## index
index | Re | Mach | Datasource
1 | 50000 | 0 | JavaFoil+Calcfoil stall+Eppler ext transition
2 | 50000 | 0 | XFOIL ncrit=9
3 | 50000 | 0.1 | JavaFoil+Calcfoil stall+Eppler ext transition
4 | 50000 | 0.1 | XFOIL ncrit=9
5 | 50000 | 0.25 | JavaFoil+Calcfoil stall+Eppler ext transition
6 | 50000 | 0.25 | XFOIL ncrit=9
7 | 50000 | 0.5 | JavaFoil+Calcfoil stall+Eppler ext transition
8 | 50000 | 0.5 | XFOIL ncrit=9
9 | 100000 | 0 | JavaFoil+Calcfoil stall+Eppler ext transition
10 | 100000 | 0 | XFOIL ncrit=9
11 | 100000 | 0.1 | JavaFoil+Calcfoil stall+Eppler ext transition
12 | 100000 | 0.1 | XFOIL ncrit=9
13 | 100000 | 0.25 | JavaFoil+Calcfoil stall+Eppler ext transition
14 | 100000 | 0.25 | XFOIL ncrit=9
15 | 100000 | 0.5 | JavaFoil+Calcfoil stall+Eppler ext transition
16 | 100000 | 0.5 | XFOIL ncrit=9
17 | 250000 | 0 | JavaFoil+Calcfoil stall+Eppler ext transition
18 | 250000 | 0 | XFOIL ncrit=9
19 | 250000 | 0.1 | JavaFoil+Calcfoil stall+Eppler ext transition
20 | 250000 | 0.1 | XFOIL ncrit=9
21 | 250000 | 0.25 | JavaFoil+Calcfoil stall+Eppler ext transition
22 | 250000 | 0.25 | XFOIL ncrit=9
23 | 250000 | 0.5 | JavaFoil+Calcfoil stall+Eppler ext transition
24 | 250000 | 0.5 | XFOIL ncrit=9
25 | 500000 | 0 | JavaFoil+Calcfoil stall+Eppler ext transition
26 | 500000 | 0 | XFOIL ncrit=9
27 | 500000 | 0.1 | JavaFoil+Calcfoil stall+Eppler ext transition
28 | 500000 | 0.1 | XFOIL ncrit=9
29 | 500000 | 0.25 | JavaFoil+Calcfoil stall+Eppler ext transition
30 | 500000 | 0.25 | XFOIL ncrit=9
31 | 500000 | 0.5 | JavaFoil+Calcfoil stall+Eppler ext transition
32 | 500000 | 0.5 | XFOIL ncrit=9
33 | 750000 | 0 | JavaFoil+Calcfoil stall+Eppler ext transition
34 | 750000 | 0 | XFOIL ncrit=9
35 | 750000 | 0.1 | JavaFoil+Calcfoil stall+Eppler ext transition
36 | 750000 | 0.1 | XFOIL ncrit=9
37 | 750000 | 0.25 | JavaFoil+Calcfoil stall+Eppler ext transition
38 | 750000 | 0.25 | XFOIL ncrit=9
39 | 750000 | 0.5 | JavaFoil+Calcfoil stall+Eppler ext transition
40 | 750000 | 0.5 | XFOIL ncrit=9
41 | 1000000 | 0 | JavaFoil+Calcfoil stall+Eppler ext transition
42 | 1000000 | 0 | XFOIL ncrit=9
43 | 1000000 | 0.1 | JavaFoil+Calcfoil stall+Eppler ext transition
44 | 1000000 | 0.1 | XFOIL ncrit=9
45 | 1000000 | 0.25 | JavaFoil+Calcfoil stall+Eppler ext transition
46 | 1000000 | 0.25 | XFOIL ncrit=9
47 | 1000000 | 0.5 | JavaFoil+Calcfoil stall+Eppler ext transition
48 | 1000000 | 0.5 | XFOIL ncrit=9
49 | 2000000 | 0 | JavaFoil+Calcfoil stall+Eppler ext transition
50 | 2000000 | 0 | XFOIL ncrit=9
51 | 2000000 | 0.1 | JavaFoil+Calcfoil stall+Eppler ext transition
52 | 2000000 | 0.1 | XFOIL ncrit=9
53 | 2000000 | 0.25 | JavaFoil+Calcfoil stall+Eppler ext transition
54 | 2000000 | 0.25 | XFOIL ncrit=9
55 | 2000000 | 0.5 | JavaFoil+Calcfoil stall+Eppler ext transition
56 | 2000000 | 0.5 | XFOIL ncrit=9
57 | 3000000 | 0 | JavaFoil+Calcfoil stall+Eppler ext transition
58 | 3000000 | 0 | XFOIL ncrit=9
59 | 3000000 | 0.1 | JavaFoil+Calcfoil stall+Eppler ext transition
60 | 3000000 | 0.1 | XFOIL ncrit=9
61 | 3000000 | 0.25 | JavaFoil+Calcfoil stall+Eppler ext transition
62 | 3000000 | 0.25 | XFOIL ncrit=9
63 | 3000000 | 0.5 | JavaFoil+Calcfoil stall+Eppler ext transition
64 | 3000000 | 0.5 | XFOIL ncrit=9
65 | 4000000 | 0 | JavaFoil+Calcfoil stall+Eppler ext transition
66 | 4000000 | 0 | XFOIL ncrit=9
67 | 4000000 | 0.1 | JavaFoil+Calcfoil stall+Eppler ext transition
68 | 4000000 | 0.1 | XFOIL ncrit=9
69 | 4000000 | 0.25 | JavaFoil+Calcfoil stall+Eppler ext transition
70 | 4000000 | 0.25 | XFOIL ncrit=9
71 | 4000000 | 0.5 | JavaFoil+Calcfoil stall+Eppler ext transition
72 | 4000000 | 0.5 | XFOIL ncrit=9
73 | 5000000 | 0 | JavaFoil+Calcfoil stall+Eppler ext transition
74 | 5000000 | 0 | XFOIL ncrit=9
75 | 5000000 | 0.1 | JavaFoil+Calcfoil stall+Eppler ext transition
76 | 5000000 | 0.1 | XFOIL ncrit=9
77 | 5000000 | 0.25 | JavaFoil+Calcfoil stall+Eppler ext transition
78 | 5000000 | 0.25 | XFOIL ncrit=9
79 | 5000000 | 0.5 | JavaFoil+Calcfoil stall+Eppler ext transition
80 | 5000000 | 0.5 | XFOIL ncrit=9
81 | 6000000 | 0 | JavaFoil+Calcfoil stall+Eppler ext transition
82 | 6000000 | 0 | XFOIL ncrit=9
83 | 6000000 | 0.1 | JavaFoil+Calcfoil stall+Eppler ext transition
84 | 6000000 | 0.1 | XFOIL ncrit=9
85 | 6000000 | 0.25 | JavaFoil+Calcfoil stall+Eppler ext transition
86 | 6000000 | 0.25 | XFOIL ncrit=9
87 | 6000000 | 0.5 | JavaFoil+Calcfoil stall+Eppler ext transition
88 | 6000000 | 0.5 | XFOIL ncrit=9
89 | 7000000 | 0 | JavaFoil+Calcfoil stall+Eppler ext transition
90 | 7000000 | 0 | XFOIL ncrit=9
91 | 7000000 | 0.1 | JavaFoil+Calcfoil stall+Eppler ext transition
92 | 7000000 | 0.1 | XFOIL ncrit=9
93 | 7000000 | 0.25 | JavaFoil+Calcfoil stall+Eppler ext transition
94 | 7000000 | 0.25 | XFOIL ncrit=9
95 | 7000000 | 0.5 | JavaFoil+Calcfoil stall+Eppler ext transition
96 | 7000000 | 0.5 | XFOIL ncrit=9
97 | 8000000 | 0 | JavaFoil+Calcfoil stall+Eppler ext transition
98 | 8000000 | 0 | XFOIL ncrit=9
99 | 8000000 | 0.1 | JavaFoil+Calcfoil stall+Eppler ext transition
100 | 8000000 | 0.1 | XFOIL ncrit=9
101 | 8000000 | 0.25 | JavaFoil+Calcfoil stall+Eppler ext transition
102 | 8000000 | 0.25 | XFOIL ncrit=9
103 | 8000000 | 0.5 | JavaFoil+Calcfoil stall+Eppler ext transition
104 | 8000000 | 0.5 | XFOIL ncrit=9
105 | 10000000 | 0 | JavaFoil+Calcfoil stall+Eppler ext transition
106 | 10000000 | 0 | XFOIL ncrit=9
107 | 10000000 | 0.1 | JavaFoil+Calcfoil stall+Eppler ext transition
108 | 10000000 | 0.1 | XFOIL ncrit=9
109 | 10000000 | 0.25 | JavaFoil+Calcfoil stall+Eppler ext transition
110 | 10000000 | 0.25 | XFOIL ncrit=9
111 | 10000000 | 0.5 | JavaFoil+Calcfoil stall+Eppler ext transition
112 | 10000000 | 0.5 | XFOIL ncrit=9
113 | 12000000 | 0 | JavaFoil+Calcfoil stall+Eppler ext transition
114 | 12000000 | 0 | XFOIL ncrit=9
115 | 12000000 | 0.1 | JavaFoil+Calcfoil stall+Eppler ext transition
116 | 12000000 | 0.1 | XFOIL ncrit=9
117 | 12000000 | 0.25 | JavaFoil+Calcfoil stall+Eppler ext transition
118 | 12000000 | 0.25 | XFOIL ncrit=9
119 | 12000000 | 0.5 | JavaFoil+Calcfoil stall+Eppler ext transition
120 | 12000000 | 0.5 | XFOIL ncrit=9
121 | 14000000 | 0 | JavaFoil+Calcfoil stall+Eppler ext transition
122 | 14000000 | 0 | XFOIL ncrit=9
123 | 14000000 | 0.1 | JavaFoil+Calcfoil stall+Eppler ext transition
124 | 14000000 | 0.1 | XFOIL ncrit=9
125 | 14000000 | 0.25 | JavaFoil+Calcfoil stall+Eppler ext transition
126 | 14000000 | 0.25 | XFOIL ncrit=9
127 | 14000000 | 0.5 | JavaFoil+Calcfoil stall+Eppler ext transition
128 | 14000000 | 0.5 | XFOIL ncrit=9
129 | 16000000 | 0 | JavaFoil+Calcfoil stall+Eppler ext transition
130 | 16000000 | 0 | XFOIL ncrit=9
131 | 16000000 | 0.1 | JavaFoil+Calcfoil stall+Eppler ext transition
132 | 16000000 | 0.1 | XFOIL ncrit=9
133 | 16000000 | 0.25 | JavaFoil+Calcfoil stall+Eppler ext transition
134 | 16000000 | 0.25 | XFOIL ncrit=9
135 | 16000000 | 0.5 | JavaFoil+Calcfoil stall+Eppler ext transition
136 | 16000000 | 0.5 | XFOIL ncrit=9
137 | 18000000 | 0 | JavaFoil+Calcfoil stall+Eppler ext transition
138 | 18000000 | 0 | XFOIL ncrit=9
139 | 18000000 | 0.1 | JavaFoil+Calcfoil stall+Eppler ext transition
140 | 18000000 | 0.1 | XFOIL ncrit=9
141 | 18000000 | 0.25 | JavaFoil+Calcfoil stall+Eppler ext transition
142 | 18000000 | 0.25 | XFOIL ncrit=9
143 | 18000000 | 0.5 | JavaFoil+Calcfoil stall+Eppler ext transition
144 | 18000000 | 0.5 | XFOIL ncrit=9
145 | 20000000 | 0 | JavaFoil+Calcfoil stall+Eppler ext transition
146 | 20000000 | 0 | XFOIL ncrit=9
147 | 20000000 | 0.1 | JavaFoil+Calcfoil stall+Eppler ext transition
148 | 20000000 | 0.1 | XFOIL ncrit=9
149 | 20000000 | 0.25 | JavaFoil+Calcfoil stall+Eppler ext transition
150 | 20000000 | 0.25 | XFOIL ncrit=9
151 | 20000000 | 0.5 | JavaFoil+Calcfoil stall+Eppler ext transition
152 | 20000000 | 0.5 | XFOIL ncrit=9

## 1. Re 50k Mach 0.00 (1)
BIGFOIL.COM POLAR EXPORT
HN-360
HN-360 |  |  |  | Cl Max: | 0.958 | at alpha= | 5.5 | deg
JavaFoil+Calcfoil stall+Eppler ext transition |  |  |  | L/D Max: | 63.248 | at alpha= | 5 | deg
Re: | 50000 |  |  | Cd Min: | 0.01336 | at alpha= | -1.5 | deg
Mach: | 0 |  |  | Cl=0 at alpha= | -3 | deg
|  |  |  | @ Cl=0.1, Cd= | 0.015133
|  |  |  | @ Cl=0.4, Cd= | 0.013759
|  |  |  | @ Cl=0.6, Cd= | 0.014749
alpha (deg) | Cl | Cd | Cm | Cl/Cd
-15 | -0.28 | 0.36091 | -0.019 | -0.776
-14.5 | -0.296 | 0.34329 | -0.019 | -0.864
-14 | -0.313 | 0.29836 | -0.018 | -1.049
-13.5 | -0.33 | 0.27141 | -0.019 | -1.215
-13 | -0.346 | 0.25124 | -0.018 | -1.378
-12.5 | -0.362 | 0.23114 | -0.018 | -1.567
-12 | -0.377 | 0.20343 | -0.019 | -1.853
-11.5 | -0.39 | 0.1792 | -0.019 | -2.176
-11 | -0.401 | 0.16143 | -0.019 | -2.482
-10.5 | -0.408 | 0.14878 | -0.019 | -2.744
-10 | -0.412 | 0.12818 | -0.02 | -3.215
-9.5 | -0.412 | 0.11624 | -0.02 | -3.541
-9 | -0.406 | 0.10133 | -0.02 | -4.008
-8.5 | -0.395 | 0.0933 | -0.02 | -4.238
-8 | -0.377 | 0.08341 | -0.02 | -4.518
-7.5 | -0.353 | 0.07299 | -0.02 | -4.836
-7 | -0.325 | 0.06568 | -0.021 | -4.947
-6.5 | -0.293 | 0.06002 | -0.021 | -4.883
-6 | -0.258 | 0.05503 | -0.022 | -4.685
-5.5 | -0.22 | 0.0507 | -0.023 | -4.331
-5 | -0.179 | 0.04696 | -0.024 | -3.809
-4.5 | -0.136 | 0.04387 | -0.025 | -3.103
-4 | -0.092 | 0.04151 | -0.026 | -2.212
-3.5 | -0.046 | 0.03946 | -0.028 | -1.176
-3 | 0 | 0.01612 | -0.07 | -0.013
-2.5 | 0.058 | 0.01522 | -0.07 | 3.805
-2 | 0.116 | 0.0151 | -0.071 | 7.698
-1.5 | 0.175 | 0.01336 | -0.071 | 13.085
-1 | 0.233 | 0.01347 | -0.072 | 17.319
-0.5 | 0.292 | 0.01336 | -0.072 | 21.829
0 | 0.349 | 0.01375 | -0.072 | 25.376
0.5 | 0.407 | 0.01376 | -0.073 | 29.593
1 | 0.465 | 0.01378 | -0.073 | 33.771
1.5 | 0.523 | 0.01384 | -0.073 | 37.813
2 | 0.582 | 0.01501 | -0.074 | 38.75
2.5 | 0.64 | 0.01417 | -0.074 | 45.161
3 | 0.698 | 0.01388 | -0.074 | 50.268
3.5 | 0.754 | 0.01342 | -0.075 | 56.187
4 | 0.81 | 0.01352 | -0.075 | 59.909
4.5 | 0.863 | 0.01379 | -0.075 | 62.602
5 | 0.915 | 0.01446 | -0.076 | 63.248
5.5 | 0.958 | 0.01884 | -0.076 | 50.84
6 | 0.801 | 0.04721 | -0.028 | 16.961
6.5 | 0.826 | 0.05121 | -0.024 | 16.128
7 | 0.845 | 0.05639 | -0.021 | 14.988
7.5 | 0.857 | 0.06259 | -0.019 | 13.697
8 | 0.862 | 0.06948 | -0.018 | 12.407
8.5 | 0.859 | 0.07844 | -0.019 | 10.95
9 | 0.848 | 0.09052 | -0.019 | 9.373
9.5 | 0.831 | 0.10181 | -0.019 | 8.16
10 | 0.807 | 0.118 | -0.019 | 6.839
10.5 | 0.778 | 0.1319 | -0.02 | 5.898

## 2. Re 50k Mach 0.00 (2)
BIGFOIL.COM POLAR EXPORT
HN-360
HN-360 |  |  |  | Cl Max: | 1.0789 | at alpha= | 9 | deg
XFOIL ncrit=9 |  |  |  | L/D Max: | 37.3488 | at alpha= | 6 | deg
Re: | 50000 |  |  | Cd Min: | 0.25721 | at alpha= | -20 | deg
Mach: | 0 |  |  | Cl=0 at alpha= | -0.53917 | deg
|  |  |  | @ Cl=0.1, Cd= | 0.019301
|  |  |  | @ Cl=0.4, Cd= | 0.027174
|  |  |  | @ Cl=0.6, Cd= | 0.027859
alpha (deg) | Cl | Cd | Cm | Cl/Cd
-20 | -0.7172 | 0.25721 | 0.0374 | -2.7884
-19.5 | -0.6978 | 0.24669 | 0.0345 | -2.8287
-19 | -0.677 | 0.23729 | 0.0325 | -2.853
-18.5 | -0.6609 | 0.2314 | 0.0291 | -2.8561
-18 | -0.6511 | 0.22952 | 0.024 | -2.8368
-17.5 | -0.6334 | 0.22085 | 0.0211 | -2.868
-17 | -0.6138 | 0.21277 | 0.0191 | -2.8848
-16.5 | -0.6026 | 0.20869 | 0.015 | -2.8875
-16 | -0.6062 | 0.21047 | 0.0093 | -2.8802
-15.5 | -0.5697 | 0.19387 | 0.01 | -2.9386
-15 | -0.5615 | 0.18976 | 0.0061 | -2.959
-14.5 | -0.5471 | 0.18208 | 0.0036 | -3.0047
-14 | -0.5315 | 0.17505 | 0.0017 | -3.0363
-13.5 | -0.543 | 0.17512 | -0.0037 | -3.1007
-13 | -0.5084 | 0.16192 | -0.003 | -3.1398
-12.5 | -0.5015 | 0.15571 | -0.0056 | -3.2207
-12 | -0.5018 | 0.15167 | -0.0086 | -3.3085
-11.5 | -0.4837 | 0.14313 | -0.0092 | -3.3794
-11 | -0.4697 | 0.13547 | -0.0101 | -3.4672
-10.5 | -0.4623 | 0.1288 | -0.0115 | -3.5893
-10 | -0.4565 | 0.12241 | -0.0129 | -3.7293
-9.5 | -0.449 | 0.1159 | -0.0137 | -3.874
-9 | -0.4419 | 0.10959 | -0.014 | -4.0323
-8.5 | -0.451 | 0.10499 | -0.0151 | -4.2956
-8 | -0.4394 | 0.09827 | -0.0135 | -4.4714
-7.5 | -0.4412 | 0.09295 | -0.0116 | -4.7466
-7 | -0.4458 | 0.08785 | -0.0086 | -5.0746
-6.5 | -0.4307 | 0.08089 | -0.0048 | -5.3245
-5 | -0.4044 | 0.04249 | -0.0455 | -9.5175
-4.5 | -0.3558 | 0.03447 | -0.0465 | -10.322
-4 | -0.3084 | 0.02935 | -0.0454 | -10.5077
-3.5 | -0.259 | 0.02528 | -0.0437 | -10.2453
-3 | -0.2104 | 0.02182 | -0.0413 | -9.6425
-2.5 | -0.1904 | 0.0174 | -0.0305 | -10.9425
-2 | -0.1278 | 0.01666 | -0.0294 | -7.6711
-1.5 | -0.0842 | 0.01672 | -0.0294 | -5.0359
-1 | -0.04 | 0.01702 | -0.029 | -2.3502
-0.5 | 0.0034 | 0.01749 | -0.0286 | 0.1944
0 | 0.0455 | 0.01812 | -0.0281 | 2.511
0.5 | 0.0862 | 0.01894 | -0.0277 | 4.5512
1 | 0.1252 | 0.01996 | -0.0273 | 6.2725
1.5 | 0.1624 | 0.02123 | -0.0272 | 7.6496
2 | 0.1975 | 0.02276 | -0.0272 | 8.6775
2.5 | 0.2985 | 0.02539 | -0.0395 | 11.7566
3 | 0.4066 | 0.02729 | -0.0512 | 14.8992
3.5 | 0.5087 | 0.02829 | -0.0599 | 17.9816
4 | 0.6274 | 0.02773 | -0.0683 | 22.6253
4.5 | 0.7224 | 0.02627 | -0.07 | 27.499
5 | 0.8017 | 0.02448 | -0.0673 | 32.7492
5.5 | 0.8598 | 0.02361 | -0.0617 | 36.4168
6 | 0.9016 | 0.02414 | -0.055 | 37.3488
6.5 | 0.9314 | 0.02638 | -0.0485 | 35.3071
7 | 0.9616 | 0.03025 | -0.0434 | 31.7884
7.5 | 1 | 0.03527 | -0.0401 | 28.3527
8 | 1.0437 | 0.04167 | -0.0379 | 25.0468
8.5 | 1.0759 | 0.04954 | -0.0345 | 21.7178
9 | 1.0789 | 0.05773 | -0.0294 | 18.6887
9.5 | 1.0665 | 0.06761 | -0.0254 | 15.7743
10 | 1.0384 | 0.07752 | -0.0228 | 13.3953
10.5 | 1.0161 | 0.08772 | -0.0218 | 11.5834
11 | 0.9046 | 0.11099 | -0.0408 | 8.1503
12 | 0.8257 | 0.15267 | -0.0737 | 5.4084
12.5 | 0.8316 | 0.1616 | -0.0763 | 5.146
13 | 0.8393 | 0.16997 | -0.0788 | 4.9379
13.5 | 0.8726 | 0.18163 | -0.0784 | 4.8043
14 | 0.8732 | 0.1881 | -0.0823 | 4.6422

## 3. Re 50k Mach 0.10 (1)
BIGFOIL.COM POLAR EXPORT
HN-360
HN-360 |  |  |  | Cl Max: | 0.961 | at alpha= | 5.5 | deg
JavaFoil+Calcfoil stall+Eppler ext transition |  |  |  | L/D Max: | 63.145 | at alpha= | 5 | deg
Re: | 50000 |  |  | Cd Min: | 0.01341 | at alpha= | -0.5 | deg
Mach: | 0.1 |  |  | Cl=0 at alpha= | -3 | deg
|  |  |  | @ Cl=0.1, Cd= | 0.01516
|  |  |  | @ Cl=0.4, Cd= | 0.013777
|  |  |  | @ Cl=0.6, Cd= | 0.014822
alpha (deg) | Cl | Cd | Cm | Cl/Cd
-14.5 | -0.26 | 0.37304 | -0.019 | -0.698
-14 | -0.279 | 0.3343 | -0.019 | -0.835
-13.5 | -0.298 | 0.29427 | -0.019 | -1.013
-13 | -0.317 | 0.26697 | -0.019 | -1.188
-12.5 | -0.336 | 0.2507 | -0.018 | -1.339
-12 | -0.353 | 0.21733 | -0.018 | -1.626
-11.5 | -0.37 | 0.19618 | -0.019 | -1.884
-11 | -0.383 | 0.17594 | -0.019 | -2.179
-10.5 | -0.394 | 0.15058 | -0.019 | -2.617
-10 | -0.401 | 0.13327 | -0.02 | -3.009
-9.5 | -0.403 | 0.11961 | -0.02 | -3.372
-9 | -0.4 | 0.10803 | -0.02 | -3.705
-8.5 | -0.392 | 0.09476 | -0.02 | -4.133
-8 | -0.375 | 0.08419 | -0.02 | -4.449
-7.5 | -0.352 | 0.07455 | -0.02 | -4.719
-7 | -0.325 | 0.067 | -0.021 | -4.845
-6.5 | -0.293 | 0.06097 | -0.021 | -4.811
-6 | -0.258 | 0.05514 | -0.022 | -4.685
-5.5 | -0.22 | 0.05066 | -0.023 | -4.347
-5 | -0.18 | 0.04699 | -0.024 | -3.82
-4.5 | -0.137 | 0.04403 | -0.025 | -3.104
-4 | -0.092 | 0.04154 | -0.026 | -2.22
-3.5 | -0.047 | 0.03952 | -0.028 | -1.179
-3 | 0 | 0.01612 | -0.07 | -0.013
-2.5 | 0.058 | 0.01526 | -0.071 | 3.813
-2 | 0.117 | 0.01512 | -0.071 | 7.73
-1.5 | 0.176 | 0.01342 | -0.072 | 13.091
-1 | 0.234 | 0.01347 | -0.072 | 17.403
-0.5 | 0.293 | 0.01341 | -0.072 | 21.849
0 | 0.351 | 0.01376 | -0.073 | 25.488
0.5 | 0.409 | 0.01378 | -0.073 | 29.7
1 | 0.468 | 0.0138 | -0.073 | 33.88
1.5 | 0.526 | 0.01387 | -0.074 | 37.93
2 | 0.584 | 0.01505 | -0.074 | 38.821
2.5 | 0.643 | 0.01421 | -0.074 | 45.26
3 | 0.701 | 0.01385 | -0.075 | 50.615
3.5 | 0.758 | 0.01379 | -0.075 | 54.982
4 | 0.814 | 0.01357 | -0.075 | 59.984
4.5 | 0.867 | 0.01386 | -0.076 | 62.591
5 | 0.919 | 0.01455 | -0.076 | 63.145
5.5 | 0.961 | 0.01894 | -0.076 | 50.774
6 | 0.803 | 0.04745 | -0.027 | 16.93
6.5 | 0.828 | 0.05149 | -0.024 | 16.081
7 | 0.846 | 0.05694 | -0.021 | 14.857
7.5 | 0.856 | 0.06337 | -0.019 | 13.513
8 | 0.859 | 0.07064 | -0.019 | 12.156
8.5 | 0.853 | 0.08141 | -0.018 | 10.473
9 | 0.838 | 0.09365 | -0.019 | 8.953
9.5 | 0.817 | 0.10676 | -0.019 | 7.649
10 | 0.788 | 0.12023 | -0.02 | 6.555
10.5 | 0.754 | 0.13499 | -0.02 | 5.586

## 4. Re 50k Mach 0.10 (2)
BIGFOIL.COM POLAR EXPORT
HN-360
HN-360 |  |  |  | Cl Max: | 1.0769 | at alpha= | 8.5 | deg
XFOIL ncrit=9 |  |  |  | L/D Max: | 37.103 | at alpha= | 6 | deg
Re: | 50000 |  |  | Cd Min: | 0.25909 | at alpha= | -20 | deg
Mach: | 0.1 |  |  | Cl=0 at alpha= | -0.33994 | deg
|  |  |  | @ Cl=0.1, Cd= | 0.019397
|  |  |  | @ Cl=0.4, Cd= | 0.027161
|  |  |  | @ Cl=0.6, Cd= | 0.02809
alpha (deg) | Cl | Cd | Cm | Cl/Cd
-20 | -0.7208 | 0.25909 | 0.0374 | -2.782
-19.5 | -0.6984 | 0.24611 | 0.0353 | -2.8378
-19 | -0.6789 | 0.23789 | 0.0328 | -2.8538
-18.5 | -0.6629 | 0.23216 | 0.0293 | -2.8554
-18 | -0.6541 | 0.23107 | 0.0239 | -2.8307
-17.5 | -0.6334 | 0.22061 | 0.0217 | -2.8711
-17 | -0.6151 | 0.21334 | 0.0193 | -2.8832
-16.5 | -0.605 | 0.20988 | 0.0149 | -2.8826
-16 | -0.593 | 0.20383 | 0.0113 | -2.9093
-15.5 | -0.5704 | 0.19432 | 0.0101 | -2.9354
-15 | -0.5639 | 0.1909 | 0.0059 | -2.9539
-14.5 | -0.5458 | 0.18199 | 0.004 | -2.9991
-14 | -0.5327 | 0.17575 | 0.0016 | -3.031
-13.5 | -0.5272 | 0.17042 | -0.0019 | -3.0935
-13 | -0.5094 | 0.16258 | -0.0031 | -3.1332
-12.5 | -0.4983 | 0.15558 | -0.0051 | -3.2029
-12 | -0.5045 | 0.15272 | -0.0089 | -3.3034
-11.5 | -0.4859 | 0.14403 | -0.0095 | -3.3736
-11 | -0.4696 | 0.13595 | -0.0101 | -3.4542
-10.5 | -0.4608 | 0.1291 | -0.0114 | -3.5693
-10 | -0.4539 | 0.1226 | -0.0127 | -3.7023
-9.5 | -0.4467 | 0.11615 | -0.0135 | -3.8459
-9 | -0.4415 | 0.11003 | -0.0141 | -4.0125
-8.5 | -0.4538 | 0.10577 | -0.0155 | -4.2904
-8 | -0.442 | 0.09899 | -0.0137 | -4.4651
-7.5 | -0.4441 | 0.09366 | -0.0118 | -4.7416
-7 | -0.449 | 0.08855 | -0.0087 | -5.0706
-6.5 | -0.4253 | 0.08089 | -0.0051 | -5.2578
-6 | -0.4381 | 0.0766 | -0.0005 | -5.7193
-5 | -0.4069 | 0.04316 | -0.0454 | -9.4277
-4.5 | -0.3588 | 0.03502 | -0.0466 | -10.2456
-4 | -0.3117 | 0.02974 | -0.0455 | -10.4808
-3.5 | -0.2617 | 0.02553 | -0.0439 | -10.2507
-3 | -0.2129 | 0.02209 | -0.0415 | -9.6378
-2.5 | -0.1876 | 0.01752 | -0.0322 | -10.7078
-2 | -0.1311 | 0.00366 | -0.0245 | -35.8197
-1.5 | -0.1031 | 0.00363 | -0.0243 | -28.4022
-1 | -0.0613 | 0.00377 | -0.0247 | -16.2599
-0.5 | -0.021 | 0.00407 | -0.0246 | -5.1597
0 | 0.0446 | 0.01818 | -0.0282 | 2.4532
0.5 | 0.0854 | 0.01901 | -0.0277 | 4.4924
1 | 0.1246 | 0.02005 | -0.0274 | 6.2145
1.5 | 0.1619 | 0.02132 | -0.0272 | 7.5938
2 | 0.1972 | 0.02287 | -0.0273 | 8.6226
2.5 | 0.3038 | 0.02555 | -0.0405 | 11.8904
3 | 0.4161 | 0.02743 | -0.0527 | 15.1695
3.5 | 0.513 | 0.02836 | -0.0604 | 18.0889
4 | 0.6227 | 0.02802 | -0.0674 | 22.2234
4.5 | 0.726 | 0.0263 | -0.0699 | 27.6046
5 | 0.8096 | 0.02427 | -0.0672 | 33.3581
5.5 | 0.8648 | 0.02361 | -0.0613 | 36.6285
6 | 0.9042 | 0.02437 | -0.0544 | 37.103
6.5 | 0.934 | 0.02676 | -0.0479 | 34.9028
7 | 0.9652 | 0.03071 | -0.043 | 31.4295
7.5 | 1.0044 | 0.03588 | -0.0396 | 27.9933
8 | 1.0463 | 0.04245 | -0.0371 | 24.6478
8.5 | 1.0769 | 0.05049 | -0.0338 | 21.329
9 | 1.0763 | 0.05879 | -0.0286 | 18.3075
9.5 | 1.0608 | 0.06854 | -0.0248 | 15.4771
10 | 1.0302 | 0.07818 | -0.0222 | 13.1773
10.5 | 1.0074 | 0.08852 | -0.0218 | 11.3805
11 | 0.9029 | 0.11214 | -0.0414 | 8.0515
12 | 0.8258 | 0.15328 | -0.0741 | 5.3875
12.5 | 0.8323 | 0.16223 | -0.0768 | 5.1304
13 | 0.84 | 0.1706 | -0.0794 | 4.9238
13.5 | 0.8756 | 0.18263 | -0.0787 | 4.7944

## 5. Re 50k Mach 0.25 (1)
BIGFOIL.COM POLAR EXPORT
HN-360
HN-360 |  |  |  | Cl Max: | 0.939 | at alpha= | 5 | deg
JavaFoil+Calcfoil stall+Eppler ext transition |  |  |  | L/D Max: | 61.838 | at alpha= | 4.5 | deg
Re: | 50000 |  |  | Cd Min: | 0.01346 | at alpha= | -0.5 | deg
Mach: | 0.25 |  |  | Cl=0 at alpha= | -3 | deg
|  |  |  | @ Cl=0.1, Cd= | 0.015293
|  |  |  | @ Cl=0.4, Cd= | 0.013877
|  |  |  | @ Cl=0.6, Cd= | 0.01424
alpha (deg) | Cl | Cd | Cm | Cl/Cd
-13.5 | -0.058 | 0.28041 | -0.023 | -0.209
-13 | -0.056 | 0.23646 | -0.023 | -0.236
-12.5 | -0.053 | 0.23305 | -0.022 | -0.227
-12 | -0.108 | 0.47734 | -0.021 | -0.227
-11.5 | -0.174 | 0.37285 | -0.021 | -0.468
-11 | -0.224 | 0.29307 | -0.02 | -0.766
-10.5 | -0.267 | 0.23883 | -0.02 | -1.118
-10 | -0.302 | 0.1913 | -0.02 | -1.581
-9.5 | -0.33 | 0.15699 | -0.02 | -2.103
-9 | -0.349 | 0.13423 | -0.021 | -2.6
-8.5 | -0.358 | 0.11125 | -0.021 | -3.219
-8 | -0.354 | 0.0984 | -0.021 | -3.594
-7.5 | -0.34 | 0.08144 | -0.021 | -4.175
-7 | -0.319 | 0.07209 | -0.021 | -4.431
-6.5 | -0.292 | 0.06519 | -0.021 | -4.487
-6 | -0.26 | 0.0575 | -0.022 | -4.525
-5.5 | -0.223 | 0.052 | -0.023 | -4.295
-5 | -0.183 | 0.04787 | -0.024 | -3.822
-4.5 | -0.14 | 0.0446 | -0.026 | -3.133
-4 | -0.095 | 0.04207 | -0.027 | -2.246
-3.5 | -0.048 | 0.03983 | -0.028 | -1.2
-3 | 0 | 0.01621 | -0.072 | -0.013
-2.5 | 0.06 | 0.0155 | -0.073 | 3.854
-2 | 0.12 | 0.01519 | -0.073 | 7.902
-1.5 | 0.18 | 0.01517 | -0.074 | 11.899
-1 | 0.241 | 0.01355 | -0.074 | 17.774
-0.5 | 0.301 | 0.01346 | -0.074 | 22.38
0 | 0.36 | 0.01385 | -0.075 | 26.021
0.5 | 0.42 | 0.01389 | -0.075 | 30.264
1 | 0.48 | 0.01393 | -0.075 | 34.489
1.5 | 0.54 | 0.01402 | -0.076 | 38.528
2 | 0.6 | 0.01424 | -0.076 | 42.159
2.5 | 0.66 | 0.01452 | -0.076 | 45.43
3 | 0.72 | 0.01411 | -0.077 | 51.05
3.5 | 0.779 | 0.01406 | -0.077 | 55.369
4 | 0.836 | 0.0138 | -0.078 | 60.563
4.5 | 0.89 | 0.01439 | -0.078 | 61.838
5 | 0.939 | 0.01889 | -0.078 | 49.691
5.5 | 0.791 | 0.04441 | -0.033 | 17.807
6 | 0.817 | 0.04861 | -0.026 | 16.81
6.5 | 0.836 | 0.0537 | -0.023 | 15.575
7 | 0.845 | 0.06017 | -0.02 | 14.049
7.5 | 0.842 | 0.06849 | -0.019 | 12.299
8 | 0.826 | 0.07959 | -0.019 | 10.376
8.5 | 0.795 | 0.09589 | -0.019 | 8.288
9 | 0.749 | 0.11434 | -0.02 | 6.552
9.5 | 0.69 | 0.13962 | -0.02 | 4.942
10 | 0.619 | 0.12657 | -0.021 | 4.888

## 6. Re 50k Mach 0.25 (2)
BIGFOIL.COM POLAR EXPORT
HN-360
HN-360 |  |  |  | Cl Max: | 1.064 | at alpha= | 9 | deg
XFOIL ncrit=9 |  |  |  | L/D Max: | 36.2695 | at alpha= | 5.5 | deg
Re: | 50000 |  |  | Cd Min: | 0.26066 | at alpha= | -20 | deg
Mach: | 0.25 |  |  | Cl=0 at alpha= | -0.44828 | deg
|  |  |  | @ Cl=0.1, Cd= | 0.019919
|  |  |  | @ Cl=0.4, Cd= | 0.027426
|  |  |  | @ Cl=0.6, Cd= | 0.028261
alpha (deg) | Cl | Cd | Cm | Cl/Cd
-20 | -0.7317 | 0.26066 | 0.0398 | -2.8071
-19.5 | -0.708 | 0.24817 | 0.0381 | -2.8529
-19 | -0.6901 | 0.24171 | 0.0345 | -2.8551
-18.5 | -0.676 | 0.23793 | 0.0298 | -2.8412
-18 | -0.6728 | 0.2408 | 0.0237 | -2.794
-17.5 | -0.6395 | 0.22269 | 0.0237 | -2.8717
-17 | -0.6243 | 0.21724 | 0.0199 | -2.8738
-16.5 | -0.621 | 0.21771 | 0.0143 | -2.8524
-16 | -0.5914 | 0.20346 | 0.0136 | -2.9067
-15.5 | -0.5767 | 0.19756 | 0.0104 | -2.9191
-15 | -0.5796 | 0.19817 | 0.0049 | -2.9248
-14.5 | -0.5458 | 0.18369 | 0.0049 | -2.9713
-14 | -0.5449 | 0.1814 | 0.0005 | -3.0039
-13.5 | -0.5192 | 0.17044 | -0.0003 | -3.0462
-13 | -0.5215 | 0.16797 | -0.0045 | -3.1047
-12.5 | -0.497 | 0.15781 | -0.005 | -3.1494
-12 | -0.4846 | 0.15065 | -0.0067 | -3.2167
-11.5 | -0.4825 | 0.14533 | -0.0095 | -3.32
-11 | -0.48 | 0.14039 | -0.0117 | -3.419
-10.5 | -0.465 | 0.13238 | -0.0124 | -3.5126
-10 | -0.4548 | 0.12536 | -0.0133 | -3.628
-9.5 | -0.4505 | 0.11927 | -0.0144 | -3.7771
-9 | -0.4537 | 0.11411 | -0.0158 | -3.976
-8.5 | -0.4304 | 0.1056 | -0.014 | -4.0758
-8 | -0.421 | 0.09916 | -0.0129 | -4.2457
-7.5 | -0.4152 | 0.09303 | -0.0114 | -4.4631
-7 | -0.4116 | 0.08727 | -0.0093 | -4.7164
-6.5 | -0.4147 | 0.08216 | -0.0059 | -5.0475
-6 | -0.4222 | 0.07727 | -0.0011 | -5.464
-5.5 | -0.4497 | 0.06138 | -0.0325 | -7.3265
-5 | -0.4189 | 0.04663 | -0.0446 | -8.9835
-4.5 | -0.3753 | 0.03781 | -0.0467 | -9.9259
-4 | -0.3295 | 0.032 | -0.046 | -10.2969
-3.5 | -0.2768 | 0.02708 | -0.0448 | -10.2216
-3 | -0.2253 | 0.02346 | -0.0426 | -9.6036
-2.5 | -0.1768 | 0.01895 | -0.0401 | -9.3298
-2 | -0.1394 | 0.01707 | -0.029 | -8.1664
-1.5 | -0.0954 | 0.01703 | -0.0292 | -5.6019
-1 | -0.0495 | 0.01733 | -0.0291 | -2.8563
-0.5 | -0.0045 | 0.01782 | -0.0287 | -0.25253
0 | 0.039 | 0.01851 | -0.0284 | 2.107
0.5 | 0.0809 | 0.01939 | -0.028 | 4.1723
1 | 0.121 | 0.0205 | -0.0278 | 5.9024
1.5 | 0.159 | 0.02186 | -0.0277 | 7.2736
2 | 0.2184 | 0.02388 | -0.0322 | 9.1457
2.5 | 0.3348 | 0.02643 | -0.0462 | 12.6674
3 | 0.4369 | 0.02799 | -0.0558 | 15.6091
3.5 | 0.5446 | 0.02864 | -0.064 | 19.0154
4 | 0.6558 | 0.02788 | -0.0695 | 23.5222
4.5 | 0.755 | 0.02604 | -0.0698 | 28.9939
5 | 0.831 | 0.02446 | -0.0654 | 33.9738
5.5 | 0.8828 | 0.02434 | -0.0586 | 36.2695
6 | 0.9201 | 0.02577 | -0.0514 | 35.7043
6.5 | 0.9506 | 0.02892 | -0.0451 | 32.87
7 | 0.9871 | 0.03362 | -0.0407 | 29.3605
7.5 | 1.026 | 0.03981 | -0.037 | 25.7724
8 | 1.0569 | 0.04686 | -0.0334 | 22.5544
8.5 | 1.0632 | 0.0556 | -0.0288 | 19.1223
9 | 1.064 | 0.06406 | -0.0253 | 16.6094
9.5 | 1.0347 | 0.07311 | -0.0222 | 14.1526
10 | 1.0002 | 0.08248 | -0.0211 | 12.1266
11 | 0.8721 | 0.12159 | -0.0506 | 7.1725
11.5 | 0.8382 | 0.14939 | -0.0731 | 5.6108
12 | 0.8305 | 0.15682 | -0.0765 | 5.2959
12.5 | 0.8394 | 0.16586 | -0.0791 | 5.0609
13 | 0.8499 | 0.17463 | -0.0819 | 4.8669
13.5 | 0.8565 | 0.18186 | -0.085 | 4.7097
14 | 0.8694 | 0.18997 | -0.088 | 4.5765

## 7. Re 50k Mach 0.50 (1)
BIGFOIL.COM POLAR EXPORT
HN-360
HN-360 |  |  |  | Cl Max: | 1.256 | at alpha= | 20 | deg
JavaFoil+Calcfoil stall+Eppler ext transition |  |  |  | L/D Max: | 53.45 | at alpha= | 3.5 | deg
Re: | 50000 |  |  | Cd Min: | 0.0136 | at alpha= | 0.5 | deg
Mach: | 0.5 |  |  | Cl=0 at alpha= | -3 | deg
|  |  |  | @ Cl=0.1, Cd= | 0.016412
|  |  |  | @ Cl=0.4, Cd= | 0.015976
|  |  |  | @ Cl=0.6, Cd= | 0.013872
alpha (deg) | Cl | Cd | Cm | Cl/Cd
-20 | -0.878 | 0.43489 | -0.037 | -2.019
-19.5 | -0.854 | 0.42578 | -0.037 | -2.005
-19 | -0.829 | 0.41514 | -0.037 | -1.997
-18.5 | -0.804 | 0.42114 | -0.037 | -1.909
-18 | -0.779 | 0.4165 | -0.037 | -1.871
-17.5 | -0.752 | 0.3787 | -0.036 | -1.987
-17 | -0.727 | 0.36218 | -0.036 | -2.008
-16.5 | -0.702 | 0.36276 | -0.036 | -1.936
-16 | -0.677 | 0.35917 | -0.036 | -1.886
-15.5 | -0.652 | 0.35517 | -0.036 | -1.836
-15 | -0.626 | 0.32957 | -0.035 | -1.898
-14.5 | -0.6 | 0.31821 | -0.035 | -1.886
-14 | -0.575 | 0.29787 | -0.035 | -1.93
-13.5 | -0.549 | 0.29383 | -0.035 | -1.87
-13 | -0.524 | 0.31134 | -0.035 | -1.683
-12.5 | -0.497 | 0.28185 | -0.033 | -1.764
-12 | -0.472 | 0.27071 | -0.033 | -1.742
-11.5 | -0.446 | 0.26531 | -0.033 | -1.681
-11 | -0.42 | 0.26172 | -0.033 | -1.606
-10.5 | -0.395 | 0.25741 | -0.034 | -1.533
-10 | -0.368 | 0.22736 | -0.031 | -1.619
-9.5 | -0.342 | 0.22525 | -0.031 | -1.519
-9 | -0.316 | 0.22261 | -0.031 | -1.42
-8.5 | -0.29 | 0.22014 | -0.031 | -1.318
-8 | -0.264 | 0.18417 | -0.028 | -1.432
-7.5 | -0.238 | 0.18252 | -0.028 | -1.302
-7 | -0.211 | 0.18153 | -0.028 | -1.165
-6.5 | -0.185 | 0.16846 | -0.025 | -1.099
-6 | -0.159 | 0.14676 | -0.026 | -1.082
-5.5 | -0.193 | 0.08414 | -0.025 | -2.293
-5 | -0.187 | 0.05873 | -0.024 | -3.18
-4.5 | -0.15 | 0.04971 | -0.026 | -3.014
-4 | -0.104 | 0.04509 | -0.029 | -2.297
-3.5 | -0.053 | 0.04157 | -0.03 | -1.274
-3 | 0 | 0.03918 | -0.033 | -0.005
-2.5 | 0.067 | 0.01688 | -0.081 | 3.949
-2 | 0.134 | 0.01593 | -0.082 | 8.414
-1.5 | 0.202 | 0.01576 | -0.082 | 12.794
-1 | 0.269 | 0.01587 | -0.083 | 16.965
-0.5 | 0.337 | 0.01586 | -0.083 | 21.22
0 | 0.402 | 0.01598 | -0.083 | 25.179
0.5 | 0.469 | 0.0136 | -0.084 | 34.5
1 | 0.536 | 0.0137 | -0.084 | 39.147
1.5 | 0.603 | 0.01388 | -0.085 | 43.438
2 | 0.669 | 0.01416 | -0.085 | 47.265
2.5 | 0.736 | 0.01464 | -0.085 | 50.254
3 | 0.801 | 0.01525 | -0.086 | 52.531
3.5 | 0.865 | 0.01617 | -0.086 | 53.45
4 | 0.925 | 0.02074 | -0.086 | 44.607
4.5 | 0.979 | 0.02225 | -0.087 | 44
5 | 0.828 | 0.04466 | -0.038 | 18.538
5.5 | 0.839 | 0.05105 | -0.028 | 16.432
6 | 0.793 | 0.0647 | -0.021 | 12.258
6.5 | 0.51 | 0.08503 | -0.023 | 6.003
7 | 0.538 | 0.16124 | -0.027 | 3.335
7.5 | 0.565 | 0.17373 | -0.028 | 3.251
8 | 0.592 | 0.18906 | -0.032 | 3.133
8.5 | 0.619 | 0.19231 | -0.032 | 3.22
9 | 0.647 | 0.21514 | -0.037 | 3.008
9.5 | 0.674 | 0.23169 | -0.037 | 2.91
10 | 0.701 | 0.23552 | -0.037 | 2.977
10.5 | 0.73 | 0.27136 | -0.041 | 2.688
11 | 0.757 | 0.27448 | -0.041 | 2.756
11.5 | 0.784 | 0.27355 | -0.041 | 2.865
12 | 0.812 | 0.29681 | -0.044 | 2.737
12.5 | 0.839 | 0.30124 | -0.045 | 2.787
13 | 0.867 | 0.31119 | -0.045 | 2.785
13.5 | 0.896 | 0.33872 | -0.048 | 2.644
14 | 0.923 | 0.33614 | -0.048 | 2.745
14.5 | 0.95 | 0.35237 | -0.048 | 2.696
15 | 0.977 | 0.35653 | -0.049 | 2.741
15.5 | 1.007 | 0.38197 | -0.051 | 2.635
16 | 1.034 | 0.38945 | -0.052 | 2.654
16.5 | 1.061 | 0.3949 | -0.052 | 2.686
17 | 1.088 | 0.39844 | -0.052 | 2.73
17.5 | 1.118 | 0.41638 | -0.055 | 2.685
18 | 1.145 | 0.43388 | -0.055 | 2.638
18.5 | 1.172 | 0.43768 | -0.055 | 2.677
19 | 1.198 | 0.44087 | -0.055 | 2.718
19.5 | 1.227 | 0.4691 | -0.056 | 2.616
20 | 1.256 | 0.48311 | -0.058 | 2.6

## 8. Re 50k Mach 0.50 (2)
BIGFOIL.COM POLAR EXPORT
HN-360
HN-360 |  |  |  | Cl Max: | 1.1681 | at alpha= | 20 | deg
XFOIL ncrit=9 |  |  |  | L/D Max: | 32.4524 | at alpha= | 5 | deg
Re: | 50000 |  |  | Cd Min: | 0.31276 | at alpha= | 20 | deg
Mach: | 0.5 |  |  | Cl=0 at alpha= | -0.12247 | deg
|  |  |  | @ Cl=0.1, Cd= | 0.022364
|  |  |  | @ Cl=0.4, Cd= | 0.028716
|  |  |  | @ Cl=0.6, Cd= | 0.030147
alpha (deg) | Cl | Cd | Cm | Cl/Cd
-20 | -0.7916 | 0.27845 | 0.051 | -2.8429
-19.5 | -0.7764 | 0.27781 | 0.0444 | -2.7947
-19 | -0.7495 | 0.26286 | 0.0417 | -2.8513
-18.5 | -0.7272 | 0.25444 | 0.0378 | -2.858
-18 | -0.7103 | 0.25055 | 0.0322 | -2.835
-17.5 | -0.6896 | 0.24218 | 0.028 | -2.8475
-17 | -0.6646 | 0.23168 | 0.0252 | -2.8686
-16.5 | -0.6473 | 0.2263 | 0.0205 | -2.8604
-16 | -0.6294 | 0.21942 | 0.0162 | -2.8685
-15.5 | -0.6045 | 0.20939 | 0.0137 | -2.887
-15 | -0.5956 | 0.2071 | 0.0084 | -2.8759
-14.5 | -0.5668 | 0.19459 | 0.0068 | -2.9128
-14 | -0.5581 | 0.19115 | 0.0023 | -2.9197
-13.5 | -0.5314 | 0.18018 | 0.0007 | -2.9493
-13 | -0.5171 | 0.17345 | -0.0023 | -2.9813
-12.5 | -0.5111 | 0.16955 | -0.0058 | -3.0145
-12 | -0.4858 | 0.15925 | -0.007 | -3.0505
-11.5 | -0.4696 | 0.15153 | -0.0089 | -3.0991
-11 | -0.4592 | 0.145 | -0.011 | -3.1669
-10.5 | -0.4499 | 0.13849 | -0.0128 | -3.2486
-10 | -0.4381 | 0.13149 | -0.014 | -3.3318
-9.5 | -0.4218 | 0.12398 | -0.0143 | -3.4022
-9 | -0.427 | 0.11981 | -0.0155 | -3.564
-8.5 | -0.4031 | 0.11096 | -0.0146 | -3.6328
-8 | -0.4013 | 0.10521 | -0.0146 | -3.8143
-7.5 | -0.3955 | 0.09922 | -0.0134 | -3.9861
-7 | -0.3796 | 0.0918 | -0.0121 | -4.1351
-6.5 | -0.374 | 0.08582 | -0.0096 | -4.358
-6 | -0.4199 | 0.07788 | -0.0229 | -5.3916
-5.5 | -0.4318 | 0.06812 | -0.032 | -6.3388
-5 | -0.4345 | 0.05937 | -0.0368 | -7.3185
-4.5 | -0.4232 | 0.05094 | -0.0405 | -8.3078
-4 | -0.3944 | 0.04281 | -0.0437 | -9.2128
-3 | -0.2917 | 0.02969 | -0.0457 | -9.8249
-2.5 | -0.2313 | 0.02543 | -0.0444 | -9.0956
-2 | -0.1727 | 0.02187 | -0.0424 | -7.8967
-1.5 | -0.1617 | 0.01901 | -0.0265 | -8.506
-1 | -0.0894 | 0.01855 | -0.0287 | -4.8194
-0.5 | -0.0373 | 0.01911 | -0.0291 | -1.9519
0 | 0.0121 | 0.01996 | -0.0291 | 0.60621
0.5 | 0.059 | 0.02108 | -0.0292 | 2.7989
1 | 0.1034 | 0.02247 | -0.0294 | 4.6017
1.5 | 0.2043 | 0.02513 | -0.0403 | 8.1297
2 | 0.3159 | 0.0274 | -0.0517 | 11.5292
2.5 | 0.4245 | 0.0291 | -0.0608 | 14.5876
3 | 0.5286 | 0.0301 | -0.0669 | 17.5615
3.5 | 0.635 | 0.03017 | -0.0704 | 21.0474
4 | 0.7387 | 0.02926 | -0.0699 | 25.2461
4.5 | 0.8378 | 0.02771 | -0.0655 | 30.2346
5 | 0.9038 | 0.02785 | -0.0579 | 32.4524
5.5 | 0.9512 | 0.0298 | -0.0497 | 31.9195
6 | 0.9874 | 0.03364 | -0.0423 | 29.352
6.5 | 1.0163 | 0.03926 | -0.036 | 25.8864
7 | 1.0352 | 0.04618 | -0.0306 | 22.4166
7.5 | 1.0231 | 0.05426 | -0.0261 | 18.8555
8 | 0.9819 | 0.06318 | -0.0238 | 15.5413
8.5 | 0.9388 | 0.07452 | -0.0276 | 12.598
9 | 0.9041 | 0.08831 | -0.0361 | 10.2378
9.5 | 0.8803 | 0.10297 | -0.0456 | 8.5491
10 | 0.8647 | 0.11628 | -0.0535 | 7.4364
10.5 | 0.8608 | 0.12859 | -0.0597 | 6.6941
12 | 0.8533 | 0.16942 | -0.0882 | 5.0366
12.5 | 0.8735 | 0.17896 | -0.0905 | 4.881
13 | 0.8828 | 0.1872 | -0.0952 | 4.7158
13.5 | 0.9004 | 0.19661 | -0.0992 | 4.5796
14 | 0.9184 | 0.20529 | -0.103 | 4.4737
14.5 | 0.9372 | 0.21421 | -0.1071 | 4.3751
15 | 0.9595 | 0.22434 | -0.1111 | 4.277
15.5 | 0.9868 | 0.23628 | -0.1142 | 4.1764
16 | 1.0082 | 0.2457 | -0.1184 | 4.1034
16.5 | 1.0187 | 0.2501 | -0.1252 | 4.0732
17 | 1.041 | 0.26005 | -0.1299 | 4.0031
17.5 | 1.0642 | 0.26965 | -0.1343 | 3.9466
18 | 1.0822 | 0.27724 | -0.1405 | 3.9035
18.5 | 1.1074 | 0.28816 | -0.1446 | 3.843
19 | 1.1249 | 0.29492 | -0.1512 | 3.8143
19.5 | 1.1524 | 0.3082 | -0.1546 | 3.7391
20 | 1.1681 | 0.31276 | -0.1621 | 3.7348

## 9. Re 100k Mach 0.00 (1)
BIGFOIL.COM POLAR EXPORT
HN-360
HN-360 |  |  |  | Cl Max: | 0.96 | at alpha= | 5.5 | deg
JavaFoil+Calcfoil stall+Eppler ext transition |  |  |  | L/D Max: | 78.792 | at alpha= | 4.5 | deg
Re: | 100000 |  |  | Cd Min: | 0.01025 | at alpha= | -2 | deg
Mach: | 0 |  |  | Cl=0 at alpha= | -3 | deg
|  |  |  | @ Cl=0.1, Cd= | 0.0103
|  |  |  | @ Cl=0.4, Cd= | 0.012287
|  |  |  | @ Cl=0.6, Cd= | 0.010822
alpha (deg) | Cl | Cd | Cm | Cl/Cd
-15 | -0.28 | 0.28559 | -0.019 | -0.981
-14.5 | -0.296 | 0.2672 | -0.019 | -1.11
-14 | -0.313 | 0.23985 | -0.019 | -1.306
-13.5 | -0.33 | 0.21778 | -0.019 | -1.515
-13 | -0.346 | 0.19801 | -0.019 | -1.749
-12.5 | -0.362 | 0.18828 | -0.019 | -1.924
-12 | -0.377 | 0.16219 | -0.019 | -2.324
-11.5 | -0.39 | 0.14848 | -0.019 | -2.626
-11 | -0.401 | 0.13084 | -0.019 | -3.062
-10.5 | -0.408 | 0.12053 | -0.02 | -3.387
-10 | -0.412 | 0.10621 | -0.02 | -3.881
-9.5 | -0.412 | 0.09781 | -0.02 | -4.209
-9 | -0.406 | 0.08641 | -0.02 | -4.701
-8.5 | -0.395 | 0.07819 | -0.02 | -5.057
-8 | -0.377 | 0.0708 | -0.02 | -5.323
-7.5 | -0.353 | 0.0645 | -0.021 | -5.472
-7 | -0.325 | 0.05842 | -0.021 | -5.562
-6.5 | -0.293 | 0.05357 | -0.021 | -5.471
-6 | -0.258 | 0.04942 | -0.022 | -5.217
-5.5 | -0.22 | 0.04567 | -0.023 | -4.808
-5 | -0.179 | 0.04164 | -0.024 | -4.296
-4.5 | -0.136 | 0.03943 | -0.026 | -3.452
-4 | -0.092 | 0.03731 | -0.027 | -2.461
-3.5 | -0.046 | 0.03534 | -0.03 | -1.314
-3 | 0 | 0.01216 | -0.07 | -0.017
-2.5 | 0.058 | 0.01043 | -0.071 | 5.552
-2 | 0.116 | 0.01025 | -0.071 | 11.34
-1.5 | 0.175 | 0.0109 | -0.071 | 16.035
-1 | 0.233 | 0.01084 | -0.072 | 21.513
-0.5 | 0.292 | 0.01084 | -0.072 | 26.899
0 | 0.35 | 0.01239 | -0.072 | 28.231
0.5 | 0.408 | 0.01227 | -0.073 | 33.253
1 | 0.466 | 0.01224 | -0.073 | 38.089
1.5 | 0.524 | 0.01109 | -0.073 | 47.306
2 | 0.582 | 0.01085 | -0.074 | 53.689
2.5 | 0.64 | 0.01076 | -0.074 | 59.516
3 | 0.698 | 0.01063 | -0.074 | 65.638
3.5 | 0.754 | 0.01034 | -0.075 | 72.979
4 | 0.81 | 0.01054 | -0.075 | 76.819
4.5 | 0.863 | 0.01096 | -0.075 | 78.792
5 | 0.915 | 0.01191 | -0.076 | 76.793
5.5 | 0.96 | 0.0123 | -0.076 | 78.068
6 | 0.802 | 0.04374 | -0.031 | 18.331
6.5 | 0.826 | 0.04732 | -0.025 | 17.459
7 | 0.845 | 0.05151 | -0.022 | 16.409
7.5 | 0.857 | 0.05651 | -0.019 | 15.173
8 | 0.862 | 0.06252 | -0.019 | 13.788
8.5 | 0.859 | 0.06976 | -0.019 | 12.313
9 | 0.848 | 0.07856 | -0.019 | 10.799
9.5 | 0.831 | 0.08718 | -0.019 | 9.53
10 | 0.807 | 0.09888 | -0.02 | 8.161
10.5 | 0.778 | 0.09861 | -0.02 | 7.89

## 10. Re 100k Mach 0.00 (2)
BIGFOIL.COM POLAR EXPORT
HN-360
HN-360 |  |  |  | Cl Max: | 1.1258 | at alpha= | 9.5 | deg
XFOIL ncrit=9 |  |  |  | L/D Max: | 55.8311 | at alpha= | 5 | deg
Re: | 100000 |  |  | Cd Min: | 0.21585 | at alpha= | -20 | deg
Mach: | 0 |  |  | Cl=0 at alpha= | -0.52174 | deg
|  |  |  | @ Cl=0.1, Cd= | 0.014958
|  |  |  | @ Cl=0.4, Cd= | 0.015866
|  |  |  | @ Cl=0.6, Cd= | 0.014507
alpha (deg) | Cl | Cd | Cm | Cl/Cd
-20 | -0.5028 | 0.21585 | 0.0223 | -2.3294
-19.5 | -0.4931 | 0.211 | 0.0189 | -2.337
-19 | -0.488 | 0.20865 | 0.0148 | -2.3388
-18.5 | -0.4865 | 0.20755 | 0.0107 | -2.344
-18 | -0.487 | 0.20666 | 0.0068 | -2.3565
-17.5 | -0.4519 | 0.18869 | 0.0073 | -2.3949
-17 | -0.4404 | 0.18334 | 0.0049 | -2.4021
-16.5 | -0.4303 | 0.17832 | 0.0022 | -2.4131
-16 | -0.4228 | 0.17403 | -0.0008 | -2.4295
-15.5 | -0.4249 | 0.17298 | -0.0049 | -2.4564
-15 | -0.4346 | 0.17357 | -0.0087 | -2.5039
-14.5 | -0.3977 | 0.15881 | -0.0077 | -2.5043
-14 | -0.3913 | 0.1545 | -0.0098 | -2.5327
-13.5 | -0.3981 | 0.15294 | -0.0132 | -2.603
-13 | -0.4121 | 0.15159 | -0.0178 | -2.7185
-12.5 | -0.3778 | 0.13934 | -0.0158 | -2.7114
-12 | -0.3719 | 0.13362 | -0.0176 | -2.7833
-11.5 | -0.3857 | 0.12974 | -0.022 | -2.9729
-11 | -0.3723 | 0.12087 | -0.0223 | -3.0802
-10.5 | -0.3612 | 0.11401 | -0.0226 | -3.1681
-10 | -0.3809 | 0.10864 | -0.0278 | -3.5061
-9.5 | -0.3601 | 0.09963 | -0.0258 | -3.6144
-9 | -0.3693 | 0.09314 | -0.0286 | -3.965
-8.5 | -0.445 | 0.09493 | -0.0254 | -4.6877
-8 | -0.4811 | 0.0896 | -0.0336 | -5.3694
-7 | -0.4741 | 0.07459 | -0.034 | -6.3561
-6.5 | -0.4715 | 0.06779 | -0.035 | -6.9553
-6 | -0.4637 | 0.0611 | -0.0354 | -7.5892
-5.5 | -0.4519 | 0.0542 | -0.0379 | -8.3376
-5 | -0.4011 | 0.03461 | -0.0453 | -11.5891
-4.5 | -0.352 | 0.02769 | -0.044 | -12.7122
-4 | -0.3049 | 0.02288 | -0.043 | -13.326
-3.5 | -0.2547 | 0.01969 | -0.0413 | -12.9355
-3 | -0.2064 | 0.01733 | -0.0399 | -11.91
-2.5 | -0.1591 | 0.0138 | -0.0394 | -11.529
-2 | -0.139 | 0.01305 | -0.0302 | -10.6513
-1.5 | -0.0879 | 0.01282 | -0.0295 | -6.8565
-1 | -0.0418 | 0.01325 | -0.0296 | -3.1547
-0.5 | 0.0019 | 0.01385 | -0.0295 | 0.13718
0 | 0.0963 | 0.01493 | -0.0387 | 6.4501
0.5 | 0.189 | 0.01563 | -0.0471 | 12.0921
1 | 0.2783 | 0.01599 | -0.0542 | 17.4046
1.5 | 0.369 | 0.01602 | -0.0609 | 23.0337
2 | 0.4693 | 0.01552 | -0.0685 | 30.2384
2.5 | 0.5466 | 0.01499 | -0.0711 | 36.4643
3 | 0.6195 | 0.01433 | -0.0722 | 43.231
3.5 | 0.6784 | 0.01403 | -0.0707 | 48.3535
4 | 0.7323 | 0.01397 | -0.0683 | 52.4195
4.5 | 0.7814 | 0.01422 | -0.0653 | 54.9508
5 | 0.8263 | 0.0148 | -0.062 | 55.8311
5.5 | 0.8671 | 0.01575 | -0.0583 | 55.054
6 | 0.9029 | 0.01721 | -0.0544 | 52.4637
6.5 | 0.9333 | 0.01961 | -0.0504 | 47.5931
7 | 0.9631 | 0.02301 | -0.0466 | 41.8557
7.5 | 0.9996 | 0.02704 | -0.0435 | 36.9675
8 | 1.0429 | 0.03174 | -0.0412 | 32.8576
8.5 | 1.0826 | 0.03786 | -0.0386 | 28.5948
9 | 1.109 | 0.04462 | -0.0346 | 24.8543
9.5 | 1.1258 | 0.05176 | -0.0316 | 21.7504
10 | 1.1195 | 0.05957 | -0.026 | 18.793
10.5 | 1.0646 | 0.06874 | -0.0194 | 15.4873
11 | 1.0139 | 0.07892 | -0.0201 | 12.8472
11.5 | 0.9643 | 0.09351 | -0.0287 | 10.3123
12 | 0.9367 | 0.10894 | -0.0374 | 8.5983
12.5 | 0.9024 | 0.15014 | -0.0565 | 6.0104
13 | 0.8619 | 0.16099 | -0.071 | 5.3537
13.5 | 0.8943 | 0.17047 | -0.0684 | 5.2461
14 | 0.8738 | 0.17912 | -0.0796 | 4.8783
14.5 | 0.9022 | 0.1887 | -0.0785 | 4.7811

## 11. Re 100k Mach 0.10 (1)
BIGFOIL.COM POLAR EXPORT
HN-360
HN-360 |  |  |  | Cl Max: | 0.964 | at alpha= | 5.5 | deg
JavaFoil+Calcfoil stall+Eppler ext transition |  |  |  | L/D Max: | 78.716 | at alpha= | 4.5 | deg
Re: | 100000 |  |  | Cd Min: | 0.01026 | at alpha= | -2 | deg
Mach: | 0.1 |  |  | Cl=0 at alpha= | -3 | deg
|  |  |  | @ Cl=0.1, Cd= | 0.010318
|  |  |  | @ Cl=0.4, Cd= | 0.012329
|  |  |  | @ Cl=0.6, Cd= | 0.010857
alpha (deg) | Cl | Cd | Cm | Cl/Cd
-14.5 | -0.26 | 0.2901 | -0.02 | -0.898
-14 | -0.279 | 0.25935 | -0.02 | -1.076
-13.5 | -0.298 | 0.23554 | -0.019 | -1.265
-13 | -0.317 | 0.21358 | -0.019 | -1.485
-12.5 | -0.336 | 0.1964 | -0.019 | -1.709
-12 | -0.353 | 0.17422 | -0.019 | -2.029
-11.5 | -0.37 | 0.15808 | -0.02 | -2.338
-11 | -0.383 | 0.14063 | -0.019 | -2.726
-10.5 | -0.394 | 0.12663 | -0.02 | -3.113
-10 | -0.401 | 0.11354 | -0.02 | -3.532
-9.5 | -0.403 | 0.10009 | -0.02 | -4.03
-9 | -0.4 | 0.08889 | -0.02 | -4.504
-8.5 | -0.392 | 0.0792 | -0.02 | -4.945
-8 | -0.375 | 0.07329 | -0.02 | -5.11
-7.5 | -0.352 | 0.06412 | -0.02 | -5.486
-7 | -0.325 | 0.05946 | -0.021 | -5.46
-6.5 | -0.293 | 0.05429 | -0.022 | -5.402
-6 | -0.258 | 0.04941 | -0.022 | -5.228
-5.5 | -0.22 | 0.04598 | -0.023 | -4.79
-5 | -0.18 | 0.04185 | -0.024 | -4.29
-4.5 | -0.137 | 0.03945 | -0.026 | -3.465
-4 | -0.092 | 0.03734 | -0.027 | -2.47
-3.5 | -0.047 | 0.0354 | -0.03 | -1.318
-3 | 0 | 0.01215 | -0.071 | -0.017
-2.5 | 0.058 | 0.01046 | -0.071 | 5.562
-2 | 0.117 | 0.01026 | -0.071 | 11.389
-1.5 | 0.176 | 0.01091 | -0.072 | 16.11
-1 | 0.234 | 0.01085 | -0.072 | 21.616
-0.5 | 0.293 | 0.01089 | -0.072 | 26.92
0 | 0.352 | 0.01242 | -0.073 | 28.305
0.5 | 0.41 | 0.01231 | -0.073 | 33.332
1 | 0.469 | 0.01228 | -0.074 | 38.159
1.5 | 0.527 | 0.01112 | -0.074 | 47.42
2 | 0.585 | 0.01088 | -0.074 | 53.79
2.5 | 0.643 | 0.01079 | -0.074 | 59.633
3 | 0.701 | 0.01062 | -0.075 | 66.037
3.5 | 0.758 | 0.01062 | -0.075 | 71.363
4 | 0.814 | 0.01058 | -0.075 | 76.886
4.5 | 0.867 | 0.01102 | -0.076 | 78.716
5 | 0.919 | 0.01202 | -0.076 | 76.414
5.5 | 0.964 | 0.01235 | -0.076 | 78.041
6 | 0.804 | 0.04394 | -0.03 | 18.295
6.5 | 0.828 | 0.04756 | -0.025 | 17.414
7 | 0.846 | 0.05204 | -0.022 | 16.256
7.5 | 0.856 | 0.05717 | -0.019 | 14.981
8 | 0.859 | 0.0633 | -0.019 | 13.566
8.5 | 0.853 | 0.07175 | -0.019 | 11.884
9 | 0.838 | 0.07978 | -0.019 | 10.509
9.5 | 0.817 | 0.09082 | -0.019 | 8.991
10 | 0.788 | 0.09303 | -0.02 | 8.471
10.5 | 0.754 | 0.09913 | -0.02 | 7.607

## 12. Re 100k Mach 0.10 (2)
BIGFOIL.COM POLAR EXPORT
HN-360
HN-360 |  |  |  | Cl Max: | 1.1228 | at alpha= | 9.5 | deg
XFOIL ncrit=9 |  |  |  | L/D Max: | 55.6913 | at alpha= | 5 | deg
Re: | 100000 |  |  | Cd Min: | 0.24714 | at alpha= | -20 | deg
Mach: | 0.1 |  |  | Cl=0 at alpha= | -0.50796 | deg
|  |  |  | @ Cl=0.1, Cd= | 0.014983
|  |  |  | @ Cl=0.4, Cd= | 0.015901
|  |  |  | @ Cl=0.6, Cd= | 0.014556
alpha (deg) | Cl | Cd | Cm | Cl/Cd
-20 | -0.7044 | 0.24714 | 0.0393 | -2.8502
-19.5 | -0.6876 | 0.24102 | 0.0357 | -2.8529
-19 | -0.671 | 0.23488 | 0.032 | -2.8568
-18.5 | -0.6549 | 0.22897 | 0.0281 | -2.8602
-18 | -0.6418 | 0.22534 | 0.0231 | -2.8481
-17.5 | -0.6336 | 0.22347 | 0.0178 | -2.8353
-17 | -0.6287 | 0.22148 | 0.0128 | -2.8386
-16.5 | -0.5935 | 0.20304 | 0.014 | -2.9231
-16 | -0.5769 | 0.19625 | 0.0116 | -2.9396
-15.5 | -0.5619 | 0.18979 | 0.0086 | -2.9606
-15 | -0.5489 | 0.18368 | 0.0051 | -2.9883
-14.5 | -0.5454 | 0.18054 | -0.0002 | -3.0209
-14 | -0.547 | 0.17744 | -0.0057 | -3.0827
-13.5 | -0.5107 | 0.16295 | -0.0029 | -3.1341
-13 | -0.4996 | 0.15657 | -0.0056 | -3.1909
-12.5 | -0.5039 | 0.15302 | -0.0113 | -3.293
-12 | -0.4899 | 0.14347 | -0.0126 | -3.4147
-11.5 | -0.4709 | 0.13576 | -0.0126 | -3.4686
-11 | -0.4676 | 0.12974 | -0.016 | -3.6041
-10.5 | -0.4855 | 0.12593 | -0.0242 | -3.8553
-10 | -0.451 | 0.11519 | -0.0193 | -3.9153
-9.5 | -0.4565 | 0.1095 | -0.024 | -4.1689
-9 | -0.4538 | 0.10175 | -0.0258 | -4.46
-8.5 | -0.4444 | 0.09539 | -0.0257 | -4.6588
-8 | -0.4837 | 0.09015 | -0.0351 | -5.3655
-7.5 | -0.4622 | 0.08323 | -0.0282 | -5.5533
-7 | -0.4643 | 0.07619 | -0.0298 | -6.094
-6.5 | -0.4683 | 0.06874 | -0.0334 | -6.8126
-6 | -0.4631 | 0.06182 | -0.0347 | -7.4911
-5.5 | -0.453 | 0.05482 | -0.0376 | -8.2634
-5 | -0.394 | 0.02299 | -0.0428 | -17.1379
-4.5 | -0.3487 | 0.01534 | -0.0422 | -22.7314
-4 | -0.3035 | 0.01006 | -0.0415 | -30.169
-3.5 | -0.2573 | 0.02002 | -0.0414 | -12.8521
-3 | -0.2086 | 0.01754 | -0.04 | -11.8928
-2.5 | -0.1601 | 0.01408 | -0.0397 | -11.3707
-2 | -0.1384 | 0.01312 | -0.031 | -10.5488
-1.5 | -0.0897 | 0.01287 | -0.0294 | -6.9697
-1 | -0.0433 | 0.01329 | -0.0297 | -3.2581
-0.5 | 0.0007 | 0.0139 | -0.0295 | 0.05036
0 | 0.0982 | 0.01497 | -0.0393 | 6.5598
0.5 | 0.1935 | 0.01568 | -0.048 | 12.3406
1 | 0.2827 | 0.01602 | -0.055 | 17.6467
1.5 | 0.3728 | 0.01602 | -0.0615 | 23.2709
2 | 0.4666 | 0.01561 | -0.0678 | 29.8911
2.5 | 0.5493 | 0.01499 | -0.0712 | 36.6444
3 | 0.6217 | 0.01437 | -0.0721 | 43.2637
3.5 | 0.6819 | 0.01404 | -0.0707 | 48.5684
4 | 0.7366 | 0.01399 | -0.0683 | 52.6519
4.5 | 0.7849 | 0.01429 | -0.0652 | 54.9265
5 | 0.8298 | 0.0149 | -0.0618 | 55.6913
5.5 | 0.8704 | 0.01588 | -0.058 | 54.8111
6 | 0.9058 | 0.01743 | -0.054 | 51.9679
6.5 | 0.9361 | 0.01993 | -0.05 | 46.9694
7 | 0.9655 | 0.02355 | -0.046 | 40.9979
7.5 | 1.0041 | 0.02792 | -0.0431 | 35.9635
8 | 1.0469 | 0.03228 | -0.0406 | 32.4318
8.5 | 1.0853 | 0.03876 | -0.0377 | 28.0005
9 | 1.1077 | 0.04581 | -0.0334 | 24.1803
9.5 | 1.1228 | 0.05244 | -0.0301 | 21.4111
10 | 1.111 | 0.06053 | -0.0247 | 18.3545
10.5 | 1.0551 | 0.06939 | -0.0187 | 15.2054
11 | 1.002 | 0.08059 | -0.0211 | 12.4333
11.5 | 0.9567 | 0.09564 | -0.0304 | 10.0031
12 | 0.9343 | 0.11043 | -0.0379 | 8.4606
12.5 | 0.8894 | 0.15069 | -0.0603 | 5.9022
13 | 0.8622 | 0.16178 | -0.0717 | 5.3295
13.5 | 0.8972 | 0.17142 | -0.0685 | 5.2339
14 | 0.875 | 0.17991 | -0.0802 | 4.8635
14.5 | 0.9059 | 0.18972 | -0.0787 | 4.7749

## 13. Re 100k Mach 0.25 (1)
BIGFOIL.COM POLAR EXPORT
HN-360
HN-360 |  |  |  | Cl Max: | 0.985 | at alpha= | 5.5 | deg
JavaFoil+Calcfoil stall+Eppler ext transition |  |  |  | L/D Max: | 77.389 | at alpha= | 5.5 | deg
Re: | 100000 |  |  | Cd Min: | 0.01037 | at alpha= | -2 | deg
Mach: | 0.25 |  |  | Cl=0 at alpha= | -3 | deg
|  |  |  | @ Cl=0.1, Cd= | 0.010483
|  |  |  | @ Cl=0.4, Cd= | 0.012547
|  |  |  | @ Cl=0.6, Cd= | 0.11963
alpha (deg) | Cl | Cd | Cm | Cl/Cd
-13.5 | -0.058 | 0.21588 | -0.023 | -0.271
-13 | -0.056 | 0.18925 | -0.023 | -0.295
-12.5 | -0.053 | 0.18039 | -0.022 | -0.294
-12 | -0.109 | 0.17224 | -0.022 | -0.63
-11.5 | -0.174 | 0.2748 | -0.021 | -0.635
-11 | -0.224 | 0.22647 | -0.02 | -0.991
-10.5 | -0.267 | 0.18371 | -0.02 | -1.453
-10 | -0.303 | 0.15418 | -0.02 | -1.962
-9.5 | -0.33 | 0.13044 | -0.021 | -2.531
-9 | -0.349 | 0.10938 | -0.021 | -3.19
-8.5 | -0.358 | 0.09266 | -0.021 | -3.865
-8 | -0.354 | 0.08083 | -0.021 | -4.375
-7.5 | -0.34 | 0.07076 | -0.021 | -4.805
-7 | -0.319 | 0.06348 | -0.021 | -5.032
-6.5 | -0.292 | 0.05631 | -0.022 | -5.194
-6 | -0.26 | 0.05135 | -0.022 | -5.067
-5.5 | -0.223 | 0.04713 | -0.023 | -4.74
-5 | -0.183 | 0.04249 | -0.025 | -4.306
-4.5 | -0.14 | 0.03964 | -0.026 | -3.526
-4 | -0.095 | 0.03763 | -0.027 | -2.512
-3.5 | -0.048 | 0.03566 | -0.03 | -1.342
-3 | 0 | 0.01231 | -0.073 | -0.018
-2.5 | 0.06 | 0.01071 | -0.073 | 5.58
-2 | 0.12 | 0.01037 | -0.073 | 11.583
-1.5 | 0.181 | 0.01105 | -0.074 | 16.334
-1 | 0.241 | 0.01095 | -0.074 | 21.992
-0.5 | 0.301 | 0.01098 | -0.074 | 27.436
0 | 0.361 | 0.01263 | -0.075 | 28.613
0.5 | 0.422 | 0.0125 | -0.075 | 33.71
1 | 0.482 | 0.0125 | -0.076 | 38.541
1.5 | 0.542 | 0.01129 | -0.076 | 47.958
2 | 0.601 | 0.01108 | -0.076 | 54.295
2.5 | 0.661 | 0.01087 | -0.077 | 60.82
3 | 0.72 | 0.01084 | -0.077 | 66.411
3.5 | 0.779 | 0.01085 | -0.077 | 71.721
4 | 0.836 | 0.01081 | -0.078 | 77.288
4.5 | 0.89 | 0.01158 | -0.078 | 76.875
5 | 0.941 | 0.01239 | -0.078 | 75.993
5.5 | 0.985 | 0.01273 | -0.078 | 77.389
6 | 0.818 | 0.0449 | -0.029 | 18.21
6.5 | 0.836 | 0.04909 | -0.024 | 17.039
7 | 0.845 | 0.05413 | -0.02 | 15.619
7.5 | 0.842 | 0.06113 | -0.019 | 13.781
8 | 0.826 | 0.0697 | -0.02 | 11.849
8.5 | 0.795 | 0.08146 | -0.02 | 9.756
9 | 0.749 | 0.09448 | -0.02 | 7.929
9.5 | 0.69 | 0.09331 | -0.021 | 7.394
10 | 0.619 | 0.10471 | -0.021 | 5.909
10.5 | 0.538 | 0.11963 | -0.023 | 4.495

## 14. Re 100k Mach 0.25 (2)
BIGFOIL.COM POLAR EXPORT
HN-360
HN-360 |  |  |  | Cl Max: | 1.093 | at alpha= | 9 | deg
XFOIL ncrit=9 |  |  |  | L/D Max: | 54.8481 | at alpha= | 5 | deg
Re: | 100000 |  |  | Cd Min: | 0.2513 | at alpha= | -20 | deg
Mach: | 0.25 |  |  | Cl=0 at alpha= | -0.6151 | deg
|  |  |  | @ Cl=0.1, Cd= | 0.015175
|  |  |  | @ Cl=0.4, Cd= | 0.016001
|  |  |  | @ Cl=0.6, Cd= | 0.014677
alpha (deg) | Cl | Cd | Cm | Cl/Cd
-20 | -0.7171 | 0.2513 | 0.0413 | -2.8536
-19.5 | -0.6996 | 0.24497 | 0.0374 | -2.8559
-19 | -0.6821 | 0.23872 | 0.0334 | -2.8573
-18.5 | -0.6661 | 0.23383 | 0.0287 | -2.8487
-18 | -0.6554 | 0.23193 | 0.0231 | -2.8259
-17.5 | -0.6473 | 0.23001 | 0.0179 | -2.8142
-17 | -0.6173 | 0.21314 | 0.0177 | -2.8962
-16.5 | -0.5985 | 0.20553 | 0.0155 | -2.912
-16 | -0.5819 | 0.1989 | 0.0124 | -2.9256
-15.5 | -0.5665 | 0.19244 | 0.009 | -2.9438
-15 | -0.5566 | 0.18803 | 0.0042 | -2.9602
-14.5 | -0.5566 | 0.18607 | -0.0013 | -2.9913
-14 | -0.5255 | 0.17195 | -0.0005 | -3.0561
-13.5 | -0.5101 | 0.16512 | -0.0025 | -3.0893
-13 | -0.505 | 0.16032 | -0.007 | -3.15
-12.5 | -0.5126 | 0.15771 | -0.0133 | -3.2503
-12 | -0.4777 | 0.14445 | -0.0105 | -3.307
-11.5 | -0.4677 | 0.13787 | -0.0128 | -3.3923
-11 | -0.4771 | 0.13405 | -0.0192 | -3.5591
-10.5 | -0.454 | 0.12385 | -0.0177 | -3.6657
-10 | -0.4455 | 0.11734 | -0.0195 | -3.7967
-9.5 | -0.4674 | 0.11356 | -0.0279 | -4.1159
-9 | -0.4344 | 0.10363 | -0.0232 | -4.1918
-8.5 | -0.456 | 0.09891 | -0.03 | -4.6103
-8 | -0.4342 | 0.09106 | -0.0264 | -4.7683
-7.5 | -0.4404 | 0.08478 | -0.0269 | -5.1946
-7 | -0.4662 | 0.07902 | -0.0332 | -5.8998
-6.5 | -0.4589 | 0.0722 | -0.0306 | -6.356
-6 | -0.458 | 0.06533 | -0.0315 | -7.0106
-5 | -0.4172 | 0.03901 | -0.0452 | -10.6947
-4.5 | -0.3726 | 0.03058 | -0.0449 | -12.1844
-4 | -0.3261 | 0.02522 | -0.0441 | -12.9302
-3.5 | -0.273 | 0.02133 | -0.0425 | -12.7989
-3 | -0.2218 | 0.01858 | -0.041 | -11.9376
-2.5 | -0.1712 | 0.01606 | -0.0399 | -10.66
-2 | -0.1366 | 0.01354 | -0.0351 | -10.0886
-1.5 | -0.1002 | 0.01311 | -0.0293 | -7.643
-1 | -0.0515 | 0.01355 | -0.0298 | -3.8007
-0.5 | 0.0154 | 0.01437 | -0.0337 | 1.0717
0 | 0.1152 | 0.01532 | -0.0434 | 7.5196
0.5 | 0.2081 | 0.01588 | -0.0512 | 13.1045
1 | 0.3 | 0.01615 | -0.0581 | 18.5759
1.5 | 0.3945 | 0.01603 | -0.0648 | 24.6101
2 | 0.4878 | 0.01554 | -0.0703 | 31.39
2.5 | 0.57 | 0.0149 | -0.0729 | 38.255
3 | 0.64 | 0.01438 | -0.0727 | 44.5063
3.5 | 0.6999 | 0.01418 | -0.0708 | 49.3583
4 | 0.7543 | 0.01427 | -0.068 | 52.8591
4.5 | 0.804 | 0.01469 | -0.0645 | 54.7311
5 | 0.8485 | 0.01547 | -0.0606 | 54.8481
5.5 | 0.8882 | 0.01671 | -0.0564 | 53.1538
6 | 0.9215 | 0.01869 | -0.0518 | 49.3044
6.5 | 0.9513 | 0.02176 | -0.0473 | 43.7178
7 | 0.9851 | 0.02562 | -0.0432 | 38.4504
7.5 | 1.0263 | 0.03016 | -0.0402 | 34.0285
8 | 1.067 | 0.03598 | -0.0375 | 29.6554
8.5 | 1.091 | 0.04339 | -0.0328 | 25.144
9 | 1.093 | 0.05141 | -0.0274 | 21.2605
9.5 | 1.0728 | 0.05923 | -0.022 | 18.1124
10 | 1.0364 | 0.0671 | -0.0183 | 15.4456
10.5 | 0.9971 | 0.0771 | -0.0204 | 12.9326
11 | 0.9607 | 0.08994 | -0.0276 | 10.6816
12 | 0.8684 | 0.14432 | -0.0636 | 6.0172
12.5 | 0.8771 | 0.15521 | -0.0669 | 5.6511
13 | 0.8691 | 0.16591 | -0.0745 | 5.2384
13.5 | 0.8768 | 0.17469 | -0.0788 | 5.0192
14 | 0.891 | 0.18467 | -0.0819 | 4.8248

## 15. Re 100k Mach 0.50 (1)
BIGFOIL.COM POLAR EXPORT
HN-360
HN-360 |  |  |  | Cl Max: | 1.256 | at alpha= | 20 | deg
JavaFoil+Calcfoil stall+Eppler ext transition |  |  |  | L/D Max: | 72.514 | at alpha= | 4 | deg
Re: | 100000 |  |  | Cd Min: | 0.01063 | at alpha= | -1.5 | deg
Mach: | 0.5 |  |  | Cl=0 at alpha= | -3 | deg
|  |  |  | @ Cl=0.1, Cd= | 0.011534
|  |  |  | @ Cl=0.4, Cd= | 0.011526
|  |  |  | @ Cl=0.6, Cd= | 0.012276
alpha (deg) | Cl | Cd | Cm | Cl/Cd
-20 | -0.878 | 0.34911 | -0.037 | -2.515
-19.5 | -0.854 | 0.32956 | -0.037 | -2.59
-19 | -0.829 | 0.32083 | -0.037 | -2.584
-18.5 | -0.804 | 0.32433 | -0.037 | -2.479
-18 | -0.779 | 0.31969 | -0.037 | -2.438
-17.5 | -0.753 | 0.29742 | -0.036 | -2.53
-17 | -0.727 | 0.29309 | -0.036 | -2.482
-16.5 | -0.702 | 0.27914 | -0.036 | -2.516
-16 | -0.677 | 0.27534 | -0.036 | -2.46
-15.5 | -0.652 | 0.27129 | -0.036 | -2.404
-15 | -0.626 | 0.25842 | -0.035 | -2.421
-14.5 | -0.6 | 0.24166 | -0.035 | -2.483
-14 | -0.575 | 0.23997 | -0.035 | -2.395
-13.5 | -0.549 | 0.23602 | -0.035 | -2.328
-13 | -0.524 | 0.23326 | -0.035 | -2.246
-12.5 | -0.497 | 0.21184 | -0.033 | -2.347
-12 | -0.472 | 0.21419 | -0.033 | -2.202
-11.5 | -0.446 | 0.20963 | -0.033 | -2.128
-11 | -0.42 | 0.20617 | -0.033 | -2.039
-10.5 | -0.395 | 0.20216 | -0.034 | -1.952
-10 | -0.368 | 0.17017 | -0.031 | -2.163
-9.5 | -0.342 | 0.1764 | -0.031 | -1.94
-9 | -0.316 | 0.17374 | -0.031 | -1.82
-8.5 | -0.29 | 0.17124 | -0.031 | -1.694
-8 | -0.264 | 0.15017 | -0.028 | -1.756
-7.5 | -0.238 | 0.14154 | -0.028 | -1.679
-7 | -0.211 | 0.14035 | -0.028 | -1.507
-6.5 | -0.185 | 0.13361 | -0.025 | -1.385
-6 | -0.159 | 0.1167 | -0.026 | -1.361
-5.5 | -0.193 | 0.06955 | -0.025 | -2.774
-5 | -0.187 | 0.05096 | -0.025 | -3.665
-4.5 | -0.15 | 0.04312 | -0.026 | -3.475
-4 | -0.104 | 0.03932 | -0.029 | -2.634
-3.5 | -0.053 | 0.03691 | -0.031 | -1.435
-3 | 0 | 0.03448 | -0.038 | -0.006
-2.5 | 0.067 | 0.01215 | -0.081 | 5.487
-2 | 0.134 | 0.0109 | -0.082 | 12.296
-1.5 | 0.202 | 0.01063 | -0.082 | 18.987
-1 | 0.269 | 0.01071 | -0.083 | 25.145
-0.5 | 0.337 | 0.01144 | -0.083 | 29.416
0 | 0.403 | 0.01153 | -0.084 | 34.969
0.5 | 0.471 | 0.0116 | -0.084 | 40.582
1 | 0.538 | 0.01359 | -0.084 | 39.595
1.5 | 0.605 | 0.01217 | -0.085 | 49.724
2 | 0.672 | 0.01197 | -0.085 | 56.106
2.5 | 0.738 | 0.01196 | -0.086 | 61.689
3 | 0.804 | 0.01187 | -0.086 | 67.707
3.5 | 0.868 | 0.01218 | -0.086 | 71.243
4 | 0.929 | 0.01281 | -0.087 | 72.514
4.5 | 0.981 | 0.01553 | -0.087 | 63.173
5 | 1.026 | 0.0202 | -0.087 | 50.79
5.5 | 0.839 | 0.04627 | -0.029 | 18.133
6 | 0.793 | 0.05671 | -0.021 | 13.984
6.5 | 0.511 | 0.07293 | -0.024 | 7
7 | 0.538 | 0.12812 | -0.028 | 4.197
7.5 | 0.565 | 0.13646 | -0.028 | 4.139
8 | 0.592 | 0.14731 | -0.032 | 4.021
8.5 | 0.619 | 0.15027 | -0.032 | 4.121
9 | 0.647 | 0.16757 | -0.037 | 3.862
9.5 | 0.674 | 0.18102 | -0.037 | 3.725
10 | 0.701 | 0.18452 | -0.037 | 3.801
10.5 | 0.73 | 0.20075 | -0.041 | 3.634
11 | 0.757 | 0.20384 | -0.041 | 3.712
11.5 | 0.784 | 0.21078 | -0.041 | 3.718
12 | 0.812 | 0.22283 | -0.044 | 3.646
12.5 | 0.839 | 0.22695 | -0.045 | 3.699
13 | 0.867 | 0.2422 | -0.045 | 3.578
13.5 | 0.896 | 0.25506 | -0.048 | 3.512
14 | 0.923 | 0.2693 | -0.048 | 3.427
14.5 | 0.95 | 0.27734 | -0.048 | 3.425
15 | 0.977 | 0.27812 | -0.049 | 3.514
15.5 | 1.007 | 0.30555 | -0.051 | 3.295
16 | 1.034 | 0.29511 | -0.052 | 3.502
16.5 | 1.061 | 0.30965 | -0.052 | 3.425
17 | 1.088 | 0.31083 | -0.052 | 3.5
17.5 | 1.118 | 0.33411 | -0.055 | 3.346
18 | 1.145 | 0.3434 | -0.055 | 3.334
18.5 | 1.172 | 0.34367 | -0.055 | 3.409
19 | 1.199 | 0.35176 | -0.055 | 3.407
19.5 | 1.228 | 0.36575 | -0.057 | 3.357
20 | 1.256 | 0.38579 | -0.058 | 3.256

## 16. Re 100k Mach 0.50 (2)
BIGFOIL.COM POLAR EXPORT
HN-360
HN-360 |  |  |  | Cl Max: | 1.1729 | at alpha= | 20 | deg
XFOIL ncrit=9 |  |  |  | L/D Max: | 52.1218 | at alpha= | 4 | deg
Re: | 100000 |  |  | Cd Min: | 0.31003 | at alpha= | 20 | deg
Mach: | 0.5 |  |  | Cl=0 at alpha= | -0.79234 | deg
|  |  |  | @ Cl=0.1, Cd= | 0.016018
|  |  |  | @ Cl=0.4, Cd= | 0.016384
|  |  |  | @ Cl=0.6, Cd= | 0.0154
alpha (deg) | Cl | Cd | Cm | Cl/Cd
-20 | -0.782 | 0.27498 | 0.0496 | -2.8438
-19.5 | -0.7637 | 0.27158 | 0.0433 | -2.8121
-19 | -0.7484 | 0.26945 | 0.0371 | -2.7775
-18.5 | -0.7205 | 0.25277 | 0.0348 | -2.8504
-18 | -0.697 | 0.24263 | 0.0318 | -2.8727
-17.5 | -0.6754 | 0.23474 | 0.0279 | -2.8772
-17 | -0.6545 | 0.22715 | 0.0238 | -2.8814
-16.5 | -0.6348 | 0.22031 | 0.0192 | -2.8814
-16 | -0.6218 | 0.21745 | 0.013 | -2.8595
-15.5 | -0.6139 | 0.21534 | 0.0072 | -2.8508
-15 | -0.5756 | 0.19685 | 0.008 | -2.9241
-14.5 | -0.5557 | 0.18934 | 0.0048 | -2.9349
-14 | -0.5461 | 0.18554 | -0.0009 | -2.9433
-13.5 | -0.5294 | 0.17707 | -0.0042 | -2.9898
-13 | -0.5042 | 0.16704 | -0.005 | -3.0184
-12.5 | -0.489 | 0.16014 | -0.0081 | -3.0536
-12 | -0.4956 | 0.15836 | -0.0146 | -3.1296
-11.5 | -0.4614 | 0.1453 | -0.0136 | -3.1755
-11 | -0.4486 | 0.13849 | -0.0159 | -3.2392
-10.5 | -0.4648 | 0.13651 | -0.0231 | -3.4049
-10 | -0.4259 | 0.12403 | -0.0199 | -3.4338
-9.5 | -0.44 | 0.12074 | -0.0262 | -3.6442
-9 | -0.4122 | 0.11101 | -0.024 | -3.7132
-8.5 | -0.4045 | 0.10387 | -0.0251 | -3.8943
-8 | -0.4259 | 0.10041 | -0.0305 | -4.2416
-7.5 | -0.3967 | 0.0911 | -0.0268 | -4.3546
-7 | -0.4019 | 0.08507 | -0.0276 | -4.7243
-6.5 | -0.4393 | 0.08136 | -0.0298 | -5.3995
-6 | -0.4212 | 0.07406 | -0.0244 | -5.6873
-5.5 | -0.4362 | 0.06801 | -0.0254 | -6.4138
-5 | -0.4415 | 0.05214 | -0.0412 | -8.4676
-4.5 | -0.4283 | 0.04422 | -0.0414 | -9.6857
-4 | -0.3975 | 0.03614 | -0.0435 | -10.9989
-3.5 | -0.3478 | 0.02888 | -0.0449 | -12.0429
-3 | -0.286 | 0.0238 | -0.0446 | -12.0168
-2.5 | -0.2268 | 0.02036 | -0.0433 | -11.1395
-2 | -0.1696 | 0.01801 | -0.0417 | -9.417
-1.5 | -0.1184 | 0.01528 | -0.0398 | -7.7487
-1 | -0.0461 | 0.01509 | -0.0377 | -3.055
-0.5 | 0.0649 | 0.01584 | -0.0481 | 4.0972
0 | 0.1693 | 0.01637 | -0.0565 | 10.3421
0.5 | 0.2718 | 0.01661 | -0.0638 | 16.3636
1 | 0.3768 | 0.01649 | -0.0706 | 22.8502
1.5 | 0.4778 | 0.01603 | -0.0756 | 29.8066
2 | 0.564 | 0.01556 | -0.077 | 36.2468
2.5 | 0.6403 | 0.01522 | -0.0762 | 42.0696
3 | 0.7104 | 0.0151 | -0.0739 | 47.0464
3.5 | 0.7736 | 0.01533 | -0.0704 | 50.4631
4 | 0.8303 | 0.01593 | -0.0659 | 52.1218
4.5 | 0.8806 | 0.01696 | -0.0606 | 51.9222
5 | 0.9235 | 0.01858 | -0.0546 | 49.704
5.5 | 0.9591 | 0.02105 | -0.0483 | 45.5629
6 | 0.9913 | 0.0245 | -0.042 | 40.4612
6.5 | 1.0266 | 0.02933 | -0.0363 | 35.0017
7 | 1.0567 | 0.03537 | -0.0307 | 29.8756
7.5 | 1.0593 | 0.04255 | -0.0246 | 24.8954
8 | 1.0422 | 0.04907 | -0.0188 | 21.239
8.5 | 1.0149 | 0.05745 | -0.017 | 17.6658
9 | 0.9795 | 0.06795 | -0.0208 | 14.415
9.5 | 0.9438 | 0.08142 | -0.03 | 11.5917
10 | 0.8987 | 0.10196 | -0.0465 | 8.8142
10.5 | 0.8841 | 0.11653 | -0.055 | 7.5869
11 | 0.8776 | 0.12977 | -0.0624 | 6.7627
11.5 | 0.8778 | 0.14232 | -0.0689 | 6.1678
12 | 0.8861 | 0.1539 | -0.0741 | 5.7576
12.5 | 0.901 | 0.16504 | -0.0783 | 5.4593
13 | 0.9136 | 0.18187 | -0.0869 | 5.0234
13.5 | 0.9265 | 0.19265 | -0.0925 | 4.8092
14 | 0.929 | 0.19991 | -0.1007 | 4.6471
14.5 | 0.9705 | 0.21492 | -0.1 | 4.5156
15 | 0.9647 | 0.21873 | -0.1109 | 4.4105
15.5 | 1.0019 | 0.23311 | -0.1108 | 4.298
16 | 1.0035 | 0.23693 | -0.1212 | 4.2354
16.5 | 1.0263 | 0.24629 | -0.1255 | 4.167
17 | 1.0566 | 0.26071 | -0.1276 | 4.0528
17.5 | 1.0654 | 0.26453 | -0.1373 | 4.0275
18 | 1.0872 | 0.27349 | -0.1426 | 3.9753
19 | 1.1332 | 0.29464 | -0.1519 | 3.846
19.5 | 1.1508 | 0.30098 | -0.1598 | 3.8235
20 | 1.1729 | 0.31003 | -0.165 | 3.7832

## 17. Re 250k Mach 0.00 (1)
BIGFOIL.COM POLAR EXPORT
HN-360
HN-360 |  |  |  | Cl Max: | 1.032 | at alpha= | 6.5 | deg
JavaFoil+Calcfoil stall+Eppler ext transition |  |  |  | L/D Max: | 103.421 | at alpha= | 4.5 | deg
Re: | 250000 |  |  | Cd Min: | 0.00755 | at alpha= | -2.5 | deg
Mach: | 0 |  |  | Cl=0 at alpha= | -3 | deg
|  |  |  | @ Cl=0.1, Cd= | 0.0078903
|  |  |  | @ Cl=0.4, Cd= | 0.0083545
|  |  |  | @ Cl=0.6, Cd= | 0.0077869
alpha (deg) | Cl | Cd | Cm | Cl/Cd
-15 | -0.28 | 0.16994 | -0.021 | -1.65
-14.5 | -0.297 | 0.15593 | -0.021 | -1.902
-14 | -0.313 | 0.18416 | -0.021 | -1.701
-13.5 | -0.33 | 0.16778 | -0.021 | -1.967
-13 | -0.346 | 0.15581 | -0.02 | -2.224
-12.5 | -0.362 | 0.14596 | -0.021 | -2.482
-12 | -0.377 | 0.13139 | -0.021 | -2.87
-11.5 | -0.39 | 0.1187 | -0.02 | -3.286
-11 | -0.401 | 0.10844 | -0.02 | -3.695
-10.5 | -0.408 | 0.09797 | -0.021 | -4.168
-10 | -0.412 | 0.08881 | -0.021 | -4.641
-9.5 | -0.412 | 0.08019 | -0.02 | -5.133
-9 | -0.406 | 0.07363 | -0.021 | -5.517
-8.5 | -0.395 | 0.06715 | -0.02 | -5.889
-8 | -0.377 | 0.06161 | -0.02 | -6.117
-7.5 | -0.353 | 0.05571 | -0.021 | -6.337
-7 | -0.325 | 0.0512 | -0.021 | -6.347
-6.5 | -0.293 | 0.04712 | -0.022 | -6.221
-6 | -0.258 | 0.04401 | -0.023 | -5.859
-5.5 | -0.22 | 0.04092 | -0.024 | -5.367
-5 | -0.179 | 0.03843 | -0.025 | -4.656
-4.5 | -0.136 | 0.03657 | -0.027 | -3.723
-4 | -0.114 | 0.01018 | -0.07 | -11.243
-3.5 | -0.058 | 0.00999 | -0.07 | -5.789
-3 | 0 | 0.00977 | -0.07 | -0.022
-2.5 | 0.058 | 0.00755 | -0.071 | 7.667
-2 | 0.116 | 0.00802 | -0.071 | 14.504
-1.5 | 0.175 | 0.00791 | -0.071 | 22.097
-1 | 0.233 | 0.00792 | -0.072 | 29.468
-0.5 | 0.292 | 0.00866 | -0.072 | 33.683
0 | 0.35 | 0.00857 | -0.072 | 40.825
0.5 | 0.408 | 0.00832 | -0.073 | 49.053
1 | 0.466 | 0.00813 | -0.073 | 57.339
1.5 | 0.524 | 0.0079 | -0.073 | 66.347
2 | 0.582 | 0.00779 | -0.074 | 74.747
2.5 | 0.64 | 0.00778 | -0.074 | 82.245
3 | 0.698 | 0.00777 | -0.074 | 89.775
3.5 | 0.754 | 0.00769 | -0.075 | 98.13
4 | 0.81 | 0.00796 | -0.075 | 101.676
4.5 | 0.863 | 0.00835 | -0.075 | 103.421
5 | 0.915 | 0.00949 | -0.076 | 96.392
5.5 | 0.96 | 0.01012 | -0.076 | 94.857
6 | 0.999 | 0.01043 | -0.076 | 95.825
6.5 | 1.032 | 0.01077 | -0.077 | 95.813
7 | 0.846 | 0.04743 | -0.026 | 17.831
7.5 | 0.858 | 0.05144 | -0.023 | 16.673
8 | 0.862 | 0.05589 | -0.019 | 15.425
8.5 | 0.859 | 0.06095 | -0.019 | 14.094
9 | 0.848 | 0.06583 | -0.02 | 12.888
9.5 | 0.831 | 0.07155 | -0.021 | 11.613
10 | 0.807 | 0.07761 | -0.021 | 10.399
10.5 | 0.778 | 0.08344 | -0.021 | 9.326
11 | 0.745 | 0.09115 | -0.022 | 8.174
11.5 | 0.709 | 0.09773 | -0.023 | 7.257

## 18. Re 250k Mach 0.00 (2)
BIGFOIL.COM POLAR EXPORT
HN-360
HN-360 |  |  |  | Cl Max: | 1.1672 | at alpha= | 10 | deg
XFOIL ncrit=9 |  |  |  | L/D Max: | 80.0218 | at alpha= | 4 | deg
Re: | 250000 |  |  | Cd Min: | 0.189 | at alpha= | 15 | deg
Mach: | 0 |  |  | Cl=0 at alpha= | -99 | deg
|  |  |  | @ Cl=0.1, Cd= | 0.00801
|  |  |  | @ Cl=0.4, Cd= | 0.0076676
|  |  |  | @ Cl=0.6, Cd= | 0.0079656
alpha (deg) | Cl | Cd | Cm | Cl/Cd
0 | 0.305 | 0.00801 | -0.0726 | 38.0774
0.5 | 0.3698 | 0.00774 | -0.0741 | 47.7778
1 | 0.4282 | 0.0076 | -0.0742 | 56.3421
1.5 | 0.4837 | 0.00758 | -0.0735 | 63.8127
2 | 0.5364 | 0.00768 | -0.0723 | 69.8438
2.5 | 0.5881 | 0.00789 | -0.071 | 74.5374
3 | 0.6385 | 0.00821 | -0.0695 | 77.771
3.5 | 0.6876 | 0.00863 | -0.0678 | 79.6756
4 | 0.7354 | 0.00919 | -0.066 | 80.0218
4.5 | 0.7821 | 0.00989 | -0.0641 | 79.0799
5 | 0.8274 | 0.01076 | -0.0622 | 76.8959
5.5 | 0.8709 | 0.0119 | -0.0602 | 73.1849
6 | 0.9131 | 0.01333 | -0.0583 | 68.4996
6.5 | 0.9537 | 0.01513 | -0.0563 | 63.0337
7 | 0.9909 | 0.01747 | -0.0535 | 56.7201
7.5 | 1.028 | 0.01982 | -0.0505 | 51.8668
8 | 1.0632 | 0.0225 | -0.0474 | 47.2533
8.5 | 1.0961 | 0.02727 | -0.0439 | 40.1944
9 | 1.1318 | 0.03219 | -0.0409 | 35.16
9.5 | 1.1545 | 0.03857 | -0.0367 | 29.9326
10 | 1.1672 | 0.0434 | -0.0322 | 26.894
10.5 | 1.153 | 0.05 | -0.0255 | 23.06
11 | 1.1137 | 0.0581 | -0.0197 | 19.1687
11.5 | 1.0718 | 0.06768 | -0.0198 | 15.8363
12 | 1.0283 | 0.08059 | -0.0267 | 12.7596
12.5 | 0.9774 | 0.10008 | -0.0404 | 9.7662
13 | 0.7747 | 0.13424 | -0.0568 | 5.771
13.5 | 0.8997 | 0.15461 | -0.0657 | 5.8192
14 | 0.8958 | 0.16858 | -0.0734 | 5.3138
14.5 | 0.8944 | 0.18097 | -0.0833 | 4.9423
15 | 0.9055 | 0.189 | -0.0875 | 4.791

## 19. Re 250k Mach 0.10 (1)
BIGFOIL.COM POLAR EXPORT
HN-360
HN-360 |  |  |  | Cl Max: | 1.034 | at alpha= | 6.5 | deg
JavaFoil+Calcfoil stall+Eppler ext transition |  |  |  | L/D Max: | 102.552 | at alpha= | 4.5 | deg
Re: | 250000 |  |  | Cd Min: | 0.00762 | at alpha= | -2.5 | deg
Mach: | 0.1 |  |  | Cl=0 at alpha= | -3 | deg
|  |  |  | @ Cl=0.1, Cd= | 0.0079119
|  |  |  | @ Cl=0.4, Cd= | 0.0083865
|  |  |  | @ Cl=0.6, Cd= | 0.0078174
alpha (deg) | Cl | Cd | Cm | Cl/Cd
-14.5 | -0.261 | 0.16517 | -0.022 | -1.578
-14 | -0.279 | 0.14932 | -0.021 | -1.87
-13.5 | -0.298 | 0.17948 | -0.021 | -1.661
-13 | -0.317 | 0.16385 | -0.021 | -1.936
-12.5 | -0.336 | 0.15311 | -0.021 | -2.193
-12 | -0.353 | 0.13777 | -0.02 | -2.566
-11.5 | -0.37 | 0.12404 | -0.021 | -2.98
-11 | -0.383 | 0.11169 | -0.02 | -3.433
-10.5 | -0.394 | 0.10157 | -0.021 | -3.881
-10 | -0.401 | 0.09076 | -0.021 | -4.419
-9.5 | -0.403 | 0.08319 | -0.021 | -4.849
-9 | -0.4 | 0.07476 | -0.02 | -5.355
-8.5 | -0.392 | 0.06769 | -0.02 | -5.786
-8 | -0.375 | 0.06187 | -0.021 | -6.055
-7.5 | -0.352 | 0.05646 | -0.021 | -6.231
-7 | -0.325 | 0.05131 | -0.021 | -6.326
-6.5 | -0.293 | 0.0476 | -0.022 | -6.162
-6 | -0.258 | 0.04409 | -0.023 | -5.861
-5.5 | -0.22 | 0.04104 | -0.024 | -5.368
-5 | -0.18 | 0.03851 | -0.025 | -4.663
-4.5 | -0.137 | 0.03662 | -0.027 | -3.734
-4 | -0.092 | 0.03455 | -0.03 | -2.675
-3.5 | -0.058 | 0.00998 | -0.07 | -5.819
-3 | 0 | 0.00977 | -0.071 | -0.022
-2.5 | 0.058 | 0.00762 | -0.071 | 7.635
-2 | 0.117 | 0.00803 | -0.071 | 14.564
-1.5 | 0.176 | 0.00795 | -0.072 | 22.097
-1 | 0.234 | 0.00793 | -0.072 | 29.566
-0.5 | 0.293 | 0.00869 | -0.073 | 33.71
0 | 0.352 | 0.00861 | -0.073 | 40.854
0.5 | 0.41 | 0.00834 | -0.073 | 49.167
1 | 0.469 | 0.00816 | -0.074 | 57.434
1.5 | 0.527 | 0.00793 | -0.074 | 66.468
2 | 0.585 | 0.00782 | -0.074 | 74.829
2.5 | 0.643 | 0.00781 | -0.074 | 82.362
3 | 0.701 | 0.00777 | -0.075 | 90.181
3.5 | 0.758 | 0.00791 | -0.075 | 95.875
4 | 0.814 | 0.008 | -0.075 | 101.691
4.5 | 0.867 | 0.00846 | -0.076 | 102.552
5 | 0.919 | 0.00961 | -0.076 | 95.582
5.5 | 0.964 | 0.01017 | -0.076 | 94.817
6 | 1.003 | 0.01049 | -0.077 | 95.571
6.5 | 1.034 | 0.01084 | -0.077 | 95.444
7 | 0.846 | 0.04771 | -0.025 | 17.742
7.5 | 0.857 | 0.05176 | -0.022 | 16.551
8 | 0.859 | 0.05629 | -0.019 | 15.255
8.5 | 0.853 | 0.06246 | -0.019 | 13.652
9 | 0.838 | 0.06879 | -0.02 | 12.188
9.5 | 0.817 | 0.07214 | -0.021 | 11.32
10 | 0.788 | 0.07864 | -0.022 | 10.022
10.5 | 0.754 | 0.08538 | -0.022 | 8.833
11 | 0.716 | 0.09229 | -0.023 | 7.759
11.5 | 0.675 | 0.10056 | -0.023 | 6.713

## 20. Re 250k Mach 0.10 (2)
BIGFOIL.COM POLAR EXPORT
HN-360
HN-360 |  |  |  | Cl Max: | 1.1573 | at alpha= | 10 | deg
XFOIL ncrit=9 |  |  |  | L/D Max: | 79.7732 | at alpha= | 4 | deg
Re: | 250000 |  |  | Cd Min: | 0.19022 | at alpha= | 15 | deg
Mach: | 0.1 |  |  | Cl=0 at alpha= | -99 | deg
|  |  |  | @ Cl=0.1, Cd= | 0.008
|  |  |  | @ Cl=0.4, Cd= | 0.0076721
|  |  |  | @ Cl=0.6, Cd= | 0.0079787
alpha (deg) | Cl | Cd | Cm | Cl/Cd
0 | 0.3083 | 0.008 | -0.0732 | 38.5375
0.5 | 0.3716 | 0.00774 | -0.0744 | 48.0103
1 | 0.4302 | 0.0076 | -0.0744 | 56.6053
1.5 | 0.4862 | 0.00759 | -0.0738 | 64.058
2 | 0.539 | 0.0077 | -0.0725 | 70
2.5 | 0.5907 | 0.00792 | -0.0712 | 74.5833
3 | 0.6414 | 0.00824 | -0.0696 | 77.8398
3.5 | 0.6907 | 0.00869 | -0.0679 | 79.4822
4 | 0.7387 | 0.00926 | -0.066 | 79.7732
4.5 | 0.7857 | 0.00996 | -0.0641 | 78.8855
5 | 0.8309 | 0.01087 | -0.0621 | 76.4397
5.5 | 0.8747 | 0.01202 | -0.0601 | 72.7704
6 | 0.9169 | 0.01351 | -0.0581 | 67.8682
6.5 | 0.9578 | 0.01533 | -0.056 | 62.4788
7 | 0.9956 | 0.01764 | -0.0531 | 56.4399
7.5 | 1.0278 | 0.0207 | -0.0494 | 49.6522
8 | 1.0656 | 0.02313 | -0.0465 | 46.07
8.5 | 1.0998 | 0.02797 | -0.0431 | 39.3207
9 | 1.1335 | 0.03322 | -0.0398 | 34.121
9.5 | 1.1517 | 0.03984 | -0.0352 | 28.9081
10 | 1.1573 | 0.04524 | -0.03 | 25.5813
10.5 | 1.1367 | 0.05154 | -0.0231 | 22.0547
11 | 1.0979 | 0.05977 | -0.019 | 18.3687
11.5 | 1.0581 | 0.06975 | -0.0209 | 15.1699
12 | 1.0148 | 0.08384 | -0.0295 | 12.104
12.5 | 0.9193 | 0.12414 | -0.055 | 7.4053
13.5 | 0.903 | 0.15511 | -0.0672 | 5.8217
14.5 | 0.8958 | 0.18185 | -0.084 | 4.926
15 | 0.9061 | 0.19022 | -0.0886 | 4.7634

## 21. Re 250k Mach 0.25 (1)
BIGFOIL.COM POLAR EXPORT
HN-360
HN-360 |  |  |  | Cl Max: | 1.02 | at alpha= | 6 | deg
JavaFoil+Calcfoil stall+Eppler ext transition |  |  |  | L/D Max: | 101.543 | at alpha= | 4 | deg
Re: | 250000 |  |  | Cd Min: | 0.00789 | at alpha= | -2.5 | deg
Mach: | 0.25 |  |  | Cl=0 at alpha= | -3 | deg
|  |  |  | @ Cl=0.1, Cd= | 0.00805
|  |  |  | @ Cl=0.4, Cd= | 0.0087308
|  |  |  | @ Cl=0.6, Cd= | 0.10899
alpha (deg) | Cl | Cd | Cm | Cl/Cd
-13.5 | -0.059 | 0.16788 | -0.025 | -0.349
-13 | -0.056 | 0.15186 | -0.025 | -0.367
-12.5 | -0.053 | 0.14269 | -0.024 | -0.372
-12 | -0.109 | 0.13378 | -0.023 | -0.811
-11.5 | -0.175 | 0.12127 | -0.023 | -1.439
-11 | -0.224 | 0.11085 | -0.022 | -2.025
-10.5 | -0.267 | 0.14304 | -0.022 | -1.867
-10 | -0.303 | 0.11767 | -0.022 | -2.571
-9.5 | -0.33 | 0.10247 | -0.022 | -3.223
-9 | -0.349 | 0.08754 | -0.022 | -3.987
-8.5 | -0.358 | 0.07661 | -0.022 | -4.675
-8 | -0.354 | 0.0678 | -0.021 | -5.216
-7.5 | -0.34 | 0.06012 | -0.022 | -5.656
-7 | -0.319 | 0.05401 | -0.022 | -5.914
-6.5 | -0.293 | 0.04909 | -0.022 | -5.959
-6 | -0.26 | 0.04515 | -0.023 | -5.763
-5.5 | -0.223 | 0.04183 | -0.024 | -5.341
-5 | -0.183 | 0.03894 | -0.026 | -4.7
-4.5 | -0.14 | 0.03691 | -0.027 | -3.788
-4 | -0.095 | 0.03487 | -0.03 | -2.714
-3.5 | -0.06 | 0.01008 | -0.072 | -5.911
-3 | 0 | 0.00983 | -0.073 | -0.022
-2.5 | 0.06 | 0.00789 | -0.073 | 7.58
-2 | 0.12 | 0.00813 | -0.073 | 14.764
-1.5 | 0.181 | 0.00805 | -0.074 | 22.421
-1 | 0.241 | 0.00804 | -0.074 | 29.977
-0.5 | 0.301 | 0.00883 | -0.075 | 34.1
0 | 0.361 | 0.00875 | -0.075 | 41.299
0.5 | 0.422 | 0.00872 | -0.075 | 48.326
1 | 0.482 | 0.00831 | -0.076 | 57.948
1.5 | 0.542 | 0.00808 | -0.076 | 67.007
2 | 0.601 | 0.00799 | -0.076 | 75.222
2.5 | 0.661 | 0.00789 | -0.077 | 83.811
3 | 0.72 | 0.00797 | -0.077 | 90.324
3.5 | 0.779 | 0.00811 | -0.077 | 95.966
4 | 0.836 | 0.00823 | -0.078 | 101.543
4.5 | 0.89 | 0.009 | -0.078 | 98.853
5 | 0.941 | 0.00995 | -0.078 | 94.582
5.5 | 0.985 | 0.01051 | -0.078 | 93.761
6 | 1.02 | 0.01088 | -0.079 | 93.782
6.5 | 0.837 | 0.04518 | -0.03 | 18.534
7 | 0.846 | 0.04909 | -0.024 | 17.228
7.5 | 0.842 | 0.05409 | -0.02 | 15.574
8 | 0.826 | 0.0602 | -0.02 | 13.719
8.5 | 0.795 | 0.06567 | -0.021 | 12.104
9 | 0.749 | 0.07235 | -0.022 | 10.356
9.5 | 0.69 | 0.07909 | -0.022 | 8.725
10 | 0.619 | 0.08701 | -0.023 | 7.112
10.5 | 0.538 | 0.09661 | -0.024 | 5.567
11 | 0.449 | 0.10899 | -0.025 | 4.12

## 22. Re 250k Mach 0.25 (2)
BIGFOIL.COM POLAR EXPORT
HN-360
HN-360 |  |  |  | Cl Max: | 1.1292 | at alpha= | 9 | deg
XFOIL ncrit=9 |  |  |  | L/D Max: | 79.1173 | at alpha= | 3.5 | deg
Re: | 250000 |  |  | Cd Min: | 0.17484 | at alpha= | 14 | deg
Mach: | 0.25 |  |  | Cl=0 at alpha= | -2.0092 | deg
|  |  |  | @ Cl=0.1, Cd= | 0.009025
|  |  |  | @ Cl=0.4, Cd= | 0.0077223
|  |  |  | @ Cl=0.6, Cd= | 0.0080617
alpha (deg) | Cl | Cd | Cm | Cl/Cd
-8 | -0.443 | 0.08176 | -0.0316 | -5.4183
-7.5 | -0.4494 | 0.07596 | -0.0315 | -5.9163
-7 | -0.4637 | 0.06908 | -0.0341 | -6.7125
-6.5 | -0.4716 | 0.06035 | -0.0391 | -7.8144
-6 | -0.4688 | 0.05262 | -0.0433 | -8.9092
-5.5 | -0.4607 | 0.04283 | -0.0425 | -10.7565
-5 | -0.429 | 0.03112 | -0.0424 | -13.7853
-4.5 | -0.378 | 0.02176 | -0.0422 | -17.3713
-4 | -0.3016 | 0.01778 | -0.0463 | -16.9629
-3.5 | -0.2256 | 0.01512 | -0.0494 | -14.9206
-3 | -0.1483 | 0.01307 | -0.0534 | -11.3466
-2.5 | -0.0691 | 0.01109 | -0.0587 | -6.2308
-2 | 0.0013 | 0.00968 | -0.0617 | 0.1343
-1.5 | 0.0711 | 0.00919 | -0.0631 | 7.7367
-1 | 0.1394 | 0.0088 | -0.0637 | 15.8409
-0.5 | 0.2164 | 0.0084 | -0.0662 | 25.7619
0 | 0.3212 | 0.00801 | -0.0755 | 40.0999
0.5 | 0.3839 | 0.00775 | -0.0762 | 49.5355
1 | 0.442 | 0.00765 | -0.0757 | 57.7778
1.5 | 0.4981 | 0.00768 | -0.0748 | 64.8568
2 | 0.5525 | 0.00783 | -0.0735 | 70.5619
2.5 | 0.6058 | 0.00809 | -0.072 | 74.8826
3 | 0.6576 | 0.00846 | -0.0702 | 77.7305
3.5 | 0.7081 | 0.00895 | -0.0683 | 79.1173
4 | 0.7573 | 0.00958 | -0.0662 | 79.0501
4.5 | 0.8053 | 0.01037 | -0.064 | 77.6567
5 | 0.8513 | 0.01139 | -0.0617 | 74.741
5.5 | 0.8956 | 0.01271 | -0.0593 | 70.4642
6 | 0.9383 | 0.01441 | -0.0569 | 65.1145
6.5 | 0.9781 | 0.01662 | -0.0539 | 58.8508
7 | 1.015 | 0.01919 | -0.0502 | 52.8921
7.5 | 1.0497 | 0.02218 | -0.0462 | 47.3264
8 | 1.08 | 0.02707 | -0.042 | 39.8966
8.5 | 1.1134 | 0.03211 | -0.038 | 34.6746
9 | 1.1292 | 0.03851 | -0.0329 | 29.3223
9.5 | 1.1199 | 0.04539 | -0.0262 | 24.6728
10 | 1.0916 | 0.05225 | -0.0201 | 20.8919
10.5 | 1.057 | 0.06073 | -0.0189 | 17.4049
11 | 1.0197 | 0.07185 | -0.0233 | 14.1921
11.5 | 0.9819 | 0.08651 | -0.033 | 11.3501
12 | 0.9535 | 0.10277 | -0.0439 | 9.278
12.5 | 0.904 | 0.13409 | -0.0623 | 6.7417
13 | 0.8951 | 0.14822 | -0.069 | 6.039
13.5 | 0.895 | 0.16426 | -0.0757 | 5.4487
14 | 0.9033 | 0.17484 | -0.078 | 5.1664

## 23. Re 250k Mach 0.50 (1)
BIGFOIL.COM POLAR EXPORT
HN-360
HN-360 |  |  |  | Cl Max: | 1.256 | at alpha= | 20 | deg
JavaFoil+Calcfoil stall+Eppler ext transition |  |  |  | L/D Max: | 94.097 | at alpha= | 3.5 | deg
Re: | 250000 |  |  | Cd Min: | 0.00831 | at alpha= | -2 | deg
Mach: | 0.5 |  |  | Cl=0 at alpha= | -3 | deg
|  |  |  | @ Cl=0.1, Cd= | 0.0088885
|  |  |  | @ Cl=0.4, Cd= | 0.009423
|  |  |  | @ Cl=0.6, Cd= | 0.0088319
alpha (deg) | Cl | Cd | Cm | Cl/Cd
-20 | -0.878 | 0.26334 | -0.037 | -3.335
-19.5 | -0.854 | 0.25287 | -0.037 | -3.375
-19 | -0.829 | 0.2467 | -0.037 | -3.36
-18.5 | -0.804 | 0.24987 | -0.037 | -3.218
-18 | -0.779 | 0.24524 | -0.037 | -3.178
-17.5 | -0.753 | 0.2276 | -0.036 | -3.307
-17 | -0.727 | 0.22163 | -0.036 | -3.282
-16.5 | -0.702 | 0.21375 | -0.036 | -3.286
-16 | -0.677 | 0.20982 | -0.036 | -3.228
-15.5 | -0.652 | 0.20575 | -0.037 | -3.17
-15 | -0.626 | 0.19724 | -0.035 | -3.173
-14.5 | -0.6 | 0.18147 | -0.035 | -3.307
-14 | -0.575 | 0.17907 | -0.035 | -3.21
-13.5 | -0.549 | 0.1752 | -0.035 | -3.136
-13 | -0.524 | 0.17196 | -0.035 | -3.047
-12.5 | -0.497 | 0.1605 | -0.033 | -3.098
-12 | -0.472 | 0.16131 | -0.033 | -2.924
-11.5 | -0.446 | 0.15107 | -0.033 | -2.953
-11 | -0.42 | 0.14773 | -0.033 | -2.845
-10.5 | -0.395 | 0.14406 | -0.034 | -2.739
-10 | -0.368 | 0.12822 | -0.031 | -2.87
-9.5 | -0.342 | 0.12984 | -0.031 | -2.635
-9 | -0.316 | 0.12717 | -0.031 | -2.486
-8.5 | -0.29 | 0.12466 | -0.031 | -2.328
-8 | -0.264 | 0.11073 | -0.029 | -2.382
-7.5 | -0.238 | 0.10857 | -0.029 | -2.189
-7 | -0.211 | 0.10378 | -0.029 | -2.038
-6.5 | -0.185 | 0.09941 | -0.026 | -1.862
-6 | -0.159 | 0.05474 | -0.027 | -2.902
-5.5 | -0.193 | 0.05693 | -0.026 | -3.39
-5 | -0.187 | 0.04362 | -0.025 | -4.282
-4.5 | -0.15 | 0.03941 | -0.028 | -3.803
-4 | -0.104 | 0.0364 | -0.03 | -2.846
-3.5 | -0.053 | 0.0342 | -0.032 | -1.549
-3 | 0 | 0.01028 | -0.081 | -0.024
-2.5 | 0.067 | 0.00945 | -0.082 | 7.054
-2 | 0.134 | 0.00831 | -0.082 | 16.147
-1.5 | 0.202 | 0.00847 | -0.082 | 23.828
-1 | 0.269 | 0.00849 | -0.083 | 31.706
-0.5 | 0.337 | 0.00947 | -0.083 | 35.547
0 | 0.404 | 0.00942 | -0.084 | 42.86
0.5 | 0.471 | 0.00944 | -0.084 | 49.888
1 | 0.538 | 0.00898 | -0.084 | 59.954
1.5 | 0.605 | 0.00882 | -0.085 | 68.623
2 | 0.672 | 0.0087 | -0.085 | 77.198
2.5 | 0.738 | 0.0088 | -0.086 | 83.88
3 | 0.804 | 0.00891 | -0.086 | 90.195
3.5 | 0.868 | 0.00922 | -0.086 | 94.097
4 | 0.929 | 0.00989 | -0.087 | 93.922
4.5 | 0.985 | 0.01077 | -0.087 | 91.375
5 | 1.029 | 0.01514 | -0.087 | 67.97
5.5 | 0.84 | 0.04195 | -0.034 | 20.025
6 | 0.793 | 0.04908 | -0.022 | 16.161
6.5 | 0.511 | 0.06033 | -0.025 | 8.463
7 | 0.538 | 0.0962 | -0.029 | 5.591
7.5 | 0.565 | 0.1004 | -0.029 | 5.626
8 | 0.592 | 0.11105 | -0.033 | 5.334
8.5 | 0.619 | 0.11373 | -0.033 | 5.446
9 | 0.647 | 0.12762 | -0.037 | 5.072
9.5 | 0.674 | 0.13316 | -0.037 | 5.064
10 | 0.701 | 0.13636 | -0.037 | 5.143
10.5 | 0.73 | 0.15105 | -0.041 | 4.83
11 | 0.757 | 0.15414 | -0.041 | 4.909
11.5 | 0.784 | 0.15714 | -0.041 | 4.988
12 | 0.812 | 0.17227 | -0.045 | 4.716
12.5 | 0.84 | 0.17617 | -0.045 | 4.765
13 | 0.867 | 0.17808 | -0.045 | 4.867
13.5 | 0.896 | 0.18964 | -0.048 | 4.724
14 | 0.923 | 0.199 | -0.048 | 4.637
14.5 | 0.95 | 0.20084 | -0.048 | 4.73
15 | 0.977 | 0.20704 | -0.049 | 4.721
15.5 | 1.007 | 0.21527 | -0.051 | 4.677
16 | 1.034 | 0.22785 | -0.052 | 4.537
16.5 | 1.061 | 0.23146 | -0.052 | 4.583
17 | 1.088 | 0.23554 | -0.053 | 4.62
17.5 | 1.118 | 0.24951 | -0.055 | 4.481
18 | 1.145 | 0.25165 | -0.055 | 4.55
18.5 | 1.172 | 0.25779 | -0.055 | 4.545
19 | 1.199 | 0.26204 | -0.055 | 4.574
19.5 | 1.229 | 0.27594 | -0.057 | 4.454
20 | 1.256 | 0.28761 | -0.058 | 4.367

## 24. Re 250k Mach 0.50 (2)
BIGFOIL.COM POLAR EXPORT
HN-360
HN-360 |  |  |  | Cl Max: | 1.1802 | at alpha= | 20 | deg
XFOIL ncrit=9 |  |  |  | L/D Max: | 76.8393 | at alpha= | 3 | deg
Re: | 250000 |  |  | Cd Min: | 0.30981 | at alpha= | 20 | deg
Mach: | 0.5 |  |  | Cl=0 at alpha= | -2.1625 | deg
|  |  |  | @ Cl=0.1, Cd= | 0.0096238
|  |  |  | @ Cl=0.4, Cd= | 0.0080602
|  |  |  | @ Cl=0.6, Cd= | 0.0084277
alpha (deg) | Cl | Cd | Cm | Cl/Cd
-20 | -0.7738 | 0.27139 | 0.0487 | -2.8512
-19.5 | -0.7524 | 0.26359 | 0.0442 | -2.8544
-19 | -0.7309 | 0.25572 | 0.0396 | -2.8582
-18.5 | -0.7094 | 0.24778 | 0.0351 | -2.863
-18 | -0.688 | 0.24093 | 0.0297 | -2.8556
-17.5 | -0.6701 | 0.23557 | 0.0238 | -2.8446
-17 | -0.653 | 0.22879 | 0.0187 | -2.8541
-16.5 | -0.627 | 0.21612 | 0.0176 | -2.9012
-16 | -0.6066 | 0.2084 | 0.0143 | -2.9107
-15.5 | -0.5867 | 0.2008 | 0.0107 | -2.9218
-15 | -0.5673 | 0.19318 | 0.0071 | -2.9366
-14.5 | -0.5484 | 0.1856 | 0.0035 | -2.9547
-14 | -0.5308 | 0.17848 | -0.0008 | -2.974
-13.5 | -0.5195 | 0.17305 | -0.0061 | -3.002
-13 | -0.5078 | 0.16641 | -0.0102 | -3.0515
-12.5 | -0.4916 | 0.15679 | -0.0127 | -3.1354
-12 | -0.469 | 0.14741 | -0.0125 | -3.1816
-11.5 | -0.4544 | 0.14022 | -0.0145 | -3.2406
-11 | -0.4417 | 0.13308 | -0.0169 | -3.3191
-10.5 | -0.4387 | 0.12721 | -0.0225 | -3.4486
-10 | -0.4326 | 0.12043 | -0.0267 | -3.5921
-9.5 | -0.4155 | 0.11109 | -0.0244 | -3.7402
-9 | -0.4057 | 0.10438 | -0.0256 | -3.8868
-8.5 | -0.4005 | 0.09752 | -0.028 | -4.1068
-8 | -0.4063 | 0.09119 | -0.0347 | -4.4555
-7.5 | -0.4106 | 0.08336 | -0.0373 | -4.9256
-7 | -0.4056 | 0.07661 | -0.0338 | -5.2943
-6.5 | -0.4152 | 0.07111 | -0.0318 | -5.8388
-6 | -0.4365 | 0.06575 | -0.0305 | -6.6388
-5.5 | -0.4518 | 0.05885 | -0.0326 | -7.6771
-5 | -0.4591 | 0.04736 | -0.0373 | -9.6938
-4.5 | -0.399 | 0.03384 | -0.0516 | -11.7908
-4 | -0.3173 | 0.0241 | -0.0604 | -13.166
-3.5 | -0.2321 | 0.01812 | -0.0641 | -12.8091
-3 | -0.147 | 0.01486 | -0.0668 | -9.8923
-2.5 | -0.0588 | 0.01267 | -0.0705 | -4.6409
-2 | 0.0283 | 0.01057 | -0.0755 | 2.6774
-1.5 | 0.1109 | 0.00948 | -0.0777 | 11.6983
-1 | 0.1843 | 0.00901 | -0.0773 | 20.455
-0.5 | 0.2521 | 0.00859 | -0.0755 | 29.3481
0 | 0.3243 | 0.00825 | -0.0748 | 39.3091
0.5 | 0.436 | 0.00797 | -0.0834 | 54.7051
1 | 0.4915 | 0.00801 | -0.081 | 61.3608
1.5 | 0.5509 | 0.00819 | -0.0791 | 67.265
2 | 0.6108 | 0.00848 | -0.0772 | 72.0283
2.5 | 0.6696 | 0.00891 | -0.0749 | 75.1515
3 | 0.7269 | 0.00946 | -0.0722 | 76.8393
3.5 | 0.7823 | 0.01019 | -0.0692 | 76.7713
4 | 0.8359 | 0.0111 | -0.0658 | 75.3063
4.5 | 0.8879 | 0.01224 | -0.0622 | 72.5408
5 | 0.9363 | 0.01379 | -0.0581 | 67.897
5.5 | 0.982 | 0.01579 | -0.0537 | 62.1913
6 | 1.0192 | 0.01861 | -0.0479 | 54.7663
6.5 | 1.0482 | 0.02224 | -0.0408 | 47.1313
7 | 1.077 | 0.0266 | -0.0338 | 40.4887
7.5 | 1.0827 | 0.0327 | -0.0261 | 33.1101
8 | 1.0714 | 0.03931 | -0.0199 | 27.2552
8.5 | 1.0445 | 0.04763 | -0.018 | 21.9295
9 | 1.0128 | 0.05832 | -0.0222 | 17.3663
9.5 | 0.9797 | 0.07218 | -0.0318 | 13.573
10 | 0.9484 | 0.08858 | -0.0435 | 10.7067
10.5 | 0.9239 | 0.10509 | -0.0535 | 8.7915
11 | 0.9088 | 0.11999 | -0.0618 | 7.574
11.5 | 0.9015 | 0.1338 | -0.0694 | 6.7377
12 | 0.901 | 0.14682 | -0.0764 | 6.1368
12.5 | 0.9059 | 0.15913 | -0.083 | 5.6928
13 | 0.9152 | 0.17067 | -0.0889 | 5.3624
14 | 0.9407 | 0.19519 | -0.1017 | 4.8194
14.5 | 0.9593 | 0.20485 | -0.1064 | 4.6829
15 | 0.9862 | 0.21642 | -0.1075 | 4.5569
15.5 | 0.9998 | 0.22618 | -0.1152 | 4.4204
16 | 1.0118 | 0.23496 | -0.1245 | 4.3063
16.5 | 1.0329 | 0.24385 | -0.1294 | 4.2358
17 | 1.0574 | 0.25333 | -0.1325 | 4.174
18 | 1.0984 | 0.27442 | -0.1437 | 4.0026
18.5 | 1.1155 | 0.28226 | -0.1523 | 3.952
19 | 1.137 | 0.29163 | -0.1583 | 3.8988
19.5 | 1.1586 | 0.30082 | -0.164 | 3.8515
20 | 1.1802 | 0.30981 | -0.1693 | 3.8094

## 25. Re 500k Mach 0.00 (1)
BIGFOIL.COM POLAR EXPORT
HN-360
HN-360 |  |  |  | Cl Max: | 1.056 | at alpha= | 7 | deg
JavaFoil+Calcfoil stall+Eppler ext transition |  |  |  | L/D Max: | 123.675 | at alpha= | 4.5 | deg
Re: | 500000 |  |  | Cd Min: | 0.00618 | at alpha= | -1.5 | deg
Mach: | 0 |  |  | Cl=0 at alpha= | -3 | deg
|  |  |  | @ Cl=0.1, Cd= | 0.0062734
|  |  |  | @ Cl=0.4, Cd= | 0.0066379
|  |  |  | @ Cl=0.6, Cd= | 0.0062562
alpha (deg) | Cl | Cd | Cm | Cl/Cd
-15 | -0.281 | 0.14733 | -0.023 | -1.904
-14.5 | -0.297 | 0.13653 | -0.023 | -2.174
-14 | -0.313 | 0.12832 | -0.023 | -2.442
-13.5 | -0.33 | 0.12048 | -0.023 | -2.741
-13 | -0.347 | 0.11286 | -0.022 | -3.071
-12.5 | -0.363 | 0.10649 | -0.023 | -3.404
-12 | -0.377 | 0.09968 | -0.023 | -3.785
-11.5 | -0.39 | 0.09248 | -0.022 | -4.219
-11 | -0.401 | 0.08551 | -0.022 | -4.687
-10.5 | -0.408 | 0.07954 | -0.022 | -5.135
-10 | -0.412 | 0.07394 | -0.022 | -5.576
-9.5 | -0.412 | 0.07258 | -0.021 | -5.673
-9 | -0.406 | 0.06581 | -0.021 | -6.174
-8.5 | -0.395 | 0.06096 | -0.021 | -6.487
-8 | -0.377 | 0.05586 | -0.021 | -6.747
-7.5 | -0.353 | 0.05156 | -0.021 | -6.847
-7 | -0.325 | 0.04777 | -0.022 | -6.804
-6.5 | -0.293 | 0.04469 | -0.023 | -6.561
-6 | -0.258 | 0.04174 | -0.024 | -6.181
-5.5 | -0.22 | 0.03912 | -0.026 | -5.618
-5 | -0.179 | 0.03669 | -0.029 | -4.884
-4.5 | -0.17 | 0.00884 | -0.069 | -19.201
-4 | -0.114 | 0.00893 | -0.07 | -12.821
-3.5 | -0.058 | 0.00868 | -0.07 | -6.663
-3 | 0 | 0.0085 | -0.07 | -0.025
-2.5 | 0.058 | 0.00644 | -0.071 | 8.999
-2 | 0.116 | 0.00621 | -0.071 | 18.722
-1.5 | 0.175 | 0.00618 | -0.071 | 28.289
-1 | 0.233 | 0.00691 | -0.072 | 33.774
-0.5 | 0.292 | 0.0068 | -0.072 | 42.882
0 | 0.35 | 0.00675 | -0.072 | 51.844
0.5 | 0.408 | 0.00662 | -0.073 | 61.628
1 | 0.466 | 0.00648 | -0.073 | 71.922
1.5 | 0.524 | 0.00631 | -0.073 | 83.168
2 | 0.582 | 0.00625 | -0.074 | 93.177
2.5 | 0.64 | 0.00627 | -0.074 | 102.074
3 | 0.698 | 0.0063 | -0.074 | 110.765
3.5 | 0.754 | 0.00643 | -0.075 | 117.334
4 | 0.81 | 0.00657 | -0.075 | 123.275
4.5 | 0.863 | 0.00698 | -0.075 | 123.675
5 | 0.915 | 0.00813 | -0.076 | 112.514
5.5 | 0.96 | 0.00883 | -0.076 | 108.68
6 | 0.999 | 0.00913 | -0.076 | 109.503
6.5 | 1.032 | 0.00947 | -0.077 | 108.982
7 | 1.056 | 0.00978 | -0.077 | 107.97
7.5 | 0.859 | 0.04894 | -0.029 | 17.549
8 | 0.862 | 0.05278 | -0.024 | 16.338
8.5 | 0.859 | 0.05672 | -0.022 | 15.149
9 | 0.849 | 0.06136 | -0.023 | 13.832
9.5 | 0.831 | 0.06645 | -0.024 | 12.508
10 | 0.807 | 0.07178 | -0.024 | 11.247
10.5 | 0.778 | 0.07669 | -0.023 | 10.148
11 | 0.745 | 0.08313 | -0.024 | 8.965
11.5 | 0.709 | 0.0883 | -0.025 | 8.033
12 | 0.672 | 0.09621 | -0.025 | 6.98

## 26. Re 500k Mach 0.00 (2)
BIGFOIL.COM POLAR EXPORT
HN-360
HN-360 |  |  |  | Cl Max: | 1.2259 | at alpha= | 10.5 | deg
XFOIL ncrit=9 |  |  |  | L/D Max: | 96.2132 | at alpha= | 3.5 | deg
Re: | 500000 |  |  | Cd Min: | 0.19535 | at alpha= | 15.5 | deg
Mach: | 0 |  |  | Cl=0 at alpha= | -2.6873 | deg
|  |  |  | @ Cl=0.1, Cd= | 0.0062993
|  |  |  | @ Cl=0.4, Cd= | 0.0053374
|  |  |  | @ Cl=0.6, Cd= | 0.0063021
alpha (deg) | Cl | Cd | Cm | Cl/Cd
-6.5 | -0.5099 | 0.04067 | -0.0439 | -12.5375
-6 | -0.4494 | 0.03315 | -0.0512 | -13.5566
-5.5 | -0.3892 | 0.01967 | -0.0546 | -19.7865
-5 | -0.321 | 0.01538 | -0.0573 | -20.8713
-4.5 | -0.2545 | 0.01252 | -0.0599 | -20.3275
-4 | -0.1866 | 0.01115 | -0.0626 | -16.7354
-3.5 | -0.1118 | 0.00989 | -0.0667 | -11.3043
-3 | -0.0464 | 0.00861 | -0.069 | -5.3891
-2.5 | 0.0278 | 0.00742 | -0.0736 | 3.7466
-2 | 0.0888 | 0.00639 | -0.075 | 13.8967
-1.5 | 0.1493 | 0.0059 | -0.0755 | 25.3051
-1 | 0.2056 | 0.00564 | -0.075 | 36.4539
-0.5 | 0.2596 | 0.00546 | -0.0738 | 47.5458
0 | 0.3093 | 0.00538 | -0.0717 | 57.4907
0.5 | 0.3577 | 0.00532 | -0.0693 | 67.2368
1 | 0.4305 | 0.00535 | -0.0726 | 80.4673
1.5 | 0.4844 | 0.00555 | -0.0722 | 87.2793
2 | 0.5354 | 0.00583 | -0.0711 | 91.8353
2.5 | 0.5861 | 0.00618 | -0.07 | 94.8382
3 | 0.6362 | 0.00662 | -0.0688 | 96.1027
3.5 | 0.686 | 0.00713 | -0.0676 | 96.2132
4 | 0.7356 | 0.00773 | -0.0666 | 95.1617
4.5 | 0.7844 | 0.00845 | -0.0654 | 92.8284
5 | 0.8319 | 0.00939 | -0.0642 | 88.5942
5.5 | 0.8787 | 0.01044 | -0.063 | 84.1667
6 | 0.925 | 0.01161 | -0.0617 | 79.6727
6.5 | 0.9702 | 0.01289 | -0.0602 | 75.2676
7 | 1.0146 | 0.0143 | -0.0585 | 70.951
7.5 | 1.0571 | 0.01596 | -0.0563 | 66.2343
8 | 1.0931 | 0.01838 | -0.053 | 59.4723
8.5 | 1.1315 | 0.02032 | -0.0504 | 55.6841
9 | 1.1579 | 0.02416 | -0.0464 | 47.9263
9.5 | 1.1893 | 0.02744 | -0.0431 | 43.3418
10 | 1.2154 | 0.0311 | -0.0394 | 39.0804
10.5 | 1.2259 | 0.03603 | -0.0341 | 34.0244
11 | 1.2121 | 0.04165 | -0.0267 | 29.102
11.5 | 1.1839 | 0.04853 | -0.0211 | 24.3952
12 | 1.1476 | 0.05751 | -0.0202 | 19.9548
12.5 | 1.1081 | 0.06943 | -0.0249 | 15.96
13 | 1.0692 | 0.08491 | -0.0349 | 12.5922
13.5 | 1.0292 | 0.10465 | -0.0484 | 9.8347
14 | 0.9783 | 0.13101 | -0.0642 | 7.4674
14.5 | 0.9052 | 0.17576 | -0.0832 | 5.1502
15 | 0.9121 | 0.18621 | -0.0887 | 4.8982
15.5 | 0.922 | 0.19535 | -0.0936 | 4.7197

## 27. Re 500k Mach 0.10 (1)
BIGFOIL.COM POLAR EXPORT
HN-360
HN-360 |  |  |  | Cl Max: | 1.057 | at alpha= | 7 | deg
JavaFoil+Calcfoil stall+Eppler ext transition |  |  |  | L/D Max: | 123.338 | at alpha= | 4.5 | deg
Re: | 500000 |  |  | Cd Min: | 0.00618 | at alpha= | -1.5 | deg
Mach: | 0.1 |  |  | Cl=0 at alpha= | -3 | deg
|  |  |  | @ Cl=0.1, Cd= | 0.0063034
|  |  |  | @ Cl=0.4, Cd= | 0.0066624
|  |  |  | @ Cl=0.6, Cd= | 0.0062852
alpha (deg) | Cl | Cd | Cm | Cl/Cd
-14.5 | -0.261 | 0.14271 | -0.024 | -1.827
-14 | -0.279 | 0.1341 | -0.023 | -2.083
-13.5 | -0.298 | 0.12291 | -0.023 | -2.427
-13 | -0.317 | 0.11606 | -0.023 | -2.735
-12.5 | -0.336 | 0.10999 | -0.023 | -3.055
-12 | -0.354 | 0.10079 | -0.022 | -3.509
-11.5 | -0.37 | 0.09396 | -0.022 | -3.936
-11 | -0.384 | 0.08693 | -0.022 | -4.412
-10.5 | -0.394 | 0.08175 | -0.022 | -4.824
-10 | -0.401 | 0.07533 | -0.022 | -5.327
-9.5 | -0.403 | 0.07431 | -0.022 | -5.429
-9 | -0.4 | 0.06759 | -0.021 | -5.924
-8.5 | -0.392 | 0.062 | -0.021 | -6.317
-8 | -0.375 | 0.05657 | -0.021 | -6.623
-7.5 | -0.352 | 0.0522 | -0.022 | -6.74
-7 | -0.325 | 0.04798 | -0.022 | -6.767
-6.5 | -0.293 | 0.04483 | -0.023 | -6.543
-6 | -0.259 | 0.04183 | -0.025 | -6.179
-5.5 | -0.22 | 0.03917 | -0.026 | -5.627
-5 | -0.18 | 0.03682 | -0.028 | -4.883
-4.5 | -0.17 | 0.00883 | -0.07 | -19.306
-4 | -0.115 | 0.00893 | -0.07 | -12.883
-3.5 | -0.058 | 0.00874 | -0.07 | -6.648
-3 | 0 | 0.00849 | -0.071 | -0.025
-2.5 | 0.058 | 0.00646 | -0.071 | 9.003
-2 | 0.117 | 0.00624 | -0.071 | 18.719
-1.5 | 0.176 | 0.00618 | -0.072 | 28.433
-1 | 0.234 | 0.00692 | -0.072 | 33.869
-0.5 | 0.293 | 0.00683 | -0.073 | 42.915
0 | 0.352 | 0.00677 | -0.073 | 51.965
0.5 | 0.41 | 0.00664 | -0.073 | 61.738
1 | 0.469 | 0.00651 | -0.074 | 72.02
1.5 | 0.527 | 0.00633 | -0.074 | 83.281
2 | 0.585 | 0.00628 | -0.074 | 93.221
2.5 | 0.643 | 0.0063 | -0.074 | 102.173
3 | 0.701 | 0.00631 | -0.075 | 111.167
3.5 | 0.758 | 0.00646 | -0.075 | 117.324
4 | 0.814 | 0.0066 | -0.075 | 123.229
4.5 | 0.867 | 0.00703 | -0.076 | 123.338
5 | 0.919 | 0.00825 | -0.076 | 111.329
5.5 | 0.964 | 0.00887 | -0.076 | 108.635
6 | 1.003 | 0.00918 | -0.077 | 109.208
6.5 | 1.034 | 0.00954 | -0.077 | 108.456
7 | 1.057 | 0.00985 | -0.077 | 107.36
7.5 | 0.857 | 0.0492 | -0.027 | 17.427
8 | 0.859 | 0.05312 | -0.024 | 16.173
8.5 | 0.853 | 0.05737 | -0.022 | 14.868
9 | 0.839 | 0.06198 | -0.023 | 13.532
9.5 | 0.817 | 0.06697 | -0.023 | 12.198
10 | 0.788 | 0.07273 | -0.024 | 10.84
10.5 | 0.754 | 0.07718 | -0.024 | 9.774
11 | 0.716 | 0.08445 | -0.025 | 8.481
11.5 | 0.675 | 0.09134 | -0.025 | 7.393
12 | 0.633 | 0.0989 | -0.025 | 6.397

## 28. Re 500k Mach 0.10 (2)
BIGFOIL.COM POLAR EXPORT
HN-360
HN-360 |  |  |  | Cl Max: | 1.2137 | at alpha= | 10.5 | deg
XFOIL ncrit=9 |  |  |  | L/D Max: | 96.2801 | at alpha= | 3 | deg
Re: | 500000 |  |  | Cd Min: | 0.19661 | at alpha= | 15.5 | deg
Mach: | 0.1 |  |  | Cl=0 at alpha= | -2.6637 | deg
|  |  |  | @ Cl=0.1, Cd= | 0.0063209
|  |  |  | @ Cl=0.4, Cd= | 0.0053752
|  |  |  | @ Cl=0.6, Cd= | 0.0063054
alpha (deg) | Cl | Cd | Cm | Cl/Cd
-6.5 | -0.5106 | 0.04243 | -0.0432 | -12.0339
-6 | -0.4507 | 0.03425 | -0.0513 | -13.1591
-5.5 | -0.3906 | 0.02043 | -0.0552 | -19.1189
-5 | -0.3221 | 0.01561 | -0.058 | -20.6342
-4.5 | -0.2559 | 0.01265 | -0.0604 | -20.2292
-4 | -0.1869 | 0.01122 | -0.0632 | -16.6578
-3.5 | -0.1114 | 0.00992 | -0.0673 | -11.2298
-3 | -0.0457 | 0.00864 | -0.0696 | -5.2894
-2 | 0.0902 | 0.0064 | -0.0755 | 14.0938
-1.5 | 0.1509 | 0.00591 | -0.076 | 25.533
-1 | 0.2066 | 0.00565 | -0.0753 | 36.5664
-0.5 | 0.2606 | 0.00548 | -0.0741 | 47.5547
0 | 0.311 | 0.00539 | -0.0721 | 57.6994
1 | 0.4316 | 0.00537 | -0.0726 | 80.3724
1.5 | 0.4867 | 0.00557 | -0.0724 | 87.3788
2 | 0.5378 | 0.00586 | -0.0713 | 91.7747
2.5 | 0.5888 | 0.00621 | -0.0702 | 94.8148
3 | 0.6393 | 0.00664 | -0.069 | 96.2801
3.5 | 0.6893 | 0.00717 | -0.0678 | 96.1367
4 | 0.7393 | 0.00777 | -0.0667 | 95.148
4.5 | 0.7882 | 0.00852 | -0.0655 | 92.5117
5 | 0.8359 | 0.00947 | -0.0642 | 88.2682
5.5 | 0.883 | 0.01055 | -0.0629 | 83.6967
6 | 0.9296 | 0.01171 | -0.0616 | 79.3851
6.5 | 0.9744 | 0.01309 | -0.06 | 74.4385
7 | 1.0196 | 0.01445 | -0.0582 | 70.5606
7.5 | 1.0603 | 0.0164 | -0.0556 | 64.6524
8 | 1.0968 | 0.01878 | -0.0522 | 58.4026
8.5 | 1.135 | 0.02078 | -0.0495 | 54.6198
9 | 1.1593 | 0.02515 | -0.0451 | 46.0954
9.5 | 1.1904 | 0.02839 | -0.0417 | 41.9303
10 | 1.2123 | 0.03248 | -0.0374 | 37.3245
10.5 | 1.2137 | 0.03765 | -0.031 | 32.2364
11 | 1.1939 | 0.04362 | -0.024 | 27.3705
11.5 | 1.163 | 0.05109 | -0.02 | 22.7638
12 | 1.1263 | 0.06096 | -0.0212 | 18.476
12.5 | 1.0876 | 0.07404 | -0.028 | 14.6894
13 | 1.0498 | 0.09091 | -0.0396 | 11.5477
13.5 | 1.0095 | 0.11212 | -0.0536 | 9.0037
14 | 0.9185 | 0.15714 | -0.0754 | 5.8451
14.5 | 0.9057 | 0.17694 | -0.0842 | 5.1187
15 | 0.913 | 0.18742 | -0.0897 | 4.8714
15.5 | 0.9233 | 0.19661 | -0.0947 | 4.6961

## 29. Re 500k Mach 0.25 (1)
BIGFOIL.COM POLAR EXPORT
HN-360
HN-360 |  |  |  | Cl Max: | 1.045 | at alpha= | 6.5 | deg
JavaFoil+Calcfoil stall+Eppler ext transition |  |  |  | L/D Max: | 122.481 | at alpha= | 4 | deg
Re: | 500000 |  |  | Cd Min: | 0.00626 | at alpha= | -1.5 | deg
Mach: | 0.25 |  |  | Cl=0 at alpha= | -3 | deg
|  |  |  | @ Cl=0.1, Cd= | 0.0064733
|  |  |  | @ Cl=0.4, Cd= | 0.09553
|  |  |  | @ Cl=0.6, Cd= | 0.09553
alpha (deg) | Cl | Cd | Cm | Cl/Cd
-13.5 | -0.059 | 0.11421 | -0.026 | -0.513
-13 | -0.056 | 0.10687 | -0.026 | -0.522
-12.5 | -0.053 | 0.10368 | -0.026 | -0.512
-12 | -0.109 | 0.11507 | -0.025 | -0.944
-11.5 | -0.175 | 0.10786 | -0.025 | -1.619
-11 | -0.225 | 0.09911 | -0.024 | -2.266
-10.5 | -0.267 | 0.08981 | -0.024 | -2.975
-10 | -0.303 | 0.08287 | -0.023 | -3.653
-9.5 | -0.33 | 0.07505 | -0.023 | -4.402
-9 | -0.349 | 0.07688 | -0.023 | -4.541
-8.5 | -0.358 | 0.06797 | -0.023 | -5.27
-8 | -0.354 | 0.06129 | -0.022 | -5.772
-7.5 | -0.34 | 0.05443 | -0.022 | -6.248
-7 | -0.319 | 0.04974 | -0.022 | -6.423
-6.5 | -0.293 | 0.04625 | -0.023 | -6.326
-6 | -0.26 | 0.04262 | -0.023 | -6.106
-5.5 | -0.224 | 0.03977 | -0.026 | -5.62
-5 | -0.183 | 0.03718 | -0.028 | -4.925
-4.5 | -0.174 | 0.00898 | -0.072 | -19.405
-4 | -0.118 | 0.0091 | -0.072 | -12.954
-3.5 | -0.06 | 0.00879 | -0.072 | -6.782
-3 | 0 | 0.00856 | -0.073 | -0.025
-2.5 | 0.06 | 0.00674 | -0.073 | 8.867
-2 | 0.12 | 0.00634 | -0.073 | 18.948
-1.5 | 0.181 | 0.00626 | -0.074 | 28.829
-1 | 0.241 | 0.00703 | -0.074 | 34.286
-0.5 | 0.301 | 0.00694 | -0.075 | 43.37
0 | 0.361 | 0.00689 | -0.075 | 52.41
0.5 | 0.422 | 0.00677 | -0.075 | 62.29
1 | 0.482 | 0.00664 | -0.076 | 72.557
1.5 | 0.542 | 0.00647 | -0.076 | 83.735
2 | 0.601 | 0.00644 | -0.076 | 93.412
2.5 | 0.661 | 0.00637 | -0.077 | 103.759
3 | 0.72 | 0.00649 | -0.077 | 110.957
3.5 | 0.779 | 0.00665 | -0.077 | 117.097
4 | 0.836 | 0.00682 | -0.078 | 122.481
4.5 | 0.89 | 0.00755 | -0.078 | 117.901
5 | 0.941 | 0.00857 | -0.078 | 109.816
5.5 | 0.985 | 0.00918 | -0.078 | 107.318
6 | 1.02 | 0.00953 | -0.079 | 107.089
6.5 | 1.045 | 0.00995 | -0.079 | 104.988
7 | 0.847 | 0.04669 | -0.031 | 18.139
7.5 | 0.843 | 0.05085 | -0.024 | 16.573
8 | 0.826 | 0.0552 | -0.024 | 14.967
8.5 | 0.795 | 0.05999 | -0.024 | 13.253
9 | 0.749 | 0.06542 | -0.024 | 11.457
9.5 | 0.69 | 0.07193 | -0.024 | 9.595
10 | 0.619 | 0.07888 | -0.025 | 7.847
10.5 | 0.538 | 0.08715 | -0.026 | 6.173
11 | 0.449 | 0.0969 | -0.027 | 4.635
11.5 | 0.353 | 0.09553 | -0.028 | 3.699

## 30. Re 500k Mach 0.25 (2)
BIGFOIL.COM POLAR EXPORT
HN-360
HN-360 |  |  |  | Cl Max: | 1.1736 | at alpha= | 9.5 | deg
XFOIL ncrit=9 |  |  |  | L/D Max: | 95.7372 | at alpha= | 3 | deg
Re: | 500000 |  |  | Cd Min: | 0.1822 | at alpha= | 14.5 | deg
Mach: | 0.25 |  |  | Cl=0 at alpha= | -99 | deg
|  |  |  | @ Cl=0.1, Cd= | 0.00549
|  |  |  | @ Cl=0.4, Cd= | 0.0054683
|  |  |  | @ Cl=0.6, Cd= | 0.006351
alpha (deg) | Cl | Cd | Cm | Cl/Cd
0 | 0.3205 | 0.00549 | -0.074 | 58.3789
0.5 | 0.369 | 0.00545 | -0.0711 | 67.7064
1 | 0.4368 | 0.00549 | -0.0727 | 79.5628
1.5 | 0.4988 | 0.00569 | -0.0736 | 87.6626
2 | 0.5515 | 0.006 | -0.0724 | 91.9167
2.5 | 0.604 | 0.00638 | -0.0711 | 94.6708
3 | 0.6558 | 0.00685 | -0.0698 | 95.7372
3.5 | 0.7074 | 0.00741 | -0.0684 | 95.4656
4 | 0.7589 | 0.00806 | -0.0671 | 94.1563
4.5 | 0.8093 | 0.00887 | -0.0657 | 91.2401
5 | 0.8582 | 0.00991 | -0.0642 | 86.5994
5.5 | 0.9066 | 0.01108 | -0.0626 | 81.8231
6 | 0.9542 | 0.01237 | -0.0608 | 77.1382
6.5 | 1.0001 | 0.01388 | -0.0586 | 72.0533
7 | 1.0436 | 0.01573 | -0.0557 | 66.3446
7.5 | 1.0792 | 0.01843 | -0.0516 | 58.5567
8 | 1.1143 | 0.02126 | -0.0475 | 52.413
8.5 | 1.1496 | 0.02383 | -0.0439 | 48.2417
9 | 1.1657 | 0.02944 | -0.0383 | 39.5958
9.5 | 1.1736 | 0.03438 | -0.0321 | 34.1361
10 | 1.1619 | 0.03965 | -0.0248 | 29.3039
10.5 | 1.1361 | 0.04649 | -0.0201 | 24.4375
11 | 1.1033 | 0.0555 | -0.0202 | 19.8793
11.5 | 1.0701 | 0.06731 | -0.0259 | 15.8981
12 | 1.0365 | 0.08266 | -0.0363 | 12.5393
12.5 | 0.999 | 0.10154 | -0.0488 | 9.8385
13.5 | 0.921 | 0.15105 | -0.0743 | 6.0973
14 | 0.9141 | 0.1662 | -0.0819 | 5.5
14.5 | 0.9094 | 0.1822 | -0.0882 | 4.9912

## 31. Re 500k Mach 0.50 (1)
BIGFOIL.COM POLAR EXPORT
HN-360
HN-360 |  |  |  | Cl Max: | 1.256 | at alpha= | 20 | deg
JavaFoil+Calcfoil stall+Eppler ext transition |  |  |  | L/D Max: | 113.164 | at alpha= | 3.5 | deg
Re: | 500000 |  |  | Cd Min: | 0.00665 | at alpha= | -1.5 | deg
Mach: | 0.5 |  |  | Cl=0 at alpha= | -3 | deg
|  |  |  | @ Cl=0.1, Cd= | 0.0075937
|  |  |  | @ Cl=0.4, Cd= | 0.0074612
|  |  |  | @ Cl=0.6, Cd= | 0.0071375
alpha (deg) | Cl | Cd | Cm | Cl/Cd
-20 | -0.878 | 0.22657 | -0.037 | -3.877
-19.5 | -0.854 | 0.21715 | -0.037 | -3.931
-19 | -0.829 | 0.21321 | -0.037 | -3.888
-18.5 | -0.804 | 0.20991 | -0.037 | -3.831
-18 | -0.779 | 0.20527 | -0.038 | -3.797
-17.5 | -0.753 | 0.19245 | -0.036 | -3.912
-17 | -0.728 | 0.18826 | -0.036 | -3.864
-16.5 | -0.702 | 0.17871 | -0.036 | -3.931
-16 | -0.677 | 0.17471 | -0.036 | -3.877
-15.5 | -0.652 | 0.17062 | -0.037 | -3.823
-15 | -0.626 | 0.16785 | -0.036 | -3.731
-14.5 | -0.6 | 0.15319 | -0.035 | -3.918
-14 | -0.575 | 0.15063 | -0.035 | -3.816
-13.5 | -0.549 | 0.14681 | -0.035 | -3.743
-13 | -0.524 | 0.14321 | -0.035 | -3.659
-12.5 | -0.497 | 0.13364 | -0.033 | -3.722
-12 | -0.472 | 0.13028 | -0.033 | -3.621
-11.5 | -0.446 | 0.12682 | -0.034 | -3.518
-11 | -0.42 | 0.12355 | -0.034 | -3.403
-10.5 | -0.395 | 0.11997 | -0.034 | -3.289
-10 | -0.368 | 0.10821 | -0.031 | -3.402
-9.5 | -0.342 | 0.10763 | -0.031 | -3.18
-9 | -0.316 | 0.10495 | -0.032 | -3.013
-8.5 | -0.29 | 0.10242 | -0.032 | -2.834
-8 | -0.264 | 0.09119 | -0.03 | -2.894
-7.5 | -0.238 | 0.08997 | -0.03 | -2.642
-7 | -0.212 | 0.08649 | -0.03 | -2.446
-6.5 | -0.185 | 0.07156 | -0.028 | -2.588
-6 | -0.159 | 0.05018 | -0.028 | -3.167
-5.5 | -0.193 | 0.04443 | -0.027 | -4.345
-5 | -0.187 | 0.04081 | -0.026 | -4.578
-4.5 | -0.15 | 0.03699 | -0.029 | -4.053
-4 | -0.104 | 0.03446 | -0.031 | -3.007
-3.5 | -0.066 | 0.00892 | -0.081 | -7.401
-3 | 0 | 0.00898 | -0.081 | -0.027
-2.5 | 0.067 | 0.00817 | -0.082 | 8.161
-2 | 0.134 | 0.007 | -0.082 | 19.171
-1.5 | 0.202 | 0.00665 | -0.082 | 30.337
-1 | 0.269 | 0.00747 | -0.083 | 36.042
-0.5 | 0.337 | 0.00748 | -0.083 | 44.983
0 | 0.404 | 0.00746 | -0.084 | 54.151
0.5 | 0.471 | 0.00733 | -0.084 | 64.307
1 | 0.538 | 0.00723 | -0.084 | 74.407
1.5 | 0.605 | 0.00713 | -0.085 | 84.83
2 | 0.672 | 0.00707 | -0.085 | 95.03
2.5 | 0.738 | 0.00721 | -0.086 | 102.427
3 | 0.804 | 0.00734 | -0.086 | 109.461
3.5 | 0.868 | 0.00767 | -0.086 | 113.164
4 | 0.929 | 0.00833 | -0.087 | 111.611
4.5 | 0.985 | 0.00925 | -0.087 | 106.429
5 | 1.031 | 0.01024 | -0.087 | 100.703
5.5 | 1.048 | 0.01091 | -0.088 | 96.038
6 | 0.793 | 0.04563 | -0.026 | 17.385
6.5 | 0.511 | 0.05441 | -0.027 | 9.386
7 | 0.538 | 0.0551 | -0.031 | 9.766
7.5 | 0.565 | 0.07211 | -0.031 | 7.837
8 | 0.592 | 0.09157 | -0.033 | 6.47
8.5 | 0.62 | 0.09404 | -0.034 | 6.587
9 | 0.647 | 0.10471 | -0.037 | 6.183
9.5 | 0.674 | 0.10817 | -0.037 | 6.234
10 | 0.701 | 0.1112 | -0.037 | 6.308
10.5 | 0.73 | 0.1219 | -0.041 | 5.986
11 | 0.757 | 0.12498 | -0.041 | 6.055
11.5 | 0.784 | 0.13018 | -0.042 | 6.023
12 | 0.813 | 0.13766 | -0.045 | 5.902
12.5 | 0.84 | 0.14141 | -0.045 | 5.937
13 | 0.867 | 0.14802 | -0.045 | 5.856
13.5 | 0.896 | 0.16027 | -0.048 | 5.59
14 | 0.923 | 0.16141 | -0.048 | 5.718
14.5 | 0.95 | 0.16908 | -0.049 | 5.619
15 | 0.978 | 0.17436 | -0.05 | 5.608
15.5 | 1.007 | 0.18212 | -0.051 | 5.528
16 | 1.034 | 0.1844 | -0.052 | 5.606
16.5 | 1.061 | 0.19213 | -0.052 | 5.522
17 | 1.089 | 0.19646 | -0.053 | 5.542
17.5 | 1.118 | 0.20462 | -0.055 | 5.464
18 | 1.145 | 0.20883 | -0.055 | 5.483
18.5 | 1.172 | 0.21483 | -0.055 | 5.455
19 | 1.199 | 0.22054 | -0.055 | 5.437
19.5 | 1.23 | 0.23313 | -0.058 | 5.277
20 | 1.256 | 0.23595 | -0.058 | 5.324

## 32. Re 500k Mach 0.50 (2)
BIGFOIL.COM POLAR EXPORT
HN-360
HN-360 |  |  |  | Cl Max: | 1.1852 | at alpha= | 20 | deg
XFOIL ncrit=9 |  |  |  | L/D Max: | 94.1397 | at alpha= | 3 | deg
Re: | 500000 |  |  | Cd Min: | 0.31094 | at alpha= | 20 | deg
Mach: | 0.5 |  |  | Cl=0 at alpha= | -2.7536 | deg
|  |  |  | @ Cl=0.1, Cd= | 0.0073683
|  |  |  | @ Cl=0.4, Cd= | 0.0059587
|  |  |  | @ Cl=0.6, Cd= | 0.0065828
alpha (deg) | Cl | Cd | Cm | Cl/Cd
-5.5 | -0.4051 | 0.04605 | -0.0547 | -8.797
-5 | -0.3496 | 0.02984 | -0.0706 | -11.7158
-4.5 | -0.2773 | 0.02003 | -0.0781 | -13.8442
-4 | -0.2047 | 0.01461 | -0.0803 | -14.011
-3.5 | -0.1175 | 0.01161 | -0.0831 | -10.1206
-3 | -0.0375 | 0.00973 | -0.085 | -3.8541
-2.5 | 0.0386 | 0.00838 | -0.0866 | 4.6062
-2 | 0.109 | 0.00722 | -0.0875 | 15.097
-1.5 | 0.1748 | 0.00636 | -0.0872 | 27.4843
-1 | 0.2385 | 0.00606 | -0.0859 | 39.3564
-0.5 | 0.3002 | 0.00595 | -0.0841 | 50.4538
0 | 0.3598 | 0.00593 | -0.0819 | 60.6745
0.5 | 0.4158 | 0.00597 | -0.0789 | 69.6482
1.5 | 0.551 | 0.00625 | -0.0781 | 88.16
2 | 0.6099 | 0.00665 | -0.0765 | 91.7143
2.5 | 0.6691 | 0.00713 | -0.0747 | 93.8429
3 | 0.7277 | 0.00773 | -0.0727 | 94.1397
3.5 | 0.7857 | 0.00847 | -0.0705 | 92.7627
4 | 0.8435 | 0.00934 | -0.0682 | 90.3105
4.5 | 0.8996 | 0.01045 | -0.0654 | 86.0861
5 | 0.9539 | 0.01181 | -0.0623 | 80.7705
5.5 | 1.0068 | 0.01338 | -0.0586 | 75.2466
6 | 1.0522 | 0.01564 | -0.0533 | 67.2762
6.5 | 1.088 | 0.0186 | -0.0464 | 58.4946
7 | 1.1132 | 0.02257 | -0.0383 | 49.3221
7.5 | 1.1211 | 0.02766 | -0.0294 | 40.5315
8 | 1.109 | 0.03384 | -0.0218 | 32.7719
8.5 | 1.0823 | 0.04172 | -0.0185 | 25.942
9 | 1.0516 | 0.05185 | -0.0214 | 20.2816
9.5 | 1.0197 | 0.06513 | -0.0302 | 15.6564
10 | 0.9891 | 0.08095 | -0.0416 | 12.2187
10.5 | 0.9622 | 0.09712 | -0.0519 | 9.9073
11 | 0.9397 | 0.11281 | -0.061 | 8.3299
11.5 | 0.9251 | 0.12767 | -0.0692 | 7.246
12 | 0.9199 | 0.14136 | -0.0766 | 6.5075
12.5 | 0.9222 | 0.15414 | -0.0834 | 5.9829
13 | 0.9296 | 0.16653 | -0.0898 | 5.5822
13.5 | 0.9381 | 0.17808 | -0.0962 | 5.2679
14 | 0.9509 | 0.19005 | -0.1027 | 5.0034
14.5 | 0.9642 | 0.20265 | -0.1076 | 4.758
15 | 0.982 | 0.2133 | -0.1131 | 4.6038
15.5 | 1.0008 | 0.2238 | -0.1188 | 4.4718
16 | 1.0191 | 0.23399 | -0.1254 | 4.3553
16.5 | 1.0383 | 0.24438 | -0.1325 | 4.2487
17 | 1.0589 | 0.25395 | -0.1381 | 4.1697
17.5 | 1.0799 | 0.26314 | -0.1435 | 4.1039
18 | 1.1012 | 0.27202 | -0.1487 | 4.0482
18.5 | 1.1235 | 0.2812 | -0.1527 | 3.9954
19 | 1.1448 | 0.29215 | -0.158 | 3.9185
19.5 | 1.1653 | 0.30171 | -0.1643 | 3.8623
20 | 1.1852 | 0.31094 | -0.1711 | 3.8117

## 33. Re 750k Mach 0.00 (1)
BIGFOIL.COM POLAR EXPORT
HN-360
HN-360 |  |  |  | Cl Max: | 1.071 | at alpha= | 7.5 | deg
JavaFoil+Calcfoil stall+Eppler ext transition |  |  |  | L/D Max: | 136.775 | at alpha= | 4 | deg
Re: | 750000 |  |  | Cd Min: | 0.00568 | at alpha= | -2 | deg
Mach: | 0 |  |  | Cl=0 at alpha= | -3 | deg
|  |  |  | @ Cl=0.1, Cd= | 0.005771
|  |  |  | @ Cl=0.4, Cd= | 0.0061662
|  |  |  | @ Cl=0.6, Cd= | 0.0058431
alpha (deg) | Cl | Cd | Cm | Cl/Cd
-15 | -0.281 | 0.12702 | -0.025 | -2.21
-14.5 | -0.297 | 0.11865 | -0.024 | -2.503
-14 | -0.314 | 0.12065 | -0.024 | -2.599
-13.5 | -0.33 | 0.11507 | -0.024 | -2.871
-13 | -0.347 | 0.10858 | -0.024 | -3.194
-12.5 | -0.363 | 0.10132 | -0.024 | -3.58
-12 | -0.377 | 0.09421 | -0.024 | -4.006
-11.5 | -0.39 | 0.08764 | -0.023 | -4.454
-11 | -0.401 | 0.08126 | -0.023 | -4.934
-10.5 | -0.409 | 0.07626 | -0.023 | -5.358
-10 | -0.412 | 0.07038 | -0.023 | -5.86
-9.5 | -0.412 | 0.06552 | -0.022 | -6.285
-9 | -0.406 | 0.06149 | -0.023 | -6.609
-8.5 | -0.396 | 0.05818 | -0.022 | -6.798
-8 | -0.377 | 0.05397 | -0.022 | -6.984
-7.5 | -0.353 | 0.05004 | -0.022 | -7.056
-7 | -0.325 | 0.04654 | -0.023 | -6.986
-6.5 | -0.293 | 0.0434 | -0.024 | -6.759
-6 | -0.258 | 0.04069 | -0.026 | -6.343
-5.5 | -0.22 | 0.03801 | -0.029 | -5.792
-5 | -0.223 | 0.00865 | -0.069 | -25.801
-4.5 | -0.17 | 0.00843 | -0.069 | -20.135
-4 | -0.114 | 0.00816 | -0.07 | -14.027
-3.5 | -0.058 | 0.00799 | -0.07 | -7.237
-3 | 0 | 0.0078 | -0.07 | -0.027
-2.5 | 0.058 | 0.00601 | -0.071 | 9.633
-2 | 0.116 | 0.00568 | -0.071 | 20.475
-1.5 | 0.175 | 0.00601 | -0.071 | 29.09
-1 | 0.233 | 0.00632 | -0.072 | 36.939
-0.5 | 0.292 | 0.00625 | -0.072 | 46.635
0 | 0.35 | 0.00633 | -0.072 | 55.272
0.5 | 0.408 | 0.00614 | -0.073 | 66.486
1 | 0.466 | 0.00603 | -0.073 | 77.366
1.5 | 0.524 | 0.0059 | -0.073 | 88.9
2 | 0.582 | 0.00584 | -0.074 | 99.807
2.5 | 0.64 | 0.00585 | -0.074 | 109.383
3 | 0.698 | 0.00586 | -0.074 | 119.067
3.5 | 0.754 | 0.00591 | -0.075 | 127.537
4 | 0.81 | 0.00592 | -0.075 | 136.775
4.5 | 0.863 | 0.00634 | -0.075 | 136.277
5 | 0.915 | 0.00742 | -0.076 | 123.315
5.5 | 0.96 | 0.00819 | -0.076 | 117.218
6 | 0.999 | 0.00847 | -0.076 | 118.001
6.5 | 1.032 | 0.00879 | -0.077 | 117.386
7 | 1.056 | 0.0091 | -0.077 | 116.058
7.5 | 1.071 | 0.00939 | -0.077 | 114.093
8 | 0.863 | 0.0514 | -0.029 | 16.799
8.5 | 0.86 | 0.05539 | -0.025 | 15.519
9 | 0.849 | 0.05952 | -0.026 | 14.265
9.5 | 0.831 | 0.06407 | -0.026 | 12.977
10 | 0.808 | 0.06837 | -0.025 | 11.812
10.5 | 0.778 | 0.07324 | -0.025 | 10.629
11 | 0.745 | 0.07944 | -0.025 | 9.383
11.5 | 0.71 | 0.08442 | -0.026 | 8.404
12 | 0.672 | 0.08988 | -0.026 | 7.474
12.5 | 0.633 | 0.09542 | -0.028 | 6.638

## 34. Re 750k Mach 0.00 (2)
BIGFOIL.COM POLAR EXPORT
HN-360
HN-360 |  |  |  | Cl Max: | 1.2704 | at alpha= | 11 | deg
XFOIL ncrit=9 |  |  |  | L/D Max: | 104.794 | at alpha= | 3 | deg
Re: | 750000 |  |  | Cd Min: | 0.24348 | at alpha= | -20 | deg
Mach: | 0 |  |  | Cl=0 at alpha= | -2.9076 | deg
|  |  |  | @ Cl=0.1, Cd= | 0.0055978
|  |  |  | @ Cl=0.4, Cd= | 0.0048042
|  |  |  | @ Cl=0.6, Cd= | 0.0057527
alpha (deg) | Cl | Cd | Cm | Cl/Cd
-20 | -0.6896 | 0.24348 | 0.0355 | -2.8323
-19.5 | -0.6738 | 0.23705 | 0.0317 | -2.8424
-19 | -0.6581 | 0.23052 | 0.028 | -2.8548
-18.5 | -0.6437 | 0.22317 | 0.0254 | -2.8843
-18 | -0.6285 | 0.21719 | 0.0224 | -2.8938
-17.5 | -0.6132 | 0.21089 | 0.0191 | -2.9077
-17 | -0.5982 | 0.20447 | 0.016 | -2.9256
-16.5 | -0.5832 | 0.1975 | 0.0129 | -2.9529
-16 | -0.5685 | 0.19045 | 0.0093 | -2.985
-15.5 | -0.5563 | 0.18334 | 0.0056 | -3.0343
-15 | -0.5441 | 0.17628 | 0.0025 | -3.0866
-14.5 | -0.5354 | 0.16768 | 0 | -3.193
-14 | -0.5228 | 0.16131 | -0.0017 | -3.241
-13.5 | -0.511 | 0.15497 | -0.0038 | -3.2974
-13 | -0.5008 | 0.14818 | -0.0061 | -3.3797
-12.5 | -0.4912 | 0.14127 | -0.0084 | -3.477
-12 | -0.4827 | 0.13407 | -0.0108 | -3.6004
-11.5 | -0.4749 | 0.12671 | -0.0133 | -3.7479
-11 | -0.4686 | 0.11884 | -0.0165 | -3.9431
-10.5 | -0.4614 | 0.11103 | -0.0198 | -4.1556
-10 | -0.4563 | 0.1034 | -0.0224 | -4.413
-9.5 | -0.4545 | 0.09514 | -0.0254 | -4.7772
-9 | -0.4542 | 0.08723 | -0.0282 | -5.2069
-8.5 | -0.4613 | 0.07844 | -0.0313 | -5.8809
-7 | -0.5043 | 0.04616 | -0.0451 | -10.925
-6.5 | -0.4697 | 0.02297 | -0.0579 | -20.4484
-6 | -0.4082 | 0.01716 | -0.0608 | -23.7879
-5.5 | -0.3396 | 0.01459 | -0.0639 | -23.2762
-5 | -0.2797 | 0.01139 | -0.0654 | -24.5566
-4 | -0.1397 | 0.00896 | -0.0718 | -15.5915
-3.5 | -0.0764 | 0.00815 | -0.0733 | -9.3742
-3 | -0.0111 | 0.00722 | -0.0756 | -1.5374
-2.5 | 0.049 | 0.00635 | -0.0768 | 7.7165
-2 | 0.1046 | 0.00553 | -0.077 | 18.915
-1.5 | 0.1599 | 0.00501 | -0.0768 | 31.9162
-1 | 0.2137 | 0.00481 | -0.076 | 44.4283
0 | 0.3189 | 0.00472 | -0.0738 | 67.5636
0.5 | 0.369 | 0.00475 | -0.0721 | 77.6842
1.5 | 0.4777 | 0.00494 | -0.0707 | 96.7004
2 | 0.5335 | 0.00525 | -0.0708 | 101.619
2.5 | 0.5849 | 0.00562 | -0.0699 | 104.0747
3 | 0.6361 | 0.00607 | -0.0691 | 104.7941
3.5 | 0.687 | 0.0066 | -0.0682 | 104.0909
4 | 0.7377 | 0.00719 | -0.0674 | 102.6008
4.5 | 0.7874 | 0.00793 | -0.0665 | 99.2938
5 | 0.8358 | 0.00884 | -0.0655 | 94.5475
5.5 | 0.884 | 0.00978 | -0.0645 | 90.3885
6 | 0.9316 | 0.0108 | -0.0633 | 86.2593
6.5 | 0.9785 | 0.01188 | -0.0621 | 82.3653
7 | 1.0252 | 0.01301 | -0.0607 | 78.8009
7.5 | 1.0703 | 0.01433 | -0.0589 | 74.6895
8 | 1.111 | 0.01615 | -0.0565 | 68.7926
8.5 | 1.1539 | 0.01756 | -0.0545 | 65.7118
9 | 1.1924 | 0.01937 | -0.052 | 61.5591
9.5 | 1.2244 | 0.02185 | -0.0487 | 56.0366
10 | 1.2433 | 0.02614 | -0.0438 | 47.5631
10.5 | 1.2665 | 0.02925 | -0.0396 | 43.2991
11 | 1.2704 | 0.03331 | -0.0331 | 38.1387
11.5 | 1.2581 | 0.03837 | -0.0262 | 32.7886
12 | 1.2327 | 0.04508 | -0.0214 | 27.3447
12.5 | 1.1986 | 0.05408 | -0.0208 | 22.1635
13 | 1.161 | 0.06605 | -0.0255 | 17.5776
13.5 | 1.1233 | 0.08136 | -0.0349 | 13.8065
14 | 1.0838 | 0.10049 | -0.0476 | 10.7852
14.5 | 1.0376 | 0.12435 | -0.0622 | 8.3442
15 | 0.9173 | 0.18395 | -0.0888 | 4.9867
15.5 | 0.9253 | 0.19444 | -0.0943 | 4.7588
16 | 0.9358 | 0.20369 | -0.0993 | 4.5942

## 35. Re 750k Mach 0.10 (1)
BIGFOIL.COM POLAR EXPORT
HN-360
HN-360 |  |  |  | Cl Max: | 1.07 | at alpha= | 7.5 | deg
JavaFoil+Calcfoil stall+Eppler ext transition |  |  |  | L/D Max: | 136.747 | at alpha= | 4 | deg
Re: | 750000 |  |  | Cd Min: | 0.00569 | at alpha= | -2 | deg
Mach: | 0.1 |  |  | Cl=0 at alpha= | -3 | deg
|  |  |  | @ Cl=0.1, Cd= | 0.005788
|  |  |  | @ Cl=0.4, Cd= | 0.0061928
|  |  |  | @ Cl=0.6, Cd= | 0.09695
alpha (deg) | Cl | Cd | Cm | Cl/Cd
-14.5 | -0.261 | 0.12176 | -0.025 | -2.143
-14 | -0.28 | 0.11358 | -0.025 | -2.461
-13.5 | -0.298 | 0.11584 | -0.024 | -2.577
-13 | -0.318 | 0.10854 | -0.024 | -2.925
-12.5 | -0.336 | 0.10353 | -0.024 | -3.247
-12 | -0.354 | 0.09618 | -0.024 | -3.679
-11.5 | -0.37 | 0.08969 | -0.024 | -4.125
-11 | -0.384 | 0.08193 | -0.023 | -4.683
-10.5 | -0.394 | 0.0766 | -0.023 | -5.15
-10 | -0.401 | 0.07161 | -0.023 | -5.605
-9.5 | -0.404 | 0.06617 | -0.023 | -6.099
-9 | -0.4 | 0.0644 | -0.022 | -6.219
-8.5 | -0.392 | 0.05883 | -0.022 | -6.659
-8 | -0.375 | 0.05443 | -0.022 | -6.884
-7.5 | -0.352 | 0.05018 | -0.022 | -7.012
-7 | -0.325 | 0.04682 | -0.023 | -6.935
-6.5 | -0.293 | 0.0436 | -0.024 | -6.732
-6 | -0.259 | 0.04073 | -0.026 | -6.349
-5.5 | -0.221 | 0.03813 | -0.029 | -5.788
-5 | -0.224 | 0.00871 | -0.069 | -25.701
-4.5 | -0.17 | 0.00843 | -0.07 | -20.227
-4 | -0.115 | 0.00821 | -0.07 | -14.011
-3.5 | -0.058 | 0.00799 | -0.07 | -7.275
-3 | 0 | 0.00779 | -0.071 | -0.027
-2.5 | 0.058 | 0.00603 | -0.071 | 9.649
-2 | 0.117 | 0.00569 | -0.071 | 20.543
-1.5 | 0.176 | 0.00601 | -0.072 | 29.218
-1 | 0.234 | 0.00634 | -0.072 | 36.965
-0.5 | 0.293 | 0.00627 | -0.073 | 46.712
0 | 0.352 | 0.00635 | -0.073 | 55.41
0.5 | 0.41 | 0.00616 | -0.073 | 66.613
1 | 0.469 | 0.00605 | -0.074 | 77.484
1.5 | 0.527 | 0.00592 | -0.074 | 89.014
2 | 0.585 | 0.00586 | -0.074 | 99.961
2.5 | 0.643 | 0.00588 | -0.074 | 109.386
3 | 0.701 | 0.00586 | -0.075 | 119.593
3.5 | 0.758 | 0.00594 | -0.075 | 127.532
4 | 0.814 | 0.00595 | -0.075 | 136.747
4.5 | 0.867 | 0.00639 | -0.076 | 135.854
5 | 0.919 | 0.00754 | -0.076 | 121.888
5.5 | 0.964 | 0.00823 | -0.076 | 117.171
6 | 1.003 | 0.00852 | -0.077 | 117.69
6.5 | 1.034 | 0.00885 | -0.077 | 116.821
7 | 1.057 | 0.00917 | -0.077 | 115.293
7.5 | 1.07 | 0.00945 | -0.077 | 113.282
8 | 0.86 | 0.05181 | -0.029 | 16.601
8.5 | 0.853 | 0.0556 | -0.025 | 15.345
9 | 0.839 | 0.05999 | -0.025 | 13.985
9.5 | 0.817 | 0.06434 | -0.025 | 12.699
10 | 0.789 | 0.06947 | -0.026 | 11.351
10.5 | 0.754 | 0.07395 | -0.025 | 10.202
11 | 0.716 | 0.07997 | -0.026 | 8.958
11.5 | 0.675 | 0.08713 | -0.026 | 7.751
12 | 0.633 | 0.09079 | -0.028 | 6.972
12.5 | 0.59 | 0.09695 | -0.028 | 6.085

## 36. Re 750k Mach 0.10 (2)
BIGFOIL.COM POLAR EXPORT
HN-360
HN-360 |  |  |  | Cl Max: | 1.2595 | at alpha= | 10.5 | deg
XFOIL ncrit=9 |  |  |  | L/D Max: | 104.615 | at alpha= | 3 | deg
Re: | 750000 |  |  | Cd Min: | 0.19568 | at alpha= | 15.5 | deg
Mach: | 0.1 |  |  | Cl=0 at alpha= | -2.8991 | deg
|  |  |  | @ Cl=0.1, Cd= | 0.0056337
|  |  |  | @ Cl=0.4, Cd= | 0.0048129
|  |  |  | @ Cl=0.6, Cd= | 0.0057599
alpha (deg) | Cl | Cd | Cm | Cl/Cd
-7 | -0.5039 | 0.04828 | -0.0436 | -10.437
-6.5 | -0.4704 | 0.02501 | -0.0582 | -18.8085
-6 | -0.4101 | 0.01767 | -0.0615 | -23.2088
-5.5 | -0.3411 | 0.01482 | -0.0646 | -23.0162
-5 | -0.2811 | 0.01152 | -0.066 | -24.401
-4 | -0.1398 | 0.009 | -0.0724 | -15.5333
-3.5 | -0.0765 | 0.00817 | -0.0738 | -9.3635
-3 | -0.0118 | 0.00725 | -0.0758 | -1.6276
-2 | 0.1051 | 0.00556 | -0.0774 | 18.9029
-1.5 | 0.1608 | 0.00502 | -0.0772 | 32.0319
-1 | 0.2148 | 0.00483 | -0.0764 | 44.472
-0.5 | 0.2682 | 0.00476 | -0.0754 | 56.3445
0 | 0.3205 | 0.00473 | -0.0741 | 67.759
0.5 | 0.371 | 0.00477 | -0.0725 | 77.7778
1 | 0.4183 | 0.00484 | -0.07 | 86.4256
1.5 | 0.4791 | 0.00496 | -0.0707 | 96.5927
2 | 0.5361 | 0.00527 | -0.071 | 101.7268
2.5 | 0.5877 | 0.00565 | -0.0701 | 104.0177
3 | 0.6392 | 0.00611 | -0.0693 | 104.6154
3.5 | 0.6904 | 0.00664 | -0.0684 | 103.9759
4 | 0.7414 | 0.00724 | -0.0676 | 102.4033
4.5 | 0.7913 | 0.00799 | -0.0666 | 99.0363
5 | 0.8401 | 0.0089 | -0.0655 | 94.3933
5.5 | 0.8886 | 0.00985 | -0.0645 | 90.2132
6 | 0.9362 | 0.01092 | -0.0632 | 85.7326
6.5 | 0.9836 | 0.01199 | -0.0619 | 82.035
7 | 1.0308 | 0.01311 | -0.0605 | 78.627
7.5 | 1.0753 | 0.01456 | -0.0585 | 73.853
8 | 1.116 | 0.01642 | -0.0559 | 67.9659
8.5 | 1.158 | 0.01796 | -0.0537 | 64.4766
9 | 1.1956 | 0.01993 | -0.0509 | 59.99
9.5 | 1.2244 | 0.02285 | -0.047 | 53.5842
10 | 1.2431 | 0.02713 | -0.042 | 45.8201
10.5 | 1.2595 | 0.03077 | -0.0369 | 40.9327
11 | 1.2545 | 0.03529 | -0.0297 | 35.5483
11.5 | 1.2354 | 0.04105 | -0.0234 | 30.095
12 | 1.2056 | 0.04871 | -0.0203 | 24.7506
12.5 | 1.1698 | 0.05898 | -0.0223 | 19.8338
13 | 1.1327 | 0.07252 | -0.0296 | 15.6191
13.5 | 1.0958 | 0.08948 | -0.0408 | 12.2463
14 | 1.0564 | 0.11003 | -0.054 | 9.601
14.5 | 1.0057 | 0.13608 | -0.0689 | 7.3905
15.5 | 0.9267 | 0.19568 | -0.0953 | 4.7358

## 37. Re 750k Mach 0.25 (1)
BIGFOIL.COM POLAR EXPORT
HN-360
HN-360 |  |  |  | Cl Max: | 1.056 | at alpha= | 7 | deg
JavaFoil+Calcfoil stall+Eppler ext transition |  |  |  | L/D Max: | 131.966 | at alpha= | 4 | deg
Re: | 750000 |  |  | Cd Min: | 0.00577 | at alpha= | -2 | deg
Mach: | 0.25 |  |  | Cl=0 at alpha= | -3 | deg
|  |  |  | @ Cl=0.1, Cd= | 0.00593
|  |  |  | @ Cl=0.4, Cd= | 0.09686
|  |  |  | @ Cl=0.6, Cd= | 0.09686
alpha (deg) | Cl | Cd | Cm | Cl/Cd
-13.5 | -0.059 | 0.10745 | -0.027 | -0.545
-13 | -0.056 | 0.10056 | -0.027 | -0.555
-12.5 | -0.053 | 0.09776 | -0.027 | -0.543
-12 | -0.109 | 0.0928 | -0.027 | -1.171
-11.5 | -0.175 | 0.08861 | -0.026 | -1.972
-11 | -0.225 | 0.09307 | -0.026 | -2.415
-10.5 | -0.267 | 0.08558 | -0.025 | -3.123
-10 | -0.303 | 0.0766 | -0.024 | -3.953
-9.5 | -0.33 | 0.07033 | -0.024 | -4.698
-9 | -0.349 | 0.06525 | -0.024 | -5.351
-8.5 | -0.358 | 0.06027 | -0.024 | -5.945
-8 | -0.354 | 0.05848 | -0.023 | -6.05
-7.5 | -0.34 | 0.05284 | -0.023 | -6.437
-7 | -0.319 | 0.04832 | -0.023 | -6.612
-6.5 | -0.293 | 0.04454 | -0.023 | -6.569
-6 | -0.26 | 0.04149 | -0.025 | -6.275
-5.5 | -0.224 | 0.03876 | -0.027 | -5.769
-5 | -0.228 | 0.00883 | -0.071 | -25.844
-4.5 | -0.174 | 0.00855 | -0.072 | -20.398
-4 | -0.118 | 0.0083 | -0.072 | -14.196
-3.5 | -0.06 | 0.00812 | -0.072 | -7.344
-3 | 0 | 0.00792 | -0.073 | -0.027
-2.5 | 0.06 | 0.00625 | -0.073 | 9.571
-2 | 0.12 | 0.00577 | -0.073 | 20.82
-1.5 | 0.181 | 0.00612 | -0.074 | 29.519
-1 | 0.241 | 0.00644 | -0.074 | 37.39
-0.5 | 0.301 | 0.00638 | -0.075 | 47.173
0 | 0.361 | 0.00646 | -0.075 | 55.957
0.5 | 0.422 | 0.00627 | -0.075 | 67.22
1 | 0.482 | 0.00617 | -0.076 | 78.108
1.5 | 0.542 | 0.00605 | -0.076 | 89.524
2 | 0.601 | 0.00597 | -0.076 | 100.802
2.5 | 0.661 | 0.00599 | -0.077 | 110.367
3 | 0.72 | 0.00601 | -0.077 | 119.796
3.5 | 0.779 | 0.00611 | -0.077 | 127.403
4 | 0.836 | 0.00633 | -0.078 | 131.966
4.5 | 0.89 | 0.00688 | -0.078 | 129.295
5 | 0.941 | 0.0079 | -0.078 | 119.203
5.5 | 0.985 | 0.00852 | -0.078 | 115.701
6 | 1.02 | 0.00884 | -0.079 | 115.422
6.5 | 1.045 | 0.00924 | -0.079 | 113.028
7 | 1.056 | 0.00958 | -0.079 | 110.239
7.5 | 0.843 | 0.04947 | -0.028 | 17.05
8 | 0.826 | 0.05319 | -0.026 | 15.536
8.5 | 0.795 | 0.05822 | -0.026 | 13.661
9 | 0.75 | 0.06305 | -0.026 | 11.89
9.5 | 0.69 | 0.06879 | -0.026 | 10.035
10 | 0.619 | 0.0754 | -0.026 | 8.211
10.5 | 0.538 | 0.07854 | -0.029 | 6.854
11 | 0.449 | 0.08438 | -0.03 | 5.326
11.5 | 0.354 | 0.08978 | -0.03 | 3.938
12 | 0.246 | 0.09686 | -0.031 | 2.539

## 38. Re 750k Mach 0.25 (2)
BIGFOIL.COM POLAR EXPORT
HN-360
HN-360 |  |  |  | Cl Max: | 1.2183 | at alpha= | 9.5 | deg
XFOIL ncrit=9 |  |  |  | L/D Max: | 104.34 | at alpha= | 3 | deg
Re: | 750000 |  |  | Cd Min: | 0.17526 | at alpha= | 14.5 | deg
Mach: | 0.25 |  |  | Cl=0 at alpha= | -2.8982 | deg
|  |  |  | @ Cl=0.1, Cd= | 0.0058369
|  |  |  | @ Cl=0.4, Cd= | 0.00492
|  |  |  | @ Cl=0.6, Cd= | 0.0057861
alpha (deg) | Cl | Cd | Cm | Cl/Cd
-8.5 | -0.4582 | 0.08004 | -0.0309 | -5.7246
-8 | -0.4627 | 0.07435 | -0.0318 | -6.2233
-7.5 | -0.4957 | 0.06476 | -0.0348 | -7.6544
-7 | -0.5125 | 0.05377 | -0.0405 | -9.5313
-6.5 | -0.4676 | 0.03741 | -0.0567 | -12.4993
-6 | -0.4186 | 0.02228 | -0.0646 | -18.7882
-5.5 | -0.3485 | 0.01702 | -0.0684 | -20.4759
-5 | -0.2887 | 0.0124 | -0.0693 | -23.2823
-4.5 | -0.2162 | 0.0108 | -0.0722 | -20.0185
-4 | -0.1463 | 0.00928 | -0.0746 | -15.7651
-3.5 | -0.0768 | 0.00834 | -0.0768 | -9.2086
-3 | -0.0126 | 0.00741 | -0.078 | -1.7004
-2.5 | 0.0493 | 0.00656 | -0.079 | 7.5152
-2 | 0.1089 | 0.00571 | -0.0796 | 19.0718
-1.5 | 0.1645 | 0.00513 | -0.0791 | 32.0663
-1 | 0.2202 | 0.00491 | -0.0782 | 44.8473
0 | 0.3293 | 0.00484 | -0.0759 | 68.0372
0.5 | 0.3815 | 0.00489 | -0.0742 | 78.0164
1 | 0.4308 | 0.00497 | -0.0719 | 86.6801
1.5 | 0.4875 | 0.00509 | -0.0711 | 95.776
2 | 0.5499 | 0.0054 | -0.0722 | 101.8333
2.5 | 0.6031 | 0.00581 | -0.0712 | 103.8038
3 | 0.6563 | 0.00629 | -0.0702 | 104.3402
3.5 | 0.7092 | 0.00685 | -0.0692 | 103.5328
4 | 0.7618 | 0.0075 | -0.0682 | 101.5733
4.5 | 0.8131 | 0.00832 | -0.067 | 97.7284
5 | 0.8634 | 0.00929 | -0.0657 | 92.9386
5.5 | 0.9134 | 0.0103 | -0.0643 | 88.6796
6 | 0.9621 | 0.01148 | -0.0626 | 83.8066
6.5 | 1.0111 | 0.01265 | -0.0608 | 79.9289
7 | 1.0572 | 0.01421 | -0.0583 | 74.3983
7.5 | 1.0962 | 0.01654 | -0.0547 | 66.2757
8 | 1.1392 | 0.01826 | -0.0518 | 62.3877
8.5 | 1.1753 | 0.02073 | -0.0479 | 56.6956
9 | 1.2051 | 0.0238 | -0.0435 | 50.6345
9.5 | 1.2183 | 0.02839 | -0.0374 | 42.913
10 | 1.2013 | 0.03438 | -0.0285 | 34.9418
10.5 | 1.181 | 0.04026 | -0.0222 | 29.3343
11 | 1.1494 | 0.04833 | -0.0199 | 23.7823
11.5 | 1.1198 | 0.05841 | -0.0229 | 19.1714
12 | 1.0874 | 0.07205 | -0.0312 | 15.0923
12.5 | 1.0516 | 0.08927 | -0.0427 | 11.78
13 | 1.0207 | 0.10799 | -0.0545 | 9.4518
13.5 | 1.0028 | 0.12433 | -0.0635 | 8.0656
14 | 0.9329 | 0.15963 | -0.0802 | 5.8441
14.5 | 0.9265 | 0.17526 | -0.088 | 5.2864

## 39. Re 750k Mach 0.50 (1)
BIGFOIL.COM POLAR EXPORT
HN-360
HN-360 |  |  |  | Cl Max: | 1.256 | at alpha= | 20 | deg
JavaFoil+Calcfoil stall+Eppler ext transition |  |  |  | L/D Max: | 123.24 | at alpha= | 3.5 | deg
Re: | 750000 |  |  | Cd Min: | 0.00609 | at alpha= | -1.5 | deg
Mach: | 0.5 |  |  | Cl=0 at alpha= | -3 | deg
|  |  |  | @ Cl=0.1, Cd= | 0.0069378
|  |  |  | @ Cl=0.4, Cd= | 0.0068606
|  |  |  | @ Cl=0.6, Cd= | 0.0065712
alpha (deg) | Cl | Cd | Cm | Cl/Cd
-20 | -0.878 | 0.20703 | -0.037 | -4.243
-19.5 | -0.854 | 0.19773 | -0.037 | -4.317
-19 | -0.829 | 0.19435 | -0.037 | -4.266
-18.5 | -0.804 | 0.18749 | -0.037 | -4.289
-18 | -0.779 | 0.18286 | -0.038 | -4.263
-17.5 | -0.753 | 0.17813 | -0.036 | -4.227
-17 | -0.728 | 0.16998 | -0.036 | -4.28
-16.5 | -0.703 | 0.16755 | -0.036 | -4.193
-16 | -0.677 | 0.16358 | -0.036 | -4.141
-15.5 | -0.652 | 0.15952 | -0.037 | -4.089
-15 | -0.626 | 0.15347 | -0.036 | -4.082
-14.5 | -0.6 | 0.14409 | -0.035 | -4.166
-14 | -0.575 | 0.13804 | -0.035 | -4.165
-13.5 | -0.55 | 0.13425 | -0.035 | -4.093
-13 | -0.524 | 0.13041 | -0.035 | -4.018
-12.5 | -0.497 | 0.12329 | -0.033 | -4.035
-12 | -0.472 | 0.11897 | -0.033 | -3.966
-11.5 | -0.446 | 0.11586 | -0.034 | -3.851
-11 | -0.42 | 0.11262 | -0.034 | -3.734
-10.5 | -0.395 | 0.10906 | -0.034 | -3.619
-10 | -0.368 | 0.09792 | -0.032 | -3.76
-9.5 | -0.342 | 0.09619 | -0.032 | -3.558
-9 | -0.316 | 0.0935 | -0.032 | -3.383
-8.5 | -0.29 | 0.09096 | -0.032 | -3.191
-8 | -0.264 | 0.06515 | -0.03 | -4.051
-7.5 | -0.238 | 0.05593 | -0.03 | -4.252
-7 | -0.212 | 0.05016 | -0.031 | -4.219
-6.5 | -0.185 | 0.06578 | -0.029 | -2.816
-6 | -0.159 | 0.04748 | -0.029 | -3.347
-5.5 | -0.193 | 0.04242 | -0.028 | -4.551
-5 | -0.187 | 0.03944 | -0.026 | -4.737
-4.5 | -0.15 | 0.0363 | -0.031 | -4.132
-4 | -0.129 | 0.00872 | -0.08 | -14.805
-3.5 | -0.066 | 0.00854 | -0.081 | -7.729
-3 | 0 | 0.00834 | -0.081 | -0.029
-2.5 | 0.067 | 0.00745 | -0.082 | 8.95
-2 | 0.134 | 0.00641 | -0.082 | 20.928
-1.5 | 0.202 | 0.00609 | -0.082 | 33.14
-1 | 0.269 | 0.00692 | -0.083 | 38.938
-0.5 | 0.337 | 0.00687 | -0.083 | 49.021
0 | 0.404 | 0.00686 | -0.084 | 58.865
0.5 | 0.471 | 0.00677 | -0.084 | 69.544
1 | 0.538 | 0.00671 | -0.084 | 80.202
1.5 | 0.605 | 0.00656 | -0.085 | 92.191
2 | 0.672 | 0.00657 | -0.085 | 102.175
2.5 | 0.738 | 0.00663 | -0.086 | 111.394
3 | 0.804 | 0.00672 | -0.086 | 119.556
3.5 | 0.868 | 0.00704 | -0.086 | 123.24
4 | 0.929 | 0.00764 | -0.087 | 121.548
4.5 | 0.985 | 0.00851 | -0.087 | 115.683
5 | 1.031 | 0.00948 | -0.087 | 108.795
5.5 | 1.048 | 0.0101 | -0.088 | 103.704
6 | 0.794 | 0.04393 | -0.028 | 18.065
6.5 | 0.511 | 0.05125 | -0.029 | 9.967
7 | 0.538 | 0.05271 | -0.033 | 10.213
7.5 | 0.565 | 0.06715 | -0.032 | 8.418
8 | 0.593 | 0.08334 | -0.034 | 7.11
8.5 | 0.62 | 0.08791 | -0.034 | 7.049
9 | 0.647 | 0.09376 | -0.038 | 6.906
9.5 | 0.675 | 0.09896 | -0.038 | 6.816
10 | 0.702 | 0.10188 | -0.038 | 6.886
10.5 | 0.73 | 0.11169 | -0.041 | 6.534
11 | 0.757 | 0.11477 | -0.041 | 6.594
11.5 | 0.784 | 0.11993 | -0.042 | 6.539
12 | 0.813 | 0.12597 | -0.045 | 6.451
12.5 | 0.84 | 0.12968 | -0.045 | 6.475
13 | 0.867 | 0.13378 | -0.046 | 6.481
13.5 | 0.896 | 0.14334 | -0.048 | 6.25
14 | 0.923 | 0.14933 | -0.048 | 6.181
14.5 | 0.95 | 0.15171 | -0.049 | 6.263
15 | 0.978 | 0.1581 | -0.05 | 6.188
15.5 | 1.007 | 0.16353 | -0.052 | 6.157
16 | 1.034 | 0.16924 | -0.052 | 6.109
16.5 | 1.061 | 0.17461 | -0.052 | 6.077
17 | 1.089 | 0.18119 | -0.053 | 6.012
17.5 | 1.118 | 0.18506 | -0.055 | 6.042
18 | 1.145 | 0.19027 | -0.055 | 6.018
18.5 | 1.172 | 0.19587 | -0.055 | 5.984
19 | 1.199 | 0.20119 | -0.056 | 5.961
19.5 | 1.231 | 0.21264 | -0.058 | 5.789
20 | 1.256 | 0.21339 | -0.058 | 5.887

## 40. Re 750k Mach 0.50 (2)
BIGFOIL.COM POLAR EXPORT
HN-360
HN-360 |  |  |  | Cl Max: | 1.1886 | at alpha= | 20 | deg
XFOIL ncrit=9 |  |  |  | L/D Max: | 103.267 | at alpha= | 2.5 | deg
Re: | 750000 |  |  | Cd Min: | 0.31069 | at alpha= | 20 | deg
Mach: | 0.5 |  |  | Cl=0 at alpha= | -2.9012 | deg
|  |  |  | @ Cl=0.1, Cd= | 0.0066278
|  |  |  | @ Cl=0.4, Cd= | 0.0053356
|  |  |  | @ Cl=0.6, Cd= | 0.0060684
alpha (deg) | Cl | Cd | Cm | Cl/Cd
-20 | -0.7666 | 0.26968 | 0.0467 | -2.8426
-19.5 | -0.7458 | 0.26194 | 0.0423 | -2.8472
-19 | -0.7247 | 0.25418 | 0.0379 | -2.8511
-18.5 | -0.7039 | 0.24632 | 0.0335 | -2.8577
-18 | -0.6829 | 0.23842 | 0.0293 | -2.8643
-17.5 | -0.6621 | 0.23054 | 0.0251 | -2.872
-17 | -0.6408 | 0.22234 | 0.0209 | -2.8821
-16.5 | -0.621 | 0.21433 | 0.016 | -2.8974
-16 | -0.6019 | 0.20652 | 0.0118 | -2.9145
-15.5 | -0.5834 | 0.1978 | 0.0086 | -2.9494
-15 | -0.5646 | 0.19067 | 0.0061 | -2.9611
-14.5 | -0.5464 | 0.18319 | 0.0028 | -2.9827
-14 | -0.5291 | 0.17556 | -0.0003 | -3.0138
-13.5 | -0.5121 | 0.16789 | -0.0035 | -3.0502
-13 | -0.4958 | 0.16015 | -0.007 | -3.0958
-12.5 | -0.4824 | 0.15264 | -0.0107 | -3.1604
-12 | -0.4694 | 0.14495 | -0.0137 | -3.2384
-11.5 | -0.4568 | 0.1373 | -0.0163 | -3.327
-11 | -0.445 | 0.12963 | -0.0187 | -3.4328
-10.5 | -0.4375 | 0.12117 | -0.02 | -3.6106
-10 | -0.4273 | 0.11406 | -0.0219 | -3.7463
-9.5 | -0.4175 | 0.1074 | -0.0235 | -3.8873
-9 | -0.4104 | 0.10024 | -0.0255 | -4.0942
-8.5 | -0.4029 | 0.09285 | -0.029 | -4.3393
-8 | -0.3987 | 0.08556 | -0.0311 | -4.6599
-7 | -0.4143 | 0.07158 | -0.0317 | -5.7879
-6 | -0.4148 | 0.05098 | -0.0524 | -8.1365
-5.5 | -0.3613 | 0.03621 | -0.0732 | -9.9779
-5 | -0.3099 | 0.02202 | -0.0833 | -14.0736
-4.5 | -0.2406 | 0.01486 | -0.0862 | -16.1911
-4 | -0.1582 | 0.01159 | -0.0883 | -13.6497
-3.5 | -0.0866 | 0.00921 | -0.0884 | -9.4028
-3 | -0.0132 | 0.00809 | -0.0887 | -1.6316
-2.5 | 0.0536 | 0.00719 | -0.0883 | 7.4548
-2 | 0.1188 | 0.0064 | -0.088 | 18.5625
-1.5 | 0.1817 | 0.00569 | -0.0874 | 31.9332
-1 | 0.2437 | 0.00532 | -0.0862 | 45.8083
-0.5 | 0.3056 | 0.00524 | -0.0849 | 58.3206
0 | 0.3668 | 0.00528 | -0.0834 | 69.4697
0.5 | 0.4265 | 0.00538 | -0.0815 | 79.2751
1 | 0.484 | 0.00553 | -0.0792 | 87.5226
1.5 | 0.537 | 0.00569 | -0.0757 | 94.3761
2.5 | 0.6702 | 0.00649 | -0.0753 | 103.2666
3 | 0.7306 | 0.00709 | -0.0737 | 103.0465
3.5 | 0.7909 | 0.00778 | -0.072 | 101.6581
4 | 0.8503 | 0.00862 | -0.0699 | 98.6427
4.5 | 0.9078 | 0.00969 | -0.0674 | 93.6842
5.5 | 1.02 | 0.01228 | -0.0611 | 83.0619
6 | 1.0708 | 0.01415 | -0.0563 | 75.6749
6.5 | 1.1092 | 0.01699 | -0.0494 | 65.2855
7 | 1.1353 | 0.02087 | -0.041 | 54.3987
7.5 | 1.1414 | 0.02602 | -0.0314 | 43.8663
8 | 1.1264 | 0.03224 | -0.0229 | 34.938
8.5 | 1.0972 | 0.04008 | -0.0187 | 27.3752
9 | 1.065 | 0.05012 | -0.021 | 21.249
9.5 | 1.032 | 0.06337 | -0.0296 | 16.2853
10 | 1.0013 | 0.07941 | -0.0413 | 12.6092
10.5 | 0.9745 | 0.09588 | -0.0517 | 10.1637
11 | 0.952 | 0.11159 | -0.0606 | 8.5312
11.5 | 0.9382 | 0.12613 | -0.0689 | 7.4384
12 | 0.9344 | 0.13898 | -0.0762 | 6.7233
12.5 | 0.933 | 0.15212 | -0.0837 | 6.1333
13 | 0.9355 | 0.16531 | -0.091 | 5.6591
13.5 | 0.9444 | 0.17749 | -0.0975 | 5.3209
14 | 0.9564 | 0.18916 | -0.1038 | 5.056
14.5 | 0.9704 | 0.20027 | -0.1098 | 4.8455
15 | 0.9843 | 0.21258 | -0.1153 | 4.6303
15.5 | 1.0028 | 0.22309 | -0.1209 | 4.495
16 | 1.0221 | 0.23338 | -0.1265 | 4.3796
16.5 | 1.042 | 0.2435 | -0.1324 | 4.2793
17 | 1.0621 | 0.25419 | -0.1394 | 4.1784
17.5 | 1.083 | 0.2639 | -0.1451 | 4.1038
18 | 1.104 | 0.27329 | -0.1507 | 4.0397
18.5 | 1.1251 | 0.28244 | -0.1562 | 3.9835
19 | 1.1463 | 0.29132 | -0.1615 | 3.9348
19.5 | 1.1679 | 0.30044 | -0.166 | 3.8873
20 | 1.1886 | 0.31069 | -0.1718 | 3.8257

## 41. Re 1M Mach 0.00 (1)
BIGFOIL.COM POLAR EXPORT
HN-360
HN-360 |  |  |  | Cl Max: | 1.077 | at alpha= | 8 | deg
JavaFoil+Calcfoil stall+Eppler ext transition |  |  |  | L/D Max: | 144.647 | at alpha= | 4.5 | deg
Re: | 1000000 |  |  | Cd Min: | 0.00549 | at alpha= | -2 | deg
Mach: | 0 |  |  | Cl=0 at alpha= | -3 | deg
|  |  |  | @ Cl=0.1, Cd= | 0.0056031
|  |  |  | @ Cl=0.4, Cd= | 0.0059448
|  |  |  | @ Cl=0.6, Cd= | 0.09945
alpha (deg) | Cl | Cd | Cm | Cl/Cd
-15 | -0.281 | 0.12108 | -0.026 | -2.32
-14.5 | -0.297 | 0.11597 | -0.026 | -2.563
-14 | -0.314 | 0.10879 | -0.025 | -2.884
-13.5 | -0.331 | 0.10378 | -0.025 | -3.185
-13 | -0.347 | 0.09787 | -0.025 | -3.545
-12.5 | -0.363 | 0.09693 | -0.025 | -3.743
-12 | -0.378 | 0.09115 | -0.025 | -4.142
-11.5 | -0.39 | 0.08495 | -0.024 | -4.596
-11 | -0.401 | 0.07841 | -0.024 | -5.115
-10.5 | -0.409 | 0.07421 | -0.024 | -5.507
-10 | -0.413 | 0.06878 | -0.024 | -5.998
-9.5 | -0.412 | 0.06404 | -0.023 | -6.432
-9 | -0.407 | 0.06011 | -0.024 | -6.763
-8.5 | -0.396 | 0.05599 | -0.022 | -7.065
-8 | -0.377 | 0.05312 | -0.022 | -7.097
-7.5 | -0.353 | 0.04911 | -0.023 | -7.19
-7 | -0.325 | 0.04568 | -0.024 | -7.12
-6.5 | -0.293 | 0.04263 | -0.026 | -6.883
-6 | -0.258 | 0.04021 | -0.027 | -6.424
-5.5 | -0.274 | 0.0085 | -0.069 | -32.239
-5 | -0.223 | 0.00825 | -0.069 | -27.03
-4.5 | -0.17 | 0.00796 | -0.069 | -21.339
-4 | -0.114 | 0.00772 | -0.07 | -14.834
-3.5 | -0.058 | 0.00756 | -0.07 | -7.651
-3 | 0 | 0.00746 | -0.07 | -0.028
-2.5 | 0.058 | 0.0059 | -0.071 | 9.815
-2 | 0.116 | 0.00549 | -0.071 | 21.203
-1.5 | 0.175 | 0.00615 | -0.071 | 28.408
-1 | 0.233 | 0.00607 | -0.072 | 38.408
-0.5 | 0.292 | 0.006 | -0.072 | 48.639
0 | 0.35 | 0.0061 | -0.072 | 57.408
0.5 | 0.408 | 0.00592 | -0.073 | 68.953
1 | 0.466 | 0.00584 | -0.073 | 79.84
1.5 | 0.524 | 0.00574 | -0.073 | 91.409
2 | 0.582 | 0.00565 | -0.074 | 103.156
2.5 | 0.64 | 0.00573 | -0.074 | 111.748
3 | 0.698 | 0.00573 | -0.074 | 121.693
3.5 | 0.754 | 0.00579 | -0.075 | 130.352
4 | 0.81 | 0.00593 | -0.075 | 136.493
4.5 | 0.863 | 0.00597 | -0.075 | 144.647
5 | 0.915 | 0.007 | -0.076 | 130.66
5.5 | 0.96 | 0.00777 | -0.076 | 123.486
6 | 0.999 | 0.00804 | -0.076 | 124.25
6.5 | 1.032 | 0.00835 | -0.077 | 123.59
7 | 1.056 | 0.00864 | -0.077 | 122.159
7.5 | 1.071 | 0.00894 | -0.077 | 119.78
8 | 1.077 | 0.00918 | -0.077 | 117.394
8.5 | 0.861 | 0.05435 | -0.031 | 15.84
9 | 0.85 | 0.05834 | -0.03 | 14.572
9.5 | 0.832 | 0.06264 | -0.03 | 13.286
10 | 0.808 | 0.06716 | -0.029 | 12.033
10.5 | 0.779 | 0.07181 | -0.027 | 10.845
11 | 0.746 | 0.07677 | -0.027 | 9.713
11.5 | 0.71 | 0.08212 | -0.029 | 8.646
12 | 0.672 | 0.08716 | -0.029 | 7.713
12.5 | 0.634 | 0.09285 | -0.03 | 6.826
13 | 0.595 | 0.09945 | -0.03 | 5.984

## 42. Re 1M Mach 0.00 (2)
BIGFOIL.COM POLAR EXPORT
HN-360
HN-360 |  |  |  | Cl Max: | 1.3284 | at alpha= | 11 | deg
XFOIL ncrit=9 |  |  |  | L/D Max: | 109.57 | at alpha= | 3 | deg
Re: | 1000000 |  |  | Cd Min: | 0.24401 | at alpha= | -20 | deg
Mach: | 0 |  |  | Cl=0 at alpha= | -2.9846 | deg
|  |  |  | @ Cl=0.1, Cd= | 0.0053501
|  |  |  | @ Cl=0.4, Cd= | 0.0045738
|  |  |  | @ Cl=0.6, Cd= | 0.005485
alpha (deg) | Cl | Cd | Cm | Cl/Cd
-20 | -0.6913 | 0.24401 | 0.0364 | -2.8331
-19.5 | -0.6751 | 0.23763 | 0.0328 | -2.841
-19 | -0.6585 | 0.23101 | 0.0293 | -2.8505
-18.5 | -0.6423 | 0.22414 | 0.0256 | -2.8656
-18 | -0.6271 | 0.21733 | 0.022 | -2.8855
-17.5 | -0.6121 | 0.21059 | 0.0187 | -2.9066
-17 | -0.5978 | 0.20352 | 0.0153 | -2.9373
-16.5 | -0.586 | 0.19594 | 0.0129 | -2.9907
-16 | -0.5723 | 0.18946 | 0.01 | -3.0207
-15.5 | -0.5584 | 0.18345 | 0.0074 | -3.0439
-15 | -0.5453 | 0.17668 | 0.0047 | -3.0864
-14.5 | -0.5326 | 0.16949 | 0.0019 | -3.1424
-14 | -0.5212 | 0.16205 | -0.0017 | -3.2163
-13.5 | -0.5107 | 0.15473 | -0.0044 | -3.3006
-13 | -0.501 | 0.14745 | -0.0069 | -3.3978
-12.5 | -0.492 | 0.13996 | -0.0095 | -3.5153
-12 | -0.4843 | 0.13224 | -0.012 | -3.6623
-11.5 | -0.4769 | 0.12457 | -0.0145 | -3.8284
-11 | -0.4803 | 0.11482 | -0.0173 | -4.1831
-10.5 | -0.4734 | 0.10832 | -0.0193 | -4.3704
-10 | -0.4693 | 0.10097 | -0.0218 | -4.6479
-9.5 | -0.4654 | 0.09418 | -0.0241 | -4.9416
-9 | -0.4669 | 0.08638 | -0.027 | -5.4052
-8.5 | -0.4748 | 0.07835 | -0.0297 | -6.06
-8 | -0.4998 | 0.07109 | -0.0304 | -7.0305
-7 | -0.5077 | 0.02026 | -0.0606 | -25.0592
-6.5 | -0.4465 | 0.01631 | -0.0633 | -27.3758
-6 | -0.3826 | 0.01274 | -0.0663 | -30.0314
-5.5 | -0.3186 | 0.01141 | -0.0684 | -27.9229
-5 | -0.2548 | 0.01014 | -0.0703 | -25.1282
-4.5 | -0.1862 | 0.0088 | -0.0733 | -21.1591
-4 | -0.1236 | 0.00797 | -0.0747 | -15.5082
-3.5 | -0.0595 | 0.00724 | -0.0765 | -8.2182
-3 | -0.0017 | 0.00655 | -0.077 | -0.25954
-2.5 | 0.0536 | 0.00591 | -0.0771 | 9.0694
-2 | 0.1083 | 0.00525 | -0.077 | 20.6286
-1.5 | 0.1615 | 0.00471 | -0.0766 | 34.2887
-1 | 0.2149 | 0.00449 | -0.0759 | 47.8619
-0.5 | 0.2683 | 0.00443 | -0.0752 | 60.5643
0 | 0.3211 | 0.00444 | -0.0742 | 72.3198
0.5 | 0.373 | 0.00452 | -0.0732 | 82.5221
1 | 0.4232 | 0.00462 | -0.0716 | 91.6017
1.5 | 0.4705 | 0.00473 | -0.0694 | 99.4715
2 | 0.5328 | 0.00495 | -0.0708 | 107.6364
2.5 | 0.5848 | 0.00535 | -0.0701 | 109.3084
3 | 0.6366 | 0.00581 | -0.0694 | 109.5697
3.5 | 0.6885 | 0.0063 | -0.0688 | 109.2857
4 | 0.7396 | 0.0069 | -0.0681 | 107.1884
4.5 | 0.7894 | 0.00766 | -0.0673 | 103.0548
5 | 0.8386 | 0.0085 | -0.0664 | 98.6588
5.5 | 0.8878 | 0.00934 | -0.0654 | 95.0535
6 | 0.9358 | 0.01031 | -0.0644 | 90.7662
6.5 | 0.9842 | 0.01124 | -0.0633 | 87.5623
7 | 1.0328 | 0.01211 | -0.0622 | 85.2849
7.5 | 1.078 | 0.01343 | -0.0605 | 80.2681
8 | 1.1246 | 0.01448 | -0.0591 | 77.6657
8.5 | 1.1624 | 0.01662 | -0.0562 | 69.9398
9 | 1.2034 | 0.01815 | -0.054 | 66.303
9.5 | 1.2415 | 0.01991 | -0.0515 | 62.3556
10 | 1.2771 | 0.02179 | -0.0487 | 58.6095
10.5 | 1.3074 | 0.024 | -0.0454 | 54.475
11 | 1.3284 | 0.02677 | -0.041 | 49.6227
11.5 | 1.3246 | 0.03071 | -0.0333 | 43.1325
12 | 1.3065 | 0.03605 | -0.0261 | 36.2413
12.5 | 1.2931 | 0.04142 | -0.0221 | 31.2192
13 | 1.2624 | 0.04991 | -0.021 | 25.2935
13.5 | 1.2375 | 0.05958 | -0.0239 | 20.7704
14 | 1.2085 | 0.07225 | -0.0307 | 16.7266
14.5 | 1.1699 | 0.08952 | -0.0416 | 13.0686
15 | 1.1303 | 0.10951 | -0.054 | 10.3214
16 | 0.9348 | 0.20212 | -0.0994 | 4.625

## 43. Re 1M Mach 0.10 (1)
BIGFOIL.COM POLAR EXPORT
HN-360
HN-360 |  |  |  | Cl Max: | 1.073 | at alpha= | 8 | deg
JavaFoil+Calcfoil stall+Eppler ext transition |  |  |  | L/D Max: | 144.332 | at alpha= | 4.5 | deg
Re: | 1000000 |  |  | Cd Min: | 0.00551 | at alpha= | -2 | deg
Mach: | 0.1 |  |  | Cl=0 at alpha= | -3 | deg
|  |  |  | @ Cl=0.1, Cd= | 0.0056253
|  |  |  | @ Cl=0.4, Cd= | 0.0059693
|  |  |  | @ Cl=0.6, Cd= | 0.09998
alpha (deg) | Cl | Cd | Cm | Cl/Cd
-14.5 | -0.261 | 0.11686 | -0.026 | -2.234
-14 | -0.28 | 0.10993 | -0.026 | -2.544
-13.5 | -0.299 | 0.10422 | -0.025 | -2.866
-13 | -0.318 | 0.0988 | -0.025 | -3.216
-12.5 | -0.336 | 0.10021 | -0.025 | -3.356
-12 | -0.354 | 0.09174 | -0.025 | -3.858
-11.5 | -0.37 | 0.08676 | -0.025 | -4.265
-11 | -0.384 | 0.07976 | -0.024 | -4.812
-10.5 | -0.395 | 0.07422 | -0.024 | -5.316
-10 | -0.401 | 0.06898 | -0.024 | -5.82
-9.5 | -0.404 | 0.0648 | -0.024 | -6.229
-9 | -0.401 | 0.06045 | -0.023 | -6.627
-8.5 | -0.392 | 0.05641 | -0.023 | -6.946
-8 | -0.375 | 0.05281 | -0.023 | -7.095
-7.5 | -0.352 | 0.04917 | -0.022 | -7.157
-7 | -0.325 | 0.04586 | -0.024 | -7.083
-6.5 | -0.294 | 0.04286 | -0.026 | -6.851
-6 | -0.259 | 0.04022 | -0.029 | -6.439
-5.5 | -0.275 | 0.00848 | -0.069 | -32.411
-5 | -0.224 | 0.00825 | -0.069 | -27.147
-4.5 | -0.17 | 0.00796 | -0.07 | -21.424
-4 | -0.115 | 0.00776 | -0.07 | -14.815
-3.5 | -0.058 | 0.00759 | -0.07 | -7.652
-3 | 0 | 0.00745 | -0.071 | -0.028
-2.5 | 0.058 | 0.00591 | -0.071 | 9.85
-2 | 0.117 | 0.00551 | -0.071 | 21.216
-1.5 | 0.176 | 0.00578 | -0.072 | 30.422
-1 | 0.234 | 0.00609 | -0.072 | 38.528
-0.5 | 0.293 | 0.00603 | -0.073 | 48.638
0 | 0.352 | 0.00611 | -0.073 | 57.52
0.5 | 0.41 | 0.00594 | -0.073 | 69.093
1 | 0.469 | 0.00586 | -0.074 | 79.968
1.5 | 0.527 | 0.00576 | -0.074 | 91.579
2 | 0.585 | 0.00567 | -0.074 | 103.218
2.5 | 0.643 | 0.00575 | -0.074 | 111.856
3 | 0.701 | 0.00573 | -0.075 | 122.265
3.5 | 0.758 | 0.00582 | -0.075 | 130.302
4 | 0.814 | 0.00598 | -0.075 | 136.112
4.5 | 0.867 | 0.00601 | -0.076 | 144.332
5 | 0.919 | 0.00712 | -0.076 | 129.06
5.5 | 0.964 | 0.00781 | -0.076 | 123.438
6 | 1.003 | 0.00809 | -0.077 | 123.928
6.5 | 1.034 | 0.00841 | -0.077 | 122.999
7 | 1.057 | 0.00871 | -0.077 | 121.341
7.5 | 1.07 | 0.00902 | -0.077 | 118.696
8 | 1.073 | 0.00925 | -0.078 | 115.982
8.5 | 0.854 | 0.05475 | -0.03 | 15.605
9 | 0.84 | 0.05873 | -0.029 | 14.299
9.5 | 0.818 | 0.0632 | -0.029 | 12.938
10 | 0.789 | 0.06791 | -0.029 | 11.62
10.5 | 0.755 | 0.07237 | -0.027 | 10.428
11 | 0.717 | 0.07761 | -0.029 | 9.236
11.5 | 0.676 | 0.08271 | -0.029 | 8.171
12 | 0.633 | 0.08886 | -0.03 | 7.128
12.5 | 0.59 | 0.09456 | -0.03 | 6.242
13 | 0.548 | 0.09998 | -0.031 | 5.478

## 44. Re 1M Mach 0.10 (2)
BIGFOIL.COM POLAR EXPORT
HN-360
HN-360 |  |  |  | Cl Max: | 1.3171 | at alpha= | 11 | deg
XFOIL ncrit=9 |  |  |  | L/D Max: | 109.35 | at alpha= | 3 | deg
Re: | 1000000 |  |  | Cd Min: | 0.24471 | at alpha= | -20 | deg
Mach: | 0.1 |  |  | Cl=0 at alpha= | -2.9715 | deg
|  |  |  | @ Cl=0.1, Cd= | 0.005384
|  |  |  | @ Cl=0.4, Cd= | 0.0045847
|  |  |  | @ Cl=0.6, Cd= | 0.0054919
alpha (deg) | Cl | Cd | Cm | Cl/Cd
-20 | -0.6933 | 0.24471 | 0.0367 | -2.8331
-19.5 | -0.677 | 0.23828 | 0.0331 | -2.8412
-19 | -0.6601 | 0.23162 | 0.0295 | -2.8499
-18.5 | -0.6438 | 0.22473 | 0.0258 | -2.8648
-18 | -0.6285 | 0.21789 | 0.0222 | -2.8845
-17.5 | -0.6133 | 0.21114 | 0.0188 | -2.9047
-17 | -0.5988 | 0.20405 | 0.0155 | -2.9346
-16.5 | -0.5867 | 0.19649 | 0.013 | -2.9859
-16 | -0.5728 | 0.18998 | 0.0101 | -3.0151
-15.5 | -0.5588 | 0.18393 | 0.0075 | -3.0381
-15 | -0.5455 | 0.17712 | 0.0047 | -3.0798
-14.5 | -0.5324 | 0.16986 | 0.0018 | -3.1343
-14 | -0.521 | 0.16248 | -0.0017 | -3.2065
-13.5 | -0.5103 | 0.15516 | -0.0044 | -3.2889
-13 | -0.5004 | 0.14786 | -0.0069 | -3.3843
-12.5 | -0.4913 | 0.14038 | -0.0095 | -3.4998
-12 | -0.4833 | 0.13267 | -0.012 | -3.6429
-11.5 | -0.4757 | 0.12503 | -0.0145 | -3.8047
-11 | -0.478 | 0.11566 | -0.0171 | -4.1328
-10.5 | -0.4706 | 0.10919 | -0.019 | -4.3099
-10 | -0.4661 | 0.10188 | -0.0215 | -4.575
-9.5 | -0.4621 | 0.095 | -0.0239 | -4.8642
-9 | -0.4629 | 0.08728 | -0.0266 | -5.3036
-8.5 | -0.4696 | 0.07929 | -0.0294 | -5.9226
-8 | -0.4901 | 0.07184 | -0.0305 | -6.8221
-7.5 | -0.5195 | 0.06099 | -0.0373 | -8.5178
-7 | -0.5092 | 0.02175 | -0.0611 | -23.4115
-6 | -0.3847 | 0.01298 | -0.067 | -29.6379
-5.5 | -0.3208 | 0.0116 | -0.0689 | -27.6552
-5 | -0.2553 | 0.01062 | -0.0709 | -24.0395
-4.5 | -0.1869 | 0.00884 | -0.0739 | -21.1425
-4 | -0.1244 | 0.00804 | -0.0752 | -15.4726
-3.5 | -0.0603 | 0.00726 | -0.0768 | -8.3058
-2.5 | 0.0538 | 0.00593 | -0.0774 | 9.0725
-2 | 0.1088 | 0.00528 | -0.0774 | 20.6061
-1.5 | 0.1623 | 0.00474 | -0.077 | 34.2405
-1 | 0.2159 | 0.00451 | -0.0763 | 47.8714
-0.5 | 0.2696 | 0.00445 | -0.0755 | 60.5843
0 | 0.3226 | 0.00446 | -0.0746 | 72.3318
0.5 | 0.3748 | 0.00454 | -0.0735 | 82.5551
1 | 0.4255 | 0.00463 | -0.072 | 91.9006
1.5 | 0.4731 | 0.00476 | -0.0698 | 99.3908
2 | 0.5354 | 0.00497 | -0.071 | 107.7264
2.5 | 0.5876 | 0.00538 | -0.0703 | 109.2193
3 | 0.6397 | 0.00585 | -0.0696 | 109.3504
3.5 | 0.692 | 0.00633 | -0.069 | 109.3207
4 | 0.7434 | 0.00694 | -0.0683 | 107.1182
4.5 | 0.7935 | 0.0077 | -0.0674 | 103.0519
5 | 0.8428 | 0.00857 | -0.0664 | 98.3431
5.5 | 0.8925 | 0.00941 | -0.0655 | 94.8459
6 | 0.9407 | 0.0104 | -0.0643 | 90.4519
6.5 | 0.9895 | 0.01132 | -0.0632 | 87.4117
7 | 1.0376 | 0.01232 | -0.0619 | 84.2208
7.5 | 1.0837 | 0.01359 | -0.0601 | 79.7425
8 | 1.1299 | 0.01475 | -0.0585 | 76.6034
8.5 | 1.1674 | 0.01694 | -0.0555 | 68.9138
9 | 1.2075 | 0.01863 | -0.053 | 64.8148
9.5 | 1.2443 | 0.02058 | -0.0501 | 60.4616
10 | 1.2781 | 0.02267 | -0.047 | 56.3785
10.5 | 1.3047 | 0.02524 | -0.0431 | 51.6918
11 | 1.3171 | 0.02841 | -0.0373 | 46.3604
11.5 | 1.309 | 0.03265 | -0.0297 | 40.0919
12 | 1.2882 | 0.0384 | -0.0235 | 33.5469
12.5 | 1.2698 | 0.04477 | -0.0207 | 28.3627
13 | 1.2366 | 0.05455 | -0.0219 | 22.6691
13.5 | 1.2076 | 0.06624 | -0.0274 | 18.2307
14 | 1.1728 | 0.08178 | -0.0369 | 14.3409
14.5 | 1.1286 | 0.10217 | -0.0498 | 11.0463
15 | 1.0661 | 0.13007 | -0.0661 | 8.1964
15.5 | 0.9481 | 0.183 | -0.092 | 5.1809
16 | 0.9368 | 0.20323 | -0.1003 | 4.6096

## 45. Re 1M Mach 0.25 (1)
BIGFOIL.COM POLAR EXPORT
HN-360
HN-360 |  |  |  | Cl Max: | 1.056 | at alpha= | 7 | deg
JavaFoil+Calcfoil stall+Eppler ext transition |  |  |  | L/D Max: | 137.658 | at alpha= | 4.5 | deg
Re: | 1000000 |  |  | Cd Min: | 0.00569 | at alpha= | -2 | deg
Mach: | 0.25 |  |  | Cl=0 at alpha= | -3 | deg
|  |  |  | @ Cl=0.1, Cd= | 0.0058333
|  |  |  | @ Cl=0.4, Cd= | 0.09385
|  |  |  | @ Cl=0.6, Cd= | 0.09385
alpha (deg) | Cl | Cd | Cm | Cl/Cd
-13.5 | -0.059 | 0.10424 | -0.028 | -0.562
-13 | -0.056 | 0.09754 | -0.028 | -0.573
-12.5 | -0.053 | 0.09453 | -0.028 | -0.562
-12 | -0.109 | 0.09003 | -0.028 | -1.208
-11.5 | -0.175 | 0.08479 | -0.027 | -2.062
-11 | -0.225 | 0.0813 | -0.027 | -2.766
-10.5 | -0.267 | 0.08193 | -0.026 | -3.264
-10 | -0.303 | 0.07415 | -0.025 | -4.085
-9.5 | -0.331 | 0.068 | -0.025 | -4.86
-9 | -0.349 | 0.06314 | -0.025 | -5.532
-8.5 | -0.358 | 0.05824 | -0.024 | -6.153
-8 | -0.354 | 0.0541 | -0.024 | -6.541
-7.5 | -0.34 | 0.05038 | -0.024 | -6.753
-7 | -0.32 | 0.04698 | -0.023 | -6.802
-6.5 | -0.293 | 0.04387 | -0.025 | -6.672
-6 | -0.26 | 0.04105 | -0.026 | -6.345
-5.5 | -0.224 | 0.03818 | -0.031 | -5.866
-5 | -0.228 | 0.00839 | -0.071 | -27.216
-4.5 | -0.174 | 0.00813 | -0.072 | -21.443
-4 | -0.118 | 0.00786 | -0.072 | -14.994
-3.5 | -0.06 | 0.00766 | -0.072 | -7.785
-3 | 0 | 0.00756 | -0.073 | -0.029
-2.5 | 0.06 | 0.00612 | -0.073 | 9.768
-2 | 0.12 | 0.00569 | -0.073 | 21.099
-1.5 | 0.181 | 0.00586 | -0.074 | 30.804
-1 | 0.241 | 0.0062 | -0.074 | 38.866
-0.5 | 0.301 | 0.00613 | -0.075 | 49.159
0 | 0.361 | 0.00622 | -0.075 | 58.079
0.5 | 0.422 | 0.00604 | -0.075 | 69.78
1 | 0.482 | 0.00597 | -0.076 | 80.622
1.5 | 0.542 | 0.00586 | -0.076 | 92.472
2 | 0.601 | 0.00581 | -0.076 | 103.481
2.5 | 0.661 | 0.00583 | -0.077 | 113.458
3 | 0.72 | 0.00587 | -0.077 | 122.756
3.5 | 0.779 | 0.00596 | -0.077 | 130.671
4 | 0.836 | 0.00615 | -0.078 | 135.923
4.5 | 0.89 | 0.00646 | -0.078 | 137.658
5 | 0.941 | 0.00747 | -0.078 | 126.083
5.5 | 0.985 | 0.00809 | -0.078 | 121.857
6 | 1.02 | 0.00839 | -0.079 | 121.559
6.5 | 1.045 | 0.00878 | -0.079 | 119.027
7 | 1.056 | 0.00912 | -0.079 | 115.815
7.5 | 1.053 | 0.00937 | -0.08 | 112.393
8 | 0.827 | 0.05236 | -0.031 | 15.8
8.5 | 0.796 | 0.05679 | -0.029 | 14.015
9 | 0.75 | 0.06163 | -0.028 | 12.168
9.5 | 0.691 | 0.06646 | -0.027 | 10.39
10 | 0.619 | 0.07124 | -0.029 | 8.696
10.5 | 0.539 | 0.07574 | -0.031 | 7.111
11 | 0.45 | 0.08106 | -0.031 | 5.547
11.5 | 0.354 | 0.08722 | -0.032 | 4.055
12 | 0.246 | 0.09385 | -0.032 | 2.622

## 46. Re 1M Mach 0.25 (2)
BIGFOIL.COM POLAR EXPORT
HN-360
HN-360 |  |  |  | Cl Max: | 1.2463 | at alpha= | 10 | deg
XFOIL ncrit=9 |  |  |  | L/D Max: | 109.528 | at alpha= | 2.5 | deg
Re: | 1000000 |  |  | Cd Min: | 0.24876 | at alpha= | -20 | deg
Mach: | 0.25 |  |  | Cl=0 at alpha= | -2.9677 | deg
|  |  |  | @ Cl=0.1, Cd= | 0.0055477
|  |  |  | @ Cl=0.4, Cd= | 0.0046784
|  |  |  | @ Cl=0.6, Cd= | 0.0054852
alpha (deg) | Cl | Cd | Cm | Cl/Cd
-20 | -0.7052 | 0.24876 | 0.0384 | -2.8349
-19.5 | -0.6875 | 0.24201 | 0.0347 | -2.8408
-19 | -0.6698 | 0.23512 | 0.0308 | -2.8488
-18.5 | -0.6528 | 0.2281 | 0.0269 | -2.8619
-18 | -0.6365 | 0.22109 | 0.0232 | -2.8789
-17.5 | -0.6204 | 0.21421 | 0.0196 | -2.8962
-17 | -0.6049 | 0.207 | 0.0162 | -2.9222
-16.5 | -0.5913 | 0.19955 | 0.0137 | -2.9632
-16 | -0.5762 | 0.19289 | 0.0107 | -2.9872
-15.5 | -0.5613 | 0.18654 | 0.0078 | -3.009
-15 | -0.5469 | 0.1795 | 0.0049 | -3.0468
-14.5 | -0.5325 | 0.17204 | 0.0016 | -3.0952
-14 | -0.5205 | 0.16475 | -0.0018 | -3.1593
-13.5 | -0.5089 | 0.15741 | -0.0045 | -3.233
-13 | -0.4979 | 0.15005 | -0.0071 | -3.3182
-12.5 | -0.4879 | 0.1426 | -0.0096 | -3.4215
-12 | -0.4788 | 0.13491 | -0.0121 | -3.549
-11.5 | -0.4764 | 0.12606 | -0.0145 | -3.7792
-11 | -0.4666 | 0.1197 | -0.0162 | -3.8981
-10.5 | -0.4588 | 0.1129 | -0.0183 | -4.0638
-10 | -0.4529 | 0.10566 | -0.0207 | -4.2864
-9.5 | -0.4484 | 0.09843 | -0.0231 | -4.5555
-9 | -0.4467 | 0.09092 | -0.0256 | -4.9131
-8.5 | -0.4453 | 0.08277 | -0.0287 | -5.38
-8 | -0.4506 | 0.07499 | -0.0311 | -6.0088
-7.5 | -0.4869 | 0.0686 | -0.0297 | -7.0977
-7 | -0.4947 | 0.04424 | -0.054 | -11.1822
-6 | -0.395 | 0.01495 | -0.0708 | -26.4214
-5.5 | -0.3311 | 0.01314 | -0.0723 | -25.1979
-5 | -0.2622 | 0.01112 | -0.0744 | -23.5791
-4.5 | -0.1909 | 0.00911 | -0.0773 | -20.955
-4 | -0.1281 | 0.0084 | -0.078 | -15.25
-3.5 | -0.0649 | 0.00748 | -0.0788 | -8.6765
-3 | -0.0038 | 0.00672 | -0.0793 | -0.56548
-2.5 | 0.055 | 0.00607 | -0.0795 | 9.061
-2 | 0.111 | 0.00542 | -0.0793 | 20.4797
-1.5 | 0.1663 | 0.00487 | -0.0789 | 34.1478
-1 | 0.2214 | 0.0046 | -0.0781 | 48.1304
-0.5 | 0.2766 | 0.00454 | -0.0773 | 60.9251
0 | 0.3312 | 0.00456 | -0.0763 | 72.6316
0.5 | 0.3851 | 0.00465 | -0.0752 | 82.8172
1 | 0.4376 | 0.00475 | -0.0737 | 92.1263
1.5 | 0.4872 | 0.0049 | -0.0715 | 99.4286
2 | 0.5471 | 0.00511 | -0.0717 | 107.0646
2.5 | 0.6035 | 0.00551 | -0.0715 | 109.5281
3 | 0.6572 | 0.00601 | -0.0707 | 109.3511
3.5 | 0.7112 | 0.00653 | -0.0699 | 108.9127
4 | 0.7642 | 0.00718 | -0.069 | 106.4345
4.5 | 0.8158 | 0.008 | -0.0679 | 101.975
5 | 0.8669 | 0.00889 | -0.0667 | 97.5141
5.5 | 0.9178 | 0.00984 | -0.0653 | 93.2724
6 | 0.9676 | 0.0109 | -0.0638 | 88.7706
6.5 | 1.0182 | 0.01191 | -0.0622 | 85.4912
7 | 1.065 | 0.01339 | -0.0598 | 79.537
7.5 | 1.1133 | 0.01463 | -0.0577 | 76.0971
8 | 1.155 | 0.01658 | -0.0545 | 69.6622
8.5 | 1.189 | 0.01927 | -0.0502 | 61.7021
9 | 1.2207 | 0.02215 | -0.0458 | 55.1106
9.5 | 1.243 | 0.02584 | -0.0405 | 48.1037
10 | 1.2463 | 0.03019 | -0.033 | 41.2819
10.5 | 1.2287 | 0.03559 | -0.025 | 34.5237
11 | 1.1984 | 0.04278 | -0.02 | 28.0131
11.5 | 1.1644 | 0.05211 | -0.0204 | 22.345
12 | 1.1298 | 0.0645 | -0.0266 | 17.5163
12.5 | 1.0913 | 0.08137 | -0.0379 | 13.4116
13 | 1.0591 | 0.09985 | -0.0499 | 10.6069
13.5 | 1.0215 | 0.12081 | -0.0618 | 8.4554
14 | 0.9744 | 0.14569 | -0.0748 | 6.6882
14.5 | 0.943 | 0.16862 | -0.0862 | 5.5925
15 | 0.9397 | 0.1827 | -0.0935 | 5.1434

## 47. Re 1M Mach 0.50 (1)
BIGFOIL.COM POLAR EXPORT
HN-360
HN-360 |  |  |  | Cl Max: | 1.256 | at alpha= | 20 | deg
JavaFoil+Calcfoil stall+Eppler ext transition |  |  |  | L/D Max: | 128.771 | at alpha= | 3.5 | deg
Re: | 1000000 |  |  | Cd Min: | 0.00597 | at alpha= | -1.5 | deg
Mach: | 0.5 |  |  | Cl=0 at alpha= | -3 | deg
|  |  |  | @ Cl=0.1, Cd= | 0.0066409
|  |  |  | @ Cl=0.4, Cd= | 0.006684
|  |  |  | @ Cl=0.6, Cd= | 0.0063675
alpha (deg) | Cl | Cd | Cm | Cl/Cd
-20 | -0.879 | 0.19767 | -0.037 | -4.444
-19.5 | -0.854 | 0.18908 | -0.037 | -4.515
-19 | -0.829 | 0.18314 | -0.037 | -4.527
-18.5 | -0.804 | 0.17817 | -0.037 | -4.514
-18 | -0.779 | 0.17354 | -0.038 | -4.492
-17.5 | -0.753 | 0.16858 | -0.037 | -4.468
-17 | -0.728 | 0.16166 | -0.036 | -4.501
-16.5 | -0.703 | 0.15745 | -0.036 | -4.462
-16 | -0.677 | 0.15347 | -0.036 | -4.414
-15.5 | -0.652 | 0.14941 | -0.037 | -4.366
-15 | -0.627 | 0.14618 | -0.037 | -4.288
-14.5 | -0.6 | 0.13568 | -0.035 | -4.425
-14 | -0.575 | 0.13031 | -0.035 | -4.412
-13.5 | -0.55 | 0.12654 | -0.035 | -4.343
-13 | -0.524 | 0.12546 | -0.036 | -4.177
-12.5 | -0.498 | 0.11622 | -0.034 | -4.281
-12 | -0.472 | 0.11417 | -0.034 | -4.134
-11.5 | -0.446 | 0.10868 | -0.034 | -4.106
-11 | -0.421 | 0.10546 | -0.034 | -3.988
-10.5 | -0.395 | 0.10189 | -0.034 | -3.874
-10 | -0.368 | 0.09291 | -0.032 | -3.964
-9.5 | -0.342 | 0.09048 | -0.032 | -3.784
-9 | -0.316 | 0.08792 | -0.033 | -3.599
-8.5 | -0.29 | 0.0854 | -0.033 | -3.4
-8 | -0.264 | 0.06342 | -0.031 | -4.163
-7.5 | -0.238 | 0.05468 | -0.031 | -4.351
-7 | -0.212 | 0.04897 | -0.032 | -4.323
-6.5 | -0.185 | 0.06388 | -0.03 | -2.901
-6 | -0.159 | 0.04615 | -0.03 | -3.445
-5.5 | -0.193 | 0.04199 | -0.029 | -4.598
-5 | -0.187 | 0.03887 | -0.028 | -4.808
-4.5 | -0.15 | 0.03567 | -0.033 | -4.209
-4 | -0.129 | 0.00841 | -0.08 | -15.358
-3.5 | -0.066 | 0.00812 | -0.081 | -8.132
-3 | 0 | 0.00792 | -0.081 | -0.031
-2.5 | 0.067 | 0.00703 | -0.082 | 9.486
-2 | 0.134 | 0.00624 | -0.082 | 21.507
-1.5 | 0.202 | 0.00597 | -0.083 | 33.812
-1 | 0.269 | 0.00665 | -0.083 | 40.503
-0.5 | 0.337 | 0.00659 | -0.083 | 51.065
0 | 0.404 | 0.00669 | -0.084 | 60.383
0.5 | 0.471 | 0.00654 | -0.084 | 72.025
1 | 0.538 | 0.00646 | -0.084 | 83.307
1.5 | 0.605 | 0.00636 | -0.085 | 95.156
2 | 0.672 | 0.00637 | -0.085 | 105.43
2.5 | 0.738 | 0.00642 | -0.086 | 114.994
3 | 0.804 | 0.00651 | -0.086 | 123.486
3.5 | 0.868 | 0.00674 | -0.086 | 128.771
4 | 0.929 | 0.00724 | -0.087 | 128.333
4.5 | 0.985 | 0.00824 | -0.087 | 119.429
5 | 1.031 | 0.00899 | -0.087 | 114.729
5.5 | 1.048 | 0.00958 | -0.088 | 109.383
6 | 0.794 | 0.04318 | -0.033 | 18.395
6.5 | 0.511 | 0.04819 | -0.03 | 10.602
7 | 0.538 | 0.05121 | -0.034 | 10.516
7.5 | 0.565 | 0.06292 | -0.033 | 8.985
8 | 0.593 | 0.05846 | -0.035 | 10.141
8.5 | 0.62 | 0.06885 | -0.035 | 9.003
9 | 0.648 | 0.08894 | -0.038 | 7.282
9.5 | 0.675 | 0.09302 | -0.038 | 7.252
10 | 0.702 | 0.09585 | -0.038 | 7.321
10.5 | 0.73 | 0.10537 | -0.041 | 6.927
11 | 0.757 | 0.10845 | -0.042 | 6.979
11.5 | 0.784 | 0.11097 | -0.043 | 7.069
12 | 0.813 | 0.11895 | -0.045 | 6.832
12.5 | 0.84 | 0.12264 | -0.045 | 6.847
13 | 0.867 | 0.12655 | -0.046 | 6.853
13.5 | 0.896 | 0.13322 | -0.048 | 6.725
14 | 0.923 | 0.13854 | -0.048 | 6.662
14.5 | 0.95 | 0.14393 | -0.049 | 6.602
15 | 0.979 | 0.14951 | -0.051 | 6.547
15.5 | 1.007 | 0.15249 | -0.052 | 6.603
16 | 1.034 | 0.1569 | -0.052 | 6.59
16.5 | 1.061 | 0.16373 | -0.052 | 6.482
17 | 1.09 | 0.17131 | -0.054 | 6.362
17.5 | 1.118 | 0.17341 | -0.055 | 6.448
18 | 1.145 | 0.17917 | -0.055 | 6.392
18.5 | 1.172 | 0.18424 | -0.055 | 6.362
19 | 1.2 | 0.19085 | -0.056 | 6.286
19.5 | 1.232 | 0.19997 | -0.059 | 6.159
20 | 1.256 | 0.20111 | -0.058 | 6.248

## 48. Re 1M Mach 0.50 (2)
BIGFOIL.COM POLAR EXPORT
HN-360
HN-360 |  |  |  | Cl Max: | 1.1909 | at alpha= | 20 | deg
XFOIL ncrit=9 |  |  |  | L/D Max: | 109.479 | at alpha= | 2.5 | deg
Re: | 1000000 |  |  | Cd Min: | 0.31159 | at alpha= | 20 | deg
Mach: | 0.5 |  |  | Cl=0 at alpha= | -2.9345 | deg
|  |  |  | @ Cl=0.1, Cd= | 0.0062427
|  |  |  | @ Cl=0.4, Cd= | 0.0050423
|  |  |  | @ Cl=0.6, Cd= | 0.0056975
alpha (deg) | Cl | Cd | Cm | Cl/Cd
-20 | -0.7649 | 0.27004 | 0.0465 | -2.8325
-19.5 | -0.7435 | 0.26199 | 0.0418 | -2.8379
-19 | -0.7223 | 0.25392 | 0.0371 | -2.8446
-18.5 | -0.7016 | 0.24576 | 0.0326 | -2.8548
-18 | -0.6811 | 0.23763 | 0.0281 | -2.8662
-17.5 | -0.6606 | 0.22964 | 0.0239 | -2.8767
-17 | -0.6414 | 0.22136 | 0.0207 | -2.8975
-16.5 | -0.6219 | 0.21407 | 0.0171 | -2.9051
-16 | -0.6024 | 0.20643 | 0.0134 | -2.9182
-15.5 | -0.5827 | 0.19848 | 0.0097 | -2.9358
-15 | -0.5636 | 0.19034 | 0.0053 | -2.961
-14.5 | -0.5464 | 0.18253 | 0.0015 | -2.9935
-14 | -0.5299 | 0.17472 | -0.0018 | -3.0329
-13.5 | -0.5147 | 0.16627 | -0.0043 | -3.0956
-13 | -0.4992 | 0.15891 | -0.0066 | -3.1414
-12.5 | -0.4843 | 0.15174 | -0.0091 | -3.1916
-12 | -0.4704 | 0.14438 | -0.0116 | -3.2581
-11.5 | -0.4575 | 0.13698 | -0.014 | -3.3399
-11 | -0.4455 | 0.12959 | -0.0164 | -3.4378
-10.5 | -0.4346 | 0.12164 | -0.0198 | -3.5728
-10 | -0.4249 | 0.11416 | -0.0223 | -3.722
-9.5 | -0.4168 | 0.10647 | -0.0246 | -3.9147
-9 | -0.4097 | 0.09907 | -0.0266 | -4.1355
-8.5 | -0.4058 | 0.09135 | -0.0285 | -4.4423
-8 | -0.4044 | 0.0838 | -0.0304 | -4.8258
-7.5 | -0.4134 | 0.07676 | -0.0309 | -5.3856
-7 | -0.4247 | 0.07 | -0.0312 | -6.0671
-6.5 | -0.4365 | 0.0623 | -0.0348 | -7.0064
-6 | -0.3931 | 0.04555 | -0.0638 | -8.6301
-5.5 | -0.3452 | 0.03087 | -0.0806 | -11.1824
-5 | -0.284 | 0.01864 | -0.0895 | -15.2361
-4.5 | -0.2179 | 0.01279 | -0.0902 | -17.0367
-4 | -0.148 | 0.00975 | -0.0901 | -15.1795
-3.5 | -0.0768 | 0.00823 | -0.0898 | -9.3317
-3 | -0.0086 | 0.00734 | -0.0891 | -1.1717
-2.5 | 0.057 | 0.00667 | -0.0884 | 8.5457
-2 | 0.1204 | 0.00604 | -0.0876 | 19.9338
-1.5 | 0.1829 | 0.00545 | -0.0869 | 33.5596
-1 | 0.2447 | 0.00505 | -0.086 | 48.4554
-0.5 | 0.3067 | 0.00493 | -0.0849 | 62.211
0 | 0.3685 | 0.00497 | -0.0837 | 74.1449
0.5 | 0.4295 | 0.00511 | -0.0823 | 84.0509
1 | 0.4898 | 0.00527 | -0.0808 | 92.9412
1.5 | 0.548 | 0.00548 | -0.0787 | 100
2 | 0.6006 | 0.0057 | -0.0751 | 105.3684
2.5 | 0.6722 | 0.00614 | -0.076 | 109.4788
3 | 0.7334 | 0.00674 | -0.0746 | 108.8131
3.5 | 0.7949 | 0.00738 | -0.0731 | 107.71
4 | 0.8548 | 0.00822 | -0.0711 | 103.9903
4.5 | 0.9133 | 0.00923 | -0.0687 | 98.9491
5 | 0.9717 | 0.01032 | -0.066 | 94.157
5.5 | 1.0284 | 0.01161 | -0.0627 | 88.5788
6 | 1.0812 | 0.01335 | -0.058 | 80.9888
6.5 | 1.1257 | 0.01578 | -0.0516 | 71.3371
7 | 1.1539 | 0.01945 | -0.0433 | 59.3265
7.5 | 1.1609 | 0.02443 | -0.0334 | 47.5194
8 | 1.1456 | 0.03031 | -0.024 | 37.7961
8.5 | 1.1139 | 0.03788 | -0.0191 | 29.406
9 | 1.0799 | 0.04782 | -0.0209 | 22.5826
9.5 | 1.0483 | 0.06081 | -0.0289 | 17.2389
10 | 1.0176 | 0.07675 | -0.0403 | 13.2586
10.5 | 0.9901 | 0.09326 | -0.0508 | 10.6166
11 | 0.9655 | 0.10912 | -0.0598 | 8.8481
11.5 | 0.9483 | 0.12425 | -0.0684 | 7.6322
12 | 0.9387 | 0.13872 | -0.0766 | 6.7669
12.5 | 0.9363 | 0.15251 | -0.0843 | 6.1393
13 | 0.9403 | 0.16535 | -0.0914 | 5.6867
13.5 | 0.9489 | 0.17753 | -0.0981 | 5.345
14 | 0.9606 | 0.1892 | -0.1044 | 5.0772
14.5 | 0.9738 | 0.201 | -0.1108 | 4.8448
15 | 0.9888 | 0.21254 | -0.117 | 4.6523
16 | 1.0261 | 0.23266 | -0.128 | 4.4103
16.5 | 1.046 | 0.24202 | -0.1332 | 4.322
17 | 1.0642 | 0.25267 | -0.1388 | 4.2118
17.5 | 1.0848 | 0.26263 | -0.1445 | 4.1305
18 | 1.1056 | 0.27246 | -0.1503 | 4.0578
18.5 | 1.1263 | 0.28235 | -0.1563 | 3.989
19 | 1.1478 | 0.29272 | -0.1629 | 3.9212
19.5 | 1.1697 | 0.30252 | -0.1687 | 3.8665
20 | 1.1909 | 0.31159 | -0.1744 | 3.822

## 49. Re 2M Mach 0.00 (1)
BIGFOIL.COM POLAR EXPORT
HN-360
HN-360 |  |  |  | Cl Max: | 1.077 | at alpha= | 8 | deg
JavaFoil+Calcfoil stall+Eppler ext transition |  |  |  | L/D Max: | 144.905 | at alpha= | 4.5 | deg
Re: | 2000000 |  |  | Cd Min: | 0.00551 | at alpha= | 2 | deg
Mach: | 0 |  |  | Cl=0 at alpha= | -3 | deg
|  |  |  | @ Cl=0.1, Cd= | 0.00595
|  |  |  | @ Cl=0.4, Cd= | 0.0056962
|  |  |  | @ Cl=0.6, Cd= | 0.09196
alpha (deg) | Cl | Cd | Cm | Cl/Cd
-15 | -0.281 | 0.11417 | -0.028 | -2.464
-14.5 | -0.298 | 0.10771 | -0.028 | -2.763
-14 | -0.314 | 0.10267 | -0.028 | -3.061
-13.5 | -0.331 | 0.09714 | -0.028 | -3.408
-13 | -0.347 | 0.09189 | -0.027 | -3.782
-12.5 | -0.363 | 0.08738 | -0.027 | -4.158
-12 | -0.378 | 0.08254 | -0.027 | -4.58
-11.5 | -0.391 | 0.07755 | -0.027 | -5.042
-11 | -0.401 | 0.07352 | -0.026 | -5.461
-10.5 | -0.409 | 0.06911 | -0.026 | -5.919
-10 | -0.413 | 0.06487 | -0.026 | -6.364
-9.5 | -0.412 | 0.06113 | -0.026 | -6.744
-9 | -0.407 | 0.05712 | -0.026 | -7.124
-8.5 | -0.396 | 0.0536 | -0.025 | -7.387
-8 | -0.377 | 0.05039 | -0.025 | -7.489
-7.5 | -0.354 | 0.0473 | -0.026 | -7.474
-7 | -0.326 | 0.04394 | -0.03 | -7.422
-6.5 | -0.366 | 0.0082 | -0.068 | -44.599
-6 | -0.322 | 0.0079 | -0.068 | -40.738
-5.5 | -0.274 | 0.00761 | -0.069 | -36.026
-5 | -0.223 | 0.00739 | -0.069 | -30.208
-4.5 | -0.17 | 0.00719 | -0.069 | -23.609
-4 | -0.114 | 0.00702 | -0.07 | -16.3
-3.5 | -0.058 | 0.00688 | -0.07 | -8.406
-3 | 0 | 0.00682 | -0.07 | -0.031
-2.5 | 0.058 | 0.00595 | -0.071 | 9.732
-2 | 0.116 | 0.00595 | -0.071 | 19.544
-1.5 | 0.175 | 0.00625 | -0.071 | 27.969
-1 | 0.233 | 0.00589 | -0.072 | 39.625
-0.5 | 0.292 | 0.00607 | -0.072 | 48.081
0 | 0.35 | 0.00586 | -0.072 | 59.722
0.5 | 0.408 | 0.00567 | -0.073 | 72.014
1 | 0.466 | 0.00562 | -0.073 | 83.048
1.5 | 0.524 | 0.00553 | -0.073 | 94.773
2 | 0.582 | 0.00551 | -0.074 | 105.61
2.5 | 0.64 | 0.00557 | -0.074 | 114.873
3 | 0.698 | 0.00555 | -0.074 | 125.725
3.5 | 0.754 | 0.00563 | -0.075 | 133.88
4 | 0.81 | 0.00576 | -0.075 | 140.627
4.5 | 0.863 | 0.00596 | -0.075 | 144.905
5 | 0.915 | 0.00639 | -0.076 | 143.1
5.5 | 0.96 | 0.00701 | -0.076 | 136.916
6 | 0.999 | 0.00708 | -0.076 | 141.106
6.5 | 1.032 | 0.0074 | -0.077 | 139.339
7 | 1.056 | 0.00766 | -0.077 | 137.769
7.5 | 1.071 | 0.00794 | -0.077 | 135.015
8 | 1.077 | 0.0082 | -0.077 | 131.327
8.5 | 1.074 | 0.00854 | -0.078 | 125.759
9 | 1.06 | 0.00879 | -0.078 | 120.587
9.5 | 1.034 | 0.01367 | -0.078 | 75.623
10 | 0.993 | 0.01699 | -0.077 | 58.441
10.5 | 0.795 | 0.06248 | -0.049 | 12.728
11 | 0.752 | 0.07159 | -0.041 | 10.498
11.5 | 0.716 | 0.07568 | -0.042 | 9.462
12 | 0.677 | 0.08136 | -0.04 | 8.317
12.5 | 0.638 | 0.08635 | -0.04 | 7.387
13 | 0.599 | 0.09196 | -0.04 | 6.509

## 50. Re 2M Mach 0.00 (2)
BIGFOIL.COM POLAR EXPORT
HN-360
HN-360 |  |  |  | Cl Max: | 1.4403 | at alpha= | 12 | deg
XFOIL ncrit=9 |  |  |  | L/D Max: | 301.571 | at alpha= | -1 | deg
Re: | 2000000 |  |  | Cd Min: | 0.15726 | at alpha= | -15 | deg
Mach: | 0 |  |  | Cl=0 at alpha= | -2.9628 | deg
|  |  |  | @ Cl=0.1, Cd= | 0.00082391
|  |  |  | @ Cl=0.4, Cd= | 0.004318
|  |  |  | @ Cl=0.6, Cd= | 0.0051351
alpha (deg) | Cl | Cd | Cm | Cl/Cd
-15 | -0.4067 | 0.15726 | -0.006 | -2.5862
-14.5 | -0.4009 | 0.15268 | -0.0089 | -2.6258
-14 | -0.396 | 0.14782 | -0.0116 | -2.6789
-13.5 | -0.3889 | 0.14156 | -0.0143 | -2.7472
-13 | -0.3824 | 0.13497 | -0.0167 | -2.8332
-12.5 | -0.3853 | 0.12608 | -0.0192 | -3.056
-12 | -0.3815 | 0.11935 | -0.021 | -3.1965
-11.5 | -0.379 | 0.11235 | -0.0225 | -3.3734
-11 | -0.6929 | 0.03467 | -0.0554 | -19.9856
-10.5 | -0.7821 | 0.01907 | -0.0581 | -41.0121
-10 | -0.7927 | 0.00911 | -0.0585 | -87.0143
-9.5 | -0.7371 | 0.00738 | -0.0612 | -99.878
-9 | -0.6791 | 0.006 | -0.0638 | -113.1833
-8.5 | -0.6217 | 0.00502 | -0.0658 | -123.8446
-8 | -0.5645 | 0.00427 | -0.0674 | -132.2014
-7.5 | -0.5052 | 0.00333 | -0.0696 | -151.7117
-7 | -0.4474 | 0.00197 | -0.072 | -227.1066
-6.5 | -0.3842 | 0.00165 | -0.0744 | -232.8485
-6 | -0.3302 | 0.00152 | -0.0744 | -217.2368
-5.5 | -0.2732 | 0.00133 | -0.0752 | -205.4135
-5 | -0.2192 | 0.00121 | -0.0751 | -181.157
-4.5 | -0.1653 | 0.00115 | -0.0749 | -143.7391
-4 | -0.1117 | 0.00105 | -0.0746 | -106.381
-3.5 | -0.0578 | 0.001 | -0.0743 | -57.8
-2.5 | 0.0498 | 0.00088 | -0.0739 | 56.5909
-2 | 0.1035 | 0.00082 | -0.0737 | 126.2195
-1.5 | 0.1572 | 0.00075 | -0.0737 | 209.6
-1 | 0.2111 | 0.0007 | -0.0736 | 301.5714
0 | 0.3215 | 0.00417 | -0.0743 | 77.0983
0.5 | 0.3756 | 0.00425 | -0.0739 | 88.3765
1 | 0.4294 | 0.0044 | -0.0735 | 97.5909
1.5 | 0.4825 | 0.00458 | -0.0729 | 105.3493
2 | 0.5347 | 0.00482 | -0.0721 | 110.9336
2.5 | 0.584 | 0.00506 | -0.0707 | 115.415
3 | 0.6394 | 0.00532 | -0.0706 | 120.188
3.5 | 0.692 | 0.0058 | -0.0702 | 119.3103
4 | 0.7437 | 0.00638 | -0.0696 | 116.5674
4.5 | 0.7945 | 0.00708 | -0.0689 | 112.2175
5 | 0.8451 | 0.00779 | -0.0681 | 108.4852
5.5 | 0.896 | 0.00847 | -0.0674 | 105.7851
6 | 0.9466 | 0.00916 | -0.0667 | 103.3406
6.5 | 0.9973 | 0.00981 | -0.066 | 101.6616
7 | 1.0469 | 0.01057 | -0.065 | 99.0445
7.5 | 1.096 | 0.0114 | -0.064 | 96.1404
8 | 1.1444 | 0.01224 | -0.0628 | 93.4967
8.5 | 1.1899 | 0.01344 | -0.0612 | 88.5342
9 | 1.2335 | 0.01477 | -0.0594 | 83.5139
9.5 | 1.279 | 0.01575 | -0.0579 | 81.2063
10 | 1.3227 | 0.01685 | -0.0563 | 78.4985
10.5 | 1.3628 | 0.01824 | -0.0542 | 74.7149
11 | 1.3992 | 0.01986 | -0.0516 | 70.4532
11.5 | 1.428 | 0.02204 | -0.0479 | 64.7913
12 | 1.4403 | 0.02512 | -0.042 | 57.3368
12.5 | 1.4391 | 0.02807 | -0.0344 | 51.2683
13 | 1.4227 | 0.03252 | -0.027 | 43.7485
13.5 | 1.4074 | 0.03767 | -0.0225 | 37.3613
14 | 1.3867 | 0.04454 | -0.0209 | 31.1338
14.5 | 1.3533 | 0.05493 | -0.0233 | 24.6368
15 | 1.3211 | 0.06782 | -0.0298 | 19.4795
15.5 | 1.2833 | 0.08431 | -0.0397 | 15.2212
16 | 1.2458 | 0.10267 | -0.0507 | 12.134
16.5 | 1.2009 | 0.12395 | -0.0631 | 9.6886
17 | 1.1499 | 0.14809 | -0.077 | 7.7649

## 51. Re 2M Mach 0.10 (1)
BIGFOIL.COM POLAR EXPORT
HN-360
HN-360 |  |  |  | Cl Max: | 1.073 | at alpha= | 8 | deg
JavaFoil+Calcfoil stall+Eppler ext transition |  |  |  | L/D Max: | 144.844 | at alpha= | 4.5 | deg
Re: | 2000000 |  |  | Cd Min: | 0.00553 | at alpha= | 2 | deg
Mach: | 0.1 |  |  | Cl=0 at alpha= | -3 | deg
|  |  |  | @ Cl=0.1, Cd= | 0.0059971
|  |  |  | @ Cl=0.4, Cd= | 0.0057145
|  |  |  | @ Cl=0.6, Cd= | 0.09292
alpha (deg) | Cl | Cd | Cm | Cl/Cd
-14.5 | -0.261 | 0.10924 | -0.028 | -2.393
-14 | -0.28 | 0.10305 | -0.028 | -2.718
-13.5 | -0.299 | 0.09799 | -0.028 | -3.052
-13 | -0.318 | 0.09279 | -0.028 | -3.429
-12.5 | -0.337 | 0.08787 | -0.027 | -3.833
-12 | -0.354 | 0.08281 | -0.028 | -4.281
-11.5 | -0.371 | 0.07795 | -0.027 | -4.754
-11 | -0.384 | 0.07353 | -0.027 | -5.226
-10.5 | -0.395 | 0.06946 | -0.027 | -5.687
-10 | -0.402 | 0.06522 | -0.026 | -6.16
-9.5 | -0.404 | 0.06093 | -0.026 | -6.63
-9 | -0.401 | 0.05765 | -0.025 | -6.954
-8.5 | -0.392 | 0.05395 | -0.026 | -7.27
-8 | -0.375 | 0.05084 | -0.026 | -7.378
-7.5 | -0.352 | 0.04757 | -0.026 | -7.406
-7 | -0.326 | 0.04422 | -0.029 | -7.361
-6.5 | -0.366 | 0.00771 | -0.068 | -47.491
-6 | -0.322 | 0.00791 | -0.069 | -40.74
-5.5 | -0.275 | 0.0076 | -0.069 | -36.16
-5 | -0.224 | 0.00738 | -0.069 | -30.335
-4.5 | -0.17 | 0.00718 | -0.07 | -23.729
-4 | -0.115 | 0.00702 | -0.07 | -16.388
-3.5 | -0.058 | 0.00693 | -0.07 | -8.389
-3 | 0 | 0.00682 | -0.071 | -0.031
-2.5 | 0.058 | 0.00599 | -0.071 | 9.719
-2 | 0.117 | 0.006 | -0.071 | 19.497
-1.5 | 0.176 | 0.00627 | -0.072 | 28.028
-1 | 0.234 | 0.00591 | -0.072 | 39.66
-0.5 | 0.293 | 0.00608 | -0.073 | 48.193
0 | 0.352 | 0.00588 | -0.073 | 59.837
0.5 | 0.41 | 0.00568 | -0.073 | 72.193
1 | 0.469 | 0.00564 | -0.074 | 83.157
1.5 | 0.527 | 0.00555 | -0.074 | 94.948
2 | 0.585 | 0.00553 | -0.074 | 105.826
2.5 | 0.643 | 0.00559 | -0.074 | 115.008
3 | 0.701 | 0.00555 | -0.075 | 126.425
3.5 | 0.758 | 0.00566 | -0.075 | 134.017
4 | 0.814 | 0.00579 | -0.075 | 140.636
4.5 | 0.867 | 0.00599 | -0.076 | 144.844
5 | 0.919 | 0.0065 | -0.076 | 141.247
5.5 | 0.964 | 0.00704 | -0.076 | 136.87
6 | 1.003 | 0.00712 | -0.077 | 140.756
6.5 | 1.034 | 0.00746 | -0.077 | 138.688
7 | 1.057 | 0.00772 | -0.077 | 136.859
7.5 | 1.07 | 0.008 | -0.077 | 133.733
8 | 1.073 | 0.00829 | -0.078 | 129.483
8.5 | 1.066 | 0.00858 | -0.078 | 124.143
9 | 1.048 | 0.00888 | -0.078 | 118.03
9.5 | 1.015 | 0.01582 | -0.078 | 64.152
10 | 0.948 | 0.01905 | -0.076 | 49.771
10.5 | 0.762 | 0.067 | -0.042 | 11.373
11 | 0.723 | 0.07189 | -0.041 | 10.05
11.5 | 0.68 | 0.07701 | -0.04 | 8.833
12 | 0.637 | 0.08212 | -0.04 | 7.761
12.5 | 0.593 | 0.08751 | -0.04 | 6.781
13 | 0.55 | 0.09292 | -0.04 | 5.925

## 52. Re 2M Mach 0.10 (2)
BIGFOIL.COM POLAR EXPORT
HN-360
HN-360 |  |  |  | Cl Max: | 1.4228 | at alpha= | 12 | deg
XFOIL ncrit=9 |  |  |  | L/D Max: | 126.707 | at alpha= | -2 | deg
Re: | 2000000 |  |  | Cd Min: | 0.26955 | at alpha= | 20 | deg
Mach: | 0.1 |  |  | Cl=0 at alpha= | -2.9603 | deg
|  |  |  | @ Cl=0.1, Cd= | 0.00082433
|  |  |  | @ Cl=0.4, Cd= | 0.0043265
|  |  |  | @ Cl=0.6, Cd= | 0.0051395
alpha (deg) | Cl | Cd | Cm | Cl/Cd
-15 | -0.5486 | 0.17622 | 0.0055 | -3.1132
-14.5 | -0.5363 | 0.16899 | 0.0026 | -3.1736
-14 | -0.525 | 0.1617 | -0.0001 | -3.2468
-13.5 | -0.5145 | 0.15421 | -0.0027 | -3.3364
-13 | -0.5047 | 0.14682 | -0.0053 | -3.4375
-12.5 | -0.4958 | 0.13923 | -0.0079 | -3.561
-12 | -0.4883 | 0.13142 | -0.0104 | -3.7156
-11.5 | -0.4812 | 0.12364 | -0.013 | -3.8919
-11 | -0.4867 | 0.11322 | -0.0164 | -4.2987
-10.5 | -0.4853 | 0.10483 | -0.0193 | -4.6294
-10 | -0.7346 | 0.02208 | -0.0563 | -33.2699
-9.5 | -0.7344 | 0.01003 | -0.0612 | -73.2203
-9 | -0.6809 | 0.0072 | -0.0643 | -94.5694
-8.5 | -0.6237 | 0.00577 | -0.0665 | -108.0936
-8 | -0.5675 | 0.00468 | -0.0681 | -121.2607
-7.5 | -0.5083 | 0.00351 | -0.0703 | -144.8148
-7 | -0.4499 | 0.00209 | -0.0727 | -215.2632
-6.5 | -0.3865 | 0.0017 | -0.0751 | -227.3529
-6 | -0.3326 | 0.00154 | -0.075 | -215.974
-5.5 | -0.2752 | 0.00137 | -0.0757 | -200.8759
-5 | -0.221 | 0.00121 | -0.0756 | -182.6446
-4.5 | -0.1667 | 0.00115 | -0.0753 | -144.9565
-4 | -0.1127 | 0.00105 | -0.075 | -107.3333
-3.5 | -0.0583 | 0.001 | -0.0746 | -58.3
-3 | -0.0043 | 0.00094 | -0.0744 | -4.5745
-2.5 | 0.0499 | 0.00088 | -0.0742 | 56.7045
-2 | 0.1039 | 0.00082 | -0.0741 | 126.7073
0 | 0.3231 | 0.00418 | -0.0746 | 77.2967
0.5 | 0.3775 | 0.00426 | -0.0742 | 88.615
1 | 0.4316 | 0.00442 | -0.0738 | 97.6471
1.5 | 0.485 | 0.00461 | -0.0732 | 105.2061
2 | 0.5375 | 0.00484 | -0.0724 | 111.0537
2.5 | 0.5873 | 0.00508 | -0.071 | 115.6102
3 | 0.6428 | 0.00534 | -0.0708 | 120.3745
3.5 | 0.6956 | 0.00584 | -0.0703 | 119.1096
4 | 0.7476 | 0.00643 | -0.0697 | 116.2675
4.5 | 0.7987 | 0.00713 | -0.069 | 112.0196
5 | 0.8498 | 0.00783 | -0.0683 | 108.5313
5.5 | 0.9009 | 0.00852 | -0.0675 | 105.7394
6 | 0.9517 | 0.00924 | -0.0667 | 102.9978
6.5 | 1.0029 | 0.00989 | -0.0659 | 101.4055
7 | 1.0527 | 0.01069 | -0.0649 | 98.4752
7.5 | 1.1022 | 0.01152 | -0.0637 | 95.6771
8 | 1.1507 | 0.01242 | -0.0624 | 92.649
8.5 | 1.1952 | 0.01381 | -0.0604 | 86.546
9 | 1.24 | 0.01503 | -0.0586 | 82.5017
9.5 | 1.285 | 0.01612 | -0.057 | 79.7146
10 | 1.3276 | 0.0174 | -0.055 | 76.2989
10.5 | 1.3658 | 0.01903 | -0.0524 | 71.7709
11 | 1.3986 | 0.02101 | -0.0491 | 66.5683
11.5 | 1.4213 | 0.02366 | -0.0445 | 60.0719
12 | 1.4228 | 0.02688 | -0.0369 | 52.9315
12.5 | 1.4166 | 0.0304 | -0.0295 | 46.5987
13 | 1.3957 | 0.03568 | -0.0233 | 39.1172
13.5 | 1.3751 | 0.04209 | -0.0205 | 32.6705
14 | 1.3494 | 0.05077 | -0.0214 | 26.5787
14.5 | 1.311 | 0.06383 | -0.0274 | 20.5389
15 | 1.2741 | 0.07968 | -0.0369 | 15.9902
15.5 | 1.2316 | 0.099 | -0.0487 | 12.4404
16 | 1.187 | 0.12012 | -0.061 | 9.8818
16.5 | 1.1336 | 0.14475 | -0.0751 | 7.8314
17.5 | 0.9825 | 0.22989 | -0.1163 | 4.2738
18 | 0.9969 | 0.23765 | -0.121 | 4.1948
18.5 | 1.0118 | 0.24468 | -0.1254 | 4.1352
19 | 1.0262 | 0.25176 | -0.13 | 4.0761
19.5 | 1.0379 | 0.2618 | -0.1354 | 3.9645
20 | 1.0529 | 0.26955 | -0.1401 | 3.9061

## 53. Re 2M Mach 0.25 (1)
BIGFOIL.COM POLAR EXPORT
HN-360
HN-360 |  |  |  | Cl Max: | 1.056 | at alpha= | 7 | deg
JavaFoil+Calcfoil stall+Eppler ext transition |  |  |  | L/D Max: | 144.306 | at alpha= | 4.5 | deg
Re: | 2000000 |  |  | Cd Min: | 0.00563 | at alpha= | 2 | deg
Mach: | 0.25 |  |  | Cl=0 at alpha= | -3 | deg
|  |  |  | @ Cl=0.1, Cd= | 0.0061067
|  |  |  | @ Cl=0.4, Cd= | 0.08716
|  |  |  | @ Cl=0.6, Cd= | 0.08716
alpha (deg) | Cl | Cd | Cm | Cl/Cd
-13.5 | -0.059 | 0.09774 | -0.03 | -0.601
-13 | -0.056 | 0.0915 | -0.03 | -0.612
-12.5 | -0.053 | 0.0887 | -0.03 | -0.6
-12 | -0.109 | 0.08425 | -0.03 | -1.292
-11.5 | -0.175 | 0.08016 | -0.029 | -2.184
-11 | -0.225 | 0.07552 | -0.029 | -2.981
-10.5 | -0.268 | 0.07146 | -0.029 | -3.747
-10 | -0.303 | 0.06659 | -0.028 | -4.555
-9.5 | -0.331 | 0.0625 | -0.028 | -5.294
-9 | -0.35 | 0.05872 | -0.027 | -5.952
-8.5 | -0.359 | 0.05557 | -0.026 | -6.454
-8 | -0.354 | 0.05207 | -0.026 | -6.801
-7.5 | -0.34 | 0.04825 | -0.026 | -7.056
-7 | -0.32 | 0.04519 | -0.027 | -7.077
-6.5 | -0.293 | 0.04233 | -0.03 | -6.928
-6 | -0.325 | 0.00807 | -0.07 | -40.26
-5.5 | -0.279 | 0.00782 | -0.071 | -35.631
-5 | -0.228 | 0.00757 | -0.071 | -30.135
-4.5 | -0.174 | 0.00729 | -0.072 | -23.926
-4 | -0.118 | 0.00714 | -0.072 | -16.499
-3.5 | -0.06 | 0.00696 | -0.072 | -8.567
-3 | 0 | 0.00692 | -0.073 | -0.031
-2.5 | 0.06 | 0.0061 | -0.073 | 9.8
-2 | 0.12 | 0.00611 | -0.073 | 19.668
-1.5 | 0.181 | 0.00637 | -0.074 | 28.325
-1 | 0.241 | 0.00607 | -0.074 | 39.659
-0.5 | 0.301 | 0.00619 | -0.075 | 48.683
0 | 0.361 | 0.00598 | -0.075 | 60.439
0.5 | 0.422 | 0.00577 | -0.075 | 73.11
1 | 0.482 | 0.00574 | -0.076 | 83.955
1.5 | 0.542 | 0.00565 | -0.076 | 95.858
2 | 0.601 | 0.00563 | -0.076 | 106.907
2.5 | 0.661 | 0.00565 | -0.077 | 116.984
3 | 0.72 | 0.00567 | -0.077 | 126.934
3.5 | 0.779 | 0.00578 | -0.077 | 134.668
4 | 0.836 | 0.00594 | -0.078 | 140.6
4.5 | 0.89 | 0.00617 | -0.078 | 144.306
5 | 0.941 | 0.00678 | -0.078 | 138.909
5.5 | 0.985 | 0.00734 | -0.078 | 134.146
6 | 1.02 | 0.00744 | -0.079 | 137.116
6.5 | 1.045 | 0.00778 | -0.079 | 134.32
7 | 1.056 | 0.00809 | -0.079 | 130.644
7.5 | 1.053 | 0.00843 | -0.08 | 124.87
8 | 1.032 | 0.00876 | -0.08 | 117.876
8.5 | 0.993 | 0.00911 | -0.08 | 109.069
9 | 0.767 | 0.05344 | -0.05 | 14.343
9.5 | 0.694 | 0.06234 | -0.038 | 11.133
10 | 0.622 | 0.06667 | -0.039 | 9.336
10.5 | 0.542 | 0.0707 | -0.041 | 7.663
11 | 0.452 | 0.07602 | -0.039 | 5.941
11.5 | 0.355 | 0.08143 | -0.039 | 4.36
12 | 0.247 | 0.08716 | -0.038 | 2.833

## 54. Re 2M Mach 0.25 (2)
BIGFOIL.COM POLAR EXPORT
HN-360
HN-360 |  |  |  | Cl Max: | 1.3232 | at alpha= | 10 | deg
XFOIL ncrit=9 |  |  |  | L/D Max: | 120.53 | at alpha= | 3 | deg
Re: | 2000000 |  |  | Cd Min: | 0.15706 | at alpha= | 15 | deg
Mach: | 0.25 |  |  | Cl=0 at alpha= | -2.9795 | deg
|  |  |  | @ Cl=0.1, Cd= | 0.0051498
|  |  |  | @ Cl=0.4, Cd= | 0.0043801
|  |  |  | @ Cl=0.6, Cd= | 0.0051954
alpha (deg) | Cl | Cd | Cm | Cl/Cd
-9.5 | -0.469 | 0.09285 | -0.0237 | -5.0512
-9 | -0.4745 | 0.08436 | -0.0267 | -5.6247
-8.5 | -0.495 | 0.07405 | -0.0304 | -6.6847
-8 | -0.5318 | 0.0665 | -0.0298 | -7.997
-7.5 | -0.5433 | 0.02084 | -0.0729 | -26.0701
-7 | -0.4835 | 0.01523 | -0.076 | -31.7466
-6.5 | -0.4182 | 0.01098 | -0.0788 | -38.0874
-6 | -0.3577 | 0.00957 | -0.0791 | -37.3772
-5.5 | -0.2931 | 0.00871 | -0.0802 | -33.651
-5 | -0.2342 | 0.00757 | -0.0802 | -30.9379
-4.5 | -0.174 | 0.00701 | -0.0802 | -24.8217
-4 | -0.1158 | 0.00648 | -0.0799 | -17.8704
-3.5 | -0.0586 | 0.00617 | -0.0794 | -9.4976
-3 | -0.0023 | 0.00578 | -0.0789 | -0.39792
-2.5 | 0.0539 | 0.00544 | -0.0784 | 9.9081
-2 | 0.1095 | 0.00509 | -0.078 | 21.5128
-1.5 | 0.165 | 0.00472 | -0.0776 | 34.9576
-1 | 0.2206 | 0.00444 | -0.0773 | 49.6847
-0.5 | 0.2762 | 0.00425 | -0.0769 | 64.9882
0 | 0.3319 | 0.00426 | -0.0764 | 77.9108
0.5 | 0.388 | 0.00434 | -0.076 | 89.4009
1.5 | 0.4987 | 0.00471 | -0.0748 | 105.8811
2 | 0.5531 | 0.00496 | -0.074 | 111.5121
2.5 | 0.6049 | 0.00522 | -0.0726 | 115.8812
3 | 0.6593 | 0.00547 | -0.0717 | 120.5302
3.5 | 0.7156 | 0.00599 | -0.0714 | 119.4658
4 | 0.7693 | 0.00661 | -0.0707 | 116.3843
4.5 | 0.8222 | 0.00734 | -0.0697 | 112.0163
5 | 0.8751 | 0.00809 | -0.0687 | 108.1706
5.5 | 0.9281 | 0.00882 | -0.0676 | 105.2268
6 | 0.9807 | 0.00961 | -0.0664 | 102.0499
6.5 | 1.0334 | 0.01038 | -0.0652 | 99.5568
7 | 1.0848 | 0.01132 | -0.0635 | 95.8304
7.5 | 1.136 | 0.01227 | -0.0618 | 92.5835
8 | 1.1836 | 0.01361 | -0.0594 | 86.9655
8.5 | 1.2262 | 0.01547 | -0.0563 | 79.2631
9 | 1.2677 | 0.01731 | -0.053 | 73.2351
9.5 | 1.3015 | 0.01985 | -0.0487 | 65.5668
10 | 1.3232 | 0.02336 | -0.043 | 56.6438
10.5 | 1.3229 | 0.02768 | -0.0348 | 47.7926
11 | 1.301 | 0.03275 | -0.0256 | 39.7252
11.5 | 1.269 | 0.03957 | -0.0199 | 32.0697
12 | 1.2332 | 0.04874 | -0.0197 | 25.3016
12.5 | 1.1941 | 0.06152 | -0.0257 | 19.4099
13 | 1.1607 | 0.07721 | -0.0361 | 15.033
13.5 | 1.1276 | 0.09537 | -0.0478 | 11.8234
14 | 1.0925 | 0.11471 | -0.0589 | 9.524
14.5 | 1.056 | 0.13483 | -0.07 | 7.8321
15 | 1.0174 | 0.15706 | -0.0822 | 6.4778

## 55. Re 2M Mach 0.50 (1)
BIGFOIL.COM POLAR EXPORT
HN-360
HN-360 |  |  |  | Cl Max: | 1.257 | at alpha= | 20 | deg
JavaFoil+Calcfoil stall+Eppler ext transition |  |  |  | L/D Max: | 139.015 | at alpha= | 4 | deg
Re: | 2000000 |  |  | Cd Min: | 0.00608 | at alpha= | 1.5 | deg
Mach: | 0.5 |  |  | Cl=0 at alpha= | -3 | deg
|  |  |  | @ Cl=0.1, Cd= | 0.0064887
|  |  |  | @ Cl=0.4, Cd= | 0.006387
|  |  |  | @ Cl=0.6, Cd= | 0.0060867
alpha (deg) | Cl | Cd | Cm | Cl/Cd
-20 | -0.879 | 0.17777 | -0.038 | -4.947
-19.5 | -0.854 | 0.17133 | -0.037 | -4.987
-19 | -0.829 | 0.16572 | -0.037 | -5.005
-18.5 | -0.805 | 0.16107 | -0.038 | -4.996
-18 | -0.78 | 0.15644 | -0.038 | -4.985
-17.5 | -0.755 | 0.15036 | -0.038 | -5.018
-17 | -0.728 | 0.14483 | -0.037 | -5.028
-16.5 | -0.703 | 0.13936 | -0.036 | -5.042
-16 | -0.678 | 0.13542 | -0.037 | -5.004
-15.5 | -0.652 | 0.13139 | -0.037 | -4.966
-15 | -0.627 | 0.12869 | -0.037 | -4.875
-14.5 | -0.601 | 0.11959 | -0.036 | -5.022
-14 | -0.575 | 0.11553 | -0.036 | -4.979
-13.5 | -0.55 | 0.11181 | -0.036 | -4.917
-13 | -0.524 | 0.10911 | -0.036 | -4.805
-12.5 | -0.498 | 0.10464 | -0.035 | -4.759
-12 | -0.472 | 0.09975 | -0.035 | -4.734
-11.5 | -0.447 | 0.09579 | -0.035 | -4.662
-11 | -0.421 | 0.09265 | -0.035 | -4.542
-10.5 | -0.395 | 0.08904 | -0.035 | -4.436
-10 | -0.369 | 0.07288 | -0.034 | -5.059
-9.5 | -0.343 | 0.06479 | -0.035 | -5.292
-9 | -0.317 | 0.05878 | -0.035 | -5.392
-8.5 | -0.291 | 0.05396 | -0.036 | -5.393
-8 | -0.264 | 0.05794 | -0.033 | -4.561
-7.5 | -0.238 | 0.05146 | -0.033 | -4.626
-7 | -0.212 | 0.04659 | -0.034 | -4.55
-6.5 | -0.186 | 0.04539 | -0.034 | -4.089
-6 | -0.159 | 0.04203 | -0.033 | -3.787
-5.5 | -0.193 | 0.04017 | -0.031 | -4.809
-5 | -0.187 | 0.03735 | -0.031 | -5.008
-4.5 | -0.187 | 0.00797 | -0.08 | -23.473
-4 | -0.129 | 0.00756 | -0.08 | -17.077
-3.5 | -0.066 | 0.00736 | -0.081 | -8.977
-3 | 0 | 0.00724 | -0.081 | -0.033
-2.5 | 0.067 | 0.00673 | -0.082 | 9.904
-2 | 0.134 | 0.00624 | -0.082 | 21.484
-1.5 | 0.202 | 0.00639 | -0.083 | 31.564
-1 | 0.269 | 0.00657 | -0.083 | 40.991
-0.5 | 0.337 | 0.00634 | -0.083 | 53.118
0 | 0.404 | 0.00639 | -0.084 | 63.199
0.5 | 0.471 | 0.00623 | -0.084 | 75.579
1 | 0.538 | 0.00617 | -0.084 | 87.233
1.5 | 0.605 | 0.00608 | -0.085 | 99.454
2 | 0.672 | 0.00609 | -0.085 | 110.326
2.5 | 0.738 | 0.00611 | -0.086 | 120.868
3 | 0.804 | 0.00623 | -0.086 | 129.049
3.5 | 0.868 | 0.0064 | -0.086 | 135.593
4 | 0.929 | 0.00668 | -0.087 | 139.015
4.5 | 0.985 | 0.00739 | -0.087 | 133.212
5 | 1.031 | 0.00821 | -0.087 | 125.577
5.5 | 1.048 | 0.00865 | -0.088 | 121.091
6 | 0.991 | 0.00917 | -0.088 | 108.047
6.5 | 0.635 | 0.01488 | -0.088 | 42.659
7 | 0.667 | 0.01596 | -0.088 | 41.804
7.5 | 0.566 | 0.05483 | -0.037 | 10.326
8 | 0.599 | 0.05347 | -0.05 | 11.209
8.5 | 0.621 | 0.06294 | -0.038 | 9.86
9 | 0.649 | 0.06157 | -0.043 | 10.545
9.5 | 0.675 | 0.0699 | -0.04 | 9.66
10 | 0.702 | 0.084 | -0.04 | 8.36
10.5 | 0.73 | 0.09195 | -0.042 | 7.942
11 | 0.757 | 0.09504 | -0.042 | 7.969
11.5 | 0.785 | 0.09876 | -0.044 | 7.952
12 | 0.813 | 0.10214 | -0.045 | 7.959
12.5 | 0.84 | 0.10578 | -0.045 | 7.94
13 | 0.868 | 0.11251 | -0.047 | 7.716
13.5 | 0.896 | 0.11749 | -0.048 | 7.628
14 | 0.923 | 0.1217 | -0.049 | 7.586
14.5 | 0.951 | 0.12556 | -0.049 | 7.572
15 | 0.981 | 0.13281 | -0.052 | 7.387
15.5 | 1.007 | 0.13483 | -0.052 | 7.471
16 | 1.035 | 0.14035 | -0.052 | 7.372
16.5 | 1.062 | 0.14474 | -0.053 | 7.339
17 | 1.093 | 0.14997 | -0.056 | 7.288
17.5 | 1.119 | 0.15476 | -0.055 | 7.23
18 | 1.146 | 0.15704 | -0.055 | 7.297
18.5 | 1.173 | 0.16395 | -0.056 | 7.157
19 | 1.202 | 0.16974 | -0.057 | 7.084
19.5 | 1.233 | 0.17816 | -0.059 | 6.923
20 | 1.257 | 0.18062 | -0.058 | 6.961

## 56. Re 2M Mach 0.50 (2)
BIGFOIL.COM POLAR EXPORT
HN-360
HN-360 |  |  |  | Cl Max: | 1.2027 | at alpha= | 7.5 | deg
XFOIL ncrit=9 |  |  |  | L/D Max: | 120.787 | at alpha= | 3 | deg
Re: | 2000000 |  |  | Cd Min: | 0.15815 | at alpha= | -13 | deg
Mach: | 0.5 |  |  | Cl=0 at alpha= | -2.9255 | deg
|  |  |  | @ Cl=0.1, Cd= | 0.0056209
|  |  |  | @ Cl=0.4, Cd= | 0.0046425
|  |  |  | @ Cl=0.6, Cd= | 0.0053481
alpha (deg) | Cl | Cd | Cm | Cl/Cd
-13 | -0.5023 | 0.15815 | -0.0058 | -3.1761
-12.5 | -0.4875 | 0.15091 | -0.0085 | -3.2304
-12 | -0.4737 | 0.1435 | -0.0111 | -3.301
-11.5 | -0.4609 | 0.13608 | -0.0136 | -3.387
-11 | -0.4493 | 0.12859 | -0.016 | -3.4941
-10.5 | -0.4392 | 0.12091 | -0.0183 | -3.6325
-10 | -0.4305 | 0.11339 | -0.0205 | -3.7966
-9 | -0.4249 | 0.09632 | -0.025 | -4.4113
-8.5 | -0.4237 | 0.08837 | -0.0271 | -4.7946
-8 | -0.4279 | 0.08073 | -0.0292 | -5.3004
-7.5 | -0.4381 | 0.07287 | -0.0306 | -6.0121
-7 | -0.4328 | 0.06407 | -0.038 | -6.7551
-6.5 | -0.3993 | 0.05092 | -0.0613 | -7.8417
-6 | -0.3574 | 0.03374 | -0.0858 | -10.5928
-5.5 | -0.3147 | 0.02098 | -0.0946 | -15
-5 | -0.2657 | 0.01248 | -0.095 | -21.2901
-4.5 | -0.2054 | 0.00866 | -0.093 | -23.7182
-4 | -0.1402 | 0.00745 | -0.0911 | -18.8188
-3.5 | -0.075 | 0.00666 | -0.0895 | -11.2613
-3 | -0.0096 | 0.00625 | -0.0882 | -1.536
-2.5 | 0.0548 | 0.00587 | -0.0872 | 9.3356
-2 | 0.1183 | 0.00552 | -0.0864 | 21.4312
-1.5 | 0.1813 | 0.00516 | -0.0857 | 35.1357
-1 | 0.2444 | 0.00484 | -0.0852 | 50.4959
-0.5 | 0.3073 | 0.00465 | -0.0847 | 66.086
0 | 0.3701 | 0.0046 | -0.084 | 80.4565
0.5 | 0.4334 | 0.00469 | -0.0834 | 92.4094
1 | 0.4965 | 0.00489 | -0.0826 | 101.5337
1.5 | 0.5591 | 0.00513 | -0.0817 | 108.9864
2 | 0.621 | 0.00546 | -0.0806 | 113.7363
2.5 | 0.6815 | 0.00579 | -0.0789 | 117.7029
3 | 0.7368 | 0.0061 | -0.0759 | 120.7869
3.5 | 0.8035 | 0.00666 | -0.0753 | 120.6456
4 | 0.8649 | 0.00742 | -0.0736 | 116.5633
4.5 | 0.9261 | 0.00825 | -0.0715 | 112.2545
5 | 0.9867 | 0.0092 | -0.069 | 107.25
5.5 | 1.0475 | 0.0102 | -0.066 | 102.6961
6 | 1.1066 | 0.01146 | -0.0621 | 96.562
6.5 | 1.1579 | 0.01349 | -0.0562 | 85.834
7 | 1.1912 | 0.01694 | -0.0479 | 70.3188
7.5 | 1.2027 | 0.0221 | -0.038 | 54.4208
8 | 1.1834 | 0.02774 | -0.0267 | 42.6604
8.5 | 1.149 | 0.0349 | -0.0194 | 32.9226
9 | 1.1137 | 0.04394 | -0.0188 | 25.3459
9.5 | 1.0776 | 0.05627 | -0.0255 | 19.1505
10 | 1.045 | 0.07189 | -0.0371 | 14.5361
10.5 | 1.0186 | 0.08838 | -0.0481 | 11.5252
11 | 0.9935 | 0.10422 | -0.0573 | 9.5327
11.5 | 0.9734 | 0.11958 | -0.0664 | 8.1402
12 | 0.9609 | 0.13431 | -0.0751 | 7.1543
12.5 | 0.955 | 0.14857 | -0.0834 | 6.4279

## 57. Re 3M Mach 0.00 (1)
BIGFOIL.COM POLAR EXPORT
HN-360
HN-360 |  |  |  | Cl Max: | 1.077 | at alpha= | 8 | deg
JavaFoil+Calcfoil stall+Eppler ext transition |  |  |  | L/D Max: | 151.246 | at alpha= | 6.5 | deg
Re: | 3000000 |  |  | Cd Min: | 0.00547 | at alpha= | 2 | deg
Mach: | 0 |  |  | Cl=0 at alpha= | -3 | deg
|  |  |  | @ Cl=0.1, Cd= | 0.0061234
|  |  |  | @ Cl=0.4, Cd= | 0.0057135
|  |  |  | @ Cl=0.6, Cd= | 0.0054855
alpha (deg) | Cl | Cd | Cm | Cl/Cd
-15 | -0.282 | 0.1107 | -0.029 | -2.544
-14.5 | -0.298 | 0.10445 | -0.029 | -2.853
-14 | -0.315 | 0.09899 | -0.029 | -3.179
-13.5 | -0.331 | 0.09428 | -0.029 | -3.516
-13 | -0.348 | 0.08914 | -0.029 | -3.904
-12.5 | -0.364 | 0.08497 | -0.029 | -4.281
-12 | -0.378 | 0.0802 | -0.029 | -4.719
-11.5 | -0.391 | 0.0752 | -0.029 | -5.206
-11 | -0.402 | 0.07118 | -0.028 | -5.647
-10.5 | -0.41 | 0.06717 | -0.028 | -6.097
-10 | -0.413 | 0.06345 | -0.028 | -6.516
-9.5 | -0.413 | 0.05939 | -0.028 | -6.952
-9 | -0.408 | 0.05567 | -0.029 | -7.322
-8.5 | -0.397 | 0.05235 | -0.029 | -7.576
-8 | -0.378 | 0.04924 | -0.029 | -7.678
-7.5 | -0.355 | 0.04583 | -0.032 | -7.742
-7 | -0.406 | 0.00753 | -0.067 | -53.854
-6.5 | -0.366 | 0.00774 | -0.068 | -47.26
-6 | -0.322 | 0.00745 | -0.068 | -43.215
-5.5 | -0.274 | 0.00726 | -0.069 | -37.738
-5 | -0.223 | 0.00706 | -0.069 | -31.596
-4.5 | -0.17 | 0.00684 | -0.069 | -24.805
-4 | -0.114 | 0.00675 | -0.07 | -16.969
-3.5 | -0.058 | 0.00666 | -0.07 | -8.681
-3 | 0 | 0.00689 | -0.07 | -0.031
-2.5 | 0.058 | 0.00608 | -0.071 | 9.531
-2 | 0.116 | 0.00614 | -0.071 | 18.951
-1.5 | 0.175 | 0.00643 | -0.071 | 27.209
-1 | 0.233 | 0.00614 | -0.072 | 38.008
-0.5 | 0.292 | 0.00623 | -0.072 | 46.795
0 | 0.35 | 0.00586 | -0.072 | 59.721
0.5 | 0.408 | 0.00569 | -0.073 | 71.71
1 | 0.466 | 0.00562 | -0.073 | 82.998
1.5 | 0.524 | 0.0055 | -0.073 | 95.377
2 | 0.582 | 0.00547 | -0.074 | 106.399
2.5 | 0.64 | 0.00552 | -0.074 | 116.025
3 | 0.698 | 0.00553 | -0.074 | 126.206
3.5 | 0.754 | 0.00556 | -0.075 | 135.642
4 | 0.81 | 0.00575 | -0.075 | 140.805
4.5 | 0.863 | 0.00589 | -0.075 | 146.648
5 | 0.915 | 0.00618 | -0.076 | 148.1
5.5 | 0.96 | 0.00668 | -0.076 | 143.765
6 | 0.999 | 0.00682 | -0.076 | 146.449
6.5 | 1.032 | 0.00682 | -0.077 | 151.246
7 | 1.056 | 0.00706 | -0.077 | 149.597
7.5 | 1.071 | 0.00741 | -0.077 | 144.577
8 | 1.077 | 0.00766 | -0.077 | 140.614
8.5 | 1.074 | 0.00797 | -0.078 | 134.644
9 | 1.06 | 0.00821 | -0.078 | 129.185
9.5 | 1.038 | 0.00849 | -0.078 | 122.276
10 | 1.003 | 0.01543 | -0.078 | 65.03
10.5 | 0.962 | 0.01649 | -0.078 | 58.349
11 | 0.897 | 0.01967 | -0.076 | 45.608
11.5 | 0.798 | 0.03453 | -0.069 | 23.11
12 | 0.697 | 0.06665 | -0.055 | 10.46
12.5 | 0.648 | 0.07694 | -0.05 | 8.428
13 | 0.605 | 0.08435 | -0.048 | 7.177

## 58. Re 3M Mach 0.00 (2)
BIGFOIL.COM POLAR EXPORT
HN-360
HN-360 |  |  |  | Cl Max: | 1.5094 | at alpha= | 13 | deg
XFOIL ncrit=9 |  |  |  | L/D Max: | 122.87 | at alpha= | 3.5 | deg
Re: | 3000000 |  |  | Cd Min: | 0.16121 | at alpha= | 17.5 | deg
Mach: | 0 |  |  | Cl=0 at alpha= | -2.9678 | deg
|  |  |  | @ Cl=0.1, Cd= | 0.0049299
|  |  |  | @ Cl=0.4, Cd= | 0.0042959
|  |  |  | @ Cl=0.6, Cd= | 0.005118
alpha (deg) | Cl | Cd | Cm | Cl/Cd
-12 | -0.942 | 0.03369 | -0.0627 | -27.9608
-11.5 | -0.9609 | 0.02522 | -0.0592 | -38.1007
-11 | -0.9253 | 0.02056 | -0.0601 | -45.0049
-10.5 | -0.8704 | 0.01799 | -0.0624 | -48.3824
-10 | -0.8119 | 0.01615 | -0.0647 | -50.2724
-9.5 | -0.7542 | 0.01318 | -0.0672 | -57.2231
-9 | -0.6959 | 0.01212 | -0.0685 | -57.4175
-8.5 | -0.6365 | 0.01137 | -0.0699 | -55.9807
-8 | -0.5749 | 0.01052 | -0.0717 | -54.6483
-7.5 | -0.5116 | 0.00951 | -0.0738 | -53.796
-7 | -0.4473 | 0.00873 | -0.076 | -51.2371
-6.5 | -0.39 | 0.00786 | -0.0766 | -49.6183
-6 | -0.3325 | 0.00725 | -0.0771 | -45.8621
-5.5 | -0.2763 | 0.00691 | -0.0772 | -39.9855
-4.5 | -0.1666 | 0.00608 | -0.0767 | -27.4013
-4 | -0.1121 | 0.00587 | -0.0764 | -19.0971
-3.5 | -0.0578 | 0.00562 | -0.0759 | -10.2847
-3 | -0.0035 | 0.00536 | -0.0756 | -0.65299
-2.5 | 0.0508 | 0.00513 | -0.0753 | 9.9025
-2 | 0.1049 | 0.00491 | -0.075 | 21.3646
-1.5 | 0.1592 | 0.00463 | -0.0749 | 34.3844
-1 | 0.2134 | 0.0044 | -0.0747 | 48.5
-0.5 | 0.2675 | 0.00426 | -0.0745 | 62.7934
0 | 0.3218 | 0.00418 | -0.0744 | 76.9856
0.5 | 0.3762 | 0.00423 | -0.0741 | 88.9362
1 | 0.4304 | 0.00438 | -0.0738 | 98.2648
1.5 | 0.4844 | 0.00459 | -0.0735 | 105.5338
2 | 0.5381 | 0.00481 | -0.0731 | 111.8711
3 | 0.6426 | 0.00533 | -0.0718 | 120.5629
3.5 | 0.6893 | 0.00561 | -0.0698 | 122.8699
4 | 0.7459 | 0.00617 | -0.0703 | 120.8914
4.5 | 0.7979 | 0.00674 | -0.0697 | 118.3828
5 | 0.8493 | 0.00738 | -0.0691 | 115.0813
5.5 | 0.901 | 0.00796 | -0.0685 | 113.191
6 | 0.9524 | 0.00858 | -0.0679 | 111.0023
6.5 | 1.0038 | 0.00915 | -0.0673 | 109.7049
7 | 1.054 | 0.00986 | -0.0664 | 106.8966
7.5 | 1.1035 | 0.01065 | -0.0654 | 103.615
8 | 1.1535 | 0.0113 | -0.0645 | 102.0796
8.5 | 1.2026 | 0.01202 | -0.0636 | 100.0499
9 | 1.2504 | 0.01286 | -0.0624 | 97.2317
9.5 | 1.2973 | 0.01372 | -0.0612 | 94.5554
10 | 1.3428 | 0.01467 | -0.0598 | 91.5337
10.5 | 1.3754 | 0.0171 | -0.0563 | 80.4327
11 | 1.4158 | 0.01838 | -0.0542 | 77.0294
11.5 | 1.4539 | 0.01976 | -0.0519 | 73.5779
12 | 1.485 | 0.0216 | -0.0486 | 68.75
12.5 | 1.5063 | 0.0239 | -0.044 | 63.0251
13 | 1.5094 | 0.02639 | -0.0366 | 57.1959
13.5 | 1.505 | 0.02959 | -0.0297 | 50.8618
14 | 1.4928 | 0.03394 | -0.0242 | 43.9835
14.5 | 1.4691 | 0.04034 | -0.0208 | 36.4179
15 | 1.4381 | 0.04932 | -0.0212 | 29.1586
15.5 | 1.401 | 0.06165 | -0.0262 | 22.7251
16 | 1.3537 | 0.07888 | -0.0361 | 17.1615
16.5 | 1.2949 | 0.10144 | -0.0498 | 12.7652
17 | 1.2214 | 0.12962 | -0.0665 | 9.4229
17.5 | 1.1444 | 0.16121 | -0.085 | 7.0988

## 59. Re 3M Mach 0.10 (1)
BIGFOIL.COM POLAR EXPORT
HN-360
HN-360 |  |  |  | Cl Max: | 1.073 | at alpha= | 8 | deg
JavaFoil+Calcfoil stall+Eppler ext transition |  |  |  | L/D Max: | 150.55 | at alpha= | 6.5 | deg
Re: | 3000000 |  |  | Cd Min: | 0.00549 | at alpha= | 2 | deg
Mach: | 0.1 |  |  | Cl=0 at alpha= | -3 | deg
|  |  |  | @ Cl=0.1, Cd= | 0.0061198
|  |  |  | @ Cl=0.4, Cd= | 0.0057393
|  |  |  | @ Cl=0.6, Cd= | 0.08664
alpha (deg) | Cl | Cd | Cm | Cl/Cd
-14.5 | -0.262 | 0.10553 | -0.029 | -2.48
-14 | -0.28 | 0.09956 | -0.029 | -2.817
-13.5 | -0.3 | 0.09441 | -0.029 | -3.173
-13 | -0.319 | 0.08945 | -0.029 | -3.562
-12.5 | -0.337 | 0.08535 | -0.029 | -3.951
-12 | -0.355 | 0.08033 | -0.029 | -4.419
-11.5 | -0.371 | 0.07583 | -0.029 | -4.894
-11 | -0.385 | 0.07135 | -0.029 | -5.392
-10.5 | -0.395 | 0.0672 | -0.028 | -5.884
-10 | -0.402 | 0.06348 | -0.028 | -6.337
-9.5 | -0.405 | 0.05981 | -0.028 | -6.764
-9 | -0.401 | 0.05592 | -0.028 | -7.179
-8.5 | -0.393 | 0.0525 | -0.029 | -7.482
-8 | -0.376 | 0.04936 | -0.029 | -7.613
-7.5 | -0.353 | 0.04625 | -0.031 | -7.638
-7 | -0.405 | 0.00754 | -0.068 | -53.757
-6.5 | -0.366 | 0.00782 | -0.068 | -46.808
-6 | -0.322 | 0.00753 | -0.069 | -42.802
-5.5 | -0.275 | 0.00727 | -0.069 | -37.822
-5 | -0.224 | 0.00707 | -0.069 | -31.685
-4.5 | -0.17 | 0.00689 | -0.07 | -24.755
-4 | -0.115 | 0.00674 | -0.07 | -17.067
-3.5 | -0.058 | 0.00665 | -0.07 | -8.734
-3 | 0 | 0.00692 | -0.071 | -0.031
-2.5 | 0.058 | 0.00607 | -0.071 | 9.584
-2 | 0.117 | 0.00614 | -0.071 | 19.04
-1.5 | 0.176 | 0.00644 | -0.072 | 27.293
-1 | 0.234 | 0.00615 | -0.072 | 38.116
-0.5 | 0.293 | 0.00625 | -0.073 | 46.911
0 | 0.352 | 0.00588 | -0.073 | 59.815
0.5 | 0.41 | 0.00571 | -0.073 | 71.883
1 | 0.469 | 0.00564 | -0.074 | 83.156
1.5 | 0.527 | 0.00551 | -0.074 | 95.595
2 | 0.585 | 0.00549 | -0.074 | 106.638
2.5 | 0.643 | 0.00554 | -0.074 | 116.167
3 | 0.701 | 0.00552 | -0.075 | 126.938
3.5 | 0.758 | 0.00558 | -0.075 | 135.818
4 | 0.814 | 0.00577 | -0.075 | 141.004
4.5 | 0.867 | 0.00592 | -0.076 | 146.626
5 | 0.919 | 0.00621 | -0.076 | 148.031
5.5 | 0.964 | 0.00671 | -0.076 | 143.713
6 | 1.003 | 0.00689 | -0.077 | 145.541
6.5 | 1.034 | 0.00687 | -0.077 | 150.55
7 | 1.057 | 0.00711 | -0.077 | 148.625
7.5 | 1.07 | 0.00747 | -0.077 | 143.215
8 | 1.073 | 0.00774 | -0.078 | 138.655
8.5 | 1.066 | 0.00802 | -0.078 | 132.916
9 | 1.048 | 0.00829 | -0.078 | 126.392
9.5 | 1.02 | 0.00859 | -0.079 | 118.806
10 | 0.979 | 0.01573 | -0.078 | 62.2
10.5 | 0.926 | 0.01713 | -0.078 | 54.083
11 | 0.846 | 0.02259 | -0.074 | 37.445
11.5 | 0.726 | 0.04952 | -0.063 | 14.658
12 | 0.65 | 0.0717 | -0.052 | 9.066
12.5 | 0.601 | 0.07986 | -0.048 | 7.524
13 | 0.555 | 0.08664 | -0.046 | 6.409

## 60. Re 3M Mach 0.10 (2)
BIGFOIL.COM POLAR EXPORT
HN-360
HN-360 |  |  |  | Cl Max: | 1.476 | at alpha= | 12.5 | deg
XFOIL ncrit=9 |  |  |  | L/D Max: | 380 | at alpha= | -0.5 | deg
Re: | 3000000 |  |  | Cd Min: | 0.24557 | at alpha= | -20 | deg
Mach: | 0.1 |  |  | Cl=0 at alpha= | -2.9394 | deg
|  |  |  | @ Cl=0.1, Cd= | 0.00083169
|  |  |  | @ Cl=0.4, Cd= | 0.004304
|  |  |  | @ Cl=0.6, Cd= | 0.0051384
alpha (deg) | Cl | Cd | Cm | Cl/Cd
-20 | -0.7004 | 0.24557 | 0.0391 | -2.8521
-19.5 | -0.6842 | 0.23914 | 0.0355 | -2.8611
-19 | -0.6682 | 0.23267 | 0.0319 | -2.8719
-18.5 | -0.6523 | 0.22602 | 0.0285 | -2.886
-18 | -0.636 | 0.21914 | 0.0252 | -2.9023
-17.5 | -0.6204 | 0.21231 | 0.0219 | -2.9221
-17 | -0.6054 | 0.20518 | 0.0186 | -2.9506
-16.5 | -0.5912 | 0.19772 | 0.0154 | -2.9901
-16 | -0.5774 | 0.19076 | 0.0123 | -3.0268
-15.5 | -0.5692 | 0.18121 | 0.009 | -3.1411
-15 | -0.5551 | 0.17526 | 0.0063 | -3.1673
-14.5 | -0.5422 | 0.16862 | 0.0035 | -3.2155
-14 | -0.53 | 0.16187 | 0.0009 | -3.2742
-13.5 | -0.5189 | 0.15461 | -0.0018 | -3.3562
-13 | -0.5084 | 0.14717 | -0.0044 | -3.4545
-12.5 | -0.498 | 0.13955 | -0.0071 | -3.5686
-12 | -0.4896 | 0.13195 | -0.0096 | -3.7105
-11.5 | -0.4818 | 0.12431 | -0.0122 | -3.8758
-11 | -0.4758 | 0.11659 | -0.0148 | -4.081
-10.5 | -0.4725 | 0.10838 | -0.0174 | -4.3597
-10 | -0.4702 | 0.10048 | -0.02 | -4.6795
-9 | -0.6769 | 0.00307 | -0.0696 | -220.4886
-8.5 | -0.6183 | 0.00273 | -0.0709 | -226.4835
-8 | -0.5578 | 0.00234 | -0.0728 | -238.3761
-7.5 | -0.4971 | 0.00188 | -0.0747 | -264.4149
-7 | -0.438 | 0.00165 | -0.0759 | -265.4545
-6.5 | -0.3851 | 0.0015 | -0.0756 | -256.7333
-6 | -0.332 | 0.00126 | -0.0755 | -263.4921
-5.5 | -0.2777 | 0.0012 | -0.0753 | -231.4167
-5 | -0.2241 | 0.00111 | -0.0749 | -201.8919
-4.5 | -0.17 | 0.00105 | -0.0746 | -161.9048
-4 | -0.1156 | 0.00102 | -0.0743 | -113.3333
-3.5 | -0.0612 | 0.00097 | -0.074 | -63.0928
-3 | -0.0066 | 0.00092 | -0.0738 | -7.1739
-2.5 | 0.0479 | 0.00087 | -0.0737 | 55.0575
-2 | 0.1023 | 0.00083 | -0.0736 | 123.253
-1.5 | 0.157 | 0.00077 | -0.0736 | 203.8961
-1 | 0.2115 | 0.00073 | -0.0736 | 289.726
-0.5 | 0.266 | 0.0007 | -0.0735 | 380
0 | 0.3234 | 0.0042 | -0.0747 | 77
0.5 | 0.3782 | 0.00424 | -0.0745 | 89.1981
1 | 0.4327 | 0.0044 | -0.0742 | 98.3409
1.5 | 0.4869 | 0.0046 | -0.0738 | 105.8478
2 | 0.5409 | 0.00483 | -0.0734 | 111.9876
2.5 | 0.5941 | 0.00511 | -0.0729 | 116.2622
3 | 0.646 | 0.00536 | -0.072 | 120.5224
4 | 0.7499 | 0.0062 | -0.0705 | 120.9516
4.5 | 0.8022 | 0.00679 | -0.0699 | 118.1443
5 | 0.8541 | 0.00741 | -0.0692 | 115.2632
5.5 | 0.906 | 0.00802 | -0.0686 | 112.9676
6 | 0.9577 | 0.00864 | -0.0679 | 110.8449
6.5 | 1.0096 | 0.00921 | -0.0672 | 109.62
7 | 1.06 | 0.00996 | -0.0663 | 106.4257
7.5 | 1.11 | 0.01075 | -0.0651 | 103.2558
8 | 1.1603 | 0.01143 | -0.0642 | 101.5136
8.5 | 1.2096 | 0.0122 | -0.0631 | 99.1475
9 | 1.2574 | 0.01309 | -0.0618 | 96.0581
9.5 | 1.3044 | 0.01401 | -0.0604 | 93.1049
10 | 1.3386 | 0.01642 | -0.0569 | 81.5225
10.5 | 1.3803 | 0.01772 | -0.0548 | 77.895
11 | 1.4179 | 0.01933 | -0.0521 | 73.3523
11.5 | 1.4507 | 0.02121 | -0.0488 | 68.397
12 | 1.4734 | 0.02367 | -0.0442 | 62.2476
12.5 | 1.476 | 0.02644 | -0.0366 | 55.8245
13 | 1.4675 | 0.02998 | -0.029 | 48.9493
13.5 | 1.4513 | 0.03473 | -0.0232 | 41.7881
14 | 1.4271 | 0.04135 | -0.0201 | 34.5127
14.5 | 1.3911 | 0.05129 | -0.0213 | 27.1222
15 | 1.35 | 0.065 | -0.0279 | 20.7692
15.5 | 1.3036 | 0.08305 | -0.0388 | 15.6966
16 | 1.2489 | 0.10549 | -0.0525 | 11.839
16.5 | 1.1875 | 0.13103 | -0.0674 | 9.0628
17 | 1.1214 | 0.15985 | -0.0841 | 7.0153

## 61. Re 3M Mach 0.25 (1)
BIGFOIL.COM POLAR EXPORT
HN-360
HN-360 |  |  |  | Cl Max: | 1.056 | at alpha= | 7 | deg
JavaFoil+Calcfoil stall+Eppler ext transition |  |  |  | L/D Max: | 146.628 | at alpha= | 5 | deg
Re: | 3000000 |  |  | Cd Min: | 0.00557 | at alpha= | 2 | deg
Mach: | 0.25 |  |  | Cl=0 at alpha= | -3 | deg
|  |  |  | @ Cl=0.1, Cd= | 0.0062433
|  |  |  | @ Cl=0.4, Cd= | 0.08263
|  |  |  | @ Cl=0.6, Cd= | 0.08263
alpha (deg) | Cl | Cd | Cm | Cl/Cd
-11.5 | -0.175 | 0.07724 | -0.031 | -2.269
-11 | -0.225 | 0.0735 | -0.031 | -3.067
-10.5 | -0.268 | 0.06909 | -0.03 | -3.88
-10 | -0.304 | 0.06462 | -0.03 | -4.7
-9.5 | -0.331 | 0.06089 | -0.03 | -5.44
-9 | -0.35 | 0.05736 | -0.029 | -6.101
-8.5 | -0.359 | 0.05407 | -0.029 | -6.639
-8 | -0.355 | 0.05059 | -0.029 | -7.009
-7.5 | -0.341 | 0.04718 | -0.03 | -7.227
-7 | -0.321 | 0.04398 | -0.032 | -7.293
-6.5 | -0.365 | 0.0075 | -0.07 | -48.701
-6 | -0.325 | 0.00768 | -0.07 | -42.259
-5.5 | -0.279 | 0.0074 | -0.071 | -37.678
-5 | -0.228 | 0.00718 | -0.071 | -31.798
-4.5 | -0.174 | 0.00697 | -0.072 | -24.995
-4 | -0.118 | 0.00685 | -0.072 | -17.194
-3.5 | -0.06 | 0.00673 | -0.072 | -8.852
-3 | 0 | 0.00668 | -0.073 | -0.033
-2.5 | 0.06 | 0.00619 | -0.073 | 9.655
-2 | 0.12 | 0.00627 | -0.073 | 19.166
-1.5 | 0.181 | 0.00654 | -0.074 | 27.589
-1 | 0.241 | 0.00626 | -0.074 | 38.514
-0.5 | 0.301 | 0.00634 | -0.075 | 47.466
0 | 0.361 | 0.00599 | -0.075 | 60.3
0.5 | 0.422 | 0.0058 | -0.075 | 72.69
1 | 0.482 | 0.00572 | -0.076 | 84.156
1.5 | 0.542 | 0.0056 | -0.076 | 96.673
2 | 0.601 | 0.00557 | -0.076 | 107.977
2.5 | 0.661 | 0.0056 | -0.077 | 118.037
3 | 0.72 | 0.00562 | -0.077 | 128.233
3.5 | 0.779 | 0.00571 | -0.077 | 136.459
4 | 0.836 | 0.00587 | -0.078 | 142.429
4.5 | 0.89 | 0.0061 | -0.078 | 145.876
5 | 0.941 | 0.00642 | -0.078 | 146.628
5.5 | 0.985 | 0.00695 | -0.078 | 141.853
6 | 1.02 | 0.00713 | -0.079 | 143.025
6.5 | 1.045 | 0.00727 | -0.079 | 143.806
7 | 1.056 | 0.00755 | -0.079 | 139.937
7.5 | 1.053 | 0.00787 | -0.08 | 133.766
8 | 1.032 | 0.00817 | -0.08 | 126.254
8.5 | 0.993 | 0.00851 | -0.08 | 116.736
9 | 0.932 | 0.01309 | -0.08 | 71.216
9.5 | 0.85 | 0.01648 | -0.08 | 51.557
10 | 0.718 | 0.02468 | -0.074 | 29.076
10.5 | 0.562 | 0.05613 | -0.058 | 10.003
11 | 0.457 | 0.06969 | -0.049 | 6.56
11.5 | 0.358 | 0.07656 | -0.046 | 4.672
12 | 0.248 | 0.08263 | -0.044 | 3.004

## 62. Re 3M Mach 0.25 (2)
BIGFOIL.COM POLAR EXPORT
HN-360
HN-360 |  |  |  | Cl Max: | 1.3522 | at alpha= | 10.5 | deg
XFOIL ncrit=9 |  |  |  | L/D Max: | 123.478 | at alpha= | 3.5 | deg
Re: | 3000000 |  |  | Cd Min: | 0.2497 | at alpha= | -20 | deg
Mach: | 0.25 |  |  | Cl=0 at alpha= | -2.9556 | deg
|  |  |  | @ Cl=0.1, Cd= | 0.0050317
|  |  |  | @ Cl=0.4, Cd= | 0.0043401
|  |  |  | @ Cl=0.6, Cd= | 0.0051555
alpha (deg) | Cl | Cd | Cm | Cl/Cd
-20 | -0.7116 | 0.2497 | 0.0406 | -2.8498
-19.5 | -0.6945 | 0.24303 | 0.0368 | -2.8577
-19 | -0.6774 | 0.2363 | 0.0331 | -2.8667
-18.5 | -0.6602 | 0.22931 | 0.0296 | -2.8791
-18 | -0.6432 | 0.22227 | 0.0261 | -2.8938
-17.5 | -0.6268 | 0.21533 | 0.0226 | -2.9109
-17 | -0.6108 | 0.20806 | 0.0192 | -2.9357
-16.5 | -0.5955 | 0.20051 | 0.0158 | -2.9699
-16 | -0.5805 | 0.19341 | 0.0127 | -3.0014
-15.5 | -0.5707 | 0.18396 | 0.0093 | -3.1023
-15 | -0.5556 | 0.17803 | 0.0065 | -3.1208
-14.5 | -0.5415 | 0.17125 | 0.0036 | -3.162
-14 | -0.5284 | 0.16441 | 0.0009 | -3.2139
-13.5 | -0.5162 | 0.15703 | -0.0019 | -3.2873
-13 | -0.5038 | 0.1494 | -0.0046 | -3.3722
-12.5 | -0.4933 | 0.14195 | -0.0072 | -3.4752
-12 | -0.4839 | 0.1343 | -0.0098 | -3.6031
-11.5 | -0.4753 | 0.12671 | -0.0123 | -3.7511
-11 | -0.4682 | 0.1191 | -0.0147 | -3.9312
-10 | -0.4969 | 0.09454 | -0.0227 | -5.256
-9.5 | -0.5086 | 0.08448 | -0.0267 | -6.0204
-9 | -0.5672 | 0.06785 | -0.0343 | -8.3596
-8 | -0.5991 | 0.01512 | -0.0771 | -39.623
-7.5 | -0.5347 | 0.01251 | -0.0791 | -42.7418
-7 | -0.4678 | 0.01051 | -0.0811 | -44.51
-6.5 | -0.4083 | 0.0093 | -0.0811 | -43.9032
-6 | -0.3482 | 0.00773 | -0.0813 | -45.0453
-5.5 | -0.2898 | 0.00718 | -0.0809 | -40.3621
-5 | -0.2317 | 0.00686 | -0.0805 | -33.7755
-4.5 | -0.1755 | 0.00624 | -0.0797 | -28.125
-4 | -0.1184 | 0.006 | -0.0792 | -19.7333
-3.5 | -0.0617 | 0.00571 | -0.0786 | -10.8056
-3 | -0.005 | 0.00547 | -0.0781 | -0.91408
-2 | 0.1076 | 0.005 | -0.0774 | 21.52
-1.5 | 0.1638 | 0.00472 | -0.0771 | 34.7034
-1 | 0.22 | 0.0045 | -0.0769 | 48.8889
-0.5 | 0.2761 | 0.00435 | -0.0767 | 63.4713
0 | 0.3324 | 0.00426 | -0.0765 | 78.0282
0.5 | 0.3887 | 0.00431 | -0.0762 | 90.1856
1 | 0.445 | 0.00446 | -0.0759 | 99.7758
1.5 | 0.5009 | 0.00468 | -0.0755 | 107.0299
2 | 0.5566 | 0.00491 | -0.0751 | 113.3605
2.5 | 0.6114 | 0.00522 | -0.0744 | 117.1264
3 | 0.6653 | 0.00548 | -0.0735 | 121.4051
3.5 | 0.7137 | 0.00578 | -0.0713 | 123.4775
4 | 0.7722 | 0.00635 | -0.0715 | 121.6063
4.5 | 0.8262 | 0.00697 | -0.0707 | 118.5366
5 | 0.8799 | 0.00764 | -0.0698 | 115.1702
5.5 | 0.9339 | 0.00829 | -0.0688 | 112.6538
6 | 0.9878 | 0.00894 | -0.0678 | 110.4922
6.5 | 1.0407 | 0.00971 | -0.0665 | 107.1782
7 | 1.0935 | 0.0105 | -0.0651 | 104.1429
7.5 | 1.1455 | 0.01137 | -0.0635 | 100.7476
8 | 1.1966 | 0.01233 | -0.0617 | 97.0479
8.5 | 1.2459 | 0.01344 | -0.0596 | 92.7009
9 | 1.2924 | 0.01482 | -0.057 | 87.2065
9.5 | 1.3301 | 0.01708 | -0.0531 | 77.8747
10 | 1.3428 | 0.02176 | -0.0459 | 61.7096
10.5 | 1.3522 | 0.02591 | -0.039 | 52.1883
11 | 1.3323 | 0.03041 | -0.0287 | 43.8112
11.5 | 1.3043 | 0.03621 | -0.0215 | 36.0204
12 | 1.2709 | 0.04407 | -0.019 | 28.8382
12.5 | 1.2284 | 0.05588 | -0.0229 | 21.9828
13 | 1.1955 | 0.07026 | -0.0319 | 17.0154
13.5 | 1.1591 | 0.08864 | -0.0441 | 13.0765
14 | 1.1197 | 0.10884 | -0.0559 | 10.2876
14.5 | 1.0807 | 0.12905 | -0.0671 | 8.3743
15.5 | 1.0293 | 0.16572 | -0.0877 | 6.2111

## 63. Re 3M Mach 0.50 (1)
BIGFOIL.COM POLAR EXPORT
HN-360
HN-360 |  |  |  | Cl Max: | 1.258 | at alpha= | 20 | deg
JavaFoil+Calcfoil stall+Eppler ext transition |  |  |  | L/D Max: | 142 | at alpha= | 4 | deg
Re: | 3000000 |  |  | Cd Min: | 0.00597 | at alpha= | 2 | deg
Mach: | 0.5 |  |  | Cl=0 at alpha= | -3 | deg
|  |  |  | @ Cl=0.1, Cd= | 0.0064579
|  |  |  | @ Cl=0.4, Cd= | 0.0064888
|  |  |  | @ Cl=0.6, Cd= | 0.0060075
alpha (deg) | Cl | Cd | Cm | Cl/Cd
-20 | -0.88 | 0.16828 | -0.038 | -5.232
-19.5 | -0.855 | 0.16262 | -0.038 | -5.258
-19 | -0.83 | 0.15802 | -0.038 | -5.251
-18.5 | -0.805 | 0.15115 | -0.038 | -5.325
-18 | -0.78 | 0.14653 | -0.038 | -5.323
-17.5 | -0.756 | 0.14264 | -0.039 | -5.297
-17 | -0.729 | 0.13719 | -0.037 | -5.312
-16.5 | -0.703 | 0.13349 | -0.037 | -5.267
-16 | -0.678 | 0.12979 | -0.037 | -5.224
-15.5 | -0.653 | 0.12349 | -0.037 | -5.287
-15 | -0.628 | 0.12215 | -0.038 | -5.14
-14.5 | -0.601 | 0.11329 | -0.036 | -5.304
-14 | -0.576 | 0.10986 | -0.036 | -5.239
-13.5 | -0.55 | 0.10622 | -0.036 | -5.179
-13 | -0.525 | 0.10278 | -0.037 | -5.104
-12.5 | -0.498 | 0.09947 | -0.036 | -5.011
-12 | -0.473 | 0.08689 | -0.036 | -5.439
-11.5 | -0.447 | 0.07817 | -0.036 | -5.718
-11 | -0.421 | 0.07158 | -0.036 | -5.885
-10.5 | -0.396 | 0.0661 | -0.037 | -5.984
-10 | -0.369 | 0.07008 | -0.035 | -5.264
-9.5 | -0.343 | 0.06237 | -0.036 | -5.503
-9 | -0.318 | 0.0567 | -0.038 | -5.602
-8.5 | -0.293 | 0.05153 | -0.041 | -5.68
-8 | -0.264 | 0.05566 | -0.033 | -4.749
-7.5 | -0.238 | 0.04981 | -0.034 | -4.784
-7 | -0.213 | 0.04494 | -0.039 | -4.734
-6.5 | -0.186 | 0.04409 | -0.036 | -4.217
-6 | -0.16 | 0.04093 | -0.037 | -3.897
-5.5 | -0.193 | 0.03915 | -0.034 | -4.942
-5 | -0.188 | 0.03594 | -0.04 | -5.233
-4.5 | -0.187 | 0.00757 | -0.08 | -24.711
-4 | -0.129 | 0.00729 | -0.08 | -17.719
-3.5 | -0.066 | 0.00707 | -0.081 | -9.335
-3 | 0 | 0.00698 | -0.081 | -0.035
-2.5 | 0.067 | 0.00665 | -0.082 | 10.023
-2 | 0.134 | 0.00626 | -0.082 | 21.429
-1.5 | 0.202 | 0.00653 | -0.083 | 30.922
-1 | 0.269 | 0.00671 | -0.083 | 40.141
-0.5 | 0.337 | 0.00647 | -0.083 | 52.011
0 | 0.404 | 0.00649 | -0.084 | 62.201
0.5 | 0.471 | 0.00621 | -0.084 | 75.815
1 | 0.538 | 0.0061 | -0.084 | 88.157
1.5 | 0.605 | 0.006 | -0.085 | 100.777
2 | 0.672 | 0.00597 | -0.085 | 112.441
2.5 | 0.738 | 0.00602 | -0.086 | 122.548
3 | 0.804 | 0.00608 | -0.086 | 132.193
3.5 | 0.868 | 0.00629 | -0.086 | 137.951
4 | 0.929 | 0.00654 | -0.087 | 142
4.5 | 0.985 | 0.00696 | -0.087 | 141.498
5 | 1.031 | 0.00776 | -0.087 | 132.802
5.5 | 1.048 | 0.00819 | -0.088 | 127.902
6 | 0.991 | 0.00878 | -0.088 | 112.84
6.5 | 0.638 | 0.00923 | -0.088 | 69.11
7 | 0.669 | 0.01252 | -0.088 | 53.46
7.5 | 0.568 | 0.05251 | -0.043 | 10.821
8 | 0.732 | 0.01691 | -0.088 | 43.251
8.5 | 0.622 | 0.06029 | -0.042 | 10.314
9 | 0.771 | 0.02125 | -0.086 | 36.301
9.5 | 0.676 | 0.0672 | -0.043 | 10.066
10 | 0.703 | 0.07933 | -0.042 | 8.861
10.5 | 0.731 | 0.08714 | -0.043 | 8.384
11 | 0.758 | 0.08802 | -0.043 | 8.608
11.5 | 0.786 | 0.09403 | -0.046 | 8.362
12 | 0.814 | 0.09795 | -0.046 | 8.306
12.5 | 0.841 | 0.09927 | -0.046 | 8.468
13 | 0.87 | 0.10562 | -0.049 | 8.235
13.5 | 0.897 | 0.10886 | -0.049 | 8.237
14 | 0.924 | 0.11328 | -0.049 | 8.155
14.5 | 0.952 | 0.11921 | -0.05 | 7.982
15 | 0.982 | 0.12387 | -0.053 | 7.93
15.5 | 1.008 | 0.12675 | -0.052 | 7.951
16 | 1.035 | 0.13012 | -0.053 | 7.956
16.5 | 1.063 | 0.1372 | -0.054 | 7.75
17 | 1.095 | 0.14131 | -0.056 | 7.746
17.5 | 1.119 | 0.14541 | -0.055 | 7.698
18 | 1.147 | 0.14971 | -0.056 | 7.66
18.5 | 1.175 | 0.15537 | -0.057 | 7.561
19 | 1.206 | 0.15895 | -0.059 | 7.588
19.5 | 1.235 | 0.16867 | -0.06 | 7.324
20 | 1.258 | 0.16955 | -0.059 | 7.422

## 64. Re 3M Mach 0.50 (2)
BIGFOIL.COM POLAR EXPORT
HN-360
HN-360 |  |  |  | Cl Max: | 1.2177 | at alpha= | 7.5 | deg
XFOIL ncrit=9 |  |  |  | L/D Max: | 124.977 | at alpha= | 3.5 | deg
Re: | 3000000 |  |  | Cd Min: | 0.18987 | at alpha= | -15 | deg
Mach: | 0.5 |  |  | Cl=0 at alpha= | -2.9028 | deg
|  |  |  | @ Cl=0.1, Cd= | 0.0053844
|  |  |  | @ Cl=0.4, Cd= | 0.0045845
|  |  |  | @ Cl=0.6, Cd= | 0.0051932
alpha (deg) | Cl | Cd | Cm | Cl/Cd
-15 | -0.5697 | 0.18987 | 0.0075 | -3.0005
-14.5 | -0.5515 | 0.18237 | 0.0041 | -3.0241
-14 | -0.533 | 0.17437 | 0.0008 | -3.0567
-13.5 | -0.5165 | 0.1664 | -0.0025 | -3.104
-13 | -0.501 | 0.15858 | -0.0055 | -3.1593
-12.5 | -0.4866 | 0.1508 | -0.0083 | -3.2268
-12 | -0.4733 | 0.14292 | -0.011 | -3.3116
-11.5 | -0.4612 | 0.13522 | -0.0135 | -3.4107
-11 | -0.4503 | 0.12756 | -0.0159 | -3.5301
-10.5 | -0.4439 | 0.11968 | -0.018 | -3.7091
-10 | -0.4367 | 0.11221 | -0.0201 | -3.8918
-9.5 | -0.4322 | 0.10411 | -0.0223 | -4.1514
-9 | -0.4292 | 0.09622 | -0.0245 | -4.4606
-8.5 | -0.4297 | 0.08821 | -0.0266 | -4.8713
-8 | -0.4327 | 0.08049 | -0.0284 | -5.3758
-7 | -0.4162 | 0.0603 | -0.0472 | -6.9022
-6.5 | -0.3889 | 0.04371 | -0.0751 | -8.8973
-6 | -0.3536 | 0.02826 | -0.0925 | -12.5124
-5.5 | -0.3157 | 0.01632 | -0.0976 | -19.3444
-5 | -0.2687 | 0.0103 | -0.0951 | -26.0874
-4.5 | -0.2089 | 0.00771 | -0.0923 | -27.0947
-4 | -0.1444 | 0.00661 | -0.0902 | -21.8457
-3.5 | -0.0782 | 0.00622 | -0.0888 | -12.5723
-3 | -0.0126 | 0.00584 | -0.0876 | -2.1575
-2.5 | 0.0522 | 0.00557 | -0.0866 | 9.3716
-2 | 0.1166 | 0.00532 | -0.0859 | 21.9173
-1.5 | 0.1805 | 0.00505 | -0.0854 | 35.7426
-1 | 0.2444 | 0.00481 | -0.085 | 50.8108
-0.5 | 0.3079 | 0.00466 | -0.0846 | 66.073
0 | 0.3714 | 0.00458 | -0.0842 | 81.0917
0.5 | 0.4351 | 0.00459 | -0.0838 | 94.793
1 | 0.4987 | 0.00477 | -0.0832 | 104.5493
1.5 | 0.5622 | 0.00502 | -0.0825 | 111.992
2 | 0.6255 | 0.00531 | -0.0817 | 117.7966
2.5 | 0.688 | 0.00569 | -0.0806 | 120.9139
3 | 0.7502 | 0.00604 | -0.0792 | 124.2053
3.5 | 0.8086 | 0.00647 | -0.0768 | 124.9768
4 | 0.8704 | 0.00702 | -0.0748 | 123.9886
4.5 | 0.9328 | 0.00778 | -0.0729 | 119.8972
5 | 0.9949 | 0.00862 | -0.0705 | 115.4176
5.5 | 1.0576 | 0.00949 | -0.0677 | 111.4436
6 | 1.1191 | 0.0106 | -0.0641 | 105.5755
6.5 | 1.1739 | 0.01239 | -0.0586 | 94.7458
7 | 1.2087 | 0.01582 | -0.0501 | 76.4033
7.5 | 1.2177 | 0.02139 | -0.0396 | 56.9285
8 | 1.1966 | 0.0272 | -0.0277 | 43.9926
8.5 | 1.1622 | 0.03396 | -0.0195 | 34.2226
9 | 1.1262 | 0.04258 | -0.018 | 26.449
9.5 | 1.0912 | 0.05415 | -0.0236 | 20.1514
10 | 1.0602 | 0.06901 | -0.0348 | 15.363
10.5 | 1.0352 | 0.08524 | -0.0461 | 12.1445
11 | 1.0124 | 0.10079 | -0.0552 | 10.0446
11.5 | 0.9913 | 0.11619 | -0.0646 | 8.5317
12 | 0.9745 | 0.1316 | -0.0739 | 7.405
12.5 | 0.966 | 0.14623 | -0.0826 | 6.606

## 65. Re 4M Mach 0.00 (1)
BIGFOIL.COM POLAR EXPORT
HN-360
HN-360 |  |  |  | Cl Max: | 1.077 | at alpha= | 8 | deg
JavaFoil+Calcfoil stall+Eppler ext transition |  |  |  | L/D Max: | 153.828 | at alpha= | 7.5 | deg
Re: | 4000000 |  |  | Cd Min: | 0.00545 | at alpha= | 2 | deg
Mach: | 0 |  |  | Cl=0 at alpha= | -3 | deg
|  |  |  | @ Cl=0.1, Cd= | 0.0061959
|  |  |  | @ Cl=0.4, Cd= | 0.00581
|  |  |  | @ Cl=0.6, Cd= | 0.0054686
alpha (deg) | Cl | Cd | Cm | Cl/Cd
-12.5 | -0.364 | 0.08321 | -0.03 | -4.376
-12 | -0.379 | 0.07877 | -0.03 | -4.81
-11.5 | -0.392 | 0.07379 | -0.03 | -5.313
-11 | -0.403 | 0.06994 | -0.03 | -5.755
-10.5 | -0.41 | 0.06587 | -0.03 | -6.227
-10 | -0.414 | 0.06195 | -0.03 | -6.685
-9.5 | -0.414 | 0.05804 | -0.031 | -7.129
-9 | -0.409 | 0.05419 | -0.032 | -7.545
-8.5 | -0.398 | 0.05069 | -0.033 | -7.858
-8 | -0.381 | 0.04685 | -0.036 | -8.127
-7.5 | -0.44 | 0.00752 | -0.067 | -58.588
-7 | -0.406 | 0.00781 | -0.067 | -51.91
-6.5 | -0.366 | 0.00748 | -0.068 | -48.907
-6 | -0.322 | 0.00726 | -0.068 | -44.309
-5.5 | -0.274 | 0.00702 | -0.069 | -39.047
-5 | -0.223 | 0.00688 | -0.069 | -32.445
-4.5 | -0.17 | 0.00671 | -0.069 | -25.314
-4 | -0.114 | 0.00662 | -0.07 | -17.297
-3.5 | -0.058 | 0.00652 | -0.07 | -8.869
-3 | 0 | 0.00676 | -0.07 | -0.031
-2.5 | 0.058 | 0.00608 | -0.071 | 9.532
-2 | 0.116 | 0.00624 | -0.071 | 18.648
-1.5 | 0.175 | 0.00663 | -0.071 | 26.384
-1 | 0.233 | 0.00625 | -0.072 | 37.319
-0.5 | 0.292 | 0.00642 | -0.072 | 45.432
0 | 0.35 | 0.00606 | -0.072 | 57.75
0.5 | 0.408 | 0.00577 | -0.073 | 70.753
1 | 0.466 | 0.00563 | -0.073 | 82.763
1.5 | 0.524 | 0.00551 | -0.073 | 95.138
2 | 0.582 | 0.00545 | -0.074 | 106.778
2.5 | 0.64 | 0.00551 | -0.074 | 116.194
3 | 0.698 | 0.00547 | -0.074 | 127.505
3.5 | 0.754 | 0.00559 | -0.075 | 135.025
4 | 0.81 | 0.00566 | -0.075 | 143.045
4.5 | 0.863 | 0.00585 | -0.075 | 147.589
5 | 0.915 | 0.00606 | -0.076 | 150.831
5.5 | 0.96 | 0.00646 | -0.076 | 148.712
6 | 0.999 | 0.00663 | -0.076 | 150.741
6.5 | 1.032 | 0.00674 | -0.077 | 153.009
7 | 1.056 | 0.00688 | -0.077 | 153.407
7.5 | 1.071 | 0.00696 | -0.077 | 153.828
8 | 1.077 | 0.00725 | -0.077 | 148.594
8.5 | 1.074 | 0.00766 | -0.078 | 140.155
9 | 1.06 | 0.00782 | -0.078 | 135.635
9.5 | 1.038 | 0.00808 | -0.078 | 128.492
10 | 1.009 | 0.00846 | -0.078 | 119.21
10.5 | 0.966 | 0.01549 | -0.078 | 62.395
11 | 0.916 | 0.01692 | -0.078 | 54.144
11.5 | 0.855 | 0.01968 | -0.076 | 43.463
12 | 0.768 | 0.03107 | -0.071 | 24.718
12.5 | 0.677 | 0.05629 | -0.062 | 12.028
13 | 0.619 | 0.07222 | -0.056 | 8.568

## 66. Re 4M Mach 0.00 (2)
BIGFOIL.COM POLAR EXPORT
HN-360
HN-360 |  |  |  | Cl Max: | 1.5949 | at alpha= | 14 | deg
XFOIL ncrit=9 |  |  |  | L/D Max: | 123.522 | at alpha= | 3.5 | deg
Re: | 4000000 |  |  | Cd Min: | 0.20937 | at alpha= | 19 | deg
Mach: | 0 |  |  | Cl=0 at alpha= | -2.9505 | deg
|  |  |  | @ Cl=0.1, Cd= | 0.0048811
|  |  |  | @ Cl=0.4, Cd= | 0.0043273
|  |  |  | @ Cl=0.6, Cd= | 0.0051055
alpha (deg) | Cl | Cd | Cm | Cl/Cd
-14 | -1.0606 | 0.03646 | -0.0705 | -29.0894
-13.5 | -1.1043 | 0.02897 | -0.0673 | -38.1187
-13 | -1.0983 | 0.02452 | -0.0639 | -44.792
-12.5 | -1.0778 | 0.02115 | -0.0609 | -50.9598
-12 | -1.0335 | 0.01835 | -0.0615 | -56.3215
-11.5 | -0.9794 | 0.01619 | -0.0633 | -60.4941
-11 | -0.9222 | 0.01476 | -0.065 | -62.4797
-10.5 | -0.8619 | 0.0139 | -0.0669 | -62.0072
-10 | -0.8006 | 0.01298 | -0.0689 | -61.6795
-9.5 | -0.7374 | 0.01275 | -0.071 | -57.8353
-9 | -0.6859 | 0.01054 | -0.0713 | -65.0759
-8.5 | -0.6259 | 0.00957 | -0.0728 | -65.4023
-8 | -0.5633 | 0.00888 | -0.0747 | -63.4347
-7 | -0.4433 | 0.00759 | -0.0771 | -58.4058
-6.5 | -0.3871 | 0.0072 | -0.0773 | -53.7639
-6 | -0.3323 | 0.00659 | -0.0771 | -50.4249
-5.5 | -0.2776 | 0.00628 | -0.0769 | -44.2038
-5 | -0.2233 | 0.0061 | -0.0765 | -36.6066
-4.5 | -0.1691 | 0.00575 | -0.0761 | -29.4087
-4 | -0.1146 | 0.00559 | -0.0758 | -20.5009
-3.5 | -0.0599 | 0.00539 | -0.0755 | -11.1132
-3 | -0.0054 | 0.00522 | -0.0752 | -1.0345
-2.5 | 0.0491 | 0.00503 | -0.0749 | 9.7614
-2 | 0.1038 | 0.00487 | -0.0748 | 21.3142
-1.5 | 0.1585 | 0.00465 | -0.0747 | 34.086
-1 | 0.2129 | 0.00447 | -0.0746 | 47.6286
-0.5 | 0.2674 | 0.00437 | -0.0745 | 61.1899
0 | 0.3221 | 0.00428 | -0.0744 | 75.257
0.5 | 0.3766 | 0.00428 | -0.0742 | 87.9907
1 | 0.431 | 0.00439 | -0.074 | 98.1777
1.5 | 0.4852 | 0.0046 | -0.0738 | 105.4783
2 | 0.5391 | 0.00483 | -0.0735 | 111.6149
2.5 | 0.593 | 0.00507 | -0.0732 | 116.9625
3 | 0.6462 | 0.00534 | -0.0728 | 121.0112
3.5 | 0.6979 | 0.00565 | -0.072 | 123.5221
4 | 0.7437 | 0.00603 | -0.0699 | 123.3333
4.5 | 0.7999 | 0.00656 | -0.0703 | 121.936
5 | 0.8523 | 0.00709 | -0.0698 | 120.2116
5.5 | 0.9045 | 0.00763 | -0.0693 | 118.5452
6 | 0.9563 | 0.00819 | -0.0687 | 116.7643
6.5 | 1.008 | 0.00874 | -0.0681 | 115.3318
7.5 | 1.1099 | 0.00996 | -0.0666 | 111.4357
8 | 1.1604 | 0.01056 | -0.0659 | 109.8864
8.5 | 1.2102 | 0.01121 | -0.065 | 107.9572
9 | 1.2588 | 0.01196 | -0.064 | 105.2508
9.5 | 1.3061 | 0.01281 | -0.0628 | 101.9594
10 | 1.349 | 0.01416 | -0.0609 | 95.2684
10.5 | 1.3953 | 0.01495 | -0.0596 | 93.3311
11 | 1.4399 | 0.01586 | -0.0582 | 90.7881
11.5 | 1.4826 | 0.01689 | -0.0565 | 87.7798
12 | 1.5205 | 0.01829 | -0.0541 | 83.1329
12.5 | 1.5538 | 0.01994 | -0.0511 | 77.9238
13 | 1.5802 | 0.02193 | -0.0471 | 72.0565
13.5 | 1.593 | 0.024 | -0.041 | 66.375
14 | 1.5949 | 0.02647 | -0.0339 | 60.2531
14.5 | 1.5878 | 0.02995 | -0.0274 | 53.015
15 | 1.5733 | 0.03468 | -0.0225 | 45.3662
15.5 | 1.5524 | 0.04108 | -0.02 | 37.7897
16 | 1.5235 | 0.05004 | -0.0209 | 30.4456
16.5 | 1.4862 | 0.06247 | -0.026 | 23.7906
17 | 1.4292 | 0.0814 | -0.0368 | 17.5577
17.5 | 1.3645 | 0.1049 | -0.051 | 13.0076
18 | 1.2785 | 0.13551 | -0.0693 | 9.4347
18.5 | 1.1907 | 0.16937 | -0.0899 | 7.0302
19 | 1.1028 | 0.20937 | -0.1133 | 5.2672

## 67. Re 4M Mach 0.10 (1)
BIGFOIL.COM POLAR EXPORT
HN-360
HN-360 |  |  |  | Cl Max: | 1.073 | at alpha= | 8 | deg
JavaFoil+Calcfoil stall+Eppler ext transition |  |  |  | L/D Max: | 152.451 | at alpha= | 7 | deg
Re: | 4000000 |  |  | Cd Min: | 0.00547 | at alpha= | 2 | deg
Mach: | 0.1 |  |  | Cl=0 at alpha= | -3 | deg
|  |  |  | @ Cl=0.1, Cd= | 0.0061954
|  |  |  | @ Cl=0.4, Cd= | 0.0058317
|  |  |  | @ Cl=0.6, Cd= | 0.07829
alpha (deg) | Cl | Cd | Cm | Cl/Cd
-12.5 | -0.337 | 0.08372 | -0.03 | -4.031
-12 | -0.355 | 0.07873 | -0.03 | -4.513
-11.5 | -0.372 | 0.07418 | -0.031 | -5.008
-11 | -0.385 | 0.06992 | -0.03 | -5.511
-10.5 | -0.396 | 0.06609 | -0.03 | -5.993
-10 | -0.403 | 0.06222 | -0.03 | -6.475
-9.5 | -0.405 | 0.05839 | -0.031 | -6.94
-9 | -0.402 | 0.05478 | -0.031 | -7.345
-8.5 | -0.394 | 0.05108 | -0.033 | -7.717
-8 | -0.378 | 0.04734 | -0.035 | -7.985
-7.5 | -0.435 | 0.00824 | -0.067 | -52.751
-7 | -0.405 | 0.00779 | -0.068 | -52.016
-6.5 | -0.366 | 0.00756 | -0.068 | -48.407
-6 | -0.322 | 0.00726 | -0.069 | -44.406
-5.5 | -0.275 | 0.00708 | -0.069 | -38.829
-5 | -0.224 | 0.00687 | -0.069 | -32.595
-4.5 | -0.17 | 0.00675 | -0.07 | -25.268
-4 | -0.115 | 0.00662 | -0.07 | -17.375
-3.5 | -0.058 | 0.00655 | -0.07 | -8.876
-3 | 0 | 0.0068 | -0.071 | -0.031
-2.5 | 0.058 | 0.00611 | -0.071 | 9.526
-2 | 0.117 | 0.00623 | -0.071 | 18.753
-1.5 | 0.176 | 0.00664 | -0.072 | 26.482
-1 | 0.234 | 0.00627 | -0.072 | 37.379
-0.5 | 0.293 | 0.00644 | -0.073 | 45.545
0 | 0.352 | 0.00608 | -0.073 | 57.878
0.5 | 0.41 | 0.00578 | -0.073 | 70.926
1 | 0.469 | 0.00565 | -0.074 | 82.943
1.5 | 0.527 | 0.00553 | -0.074 | 95.393
2 | 0.585 | 0.00547 | -0.074 | 106.989
2.5 | 0.643 | 0.00552 | -0.074 | 116.458
3 | 0.701 | 0.00547 | -0.075 | 128.275
3.5 | 0.758 | 0.0056 | -0.075 | 135.288
4 | 0.814 | 0.00568 | -0.075 | 143.177
4.5 | 0.867 | 0.0059 | -0.076 | 146.959
5 | 0.919 | 0.00609 | -0.076 | 150.969
5.5 | 0.964 | 0.00648 | -0.076 | 148.708
6 | 1.003 | 0.00667 | -0.077 | 150.434
6.5 | 1.034 | 0.00679 | -0.077 | 152.359
7 | 1.057 | 0.00693 | -0.077 | 152.451
7.5 | 1.07 | 0.00702 | -0.077 | 152.393
8 | 1.073 | 0.00732 | -0.078 | 146.541
8.5 | 1.066 | 0.00764 | -0.078 | 139.488
9 | 1.048 | 0.0079 | -0.078 | 132.71
9.5 | 1.02 | 0.00817 | -0.079 | 124.872
10 | 0.981 | 0.01304 | -0.079 | 75.208
10.5 | 0.935 | 0.01586 | -0.078 | 58.95
11 | 0.876 | 0.01758 | -0.078 | 49.811
11.5 | 0.806 | 0.02135 | -0.076 | 37.741
12 | 0.696 | 0.0434 | -0.067 | 16.028
12.5 | 0.619 | 0.06513 | -0.058 | 9.499
13 | 0.563 | 0.07829 | -0.053 | 7.193

## 68. Re 4M Mach 0.10 (2)
BIGFOIL.COM POLAR EXPORT
HN-360
HN-360 |  |  |  | Cl Max: | 1.5516 | at alpha= | 13 | deg
XFOIL ncrit=9 |  |  |  | L/D Max: | 123.757 | at alpha= | 3.5 | deg
Re: | 4000000 |  |  | Cd Min: | 0.17158 | at alpha= | 18 | deg
Mach: | 0.1 |  |  | Cl=0 at alpha= | -2.9481 | deg
|  |  |  | @ Cl=0.1, Cd= | 0.0048922
|  |  |  | @ Cl=0.4, Cd= | 0.004333
|  |  |  | @ Cl=0.6, Cd= | 0.0051092
alpha (deg) | Cl | Cd | Cm | Cl/Cd
-12.5 | -0.9658 | 0.03702 | -0.0657 | -26.0886
-12 | -1.0079 | 0.02672 | -0.0625 | -37.7208
-11.5 | -0.9787 | 0.02042 | -0.064 | -47.9285
-11 | -0.9269 | 0.01695 | -0.0662 | -54.6844
-10.5 | -0.869 | 0.01485 | -0.0681 | -58.5185
-10 | -0.8079 | 0.01346 | -0.0701 | -60.0223
-9.5 | -0.7441 | 0.01301 | -0.0721 | -57.1945
-9 | -0.6885 | 0.01216 | -0.0724 | -56.6201
-8.5 | -0.6311 | 0.00988 | -0.0737 | -63.8765
-8 | -0.5678 | 0.00912 | -0.0756 | -62.2588
-7.5 | -0.5047 | 0.00835 | -0.0773 | -60.4431
-7 | -0.4469 | 0.00771 | -0.0778 | -57.9637
-6.5 | -0.3901 | 0.00726 | -0.0779 | -53.7328
-6 | -0.3349 | 0.00664 | -0.0777 | -50.4367
-5.5 | -0.2798 | 0.00631 | -0.0774 | -44.3423
-5 | -0.2251 | 0.00612 | -0.077 | -36.781
-4.5 | -0.1704 | 0.00577 | -0.0766 | -29.5321
-4 | -0.1156 | 0.0056 | -0.0762 | -20.6429
-3.5 | -0.0605 | 0.0054 | -0.0759 | -11.2037
-3 | -0.0057 | 0.00523 | -0.0755 | -1.0899
-2.5 | 0.0492 | 0.00504 | -0.0753 | 9.7619
-2 | 0.1042 | 0.00488 | -0.0751 | 21.3525
-1.5 | 0.1592 | 0.00466 | -0.075 | 34.1631
-1 | 0.214 | 0.00449 | -0.0749 | 47.6615
-0.5 | 0.2688 | 0.00438 | -0.0748 | 61.3699
0 | 0.3238 | 0.00429 | -0.0747 | 75.4779
0.5 | 0.3786 | 0.00429 | -0.0746 | 88.2517
1 | 0.4333 | 0.0044 | -0.0744 | 98.4773
1.5 | 0.4878 | 0.00461 | -0.0741 | 105.8134
2 | 0.542 | 0.00484 | -0.0738 | 111.9835
2.5 | 0.5962 | 0.00509 | -0.0735 | 117.1316
3 | 0.6497 | 0.00536 | -0.073 | 121.2127
3.5 | 0.7017 | 0.00567 | -0.0723 | 123.7566
4 | 0.7477 | 0.00606 | -0.0701 | 123.3828
4.5 | 0.8043 | 0.0066 | -0.0704 | 121.8636
5 | 0.8571 | 0.00713 | -0.0699 | 120.2104
5.5 | 0.9095 | 0.00768 | -0.0693 | 118.4245
6 | 0.9618 | 0.00824 | -0.0687 | 116.7233
6.5 | 1.0139 | 0.0088 | -0.068 | 115.2159
7 | 1.0648 | 0.0095 | -0.0671 | 112.0842
7.5 | 1.1166 | 0.01005 | -0.0664 | 111.1045
8 | 1.1674 | 0.01068 | -0.0655 | 109.3071
8.5 | 1.2175 | 0.01137 | -0.0645 | 107.08
9 | 1.2662 | 0.01216 | -0.0634 | 104.1283
9.5 | 1.3125 | 0.01322 | -0.0618 | 99.2814
10 | 1.3572 | 0.01439 | -0.06 | 94.3155
10.5 | 1.403 | 0.01531 | -0.0585 | 91.6395
11 | 1.4461 | 0.01646 | -0.0566 | 87.8554
11.5 | 1.4851 | 0.01793 | -0.0541 | 82.8277
12 | 1.5179 | 0.01981 | -0.0507 | 76.6229
12.5 | 1.5436 | 0.02202 | -0.0464 | 70.0999
13 | 1.5516 | 0.02459 | -0.0394 | 63.0988
13.5 | 1.5475 | 0.02753 | -0.0316 | 56.2114
14 | 1.5355 | 0.03155 | -0.025 | 48.6688
14.5 | 1.5112 | 0.0375 | -0.0204 | 40.2987
15 | 1.4801 | 0.04577 | -0.0195 | 32.3378
15.5 | 1.4441 | 0.05706 | -0.0231 | 25.3084
16 | 1.4004 | 0.07255 | -0.0316 | 19.3025
16.5 | 1.349 | 0.09245 | -0.0438 | 14.5917
17 | 1.2824 | 0.11782 | -0.059 | 10.8844
17.5 | 1.2184 | 0.14398 | -0.0745 | 8.4623
18 | 1.1567 | 0.17158 | -0.0911 | 6.7415

## 69. Re 4M Mach 0.25 (1)
BIGFOIL.COM POLAR EXPORT
HN-360
HN-360 |  |  |  | Cl Max: | 1.056 | at alpha= | 7 | deg
JavaFoil+Calcfoil stall+Eppler ext transition |  |  |  | L/D Max: | 151.365 | at alpha= | 5 | deg
Re: | 4000000 |  |  | Cd Min: | 0.00555 | at alpha= | 2.5 | deg
Mach: | 0.25 |  |  | Cl=0 at alpha= | -3 | deg
|  |  |  | @ Cl=0.1, Cd= | 0.0062767
|  |  |  | @ Cl=0.4, Cd= | 0.07848
|  |  |  | @ Cl=0.6, Cd= | 0.07848
alpha (deg) | Cl | Cd | Cm | Cl/Cd
-12 | -0.109 | 0.07998 | -0.032 | -1.364
-11.5 | -0.175 | 0.0759 | -0.032 | -2.311
-11 | -0.226 | 0.07199 | -0.032 | -3.134
-10.5 | -0.268 | 0.06797 | -0.032 | -3.948
-10 | -0.304 | 0.06337 | -0.032 | -4.798
-9.5 | -0.332 | 0.05956 | -0.032 | -5.571
-9 | -0.351 | 0.05618 | -0.031 | -6.239
-8.5 | -0.359 | 0.05316 | -0.03 | -6.76
-8 | -0.355 | 0.04941 | -0.032 | -7.19
-7.5 | -0.342 | 0.04593 | -0.034 | -7.45
-7 | -0.398 | 0.00755 | -0.07 | -52.793
-6.5 | -0.365 | 0.00778 | -0.07 | -46.933
-6 | -0.325 | 0.00749 | -0.07 | -43.333
-5.5 | -0.279 | 0.00722 | -0.071 | -38.631
-5 | -0.228 | 0.00698 | -0.071 | -32.7
-4.5 | -0.174 | 0.00683 | -0.072 | -25.524
-4 | -0.118 | 0.00671 | -0.072 | -17.555
-3.5 | -0.06 | 0.00663 | -0.072 | -8.995
-3 | 0 | 0.00687 | -0.073 | -0.032
-2.5 | 0.06 | 0.00619 | -0.073 | 9.665
-2 | 0.12 | 0.00632 | -0.073 | 19.009
-1.5 | 0.181 | 0.00673 | -0.074 | 26.821
-1 | 0.241 | 0.00636 | -0.074 | 37.898
-0.5 | 0.301 | 0.00653 | -0.075 | 46.102
0 | 0.361 | 0.00617 | -0.075 | 58.565
0.5 | 0.422 | 0.00587 | -0.075 | 71.799
1 | 0.482 | 0.00573 | -0.076 | 83.997
1.5 | 0.542 | 0.0056 | -0.076 | 96.724
2 | 0.601 | 0.00557 | -0.076 | 107.942
2.5 | 0.661 | 0.00555 | -0.077 | 119.049
3 | 0.72 | 0.00556 | -0.077 | 129.54
3.5 | 0.779 | 0.00569 | -0.077 | 136.746
4 | 0.836 | 0.00581 | -0.078 | 143.808
4.5 | 0.89 | 0.00602 | -0.078 | 147.718
5 | 0.941 | 0.00622 | -0.078 | 151.365
5.5 | 0.985 | 0.0067 | -0.078 | 147.021
6 | 1.02 | 0.0069 | -0.079 | 147.978
6.5 | 1.045 | 0.00706 | -0.079 | 147.95
7 | 1.056 | 0.00735 | -0.079 | 143.795
7.5 | 1.053 | 0.0075 | -0.08 | 140.371
8 | 1.032 | 0.00779 | -0.08 | 132.544
8.5 | 0.993 | 0.0081 | -0.08 | 122.597
9 | 0.936 | 0.00846 | -0.08 | 110.698
9.5 | 0.857 | 0.01531 | -0.08 | 55.969
10 | 0.76 | 0.01685 | -0.08 | 45.095
10.5 | 0.639 | 0.02125 | -0.077 | 30.082
11 | 0.477 | 0.05223 | -0.062 | 9.132
11.5 | 0.362 | 0.06998 | -0.052 | 5.177
12 | 0.25 | 0.07848 | -0.048 | 3.184

## 70. Re 4M Mach 0.25 (2)
BIGFOIL.COM POLAR EXPORT
HN-360
HN-360 |  |  |  | Cl Max: | 1.3997 | at alpha= | 11 | deg
XFOIL ncrit=9 |  |  |  | L/D Max: | 124.423 | at alpha= | 3.5 | deg
Re: | 4000000 |  |  | Cd Min: | 0.2346 | at alpha= | -19 | deg
Mach: | 0.25 |  |  | Cl=0 at alpha= | -2.9383 | deg
|  |  |  | @ Cl=0.1, Cd= | 0.0049594
|  |  |  | @ Cl=0.4, Cd= | 0.0043647
|  |  |  | @ Cl=0.6, Cd= | 0.005116
alpha (deg) | Cl | Cd | Cm | Cl/Cd
-20 | -0.5302 | 0.21654 | 0.0311 | -2.4485
-19.5 | -0.5171 | 0.21067 | 0.0273 | -2.4545
-19 | -0.6801 | 0.2346 | 0.0337 | -2.899
-18.5 | -0.6636 | 0.22841 | 0.0301 | -2.9053
-18 | -0.647 | 0.22198 | 0.0266 | -2.9147
-17.5 | -0.6306 | 0.21522 | 0.0231 | -2.93
-17 | -0.6143 | 0.20844 | 0.0197 | -2.9471
-16.5 | -0.5975 | 0.2011 | 0.0165 | -2.9712
-16 | -0.5823 | 0.19396 | 0.0133 | -3.0022
-15 | -0.5547 | 0.1782 | 0.007 | -3.1128
-14.5 | -0.5415 | 0.17073 | 0.004 | -3.1717
-14 | -0.5344 | 0.16174 | 0.0009 | -3.3041
-13.5 | -0.5222 | 0.15482 | -0.0018 | -3.3729
-13 | -0.5103 | 0.14805 | -0.0044 | -3.4468
-12.5 | -0.4999 | 0.14084 | -0.007 | -3.5494
-12 | -0.4901 | 0.13365 | -0.0095 | -3.667
-11.5 | -0.4806 | 0.12653 | -0.012 | -3.7983
-11 | -0.4735 | 0.11888 | -0.0144 | -3.983
-10.5 | -0.4869 | 0.10566 | -0.0182 | -4.6082
-10 | -0.5067 | 0.09276 | -0.023 | -5.4625
-9.5 | -0.5209 | 0.08231 | -0.0272 | -6.3285
-9 | -0.5964 | 0.06481 | -0.0349 | -9.2023
-8.5 | -0.649 | 0.01629 | -0.0786 | -39.8404
-8 | -0.5921 | 0.01143 | -0.0805 | -51.8023
-7.5 | -0.5259 | 0.00987 | -0.082 | -53.2827
-7 | -0.4659 | 0.00879 | -0.082 | -53.0034
-6.5 | -0.4061 | 0.00788 | -0.0818 | -51.5355
-6 | -0.3484 | 0.00722 | -0.0812 | -48.2548
-5.5 | -0.2919 | 0.00652 | -0.0804 | -44.7699
-5 | -0.2349 | 0.00626 | -0.0797 | -37.524
-4.5 | -0.1781 | 0.00591 | -0.0791 | -30.1354
-4 | -0.1211 | 0.00568 | -0.0785 | -21.3204
-3.5 | -0.064 | 0.00549 | -0.0781 | -11.6576
-3 | -0.007 | 0.00531 | -0.0777 | -1.3183
-2.5 | 0.0497 | 0.00511 | -0.0773 | 9.726
-2 | 0.1065 | 0.00494 | -0.0771 | 21.5587
-1.5 | 0.1632 | 0.00472 | -0.0769 | 34.5763
-1 | 0.2197 | 0.00454 | -0.0768 | 48.3921
-0.5 | 0.2762 | 0.00444 | -0.0767 | 62.2072
0 | 0.3329 | 0.00435 | -0.0766 | 76.5287
0.5 | 0.3893 | 0.00434 | -0.0764 | 89.7005
1 | 0.4456 | 0.00447 | -0.0761 | 99.6868
1.5 | 0.5018 | 0.00469 | -0.0758 | 106.9936
2 | 0.5577 | 0.00492 | -0.0754 | 113.3537
2.5 | 0.6138 | 0.00518 | -0.075 | 118.4942
3 | 0.669 | 0.00547 | -0.0745 | 122.3035
3.5 | 0.7229 | 0.00581 | -0.0736 | 124.4234
4 | 0.7706 | 0.0062 | -0.0712 | 124.2903
4.5 | 0.8288 | 0.00675 | -0.0713 | 122.7852
5 | 0.8834 | 0.00733 | -0.0705 | 120.5184
5.5 | 0.9379 | 0.00792 | -0.0696 | 118.4217
6 | 0.9924 | 0.00852 | -0.0687 | 116.4789
6.5 | 1.0457 | 0.00926 | -0.0675 | 112.9266
7 | 1.0998 | 0.0099 | -0.0663 | 111.0909
7.5 | 1.1533 | 0.0106 | -0.0649 | 108.8019
8 | 1.2055 | 0.01144 | -0.0633 | 105.3759
8.5 | 1.2563 | 0.01241 | -0.0614 | 101.2329
9 | 1.2975 | 0.01446 | -0.0579 | 89.7303
9.5 | 1.3425 | 0.01597 | -0.055 | 84.0639
10 | 1.3779 | 0.01837 | -0.0508 | 75.0082
10.5 | 1.3995 | 0.02184 | -0.0449 | 64.0797
11 | 1.3997 | 0.0261 | -0.0365 | 53.6284
11.5 | 1.3735 | 0.03089 | -0.0261 | 44.4642
12 | 1.3395 | 0.03735 | -0.0195 | 35.8635
12.5 | 1.3034 | 0.04596 | -0.0183 | 28.3594
13 | 1.2637 | 0.05815 | -0.0234 | 21.7317
13.5 | 1.2292 | 0.07332 | -0.0331 | 16.7649
14 | 1.1945 | 0.09139 | -0.0449 | 13.0704
14.5 | 1.1556 | 0.11123 | -0.0565 | 10.3893
15 | 1.1197 | 0.13041 | -0.0673 | 8.586
15.5 | 1.0861 | 0.14981 | -0.0785 | 7.2498
16 | 1.0558 | 0.16988 | -0.0902 | 6.215

## 71. Re 4M Mach 0.50 (1)
BIGFOIL.COM POLAR EXPORT
HN-360
HN-360 |  |  |  | Cl Max: | 1.259 | at alpha= | 20 | deg
JavaFoil+Calcfoil stall+Eppler ext transition |  |  |  | L/D Max: | 145.741 | at alpha= | 4.5 | deg
Re: | 4000000 |  |  | Cd Min: | 0.00594 | at alpha= | 2.5 | deg
Mach: | 0.5 |  |  | Cl=0 at alpha= | -3 | deg
|  |  |  | @ Cl=0.1, Cd= | 0.0064825
|  |  |  | @ Cl=0.4, Cd= | 0.0066382
|  |  |  | @ Cl=0.6, Cd= | 0.0059712
alpha (deg) | Cl | Cd | Cm | Cl/Cd
-20 | -0.881 | 0.16349 | -0.039 | -5.391
-19.5 | -0.856 | 0.15622 | -0.038 | -5.477
-19 | -0.83 | 0.15086 | -0.038 | -5.503
-18.5 | -0.805 | 0.14704 | -0.038 | -5.476
-18 | -0.78 | 0.14243 | -0.038 | -5.48
-17.5 | -0.756 | 0.13861 | -0.039 | -5.456
-17 | -0.729 | 0.13402 | -0.038 | -5.44
-16.5 | -0.704 | 0.12922 | -0.037 | -5.445
-16 | -0.678 | 0.1232 | -0.038 | -5.507
-15.5 | -0.653 | 0.11931 | -0.038 | -5.475
-15 | -0.628 | 0.11864 | -0.038 | -5.295
-14.5 | -0.601 | 0.1102 | -0.037 | -5.457
-14 | -0.576 | 0.10682 | -0.037 | -5.392
-13.5 | -0.55 | 0.10323 | -0.037 | -5.332
-13 | -0.525 | 0.09973 | -0.037 | -5.264
-12.5 | -0.499 | 0.09496 | -0.036 | -5.253
-12 | -0.473 | 0.08423 | -0.037 | -5.617
-11.5 | -0.448 | 0.0757 | -0.037 | -5.912
-11 | -0.422 | 0.06984 | -0.038 | -6.042
-10.5 | -0.397 | 0.06409 | -0.04 | -6.191
-10 | -0.369 | 0.06763 | -0.036 | -5.458
-9.5 | -0.344 | 0.06101 | -0.038 | -5.633
-9 | -0.319 | 0.055 | -0.041 | -5.796
-8.5 | -0.297 | 0.04609 | -0.049 | -6.449
-8 | -0.265 | 0.05316 | -0.035 | -4.976
-7.5 | -0.239 | 0.04867 | -0.036 | -4.902
-7 | -0.214 | 0.04253 | -0.045 | -5.041
-6.5 | -0.186 | 0.04307 | -0.039 | -4.326
-6 | -0.16 | 0.03944 | -0.042 | -4.065
-5.5 | -0.194 | 0.03829 | -0.038 | -5.065
-5 | -0.233 | 0.00771 | -0.08 | -30.235
-4.5 | -0.187 | 0.00737 | -0.08 | -25.386
-4 | -0.129 | 0.00711 | -0.08 | -18.157
-3.5 | -0.066 | 0.00692 | -0.081 | -9.539
-3 | 0 | 0.00683 | -0.081 | -0.035
-2.5 | 0.067 | 0.00665 | -0.082 | 10.03
-2 | 0.134 | 0.00631 | -0.082 | 21.261
-1.5 | 0.202 | 0.0071 | -0.083 | 28.437
-1 | 0.269 | 0.00678 | -0.083 | 39.71
-0.5 | 0.337 | 0.00661 | -0.083 | 50.914
0 | 0.404 | 0.00664 | -0.084 | 60.813
0.5 | 0.471 | 0.0063 | -0.084 | 74.758
1 | 0.538 | 0.00611 | -0.084 | 88.069
1.5 | 0.605 | 0.00596 | -0.085 | 101.554
2 | 0.672 | 0.00595 | -0.085 | 112.943
2.5 | 0.738 | 0.00594 | -0.086 | 124.336
3 | 0.804 | 0.00607 | -0.086 | 132.372
3.5 | 0.868 | 0.00616 | -0.086 | 140.882
4 | 0.929 | 0.00647 | -0.087 | 143.541
4.5 | 0.985 | 0.00676 | -0.087 | 145.741
5 | 1.031 | 0.00747 | -0.087 | 138.092
5.5 | 1.048 | 0.00787 | -0.088 | 133.172
6 | 0.991 | 0.00844 | -0.088 | 117.375
6.5 | 0.638 | 0.00887 | -0.088 | 71.893
7 | 0.672 | 0.00909 | -0.089 | 73.861
7.5 | 0.585 | 0.04437 | -0.061 | 13.192
8 | 0.734 | 0.01594 | -0.089 | 46.081
8.5 | 0.625 | 0.05799 | -0.048 | 10.778
9 | 0.791 | 0.01815 | -0.088 | 43.611
9.5 | 0.681 | 0.06418 | -0.049 | 10.604
10 | 0.703 | 0.07697 | -0.043 | 9.138
10.5 | 0.734 | 0.07121 | -0.049 | 10.313
11 | 0.759 | 0.07972 | -0.046 | 9.526
11.5 | 0.787 | 0.09022 | -0.047 | 8.722
12 | 0.814 | 0.09351 | -0.047 | 8.703
12.5 | 0.841 | 0.0972 | -0.047 | 8.651
13 | 0.871 | 0.10182 | -0.05 | 8.552
13.5 | 0.897 | 0.10436 | -0.049 | 8.597
14 | 0.924 | 0.10858 | -0.05 | 8.513
14.5 | 0.953 | 0.11419 | -0.051 | 8.342
15 | 0.984 | 0.11924 | -0.054 | 8.253
15.5 | 1.008 | 0.12286 | -0.053 | 8.206
16 | 1.036 | 0.1263 | -0.053 | 8.202
16.5 | 1.066 | 0.13131 | -0.055 | 8.116
17 | 1.098 | 0.13588 | -0.058 | 8.079
17.5 | 1.12 | 0.13912 | -0.056 | 8.051
18 | 1.148 | 0.14404 | -0.056 | 7.967
18.5 | 1.177 | 0.1485 | -0.058 | 7.926
19 | 1.21 | 0.15143 | -0.06 | 7.99
19.5 | 1.238 | 0.16224 | -0.061 | 7.629
20 | 1.259 | 0.16195 | -0.059 | 7.773

## 72. Re 4M Mach 0.50 (2)
BIGFOIL.COM POLAR EXPORT
HN-360
HN-360 |  |  |  | Cl Max: | 1.2305 | at alpha= | 7.5 | deg
XFOIL ncrit=9 |  |  |  | L/D Max: | 128.242 | at alpha= | 3.5 | deg
Re: | 4000000 |  |  | Cd Min: | 0.27063 | at alpha= | -20 | deg
Mach: | 0.5 |  |  | Cl=0 at alpha= | -2.8884 | deg
|  |  |  | @ Cl=0.1, Cd= | 0.0052406
|  |  |  | @ Cl=0.4, Cd= | 0.0046284
|  |  |  | @ Cl=0.6, Cd= | 0.0051294
alpha (deg) | Cl | Cd | Cm | Cl/Cd
-20 | -0.7716 | 0.27063 | 0.0488 | -2.8511
-19.5 | -0.7505 | 0.26265 | 0.0442 | -2.8574
-19 | -0.7294 | 0.25473 | 0.0397 | -2.8634
-18.5 | -0.7086 | 0.24688 | 0.0353 | -2.8702
-18 | -0.6878 | 0.23895 | 0.0311 | -2.8784
-17.5 | -0.6671 | 0.23098 | 0.0269 | -2.8881
-17 | -0.6463 | 0.22282 | 0.023 | -2.9005
-16.5 | -0.6261 | 0.21449 | 0.019 | -2.919
-16 | -0.6066 | 0.20653 | 0.0152 | -2.9371
-15.5 | -0.5877 | 0.19809 | 0.0115 | -2.9668
-15 | -0.5696 | 0.18951 | 0.0078 | -3.0056
-14.5 | -0.5542 | 0.18081 | 0.0042 | -3.0651
-14 | -0.5366 | 0.17385 | 0.0011 | -3.0866
-13.5 | -0.5201 | 0.16617 | -0.002 | -3.1299
-13 | -0.504 | 0.15878 | -0.005 | -3.1742
-12.5 | -0.4894 | 0.15111 | -0.0078 | -3.2387
-12 | -0.4745 | 0.14307 | -0.0106 | -3.3166
-11.5 | -0.4622 | 0.13541 | -0.0131 | -3.4133
-11 | -0.3394 | 0.11348 | -0.0257 | -2.9908
-10.5 | -0.4455 | 0.11994 | -0.0175 | -3.7144
-10 | -0.4457 | 0.10997 | -0.0201 | -4.0529
-9.5 | -0.4428 | 0.10179 | -0.0225 | -4.3501
-9 | -0.437 | 0.0947 | -0.0242 | -4.6146
-8.5 | -0.4417 | 0.08615 | -0.0267 | -5.1271
-8 | -0.4415 | 0.07941 | -0.0282 | -5.5598
-7.5 | -0.4281 | 0.06853 | -0.0391 | -6.2469
-6.5 | -0.3814 | 0.04044 | -0.0819 | -9.4313
-6 | -0.3452 | 0.02517 | -0.0976 | -13.7147
-5.5 | -0.3195 | 0.01484 | -0.0976 | -21.5296
-5 | -0.2761 | 0.00883 | -0.0942 | -31.2684
-4.5 | -0.2133 | 0.00702 | -0.0915 | -30.3846
-4 | -0.1472 | 0.00626 | -0.0896 | -23.5144
-3.5 | -0.0808 | 0.00586 | -0.0883 | -13.7884
-3 | -0.0146 | 0.0056 | -0.0872 | -2.6071
-2.5 | 0.0508 | 0.0054 | -0.0864 | 9.4074
-2 | 0.1156 | 0.00519 | -0.0857 | 22.2736
-1.5 | 0.1801 | 0.00497 | -0.0853 | 36.2374
-1 | 0.2444 | 0.00478 | -0.085 | 51.1297
-0.5 | 0.3083 | 0.0047 | -0.0846 | 65.5957
0.5 | 0.4363 | 0.0046 | -0.084 | 94.8478
1 | 0.4999 | 0.00473 | -0.0836 | 105.6871
1.5 | 0.5638 | 0.00497 | -0.083 | 113.4406
2 | 0.6274 | 0.00525 | -0.0822 | 119.5048
2.5 | 0.691 | 0.00559 | -0.0813 | 123.6136
3 | 0.7543 | 0.00596 | -0.0802 | 126.5604
3.5 | 0.8169 | 0.00637 | -0.0787 | 128.2418
4 | 0.8745 | 0.0069 | -0.0758 | 126.7391
4.5 | 0.9375 | 0.00746 | -0.0738 | 125.6702
5 | 1.0005 | 0.00824 | -0.0715 | 121.4199
5.5 | 1.064 | 0.00906 | -0.0688 | 117.4393
6 | 1.1279 | 0.00998 | -0.0655 | 113.016
6.5 | 1.1852 | 0.0116 | -0.0603 | 102.1724
7 | 1.2207 | 0.01504 | -0.0516 | 81.1636
7.5 | 1.2305 | 0.02064 | -0.041 | 59.6172
8 | 1.211 | 0.02642 | -0.029 | 45.8365
8.5 | 1.1765 | 0.03283 | -0.0199 | 35.8361
9 | 1.1401 | 0.04108 | -0.0174 | 27.7532
9.5 | 1.1034 | 0.05238 | -0.0225 | 21.0653
10 | 1.0686 | 0.06747 | -0.0337 | 15.8382
10.5 | 1.0428 | 0.08383 | -0.0453 | 12.4395
11 | 1.0183 | 0.09974 | -0.0547 | 10.2095
11.5 | 0.996 | 0.11534 | -0.0641 | 8.6353
12 | 0.9809 | 0.13043 | -0.0733 | 7.5205
12.5 | 0.9721 | 0.14506 | -0.0821 | 6.7014

## 73. Re 5M Mach 0.00 (1)
BIGFOIL.COM POLAR EXPORT
HN-360
HN-360 |  |  |  | Cl Max: | 1.077 | at alpha= | 8 | deg
JavaFoil+Calcfoil stall+Eppler ext transition |  |  |  | L/D Max: | 156.993 | at alpha= | 7 | deg
Re: | 5000000 |  |  | Cd Min: | 0.00547 | at alpha= | 2 | deg
Mach: | 0 |  |  | Cl=0 at alpha= | -3 | deg
|  |  |  | @ Cl=0.1, Cd= | 0.0063924
|  |  |  | @ Cl=0.4, Cd= | 0.0059328
|  |  |  | @ Cl=0.6, Cd= | 0.0054731
alpha (deg) | Cl | Cd | Cm | Cl/Cd
-13 | -0.349 | 0.08571 | -0.031 | -4.069
-12.5 | -0.364 | 0.08202 | -0.031 | -4.443
-12 | -0.379 | 0.07738 | -0.031 | -4.901
-11.5 | -0.393 | 0.07254 | -0.032 | -5.412
-11 | -0.403 | 0.06885 | -0.031 | -5.853
-10.5 | -0.411 | 0.06485 | -0.031 | -6.333
-10 | -0.415 | 0.06077 | -0.032 | -6.828
-9.5 | -0.415 | 0.05669 | -0.033 | -7.319
-9 | -0.411 | 0.05228 | -0.036 | -7.856
-8.5 | -0.403 | 0.04694 | -0.04 | -8.578
-8 | -0.469 | 0.00746 | -0.067 | -62.916
-7.5 | -0.44 | 0.00738 | -0.067 | -59.687
-7 | -0.406 | 0.00758 | -0.067 | -53.508
-6.5 | -0.366 | 0.00732 | -0.068 | -49.962
-6 | -0.322 | 0.00713 | -0.068 | -45.129
-5.5 | -0.274 | 0.00693 | -0.069 | -39.527
-5 | -0.223 | 0.00674 | -0.069 | -33.089
-4.5 | -0.17 | 0.00664 | -0.069 | -25.58
-4 | -0.115 | 0.00652 | -0.07 | -17.549
-3.5 | -0.058 | 0.00647 | -0.07 | -8.941
-3 | 0 | 0.00668 | -0.07 | -0.032
-2.5 | 0.058 | 0.00653 | -0.071 | 8.872
-2 | 0.116 | 0.00634 | -0.071 | 18.357
-1.5 | 0.175 | 0.00669 | -0.071 | 26.133
-1 | 0.233 | 0.00639 | -0.072 | 36.512
-0.5 | 0.292 | 0.00656 | -0.072 | 44.477
0 | 0.35 | 0.0062 | -0.072 | 56.447
0.5 | 0.408 | 0.00589 | -0.073 | 69.296
1 | 0.466 | 0.00569 | -0.073 | 81.903
1.5 | 0.524 | 0.00552 | -0.073 | 94.95
2 | 0.582 | 0.00547 | -0.074 | 106.447
2.5 | 0.64 | 0.00548 | -0.074 | 116.894
3 | 0.698 | 0.00547 | -0.074 | 127.621
3.5 | 0.754 | 0.00551 | -0.075 | 136.984
4 | 0.81 | 0.00563 | -0.075 | 143.936
4.5 | 0.863 | 0.00578 | -0.075 | 149.476
5 | 0.915 | 0.00592 | -0.076 | 154.387
5.5 | 0.96 | 0.00629 | -0.076 | 152.646
6 | 0.999 | 0.00645 | -0.076 | 154.831
6.5 | 1.032 | 0.00658 | -0.077 | 156.736
7 | 1.056 | 0.00673 | -0.077 | 156.993
7.5 | 1.071 | 0.00687 | -0.077 | 155.958
8 | 1.077 | 0.00699 | -0.077 | 154.131
8.5 | 1.074 | 0.00738 | -0.078 | 145.426
9 | 1.06 | 0.00747 | -0.078 | 141.847
9.5 | 1.038 | 0.00778 | -0.078 | 133.464
10 | 1.009 | 0.00813 | -0.078 | 124.003
10.5 | 0.968 | 0.01308 | -0.078 | 73.99
11 | 0.922 | 0.016 | -0.078 | 57.606
11.5 | 0.866 | 0.01777 | -0.077 | 48.735
12 | 0.799 | 0.02194 | -0.075 | 36.432
12.5 | 0.716 | 0.03506 | -0.07 | 20.437
13 | 0.641 | 0.05505 | -0.063 | 11.646

## 74. Re 5M Mach 0.00 (2)
BIGFOIL.COM POLAR EXPORT
HN-360
HN-360 |  |  |  | Cl Max: | 1.6613 | at alpha= | 15 | deg
XFOIL ncrit=9 |  |  |  | L/D Max: | 125.477 | at alpha= | 4.5 | deg
Re: | 5000000 |  |  | Cd Min: | 0.19312 | at alpha= | 19.5 | deg
Mach: | 0 |  |  | Cl=0 at alpha= | -2.9381 | deg
|  |  |  | @ Cl=0.1, Cd= | 0.0048284
|  |  |  | @ Cl=0.4, Cd= | 0.004394
|  |  |  | @ Cl=0.6, Cd= | 0.0050897
alpha (deg) | Cl | Cd | Cm | Cl/Cd
-14.5 | -1.1354 | 0.03343 | -0.0726 | -33.9635
-14 | -1.1609 | 0.02755 | -0.0683 | -42.1379
-13.5 | -1.1539 | 0.0233 | -0.0647 | -49.5236
-13 | -1.1308 | 0.02034 | -0.0617 | -55.5949
-12.5 | -1.0827 | 0.01745 | -0.0632 | -62.0458
-12 | -1.0293 | 0.01532 | -0.0648 | -67.1867
-11.5 | -0.973 | 0.01385 | -0.0663 | -70.2527
-11 | -0.9139 | 0.01286 | -0.068 | -71.0653
-10.5 | -0.8528 | 0.01225 | -0.0698 | -69.6163
-10 | -0.7912 | 0.0115 | -0.0718 | -68.8
-9.5 | -0.7341 | 0.01121 | -0.0724 | -65.4862
-9 | -0.6758 | 0.01055 | -0.0735 | -64.0569
-8.5 | -0.6169 | 0.0089 | -0.075 | -69.3146
-8 | -0.5562 | 0.00813 | -0.0765 | -68.4133
-7.5 | -0.4974 | 0.0075 | -0.0774 | -66.32
-7 | -0.4434 | 0.00702 | -0.0771 | -63.1624
-6.5 | -0.3881 | 0.00667 | -0.0771 | -58.1859
-6 | -0.334 | 0.00628 | -0.0767 | -53.1847
-5.5 | -0.28 | 0.00597 | -0.0763 | -46.9012
-5 | -0.2256 | 0.0058 | -0.076 | -38.8966
-4.5 | -0.1711 | 0.00558 | -0.0756 | -30.6631
-4 | -0.1164 | 0.0054 | -0.0754 | -21.5556
-3.5 | -0.0615 | 0.00526 | -0.0751 | -11.692
-3 | -0.0068 | 0.00513 | -0.0749 | -1.3255
-2.5 | 0.0481 | 0.00497 | -0.0747 | 9.6781
-2 | 0.1031 | 0.00482 | -0.0746 | 21.39
-1.5 | 0.158 | 0.00465 | -0.0746 | 33.9785
-1 | 0.2125 | 0.00452 | -0.0745 | 47.0133
-0.5 | 0.2675 | 0.00443 | -0.0744 | 60.3837
0 | 0.3222 | 0.00438 | -0.0744 | 73.5616
0.5 | 0.3769 | 0.00436 | -0.0743 | 86.445
1 | 0.4313 | 0.00444 | -0.0741 | 97.1396
1.5 | 0.4858 | 0.0046 | -0.074 | 105.6087
2 | 0.5397 | 0.00485 | -0.0737 | 111.2784
2.5 | 0.5941 | 0.00506 | -0.0735 | 117.4111
3 | 0.6478 | 0.00533 | -0.0732 | 121.5385
3.5 | 0.7005 | 0.00566 | -0.0727 | 123.7633
4 | 0.7516 | 0.00606 | -0.0718 | 124.0264
4.5 | 0.8018 | 0.00639 | -0.0707 | 125.4773
5 | 0.8545 | 0.00688 | -0.0703 | 124.2006
5.5 | 0.907 | 0.00739 | -0.0698 | 122.7334
6 | 0.9591 | 0.00793 | -0.0692 | 120.9458
6.5 | 1.0114 | 0.00841 | -0.0687 | 120.2616
7 | 1.0625 | 0.00902 | -0.068 | 117.7938
7.5 | 1.1141 | 0.00953 | -0.0674 | 116.9045
8 | 1.1649 | 0.01011 | -0.0667 | 115.2226
8.5 | 1.2149 | 0.01074 | -0.0659 | 113.1192
9 | 1.2637 | 0.01149 | -0.0649 | 109.9826
9.5 | 1.3088 | 0.01266 | -0.0632 | 103.3807
10 | 1.3583 | 0.01316 | -0.0625 | 103.2143
10.5 | 1.4057 | 0.01386 | -0.0614 | 101.4214
11 | 1.4518 | 0.01464 | -0.0602 | 99.1667
11.5 | 1.4966 | 0.01549 | -0.0588 | 96.6172
12 | 1.5379 | 0.01662 | -0.0569 | 92.5331
12.5 | 1.5762 | 0.0179 | -0.0546 | 88.0559
13 | 1.6102 | 0.01943 | -0.0517 | 82.8718
13.5 | 1.6394 | 0.0211 | -0.0481 | 77.6967
14 | 1.6563 | 0.02288 | -0.0425 | 72.3907
14.5 | 1.661 | 0.02508 | -0.0356 | 66.2281
15 | 1.6613 | 0.02788 | -0.0294 | 59.5875
15.5 | 1.656 | 0.03154 | -0.0243 | 52.5048
16 | 1.6439 | 0.03646 | -0.0206 | 45.0878
16.5 | 1.6268 | 0.04291 | -0.0192 | 37.9119
17 | 1.594 | 0.05282 | -0.0211 | 30.178
17.5 | 1.5605 | 0.06499 | -0.0264 | 24.0114
18 | 1.504 | 0.08373 | -0.0371 | 17.9625
18.5 | 1.398 | 0.11623 | -0.057 | 12.0279
19 | 1.2917 | 0.15212 | -0.079 | 8.4913
19.5 | 1.1833 | 0.19312 | -0.1047 | 6.1273

## 75. Re 5M Mach 0.10 (1)
BIGFOIL.COM POLAR EXPORT
HN-360
HN-360 |  |  |  | Cl Max: | 1.073 | at alpha= | 8 | deg
JavaFoil+Calcfoil stall+Eppler ext transition |  |  |  | L/D Max: | 156.097 | at alpha= | 6.5 | deg
Re: | 5000000 |  |  | Cd Min: | 0.00546 | at alpha= | 3 | deg
Mach: | 0.1 |  |  | Cl=0 at alpha= | -3 | deg
|  |  |  | @ Cl=0.1, Cd= | 0.0064149
|  |  |  | @ Cl=0.4, Cd= | 0.0059534
|  |  |  | @ Cl=0.6, Cd= | 0.06676
alpha (deg) | Cl | Cd | Cm | Cl/Cd
-13 | -0.319 | 0.08622 | -0.031 | -3.703
-12.5 | -0.338 | 0.08216 | -0.031 | -4.111
-12 | -0.356 | 0.07738 | -0.031 | -4.597
-11.5 | -0.372 | 0.073 | -0.032 | -5.095
-11 | -0.386 | 0.06879 | -0.032 | -5.61
-10.5 | -0.397 | 0.06509 | -0.032 | -6.092
-10 | -0.404 | 0.06119 | -0.032 | -6.594
-9.5 | -0.406 | 0.05721 | -0.033 | -7.1
-9 | -0.404 | 0.05319 | -0.034 | -7.592
-8.5 | -0.397 | 0.04839 | -0.038 | -8.208
-8 | -0.45 | 0.01008 | -0.064 | -44.589
-7.5 | -0.439 | 0.00744 | -0.067 | -58.999
-7 | -0.405 | 0.00766 | -0.068 | -52.903
-6.5 | -0.366 | 0.0074 | -0.068 | -49.44
-6 | -0.322 | 0.00713 | -0.069 | -45.215
-5.5 | -0.275 | 0.00692 | -0.069 | -39.689
-5 | -0.224 | 0.00679 | -0.069 | -32.968
-4.5 | -0.17 | 0.00663 | -0.07 | -25.719
-4 | -0.115 | 0.00656 | -0.07 | -17.547
-3.5 | -0.058 | 0.00647 | -0.07 | -8.986
-3 | 0 | 0.00671 | -0.071 | -0.032
-2.5 | 0.058 | 0.0066 | -0.071 | 8.819
-2 | 0.117 | 0.00634 | -0.071 | 18.445
-1.5 | 0.176 | 0.00671 | -0.072 | 26.198
-1 | 0.234 | 0.0064 | -0.072 | 36.614
-0.5 | 0.293 | 0.00657 | -0.073 | 44.598
0 | 0.352 | 0.00621 | -0.073 | 56.6
0.5 | 0.41 | 0.0059 | -0.073 | 69.479
1 | 0.469 | 0.00571 | -0.074 | 82.109
1.5 | 0.527 | 0.00554 | -0.074 | 95.188
2 | 0.585 | 0.00549 | -0.074 | 106.707
2.5 | 0.643 | 0.00549 | -0.074 | 117.163
3 | 0.701 | 0.00546 | -0.075 | 128.391
3.5 | 0.758 | 0.00552 | -0.075 | 137.253
4 | 0.814 | 0.00565 | -0.075 | 144.137
4.5 | 0.867 | 0.0058 | -0.076 | 149.609
5 | 0.919 | 0.00595 | -0.076 | 154.537
5.5 | 0.964 | 0.00631 | -0.076 | 152.665
6 | 1.003 | 0.00649 | -0.077 | 154.538
6.5 | 1.034 | 0.00663 | -0.077 | 156.097
7 | 1.057 | 0.00677 | -0.077 | 156.051
7.5 | 1.07 | 0.00692 | -0.077 | 154.553
8 | 1.073 | 0.00706 | -0.078 | 152.016
8.5 | 1.066 | 0.00731 | -0.078 | 145.828
9 | 1.048 | 0.0076 | -0.078 | 137.776
9.5 | 1.02 | 0.00787 | -0.079 | 129.727
10 | 0.985 | 0.00832 | -0.079 | 118.437
10.5 | 0.937 | 0.01516 | -0.079 | 61.79
11 | 0.883 | 0.01645 | -0.078 | 53.652
11.5 | 0.82 | 0.01851 | -0.077 | 44.293
12 | 0.738 | 0.02619 | -0.074 | 28.164
12.5 | 0.65 | 0.04427 | -0.067 | 14.677
13 | 0.576 | 0.06676 | -0.059 | 8.621

## 76. Re 5M Mach 0.10 (2)
BIGFOIL.COM POLAR EXPORT
HN-360
HN-360 |  |  |  | Cl Max: | 1.6152 | at alpha= | 14 | deg
XFOIL ncrit=9 |  |  |  | L/D Max: | 125.576 | at alpha= | 4.5 | deg
Re: | 5000000 |  |  | Cd Min: | 0.19834 | at alpha= | 19 | deg
Mach: | 0.1 |  |  | Cl=0 at alpha= | -2.9366 | deg
|  |  |  | @ Cl=0.1, Cd= | 0.0048398
|  |  |  | @ Cl=0.4, Cd= | 0.0044247
|  |  |  | @ Cl=0.6, Cd= | 0.0050935
alpha (deg) | Cl | Cd | Cm | Cl/Cd
-13.5 | -1.0724 | 0.0339 | -0.07 | -31.6342
-13 | -1.0916 | 0.02739 | -0.0665 | -39.854
-12.5 | -1.0808 | 0.02214 | -0.064 | -48.8166
-12 | -1.0337 | 0.01812 | -0.0661 | -57.0475
-11.5 | -0.9799 | 0.01562 | -0.0677 | -62.7337
-11 | -0.922 | 0.01384 | -0.0694 | -66.6185
-10.5 | -0.8612 | 0.01269 | -0.0711 | -67.8645
-10 | -0.7989 | 0.01175 | -0.073 | -67.9915
-9.5 | -0.7411 | 0.01137 | -0.0735 | -65.1803
-9 | -0.6821 | 0.01068 | -0.0745 | -63.867
-8.5 | -0.6219 | 0.00927 | -0.0759 | -67.0874
-8 | -0.5608 | 0.00832 | -0.0773 | -67.4038
-7.5 | -0.5015 | 0.00763 | -0.0781 | -65.7274
-7 | -0.4469 | 0.00711 | -0.0778 | -62.8551
-6.5 | -0.3912 | 0.00671 | -0.0777 | -58.301
-6 | -0.3366 | 0.00635 | -0.0773 | -53.0079
-5.5 | -0.2822 | 0.00601 | -0.0768 | -46.9551
-5 | -0.2274 | 0.00582 | -0.0765 | -39.0722
-4.5 | -0.1725 | 0.0056 | -0.0761 | -30.8036
-4 | -0.1174 | 0.00542 | -0.0758 | -21.6605
-3.5 | -0.0621 | 0.00527 | -0.0755 | -11.7837
-3 | -0.007 | 0.00514 | -0.0753 | -1.3619
-2.5 | 0.0482 | 0.00498 | -0.0751 | 9.6787
-2 | 0.1036 | 0.00483 | -0.075 | 21.4493
-1.5 | 0.1587 | 0.00466 | -0.0749 | 34.0558
-1 | 0.2136 | 0.00453 | -0.0748 | 47.1523
-0.5 | 0.2688 | 0.00444 | -0.0748 | 60.5405
0 | 0.3239 | 0.00439 | -0.0747 | 73.7813
1 | 0.4336 | 0.00444 | -0.0745 | 97.6577
1.5 | 0.4884 | 0.00462 | -0.0743 | 105.7143
2 | 0.5426 | 0.00487 | -0.074 | 111.4168
2.5 | 0.5973 | 0.00508 | -0.0738 | 117.5787
3 | 0.6514 | 0.00535 | -0.0735 | 121.757
3.5 | 0.7044 | 0.00568 | -0.0729 | 124.0141
4 | 0.7558 | 0.00608 | -0.0721 | 124.3092
4.5 | 0.8062 | 0.00642 | -0.0709 | 125.5763
5 | 0.8594 | 0.00691 | -0.0704 | 124.3705
5.5 | 0.9122 | 0.00743 | -0.0699 | 122.7725
6 | 0.9647 | 0.00797 | -0.0693 | 121.0414
6.5 | 1.017 | 0.00851 | -0.0686 | 119.5065
7 | 1.0689 | 0.00908 | -0.0679 | 117.7203
7.5 | 1.1209 | 0.00961 | -0.0672 | 116.6389
8 | 1.1721 | 0.01022 | -0.0664 | 114.6869
8.5 | 1.2224 | 0.01088 | -0.0654 | 112.3529
9 | 1.271 | 0.01173 | -0.0642 | 108.3546
9.5 | 1.3174 | 0.01278 | -0.0626 | 103.0829
10 | 1.3672 | 0.01333 | -0.0617 | 102.5656
10.5 | 1.4146 | 0.01412 | -0.0605 | 100.1841
11 | 1.4599 | 0.01507 | -0.0588 | 96.8746
11.5 | 1.5023 | 0.01625 | -0.0568 | 92.4492
12 | 1.5408 | 0.01769 | -0.0542 | 87.1001
12.5 | 1.575 | 0.01936 | -0.0511 | 81.3533
13 | 1.6021 | 0.02138 | -0.047 | 74.9345
13.5 | 1.615 | 0.02353 | -0.0406 | 68.6358
14 | 1.6152 | 0.02608 | -0.033 | 61.9325
14.5 | 1.6057 | 0.02971 | -0.0262 | 54.0458
15 | 1.5884 | 0.0347 | -0.021 | 45.7752
15.5 | 1.5646 | 0.04148 | -0.0187 | 37.7194
16 | 1.5319 | 0.05111 | -0.0201 | 29.9726
16.5 | 1.493 | 0.06411 | -0.0259 | 23.2881
17 | 1.435 | 0.08356 | -0.0374 | 17.1733
17.5 | 1.3728 | 0.10655 | -0.0514 | 12.8841
18 | 1.2905 | 0.13598 | -0.0692 | 9.4904
18.5 | 1.2061 | 0.16823 | -0.089 | 7.1694
19 | 1.1428 | 0.19834 | -0.1075 | 5.7618

## 77. Re 5M Mach 0.25 (1)
BIGFOIL.COM POLAR EXPORT
HN-360
HN-360 |  |  |  | Cl Max: | 1.056 | at alpha= | 7 | deg
JavaFoil+Calcfoil stall+Eppler ext transition |  |  |  | L/D Max: | 154.69 | at alpha= | 5 | deg
Re: | 5000000 |  |  | Cd Min: | 0.00551 | at alpha= | 2.5 | deg
Mach: | 0.25 |  |  | Cl=0 at alpha= | -3 | deg
|  |  |  | @ Cl=0.1, Cd= | 0.0063467
|  |  |  | @ Cl=0.4, Cd= | 0.0733
|  |  |  | @ Cl=0.6, Cd= | 0.0733
alpha (deg) | Cl | Cd | Cm | Cl/Cd
-12 | -0.109 | 0.07876 | -0.033 | -1.386
-11.5 | -0.176 | 0.07479 | -0.033 | -2.348
-11 | -0.226 | 0.07103 | -0.032 | -3.178
-10.5 | -0.269 | 0.06693 | -0.032 | -4.012
-10 | -0.304 | 0.06238 | -0.033 | -4.881
-9.5 | -0.332 | 0.05856 | -0.033 | -5.675
-9 | -0.351 | 0.05515 | -0.033 | -6.367
-8.5 | -0.36 | 0.0522 | -0.032 | -6.896
-8 | -0.356 | 0.04814 | -0.035 | -7.404
-7.5 | -0.347 | 0.0416 | -0.043 | -8.346
-7 | -0.399 | 0.00738 | -0.07 | -53.994
-6.5 | -0.365 | 0.00765 | -0.07 | -47.748
-6 | -0.325 | 0.00727 | -0.07 | -44.645
-5.5 | -0.279 | 0.00712 | -0.071 | -39.132
-5 | -0.228 | 0.0069 | -0.071 | -33.091
-4.5 | -0.174 | 0.00676 | -0.072 | -25.806
-4 | -0.118 | 0.00661 | -0.072 | -17.833
-3.5 | -0.06 | 0.00653 | -0.072 | -9.124
-3 | 0 | 0.00676 | -0.073 | -0.032
-2.5 | 0.06 | 0.00624 | -0.073 | 9.586
-2 | 0.12 | 0.0064 | -0.073 | 18.751
-1.5 | 0.181 | 0.00681 | -0.074 | 26.522
-1 | 0.241 | 0.00651 | -0.074 | 37.013
-0.5 | 0.301 | 0.00667 | -0.075 | 45.138
0 | 0.361 | 0.0063 | -0.075 | 57.372
0.5 | 0.422 | 0.00599 | -0.075 | 70.401
1 | 0.482 | 0.00578 | -0.076 | 83.29
1.5 | 0.542 | 0.00562 | -0.076 | 96.304
2 | 0.601 | 0.00556 | -0.076 | 108.196
2.5 | 0.661 | 0.00551 | -0.077 | 119.853
3 | 0.72 | 0.00556 | -0.077 | 129.521
3.5 | 0.779 | 0.00561 | -0.077 | 138.763
4 | 0.836 | 0.00575 | -0.078 | 145.353
4.5 | 0.89 | 0.00594 | -0.078 | 149.797
5 | 0.941 | 0.00609 | -0.078 | 154.69
5.5 | 0.985 | 0.00652 | -0.078 | 151.045
6 | 1.02 | 0.00671 | -0.079 | 152.108
6.5 | 1.045 | 0.00689 | -0.079 | 151.621
7 | 1.056 | 0.00707 | -0.079 | 149.449
7.5 | 1.053 | 0.00728 | -0.08 | 144.709
8 | 1.032 | 0.0075 | -0.08 | 137.582
8.5 | 0.993 | 0.0078 | -0.08 | 127.309
9 | 0.936 | 0.00813 | -0.08 | 115.218
9.5 | 0.859 | 0.01277 | -0.08 | 67.244
10 | 0.766 | 0.01581 | -0.08 | 48.456
10.5 | 0.653 | 0.01809 | -0.079 | 36.1
11 | 0.515 | 0.0287 | -0.073 | 17.934
11.5 | 0.372 | 0.05834 | -0.06 | 6.374
12 | 0.252 | 0.0733 | -0.053 | 3.441

## 78. Re 5M Mach 0.25 (2)
BIGFOIL.COM POLAR EXPORT
HN-360
HN-360 |  |  |  | Cl Max: | 1.4335 | at alpha= | 11 | deg
XFOIL ncrit=9 |  |  |  | L/D Max: | 126.677 | at alpha= | 4.5 | deg
Re: | 5000000 |  |  | Cd Min: | 0.15864 | at alpha= | 16 | deg
Mach: | 0.25 |  |  | Cl=0 at alpha= | -2.9264 | deg
|  |  |  | @ Cl=0.1, Cd= | 0.0049042
|  |  |  | @ Cl=0.4, Cd= | 0.0044596
|  |  |  | @ Cl=0.6, Cd= | 0.0050773
alpha (deg) | Cl | Cd | Cm | Cl/Cd
-10.5 | -0.5226 | 0.09725 | -0.0213 | -5.3738
-10 | -0.6308 | 0.06873 | -0.0371 | -9.1779
-9.5 | -0.6526 | 0.06121 | -0.0399 | -10.6617
-9 | -0.7005 | 0.01752 | -0.0799 | -39.9829
-8.5 | -0.6481 | 0.01248 | -0.0813 | -51.9311
-8 | -0.5829 | 0.0112 | -0.0824 | -52.0446
-7.5 | -0.5236 | 0.0087 | -0.0829 | -60.1839
-7 | -0.4662 | 0.00784 | -0.0821 | -59.4643
-6.5 | -0.4081 | 0.00718 | -0.0815 | -56.8384
-6 | -0.351 | 0.00668 | -0.0807 | -52.5449
-5.5 | -0.2946 | 0.00622 | -0.0798 | -47.3633
-5 | -0.2374 | 0.00594 | -0.0792 | -39.9663
-4.5 | -0.18 | 0.00578 | -0.0787 | -31.1419
-4 | -0.1229 | 0.00549 | -0.0782 | -22.3862
-3.5 | -0.0655 | 0.00536 | -0.0778 | -12.2201
-3 | -0.0084 | 0.0052 | -0.0774 | -1.6154
-2.5 | 0.0487 | 0.00503 | -0.0772 | 9.6819
-2 | 0.1058 | 0.00489 | -0.077 | 21.636
-1.5 | 0.1627 | 0.0047 | -0.0769 | 34.617
-1 | 0.2194 | 0.00458 | -0.0767 | 47.9039
-0.5 | 0.2763 | 0.00449 | -0.0766 | 61.5367
0 | 0.3331 | 0.00443 | -0.0766 | 75.1919
1 | 0.4461 | 0.00448 | -0.0763 | 99.5759
1.5 | 0.5025 | 0.00467 | -0.076 | 107.6017
2.5 | 0.615 | 0.00514 | -0.0754 | 119.6498
3 | 0.6707 | 0.00545 | -0.0749 | 123.0642
3.5 | 0.7256 | 0.00581 | -0.0743 | 124.8881
4 | 0.779 | 0.00623 | -0.0733 | 125.0401
4.5 | 0.831 | 0.00656 | -0.0718 | 126.6768
5 | 0.8859 | 0.00712 | -0.071 | 124.4242
5.5 | 0.9407 | 0.00768 | -0.0702 | 122.487
6 | 0.9956 | 0.00823 | -0.0693 | 120.9721
6.5 | 1.0496 | 0.0089 | -0.0682 | 117.9326
7 | 1.1045 | 0.00946 | -0.0671 | 116.7548
7.5 | 1.1585 | 0.01011 | -0.0659 | 114.5895
8 | 1.2113 | 0.0109 | -0.0643 | 111.1284
8.5 | 1.259 | 0.01227 | -0.0618 | 102.608
9 | 1.3097 | 0.01323 | -0.0599 | 98.9947
9.5 | 1.3572 | 0.01451 | -0.0574 | 93.5355
10 | 1.3961 | 0.01663 | -0.0535 | 83.9507
10.5 | 1.4235 | 0.0197 | -0.0482 | 72.2589
11 | 1.4335 | 0.02386 | -0.0409 | 60.0796
11.5 | 1.4122 | 0.02834 | -0.0299 | 49.8306
12 | 1.3789 | 0.03407 | -0.0213 | 40.4726
12.5 | 1.3437 | 0.04156 | -0.0176 | 32.3316
13 | 1.3024 | 0.05241 | -0.02 | 24.8502
13.5 | 1.2675 | 0.06594 | -0.0277 | 19.222
14 | 1.2335 | 0.08266 | -0.0389 | 14.9226
14.5 | 1.195 | 0.10211 | -0.0509 | 11.7031
15 | 1.1596 | 0.12098 | -0.0617 | 9.5851
15.5 | 1.1255 | 0.13984 | -0.0725 | 8.0485
16 | 1.0956 | 0.15864 | -0.0836 | 6.9062

## 79. Re 5M Mach 0.50 (1)
BIGFOIL.COM POLAR EXPORT
HN-360
HN-360 |  |  |  | Cl Max: | 1.26 | at alpha= | 20 | deg
JavaFoil+Calcfoil stall+Eppler ext transition |  |  |  | L/D Max: | 149.669 | at alpha= | 4.5 | deg
Re: | 5000000 |  |  | Cd Min: | 0.0059 | at alpha= | 2 | deg
Mach: | 0.5 |  |  | Cl=0 at alpha= | -3 | deg
|  |  |  | @ Cl=0.1, Cd= | 0.0064575
|  |  |  | @ Cl=0.4, Cd= | 0.0066806
|  |  |  | @ Cl=0.6, Cd= | 0.0059927
alpha (deg) | Cl | Cd | Cm | Cl/Cd
-20 | -0.883 | 0.15922 | -0.039 | -5.543
-19.5 | -0.856 | 0.15405 | -0.038 | -5.556
-19 | -0.831 | 0.14882 | -0.038 | -5.581
-18.5 | -0.806 | 0.14459 | -0.038 | -5.571
-18 | -0.781 | 0.13997 | -0.039 | -5.577
-17.5 | -0.757 | 0.13484 | -0.039 | -5.611
-17 | -0.73 | 0.13008 | -0.038 | -5.612
-16.5 | -0.704 | 0.12551 | -0.038 | -5.607
-16 | -0.679 | 0.12195 | -0.038 | -5.565
-15.5 | -0.653 | 0.11813 | -0.038 | -5.532
-15 | -0.628 | 0.11425 | -0.038 | -5.5
-14.5 | -0.602 | 0.10754 | -0.037 | -5.596
-14 | -0.576 | 0.09776 | -0.038 | -5.897
-13.5 | -0.551 | 0.09024 | -0.038 | -6.108
-13 | -0.526 | 0.08402 | -0.039 | -6.258
-12.5 | -0.499 | 0.09224 | -0.037 | -5.41
-12 | -0.474 | 0.08178 | -0.037 | -5.79
-11.5 | -0.448 | 0.07416 | -0.039 | -6.047
-11 | -0.424 | 0.06759 | -0.041 | -6.267
-10.5 | -0.4 | 0.06039 | -0.045 | -6.625
-10 | -0.369 | 0.06704 | -0.036 | -5.508
-9.5 | -0.344 | 0.05982 | -0.039 | -5.756
-9 | -0.321 | 0.05264 | -0.045 | -6.091
-8.5 | -0.315 | 0.02891 | -0.062 | -10.905
-8 | -0.265 | 0.05228 | -0.036 | -5.064
-7.5 | -0.239 | 0.04798 | -0.038 | -4.979
-7 | -0.225 | 0.03019 | -0.059 | -7.441
-6.5 | -0.187 | 0.04207 | -0.041 | -4.441
-6 | -0.19 | 0.00987 | -0.075 | -19.256
-5.5 | -0.197 | 0.03445 | -0.049 | -5.723
-5 | -0.233 | 0.00757 | -0.08 | -30.782
-4.5 | -0.187 | 0.00727 | -0.08 | -25.725
-4 | -0.129 | 0.00698 | -0.08 | -18.506
-3.5 | -0.066 | 0.0068 | -0.081 | -9.704
-3 | 0 | 0.00673 | -0.081 | -0.036
-2.5 | 0.067 | 0.00662 | -0.082 | 10.07
-2 | 0.134 | 0.00629 | -0.082 | 21.339
-1.5 | 0.202 | 0.00718 | -0.083 | 28.1
-1 | 0.269 | 0.00693 | -0.083 | 38.856
-0.5 | 0.337 | 0.00669 | -0.083 | 50.289
0 | 0.404 | 0.00668 | -0.084 | 60.419
0.5 | 0.471 | 0.00638 | -0.084 | 73.824
1 | 0.538 | 0.00615 | -0.084 | 87.511
1.5 | 0.605 | 0.00598 | -0.085 | 101.146
2 | 0.672 | 0.0059 | -0.085 | 113.78
2.5 | 0.738 | 0.00591 | -0.086 | 124.885
3 | 0.804 | 0.00598 | -0.086 | 134.385
3.5 | 0.868 | 0.0061 | -0.086 | 142.201
4 | 0.929 | 0.00634 | -0.087 | 146.611
4.5 | 0.985 | 0.00658 | -0.087 | 149.669
5 | 1.031 | 0.00724 | -0.087 | 142.49
5.5 | 1.048 | 0.00763 | -0.088 | 137.331
6 | 0.991 | 0.00818 | -0.088 | 121.104
6.5 | 0.638 | 0.0086 | -0.088 | 74.154
7 | 0.672 | 0.00882 | -0.089 | 76.148
7.5 | 0.696 | 0.01569 | -0.088 | 44.386
8 | 0.735 | 0.01525 | -0.089 | 48.217
8.5 | 0.635 | 0.05282 | -0.057 | 12.015
9 | 0.796 | 0.01713 | -0.089 | 46.501
9.5 | 0.702 | 0.0537 | -0.064 | 13.067
10 | 0.704 | 0.0745 | -0.044 | 9.448
10.5 | 0.746 | 0.06467 | -0.058 | 11.54
11 | 0.761 | 0.07774 | -0.048 | 9.791
11.5 | 0.788 | 0.08705 | -0.048 | 9.05
12 | 0.815 | 0.08377 | -0.048 | 9.73
12.5 | 0.842 | 0.09268 | -0.048 | 9.083
13 | 0.872 | 0.09857 | -0.052 | 8.85
13.5 | 0.897 | 0.1031 | -0.05 | 8.705
14 | 0.925 | 0.1069 | -0.05 | 8.65
14.5 | 0.955 | 0.11112 | -0.053 | 8.59
15 | 0.986 | 0.11574 | -0.056 | 8.518
15.5 | 1.009 | 0.11847 | -0.053 | 8.514
16 | 1.036 | 0.12158 | -0.054 | 8.523
16.5 | 1.068 | 0.12703 | -0.056 | 8.405
17 | 1.1 | 0.1313 | -0.059 | 8.381
17.5 | 1.121 | 0.13574 | -0.056 | 8.256
18 | 1.148 | 0.13924 | -0.057 | 8.246
18.5 | 1.179 | 0.14334 | -0.059 | 8.228
19 | 1.214 | 0.14501 | -0.062 | 8.375
19.5 | 1.239 | 0.15788 | -0.062 | 7.85
20 | 1.26 | 0.15795 | -0.059 | 7.975

## 80. Re 5M Mach 0.50 (2)
BIGFOIL.COM POLAR EXPORT
HN-360
HN-360 |  |  |  | Cl Max: | 1.2408 | at alpha= | 7.5 | deg
XFOIL ncrit=9 |  |  |  | L/D Max: | 129.968 | at alpha= | 3.5 | deg
Re: | 5000000 |  |  | Cd Min: | 0.27113 | at alpha= | -20 | deg
Mach: | 0.5 |  |  | Cl=0 at alpha= | -2.879 | deg
|  |  |  | @ Cl=0.1, Cd= | 0.0051516
|  |  |  | @ Cl=0.4, Cd= | 0.00465
|  |  |  | @ Cl=0.6, Cd= | 0.0050843
alpha (deg) | Cl | Cd | Cm | Cl/Cd
-20 | -0.7719 | 0.27113 | 0.0495 | -2.847
-19.5 | -0.7506 | 0.26297 | 0.0448 | -2.8543
-19 | -0.7294 | 0.25478 | 0.0403 | -2.8629
-18.5 | -0.7087 | 0.24649 | 0.0359 | -2.8752
-18 | -0.6893 | 0.23776 | 0.0315 | -2.8991
-17.5 | -0.6688 | 0.2299 | 0.0273 | -2.9091
-17 | -0.6486 | 0.22228 | 0.0232 | -2.9179
-16.5 | -0.6285 | 0.2147 | 0.0193 | -2.9273
-16 | -0.6089 | 0.20667 | 0.0155 | -2.9462
-15.5 | -0.5887 | 0.19847 | 0.0118 | -2.9662
-15 | -0.5705 | 0.18982 | 0.0082 | -3.0055
-14.5 | -0.5527 | 0.18174 | 0.0047 | -3.0412
-14 | -0.5356 | 0.17375 | 0.0014 | -3.0826
-13 | -0.5073 | 0.15734 | -0.005 | -3.2242
-12.5 | -0.4929 | 0.14982 | -0.0078 | -3.2899
-12 | -0.479 | 0.14249 | -0.0104 | -3.3616
-11.5 | -0.4659 | 0.13542 | -0.0127 | -3.4404
-11 | -0.4551 | 0.12788 | -0.0149 | -3.5588
-10.5 | -0.4521 | 0.1182 | -0.0173 | -3.8249
-10 | -0.4465 | 0.11026 | -0.0196 | -4.0495
-9.5 | -0.4437 | 0.10198 | -0.0219 | -4.3509
-9 | -0.4419 | 0.09418 | -0.024 | -4.6921
-8.5 | -0.4443 | 0.086 | -0.0262 | -5.1663
-8 | -0.4384 | 0.07646 | -0.033 | -5.7337
-7.5 | -0.4268 | 0.06528 | -0.0447 | -6.538
-7 | -0.4124 | 0.05392 | -0.0601 | -7.6484
-6.5 | -0.3744 | 0.03735 | -0.088 | -10.0241
-6 | -0.3437 | 0.02337 | -0.0997 | -14.7069
-5.5 | -0.3252 | 0.01392 | -0.0971 | -23.3621
-5 | -0.2802 | 0.00821 | -0.0935 | -34.1291
-4.5 | -0.2165 | 0.00657 | -0.091 | -32.9528
-4 | -0.1494 | 0.00605 | -0.0893 | -24.6942
-3.5 | -0.0824 | 0.00565 | -0.088 | -14.5841
-3 | -0.0159 | 0.00546 | -0.087 | -2.9121
-2.5 | 0.0498 | 0.00529 | -0.0862 | 9.414
-2 | 0.1151 | 0.00511 | -0.0857 | 22.5245
-1.5 | 0.18 | 0.00492 | -0.0853 | 36.5854
-1 | 0.2444 | 0.00476 | -0.085 | 51.3445
-0.5 | 0.3086 | 0.00471 | -0.0847 | 65.5202
0 | 0.373 | 0.00465 | -0.0845 | 80.2151
0.5 | 0.437 | 0.00465 | -0.0842 | 93.9785
1 | 0.501 | 0.00471 | -0.0838 | 106.3694
1.5 | 0.5649 | 0.00493 | -0.0832 | 114.5842
2 | 0.6286 | 0.00521 | -0.0826 | 120.6526
2.5 | 0.693 | 0.0055 | -0.0818 | 126
3 | 0.7568 | 0.00587 | -0.0807 | 128.9267
3.5 | 0.8201 | 0.00631 | -0.0794 | 129.9683
4 | 0.882 | 0.00684 | -0.0775 | 128.9474
4.5 | 0.9381 | 0.00724 | -0.0739 | 129.5718
5 | 1.0045 | 0.00798 | -0.0722 | 125.8772
5.5 | 1.0689 | 0.00874 | -0.0696 | 122.2998
6 | 1.1338 | 0.00958 | -0.0664 | 118.3507
6.5 | 1.1933 | 0.01104 | -0.0615 | 108.0888
7 | 1.2303 | 0.01441 | -0.0529 | 85.3782
7.5 | 1.2408 | 0.02002 | -0.0422 | 61.978
8 | 1.2215 | 0.02588 | -0.03 | 47.1986
8.5 | 1.1817 | 0.03246 | -0.0201 | 36.4048
9 | 1.1442 | 0.04063 | -0.0172 | 28.1615
9.5 | 1.1058 | 0.05193 | -0.0219 | 21.294
10 | 1.0716 | 0.06674 | -0.0329 | 16.0563
10.5 | 1.0466 | 0.08295 | -0.0447 | 12.6172
11 | 1.0231 | 0.09885 | -0.0542 | 10.35
11.5 | 1.0017 | 0.11428 | -0.0635 | 8.7653
12 | 0.9875 | 0.12911 | -0.0725 | 7.6485
12.5 | 0.979 | 0.14354 | -0.0813 | 6.8204

## 81. Re 6M Mach 0.00 (1)
BIGFOIL.COM POLAR EXPORT
HN-360
HN-360 |  |  |  | Cl Max: | 1.077 | at alpha= | 8 | deg
JavaFoil+Calcfoil stall+Eppler ext transition |  |  |  | L/D Max: | 160.05 | at alpha= | 6.5 | deg
Re: | 6000000 |  |  | Cd Min: | 0.00546 | at alpha= | 3.5 | deg
Mach: | 0 |  |  | Cl=0 at alpha= | -3 | deg
|  |  |  | @ Cl=0.1, Cd= | 0.0064224
|  |  |  | @ Cl=0.4, Cd= | 0.00603
|  |  |  | @ Cl=0.6, Cd= | 0.00547
alpha (deg) | Cl | Cd | Cm | Cl/Cd
-13.5 | -0.332 | 0.08929 | -0.032 | -3.723
-13 | -0.349 | 0.08467 | -0.032 | -4.122
-12.5 | -0.365 | 0.0809 | -0.032 | -4.509
-12 | -0.38 | 0.07638 | -0.032 | -4.97
-11.5 | -0.393 | 0.07153 | -0.033 | -5.494
-11 | -0.404 | 0.06748 | -0.033 | -5.982
-10.5 | -0.411 | 0.06396 | -0.033 | -6.43
-10 | -0.415 | 0.05999 | -0.033 | -6.925
-9.5 | -0.416 | 0.05505 | -0.036 | -7.564
-9 | -0.414 | 0.04916 | -0.04 | -8.424
-8.5 | -0.483 | 0.00912 | -0.065 | -52.962
-8 | -0.47 | 0.00753 | -0.067 | -62.406
-7.5 | -0.441 | 0.00726 | -0.067 | -60.705
-7 | -0.406 | 0.00745 | -0.067 | -54.43
-6.5 | -0.366 | 0.00721 | -0.068 | -50.718
-6 | -0.322 | 0.00701 | -0.068 | -45.917
-5.5 | -0.274 | 0.00685 | -0.069 | -39.975
-5 | -0.223 | 0.00668 | -0.069 | -33.398
-4.5 | -0.17 | 0.00654 | -0.069 | -25.96
-4 | -0.115 | 0.00648 | -0.07 | -17.673
-3.5 | -0.058 | 0.00641 | -0.07 | -9.02
-3 | 0 | 0.00666 | -0.07 | -0.032
-2.5 | 0.058 | 0.00656 | -0.071 | 8.834
-2 | 0.116 | 0.00637 | -0.071 | 18.268
-1.5 | 0.175 | 0.00678 | -0.071 | 25.775
-1 | 0.233 | 0.00652 | -0.072 | 35.758
-0.5 | 0.292 | 0.00664 | -0.072 | 43.917
0 | 0.35 | 0.00628 | -0.072 | 55.73
0.5 | 0.408 | 0.00599 | -0.073 | 68.108
1 | 0.466 | 0.00577 | -0.073 | 80.786
1.5 | 0.524 | 0.00558 | -0.073 | 93.935
2 | 0.582 | 0.00547 | -0.074 | 106.527
2.5 | 0.64 | 0.00547 | -0.074 | 117.017
3 | 0.698 | 0.00548 | -0.074 | 127.348
3.5 | 0.754 | 0.00546 | -0.075 | 138.182
4 | 0.81 | 0.00559 | -0.075 | 144.799
4.5 | 0.863 | 0.00571 | -0.075 | 151.11
5 | 0.915 | 0.00582 | -0.076 | 157.172
5.5 | 0.96 | 0.00615 | -0.076 | 156.21
6 | 0.999 | 0.00631 | -0.076 | 158.238
6.5 | 1.032 | 0.00645 | -0.077 | 160.05
7 | 1.056 | 0.00661 | -0.077 | 159.781
7.5 | 1.071 | 0.00677 | -0.077 | 158.213
8 | 1.077 | 0.00698 | -0.077 | 154.318
8.5 | 1.074 | 0.00716 | -0.078 | 149.832
9 | 1.06 | 0.00725 | -0.078 | 146.198
9.5 | 1.038 | 0.00754 | -0.078 | 137.619
10 | 1.009 | 0.00788 | -0.078 | 127.977
10.5 | 0.972 | 0.00815 | -0.079 | 119.366
11 | 0.924 | 0.01537 | -0.078 | 60.151
11.5 | 0.872 | 0.01673 | -0.078 | 52.091
12 | 0.811 | 0.01932 | -0.077 | 41.986
12.5 | 0.74 | 0.02615 | -0.074 | 28.289
13 | 0.665 | 0.04017 | -0.069 | 16.554

## 82. Re 6M Mach 0.00 (2)
BIGFOIL.COM POLAR EXPORT
HN-360
HN-360 |  |  |  | Cl Max: | 1.6871 | at alpha= | 15 | deg
XFOIL ncrit=9 |  |  |  | L/D Max: | 127.426 | at alpha= | 5 | deg
Re: | 6000000 |  |  | Cd Min: | 0.19294 | at alpha= | 20 | deg
Mach: | 0 |  |  | Cl=0 at alpha= | -2.93 | deg
|  |  |  | @ Cl=0.1, Cd= | 0.0048056
|  |  |  | @ Cl=0.4, Cd= | 0.0044669
|  |  |  | @ Cl=0.6, Cd= | 0.0050775
alpha (deg) | Cl | Cd | Cm | Cl/Cd
-14.5 | -1.144 | 0.03296 | -0.0721 | -34.7087
-14 | -1.1656 | 0.02724 | -0.0678 | -42.79
-13.5 | -1.1587 | 0.02293 | -0.0642 | -50.5321
-13 | -1.1241 | 0.01964 | -0.0638 | -57.2352
-12.5 | -1.0749 | 0.0167 | -0.0655 | -64.3653
-12 | -1.0221 | 0.01441 | -0.067 | -70.9299
-11.5 | -0.9659 | 0.0128 | -0.0685 | -75.4609
-11 | -0.9066 | 0.0118 | -0.0702 | -76.8305
-10.5 | -0.8455 | 0.01121 | -0.072 | -75.4237
-10 | -0.785 | 0.01053 | -0.0736 | -74.5489
-9.5 | -0.7297 | 0.0102 | -0.0739 | -71.5392
-9 | -0.6703 | 0.0096 | -0.0751 | -69.8229
-8.5 | -0.6112 | 0.00873 | -0.0763 | -70.0115
-8 | -0.5513 | 0.00779 | -0.0776 | -70.7702
-7.5 | -0.499 | 0.00715 | -0.077 | -69.7902
-7 | -0.444 | 0.00667 | -0.077 | -66.5667
-6.5 | -0.3899 | 0.00635 | -0.0766 | -61.4016
-6 | -0.3358 | 0.00616 | -0.0763 | -54.513
-5.5 | -0.2821 | 0.0058 | -0.0758 | -48.6379
-5 | -0.2275 | 0.00562 | -0.0755 | -40.4804
-4.5 | -0.1728 | 0.00547 | -0.0753 | -31.5905
-4 | -0.1178 | 0.00529 | -0.0751 | -22.2684
-3.5 | -0.0627 | 0.00517 | -0.0749 | -12.1277
-3 | -0.0077 | 0.00507 | -0.0747 | -1.5187
-2.5 | 0.0473 | 0.00492 | -0.0746 | 9.6138
-2 | 0.1026 | 0.0048 | -0.0746 | 21.375
-1.5 | 0.1575 | 0.00466 | -0.0745 | 33.7983
-1 | 0.2122 | 0.00456 | -0.0744 | 46.5351
-0.5 | 0.2674 | 0.00448 | -0.0744 | 59.6875
0 | 0.3223 | 0.00445 | -0.0744 | 72.427
0.5 | 0.377 | 0.00445 | -0.0743 | 84.7191
1 | 0.4315 | 0.00449 | -0.0742 | 96.1024
1.5 | 0.4862 | 0.00461 | -0.0741 | 105.4664
2 | 0.5404 | 0.00485 | -0.0739 | 111.4227
2.5 | 0.5949 | 0.00505 | -0.0737 | 117.802
3 | 0.6487 | 0.00534 | -0.0734 | 121.4794
4 | 0.7543 | 0.00602 | -0.0725 | 125.299
4.5 | 0.8051 | 0.00637 | -0.0715 | 126.3893
5 | 0.8563 | 0.00672 | -0.0706 | 127.4256
5.5 | 0.9088 | 0.00723 | -0.0702 | 125.6985
6 | 0.9616 | 0.00768 | -0.0697 | 125.2083
6.5 | 1.0136 | 0.00822 | -0.0692 | 123.309
7 | 1.0655 | 0.00873 | -0.0686 | 122.0504
7.5 | 1.1171 | 0.00924 | -0.068 | 120.8983
8 | 1.1682 | 0.0098 | -0.0673 | 119.2041
8.5 | 1.2183 | 0.01043 | -0.0665 | 116.8073
9 | 1.2663 | 0.0113 | -0.0653 | 112.0619
9.5 | 1.3151 | 0.01197 | -0.0644 | 109.8663
10 | 1.3648 | 0.01248 | -0.0637 | 109.359
10.5 | 1.4128 | 0.01314 | -0.0627 | 107.519
11 | 1.4597 | 0.01386 | -0.0616 | 105.3175
11.5 | 1.5054 | 0.01463 | -0.0603 | 102.8982
12 | 1.5475 | 0.01572 | -0.0585 | 98.4415
12.5 | 1.5874 | 0.01691 | -0.0564 | 93.8734
13 | 1.6222 | 0.01845 | -0.0535 | 87.9241
13.5 | 1.6536 | 0.02004 | -0.0502 | 82.515
14 | 1.678 | 0.02181 | -0.046 | 76.9372
14.5 | 1.6841 | 0.02377 | -0.0387 | 70.8498
15 | 1.6871 | 0.0262 | -0.0322 | 64.3931
15.5 | 1.6849 | 0.02935 | -0.0265 | 57.4072
16 | 1.6778 | 0.03342 | -0.0222 | 50.2035
16.5 | 1.6661 | 0.0387 | -0.0195 | 43.0517
17 | 1.6409 | 0.04661 | -0.0193 | 35.2049
17.5 | 1.6148 | 0.05631 | -0.0221 | 28.677
18 | 1.5767 | 0.06984 | -0.0287 | 22.5759
18.5 | 1.5007 | 0.09326 | -0.0425 | 16.0916
19 | 1.4309 | 0.11803 | -0.0576 | 12.1232
19.5 | 1.3214 | 0.15433 | -0.0802 | 8.5622
20 | 1.2185 | 0.19294 | -0.1049 | 6.3154

## 83. Re 6M Mach 0.10 (1)
BIGFOIL.COM POLAR EXPORT
HN-360
HN-360 |  |  |  | Cl Max: | 1.073 | at alpha= | 8 | deg
JavaFoil+Calcfoil stall+Eppler ext transition |  |  |  | L/D Max: | 159.419 | at alpha= | 6.5 | deg
Re: | 6000000 |  |  | Cd Min: | 0.00547 | at alpha= | 3 | deg
Mach: | 0.1 |  |  | Cl=0 at alpha= | -3 | deg
|  |  |  | @ Cl=0.1, Cd= | 0.0064263
|  |  |  | @ Cl=0.4, Cd= | 0.00606
|  |  |  | @ Cl=0.6, Cd= | 0.05336
alpha (deg) | Cl | Cd | Cm | Cl/Cd
-13 | -0.319 | 0.08518 | -0.032 | -3.751
-12.5 | -0.338 | 0.08112 | -0.032 | -4.168
-12 | -0.356 | 0.07647 | -0.032 | -4.656
-11.5 | -0.372 | 0.07198 | -0.033 | -5.173
-11 | -0.386 | 0.06776 | -0.033 | -5.702
-10.5 | -0.397 | 0.06421 | -0.033 | -6.184
-10 | -0.404 | 0.06044 | -0.033 | -6.684
-9.5 | -0.407 | 0.05586 | -0.035 | -7.292
-9 | -0.406 | 0.05093 | -0.038 | -7.975
-8.5 | -0.413 | 0.03639 | -0.049 | -11.337
-8 | -0.467 | 0.00763 | -0.067 | -61.257
-7.5 | -0.439 | 0.00731 | -0.067 | -60.075
-7 | -0.405 | 0.00753 | -0.068 | -53.8
-6.5 | -0.366 | 0.0073 | -0.068 | -50.171
-6 | -0.322 | 0.00708 | -0.069 | -45.515
-5.5 | -0.275 | 0.00685 | -0.069 | -40.143
-5 | -0.224 | 0.00673 | -0.069 | -33.289
-4.5 | -0.17 | 0.00658 | -0.07 | -25.916
-4 | -0.115 | 0.00647 | -0.07 | -17.782
-3.5 | -0.058 | 0.0064 | -0.07 | -9.077
-3 | 0 | 0.00665 | -0.071 | -0.032
-2.5 | 0.058 | 0.00659 | -0.071 | 8.83
-2 | 0.117 | 0.00636 | -0.071 | 18.388
-1.5 | 0.176 | 0.0068 | -0.072 | 25.836
-1 | 0.234 | 0.00654 | -0.072 | 35.87
-0.5 | 0.293 | 0.00666 | -0.073 | 44.029
0 | 0.352 | 0.0063 | -0.073 | 55.86
0.5 | 0.41 | 0.00601 | -0.073 | 68.302
1 | 0.469 | 0.00579 | -0.074 | 80.982
1.5 | 0.527 | 0.0056 | -0.074 | 94.183
2 | 0.585 | 0.00548 | -0.074 | 106.84
2.5 | 0.643 | 0.00548 | -0.074 | 117.292
3 | 0.701 | 0.00547 | -0.075 | 128.198
3.5 | 0.758 | 0.00547 | -0.075 | 138.457
4 | 0.814 | 0.00561 | -0.075 | 145.03
4.5 | 0.867 | 0.00573 | -0.076 | 151.311
5 | 0.919 | 0.00584 | -0.076 | 157.232
5.5 | 0.964 | 0.00617 | -0.076 | 156.244
6 | 1.003 | 0.00635 | -0.077 | 157.958
6.5 | 1.034 | 0.00649 | -0.077 | 159.419
7 | 1.057 | 0.00665 | -0.077 | 158.848
7.5 | 1.07 | 0.00682 | -0.077 | 156.828
8 | 1.073 | 0.00705 | -0.078 | 152.273
8.5 | 1.066 | 0.00709 | -0.078 | 150.263
9 | 1.048 | 0.00732 | -0.078 | 143.072
9.5 | 1.02 | 0.00763 | -0.079 | 133.786
10 | 0.985 | 0.00805 | -0.079 | 122.284
10.5 | 0.938 | 0.01287 | -0.079 | 72.892
11 | 0.886 | 0.01573 | -0.079 | 56.366
11.5 | 0.827 | 0.01725 | -0.078 | 47.938
12 | 0.755 | 0.02136 | -0.076 | 35.334
12.5 | 0.676 | 0.03119 | -0.072 | 21.667
13 | 0.592 | 0.05336 | -0.064 | 11.095

## 84. Re 6M Mach 0.10 (2)
BIGFOIL.COM POLAR EXPORT
HN-360
HN-360 |  |  |  | Cl Max: | 1.6549 | at alpha= | 14 | deg
XFOIL ncrit=9 |  |  |  | L/D Max: | 127.382 | at alpha= | 5 | deg
Re: | 6000000 |  |  | Cd Min: | 0.16426 | at alpha= | 19 | deg
Mach: | 0.1 |  |  | Cl=0 at alpha= | -2.9286 | deg
|  |  |  | @ Cl=0.1, Cd= | 0.0048165
|  |  |  | @ Cl=0.4, Cd= | 0.0044753
|  |  |  | @ Cl=0.6, Cd= | 0.0050702
alpha (deg) | Cl | Cd | Cm | Cl/Cd
-14 | -1.0387 | 0.04146 | -0.067 | -25.0531
-13.5 | -1.1015 | 0.03113 | -0.0694 | -35.3839
-13 | -1.1089 | 0.02554 | -0.0655 | -43.4182
-12.5 | -1.077 | 0.02018 | -0.0668 | -53.3697
-12 | -1.0285 | 0.01658 | -0.0686 | -62.0326
-11.5 | -0.9735 | 0.01432 | -0.07 | -67.9818
-11 | -0.9153 | 0.01251 | -0.0717 | -73.1655
-10.5 | -0.8541 | 0.01154 | -0.0733 | -74.0121
-10 | -0.7928 | 0.01074 | -0.0748 | -73.8175
-9.5 | -0.7368 | 0.01034 | -0.075 | -71.2573
-9 | -0.6765 | 0.00971 | -0.0761 | -69.6704
-8.5 | -0.6157 | 0.00926 | -0.0773 | -66.4903
-8 | -0.5558 | 0.00799 | -0.0785 | -69.562
-7.5 | -0.5031 | 0.00727 | -0.0778 | -69.2022
-7 | -0.4475 | 0.00675 | -0.0777 | -66.2963
-6.5 | -0.393 | 0.00639 | -0.0773 | -61.5023
-6 | -0.3385 | 0.0062 | -0.0769 | -54.5968
-5.5 | -0.2842 | 0.00583 | -0.0764 | -48.7479
-5 | -0.2293 | 0.00563 | -0.076 | -40.7282
-4.5 | -0.1741 | 0.00549 | -0.0758 | -31.7122
-4 | -0.1187 | 0.0053 | -0.0755 | -22.3962
-3.5 | -0.0633 | 0.00519 | -0.0753 | -12.1965
-3 | -0.0079 | 0.00507 | -0.0751 | -1.5582
-2.5 | 0.0474 | 0.00493 | -0.075 | 9.6146
-2 | 0.103 | 0.00481 | -0.0749 | 21.4137
-1.5 | 0.1583 | 0.00467 | -0.0748 | 33.8972
-1 | 0.2133 | 0.00456 | -0.0748 | 46.7763
-0.5 | 0.2688 | 0.00449 | -0.0748 | 59.8664
0 | 0.324 | 0.00446 | -0.0747 | 72.6457
0.5 | 0.379 | 0.00446 | -0.0746 | 84.9776
1 | 0.4338 | 0.0045 | -0.0745 | 96.4
1.5 | 0.4888 | 0.00462 | -0.0744 | 105.8009
2 | 0.5433 | 0.00486 | -0.0742 | 111.7901
2.5 | 0.5981 | 0.00506 | -0.074 | 118.2016
3 | 0.6522 | 0.00535 | -0.0737 | 121.9065
3.5 | 0.7057 | 0.00569 | -0.0733 | 124.0246
4 | 0.7585 | 0.00605 | -0.0727 | 125.3719
4.5 | 0.8097 | 0.0064 | -0.0717 | 126.5156
5 | 0.8611 | 0.00676 | -0.0708 | 127.3817
5.5 | 0.914 | 0.00727 | -0.0702 | 125.7221
6 | 0.9673 | 0.00772 | -0.0698 | 125.2979
6.5 | 1.0194 | 0.00829 | -0.0691 | 122.9674
7 | 1.0719 | 0.00879 | -0.0685 | 121.9454
7.5 | 1.1241 | 0.00931 | -0.0678 | 120.7411
8 | 1.1754 | 0.0099 | -0.067 | 118.7273
8.5 | 1.2257 | 0.01059 | -0.066 | 115.7413
9 | 1.2735 | 0.01156 | -0.0646 | 110.1644
9.5 | 1.324 | 0.01209 | -0.0638 | 109.512
10 | 1.3741 | 0.01264 | -0.0629 | 108.7104
10.5 | 1.4222 | 0.01336 | -0.0618 | 106.4521
11 | 1.4687 | 0.0142 | -0.0603 | 103.4296
11.5 | 1.5128 | 0.01523 | -0.0585 | 99.3303
12 | 1.5533 | 0.01653 | -0.0562 | 93.9685
12.5 | 1.5911 | 0.01795 | -0.0535 | 88.6407
13 | 1.6221 | 0.01979 | -0.0499 | 81.9656
13.5 | 1.6475 | 0.02175 | -0.0456 | 75.7471
14 | 1.6549 | 0.02377 | -0.0383 | 69.6214
14.5 | 1.6528 | 0.02655 | -0.0309 | 62.2524
15 | 1.6455 | 0.03015 | -0.0247 | 54.5771
15.5 | 1.6314 | 0.035 | -0.0202 | 46.6114
16 | 1.6114 | 0.04148 | -0.0181 | 38.8476
16.5 | 1.5859 | 0.05014 | -0.0192 | 31.6294
17 | 1.5433 | 0.06338 | -0.0248 | 24.35
17.5 | 1.5001 | 0.07939 | -0.0339 | 18.8953
18 | 1.4354 | 0.10206 | -0.0478 | 14.0643
18.5 | 1.3388 | 0.13409 | -0.0675 | 9.9843
19 | 1.2587 | 0.16426 | -0.0864 | 7.6629

## 85. Re 6M Mach 0.25 (1)
BIGFOIL.COM POLAR EXPORT
HN-360
HN-360 |  |  |  | Cl Max: | 1.056 | at alpha= | 7 | deg
JavaFoil+Calcfoil stall+Eppler ext transition |  |  |  | L/D Max: | 155.623 | at alpha= | 6 | deg
Re: | 6000000 |  |  | Cd Min: | 0.00551 | at alpha= | 2.5 | deg
Mach: | 0.25 |  |  | Cl=0 at alpha= | -3 | deg
|  |  |  | @ Cl=0.1, Cd= | 0.00639
|  |  |  | @ Cl=0.4, Cd= | 0.06835
|  |  |  | @ Cl=0.6, Cd= | 0.06835
alpha (deg) | Cl | Cd | Cm | Cl/Cd
-12.5 | -0.053 | 0.08277 | -0.033 | -0.645
-12 | -0.109 | 0.07828 | -0.033 | -1.396
-11.5 | -0.176 | 0.07381 | -0.033 | -2.38
-11 | -0.226 | 0.07019 | -0.033 | -3.219
-10.5 | -0.269 | 0.06599 | -0.033 | -4.074
-10 | -0.305 | 0.06167 | -0.034 | -4.942
-9.5 | -0.333 | 0.0578 | -0.034 | -5.756
-9 | -0.352 | 0.05451 | -0.034 | -6.448
-8.5 | -0.361 | 0.05132 | -0.034 | -7.029
-8 | -0.359 | 0.04597 | -0.039 | -7.805
-7.5 | -0.424 | 0.00762 | -0.069 | -55.683
-7 | -0.399 | 0.00724 | -0.07 | -55.087
-6.5 | -0.365 | 0.00745 | -0.07 | -48.99
-6 | -0.325 | 0.00722 | -0.07 | -44.96
-5.5 | -0.279 | 0.00697 | -0.071 | -40.014
-5 | -0.228 | 0.00683 | -0.071 | -33.436
-4.5 | -0.174 | 0.00665 | -0.072 | -26.217
-4 | -0.118 | 0.00656 | -0.072 | -17.971
-3.5 | -0.06 | 0.00647 | -0.072 | -9.212
-3 | 0 | 0.00672 | -0.073 | -0.032
-2.5 | 0.06 | 0.00625 | -0.073 | 9.568
-2 | 0.12 | 0.00646 | -0.073 | 18.592
-1.5 | 0.181 | 0.00688 | -0.074 | 26.227
-1 | 0.241 | 0.00662 | -0.074 | 36.384
-0.5 | 0.301 | 0.00675 | -0.075 | 44.627
0 | 0.361 | 0.00639 | -0.075 | 56.595
0.5 | 0.422 | 0.00608 | -0.075 | 69.334
1 | 0.482 | 0.00587 | -0.076 | 82.092
1.5 | 0.542 | 0.00567 | -0.076 | 95.572
2 | 0.601 | 0.00555 | -0.076 | 108.4
2.5 | 0.661 | 0.00551 | -0.077 | 119.917
3 | 0.72 | 0.00554 | -0.077 | 129.928
3.5 | 0.779 | 0.00557 | -0.077 | 139.73
4 | 0.836 | 0.0057 | -0.078 | 146.525
4.5 | 0.89 | 0.00586 | -0.078 | 151.973
5 | 0.941 | 0.00606 | -0.078 | 155.327
5.5 | 0.985 | 0.00637 | -0.078 | 154.64
6 | 1.02 | 0.00656 | -0.079 | 155.623
6.5 | 1.045 | 0.00674 | -0.079 | 154.961
7 | 1.056 | 0.00694 | -0.079 | 152.318
7.5 | 1.053 | 0.00716 | -0.08 | 147.056
8 | 1.032 | 0.00743 | -0.08 | 138.981
8.5 | 0.993 | 0.00757 | -0.08 | 131.253
9 | 0.936 | 0.00788 | -0.08 | 118.872
9.5 | 0.862 | 0.00821 | -0.081 | 105.027
10 | 0.768 | 0.01517 | -0.08 | 50.617
10.5 | 0.659 | 0.01681 | -0.08 | 39.222
11 | 0.534 | 0.02134 | -0.077 | 25.007
11.5 | 0.383 | 0.04678 | -0.066 | 8.185
12 | 0.255 | 0.06835 | -0.056 | 3.726

## 86. Re 6M Mach 0.25 (2)
BIGFOIL.COM POLAR EXPORT
HN-360
HN-360 |  |  |  | Cl Max: | 1.457 | at alpha= | 11 | deg
XFOIL ncrit=9 |  |  |  | L/D Max: | 128.338 | at alpha= | 5 | deg
Re: | 6000000 |  |  | Cd Min: | 0.17124 | at alpha= | -14.5 | deg
Mach: | 0.25 |  |  | Cl=0 at alpha= | -2.9188 | deg
|  |  |  | @ Cl=0.1, Cd= | 0.0048711
|  |  |  | @ Cl=0.4, Cd= | 0.0045154
|  |  |  | @ Cl=0.6, Cd= | 0.0050815
alpha (deg) | Cl | Cd | Cm | Cl/Cd
-14.5 | -0.5431 | 0.17124 | 0.0047 | -3.1716
-14 | -0.5305 | 0.16388 | 0.0019 | -3.2371
-13.5 | -0.5192 | 0.15611 | -0.001 | -3.3259
-13 | -0.508 | 0.14873 | -0.0037 | -3.4156
-12.5 | -0.4985 | 0.14106 | -0.0063 | -3.534
-12 | -0.4961 | 0.13173 | -0.0093 | -3.766
-11.5 | -0.4831 | 0.1254 | -0.0114 | -3.8525
-11 | -0.4941 | 0.11334 | -0.0152 | -4.3594
-10.5 | -0.6522 | 0.07156 | -0.0367 | -9.114
-10 | -0.7007 | 0.05862 | -0.0444 | -11.9533
-9.5 | -0.7355 | 0.02374 | -0.0795 | -30.9815
-9 | -0.7056 | 0.01335 | -0.082 | -52.8539
-8.5 | -0.645 | 0.01081 | -0.0829 | -59.667
-7.5 | -0.5249 | 0.00834 | -0.0827 | -62.9376
-7 | -0.4674 | 0.00734 | -0.082 | -63.6785
-6.5 | -0.4105 | 0.00677 | -0.081 | -60.6352
-6 | -0.3535 | 0.00636 | -0.0802 | -55.5818
-5.5 | -0.2963 | 0.00609 | -0.0795 | -48.6535
-5 | -0.2392 | 0.00574 | -0.0788 | -41.6725
-4.5 | -0.1817 | 0.00559 | -0.0784 | -32.5045
-4 | -0.1241 | 0.00537 | -0.0779 | -23.1099
-3.5 | -0.0667 | 0.00527 | -0.0776 | -12.6565
-3 | -0.0093 | 0.00512 | -0.0773 | -1.8164
-2.5 | 0.048 | 0.00498 | -0.0771 | 9.6386
-2 | 0.1053 | 0.00486 | -0.0769 | 21.6667
-1.5 | 0.1624 | 0.00472 | -0.0768 | 34.4068
-1 | 0.2191 | 0.0046 | -0.0767 | 47.6304
0 | 0.3332 | 0.00449 | -0.0766 | 74.2094
0.5 | 0.3898 | 0.00451 | -0.0765 | 86.4302
1 | 0.4463 | 0.00454 | -0.0763 | 98.304
1.5 | 0.503 | 0.00468 | -0.0761 | 107.4786
2 | 0.5591 | 0.00493 | -0.0758 | 113.4077
2.5 | 0.6158 | 0.00514 | -0.0756 | 119.8054
3 | 0.6719 | 0.00542 | -0.0752 | 123.9668
3.5 | 0.7272 | 0.00578 | -0.0746 | 125.8131
4 | 0.7817 | 0.00619 | -0.0739 | 126.2843
4.5 | 0.8349 | 0.00657 | -0.0727 | 127.0776
5 | 0.8881 | 0.00692 | -0.0715 | 128.3382
5.5 | 0.9432 | 0.00746 | -0.0707 | 126.4343
6 | 0.9983 | 0.008 | -0.0698 | 124.7875
6.5 | 1.0529 | 0.0086 | -0.0688 | 122.4302
7 | 1.1079 | 0.00915 | -0.0678 | 121.082
7.5 | 1.1622 | 0.00978 | -0.0665 | 118.8344
8 | 1.215 | 0.01058 | -0.065 | 114.8393
8.5 | 1.2659 | 0.01158 | -0.063 | 109.3178
9 | 1.3177 | 0.01243 | -0.0612 | 106.0097
9.5 | 1.3668 | 0.01357 | -0.0589 | 100.7222
10 | 1.4087 | 0.01543 | -0.0554 | 91.2962
10.5 | 1.4407 | 0.01814 | -0.0506 | 79.4212
11 | 1.457 | 0.02195 | -0.044 | 66.3781
11.5 | 1.444 | 0.02646 | -0.0336 | 54.5729
12 | 1.4124 | 0.03159 | -0.0235 | 44.7104
12.5 | 1.3776 | 0.03831 | -0.0179 | 35.9593
13 | 1.3359 | 0.04802 | -0.018 | 27.8197
13.5 | 1.3003 | 0.06029 | -0.0238 | 21.5674
14 | 1.2659 | 0.07582 | -0.0339 | 16.6961
14.5 | 1.2278 | 0.09464 | -0.0461 | 12.9734
15 | 1.193 | 0.11328 | -0.057 | 10.5314
15.5 | 1.1587 | 0.13188 | -0.0676 | 8.786
16 | 1.1275 | 0.15032 | -0.0786 | 7.5007

## 87. Re 6M Mach 0.50 (1)
BIGFOIL.COM POLAR EXPORT
HN-360
HN-360 |  |  |  | Cl Max: | 1.26 | at alpha= | 20 | deg
JavaFoil+Calcfoil stall+Eppler ext transition |  |  |  | L/D Max: | 152.746 | at alpha= | 4.5 | deg
Re: | 6000000 |  |  | Cd Min: | 0.00588 | at alpha= | 2 | deg
Mach: | 0.5 |  |  | Cl=0 at alpha= | -3 | deg
|  |  |  | @ Cl=0.1, Cd= | 0.0066882
|  |  |  | @ Cl=0.4, Cd= | 0.0067933
|  |  |  | @ Cl=0.6, Cd= | 0.0060179
alpha (deg) | Cl | Cd | Cm | Cl/Cd
-20 | -0.883 | 0.15639 | -0.04 | -5.649
-19.5 | -0.857 | 0.15014 | -0.039 | -5.707
-19 | -0.831 | 0.14596 | -0.039 | -5.693
-18.5 | -0.806 | 0.14191 | -0.039 | -5.679
-18 | -0.781 | 0.13732 | -0.039 | -5.688
-17.5 | -0.757 | 0.13249 | -0.04 | -5.712
-17 | -0.731 | 0.1269 | -0.039 | -5.757
-16.5 | -0.704 | 0.1225 | -0.038 | -5.747
-16 | -0.679 | 0.11889 | -0.038 | -5.71
-15.5 | -0.654 | 0.11507 | -0.038 | -5.681
-15 | -0.628 | 0.11328 | -0.039 | -5.548
-14.5 | -0.602 | 0.1062 | -0.038 | -5.673
-14 | -0.577 | 0.09605 | -0.039 | -6.01
-13.5 | -0.552 | 0.08843 | -0.039 | -6.243
-13 | -0.527 | 0.08207 | -0.04 | -6.425
-12.5 | -0.499 | 0.0913 | -0.037 | -5.467
-12 | -0.474 | 0.08082 | -0.038 | -5.862
-11.5 | -0.449 | 0.07265 | -0.04 | -6.181
-11 | -0.425 | 0.06548 | -0.043 | -6.491
-10.5 | -0.404 | 0.05623 | -0.049 | -7.183
-10 | -0.37 | 0.0661 | -0.037 | -5.591
-9.5 | -0.345 | 0.05867 | -0.041 | -5.879
-9 | -0.323 | 0.05021 | -0.047 | -6.424
-8.5 | -0.342 | 0.01326 | -0.072 | -25.797
-8 | -0.265 | 0.05188 | -0.037 | -5.106
-7.5 | -0.239 | 0.04721 | -0.04 | -5.069
-7 | -0.26 | 0.00886 | -0.077 | -29.407
-6.5 | -0.188 | 0.04084 | -0.044 | -4.592
-6 | -0.198 | 0.00762 | -0.079 | -26.01
-5.5 | -0.241 | 0.00773 | -0.079 | -31.168
-5 | -0.233 | 0.00749 | -0.08 | -31.131
-4.5 | -0.187 | 0.00719 | -0.08 | -26.025
-4 | -0.129 | 0.00691 | -0.08 | -18.693
-3.5 | -0.066 | 0.00677 | -0.081 | -9.751
-3 | 0 | 0.00668 | -0.081 | -0.036
-2.5 | 0.067 | 0.00657 | -0.082 | 10.145
-2 | 0.134 | 0.00681 | -0.082 | 19.702
-1.5 | 0.202 | 0.00729 | -0.083 | 27.662
-1 | 0.269 | 0.007 | -0.083 | 38.49
-0.5 | 0.337 | 0.00716 | -0.083 | 47.024
0 | 0.404 | 0.00677 | -0.084 | 59.629
0.5 | 0.471 | 0.00641 | -0.084 | 73.455
1 | 0.538 | 0.00624 | -0.084 | 86.252
1.5 | 0.605 | 0.006 | -0.085 | 100.831
2 | 0.672 | 0.00588 | -0.085 | 114.248
2.5 | 0.738 | 0.00593 | -0.086 | 124.449
3 | 0.804 | 0.00591 | -0.086 | 135.954
3.5 | 0.868 | 0.00605 | -0.086 | 143.474
4 | 0.929 | 0.00626 | -0.087 | 148.554
4.5 | 0.985 | 0.00645 | -0.087 | 152.746
5 | 1.031 | 0.007 | -0.087 | 147.209
5.5 | 1.048 | 0.00743 | -0.088 | 140.976
6 | 0.991 | 0.00797 | -0.088 | 124.29
6.5 | 0.638 | 0.00838 | -0.088 | 76.082
7 | 0.672 | 0.0086 | -0.089 | 78.097
7.5 | 0.701 | 0.01504 | -0.088 | 46.597
8 | 0.736 | 0.01269 | -0.089 | 58.025
8.5 | 0.701 | 0.02752 | -0.079 | 25.465
9 | 0.799 | 0.01652 | -0.089 | 48.35
9.5 | 0.761 | 0.03058 | -0.079 | 24.894
10 | 0.705 | 0.07289 | -0.045 | 9.669
10.5 | 0.8 | 0.04046 | -0.076 | 19.779
11 | 0.764 | 0.07537 | -0.051 | 10.136
11.5 | 0.789 | 0.08545 | -0.049 | 9.233
12 | 0.817 | 0.08194 | -0.05 | 9.966
12.5 | 0.843 | 0.09107 | -0.049 | 9.255
13 | 0.874 | 0.0958 | -0.053 | 9.119
13.5 | 0.898 | 0.10001 | -0.05 | 8.976
14 | 0.925 | 0.1035 | -0.05 | 8.936
14.5 | 0.956 | 0.10832 | -0.053 | 8.822
15 | 0.988 | 0.11294 | -0.057 | 8.747
15.5 | 1.009 | 0.1154 | -0.053 | 8.743
16 | 1.038 | 0.11963 | -0.055 | 8.677
16.5 | 1.071 | 0.1229 | -0.058 | 8.712
17 | 1.103 | 0.12718 | -0.061 | 8.675
17.5 | 1.121 | 0.13076 | -0.056 | 8.572
18 | 1.149 | 0.13671 | -0.057 | 8.404
18.5 | 1.184 | 0.13819 | -0.061 | 8.567
19 | 1.219 | 0.13955 | -0.064 | 8.735
19.5 | 1.241 | 0.1542 | -0.062 | 8.049
20 | 1.26 | 0.15323 | -0.059 | 8.224

## 88. Re 6M Mach 0.50 (2)
BIGFOIL.COM POLAR EXPORT
HN-360
HN-360 |  |  |  | Cl Max: | 1.2475 | at alpha= | 7.5 | deg
XFOIL ncrit=9 |  |  |  | L/D Max: | 131.59 | at alpha= | 4 | deg
Re: | 6000000 |  |  | Cd Min: | 0.2053 | at alpha= | -16 | deg
Mach: | 0.5 |  |  | Cl=0 at alpha= | -2.8727 | deg
|  |  |  | @ Cl=0.1, Cd= | 0.0050806
|  |  |  | @ Cl=0.4, Cd= | 0.0046841
|  |  |  | @ Cl=0.6, Cd= | 0.0050499
alpha (deg) | Cl | Cd | Cm | Cl/Cd
-16 | -0.6108 | 0.2053 | 0.0157 | -2.9752
-15.5 | -0.5917 | 0.19757 | 0.0119 | -2.9949
-15 | -0.5716 | 0.19009 | 0.0084 | -3.007
-14.5 | -0.5535 | 0.1819 | 0.0049 | -3.0429
-14 | -0.5362 | 0.17392 | 0.0016 | -3.083
-13.5 | -0.5201 | 0.16588 | -0.0016 | -3.1354
-13 | -0.5047 | 0.1581 | -0.0046 | -3.1923
-12.5 | -0.4907 | 0.15027 | -0.0074 | -3.2655
-12 | -0.4781 | 0.14237 | -0.01 | -3.3582
-11.5 | -0.4708 | 0.13387 | -0.0127 | -3.5168
-11 | -0.4602 | 0.12637 | -0.0148 | -3.6417
-10.5 | -0.4547 | 0.11797 | -0.0172 | -3.8544
-10 | -0.4485 | 0.11015 | -0.0194 | -4.0717
-9.5 | -0.4469 | 0.10166 | -0.0217 | -4.396
-9 | -0.4452 | 0.09389 | -0.0238 | -4.7417
-8.5 | -0.4458 | 0.08469 | -0.0278 | -5.2639
-8 | -0.4345 | 0.07436 | -0.0368 | -5.8432
-7.5 | -0.422 | 0.06362 | -0.0483 | -6.6331
-7 | -0.4117 | 0.05059 | -0.0677 | -8.138
-6.5 | -0.3727 | 0.03462 | -0.0924 | -10.7655
-6 | -0.3489 | 0.02226 | -0.0998 | -15.6739
-5.5 | -0.3298 | 0.01335 | -0.0966 | -24.7041
-5 | -0.2834 | 0.00781 | -0.0931 | -36.2868
-4.5 | -0.2187 | 0.00626 | -0.0906 | -34.9361
-4 | -0.1509 | 0.00582 | -0.089 | -25.9278
-3.5 | -0.0836 | 0.00551 | -0.0878 | -15.1724
-3 | -0.0168 | 0.00537 | -0.0869 | -3.1285
-2.5 | 0.0492 | 0.00522 | -0.0862 | 9.4253
-2 | 0.1148 | 0.00504 | -0.0857 | 22.7778
-1.5 | 0.1799 | 0.0049 | -0.0853 | 36.7143
-1 | 0.2443 | 0.00476 | -0.085 | 51.3235
-0.5 | 0.3089 | 0.0047 | -0.0847 | 65.7234
0 | 0.3733 | 0.00468 | -0.0845 | 79.765
0.5 | 0.4376 | 0.00469 | -0.0843 | 93.3049
1 | 0.5016 | 0.00473 | -0.0839 | 106.0465
1.5 | 0.5659 | 0.0049 | -0.0835 | 115.4898
2 | 0.6296 | 0.00518 | -0.0828 | 121.5444
2.5 | 0.6944 | 0.00545 | -0.0821 | 127.4128
3 | 0.7586 | 0.00581 | -0.0811 | 130.568
3.5 | 0.8222 | 0.00625 | -0.0798 | 131.552
4 | 0.8856 | 0.00673 | -0.0782 | 131.5899
4.5 | 0.9481 | 0.00721 | -0.076 | 131.4979
5 | 1.0081 | 0.00775 | -0.0728 | 130.0774
5.5 | 1.0727 | 0.00849 | -0.0703 | 126.3486
6 | 1.1381 | 0.00931 | -0.0671 | 122.2449
6.5 | 1.1985 | 0.0107 | -0.0623 | 112.0093
7 | 1.2378 | 0.01392 | -0.0539 | 88.9224
7.5 | 1.2475 | 0.01964 | -0.043 | 63.5183
8 | 1.2253 | 0.0258 | -0.0304 | 47.4922
8.5 | 1.1855 | 0.03222 | -0.0202 | 36.7939
9 | 1.1476 | 0.04026 | -0.017 | 28.5047
9.5 | 1.1096 | 0.05134 | -0.0214 | 21.6128
10 | 1.0758 | 0.06592 | -0.0322 | 16.3198
10.5 | 1.0509 | 0.08205 | -0.044 | 12.808
11 | 1.0281 | 0.09793 | -0.0536 | 10.4983
11.5 | 1.0077 | 0.11314 | -0.0628 | 8.9067
12 | 0.9941 | 0.12775 | -0.0717 | 7.7816
12.5 | 0.9858 | 0.14202 | -0.0804 | 6.9413

## 89. Re 7M Mach 0.00 (1)
BIGFOIL.COM POLAR EXPORT
HN-360
HN-360 |  |  |  | Cl Max: | 1.077 | at alpha= | 8 | deg
JavaFoil+Calcfoil stall+Eppler ext transition |  |  |  | L/D Max: | 163.075 | at alpha= | 6.5 | deg
Re: | 7000000 |  |  | Cd Min: | 0.00544 | at alpha= | 3 | deg
Mach: | 0 |  |  | Cl=0 at alpha= | -3 | deg
|  |  |  | @ Cl=0.1, Cd= | 0.0064514
|  |  |  | @ Cl=0.4, Cd= | 0.0060655
|  |  |  | @ Cl=0.6, Cd= | 0.0054762
alpha (deg) | Cl | Cd | Cm | Cl/Cd
-13.5 | -0.333 | 0.08843 | -0.032 | -3.762
-13 | -0.349 | 0.08394 | -0.032 | -4.161
-12.5 | -0.365 | 0.08024 | -0.032 | -4.549
-12 | -0.38 | 0.07557 | -0.033 | -5.028
-11.5 | -0.393 | 0.07055 | -0.033 | -5.577
-11 | -0.404 | 0.0665 | -0.034 | -6.081
-10.5 | -0.412 | 0.06305 | -0.034 | -6.533
-10 | -0.416 | 0.05882 | -0.035 | -7.079
-9.5 | -0.418 | 0.0538 | -0.038 | -7.763
-9 | -0.418 | 0.04553 | -0.043 | -9.191
-8.5 | -0.492 | 0.00752 | -0.066 | -65.483
-8 | -0.47 | 0.00743 | -0.067 | -63.296
-7.5 | -0.441 | 0.00717 | -0.067 | -61.422
-7 | -0.406 | 0.00737 | -0.067 | -55.058
-6.5 | -0.366 | 0.00715 | -0.068 | -51.199
-6 | -0.322 | 0.007 | -0.068 | -45.989
-5.5 | -0.274 | 0.00678 | -0.069 | -40.395
-5 | -0.223 | 0.00662 | -0.069 | -33.695
-4.5 | -0.17 | 0.00649 | -0.069 | -26.163
-4 | -0.115 | 0.00645 | -0.07 | -17.749
-3.5 | -0.058 | 0.0064 | -0.07 | -9.04
-3 | 0 | 0.0066 | -0.07 | -0.032
-2.5 | 0.058 | 0.00656 | -0.071 | 8.825
-2 | 0.116 | 0.00641 | -0.071 | 18.154
-1.5 | 0.175 | 0.00684 | -0.071 | 25.544
-1 | 0.233 | 0.00714 | -0.072 | 32.684
-0.5 | 0.292 | 0.00671 | -0.072 | 43.482
0 | 0.35 | 0.00635 | -0.072 | 55.097
0.5 | 0.408 | 0.00602 | -0.073 | 67.811
1 | 0.466 | 0.00588 | -0.073 | 79.289
1.5 | 0.524 | 0.00565 | -0.073 | 92.894
2 | 0.582 | 0.00547 | -0.074 | 106.388
2.5 | 0.64 | 0.00549 | -0.074 | 116.643
3 | 0.698 | 0.00544 | -0.074 | 128.321
3.5 | 0.754 | 0.00545 | -0.075 | 138.46
4 | 0.81 | 0.00557 | -0.075 | 145.273
4.5 | 0.863 | 0.00565 | -0.075 | 152.768
5 | 0.915 | 0.00574 | -0.076 | 159.45
5.5 | 0.96 | 0.00602 | -0.076 | 159.347
6 | 0.999 | 0.00619 | -0.076 | 161.382
6.5 | 1.032 | 0.00633 | -0.077 | 163.075
7 | 1.056 | 0.0065 | -0.077 | 162.585
7.5 | 1.071 | 0.00665 | -0.077 | 161.02
8 | 1.077 | 0.00687 | -0.077 | 156.879
8.5 | 1.074 | 0.00718 | -0.078 | 149.595
9 | 1.06 | 0.00707 | -0.078 | 149.945
9.5 | 1.038 | 0.0073 | -0.078 | 142.246
10 | 1.009 | 0.00768 | -0.078 | 131.387
10.5 | 0.972 | 0.00793 | -0.079 | 122.666
11 | 0.926 | 0.01488 | -0.078 | 62.21
11.5 | 0.875 | 0.01604 | -0.078 | 54.581
12 | 0.818 | 0.018 | -0.077 | 45.437
12.5 | 0.752 | 0.02237 | -0.075 | 33.622
13 | 0.677 | 0.03388 | -0.071 | 19.989

## 90. Re 7M Mach 0.00 (2)
BIGFOIL.COM POLAR EXPORT
HN-360
HN-360 |  |  |  | Cl Max: | 1.6932 | at alpha= | 15 | deg
XFOIL ncrit=9 |  |  |  | L/D Max: | 129.305 | at alpha= | 5 | deg
Re: | 7000000 |  |  | Cd Min: | 0.18049 | at alpha= | 20 | deg
Mach: | 0 |  |  | Cl=0 at alpha= | -2.924 | deg
|  |  |  | @ Cl=0.1, Cd= | 0.0047938
|  |  |  | @ Cl=0.4, Cd= | 0.0045309
|  |  |  | @ Cl=0.6, Cd= | 0.0050826
alpha (deg) | Cl | Cd | Cm | Cl/Cd
-14.5 | -1.119 | 0.03461 | -0.0725 | -32.3317
-14 | -1.1549 | 0.0285 | -0.0681 | -40.5228
-13.5 | -1.1545 | 0.02367 | -0.0642 | -48.7748
-13 | -1.1148 | 0.01983 | -0.0656 | -56.2179
-12.5 | -1.067 | 0.01666 | -0.0673 | -64.0456
-12 | -1.0149 | 0.01425 | -0.0687 | -71.2211
-11.5 | -0.9587 | 0.01255 | -0.0703 | -76.3904
-11 | -0.9006 | 0.01109 | -0.0719 | -81.2083
-10.5 | -0.8398 | 0.01049 | -0.0736 | -80.0572
-10 | -0.7832 | 0.00985 | -0.0743 | -79.5127
-9.5 | -0.7255 | 0.00948 | -0.0751 | -76.5295
-9 | -0.6668 | 0.00892 | -0.0761 | -74.7534
-8.5 | -0.6071 | 0.00848 | -0.0773 | -71.592
-8 | -0.5527 | 0.00765 | -0.0773 | -72.2484
-7.5 | -0.4991 | 0.00694 | -0.0771 | -71.9164
-7 | -0.4455 | 0.00645 | -0.0766 | -69.0698
-6.5 | -0.3921 | 0.00615 | -0.0762 | -63.7561
-6 | -0.3377 | 0.00598 | -0.0759 | -56.4716
-5.5 | -0.2835 | 0.00568 | -0.0755 | -49.912
-5 | -0.2289 | 0.00548 | -0.0753 | -41.7701
-4.5 | -0.1738 | 0.0054 | -0.0751 | -32.1852
-4 | -0.1187 | 0.00521 | -0.0749 | -22.7831
-3.5 | -0.0636 | 0.00512 | -0.0748 | -12.4219
-3 | -0.0084 | 0.00501 | -0.0746 | -1.6766
-2.5 | 0.0469 | 0.00489 | -0.0746 | 9.591
-2 | 0.1021 | 0.00479 | -0.0745 | 21.3152
-1.5 | 0.1571 | 0.0047 | -0.0744 | 33.4255
-1 | 0.212 | 0.00459 | -0.0744 | 46.1874
-0.5 | 0.2673 | 0.00452 | -0.0744 | 59.1372
0 | 0.3223 | 0.0045 | -0.0744 | 71.6222
0.5 | 0.3772 | 0.00451 | -0.0743 | 83.6364
1 | 0.4317 | 0.00456 | -0.0742 | 94.6711
1.5 | 0.4864 | 0.00465 | -0.0741 | 104.6022
2 | 0.5408 | 0.00486 | -0.074 | 111.2757
2.5 | 0.5953 | 0.00506 | -0.0738 | 117.6482
3 | 0.6494 | 0.00532 | -0.0736 | 122.0677
3.5 | 0.7027 | 0.00567 | -0.0732 | 123.933
4 | 0.7558 | 0.00599 | -0.0728 | 126.177
4.5 | 0.8081 | 0.00636 | -0.0722 | 127.0597
5 | 0.856 | 0.00662 | -0.0705 | 129.3051
5.5 | 0.9106 | 0.00706 | -0.0705 | 128.9802
6 | 0.9635 | 0.0075 | -0.0701 | 128.4667
6.5 | 1.0155 | 0.00804 | -0.0695 | 126.306
7 | 1.0677 | 0.00852 | -0.069 | 125.3169
7.5 | 1.1196 | 0.00901 | -0.0684 | 124.2619
8 | 1.1707 | 0.00956 | -0.0678 | 122.4582
8.5 | 1.2206 | 0.01024 | -0.0669 | 119.1992
9 | 1.2697 | 0.01096 | -0.0659 | 115.8485
9.5 | 1.32 | 0.01147 | -0.0653 | 115.0828
10 | 1.3698 | 0.01197 | -0.0646 | 114.4361
10.5 | 1.4182 | 0.01261 | -0.0636 | 112.4663
11 | 1.4655 | 0.01329 | -0.0626 | 110.2709
11.5 | 1.5114 | 0.01408 | -0.0613 | 107.3438
12 | 1.5524 | 0.01533 | -0.0593 | 101.2655
12.5 | 1.5924 | 0.01652 | -0.0571 | 96.3923
13 | 1.627 | 0.01812 | -0.0542 | 89.7903
13.5 | 1.6588 | 0.01972 | -0.051 | 84.1176
14 | 1.6844 | 0.02152 | -0.047 | 78.2714
14.5 | 1.6907 | 0.02348 | -0.0396 | 72.006
15 | 1.6932 | 0.02586 | -0.0329 | 65.4756
15.5 | 1.6906 | 0.02896 | -0.027 | 58.3771
16 | 1.6837 | 0.03293 | -0.0224 | 51.1297
16.5 | 1.6716 | 0.03813 | -0.0196 | 43.8395
17 | 1.6471 | 0.04581 | -0.0191 | 35.955
17.5 | 1.6209 | 0.05538 | -0.0217 | 29.2687
18 | 1.5844 | 0.06847 | -0.0279 | 23.1401
18.5 | 1.5133 | 0.09064 | -0.0409 | 16.6957
19 | 1.4481 | 0.11416 | -0.0552 | 12.6848
19.5 | 1.3504 | 0.14711 | -0.0757 | 9.1795
20 | 1.2615 | 0.18049 | -0.0971 | 6.9893

## 91. Re 7M Mach 0.10 (1)
BIGFOIL.COM POLAR EXPORT
HN-360
HN-360 |  |  |  | Cl Max: | 1.073 | at alpha= | 8 | deg
JavaFoil+Calcfoil stall+Eppler ext transition |  |  |  | L/D Max: | 162.444 | at alpha= | 6.5 | deg
Re: | 7000000 |  |  | Cd Min: | 0.00543 | at alpha= | 3 | deg
Mach: | 0.1 |  |  | Cl=0 at alpha= | -3 | deg
|  |  |  | @ Cl=0.1, Cd= | 0.0064548
|  |  |  | @ Cl=0.4, Cd= | 0.0060869
|  |  |  | @ Cl=0.6, Cd= | 0.0054926
alpha (deg) | Cl | Cd | Cm | Cl/Cd
-13.5 | -0.3 | 0.08902 | -0.032 | -3.375
-13 | -0.32 | 0.0844 | -0.033 | -3.788
-12.5 | -0.338 | 0.08068 | -0.032 | -4.193
-12 | -0.356 | 0.07575 | -0.033 | -4.703
-11.5 | -0.373 | 0.07116 | -0.033 | -5.238
-11 | -0.387 | 0.06684 | -0.034 | -5.788
-10.5 | -0.398 | 0.06326 | -0.034 | -6.286
-10 | -0.405 | 0.05946 | -0.034 | -6.808
-9.5 | -0.408 | 0.05502 | -0.036 | -7.417
-9 | -0.409 | 0.04869 | -0.041 | -8.394
-8.5 | -0.483 | 0.00866 | -0.066 | -55.731
-8 | -0.467 | 0.00746 | -0.067 | -62.625
-7.5 | -0.439 | 0.00719 | -0.067 | -61.1
-7 | -0.405 | 0.00745 | -0.068 | -54.408
-6.5 | -0.366 | 0.00722 | -0.068 | -50.74
-6 | -0.322 | 0.007 | -0.069 | -46.06
-5.5 | -0.275 | 0.00679 | -0.069 | -40.495
-5 | -0.224 | 0.00667 | -0.069 | -33.589
-4.5 | -0.17 | 0.00653 | -0.07 | -26.128
-4 | -0.115 | 0.00644 | -0.07 | -17.858
-3.5 | -0.058 | 0.00639 | -0.07 | -9.097
-3 | 0 | 0.00659 | -0.071 | -0.032
-2.5 | 0.058 | 0.00659 | -0.071 | 8.827
-2 | 0.117 | 0.0064 | -0.071 | 18.272
-1.5 | 0.176 | 0.00686 | -0.072 | 25.596
-1 | 0.234 | 0.0066 | -0.072 | 35.535
-0.5 | 0.293 | 0.00672 | -0.073 | 43.582
0 | 0.352 | 0.00636 | -0.073 | 55.26
0.5 | 0.41 | 0.00603 | -0.073 | 68.016
1 | 0.469 | 0.00589 | -0.074 | 79.529
1.5 | 0.527 | 0.00566 | -0.074 | 93.168
2 | 0.585 | 0.00549 | -0.074 | 106.671
2.5 | 0.643 | 0.0055 | -0.074 | 116.914
3 | 0.701 | 0.00543 | -0.075 | 129.182
3.5 | 0.758 | 0.00546 | -0.075 | 138.764
4 | 0.814 | 0.0056 | -0.075 | 145.43
4.5 | 0.867 | 0.00568 | -0.076 | 152.76
5 | 0.919 | 0.00576 | -0.076 | 159.554
5.5 | 0.964 | 0.00605 | -0.076 | 159.388
6 | 1.003 | 0.00622 | -0.077 | 161.106
6.5 | 1.034 | 0.00637 | -0.077 | 162.444
7 | 1.057 | 0.00654 | -0.077 | 161.654
7.5 | 1.07 | 0.0067 | -0.077 | 159.632
8 | 1.073 | 0.00693 | -0.078 | 154.831
8.5 | 1.066 | 0.00711 | -0.078 | 149.965
9 | 1.048 | 0.00714 | -0.078 | 146.751
9.5 | 1.02 | 0.00738 | -0.079 | 138.3
10 | 0.985 | 0.00784 | -0.079 | 125.579
10.5 | 0.942 | 0.00806 | -0.079 | 116.979
11 | 0.888 | 0.0152 | -0.079 | 58.433
11.5 | 0.831 | 0.01645 | -0.078 | 50.488
12 | 0.763 | 0.01931 | -0.077 | 39.529
12.5 | 0.687 | 0.02677 | -0.074 | 25.655
13 | 0.603 | 0.0454 | -0.067 | 13.288

## 92. Re 7M Mach 0.10 (2)
BIGFOIL.COM POLAR EXPORT
HN-360
HN-360 |  |  |  | Cl Max: | 1.6654 | at alpha= | 14 | deg
XFOIL ncrit=9 |  |  |  | L/D Max: | 129.669 | at alpha= | 5 | deg
Re: | 7000000 |  |  | Cd Min: | 0.15205 | at alpha= | 19 | deg
Mach: | 0.1 |  |  | Cl=0 at alpha= | -2.9219 | deg
|  |  |  | @ Cl=0.1, Cd= | 0.0047951
|  |  |  | @ Cl=0.4, Cd= | 0.0045352
|  |  |  | @ Cl=0.6, Cd= | 0.0050774
alpha (deg) | Cl | Cd | Cm | Cl/Cd
-14 | -0.9472 | 0.06467 | -0.0471 | -14.6467
-13.5 | -1.0918 | 0.03225 | -0.0693 | -33.8543
-13 | -1.1034 | 0.02634 | -0.0655 | -41.8907
-12.5 | -1.0687 | 0.02017 | -0.0685 | -52.9846
-12 | -1.0214 | 0.01634 | -0.0703 | -62.5092
-11.5 | -0.9665 | 0.01399 | -0.0718 | -69.0851
-11 | -0.9091 | 0.01187 | -0.0734 | -76.588
-10.5 | -0.8484 | 0.01078 | -0.075 | -78.7013
-10 | -0.7911 | 0.01005 | -0.0756 | -78.7164
-9.5 | -0.7327 | 0.00961 | -0.0762 | -76.2435
-9 | -0.6731 | 0.00903 | -0.0772 | -74.5404
-8.5 | -0.6125 | 0.00858 | -0.0782 | -71.3869
-8 | -0.5568 | 0.00792 | -0.0783 | -70.303
-7.5 | -0.5031 | 0.00706 | -0.0779 | -71.2606
-7 | -0.4491 | 0.00654 | -0.0774 | -68.6697
-6.5 | -0.3952 | 0.00619 | -0.0768 | -63.8449
-5.5 | -0.2857 | 0.00571 | -0.0761 | -50.035
-5 | -0.2307 | 0.0055 | -0.0758 | -41.9455
-4.5 | -0.1752 | 0.00541 | -0.0756 | -32.3845
-4 | -0.1197 | 0.00523 | -0.0754 | -22.8872
-3.5 | -0.0641 | 0.00513 | -0.0752 | -12.4951
-3 | -0.0087 | 0.00502 | -0.075 | -1.7331
-2.5 | 0.047 | 0.0049 | -0.0749 | 9.5918
-2 | 0.1026 | 0.00479 | -0.0749 | 21.4196
-1.5 | 0.1579 | 0.0047 | -0.0748 | 33.5957
-1 | 0.2131 | 0.00459 | -0.0747 | 46.427
-0.5 | 0.2686 | 0.00452 | -0.0747 | 59.4248
0 | 0.324 | 0.0045 | -0.0747 | 72
0.5 | 0.3792 | 0.00452 | -0.0747 | 83.8938
1 | 0.434 | 0.00456 | -0.0746 | 95.1754
1.5 | 0.489 | 0.00465 | -0.0745 | 105.1613
2 | 0.5437 | 0.00487 | -0.0743 | 111.6427
2.5 | 0.5985 | 0.00507 | -0.0741 | 118.0473
3 | 0.653 | 0.00534 | -0.0739 | 122.2846
3.5 | 0.7066 | 0.00569 | -0.0735 | 124.1828
4 | 0.76 | 0.00601 | -0.073 | 126.4559
4.5 | 0.8127 | 0.00638 | -0.0724 | 127.3824
5 | 0.861 | 0.00664 | -0.0707 | 129.6687
5.5 | 0.9159 | 0.0071 | -0.0706 | 129
6 | 0.9691 | 0.00755 | -0.0701 | 128.3576
6.5 | 1.0215 | 0.00811 | -0.0695 | 125.9556
7 | 1.0742 | 0.00858 | -0.0689 | 125.1981
7.5 | 1.1266 | 0.00908 | -0.0683 | 124.0749
8 | 1.178 | 0.00967 | -0.0675 | 121.8201
8.5 | 1.2276 | 0.01045 | -0.0663 | 117.4737
9 | 1.2782 | 0.01106 | -0.0655 | 115.5696
9.5 | 1.329 | 0.01158 | -0.0647 | 114.7668
10 | 1.3792 | 0.01212 | -0.0639 | 113.7954
10.5 | 1.4278 | 0.01281 | -0.0627 | 111.4598
11 | 1.475 | 0.0136 | -0.0614 | 108.4559
11.5 | 1.519 | 0.01467 | -0.0596 | 103.5446
12 | 1.5591 | 0.01606 | -0.0571 | 97.0797
12.5 | 1.5975 | 0.01745 | -0.0545 | 91.5473
13 | 1.6286 | 0.01933 | -0.0509 | 84.2525
13.5 | 1.6552 | 0.02127 | -0.0467 | 77.8185
14 | 1.6654 | 0.02329 | -0.0398 | 71.5071
14.5 | 1.6634 | 0.02593 | -0.0321 | 64.1496
15 | 1.6571 | 0.02933 | -0.0257 | 56.4985
15.5 | 1.6441 | 0.03389 | -0.0208 | 48.5128
16 | 1.6269 | 0.03984 | -0.0182 | 40.8358
16.5 | 1.6033 | 0.04785 | -0.0185 | 33.5068
17 | 1.5646 | 0.05991 | -0.0229 | 26.1158
17.5 | 1.5247 | 0.07467 | -0.0309 | 20.4192
18 | 1.468 | 0.095 | -0.0433 | 15.4526
18.5 | 1.3797 | 0.12445 | -0.0615 | 11.0864
19 | 1.3065 | 0.15205 | -0.0786 | 8.5926

## 93. Re 7M Mach 0.25 (1)
BIGFOIL.COM POLAR EXPORT
HN-360
HN-360 |  |  |  | Cl Max: | 1.056 | at alpha= | 7 | deg
JavaFoil+Calcfoil stall+Eppler ext transition |  |  |  | L/D Max: | 158.75 | at alpha= | 6 | deg
Re: | 7000000 |  |  | Cd Min: | 0.0055 | at alpha= | 3 | deg
Mach: | 0.25 |  |  | Cl=0 at alpha= | -3 | deg
|  |  |  | @ Cl=0.1, Cd= | 0.0065633
|  |  |  | @ Cl=0.4, Cd= | 0.06345
|  |  |  | @ Cl=0.6, Cd= | 0.06345
alpha (deg) | Cl | Cd | Cm | Cl/Cd
-12.5 | -0.053 | 0.08215 | -0.033 | -0.65
-12 | -0.109 | 0.07757 | -0.033 | -1.409
-11.5 | -0.176 | 0.07325 | -0.034 | -2.4
-11 | -0.226 | 0.06949 | -0.034 | -3.253
-10.5 | -0.269 | 0.0655 | -0.034 | -4.107
-10 | -0.305 | 0.06109 | -0.035 | -4.993
-9.5 | -0.333 | 0.05694 | -0.036 | -5.853
-9 | -0.352 | 0.0536 | -0.036 | -6.571
-8.5 | -0.362 | 0.04996 | -0.037 | -7.244
-8 | -0.367 | 0.03912 | -0.047 | -9.379
-7.5 | -0.424 | 0.00746 | -0.069 | -56.838
-7 | -0.399 | 0.00764 | -0.07 | -52.162
-6.5 | -0.365 | 0.00737 | -0.07 | -49.564
-6 | -0.325 | 0.00713 | -0.07 | -45.522
-5.5 | -0.279 | 0.00696 | -0.071 | -40.065
-5 | -0.228 | 0.00676 | -0.071 | -33.755
-4.5 | -0.174 | 0.00659 | -0.072 | -26.446
-4 | -0.118 | 0.00653 | -0.072 | -18.057
-3.5 | -0.06 | 0.00646 | -0.072 | -9.236
-3 | 0 | 0.00668 | -0.073 | -0.033
-2.5 | 0.06 | 0.00669 | -0.073 | 8.938
-2 | 0.12 | 0.0065 | -0.073 | 18.477
-1.5 | 0.181 | 0.00697 | -0.074 | 25.91
-1 | 0.241 | 0.00667 | -0.074 | 36.109
-0.5 | 0.301 | 0.00684 | -0.075 | 44.041
0 | 0.361 | 0.00644 | -0.075 | 56.09
0.5 | 0.422 | 0.0061 | -0.075 | 69.076
1 | 0.482 | 0.00596 | -0.076 | 80.765
1.5 | 0.542 | 0.00572 | -0.076 | 94.617
2 | 0.601 | 0.00556 | -0.076 | 108.176
2.5 | 0.661 | 0.00553 | -0.077 | 119.439
3 | 0.72 | 0.0055 | -0.077 | 130.963
3.5 | 0.779 | 0.00555 | -0.077 | 140.324
4 | 0.836 | 0.00567 | -0.078 | 147.461
4.5 | 0.89 | 0.0058 | -0.078 | 153.525
5 | 0.941 | 0.00595 | -0.078 | 158.111
5.5 | 0.985 | 0.00624 | -0.078 | 157.791
6 | 1.02 | 0.00643 | -0.079 | 158.75
6.5 | 1.045 | 0.00661 | -0.079 | 157.988
7 | 1.056 | 0.00681 | -0.079 | 155.117
7.5 | 1.053 | 0.00703 | -0.08 | 149.801
8 | 1.032 | 0.00723 | -0.08 | 142.734
8.5 | 0.993 | 0.00751 | -0.08 | 132.323
9 | 0.936 | 0.00767 | -0.08 | 122.017
9.5 | 0.862 | 0.00799 | -0.081 | 107.936
10 | 0.769 | 0.0147 | -0.081 | 52.323
10.5 | 0.663 | 0.01605 | -0.08 | 41.311
11 | 0.54 | 0.01943 | -0.078 | 27.763
11.5 | 0.398 | 0.03387 | -0.072 | 11.751
12 | 0.257 | 0.06345 | -0.059 | 4.054

## 94. Re 7M Mach 0.25 (2)
BIGFOIL.COM POLAR EXPORT
HN-360
HN-360 |  |  |  | Cl Max: | 1.4764 | at alpha= | 11 | deg
XFOIL ncrit=9 |  |  |  | L/D Max: | 129.839 | at alpha= | 5 | deg
Re: | 7000000 |  |  | Cd Min: | 0.14268 | at alpha= | 16 | deg
Mach: | 0.25 |  |  | Cl=0 at alpha= | -2.9129 | deg
|  |  |  | @ Cl=0.1, Cd= | 0.0048394
|  |  |  | @ Cl=0.4, Cd= | 0.0045653
|  |  |  | @ Cl=0.6, Cd= | 0.0050589
alpha (deg) | Cl | Cd | Cm | Cl/Cd
-11.5 | -0.6413 | 0.088 | -0.0284 | -7.2875
-11 | -0.6858 | 0.07266 | -0.0375 | -9.4385
-10.5 | -0.7271 | 0.05905 | -0.0466 | -12.3133
-10 | -0.7368 | 0.03952 | -0.0701 | -18.6437
-9.5 | -0.7563 | 0.01596 | -0.0828 | -47.3872
-9 | -0.7046 | 0.01146 | -0.0834 | -61.4834
-8.5 | -0.6424 | 0.00981 | -0.0839 | -65.4842
-8 | -0.5815 | 0.00909 | -0.0837 | -63.9714
-7.5 | -0.5238 | 0.00831 | -0.0829 | -63.0325
-7 | -0.469 | 0.00711 | -0.0816 | -65.9634
-6.5 | -0.4128 | 0.00653 | -0.0805 | -63.2159
-6 | -0.3556 | 0.00616 | -0.0797 | -57.7273
-5.5 | -0.298 | 0.00594 | -0.0791 | -50.1684
-5 | -0.2406 | 0.00561 | -0.0785 | -42.8877
-4.5 | -0.183 | 0.00546 | -0.0781 | -33.5165
-4 | -0.1252 | 0.0053 | -0.0777 | -23.6226
-3.5 | -0.0675 | 0.00518 | -0.0774 | -13.0309
-3 | -0.01 | 0.00508 | -0.0772 | -1.9685
-2.5 | 0.0474 | 0.00494 | -0.077 | 9.5951
-2 | 0.1049 | 0.00483 | -0.0769 | 21.7184
-1.5 | 0.162 | 0.00473 | -0.0767 | 34.2495
-1 | 0.2189 | 0.00462 | -0.0767 | 47.381
-0.5 | 0.2762 | 0.00455 | -0.0766 | 60.7033
0 | 0.3333 | 0.00453 | -0.0766 | 73.5762
0.5 | 0.39 | 0.00456 | -0.0765 | 85.5263
1 | 0.4466 | 0.00459 | -0.0764 | 97.2985
1.5 | 0.5034 | 0.00469 | -0.0762 | 107.3348
2 | 0.5598 | 0.00491 | -0.076 | 114.0122
2.5 | 0.6165 | 0.00512 | -0.0757 | 120.4102
3 | 0.6726 | 0.00541 | -0.0754 | 124.3253
3.5 | 0.7282 | 0.00576 | -0.0749 | 126.4236
4 | 0.7835 | 0.00612 | -0.0742 | 128.0229
4.5 | 0.8382 | 0.00651 | -0.0734 | 128.7558
5 | 0.8881 | 0.00684 | -0.0715 | 129.8392
5.5 | 0.9449 | 0.00732 | -0.071 | 129.0847
6 | 1.0006 | 0.0078 | -0.0702 | 128.2821
6.5 | 1.0554 | 0.00838 | -0.0692 | 125.9427
7 | 1.1106 | 0.00891 | -0.0682 | 124.6465
7.5 | 1.1651 | 0.00953 | -0.067 | 122.256
8 | 1.2169 | 0.01046 | -0.0653 | 116.3384
8.5 | 1.2711 | 0.01107 | -0.0639 | 114.8238
9 | 1.3236 | 0.01186 | -0.0622 | 111.602
9.5 | 1.3738 | 0.01289 | -0.0601 | 106.5787
10 | 1.4184 | 0.0145 | -0.057 | 97.8207
10.5 | 1.4544 | 0.01686 | -0.0526 | 86.2633
11 | 1.4764 | 0.02031 | -0.0465 | 72.6933
11.5 | 1.4738 | 0.02488 | -0.0376 | 59.2363
12 | 1.4441 | 0.02945 | -0.0261 | 49.0357
12.5 | 1.4098 | 0.03552 | -0.0188 | 39.6903
13 | 1.3684 | 0.04424 | -0.0168 | 30.9313
13.5 | 1.3321 | 0.05537 | -0.0206 | 24.0582
14 | 1.297 | 0.06973 | -0.0294 | 18.6003
14.5 | 1.2589 | 0.0877 | -0.0413 | 14.3546
15 | 1.2247 | 0.10606 | -0.0524 | 11.5472
15.5 | 1.1906 | 0.12443 | -0.063 | 9.5684
16 | 1.1583 | 0.14268 | -0.0738 | 8.1182

## 95. Re 7M Mach 0.50 (1)
BIGFOIL.COM POLAR EXPORT
HN-360
HN-360 |  |  |  | Cl Max: | 1.261 | at alpha= | 20 | deg
JavaFoil+Calcfoil stall+Eppler ext transition |  |  |  | L/D Max: | 155.3 | at alpha= | 4.5 | deg
Re: | 7000000 |  |  | Cd Min: | 0.00588 | at alpha= | 3 | deg
Mach: | 0.5 |  |  | Cl=0 at alpha= | -3 | deg
|  |  |  | @ Cl=0.1, Cd= | 0.0067328
|  |  |  | @ Cl=0.4, Cd= | 0.0068263
|  |  |  | @ Cl=0.6, Cd= | 0.0060494
alpha (deg) | Cl | Cd | Cm | Cl/Cd
-20 | -0.884 | 0.15321 | -0.04 | -5.769
-19.5 | -0.858 | 0.14819 | -0.039 | -5.788
-19 | -0.831 | 0.14284 | -0.039 | -5.818
-18.5 | -0.806 | 0.13924 | -0.039 | -5.789
-18 | -0.781 | 0.13466 | -0.039 | -5.801
-17.5 | -0.758 | 0.13027 | -0.04 | -5.816
-17 | -0.731 | 0.1251 | -0.039 | -5.844
-16.5 | -0.704 | 0.12067 | -0.038 | -5.837
-16 | -0.679 | 0.11179 | -0.039 | -6.078
-15.5 | -0.654 | 0.10476 | -0.039 | -6.246
-15 | -0.629 | 0.11179 | -0.039 | -5.622
-14.5 | -0.603 | 0.10416 | -0.038 | -5.786
-14 | -0.578 | 0.09458 | -0.039 | -6.107
-13.5 | -0.553 | 0.08702 | -0.04 | -6.356
-13 | -0.529 | 0.0802 | -0.042 | -6.59
-12.5 | -0.499 | 0.08895 | -0.037 | -5.612
-12 | -0.474 | 0.07961 | -0.039 | -5.958
-11.5 | -0.45 | 0.07128 | -0.041 | -6.315
-11 | -0.427 | 0.06319 | -0.045 | -6.759
-10.5 | -0.409 | 0.05082 | -0.052 | -8.051
-10 | -0.37 | 0.06541 | -0.038 | -5.654
-9.5 | -0.346 | 0.05779 | -0.042 | -5.979
-9 | -0.325 | 0.04753 | -0.05 | -6.836
-8.5 | -0.349 | 0.01101 | -0.074 | -31.685
-8 | -0.265 | 0.05135 | -0.038 | -5.163
-7.5 | -0.24 | 0.04599 | -0.042 | -5.221
-7 | -0.263 | 0.00848 | -0.078 | -31.018
-6.5 | -0.189 | 0.03918 | -0.047 | -4.815
-6 | -0.198 | 0.00752 | -0.079 | -26.359
-5.5 | -0.241 | 0.00766 | -0.079 | -31.436
-5 | -0.233 | 0.0074 | -0.08 | -31.498
-4.5 | -0.187 | 0.0071 | -0.08 | -26.323
-4 | -0.129 | 0.00686 | -0.08 | -18.823
-3.5 | -0.066 | 0.00674 | -0.081 | -9.8
-3 | 0 | 0.00662 | -0.081 | -0.037
-2.5 | 0.067 | 0.00659 | -0.082 | 10.126
-2 | 0.134 | 0.00688 | -0.082 | 19.487
-1.5 | 0.202 | 0.00734 | -0.083 | 27.473
-1 | 0.269 | 0.00702 | -0.083 | 38.35
-0.5 | 0.337 | 0.00724 | -0.083 | 46.459
0 | 0.404 | 0.0068 | -0.084 | 59.417
0.5 | 0.471 | 0.00647 | -0.084 | 72.764
1 | 0.538 | 0.00629 | -0.084 | 85.618
1.5 | 0.605 | 0.00603 | -0.085 | 100.313
2 | 0.672 | 0.0059 | -0.085 | 113.881
2.5 | 0.738 | 0.00589 | -0.086 | 125.328
3 | 0.804 | 0.00588 | -0.086 | 136.747
3.5 | 0.868 | 0.006 | -0.086 | 144.68
4 | 0.929 | 0.00617 | -0.087 | 150.646
4.5 | 0.985 | 0.00634 | -0.087 | 155.3
5 | 1.031 | 0.00685 | -0.087 | 150.435
5.5 | 1.048 | 0.00722 | -0.088 | 145.095
6 | 0.991 | 0.0078 | -0.088 | 127.087
6.5 | 0.638 | 0.0082 | -0.088 | 77.8
7 | 0.672 | 0.00841 | -0.089 | 79.842
7.5 | 0.702 | 0.0146 | -0.089 | 48.062
8 | 0.737 | 0.01235 | -0.089 | 59.64
8.5 | 0.743 | 0.01872 | -0.086 | 39.695
9 | 0.8 | 0.01598 | -0.089 | 50.083
9.5 | 0.795 | 0.02234 | -0.085 | 35.586
10 | 0.705 | 0.07168 | -0.046 | 9.841
10.5 | 0.845 | 0.02685 | -0.083 | 31.46
11 | 0.769 | 0.07208 | -0.056 | 10.672
11.5 | 0.79 | 0.08391 | -0.05 | 9.411
12 | 0.821 | 0.07939 | -0.054 | 10.338
12.5 | 0.844 | 0.08932 | -0.05 | 9.446
13 | 0.876 | 0.09381 | -0.054 | 9.333
13.5 | 0.898 | 0.09749 | -0.05 | 9.211
14 | 0.925 | 0.1025 | -0.051 | 9.026
14.5 | 0.959 | 0.10561 | -0.055 | 9.076
15 | 0.99 | 0.11048 | -0.058 | 8.959
15.5 | 1.009 | 0.11456 | -0.053 | 8.81
16 | 1.04 | 0.11736 | -0.056 | 8.859
16.5 | 1.075 | 0.11899 | -0.06 | 9.034
17 | 1.106 | 0.12378 | -0.062 | 8.936
17.5 | 1.121 | 0.12938 | -0.056 | 8.667
18 | 1.151 | 0.1337 | -0.058 | 8.611
18.5 | 1.189 | 0.13343 | -0.062 | 8.908
19 | 1.224 | 0.13439 | -0.065 | 9.109
19.5 | 1.243 | 0.15102 | -0.063 | 8.231
20 | 1.261 | 0.15203 | -0.06 | 8.291

## 96. Re 7M Mach 0.50 (2)
BIGFOIL.COM POLAR EXPORT
HN-360
HN-360 |  |  |  | Cl Max: | 1.251 | at alpha= | 7.5 | deg
XFOIL ncrit=9 |  |  |  | L/D Max: | 133.504 | at alpha= | 4 | deg
Re: | 7000000 |  |  | Cd Min: | 0.27194 | at alpha= | -20 | deg
Mach: | 0.5 |  |  | Cl=0 at alpha= | -2.8673 | deg
|  |  |  | @ Cl=0.1, Cd= | 0.0050251
|  |  |  | @ Cl=0.4, Cd= | 0.0047064
|  |  |  | @ Cl=0.6, Cd= | 0.0050311
alpha (deg) | Cl | Cd | Cm | Cl/Cd
-20 | -0.7744 | 0.27194 | 0.0504 | -2.8477
-19.5 | -0.753 | 0.26374 | 0.0457 | -2.8551
-19 | -0.7316 | 0.25551 | 0.0411 | -2.8633
-18.5 | -0.7108 | 0.2472 | 0.0367 | -2.8754
-18 | -0.69 | 0.23893 | 0.0324 | -2.8879
-17.5 | -0.6692 | 0.2308 | 0.0281 | -2.8995
-17 | -0.6501 | 0.22226 | 0.0239 | -2.925
-16.5 | -0.6311 | 0.21368 | 0.0198 | -2.9535
-16 | -0.6116 | 0.20557 | 0.0159 | -2.9751
-15.5 | -0.5932 | 0.19678 | 0.012 | -3.0145
-15 | -0.5733 | 0.19003 | 0.0085 | -3.0169
-14.5 | -0.5545 | 0.182 | 0.0051 | -3.0467
-14 | -0.5367 | 0.17404 | 0.0018 | -3.0838
-13.5 | -0.5207 | 0.16596 | -0.0014 | -3.1375
-13 | -0.5051 | 0.15822 | -0.0044 | -3.1924
-12.5 | -0.4912 | 0.15038 | -0.0072 | -3.2664
-12 | -0.4812 | 0.14199 | -0.0099 | -3.389
-11.5 | -0.4675 | 0.13481 | -0.0121 | -3.4678
-11 | -0.462 | 0.12631 | -0.0145 | -3.6577
-10.5 | -0.4559 | 0.11799 | -0.0169 | -3.8639
-10 | -0.4499 | 0.11013 | -0.0191 | -4.0852
-9.5 | -0.4491 | 0.10154 | -0.0214 | -4.4229
-9 | -0.4478 | 0.09369 | -0.0235 | -4.7796
-8.5 | -0.4415 | 0.08298 | -0.0311 | -5.3206
-8 | -0.4258 | 0.07382 | -0.0391 | -5.7681
-7.5 | -0.4183 | 0.06217 | -0.0515 | -6.7283
-7 | -0.4067 | 0.04992 | -0.0699 | -8.147
-6.5 | -0.3684 | 0.03168 | -0.0975 | -11.6288
-6 | -0.356 | 0.02136 | -0.0993 | -16.6667
-5.5 | -0.3338 | 0.01281 | -0.0962 | -26.0578
-5 | -0.2859 | 0.00743 | -0.0927 | -38.4791
-4.5 | -0.2204 | 0.00604 | -0.0903 | -36.4901
-3.5 | -0.0844 | 0.00541 | -0.0877 | -15.6007
-3 | -0.0176 | 0.00529 | -0.0868 | -3.327
-2.5 | 0.0487 | 0.00515 | -0.0861 | 9.4563
-2 | 0.1144 | 0.00499 | -0.0857 | 22.9259
-1.5 | 0.1797 | 0.00488 | -0.0853 | 36.8238
-1 | 0.2442 | 0.00477 | -0.085 | 51.195
-0.5 | 0.3091 | 0.0047 | -0.0848 | 65.766
0 | 0.3736 | 0.00469 | -0.0846 | 79.6588
0.5 | 0.4379 | 0.00473 | -0.0843 | 92.5793
1 | 0.5023 | 0.00475 | -0.0841 | 105.7474
1.5 | 0.5666 | 0.00489 | -0.0836 | 115.8691
2 | 0.6305 | 0.00516 | -0.083 | 122.1899
2.5 | 0.6954 | 0.00541 | -0.0823 | 128.5397
3 | 0.7599 | 0.00576 | -0.0814 | 131.9271
3.5 | 0.8237 | 0.0062 | -0.0801 | 132.8548
4 | 0.8878 | 0.00665 | -0.0786 | 133.5038
4.5 | 0.9515 | 0.00716 | -0.0766 | 132.8911
5 | 1.0097 | 0.00763 | -0.0731 | 132.3329
5.5 | 1.0758 | 0.00829 | -0.0708 | 129.7708
6 | 1.1422 | 0.00902 | -0.0678 | 126.6297
6.5 | 1.2028 | 0.01043 | -0.0629 | 115.3212
7 | 1.2434 | 0.01357 | -0.0546 | 91.6286
7.5 | 1.251 | 0.0195 | -0.0434 | 64.1538
8 | 1.2295 | 0.02567 | -0.0308 | 47.8964
8.5 | 1.1899 | 0.03192 | -0.0203 | 37.2776
9 | 1.1517 | 0.03984 | -0.0168 | 28.9081
9.5 | 1.1138 | 0.05073 | -0.0209 | 21.9555
10 | 1.0802 | 0.06509 | -0.0314 | 16.5955
10.5 | 1.0553 | 0.08115 | -0.0433 | 13.0043
11 | 1.033 | 0.09702 | -0.053 | 10.6473
11.5 | 1.0133 | 0.11207 | -0.0621 | 9.0417
12 | 0.9998 | 0.12659 | -0.071 | 7.8979
12.5 | 0.9908 | 0.14095 | -0.0798 | 7.0294

## 97. Re 8M Mach 0.00 (1)
BIGFOIL.COM POLAR EXPORT
HN-360
HN-360 |  |  |  | Cl Max: | 1.077 | at alpha= | 8 | deg
JavaFoil+Calcfoil stall+Eppler ext transition |  |  |  | L/D Max: | 165.847 | at alpha= | 6.5 | deg
Re: | 8000000 |  |  | Cd Min: | 0.00541 | at alpha= | 3 | deg
Mach: | 0 |  |  | Cl=0 at alpha= | -3 | deg
|  |  |  | @ Cl=0.1, Cd= | 0.00704
|  |  |  | @ Cl=0.4, Cd= | 0.0061372
|  |  |  | @ Cl=0.6, Cd= | 0.0055338
alpha (deg) | Cl | Cd | Cm | Cl/Cd
-13.5 | -0.333 | 0.08782 | -0.033 | -3.79
-13 | -0.35 | 0.08327 | -0.033 | -4.198
-12.5 | -0.365 | 0.07941 | -0.033 | -4.6
-12 | -0.38 | 0.07489 | -0.033 | -5.077
-11.5 | -0.394 | 0.06965 | -0.034 | -5.656
-11 | -0.405 | 0.06557 | -0.035 | -6.176
-10.5 | -0.413 | 0.06207 | -0.035 | -6.647
-10 | -0.417 | 0.05764 | -0.036 | -7.242
-9.5 | -0.42 | 0.05145 | -0.04 | -8.166
-9 | -0.453 | 0.02266 | -0.057 | -19.993
-8.5 | -0.493 | 0.00769 | -0.066 | -64.08
-8 | -0.47 | 0.00731 | -0.067 | -64.365
-7.5 | -0.441 | 0.00762 | -0.067 | -57.852
-7 | -0.406 | 0.0073 | -0.067 | -55.597
-6.5 | -0.366 | 0.00713 | -0.068 | -51.345
-6 | -0.322 | 0.00693 | -0.068 | -46.426
-5.5 | -0.274 | 0.00673 | -0.069 | -40.739
-5 | -0.223 | 0.00656 | -0.069 | -34.015
-4.5 | -0.17 | 0.00646 | -0.069 | -26.3
-4 | -0.115 | 0.00643 | -0.07 | -17.815
-3.5 | -0.058 | 0.00633 | -0.07 | -9.14
-3 | 0 | 0.00656 | -0.07 | -0.032
-2.5 | 0.058 | 0.00662 | -0.071 | 8.746
-2 | 0.116 | 0.0072 | -0.071 | 16.151
-1.5 | 0.175 | 0.00692 | -0.071 | 25.275
-1 | 0.233 | 0.00717 | -0.072 | 32.526
-0.5 | 0.292 | 0.00679 | -0.072 | 42.943
0 | 0.35 | 0.00637 | -0.072 | 54.903
0.5 | 0.408 | 0.0061 | -0.073 | 66.932
1 | 0.466 | 0.0059 | -0.073 | 79.045
1.5 | 0.524 | 0.00567 | -0.073 | 92.51
2 | 0.582 | 0.00554 | -0.074 | 105.181
2.5 | 0.64 | 0.00552 | -0.074 | 115.992
3 | 0.698 | 0.00541 | -0.074 | 128.939
3.5 | 0.754 | 0.00542 | -0.075 | 139.203
4 | 0.81 | 0.00553 | -0.075 | 146.535
4.5 | 0.863 | 0.00561 | -0.075 | 154.024
5 | 0.915 | 0.00573 | -0.076 | 159.61
5.5 | 0.96 | 0.00592 | -0.076 | 162.143
6 | 0.999 | 0.00609 | -0.076 | 164.166
6.5 | 1.032 | 0.00622 | -0.077 | 165.847
7 | 1.056 | 0.00639 | -0.077 | 165.255
7.5 | 1.071 | 0.00655 | -0.077 | 163.449
8 | 1.077 | 0.00676 | -0.077 | 159.32
8.5 | 1.074 | 0.00707 | -0.078 | 151.744
9 | 1.06 | 0.00705 | -0.078 | 150.362
9.5 | 1.038 | 0.00714 | -0.078 | 145.415
10 | 1.009 | 0.0075 | -0.078 | 134.38
10.5 | 0.972 | 0.00774 | -0.079 | 125.549
11 | 0.927 | 0.01281 | -0.079 | 72.363
11.5 | 0.878 | 0.01554 | -0.078 | 56.499
12 | 0.822 | 0.01716 | -0.078 | 47.882
12.5 | 0.76 | 0.02035 | -0.076 | 37.343
13 | 0.69 | 0.02837 | -0.073 | 24.315

## 98. Re 8M Mach 0.00 (2)
BIGFOIL.COM POLAR EXPORT
HN-360
HN-360 |  |  |  | Cl Max: | 1.6922 | at alpha= | 15 | deg
XFOIL ncrit=9 |  |  |  | L/D Max: | 131.616 | at alpha= | 5.5 | deg
Re: | 8000000 |  |  | Cd Min: | 0.18038 | at alpha= | 20 | deg
Mach: | 0 |  |  | Cl=0 at alpha= | -2.9188 | deg
|  |  |  | @ Cl=0.1, Cd= | 0.0047825
|  |  |  | @ Cl=0.4, Cd= | 0.0045866
|  |  |  | @ Cl=0.6, Cd= | 0.0050701
alpha (deg) | Cl | Cd | Cm | Cl/Cd
-14.5 | -1.0792 | 0.03979 | -0.0672 | -27.1224
-14 | -1.1314 | 0.03092 | -0.0688 | -36.5912
-13.5 | -1.1431 | 0.02525 | -0.0646 | -45.2713
-13 | -1.1047 | 0.02068 | -0.0668 | -53.4188
-12.5 | -1.0592 | 0.01706 | -0.0686 | -62.0868
-12 | -1.0082 | 0.01437 | -0.0701 | -70.1601
-11.5 | -0.9522 | 0.01257 | -0.0717 | -75.7518
-11 | -0.8957 | 0.01058 | -0.0733 | -84.6597
-10.5 | -0.835 | 0.00995 | -0.075 | -83.9196
-10 | -0.7804 | 0.00934 | -0.0752 | -83.5546
-9.5 | -0.7225 | 0.00894 | -0.076 | -80.8166
-9 | -0.6648 | 0.00842 | -0.0768 | -78.9549
-8.5 | -0.606 | 0.00799 | -0.0777 | -75.8448
-8 | -0.5531 | 0.00762 | -0.0773 | -72.5853
-7.5 | -0.5001 | 0.00682 | -0.0769 | -73.3284
-7 | -0.4473 | 0.00633 | -0.0763 | -70.6635
-6.5 | -0.3938 | 0.00601 | -0.0758 | -65.5241
-5.5 | -0.2848 | 0.0056 | -0.0753 | -50.8571
-5 | -0.23 | 0.00539 | -0.0751 | -42.6716
-4.5 | -0.1748 | 0.00531 | -0.0749 | -32.919
-4 | -0.1195 | 0.00516 | -0.0748 | -23.1589
-3.5 | -0.0643 | 0.00508 | -0.0747 | -12.6575
-3 | -0.009 | 0.00498 | -0.0746 | -1.8072
-2.5 | 0.0464 | 0.00486 | -0.0745 | 9.5473
-2 | 0.1017 | 0.00478 | -0.0744 | 21.2762
-1.5 | 0.1568 | 0.00472 | -0.0744 | 33.2203
-1 | 0.212 | 0.00459 | -0.0744 | 46.1874
-0.5 | 0.2672 | 0.00455 | -0.0744 | 58.7253
0 | 0.3223 | 0.00454 | -0.0744 | 70.9912
0.5 | 0.3772 | 0.00457 | -0.0743 | 82.5383
1 | 0.432 | 0.00461 | -0.0743 | 93.7093
1.5 | 0.4865 | 0.0047 | -0.0742 | 103.5106
2 | 0.5413 | 0.00485 | -0.0741 | 111.6082
2.5 | 0.5958 | 0.00505 | -0.0739 | 117.9802
3 | 0.65 | 0.00531 | -0.0737 | 122.4105
3.5 | 0.7034 | 0.00567 | -0.0733 | 124.0564
4 | 0.7569 | 0.00596 | -0.073 | 126.9966
4.5 | 0.8099 | 0.0063 | -0.0726 | 128.5556
5 | 0.8617 | 0.00664 | -0.0719 | 129.7741
5.5 | 0.9121 | 0.00693 | -0.0708 | 131.6162
6 | 0.965 | 0.00736 | -0.0704 | 131.1141
6.5 | 1.0172 | 0.00788 | -0.0699 | 129.0863
7 | 1.0696 | 0.00834 | -0.0694 | 128.2494
7.5 | 1.1217 | 0.00882 | -0.0688 | 127.1769
8 | 1.1728 | 0.00938 | -0.0681 | 125.032
8.5 | 1.223 | 0.01002 | -0.0673 | 122.0559
9 | 1.2734 | 0.01057 | -0.0666 | 120.473
9.5 | 1.3238 | 0.01107 | -0.066 | 119.5845
10 | 1.3738 | 0.01157 | -0.0653 | 118.7381
10.5 | 1.4224 | 0.01219 | -0.0644 | 116.6858
11 | 1.4701 | 0.01285 | -0.0634 | 114.4047
11.5 | 1.5146 | 0.01382 | -0.0619 | 109.5948
12 | 1.555 | 0.01516 | -0.0597 | 102.5726
12.5 | 1.5949 | 0.01639 | -0.0575 | 97.3093
13 | 1.6292 | 0.01803 | -0.0545 | 90.3605
13.5 | 1.6605 | 0.01969 | -0.0512 | 84.3321
14 | 1.6857 | 0.02154 | -0.0471 | 78.2591
14.5 | 1.6911 | 0.02354 | -0.0397 | 71.8394
15 | 1.6922 | 0.02596 | -0.0327 | 65.1849
15.5 | 1.6883 | 0.02914 | -0.0267 | 57.9375
16 | 1.6805 | 0.03319 | -0.0222 | 50.6327
16.5 | 1.6668 | 0.03858 | -0.0194 | 43.2037
17 | 1.6418 | 0.04642 | -0.0191 | 35.3684
17.5 | 1.6139 | 0.05637 | -0.0221 | 28.6305
18 | 1.5759 | 0.06995 | -0.0287 | 22.5289
18.5 | 1.5059 | 0.09225 | -0.042 | 16.3241
19 | 1.4388 | 0.1164 | -0.0567 | 12.3608
19.5 | 1.3436 | 0.14905 | -0.077 | 9.0144
20 | 1.2627 | 0.18038 | -0.0971 | 7.0002

## 99. Re 8M Mach 0.10 (1)
BIGFOIL.COM POLAR EXPORT
HN-360
HN-360 |  |  |  | Cl Max: | 1.073 | at alpha= | 8 | deg
JavaFoil+Calcfoil stall+Eppler ext transition |  |  |  | L/D Max: | 165.215 | at alpha= | 6.5 | deg
Re: | 8000000 |  |  | Cd Min: | 0.0054 | at alpha= | 3 | deg
Mach: | 0.1 |  |  | Cl=0 at alpha= | -3 | deg
|  |  |  | @ Cl=0.1, Cd= | 0.0064961
|  |  |  | @ Cl=0.4, Cd= | 0.0061566
|  |  |  | @ Cl=0.6, Cd= | 0.0055448
alpha (deg) | Cl | Cd | Cm | Cl/Cd
-13.5 | -0.301 | 0.08848 | -0.033 | -3.398
-13 | -0.32 | 0.08386 | -0.033 | -3.815
-12.5 | -0.338 | 0.07989 | -0.033 | -4.237
-12 | -0.357 | 0.07501 | -0.033 | -4.754
-11.5 | -0.373 | 0.07035 | -0.034 | -5.304
-11 | -0.387 | 0.06614 | -0.035 | -5.856
-10.5 | -0.398 | 0.06233 | -0.035 | -6.39
-10 | -0.406 | 0.0585 | -0.036 | -6.931
-9.5 | -0.41 | 0.0534 | -0.038 | -7.672
-9 | -0.417 | 0.04161 | -0.047 | -10.029
-8.5 | -0.488 | 0.00744 | -0.067 | -65.58
-8 | -0.467 | 0.00735 | -0.067 | -63.566
-7.5 | -0.439 | 0.0076 | -0.067 | -57.805
-7 | -0.405 | 0.00736 | -0.068 | -55.088
-6.5 | -0.366 | 0.00712 | -0.068 | -51.39
-6 | -0.322 | 0.00693 | -0.069 | -46.544
-5.5 | -0.275 | 0.00678 | -0.069 | -40.542
-5 | -0.224 | 0.00662 | -0.069 | -33.851
-4.5 | -0.171 | 0.00649 | -0.07 | -26.27
-4 | -0.115 | 0.00642 | -0.07 | -17.923
-3.5 | -0.058 | 0.00635 | -0.07 | -9.154
-3 | 0 | 0.00656 | -0.071 | -0.032
-2.5 | 0.058 | 0.00661 | -0.071 | 8.801
-2 | 0.117 | 0.00645 | -0.071 | 18.134
-1.5 | 0.176 | 0.00693 | -0.072 | 25.338
-1 | 0.234 | 0.00719 | -0.072 | 32.619
-0.5 | 0.293 | 0.00681 | -0.073 | 43.064
0 | 0.352 | 0.00638 | -0.073 | 55.079
0.5 | 0.41 | 0.00611 | -0.073 | 67.126
1 | 0.469 | 0.00591 | -0.074 | 79.268
1.5 | 0.527 | 0.00568 | -0.074 | 92.776
2 | 0.585 | 0.00555 | -0.074 | 105.471
2.5 | 0.643 | 0.00553 | -0.074 | 116.31
3 | 0.701 | 0.0054 | -0.075 | 129.79
3.5 | 0.758 | 0.00543 | -0.075 | 139.505
4 | 0.814 | 0.00554 | -0.075 | 146.84
4.5 | 0.867 | 0.00562 | -0.076 | 154.267
5 | 0.919 | 0.00575 | -0.076 | 159.748
5.5 | 0.964 | 0.00594 | -0.076 | 162.196
6 | 1.003 | 0.00612 | -0.077 | 163.899
6.5 | 1.034 | 0.00626 | -0.077 | 165.215
7 | 1.057 | 0.00643 | -0.077 | 164.327
7.5 | 1.07 | 0.0066 | -0.077 | 162.057
8 | 1.073 | 0.00682 | -0.078 | 157.256
8.5 | 1.066 | 0.007 | -0.078 | 152.13
9 | 1.048 | 0.00712 | -0.078 | 147.225
9.5 | 1.02 | 0.00722 | -0.079 | 141.396
10 | 0.985 | 0.00767 | -0.079 | 128.467
10.5 | 0.942 | 0.00787 | -0.079 | 119.784
11 | 0.889 | 0.01478 | -0.079 | 60.172
11.5 | 0.833 | 0.016 | -0.079 | 52.066
12 | 0.769 | 0.01812 | -0.078 | 42.437
12.5 | 0.697 | 0.02322 | -0.075 | 30.029
13 | 0.617 | 0.03695 | -0.07 | 16.698

## 100. Re 8M Mach 0.10 (2)
BIGFOIL.COM POLAR EXPORT
HN-360
HN-360 |  |  |  | Cl Max: | 1.6664 | at alpha= | 14 | deg
XFOIL ncrit=9 |  |  |  | L/D Max: | 131.607 | at alpha= | 5.5 | deg
Re: | 8000000 |  |  | Cd Min: | 0.15183 | at alpha= | 19 | deg
Mach: | 0.1 |  |  | Cl=0 at alpha= | -2.9167 | deg
|  |  |  | @ Cl=0.1, Cd= | 0.0047836
|  |  |  | @ Cl=0.4, Cd= | 0.0045889
|  |  |  | @ Cl=0.6, Cd= | 0.0050643
alpha (deg) | Cl | Cd | Cm | Cl/Cd
-14.5 | -0.6507 | 0.13395 | -0.0053 | -4.8578
-14 | -0.8776 | 0.07766 | -0.0373 | -11.3005
-13.5 | -1.0638 | 0.03512 | -0.0694 | -30.2904
-13 | -1.0856 | 0.02861 | -0.066 | -37.9448
-12.5 | -1.0583 | 0.0211 | -0.0697 | -50.1564
-12 | -1.0138 | 0.01667 | -0.0716 | -60.8158
-11.5 | -0.9598 | 0.01404 | -0.0732 | -68.3618
-11 | -0.9031 | 0.01175 | -0.0748 | -76.8596
-10.5 | -0.8436 | 0.01024 | -0.0763 | -82.3828
-10 | -0.7882 | 0.00954 | -0.0764 | -82.6205
-9.5 | -0.7296 | 0.00908 | -0.0771 | -80.3524
-9 | -0.671 | 0.00853 | -0.0778 | -78.6635
-8.5 | -0.6114 | 0.00809 | -0.0787 | -75.5748
-8 | -0.5578 | 0.00772 | -0.0781 | -72.2539
-7.5 | -0.5041 | 0.00696 | -0.0777 | -72.4282
-7 | -0.4508 | 0.00642 | -0.077 | -70.2181
-6.5 | -0.397 | 0.00605 | -0.0764 | -65.6198
-6 | -0.3421 | 0.00586 | -0.0761 | -58.3788
-5.5 | -0.287 | 0.00564 | -0.0758 | -50.8865
-5 | -0.2318 | 0.00541 | -0.0755 | -42.8466
-4 | -0.1205 | 0.00517 | -0.0752 | -23.3075
-3.5 | -0.0649 | 0.00509 | -0.0751 | -12.7505
-3 | -0.0093 | 0.00499 | -0.0749 | -1.8637
-2.5 | 0.0465 | 0.00487 | -0.0749 | 9.5483
-2 | 0.1022 | 0.00478 | -0.0748 | 21.3808
-1.5 | 0.1575 | 0.00473 | -0.0747 | 33.2981
-1 | 0.2131 | 0.0046 | -0.0747 | 46.3261
-0.5 | 0.2686 | 0.00455 | -0.0747 | 59.033
0 | 0.324 | 0.00454 | -0.0747 | 71.3656
0.5 | 0.3792 | 0.00457 | -0.0747 | 82.9759
1 | 0.4343 | 0.00462 | -0.0746 | 94.0043
1.5 | 0.4891 | 0.00471 | -0.0745 | 103.8429
2 | 0.5442 | 0.00486 | -0.0744 | 111.9753
2.5 | 0.5991 | 0.00506 | -0.0742 | 118.3992
3 | 0.6536 | 0.00532 | -0.074 | 122.8571
3.5 | 0.7073 | 0.00568 | -0.0736 | 124.5246
4 | 0.7611 | 0.00599 | -0.0732 | 127.0618
4.5 | 0.8145 | 0.00633 | -0.0728 | 128.673
5 | 0.8666 | 0.00668 | -0.072 | 129.7305
5.5 | 0.9173 | 0.00697 | -0.0709 | 131.6069
6 | 0.9707 | 0.00741 | -0.0704 | 130.9987
6.5 | 1.0234 | 0.00792 | -0.0698 | 129.2172
7 | 1.0762 | 0.00839 | -0.0693 | 128.2718
7.5 | 1.1287 | 0.00889 | -0.0686 | 126.9629
8 | 1.18 | 0.00949 | -0.0678 | 124.3414
8.5 | 1.231 | 0.01011 | -0.067 | 121.7606
9 | 1.282 | 0.01067 | -0.0662 | 120.15
9.5 | 1.3329 | 0.01118 | -0.0654 | 119.2218
10 | 1.3833 | 0.01172 | -0.0646 | 118.029
10.5 | 1.4322 | 0.01239 | -0.0635 | 115.5932
11 | 1.4797 | 0.01316 | -0.0622 | 112.4392
11.5 | 1.5223 | 0.01442 | -0.0601 | 105.5687
12 | 1.5619 | 0.01588 | -0.0575 | 98.3564
12.5 | 1.6001 | 0.01731 | -0.0549 | 92.4379
13 | 1.6307 | 0.01926 | -0.0512 | 84.6677
13.5 | 1.6567 | 0.02126 | -0.0469 | 77.9257
14 | 1.6664 | 0.02333 | -0.04 | 71.4273
14.5 | 1.663 | 0.026 | -0.032 | 63.9615
15 | 1.6556 | 0.02945 | -0.0255 | 56.2173
15.5 | 1.6415 | 0.03411 | -0.0206 | 48.1237
16 | 1.6239 | 0.04011 | -0.0181 | 40.4862
16.5 | 1.5992 | 0.04832 | -0.0185 | 33.096
17 | 1.5607 | 0.06048 | -0.0232 | 25.8052
17.5 | 1.5197 | 0.07561 | -0.0316 | 20.0992
18 | 1.4636 | 0.09599 | -0.044 | 15.2474
18.5 | 1.3781 | 0.12498 | -0.0619 | 11.0266
19 | 1.3081 | 0.15183 | -0.0785 | 8.6156

## 101. Re 8M Mach 0.25 (1)
BIGFOIL.COM POLAR EXPORT
HN-360
HN-360 |  |  |  | Cl Max: | 1.056 | at alpha= | 7 | deg
JavaFoil+Calcfoil stall+Eppler ext transition |  |  |  | L/D Max: | 161.553 | at alpha= | 6 | deg
Re: | 8000000 |  |  | Cd Min: | 0.00548 | at alpha= | 3 | deg
Mach: | 0.25 |  |  | Cl=0 at alpha= | -3 | deg
|  |  |  | @ Cl=0.1, Cd= | 0.00658
|  |  |  | @ Cl=0.4, Cd= | 0.05575
|  |  |  | @ Cl=0.6, Cd= | 0.05575
alpha (deg) | Cl | Cd | Cm | Cl/Cd
-13 | -0.056 | 0.08379 | -0.035 | -0.672
-12.5 | -0.053 | 0.08147 | -0.034 | -0.656
-12 | -0.109 | 0.0772 | -0.034 | -1.416
-11.5 | -0.176 | 0.07271 | -0.034 | -2.419
-11 | -0.226 | 0.0692 | -0.034 | -3.268
-10.5 | -0.269 | 0.06484 | -0.034 | -4.151
-10 | -0.305 | 0.06034 | -0.036 | -5.061
-9.5 | -0.334 | 0.05631 | -0.037 | -5.926
-9 | -0.353 | 0.05271 | -0.037 | -6.696
-8.5 | -0.363 | 0.04848 | -0.039 | -7.496
-8 | -0.437 | 0.00845 | -0.068 | -51.649
-7.5 | -0.424 | 0.00737 | -0.069 | -57.548
-7 | -0.399 | 0.00756 | -0.07 | -52.742
-6.5 | -0.365 | 0.00737 | -0.07 | -49.545
-6 | -0.325 | 0.00706 | -0.07 | -46.017
-5.5 | -0.279 | 0.00688 | -0.071 | -40.512
-5 | -0.228 | 0.00669 | -0.071 | -34.103
-4.5 | -0.174 | 0.00655 | -0.072 | -26.604
-4 | -0.118 | 0.0065 | -0.072 | -18.132
-3.5 | -0.06 | 0.00641 | -0.072 | -9.297
-3 | 0 | 0.00663 | -0.073 | -0.033
-2.5 | 0.06 | 0.00672 | -0.073 | 8.903
-2 | 0.12 | 0.00651 | -0.073 | 18.437
-1.5 | 0.181 | 0.00701 | -0.074 | 25.761
-1 | 0.241 | 0.00669 | -0.074 | 36.014
-0.5 | 0.301 | 0.00689 | -0.075 | 43.678
0 | 0.361 | 0.00646 | -0.075 | 55.944
0.5 | 0.422 | 0.00619 | -0.075 | 68.133
1 | 0.482 | 0.00598 | -0.076 | 80.58
1.5 | 0.542 | 0.00575 | -0.076 | 94.254
2 | 0.601 | 0.00562 | -0.076 | 107.044
2.5 | 0.661 | 0.00554 | -0.077 | 119.24
3 | 0.72 | 0.00548 | -0.077 | 131.52
3.5 | 0.779 | 0.00553 | -0.077 | 140.901
4 | 0.836 | 0.00562 | -0.078 | 148.785
4.5 | 0.89 | 0.00572 | -0.078 | 155.66
5 | 0.941 | 0.00587 | -0.078 | 160.374
5.5 | 0.985 | 0.00613 | -0.078 | 160.615
6 | 1.02 | 0.00632 | -0.079 | 161.553
6.5 | 1.045 | 0.0065 | -0.079 | 160.751
7 | 1.056 | 0.0067 | -0.079 | 157.76
7.5 | 1.053 | 0.00692 | -0.08 | 152.187
8 | 1.032 | 0.00712 | -0.08 | 145.057
8.5 | 0.993 | 0.00739 | -0.08 | 134.403
9 | 0.936 | 0.00763 | -0.08 | 122.766
9.5 | 0.862 | 0.0078 | -0.081 | 110.476
10 | 0.77 | 0.01252 | -0.081 | 61.515
10.5 | 0.665 | 0.01552 | -0.08 | 42.872
11 | 0.545 | 0.01801 | -0.079 | 30.227
11.5 | 0.405 | 0.02905 | -0.074 | 13.938
12 | 0.262 | 0.05575 | -0.063 | 4.693

## 102. Re 8M Mach 0.25 (2)
BIGFOIL.COM POLAR EXPORT
HN-360
HN-360 |  |  |  | Cl Max: | 1.4988 | at alpha= | 11.5 | deg
XFOIL ncrit=9 |  |  |  | L/D Max: | 132.221 | at alpha= | 5.5 | deg
Re: | 8000000 |  |  | Cd Min: | 0.17895 | at alpha= | -15 | deg
Mach: | 0.25 |  |  | Cl=0 at alpha= | -2.9082 | deg
|  |  |  | @ Cl=0.1, Cd= | 0.0048186
|  |  |  | @ Cl=0.4, Cd= | 0.0046104
|  |  |  | @ Cl=0.6, Cd= | 0.0050469
alpha (deg) | Cl | Cd | Cm | Cl/Cd
-15 | -0.5584 | 0.17895 | 0.0081 | -3.1204
-14.5 | -0.5444 | 0.17147 | 0.0051 | -3.1749
-14 | -0.5314 | 0.16418 | 0.0023 | -3.2367
-13.5 | -0.5201 | 0.15637 | -0.0006 | -3.3261
-13 | -0.5088 | 0.14902 | -0.0033 | -3.4143
-12.5 | -0.4992 | 0.14134 | -0.006 | -3.5319
-12 | -0.6113 | 0.10216 | -0.0208 | -5.9838
-11.5 | -0.7015 | 0.07703 | -0.0359 | -9.1068
-11 | -0.7364 | 0.06382 | -0.0445 | -11.5387
-10.5 | -0.7584 | 0.04817 | -0.0618 | -15.7442
-10 | -0.7936 | 0.02215 | -0.0821 | -35.8284
-9.5 | -0.7614 | 0.01316 | -0.084 | -57.8571
-9 | -0.7042 | 0.01037 | -0.0842 | -67.9074
-8.5 | -0.6407 | 0.00913 | -0.0846 | -70.1752
-8 | -0.584 | 0.00851 | -0.0834 | -68.6251
-7.5 | -0.5261 | 0.00783 | -0.0825 | -67.1903
-7 | -0.4706 | 0.00703 | -0.0813 | -66.9417
-6.5 | -0.4146 | 0.00638 | -0.0802 | -64.9843
-6 | -0.3573 | 0.00601 | -0.0794 | -59.4509
-5.5 | -0.2995 | 0.0058 | -0.0788 | -51.6379
-5 | -0.2419 | 0.00553 | -0.0783 | -43.7432
-4.5 | -0.184 | 0.00537 | -0.0779 | -34.2644
-4 | -0.126 | 0.00524 | -0.0776 | -24.0458
-3.5 | -0.0683 | 0.00512 | -0.0773 | -13.3398
-2.5 | 0.0471 | 0.00492 | -0.077 | 9.5732
-2 | 0.1045 | 0.00481 | -0.0768 | 21.7256
-1.5 | 0.1617 | 0.00475 | -0.0767 | 34.0421
-1 | 0.2189 | 0.00464 | -0.0767 | 47.1767
-0.5 | 0.2761 | 0.00459 | -0.0766 | 60.1525
0 | 0.3332 | 0.00457 | -0.0766 | 72.9103
0.5 | 0.3902 | 0.0046 | -0.0765 | 84.8261
1 | 0.4468 | 0.00466 | -0.0764 | 95.8798
1.5 | 0.5036 | 0.00473 | -0.0763 | 106.4693
2 | 0.5604 | 0.0049 | -0.0761 | 114.3673
2.5 | 0.617 | 0.00511 | -0.0758 | 120.7436
3 | 0.6733 | 0.00539 | -0.0755 | 124.9165
3.5 | 0.729 | 0.00575 | -0.075 | 126.7826
4 | 0.7847 | 0.00608 | -0.0745 | 129.0625
4.5 | 0.8398 | 0.00647 | -0.0738 | 129.7991
5 | 0.8942 | 0.00683 | -0.0728 | 130.9224
5.5 | 0.9467 | 0.00716 | -0.0714 | 132.2207
6 | 1.0021 | 0.00768 | -0.0705 | 130.4818
6.5 | 1.0574 | 0.00821 | -0.0696 | 128.7942
7 | 1.1129 | 0.00872 | -0.0686 | 127.6261
7.5 | 1.1673 | 0.00935 | -0.0674 | 124.8449
8 | 1.2204 | 0.01013 | -0.0659 | 120.4738
8.5 | 1.2752 | 0.01068 | -0.0647 | 119.4007
9 | 1.3282 | 0.01143 | -0.063 | 116.203
9.5 | 1.3794 | 0.01237 | -0.061 | 111.5117
10 | 1.4261 | 0.01376 | -0.0582 | 103.641
10.5 | 1.4657 | 0.01581 | -0.0543 | 92.7071
11 | 1.4929 | 0.01886 | -0.0488 | 79.1569
11.5 | 1.4988 | 0.02326 | -0.0409 | 64.4368
12 | 1.4737 | 0.02762 | -0.0291 | 53.3563
12.5 | 1.4406 | 0.03311 | -0.0203 | 43.5095
13 | 1.3998 | 0.04097 | -0.0164 | 34.1665
13.5 | 1.3627 | 0.05108 | -0.0182 | 26.6778
14 | 1.3268 | 0.06434 | -0.0255 | 20.6217
14.5 | 1.2886 | 0.08131 | -0.0367 | 15.848
15 | 1.2552 | 0.09916 | -0.0479 | 12.6583
15.5 | 1.2217 | 0.11731 | -0.0586 | 10.4143
16 | 1.189 | 0.13537 | -0.0691 | 8.7833
16.5 | 1.1587 | 0.15342 | -0.08 | 7.5525

## 103. Re 8M Mach 0.50 (1)
BIGFOIL.COM POLAR EXPORT
HN-360
HN-360 |  |  |  | Cl Max: | 1.266 | at alpha= | 20 | deg
JavaFoil+Calcfoil stall+Eppler ext transition |  |  |  | L/D Max: | 155.534 | at alpha= | 4.5 | deg
Re: | 8000000 |  |  | Cd Min: | 0.00586 | at alpha= | 2.5 | deg
Mach: | 0.5 |  |  | Cl=0 at alpha= | -3 | deg
|  |  |  | @ Cl=0.1, Cd= | 0.0067378
|  |  |  | @ Cl=0.4, Cd= | 0.0068381
|  |  |  | @ Cl=0.6, Cd= | 0.0060772
alpha (deg) | Cl | Cd | Cm | Cl/Cd
-20 | -0.885 | 0.15101 | -0.04 | -5.858
-19.5 | -0.858 | 0.14566 | -0.04 | -5.893
-19 | -0.831 | 0.14167 | -0.039 | -5.867
-18.5 | -0.806 | 0.13605 | -0.039 | -5.925
-18 | -0.781 | 0.13149 | -0.039 | -5.942
-17.5 | -0.758 | 0.12888 | -0.04 | -5.883
-17 | -0.732 | 0.1233 | -0.04 | -5.933
-16.5 | -0.705 | 0.11921 | -0.039 | -5.914
-16 | -0.68 | 0.11049 | -0.039 | -6.156
-15.5 | -0.655 | 0.10323 | -0.04 | -6.347
-15 | -0.629 | 0.10992 | -0.039 | -5.72
-14.5 | -0.603 | 0.10257 | -0.039 | -5.878
-14 | -0.578 | 0.09346 | -0.04 | -6.187
-13.5 | -0.554 | 0.08541 | -0.041 | -6.486
-13 | -0.53 | 0.07805 | -0.043 | -6.793
-12.5 | -0.499 | 0.08918 | -0.037 | -5.599
-12 | -0.475 | 0.07851 | -0.039 | -6.046
-11.5 | -0.451 | 0.07013 | -0.042 | -6.428
-11 | -0.429 | 0.06108 | -0.047 | -7.02
-10.5 | -0.415 | 0.04507 | -0.056 | -9.217
-10 | -0.37 | 0.06473 | -0.038 | -5.716
-9.5 | -0.346 | 0.05688 | -0.043 | -6.085
-9 | -0.328 | 0.04415 | -0.053 | -7.431
-8.5 | -0.353 | 0.00995 | -0.075 | -35.52
-8 | -0.265 | 0.05077 | -0.038 | -5.227
-7.5 | -0.241 | 0.04496 | -0.044 | -5.358
-7 | -0.263 | 0.00758 | -0.078 | -34.731
-6.5 | -0.19 | 0.03708 | -0.051 | -5.129
-6 | -0.198 | 0.00743 | -0.079 | -26.687
-5.5 | -0.241 | 0.00762 | -0.079 | -31.595
-5 | -0.233 | 0.00733 | -0.08 | -31.827
-4.5 | -0.187 | 0.00704 | -0.08 | -26.558
-4 | -0.129 | 0.00682 | -0.08 | -18.944
-3.5 | -0.066 | 0.00668 | -0.081 | -9.888
-3 | 0 | 0.00661 | -0.081 | -0.037
-2.5 | 0.067 | 0.00659 | -0.082 | 10.127
-2 | 0.134 | 0.00689 | -0.082 | 19.473
-1.5 | 0.202 | 0.00736 | -0.083 | 27.397
-1 | 0.269 | 0.00704 | -0.083 | 38.276
-0.5 | 0.337 | 0.00728 | -0.083 | 46.212
0 | 0.404 | 0.00681 | -0.084 | 59.34
0.5 | 0.471 | 0.00652 | -0.084 | 72.244
1 | 0.538 | 0.00629 | -0.084 | 85.588
1.5 | 0.605 | 0.00606 | -0.085 | 99.907
2 | 0.672 | 0.00596 | -0.085 | 112.689
2.5 | 0.738 | 0.00586 | -0.086 | 126.037
3 | 0.804 | 0.00586 | -0.086 | 137.196
3.5 | 0.868 | 0.00598 | -0.086 | 145.17
4 | 0.929 | 0.00613 | -0.087 | 151.523
4.5 | 0.985 | 0.00633 | -0.087 | 155.534
5 | 1.031 | 0.00673 | -0.087 | 153.242
5.5 | 1.048 | 0.00709 | -0.088 | 147.866
6 | 0.991 | 0.00765 | -0.088 | 129.565
6.5 | 0.638 | 0.00804 | -0.088 | 79.343
7 | 0.672 | 0.00825 | -0.089 | 81.434
7.5 | 0.703 | 0.0121 | -0.089 | 58.059
8 | 0.739 | 0.00873 | -0.089 | 84.696
8.5 | 0.752 | 0.01739 | -0.087 | 43.239
9 | 0.801 | 0.01554 | -0.089 | 51.551
9.5 | 0.808 | 0.01983 | -0.087 | 40.751
10 | 0.706 | 0.07042 | -0.048 | 10.033
10.5 | 0.862 | 0.023 | -0.086 | 37.459
11 | 0.776 | 0.06807 | -0.06 | 11.394
11.5 | 0.791 | 0.0823 | -0.051 | 9.61
12 | 0.833 | 0.07288 | -0.061 | 11.424
12.5 | 0.846 | 0.08733 | -0.052 | 9.69
13 | 0.877 | 0.0921 | -0.055 | 9.523
13.5 | 0.899 | 0.09362 | -0.051 | 9.6
14 | 0.927 | 0.1009 | -0.052 | 9.182
14.5 | 0.961 | 0.10291 | -0.057 | 9.339
15 | 0.992 | 0.10809 | -0.059 | 9.174
15.5 | 1.01 | 0.11231 | -0.054 | 8.988
16 | 1.042 | 0.11473 | -0.057 | 9.079
16.5 | 1.079 | 0.11512 | -0.062 | 9.372
17 | 1.109 | 0.12072 | -0.063 | 9.185
17.5 | 1.121 | 0.12759 | -0.057 | 8.79
18 | 1.155 | 0.13039 | -0.06 | 8.856
18.5 | 1.195 | 0.12781 | -0.065 | 9.349
19 | 1.229 | 0.12986 | -0.067 | 9.463
19.5 | 1.244 | 0.14846 | -0.063 | 8.382
20 | 1.266 | 0.14791 | -0.062 | 8.562

## 104. Re 8M Mach 0.50 (2)
BIGFOIL.COM POLAR EXPORT
HN-360
HN-360 |  |  |  | Cl Max: | 1.2545 | at alpha= | 7.5 | deg
XFOIL ncrit=9 |  |  |  | L/D Max: | 134.962 | at alpha= | 4 | deg
Re: | 8000000 |  |  | Cd Min: | 0.27223 | at alpha= | -20 | deg
Mach: | 0.5 |  |  | Cl=0 at alpha= | -2.8632 | deg
|  |  |  | @ Cl=0.1, Cd= | 0.0049823
|  |  |  | @ Cl=0.4, Cd= | 0.0047162
|  |  |  | @ Cl=0.6, Cd= | 0.0050596
alpha (deg) | Cl | Cd | Cm | Cl/Cd
-20 | -0.7753 | 0.27223 | 0.0508 | -2.848
-19.5 | -0.7539 | 0.26401 | 0.0461 | -2.8556
-19 | -0.7325 | 0.25577 | 0.0414 | -2.8639
-18.5 | -0.7116 | 0.24744 | 0.037 | -2.8758
-18 | -0.6908 | 0.23915 | 0.0326 | -2.8886
-17.5 | -0.67 | 0.231 | 0.0283 | -2.9004
-17 | -0.651 | 0.22247 | 0.0241 | -2.9262
-16.5 | -0.6317 | 0.2139 | 0.02 | -2.9532
-16 | -0.6122 | 0.20571 | 0.0161 | -2.976
-15.5 | -0.5942 | 0.19642 | 0.0121 | -3.0252
-15 | -0.5741 | 0.18982 | 0.0086 | -3.0244
-14.5 | -0.556 | 0.18204 | 0.0052 | -3.0543
-14 | -0.5371 | 0.17414 | 0.002 | -3.0843
-13.5 | -0.5212 | 0.16602 | -0.0013 | -3.1394
-13 | -0.5055 | 0.15831 | -0.0042 | -3.1931
-12.5 | -0.4917 | 0.15046 | -0.007 | -3.268
-12 | -0.4822 | 0.14203 | -0.0098 | -3.3951
-11.5 | -0.4715 | 0.13427 | -0.012 | -3.5116
-11 | -0.4629 | 0.12639 | -0.0143 | -3.6625
-10.5 | -0.4571 | 0.11798 | -0.0167 | -3.8744
-10 | -0.4515 | 0.11006 | -0.0189 | -4.1023
-9.5 | -0.4514 | 0.10137 | -0.0212 | -4.453
-9 | -0.444 | 0.09245 | -0.0259 | -4.8026
-8.5 | -0.4379 | 0.08152 | -0.0339 | -5.3717
-7.5 | -0.4175 | 0.06053 | -0.0546 | -6.8974
-7 | -0.4034 | 0.04732 | -0.0759 | -8.5249
-6.5 | -0.367 | 0.02959 | -0.1007 | -12.4028
-6 | -0.3624 | 0.02056 | -0.0989 | -17.6265
-5.5 | -0.3374 | 0.01229 | -0.0959 | -27.4532
-5 | -0.2879 | 0.00714 | -0.0925 | -40.3221
-4.5 | -0.2217 | 0.00592 | -0.0901 | -37.4493
-4 | -0.153 | 0.00555 | -0.0887 | -27.5676
-3.5 | -0.0852 | 0.00535 | -0.0876 | -15.9252
-3 | -0.0182 | 0.00522 | -0.0867 | -3.4866
-2.5 | 0.0483 | 0.0051 | -0.0861 | 9.4706
-2 | 0.1142 | 0.00495 | -0.0857 | 23.0707
-1.5 | 0.1796 | 0.00487 | -0.0853 | 36.8789
-1 | 0.2441 | 0.00478 | -0.085 | 51.0669
-0.5 | 0.3093 | 0.0047 | -0.0848 | 65.8085
0 | 0.3738 | 0.0047 | -0.0846 | 79.5319
0.5 | 0.4383 | 0.00474 | -0.0844 | 92.4684
1 | 0.5026 | 0.00481 | -0.0841 | 104.4906
2 | 0.6314 | 0.00514 | -0.0832 | 122.8405
2.5 | 0.6962 | 0.00538 | -0.0825 | 129.4052
3 | 0.7609 | 0.00573 | -0.0816 | 132.7923
3.5 | 0.8251 | 0.00614 | -0.0803 | 134.3811
4 | 0.8894 | 0.00659 | -0.0789 | 134.9621
4.5 | 0.954 | 0.00707 | -0.0771 | 134.9364
5 | 1.0172 | 0.00762 | -0.0746 | 133.4908
5.5 | 1.0786 | 0.00812 | -0.0712 | 132.8325
6 | 1.1457 | 0.0088 | -0.0683 | 130.1932
6.5 | 1.207 | 0.01015 | -0.0636 | 118.9163
7 | 1.247 | 0.01337 | -0.0551 | 93.2685
7.5 | 1.2545 | 0.01934 | -0.0437 | 64.8656
8 | 1.2338 | 0.02553 | -0.0313 | 48.3275
8.5 | 1.1942 | 0.03163 | -0.0205 | 37.7553
9 | 1.1557 | 0.03943 | -0.0167 | 29.3102
9.5 | 1.1179 | 0.05015 | -0.0204 | 22.2911
10 | 1.0843 | 0.06433 | -0.0307 | 16.8553
10.5 | 1.0595 | 0.0803 | -0.0427 | 13.1943
11 | 1.0376 | 0.09618 | -0.0525 | 10.7881
11.5 | 1.018 | 0.11116 | -0.0615 | 9.158
12 | 1.0035 | 0.12586 | -0.0705 | 7.9731
12.5 | 0.9901 | 0.14126 | -0.0801 | 7.0091

## 105. Re 10M Mach 0.00 (1)
BIGFOIL.COM POLAR EXPORT
HN-360
HN-360 |  |  |  | Cl Max: | 1.077 | at alpha= | 8 | deg
JavaFoil+Calcfoil stall+Eppler ext transition |  |  |  | L/D Max: | 170.693 | at alpha= | 6.5 | deg
Re: | 10000000 |  |  | Cd Min: | 0.00539 | at alpha= | 3.5 | deg
Mach: | 0 |  |  | Cl=0 at alpha= | -3 | deg
|  |  |  | @ Cl=0.1, Cd= | 0.0070952
|  |  |  | @ Cl=0.4, Cd= | 0.0061955
|  |  |  | @ Cl=0.6, Cd= | 0.0055921
alpha (deg) | Cl | Cd | Cm | Cl/Cd
-14 | -0.316 | 0.09111 | -0.033 | -3.472
-13.5 | -0.333 | 0.08641 | -0.034 | -3.857
-13 | -0.35 | 0.08196 | -0.034 | -4.27
-12.5 | -0.366 | 0.07822 | -0.034 | -4.677
-12 | -0.381 | 0.07371 | -0.034 | -5.166
-11.5 | -0.395 | 0.0684 | -0.035 | -5.771
-11 | -0.406 | 0.06407 | -0.036 | -6.338
-10.5 | -0.414 | 0.06022 | -0.037 | -6.876
-10 | -0.42 | 0.05503 | -0.039 | -7.631
-9.5 | -0.432 | 0.04124 | -0.048 | -10.481
-9 | -0.504 | 0.00844 | -0.066 | -59.763
-8.5 | -0.493 | 0.00749 | -0.066 | -65.867
-8 | -0.47 | 0.00718 | -0.067 | -65.46
-7.5 | -0.441 | 0.00746 | -0.067 | -59.045
-7 | -0.406 | 0.00719 | -0.067 | -56.403
-6.5 | -0.366 | 0.00699 | -0.068 | -52.373
-6 | -0.322 | 0.00678 | -0.068 | -47.436
-5.5 | -0.274 | 0.00667 | -0.069 | -41.069
-5 | -0.223 | 0.00654 | -0.069 | -34.14
-4.5 | -0.17 | 0.00643 | -0.069 | -26.416
-4 | -0.115 | 0.00633 | -0.07 | -18.103
-3.5 | -0.058 | 0.0066 | -0.07 | -8.764
-3 | 0 | 0.00651 | -0.07 | -0.032
-2.5 | 0.058 | 0.00661 | -0.071 | 8.768
-2 | 0.116 | 0.00728 | -0.071 | 15.972
-1.5 | 0.175 | 0.00695 | -0.071 | 25.172
-1 | 0.233 | 0.00725 | -0.072 | 32.179
-0.5 | 0.292 | 0.00682 | -0.072 | 42.734
0 | 0.35 | 0.00648 | -0.072 | 53.96
0.5 | 0.408 | 0.00615 | -0.073 | 66.405
1 | 0.466 | 0.00595 | -0.073 | 78.441
1.5 | 0.524 | 0.00572 | -0.073 | 91.764
2 | 0.582 | 0.00562 | -0.074 | 103.582
2.5 | 0.64 | 0.00553 | -0.074 | 115.723
3 | 0.698 | 0.00542 | -0.074 | 128.776
3.5 | 0.754 | 0.00539 | -0.075 | 140.054
4 | 0.81 | 0.00546 | -0.075 | 148.237
4.5 | 0.863 | 0.00549 | -0.075 | 157.284
5 | 0.915 | 0.0056 | -0.076 | 163.374
5.5 | 0.96 | 0.00575 | -0.076 | 166.866
6 | 0.999 | 0.00591 | -0.076 | 168.98
6.5 | 1.032 | 0.00604 | -0.077 | 170.693
7 | 1.056 | 0.00621 | -0.077 | 170.042
7.5 | 1.071 | 0.00637 | -0.077 | 168.073
8 | 1.077 | 0.00659 | -0.077 | 163.545
8.5 | 1.074 | 0.00689 | -0.078 | 155.721
9 | 1.06 | 0.00693 | -0.078 | 153.012
9.5 | 1.038 | 0.00707 | -0.078 | 146.845
10 | 1.009 | 0.00718 | -0.078 | 140.504
10.5 | 0.972 | 0.00747 | -0.079 | 130.084
11 | 0.931 | 0.00774 | -0.079 | 120.228
11.5 | 0.88 | 0.0148 | -0.079 | 59.484
12 | 0.826 | 0.0162 | -0.078 | 50.98
12.5 | 0.767 | 0.01856 | -0.077 | 41.318
13 | 0.702 | 0.02381 | -0.075 | 29.473

## 106. Re 10M Mach 0.00 (2)
BIGFOIL.COM POLAR EXPORT
HN-360
HN-360 |  |  |  | Cl Max: | 1.6814 | at alpha= | 14.5 | deg
XFOIL ncrit=9 |  |  |  | L/D Max: | 136.31 | at alpha= | 6 | deg
Re: | 10000000 |  |  | Cd Min: | 0.15876 | at alpha= | 19.5 | deg
Mach: | 0 |  |  | Cl=0 at alpha= | -2.9117 | deg
|  |  |  | @ Cl=0.1, Cd= | 0.0047615
|  |  |  | @ Cl=0.4, Cd= | 0.0046505
|  |  |  | @ Cl=0.6, Cd= | 0.0050441
alpha (deg) | Cl | Cd | Cm | Cl/Cd
-11 | -0.8878 | 0.00989 | -0.0754 | -89.7674
-10.5 | -0.8313 | 0.00922 | -0.0762 | -90.1627
-10 | -0.777 | 0.00865 | -0.0762 | -89.8266
-9 | -0.6632 | 0.00774 | -0.0774 | -85.6848
-8.5 | -0.6102 | 0.00735 | -0.077 | -83.0204
-8 | -0.556 | 0.00701 | -0.0768 | -79.3153
-7 | -0.4501 | 0.00623 | -0.0757 | -72.2472
-6.5 | -0.3964 | 0.00581 | -0.0753 | -68.2272
-6 | -0.3417 | 0.00564 | -0.0751 | -60.5851
-5 | -0.2317 | 0.00527 | -0.0748 | -43.9658
-4 | -0.1209 | 0.0051 | -0.0746 | -23.7059
-3.5 | -0.0655 | 0.00501 | -0.0745 | -13.0739
-3 | -0.0098 | 0.00493 | -0.0745 | -1.9878
-2.5 | 0.0457 | 0.00484 | -0.0744 | 9.4421
-2 | 0.101 | 0.00476 | -0.0744 | 21.2185
-1.5 | 0.1562 | 0.00475 | -0.0743 | 32.8842
-1 | 0.2118 | 0.00464 | -0.0744 | 45.6466
-0.5 | 0.267 | 0.00461 | -0.0744 | 57.9176
0 | 0.3222 | 0.0046 | -0.0744 | 70.0435
0.5 | 0.3774 | 0.00463 | -0.0744 | 81.5119
1 | 0.4325 | 0.00468 | -0.0743 | 92.4145
1.5 | 0.487 | 0.00477 | -0.0743 | 102.0964
2 | 0.5422 | 0.00484 | -0.0742 | 112.0248
2.5 | 0.5968 | 0.00503 | -0.0741 | 118.6481
3 | 0.6512 | 0.00527 | -0.0739 | 123.5674
3.5 | 0.7047 | 0.00562 | -0.0736 | 125.3915
4 | 0.7583 | 0.00594 | -0.0733 | 127.6599
4.5 | 0.812 | 0.00622 | -0.073 | 130.5466
5 | 0.865 | 0.00656 | -0.0726 | 131.8598
5.5 | 0.9169 | 0.00688 | -0.0719 | 133.2703
6 | 0.9678 | 0.0071 | -0.0709 | 136.3099
6.5 | 1.0202 | 0.0076 | -0.0704 | 134.2368
7 | 1.0727 | 0.00805 | -0.0699 | 133.2547
7.5 | 1.1249 | 0.00853 | -0.0694 | 131.8757
8 | 1.1763 | 0.00905 | -0.0688 | 129.9779
8.5 | 1.2281 | 0.00949 | -0.0683 | 129.4099
9 | 1.279 | 0.00999 | -0.0676 | 128.028
9.5 | 1.3297 | 0.01048 | -0.067 | 126.8798
10 | 1.3798 | 0.01098 | -0.0664 | 125.6648
10.5 | 1.4288 | 0.01157 | -0.0655 | 123.4918
11 | 1.4769 | 0.01222 | -0.0645 | 120.8592
11.5 | 1.517 | 0.01374 | -0.0622 | 110.4076
12 | 1.5568 | 0.01515 | -0.0599 | 102.7591
12.5 | 1.5954 | 0.01653 | -0.0575 | 96.5154
13 | 1.628 | 0.01834 | -0.0543 | 88.7677
13.5 | 1.6574 | 0.02015 | -0.0508 | 82.2531
14 | 1.6799 | 0.02214 | -0.0463 | 75.8762
14.5 | 1.6814 | 0.0242 | -0.0382 | 69.4793
15 | 1.6798 | 0.02681 | -0.0312 | 62.6557
15.5 | 1.6729 | 0.03027 | -0.0253 | 55.2659
16 | 1.6629 | 0.03466 | -0.0212 | 47.9775
16.5 | 1.6451 | 0.04075 | -0.019 | 40.3706
17 | 1.6194 | 0.04917 | -0.0197 | 32.9347
17.5 | 1.586 | 0.06062 | -0.0241 | 26.163
18 | 1.5417 | 0.0763 | -0.0326 | 20.2058
18.5 | 1.4719 | 0.09973 | -0.0468 | 14.7588
19 | 1.3948 | 0.12703 | -0.0635 | 10.9801
19.5 | 1.307 | 0.15876 | -0.0833 | 8.2326

## 107. Re 10M Mach 0.10 (1)
BIGFOIL.COM POLAR EXPORT
HN-360
HN-360 |  |  |  | Cl Max: | 1.073 | at alpha= | 8 | deg
JavaFoil+Calcfoil stall+Eppler ext transition |  |  |  | L/D Max: | 170.063 | at alpha= | 6.5 | deg
Re: | 10000000 |  |  | Cd Min: | 0.0054 | at alpha= | 3.5 | deg
Mach: | 0.1 |  |  | Cl=0 at alpha= | -3 | deg
|  |  |  | @ Cl=0.1, Cd= | 0.0070998
|  |  |  | @ Cl=0.4, Cd= | 0.0062186
|  |  |  | @ Cl=0.6, Cd= | 0.0056141
alpha (deg) | Cl | Cd | Cm | Cl/Cd
-14 | -0.282 | 0.09185 | -0.033 | -3.068
-13.5 | -0.301 | 0.08707 | -0.034 | -3.457
-13 | -0.32 | 0.08244 | -0.034 | -3.886
-12.5 | -0.339 | 0.07867 | -0.034 | -4.309
-12 | -0.357 | 0.07368 | -0.034 | -4.848
-11.5 | -0.374 | 0.06925 | -0.035 | -5.396
-11 | -0.388 | 0.06456 | -0.036 | -6.015
-10.5 | -0.4 | 0.0606 | -0.037 | -6.594
-10 | -0.408 | 0.05631 | -0.038 | -7.237
-9.5 | -0.415 | 0.04855 | -0.043 | -8.546
-9 | -0.492 | 0.00883 | -0.065 | -55.745
-8.5 | -0.488 | 0.00755 | -0.067 | -64.656
-8 | -0.467 | 0.00724 | -0.067 | -64.533
-7.5 | -0.439 | 0.00753 | -0.067 | -58.298
-7 | -0.405 | 0.00727 | -0.068 | -55.721
-6.5 | -0.366 | 0.00704 | -0.068 | -51.971
-6 | -0.322 | 0.00685 | -0.069 | -47.071
-5.5 | -0.275 | 0.00666 | -0.069 | -41.25
-5 | -0.224 | 0.00652 | -0.069 | -34.329
-4.5 | -0.171 | 0.00642 | -0.07 | -26.572
-4 | -0.115 | 0.00632 | -0.07 | -18.192
-3.5 | -0.058 | 0.0063 | -0.07 | -9.228
-3 | 0 | 0.00652 | -0.071 | -0.033
-2.5 | 0.058 | 0.00663 | -0.071 | 8.774
-2 | 0.117 | 0.00729 | -0.071 | 16.036
-1.5 | 0.176 | 0.00696 | -0.072 | 25.234
-1 | 0.234 | 0.00727 | -0.072 | 32.27
-0.5 | 0.293 | 0.00684 | -0.073 | 42.875
0 | 0.352 | 0.0065 | -0.073 | 54.121
0.5 | 0.41 | 0.00616 | -0.073 | 66.614
1 | 0.469 | 0.00596 | -0.074 | 78.684
1.5 | 0.527 | 0.00573 | -0.074 | 92.054
2 | 0.585 | 0.00564 | -0.074 | 103.839
2.5 | 0.643 | 0.00554 | -0.074 | 116.07
3 | 0.701 | 0.00541 | -0.075 | 129.683
3.5 | 0.758 | 0.0054 | -0.075 | 140.362
4 | 0.814 | 0.00548 | -0.075 | 148.586
4.5 | 0.867 | 0.0055 | -0.076 | 157.585
5 | 0.919 | 0.00562 | -0.076 | 163.575
5.5 | 0.964 | 0.00577 | -0.076 | 166.923
6 | 1.003 | 0.00594 | -0.077 | 168.717
6.5 | 1.034 | 0.00608 | -0.077 | 170.063
7 | 1.057 | 0.00625 | -0.077 | 169.106
7.5 | 1.07 | 0.00642 | -0.077 | 166.672
8 | 1.073 | 0.00665 | -0.078 | 161.464
8.5 | 1.066 | 0.00683 | -0.078 | 156.105
9 | 1.048 | 0.00699 | -0.078 | 149.865
9.5 | 1.02 | 0.00714 | -0.079 | 142.875
10 | 0.985 | 0.00727 | -0.079 | 135.42
10.5 | 0.942 | 0.00757 | -0.079 | 124.513
11 | 0.891 | 0.01246 | -0.079 | 71.496
11.5 | 0.836 | 0.01517 | -0.079 | 55.124
12 | 0.774 | 0.01693 | -0.078 | 45.7
12.5 | 0.707 | 0.02037 | -0.077 | 34.689
13 | 0.632 | 0.0294 | -0.073 | 21.481

## 108. Re 10M Mach 0.10 (2)
BIGFOIL.COM POLAR EXPORT
HN-360
HN-360 |  |  |  | Cl Max: | 1.6539 | at alpha= | 14 | deg
XFOIL ncrit=9 |  |  |  | L/D Max: | 136.359 | at alpha= | 6 | deg
Re: | 10000000 |  |  | Cd Min: | 0.16066 | at alpha= | 19 | deg
Mach: | 0.1 |  |  | Cl=0 at alpha= | -2.9097 | deg
|  |  |  | @ Cl=0.1, Cd= | 0.004772
|  |  |  | @ Cl=0.4, Cd= | 0.0046486
|  |  |  | @ Cl=0.6, Cd= | 0.00504
alpha (deg) | Cl | Cd | Cm | Cl/Cd
-15 | -0.5578 | 0.12159 | -0.0203 | -4.5875
-14.5 | -0.6334 | 0.09885 | -0.0293 | -6.4077
-14 | -0.7599 | 0.10053 | -0.022 | -7.5589
-13.5 | -0.9285 | 0.0602 | -0.0497 | -15.4236
-13 | -1.0051 | 0.0376 | -0.0665 | -26.7314
-12.5 | -1.0247 | 0.02643 | -0.0702 | -38.7703
-12 | -0.9939 | 0.01921 | -0.0734 | -51.7387
-11.5 | -0.9456 | 0.01527 | -0.0753 | -61.9253
-11 | -0.8923 | 0.01214 | -0.077 | -73.5008
-10.5 | -0.8395 | 0.00953 | -0.0776 | -88.0902
-10 | -0.7847 | 0.00886 | -0.0775 | -88.5666
-9 | -0.6693 | 0.00785 | -0.0784 | -85.2611
-8.5 | -0.6156 | 0.00745 | -0.0779 | -82.6309
-8 | -0.5608 | 0.0071 | -0.0776 | -78.9859
-7.5 | -0.5074 | 0.00671 | -0.077 | -75.6185
-7 | -0.4537 | 0.00632 | -0.0764 | -71.788
-6.5 | -0.3996 | 0.00586 | -0.0759 | -68.1911
-6 | -0.3444 | 0.00566 | -0.0757 | -60.8481
-5 | -0.2334 | 0.00529 | -0.0753 | -44.121
-4 | -0.1218 | 0.00511 | -0.075 | -23.8356
-3 | -0.0101 | 0.00494 | -0.0749 | -2.0445
-2.5 | 0.0458 | 0.00485 | -0.0748 | 9.4433
-2 | 0.1014 | 0.00477 | -0.0747 | 21.2579
-1.5 | 0.157 | 0.00476 | -0.0747 | 32.9832
-1 | 0.2128 | 0.00464 | -0.0747 | 45.8621
-0.5 | 0.2684 | 0.00461 | -0.0747 | 58.2213
0 | 0.3239 | 0.00461 | -0.0747 | 70.2603
0.5 | 0.3794 | 0.00463 | -0.0747 | 81.9438
1 | 0.4348 | 0.00468 | -0.0747 | 92.906
1.5 | 0.4896 | 0.00478 | -0.0746 | 102.4268
2 | 0.5451 | 0.00485 | -0.0746 | 112.3918
2.5 | 0.6 | 0.00504 | -0.0744 | 119.0476
3 | 0.6547 | 0.00528 | -0.0742 | 123.9962
3.5 | 0.7086 | 0.00563 | -0.0739 | 125.8615
4 | 0.7626 | 0.00595 | -0.0735 | 128.1681
4.5 | 0.8167 | 0.00624 | -0.0732 | 130.8814
5 | 0.87 | 0.00659 | -0.0727 | 132.0182
5.5 | 0.9223 | 0.00691 | -0.072 | 133.4732
6 | 0.9736 | 0.00714 | -0.071 | 136.3585
6.5 | 1.0263 | 0.00766 | -0.0704 | 133.9817
7 | 1.0794 | 0.0081 | -0.0699 | 133.2593
7.5 | 1.1319 | 0.00861 | -0.0692 | 131.4634
8 | 1.1839 | 0.00913 | -0.0685 | 129.6714
8.5 | 1.2362 | 0.00957 | -0.068 | 129.1745
9 | 1.2877 | 0.01009 | -0.0672 | 127.6214
9.5 | 1.3389 | 0.01059 | -0.0665 | 126.4306
10 | 1.3894 | 0.01113 | -0.0657 | 124.8338
10.5 | 1.4387 | 0.01178 | -0.0646 | 122.1307
11 | 1.484 | 0.01284 | -0.0629 | 115.5763
11.5 | 1.5247 | 0.01434 | -0.0604 | 106.325
12 | 1.5628 | 0.01598 | -0.0576 | 97.7972
12.5 | 1.5991 | 0.01761 | -0.0547 | 90.8064
13 | 1.6272 | 0.01977 | -0.0506 | 82.3065
13.5 | 1.6501 | 0.02197 | -0.046 | 75.107
14 | 1.6539 | 0.02413 | -0.0381 | 68.5412
14.5 | 1.6475 | 0.02704 | -0.0302 | 60.9283
15 | 1.6369 | 0.03082 | -0.0239 | 53.1116
15.5 | 1.6194 | 0.036 | -0.0195 | 44.9833
16 | 1.5993 | 0.04266 | -0.0179 | 37.4895
16.5 | 1.5697 | 0.05214 | -0.0198 | 30.1055
17 | 1.5299 | 0.06549 | -0.026 | 23.3608
17.5 | 1.4824 | 0.08292 | -0.0363 | 17.8775
18 | 1.421 | 0.10551 | -0.0502 | 13.4679
18.5 | 1.3401 | 0.13429 | -0.0679 | 9.9791
19 | 1.2749 | 0.16066 | -0.0843 | 7.9354

## 109. Re 10M Mach 0.25 (1)
BIGFOIL.COM POLAR EXPORT
HN-360
HN-360 |  |  |  | Cl Max: | 1.056 | at alpha= | 7 | deg
JavaFoil+Calcfoil stall+Eppler ext transition |  |  |  | L/D Max: | 166.381 | at alpha= | 6 | deg
Re: | 10000000 |  |  | Cd Min: | 0.00547 | at alpha= | 3 | deg
Mach: | 0.25 |  |  | Cl=0 at alpha= | -3 | deg
|  |  |  | @ Cl=0.1, Cd= | 0.0066267
|  |  |  | @ Cl=0.4, Cd= | 0.04416
|  |  |  | @ Cl=0.6, Cd= | 0.04416
alpha (deg) | Cl | Cd | Cm | Cl/Cd
-13 | -0.056 | 0.08276 | -0.035 | -0.681
-12.5 | -0.053 | 0.081 | -0.034 | -0.66
-12 | -0.109 | 0.07631 | -0.034 | -1.434
-11.5 | -0.176 | 0.07184 | -0.035 | -2.451
-11 | -0.226 | 0.06814 | -0.035 | -3.323
-10.5 | -0.269 | 0.06413 | -0.035 | -4.202
-10 | -0.306 | 0.05922 | -0.037 | -5.167
-9.5 | -0.335 | 0.05471 | -0.039 | -6.12
-9 | -0.355 | 0.05074 | -0.04 | -6.99
-8.5 | -0.37 | 0.04213 | -0.046 | -8.791
-8 | -0.441 | 0.00763 | -0.069 | -57.792
-7.5 | -0.424 | 0.00723 | -0.069 | -58.663
-7 | -0.399 | 0.00748 | -0.07 | -53.27
-6.5 | -0.365 | 0.0072 | -0.07 | -50.708
-6 | -0.325 | 0.00697 | -0.07 | -46.571
-5.5 | -0.279 | 0.00675 | -0.071 | -41.291
-5 | -0.228 | 0.00666 | -0.071 | -34.268
-4.5 | -0.174 | 0.00652 | -0.072 | -26.741
-4 | -0.118 | 0.0064 | -0.072 | -18.415
-3.5 | -0.06 | 0.00636 | -0.072 | -9.378
-3 | 0 | 0.00658 | -0.073 | -0.033
-2.5 | 0.06 | 0.00674 | -0.073 | 8.869
-2 | 0.12 | 0.00657 | -0.073 | 18.281
-1.5 | 0.181 | 0.00704 | -0.074 | 25.646
-1 | 0.241 | 0.00737 | -0.074 | 32.703
-0.5 | 0.301 | 0.00692 | -0.075 | 43.542
0 | 0.361 | 0.00657 | -0.075 | 54.963
0.5 | 0.422 | 0.00622 | -0.075 | 67.736
1 | 0.482 | 0.00602 | -0.076 | 80.042
1.5 | 0.542 | 0.00579 | -0.076 | 93.568
2 | 0.601 | 0.0057 | -0.076 | 105.557
2.5 | 0.661 | 0.00555 | -0.077 | 119.093
3 | 0.72 | 0.00547 | -0.077 | 131.578
3.5 | 0.779 | 0.00549 | -0.077 | 141.827
4 | 0.836 | 0.00554 | -0.078 | 150.767
4.5 | 0.89 | 0.0056 | -0.078 | 159.035
5 | 0.941 | 0.00577 | -0.078 | 163.097
5.5 | 0.985 | 0.00596 | -0.078 | 165.354
6 | 1.02 | 0.00613 | -0.079 | 166.381
6.5 | 1.045 | 0.00631 | -0.079 | 165.562
7 | 1.056 | 0.0065 | -0.079 | 162.465
7.5 | 1.053 | 0.00672 | -0.08 | 156.659
8 | 1.032 | 0.00692 | -0.08 | 149.127
8.5 | 0.993 | 0.00719 | -0.08 | 138.102
9 | 0.936 | 0.00742 | -0.08 | 126.147
9.5 | 0.862 | 0.00769 | -0.081 | 112.084
10 | 0.773 | 0.00783 | -0.081 | 98.703
10.5 | 0.667 | 0.01484 | -0.081 | 44.94
11 | 0.549 | 0.01672 | -0.08 | 32.825
11.5 | 0.418 | 0.02173 | -0.077 | 19.256
12 | 0.269 | 0.04416 | -0.068 | 6.097

## 110. Re 10M Mach 0.25 (2)
BIGFOIL.COM POLAR EXPORT
HN-360
HN-360 |  |  |  | Cl Max: | 1.5352 | at alpha= | 11.5 | deg
XFOIL ncrit=9 |  |  |  | L/D Max: | 134.886 | at alpha= | 6 | deg
Re: | 10000000 |  |  | Cd Min: | 0.17155 | at alpha= | -14.5 | deg
Mach: | 0.25 |  |  | Cl=0 at alpha= | -2.9005 | deg
|  |  |  | @ Cl=0.1, Cd= | 0.0048047
|  |  |  | @ Cl=0.4, Cd= | 0.0046618
|  |  |  | @ Cl=0.6, Cd= | 0.0050366
alpha (deg) | Cl | Cd | Cm | Cl/Cd
-14.5 | -0.5455 | 0.17155 | 0.0053 | -3.1798
-14 | -0.5322 | 0.16437 | 0.0025 | -3.2378
-13.5 | -0.5208 | 0.15655 | -0.0004 | -3.3267
-13 | -0.5092 | 0.14923 | -0.0031 | -3.4122
-12.5 | -0.6453 | 0.10335 | -0.0209 | -6.2438
-12 | -0.7208 | 0.08104 | -0.0344 | -8.8944
-11.5 | -0.7333 | 0.07167 | -0.0397 | -10.2316
-11 | -0.7767 | 0.05543 | -0.0522 | -14.0123
-10.5 | -0.8156 | 0.0303 | -0.0792 | -26.9175
-10 | -0.8119 | 0.01494 | -0.0857 | -54.344
-9.5 | -0.7632 | 0.01085 | -0.0852 | -70.341
-8.5 | -0.6459 | 0.00831 | -0.0838 | -77.7256
-8 | -0.5876 | 0.00775 | -0.0829 | -75.8194
-7.5 | -0.531 | 0.00722 | -0.0817 | -73.5457
-6.5 | -0.4173 | 0.00624 | -0.0797 | -66.875
-6 | -0.3598 | 0.00582 | -0.0789 | -61.8213
-5 | -0.2435 | 0.00541 | -0.078 | -45.0092
-4.5 | -0.1854 | 0.00523 | -0.0777 | -35.4493
-4 | -0.1273 | 0.00516 | -0.0774 | -24.6705
-3.5 | -0.0695 | 0.00505 | -0.0772 | -13.7624
-3 | -0.0115 | 0.00496 | -0.077 | -2.3185
-2.5 | 0.0463 | 0.00487 | -0.0769 | 9.5072
-2 | 0.1039 | 0.0048 | -0.0768 | 21.6458
-1.5 | 0.1611 | 0.00477 | -0.0766 | 33.7736
-1 | 0.2188 | 0.00466 | -0.0767 | 46.9528
-0.5 | 0.276 | 0.00462 | -0.0766 | 59.7403
0 | 0.3332 | 0.00462 | -0.0766 | 72.1212
0.5 | 0.3904 | 0.00465 | -0.0766 | 83.957
1 | 0.4474 | 0.00472 | -0.0765 | 94.7881
1.5 | 0.5041 | 0.0048 | -0.0764 | 105.0208
2 | 0.5612 | 0.0049 | -0.0763 | 114.5306
2.5 | 0.618 | 0.0051 | -0.076 | 121.1765
3 | 0.6745 | 0.00535 | -0.0757 | 126.0748
3.5 | 0.7302 | 0.00572 | -0.0753 | 127.6573
4 | 0.7865 | 0.00602 | -0.0748 | 130.6478
4.5 | 0.8425 | 0.00634 | -0.0743 | 132.8864
5 | 0.8975 | 0.00677 | -0.0735 | 132.5702
5.5 | 0.9523 | 0.00708 | -0.0726 | 134.5056
6 | 1.0049 | 0.00745 | -0.071 | 134.8859
6.5 | 1.0608 | 0.00792 | -0.0702 | 133.9394
7 | 1.1164 | 0.00842 | -0.0692 | 132.5891
7.5 | 1.1712 | 0.00903 | -0.0681 | 129.701
8 | 1.2262 | 0.00958 | -0.0669 | 127.9958
8.5 | 1.2814 | 0.01011 | -0.0657 | 126.7458
9 | 1.3351 | 0.0108 | -0.0642 | 123.6204
9.5 | 1.3875 | 0.01162 | -0.0624 | 119.4062
10 | 1.4365 | 0.0128 | -0.0599 | 112.2266
10.5 | 1.4809 | 0.01439 | -0.0566 | 102.9117
11 | 1.5166 | 0.01673 | -0.0522 | 90.6515
11.5 | 1.5352 | 0.02036 | -0.0455 | 75.4028
12 | 1.5264 | 0.02477 | -0.0355 | 61.6229
12.5 | 1.4962 | 0.02928 | -0.0244 | 51.0997
13 | 1.4572 | 0.03579 | -0.0172 | 40.7153
13.5 | 1.4194 | 0.04428 | -0.0156 | 32.0551
14 | 1.3822 | 0.05555 | -0.0196 | 24.8821
14.5 | 1.3429 | 0.07055 | -0.0287 | 19.0347
15 | 1.3095 | 0.08724 | -0.0397 | 15.0103
15.5 | 1.2764 | 0.10502 | -0.0506 | 12.1539
16 | 1.243 | 0.12298 | -0.0612 | 10.1073
16.5 | 1.2097 | 0.14108 | -0.072 | 8.5746

## 111. Re 10M Mach 0.50 (1)
BIGFOIL.COM POLAR EXPORT
HN-360
HN-360 |  |  |  | Cl Max: | 1.265 | at alpha= | 20 | deg
JavaFoil+Calcfoil stall+Eppler ext transition |  |  |  | L/D Max: | 159.444 | at alpha= | 4.5 | deg
Re: | 10000000 |  |  | Cd Min: | 0.00582 | at alpha= | 3 | deg
Mach: | 0.5 |  |  | Cl=0 at alpha= | -3 | deg
|  |  |  | @ Cl=0.1, Cd= | 0.0067176
|  |  |  | @ Cl=0.4, Cd= | 0.0069421
|  |  |  | @ Cl=0.6, Cd= | 0.0061057
alpha (deg) | Cl | Cd | Cm | Cl/Cd
-20 | -0.886 | 0.14687 | -0.041 | -6.036
-19.5 | -0.859 | 0.14249 | -0.04 | -6.032
-19 | -0.833 | 0.13901 | -0.04 | -5.99
-18.5 | -0.807 | 0.13546 | -0.039 | -5.954
-18 | -0.782 | 0.13092 | -0.039 | -5.971
-17.5 | -0.759 | 0.12588 | -0.041 | -6.029
-17 | -0.733 | 0.12066 | -0.04 | -6.072
-16.5 | -0.706 | 0.11587 | -0.04 | -6.093
-16 | -0.681 | 0.10779 | -0.04 | -6.322
-15.5 | -0.657 | 0.10002 | -0.041 | -6.572
-15 | -0.629 | 0.10818 | -0.039 | -5.817
-14.5 | -0.603 | 0.10084 | -0.039 | -5.984
-14 | -0.58 | 0.09117 | -0.041 | -6.356
-13.5 | -0.556 | 0.0824 | -0.043 | -6.75
-13 | -0.534 | 0.07349 | -0.046 | -7.268
-12.5 | -0.499 | 0.08717 | -0.038 | -5.73
-12 | -0.475 | 0.07715 | -0.04 | -6.159
-11.5 | -0.452 | 0.06777 | -0.044 | -6.675
-11 | -0.433 | 0.05656 | -0.05 | -7.653
-10.5 | -0.433 | 0.03099 | -0.063 | -13.971
-10 | -0.37 | 0.06345 | -0.039 | -5.838
-9.5 | -0.348 | 0.05471 | -0.045 | -6.354
-9 | -0.344 | 0.02947 | -0.062 | -11.679
-8.5 | -0.357 | 0.0092 | -0.076 | -38.854
-8 | -0.266 | 0.05015 | -0.04 | -5.297
-7.5 | -0.243 | 0.04278 | -0.048 | -5.669
-7 | -0.263 | 0.00782 | -0.078 | -33.684
-6.5 | -0.224 | 0.00932 | -0.076 | -24.029
-6 | -0.198 | 0.00731 | -0.079 | -27.124
-5.5 | -0.241 | 0.00749 | -0.079 | -32.163
-5 | -0.233 | 0.00719 | -0.08 | -32.41
-4.5 | -0.187 | 0.00692 | -0.08 | -27.013
-4 | -0.129 | 0.00669 | -0.08 | -19.309
-3.5 | -0.066 | 0.0066 | -0.081 | -10
-3 | 0 | 0.00656 | -0.081 | -0.037
-2.5 | 0.067 | 0.00656 | -0.082 | 10.163
-2 | 0.134 | 0.00688 | -0.082 | 19.485
-1.5 | 0.202 | 0.00738 | -0.083 | 27.344
-1 | 0.269 | 0.0071 | -0.083 | 37.935
-0.5 | 0.337 | 0.00729 | -0.083 | 46.186
0 | 0.404 | 0.00692 | -0.084 | 58.356
0.5 | 0.471 | 0.00652 | -0.084 | 72.198
1 | 0.538 | 0.0063 | -0.084 | 85.361
1.5 | 0.605 | 0.00609 | -0.085 | 99.377
2 | 0.672 | 0.00598 | -0.085 | 112.294
2.5 | 0.738 | 0.00586 | -0.086 | 125.874
3 | 0.804 | 0.00582 | -0.086 | 137.983
3.5 | 0.868 | 0.00588 | -0.086 | 147.515
4 | 0.929 | 0.00599 | -0.087 | 155.094
4.5 | 0.985 | 0.00618 | -0.087 | 159.444
5 | 1.031 | 0.00652 | -0.087 | 158.05
5.5 | 1.048 | 0.00687 | -0.088 | 152.546
6 | 0.991 | 0.00735 | -0.088 | 134.778
6.5 | 0.638 | 0.00778 | -0.088 | 82.004
7 | 0.672 | 0.00799 | -0.089 | 84.034
7.5 | 0.705 | 0.00863 | -0.089 | 81.716
8 | 0.739 | 0.00845 | -0.089 | 87.439
8.5 | 0.76 | 0.01616 | -0.088 | 47.043
9 | 0.802 | 0.01511 | -0.089 | 53.085
9.5 | 0.818 | 0.01816 | -0.088 | 45.057
10 | 0.708 | 0.06846 | -0.05 | 10.348
10.5 | 0.877 | 0.01999 | -0.087 | 43.846
11 | 0.797 | 0.05627 | -0.068 | 14.172
11.5 | 0.793 | 0.08009 | -0.053 | 9.9
12 | 0.873 | 0.05216 | -0.073 | 16.734
12.5 | 0.851 | 0.08333 | -0.056 | 10.214
13 | 0.881 | 0.08861 | -0.057 | 9.94
13.5 | 0.904 | 0.09017 | -0.055 | 10.021
14 | 0.93 | 0.09783 | -0.054 | 9.504
14.5 | 0.967 | 0.09745 | -0.06 | 9.925
15 | 0.995 | 0.10413 | -0.06 | 9.557
15.5 | 1.011 | 0.10937 | -0.055 | 9.248
16 | 1.05 | 0.10799 | -0.061 | 9.725
16.5 | 1.088 | 0.10753 | -0.065 | 10.117
17 | 1.114 | 0.11565 | -0.064 | 9.631
17.5 | 1.127 | 0.1241 | -0.059 | 9.083
18 | 1.166 | 0.12206 | -0.064 | 9.554
18.5 | 1.206 | 0.11899 | -0.068 | 10.134
19 | 1.236 | 0.12344 | -0.068 | 10.01
19.5 | 1.242 | 0.15501 | -0.063 | 8.014
20 | 1.265 | 0.1705 | -0.061 | 7.417

## 112. Re 10M Mach 0.50 (2)
BIGFOIL.COM POLAR EXPORT
HN-360
HN-360 |  |  |  | Cl Max: | 1.2611 | at alpha= | 7.5 | deg
XFOIL ncrit=9 |  |  |  | L/D Max: | 137.67 | at alpha= | 4 | deg
Re: | 10000000 |  |  | Cd Min: | 0.2727 | at alpha= | -20 | deg
Mach: | 0.5 |  |  | Cl=0 at alpha= | -2.857 | deg
|  |  |  | @ Cl=0.1, Cd= | 0.004927
|  |  |  | @ Cl=0.4, Cd= | 0.004726
|  |  |  | @ Cl=0.6, Cd= | 0.0050367
alpha (deg) | Cl | Cd | Cm | Cl/Cd
-20 | -0.7768 | 0.2727 | 0.0513 | -2.8486
-19.5 | -0.7553 | 0.26445 | 0.0466 | -2.8561
-19 | -0.7338 | 0.25617 | 0.0419 | -2.8645
-18.5 | -0.7129 | 0.24781 | 0.0375 | -2.8768
-18 | -0.692 | 0.23948 | 0.0331 | -2.8896
-17.5 | -0.6711 | 0.2313 | 0.0287 | -2.9014
-17 | -0.6521 | 0.22273 | 0.0245 | -2.9278
-16.5 | -0.6329 | 0.21397 | 0.0204 | -2.9579
-16 | -0.6134 | 0.20564 | 0.0164 | -2.9829
-15.5 | -0.5948 | 0.19659 | 0.0125 | -3.0256
-15 | -0.5754 | 0.18951 | 0.0088 | -3.0363
-14.5 | -0.5571 | 0.18186 | 0.0054 | -3.0633
-14 | -0.5377 | 0.1743 | 0.0022 | -3.0849
-13.5 | -0.522 | 0.16613 | -0.0011 | -3.1421
-13 | -0.5061 | 0.15846 | -0.004 | -3.1939
-12.5 | -0.4925 | 0.15061 | -0.0067 | -3.27
-12 | -0.4835 | 0.14217 | -0.0094 | -3.4009
-11.5 | -0.4734 | 0.13439 | -0.0116 | -3.5226
-11 | -0.4645 | 0.12649 | -0.0139 | -3.6722
-10.5 | -0.4597 | 0.11775 | -0.0163 | -3.904
-10 | -0.4553 | 0.10965 | -0.0185 | -4.1523
-9.5 | -0.4492 | 0.09959 | -0.0238 | -4.5105
-9 | -0.4385 | 0.08985 | -0.0304 | -4.8804
-7.5 | -0.4224 | 0.05871 | -0.0571 | -7.1947
-7 | -0.394 | 0.04291 | -0.0859 | -9.182
-6.5 | -0.3732 | 0.02932 | -0.0999 | -12.7285
-6 | -0.3719 | 0.01941 | -0.0983 | -19.1602
-5.5 | -0.3433 | 0.01136 | -0.0954 | -30.2201
-5 | -0.2912 | 0.00672 | -0.0921 | -43.3333
-4.5 | -0.2233 | 0.00577 | -0.0899 | -38.7002
-4 | -0.1544 | 0.00538 | -0.0885 | -28.6989
-3.5 | -0.0864 | 0.00526 | -0.0875 | -16.4259
-3 | -0.0191 | 0.00512 | -0.0867 | -3.7305
-2.5 | 0.0477 | 0.00503 | -0.0861 | 9.4831
-2 | 0.1137 | 0.0049 | -0.0857 | 23.2041
-1.5 | 0.1791 | 0.00484 | -0.0853 | 37.0041
-1 | 0.2441 | 0.00477 | -0.085 | 51.174
-0.5 | 0.3092 | 0.00472 | -0.0849 | 65.5085
0 | 0.3741 | 0.00471 | -0.0847 | 79.4268
0.5 | 0.4389 | 0.00475 | -0.0845 | 92.4
1 | 0.5033 | 0.00485 | -0.0842 | 103.7732
2 | 0.6328 | 0.0051 | -0.0834 | 124.0784
2.5 | 0.6977 | 0.00534 | -0.0828 | 130.6554
3 | 0.7627 | 0.00564 | -0.0819 | 135.2305
3.5 | 0.827 | 0.00608 | -0.0807 | 136.0197
4 | 0.8921 | 0.00648 | -0.0793 | 137.6698
4.5 | 0.957 | 0.00697 | -0.0776 | 137.3027
5 | 1.0223 | 0.00747 | -0.0755 | 136.8541
5.5 | 1.0868 | 0.00796 | -0.0727 | 136.5327
6 | 1.1511 | 0.00844 | -0.0692 | 136.3863
6.5 | 1.2136 | 0.00971 | -0.0645 | 124.9846
7 | 1.2534 | 0.01299 | -0.0559 | 96.4896
7.5 | 1.2611 | 0.019 | -0.0445 | 66.3737
8 | 1.2417 | 0.02525 | -0.0321 | 49.1762
8.5 | 1.2019 | 0.03112 | -0.0208 | 38.6215
9 | 1.1632 | 0.0387 | -0.0165 | 30.0568
9.5 | 1.1252 | 0.04915 | -0.0196 | 22.8932
10 | 1.0914 | 0.06306 | -0.0296 | 17.3073
10.5 | 1.0665 | 0.0789 | -0.0416 | 13.5171
11 | 1.045 | 0.09482 | -0.0516 | 11.0209
11.5 | 1.0209 | 0.11063 | -0.0612 | 9.2281
12 | 1.0059 | 0.12547 | -0.0704 | 8.0171
12.5 | 0.9961 | 0.13999 | -0.0794 | 7.1155

## 113. Re 12M Mach 0.00 (1)
BIGFOIL.COM POLAR EXPORT
HN-360
HN-360 |  |  |  | Cl Max: | 1.077 | at alpha= | 8 | deg
JavaFoil+Calcfoil stall+Eppler ext transition |  |  |  | L/D Max: | 174.75 | at alpha= | 6.5 | deg
Re: | 12000000 |  |  | Cd Min: | 0.0054 | at alpha= | 3.5 | deg
Mach: | 0 |  |  | Cl=0 at alpha= | -3 | deg
|  |  |  | @ Cl=0.1, Cd= | 0.0071169
|  |  |  | @ Cl=0.4, Cd= | 0.0062328
|  |  |  | @ Cl=0.6, Cd= | 0.0055914
alpha (deg) | Cl | Cd | Cm | Cl/Cd
-14 | -0.317 | 0.09002 | -0.034 | -3.517
-13.5 | -0.334 | 0.08543 | -0.034 | -3.905
-13 | -0.35 | 0.08085 | -0.035 | -4.334
-12.5 | -0.366 | 0.07713 | -0.034 | -4.748
-12 | -0.381 | 0.07267 | -0.035 | -5.247
-11.5 | -0.395 | 0.06746 | -0.036 | -5.861
-11 | -0.407 | 0.06299 | -0.037 | -6.459
-10.5 | -0.416 | 0.05822 | -0.039 | -7.142
-10 | -0.424 | 0.05107 | -0.043 | -8.303
-9.5 | -0.488 | 0.01221 | -0.062 | -39.961
-9 | -0.506 | 0.00739 | -0.066 | -68.479
-8.5 | -0.493 | 0.00736 | -0.066 | -67.018
-8 | -0.47 | 0.00712 | -0.067 | -66.048
-7.5 | -0.441 | 0.00739 | -0.067 | -59.655
-7 | -0.406 | 0.00712 | -0.067 | -56.994
-6.5 | -0.366 | 0.00691 | -0.068 | -52.918
-6 | -0.322 | 0.00673 | -0.068 | -47.831
-5.5 | -0.274 | 0.00663 | -0.069 | -41.351
-5 | -0.223 | 0.00648 | -0.069 | -34.45
-4.5 | -0.17 | 0.00634 | -0.069 | -26.798
-4 | -0.115 | 0.00629 | -0.07 | -18.206
-3.5 | -0.058 | 0.00656 | -0.07 | -8.815
-3 | 0 | 0.00646 | -0.07 | -0.033
-2.5 | 0.058 | 0.00661 | -0.071 | 8.757
-2 | 0.116 | 0.00731 | -0.071 | 15.904
-1.5 | 0.175 | 0.00697 | -0.071 | 25.099
-1 | 0.233 | 0.00727 | -0.072 | 32.079
-0.5 | 0.292 | 0.00688 | -0.072 | 42.406
0 | 0.35 | 0.0065 | -0.072 | 53.801
0.5 | 0.408 | 0.00619 | -0.073 | 65.968
1 | 0.466 | 0.00596 | -0.073 | 78.249
1.5 | 0.524 | 0.00577 | -0.073 | 90.921
2 | 0.582 | 0.00561 | -0.074 | 103.786
2.5 | 0.64 | 0.00555 | -0.074 | 115.424
3 | 0.698 | 0.00543 | -0.074 | 128.424
3.5 | 0.754 | 0.0054 | -0.075 | 139.747
4 | 0.81 | 0.00541 | -0.075 | 149.753
4.5 | 0.863 | 0.00541 | -0.075 | 159.723
5 | 0.915 | 0.00554 | -0.076 | 165.069
5.5 | 0.96 | 0.00563 | -0.076 | 170.602
6 | 0.999 | 0.00578 | -0.076 | 172.991
6.5 | 1.032 | 0.0059 | -0.077 | 174.75
7 | 1.056 | 0.00606 | -0.077 | 174.157
7.5 | 1.071 | 0.00623 | -0.077 | 172.112
8 | 1.077 | 0.00643 | -0.077 | 167.434
8.5 | 1.074 | 0.00674 | -0.078 | 159.297
9 | 1.06 | 0.00678 | -0.078 | 156.348
9.5 | 1.038 | 0.00694 | -0.078 | 149.676
10 | 1.009 | 0.00718 | -0.078 | 140.487
10.5 | 0.972 | 0.00736 | -0.079 | 132.185
11 | 0.931 | 0.00752 | -0.079 | 123.751
11.5 | 0.881 | 0.01432 | -0.079 | 61.567
12 | 0.83 | 0.01544 | -0.079 | 53.734
12.5 | 0.772 | 0.01725 | -0.078 | 44.776
13 | 0.711 | 0.02083 | -0.076 | 34.141

## 114. Re 12M Mach 0.00 (2)
BIGFOIL.COM POLAR EXPORT
HN-360
HN-360 |  |  |  | Cl Max: | 1.4815 | at alpha= | 11 | deg
XFOIL ncrit=9 |  |  |  | L/D Max: | 138.25 | at alpha= | 6 | deg
Re: | 12000000 |  |  | Cd Min: | 0.04401 | at alpha= | -16 | deg
Mach: | 0 |  |  | Cl=0 at alpha= | -2.9047 | deg
|  |  |  | @ Cl=0.1, Cd= | 0.0047802
|  |  |  | @ Cl=0.4, Cd= | 0.0046963
|  |  |  | @ Cl=0.6, Cd= | 0.0050501
alpha (deg) | Cl | Cd | Cm | Cl/Cd
-16 | -1.1943 | 0.04401 | -0.0635 | -27.137
-14.5 | -1.1947 | 0.029 | -0.0693 | -41.1966
-14 | -1.1388 | 0.03067 | -0.0677 | -37.1307
-13.5 | -1.1466 | 0.01961 | -0.0703 | -58.4702
-13 | -1.1009 | 0.01658 | -0.0716 | -66.3993
-12.5 | -1.0505 | 0.01413 | -0.0729 | -74.3454
-12 | -0.9957 | 0.01242 | -0.0743 | -80.1691
-11.5 | -0.9383 | 0.01124 | -0.0757 | -83.4786
-11 | -0.88 | 0.01015 | -0.0771 | -86.6995
-10.5 | -0.8311 | 0.00876 | -0.0764 | -94.8744
-10 | -0.776 | 0.00821 | -0.0767 | -94.5189
-9.5 | -0.7192 | 0.00776 | -0.0772 | -92.6804
-9 | -0.6664 | 0.00733 | -0.0768 | -90.9141
-8.5 | -0.6127 | 0.00696 | -0.0765 | -88.0316
-8 | -0.5598 | 0.00666 | -0.076 | -84.0541
-7.5 | -0.5064 | 0.00636 | -0.0755 | -79.6226
-6.5 | -0.3982 | 0.00569 | -0.0749 | -69.9824
-6 | -0.3433 | 0.00551 | -0.0748 | -62.3049
-5 | -0.2328 | 0.00519 | -0.0746 | -44.8555
-4.5 | -0.1774 | 0.0051 | -0.0745 | -34.7843
-3.5 | -0.0663 | 0.00496 | -0.0744 | -13.3669
-3 | -0.0106 | 0.00489 | -0.0744 | -2.1677
-2.5 | 0.045 | 0.00482 | -0.0744 | 9.3361
-2 | 0.1003 | 0.00478 | -0.0743 | 20.9833
-1.5 | 0.1559 | 0.00474 | -0.0743 | 32.8903
-1 | 0.2115 | 0.00466 | -0.0743 | 45.3863
-0.5 | 0.2669 | 0.00463 | -0.0744 | 57.6458
0 | 0.3222 | 0.00464 | -0.0744 | 69.4397
1 | 0.4328 | 0.00472 | -0.0744 | 91.6949
1.5 | 0.4874 | 0.00483 | -0.0743 | 100.911
2 | 0.5427 | 0.00487 | -0.0743 | 111.4374
2.5 | 0.5975 | 0.00504 | -0.0742 | 118.5516
3 | 0.6519 | 0.00526 | -0.0741 | 123.9354
3.5 | 0.7057 | 0.00557 | -0.0738 | 126.6966
4 | 0.7595 | 0.00589 | -0.0735 | 128.9474
4.5 | 0.8136 | 0.00615 | -0.0733 | 132.2927
5 | 0.8667 | 0.0065 | -0.0729 | 133.3385
5.5 | 0.92 | 0.00679 | -0.0725 | 135.4934
6 | 0.9719 | 0.00703 | -0.0718 | 138.2504
6.5 | 1.0223 | 0.00741 | -0.0708 | 137.9622
7 | 1.0751 | 0.00783 | -0.0704 | 137.3052
7.5 | 1.1277 | 0.00826 | -0.0699 | 136.5254
8 | 1.1798 | 0.00869 | -0.0694 | 135.7652
8.5 | 1.2318 | 0.00911 | -0.069 | 135.2141
9 | 1.283 | 0.00959 | -0.0684 | 133.7852
9.5 | 1.3339 | 0.01006 | -0.0678 | 132.5944
10 | 1.3842 | 0.01057 | -0.0672 | 130.9555
10.5 | 1.4335 | 0.01114 | -0.0663 | 128.6804
11 | 1.4815 | 0.0118 | -0.0654 | 125.5508

## 115. Re 12M Mach 0.10 (1)
BIGFOIL.COM POLAR EXPORT
HN-360
HN-360 |  |  |  | Cl Max: | 1.073 | at alpha= | 8 | deg
JavaFoil+Calcfoil stall+Eppler ext transition |  |  |  | L/D Max: | 174.116 | at alpha= | 6.5 | deg
Re: | 12000000 |  |  | Cd Min: | 0.00541 | at alpha= | 3.5 | deg
Mach: | 0.1 |  |  | Cl=0 at alpha= | -3 | deg
|  |  |  | @ Cl=0.1, Cd= | 0.007117
|  |  |  | @ Cl=0.4, Cd= | 0.0062552
|  |  |  | @ Cl=0.6, Cd= | 0.0056045
alpha (deg) | Cl | Cd | Cm | Cl/Cd
-14 | -0.282 | 0.0908 | -0.034 | -3.106
-13.5 | -0.301 | 0.08602 | -0.034 | -3.503
-13 | -0.321 | 0.08143 | -0.034 | -3.938
-12.5 | -0.339 | 0.07766 | -0.034 | -4.369
-12 | -0.357 | 0.07297 | -0.035 | -4.898
-11.5 | -0.374 | 0.06841 | -0.036 | -5.47
-11 | -0.389 | 0.06362 | -0.037 | -6.115
-10.5 | -0.4 | 0.05963 | -0.038 | -6.715
-10 | -0.41 | 0.05366 | -0.041 | -7.642
-9.5 | -0.431 | 0.03553 | -0.051 | -12.132
-9 | -0.498 | 0.00834 | -0.066 | -59.711
-8.5 | -0.489 | 0.00745 | -0.067 | -65.618
-8 | -0.467 | 0.00715 | -0.067 | -65.403
-7.5 | -0.439 | 0.00737 | -0.067 | -59.574
-7 | -0.405 | 0.00713 | -0.068 | -56.827
-6.5 | -0.366 | 0.00697 | -0.068 | -52.54
-6 | -0.322 | 0.00679 | -0.069 | -47.464
-5.5 | -0.275 | 0.00662 | -0.069 | -41.534
-5 | -0.224 | 0.00647 | -0.069 | -34.635
-4.5 | -0.171 | 0.00637 | -0.07 | -26.779
-4 | -0.115 | 0.00631 | -0.07 | -18.216
-3.5 | -0.058 | 0.00656 | -0.07 | -8.86
-3 | 0 | 0.00649 | -0.071 | -0.033
-2.5 | 0.058 | 0.00664 | -0.071 | 8.767
-2 | 0.117 | 0.00731 | -0.071 | 15.987
-1.5 | 0.176 | 0.00697 | -0.072 | 25.193
-1 | 0.234 | 0.00729 | -0.072 | 32.172
-0.5 | 0.293 | 0.00689 | -0.073 | 42.539
0 | 0.352 | 0.00652 | -0.073 | 53.971
0.5 | 0.41 | 0.0062 | -0.073 | 66.17
1 | 0.469 | 0.00597 | -0.074 | 78.491
1.5 | 0.527 | 0.00578 | -0.074 | 91.196
2 | 0.585 | 0.00562 | -0.074 | 104.136
2.5 | 0.643 | 0.00556 | -0.074 | 115.772
3 | 0.701 | 0.00542 | -0.075 | 129.348
3.5 | 0.758 | 0.00541 | -0.075 | 140.103
4 | 0.814 | 0.00542 | -0.075 | 150.041
4.5 | 0.867 | 0.00542 | -0.076 | 160.031
5 | 0.919 | 0.00556 | -0.076 | 165.319
5.5 | 0.964 | 0.00565 | -0.076 | 170.679
6 | 1.003 | 0.00581 | -0.077 | 172.732
6.5 | 1.034 | 0.00594 | -0.077 | 174.116
7 | 1.057 | 0.0061 | -0.077 | 173.212
7.5 | 1.07 | 0.00627 | -0.077 | 170.689
8 | 1.073 | 0.00649 | -0.078 | 165.324
8.5 | 1.066 | 0.00667 | -0.078 | 159.684
9 | 1.048 | 0.00684 | -0.078 | 153.161
9.5 | 1.02 | 0.00701 | -0.079 | 145.669
10 | 0.985 | 0.00727 | -0.079 | 135.531
10.5 | 0.942 | 0.00752 | -0.079 | 125.374
11 | 0.895 | 0.00764 | -0.079 | 117.123
11.5 | 0.838 | 0.01466 | -0.079 | 57.157
12 | 0.778 | 0.01602 | -0.079 | 48.582
12.5 | 0.713 | 0.0185 | -0.077 | 38.567
13 | 0.644 | 0.02427 | -0.075 | 26.522

## 116. Re 12M Mach 0.10 (2)
BIGFOIL.COM POLAR EXPORT
HN-360
HN-360 |  |  |  | Cl Max: | 1.6357 | at alpha= | 13.5 | deg
XFOIL ncrit=9 |  |  |  | L/D Max: | 137.869 | at alpha= | 6.5 | deg
Re: | 12000000 |  |  | Cd Min: | 0.1461 | at alpha= | 18.5 | deg
Mach: | 0.1 |  |  | Cl=0 at alpha= | -2.9027 | deg
|  |  |  | @ Cl=0.1, Cd= | 0.0047806
|  |  |  | @ Cl=0.4, Cd= | 0.0047011
|  |  |  | @ Cl=0.6, Cd= | 0.0050475
alpha (deg) | Cl | Cd | Cm | Cl/Cd
-12.5 | -1.0482 | 0.01856 | -0.0743 | -56.4763
-10.5 | -0.8389 | 0.00914 | -0.0779 | -91.7834
-10 | -0.7835 | 0.00843 | -0.078 | -92.9419
-9.5 | -0.726 | 0.0079 | -0.0784 | -91.8987
-9 | -0.6726 | 0.00744 | -0.0779 | -90.4032
-8.5 | -0.6181 | 0.00705 | -0.0775 | -87.6738
-8 | -0.5646 | 0.00674 | -0.0769 | -83.7685
-7.5 | -0.5107 | 0.00642 | -0.0763 | -79.5483
-7 | -0.456 | 0.00614 | -0.076 | -74.2671
-6.5 | -0.4013 | 0.00576 | -0.0756 | -69.6701
-6 | -0.346 | 0.00553 | -0.0754 | -62.5678
-5.5 | -0.2904 | 0.00539 | -0.0752 | -53.8776
-5 | -0.2345 | 0.00521 | -0.0751 | -45.0096
-4.5 | -0.1788 | 0.00511 | -0.075 | -34.9902
-3.5 | -0.0669 | 0.00496 | -0.0748 | -13.4879
-3 | -0.0109 | 0.00489 | -0.0748 | -2.229
-2.5 | 0.0451 | 0.00482 | -0.0747 | 9.3568
-2 | 0.1008 | 0.00478 | -0.0747 | 21.0879
-1.5 | 0.1567 | 0.00474 | -0.0747 | 33.0591
-1 | 0.2126 | 0.00466 | -0.0747 | 45.6223
-0.5 | 0.2683 | 0.00463 | -0.0747 | 57.9482
0 | 0.3239 | 0.00464 | -0.0747 | 69.806
0.5 | 0.3793 | 0.00469 | -0.0747 | 80.8742
1 | 0.4351 | 0.00472 | -0.0747 | 92.1822
1.5 | 0.49 | 0.00483 | -0.0746 | 101.4493
2 | 0.5457 | 0.00488 | -0.0747 | 111.8238
2.5 | 0.6008 | 0.00505 | -0.0745 | 118.9703
3 | 0.6555 | 0.00527 | -0.0744 | 124.3833
3.5 | 0.7097 | 0.00558 | -0.0741 | 127.1864
4 | 0.7638 | 0.00591 | -0.0738 | 129.2386
4.5 | 0.8182 | 0.00617 | -0.0735 | 132.6094
5 | 0.8717 | 0.00653 | -0.073 | 133.4916
5.5 | 0.9254 | 0.00682 | -0.0726 | 135.6891
6 | 0.9775 | 0.0071 | -0.0718 | 137.6761
6.5 | 1.0285 | 0.00746 | -0.0708 | 137.8686
7 | 1.0818 | 0.00789 | -0.0703 | 137.1103
7.5 | 1.1349 | 0.00832 | -0.0698 | 136.4062
8 | 1.1875 | 0.00876 | -0.0692 | 135.5594
8.5 | 1.2401 | 0.00919 | -0.0687 | 134.9402
9 | 1.2918 | 0.00968 | -0.068 | 133.4504
9.5 | 1.3432 | 0.01018 | -0.0673 | 131.945
10 | 1.3939 | 0.01072 | -0.0665 | 130.028
10.5 | 1.4432 | 0.01137 | -0.0654 | 126.9305
12 | 1.5581 | 0.01664 | -0.0568 | 93.6358
12.5 | 1.5911 | 0.01855 | -0.0535 | 85.7736
13 | 1.6172 | 0.0208 | -0.0492 | 77.75
13.5 | 1.6357 | 0.02312 | -0.0439 | 70.7483
14 | 1.6334 | 0.02536 | -0.0353 | 64.4085
14.5 | 1.6261 | 0.02845 | -0.0279 | 57.1564
15 | 1.6136 | 0.0326 | -0.0222 | 49.4969
15.5 | 1.5941 | 0.03831 | -0.0187 | 41.6105
16 | 1.5712 | 0.04582 | -0.0183 | 34.2907
16.5 | 1.5361 | 0.0569 | -0.0219 | 26.9965
17 | 1.495 | 0.07164 | -0.0298 | 20.8682
17.5 | 1.4372 | 0.09241 | -0.0426 | 15.5524
18 | 1.3687 | 0.11771 | -0.0581 | 11.6277
18.5 | 1.2935 | 0.1461 | -0.0755 | 8.8535

## 117. Re 12M Mach 0.25 (1)
BIGFOIL.COM POLAR EXPORT
HN-360
HN-360 |  |  |  | Cl Max: | 1.056 | at alpha= | 7 | deg
JavaFoil+Calcfoil stall+Eppler ext transition |  |  |  | L/D Max: | 170.396 | at alpha= | 6 | deg
Re: | 12000000 |  |  | Cd Min: | 0.00548 | at alpha= | 3.5 | deg
Mach: | 0.25 |  |  | Cl=0 at alpha= | -3 | deg
|  |  |  | @ Cl=0.1, Cd= | 0.0071533
|  |  |  | @ Cl=0.4, Cd= | 0.03628
|  |  |  | @ Cl=0.6, Cd= | 0.03628
alpha (deg) | Cl | Cd | Cm | Cl/Cd
-13 | -0.056 | 0.08208 | -0.036 | -0.687
-12.5 | -0.053 | 0.08002 | -0.035 | -0.668
-12 | -0.11 | 0.07544 | -0.035 | -1.452
-11.5 | -0.176 | 0.07133 | -0.035 | -2.469
-11 | -0.227 | 0.06754 | -0.035 | -3.355
-10.5 | -0.27 | 0.06321 | -0.036 | -4.269
-10 | -0.307 | 0.05834 | -0.038 | -5.254
-9.5 | -0.336 | 0.05352 | -0.04 | -6.274
-9 | -0.357 | 0.04804 | -0.043 | -7.438
-8.5 | -0.428 | 0.01063 | -0.065 | -40.311
-8 | -0.441 | 0.0075 | -0.069 | -58.837
-7.5 | -0.424 | 0.00714 | -0.069 | -59.452
-7 | -0.399 | 0.00732 | -0.07 | -54.475
-6.5 | -0.365 | 0.00712 | -0.07 | -51.273
-6 | -0.325 | 0.00691 | -0.07 | -46.998
-5.5 | -0.279 | 0.0067 | -0.071 | -41.603
-5 | -0.228 | 0.00654 | -0.071 | -34.886
-4.5 | -0.174 | 0.00642 | -0.072 | -27.16
-4 | -0.118 | 0.00635 | -0.072 | -18.57
-3.5 | -0.06 | 0.00629 | -0.072 | -9.474
-3 | 0 | 0.00652 | -0.073 | -0.033
-2.5 | 0.06 | 0.00672 | -0.073 | 8.898
-2 | 0.12 | 0.00737 | -0.073 | 16.3
-1.5 | 0.181 | 0.00705 | -0.074 | 25.606
-1 | 0.241 | 0.00737 | -0.074 | 32.671
-0.5 | 0.301 | 0.00697 | -0.075 | 43.194
0 | 0.361 | 0.00659 | -0.075 | 54.837
0.5 | 0.422 | 0.00626 | -0.075 | 67.313
1 | 0.482 | 0.00603 | -0.076 | 79.859
1.5 | 0.542 | 0.00584 | -0.076 | 92.694
2 | 0.601 | 0.00568 | -0.076 | 105.941
2.5 | 0.661 | 0.00557 | -0.077 | 118.713
3 | 0.72 | 0.00549 | -0.077 | 131.209
3.5 | 0.779 | 0.00548 | -0.077 | 142.14
4 | 0.836 | 0.0055 | -0.078 | 151.901
4.5 | 0.89 | 0.00551 | -0.078 | 161.484
5 | 0.941 | 0.00572 | -0.078 | 164.521
5.5 | 0.985 | 0.00582 | -0.078 | 169.231
6 | 1.02 | 0.00599 | -0.079 | 170.396
6.5 | 1.045 | 0.00616 | -0.079 | 169.595
7 | 1.056 | 0.00635 | -0.079 | 166.489
7.5 | 1.053 | 0.00656 | -0.08 | 160.543
8 | 1.032 | 0.00675 | -0.08 | 152.809
8.5 | 0.993 | 0.00703 | -0.08 | 141.369
9 | 0.936 | 0.00725 | -0.08 | 129.096
9.5 | 0.862 | 0.00755 | -0.081 | 114.2
10 | 0.773 | 0.00779 | -0.081 | 99.26
10.5 | 0.668 | 0.01428 | -0.081 | 46.792
11 | 0.552 | 0.01578 | -0.08 | 35
11.5 | 0.423 | 0.01958 | -0.078 | 21.601
12 | 0.275 | 0.03628 | -0.071 | 7.589

## 118. Re 12M Mach 0.25 (2)
BIGFOIL.COM POLAR EXPORT
HN-360
HN-360 |  |  |  | Cl Max: | 1.5594 | at alpha= | 12 | deg
XFOIL ncrit=9 |  |  |  | L/D Max: | 138.104 | at alpha= | 6.5 | deg
Re: | 12000000 |  |  | Cd Min: | 0.15736 | at alpha= | 17 | deg
Mach: | 0.25 |  |  | Cl=0 at alpha= | -2.894 | deg
|  |  |  | @ Cl=0.1, Cd= | 0.0047839
|  |  |  | @ Cl=0.4, Cd= | 0.0047067
|  |  |  | @ Cl=0.6, Cd= | 0.0050202
alpha (deg) | Cl | Cd | Cm | Cl/Cd
-15 | -0.4074 | 0.15718 | -0.0056 | -2.5919
-14.5 | -0.3981 | 0.15237 | -0.0092 | -2.6127
-14 | -0.3918 | 0.148 | -0.0125 | -2.6473
-13.5 | -0.3836 | 0.14177 | -0.0152 | -2.7058
-13 | -0.377 | 0.1355 | -0.0171 | -2.7823
-12.5 | -0.6456 | 0.10347 | -0.0207 | -6.2395
-12 | -0.7252 | 0.08055 | -0.0345 | -9.0031
-11.5 | -0.718 | 0.07472 | -0.037 | -9.6092
-11 | -0.766 | 0.05764 | -0.0503 | -13.2894
-10.5 | -0.8254 | 0.02607 | -0.0832 | -31.6609
-10 | -0.8112 | 0.01415 | -0.0865 | -57.3286
-9 | -0.7062 | 0.0086 | -0.0847 | -82.1163
-8.5 | -0.649 | 0.0078 | -0.0834 | -83.2051
-8 | -0.592 | 0.00732 | -0.0821 | -80.8743
-7.5 | -0.5348 | 0.00687 | -0.081 | -77.8457
-7 | -0.477 | 0.00649 | -0.0801 | -73.4977
-6.5 | -0.419 | 0.00617 | -0.0794 | -67.9092
-6 | -0.3613 | 0.00569 | -0.0787 | -63.4974
-5.5 | -0.3032 | 0.00548 | -0.0782 | -55.3285
-4.5 | -0.1866 | 0.00515 | -0.0775 | -36.233
-4 | -0.1284 | 0.00509 | -0.0773 | -25.2259
-3.5 | -0.0703 | 0.005 | -0.0771 | -14.06
-3 | -0.0123 | 0.00492 | -0.0769 | -2.5
-2.5 | 0.0457 | 0.00485 | -0.0768 | 9.4227
-2 | 0.1032 | 0.00478 | -0.0767 | 21.59
-1.5 | 0.1608 | 0.00477 | -0.0766 | 33.7107
-1 | 0.2185 | 0.00467 | -0.0767 | 46.788
-0.5 | 0.276 | 0.00464 | -0.0766 | 59.4828
0 | 0.3333 | 0.00465 | -0.0766 | 71.6774
0.5 | 0.3904 | 0.0047 | -0.0766 | 83.0638
1 | 0.4479 | 0.00474 | -0.0766 | 94.4937
1.5 | 0.5045 | 0.00485 | -0.0764 | 104.0206
2 | 0.562 | 0.0049 | -0.0764 | 114.6939
2.5 | 0.6189 | 0.00508 | -0.0762 | 121.8307
3 | 0.6755 | 0.00531 | -0.0759 | 127.2128
3.5 | 0.7315 | 0.00566 | -0.0755 | 129.2403
4 | 0.7877 | 0.00598 | -0.075 | 131.7224
4.5 | 0.844 | 0.00629 | -0.0745 | 134.1812
5 | 0.8998 | 0.00666 | -0.0739 | 135.1051
5.5 | 0.9554 | 0.00701 | -0.0732 | 136.291
6 | 1.0094 | 0.00735 | -0.072 | 137.3333
6.5 | 1.0634 | 0.0077 | -0.0707 | 138.1039
7 | 1.1192 | 0.00819 | -0.0697 | 136.6545
7.5 | 1.175 | 0.00867 | -0.0688 | 135.5248
8 | 1.2304 | 0.00918 | -0.0677 | 134.0305
8.5 | 1.2858 | 0.0097 | -0.0665 | 132.5567
9 | 1.34 | 0.01035 | -0.0651 | 129.4686
9.5 | 1.3929 | 0.01114 | -0.0633 | 125.0359
10 | 1.4412 | 0.01241 | -0.0606 | 116.1322
10.5 | 1.4867 | 0.01392 | -0.0575 | 106.8032
11 | 1.5266 | 0.01589 | -0.0536 | 96.073
11.5 | 1.553 | 0.01891 | -0.0479 | 82.1259
12 | 1.5594 | 0.02304 | -0.04 | 67.6823
12.5 | 1.5367 | 0.02686 | -0.0283 | 57.2115
13 | 1.4995 | 0.03252 | -0.0191 | 46.1101
13.5 | 1.4627 | 0.03985 | -0.015 | 36.7051
14 | 1.4251 | 0.04972 | -0.0164 | 28.6625
14.5 | 1.3829 | 0.06349 | -0.0236 | 21.7814
15 | 1.3473 | 0.07939 | -0.0339 | 16.9707
15.5 | 1.3111 | 0.09734 | -0.0454 | 13.4693
16 | 1.2738 | 0.11608 | -0.0568 | 10.9735
16.5 | 1.2326 | 0.13584 | -0.0686 | 9.0739
17 | 1.1873 | 0.15736 | -0.0821 | 7.5451

## 119. Re 12M Mach 0.50 (1)
BIGFOIL.COM POLAR EXPORT
HN-360
HN-360 |  |  |  | Cl Max: | 1.264 | at alpha= | 20 | deg
JavaFoil+Calcfoil stall+Eppler ext transition |  |  |  | L/D Max: | 162.335 | at alpha= | 4.5 | deg
Re: | 12000000 |  |  | Cd Min: | 0.00582 | at alpha= | 3 | deg
Mach: | 0.5 |  |  | Cl=0 at alpha= | -3 | deg
|  |  |  | @ Cl=0.1, Cd= | 0.0066975
|  |  |  | @ Cl=0.4, Cd= | 0.0069363
|  |  |  | @ Cl=0.6, Cd= | 0.0061442
alpha (deg) | Cl | Cd | Cm | Cl/Cd
-20 | -0.887 | 0.14831 | -0.041 | -5.98
-19.5 | -0.861 | 0.13917 | -0.041 | -6.189
-19 | -0.834 | 0.13616 | -0.04 | -6.123
-18.5 | -0.807 | 0.1319 | -0.039 | -6.118
-18 | -0.782 | 0.12467 | -0.04 | -6.275
-17.5 | -0.76 | 0.12415 | -0.041 | -6.118
-17 | -0.734 | 0.11804 | -0.041 | -6.216
-16.5 | -0.707 | 0.11419 | -0.04 | -6.188
-16 | -0.683 | 0.10502 | -0.042 | -6.505
-15.5 | -0.66 | 0.09702 | -0.043 | -6.798
-15 | -0.63 | 0.10666 | -0.04 | -5.903
-14.5 | -0.604 | 0.09884 | -0.04 | -6.112
-14 | -0.581 | 0.08901 | -0.042 | -6.524
-13.5 | -0.558 | 0.07957 | -0.045 | -7.018
-13 | -0.538 | 0.06933 | -0.049 | -7.759
-12.5 | -0.5 | 0.08607 | -0.038 | -5.807
-12 | -0.476 | 0.07592 | -0.041 | -6.268
-11.5 | -0.454 | 0.06588 | -0.046 | -6.889
-11 | -0.437 | 0.05256 | -0.053 | -8.313
-10.5 | -0.448 | 0.02168 | -0.067 | -20.664
-10 | -0.371 | 0.06271 | -0.04 | -5.913
-9.5 | -0.349 | 0.05322 | -0.047 | -6.554
-9 | -0.361 | 0.01861 | -0.068 | -19.391
-8.5 | -0.359 | 0.00892 | -0.076 | -40.232
-8 | -0.266 | 0.04945 | -0.041 | -5.381
-7.5 | -0.246 | 0.0385 | -0.053 | -6.391
-7 | -0.264 | 0.00762 | -0.078 | -34.57
-6.5 | -0.23 | 0.00819 | -0.078 | -28.095
-6 | -0.198 | 0.00763 | -0.079 | -25.992
-5.5 | -0.241 | 0.00743 | -0.079 | -32.41
-5 | -0.233 | 0.00712 | -0.08 | -32.768
-4.5 | -0.187 | 0.00684 | -0.08 | -27.337
-4 | -0.129 | 0.00668 | -0.08 | -19.355
-3.5 | -0.066 | 0.00653 | -0.081 | -10.116
-3 | 0 | 0.00649 | -0.081 | -0.037
-2.5 | 0.067 | 0.00653 | -0.082 | 10.215
-2 | 0.134 | 0.00687 | -0.082 | 19.53
-1.5 | 0.202 | 0.00742 | -0.083 | 27.208
-1 | 0.269 | 0.00708 | -0.083 | 38.013
-0.5 | 0.337 | 0.00735 | -0.083 | 45.775
0 | 0.404 | 0.00691 | -0.084 | 58.411
0.5 | 0.471 | 0.00655 | -0.084 | 71.894
1 | 0.538 | 0.00632 | -0.084 | 85.201
1.5 | 0.605 | 0.00613 | -0.085 | 98.642
2 | 0.672 | 0.00594 | -0.085 | 113.099
2.5 | 0.738 | 0.00587 | -0.086 | 125.7
3 | 0.804 | 0.00582 | -0.086 | 137.991
3.5 | 0.868 | 0.00583 | -0.086 | 148.78
4 | 0.929 | 0.00589 | -0.087 | 157.887
4.5 | 0.985 | 0.00607 | -0.087 | 162.335
5 | 1.031 | 0.00637 | -0.087 | 161.759
5.5 | 1.048 | 0.0067 | -0.088 | 156.446
6 | 0.991 | 0.00717 | -0.088 | 138.326
6.5 | 0.638 | 0.00759 | -0.088 | 84.069
7 | 0.672 | 0.00778 | -0.089 | 86.372
7.5 | 0.705 | 0.00838 | -0.089 | 84.23
8 | 0.739 | 0.00821 | -0.089 | 89.993
8.5 | 0.765 | 0.01538 | -0.089 | 49.732
9 | 0.803 | 0.01254 | -0.09 | 64.049
9.5 | 0.824 | 0.01712 | -0.088 | 48.136
10 | 0.711 | 0.06651 | -0.053 | 10.688
10.5 | 0.883 | 0.01874 | -0.088 | 47.113
11 | 0.823 | 0.04437 | -0.075 | 18.556
11.5 | 0.795 | 0.07803 | -0.055 | 10.186
12 | 0.914 | 0.03588 | -0.081 | 25.468
12.5 | 0.859 | 0.07811 | -0.06 | 10.994
13 | 0.885 | 0.08505 | -0.06 | 10.403
13.5 | 0.912 | 0.08452 | -0.06 | 10.794
14 | 0.934 | 0.09396 | -0.057 | 9.943
14.5 | 0.975 | 0.09172 | -0.063 | 10.628
15 | 0.999 | 0.10063 | -0.062 | 9.925
15.5 | 1.017 | 0.10622 | -0.058 | 9.572
16 | 1.061 | 0.10024 | -0.065 | 10.588
16.5 | 1.094 | 0.10321 | -0.066 | 10.598
17 | 1.116 | 0.11352 | -0.065 | 9.829
17.5 | 1.125 | 0.13964 | -0.058 | 8.054
18 | 1.155 | 0.14285 | -0.06 | 8.084
18.5 | 1.186 | 0.14507 | -0.061 | 8.174
19 | 1.216 | 0.14946 | -0.063 | 8.138
19.5 | 1.239 | 0.16971 | -0.061 | 7.299
20 | 1.264 | 0.18386 | -0.061 | 6.873

## 120. Re 12M Mach 0.50 (2)
BIGFOIL.COM POLAR EXPORT
HN-360
HN-360 |  |  |  | Cl Max: | 1.2187 | at alpha= | 6.5 | deg
XFOIL ncrit=9 |  |  |  | L/D Max: | 140.621 | at alpha= | 6 | deg
Re: | 12000000 |  |  | Cd Min: | 0.27306 | at alpha= | -20 | deg
Mach: | 0.5 |  |  | Cl=0 at alpha= | -2.8517 | deg
|  |  |  | @ Cl=0.1, Cd= | 0.00488
|  |  |  | @ Cl=0.4, Cd= | 0.0047358
|  |  |  | @ Cl=0.6, Cd= | 0.0050228
alpha (deg) | Cl | Cd | Cm | Cl/Cd
-20 | -0.7779 | 0.27306 | 0.0517 | -2.8488
-19.5 | -0.7564 | 0.26479 | 0.047 | -2.8566
-19 | -0.7348 | 0.25649 | 0.0423 | -2.8648
-18.5 | -0.7138 | 0.2481 | 0.0378 | -2.8771
-18 | -0.6929 | 0.23975 | 0.0334 | -2.8901
-17.5 | -0.672 | 0.23155 | 0.029 | -2.9022
-17 | -0.653 | 0.22288 | 0.0247 | -2.9298
-16.5 | -0.634 | 0.21378 | 0.0206 | -2.9657
-16 | -0.6147 | 0.20532 | 0.0166 | -2.9939
-15.5 | -0.5958 | 0.19648 | 0.0127 | -3.0324
-14.5 | -0.5581 | 0.18168 | 0.0055 | -3.0719
-14 | -0.5383 | 0.17441 | 0.0024 | -3.0864
-13.5 | -0.5224 | 0.16624 | -0.0009 | -3.1424
-13 | -0.5067 | 0.15859 | -0.0038 | -3.195
-12.5 | -0.4932 | 0.15078 | -0.0064 | -3.271
-12 | -0.4846 | 0.14234 | -0.009 | -3.4045
-11.5 | -0.4745 | 0.13453 | -0.0112 | -3.5271
-11 | -0.4659 | 0.12652 | -0.0135 | -3.6824
-10.5 | -0.4633 | 0.11721 | -0.0161 | -3.9527
-10 | -0.4541 | 0.10775 | -0.0209 | -4.2144
-9.5 | -0.446 | 0.09733 | -0.0273 | -4.5823
-9 | -0.4364 | 0.08754 | -0.0341 | -4.9851
-8.5 | -0.4301 | 0.07698 | -0.0423 | -5.5872
-7.5 | -0.4243 | 0.05707 | -0.0599 | -7.4347
-7 | -0.3739 | 0.03779 | -0.0986 | -9.8942
-6.5 | -0.3802 | 0.0289 | -0.0992 | -13.1557
-6 | -0.374 | 0.01934 | -0.0979 | -19.3382
-5.5 | -0.3482 | 0.0106 | -0.0951 | -32.8491
-5 | -0.2935 | 0.00641 | -0.0918 | -45.7878
-4.5 | -0.2247 | 0.00559 | -0.0898 | -40.1968
-4 | -0.1556 | 0.00528 | -0.0884 | -29.4697
-3.5 | -0.0873 | 0.00517 | -0.0874 | -16.8859
-3 | -0.0199 | 0.00505 | -0.0866 | -3.9406
-2.5 | 0.0472 | 0.00496 | -0.0861 | 9.5161
-2 | 0.1132 | 0.00486 | -0.0856 | 23.2922
-1.5 | 0.1786 | 0.00483 | -0.0853 | 36.9772
-1 | 0.2442 | 0.00475 | -0.0851 | 51.4105
-0.5 | 0.3093 | 0.00472 | -0.0849 | 65.5297
0 | 0.3744 | 0.00472 | -0.0848 | 79.322
0.5 | 0.4393 | 0.00476 | -0.0846 | 92.2899
1 | 0.504 | 0.00486 | -0.0843 | 103.7037
1.5 | 0.5687 | 0.00497 | -0.084 | 114.4266
2 | 0.6339 | 0.00508 | -0.0836 | 124.7835
2.5 | 0.699 | 0.0053 | -0.083 | 131.8868
3 | 0.7642 | 0.00558 | -0.0822 | 136.9534
3.5 | 0.8289 | 0.00599 | -0.081 | 138.3806
4 | 0.8942 | 0.0064 | -0.0797 | 139.7188
4.5 | 0.9596 | 0.00685 | -0.078 | 140.0876
5 | 1.0252 | 0.00736 | -0.076 | 139.2935
5.5 | 1.0919 | 0.00783 | -0.0736 | 139.4508
6 | 1.1545 | 0.00821 | -0.0697 | 140.6212
6.5 | 1.2187 | 0.00938 | -0.0653 | 129.9254

## 121. Re 14M Mach 0.00 (1)
BIGFOIL.COM POLAR EXPORT
HN-360
HN-360 |  |  |  | Cl Max: | 1.077 | at alpha= | 8 | deg
JavaFoil+Calcfoil stall+Eppler ext transition |  |  |  | L/D Max: | 178.299 | at alpha= | 6.5 | deg
Re: | 14000000 |  |  | Cd Min: | 0.00535 | at alpha= | 4.5 | deg
Mach: | 0 |  |  | Cl=0 at alpha= | -3 | deg
|  |  |  | @ Cl=0.1, Cd= | 0.0071014
|  |  |  | @ Cl=0.4, Cd= | 0.0062328
|  |  |  | @ Cl=0.6, Cd= | 0.0055814
alpha (deg) | Cl | Cd | Cm | Cl/Cd
-14 | -0.317 | 0.08903 | -0.034 | -3.56
-13.5 | -0.334 | 0.08503 | -0.034 | -3.925
-13 | -0.351 | 0.08043 | -0.035 | -4.359
-12.5 | -0.366 | 0.07659 | -0.035 | -4.785
-12 | -0.382 | 0.0721 | -0.035 | -5.293
-11.5 | -0.396 | 0.0662 | -0.037 | -5.986
-11 | -0.408 | 0.06209 | -0.038 | -6.564
-10.5 | -0.417 | 0.05718 | -0.04 | -7.29
-10 | -0.431 | 0.04463 | -0.047 | -9.663
-9.5 | -0.501 | 0.00947 | -0.064 | -52.939
-9 | -0.507 | 0.00765 | -0.066 | -66.226
-8.5 | -0.493 | 0.00728 | -0.066 | -67.761
-8 | -0.47 | 0.00701 | -0.067 | -67.099
-7.5 | -0.441 | 0.0073 | -0.067 | -60.353
-7 | -0.406 | 0.00704 | -0.067 | -57.625
-6.5 | -0.366 | 0.00685 | -0.068 | -53.411
-6 | -0.322 | 0.00673 | -0.068 | -47.805
-5.5 | -0.274 | 0.00655 | -0.069 | -41.84
-5 | -0.223 | 0.00643 | -0.069 | -34.687
-4.5 | -0.17 | 0.00631 | -0.069 | -26.929
-4 | -0.115 | 0.00626 | -0.07 | -18.293
-3.5 | -0.058 | 0.0065 | -0.07 | -8.899
-3 | 0 | 0.00641 | -0.07 | -0.033
-2.5 | 0.058 | 0.00658 | -0.071 | 8.799
-2 | 0.116 | 0.0073 | -0.071 | 15.937
-1.5 | 0.175 | 0.00696 | -0.071 | 25.113
-1 | 0.233 | 0.00732 | -0.072 | 31.888
-0.5 | 0.292 | 0.0069 | -0.072 | 42.283
0 | 0.35 | 0.0065 | -0.072 | 53.808
0.5 | 0.408 | 0.00619 | -0.073 | 65.92
1 | 0.466 | 0.00599 | -0.073 | 77.802
1.5 | 0.524 | 0.00578 | -0.073 | 90.754
2 | 0.582 | 0.0056 | -0.074 | 103.977
2.5 | 0.64 | 0.00554 | -0.074 | 115.515
3 | 0.698 | 0.00544 | -0.074 | 128.207
3.5 | 0.754 | 0.00537 | -0.075 | 140.405
4 | 0.81 | 0.00541 | -0.075 | 149.772
4.5 | 0.863 | 0.00535 | -0.075 | 161.471
5 | 0.915 | 0.00546 | -0.076 | 167.604
5.5 | 0.96 | 0.00553 | -0.076 | 173.577
6 | 0.999 | 0.00567 | -0.076 | 176.263
6.5 | 1.032 | 0.00579 | -0.077 | 178.299
7 | 1.056 | 0.00594 | -0.077 | 177.645
7.5 | 1.071 | 0.0061 | -0.077 | 175.648
8 | 1.077 | 0.00631 | -0.077 | 170.865
8.5 | 1.074 | 0.0066 | -0.078 | 162.571
9 | 1.06 | 0.00665 | -0.078 | 159.475
9.5 | 1.038 | 0.00681 | -0.078 | 152.419
10 | 1.009 | 0.00704 | -0.078 | 143.196
10.5 | 0.972 | 0.00723 | -0.079 | 134.415
11 | 0.931 | 0.00749 | -0.079 | 124.35
11.5 | 0.883 | 0.01228 | -0.079 | 71.88
12 | 0.831 | 0.01499 | -0.079 | 55.462
12.5 | 0.775 | 0.01659 | -0.078 | 46.709
13 | 0.715 | 0.01959 | -0.077 | 36.503

## 122. Re 14M Mach 0.00 (2)
BIGFOIL.COM POLAR EXPORT
HN-360
HN-360 |  |  |  | Cl Max: | 1.4369 | at alpha= | 10.5 | deg
XFOIL ncrit=9 |  |  |  | L/D Max: | 141.193 | at alpha= | 7 | deg
Re: | 14000000 |  |  | Cd Min: | 0.03708 | at alpha= | -17 | deg
Mach: | 0 |  |  | Cl=0 at alpha= | -2.8993 | deg
|  |  |  | @ Cl=0.1, Cd= | 0.0047698
|  |  |  | @ Cl=0.4, Cd= | 0.0047403
|  |  |  | @ Cl=0.6, Cd= | 0.0050666
alpha (deg) | Cl | Cd | Cm | Cl/Cd
-17 | -1.3229 | 0.03708 | -0.0723 | -35.6769
-16 | -1.3577 | 0.02552 | -0.073 | -53.2014
-15.5 | -1.3148 | 0.02558 | -0.0712 | -51.3995
-15 | -1.2877 | 0.02389 | -0.0687 | -53.9012
-14.5 | -1.251 | 0.02015 | -0.0701 | -62.0844
-14 | -1.2061 | 0.01755 | -0.0711 | -68.7236
-13.5 | -1.1573 | 0.01539 | -0.0721 | -75.1982
-13 | -1.1048 | 0.01377 | -0.0731 | -80.2324
-12.5 | -1.0499 | 0.01239 | -0.0743 | -84.7377
-12 | -0.9934 | 0.01124 | -0.0756 | -88.3808
-11.5 | -0.9354 | 0.01033 | -0.0769 | -90.5518
-11 | -0.8824 | 0.00951 | -0.0769 | -92.7865
-10.5 | -0.831 | 0.00845 | -0.0766 | -98.3432
-10 | -0.7752 | 0.0079 | -0.077 | -98.1266
-9.5 | -0.722 | 0.00746 | -0.0767 | -96.7828
-9 | -0.6688 | 0.00705 | -0.0763 | -94.8652
-8.5 | -0.6156 | 0.00671 | -0.0759 | -91.7437
-8 | -0.5624 | 0.00644 | -0.0755 | -87.3292
-7.5 | -0.5085 | 0.00617 | -0.0752 | -82.4149
-6.5 | -0.3995 | 0.00562 | -0.0747 | -71.0854
-6 | -0.3446 | 0.00542 | -0.0746 | -63.5793
-5.5 | -0.2892 | 0.00529 | -0.0745 | -54.6692
-5 | -0.2337 | 0.00514 | -0.0745 | -45.4669
-4.5 | -0.1784 | 0.00505 | -0.0744 | -35.3267
-4 | -0.1228 | 0.00501 | -0.0743 | -24.511
-3.5 | -0.067 | 0.00492 | -0.0743 | -13.6179
-3 | -0.0112 | 0.00486 | -0.0743 | -2.3045
-2.5 | 0.0444 | 0.00482 | -0.0743 | 9.2116
-2 | 0.0998 | 0.00477 | -0.0743 | 20.9224
-1.5 | 0.1557 | 0.00472 | -0.0743 | 32.9873
-1 | 0.2113 | 0.00467 | -0.0743 | 45.2463
-0.5 | 0.2668 | 0.00465 | -0.0744 | 57.3763
0 | 0.3223 | 0.00467 | -0.0744 | 69.015
0.5 | 0.3775 | 0.00472 | -0.0744 | 79.9788
1 | 0.4329 | 0.00477 | -0.0744 | 90.7547
1.5 | 0.4879 | 0.00485 | -0.0744 | 100.5979
2 | 0.5432 | 0.00491 | -0.0744 | 110.6314
2.5 | 0.5981 | 0.00506 | -0.0743 | 118.2016
3 | 0.6525 | 0.00525 | -0.0742 | 124.2857
3.5 | 0.7065 | 0.00554 | -0.0739 | 127.5271
4 | 0.7607 | 0.00582 | -0.0737 | 130.7045
4.5 | 0.8147 | 0.00609 | -0.0735 | 133.7767
5 | 0.8681 | 0.00642 | -0.0731 | 135.2181
5.5 | 0.9217 | 0.00672 | -0.0728 | 137.1577
6 | 0.9746 | 0.00701 | -0.0724 | 139.03
6.5 | 1.0234 | 0.00729 | -0.071 | 140.3841
7 | 1.0773 | 0.00763 | -0.0708 | 141.1927
7.5 | 1.1302 | 0.00801 | -0.0704 | 141.0986
8 | 1.1826 | 0.00842 | -0.07 | 140.4513
8.5 | 1.2347 | 0.00883 | -0.0695 | 139.8301
9 | 1.2862 | 0.00928 | -0.069 | 138.5991
9.5 | 1.3372 | 0.00975 | -0.0684 | 137.1487
10 | 1.3876 | 0.01025 | -0.0678 | 135.3756
10.5 | 1.4369 | 0.01082 | -0.067 | 132.8004

## 123. Re 14M Mach 0.10 (1)
BIGFOIL.COM POLAR EXPORT
HN-360
HN-360 |  |  |  | Cl Max: | 1.073 | at alpha= | 8 | deg
JavaFoil+Calcfoil stall+Eppler ext transition |  |  |  | L/D Max: | 177.661 | at alpha= | 6.5 | deg
Re: | 14000000 |  |  | Cd Min: | 0.00536 | at alpha= | 4.5 | deg
Mach: | 0.1 |  |  | Cl=0 at alpha= | -3 | deg
|  |  |  | @ Cl=0.1, Cd= | 0.0071112
|  |  |  | @ Cl=0.4, Cd= | 0.0062534
|  |  |  | @ Cl=0.6, Cd= | 0.0055945
alpha (deg) | Cl | Cd | Cm | Cl/Cd
-14 | -0.282 | 0.08992 | -0.034 | -3.139
-13.5 | -0.302 | 0.08509 | -0.035 | -3.545
-13 | -0.321 | 0.08116 | -0.035 | -3.952
-12.5 | -0.339 | 0.07713 | -0.035 | -4.401
-12 | -0.358 | 0.07194 | -0.036 | -4.977
-11.5 | -0.375 | 0.06735 | -0.037 | -5.566
-11 | -0.39 | 0.06216 | -0.038 | -6.275
-10.5 | -0.402 | 0.05798 | -0.039 | -6.93
-10 | -0.412 | 0.05166 | -0.042 | -7.977
-9.5 | -0.464 | 0.01715 | -0.06 | -27.03
-9 | -0.499 | 0.00737 | -0.066 | -67.725
-8.5 | -0.489 | 0.0073 | -0.067 | -66.931
-8 | -0.468 | 0.00708 | -0.067 | -66.073
-7.5 | -0.439 | 0.0073 | -0.067 | -60.152
-7 | -0.405 | 0.00705 | -0.068 | -57.455
-6.5 | -0.366 | 0.0069 | -0.068 | -53.041
-6 | -0.322 | 0.00673 | -0.069 | -47.898
-5.5 | -0.275 | 0.00654 | -0.069 | -42.028
-5 | -0.224 | 0.00642 | -0.069 | -34.875
-4.5 | -0.171 | 0.00635 | -0.07 | -26.862
-4 | -0.115 | 0.00625 | -0.07 | -18.415
-3.5 | -0.058 | 0.00653 | -0.07 | -8.895
-3 | 0 | 0.00641 | -0.071 | -0.033
-2.5 | 0.058 | 0.00662 | -0.071 | 8.794
-2 | 0.117 | 0.00731 | -0.071 | 15.989
-1.5 | 0.176 | 0.00697 | -0.072 | 25.193
-1 | 0.234 | 0.00733 | -0.072 | 31.979
-0.5 | 0.293 | 0.00691 | -0.073 | 42.406
0 | 0.352 | 0.00651 | -0.073 | 53.981
0.5 | 0.41 | 0.0062 | -0.073 | 66.138
1 | 0.469 | 0.00601 | -0.074 | 78.042
1.5 | 0.527 | 0.00579 | -0.074 | 91.062
2 | 0.585 | 0.00561 | -0.074 | 104.313
2.5 | 0.643 | 0.00555 | -0.074 | 115.869
3 | 0.701 | 0.00543 | -0.075 | 129.192
3.5 | 0.758 | 0.00539 | -0.075 | 140.751
4 | 0.814 | 0.00542 | -0.075 | 150.197
4.5 | 0.867 | 0.00536 | -0.076 | 161.748
5 | 0.919 | 0.00547 | -0.076 | 167.868
5.5 | 0.964 | 0.00555 | -0.076 | 173.577
6 | 1.003 | 0.0057 | -0.077 | 176.015
6.5 | 1.034 | 0.00582 | -0.077 | 177.661
7 | 1.057 | 0.00598 | -0.077 | 176.694
7.5 | 1.07 | 0.00614 | -0.077 | 174.209
8 | 1.073 | 0.00636 | -0.078 | 168.728
8.5 | 1.066 | 0.00654 | -0.078 | 162.967
9 | 1.048 | 0.00671 | -0.078 | 156.089
9.5 | 1.02 | 0.00688 | -0.079 | 148.37
10 | 0.985 | 0.00713 | -0.079 | 138.171
10.5 | 0.942 | 0.00734 | -0.079 | 128.473
11 | 0.895 | 0.00759 | -0.079 | 117.806
11.5 | 0.839 | 0.0142 | -0.079 | 59.098
12 | 0.78 | 0.01549 | -0.079 | 50.382
12.5 | 0.717 | 0.01762 | -0.078 | 40.681
13 | 0.649 | 0.02238 | -0.076 | 28.983

## 124. Re 14M Mach 0.10 (2)
BIGFOIL.COM POLAR EXPORT
HN-360
HN-360 |  |  |  | Cl Max: | 1.612 | at alpha= | 12.5 | deg
XFOIL ncrit=9 |  |  |  | L/D Max: | 141.343 | at alpha= | 7 | deg
Re: | 14000000 |  |  | Cd Min: | 0.02265 | at alpha= | -13.5 | deg
Mach: | 0.1 |  |  | Cl=0 at alpha= | -2.8973 | deg
|  |  |  | @ Cl=0.1, Cd= | 0.0047703
|  |  |  | @ Cl=0.4, Cd= | 0.0047384
|  |  |  | @ Cl=0.6, Cd= | 0.0050564
alpha (deg) | Cl | Cd | Cm | Cl/Cd
-13.5 | -1.1415 | 0.02265 | -0.0735 | -50.3974
-13 | -1.1054 | 0.01759 | -0.0751 | -62.8425
-12.5 | -1.0568 | 0.01452 | -0.0763 | -72.7824
-12 | -1.0023 | 0.01253 | -0.0774 | -79.992
-11.5 | -0.9445 | 0.0112 | -0.0785 | -84.3304
-11 | -0.8903 | 0.01008 | -0.0787 | -88.3234
-10 | -0.7826 | 0.00814 | -0.0783 | -96.1425
-9.5 | -0.7288 | 0.0076 | -0.0779 | -95.8947
-9 | -0.6749 | 0.00716 | -0.0774 | -94.2598
-8.5 | -0.6211 | 0.0068 | -0.0769 | -91.3382
-8 | -0.5673 | 0.00652 | -0.0763 | -87.0092
-7.5 | -0.5128 | 0.00622 | -0.0759 | -82.4437
-7 | -0.4578 | 0.00597 | -0.0756 | -76.6834
-6 | -0.3473 | 0.00544 | -0.0751 | -63.8419
-5.5 | -0.2915 | 0.00531 | -0.075 | -54.8964
-5 | -0.2355 | 0.00516 | -0.0749 | -45.6395
-4.5 | -0.1798 | 0.00506 | -0.0748 | -35.5336
-4 | -0.1238 | 0.00502 | -0.0748 | -24.6614
-3.5 | -0.0676 | 0.00492 | -0.0747 | -13.7398
-3 | -0.0115 | 0.00486 | -0.0747 | -2.3663
-2.5 | 0.0445 | 0.00482 | -0.0747 | 9.2324
-2 | 0.1003 | 0.00477 | -0.0746 | 21.0273
-1.5 | 0.1565 | 0.00472 | -0.0747 | 33.1568
-1 | 0.2123 | 0.00467 | -0.0747 | 45.4604
-0.5 | 0.2682 | 0.00465 | -0.0747 | 57.6774
0 | 0.324 | 0.00467 | -0.0747 | 69.379
0.5 | 0.3795 | 0.00472 | -0.0747 | 80.4025
1 | 0.4352 | 0.00477 | -0.0747 | 91.2369
1.5 | 0.4906 | 0.00485 | -0.0747 | 101.1546
2 | 0.5462 | 0.00492 | -0.0747 | 111.0163
2.5 | 0.6014 | 0.00506 | -0.0746 | 118.8538
3 | 0.6561 | 0.00526 | -0.0745 | 124.7338
3.5 | 0.7105 | 0.00555 | -0.0742 | 128.018
4 | 0.7651 | 0.00583 | -0.074 | 131.235
4.5 | 0.8194 | 0.00611 | -0.0737 | 134.108
5 | 0.8732 | 0.00644 | -0.0733 | 135.5901
5.5 | 0.9271 | 0.00676 | -0.0729 | 137.145
6 | 0.9804 | 0.00706 | -0.0725 | 138.8669
7 | 1.0841 | 0.00767 | -0.0707 | 141.3429
7.5 | 1.1374 | 0.00807 | -0.0703 | 140.9418
8 | 1.1904 | 0.00848 | -0.0698 | 140.3774
8.5 | 1.243 | 0.0089 | -0.0692 | 139.6629
9 | 1.295 | 0.00938 | -0.0686 | 138.0597
9.5 | 1.3465 | 0.00986 | -0.0679 | 136.5619
10 | 1.3972 | 0.01041 | -0.067 | 134.2171
10.5 | 1.4432 | 0.0115 | -0.0653 | 125.4957
11 | 1.4903 | 0.01237 | -0.0639 | 120.477
11.5 | 1.5342 | 0.01352 | -0.0619 | 113.4763
12 | 1.5741 | 0.01502 | -0.0594 | 104.8003
12.5 | 1.612 | 0.01656 | -0.0567 | 97.343

## 125. Re 14M Mach 0.25 (1)
BIGFOIL.COM POLAR EXPORT
HN-360
HN-360 |  |  |  | Cl Max: | 1.056 | at alpha= | 7 | deg
JavaFoil+Calcfoil stall+Eppler ext transition |  |  |  | L/D Max: | 173.709 | at alpha= | 6 | deg
Re: | 14000000 |  |  | Cd Min: | 0.00545 | at alpha= | 4.5 | deg
Mach: | 0.25 |  |  | Cl=0 at alpha= | -3 | deg
|  |  |  | @ Cl=0.1, Cd= | 0.0071533
|  |  |  | @ Cl=0.4, Cd= | 0.02871
|  |  |  | @ Cl=0.6, Cd= | 0.02871
alpha (deg) | Cl | Cd | Cm | Cl/Cd
-13.5 | -0.059 | 0.08674 | -0.035 | -0.681
-13 | -0.056 | 0.08112 | -0.036 | -0.696
-12.5 | -0.054 | 0.07954 | -0.035 | -0.673
-12 | -0.11 | 0.0747 | -0.036 | -1.468
-11.5 | -0.176 | 0.07054 | -0.036 | -2.5
-11 | -0.227 | 0.06694 | -0.036 | -3.387
-10.5 | -0.27 | 0.06287 | -0.036 | -4.294
-10 | -0.307 | 0.058 | -0.038 | -5.289
-9.5 | -0.337 | 0.05183 | -0.042 | -6.506
-9 | -0.362 | 0.04341 | -0.047 | -8.341
-8.5 | -0.442 | 0.00855 | -0.068 | -51.615
-8 | -0.441 | 0.00739 | -0.069 | -59.712
-7.5 | -0.424 | 0.00754 | -0.069 | -56.268
-7 | -0.399 | 0.00726 | -0.07 | -54.899
-6.5 | -0.365 | 0.00708 | -0.07 | -51.605
-6 | -0.325 | 0.00684 | -0.07 | -47.446
-5.5 | -0.279 | 0.00664 | -0.071 | -42.013
-5 | -0.228 | 0.00649 | -0.071 | -35.165
-4.5 | -0.174 | 0.0064 | -0.072 | -27.252
-4 | -0.118 | 0.00631 | -0.072 | -18.668
-3.5 | -0.06 | 0.00628 | -0.072 | -9.5
-3 | 0 | 0.00647 | -0.073 | -0.034
-2.5 | 0.06 | 0.0067 | -0.073 | 8.923
-2 | 0.12 | 0.00738 | -0.073 | 16.284
-1.5 | 0.181 | 0.00705 | -0.074 | 25.609
-1 | 0.241 | 0.00742 | -0.074 | 32.471
-0.5 | 0.301 | 0.007 | -0.075 | 43.036
0 | 0.361 | 0.00658 | -0.075 | 54.891
0.5 | 0.422 | 0.00627 | -0.075 | 67.275
1 | 0.482 | 0.00607 | -0.076 | 79.389
1.5 | 0.542 | 0.00584 | -0.076 | 92.689
2 | 0.601 | 0.00567 | -0.076 | 106.106
2.5 | 0.661 | 0.00556 | -0.077 | 118.913
3 | 0.72 | 0.00549 | -0.077 | 131.138
3.5 | 0.779 | 0.00546 | -0.077 | 142.659
4 | 0.836 | 0.00546 | -0.078 | 152.943
4.5 | 0.89 | 0.00545 | -0.078 | 163.228
5 | 0.941 | 0.00562 | -0.078 | 167.405
5.5 | 0.985 | 0.00571 | -0.078 | 172.4
6 | 1.02 | 0.00587 | -0.079 | 173.709
6.5 | 1.045 | 0.00604 | -0.079 | 173.098
7 | 1.056 | 0.00622 | -0.079 | 169.914
7.5 | 1.053 | 0.00642 | -0.08 | 163.947
8 | 1.032 | 0.00661 | -0.08 | 156.048
8.5 | 0.993 | 0.00689 | -0.08 | 144.223
9 | 0.936 | 0.0071 | -0.08 | 131.805
9.5 | 0.862 | 0.00735 | -0.081 | 117.321
10 | 0.773 | 0.00765 | -0.081 | 101.048
10.5 | 0.669 | 0.0124 | -0.081 | 53.937
11 | 0.554 | 0.01538 | -0.081 | 36.022
11.5 | 0.427 | 0.01788 | -0.079 | 23.901
12 | 0.282 | 0.02871 | -0.074 | 9.833

## 126. Re 14M Mach 0.25 (2)
BIGFOIL.COM POLAR EXPORT
HN-360
HN-360 |  |  |  | Cl Max: | 1.5653 | at alpha= | 12 | deg
XFOIL ncrit=9 |  |  |  | L/D Max: | 141.529 | at alpha= | 6.5 | deg
Re: | 14000000 |  |  | Cd Min: | 0.16388 | at alpha= | 17 | deg
Mach: | 0.25 |  |  | Cl=0 at alpha= | -2.8895 | deg
|  |  |  | @ Cl=0.1, Cd= | 0.0047919
|  |  |  | @ Cl=0.4, Cd= | 0.0047365
|  |  |  | @ Cl=0.6, Cd= | 0.0050385
alpha (deg) | Cl | Cd | Cm | Cl/Cd
-12.5 | -0.6273 | 0.10759 | -0.0182 | -5.8305
-12 | -0.7043 | 0.08466 | -0.0312 | -8.3192
-11.5 | -0.6749 | 0.08281 | -0.0307 | -8.15
-10.5 | -0.7565 | 0.03943 | -0.0756 | -19.1859
-10 | -0.7981 | 0.01661 | -0.0868 | -48.0494
-9.5 | -0.7601 | 0.0102 | -0.0863 | -74.5196
-9 | -0.7086 | 0.00836 | -0.0843 | -84.7608
-8.5 | -0.6523 | 0.00749 | -0.0828 | -87.0895
-8 | -0.5951 | 0.00704 | -0.0816 | -84.5312
-7.5 | -0.5373 | 0.00662 | -0.0806 | -81.1631
-7 | -0.4791 | 0.00628 | -0.0798 | -76.2898
-6.5 | -0.4207 | 0.00599 | -0.0791 | -70.2337
-6 | -0.3626 | 0.00562 | -0.0785 | -64.5196
-5.5 | -0.3044 | 0.00539 | -0.078 | -56.475
-5 | -0.2457 | 0.00525 | -0.0777 | -46.8
-4.5 | -0.1876 | 0.0051 | -0.0774 | -36.7843
-4 | -0.1293 | 0.00504 | -0.0772 | -25.6548
-3.5 | -0.071 | 0.00496 | -0.077 | -14.3145
-3 | -0.0128 | 0.00489 | -0.0769 | -2.6176
-2.5 | 0.0451 | 0.00483 | -0.0768 | 9.3375
-2 | 0.1027 | 0.00479 | -0.0767 | 21.4405
-1.5 | 0.1606 | 0.00473 | -0.0767 | 33.9535
-1 | 0.2183 | 0.00468 | -0.0766 | 46.6453
-0.5 | 0.2759 | 0.00465 | -0.0767 | 59.3333
0 | 0.3333 | 0.00467 | -0.0766 | 71.3704
0.5 | 0.3906 | 0.00473 | -0.0766 | 82.5793
1 | 0.4481 | 0.00477 | -0.0766 | 93.9413
1.5 | 0.5051 | 0.00487 | -0.0765 | 103.7166
2 | 0.5625 | 0.00494 | -0.0765 | 113.8664
2.5 | 0.6196 | 0.00509 | -0.0763 | 121.7289
3 | 0.6762 | 0.0053 | -0.0761 | 127.5849
3.5 | 0.7325 | 0.00561 | -0.0757 | 130.5704
4 | 0.789 | 0.00591 | -0.0753 | 133.5025
4.5 | 0.8454 | 0.00622 | -0.0748 | 135.9164
5 | 0.9012 | 0.0066 | -0.0742 | 136.5455
5.5 | 0.9575 | 0.00691 | -0.0735 | 138.5673
6 | 1.013 | 0.00729 | -0.0727 | 138.9575
6.5 | 1.0643 | 0.00752 | -0.0708 | 141.5293
7 | 1.1219 | 0.00795 | -0.0702 | 141.1195
7.5 | 1.178 | 0.0084 | -0.0693 | 140.2381
8 | 1.2337 | 0.00889 | -0.0683 | 138.7739
8.5 | 1.2893 | 0.0094 | -0.0671 | 137.1596
9 | 1.3438 | 0.01002 | -0.0657 | 134.1118
9.5 | 1.3962 | 0.01088 | -0.0638 | 128.3272
10 | 1.4423 | 0.01241 | -0.0608 | 116.2208
10.5 | 1.4867 | 0.01404 | -0.0575 | 105.8903
11 | 1.5264 | 0.01604 | -0.0536 | 95.1621
11.5 | 1.5536 | 0.01899 | -0.048 | 81.8115
12 | 1.5653 | 0.02272 | -0.0408 | 68.8952
12.5 | 1.5533 | 0.02601 | -0.0302 | 59.7193
13 | 1.5166 | 0.03133 | -0.0202 | 48.4073
13.5 | 1.4828 | 0.03801 | -0.0152 | 39.0108
14 | 1.4456 | 0.04719 | -0.0153 | 30.6336
14.5 | 1.3975 | 0.06105 | -0.0218 | 22.8911
15 | 1.3573 | 0.07736 | -0.0324 | 17.5452
15.5 | 1.3124 | 0.09705 | -0.0453 | 13.5229
16 | 1.2663 | 0.11786 | -0.058 | 10.7441
16.5 | 1.2132 | 0.14057 | -0.0718 | 8.6306
17 | 1.1626 | 0.16388 | -0.0865 | 7.0942

## 127. Re 14M Mach 0.50 (1)
BIGFOIL.COM POLAR EXPORT
HN-360
HN-360 |  |  |  | Cl Max: | 1.263 | at alpha= | 20 | deg
JavaFoil+Calcfoil stall+Eppler ext transition |  |  |  | L/D Max: | 164.796 | at alpha= | 5 | deg
Re: | 14000000 |  |  | Cd Min: | 0.00581 | at alpha= | 3.5 | deg
Mach: | 0.5 |  |  | Cl=0 at alpha= | -3 | deg
|  |  |  | @ Cl=0.1, Cd= | 0.0066776
|  |  |  | @ Cl=0.4, Cd= | 0.0069275
|  |  |  | @ Cl=0.6, Cd= | 0.0061194
alpha (deg) | Cl | Cd | Cm | Cl/Cd
-20 | -0.884 | 0.16059 | -0.04 | -5.507
-19.5 | -0.86 | 0.14671 | -0.041 | -5.862
-19 | -0.834 | 0.14242 | -0.04 | -5.855
-18.5 | -0.808 | 0.1377 | -0.04 | -5.869
-18 | -0.783 | 0.12903 | -0.04 | -6.072
-17.5 | -0.76 | 0.1225 | -0.042 | -6.206
-17 | -0.735 | 0.11649 | -0.042 | -6.305
-16.5 | -0.708 | 0.11192 | -0.041 | -6.325
-16 | -0.685 | 0.10267 | -0.042 | -6.668
-15.5 | -0.662 | 0.09367 | -0.044 | -7.068
-15 | -0.63 | 0.10522 | -0.04 | -5.986
-14.5 | -0.605 | 0.09754 | -0.04 | -6.199
-14 | -0.582 | 0.08759 | -0.043 | -6.641
-13.5 | -0.56 | 0.07711 | -0.046 | -7.269
-13 | -0.541 | 0.06558 | -0.051 | -8.257
-12.5 | -0.5 | 0.08505 | -0.039 | -5.879
-12 | -0.476 | 0.07475 | -0.042 | -6.374
-11.5 | -0.455 | 0.06413 | -0.047 | -7.102
-11 | -0.442 | 0.04763 | -0.055 | -9.282
-10.5 | -0.458 | 0.01703 | -0.069 | -26.879
-10 | -0.371 | 0.06204 | -0.041 | -5.982
-9.5 | -0.35 | 0.0514 | -0.049 | -6.816
-9 | -0.371 | 0.01371 | -0.071 | -27.102
-8.5 | -0.36 | 0.00869 | -0.076 | -41.387
-8 | -0.266 | 0.04883 | -0.042 | -5.456
-7.5 | -0.259 | 0.02518 | -0.064 | -10.29
-7 | -0.264 | 0.00752 | -0.078 | -35.05
-6.5 | -0.231 | 0.00734 | -0.078 | -31.413
-6 | -0.198 | 0.00756 | -0.079 | -26.216
-5.5 | -0.241 | 0.00726 | -0.079 | -33.18
-5 | -0.233 | 0.00703 | -0.08 | -33.165
-4.5 | -0.187 | 0.00681 | -0.08 | -27.47
-4 | -0.129 | 0.00663 | -0.08 | -19.498
-3.5 | -0.066 | 0.0065 | -0.081 | -10.155
-3 | 0 | 0.00671 | -0.081 | -0.036
-2.5 | 0.067 | 0.00652 | -0.082 | 10.226
-2 | 0.134 | 0.00684 | -0.082 | 19.601
-1.5 | 0.202 | 0.00737 | -0.083 | 27.37
-1 | 0.269 | 0.0071 | -0.083 | 37.941
-0.5 | 0.337 | 0.00736 | -0.083 | 45.717
0 | 0.404 | 0.0069 | -0.084 | 58.495
0.5 | 0.471 | 0.00656 | -0.084 | 71.848
1 | 0.538 | 0.00636 | -0.084 | 84.581
1.5 | 0.605 | 0.0061 | -0.085 | 99.142
2 | 0.672 | 0.00594 | -0.085 | 113.058
2.5 | 0.738 | 0.00584 | -0.086 | 126.302
3 | 0.804 | 0.00582 | -0.086 | 138.179
3.5 | 0.868 | 0.00581 | -0.086 | 149.368
4 | 0.929 | 0.00582 | -0.087 | 159.778
4.5 | 0.985 | 0.006 | -0.087 | 163.959
5 | 1.031 | 0.00626 | -0.087 | 164.796
5.5 | 1.048 | 0.00656 | -0.088 | 159.662
6 | 0.991 | 0.00701 | -0.088 | 141.353
6.5 | 0.638 | 0.00737 | -0.088 | 86.592
7 | 0.672 | 0.0076 | -0.089 | 88.382
7.5 | 0.705 | 0.00817 | -0.089 | 86.37
8 | 0.739 | 0.00804 | -0.089 | 91.981
8.5 | 0.767 | 0.01495 | -0.089 | 51.289
9 | 0.804 | 0.01217 | -0.09 | 66.078
9.5 | 0.826 | 0.0166 | -0.089 | 49.771
10 | 0.712 | 0.06563 | -0.054 | 10.851
10.5 | 0.887 | 0.01792 | -0.089 | 49.512
11 | 0.849 | 0.03458 | -0.08 | 24.554
11.5 | 0.797 | 0.07593 | -0.056 | 10.501
12 | 0.934 | 0.02958 | -0.084 | 31.579
12.5 | 0.869 | 0.07202 | -0.064 | 12.063
13 | 0.889 | 0.0822 | -0.061 | 10.81
13.5 | 0.931 | 0.0736 | -0.067 | 12.643
14 | 0.941 | 0.0891 | -0.06 | 10.561
14.5 | 0.983 | 0.08599 | -0.066 | 11.43
15 | 1.002 | 0.09714 | -0.063 | 10.32
15.5 | 1.013 | 0.11822 | -0.056 | 8.567
16 | 1.044 | 0.11968 | -0.058 | 8.726
16.5 | 1.075 | 0.12393 | -0.06 | 8.674
17 | 1.103 | 0.13028 | -0.061 | 8.47
17.5 | 1.124 | 0.14971 | -0.058 | 7.505
18 | 1.153 | 0.1537 | -0.059 | 7.5
18.5 | 1.183 | 0.15602 | -0.06 | 7.581
19 | 1.212 | 0.16082 | -0.061 | 7.539
19.5 | 1.238 | 0.17905 | -0.061 | 6.915
20 | 1.263 | 0.19261 | -0.061 | 6.56

## 128. Re 14M Mach 0.50 (2)
BIGFOIL.COM POLAR EXPORT
HN-360
HN-360 |  |  |  | Cl Max: | 1.2714 | at alpha= | 7.5 | deg
XFOIL ncrit=9 |  |  |  | L/D Max: | 142.537 | at alpha= | 6 | deg
Re: | 14000000 |  |  | Cd Min: | 0.27334 | at alpha= | -20 | deg
Mach: | 0.5 |  |  | Cl=0 at alpha= | -2.848 | deg
|  |  |  | @ Cl=0.1, Cd= | 0.0048536
|  |  |  | @ Cl=0.4, Cd= | 0.0047457
|  |  |  | @ Cl=0.6, Cd= | 0.005037
alpha (deg) | Cl | Cd | Cm | Cl/Cd
-20 | -0.7788 | 0.27334 | 0.0521 | -2.8492
-19.5 | -0.7572 | 0.26506 | 0.0473 | -2.8567
-19 | -0.7356 | 0.25675 | 0.0426 | -2.865
-18.5 | -0.7146 | 0.24835 | 0.0381 | -2.8774
-18 | -0.6936 | 0.23998 | 0.0337 | -2.8902
-17.5 | -0.4897 | 0.19332 | 0.0159 | -2.5331
-17 | -0.6536 | 0.22298 | 0.025 | -2.9312
-16.5 | -0.6351 | 0.21341 | 0.0208 | -2.976
-16 | -0.6159 | 0.20488 | 0.0168 | -3.0061
-15.5 | -0.5966 | 0.19642 | 0.0128 | -3.0374
-14.5 | -0.3974 | 0.15488 | -0.0088 | -2.5659
-14 | -0.5388 | 0.17447 | 0.0025 | -3.0882
-13.5 | -0.5229 | 0.16632 | -0.0007 | -3.1439
-13 | -0.5072 | 0.15871 | -0.0036 | -3.1958
-12.5 | -0.4939 | 0.15095 | -0.0061 | -3.2719
-12 | -0.4826 | 0.14315 | -0.0084 | -3.3713
-11.5 | -0.4751 | 0.13473 | -0.0108 | -3.5263
-11 | -0.4672 | 0.12653 | -0.0132 | -3.6924
-10.5 | -0.4638 | 0.11533 | -0.0181 | -4.0215
-10 | -0.4525 | 0.10545 | -0.024 | -4.2911
-9.5 | -0.444 | 0.09525 | -0.0305 | -4.6614
-9 | -0.4352 | 0.08542 | -0.0374 | -5.0948
-8.5 | -0.4282 | 0.07521 | -0.0455 | -5.6934
-7 | -0.3792 | 0.03728 | -0.0987 | -10.1717
-6.5 | -0.387 | 0.02824 | -0.0989 | -13.704
-6 | -0.3789 | 0.01869 | -0.0977 | -20.2729
-5.5 | -0.3521 | 0.01002 | -0.0948 | -35.1397
-5 | -0.2953 | 0.00617 | -0.0916 | -47.8606
-4.5 | -0.2258 | 0.00547 | -0.0896 | -41.2797
-4 | -0.1565 | 0.00522 | -0.0883 | -29.9808
-3.5 | -0.0881 | 0.0051 | -0.0873 | -17.2745
-3 | -0.0204 | 0.00499 | -0.0866 | -4.0882
-2.5 | 0.0467 | 0.00491 | -0.0861 | 9.5112
-2 | 0.1129 | 0.00484 | -0.0856 | 23.3264
-1.5 | 0.1783 | 0.0048 | -0.0853 | 37.1458
-1 | 0.2442 | 0.00472 | -0.0851 | 51.7373
-0.5 | 0.3094 | 0.0047 | -0.085 | 65.8298
0 | 0.3745 | 0.00473 | -0.0848 | 79.1755
0.5 | 0.4396 | 0.00477 | -0.0847 | 92.1593
1 | 0.5047 | 0.00485 | -0.0844 | 104.0619
1.5 | 0.5692 | 0.00499 | -0.0841 | 114.0681
2 | 0.6348 | 0.00509 | -0.0837 | 124.7151
2.5 | 0.7001 | 0.00529 | -0.0832 | 132.344
3 | 0.7655 | 0.00552 | -0.0824 | 138.6775
3.5 | 0.8302 | 0.00593 | -0.0812 | 140
4 | 0.8962 | 0.00629 | -0.08 | 142.4801
4.5 | 0.9614 | 0.00678 | -0.0783 | 141.7994
5 | 1.0278 | 0.00724 | -0.0764 | 141.9613
5.5 | 1.095 | 0.00771 | -0.0741 | 142.0233
6 | 1.1631 | 0.00816 | -0.0713 | 142.5368
6.5 | 1.2228 | 0.00911 | -0.0659 | 134.2261
7 | 1.2626 | 0.01245 | -0.0571 | 101.4137
7.5 | 1.2714 | 0.01843 | -0.0456 | 68.9853
8 | 1.2542 | 0.02485 | -0.0336 | 50.4708
8.5 | 1.2132 | 0.03042 | -0.0213 | 39.8817
9 | 1.1738 | 0.03771 | -0.0162 | 31.127
9.5 | 1.1344 | 0.0479 | -0.0187 | 23.6827
10 | 1.0978 | 0.06183 | -0.0285 | 17.7551
10.5 | 1.0727 | 0.0776 | -0.0406 | 13.8235
11 | 1.0507 | 0.09373 | -0.051 | 11.2099
11.5 | 1.0287 | 0.10921 | -0.0602 | 9.4195
12 | 1.013 | 0.12411 | -0.0696 | 8.1621
12.5 | 1.0033 | 0.13854 | -0.0785 | 7.242

## 129. Re 16M Mach 0.00 (1)
BIGFOIL.COM POLAR EXPORT
HN-360
HN-360 |  |  |  | Cl Max: | 1.077 | at alpha= | 8 | deg
JavaFoil+Calcfoil stall+Eppler ext transition |  |  |  | L/D Max: | 181.166 | at alpha= | 6.5 | deg
Re: | 16000000 |  |  | Cd Min: | 0.00533 | at alpha= | 4.5 | deg
Mach: | 0 |  |  | Cl=0 at alpha= | -3 | deg
|  |  |  | @ Cl=0.1, Cd= | 0.0070924
|  |  |  | @ Cl=0.4, Cd= | 0.00623
|  |  |  | @ Cl=0.6, Cd= | 0.0055814
alpha (deg) | Cl | Cd | Cm | Cl/Cd
-14.5 | -0.3 | 0.09386 | -0.034 | -3.196
-14 | -0.317 | 0.08886 | -0.035 | -3.567
-13.5 | -0.334 | 0.08412 | -0.035 | -3.972
-13 | -0.351 | 0.0795 | -0.035 | -4.415
-12.5 | -0.367 | 0.0757 | -0.035 | -4.847
-12 | -0.382 | 0.0712 | -0.036 | -5.367
-11.5 | -0.397 | 0.06557 | -0.038 | -6.049
-11 | -0.408 | 0.06145 | -0.039 | -6.641
-10.5 | -0.419 | 0.05493 | -0.042 | -7.627
-10 | -0.437 | 0.03992 | -0.049 | -10.948
-9.5 | -0.51 | 0.00857 | -0.065 | -59.432
-9 | -0.507 | 0.00749 | -0.066 | -67.642
-8.5 | -0.493 | 0.00722 | -0.066 | -68.374
-8 | -0.47 | 0.00746 | -0.067 | -63.094
-7.5 | -0.441 | 0.00724 | -0.067 | -60.862
-7 | -0.406 | 0.007 | -0.067 | -57.958
-6.5 | -0.366 | 0.00684 | -0.068 | -53.52
-6 | -0.322 | 0.00664 | -0.068 | -48.436
-5.5 | -0.274 | 0.0065 | -0.069 | -42.141
-5 | -0.223 | 0.00639 | -0.069 | -34.899
-4.5 | -0.17 | 0.00628 | -0.069 | -27.051
-4 | -0.115 | 0.00623 | -0.07 | -18.383
-3.5 | -0.058 | 0.00646 | -0.07 | -8.955
-3 | 0 | 0.00636 | -0.07 | -0.033
-2.5 | 0.058 | 0.0066 | -0.071 | 8.78
-2 | 0.116 | 0.00728 | -0.071 | 15.977
-1.5 | 0.175 | 0.00698 | -0.071 | 25.052
-1 | 0.233 | 0.00731 | -0.072 | 31.899
-0.5 | 0.292 | 0.0069 | -0.072 | 42.29
0 | 0.35 | 0.00648 | -0.072 | 53.98
0.5 | 0.408 | 0.00619 | -0.073 | 65.905
1 | 0.466 | 0.00602 | -0.073 | 77.408
1.5 | 0.524 | 0.00576 | -0.073 | 91.028
2 | 0.582 | 0.0056 | -0.074 | 104.07
2.5 | 0.64 | 0.00554 | -0.074 | 115.552
3 | 0.698 | 0.00543 | -0.074 | 128.425
3.5 | 0.754 | 0.00536 | -0.075 | 140.608
4 | 0.81 | 0.00536 | -0.075 | 151.153
4.5 | 0.863 | 0.00533 | -0.075 | 161.978
5 | 0.915 | 0.00544 | -0.076 | 168.06
5.5 | 0.96 | 0.00546 | -0.076 | 175.945
6 | 0.999 | 0.00558 | -0.076 | 179.113
6.5 | 1.032 | 0.00569 | -0.077 | 181.166
7 | 1.056 | 0.00584 | -0.077 | 180.906
7.5 | 1.071 | 0.00599 | -0.077 | 178.918
8 | 1.077 | 0.0062 | -0.077 | 173.833
8.5 | 1.074 | 0.00635 | -0.078 | 168.932
9 | 1.06 | 0.00653 | -0.078 | 162.339
9.5 | 1.038 | 0.0067 | -0.078 | 154.965
10 | 1.009 | 0.00694 | -0.078 | 145.335
10.5 | 0.972 | 0.00713 | -0.079 | 136.436
11 | 0.931 | 0.00743 | -0.079 | 125.349
11.5 | 0.886 | 0.00762 | -0.079 | 116.217
12 | 0.833 | 0.01455 | -0.079 | 57.229
12.5 | 0.778 | 0.01593 | -0.078 | 48.841
13 | 0.719 | 0.01837 | -0.077 | 39.17

## 130. Re 16M Mach 0.00 (2)
BIGFOIL.COM POLAR EXPORT
HN-360
HN-360 |  |  |  | Cl Max: | 1.7527 | at alpha= | 14.5 | deg
XFOIL ncrit=9 |  |  |  | L/D Max: | 145.054 | at alpha= | 7 | deg
Re: | 16000000 |  |  | Cd Min: | 0.03163 | at alpha= | -17.5 | deg
Mach: | 0 |  |  | Cl=0 at alpha= | -2.8948 | deg
|  |  |  | @ Cl=0.1, Cd= | 0.0047696
|  |  |  | @ Cl=0.4, Cd= | 0.0047542
|  |  |  | @ Cl=0.6, Cd= | 0.0050746
alpha (deg) | Cl | Cd | Cm | Cl/Cd
-17.5 | -1.4115 | 0.03163 | -0.0776 | -44.6254
-17 | -1.4321 | 0.02682 | -0.0761 | -53.3967
-16.5 | -1.3972 | 0.02592 | -0.0747 | -53.9043
-16 | -1.3989 | 0.02192 | -0.07 | -63.8184
-15.5 | -1.3544 | 0.02079 | -0.0698 | -65.1467
-15 | -1.3073 | 0.01904 | -0.0707 | -68.6607
-14.5 | -1.2604 | 0.01701 | -0.0715 | -74.0976
-14 | -1.2108 | 0.01524 | -0.0723 | -79.4488
-13.5 | -1.1585 | 0.01381 | -0.0732 | -83.8885
-13 | -1.104 | 0.0126 | -0.0742 | -87.619
-12.5 | -1.0482 | 0.01153 | -0.0753 | -90.9107
-12 | -0.9911 | 0.01059 | -0.0765 | -93.5883
-11.5 | -0.9354 | 0.0098 | -0.0772 | -95.449
-10.5 | -0.8304 | 0.00823 | -0.0768 | -100.8991
-10 | -0.7769 | 0.00768 | -0.0767 | -101.1589
-9.5 | -0.7243 | 0.00724 | -0.0763 | -100.0414
-9 | -0.6712 | 0.00686 | -0.0759 | -97.8426
-8.5 | -0.6183 | 0.00656 | -0.0754 | -94.253
-8 | -0.5645 | 0.0063 | -0.0751 | -89.6032
-7.5 | -0.5102 | 0.00604 | -0.0748 | -84.4702
-7 | -0.4555 | 0.00582 | -0.0747 | -78.2646
-6 | -0.3456 | 0.00536 | -0.0744 | -64.4776
-5.5 | -0.2901 | 0.00523 | -0.0744 | -55.4685
-5 | -0.2346 | 0.00512 | -0.0743 | -45.8203
-4.5 | -0.1792 | 0.00501 | -0.0743 | -35.7685
-3.5 | -0.0675 | 0.00489 | -0.0743 | -13.8037
-3 | -0.0117 | 0.00483 | -0.0743 | -2.4224
-2.5 | 0.0439 | 0.00481 | -0.0743 | 9.1268
-2 | 0.0995 | 0.00477 | -0.0742 | 20.8595
-1.5 | 0.1555 | 0.00472 | -0.0743 | 32.9449
-1 | 0.211 | 0.00469 | -0.0743 | 44.9893
-0.5 | 0.2666 | 0.00466 | -0.0744 | 57.2103
0 | 0.3223 | 0.00467 | -0.0744 | 69.015
0.5 | 0.3777 | 0.00473 | -0.0744 | 79.852
1 | 0.4331 | 0.00479 | -0.0744 | 90.4175
1.5 | 0.4883 | 0.00487 | -0.0744 | 100.2669
2 | 0.5436 | 0.00495 | -0.0744 | 109.8182
2.5 | 0.5986 | 0.00507 | -0.0744 | 118.0671
3 | 0.6531 | 0.00525 | -0.0743 | 124.4
3.5 | 0.7075 | 0.00549 | -0.0741 | 128.8707
4 | 0.7615 | 0.00578 | -0.0739 | 131.7474
4.5 | 0.8157 | 0.00604 | -0.0737 | 135.0497
5 | 0.8693 | 0.00636 | -0.0733 | 136.6824
5.5 | 0.9229 | 0.00666 | -0.073 | 138.5736
6 | 0.9762 | 0.00696 | -0.0727 | 140.2586
7 | 1.0792 | 0.00744 | -0.0711 | 145.0538
7.5 | 1.1322 | 0.00781 | -0.0708 | 144.968
8 | 1.1848 | 0.0082 | -0.0704 | 144.4878
8.5 | 1.237 | 0.0086 | -0.07 | 143.8372
9 | 1.2887 | 0.00904 | -0.0695 | 142.5553
9.5 | 1.3398 | 0.0095 | -0.0689 | 141.0316
10 | 1.3902 | 0.01 | -0.0682 | 139.02
10.5 | 1.4397 | 0.01058 | -0.0674 | 136.0775
12 | 1.5774 | 0.01318 | -0.0633 | 119.6813
12.5 | 1.6214 | 0.01408 | -0.0618 | 115.1562
13 | 1.6614 | 0.01531 | -0.0596 | 108.5173
13.5 | 1.6991 | 0.01661 | -0.0572 | 102.2938
14 | 1.7319 | 0.01818 | -0.0541 | 95.264
14.5 | 1.7527 | 0.02045 | -0.0492 | 85.7066
15 | 1.7417 | 0.02332 | -0.0392 | 74.687

## 131. Re 16M Mach 0.10 (1)
BIGFOIL.COM POLAR EXPORT
HN-360
HN-360 |  |  |  | Cl Max: | 1.073 | at alpha= | 8 | deg
JavaFoil+Calcfoil stall+Eppler ext transition |  |  |  | L/D Max: | 180.533 | at alpha= | 6.5 | deg
Re: | 16000000 |  |  | Cd Min: | 0.00535 | at alpha= | 4.5 | deg
Mach: | 0.1 |  |  | Cl=0 at alpha= | -3 | deg
|  |  |  | @ Cl=0.1, Cd= | 0.0070912
|  |  |  | @ Cl=0.4, Cd= | 0.00625
|  |  |  | @ Cl=0.6, Cd= | 0.0055871
alpha (deg) | Cl | Cd | Cm | Cl/Cd
-14 | -0.282 | 0.08982 | -0.034 | -3.143
-13.5 | -0.302 | 0.08497 | -0.035 | -3.55
-13 | -0.321 | 0.08025 | -0.035 | -4.001
-12.5 | -0.34 | 0.07635 | -0.035 | -4.452
-12 | -0.358 | 0.07148 | -0.036 | -5.012
-11.5 | -0.375 | 0.06689 | -0.037 | -5.608
-11 | -0.391 | 0.06156 | -0.039 | -6.344
-10.5 | -0.403 | 0.05612 | -0.041 | -7.189
-10 | -0.416 | 0.04767 | -0.045 | -8.732
-9.5 | -0.488 | 0.00999 | -0.064 | -48.86
-9 | -0.499 | 0.00761 | -0.066 | -65.569
-8.5 | -0.489 | 0.00726 | -0.067 | -67.273
-8 | -0.468 | 0.007 | -0.067 | -66.778
-7.5 | -0.439 | 0.00723 | -0.067 | -60.759
-7 | -0.405 | 0.00705 | -0.068 | -57.443
-6.5 | -0.366 | 0.00683 | -0.068 | -53.576
-6 | -0.322 | 0.00665 | -0.069 | -48.489
-5.5 | -0.275 | 0.00649 | -0.069 | -42.345
-5 | -0.224 | 0.0064 | -0.069 | -35.019
-4.5 | -0.171 | 0.00631 | -0.07 | -27.038
-4 | -0.115 | 0.00622 | -0.07 | -18.506
-3.5 | -0.058 | 0.00648 | -0.07 | -8.965
-3 | 0 | 0.00638 | -0.071 | -0.033
-2.5 | 0.058 | 0.0066 | -0.071 | 8.825
-2 | 0.117 | 0.00729 | -0.071 | 16.03
-1.5 | 0.176 | 0.00699 | -0.072 | 25.149
-1 | 0.234 | 0.00733 | -0.072 | 32.005
-0.5 | 0.293 | 0.00691 | -0.073 | 42.426
0 | 0.352 | 0.00649 | -0.073 | 54.153
0.5 | 0.41 | 0.0062 | -0.073 | 66.128
1 | 0.469 | 0.00603 | -0.074 | 77.664
1.5 | 0.527 | 0.00577 | -0.074 | 91.338
2 | 0.585 | 0.0056 | -0.074 | 104.427
2.5 | 0.643 | 0.00555 | -0.074 | 115.907
3 | 0.701 | 0.00542 | -0.075 | 129.369
3.5 | 0.758 | 0.00538 | -0.075 | 140.998
4 | 0.814 | 0.00537 | -0.075 | 151.556
4.5 | 0.867 | 0.00535 | -0.076 | 162.26
5 | 0.919 | 0.00546 | -0.076 | 168.321
5.5 | 0.964 | 0.00548 | -0.076 | 176.03
6 | 1.003 | 0.00561 | -0.077 | 178.705
6.5 | 1.034 | 0.00573 | -0.077 | 180.533
7 | 1.057 | 0.00587 | -0.077 | 179.96
7.5 | 1.07 | 0.00603 | -0.077 | 177.467
8 | 1.073 | 0.00625 | -0.078 | 171.723
8.5 | 1.066 | 0.00643 | -0.078 | 165.763
9 | 1.048 | 0.00659 | -0.078 | 158.904
9.5 | 1.02 | 0.00677 | -0.079 | 150.695
10 | 0.985 | 0.00702 | -0.079 | 140.218
10.5 | 0.942 | 0.0072 | -0.079 | 130.793
11 | 0.895 | 0.00753 | -0.079 | 118.807
11.5 | 0.84 | 0.01236 | -0.079 | 67.988
12 | 0.782 | 0.01498 | -0.079 | 52.223
12.5 | 0.72 | 0.01677 | -0.078 | 42.938
13 | 0.655 | 0.0204 | -0.077 | 32.084

## 132. Re 16M Mach 0.10 (2)
BIGFOIL.COM POLAR EXPORT
HN-360
HN-360 |  |  |  | Cl Max: | 1.6946 | at alpha= | 14 | deg
XFOIL ncrit=9 |  |  |  | L/D Max: | 144.975 | at alpha= | 7.5 | deg
Re: | 16000000 |  |  | Cd Min: | 0.04386 | at alpha= | -15 | deg
Mach: | 0.1 |  |  | Cl=0 at alpha= | -2.8931 | deg
|  |  |  | @ Cl=0.1, Cd= | 0.00477
|  |  |  | @ Cl=0.4, Cd= | 0.0047519
|  |  |  | @ Cl=0.6, Cd= | 0.0050659
alpha (deg) | Cl | Cd | Cm | Cl/Cd
-15 | -1.1223 | 0.04386 | -0.0641 | -25.5882
-14.5 | -1.2177 | 0.02846 | -0.0718 | -42.7864
-14 | -1.2021 | 0.02108 | -0.0744 | -57.0256
-13.5 | -1.1618 | 0.01715 | -0.0755 | -67.7434
-13 | -1.1119 | 0.01472 | -0.0764 | -75.5367
-12.5 | -1.0579 | 0.01288 | -0.0774 | -82.1351
-11.5 | -0.9436 | 0.01044 | -0.0792 | -90.3831
-11 | -0.8929 | 0.00956 | -0.0784 | -93.3996
-10 | -0.784 | 0.00794 | -0.0781 | -98.7406
-9.5 | -0.7311 | 0.00738 | -0.0775 | -99.065
-9 | -0.6774 | 0.00697 | -0.077 | -97.1879
-8.5 | -0.6239 | 0.00665 | -0.0763 | -93.8195
-8 | -0.5695 | 0.00637 | -0.0759 | -89.4035
-7.5 | -0.5146 | 0.0061 | -0.0756 | -84.3607
-7 | -0.4593 | 0.00586 | -0.0754 | -78.3788
-6.5 | -0.4037 | 0.00565 | -0.0752 | -71.4513
-6 | -0.3484 | 0.00538 | -0.075 | -64.7584
-5.5 | -0.2924 | 0.00524 | -0.0749 | -55.8015
-5 | -0.2364 | 0.00514 | -0.0748 | -45.9922
-4.5 | -0.1806 | 0.00502 | -0.0747 | -35.9761
-3.5 | -0.0681 | 0.0049 | -0.0747 | -13.898
-3 | -0.012 | 0.00484 | -0.0747 | -2.4793
-2.5 | 0.0441 | 0.00481 | -0.0746 | 9.1684
-2 | 0.1 | 0.00477 | -0.0746 | 20.9644
-1.5 | 0.1562 | 0.00473 | -0.0747 | 33.0233
-1 | 0.2121 | 0.00469 | -0.0747 | 45.2239
-0.5 | 0.268 | 0.00466 | -0.0747 | 57.5107
0 | 0.324 | 0.00467 | -0.0748 | 69.379
0.5 | 0.3797 | 0.00473 | -0.0748 | 80.2748
1 | 0.4354 | 0.00479 | -0.0748 | 90.8977
1.5 | 0.491 | 0.00488 | -0.0748 | 100.6148
2 | 0.5465 | 0.00495 | -0.0748 | 110.404
2.5 | 0.6019 | 0.00507 | -0.0747 | 118.7179
3 | 0.6568 | 0.00526 | -0.0746 | 124.8669
3.5 | 0.7114 | 0.0055 | -0.0744 | 129.3455
4 | 0.7659 | 0.00579 | -0.0741 | 132.2798
4.5 | 0.8204 | 0.00607 | -0.0739 | 135.1565
5 | 0.8743 | 0.00639 | -0.0735 | 136.8232
5.5 | 0.9285 | 0.00668 | -0.0732 | 138.997
6 | 0.982 | 0.00701 | -0.0727 | 140.0856
7.5 | 1.1395 | 0.00786 | -0.0707 | 144.9746
8 | 1.1926 | 0.00827 | -0.0702 | 144.208
8.5 | 1.2454 | 0.00868 | -0.0697 | 143.4793
9 | 1.2976 | 0.00913 | -0.0691 | 142.1249
9.5 | 1.3492 | 0.00962 | -0.0684 | 140.2495
10 | 1.3999 | 0.01018 | -0.0675 | 137.5147
11 | 1.4955 | 0.01184 | -0.0648 | 126.3091
11.5 | 1.5415 | 0.01279 | -0.0632 | 120.5238
12 | 1.5849 | 0.01392 | -0.0612 | 113.8578
12.5 | 1.6269 | 0.0151 | -0.0591 | 107.7417
13 | 1.6602 | 0.017 | -0.0556 | 97.6588
13.5 | 1.6873 | 0.0192 | -0.0514 | 87.8802
14 | 1.6946 | 0.02239 | -0.0444 | 75.6856

## 133. Re 16M Mach 0.25 (1)
BIGFOIL.COM POLAR EXPORT
HN-360
HN-360 |  |  |  | Cl Max: | 1.056 | at alpha= | 7 | deg
JavaFoil+Calcfoil stall+Eppler ext transition |  |  |  | L/D Max: | 176.606 | at alpha= | 6 | deg
Re: | 16000000 |  |  | Cd Min: | 0.00542 | at alpha= | 4 | deg
Mach: | 0.25 |  |  | Cl=0 at alpha= | -3 | deg
|  |  |  | @ Cl=0.1, Cd= | 0.0071333
|  |  |  | @ Cl=0.4, Cd= | 0.02621
|  |  |  | @ Cl=0.6, Cd= | 0.02621
alpha (deg) | Cl | Cd | Cm | Cl/Cd
-13.5 | -0.059 | 0.08601 | -0.036 | -0.688
-13 | -0.056 | 0.08044 | -0.037 | -0.702
-12.5 | -0.054 | 0.07912 | -0.035 | -0.676
-12 | -0.11 | 0.07429 | -0.036 | -1.476
-11.5 | -0.176 | 0.07032 | -0.036 | -2.508
-11 | -0.227 | 0.06658 | -0.036 | -3.407
-10.5 | -0.27 | 0.06211 | -0.037 | -4.352
-10 | -0.307 | 0.05707 | -0.039 | -5.385
-9.5 | -0.339 | 0.04976 | -0.044 | -6.812
-9 | -0.366 | 0.03965 | -0.049 | -9.236
-8.5 | -0.446 | 0.00815 | -0.068 | -54.706
-8 | -0.441 | 0.00729 | -0.069 | -60.522
-7.5 | -0.424 | 0.00747 | -0.069 | -56.836
-7 | -0.399 | 0.0072 | -0.07 | -55.369
-6.5 | -0.365 | 0.007 | -0.07 | -52.124
-6 | -0.325 | 0.00678 | -0.07 | -47.916
-5.5 | -0.279 | 0.00664 | -0.071 | -41.979
-5 | -0.228 | 0.00645 | -0.071 | -35.399
-4.5 | -0.174 | 0.00635 | -0.072 | -27.443
-4 | -0.118 | 0.00628 | -0.072 | -18.764
-3.5 | -0.06 | 0.00656 | -0.072 | -9.094
-3 | 0 | 0.00645 | -0.073 | -0.034
-2.5 | 0.06 | 0.00668 | -0.073 | 8.947
-2 | 0.12 | 0.00736 | -0.073 | 16.326
-1.5 | 0.181 | 0.00706 | -0.074 | 25.567
-1 | 0.241 | 0.00741 | -0.074 | 32.502
-0.5 | 0.301 | 0.00699 | -0.075 | 43.104
0 | 0.361 | 0.00656 | -0.075 | 55.074
0.5 | 0.422 | 0.00626 | -0.075 | 67.299
1 | 0.482 | 0.00609 | -0.076 | 79.057
1.5 | 0.542 | 0.00582 | -0.076 | 93.019
2 | 0.601 | 0.00566 | -0.076 | 106.252
2.5 | 0.661 | 0.00555 | -0.077 | 118.985
3 | 0.72 | 0.00548 | -0.077 | 131.462
3.5 | 0.779 | 0.00544 | -0.077 | 143.044
4 | 0.836 | 0.00542 | -0.078 | 154.26
4.5 | 0.89 | 0.00546 | -0.078 | 162.917
5 | 0.941 | 0.00555 | -0.078 | 169.685
5.5 | 0.985 | 0.00563 | -0.078 | 175.021
6 | 1.02 | 0.00578 | -0.079 | 176.606
6.5 | 1.045 | 0.00594 | -0.079 | 175.991
7 | 1.056 | 0.0061 | -0.079 | 173.156
7.5 | 1.053 | 0.0063 | -0.08 | 167.092
8 | 1.032 | 0.00649 | -0.08 | 158.996
8.5 | 0.993 | 0.00676 | -0.08 | 146.904
9 | 0.936 | 0.00699 | -0.08 | 133.966
9.5 | 0.862 | 0.00721 | -0.081 | 119.522
10 | 0.773 | 0.00751 | -0.081 | 102.888
10.5 | 0.67 | 0.01207 | -0.081 | 55.469
11 | 0.556 | 0.01494 | -0.081 | 37.182
11.5 | 0.429 | 0.01732 | -0.079 | 24.775
12 | 0.285 | 0.02621 | -0.075 | 10.87

## 134. Re 16M Mach 0.25 (2)
BIGFOIL.COM POLAR EXPORT
HN-360
HN-360 |  |  |  | Cl Max: | 1.5467 | at alpha= | 12 | deg
XFOIL ncrit=9 |  |  |  | L/D Max: | 145.045 | at alpha= | 7 | deg
Re: | 16000000 |  |  | Cd Min: | 0.17768 | at alpha= | -15 | deg
Mach: | 0.25 |  |  | Cl=0 at alpha= | -2.8853 | deg
|  |  |  | @ Cl=0.1, Cd= | 0.0047716
|  |  |  | @ Cl=0.4, Cd= | 0.0047396
|  |  |  | @ Cl=0.6, Cd= | 0.0050543
alpha (deg) | Cl | Cd | Cm | Cl/Cd
-15 | -0.5647 | 0.17768 | 0.0086 | -3.1782
-14.5 | -0.5508 | 0.17051 | 0.0055 | -3.2303
-14 | -0.5365 | 0.16388 | 0.0028 | -3.2737
-13.5 | -0.5231 | 0.15653 | 0 | -3.3419
-12.5 | -0.5253 | 0.13408 | -0.0069 | -3.9178
-12 | -0.5123 | 0.12892 | -0.0085 | -3.9738
-11.5 | -0.71 | 0.07667 | -0.035 | -9.2605
-11 | -0.7457 | 0.05833 | -0.0524 | -12.7842
-10.5 | -0.7711 | 0.03495 | -0.0801 | -22.0629
-10 | -0.7967 | 0.0158 | -0.0878 | -50.4241
-9.5 | -0.7599 | 0.0104 | -0.0862 | -73.0673
-9 | -0.7096 | 0.00844 | -0.0841 | -84.0758
-8.5 | -0.6555 | 0.0073 | -0.0822 | -89.7945
-8 | -0.5976 | 0.00685 | -0.0811 | -87.2409
-7.5 | -0.5393 | 0.00645 | -0.0802 | -83.6124
-7 | -0.4808 | 0.00614 | -0.0795 | -78.3062
-6.5 | -0.4222 | 0.00586 | -0.0789 | -72.0478
-6 | -0.3636 | 0.0056 | -0.0783 | -64.9286
-5.5 | -0.3052 | 0.00532 | -0.0779 | -57.3684
-5 | -0.2467 | 0.0052 | -0.0776 | -47.4423
-4.5 | -0.1884 | 0.00507 | -0.0773 | -37.1598
-4 | -0.13 | 0.00499 | -0.0771 | -26.0521
-3.5 | -0.0716 | 0.00493 | -0.0769 | -14.5233
-3 | -0.0133 | 0.00486 | -0.0769 | -2.7366
-2.5 | 0.0447 | 0.00481 | -0.0768 | 9.2931
-2 | 0.1023 | 0.00477 | -0.0767 | 21.4465
-1.5 | 0.1604 | 0.00473 | -0.0767 | 33.9112
-1 | 0.218 | 0.00469 | -0.0766 | 46.4819
-0.5 | 0.2758 | 0.00465 | -0.0767 | 59.3118
0 | 0.3334 | 0.00467 | -0.0767 | 71.3919
1 | 0.4483 | 0.00479 | -0.0766 | 93.5908
1.5 | 0.5055 | 0.00489 | -0.0766 | 103.3742
2 | 0.5629 | 0.00497 | -0.0765 | 113.2596
2.5 | 0.6201 | 0.0051 | -0.0764 | 121.5882
3 | 0.6768 | 0.0053 | -0.0761 | 127.6981
3.5 | 0.7333 | 0.00557 | -0.0758 | 131.6517
4 | 0.7899 | 0.00587 | -0.0754 | 134.5656
4.5 | 0.8463 | 0.00619 | -0.0749 | 136.7205
5 | 0.9024 | 0.00653 | -0.0744 | 138.193
5.5 | 0.9591 | 0.00682 | -0.0738 | 140.6305
6 | 1.0148 | 0.00722 | -0.073 | 140.554
6.5 | 1.0707 | 0.00751 | -0.0722 | 142.5699
7 | 1.1241 | 0.00775 | -0.0706 | 145.0452
7.5 | 1.1804 | 0.00818 | -0.0698 | 144.3032
8 | 1.2364 | 0.00865 | -0.0688 | 142.9364
8.5 | 1.292 | 0.00916 | -0.0676 | 141.048
9 | 1.3468 | 0.00977 | -0.0662 | 137.8506
9.5 | 1.3974 | 0.01085 | -0.064 | 128.7926
10.5 | 1.4828 | 0.01457 | -0.0568 | 101.7708
11 | 1.5169 | 0.0171 | -0.0522 | 88.7076
11.5 | 1.5396 | 0.02039 | -0.0462 | 75.5076
12 | 1.5467 | 0.0242 | -0.0386 | 63.9132
12.5 | 1.5354 | 0.02713 | -0.0282 | 56.5942
13 | 1.4957 | 0.03287 | -0.0189 | 45.5035
13.5 | 1.4638 | 0.03974 | -0.015 | 36.8344
14 | 1.4286 | 0.04919 | -0.016 | 29.0425
14.5 | 1.3712 | 0.0653 | -0.0248 | 20.9985
15 | 1.324 | 0.08408 | -0.0374 | 15.7469
15.5 | 1.2664 | 0.10747 | -0.0524 | 11.7838
16 | 1.2138 | 0.13014 | -0.0659 | 9.3269
16.5 | 1.1643 | 0.15277 | -0.0798 | 7.6213
17 | 1.1255 | 0.17427 | -0.0933 | 6.4584

## 135. Re 16M Mach 0.50 (1)
BIGFOIL.COM POLAR EXPORT
HN-360
HN-360 |  |  |  | Cl Max: | 1.264 | at alpha= | 20 | deg
JavaFoil+Calcfoil stall+Eppler ext transition |  |  |  | L/D Max: | 167.379 | at alpha= | 5 | deg
Re: | 16000000 |  |  | Cd Min: | 0.00577 | at alpha= | 3 | deg
Mach: | 0.5 |  |  | Cl=0 at alpha= | -3 | deg
|  |  |  | @ Cl=0.1, Cd= | 0.0066375
|  |  |  | @ Cl=0.4, Cd= | 0.0069081
|  |  |  | @ Cl=0.6, Cd= | 0.0060916
alpha (deg) | Cl | Cd | Cm | Cl/Cd
-20 | -0.884 | 0.16922 | -0.04 | -5.223
-19.5 | -0.859 | 0.15522 | -0.04 | -5.533
-19 | -0.833 | 0.15126 | -0.04 | -5.508
-18.5 | -0.807 | 0.14523 | -0.039 | -5.559
-18 | -0.783 | 0.13616 | -0.04 | -5.747
-17.5 | -0.76 | 0.12446 | -0.041 | -6.104
-17 | -0.734 | 0.11783 | -0.042 | -6.233
-16.5 | -0.708 | 0.11273 | -0.041 | -6.284
-16 | -0.685 | 0.10394 | -0.043 | -6.588
-15.5 | -0.662 | 0.09524 | -0.044 | -6.947
-15 | -0.63 | 0.10454 | -0.04 | -6.027
-14.5 | -0.605 | 0.09643 | -0.041 | -6.275
-14 | -0.583 | 0.08594 | -0.044 | -6.781
-13.5 | -0.563 | 0.07464 | -0.048 | -7.537
-13 | -0.546 | 0.06144 | -0.052 | -8.88
-12.5 | -0.5 | 0.08424 | -0.039 | -5.939
-12 | -0.477 | 0.07362 | -0.042 | -6.479
-11.5 | -0.457 | 0.06189 | -0.049 | -7.39
-11 | -0.449 | 0.04128 | -0.058 | -10.885
-10.5 | -0.465 | 0.01415 | -0.071 | -32.86
-10 | -0.371 | 0.06145 | -0.041 | -6.043
-9.5 | -0.352 | 0.04944 | -0.05 | -7.121
-9 | -0.378 | 0.01153 | -0.073 | -32.768
-8.5 | -0.36 | 0.00853 | -0.076 | -42.226
-8 | -0.267 | 0.04839 | -0.043 | -5.513
-7.5 | -0.275 | 0.0141 | -0.071 | -19.537
-7 | -0.264 | 0.00744 | -0.078 | -35.445
-6.5 | -0.231 | 0.00756 | -0.078 | -30.549
-6 | -0.198 | 0.00752 | -0.079 | -26.353
-5.5 | -0.241 | 0.00726 | -0.079 | -33.189
-5 | -0.233 | 0.00697 | -0.08 | -33.43
-4.5 | -0.187 | 0.00676 | -0.08 | -27.682
-4 | -0.129 | 0.00659 | -0.08 | -19.613
-3.5 | -0.066 | 0.00646 | -0.081 | -10.217
-3 | 0 | 0.00667 | -0.081 | -0.036
-2.5 | 0.067 | 0.00647 | -0.082 | 10.303
-2 | 0.134 | 0.00681 | -0.082 | 19.709
-1.5 | 0.202 | 0.00739 | -0.083 | 27.29
-1 | 0.269 | 0.00708 | -0.083 | 38.019
-0.5 | 0.337 | 0.00735 | -0.083 | 45.809
0 | 0.404 | 0.00688 | -0.084 | 58.667
0.5 | 0.471 | 0.00655 | -0.084 | 71.932
1 | 0.538 | 0.00636 | -0.084 | 84.57
1.5 | 0.605 | 0.00607 | -0.085 | 99.714
2 | 0.672 | 0.00593 | -0.085 | 113.346
2.5 | 0.738 | 0.00584 | -0.086 | 126.477
3 | 0.804 | 0.00577 | -0.086 | 139.18
3.5 | 0.868 | 0.00579 | -0.086 | 149.894
4 | 0.929 | 0.00578 | -0.087 | 160.893
4.5 | 0.985 | 0.00593 | -0.087 | 165.928
5 | 1.031 | 0.00616 | -0.087 | 167.379
5.5 | 1.048 | 0.00646 | -0.088 | 162.3
6 | 0.991 | 0.00689 | -0.088 | 143.953
6.5 | 0.638 | 0.00723 | -0.088 | 88.26
7 | 0.672 | 0.00747 | -0.089 | 89.965
7.5 | 0.705 | 0.00802 | -0.089 | 87.958
8 | 0.739 | 0.00787 | -0.089 | 93.941
8.5 | 0.768 | 0.01453 | -0.089 | 52.862
9 | 0.807 | 0.00821 | -0.09 | 98.3
9.5 | 0.83 | 0.01603 | -0.089 | 51.738
10 | 0.715 | 0.06363 | -0.056 | 11.237
10.5 | 0.89 | 0.0174 | -0.089 | 51.142
11 | 0.863 | 0.03032 | -0.082 | 28.451
11.5 | 0.799 | 0.0745 | -0.057 | 10.723
12 | 0.948 | 0.02575 | -0.085 | 36.827
12.5 | 0.881 | 0.06479 | -0.068 | 13.601
13 | 0.893 | 0.07893 | -0.063 | 11.314
13.5 | 0.933 | 0.07266 | -0.067 | 12.843
14 | 0.933 | 0.09852 | -0.056 | 9.467
14.5 | 0.966 | 0.10051 | -0.059 | 9.608
15 | 0.993 | 0.10751 | -0.059 | 9.234
15.5 | 1.012 | 0.12602 | -0.055 | 8.028
16 | 1.041 | 0.12818 | -0.057 | 8.124
16.5 | 1.071 | 0.1329 | -0.058 | 8.061
17 | 1.1 | 0.13855 | -0.059 | 7.941
17.5 | 1.123 | 0.1562 | -0.058 | 7.191
18 | 1.152 | 0.15971 | -0.059 | 7.215
18.5 | 1.182 | 0.16303 | -0.06 | 7.248
19 | 1.211 | 0.16797 | -0.061 | 7.211
19.5 | 1.238 | 0.18439 | -0.061 | 6.713
20 | 1.264 | 0.1981 | -0.061 | 6.378

## 136. Re 16M Mach 0.50 (2)
BIGFOIL.COM POLAR EXPORT
HN-360
HN-360 |  |  |  | Cl Max: | 1.2753 | at alpha= | 7.5 | deg
XFOIL ncrit=9 |  |  |  | L/D Max: | 144.69 | at alpha= | 6 | deg
Re: | 16000000 |  |  | Cd Min: | 0.13803 | at alpha= | 12.5 | deg
Mach: | 0.5 |  |  | Cl=0 at alpha= | -99 | deg
|  |  |  | @ Cl=0.1, Cd= | 0.00473
|  |  |  | @ Cl=0.4, Cd= | 0.0047533
|  |  |  | @ Cl=0.6, Cd= | 0.0050359
alpha (deg) | Cl | Cd | Cm | Cl/Cd
0 | 0.3747 | 0.00473 | -0.0849 | 79.2178
0.5 | 0.4398 | 0.00479 | -0.0847 | 91.8163
1 | 0.5051 | 0.00485 | -0.0845 | 104.1443
1.5 | 0.5699 | 0.00499 | -0.0842 | 114.2084
2 | 0.6355 | 0.00509 | -0.0838 | 124.8527
2.5 | 0.7012 | 0.00526 | -0.0833 | 133.308
3 | 0.7665 | 0.00549 | -0.0826 | 139.6175
3.5 | 0.8317 | 0.00585 | -0.0815 | 142.1709
4 | 0.8978 | 0.00621 | -0.0802 | 144.5733
4.5 | 0.9632 | 0.00668 | -0.0786 | 144.1916
5 | 1.0297 | 0.00715 | -0.0767 | 144.014
5.5 | 1.0974 | 0.00761 | -0.0744 | 144.205
6 | 1.1662 | 0.00806 | -0.0718 | 144.6898
6.5 | 1.2291 | 0.00902 | -0.067 | 136.2639
7 | 1.2661 | 0.01223 | -0.0575 | 103.5241
7.5 | 1.2753 | 0.01821 | -0.0461 | 70.0329
8 | 1.2588 | 0.02471 | -0.0341 | 50.9429
8.5 | 1.2168 | 0.03021 | -0.0215 | 40.2781
9 | 1.1766 | 0.03745 | -0.0162 | 31.4179
9.5 | 1.1361 | 0.04764 | -0.0185 | 23.8476
10 | 1.0997 | 0.06147 | -0.0281 | 17.89
10.5 | 1.0748 | 0.07717 | -0.0402 | 13.9277
11 | 1.0533 | 0.09326 | -0.0507 | 11.2942
11.5 | 1.0311 | 0.10877 | -0.06 | 9.4796
12 | 1.0155 | 0.12365 | -0.0693 | 8.2127
12.5 | 1.0059 | 0.13803 | -0.0782 | 7.2875

## 137. Re 18M Mach 0.00 (1)
BIGFOIL.COM POLAR EXPORT
HN-360
HN-360 |  |  |  | Cl Max: | 1.077 | at alpha= | 8 | deg
JavaFoil+Calcfoil stall+Eppler ext transition |  |  |  | L/D Max: | 183.755 | at alpha= | 6.5 | deg
Re: | 18000000 |  |  | Cd Min: | 0.00532 | at alpha= | 4.5 | deg
Mach: | 0 |  |  | Cl=0 at alpha= | -3 | deg
|  |  |  | @ Cl=0.1, Cd= | 0.0070814
|  |  |  | @ Cl=0.4, Cd= | 0.00624
|  |  |  | @ Cl=0.6, Cd= | 0.0055614
alpha (deg) | Cl | Cd | Cm | Cl/Cd
-14.5 | -0.3 | 0.09296 | -0.035 | -3.23
-14 | -0.317 | 0.08803 | -0.035 | -3.604
-13.5 | -0.334 | 0.08335 | -0.035 | -4.012
-13 | -0.351 | 0.07873 | -0.036 | -4.462
-12.5 | -0.367 | 0.07495 | -0.036 | -4.901
-12 | -0.382 | 0.07085 | -0.036 | -5.396
-11.5 | -0.397 | 0.06455 | -0.039 | -6.157
-11 | -0.409 | 0.06086 | -0.039 | -6.713
-10.5 | -0.425 | 0.04932 | -0.045 | -8.611
-10 | -0.452 | 0.0292 | -0.054 | -15.48
-9.5 | -0.512 | 0.00832 | -0.065 | -61.535
-9 | -0.507 | 0.00745 | -0.066 | -67.999
-8.5 | -0.493 | 0.00714 | -0.066 | -69.082
-8 | -0.47 | 0.00737 | -0.067 | -63.802
-7.5 | -0.441 | 0.00717 | -0.067 | -61.431
-7 | -0.406 | 0.00691 | -0.067 | -58.672
-6.5 | -0.366 | 0.00674 | -0.068 | -54.285
-6 | -0.322 | 0.0066 | -0.068 | -48.749
-5.5 | -0.274 | 0.00645 | -0.069 | -42.494
-5 | -0.223 | 0.00636 | -0.069 | -35.108
-4.5 | -0.17 | 0.00623 | -0.069 | -27.233
-4 | -0.115 | 0.00619 | -0.07 | -18.504
-3.5 | -0.058 | 0.00642 | -0.07 | -9.007
-3 | 0 | 0.00679 | -0.07 | -0.031
-2.5 | 0.058 | 0.00656 | -0.071 | 8.831
-2 | 0.116 | 0.00728 | -0.071 | 15.987
-1.5 | 0.175 | 0.00697 | -0.071 | 25.091
-1 | 0.233 | 0.00729 | -0.072 | 31.991
-0.5 | 0.292 | 0.00688 | -0.072 | 42.406
0 | 0.35 | 0.00649 | -0.072 | 53.876
0.5 | 0.408 | 0.0062 | -0.073 | 65.84
1 | 0.466 | 0.00601 | -0.073 | 77.62
1.5 | 0.524 | 0.00575 | -0.073 | 91.167
2 | 0.582 | 0.00558 | -0.074 | 104.312
2.5 | 0.64 | 0.00552 | -0.074 | 115.886
3 | 0.698 | 0.00542 | -0.074 | 128.722
3.5 | 0.754 | 0.00533 | -0.075 | 141.436
4 | 0.81 | 0.00533 | -0.075 | 151.915
4.5 | 0.863 | 0.00532 | -0.075 | 162.238
5 | 0.915 | 0.0054 | -0.076 | 169.278
5.5 | 0.96 | 0.0054 | -0.076 | 177.775
6 | 0.999 | 0.00551 | -0.076 | 181.455
6.5 | 1.032 | 0.00561 | -0.077 | 183.755
7 | 1.056 | 0.00575 | -0.077 | 183.53
7.5 | 1.071 | 0.0059 | -0.077 | 181.655
8 | 1.077 | 0.0061 | -0.077 | 176.484
8.5 | 1.074 | 0.00626 | -0.078 | 171.594
9 | 1.06 | 0.00643 | -0.078 | 164.799
9.5 | 1.038 | 0.0066 | -0.078 | 157.285
10 | 1.009 | 0.00683 | -0.078 | 147.68
10.5 | 0.972 | 0.00702 | -0.079 | 138.586
11 | 0.931 | 0.00723 | -0.079 | 128.768
11.5 | 0.886 | 0.00755 | -0.079 | 117.391
12 | 0.833 | 0.01442 | -0.079 | 57.787
12.5 | 0.78 | 0.0154 | -0.079 | 50.651
13 | 0.723 | 0.01746 | -0.078 | 41.418

## 138. Re 18M Mach 0.00 (2)
BIGFOIL.COM POLAR EXPORT
HN-360
HN-360 |  |  |  | Cl Max: | 1.8263 | at alpha= | 16.5 | deg
XFOIL ncrit=9 |  |  |  | L/D Max: | 148.416 | at alpha= | 7.5 | deg
Re: | 18000000 |  |  | Cd Min: | 0.08155 | at alpha= | 19 | deg
Mach: | 0 |  |  | Cl=0 at alpha= | -2.8912 | deg
|  |  |  | @ Cl=0.1, Cd= | 0.0047496
|  |  |  | @ Cl=0.4, Cd= | 0.00476
|  |  |  | @ Cl=0.6, Cd= | 0.0051082
alpha (deg) | Cl | Cd | Cm | Cl/Cd
-18 | -1.4441 | 0.03327 | -0.0766 | -43.4055
-17.5 | -1.4748 | 0.02667 | -0.0778 | -55.2981
-17 | -1.4639 | 0.02398 | -0.0748 | -61.0467
-16.5 | -1.4365 | 0.02248 | -0.0722 | -63.9012
-16 | -1.4103 | 0.01996 | -0.0702 | -70.6563
-15.5 | -1.3615 | 0.01863 | -0.0709 | -73.0811
-15 | -1.3128 | 0.01708 | -0.0717 | -76.8618
-14.5 | -1.2631 | 0.01553 | -0.0724 | -81.3329
-14 | -1.2115 | 0.01415 | -0.0732 | -85.6184
-13.5 | -1.1579 | 0.01296 | -0.074 | -89.3441
-13 | -1.1028 | 0.01192 | -0.075 | -92.5168
-12.5 | -1.0465 | 0.01099 | -0.0761 | -95.2229
-12 | -0.9893 | 0.01015 | -0.0772 | -97.468
-11.5 | -0.9381 | 0.00946 | -0.0768 | -99.1649
-11 | -0.8843 | 0.0088 | -0.0769 | -100.4886
-10.5 | -0.831 | 0.00806 | -0.0768 | -103.1017
-10 | -0.7787 | 0.00752 | -0.0764 | -103.5505
-9.5 | -0.726 | 0.00707 | -0.0759 | -102.6874
-9 | -0.6735 | 0.00673 | -0.0754 | -100.0743
-8.5 | -0.6201 | 0.00644 | -0.075 | -96.2888
-8 | -0.566 | 0.00619 | -0.0748 | -91.4378
-7.5 | -0.5115 | 0.00595 | -0.0746 | -85.9664
-7 | -0.4566 | 0.00573 | -0.0745 | -79.6859
-6.5 | -0.4016 | 0.00556 | -0.0744 | -72.2302
-6 | -0.3465 | 0.00531 | -0.0743 | -65.2542
-5.5 | -0.2909 | 0.00518 | -0.0743 | -56.1583
-4.5 | -0.1799 | 0.00499 | -0.0742 | -36.0521
-3.5 | -0.068 | 0.00487 | -0.0742 | -13.963
-3 | -0.0121 | 0.00482 | -0.0742 | -2.5104
-2.5 | 0.0435 | 0.0048 | -0.0742 | 9.0625
-2 | 0.0993 | 0.00475 | -0.0742 | 20.9053
-1.5 | 0.1553 | 0.00472 | -0.0743 | 32.9025
-1 | 0.211 | 0.00467 | -0.0743 | 45.182
-0.5 | 0.2666 | 0.00466 | -0.0744 | 57.2103
0 | 0.3222 | 0.00469 | -0.0744 | 68.6994
0.5 | 0.3779 | 0.00472 | -0.0745 | 80.0636
1 | 0.4331 | 0.00482 | -0.0744 | 89.8548
1.5 | 0.4887 | 0.00488 | -0.0745 | 100.1434
2 | 0.5439 | 0.00496 | -0.0745 | 109.6573
3 | 0.6537 | 0.00525 | -0.0744 | 124.5143
3.5 | 0.708 | 0.00547 | -0.0742 | 129.4333
4 | 0.7623 | 0.00573 | -0.074 | 133.0366
4.5 | 0.8164 | 0.00602 | -0.0738 | 135.6146
5 | 0.8701 | 0.00633 | -0.0735 | 137.4566
5.5 | 0.9241 | 0.00658 | -0.0732 | 140.4407
6 | 0.9774 | 0.00691 | -0.0729 | 141.4472
6.5 | 1.0306 | 0.0072 | -0.0725 | 143.1389
7 | 1.0829 | 0.0074 | -0.072 | 146.3378
7.5 | 1.1339 | 0.00764 | -0.0711 | 148.4162
8 | 1.1866 | 0.00802 | -0.0707 | 147.9551
8.5 | 1.239 | 0.00842 | -0.0703 | 147.1496
9 | 1.2907 | 0.00885 | -0.0698 | 145.8418
9.5 | 1.342 | 0.0093 | -0.0693 | 144.3011
10 | 1.3924 | 0.00981 | -0.0686 | 141.9368
10.5 | 1.4419 | 0.01039 | -0.0678 | 138.7777
11 | 1.4892 | 0.01118 | -0.0666 | 133.2021
11.5 | 1.5366 | 0.01189 | -0.0655 | 129.2347
12 | 1.5826 | 0.01267 | -0.0642 | 124.9092
12.5 | 1.6277 | 0.01348 | -0.0629 | 120.7493
13 | 1.6703 | 0.01447 | -0.0611 | 115.4319
13.5 | 1.7112 | 0.0155 | -0.0591 | 110.4
14 | 1.7492 | 0.01667 | -0.0568 | 104.931
14.5 | 1.7825 | 0.01808 | -0.0537 | 98.5896
15 | 1.8107 | 0.01964 | -0.05 | 92.1945
15.5 | 1.8231 | 0.02125 | -0.0434 | 85.7929
16 | 1.8245 | 0.0233 | -0.0359 | 78.3047
16.5 | 1.8263 | 0.02575 | -0.0297 | 70.9243
17 | 1.803 | 0.03047 | -0.0229 | 59.173
17.5 | 1.7965 | 0.03475 | -0.0195 | 51.6978
18 | 1.775 | 0.04137 | -0.0177 | 42.9055
19 | 1.6011 | 0.08155 | -0.0346 | 19.6334

## 139. Re 18M Mach 0.10 (1)
BIGFOIL.COM POLAR EXPORT
HN-360
HN-360 |  |  |  | Cl Max: | 1.073 | at alpha= | 8 | deg
JavaFoil+Calcfoil stall+Eppler ext transition |  |  |  | L/D Max: | 183.135 | at alpha= | 6.5 | deg
Re: | 18000000 |  |  | Cd Min: | 0.00534 | at alpha= | 3.5 | deg
Mach: | 0.1 |  |  | Cl=0 at alpha= | -3 | deg
|  |  |  | @ Cl=0.1, Cd= | 0.0070739
|  |  |  | @ Cl=0.4, Cd= | 0.0062617
|  |  |  | @ Cl=0.6, Cd= | 0.0055745
alpha (deg) | Cl | Cd | Cm | Cl/Cd
-14 | -0.283 | 0.089 | -0.035 | -3.174
-13.5 | -0.302 | 0.08414 | -0.035 | -3.588
-13 | -0.321 | 0.0795 | -0.036 | -4.042
-12.5 | -0.34 | 0.07558 | -0.036 | -4.502
-12 | -0.359 | 0.07075 | -0.037 | -5.069
-11.5 | -0.376 | 0.06588 | -0.038 | -5.704
-11 | -0.392 | 0.06019 | -0.04 | -6.506
-10.5 | -0.406 | 0.05334 | -0.043 | -7.613
-10 | -0.421 | 0.04342 | -0.048 | -9.699
-9.5 | -0.497 | 0.00875 | -0.065 | -56.824
-9 | -0.499 | 0.00758 | -0.066 | -65.904
-8.5 | -0.489 | 0.00719 | -0.067 | -67.933
-8 | -0.468 | 0.00744 | -0.067 | -62.807
-7.5 | -0.439 | 0.00716 | -0.067 | -61.343
-7 | -0.405 | 0.00697 | -0.068 | -58.136
-6.5 | -0.366 | 0.00675 | -0.068 | -54.211
-6 | -0.322 | 0.00661 | -0.069 | -48.779
-5.5 | -0.275 | 0.00645 | -0.069 | -42.607
-5 | -0.224 | 0.00634 | -0.069 | -35.307
-4.5 | -0.171 | 0.00626 | -0.07 | -27.224
-4 | -0.115 | 0.00618 | -0.07 | -18.627
-3.5 | -0.058 | 0.00644 | -0.07 | -9.019
-3 | 0 | 0.00634 | -0.071 | -0.033
-2.5 | 0.058 | 0.00654 | -0.071 | 8.896
-2 | 0.117 | 0.00729 | -0.071 | 16.038
-1.5 | 0.176 | 0.00699 | -0.072 | 25.149
-1 | 0.234 | 0.00731 | -0.072 | 32.083
-0.5 | 0.293 | 0.00689 | -0.073 | 42.535
0 | 0.352 | 0.00651 | -0.073 | 54.056
0.5 | 0.41 | 0.00621 | -0.073 | 66.055
1 | 0.469 | 0.00602 | -0.074 | 77.878
1.5 | 0.527 | 0.00576 | -0.074 | 91.46
2 | 0.585 | 0.00559 | -0.074 | 104.663
2.5 | 0.643 | 0.00553 | -0.074 | 116.249
3 | 0.701 | 0.0054 | -0.075 | 129.772
3.5 | 0.758 | 0.00534 | -0.075 | 141.822
4 | 0.814 | 0.00534 | -0.075 | 152.339
4.5 | 0.867 | 0.00534 | -0.076 | 162.558
5 | 0.919 | 0.00542 | -0.076 | 169.636
5.5 | 0.964 | 0.00542 | -0.076 | 177.703
6 | 1.003 | 0.00554 | -0.077 | 181.097
6.5 | 1.034 | 0.00565 | -0.077 | 183.135
7 | 1.057 | 0.00579 | -0.077 | 182.575
7.5 | 1.07 | 0.00594 | -0.077 | 180.203
8 | 1.073 | 0.00615 | -0.078 | 174.43
8.5 | 1.066 | 0.00633 | -0.078 | 168.391
9 | 1.048 | 0.00649 | -0.078 | 161.322
9.5 | 1.02 | 0.00666 | -0.079 | 153.128
10 | 0.985 | 0.00691 | -0.079 | 142.499
10.5 | 0.942 | 0.00711 | -0.079 | 132.521
11 | 0.895 | 0.00744 | -0.079 | 120.285
11.5 | 0.841 | 0.01216 | -0.079 | 69.147
12 | 0.784 | 0.01474 | -0.079 | 53.187
12.5 | 0.723 | 0.01613 | -0.079 | 44.797
13 | 0.659 | 0.01908 | -0.077 | 34.535

## 140. Re 18M Mach 0.10 (2)
BIGFOIL.COM POLAR EXPORT
HN-360
HN-360 |  |  |  | Cl Max: | 1.7463 | at alpha= | 14.5 | deg
XFOIL ncrit=9 |  |  |  | L/D Max: | 148.221 | at alpha= | 7.5 | deg
Re: | 18000000 |  |  | Cd Min: | 0.03248 | at alpha= | -15.5 | deg
Mach: | 0.1 |  |  | Cl=0 at alpha= | -2.8893 | deg
|  |  |  | @ Cl=0.1, Cd= | 0.0047498
|  |  |  | @ Cl=0.4, Cd= | 0.0047625
|  |  |  | @ Cl=0.6, Cd= | 0.0051042
alpha (deg) | Cl | Cd | Cm | Cl/Cd
-16 | -1.3139 | 0.03033 | -0.0795 | -43.3201
-15.5 | -1.2434 | 0.03248 | -0.0775 | -38.282
-15 | -1.282 | 0.02642 | -0.0732 | -48.5238
-14.5 | -1.2564 | 0.021 | -0.0749 | -59.8286
-14 | -1.2159 | 0.01741 | -0.0758 | -69.8392
-13.5 | -1.1667 | 0.0151 | -0.0765 | -77.2649
-13 | -1.1132 | 0.0134 | -0.0773 | -83.0746
-12.5 | -1.0575 | 0.012 | -0.0781 | -88.125
-12 | -1 | 0.01086 | -0.0791 | -92.081
-11.5 | -0.9472 | 0.00998 | -0.0787 | -94.9098
-11 | -0.8932 | 0.00918 | -0.0785 | -97.2985
-10.5 | -0.8383 | 0.00849 | -0.0785 | -98.7397
-10 | -0.7857 | 0.00778 | -0.0778 | -100.9897
-9.5 | -0.7328 | 0.00722 | -0.0772 | -101.4958
-9 | -0.6797 | 0.00684 | -0.0765 | -99.3713
-8.5 | -0.6257 | 0.00652 | -0.076 | -95.9663
-8 | -0.5709 | 0.00625 | -0.0757 | -91.344
-7.5 | -0.5159 | 0.006 | -0.0754 | -85.9833
-7 | -0.4604 | 0.00577 | -0.0752 | -79.792
-6.5 | -0.4049 | 0.00559 | -0.075 | -72.4329
-6 | -0.3492 | 0.00533 | -0.0749 | -65.5159
-5.5 | -0.2931 | 0.00519 | -0.0748 | -56.474
-5 | -0.2372 | 0.00511 | -0.0747 | -46.4188
-4.5 | -0.1813 | 0.005 | -0.0746 | -36.26
-4 | -0.1249 | 0.00494 | -0.0746 | -25.2834
-3.5 | -0.0686 | 0.00488 | -0.0746 | -14.0574
-3 | -0.0124 | 0.00482 | -0.0746 | -2.5726
-2.5 | 0.0436 | 0.0048 | -0.0746 | 9.0833
-2 | 0.0997 | 0.00475 | -0.0746 | 20.9895
-1.5 | 0.156 | 0.00472 | -0.0747 | 33.0508
-1 | 0.2121 | 0.00467 | -0.0747 | 45.4176
-0.5 | 0.268 | 0.00466 | -0.0747 | 57.5107
0 | 0.3239 | 0.00469 | -0.0748 | 69.0618
0.5 | 0.3799 | 0.00473 | -0.0748 | 80.3171
1 | 0.4355 | 0.00482 | -0.0748 | 90.3527
1.5 | 0.4913 | 0.00488 | -0.0748 | 100.6762
2 | 0.5469 | 0.00496 | -0.0748 | 110.2621
3 | 0.6574 | 0.00526 | -0.0747 | 124.981
3.5 | 0.712 | 0.00548 | -0.0745 | 129.927
4 | 0.7667 | 0.00575 | -0.0742 | 133.3391
4.5 | 0.8211 | 0.00603 | -0.074 | 136.1692
5 | 0.8752 | 0.00635 | -0.0736 | 137.8268
5.5 | 0.9297 | 0.00661 | -0.0734 | 140.6505
6 | 0.9834 | 0.00694 | -0.073 | 141.7003
6.5 | 1.037 | 0.00723 | -0.0725 | 143.4302
7 | 1.0898 | 0.00744 | -0.0719 | 146.4785
7.5 | 1.1413 | 0.0077 | -0.071 | 148.2208
8 | 1.1945 | 0.00809 | -0.0705 | 147.6514
8.5 | 1.2474 | 0.00849 | -0.07 | 146.9258
9 | 1.2997 | 0.00894 | -0.0694 | 145.3803
9.5 | 1.3514 | 0.00941 | -0.0688 | 143.6132
10 | 1.402 | 0.00999 | -0.0679 | 140.3403
10.5 | 1.4507 | 0.01077 | -0.0666 | 134.6982
11 | 1.4994 | 0.01147 | -0.0655 | 130.7236
11.5 | 1.5465 | 0.01229 | -0.0641 | 125.834
12 | 1.5918 | 0.01324 | -0.0624 | 120.2266
12.5 | 1.6358 | 0.01424 | -0.0605 | 114.8736
13 | 1.6749 | 0.01563 | -0.0579 | 107.1593
13.5 | 1.7106 | 0.01716 | -0.0549 | 99.6853
14 | 1.739 | 0.0191 | -0.0509 | 91.0471
14.5 | 1.7463 | 0.02189 | -0.0436 | 79.7762
15 | 1.7251 | 0.0251 | -0.0326 | 68.7291
15.5 | 1.6889 | 0.03034 | -0.0233 | 55.6658

## 141. Re 18M Mach 0.25 (1)
BIGFOIL.COM POLAR EXPORT
HN-360
HN-360 |  |  |  | Cl Max: | 1.056 | at alpha= | 7 | deg
JavaFoil+Calcfoil stall+Eppler ext transition |  |  |  | L/D Max: | 178.98 | at alpha= | 6 | deg
Re: | 18000000 |  |  | Cd Min: | 0.00538 | at alpha= | 4 | deg
Mach: | 0.25 |  |  | Cl=0 at alpha= | -3 | deg
|  |  |  | @ Cl=0.1, Cd= | 0.0071167
|  |  |  | @ Cl=0.4, Cd= | 0.02309
|  |  |  | @ Cl=0.6, Cd= | 0.02309
alpha (deg) | Cl | Cd | Cm | Cl/Cd
-13.5 | -0.059 | 0.08526 | -0.036 | -0.694
-13 | -0.057 | 0.07976 | -0.037 | -0.709
-12.5 | -0.054 | 0.07862 | -0.035 | -0.681
-12 | -0.11 | 0.07373 | -0.036 | -1.488
-11.5 | -0.176 | 0.06972 | -0.036 | -2.532
-11 | -0.227 | 0.0661 | -0.037 | -3.435
-10.5 | -0.271 | 0.06149 | -0.038 | -4.401
-10 | -0.308 | 0.05668 | -0.04 | -5.427
-9.5 | -0.34 | 0.04809 | -0.045 | -7.078
-9 | -0.382 | 0.02734 | -0.056 | -13.971
-8.5 | -0.446 | 0.00727 | -0.068 | -61.395
-8 | -0.441 | 0.00718 | -0.069 | -61.429
-7.5 | -0.424 | 0.0074 | -0.069 | -57.342
-7 | -0.399 | 0.00718 | -0.07 | -55.544
-6.5 | -0.365 | 0.00696 | -0.07 | -52.43
-6 | -0.325 | 0.00677 | -0.07 | -47.986
-5.5 | -0.279 | 0.00658 | -0.071 | -42.342
-5 | -0.228 | 0.00646 | -0.071 | -35.336
-4.5 | -0.174 | 0.00631 | -0.072 | -27.639
-4 | -0.118 | 0.00624 | -0.072 | -18.889
-3.5 | -0.06 | 0.00648 | -0.072 | -9.201
-3 | 0 | 0.0064 | -0.073 | -0.034
-2.5 | 0.06 | 0.00663 | -0.073 | 9.014
-2 | 0.12 | 0.00736 | -0.073 | 16.324
-1.5 | 0.181 | 0.00706 | -0.074 | 25.569
-1 | 0.241 | 0.00739 | -0.074 | 32.592
-0.5 | 0.301 | 0.00697 | -0.075 | 43.224
0 | 0.361 | 0.00657 | -0.075 | 54.963
0.5 | 0.422 | 0.00627 | -0.075 | 67.216
1 | 0.482 | 0.00607 | -0.076 | 79.317
1.5 | 0.542 | 0.00582 | -0.076 | 93.122
2 | 0.601 | 0.00565 | -0.076 | 106.509
2.5 | 0.661 | 0.00554 | -0.077 | 119.323
3 | 0.72 | 0.00546 | -0.077 | 131.926
3.5 | 0.779 | 0.00541 | -0.077 | 143.837
4 | 0.836 | 0.00538 | -0.078 | 155.198
4.5 | 0.89 | 0.00542 | -0.078 | 164.322
5 | 0.941 | 0.0055 | -0.078 | 171.157
5.5 | 0.985 | 0.00556 | -0.078 | 177.211
6 | 1.02 | 0.0057 | -0.079 | 178.98
6.5 | 1.045 | 0.00585 | -0.079 | 178.6
7 | 1.056 | 0.00601 | -0.079 | 175.713
7.5 | 1.053 | 0.0062 | -0.08 | 169.765
8 | 1.032 | 0.00639 | -0.08 | 161.56
8.5 | 0.993 | 0.00666 | -0.08 | 149.156
9 | 0.936 | 0.00687 | -0.08 | 136.204
9.5 | 0.862 | 0.00711 | -0.081 | 121.23
10 | 0.773 | 0.00741 | -0.081 | 104.351
10.5 | 0.672 | 0.00778 | -0.081 | 86.352
11 | 0.557 | 0.01458 | -0.081 | 38.172
11.5 | 0.431 | 0.01658 | -0.08 | 25.999
12 | 0.289 | 0.02309 | -0.077 | 12.513

## 142. Re 18M Mach 0.25 (2)
BIGFOIL.COM POLAR EXPORT
HN-360
HN-360 |  |  |  | Cl Max: | 1.5224 | at alpha= | 11 | deg
XFOIL ncrit=9 |  |  |  | L/D Max: | 147.8 | at alpha= | 7.5 | deg
Re: | 18000000 |  |  | Cd Min: | 0.13632 | at alpha= | 16 | deg
Mach: | 0.25 |  |  | Cl=0 at alpha= | -99 | deg
|  |  |  | @ Cl=0.1, Cd= | 0.00468
|  |  |  | @ Cl=0.4, Cd= | 0.0047527
|  |  |  | @ Cl=0.6, Cd= | 0.0050567
alpha (deg) | Cl | Cd | Cm | Cl/Cd
0 | 0.3334 | 0.00468 | -0.0767 | 71.2393
0.5 | 0.3909 | 0.00474 | -0.0767 | 82.4684
1.5 | 0.5059 | 0.0049 | -0.0766 | 103.2449
2 | 0.5633 | 0.00498 | -0.0766 | 113.1124
2.5 | 0.6207 | 0.0051 | -0.0765 | 121.7059
3 | 0.6775 | 0.00529 | -0.0763 | 128.0718
3.5 | 0.7341 | 0.00553 | -0.0759 | 132.7486
4 | 0.7909 | 0.00581 | -0.0756 | 136.1274
4.5 | 0.8474 | 0.00612 | -0.0751 | 138.4641
5 | 0.9036 | 0.00646 | -0.0746 | 139.8762
5.5 | 0.9602 | 0.00677 | -0.074 | 141.8316
6 | 1.0162 | 0.00716 | -0.0732 | 141.9274
6.5 | 1.0728 | 0.00743 | -0.0726 | 144.3876
7 | 1.1277 | 0.00767 | -0.0714 | 147.0274
7.5 | 1.1824 | 0.008 | -0.0701 | 147.8
8 | 1.2386 | 0.00846 | -0.0691 | 146.4066
8.5 | 1.2943 | 0.00896 | -0.068 | 144.4531
9 | 1.3492 | 0.00957 | -0.0666 | 140.9822
9.5 | 1.3996 | 0.01067 | -0.0643 | 131.1715
10 | 1.4476 | 0.01201 | -0.0616 | 120.5329
10.5 | 1.4903 | 0.01385 | -0.058 | 107.6029
11 | 1.5224 | 0.01664 | -0.053 | 91.4904
12 | 1.5025 | 0.02657 | -0.0327 | 56.5487
12.5 | 1.4817 | 0.03051 | -0.0232 | 48.5644
13 | 1.4427 | 0.03707 | -0.0167 | 38.9183
13.5 | 1.4075 | 0.04548 | -0.0157 | 30.9477
14 | 1.3717 | 0.05683 | -0.0202 | 24.1369
14.5 | 1.3171 | 0.07525 | -0.0322 | 17.503
15 | 1.2652 | 0.09706 | -0.0468 | 13.0352
15.5 | 1.2187 | 0.11856 | -0.0596 | 10.2792
16 | 1.188 | 0.13632 | -0.07 | 8.7148

## 143. Re 18M Mach 0.50 (1)
BIGFOIL.COM POLAR EXPORT
HN-360
HN-360 |  |  |  | Cl Max: | 1.264 | at alpha= | 20 | deg
JavaFoil+Calcfoil stall+Eppler ext transition |  |  |  | L/D Max: | 169.243 | at alpha= | 5 | deg
Re: | 18000000 |  |  | Cd Min: | 0.00573 | at alpha= | 4 | deg
Mach: | 0.5 |  |  | Cl=0 at alpha= | -3 | deg
|  |  |  | @ Cl=0.1, Cd= | 0.0066025
|  |  |  | @ Cl=0.4, Cd= | 0.0069251
|  |  |  | @ Cl=0.6, Cd= | 0.0060901
alpha (deg) | Cl | Cd | Cm | Cl/Cd
-20 | -0.884 | 0.17341 | -0.04 | -5.096
-19.5 | -0.858 | 0.16024 | -0.04 | -5.358
-19 | -0.833 | 0.15648 | -0.04 | -5.321
-18.5 | -0.807 | 0.15127 | -0.039 | -5.335
-18 | -0.782 | 0.14104 | -0.04 | -5.546
-17.5 | -0.758 | 0.13151 | -0.041 | -5.767
-17 | -0.733 | 0.12518 | -0.04 | -5.853
-16.5 | -0.706 | 0.12073 | -0.04 | -5.851
-16 | -0.682 | 0.11093 | -0.041 | -6.15
-15.5 | -0.658 | 0.10297 | -0.042 | -6.387
-15 | -0.63 | 0.10345 | -0.04 | -6.093
-14.5 | -0.605 | 0.09541 | -0.041 | -6.346
-14 | -0.584 | 0.08443 | -0.044 | -6.914
-13.5 | -0.565 | 0.07236 | -0.049 | -7.801
-13 | -0.55 | 0.05753 | -0.054 | -9.554
-12.5 | -0.5 | 0.08329 | -0.039 | -6.009
-12 | -0.478 | 0.0731 | -0.043 | -6.532
-11.5 | -0.459 | 0.06022 | -0.05 | -7.619
-11 | -0.455 | 0.03682 | -0.06 | -12.355
-10.5 | -0.468 | 0.01324 | -0.071 | -35.339
-10 | -0.372 | 0.06111 | -0.041 | -6.08
-9.5 | -0.353 | 0.04847 | -0.051 | -7.281
-9 | -0.38 | 0.01088 | -0.073 | -34.941
-8.5 | -0.36 | 0.00843 | -0.076 | -42.742
-8 | -0.267 | 0.04775 | -0.044 | -5.595
-7.5 | -0.287 | 0.00965 | -0.075 | -29.754
-7 | -0.264 | 0.00736 | -0.078 | -35.803
-6.5 | -0.231 | 0.00747 | -0.078 | -30.879
-6 | -0.198 | 0.00743 | -0.079 | -26.666
-5.5 | -0.241 | 0.0072 | -0.079 | -33.454
-5 | -0.233 | 0.00698 | -0.08 | -33.396
-4.5 | -0.187 | 0.0067 | -0.08 | -27.896
-4 | -0.129 | 0.00654 | -0.08 | -19.768
-3.5 | -0.066 | 0.00642 | -0.081 | -10.295
-3 | 0 | 0.00663 | -0.081 | -0.037
-2.5 | 0.067 | 0.00644 | -0.082 | 10.355
-2 | 0.134 | 0.00677 | -0.082 | 19.799
-1.5 | 0.202 | 0.00737 | -0.083 | 27.365
-1 | 0.269 | 0.00706 | -0.083 | 38.121
-0.5 | 0.337 | 0.00732 | -0.083 | 45.989
0 | 0.404 | 0.0069 | -0.084 | 58.568
0.5 | 0.471 | 0.00656 | -0.084 | 71.816
1 | 0.538 | 0.00634 | -0.084 | 84.941
1.5 | 0.605 | 0.00607 | -0.085 | 99.659
2 | 0.672 | 0.0059 | -0.085 | 113.772
2.5 | 0.738 | 0.00582 | -0.086 | 126.892
3 | 0.804 | 0.00575 | -0.086 | 139.872
3.5 | 0.868 | 0.00574 | -0.086 | 151.134
4 | 0.929 | 0.00573 | -0.087 | 162.206
4.5 | 0.985 | 0.00587 | -0.087 | 167.71
5 | 1.031 | 0.00609 | -0.087 | 169.243
5.5 | 1.048 | 0.00636 | -0.088 | 164.813
6 | 0.991 | 0.00678 | -0.088 | 146.235
6.5 | 0.638 | 0.00712 | -0.088 | 89.547
7 | 0.672 | 0.00735 | -0.089 | 91.407
7.5 | 0.705 | 0.00786 | -0.089 | 89.75
8 | 0.739 | 0.00773 | -0.089 | 95.668
8.5 | 0.769 | 0.01418 | -0.089 | 54.22
9 | 0.807 | 0.00805 | -0.09 | 100.244
9.5 | 0.832 | 0.01558 | -0.089 | 53.365
10 | 0.719 | 0.06134 | -0.058 | 11.714
10.5 | 0.892 | 0.01695 | -0.089 | 52.631
11 | 0.871 | 0.02783 | -0.083 | 31.298
11.5 | 0.801 | 0.07317 | -0.058 | 10.946
12 | 0.958 | 0.02347 | -0.087 | 40.802
12.5 | 0.895 | 0.05734 | -0.072 | 15.616
13 | 0.898 | 0.07558 | -0.065 | 11.879
13.5 | 0.905 | 0.09271 | -0.056 | 9.762
14 | 0.929 | 0.10624 | -0.054 | 8.745
14.5 | 0.96 | 0.10947 | -0.056 | 8.765
15 | 0.989 | 0.11506 | -0.057 | 8.592
15.5 | 1.011 | 0.13136 | -0.055 | 7.699
16 | 1.04 | 0.13468 | -0.056 | 7.725
16.5 | 1.07 | 0.13776 | -0.058 | 7.77
17 | 1.099 | 0.14408 | -0.059 | 7.629
17.5 | 1.123 | 0.16041 | -0.058 | 7.003
18 | 1.152 | 0.16502 | -0.059 | 6.982
18.5 | 1.181 | 0.16816 | -0.06 | 7.025
19 | 1.211 | 0.1725 | -0.061 | 7.019
19.5 | 1.238 | 0.18846 | -0.061 | 6.567
20 | 1.264 | 0.20143 | -0.061 | 6.274

## 144. Re 18M Mach 0.50 (2)
BIGFOIL.COM POLAR EXPORT
HN-360
HN-360 |  |  |  | Cl Max: | 1.2787 | at alpha= | 7.5 | deg
XFOIL ncrit=9 |  |  |  | L/D Max: | 146.809 | at alpha= | 6 | deg
Re: | 18000000 |  |  | Cd Min: | 0.13759 | at alpha= | 12.5 | deg
Mach: | 0.5 |  |  | Cl=0 at alpha= | -99 | deg
|  |  |  | @ Cl=0.1, Cd= | 0.00472
|  |  |  | @ Cl=0.4, Cd= | 0.0047548
|  |  |  | @ Cl=0.6, Cd= | 0.0050348
alpha (deg) | Cl | Cd | Cm | Cl/Cd
0 | 0.3749 | 0.00472 | -0.0849 | 79.428
0.5 | 0.4399 | 0.00481 | -0.0847 | 91.4553
1 | 0.5055 | 0.00486 | -0.0846 | 104.0123
1.5 | 0.5705 | 0.00499 | -0.0843 | 114.3287
2 | 0.6363 | 0.00509 | -0.084 | 125.0098
2.5 | 0.7019 | 0.00526 | -0.0834 | 133.4411
3 | 0.7672 | 0.0055 | -0.0827 | 139.4909
3.5 | 0.8328 | 0.00581 | -0.0817 | 143.3391
4 | 0.8988 | 0.00617 | -0.0804 | 145.6726
4.5 | 0.9647 | 0.00661 | -0.0788 | 145.9455
5 | 1.031 | 0.0071 | -0.0768 | 145.2113
5.5 | 1.0994 | 0.0075 | -0.0747 | 146.5867
6 | 1.1686 | 0.00796 | -0.0721 | 146.809
6.5 | 1.2335 | 0.00894 | -0.0677 | 137.9754
7 | 1.2692 | 0.01205 | -0.0579 | 105.3278
7.5 | 1.2787 | 0.01803 | -0.0465 | 70.9207
8 | 1.2625 | 0.02462 | -0.0346 | 51.2794
8.5 | 1.2187 | 0.0301 | -0.0216 | 40.4884
9 | 1.1784 | 0.03727 | -0.0161 | 31.6179
9.5 | 1.1379 | 0.04738 | -0.0182 | 24.0165
10 | 1.1015 | 0.06114 | -0.0278 | 18.016
10.5 | 1.0766 | 0.07681 | -0.0399 | 14.0164
11 | 1.0554 | 0.09288 | -0.0504 | 11.363
11.5 | 1.0332 | 0.10839 | -0.0597 | 9.5322
12 | 1.0176 | 0.12324 | -0.069 | 8.2571
12.5 | 1.0081 | 0.13759 | -0.078 | 7.3268

## 145. Re 20M Mach 0.00 (1)
BIGFOIL.COM POLAR EXPORT
HN-360
HN-360 |  |  |  | Cl Max: | 1.077 | at alpha= | 8 | deg
JavaFoil+Calcfoil stall+Eppler ext transition |  |  |  | L/D Max: | 186.121 | at alpha= | 6.5 | deg
Re: | 20000000 |  |  | Cd Min: | 0.00529 | at alpha= | 4 | deg
Mach: | 0 |  |  | Cl=0 at alpha= | -3 | deg
|  |  |  | @ Cl=0.1, Cd= | 0.0070631
|  |  |  | @ Cl=0.4, Cd= | 0.00624
|  |  |  | @ Cl=0.6, Cd= | 0.0055583
alpha (deg) | Cl | Cd | Cm | Cl/Cd
-14.5 | -0.3 | 0.0923 | -0.035 | -3.255
-14 | -0.317 | 0.08787 | -0.035 | -3.611
-13.5 | -0.334 | 0.0832 | -0.035 | -4.019
-13 | -0.351 | 0.07864 | -0.036 | -4.467
-12.5 | -0.367 | 0.0747 | -0.036 | -4.919
-12 | -0.383 | 0.07016 | -0.037 | -5.456
-11.5 | -0.398 | 0.06416 | -0.039 | -6.198
-11 | -0.41 | 0.05959 | -0.04 | -6.874
-10.5 | -0.426 | 0.04806 | -0.046 | -8.865
-10 | -0.479 | 0.01561 | -0.06 | -30.675
-9.5 | -0.513 | 0.00712 | -0.065 | -72.024
-9 | -0.507 | 0.00738 | -0.066 | -68.638
-8.5 | -0.493 | 0.00707 | -0.066 | -69.779
-8 | -0.47 | 0.00735 | -0.067 | -63.963
-7.5 | -0.441 | 0.0071 | -0.067 | -62.096
-7 | -0.406 | 0.00688 | -0.067 | -58.946
-6.5 | -0.366 | 0.0067 | -0.068 | -54.647
-6 | -0.322 | 0.00658 | -0.068 | -48.943
-5.5 | -0.274 | 0.0064 | -0.069 | -42.816
-5 | -0.223 | 0.0063 | -0.069 | -35.403
-4.5 | -0.17 | 0.00619 | -0.069 | -27.439
-4 | -0.115 | 0.00615 | -0.07 | -18.627
-3.5 | -0.058 | 0.00639 | -0.07 | -9.054
-3 | 0 | 0.00673 | -0.07 | -0.031
-2.5 | 0.058 | 0.00652 | -0.071 | 8.881
-2 | 0.116 | 0.00727 | -0.071 | 16.002
-1.5 | 0.175 | 0.00695 | -0.071 | 25.159
-1 | 0.233 | 0.00728 | -0.072 | 32.026
-0.5 | 0.292 | 0.00686 | -0.072 | 42.523
0 | 0.35 | 0.00649 | -0.072 | 53.928
0.5 | 0.408 | 0.0062 | -0.073 | 65.87
1 | 0.466 | 0.00598 | -0.073 | 77.979
1.5 | 0.524 | 0.00574 | -0.073 | 91.331
2 | 0.582 | 0.00558 | -0.074 | 104.35
2.5 | 0.64 | 0.00551 | -0.074 | 116.204
3 | 0.698 | 0.00539 | -0.074 | 129.308
3.5 | 0.754 | 0.00532 | -0.075 | 141.759
4 | 0.81 | 0.00529 | -0.075 | 153.059
4.5 | 0.863 | 0.00529 | -0.075 | 163.149
5 | 0.915 | 0.00535 | -0.076 | 170.976
5.5 | 0.96 | 0.00537 | -0.076 | 178.866
6 | 0.999 | 0.00545 | -0.076 | 183.352
6.5 | 1.032 | 0.00554 | -0.077 | 186.121
7 | 1.056 | 0.00568 | -0.077 | 185.892
7.5 | 1.071 | 0.00582 | -0.077 | 184.052
8 | 1.077 | 0.00602 | -0.077 | 178.902
8.5 | 1.074 | 0.00617 | -0.078 | 174.037
9 | 1.06 | 0.00634 | -0.078 | 167.131
9.5 | 1.038 | 0.00651 | -0.078 | 159.588
10 | 1.009 | 0.00673 | -0.078 | 149.839
10.5 | 0.972 | 0.00691 | -0.079 | 140.623
11 | 0.931 | 0.00713 | -0.079 | 130.648
11.5 | 0.886 | 0.00744 | -0.079 | 119.055
12 | 0.834 | 0.01416 | -0.079 | 58.915
12.5 | 0.781 | 0.01529 | -0.079 | 51.109
13 | 0.724 | 0.01706 | -0.078 | 42.458

## 146. Re 20M Mach 0.00 (2)
BIGFOIL.COM POLAR EXPORT
HN-360
HN-360 |  |  |  | Cl Max: | 1.8794 | at alpha= | 17.5 | deg
XFOIL ncrit=9 |  |  |  | L/D Max: | 151.387 | at alpha= | 7.5 | deg
Re: | 20000000 |  |  | Cd Min: | 0.0765 | at alpha= | 20 | deg
Mach: | 0 |  |  | Cl=0 at alpha= | -2.8869 | deg
|  |  |  | @ Cl=0.1, Cd= | 0.0047297
|  |  |  | @ Cl=0.4, Cd= | 0.0047636
|  |  |  | @ Cl=0.6, Cd= | 0.0050719
alpha (deg) | Cl | Cd | Cm | Cl/Cd
-18.5 | -1.4687 | 0.03628 | -0.0743 | -40.4824
-18 | -1.495 | 0.02808 | -0.0796 | -53.2407
-17.5 | -1.503 | 0.02463 | -0.0761 | -61.0231
-17 | -1.4825 | 0.02237 | -0.0736 | -66.2718
-16.5 | -1.4563 | 0.02082 | -0.0705 | -69.9472
-16 | -1.4139 | 0.01871 | -0.071 | -75.5692
-15.5 | -1.3646 | 0.01739 | -0.0717 | -78.4704
-15 | -1.3148 | 0.01601 | -0.0723 | -82.1237
-14.5 | -1.2638 | 0.01467 | -0.073 | -86.1486
-14 | -1.2113 | 0.01346 | -0.0738 | -89.9926
-13.5 | -1.157 | 0.0124 | -0.0747 | -93.3065
-13 | -1.1015 | 0.01146 | -0.0756 | -96.1169
-12 | -0.9908 | 0.00984 | -0.077 | -100.6911
-11.5 | -0.9388 | 0.00918 | -0.0768 | -102.2658
-11 | -0.8848 | 0.00857 | -0.0769 | -103.2439
-10.5 | -0.8325 | 0.00792 | -0.0765 | -105.1136
-10 | -0.7805 | 0.0074 | -0.076 | -105.473
-9.5 | -0.7283 | 0.00696 | -0.0755 | -104.6408
-9 | -0.6754 | 0.00664 | -0.075 | -101.7169
-8.5 | -0.6216 | 0.00636 | -0.0748 | -97.7358
-8 | -0.5673 | 0.00611 | -0.0745 | -92.8478
-7.5 | -0.5126 | 0.00588 | -0.0744 | -87.1769
-7 | -0.4576 | 0.00568 | -0.0743 | -80.5634
-6.5 | -0.4024 | 0.0055 | -0.0742 | -73.1636
-6 | -0.3472 | 0.00527 | -0.0742 | -65.8824
-5.5 | -0.2917 | 0.00516 | -0.0741 | -56.531
-5 | -0.2361 | 0.00508 | -0.0741 | -46.4764
-4.5 | -0.1804 | 0.00496 | -0.0741 | -36.371
-4 | -0.1245 | 0.00491 | -0.0741 | -25.3564
-3.5 | -0.0684 | 0.00486 | -0.0742 | -14.0741
-3 | -0.0126 | 0.00482 | -0.0742 | -2.6141
-2.5 | 0.0431 | 0.0048 | -0.0742 | 8.9792
-2 | 0.0991 | 0.00473 | -0.0743 | 20.9514
-1.5 | 0.155 | 0.00471 | -0.0743 | 32.9087
-0.5 | 0.2666 | 0.00465 | -0.0744 | 57.3333
0 | 0.3222 | 0.0047 | -0.0744 | 68.5532
0.5 | 0.3781 | 0.00472 | -0.0745 | 80.1059
1 | 0.4333 | 0.00483 | -0.0745 | 89.7101
1.5 | 0.4891 | 0.00487 | -0.0745 | 100.4312
2 | 0.5442 | 0.00497 | -0.0745 | 109.497
2.5 | 0.5995 | 0.00507 | -0.0745 | 118.2446
3 | 0.654 | 0.00528 | -0.0744 | 123.8636
3.5 | 0.7087 | 0.00544 | -0.0743 | 130.2757
4 | 0.7632 | 0.00567 | -0.0741 | 134.6032
4.5 | 0.8173 | 0.00596 | -0.0739 | 137.1309
5 | 0.871 | 0.00627 | -0.0736 | 138.9155
5.5 | 0.9252 | 0.00651 | -0.0734 | 142.1198
6 | 0.9785 | 0.00684 | -0.0731 | 143.0556
6.5 | 1.032 | 0.00712 | -0.0728 | 144.9438
7 | 1.0852 | 0.00735 | -0.0724 | 147.6463
7.5 | 1.1354 | 0.0075 | -0.0714 | 151.3867
8 | 1.1882 | 0.00787 | -0.071 | 150.9784
8.5 | 1.2406 | 0.00826 | -0.0706 | 150.1937
9 | 1.2925 | 0.00868 | -0.0702 | 148.9055
9.5 | 1.3439 | 0.00913 | -0.0696 | 147.1961
10 | 1.3943 | 0.00964 | -0.069 | 144.6369
10.5 | 1.4438 | 0.01022 | -0.0682 | 141.272
11 | 1.4919 | 0.01092 | -0.0671 | 136.6209
11.5 | 1.5397 | 0.01159 | -0.0661 | 132.8473
12 | 1.5864 | 0.01231 | -0.0649 | 128.8708
12.5 | 1.6322 | 0.01307 | -0.0636 | 124.8814
13 | 1.676 | 0.01394 | -0.062 | 120.2296
13.5 | 1.7183 | 0.01487 | -0.0603 | 115.5548
14 | 1.7584 | 0.01588 | -0.0582 | 110.7305
14.5 | 1.7954 | 0.01704 | -0.0557 | 105.3638
15 | 1.8289 | 0.01829 | -0.0528 | 99.9945
15.5 | 1.8575 | 0.01966 | -0.0491 | 94.4812
16 | 1.8669 | 0.02106 | -0.0419 | 88.6467
16.5 | 1.8759 | 0.02277 | -0.0357 | 82.3847
17 | 1.8765 | 0.02531 | -0.0294 | 74.1407
17.5 | 1.8794 | 0.02808 | -0.0247 | 66.9302
18 | 1.8749 | 0.03187 | -0.0206 | 58.8296
18.5 | 1.8348 | 0.03984 | -0.0174 | 46.0542
19 | 1.8352 | 0.04487 | -0.0173 | 40.9004
19.5 | 1.7643 | 0.06067 | -0.0222 | 29.0803
20 | 1.7145 | 0.0765 | -0.0304 | 22.4118

## 147. Re 20M Mach 0.10 (1)
BIGFOIL.COM POLAR EXPORT
HN-360
HN-360 |  |  |  | Cl Max: | 1.073 | at alpha= | 8 | deg
JavaFoil+Calcfoil stall+Eppler ext transition |  |  |  | L/D Max: | 185.461 | at alpha= | 6.5 | deg
Re: | 20000000 |  |  | Cd Min: | 0.0053 | at alpha= | 4 | deg
Mach: | 0.1 |  |  | Cl=0 at alpha= | -3 | deg
|  |  |  | @ Cl=0.1, Cd= | 0.0070725
|  |  |  | @ Cl=0.4, Cd= | 0.00626
|  |  |  | @ Cl=0.6, Cd= | 0.0055719
alpha (deg) | Cl | Cd | Cm | Cl/Cd
-14 | -0.283 | 0.08834 | -0.035 | -3.2
-13.5 | -0.302 | 0.08398 | -0.035 | -3.596
-13 | -0.321 | 0.07938 | -0.036 | -4.049
-12.5 | -0.34 | 0.07536 | -0.036 | -4.516
-12 | -0.359 | 0.06989 | -0.037 | -5.138
-11.5 | -0.376 | 0.06503 | -0.039 | -5.787
-11 | -0.392 | 0.05982 | -0.04 | -6.551
-10.5 | -0.405 | 0.05486 | -0.042 | -7.375
-10 | -0.432 | 0.03443 | -0.052 | -12.558
-9.5 | -0.497 | 0.00871 | -0.065 | -57.092
-9 | -0.499 | 0.00751 | -0.066 | -66.476
-8.5 | -0.489 | 0.00712 | -0.067 | -68.596
-8 | -0.468 | 0.00742 | -0.067 | -62.992
-7.5 | -0.439 | 0.00716 | -0.067 | -61.317
-7 | -0.405 | 0.0069 | -0.068 | -58.753
-6.5 | -0.366 | 0.00676 | -0.068 | -54.179
-6 | -0.322 | 0.00657 | -0.069 | -49.082
-5.5 | -0.275 | 0.00645 | -0.069 | -42.646
-5 | -0.224 | 0.00629 | -0.069 | -35.614
-4.5 | -0.171 | 0.00622 | -0.07 | -27.426
-4 | -0.115 | 0.00613 | -0.07 | -18.755
-3.5 | -0.058 | 0.0064 | -0.07 | -9.078
-3 | 0 | 0.00673 | -0.071 | -0.032
-2.5 | 0.058 | 0.00656 | -0.071 | 8.88
-2 | 0.117 | 0.00728 | -0.071 | 16.051
-1.5 | 0.176 | 0.00696 | -0.072 | 25.258
-1 | 0.234 | 0.0073 | -0.072 | 32.118
-0.5 | 0.293 | 0.00687 | -0.073 | 42.658
0 | 0.352 | 0.0065 | -0.073 | 54.104
0.5 | 0.41 | 0.00621 | -0.073 | 66.084
1 | 0.469 | 0.00599 | -0.074 | 78.237
1.5 | 0.527 | 0.00575 | -0.074 | 91.621
2 | 0.585 | 0.00559 | -0.074 | 104.687
2.5 | 0.643 | 0.00552 | -0.074 | 116.567
3 | 0.701 | 0.00538 | -0.075 | 130.374
3.5 | 0.758 | 0.00533 | -0.075 | 142.16
4 | 0.814 | 0.0053 | -0.075 | 153.482
4.5 | 0.867 | 0.00531 | -0.076 | 163.495
5 | 0.919 | 0.00536 | -0.076 | 171.249
5.5 | 0.964 | 0.00538 | -0.076 | 179.082
6 | 1.003 | 0.00548 | -0.077 | 183.015
6.5 | 1.034 | 0.00558 | -0.077 | 185.461
7 | 1.057 | 0.00572 | -0.077 | 184.847
7.5 | 1.07 | 0.00587 | -0.077 | 182.471
8 | 1.073 | 0.00607 | -0.078 | 176.846
8.5 | 1.066 | 0.00624 | -0.078 | 170.795
9 | 1.048 | 0.0064 | -0.078 | 163.621
9.5 | 1.02 | 0.00657 | -0.079 | 155.38
10 | 0.985 | 0.00681 | -0.079 | 144.6
10.5 | 0.942 | 0.00701 | -0.079 | 134.493
11 | 0.895 | 0.00722 | -0.079 | 123.886
11.5 | 0.843 | 0.00756 | -0.08 | 111.551
12 | 0.784 | 0.01454 | -0.079 | 53.949
12.5 | 0.724 | 0.01597 | -0.079 | 45.316
13 | 0.66 | 0.01857 | -0.077 | 35.546

## 148. Re 20M Mach 0.10 (2)
BIGFOIL.COM POLAR EXPORT
HN-360
HN-360 |  |  |  | Cl Max: | 1.7932 | at alpha= | 15 | deg
XFOIL ncrit=9 |  |  |  | L/D Max: | 151.364 | at alpha= | 7.5 | deg
Re: | 20000000 |  |  | Cd Min: | 0.18587 | at alpha= | 20 | deg
Mach: | 0.1 |  |  | Cl=0 at alpha= | -2.8857 | deg
|  |  |  | @ Cl=0.1, Cd= | 0.0047299
|  |  |  | @ Cl=0.4, Cd= | 0.0047594
|  |  |  | @ Cl=0.6, Cd= | 0.0050745
alpha (deg) | Cl | Cd | Cm | Cl/Cd
-17 | -1.178 | 0.07053 | -0.0457 | -16.7021
-16 | -1.3743 | 0.02635 | -0.0767 | -52.1556
-15 | -1.3099 | 0.02119 | -0.0752 | -61.8169
-14.5 | -1.2681 | 0.01812 | -0.0759 | -69.9834
-14 | -1.2204 | 0.01577 | -0.0765 | -77.3874
-13.5 | -1.1681 | 0.014 | -0.0772 | -83.4357
-13 | -1.1132 | 0.01261 | -0.0779 | -88.2791
-12.5 | -1.0566 | 0.01142 | -0.0788 | -92.5219
-12 | -1.0005 | 0.01043 | -0.0792 | -95.9252
-11.5 | -0.9485 | 0.00964 | -0.0787 | -98.3921
-11 | -0.8938 | 0.00891 | -0.0786 | -100.3143
-10.5 | -0.8402 | 0.00827 | -0.0782 | -101.5961
-10 | -0.7878 | 0.00766 | -0.0774 | -102.846
-9.5 | -0.735 | 0.00711 | -0.0767 | -103.3755
-9 | -0.6817 | 0.00674 | -0.0761 | -101.1424
-8.5 | -0.6272 | 0.00643 | -0.0757 | -97.5428
-8 | -0.5723 | 0.00617 | -0.0754 | -92.7553
-7.5 | -0.517 | 0.00593 | -0.0752 | -87.1838
-7 | -0.4614 | 0.00571 | -0.075 | -80.8056
-6 | -0.35 | 0.0053 | -0.0747 | -66.0377
-5.5 | -0.2939 | 0.00517 | -0.0747 | -56.8472
-5 | -0.2379 | 0.00509 | -0.0746 | -46.7387
-4.5 | -0.1818 | 0.00497 | -0.0746 | -36.5795
-4 | -0.1255 | 0.00492 | -0.0746 | -25.5081
-3.5 | -0.069 | 0.00486 | -0.0746 | -14.1975
-3 | -0.0128 | 0.00482 | -0.0746 | -2.6556
-2.5 | 0.0432 | 0.0048 | -0.0746 | 9
-2 | 0.0996 | 0.00473 | -0.0746 | 21.0571
-1.5 | 0.1558 | 0.00472 | -0.0747 | 33.0085
-1 | 0.212 | 0.00466 | -0.0747 | 45.4936
-0.5 | 0.268 | 0.00465 | -0.0748 | 57.6344
0 | 0.3239 | 0.0047 | -0.0748 | 68.9149
0.5 | 0.3801 | 0.00472 | -0.0748 | 80.5297
1 | 0.4356 | 0.00483 | -0.0748 | 90.1863
1.5 | 0.4917 | 0.00487 | -0.0749 | 100.9651
2 | 0.5472 | 0.00497 | -0.0749 | 110.1006
2.5 | 0.6028 | 0.00508 | -0.0748 | 118.6614
3 | 0.6577 | 0.00528 | -0.0747 | 124.5644
3.5 | 0.7128 | 0.00545 | -0.0746 | 130.789
4 | 0.7676 | 0.00569 | -0.0744 | 134.9033
4.5 | 0.822 | 0.00598 | -0.0741 | 137.4582
5 | 0.8762 | 0.00629 | -0.0738 | 139.3005
5.5 | 0.9307 | 0.00653 | -0.0736 | 142.5268
6 | 0.9845 | 0.00687 | -0.0732 | 143.3042
7.5 | 1.1428 | 0.00755 | -0.0713 | 151.3642
8 | 1.1961 | 0.00793 | -0.0709 | 150.8323
8.5 | 1.2491 | 0.00833 | -0.0704 | 149.952
9 | 1.3015 | 0.00877 | -0.0698 | 148.4036
9.5 | 1.3533 | 0.00925 | -0.0691 | 146.3027
10 | 1.4039 | 0.00983 | -0.0682 | 142.8179
10.5 | 1.4533 | 0.01053 | -0.0671 | 138.0152
11 | 1.5024 | 0.01118 | -0.066 | 134.3828
11.5 | 1.5503 | 0.01194 | -0.0647 | 129.8409
12 | 1.5967 | 0.01278 | -0.0632 | 124.9374
12.5 | 1.6418 | 0.01368 | -0.0615 | 120.0146
13 | 1.6837 | 0.01482 | -0.0593 | 113.61
13.5 | 1.7232 | 0.01606 | -0.0568 | 107.2976
14 | 1.7582 | 0.01753 | -0.0537 | 100.2966
14.5 | 1.7846 | 0.01945 | -0.0494 | 91.7532
15 | 1.7932 | 0.02157 | -0.0421 | 83.134
15.5 | 1.7858 | 0.02412 | -0.0331 | 74.0381
16 | 1.7703 | 0.02781 | -0.0253 | 63.657
16.5 | 1.7514 | 0.03259 | -0.0198 | 53.7404
17 | 1.6881 | 0.0431 | -0.0167 | 39.1671
17.5 | 1.6691 | 0.05123 | -0.0182 | 32.5805
18 | 1.633 | 0.06354 | -0.0235 | 25.7003
18.5 | 1.4623 | 0.10589 | -0.0498 | 13.8096
19 | 1.4623 | 0.11535 | -0.0552 | 12.6771
19.5 | 1.3491 | 0.15205 | -0.0786 | 8.8727
20 | 1.2593 | 0.18587 | -0.1006 | 6.7752

## 149. Re 20M Mach 0.25 (1)
BIGFOIL.COM POLAR EXPORT
HN-360
HN-360 |  |  |  | Cl Max: | 1.056 | at alpha= | 7 | deg
JavaFoil+Calcfoil stall+Eppler ext transition |  |  |  | L/D Max: | 180.995 | at alpha= | 6 | deg
Re: | 20000000 |  |  | Cd Min: | 0.00534 | at alpha= | 4 | deg
Mach: | 0.25 |  |  | Cl=0 at alpha= | -3 | deg
|  |  |  | @ Cl=0.1, Cd= | 0.0071133
|  |  |  | @ Cl=0.4, Cd= | 0.02106
|  |  |  | @ Cl=0.6, Cd= | 0.02106
alpha (deg) | Cl | Cd | Cm | Cl/Cd
-13.5 | -0.059 | 0.08499 | -0.036 | -0.697
-13 | -0.057 | 0.07953 | -0.037 | -0.711
-12.5 | -0.054 | 0.07834 | -0.036 | -0.684
-12 | -0.11 | 0.07318 | -0.037 | -1.501
-11.5 | -0.177 | 0.06915 | -0.037 | -2.554
-11 | -0.227 | 0.06587 | -0.037 | -3.448
-10.5 | -0.271 | 0.06127 | -0.038 | -4.418
-10 | -0.308 | 0.05588 | -0.04 | -5.513
-9.5 | -0.341 | 0.04742 | -0.045 | -7.192
-9 | -0.41 | 0.01315 | -0.063 | -31.142
-8.5 | -0.446 | 0.00718 | -0.068 | -62.222
-8 | -0.441 | 0.00716 | -0.069 | -61.653
-7.5 | -0.424 | 0.0074 | -0.069 | -57.353
-7 | -0.399 | 0.00709 | -0.07 | -56.245
-6.5 | -0.365 | 0.00692 | -0.07 | -52.732
-6 | -0.325 | 0.00669 | -0.07 | -48.56
-5.5 | -0.279 | 0.00653 | -0.071 | -42.694
-5 | -0.228 | 0.00641 | -0.071 | -35.63
-4.5 | -0.174 | 0.00626 | -0.072 | -27.852
-4 | -0.118 | 0.00619 | -0.072 | -19.032
-3.5 | -0.06 | 0.00644 | -0.072 | -9.261
-3 | 0 | 0.00636 | -0.073 | -0.034
-2.5 | 0.06 | 0.00662 | -0.073 | 9.034
-2 | 0.12 | 0.00736 | -0.073 | 16.311
-1.5 | 0.181 | 0.00703 | -0.074 | 25.687
-1 | 0.241 | 0.00739 | -0.074 | 32.616
-0.5 | 0.301 | 0.00695 | -0.075 | 43.355
0 | 0.361 | 0.00657 | -0.075 | 55.029
0.5 | 0.422 | 0.00627 | -0.075 | 67.267
1 | 0.482 | 0.00604 | -0.076 | 79.702
1.5 | 0.542 | 0.00581 | -0.076 | 93.276
2 | 0.601 | 0.00564 | -0.076 | 106.597
2.5 | 0.661 | 0.00552 | -0.077 | 119.649
3 | 0.72 | 0.00543 | -0.077 | 132.527
3.5 | 0.779 | 0.0054 | -0.077 | 144.215
4 | 0.836 | 0.00534 | -0.078 | 156.345
4.5 | 0.89 | 0.00538 | -0.078 | 165.326
5 | 0.941 | 0.00545 | -0.078 | 172.67
5.5 | 0.985 | 0.00551 | -0.078 | 178.688
6 | 1.02 | 0.00564 | -0.079 | 180.995
6.5 | 1.045 | 0.00578 | -0.079 | 180.808
7 | 1.056 | 0.00594 | -0.079 | 177.965
7.5 | 1.053 | 0.00612 | -0.08 | 172.054
8 | 1.032 | 0.0063 | -0.08 | 163.899
8.5 | 0.993 | 0.00656 | -0.08 | 151.339
9 | 0.936 | 0.00677 | -0.08 | 138.226
9.5 | 0.862 | 0.00701 | -0.081 | 123.081
10 | 0.773 | 0.00724 | -0.081 | 106.736
10.5 | 0.672 | 0.00768 | -0.081 | 87.456
11 | 0.557 | 0.01436 | -0.081 | 38.8
11.5 | 0.433 | 0.01602 | -0.08 | 27.015
12 | 0.292 | 0.02106 | -0.077 | 13.854

## 150. Re 20M Mach 0.25 (2)
BIGFOIL.COM POLAR EXPORT
HN-360
HN-360 |  |  |  | Cl Max: | 1.5429 | at alpha= | 11.5 | deg
XFOIL ncrit=9 |  |  |  | L/D Max: | 150.854 | at alpha= | 7.5 | deg
Re: | 20000000 |  |  | Cd Min: | 0.10616 | at alpha= | -13.5 | deg
Mach: | 0.25 |  |  | Cl=0 at alpha= | -2.8778 | deg
|  |  |  | @ Cl=0.1, Cd= | 0.004742
|  |  |  | @ Cl=0.4, Cd= | 0.0047453
|  |  |  | @ Cl=0.6, Cd= | 0.0050614
alpha (deg) | Cl | Cd | Cm | Cl/Cd
-13.5 | -0.5385 | 0.10616 | -0.0262 | -5.0725
-12.5 | -0.7041 | 0.09277 | -0.0267 | -7.5897
-12 | -0.7639 | 0.0742 | -0.0389 | -10.2951
-11.5 | -0.7669 | 0.06286 | -0.0494 | -12.2001
-11 | -0.779 | 0.04196 | -0.0743 | -18.5653
-10.5 | -0.8361 | 0.02038 | -0.0882 | -41.0255
-10 | -0.8124 | 0.01222 | -0.0878 | -66.4812
-9.5 | -0.7692 | 0.00925 | -0.085 | -83.1568
-9 | -0.7156 | 0.00799 | -0.0831 | -89.562
-8.5 | -0.6593 | 0.00707 | -0.0816 | -93.2532
-8 | -0.601 | 0.00659 | -0.0806 | -91.1988
-7.5 | -0.5421 | 0.00623 | -0.0798 | -87.0144
-7 | -0.4832 | 0.00594 | -0.0791 | -81.3468
-6.5 | -0.4243 | 0.0057 | -0.0785 | -74.4386
-6 | -0.3654 | 0.00548 | -0.0781 | -66.6788
-5.5 | -0.3068 | 0.00524 | -0.0777 | -58.5496
-4.5 | -0.1897 | 0.00502 | -0.0771 | -37.7888
-4 | -0.1311 | 0.00493 | -0.077 | -26.5923
-3 | -0.0142 | 0.00482 | -0.0768 | -2.9461
-2.5 | 0.0439 | 0.0048 | -0.0767 | 9.1458
-2 | 0.1019 | 0.00474 | -0.0767 | 21.4979
-1.5 | 0.16 | 0.00471 | -0.0767 | 33.9703
-1 | 0.218 | 0.00466 | -0.0767 | 46.7811
-0.5 | 0.2757 | 0.00465 | -0.0767 | 59.2903
0 | 0.3334 | 0.00469 | -0.0767 | 71.0874
0.5 | 0.3912 | 0.00473 | -0.0767 | 82.7061
1 | 0.4486 | 0.00483 | -0.0767 | 92.8778
1.5 | 0.5063 | 0.00489 | -0.0767 | 103.5378
2.5 | 0.6211 | 0.0051 | -0.0765 | 121.7843
3 | 0.6779 | 0.00531 | -0.0763 | 127.6648
3.5 | 0.7349 | 0.00549 | -0.0761 | 133.8616
4.5 | 0.8483 | 0.00607 | -0.0753 | 139.7529
5.5 | 0.9612 | 0.00672 | -0.0741 | 143.0357
6 | 1.0175 | 0.00708 | -0.0735 | 143.7147
6.5 | 1.0744 | 0.00735 | -0.0728 | 146.1769
7 | 1.1308 | 0.00762 | -0.072 | 148.399
7.5 | 1.1842 | 0.00785 | -0.0704 | 150.8535
8 | 1.2404 | 0.0083 | -0.0695 | 149.4458
8.5 | 1.2963 | 0.0088 | -0.0683 | 147.3068
9 | 1.3512 | 0.0094 | -0.067 | 143.7447
9.5 | 1.4029 | 0.01037 | -0.0649 | 135.2845
10 | 1.4522 | 0.01158 | -0.0623 | 125.4059
10.5 | 1.4966 | 0.01325 | -0.059 | 112.9509
11 | 1.5313 | 0.01581 | -0.0543 | 96.8564
11.5 | 1.5429 | 0.02027 | -0.0467 | 76.1174

## 151. Re 20M Mach 0.50 (1)
BIGFOIL.COM POLAR EXPORT
HN-360
HN-360 |  |  |  | Cl Max: | 1.264 | at alpha= | 20 | deg
JavaFoil+Calcfoil stall+Eppler ext transition |  |  |  | L/D Max: | 170.674 | at alpha= | 5 | deg
Re: | 20000000 |  |  | Cd Min: | 0.00569 | at alpha= | 3.5 | deg
Mach: | 0.5 |  |  | Cl=0 at alpha= | -3 | deg
|  |  |  | @ Cl=0.1, Cd= | 0.0066124
|  |  |  | @ Cl=0.4, Cd= | 0.0069051
|  |  |  | @ Cl=0.6, Cd= | 0.0060687
alpha (deg) | Cl | Cd | Cm | Cl/Cd
-20 | -0.884 | 0.17703 | -0.04 | -4.991
-19.5 | -0.858 | 0.16542 | -0.04 | -5.189
-19 | -0.833 | 0.16084 | -0.04 | -5.176
-18.5 | -0.807 | 0.15465 | -0.039 | -5.218
-18 | -0.782 | 0.14472 | -0.039 | -5.404
-17.5 | -0.758 | 0.13632 | -0.04 | -5.559
-17 | -0.732 | 0.13136 | -0.04 | -5.57
-16.5 | -0.706 | 0.12501 | -0.04 | -5.649
-16 | -0.681 | 0.11542 | -0.04 | -5.903
-15.5 | -0.657 | 0.10707 | -0.041 | -6.132
-15 | -0.63 | 0.10592 | -0.04 | -5.947
-14.5 | -0.606 | 0.09442 | -0.042 | -6.419
-14 | -0.585 | 0.08321 | -0.045 | -7.025
-13.5 | -0.567 | 0.07004 | -0.05 | -8.09
-13 | -0.554 | 0.05369 | -0.055 | -10.315
-12.5 | -0.501 | 0.08282 | -0.039 | -6.044
-12 | -0.478 | 0.07232 | -0.044 | -6.609
-11.5 | -0.461 | 0.05834 | -0.051 | -7.894
-11 | -0.462 | 0.03159 | -0.063 | -14.627
-10.5 | -0.471 | 0.01217 | -0.072 | -38.74
-10 | -0.372 | 0.06053 | -0.042 | -6.144
-9.5 | -0.355 | 0.04642 | -0.053 | -7.644
-9 | -0.383 | 0.01007 | -0.074 | -38.079
-8.5 | -0.361 | 0.00752 | -0.076 | -47.968
-8 | -0.268 | 0.04713 | -0.045 | -5.679
-7.5 | -0.292 | 0.00866 | -0.076 | -33.745
-7 | -0.264 | 0.00728 | -0.078 | -36.22
-6.5 | -0.231 | 0.00737 | -0.078 | -31.31
-6 | -0.198 | 0.00736 | -0.079 | -26.946
-5.5 | -0.241 | 0.00712 | -0.079 | -33.823
-5 | -0.233 | 0.00692 | -0.08 | -33.716
-4.5 | -0.187 | 0.00664 | -0.08 | -28.172
-4 | -0.129 | 0.00647 | -0.08 | -19.972
-3.5 | -0.066 | 0.00638 | -0.081 | -10.355
-3 | 0 | 0.00658 | -0.081 | -0.037
-2.5 | 0.067 | 0.00644 | -0.082 | 10.362
-2 | 0.134 | 0.00679 | -0.082 | 19.763
-1.5 | 0.202 | 0.00734 | -0.083 | 27.482
-1 | 0.269 | 0.00705 | -0.083 | 38.209
-0.5 | 0.337 | 0.0073 | -0.083 | 46.13
0 | 0.404 | 0.00688 | -0.084 | 58.696
0.5 | 0.471 | 0.00654 | -0.084 | 71.996
1 | 0.538 | 0.0063 | -0.084 | 85.444
1.5 | 0.605 | 0.00605 | -0.085 | 99.932
2 | 0.672 | 0.00589 | -0.085 | 114.102
2.5 | 0.738 | 0.0058 | -0.086 | 127.304
3 | 0.804 | 0.00572 | -0.086 | 140.568
3.5 | 0.868 | 0.00569 | -0.086 | 152.44
4 | 0.929 | 0.0057 | -0.087 | 163.034
4.5 | 0.985 | 0.00585 | -0.087 | 168.171
5 | 1.031 | 0.00604 | -0.087 | 170.674
5.5 | 1.048 | 0.00629 | -0.088 | 166.606
6 | 0.991 | 0.00669 | -0.088 | 148.193
6.5 | 0.638 | 0.00702 | -0.088 | 90.852
7 | 0.672 | 0.00714 | -0.089 | 94.079
7.5 | 0.705 | 0.00773 | -0.089 | 91.215
8 | 0.739 | 0.0076 | -0.089 | 97.241
8.5 | 0.769 | 0.01388 | -0.089 | 55.425
9 | 0.807 | 0.00791 | -0.09 | 102.01
9.5 | 0.833 | 0.01522 | -0.089 | 54.742
10 | 0.723 | 0.05863 | -0.061 | 12.336
10.5 | 0.894 | 0.01648 | -0.089 | 54.254
11 | 0.882 | 0.02494 | -0.084 | 35.364
11.5 | 0.804 | 0.0713 | -0.06 | 11.27
12 | 0.943 | 0.02685 | -0.085 | 35.116
12.5 | 0.882 | 0.06445 | -0.069 | 13.682
13 | 0.894 | 0.07841 | -0.063 | 11.396
13.5 | 0.903 | 0.09708 | -0.054 | 9.299
14 | 0.928 | 0.11029 | -0.053 | 8.415
14.5 | 0.958 | 0.11435 | -0.055 | 8.378
15 | 0.987 | 0.1199 | -0.056 | 8.231
15.5 | 1.011 | 0.135 | -0.055 | 7.49
16 | 1.04 | 0.13788 | -0.056 | 7.545
16.5 | 1.07 | 0.14166 | -0.058 | 7.552
17 | 1.099 | 0.14793 | -0.059 | 7.427
17.5 | 1.123 | 0.16382 | -0.058 | 6.857
18 | 1.152 | 0.16748 | -0.059 | 6.88
18.5 | 1.181 | 0.17126 | -0.06 | 6.897
19 | 1.211 | 0.17583 | -0.061 | 6.885
19.5 | 1.238 | 0.19117 | -0.061 | 6.474
20 | 1.264 | 0.20303 | -0.061 | 6.224

## 152. Re 20M Mach 0.50 (2)
BIGFOIL.COM POLAR EXPORT
HN-360
HN-360 |  |  |  | Cl Max: | 1.2815 | at alpha= | 7.5 | deg
XFOIL ncrit=9 |  |  |  | L/D Max: | 148.729 | at alpha= | 6 | deg
Re: | 20000000 |  |  | Cd Min: | 0.1372 | at alpha= | 12.5 | deg
Mach: | 0.5 |  |  | Cl=0 at alpha= | -99 | deg
|  |  |  | @ Cl=0.1, Cd= | 0.0047
|  |  |  | @ Cl=0.4, Cd= | 0.0047383
|  |  |  | @ Cl=0.6, Cd= | 0.0050454
alpha (deg) | Cl | Cd | Cm | Cl/Cd
0 | 0.3751 | 0.0047 | -0.085 | 79.8085
0.5 | 0.4401 | 0.0048 | -0.0848 | 91.6875
1 | 0.5058 | 0.00486 | -0.0847 | 104.0741
1.5 | 0.5708 | 0.00501 | -0.0843 | 113.9321
2 | 0.6367 | 0.00509 | -0.084 | 125.0884
2.5 | 0.7027 | 0.00524 | -0.0836 | 134.1031
3 | 0.7682 | 0.00547 | -0.0828 | 140.4388
3.5 | 0.8337 | 0.00578 | -0.0818 | 144.2388
4 | 0.9 | 0.00612 | -0.0806 | 147.0588
4.5 | 0.9659 | 0.00657 | -0.079 | 147.0167
5 | 1.0324 | 0.00704 | -0.077 | 146.6477
5.5 | 1.1012 | 0.00742 | -0.075 | 148.4097
6 | 1.1705 | 0.00787 | -0.0724 | 148.7294
6.5 | 1.2362 | 0.00882 | -0.0681 | 140.1587
7 | 1.2734 | 0.01207 | -0.0586 | 105.5012
7.5 | 1.2815 | 0.01788 | -0.0468 | 71.6723
8.5 | 1.2206 | 0.02999 | -0.0217 | 40.7002
9 | 1.1802 | 0.03709 | -0.016 | 31.8199
9.5 | 1.1397 | 0.04713 | -0.018 | 24.182
10 | 1.1031 | 0.06084 | -0.0275 | 18.1312
10.5 | 1.0783 | 0.07648 | -0.0396 | 14.0991
11 | 1.0572 | 0.09255 | -0.0502 | 11.423
11.5 | 1.0351 | 0.10805 | -0.0595 | 9.5798
12 | 1.0195 | 0.12288 | -0.0688 | 8.2967
12.5 | 1.0101 | 0.1372 | -0.0777 | 7.3622