## index
index | Re | Mach | Datasource
1 | 50000 | 0 | JavaFoil+Calcfoil stall+Eppler ext transition
2 | 50000 | 0 | XFOIL ncrit=9
3 | 50000 | 0.1 | JavaFoil+Calcfoil stall+Eppler ext transition
4 | 50000 | 0.1 | XFOIL ncrit=9
5 | 50000 | 0.25 | JavaFoil+Calcfoil stall+Eppler ext transition
6 | 50000 | 0.25 | XFOIL ncrit=9
7 | 50000 | 0.5 | JavaFoil+Calcfoil stall+Eppler ext transition
8 | 50000 | 0.5 | XFOIL ncrit=9
9 | 100000 | 0 | JavaFoil+Calcfoil stall+Eppler ext transition
10 | 100000 | 0 | XFOIL ncrit=9
11 | 100000 | 0.1 | JavaFoil+Calcfoil stall+Eppler ext transition
12 | 100000 | 0.1 | XFOIL ncrit=9
13 | 100000 | 0.25 | JavaFoil+Calcfoil stall+Eppler ext transition
14 | 100000 | 0.25 | XFOIL ncrit=9
15 | 100000 | 0.5 | JavaFoil+Calcfoil stall+Eppler ext transition
16 | 100000 | 0.5 | XFOIL ncrit=9
17 | 250000 | 0 | JavaFoil+Calcfoil stall+Eppler ext transition
18 | 250000 | 0 | XFOIL ncrit=9
19 | 250000 | 0.1 | JavaFoil+Calcfoil stall+Eppler ext transition
20 | 250000 | 0.1 | XFOIL ncrit=9
21 | 250000 | 0.25 | JavaFoil+Calcfoil stall+Eppler ext transition
22 | 250000 | 0.25 | XFOIL ncrit=9
23 | 250000 | 0.5 | JavaFoil+Calcfoil stall+Eppler ext transition
24 | 250000 | 0.5 | XFOIL ncrit=9
25 | 500000 | 0 | JavaFoil+Calcfoil stall+Eppler ext transition
26 | 500000 | 0 | XFOIL ncrit=9
27 | 500000 | 0.1 | JavaFoil+Calcfoil stall+Eppler ext transition
28 | 500000 | 0.1 | XFOIL ncrit=9
29 | 500000 | 0.25 | JavaFoil+Calcfoil stall+Eppler ext transition
30 | 500000 | 0.25 | XFOIL ncrit=9
31 | 500000 | 0.5 | JavaFoil+Calcfoil stall+Eppler ext transition
32 | 500000 | 0.5 | XFOIL ncrit=9
33 | 750000 | 0 | JavaFoil+Calcfoil stall+Eppler ext transition
34 | 750000 | 0 | XFOIL ncrit=9
35 | 750000 | 0.1 | JavaFoil+Calcfoil stall+Eppler ext transition
36 | 750000 | 0.1 | XFOIL ncrit=9
37 | 750000 | 0.25 | JavaFoil+Calcfoil stall+Eppler ext transition
38 | 750000 | 0.25 | XFOIL ncrit=9
39 | 750000 | 0.5 | JavaFoil+Calcfoil stall+Eppler ext transition
40 | 750000 | 0.5 | XFOIL ncrit=9
41 | 1000000 | 0 | JavaFoil+Calcfoil stall+Eppler ext transition
42 | 1000000 | 0 | XFOIL ncrit=9
43 | 1000000 | 0.1 | JavaFoil+Calcfoil stall+Eppler ext transition
44 | 1000000 | 0.1 | XFOIL ncrit=9
45 | 1000000 | 0.25 | JavaFoil+Calcfoil stall+Eppler ext transition
46 | 1000000 | 0.25 | XFOIL ncrit=9
47 | 1000000 | 0.5 | JavaFoil+Calcfoil stall+Eppler ext transition
48 | 1000000 | 0.5 | XFOIL ncrit=9
49 | 2000000 | 0 | JavaFoil+Calcfoil stall+Eppler ext transition
50 | 2000000 | 0 | XFOIL ncrit=9
51 | 2000000 | 0.1 | JavaFoil+Calcfoil stall+Eppler ext transition
52 | 2000000 | 0.1 | XFOIL ncrit=9
53 | 2000000 | 0.25 | JavaFoil+Calcfoil stall+Eppler ext transition
54 | 2000000 | 0.25 | XFOIL ncrit=9
55 | 2000000 | 0.5 | JavaFoil+Calcfoil stall+Eppler ext transition
56 | 2000000 | 0.5 | XFOIL ncrit=9
57 | 3000000 | 0 | JavaFoil+Calcfoil stall+Eppler ext transition
58 | 3000000 | 0 | XFOIL ncrit=9
59 | 3000000 | 0.1 | JavaFoil+Calcfoil stall+Eppler ext transition
60 | 3000000 | 0.1 | XFOIL ncrit=9
61 | 3000000 | 0.25 | JavaFoil+Calcfoil stall+Eppler ext transition
62 | 3000000 | 0.25 | XFOIL ncrit=9
63 | 3000000 | 0.5 | JavaFoil+Calcfoil stall+Eppler ext transition
64 | 3000000 | 0.5 | XFOIL ncrit=9
65 | 4000000 | 0 | JavaFoil+Calcfoil stall+Eppler ext transition
66 | 4000000 | 0 | XFOIL ncrit=9
67 | 4000000 | 0.1 | JavaFoil+Calcfoil stall+Eppler ext transition
68 | 4000000 | 0.1 | XFOIL ncrit=9
69 | 4000000 | 0.25 | JavaFoil+Calcfoil stall+Eppler ext transition
70 | 4000000 | 0.25 | XFOIL ncrit=9
71 | 4000000 | 0.5 | JavaFoil+Calcfoil stall+Eppler ext transition
72 | 4000000 | 0.5 | XFOIL ncrit=9
73 | 5000000 | 0 | JavaFoil+Calcfoil stall+Eppler ext transition
74 | 5000000 | 0 | XFOIL ncrit=9
75 | 5000000 | 0.1 | JavaFoil+Calcfoil stall+Eppler ext transition
76 | 5000000 | 0.1 | XFOIL ncrit=9
77 | 5000000 | 0.25 | JavaFoil+Calcfoil stall+Eppler ext transition
78 | 5000000 | 0.25 | XFOIL ncrit=9
79 | 5000000 | 0.5 | JavaFoil+Calcfoil stall+Eppler ext transition
80 | 5000000 | 0.5 | XFOIL ncrit=9
81 | 6000000 | 0 | JavaFoil+Calcfoil stall+Eppler ext transition
82 | 6000000 | 0 | XFOIL ncrit=9
83 | 6000000 | 0.1 | JavaFoil+Calcfoil stall+Eppler ext transition
84 | 6000000 | 0.1 | XFOIL ncrit=9
85 | 6000000 | 0.25 | JavaFoil+Calcfoil stall+Eppler ext transition
86 | 6000000 | 0.25 | XFOIL ncrit=9
87 | 6000000 | 0.5 | JavaFoil+Calcfoil stall+Eppler ext transition
88 | 6000000 | 0.5 | XFOIL ncrit=9
89 | 7000000 | 0 | JavaFoil+Calcfoil stall+Eppler ext transition
90 | 7000000 | 0 | XFOIL ncrit=9
91 | 7000000 | 0.1 | JavaFoil+Calcfoil stall+Eppler ext transition
92 | 7000000 | 0.1 | XFOIL ncrit=9
93 | 7000000 | 0.25 | JavaFoil+Calcfoil stall+Eppler ext transition
94 | 7000000 | 0.25 | XFOIL ncrit=9
95 | 7000000 | 0.5 | JavaFoil+Calcfoil stall+Eppler ext transition
96 | 7000000 | 0.5 | XFOIL ncrit=9
97 | 8000000 | 0 | JavaFoil+Calcfoil stall+Eppler ext transition
98 | 8000000 | 0 | XFOIL ncrit=9
99 | 8000000 | 0.1 | JavaFoil+Calcfoil stall+Eppler ext transition
100 | 8000000 | 0.1 | XFOIL ncrit=9
101 | 8000000 | 0.25 | JavaFoil+Calcfoil stall+Eppler ext transition
102 | 8000000 | 0.25 | XFOIL ncrit=9
103 | 8000000 | 0.5 | JavaFoil+Calcfoil stall+Eppler ext transition
104 | 8000000 | 0.5 | XFOIL ncrit=9
105 | 10000000 | 0 | JavaFoil+Calcfoil stall+Eppler ext transition
106 | 10000000 | 0 | XFOIL ncrit=9
107 | 10000000 | 0.1 | JavaFoil+Calcfoil stall+Eppler ext transition
108 | 10000000 | 0.1 | XFOIL ncrit=9
109 | 10000000 | 0.25 | JavaFoil+Calcfoil stall+Eppler ext transition
110 | 10000000 | 0.25 | XFOIL ncrit=9
111 | 10000000 | 0.5 | JavaFoil+Calcfoil stall+Eppler ext transition
112 | 10000000 | 0.5 | XFOIL ncrit=9
113 | 12000000 | 0 | JavaFoil+Calcfoil stall+Eppler ext transition
114 | 12000000 | 0 | XFOIL ncrit=9
115 | 12000000 | 0.1 | JavaFoil+Calcfoil stall+Eppler ext transition
116 | 12000000 | 0.1 | XFOIL ncrit=9
117 | 12000000 | 0.25 | JavaFoil+Calcfoil stall+Eppler ext transition
118 | 12000000 | 0.25 | XFOIL ncrit=9
119 | 12000000 | 0.5 | JavaFoil+Calcfoil stall+Eppler ext transition
120 | 12000000 | 0.5 | XFOIL ncrit=9
121 | 14000000 | 0 | JavaFoil+Calcfoil stall+Eppler ext transition
122 | 14000000 | 0 | XFOIL ncrit=9
123 | 14000000 | 0.1 | JavaFoil+Calcfoil stall+Eppler ext transition
124 | 14000000 | 0.1 | XFOIL ncrit=9
125 | 14000000 | 0.25 | JavaFoil+Calcfoil stall+Eppler ext transition
126 | 14000000 | 0.25 | XFOIL ncrit=9
127 | 14000000 | 0.5 | JavaFoil+Calcfoil stall+Eppler ext transition
128 | 14000000 | 0.5 | XFOIL ncrit=9
129 | 16000000 | 0 | JavaFoil+Calcfoil stall+Eppler ext transition
130 | 16000000 | 0 | XFOIL ncrit=9
131 | 16000000 | 0.1 | JavaFoil+Calcfoil stall+Eppler ext transition
132 | 16000000 | 0.1 | XFOIL ncrit=9
133 | 16000000 | 0.25 | JavaFoil+Calcfoil stall+Eppler ext transition
134 | 16000000 | 0.25 | XFOIL ncrit=9
135 | 16000000 | 0.5 | JavaFoil+Calcfoil stall+Eppler ext transition
136 | 16000000 | 0.5 | XFOIL ncrit=9
137 | 18000000 | 0 | JavaFoil+Calcfoil stall+Eppler ext transition
138 | 18000000 | 0 | XFOIL ncrit=9
139 | 18000000 | 0.1 | JavaFoil+Calcfoil stall+Eppler ext transition
140 | 18000000 | 0.1 | XFOIL ncrit=9
141 | 18000000 | 0.25 | JavaFoil+Calcfoil stall+Eppler ext transition
142 | 18000000 | 0.25 | XFOIL ncrit=9
143 | 18000000 | 0.5 | JavaFoil+Calcfoil stall+Eppler ext transition
144 | 18000000 | 0.5 | XFOIL ncrit=9
145 | 20000000 | 0 | JavaFoil+Calcfoil stall+Eppler ext transition
146 | 20000000 | 0 | XFOIL ncrit=9
147 | 20000000 | 0.1 | JavaFoil+Calcfoil stall+Eppler ext transition
148 | 20000000 | 0.1 | XFOIL ncrit=9
149 | 20000000 | 0.25 | JavaFoil+Calcfoil stall+Eppler ext transition
150 | 20000000 | 0.25 | XFOIL ncrit=9
151 | 20000000 | 0.5 | JavaFoil+Calcfoil stall+Eppler ext transition
152 | 20000000 | 0.5 | XFOIL ncrit=9

## 1. Re 50k Mach 0.00 (1)
BIGFOIL.COM POLAR EXPORT
NACA67-411 a=0.2
NACA67-411 a=0.2 |  |  |  | Cl Max: | 0.957 | at alpha= | 10 | deg
JavaFoil+Calcfoil stall+Eppler ext transition |  |  |  | L/D Max: | 38.743 | at alpha= | 5 | deg
Re: | 50000 |  |  | Cd Min: | 0.01735 | at alpha= | -0.5 | deg
Mach: | 0 |  |  | Cl=0 at alpha= | -2.117 | deg
|  |  |  | @ Cl=0.1, Cd= | 0.035295
|  |  |  | @ Cl=0.4, Cd= | 0.0181
|  |  |  | @ Cl=0.6, Cd= | 0.019034
alpha (deg) | Cl | Cd | Cm | Cl/Cd
-16.5 | -0.395 | 0.36114 | -0.004 | -1.094
-16 | -0.414 | 0.35254 | -0.004 | -1.175
-15.5 | -0.433 | 0.31067 | -0.004 | -1.395
-15 | -0.453 | 0.29931 | -0.004 | -1.512
-14.5 | -0.472 | 0.2694 | -0.005 | -1.751
-14 | -0.49 | 0.24763 | -0.005 | -1.978
-13.5 | -0.507 | 0.22622 | -0.005 | -2.241
-13 | -0.523 | 0.1917 | -0.006 | -2.726
-12.5 | -0.536 | 0.17542 | -0.006 | -3.057
-12 | -0.547 | 0.16447 | -0.006 | -3.327
-11.5 | -0.554 | 0.15469 | -0.006 | -3.582
-11 | -0.554 | 0.14147 | -0.007 | -3.915
-10.5 | -0.55 | 0.12912 | -0.007 | -4.261
-10 | -0.543 | 0.12005 | -0.007 | -4.522
-9.5 | -0.532 | 0.1095 | -0.008 | -4.855
-9 | -0.516 | 0.09798 | -0.008 | -5.271
-8.5 | -0.497 | 0.09031 | -0.008 | -5.506
-8 | -0.474 | 0.08263 | -0.008 | -5.737
-7.5 | -0.447 | 0.07565 | -0.009 | -5.91
-7 | -0.416 | 0.06907 | -0.009 | -6.016
-6.5 | -0.38 | 0.06224 | -0.01 | -6.11
-6 | -0.343 | 0.05724 | -0.01 | -5.989
-5.5 | -0.303 | 0.05324 | -0.01 | -5.695
-5 | -0.262 | 0.05034 | -0.011 | -5.2
-4.5 | -0.219 | 0.04695 | -0.011 | -4.661
-4 | -0.175 | 0.04417 | -0.012 | -3.952
-3.5 | -0.129 | 0.04179 | -0.012 | -3.092
-3 | -0.083 | 0.03977 | -0.013 | -2.089
-2.5 | -0.036 | 0.03821 | -0.014 | -0.947
-2 | 0.011 | 0.03701 | -0.015 | 0.304
-1.5 | 0.059 | 0.03604 | -0.016 | 1.642
-1 | 0.108 | 0.03515 | -0.018 | 3.058
-0.5 | 0.192 | 0.01735 | -0.035 | 11.073
0 | 0.243 | 0.01765 | -0.035 | 13.742
0.5 | 0.3 | 0.01778 | -0.036 | 16.851
1 | 0.356 | 0.01793 | -0.037 | 19.881
1.5 | 0.413 | 0.01815 | -0.038 | 22.772
2 | 0.47 | 0.01836 | -0.038 | 25.607
2.5 | 0.527 | 0.01865 | -0.039 | 28.257
3 | 0.584 | 0.01895 | -0.04 | 30.827
3.5 | 0.643 | 0.01926 | -0.041 | 33.394
4 | 0.701 | 0.01969 | -0.043 | 35.61
4.5 | 0.759 | 0.02025 | -0.044 | 37.499
5 | 0.815 | 0.02103 | -0.045 | 38.743
5.5 | 0.871 | 0.0238 | -0.046 | 36.595
6 | 0.92 | 0.02467 | -0.047 | 37.304
6.5 | 0.797 | 0.05025 | -0.023 | 15.856
7 | 0.831 | 0.05423 | -0.021 | 15.321
7.5 | 0.863 | 0.058 | -0.02 | 14.88
8 | 0.892 | 0.06293 | -0.019 | 14.176
8.5 | 0.917 | 0.06816 | -0.019 | 13.46
9 | 0.938 | 0.07388 | -0.018 | 12.703
9.5 | 0.952 | 0.0819 | -0.017 | 11.627
10 | 0.957 | 0.08808 | -0.017 | 10.871
10.5 | 0.957 | 0.09596 | -0.017 | 9.968
11 | 0.95 | 0.1028 | -0.017 | 9.237
11.5 | 0.937 | 0.11231 | -0.017 | 8.34
12 | 0.918 | 0.12862 | -0.016 | 7.141
12.5 | 0.896 | 0.13467 | -0.017 | 6.65
13 | 0.869 | 0.14791 | -0.016 | 5.873
13.5 | 0.839 | 0.16822 | -0.017 | 4.986
14 | 0.806 | 0.19314 | -0.016 | 4.174
14.5 | 0.772 | 0.19334 | -0.016 | 3.994
15 | 0.737 | 0.21575 | -0.016 | 3.416

## 2. Re 50k Mach 0.00 (2)
BIGFOIL.COM POLAR EXPORT
NACA67-411 a=0.2
NACA67-411 a=0.2 |  |  |  | Cl Max: | 1.0881 | at alpha= | 10.5 | deg
XFOIL ncrit=9 |  |  |  | L/D Max: | 32.6908 | at alpha= | 7.5 | deg
Re: | 50000 |  |  | Cd Min: | 0.1851 | at alpha= | 15.5 | deg
Mach: | 0 |  |  | Cl=0 at alpha= | 0.60326 | deg
|  |  |  | @ Cl=0.1, Cd= | 0.034369
|  |  |  | @ Cl=0.4, Cd= | 0.044718
|  |  |  | @ Cl=0.6, Cd= | 0.04833
alpha (deg) | Cl | Cd | Cm | Cl/Cd
-8.5 | -0.4946 | 0.10421 | -0.0244 | -4.7462
-8 | -0.4884 | 0.09772 | -0.0191 | -4.998
-7.5 | -0.5595 | 0.09544 | -0.0136 | -5.8623
-7 | -0.5522 | 0.08892 | -0.0066 | -6.2101
-6.5 | -0.5906 | 0.08462 | 0.0002 | -6.9794
-6 | -0.1399 | 0.06756 | -0.013 | -2.0708
-5 | -0.3095 | 0.06649 | 0.0179 | -4.6548
-4.5 | -0.4167 | 0.06313 | 0.0313 | -6.6007
-3.5 | -0.6019 | 0.04738 | 0.0362 | -12.7037
-3 | -0.449 | 0.04146 | 0.0056 | -10.8297
-2.5 | -0.3976 | 0.0375 | 0.008 | -10.6027
-2 | -0.3502 | 0.03433 | 0.01 | -10.201
-1.5 | -0.3019 | 0.03213 | 0.012 | -9.3962
-1 | -0.2441 | 0.03051 | 0.0124 | -8.0007
-0.5 | -0.0427 | 0.0286 | -0.0093 | -1.493
0 | -0.0227 | 0.02898 | -0.0046 | -0.7833
0.5 | -0.0038 | 0.02945 | 0 | -0.12903
1 | 0.0146 | 0.03003 | 0.0044 | 0.48618
1.5 | 0.0328 | 0.03074 | 0.0086 | 1.067
2 | 0.0514 | 0.03162 | 0.0123 | 1.6256
2.5 | 0.0704 | 0.03269 | 0.0156 | 2.1536
3 | 0.0902 | 0.03399 | 0.0184 | 2.6537
3.5 | 0.2099 | 0.03862 | 0.0017 | 5.435
4 | 0.2946 | 0.04152 | -0.0066 | 7.0954
4.5 | 0.3599 | 0.04354 | -0.0106 | 8.266
5 | 0.4188 | 0.04527 | -0.013 | 9.2512
5.5 | 0.4865 | 0.04672 | -0.0161 | 10.4131
6 | 0.5425 | 0.04777 | -0.0168 | 11.3565
6.5 | 0.5996 | 0.04834 | -0.0169 | 12.4038
7 | 0.6966 | 0.04589 | -0.0185 | 15.1798
7.5 | 0.9039 | 0.02765 | -0.0157 | 32.6908
8 | 0.8665 | 0.02989 | 0.002 | 28.9896
8.5 | 0.8935 | 0.03471 | 0.0069 | 25.7419
9 | 1.022 | 0.0424 | -0.0035 | 24.1038
9.5 | 1.0611 | 0.04868 | -0.0009 | 21.7975
10 | 1.0687 | 0.05476 | 0.0059 | 19.5161
10.5 | 1.0881 | 0.0626 | 0.0093 | 17.3818
11 | 1.0384 | 0.06748 | 0.021 | 15.3883
11.5 | 0.9817 | 0.07414 | 0.0295 | 13.2412
12 | 0.9255 | 0.08311 | 0.0325 | 11.1358
12.5 | 0.8861 | 0.09438 | 0.0313 | 9.3886
13 | 0.751 | 0.12639 | 0.008 | 5.9419
14 | 0.7054 | 0.16228 | -0.0141 | 4.3468
14.5 | 0.7046 | 0.16881 | -0.0166 | 4.1739
15 | 0.731 | 0.17903 | -0.0176 | 4.0831
15.5 | 0.7333 | 0.1851 | -0.0201 | 3.9616

## 3. Re 50k Mach 0.10 (1)
BIGFOIL.COM POLAR EXPORT
NACA67-411 a=0.2
NACA67-411 a=0.2 |  |  |  | Cl Max: | 0.954 | at alpha= | 10 | deg
JavaFoil+Calcfoil stall+Eppler ext transition |  |  |  | L/D Max: | 37.524 | at alpha= | 4.5 | deg
Re: | 50000 |  |  | Cd Min: | 0.01738 | at alpha= | -0.5 | deg
Mach: | 0.1 |  |  | Cl=0 at alpha= | -2.117 | deg
|  |  |  | @ Cl=0.1, Cd= | 0.03536
|  |  |  | @ Cl=0.4, Cd= | 0.018127
|  |  |  | @ Cl=0.6, Cd= | 0.019063
alpha (deg) | Cl | Cd | Cm | Cl/Cd
-16 | -0.37 | 0.38043 | -0.004 | -0.972
-15.5 | -0.391 | 0.34515 | -0.004 | -1.134
-15 | -0.413 | 0.31962 | -0.004 | -1.293
-14.5 | -0.435 | 0.29106 | -0.005 | -1.495
-14 | -0.457 | 0.26369 | -0.005 | -1.731
-13.5 | -0.477 | 0.23599 | -0.005 | -2.021
-13 | -0.496 | 0.21024 | -0.006 | -2.359
-12.5 | -0.513 | 0.19253 | -0.006 | -2.665
-12 | -0.528 | 0.17768 | -0.006 | -2.969
-11.5 | -0.538 | 0.15805 | -0.006 | -3.403
-11 | -0.541 | 0.14837 | -0.007 | -3.643
-10.5 | -0.539 | 0.13151 | -0.007 | -4.102
-10 | -0.535 | 0.1213 | -0.007 | -4.407
-9.5 | -0.525 | 0.11031 | -0.008 | -4.764
-9 | -0.512 | 0.10131 | -0.008 | -5.055
-8.5 | -0.494 | 0.09055 | -0.008 | -5.46
-8 | -0.472 | 0.08263 | -0.008 | -5.718
-7.5 | -0.446 | 0.07541 | -0.009 | -5.921
-7 | -0.416 | 0.06901 | -0.009 | -6.021
-6.5 | -0.381 | 0.06315 | -0.01 | -6.029
-6 | -0.343 | 0.05725 | -0.01 | -6
-5.5 | -0.304 | 0.05322 | -0.01 | -5.713
-5 | -0.263 | 0.05041 | -0.011 | -5.21
-4.5 | -0.22 | 0.04696 | -0.011 | -4.677
-4 | -0.175 | 0.04427 | -0.012 | -3.96
-3.5 | -0.13 | 0.04195 | -0.012 | -3.095
-3 | -0.083 | 0.03975 | -0.013 | -2.1
-2.5 | -0.036 | 0.0382 | -0.014 | -0.952
-2 | 0.011 | 0.03707 | -0.015 | 0.305
-1.5 | 0.059 | 0.03608 | -0.016 | 1.648
-1 | 0.108 | 0.03522 | -0.018 | 3.067
-0.5 | 0.193 | 0.01738 | -0.035 | 11.106
0 | 0.244 | 0.01769 | -0.035 | 13.778
0.5 | 0.301 | 0.01781 | -0.036 | 16.906
1 | 0.358 | 0.01798 | -0.037 | 19.928
1.5 | 0.415 | 0.01818 | -0.038 | 22.846
2 | 0.473 | 0.01841 | -0.039 | 25.671
2.5 | 0.53 | 0.0187 | -0.04 | 28.316
3 | 0.587 | 0.01899 | -0.041 | 30.914
3.5 | 0.646 | 0.01932 | -0.042 | 33.459
4 | 0.705 | 0.01976 | -0.043 | 35.661
4.5 | 0.763 | 0.02033 | -0.044 | 37.524
5 | 0.823 | 0.02311 | -0.045 | 35.606
5.5 | 0.875 | 0.02393 | -0.046 | 36.566
6 | 0.924 | 0.02479 | -0.047 | 37.281
6.5 | 0.8 | 0.05037 | -0.023 | 15.885
7 | 0.834 | 0.05445 | -0.021 | 15.318
7.5 | 0.866 | 0.05855 | -0.02 | 14.785
8 | 0.894 | 0.06375 | -0.019 | 14.025
8.5 | 0.919 | 0.068 | -0.019 | 13.508
9 | 0.939 | 0.07544 | -0.018 | 12.442
9.5 | 0.951 | 0.08156 | -0.018 | 11.658
10 | 0.954 | 0.09071 | -0.017 | 10.514
10.5 | 0.95 | 0.09933 | -0.017 | 9.565
11 | 0.94 | 0.10709 | -0.017 | 8.776
11.5 | 0.923 | 0.11796 | -0.017 | 7.827
12 | 0.901 | 0.13117 | -0.016 | 6.868
12.5 | 0.874 | 0.1443 | -0.017 | 6.054
13 | 0.842 | 0.15601 | -0.016 | 5.398
13.5 | 0.807 | 0.17396 | -0.016 | 4.641
14 | 0.77 | 0.18403 | -0.016 | 4.186
14.5 | 0.732 | 0.21202 | -0.014 | 3.45
15 | 0.692 | 0.22864 | -0.016 | 3.027

## 4. Re 50k Mach 0.10 (2)
BIGFOIL.COM POLAR EXPORT
NACA67-411 a=0.2
NACA67-411 a=0.2 |  |  |  | Cl Max: | 1.0755 | at alpha= | 10.5 | deg
XFOIL ncrit=9 |  |  |  | L/D Max: | 32.4298 | at alpha= | 7.5 | deg
Re: | 50000 |  |  | Cd Min: | 0.24044 | at alpha= | -19.5 | deg
Mach: | 0.1 |  |  | Cl=0 at alpha= | 0.60326 | deg
|  |  |  | @ Cl=0.1, Cd= | 0.034535
|  |  |  | @ Cl=0.4, Cd= | 0.044751
|  |  |  | @ Cl=0.6, Cd= | 0.16289
alpha (deg) | Cl | Cd | Cm | Cl/Cd
-20 | -0.5837 | 0.23603 | 0.0004 | -2.473
-19.5 | -0.5836 | 0.24044 | -0.0053 | -2.4272
-19 | -0.5468 | 0.21957 | -0.0056 | -2.4903
-18.5 | -0.5303 | 0.21351 | -0.0089 | -2.4837
-18 | -0.5177 | 0.20928 | -0.0129 | -2.4737
-17.5 | -0.5173 | 0.21053 | -0.0182 | -2.4571
-17 | -0.4879 | 0.19624 | -0.0193 | -2.4862
-16.5 | -0.4719 | 0.18978 | -0.0219 | -2.4866
-16 | -0.4694 | 0.18805 | -0.0263 | -2.4961
-15.5 | -0.4482 | 0.17811 | -0.0278 | -2.5164
-15 | -0.4367 | 0.17247 | -0.0302 | -2.532
-14.5 | -0.4482 | 0.17263 | -0.035 | -2.5963
-14 | -0.4151 | 0.15979 | -0.0343 | -2.5978
-13.5 | -0.4201 | 0.15704 | -0.0376 | -2.6751
-13 | -0.4007 | 0.14796 | -0.0376 | -2.7082
-12.5 | -0.4149 | 0.14588 | -0.0405 | -2.8441
-12 | -0.3981 | 0.13737 | -0.0392 | -2.898
-11.5 | -0.3961 | 0.13133 | -0.0386 | -3.0161
-11 | -0.4191 | 0.12902 | -0.0387 | -3.2483
-10.5 | -0.411 | 0.12201 | -0.0358 | -3.3686
-10 | -0.4167 | 0.11665 | -0.0332 | -3.5722
-9.5 | -0.4669 | 0.11557 | -0.0321 | -4.04
-9 | -0.4482 | 0.10748 | -0.0275 | -4.1701
-8.5 | -0.4876 | 0.10406 | -0.0244 | -4.6858
-8 | -0.4909 | 0.09851 | -0.0192 | -4.9833
-7.5 | -0.5332 | 0.09468 | -0.0133 | -5.6316
-7 | -0.5826 | 0.09097 | -0.0075 | -6.4043
-6.5 | -0.5768 | 0.08487 | 0.0014 | -6.7963
-5 | -0.3114 | 0.06686 | 0.018 | -4.6575
-4 | -0.5293 | 0.05909 | 0.0461 | -8.9575
-3 | -0.4519 | 0.0418 | 0.0056 | -10.811
-2.5 | -0.4006 | 0.03779 | 0.0079 | -10.6007
-2 | -0.353 | 0.03455 | 0.0101 | -10.2171
-1.5 | -0.3046 | 0.03232 | 0.012 | -9.4245
-1 | -0.2466 | 0.03063 | 0.0125 | -8.0509
-0.5 | -0.043 | 0.02872 | -0.0095 | -1.4972
0 | -0.0229 | 0.0291 | -0.0047 | -0.78694
0.5 | -0.0038 | 0.02958 | -0.0001 | -0.12847
1 | 0.0146 | 0.03017 | 0.0043 | 0.48392
1.5 | 0.0329 | 0.03089 | 0.0085 | 1.0651
2 | 0.0515 | 0.03177 | 0.0123 | 1.621
2.5 | 0.0704 | 0.03285 | 0.0156 | 2.1431
3 | 0.0902 | 0.03416 | 0.0184 | 2.6405
3.5 | 0.2223 | 0.03922 | -0.0005 | 5.668
4 | 0.2984 | 0.04173 | -0.0071 | 7.1507
4.5 | 0.3704 | 0.04388 | -0.0121 | 8.4412
5 | 0.4241 | 0.04546 | -0.0136 | 9.3291
5.5 | 0.4812 | 0.0469 | -0.0151 | 10.2601
6 | 0.5545 | 0.0478 | -0.018 | 11.6004
7 | 0.6933 | 0.04632 | -0.0176 | 14.9676
7.5 | 0.9009 | 0.02778 | -0.0137 | 32.4298
8 | 0.8636 | 0.0304 | 0.0035 | 28.4079
8.5 | 0.9048 | 0.03539 | 0.0065 | 25.5665
9 | 1.0243 | 0.043 | -0.0025 | 23.8209
9.5 | 1.0603 | 0.04934 | 0.0006 | 21.4897
10 | 1.0637 | 0.05544 | 0.0078 | 19.1865
10.5 | 1.0755 | 0.06243 | 0.0123 | 17.2273
11 | 1.0251 | 0.06781 | 0.0234 | 15.1172
11.5 | 0.9692 | 0.07482 | 0.0308 | 12.9538
12 | 0.9149 | 0.08426 | 0.0329 | 10.8581
12.5 | 0.8777 | 0.09574 | 0.0312 | 9.1675
13.5 | 0.5283 | 0.14118 | -0.0022 | 3.742
14 | 0.529 | 0.14709 | -0.0039 | 3.5964
14.5 | 0.5337 | 0.15272 | -0.0054 | 3.4946
15 | 0.5342 | 0.15715 | -0.0072 | 3.3993
15.5 | 0.541 | 0.16289 | -0.009 | 3.3213

## 5. Re 50k Mach 0.25 (1)
BIGFOIL.COM POLAR EXPORT
NACA67-411 a=0.2
NACA67-411 a=0.2 |  |  |  | Cl Max: | 0.933 | at alpha= | 9 | deg
JavaFoil+Calcfoil stall+Eppler ext transition |  |  |  | L/D Max: | 37.594 | at alpha= | 4.5 | deg
Re: | 50000 |  |  | Cd Min: | 0.01757 | at alpha= | -0.5 | deg
Mach: | 0.25 |  |  | Cl=0 at alpha= | -2.1225 | deg
|  |  |  | @ Cl=0.1, Cd= | 0.035673
|  |  |  | @ Cl=0.4, Cd= | 0.018319
|  |  |  | @ Cl=0.6, Cd= | 0.2907
alpha (deg) | Cl | Cd | Cm | Cl/Cd
-14 | -0.068 | 0.89596 | -0.005 | -0.076
-13.5 | -0.178 | 0.60398 | -0.005 | -0.294
-13 | -0.244 | 0.42706 | -0.005 | -0.572
-12.5 | -0.3 | 0.33404 | -0.005 | -0.899
-12 | -0.35 | 0.27629 | -0.006 | -1.267
-11.5 | -0.392 | 0.2301 | -0.006 | -1.705
-11 | -0.422 | 0.20277 | -0.007 | -2.08
-10.5 | -0.445 | 0.3063 | -0.008 | -1.454
-10 | -0.462 | 0.14928 | -0.008 | -3.093
-9.5 | -0.471 | 0.13402 | -0.008 | -3.516
-9 | -0.474 | 0.11861 | -0.008 | -3.993
-8.5 | -0.469 | 0.10528 | -0.008 | -4.453
-8 | -0.457 | 0.09067 | -0.009 | -5.04
-7.5 | -0.439 | 0.08318 | -0.009 | -5.274
-7 | -0.413 | 0.0745 | -0.009 | -5.542
-6.5 | -0.381 | 0.06706 | -0.01 | -5.686
-6 | -0.346 | 0.0597 | -0.01 | -5.8
-5.5 | -0.308 | 0.05514 | -0.011 | -5.586
-5 | -0.267 | 0.05158 | -0.011 | -5.179
-4.5 | -0.224 | 0.04817 | -0.011 | -4.651
-4 | -0.179 | 0.04494 | -0.012 | -3.988
-3.5 | -0.133 | 0.04252 | -0.012 | -3.126
-3 | -0.086 | 0.04017 | -0.013 | -2.13
-2.5 | -0.037 | 0.03854 | -0.014 | -0.968
-2 | 0.012 | 0.03738 | -0.016 | 0.311
-1.5 | 0.061 | 0.03632 | -0.017 | 1.681
-1 | 0.111 | 0.03549 | -0.018 | 3.125
-0.5 | 0.198 | 0.01757 | -0.036 | 11.28
0 | 0.25 | 0.01789 | -0.036 | 13.994
0.5 | 0.309 | 0.01804 | -0.037 | 17.142
1 | 0.368 | 0.01821 | -0.038 | 20.209
1.5 | 0.427 | 0.01841 | -0.039 | 23.167
2 | 0.485 | 0.01867 | -0.04 | 25.996
2.5 | 0.544 | 0.01897 | -0.041 | 28.673
3 | 0.604 | 0.01929 | -0.042 | 31.304
3.5 | 0.664 | 0.01967 | -0.043 | 33.766
4 | 0.724 | 0.02015 | -0.044 | 35.935
4.5 | 0.783 | 0.02083 | -0.045 | 37.594
5 | 0.843 | 0.0237 | -0.046 | 35.576
5.5 | 0.896 | 0.02462 | -0.047 | 36.405
6 | 0.782 | 0.04775 | -0.025 | 16.369
6.5 | 0.817 | 0.05152 | -0.022 | 15.851
7 | 0.849 | 0.0556 | -0.021 | 15.278
7.5 | 0.879 | 0.06073 | -0.02 | 14.47
8 | 0.903 | 0.06583 | -0.02 | 13.716
8.5 | 0.921 | 0.07107 | -0.018 | 12.958
9 | 0.933 | 0.07937 | -0.018 | 11.752
9.5 | 0.932 | 0.08815 | -0.017 | 10.575
10 | 0.918 | 0.09796 | -0.017 | 9.367
10.5 | 0.891 | 0.11106 | -0.017 | 8.027
11 | 0.854 | 0.1307 | -0.016 | 6.533
11.5 | 0.805 | 0.14316 | -0.016 | 5.624
12 | 0.747 | 0.16483 | -0.016 | 4.529
12.5 | 0.679 | 0.19911 | -0.014 | 3.41
13 | 0.604 | 0.20872 | -0.015 | 2.894
13.5 | 0.523 | 0.25821 | -0.017 | 2.026
14 | 0.437 | 0.2907 | -0.017 | 1.503

## 6. Re 50k Mach 0.25 (2)
BIGFOIL.COM POLAR EXPORT
NACA67-411 a=0.2
NACA67-411 a=0.2 |  |  |  | Cl Max: | 1.0491 | at alpha= | 9.5 | deg
XFOIL ncrit=9 |  |  |  | L/D Max: | 30.4408 | at alpha= | 7.5 | deg
Re: | 50000 |  |  | Cd Min: | 0.24529 | at alpha= | -20 | deg
Mach: | 0.25 |  |  | Cl=0 at alpha= | 0.60847 | deg
|  |  |  | @ Cl=0.1, Cd= | 0.034952
|  |  |  | @ Cl=0.4, Cd= | 0.045229
|  |  |  | @ Cl=0.6, Cd= | 0.15409
alpha (deg) | Cl | Cd | Cm | Cl/Cd
-20 | -0.5979 | 0.24529 | -0.0007 | -2.4375
-19.5 | -0.5701 | 0.22937 | -0.0025 | -2.4855
-19 | -0.5511 | 0.22225 | -0.0057 | -2.4796
-18.5 | -0.5354 | 0.21692 | -0.0095 | -2.4682
-18 | -0.5275 | 0.21581 | -0.0145 | -2.4443
-17.5 | -0.5105 | 0.20768 | -0.0178 | -2.4581
-17 | -0.4874 | 0.198 | -0.0196 | -2.4616
-16.5 | -0.4752 | 0.19325 | -0.0232 | -2.459
-16 | -0.4817 | 0.19522 | -0.0284 | -2.4675
-15.5 | -0.4453 | 0.17985 | -0.0284 | -2.476
-15 | -0.4443 | 0.17764 | -0.0323 | -2.5011
-14.5 | -0.4241 | 0.16813 | -0.0336 | -2.5225
-14 | -0.4155 | 0.16283 | -0.0357 | -2.5517
-13.5 | -0.4326 | 0.16314 | -0.0401 | -2.6517
-13 | -0.3993 | 0.1508 | -0.0387 | -2.6479
-12.5 | -0.3925 | 0.14445 | -0.0392 | -2.7172
-12 | -0.4108 | 0.14269 | -0.0409 | -2.879
-11.5 | -0.3949 | 0.13439 | -0.0387 | -2.9385
-11 | -0.3957 | 0.12875 | -0.0372 | -3.0734
-10.5 | -0.428 | 0.12741 | -0.0367 | -3.3592
-10 | -0.4287 | 0.12127 | -0.0337 | -3.5351
-9.5 | -0.4354 | 0.1159 | -0.0307 | -3.7567
-9 | -0.4511 | 0.11129 | -0.0275 | -4.0534
-8.5 | -0.447 | 0.10484 | -0.023 | -4.2636
-8 | -0.4834 | 0.10148 | -0.0188 | -4.7635
-7.5 | -0.4785 | 0.09533 | -0.0126 | -5.0194
-7 | -0.4915 | 0.0905 | -0.0054 | -5.4309
-6.5 | -0.5327 | 0.08726 | 0.0047 | -6.1047
-6 | -0.1465 | 0.06971 | -0.0124 | -2.1016
-5 | -0.3223 | 0.06862 | 0.0184 | -4.6969
-4.5 | -0.4314 | 0.06481 | 0.0303 | -6.6564
-4 | -0.5399 | 0.06019 | 0.044 | -8.9699
-3 | -0.4677 | 0.04365 | 0.0055 | -10.7148
-2.5 | -0.4164 | 0.03942 | 0.0079 | -10.5632
-2 | -0.3687 | 0.03579 | 0.0101 | -10.3018
-1.5 | -0.3197 | 0.0334 | 0.0121 | -9.5719
-1 | -0.2617 | 0.0314 | 0.0129 | -8.3344
-0.5 | -0.0454 | 0.02936 | -0.0103 | -1.5463
0 | -0.0239 | 0.02978 | -0.0054 | -0.80255
0.5 | -0.0041 | 0.0303 | -0.0007 | -0.13531
1 | 0.0148 | 0.03093 | 0.0039 | 0.4785
1.5 | 0.0334 | 0.0317 | 0.0081 | 1.0536
2 | 0.052 | 0.03263 | 0.012 | 1.5936
2.5 | 0.0709 | 0.03375 | 0.0155 | 2.1007
3 | 0.1585 | 0.03737 | 0.0051 | 4.2414
3.5 | 0.2454 | 0.04042 | -0.0041 | 6.0713
4 | 0.3169 | 0.04278 | -0.0094 | 7.4077
4.5 | 0.3842 | 0.04481 | -0.0131 | 8.574
5 | 0.446 | 0.04645 | -0.0154 | 9.6017
5.5 | 0.4951 | 0.04784 | -0.0153 | 10.3491
6 | 0.5525 | 0.04894 | -0.0158 | 11.2893
6.5 | 0.6173 | 0.04929 | -0.0159 | 12.5238
7 | 0.7333 | 0.04468 | -0.0162 | 16.4123
7.5 | 0.884 | 0.02904 | -0.0037 | 30.4408
8 | 0.86 | 0.03293 | 0.0095 | 26.116
8.5 | 0.973 | 0.03965 | 0.0028 | 24.5397
9 | 1.0277 | 0.04604 | 0.0039 | 22.3219
9.5 | 1.0491 | 0.05249 | 0.0087 | 19.9867
10 | 1.0359 | 0.05865 | 0.0171 | 17.6624
10.5 | 1.005 | 0.06457 | 0.0258 | 15.5645
11 | 0.964 | 0.07152 | 0.0322 | 13.4787
11.5 | 0.92 | 0.08007 | 0.0349 | 11.4899
12 | 0.8861 | 0.09054 | 0.0342 | 9.7868
12.5 | 0.7922 | 0.11035 | 0.0217 | 7.179
13 | 0.7332 | 0.13291 | 0.0059 | 5.5165
13.5 | 0.5245 | 0.1417 | -0.0017 | 3.7015
14 | 0.5276 | 0.14783 | -0.0036 | 3.569
14.5 | 0.5362 | 0.15409 | -0.0052 | 3.4798

## 7. Re 50k Mach 0.50 (1)
BIGFOIL.COM POLAR EXPORT
NACA67-411 a=0.2
NACA67-411 a=0.2 |  |  |  | Cl Max: | 1.175 | at alpha= | 20 | deg
JavaFoil+Calcfoil stall+Eppler ext transition |  |  |  | L/D Max: | 37.08 | at alpha= | 4.5 | deg
Re: | 50000 |  |  | Cd Min: | 0.019 | at alpha= | 0.5 | deg
Mach: | 0.5 |  |  | Cl=0 at alpha= | -2.1204 | deg
|  |  |  | @ Cl=0.1, Cd= | 0.036884
|  |  |  | @ Cl=0.4, Cd= | 0.019192
|  |  |  | @ Cl=0.6, Cd= | 0.020196
alpha (deg) | Cl | Cd | Cm | Cl/Cd
-20 | -0.964 | 0.40089 | -0.005 | -2.403
-19.5 | -0.937 | 0.39624 | -0.005 | -2.366
-19 | -0.911 | 0.38147 | -0.005 | -2.389
-18.5 | -0.885 | 0.38035 | -0.006 | -2.327
-18 | -0.859 | 0.37305 | -0.006 | -2.303
-17.5 | -0.833 | 0.36768 | -0.006 | -2.265
-17 | -0.804 | 0.35866 | -0.006 | -2.242
-16.5 | -0.778 | 0.34877 | -0.007 | -2.23
-16 | -0.751 | 0.34964 | -0.007 | -2.148
-15.5 | -0.725 | 0.34699 | -0.007 | -2.088
-15 | -0.698 | 0.31936 | -0.008 | -2.186
-14.5 | -0.671 | 0.31801 | -0.008 | -2.112
-14 | -0.645 | 0.31592 | -0.009 | -2.041
-13.5 | -0.616 | 0.29388 | -0.008 | -2.097
-13 | -0.59 | 0.29793 | -0.009 | -1.979
-12.5 | -0.563 | 0.26984 | -0.009 | -2.086
-12 | -0.536 | 0.2652 | -0.009 | -2.022
-11.5 | -0.509 | 0.26095 | -0.01 | -1.952
-11 | -0.482 | 0.25694 | -0.01 | -1.877
-10.5 | -0.455 | 0.25311 | -0.011 | -1.799
-10 | -0.427 | 0.23036 | -0.01 | -1.856
-9.5 | -0.401 | 0.22515 | -0.01 | -1.779
-9 | -0.374 | 0.22148 | -0.011 | -1.686
-8.5 | -0.346 | 0.21386 | -0.011 | -1.62
-8 | -0.319 | 0.22029 | -0.011 | -1.45
-7.5 | -0.292 | 0.18999 | -0.01 | -1.536
-7 | -0.265 | 0.18454 | -0.011 | -1.435
-6.5 | -0.238 | 0.1737 | -0.011 | -1.368
-6 | -0.211 | 0.17576 | -0.011 | -1.198
-5.5 | -0.233 | 0.10864 | -0.012 | -2.141
-5 | -0.26 | 0.06914 | -0.012 | -3.761
-4.5 | -0.232 | 0.05712 | -0.012 | -4.068
-4 | -0.192 | 0.05043 | -0.013 | -3.803
-3.5 | -0.145 | 0.046 | -0.013 | -3.147
-3 | -0.094 | 0.04271 | -0.014 | -2.204
-2.5 | -0.041 | 0.04014 | -0.015 | -1.029
-2 | 0.013 | 0.0386 | -0.017 | 0.335
-1.5 | 0.068 | 0.03741 | -0.018 | 1.818
-1 | 0.124 | 0.03649 | -0.019 | 3.39
-0.5 | 0.18 | 0.03561 | -0.021 | 5.055
0 | 0.279 | 0.0195 | -0.041 | 14.325
0.5 | 0.345 | 0.019 | -0.041 | 18.155
1 | 0.411 | 0.01923 | -0.042 | 21.343
1.5 | 0.476 | 0.01951 | -0.043 | 24.408
2 | 0.542 | 0.01985 | -0.044 | 27.284
2.5 | 0.609 | 0.02025 | -0.045 | 30.078
3 | 0.676 | 0.02074 | -0.047 | 32.567
3.5 | 0.743 | 0.02139 | -0.048 | 34.714
4 | 0.808 | 0.02225 | -0.049 | 36.299
4.5 | 0.87 | 0.02346 | -0.05 | 37.08
5 | 0.93 | 0.02671 | -0.051 | 34.818
5.5 | 0.814 | 0.04751 | -0.026 | 17.136
6 | 0.848 | 0.05183 | -0.024 | 16.365
6.5 | 0.869 | 0.05781 | -0.022 | 15.031
7 | 0.867 | 0.06513 | -0.02 | 13.314
7.5 | 0.805 | 0.07934 | -0.018 | 10.146
8 | 0.543 | 0.146 | -0.018 | 3.721
8.5 | 0.57 | 0.18625 | -0.022 | 3.061
9 | 0.596 | 0.2089 | -0.022 | 2.855
9.5 | 0.623 | 0.20476 | -0.022 | 3.041
10 | 0.65 | 0.21266 | -0.026 | 3.056
10.5 | 0.676 | 0.23136 | -0.027 | 2.923
11 | 0.702 | 0.23701 | -0.027 | 2.963
11.5 | 0.73 | 0.27557 | -0.03 | 2.648
12 | 0.756 | 0.27134 | -0.031 | 2.785
12.5 | 0.782 | 0.27643 | -0.031 | 2.828
13 | 0.808 | 0.28073 | -0.032 | 2.877
13.5 | 0.835 | 0.32711 | -0.035 | 2.553
14 | 0.861 | 0.30375 | -0.036 | 2.835
14.5 | 0.887 | 0.31191 | -0.036 | 2.843
15 | 0.913 | 0.34102 | -0.037 | 2.677
15.5 | 0.941 | 0.36189 | -0.04 | 2.599
16 | 0.966 | 0.37508 | -0.04 | 2.576
16.5 | 0.992 | 0.3825 | -0.041 | 2.593
17 | 1.017 | 0.38604 | -0.042 | 2.635
17.5 | 1.045 | 0.39391 | -0.044 | 2.654
18 | 1.07 | 0.41823 | -0.045 | 2.559
18.5 | 1.096 | 0.41793 | -0.045 | 2.622
19 | 1.121 | 0.42588 | -0.047 | 2.633
19.5 | 1.15 | 0.45687 | -0.049 | 2.517
20 | 1.175 | 0.44425 | -0.05 | 2.644

## 8. Re 50k Mach 0.50 (2)
BIGFOIL.COM POLAR EXPORT
NACA67-411 a=0.2
NACA67-411 a=0.2 |  |  |  | Cl Max: | 0.9342 | at alpha= | 8.5 | deg
XFOIL ncrit=9 |  |  |  | L/D Max: | 25.8944 | at alpha= | 7 | deg
Re: | 50000 |  |  | Cd Min: | 0.25233 | at alpha= | -20 | deg
Mach: | 0.5 |  |  | Cl=0 at alpha= | 0.95982 | deg
|  |  |  | @ Cl=0.1, Cd= | 0.037853
|  |  |  | @ Cl=0.4, Cd= | 0.047719
|  |  |  | @ Cl=0.6, Cd= | 0.053783
alpha (deg) | Cl | Cd | Cm | Cl/Cd
-20 | -0.6216 | 0.25233 | 0.0023 | -2.4634
-19.5 | -0.6038 | 0.24793 | -0.003 | -2.4354
-19 | -0.5939 | 0.24933 | -0.0092 | -2.382
-18.5 | -0.5616 | 0.23178 | -0.0114 | -2.423
-18 | -0.5401 | 0.22398 | -0.0151 | -2.4114
-17.5 | -0.5243 | 0.2195 | -0.0198 | -2.3886
-17 | -0.5122 | 0.21581 | -0.0245 | -2.3734
-16.5 | -0.4836 | 0.20344 | -0.0263 | -2.3771
-16 | -0.4757 | 0.20141 | -0.0309 | -2.3618
-15.5 | -0.4511 | 0.19054 | -0.0329 | -2.3675
-15 | -0.4372 | 0.18487 | -0.0357 | -2.3649
-14.5 | -0.4275 | 0.1794 | -0.0384 | -2.3829
-14 | -0.4102 | 0.1718 | -0.0395 | -2.3877
-13.5 | -0.405 | 0.16686 | -0.0412 | -2.4272
-13 | -0.4016 | 0.16247 | -0.0417 | -2.4718
-12.5 | -0.3886 | 0.15477 | -0.0406 | -2.5108
-12 | -0.3901 | 0.14986 | -0.0399 | -2.6031
-11.5 | -0.4055 | 0.14787 | -0.0392 | -2.7423
-11 | -0.3972 | 0.14075 | -0.0368 | -2.822
-10.5 | -0.3972 | 0.13509 | -0.0345 | -2.9403
-10 | -0.4067 | 0.13061 | -0.0322 | -3.1139
-9.5 | -0.4057 | 0.12443 | -0.0292 | -3.2605
-9 | -0.4208 | 0.12054 | -0.0259 | -3.491
-8.5 | -0.4283 | 0.1153 | -0.0217 | -3.7147
-8 | -0.4163 | 0.10832 | -0.017 | -3.8432
-7.5 | -0.4294 | 0.10394 | -0.0107 | -4.1312
-7 | -0.4042 | 0.09729 | -0.0032 | -4.1546
-6.5 | -0.3042 | 0.08979 | 0.004 | -3.3879
-5 | -0.3756 | 0.07584 | 0.0177 | -4.9525
-4.5 | -0.4941 | 0.07136 | 0.0251 | -6.924
-3.5 | -0.5716 | 0.0567 | 0.0047 | -10.0811
-3 | -0.5274 | 0.05056 | 0.005 | -10.4312
-2.5 | -0.4827 | 0.04548 | 0.0074 | -10.6135
-2 | -0.4344 | 0.04135 | 0.0102 | -10.5054
-1.5 | -0.3843 | 0.03811 | 0.0128 | -10.084
-1 | -0.3288 | 0.03555 | 0.015 | -9.2489
-0.5 | -0.2601 | 0.03387 | 0.0152 | -7.6794
0 | -0.1962 | 0.03289 | 0.016 | -5.9653
0.5 | -0.1625 | 0.03177 | 0.0209 | -5.1149
1 | 0.0142 | 0.03432 | 0.0017 | 0.41375
1.5 | 0.0349 | 0.03531 | 0.0064 | 0.98839
2 | 0.0984 | 0.0378 | 0.0019 | 2.6032
2.5 | 0.192 | 0.04091 | -0.008 | 4.6932
3 | 0.2668 | 0.04341 | -0.0133 | 6.146
3.5 | 0.3345 | 0.0456 | -0.0166 | 7.3355
4 | 0.3931 | 0.04747 | -0.0178 | 8.281
4.5 | 0.4393 | 0.04914 | -0.0168 | 8.9398
5 | 0.4911 | 0.0508 | -0.0161 | 9.6673
5.5 | 0.5497 | 0.05228 | -0.0156 | 10.5145
6 | 0.5939 | 0.05372 | -0.0128 | 11.0555
6.5 | 0.6503 | 0.0543 | -0.0095 | 11.9761
7 | 0.883 | 0.0341 | 0.0065 | 25.8944
7.5 | 0.8763 | 0.03757 | 0.0187 | 23.3245
8.5 | 0.9342 | 0.04823 | 0.0296 | 19.3697
9 | 0.9175 | 0.05518 | 0.0355 | 16.6274
9.5 | 0.9032 | 0.0626 | 0.0395 | 14.4281
10 | 0.8546 | 0.07219 | 0.0403 | 11.8382
10.5 | 0.8094 | 0.08398 | 0.0367 | 9.638
11 | 0.7721 | 0.09763 | 0.03 | 7.9084
12 | 0.7152 | 0.12721 | 0.0122 | 5.6222
12.5 | 0.7151 | 0.13838 | 0.0075 | 5.1677
13 | 0.714 | 0.15044 | 0.0012 | 4.7461
13.5 | 0.7046 | 0.16923 | -0.0128 | 4.1636

## 9. Re 100k Mach 0.00 (1)
BIGFOIL.COM POLAR EXPORT
NACA67-411 a=0.2
NACA67-411 a=0.2 |  |  |  | Cl Max: | 0.969 | at alpha= | 6.5 | deg
JavaFoil+Calcfoil stall+Eppler ext transition |  |  |  | L/D Max: | 51.805 | at alpha= | 5 | deg
Re: | 100000 |  |  | Cd Min: | 0.01235 | at alpha= | -0.5 | deg
Mach: | 0 |  |  | Cl=0 at alpha= | -2.117 | deg
|  |  |  | @ Cl=0.1, Cd= | 0.022197
|  |  |  | @ Cl=0.4, Cd= | 0.013188
|  |  |  | @ Cl=0.6, Cd= | 0.013799
alpha (deg) | Cl | Cd | Cm | Cl/Cd
-16.5 | -0.395 | 0.30481 | -0.004 | -1.297
-16 | -0.414 | 0.28128 | -0.004 | -1.473
-15.5 | -0.434 | 0.25577 | -0.004 | -1.695
-15 | -0.453 | 0.23443 | -0.005 | -1.931
-14.5 | -0.472 | 0.20941 | -0.005 | -2.252
-14 | -0.49 | 0.20247 | -0.005 | -2.42
-13.5 | -0.507 | 0.17709 | -0.005 | -2.863
-13 | -0.523 | 0.16369 | -0.006 | -3.193
-12.5 | -0.536 | 0.14445 | -0.006 | -3.712
-12 | -0.547 | 0.13778 | -0.006 | -3.971
-11.5 | -0.554 | 0.12539 | -0.006 | -4.419
-11 | -0.554 | 0.11933 | -0.007 | -4.642
-10.5 | -0.55 | 0.10947 | -0.007 | -5.026
-10 | -0.543 | 0.09929 | -0.007 | -5.467
-9.5 | -0.532 | 0.09317 | -0.008 | -5.707
-9 | -0.516 | 0.08397 | -0.008 | -6.151
-8.5 | -0.497 | 0.07604 | -0.008 | -6.539
-8 | -0.474 | 0.07171 | -0.009 | -6.611
-7.5 | -0.447 | 0.06493 | -0.009 | -6.885
-7 | -0.416 | 0.06034 | -0.009 | -6.886
-6.5 | -0.38 | 0.05547 | -0.01 | -6.856
-6 | -0.343 | 0.05083 | -0.01 | -6.744
-5.5 | -0.303 | 0.04744 | -0.011 | -6.392
-5 | -0.262 | 0.04495 | -0.011 | -5.823
-4.5 | -0.219 | 0.04225 | -0.011 | -5.18
-4 | -0.175 | 0.04 | -0.012 | -4.365
-3.5 | -0.129 | 0.03796 | -0.012 | -3.405
-3 | -0.083 | 0.03609 | -0.014 | -2.303
-2.5 | -0.036 | 0.03465 | -0.015 | -1.046
-2 | 0.011 | 0.0335 | -0.016 | 0.337
-1.5 | 0.059 | 0.03258 | -0.017 | 1.818
-1 | 0.133 | 0.01384 | -0.034 | 9.59
-0.5 | 0.192 | 0.01235 | -0.035 | 15.587
0 | 0.243 | 0.01284 | -0.035 | 18.949
0.5 | 0.301 | 0.01295 | -0.036 | 23.209
1 | 0.358 | 0.01307 | -0.037 | 27.368
1.5 | 0.415 | 0.01323 | -0.038 | 31.32
2 | 0.472 | 0.01338 | -0.039 | 35.274
2.5 | 0.529 | 0.01358 | -0.04 | 38.968
3 | 0.588 | 0.01376 | -0.041 | 42.732
3.5 | 0.649 | 0.01396 | -0.042 | 46.46
4 | 0.707 | 0.01434 | -0.043 | 49.3
4.5 | 0.765 | 0.01499 | -0.044 | 51.011
5 | 0.82 | 0.01583 | -0.045 | 51.805
5.5 | 0.873 | 0.01993 | -0.046 | 43.812
6 | 0.923 | 0.02078 | -0.047 | 44.401
6.5 | 0.969 | 0.02159 | -0.048 | 44.863
7 | 0.833 | 0.04968 | -0.023 | 16.759
7.5 | 0.864 | 0.05339 | -0.021 | 16.179
8 | 0.892 | 0.05757 | -0.02 | 15.502
8.5 | 0.918 | 0.06225 | -0.02 | 14.744
9 | 0.939 | 0.06677 | -0.019 | 14.058
9.5 | 0.952 | 0.07247 | -0.018 | 13.141
10 | 0.958 | 0.0789 | -0.018 | 12.137
10.5 | 0.957 | 0.08616 | -0.017 | 11.103
11 | 0.95 | 0.09159 | -0.018 | 10.368
11.5 | 0.937 | 0.09851 | -0.017 | 9.508

## 10. Re 100k Mach 0.00 (2)
BIGFOIL.COM POLAR EXPORT
NACA67-411 a=0.2
NACA67-411 a=0.2 |  |  |  | Cl Max: | 1.0833 | at alpha= | 10.5 | deg
XFOIL ncrit=9 |  |  |  | L/D Max: | 53.0765 | at alpha= | 6 | deg
Re: | 100000 |  |  | Cd Min: | 0.17358 | at alpha= | 15.5 | deg
Mach: | 0 |  |  | Cl=0 at alpha= | -0.59038 | deg
|  |  |  | @ Cl=0.1, Cd= | 0.026853
|  |  |  | @ Cl=0.4, Cd= | 0.029158
|  |  |  | @ Cl=0.6, Cd= | 0.028503
alpha (deg) | Cl | Cd | Cm | Cl/Cd
-11.5 | -0.4093 | 0.12624 | -0.0431 | -3.2422
-11 | -0.4042 | 0.12052 | -0.0392 | -3.3538
-10.5 | -0.4146 | 0.11609 | -0.0368 | -3.5714
-10 | -0.4344 | 0.11192 | -0.0356 | -3.8813
-9.5 | -0.4683 | 0.10835 | -0.036 | -4.3221
-9 | -0.508 | 0.10437 | -0.0355 | -4.8673
-8.5 | -0.559 | 0.10183 | -0.03 | -5.4895
-8 | -0.5953 | 0.0984 | -0.0253 | -6.0498
-7.5 | -0.5637 | 0.08714 | -0.0212 | -6.4689
-7 | -0.5856 | 0.08207 | -0.0176 | -7.1354
-6.5 | -0.6034 | 0.07606 | -0.0142 | -7.9332
-6 | -0.5962 | 0.06994 | -0.0099 | -8.5244
-5.5 | -0.593 | 0.06394 | -0.0065 | -9.2743
-5 | -0.5805 | 0.0588 | -0.003 | -9.8724
-4.5 | -0.5617 | 0.05346 | 0.0003 | -10.5069
-3.5 | -0.5162 | 0.0443 | 0.0067 | -11.6524
-3 | -0.4927 | 0.04143 | 0.0103 | -11.8923
-2.5 | -0.4129 | 0.03429 | 0.0119 | -12.0414
-2 | -0.3651 | 0.0305 | 0.0148 | -11.9705
-1.5 | -0.2901 | 0.0283 | 0.0116 | -10.2509
-1 | -0.2044 | 0.02716 | 0.0059 | -7.5258
-0.5 | 0.0451 | 0.02622 | -0.0268 | 1.7201
0 | 0.1231 | 0.02712 | -0.033 | 4.5391
0.5 | 0.1851 | 0.0277 | -0.0359 | 6.6823
1 | 0.255 | 0.02836 | -0.0402 | 8.9915
1.5 | 0.3164 | 0.02884 | -0.0424 | 10.9709
2 | 0.3822 | 0.02914 | -0.0452 | 13.116
2.5 | 0.4613 | 0.02922 | -0.0499 | 15.7871
3 | 0.5123 | 0.02913 | -0.0493 | 17.5867
3.5 | 0.5965 | 0.02854 | -0.054 | 20.9005
4 | 0.6464 | 0.02801 | -0.0524 | 23.0775
4.5 | 0.7423 | 0.02633 | -0.0581 | 28.1922
5 | 0.8141 | 0.02387 | -0.058 | 34.1056
5.5 | 0.8914 | 0.01934 | -0.0557 | 46.091
6 | 0.9506 | 0.01791 | -0.0533 | 53.0765
6.5 | 0.966 | 0.01863 | -0.0444 | 51.8519
7 | 0.9315 | 0.02069 | -0.0279 | 45.0217
7.5 | 0.8891 | 0.02333 | -0.0112 | 38.1097
8 | 0.8795 | 0.02581 | -0.0007 | 34.0759
8.5 | 0.9007 | 0.02832 | 0.0047 | 31.8044
9 | 0.9801 | 0.03289 | 0.0007 | 29.7993
9.5 | 1.0577 | 0.03925 | -0.0036 | 26.9478
10 | 1.0736 | 0.04321 | 0.0028 | 24.8461
10.5 | 1.0833 | 0.04886 | 0.0091 | 22.1715
11 | 1.0693 | 0.0552 | 0.0177 | 19.3714
11.5 | 1.0402 | 0.06128 | 0.0263 | 16.9745
12 | 1.0034 | 0.06828 | 0.0326 | 14.6954
12.5 | 0.959 | 0.07641 | 0.0361 | 12.5507
13 | 0.9258 | 0.08667 | 0.0359 | 10.6819
13.5 | 0.7766 | 0.12053 | 0.0134 | 6.4432
14 | 0.7417 | 0.14785 | -0.0005 | 5.0166
14.5 | 0.7567 | 0.15555 | -0.0015 | 4.8647
15 | 0.7323 | 0.165 | -0.0097 | 4.4382
15.5 | 0.7431 | 0.17358 | -0.0122 | 4.281

## 11. Re 100k Mach 0.10 (1)
BIGFOIL.COM POLAR EXPORT
NACA67-411 a=0.2
NACA67-411 a=0.2 |  |  |  | Cl Max: | 0.972 | at alpha= | 6.5 | deg
JavaFoil+Calcfoil stall+Eppler ext transition |  |  |  | L/D Max: | 50.98 | at alpha= | 4.5 | deg
Re: | 100000 |  |  | Cd Min: | 0.01288 | at alpha= | 0 | deg
Mach: | 0.1 |  |  | Cl=0 at alpha= | -2.117 | deg
|  |  |  | @ Cl=0.1, Cd= | 0.02234
|  |  |  | @ Cl=0.4, Cd= | 0.013216
|  |  |  | @ Cl=0.6, Cd= | 0.013822
alpha (deg) | Cl | Cd | Cm | Cl/Cd
-16 | -0.37 | 0.30396 | -0.004 | -1.217
-15.5 | -0.392 | 0.28055 | -0.004 | -1.396
-15 | -0.413 | 0.24992 | -0.004 | -1.654
-14.5 | -0.435 | 0.2396 | -0.005 | -1.817
-14 | -0.457 | 0.20442 | -0.005 | -2.234
-13.5 | -0.477 | 0.19232 | -0.005 | -2.481
-13 | -0.496 | 0.17354 | -0.006 | -2.859
-12.5 | -0.513 | 0.16633 | -0.006 | -3.085
-12 | -0.528 | 0.15108 | -0.006 | -3.492
-11.5 | -0.538 | 0.13131 | -0.007 | -4.096
-11 | -0.541 | 0.119 | -0.007 | -4.542
-10.5 | -0.539 | 0.1117 | -0.007 | -4.83
-10 | -0.535 | 0.10379 | -0.007 | -5.15
-9.5 | -0.525 | 0.09408 | -0.008 | -5.585
-9 | -0.512 | 0.08679 | -0.008 | -5.901
-8.5 | -0.494 | 0.07813 | -0.008 | -6.329
-8 | -0.473 | 0.07187 | -0.009 | -6.574
-7.5 | -0.447 | 0.06562 | -0.009 | -6.804
-7 | -0.416 | 0.06043 | -0.009 | -6.877
-6.5 | -0.381 | 0.05553 | -0.01 | -6.857
-6 | -0.344 | 0.05137 | -0.01 | -6.687
-5.5 | -0.304 | 0.04782 | -0.011 | -6.359
-5 | -0.263 | 0.04519 | -0.011 | -5.812
-4.5 | -0.22 | 0.04246 | -0.011 | -5.173
-4 | -0.175 | 0.04004 | -0.012 | -4.379
-3.5 | -0.13 | 0.038 | -0.012 | -3.416
-3 | -0.084 | 0.03611 | -0.014 | -2.313
-2.5 | -0.036 | 0.03467 | -0.015 | -1.05
-2 | 0.011 | 0.03354 | -0.016 | 0.338
-1.5 | 0.06 | 0.03262 | -0.017 | 1.825
-1 | 0.133 | 0.01386 | -0.035 | 9.618
-0.5 | 0.193 | 0.01374 | -0.035 | 14.077
0 | 0.245 | 0.01288 | -0.036 | 18.99
0.5 | 0.302 | 0.01297 | -0.036 | 23.288
1 | 0.359 | 0.01311 | -0.037 | 27.422
1.5 | 0.417 | 0.01326 | -0.038 | 31.42
2 | 0.474 | 0.01341 | -0.039 | 35.372
2.5 | 0.532 | 0.01362 | -0.04 | 39.052
3 | 0.591 | 0.01379 | -0.041 | 42.846
3.5 | 0.652 | 0.01401 | -0.042 | 46.54
4 | 0.711 | 0.0144 | -0.043 | 49.35
4.5 | 0.768 | 0.01507 | -0.045 | 50.98
5 | 0.824 | 0.0193 | -0.046 | 42.72
5.5 | 0.877 | 0.02003 | -0.046 | 43.772
6 | 0.927 | 0.02091 | -0.047 | 44.309
6.5 | 0.972 | 0.02173 | -0.048 | 44.745
7 | 0.836 | 0.04968 | -0.024 | 16.831
7.5 | 0.866 | 0.05376 | -0.021 | 16.116
8 | 0.894 | 0.05761 | -0.02 | 15.525
8.5 | 0.919 | 0.06235 | -0.02 | 14.739
9 | 0.939 | 0.06808 | -0.019 | 13.791
9.5 | 0.951 | 0.07274 | -0.018 | 13.073
10 | 0.954 | 0.07953 | -0.017 | 11.993
10.5 | 0.95 | 0.08695 | -0.017 | 10.927
11 | 0.94 | 0.09268 | -0.017 | 10.141
11.5 | 0.923 | 0.10124 | -0.017 | 9.12

## 12. Re 100k Mach 0.10 (2)
BIGFOIL.COM POLAR EXPORT
NACA67-411 a=0.2
NACA67-411 a=0.2 |  |  |  | Cl Max: | 1.0771 | at alpha= | 10.5 | deg
XFOIL ncrit=9 |  |  |  | L/D Max: | 53.0923 | at alpha= | 6 | deg
Re: | 100000 |  |  | Cd Min: | 0.1744 | at alpha= | 15.5 | deg
Mach: | 0.1 |  |  | Cl=0 at alpha= | -0.59864 | deg
|  |  |  | @ Cl=0.1, Cd= | 0.026948
|  |  |  | @ Cl=0.4, Cd= | 0.029246
|  |  |  | @ Cl=0.6, Cd= | 0.028437
alpha (deg) | Cl | Cd | Cm | Cl/Cd
-11 | -0.4026 | 0.12106 | -0.0389 | -3.3256
-10.5 | -0.4135 | 0.11665 | -0.0367 | -3.5448
-10 | -0.4353 | 0.1127 | -0.0359 | -3.8625
-9.5 | -0.4707 | 0.10928 | -0.0366 | -4.3073
-9 | -0.5107 | 0.10543 | -0.0358 | -4.844
-8.5 | -0.5611 | 0.10294 | -0.0302 | -5.4507
-8 | -0.5322 | 0.09237 | -0.0263 | -5.7616
-7.5 | -0.5586 | 0.08775 | -0.0215 | -6.3658
-7 | -0.5874 | 0.08319 | -0.0182 | -7.0609
-6 | -0.5956 | 0.07062 | -0.0101 | -8.4339
-5.5 | -0.5932 | 0.06448 | -0.0067 | -9.1998
-5 | -0.5818 | 0.05923 | -0.0031 | -9.8227
-4.5 | -0.5636 | 0.05389 | 0.0002 | -10.4583
-3.5 | -0.5189 | 0.04465 | 0.0067 | -11.6215
-2.5 | -0.4142 | 0.03498 | 0.0121 | -11.8411
-2 | -0.3678 | 0.03073 | 0.0148 | -11.9688
-1.5 | -0.2882 | 0.02851 | 0.0108 | -10.1087
-1 | -0.201 | 0.0274 | 0.005 | -7.3358
-0.5 | 0.0494 | 0.02636 | -0.0277 | 1.8741
0 | 0.1277 | 0.02727 | -0.0339 | 4.6828
0.5 | 0.1885 | 0.0278 | -0.0366 | 6.7806
1 | 0.2616 | 0.02849 | -0.0413 | 9.1822
1.5 | 0.3176 | 0.02892 | -0.0426 | 10.982
2 | 0.3893 | 0.02922 | -0.0463 | 13.3231
2.5 | 0.4461 | 0.02936 | -0.047 | 15.1941
3 | 0.5205 | 0.02915 | -0.0504 | 17.8559
4 | 0.6565 | 0.02793 | -0.0536 | 23.5052
5 | 0.8341 | 0.02305 | -0.0599 | 36.1866
5.5 | 0.8931 | 0.01938 | -0.055 | 46.0836
6 | 0.9546 | 0.01798 | -0.0528 | 53.0923
6.5 | 0.9646 | 0.01885 | -0.043 | 51.1724
7 | 0.9264 | 0.02092 | -0.0259 | 44.283
7.5 | 0.8864 | 0.02358 | -0.0096 | 37.5912
8 | 0.8791 | 0.02604 | 0.0005 | 33.7596
8.5 | 0.9023 | 0.02867 | 0.0056 | 31.4719
9 | 0.9837 | 0.03334 | 0.0015 | 29.5051
9.5 | 1.0586 | 0.03984 | -0.0023 | 26.5713
10 | 1.0712 | 0.04385 | 0.0046 | 24.4287
10.5 | 1.0771 | 0.04949 | 0.0113 | 21.764
11 | 1.0593 | 0.05563 | 0.0203 | 19.0419
11.5 | 1.0289 | 0.06192 | 0.0284 | 16.6166
12 | 0.9917 | 0.06912 | 0.0341 | 14.3475
12.5 | 0.9474 | 0.07754 | 0.0367 | 12.2182
13 | 0.9151 | 0.0881 | 0.036 | 10.3871
13.5 | 0.7719 | 0.12201 | 0.0126 | 6.3265
14 | 0.7445 | 0.14857 | -0.0001 | 5.0111
14.5 | 0.7507 | 0.15644 | -0.0026 | 4.7986
15 | 0.7311 | 0.16578 | -0.0101 | 4.4101
15.5 | 0.7463 | 0.1744 | -0.0119 | 4.2792

## 13. Re 100k Mach 0.25 (1)
BIGFOIL.COM POLAR EXPORT
NACA67-411 a=0.2
NACA67-411 a=0.2 |  |  |  | Cl Max: | 0.993 | at alpha= | 6.5 | deg
JavaFoil+Calcfoil stall+Eppler ext transition |  |  |  | L/D Max: | 50.877 | at alpha= | 4.5 | deg
Re: | 100000 |  |  | Cd Min: | 0.01304 | at alpha= | 0 | deg
Mach: | 0.25 |  |  | Cl=0 at alpha= | -2.1225 | deg
|  |  |  | @ Cl=0.1, Cd= | 0.023148
|  |  |  | @ Cl=0.4, Cd= | 0.013359
|  |  |  | @ Cl=0.6, Cd= | 0.013969
alpha (deg) | Cl | Cd | Cm | Cl/Cd
-14 | -0.068 | 0.63484 | -0.005 | -0.107
-13.5 | -0.178 | 0.42661 | -0.005 | -0.416
-13 | -0.244 | 0.348 | -0.006 | -0.702
-12.5 | -0.3 | 0.26491 | -0.006 | -1.133
-12 | -0.35 | 0.21844 | -0.006 | -1.602
-11.5 | -0.392 | 0.18278 | -0.006 | -2.146
-11 | -0.422 | 0.16245 | -0.007 | -2.596
-10.5 | -0.445 | 0.23948 | -0.008 | -1.859
-10 | -0.462 | 0.11988 | -0.008 | -3.851
-9.5 | -0.471 | 0.10736 | -0.008 | -4.389
-9 | -0.474 | 0.09612 | -0.008 | -4.928
-8.5 | -0.469 | 0.08615 | -0.008 | -5.441
-8 | -0.457 | 0.07797 | -0.009 | -5.862
-7.5 | -0.439 | 0.07183 | -0.009 | -6.107
-7 | -0.413 | 0.0648 | -0.009 | -6.372
-6.5 | -0.381 | 0.05875 | -0.01 | -6.49
-6 | -0.346 | 0.05267 | -0.01 | -6.574
-5.5 | -0.308 | 0.04884 | -0.011 | -6.307
-5 | -0.267 | 0.04618 | -0.011 | -5.785
-4.5 | -0.224 | 0.04317 | -0.012 | -5.191
-4 | -0.179 | 0.04057 | -0.012 | -4.418
-3.5 | -0.133 | 0.03843 | -0.013 | -3.459
-3 | -0.086 | 0.03644 | -0.014 | -2.349
-2.5 | -0.037 | 0.03494 | -0.015 | -1.069
-2 | 0.012 | 0.0338 | -0.016 | 0.344
-1.5 | 0.061 | 0.03279 | -0.017 | 1.864
-1 | 0.137 | 0.014 | -0.035 | 9.779
-0.5 | 0.199 | 0.01387 | -0.036 | 14.312
0 | 0.251 | 0.01304 | -0.036 | 19.261
0.5 | 0.31 | 0.01315 | -0.037 | 23.587
1 | 0.369 | 0.01327 | -0.038 | 27.797
1.5 | 0.428 | 0.01344 | -0.039 | 31.841
2 | 0.487 | 0.01361 | -0.04 | 35.798
2.5 | 0.546 | 0.01383 | -0.041 | 39.514
3 | 0.608 | 0.01399 | -0.042 | 43.483
3.5 | 0.67 | 0.01428 | -0.044 | 46.917
4 | 0.73 | 0.01475 | -0.045 | 49.496
4.5 | 0.788 | 0.0155 | -0.046 | 50.877
5 | 0.845 | 0.01982 | -0.047 | 42.636
5.5 | 0.898 | 0.02063 | -0.048 | 43.535
6 | 0.948 | 0.02157 | -0.049 | 43.94
6.5 | 0.993 | 0.02238 | -0.049 | 44.355
7 | 0.851 | 0.05075 | -0.023 | 16.762
7.5 | 0.879 | 0.05503 | -0.021 | 15.973
8 | 0.903 | 0.05923 | -0.02 | 15.247
8.5 | 0.921 | 0.0653 | -0.02 | 14.111
9 | 0.933 | 0.07028 | -0.019 | 13.274
9.5 | 0.932 | 0.07679 | -0.018 | 12.141
10 | 0.918 | 0.08515 | -0.017 | 10.777
10.5 | 0.891 | 0.0956 | -0.017 | 9.325
11 | 0.854 | 0.10606 | -0.017 | 8.05
11.5 | 0.805 | 0.11941 | -0.016 | 6.744

## 14. Re 100k Mach 0.25 (2)
BIGFOIL.COM POLAR EXPORT
NACA67-411 a=0.2
NACA67-411 a=0.2 |  |  |  | Cl Max: | 1.0549 | at alpha= | 9.5 | deg
XFOIL ncrit=9 |  |  |  | L/D Max: | 51.6809 | at alpha= | 6 | deg
Re: | 100000 |  |  | Cd Min: | 0.16085 | at alpha= | 14.5 | deg
Mach: | 0.25 |  |  | Cl=0 at alpha= | -0.62859 | deg
|  |  |  | @ Cl=0.1, Cd= | 0.027373
|  |  |  | @ Cl=0.4, Cd= | 0.029673
|  |  |  | @ Cl=0.6, Cd= | 0.029053
alpha (deg) | Cl | Cd | Cm | Cl/Cd
-11 | -0.3975 | 0.12401 | -0.0381 | -3.2054
-10.5 | -0.4124 | 0.12003 | -0.0369 | -3.4358
-10 | -0.4464 | 0.11765 | -0.0379 | -3.7943
-9.5 | -0.482 | 0.11424 | -0.039 | -4.2192
-9 | -0.4502 | 0.10446 | -0.0313 | -4.3098
-8.5 | -0.4717 | 0.09975 | -0.0299 | -4.7288
-8 | -0.5105 | 0.09534 | -0.0287 | -5.3545
-7.5 | -0.5603 | 0.09231 | -0.0239 | -6.0698
-7 | -0.5847 | 0.08587 | -0.02 | -6.8091
-6.5 | -0.5808 | 0.0794 | -0.0151 | -7.3149
-6 | -0.6038 | 0.07535 | -0.0117 | -8.0133
-5.5 | -0.5923 | 0.06753 | -0.0075 | -8.7709
-5 | -0.5869 | 0.0617 | -0.0039 | -9.5122
-4.5 | -0.573 | 0.05626 | -0.0003 | -10.1849
-4 | -0.5548 | 0.05162 | 0.0031 | -10.7478
-3.5 | -0.5333 | 0.04655 | 0.0067 | -11.4565
-2.5 | -0.4329 | 0.03761 | 0.0118 | -11.5102
-2 | -0.3703 | 0.03207 | 0.0125 | -11.5466
-1.5 | -0.2798 | 0.02963 | 0.007 | -9.4431
-1 | -0.1993 | 0.02815 | 0.003 | -7.0799
-0.5 | 0.069 | 0.02707 | -0.0324 | 2.5489
0 | 0.1395 | 0.02776 | -0.0366 | 5.0252
1 | 0.272 | 0.02898 | -0.043 | 9.3858
1.5 | 0.3491 | 0.02946 | -0.0477 | 11.85
2 | 0.4017 | 0.02968 | -0.0476 | 13.5344
2.5 | 0.484 | 0.02963 | -0.0523 | 16.3348
3 | 0.5348 | 0.02952 | -0.0511 | 18.1165
3.5 | 0.5957 | 0.02911 | -0.0513 | 20.4638
4 | 0.6758 | 0.02805 | -0.054 | 24.0927
5 | 0.8344 | 0.02336 | -0.0554 | 35.7192
5.5 | 0.925 | 0.01901 | -0.0545 | 48.6586
6 | 0.9654 | 0.01868 | -0.0485 | 51.6809
6.5 | 0.9519 | 0.02004 | -0.0346 | 47.5
7 | 0.9033 | 0.02212 | -0.0159 | 40.8363
7.5 | 0.8753 | 0.02493 | -0.0021 | 35.1103
8 | 0.8774 | 0.02746 | 0.0066 | 31.9519
8.5 | 0.918 | 0.03073 | 0.0096 | 29.8731
9 | 0.9978 | 0.03575 | 0.0066 | 27.9105
9.5 | 1.0549 | 0.04278 | 0.006 | 24.6587
10 | 1.0483 | 0.04694 | 0.0154 | 22.3328
10.5 | 1.0336 | 0.05189 | 0.024 | 19.9191
11 | 1.0072 | 0.05805 | 0.0315 | 17.3506
11.5 | 0.9715 | 0.06517 | 0.0369 | 14.9072
12 | 0.9307 | 0.07363 | 0.0391 | 12.6402
12.5 | 0.886 | 0.08409 | 0.0375 | 10.5363
13 | 0.8528 | 0.09625 | 0.0331 | 8.8603
13.5 | 0.5952 | 0.13378 | 0.0085 | 4.4491
14 | 0.7544 | 0.15278 | 0.001 | 4.9378
14.5 | 0.7333 | 0.16085 | -0.0064 | 4.5589

## 15. Re 100k Mach 0.50 (1)
BIGFOIL.COM POLAR EXPORT
NACA67-411 a=0.2
NACA67-411 a=0.2 |  |  |  | Cl Max: | 1.175 | at alpha= | 20 | deg
JavaFoil+Calcfoil stall+Eppler ext transition |  |  |  | L/D Max: | 49.047 | at alpha= | 4.5 | deg
Re: | 100000 |  |  | Cd Min: | 0.01387 | at alpha= | 0.5 | deg
Mach: | 0.5 |  |  | Cl=0 at alpha= | -2.1204 | deg
|  |  |  | @ Cl=0.1, Cd= | 0.033164
|  |  |  | @ Cl=0.4, Cd= | 0.014001
|  |  |  | @ Cl=0.6, Cd= | 0.014669
alpha (deg) | Cl | Cd | Cm | Cl/Cd
-20 | -0.964 | 0.3263 | -0.005 | -2.953
-19.5 | -0.937 | 0.3112 | -0.005 | -3.012
-19 | -0.911 | 0.31419 | -0.005 | -2.901
-18.5 | -0.885 | 0.31259 | -0.006 | -2.832
-18 | -0.859 | 0.30625 | -0.006 | -2.805
-17.5 | -0.833 | 0.30113 | -0.006 | -2.765
-17 | -0.804 | 0.28403 | -0.006 | -2.831
-16.5 | -0.778 | 0.27014 | -0.007 | -2.878
-16 | -0.751 | 0.26806 | -0.007 | -2.802
-15.5 | -0.725 | 0.26493 | -0.007 | -2.735
-15 | -0.698 | 0.25884 | -0.008 | -2.697
-14.5 | -0.671 | 0.24232 | -0.008 | -2.771
-14 | -0.645 | 0.23969 | -0.009 | -2.69
-13.5 | -0.616 | 0.23005 | -0.008 | -2.68
-13 | -0.59 | 0.22372 | -0.009 | -2.636
-12.5 | -0.563 | 0.21531 | -0.009 | -2.615
-12 | -0.536 | 0.21107 | -0.009 | -2.54
-11.5 | -0.509 | 0.20715 | -0.01 | -2.458
-11 | -0.482 | 0.20343 | -0.01 | -2.371
-10.5 | -0.455 | 0.19987 | -0.011 | -2.279
-10 | -0.428 | 0.18095 | -0.01 | -2.363
-9.5 | -0.401 | 0.16736 | -0.01 | -2.393
-9 | -0.374 | 0.16398 | -0.011 | -2.278
-8.5 | -0.346 | 0.15799 | -0.011 | -2.193
-8 | -0.319 | 0.16986 | -0.011 | -1.88
-7.5 | -0.292 | 0.14776 | -0.01 | -1.975
-7 | -0.265 | 0.14354 | -0.011 | -1.845
-6.5 | -0.238 | 0.13797 | -0.011 | -1.723
-6 | -0.211 | 0.13811 | -0.011 | -1.525
-5.5 | -0.233 | 0.08658 | -0.012 | -2.686
-5 | -0.26 | 0.05833 | -0.012 | -4.458
-4.5 | -0.232 | 0.04964 | -0.012 | -4.681
-4 | -0.192 | 0.0443 | -0.013 | -4.329
-3.5 | -0.145 | 0.041 | -0.013 | -3.532
-3 | -0.094 | 0.0382 | -0.014 | -2.465
-2.5 | -0.041 | 0.03623 | -0.016 | -1.141
-2 | 0.013 | 0.03475 | -0.017 | 0.372
-1.5 | 0.068 | 0.03365 | -0.019 | 2.023
-1 | 0.124 | 0.0328 | -0.02 | 3.775
-0.5 | 0.221 | 0.01451 | -0.04 | 15.242
0 | 0.28 | 0.01541 | -0.041 | 18.163
0.5 | 0.346 | 0.01387 | -0.041 | 24.921
1 | 0.412 | 0.01403 | -0.042 | 29.334
1.5 | 0.478 | 0.01424 | -0.044 | 33.544
2 | 0.543 | 0.01449 | -0.045 | 37.508
2.5 | 0.613 | 0.01471 | -0.046 | 41.67
3 | 0.681 | 0.01511 | -0.047 | 45.087
3.5 | 0.748 | 0.01574 | -0.049 | 47.564
4 | 0.813 | 0.01661 | -0.05 | 48.953
4.5 | 0.875 | 0.01783 | -0.051 | 49.047
5 | 0.932 | 0.02246 | -0.052 | 41.501
5.5 | 0.985 | 0.02368 | -0.053 | 41.588
6 | 0.85 | 0.04668 | -0.027 | 18.213
6.5 | 0.869 | 0.0517 | -0.022 | 16.812
7 | 0.867 | 0.0574 | -0.021 | 15.109
7.5 | 0.805 | 0.06931 | -0.018 | 11.615
8 | 0.543 | 0.1136 | -0.019 | 4.783
8.5 | 0.57 | 0.14446 | -0.022 | 3.947
9 | 0.596 | 0.1633 | -0.022 | 3.653
9.5 | 0.623 | 0.16071 | -0.022 | 3.875
10 | 0.65 | 0.16898 | -0.026 | 3.847
10.5 | 0.676 | 0.17303 | -0.027 | 3.908
11 | 0.702 | 0.17914 | -0.027 | 3.92
11.5 | 0.73 | 0.21732 | -0.03 | 3.357
12 | 0.756 | 0.21595 | -0.031 | 3.5
12.5 | 0.782 | 0.22049 | -0.032 | 3.546
13 | 0.808 | 0.2249 | -0.032 | 3.592
13.5 | 0.835 | 0.24619 | -0.035 | 3.393
14 | 0.861 | 0.24507 | -0.036 | 3.514
14.5 | 0.887 | 0.25037 | -0.036 | 3.542
15 | 0.913 | 0.25687 | -0.037 | 3.553
15.5 | 0.941 | 0.27646 | -0.04 | 3.402
16 | 0.966 | 0.28679 | -0.04 | 3.369
16.5 | 0.992 | 0.29107 | -0.041 | 3.407
17 | 1.017 | 0.30361 | -0.042 | 3.351
17.5 | 1.045 | 0.31787 | -0.044 | 3.289
18 | 1.07 | 0.33379 | -0.045 | 3.207
18.5 | 1.096 | 0.33999 | -0.046 | 3.223
19 | 1.122 | 0.34277 | -0.047 | 3.272
19.5 | 1.15 | 0.35096 | -0.049 | 3.276
20 | 1.175 | 0.35417 | -0.05 | 3.317

## 16. Re 100k Mach 0.50 (2)
BIGFOIL.COM POLAR EXPORT
NACA67-411 a=0.2
NACA67-411 a=0.2 |  |  |  | Cl Max: | 0.9678 | at alpha= | 5.5 | deg
XFOIL ncrit=9 |  |  |  | L/D Max: | 45.2878 | at alpha= | 5.5 | deg
Re: | 100000 |  |  | Cd Min: | 0.24951 | at alpha= | -20 | deg
Mach: | 0.5 |  |  | Cl=0 at alpha= | 0.071771 | deg
|  |  |  | @ Cl=0.1, Cd= | 0.030079
|  |  |  | @ Cl=0.4, Cd= | 0.031482
|  |  |  | @ Cl=0.6, Cd= | 0.031097
alpha (deg) | Cl | Cd | Cm | Cl/Cd
-20 | -0.6181 | 0.24951 | 0.0037 | -2.4773
-19.5 | -0.5974 | 0.24322 | -0.0016 | -2.4562
-19 | -0.581 | 0.24049 | -0.0078 | -2.4159
-18 | -0.5366 | 0.22186 | -0.0159 | -2.4186
-17.5 | -0.5135 | 0.21296 | -0.0192 | -2.4113
-17 | -0.4929 | 0.20571 | -0.023 | -2.3961
-16.5 | -0.4743 | 0.19938 | -0.0273 | -2.3789
-16 | -0.4666 | 0.19803 | -0.0333 | -2.3562
-15.5 | -0.4649 | 0.19703 | -0.0384 | -2.3595
-15 | -0.4227 | 0.17836 | -0.0378 | -2.3699
-14.5 | -0.4062 | 0.17148 | -0.04 | -2.3688
-14 | -0.3948 | 0.16564 | -0.0421 | -2.3835
-13.5 | -0.3984 | 0.16365 | -0.0448 | -2.4345
-13 | -0.3963 | 0.15744 | -0.0445 | -2.5171
-12.5 | -0.3837 | 0.1498 | -0.0414 | -2.5614
-12 | -0.3864 | 0.14521 | -0.0399 | -2.661
-11.5 | -0.4036 | 0.14328 | -0.04 | -2.8169
-11 | -0.4296 | 0.14207 | -0.0411 | -3.0239
-10.5 | -0.3987 | 0.13018 | -0.0353 | -3.0627
-10 | -0.4074 | 0.12572 | -0.0343 | -3.2405
-9.5 | -0.4422 | 0.12422 | -0.0363 | -3.5598
-9 | -0.4175 | 0.11443 | -0.0308 | -3.6485
-8.5 | -0.441 | 0.11055 | -0.031 | -3.9891
-8 | -0.4572 | 0.10462 | -0.03 | -4.3701
-7.5 | -0.4556 | 0.09825 | -0.0261 | -4.6372
-7 | -0.5114 | 0.0952 | -0.026 | -5.3718
-6.5 | -0.5237 | 0.08843 | -0.021 | -5.9222
-6 | -0.5477 | 0.0834 | -0.0158 | -6.5671
-5.5 | -0.5769 | 0.07794 | -0.0116 | -7.4018
-5 | -0.5993 | 0.07343 | -0.0073 | -8.1615
-4.5 | -0.5996 | 0.06688 | -0.0026 | -8.9653
-4 | -0.593 | 0.06032 | 0.0027 | -9.8309
-3.5 | -0.5878 | 0.0545 | 0.0078 | -10.7853
-2.5 | -0.4346 | 0.04186 | 0.0005 | -10.3822
-2 | -0.357 | 0.03726 | -0.0009 | -9.5813
-1.5 | -0.2767 | 0.03387 | -0.003 | -8.1695
-1 | -0.1899 | 0.032 | -0.0056 | -5.9344
0 | -0.0449 | 0.02943 | -0.0077 | -1.5257
0.5 | 0.2679 | 0.03083 | -0.0517 | 8.6896
1 | 0.3385 | 0.03128 | -0.0539 | 10.8216
1.5 | 0.4085 | 0.03151 | -0.0555 | 12.9641
2 | 0.4669 | 0.03162 | -0.0548 | 14.766
2.5 | 0.5271 | 0.03152 | -0.0538 | 16.7227
3 | 0.5869 | 0.03123 | -0.0523 | 18.7928
3.5 | 0.6479 | 0.03061 | -0.0504 | 21.1663
4 | 0.7117 | 0.02965 | -0.0481 | 24.0034
4.5 | 0.7861 | 0.02786 | -0.0459 | 28.2161
5 | 0.9245 | 0.0222 | -0.0476 | 41.6441
5.5 | 0.9678 | 0.02137 | -0.0386 | 45.2878
6 | 0.9452 | 0.02236 | -0.0216 | 42.2719
6.5 | 0.9033 | 0.02443 | -0.0039 | 36.975
7 | 0.8694 | 0.0276 | 0.0104 | 31.5
7.5 | 0.8654 | 0.03075 | 0.0204 | 28.1431
8 | 0.8972 | 0.03411 | 0.0266 | 26.3031
8.5 | 0.9436 | 0.03881 | 0.0307 | 24.3133
9 | 0.9572 | 0.04426 | 0.0365 | 21.6268
9.5 | 0.9427 | 0.05072 | 0.0425 | 18.5864
10 | 0.9079 | 0.05809 | 0.0465 | 15.6292
10.5 | 0.8689 | 0.06715 | 0.0467 | 12.9397

## 17. Re 250k Mach 0.00 (1)
BIGFOIL.COM POLAR EXPORT
NACA67-411 a=0.2
NACA67-411 a=0.2 |  |  |  | Cl Max: | 1.088 | at alpha= | 8 | deg
JavaFoil+Calcfoil stall+Eppler ext transition |  |  |  | L/D Max: | 73.964 | at alpha= | 4.5 | deg
Re: | 250000 |  |  | Cd Min: | 0.00836 | at alpha= | 0 | deg
Mach: | 0 |  |  | Cl=0 at alpha= | -2.1186 | deg
|  |  |  | @ Cl=0.1, Cd= | 0.009878
|  |  |  | @ Cl=0.4, Cd= | 0.0086
|  |  |  | @ Cl=0.6, Cd= | 0.0089933
alpha (deg) | Cl | Cd | Cm | Cl/Cd
-16.5 | -0.395 | 0.21801 | -0.004 | -1.814
-16 | -0.414 | 0.21094 | -0.004 | -1.965
-15.5 | -0.434 | 0.20163 | -0.005 | -2.152
-15 | -0.453 | 0.18091 | -0.005 | -2.504
-14.5 | -0.472 | 0.16609 | -0.005 | -2.841
-14 | -0.49 | 0.15553 | -0.005 | -3.151
-13.5 | -0.507 | 0.14248 | -0.006 | -3.56
-13 | -0.523 | 0.1319 | -0.006 | -3.964
-12.5 | -0.536 | 0.11884 | -0.006 | -4.513
-12 | -0.547 | 0.117 | -0.007 | -4.678
-11.5 | -0.554 | 0.10572 | -0.007 | -5.243
-11 | -0.554 | 0.09855 | -0.007 | -5.621
-10.5 | -0.55 | 0.09102 | -0.007 | -6.046
-10 | -0.543 | 0.08414 | -0.007 | -6.452
-9.5 | -0.532 | 0.07788 | -0.008 | -6.828
-9 | -0.517 | 0.07089 | -0.008 | -7.286
-8.5 | -0.497 | 0.06598 | -0.009 | -7.537
-8 | -0.474 | 0.06155 | -0.009 | -7.702
-7.5 | -0.447 | 0.05704 | -0.009 | -7.839
-7 | -0.416 | 0.05272 | -0.01 | -7.882
-6.5 | -0.38 | 0.04898 | -0.01 | -7.765
-6 | -0.343 | 0.04539 | -0.01 | -7.553
-5.5 | -0.303 | 0.04263 | -0.011 | -7.114
-5 | -0.262 | 0.0404 | -0.011 | -6.481
-4.5 | -0.219 | 0.03813 | -0.012 | -5.741
-4 | -0.175 | 0.03622 | -0.012 | -4.822
-3.5 | -0.129 | 0.03441 | -0.014 | -3.763
-3 | -0.083 | 0.03249 | -0.015 | -2.566
-2.5 | -0.045 | 0.01027 | -0.032 | -4.374
-2 | 0.014 | 0.01006 | -0.033 | 1.388
-1.5 | 0.073 | 0.00995 | -0.034 | 7.368
-1 | 0.133 | 0.00979 | -0.035 | 13.577
-0.5 | 0.193 | 0.00967 | -0.036 | 19.927
0 | 0.246 | 0.00836 | -0.036 | 29.453
0.5 | 0.304 | 0.00844 | -0.037 | 36.056
1 | 0.362 | 0.00852 | -0.038 | 42.483
1.5 | 0.419 | 0.00864 | -0.039 | 48.564
2 | 0.478 | 0.00871 | -0.04 | 54.851
2.5 | 0.536 | 0.00885 | -0.041 | 60.602
3 | 0.595 | 0.00897 | -0.042 | 66.346
3.5 | 0.655 | 0.00925 | -0.043 | 70.836
4 | 0.713 | 0.00967 | -0.044 | 73.766
4.5 | 0.77 | 0.01041 | -0.045 | 73.964
5 | 0.824 | 0.01126 | -0.046 | 73.241
5.5 | 0.876 | 0.01606 | -0.047 | 54.514
6 | 0.925 | 0.01649 | -0.048 | 56.094
6.5 | 0.972 | 0.0173 | -0.049 | 56.163
7 | 1.014 | 0.01811 | -0.049 | 56.029
7.5 | 1.054 | 0.01896 | -0.05 | 55.57
8 | 1.088 | 0.01985 | -0.051 | 54.806
8.5 | 0.922 | 0.05558 | -0.026 | 16.588
9 | 0.94 | 0.06063 | -0.022 | 15.503
9.5 | 0.953 | 0.06526 | -0.021 | 14.605
10 | 0.958 | 0.07062 | -0.02 | 13.569
10.5 | 0.957 | 0.07519 | -0.019 | 12.726
11 | 0.95 | 0.08028 | -0.019 | 11.834
11.5 | 0.937 | 0.08688 | -0.018 | 10.784
12 | 0.919 | 0.09437 | -0.018 | 9.734
12.5 | 0.896 | 0.10037 | -0.019 | 8.926
13 | 0.869 | 0.11008 | -0.019 | 7.894

## 18. Re 250k Mach 0.00 (2)
BIGFOIL.COM POLAR EXPORT
NACA67-411 a=0.2
NACA67-411 a=0.2 |  |  |  | Cl Max: | 1.0969 | at alpha= | 11.5 | deg
XFOIL ncrit=9 |  |  |  | L/D Max: | 82.9073 | at alpha= | 4.5 | deg
Re: | 250000 |  |  | Cd Min: | 0.22708 | at alpha= | -20 | deg
Mach: | 0 |  |  | Cl=0 at alpha= | -1.58 | deg
|  |  |  | @ Cl=0.1, Cd= | 0.017431
|  |  |  | @ Cl=0.4, Cd= | 0.017045
|  |  |  | @ Cl=0.6, Cd= | 0.015535
alpha (deg) | Cl | Cd | Cm | Cl/Cd
-20 | -0.575 | 0.22708 | 0.0043 | -2.5321
-19.5 | -0.5585 | 0.22096 | 0.0005 | -2.5276
-19 | -0.5419 | 0.21479 | -0.0034 | -2.5229
-18.5 | -0.5267 | 0.20919 | -0.008 | -2.5178
-18 | -0.5182 | 0.20523 | -0.0135 | -2.525
-17.5 | -0.4959 | 0.19525 | -0.0149 | -2.5398
-17 | -0.4797 | 0.18896 | -0.0179 | -2.5386
-16.5 | -0.4645 | 0.18265 | -0.0212 | -2.5431
-16 | -0.4501 | 0.17614 | -0.0245 | -2.5554
-15.5 | -0.4376 | 0.17002 | -0.0286 | -2.5738
-15 | -0.4352 | 0.16528 | -0.034 | -2.6331
-14.5 | -0.429 | 0.15893 | -0.0385 | -2.6993
-14 | -0.4044 | 0.14892 | -0.0373 | -2.7156
-13.5 | -0.3926 | 0.14286 | -0.0392 | -2.7481
-13 | -0.3853 | 0.13667 | -0.0411 | -2.8192
-12.5 | -0.3913 | 0.1321 | -0.0428 | -2.9621
-12 | -0.4169 | 0.12952 | -0.0409 | -3.2188
-11.5 | -0.4343 | 0.12564 | -0.0385 | -3.4567
-11 | -0.4483 | 0.12091 | -0.037 | -3.7077
-10.5 | -0.4405 | 0.11138 | -0.0361 | -3.9549
-10 | -0.4231 | 0.10418 | -0.0396 | -4.0612
-9.5 | -0.4126 | 0.09668 | -0.0452 | -4.2677
-9 | -0.4074 | 0.08777 | -0.0549 | -4.6417
-8.5 | -0.4306 | 0.0807 | -0.0629 | -5.3358
-8 | -0.4327 | 0.07471 | -0.0631 | -5.7917
-7.5 | -0.4408 | 0.06445 | -0.0616 | -6.8394
-7 | -0.4331 | 0.05919 | -0.0583 | -7.3171
-6.5 | -0.4154 | 0.05431 | -0.056 | -7.6487
-6 | -0.3957 | 0.05221 | -0.0501 | -7.579
-5.5 | -0.3756 | 0.04341 | -0.0482 | -8.6524
-5 | -0.3546 | 0.03999 | -0.0437 | -8.8672
-4.5 | -0.3115 | 0.0356 | -0.0417 | -8.75
-4 | -0.2804 | 0.03266 | -0.0382 | -8.5854
-3.5 | -0.2193 | 0.02621 | -0.036 | -8.367
-3 | -0.1441 | 0.02248 | -0.0389 | -6.4101
-2.5 | -0.1037 | 0.02129 | -0.0357 | -4.8708
-2 | -0.0315 | 0.01939 | -0.0389 | -1.6245
-1.5 | 0.006 | 0.01861 | -0.0354 | 0.32241
-1 | 0.0776 | 0.01746 | -0.0386 | 4.4444
0 | 0.4736 | 0.01695 | -0.0907 | 27.941
0.5 | 0.5277 | 0.01643 | -0.0907 | 32.1181
1 | 0.583 | 0.01575 | -0.0905 | 37.0159
1.5 | 0.6368 | 0.01507 | -0.09 | 42.2561
2 | 0.6831 | 0.01455 | -0.088 | 46.9485
2.5 | 0.7324 | 0.01395 | -0.0866 | 52.5018
3 | 0.7804 | 0.01331 | -0.0848 | 58.6326
3.5 | 0.8275 | 0.01243 | -0.0824 | 66.5728
4 | 0.875 | 0.01133 | -0.0797 | 77.2286
4.5 | 0.9211 | 0.01111 | -0.0773 | 82.9073
5 | 0.9541 | 0.01197 | -0.0731 | 79.7076
5.5 | 0.9686 | 0.01328 | -0.0657 | 72.9367
6 | 0.968 | 0.01507 | -0.056 | 64.2336
6.5 | 0.9498 | 0.01754 | -0.0434 | 54.1505
7 | 0.9386 | 0.01869 | -0.0314 | 50.2194
7.5 | 0.9252 | 0.01966 | -0.0192 | 47.06
8 | 0.9162 | 0.02062 | -0.0081 | 44.4326
8.5 | 0.916 | 0.02198 | 0.001 | 41.6742
9 | 0.9312 | 0.02402 | 0.0067 | 38.7677
9.5 | 0.9619 | 0.02617 | 0.01 | 36.7558
10 | 1.0107 | 0.02996 | 0.0102 | 33.735
10.5 | 1.0378 | 0.03182 | 0.0137 | 32.6147
11 | 1.0708 | 0.03511 | 0.016 | 30.4984
11.5 | 1.0969 | 0.04244 | 0.0179 | 25.8459
12 | 1.0891 | 0.04519 | 0.0245 | 24.1005
12.5 | 1.0721 | 0.05132 | 0.0302 | 20.8905
13 | 1.0431 | 0.05869 | 0.0346 | 17.773
13.5 | 1.0053 | 0.06726 | 0.0366 | 14.9465
14 | 0.9619 | 0.07769 | 0.0352 | 12.3813
14.5 | 0.9163 | 0.09083 | 0.0295 | 10.0881
15 | 0.8651 | 0.10859 | 0.0187 | 7.9667
15.5 | 0.7738 | 0.15338 | -0.0029 | 5.045
16 | 0.7694 | 0.16584 | -0.0073 | 4.6394
16.5 | 0.7651 | 0.17858 | -0.016 | 4.2844

## 19. Re 250k Mach 0.10 (1)
BIGFOIL.COM POLAR EXPORT
NACA67-411 a=0.2
NACA67-411 a=0.2 |  |  |  | Cl Max: | 1.09 | at alpha= | 8 | deg
JavaFoil+Calcfoil stall+Eppler ext transition |  |  |  | L/D Max: | 73.782 | at alpha= | 4.5 | deg
Re: | 250000 |  |  | Cd Min: | 0.00839 | at alpha= | 0 | deg
Mach: | 0.1 |  |  | Cl=0 at alpha= | -2.1186 | deg
|  |  |  | @ Cl=0.1, Cd= | 0.009888
|  |  |  | @ Cl=0.4, Cd= | 0.0086121
|  |  |  | @ Cl=0.6, Cd= | 0.0090098
alpha (deg) | Cl | Cd | Cm | Cl/Cd
-16 | -0.37 | 0.22723 | -0.004 | -1.628
-15.5 | -0.392 | 0.21466 | -0.005 | -1.825
-15 | -0.414 | 0.19612 | -0.005 | -2.109
-14.5 | -0.435 | 0.1805 | -0.005 | -2.413
-14 | -0.457 | 0.17215 | -0.006 | -2.654
-13.5 | -0.477 | 0.15683 | -0.006 | -3.043
-13 | -0.496 | 0.13958 | -0.006 | -3.555
-12.5 | -0.513 | 0.12679 | -0.006 | -4.049
-12 | -0.528 | 0.1191 | -0.007 | -4.431
-11.5 | -0.538 | 0.11039 | -0.007 | -4.874
-11 | -0.541 | 0.09886 | -0.007 | -5.468
-10.5 | -0.54 | 0.09318 | -0.007 | -5.79
-10 | -0.535 | 0.08545 | -0.007 | -6.256
-9.5 | -0.526 | 0.07892 | -0.008 | -6.659
-9 | -0.512 | 0.07194 | -0.008 | -7.119
-8.5 | -0.495 | 0.06653 | -0.008 | -7.432
-8 | -0.473 | 0.06188 | -0.009 | -7.637
-7.5 | -0.447 | 0.05714 | -0.009 | -7.815
-7 | -0.416 | 0.05292 | -0.01 | -7.854
-6.5 | -0.381 | 0.04914 | -0.01 | -7.749
-6 | -0.344 | 0.04553 | -0.01 | -7.546
-5.5 | -0.304 | 0.04273 | -0.011 | -7.118
-5 | -0.263 | 0.04058 | -0.011 | -6.475
-4.5 | -0.22 | 0.0383 | -0.012 | -5.738
-4 | -0.175 | 0.03627 | -0.012 | -4.836
-3.5 | -0.13 | 0.03445 | -0.014 | -3.774
-3 | -0.084 | 0.03256 | -0.015 | -2.572
-2.5 | -0.045 | 0.00974 | -0.033 | -4.633
-2 | 0.014 | 0.0101 | -0.033 | 1.389
-1.5 | 0.074 | 0.00994 | -0.034 | 7.408
-1 | 0.134 | 0.00982 | -0.035 | 13.598
-0.5 | 0.194 | 0.0097 | -0.036 | 19.951
0 | 0.248 | 0.00839 | -0.036 | 29.505
0.5 | 0.306 | 0.00845 | -0.037 | 36.176
1 | 0.364 | 0.00855 | -0.038 | 42.539
1.5 | 0.422 | 0.00865 | -0.039 | 48.722
2 | 0.48 | 0.00874 | -0.04 | 54.974
2.5 | 0.539 | 0.00887 | -0.041 | 60.717
3 | 0.598 | 0.009 | -0.042 | 66.465
3.5 | 0.659 | 0.0093 | -0.043 | 70.854
4 | 0.717 | 0.00973 | -0.044 | 73.697
4.5 | 0.774 | 0.01049 | -0.045 | 73.782
5 | 0.827 | 0.01552 | -0.046 | 53.284
5.5 | 0.879 | 0.01615 | -0.047 | 54.463
6 | 0.929 | 0.01661 | -0.048 | 55.951
6.5 | 0.975 | 0.01742 | -0.049 | 55.978
7 | 1.018 | 0.01826 | -0.05 | 55.744
7.5 | 1.057 | 0.0191 | -0.051 | 55.324
8 | 1.09 | 0.01994 | -0.051 | 54.681
8.5 | 0.922 | 0.05595 | -0.025 | 16.486
9 | 0.94 | 0.06112 | -0.021 | 15.377
9.5 | 0.952 | 0.06493 | -0.021 | 14.66
10 | 0.954 | 0.07052 | -0.019 | 13.533
10.5 | 0.95 | 0.07634 | -0.018 | 12.448
11 | 0.94 | 0.08171 | -0.019 | 11.506
11.5 | 0.923 | 0.08743 | -0.019 | 10.563
12 | 0.901 | 0.09757 | -0.018 | 9.235
12.5 | 0.874 | 0.10366 | -0.018 | 8.43
13 | 0.842 | 0.11147 | -0.018 | 7.556

## 20. Re 250k Mach 0.10 (2)
BIGFOIL.COM POLAR EXPORT
NACA67-411 a=0.2
NACA67-411 a=0.2 |  |  |  | Cl Max: | 1.089 | at alpha= | 11.5 | deg
XFOIL ncrit=9 |  |  |  | L/D Max: | 82.5357 | at alpha= | 4.5 | deg
Re: | 250000 |  |  | Cd Min: | 0.22766 | at alpha= | -20 | deg
Mach: | 0.1 |  |  | Cl=0 at alpha= | -1.7164 | deg
|  |  |  | @ Cl=0.1, Cd= | 0.0039696
|  |  |  | @ Cl=0.4, Cd= | 0.014388
|  |  |  | @ Cl=0.6, Cd= | 0.16212
alpha (deg) | Cl | Cd | Cm | Cl/Cd
-20 | -0.5762 | 0.22766 | 0.0044 | -2.531
-19.5 | -0.5595 | 0.2215 | 0.0005 | -2.526
-19 | -0.5427 | 0.2153 | -0.0034 | -2.5207
-18.5 | -0.5276 | 0.2098 | -0.0082 | -2.5148
-18 | -0.519 | 0.20585 | -0.0137 | -2.5213
-17.5 | -0.496 | 0.19569 | -0.0149 | -2.5346
-17 | -0.4797 | 0.18939 | -0.018 | -2.5329
-16.5 | -0.4644 | 0.18305 | -0.0213 | -2.537
-16 | -0.4497 | 0.17651 | -0.0247 | -2.5477
-15.5 | -0.4376 | 0.17054 | -0.029 | -2.566
-15 | -0.4351 | 0.16581 | -0.0344 | -2.6241
-14.5 | -0.4284 | 0.15941 | -0.0388 | -2.6874
-14 | -0.4029 | 0.14933 | -0.0375 | -2.6981
-13.5 | -0.3913 | 0.14326 | -0.0394 | -2.7314
-13 | -0.3842 | 0.13711 | -0.0413 | -2.8021
-12.5 | -0.3923 | 0.13289 | -0.0427 | -2.9521
-12 | -0.4174 | 0.1303 | -0.0407 | -3.2034
-11.5 | -0.4339 | 0.12634 | -0.0384 | -3.4344
-11 | -0.4474 | 0.12156 | -0.037 | -3.6805
-10.5 | -0.4356 | 0.11199 | -0.0358 | -3.8896
-10 | -0.4189 | 0.10467 | -0.0398 | -4.0021
-9.5 | -0.4088 | 0.09714 | -0.0455 | -4.2084
-9 | -0.4038 | 0.08809 | -0.0562 | -4.5839
-8.5 | -0.4273 | 0.08133 | -0.0638 | -5.2539
-8 | -0.4294 | 0.07526 | -0.0639 | -5.7056
-7.5 | -0.4371 | 0.06499 | -0.0624 | -6.7257
-7 | -0.4292 | 0.05981 | -0.0592 | -7.1761
-6.5 | -0.413 | 0.05485 | -0.0569 | -7.5296
-6 | -0.3948 | 0.05277 | -0.0507 | -7.4815
-5.5 | -0.3743 | 0.04383 | -0.0492 | -8.5398
-5 | -0.3548 | 0.0404 | -0.0443 | -8.7822
-4.5 | -0.3108 | 0.03588 | -0.0425 | -8.6622
-4 | -0.2814 | 0.03291 | -0.0386 | -8.5506
-3.5 | -0.219 | 0.02646 | -0.0366 | -8.2766
-3 | -0.143 | 0.02261 | -0.0396 | -6.3246
-2.5 | -0.1034 | 0.02137 | -0.0361 | -4.8386
-2 | -0.0249 | 0.00484 | -0.0389 | -5.1446
-1.5 | 0.019 | 0.0042 | -0.0369 | 4.5238
-1 | 0.0836 | 0.0034 | -0.0389 | 24.5882
0 | 0.4752 | 0.017 | -0.0909 | 27.9529
0.5 | 0.5287 | 0.01649 | -0.0907 | 32.0619
1 | 0.5813 | 0.0159 | -0.09 | 36.5597
1.5 | 0.6397 | 0.01508 | -0.0902 | 42.4204
2 | 0.6863 | 0.01455 | -0.0882 | 47.1684
2.5 | 0.7361 | 0.01394 | -0.0868 | 52.8049
3 | 0.7847 | 0.01329 | -0.085 | 59.0444
3.5 | 0.8309 | 0.01243 | -0.0823 | 66.8463
4 | 0.8785 | 0.01136 | -0.0796 | 77.3327
4.5 | 0.9244 | 0.0112 | -0.0771 | 82.5357
5 | 0.9571 | 0.01211 | -0.0728 | 79.0339
5.5 | 0.9702 | 0.01346 | -0.0651 | 72.0802
6 | 0.9669 | 0.01532 | -0.0548 | 63.1136
6.5 | 0.9484 | 0.01772 | -0.0421 | 53.5214
7 | 0.9354 | 0.01879 | -0.0297 | 49.7818
7.5 | 0.9227 | 0.0198 | -0.0176 | 46.601
8 | 0.9135 | 0.02082 | -0.0065 | 43.8761
8.5 | 0.9151 | 0.02222 | 0.0023 | 41.1836
9 | 0.9311 | 0.02454 | 0.0079 | 37.9421
9.5 | 0.963 | 0.02653 | 0.0111 | 36.2985
10 | 1.0108 | 0.03031 | 0.0116 | 33.3487
10.5 | 1.0393 | 0.03248 | 0.015 | 31.9982
11 | 1.07 | 0.03599 | 0.0175 | 29.7305
11.5 | 1.089 | 0.04356 | 0.0202 | 25
12 | 1.0777 | 0.0465 | 0.0269 | 23.1763
12.5 | 1.0571 | 0.05283 | 0.0323 | 20.0095
13 | 1.0262 | 0.06044 | 0.0361 | 16.9788
13.5 | 0.9877 | 0.0694 | 0.0371 | 14.232
14 | 0.9445 | 0.0804 | 0.0345 | 11.7475
14.5 | 0.8998 | 0.0943 | 0.0277 | 9.5419
15 | 0.8503 | 0.11285 | 0.0162 | 7.5348
15.5 | 0.77 | 0.15553 | -0.0041 | 4.9508
16 | 0.5888 | 0.15598 | -0.0083 | 3.7748
16.5 | 0.5933 | 0.16212 | -0.0118 | 3.6596

## 21. Re 250k Mach 0.25 (1)
BIGFOIL.COM POLAR EXPORT
NACA67-411 a=0.2
NACA67-411 a=0.2 |  |  |  | Cl Max: | 1.071 | at alpha= | 7.5 | deg
JavaFoil+Calcfoil stall+Eppler ext transition |  |  |  | L/D Max: | 73.307 | at alpha= | 4 | deg
Re: | 250000 |  |  | Cd Min: | 0.0085 | at alpha= | 0 | deg
Mach: | 0.25 |  |  | Cl=0 at alpha= | -2.1346 | deg
|  |  |  | @ Cl=0.1, Cd= | 0.0096934
|  |  |  | @ Cl=0.4, Cd= | 0.0087195
|  |  |  | @ Cl=0.6, Cd= | 0.0091313
alpha (deg) | Cl | Cd | Cm | Cl/Cd
-14 | -0.068 | 0.28567 | -0.006 | -0.239
-13.5 | -0.178 | 0.26409 | -0.006 | -0.673
-13 | -0.244 | 0.21982 | -0.006 | -1.111
-12.5 | -0.3 | 0.19538 | -0.006 | -1.537
-12 | -0.35 | 0.16917 | -0.007 | -2.07
-11.5 | -0.392 | 0.14225 | -0.007 | -2.759
-11 | -0.422 | 0.12543 | -0.007 | -3.364
-10.5 | -0.445 | 0.16943 | -0.008 | -2.628
-10 | -0.462 | 0.09543 | -0.008 | -4.838
-9.5 | -0.471 | 0.088 | -0.008 | -5.356
-9 | -0.474 | 0.08 | -0.008 | -5.921
-8.5 | -0.469 | 0.07244 | -0.009 | -6.472
-8 | -0.457 | 0.06621 | -0.009 | -6.904
-7.5 | -0.439 | 0.06028 | -0.009 | -7.278
-7 | -0.413 | 0.05578 | -0.01 | -7.403
-6.5 | -0.381 | 0.05106 | -0.01 | -7.469
-6 | -0.346 | 0.04685 | -0.011 | -7.393
-5.5 | -0.308 | 0.04351 | -0.011 | -7.081
-5 | -0.267 | 0.04112 | -0.011 | -6.498
-4.5 | -0.224 | 0.03874 | -0.012 | -5.785
-4 | -0.179 | 0.03662 | -0.013 | -4.896
-3.5 | -0.133 | 0.03478 | -0.014 | -3.826
-3 | -0.086 | 0.03288 | -0.015 | -2.609
-2.5 | -0.038 | 0.03105 | -0.018 | -1.209
-2 | 0.014 | 0.00966 | -0.034 | 1.49
-1.5 | 0.076 | 0.00954 | -0.035 | 7.925
-1 | 0.137 | 0.00993 | -0.036 | 13.814
-0.5 | 0.199 | 0.00976 | -0.037 | 20.379
0 | 0.254 | 0.0085 | -0.037 | 29.88
0.5 | 0.314 | 0.00858 | -0.038 | 36.539
1 | 0.373 | 0.00867 | -0.039 | 43.036
1.5 | 0.433 | 0.00878 | -0.04 | 49.312
2 | 0.493 | 0.00887 | -0.041 | 55.583
2.5 | 0.553 | 0.00901 | -0.042 | 61.383
3 | 0.615 | 0.00917 | -0.043 | 67.097
3.5 | 0.677 | 0.00952 | -0.044 | 71.029
4 | 0.736 | 0.01004 | -0.045 | 73.307
4.5 | 0.794 | 0.01085 | -0.046 | 73.13
5 | 0.847 | 0.01596 | -0.047 | 53.094
5.5 | 0.901 | 0.01664 | -0.048 | 54.119
6 | 0.95 | 0.01748 | -0.049 | 54.369
6.5 | 0.996 | 0.01807 | -0.05 | 55.113
7 | 1.036 | 0.01903 | -0.051 | 54.459
7.5 | 1.071 | 0.0199 | -0.052 | 53.828
8 | 0.907 | 0.05327 | -0.026 | 17.028
8.5 | 0.923 | 0.05784 | -0.023 | 15.953
9 | 0.934 | 0.06266 | -0.021 | 14.901
9.5 | 0.933 | 0.06877 | -0.02 | 13.565
10 | 0.918 | 0.0744 | -0.019 | 12.337
10.5 | 0.892 | 0.08184 | -0.018 | 10.895
11 | 0.854 | 0.09139 | -0.018 | 9.345
11.5 | 0.805 | 0.09842 | -0.017 | 8.183
12 | 0.747 | 0.11102 | -0.018 | 6.726
12.5 | 0.679 | 0.13161 | -0.017 | 5.16

## 22. Re 250k Mach 0.25 (2)
BIGFOIL.COM POLAR EXPORT
NACA67-411 a=0.2
NACA67-411 a=0.2 |  |  |  | Cl Max: | 1.0476 | at alpha= | 11 | deg
XFOIL ncrit=9 |  |  |  | L/D Max: | 80.1277 | at alpha= | 4.5 | deg
Re: | 250000 |  |  | Cd Min: | 0.17263 | at alpha= | 16 | deg
Mach: | 0.25 |  |  | Cl=0 at alpha= | -1.6536 | deg
|  |  |  | @ Cl=0.1, Cd= | 0.018754
|  |  |  | @ Cl=0.4, Cd= | 0.017852
|  |  |  | @ Cl=0.6, Cd= | 0.01603
alpha (deg) | Cl | Cd | Cm | Cl/Cd
-7.5 | -0.4129 | 0.06819 | -0.0661 | -6.0551
-7 | -0.4059 | 0.06274 | -0.0643 | -6.4696
-6.5 | -0.3986 | 0.05748 | -0.0613 | -6.9346
-6 | -0.3888 | 0.05551 | -0.0545 | -7.0041
-5.5 | -0.3663 | 0.04604 | -0.0542 | -7.9561
-5 | -0.3534 | 0.04248 | -0.048 | -8.3192
-4.5 | -0.3062 | 0.03733 | -0.0469 | -8.2025
-4 | -0.2834 | 0.03426 | -0.0414 | -8.272
-3.5 | -0.2227 | 0.03103 | -0.0425 | -7.1769
-3 | -0.1759 | 0.02421 | -0.0361 | -7.2656
-2.5 | -0.0992 | 0.02182 | -0.039 | -4.5463
-1.5 | 0.018 | 0.019 | -0.039 | 0.94737
-0.5 | 0.4206 | 0.01779 | -0.0907 | 23.6425
0 | 0.4738 | 0.0175 | -0.0902 | 27.0743
0.5 | 0.5381 | 0.01673 | -0.0914 | 32.1638
1 | 0.5895 | 0.01615 | -0.0902 | 36.5015
1.5 | 0.6439 | 0.01553 | -0.0895 | 41.4617
2 | 0.6947 | 0.0149 | -0.0879 | 46.6242
2.5 | 0.7485 | 0.0142 | -0.0868 | 52.7113
3 | 0.7999 | 0.01348 | -0.085 | 59.3398
3.5 | 0.8494 | 0.01246 | -0.0822 | 68.1701
4 | 0.8974 | 0.01155 | -0.079 | 77.697
4.5 | 0.9415 | 0.01175 | -0.0757 | 80.1277
5 | 0.9722 | 0.01289 | -0.0708 | 75.4228
5.5 | 0.9766 | 0.01442 | -0.0611 | 67.7254
6 | 0.9575 | 0.01663 | -0.0478 | 57.5767
6.5 | 0.9326 | 0.01836 | -0.0332 | 50.7952
7 | 0.9221 | 0.01948 | -0.0212 | 47.3357
7.5 | 0.9114 | 0.02064 | -0.0096 | 44.157
8 | 0.9012 | 0.02206 | 0.0016 | 40.8522
8.5 | 0.9122 | 0.02363 | 0.009 | 38.6035
9 | 0.9358 | 0.02643 | 0.0138 | 35.4067
9.5 | 0.9693 | 0.02862 | 0.0171 | 33.8679
10 | 1.0117 | 0.03276 | 0.0189 | 30.8822
10.5 | 1.0357 | 0.03641 | 0.0229 | 28.4455
11 | 1.0476 | 0.04114 | 0.0274 | 25.4643
11.5 | 1.0428 | 0.04648 | 0.0323 | 22.4355
12 | 1.0164 | 0.05446 | 0.0367 | 18.6632
12.5 | 0.9812 | 0.0616 | 0.0396 | 15.9286
13 | 0.9461 | 0.07105 | 0.0391 | 13.316
13.5 | 0.9084 | 0.08238 | 0.0353 | 11.0269
14.5 | 0.767 | 0.14003 | 0.007 | 5.4774
15 | 0.7454 | 0.15747 | -0.0062 | 4.7336
15.5 | 0.7569 | 0.16459 | -0.0091 | 4.5987
16 | 0.7693 | 0.17263 | -0.0099 | 4.4564

## 23. Re 250k Mach 0.50 (1)
BIGFOIL.COM POLAR EXPORT
NACA67-411 a=0.2
NACA67-411 a=0.2 |  |  |  | Cl Max: | 1.175 | at alpha= | 20 | deg
JavaFoil+Calcfoil stall+Eppler ext transition |  |  |  | L/D Max: | 70.019 | at alpha= | 4 | deg
Re: | 250000 |  |  | Cd Min: | 0.00914 | at alpha= | 0.5 | deg
Mach: | 0.5 |  |  | Cl=0 at alpha= | -2.1204 | deg
|  |  |  | @ Cl=0.1, Cd= | 0.011246
|  |  |  | @ Cl=0.4, Cd= | 0.0092096
|  |  |  | @ Cl=0.6, Cd= | 0.0096365
alpha (deg) | Cl | Cd | Cm | Cl/Cd
-20 | -0.964 | 0.25119 | -0.005 | -3.836
-19.5 | -0.938 | 0.24342 | -0.005 | -3.851
-19 | -0.911 | 0.24402 | -0.005 | -3.735
-18.5 | -0.885 | 0.2322 | -0.006 | -3.812
-18 | -0.859 | 0.22629 | -0.006 | -3.796
-17.5 | -0.833 | 0.22139 | -0.006 | -3.761
-17 | -0.804 | 0.21531 | -0.007 | -3.735
-16.5 | -0.778 | 0.20742 | -0.007 | -3.749
-16 | -0.751 | 0.20428 | -0.007 | -3.677
-15.5 | -0.725 | 0.20091 | -0.008 | -3.607
-15 | -0.698 | 0.19552 | -0.008 | -3.571
-14.5 | -0.672 | 0.18292 | -0.008 | -3.671
-14 | -0.645 | 0.17997 | -0.009 | -3.583
-13.5 | -0.617 | 0.17583 | -0.009 | -3.506
-13 | -0.59 | 0.17063 | -0.009 | -3.456
-12.5 | -0.563 | 0.15871 | -0.009 | -3.547
-12 | -0.536 | 0.15482 | -0.01 | -3.463
-11.5 | -0.509 | 0.15117 | -0.01 | -3.369
-11 | -0.482 | 0.14769 | -0.01 | -3.266
-10.5 | -0.455 | 0.14435 | -0.011 | -3.155
-10 | -0.428 | 0.13434 | -0.01 | -3.183
-9.5 | -0.401 | 0.12562 | -0.011 | -3.189
-9 | -0.374 | 0.12265 | -0.011 | -3.046
-8.5 | -0.347 | 0.11769 | -0.011 | -2.944
-8 | -0.319 | 0.12737 | -0.012 | -2.508
-7.5 | -0.292 | 0.10753 | -0.011 | -2.714
-7 | -0.265 | 0.10443 | -0.011 | -2.536
-6.5 | -0.238 | 0.10112 | -0.011 | -2.351
-6 | -0.211 | 0.10235 | -0.012 | -2.058
-5.5 | -0.233 | 0.0687 | -0.012 | -3.386
-5 | -0.26 | 0.04898 | -0.012 | -5.31
-4.5 | -0.232 | 0.04278 | -0.013 | -5.433
-4 | -0.192 | 0.03919 | -0.013 | -4.895
-3.5 | -0.145 | 0.03654 | -0.014 | -3.964
-3 | -0.094 | 0.03442 | -0.015 | -2.737
-2.5 | -0.041 | 0.03253 | -0.017 | -1.272
-2 | 0.013 | 0.03079 | -0.02 | 0.422
-1.5 | 0.084 | 0.01129 | -0.039 | 7.444
-1 | 0.153 | 0.0111 | -0.04 | 13.755
-0.5 | 0.222 | 0.01092 | -0.041 | 20.285
0 | 0.282 | 0.0114 | -0.042 | 24.77
0.5 | 0.349 | 0.00914 | -0.042 | 38.148
1 | 0.415 | 0.00923 | -0.043 | 44.987
1.5 | 0.482 | 0.00934 | -0.045 | 51.632
2 | 0.549 | 0.0095 | -0.046 | 57.825
2.5 | 0.62 | 0.00969 | -0.047 | 63.962
3 | 0.688 | 0.01011 | -0.048 | 68.013
3.5 | 0.754 | 0.01081 | -0.049 | 69.726
4 | 0.818 | 0.01168 | -0.051 | 70.019
4.5 | 0.879 | 0.0129 | -0.052 | 68.156
5 | 0.935 | 0.01817 | -0.053 | 51.436
5.5 | 0.988 | 0.01927 | -0.054 | 51.263
6 | 1.031 | 0.02055 | -0.055 | 50.152
6.5 | 0.872 | 0.04656 | -0.027 | 18.737
7 | 0.868 | 0.0515 | -0.023 | 16.851
7.5 | 0.805 | 0.05913 | -0.019 | 13.616
8 | 0.543 | 0.0888 | -0.019 | 6.119
8.5 | 0.57 | 0.10863 | -0.023 | 5.25
9 | 0.597 | 0.11969 | -0.022 | 4.984
9.5 | 0.623 | 0.12237 | -0.023 | 5.09
10 | 0.65 | 0.12783 | -0.027 | 5.085
10.5 | 0.676 | 0.13133 | -0.027 | 5.149
11 | 0.702 | 0.13661 | -0.028 | 5.142
11.5 | 0.73 | 0.16342 | -0.031 | 4.465
12 | 0.756 | 0.15772 | -0.031 | 4.792
12.5 | 0.782 | 0.16179 | -0.032 | 4.832
13 | 0.808 | 0.17053 | -0.033 | 4.738
13.5 | 0.835 | 0.19038 | -0.035 | 4.388
14 | 0.861 | 0.18345 | -0.036 | 4.694
14.5 | 0.887 | 0.18712 | -0.037 | 4.74
15 | 0.913 | 0.19733 | -0.037 | 4.626
15.5 | 0.941 | 0.20989 | -0.04 | 4.481
16 | 0.966 | 0.21697 | -0.041 | 4.453
16.5 | 0.992 | 0.22341 | -0.041 | 4.439
17 | 1.018 | 0.22526 | -0.042 | 4.517
17.5 | 1.045 | 0.23981 | -0.045 | 4.36
18 | 1.071 | 0.24877 | -0.045 | 4.303
18.5 | 1.096 | 0.25416 | -0.046 | 4.312
19 | 1.122 | 0.25865 | -0.047 | 4.338
19.5 | 1.15 | 0.26602 | -0.049 | 4.322
20 | 1.175 | 0.27227 | -0.05 | 4.315

## 24. Re 250k Mach 0.50 (2)
BIGFOIL.COM POLAR EXPORT
NACA67-411 a=0.2
NACA67-411 a=0.2 |  |  |  | Cl Max: | 0.9961 | at alpha= | 5 | deg
XFOIL ncrit=9 |  |  |  | L/D Max: | 73.1321 | at alpha= | 4 | deg
Re: | 250000 |  |  | Cd Min: | 0.2486 | at alpha= | -20 | deg
Mach: | 0.5 |  |  | Cl=0 at alpha= | -1.688 | deg
|  |  |  | @ Cl=0.1, Cd= | 0.0053057
|  |  |  | @ Cl=0.4, Cd= | 0.0149
|  |  |  | @ Cl=0.6, Cd= | 0.017596
alpha (deg) | Cl | Cd | Cm | Cl/Cd
-20 | -0.6188 | 0.2486 | 0.0054 | -2.4891
-19.5 | -0.5987 | 0.24256 | -0.0006 | -2.4683
-18.5 | -0.5547 | 0.22572 | -0.0095 | -2.4575
-18 | -0.5326 | 0.21798 | -0.0134 | -2.4433
-17.5 | -0.5112 | 0.21062 | -0.0178 | -2.4271
-17 | -0.4901 | 0.20326 | -0.0225 | -2.4112
-16.5 | -0.4721 | 0.19741 | -0.0281 | -2.3915
-16 | -0.459 | 0.19234 | -0.0338 | -2.3864
-15.5 | -0.4349 | 0.18196 | -0.0363 | -2.3901
-15 | -0.4142 | 0.17388 | -0.0384 | -2.3821
-14.5 | -0.3985 | 0.16728 | -0.041 | -2.3822
-14 | -0.3894 | 0.16156 | -0.0421 | -2.4103
-13.5 | -0.3975 | 0.15922 | -0.0414 | -2.4965
-13 | -0.4094 | 0.15656 | -0.0395 | -2.615
-12.5 | -0.4232 | 0.15353 | -0.039 | -2.7565
-12 | -0.4082 | 0.14378 | -0.034 | -2.8391
-11.5 | -0.3879 | 0.13599 | -0.0383 | -2.8524
-11 | -0.368 | 0.12815 | -0.0437 | -2.8716
-10.5 | -0.3572 | 0.12151 | -0.051 | -2.9397
-10 | -0.3508 | 0.1149 | -0.0605 | -3.0531
-9.5 | -0.3281 | 0.10461 | -0.0612 | -3.1364
-9 | -0.3148 | 0.09779 | -0.063 | -3.2191
-8.5 | -0.3045 | 0.09086 | -0.0668 | -3.3513
-8 | -0.2902 | 0.08283 | -0.0764 | -3.5036
-7.5 | -0.3163 | 0.07751 | -0.0834 | -4.0808
-6.5 | -0.3291 | 0.06418 | -0.0792 | -5.1278
-6 | -0.3418 | 0.05982 | -0.0727 | -5.7138
-5.5 | -0.3426 | 0.05497 | -0.0678 | -6.2325
-5 | -0.322 | 0.04976 | -0.0652 | -6.4711
-4.5 | -0.3171 | 0.04455 | -0.0577 | -7.1178
-4 | -0.2955 | 0.04048 | -0.0517 | -7.2999
-3 | -0.1863 | 0.01387 | -0.0431 | -13.4319
-2.5 | -0.1132 | 0.00969 | -0.0435 | -11.6821
-2 | -0.0561 | 0.00804 | -0.0411 | -6.9776
-1.5 | 0.0338 | 0.00559 | -0.0452 | 6.0465
-1 | 0.082 | 0.00473 | -0.0418 | 17.3362
0 | 0.5138 | 0.01854 | -0.0958 | 27.7131
0.5 | 0.572 | 0.01793 | -0.0943 | 31.9018
1 | 0.6299 | 0.01724 | -0.0924 | 36.5371
1.5 | 0.6884 | 0.01653 | -0.0905 | 41.6455
2 | 0.735 | 0.01604 | -0.0863 | 45.8229
2.5 | 0.8027 | 0.01505 | -0.0857 | 53.3355
3 | 0.8598 | 0.01427 | -0.0829 | 60.2523
3.5 | 0.9233 | 0.0131 | -0.08 | 70.4809
4 | 0.969 | 0.01325 | -0.0742 | 73.1321
4.5 | 0.9923 | 0.01433 | -0.0655 | 69.2463
5 | 0.9961 | 0.0158 | -0.0542 | 63.0443
5.5 | 0.9599 | 0.0174 | -0.0363 | 55.1667
6 | 0.9251 | 0.01982 | -0.0202 | 46.6751
6.5 | 0.9119 | 0.02168 | -0.0075 | 42.0618
7 | 0.9003 | 0.02344 | 0.0048 | 38.4087
7.5 | 0.8906 | 0.02537 | 0.0164 | 35.1045
8 | 0.8912 | 0.02798 | 0.0258 | 31.8513
8.5 | 0.917 | 0.03068 | 0.032 | 29.8892
9 | 0.9407 | 0.03514 | 0.0374 | 26.7701
9.5 | 0.9469 | 0.04033 | 0.0429 | 23.4788
10 | 0.9328 | 0.0469 | 0.0472 | 19.8891

## 25. Re 500k Mach 0.00 (1)
BIGFOIL.COM POLAR EXPORT
NACA67-411 a=0.2
NACA67-411 a=0.2 |  |  |  | Cl Max: | 1.145 | at alpha= | 9 | deg
JavaFoil+Calcfoil stall+Eppler ext transition |  |  |  | L/D Max: | 97.407 | at alpha= | 4 | deg
Re: | 500000 |  |  | Cd Min: | 0.0057 | at alpha= | 1 | deg
Mach: | 0 |  |  | Cl=0 at alpha= | -2.1186 | deg
|  |  |  | @ Cl=0.1, Cd= | 0.0083305
|  |  |  | @ Cl=0.4, Cd= | 0.0058498
|  |  |  | @ Cl=0.6, Cd= | 0.006401
alpha (deg) | Cl | Cd | Cm | Cl/Cd
-16.5 | -0.396 | 0.19418 | -0.005 | -2.038
-16 | -0.415 | 0.18025 | -0.005 | -2.301
-15.5 | -0.434 | 0.17638 | -0.005 | -2.461
-15 | -0.453 | 0.1565 | -0.005 | -2.896
-14.5 | -0.472 | 0.15209 | -0.006 | -3.105
-14 | -0.49 | 0.13964 | -0.006 | -3.512
-13.5 | -0.507 | 0.12573 | -0.006 | -4.036
-13 | -0.523 | 0.11817 | -0.006 | -4.427
-12.5 | -0.537 | 0.10849 | -0.007 | -4.946
-12 | -0.547 | 0.10003 | -0.007 | -5.473
-11.5 | -0.554 | 0.0958 | -0.007 | -5.787
-11 | -0.554 | 0.08672 | -0.007 | -6.389
-10.5 | -0.55 | 0.08143 | -0.007 | -6.758
-10 | -0.543 | 0.07525 | -0.008 | -7.215
-9.5 | -0.532 | 0.06997 | -0.008 | -7.6
-9 | -0.517 | 0.06476 | -0.008 | -7.977
-8.5 | -0.497 | 0.06045 | -0.009 | -8.228
-8 | -0.474 | 0.05617 | -0.009 | -8.442
-7.5 | -0.447 | 0.05214 | -0.009 | -8.577
-7 | -0.416 | 0.04889 | -0.01 | -8.502
-6.5 | -0.38 | 0.04569 | -0.01 | -8.328
-6 | -0.343 | 0.04261 | -0.011 | -8.05
-5.5 | -0.303 | 0.04006 | -0.011 | -7.573
-5 | -0.262 | 0.03809 | -0.012 | -6.878
-4.5 | -0.219 | 0.03584 | -0.013 | -6.12
-4 | -0.175 | 0.03387 | -0.014 | -5.173
-3.5 | -0.161 | 0.00891 | -0.031 | -18.031
-3 | -0.103 | 0.00875 | -0.032 | -11.803
-2.5 | -0.045 | 0.00857 | -0.033 | -5.246
-2 | 0.014 | 0.00833 | -0.034 | 1.677
-1.5 | 0.073 | 0.0082 | -0.035 | 8.945
-1 | 0.133 | 0.00849 | -0.035 | 15.662
-0.5 | 0.193 | 0.00832 | -0.036 | 23.171
0 | 0.249 | 0.00605 | -0.037 | 41.181
0.5 | 0.308 | 0.00609 | -0.038 | 50.493
1 | 0.366 | 0.0057 | -0.039 | 64.237
1.5 | 0.425 | 0.00596 | -0.04 | 71.3
2 | 0.483 | 0.00603 | -0.041 | 80.206
2.5 | 0.542 | 0.00614 | -0.042 | 88.311
3 | 0.602 | 0.00641 | -0.043 | 93.85
3.5 | 0.66 | 0.00693 | -0.044 | 95.248
4 | 0.717 | 0.00736 | -0.045 | 97.407
4.5 | 0.773 | 0.00803 | -0.045 | 96.241
5 | 0.827 | 0.00881 | -0.046 | 93.841
5.5 | 0.877 | 0.01366 | -0.047 | 64.21
6 | 0.927 | 0.01433 | -0.048 | 64.705
6.5 | 0.974 | 0.01508 | -0.049 | 64.584
7 | 1.017 | 0.01578 | -0.05 | 64.427
7.5 | 1.056 | 0.01657 | -0.05 | 63.721
8 | 1.091 | 0.01746 | -0.051 | 62.458
8.5 | 1.121 | 0.01833 | -0.052 | 61.141
9 | 1.145 | 0.01927 | -0.053 | 59.424
9.5 | 0.957 | 0.06115 | -0.026 | 15.654
10 | 0.961 | 0.0657 | -0.025 | 14.625
10.5 | 0.958 | 0.07052 | -0.022 | 13.586
11 | 0.951 | 0.07484 | -0.023 | 12.71
11.5 | 0.938 | 0.0815 | -0.022 | 11.506
12 | 0.919 | 0.08785 | -0.021 | 10.463
12.5 | 0.897 | 0.09481 | -0.022 | 9.457
13 | 0.869 | 0.10054 | -0.021 | 8.648
13.5 | 0.839 | 0.10931 | -0.021 | 7.679
14 | 0.807 | 0.11978 | -0.02 | 6.735

## 26. Re 500k Mach 0.00 (2)
BIGFOIL.COM POLAR EXPORT
NACA67-411 a=0.2
NACA67-411 a=0.2 |  |  |  | Cl Max: | 1.1403 | at alpha= | 14 | deg
XFOIL ncrit=9 |  |  |  | L/D Max: | 80.2192 | at alpha= | 4 | deg
Re: | 500000 |  |  | Cd Min: | 0.22668 | at alpha= | -20 | deg
Mach: | 0 |  |  | Cl=0 at alpha= | -2.8725 | deg
|  |  |  | @ Cl=0.1, Cd= | 0.011512
|  |  |  | @ Cl=0.4, Cd= | 0.0095663
|  |  |  | @ Cl=0.6, Cd= | 0.008417
alpha (deg) | Cl | Cd | Cm | Cl/Cd
-20 | -0.575 | 0.22668 | 0.004 | -2.5366
-19.5 | -0.5605 | 0.22059 | -0.0004 | -2.5409
-18.5 | -0.5277 | 0.2068 | -0.0071 | -2.5517
-18 | -0.5113 | 0.20087 | -0.0104 | -2.5454
-17.5 | -0.4953 | 0.19464 | -0.014 | -2.5447
-17 | -0.4798 | 0.18799 | -0.0175 | -2.5523
-16.5 | -0.4656 | 0.1812 | -0.0217 | -2.5695
-16 | -0.4569 | 0.17476 | -0.0266 | -2.6144
-15.5 | -0.4426 | 0.16662 | -0.0293 | -2.6563
-15 | -0.4264 | 0.16013 | -0.0313 | -2.6628
-14.5 | -0.4133 | 0.15388 | -0.034 | -2.6859
-14 | -0.4018 | 0.14733 | -0.0369 | -2.7272
-13.5 | -0.3925 | 0.14047 | -0.0399 | -2.7942
-13 | -0.3913 | 0.13434 | -0.0421 | -2.9128
-12.5 | -0.3918 | 0.127 | -0.0468 | -3.085
-12 | -0.3729 | 0.11883 | -0.049 | -3.1381
-11.5 | -0.3539 | 0.11137 | -0.0546 | -3.1777
-11 | -0.3352 | 0.10305 | -0.0616 | -3.2528
-10.5 | -0.3205 | 0.09241 | -0.0749 | -3.4682
-10 | -0.3064 | 0.08183 | -0.0865 | -3.7443
-9.5 | -0.3204 | 0.07016 | -0.095 | -4.5667
-9 | -0.3349 | 0.0643 | -0.0942 | -5.2084
-8.5 | -0.3361 | 0.06058 | -0.0911 | -5.548
-8 | -0.3347 | 0.05562 | -0.0886 | -6.0176
-7.5 | -0.3199 | 0.05013 | -0.0856 | -6.3814
-7 | -0.3058 | 0.04492 | -0.081 | -6.8077
-6.5 | -0.3057 | 0.03605 | -0.0758 | -8.4799
-6 | -0.2748 | 0.03304 | -0.0734 | -8.3172
-5 | -0.2112 | 0.0217 | -0.0636 | -9.7327
-4.5 | -0.1646 | 0.01799 | -0.0617 | -9.1495
-4 | -0.1118 | 0.01632 | -0.0609 | -6.8505
-3.5 | -0.0593 | 0.01404 | -0.0603 | -4.2236
-3 | -0.0126 | 0.01315 | -0.0588 | -0.95817
-2.5 | 0.0368 | 0.01245 | -0.0574 | 2.9558
-2 | 0.0809 | 0.01177 | -0.0552 | 6.8734
-1.5 | 0.1283 | 0.01113 | -0.0535 | 11.5274
-1 | 0.148 | 0.00897 | -0.0471 | 16.4994
-0.5 | 0.1773 | 0.00844 | -0.0401 | 21.0071
0 | 0.2274 | 0.00879 | -0.0379 | 25.8703
0.5 | 0.279 | 0.00912 | -0.0356 | 30.5921
1 | 0.3649 | 0.00978 | -0.0403 | 37.3108
1.5 | 0.4191 | 0.00945 | -0.0402 | 44.3492
2 | 0.4687 | 0.00919 | -0.0392 | 51.0011
2.5 | 0.5114 | 0.0089 | -0.0367 | 57.4607
3 | 0.5566 | 0.00859 | -0.0347 | 64.7963
3.5 | 0.6118 | 0.00837 | -0.0348 | 73.0944
4 | 0.6586 | 0.00821 | -0.0329 | 80.2192
4.5 | 0.6834 | 0.00852 | -0.0266 | 80.2113
5 | 0.7239 | 0.00914 | -0.0242 | 79.2013
5.5 | 0.7493 | 0.00976 | -0.0187 | 76.7725
6 | 0.7923 | 0.01085 | -0.0177 | 73.023
6.5 | 0.8227 | 0.01235 | -0.0146 | 66.6154
7 | 0.8629 | 0.01472 | -0.0145 | 58.6209
7.5 | 0.912 | 0.01592 | -0.015 | 57.2864
8 | 0.962 | 0.01723 | -0.0158 | 55.8328
8.5 | 0.9819 | 0.01861 | -0.0109 | 52.762
9 | 0.9793 | 0.01919 | -0.0009 | 51.0318
9.5 | 0.9898 | 0.02114 | 0.0054 | 46.8212
10 | 1.0191 | 0.02241 | 0.0085 | 45.4752
10.5 | 1.0455 | 0.024 | 0.0116 | 43.5625
11 | 1.0627 | 0.02696 | 0.0157 | 39.4177
11.5 | 1.089 | 0.02867 | 0.0184 | 37.984
12 | 1.1104 | 0.03089 | 0.0212 | 35.9469
12.5 | 1.1223 | 0.0352 | 0.0248 | 31.8835
13 | 1.1343 | 0.03897 | 0.0278 | 29.107
13.5 | 1.1384 | 0.04318 | 0.0308 | 26.3641
14 | 1.1403 | 0.0472 | 0.0328 | 24.1589
14.5 | 1.128 | 0.05365 | 0.0344 | 21.0252
15 | 1.119 | 0.05975 | 0.0341 | 18.728
15.5 | 1.0931 | 0.06943 | 0.0322 | 15.7439
16 | 1.063 | 0.08102 | 0.0277 | 13.1202
16.5 | 1.0227 | 0.09624 | 0.0199 | 10.6266
17 | 0.775 | 0.18364 | -0.0216 | 4.2202
17.5 | 0.7899 | 0.18879 | -0.0245 | 4.184
18 | 0.8019 | 0.19522 | -0.0277 | 4.1077
18.5 | 0.8045 | 0.20693 | -0.0331 | 3.8878
19 | 0.8133 | 0.21682 | -0.0389 | 3.751

## 27. Re 500k Mach 0.10 (1)
BIGFOIL.COM POLAR EXPORT
NACA67-411 a=0.2
NACA67-411 a=0.2 |  |  |  | Cl Max: | 1.156 | at alpha= | 9.5 | deg
JavaFoil+Calcfoil stall+Eppler ext transition |  |  |  | L/D Max: | 97.308 | at alpha= | 4 | deg
Re: | 500000 |  |  | Cd Min: | 0.00571 | at alpha= | 1 | deg
Mach: | 0.1 |  |  | Cl=0 at alpha= | -2.1186 | deg
|  |  |  | @ Cl=0.1, Cd= | 0.0083157
|  |  |  | @ Cl=0.4, Cd= | 0.0058456
|  |  |  | @ Cl=0.6, Cd= | 0.0064083
alpha (deg) | Cl | Cd | Cm | Cl/Cd
-16 | -0.37 | 0.19316 | -0.005 | -1.917
-15.5 | -0.392 | 0.18251 | -0.005 | -2.148
-15 | -0.414 | 0.16979 | -0.005 | -2.438
-14.5 | -0.436 | 0.15427 | -0.006 | -2.825
-14 | -0.457 | 0.14686 | -0.006 | -3.113
-13.5 | -0.478 | 0.1319 | -0.006 | -3.621
-13 | -0.497 | 0.12289 | -0.006 | -4.041
-12.5 | -0.514 | 0.11042 | -0.007 | -4.651
-12 | -0.528 | 0.10646 | -0.007 | -4.959
-11.5 | -0.538 | 0.09502 | -0.007 | -5.664
-11 | -0.541 | 0.08878 | -0.007 | -6.09
-10.5 | -0.54 | 0.08211 | -0.007 | -6.571
-10 | -0.535 | 0.07659 | -0.008 | -6.98
-9.5 | -0.526 | 0.07106 | -0.008 | -7.396
-9 | -0.512 | 0.06621 | -0.008 | -7.736
-8.5 | -0.495 | 0.06113 | -0.009 | -8.091
-8 | -0.473 | 0.05659 | -0.009 | -8.352
-7.5 | -0.447 | 0.05265 | -0.01 | -8.483
-7 | -0.416 | 0.049 | -0.01 | -8.484
-6.5 | -0.381 | 0.04591 | -0.01 | -8.298
-6 | -0.344 | 0.04263 | -0.011 | -8.062
-5.5 | -0.304 | 0.04019 | -0.011 | -7.569
-5 | -0.263 | 0.03818 | -0.012 | -6.888
-4.5 | -0.22 | 0.03593 | -0.013 | -6.127
-4 | -0.176 | 0.03387 | -0.015 | -5.197
-3.5 | -0.131 | 0.03103 | -0.018 | -4.229
-3 | -0.104 | 0.00878 | -0.032 | -11.811
-2.5 | -0.045 | 0.00856 | -0.033 | -5.276
-2 | 0.014 | 0.00837 | -0.034 | 1.679
-1.5 | 0.074 | 0.00819 | -0.035 | 8.999
-1 | 0.134 | 0.00848 | -0.036 | 15.758
-0.5 | 0.194 | 0.00839 | -0.036 | 23.099
0 | 0.25 | 0.00606 | -0.037 | 41.298
0.5 | 0.309 | 0.00611 | -0.038 | 50.584
1 | 0.368 | 0.00571 | -0.039 | 64.379
1.5 | 0.427 | 0.00596 | -0.04 | 71.607
2 | 0.486 | 0.00605 | -0.041 | 80.252
2.5 | 0.545 | 0.00617 | -0.042 | 88.307
3 | 0.605 | 0.00643 | -0.043 | 93.991
3.5 | 0.663 | 0.00697 | -0.044 | 95.207
4 | 0.721 | 0.00741 | -0.045 | 97.308
4.5 | 0.776 | 0.00809 | -0.046 | 96.008
5 | 0.828 | 0.01319 | -0.046 | 62.813
5.5 | 0.881 | 0.01376 | -0.047 | 64.051
6 | 0.931 | 0.01443 | -0.048 | 64.529
6.5 | 0.977 | 0.01519 | -0.049 | 64.347
7 | 1.02 | 0.01594 | -0.05 | 64.024
7.5 | 1.059 | 0.01672 | -0.051 | 63.329
8 | 1.093 | 0.01761 | -0.052 | 62.078
8.5 | 1.122 | 0.01849 | -0.052 | 60.69
9 | 1.145 | 0.01943 | -0.053 | 58.932
9.5 | 1.156 | 0.02038 | -0.054 | 56.726
10 | 0.956 | 0.06632 | -0.024 | 14.421
10.5 | 0.951 | 0.07109 | -0.022 | 13.382
11 | 0.941 | 0.07661 | -0.022 | 12.287
11.5 | 0.925 | 0.08322 | -0.022 | 11.109
12 | 0.901 | 0.08854 | -0.019 | 10.179
12.5 | 0.874 | 0.09518 | -0.02 | 9.185
13 | 0.843 | 0.10217 | -0.02 | 8.247
13.5 | 0.808 | 0.11052 | -0.02 | 7.309
14 | 0.771 | 0.11717 | -0.02 | 6.578
14.5 | 0.732 | 0.12998 | -0.02 | 5.631

## 28. Re 500k Mach 0.10 (2)
BIGFOIL.COM POLAR EXPORT
NACA67-411 a=0.2
NACA67-411 a=0.2 |  |  |  | Cl Max: | 1.1251 | at alpha= | 13 | deg
XFOIL ncrit=9 |  |  |  | L/D Max: | 80.1455 | at alpha= | 4 | deg
Re: | 500000 |  |  | Cd Min: | 0.18218 | at alpha= | 18 | deg
Mach: | 0.1 |  |  | Cl=0 at alpha= | -2.8792 | deg
|  |  |  | @ Cl=0.1, Cd= | 0.011569
|  |  |  | @ Cl=0.4, Cd= | 0.0095964
|  |  |  | @ Cl=0.6, Cd= | 0.0084505
alpha (deg) | Cl | Cd | Cm | Cl/Cd
-7 | -0.3033 | 0.04541 | -0.0821 | -6.6791
-6.5 | -0.3036 | 0.03661 | -0.0769 | -8.2928
-6 | -0.2737 | 0.03351 | -0.0744 | -8.1677
-5.5 | -0.2404 | 0.03008 | -0.0708 | -7.992
-5 | -0.2113 | 0.0222 | -0.0644 | -9.518
-4.5 | -0.1656 | 0.01827 | -0.0622 | -9.064
-4 | -0.1126 | 0.01649 | -0.0613 | -6.8284
-3.5 | -0.0596 | 0.0142 | -0.0608 | -4.1972
-3 | -0.0123 | 0.01322 | -0.0593 | -0.93041
-2.5 | 0.0386 | 0.01263 | -0.0581 | 3.0562
-2 | 0.0814 | 0.01182 | -0.0556 | 6.8866
-1.5 | 0.1295 | 0.01117 | -0.0539 | 11.5936
-1 | 0.1533 | 0.00925 | -0.0482 | 16.573
-0.5 | 0.1784 | 0.00844 | -0.0404 | 21.1374
0 | 0.2282 | 0.00882 | -0.038 | 25.873
0.5 | 0.2804 | 0.00911 | -0.0358 | 30.7794
1 | 0.366 | 0.00981 | -0.0404 | 37.3089
1.5 | 0.4217 | 0.00946 | -0.0405 | 44.5772
2 | 0.4718 | 0.0092 | -0.0395 | 51.2826
2.5 | 0.5163 | 0.00893 | -0.0373 | 57.8163
3 | 0.5592 | 0.0086 | -0.0347 | 65.0233
3.5 | 0.6138 | 0.0084 | -0.0347 | 73.0714
4 | 0.6612 | 0.00825 | -0.0327 | 80.1455
4.5 | 0.6853 | 0.00856 | -0.0262 | 80.0584
5 | 0.7255 | 0.00919 | -0.0237 | 78.9445
5.5 | 0.7492 | 0.00979 | -0.0177 | 76.5271
6 | 0.7932 | 0.01095 | -0.0169 | 72.4384
6.5 | 0.8234 | 0.01252 | -0.0138 | 65.7668
7 | 0.8647 | 0.01484 | -0.0138 | 58.2682
7.5 | 0.9132 | 0.0161 | -0.0141 | 56.7205
8 | 0.9636 | 0.01744 | -0.015 | 55.2523
8.5 | 0.9781 | 0.01877 | -0.0088 | 52.1097
9 | 0.978 | 0.01943 | 0.0006 | 50.3345
9.5 | 0.9871 | 0.02166 | 0.0071 | 45.5725
10 | 1.0185 | 0.02281 | 0.0099 | 44.6515
10.5 | 1.0443 | 0.02451 | 0.0132 | 42.6071
11 | 1.0624 | 0.0275 | 0.0172 | 38.6327
11.5 | 1.0877 | 0.02938 | 0.02 | 37.0218
12 | 1.1075 | 0.03184 | 0.023 | 34.7833
12.5 | 1.1177 | 0.03641 | 0.0267 | 30.6976
13 | 1.1251 | 0.04073 | 0.0299 | 27.6234
13.5 | 1.1237 | 0.04558 | 0.0329 | 24.6534
14 | 1.121 | 0.05024 | 0.0346 | 22.3129
14.5 | 1.099 | 0.05824 | 0.0355 | 18.8702
15 | 1.0938 | 0.06416 | 0.0342 | 17.048
15.5 | 1.0583 | 0.07615 | 0.0304 | 13.8976
16 | 1.0196 | 0.0905 | 0.0234 | 11.2663
16.5 | 0.8137 | 0.15598 | -0.0105 | 5.2167
17 | 0.6139 | 0.16458 | -0.0162 | 3.7301
17.5 | 0.6151 | 0.17313 | -0.021 | 3.5528
18 | 0.6136 | 0.18218 | -0.0271 | 3.3681

## 29. Re 500k Mach 0.25 (1)
BIGFOIL.COM POLAR EXPORT
NACA67-411 a=0.2
NACA67-411 a=0.2 |  |  |  | Cl Max: | 1.123 | at alpha= | 8.5 | deg
JavaFoil+Calcfoil stall+Eppler ext transition |  |  |  | L/D Max: | 97.766 | at alpha= | 4 | deg
Re: | 500000 |  |  | Cd Min: | 0.00614 | at alpha= | 0 | deg
Mach: | 0.25 |  |  | Cl=0 at alpha= | -2.1167 | deg
|  |  |  | @ Cl=0.1, Cd= | 0.0082149
|  |  |  | @ Cl=0.4, Cd= | 0.0062864
|  |  |  | @ Cl=0.6, Cd= | 0.12503
alpha (deg) | Cl | Cd | Cm | Cl/Cd
-14 | -0.068 | 0.14499 | -0.007 | -0.471
-13.5 | -0.178 | 0.21342 | -0.007 | -0.834
-13 | -0.244 | 0.17453 | -0.007 | -1.401
-12.5 | -0.301 | 0.16264 | -0.007 | -1.848
-12 | -0.35 | 0.13821 | -0.007 | -2.535
-11.5 | -0.393 | 0.1211 | -0.007 | -3.243
-11 | -0.422 | 0.10727 | -0.008 | -3.935
-10.5 | -0.445 | 0.13769 | -0.008 | -3.234
-10 | -0.462 | 0.08378 | -0.008 | -5.512
-9.5 | -0.471 | 0.078 | -0.008 | -6.043
-9 | -0.474 | 0.07062 | -0.009 | -6.708
-8.5 | -0.469 | 0.06443 | -0.009 | -7.278
-8 | -0.457 | 0.05922 | -0.009 | -7.719
-7.5 | -0.439 | 0.05479 | -0.01 | -8.008
-7 | -0.413 | 0.05105 | -0.01 | -8.091
-6.5 | -0.381 | 0.04728 | -0.01 | -8.067
-6 | -0.346 | 0.04351 | -0.011 | -7.962
-5.5 | -0.308 | 0.04078 | -0.012 | -7.558
-5 | -0.267 | 0.03867 | -0.012 | -6.912
-4.5 | -0.224 | 0.03646 | -0.013 | -6.155
-4 | -0.18 | 0.03431 | -0.014 | -5.238
-3.5 | -0.134 | 0.03233 | -0.016 | -4.133
-3 | -0.106 | 0.00887 | -0.033 | -11.984
-2.5 | -0.046 | 0.00869 | -0.034 | -5.331
-2 | 0.014 | 0.00847 | -0.035 | 1.701
-1.5 | 0.076 | 0.00827 | -0.036 | 9.154
-1 | 0.137 | 0.00813 | -0.036 | 16.884
-0.5 | 0.199 | 0.008 | -0.037 | 24.871
0 | 0.257 | 0.00614 | -0.038 | 41.82
0.5 | 0.317 | 0.00619 | -0.039 | 51.228
1 | 0.377 | 0.00626 | -0.04 | 60.302
1.5 | 0.438 | 0.00633 | -0.041 | 69.243
2 | 0.499 | 0.00616 | -0.042 | 81.014
2.5 | 0.56 | 0.00631 | -0.043 | 88.78
3 | 0.621 | 0.00662 | -0.044 | 93.853
3.5 | 0.681 | 0.00701 | -0.045 | 97.084
4 | 0.739 | 0.00756 | -0.046 | 97.766
4.5 | 0.796 | 0.00839 | -0.047 | 94.925
5 | 0.849 | 0.01358 | -0.048 | 62.529
5.5 | 0.903 | 0.0142 | -0.048 | 63.564
6 | 0.953 | 0.01494 | -0.049 | 63.767
6.5 | 0.998 | 0.01575 | -0.05 | 63.348
7 | 1.039 | 0.01663 | -0.051 | 62.459
7.5 | 1.074 | 0.01752 | -0.052 | 61.298
8 | 1.102 | 0.01849 | -0.053 | 59.625
8.5 | 1.123 | 0.01953 | -0.054 | 57.515
9 | 0.937 | 0.05849 | -0.027 | 16.029
9.5 | 0.935 | 0.06381 | -0.024 | 14.651
10 | 0.919 | 0.06865 | -0.022 | 13.383
10.5 | 0.892 | 0.07687 | -0.021 | 11.606
11 | 0.854 | 0.08362 | -0.019 | 10.215
11.5 | 0.805 | 0.08971 | -0.019 | 8.979
12 | 0.747 | 0.09809 | -0.019 | 7.614
12.5 | 0.679 | 0.11419 | -0.02 | 5.95
13 | 0.604 | 0.1224 | -0.02 | 4.939
13.5 | 0.524 | 0.12503 | -0.022 | 4.188

## 30. Re 500k Mach 0.25 (2)
BIGFOIL.COM POLAR EXPORT
NACA67-411 a=0.2
NACA67-411 a=0.2 |  |  |  | Cl Max: | 1.0793 | at alpha= | 12 | deg
XFOIL ncrit=9 |  |  |  | L/D Max: | 79.6809 | at alpha= | 4 | deg
Re: | 500000 |  |  | Cd Min: | 0.23078 | at alpha= | -20 | deg
Mach: | 0.25 |  |  | Cl=0 at alpha= | -2.9008 | deg
|  |  |  | @ Cl=0.1, Cd= | 0.011842
|  |  |  | @ Cl=0.4, Cd= | 0.009802
|  |  |  | @ Cl=0.6, Cd= | 0.0085907
alpha (deg) | Cl | Cd | Cm | Cl/Cd
-20 | -0.5836 | 0.23078 | 0.0043 | -2.5288
-19 | -0.5501 | 0.21722 | -0.0041 | -2.5325
-18.5 | -0.5319 | 0.21036 | -0.0071 | -2.5285
-18 | -0.5145 | 0.20416 | -0.0107 | -2.5201
-17.5 | -0.4974 | 0.19766 | -0.0145 | -2.5164
-17 | -0.4804 | 0.19069 | -0.0184 | -2.5193
-16.5 | -0.4657 | 0.18399 | -0.023 | -2.5311
-16 | -0.4554 | 0.17759 | -0.0279 | -2.5643
-15.5 | -0.4364 | 0.16932 | -0.0297 | -2.5774
-15 | -0.4207 | 0.16289 | -0.0325 | -2.5827
-14.5 | -0.4067 | 0.1564 | -0.0356 | -2.6004
-14 | -0.3945 | 0.14973 | -0.0385 | -2.6347
-13.5 | -0.3879 | 0.14318 | -0.042 | -2.7092
-13 | -0.3879 | 0.13765 | -0.0434 | -2.818
-12.5 | -0.3764 | 0.12783 | -0.0506 | -2.9445
-12 | -0.3505 | 0.12097 | -0.0527 | -2.8974
-11.5 | -0.3305 | 0.11303 | -0.059 | -2.924
-11 | -0.3123 | 0.10415 | -0.0682 | -2.9986
-10.5 | -0.298 | 0.09488 | -0.0782 | -3.1408
-10 | -0.2892 | 0.08428 | -0.0852 | -3.4314
-9.5 | -0.2698 | 0.07836 | -0.0886 | -3.4431
-9 | -0.2686 | 0.07043 | -0.0956 | -3.8137
-8.5 | -0.2837 | 0.06426 | -0.0971 | -4.4149
-8 | -0.3004 | 0.05897 | -0.0944 | -5.0941
-7.5 | -0.2962 | 0.0535 | -0.0918 | -5.5364
-7 | -0.2892 | 0.04784 | -0.0875 | -6.0452
-6.5 | -0.2914 | 0.0396 | -0.0828 | -7.3586
-6 | -0.2662 | 0.03599 | -0.0795 | -7.3965
-5.5 | -0.2362 | 0.03222 | -0.0754 | -7.3309
-5 | -0.2127 | 0.02441 | -0.068 | -8.7136
-4.5 | -0.1696 | 0.01995 | -0.0651 | -8.5013
-4 | -0.1167 | 0.01752 | -0.0636 | -6.661
-3.5 | -0.0628 | 0.01535 | -0.0629 | -4.0912
-3 | -0.0104 | 0.0136 | -0.0618 | -0.76471
-2.5 | 0.042 | 0.01284 | -0.0604 | 3.271
-2 | 0.0847 | 0.01205 | -0.0576 | 7.029
-1.5 | 0.1361 | 0.01135 | -0.0561 | 11.9912
0 | 0.2342 | 0.0089 | -0.039 | 26.3146
0.5 | 0.2931 | 0.00923 | -0.0377 | 31.7551
1 | 0.3741 | 0.00995 | -0.0409 | 37.598
1.5 | 0.4301 | 0.00963 | -0.0407 | 44.6625
2 | 0.4864 | 0.00931 | -0.0405 | 52.2449
2.5 | 0.5375 | 0.00903 | -0.0393 | 59.5238
3 | 0.5708 | 0.00871 | -0.0343 | 65.5339
3.5 | 0.6271 | 0.00848 | -0.0341 | 73.9505
4 | 0.6741 | 0.00846 | -0.0316 | 79.6809
4.5 | 0.6946 | 0.00884 | -0.024 | 78.5747
5 | 0.7328 | 0.0095 | -0.0206 | 77.1368
5.5 | 0.7553 | 0.01016 | -0.0142 | 74.3406
6 | 0.7985 | 0.01147 | -0.0129 | 69.6164
6.5 | 0.8276 | 0.0136 | -0.0099 | 60.8529
7 | 0.8728 | 0.01562 | -0.0098 | 55.8771
7.5 | 0.9199 | 0.01716 | -0.0095 | 53.6072
8 | 0.9669 | 0.01907 | -0.0097 | 50.7027
8.5 | 0.9609 | 0.01977 | 0.0012 | 48.6039
9 | 0.9731 | 0.02094 | 0.0083 | 46.4709
9.5 | 0.9875 | 0.02337 | 0.014 | 42.255
10 | 1.015 | 0.02517 | 0.0176 | 40.3258
10.5 | 1.0331 | 0.02835 | 0.0219 | 36.4409
11 | 1.0575 | 0.03111 | 0.0255 | 33.9923
11.5 | 1.0748 | 0.03407 | 0.029 | 31.5468
12 | 1.0793 | 0.03865 | 0.0328 | 27.925
12.5 | 1.0666 | 0.04524 | 0.0366 | 23.5765
13 | 1.0459 | 0.05269 | 0.0388 | 19.8501
13.5 | 1.0157 | 0.06204 | 0.0384 | 16.3717
14 | 0.9802 | 0.07369 | 0.0346 | 13.3017
14.5 | 0.9417 | 0.08793 | 0.0272 | 10.7097
15 | 0.8981 | 0.10607 | 0.0161 | 8.4671
15.5 | 0.8578 | 0.12598 | 0.0043 | 6.809
16 | 0.7785 | 0.16385 | -0.0124 | 4.7513
16.5 | 0.7716 | 0.17844 | -0.0174 | 4.3241
17 | 0.7774 | 0.19033 | -0.0245 | 4.0845

## 31. Re 500k Mach 0.50 (1)
BIGFOIL.COM POLAR EXPORT
NACA67-411 a=0.2
NACA67-411 a=0.2 |  |  |  | Cl Max: | 1.175 | at alpha= | 20 | deg
JavaFoil+Calcfoil stall+Eppler ext transition |  |  |  | L/D Max: | 93.501 | at alpha= | 4 | deg
Re: | 500000 |  |  | Cd Min: | 0.00657 | at alpha= | 0.5 | deg
Mach: | 0.5 |  |  | Cl=0 at alpha= | -2.1194 | deg
|  |  |  | @ Cl=0.1, Cd= | 0.0093336
|  |  |  | @ Cl=0.4, Cd= | 0.0066261
|  |  |  | @ Cl=0.6, Cd= | 0.0071559
alpha (deg) | Cl | Cd | Cm | Cl/Cd
-20 | -0.964 | 0.21541 | -0.005 | -4.474
-19.5 | -0.938 | 0.2123 | -0.005 | -4.416
-19 | -0.911 | 0.20636 | -0.005 | -4.417
-18.5 | -0.885 | 0.20344 | -0.006 | -4.352
-18 | -0.859 | 0.19776 | -0.006 | -4.344
-17.5 | -0.833 | 0.18713 | -0.006 | -4.45
-17 | -0.804 | 0.18265 | -0.007 | -4.404
-16.5 | -0.778 | 0.17819 | -0.007 | -4.364
-16 | -0.751 | 0.17023 | -0.007 | -4.413
-15.5 | -0.725 | 0.1667 | -0.008 | -4.348
-15 | -0.698 | 0.16165 | -0.008 | -4.319
-14.5 | -0.672 | 0.15556 | -0.008 | -4.317
-14 | -0.645 | 0.15255 | -0.009 | -4.227
-13.5 | -0.617 | 0.14942 | -0.009 | -4.127
-13 | -0.59 | 0.14405 | -0.009 | -4.094
-12.5 | -0.563 | 0.1359 | -0.009 | -4.143
-12 | -0.536 | 0.13224 | -0.01 | -4.055
-11.5 | -0.509 | 0.12489 | -0.01 | -4.078
-11 | -0.482 | 0.12154 | -0.011 | -3.969
-10.5 | -0.455 | 0.11836 | -0.011 | -3.848
-10 | -0.428 | 0.10992 | -0.01 | -3.89
-9.5 | -0.401 | 0.10691 | -0.011 | -3.748
-9 | -0.374 | 0.10111 | -0.011 | -3.695
-8.5 | -0.347 | 0.09956 | -0.012 | -3.481
-8 | -0.319 | 0.10322 | -0.012 | -3.095
-7.5 | -0.292 | 0.08988 | -0.011 | -3.248
-7 | -0.265 | 0.08539 | -0.011 | -3.102
-6.5 | -0.238 | 0.08416 | -0.012 | -2.826
-6 | -0.211 | 0.08436 | -0.012 | -2.498
-5.5 | -0.233 | 0.05921 | -0.013 | -3.93
-5 | -0.26 | 0.04421 | -0.012 | -5.882
-4.5 | -0.232 | 0.03972 | -0.013 | -5.853
-4 | -0.192 | 0.03657 | -0.014 | -5.248
-3.5 | -0.145 | 0.03421 | -0.015 | -4.236
-3 | -0.094 | 0.03208 | -0.017 | -2.945
-2.5 | -0.051 | 0.00988 | -0.038 | -5.18
-2 | 0.016 | 0.00965 | -0.039 | 1.657
-1.5 | 0.084 | 0.00938 | -0.039 | 8.972
-1 | 0.153 | 0.00918 | -0.041 | 16.661
-0.5 | 0.222 | 0.00898 | -0.042 | 24.723
0 | 0.286 | 0.00799 | -0.043 | 35.757
0.5 | 0.353 | 0.00657 | -0.043 | 53.68
1 | 0.42 | 0.00665 | -0.044 | 63.26
1.5 | 0.488 | 0.00676 | -0.045 | 72.192
2 | 0.556 | 0.00692 | -0.047 | 80.376
2.5 | 0.625 | 0.00729 | -0.048 | 85.661
3 | 0.691 | 0.00774 | -0.049 | 89.332
3.5 | 0.757 | 0.00845 | -0.05 | 89.605
4 | 0.821 | 0.00878 | -0.051 | 93.501
4.5 | 0.882 | 0.01006 | -0.052 | 87.644
5 | 0.937 | 0.01539 | -0.053 | 60.852
5.5 | 0.99 | 0.01637 | -0.054 | 60.483
6 | 1.033 | 0.01756 | -0.055 | 58.832
6.5 | 1.059 | 0.01881 | -0.056 | 56.302
7 | 1.055 | 0.02015 | -0.057 | 52.368
7.5 | 0.806 | 0.05423 | -0.022 | 14.858
8 | 0.544 | 0.06384 | -0.021 | 8.516
8.5 | 0.57 | 0.09 | -0.023 | 6.338
9 | 0.597 | 0.10035 | -0.023 | 5.945
9.5 | 0.623 | 0.10157 | -0.023 | 6.133
10 | 0.65 | 0.10618 | -0.027 | 6.123
10.5 | 0.676 | 0.11252 | -0.027 | 6.011
11 | 0.702 | 0.11646 | -0.028 | 6.032
11.5 | 0.73 | 0.13195 | -0.031 | 5.531
12 | 0.756 | 0.13027 | -0.032 | 5.802
12.5 | 0.782 | 0.13409 | -0.032 | 5.831
13 | 0.808 | 0.14095 | -0.033 | 5.734
13.5 | 0.835 | 0.15271 | -0.035 | 5.47
14 | 0.861 | 0.15517 | -0.036 | 5.55
14.5 | 0.887 | 0.15706 | -0.037 | 5.648
15 | 0.913 | 0.16438 | -0.038 | 5.555
15.5 | 0.941 | 0.1742 | -0.04 | 5.4
16 | 0.966 | 0.17963 | -0.041 | 5.379
16.5 | 0.992 | 0.18529 | -0.041 | 5.353
17 | 1.018 | 0.19185 | -0.043 | 5.307
17.5 | 1.046 | 0.19828 | -0.045 | 5.273
18 | 1.071 | 0.20854 | -0.045 | 5.134
18.5 | 1.096 | 0.21431 | -0.046 | 5.115
19 | 1.123 | 0.21921 | -0.048 | 5.123
19.5 | 1.15 | 0.2211 | -0.049 | 5.2
20 | 1.175 | 0.22698 | -0.05 | 5.176

## 32. Re 500k Mach 0.50 (2)
BIGFOIL.COM POLAR EXPORT
NACA67-411 a=0.2
NACA67-411 a=0.2 |  |  |  | Cl Max: | 0.9657 | at alpha= | 9.5 | deg
XFOIL ncrit=9 |  |  |  | L/D Max: | 74.5627 | at alpha= | 4 | deg
Re: | 500000 |  |  | Cd Min: | 0.15296 | at alpha= | 14.5 | deg
Mach: | 0.5 |  |  | Cl=0 at alpha= | -99 | deg
|  |  |  | @ Cl=0.1, Cd= | 0.00918
|  |  |  | @ Cl=0.4, Cd= | 0.010254
|  |  |  | @ Cl=0.6, Cd= | 0.0094388
alpha (deg) | Cl | Cd | Cm | Cl/Cd
0 | 0.2571 | 0.00918 | -0.0431 | 28.0065
0.5 | 0.3183 | 0.00959 | -0.0406 | 33.1908
1 | 0.45 | 0.01066 | -0.0511 | 42.2139
2 | 0.5286 | 0.00982 | -0.0404 | 53.8289
2.5 | 0.5895 | 0.00949 | -0.0392 | 62.118
3 | 0.6408 | 0.00924 | -0.036 | 69.3506
3.5 | 0.6733 | 0.00906 | -0.0288 | 74.3157
4 | 0.7076 | 0.00949 | -0.022 | 74.5627
4.5 | 0.7123 | 0.00996 | -0.0098 | 71.5161
5 | 0.7423 | 0.01085 | -0.0035 | 68.4147
5.5 | 0.784 | 0.01211 | 0 | 64.7399
6 | 0.8162 | 0.01431 | 0.0038 | 57.037
6.5 | 0.8517 | 0.0173 | 0.006 | 49.2312
7 | 0.8996 | 0.01941 | 0.0076 | 46.3472
7.5 | 0.9427 | 0.02219 | 0.0093 | 42.4831
8 | 0.9336 | 0.02404 | 0.0207 | 38.8353
8.5 | 0.9389 | 0.02654 | 0.0295 | 35.3768
9 | 0.9575 | 0.0297 | 0.0356 | 32.2391
9.5 | 0.9657 | 0.03441 | 0.0412 | 28.0645
10 | 0.9644 | 0.04034 | 0.046 | 23.9068
10.5 | 0.9456 | 0.04796 | 0.0485 | 19.7164
11 | 0.918 | 0.05739 | 0.0476 | 15.9958
11.5 | 0.8866 | 0.06881 | 0.0431 | 12.8848
12 | 0.8537 | 0.0823 | 0.0354 | 10.373
12.5 | 0.8226 | 0.09736 | 0.026 | 8.4491
13 | 0.7914 | 0.11449 | 0.0161 | 6.9124
13.5 | 0.7725 | 0.12985 | 0.0081 | 5.9492
14 | 0.7659 | 0.1428 | 0.0013 | 5.3634
14.5 | 0.7684 | 0.15296 | -0.0042 | 5.0235

## 33. Re 750k Mach 0.00 (1)
BIGFOIL.COM POLAR EXPORT
NACA67-411 a=0.2
NACA67-411 a=0.2 |  |  |  | Cl Max: | 1.166 | at alpha= | 10 | deg
JavaFoil+Calcfoil stall+Eppler ext transition |  |  |  | L/D Max: | 104.804 | at alpha= | 3.5 | deg
Re: | 750000 |  |  | Cd Min: | 0.00497 | at alpha= | 0 | deg
Mach: | 0 |  |  | Cl=0 at alpha= | -2.1186 | deg
|  |  |  | @ Cl=0.1, Cd= | 0.007726
|  |  |  | @ Cl=0.4, Cd= | 0.005102
|  |  |  | @ Cl=0.6, Cd= | 0.0058812
alpha (deg) | Cl | Cd | Cm | Cl/Cd
-16.5 | -0.396 | 0.16099 | -0.005 | -2.46
-16 | -0.415 | 0.16686 | -0.005 | -2.487
-15.5 | -0.434 | 0.14344 | -0.005 | -3.028
-15 | -0.454 | 0.14512 | -0.006 | -3.125
-14.5 | -0.472 | 0.13762 | -0.006 | -3.433
-14 | -0.491 | 0.12886 | -0.006 | -3.807
-13.5 | -0.508 | 0.11869 | -0.006 | -4.278
-13 | -0.523 | 0.10868 | -0.007 | -4.815
-12.5 | -0.537 | 0.10133 | -0.007 | -5.297
-12 | -0.548 | 0.09599 | -0.007 | -5.705
-11.5 | -0.554 | 0.08847 | -0.007 | -6.268
-11 | -0.554 | 0.08314 | -0.007 | -6.665
-10.5 | -0.55 | 0.07699 | -0.008 | -7.149
-10 | -0.543 | 0.07185 | -0.008 | -7.558
-9.5 | -0.532 | 0.06696 | -0.008 | -7.943
-9 | -0.517 | 0.06184 | -0.009 | -8.355
-8.5 | -0.497 | 0.05778 | -0.009 | -8.611
-8 | -0.474 | 0.05403 | -0.009 | -8.778
-7.5 | -0.447 | 0.05061 | -0.01 | -8.837
-7 | -0.416 | 0.04742 | -0.01 | -8.769
-6.5 | -0.381 | 0.04419 | -0.011 | -8.613
-6 | -0.343 | 0.04129 | -0.012 | -8.314
-5.5 | -0.304 | 0.03881 | -0.013 | -7.83
-5 | -0.263 | 0.03681 | -0.013 | -7.132
-4.5 | -0.22 | 0.03419 | -0.015 | -6.434
-4 | -0.217 | 0.00811 | -0.031 | -26.767
-3.5 | -0.161 | 0.00773 | -0.031 | -20.794
-3 | -0.103 | 0.00839 | -0.032 | -12.312
-2.5 | -0.045 | 0.00816 | -0.033 | -5.513
-2 | 0.014 | 0.00798 | -0.034 | 1.753
-1.5 | 0.073 | 0.00778 | -0.035 | 9.436
-1 | 0.133 | 0.00766 | -0.036 | 17.376
-0.5 | 0.193 | 0.00748 | -0.037 | 25.767
0 | 0.251 | 0.00497 | -0.037 | 50.468
0.5 | 0.31 | 0.00497 | -0.038 | 62.283
1 | 0.369 | 0.00506 | -0.039 | 72.937
1.5 | 0.428 | 0.00514 | -0.04 | 83.315
2 | 0.487 | 0.00528 | -0.041 | 92.18
2.5 | 0.546 | 0.00557 | -0.042 | 98.043
3 | 0.605 | 0.00591 | -0.043 | 102.27
3.5 | 0.662 | 0.00632 | -0.044 | 104.804
4 | 0.719 | 0.00693 | -0.045 | 103.763
4.5 | 0.774 | 0.00749 | -0.045 | 103.358
5 | 0.828 | 0.00817 | -0.046 | 101.38
5.5 | 0.878 | 0.01258 | -0.047 | 69.822
6 | 0.928 | 0.01319 | -0.048 | 70.365
6.5 | 0.975 | 0.01389 | -0.049 | 70.176
7 | 1.018 | 0.01456 | -0.05 | 69.908
7.5 | 1.057 | 0.01529 | -0.051 | 69.147
8 | 1.092 | 0.01611 | -0.051 | 67.788
8.5 | 1.122 | 0.01693 | -0.052 | 66.288
9 | 1.147 | 0.01788 | -0.053 | 64.151
9.5 | 1.162 | 0.01879 | -0.054 | 61.857
10 | 1.166 | 0.0198 | -0.055 | 58.871
10.5 | 0.962 | 0.06808 | -0.028 | 14.136
11 | 0.955 | 0.07307 | -0.028 | 13.067
11.5 | 0.939 | 0.07868 | -0.025 | 11.936
12 | 0.92 | 0.08478 | -0.023 | 10.851
12.5 | 0.897 | 0.09017 | -0.024 | 9.953
13 | 0.87 | 0.09672 | -0.024 | 8.998
13.5 | 0.84 | 0.10378 | -0.023 | 8.094
14 | 0.807 | 0.11289 | -0.023 | 7.151
14.5 | 0.773 | 0.11793 | -0.023 | 6.555
15 | 0.738 | 0.12744 | -0.024 | 5.79

## 34. Re 750k Mach 0.00 (2)
BIGFOIL.COM POLAR EXPORT
NACA67-411 a=0.2
NACA67-411 a=0.2 |  |  |  | Cl Max: | 1.2055 | at alpha= | 15 | deg
XFOIL ncrit=9 |  |  |  | L/D Max: | 94.2835 | at alpha= | 3.5 | deg
Re: | 750000 |  |  | Cd Min: | 0.23136 | at alpha= | 20 | deg
Mach: | 0 |  |  | Cl=0 at alpha= | -2.7526 | deg
|  |  |  | @ Cl=0.1, Cd= | 0.0091716
|  |  |  | @ Cl=0.4, Cd= | 0.0067159
|  |  |  | @ Cl=0.6, Cd= | 0.00642
alpha (deg) | Cl | Cd | Cm | Cl/Cd
-7 | -0.3602 | 0.03665 | -0.0706 | -9.8281
-6.5 | -0.3332 | 0.03305 | -0.068 | -10.0817
-6 | -0.2997 | 0.02988 | -0.0654 | -10.0301
-5.5 | -0.2761 | 0.01923 | -0.0583 | -14.3578
-5 | -0.2282 | 0.01592 | -0.0568 | -14.3342
-4.5 | -0.1758 | 0.0141 | -0.0562 | -12.4681
-4 | -0.1243 | 0.01201 | -0.0557 | -10.3497
-3.5 | -0.0737 | 0.01122 | -0.055 | -6.5686
-3 | -0.0238 | 0.01054 | -0.0539 | -2.2581
-2.5 | 0.0243 | 0.00983 | -0.0525 | 2.472
-2 | 0.0744 | 0.00938 | -0.0516 | 7.9318
-1.5 | 0.126 | 0.00896 | -0.0508 | 14.0625
-1 | 0.1729 | 0.00833 | -0.0494 | 20.7563
-0.5 | 0.1874 | 0.0061 | -0.0413 | 30.7213
0 | 0.2388 | 0.00623 | -0.04 | 38.3307
0.5 | 0.2927 | 0.0063 | -0.0392 | 46.4603
1 | 0.3404 | 0.00676 | -0.0364 | 50.355
1.5 | 0.394 | 0.00673 | -0.036 | 58.5438
2 | 0.4493 | 0.0066 | -0.0361 | 68.0758
2.5 | 0.5032 | 0.0065 | -0.036 | 77.4154
3 | 0.5559 | 0.00642 | -0.0357 | 86.5888
3.5 | 0.6053 | 0.00642 | -0.0346 | 94.2835
4 | 0.6405 | 0.00691 | -0.0305 | 92.6918
4.5 | 0.6726 | 0.00752 | -0.0261 | 89.4415
5 | 0.7058 | 0.00809 | -0.0221 | 87.2435
5.5 | 0.7325 | 0.00873 | -0.0167 | 83.9061
6 | 0.7526 | 0.00948 | -0.0102 | 79.3882
6.5 | 0.7742 | 0.01074 | -0.0047 | 72.0857
7 | 0.8103 | 0.0125 | -0.0029 | 64.824
7.5 | 0.8629 | 0.01367 | -0.004 | 63.1236
8 | 0.9177 | 0.01488 | -0.0057 | 61.6734
8.5 | 0.9726 | 0.01577 | -0.0073 | 61.6741
9 | 1.0254 | 0.0171 | -0.0089 | 59.9649
9.5 | 1.0347 | 0.01788 | -0.0015 | 57.8691
10 | 1.0529 | 0.01954 | 0.0035 | 53.8843
10.5 | 1.0859 | 0.02051 | 0.006 | 52.9449
11 | 1.1012 | 0.0228 | 0.0106 | 48.2982
11.5 | 1.1254 | 0.02458 | 0.0138 | 45.7852
12 | 1.1491 | 0.02645 | 0.0167 | 43.4442
12.5 | 1.1662 | 0.02885 | 0.0199 | 40.4229
13 | 1.169 | 0.03286 | 0.0242 | 35.5752
13.5 | 1.189 | 0.03514 | 0.0263 | 33.8361
14 | 1.1999 | 0.03843 | 0.0286 | 31.223
14.5 | 1.2024 | 0.04286 | 0.0308 | 28.0541
15 | 1.2055 | 0.04736 | 0.0317 | 25.454
15.5 | 1.194 | 0.05419 | 0.0322 | 22.0336
16 | 1.176 | 0.06258 | 0.0311 | 18.7919
16.5 | 1.1399 | 0.0747 | 0.0274 | 15.2597
17 | 1.1175 | 0.08604 | 0.0222 | 12.9881
17.5 | 1.07 | 0.10335 | 0.013 | 10.3532
18 | 1.0471 | 0.11721 | 0.005 | 8.9335
18.5 | 1.0072 | 0.13629 | -0.0062 | 7.3901
19 | 0.8131 | 0.2161 | -0.0395 | 3.7626
19.5 | 0.8244 | 0.22452 | -0.0442 | 3.6718
20 | 0.8377 | 0.23136 | -0.0483 | 3.6208

## 35. Re 750k Mach 0.10 (1)
BIGFOIL.COM POLAR EXPORT
NACA67-411 a=0.2
NACA67-411 a=0.2 |  |  |  | Cl Max: | 1.16 | at alpha= | 9.5 | deg
JavaFoil+Calcfoil stall+Eppler ext transition |  |  |  | L/D Max: | 104.442 | at alpha= | 3.5 | deg
Re: | 750000 |  |  | Cd Min: | 0.00497 | at alpha= | 0 | deg
Mach: | 0.1 |  |  | Cl=0 at alpha= | -2.1186 | deg
|  |  |  | @ Cl=0.1, Cd= | 0.0077577
|  |  |  | @ Cl=0.4, Cd= | 0.0050995
|  |  |  | @ Cl=0.6, Cd= | 0.0058902
alpha (deg) | Cl | Cd | Cm | Cl/Cd
-16 | -0.371 | 0.18277 | -0.005 | -2.028
-15.5 | -0.392 | 0.16557 | -0.005 | -2.369
-15 | -0.414 | 0.15334 | -0.006 | -2.701
-14.5 | -0.436 | 0.14318 | -0.006 | -3.045
-14 | -0.457 | 0.12078 | -0.006 | -3.787
-13.5 | -0.478 | 0.12579 | -0.006 | -3.798
-13 | -0.497 | 0.11488 | -0.007 | -4.324
-12.5 | -0.514 | 0.10684 | -0.007 | -4.809
-12 | -0.528 | 0.09789 | -0.007 | -5.394
-11.5 | -0.538 | 0.09122 | -0.007 | -5.902
-11 | -0.541 | 0.08419 | -0.007 | -6.423
-10.5 | -0.54 | 0.07807 | -0.007 | -6.912
-10 | -0.535 | 0.07244 | -0.008 | -7.381
-9.5 | -0.526 | 0.06739 | -0.008 | -7.8
-9 | -0.512 | 0.06286 | -0.009 | -8.15
-8.5 | -0.495 | 0.05852 | -0.009 | -8.453
-8 | -0.473 | 0.0545 | -0.009 | -8.673
-7.5 | -0.447 | 0.05085 | -0.01 | -8.786
-7 | -0.416 | 0.04746 | -0.01 | -8.761
-6.5 | -0.381 | 0.04442 | -0.011 | -8.578
-6 | -0.344 | 0.04126 | -0.011 | -8.332
-5.5 | -0.305 | 0.03881 | -0.012 | -7.85
-5 | -0.263 | 0.03674 | -0.013 | -7.171
-4.5 | -0.221 | 0.03429 | -0.015 | -6.438
-4 | -0.218 | 0.00811 | -0.031 | -26.878
-3.5 | -0.162 | 0.00816 | -0.032 | -19.8
-3 | -0.104 | 0.00796 | -0.032 | -13.046
-2.5 | -0.045 | 0.00821 | -0.033 | -5.502
-2 | 0.014 | 0.00797 | -0.034 | 1.764
-1.5 | 0.074 | 0.00784 | -0.035 | 9.407
-1 | 0.134 | 0.00765 | -0.036 | 17.476
-0.5 | 0.194 | 0.00754 | -0.037 | 25.695
0 | 0.252 | 0.00497 | -0.038 | 50.749
0.5 | 0.311 | 0.00501 | -0.038 | 62.125
1 | 0.371 | 0.00507 | -0.039 | 73.112
1.5 | 0.43 | 0.00513 | -0.04 | 83.763
2 | 0.489 | 0.00529 | -0.041 | 92.413
2.5 | 0.549 | 0.0056 | -0.042 | 97.961
3 | 0.607 | 0.00593 | -0.043 | 102.398
3.5 | 0.665 | 0.00637 | -0.044 | 104.442
4 | 0.722 | 0.00696 | -0.045 | 103.734
4.5 | 0.778 | 0.00754 | -0.046 | 103.095
5 | 0.829 | 0.01212 | -0.046 | 68.441
5.5 | 0.882 | 0.01264 | -0.047 | 69.8
6 | 0.932 | 0.01329 | -0.048 | 70.179
6.5 | 0.979 | 0.014 | -0.049 | 69.909
7 | 1.022 | 0.01469 | -0.05 | 69.559
7.5 | 1.061 | 0.01541 | -0.051 | 68.807
8 | 1.095 | 0.01626 | -0.052 | 67.336
8.5 | 1.124 | 0.01709 | -0.052 | 65.767
9 | 1.147 | 0.01809 | -0.053 | 63.423
9.5 | 1.16 | 0.01905 | -0.054 | 60.899
10 | 1.155 | 0.02028 | -0.055 | 56.949
10.5 | 0.955 | 0.06896 | -0.027 | 13.841
11 | 0.944 | 0.07387 | -0.026 | 12.776
11.5 | 0.926 | 0.07999 | -0.025 | 11.577
12 | 0.902 | 0.08635 | -0.022 | 10.446
12.5 | 0.875 | 0.0903 | -0.023 | 9.689
13 | 0.843 | 0.09744 | -0.023 | 8.654
13.5 | 0.808 | 0.10422 | -0.022 | 7.756
14 | 0.771 | 0.11329 | -0.023 | 6.808
14.5 | 0.732 | 0.12448 | -0.023 | 5.884

## 36. Re 750k Mach 0.10 (2)
BIGFOIL.COM POLAR EXPORT
NACA67-411 a=0.2
NACA67-411 a=0.2 |  |  |  | Cl Max: | 1.1888 | at alpha= | 14 | deg
XFOIL ncrit=9 |  |  |  | L/D Max: | 94.2791 | at alpha= | 3.5 | deg
Re: | 750000 |  |  | Cd Min: | 0.21974 | at alpha= | -19.5 | deg
Mach: | 0.1 |  |  | Cl=0 at alpha= | -2.7593 | deg
|  |  |  | @ Cl=0.1, Cd= | 0.0092162
|  |  |  | @ Cl=0.4, Cd= | 0.00674
|  |  |  | @ Cl=0.6, Cd= | 0.0064484
alpha (deg) | Cl | Cd | Cm | Cl/Cd
-19.5 | -0.5607 | 0.21974 | 0.0007 | -2.5517
-19 | -0.5441 | 0.21375 | -0.003 | -2.5455
-18.5 | -0.5277 | 0.20769 | -0.0067 | -2.5408
-18 | -0.5114 | 0.20138 | -0.0104 | -2.5395
-17.5 | -0.4954 | 0.19471 | -0.014 | -2.5443
-17 | -0.4815 | 0.18722 | -0.0186 | -2.5718
-16.5 | -0.4687 | 0.18024 | -0.0226 | -2.6004
-16 | -0.4545 | 0.17243 | -0.0255 | -2.6359
-15.5 | -0.4393 | 0.16629 | -0.0282 | -2.6418
-15 | -0.4246 | 0.16031 | -0.0312 | -2.6486
-14.5 | -0.4118 | 0.15368 | -0.0343 | -2.6796
-14 | -0.4013 | 0.14628 | -0.038 | -2.7434
-13.5 | -0.3976 | 0.13893 | -0.0419 | -2.8619
-13 | -0.381 | 0.13066 | -0.0475 | -2.916
-12.5 | -0.3641 | 0.12173 | -0.052 | -2.991
-12 | -0.3423 | 0.11465 | -0.0576 | -2.9856
-11.5 | -0.3234 | 0.10631 | -0.0646 | -3.042
-11 | -0.3123 | 0.09689 | -0.0733 | -3.2232
-10.5 | -0.3094 | 0.0882 | -0.0783 | -3.5079
-10 | -0.3214 | 0.07928 | -0.0812 | -4.054
-9.5 | -0.3266 | 0.07283 | -0.0845 | -4.4844
-9 | -0.3517 | 0.06565 | -0.0858 | -5.3572
-8.5 | -0.3637 | 0.06102 | -0.0827 | -5.9603
-8 | -0.3643 | 0.05515 | -0.0807 | -6.6056
-7.5 | -0.3475 | 0.04847 | -0.0778 | -7.1694
-7 | -0.3557 | 0.03763 | -0.0719 | -9.4526
-6.5 | -0.3313 | 0.03371 | -0.0691 | -9.8279
-6 | -0.2983 | 0.03045 | -0.0665 | -9.7964
-5.5 | -0.2755 | 0.01999 | -0.0593 | -13.7819
-5 | -0.2291 | 0.01623 | -0.0574 | -14.1158
-4.5 | -0.1766 | 0.01427 | -0.0567 | -12.3756
-4 | -0.1243 | 0.01213 | -0.0562 | -10.2473
-3.5 | -0.0734 | 0.01129 | -0.0555 | -6.5013
-3 | -0.0232 | 0.01058 | -0.0544 | -2.1928
-2.5 | 0.025 | 0.00986 | -0.0529 | 2.5355
-2 | 0.0755 | 0.00942 | -0.052 | 8.0149
-1.5 | 0.1272 | 0.00899 | -0.0512 | 14.1491
-1 | 0.1747 | 0.00839 | -0.0499 | 20.8224
-0.5 | 0.1887 | 0.00611 | -0.0416 | 30.8838
0 | 0.2401 | 0.00624 | -0.0402 | 38.4776
0.5 | 0.2945 | 0.00631 | -0.0395 | 46.6719
1 | 0.3424 | 0.00677 | -0.0366 | 50.5761
1.5 | 0.396 | 0.00675 | -0.0361 | 58.6667
2 | 0.452 | 0.00661 | -0.0363 | 68.3812
2.5 | 0.506 | 0.00651 | -0.0362 | 77.7266
3 | 0.5588 | 0.00644 | -0.0358 | 86.7702
3.5 | 0.6081 | 0.00645 | -0.0345 | 94.2791
4 | 0.6428 | 0.00695 | -0.0304 | 92.4892
4.5 | 0.6749 | 0.00756 | -0.0258 | 89.2725
5 | 0.7073 | 0.00814 | -0.0216 | 86.8919
5.5 | 0.733 | 0.00876 | -0.0159 | 83.6758
6 | 0.7531 | 0.00956 | -0.0093 | 78.7762
6.5 | 0.7749 | 0.01088 | -0.0039 | 71.2224
7 | 0.8117 | 0.01263 | -0.0022 | 64.2676
7.5 | 0.8653 | 0.01381 | -0.0034 | 62.6575
8 | 0.9206 | 0.01499 | -0.0051 | 61.4143
8.5 | 0.9749 | 0.01599 | -0.0065 | 60.9694
9.5 | 1.0335 | 0.01819 | 0.0002 | 56.8169
10 | 1.053 | 0.01986 | 0.005 | 53.0211
10.5 | 1.0856 | 0.0209 | 0.0076 | 51.9426
11 | 1.0964 | 0.02359 | 0.0128 | 46.4773
11.5 | 1.1235 | 0.02522 | 0.0156 | 44.548
12 | 1.1463 | 0.02722 | 0.0186 | 42.1124
12.5 | 1.1571 | 0.03029 | 0.0225 | 38.2007
13 | 1.1645 | 0.03397 | 0.0262 | 34.2802
13.5 | 1.181 | 0.0367 | 0.0284 | 32.1798
14 | 1.1888 | 0.04044 | 0.0307 | 29.3966
14.5 | 1.187 | 0.04552 | 0.0327 | 26.0764
15 | 1.1852 | 0.05087 | 0.0332 | 23.2986
15.5 | 1.1692 | 0.0587 | 0.0328 | 19.9182
16 | 1.1479 | 0.06817 | 0.0304 | 16.8388
16.5 | 1.1123 | 0.08107 | 0.0253 | 13.7202
17 | 1.0871 | 0.09369 | 0.0188 | 11.6032
17.5 | 1.0451 | 0.11088 | 0.0091 | 9.4255
18 | 1.0126 | 0.12772 | -0.0007 | 7.9283
18.5 | 0.8061 | 0.20612 | -0.0342 | 3.9108
19 | 0.815 | 0.21681 | -0.0399 | 3.7591

## 37. Re 750k Mach 0.25 (1)
BIGFOIL.COM POLAR EXPORT
NACA67-411 a=0.2
NACA67-411 a=0.2 |  |  |  | Cl Max: | 1.138 | at alpha= | 9 | deg
JavaFoil+Calcfoil stall+Eppler ext transition |  |  |  | L/D Max: | 103.267 | at alpha= | 3.5 | deg
Re: | 750000 |  |  | Cd Min: | 0.00484 | at alpha= | 0 | deg
Mach: | 0.25 |  |  | Cl=0 at alpha= | -2.1167 | deg
|  |  |  | @ Cl=0.1, Cd= | 0.0078128
|  |  |  | @ Cl=0.4, Cd= | 0.0051628
|  |  |  | @ Cl=0.6, Cd= | 0.12452
alpha (deg) | Cl | Cd | Cm | Cl/Cd
-14 | -0.068 | 0.13608 | -0.007 | -0.502
-13.5 | -0.178 | 0.12753 | -0.007 | -1.396
-13 | -0.245 | 0.11929 | -0.007 | -2.051
-12.5 | -0.301 | 0.11251 | -0.007 | -2.673
-12 | -0.351 | 0.13355 | -0.007 | -2.625
-11.5 | -0.393 | 0.11452 | -0.008 | -3.431
-11 | -0.422 | 0.10049 | -0.008 | -4.202
-10.5 | -0.445 | 0.12414 | -0.008 | -3.587
-10 | -0.462 | 0.08092 | -0.008 | -5.709
-9.5 | -0.471 | 0.07332 | -0.008 | -6.43
-9 | -0.474 | 0.06712 | -0.009 | -7.058
-8.5 | -0.469 | 0.06137 | -0.009 | -7.641
-8 | -0.457 | 0.05686 | -0.009 | -8.041
-7.5 | -0.439 | 0.05276 | -0.01 | -8.317
-7 | -0.413 | 0.04886 | -0.01 | -8.454
-6.5 | -0.382 | 0.04541 | -0.011 | -8.402
-6 | -0.347 | 0.04203 | -0.011 | -8.245
-5.5 | -0.308 | 0.03935 | -0.012 | -7.839
-5 | -0.268 | 0.03719 | -0.013 | -7.196
-4.5 | -0.225 | 0.03473 | -0.015 | -6.475
-4 | -0.181 | 0.03247 | -0.017 | -5.564
-3.5 | -0.165 | 0.00827 | -0.032 | -19.982
-3 | -0.106 | 0.00804 | -0.033 | -13.236
-2.5 | -0.046 | 0.00784 | -0.034 | -5.91
-2 | 0.014 | 0.00763 | -0.035 | 1.89
-1.5 | 0.076 | 0.00786 | -0.036 | 9.629
-1 | 0.137 | 0.00774 | -0.037 | 17.74
-0.5 | 0.199 | 0.00757 | -0.038 | 26.311
0 | 0.259 | 0.00484 | -0.039 | 53.443
0.5 | 0.32 | 0.00506 | -0.039 | 63.165
1 | 0.38 | 0.00513 | -0.04 | 74.195
1.5 | 0.441 | 0.00523 | -0.041 | 84.32
2 | 0.502 | 0.0054 | -0.042 | 93.062
2.5 | 0.563 | 0.00575 | -0.043 | 97.946
3 | 0.623 | 0.00612 | -0.044 | 101.921
3.5 | 0.683 | 0.00661 | -0.045 | 103.267
4 | 0.741 | 0.0072 | -0.046 | 102.941
4.5 | 0.797 | 0.0079 | -0.047 | 100.932
5 | 0.85 | 0.01248 | -0.048 | 68.143
5.5 | 0.904 | 0.01307 | -0.049 | 69.148
6 | 0.954 | 0.01376 | -0.049 | 69.334
6.5 | 0.999 | 0.01452 | -0.05 | 68.812
7 | 1.04 | 0.01532 | -0.051 | 67.873
7.5 | 1.075 | 0.01615 | -0.052 | 66.591
8 | 1.104 | 0.01709 | -0.053 | 64.617
8.5 | 1.125 | 0.0181 | -0.054 | 62.164
9 | 1.138 | 0.01906 | -0.055 | 59.709
9.5 | 0.942 | 0.06052 | -0.03 | 15.561
10 | 0.921 | 0.06727 | -0.025 | 13.687
10.5 | 0.893 | 0.07357 | -0.023 | 12.136
11 | 0.855 | 0.0798 | -0.022 | 10.711
11.5 | 0.806 | 0.08538 | -0.02 | 9.436
12 | 0.747 | 0.09513 | -0.021 | 7.853
12.5 | 0.68 | 0.10474 | -0.022 | 6.489
13 | 0.605 | 0.10897 | -0.022 | 5.55
13.5 | 0.524 | 0.11744 | -0.024 | 4.461
14 | 0.438 | 0.12452 | -0.024 | 3.514

## 38. Re 750k Mach 0.25 (2)
BIGFOIL.COM POLAR EXPORT
NACA67-411 a=0.2
NACA67-411 a=0.2 |  |  |  | Cl Max: | 1.1222 | at alpha= | 12 | deg
XFOIL ncrit=9 |  |  |  | L/D Max: | 94.2209 | at alpha= | 3.5 | deg
Re: | 750000 |  |  | Cd Min: | 0.22933 | at alpha= | -20 | deg
Mach: | 0.25 |  |  | Cl=0 at alpha= | -2.7978 | deg
|  |  |  | @ Cl=0.1, Cd= | 0.0095189
|  |  |  | @ Cl=0.4, Cd= | 0.0068556
|  |  |  | @ Cl=0.6, Cd= | 0.0065675
alpha (deg) | Cl | Cd | Cm | Cl/Cd
-20 | -0.5841 | 0.22933 | 0.0047 | -2.547
-19.5 | -0.5667 | 0.22322 | 0.0011 | -2.5388
-19 | -0.5491 | 0.21697 | -0.0029 | -2.5308
-18.5 | -0.5317 | 0.21064 | -0.0068 | -2.5242
-18 | -0.5144 | 0.2041 | -0.0106 | -2.5203
-17.5 | -0.4972 | 0.19712 | -0.0145 | -2.5223
-17 | -0.4822 | 0.18974 | -0.0192 | -2.5414
-16.5 | -0.4681 | 0.18268 | -0.0234 | -2.5624
-16 | -0.4518 | 0.175 | -0.0261 | -2.5817
-15.5 | -0.4358 | 0.16873 | -0.0292 | -2.5828
-15 | -0.4202 | 0.16247 | -0.0325 | -2.5863
-14.5 | -0.4063 | 0.15562 | -0.0358 | -2.6108
-14 | -0.3959 | 0.14829 | -0.0398 | -2.6698
-13.5 | -0.3847 | 0.14026 | -0.0454 | -2.7428
-13 | -0.3646 | 0.13176 | -0.0517 | -2.7672
-12.5 | -0.3442 | 0.12349 | -0.0558 | -2.7873
-12 | -0.323 | 0.11603 | -0.0616 | -2.7838
-11.5 | -0.3084 | 0.1071 | -0.0701 | -2.8796
-11 | -0.2966 | 0.09912 | -0.0754 | -2.9923
-10.5 | -0.3015 | 0.08952 | -0.0793 | -3.368
-10 | -0.292 | 0.08398 | -0.0805 | -3.477
-9.5 | -0.288 | 0.07807 | -0.0826 | -3.689
-9 | -0.2974 | 0.07054 | -0.0872 | -4.216
-8.5 | -0.3174 | 0.0641 | -0.0882 | -4.9516
-8 | -0.3339 | 0.05834 | -0.0856 | -5.7233
-7 | -0.3289 | 0.04285 | -0.079 | -7.6756
-6.5 | -0.319 | 0.03719 | -0.075 | -8.5776
-6 | -0.2899 | 0.03341 | -0.0721 | -8.677
-5.5 | -0.2697 | 0.02371 | -0.0647 | -11.3749
-5 | -0.2319 | 0.01839 | -0.0612 | -12.6101
-4.5 | -0.1809 | 0.01543 | -0.0596 | -11.7239
-4 | -0.1252 | 0.01297 | -0.0593 | -9.653
-3.5 | -0.0719 | 0.0117 | -0.0584 | -6.1453
-3 | -0.0199 | 0.01086 | -0.0572 | -1.8324
-2.5 | 0.0293 | 0.0101 | -0.0555 | 2.901
-2 | 0.0822 | 0.00969 | -0.0546 | 8.483
-1.5 | 0.1342 | 0.00919 | -0.0535 | 14.6028
-1 | 0.1844 | 0.00868 | -0.0522 | 21.2442
-0.5 | 0.1953 | 0.0062 | -0.0431 | 31.5
0 | 0.2475 | 0.00632 | -0.0414 | 39.1614
0.5 | 0.303 | 0.00641 | -0.0406 | 47.2699
1 | 0.3542 | 0.00683 | -0.0379 | 51.8594
1.5 | 0.4078 | 0.00686 | -0.037 | 59.4461
2 | 0.4643 | 0.0067 | -0.037 | 69.2985
2.5 | 0.5201 | 0.00659 | -0.0368 | 78.9226
3 | 0.5745 | 0.00652 | -0.0362 | 88.1135
3.5 | 0.6228 | 0.00661 | -0.0343 | 94.2209
4 | 0.6547 | 0.0072 | -0.0292 | 90.9306
4.5 | 0.6847 | 0.0078 | -0.0238 | 87.7821
5 | 0.7141 | 0.00838 | -0.0185 | 85.2148
5.5 | 0.7343 | 0.00903 | -0.0113 | 81.3178
6 | 0.7565 | 0.00999 | -0.0049 | 75.7257
6.5 | 0.7794 | 0.01167 | 0.0002 | 66.7866
7 | 0.8206 | 0.0133 | 0.0016 | 61.6992
7.5 | 0.879 | 0.01445 | -0.0001 | 60.8304
8 | 0.9342 | 0.01579 | -0.0012 | 59.164
8.5 | 0.983 | 0.01755 | -0.0015 | 56.0114
9 | 1.0137 | 0.01841 | 0.0023 | 55.0625
9.5 | 1.0212 | 0.02045 | 0.0095 | 49.9364
10 | 1.0497 | 0.02195 | 0.0133 | 47.8223
10.5 | 1.0747 | 0.02378 | 0.017 | 45.1934
11 | 1.0885 | 0.02675 | 0.0219 | 40.6916
11.5 | 1.1076 | 0.02944 | 0.0257 | 37.6223
12 | 1.1222 | 0.03251 | 0.0292 | 34.5186
12.5 | 1.1137 | 0.03816 | 0.0337 | 29.185
13 | 1.1121 | 0.04331 | 0.0365 | 25.6777
13.5 | 1.1042 | 0.04947 | 0.038 | 22.3206
14 | 1.0836 | 0.05785 | 0.0377 | 18.7312
14.5 | 1.0472 | 0.06972 | 0.0342 | 15.0201
15 | 1.0207 | 0.08184 | 0.0282 | 12.4719
15.5 | 0.9715 | 0.09987 | 0.0181 | 9.7276
16 | 0.9265 | 0.11962 | 0.0064 | 7.7454
16.5 | 0.8417 | 0.15282 | -0.0106 | 5.5078
17 | 0.8101 | 0.17384 | -0.0203 | 4.66

## 39. Re 750k Mach 0.50 (1)
BIGFOIL.COM POLAR EXPORT
NACA67-411 a=0.2
NACA67-411 a=0.2 |  |  |  | Cl Max: | 1.175 | at alpha= | 20 | deg
JavaFoil+Calcfoil stall+Eppler ext transition |  |  |  | L/D Max: | 100.237 | at alpha= | 3 | deg
Re: | 750000 |  |  | Cd Min: | 0.00547 | at alpha= | 0.5 | deg
Mach: | 0.5 |  |  | Cl=0 at alpha= | -2.1194 | deg
|  |  |  | @ Cl=0.1, Cd= | 0.008157
|  |  |  | @ Cl=0.4, Cd= | 0.0055282
|  |  |  | @ Cl=0.6, Cd= | 0.0061248
alpha (deg) | Cl | Cd | Cm | Cl/Cd
-20 | -0.964 | 0.19948 | -0.005 | -4.832
-19.5 | -0.938 | 0.19512 | -0.005 | -4.805
-19 | -0.912 | 0.19006 | -0.005 | -4.796
-18.5 | -0.885 | 0.18696 | -0.006 | -4.736
-18 | -0.859 | 0.18143 | -0.006 | -4.736
-17.5 | -0.833 | 0.17671 | -0.007 | -4.713
-17 | -0.805 | 0.1695 | -0.007 | -4.747
-16.5 | -0.778 | 0.16215 | -0.007 | -4.797
-16 | -0.751 | 0.15902 | -0.007 | -4.725
-15.5 | -0.725 | 0.1556 | -0.008 | -4.658
-15 | -0.698 | 0.15061 | -0.008 | -4.636
-14.5 | -0.672 | 0.1403 | -0.008 | -4.787
-14 | -0.645 | 0.13719 | -0.009 | -4.701
-13.5 | -0.617 | 0.1346 | -0.009 | -4.582
-13 | -0.59 | 0.13245 | -0.009 | -4.453
-12.5 | -0.563 | 0.12297 | -0.009 | -4.58
-12 | -0.536 | 0.1194 | -0.01 | -4.492
-11.5 | -0.509 | 0.11604 | -0.01 | -4.39
-11 | -0.483 | 0.1128 | -0.011 | -4.277
-10.5 | -0.456 | 0.10969 | -0.011 | -4.153
-10 | -0.428 | 0.10128 | -0.011 | -4.223
-9.5 | -0.401 | 0.09583 | -0.011 | -4.181
-9 | -0.374 | 0.09337 | -0.011 | -4.002
-8.5 | -0.347 | 0.08885 | -0.012 | -3.901
-8 | -0.32 | 0.09157 | -0.012 | -3.49
-7.5 | -0.292 | 0.08263 | -0.011 | -3.534
-7 | -0.265 | 0.07745 | -0.012 | -3.421
-6.5 | -0.238 | 0.07596 | -0.012 | -3.132
-6 | -0.211 | 0.0468 | -0.013 | -4.505
-5.5 | -0.233 | 0.05572 | -0.013 | -4.177
-5 | -0.26 | 0.0422 | -0.013 | -6.163
-4.5 | -0.233 | 0.03807 | -0.013 | -6.107
-4 | -0.192 | 0.03536 | -0.014 | -5.428
-3.5 | -0.145 | 0.03307 | -0.016 | -4.39
-3 | -0.117 | 0.00915 | -0.037 | -12.763
-2.5 | -0.051 | 0.009 | -0.038 | -5.694
-2 | 0.016 | 0.00871 | -0.039 | 1.837
-1.5 | 0.084 | 0.00847 | -0.04 | 9.943
-1 | 0.153 | 0.00712 | -0.041 | 21.507
-0.5 | 0.222 | 0.00738 | -0.042 | 30.084
0 | 0.288 | 0.00741 | -0.043 | 38.873
0.5 | 0.356 | 0.00547 | -0.044 | 65.002
1 | 0.424 | 0.00556 | -0.045 | 76.137
1.5 | 0.492 | 0.00549 | -0.046 | 89.611
2 | 0.56 | 0.00588 | -0.047 | 95.128
2.5 | 0.627 | 0.00629 | -0.048 | 99.696
3 | 0.693 | 0.00692 | -0.049 | 100.237
3.5 | 0.758 | 0.00757 | -0.05 | 100.228
4 | 0.822 | 0.0084 | -0.051 | 97.817
4.5 | 0.883 | 0.00932 | -0.052 | 94.681
5 | 0.938 | 0.0143 | -0.053 | 65.577
5.5 | 0.991 | 0.01521 | -0.054 | 65.173
6 | 1.034 | 0.01632 | -0.055 | 63.359
6.5 | 1.06 | 0.0175 | -0.056 | 60.575
7 | 1.057 | 0.01895 | -0.057 | 55.783
7.5 | 0.806 | 0.0527 | -0.024 | 15.302
8 | 0.544 | 0.06059 | -0.022 | 8.976
8.5 | 0.571 | 0.08296 | -0.024 | 6.877
9 | 0.597 | 0.09247 | -0.023 | 6.453
9.5 | 0.623 | 0.09499 | -0.024 | 6.56
10 | 0.65 | 0.09847 | -0.027 | 6.604
10.5 | 0.676 | 0.10137 | -0.028 | 6.673
11 | 0.703 | 0.10686 | -0.028 | 6.575
11.5 | 0.73 | 0.12123 | -0.031 | 6.021
12 | 0.756 | 0.11822 | -0.032 | 6.395
12.5 | 0.782 | 0.125 | -0.032 | 6.256
13 | 0.808 | 0.13121 | -0.034 | 6.162
13.5 | 0.835 | 0.14003 | -0.036 | 5.966
14 | 0.861 | 0.13933 | -0.036 | 6.182
14.5 | 0.887 | 0.14381 | -0.037 | 6.168
15 | 0.914 | 0.15117 | -0.038 | 6.043
15.5 | 0.941 | 0.15888 | -0.04 | 5.921
16 | 0.966 | 0.16341 | -0.041 | 5.913
16.5 | 0.992 | 0.16844 | -0.042 | 5.889
17 | 1.019 | 0.17525 | -0.043 | 5.812
17.5 | 1.046 | 0.18027 | -0.045 | 5.8
18 | 1.071 | 0.19106 | -0.045 | 5.604
18.5 | 1.096 | 0.19652 | -0.046 | 5.579
19 | 1.124 | 0.19897 | -0.048 | 5.648
19.5 | 1.15 | 0.20154 | -0.049 | 5.705
20 | 1.175 | 0.20723 | -0.05 | 5.67

## 40. Re 750k Mach 0.50 (2)
BIGFOIL.COM POLAR EXPORT
NACA67-411 a=0.2
NACA67-411 a=0.2 |  |  |  | Cl Max: | 0.993 | at alpha= | 9.5 | deg
XFOIL ncrit=9 |  |  |  | L/D Max: | 89.5716 | at alpha= | 3.5 | deg
Re: | 750000 |  |  | Cd Min: | 0.24782 | at alpha= | -20 | deg
Mach: | 0.5 |  |  | Cl=0 at alpha= | -2.9332 | deg
|  |  |  | @ Cl=0.1, Cd= | 0.010581
|  |  |  | @ Cl=0.4, Cd= | 0.0070994
|  |  |  | @ Cl=0.6, Cd= | 0.0070396
alpha (deg) | Cl | Cd | Cm | Cl/Cd
-20 | -0.6214 | 0.24782 | 0.0071 | -2.5075
-19.5 | -0.5996 | 0.24033 | 0.0022 | -2.4949
-19 | -0.5775 | 0.23274 | -0.0027 | -2.4813
-18.5 | -0.5556 | 0.22503 | -0.0074 | -2.469
-18 | -0.5332 | 0.21705 | -0.0124 | -2.4566
-17.5 | -0.5119 | 0.20924 | -0.0176 | -2.4465
-17 | -0.4921 | 0.20146 | -0.0229 | -2.4427
-16.5 | -0.4706 | 0.19315 | -0.0268 | -2.4364
-16 | -0.4492 | 0.18594 | -0.0308 | -2.4158
-15.5 | -0.4289 | 0.17873 | -0.035 | -2.3997
-15 | -0.4055 | 0.17071 | -0.0407 | -2.3754
-14.5 | -0.3784 | 0.16191 | -0.0491 | -2.3371
-14 | -0.3542 | 0.15319 | -0.0566 | -2.3122
-13.5 | -0.3297 | 0.14411 | -0.0616 | -2.2878
-13 | -0.3095 | 0.13648 | -0.0661 | -2.2677
-12.5 | -0.2903 | 0.12981 | -0.0696 | -2.2363
-12 | -0.282 | 0.12255 | -0.0746 | -2.3011
-11.5 | -0.2708 | 0.11523 | -0.0784 | -2.3501
-11 | -0.2589 | 0.1071 | -0.0813 | -2.4174
-10.5 | -0.241 | 0.10081 | -0.0825 | -2.3906
-10 | -0.2294 | 0.09419 | -0.0854 | -2.4355
-9.5 | -0.2234 | 0.08718 | -0.0905 | -2.5625
-9 | -0.2171 | 0.08012 | -0.0943 | -2.7097
-8.5 | -0.2139 | 0.07237 | -0.0992 | -2.9556
-8 | -0.2249 | 0.06394 | -0.103 | -3.5174
-7.5 | -0.2315 | 0.05819 | -0.1032 | -3.9783
-7 | -0.2452 | 0.05306 | -0.1002 | -4.6212
-6.5 | -0.2461 | 0.04787 | -0.0969 | -5.141
-6 | -0.2352 | 0.04232 | -0.0939 | -5.5577
-5.5 | -0.2073 | 0.03738 | -0.0895 | -5.5457
-5 | -0.1859 | 0.032 | -0.0842 | -5.8094
-4.5 | -0.1718 | 0.02329 | -0.077 | -7.3766
-4 | -0.1303 | 0.01842 | -0.0723 | -7.0738
-3.5 | -0.0738 | 0.01475 | -0.0702 | -5.0034
-3 | -0.0083 | 0.01269 | -0.0695 | -0.65406
-2.5 | 0.0538 | 0.01137 | -0.0681 | 4.7318
-2 | 0.1077 | 0.01045 | -0.0655 | 10.3062
-1.5 | 0.164 | 0.00978 | -0.0633 | 16.7689
-1 | 0.2206 | 0.00936 | -0.0614 | 23.5684
-0.5 | 0.2695 | 0.00841 | -0.0583 | 32.0452
0 | 0.2786 | 0.00661 | -0.0467 | 42.1483
0.5 | 0.3396 | 0.00674 | -0.045 | 50.3858
1 | 0.4001 | 0.0071 | -0.0427 | 56.3521
1.5 | 0.4598 | 0.00731 | -0.0406 | 62.9001
2 | 0.5195 | 0.00713 | -0.0395 | 72.8612
2.5 | 0.5777 | 0.00701 | -0.038 | 82.4108
3 | 0.6304 | 0.00708 | -0.0352 | 89.0395
3.5 | 0.6691 | 0.00747 | -0.0294 | 89.5716
4 | 0.6786 | 0.00809 | -0.0181 | 83.8813
4.5 | 0.6981 | 0.00885 | -0.0091 | 78.8814
5 | 0.7264 | 0.00966 | -0.0021 | 75.1967
5.5 | 0.752 | 0.01071 | 0.0051 | 70.2148
6 | 0.773 | 0.01241 | 0.0122 | 62.2885
6.5 | 0.8065 | 0.01475 | 0.0158 | 54.678
7 | 0.8592 | 0.01656 | 0.017 | 51.8841
7.5 | 0.9127 | 0.01884 | 0.0174 | 48.4448
8 | 0.9616 | 0.02129 | 0.0188 | 45.1667
8.5 | 0.9705 | 0.02398 | 0.0264 | 40.4712
9 | 0.9871 | 0.02675 | 0.033 | 36.9009
9.5 | 0.993 | 0.03109 | 0.0393 | 31.9395
10 | 0.9905 | 0.03698 | 0.0449 | 26.7847
10.5 | 0.9738 | 0.04428 | 0.0482 | 21.9919
11 | 0.9449 | 0.05364 | 0.0483 | 17.6156
11.5 | 0.9187 | 0.06404 | 0.0447 | 14.3457
12 | 0.8908 | 0.0763 | 0.038 | 11.675
12.5 | 0.8598 | 0.09073 | 0.029 | 9.4765
13 | 0.8293 | 0.10655 | 0.0196 | 7.7832
13.5 | 0.8049 | 0.12216 | 0.0111 | 6.5889
14 | 0.7882 | 0.13654 | 0.0033 | 5.7727
14.5 | 0.7787 | 0.15064 | -0.004 | 5.1693

## 41. Re 1M Mach 0.00 (1)
BIGFOIL.COM POLAR EXPORT
NACA67-411 a=0.2
NACA67-411 a=0.2 |  |  |  | Cl Max: | 1.168 | at alpha= | 10 | deg
JavaFoil+Calcfoil stall+Eppler ext transition |  |  |  | L/D Max: | 108.005 | at alpha= | 4 | deg
Re: | 1000000 |  |  | Cd Min: | 0.0044 | at alpha= | 0 | deg
Mach: | 0 |  |  | Cl=0 at alpha= | -2.1186 | deg
|  |  |  | @ Cl=0.1, Cd= | 0.00693
|  |  |  | @ Cl=0.4, Cd= | 0.0046061
|  |  |  | @ Cl=0.6, Cd= | 0.0056181
alpha (deg) | Cl | Cd | Cm | Cl/Cd
-16.5 | -0.396 | 0.1524 | -0.005 | -2.6
-16 | -0.415 | 0.14621 | -0.005 | -2.84
-15.5 | -0.435 | 0.13627 | -0.006 | -3.19
-15 | -0.454 | 0.132 | -0.006 | -3.438
-14.5 | -0.473 | 0.12098 | -0.006 | -3.908
-14 | -0.491 | 0.11554 | -0.006 | -4.249
-13.5 | -0.508 | 0.10819 | -0.007 | -4.695
-13 | -0.524 | 0.10243 | -0.007 | -5.111
-12.5 | -0.537 | 0.09653 | -0.007 | -5.562
-12 | -0.548 | 0.09282 | -0.007 | -5.902
-11.5 | -0.555 | 0.08632 | -0.007 | -6.425
-11 | -0.554 | 0.0789 | -0.007 | -7.024
-10.5 | -0.551 | 0.07417 | -0.008 | -7.422
-10 | -0.543 | 0.06966 | -0.008 | -7.796
-9.5 | -0.532 | 0.06513 | -0.008 | -8.168
-9 | -0.517 | 0.06057 | -0.009 | -8.532
-8.5 | -0.498 | 0.05652 | -0.009 | -8.804
-8 | -0.474 | 0.05293 | -0.009 | -8.963
-7.5 | -0.447 | 0.04949 | -0.01 | -9.039
-7 | -0.416 | 0.04638 | -0.01 | -8.968
-6.5 | -0.381 | 0.04311 | -0.012 | -8.84
-6 | -0.344 | 0.04039 | -0.012 | -8.509
-5.5 | -0.305 | 0.03784 | -0.014 | -8.047
-5 | -0.263 | 0.03574 | -0.014 | -7.364
-4.5 | -0.272 | 0.00791 | -0.03 | -34.431
-4 | -0.217 | 0.00823 | -0.031 | -26.423
-3.5 | -0.161 | 0.00803 | -0.031 | -20.028
-3 | -0.103 | 0.00777 | -0.032 | -13.295
-2.5 | -0.045 | 0.00752 | -0.033 | -5.985
-2 | 0.014 | 0.00716 | -0.034 | 1.953
-1.5 | 0.073 | 0.00702 | -0.035 | 10.457
-1 | 0.133 | 0.00682 | -0.036 | 19.504
-0.5 | 0.193 | 0.00647 | -0.037 | 29.786
0 | 0.252 | 0.0044 | -0.038 | 57.226
0.5 | 0.311 | 0.00448 | -0.038 | 69.441
1 | 0.37 | 0.00454 | -0.039 | 81.62
1.5 | 0.429 | 0.00467 | -0.04 | 91.894
2 | 0.489 | 0.005 | -0.041 | 97.631
2.5 | 0.547 | 0.00528 | -0.042 | 103.689
3 | 0.605 | 0.00565 | -0.043 | 107.135
3.5 | 0.663 | 0.00619 | -0.044 | 107.04
4 | 0.719 | 0.00666 | -0.045 | 108.005
4.5 | 0.775 | 0.00732 | -0.046 | 105.778
5 | 0.829 | 0.00786 | -0.046 | 105.413
5.5 | 0.879 | 0.01187 | -0.047 | 74.052
6 | 0.929 | 0.01246 | -0.048 | 74.599
6.5 | 0.976 | 0.01312 | -0.049 | 74.36
7 | 1.019 | 0.01377 | -0.05 | 73.987
7.5 | 1.058 | 0.01446 | -0.051 | 73.216
8 | 1.093 | 0.01523 | -0.051 | 71.778
8.5 | 1.124 | 0.016 | -0.052 | 70.208
9 | 1.148 | 0.01693 | -0.053 | 67.834
9.5 | 1.164 | 0.01783 | -0.054 | 65.257
10 | 1.168 | 0.01885 | -0.055 | 61.972
10.5 | 1.164 | 0.01993 | -0.055 | 58.376
11 | 1.13 | 0.02388 | -0.055 | 47.316
11.5 | 0.942 | 0.07654 | -0.028 | 12.306
12 | 0.922 | 0.08331 | -0.027 | 11.067
12.5 | 0.899 | 0.08764 | -0.027 | 10.261
13 | 0.872 | 0.09334 | -0.026 | 9.338
13.5 | 0.841 | 0.10035 | -0.025 | 8.377
14 | 0.808 | 0.10934 | -0.025 | 7.388
14.5 | 0.773 | 0.11508 | -0.024 | 6.721
15 | 0.738 | 0.12145 | -0.025 | 6.079

## 42. Re 1M Mach 0.00 (2)
BIGFOIL.COM POLAR EXPORT
NACA67-411 a=0.2
NACA67-411 a=0.2 |  |  |  | Cl Max: | 1.2527 | at alpha= | 15 | deg
XFOIL ncrit=9 |  |  |  | L/D Max: | 104.309 | at alpha= | 3 | deg
Re: | 1000000 |  |  | Cd Min: | 0.13377 | at alpha= | 19 | deg
Mach: | 0 |  |  | Cl=0 at alpha= | -2.674 | deg
|  |  |  | @ Cl=0.1, Cd= | 0.0081405
|  |  |  | @ Cl=0.4, Cd= | 0.0054843
|  |  |  | @ Cl=0.6, Cd= | 0.0058105
alpha (deg) | Cl | Cd | Cm | Cl/Cd
-8.5 | -0.3779 | 0.05882 | -0.0791 | -6.4247
-8 | -0.3804 | 0.05123 | -0.0762 | -7.4253
-7.5 | -0.3963 | 0.04128 | -0.0709 | -9.6003
-7 | -0.3668 | 0.0384 | -0.0691 | -9.5521
-6 | -0.3398 | 0.01633 | -0.0546 | -20.8083
-5.5 | -0.2901 | 0.01388 | -0.054 | -20.9006
-5 | -0.2377 | 0.01259 | -0.0537 | -18.8801
-4.5 | -0.1855 | 0.01143 | -0.0533 | -16.2292
-3.5 | -0.0819 | 0.01005 | -0.0522 | -8.1493
-3 | -0.0343 | 0.00909 | -0.0508 | -3.7734
-2.5 | 0.0183 | 0.00878 | -0.0503 | 2.0843
-2 | 0.0695 | 0.00835 | -0.0497 | 8.3234
-1.5 | 0.1219 | 0.00799 | -0.0492 | 15.2566
-1 | 0.1732 | 0.00761 | -0.0486 | 22.7595
-0.5 | 0.1897 | 0.00514 | -0.0414 | 36.9066
0 | 0.2426 | 0.00516 | -0.0406 | 47.0155
0.5 | 0.2971 | 0.00518 | -0.0403 | 57.3552
1 | 0.3494 | 0.00537 | -0.0392 | 65.0652
1.5 | 0.4025 | 0.00549 | -0.0384 | 73.3151
2 | 0.4581 | 0.00543 | -0.0387 | 84.3646
2.5 | 0.5131 | 0.0054 | -0.0389 | 95.0185
3 | 0.5664 | 0.00543 | -0.0386 | 104.3094
3.5 | 0.6079 | 0.0059 | -0.0359 | 103.0339
4 | 0.6444 | 0.00653 | -0.0325 | 98.683
4.5 | 0.6821 | 0.00713 | -0.0293 | 95.6662
5 | 0.7182 | 0.00779 | -0.026 | 92.1951
5.5 | 0.7496 | 0.00854 | -0.0217 | 87.7752
6 | 0.7713 | 0.00948 | -0.0156 | 81.3608
6.5 | 0.7885 | 0.01073 | -0.0089 | 73.4856
7 | 0.8152 | 0.01175 | -0.0042 | 69.3787
7.5 | 0.854 | 0.01244 | -0.0018 | 68.6495
8 | 0.9023 | 0.0133 | -0.0018 | 67.8421
8.5 | 0.9575 | 0.01442 | -0.0035 | 66.4008
9 | 1.0147 | 0.01526 | -0.0056 | 66.4941
9.5 | 1.0615 | 0.01659 | -0.006 | 63.9843
10 | 1.0839 | 0.01738 | -0.0011 | 62.3648
10.5 | 1.1068 | 0.0189 | 0.003 | 58.5608
11 | 1.1364 | 0.02015 | 0.0059 | 56.397
11.5 | 1.1645 | 0.02152 | 0.0088 | 54.1125
12 | 1.1781 | 0.02395 | 0.0132 | 49.19
12.5 | 1.2015 | 0.02578 | 0.0162 | 46.6059
13 | 1.2239 | 0.0277 | 0.0188 | 44.1841
13.5 | 1.2425 | 0.02998 | 0.0215 | 41.4443
14 | 1.237 | 0.03442 | 0.0259 | 35.9384
14.5 | 1.2435 | 0.03813 | 0.0284 | 32.6121
15 | 1.2527 | 0.04186 | 0.03 | 29.9259
15.5 | 1.2479 | 0.04738 | 0.0313 | 26.3381
16 | 1.2419 | 0.0536 | 0.0314 | 23.1698
16.5 | 1.2288 | 0.06139 | 0.0301 | 20.0163
17 | 1.2113 | 0.07066 | 0.0272 | 17.1427
17.5 | 1.2017 | 0.07955 | 0.0232 | 15.1062
18 | 1.1624 | 0.09429 | 0.0162 | 12.3279
18.5 | 1.123 | 0.1106 | 0.0073 | 10.1537
19 | 1.0592 | 0.13377 | -0.0057 | 7.9181

## 43. Re 1M Mach 0.10 (1)
BIGFOIL.COM POLAR EXPORT
NACA67-411 a=0.2
NACA67-411 a=0.2 |  |  |  | Cl Max: | 1.163 | at alpha= | 10 | deg
JavaFoil+Calcfoil stall+Eppler ext transition |  |  |  | L/D Max: | 107.771 | at alpha= | 4 | deg
Re: | 1000000 |  |  | Cd Min: | 0.00441 | at alpha= | 0 | deg
Mach: | 0.1 |  |  | Cl=0 at alpha= | -2.1186 | deg
|  |  |  | @ Cl=0.1, Cd= | 0.0069493
|  |  |  | @ Cl=0.4, Cd= | 0.0046213
|  |  |  | @ Cl=0.6, Cd= | 0.0056576
alpha (deg) | Cl | Cd | Cm | Cl/Cd
-16 | -0.371 | 0.14731 | -0.005 | -2.517
-15.5 | -0.393 | 0.1428 | -0.005 | -2.749
-15 | -0.415 | 0.13474 | -0.006 | -3.076
-14.5 | -0.436 | 0.12397 | -0.006 | -3.519
-14 | -0.458 | 0.11797 | -0.006 | -3.879
-13.5 | -0.478 | 0.10935 | -0.007 | -4.371
-13 | -0.497 | 0.10356 | -0.007 | -4.799
-12.5 | -0.514 | 0.0967 | -0.007 | -5.316
-12 | -0.528 | 0.09381 | -0.007 | -5.631
-11.5 | -0.539 | 0.08871 | -0.008 | -6.071
-11 | -0.541 | 0.08136 | -0.007 | -6.648
-10.5 | -0.54 | 0.07549 | -0.008 | -7.15
-10 | -0.535 | 0.07047 | -0.008 | -7.588
-9.5 | -0.526 | 0.06575 | -0.008 | -7.996
-9 | -0.512 | 0.0613 | -0.009 | -8.36
-8.5 | -0.495 | 0.05688 | -0.009 | -8.699
-8 | -0.473 | 0.05312 | -0.009 | -8.9
-7.5 | -0.447 | 0.04961 | -0.01 | -9.008
-7 | -0.416 | 0.0465 | -0.01 | -8.945
-6.5 | -0.381 | 0.04342 | -0.011 | -8.786
-6 | -0.344 | 0.04067 | -0.012 | -8.467
-5.5 | -0.305 | 0.03809 | -0.013 | -8.014
-5 | -0.264 | 0.03569 | -0.014 | -7.4
-4.5 | -0.273 | 0.0079 | -0.03 | -34.607
-4 | -0.218 | 0.00778 | -0.031 | -28.043
-3.5 | -0.162 | 0.00808 | -0.032 | -19.997
-3 | -0.104 | 0.00782 | -0.032 | -13.268
-2.5 | -0.045 | 0.0074 | -0.033 | -6.104
-2 | 0.014 | 0.00721 | -0.034 | 1.949
-1.5 | 0.074 | 0.00701 | -0.035 | 10.523
-1 | 0.134 | 0.00687 | -0.036 | 19.455
-0.5 | 0.194 | 0.00646 | -0.037 | 30.013
0 | 0.253 | 0.00441 | -0.038 | 57.378
0.5 | 0.313 | 0.00449 | -0.039 | 69.667
1 | 0.372 | 0.00457 | -0.04 | 81.397
1.5 | 0.432 | 0.00468 | -0.04 | 92.128
2 | 0.491 | 0.00502 | -0.041 | 97.882
2.5 | 0.55 | 0.00533 | -0.042 | 103.263
3 | 0.608 | 0.00571 | -0.043 | 106.564
3.5 | 0.666 | 0.00625 | -0.044 | 106.53
4 | 0.723 | 0.00671 | -0.045 | 107.771
4.5 | 0.778 | 0.00736 | -0.046 | 105.767
5 | 0.83 | 0.01144 | -0.046 | 72.587
5.5 | 0.883 | 0.01193 | -0.047 | 74.004
6 | 0.933 | 0.01256 | -0.048 | 74.274
6.5 | 0.98 | 0.01324 | -0.049 | 73.988
7 | 1.023 | 0.01389 | -0.05 | 73.633
7.5 | 1.062 | 0.01457 | -0.051 | 72.864
8 | 1.096 | 0.01536 | -0.052 | 71.342
8.5 | 1.125 | 0.01617 | -0.053 | 69.556
9 | 1.148 | 0.0171 | -0.053 | 67.145
9.5 | 1.162 | 0.01805 | -0.054 | 64.361
10 | 1.163 | 0.01907 | -0.055 | 60.994
10.5 | 1.147 | 0.02074 | -0.055 | 55.315
11 | 0.948 | 0.07086 | -0.03 | 13.384
11.5 | 0.928 | 0.07725 | -0.028 | 12.019
12 | 0.903 | 0.08353 | -0.025 | 10.813
12.5 | 0.876 | 0.0887 | -0.026 | 9.879
13 | 0.844 | 0.09562 | -0.025 | 8.827
13.5 | 0.809 | 0.10328 | -0.024 | 7.831
14 | 0.772 | 0.10958 | -0.025 | 7.042
14.5 | 0.733 | 0.12129 | -0.025 | 6.042
15 | 0.693 | 0.12344 | -0.025 | 5.616

## 44. Re 1M Mach 0.10 (2)
BIGFOIL.COM POLAR EXPORT
NACA67-411 a=0.2
NACA67-411 a=0.2 |  |  |  | Cl Max: | 1.2344 | at alpha= | 15 | deg
XFOIL ncrit=9 |  |  |  | L/D Max: | 104.459 | at alpha= | 3 | deg
Re: | 1000000 |  |  | Cd Min: | 0.12913 | at alpha= | 18.5 | deg
Mach: | 0.1 |  |  | Cl=0 at alpha= | -99 | deg
|  |  |  | @ Cl=0.1, Cd= | 0.00517
|  |  |  | @ Cl=0.4, Cd= | 0.0054888
|  |  |  | @ Cl=0.6, Cd= | 0.0058178
alpha (deg) | Cl | Cd | Cm | Cl/Cd
0 | 0.2439 | 0.00517 | -0.0408 | 47.176
0.5 | 0.2989 | 0.0052 | -0.0405 | 57.4808
1 | 0.3514 | 0.00537 | -0.0394 | 65.4376
1.5 | 0.4046 | 0.0055 | -0.0386 | 73.5636
2 | 0.4607 | 0.00545 | -0.0389 | 84.5321
2.5 | 0.5159 | 0.00541 | -0.039 | 95.3604
3 | 0.5693 | 0.00545 | -0.0387 | 104.4587
3.5 | 0.6102 | 0.00594 | -0.0358 | 102.7273
4 | 0.647 | 0.00657 | -0.0324 | 98.4779
4.5 | 0.6844 | 0.00717 | -0.029 | 95.4533
5 | 0.72 | 0.00784 | -0.0255 | 91.8367
5.5 | 0.7506 | 0.00859 | -0.021 | 87.3807
6 | 0.7714 | 0.00956 | -0.0147 | 80.6904
6.5 | 0.7883 | 0.01085 | -0.0079 | 72.6544
7 | 0.8162 | 0.01183 | -0.0033 | 68.9941
7.5 | 0.856 | 0.01254 | -0.0011 | 68.2616
8 | 0.9049 | 0.01341 | -0.001 | 67.4795
8.5 | 0.9607 | 0.01456 | -0.0028 | 65.9821
9 | 1.0173 | 0.01549 | -0.0048 | 65.6746
9.5 | 1.0591 | 0.01678 | -0.004 | 63.1168
10 | 1.0841 | 0.01767 | 0.0004 | 61.3526
10.5 | 1.1077 | 0.01921 | 0.0045 | 57.6627
11 | 1.1359 | 0.02059 | 0.0077 | 55.1676
11.5 | 1.1606 | 0.02225 | 0.011 | 52.1618
12 | 1.177 | 0.02455 | 0.0151 | 47.943
12.5 | 1.1978 | 0.02666 | 0.0184 | 44.9287
13 | 1.2193 | 0.02872 | 0.0211 | 42.4547
13.5 | 1.2313 | 0.03161 | 0.0243 | 38.9529
14 | 1.2291 | 0.03598 | 0.0281 | 34.1606
14.5 | 1.2307 | 0.04036 | 0.0306 | 30.4931
15 | 1.2344 | 0.04488 | 0.032 | 27.5045
15.5 | 1.2246 | 0.05138 | 0.0327 | 23.8342
16 | 1.2132 | 0.05875 | 0.0319 | 20.6502
16.5 | 1.1931 | 0.06821 | 0.0293 | 17.4916
17 | 1.1684 | 0.07943 | 0.0247 | 14.7098
17.5 | 1.152 | 0.09028 | 0.0191 | 12.7603
18 | 1.1016 | 0.10852 | 0.0094 | 10.1511
18.5 | 1.0493 | 0.12913 | -0.0024 | 8.1259

## 45. Re 1M Mach 0.25 (1)
BIGFOIL.COM POLAR EXPORT
NACA67-411 a=0.2
NACA67-411 a=0.2 |  |  |  | Cl Max: | 1.139 | at alpha= | 9 | deg
JavaFoil+Calcfoil stall+Eppler ext transition |  |  |  | L/D Max: | 106.038 | at alpha= | 3 | deg
Re: | 1000000 |  |  | Cd Min: | 0.00447 | at alpha= | 0 | deg
Mach: | 0.25 |  |  | Cl=0 at alpha= | -2.1167 | deg
|  |  |  | @ Cl=0.1, Cd= | 0.0070041
|  |  |  | @ Cl=0.4, Cd= | 0.0046761
|  |  |  | @ Cl=0.6, Cd= | 0.12
alpha (deg) | Cl | Cd | Cm | Cl/Cd
-14 | -0.068 | 0.12941 | -0.007 | -0.528
-13.5 | -0.178 | 0.12449 | -0.007 | -1.431
-13 | -0.245 | 0.11348 | -0.007 | -2.157
-12.5 | -0.301 | 0.10883 | -0.008 | -2.765
-12 | -0.351 | 0.09879 | -0.008 | -3.551
-11.5 | -0.393 | 0.09189 | -0.008 | -4.277
-11 | -0.423 | 0.08535 | -0.008 | -4.95
-10.5 | -0.445 | 0.11328 | -0.008 | -3.931
-10 | -0.462 | 0.07685 | -0.008 | -6.012
-9.5 | -0.471 | 0.07032 | -0.008 | -6.705
-9 | -0.474 | 0.06498 | -0.009 | -7.292
-8.5 | -0.469 | 0.05947 | -0.009 | -7.886
-8 | -0.457 | 0.0552 | -0.01 | -8.284
-7.5 | -0.439 | 0.05158 | -0.01 | -8.509
-7 | -0.413 | 0.04766 | -0.01 | -8.669
-6.5 | -0.382 | 0.04454 | -0.011 | -8.567
-6 | -0.347 | 0.04136 | -0.012 | -8.385
-5.5 | -0.309 | 0.03853 | -0.013 | -8.017
-5 | -0.268 | 0.03638 | -0.014 | -7.368
-4.5 | -0.226 | 0.03389 | -0.016 | -6.656
-4 | -0.223 | 0.0079 | -0.032 | -28.221
-3.5 | -0.165 | 0.00766 | -0.032 | -21.592
-3 | -0.106 | 0.00725 | -0.033 | -14.673
-2.5 | -0.046 | 0.00751 | -0.034 | -6.178
-2 | 0.014 | 0.00732 | -0.035 | 1.971
-1.5 | 0.076 | 0.00689 | -0.036 | 10.996
-1 | 0.137 | 0.00718 | -0.037 | 19.128
-0.5 | 0.199 | 0.00708 | -0.038 | 28.127
0 | 0.26 | 0.00447 | -0.039 | 58.092
0.5 | 0.321 | 0.00453 | -0.04 | 70.857
1 | 0.382 | 0.00462 | -0.041 | 82.754
1.5 | 0.443 | 0.00481 | -0.042 | 92.058
2 | 0.504 | 0.00513 | -0.042 | 98.146
2.5 | 0.564 | 0.00547 | -0.043 | 103.253
3 | 0.624 | 0.00589 | -0.044 | 106.038
3.5 | 0.683 | 0.00646 | -0.045 | 105.8
4 | 0.741 | 0.007 | -0.046 | 105.86
4.5 | 0.798 | 0.00761 | -0.047 | 104.794
5 | 0.851 | 0.01178 | -0.048 | 72.22
5.5 | 0.904 | 0.01234 | -0.049 | 73.299
6 | 0.955 | 0.01298 | -0.05 | 73.521
6.5 | 1 | 0.01373 | -0.05 | 72.845
7 | 1.041 | 0.0145 | -0.051 | 71.764
7.5 | 1.076 | 0.01529 | -0.052 | 70.39
8 | 1.105 | 0.01616 | -0.053 | 68.366
8.5 | 1.126 | 0.01715 | -0.054 | 65.678
9 | 1.139 | 0.01806 | -0.055 | 63.07
9.5 | 1.136 | 0.01931 | -0.056 | 58.838
10 | 0.925 | 0.0646 | -0.03 | 14.319
10.5 | 0.895 | 0.07178 | -0.026 | 12.464
11 | 0.855 | 0.07798 | -0.023 | 10.969
11.5 | 0.806 | 0.08292 | -0.022 | 9.723
12 | 0.747 | 0.09196 | -0.022 | 8.128
12.5 | 0.68 | 0.10119 | -0.023 | 6.72
13 | 0.605 | 0.1064 | -0.024 | 5.687
13.5 | 0.524 | 0.11199 | -0.025 | 4.68
14 | 0.438 | 0.12 | -0.025 | 3.647

## 46. Re 1M Mach 0.25 (2)
BIGFOIL.COM POLAR EXPORT
NACA67-411 a=0.2
NACA67-411 a=0.2 |  |  |  | Cl Max: | 1.1727 | at alpha= | 13 | deg
XFOIL ncrit=9 |  |  |  | L/D Max: | 104.973 | at alpha= | 3 | deg
Re: | 1000000 |  |  | Cd Min: | 0.20093 | at alpha= | 18 | deg
Mach: | 0.25 |  |  | Cl=0 at alpha= | -2.7121 | deg
|  |  |  | @ Cl=0.1, Cd= | 0.0082909
|  |  |  | @ Cl=0.4, Cd= | 0.0055271
|  |  |  | @ Cl=0.6, Cd= | 0.0057942
alpha (deg) | Cl | Cd | Cm | Cl/Cd
-6 | -0.3318 | 0.02199 | -0.0623 | -15.0887
-5.5 | -0.2958 | 0.01648 | -0.0587 | -17.949
-5 | -0.2442 | 0.01426 | -0.0576 | -17.1248
-4.5 | -0.1892 | 0.01251 | -0.0569 | -15.1239
-4 | -0.1343 | 0.01123 | -0.0564 | -11.959
-3.5 | -0.0802 | 0.01041 | -0.0557 | -7.7041
-3 | -0.0308 | 0.00933 | -0.054 | -3.3012
-2.5 | 0.0227 | 0.00893 | -0.0532 | 2.542
-2 | 0.0754 | 0.00845 | -0.0523 | 8.9231
-1.5 | 0.1295 | 0.0081 | -0.0517 | 15.9877
-1 | 0.1833 | 0.00779 | -0.0511 | 23.5302
-0.5 | 0.1987 | 0.00524 | -0.0434 | 37.9198
0 | 0.2516 | 0.00522 | -0.0421 | 48.1992
0.5 | 0.3085 | 0.00527 | -0.0418 | 58.5389
1 | 0.3626 | 0.00541 | -0.0407 | 67.024
1.5 | 0.4169 | 0.00558 | -0.0396 | 74.7133
2 | 0.4744 | 0.00551 | -0.0398 | 86.098
2.5 | 0.531 | 0.00549 | -0.0398 | 96.7213
3 | 0.5847 | 0.00557 | -0.0391 | 104.9731
3.5 | 0.6236 | 0.00614 | -0.0354 | 101.5635
4 | 0.6594 | 0.00678 | -0.0314 | 97.2566
4.5 | 0.6951 | 0.00739 | -0.0272 | 94.0595
5 | 0.7277 | 0.00808 | -0.0226 | 90.0619
5.5 | 0.752 | 0.00883 | -0.0163 | 85.1642
6.5 | 0.7898 | 0.0114 | -0.0029 | 69.2807
7 | 0.8224 | 0.01231 | 0.0013 | 66.8075
7.5 | 0.8668 | 0.01316 | 0.003 | 65.8663
8 | 0.9198 | 0.01416 | 0.0026 | 64.9576
8.5 | 0.9766 | 0.01546 | 0.0012 | 63.1695
9 | 1.0279 | 0.01703 | 0.0006 | 60.3582
9.5 | 1.0562 | 0.01814 | 0.0047 | 58.2249
10 | 1.0751 | 0.02003 | 0.01 | 53.6745
10.5 | 1.1061 | 0.0214 | 0.0133 | 51.6869
11 | 1.1273 | 0.02354 | 0.0176 | 47.8887
11.5 | 1.138 | 0.02657 | 0.0226 | 42.8303
12 | 1.1561 | 0.02923 | 0.0263 | 39.5518
12.5 | 1.1635 | 0.03293 | 0.0304 | 35.3325
13 | 1.1727 | 0.03658 | 0.0334 | 32.0585
13.5 | 1.1532 | 0.0434 | 0.0366 | 26.5714
14 | 1.1445 | 0.04989 | 0.0377 | 22.9405
14.5 | 1.1169 | 0.0595 | 0.0366 | 18.7714
15 | 1.0873 | 0.07089 | 0.0326 | 15.3378
15.5 | 1.0512 | 0.08487 | 0.0257 | 12.386
16 | 1.017 | 0.10012 | 0.017 | 10.1578
16.5 | 0.975 | 0.11857 | 0.0063 | 8.223
17 | 0.9317 | 0.1389 | -0.0051 | 6.7077
17.5 | 0.8787 | 0.16358 | -0.0177 | 5.3717
18 | 0.8088 | 0.20093 | -0.0327 | 4.0253

## 47. Re 1M Mach 0.50 (1)
BIGFOIL.COM POLAR EXPORT
NACA67-411 a=0.2
NACA67-411 a=0.2 |  |  |  | Cl Max: | 1.175 | at alpha= | 20 | deg
JavaFoil+Calcfoil stall+Eppler ext transition |  |  |  | L/D Max: | 101.585 | at alpha= | 3 | deg
Re: | 1000000 |  |  | Cd Min: | 0.00465 | at alpha= | 0.5 | deg
Mach: | 0.5 |  |  | Cl=0 at alpha= | -2.1194 | deg
|  |  |  | @ Cl=0.1, Cd= | 0.0068026
|  |  |  | @ Cl=0.4, Cd= | 0.0047575
|  |  |  | @ Cl=0.6, Cd= | 0.0059952
alpha (deg) | Cl | Cd | Cm | Cl/Cd
-20 | -0.964 | 0.19223 | -0.005 | -5.014
-19.5 | -0.938 | 0.18483 | -0.005 | -5.073
-19 | -0.912 | 0.18039 | -0.005 | -5.053
-18.5 | -0.885 | 0.17721 | -0.006 | -4.996
-18 | -0.859 | 0.17178 | -0.006 | -5.002
-17.5 | -0.833 | 0.16708 | -0.007 | -4.985
-17 | -0.805 | 0.16086 | -0.007 | -5.003
-16.5 | -0.778 | 0.15507 | -0.007 | -5.016
-16 | -0.751 | 0.14926 | -0.007 | -5.034
-15.5 | -0.725 | 0.1458 | -0.008 | -4.971
-15 | -0.698 | 0.14092 | -0.008 | -4.955
-14.5 | -0.672 | 0.13387 | -0.008 | -5.017
-14 | -0.645 | 0.13082 | -0.009 | -4.93
-13.5 | -0.617 | 0.12732 | -0.009 | -4.845
-13 | -0.59 | 0.12246 | -0.009 | -4.817
-12.5 | -0.563 | 0.11505 | -0.009 | -4.895
-12 | -0.536 | 0.11156 | -0.01 | -4.808
-11.5 | -0.509 | 0.10824 | -0.01 | -4.707
-11 | -0.483 | 0.10505 | -0.011 | -4.594
-10.5 | -0.456 | 0.10198 | -0.011 | -4.467
-10 | -0.428 | 0.09563 | -0.011 | -4.473
-9.5 | -0.401 | 0.09069 | -0.011 | -4.419
-9 | -0.374 | 0.08845 | -0.011 | -4.225
-8.5 | -0.347 | 0.08381 | -0.012 | -4.137
-8 | -0.32 | 0.08664 | -0.012 | -3.689
-7.5 | -0.292 | 0.07823 | -0.012 | -3.734
-7 | -0.265 | 0.07362 | -0.012 | -3.6
-6.5 | -0.238 | 0.05121 | -0.013 | -4.649
-6 | -0.211 | 0.0454 | -0.013 | -4.647
-5.5 | -0.233 | 0.04163 | -0.014 | -5.597
-5 | -0.26 | 0.04077 | -0.013 | -6.381
-4.5 | -0.233 | 0.03731 | -0.014 | -6.234
-4 | -0.192 | 0.03461 | -0.016 | -5.554
-3.5 | -0.146 | 0.03208 | -0.018 | -4.536
-3 | -0.117 | 0.0087 | -0.037 | -13.438
-2.5 | -0.051 | 0.00843 | -0.038 | -6.084
-2 | 0.016 | 0.00693 | -0.039 | 2.31
-1.5 | 0.084 | 0.00674 | -0.04 | 12.505
-1 | 0.153 | 0.00701 | -0.041 | 21.831
-0.5 | 0.222 | 0.00688 | -0.042 | 32.317
0 | 0.289 | 0.00686 | -0.043 | 42.129
0.5 | 0.357 | 0.00465 | -0.044 | 76.852
1 | 0.425 | 0.00482 | -0.045 | 88.175
1.5 | 0.493 | 0.00534 | -0.046 | 92.321
2 | 0.561 | 0.00571 | -0.047 | 98.144
2.5 | 0.628 | 0.0062 | -0.048 | 101.301
3 | 0.694 | 0.00683 | -0.049 | 101.585
3.5 | 0.759 | 0.00749 | -0.05 | 101.329
4 | 0.822 | 0.00821 | -0.051 | 100.132
4.5 | 0.883 | 0.00897 | -0.052 | 98.435
5 | 0.939 | 0.01352 | -0.053 | 69.41
5.5 | 0.992 | 0.01438 | -0.054 | 68.978
6 | 1.035 | 0.01544 | -0.055 | 67.046
6.5 | 1.061 | 0.01654 | -0.056 | 64.157
7 | 1.058 | 0.01795 | -0.057 | 58.943
7.5 | 0.809 | 0.05149 | -0.027 | 15.705
8 | 0.544 | 0.0588 | -0.023 | 9.252
8.5 | 0.571 | 0.05974 | -0.024 | 9.554
9 | 0.597 | 0.08718 | -0.024 | 6.847
9.5 | 0.623 | 0.08876 | -0.025 | 7.022
10 | 0.65 | 0.09359 | -0.028 | 6.949
10.5 | 0.677 | 0.09626 | -0.028 | 7.028
11 | 0.703 | 0.10022 | -0.029 | 7.012
11.5 | 0.73 | 0.1147 | -0.031 | 6.364
12 | 0.756 | 0.11323 | -0.032 | 6.677
12.5 | 0.782 | 0.11677 | -0.032 | 6.697
13 | 0.809 | 0.12293 | -0.034 | 6.578
13.5 | 0.836 | 0.13242 | -0.036 | 6.31
14 | 0.861 | 0.13283 | -0.036 | 6.485
14.5 | 0.887 | 0.13559 | -0.037 | 6.543
15 | 0.914 | 0.14514 | -0.039 | 6.297
15.5 | 0.941 | 0.14979 | -0.04 | 6.281
16 | 0.966 | 0.15365 | -0.041 | 6.289
16.5 | 0.992 | 0.16052 | -0.042 | 6.18
17 | 1.019 | 0.16771 | -0.043 | 6.077
17.5 | 1.046 | 0.1695 | -0.045 | 6.169
18 | 1.071 | 0.18046 | -0.045 | 5.934
18.5 | 1.097 | 0.18534 | -0.046 | 5.916
19 | 1.125 | 0.19335 | -0.049 | 5.817
19.5 | 1.15 | 0.19108 | -0.049 | 6.019
20 | 1.175 | 0.19824 | -0.05 | 5.928

## 48. Re 1M Mach 0.50 (2)
BIGFOIL.COM POLAR EXPORT
NACA67-411 a=0.2
NACA67-411 a=0.2 |  |  |  | Cl Max: | 1.0181 | at alpha= | 9.5 | deg
XFOIL ncrit=9 |  |  |  | L/D Max: | 101.367 | at alpha= | 3 | deg
Re: | 1000000 |  |  | Cd Min: | 0.21537 | at alpha= | -20 | deg
Mach: | 0.5 |  |  | Cl=0 at alpha= | -2.8934 | deg
|  |  |  | @ Cl=0.1, Cd= | 0.0092121
|  |  |  | @ Cl=0.4, Cd= | 0.0056112
|  |  |  | @ Cl=0.6, Cd= | 0.0060598
alpha (deg) | Cl | Cd | Cm | Cl/Cd
-20 | -0.4755 | 0.21537 | 0.0137 | -2.2078
-19.5 | -0.4595 | 0.20823 | 0.0087 | -2.2067
-19 | -0.4444 | 0.20129 | 0.0039 | -2.2078
-18.5 | -0.4284 | 0.19419 | -0.0001 | -2.2061
-18 | -0.4125 | 0.18805 | -0.0041 | -2.1936
-17.5 | -0.397 | 0.18206 | -0.0081 | -2.1806
-17 | -0.3809 | 0.17592 | -0.0124 | -2.1652
-16.5 | -0.3642 | 0.16925 | -0.0174 | -2.1518
-16 | -0.3494 | 0.16296 | -0.0224 | -2.1441
-15.5 | -0.3351 | 0.15683 | -0.0273 | -2.1367
-15 | -0.3175 | 0.15071 | -0.0308 | -2.1067
-14.5 | -0.3017 | 0.14531 | -0.0349 | -2.0763
-14 | -0.2871 | 0.1399 | -0.0391 | -2.0522
-13.5 | -0.275 | 0.13446 | -0.0441 | -2.0452
-13 | -0.2657 | 0.12891 | -0.0491 | -2.0611
-12.5 | -0.2557 | 0.12221 | -0.0535 | -2.0923
-12 | -0.2392 | 0.11521 | -0.0565 | -2.0762
-11.5 | -0.2238 | 0.10893 | -0.0602 | -2.0545
-11 | -0.214 | 0.10144 | -0.0649 | -2.1096
-10.5 | -0.2087 | 0.09345 | -0.0697 | -2.2333
-10 | -0.2008 | 0.08538 | -0.0734 | -2.3518
-9.5 | -0.195 | 0.07701 | -0.0758 | -2.5321
-9 | -0.1864 | 0.07 | -0.0783 | -2.6629
-8.5 | -0.1814 | 0.06267 | -0.0815 | -2.8945
-8 | -0.1854 | 0.05396 | -0.0884 | -3.4359
-7 | -0.2472 | 0.05256 | -0.0981 | -4.7032
-6.5 | -0.2472 | 0.04655 | -0.0948 | -5.3104
-6 | -0.2385 | 0.04042 | -0.091 | -5.9005
-5 | -0.2129 | 0.02833 | -0.0802 | -7.515
-4.5 | -0.1849 | 0.02183 | -0.0741 | -8.47
-4 | -0.1403 | 0.01642 | -0.0697 | -8.5445
-3.5 | -0.0776 | 0.01285 | -0.0682 | -6.0389
-3 | -0.0123 | 0.01111 | -0.0674 | -1.1071
-2.5 | 0.0454 | 0.00976 | -0.0654 | 4.6516
-2 | 0.1042 | 0.00917 | -0.0636 | 11.3631
-1.5 | 0.1615 | 0.00865 | -0.0618 | 18.6705
-1 | 0.2217 | 0.00826 | -0.0606 | 26.8402
-0.5 | 0.2763 | 0.00771 | -0.0586 | 35.8366
0 | 0.2858 | 0.00548 | -0.0478 | 52.1533
0.5 | 0.3485 | 0.00552 | -0.0468 | 63.1341
1 | 0.4106 | 0.00563 | -0.0456 | 72.9307
1.5 | 0.4692 | 0.00593 | -0.0434 | 79.1231
2 | 0.5314 | 0.00588 | -0.0428 | 90.3741
2.5 | 0.5886 | 0.00599 | -0.0411 | 98.2638
3 | 0.6376 | 0.00629 | -0.0376 | 101.3672
3.5 | 0.6657 | 0.00694 | -0.0299 | 95.9222
4 | 0.6837 | 0.00762 | -0.0204 | 89.7244
4.5 | 0.7103 | 0.00842 | -0.0128 | 84.3587
5 | 0.7423 | 0.00933 | -0.0066 | 79.5606
5.5 | 0.7687 | 0.01048 | 0.0005 | 73.3492
6 | 0.7809 | 0.01237 | 0.0092 | 63.1285
6.5 | 0.8092 | 0.01381 | 0.0155 | 58.5952
7 | 0.8517 | 0.015 | 0.0196 | 56.78
7.5 | 0.906 | 0.01674 | 0.0208 | 54.1219
8 | 0.9578 | 0.01913 | 0.0216 | 50.068
8.5 | 1.0047 | 0.02192 | 0.0231 | 45.8349
9 | 1.0106 | 0.02493 | 0.0312 | 40.5375
9.5 | 1.0181 | 0.02895 | 0.038 | 35.1675
10 | 1.0158 | 0.03426 | 0.0437 | 29.6497
10.5 | 0.9978 | 0.04157 | 0.0479 | 24.0029
11 | 0.9687 | 0.05068 | 0.0488 | 19.114
11.5 | 0.9348 | 0.06174 | 0.0457 | 15.1409
12 | 0.902 | 0.07447 | 0.0391 | 12.1123
12.5 | 0.869 | 0.08908 | 0.0301 | 9.7553
13 | 0.8386 | 0.10482 | 0.0205 | 8.0004
13.5 | 0.8106 | 0.12121 | 0.0117 | 6.6876
14 | 0.7939 | 0.13579 | 0.0038 | 5.8465
14.5 | 0.7871 | 0.14883 | -0.0032 | 5.2886

## 49. Re 2M Mach 0.00 (1)
BIGFOIL.COM POLAR EXPORT
NACA67-411 a=0.2
NACA67-411 a=0.2 |  |  |  | Cl Max: | 1.172 | at alpha= | 10 | deg
JavaFoil+Calcfoil stall+Eppler ext transition |  |  |  | L/D Max: | 112.463 | at alpha= | 2 | deg
Re: | 2000000 |  |  | Cd Min: | 0.00371 | at alpha= | 0 | deg
Mach: | 0 |  |  | Cl=0 at alpha= | -2.1186 | deg
|  |  |  | @ Cl=0.1, Cd= | 0.0061435
|  |  |  | @ Cl=0.4, Cd= | 0.0039593
|  |  |  | @ Cl=0.6, Cd= | 0.0055665
alpha (deg) | Cl | Cd | Cm | Cl/Cd
-16.5 | -0.397 | 0.1404 | -0.005 | -2.826
-16 | -0.416 | 0.13517 | -0.006 | -3.076
-15.5 | -0.435 | 0.12684 | -0.006 | -3.43
-15 | -0.454 | 0.11815 | -0.006 | -3.846
-14.5 | -0.473 | 0.11435 | -0.006 | -4.139
-14 | -0.492 | 0.10725 | -0.007 | -4.583
-13.5 | -0.509 | 0.10073 | -0.007 | -5.049
-13 | -0.524 | 0.09384 | -0.007 | -5.587
-12.5 | -0.538 | 0.08967 | -0.008 | -5.996
-12 | -0.549 | 0.085 | -0.008 | -6.453
-11.5 | -0.555 | 0.07893 | -0.008 | -7.034
-11 | -0.555 | 0.07477 | -0.008 | -7.417
-10.5 | -0.551 | 0.06995 | -0.008 | -7.875
-10 | -0.543 | 0.06543 | -0.008 | -8.305
-9.5 | -0.532 | 0.06106 | -0.009 | -8.719
-9 | -0.518 | 0.05704 | -0.01 | -9.075
-8.5 | -0.498 | 0.05344 | -0.01 | -9.327
-8 | -0.475 | 0.05017 | -0.011 | -9.472
-7.5 | -0.448 | 0.04694 | -0.011 | -9.552
-7 | -0.418 | 0.0438 | -0.013 | -9.535
-6.5 | -0.383 | 0.04038 | -0.014 | -9.493
-6 | -0.351 | 0.03438 | -0.017 | -10.202
-5.5 | -0.378 | 0.00806 | -0.028 | -46.834
-5 | -0.326 | 0.00782 | -0.029 | -41.709
-4.5 | -0.273 | 0.00755 | -0.03 | -36.127
-4 | -0.217 | 0.00725 | -0.031 | -30
-3.5 | -0.161 | 0.00709 | -0.032 | -22.695
-3 | -0.103 | 0.00685 | -0.032 | -15.101
-2.5 | -0.045 | 0.00668 | -0.033 | -6.736
-2 | 0.014 | 0.00636 | -0.034 | 2.201
-1.5 | 0.073 | 0.00622 | -0.035 | 11.805
-1 | 0.133 | 0.00605 | -0.036 | 22.006
-0.5 | 0.193 | 0.00596 | -0.037 | 32.375
0 | 0.253 | 0.00371 | -0.038 | 68.065
0.5 | 0.312 | 0.00394 | -0.039 | 79.188
1 | 0.371 | 0.00392 | -0.039 | 94.809
1.5 | 0.43 | 0.004 | -0.04 | 107.501
2 | 0.489 | 0.00435 | -0.041 | 112.463
2.5 | 0.548 | 0.00519 | -0.042 | 105.624
3 | 0.606 | 0.00561 | -0.043 | 108.067
3.5 | 0.663 | 0.00603 | -0.044 | 109.954
4 | 0.72 | 0.00643 | -0.045 | 112.054
4.5 | 0.776 | 0.00707 | -0.046 | 109.678
5 | 0.83 | 0.00761 | -0.046 | 109.129
5.5 | 0.881 | 0.01053 | -0.047 | 83.638
6 | 0.931 | 0.01094 | -0.048 | 85.149
6.5 | 0.978 | 0.01153 | -0.049 | 84.823
7 | 1.021 | 0.01208 | -0.05 | 84.533
7.5 | 1.061 | 0.01271 | -0.051 | 83.444
8 | 1.096 | 0.01339 | -0.052 | 81.856
8.5 | 1.126 | 0.01406 | -0.052 | 80.088
9 | 1.151 | 0.01486 | -0.053 | 77.481
9.5 | 1.167 | 0.01565 | -0.054 | 74.577
10 | 1.172 | 0.01659 | -0.055 | 70.658
10.5 | 1.169 | 0.01755 | -0.056 | 66.618
11 | 1.158 | 0.0185 | -0.057 | 62.592
11.5 | 1.139 | 0.01976 | -0.057 | 57.643
12 | 1.1 | 0.02313 | -0.057 | 47.559
12.5 | 0.923 | 0.0729 | -0.04 | 12.663
13 | 0.878 | 0.0867 | -0.033 | 10.132
13.5 | 0.845 | 0.0941 | -0.031 | 8.983
14 | 0.811 | 0.10135 | -0.03 | 8.002
14.5 | 0.776 | 0.10875 | -0.03 | 7.138
15 | 0.741 | 0.11484 | -0.03 | 6.45

## 50. Re 2M Mach 0.00 (2)
BIGFOIL.COM POLAR EXPORT
NACA67-411 a=0.2
NACA67-411 a=0.2 |  |  |  | Cl Max: | 1.411 | at alpha= | 17.5 | deg
XFOIL ncrit=9 |  |  |  | L/D Max: | 123.23 | at alpha= | 2.5 | deg
Re: | 2000000 |  |  | Cd Min: | 0.12151 | at alpha= | -13 | deg
Mach: | 0 |  |  | Cl=0 at alpha= | -2.5409 | deg
|  |  |  | @ Cl=0.1, Cd= | 0.0064966
|  |  |  | @ Cl=0.4, Cd= | 0.0037728
|  |  |  | @ Cl=0.6, Cd= | 0.0053629
alpha (deg) | Cl | Cd | Cm | Cl/Cd
-13 | -0.3703 | 0.12151 | -0.0542 | -3.0475
-12.5 | -0.3523 | 0.11667 | -0.0572 | -3.0196
-11.5 | -0.3473 | 0.10054 | -0.0635 | -3.4543
-11 | -0.3534 | 0.09114 | -0.0673 | -3.8776
-10 | -0.7299 | 0.02314 | -0.0575 | -31.5428
-9.5 | -0.6786 | 0.02344 | -0.0574 | -28.9505
-9 | -0.6423 | 0.02084 | -0.0552 | -30.8205
-8 | -0.557 | 0.01708 | -0.0522 | -32.6112
-7.5 | -0.5128 | 0.01473 | -0.0508 | -34.8133
-7 | -0.4634 | 0.01336 | -0.0501 | -34.6856
-6.5 | -0.4146 | 0.01149 | -0.0493 | -36.0836
-5.5 | -0.3114 | 0.00968 | -0.0485 | -32.1694
-5 | -0.2592 | 0.00902 | -0.0481 | -28.7361
-4.5 | -0.2072 | 0.00843 | -0.0477 | -24.5789
-3.5 | -0.1028 | 0.00749 | -0.0468 | -13.725
-3 | -0.0494 | 0.00715 | -0.0466 | -6.9091
-2.5 | 0.0044 | 0.00689 | -0.0465 | 0.63861
-2 | 0.0589 | 0.00667 | -0.0465 | 8.8306
-1.5 | 0.1134 | 0.00644 | -0.0466 | 17.6087
-1 | 0.1677 | 0.00625 | -0.0465 | 26.832
-0.5 | 0.2199 | 0.00582 | -0.0462 | 37.7835
0 | 0.2465 | 0.00371 | -0.0412 | 66.442
0.5 | 0.3024 | 0.00367 | -0.0414 | 82.3978
1 | 0.3588 | 0.00369 | -0.0418 | 97.2358
1.5 | 0.4135 | 0.0038 | -0.0416 | 108.8158
2 | 0.4678 | 0.00391 | -0.0415 | 119.6419
2.5 | 0.5188 | 0.00421 | -0.041 | 123.2304
3 | 0.5622 | 0.00487 | -0.0389 | 115.4415
4 | 0.6504 | 0.00602 | -0.0353 | 108.0399
4.5 | 0.6932 | 0.00662 | -0.0333 | 104.713
5 | 0.7334 | 0.00733 | -0.0308 | 100.0546
5.5 | 0.7656 | 0.00835 | -0.0269 | 91.6886
6 | 0.7982 | 0.00927 | -0.023 | 86.1057
6.5 | 0.834 | 0.00988 | -0.0197 | 84.413
7 | 0.8721 | 0.01038 | -0.0167 | 84.0173
7.5 | 0.9121 | 0.01088 | -0.0144 | 83.8327
8 | 0.9496 | 0.01141 | -0.0115 | 83.2252
8.5 | 0.9861 | 0.01205 | -0.0086 | 81.834
9 | 1.0219 | 0.01262 | -0.0056 | 80.9746
9.5 | 1.0552 | 0.01338 | -0.0024 | 78.864
10 | 1.1068 | 0.01413 | -0.0033 | 78.3298
10.5 | 1.1605 | 0.01532 | -0.0051 | 75.7507
11 | 1.1952 | 0.01612 | -0.0027 | 74.1439
11.5 | 1.2252 | 0.01725 | 0.0003 | 71.0261
12 | 1.2533 | 0.01852 | 0.0035 | 67.6728
12.5 | 1.2827 | 0.01972 | 0.0062 | 65.0456
13 | 1.3089 | 0.02116 | 0.0092 | 61.8573
13.5 | 1.3309 | 0.02292 | 0.0124 | 58.0672
14 | 1.3472 | 0.02514 | 0.0161 | 53.5879
14.5 | 1.3635 | 0.02744 | 0.0192 | 49.6902
15 | 1.3821 | 0.02967 | 0.0218 | 46.5824
15.5 | 1.393 | 0.03263 | 0.0246 | 42.6908
16 | 1.4028 | 0.03588 | 0.0269 | 39.097
16.5 | 1.4076 | 0.03987 | 0.0287 | 35.3047
17 | 1.4084 | 0.04462 | 0.0299 | 31.5643
17.5 | 1.411 | 0.04959 | 0.0301 | 28.4533
18 | 1.3988 | 0.0568 | 0.0294 | 24.6268
18.5 | 1.3752 | 0.06637 | 0.0269 | 20.7202
19 | 1.3484 | 0.07735 | 0.0227 | 17.4324
19.5 | 1.3139 | 0.0907 | 0.0163 | 14.4862
20 | 1.27 | 0.10685 | 0.0078 | 11.8858

## 51. Re 2M Mach 0.10 (1)
BIGFOIL.COM POLAR EXPORT
NACA67-411 a=0.2
NACA67-411 a=0.2 |  |  |  | Cl Max: | 1.167 | at alpha= | 10 | deg
JavaFoil+Calcfoil stall+Eppler ext transition |  |  |  | L/D Max: | 113.134 | at alpha= | 2 | deg
Re: | 2000000 |  |  | Cd Min: | 0.0037 | at alpha= | 0 | deg
Mach: | 0.1 |  |  | Cl=0 at alpha= | -2.1186 | deg
|  |  |  | @ Cl=0.1, Cd= | 0.0061723
|  |  |  | @ Cl=0.4, Cd= | 0.0039007
|  |  |  | @ Cl=0.6, Cd= | 0.0055633
alpha (deg) | Cl | Cd | Cm | Cl/Cd
-16 | -0.371 | 0.13725 | -0.006 | -2.705
-15.5 | -0.393 | 0.12912 | -0.006 | -3.044
-15 | -0.415 | 0.12337 | -0.006 | -3.363
-14.5 | -0.437 | 0.11501 | -0.006 | -3.797
-14 | -0.458 | 0.10928 | -0.007 | -4.193
-13.5 | -0.479 | 0.10287 | -0.007 | -4.653
-13 | -0.498 | 0.09601 | -0.007 | -5.184
-12.5 | -0.515 | 0.09108 | -0.008 | -5.65
-12 | -0.529 | 0.08602 | -0.008 | -6.149
-11.5 | -0.539 | 0.08062 | -0.008 | -6.689
-11 | -0.541 | 0.07578 | -0.008 | -7.142
-10.5 | -0.54 | 0.07018 | -0.008 | -7.695
-10 | -0.535 | 0.06616 | -0.008 | -8.087
-9.5 | -0.526 | 0.06202 | -0.009 | -8.483
-9 | -0.513 | 0.05766 | -0.009 | -8.893
-8.5 | -0.496 | 0.05392 | -0.01 | -9.19
-8 | -0.474 | 0.05054 | -0.01 | -9.368
-7.5 | -0.448 | 0.04714 | -0.011 | -9.505
-7 | -0.418 | 0.04394 | -0.012 | -9.502
-6.5 | -0.384 | 0.04072 | -0.014 | -9.419
-6 | -0.348 | 0.03692 | -0.016 | -9.423
-5.5 | -0.379 | 0.00804 | -0.028 | -47.11
-5 | -0.327 | 0.00781 | -0.029 | -41.899
-4.5 | -0.274 | 0.00753 | -0.03 | -36.362
-4 | -0.218 | 0.00734 | -0.031 | -29.741
-3.5 | -0.162 | 0.00707 | -0.032 | -22.861
-3 | -0.104 | 0.00691 | -0.033 | -15.032
-2.5 | -0.045 | 0.00668 | -0.033 | -6.766
-2 | 0.014 | 0.00634 | -0.034 | 2.219
-1.5 | 0.074 | 0.00622 | -0.035 | 11.862
-1 | 0.134 | 0.00611 | -0.036 | 21.88
-0.5 | 0.194 | 0.00593 | -0.037 | 32.694
0 | 0.254 | 0.0037 | -0.038 | 68.563
0.5 | 0.313 | 0.00397 | -0.039 | 79.041
1 | 0.373 | 0.0038 | -0.04 | 98.23
1.5 | 0.432 | 0.00402 | -0.041 | 107.566
2 | 0.492 | 0.00435 | -0.041 | 113.134
2.5 | 0.551 | 0.0052 | -0.042 | 105.847
3 | 0.609 | 0.00563 | -0.043 | 108.128
3.5 | 0.667 | 0.00606 | -0.044 | 110.058
4 | 0.724 | 0.00645 | -0.045 | 112.163
4.5 | 0.779 | 0.00701 | -0.046 | 111.156
5 | 0.832 | 0.01015 | -0.047 | 81.936
5.5 | 0.885 | 0.01048 | -0.047 | 84.453
6 | 0.935 | 0.01101 | -0.048 | 84.959
6.5 | 0.982 | 0.01164 | -0.049 | 84.37
7 | 1.025 | 0.01219 | -0.05 | 84.051
7.5 | 1.064 | 0.01281 | -0.051 | 83.084
8 | 1.098 | 0.0135 | -0.052 | 81.368
8.5 | 1.128 | 0.01421 | -0.053 | 79.342
9 | 1.151 | 0.01501 | -0.054 | 76.695
9.5 | 1.165 | 0.01584 | -0.054 | 73.519
10 | 1.167 | 0.01679 | -0.055 | 69.494
10.5 | 1.16 | 0.01778 | -0.056 | 65.257
11 | 1.145 | 0.01888 | -0.057 | 60.664
11.5 | 1.12 | 0.02036 | -0.057 | 55.039
12 | 0.916 | 0.07507 | -0.035 | 12.202
12.5 | 0.884 | 0.08156 | -0.034 | 10.843
13 | 0.849 | 0.08929 | -0.032 | 9.51
13.5 | 0.812 | 0.09597 | -0.03 | 8.463
14 | 0.774 | 0.10226 | -0.03 | 7.574
14.5 | 0.735 | 0.11068 | -0.029 | 6.64
15 | 0.695 | 0.11648 | -0.03 | 5.968

## 52. Re 2M Mach 0.10 (2)
BIGFOIL.COM POLAR EXPORT
NACA67-411 a=0.2
NACA67-411 a=0.2 |  |  |  | Cl Max: | 1.3866 | at alpha= | 16.5 | deg
XFOIL ncrit=9 |  |  |  | L/D Max: | 122.948 | at alpha= | 2.5 | deg
Re: | 2000000 |  |  | Cd Min: | 0.12318 | at alpha= | 20 | deg
Mach: | 0.1 |  |  | Cl=0 at alpha= | -2.5479 | deg
|  |  |  | @ Cl=0.1, Cd= | 0.0065035
|  |  |  | @ Cl=0.4, Cd= | 0.0037755
|  |  |  | @ Cl=0.6, Cd= | 0.0054299
alpha (deg) | Cl | Cd | Cm | Cl/Cd
-9 | -0.5111 | 0.04713 | -0.0712 | -10.8445
-8.5 | -0.4632 | 0.04792 | -0.0717 | -9.6661
-8 | -0.5506 | 0.01934 | -0.0547 | -28.4695
-7.5 | -0.513 | 0.01566 | -0.0521 | -32.7586
-7 | -0.4653 | 0.01378 | -0.051 | -33.7663
-6.5 | -0.4125 | 0.01321 | -0.0507 | -31.2263
-6 | -0.3654 | 0.01056 | -0.0495 | -34.6023
-5.5 | -0.3125 | 0.00981 | -0.0492 | -31.8552
-5 | -0.2599 | 0.00912 | -0.0488 | -28.4978
-4.5 | -0.2076 | 0.0085 | -0.0483 | -24.4235
-4 | -0.1551 | 0.00805 | -0.0478 | -19.2671
-3.5 | -0.1026 | 0.00752 | -0.0473 | -13.6436
-3 | -0.0491 | 0.00716 | -0.047 | -6.8575
-2.5 | 0.0052 | 0.00694 | -0.0469 | 0.74928
-2 | 0.0597 | 0.00668 | -0.0469 | 8.9371
-1.5 | 0.1145 | 0.00644 | -0.0469 | 17.7795
-1 | 0.1691 | 0.00626 | -0.0469 | 27.0128
-0.5 | 0.2216 | 0.00584 | -0.0466 | 37.9452
0 | 0.248 | 0.00371 | -0.0415 | 66.8464
0.5 | 0.3041 | 0.00368 | -0.0416 | 82.6359
1 | 0.3609 | 0.00369 | -0.042 | 97.8049
1.5 | 0.4158 | 0.00381 | -0.0418 | 109.1339
2 | 0.4703 | 0.00392 | -0.0417 | 119.9745
2.5 | 0.5213 | 0.00424 | -0.0411 | 122.9481
3 | 0.5647 | 0.0049 | -0.0389 | 115.2449
3.5 | 0.608 | 0.00555 | -0.0369 | 109.5495
4.5 | 0.6956 | 0.00666 | -0.033 | 104.4444
5 | 0.7358 | 0.00736 | -0.0305 | 99.9728
5.5 | 0.767 | 0.00842 | -0.0263 | 91.0926
6 | 0.7982 | 0.00931 | -0.022 | 85.7358
6.5 | 0.8343 | 0.00994 | -0.0187 | 83.9336
7 | 0.8728 | 0.01045 | -0.0157 | 83.5215
8 | 0.9509 | 0.0115 | -0.0104 | 82.687
8.5 | 0.9876 | 0.01214 | -0.0075 | 81.3509
9 | 1.0234 | 0.01276 | -0.0044 | 80.2038
10 | 1.1108 | 0.01436 | -0.0023 | 77.3538
11 | 1.1967 | 0.01642 | -0.001 | 72.8806
11.5 | 1.2223 | 0.01788 | 0.0028 | 68.3613
12 | 1.2544 | 0.01894 | 0.0054 | 66.2302
12.5 | 1.2826 | 0.02027 | 0.0084 | 63.2758
13 | 1.3074 | 0.02187 | 0.0117 | 59.7805
13.5 | 1.3192 | 0.02442 | 0.0161 | 54.0213
14 | 1.3438 | 0.02614 | 0.0187 | 51.4078
14.5 | 1.3567 | 0.02881 | 0.0222 | 47.0913
15 | 1.3722 | 0.0314 | 0.0249 | 43.7006
15.5 | 1.3794 | 0.03487 | 0.0277 | 39.5584
16 | 1.3861 | 0.03865 | 0.0297 | 35.8629
16.5 | 1.3866 | 0.04339 | 0.0312 | 31.9567
17 | 1.3831 | 0.04903 | 0.0318 | 28.2093
17.5 | 1.3756 | 0.0557 | 0.0312 | 24.6966
18 | 1.3586 | 0.06429 | 0.0291 | 21.1324
18.5 | 1.3246 | 0.07634 | 0.0245 | 17.3513
19 | 1.2919 | 0.08941 | 0.0183 | 14.4492
19.5 | 1.2504 | 0.10514 | 0.0099 | 11.8927
20 | 1.2027 | 0.12318 | -0.0003 | 9.7638

## 53. Re 2M Mach 0.25 (1)
BIGFOIL.COM POLAR EXPORT
NACA67-411 a=0.2
NACA67-411 a=0.2 |  |  |  | Cl Max: | 1.142 | at alpha= | 9 | deg
JavaFoil+Calcfoil stall+Eppler ext transition |  |  |  | L/D Max: | 111.339 | at alpha= | 4 | deg
Re: | 2000000 |  |  | Cd Min: | 0.00364 | at alpha= | 0 | deg
Mach: | 0.25 |  |  | Cl=0 at alpha= | -2.1167 | deg
|  |  |  | @ Cl=0.1, Cd= | 0.0062307
|  |  |  | @ Cl=0.4, Cd= | 0.0039297
|  |  |  | @ Cl=0.6, Cd= | 0.11217
alpha (deg) | Cl | Cd | Cm | Cl/Cd
-14 | -0.068 | 0.11866 | -0.007 | -0.576
-13.5 | -0.178 | 0.11369 | -0.007 | -1.568
-13 | -0.245 | 0.10522 | -0.008 | -2.329
-12.5 | -0.301 | 0.09875 | -0.008 | -3.051
-12 | -0.351 | 0.09071 | -0.008 | -3.871
-11.5 | -0.394 | 0.08429 | -0.009 | -4.669
-11 | -0.423 | 0.07937 | -0.009 | -5.329
-10.5 | -0.445 | 0.09694 | -0.008 | -4.594
-10 | -0.462 | 0.06838 | -0.009 | -6.763
-9.5 | -0.472 | 0.06548 | -0.009 | -7.204
-9 | -0.474 | 0.06072 | -0.009 | -7.808
-8.5 | -0.469 | 0.05639 | -0.01 | -8.322
-8 | -0.458 | 0.05227 | -0.01 | -8.753
-7.5 | -0.439 | 0.04882 | -0.01 | -8.996
-7 | -0.414 | 0.04538 | -0.011 | -9.118
-6.5 | -0.383 | 0.04244 | -0.012 | -9.013
-6 | -0.349 | 0.03885 | -0.014 | -8.97
-5.5 | -0.313 | 0.03467 | -0.017 | -9.023
-5 | -0.333 | 0.00735 | -0.03 | -45.242
-4.5 | -0.279 | 0.00772 | -0.031 | -36.129
-4 | -0.223 | 0.00744 | -0.032 | -30.009
-3.5 | -0.165 | 0.00723 | -0.033 | -22.876
-3 | -0.106 | 0.00684 | -0.033 | -15.562
-2.5 | -0.046 | 0.00658 | -0.034 | -7.054
-2 | 0.014 | 0.00641 | -0.035 | 2.25
-1.5 | 0.076 | 0.00627 | -0.036 | 12.075
-1 | 0.137 | 0.00617 | -0.037 | 22.266
-0.5 | 0.199 | 0.00602 | -0.038 | 33.073
0 | 0.261 | 0.00364 | -0.039 | 71.603
0.5 | 0.322 | 0.00366 | -0.04 | 88.028
1 | 0.383 | 0.00386 | -0.041 | 99.301
1.5 | 0.444 | 0.00411 | -0.042 | 108.036
2 | 0.505 | 0.00497 | -0.043 | 101.473
2.5 | 0.565 | 0.00533 | -0.043 | 105.98
3 | 0.625 | 0.00581 | -0.044 | 107.593
3.5 | 0.684 | 0.00624 | -0.045 | 109.583
4 | 0.742 | 0.00667 | -0.046 | 111.339
4.5 | 0.799 | 0.00728 | -0.047 | 109.802
5 | 0.853 | 0.01033 | -0.048 | 82.527
5.5 | 0.906 | 0.01082 | -0.049 | 83.759
6 | 0.957 | 0.01139 | -0.05 | 84.008
6.5 | 1.002 | 0.01208 | -0.051 | 82.986
7 | 1.043 | 0.01273 | -0.051 | 81.923
7.5 | 1.079 | 0.01343 | -0.052 | 80.308
8 | 1.108 | 0.0142 | -0.053 | 78.001
8.5 | 1.129 | 0.01505 | -0.054 | 75.009
9 | 1.142 | 0.01588 | -0.055 | 71.925
9.5 | 1.14 | 0.01703 | -0.056 | 66.945
10 | 1.12 | 0.01814 | -0.057 | 61.745
10.5 | 1.081 | 0.01994 | -0.057 | 54.187
11 | 0.861 | 0.07236 | -0.03 | 11.895
11.5 | 0.809 | 0.07844 | -0.028 | 10.318
12 | 0.749 | 0.08606 | -0.027 | 8.708
12.5 | 0.681 | 0.09487 | -0.027 | 7.183
13 | 0.606 | 0.09801 | -0.028 | 6.188
13.5 | 0.525 | 0.10475 | -0.028 | 5.014
14 | 0.438 | 0.11217 | -0.028 | 3.909

## 54. Re 2M Mach 0.25 (2)
BIGFOIL.COM POLAR EXPORT
NACA67-411 a=0.2
NACA67-411 a=0.2 |  |  |  | Cl Max: | 1.2857 | at alpha= | 14 | deg
XFOIL ncrit=9 |  |  |  | L/D Max: | 123.126 | at alpha= | 2.5 | deg
Re: | 2000000 |  |  | Cd Min: | 0.18219 | at alpha= | 19 | deg
Mach: | 0.25 |  |  | Cl=0 at alpha= | -2.5753 | deg
|  |  |  | @ Cl=0.1, Cd= | 0.0065735
|  |  |  | @ Cl=0.4, Cd= | 0.0037944
|  |  |  | @ Cl=0.6, Cd= | 0.0053577
alpha (deg) | Cl | Cd | Cm | Cl/Cd
-9 | -0.4101 | 0.05915 | -0.0814 | -6.9332
-8.5 | -0.3855 | 0.05873 | -0.0799 | -6.5639
-8 | -0.4137 | 0.04864 | -0.0761 | -8.5053
-7.5 | -0.4049 | 0.04215 | -0.0729 | -9.6062
-7 | -0.4026 | 0.0323 | -0.0669 | -12.4644
-6.5 | -0.4196 | 0.01549 | -0.0557 | -27.0884
-6 | -0.3733 | 0.012 | -0.0537 | -31.1083
-5.5 | -0.3189 | 0.0107 | -0.053 | -29.8037
-5 | -0.2637 | 0.00979 | -0.0525 | -26.9356
-4.5 | -0.2095 | 0.00895 | -0.0517 | -23.4078
-4 | -0.1557 | 0.00832 | -0.0509 | -18.7139
-3.5 | -0.1001 | 0.0079 | -0.0505 | -12.6709
-3 | -0.0474 | 0.00728 | -0.0495 | -6.511
-2.5 | 0.0084 | 0.00703 | -0.0492 | 1.1949
-2 | 0.0642 | 0.00672 | -0.049 | 9.5536
-1.5 | 0.1204 | 0.00649 | -0.0489 | 18.5516
-1 | 0.1768 | 0.0063 | -0.0488 | 28.0635
-0.5 | 0.2315 | 0.00595 | -0.0485 | 38.9076
0 | 0.2566 | 0.00376 | -0.0429 | 68.2447
0.5 | 0.3137 | 0.00372 | -0.0429 | 84.328
1 | 0.372 | 0.00374 | -0.0432 | 99.4652
1.5 | 0.4286 | 0.00385 | -0.0429 | 111.3247
2 | 0.4837 | 0.00402 | -0.0426 | 120.3234
2.5 | 0.5356 | 0.00435 | -0.0417 | 123.1264
3 | 0.5787 | 0.00503 | -0.0391 | 115.0497
3.5 | 0.6216 | 0.00569 | -0.0366 | 109.2443
4 | 0.6667 | 0.00621 | -0.0345 | 107.3591
4.5 | 0.7084 | 0.00683 | -0.0317 | 103.7189
5 | 0.7464 | 0.00759 | -0.0282 | 98.3399
5.5 | 0.7704 | 0.00865 | -0.022 | 89.0636
6 | 0.7993 | 0.00963 | -0.0168 | 83.001
6.5 | 0.8384 | 0.01026 | -0.0136 | 81.7154
7 | 0.8787 | 0.01084 | -0.0106 | 81.0609
7.5 | 0.9188 | 0.01147 | -0.0076 | 80.1046
8 | 0.9581 | 0.01208 | -0.0045 | 79.3129
8.5 | 0.9957 | 0.01276 | -0.001 | 78.0329
9 | 1.0288 | 0.01368 | 0.0031 | 75.2047
9.5 | 1.0743 | 0.01453 | 0.0045 | 73.9367
10 | 1.1307 | 0.01583 | 0.0031 | 71.4277
10.5 | 1.1718 | 0.01703 | 0.0049 | 68.808
11 | 1.1953 | 0.0188 | 0.0096 | 63.5798
11.5 | 1.2251 | 0.02024 | 0.0132 | 60.5287
12 | 1.251 | 0.022 | 0.017 | 56.8636
12.5 | 1.2641 | 0.02471 | 0.022 | 51.1574
13 | 1.2699 | 0.0281 | 0.0269 | 45.1922
13.5 | 1.2823 | 0.0312 | 0.0306 | 41.0994
14 | 1.2857 | 0.0353 | 0.0342 | 36.4221
14.5 | 1.2712 | 0.04147 | 0.0372 | 30.6535
15 | 1.2587 | 0.04823 | 0.0383 | 26.0979
15.5 | 1.233 | 0.05744 | 0.0373 | 21.4659
16 | 1.2094 | 0.06763 | 0.034 | 17.8826
16.5 | 1.171 | 0.08132 | 0.0276 | 14.3999
17 | 1.1356 | 0.09605 | 0.0195 | 11.823
17.5 | 1.1112 | 0.10985 | 0.0116 | 10.1156
18 | 1.0512 | 0.13163 | -0.001 | 7.986
18.5 | 0.997 | 0.15364 | -0.0134 | 6.4892
19 | 0.9257 | 0.18219 | -0.029 | 5.081

## 55. Re 2M Mach 0.50 (1)
BIGFOIL.COM POLAR EXPORT
NACA67-411 a=0.2
NACA67-411 a=0.2 |  |  |  | Cl Max: | 1.176 | at alpha= | 20 | deg
JavaFoil+Calcfoil stall+Eppler ext transition |  |  |  | L/D Max: | 107.326 | at alpha= | 3.5 | deg
Re: | 2000000 |  |  | Cd Min: | 0.00434 | at alpha= | 0.5 | deg
Mach: | 0.5 |  |  | Cl=0 at alpha= | -2.1194 | deg
|  |  |  | @ Cl=0.1, Cd= | 0.0058859
|  |  |  | @ Cl=0.4, Cd= | 0.0045329
|  |  |  | @ Cl=0.6, Cd= | 0.0058469
alpha (deg) | Cl | Cd | Cm | Cl/Cd
-20 | -0.965 | 0.17392 | -0.005 | -5.547
-19.5 | -0.938 | 0.1687 | -0.005 | -5.562
-19 | -0.912 | 0.16164 | -0.005 | -5.64
-18.5 | -0.886 | 0.15842 | -0.006 | -5.59
-18 | -0.859 | 0.15309 | -0.006 | -5.614
-17.5 | -0.833 | 0.14847 | -0.007 | -5.611
-17 | -0.806 | 0.14224 | -0.007 | -5.666
-16.5 | -0.778 | 0.14034 | -0.007 | -5.546
-16 | -0.752 | 0.13366 | -0.007 | -5.623
-15.5 | -0.725 | 0.13041 | -0.008 | -5.56
-15 | -0.698 | 0.1256 | -0.008 | -5.561
-14.5 | -0.672 | 0.11912 | -0.008 | -5.641
-14 | -0.645 | 0.1163 | -0.009 | -5.548
-13.5 | -0.618 | 0.11347 | -0.009 | -5.442
-13 | -0.59 | 0.10857 | -0.009 | -5.436
-12.5 | -0.563 | 0.10339 | -0.01 | -5.45
-12 | -0.537 | 0.10017 | -0.01 | -5.357
-11.5 | -0.51 | 0.09513 | -0.01 | -5.358
-11 | -0.483 | 0.09212 | -0.011 | -5.241
-10.5 | -0.456 | 0.0892 | -0.011 | -5.11
-10 | -0.428 | 0.08071 | -0.011 | -5.304
-9.5 | -0.401 | 0.08122 | -0.011 | -4.938
-9 | -0.374 | 0.07749 | -0.012 | -4.827
-8.5 | -0.347 | 0.0745 | -0.012 | -4.657
-8 | -0.32 | 0.05316 | -0.013 | -6.019
-7.5 | -0.292 | 0.06492 | -0.012 | -4.503
-7 | -0.265 | 0.05313 | -0.013 | -4.993
-6.5 | -0.238 | 0.04758 | -0.014 | -5.008
-6 | -0.211 | 0.04295 | -0.014 | -4.919
-5.5 | -0.234 | 0.03931 | -0.015 | -5.942
-5 | -0.26 | 0.03888 | -0.013 | -6.695
-4.5 | -0.233 | 0.03527 | -0.016 | -6.609
-4 | -0.193 | 0.03231 | -0.018 | -5.981
-3.5 | -0.18 | 0.007 | -0.036 | -25.713
-3 | -0.117 | 0.00674 | -0.037 | -17.369
-2.5 | -0.051 | 0.00652 | -0.038 | -7.878
-2 | 0.016 | 0.00626 | -0.039 | 2.562
-1.5 | 0.084 | 0.00593 | -0.04 | 14.226
-1 | 0.153 | 0.00574 | -0.041 | 26.7
-0.5 | 0.222 | 0.00567 | -0.042 | 39.191
0 | 0.291 | 0.00656 | -0.043 | 44.338
0.5 | 0.359 | 0.00434 | -0.044 | 82.68
1 | 0.427 | 0.00466 | -0.045 | 91.592
1.5 | 0.494 | 0.00513 | -0.046 | 96.339
2 | 0.561 | 0.00555 | -0.047 | 101.155
2.5 | 0.628 | 0.00606 | -0.048 | 103.618
3 | 0.695 | 0.00658 | -0.049 | 105.564
3.5 | 0.76 | 0.00708 | -0.05 | 107.326
4 | 0.824 | 0.00778 | -0.051 | 105.848
4.5 | 0.885 | 0.00841 | -0.052 | 105.151
5 | 0.941 | 0.01187 | -0.053 | 79.246
5.5 | 0.994 | 0.01262 | -0.054 | 78.759
6 | 1.037 | 0.01356 | -0.055 | 76.524
6.5 | 1.064 | 0.01454 | -0.056 | 73.144
7 | 1.06 | 0.01576 | -0.057 | 67.281
7.5 | 0.983 | 0.01736 | -0.058 | 56.648
8 | 0.545 | 0.05522 | -0.027 | 9.876
8.5 | 0.574 | 0.05603 | -0.031 | 10.242
9 | 0.598 | 0.06394 | -0.027 | 9.351
9.5 | 0.624 | 0.0766 | -0.027 | 8.144
10 | 0.651 | 0.08256 | -0.029 | 7.882
10.5 | 0.677 | 0.08679 | -0.029 | 7.801
11 | 0.703 | 0.09057 | -0.03 | 7.766
11.5 | 0.73 | 0.09915 | -0.032 | 7.366
12 | 0.756 | 0.09961 | -0.032 | 7.594
12.5 | 0.782 | 0.10284 | -0.033 | 7.608
13 | 0.81 | 0.10958 | -0.035 | 7.39
13.5 | 0.836 | 0.11705 | -0.036 | 7.141
14 | 0.862 | 0.11783 | -0.037 | 7.313
14.5 | 0.888 | 0.121 | -0.037 | 7.335
15 | 0.916 | 0.13038 | -0.04 | 7.026
15.5 | 0.941 | 0.13384 | -0.041 | 7.032
16 | 0.967 | 0.13677 | -0.041 | 7.069
16.5 | 0.993 | 0.14203 | -0.042 | 6.99
17 | 1.022 | 0.14793 | -0.045 | 6.908
17.5 | 1.046 | 0.15176 | -0.045 | 6.893
18 | 1.072 | 0.1604 | -0.046 | 6.682
18.5 | 1.098 | 0.16437 | -0.047 | 6.68
19 | 1.128 | 0.16632 | -0.05 | 6.78
19.5 | 1.151 | 0.17072 | -0.05 | 6.741
20 | 1.176 | 0.17633 | -0.051 | 6.67

## 56. Re 2M Mach 0.50 (2)
BIGFOIL.COM POLAR EXPORT
NACA67-411 a=0.2
NACA67-411 a=0.2 |  |  |  | Cl Max: | 1.085 | at alpha= | 9.5 | deg
XFOIL ncrit=9 |  |  |  | L/D Max: | 119.837 | at alpha= | 2.5 | deg
Re: | 2000000 |  |  | Cd Min: | 0.24736 | at alpha= | -20 | deg
Mach: | 0.5 |  |  | Cl=0 at alpha= | -2.7273 | deg
|  |  |  | @ Cl=0.1, Cd= | 0.0070377
|  |  |  | @ Cl=0.4, Cd= | 0.0039403
|  |  |  | @ Cl=0.6, Cd= | 0.0051015
alpha (deg) | Cl | Cd | Cm | Cl/Cd
-20 | -0.6207 | 0.24736 | 0.0074 | -2.5093
-19.5 | -0.599 | 0.23934 | 0.0024 | -2.5027
-19 | -0.577 | 0.23151 | -0.0026 | -2.4923
-17.5 | -0.5013 | 0.2061 | -0.0211 | -2.4323
-17 | -0.4803 | 0.1988 | -0.0255 | -2.416
-16.5 | -0.4613 | 0.19165 | -0.0291 | -2.407
-16 | -0.4417 | 0.18437 | -0.033 | -2.3957
-15.5 | -0.4228 | 0.17607 | -0.037 | -2.4013
-15 | -0.4049 | 0.16802 | -0.0411 | -2.4098
-14.5 | -0.3871 | 0.16021 | -0.045 | -2.4162
-14 | -0.3692 | 0.15225 | -0.0491 | -2.425
-13.5 | -0.3516 | 0.14524 | -0.0528 | -2.4208
-13 | -0.3353 | 0.13744 | -0.0567 | -2.4396
-12.5 | -0.3174 | 0.12989 | -0.061 | -2.4436
-12 | -0.3043 | 0.1216 | -0.065 | -2.5025
-11.5 | -0.2902 | 0.11452 | -0.0684 | -2.5341
-11 | -0.2775 | 0.1069 | -0.0722 | -2.5959
-10.5 | -0.269 | 0.09864 | -0.0761 | -2.7271
-10 | -0.2528 | 0.09231 | -0.08 | -2.7386
-9.5 | -0.2451 | 0.08479 | -0.0837 | -2.8907
-9 | -0.2399 | 0.07778 | -0.0866 | -3.0843
-8.5 | -0.2403 | 0.0698 | -0.0907 | -3.4427
-8 | -0.2493 | 0.06189 | -0.0959 | -4.0281
-7.5 | -0.271 | 0.0547 | -0.0969 | -4.9543
-7 | -0.2904 | 0.04865 | -0.0929 | -5.9692
-6.5 | -0.2933 | 0.0419 | -0.0893 | -7
-6 | -0.289 | 0.03464 | -0.0844 | -8.343
-5.5 | -0.2746 | 0.02794 | -0.0788 | -9.8282
-5 | -0.2471 | 0.02222 | -0.0733 | -11.1206
-4.5 | -0.2127 | 0.01588 | -0.0678 | -13.3942
-4 | -0.157 | 0.01121 | -0.0653 | -14.0054
-3.5 | -0.0926 | 0.00917 | -0.0641 | -10.0981
-3 | -0.0325 | 0.00815 | -0.0623 | -3.9877
-2.5 | 0.0271 | 0.00746 | -0.0605 | 3.6327
-2 | 0.0892 | 0.00709 | -0.0595 | 12.5811
-1.5 | 0.1512 | 0.00679 | -0.0586 | 22.268
-1 | 0.2139 | 0.00653 | -0.0581 | 32.7565
-0.5 | 0.2761 | 0.00629 | -0.0575 | 43.8951
0 | 0.3236 | 0.00534 | -0.0545 | 60.5993
0.5 | 0.3569 | 0.0039 | -0.0484 | 91.5128
1 | 0.4211 | 0.00396 | -0.0482 | 106.3384
1.5 | 0.4807 | 0.00417 | -0.0469 | 115.2758
2 | 0.5357 | 0.00456 | -0.0447 | 117.4781
2.5 | 0.5896 | 0.00492 | -0.0425 | 119.8374
3 | 0.628 | 0.00559 | -0.0371 | 112.3435
3.5 | 0.6633 | 0.00622 | -0.0311 | 106.6399
4 | 0.6948 | 0.00689 | -0.0243 | 100.8418
4.5 | 0.7315 | 0.00761 | -0.0186 | 96.1235
5 | 0.7631 | 0.00863 | -0.0122 | 88.4241
5.5 | 0.7831 | 0.01019 | -0.0043 | 76.8499
6 | 0.8191 | 0.01133 | 0.0011 | 72.2948
6.5 | 0.8635 | 0.01219 | 0.0054 | 70.8368
7 | 0.908 | 0.01309 | 0.0098 | 69.3659
7.5 | 0.95 | 0.01411 | 0.0148 | 67.3281
8 | 0.9863 | 0.01546 | 0.0206 | 63.7969
8.5 | 1.0188 | 0.01709 | 0.0267 | 59.6138
9 | 1.0587 | 0.01978 | 0.0302 | 53.5238
9.5 | 1.085 | 0.02411 | 0.0336 | 45.0021
10 | 1.0695 | 0.02981 | 0.0418 | 35.8772
10.5 | 1.0476 | 0.03674 | 0.0475 | 28.5139
11 | 1.0163 | 0.04533 | 0.0501 | 22.42
11.5 | 0.9822 | 0.05557 | 0.0486 | 17.675
12 | 0.9502 | 0.06727 | 0.0436 | 14.1252
12.5 | 0.9193 | 0.08059 | 0.0358 | 11.4071
13 | 0.8909 | 0.09511 | 0.0267 | 9.367
13.5 | 0.8648 | 0.1104 | 0.0177 | 7.8333
14 | 0.8441 | 0.12493 | 0.0098 | 6.7566
14.5 | 0.8269 | 0.13936 | 0.0015 | 5.9336

## 57. Re 3M Mach 0.00 (1)
BIGFOIL.COM POLAR EXPORT
NACA67-411 a=0.2
NACA67-411 a=0.2 |  |  |  | Cl Max: | 1.174 | at alpha= | 10 | deg
JavaFoil+Calcfoil stall+Eppler ext transition |  |  |  | L/D Max: | 123.25 | at alpha= | 2.5 | deg
Re: | 3000000 |  |  | Cd Min: | 0.00373 | at alpha= | 0 | deg
Mach: | 0 |  |  | Cl=0 at alpha= | -2.1186 | deg
|  |  |  | @ Cl=0.1, Cd= | 0.0058635
|  |  |  | @ Cl=0.4, Cd= | 0.00422
|  |  |  | @ Cl=0.6, Cd= | 0.0055528
alpha (deg) | Cl | Cd | Cm | Cl/Cd
-16.5 | -0.397 | 0.13644 | -0.005 | -2.91
-16 | -0.416 | 0.13052 | -0.006 | -3.188
-15.5 | -0.435 | 0.12354 | -0.006 | -3.524
-15 | -0.455 | 0.11628 | -0.006 | -3.911
-14.5 | -0.474 | 0.10943 | -0.007 | -4.328
-14 | -0.492 | 0.10421 | -0.007 | -4.72
-13.5 | -0.509 | 0.09858 | -0.007 | -5.163
-13 | -0.525 | 0.09082 | -0.008 | -5.779
-12.5 | -0.538 | 0.08642 | -0.008 | -6.226
-12 | -0.549 | 0.08265 | -0.008 | -6.643
-11.5 | -0.556 | 0.07693 | -0.008 | -7.226
-11 | -0.555 | 0.07176 | -0.008 | -7.737
-10.5 | -0.552 | 0.06776 | -0.009 | -8.141
-10 | -0.544 | 0.06325 | -0.009 | -8.602
-9.5 | -0.533 | 0.05917 | -0.01 | -9.015
-9 | -0.519 | 0.05523 | -0.011 | -9.392
-8.5 | -0.5 | 0.05158 | -0.011 | -9.688
-8 | -0.477 | 0.04848 | -0.012 | -9.83
-7.5 | -0.45 | 0.04524 | -0.013 | -9.95
-7 | -0.42 | 0.04137 | -0.014 | -10.155
-6.5 | -0.474 | 0.00735 | -0.026 | -64.435
-6 | -0.427 | 0.00772 | -0.027 | -55.337
-5.5 | -0.378 | 0.00746 | -0.028 | -50.645
-5 | -0.326 | 0.0072 | -0.029 | -45.341
-4.5 | -0.273 | 0.007 | -0.03 | -38.944
-4 | -0.217 | 0.00681 | -0.031 | -31.947
-3.5 | -0.161 | 0.00654 | -0.032 | -24.598
-3 | -0.103 | 0.00636 | -0.032 | -16.268
-2.5 | -0.045 | 0.00621 | -0.033 | -7.252
-2 | 0.014 | 0.00605 | -0.034 | 2.312
-1.5 | 0.073 | 0.00594 | -0.035 | 12.363
-1 | 0.133 | 0.00577 | -0.036 | 23.064
-0.5 | 0.193 | 0.00584 | -0.037 | 33.045
0 | 0.253 | 0.00373 | -0.038 | 67.758
0.5 | 0.312 | 0.00396 | -0.039 | 78.811
1 | 0.371 | 0.00422 | -0.039 | 87.938
1.5 | 0.43 | 0.00422 | -0.04 | 101.994
2 | 0.489 | 0.00448 | -0.041 | 109.119
2.5 | 0.548 | 0.00445 | -0.042 | 123.25
3 | 0.606 | 0.00568 | -0.043 | 106.824
3.5 | 0.664 | 0.00605 | -0.044 | 109.731
4 | 0.721 | 0.0065 | -0.045 | 110.807
4.5 | 0.776 | 0.00691 | -0.046 | 112.285
5 | 0.831 | 0.00731 | -0.047 | 113.708
5.5 | 0.882 | 0.00977 | -0.047 | 90.264
6 | 0.933 | 0.01016 | -0.048 | 91.785
6.5 | 0.979 | 0.01071 | -0.049 | 91.427
7 | 1.023 | 0.01123 | -0.05 | 91.082
7.5 | 1.062 | 0.01181 | -0.051 | 89.938
8 | 1.097 | 0.01254 | -0.052 | 87.547
8.5 | 1.128 | 0.01307 | -0.053 | 86.308
9 | 1.153 | 0.01377 | -0.053 | 83.767
9.5 | 1.169 | 0.01453 | -0.054 | 80.48
10 | 1.174 | 0.01537 | -0.055 | 76.388
10.5 | 1.171 | 0.01627 | -0.056 | 71.99
11 | 1.161 | 0.01714 | -0.057 | 67.729
11.5 | 1.143 | 0.01818 | -0.057 | 62.845
12 | 1.115 | 0.01986 | -0.058 | 56.147
12.5 | 1.081 | 0.02163 | -0.058 | 50.002
13 | 1.014 | 0.02977 | -0.057 | 34.062
13.5 | 0.86 | 0.08325 | -0.04 | 10.327
14 | 0.814 | 0.09743 | -0.033 | 8.355
14.5 | 0.779 | 0.10358 | -0.033 | 7.517
15 | 0.743 | 0.11031 | -0.033 | 6.731

## 58. Re 3M Mach 0.00 (2)
BIGFOIL.COM POLAR EXPORT
NACA67-411 a=0.2
NACA67-411 a=0.2 |  |  |  | Cl Max: | 1.4819 | at alpha= | 17.5 | deg
XFOIL ncrit=9 |  |  |  | L/D Max: | 125.499 | at alpha= | 2 | deg
Re: | 3000000 |  |  | Cd Min: | 0.0795 | at alpha= | 20 | deg
Mach: | 0 |  |  | Cl=0 at alpha= | -2.4927 | deg
|  |  |  | @ Cl=0.1, Cd= | 0.0058222
|  |  |  | @ Cl=0.4, Cd= | 0.0033684
|  |  |  | @ Cl=0.6, Cd= | 0.0053591
alpha (deg) | Cl | Cd | Cm | Cl/Cd
-14 | -1.108 | 0.02544 | -0.0624 | -43.5535
-13.5 | -1.0779 | 0.02345 | -0.0597 | -45.9659
-13 | -1.0401 | 0.02218 | -0.0577 | -46.8936
-12.5 | -0.9863 | 0.02275 | -0.0578 | -43.3538
-12 | -0.9487 | 0.02114 | -0.0558 | -44.877
-11.5 | -0.9016 | 0.02066 | -0.0551 | -43.6399
-11 | -0.8617 | 0.01908 | -0.0533 | -45.1625
-10.5 | -0.8191 | 0.01764 | -0.0519 | -46.4342
-10 | -0.7694 | 0.01717 | -0.0514 | -44.8107
-9.5 | -0.7226 | 0.01614 | -0.0505 | -44.7708
-9 | -0.6746 | 0.01517 | -0.0497 | -44.4693
-8.5 | -0.6352 | 0.01222 | -0.0477 | -51.9804
-8 | -0.5836 | 0.01153 | -0.0474 | -50.6158
-7.5 | -0.5315 | 0.01086 | -0.0471 | -48.9411
-7 | -0.4786 | 0.01033 | -0.047 | -46.3311
-6.5 | -0.4257 | 0.00979 | -0.0469 | -43.4831
-6 | -0.3725 | 0.00936 | -0.0468 | -39.797
-5.5 | -0.319 | 0.00887 | -0.0467 | -35.9639
-5 | -0.2687 | 0.00796 | -0.0459 | -33.7563
-4.5 | -0.2173 | 0.00731 | -0.0453 | -29.7264
-4 | -0.164 | 0.00699 | -0.0451 | -23.4621
-3.5 | -0.1094 | 0.00672 | -0.0452 | -16.2798
-3 | -0.0548 | 0.00646 | -0.0453 | -8.483
-2.5 | -0.0008 | 0.00618 | -0.0452 | -0.12945
-2 | 0.054 | 0.00598 | -0.0453 | 9.0301
-1.5 | 0.1094 | 0.00579 | -0.0455 | 18.8946
-1 | 0.1646 | 0.00564 | -0.0457 | 29.1844
-0.5 | 0.2195 | 0.00542 | -0.0459 | 40.4982
0 | 0.2631 | 0.00436 | -0.0442 | 60.344
0.5 | 0.3039 | 0.0032 | -0.0417 | 94.9688
1 | 0.3599 | 0.00325 | -0.042 | 110.7385
1.5 | 0.4141 | 0.00341 | -0.042 | 121.437
2 | 0.4656 | 0.00371 | -0.0414 | 125.4987
2.5 | 0.5131 | 0.00426 | -0.0402 | 120.446
3 | 0.559 | 0.00486 | -0.0387 | 115.0206
3.5 | 0.605 | 0.00542 | -0.0373 | 111.6236
4 | 0.652 | 0.00587 | -0.0361 | 111.0733
4.5 | 0.6968 | 0.00643 | -0.0345 | 108.367
5 | 0.7348 | 0.00731 | -0.0317 | 100.5198
5.5 | 0.7722 | 0.00817 | -0.0287 | 94.5165
6 | 0.8141 | 0.00877 | -0.0266 | 92.8278
6.5 | 0.8575 | 0.00922 | -0.0247 | 93.0043
7 | 0.8976 | 0.00958 | -0.0221 | 93.6952
7.5 | 0.9368 | 0.01006 | -0.0194 | 93.1213
8 | 0.9751 | 0.01059 | -0.0167 | 92.0774
8.5 | 1.014 | 0.0111 | -0.0142 | 91.3514
9 | 1.0516 | 0.01167 | -0.0115 | 90.1114
9.5 | 1.0882 | 0.01229 | -0.0088 | 88.5435
10 | 1.1227 | 0.01294 | -0.0057 | 86.762
10.5 | 1.1581 | 0.01357 | -0.0029 | 85.3427
11 | 1.2083 | 0.01463 | -0.004 | 82.5906
12.5 | 1.3112 | 0.01782 | 0.0024 | 73.5802
13 | 1.3402 | 0.01901 | 0.0052 | 70.4997
13.5 | 1.3687 | 0.02025 | 0.0079 | 67.5901
14 | 1.3948 | 0.02167 | 0.0107 | 64.3655
14.5 | 1.415 | 0.02355 | 0.014 | 60.0849
15 | 1.4189 | 0.02668 | 0.0186 | 53.1822
15.5 | 1.4319 | 0.02927 | 0.0218 | 48.9204
16 | 1.4477 | 0.03178 | 0.0241 | 45.5538
16.5 | 1.4584 | 0.03487 | 0.0264 | 41.8239
17 | 1.465 | 0.03859 | 0.0283 | 37.9632
17.5 | 1.4819 | 0.04157 | 0.0291 | 35.6483
18 | 1.4771 | 0.04703 | 0.03 | 31.4076
18.5 | 1.4718 | 0.05311 | 0.0298 | 27.7123
19 | 1.4561 | 0.06104 | 0.0284 | 23.8548
19.5 | 1.4467 | 0.06881 | 0.0259 | 21.0246
20 | 1.4217 | 0.0795 | 0.0216 | 17.883

## 59. Re 3M Mach 0.10 (1)
BIGFOIL.COM POLAR EXPORT
NACA67-411 a=0.2
NACA67-411 a=0.2 |  |  |  | Cl Max: | 1.169 | at alpha= | 10 | deg
JavaFoil+Calcfoil stall+Eppler ext transition |  |  |  | L/D Max: | 112.093 | at alpha= | 4.5 | deg
Re: | 3000000 |  |  | Cd Min: | 0.00372 | at alpha= | 0 | deg
Mach: | 0.1 |  |  | Cl=0 at alpha= | -2.1186 | deg
|  |  |  | @ Cl=0.1, Cd= | 0.0058577
|  |  |  | @ Cl=0.4, Cd= | 0.0041053
|  |  |  | @ Cl=0.6, Cd= | 0.0056703
alpha (deg) | Cl | Cd | Cm | Cl/Cd
-16 | -0.371 | 0.13248 | -0.006 | -2.804
-15.5 | -0.393 | 0.12422 | -0.006 | -3.165
-15 | -0.415 | 0.11916 | -0.006 | -3.484
-14.5 | -0.437 | 0.11219 | -0.007 | -3.895
-14 | -0.459 | 0.10518 | -0.007 | -4.36
-13.5 | -0.479 | 0.09981 | -0.007 | -4.798
-13 | -0.498 | 0.09278 | -0.008 | -5.369
-12.5 | -0.515 | 0.08826 | -0.008 | -5.836
-12 | -0.529 | 0.08342 | -0.008 | -6.346
-11.5 | -0.54 | 0.07805 | -0.008 | -6.914
-11 | -0.542 | 0.07226 | -0.009 | -7.501
-10.5 | -0.541 | 0.06867 | -0.009 | -7.873
-10 | -0.535 | 0.06406 | -0.009 | -8.359
-9.5 | -0.527 | 0.05972 | -0.01 | -8.824
-9 | -0.514 | 0.05599 | -0.01 | -9.176
-8.5 | -0.497 | 0.05208 | -0.011 | -9.537
-8 | -0.475 | 0.04884 | -0.012 | -9.722
-7.5 | -0.45 | 0.04533 | -0.013 | -9.918
-7 | -0.419 | 0.04196 | -0.014 | -9.998
-6.5 | -0.393 | 0.0336 | -0.018 | -11.706
-6 | -0.428 | 0.00771 | -0.027 | -55.493
-5.5 | -0.379 | 0.00746 | -0.028 | -50.755
-5 | -0.327 | 0.00728 | -0.029 | -44.963
-4.5 | -0.274 | 0.00699 | -0.03 | -39.188
-4 | -0.218 | 0.00679 | -0.031 | -32.146
-3.5 | -0.162 | 0.0066 | -0.032 | -24.494
-3 | -0.104 | 0.00633 | -0.033 | -16.405
-2.5 | -0.045 | 0.00621 | -0.033 | -7.283
-2 | 0.014 | 0.00611 | -0.034 | 2.301
-1.5 | 0.074 | 0.00594 | -0.035 | 12.43
-1 | 0.134 | 0.00575 | -0.036 | 23.273
-0.5 | 0.194 | 0.00585 | -0.037 | 33.161
0 | 0.254 | 0.00372 | -0.038 | 68.305
0.5 | 0.314 | 0.00395 | -0.039 | 79.396
1 | 0.373 | 0.004 | -0.04 | 93.381
1.5 | 0.432 | 0.00423 | -0.041 | 102.128
2 | 0.492 | 0.00449 | -0.041 | 109.548
2.5 | 0.551 | 0.0054 | -0.042 | 102.056
3 | 0.609 | 0.00572 | -0.043 | 106.581
3.5 | 0.667 | 0.00608 | -0.044 | 109.746
4 | 0.724 | 0.00654 | -0.045 | 110.658
4.5 | 0.78 | 0.00696 | -0.046 | 112.093
5 | 0.833 | 0.00943 | -0.047 | 88.318
5.5 | 0.886 | 0.00985 | -0.048 | 89.988
6 | 0.936 | 0.01024 | -0.048 | 91.457
6.5 | 0.983 | 0.01082 | -0.049 | 90.898
7 | 1.026 | 0.01134 | -0.05 | 90.487
7.5 | 1.065 | 0.0119 | -0.051 | 89.568
8 | 1.1 | 0.01264 | -0.052 | 87.053
8.5 | 1.129 | 0.01319 | -0.053 | 85.647
9 | 1.153 | 0.01391 | -0.054 | 82.912
9.5 | 1.167 | 0.01471 | -0.054 | 79.33
10 | 1.169 | 0.01556 | -0.055 | 75.117
10.5 | 1.163 | 0.0165 | -0.056 | 70.479
11 | 1.148 | 0.01742 | -0.057 | 65.918
11.5 | 1.125 | 0.01862 | -0.058 | 60.432
12 | 1.091 | 0.02053 | -0.058 | 53.116
12.5 | 1.048 | 0.0231 | -0.058 | 45.357
13 | 0.862 | 0.08014 | -0.039 | 10.751
13.5 | 0.818 | 0.08981 | -0.035 | 9.113
14 | 0.777 | 0.09908 | -0.033 | 7.841
14.5 | 0.737 | 0.10683 | -0.032 | 6.895
15 | 0.697 | 0.11293 | -0.032 | 6.169

## 60. Re 3M Mach 0.10 (2)
BIGFOIL.COM POLAR EXPORT
NACA67-411 a=0.2
NACA67-411 a=0.2 |  |  |  | Cl Max: | 1.4621 | at alpha= | 17.5 | deg
XFOIL ncrit=9 |  |  |  | L/D Max: | 125.469 | at alpha= | 2 | deg
Re: | 3000000 |  |  | Cd Min: | 0.09311 | at alpha= | 20 | deg
Mach: | 0.1 |  |  | Cl=0 at alpha= | -2.4964 | deg
|  |  |  | @ Cl=0.1, Cd= | 0.0058258
|  |  |  | @ Cl=0.4, Cd= | 0.0033791
|  |  |  | @ Cl=0.6, Cd= | 0.0053007
alpha (deg) | Cl | Cd | Cm | Cl/Cd
-13 | -1.0254 | 0.02569 | -0.0627 | -39.9144
-12 | -0.9291 | 0.02532 | -0.0609 | -36.6943
-11.5 | -0.8741 | 0.02607 | -0.0609 | -33.529
-11 | -0.8517 | 0.02186 | -0.0571 | -38.9616
-10.5 | -0.8157 | 0.01944 | -0.0547 | -41.9599
-10 | -0.7671 | 0.01874 | -0.0539 | -40.9338
-9.5 | -0.7226 | 0.01727 | -0.0525 | -41.8413
-9 | -0.6764 | 0.01593 | -0.0513 | -42.4608
-8.5 | -0.638 | 0.01276 | -0.049 | -50
-8 | -0.5865 | 0.01193 | -0.0485 | -49.1618
-7.5 | -0.5342 | 0.01116 | -0.0481 | -47.8674
-7 | -0.4812 | 0.01053 | -0.0479 | -45.698
-6.5 | -0.4279 | 0.00994 | -0.0476 | -43.0483
-6 | -0.3743 | 0.00947 | -0.0475 | -39.5248
-5.5 | -0.3204 | 0.00895 | -0.0473 | -35.7989
-5 | -0.2693 | 0.00806 | -0.0466 | -33.4119
-4.5 | -0.218 | 0.00736 | -0.0459 | -29.6196
-4 | -0.1644 | 0.00702 | -0.0456 | -23.4188
-3.5 | -0.1095 | 0.00673 | -0.0456 | -16.2704
-3 | -0.0545 | 0.00648 | -0.0457 | -8.4105
-2.5 | -0.0004 | 0.00619 | -0.0455 | -0.06462
-2 | 0.0548 | 0.00598 | -0.0457 | 9.1639
-1.5 | 0.1105 | 0.00579 | -0.0459 | 19.0846
-1 | 0.166 | 0.00565 | -0.0461 | 29.3805
-0.5 | 0.2212 | 0.00543 | -0.0462 | 40.7366
0 | 0.2666 | 0.0045 | -0.0448 | 59.2444
0.5 | 0.3057 | 0.00321 | -0.042 | 95.2336
1 | 0.3619 | 0.00326 | -0.0422 | 111.0123
1.5 | 0.4163 | 0.00343 | -0.0422 | 121.3703
2 | 0.468 | 0.00373 | -0.0415 | 125.4692
2.5 | 0.5157 | 0.00427 | -0.0403 | 120.7728
3 | 0.5616 | 0.00488 | -0.0388 | 115.082
4 | 0.6547 | 0.0059 | -0.036 | 110.9661
4.5 | 0.6995 | 0.00646 | -0.0343 | 108.2817
5 | 0.7371 | 0.00735 | -0.0313 | 100.2857
5.5 | 0.7741 | 0.00822 | -0.0282 | 94.1727
6 | 0.8161 | 0.00882 | -0.026 | 92.5283
6.5 | 0.8579 | 0.00925 | -0.0237 | 92.7459
7 | 0.8982 | 0.00964 | -0.021 | 93.1743
7.5 | 0.938 | 0.01012 | -0.0183 | 92.6877
8 | 0.9766 | 0.01066 | -0.0156 | 91.6135
8.5 | 1.0154 | 0.01121 | -0.013 | 90.5798
9 | 1.0536 | 0.01177 | -0.0103 | 89.5157
9.5 | 1.0899 | 0.01245 | -0.0074 | 87.5422
10 | 1.1248 | 0.01309 | -0.0042 | 85.9282
11 | 1.2137 | 0.01486 | -0.003 | 81.6756
12.5 | 1.313 | 0.01824 | 0.0045 | 71.9846
13 | 1.3414 | 0.01952 | 0.0075 | 68.7193
13.5 | 1.3689 | 0.0209 | 0.0104 | 65.4976
14 | 1.3932 | 0.02251 | 0.0135 | 61.8925
14.5 | 1.4106 | 0.02466 | 0.0171 | 57.2019
15 | 1.4135 | 0.02798 | 0.0216 | 50.5182
15.5 | 1.4236 | 0.03093 | 0.0249 | 46.0265
16 | 1.4374 | 0.03379 | 0.0272 | 42.5392
16.5 | 1.4445 | 0.03743 | 0.0294 | 38.592
17 | 1.4485 | 0.04171 | 0.031 | 34.7279
17.5 | 1.4621 | 0.04529 | 0.0316 | 32.2831
18 | 1.4506 | 0.05201 | 0.0317 | 27.8908
18.5 | 1.4378 | 0.05956 | 0.0305 | 24.1404
19 | 1.4131 | 0.06952 | 0.0274 | 20.3265
19.5 | 1.395 | 0.07934 | 0.0233 | 17.5826
20 | 1.3576 | 0.09311 | 0.0165 | 14.5806

## 61. Re 3M Mach 0.25 (1)
BIGFOIL.COM POLAR EXPORT
NACA67-411 a=0.2
NACA67-411 a=0.2 |  |  |  | Cl Max: | 1.144 | at alpha= | 9 | deg
JavaFoil+Calcfoil stall+Eppler ext transition |  |  |  | L/D Max: | 111.553 | at alpha= | 4.5 | deg
Re: | 3000000 |  |  | Cd Min: | 0.00379 | at alpha= | 0 | deg
Mach: | 0.25 |  |  | Cl=0 at alpha= | -2.1167 | deg
|  |  |  | @ Cl=0.1, Cd= | 0.0058239
|  |  |  | @ Cl=0.4, Cd= | 0.0041341
|  |  |  | @ Cl=0.6, Cd= | 0.10847
alpha (deg) | Cl | Cd | Cm | Cl/Cd
-14 | -0.068 | 0.114 | -0.007 | -0.6
-13.5 | -0.178 | 0.1074 | -0.007 | -1.661
-13 | -0.245 | 0.10135 | -0.008 | -2.418
-12.5 | -0.301 | 0.09496 | -0.008 | -3.174
-12 | -0.351 | 0.08854 | -0.008 | -3.969
-11.5 | -0.394 | 0.0809 | -0.009 | -4.868
-11 | -0.423 | 0.07641 | -0.009 | -5.539
-10.5 | -0.445 | 0.09137 | -0.008 | -4.875
-10 | -0.463 | 0.06524 | -0.01 | -7.098
-9.5 | -0.472 | 0.06205 | -0.01 | -7.612
-9 | -0.475 | 0.05837 | -0.01 | -8.13
-8.5 | -0.47 | 0.05467 | -0.01 | -8.595
-8 | -0.458 | 0.05073 | -0.011 | -9.033
-7.5 | -0.44 | 0.04719 | -0.012 | -9.327
-7 | -0.415 | 0.044 | -0.013 | -9.432
-6.5 | -0.384 | 0.04069 | -0.014 | -9.44
-6 | -0.431 | 0.00721 | -0.028 | -59.78
-5.5 | -0.384 | 0.0076 | -0.029 | -50.477
-5 | -0.333 | 0.00745 | -0.03 | -44.672
-4.5 | -0.279 | 0.00717 | -0.031 | -38.954
-4 | -0.223 | 0.0069 | -0.032 | -32.355
-3.5 | -0.166 | 0.00664 | -0.033 | -24.932
-3 | -0.106 | 0.00645 | -0.033 | -16.521
-2.5 | -0.046 | 0.00627 | -0.034 | -7.402
-2 | 0.014 | 0.00618 | -0.035 | 2.337
-1.5 | 0.076 | 0.00582 | -0.036 | 13.029
-1 | 0.137 | 0.00583 | -0.037 | 23.576
-0.5 | 0.199 | 0.00591 | -0.038 | 33.698
0 | 0.261 | 0.00379 | -0.039 | 68.818
0.5 | 0.322 | 0.004 | -0.04 | 80.467
1 | 0.383 | 0.00407 | -0.041 | 94.089
1.5 | 0.444 | 0.0043 | -0.042 | 103.251
2 | 0.505 | 0.00515 | -0.043 | 98.093
2.5 | 0.565 | 0.00553 | -0.043 | 102.191
3 | 0.625 | 0.00587 | -0.044 | 106.549
3.5 | 0.684 | 0.00626 | -0.045 | 109.261
4 | 0.743 | 0.00674 | -0.046 | 110.151
4.5 | 0.8 | 0.00717 | -0.047 | 111.553
5 | 0.854 | 0.00971 | -0.048 | 87.901
5.5 | 0.908 | 0.01005 | -0.049 | 90.276
6 | 0.958 | 0.01059 | -0.05 | 90.454
6.5 | 1.004 | 0.01122 | -0.051 | 89.426
7 | 1.045 | 0.01183 | -0.052 | 88.287
7.5 | 1.08 | 0.01247 | -0.052 | 86.618
8 | 1.109 | 0.01318 | -0.053 | 84.166
8.5 | 1.131 | 0.01397 | -0.054 | 80.956
9 | 1.144 | 0.01473 | -0.055 | 77.69
9.5 | 1.142 | 0.0158 | -0.056 | 72.298
10 | 1.122 | 0.0168 | -0.057 | 66.805
10.5 | 1.087 | 0.01819 | -0.057 | 59.741
11 | 1.03 | 0.02062 | -0.058 | 49.945
11.5 | 0.815 | 0.07417 | -0.033 | 10.986
12 | 0.752 | 0.08198 | -0.03 | 9.169
12.5 | 0.683 | 0.09079 | -0.029 | 7.52
13 | 0.608 | 0.09511 | -0.03 | 6.389
13.5 | 0.526 | 0.10242 | -0.03 | 5.137
14 | 0.439 | 0.10847 | -0.031 | 4.049

## 62. Re 3M Mach 0.25 (2)
BIGFOIL.COM POLAR EXPORT
NACA67-411 a=0.2
NACA67-411 a=0.2 |  |  |  | Cl Max: | 1.3541 | at alpha= | 14 | deg
XFOIL ncrit=9 |  |  |  | L/D Max: | 125.995 | at alpha= | 2 | deg
Re: | 3000000 |  |  | Cd Min: | 0.15476 | at alpha= | 19 | deg
Mach: | 0.25 |  |  | Cl=0 at alpha= | -2.5198 | deg
|  |  |  | @ Cl=0.1, Cd= | 0.0058944
|  |  |  | @ Cl=0.4, Cd= | 0.0034167
|  |  |  | @ Cl=0.6, Cd= | 0.0052797
alpha (deg) | Cl | Cd | Cm | Cl/Cd
-13 | -0.3776 | 0.12106 | -0.0546 | -3.1191
-12 | -0.3592 | 0.10621 | -0.0616 | -3.382
-11.5 | -0.3622 | 0.09695 | -0.0658 | -3.7359
-11 | -0.3592 | 0.08948 | -0.0693 | -4.0143
-10.5 | -0.3504 | 0.08355 | -0.0724 | -4.1939
-10 | -0.3506 | 0.07643 | -0.076 | -4.5872
-9.5 | -0.3735 | 0.06702 | -0.0822 | -5.573
-9 | -0.4319 | 0.05812 | -0.0793 | -7.4312
-8.5 | -0.452 | 0.04981 | -0.076 | -9.0745
-8 | -0.587 | 0.01722 | -0.0569 | -34.0883
-7.5 | -0.5415 | 0.01479 | -0.0548 | -36.6126
-7 | -0.4925 | 0.01259 | -0.0532 | -39.1183
-6.5 | -0.4388 | 0.0113 | -0.0522 | -38.8319
-6 | -0.3839 | 0.01029 | -0.0515 | -37.3081
-5.5 | -0.3279 | 0.0095 | -0.051 | -34.5158
-5 | -0.2716 | 0.00889 | -0.0506 | -30.5512
-4.5 | -0.221 | 0.00767 | -0.0491 | -28.8136
-4 | -0.1663 | 0.00719 | -0.0484 | -23.1293
-3.5 | -0.11 | 0.00684 | -0.0482 | -16.0819
-3 | -0.0533 | 0.00658 | -0.0481 | -8.1003
-2.5 | 0.0022 | 0.00627 | -0.0477 | 0.35088
-2 | 0.0591 | 0.00603 | -0.0477 | 9.801
-1.5 | 0.1164 | 0.00584 | -0.0478 | 19.9315
-1 | 0.1736 | 0.00569 | -0.048 | 30.5097
-0.5 | 0.2304 | 0.00549 | -0.0481 | 41.9672
0 | 0.2819 | 0.00493 | -0.0473 | 57.1805
0.5 | 0.3157 | 0.00325 | -0.0433 | 97.1385
1 | 0.3733 | 0.00332 | -0.0435 | 112.4398
1.5 | 0.4285 | 0.00352 | -0.0432 | 121.733
2 | 0.4813 | 0.00382 | -0.0424 | 125.9948
2.5 | 0.5296 | 0.00437 | -0.0409 | 121.1899
3 | 0.5756 | 0.00498 | -0.039 | 115.5823
3.5 | 0.622 | 0.00555 | -0.0372 | 112.0721
4 | 0.6693 | 0.00603 | -0.0355 | 110.995
4.5 | 0.713 | 0.00662 | -0.0331 | 107.7039
5 | 0.748 | 0.00757 | -0.0291 | 98.8111
5.5 | 0.7814 | 0.00846 | -0.0247 | 92.3641
6 | 0.8186 | 0.00904 | -0.0209 | 90.5531
6.5 | 0.8607 | 0.00954 | -0.0181 | 90.2201
7 | 0.9028 | 0.01 | -0.0153 | 90.28
7.5 | 0.945 | 0.01054 | -0.0126 | 89.6584
8 | 0.9853 | 0.01112 | -0.0096 | 88.6061
8.5 | 1.0245 | 0.01182 | -0.0064 | 86.6751
9 | 1.0632 | 0.01246 | -0.0032 | 85.3291
9.5 | 1.0974 | 0.01336 | 0.0007 | 82.1407
10 | 1.1348 | 0.01407 | 0.0041 | 80.6539
10.5 | 1.1801 | 0.01519 | 0.0052 | 77.6893
11 | 1.2324 | 0.01651 | 0.0047 | 74.6457
11.5 | 1.2595 | 0.01803 | 0.009 | 69.8558
12 | 1.2877 | 0.01956 | 0.0129 | 65.8333
12.5 | 1.3095 | 0.02157 | 0.0174 | 60.7093
13 | 1.3308 | 0.02369 | 0.0215 | 56.1756
13.5 | 1.3493 | 0.02609 | 0.0255 | 51.7171
14 | 1.3541 | 0.02964 | 0.0302 | 45.6849
14.5 | 1.3511 | 0.03412 | 0.0343 | 39.5985
15 | 1.3317 | 0.04057 | 0.0378 | 32.8247
15.5 | 1.3128 | 0.04787 | 0.0391 | 27.4243
16 | 1.2995 | 0.0555 | 0.0384 | 23.4144
16.5 | 1.2678 | 0.06646 | 0.0352 | 19.0761
17 | 1.2371 | 0.07865 | 0.0297 | 15.7292
17.5 | 1.2118 | 0.09113 | 0.0231 | 13.2975
18 | 1.1621 | 0.10895 | 0.0127 | 10.6664
18.5 | 1.1068 | 0.12932 | 0.0007 | 8.5586
19 | 1.0338 | 0.15476 | -0.0141 | 6.68

## 63. Re 3M Mach 0.50 (1)
BIGFOIL.COM POLAR EXPORT
NACA67-411 a=0.2
NACA67-411 a=0.2 |  |  |  | Cl Max: | 1.177 | at alpha= | 20 | deg
JavaFoil+Calcfoil stall+Eppler ext transition |  |  |  | L/D Max: | 110.499 | at alpha= | 4.5 | deg
Re: | 3000000 |  |  | Cd Min: | 0.00442 | at alpha= | 0.5 | deg
Mach: | 0.5 |  |  | Cl=0 at alpha= | -2.1194 | deg
|  |  |  | @ Cl=0.1, Cd= | 0.0060559
|  |  |  | @ Cl=0.4, Cd= | 0.0046491
|  |  |  | @ Cl=0.6, Cd= | 0.0058355
alpha (deg) | Cl | Cd | Cm | Cl/Cd
-20 | -0.966 | 0.16676 | -0.005 | -5.79
-19.5 | -0.939 | 0.15989 | -0.005 | -5.871
-19 | -0.912 | 0.15518 | -0.005 | -5.878
-18.5 | -0.886 | 0.15034 | -0.006 | -5.893
-18 | -0.86 | 0.14489 | -0.006 | -5.934
-17.5 | -0.833 | 0.14031 | -0.007 | -5.94
-17 | -0.807 | 0.13747 | -0.007 | -5.87
-16.5 | -0.779 | 0.13169 | -0.007 | -5.913
-16 | -0.752 | 0.12764 | -0.007 | -5.892
-15.5 | -0.725 | 0.12281 | -0.008 | -5.907
-15 | -0.699 | 0.11791 | -0.008 | -5.927
-14.5 | -0.672 | 0.11321 | -0.009 | -5.939
-14 | -0.646 | 0.1088 | -0.009 | -5.934
-13.5 | -0.618 | 0.10634 | -0.009 | -5.811
-13 | -0.591 | 0.10317 | -0.009 | -5.724
-12.5 | -0.564 | 0.0966 | -0.01 | -5.836
-12 | -0.537 | 0.09352 | -0.01 | -5.741
-11.5 | -0.51 | 0.09058 | -0.011 | -5.63
-11 | -0.483 | 0.08776 | -0.011 | -5.504
-10.5 | -0.456 | 0.08314 | -0.011 | -5.484
-10 | -0.428 | 0.07628 | -0.011 | -5.616
-9.5 | -0.401 | 0.06597 | -0.012 | -6.085
-9 | -0.374 | 0.06059 | -0.012 | -6.179
-8.5 | -0.347 | 0.05549 | -0.013 | -6.261
-8 | -0.32 | 0.05115 | -0.013 | -6.265
-7.5 | -0.293 | 0.06113 | -0.013 | -4.786
-7 | -0.265 | 0.05132 | -0.013 | -5.172
-6.5 | -0.238 | 0.04596 | -0.014 | -5.188
-6 | -0.212 | 0.04184 | -0.015 | -5.056
-5.5 | -0.234 | 0.03819 | -0.016 | -6.125
-5 | -0.261 | 0.0372 | -0.015 | -7.01
-4.5 | -0.234 | 0.03438 | -0.017 | -6.798
-4 | -0.239 | 0.00683 | -0.035 | -34.948
-3.5 | -0.18 | 0.00649 | -0.036 | -27.769
-3 | -0.117 | 0.00625 | -0.037 | -18.751
-2.5 | -0.051 | 0.00604 | -0.038 | -8.503
-2 | 0.016 | 0.00622 | -0.039 | 2.58
-1.5 | 0.084 | 0.0061 | -0.04 | 13.831
-1 | 0.153 | 0.00591 | -0.041 | 25.924
-0.5 | 0.222 | 0.00598 | -0.042 | 37.202
0 | 0.291 | 0.00572 | -0.043 | 50.863
0.5 | 0.359 | 0.00442 | -0.044 | 81.226
1 | 0.427 | 0.0048 | -0.045 | 88.912
1.5 | 0.494 | 0.00513 | -0.046 | 96.414
2 | 0.562 | 0.00562 | -0.047 | 99.969
2.5 | 0.629 | 0.006 | -0.048 | 104.785
3 | 0.695 | 0.00644 | -0.049 | 107.972
3.5 | 0.76 | 0.00701 | -0.05 | 108.461
4 | 0.824 | 0.00752 | -0.051 | 109.547
4.5 | 0.886 | 0.00801 | -0.052 | 110.499
5 | 0.942 | 0.01104 | -0.053 | 85.329
5.5 | 0.995 | 0.01174 | -0.054 | 84.81
6 | 1.039 | 0.0126 | -0.055 | 82.425
6.5 | 1.065 | 0.01351 | -0.056 | 78.839
7 | 1.062 | 0.01464 | -0.057 | 72.548
7.5 | 0.985 | 0.01618 | -0.058 | 60.87
8 | 0.547 | 0.05339 | -0.03 | 10.246
8.5 | 0.694 | 0.01811 | -0.06 | 38.34
9 | 0.599 | 0.06193 | -0.029 | 9.673
9.5 | 0.624 | 0.07295 | -0.027 | 8.557
10 | 0.652 | 0.06601 | -0.031 | 9.879
10.5 | 0.678 | 0.07392 | -0.031 | 9.173
11 | 0.704 | 0.08532 | -0.031 | 8.251
11.5 | 0.731 | 0.09447 | -0.032 | 7.734
12 | 0.757 | 0.09495 | -0.033 | 7.97
12.5 | 0.783 | 0.09788 | -0.033 | 7.997
13 | 0.811 | 0.10494 | -0.036 | 7.724
13.5 | 0.836 | 0.10937 | -0.037 | 7.646
14 | 0.862 | 0.10982 | -0.037 | 7.85
14.5 | 0.888 | 0.11568 | -0.038 | 7.679
15 | 0.917 | 0.12 | -0.041 | 7.642
15.5 | 0.941 | 0.12433 | -0.041 | 7.571
16 | 0.967 | 0.1291 | -0.042 | 7.493
16.5 | 0.994 | 0.13583 | -0.043 | 7.316
17 | 1.023 | 0.14076 | -0.046 | 7.269
17.5 | 1.047 | 0.14248 | -0.046 | 7.346
18 | 1.073 | 0.15291 | -0.047 | 7.015
18.5 | 1.099 | 0.15536 | -0.048 | 7.075
19 | 1.131 | 0.15764 | -0.052 | 7.175
19.5 | 1.152 | 0.16063 | -0.05 | 7.169
20 | 1.177 | 0.16651 | -0.051 | 7.07

## 64. Re 3M Mach 0.50 (2)
BIGFOIL.COM POLAR EXPORT
NACA67-411 a=0.2
NACA67-411 a=0.2 |  |  |  | Cl Max: | 1.1034 | at alpha= | 10 | deg
XFOIL ncrit=9 |  |  |  | L/D Max: | 123.735 | at alpha= | 2 | deg
Re: | 3000000 |  |  | Cd Min: | 0.24646 | at alpha= | -20 | deg
Mach: | 0.5 |  |  | Cl=0 at alpha= | -2.6564 | deg
|  |  |  | @ Cl=0.1, Cd= | 0.006211
|  |  |  | @ Cl=0.4, Cd= | 0.0035657
|  |  |  | @ Cl=0.6, Cd= | 0.0049753
alpha (deg) | Cl | Cd | Cm | Cl/Cd
-20 | -0.6205 | 0.24646 | 0.0072 | -2.5176
-19.5 | -0.6002 | 0.23852 | 0.0024 | -2.5164
-19 | -0.5781 | 0.23133 | -0.0025 | -2.499
-18.5 | -0.5454 | 0.22267 | -0.0111 | -2.4494
-18 | -0.5259 | 0.21536 | -0.0149 | -2.442
-17.5 | -0.5058 | 0.20745 | -0.0189 | -2.4382
-17 | -0.4865 | 0.19944 | -0.0229 | -2.4393
-16.5 | -0.4667 | 0.19161 | -0.0271 | -2.4357
-16 | -0.4479 | 0.18405 | -0.0312 | -2.4336
-15.5 | -0.4287 | 0.17595 | -0.0355 | -2.4365
-15 | -0.411 | 0.16754 | -0.0396 | -2.4531
-14.5 | -0.3926 | 0.15957 | -0.0439 | -2.4604
-14 | -0.3757 | 0.15123 | -0.0481 | -2.4843
-13.5 | -0.3599 | 0.14311 | -0.0523 | -2.5148
-13 | -0.3439 | 0.13506 | -0.0565 | -2.5463
-12.5 | -0.3242 | 0.12859 | -0.0604 | -2.5212
-12 | -0.3112 | 0.12028 | -0.0645 | -2.5873
-11 | -0.2893 | 0.10386 | -0.0726 | -2.7855
-10.5 | -0.2795 | 0.09628 | -0.0765 | -2.903
-10 | -0.2637 | 0.09025 | -0.0798 | -2.9219
-9.5 | -0.2565 | 0.0828 | -0.0834 | -3.0978
-9 | -0.2538 | 0.07504 | -0.0873 | -3.3822
-8.5 | -0.2621 | 0.06586 | -0.0923 | -3.9797
-8 | -0.2756 | 0.05826 | -0.097 | -4.7305
-7.5 | -0.3061 | 0.05164 | -0.0948 | -5.9276
-7 | -0.3145 | 0.04605 | -0.0913 | -6.8295
-6.5 | -0.3068 | 0.04067 | -0.0879 | -7.5436
-6 | -0.2951 | 0.03453 | -0.0835 | -8.5462
-5.5 | -0.279 | 0.02776 | -0.0778 | -10.0504
-5 | -0.2592 | 0.02023 | -0.071 | -12.8127
-4.5 | -0.2286 | 0.01214 | -0.065 | -18.8303
-4 | -0.1673 | 0.00887 | -0.0633 | -18.8613
-3.5 | -0.1049 | 0.00774 | -0.0615 | -13.553
-3 | -0.0433 | 0.00712 | -0.0599 | -6.0815
-2.5 | 0.0197 | 0.00669 | -0.0588 | 2.9447
-2 | 0.0818 | 0.00628 | -0.0577 | 13.0255
-1.5 | 0.1451 | 0.00604 | -0.0571 | 24.0232
-1 | 0.2092 | 0.00584 | -0.0568 | 35.8219
-0.5 | 0.2732 | 0.00567 | -0.0567 | 48.1834
0 | 0.3331 | 0.00535 | -0.0559 | 62.2617
0.5 | 0.3587 | 0.00345 | -0.0488 | 103.971
1 | 0.4194 | 0.00362 | -0.0479 | 115.8564
1.5 | 0.4777 | 0.00392 | -0.0466 | 121.8622
2 | 0.5333 | 0.00431 | -0.0446 | 123.7355
2.5 | 0.5851 | 0.00476 | -0.0421 | 122.9202
3 | 0.628 | 0.00538 | -0.0377 | 116.7286
3.5 | 0.6661 | 0.00601 | -0.0322 | 110.8319
4 | 0.7028 | 0.00657 | -0.0263 | 106.9711
4.5 | 0.7376 | 0.00734 | -0.0203 | 100.4905
5 | 0.7638 | 0.00854 | -0.013 | 89.4379
5.5 | 0.795 | 0.00975 | -0.0067 | 81.5385
6 | 0.8405 | 0.0105 | -0.0025 | 80.0476
6.5 | 0.8891 | 0.01122 | 0.0012 | 79.2424
7 | 0.9354 | 0.01203 | 0.0055 | 77.7556
7.5 | 0.98 | 0.013 | 0.0103 | 75.3846
8 | 1.0199 | 0.01418 | 0.0158 | 71.9252
8.5 | 1.0597 | 0.01545 | 0.0215 | 68.589
9 | 1.0827 | 0.01758 | 0.0292 | 61.587
9.5 | 1.0964 | 0.02098 | 0.0365 | 52.2593
10 | 1.1034 | 0.02743 | 0.0401 | 40.226
12 | 0.9698 | 0.06437 | 0.0457 | 15.066
12.5 | 0.9359 | 0.07765 | 0.0382 | 12.0528
13 | 0.9075 | 0.09182 | 0.0292 | 9.8835
13.5 | 0.8815 | 0.10679 | 0.0201 | 8.2545
14 | 0.8605 | 0.12136 | 0.0122 | 7.0905
14.5 | 0.8409 | 0.13609 | 0.0037 | 6.179
15 | 0.8338 | 0.14888 | -0.0037 | 5.6005

## 65. Re 4M Mach 0.00 (1)
BIGFOIL.COM POLAR EXPORT
NACA67-411 a=0.2
NACA67-411 a=0.2 |  |  |  | Cl Max: | 1.175 | at alpha= | 10 | deg
JavaFoil+Calcfoil stall+Eppler ext transition |  |  |  | L/D Max: | 117.986 | at alpha= | 5 | deg
Re: | 4000000 |  |  | Cd Min: | 0.0038 | at alpha= | 0 | deg
Mach: | 0 |  |  | Cl=0 at alpha= | -2.1186 | deg
|  |  |  | @ Cl=0.1, Cd= | 0.0058545
|  |  |  | @ Cl=0.4, Cd= | 0.0042949
|  |  |  | @ Cl=0.6, Cd= | 0.0055848
alpha (deg) | Cl | Cd | Cm | Cl/Cd
-16.5 | -0.397 | 0.13334 | -0.006 | -2.979
-16 | -0.416 | 0.12713 | -0.006 | -3.275
-15.5 | -0.436 | 0.12071 | -0.006 | -3.609
-15 | -0.455 | 0.11251 | -0.006 | -4.044
-14.5 | -0.474 | 0.10708 | -0.007 | -4.425
-14 | -0.492 | 0.10125 | -0.007 | -4.861
-13.5 | -0.509 | 0.09517 | -0.007 | -5.352
-13 | -0.525 | 0.08862 | -0.008 | -5.926
-12.5 | -0.539 | 0.08451 | -0.008 | -6.375
-12 | -0.55 | 0.08018 | -0.008 | -6.855
-11.5 | -0.557 | 0.07452 | -0.009 | -7.468
-11 | -0.556 | 0.07032 | -0.009 | -7.904
-10.5 | -0.552 | 0.06634 | -0.009 | -8.326
-10 | -0.545 | 0.06196 | -0.01 | -8.793
-9.5 | -0.534 | 0.05795 | -0.01 | -9.221
-9 | -0.52 | 0.05395 | -0.011 | -9.63
-8.5 | -0.501 | 0.05029 | -0.012 | -9.961
-8 | -0.478 | 0.04698 | -0.013 | -10.175
-7.5 | -0.452 | 0.04322 | -0.014 | -10.468
-7 | -0.517 | 0.00726 | -0.026 | -71.242
-6.5 | -0.474 | 0.00759 | -0.026 | -62.468
-6 | -0.427 | 0.00736 | -0.027 | -58.064
-5.5 | -0.378 | 0.00708 | -0.028 | -53.376
-5 | -0.326 | 0.0069 | -0.029 | -47.292
-4.5 | -0.273 | 0.0067 | -0.03 | -40.681
-4 | -0.218 | 0.00641 | -0.031 | -33.912
-3.5 | -0.161 | 0.00627 | -0.032 | -25.679
-3 | -0.103 | 0.0061 | -0.032 | -16.955
-2.5 | -0.045 | 0.00595 | -0.033 | -7.567
-2 | 0.014 | 0.00586 | -0.034 | 2.387
-1.5 | 0.073 | 0.00594 | -0.035 | 12.365
-1 | 0.133 | 0.00575 | -0.036 | 23.141
-0.5 | 0.193 | 0.00578 | -0.037 | 33.375
0 | 0.253 | 0.0038 | -0.038 | 66.386
0.5 | 0.312 | 0.00408 | -0.039 | 76.552
1 | 0.371 | 0.00429 | -0.039 | 86.599
1.5 | 0.43 | 0.0043 | -0.04 | 100.156
2 | 0.489 | 0.00453 | -0.041 | 108.108
2.5 | 0.548 | 0.00476 | -0.042 | 115.067
3 | 0.606 | 0.00568 | -0.043 | 106.844
3.5 | 0.664 | 0.00607 | -0.044 | 109.412
4 | 0.721 | 0.00641 | -0.045 | 112.484
4.5 | 0.777 | 0.00676 | -0.046 | 114.929
5 | 0.831 | 0.00705 | -0.047 | 117.986
5.5 | 0.883 | 0.00929 | -0.047 | 95.016
6 | 0.933 | 0.00974 | -0.048 | 95.86
6.5 | 0.98 | 0.01028 | -0.049 | 95.355
7 | 1.024 | 0.01067 | -0.05 | 95.958
7.5 | 1.063 | 0.01121 | -0.051 | 94.849
8 | 1.099 | 0.0119 | -0.052 | 92.316
8.5 | 1.129 | 0.01249 | -0.053 | 90.43
9 | 1.154 | 0.01315 | -0.053 | 87.76
9.5 | 1.17 | 0.01386 | -0.054 | 84.426
10 | 1.175 | 0.01458 | -0.055 | 80.626
10.5 | 1.173 | 0.0154 | -0.056 | 76.145
11 | 1.162 | 0.01624 | -0.057 | 71.582
11.5 | 1.145 | 0.01719 | -0.058 | 66.589
12 | 1.118 | 0.01865 | -0.058 | 59.982
12.5 | 1.086 | 0.02004 | -0.059 | 54.211
13 | 1.045 | 0.02249 | -0.059 | 46.466
13.5 | 0.915 | 0.05278 | -0.051 | 17.339
14 | 0.818 | 0.09323 | -0.036 | 8.779
14.5 | 0.781 | 0.09992 | -0.035 | 7.819
15 | 0.744 | 0.10744 | -0.034 | 6.928

## 66. Re 4M Mach 0.00 (2)
BIGFOIL.COM POLAR EXPORT
NACA67-411 a=0.2
NACA67-411 a=0.2 |  |  |  | Cl Max: | 1.5377 | at alpha= | 18 | deg
XFOIL ncrit=9 |  |  |  | L/D Max: | 123.059 | at alpha= | 2 | deg
Re: | 4000000 |  |  | Cd Min: | 0.06564 | at alpha= | 20 | deg
Mach: | 0 |  |  | Cl=0 at alpha= | -2.4673 | deg
|  |  |  | @ Cl=0.1, Cd= | 0.0054596
|  |  |  | @ Cl=0.4, Cd= | 0.0033459
|  |  |  | @ Cl=0.6, Cd= | 0.0052805
alpha (deg) | Cl | Cd | Cm | Cl/Cd
-17.5 | -1.2233 | 0.03792 | -0.0899 | -32.26
-17 | -1.2641 | 0.03203 | -0.0825 | -39.4661
-16.5 | -1.2672 | 0.02912 | -0.0765 | -43.5165
-16 | -1.2682 | 0.02644 | -0.0698 | -47.9652
-15.5 | -1.248 | 0.02523 | -0.065 | -49.4649
-15 | -1.2156 | 0.02417 | -0.0623 | -50.2938
-14.5 | -1.182 | 0.02289 | -0.0598 | -51.6383
-14 | -1.1416 | 0.02213 | -0.0581 | -51.5861
-13.5 | -1.1174 | 0.01934 | -0.0544 | -57.7766
-13 | -1.0828 | 0.01737 | -0.0519 | -62.3374
-12.5 | -1.0362 | 0.01676 | -0.051 | -61.8258
-12 | -0.99 | 0.01596 | -0.05 | -62.0301
-11.5 | -0.941 | 0.01544 | -0.0494 | -60.9456
-11 | -0.8938 | 0.01459 | -0.0485 | -61.2611
-10.5 | -0.8461 | 0.01371 | -0.0477 | -61.7141
-10 | -0.7957 | 0.01315 | -0.0473 | -60.5095
-9.5 | -0.7455 | 0.01244 | -0.0468 | -59.9277
-9 | -0.6942 | 0.01182 | -0.0465 | -58.731
-8.5 | -0.6402 | 0.01172 | -0.0466 | -54.6246
-8 | -0.5942 | 0.00994 | -0.0453 | -59.7787
-7.5 | -0.5418 | 0.00941 | -0.0451 | -57.577
-7 | -0.4881 | 0.00904 | -0.0451 | -53.9934
-6.5 | -0.4347 | 0.00858 | -0.045 | -50.6643
-6 | -0.3814 | 0.00812 | -0.0449 | -46.9704
-5.5 | -0.3283 | 0.00769 | -0.0447 | -42.6918
-5 | -0.2748 | 0.00732 | -0.0446 | -37.541
-4.5 | -0.2206 | 0.00698 | -0.0446 | -31.6046
-4 | -0.1681 | 0.00648 | -0.0442 | -25.9414
-3.5 | -0.1138 | 0.00623 | -0.0442 | -18.2665
-3 | -0.0586 | 0.00602 | -0.0444 | -9.7342
-2.5 | -0.0036 | 0.00577 | -0.0445 | -0.62392
-2 | 0.0514 | 0.00559 | -0.0447 | 9.195
-1.5 | 0.1073 | 0.00544 | -0.045 | 19.7243
-1 | 0.1629 | 0.0053 | -0.0453 | 30.7358
-0.5 | 0.2183 | 0.00514 | -0.0456 | 42.4708
0 | 0.2709 | 0.0048 | -0.0454 | 56.4375
0.5 | 0.304 | 0.00303 | -0.0417 | 100.33
1 | 0.3584 | 0.00316 | -0.0418 | 113.4177
1.5 | 0.4121 | 0.0034 | -0.0417 | 121.2059
2 | 0.4627 | 0.00376 | -0.041 | 123.0585
2.5 | 0.5106 | 0.00432 | -0.0399 | 118.1944
3 | 0.5571 | 0.00488 | -0.0386 | 114.1598
3.5 | 0.6053 | 0.00533 | -0.0376 | 113.5647
4 | 0.6526 | 0.00581 | -0.0365 | 112.3236
4.5 | 0.6977 | 0.0064 | -0.0349 | 109.0156
5 | 0.7364 | 0.00726 | -0.0322 | 101.4325
5.5 | 0.7784 | 0.00793 | -0.0301 | 98.1589
6 | 0.8244 | 0.00839 | -0.0287 | 98.2598
6.5 | 0.8704 | 0.00877 | -0.0274 | 99.2474
7 | 0.9133 | 0.00917 | -0.0254 | 99.5965
7.5 | 0.9534 | 0.00957 | -0.0229 | 99.6238
8 | 0.9922 | 0.01 | -0.0201 | 99.22
8.5 | 1.0311 | 0.01054 | -0.0176 | 97.8273
9 | 1.0698 | 0.01102 | -0.015 | 97.078
10 | 1.144 | 0.01218 | -0.0097 | 93.9245
10.5 | 1.1784 | 0.01287 | -0.0067 | 91.5618
11 | 1.2119 | 0.01354 | -0.0036 | 89.5052
11.5 | 1.2585 | 0.01438 | -0.0037 | 87.5174
13.5 | 1.3923 | 0.01871 | 0.0049 | 74.4148
14 | 1.4142 | 0.02035 | 0.0084 | 69.4939
14.5 | 1.4339 | 0.02219 | 0.012 | 64.6192
15 | 1.4579 | 0.02378 | 0.0146 | 61.3078
15.5 | 1.4759 | 0.02584 | 0.0178 | 57.1169
16 | 1.494 | 0.02797 | 0.0204 | 53.4144
16.5 | 1.5079 | 0.03055 | 0.0231 | 49.3584
17 | 1.5206 | 0.03342 | 0.0254 | 45.4997
17.5 | 1.5346 | 0.03632 | 0.027 | 42.2522
18 | 1.5377 | 0.04049 | 0.0287 | 37.9773
18.5 | 1.5367 | 0.04543 | 0.0297 | 33.8257
19 | 1.5315 | 0.0513 | 0.0298 | 29.8538
19.5 | 1.529 | 0.05729 | 0.0289 | 26.6888
20 | 1.5123 | 0.06564 | 0.0268 | 23.0393

## 67. Re 4M Mach 0.10 (1)
BIGFOIL.COM POLAR EXPORT
NACA67-411 a=0.2
NACA67-411 a=0.2 |  |  |  | Cl Max: | 1.17 | at alpha= | 10 | deg
JavaFoil+Calcfoil stall+Eppler ext transition |  |  |  | L/D Max: | 115.521 | at alpha= | 2.5 | deg
Re: | 4000000 |  |  | Cd Min: | 0.00383 | at alpha= | 0 | deg
Mach: | 0.1 |  |  | Cl=0 at alpha= | -2.1186 | deg
|  |  |  | @ Cl=0.1, Cd= | 0.005905
|  |  |  | @ Cl=0.4, Cd= | 0.004147
|  |  |  | @ Cl=0.6, Cd= | 0.0055557
alpha (deg) | Cl | Cd | Cm | Cl/Cd
-16 | -0.372 | 0.12944 | -0.006 | -2.871
-15.5 | -0.393 | 0.12115 | -0.006 | -3.247
-15 | -0.415 | 0.11646 | -0.006 | -3.567
-14.5 | -0.437 | 0.11032 | -0.007 | -3.964
-14 | -0.459 | 0.1021 | -0.007 | -4.494
-13.5 | -0.479 | 0.0965 | -0.007 | -4.966
-13 | -0.498 | 0.08987 | -0.008 | -5.547
-12.5 | -0.515 | 0.08579 | -0.008 | -6.008
-12 | -0.53 | 0.07973 | -0.008 | -6.646
-11.5 | -0.54 | 0.07568 | -0.009 | -7.137
-11 | -0.543 | 0.07054 | -0.009 | -7.692
-10.5 | -0.541 | 0.06722 | -0.009 | -8.052
-10 | -0.536 | 0.06296 | -0.009 | -8.517
-9.5 | -0.528 | 0.0587 | -0.01 | -8.993
-9 | -0.515 | 0.05491 | -0.011 | -9.376
-8.5 | -0.498 | 0.05085 | -0.012 | -9.787
-8 | -0.476 | 0.0474 | -0.012 | -10.043
-7.5 | -0.452 | 0.04359 | -0.014 | -10.357
-7 | -0.426 | 0.03709 | -0.017 | -11.496
-6.5 | -0.474 | 0.00765 | -0.027 | -62.034
-6 | -0.428 | 0.00736 | -0.027 | -58.158
-5.5 | -0.379 | 0.00715 | -0.028 | -53.016
-5 | -0.327 | 0.00689 | -0.029 | -47.533
-4.5 | -0.274 | 0.00669 | -0.03 | -40.939
-4 | -0.218 | 0.00642 | -0.031 | -34.02
-3.5 | -0.162 | 0.00625 | -0.032 | -25.884
-3 | -0.104 | 0.00608 | -0.033 | -17.1
-2.5 | -0.045 | 0.00595 | -0.033 | -7.6
-2 | 0.014 | 0.0059 | -0.034 | 2.385
-1.5 | 0.074 | 0.00597 | -0.035 | 12.354
-1 | 0.134 | 0.00582 | -0.036 | 23.004
-0.5 | 0.194 | 0.00585 | -0.037 | 33.144
0 | 0.254 | 0.00383 | -0.038 | 66.204
0.5 | 0.313 | 0.00413 | -0.039 | 75.991
1 | 0.373 | 0.00403 | -0.04 | 92.65
1.5 | 0.433 | 0.00429 | -0.041 | 100.928
2 | 0.492 | 0.00456 | -0.041 | 107.798
2.5 | 0.551 | 0.00477 | -0.042 | 115.521
3 | 0.609 | 0.0057 | -0.043 | 106.996
3.5 | 0.667 | 0.00609 | -0.044 | 109.558
4 | 0.725 | 0.00644 | -0.045 | 112.582
4.5 | 0.78 | 0.00678 | -0.046 | 115.075
5 | 0.834 | 0.00897 | -0.047 | 92.945
5.5 | 0.887 | 0.00934 | -0.048 | 95.019
6 | 0.937 | 0.00983 | -0.048 | 95.359
6.5 | 0.984 | 0.01027 | -0.049 | 95.776
7 | 1.027 | 0.01076 | -0.05 | 95.434
7.5 | 1.066 | 0.0113 | -0.051 | 94.371
8 | 1.101 | 0.012 | -0.052 | 91.718
8.5 | 1.13 | 0.01262 | -0.053 | 89.61
9 | 1.154 | 0.0133 | -0.054 | 86.796
9.5 | 1.168 | 0.01404 | -0.055 | 83.223
10 | 1.17 | 0.01476 | -0.055 | 79.297
10.5 | 1.164 | 0.01563 | -0.056 | 74.487
11 | 1.15 | 0.0165 | -0.057 | 69.702
11.5 | 1.127 | 0.01759 | -0.058 | 64.073
12 | 1.095 | 0.01912 | -0.058 | 57.277
12.5 | 1.057 | 0.02082 | -0.059 | 50.752
13 | 1.003 | 0.02496 | -0.059 | 40.182
13.5 | 0.824 | 0.08507 | -0.038 | 9.691
14 | 0.779 | 0.0958 | -0.034 | 8.131
14.5 | 0.738 | 0.10355 | -0.033 | 7.129
15 | 0.698 | 0.10955 | -0.034 | 6.372

## 68. Re 4M Mach 0.10 (2)
BIGFOIL.COM POLAR EXPORT
NACA67-411 a=0.2
NACA67-411 a=0.2 |  |  |  | Cl Max: | 1.2139 | at alpha= | 11 | deg
XFOIL ncrit=9 |  |  |  | L/D Max: | 123.395 | at alpha= | 2 | deg
Re: | 4000000 |  |  | Cd Min: | 0.03048 | at alpha= | -15 | deg
Mach: | 0.1 |  |  | Cl=0 at alpha= | -2.4719 | deg
|  |  |  | @ Cl=0.1, Cd= | 0.0054636
|  |  |  | @ Cl=0.4, Cd= | 0.0033612
|  |  |  | @ Cl=0.6, Cd= | 0.0052671
alpha (deg) | Cl | Cd | Cm | Cl/Cd
-15 | -1.1653 | 0.03048 | -0.0724 | -38.2316
-14.5 | -1.1587 | 0.02707 | -0.0668 | -42.8038
-14 | -1.1297 | 0.02517 | -0.0636 | -44.8828
-13.5 | -1.1018 | 0.02286 | -0.0603 | -48.1977
-13 | -1.0653 | 0.02122 | -0.0579 | -50.2026
-12.5 | -1.0389 | 0.01809 | -0.0543 | -57.4295
-12 | -0.9938 | 0.01704 | -0.0528 | -58.3216
-11.5 | -0.9434 | 0.01662 | -0.0522 | -56.7629
-11 | -0.8965 | 0.01565 | -0.051 | -57.2843
-10.5 | -0.8495 | 0.01458 | -0.0498 | -58.2647
-10 | -0.799 | 0.01394 | -0.0492 | -57.3171
-9.5 | -0.7491 | 0.01303 | -0.0484 | -57.4904
-9 | -0.6982 | 0.01223 | -0.0478 | -57.0891
-8.5 | -0.6438 | 0.01208 | -0.0478 | -53.2947
-8 | -0.5968 | 0.01034 | -0.0465 | -57.7176
-7 | -0.4907 | 0.00918 | -0.046 | -53.4532
-6.5 | -0.4369 | 0.00869 | -0.0458 | -50.2762
-6 | -0.3832 | 0.00822 | -0.0456 | -46.618
-5.5 | -0.3297 | 0.00776 | -0.0454 | -42.4871
-5 | -0.2759 | 0.00737 | -0.0452 | -37.4355
-4.5 | -0.2214 | 0.00701 | -0.0451 | -31.5835
-4 | -0.1684 | 0.00652 | -0.0447 | -25.8282
-3.5 | -0.1141 | 0.00624 | -0.0446 | -18.2853
-3 | -0.0585 | 0.00603 | -0.0448 | -9.7015
-2.5 | -0.0031 | 0.00579 | -0.0449 | -0.53541
-2 | 0.0521 | 0.0056 | -0.045 | 9.3036
-1.5 | 0.1083 | 0.00544 | -0.0454 | 19.9081
-1 | 0.1642 | 0.00531 | -0.0456 | 30.9228
-0.5 | 0.2199 | 0.00514 | -0.0459 | 42.7821
0 | 0.2728 | 0.00481 | -0.0457 | 56.7152
0.5 | 0.3058 | 0.00304 | -0.042 | 100.5921
1.5 | 0.4143 | 0.00341 | -0.0419 | 121.4956
2 | 0.4652 | 0.00377 | -0.0412 | 123.3952
2.5 | 0.513 | 0.00434 | -0.04 | 118.2028
3 | 0.5597 | 0.0049 | -0.0387 | 114.2245
3.5 | 0.608 | 0.00534 | -0.0376 | 113.8577
4 | 0.6554 | 0.00583 | -0.0364 | 112.4185
4.5 | 0.7005 | 0.00642 | -0.0348 | 109.1121
5 | 0.739 | 0.00729 | -0.0319 | 101.3717
5.5 | 0.7808 | 0.00797 | -0.0297 | 97.9674
6 | 0.8269 | 0.00843 | -0.0282 | 98.0902
6.5 | 0.8728 | 0.00881 | -0.0268 | 99.0692
7 | 0.9138 | 0.0092 | -0.0242 | 99.3261
7.5 | 0.9541 | 0.00963 | -0.0216 | 99.0758
8 | 0.9934 | 0.01008 | -0.0189 | 98.5516
9 | 1.0714 | 0.01114 | -0.0137 | 96.1759
9.5 | 1.1088 | 0.01178 | -0.0109 | 94.1256
10 | 1.1461 | 0.01234 | -0.0082 | 92.8768
10.5 | 1.1794 | 0.01309 | -0.0049 | 90.0993
11 | 1.2139 | 0.01375 | -0.0018 | 88.2836

## 69. Re 4M Mach 0.25 (1)
BIGFOIL.COM POLAR EXPORT
NACA67-411 a=0.2
NACA67-411 a=0.2 |  |  |  | Cl Max: | 1.146 | at alpha= | 9 | deg
JavaFoil+Calcfoil stall+Eppler ext transition |  |  |  | L/D Max: | 118.427 | at alpha= | 2 | deg
Re: | 4000000 |  |  | Cd Min: | 0.0039 | at alpha= | 0.5 | deg
Mach: | 0.25 |  |  | Cl=0 at alpha= | -2.1167 | deg
|  |  |  | @ Cl=0.1, Cd= | 0.0058464
|  |  |  | @ Cl=0.4, Cd= | 0.0041636
|  |  |  | @ Cl=0.6, Cd= | 0.10524
alpha (deg) | Cl | Cd | Cm | Cl/Cd
-14 | -0.068 | 0.11232 | -0.007 | -0.609
-13.5 | -0.178 | 0.1065 | -0.008 | -1.675
-13 | -0.245 | 0.09954 | -0.008 | -2.463
-12.5 | -0.302 | 0.09305 | -0.008 | -3.241
-12 | -0.352 | 0.08561 | -0.009 | -4.106
-11.5 | -0.394 | 0.07958 | -0.009 | -4.952
-11 | -0.423 | 0.07511 | -0.009 | -5.638
-10.5 | -0.445 | 0.08532 | -0.008 | -5.221
-10 | -0.463 | 0.06416 | -0.01 | -7.224
-9.5 | -0.473 | 0.06041 | -0.01 | -7.826
-9 | -0.475 | 0.05667 | -0.01 | -8.383
-8.5 | -0.47 | 0.05308 | -0.011 | -8.862
-8 | -0.459 | 0.04955 | -0.012 | -9.265
-7.5 | -0.441 | 0.04627 | -0.013 | -9.533
-7 | -0.416 | 0.04265 | -0.014 | -9.758
-6.5 | -0.386 | 0.03874 | -0.016 | -9.97
-6 | -0.431 | 0.00755 | -0.028 | -57.17
-5.5 | -0.384 | 0.00732 | -0.029 | -52.45
-5 | -0.333 | 0.00705 | -0.03 | -47.222
-4.5 | -0.279 | 0.00676 | -0.031 | -41.334
-4 | -0.223 | 0.00657 | -0.032 | -34.008
-3.5 | -0.166 | 0.00636 | -0.033 | -26.044
-3 | -0.106 | 0.00618 | -0.033 | -17.224
-2.5 | -0.046 | 0.006 | -0.034 | -7.735
-2 | 0.014 | 0.00597 | -0.035 | 2.417
-1.5 | 0.076 | 0.00587 | -0.036 | 12.91
-1 | 0.137 | 0.00581 | -0.037 | 23.671
-0.5 | 0.199 | 0.00585 | -0.038 | 34.053
0 | 0.261 | 0.00392 | -0.039 | 66.57
0.5 | 0.322 | 0.0039 | -0.04 | 82.575
1 | 0.383 | 0.00408 | -0.041 | 93.812
1.5 | 0.444 | 0.00438 | -0.042 | 101.479
2 | 0.505 | 0.00426 | -0.043 | 118.427
2.5 | 0.566 | 0.00548 | -0.043 | 103.278
3 | 0.625 | 0.00586 | -0.044 | 106.819
3.5 | 0.685 | 0.00624 | -0.045 | 109.726
4 | 0.743 | 0.00661 | -0.046 | 112.385
4.5 | 0.8 | 0.00695 | -0.047 | 115.092
5 | 0.855 | 0.00924 | -0.048 | 92.511
5.5 | 0.909 | 0.00956 | -0.049 | 95.08
6 | 0.959 | 0.01005 | -0.05 | 95.419
6.5 | 1.005 | 0.01066 | -0.051 | 94.267
7 | 1.046 | 0.01124 | -0.052 | 93.041
7.5 | 1.081 | 0.01184 | -0.052 | 91.309
8 | 1.11 | 0.0126 | -0.053 | 88.119
8.5 | 1.132 | 0.01327 | -0.054 | 85.327
9 | 1.146 | 0.01396 | -0.055 | 82.04
9.5 | 1.143 | 0.01497 | -0.056 | 76.405
10 | 1.124 | 0.01593 | -0.057 | 70.543
10.5 | 1.089 | 0.01722 | -0.058 | 63.25
11 | 1.038 | 0.0188 | -0.058 | 55.214
11.5 | 0.964 | 0.02211 | -0.058 | 43.596
12 | 0.755 | 0.07914 | -0.033 | 9.539
12.5 | 0.683 | 0.08782 | -0.03 | 7.782
13 | 0.608 | 0.0935 | -0.031 | 6.502
13.5 | 0.526 | 0.10002 | -0.031 | 5.262
14 | 0.44 | 0.10524 | -0.031 | 4.177

## 70. Re 4M Mach 0.25 (2)
BIGFOIL.COM POLAR EXPORT
NACA67-411 a=0.2
NACA67-411 a=0.2 |  |  |  | Cl Max: | 1.2317 | at alpha= | 11 | deg
XFOIL ncrit=9 |  |  |  | L/D Max: | 124.935 | at alpha= | 2 | deg
Re: | 4000000 |  |  | Cd Min: | 0.12728 | at alpha= | -13.5 | deg
Mach: | 0.25 |  |  | Cl=0 at alpha= | -2.4956 | deg
|  |  |  | @ Cl=0.1, Cd= | 0.0055239
|  |  |  | @ Cl=0.4, Cd= | 0.0033704
|  |  |  | @ Cl=0.6, Cd= | 0.0052247
alpha (deg) | Cl | Cd | Cm | Cl/Cd
-13.5 | -0.3929 | 0.12728 | -0.0509 | -3.0869
-13 | -0.388 | 0.11843 | -0.0552 | -3.2762
-12.5 | -0.3709 | 0.11304 | -0.0583 | -3.2811
-12 | -0.3671 | 0.10459 | -0.0621 | -3.5099
-11.5 | -0.3778 | 0.09353 | -0.0669 | -4.0393
-11 | -0.3834 | 0.0848 | -0.0711 | -4.5212
-10.5 | -0.3927 | 0.07595 | -0.0757 | -5.1705
-10 | -0.3874 | 0.07036 | -0.0795 | -5.506
-8.5 | -0.642 | 0.01809 | -0.0574 | -35.4892
-8 | -0.597 | 0.01574 | -0.0552 | -37.9288
-7.5 | -0.5584 | 0.01166 | -0.0521 | -47.8902
-7 | -0.5054 | 0.01017 | -0.0509 | -49.6952
-6.5 | -0.4488 | 0.00954 | -0.0504 | -47.044
-6 | -0.3926 | 0.00888 | -0.0498 | -44.2117
-5.5 | -0.3371 | 0.00824 | -0.0491 | -40.9102
-5 | -0.2813 | 0.00771 | -0.0486 | -36.4851
-4.5 | -0.2252 | 0.00724 | -0.0481 | -31.105
-4 | -0.1695 | 0.00681 | -0.0477 | -24.8899
-3.5 | -0.1151 | 0.00634 | -0.047 | -18.1546
-3 | -0.0578 | 0.00609 | -0.047 | -9.491
-2.5 | -0.0005 | 0.00586 | -0.0471 | -0.085324
-2 | 0.0563 | 0.00566 | -0.047 | 9.947
-1.5 | 0.1141 | 0.00548 | -0.0473 | 20.8212
-1 | 0.1714 | 0.00534 | -0.0475 | 32.0974
-0.5 | 0.2289 | 0.00519 | -0.0477 | 44.104
0 | 0.2834 | 0.00489 | -0.0474 | 57.955
0.5 | 0.3154 | 0.00308 | -0.0432 | 102.4026
1 | 0.3712 | 0.00324 | -0.0431 | 114.5679
1.5 | 0.4264 | 0.00349 | -0.0429 | 122.1777
2 | 0.4785 | 0.00383 | -0.0421 | 124.9347
2.5 | 0.5267 | 0.00441 | -0.0406 | 119.4331
3 | 0.5742 | 0.00498 | -0.039 | 115.3012
3.5 | 0.6227 | 0.00544 | -0.0375 | 114.4669
4 | 0.6698 | 0.00596 | -0.0358 | 112.3826
4.5 | 0.7141 | 0.00659 | -0.0336 | 108.3612
5 | 0.7508 | 0.00751 | -0.0299 | 99.9734
5.5 | 0.7917 | 0.00819 | -0.027 | 96.6667
6 | 0.8343 | 0.00861 | -0.0241 | 96.899
6.5 | 0.8766 | 0.00901 | -0.0213 | 97.2919
7 | 0.9186 | 0.00948 | -0.0184 | 96.8987
7.5 | 0.9604 | 0.01001 | -0.0155 | 95.9441
8 | 1.001 | 0.01057 | -0.0125 | 94.702
8.5 | 1.0429 | 0.01113 | -0.0098 | 93.7017
9 | 1.0809 | 0.01185 | -0.0063 | 91.2152
9.5 | 1.1203 | 0.0125 | -0.0032 | 89.624
10.5 | 1.1915 | 0.01413 | 0.0041 | 84.3241
11 | 1.2317 | 0.01527 | 0.0064 | 80.6614

## 71. Re 4M Mach 0.50 (1)
BIGFOIL.COM POLAR EXPORT
NACA67-411 a=0.2
NACA67-411 a=0.2 |  |  |  | Cl Max: | 1.178 | at alpha= | 20 | deg
JavaFoil+Calcfoil stall+Eppler ext transition |  |  |  | L/D Max: | 114.843 | at alpha= | 4.5 | deg
Re: | 4000000 |  |  | Cd Min: | 0.0045 | at alpha= | 0.5 | deg
Mach: | 0.5 |  |  | Cl=0 at alpha= | -2.1194 | deg
|  |  |  | @ Cl=0.1, Cd= | 0.0060359
|  |  |  | @ Cl=0.4, Cd= | 0.0047171
|  |  |  | @ Cl=0.6, Cd= | 0.0057769
alpha (deg) | Cl | Cd | Cm | Cl/Cd
-20 | -0.967 | 0.15977 | -0.005 | -6.051
-19.5 | -0.939 | 0.15661 | -0.005 | -5.997
-19 | -0.913 | 0.15058 | -0.006 | -6.061
-18.5 | -0.886 | 0.14628 | -0.006 | -6.06
-18 | -0.86 | 0.14071 | -0.006 | -6.114
-17.5 | -0.834 | 0.13619 | -0.007 | -6.123
-17 | -0.807 | 0.13429 | -0.007 | -6.013
-16.5 | -0.779 | 0.12858 | -0.007 | -6.06
-16 | -0.752 | 0.12267 | -0.007 | -6.133
-15.5 | -0.726 | 0.1182 | -0.008 | -6.14
-15 | -0.699 | 0.11521 | -0.008 | -6.068
-14.5 | -0.673 | 0.10939 | -0.009 | -6.149
-14 | -0.646 | 0.10522 | -0.009 | -6.138
-13.5 | -0.618 | 0.10329 | -0.009 | -5.988
-13 | -0.591 | 0.09498 | -0.01 | -6.223
-12.5 | -0.564 | 0.08522 | -0.01 | -6.622
-12 | -0.538 | 0.07976 | -0.01 | -6.739
-11.5 | -0.511 | 0.07349 | -0.011 | -6.948
-11 | -0.484 | 0.0682 | -0.011 | -7.091
-10.5 | -0.457 | 0.06403 | -0.012 | -7.132
-10 | -0.429 | 0.07299 | -0.011 | -5.872
-9.5 | -0.402 | 0.06428 | -0.012 | -6.249
-9 | -0.375 | 0.05889 | -0.013 | -6.363
-8.5 | -0.348 | 0.05414 | -0.013 | -6.422
-8 | -0.321 | 0.05032 | -0.014 | -6.372
-7.5 | -0.293 | 0.06018 | -0.013 | -4.864
-7 | -0.265 | 0.04972 | -0.013 | -5.339
-6.5 | -0.239 | 0.04486 | -0.014 | -5.32
-6 | -0.212 | 0.04097 | -0.015 | -5.168
-5.5 | -0.234 | 0.03751 | -0.017 | -6.246
-5 | -0.261 | 0.03638 | -0.016 | -7.181
-4.5 | -0.234 | 0.03343 | -0.018 | -7.007
-4 | -0.239 | 0.00652 | -0.035 | -36.619
-3.5 | -0.18 | 0.00633 | -0.036 | -28.474
-3 | -0.117 | 0.0064 | -0.037 | -18.317
-2.5 | -0.051 | 0.00613 | -0.038 | -8.385
-2 | 0.016 | 0.0061 | -0.039 | 2.631
-1.5 | 0.084 | 0.00608 | -0.04 | 13.881
-1 | 0.153 | 0.00589 | -0.041 | 26.033
-0.5 | 0.222 | 0.00588 | -0.042 | 37.822
0 | 0.291 | 0.00649 | -0.043 | 44.805
0.5 | 0.359 | 0.0045 | -0.044 | 79.741
1 | 0.427 | 0.00486 | -0.045 | 87.878
1.5 | 0.494 | 0.00524 | -0.046 | 94.427
2 | 0.562 | 0.00555 | -0.047 | 101.158
2.5 | 0.629 | 0.00595 | -0.048 | 105.726
3 | 0.695 | 0.00645 | -0.049 | 107.895
3.5 | 0.761 | 0.00689 | -0.05 | 110.341
4 | 0.825 | 0.00732 | -0.051 | 112.622
4.5 | 0.886 | 0.00772 | -0.052 | 114.843
5 | 0.943 | 0.01049 | -0.053 | 89.897
5.5 | 0.996 | 0.01116 | -0.054 | 89.284
6 | 1.04 | 0.01197 | -0.055 | 86.846
6.5 | 1.066 | 0.01283 | -0.056 | 83.108
7 | 1.063 | 0.01389 | -0.057 | 76.53
7.5 | 0.986 | 0.01535 | -0.058 | 64.224
8 | 0.661 | 0.0169 | -0.059 | 39.124
8.5 | 0.696 | 0.01722 | -0.06 | 40.39
9 | 0.6 | 0.0604 | -0.031 | 9.936
9.5 | 0.624 | 0.07059 | -0.028 | 8.845
10 | 0.656 | 0.06363 | -0.036 | 10.312
10.5 | 0.679 | 0.07244 | -0.032 | 9.369
11 | 0.704 | 0.0831 | -0.032 | 8.477
11.5 | 0.732 | 0.07731 | -0.034 | 9.466
12 | 0.758 | 0.08371 | -0.034 | 9.052
12.5 | 0.784 | 0.09367 | -0.035 | 8.366
13 | 0.811 | 0.10178 | -0.037 | 7.969
13.5 | 0.837 | 0.10464 | -0.037 | 7.996
14 | 0.862 | 0.10617 | -0.037 | 8.123
14.5 | 0.889 | 0.11153 | -0.039 | 7.974
15 | 0.919 | 0.11695 | -0.042 | 7.855
15.5 | 0.942 | 0.12052 | -0.041 | 7.815
16 | 0.968 | 0.1253 | -0.042 | 7.725
16.5 | 0.996 | 0.13002 | -0.044 | 7.661
17 | 1.027 | 0.1369 | -0.048 | 7.499
17.5 | 1.047 | 0.13874 | -0.046 | 7.549
18 | 1.073 | 0.14555 | -0.047 | 7.373
18.5 | 1.103 | 0.14782 | -0.05 | 7.461
19 | 1.135 | 0.15148 | -0.053 | 7.494
19.5 | 1.152 | 0.15702 | -0.05 | 7.337
20 | 1.178 | 0.16197 | -0.051 | 7.272

## 72. Re 4M Mach 0.50 (2)
BIGFOIL.COM POLAR EXPORT
NACA67-411 a=0.2
NACA67-411 a=0.2 |  |  |  | Cl Max: | 1.1192 | at alpha= | 9.5 | deg
XFOIL ncrit=9 |  |  |  | L/D Max: | 127.136 | at alpha= | 2 | deg
Re: | 4000000 |  |  | Cd Min: | 0.24672 | at alpha= | -20 | deg
Mach: | 0.5 |  |  | Cl=0 at alpha= | -2.6083 | deg
|  |  |  | @ Cl=0.1, Cd= | 0.0057803
|  |  |  | @ Cl=0.4, Cd= | 0.0038817
|  |  |  | @ Cl=0.6, Cd= | 0.0049973
alpha (deg) | Cl | Cd | Cm | Cl/Cd
-20 | -0.6199 | 0.24672 | 0.0072 | -2.5126
-19 | -0.5687 | 0.22996 | -0.0054 | -2.473
-18.5 | -0.5495 | 0.22237 | -0.0093 | -2.4711
-18 | -0.53 | 0.21473 | -0.0133 | -2.4682
-17.5 | -0.5097 | 0.20682 | -0.0178 | -2.4645
-17 | -0.4912 | 0.1988 | -0.022 | -2.4708
-16.5 | -0.4712 | 0.19086 | -0.0265 | -2.4688
-16 | -0.4526 | 0.18225 | -0.0307 | -2.4834
-15.5 | -0.433 | 0.1746 | -0.0351 | -2.48
-15 | -0.412 | 0.16762 | -0.0393 | -2.4579
-14.5 | -0.3943 | 0.15943 | -0.0436 | -2.4732
-14 | -0.3762 | 0.15138 | -0.0479 | -2.4851
-13.5 | -0.3597 | 0.14325 | -0.0522 | -2.511
-12.5 | -0.3312 | 0.12653 | -0.0608 | -2.6176
-12 | -0.3133 | 0.11965 | -0.0646 | -2.6185
-11.5 | -0.3006 | 0.11178 | -0.0687 | -2.6892
-10.5 | -0.2855 | 0.0947 | -0.077 | -3.0148
-10 | -0.2737 | 0.08795 | -0.0807 | -3.112
-9.5 | -0.2597 | 0.08196 | -0.0838 | -3.1686
-9 | -0.2615 | 0.07365 | -0.0879 | -3.5506
-8.5 | -0.2612 | 0.06619 | -0.0921 | -3.9462
-8 | -0.2794 | 0.05799 | -0.0973 | -4.8181
-7.5 | -0.3093 | 0.05157 | -0.0943 | -5.9977
-7 | -0.3235 | 0.04499 | -0.0905 | -7.1905
-6.5 | -0.3188 | 0.03872 | -0.0867 | -8.2335
-6 | -0.3161 | 0.03139 | -0.081 | -10.0701
-5.5 | -0.2958 | 0.0252 | -0.0754 | -11.7381
-5 | -0.2722 | 0.01807 | -0.069 | -15.0636
-4.5 | -0.2373 | 0.01018 | -0.0637 | -23.3104
-4 | -0.1728 | 0.00836 | -0.0621 | -20.6699
-3.5 | -0.1125 | 0.00707 | -0.06 | -15.9123
-3 | -0.0499 | 0.00649 | -0.0585 | -7.6888
-2.5 | 0.0138 | 0.00615 | -0.0574 | 2.2439
-2 | 0.0778 | 0.00586 | -0.0568 | 13.2765
-1.5 | 0.1419 | 0.00563 | -0.0563 | 25.2043
-1 | 0.2065 | 0.00546 | -0.0562 | 37.8205
-0.5 | 0.2708 | 0.00534 | -0.0561 | 50.7116
0 | 0.3321 | 0.00518 | -0.0555 | 64.112
1 | 0.4163 | 0.00357 | -0.0474 | 116.6106
1.5 | 0.4755 | 0.00385 | -0.0463 | 123.5065
2 | 0.5327 | 0.00419 | -0.0448 | 127.136
2.5 | 0.58 | 0.00476 | -0.0413 | 121.8487
3 | 0.6272 | 0.00532 | -0.0378 | 117.8947
3.5 | 0.6702 | 0.0059 | -0.0333 | 113.5932
4 | 0.7069 | 0.00641 | -0.0274 | 110.2808
5.5 | 0.8056 | 0.00934 | -0.0085 | 86.2527
6 | 0.8549 | 0.00998 | -0.0049 | 85.6613
6.5 | 0.9038 | 0.01063 | -0.0011 | 85.0235
7 | 0.9517 | 0.0114 | 0.003 | 83.4825
7.5 | 0.9987 | 0.01224 | 0.0076 | 81.5931
8 | 1.0428 | 0.01329 | 0.0126 | 78.465
8.5 | 1.0826 | 0.01455 | 0.0185 | 74.4055
9 | 1.1106 | 0.01645 | 0.026 | 67.5137
9.5 | 1.1192 | 0.01938 | 0.0352 | 57.7503
10 | 1.1077 | 0.025 | 0.0433 | 44.308
10.5 | 1.0942 | 0.03352 | 0.0455 | 32.6432
11 | 1.0574 | 0.04124 | 0.0508 | 25.6402
11.5 | 1.0198 | 0.05103 | 0.0509 | 19.9843
12 | 0.9863 | 0.06211 | 0.0472 | 15.8799
12.5 | 0.953 | 0.07493 | 0.0403 | 12.7185
13 | 0.9252 | 0.08862 | 0.0318 | 10.4401
13.5 | 0.9013 | 0.10292 | 0.0229 | 8.7573
14 | 0.8823 | 0.11702 | 0.0152 | 7.5397
14.5 | 0.8647 | 0.13104 | 0.007 | 6.5987

## 73. Re 5M Mach 0.00 (1)
BIGFOIL.COM POLAR EXPORT
NACA67-411 a=0.2
NACA67-411 a=0.2 |  |  |  | Cl Max: | 1.176 | at alpha= | 10 | deg
JavaFoil+Calcfoil stall+Eppler ext transition |  |  |  | L/D Max: | 130.579 | at alpha= | 3 | deg
Re: | 5000000 |  |  | Cd Min: | 0.00395 | at alpha= | 0 | deg
Mach: | 0 |  |  | Cl=0 at alpha= | -2.1186 | deg
|  |  |  | @ Cl=0.1, Cd= | 0.006216
|  |  |  | @ Cl=0.4, Cd= | 0.0043607
|  |  |  | @ Cl=0.6, Cd= | 0.0046595
alpha (deg) | Cl | Cd | Cm | Cl/Cd
-16.5 | -0.397 | 0.13103 | -0.006 | -3.033
-16 | -0.416 | 0.12461 | -0.006 | -3.342
-15.5 | -0.436 | 0.11849 | -0.006 | -3.678
-15 | -0.455 | 0.11159 | -0.007 | -4.079
-14.5 | -0.474 | 0.10627 | -0.007 | -4.461
-14 | -0.492 | 0.09999 | -0.007 | -4.924
-13.5 | -0.51 | 0.09412 | -0.008 | -5.414
-13 | -0.525 | 0.08827 | -0.008 | -5.953
-12.5 | -0.539 | 0.08341 | -0.008 | -6.462
-12 | -0.55 | 0.07879 | -0.009 | -6.981
-11.5 | -0.557 | 0.07335 | -0.009 | -7.595
-11 | -0.556 | 0.0692 | -0.009 | -8.041
-10.5 | -0.553 | 0.0652 | -0.01 | -8.481
-10 | -0.546 | 0.06107 | -0.01 | -8.937
-9.5 | -0.535 | 0.05687 | -0.011 | -9.407
-9 | -0.521 | 0.05271 | -0.012 | -9.877
-8.5 | -0.502 | 0.04916 | -0.013 | -10.213
-8 | -0.48 | 0.04545 | -0.014 | -10.559
-7.5 | -0.46 | 0.03809 | -0.016 | -12.079
-7 | -0.518 | 0.0076 | -0.026 | -68.166
-6.5 | -0.474 | 0.00733 | -0.026 | -64.67
-6 | -0.427 | 0.00755 | -0.027 | -56.597
-5.5 | -0.378 | 0.00733 | -0.028 | -51.558
-5 | -0.326 | 0.00665 | -0.029 | -49.044
-4.5 | -0.273 | 0.00685 | -0.03 | -39.832
-4 | -0.218 | 0.0062 | -0.031 | -35.117
-3.5 | -0.161 | 0.00607 | -0.032 | -26.515
-3 | -0.103 | 0.00591 | -0.032 | -17.511
-2.5 | -0.045 | 0.00624 | -0.033 | -7.217
-2 | 0.014 | 0.00628 | -0.034 | 2.229
-1.5 | 0.073 | 0.00627 | -0.035 | 11.707
-1 | 0.133 | 0.00615 | -0.036 | 21.637
-0.5 | 0.193 | 0.00621 | -0.037 | 31.067
0 | 0.253 | 0.00395 | -0.038 | 63.939
0.5 | 0.312 | 0.00413 | -0.039 | 75.567
1 | 0.371 | 0.0044 | -0.039 | 84.352
1.5 | 0.43 | 0.00432 | -0.04 | 99.735
2 | 0.489 | 0.00451 | -0.041 | 108.523
2.5 | 0.548 | 0.00473 | -0.042 | 115.859
3 | 0.607 | 0.00465 | -0.043 | 130.579
3.5 | 0.664 | 0.006 | -0.044 | 110.641
4 | 0.721 | 0.0063 | -0.045 | 114.425
4.5 | 0.777 | 0.00659 | -0.046 | 117.975
5 | 0.832 | 0.0069 | -0.047 | 120.566
5.5 | 0.884 | 0.00893 | -0.047 | 98.94
6 | 0.934 | 0.00936 | -0.048 | 99.765
6.5 | 0.981 | 0.00989 | -0.049 | 99.139
7 | 1.024 | 0.01034 | -0.05 | 99.103
7.5 | 1.064 | 0.01085 | -0.051 | 98.066
8 | 1.1 | 0.01143 | -0.052 | 96.194
8.5 | 1.13 | 0.01201 | -0.053 | 94.131
9 | 1.155 | 0.01264 | -0.053 | 91.389
9.5 | 1.171 | 0.0133 | -0.054 | 88.056
10 | 1.176 | 0.01407 | -0.055 | 83.627
10.5 | 1.174 | 0.01486 | -0.056 | 78.981
11 | 1.164 | 0.01557 | -0.057 | 74.728
11.5 | 1.146 | 0.01647 | -0.058 | 69.557
12 | 1.12 | 0.01782 | -0.058 | 62.866
12.5 | 1.089 | 0.01908 | -0.059 | 57.083
13 | 1.05 | 0.02098 | -0.059 | 50.063
13.5 | 1 | 0.0248 | -0.059 | 40.324
14 | 0.826 | 0.08733 | -0.04 | 9.459
14.5 | 0.785 | 0.09606 | -0.038 | 8.176
15 | 0.746 | 0.10448 | -0.036 | 7.143

## 74. Re 5M Mach 0.00 (2)
BIGFOIL.COM POLAR EXPORT
NACA67-411 a=0.2
NACA67-411 a=0.2 |  |  |  | Cl Max: | 1.5685 | at alpha= | 18 | deg
XFOIL ncrit=9 |  |  |  | L/D Max: | 120 | at alpha= | 1.5 | deg
Re: | 5000000 |  |  | Cd Min: | 0.06228 | at alpha= | 20 | deg
Mach: | 0 |  |  | Cl=0 at alpha= | -2.4487 | deg
|  |  |  | @ Cl=0.1, Cd= | 0.0052221
|  |  |  | @ Cl=0.4, Cd= | 0.0033735
|  |  |  | @ Cl=0.6, Cd= | 0.0052231
alpha (deg) | Cl | Cd | Cm | Cl/Cd
-18 | -1.2861 | 0.03584 | -0.0897 | -35.8845
-17.5 | -1.3211 | 0.03068 | -0.0823 | -43.0606
-17 | -1.3361 | 0.02706 | -0.075 | -49.3755
-16.5 | -1.3364 | 0.02451 | -0.0681 | -54.5247
-16 | -1.3233 | 0.02275 | -0.0623 | -58.167
-15.5 | -1.2928 | 0.02145 | -0.0593 | -60.2704
-15 | -1.2573 | 0.02032 | -0.0569 | -61.875
-14.5 | -1.2194 | 0.01927 | -0.0549 | -63.2797
-14 | -1.1761 | 0.01859 | -0.0535 | -63.2652
-13.5 | -1.1339 | 0.01767 | -0.052 | -64.1709
-13 | -1.0902 | 0.01678 | -0.0507 | -64.9702
-12.5 | -1.0524 | 0.0149 | -0.0485 | -70.6309
-12 | -1.0069 | 0.01388 | -0.0474 | -72.5432
-11.5 | -0.958 | 0.01328 | -0.0467 | -72.1386
-11 | -0.9087 | 0.01261 | -0.0461 | -72.0619
-10.5 | -0.8588 | 0.01194 | -0.0456 | -71.9263
-10 | -0.8075 | 0.01143 | -0.0453 | -70.6474
-9.5 | -0.7562 | 0.01088 | -0.0449 | -69.5037
-9 | -0.7041 | 0.01042 | -0.0447 | -67.572
-8.5 | -0.6511 | 0.01005 | -0.0446 | -64.7861
-8 | -0.5962 | 0.00995 | -0.0449 | -59.9196
-7.5 | -0.5476 | 0.00868 | -0.0439 | -63.0876
-7 | -0.4943 | 0.00825 | -0.0438 | -59.9152
-6.5 | -0.4409 | 0.00788 | -0.0438 | -55.9518
-6 | -0.3874 | 0.00751 | -0.0437 | -51.5846
-5.5 | -0.3336 | 0.00711 | -0.0436 | -46.9198
-5 | -0.2795 | 0.00676 | -0.0435 | -41.3462
-4.5 | -0.2253 | 0.00648 | -0.0436 | -34.7685
-4 | -0.1706 | 0.00625 | -0.0437 | -27.296
-3.5 | -0.1163 | 0.00591 | -0.0436 | -19.6785
-3 | -0.061 | 0.0057 | -0.0438 | -10.7018
-2.5 | -0.0057 | 0.00554 | -0.0441 | -1.0289
-2 | 0.0499 | 0.00533 | -0.0443 | 9.3621
-1.5 | 0.1056 | 0.00521 | -0.0446 | 20.2687
-1 | 0.1615 | 0.00506 | -0.045 | 31.917
-0.5 | 0.2171 | 0.00496 | -0.0453 | 43.7702
0.5 | 0.3032 | 0.00304 | -0.0416 | 99.7368
1 | 0.3567 | 0.00318 | -0.0415 | 112.1698
1.5 | 0.4104 | 0.00342 | -0.0414 | 120
2 | 0.4602 | 0.00385 | -0.0407 | 119.5325
2.5 | 0.5085 | 0.00434 | -0.0396 | 117.1659
3.5 | 0.6059 | 0.00528 | -0.0379 | 114.7538
4 | 0.6535 | 0.00576 | -0.0368 | 113.4549
4.5 | 0.6968 | 0.00643 | -0.0349 | 108.367
5 | 0.7391 | 0.00715 | -0.0329 | 103.3706
6 | 0.8314 | 0.00809 | -0.0302 | 102.7689
6.5 | 0.8789 | 0.00843 | -0.0291 | 104.2586
7 | 0.925 | 0.00883 | -0.0278 | 104.7565
7.5 | 0.9657 | 0.00921 | -0.0254 | 104.8534
8 | 1.0045 | 0.00966 | -0.0226 | 103.9855
8.5 | 1.0438 | 0.01008 | -0.02 | 103.5516
9 | 1.082 | 0.01063 | -0.0174 | 101.7874
9.5 | 1.1206 | 0.01112 | -0.0149 | 100.7734
10 | 1.158 | 0.01171 | -0.0123 | 98.8898
10.5 | 1.1934 | 0.01233 | -0.0095 | 96.7883
11 | 1.2284 | 0.01297 | -0.0066 | 94.7109
11.5 | 1.26 | 0.01372 | -0.0033 | 91.8367
12.5 | 1.348 | 0.01561 | -0.0029 | 86.3549
13 | 1.3787 | 0.01662 | 0 | 82.9543
13.5 | 1.4055 | 0.01789 | 0.0032 | 78.5634
14 | 1.4328 | 0.01914 | 0.0061 | 74.8589
14.5 | 1.457 | 0.02063 | 0.0092 | 70.6253
15 | 1.48 | 0.02221 | 0.0123 | 66.6367
15.5 | 1.5002 | 0.02405 | 0.0153 | 62.3784
16 | 1.5199 | 0.02597 | 0.0181 | 58.5252
16.5 | 1.5355 | 0.0283 | 0.0209 | 54.258
17 | 1.5516 | 0.03074 | 0.0233 | 50.475
17.5 | 1.5629 | 0.0337 | 0.0255 | 46.3769
18 | 1.5685 | 0.0374 | 0.0276 | 41.9385
18.5 | 1.5678 | 0.04204 | 0.0292 | 37.2931
19 | 1.5653 | 0.04726 | 0.0298 | 33.121
19.5 | 1.5611 | 0.05316 | 0.0296 | 29.3661
20 | 1.5352 | 0.06228 | 0.0279 | 24.65

## 75. Re 5M Mach 0.10 (1)
BIGFOIL.COM POLAR EXPORT
NACA67-411 a=0.2
NACA67-411 a=0.2 |  |  |  | Cl Max: | 1.172 | at alpha= | 10 | deg
JavaFoil+Calcfoil stall+Eppler ext transition |  |  |  | L/D Max: | 118.132 | at alpha= | 4.5 | deg
Re: | 5000000 |  |  | Cd Min: | 0.00393 | at alpha= | 0 | deg
Mach: | 0.1 |  |  | Cl=0 at alpha= | -2.1186 | deg
|  |  |  | @ Cl=0.1, Cd= | 0.0061357
|  |  |  | @ Cl=0.4, Cd= | 0.0043495
|  |  |  | @ Cl=0.6, Cd= | 0.0055524
alpha (deg) | Cl | Cd | Cm | Cl/Cd
-16 | -0.372 | 0.12705 | -0.006 | -2.927
-15.5 | -0.394 | 0.12037 | -0.006 | -3.27
-15 | -0.416 | 0.11428 | -0.007 | -3.636
-14.5 | -0.437 | 0.10759 | -0.007 | -4.066
-14 | -0.459 | 0.09992 | -0.007 | -4.594
-13.5 | -0.479 | 0.09537 | -0.008 | -5.027
-13 | -0.499 | 0.08911 | -0.008 | -5.597
-12.5 | -0.516 | 0.08483 | -0.008 | -6.079
-12 | -0.53 | 0.07864 | -0.009 | -6.743
-11.5 | -0.541 | 0.07408 | -0.009 | -7.297
-11 | -0.543 | 0.06933 | -0.009 | -7.833
-10.5 | -0.542 | 0.06555 | -0.01 | -8.266
-10 | -0.537 | 0.06158 | -0.01 | -8.721
-9.5 | -0.528 | 0.05723 | -0.011 | -9.234
-9 | -0.516 | 0.05356 | -0.011 | -9.626
-8.5 | -0.499 | 0.04968 | -0.012 | -10.041
-8 | -0.478 | 0.04605 | -0.013 | -10.371
-7.5 | -0.455 | 0.04082 | -0.015 | -11.156
-7 | -0.518 | 0.00763 | -0.026 | -67.924
-6.5 | -0.475 | 0.00739 | -0.027 | -64.261
-6 | -0.428 | 0.00712 | -0.027 | -60.106
-5.5 | -0.379 | 0.00734 | -0.028 | -51.634
-5 | -0.327 | 0.00667 | -0.029 | -49.124
-4.5 | -0.274 | 0.00647 | -0.03 | -42.325
-4 | -0.218 | 0.00623 | -0.031 | -35.086
-3.5 | -0.162 | 0.00605 | -0.032 | -26.73
-3 | -0.104 | 0.00589 | -0.033 | -17.656
-2.5 | -0.045 | 0.00624 | -0.033 | -7.244
-2 | 0.014 | 0.00631 | -0.034 | 2.231
-1.5 | 0.074 | 0.00614 | -0.035 | 12.02
-1 | 0.134 | 0.00613 | -0.036 | 21.822
-0.5 | 0.194 | 0.00618 | -0.037 | 31.355
0 | 0.254 | 0.00393 | -0.038 | 64.55
0.5 | 0.314 | 0.00413 | -0.039 | 75.936
1 | 0.373 | 0.00439 | -0.04 | 85.067
1.5 | 0.433 | 0.0043 | -0.041 | 100.593
2 | 0.492 | 0.00451 | -0.041 | 109.074
2.5 | 0.551 | 0.00478 | -0.042 | 115.366
3 | 0.61 | 0.00571 | -0.043 | 106.679
3.5 | 0.668 | 0.00602 | -0.044 | 110.828
4 | 0.725 | 0.00633 | -0.045 | 114.574
4.5 | 0.781 | 0.00661 | -0.046 | 118.132
5 | 0.834 | 0.00862 | -0.047 | 96.768
5.5 | 0.888 | 0.009 | -0.048 | 98.623
6 | 0.938 | 0.00944 | -0.049 | 99.328
6.5 | 0.985 | 0.00996 | -0.049 | 98.827
7 | 1.028 | 0.01044 | -0.05 | 98.461
7.5 | 1.067 | 0.01087 | -0.051 | 98.222
8 | 1.102 | 0.01152 | -0.052 | 95.648
8.5 | 1.131 | 0.01212 | -0.053 | 93.379
9 | 1.155 | 0.01276 | -0.054 | 90.526
9.5 | 1.169 | 0.01348 | -0.055 | 86.696
10 | 1.172 | 0.01425 | -0.055 | 82.191
10.5 | 1.165 | 0.015 | -0.056 | 77.706
11 | 1.151 | 0.01581 | -0.057 | 72.786
11.5 | 1.129 | 0.01686 | -0.058 | 66.944
12 | 1.098 | 0.01822 | -0.059 | 60.251
12.5 | 1.06 | 0.01967 | -0.059 | 53.915
13 | 1.013 | 0.02221 | -0.059 | 45.616
13.5 | 0.874 | 0.05617 | -0.05 | 15.552
14 | 0.783 | 0.09249 | -0.037 | 8.461
14.5 | 0.74 | 0.10134 | -0.035 | 7.301
15 | 0.699 | 0.10666 | -0.035 | 6.558

## 76. Re 5M Mach 0.10 (2)
BIGFOIL.COM POLAR EXPORT
NACA67-411 a=0.2
NACA67-411 a=0.2 |  |  |  | Cl Max: | 1.5488 | at alpha= | 18 | deg
XFOIL ncrit=9 |  |  |  | L/D Max: | 120.292 | at alpha= | 1.5 | deg
Re: | 5000000 |  |  | Cd Min: | 0.07418 | at alpha= | 20 | deg
Mach: | 0.1 |  |  | Cl=0 at alpha= | -2.4526 | deg
|  |  |  | @ Cl=0.1, Cd= | 0.0052251
|  |  |  | @ Cl=0.4, Cd= | 0.0033763
|  |  |  | @ Cl=0.6, Cd= | 0.0052327
alpha (deg) | Cl | Cd | Cm | Cl/Cd
-16.5 | -1.2171 | 0.03466 | -0.0858 | -35.1154
-16 | -1.2526 | 0.02924 | -0.0768 | -42.8386
-15 | -1.2517 | 0.02271 | -0.063 | -55.1167
-14 | -1.1788 | 0.0201 | -0.0578 | -58.6468
-13.5 | -1.1392 | 0.01884 | -0.0557 | -60.4671
-13 | -1.0963 | 0.01777 | -0.0539 | -61.6939
-12.5 | -1.052 | 0.0167 | -0.0524 | -62.994
-12 | -1.0126 | 0.01478 | -0.0501 | -68.5115
-11.5 | -0.964 | 0.01401 | -0.0491 | -68.808
-11 | -0.9145 | 0.01325 | -0.0483 | -69.0189
-10.5 | -0.8643 | 0.01248 | -0.0475 | -69.2548
-10 | -0.8125 | 0.01194 | -0.047 | -68.0486
-9.5 | -0.761 | 0.01128 | -0.0464 | -67.4645
-9 | -0.7088 | 0.01069 | -0.046 | -66.305
-8.5 | -0.6553 | 0.01027 | -0.0458 | -63.8072
-8 | -0.5999 | 0.01016 | -0.0459 | -59.0453
-7.5 | -0.5504 | 0.00889 | -0.045 | -61.9123
-7 | -0.4971 | 0.00836 | -0.0447 | -59.4617
-6.5 | -0.4432 | 0.00797 | -0.0445 | -55.6085
-6 | -0.3892 | 0.00759 | -0.0444 | -51.278
-5.5 | -0.3351 | 0.00717 | -0.0442 | -46.7364
-5 | -0.2807 | 0.0068 | -0.0441 | -41.2794
-4.5 | -0.2261 | 0.00651 | -0.0441 | -34.7312
-4 | -0.1711 | 0.00627 | -0.0441 | -27.2887
-3.5 | -0.1165 | 0.00592 | -0.044 | -19.6791
-3 | -0.0609 | 0.00571 | -0.0442 | -10.6655
-2.5 | -0.0053 | 0.00556 | -0.0444 | -0.95324
-2 | 0.0506 | 0.00534 | -0.0447 | 9.4757
-1.5 | 0.1065 | 0.00521 | -0.045 | 20.4415
-1 | 0.1627 | 0.00507 | -0.0453 | 32.0907
-0.5 | 0.2186 | 0.00496 | -0.0456 | 44.0726
0 | 0.2722 | 0.00477 | -0.0455 | 57.065
0.5 | 0.305 | 0.00306 | -0.0418 | 99.6732
1 | 0.3586 | 0.0032 | -0.0417 | 112.0625
1.5 | 0.4126 | 0.00343 | -0.0416 | 120.2915
2 | 0.4627 | 0.00386 | -0.0408 | 119.8705
2.5 | 0.5111 | 0.00435 | -0.0398 | 117.4943
3 | 0.5583 | 0.00491 | -0.0385 | 113.7067
3.5 | 0.6087 | 0.0053 | -0.0379 | 114.8491
4 | 0.6562 | 0.00578 | -0.0367 | 113.5294
4.5 | 0.6994 | 0.00646 | -0.0347 | 108.2663
5 | 0.7418 | 0.00718 | -0.0326 | 103.3148
6 | 0.8341 | 0.00813 | -0.0297 | 102.5953
6.5 | 0.8816 | 0.00848 | -0.0286 | 103.9623
7 | 0.9271 | 0.00886 | -0.027 | 104.6388
7.5 | 0.9664 | 0.00926 | -0.0241 | 104.3629
8 | 1.0055 | 0.00973 | -0.0213 | 103.3402
8.5 | 1.0454 | 0.01017 | -0.0188 | 102.7925
9 | 1.0838 | 0.01074 | -0.016 | 100.9125
9.5 | 1.1228 | 0.01123 | -0.0135 | 99.9822
10 | 1.1599 | 0.01188 | -0.0107 | 97.6347
10.5 | 1.1962 | 0.01248 | -0.0079 | 95.8494
11 | 1.2304 | 0.01319 | -0.0048 | 93.2828
11.5 | 1.2611 | 0.01402 | -0.0011 | 89.9501
12 | 1.3151 | 0.01491 | -0.0028 | 88.2025
12.5 | 1.3498 | 0.01603 | -0.0006 | 84.2046
13 | 1.3795 | 0.01715 | 0.0025 | 80.4373
13.5 | 1.4053 | 0.01853 | 0.006 | 75.8392
14 | 1.4339 | 0.01976 | 0.0088 | 72.5658
14.5 | 1.4568 | 0.02141 | 0.0122 | 68.043
15 | 1.4781 | 0.0232 | 0.0154 | 63.7112
15.5 | 1.4966 | 0.02525 | 0.0187 | 59.2713
16 | 1.5147 | 0.02742 | 0.0216 | 55.2407
16.5 | 1.5277 | 0.03009 | 0.0245 | 50.771
17 | 1.5414 | 0.03292 | 0.0269 | 46.8226
17.5 | 1.5459 | 0.03672 | 0.0292 | 42.0997
18 | 1.5488 | 0.04102 | 0.0309 | 37.7572
18.5 | 1.5371 | 0.04724 | 0.032 | 32.5381
19 | 1.5294 | 0.05363 | 0.0317 | 28.5176
19.5 | 1.4984 | 0.06364 | 0.0296 | 23.5449
20 | 1.4711 | 0.07418 | 0.0258 | 19.8315

## 77. Re 5M Mach 0.25 (1)
BIGFOIL.COM POLAR EXPORT
NACA67-411 a=0.2
NACA67-411 a=0.2 |  |  |  | Cl Max: | 1.146 | at alpha= | 9 | deg
JavaFoil+Calcfoil stall+Eppler ext transition |  |  |  | L/D Max: | 118.064 | at alpha= | 4.5 | deg
Re: | 5000000 |  |  | Cd Min: | 0.004 | at alpha= | 0 | deg
Mach: | 0.25 |  |  | Cl=0 at alpha= | -2.1167 | deg
|  |  |  | @ Cl=0.1, Cd= | 0.0058139
|  |  |  | @ Cl=0.4, Cd= | 0.0042429
|  |  |  | @ Cl=0.6, Cd= | 0.10447
alpha (deg) | Cl | Cd | Cm | Cl/Cd
-14 | -0.068 | 0.11061 | -0.007 | -0.619
-13.5 | -0.178 | 0.1044 | -0.008 | -1.71
-13 | -0.245 | 0.09675 | -0.008 | -2.535
-12.5 | -0.302 | 0.09139 | -0.008 | -3.301
-12 | -0.352 | 0.08416 | -0.009 | -4.18
-11.5 | -0.394 | 0.07873 | -0.009 | -5.007
-11 | -0.424 | 0.07404 | -0.009 | -5.722
-10.5 | -0.445 | 0.08324 | -0.008 | -5.352
-10 | -0.464 | 0.06306 | -0.01 | -7.356
-9.5 | -0.473 | 0.05929 | -0.011 | -7.984
-9 | -0.476 | 0.05562 | -0.011 | -8.553
-8.5 | -0.471 | 0.05209 | -0.012 | -9.044
-8 | -0.46 | 0.0484 | -0.012 | -9.497
-7.5 | -0.442 | 0.04516 | -0.013 | -9.79
-7 | -0.418 | 0.04128 | -0.015 | -10.117
-6.5 | -0.475 | 0.00693 | -0.027 | -68.547
-6 | -0.432 | 0.00724 | -0.028 | -59.565
-5.5 | -0.384 | 0.00698 | -0.029 | -55.007
-5 | -0.333 | 0.00679 | -0.03 | -49.004
-4.5 | -0.279 | 0.00651 | -0.031 | -42.888
-4 | -0.223 | 0.00636 | -0.032 | -35.097
-3.5 | -0.166 | 0.00615 | -0.033 | -26.912
-3 | -0.107 | 0.00599 | -0.033 | -17.784
-2.5 | -0.046 | 0.00599 | -0.034 | -7.749
-2 | 0.014 | 0.00599 | -0.035 | 2.412
-1.5 | 0.076 | 0.00581 | -0.036 | 13.051
-1 | 0.137 | 0.00582 | -0.037 | 23.624
-0.5 | 0.199 | 0.00596 | -0.038 | 33.451
0 | 0.261 | 0.004 | -0.039 | 65.181
0.5 | 0.322 | 0.00419 | -0.04 | 76.923
1 | 0.383 | 0.00419 | -0.041 | 91.48
1.5 | 0.444 | 0.00438 | -0.042 | 101.429
2 | 0.505 | 0.00461 | -0.043 | 109.679
2.5 | 0.566 | 0.0055 | -0.044 | 102.896
3 | 0.626 | 0.00586 | -0.044 | 106.682
3.5 | 0.685 | 0.00619 | -0.045 | 110.701
4 | 0.744 | 0.00649 | -0.046 | 114.554
4.5 | 0.801 | 0.00678 | -0.047 | 118.064
5 | 0.855 | 0.00887 | -0.048 | 96.366
5.5 | 0.909 | 0.00929 | -0.049 | 97.9
6 | 0.959 | 0.00977 | -0.05 | 98.24
6.5 | 1.005 | 0.01024 | -0.051 | 98.212
7 | 1.047 | 0.01081 | -0.052 | 96.805
7.5 | 1.082 | 0.01139 | -0.052 | 95.042
8 | 1.111 | 0.01212 | -0.053 | 91.723
8.5 | 1.133 | 0.01283 | -0.054 | 88.335
9 | 1.146 | 0.0135 | -0.055 | 84.91
9.5 | 1.145 | 0.01436 | -0.056 | 79.678
10 | 1.125 | 0.01527 | -0.057 | 73.685
10.5 | 1.09 | 0.01649 | -0.058 | 66.104
11 | 1.041 | 0.0179 | -0.058 | 58.14
11.5 | 0.975 | 0.01965 | -0.059 | 49.627
12 | 0.761 | 0.07469 | -0.037 | 10.186
12.5 | 0.684 | 0.08657 | -0.031 | 7.903
13 | 0.609 | 0.0913 | -0.032 | 6.669
13.5 | 0.527 | 0.09818 | -0.032 | 5.365
14 | 0.44 | 0.10447 | -0.032 | 4.211

## 78. Re 5M Mach 0.25 (2)
BIGFOIL.COM POLAR EXPORT
NACA67-411 a=0.2
NACA67-411 a=0.2 |  |  |  | Cl Max: | 1.4308 | at alpha= | 15 | deg
XFOIL ncrit=9 |  |  |  | L/D Max: | 122.077 | at alpha= | 2 | deg
Re: | 5000000 |  |  | Cd Min: | 0.15367 | at alpha= | 20 | deg
Mach: | 0.25 |  |  | Cl=0 at alpha= | -2.4739 | deg
|  |  |  | @ Cl=0.1, Cd= | 0.0052613
|  |  |  | @ Cl=0.4, Cd= | 0.0033772
|  |  |  | @ Cl=0.6, Cd= | 0.005197
alpha (deg) | Cl | Cd | Cm | Cl/Cd
-14.5 | -0.4152 | 0.14257 | -0.0432 | -2.9123
-14 | -0.4117 | 0.13254 | -0.0476 | -3.1062
-13 | -0.3954 | 0.11657 | -0.0557 | -3.392
-12.5 | -0.3881 | 0.1088 | -0.0596 | -3.5671
-12 | -0.3778 | 0.10201 | -0.063 | -3.7036
-11.5 | -0.3799 | 0.09304 | -0.0671 | -4.0832
-11 | -0.4071 | 0.08039 | -0.0732 | -5.0641
-10.5 | -0.4554 | 0.06656 | -0.0824 | -6.8419
-9.5 | -0.7581 | 0.01847 | -0.0586 | -41.0449
-9 | -0.7221 | 0.01482 | -0.0552 | -48.7247
-8.5 | -0.6714 | 0.01326 | -0.0535 | -50.6335
-8 | -0.6157 | 0.01251 | -0.0526 | -49.2166
-7.5 | -0.5621 | 0.01128 | -0.0514 | -49.8316
-7 | -0.5113 | 0.00939 | -0.0498 | -54.4515
-6.5 | -0.4561 | 0.00858 | -0.049 | -53.1585
-6 | -0.3993 | 0.00809 | -0.0485 | -49.3572
-5.5 | -0.343 | 0.00755 | -0.0479 | -45.4305
-5 | -0.2868 | 0.00708 | -0.0474 | -40.5085
-4.5 | -0.2307 | 0.0067 | -0.047 | -34.4328
-4 | -0.174 | 0.00638 | -0.0467 | -27.2727
-3.5 | -0.1176 | 0.00602 | -0.0465 | -19.5349
-3 | -0.0605 | 0.00577 | -0.0464 | -10.4853
-2.5 | -0.003 | 0.0056 | -0.0465 | -0.53571
-2 | 0.0545 | 0.00538 | -0.0467 | 10.1301
-1.5 | 0.112 | 0.00523 | -0.0468 | 21.4149
-1 | 0.1699 | 0.00509 | -0.0471 | 33.3792
-0.5 | 0.2273 | 0.00499 | -0.0474 | 45.5511
0 | 0.2826 | 0.00483 | -0.0472 | 58.5093
0.5 | 0.3158 | 0.00321 | -0.0433 | 98.3801
1 | 0.3693 | 0.00325 | -0.0428 | 113.6308
1.5 | 0.4248 | 0.00348 | -0.0427 | 122.069
2 | 0.4761 | 0.0039 | -0.0417 | 122.0769
2.5 | 0.5251 | 0.0044 | -0.0404 | 119.3409
3 | 0.5727 | 0.00497 | -0.0388 | 115.2314
3.5 | 0.6232 | 0.00539 | -0.0378 | 115.6215
4.5 | 0.7134 | 0.00662 | -0.0336 | 107.7644
5 | 0.7546 | 0.00738 | -0.0307 | 102.2493
5.5 | 0.7995 | 0.00795 | -0.0285 | 100.566
6 | 0.8456 | 0.00833 | -0.0265 | 101.5126
6.5 | 0.8881 | 0.00868 | -0.0236 | 102.3157
7 | 0.9306 | 0.00911 | -0.0207 | 102.1515
7.5 | 0.9723 | 0.00959 | -0.0178 | 101.3869
8 | 1.0141 | 0.01013 | -0.0149 | 100.1086
8.5 | 1.0549 | 0.01068 | -0.0119 | 98.7734
9 | 1.0958 | 0.01129 | -0.009 | 97.0593
9.5 | 1.1347 | 0.01195 | -0.0057 | 94.954
10 | 1.1726 | 0.0127 | -0.0023 | 92.3307
10.5 | 1.2082 | 0.01354 | 0.0013 | 89.2319
12 | 1.3288 | 0.0171 | 0.0079 | 77.7076
12.5 | 1.3504 | 0.01899 | 0.0129 | 71.1111
13 | 1.3777 | 0.02059 | 0.0168 | 66.9111
13.5 | 1.4023 | 0.02243 | 0.0208 | 62.5189
14 | 1.4212 | 0.02473 | 0.025 | 57.4687
14.5 | 1.4269 | 0.0281 | 0.0298 | 50.7794
15 | 1.4308 | 0.03188 | 0.034 | 44.8808
15.5 | 1.4256 | 0.03678 | 0.0376 | 38.7602
16 | 1.423 | 0.042 | 0.0397 | 33.881
16.5 | 1.4045 | 0.04941 | 0.0405 | 28.4254
17 | 1.3858 | 0.0578 | 0.0394 | 23.9758
17.5 | 1.357 | 0.06842 | 0.036 | 19.8334
18 | 1.3262 | 0.08046 | 0.0305 | 16.4827
18.5 | 1.2787 | 0.09636 | 0.0217 | 13.27
19 | 1.2329 | 0.11333 | 0.0116 | 10.8788
19.5 | 1.1883 | 0.13098 | 0.0008 | 9.0724
20 | 1.1232 | 0.15367 | -0.0132 | 7.3092

## 79. Re 5M Mach 0.50 (1)
BIGFOIL.COM POLAR EXPORT
NACA67-411 a=0.2
NACA67-411 a=0.2 |  |  |  | Cl Max: | 1.178 | at alpha= | 20 | deg
JavaFoil+Calcfoil stall+Eppler ext transition |  |  |  | L/D Max: | 117.175 | at alpha= | 4.5 | deg
Re: | 5000000 |  |  | Cd Min: | 0.00459 | at alpha= | 0.5 | deg
Mach: | 0.5 |  |  | Cl=0 at alpha= | -2.1194 | deg
|  |  |  | @ Cl=0.1, Cd= | 0.0060229
|  |  |  | @ Cl=0.4, Cd= | 0.004789
|  |  |  | @ Cl=0.6, Cd= | 0.0057952
alpha (deg) | Cl | Cd | Cm | Cl/Cd
-20 | -0.968 | 0.15703 | -0.005 | -6.163
-19.5 | -0.94 | 0.15194 | -0.005 | -6.184
-19 | -0.913 | 0.14748 | -0.006 | -6.19
-18.5 | -0.887 | 0.14136 | -0.006 | -6.273
-18 | -0.86 | 0.1379 | -0.006 | -6.24
-17.5 | -0.834 | 0.13343 | -0.007 | -6.252
-17 | -0.808 | 0.12941 | -0.007 | -6.243
-16.5 | -0.78 | 0.12328 | -0.007 | -6.327
-16 | -0.753 | 0.11941 | -0.008 | -6.303
-15.5 | -0.726 | 0.11703 | -0.008 | -6.205
-15 | -0.699 | 0.11205 | -0.008 | -6.243
-14.5 | -0.673 | 0.10664 | -0.009 | -6.311
-14 | -0.646 | 0.1024 | -0.009 | -6.31
-13.5 | -0.619 | 0.10041 | -0.009 | -6.161
-13 | -0.591 | 0.09317 | -0.01 | -6.348
-12.5 | -0.565 | 0.08431 | -0.01 | -6.699
-12 | -0.538 | 0.07735 | -0.011 | -6.955
-11.5 | -0.511 | 0.07182 | -0.011 | -7.118
-11 | -0.484 | 0.06733 | -0.012 | -7.193
-10.5 | -0.457 | 0.06262 | -0.012 | -7.303
-10 | -0.429 | 0.07181 | -0.012 | -5.97
-9.5 | -0.402 | 0.06344 | -0.012 | -6.334
-9 | -0.375 | 0.05791 | -0.013 | -6.473
-8.5 | -0.348 | 0.05301 | -0.013 | -6.562
-8 | -0.321 | 0.04909 | -0.014 | -6.541
-7.5 | -0.293 | 0.05742 | -0.013 | -5.098
-7 | -0.266 | 0.04876 | -0.013 | -5.447
-6.5 | -0.239 | 0.04411 | -0.015 | -5.414
-6 | -0.212 | 0.04038 | -0.016 | -5.245
-5.5 | -0.235 | 0.03686 | -0.017 | -6.363
-5 | -0.262 | 0.03582 | -0.017 | -7.302
-4.5 | -0.235 | 0.03244 | -0.019 | -7.248
-4 | -0.239 | 0.00633 | -0.035 | -37.749
-3.5 | -0.18 | 0.00653 | -0.036 | -27.614
-3 | -0.117 | 0.00634 | -0.037 | -18.491
-2.5 | -0.051 | 0.00615 | -0.038 | -8.358
-2 | 0.016 | 0.00607 | -0.039 | 2.643
-1.5 | 0.084 | 0.00606 | -0.04 | 13.938
-1 | 0.153 | 0.0059 | -0.041 | 25.996
-0.5 | 0.222 | 0.00596 | -0.042 | 37.316
0 | 0.291 | 0.00573 | -0.043 | 50.741
0.5 | 0.359 | 0.00459 | -0.044 | 78.232
1 | 0.427 | 0.00492 | -0.045 | 86.718
1.5 | 0.495 | 0.00522 | -0.046 | 94.723
2 | 0.562 | 0.00554 | -0.047 | 101.522
2.5 | 0.629 | 0.00599 | -0.048 | 105.001
3 | 0.696 | 0.0064 | -0.049 | 108.758
3.5 | 0.761 | 0.00678 | -0.05 | 112.306
4 | 0.825 | 0.00713 | -0.051 | 115.809
4.5 | 0.887 | 0.00757 | -0.052 | 117.175
5 | 0.943 | 0.01007 | -0.053 | 93.7
5.5 | 0.997 | 0.0107 | -0.054 | 93.158
6 | 1.041 | 0.01151 | -0.055 | 90.378
6.5 | 1.067 | 0.01233 | -0.056 | 86.503
7 | 1.064 | 0.01335 | -0.057 | 79.667
7.5 | 0.987 | 0.01475 | -0.058 | 66.888
8 | 0.664 | 0.01618 | -0.059 | 41.025
8.5 | 0.696 | 0.01653 | -0.06 | 42.109
9 | 0.602 | 0.05863 | -0.034 | 10.273
9.5 | 0.625 | 0.06907 | -0.028 | 9.043
10 | 0.787 | 0.0197 | -0.063 | 39.936
10.5 | 0.68 | 0.06991 | -0.034 | 9.73
11 | 0.705 | 0.0808 | -0.032 | 8.721
11.5 | 0.734 | 0.07527 | -0.036 | 9.753
12 | 0.759 | 0.08079 | -0.036 | 9.394
12.5 | 0.784 | 0.08983 | -0.035 | 8.732
13 | 0.811 | 0.09631 | -0.037 | 8.424
13.5 | 0.837 | 0.10184 | -0.037 | 8.219
14 | 0.863 | 0.10343 | -0.038 | 8.343
14.5 | 0.891 | 0.10788 | -0.04 | 8.256
15 | 0.92 | 0.11442 | -0.043 | 8.041
15.5 | 0.942 | 0.11802 | -0.041 | 7.983
16 | 0.968 | 0.12212 | -0.042 | 7.928
16.5 | 0.998 | 0.12512 | -0.045 | 7.973
17 | 1.03 | 0.13124 | -0.049 | 7.847
17.5 | 1.048 | 0.13496 | -0.046 | 7.763
18 | 1.074 | 0.13992 | -0.047 | 7.673
18.5 | 1.107 | 0.14369 | -0.051 | 7.703
19 | 1.141 | 0.14435 | -0.055 | 7.902
19.5 | 1.153 | 0.1535 | -0.051 | 7.51
20 | 1.178 | 0.15482 | -0.052 | 7.611

## 80. Re 5M Mach 0.50 (2)
BIGFOIL.COM POLAR EXPORT
NACA67-411 a=0.2
NACA67-411 a=0.2 |  |  |  | Cl Max: | 1.1355 | at alpha= | 9.5 | deg
XFOIL ncrit=9 |  |  |  | L/D Max: | 128.406 | at alpha= | 2 | deg
Re: | 5000000 |  |  | Cd Min: | 0.24635 | at alpha= | -20 | deg
Mach: | 0.5 |  |  | Cl=0 at alpha= | -2.5791 | deg
|  |  |  | @ Cl=0.1, Cd= | 0.0055054
|  |  |  | @ Cl=0.4, Cd= | 0.0042042
|  |  |  | @ Cl=0.6, Cd= | 0.0049721
alpha (deg) | Cl | Cd | Cm | Cl/Cd
-20 | -0.6147 | 0.24635 | 0.0053 | -2.4952
-19.5 | -0.5914 | 0.23806 | -0.0002 | -2.4842
-19 | -0.5716 | 0.23059 | -0.0043 | -2.4789
-18.5 | -0.5516 | 0.22289 | -0.0085 | -2.4748
-18 | -0.531 | 0.21509 | -0.0129 | -2.4687
-17.5 | -0.5115 | 0.20728 | -0.0173 | -2.4677
-17 | -0.4917 | 0.19914 | -0.0218 | -2.4691
-16.5 | -0.4724 | 0.19085 | -0.0261 | -2.4752
-16 | -0.4529 | 0.18249 | -0.0306 | -2.4818
-15.5 | -0.4349 | 0.17395 | -0.0349 | -2.5001
-15 | -0.4166 | 0.16577 | -0.0394 | -2.5131
-14.5 | -0.3991 | 0.15746 | -0.0438 | -2.5346
-13.5 | -0.362 | 0.14244 | -0.0523 | -2.5414
-13 | -0.3487 | 0.13364 | -0.0568 | -2.6092
-12.5 | -0.3341 | 0.12546 | -0.061 | -2.663
-12 | -0.3195 | 0.11794 | -0.0651 | -2.709
-11.5 | -0.3059 | 0.1103 | -0.0692 | -2.7733
-11 | -0.2939 | 0.10265 | -0.0732 | -2.8631
-10.5 | -0.2875 | 0.09422 | -0.0774 | -3.0514
-9.5 | -0.2702 | 0.07986 | -0.0848 | -3.3834
-9 | -0.2749 | 0.0712 | -0.0892 | -3.861
-8.5 | -0.2668 | 0.06516 | -0.093 | -4.0945
-8 | -0.2903 | 0.05686 | -0.0976 | -5.1055
-7.5 | -0.3146 | 0.05124 | -0.0939 | -6.1397
-7 | -0.3277 | 0.04458 | -0.0903 | -7.3508
-6.5 | -0.3299 | 0.03755 | -0.0858 | -8.7856
-6 | -0.3187 | 0.03097 | -0.0805 | -10.2906
-5.5 | -0.3148 | 0.02215 | -0.0728 | -14.2122
-5 | -0.2905 | 0.01475 | -0.0663 | -19.6949
-4.5 | -0.2432 | 0.00912 | -0.0627 | -26.6667
-4 | -0.1788 | 0.00759 | -0.061 | -23.5573
-3.5 | -0.1158 | 0.00676 | -0.0593 | -17.1302
-3 | -0.0543 | 0.00616 | -0.0575 | -8.8149
-2.5 | 0.0102 | 0.00581 | -0.0567 | 1.7556
-2 | 0.0752 | 0.00559 | -0.0562 | 13.4526
-1.5 | 0.1397 | 0.00537 | -0.0559 | 26.0149
-1 | 0.2043 | 0.00523 | -0.0557 | 39.0631
-0.5 | 0.2683 | 0.00514 | -0.0556 | 52.1984
0 | 0.3293 | 0.00513 | -0.0549 | 64.191
0.5 | 0.3835 | 0.00496 | -0.0531 | 77.3185
1 | 0.4145 | 0.00354 | -0.0471 | 117.0904
1.5 | 0.474 | 0.00382 | -0.0461 | 124.0838
2 | 0.5316 | 0.00414 | -0.0447 | 128.4058
2.5 | 0.5792 | 0.00474 | -0.0413 | 122.1941
3 | 0.6267 | 0.00527 | -0.0379 | 118.9184
3.5 | 0.6731 | 0.00578 | -0.034 | 116.4533
4 | 0.7094 | 0.00633 | -0.028 | 112.0695
4.5 | 0.7398 | 0.00723 | -0.0211 | 102.3237
5 | 0.7721 | 0.00823 | -0.0147 | 93.8153
5.5 | 0.8164 | 0.00898 | -0.0104 | 90.9131
6 | 0.8665 | 0.00954 | -0.0068 | 90.8281
6.5 | 0.916 | 0.01018 | -0.003 | 89.9804
7 | 0.9648 | 0.0109 | 0.0011 | 88.5138
7.5 | 1.0119 | 0.01174 | 0.0057 | 86.1925
8 | 1.0576 | 0.01268 | 0.0106 | 83.4069
8.5 | 1.1007 | 0.01384 | 0.0162 | 79.5303
9 | 1.1287 | 0.01571 | 0.024 | 71.846
9.5 | 1.1355 | 0.0187 | 0.0336 | 60.7219
10 | 1.1144 | 0.02372 | 0.0444 | 46.9815
10.5 | 1.1007 | 0.03123 | 0.0485 | 35.245

## 81. Re 6M Mach 0.00 (1)
BIGFOIL.COM POLAR EXPORT
NACA67-411 a=0.2
NACA67-411 a=0.2 |  |  |  | Cl Max: | 1.177 | at alpha= | 10 | deg
JavaFoil+Calcfoil stall+Eppler ext transition |  |  |  | L/D Max: | 121.267 | at alpha= | 3 | deg
Re: | 6000000 |  |  | Cd Min: | 0.00397 | at alpha= | 0 | deg
Mach: | 0 |  |  | Cl=0 at alpha= | -2.1186 | deg
|  |  |  | @ Cl=0.1, Cd= | 0.0062405
|  |  |  | @ Cl=0.4, Cd= | 0.0043723
|  |  |  | @ Cl=0.6, Cd= | 0.0049763
alpha (deg) | Cl | Cd | Cm | Cl/Cd
-16.5 | -0.397 | 0.12937 | -0.006 | -3.072
-16 | -0.417 | 0.12285 | -0.006 | -3.391
-15.5 | -0.436 | 0.11694 | -0.006 | -3.728
-15 | -0.455 | 0.11126 | -0.007 | -4.091
-14.5 | -0.474 | 0.10477 | -0.007 | -4.527
-14 | -0.493 | 0.09737 | -0.007 | -5.06
-13.5 | -0.51 | 0.09209 | -0.008 | -5.537
-13 | -0.526 | 0.08735 | -0.008 | -6.018
-12.5 | -0.539 | 0.0818 | -0.008 | -6.592
-12 | -0.55 | 0.0776 | -0.009 | -7.091
-11.5 | -0.557 | 0.0731 | -0.009 | -7.623
-11 | -0.557 | 0.06857 | -0.009 | -8.121
-10.5 | -0.553 | 0.06394 | -0.01 | -8.655
-10 | -0.546 | 0.0601 | -0.01 | -9.09
-9.5 | -0.536 | 0.05589 | -0.011 | -9.588
-9 | -0.522 | 0.05194 | -0.012 | -10.04
-8.5 | -0.503 | 0.04793 | -0.013 | -10.504
-8 | -0.484 | 0.04286 | -0.015 | -11.281
-7.5 | -0.557 | 0.00765 | -0.025 | -72.787
-7 | -0.518 | 0.0074 | -0.026 | -69.981
-6.5 | -0.474 | 0.00767 | -0.026 | -61.783
-6 | -0.427 | 0.00733 | -0.027 | -58.3
-5.5 | -0.378 | 0.00711 | -0.028 | -53.142
-5 | -0.326 | 0.00693 | -0.029 | -47.108
-4.5 | -0.273 | 0.00673 | -0.03 | -40.528
-4 | -0.218 | 0.00647 | -0.031 | -33.633
-3.5 | -0.161 | 0.00632 | -0.032 | -25.472
-3 | -0.103 | 0.00631 | -0.032 | -16.393
-2.5 | -0.045 | 0.00627 | -0.033 | -7.179
-2 | 0.014 | 0.00627 | -0.034 | 2.231
-1.5 | 0.073 | 0.00629 | -0.035 | 11.668
-1 | 0.133 | 0.00618 | -0.036 | 21.54
-0.5 | 0.193 | 0.00622 | -0.037 | 31.037
0 | 0.253 | 0.00397 | -0.038 | 63.677
0.5 | 0.312 | 0.00424 | -0.039 | 73.573
1 | 0.371 | 0.00444 | -0.039 | 83.655
1.5 | 0.431 | 0.0043 | -0.04 | 100.095
2 | 0.49 | 0.00453 | -0.041 | 108.082
2.5 | 0.548 | 0.0048 | -0.042 | 114.27
3 | 0.607 | 0.005 | -0.043 | 121.267
3.5 | 0.665 | 0.00594 | -0.044 | 111.88
4 | 0.722 | 0.00618 | -0.045 | 116.869
4.5 | 0.778 | 0.00646 | -0.046 | 120.324
5 | 0.831 | 0.00831 | -0.047 | 99.97
5.5 | 0.884 | 0.00866 | -0.047 | 102.14
6 | 0.935 | 0.00906 | -0.048 | 103.123
6.5 | 0.981 | 0.00958 | -0.049 | 102.465
7 | 1.025 | 0.01002 | -0.05 | 102.312
7.5 | 1.065 | 0.01052 | -0.051 | 101.27
8 | 1.1 | 0.01107 | -0.052 | 99.388
8.5 | 1.131 | 0.01163 | -0.053 | 97.257
9 | 1.156 | 0.01223 | -0.054 | 94.568
9.5 | 1.172 | 0.01286 | -0.054 | 91.159
10 | 1.177 | 0.01361 | -0.055 | 86.523
10.5 | 1.175 | 0.01437 | -0.056 | 81.746
11 | 1.164 | 0.01516 | -0.057 | 76.814
11.5 | 1.147 | 0.01595 | -0.058 | 71.901
12 | 1.122 | 0.01717 | -0.058 | 65.317
12.5 | 1.09 | 0.01841 | -0.059 | 59.246
13 | 1.052 | 0.02012 | -0.06 | 52.314
13.5 | 1.008 | 0.02254 | -0.06 | 44.713
14 | 0.826 | 0.08675 | -0.04 | 9.523
14.5 | 0.791 | 0.09081 | -0.041 | 8.716
15 | 0.749 | 0.10138 | -0.038 | 7.389

## 82. Re 6M Mach 0.00 (2)
BIGFOIL.COM POLAR EXPORT
NACA67-411 a=0.2
NACA67-411 a=0.2 |  |  |  | Cl Max: | 1.5845 | at alpha= | 18 | deg
XFOIL ncrit=9 |  |  |  | L/D Max: | 117.289 | at alpha= | 2 | deg
Re: | 6000000 |  |  | Cd Min: | 0.05793 | at alpha= | 20 | deg
Mach: | 0 |  |  | Cl=0 at alpha= | -2.4368 | deg
|  |  |  | @ Cl=0.1, Cd= | 0.0050215
|  |  |  | @ Cl=0.4, Cd= | 0.0034644
|  |  |  | @ Cl=0.6, Cd= | 0.0051893
alpha (deg) | Cl | Cd | Cm | Cl/Cd
-19 | -1.2671 | 0.04526 | -0.0921 | -27.996
-18.5 | -1.3392 | 0.03464 | -0.0901 | -38.6605
-18 | -1.3606 | 0.03058 | -0.0838 | -44.4931
-17.5 | -1.3696 | 0.02744 | -0.0774 | -49.9125
-17 | -1.3674 | 0.02507 | -0.0712 | -54.5433
-16.5 | -1.3637 | 0.02289 | -0.0643 | -59.5762
-16 | -1.3453 | 0.02107 | -0.0594 | -63.8491
-15.5 | -1.3149 | 0.01955 | -0.0564 | -67.2583
-15 | -1.278 | 0.01844 | -0.0541 | -69.3059
-14.5 | -1.2379 | 0.01745 | -0.0523 | -70.9398
-14 | -1.1948 | 0.01669 | -0.0509 | -71.5878
-13.5 | -1.1506 | 0.01587 | -0.0496 | -72.5016
-13 | -1.1046 | 0.01516 | -0.0485 | -72.8628
-12.5 | -1.0572 | 0.01454 | -0.0477 | -72.7098
-12 | -1.0147 | 0.01306 | -0.0461 | -77.6953
-11.5 | -0.9665 | 0.01225 | -0.0453 | -78.898
-11 | -0.9171 | 0.01155 | -0.0447 | -79.4026
-10.5 | -0.8667 | 0.01095 | -0.0442 | -79.1507
-10 | -0.8151 | 0.0105 | -0.0439 | -77.6286
-9.5 | -0.7631 | 0.01002 | -0.0437 | -76.1577
-9 | -0.7103 | 0.00961 | -0.0436 | -73.9126
-8.5 | -0.6572 | 0.0092 | -0.0435 | -71.4348
-8 | -0.6022 | 0.00911 | -0.0437 | -66.1032
-7.5 | -0.5484 | 0.00877 | -0.0437 | -62.5314
-7 | -0.4987 | 0.00783 | -0.043 | -63.6909
-6.5 | -0.4451 | 0.00742 | -0.0429 | -59.9865
-6 | -0.3911 | 0.00707 | -0.0429 | -55.3182
-5.5 | -0.3371 | 0.00673 | -0.0428 | -50.0892
-5 | -0.2829 | 0.00644 | -0.0428 | -43.9286
-4.5 | -0.2283 | 0.00618 | -0.0429 | -36.9417
-4 | -0.173 | 0.00594 | -0.0431 | -29.1246
-3.5 | -0.1181 | 0.0057 | -0.0432 | -20.7193
-3 | -0.063 | 0.00551 | -0.0434 | -11.4338
-2.5 | -0.007 | 0.00533 | -0.0438 | -1.3133
-2 | 0.0484 | 0.00516 | -0.044 | 9.3798
-1.5 | 0.1043 | 0.00501 | -0.0444 | 20.8184
-1 | 0.1601 | 0.00491 | -0.0447 | 32.6069
-0.5 | 0.2155 | 0.00485 | -0.045 | 44.433
0.5 | 0.3187 | 0.00454 | -0.0442 | 70.1982
1 | 0.3555 | 0.00322 | -0.0413 | 110.4037
1.5 | 0.4083 | 0.00351 | -0.0411 | 116.3248
2 | 0.4586 | 0.00391 | -0.0405 | 117.289
2.5 | 0.5074 | 0.00438 | -0.0395 | 115.8447
3 | 0.5551 | 0.00489 | -0.0385 | 113.5174
3.5 | 0.6061 | 0.00523 | -0.038 | 115.8891
4 | 0.6541 | 0.00572 | -0.037 | 114.3531
4.5 | 0.6969 | 0.00646 | -0.035 | 107.8793
5 | 0.7417 | 0.00704 | -0.0334 | 105.3551
5.5 | 0.7884 | 0.00752 | -0.0322 | 104.8404
6 | 0.8371 | 0.00788 | -0.0313 | 106.231
6.5 | 0.8849 | 0.0082 | -0.0304 | 107.9146
7 | 0.9318 | 0.00856 | -0.0292 | 108.8551
7.5 | 0.9764 | 0.00896 | -0.0276 | 108.9732
8 | 1.0148 | 0.00935 | -0.0247 | 108.5348
8.5 | 1.0541 | 0.00979 | -0.0221 | 107.6711
9 | 1.0924 | 0.01026 | -0.0194 | 106.4717
9.5 | 1.1316 | 0.01075 | -0.017 | 105.2651
10 | 1.1677 | 0.01135 | -0.0141 | 102.8811
10.5 | 1.206 | 0.01189 | -0.0118 | 101.4298
11 | 1.24 | 0.01257 | -0.0087 | 98.6476
11.5 | 1.2732 | 0.01328 | -0.0057 | 95.8735
12 | 1.306 | 0.01396 | -0.0026 | 93.553
12.5 | 1.3579 | 0.01507 | -0.0043 | 90.1062
13 | 1.3887 | 0.01607 | -0.0014 | 86.4157
13.5 | 1.4179 | 0.01715 | 0.0015 | 82.6764
14 | 1.4474 | 0.01824 | 0.0043 | 79.3531
14.5 | 1.4729 | 0.01959 | 0.0073 | 75.1863
15 | 1.4947 | 0.02121 | 0.0106 | 70.4715
15.5 | 1.5163 | 0.02292 | 0.0136 | 66.1562
16 | 1.5368 | 0.02473 | 0.0165 | 62.1431
16.5 | 1.5525 | 0.02698 | 0.0195 | 57.5426
17 | 1.5702 | 0.0292 | 0.0219 | 53.774
17.5 | 1.5782 | 0.03234 | 0.0247 | 48.8002
18 | 1.5845 | 0.03584 | 0.0269 | 44.2104
18.5 | 1.5798 | 0.04074 | 0.029 | 38.7776
19 | 1.5771 | 0.04584 | 0.0299 | 34.4045
19.5 | 1.5779 | 0.05103 | 0.0299 | 30.921
20 | 1.5675 | 0.05793 | 0.0289 | 27.0585

## 83. Re 6M Mach 0.10 (1)
BIGFOIL.COM POLAR EXPORT
NACA67-411 a=0.2
NACA67-411 a=0.2 |  |  |  | Cl Max: | 1.172 | at alpha= | 10 | deg
JavaFoil+Calcfoil stall+Eppler ext transition |  |  |  | L/D Max: | 131.829 | at alpha= | 3 | deg
Re: | 6000000 |  |  | Cd Min: | 0.00401 | at alpha= | 0 | deg
Mach: | 0.1 |  |  | Cl=0 at alpha= | -2.1186 | deg
|  |  |  | @ Cl=0.1, Cd= | 0.0061447
|  |  |  | @ Cl=0.4, Cd= | 0.0043725
|  |  |  | @ Cl=0.6, Cd= | 0.0046571
alpha (deg) | Cl | Cd | Cm | Cl/Cd
-12.5 | -0.516 | 0.08368 | -0.008 | -6.164
-12 | -0.531 | 0.07786 | -0.009 | -6.814
-11.5 | -0.541 | 0.07338 | -0.009 | -7.37
-11 | -0.544 | 0.06841 | -0.01 | -7.944
-10.5 | -0.542 | 0.06459 | -0.01 | -8.396
-10 | -0.538 | 0.06063 | -0.01 | -8.867
-9.5 | -0.529 | 0.05649 | -0.011 | -9.367
-9 | -0.516 | 0.05256 | -0.012 | -9.825
-8.5 | -0.5 | 0.04856 | -0.013 | -10.295
-8 | -0.48 | 0.04438 | -0.014 | -10.811
-7.5 | -0.556 | 0.00709 | -0.025 | -78.36
-7 | -0.518 | 0.00744 | -0.026 | -69.639
-6.5 | -0.475 | 0.00767 | -0.027 | -61.915
-6 | -0.428 | 0.00734 | -0.027 | -58.368
-5.5 | -0.379 | 0.00712 | -0.028 | -53.221
-5 | -0.327 | 0.00691 | -0.029 | -47.379
-4.5 | -0.274 | 0.00671 | -0.03 | -40.809
-4 | -0.218 | 0.00612 | -0.031 | -35.698
-3.5 | -0.162 | 0.00638 | -0.032 | -25.365
-3 | -0.104 | 0.00633 | -0.033 | -16.405
-2.5 | -0.045 | 0.00628 | -0.033 | -7.208
-2 | 0.014 | 0.00629 | -0.034 | 2.235
-1.5 | 0.074 | 0.00611 | -0.035 | 12.085
-1 | 0.134 | 0.00619 | -0.036 | 21.618
-0.5 | 0.194 | 0.00619 | -0.037 | 31.339
0 | 0.254 | 0.00401 | -0.038 | 63.302
0.5 | 0.314 | 0.00423 | -0.039 | 74.083
1 | 0.373 | 0.00444 | -0.04 | 84.048
1.5 | 0.433 | 0.00429 | -0.041 | 100.973
2 | 0.492 | 0.00451 | -0.041 | 108.984
2.5 | 0.551 | 0.00479 | -0.042 | 115.166
3 | 0.61 | 0.00463 | -0.043 | 131.829
3.5 | 0.668 | 0.00597 | -0.044 | 111.907
4 | 0.725 | 0.00621 | -0.045 | 116.767
4.5 | 0.781 | 0.0065 | -0.046 | 120.173
5 | 0.835 | 0.00836 | -0.047 | 99.893
5.5 | 0.888 | 0.00869 | -0.048 | 102.181
6 | 0.939 | 0.00915 | -0.049 | 102.525
6.5 | 0.985 | 0.00966 | -0.049 | 102.016
7 | 1.029 | 0.01012 | -0.05 | 101.661
7.5 | 1.068 | 0.01061 | -0.051 | 100.641
8 | 1.103 | 0.01115 | -0.052 | 98.871
8.5 | 1.132 | 0.01173 | -0.053 | 96.552
9 | 1.156 | 0.01236 | -0.054 | 93.522
9.5 | 1.17 | 0.01305 | -0.055 | 89.644
10 | 1.172 | 0.01377 | -0.055 | 85.123
10.5 | 1.166 | 0.01457 | -0.056 | 80.07
11 | 1.152 | 0.01539 | -0.057 | 74.852
11.5 | 1.129 | 0.0163 | -0.058 | 69.281
12 | 1.099 | 0.01756 | -0.059 | 62.599
12.5 | 1.062 | 0.01895 | -0.059 | 56.032
13 | 1.016 | 0.02117 | -0.06 | 47.993
13.5 | 0.961 | 0.02505 | -0.06 | 38.369
14 | 0.788 | 0.08777 | -0.04 | 8.982
14.5 | 0.742 | 0.0991 | -0.036 | 7.485
15 | 0.701 | 0.10478 | -0.036 | 6.689

## 84. Re 6M Mach 0.10 (2)
BIGFOIL.COM POLAR EXPORT
NACA67-411 a=0.2
NACA67-411 a=0.2 |  |  |  | Cl Max: | 1.5609 | at alpha= | 17.5 | deg
XFOIL ncrit=9 |  |  |  | L/D Max: | 117.903 | at alpha= | 2 | deg
Re: | 6000000 |  |  | Cd Min: | 0.06474 | at alpha= | 20 | deg
Mach: | 0.1 |  |  | Cl=0 at alpha= | -2.4375 | deg
|  |  |  | @ Cl=0.1, Cd= | 0.0050341
|  |  |  | @ Cl=0.4, Cd= | 0.0034542
|  |  |  | @ Cl=0.6, Cd= | 0.0051808
alpha (deg) | Cl | Cd | Cm | Cl/Cd
-17 | -1.2549 | 0.03445 | -0.088 | -36.4267
-16.5 | -1.2996 | 0.02855 | -0.0785 | -45.5201
-16 | -1.3067 | 0.02559 | -0.0705 | -51.0629
-15.5 | -1.2994 | 0.02288 | -0.0641 | -56.792
-15 | -1.2777 | 0.02044 | -0.0597 | -62.5098
-14.5 | -1.2421 | 0.01895 | -0.057 | -65.5462
-14 | -1.2012 | 0.01787 | -0.0549 | -67.2188
-13.5 | -1.1583 | 0.01681 | -0.0531 | -68.9054
-13 | -1.1127 | 0.01594 | -0.0516 | -69.8055
-12.5 | -1.0624 | 0.0156 | -0.0508 | -68.1026
-12 | -1.019 | 0.0142 | -0.0491 | -71.7606
-11.5 | -0.9731 | 0.01293 | -0.0477 | -75.2591
-11 | -0.924 | 0.01204 | -0.0467 | -76.7442
-10.5 | -0.8732 | 0.01134 | -0.046 | -77.0018
-10 | -0.8209 | 0.01086 | -0.0456 | -75.5893
-9.5 | -0.7685 | 0.01031 | -0.0451 | -74.5393
-9 | -0.7154 | 0.00981 | -0.0448 | -72.9256
-8.5 | -0.6618 | 0.00936 | -0.0446 | -70.7051
-8 | -0.6062 | 0.00925 | -0.0447 | -65.5351
-7.5 | -0.552 | 0.00887 | -0.0446 | -62.2322
-7 | -0.5015 | 0.00794 | -0.0438 | -63.1612
-6.5 | -0.4476 | 0.0075 | -0.0436 | -59.68
-6 | -0.3931 | 0.00713 | -0.0435 | -55.1332
-5.5 | -0.3387 | 0.00678 | -0.0434 | -49.9558
-5 | -0.2842 | 0.00648 | -0.0434 | -43.858
-4.5 | -0.2292 | 0.0062 | -0.0434 | -36.9677
-4 | -0.1736 | 0.00596 | -0.0436 | -29.1275
-3.5 | -0.1183 | 0.00572 | -0.0437 | -20.6818
-3 | -0.063 | 0.00552 | -0.0438 | -11.413
-2 | 0.049 | 0.00517 | -0.0443 | 9.4778
-1.5 | 0.1053 | 0.00502 | -0.0447 | 20.9761
-1 | 0.1614 | 0.00491 | -0.045 | 32.8717
-0.5 | 0.217 | 0.00485 | -0.0453 | 44.7423
0 | 0.2707 | 0.00479 | -0.0452 | 56.5136
0.5 | 0.3208 | 0.00456 | -0.0445 | 70.3509
1 | 0.3574 | 0.00323 | -0.0415 | 110.6502
1.5 | 0.4106 | 0.00351 | -0.0413 | 116.9801
2 | 0.461 | 0.00391 | -0.0406 | 117.9028
2.5 | 0.51 | 0.00439 | -0.0397 | 116.1731
3 | 0.5578 | 0.0049 | -0.0385 | 113.8367
3.5 | 0.6089 | 0.00524 | -0.038 | 116.2023
4 | 0.6568 | 0.00574 | -0.0369 | 114.4251
5 | 0.7443 | 0.00708 | -0.0332 | 105.1271
5.5 | 0.7912 | 0.00755 | -0.0319 | 104.7947
6 | 0.84 | 0.00791 | -0.0309 | 106.1947
6.5 | 0.8878 | 0.00825 | -0.0298 | 107.6121
7 | 0.9345 | 0.00861 | -0.0285 | 108.5366
7.5 | 0.9773 | 0.00899 | -0.0264 | 108.7097
8 | 1.0157 | 0.00941 | -0.0234 | 107.9384
8.5 | 1.0553 | 0.00987 | -0.0207 | 106.92
9 | 1.0944 | 0.01035 | -0.018 | 105.7391
9.5 | 1.1338 | 0.01087 | -0.0156 | 104.3054
10 | 1.1706 | 0.01147 | -0.0127 | 102.0575
10.5 | 1.2086 | 0.01204 | -0.0101 | 100.3821
11 | 1.2416 | 0.0128 | -0.0068 | 97
11.5 | 1.2759 | 0.01349 | -0.0037 | 94.5812
12 | 1.31 | 0.01424 | -0.0009 | 91.9944
12.5 | 1.3642 | 0.01561 | -0.0031 | 87.3927
13 | 1.3894 | 0.01657 | 0.0012 | 83.8503
13.5 | 1.4204 | 0.01762 | 0.004 | 80.6129
14 | 1.4487 | 0.01883 | 0.007 | 76.9357
14.5 | 1.4733 | 0.02033 | 0.0103 | 72.4693
15 | 1.4933 | 0.02214 | 0.0138 | 67.4481
15.5 | 1.5133 | 0.02404 | 0.0171 | 62.9493
16 | 1.5321 | 0.02609 | 0.0201 | 58.7236
16.5 | 1.5456 | 0.02865 | 0.0232 | 53.9476
17 | 1.5604 | 0.03128 | 0.0257 | 49.8849
17.5 | 1.5609 | 0.03529 | 0.0286 | 44.2307
18 | 1.5587 | 0.03995 | 0.0308 | 39.0163
18.5 | 1.557 | 0.04499 | 0.0319 | 34.6077
19 | 1.5467 | 0.05148 | 0.032 | 30.0447
19.5 | 1.5539 | 0.05637 | 0.0313 | 27.5661
20 | 1.5367 | 0.06474 | 0.0292 | 23.7365

## 85. Re 6M Mach 0.25 (1)
BIGFOIL.COM POLAR EXPORT
NACA67-411 a=0.2
NACA67-411 a=0.2 |  |  |  | Cl Max: | 1.147 | at alpha= | 9 | deg
JavaFoil+Calcfoil stall+Eppler ext transition |  |  |  | L/D Max: | 126.376 | at alpha= | 2.5 | deg
Re: | 6000000 |  |  | Cd Min: | 0.00408 | at alpha= | 0 | deg
Mach: | 0.25 |  |  | Cl=0 at alpha= | -2.1167 | deg
|  |  |  | @ Cl=0.1, Cd= | 0.0058493
|  |  |  | @ Cl=0.4, Cd= | 0.0042357
|  |  |  | @ Cl=0.6, Cd= | 0.10238
alpha (deg) | Cl | Cd | Cm | Cl/Cd
-14 | -0.068 | 0.10895 | -0.007 | -0.628
-13.5 | -0.179 | 0.10342 | -0.008 | -1.726
-13 | -0.245 | 0.0943 | -0.008 | -2.602
-12.5 | -0.302 | 0.08869 | -0.008 | -3.402
-12 | -0.352 | 0.08273 | -0.009 | -4.253
-11.5 | -0.394 | 0.07723 | -0.009 | -5.105
-11 | -0.424 | 0.07321 | -0.01 | -5.79
-10.5 | -0.446 | 0.08045 | -0.008 | -5.539
-10 | -0.464 | 0.06253 | -0.011 | -7.423
-9.5 | -0.474 | 0.0586 | -0.011 | -8.086
-9 | -0.476 | 0.05508 | -0.011 | -8.646
-8.5 | -0.472 | 0.05164 | -0.012 | -9.131
-8 | -0.46 | 0.04786 | -0.013 | -9.62
-7.5 | -0.443 | 0.04422 | -0.014 | -10.015
-7 | -0.42 | 0.03924 | -0.016 | -10.715
-6.5 | -0.475 | 0.00734 | -0.027 | -64.732
-6 | -0.432 | 0.00706 | -0.028 | -61.132
-5.5 | -0.384 | 0.00678 | -0.029 | -56.595
-5 | -0.333 | 0.00661 | -0.03 | -50.379
-4.5 | -0.279 | 0.00636 | -0.031 | -43.944
-4 | -0.223 | 0.00615 | -0.032 | -36.292
-3.5 | -0.166 | 0.00601 | -0.033 | -27.567
-3 | -0.107 | 0.006 | -0.033 | -17.747
-2.5 | -0.046 | 0.00599 | -0.034 | -7.749
-2 | 0.014 | 0.00601 | -0.035 | 2.402
-1.5 | 0.076 | 0.00581 | -0.036 | 13.038
-1 | 0.137 | 0.00591 | -0.037 | 23.244
-0.5 | 0.199 | 0.00597 | -0.038 | 33.368
0 | 0.261 | 0.00408 | -0.039 | 63.899
0.5 | 0.322 | 0.00429 | -0.04 | 75.074
1 | 0.383 | 0.00418 | -0.041 | 91.656
1.5 | 0.444 | 0.00438 | -0.042 | 101.546
2 | 0.505 | 0.00461 | -0.043 | 109.511
2.5 | 0.566 | 0.00448 | -0.044 | 126.376
3 | 0.626 | 0.0058 | -0.044 | 107.971
3.5 | 0.685 | 0.00609 | -0.045 | 112.589
4 | 0.744 | 0.00636 | -0.046 | 116.92
4.5 | 0.801 | 0.00668 | -0.047 | 119.854
5 | 0.856 | 0.0086 | -0.048 | 99.485
5.5 | 0.91 | 0.009 | -0.049 | 101.078
6 | 0.96 | 0.00946 | -0.05 | 101.437
6.5 | 1.006 | 0.01001 | -0.051 | 100.528
7 | 1.047 | 0.01047 | -0.052 | 99.996
7.5 | 1.083 | 0.01102 | -0.053 | 98.303
8 | 1.112 | 0.01172 | -0.053 | 94.861
8.5 | 1.134 | 0.01242 | -0.054 | 91.256
9 | 1.147 | 0.01306 | -0.055 | 87.841
9.5 | 1.145 | 0.0139 | -0.056 | 82.382
10 | 1.126 | 0.01476 | -0.057 | 76.245
10.5 | 1.091 | 0.01593 | -0.058 | 68.522
11 | 1.042 | 0.01723 | -0.058 | 60.489
11.5 | 0.978 | 0.01867 | -0.059 | 52.396
12 | 0.8 | 0.05312 | -0.048 | 15.059
12.5 | 0.685 | 0.08545 | -0.032 | 8.016
13 | 0.609 | 0.08957 | -0.033 | 6.805
13.5 | 0.527 | 0.09671 | -0.033 | 5.453
14 | 0.44 | 0.10238 | -0.033 | 4.301

## 86. Re 6M Mach 0.25 (2)
BIGFOIL.COM POLAR EXPORT
NACA67-411 a=0.2
NACA67-411 a=0.2 |  |  |  | Cl Max: | 1.4596 | at alpha= | 15.5 | deg
XFOIL ncrit=9 |  |  |  | L/D Max: | 119.773 | at alpha= | 2 | deg
Re: | 6000000 |  |  | Cd Min: | 0.14863 | at alpha= | 20 | deg
Mach: | 0.25 |  |  | Cl=0 at alpha= | -2.4599 | deg
|  |  |  | @ Cl=0.1, Cd= | 0.0050695
|  |  |  | @ Cl=0.4, Cd= | 0.0034306
|  |  |  | @ Cl=0.6, Cd= | 0.0051636
alpha (deg) | Cl | Cd | Cm | Cl/Cd
-10.5 | -0.877 | 0.01864 | -0.0604 | -47.0494
-10 | -0.8385 | 0.01558 | -0.0571 | -53.819
-9.5 | -0.7874 | 0.01417 | -0.0552 | -55.5681
-9 | -0.7369 | 0.01252 | -0.0533 | -58.8578
-8.5 | -0.6825 | 0.01146 | -0.0519 | -59.555
-8 | -0.6254 | 0.01089 | -0.0511 | -57.4288
-7.5 | -0.5704 | 0.00991 | -0.05 | -57.558
-7 | -0.5139 | 0.00928 | -0.0493 | -55.3772
-6.5 | -0.4608 | 0.00804 | -0.0481 | -57.3134
-6 | -0.404 | 0.00754 | -0.0475 | -53.5809
-5.5 | -0.3474 | 0.00709 | -0.047 | -48.9986
-5 | -0.291 | 0.00671 | -0.0466 | -43.3681
-4.5 | -0.2342 | 0.00635 | -0.0463 | -36.8819
-4 | -0.177 | 0.00605 | -0.0461 | -29.2562
-3.5 | -0.1193 | 0.00584 | -0.0461 | -20.4281
-3 | -0.0626 | 0.00557 | -0.046 | -11.2388
-2.5 | -0.0046 | 0.00536 | -0.0462 | -0.85821
-2 | 0.0527 | 0.0052 | -0.0463 | 10.1346
-1.5 | 0.1107 | 0.00504 | -0.0465 | 21.9643
-1 | 0.1685 | 0.00494 | -0.0468 | 34.1093
-0.5 | 0.2257 | 0.00488 | -0.047 | 46.25
0 | 0.2807 | 0.00485 | -0.0468 | 57.8763
0.5 | 0.3324 | 0.00467 | -0.0461 | 71.1777
1 | 0.3682 | 0.00328 | -0.0426 | 112.2561
1.5 | 0.4231 | 0.00354 | -0.0424 | 119.5198
2 | 0.4743 | 0.00396 | -0.0415 | 119.7727
2.5 | 0.524 | 0.00444 | -0.0403 | 118.018
3 | 0.5722 | 0.00497 | -0.0389 | 115.1308
3.5 | 0.6239 | 0.00533 | -0.038 | 117.0544
4 | 0.6716 | 0.00586 | -0.0364 | 114.6075
4.5 | 0.7142 | 0.00662 | -0.0339 | 107.8852
5 | 0.7578 | 0.00728 | -0.0314 | 104.0934
5.5 | 0.8055 | 0.00771 | -0.0298 | 104.4747
6 | 0.8544 | 0.00808 | -0.0282 | 105.7426
6.5 | 0.898 | 0.00844 | -0.0256 | 106.3981
7 | 0.9396 | 0.00885 | -0.0225 | 106.1695
7.5 | 0.9816 | 0.00931 | -0.0196 | 105.435
8 | 1.0236 | 0.00979 | -0.0167 | 104.5557
8.5 | 1.0646 | 0.01037 | -0.0137 | 102.6615
9 | 1.1064 | 0.01089 | -0.0108 | 101.5978
9.5 | 1.1455 | 0.01158 | -0.0076 | 98.9206
10 | 1.1842 | 0.01225 | -0.0043 | 96.6694
10.5 | 1.2195 | 0.01309 | -0.0005 | 93.1627
11 | 1.2547 | 0.01397 | 0.0033 | 89.8139
11.5 | 1.2868 | 0.01491 | 0.0075 | 86.3045
12 | 1.3378 | 0.01642 | 0.0071 | 81.4738
14 | 1.4421 | 0.02333 | 0.0231 | 61.8131
14.5 | 1.4531 | 0.02622 | 0.0278 | 55.4195
15 | 1.4584 | 0.02973 | 0.0323 | 49.0548
15.5 | 1.4596 | 0.0339 | 0.0362 | 43.056
16 | 1.4574 | 0.03875 | 0.039 | 37.6103
16.5 | 1.4406 | 0.04555 | 0.0408 | 31.6268
17 | 1.4206 | 0.05362 | 0.0406 | 26.4938
17.5 | 1.3688 | 0.06665 | 0.0369 | 20.5371
18 | 1.3268 | 0.08014 | 0.0308 | 16.556
18.5 | 1.2757 | 0.09669 | 0.0216 | 13.1937
19 | 1.2498 | 0.11005 | 0.0138 | 11.3567
19.5 | 1.1965 | 0.12925 | 0.0019 | 9.2573
20 | 1.1468 | 0.14863 | -0.01 | 7.7158

## 87. Re 6M Mach 0.50 (1)
BIGFOIL.COM POLAR EXPORT
NACA67-411 a=0.2
NACA67-411 a=0.2 |  |  |  | Cl Max: | 1.185 | at alpha= | 20 | deg
JavaFoil+Calcfoil stall+Eppler ext transition |  |  |  | L/D Max: | 118.157 | at alpha= | 4 | deg
Re: | 6000000 |  |  | Cd Min: | 0.00468 | at alpha= | 0.5 | deg
Mach: | 0.5 |  |  | Cl=0 at alpha= | -2.1194 | deg
|  |  |  | @ Cl=0.1, Cd= | 0.0060675
|  |  |  | @ Cl=0.4, Cd= | 0.004885
|  |  |  | @ Cl=0.6, Cd= | 0.0058012
alpha (deg) | Cl | Cd | Cm | Cl/Cd
-20 | -0.969 | 0.15278 | -0.005 | -6.34
-19.5 | -0.94 | 0.14952 | -0.005 | -6.287
-19 | -0.913 | 0.14481 | -0.006 | -6.307
-18.5 | -0.887 | 0.14091 | -0.006 | -6.295
-18 | -0.861 | 0.13534 | -0.006 | -6.361
-17.5 | -0.834 | 0.1309 | -0.007 | -6.375
-17 | -0.808 | 0.12728 | -0.007 | -6.349
-16.5 | -0.78 | 0.12164 | -0.007 | -6.416
-16 | -0.753 | 0.11839 | -0.008 | -6.359
-15.5 | -0.726 | 0.11394 | -0.008 | -6.374
-15 | -0.7 | 0.1091 | -0.008 | -6.413
-14.5 | -0.674 | 0.0939 | -0.009 | -7.174
-14 | -0.647 | 0.08877 | -0.009 | -7.287
-13.5 | -0.619 | 0.09942 | -0.009 | -6.225
-13 | -0.592 | 0.09125 | -0.01 | -6.485
-12.5 | -0.565 | 0.08224 | -0.01 | -6.871
-12 | -0.538 | 0.07644 | -0.011 | -7.043
-11.5 | -0.512 | 0.07057 | -0.011 | -7.249
-11 | -0.485 | 0.06593 | -0.012 | -7.352
-10.5 | -0.458 | 0.06182 | -0.013 | -7.41
-10 | -0.429 | 0.07115 | -0.012 | -6.027
-9.5 | -0.402 | 0.06209 | -0.012 | -6.473
-9 | -0.375 | 0.05687 | -0.013 | -6.594
-8.5 | -0.348 | 0.05229 | -0.014 | -6.66
-8 | -0.321 | 0.04832 | -0.015 | -6.654
-7.5 | -0.293 | 0.05154 | -0.013 | -5.683
-7 | -0.266 | 0.04809 | -0.014 | -5.523
-6.5 | -0.239 | 0.04345 | -0.015 | -5.497
-6 | -0.212 | 0.03993 | -0.016 | -5.308
-5.5 | -0.235 | 0.03636 | -0.018 | -6.459
-5 | -0.262 | 0.0352 | -0.017 | -7.443
-4.5 | -0.289 | 0.00624 | -0.034 | -46.342
-4 | -0.239 | 0.00667 | -0.035 | -35.797
-3.5 | -0.18 | 0.00645 | -0.036 | -27.953
-3 | -0.117 | 0.00624 | -0.037 | -18.779
-2.5 | -0.051 | 0.00608 | -0.038 | -8.45
-2 | 0.016 | 0.00608 | -0.039 | 2.64
-1.5 | 0.084 | 0.0061 | -0.04 | 13.836
-1 | 0.153 | 0.00596 | -0.041 | 25.717
-0.5 | 0.223 | 0.00594 | -0.042 | 37.47
0 | 0.291 | 0.00574 | -0.043 | 50.674
0.5 | 0.359 | 0.00468 | -0.044 | 76.739
1 | 0.427 | 0.00502 | -0.045 | 85.036
1.5 | 0.495 | 0.00531 | -0.046 | 93.206
2 | 0.562 | 0.0056 | -0.047 | 100.477
2.5 | 0.63 | 0.00596 | -0.048 | 105.662
3 | 0.696 | 0.00631 | -0.049 | 110.25
3.5 | 0.762 | 0.00666 | -0.05 | 114.379
4 | 0.826 | 0.00699 | -0.052 | 118.157
4.5 | 0.886 | 0.00909 | -0.052 | 97.494
5 | 0.944 | 0.00976 | -0.053 | 96.683
5.5 | 0.998 | 0.01036 | -0.054 | 96.259
6 | 1.041 | 0.01116 | -0.055 | 93.297
6.5 | 1.068 | 0.01194 | -0.056 | 89.394
7 | 1.065 | 0.01292 | -0.057 | 82.395
7.5 | 0.988 | 0.01425 | -0.058 | 69.303
8 | 0.665 | 0.01563 | -0.059 | 42.533
8.5 | 0.697 | 0.016 | -0.06 | 43.566
9 | 0.616 | 0.05139 | -0.042 | 11.992
9.5 | 0.625 | 0.06817 | -0.029 | 9.168
10 | 0.788 | 0.01903 | -0.063 | 41.426
10.5 | 0.684 | 0.06772 | -0.037 | 10.101
11 | 0.705 | 0.0791 | -0.032 | 8.911
11.5 | 0.863 | 0.0253 | -0.064 | 34.114
12 | 0.762 | 0.07928 | -0.038 | 9.608
12.5 | 0.785 | 0.08825 | -0.036 | 8.896
13 | 0.812 | 0.09535 | -0.038 | 8.52
13.5 | 0.838 | 0.09326 | -0.038 | 8.983
14 | 0.864 | 0.09958 | -0.039 | 8.674
14.5 | 0.892 | 0.10617 | -0.041 | 8.401
15 | 0.922 | 0.11238 | -0.044 | 8.203
15.5 | 0.942 | 0.11561 | -0.042 | 8.152
16 | 0.969 | 0.1196 | -0.043 | 8.102
16.5 | 1.001 | 0.12227 | -0.047 | 8.188
17 | 1.034 | 0.12641 | -0.051 | 8.177
17.5 | 1.048 | 0.13092 | -0.046 | 8.006
18 | 1.077 | 0.13771 | -0.049 | 7.824
18.5 | 1.113 | 0.13747 | -0.053 | 8.093
19 | 1.147 | 0.13769 | -0.057 | 8.333
19.5 | 1.153 | 0.14925 | -0.051 | 7.727
20 | 1.185 | 0.15145 | -0.054 | 7.821

## 88. Re 6M Mach 0.50 (2)
BIGFOIL.COM POLAR EXPORT
NACA67-411 a=0.2
NACA67-411 a=0.2 |  |  |  | Cl Max: | 1.1428 | at alpha= | 9 | deg
XFOIL ncrit=9 |  |  |  | L/D Max: | 127.971 | at alpha= | 2 | deg
Re: | 6000000 |  |  | Cd Min: | 0.24632 | at alpha= | -20 | deg
Mach: | 0.5 |  |  | Cl=0 at alpha= | -2.5598 | deg
|  |  |  | @ Cl=0.1, Cd= | 0.0052843
|  |  |  | @ Cl=0.4, Cd= | 0.0041645
|  |  |  | @ Cl=0.6, Cd= | 0.0049394
alpha (deg) | Cl | Cd | Cm | Cl/Cd
-20 | -0.6136 | 0.24632 | 0.0046 | -2.4911
-19.5 | -0.5943 | 0.23875 | 0.0005 | -2.4892
-19 | -0.5732 | 0.231 | -0.0037 | -2.4814
-18.5 | -0.5525 | 0.22315 | -0.0081 | -2.4759
-18 | -0.5317 | 0.21533 | -0.0126 | -2.4692
-17.5 | -0.5119 | 0.20753 | -0.0172 | -2.4666
-17 | -0.4936 | 0.19838 | -0.0216 | -2.4882
-16.5 | -0.4741 | 0.18999 | -0.0261 | -2.4954
-16 | -0.4541 | 0.18219 | -0.0305 | -2.4925
-15.5 | -0.435 | 0.17393 | -0.035 | -2.501
-15 | -0.4167 | 0.16564 | -0.0394 | -2.5157
-14.5 | -0.3999 | 0.15712 | -0.0438 | -2.5452
-14 | -0.3844 | 0.14845 | -0.0484 | -2.5894
-13.5 | -0.3646 | 0.14147 | -0.0526 | -2.5772
-12.5 | -0.336 | 0.12487 | -0.0613 | -2.6908
-12 | -0.3243 | 0.11645 | -0.0657 | -2.7849
-11.5 | -0.3111 | 0.10887 | -0.0698 | -2.8575
-11 | -0.299 | 0.10142 | -0.0737 | -2.9481
-10.5 | -0.2883 | 0.09394 | -0.0776 | -3.069
-10 | -0.2825 | 0.08579 | -0.0817 | -3.2929
-9.5 | -0.2796 | 0.07799 | -0.0858 | -3.5851
-9 | -0.2861 | 0.06935 | -0.0903 | -4.1255
-8.5 | -0.2759 | 0.06377 | -0.0941 | -4.3265
-8 | -0.3035 | 0.05545 | -0.0979 | -5.4734
-7.5 | -0.3246 | 0.05042 | -0.0934 | -6.4379
-7 | -0.3339 | 0.04391 | -0.0899 | -7.6042
-6.5 | -0.3339 | 0.03706 | -0.0854 | -9.0097
-6 | -0.3274 | 0.02974 | -0.0796 | -11.0087
-5.5 | -0.3138 | 0.02233 | -0.0728 | -14.0528
-5 | -0.3061 | 0.01186 | -0.0644 | -25.8094
-4.5 | -0.2475 | 0.00836 | -0.062 | -29.6053
-4 | -0.1836 | 0.00709 | -0.0601 | -25.8956
-3.5 | -0.1209 | 0.00639 | -0.0583 | -18.9202
-3 | -0.0559 | 0.00597 | -0.0572 | -9.3635
-2.5 | 0.0076 | 0.00557 | -0.0561 | 1.3645
-2 | 0.0728 | 0.00536 | -0.0557 | 13.5821
-1.5 | 0.1375 | 0.00518 | -0.0554 | 26.5444
-1 | 0.2022 | 0.00506 | -0.0553 | 39.9605
-0.5 | 0.2654 | 0.00503 | -0.055 | 52.7634
0 | 0.326 | 0.00511 | -0.0543 | 63.7965
0.5 | 0.3822 | 0.00504 | -0.0528 | 75.8333
1 | 0.4129 | 0.00353 | -0.0468 | 116.9688
1.5 | 0.4732 | 0.00378 | -0.0461 | 125.1852
2 | 0.5298 | 0.00414 | -0.0445 | 127.971
2.5 | 0.5788 | 0.00468 | -0.0414 | 123.6752
3 | 0.6262 | 0.00526 | -0.0379 | 119.0494
4 | 0.7103 | 0.00629 | -0.0283 | 112.9253
4.5 | 0.7414 | 0.00717 | -0.0215 | 103.4031
5 | 0.7772 | 0.00809 | -0.0157 | 96.0692
5.5 | 0.824 | 0.0087 | -0.0117 | 94.7126
6 | 0.8757 | 0.00923 | -0.0084 | 94.8754
6.5 | 0.926 | 0.00983 | -0.0046 | 94.2014
7 | 0.9747 | 0.01054 | -0.0004 | 92.4763
7.5 | 1.0229 | 0.01131 | 0.0041 | 90.4421
8 | 1.0685 | 0.01227 | 0.0092 | 87.0823
8.5 | 1.1133 | 0.01331 | 0.0147 | 83.6439
9 | 1.1428 | 0.01514 | 0.0224 | 75.4822
10 | 1.1264 | 0.02318 | 0.0434 | 48.5936
10.5 | 1.1065 | 0.02935 | 0.0509 | 37.7002
11 | 1.0844 | 0.03915 | 0.0504 | 27.6986
12.5 | 0.9723 | 0.072 | 0.0426 | 13.5042
13 | 0.9428 | 0.08546 | 0.0344 | 11.0321
13.5 | 0.9164 | 0.09982 | 0.0254 | 9.1805
14 | 0.8949 | 0.11429 | 0.017 | 7.8301

## 89. Re 7M Mach 0.00 (1)
BIGFOIL.COM POLAR EXPORT
NACA67-411 a=0.2
NACA67-411 a=0.2 |  |  |  | Cl Max: | 1.178 | at alpha= | 10 | deg
JavaFoil+Calcfoil stall+Eppler ext transition |  |  |  | L/D Max: | 140.886 | at alpha= | 3.5 | deg
Re: | 7000000 |  |  | Cd Min: | 0.00407 | at alpha= | 0 | deg
Mach: | 0 |  |  | Cl=0 at alpha= | -2.1186 | deg
|  |  |  | @ Cl=0.1, Cd= | 0.006168
|  |  |  | @ Cl=0.4, Cd= | 0.0043717
|  |  |  | @ Cl=0.6, Cd= | 0.004941
alpha (deg) | Cl | Cd | Cm | Cl/Cd
-13 | -0.526 | 0.08565 | -0.008 | -6.139
-12.5 | -0.539 | 0.08136 | -0.008 | -6.63
-12 | -0.55 | 0.0769 | -0.009 | -7.158
-11.5 | -0.557 | 0.07196 | -0.009 | -7.747
-11 | -0.557 | 0.06787 | -0.01 | -8.21
-10.5 | -0.554 | 0.06346 | -0.01 | -8.725
-10 | -0.547 | 0.05926 | -0.011 | -9.233
-9.5 | -0.536 | 0.05518 | -0.012 | -9.722
-9 | -0.523 | 0.05096 | -0.013 | -10.255
-8.5 | -0.506 | 0.04611 | -0.014 | -10.971
-8 | -0.589 | 0.00789 | -0.024 | -74.613
-7.5 | -0.557 | 0.00749 | -0.025 | -74.433
-7 | -0.518 | 0.00778 | -0.026 | -66.626
-6.5 | -0.474 | 0.00748 | -0.026 | -63.381
-6 | -0.427 | 0.00716 | -0.027 | -59.653
-5.5 | -0.378 | 0.00696 | -0.028 | -54.269
-5 | -0.326 | 0.00676 | -0.029 | -48.256
-4.5 | -0.273 | 0.00657 | -0.03 | -41.51
-4 | -0.218 | 0.00637 | -0.031 | -34.162
-3.5 | -0.161 | 0.0064 | -0.032 | -25.15
-3 | -0.103 | 0.00632 | -0.032 | -16.358
-2.5 | -0.045 | 0.00624 | -0.033 | -7.214
-2 | 0.014 | 0.00627 | -0.034 | 2.233
-1.5 | 0.073 | 0.00615 | -0.035 | 11.939
-1 | 0.133 | 0.00619 | -0.036 | 21.497
-0.5 | 0.193 | 0.00621 | -0.037 | 31.081
0 | 0.253 | 0.00407 | -0.038 | 62.072
0.5 | 0.312 | 0.00424 | -0.039 | 73.566
1 | 0.371 | 0.00442 | -0.039 | 83.974
1.5 | 0.431 | 0.00432 | -0.04 | 99.79
2 | 0.49 | 0.00454 | -0.041 | 107.893
2.5 | 0.549 | 0.00473 | -0.042 | 115.963
3 | 0.607 | 0.00497 | -0.043 | 122.138
3.5 | 0.665 | 0.00472 | -0.044 | 140.886
4 | 0.722 | 0.00609 | -0.045 | 118.648
4.5 | 0.778 | 0.00638 | -0.046 | 121.905
5 | 0.832 | 0.00809 | -0.047 | 102.765
5.5 | 0.885 | 0.00844 | -0.047 | 104.827
6 | 0.935 | 0.00883 | -0.048 | 105.841
6.5 | 0.982 | 0.00932 | -0.049 | 105.372
7 | 1.026 | 0.00975 | -0.05 | 105.228
7.5 | 1.065 | 0.01024 | -0.051 | 104.001
8 | 1.101 | 0.01077 | -0.052 | 102.217
8.5 | 1.131 | 0.01131 | -0.053 | 100.069
9 | 1.157 | 0.01189 | -0.054 | 97.279
9.5 | 1.173 | 0.0125 | -0.054 | 93.803
10 | 1.178 | 0.01323 | -0.055 | 89.062
10.5 | 1.176 | 0.01397 | -0.056 | 84.146
11 | 1.165 | 0.01473 | -0.057 | 79.105
11.5 | 1.148 | 0.01556 | -0.058 | 73.746
12 | 1.123 | 0.01664 | -0.058 | 67.452
12.5 | 1.092 | 0.01783 | -0.059 | 61.232
13 | 1.054 | 0.01936 | -0.06 | 54.458
13.5 | 1.011 | 0.02142 | -0.06 | 47.21
14 | 0.845 | 0.07411 | -0.046 | 11.399
14.5 | 0.806 | 0.07975 | -0.045 | 10.108
15 | 0.753 | 0.09773 | -0.04 | 7.701

## 90. Re 7M Mach 0.00 (2)
BIGFOIL.COM POLAR EXPORT
NACA67-411 a=0.2
NACA67-411 a=0.2 |  |  |  | Cl Max: | 1.3173 | at alpha= | 12 | deg
XFOIL ncrit=9 |  |  |  | L/D Max: | 116.438 | at alpha= | 2 | deg
Re: | 7000000 |  |  | Cd Min: | 0.03864 | at alpha= | -19 | deg
Mach: | 0 |  |  | Cl=0 at alpha= | -2.4246 | deg
|  |  |  | @ Cl=0.1, Cd= | 0.0048867
|  |  |  | @ Cl=0.4, Cd= | 0.0035399
|  |  |  | @ Cl=0.6, Cd= | 0.005167
alpha (deg) | Cl | Cd | Cm | Cl/Cd
-19 | -1.3304 | 0.03864 | -0.0927 | -34.4306
-18.5 | -1.3822 | 0.03171 | -0.0868 | -43.5888
-18 | -1.3897 | 0.02866 | -0.081 | -48.4892
-17.5 | -1.3984 | 0.02559 | -0.0742 | -54.6463
-17 | -1.3935 | 0.02348 | -0.0678 | -59.3484
-16.5 | -1.3829 | 0.0218 | -0.0615 | -63.4358
-16 | -1.3568 | 0.0202 | -0.0578 | -67.1683
-15.5 | -1.3284 | 0.01844 | -0.0545 | -72.039
-15 | -1.2908 | 0.01727 | -0.0523 | -74.7423
-14.5 | -1.2499 | 0.01634 | -0.0506 | -76.4933
-14 | -1.2062 | 0.01552 | -0.0492 | -77.7191
-13.5 | -1.1613 | 0.01474 | -0.048 | -78.7856
-13 | -1.1143 | 0.01411 | -0.0471 | -78.9724
-12.5 | -1.065 | 0.01369 | -0.0465 | -77.794
-12 | -1.0183 | 0.01278 | -0.0455 | -79.6792
-11.5 | -0.9711 | 0.01181 | -0.0445 | -82.2269
-11 | -0.9224 | 0.011 | -0.0438 | -83.8545
-10.5 | -0.8721 | 0.01036 | -0.0433 | -84.1795
-10 | -0.8202 | 0.00988 | -0.043 | -83.0162
-9.5 | -0.7678 | 0.00944 | -0.0428 | -81.3347
-9 | -0.7148 | 0.00906 | -0.0427 | -78.8962
-8.5 | -0.6617 | 0.00868 | -0.0426 | -76.2327
-8 | -0.6068 | 0.00856 | -0.0429 | -70.8879
-7.5 | -0.553 | 0.00825 | -0.0429 | -67.0303
-7 | -0.5009 | 0.00761 | -0.0425 | -65.8213
-6.5 | -0.4478 | 0.00713 | -0.0423 | -62.805
-6 | -0.3939 | 0.00678 | -0.0423 | -58.0973
-5.5 | -0.3399 | 0.00648 | -0.0422 | -52.4537
-5 | -0.2853 | 0.0062 | -0.0423 | -46.0161
-4.5 | -0.2303 | 0.00594 | -0.0425 | -38.771
-4 | -0.175 | 0.00573 | -0.0427 | -30.541
-3.5 | -0.1196 | 0.00557 | -0.0429 | -21.4722
-3 | -0.0641 | 0.00533 | -0.0432 | -12.0263
-2.5 | -0.0084 | 0.00517 | -0.0435 | -1.6248
-2 | 0.0473 | 0.005 | -0.0438 | 9.46
-1.5 | 0.1031 | 0.00488 | -0.0441 | 21.127
-1 | 0.1588 | 0.00481 | -0.0445 | 33.0146
-0.5 | 0.2139 | 0.0048 | -0.0447 | 44.5625
0 | 0.2673 | 0.00482 | -0.0446 | 55.4564
0.5 | 0.3185 | 0.00469 | -0.0442 | 67.9104
1 | 0.3544 | 0.00325 | -0.0411 | 109.0462
1.5 | 0.4063 | 0.00358 | -0.0408 | 113.4916
2 | 0.4576 | 0.00393 | -0.0403 | 116.4377
3.5 | 0.6061 | 0.00522 | -0.0381 | 116.1111
4.5 | 0.698 | 0.00639 | -0.0353 | 109.2332
5.5 | 0.7925 | 0.00734 | -0.033 | 107.97
6 | 0.8416 | 0.00766 | -0.0323 | 109.8695
6.5 | 0.8899 | 0.00802 | -0.0314 | 110.9601
7 | 0.9369 | 0.00837 | -0.0303 | 111.9355
7.5 | 0.9827 | 0.00875 | -0.0289 | 112.3086
8 | 1.0243 | 0.00912 | -0.0267 | 112.3136
8.5 | 1.062 | 0.00955 | -0.0237 | 111.2042
9 | 1.1016 | 0.00998 | -0.0212 | 110.3808
9.5 | 1.1393 | 0.01047 | -0.0185 | 108.8157
10 | 1.1776 | 0.01102 | -0.016 | 106.8603
10.5 | 1.2152 | 0.01153 | -0.0134 | 105.3946
11 | 1.249 | 0.01226 | -0.0104 | 101.876
11.5 | 1.2845 | 0.01288 | -0.0077 | 99.7283
12 | 1.3173 | 0.01358 | -0.0046 | 97.0029

## 91. Re 7M Mach 0.10 (1)
BIGFOIL.COM POLAR EXPORT
NACA67-411 a=0.2
NACA67-411 a=0.2 |  |  |  | Cl Max: | 1.173 | at alpha= | 10 | deg
JavaFoil+Calcfoil stall+Eppler ext transition |  |  |  | L/D Max: | 141.04 | at alpha= | 3.5 | deg
Re: | 7000000 |  |  | Cd Min: | 0.00411 | at alpha= | 0 | deg
Mach: | 0.1 |  |  | Cl=0 at alpha= | -2.1186 | deg
|  |  |  | @ Cl=0.1, Cd= | 0.0062
|  |  |  | @ Cl=0.4, Cd= | 0.0043795
|  |  |  | @ Cl=0.6, Cd= | 0.0049278
alpha (deg) | Cl | Cd | Cm | Cl/Cd
-12.5 | -0.516 | 0.08273 | -0.008 | -6.237
-12 | -0.531 | 0.0777 | -0.009 | -6.831
-11.5 | -0.541 | 0.07277 | -0.009 | -7.435
-11 | -0.544 | 0.06772 | -0.01 | -8.03
-10.5 | -0.543 | 0.06403 | -0.01 | -8.474
-10 | -0.538 | 0.0597 | -0.011 | -9.017
-9.5 | -0.53 | 0.05578 | -0.011 | -9.5
-9 | -0.517 | 0.05191 | -0.012 | -9.96
-8.5 | -0.501 | 0.04736 | -0.013 | -10.589
-8 | -0.484 | 0.04147 | -0.015 | -11.673
-7.5 | -0.556 | 0.00753 | -0.025 | -73.866
-7 | -0.518 | 0.00777 | -0.026 | -66.729
-6.5 | -0.475 | 0.00748 | -0.027 | -63.501
-6 | -0.428 | 0.00714 | -0.027 | -59.938
-5.5 | -0.379 | 0.00695 | -0.028 | -54.518
-5 | -0.327 | 0.00678 | -0.029 | -48.316
-4.5 | -0.274 | 0.00658 | -0.03 | -41.631
-4 | -0.218 | 0.00643 | -0.031 | -33.985
-3.5 | -0.162 | 0.00638 | -0.032 | -25.337
-3 | -0.104 | 0.00631 | -0.033 | -16.467
-2.5 | -0.045 | 0.00625 | -0.033 | -7.241
-2 | 0.014 | 0.00628 | -0.034 | 2.24
-1.5 | 0.074 | 0.0062 | -0.035 | 11.906
-1 | 0.134 | 0.0062 | -0.036 | 21.576
-0.5 | 0.194 | 0.00625 | -0.037 | 31.028
0 | 0.254 | 0.00411 | -0.038 | 61.761
0.5 | 0.314 | 0.00427 | -0.039 | 73.368
1 | 0.373 | 0.00442 | -0.04 | 84.432
1.5 | 0.433 | 0.00433 | -0.041 | 99.948
2 | 0.492 | 0.00457 | -0.041 | 107.591
2.5 | 0.551 | 0.00477 | -0.042 | 115.651
3 | 0.61 | 0.00496 | -0.043 | 122.868
3.5 | 0.668 | 0.00474 | -0.044 | 141.04
4 | 0.725 | 0.0061 | -0.045 | 118.905
4.5 | 0.781 | 0.00642 | -0.046 | 121.759
5 | 0.835 | 0.00814 | -0.047 | 102.596
5.5 | 0.889 | 0.00848 | -0.048 | 104.741
6 | 0.939 | 0.00891 | -0.049 | 105.445
6.5 | 0.986 | 0.00941 | -0.049 | 104.721
7 | 1.029 | 0.00985 | -0.05 | 104.494
7.5 | 1.069 | 0.01031 | -0.051 | 103.632
8 | 1.103 | 0.01086 | -0.052 | 101.559
8.5 | 1.133 | 0.0114 | -0.053 | 99.342
9 | 1.157 | 0.01202 | -0.054 | 96.2
9.5 | 1.171 | 0.01269 | -0.055 | 92.243
10 | 1.173 | 0.01339 | -0.056 | 87.609
10.5 | 1.167 | 0.01416 | -0.056 | 82.415
11 | 1.153 | 0.01496 | -0.057 | 77.089
11.5 | 1.13 | 0.01591 | -0.058 | 71.057
12 | 1.1 | 0.01699 | -0.059 | 64.774
12.5 | 1.064 | 0.01833 | -0.059 | 58.024
13 | 1.019 | 0.0202 | -0.06 | 50.439
13.5 | 0.968 | 0.02309 | -0.06 | 41.902
14 | 0.8 | 0.07906 | -0.044 | 10.12
14.5 | 0.744 | 0.09643 | -0.038 | 7.718
15 | 0.703 | 0.10237 | -0.038 | 6.866

## 92. Re 7M Mach 0.10 (2)
BIGFOIL.COM POLAR EXPORT
NACA67-411 a=0.2
NACA67-411 a=0.2 |  |  |  | Cl Max: | 1.5917 | at alpha= | 19.5 | deg
XFOIL ncrit=9 |  |  |  | L/D Max: | 116.751 | at alpha= | 2 | deg
Re: | 7000000 |  |  | Cd Min: | 0.05908 | at alpha= | 20 | deg
Mach: | 0.1 |  |  | Cl=0 at alpha= | -2.4278 | deg
|  |  |  | @ Cl=0.1, Cd= | 0.0048986
|  |  |  | @ Cl=0.4, Cd= | 0.0035257
|  |  |  | @ Cl=0.6, Cd= | 0.0051574
alpha (deg) | Cl | Cd | Cm | Cl/Cd
-17.5 | -1.2399 | 0.03841 | -0.0929 | -32.2807
-17 | -1.2922 | 0.03166 | -0.0851 | -40.8149
-16.5 | -1.3321 | 0.0264 | -0.0749 | -50.4583
-16 | -1.3341 | 0.02389 | -0.0669 | -55.8434
-15.5 | -1.3178 | 0.0214 | -0.0618 | -61.5794
-15 | -1.29 | 0.01937 | -0.0581 | -66.5978
-14.5 | -1.256 | 0.01768 | -0.0552 | -71.0407
-14 | -1.2144 | 0.01655 | -0.0531 | -73.3776
-13.5 | -1.1702 | 0.01557 | -0.0515 | -75.1574
-13 | -1.1235 | 0.01479 | -0.0501 | -75.9635
-12.5 | -1.0738 | 0.01429 | -0.0492 | -75.1435
-12 | -1.0247 | 0.0136 | -0.0482 | -75.3456
-11.5 | -0.9773 | 0.01257 | -0.047 | -77.7486
-11 | -0.9294 | 0.01148 | -0.0458 | -80.9582
-10.5 | -0.879 | 0.0107 | -0.0451 | -82.1495
-10 | -0.8265 | 0.01017 | -0.0446 | -81.2684
-9.5 | -0.7736 | 0.00966 | -0.0442 | -80.0828
-9 | -0.7201 | 0.00922 | -0.044 | -78.102
-8.5 | -0.6664 | 0.00881 | -0.0437 | -75.6413
-8 | -0.611 | 0.00867 | -0.0438 | -70.4729
-7.5 | -0.5567 | 0.00833 | -0.0437 | -66.8307
-7 | -0.5034 | 0.00777 | -0.0434 | -64.7876
-6.5 | -0.4503 | 0.00721 | -0.0431 | -62.4549
-6 | -0.3961 | 0.00684 | -0.0429 | -57.9094
-5.5 | -0.3417 | 0.00652 | -0.0428 | -52.408
-5 | -0.2866 | 0.00623 | -0.0429 | -46.0032
-4.5 | -0.2313 | 0.00596 | -0.0429 | -38.8087
-4 | -0.1757 | 0.00575 | -0.0431 | -30.5565
-3.5 | -0.1198 | 0.00559 | -0.0434 | -21.4311
-3 | -0.0641 | 0.00534 | -0.0435 | -12.0037
-2.5 | -0.0081 | 0.00518 | -0.0438 | -1.5637
-2 | 0.048 | 0.00501 | -0.0441 | 9.5808
-1.5 | 0.104 | 0.00489 | -0.0444 | 21.2679
-1 | 0.1601 | 0.00482 | -0.0448 | 33.2158
-0.5 | 0.2154 | 0.0048 | -0.045 | 44.875
0 | 0.2691 | 0.00483 | -0.0449 | 55.7143
0.5 | 0.3206 | 0.00471 | -0.0444 | 68.0679
1 | 0.3563 | 0.00325 | -0.0413 | 109.6308
1.5 | 0.4086 | 0.00358 | -0.041 | 114.1341
2 | 0.46 | 0.00394 | -0.0405 | 116.7513
2.5 | 0.5086 | 0.00442 | -0.0395 | 115.0679
3.5 | 0.609 | 0.00523 | -0.0381 | 116.4436
4 | 0.657 | 0.00572 | -0.037 | 114.8601
4.5 | 0.7007 | 0.00642 | -0.0351 | 109.1433
5 | 0.7469 | 0.007 | -0.0337 | 106.7
5.5 | 0.7955 | 0.00737 | -0.0327 | 107.9376
6 | 0.8448 | 0.00769 | -0.0319 | 109.857
6.5 | 0.893 | 0.00806 | -0.0309 | 110.794
7 | 0.94 | 0.00842 | -0.0296 | 111.639
7.5 | 0.985 | 0.0088 | -0.028 | 111.9318
8 | 1.0251 | 0.00917 | -0.0253 | 111.7884
8.5 | 1.0633 | 0.00962 | -0.0223 | 110.5301
9 | 1.1035 | 0.01006 | -0.0198 | 109.6918
9.5 | 1.1415 | 0.01059 | -0.017 | 107.7904
10 | 1.1802 | 0.01113 | -0.0144 | 106.0377
10.5 | 1.2175 | 0.01169 | -0.0117 | 104.1488
11 | 1.2518 | 0.01243 | -0.0086 | 100.708
11.5 | 1.2875 | 0.01309 | -0.0058 | 98.3575
12 | 1.3191 | 0.01387 | -0.0024 | 95.1045
13 | 1.4012 | 0.01592 | -0.0005 | 88.0151
13.5 | 1.4323 | 0.01693 | 0.0024 | 84.6013
14 | 1.4597 | 0.01818 | 0.0056 | 80.2915
14.5 | 1.4855 | 0.01956 | 0.0088 | 75.9458
15 | 1.5044 | 0.02141 | 0.0126 | 70.2662
15.5 | 1.5253 | 0.02322 | 0.0159 | 65.6891
16 | 1.5439 | 0.02523 | 0.0191 | 61.193
16.5 | 1.5564 | 0.0278 | 0.0224 | 55.9856
17 | 1.5719 | 0.03032 | 0.025 | 51.8437
17.5 | 1.5856 | 0.03315 | 0.0273 | 47.8311
18 | 1.587 | 0.03723 | 0.0297 | 42.6269
18.5 | 1.5892 | 0.04166 | 0.0312 | 38.1469
19 | 1.5837 | 0.04724 | 0.032 | 33.5246
19.5 | 1.5917 | 0.05181 | 0.0318 | 30.7219
20 | 1.5793 | 0.05908 | 0.0307 | 26.7316

## 93. Re 7M Mach 0.25 (1)
BIGFOIL.COM POLAR EXPORT
NACA67-411 a=0.2
NACA67-411 a=0.2 |  |  |  | Cl Max: | 1.148 | at alpha= | 9 | deg
JavaFoil+Calcfoil stall+Eppler ext transition |  |  |  | L/D Max: | 121.71 | at alpha= | 4.5 | deg
Re: | 7000000 |  |  | Cd Min: | 0.00417 | at alpha= | 0 | deg
Mach: | 0.25 |  |  | Cl=0 at alpha= | -2.1167 | deg
|  |  |  | @ Cl=0.1, Cd= | 0.0062639
|  |  |  | @ Cl=0.4, Cd= | 0.0042357
|  |  |  | @ Cl=0.6, Cd= | 0.10138
alpha (deg) | Cl | Cd | Cm | Cl/Cd
-12 | -0.352 | 0.08297 | -0.009 | -4.242
-11.5 | -0.394 | 0.07667 | -0.009 | -5.144
-11 | -0.424 | 0.07253 | -0.01 | -5.845
-10.5 | -0.446 | 0.07927 | -0.008 | -5.621
-10 | -0.464 | 0.06199 | -0.011 | -7.49
-9.5 | -0.474 | 0.05793 | -0.011 | -8.183
-9 | -0.476 | 0.0545 | -0.012 | -8.743
-8.5 | -0.472 | 0.05091 | -0.012 | -9.273
-8 | -0.461 | 0.04715 | -0.013 | -9.778
-7.5 | -0.444 | 0.04322 | -0.014 | -10.274
-7 | -0.514 | 0.00685 | -0.026 | -74.974
-6.5 | -0.475 | 0.00715 | -0.027 | -66.496
-6 | -0.432 | 0.00692 | -0.028 | -62.411
-5.5 | -0.384 | 0.00715 | -0.029 | -53.733
-5 | -0.333 | 0.00647 | -0.03 | -51.461
-4.5 | -0.279 | 0.00629 | -0.031 | -44.441
-4 | -0.223 | 0.00611 | -0.032 | -36.546
-3.5 | -0.166 | 0.0061 | -0.033 | -27.165
-3 | -0.107 | 0.00603 | -0.033 | -17.672
-2.5 | -0.046 | 0.00635 | -0.034 | -7.315
-2 | 0.014 | 0.00641 | -0.035 | 2.253
-1.5 | 0.076 | 0.00626 | -0.036 | 12.102
-1 | 0.137 | 0.00627 | -0.037 | 21.937
-0.5 | 0.199 | 0.00632 | -0.038 | 31.515
0 | 0.261 | 0.00417 | -0.039 | 62.51
0.5 | 0.322 | 0.00433 | -0.04 | 74.311
1 | 0.383 | 0.00418 | -0.041 | 91.627
1.5 | 0.444 | 0.00438 | -0.042 | 101.524
2 | 0.505 | 0.00463 | -0.043 | 109.078
2.5 | 0.566 | 0.00484 | -0.044 | 117.005
3 | 0.626 | 0.00575 | -0.044 | 108.827
3.5 | 0.686 | 0.00601 | -0.045 | 114.085
4 | 0.744 | 0.00628 | -0.046 | 118.592
4.5 | 0.802 | 0.00659 | -0.047 | 121.71
5 | 0.856 | 0.00838 | -0.048 | 102.126
5.5 | 0.91 | 0.00874 | -0.049 | 104.131
6 | 0.961 | 0.00921 | -0.05 | 104.34
6.5 | 1.006 | 0.00975 | -0.051 | 103.218
7 | 1.048 | 0.01027 | -0.052 | 102.022
7.5 | 1.083 | 0.01073 | -0.053 | 101.006
8 | 1.113 | 0.0114 | -0.053 | 97.566
8.5 | 1.134 | 0.01209 | -0.054 | 93.858
9 | 1.148 | 0.01269 | -0.055 | 90.462
9.5 | 1.146 | 0.01351 | -0.056 | 84.826
10 | 1.126 | 0.01443 | -0.057 | 78.075
10.5 | 1.092 | 0.0155 | -0.058 | 70.443
11 | 1.043 | 0.01676 | -0.058 | 62.21
11.5 | 0.979 | 0.01815 | -0.059 | 53.953
12 | 0.863 | 0.02898 | -0.056 | 29.781
12.5 | 0.686 | 0.08416 | -0.033 | 8.148
13 | 0.61 | 0.08843 | -0.034 | 6.902
13.5 | 0.528 | 0.09494 | -0.033 | 5.558
14 | 0.441 | 0.10138 | -0.033 | 4.345

## 94. Re 7M Mach 0.25 (2)
BIGFOIL.COM POLAR EXPORT
NACA67-411 a=0.2
NACA67-411 a=0.2 |  |  |  | Cl Max: | 1.477 | at alpha= | 15.5 | deg
XFOIL ncrit=9 |  |  |  | L/D Max: | 118.844 | at alpha= | 2 | deg
Re: | 7000000 |  |  | Cd Min: | 0.16452 | at alpha= | -16 | deg
Mach: | 0.25 |  |  | Cl=0 at alpha= | -2.4457 | deg
|  |  |  | @ Cl=0.1, Cd= | 0.0049226
|  |  |  | @ Cl=0.4, Cd= | 0.0034728
|  |  |  | @ Cl=0.6, Cd= | 0.0051471
alpha (deg) | Cl | Cd | Cm | Cl/Cd
-16 | -0.4566 | 0.16452 | -0.0313 | -2.7753
-15 | -0.4389 | 0.14654 | -0.04 | -2.9951
-14.5 | -0.4318 | 0.13749 | -0.0445 | -3.1406
-13.5 | -0.4313 | 0.11725 | -0.0544 | -3.6785
-13 | -0.424 | 0.10957 | -0.0584 | -3.8697
-12.5 | -0.415 | 0.10257 | -0.062 | -4.046
-12 | -0.4172 | 0.0937 | -0.0665 | -4.4525
-11 | -0.9268 | 0.02001 | -0.0624 | -46.3168
-10.5 | -0.8944 | 0.01641 | -0.0585 | -54.5034
-10 | -0.8539 | 0.01347 | -0.0553 | -63.3927
-9.5 | -0.8001 | 0.01232 | -0.0536 | -64.9432
-9 | -0.7459 | 0.0112 | -0.052 | -66.5982
-8.5 | -0.6899 | 0.01038 | -0.0508 | -66.4644
-8 | -0.6323 | 0.00989 | -0.05 | -63.9333
-7.5 | -0.5763 | 0.00908 | -0.049 | -63.4692
-7 | -0.5183 | 0.00864 | -0.0485 | -59.9884
-6.5 | -0.4626 | 0.00788 | -0.0477 | -58.7056
-6 | -0.4075 | 0.00719 | -0.0468 | -56.6759
-5.5 | -0.351 | 0.00679 | -0.0463 | -51.6937
-5 | -0.2938 | 0.00642 | -0.046 | -45.7632
-4.5 | -0.2366 | 0.00609 | -0.0457 | -38.8506
-4 | -0.1793 | 0.00583 | -0.0456 | -30.7547
-3.5 | -0.1215 | 0.00564 | -0.0456 | -21.5426
-3 | -0.0639 | 0.00539 | -0.0457 | -11.8553
-2.5 | -0.0063 | 0.00521 | -0.0458 | -1.2092
-2 | 0.0517 | 0.00504 | -0.046 | 10.2579
-1.5 | 0.1093 | 0.0049 | -0.0463 | 22.3061
-1 | 0.1671 | 0.00484 | -0.0465 | 34.5248
-0.5 | 0.2238 | 0.00484 | -0.0467 | 46.2397
0 | 0.2788 | 0.00489 | -0.0465 | 57.0143
0.5 | 0.3316 | 0.00477 | -0.0459 | 69.5178
1 | 0.3671 | 0.00329 | -0.0424 | 111.5805
1.5 | 0.4211 | 0.00359 | -0.0421 | 117.2981
2 | 0.473 | 0.00398 | -0.0413 | 118.8442
2.5 | 0.5227 | 0.00445 | -0.0401 | 117.4607
3 | 0.5721 | 0.00496 | -0.0389 | 115.3427
3.5 | 0.6243 | 0.00531 | -0.0382 | 117.5706
4 | 0.6715 | 0.00586 | -0.0365 | 114.5904
4.5 | 0.7149 | 0.00658 | -0.0341 | 108.6474
5 | 0.7609 | 0.00717 | -0.0321 | 106.1227
5.5 | 0.8105 | 0.00754 | -0.0308 | 107.4934
6 | 0.8602 | 0.00787 | -0.0294 | 109.3011
6.5 | 0.9071 | 0.00824 | -0.0274 | 110.085
7 | 0.9481 | 0.00862 | -0.0242 | 109.9884
7.5 | 0.9892 | 0.00908 | -0.021 | 108.9427
8 | 1.0316 | 0.00954 | -0.0182 | 108.1342
8.5 | 1.0735 | 0.01005 | -0.0153 | 106.8159
9 | 1.1147 | 0.01061 | -0.0123 | 105.0613
9.5 | 1.1541 | 0.01125 | -0.009 | 102.5867
10 | 1.1932 | 0.01192 | -0.0058 | 100.1007
10.5 | 1.2307 | 0.01269 | -0.0023 | 96.9819
11 | 1.2662 | 0.01353 | 0.0015 | 93.5846
11.5 | 1.2979 | 0.01453 | 0.0057 | 89.3255
12 | 1.3336 | 0.01566 | 0.0089 | 85.1596
12.5 | 1.3922 | 0.01732 | 0.0068 | 80.3811
14 | 1.4566 | 0.0224 | 0.0218 | 65.0268
14.5 | 1.472 | 0.02493 | 0.0263 | 59.0453
15 | 1.4698 | 0.02887 | 0.0317 | 50.911
15.5 | 1.477 | 0.03248 | 0.0354 | 45.4741
16 | 1.4626 | 0.03821 | 0.0391 | 38.2779
16.5 | 1.4392 | 0.04559 | 0.041 | 31.5683
17 | 1.4292 | 0.05254 | 0.041 | 27.2021
17.5 | 1.4088 | 0.06143 | 0.0392 | 22.9334
18 | 1.3722 | 0.07346 | 0.0345 | 18.6796
18.5 | 1.3248 | 0.08852 | 0.0268 | 14.9661
19 | 1.2775 | 0.10498 | 0.0172 | 12.169
19.5 | 1.242 | 0.12039 | 0.0078 | 10.3165
20 | 1.1794 | 0.14188 | -0.0057 | 8.3127

## 95. Re 7M Mach 0.50 (1)
BIGFOIL.COM POLAR EXPORT
NACA67-411 a=0.2
NACA67-411 a=0.2 |  |  |  | Cl Max: | 1.193 | at alpha= | 20 | deg
JavaFoil+Calcfoil stall+Eppler ext transition |  |  |  | L/D Max: | 118.099 | at alpha= | 4 | deg
Re: | 7000000 |  |  | Cd Min: | 0.00478 | at alpha= | 0.5 | deg
Mach: | 0.5 |  |  | Cl=0 at alpha= | -2.1194 | deg
|  |  |  | @ Cl=0.1, Cd= | 0.006122
|  |  |  | @ Cl=0.4, Cd= | 0.0049247
|  |  |  | @ Cl=0.6, Cd= | 0.0058129
alpha (deg) | Cl | Cd | Cm | Cl/Cd
-20 | -0.969 | 0.15136 | -0.005 | -6.405
-19.5 | -0.941 | 0.14625 | -0.005 | -6.437
-19 | -0.914 | 0.14213 | -0.006 | -6.427
-18.5 | -0.887 | 0.13819 | -0.006 | -6.421
-18 | -0.861 | 0.13274 | -0.006 | -6.487
-17.5 | -0.835 | 0.12832 | -0.007 | -6.505
-17 | -0.808 | 0.12467 | -0.007 | -6.483
-16.5 | -0.781 | 0.12054 | -0.007 | -6.479
-16 | -0.754 | 0.1153 | -0.008 | -6.538
-15.5 | -0.727 | 0.10635 | -0.008 | -6.839
-15 | -0.701 | 0.10011 | -0.009 | -7.001
-14.5 | -0.675 | 0.09269 | -0.009 | -7.277
-14 | -0.648 | 0.08751 | -0.01 | -7.403
-13.5 | -0.619 | 0.09721 | -0.009 | -6.368
-13 | -0.592 | 0.0894 | -0.01 | -6.623
-12.5 | -0.565 | 0.08153 | -0.01 | -6.936
-12 | -0.539 | 0.07497 | -0.011 | -7.186
-11.5 | -0.512 | 0.06996 | -0.012 | -7.324
-11 | -0.486 | 0.06478 | -0.012 | -7.499
-10.5 | -0.46 | 0.06015 | -0.013 | -7.64
-10 | -0.429 | 0.06983 | -0.012 | -6.142
-9.5 | -0.402 | 0.06164 | -0.012 | -6.522
-9 | -0.375 | 0.05634 | -0.013 | -6.66
-8.5 | -0.349 | 0.05169 | -0.014 | -6.743
-8 | -0.322 | 0.04788 | -0.015 | -6.721
-7.5 | -0.293 | 0.05129 | -0.013 | -5.712
-7 | -0.266 | 0.04754 | -0.014 | -5.589
-6.5 | -0.239 | 0.04297 | -0.015 | -5.56
-6 | -0.212 | 0.03957 | -0.016 | -5.359
-5.5 | -0.235 | 0.03583 | -0.018 | -6.565
-5 | -0.262 | 0.03469 | -0.018 | -7.562
-4.5 | -0.289 | 0.00618 | -0.034 | -46.812
-4 | -0.239 | 0.00658 | -0.035 | -36.317
-3.5 | -0.18 | 0.00649 | -0.036 | -27.768
-3 | -0.117 | 0.00621 | -0.037 | -18.891
-2.5 | -0.051 | 0.00609 | -0.038 | -8.445
-2 | 0.016 | 0.00608 | -0.039 | 2.638
-1.5 | 0.084 | 0.00618 | -0.04 | 13.665
-1 | 0.153 | 0.00593 | -0.041 | 25.85
-0.5 | 0.223 | 0.00591 | -0.042 | 37.638
0 | 0.291 | 0.00573 | -0.043 | 50.705
0.5 | 0.359 | 0.00478 | -0.044 | 75.057
1 | 0.427 | 0.00502 | -0.045 | 84.981
1.5 | 0.495 | 0.00535 | -0.046 | 92.565
2 | 0.562 | 0.00569 | -0.047 | 98.768
2.5 | 0.63 | 0.00591 | -0.048 | 106.576
3 | 0.696 | 0.00624 | -0.049 | 111.532
3.5 | 0.762 | 0.00654 | -0.051 | 116.434
4 | 0.826 | 0.00699 | -0.052 | 118.099
4.5 | 0.886 | 0.00909 | -0.052 | 97.474
5 | 0.944 | 0.00949 | -0.053 | 99.507
5.5 | 0.998 | 0.01009 | -0.054 | 98.905
6 | 1.042 | 0.01086 | -0.055 | 95.966
6.5 | 1.068 | 0.01162 | -0.056 | 91.895
7 | 1.065 | 0.01259 | -0.057 | 84.62
7.5 | 0.988 | 0.01385 | -0.058 | 71.314
8 | 0.665 | 0.01521 | -0.059 | 43.731
8.5 | 0.697 | 0.01554 | -0.06 | 44.887
9 | 0.723 | 0.01795 | -0.061 | 40.263
9.5 | 0.625 | 0.06667 | -0.029 | 9.377
10 | 0.789 | 0.01843 | -0.063 | 42.836
10.5 | 0.726 | 0.047 | -0.052 | 15.445
11 | 0.705 | 0.07872 | -0.033 | 8.962
11.5 | 0.876 | 0.02226 | -0.065 | 39.368
12 | 0.852 | 0.03782 | -0.061 | 22.515
12.5 | 0.787 | 0.08641 | -0.038 | 9.108
13 | 0.814 | 0.09332 | -0.039 | 8.718
13.5 | 0.84 | 0.09193 | -0.04 | 9.133
14 | 0.865 | 0.09793 | -0.04 | 8.835
14.5 | 0.895 | 0.10351 | -0.043 | 8.642
15 | 0.924 | 0.10977 | -0.045 | 8.419
15.5 | 0.943 | 0.1131 | -0.042 | 8.335
16 | 0.971 | 0.11813 | -0.044 | 8.22
16.5 | 1.009 | 0.11645 | -0.051 | 8.668
17 | 1.038 | 0.12206 | -0.052 | 8.502
17.5 | 1.048 | 0.12802 | -0.046 | 8.189
18 | 1.081 | 0.13364 | -0.051 | 8.089
18.5 | 1.124 | 0.12801 | -0.057 | 8.778
19 | 1.155 | 0.13082 | -0.059 | 8.827
19.5 | 1.154 | 0.14605 | -0.051 | 7.899
20 | 1.193 | 0.1434 | -0.057 | 8.319

## 96. Re 7M Mach 0.50 (2)
BIGFOIL.COM POLAR EXPORT
NACA67-411 a=0.2
NACA67-411 a=0.2 |  |  |  | Cl Max: | 1.1596 | at alpha= | 9.5 | deg
XFOIL ncrit=9 |  |  |  | L/D Max: | 402.222 | at alpha= | -0.5 | deg
Re: | 7000000 |  |  | Cd Min: | 0.24594 | at alpha= | -20 | deg
Mach: | 0.5 |  |  | Cl=0 at alpha= | -2.4946 | deg
|  |  |  | @ Cl=0.1, Cd= | 0.00064882
|  |  |  | @ Cl=0.4, Cd= | 0.0041329
|  |  |  | @ Cl=0.6, Cd= | 0.0049064
alpha (deg) | Cl | Cd | Cm | Cl/Cd
-20 | -0.6163 | 0.24594 | 0.0054 | -2.5059
-19.5 | -0.5964 | 0.23833 | 0.0011 | -2.5024
-19 | -0.5746 | 0.23122 | -0.0035 | -2.4851
-18.5 | -0.5533 | 0.22337 | -0.0079 | -2.4771
-17.5 | -0.4359 | 0.18534 | 0.0055 | -2.3519
-17 | -0.4234 | 0.17645 | 0.0003 | -2.3995
-16.5 | -0.4051 | 0.17048 | -0.0046 | -2.3762
-16 | -0.3875 | 0.16425 | -0.0095 | -2.3592
-15.5 | -0.3722 | 0.15736 | -0.0146 | -2.3653
-15 | -0.3576 | 0.15058 | -0.0197 | -2.3748
-14.5 | -0.3438 | 0.14394 | -0.0249 | -2.3885
-14 | -0.3324 | 0.13746 | -0.0305 | -2.4182
-13.5 | -0.3184 | 0.13283 | -0.036 | -2.397
-13 | -0.3052 | 0.12587 | -0.0409 | -2.4247
-12.5 | -0.2952 | 0.1178 | -0.0459 | -2.5059
-12 | -0.2838 | 0.11004 | -0.0506 | -2.5791
-11.5 | -0.2701 | 0.1029 | -0.0549 | -2.6249
-11 | -0.2591 | 0.09514 | -0.0592 | -2.7234
-10.5 | -0.2549 | 0.08599 | -0.0638 | -2.9643
-10 | -0.2495 | 0.07736 | -0.068 | -3.2252
-9.5 | -0.2526 | 0.06766 | -0.0727 | -3.7334
-9 | -0.2546 | 0.05884 | -0.0771 | -4.327
-8.5 | -0.2503 | 0.05173 | -0.0812 | -4.8386
-8 | -0.281 | 0.04199 | -0.0887 | -6.6921
-7.5 | -0.3046 | 0.03635 | -0.0871 | -8.3796
-7 | -0.3268 | 0.02981 | -0.0826 | -10.9628
-6.5 | -0.3319 | 0.02263 | -0.0784 | -14.6664
-6 | -0.3301 | 0.01527 | -0.0731 | -21.6176
-5.5 | -0.3246 | 0.00815 | -0.0665 | -39.8282
-5 | -0.3171 | 0.00207 | -0.0599 | -153.1884
-4.5 | -0.2556 | 0.00124 | -0.0581 | -206.129
-4 | -0.1925 | 0.00095 | -0.0564 | -202.6316
-3.5 | -0.1293 | 0.00081 | -0.0549 | -159.6296
-3 | -0.0649 | 0.00075 | -0.0539 | -86.5333
-2.5 | -0.0007 | 0.00069 | -0.0532 | -1.0145
-2 | 0.064 | 0.00066 | -0.0529 | 96.9697
-1.5 | 0.1284 | 0.00064 | -0.0528 | 200.625
-1 | 0.1917 | 0.00063 | -0.0526 | 304.2857
-0.5 | 0.2534 | 0.00063 | -0.0522 | 402.2222
0 | 0.3231 | 0.0051 | -0.0537 | 63.3529
0.5 | 0.3807 | 0.00507 | -0.0525 | 75.0888
1 | 0.4118 | 0.00356 | -0.0467 | 115.6742
2 | 0.5279 | 0.00416 | -0.0442 | 126.899
2.5 | 0.579 | 0.00464 | -0.0415 | 124.7845
3 | 0.6255 | 0.00523 | -0.0378 | 119.5985
3.5 | 0.6773 | 0.00565 | -0.0351 | 119.8761
4.5 | 0.7441 | 0.00709 | -0.022 | 104.9506
5 | 0.7821 | 0.00793 | -0.0165 | 98.6255
5.5 | 0.8308 | 0.0085 | -0.0128 | 97.7412
6 | 0.8826 | 0.00899 | -0.0095 | 98.1758
6.5 | 0.9336 | 0.00957 | -0.0058 | 97.5549
7 | 0.9821 | 0.01026 | -0.0015 | 95.7212
7.5 | 1.032 | 0.01099 | 0.0028 | 93.9035
8 | 1.0789 | 0.01186 | 0.0078 | 90.9696
8.5 | 1.124 | 0.01292 | 0.0133 | 86.9969
9 | 1.1543 | 0.01466 | 0.0211 | 78.7381
9.5 | 1.1596 | 0.01767 | 0.0313 | 65.6254
10 | 1.137 | 0.02268 | 0.0426 | 50.1323
10.5 | 1.1149 | 0.02845 | 0.0512 | 39.188
11.5 | 1.0492 | 0.048 | 0.0519 | 21.8583
12 | 1.0115 | 0.05892 | 0.0492 | 17.1673
12.5 | 0.9766 | 0.07135 | 0.0431 | 13.6875
13 | 0.9476 | 0.0846 | 0.0351 | 11.2009
13.5 | 0.9212 | 0.09885 | 0.0262 | 9.3192
14 | 0.9005 | 0.11311 | 0.0178 | 7.9613
14.5 | 0.8845 | 0.12668 | 0.0102 | 6.9822

## 97. Re 8M Mach 0.00 (1)
BIGFOIL.COM POLAR EXPORT
NACA67-411 a=0.2
NACA67-411 a=0.2 |  |  |  | Cl Max: | 1.179 | at alpha= | 10 | deg
JavaFoil+Calcfoil stall+Eppler ext transition |  |  |  | L/D Max: | 130.652 | at alpha= | 3.5 | deg
Re: | 8000000 |  |  | Cd Min: | 0.00411 | at alpha= | 0 | deg
Mach: | 0 |  |  | Cl=0 at alpha= | -2.1186 | deg
|  |  |  | @ Cl=0.1, Cd= | 0.0061435
|  |  |  | @ Cl=0.4, Cd= | 0.0045567
|  |  |  | @ Cl=0.6, Cd= | 0.0048934
alpha (deg) | Cl | Cd | Cm | Cl/Cd
-13 | -0.526 | 0.08585 | -0.008 | -6.125
-12.5 | -0.54 | 0.08065 | -0.009 | -6.691
-12 | -0.551 | 0.07625 | -0.009 | -7.222
-11.5 | -0.558 | 0.07206 | -0.009 | -7.738
-11 | -0.558 | 0.06771 | -0.01 | -8.234
-10.5 | -0.554 | 0.06285 | -0.01 | -8.818
-10 | -0.548 | 0.05852 | -0.011 | -9.359
-9.5 | -0.537 | 0.0545 | -0.012 | -9.859
-9 | -0.524 | 0.04984 | -0.013 | -10.512
-8.5 | -0.509 | 0.04377 | -0.015 | -11.635
-8 | -0.591 | 0.00759 | -0.024 | -77.801
-7.5 | -0.557 | 0.00786 | -0.025 | -70.968
-7 | -0.518 | 0.0076 | -0.026 | -68.176
-6.5 | -0.474 | 0.00731 | -0.026 | -64.829
-6 | -0.427 | 0.007 | -0.027 | -61.023
-5.5 | -0.378 | 0.00679 | -0.028 | -55.698
-5 | -0.326 | 0.00662 | -0.029 | -49.291
-4.5 | -0.273 | 0.00652 | -0.03 | -41.865
-4 | -0.218 | 0.00642 | -0.031 | -33.886
-3.5 | -0.161 | 0.00635 | -0.032 | -25.377
-3 | -0.103 | 0.00632 | -0.032 | -16.363
-2.5 | -0.045 | 0.00626 | -0.033 | -7.191
-2 | 0.014 | 0.00633 | -0.034 | 2.212
-1.5 | 0.073 | 0.00613 | -0.035 | 11.975
-1 | 0.133 | 0.00616 | -0.036 | 21.603
-0.5 | 0.193 | 0.00628 | -0.037 | 30.738
0 | 0.253 | 0.00411 | -0.038 | 61.442
0.5 | 0.312 | 0.00427 | -0.039 | 73.004
1 | 0.371 | 0.00446 | -0.039 | 83.33
1.5 | 0.431 | 0.00466 | -0.04 | 92.462
2 | 0.49 | 0.00453 | -0.041 | 108.037
2.5 | 0.549 | 0.0047 | -0.042 | 116.668
3 | 0.607 | 0.00492 | -0.043 | 123.357
3.5 | 0.665 | 0.00509 | -0.044 | 130.652
4 | 0.722 | 0.00602 | -0.045 | 119.984
4.5 | 0.778 | 0.00643 | -0.046 | 121.077
5 | 0.832 | 0.00791 | -0.047 | 105.137
5.5 | 0.885 | 0.00826 | -0.047 | 107.108
6 | 0.936 | 0.00865 | -0.048 | 108.158
6.5 | 0.983 | 0.00911 | -0.049 | 107.882
7 | 1.026 | 0.00953 | -0.05 | 107.728
7.5 | 1.066 | 0.00999 | -0.051 | 106.662
8 | 1.101 | 0.01052 | -0.052 | 104.675
8.5 | 1.132 | 0.01104 | -0.053 | 102.492
9 | 1.157 | 0.01161 | -0.054 | 99.659
9.5 | 1.173 | 0.01221 | -0.054 | 96.118
10 | 1.179 | 0.0129 | -0.055 | 91.353
10.5 | 1.176 | 0.01363 | -0.056 | 86.304
11 | 1.166 | 0.01437 | -0.057 | 81.156
11.5 | 1.149 | 0.01518 | -0.058 | 75.675
12 | 1.124 | 0.01621 | -0.058 | 69.312
12.5 | 1.093 | 0.01734 | -0.059 | 63.013
13 | 1.056 | 0.01878 | -0.06 | 56.243
13.5 | 1.014 | 0.0206 | -0.06 | 49.207
14 | 0.882 | 0.05268 | -0.052 | 16.746
14.5 | 0.833 | 0.06199 | -0.051 | 13.436
15 | 0.757 | 0.0934 | -0.042 | 8.107

## 98. Re 8M Mach 0.00 (2)
BIGFOIL.COM POLAR EXPORT
NACA67-411 a=0.2
NACA67-411 a=0.2 |  |  |  | Cl Max: | 1.6374 | at alpha= | 19.5 | deg
XFOIL ncrit=9 |  |  |  | L/D Max: | 116.411 | at alpha= | 3.5 | deg
Re: | 8000000 |  |  | Cd Min: | 0.04986 | at alpha= | 20 | deg
Mach: | 0 |  |  | Cl=0 at alpha= | -2.4146 | deg
|  |  |  | @ Cl=0.1, Cd= | 0.0048032
|  |  |  | @ Cl=0.4, Cd= | 0.0036179
|  |  |  | @ Cl=0.6, Cd= | 0.0051643
alpha (deg) | Cl | Cd | Cm | Cl/Cd
-19.5 | -1.2762 | 0.04831 | -0.092 | -26.4169
-19 | -1.3506 | 0.03668 | -0.0925 | -36.8212
-18.5 | -1.3994 | 0.03063 | -0.0852 | -45.6872
-18 | -1.4013 | 0.02796 | -0.0798 | -50.118
-17.5 | -1.4148 | 0.02464 | -0.0721 | -57.4188
-17 | -1.4099 | 0.02258 | -0.0655 | -62.4402
-16.5 | -1.3975 | 0.02078 | -0.0595 | -67.2522
-16 | -1.3679 | 0.01935 | -0.0563 | -70.6925
-15.5 | -1.3362 | 0.01781 | -0.0533 | -75.0253
-15 | -1.2999 | 0.01649 | -0.051 | -78.8296
-14.5 | -1.2583 | 0.01554 | -0.0493 | -80.9717
-14 | -1.2142 | 0.01474 | -0.048 | -82.3745
-13.5 | -1.1688 | 0.01398 | -0.0468 | -83.6052
-13 | -1.1213 | 0.01336 | -0.046 | -83.9296
-12.5 | -1.0724 | 0.01284 | -0.0453 | -83.5202
-11.5 | -0.9739 | 0.01164 | -0.0441 | -83.6684
-11 | -0.9257 | 0.01071 | -0.0432 | -86.4332
-10.5 | -0.8756 | 0.00998 | -0.0427 | -87.7355
-10 | -0.824 | 0.00946 | -0.0423 | -87.1036
-9.5 | -0.7716 | 0.00903 | -0.0421 | -85.4485
-9 | -0.7185 | 0.00867 | -0.042 | -82.872
-8.5 | -0.6652 | 0.00832 | -0.0419 | -79.9519
-8 | -0.6105 | 0.00816 | -0.0421 | -74.8162
-7.5 | -0.5563 | 0.00784 | -0.0422 | -70.9566
-7 | -0.5012 | 0.00765 | -0.0425 | -65.5163
-6.5 | -0.4497 | 0.00697 | -0.0419 | -64.5194
-6 | -0.3961 | 0.00662 | -0.0418 | -59.8338
-5.5 | -0.3418 | 0.00629 | -0.0419 | -54.3402
-5 | -0.287 | 0.00601 | -0.042 | -47.7537
-4.5 | -0.2321 | 0.00577 | -0.0421 | -40.2253
-4 | -0.1768 | 0.00558 | -0.0423 | -31.6846
-3.5 | -0.1207 | 0.00541 | -0.0427 | -22.3105
-3 | -0.0652 | 0.00521 | -0.0429 | -12.5144
-2.5 | -0.0095 | 0.00504 | -0.0432 | -1.8849
-2 | 0.0461 | 0.0049 | -0.0435 | 9.4082
-1.5 | 0.1018 | 0.0048 | -0.0439 | 21.2083
-1 | 0.1574 | 0.00477 | -0.0442 | 32.9979
-0.5 | 0.212 | 0.0048 | -0.0443 | 44.1667
0 | 0.2657 | 0.00485 | -0.0443 | 54.7835
0.5 | 0.3175 | 0.00476 | -0.044 | 66.7017
1 | 0.3535 | 0.0033 | -0.041 | 107.1212
1.5 | 0.4047 | 0.00365 | -0.0405 | 110.8767
2 | 0.4567 | 0.00396 | -0.0402 | 115.3283
2.5 | 0.5051 | 0.00444 | -0.0392 | 113.7613
3 | 0.5553 | 0.00485 | -0.0386 | 114.4948
3.5 | 0.6065 | 0.00521 | -0.0382 | 116.4107
4 | 0.6539 | 0.00572 | -0.0371 | 114.3182
4.5 | 0.6993 | 0.00633 | -0.0356 | 110.4739
5 | 0.7461 | 0.00686 | -0.0344 | 108.7609
5.5 | 0.7959 | 0.00721 | -0.0337 | 110.3883
6 | 0.8456 | 0.00749 | -0.0331 | 112.8972
6.5 | 0.894 | 0.00784 | -0.0322 | 114.0306
7.5 | 0.9874 | 0.00858 | -0.0298 | 115.0816
8 | 1.0318 | 0.00893 | -0.0282 | 115.5431
8.5 | 1.0697 | 0.00935 | -0.0252 | 114.4064
9 | 1.1089 | 0.00974 | -0.0226 | 113.8501
9.5 | 1.1466 | 0.01026 | -0.0199 | 111.7544
10 | 1.1853 | 0.01073 | -0.0174 | 110.466
10.5 | 1.2228 | 0.01127 | -0.0148 | 108.5004
11 | 1.2574 | 0.01194 | -0.0118 | 105.3099
11.5 | 1.2932 | 0.01255 | -0.0092 | 103.0438
12 | 1.3264 | 0.01328 | -0.0062 | 99.8795
12.5 | 1.3542 | 0.01416 | -0.0023 | 95.6356
13 | 1.4064 | 0.01507 | -0.004 | 93.3245
13.5 | 1.4387 | 0.01597 | -0.0014 | 90.0877
14 | 1.4668 | 0.0171 | 0.0017 | 85.7778
14.5 | 1.494 | 0.01831 | 0.0047 | 81.5948
15 | 1.5137 | 0.02001 | 0.0084 | 75.6472
15.5 | 1.5362 | 0.02158 | 0.0115 | 71.1863
16 | 1.5571 | 0.02331 | 0.0145 | 66.7997
16.5 | 1.5725 | 0.02548 | 0.0178 | 61.7151
17 | 1.5915 | 0.02752 | 0.0203 | 57.8307
17.5 | 1.6093 | 0.02975 | 0.0226 | 54.0941
18 | 1.616 | 0.03302 | 0.0253 | 48.94
18.5 | 1.6234 | 0.03649 | 0.0273 | 44.4889
19 | 1.6251 | 0.04079 | 0.0289 | 39.8406
19.5 | 1.6374 | 0.04433 | 0.0294 | 36.9366
20 | 1.6336 | 0.04986 | 0.0296 | 32.7637

## 99. Re 8M Mach 0.10 (1)
BIGFOIL.COM POLAR EXPORT
NACA67-411 a=0.2
NACA67-411 a=0.2 |  |  |  | Cl Max: | 1.174 | at alpha= | 10 | deg
JavaFoil+Calcfoil stall+Eppler ext transition |  |  |  | L/D Max: | 131.325 | at alpha= | 3.5 | deg
Re: | 8000000 |  |  | Cd Min: | 0.0041 | at alpha= | 0 | deg
Mach: | 0.1 |  |  | Cl=0 at alpha= | -2.1186 | deg
|  |  |  | @ Cl=0.1, Cd= | 0.006197
|  |  |  | @ Cl=0.4, Cd= | 0.004405
|  |  |  | @ Cl=0.6, Cd= | 0.0048895
alpha (deg) | Cl | Cd | Cm | Cl/Cd
-13 | -0.499 | 0.08658 | -0.008 | -5.765
-12.5 | -0.516 | 0.08243 | -0.008 | -6.261
-12 | -0.531 | 0.07671 | -0.009 | -6.92
-11.5 | -0.541 | 0.07219 | -0.009 | -7.497
-11 | -0.544 | 0.06763 | -0.01 | -8.046
-10.5 | -0.543 | 0.06351 | -0.01 | -8.549
-10 | -0.539 | 0.05925 | -0.011 | -9.097
-9.5 | -0.53 | 0.05524 | -0.012 | -9.6
-9 | -0.518 | 0.05107 | -0.013 | -10.143
-8.5 | -0.504 | 0.04573 | -0.014 | -11.014
-8 | -0.588 | 0.00653 | -0.024 | -89.986
-7.5 | -0.557 | 0.00735 | -0.025 | -75.706
-7 | -0.518 | 0.00759 | -0.026 | -68.254
-6.5 | -0.475 | 0.00732 | -0.027 | -64.826
-6 | -0.428 | 0.0071 | -0.027 | -60.346
-5.5 | -0.379 | 0.00687 | -0.028 | -55.154
-5 | -0.327 | 0.00671 | -0.029 | -48.833
-4.5 | -0.274 | 0.00652 | -0.03 | -42.027
-4 | -0.218 | 0.00646 | -0.031 | -33.83
-3.5 | -0.162 | 0.00637 | -0.032 | -25.392
-3 | -0.104 | 0.0063 | -0.033 | -16.501
-2.5 | -0.045 | 0.00631 | -0.033 | -7.17
-2 | 0.014 | 0.00637 | -0.034 | 2.207
-1.5 | 0.074 | 0.00621 | -0.035 | 11.884
-1 | 0.134 | 0.00618 | -0.036 | 21.663
-0.5 | 0.194 | 0.00625 | -0.037 | 31.03
0 | 0.254 | 0.0041 | -0.038 | 61.844
0.5 | 0.314 | 0.00425 | -0.039 | 73.703
1 | 0.373 | 0.00445 | -0.04 | 83.885
1.5 | 0.433 | 0.00435 | -0.041 | 99.399
2 | 0.492 | 0.00457 | -0.041 | 107.737
2.5 | 0.551 | 0.00474 | -0.042 | 116.271
3 | 0.61 | 0.00492 | -0.043 | 124.01
3.5 | 0.668 | 0.00509 | -0.044 | 131.325
4 | 0.726 | 0.00604 | -0.045 | 120.142
4.5 | 0.782 | 0.0065 | -0.046 | 120.184
5 | 0.836 | 0.00796 | -0.047 | 104.955
5.5 | 0.889 | 0.0083 | -0.048 | 107.151
6 | 0.94 | 0.0087 | -0.049 | 107.959
6.5 | 0.986 | 0.00918 | -0.049 | 107.428
7 | 1.03 | 0.00964 | -0.05 | 106.863
7.5 | 1.069 | 0.01007 | -0.051 | 106.113
8 | 1.104 | 0.0106 | -0.052 | 104.154
8.5 | 1.133 | 0.01113 | -0.053 | 101.794
9 | 1.157 | 0.01174 | -0.054 | 98.555
9.5 | 1.171 | 0.01239 | -0.055 | 94.522
10 | 1.174 | 0.01307 | -0.056 | 89.796
10.5 | 1.168 | 0.01382 | -0.056 | 84.476
11 | 1.154 | 0.01458 | -0.057 | 79.093
11.5 | 1.131 | 0.0155 | -0.058 | 72.969
12 | 1.101 | 0.01655 | -0.059 | 66.538
12.5 | 1.065 | 0.01781 | -0.059 | 59.773
13 | 1.021 | 0.01948 | -0.06 | 52.405
13.5 | 0.971 | 0.02194 | -0.06 | 44.256
14 | 0.829 | 0.06064 | -0.05 | 13.668
14.5 | 0.747 | 0.09348 | -0.04 | 7.992
15 | 0.705 | 0.09962 | -0.039 | 7.079

## 100. Re 8M Mach 0.10 (2)
BIGFOIL.COM POLAR EXPORT
NACA67-411 a=0.2
NACA67-411 a=0.2 |  |  |  | Cl Max: | 1.6198 | at alpha= | 19.5 | deg
XFOIL ncrit=9 |  |  |  | L/D Max: | 115.642 | at alpha= | 2 | deg
Re: | 8000000 |  |  | Cd Min: | 0.05513 | at alpha= | 20 | deg
Mach: | 0.1 |  |  | Cl=0 at alpha= | -2.4179 | deg
|  |  |  | @ Cl=0.1, Cd= | 0.0048055
|  |  |  | @ Cl=0.4, Cd= | 0.0036039
|  |  |  | @ Cl=0.6, Cd= | 0.0052341
alpha (deg) | Cl | Cd | Cm | Cl/Cd
-17.5 | -1.2688 | 0.03613 | -0.0914 | -35.1176
-17 | -1.3089 | 0.03051 | -0.0836 | -42.9007
-16.5 | -1.3466 | 0.02556 | -0.0731 | -52.6839
-16 | -1.3476 | 0.02298 | -0.0652 | -58.6423
-15.5 | -1.3313 | 0.02028 | -0.0602 | -65.646
-15 | -1.2992 | 0.01862 | -0.0569 | -69.7744
-14.5 | -1.2645 | 0.01692 | -0.054 | -74.734
-14 | -1.2234 | 0.01569 | -0.0519 | -77.9732
-13.5 | -1.1786 | 0.01474 | -0.0503 | -79.9593
-13 | -1.1312 | 0.01398 | -0.049 | -80.9156
-12.5 | -1.0818 | 0.01338 | -0.048 | -80.852
-12 | -1.0318 | 0.01278 | -0.0471 | -80.7355
-11.5 | -0.9801 | 0.01238 | -0.0465 | -79.168
-11 | -0.9325 | 0.01122 | -0.0453 | -83.1105
-10.5 | -0.8826 | 0.01032 | -0.0444 | -85.5233
-10 | -0.8305 | 0.00971 | -0.0439 | -85.5304
-9.5 | -0.7775 | 0.00922 | -0.0435 | -84.3275
-9 | -0.7239 | 0.00881 | -0.0433 | -82.168
-8.5 | -0.6701 | 0.00843 | -0.043 | -79.4899
-8 | -0.6149 | 0.00824 | -0.0431 | -74.6238
-7.5 | -0.5601 | 0.0079 | -0.0431 | -70.8987
-7 | -0.5041 | 0.00774 | -0.0433 | -65.1292
-6.5 | -0.4522 | 0.00705 | -0.0427 | -64.1418
-6 | -0.3982 | 0.00667 | -0.0425 | -59.7001
-5.5 | -0.3435 | 0.00633 | -0.0424 | -54.2654
-5 | -0.2884 | 0.00604 | -0.0425 | -47.7483
-4.5 | -0.2331 | 0.00579 | -0.0426 | -40.2591
-4 | -0.1775 | 0.0056 | -0.0427 | -31.6964
-3.5 | -0.1211 | 0.00542 | -0.0431 | -22.3432
-3 | -0.0653 | 0.00522 | -0.0433 | -12.5096
-2.5 | -0.0092 | 0.00505 | -0.0436 | -1.8218
-2 | 0.0468 | 0.00491 | -0.0439 | 9.5316
-1.5 | 0.1028 | 0.0048 | -0.0442 | 21.4167
-1 | 0.1586 | 0.00478 | -0.0445 | 33.1799
-0.5 | 0.2135 | 0.00481 | -0.0446 | 44.3867
0 | 0.2675 | 0.00485 | -0.0446 | 55.1546
0.5 | 0.3195 | 0.00477 | -0.0442 | 66.9811
1 | 0.3554 | 0.00331 | -0.0412 | 107.3716
1.5 | 0.407 | 0.00365 | -0.0407 | 111.5068
2 | 0.4591 | 0.00397 | -0.0404 | 115.6423
2.5 | 0.5077 | 0.00445 | -0.0394 | 114.0899
3 | 0.558 | 0.00486 | -0.0387 | 114.8148
4 | 0.6568 | 0.00574 | -0.0371 | 114.4251
4.5 | 0.7021 | 0.00636 | -0.0354 | 110.3931
5 | 0.749 | 0.00689 | -0.0342 | 108.7083
6 | 0.8488 | 0.00753 | -0.0327 | 112.7224
6.5 | 0.8974 | 0.00787 | -0.0317 | 114.028
7 | 0.9449 | 0.00825 | -0.0306 | 114.5333
7.5 | 0.9906 | 0.00863 | -0.0291 | 114.7856
8 | 1.0326 | 0.00898 | -0.0268 | 114.9889
8.5 | 1.0709 | 0.00941 | -0.0238 | 113.8045
9 | 1.1105 | 0.00983 | -0.0211 | 112.9705
9.5 | 1.1485 | 0.01036 | -0.0183 | 110.8591
10 | 1.1878 | 0.01085 | -0.0158 | 109.4747
10.5 | 1.2251 | 0.01144 | -0.0131 | 107.0892
11 | 1.2607 | 0.01211 | -0.0101 | 104.104
11.5 | 1.2957 | 0.01277 | -0.0072 | 101.4644
12 | 1.3276 | 0.01357 | -0.0038 | 97.8335
12.5 | 1.3574 | 0.01443 | -0.0001 | 94.0679
13 | 1.4104 | 0.01542 | -0.0018 | 91.4656
13.5 | 1.4413 | 0.01642 | 0.0012 | 87.7771
14 | 1.4676 | 0.01771 | 0.0046 | 82.8684
14.5 | 1.4942 | 0.01902 | 0.0078 | 78.5594
15 | 1.5125 | 0.02089 | 0.0118 | 72.4031
15.5 | 1.5339 | 0.02264 | 0.0151 | 67.7518
16 | 1.5528 | 0.0246 | 0.0183 | 63.122
16.5 | 1.5638 | 0.02724 | 0.0219 | 57.4082
17 | 1.5819 | 0.02951 | 0.0244 | 53.6056
17.5 | 1.6047 | 0.03155 | 0.0261 | 50.8621
18 | 1.609 | 0.03524 | 0.0287 | 45.6583
18.5 | 1.6134 | 0.03928 | 0.0305 | 41.0743
19 | 1.6118 | 0.04422 | 0.0317 | 36.4496
19.5 | 1.6198 | 0.04858 | 0.0319 | 33.3429
20 | 1.611 | 0.05513 | 0.0314 | 29.2218

## 101. Re 8M Mach 0.25 (1)
BIGFOIL.COM POLAR EXPORT
NACA67-411 a=0.2
NACA67-411 a=0.2 |  |  |  | Cl Max: | 1.149 | at alpha= | 9 | deg
JavaFoil+Calcfoil stall+Eppler ext transition |  |  |  | L/D Max: | 136.532 | at alpha= | 3 | deg
Re: | 8000000 |  |  | Cd Min: | 0.00416 | at alpha= | 0 | deg
Mach: | 0.25 |  |  | Cl=0 at alpha= | -2.1167 | deg
|  |  |  | @ Cl=0.1, Cd= | 0.0062397
|  |  |  | @ Cl=0.4, Cd= | 0.0042485
|  |  |  | @ Cl=0.6, Cd= | 0.10001
alpha (deg) | Cl | Cd | Cm | Cl/Cd
-12 | -0.352 | 0.08222 | -0.009 | -4.281
-11.5 | -0.394 | 0.07613 | -0.009 | -5.181
-11 | -0.424 | 0.07171 | -0.01 | -5.913
-10.5 | -0.446 | 0.07846 | -0.008 | -5.68
-10 | -0.464 | 0.06131 | -0.011 | -7.575
-9.5 | -0.474 | 0.05727 | -0.011 | -8.285
-9 | -0.477 | 0.05383 | -0.012 | -8.861
-8.5 | -0.473 | 0.05018 | -0.012 | -9.417
-8 | -0.462 | 0.04653 | -0.013 | -9.917
-7.5 | -0.446 | 0.042 | -0.015 | -10.612
-7 | -0.515 | 0.00729 | -0.026 | -70.624
-6.5 | -0.475 | 0.00703 | -0.027 | -67.625
-6 | -0.432 | 0.00721 | -0.028 | -59.864
-5.5 | -0.384 | 0.007 | -0.029 | -54.868
-5 | -0.333 | 0.00681 | -0.03 | -48.89
-4.5 | -0.279 | 0.00663 | -0.031 | -42.135
-4 | -0.223 | 0.0062 | -0.032 | -36.03
-3.5 | -0.166 | 0.00647 | -0.033 | -25.584
-3 | -0.107 | 0.0064 | -0.033 | -16.657
-2.5 | -0.046 | 0.00633 | -0.034 | -7.336
-2 | 0.014 | 0.00624 | -0.035 | 2.312
-1.5 | 0.076 | 0.00622 | -0.036 | 12.194
-1 | 0.137 | 0.00627 | -0.037 | 21.91
-0.5 | 0.199 | 0.00636 | -0.038 | 31.334
0 | 0.261 | 0.00416 | -0.039 | 62.673
0.5 | 0.322 | 0.00431 | -0.04 | 74.757
1 | 0.383 | 0.00419 | -0.041 | 91.44
1.5 | 0.444 | 0.0044 | -0.042 | 101.107
2 | 0.505 | 0.00462 | -0.043 | 109.333
2.5 | 0.566 | 0.00481 | -0.044 | 117.759
3 | 0.626 | 0.00459 | -0.044 | 136.532
3.5 | 0.686 | 0.00593 | -0.045 | 115.749
4 | 0.745 | 0.00621 | -0.046 | 119.924
4.5 | 0.802 | 0.00674 | -0.047 | 118.916
5 | 0.857 | 0.00822 | -0.048 | 104.171
5.5 | 0.911 | 0.00855 | -0.049 | 106.493
6 | 0.961 | 0.009 | -0.05 | 106.745
6.5 | 1.007 | 0.00953 | -0.051 | 105.692
7 | 1.048 | 0.01003 | -0.052 | 104.483
7.5 | 1.084 | 0.01056 | -0.053 | 102.675
8 | 1.113 | 0.01114 | -0.053 | 99.948
8.5 | 1.135 | 0.0118 | -0.054 | 96.148
9 | 1.149 | 0.01239 | -0.055 | 92.698
9.5 | 1.147 | 0.0132 | -0.056 | 86.898
10 | 1.127 | 0.01408 | -0.057 | 80.075
10.5 | 1.093 | 0.01518 | -0.058 | 71.969
11 | 1.044 | 0.01632 | -0.059 | 63.972
11.5 | 0.981 | 0.01761 | -0.059 | 55.699
12 | 0.894 | 0.02159 | -0.059 | 41.394
12.5 | 0.687 | 0.08315 | -0.034 | 8.26
13 | 0.611 | 0.08747 | -0.035 | 6.989
13.5 | 0.528 | 0.09401 | -0.034 | 5.617
14 | 0.441 | 0.10001 | -0.034 | 4.407

## 102. Re 8M Mach 0.25 (2)
BIGFOIL.COM POLAR EXPORT
NACA67-411 a=0.2
NACA67-411 a=0.2 |  |  |  | Cl Max: | 1.4844 | at alpha= | 14.5 | deg
XFOIL ncrit=9 |  |  |  | L/D Max: | 118.295 | at alpha= | 3.5 | deg
Re: | 8000000 |  |  | Cd Min: | 0.11264 | at alpha= | 19.5 | deg
Mach: | 0.25 |  |  | Cl=0 at alpha= | -2.4361 | deg
|  |  |  | @ Cl=0.1, Cd= | 0.0048381
|  |  |  | @ Cl=0.4, Cd= | 0.0035437
|  |  |  | @ Cl=0.6, Cd= | 0.0051103
alpha (deg) | Cl | Cd | Cm | Cl/Cd
-11.5 | -0.9952 | 0.01899 | -0.0631 | -52.4065
-11 | -0.9557 | 0.0164 | -0.0596 | -58.2744
-10.5 | -0.9087 | 0.01454 | -0.0569 | -62.4966
-10 | -0.8606 | 0.01264 | -0.0544 | -68.0854
-9.5 | -0.808 | 0.01126 | -0.0525 | -71.7584
-9 | -0.7523 | 0.01034 | -0.0511 | -72.7563
-8.5 | -0.6954 | 0.00967 | -0.05 | -71.9131
-8 | -0.6375 | 0.00917 | -0.0492 | -69.5202
-7.5 | -0.5806 | 0.00849 | -0.0483 | -68.3863
-7 | -0.522 | 0.00818 | -0.0479 | -63.8142
-6.5 | -0.464 | 0.00782 | -0.0474 | -59.335
-6 | -0.4099 | 0.00701 | -0.0464 | -58.4736
-5.5 | -0.3532 | 0.00655 | -0.0459 | -53.9237
-5 | -0.296 | 0.0062 | -0.0455 | -47.7419
-4.5 | -0.2387 | 0.00591 | -0.0453 | -40.3892
-4 | -0.1812 | 0.00567 | -0.0452 | -31.9577
-3.5 | -0.123 | 0.00546 | -0.0453 | -22.5275
-3 | -0.0651 | 0.00527 | -0.0454 | -12.3529
-2.5 | -0.0074 | 0.00508 | -0.0456 | -1.4567
-2 | 0.0505 | 0.00495 | -0.0458 | 10.202
-1.5 | 0.108 | 0.00482 | -0.046 | 22.4066
-1 | 0.1654 | 0.0048 | -0.0462 | 34.4583
-0.5 | 0.2218 | 0.00484 | -0.0463 | 45.8264
0 | 0.2772 | 0.00489 | -0.0462 | 56.6871
1 | 0.3662 | 0.00334 | -0.0423 | 109.6407
1.5 | 0.4193 | 0.00366 | -0.0418 | 114.5628
2 | 0.4722 | 0.00401 | -0.0412 | 117.7556
2.5 | 0.5218 | 0.00448 | -0.04 | 116.4732
3 | 0.5724 | 0.00492 | -0.039 | 116.3415
3.5 | 0.6246 | 0.00528 | -0.0383 | 118.2955
4 | 0.672 | 0.00585 | -0.0367 | 114.8718
4.5 | 0.7165 | 0.00652 | -0.0344 | 109.8926
5 | 0.7643 | 0.00703 | -0.0328 | 108.7198
5.5 | 0.8143 | 0.00741 | -0.0315 | 109.892
6 | 0.865 | 0.00771 | -0.0303 | 112.192
6.5 | 0.9135 | 0.00806 | -0.0287 | 113.3375
7 | 0.956 | 0.00844 | -0.0258 | 113.2701
7.5 | 0.9967 | 0.00887 | -0.0224 | 112.3675
8 | 1.0384 | 0.00935 | -0.0194 | 111.0588
8.5 | 1.0808 | 0.0098 | -0.0166 | 110.2857
9 | 1.1215 | 0.01038 | -0.0135 | 108.0443
9.5 | 1.1623 | 0.01095 | -0.0104 | 106.1461
10 | 1.201 | 0.01166 | -0.0071 | 103.0017
10.5 | 1.239 | 0.01236 | -0.0036 | 100.2427
11 | 1.2752 | 0.01319 | 0 | 96.6793
11.5 | 1.3069 | 0.01423 | 0.0043 | 91.8412
12 | 1.3389 | 0.01517 | 0.0085 | 88.2597
12.5 | 1.3888 | 0.01661 | 0.0085 | 83.6123
14 | 1.4651 | 0.02187 | 0.021 | 66.9913
14.5 | 1.4844 | 0.02412 | 0.0252 | 61.5423
15 | 1.4791 | 0.0282 | 0.0311 | 52.4504
15.5 | 1.478 | 0.03237 | 0.0355 | 45.6596
16 | 1.4829 | 0.03644 | 0.0385 | 40.6943
16.5 | 1.4704 | 0.04254 | 0.0408 | 34.5651
17 | 1.4616 | 0.049 | 0.0416 | 29.8286
17.5 | 1.4397 | 0.05764 | 0.0405 | 24.9774
18 | 1.4074 | 0.06859 | 0.037 | 20.519
18.5 | 1.3621 | 0.08265 | 0.0303 | 16.4803
19 | 1.3196 | 0.09767 | 0.0219 | 13.5108
19.5 | 1.2841 | 0.11264 | 0.013 | 11.4

## 103. Re 8M Mach 0.50 (1)
BIGFOIL.COM POLAR EXPORT
NACA67-411 a=0.2
NACA67-411 a=0.2 |  |  |  | Cl Max: | 1.21 | at alpha= | 20 | deg
JavaFoil+Calcfoil stall+Eppler ext transition |  |  |  | L/D Max: | 119.642 | at alpha= | 4 | deg
Re: | 8000000 |  |  | Cd Min: | 0.00477 | at alpha= | 0.5 | deg
Mach: | 0.5 |  |  | Cl=0 at alpha= | -2.1194 | deg
|  |  |  | @ Cl=0.1, Cd= | 0.0060683
|  |  |  | @ Cl=0.4, Cd= | 0.0049448
|  |  |  | @ Cl=0.6, Cd= | 0.0058357
alpha (deg) | Cl | Cd | Cm | Cl/Cd
-20 | -0.97 | 0.15028 | -0.005 | -6.455
-19.5 | -0.942 | 0.14395 | -0.005 | -6.544
-19 | -0.914 | 0.14104 | -0.006 | -6.478
-18.5 | -0.887 | 0.13715 | -0.006 | -6.471
-18 | -0.861 | 0.13173 | -0.006 | -6.537
-17.5 | -0.835 | 0.12734 | -0.007 | -6.556
-17 | -0.808 | 0.12377 | -0.007 | -6.532
-16.5 | -0.781 | 0.1186 | -0.007 | -6.588
-16 | -0.754 | 0.11273 | -0.008 | -6.691
-15.5 | -0.728 | 0.10542 | -0.008 | -6.904
-15 | -0.701 | 0.09831 | -0.009 | -7.135
-14.5 | -0.676 | 0.09119 | -0.009 | -7.41
-14 | -0.65 | 0.08532 | -0.01 | -7.613
-13.5 | -0.619 | 0.0975 | -0.01 | -6.35
-13 | -0.592 | 0.0889 | -0.01 | -6.661
-12.5 | -0.566 | 0.08035 | -0.01 | -7.039
-12 | -0.539 | 0.07479 | -0.011 | -7.212
-11.5 | -0.513 | 0.06924 | -0.012 | -7.407
-11 | -0.487 | 0.06393 | -0.013 | -7.61
-10.5 | -0.461 | 0.05844 | -0.014 | -7.89
-10 | -0.429 | 0.06822 | -0.012 | -6.288
-9.5 | -0.402 | 0.06116 | -0.012 | -6.574
-9 | -0.375 | 0.05584 | -0.013 | -6.722
-8.5 | -0.349 | 0.05115 | -0.014 | -6.817
-8 | -0.322 | 0.04718 | -0.015 | -6.829
-7.5 | -0.293 | 0.0508 | -0.014 | -5.768
-7 | -0.266 | 0.04738 | -0.014 | -5.609
-6.5 | -0.239 | 0.04306 | -0.015 | -5.55
-6 | -0.212 | 0.03926 | -0.016 | -5.405
-5.5 | -0.236 | 0.03527 | -0.019 | -6.681
-5 | -0.263 | 0.03409 | -0.018 | -7.71
-4.5 | -0.29 | 0.0067 | -0.034 | -43.239
-4 | -0.239 | 0.00662 | -0.035 | -36.093
-3.5 | -0.18 | 0.00642 | -0.036 | -28.073
-3 | -0.117 | 0.0062 | -0.037 | -18.913
-2.5 | -0.051 | 0.00608 | -0.038 | -8.46
-2 | 0.016 | 0.00614 | -0.039 | 2.614
-1.5 | 0.084 | 0.00611 | -0.04 | 13.818
-1 | 0.153 | 0.00593 | -0.041 | 25.879
-0.5 | 0.223 | 0.00599 | -0.042 | 37.148
0 | 0.291 | 0.00596 | -0.043 | 48.765
0.5 | 0.359 | 0.00477 | -0.044 | 75.294
1 | 0.427 | 0.00506 | -0.045 | 84.383
1.5 | 0.495 | 0.00538 | -0.046 | 91.922
2 | 0.563 | 0.00567 | -0.047 | 99.178
2.5 | 0.63 | 0.00597 | -0.048 | 105.553
3 | 0.697 | 0.00615 | -0.05 | 113.263
3.5 | 0.762 | 0.00646 | -0.051 | 117.988
4 | 0.826 | 0.00691 | -0.052 | 119.642
4.5 | 0.887 | 0.00891 | -0.052 | 99.503
5 | 0.945 | 0.00937 | -0.054 | 100.832
5.5 | 0.999 | 0.00987 | -0.055 | 101.194
6 | 1.042 | 0.01062 | -0.056 | 98.168
6.5 | 1.069 | 0.01135 | -0.056 | 94.164
7 | 1.066 | 0.01229 | -0.057 | 86.717
7.5 | 0.989 | 0.01352 | -0.058 | 73.113
8 | 0.666 | 0.01486 | -0.059 | 44.804
8.5 | 0.698 | 0.01521 | -0.06 | 45.874
9 | 0.725 | 0.01736 | -0.061 | 41.759
9.5 | 0.625 | 0.06612 | -0.03 | 9.459
10 | 0.79 | 0.01795 | -0.063 | 44.013
10.5 | 0.81 | 0.02145 | -0.063 | 37.768
11 | 0.706 | 0.0768 | -0.034 | 9.191
11.5 | 0.879 | 0.02141 | -0.066 | 41.029
12 | 0.9 | 0.02483 | -0.066 | 36.24
12.5 | 0.789 | 0.08475 | -0.039 | 9.31
13 | 0.814 | 0.09254 | -0.04 | 8.8
13.5 | 0.847 | 0.08769 | -0.044 | 9.658
14 | 0.869 | 0.09575 | -0.042 | 9.071
14.5 | 0.898 | 0.10097 | -0.045 | 8.894
15 | 0.926 | 0.10705 | -0.047 | 8.655
15.5 | 0.943 | 0.11224 | -0.042 | 8.4
16 | 0.973 | 0.11516 | -0.045 | 8.446
16.5 | 1.019 | 0.10888 | -0.054 | 9.357
17 | 1.043 | 0.11737 | -0.054 | 8.887
17.5 | 1.05 | 0.12792 | -0.047 | 8.21
18 | 1.086 | 0.12838 | -0.053 | 8.463
18.5 | 1.136 | 0.11824 | -0.06 | 9.605
19 | 1.162 | 0.12405 | -0.061 | 9.368
19.5 | 1.157 | 0.1427 | -0.053 | 8.108
20 | 1.21 | 0.1298 | -0.061 | 9.322

## 104. Re 8M Mach 0.50 (2)
BIGFOIL.COM POLAR EXPORT
NACA67-411 a=0.2
NACA67-411 a=0.2 |  |  |  | Cl Max: | 1.402 | at alpha= | 9 | deg
XFOIL ncrit=9 |  |  |  | L/D Max: | 125.585 | at alpha= | 2 | deg
Re: | 8000000 |  |  | Cd Min: | 0.21391 | at alpha= | -18 | deg
Mach: | 0.5 |  |  | Cl=0 at alpha= | -2.5305 | deg
|  |  |  | @ Cl=0.1, Cd= | 0.0050137
|  |  |  | @ Cl=0.4, Cd= | 0.0044282
|  |  |  | @ Cl=0.6, Cd= | 0.0048986
alpha (deg) | Cl | Cd | Cm | Cl/Cd
-18 | -0.5354 | 0.21391 | -0.0123 | -2.5029
-17.5 | -0.516 | 0.20521 | -0.017 | -2.5145
-17 | -0.4969 | 0.1968 | -0.0215 | -2.5249
-16.5 | -0.4766 | 0.18882 | -0.0261 | -2.5241
-16 | -0.4557 | 0.18133 | -0.0306 | -2.5131
-15.5 | -0.4357 | 0.17365 | -0.035 | -2.5091
-15 | -0.4175 | 0.16526 | -0.0395 | -2.5263
-14.5 | -0.4022 | 0.15619 | -0.0441 | -2.5751
-14 | -0.386 | 0.14779 | -0.0486 | -2.6118
-13.5 | -0.3683 | 0.14009 | -0.053 | -2.629
-13 | -0.3582 | 0.13057 | -0.0579 | -2.7434
-12.5 | -0.3366 | 0.12448 | -0.0617 | -2.704
-12 | -0.3268 | 0.11559 | -0.0661 | -2.8272
-11.5 | -0.3182 | 0.10695 | -0.0708 | -2.9752
-11 | -0.3058 | 0.09956 | -0.0748 | -3.0715
-10.5 | -0.2926 | 0.0927 | -0.0785 | -3.1564
-10 | -0.2894 | 0.08436 | -0.0826 | -3.4305
-9.5 | -0.2826 | 0.07722 | -0.0863 | -3.6597
-9 | -0.2927 | 0.06804 | -0.0914 | -4.3019
-8.5 | -0.2942 | 0.06103 | -0.0968 | -4.8206
-8 | -0.327 | 0.05337 | -0.0976 | -6.127
-7.5 | -0.3433 | 0.04853 | -0.0928 | -7.074
-7 | -0.3472 | 0.04229 | -0.0892 | -8.21
-6.5 | -0.3428 | 0.03584 | -0.0847 | -9.5647
-6 | -0.3379 | 0.02833 | -0.0784 | -11.9273
-5.5 | -0.3322 | 0.01953 | -0.0704 | -17.0097
-5 | -0.3194 | 0.00923 | -0.0629 | -34.6046
-4.5 | -0.2553 | 0.00738 | -0.0608 | -34.5935
-4 | -0.191 | 0.00646 | -0.0588 | -29.5666
-3.5 | -0.1268 | 0.00587 | -0.0571 | -21.6014
-3 | -0.0615 | 0.00554 | -0.0561 | -11.1011
-2.5 | 0.004 | 0.00527 | -0.0554 | 0.75901
-2 | 0.0692 | 0.00508 | -0.0549 | 13.622
-1.5 | 0.1342 | 0.00494 | -0.0547 | 27.166
-1 | 0.1976 | 0.0049 | -0.0544 | 40.3265
-0.5 | 0.2594 | 0.00499 | -0.0538 | 51.984
0 | 0.3205 | 0.00509 | -0.0532 | 62.9666
0.5 | 0.3792 | 0.00509 | -0.0523 | 74.499
1 | 0.4166 | 0.0039 | -0.0476 | 106.8205
1.5 | 0.4717 | 0.00376 | -0.0459 | 125.4521
2 | 0.5262 | 0.00419 | -0.0439 | 125.5847
2.5 | 0.5783 | 0.00466 | -0.0414 | 124.0987
3 | 0.6265 | 0.00519 | -0.0381 | 120.7129
3.5 | 0.6787 | 0.0056 | -0.0354 | 121.1964
4 | 0.7105 | 0.0063 | -0.0285 | 112.7778
4.5 | 0.7468 | 0.00703 | -0.0226 | 106.2304
5 | 0.7864 | 0.00779 | -0.0173 | 100.9499
5.5 | 0.8372 | 0.00829 | -0.0139 | 100.9891
6 | 0.8889 | 0.00879 | -0.0105 | 101.1263
6.5 | 0.9393 | 0.00936 | -0.0067 | 100.3526
7 | 0.9891 | 0.01003 | -0.0026 | 98.6142
7.5 | 1.0392 | 0.01072 | 0.0018 | 96.9403
8 | 1.0878 | 0.01155 | 0.0066 | 94.1818
8.5 | 1.133 | 0.01256 | 0.0122 | 90.207
9 | 1.402 | 0.01408 | 0.0013 | 99.5739
9.5 | 1.3946 | 0.02027 | 0.013 | 68.8012
10 | 1.3573 | 0.02668 | 0.0264 | 50.8733
11.5 | 1.0538 | 0.04763 | 0.0519 | 22.1247
12 | 1.0166 | 0.05838 | 0.0494 | 17.4135
12.5 | 0.9814 | 0.07068 | 0.0435 | 13.8851
13 | 0.9526 | 0.08375 | 0.0358 | 11.3743
13.5 | 0.926 | 0.09792 | 0.0269 | 9.4567
14 | 0.9058 | 0.11202 | 0.0186 | 8.0861

## 105. Re 10M Mach 0.00 (1)
BIGFOIL.COM POLAR EXPORT
NACA67-411 a=0.2
NACA67-411 a=0.2 |  |  |  | Cl Max: | 1.18 | at alpha= | 10 | deg
JavaFoil+Calcfoil stall+Eppler ext transition |  |  |  | L/D Max: | 139.341 | at alpha= | 4 | deg
Re: | 10000000 |  |  | Cd Min: | 0.00411 | at alpha= | 0 | deg
Mach: | 0 |  |  | Cl=0 at alpha= | -2.1186 | deg
|  |  |  | @ Cl=0.1, Cd= | 0.0061735
|  |  |  | @ Cl=0.4, Cd= | 0.0045777
|  |  |  | @ Cl=0.6, Cd= | 0.0048131
alpha (deg) | Cl | Cd | Cm | Cl/Cd
-13.5 | -0.51 | 0.09039 | -0.008 | -5.645
-13 | -0.526 | 0.08477 | -0.008 | -6.208
-12.5 | -0.54 | 0.07939 | -0.009 | -6.802
-12 | -0.551 | 0.07547 | -0.009 | -7.304
-11.5 | -0.558 | 0.07121 | -0.009 | -7.837
-11 | -0.558 | 0.06688 | -0.01 | -8.346
-10.5 | -0.555 | 0.06174 | -0.011 | -8.989
-10 | -0.549 | 0.05727 | -0.011 | -9.583
-9.5 | -0.539 | 0.053 | -0.012 | -10.166
-9 | -0.528 | 0.04711 | -0.014 | -11.197
-8.5 | -0.618 | 0.00656 | -0.023 | -94.289
-8 | -0.591 | 0.00785 | -0.024 | -75.308
-7.5 | -0.557 | 0.00756 | -0.025 | -73.764
-7 | -0.518 | 0.00732 | -0.026 | -70.816
-6.5 | -0.474 | 0.00704 | -0.026 | -67.386
-6 | -0.427 | 0.00678 | -0.027 | -63.034
-5.5 | -0.378 | 0.00666 | -0.028 | -56.745
-5 | -0.326 | 0.00665 | -0.029 | -49.057
-4.5 | -0.273 | 0.00654 | -0.03 | -41.738
-4 | -0.218 | 0.0064 | -0.031 | -33.974
-3.5 | -0.161 | 0.00633 | -0.032 | -25.449
-3 | -0.103 | 0.00632 | -0.032 | -16.364
-2.5 | -0.045 | 0.00632 | -0.033 | -7.121
-2 | 0.014 | 0.00634 | -0.034 | 2.209
-1.5 | 0.073 | 0.00616 | -0.035 | 11.912
-1 | 0.133 | 0.00619 | -0.036 | 21.503
-0.5 | 0.193 | 0.00618 | -0.037 | 31.223
0 | 0.253 | 0.00411 | -0.038 | 61.456
0.5 | 0.312 | 0.00429 | -0.039 | 72.695
1 | 0.371 | 0.00451 | -0.039 | 82.343
1.5 | 0.431 | 0.00465 | -0.04 | 92.596
2 | 0.49 | 0.00451 | -0.041 | 108.668
2.5 | 0.549 | 0.00469 | -0.042 | 117.069
3 | 0.607 | 0.00483 | -0.043 | 125.723
3.5 | 0.665 | 0.00498 | -0.044 | 133.553
4 | 0.723 | 0.00519 | -0.045 | 139.341
4.5 | 0.778 | 0.00671 | -0.046 | 115.927
5 | 0.832 | 0.00765 | -0.047 | 108.873
5.5 | 0.886 | 0.00796 | -0.048 | 111.218
6 | 0.936 | 0.00835 | -0.048 | 112.146
6.5 | 0.983 | 0.00877 | -0.049 | 112.083
7 | 1.027 | 0.00918 | -0.05 | 111.915
7.5 | 1.067 | 0.00962 | -0.051 | 110.854
8 | 1.102 | 0.01013 | -0.052 | 108.808
8.5 | 1.133 | 0.01061 | -0.053 | 106.835
9 | 1.158 | 0.01115 | -0.054 | 103.862
9.5 | 1.174 | 0.01173 | -0.055 | 100.109
10 | 1.18 | 0.0124 | -0.055 | 95.104
10.5 | 1.177 | 0.01308 | -0.056 | 90.016
11 | 1.167 | 0.01379 | -0.057 | 84.639
11.5 | 1.15 | 0.01455 | -0.058 | 78.998
12 | 1.125 | 0.01552 | -0.059 | 72.505
12.5 | 1.094 | 0.01657 | -0.059 | 66.032
13 | 1.058 | 0.01786 | -0.06 | 59.251
13.5 | 1.017 | 0.01941 | -0.061 | 52.394
14 | 0.962 | 0.02423 | -0.06 | 39.678
14.5 | 0.88 | 0.03794 | -0.057 | 23.203
15 | 0.777 | 0.07685 | -0.048 | 10.115

## 106. Re 10M Mach 0.00 (2)
BIGFOIL.COM POLAR EXPORT
NACA67-411 a=0.2
NACA67-411 a=0.2 |  |  |  | Cl Max: | 1.6747 | at alpha= | 20 | deg
XFOIL ncrit=9 |  |  |  | L/D Max: | 120.389 | at alpha= | 8.5 | deg
Re: | 10000000 |  |  | Cd Min: | 0.04526 | at alpha= | 20 | deg
Mach: | 0 |  |  | Cl=0 at alpha= | -2.3977 | deg
|  |  |  | @ Cl=0.1, Cd= | 0.0047107
|  |  |  | @ Cl=0.4, Cd= | 0.0038064
|  |  |  | @ Cl=0.6, Cd= | 0.0051626
alpha (deg) | Cl | Cd | Cm | Cl/Cd
-19.5 | -1.3701 | 0.03816 | -0.0944 | -35.9041
-19 | -1.3997 | 0.03328 | -0.0894 | -42.0583
-18.5 | -1.4257 | 0.02895 | -0.0828 | -49.247
-18 | -1.4253 | 0.02648 | -0.0772 | -53.8255
-17.5 | -1.4309 | 0.02374 | -0.07 | -60.2738
-17 | -1.4259 | 0.02183 | -0.0631 | -65.3184
-16.5 | -1.414 | 0.01964 | -0.0572 | -71.9959
-16 | -1.3829 | 0.01821 | -0.0541 | -75.9418
-15.5 | -1.3484 | 0.01688 | -0.0515 | -79.8815
-15 | -1.31 | 0.01568 | -0.0494 | -83.5459
-14.5 | -1.2698 | 0.01453 | -0.0476 | -87.3916
-14 | -1.2254 | 0.0137 | -0.0463 | -89.4453
-13.5 | -1.179 | 0.01298 | -0.0453 | -90.832
-13 | -1.1312 | 0.01234 | -0.0444 | -91.6694
-12.5 | -1.0822 | 0.0118 | -0.0437 | -91.7119
-12 | -1.0321 | 0.01132 | -0.0432 | -91.1749
-11.5 | -0.981 | 0.01089 | -0.0429 | -90.0826
-11 | -0.9301 | 0.01037 | -0.0424 | -89.6914
-10.5 | -0.8803 | 0.00959 | -0.0418 | -91.7935
-10 | -0.8292 | 0.00898 | -0.0414 | -92.3385
-9.5 | -0.7772 | 0.0085 | -0.0411 | -91.4353
-9 | -0.724 | 0.00814 | -0.041 | -88.9435
-8.5 | -0.6704 | 0.00779 | -0.041 | -86.0591
-8 | -0.6158 | 0.00756 | -0.0411 | -81.455
-7.5 | -0.5615 | 0.00728 | -0.0412 | -77.1291
-7 | -0.5059 | 0.00718 | -0.0415 | -70.4596
-6.5 | -0.4518 | 0.00684 | -0.0415 | -66.0526
-6 | -0.3985 | 0.00637 | -0.0414 | -62.5589
-5.5 | -0.3443 | 0.00604 | -0.0414 | -57.0033
-5 | -0.2896 | 0.00578 | -0.0414 | -50.1038
-4.5 | -0.2346 | 0.00553 | -0.0416 | -42.4231
-4 | -0.179 | 0.00532 | -0.0419 | -33.6466
-3.5 | -0.1231 | 0.00518 | -0.0422 | -23.7645
-3 | -0.0671 | 0.00502 | -0.0426 | -13.3665
-2.5 | -0.0114 | 0.00487 | -0.0428 | -2.3409
-2 | 0.0443 | 0.00476 | -0.0432 | 9.3067
-1.5 | 0.0994 | 0.00471 | -0.0434 | 21.104
-1 | 0.1543 | 0.00477 | -0.0436 | 32.348
-0.5 | 0.2089 | 0.00482 | -0.0437 | 43.3402
0 | 0.2631 | 0.00487 | -0.0438 | 54.0246
0.5 | 0.3156 | 0.00484 | -0.0436 | 65.2066
1 | 0.3655 | 0.0048 | -0.043 | 76.1458
1.5 | 0.403 | 0.00372 | -0.0402 | 108.3333
2 | 0.4552 | 0.00402 | -0.04 | 113.2338
2.5 | 0.5041 | 0.00448 | -0.0391 | 112.5223
3 | 0.5556 | 0.0048 | -0.0388 | 115.75
3.5 | 0.6058 | 0.00521 | -0.0381 | 116.2764
4 | 0.6545 | 0.00569 | -0.0373 | 115.0264
5 | 0.7503 | 0.00666 | -0.0352 | 112.6577
5.5 | 0.8006 | 0.00698 | -0.0347 | 114.6991
6 | 0.8514 | 0.00725 | -0.0342 | 117.4345
6.5 | 0.9008 | 0.00756 | -0.0336 | 119.1534
7 | 0.9488 | 0.00791 | -0.0326 | 119.9494
7.5 | 0.9956 | 0.00828 | -0.0315 | 120.2415
8 | 1.0413 | 0.00866 | -0.0301 | 120.2425
8.5 | 1.0835 | 0.009 | -0.0281 | 120.3889
9 | 1.1209 | 0.00942 | -0.025 | 118.9915
9.5 | 1.1587 | 0.00987 | -0.0222 | 117.3961
10 | 1.1977 | 0.01032 | -0.0197 | 116.0562
10.5 | 1.2342 | 0.01088 | -0.0169 | 113.4375
11 | 1.2714 | 0.01144 | -0.0144 | 111.1364
11.5 | 1.3064 | 0.01208 | -0.0115 | 108.1457
12 | 1.3392 | 0.01281 | -0.0084 | 104.5433
13 | 1.403 | 0.01425 | -0.0021 | 98.4561
13.5 | 1.4527 | 0.01522 | -0.0034 | 95.4468
14 | 1.4785 | 0.01644 | 0.0001 | 89.9331
14.5 | 1.5065 | 0.01758 | 0.0031 | 85.694
15 | 1.5262 | 0.01923 | 0.007 | 79.3656
15.5 | 1.549 | 0.02075 | 0.0102 | 74.6506
16 | 1.571 | 0.02237 | 0.0131 | 70.228
16.5 | 1.5913 | 0.02415 | 0.016 | 65.8923
17.5 | 1.6363 | 0.02767 | 0.0204 | 59.1362
18 | 1.6466 | 0.03048 | 0.0232 | 54.0223
18.5 | 1.6571 | 0.0335 | 0.0255 | 49.4657
19 | 1.6625 | 0.03717 | 0.0274 | 44.7269
19.5 | 1.6746 | 0.04053 | 0.0284 | 41.3175
20 | 1.6747 | 0.04526 | 0.0293 | 37.0018

## 107. Re 10M Mach 0.10 (1)
BIGFOIL.COM POLAR EXPORT
NACA67-411 a=0.2
NACA67-411 a=0.2 |  |  |  | Cl Max: | 1.175 | at alpha= | 10 | deg
JavaFoil+Calcfoil stall+Eppler ext transition |  |  |  | L/D Max: | 151.549 | at alpha= | 4 | deg
Re: | 10000000 |  |  | Cd Min: | 0.0041 | at alpha= | 0 | deg
Mach: | 0.1 |  |  | Cl=0 at alpha= | -2.1186 | deg
|  |  |  | @ Cl=0.1, Cd= | 0.0061487
|  |  |  | @ Cl=0.4, Cd= | 0.0045935
|  |  |  | @ Cl=0.6, Cd= | 0.0047859
alpha (deg) | Cl | Cd | Cm | Cl/Cd
-13 | -0.499 | 0.08558 | -0.008 | -5.833
-12.5 | -0.516 | 0.08194 | -0.009 | -6.3
-12 | -0.531 | 0.07604 | -0.009 | -6.988
-11.5 | -0.542 | 0.07158 | -0.01 | -7.568
-11 | -0.545 | 0.06705 | -0.01 | -8.123
-10.5 | -0.544 | 0.06253 | -0.01 | -8.695
-10 | -0.54 | 0.05821 | -0.011 | -9.271
-9.5 | -0.532 | 0.05382 | -0.012 | -9.877
-9 | -0.52 | 0.04923 | -0.013 | -10.566
-8.5 | -0.512 | 0.04015 | -0.016 | -12.75
-8 | -0.589 | 0.00738 | -0.024 | -79.806
-7.5 | -0.557 | 0.00765 | -0.025 | -72.744
-7 | -0.518 | 0.00731 | -0.026 | -70.909
-6.5 | -0.475 | 0.00712 | -0.027 | -66.651
-6 | -0.428 | 0.00686 | -0.027 | -62.423
-5.5 | -0.379 | 0.00666 | -0.028 | -56.88
-5 | -0.327 | 0.00664 | -0.029 | -49.353
-4.5 | -0.274 | 0.00654 | -0.03 | -41.882
-4 | -0.218 | 0.00645 | -0.031 | -33.9
-3.5 | -0.162 | 0.00635 | -0.032 | -25.484
-3 | -0.104 | 0.00637 | -0.033 | -16.306
-2.5 | -0.045 | 0.00633 | -0.033 | -7.144
-2 | 0.014 | 0.00631 | -0.034 | 2.229
-1.5 | 0.074 | 0.00614 | -0.035 | 12.024
-1 | 0.134 | 0.00616 | -0.036 | 21.707
-0.5 | 0.194 | 0.00619 | -0.037 | 31.35
0 | 0.254 | 0.0041 | -0.038 | 61.883
0.5 | 0.314 | 0.00428 | -0.039 | 73.193
1 | 0.373 | 0.00449 | -0.04 | 83.167
1.5 | 0.433 | 0.00472 | -0.041 | 91.75
2 | 0.492 | 0.00453 | -0.042 | 108.687
2.5 | 0.552 | 0.00467 | -0.042 | 118.039
3 | 0.61 | 0.00481 | -0.043 | 126.889
3.5 | 0.669 | 0.00498 | -0.044 | 134.329
4 | 0.726 | 0.00479 | -0.045 | 151.549
4.5 | 0.782 | 0.00675 | -0.046 | 115.774
5 | 0.836 | 0.00769 | -0.047 | 108.819
5.5 | 0.89 | 0.00801 | -0.048 | 111.105
6 | 0.94 | 0.00839 | -0.049 | 112.119
6.5 | 0.987 | 0.00883 | -0.05 | 111.748
7 | 1.031 | 0.00925 | -0.05 | 111.381
7.5 | 1.07 | 0.0097 | -0.051 | 110.275
8 | 1.105 | 0.0102 | -0.052 | 108.283
8.5 | 1.134 | 0.01072 | -0.053 | 105.845
9 | 1.158 | 0.01128 | -0.054 | 102.703
9.5 | 1.172 | 0.0119 | -0.055 | 98.541
10 | 1.175 | 0.01255 | -0.056 | 93.588
10.5 | 1.169 | 0.01326 | -0.056 | 88.161
11 | 1.155 | 0.014 | -0.057 | 82.499
11.5 | 1.132 | 0.01486 | -0.058 | 76.19
12 | 1.103 | 0.01584 | -0.059 | 69.609
12.5 | 1.066 | 0.01698 | -0.06 | 62.786
13 | 1.024 | 0.01844 | -0.06 | 55.514
13.5 | 0.974 | 0.02067 | -0.061 | 47.137
14 | 0.903 | 0.02849 | -0.059 | 31.709
14.5 | 0.753 | 0.08803 | -0.042 | 8.555
15 | 0.709 | 0.09565 | -0.041 | 7.411

## 108. Re 10M Mach 0.10 (2)
BIGFOIL.COM POLAR EXPORT
NACA67-411 a=0.2
NACA67-411 a=0.2 |  |  |  | Cl Max: | 1.659 | at alpha= | 19.5 | deg
XFOIL ncrit=9 |  |  |  | L/D Max: | 119.964 | at alpha= | 7.5 | deg
Re: | 10000000 |  |  | Cd Min: | 0.21763 | at alpha= | -20 | deg
Mach: | 0.1 |  |  | Cl=0 at alpha= | -2.4004 | deg
|  |  |  | @ Cl=0.1, Cd= | 0.0047203
|  |  |  | @ Cl=0.4, Cd= | 0.0038702
|  |  |  | @ Cl=0.6, Cd= | 0.0051499
alpha (deg) | Cl | Cd | Cm | Cl/Cd
-20 | -0.5874 | 0.21763 | 0.004 | -2.6991
-18 | -1.2709 | 0.03888 | -0.0947 | -32.6878
-17.5 | -1.3424 | 0.03087 | -0.0863 | -43.4856
-17 | -1.3593 | 0.02723 | -0.0787 | -49.9192
-16.5 | -1.368 | 0.02438 | -0.0704 | -56.1116
-16 | -1.3617 | 0.022 | -0.0634 | -61.8955
-15.5 | -1.3465 | 0.01913 | -0.0581 | -70.3868
-15 | -1.3144 | 0.01734 | -0.0549 | -75.8016
-14.5 | -1.2752 | 0.01603 | -0.0525 | -79.5508
-14 | -1.2348 | 0.01468 | -0.0502 | -84.1144
-13.5 | -1.1897 | 0.01366 | -0.0486 | -87.0937
-13 | -1.1419 | 0.01289 | -0.0474 | -88.5881
-12.5 | -1.0924 | 0.01227 | -0.0464 | -89.0302
-12 | -1.0417 | 0.01172 | -0.0456 | -88.8823
-11.5 | -0.9898 | 0.01125 | -0.045 | -87.9822
-11 | -0.9381 | 0.01068 | -0.0444 | -87.8371
-10.5 | -0.887 | 0.00998 | -0.0437 | -88.8778
-10 | -0.8357 | 0.00924 | -0.043 | -90.4437
-9.5 | -0.7833 | 0.00867 | -0.0425 | -90.346
-9 | -0.7296 | 0.00826 | -0.0422 | -88.3293
-8.5 | -0.6754 | 0.00788 | -0.042 | -85.7107
-8 | -0.6203 | 0.00763 | -0.0421 | -81.2975
-7.5 | -0.5654 | 0.00734 | -0.042 | -77.03
-7 | -0.5093 | 0.00722 | -0.0423 | -70.5402
-6.5 | -0.4539 | 0.00698 | -0.0424 | -65.0287
-6 | -0.4007 | 0.00643 | -0.042 | -62.3173
-5.5 | -0.3461 | 0.00607 | -0.0419 | -57.0181
-5 | -0.2911 | 0.00581 | -0.0419 | -50.1033
-4.5 | -0.2357 | 0.00555 | -0.042 | -42.4685
-4 | -0.1797 | 0.00533 | -0.0423 | -33.7148
-3 | -0.0671 | 0.00503 | -0.0429 | -13.34
-2.5 | -0.0112 | 0.00487 | -0.0432 | -2.2998
-2 | 0.045 | 0.00477 | -0.0435 | 9.434
-1.5 | 0.1003 | 0.00472 | -0.0437 | 21.25
-1 | 0.1555 | 0.00477 | -0.0439 | 32.5996
-0.5 | 0.2103 | 0.00482 | -0.044 | 43.6307
0 | 0.2648 | 0.00488 | -0.0441 | 54.2623
0.5 | 0.3176 | 0.00485 | -0.0439 | 65.4845
1 | 0.3678 | 0.0048 | -0.0433 | 76.625
1.5 | 0.4052 | 0.00372 | -0.0404 | 108.9247
2 | 0.4576 | 0.00402 | -0.0402 | 113.8308
2.5 | 0.5067 | 0.00448 | -0.0393 | 113.1027
3 | 0.5583 | 0.00481 | -0.0388 | 116.0707
3.5 | 0.6086 | 0.00522 | -0.0382 | 116.59
4 | 0.6574 | 0.00571 | -0.0372 | 115.1313
5 | 0.7533 | 0.00669 | -0.035 | 112.6009
5.5 | 0.8039 | 0.007 | -0.0344 | 114.8429
6 | 0.8548 | 0.00728 | -0.0339 | 117.4176
6.5 | 0.9044 | 0.0076 | -0.0331 | 119
7 | 0.9524 | 0.00795 | -0.0321 | 119.7987
7.5 | 0.9993 | 0.00833 | -0.0308 | 119.964
8 | 1.0444 | 0.00872 | -0.0292 | 119.7706
8.5 | 1.0844 | 0.00905 | -0.0265 | 119.8232
9 | 1.1223 | 0.0095 | -0.0234 | 118.1368
9.5 | 1.1612 | 0.00996 | -0.0207 | 116.5863
10 | 1.2 | 0.01045 | -0.0181 | 114.8325
10.5 | 1.2367 | 0.01103 | -0.0152 | 112.1215
11 | 1.2741 | 0.01161 | -0.0125 | 109.7416
11.5 | 1.309 | 0.01231 | -0.0095 | 106.3363
12 | 1.3421 | 0.01306 | -0.0062 | 102.7642
12.5 | 1.3748 | 0.01381 | -0.0031 | 99.551
13 | 1.4066 | 0.01457 | 0.0001 | 96.5408
13.5 | 1.4649 | 0.01574 | -0.0029 | 93.0686
14 | 1.4807 | 0.01699 | 0.0029 | 87.1513
14.5 | 1.508 | 0.01822 | 0.0061 | 82.7662
15.5 | 1.5468 | 0.0218 | 0.0138 | 70.9541
16 | 1.571 | 0.02337 | 0.0165 | 67.2229
16.5 | 1.59 | 0.02535 | 0.0195 | 62.7219
17 | 1.6117 | 0.02727 | 0.022 | 59.1016
17.5 | 1.6325 | 0.02935 | 0.0241 | 55.6218
18 | 1.6413 | 0.03249 | 0.0269 | 50.5171
18.5 | 1.649 | 0.03598 | 0.029 | 45.831
19 | 1.6517 | 0.04022 | 0.0307 | 41.0666
19.5 | 1.659 | 0.04434 | 0.0315 | 37.4154
20 | 1.6549 | 0.04998 | 0.0318 | 33.1112

## 109. Re 10M Mach 0.25 (1)
BIGFOIL.COM POLAR EXPORT
NACA67-411 a=0.2
NACA67-411 a=0.2 |  |  |  | Cl Max: | 1.15 | at alpha= | 9 | deg
JavaFoil+Calcfoil stall+Eppler ext transition |  |  |  | L/D Max: | 127.173 | at alpha= | 3 | deg
Re: | 10000000 |  |  | Cd Min: | 0.00416 | at alpha= | 0 | deg
Mach: | 0.25 |  |  | Cl=0 at alpha= | -2.1167 | deg
|  |  |  | @ Cl=0.1, Cd= | 0.0062418
|  |  |  | @ Cl=0.4, Cd= | 0.0045243
|  |  |  | @ Cl=0.6, Cd= | 0.09871
alpha (deg) | Cl | Cd | Cm | Cl/Cd
-12 | -0.352 | 0.08091 | -0.009 | -4.352
-11.5 | -0.395 | 0.0758 | -0.009 | -5.205
-11 | -0.424 | 0.07113 | -0.01 | -5.963
-10.5 | -0.446 | 0.07124 | -0.009 | -6.259
-10 | -0.465 | 0.06048 | -0.011 | -7.692
-9.5 | -0.475 | 0.05686 | -0.012 | -8.352
-9 | -0.478 | 0.0528 | -0.012 | -9.049
-8.5 | -0.473 | 0.04942 | -0.013 | -9.576
-8 | -0.463 | 0.04524 | -0.014 | -10.234
-7.5 | -0.453 | 0.03699 | -0.017 | -12.247
-7 | -0.515 | 0.00707 | -0.026 | -72.821
-6.5 | -0.476 | 0.0073 | -0.027 | -65.123
-6 | -0.432 | 0.00699 | -0.028 | -61.719
-5.5 | -0.384 | 0.0068 | -0.029 | -56.471
-5 | -0.333 | 0.00677 | -0.03 | -49.161
-4.5 | -0.279 | 0.00667 | -0.031 | -41.888
-4 | -0.223 | 0.00652 | -0.032 | -34.285
-3.5 | -0.166 | 0.00647 | -0.033 | -25.611
-3 | -0.107 | 0.00647 | -0.033 | -16.476
-2.5 | -0.046 | 0.00642 | -0.034 | -7.226
-2 | 0.014 | 0.00623 | -0.035 | 2.319
-1.5 | 0.076 | 0.00623 | -0.036 | 12.166
-1 | 0.137 | 0.00626 | -0.037 | 21.972
-0.5 | 0.199 | 0.00629 | -0.038 | 31.664
0 | 0.261 | 0.00416 | -0.039 | 62.729
0.5 | 0.322 | 0.00439 | -0.04 | 73.444
1 | 0.383 | 0.00456 | -0.041 | 84.13
1.5 | 0.445 | 0.00443 | -0.042 | 100.333
2 | 0.506 | 0.00459 | -0.043 | 110.136
2.5 | 0.566 | 0.00477 | -0.044 | 118.711
3 | 0.627 | 0.00493 | -0.044 | 127.173
3.5 | 0.686 | 0.00582 | -0.045 | 117.895
4 | 0.745 | 0.00618 | -0.046 | 120.62
4.5 | 0.802 | 0.00748 | -0.047 | 107.175
5 | 0.857 | 0.00792 | -0.048 | 108.201
5.5 | 0.911 | 0.00825 | -0.049 | 110.399
6 | 0.962 | 0.00869 | -0.05 | 110.726
6.5 | 1.008 | 0.00916 | -0.051 | 109.971
7 | 1.049 | 0.00965 | -0.052 | 108.726
7.5 | 1.085 | 0.01015 | -0.053 | 106.858
8 | 1.114 | 0.0107 | -0.054 | 104.118
8.5 | 1.136 | 0.01134 | -0.054 | 100.131
9 | 1.15 | 0.01191 | -0.055 | 96.546
9.5 | 1.148 | 0.01267 | -0.056 | 90.587
10 | 1.128 | 0.01352 | -0.057 | 83.471
10.5 | 1.094 | 0.01455 | -0.058 | 75.196
11 | 1.045 | 0.01568 | -0.059 | 66.652
11.5 | 0.982 | 0.01694 | -0.059 | 58.006
12 | 0.9 | 0.01978 | -0.059 | 45.501
12.5 | 0.689 | 0.08088 | -0.035 | 8.514
13 | 0.613 | 0.08459 | -0.036 | 7.251
13.5 | 0.529 | 0.09221 | -0.035 | 5.739
14 | 0.441 | 0.09871 | -0.034 | 4.469

## 110. Re 10M Mach 0.25 (2)
BIGFOIL.COM POLAR EXPORT
NACA67-411 a=0.2
NACA67-411 a=0.2 |  |  |  | Cl Max: | 1.5251 | at alpha= | 16 | deg
XFOIL ncrit=9 |  |  |  | L/D Max: | 118.325 | at alpha= | 7 | deg
Re: | 10000000 |  |  | Cd Min: | 0.18182 | at alpha= | -17 | deg
Mach: | 0.25 |  |  | Cl=0 at alpha= | -2.4188 | deg
|  |  |  | @ Cl=0.1, Cd= | 0.0047458
|  |  |  | @ Cl=0.4, Cd= | 0.004237
|  |  |  | @ Cl=0.6, Cd= | 0.0050932
alpha (deg) | Cl | Cd | Cm | Cl/Cd
-17 | -0.4809 | 0.18182 | -0.0228 | -2.6449
-16.5 | -0.4827 | 0.16784 | -0.0279 | -2.876
-16 | -0.4837 | 0.15549 | -0.0335 | -3.1108
-15.5 | -0.4705 | 0.14822 | -0.0377 | -3.1743
-14.5 | -0.4686 | 0.12759 | -0.0482 | -3.6727
-14 | -0.4563 | 0.1208 | -0.052 | -3.7773
-13.5 | -0.459 | 0.11074 | -0.0573 | -4.1448
-13 | -0.7902 | 0.05388 | -0.0917 | -14.6659
-12.5 | -0.8369 | 0.04777 | -0.0848 | -17.5194
-12 | -1.0693 | 0.01759 | -0.0635 | -60.7902
-11.5 | -1.03 | 0.015 | -0.0596 | -68.6667
-11 | -0.9776 | 0.01379 | -0.0572 | -70.892
-10.5 | -0.9246 | 0.01258 | -0.055 | -73.4976
-10 | -0.8669 | 0.01202 | -0.0535 | -72.1215
-9.5 | -0.8161 | 0.01036 | -0.0513 | -78.7741
-9 | -0.7606 | 0.00935 | -0.0498 | -81.3476
-8.5 | -0.7028 | 0.00875 | -0.0488 | -80.32
-8 | -0.6446 | 0.00828 | -0.048 | -77.8502
-7.5 | -0.587 | 0.00779 | -0.0472 | -75.353
-7 | -0.5279 | 0.00757 | -0.0468 | -69.7358
-6.5 | -0.4695 | 0.00725 | -0.0464 | -64.7586
-6 | -0.4114 | 0.0069 | -0.0461 | -59.6232
-5.5 | -0.3561 | 0.00629 | -0.0453 | -56.6137
-5 | -0.2991 | 0.00595 | -0.0449 | -50.2689
-4.5 | -0.2416 | 0.00565 | -0.0447 | -42.7611
-4 | -0.1837 | 0.0054 | -0.0447 | -34.0185
-3 | -0.0671 | 0.00508 | -0.045 | -13.2087
-2.5 | -0.0094 | 0.00491 | -0.0452 | -1.9145
-2 | 0.0485 | 0.0048 | -0.0454 | 10.1042
-1.5 | 0.1055 | 0.00474 | -0.0455 | 22.2574
-1 | 0.1621 | 0.00479 | -0.0456 | 33.8413
-0.5 | 0.2183 | 0.00484 | -0.0456 | 45.1033
0 | 0.2744 | 0.00491 | -0.0457 | 55.8859
0.5 | 0.3285 | 0.00488 | -0.0454 | 67.3156
1 | 0.3804 | 0.00481 | -0.0447 | 79.0852
1.5 | 0.417 | 0.00374 | -0.0414 | 111.4973
2 | 0.4706 | 0.00405 | -0.041 | 116.1975
2.5 | 0.5208 | 0.0045 | -0.0399 | 115.7333
3 | 0.5729 | 0.00487 | -0.0392 | 117.6386
3.5 | 0.6239 | 0.00529 | -0.0383 | 117.9395
4 | 0.6725 | 0.00582 | -0.0368 | 115.5498
4.5 | 0.72 | 0.0064 | -0.0351 | 112.5
5 | 0.7694 | 0.00684 | -0.0338 | 112.4854
5.5 | 0.8209 | 0.00715 | -0.0328 | 114.8112
6 | 0.8718 | 0.00747 | -0.0317 | 116.7068
6.5 | 0.9217 | 0.00781 | -0.0303 | 118.0154
7 | 0.9679 | 0.00818 | -0.0282 | 118.3252
7.5 | 1.0092 | 0.00855 | -0.0249 | 118.0351
8 | 1.0501 | 0.009 | -0.0216 | 116.6778
8.5 | 1.0926 | 0.00944 | -0.0188 | 115.7415
9 | 1.1336 | 0.00997 | -0.0156 | 113.7011
9.5 | 1.1755 | 0.0105 | -0.0127 | 111.9524
10 | 1.2136 | 0.01118 | -0.0092 | 108.551
10.5 | 1.2518 | 0.01191 | -0.0057 | 105.105
11 | 1.2886 | 0.01268 | -0.0021 | 101.6246
11.5 | 1.3242 | 0.01356 | 0.0017 | 97.6549
12.5 | 1.3856 | 0.01563 | 0.0105 | 88.65
13 | 1.4386 | 0.01709 | 0.0098 | 84.1779
13.5 | 1.4635 | 0.01877 | 0.0143 | 77.9702
14 | 1.4852 | 0.0207 | 0.019 | 71.7488
14.5 | 1.4995 | 0.02319 | 0.0239 | 64.6615
15 | 1.5132 | 0.02588 | 0.0285 | 58.4699
15.5 | 1.5169 | 0.02946 | 0.0332 | 51.4902
16 | 1.5251 | 0.03305 | 0.0367 | 46.1452
16.5 | 1.5171 | 0.03831 | 0.0399 | 39.6006
17 | 1.51 | 0.04413 | 0.0417 | 34.2171
17.5 | 1.4871 | 0.05225 | 0.0419 | 28.4612
18 | 1.4592 | 0.06188 | 0.0399 | 23.5811
18.5 | 1.4167 | 0.07462 | 0.0349 | 18.9855
19 | 1.3791 | 0.08805 | 0.0281 | 15.6627
19.5 | 1.3438 | 0.10214 | 0.02 | 13.1565
20 | 1.296 | 0.11925 | 0.0094 | 10.8679

## 111. Re 10M Mach 0.50 (1)
BIGFOIL.COM POLAR EXPORT
NACA67-411 a=0.2
NACA67-411 a=0.2 |  |  |  | Cl Max: | 1.191 | at alpha= | 20 | deg
JavaFoil+Calcfoil stall+Eppler ext transition |  |  |  | L/D Max: | 118.795 | at alpha= | 3.5 | deg
Re: | 10000000 |  |  | Cd Min: | 0.00391 | at alpha= | 0.5 | deg
Mach: | 0.5 |  |  | Cl=0 at alpha= | -2.1194 | deg
|  |  |  | @ Cl=0.1, Cd= | 0.0061067
|  |  |  | @ Cl=0.4, Cd= | 0.0046335
|  |  |  | @ Cl=0.6, Cd= | 0.0057691
alpha (deg) | Cl | Cd | Cm | Cl/Cd
-20 | -0.972 | 0.14647 | -0.005 | -6.634
-19.5 | -0.943 | 0.14054 | -0.005 | -6.711
-19 | -0.915 | 0.13862 | -0.006 | -6.602
-18.5 | -0.889 | 0.13087 | -0.006 | -6.791
-18 | -0.862 | 0.12372 | -0.006 | -6.97
-17.5 | -0.836 | 0.1173 | -0.007 | -7.128
-17 | -0.809 | 0.12186 | -0.007 | -6.64
-16.5 | -0.782 | 0.11651 | -0.008 | -6.71
-16 | -0.755 | 0.10985 | -0.008 | -6.872
-15.5 | -0.729 | 0.10215 | -0.008 | -7.132
-15 | -0.702 | 0.09612 | -0.009 | -7.308
-14.5 | -0.678 | 0.08813 | -0.01 | -7.696
-14 | -0.653 | 0.08153 | -0.011 | -8.011
-13.5 | -0.619 | 0.09434 | -0.01 | -6.564
-13 | -0.592 | 0.08666 | -0.01 | -6.837
-12.5 | -0.566 | 0.079 | -0.011 | -7.169
-12 | -0.54 | 0.07293 | -0.011 | -7.405
-11.5 | -0.514 | 0.06762 | -0.012 | -7.603
-11 | -0.489 | 0.06117 | -0.013 | -7.996
-10.5 | -0.466 | 0.05403 | -0.015 | -8.62
-10 | -0.429 | 0.06825 | -0.012 | -6.286
-9.5 | -0.402 | 0.0601 | -0.012 | -6.693
-9 | -0.376 | 0.05518 | -0.013 | -6.809
-8.5 | -0.349 | 0.0507 | -0.014 | -6.882
-8 | -0.323 | 0.04635 | -0.016 | -6.966
-7.5 | -0.293 | 0.05022 | -0.014 | -5.838
-7 | -0.266 | 0.04705 | -0.014 | -5.651
-6.5 | -0.239 | 0.04274 | -0.015 | -5.593
-6 | -0.212 | 0.03888 | -0.017 | -5.462
-5.5 | -0.237 | 0.03361 | -0.02 | -7.056
-5 | -0.265 | 0.03252 | -0.02 | -8.138
-4.5 | -0.29 | 0.00668 | -0.034 | -43.344
-4 | -0.239 | 0.00659 | -0.035 | -36.251
-3.5 | -0.18 | 0.00644 | -0.036 | -28.012
-3 | -0.117 | 0.00622 | -0.037 | -18.849
-2.5 | -0.051 | 0.00617 | -0.038 | -8.328
-2 | 0.016 | 0.00607 | -0.039 | 2.643
-1.5 | 0.084 | 0.00616 | -0.04 | 13.708
-1 | 0.153 | 0.00593 | -0.041 | 25.854
-0.5 | 0.223 | 0.00588 | -0.042 | 37.863
0 | 0.291 | 0.00592 | -0.043 | 49.175
0.5 | 0.359 | 0.00391 | -0.044 | 91.924
1 | 0.427 | 0.00511 | -0.045 | 83.628
1.5 | 0.495 | 0.00536 | -0.046 | 92.466
2 | 0.563 | 0.00562 | -0.048 | 100.181
2.5 | 0.63 | 0.00589 | -0.049 | 107.08
3 | 0.697 | 0.0061 | -0.05 | 114.268
3.5 | 0.763 | 0.00642 | -0.051 | 118.795
4 | 0.827 | 0.00716 | -0.052 | 115.47
4.5 | 0.887 | 0.0086 | -0.053 | 103.21
5 | 0.945 | 0.00906 | -0.054 | 104.312
5.5 | 0.999 | 0.0095 | -0.055 | 105.194
6 | 1.043 | 0.01029 | -0.056 | 101.323
6.5 | 1.069 | 0.01092 | -0.057 | 97.966
7 | 1.067 | 0.01181 | -0.058 | 90.316
7.5 | 0.989 | 0.01299 | -0.058 | 76.148
8 | 0.666 | 0.01431 | -0.059 | 46.572
8.5 | 0.698 | 0.01459 | -0.06 | 47.882
9 | 0.727 | 0.0165 | -0.061 | 44.073
9.5 | 0.626 | 0.06616 | -0.03 | 9.458
10 | 0.791 | 0.01724 | -0.063 | 45.876
10.5 | 0.816 | 0.01976 | -0.064 | 41.304
11 | 0.707 | 0.07619 | -0.034 | 9.274
11.5 | 0.881 | 0.02039 | -0.066 | 43.208
12 | 0.906 | 0.02292 | -0.066 | 39.52
12.5 | 0.8 | 0.07759 | -0.045 | 10.311
13 | 0.817 | 0.08976 | -0.041 | 9.101
13.5 | 0.966 | 0.03341 | -0.066 | 28.917
14 | 0.889 | 0.08303 | -0.051 | 10.705
14.5 | 0.913 | 0.09073 | -0.051 | 10.059
15 | 0.932 | 0.10176 | -0.049 | 9.158
15.5 | 0.945 | 0.10871 | -0.043 | 8.693
16 | 0.985 | 0.10602 | -0.051 | 9.295
16.5 | 1.046 | 0.08936 | -0.06 | 11.711
17 | 1.054 | 0.10789 | -0.057 | 9.774
17.5 | 1.057 | 0.12162 | -0.05 | 8.69
18 | 1.113 | 0.10833 | -0.06 | 10.271
18.5 | 1.157 | 0.10155 | -0.064 | 11.394
19 | 1.175 | 0.11264 | -0.063 | 10.431
19.5 | 1.161 | 0.15049 | -0.054 | 7.716
20 | 1.191 | 0.15265 | -0.056 | 7.805

## 112. Re 10M Mach 0.50 (2)
BIGFOIL.COM POLAR EXPORT
NACA67-411 a=0.2
NACA67-411 a=0.2 |  |  |  | Cl Max: | 1.1848 | at alpha= | 9.5 | deg
XFOIL ncrit=9 |  |  |  | L/D Max: | 124.929 | at alpha= | 2 | deg
Re: | 10000000 |  |  | Cd Min: | 0.12345 | at alpha= | 14.5 | deg
Mach: | 0.5 |  |  | Cl=0 at alpha= | -2.509 | deg
|  |  |  | @ Cl=0.1, Cd= | 0.0048738
|  |  |  | @ Cl=0.4, Cd= | 0.0050754
|  |  |  | @ Cl=0.6, Cd= | 0.0048648
alpha (deg) | Cl | Cd | Cm | Cl/Cd
-8.5 | -0.3085 | 0.05929 | -0.098 | -5.2032
-8 | -0.344 | 0.05205 | -0.0971 | -6.609
-7.5 | -0.3578 | 0.04696 | -0.0923 | -7.6193
-7 | -0.3593 | 0.04087 | -0.0885 | -8.7913
-6.5 | -0.3533 | 0.0345 | -0.0837 | -10.2406
-6 | -0.3473 | 0.02691 | -0.0773 | -12.906
-5.5 | -0.3455 | 0.01752 | -0.0688 | -19.7203
-5 | -0.3265 | 0.00815 | -0.062 | -40.0613
-4.5 | -0.2614 | 0.00674 | -0.0597 | -38.7834
-4 | -0.1964 | 0.00603 | -0.0578 | -32.5705
-3.5 | -0.1314 | 0.00557 | -0.0562 | -23.5907
-3 | -0.0651 | 0.00527 | -0.0553 | -12.3529
-2.5 | 0.0012 | 0.00509 | -0.0548 | 0.23576
-2 | 0.0664 | 0.0049 | -0.0544 | 13.551
-1.5 | 0.1306 | 0.00485 | -0.054 | 26.9278
-1 | 0.1927 | 0.00489 | -0.0534 | 39.407
-0.5 | 0.2554 | 0.00497 | -0.0531 | 51.3883
0 | 0.3168 | 0.00507 | -0.0526 | 62.4852
0.5 | 0.3764 | 0.0051 | -0.0517 | 73.8039
1 | 0.434 | 0.00504 | -0.0506 | 86.1111
1.5 | 0.4689 | 0.00382 | -0.0454 | 122.7487
2 | 0.5247 | 0.0042 | -0.0437 | 124.9286
2.5 | 0.5772 | 0.00463 | -0.0413 | 124.6652
3 | 0.6277 | 0.00515 | -0.0384 | 121.8835
3.5 | 0.6801 | 0.00556 | -0.0358 | 122.3201
4 | 0.7135 | 0.00624 | -0.0292 | 114.3429
4.5 | 0.7506 | 0.00694 | -0.0233 | 108.1556
5.5 | 0.8479 | 0.00796 | -0.0158 | 106.5201
6 | 0.8995 | 0.00845 | -0.0123 | 106.4497
6.5 | 0.9508 | 0.009 | -0.0085 | 105.6444
7 | 1.0012 | 0.00961 | -0.0044 | 104.1831
8 | 1.1006 | 0.01106 | 0.0048 | 99.5118
8.5 | 1.1478 | 0.01201 | 0.0103 | 95.5704
9 | 1.1809 | 0.01362 | 0.0181 | 86.7034
9.5 | 1.1848 | 0.01659 | 0.029 | 71.4165
10 | 1.1599 | 0.02161 | 0.0408 | 53.6742
10.5 | 1.1307 | 0.02775 | 0.05 | 40.7459
11 | 1.0931 | 0.03504 | 0.0567 | 31.1958
11.5 | 1.0584 | 0.04555 | 0.0552 | 23.236
12 | 1.0295 | 0.05863 | 0.047 | 17.5593
12.5 | 1.0011 | 0.07312 | 0.0361 | 13.6912
13 | 0.9619 | 0.0823 | 0.037 | 11.6877
13.5 | 0.9347 | 0.0963 | 0.0283 | 9.7061
14 | 0.9147 | 0.11021 | 0.02 | 8.2996
14.5 | 0.9 | 0.12345 | 0.0126 | 7.2904

## 113. Re 12M Mach 0.00 (1)
BIGFOIL.COM POLAR EXPORT
NACA67-411 a=0.2
NACA67-411 a=0.2 |  |  |  | Cl Max: | 1.181 | at alpha= | 10 | deg
JavaFoil+Calcfoil stall+Eppler ext transition |  |  |  | L/D Max: | 136.026 | at alpha= | 4 | deg
Re: | 12000000 |  |  | Cd Min: | 0.00431 | at alpha= | 0.5 | deg
Mach: | 0 |  |  | Cl=0 at alpha= | -2.1186 | deg
|  |  |  | @ Cl=0.1, Cd= | 0.0062565
|  |  |  | @ Cl=0.4, Cd= | 0.0045867
|  |  |  | @ Cl=0.6, Cd= | 0.0047231
alpha (deg) | Cl | Cd | Cm | Cl/Cd
-13.5 | -0.511 | 0.08964 | -0.008 | -5.696
-13 | -0.526 | 0.08442 | -0.008 | -6.234
-12.5 | -0.54 | 0.07845 | -0.009 | -6.888
-12 | -0.552 | 0.07443 | -0.009 | -7.41
-11.5 | -0.559 | 0.07019 | -0.01 | -7.958
-11 | -0.558 | 0.06663 | -0.01 | -8.374
-10.5 | -0.555 | 0.06126 | -0.011 | -9.068
-10 | -0.55 | 0.05624 | -0.012 | -9.775
-9.5 | -0.541 | 0.05123 | -0.013 | -10.558
-9 | -0.534 | 0.04263 | -0.015 | -12.53
-8.5 | -0.62 | 0.00741 | -0.023 | -83.683
-8 | -0.591 | 0.00762 | -0.024 | -77.609
-7.5 | -0.557 | 0.00741 | -0.025 | -75.201
-7 | -0.518 | 0.00715 | -0.026 | -72.49
-6.5 | -0.474 | 0.00693 | -0.026 | -68.439
-6 | -0.427 | 0.0068 | -0.027 | -62.886
-5.5 | -0.378 | 0.00667 | -0.028 | -56.709
-5 | -0.326 | 0.0066 | -0.029 | -49.445
-4.5 | -0.273 | 0.00652 | -0.03 | -41.812
-4 | -0.218 | 0.00645 | -0.031 | -33.703
-3.5 | -0.161 | 0.00639 | -0.032 | -25.202
-3 | -0.103 | 0.00634 | -0.032 | -16.311
-2.5 | -0.045 | 0.00632 | -0.033 | -7.119
-2 | 0.014 | 0.00638 | -0.034 | 2.195
-1.5 | 0.073 | 0.00636 | -0.035 | 11.544
-1 | 0.133 | 0.00613 | -0.036 | 21.716
-0.5 | 0.193 | 0.00612 | -0.037 | 31.548
0 | 0.253 | 0.00579 | -0.038 | 43.616
0.5 | 0.312 | 0.00431 | -0.039 | 72.336
1 | 0.371 | 0.00449 | -0.039 | 82.789
1.5 | 0.431 | 0.00469 | -0.04 | 91.917
2 | 0.49 | 0.00484 | -0.041 | 101.303
2.5 | 0.549 | 0.0046 | -0.042 | 119.363
3 | 0.607 | 0.00474 | -0.043 | 128.125
3.5 | 0.665 | 0.0049 | -0.044 | 135.868
4 | 0.723 | 0.00531 | -0.045 | 136.026
4.5 | 0.778 | 0.00705 | -0.046 | 110.386
5 | 0.833 | 0.00742 | -0.047 | 112.246
5.5 | 0.886 | 0.00773 | -0.048 | 114.588
6 | 0.937 | 0.0081 | -0.048 | 115.668
6.5 | 0.984 | 0.00851 | -0.049 | 115.613
7 | 1.028 | 0.0089 | -0.05 | 115.543
7.5 | 1.068 | 0.00932 | -0.051 | 114.518
8 | 1.103 | 0.00979 | -0.052 | 112.645
8.5 | 1.134 | 0.01028 | -0.053 | 110.29
9 | 1.159 | 0.01081 | -0.054 | 107.235
9.5 | 1.175 | 0.01138 | -0.055 | 103.32
10 | 1.181 | 0.012 | -0.055 | 98.366
10.5 | 1.178 | 0.0127 | -0.056 | 92.781
11 | 1.168 | 0.01334 | -0.057 | 87.586
11.5 | 1.15 | 0.01411 | -0.058 | 81.512
12 | 1.126 | 0.01499 | -0.059 | 75.14
12.5 | 1.096 | 0.01598 | -0.059 | 68.555
13 | 1.06 | 0.01718 | -0.06 | 61.696
13.5 | 1.018 | 0.01883 | -0.061 | 54.074
14 | 0.966 | 0.02276 | -0.061 | 42.432
14.5 | 0.917 | 0.02579 | -0.061 | 35.557
15 | 0.803 | 0.05928 | -0.053 | 13.539

## 114. Re 12M Mach 0.00 (2)
BIGFOIL.COM POLAR EXPORT
NACA67-411 a=0.2
NACA67-411 a=0.2 |  |  |  | Cl Max: | 1.7037 | at alpha= | 20 | deg
XFOIL ncrit=9 |  |  |  | L/D Max: | 124.863 | at alpha= | 8.5 | deg
Re: | 12000000 |  |  | Cd Min: | 0.04224 | at alpha= | 20 | deg
Mach: | 0 |  |  | Cl=0 at alpha= | -2.3813 | deg
|  |  |  | @ Cl=0.1, Cd= | 0.0047418
|  |  |  | @ Cl=0.4, Cd= | 0.0038403
|  |  |  | @ Cl=0.6, Cd= | 0.0051623
alpha (deg) | Cl | Cd | Cm | Cl/Cd
-20 | -1.392 | 0.04038 | -0.0943 | -34.4725
-19.5 | -1.4339 | 0.03369 | -0.0909 | -42.5616
-19 | -1.4554 | 0.02958 | -0.0851 | -49.2022
-18.5 | -1.4608 | 0.02675 | -0.0794 | -54.6093
-18 | -1.4545 | 0.02474 | -0.0739 | -58.7914
-17.5 | -1.4495 | 0.02275 | -0.0675 | -63.7143
-17 | -1.4405 | 0.02116 | -0.0608 | -68.0766
-16.5 | -1.4208 | 0.01924 | -0.0562 | -73.8462
-16 | -1.3907 | 0.0177 | -0.053 | -78.5706
-15.5 | -1.3581 | 0.01611 | -0.0501 | -84.3017
-15 | -1.3178 | 0.01508 | -0.0482 | -87.3873
-14.5 | -1.276 | 0.01406 | -0.0466 | -90.7539
-14 | -1.2328 | 0.01304 | -0.0451 | -94.5399
-13.5 | -1.1862 | 0.01233 | -0.0441 | -96.2044
-13 | -1.1381 | 0.0117 | -0.0433 | -97.2735
-12.5 | -1.0887 | 0.01116 | -0.0427 | -97.5538
-12 | -1.0383 | 0.01066 | -0.0422 | -97.4015
-11.5 | -0.9872 | 0.01021 | -0.0418 | -96.6895
-11 | -0.9358 | 0.00975 | -0.0414 | -95.9795
-10.5 | -0.8842 | 0.00927 | -0.0411 | -95.383
-10 | -0.8325 | 0.00875 | -0.0408 | -95.1429
-9.5 | -0.7809 | 0.00816 | -0.0404 | -95.6985
-9 | -0.7278 | 0.00776 | -0.0403 | -93.7887
-8.5 | -0.6742 | 0.00743 | -0.0402 | -90.7402
-8 | -0.6197 | 0.00719 | -0.0403 | -86.1892
-7.5 | -0.5654 | 0.00694 | -0.0404 | -81.4697
-7 | -0.5096 | 0.0068 | -0.0408 | -74.9412
-6.5 | -0.4546 | 0.00655 | -0.041 | -69.4046
-6 | -0.4001 | 0.00626 | -0.0411 | -63.9137
-5.5 | -0.3463 | 0.0059 | -0.041 | -58.6949
-5 | -0.2914 | 0.00561 | -0.0411 | -51.943
-4.5 | -0.2362 | 0.00536 | -0.0412 | -44.0672
-4 | -0.1809 | 0.00516 | -0.0415 | -35.0581
-3.5 | -0.1248 | 0.005 | -0.0419 | -24.96
-2.5 | -0.0131 | 0.00476 | -0.0425 | -2.7521
-2 | 0.0421 | 0.00473 | -0.0428 | 8.9006
-1.5 | 0.0968 | 0.00474 | -0.0429 | 20.4219
-1 | 0.1518 | 0.00477 | -0.0431 | 31.8239
-0.5 | 0.2065 | 0.00483 | -0.0433 | 42.7536
0 | 0.261 | 0.00489 | -0.0435 | 53.3742
0.5 | 0.3138 | 0.00489 | -0.0433 | 64.1718
1 | 0.3642 | 0.00499 | -0.0427 | 72.986
1.5 | 0.4025 | 0.00376 | -0.0402 | 107.0479
2 | 0.4537 | 0.00411 | -0.0398 | 110.3893
2.5 | 0.5035 | 0.00449 | -0.0391 | 112.1381
3 | 0.5559 | 0.0048 | -0.0389 | 115.8125
3.5 | 0.6058 | 0.00521 | -0.0382 | 116.2764
4.5 | 0.7034 | 0.00615 | -0.0365 | 114.374
5 | 0.7538 | 0.00651 | -0.0359 | 115.7911
5.5 | 0.8049 | 0.00679 | -0.0355 | 118.542
6 | 0.8554 | 0.00707 | -0.035 | 120.9901
6.5 | 0.9053 | 0.00737 | -0.0345 | 122.8358
7 | 0.954 | 0.00771 | -0.0337 | 123.7354
7.5 | 1.0017 | 0.00805 | -0.0327 | 124.4348
8 | 1.048 | 0.00843 | -0.0315 | 124.3179
8.5 | 1.0938 | 0.00876 | -0.0302 | 124.863
9 | 1.1312 | 0.00916 | -0.0271 | 123.4934
9.5 | 1.1696 | 0.00956 | -0.0243 | 122.3431
10 | 1.2069 | 0.01004 | -0.0215 | 120.2092
10.5 | 1.2443 | 0.01055 | -0.0188 | 117.9431
11 | 1.2812 | 0.01109 | -0.0161 | 115.5275
11.5 | 1.316 | 0.01174 | -0.0132 | 112.0954
12 | 1.3509 | 0.0124 | -0.0104 | 108.9435
12.5 | 1.3847 | 0.01307 | -0.0076 | 105.9449
13 | 1.4169 | 0.01378 | -0.0045 | 102.8229
14 | 1.4885 | 0.01592 | -0.0013 | 93.4987
14.5 | 1.5169 | 0.01701 | 0.0017 | 89.177
15.5 | 1.5648 | 0.0198 | 0.0083 | 79.0303
16 | 1.5901 | 0.02116 | 0.011 | 75.1465
16.5 | 1.6118 | 0.02281 | 0.0139 | 70.662
17 | 1.6346 | 0.02443 | 0.0163 | 66.9095
17.5 | 1.6563 | 0.02623 | 0.0187 | 63.1453
18 | 1.6686 | 0.02875 | 0.0215 | 58.0383
18.5 | 1.6815 | 0.03147 | 0.0239 | 53.4318
19 | 1.6892 | 0.03476 | 0.0261 | 48.5961
19.5 | 1.7011 | 0.03796 | 0.0275 | 44.813
20 | 1.7037 | 0.04224 | 0.0287 | 40.3338

## 115. Re 12M Mach 0.10 (1)
BIGFOIL.COM POLAR EXPORT
NACA67-411 a=0.2
NACA67-411 a=0.2 |  |  |  | Cl Max: | 1.176 | at alpha= | 10 | deg
JavaFoil+Calcfoil stall+Eppler ext transition |  |  |  | L/D Max: | 135.311 | at alpha= | 3.5 | deg
Re: | 12000000 |  |  | Cd Min: | 0.00435 | at alpha= | 0.5 | deg
Mach: | 0.1 |  |  | Cl=0 at alpha= | -2.1186 | deg
|  |  |  | @ Cl=0.1, Cd= | 0.0061227
|  |  |  | @ Cl=0.4, Cd= | 0.00457
|  |  |  | @ Cl=0.6, Cd= | 0.0047541
alpha (deg) | Cl | Cd | Cm | Cl/Cd
-13.5 | -0.48 | 0.09086 | -0.008 | -5.283
-13 | -0.5 | 0.08508 | -0.008 | -5.871
-12.5 | -0.517 | 0.07983 | -0.009 | -6.472
-12 | -0.531 | 0.07557 | -0.009 | -7.032
-11.5 | -0.542 | 0.07061 | -0.01 | -7.677
-11 | -0.545 | 0.0663 | -0.01 | -8.221
-10.5 | -0.544 | 0.06179 | -0.011 | -8.807
-10 | -0.541 | 0.05725 | -0.012 | -9.442
-9.5 | -0.533 | 0.05277 | -0.012 | -10.096
-9 | -0.523 | 0.04736 | -0.014 | -11.039
-8.5 | -0.615 | 0.00646 | -0.023 | -95.263
-8 | -0.589 | 0.00769 | -0.024 | -76.675
-7.5 | -0.557 | 0.0074 | -0.025 | -75.238
-7 | -0.518 | 0.00714 | -0.026 | -72.547
-6.5 | -0.475 | 0.00692 | -0.027 | -68.614
-6 | -0.428 | 0.00685 | -0.027 | -62.503
-5.5 | -0.379 | 0.00667 | -0.028 | -56.863
-5 | -0.327 | 0.00661 | -0.029 | -49.57
-4.5 | -0.274 | 0.0065 | -0.03 | -42.133
-4 | -0.218 | 0.00645 | -0.031 | -33.878
-3.5 | -0.162 | 0.00641 | -0.032 | -25.242
-3 | -0.104 | 0.00635 | -0.033 | -16.368
-2.5 | -0.045 | 0.0063 | -0.033 | -7.186
-2 | 0.014 | 0.00635 | -0.034 | 2.214
-1.5 | 0.074 | 0.00614 | -0.035 | 12.022
-1 | 0.134 | 0.0061 | -0.036 | 21.927
-0.5 | 0.194 | 0.00619 | -0.037 | 31.312
0 | 0.254 | 0.00582 | -0.038 | 43.646
0.5 | 0.314 | 0.00435 | -0.039 | 72.118
1 | 0.373 | 0.00448 | -0.04 | 83.358
1.5 | 0.433 | 0.00468 | -0.041 | 92.484
2 | 0.492 | 0.00482 | -0.042 | 102.209
2.5 | 0.552 | 0.00463 | -0.042 | 119.095
3 | 0.61 | 0.00478 | -0.043 | 127.765
3.5 | 0.669 | 0.00494 | -0.044 | 135.311
4 | 0.726 | 0.00537 | -0.045 | 135.272
4.5 | 0.782 | 0.00709 | -0.046 | 110.324
5 | 0.837 | 0.00745 | -0.047 | 112.317
5.5 | 0.89 | 0.00777 | -0.048 | 114.566
6 | 0.941 | 0.00816 | -0.049 | 115.273
6.5 | 0.988 | 0.00856 | -0.05 | 115.336
7 | 1.031 | 0.00898 | -0.05 | 114.897
7.5 | 1.071 | 0.00939 | -0.051 | 114.017
8 | 1.105 | 0.00989 | -0.052 | 111.769
8.5 | 1.135 | 0.01037 | -0.053 | 109.459
9 | 1.159 | 0.01093 | -0.054 | 106.046
9.5 | 1.173 | 0.01152 | -0.055 | 101.847
10 | 1.176 | 0.01218 | -0.056 | 96.536
10.5 | 1.17 | 0.01287 | -0.056 | 90.914
11 | 1.156 | 0.01353 | -0.057 | 85.408
11.5 | 1.133 | 0.01436 | -0.058 | 78.907
12 | 1.104 | 0.01537 | -0.059 | 71.781
12.5 | 1.068 | 0.01637 | -0.06 | 65.22
13 | 1.026 | 0.01772 | -0.06 | 57.88
13.5 | 0.976 | 0.02001 | -0.061 | 48.759
14 | 0.923 | 0.02283 | -0.061 | 40.431
14.5 | 0.763 | 0.07988 | -0.046 | 9.553
15 | 0.721 | 0.0843 | -0.046 | 8.555

## 116. Re 12M Mach 0.10 (2)
BIGFOIL.COM POLAR EXPORT
NACA67-411 a=0.2
NACA67-411 a=0.2 |  |  |  | Cl Max: | 1.685 | at alpha= | 19.5 | deg
XFOIL ncrit=9 |  |  |  | L/D Max: | 124.477 | at alpha= | 8.5 | deg
Re: | 12000000 |  |  | Cd Min: | 0.04686 | at alpha= | 20 | deg
Mach: | 0.1 |  |  | Cl=0 at alpha= | -2.3847 | deg
|  |  |  | @ Cl=0.1, Cd= | 0.0047417
|  |  |  | @ Cl=0.4, Cd= | 0.0039081
|  |  |  | @ Cl=0.6, Cd= | 0.0051495
alpha (deg) | Cl | Cd | Cm | Cl/Cd
-18.5 | -1.3166 | 0.0384 | -0.0959 | -34.2865
-18 | -1.3091 | 0.03592 | -0.093 | -36.4449
-17.5 | -1.3916 | 0.02771 | -0.0818 | -50.2201
-17 | -1.3939 | 0.02516 | -0.0748 | -55.4014
-16.5 | -1.3976 | 0.02281 | -0.0664 | -61.2714
-16 | -1.3758 | 0.021 | -0.0616 | -65.5143
-15.5 | -1.353 | 0.01869 | -0.0572 | -72.3917
-15 | -1.3228 | 0.0167 | -0.0537 | -79.2096
-14.5 | -1.2846 | 0.01524 | -0.0511 | -84.2913
-14 | -1.241 | 0.01417 | -0.0493 | -87.5794
-13.5 | -1.1967 | 0.01306 | -0.0475 | -91.6309
-13 | -1.1492 | 0.01222 | -0.0463 | -94.0426
-12.5 | -1.0993 | 0.01159 | -0.0453 | -94.849
-12 | -1.0483 | 0.01102 | -0.0445 | -95.127
-11.5 | -0.9964 | 0.01053 | -0.0439 | -94.6249
-11 | -0.9443 | 0.01002 | -0.0433 | -94.2415
-10.5 | -0.8919 | 0.0095 | -0.0428 | -93.8842
-10 | -0.8389 | 0.00903 | -0.0424 | -92.9014
-9.5 | -0.7869 | 0.00835 | -0.0418 | -94.2395
-9 | -0.7335 | 0.00787 | -0.0415 | -93.202
-8.5 | -0.6793 | 0.00751 | -0.0413 | -90.4527
-8 | -0.6243 | 0.00726 | -0.0413 | -85.9917
-7.5 | -0.5693 | 0.00699 | -0.0413 | -81.4449
-7 | -0.513 | 0.00684 | -0.0415 | -75
-6.5 | -0.4575 | 0.00659 | -0.0417 | -69.4234
-6 | -0.4021 | 0.00633 | -0.0418 | -63.5229
-5.5 | -0.3481 | 0.00593 | -0.0415 | -58.7015
-5 | -0.2929 | 0.00564 | -0.0416 | -51.9326
-4.5 | -0.2374 | 0.00538 | -0.0417 | -44.1264
-4 | -0.1817 | 0.00517 | -0.0419 | -35.1451
-3.5 | -0.1252 | 0.00501 | -0.0422 | -24.99
-2.5 | -0.0128 | 0.00477 | -0.0429 | -2.6834
-2 | 0.0427 | 0.00474 | -0.0431 | 9.0084
-1.5 | 0.0977 | 0.00474 | -0.0432 | 20.6118
-1 | 0.153 | 0.00478 | -0.0434 | 32.0084
-0.5 | 0.2079 | 0.00483 | -0.0436 | 43.0435
0 | 0.2627 | 0.00489 | -0.0437 | 53.7219
0.5 | 0.3158 | 0.00489 | -0.0436 | 64.5808
1 | 0.3664 | 0.00499 | -0.043 | 73.4269
1.5 | 0.4046 | 0.00376 | -0.0404 | 107.6064
2 | 0.4561 | 0.00411 | -0.0399 | 110.9732
2.5 | 0.506 | 0.0045 | -0.0392 | 112.4444
3 | 0.5586 | 0.00481 | -0.0389 | 116.1331
3.5 | 0.6086 | 0.00522 | -0.0382 | 116.59
4.5 | 0.7065 | 0.00616 | -0.0364 | 114.6916
5 | 0.7571 | 0.00653 | -0.0358 | 115.9418
5.5 | 0.8084 | 0.00681 | -0.0353 | 118.7078
6 | 0.859 | 0.0071 | -0.0347 | 120.9859
6.5 | 0.909 | 0.00741 | -0.0341 | 122.6721
7 | 0.9577 | 0.00776 | -0.0332 | 123.4149
7.5 | 1.0056 | 0.00809 | -0.0321 | 124.3016
8 | 1.0519 | 0.00848 | -0.0307 | 124.0448
8.5 | 1.0954 | 0.0088 | -0.0287 | 124.4773
9 | 1.1323 | 0.00924 | -0.0254 | 122.5433
9.5 | 1.1716 | 0.00964 | -0.0227 | 121.5353
10 | 1.2089 | 0.01016 | -0.0197 | 118.9862
10.5 | 1.2473 | 0.01067 | -0.0171 | 116.8978
11 | 1.2843 | 0.01126 | -0.0143 | 114.0586
11.5 | 1.3188 | 0.01195 | -0.0112 | 110.3598
12 | 1.3542 | 0.01261 | -0.0083 | 107.391
12.5 | 1.3874 | 0.01335 | -0.0052 | 103.9251
13 | 1.4198 | 0.0141 | -0.002 | 100.695
14 | 1.4905 | 0.01645 | 0.0016 | 90.6079
14.5 | 1.5181 | 0.01766 | 0.0048 | 85.9626
16.5 | 1.6113 | 0.02391 | 0.0175 | 67.3902
17 | 1.6337 | 0.02572 | 0.02 | 63.5187
17.5 | 1.6523 | 0.02787 | 0.0226 | 59.286
18 | 1.6643 | 0.03063 | 0.0254 | 54.3356
18.5 | 1.6744 | 0.03378 | 0.0277 | 49.5678
19 | 1.6803 | 0.03753 | 0.0297 | 44.7722
19.5 | 1.685 | 0.0417 | 0.031 | 40.4077
20 | 1.683 | 0.04686 | 0.0317 | 35.9155

## 117. Re 12M Mach 0.25 (1)
BIGFOIL.COM POLAR EXPORT
NACA67-411 a=0.2
NACA67-411 a=0.2 |  |  |  | Cl Max: | 1.15 | at alpha= | 9 | deg
JavaFoil+Calcfoil stall+Eppler ext transition |  |  |  | L/D Max: | 136.483 | at alpha= | 3.5 | deg
Re: | 12000000 |  |  | Cd Min: | 0.00439 | at alpha= | 0.5 | deg
Mach: | 0.25 |  |  | Cl=0 at alpha= | -2.1167 | deg
|  |  |  | @ Cl=0.1, Cd= | 0.0062079
|  |  |  | @ Cl=0.4, Cd= | 0.0044989
|  |  |  | @ Cl=0.6, Cd= | 0.09832
alpha (deg) | Cl | Cd | Cm | Cl/Cd
-12.5 | -0.302 | 0.08576 | -0.009 | -3.521
-12 | -0.352 | 0.08033 | -0.009 | -4.383
-11.5 | -0.395 | 0.0746 | -0.009 | -5.29
-11 | -0.424 | 0.07033 | -0.01 | -6.032
-10.5 | -0.446 | 0.07089 | -0.009 | -6.292
-10 | -0.466 | 0.05998 | -0.011 | -7.762
-9.5 | -0.475 | 0.0563 | -0.012 | -8.44
-9 | -0.478 | 0.05278 | -0.012 | -9.051
-8.5 | -0.474 | 0.04846 | -0.013 | -9.786
-8 | -0.464 | 0.04405 | -0.015 | -10.543
-7.5 | -0.547 | 0.00662 | -0.026 | -82.515
-7 | -0.515 | 0.00738 | -0.026 | -69.74
-6.5 | -0.476 | 0.00719 | -0.027 | -66.158
-6 | -0.432 | 0.00697 | -0.028 | -61.976
-5.5 | -0.384 | 0.0068 | -0.029 | -56.504
-5 | -0.333 | 0.00671 | -0.03 | -49.601
-4.5 | -0.279 | 0.00662 | -0.031 | -42.173
-4 | -0.223 | 0.00651 | -0.032 | -34.304
-3.5 | -0.166 | 0.00652 | -0.033 | -25.389
-3 | -0.107 | 0.00644 | -0.033 | -16.553
-2.5 | -0.046 | 0.00638 | -0.034 | -7.273
-2 | 0.014 | 0.00644 | -0.035 | 2.241
-1.5 | 0.076 | 0.0062 | -0.036 | 12.216
-1 | 0.137 | 0.00622 | -0.037 | 22.101
-0.5 | 0.199 | 0.00621 | -0.038 | 32.093
0 | 0.261 | 0.00625 | -0.039 | 41.723
0.5 | 0.322 | 0.00439 | -0.04 | 73.313
1 | 0.383 | 0.00454 | -0.041 | 84.435
1.5 | 0.445 | 0.00439 | -0.042 | 101.204
2 | 0.506 | 0.00455 | -0.043 | 111.094
2.5 | 0.566 | 0.00469 | -0.044 | 120.891
3 | 0.627 | 0.00485 | -0.044 | 129.327
3.5 | 0.686 | 0.00503 | -0.045 | 136.483
4 | 0.745 | 0.00637 | -0.046 | 117.044
4.5 | 0.802 | 0.00736 | -0.047 | 108.914
5 | 0.858 | 0.00769 | -0.048 | 111.519
5.5 | 0.912 | 0.00802 | -0.049 | 113.676
6 | 0.962 | 0.00845 | -0.05 | 113.846
6.5 | 1.008 | 0.00888 | -0.051 | 113.507
7 | 1.05 | 0.00936 | -0.052 | 112.191
7.5 | 1.086 | 0.00983 | -0.053 | 110.492
8 | 1.115 | 0.01037 | -0.054 | 107.504
8.5 | 1.137 | 0.01099 | -0.054 | 103.453
9 | 1.15 | 0.01157 | -0.055 | 99.443
9.5 | 1.149 | 0.01225 | -0.056 | 93.738
10 | 1.129 | 0.01306 | -0.057 | 86.454
10.5 | 1.095 | 0.01406 | -0.058 | 77.865
11 | 1.046 | 0.01514 | -0.059 | 69.123
11.5 | 0.984 | 0.01632 | -0.059 | 60.294
12 | 0.904 | 0.01863 | -0.06 | 48.543
12.5 | 0.691 | 0.07894 | -0.037 | 8.751
13 | 0.614 | 0.08412 | -0.037 | 7.295
13.5 | 0.529 | 0.0916 | -0.035 | 5.779
14 | 0.441 | 0.09832 | -0.035 | 4.489

## 118. Re 12M Mach 0.25 (2)
BIGFOIL.COM POLAR EXPORT
NACA67-411 a=0.2
NACA67-411 a=0.2 |  |  |  | Cl Max: | 1.5556 | at alpha= | 16 | deg
XFOIL ncrit=9 |  |  |  | L/D Max: | 122.329 | at alpha= | 7.5 | deg
Re: | 12000000 |  |  | Cd Min: | 0.18127 | at alpha= | -17.5 | deg
Mach: | 0.25 |  |  | Cl=0 at alpha= | -2.403 | deg
|  |  |  | @ Cl=0.1, Cd= | 0.0047595
|  |  |  | @ Cl=0.4, Cd= | 0.0043016
|  |  |  | @ Cl=0.6, Cd= | 0.0050956
alpha (deg) | Cl | Cd | Cm | Cl/Cd
-17.5 | -0.5152 | 0.18127 | -0.0198 | -2.8422
-17 | -0.5004 | 0.17405 | -0.024 | -2.875
-16.5 | -0.5018 | 0.16137 | -0.0298 | -3.1096
-16 | -0.4876 | 0.15436 | -0.0339 | -3.1588
-15.5 | -0.4743 | 0.14699 | -0.0382 | -3.2268
-15 | -0.4617 | 0.13962 | -0.0423 | -3.3068
-14.5 | -0.4808 | 0.12462 | -0.0496 | -3.8581
-14 | -0.4655 | 0.11851 | -0.0532 | -3.9279
-13.5 | -0.7673 | 0.05978 | -0.0925 | -12.8354
-13 | -0.8483 | 0.04897 | -0.0903 | -17.3229
-12.5 | -1.1065 | 0.02017 | -0.0674 | -54.8587
-12 | -1.0879 | 0.01566 | -0.0616 | -69.47
-11.5 | -1.0443 | 0.01344 | -0.058 | -77.7009
-11 | -0.9893 | 0.01248 | -0.0558 | -79.2708
-10.5 | -0.9341 | 0.0115 | -0.0538 | -81.2261
-10 | -0.8758 | 0.01094 | -0.0523 | -80.0548
-9.5 | -0.8189 | 0.01017 | -0.0508 | -80.5211
-9 | -0.7652 | 0.00886 | -0.0491 | -86.3657
-8.5 | -0.7077 | 0.00824 | -0.048 | -85.8859
-8 | -0.6496 | 0.00778 | -0.0471 | -83.4961
-7.5 | -0.5915 | 0.00738 | -0.0464 | -80.1491
-7 | -0.5321 | 0.00714 | -0.046 | -74.5238
-6.5 | -0.4735 | 0.00684 | -0.0457 | -69.2251
-6 | -0.4149 | 0.00658 | -0.0454 | -63.0547
-5.5 | -0.3579 | 0.00619 | -0.045 | -57.8191
-5 | -0.301 | 0.00578 | -0.0446 | -52.0761
-4.5 | -0.2435 | 0.00547 | -0.0443 | -44.5155
-4 | -0.1858 | 0.00525 | -0.0443 | -35.3905
-3.5 | -0.1276 | 0.00505 | -0.0444 | -25.2673
-2.5 | -0.0111 | 0.0048 | -0.0448 | -2.3125
-2 | 0.0461 | 0.00475 | -0.0449 | 9.7053
-1.5 | 0.1026 | 0.00476 | -0.045 | 21.5546
-1 | 0.1593 | 0.00478 | -0.0451 | 33.3264
-0.5 | 0.2158 | 0.00485 | -0.0452 | 44.4948
0 | 0.272 | 0.00491 | -0.0452 | 55.3971
0.5 | 0.3268 | 0.00491 | -0.0451 | 66.558
1 | 0.3788 | 0.00498 | -0.0444 | 76.0643
1.5 | 0.4163 | 0.00378 | -0.0413 | 110.1323
2.5 | 0.5201 | 0.00452 | -0.0398 | 115.0664
3 | 0.5732 | 0.00485 | -0.0393 | 118.1856
4 | 0.6736 | 0.00577 | -0.0371 | 116.7418
4.5 | 0.7224 | 0.00628 | -0.0357 | 115.0318
5 | 0.7738 | 0.00666 | -0.0347 | 116.1862
5.5 | 0.8263 | 0.00695 | -0.0339 | 118.8921
6 | 0.8775 | 0.00726 | -0.0328 | 120.8678
6.5 | 0.9275 | 0.00761 | -0.0315 | 121.8791
7.5 | 1.019 | 0.00833 | -0.0268 | 122.3289
8 | 1.0605 | 0.00872 | -0.0236 | 121.617
8.5 | 1.1016 | 0.00918 | -0.0204 | 120
9 | 1.1437 | 0.00966 | -0.0174 | 118.3954
9.5 | 1.1851 | 0.01017 | -0.0144 | 116.529
10 | 1.2241 | 0.01083 | -0.0109 | 113.0286
10.5 | 1.2617 | 0.01155 | -0.0073 | 109.2381
11 | 1.2994 | 0.01231 | -0.0038 | 105.5565
11.5 | 1.3364 | 0.01307 | -0.0002 | 102.2494
12 | 1.3697 | 0.01403 | 0.0039 | 97.6265
12.5 | 1.3997 | 0.01515 | 0.0084 | 92.3894
13 | 1.4341 | 0.01633 | 0.0118 | 87.82
13.5 | 1.4917 | 0.0182 | 0.0097 | 81.9615
14 | 1.504 | 0.01967 | 0.0169 | 76.4616
14.5 | 1.5223 | 0.02185 | 0.0217 | 69.6705
15 | 1.5384 | 0.0243 | 0.0263 | 63.3086
15.5 | 1.5459 | 0.02749 | 0.0311 | 56.235
16 | 1.5556 | 0.03078 | 0.035 | 50.5393
16.5 | 1.551 | 0.0355 | 0.0388 | 43.6901
17 | 1.5455 | 0.04088 | 0.0412 | 37.8058
17.5 | 1.5238 | 0.04839 | 0.0424 | 31.49
18 | 1.4982 | 0.05723 | 0.0415 | 26.1786
18.5 | 1.4577 | 0.06907 | 0.0378 | 21.1047
19 | 1.4225 | 0.08144 | 0.0321 | 17.4668
19.5 | 1.3878 | 0.09489 | 0.0248 | 14.6254
20 | 1.3424 | 0.11104 | 0.015 | 12.0893

## 119. Re 12M Mach 0.50 (1)
BIGFOIL.COM POLAR EXPORT
NACA67-411 a=0.2
NACA67-411 a=0.2 |  |  |  | Cl Max: | 1.184 | at alpha= | 20 | deg
JavaFoil+Calcfoil stall+Eppler ext transition |  |  |  | L/D Max: | 118.258 | at alpha= | 3.5 | deg
Re: | 12000000 |  |  | Cd Min: | 0.00395 | at alpha= | 0.5 | deg
Mach: | 0.5 |  |  | Cl=0 at alpha= | -2.1194 | deg
|  |  |  | @ Cl=0.1, Cd= | 0.0060888
|  |  |  | @ Cl=0.4, Cd= | 0.0046313
|  |  |  | @ Cl=0.6, Cd= | 0.0056597
alpha (deg) | Cl | Cd | Cm | Cl/Cd
-20 | -0.973 | 0.1435 | -0.005 | -6.78
-19.5 | -0.944 | 0.13968 | -0.006 | -6.761
-19 | -0.916 | 0.13507 | -0.006 | -6.784
-18.5 | -0.89 | 0.12855 | -0.006 | -6.924
-18 | -0.864 | 0.12208 | -0.007 | -7.077
-17.5 | -0.838 | 0.11518 | -0.007 | -7.274
-17 | -0.81 | 0.12096 | -0.007 | -6.696
-16.5 | -0.782 | 0.11504 | -0.008 | -6.802
-16 | -0.755 | 0.10847 | -0.008 | -6.965
-15.5 | -0.73 | 0.10094 | -0.009 | -7.232
-15 | -0.705 | 0.09354 | -0.009 | -7.532
-14.5 | -0.681 | 0.08452 | -0.01 | -8.061
-14 | -0.658 | 0.07657 | -0.011 | -8.593
-13.5 | -0.619 | 0.09385 | -0.01 | -6.599
-13 | -0.593 | 0.08672 | -0.01 | -6.833
-12.5 | -0.567 | 0.0776 | -0.011 | -7.305
-12 | -0.541 | 0.07224 | -0.012 | -7.485
-11.5 | -0.515 | 0.06594 | -0.013 | -7.815
-11 | -0.492 | 0.05857 | -0.014 | -8.394
-10.5 | -0.473 | 0.04757 | -0.016 | -9.943
-10 | -0.429 | 0.06654 | -0.012 | -6.448
-9.5 | -0.402 | 0.05942 | -0.013 | -6.773
-9 | -0.376 | 0.05451 | -0.014 | -6.896
-8.5 | -0.349 | 0.05013 | -0.015 | -6.969
-8 | -0.323 | 0.0464 | -0.016 | -6.955
-7.5 | -0.293 | 0.04971 | -0.014 | -5.899
-7 | -0.266 | 0.04685 | -0.014 | -5.676
-6.5 | -0.239 | 0.04253 | -0.015 | -5.621
-6 | -0.212 | 0.03858 | -0.017 | -5.508
-5.5 | -0.239 | 0.03172 | -0.021 | -7.54
-5 | -0.324 | 0.00679 | -0.033 | -47.741
-4.5 | -0.29 | 0.00667 | -0.034 | -43.413
-4 | -0.239 | 0.00655 | -0.035 | -36.479
-3.5 | -0.18 | 0.00632 | -0.036 | -28.528
-3 | -0.117 | 0.00623 | -0.037 | -18.818
-2.5 | -0.051 | 0.00611 | -0.038 | -8.413
-2 | 0.016 | 0.00613 | -0.039 | 2.62
-1.5 | 0.084 | 0.00617 | -0.04 | 13.681
-1 | 0.153 | 0.00582 | -0.041 | 26.378
-0.5 | 0.223 | 0.00583 | -0.042 | 38.207
0 | 0.291 | 0.00589 | -0.043 | 49.388
0.5 | 0.359 | 0.00395 | -0.044 | 90.923
1 | 0.427 | 0.00508 | -0.045 | 84.172
1.5 | 0.495 | 0.00533 | -0.047 | 93.008
2 | 0.563 | 0.00554 | -0.048 | 101.648
2.5 | 0.631 | 0.00576 | -0.049 | 109.578
3 | 0.697 | 0.00602 | -0.05 | 115.755
3.5 | 0.763 | 0.00645 | -0.051 | 118.258
4 | 0.827 | 0.00727 | -0.052 | 113.749
4.5 | 0.888 | 0.00834 | -0.053 | 106.409
5 | 0.946 | 0.00879 | -0.054 | 107.667
5.5 | 1 | 0.00923 | -0.055 | 108.278
6 | 1.044 | 0.00998 | -0.056 | 104.614
6.5 | 1.07 | 0.0106 | -0.057 | 100.975
7 | 1.067 | 0.01144 | -0.058 | 93.329
7.5 | 0.99 | 0.01259 | -0.059 | 78.65
8 | 0.667 | 0.01384 | -0.059 | 48.171
8.5 | 0.699 | 0.0141 | -0.06 | 49.577
9 | 0.728 | 0.01588 | -0.061 | 45.85
9.5 | 0.626 | 0.0644 | -0.031 | 9.72
10 | 0.792 | 0.01674 | -0.063 | 47.3
10.5 | 0.817 | 0.01925 | -0.064 | 42.435
11 | 0.707 | 0.0747 | -0.035 | 9.461
11.5 | 0.882 | 0.01956 | -0.066 | 45.101
12 | 0.909 | 0.02176 | -0.067 | 41.759
12.5 | 0.859 | 0.04731 | -0.059 | 18.161
13 | 0.82 | 0.08688 | -0.043 | 9.438
13.5 | 0.99 | 0.02689 | -0.069 | 36.83
14 | 0.972 | 0.04228 | -0.065 | 22.999
14.5 | 0.944 | 0.07129 | -0.058 | 13.245
15 | 0.938 | 0.09719 | -0.051 | 9.647
15.5 | 0.95 | 0.10499 | -0.046 | 9.05
16 | 1.02 | 0.08316 | -0.059 | 12.269
16.5 | 1.073 | 0.07267 | -0.064 | 14.771
17 | 1.066 | 0.09876 | -0.059 | 10.794
17.5 | 1.056 | 0.13033 | -0.05 | 8.1
18 | 1.087 | 0.13259 | -0.053 | 8.199
18.5 | 1.12 | 0.13352 | -0.056 | 8.387
19 | 1.145 | 0.14103 | -0.056 | 8.117
19.5 | 1.157 | 0.16737 | -0.053 | 6.913
20 | 1.184 | 0.17225 | -0.054 | 6.876

## 120. Re 12M Mach 0.50 (2)
BIGFOIL.COM POLAR EXPORT
NACA67-411 a=0.2
NACA67-411 a=0.2 |  |  |  | Cl Max: | 1.197 | at alpha= | 9.5 | deg
XFOIL ncrit=9 |  |  |  | L/D Max: | 124.643 | at alpha= | 2 | deg
Re: | 12000000 |  |  | Cd Min: | 0.24636 | at alpha= | -20 | deg
Mach: | 0.5 |  |  | Cl=0 at alpha= | -2.4877 | deg
|  |  |  | @ Cl=0.1, Cd= | 0.0048474
|  |  |  | @ Cl=0.4, Cd= | 0.0050881
|  |  |  | @ Cl=0.6, Cd= | 0.004842
alpha (deg) | Cl | Cd | Cm | Cl/Cd
-20 | -0.6182 | 0.24636 | 0.0065 | -2.5093
-19.5 | -0.5983 | 0.238 | 0.0017 | -2.5139
-19 | -0.5771 | 0.2302 | -0.003 | -2.507
-18.5 | -0.5563 | 0.2221 | -0.0077 | -2.5047
-18 | -0.536 | 0.2138 | -0.0124 | -2.507
-17.5 | -0.5171 | 0.20477 | -0.017 | -2.5253
-17 | -0.4973 | 0.19637 | -0.0216 | -2.5325
-16.5 | -0.4788 | 0.18763 | -0.0263 | -2.5518
-16 | -0.4584 | 0.17992 | -0.0309 | -2.5478
-15.5 | -0.4383 | 0.17229 | -0.0354 | -2.544
-15 | -0.4195 | 0.1642 | -0.0399 | -2.5548
-14.5 | -0.4067 | 0.15433 | -0.0448 | -2.6353
-13.5 | -0.3726 | 0.13842 | -0.0538 | -2.6918
-13 | -0.3641 | 0.12859 | -0.0589 | -2.8315
-12.5 | -0.3417 | 0.12265 | -0.0626 | -2.786
-12 | -0.3328 | 0.1137 | -0.0673 | -2.927
-11 | -0.3151 | 0.09721 | -0.0762 | -3.2414
-10.5 | -0.3045 | 0.08993 | -0.0802 | -3.386
-10 | -0.2983 | 0.08226 | -0.0842 | -3.6263
-9.5 | -0.2959 | 0.07461 | -0.0882 | -3.966
-9 | -0.3101 | 0.06522 | -0.0938 | -4.7547
-8 | -0.3413 | 0.05214 | -0.0973 | -6.5458
-7.5 | -0.3709 | 0.04563 | -0.0918 | -8.1284
-7 | -0.3704 | 0.03959 | -0.0878 | -9.3559
-6.5 | -0.3637 | 0.0331 | -0.0829 | -10.9879
-6 | -0.3577 | 0.02545 | -0.0762 | -14.055
-5.5 | -0.36 | 0.01541 | -0.067 | -23.3615
-5 | -0.3287 | 0.00801 | -0.0615 | -41.0362
-4.5 | -0.2663 | 0.00633 | -0.0589 | -42.0695
-4 | -0.2007 | 0.00574 | -0.057 | -34.9652
-3.5 | -0.1344 | 0.00534 | -0.0556 | -25.1685
-3 | -0.0681 | 0.0051 | -0.0548 | -13.3529
-2.5 | -0.0016 | 0.00493 | -0.0543 | -0.32454
-2 | 0.0635 | 0.00483 | -0.0538 | 13.147
-1.5 | 0.1265 | 0.00486 | -0.0532 | 26.0288
-1 | 0.1891 | 0.00488 | -0.0528 | 38.75
-0.5 | 0.2521 | 0.00495 | -0.0525 | 50.9293
0 | 0.3139 | 0.00504 | -0.0521 | 62.2817
0.5 | 0.3742 | 0.00511 | -0.0514 | 73.229
1 | 0.433 | 0.00506 | -0.0504 | 85.5731
1.5 | 0.4667 | 0.00389 | -0.045 | 119.9743
2 | 0.5235 | 0.0042 | -0.0435 | 124.6429
2.5 | 0.5766 | 0.00465 | -0.0413 | 124
3 | 0.629 | 0.00508 | -0.0387 | 123.8189
3.5 | 0.6787 | 0.0056 | -0.0356 | 121.1964
4 | 0.7182 | 0.00618 | -0.0302 | 116.2136
4.5 | 0.7547 | 0.00684 | -0.0241 | 110.3363
5 | 0.8033 | 0.00732 | -0.0203 | 109.7404
5.5 | 0.856 | 0.00774 | -0.0172 | 110.5943
6 | 0.9085 | 0.00818 | -0.0138 | 111.0636
6.5 | 0.9599 | 0.00871 | -0.01 | 110.2067
7 | 1.0105 | 0.00932 | -0.0058 | 108.4227
7.5 | 1.061 | 0.00997 | -0.0014 | 106.4193
8 | 1.1113 | 0.01071 | 0.0034 | 103.7628
8.5 | 1.1595 | 0.01159 | 0.0088 | 100.0431
9 | 1.1933 | 0.01314 | 0.0167 | 90.8143
9.5 | 1.197 | 0.0161 | 0.0278 | 74.3478
10 | 1.1669 | 0.02135 | 0.0403 | 54.6557
10.5 | 1.1388 | 0.02738 | 0.0495 | 41.5924
11 | 1.101 | 0.03468 | 0.0562 | 31.7474
11.5 | 1.0609 | 0.04347 | 0.0589 | 24.4053
12 | 1.0327 | 0.05621 | 0.0511 | 18.3722
12.5 | 1.0049 | 0.07051 | 0.0403 | 14.2519
13 | 0.9808 | 0.08532 | 0.0289 | 11.4955
13.5 | 0.9419 | 0.09503 | 0.0293 | 9.9116
14 | 0.9216 | 0.10881 | 0.0211 | 8.4698
14.5 | 0.9074 | 0.12194 | 0.0138 | 7.4414

## 121. Re 14M Mach 0.00 (1)
BIGFOIL.COM POLAR EXPORT
NACA67-411 a=0.2
NACA67-411 a=0.2 |  |  |  | Cl Max: | 1.181 | at alpha= | 10 | deg
JavaFoil+Calcfoil stall+Eppler ext transition |  |  |  | L/D Max: | 134.399 | at alpha= | 4 | deg
Re: | 14000000 |  |  | Cd Min: | 0.00436 | at alpha= | 0.5 | deg
Mach: | 0 |  |  | Cl=0 at alpha= | -2.1186 | deg
|  |  |  | @ Cl=0.1, Cd= | 0.0061965
|  |  |  | @ Cl=0.4, Cd= | 0.004547
|  |  |  | @ Cl=0.6, Cd= | 0.0047244
alpha (deg) | Cl | Cd | Cm | Cl/Cd
-14 | -0.493 | 0.09478 | -0.007 | -5.202
-13.5 | -0.511 | 0.08862 | -0.008 | -5.763
-13 | -0.526 | 0.08347 | -0.008 | -6.307
-12.5 | -0.541 | 0.07806 | -0.009 | -6.926
-12 | -0.552 | 0.07467 | -0.009 | -7.386
-11.5 | -0.559 | 0.06969 | -0.01 | -8.019
-11 | -0.558 | 0.0663 | -0.01 | -8.421
-10.5 | -0.556 | 0.06114 | -0.011 | -9.087
-10 | -0.551 | 0.05524 | -0.012 | -9.974
-9.5 | -0.543 | 0.04986 | -0.013 | -10.884
-9 | -0.64 | 0.00787 | -0.022 | -81.341
-8.5 | -0.62 | 0.00777 | -0.023 | -79.779
-8 | -0.591 | 0.00749 | -0.024 | -78.898
-7.5 | -0.557 | 0.00718 | -0.025 | -77.622
-7 | -0.518 | 0.00711 | -0.026 | -72.864
-6.5 | -0.474 | 0.00695 | -0.026 | -68.236
-6 | -0.427 | 0.00673 | -0.027 | -63.478
-5.5 | -0.378 | 0.00663 | -0.028 | -56.976
-5 | -0.326 | 0.00656 | -0.029 | -49.781
-4.5 | -0.273 | 0.00652 | -0.03 | -41.84
-4 | -0.218 | 0.00645 | -0.031 | -33.725
-3.5 | -0.161 | 0.00635 | -0.032 | -25.362
-3 | -0.103 | 0.00633 | -0.032 | -16.343
-2.5 | -0.045 | 0.00634 | -0.033 | -7.1
-2 | 0.014 | 0.00632 | -0.034 | 2.215
-1.5 | 0.073 | 0.0063 | -0.035 | 11.653
-1 | 0.133 | 0.00607 | -0.036 | 21.94
-0.5 | 0.193 | 0.00612 | -0.037 | 31.538
0 | 0.253 | 0.00614 | -0.038 | 41.157
0.5 | 0.312 | 0.00436 | -0.039 | 71.551
1 | 0.371 | 0.00446 | -0.04 | 83.325
1.5 | 0.431 | 0.00464 | -0.04 | 92.871
2 | 0.49 | 0.00476 | -0.041 | 102.867
2.5 | 0.549 | 0.00488 | -0.042 | 112.478
3 | 0.608 | 0.0047 | -0.043 | 129.231
3.5 | 0.666 | 0.00496 | -0.044 | 134.152
4 | 0.723 | 0.00538 | -0.045 | 134.399
4.5 | 0.779 | 0.00699 | -0.046 | 111.351
5 | 0.833 | 0.00724 | -0.047 | 115.043
5.5 | 0.887 | 0.00756 | -0.048 | 117.322
6 | 0.937 | 0.00791 | -0.048 | 118.55
6.5 | 0.984 | 0.00828 | -0.049 | 118.912
7 | 1.028 | 0.00867 | -0.05 | 118.609
7.5 | 1.068 | 0.00907 | -0.051 | 117.722
8 | 1.104 | 0.00954 | -0.052 | 115.733
8.5 | 1.134 | 0.01 | -0.053 | 113.417
9 | 1.16 | 0.01052 | -0.054 | 110.289
9.5 | 1.176 | 0.01108 | -0.055 | 106.14
10 | 1.181 | 0.0117 | -0.055 | 100.954
10.5 | 1.179 | 0.01235 | -0.056 | 95.471
11 | 1.169 | 0.01296 | -0.057 | 90.196
11.5 | 1.151 | 0.01373 | -0.058 | 83.887
12 | 1.127 | 0.01461 | -0.059 | 77.116
12.5 | 1.097 | 0.0155 | -0.059 | 70.735
13 | 1.061 | 0.01663 | -0.06 | 63.805
13.5 | 1.019 | 0.01828 | -0.061 | 55.77
14 | 0.968 | 0.02186 | -0.061 | 44.291
14.5 | 0.92 | 0.02445 | -0.061 | 37.637
15 | 0.834 | 0.04147 | -0.057 | 20.119

## 122. Re 14M Mach 0.00 (2)
BIGFOIL.COM POLAR EXPORT
NACA67-411 a=0.2
NACA67-411 a=0.2 |  |  |  | Cl Max: | 1.7253 | at alpha= | 20 | deg
XFOIL ncrit=9 |  |  |  | L/D Max: | 128.182 | at alpha= | 8.5 | deg
Re: | 14000000 |  |  | Cd Min: | 0.04012 | at alpha= | 20 | deg
Mach: | 0 |  |  | Cl=0 at alpha= | -2.3631 | deg
|  |  |  | @ Cl=0.1, Cd= | 0.0047538
|  |  |  | @ Cl=0.4, Cd= | 0.0047271
|  |  |  | @ Cl=0.6, Cd= | 0.0051577
alpha (deg) | Cl | Cd | Cm | Cl/Cd
-20 | -1.4198 | 0.0377 | -0.0945 | -37.6605
-19.5 | -1.4609 | 0.03188 | -0.089 | -45.825
-19 | -1.4876 | 0.02758 | -0.0822 | -53.9376
-18.5 | -1.4842 | 0.02538 | -0.0768 | -58.4791
-18 | -1.4712 | 0.02382 | -0.0718 | -61.7632
-17.5 | -1.4705 | 0.02166 | -0.0646 | -67.8901
-17 | -1.4551 | 0.02032 | -0.0587 | -71.6093
-16.5 | -1.4278 | 0.01881 | -0.0552 | -75.9064
-16 | -1.3958 | 0.01738 | -0.0522 | -80.3107
-15.5 | -1.3642 | 0.01568 | -0.0492 | -87.0026
-15 | -1.3244 | 0.01456 | -0.0472 | -90.9615
-14.5 | -1.2811 | 0.01367 | -0.0458 | -93.7162
-14 | -1.2373 | 0.0127 | -0.0444 | -97.4252
-13.5 | -1.1915 | 0.01187 | -0.0433 | -100.3791
-13 | -1.1431 | 0.01125 | -0.0425 | -101.6089
-12.5 | -1.0935 | 0.01071 | -0.0419 | -102.1008
-12 | -1.0431 | 0.0102 | -0.0414 | -102.2647
-11.5 | -0.9919 | 0.00976 | -0.041 | -101.6291
-11 | -0.9402 | 0.00933 | -0.0407 | -100.7717
-10.5 | -0.8882 | 0.00888 | -0.0404 | -100.0225
-10 | -0.8354 | 0.0085 | -0.0403 | -98.2824
-9.5 | -0.7835 | 0.00794 | -0.0399 | -98.6776
-9 | -0.7309 | 0.00749 | -0.0397 | -97.5834
-8.5 | -0.6772 | 0.00718 | -0.0397 | -94.3175
-8 | -0.6228 | 0.00693 | -0.0398 | -89.8701
-7.5 | -0.5682 | 0.00666 | -0.0399 | -85.3153
-7 | -0.5125 | 0.00651 | -0.0402 | -78.725
-6.5 | -0.4575 | 0.00628 | -0.0404 | -72.8503
-6 | -0.4024 | 0.00607 | -0.0406 | -66.2932
-5.5 | -0.3474 | 0.00579 | -0.0408 | -60
-5 | -0.2927 | 0.00549 | -0.0408 | -53.3151
-4.5 | -0.2377 | 0.00525 | -0.041 | -45.2762
-4 | -0.1823 | 0.00502 | -0.0412 | -36.3147
-2.5 | -0.015 | 0.00475 | -0.0422 | -3.1579
-2 | 0.0398 | 0.00476 | -0.0423 | 8.3613
-1.5 | 0.0948 | 0.00475 | -0.0425 | 19.9579
-1 | 0.1496 | 0.00479 | -0.0427 | 31.2317
-0.5 | 0.2046 | 0.00483 | -0.043 | 42.3602
0 | 0.2593 | 0.00489 | -0.0432 | 53.0266
0.5 | 0.3121 | 0.00496 | -0.043 | 62.9234
1 | 0.3629 | 0.00507 | -0.0425 | 71.5779
1.5 | 0.4105 | 0.00463 | -0.0416 | 88.6609
2 | 0.4526 | 0.00415 | -0.0396 | 109.0602
2.5 | 0.5035 | 0.0045 | -0.0391 | 111.8889
3.5 | 0.6062 | 0.0052 | -0.0383 | 116.5769
4 | 0.6553 | 0.00565 | -0.0375 | 115.9823
4.5 | 0.7053 | 0.00605 | -0.0369 | 116.5785
5 | 0.7566 | 0.00636 | -0.0365 | 118.9623
5.5 | 0.8084 | 0.00663 | -0.0362 | 121.9306
6 | 0.8591 | 0.00692 | -0.0358 | 124.1474
6.5 | 0.909 | 0.00722 | -0.0352 | 125.9003
7 | 0.9579 | 0.00756 | -0.0344 | 126.7063
7.5 | 1.0065 | 0.00788 | -0.0336 | 127.7284
8 | 1.0536 | 0.00822 | -0.0326 | 128.1752
8.5 | 1.0998 | 0.00858 | -0.0314 | 128.1818
9 | 1.1408 | 0.00895 | -0.0291 | 127.4637
9.5 | 1.1787 | 0.00931 | -0.0261 | 126.6058
10 | 1.2146 | 0.00981 | -0.023 | 123.8124
10.5 | 1.2527 | 0.01028 | -0.0204 | 121.858
11 | 1.2893 | 0.01082 | -0.0176 | 119.159
11.5 | 1.3247 | 0.01145 | -0.0148 | 115.6943
12 | 1.3602 | 0.01204 | -0.0121 | 112.9734
12.5 | 1.3943 | 0.01273 | -0.0092 | 109.5287
13 | 1.4274 | 0.01342 | -0.0063 | 106.3636
13.5 | 1.4565 | 0.01427 | -0.0029 | 102.0673
14.5 | 1.5262 | 0.0165 | 0.0004 | 92.497
15 | 1.5539 | 0.01764 | 0.0034 | 88.0896
15.5 | 1.5785 | 0.01898 | 0.0065 | 83.1665
16 | 1.6042 | 0.02029 | 0.0093 | 79.0636
16.5 | 1.6269 | 0.02183 | 0.0122 | 74.5259
17 | 1.65 | 0.0234 | 0.0148 | 70.5128
17.5 | 1.6709 | 0.02519 | 0.0173 | 66.3319
18 | 1.6864 | 0.02743 | 0.0201 | 61.4801
18.5 | 1.6998 | 0.03001 | 0.0226 | 56.6411
19 | 1.7101 | 0.03298 | 0.0249 | 51.8526
19.5 | 1.7205 | 0.03617 | 0.0266 | 47.567
20 | 1.7253 | 0.04012 | 0.028 | 43.0035

## 123. Re 14M Mach 0.10 (1)
BIGFOIL.COM POLAR EXPORT
NACA67-411 a=0.2
NACA67-411 a=0.2 |  |  |  | Cl Max: | 1.176 | at alpha= | 10 | deg
JavaFoil+Calcfoil stall+Eppler ext transition |  |  |  | L/D Max: | 133.85 | at alpha= | 4 | deg
Re: | 14000000 |  |  | Cd Min: | 0.00434 | at alpha= | 0.5 | deg
Mach: | 0.1 |  |  | Cl=0 at alpha= | -2.1186 | deg
|  |  |  | @ Cl=0.1, Cd= | 0.0062363
|  |  |  | @ Cl=0.4, Cd= | 0.004564
|  |  |  | @ Cl=0.6, Cd= | 0.0046658
alpha (deg) | Cl | Cd | Cm | Cl/Cd
-13.5 | -0.48 | 0.09012 | -0.008 | -5.327
-13 | -0.499 | 0.0855 | -0.008 | -5.839
-12.5 | -0.517 | 0.07958 | -0.009 | -6.496
-12 | -0.532 | 0.07524 | -0.009 | -7.066
-11.5 | -0.542 | 0.07014 | -0.01 | -7.732
-11 | -0.545 | 0.06636 | -0.01 | -8.211
-10.5 | -0.544 | 0.06178 | -0.011 | -8.811
-10 | -0.541 | 0.05636 | -0.012 | -9.603
-9.5 | -0.534 | 0.0515 | -0.013 | -10.375
-9 | -0.527 | 0.04462 | -0.015 | -11.803
-8.5 | -0.616 | 0.00735 | -0.023 | -83.843
-8 | -0.589 | 0.00756 | -0.024 | -77.964
-7.5 | -0.557 | 0.00727 | -0.025 | -76.635
-7 | -0.518 | 0.0071 | -0.026 | -72.951
-6.5 | -0.475 | 0.00694 | -0.027 | -68.408
-6 | -0.428 | 0.00679 | -0.027 | -63.12
-5.5 | -0.379 | 0.00669 | -0.028 | -56.678
-5 | -0.327 | 0.00663 | -0.029 | -49.359
-4.5 | -0.274 | 0.00657 | -0.03 | -41.684
-4 | -0.218 | 0.00643 | -0.031 | -33.987
-3.5 | -0.162 | 0.00636 | -0.032 | -25.452
-3 | -0.104 | 0.00634 | -0.033 | -16.395
-2.5 | -0.045 | 0.00631 | -0.033 | -7.164
-2 | 0.014 | 0.00629 | -0.034 | 2.236
-1.5 | 0.074 | 0.00631 | -0.035 | 11.687
-1 | 0.134 | 0.00614 | -0.036 | 21.786
-0.5 | 0.194 | 0.00615 | -0.037 | 31.52
0 | 0.254 | 0.00615 | -0.038 | 41.284
0.5 | 0.314 | 0.00434 | -0.039 | 72.233
1 | 0.373 | 0.00451 | -0.04 | 82.76
1.5 | 0.433 | 0.00463 | -0.041 | 93.482
2 | 0.492 | 0.00482 | -0.042 | 102.242
2.5 | 0.552 | 0.00456 | -0.042 | 121.07
3 | 0.611 | 0.00469 | -0.043 | 130.065
3.5 | 0.669 | 0.00501 | -0.044 | 133.601
4 | 0.726 | 0.00543 | -0.045 | 133.85
4.5 | 0.782 | 0.00703 | -0.046 | 111.289
5 | 0.837 | 0.00729 | -0.047 | 114.864
5.5 | 0.891 | 0.00759 | -0.048 | 117.366
6 | 0.941 | 0.00798 | -0.049 | 117.94
6.5 | 0.988 | 0.00835 | -0.05 | 118.405
7 | 1.032 | 0.00873 | -0.05 | 118.226
7.5 | 1.071 | 0.00916 | -0.051 | 116.936
8 | 1.106 | 0.00963 | -0.052 | 114.825
8.5 | 1.136 | 0.01012 | -0.053 | 112.221
9 | 1.16 | 0.01066 | -0.054 | 108.835
9.5 | 1.174 | 0.0112 | -0.055 | 104.774
10 | 1.176 | 0.01185 | -0.056 | 99.311
10.5 | 1.17 | 0.01251 | -0.057 | 93.56
11 | 1.156 | 0.01315 | -0.057 | 87.922
11.5 | 1.134 | 0.01395 | -0.058 | 81.284
12 | 1.104 | 0.01496 | -0.059 | 73.811
12.5 | 1.069 | 0.01587 | -0.06 | 67.348
13 | 1.026 | 0.01734 | -0.06 | 59.197
13.5 | 0.978 | 0.01916 | -0.061 | 51.062
14 | 0.926 | 0.02161 | -0.061 | 42.869
14.5 | 0.783 | 0.06523 | -0.05 | 12.007
15 | 0.72 | 0.08459 | -0.046 | 8.516

## 124. Re 14M Mach 0.10 (2)
BIGFOIL.COM POLAR EXPORT
NACA67-411 a=0.2
NACA67-411 a=0.2 |  |  |  | Cl Max: | 1.7015 | at alpha= | 20 | deg
XFOIL ncrit=9 |  |  |  | L/D Max: | 128.051 | at alpha= | 8 | deg
Re: | 14000000 |  |  | Cd Min: | 0.04489 | at alpha= | 20 | deg
Mach: | 0.1 |  |  | Cl=0 at alpha= | -2.3664 | deg
|  |  |  | @ Cl=0.1, Cd= | 0.0047531
|  |  |  | @ Cl=0.4, Cd= | 0.0047303
|  |  |  | @ Cl=0.6, Cd= | 0.005148
alpha (deg) | Cl | Cd | Cm | Cl/Cd
-19 | -1.3302 | 0.04058 | -0.0978 | -32.7797
-18.5 | -1.3433 | 0.03638 | -0.0948 | -36.9241
-18 | -1.3237 | 0.03488 | -0.0922 | -37.9501
-17.5 | -1.4153 | 0.02631 | -0.0794 | -53.7932
-17 | -1.4114 | 0.02424 | -0.0726 | -58.2261
-16.5 | -1.4151 | 0.02176 | -0.0641 | -65.0322
-16 | -1.391 | 0.01986 | -0.0597 | -70.0403
-15.5 | -1.3603 | 0.01817 | -0.0562 | -74.8652
-15 | -1.3269 | 0.01646 | -0.053 | -80.6136
-14.5 | -1.291 | 0.01472 | -0.0502 | -87.7038
-14 | -1.247 | 0.01368 | -0.0484 | -91.155
-13.5 | -1.2009 | 0.01275 | -0.0469 | -94.1882
-13 | -1.154 | 0.0118 | -0.0455 | -97.7966
-12.5 | -1.1045 | 0.0111 | -0.0445 | -99.5045
-12 | -1.0533 | 0.01053 | -0.0437 | -100.0285
-11.5 | -1.0013 | 0.01004 | -0.0431 | -99.7311
-11 | -0.9489 | 0.00957 | -0.0426 | -99.1536
-10.5 | -0.8961 | 0.00908 | -0.0421 | -98.6894
-10 | -0.8424 | 0.00868 | -0.0418 | -97.0507
-9.5 | -0.7894 | 0.00815 | -0.0414 | -96.8589
-9 | -0.7366 | 0.00761 | -0.0409 | -96.7937
-8.5 | -0.6823 | 0.00726 | -0.0407 | -93.9807
-8 | -0.6274 | 0.00699 | -0.0407 | -89.7568
-7.5 | -0.5722 | 0.00671 | -0.0407 | -85.2757
-7 | -0.516 | 0.00655 | -0.041 | -78.7786
-6.5 | -0.4604 | 0.00632 | -0.0411 | -72.8481
-6 | -0.4048 | 0.0061 | -0.0412 | -66.3607
-5.5 | -0.3492 | 0.00583 | -0.0413 | -59.8971
-5 | -0.2943 | 0.00551 | -0.0413 | -53.412
-4.5 | -0.2389 | 0.00526 | -0.0414 | -45.4183
-4 | -0.183 | 0.00504 | -0.0416 | -36.3095
-2.5 | -0.0147 | 0.00475 | -0.0425 | -3.0947
-2 | 0.0403 | 0.00476 | -0.0426 | 8.4664
-1.5 | 0.0957 | 0.00475 | -0.0429 | 20.1474
-1 | 0.1508 | 0.00479 | -0.043 | 31.4823
-0.5 | 0.206 | 0.00484 | -0.0433 | 42.562
0 | 0.261 | 0.00489 | -0.0434 | 53.3742
0.5 | 0.3141 | 0.00496 | -0.0433 | 63.3266
1 | 0.365 | 0.00507 | -0.0428 | 71.9921
1.5 | 0.4124 | 0.00461 | -0.0417 | 89.4577
2 | 0.455 | 0.00415 | -0.0397 | 109.6386
2.5 | 0.506 | 0.0045 | -0.0392 | 112.4444
3.5 | 0.609 | 0.00521 | -0.0383 | 116.8906
4 | 0.6583 | 0.00567 | -0.0375 | 116.1023
4.5 | 0.7084 | 0.00607 | -0.0368 | 116.7051
5 | 0.7599 | 0.00639 | -0.0363 | 118.9202
5.5 | 0.8119 | 0.00665 | -0.036 | 122.0902
6 | 0.8629 | 0.00694 | -0.0355 | 124.3372
6.5 | 0.9128 | 0.00725 | -0.0348 | 125.9034
7 | 0.9619 | 0.00759 | -0.034 | 126.7325
7.5 | 1.0104 | 0.00793 | -0.033 | 127.4149
8 | 1.0577 | 0.00826 | -0.0319 | 128.0508
8.5 | 1.1033 | 0.00864 | -0.0304 | 127.6968
9 | 1.1418 | 0.009 | -0.0273 | 126.8667
9.5 | 1.1806 | 0.00939 | -0.0244 | 125.7295
10 | 1.2172 | 0.00992 | -0.0213 | 122.7016
10.5 | 1.2556 | 0.0104 | -0.0186 | 120.7308
11 | 1.2918 | 0.011 | -0.0156 | 117.4364
11.5 | 1.3277 | 0.01164 | -0.0127 | 114.0636
12 | 1.3639 | 0.01224 | -0.01 | 111.4297
12.5 | 1.3971 | 0.01301 | -0.0068 | 107.3866
13 | 1.4297 | 0.01377 | -0.0037 | 103.8272
13.5 | 1.4567 | 0.01469 | 0.0003 | 99.1627
14.5 | 1.5299 | 0.01703 | 0.0033 | 89.8356
15 | 1.5574 | 0.01824 | 0.0064 | 85.3838
15.5 | 1.5811 | 0.01972 | 0.0098 | 80.1775
16 | 1.6063 | 0.02114 | 0.0127 | 75.9839
16.5 | 1.6278 | 0.02286 | 0.0158 | 71.2073
17 | 1.65 | 0.0246 | 0.0185 | 67.0732
17.5 | 1.6654 | 0.02692 | 0.0215 | 61.8648
18 | 1.6823 | 0.02926 | 0.0241 | 57.4949
18.5 | 1.6928 | 0.03228 | 0.0266 | 52.4411
19 | 1.7013 | 0.03565 | 0.0288 | 47.7223
19.5 | 1.7013 | 0.04012 | 0.0306 | 42.4053
20 | 1.7015 | 0.04489 | 0.0315 | 37.9038

## 125. Re 14M Mach 0.25 (1)
BIGFOIL.COM POLAR EXPORT
NACA67-411 a=0.2
NACA67-411 a=0.2 |  |  |  | Cl Max: | 1.151 | at alpha= | 9 | deg
JavaFoil+Calcfoil stall+Eppler ext transition |  |  |  | L/D Max: | 134.69 | at alpha= | 3.5 | deg
Re: | 14000000 |  |  | Cd Min: | 0.00438 | at alpha= | 0.5 | deg
Mach: | 0.25 |  |  | Cl=0 at alpha= | -2.1167 | deg
|  |  |  | @ Cl=0.1, Cd= | 0.0061582
|  |  |  | @ Cl=0.4, Cd= | 0.0046057
|  |  |  | @ Cl=0.6, Cd= | 0.09613
alpha (deg) | Cl | Cd | Cm | Cl/Cd
-12.5 | -0.302 | 0.08527 | -0.009 | -3.542
-12 | -0.352 | 0.07974 | -0.009 | -4.417
-11.5 | -0.395 | 0.07457 | -0.009 | -5.293
-11 | -0.424 | 0.07047 | -0.01 | -6.022
-10.5 | -0.446 | 0.06977 | -0.009 | -6.395
-10 | -0.466 | 0.05963 | -0.011 | -7.809
-9.5 | -0.475 | 0.05684 | -0.012 | -8.357
-9 | -0.478 | 0.05233 | -0.012 | -9.137
-8.5 | -0.475 | 0.04786 | -0.014 | -9.923
-8 | -0.467 | 0.04215 | -0.015 | -11.081
-7.5 | -0.547 | 0.00699 | -0.026 | -78.252
-7 | -0.515 | 0.00732 | -0.026 | -70.338
-6.5 | -0.476 | 0.0072 | -0.027 | -66.008
-6 | -0.432 | 0.00693 | -0.028 | -62.344
-5.5 | -0.384 | 0.00681 | -0.029 | -56.392
-5 | -0.333 | 0.00671 | -0.03 | -49.66
-4.5 | -0.279 | 0.00664 | -0.031 | -42.065
-4 | -0.223 | 0.00654 | -0.032 | -34.168
-3.5 | -0.166 | 0.00645 | -0.033 | -25.698
-3 | -0.107 | 0.00637 | -0.033 | -16.715
-2.5 | -0.046 | 0.0064 | -0.034 | -7.256
-2 | 0.014 | 0.00642 | -0.035 | 2.248
-1.5 | 0.076 | 0.00617 | -0.036 | 12.277
-1 | 0.137 | 0.00614 | -0.037 | 22.376
-0.5 | 0.199 | 0.00619 | -0.038 | 32.205
0 | 0.261 | 0.00621 | -0.039 | 42.019
0.5 | 0.322 | 0.00438 | -0.04 | 73.596
1 | 0.383 | 0.00457 | -0.041 | 83.975
1.5 | 0.445 | 0.0047 | -0.042 | 94.703
2 | 0.506 | 0.00447 | -0.043 | 113.12
2.5 | 0.567 | 0.0046 | -0.044 | 123.081
3 | 0.627 | 0.0048 | -0.044 | 130.657
3.5 | 0.687 | 0.0051 | -0.045 | 134.69
4 | 0.745 | 0.00641 | -0.046 | 116.275
4.5 | 0.802 | 0.00722 | -0.047 | 111.083
5 | 0.858 | 0.0075 | -0.048 | 114.386
5.5 | 0.912 | 0.00785 | -0.049 | 116.267
6 | 0.963 | 0.00827 | -0.05 | 116.453
6.5 | 1.009 | 0.00867 | -0.051 | 116.4
7 | 1.05 | 0.0091 | -0.052 | 115.366
7.5 | 1.086 | 0.0096 | -0.053 | 113.146
8 | 1.116 | 0.01011 | -0.054 | 110.375
8.5 | 1.137 | 0.01071 | -0.054 | 106.227
9 | 1.151 | 0.01125 | -0.055 | 102.309
9.5 | 1.149 | 0.01198 | -0.056 | 95.909
10 | 1.13 | 0.01274 | -0.057 | 88.674
10.5 | 1.096 | 0.01366 | -0.058 | 80.194
11 | 1.047 | 0.01469 | -0.059 | 71.291
11.5 | 0.985 | 0.01587 | -0.059 | 62.041
12 | 0.907 | 0.01785 | -0.06 | 50.81
12.5 | 0.695 | 0.07578 | -0.039 | 9.165
13 | 0.619 | 0.07882 | -0.04 | 7.856
13.5 | 0.531 | 0.08862 | -0.037 | 5.997
14 | 0.442 | 0.09613 | -0.036 | 4.598

## 126. Re 14M Mach 0.25 (2)
BIGFOIL.COM POLAR EXPORT
NACA67-411 a=0.2
NACA67-411 a=0.2 |  |  |  | Cl Max: | 1.58 | at alpha= | 16 | deg
XFOIL ncrit=9 |  |  |  | L/D Max: | 126.046 | at alpha= | 7 | deg
Re: | 14000000 |  |  | Cd Min: | 0.18043 | at alpha= | -17.5 | deg
Mach: | 0.25 |  |  | Cl=0 at alpha= | -2.3832 | deg
|  |  |  | @ Cl=0.1, Cd= | 0.0047601
|  |  |  | @ Cl=0.4, Cd= | 0.0047975
|  |  |  | @ Cl=0.6, Cd= | 0.0050609
alpha (deg) | Cl | Cd | Cm | Cl/Cd
-17.5 | -0.5174 | 0.18043 | -0.02 | -2.8676
-17 | -0.5018 | 0.1735 | -0.0242 | -2.8922
-16 | -0.4878 | 0.15419 | -0.034 | -3.1636
-15.5 | -0.4767 | 0.14625 | -0.0385 | -3.2595
-14 | -0.5727 | 0.09705 | -0.0646 | -5.9011
-13.5 | -0.8092 | 0.05547 | -0.0941 | -14.5881
-13 | -0.9138 | 0.04394 | -0.0865 | -20.7965
-12.5 | -1.1227 | 0.0186 | -0.0659 | -60.3602
-12 | -1.0988 | 0.01458 | -0.0604 | -75.3635
-11.5 | -1.0518 | 0.01269 | -0.0571 | -82.8842
-11 | -0.9971 | 0.01165 | -0.0548 | -85.588
-10.5 | -0.9406 | 0.01078 | -0.0529 | -87.2542
-10 | -0.882 | 0.01021 | -0.0514 | -86.3859
-9.5 | -0.8243 | 0.00952 | -0.05 | -86.5861
-9 | -0.768 | 0.00866 | -0.0486 | -88.6836
-8.5 | -0.711 | 0.00797 | -0.0474 | -89.2095
-8 | -0.6533 | 0.00746 | -0.0464 | -87.5737
-7.5 | -0.5948 | 0.00706 | -0.0458 | -84.2493
-7 | -0.5354 | 0.00682 | -0.0454 | -78.5044
-6.5 | -0.4768 | 0.00655 | -0.045 | -72.7939
-5 | -0.3024 | 0.00567 | -0.0443 | -53.3333
-4.5 | -0.2452 | 0.00536 | -0.044 | -45.7463
-4 | -0.1872 | 0.00512 | -0.044 | -36.5625
-3.5 | -0.1293 | 0.00493 | -0.044 | -26.2272
-3 | -0.071 | 0.00482 | -0.0443 | -14.7303
-2.5 | -0.0132 | 0.00477 | -0.0444 | -2.7673
-2 | 0.0433 | 0.00477 | -0.0444 | 9.0776
-1.5 | 0.1003 | 0.00476 | -0.0446 | 21.0714
-1 | 0.157 | 0.00479 | -0.0447 | 32.7766
-0.5 | 0.2138 | 0.00485 | -0.0448 | 44.0825
0 | 0.2702 | 0.00491 | -0.0449 | 55.0305
0.5 | 0.3251 | 0.00495 | -0.0448 | 65.6768
1 | 0.377 | 0.00508 | -0.0441 | 74.2126
1.5 | 0.4234 | 0.00451 | -0.0426 | 93.8803
2 | 0.468 | 0.00416 | -0.0406 | 112.5
2.5 | 0.52 | 0.00452 | -0.0399 | 115.0442
3 | 0.5736 | 0.00481 | -0.0394 | 119.2516
3.5 | 0.6241 | 0.00529 | -0.0384 | 117.9773
4 | 0.6742 | 0.00576 | -0.0372 | 117.0486
4.5 | 0.7248 | 0.00619 | -0.0361 | 117.0921
5 | 0.777 | 0.00652 | -0.0353 | 119.1718
5.5 | 0.8302 | 0.00679 | -0.0347 | 122.268
6 | 0.8823 | 0.00709 | -0.0337 | 124.4429
6.5 | 0.9327 | 0.00743 | -0.0325 | 125.5316
7 | 0.9819 | 0.00779 | -0.0309 | 126.0462
7.5 | 1.028 | 0.00817 | -0.0287 | 125.8262
8 | 1.0692 | 0.0085 | -0.0253 | 125.7882
8.5 | 1.1096 | 0.00897 | -0.0219 | 123.7012
9 | 1.1519 | 0.0094 | -0.0189 | 122.5426
9.5 | 1.193 | 0.00994 | -0.0158 | 120.0201
10 | 1.2322 | 0.01055 | -0.0123 | 116.7962
10.5 | 1.2705 | 0.01125 | -0.0088 | 112.9333
11 | 1.3087 | 0.01194 | -0.0052 | 109.6064
11.5 | 1.3465 | 0.01269 | -0.0017 | 106.1072
12 | 1.3797 | 0.01368 | 0.0024 | 100.8553
12.5 | 1.4106 | 0.01476 | 0.0068 | 95.5691
13 | 1.4401 | 0.0159 | 0.0113 | 90.5723
13.5 | 1.4879 | 0.01729 | 0.0118 | 86.0555
14 | 1.5451 | 0.01919 | 0.0098 | 80.5159
15 | 1.5581 | 0.02317 | 0.0244 | 67.2464
15.5 | 1.5692 | 0.02603 | 0.0293 | 60.2843
16 | 1.58 | 0.02912 | 0.0334 | 54.2582
16.5 | 1.5782 | 0.03347 | 0.0375 | 47.1527
17 | 1.5741 | 0.03846 | 0.0405 | 40.9282
17.5 | 1.5545 | 0.04542 | 0.0424 | 34.225
18 | 1.5303 | 0.05371 | 0.0424 | 28.4919
18.5 | 1.491 | 0.06479 | 0.0397 | 23.0128
19 | 1.4572 | 0.07646 | 0.035 | 19.0583
19.5 | 1.4238 | 0.08928 | 0.0284 | 15.9476
20 | 1.3796 | 0.10467 | 0.0193 | 13.1805

## 127. Re 14M Mach 0.50 (1)
BIGFOIL.COM POLAR EXPORT
NACA67-411 a=0.2
NACA67-411 a=0.2 |  |  |  | Cl Max: | 1.183 | at alpha= | 20 | deg
JavaFoil+Calcfoil stall+Eppler ext transition |  |  |  | L/D Max: | 117.385 | at alpha= | 3 | deg
Re: | 14000000 |  |  | Cd Min: | 0.00407 | at alpha= | 1 | deg
Mach: | 0.5 |  |  | Cl=0 at alpha= | -2.1194 | deg
|  |  |  | @ Cl=0.1, Cd= | 0.0060423
|  |  |  | @ Cl=0.4, Cd= | 0.0041512
|  |  |  | @ Cl=0.6, Cd= | 0.0055851
alpha (deg) | Cl | Cd | Cm | Cl/Cd
-20 | -0.972 | 0.14782 | -0.005 | -6.578
-19.5 | -0.945 | 0.14264 | -0.006 | -6.623
-19 | -0.917 | 0.1372 | -0.006 | -6.683
-18.5 | -0.891 | 0.13126 | -0.006 | -6.785
-18 | -0.864 | 0.12341 | -0.007 | -7.004
-17.5 | -0.838 | 0.11741 | -0.007 | -7.141
-17 | -0.81 | 0.11877 | -0.007 | -6.823
-16.5 | -0.783 | 0.11268 | -0.008 | -6.95
-16 | -0.756 | 0.10637 | -0.008 | -7.111
-15.5 | -0.731 | 0.09884 | -0.009 | -7.397
-15 | -0.706 | 0.09125 | -0.01 | -7.742
-14.5 | -0.685 | 0.08104 | -0.011 | -8.449
-14 | -0.663 | 0.07152 | -0.012 | -9.275
-13.5 | -0.619 | 0.09217 | -0.01 | -6.72
-13 | -0.593 | 0.08524 | -0.01 | -6.954
-12.5 | -0.567 | 0.07742 | -0.011 | -7.326
-12 | -0.542 | 0.07086 | -0.012 | -7.642
-11.5 | -0.517 | 0.06413 | -0.013 | -8.058
-11 | -0.495 | 0.05565 | -0.015 | -8.889
-10.5 | -0.557 | 0.00998 | -0.023 | -55.854
-10 | -0.429 | 0.06604 | -0.012 | -6.498
-9.5 | -0.403 | 0.05956 | -0.013 | -6.76
-9 | -0.376 | 0.05384 | -0.014 | -6.985
-8.5 | -0.35 | 0.04943 | -0.015 | -7.074
-8 | -0.323 | 0.04568 | -0.016 | -7.077
-7.5 | -0.293 | 0.0495 | -0.014 | -5.925
-7 | -0.266 | 0.04652 | -0.014 | -5.718
-6.5 | -0.239 | 0.04231 | -0.015 | -5.651
-6 | -0.213 | 0.03861 | -0.017 | -5.506
-5.5 | -0.29 | 0.00639 | -0.032 | -45.353
-5 | -0.324 | 0.00676 | -0.033 | -47.926
-4.5 | -0.29 | 0.00674 | -0.034 | -42.963
-4 | -0.239 | 0.00663 | -0.035 | -36.075
-3.5 | -0.18 | 0.00627 | -0.036 | -28.769
-3 | -0.117 | 0.00617 | -0.037 | -19.006
-2.5 | -0.051 | 0.00611 | -0.038 | -8.421
-2 | 0.016 | 0.00608 | -0.039 | 2.64
-1.5 | 0.084 | 0.00604 | -0.04 | 13.986
-1 | 0.153 | 0.00605 | -0.041 | 25.374
-0.5 | 0.223 | 0.0058 | -0.042 | 38.409
0 | 0.291 | 0.00589 | -0.043 | 49.386
0.5 | 0.359 | 0.00427 | -0.044 | 84.216
1 | 0.428 | 0.00407 | -0.046 | 105.067
1.5 | 0.496 | 0.00528 | -0.047 | 93.884
2 | 0.563 | 0.00546 | -0.048 | 103.095
2.5 | 0.631 | 0.00569 | -0.049 | 110.95
3 | 0.698 | 0.00594 | -0.05 | 117.385
3.5 | 0.763 | 0.00658 | -0.051 | 115.933
4 | 0.827 | 0.00764 | -0.052 | 108.204
4.5 | 0.888 | 0.00816 | -0.053 | 108.84
5 | 0.946 | 0.00859 | -0.054 | 110.134
5.5 | 1 | 0.00903 | -0.055 | 110.807
6 | 1.044 | 0.00974 | -0.056 | 107.158
6.5 | 1.071 | 0.01031 | -0.057 | 103.886
7 | 1.068 | 0.01113 | -0.058 | 95.94
7.5 | 0.991 | 0.01224 | -0.059 | 80.938
8 | 0.667 | 0.01346 | -0.059 | 49.571
8.5 | 0.699 | 0.01373 | -0.06 | 50.933
9 | 0.729 | 0.01547 | -0.061 | 47.106
9.5 | 0.626 | 0.06436 | -0.031 | 9.728
10 | 0.792 | 0.0163 | -0.063 | 48.62
10.5 | 0.819 | 0.01861 | -0.064 | 43.99
11 | 0.707 | 0.0739 | -0.035 | 9.573
11.5 | 0.884 | 0.01894 | -0.066 | 46.662
12 | 0.911 | 0.02093 | -0.067 | 43.507
12.5 | 0.92 | 0.02769 | -0.066 | 33.231
13 | 0.823 | 0.08486 | -0.044 | 9.696
13.5 | 0.994 | 0.02536 | -0.069 | 39.208
14 | 1.011 | 0.03051 | -0.069 | 33.127
14.5 | 0.98 | 0.05306 | -0.063 | 18.468
15 | 0.948 | 0.08962 | -0.054 | 10.58
15.5 | 0.952 | 0.1079 | -0.047 | 8.822
16 | 0.978 | 0.11501 | -0.048 | 8.504
16.5 | 1.028 | 0.10312 | -0.056 | 9.967
17 | 1.043 | 0.11728 | -0.054 | 8.894
17.5 | 1.052 | 0.14028 | -0.049 | 7.501
18 | 1.08 | 0.14858 | -0.05 | 7.267
18.5 | 1.11 | 0.14942 | -0.053 | 7.429
19 | 1.137 | 0.15657 | -0.054 | 7.261
19.5 | 1.156 | 0.17741 | -0.052 | 6.518
20 | 1.183 | 0.17853 | -0.054 | 6.627

## 128. Re 14M Mach 0.50 (2)
BIGFOIL.COM POLAR EXPORT
NACA67-411 a=0.2
NACA67-411 a=0.2 |  |  |  | Cl Max: | 1.2046 | at alpha= | 9.5 | deg
XFOIL ncrit=9 |  |  |  | L/D Max: | 124.407 | at alpha= | 3 | deg
Re: | 14000000 |  |  | Cd Min: | 0.08299 | at alpha= | 13 | deg
Mach: | 0.5 |  |  | Cl=0 at alpha= | -2.4673 | deg
|  |  |  | @ Cl=0.1, Cd= | 0.0048489
|  |  |  | @ Cl=0.4, Cd= | 0.0050946
|  |  |  | @ Cl=0.6, Cd= | 0.0048293
alpha (deg) | Cl | Cd | Cm | Cl/Cd
-8.5 | -0.3079 | 0.05899 | -0.0986 | -5.2195
-8 | -0.3506 | 0.05151 | -0.0969 | -6.8064
-7.5 | -0.3799 | 0.04475 | -0.0914 | -8.4894
-7 | -0.3804 | 0.03839 | -0.0872 | -9.9088
-6.5 | -0.3738 | 0.03182 | -0.082 | -11.7473
-6 | -0.3684 | 0.02401 | -0.075 | -15.3436
-5.5 | -0.3734 | 0.01342 | -0.0655 | -27.8241
-5 | -0.3328 | 0.00748 | -0.061 | -44.492
-4.5 | -0.2696 | 0.00612 | -0.0583 | -44.0523
-4 | -0.2035 | 0.00554 | -0.0564 | -36.7329
-3.5 | -0.137 | 0.00519 | -0.0551 | -26.3969
-3 | -0.0703 | 0.00496 | -0.0543 | -14.1734
-2.5 | -0.0042 | 0.00484 | -0.0538 | -0.86777
-2 | 0.0601 | 0.00483 | -0.0532 | 12.4431
-1.5 | 0.1233 | 0.00486 | -0.0526 | 25.3704
-1 | 0.1865 | 0.00487 | -0.0523 | 38.2957
-0.5 | 0.2493 | 0.00494 | -0.052 | 50.4656
0 | 0.3113 | 0.00503 | -0.0516 | 61.8887
0.5 | 0.3729 | 0.00509 | -0.0511 | 73.2613
1 | 0.4314 | 0.0051 | -0.0501 | 84.5882
1.5 | 0.4804 | 0.00497 | -0.0474 | 96.66
2 | 0.5226 | 0.00421 | -0.0434 | 124.133
2.5 | 0.5758 | 0.00464 | -0.0412 | 124.0948
3 | 0.6295 | 0.00506 | -0.0389 | 124.4071
3.5 | 0.6785 | 0.00559 | -0.0356 | 121.3775
4 | 0.7227 | 0.00613 | -0.0311 | 117.8956
4.5 | 0.7612 | 0.0067 | -0.0254 | 113.6119
5 | 0.8101 | 0.00714 | -0.0216 | 113.4594
5.5 | 0.8624 | 0.00755 | -0.0183 | 114.2252
6 | 0.9158 | 0.00798 | -0.015 | 114.7619
6.5 | 0.9668 | 0.0085 | -0.0111 | 113.7412
7 | 1.0176 | 0.00909 | -0.0069 | 111.9472
7.5 | 1.0698 | 0.00969 | -0.0027 | 110.4025
8 | 1.1199 | 0.01042 | 0.0022 | 107.476
8.5 | 1.1685 | 0.01128 | 0.0077 | 103.5904
9 | 1.2034 | 0.01279 | 0.0156 | 94.0891
9.5 | 1.2046 | 0.01579 | 0.0271 | 76.2888
10 | 1.1723 | 0.0211 | 0.0399 | 55.5592
10.5 | 1.1457 | 0.02698 | 0.0492 | 42.4648
11 | 1.1072 | 0.03429 | 0.0561 | 32.2893
11.5 | 1.0663 | 0.04275 | 0.0594 | 24.9427
12 | 1.0348 | 0.05415 | 0.0547 | 19.1099
12.5 | 1.0075 | 0.06822 | 0.0441 | 14.7684
13 | 0.9834 | 0.08299 | 0.0326 | 11.8496

## 129. Re 16M Mach 0.00 (1)
BIGFOIL.COM POLAR EXPORT
NACA67-411 a=0.2
NACA67-411 a=0.2 |  |  |  | Cl Max: | 1.182 | at alpha= | 10 | deg
JavaFoil+Calcfoil stall+Eppler ext transition |  |  |  | L/D Max: | 135.622 | at alpha= | 4 | deg
Re: | 16000000 |  |  | Cd Min: | 0.00447 | at alpha= | 1 | deg
Mach: | 0 |  |  | Cl=0 at alpha= | -2.1186 | deg
|  |  |  | @ Cl=0.1, Cd= | 0.0061645
|  |  |  | @ Cl=0.4, Cd= | 0.0045377
|  |  |  | @ Cl=0.6, Cd= | 0.0047344
alpha (deg) | Cl | Cd | Cm | Cl/Cd
-14 | -0.493 | 0.09427 | -0.008 | -5.233
-13.5 | -0.511 | 0.08808 | -0.008 | -5.801
-13 | -0.527 | 0.08367 | -0.008 | -6.294
-12.5 | -0.54 | 0.07942 | -0.009 | -6.798
-12 | -0.552 | 0.07406 | -0.009 | -7.449
-11.5 | -0.559 | 0.06907 | -0.01 | -8.093
-11 | -0.559 | 0.06542 | -0.01 | -8.543
-10.5 | -0.556 | 0.0606 | -0.011 | -9.179
-10 | -0.552 | 0.05414 | -0.012 | -10.199
-9.5 | -0.545 | 0.04783 | -0.014 | -11.405
-9 | -0.643 | 0.00696 | -0.022 | -92.353
-8.5 | -0.62 | 0.00765 | -0.023 | -81.022
-8 | -0.591 | 0.00741 | -0.024 | -79.774
-7.5 | -0.558 | 0.0072 | -0.025 | -77.484
-7 | -0.518 | 0.0071 | -0.026 | -73.001
-6.5 | -0.474 | 0.00689 | -0.026 | -68.768
-6 | -0.427 | 0.00675 | -0.027 | -63.347
-5.5 | -0.378 | 0.00667 | -0.028 | -56.652
-5 | -0.326 | 0.00664 | -0.029 | -49.12
-4.5 | -0.273 | 0.00654 | -0.03 | -41.701
-4 | -0.218 | 0.00641 | -0.031 | -33.925
-3.5 | -0.161 | 0.00634 | -0.032 | -25.417
-3 | -0.103 | 0.00635 | -0.032 | -16.285
-2.5 | -0.045 | 0.00627 | -0.033 | -7.182
-2 | 0.014 | 0.00625 | -0.034 | 2.239
-1.5 | 0.073 | 0.00625 | -0.035 | 11.754
-1 | 0.133 | 0.00606 | -0.036 | 21.973
-0.5 | 0.193 | 0.00613 | -0.037 | 31.481
0 | 0.253 | 0.0061 | -0.038 | 41.432
0.5 | 0.312 | 0.00587 | -0.039 | 53.13
1 | 0.371 | 0.00447 | -0.04 | 83.093
1.5 | 0.431 | 0.00461 | -0.04 | 93.46
2 | 0.49 | 0.00468 | -0.041 | 104.643
2.5 | 0.549 | 0.00489 | -0.042 | 112.401
3 | 0.608 | 0.00471 | -0.043 | 128.904
3.5 | 0.666 | 0.00501 | -0.044 | 132.813
4 | 0.723 | 0.00533 | -0.045 | 135.622
4.5 | 0.779 | 0.00591 | -0.046 | 131.799
5 | 0.834 | 0.00712 | -0.047 | 117.122
5.5 | 0.887 | 0.00742 | -0.048 | 119.513
6 | 0.938 | 0.00779 | -0.048 | 120.313
6.5 | 0.985 | 0.00811 | -0.049 | 121.392
7 | 1.029 | 0.00849 | -0.05 | 121.139
7.5 | 1.069 | 0.00889 | -0.051 | 120.162
8 | 1.104 | 0.00933 | -0.052 | 118.306
8.5 | 1.135 | 0.0098 | -0.053 | 115.843
9 | 1.16 | 0.0103 | -0.054 | 112.692
9.5 | 1.177 | 0.01081 | -0.055 | 108.867
10 | 1.182 | 0.01141 | -0.055 | 103.56
10.5 | 1.18 | 0.01205 | -0.056 | 97.914
11 | 1.169 | 0.01265 | -0.057 | 92.455
11.5 | 1.152 | 0.01339 | -0.058 | 86.071
12 | 1.128 | 0.01428 | -0.059 | 78.947
12.5 | 1.097 | 0.0151 | -0.059 | 72.685
13 | 1.061 | 0.01633 | -0.06 | 64.977
13.5 | 1.021 | 0.0177 | -0.061 | 57.666
14 | 0.968 | 0.0216 | -0.061 | 44.802
14.5 | 0.924 | 0.02309 | -0.061 | 40.027
15 | 0.83 | 0.04338 | -0.057 | 19.128

## 130. Re 16M Mach 0.00 (2)
BIGFOIL.COM POLAR EXPORT
NACA67-411 a=0.2
NACA67-411 a=0.2 |  |  |  | Cl Max: | 1.7413 | at alpha= | 20 | deg
XFOIL ncrit=9 |  |  |  | L/D Max: | 131.453 | at alpha= | 8 | deg
Re: | 16000000 |  |  | Cd Min: | 0.03858 | at alpha= | 20 | deg
Mach: | 0 |  |  | Cl=0 at alpha= | -2.3445 | deg
|  |  |  | @ Cl=0.1, Cd= | 0.0047638
|  |  |  | @ Cl=0.4, Cd= | 0.00511
|  |  |  | @ Cl=0.6, Cd= | 0.005117
alpha (deg) | Cl | Cd | Cm | Cl/Cd
-20 | -1.4309 | 0.03693 | -0.0939 | -38.7463
-19.5 | -1.4715 | 0.03121 | -0.0882 | -47.1483
-19 | -1.508 | 0.02637 | -0.0801 | -57.1862
-18.5 | -1.4974 | 0.02462 | -0.0753 | -60.8205
-18 | -1.4797 | 0.02339 | -0.0708 | -63.2621
-17.5 | -1.4868 | 0.02089 | -0.0622 | -71.1728
-17 | -1.4659 | 0.0196 | -0.0573 | -74.7908
-16.5 | -1.4357 | 0.01826 | -0.054 | -78.6254
-16 | -1.4016 | 0.01699 | -0.0513 | -82.4956
-15.5 | -1.3673 | 0.01552 | -0.0487 | -88.0992
-15 | -1.3291 | 0.01422 | -0.0465 | -93.4669
-14.5 | -1.2861 | 0.01327 | -0.045 | -96.9179
-14 | -1.2407 | 0.01248 | -0.0438 | -99.4151
-13.5 | -1.195 | 0.0116 | -0.0426 | -103.0172
-13 | -1.1471 | 0.01091 | -0.0418 | -105.1421
-12.5 | -1.0974 | 0.01036 | -0.0412 | -105.9266
-12 | -1.0469 | 0.00986 | -0.0407 | -106.1765
-11.5 | -0.9956 | 0.00943 | -0.0404 | -105.5779
-11 | -0.9436 | 0.00901 | -0.0401 | -104.7281
-10.5 | -0.8914 | 0.00857 | -0.0398 | -104.014
-10 | -0.8384 | 0.0082 | -0.0397 | -102.2439
-9.5 | -0.7854 | 0.00782 | -0.0396 | -100.4348
-9 | -0.7333 | 0.00731 | -0.0392 | -100.3146
-8.5 | -0.6796 | 0.00699 | -0.0392 | -97.2246
-8 | -0.6252 | 0.00671 | -0.0393 | -93.1744
-7.5 | -0.5705 | 0.00645 | -0.0394 | -88.4496
-7 | -0.5149 | 0.0063 | -0.0397 | -81.7302
-6.5 | -0.4599 | 0.00608 | -0.0399 | -75.6414
-6 | -0.4045 | 0.00586 | -0.0402 | -69.0273
-5.5 | -0.3493 | 0.00562 | -0.0404 | -62.153
-5 | -0.2939 | 0.00541 | -0.0406 | -54.3253
-4.5 | -0.2388 | 0.00515 | -0.0408 | -46.3689
-4 | -0.1836 | 0.00495 | -0.0409 | -37.0909
-3.5 | -0.1278 | 0.00481 | -0.0412 | -26.5696
-3 | -0.0722 | 0.00476 | -0.0416 | -15.1681
-2.5 | -0.0171 | 0.00479 | -0.0418 | -3.5699
-2 | 0.0379 | 0.00477 | -0.042 | 7.9455
-1.5 | 0.093 | 0.00476 | -0.0422 | 19.5378
-1 | 0.148 | 0.00479 | -0.0424 | 30.8977
-0.5 | 0.2031 | 0.00485 | -0.0427 | 41.8763
0 | 0.2579 | 0.0049 | -0.0429 | 52.6327
0.5 | 0.3107 | 0.00501 | -0.0428 | 62.016
1 | 0.362 | 0.00511 | -0.0424 | 70.8415
1.5 | 0.4145 | 0.00511 | -0.0422 | 81.1155
2 | 0.452 | 0.0042 | -0.0395 | 107.619
2.5 | 0.5032 | 0.00449 | -0.0391 | 112.0713
3 | 0.5562 | 0.00476 | -0.039 | 116.8487
3.5 | 0.6065 | 0.00517 | -0.0384 | 117.3114
4 | 0.6563 | 0.00562 | -0.0377 | 116.7794
4.5 | 0.7073 | 0.00596 | -0.0373 | 118.6745
5 | 0.7588 | 0.00626 | -0.0369 | 121.2141
5.5 | 0.8111 | 0.00649 | -0.0368 | 124.9769
6 | 0.8623 | 0.00678 | -0.0364 | 127.1829
6.5 | 0.9124 | 0.00708 | -0.0359 | 128.8701
7 | 0.9615 | 0.0074 | -0.0352 | 129.9324
7.5 | 1.0102 | 0.00774 | -0.0344 | 130.5168
8 | 1.0582 | 0.00805 | -0.0335 | 131.4534
8.5 | 1.1042 | 0.00842 | -0.0322 | 131.1401
9 | 1.149 | 0.00878 | -0.0307 | 130.8656
9.5 | 1.1867 | 0.00911 | -0.0277 | 130.2634
10 | 1.2222 | 0.00961 | -0.0244 | 127.18
10.5 | 1.2599 | 0.01006 | -0.0217 | 125.2386
11 | 1.2962 | 0.01062 | -0.0189 | 122.0527
11.5 | 1.3319 | 0.01118 | -0.016 | 119.1324
12 | 1.3683 | 0.01176 | -0.0135 | 116.352
12.5 | 1.4015 | 0.01245 | -0.0105 | 112.5703
13 | 1.4356 | 0.01313 | -0.0077 | 109.3374
13.5 | 1.4648 | 0.014 | -0.0043 | 104.6286
14.5 | 1.536 | 0.01599 | -0.0009 | 96.06
15 | 1.5646 | 0.01706 | 0.0019 | 91.7116
15.5 | 1.5902 | 0.01832 | 0.005 | 86.8013
16 | 1.6166 | 0.01957 | 0.0078 | 82.606
16.5 | 1.64 | 0.02104 | 0.0107 | 77.9468
17 | 1.6636 | 0.02255 | 0.0133 | 73.7738
17.5 | 1.6831 | 0.02438 | 0.0161 | 69.0361
18 | 1.7001 | 0.02647 | 0.0189 | 64.2274
18.5 | 1.7147 | 0.02887 | 0.0215 | 59.3938
19 | 1.7269 | 0.03163 | 0.0238 | 54.5969
19.5 | 1.7355 | 0.03485 | 0.0258 | 49.7991
20 | 1.7413 | 0.03858 | 0.0274 | 45.1348

## 131. Re 16M Mach 0.10 (1)
BIGFOIL.COM POLAR EXPORT
NACA67-411 a=0.2
NACA67-411 a=0.2 |  |  |  | Cl Max: | 1.177 | at alpha= | 10 | deg
JavaFoil+Calcfoil stall+Eppler ext transition |  |  |  | L/D Max: | 143.801 | at alpha= | 4.5 | deg
Re: | 16000000 |  |  | Cd Min: | 0.00451 | at alpha= | 1 | deg
Mach: | 0.1 |  |  | Cl=0 at alpha= | -2.1186 | deg
|  |  |  | @ Cl=0.1, Cd= | 0.0062203
|  |  |  | @ Cl=0.4, Cd= | 0.0045505
|  |  |  | @ Cl=0.6, Cd= | 0.0047417
alpha (deg) | Cl | Cd | Cm | Cl/Cd
-13.5 | -0.48 | 0.09018 | -0.008 | -5.325
-13 | -0.5 | 0.08461 | -0.008 | -5.907
-12.5 | -0.517 | 0.07946 | -0.009 | -6.505
-12 | -0.532 | 0.07466 | -0.009 | -7.124
-11.5 | -0.542 | 0.07026 | -0.01 | -7.717
-11 | -0.545 | 0.06565 | -0.01 | -8.302
-10.5 | -0.545 | 0.06143 | -0.011 | -8.865
-10 | -0.541 | 0.05652 | -0.012 | -9.573
-9.5 | -0.536 | 0.05004 | -0.013 | -10.716
-9 | -0.535 | 0.03906 | -0.016 | -13.702
-8.5 | -0.617 | 0.0077 | -0.023 | -80.048
-8 | -0.589 | 0.00748 | -0.024 | -78.814
-7.5 | -0.557 | 0.00728 | -0.025 | -76.471
-7 | -0.518 | 0.00709 | -0.026 | -73.079
-6.5 | -0.475 | 0.00688 | -0.027 | -68.955
-6 | -0.428 | 0.00678 | -0.027 | -63.186
-5.5 | -0.379 | 0.00665 | -0.028 | -57.013
-5 | -0.327 | 0.00659 | -0.029 | -49.676
-4.5 | -0.274 | 0.00652 | -0.03 | -41.996
-4 | -0.218 | 0.00642 | -0.031 | -34.055
-3.5 | -0.162 | 0.00639 | -0.032 | -25.333
-3 | -0.104 | 0.00632 | -0.033 | -16.445
-2.5 | -0.045 | 0.00628 | -0.033 | -7.203
-2 | 0.014 | 0.00627 | -0.034 | 2.244
-1.5 | 0.074 | 0.00632 | -0.035 | 11.68
-1 | 0.134 | 0.00609 | -0.036 | 21.962
-0.5 | 0.194 | 0.0061 | -0.037 | 31.794
0 | 0.254 | 0.0061 | -0.038 | 41.61
0.5 | 0.314 | 0.00585 | -0.039 | 53.625
1 | 0.373 | 0.00451 | -0.04 | 82.804
1.5 | 0.433 | 0.0046 | -0.041 | 94.082
2 | 0.492 | 0.00475 | -0.042 | 103.674
2.5 | 0.552 | 0.00488 | -0.042 | 113.074
3 | 0.611 | 0.00471 | -0.043 | 129.654
3.5 | 0.669 | 0.00506 | -0.044 | 132.26
4 | 0.726 | 0.00538 | -0.045 | 135.004
4.5 | 0.783 | 0.00544 | -0.046 | 143.801
5 | 0.837 | 0.00716 | -0.047 | 117.014
5.5 | 0.891 | 0.00747 | -0.048 | 119.237
6 | 0.942 | 0.00784 | -0.049 | 120.123
6.5 | 0.989 | 0.00816 | -0.05 | 121.125
7 | 1.032 | 0.00855 | -0.051 | 120.756
7.5 | 1.072 | 0.00896 | -0.051 | 119.658
8 | 1.107 | 0.00944 | -0.052 | 117.25
8.5 | 1.136 | 0.00987 | -0.053 | 115.091
9 | 1.16 | 0.0104 | -0.054 | 111.636
9.5 | 1.174 | 0.01094 | -0.055 | 107.313
10 | 1.177 | 0.01156 | -0.056 | 101.813
10.5 | 1.171 | 0.0122 | -0.057 | 95.965
11 | 1.157 | 0.01288 | -0.057 | 89.812
11.5 | 1.135 | 0.01361 | -0.058 | 83.414
12 | 1.105 | 0.01469 | -0.059 | 75.228
12.5 | 1.069 | 0.0155 | -0.06 | 68.999
13 | 1.027 | 0.01695 | -0.06 | 60.595
13.5 | 0.98 | 0.01865 | -0.061 | 52.524
14 | 0.925 | 0.02167 | -0.061 | 42.681
14.5 | 0.752 | 0.08832 | -0.042 | 8.51
15 | 0.734 | 0.07317 | -0.049 | 10.031

## 132. Re 16M Mach 0.10 (2)
BIGFOIL.COM POLAR EXPORT
NACA67-411 a=0.2
NACA67-411 a=0.2 |  |  |  | Cl Max: | 1.7173 | at alpha= | 19 | deg
XFOIL ncrit=9 |  |  |  | L/D Max: | 131.173 | at alpha= | 8 | deg
Re: | 16000000 |  |  | Cd Min: | 0.04364 | at alpha= | 20 | deg
Mach: | 0.1 |  |  | Cl=0 at alpha= | -2.3472 | deg
|  |  |  | @ Cl=0.1, Cd= | 0.0047634
|  |  |  | @ Cl=0.4, Cd= | 0.00511
|  |  |  | @ Cl=0.6, Cd= | 0.0051043
alpha (deg) | Cl | Cd | Cm | Cl/Cd
-19 | -1.3535 | 0.03873 | -0.0973 | -34.9471
-18.5 | -1.3543 | 0.03555 | -0.0943 | -38.0956
-18 | -1.3388 | 0.03378 | -0.0913 | -39.6329
-17.5 | -1.4263 | 0.02568 | -0.0782 | -55.5413
-17 | -1.4197 | 0.02385 | -0.0715 | -59.5262
-16.5 | -1.4249 | 0.02113 | -0.0628 | -67.4349
-16 | -1.4023 | 0.01901 | -0.0583 | -73.7664
-15 | -1.3311 | 0.01616 | -0.0524 | -82.37
-14.5 | -1.2948 | 0.01447 | -0.0496 | -89.4817
-14 | -1.2517 | 0.01331 | -0.0477 | -94.0421
-13.5 | -1.2049 | 0.01242 | -0.0462 | -97.0129
-13 | -1.157 | 0.01158 | -0.045 | -99.9136
-12.5 | -1.1086 | 0.01073 | -0.0438 | -103.3178
-12 | -1.0574 | 0.01017 | -0.0431 | -103.9725
-11.5 | -1.0052 | 0.00969 | -0.0424 | -103.7358
-11 | -0.9524 | 0.00923 | -0.042 | -103.1853
-10.5 | -0.8994 | 0.00875 | -0.0415 | -102.7886
-10 | -0.8457 | 0.00836 | -0.0412 | -101.1603
-9.5 | -0.7918 | 0.00796 | -0.0409 | -99.4724
-9 | -0.7389 | 0.00743 | -0.0405 | -99.4482
-8.5 | -0.6847 | 0.00708 | -0.0403 | -96.709
-8 | -0.6298 | 0.00677 | -0.0402 | -93.0281
-7.5 | -0.5745 | 0.0065 | -0.0403 | -88.3846
-7 | -0.5185 | 0.00634 | -0.0405 | -81.7823
-6.5 | -0.4629 | 0.00612 | -0.0406 | -75.6373
-6 | -0.407 | 0.00589 | -0.0408 | -69.1002
-5.5 | -0.3513 | 0.00564 | -0.0409 | -62.2872
-5 | -0.2955 | 0.00543 | -0.0411 | -54.4199
-4.5 | -0.24 | 0.00516 | -0.0412 | -46.5116
-4 | -0.1843 | 0.00496 | -0.0414 | -37.1573
-3.5 | -0.1283 | 0.00482 | -0.0416 | -26.6183
-2.5 | -0.0169 | 0.00479 | -0.0421 | -3.5282
-2 | 0.0384 | 0.00477 | -0.0423 | 8.0503
-1.5 | 0.0938 | 0.00476 | -0.0425 | 19.7059
-1 | 0.1491 | 0.00479 | -0.0427 | 31.1273
-0.5 | 0.2044 | 0.00485 | -0.043 | 42.1443
0 | 0.2596 | 0.0049 | -0.0432 | 52.9796
0.5 | 0.3126 | 0.00501 | -0.043 | 62.3952
1 | 0.3641 | 0.00511 | -0.0426 | 71.2524
1.5 | 0.4169 | 0.00511 | -0.0424 | 81.5851
2 | 0.4543 | 0.00421 | -0.0396 | 107.9097
2.5 | 0.5057 | 0.0045 | -0.0392 | 112.3778
3 | 0.5589 | 0.00477 | -0.0391 | 117.1698
3.5 | 0.6093 | 0.00518 | -0.0384 | 117.6255
4 | 0.6592 | 0.00564 | -0.0377 | 116.8794
4.5 | 0.7105 | 0.00598 | -0.0372 | 118.8127
5 | 0.7621 | 0.00628 | -0.0368 | 121.3535
5.5 | 0.8146 | 0.00652 | -0.0366 | 124.9387
6 | 0.8661 | 0.0068 | -0.0362 | 127.3676
6.5 | 0.9164 | 0.00711 | -0.0355 | 128.8889
7 | 0.9657 | 0.00744 | -0.0347 | 129.7984
7.5 | 1.0143 | 0.00778 | -0.0338 | 130.3728
8 | 1.0625 | 0.0081 | -0.0328 | 131.1728
8.5 | 1.1083 | 0.00848 | -0.0313 | 130.6958
9 | 1.1504 | 0.00882 | -0.0291 | 130.4308
9.5 | 1.188 | 0.00919 | -0.0259 | 129.2709
10 | 1.2245 | 0.00971 | -0.0227 | 126.1071
10.5 | 1.2621 | 0.01019 | -0.0198 | 123.8567
11 | 1.2988 | 0.01078 | -0.0169 | 120.4824
11.5 | 1.3357 | 0.01134 | -0.0141 | 117.7866
12 | 1.372 | 0.01196 | -0.0114 | 114.7157
12.5 | 1.4038 | 0.01276 | -0.0079 | 110.0157
13 | 1.4369 | 0.01349 | -0.0048 | 106.5159
13.5 | 1.4658 | 0.01442 | -0.0012 | 101.6505
14 | 1.5006 | 0.01532 | 0.0011 | 97.9504
14.5 | 1.5585 | 0.01661 | -0.0022 | 93.829
15.5 | 1.5933 | 0.01903 | 0.0083 | 83.7257
16 | 1.6189 | 0.0204 | 0.0112 | 79.3578
16.5 | 1.6415 | 0.02202 | 0.0143 | 74.5459
17 | 1.664 | 0.02371 | 0.0171 | 70.1814
17.5 | 1.6754 | 0.02626 | 0.0207 | 63.8005
18 | 1.6955 | 0.02829 | 0.0231 | 59.9328
18.5 | 1.7075 | 0.03114 | 0.0257 | 54.833
19 | 1.7173 | 0.0343 | 0.0279 | 50.0671
19.5 | 1.7122 | 0.03909 | 0.0302 | 43.8015
20 | 1.7136 | 0.04364 | 0.0314 | 39.2667

## 133. Re 16M Mach 0.25 (1)
BIGFOIL.COM POLAR EXPORT
NACA67-411 a=0.2
NACA67-411 a=0.2 |  |  |  | Cl Max: | 1.152 | at alpha= | 9 | deg
JavaFoil+Calcfoil stall+Eppler ext transition |  |  |  | L/D Max: | 148.923 | at alpha= | 4 | deg
Re: | 16000000 |  |  | Cd Min: | 0.00443 | at alpha= | 2 | deg
Mach: | 0.25 |  |  | Cl=0 at alpha= | -2.1167 | deg
|  |  |  | @ Cl=0.1, Cd= | 0.0061021
|  |  |  | @ Cl=0.4, Cd= | 0.0045902
|  |  |  | @ Cl=0.6, Cd= | 0.09514
alpha (deg) | Cl | Cd | Cm | Cl/Cd
-12.5 | -0.302 | 0.08403 | -0.009 | -3.595
-12 | -0.352 | 0.0795 | -0.009 | -4.431
-11.5 | -0.395 | 0.07378 | -0.01 | -5.351
-11 | -0.424 | 0.06989 | -0.01 | -6.071
-10.5 | -0.446 | 0.06849 | -0.009 | -6.518
-10 | -0.465 | 0.06014 | -0.011 | -7.737
-9.5 | -0.475 | 0.05631 | -0.012 | -8.437
-9 | -0.479 | 0.05166 | -0.013 | -9.265
-8.5 | -0.476 | 0.04686 | -0.014 | -10.159
-8 | -0.471 | 0.03933 | -0.017 | -11.982
-7.5 | -0.547 | 0.0075 | -0.026 | -72.974
-7 | -0.515 | 0.00734 | -0.026 | -70.193
-6.5 | -0.476 | 0.00715 | -0.027 | -66.549
-6 | -0.432 | 0.00693 | -0.028 | -62.274
-5.5 | -0.384 | 0.00676 | -0.029 | -56.812
-5 | -0.333 | 0.00672 | -0.03 | -49.564
-4.5 | -0.279 | 0.00664 | -0.031 | -42.054
-4 | -0.223 | 0.00647 | -0.032 | -34.503
-3.5 | -0.166 | 0.00647 | -0.033 | -25.601
-3 | -0.107 | 0.0064 | -0.033 | -16.646
-2.5 | -0.046 | 0.00637 | -0.034 | -7.292
-2 | 0.014 | 0.00638 | -0.035 | 2.264
-1.5 | 0.076 | 0.00611 | -0.036 | 12.412
-1 | 0.137 | 0.00609 | -0.037 | 22.586
-0.5 | 0.199 | 0.00615 | -0.038 | 32.408
0 | 0.261 | 0.00616 | -0.039 | 42.316
0.5 | 0.322 | 0.00591 | -0.04 | 54.477
1 | 0.383 | 0.00456 | -0.041 | 84.101
1.5 | 0.445 | 0.00467 | -0.042 | 95.223
2 | 0.506 | 0.00443 | -0.043 | 114.058
2.5 | 0.567 | 0.00457 | -0.044 | 124.103
3 | 0.627 | 0.00482 | -0.045 | 130.118
3.5 | 0.687 | 0.00516 | -0.045 | 133.183
4 | 0.746 | 0.00501 | -0.046 | 148.923
4.5 | 0.803 | 0.00706 | -0.047 | 113.662
5 | 0.859 | 0.00737 | -0.048 | 116.493
5.5 | 0.913 | 0.00769 | -0.049 | 118.653
6 | 0.963 | 0.0081 | -0.05 | 118.867
6.5 | 1.009 | 0.0085 | -0.051 | 118.806
7 | 1.051 | 0.00892 | -0.052 | 117.781
7.5 | 1.087 | 0.00936 | -0.053 | 116.055
8 | 1.116 | 0.00988 | -0.054 | 113.002
8.5 | 1.138 | 0.01045 | -0.055 | 108.957
9 | 1.152 | 0.01099 | -0.055 | 104.828
9.5 | 1.15 | 0.01172 | -0.056 | 98.065
10 | 1.13 | 0.01243 | -0.057 | 90.953
10.5 | 1.096 | 0.01334 | -0.058 | 82.206
11 | 1.048 | 0.01431 | -0.059 | 73.21
11.5 | 0.985 | 0.01553 | -0.059 | 63.449
12 | 0.908 | 0.01744 | -0.06 | 52.037
12.5 | 0.708 | 0.0664 | -0.044 | 10.661
13 | 0.626 | 0.07283 | -0.043 | 8.597
13.5 | 0.533 | 0.0866 | -0.038 | 6.154
14 | 0.443 | 0.09514 | -0.037 | 4.653

## 134. Re 16M Mach 0.25 (2)
BIGFOIL.COM POLAR EXPORT
NACA67-411 a=0.2
NACA67-411 a=0.2 |  |  |  | Cl Max: | 1.6016 | at alpha= | 16 | deg
XFOIL ncrit=9 |  |  |  | L/D Max: | 129.213 | at alpha= | 7.5 | deg
Re: | 16000000 |  |  | Cd Min: | 0.18008 | at alpha= | -17.5 | deg
Mach: | 0.25 |  |  | Cl=0 at alpha= | -2.3623 | deg
|  |  |  | @ Cl=0.1, Cd= | 0.0047706
|  |  |  | @ Cl=0.4, Cd= | 0.0048822
|  |  |  | @ Cl=0.6, Cd= | 0.005043
alpha (deg) | Cl | Cd | Cm | Cl/Cd
-17.5 | -0.5183 | 0.18008 | -0.0201 | -2.8782
-17 | -0.5023 | 0.17336 | -0.0242 | -2.8974
-16.5 | -0.5048 | 0.16037 | -0.0302 | -3.1477
-16 | -0.4872 | 0.15434 | -0.034 | -3.1567
-15.5 | -0.4784 | 0.14573 | -0.0387 | -3.2828
-14.5 | -0.665 | 0.08923 | -0.0703 | -7.4527
-14 | -0.7693 | 0.06465 | -0.0907 | -11.8995
-13.5 | -0.8475 | 0.05189 | -0.0944 | -16.3326
-13 | -0.9193 | 0.04343 | -0.0861 | -21.1674
-12.5 | -1.1338 | 0.01758 | -0.0649 | -64.4937
-12 | -1.106 | 0.01391 | -0.0596 | -79.5111
-11.5 | -1.0571 | 0.01221 | -0.0564 | -86.5766
-11 | -1.0028 | 0.01105 | -0.0541 | -90.7511
-10.5 | -0.9455 | 0.01026 | -0.0522 | -92.154
-10 | -0.8867 | 0.00969 | -0.0507 | -91.5067
-9.5 | -0.8286 | 0.00906 | -0.0494 | -91.457
-9 | -0.771 | 0.00841 | -0.0481 | -91.6766
-8.5 | -0.7133 | 0.00782 | -0.047 | -91.2148
-8 | -0.656 | 0.0072 | -0.046 | -91.1111
-7.5 | -0.5975 | 0.00682 | -0.0453 | -87.61
-7 | -0.5382 | 0.00659 | -0.0449 | -81.6692
-6.5 | -0.4795 | 0.00633 | -0.0445 | -75.7504
-6 | -0.4206 | 0.00607 | -0.0443 | -69.2916
-5.5 | -0.3623 | 0.0058 | -0.0441 | -62.4655
-5 | -0.3041 | 0.00555 | -0.044 | -54.7928
-4.5 | -0.2464 | 0.00526 | -0.0438 | -46.8441
-4 | -0.1886 | 0.00503 | -0.0437 | -37.495
-3.5 | -0.1308 | 0.00484 | -0.0438 | -27.0248
-3 | -0.0727 | 0.00476 | -0.0439 | -15.2731
-2 | 0.0413 | 0.00478 | -0.044 | 8.6402
-1.5 | 0.0984 | 0.00477 | -0.0442 | 20.6289
-1 | 0.1552 | 0.00479 | -0.0443 | 32.4008
-0.5 | 0.2121 | 0.00486 | -0.0445 | 43.642
0 | 0.2688 | 0.00491 | -0.0447 | 54.7454
1 | 0.3758 | 0.00513 | -0.0439 | 73.2554
2 | 0.4676 | 0.00419 | -0.0405 | 111.599
2.5 | 0.5195 | 0.00453 | -0.0398 | 114.6799
3 | 0.5737 | 0.00481 | -0.0395 | 119.2723
3.5 | 0.6245 | 0.00526 | -0.0385 | 118.7262
4 | 0.6751 | 0.00573 | -0.0374 | 117.8185
4.5 | 0.7273 | 0.00609 | -0.0366 | 119.4253
5 | 0.78 | 0.0064 | -0.0359 | 121.875
5.5 | 0.8332 | 0.00667 | -0.0353 | 124.9175
6 | 0.886 | 0.00695 | -0.0345 | 127.482
6.5 | 0.937 | 0.00729 | -0.0333 | 128.5322
7 | 0.9865 | 0.00764 | -0.0318 | 129.123
7.5 | 1.035 | 0.00801 | -0.03 | 129.2135
8 | 1.0768 | 0.00835 | -0.0268 | 128.9581
8.5 | 1.117 | 0.00877 | -0.0233 | 127.366
9 | 1.159 | 0.00921 | -0.0202 | 125.8415
9.5 | 1.1994 | 0.00973 | -0.0169 | 123.2682
10 | 1.2388 | 0.01035 | -0.0134 | 119.6908
10.5 | 1.2779 | 0.01098 | -0.01 | 116.3843
11 | 1.3172 | 0.01164 | -0.0066 | 113.1615
11.5 | 1.3549 | 0.01239 | -0.0031 | 109.3543
12 | 1.3876 | 0.01337 | 0.0012 | 103.7846
12.5 | 1.419 | 0.01445 | 0.0056 | 98.2007
13 | 1.4501 | 0.01554 | 0.0099 | 93.314
13.5 | 1.4834 | 0.0166 | 0.0137 | 89.3614
14 | 1.5424 | 0.01838 | 0.0115 | 83.9173
15.5 | 1.5889 | 0.02497 | 0.0274 | 63.6324
16 | 1.6016 | 0.02787 | 0.0316 | 57.4668
16.5 | 1.6016 | 0.03194 | 0.036 | 50.144
17 | 1.5991 | 0.0366 | 0.0394 | 43.6913
17.5 | 1.581 | 0.04313 | 0.042 | 36.6566
18 | 1.5574 | 0.05092 | 0.0428 | 30.5852
18.5 | 1.5195 | 0.06134 | 0.0411 | 24.7718
19 | 1.4865 | 0.07249 | 0.0371 | 20.5063
19.5 | 1.4542 | 0.08468 | 0.0313 | 17.1729
20 | 1.411 | 0.09949 | 0.0228 | 14.1823

## 135. Re 16M Mach 0.50 (1)
BIGFOIL.COM POLAR EXPORT
NACA67-411 a=0.2
NACA67-411 a=0.2 |  |  |  | Cl Max: | 1.185 | at alpha= | 20 | deg
JavaFoil+Calcfoil stall+Eppler ext transition |  |  |  | L/D Max: | 115.798 | at alpha= | 3 | deg
Re: | 16000000 |  |  | Cd Min: | 0.00405 | at alpha= | 1 | deg
Mach: | 0.5 |  |  | Cl=0 at alpha= | -2.1194 | deg
|  |  |  | @ Cl=0.1, Cd= | 0.0060346
|  |  |  | @ Cl=0.4, Cd= | 0.004683
|  |  |  | @ Cl=0.6, Cd= | 0.0055228
alpha (deg) | Cl | Cd | Cm | Cl/Cd
-20 | -0.97 | 0.15659 | -0.005 | -6.195
-19.5 | -0.943 | 0.15148 | -0.005 | -6.225
-19 | -0.916 | 0.1477 | -0.006 | -6.201
-18.5 | -0.89 | 0.13926 | -0.006 | -6.388
-18 | -0.863 | 0.12962 | -0.007 | -6.661
-17.5 | -0.837 | 0.12331 | -0.007 | -6.791
-17 | -0.811 | 0.11751 | -0.007 | -6.899
-16.5 | -0.784 | 0.11189 | -0.008 | -7.007
-16 | -0.757 | 0.10537 | -0.008 | -7.188
-15.5 | -0.731 | 0.10009 | -0.009 | -7.302
-15 | -0.708 | 0.0892 | -0.01 | -7.941
-14.5 | -0.688 | 0.07754 | -0.011 | -8.876
-14 | -0.67 | 0.06558 | -0.012 | -10.217
-13.5 | -0.619 | 0.09132 | -0.01 | -6.784
-13 | -0.593 | 0.08476 | -0.01 | -6.998
-12.5 | -0.568 | 0.07679 | -0.011 | -7.39
-12 | -0.542 | 0.06996 | -0.012 | -7.75
-11.5 | -0.518 | 0.06291 | -0.013 | -8.233
-11 | -0.498 | 0.05258 | -0.015 | -9.473
-10.5 | -0.559 | 0.00956 | -0.023 | -58.504
-10 | -0.429 | 0.06601 | -0.012 | -6.502
-9.5 | -0.403 | 0.05851 | -0.013 | -6.883
-9 | -0.376 | 0.05395 | -0.014 | -6.971
-8.5 | -0.35 | 0.04917 | -0.015 | -7.118
-8 | -0.324 | 0.04511 | -0.016 | -7.176
-7.5 | -0.293 | 0.04937 | -0.014 | -5.941
-7 | -0.266 | 0.04635 | -0.014 | -5.739
-6.5 | -0.239 | 0.04221 | -0.015 | -5.668
-6 | -0.213 | 0.03831 | -0.017 | -5.554
-5.5 | -0.29 | 0.00686 | -0.032 | -42.226
-5 | -0.324 | 0.00681 | -0.033 | -47.595
-4.5 | -0.29 | 0.00671 | -0.034 | -43.196
-4 | -0.239 | 0.00655 | -0.035 | -36.512
-3.5 | -0.18 | 0.00621 | -0.036 | -29.049
-3 | -0.117 | 0.00615 | -0.037 | -19.066
-2.5 | -0.051 | 0.00609 | -0.038 | -8.443
-2 | 0.016 | 0.00602 | -0.039 | 2.669
-1.5 | 0.084 | 0.00603 | -0.04 | 14.015
-1 | 0.153 | 0.00605 | -0.041 | 25.348
-0.5 | 0.223 | 0.00582 | -0.042 | 38.217
0 | 0.291 | 0.00583 | -0.043 | 49.92
0.5 | 0.359 | 0.00561 | -0.044 | 64.063
1 | 0.428 | 0.00405 | -0.046 | 105.696
1.5 | 0.496 | 0.00521 | -0.047 | 95.126
2 | 0.564 | 0.00541 | -0.048 | 104.24
2.5 | 0.631 | 0.00562 | -0.049 | 112.292
3 | 0.698 | 0.00603 | -0.05 | 115.798
3.5 | 0.763 | 0.00665 | -0.051 | 114.838
4 | 0.827 | 0.00759 | -0.052 | 108.95
4.5 | 0.889 | 0.00799 | -0.053 | 111.258
5 | 0.947 | 0.00843 | -0.054 | 112.377
5.5 | 1.001 | 0.00885 | -0.055 | 113.066
6 | 1.045 | 0.00953 | -0.056 | 109.67
6.5 | 1.071 | 0.01008 | -0.057 | 106.239
7 | 1.069 | 0.01089 | -0.058 | 98.078
7.5 | 0.991 | 0.01197 | -0.059 | 82.82
8 | 0.668 | 0.01318 | -0.06 | 50.657
8.5 | 0.7 | 0.0134 | -0.061 | 52.211
9 | 0.729 | 0.01507 | -0.061 | 48.395
9.5 | 0.626 | 0.06376 | -0.031 | 9.824
10 | 0.793 | 0.01586 | -0.063 | 49.986
10.5 | 0.82 | 0.018 | -0.064 | 45.545
11 | 0.708 | 0.07298 | -0.036 | 9.704
11.5 | 0.884 | 0.0185 | -0.066 | 47.805
12 | 0.912 | 0.02037 | -0.067 | 44.76
12.5 | 0.927 | 0.02556 | -0.066 | 36.288
13 | 0.827 | 0.08168 | -0.046 | 10.128
13.5 | 0.997 | 0.02429 | -0.069 | 41.038
14 | 1.018 | 0.0281 | -0.069 | 36.241
14.5 | 1.009 | 0.04142 | -0.067 | 24.351
15 | 0.959 | 0.08223 | -0.056 | 11.662
15.5 | 0.945 | 0.11966 | -0.044 | 7.9
16 | 0.974 | 0.12499 | -0.046 | 7.788
16.5 | 1.006 | 0.12384 | -0.049 | 8.119
17 | 1.032 | 0.13125 | -0.05 | 7.862
17.5 | 1.052 | 0.14976 | -0.048 | 7.023
18 | 1.078 | 0.15406 | -0.049 | 6.997
18.5 | 1.107 | 0.16143 | -0.051 | 6.856
19 | 1.135 | 0.16234 | -0.053 | 6.994
19.5 | 1.157 | 0.17777 | -0.053 | 6.511
20 | 1.185 | 0.18099 | -0.054 | 6.546

## 136. Re 16M Mach 0.50 (2)
BIGFOIL.COM POLAR EXPORT
NACA67-411 a=0.2
NACA67-411 a=0.2 |  |  |  | Cl Max: | 1.2112 | at alpha= | 9 | deg
XFOIL ncrit=9 |  |  |  | L/D Max: | 124.526 | at alpha= | 3 | deg
Re: | 16000000 |  |  | Cd Min: | 0.17863 | at alpha= | -16 | deg
Mach: | 0.5 |  |  | Cl=0 at alpha= | -2.4454 | deg
|  |  |  | @ Cl=0.1, Cd= | 0.0048568
|  |  |  | @ Cl=0.4, Cd= | 0.0051146
|  |  |  | @ Cl=0.6, Cd= | 0.0048259
alpha (deg) | Cl | Cd | Cm | Cl/Cd
-16 | -0.4609 | 0.17863 | -0.0312 | -2.5802
-15.5 | -0.4417 | 0.17078 | -0.0358 | -2.5864
-15 | -0.4248 | 0.16208 | -0.0405 | -2.6209
-14.5 | -0.4115 | 0.15252 | -0.0455 | -2.698
-14 | -0.3939 | 0.1447 | -0.05 | -2.7222
-13.5 | -0.3714 | 0.13843 | -0.054 | -2.6829
-13 | -0.3674 | 0.12751 | -0.0595 | -2.8813
-12.5 | -0.3525 | 0.11973 | -0.064 | -2.9441
-12 | -0.3363 | 0.11252 | -0.0681 | -2.9888
-11.5 | -0.3314 | 0.10329 | -0.0731 | -3.2084
-11 | -0.3223 | 0.09542 | -0.0775 | -3.3777
-10.5 | -0.3166 | 0.08746 | -0.0817 | -3.6199
-10 | -0.3051 | 0.08088 | -0.0852 | -3.7723
-9.5 | -0.3047 | 0.07299 | -0.0895 | -4.1745
-9 | -0.3245 | 0.06289 | -0.0964 | -5.1598
-8.5 | -0.3137 | 0.05829 | -0.0992 | -5.3817
-8 | -0.359 | 0.051 | -0.0964 | -7.0392
-7.5 | -0.3743 | 0.04526 | -0.0917 | -8.27
-7 | -0.3894 | 0.03735 | -0.0866 | -10.4257
-6.5 | -0.3834 | 0.03062 | -0.0811 | -12.5212
-6 | -0.3787 | 0.02257 | -0.0738 | -16.7789
-5.5 | -0.3856 | 0.01166 | -0.0643 | -33.0703
-5 | -0.3364 | 0.00711 | -0.0604 | -47.3136
-4.5 | -0.2706 | 0.00607 | -0.0581 | -44.5799
-4 | -0.2056 | 0.00542 | -0.0561 | -37.9336
-3.5 | -0.139 | 0.00508 | -0.0548 | -27.3622
-3 | -0.0724 | 0.00487 | -0.0539 | -14.8665
-2.5 | -0.007 | 0.00481 | -0.0532 | -1.4553
-2 | 0.0571 | 0.00485 | -0.0526 | 11.7732
-1.5 | 0.1205 | 0.00486 | -0.0521 | 24.7942
-1 | 0.1841 | 0.00487 | -0.0519 | 37.8029
-0.5 | 0.2467 | 0.00494 | -0.0515 | 49.9393
0 | 0.3096 | 0.005 | -0.0513 | 61.92
0.5 | 0.3713 | 0.00508 | -0.0509 | 73.0906
1 | 0.4293 | 0.00515 | -0.0497 | 83.3592
1.5 | 0.4847 | 0.00528 | -0.0481 | 91.7992
2 | 0.5216 | 0.00424 | -0.0433 | 123.0189
2.5 | 0.5761 | 0.00464 | -0.0413 | 124.1595
3 | 0.6301 | 0.00506 | -0.0391 | 124.5257
3.5 | 0.6788 | 0.00559 | -0.0357 | 121.4311
4 | 0.7267 | 0.00607 | -0.032 | 119.7199
4.5 | 0.7664 | 0.0066 | -0.0263 | 116.1212
5 | 0.8168 | 0.00699 | -0.0228 | 116.8526
5.5 | 0.8685 | 0.00739 | -0.0193 | 117.5237
6 | 0.921 | 0.00782 | -0.0158 | 117.7749
7 | 1.0241 | 0.00889 | -0.0079 | 115.1969
7.5 | 1.0771 | 0.00946 | -0.0037 | 113.8584
8 | 1.1275 | 0.01017 | 0.0012 | 110.8653
8.5 | 1.1766 | 0.011 | 0.0066 | 106.9636
9 | 1.2112 | 0.01249 | 0.0147 | 96.9736
10.5 | 1.1518 | 0.02668 | 0.0488 | 43.1709
12.5 | 1.0095 | 0.06621 | 0.0476 | 15.2469
13 | 0.985 | 0.08095 | 0.0359 | 12.168
13.5 | 0.9613 | 0.09638 | 0.0242 | 9.9741

## 137. Re 18M Mach 0.00 (1)
BIGFOIL.COM POLAR EXPORT
NACA67-411 a=0.2
NACA67-411 a=0.2 |  |  |  | Cl Max: | 1.183 | at alpha= | 10 | deg
JavaFoil+Calcfoil stall+Eppler ext transition |  |  |  | L/D Max: | 151.083 | at alpha= | 5 | deg
Re: | 18000000 |  |  | Cd Min: | 0.00448 | at alpha= | 1 | deg
Mach: | 0 |  |  | Cl=0 at alpha= | -2.1186 | deg
|  |  |  | @ Cl=0.1, Cd= | 0.006191
|  |  |  | @ Cl=0.4, Cd= | 0.0045235
|  |  |  | @ Cl=0.6, Cd= | 0.0047608
alpha (deg) | Cl | Cd | Cm | Cl/Cd
-14 | -0.493 | 0.09313 | -0.008 | -5.298
-13.5 | -0.511 | 0.08701 | -0.008 | -5.873
-13 | -0.527 | 0.0827 | -0.008 | -6.368
-12.5 | -0.54 | 0.07923 | -0.009 | -6.815
-12 | -0.552 | 0.07374 | -0.009 | -7.484
-11.5 | -0.559 | 0.06948 | -0.01 | -8.044
-11 | -0.559 | 0.06505 | -0.01 | -8.595
-10.5 | -0.557 | 0.06003 | -0.011 | -9.272
-10 | -0.552 | 0.05471 | -0.012 | -10.081
-9.5 | -0.55 | 0.04488 | -0.015 | -12.249
-9 | -0.644 | 0.00733 | -0.022 | -87.795
-8.5 | -0.62 | 0.00759 | -0.023 | -81.727
-8 | -0.591 | 0.00741 | -0.024 | -79.833
-7.5 | -0.558 | 0.00723 | -0.025 | -77.084
-7 | -0.518 | 0.00704 | -0.026 | -73.627
-6.5 | -0.474 | 0.00685 | -0.026 | -69.21
-6 | -0.427 | 0.00673 | -0.027 | -63.467
-5.5 | -0.378 | 0.00661 | -0.028 | -57.227
-5 | -0.326 | 0.00656 | -0.029 | -49.775
-4.5 | -0.273 | 0.00646 | -0.03 | -42.229
-4 | -0.218 | 0.00637 | -0.031 | -34.17
-3.5 | -0.161 | 0.00635 | -0.032 | -25.376
-3 | -0.103 | 0.00626 | -0.032 | -16.53
-2.5 | -0.045 | 0.00623 | -0.033 | -7.224
-2 | 0.014 | 0.00622 | -0.034 | 2.252
-1.5 | 0.073 | 0.00629 | -0.035 | 11.672
-1 | 0.133 | 0.00607 | -0.036 | 21.951
-0.5 | 0.193 | 0.00605 | -0.037 | 31.871
0 | 0.253 | 0.00606 | -0.038 | 41.653
0.5 | 0.312 | 0.00583 | -0.039 | 53.523
1 | 0.371 | 0.00448 | -0.04 | 82.851
1.5 | 0.431 | 0.00457 | -0.04 | 94.367
2 | 0.49 | 0.00472 | -0.041 | 103.905
2.5 | 0.549 | 0.00483 | -0.042 | 113.666
3 | 0.608 | 0.00475 | -0.043 | 127.97
3.5 | 0.666 | 0.00502 | -0.044 | 132.61
4 | 0.723 | 0.00529 | -0.045 | 136.752
4.5 | 0.779 | 0.00583 | -0.046 | 133.528
5 | 0.834 | 0.00552 | -0.047 | 151.083
5.5 | 0.887 | 0.00727 | -0.048 | 122.117
6 | 0.938 | 0.00765 | -0.049 | 122.706
6.5 | 0.985 | 0.00796 | -0.049 | 123.732
7 | 1.029 | 0.00834 | -0.05 | 123.475
7.5 | 1.069 | 0.00872 | -0.051 | 122.651
8 | 1.105 | 0.00916 | -0.052 | 120.571
8.5 | 1.135 | 0.00961 | -0.053 | 118.11
9 | 1.161 | 0.01008 | -0.054 | 115.143
9.5 | 1.177 | 0.01061 | -0.055 | 110.977
10 | 1.183 | 0.01117 | -0.055 | 105.845
10.5 | 1.18 | 0.01179 | -0.056 | 100.085
11 | 1.17 | 0.01242 | -0.057 | 94.205
11.5 | 1.153 | 0.01309 | -0.058 | 88.072
12 | 1.128 | 0.0141 | -0.059 | 79.976
12.5 | 1.098 | 0.01482 | -0.06 | 74.09
13 | 1.062 | 0.01594 | -0.06 | 66.635
13.5 | 1.022 | 0.01736 | -0.061 | 58.84
14 | 0.97 | 0.02091 | -0.061 | 46.364
14.5 | 0.927 | 0.02211 | -0.062 | 41.917
15 | 0.854 | 0.03272 | -0.06 | 26.1

## 138. Re 18M Mach 0.00 (2)
BIGFOIL.COM POLAR EXPORT
NACA67-411 a=0.2
NACA67-411 a=0.2 |  |  |  | Cl Max: | 1.7533 | at alpha= | 20 | deg
XFOIL ncrit=9 |  |  |  | L/D Max: | 134.273 | at alpha= | 8 | deg
Re: | 18000000 |  |  | Cd Min: | 0.03748 | at alpha= | 20 | deg
Mach: | 0 |  |  | Cl=0 at alpha= | -2.3281 | deg
|  |  |  | @ Cl=0.1, Cd= | 0.0047731
|  |  |  | @ Cl=0.4, Cd= | 0.0051593
|  |  |  | @ Cl=0.6, Cd= | 0.0050706
alpha (deg) | Cl | Cd | Cm | Cl/Cd
-20 | -1.4435 | 0.03604 | -0.0932 | -40.0527
-19.5 | -1.4789 | 0.03073 | -0.0877 | -48.1256
-19 | -1.5198 | 0.02569 | -0.0789 | -59.1592
-18.5 | -1.5044 | 0.02428 | -0.0745 | -61.9605
-18 | -1.485 | 0.02314 | -0.07 | -64.1746
-17.5 | -1.4989 | 0.02036 | -0.0603 | -73.6198
-17 | -1.4738 | 0.0191 | -0.0562 | -77.1623
-16.5 | -1.4432 | 0.01773 | -0.053 | -81.3988
-16 | -1.4073 | 0.01659 | -0.0505 | -84.8282
-15.5 | -1.3702 | 0.01536 | -0.0482 | -89.2057
-15 | -1.3317 | 0.01407 | -0.0461 | -94.6482
-14.5 | -1.2902 | 0.01296 | -0.0444 | -99.5525
-14 | -1.2442 | 0.01221 | -0.0432 | -101.9001
-13.5 | -1.1974 | 0.01145 | -0.0422 | -104.5764
-13 | -1.1499 | 0.01069 | -0.0413 | -107.5678
-12.5 | -1.1007 | 0.01008 | -0.0407 | -109.1964
-12 | -1.05 | 0.0096 | -0.0402 | -109.375
-11.5 | -0.9985 | 0.00916 | -0.0398 | -109.0066
-11 | -0.9464 | 0.00875 | -0.0396 | -108.16
-10.5 | -0.894 | 0.00833 | -0.0394 | -107.3229
-10 | -0.841 | 0.00798 | -0.0392 | -105.3885
-9.5 | -0.7878 | 0.00762 | -0.0391 | -103.3858
-9 | -0.7352 | 0.00717 | -0.0389 | -102.5384
-8.5 | -0.6814 | 0.00683 | -0.0388 | -99.7657
-8 | -0.6271 | 0.00654 | -0.0389 | -95.8869
-7.5 | -0.5724 | 0.00629 | -0.039 | -91.0016
-7 | -0.517 | 0.00613 | -0.0393 | -84.3393
-6.5 | -0.4617 | 0.0059 | -0.0396 | -78.2542
-6 | -0.4063 | 0.00569 | -0.0398 | -71.406
-5.5 | -0.351 | 0.00548 | -0.04 | -64.0511
-5 | -0.2955 | 0.00527 | -0.0403 | -56.0721
-4 | -0.1845 | 0.00489 | -0.0408 | -37.7301
-3.5 | -0.1293 | 0.00477 | -0.041 | -27.1069
-2 | 0.0362 | 0.00478 | -0.0417 | 7.5732
-1.5 | 0.0914 | 0.00477 | -0.0419 | 19.1614
-1 | 0.1466 | 0.00479 | -0.0422 | 30.6054
0 | 0.2565 | 0.00492 | -0.0427 | 52.1341
0.5 | 0.3093 | 0.00507 | -0.0425 | 61.0059
1 | 0.3615 | 0.00513 | -0.0423 | 70.4678
1.5 | 0.4141 | 0.00517 | -0.0421 | 80.0967
2 | 0.4522 | 0.00425 | -0.0396 | 106.4
2.5 | 0.5035 | 0.00449 | -0.0391 | 112.1381
3 | 0.5562 | 0.00477 | -0.039 | 116.6038
3.5 | 0.6072 | 0.00512 | -0.0385 | 118.5938
4 | 0.6574 | 0.00555 | -0.0379 | 118.4505
4.5 | 0.7088 | 0.0059 | -0.0376 | 120.1356
5 | 0.7609 | 0.00616 | -0.0373 | 123.5227
5.5 | 0.8132 | 0.00639 | -0.0372 | 127.2613
6 | 0.8648 | 0.00665 | -0.0369 | 130.0451
6.5 | 0.9153 | 0.00696 | -0.0365 | 131.5086
7 | 0.9647 | 0.00728 | -0.0358 | 132.5137
7.5 | 1.0134 | 0.0076 | -0.035 | 133.3421
8 | 1.0621 | 0.00791 | -0.0343 | 134.2731
8.5 | 1.1083 | 0.00829 | -0.033 | 133.6912
9 | 1.1543 | 0.00862 | -0.0318 | 133.9095
9.5 | 1.1938 | 0.00897 | -0.0292 | 133.0881
10 | 1.2288 | 0.00942 | -0.0257 | 130.4459
10.5 | 1.2658 | 0.0099 | -0.0229 | 127.8586
11 | 1.3019 | 0.01043 | -0.0199 | 124.8226
11.5 | 1.3387 | 0.01095 | -0.0173 | 122.2557
12 | 1.375 | 0.01151 | -0.0146 | 119.4613
12.5 | 1.4078 | 0.01224 | -0.0115 | 115.0163
13 | 1.4418 | 0.01291 | -0.0088 | 111.6809
13.5 | 1.4712 | 0.01376 | -0.0053 | 106.9186
15 | 1.6015 | 0.01677 | -0.0055 | 95.4979
16 | 1.6267 | 0.019 | 0.0065 | 85.6158
16.5 | 1.6507 | 0.0204 | 0.0094 | 80.9167
17 | 1.6745 | 0.02189 | 0.0121 | 76.4961
17.5 | 1.6929 | 0.02375 | 0.0151 | 71.28
18 | 1.7126 | 0.02563 | 0.0177 | 66.8201
18.5 | 1.7271 | 0.02798 | 0.0204 | 61.7262
19 | 1.7401 | 0.0306 | 0.0228 | 56.866
19.5 | 1.7459 | 0.03397 | 0.0252 | 51.3953
20 | 1.7533 | 0.03748 | 0.0269 | 46.7796

## 139. Re 18M Mach 0.10 (1)
BIGFOIL.COM POLAR EXPORT
NACA67-411 a=0.2
NACA67-411 a=0.2 |  |  |  | Cl Max: | 1.178 | at alpha= | 10 | deg
JavaFoil+Calcfoil stall+Eppler ext transition |  |  |  | L/D Max: | 136.24 | at alpha= | 4 | deg
Re: | 18000000 |  |  | Cd Min: | 0.00448 | at alpha= | 1 | deg
Mach: | 0.1 |  |  | Cl=0 at alpha= | -2.1186 | deg
|  |  |  | @ Cl=0.1, Cd= | 0.0061703
|  |  |  | @ Cl=0.4, Cd= | 0.004507
|  |  |  | @ Cl=0.6, Cd= | 0.0047449
alpha (deg) | Cl | Cd | Cm | Cl/Cd
-14 | -0.46 | 0.09472 | -0.008 | -4.853
-13.5 | -0.48 | 0.08909 | -0.008 | -5.392
-13 | -0.5 | 0.08358 | -0.008 | -5.981
-12.5 | -0.517 | 0.08008 | -0.009 | -6.452
-12 | -0.532 | 0.07374 | -0.009 | -7.214
-11.5 | -0.542 | 0.06993 | -0.01 | -7.756
-11 | -0.545 | 0.06521 | -0.01 | -8.361
-10.5 | -0.544 | 0.06198 | -0.011 | -8.782
-10 | -0.542 | 0.05589 | -0.012 | -9.694
-9.5 | -0.538 | 0.04845 | -0.014 | -11.11
-9 | -0.635 | 0.00769 | -0.022 | -82.59
-8.5 | -0.617 | 0.00766 | -0.023 | -80.507
-8 | -0.589 | 0.00747 | -0.024 | -78.845
-7.5 | -0.557 | 0.00722 | -0.025 | -77.08
-7 | -0.518 | 0.00703 | -0.026 | -73.72
-6.5 | -0.475 | 0.00692 | -0.027 | -68.554
-6 | -0.428 | 0.00673 | -0.027 | -63.616
-5.5 | -0.379 | 0.00666 | -0.028 | -56.881
-5 | -0.327 | 0.00658 | -0.029 | -49.78
-4.5 | -0.274 | 0.00647 | -0.03 | -42.295
-4 | -0.218 | 0.00639 | -0.031 | -34.201
-3.5 | -0.162 | 0.00636 | -0.032 | -25.455
-3 | -0.104 | 0.00631 | -0.033 | -16.484
-2.5 | -0.045 | 0.00627 | -0.033 | -7.212
-2 | 0.014 | 0.00625 | -0.034 | 2.249
-1.5 | 0.074 | 0.00627 | -0.035 | 11.777
-1 | 0.134 | 0.00604 | -0.036 | 22.16
-0.5 | 0.194 | 0.00607 | -0.037 | 31.941
0 | 0.254 | 0.00608 | -0.038 | 41.722
0.5 | 0.314 | 0.00586 | -0.039 | 53.526
1 | 0.373 | 0.00448 | -0.04 | 83.401
1.5 | 0.433 | 0.00454 | -0.041 | 95.36
2 | 0.492 | 0.00469 | -0.042 | 104.911
2.5 | 0.552 | 0.00481 | -0.042 | 114.716
3 | 0.611 | 0.00473 | -0.043 | 129.064
3.5 | 0.669 | 0.00507 | -0.044 | 132.063
4 | 0.726 | 0.00533 | -0.045 | 136.24
4.5 | 0.783 | 0.00588 | -0.046 | 133.173
5 | 0.838 | 0.00704 | -0.047 | 119.032
5.5 | 0.891 | 0.00732 | -0.048 | 121.749
6 | 0.942 | 0.00768 | -0.049 | 122.642
6.5 | 0.989 | 0.00804 | -0.05 | 123.019
7 | 1.033 | 0.00838 | -0.051 | 123.288
7.5 | 1.072 | 0.00877 | -0.051 | 122.276
8 | 1.107 | 0.00924 | -0.052 | 119.765
8.5 | 1.137 | 0.00968 | -0.053 | 117.393
9 | 1.161 | 0.01018 | -0.054 | 114.07
9.5 | 1.175 | 0.01074 | -0.055 | 109.396
10 | 1.178 | 0.01132 | -0.056 | 104.061
10.5 | 1.172 | 0.01198 | -0.057 | 97.799
11 | 1.158 | 0.0126 | -0.057 | 91.894
11.5 | 1.136 | 0.01337 | -0.058 | 84.938
12 | 1.105 | 0.01439 | -0.059 | 76.838
12.5 | 1.07 | 0.01516 | -0.06 | 70.565
13 | 1.028 | 0.01652 | -0.06 | 62.231
13.5 | 0.981 | 0.0181 | -0.061 | 54.199
14 | 0.927 | 0.02078 | -0.061 | 44.639
14.5 | 0.758 | 0.08308 | -0.044 | 9.121
15 | 0.75 | 0.06098 | -0.053 | 12.302

## 140. Re 18M Mach 0.10 (2)
BIGFOIL.COM POLAR EXPORT
NACA67-411 a=0.2
NACA67-411 a=0.2 |  |  |  | Cl Max: | 1.7308 | at alpha= | 19 | deg
XFOIL ncrit=9 |  |  |  | L/D Max: | 133.982 | at alpha= | 8 | deg
Re: | 18000000 |  |  | Cd Min: | 0.03785 | at alpha= | -19 | deg
Mach: | 0.1 |  |  | Cl=0 at alpha= | -2.3308 | deg
|  |  |  | @ Cl=0.1, Cd= | 0.0047728
|  |  |  | @ Cl=0.4, Cd= | 0.0051576
|  |  |  | @ Cl=0.6, Cd= | 0.0050695
alpha (deg) | Cl | Cd | Cm | Cl/Cd
-19 | -1.3646 | 0.03785 | -0.097 | -36.0528
-18.5 | -1.3697 | 0.03446 | -0.0935 | -39.7475
-18 | -1.3584 | 0.03245 | -0.09 | -41.8613
-17.5 | -1.4324 | 0.02539 | -0.0774 | -56.4159
-17 | -1.4264 | 0.02356 | -0.0706 | -60.5433
-16.5 | -1.4304 | 0.02079 | -0.0621 | -68.8023
-16 | -1.4109 | 0.01839 | -0.0572 | -76.721
-15.5 | -1.3751 | 0.01705 | -0.0542 | -80.651
-15 | -1.336 | 0.01579 | -0.0517 | -84.6105
-14.5 | -1.2968 | 0.01439 | -0.0492 | -90.1181
-14 | -1.2547 | 0.0131 | -0.0472 | -95.7786
-13.5 | -1.2086 | 0.01212 | -0.0457 | -99.7195
-13 | -1.1599 | 0.01137 | -0.0445 | -102.0141
-12.5 | -1.112 | 0.01044 | -0.0433 | -106.5134
-12 | -1.0606 | 0.00989 | -0.0425 | -107.2396
-11.5 | -1.0083 | 0.0094 | -0.0419 | -107.266
-11 | -0.9554 | 0.00895 | -0.0414 | -106.7486
-10.5 | -0.9022 | 0.0085 | -0.041 | -106.1412
-10 | -0.8483 | 0.00812 | -0.0407 | -104.4704
-9.5 | -0.7944 | 0.00774 | -0.0405 | -102.6357
-9 | -0.7409 | 0.00729 | -0.0401 | -101.6324
-8.5 | -0.6865 | 0.00692 | -0.0399 | -99.2052
-8 | -0.6318 | 0.0066 | -0.0399 | -95.7273
-7.5 | -0.5765 | 0.00634 | -0.0399 | -90.9306
-7 | -0.5206 | 0.00617 | -0.0401 | -84.376
-6.5 | -0.4647 | 0.00594 | -0.0402 | -78.2323
-6 | -0.4088 | 0.00572 | -0.0404 | -71.4685
-5.5 | -0.3531 | 0.0055 | -0.0406 | -64.2
-5 | -0.2971 | 0.00529 | -0.0408 | -56.1626
-4.5 | -0.2411 | 0.00509 | -0.041 | -47.3674
-4 | -0.1852 | 0.0049 | -0.0412 | -37.7959
-3.5 | -0.1297 | 0.00477 | -0.0413 | -27.1908
-2 | 0.0367 | 0.00478 | -0.042 | 7.6778
-1.5 | 0.0922 | 0.00477 | -0.0422 | 19.3291
-1 | 0.1477 | 0.00479 | -0.0425 | 30.8351
0 | 0.2582 | 0.00492 | -0.0429 | 52.4797
0.5 | 0.3112 | 0.00507 | -0.0428 | 61.3807
1 | 0.3636 | 0.00513 | -0.0425 | 70.8772
1.5 | 0.4164 | 0.00517 | -0.0423 | 80.5416
2 | 0.4545 | 0.00425 | -0.0397 | 106.9412
2.5 | 0.506 | 0.0045 | -0.0393 | 112.4444
3 | 0.5589 | 0.00478 | -0.0391 | 116.9247
3.5 | 0.61 | 0.00514 | -0.0386 | 118.677
4 | 0.6604 | 0.00557 | -0.0379 | 118.5637
4.5 | 0.712 | 0.00592 | -0.0375 | 120.2703
5 | 0.7643 | 0.00618 | -0.0372 | 123.6731
5.5 | 0.8168 | 0.00642 | -0.037 | 127.2274
6 | 0.8687 | 0.00668 | -0.0367 | 130.0449
6.5 | 0.9194 | 0.00699 | -0.0361 | 131.5308
7 | 0.969 | 0.00731 | -0.0354 | 132.5581
7.5 | 1.0178 | 0.00765 | -0.0345 | 133.0458
8 | 1.0665 | 0.00796 | -0.0336 | 133.9824
8.5 | 1.1127 | 0.00834 | -0.0322 | 133.4173
9 | 1.1575 | 0.00867 | -0.0305 | 133.5063
9.5 | 1.1946 | 0.00904 | -0.0272 | 132.146
10 | 1.2309 | 0.00952 | -0.0239 | 129.2962
10.5 | 1.2679 | 0.01003 | -0.0209 | 126.4108
11 | 1.3051 | 0.01058 | -0.018 | 123.3554
11.5 | 1.3426 | 0.01111 | -0.0153 | 120.8461
12 | 1.3782 | 0.01173 | -0.0124 | 117.4936
12.5 | 1.4094 | 0.01255 | -0.0088 | 112.3028
13 | 1.4439 | 0.01326 | -0.006 | 108.8914
14 | 1.504 | 0.01494 | 0.0009 | 100.6693
14.5 | 1.5486 | 0.01603 | 0.0007 | 96.6064
15 | 1.5775 | 0.01716 | 0.0037 | 91.9289
15.5 | 1.6033 | 0.01847 | 0.007 | 86.8056
16 | 1.6294 | 0.01981 | 0.01 | 82.2514
16.5 | 1.6526 | 0.02137 | 0.0131 | 77.3327
17 | 1.675 | 0.02303 | 0.016 | 72.7312
17.5 | 1.6778 | 0.02615 | 0.0204 | 64.1606
18 | 1.7069 | 0.02751 | 0.0221 | 62.0465
18.5 | 1.7178 | 0.03038 | 0.0249 | 56.5438
19 | 1.7308 | 0.03323 | 0.0271 | 52.0855

## 141. Re 18M Mach 0.25 (1)
BIGFOIL.COM POLAR EXPORT
NACA67-411 a=0.2
NACA67-411 a=0.2 |  |  |  | Cl Max: | 1.152 | at alpha= | 9 | deg
JavaFoil+Calcfoil stall+Eppler ext transition |  |  |  | L/D Max: | 142.946 | at alpha= | 4 | deg
Re: | 18000000 |  |  | Cd Min: | 0.00453 | at alpha= | 1 | deg
Mach: | 0.25 |  |  | Cl=0 at alpha= | -2.1167 | deg
|  |  |  | @ Cl=0.1, Cd= | 0.0060754
|  |  |  | @ Cl=0.4, Cd= | 0.004551
|  |  |  | @ Cl=0.6, Cd= | 0.09373
alpha (deg) | Cl | Cd | Cm | Cl/Cd
-13 | -0.246 | 0.09008 | -0.008 | -2.727
-12.5 | -0.302 | 0.08493 | -0.009 | -3.557
-12 | -0.352 | 0.07863 | -0.009 | -4.48
-11.5 | -0.395 | 0.07365 | -0.01 | -5.363
-11 | -0.424 | 0.06992 | -0.01 | -6.07
-10.5 | -0.447 | 0.06741 | -0.009 | -6.624
-10 | -0.465 | 0.05978 | -0.011 | -7.786
-9.5 | -0.476 | 0.05578 | -0.012 | -8.525
-9 | -0.48 | 0.05037 | -0.013 | -9.528
-8.5 | -0.477 | 0.0459 | -0.014 | -10.397
-8 | -0.568 | 0.00742 | -0.025 | -76.57
-7.5 | -0.547 | 0.00749 | -0.026 | -73.091
-7 | -0.515 | 0.00728 | -0.026 | -70.773
-6.5 | -0.476 | 0.00709 | -0.027 | -67.085
-6 | -0.432 | 0.00688 | -0.028 | -62.757
-5.5 | -0.384 | 0.00677 | -0.029 | -56.732
-5 | -0.333 | 0.00675 | -0.03 | -49.369
-4.5 | -0.279 | 0.00659 | -0.031 | -42.407
-4 | -0.223 | 0.00649 | -0.032 | -34.415
-3.5 | -0.166 | 0.0064 | -0.033 | -25.895
-3 | -0.107 | 0.00639 | -0.033 | -16.679
-2.5 | -0.046 | 0.00629 | -0.034 | -7.383
-2 | 0.014 | 0.00633 | -0.035 | 2.281
-1.5 | 0.076 | 0.00604 | -0.036 | 12.548
-1 | 0.137 | 0.00613 | -0.037 | 22.412
-0.5 | 0.199 | 0.00613 | -0.038 | 32.508
0 | 0.261 | 0.00616 | -0.039 | 42.35
0.5 | 0.322 | 0.00593 | -0.04 | 54.321
1 | 0.384 | 0.00453 | -0.041 | 84.737
1.5 | 0.445 | 0.00461 | -0.042 | 96.536
2 | 0.506 | 0.00478 | -0.043 | 105.903
2.5 | 0.567 | 0.00453 | -0.044 | 125.049
3 | 0.627 | 0.00484 | -0.045 | 129.586
3.5 | 0.687 | 0.00515 | -0.045 | 133.244
4 | 0.746 | 0.00522 | -0.046 | 142.946
4.5 | 0.803 | 0.00695 | -0.047 | 115.565
5 | 0.859 | 0.00722 | -0.048 | 119.023
5.5 | 0.913 | 0.00755 | -0.049 | 120.962
6 | 0.964 | 0.00794 | -0.05 | 121.37
6.5 | 1.01 | 0.00832 | -0.051 | 121.349
7 | 1.051 | 0.00875 | -0.052 | 120.207
7.5 | 1.087 | 0.00917 | -0.053 | 118.537
8 | 1.117 | 0.00969 | -0.054 | 115.259
8.5 | 1.139 | 0.01023 | -0.055 | 111.331
9 | 1.152 | 0.01078 | -0.055 | 106.878
9.5 | 1.15 | 0.01149 | -0.056 | 100.142
10 | 1.131 | 0.01217 | -0.057 | 92.892
10.5 | 1.097 | 0.0131 | -0.058 | 83.721
11 | 1.048 | 0.01409 | -0.059 | 74.403
11.5 | 0.986 | 0.01517 | -0.06 | 64.993
12 | 0.909 | 0.01696 | -0.06 | 53.599
12.5 | 0.733 | 0.051 | -0.05 | 14.375
13 | 0.641 | 0.06116 | -0.048 | 10.483
13.5 | 0.535 | 0.08449 | -0.04 | 6.327
14 | 0.443 | 0.09373 | -0.037 | 4.731

## 142. Re 18M Mach 0.25 (2)
BIGFOIL.COM POLAR EXPORT
NACA67-411 a=0.2
NACA67-411 a=0.2 |  |  |  | Cl Max: | 1.6267 | at alpha= | 16.5 | deg
XFOIL ncrit=9 |  |  |  | L/D Max: | 132.109 | at alpha= | 7.5 | deg
Re: | 18000000 |  |  | Cd Min: | 0.18 | at alpha= | -17.5 | deg
Mach: | 0.25 |  |  | Cl=0 at alpha= | -2.3468 | deg
|  |  |  | @ Cl=0.1, Cd= | 0.0047806
|  |  |  | @ Cl=0.4, Cd= | 0.0051583
|  |  |  | @ Cl=0.6, Cd= | 0.0050291
alpha (deg) | Cl | Cd | Cm | Cl/Cd
-17.5 | -0.5187 | 0.18 | -0.0201 | -2.8817
-17 | -0.5172 | 0.16811 | -0.0257 | -3.0766
-16.5 | -0.4995 | 0.16198 | -0.0297 | -3.0837
-16 | -0.5144 | 0.14664 | -0.0369 | -3.5079
-15 | -0.5428 | 0.11999 | -0.0514 | -4.5237
-14.5 | -0.6862 | 0.08573 | -0.0728 | -8.0042
-14 | -0.8132 | 0.05912 | -0.0948 | -13.7551
-13.5 | -0.8601 | 0.05069 | -0.0943 | -16.9678
-13 | -1.1433 | 0.02251 | -0.0715 | -50.7908
-12.5 | -1.1445 | 0.01661 | -0.0638 | -68.9043
-12 | -1.1106 | 0.01351 | -0.059 | -82.2058
-11.5 | -1.0614 | 0.0118 | -0.0559 | -89.9492
-11 | -1.0072 | 0.01061 | -0.0535 | -94.9293
-10.5 | -0.9494 | 0.00986 | -0.0517 | -96.288
-10 | -0.8905 | 0.00931 | -0.0502 | -95.6498
-9.5 | -0.8321 | 0.00872 | -0.0488 | -95.4243
-9 | -0.7741 | 0.00812 | -0.0476 | -95.3325
-8.5 | -0.715 | 0.00769 | -0.0467 | -92.9779
-8 | -0.6582 | 0.00702 | -0.0456 | -93.7607
-7.5 | -0.5998 | 0.00664 | -0.0449 | -90.3313
-7 | -0.5406 | 0.0064 | -0.0445 | -84.4688
-6.5 | -0.4816 | 0.00613 | -0.0441 | -78.5644
-6 | -0.4227 | 0.00589 | -0.0439 | -71.7657
-5.5 | -0.3643 | 0.00564 | -0.0437 | -64.5922
-5 | -0.3059 | 0.0054 | -0.0436 | -56.6481
-4.5 | -0.2476 | 0.00517 | -0.0436 | -47.8917
-4 | -0.1897 | 0.00496 | -0.0435 | -38.246
-3.5 | -0.1322 | 0.0048 | -0.0435 | -27.5417
-3 | -0.0747 | 0.00477 | -0.0436 | -15.6604
-2.5 | -0.0175 | 0.0048 | -0.0436 | -3.6458
-2 | 0.0396 | 0.00478 | -0.0438 | 8.2845
-1.5 | 0.0968 | 0.00478 | -0.0439 | 20.251
-1 | 0.1536 | 0.00479 | -0.0441 | 32.0668
-0.5 | 0.2108 | 0.00485 | -0.0443 | 43.4639
0 | 0.2675 | 0.00491 | -0.0445 | 54.4807
0.5 | 0.3222 | 0.00504 | -0.0443 | 63.9286
1 | 0.3752 | 0.00514 | -0.0438 | 72.9961
1.5 | 0.4294 | 0.00518 | -0.0435 | 82.8958
2 | 0.4671 | 0.00425 | -0.0405 | 109.9059
2.5 | 0.5196 | 0.00454 | -0.0398 | 114.4493
3 | 0.5736 | 0.00483 | -0.0395 | 118.7578
3.5 | 0.6253 | 0.00522 | -0.0386 | 119.7893
4 | 0.6761 | 0.00568 | -0.0376 | 119.0317
4.5 | 0.729 | 0.00602 | -0.037 | 121.0963
5 | 0.7827 | 0.0063 | -0.0364 | 124.2381
5.5 | 0.836 | 0.00657 | -0.0358 | 127.2451
6 | 0.8887 | 0.00685 | -0.035 | 129.7372
6.5 | 0.9403 | 0.00717 | -0.0339 | 131.1437
7 | 0.9903 | 0.00753 | -0.0325 | 131.5139
7.5 | 1.0397 | 0.00787 | -0.031 | 132.1093
8 | 1.0835 | 0.00822 | -0.0282 | 131.8127
8.5 | 1.1237 | 0.0086 | -0.0246 | 130.6628
9 | 1.1644 | 0.00906 | -0.0212 | 128.521
9.5 | 1.2055 | 0.00955 | -0.018 | 126.2304
10 | 1.2446 | 0.01017 | -0.0144 | 122.3795
10.5 | 1.2846 | 0.01075 | -0.0111 | 119.4977
11 | 1.3249 | 0.01139 | -0.0079 | 116.3213
11.5 | 1.3612 | 0.01216 | -0.004 | 111.9408
12 | 1.3943 | 0.01313 | 0.0002 | 106.1919
12.5 | 1.4256 | 0.01421 | 0.0047 | 100.3237
13 | 1.4598 | 0.01514 | 0.0086 | 96.4201
13.5 | 1.4913 | 0.01619 | 0.0128 | 92.1124
14 | 1.5386 | 0.01771 | 0.0132 | 86.8775
14.5 | 1.5934 | 0.0198 | 0.0115 | 80.4747
15 | 1.5945 | 0.02165 | 0.0201 | 73.649
15.5 | 1.6104 | 0.02416 | 0.0248 | 66.6556
16 | 1.6248 | 0.02705 | 0.0288 | 60.0665
16.5 | 1.6267 | 0.03094 | 0.0333 | 52.576
17 | 1.626 | 0.03541 | 0.0369 | 45.9192
17.5 | 1.6078 | 0.04167 | 0.0401 | 38.5841
18 | 1.5817 | 0.04871 | 0.0426 | 32.4718
18.5 | 1.5443 | 0.05853 | 0.0419 | 26.3848
19 | 1.5118 | 0.06921 | 0.0387 | 21.8437
19.5 | 1.48 | 0.08093 | 0.0335 | 18.2874
20 | 1.4377 | 0.09525 | 0.0256 | 15.094

## 143. Re 18M Mach 0.50 (1)
BIGFOIL.COM POLAR EXPORT
NACA67-411 a=0.2
NACA67-411 a=0.2 |  |  |  | Cl Max: | 1.183 | at alpha= | 20 | deg
JavaFoil+Calcfoil stall+Eppler ext transition |  |  |  | L/D Max: | 119.899 | at alpha= | 1.5 | deg
Re: | 18000000 |  |  | Cd Min: | 0.00414 | at alpha= | 1.5 | deg
Mach: | 0.5 |  |  | Cl=0 at alpha= | -2.1194 | deg
|  |  |  | @ Cl=0.1, Cd= | 0.0060293
|  |  |  | @ Cl=0.4, Cd= | 0.0049124
|  |  |  | @ Cl=0.6, Cd= | 0.0054828
alpha (deg) | Cl | Cd | Cm | Cl/Cd
-20 | -0.969 | 0.16217 | -0.005 | -5.978
-19.5 | -0.943 | 0.15825 | -0.005 | -5.957
-19 | -0.916 | 0.15445 | -0.006 | -5.927
-18.5 | -0.889 | 0.14599 | -0.006 | -6.091
-18 | -0.863 | 0.13586 | -0.007 | -6.349
-17.5 | -0.836 | 0.12868 | -0.007 | -6.499
-17 | -0.809 | 0.12548 | -0.007 | -6.448
-16.5 | -0.782 | 0.12057 | -0.008 | -6.487
-16 | -0.755 | 0.11236 | -0.008 | -6.723
-15.5 | -0.729 | 0.1062 | -0.008 | -6.862
-15 | -0.703 | 0.09869 | -0.009 | -7.121
-14.5 | -0.691 | 0.07456 | -0.011 | -9.273
-14 | -0.667 | 0.06818 | -0.012 | -9.784
-13.5 | -0.62 | 0.09083 | -0.01 | -6.823
-13 | -0.593 | 0.08375 | -0.01 | -7.084
-12.5 | -0.568 | 0.07584 | -0.011 | -7.486
-12 | -0.543 | 0.06905 | -0.012 | -7.863
-11.5 | -0.519 | 0.0614 | -0.014 | -8.459
-11 | -0.503 | 0.04831 | -0.016 | -10.412
-10.5 | -0.56 | 0.00926 | -0.023 | -60.525
-10 | -0.429 | 0.06518 | -0.012 | -6.585
-9.5 | -0.403 | 0.05849 | -0.013 | -6.887
-9 | -0.376 | 0.05347 | -0.014 | -7.036
-8.5 | -0.35 | 0.04863 | -0.015 | -7.203
-8 | -0.324 | 0.04444 | -0.017 | -7.297
-7.5 | -0.293 | 0.04891 | -0.014 | -5.997
-7 | -0.266 | 0.04587 | -0.014 | -5.801
-6.5 | -0.239 | 0.04208 | -0.016 | -5.686
-6 | -0.213 | 0.03808 | -0.017 | -5.593
-5.5 | -0.29 | 0.00689 | -0.032 | -42.092
-5 | -0.324 | 0.00679 | -0.033 | -47.756
-4.5 | -0.29 | 0.00668 | -0.034 | -43.344
-4 | -0.239 | 0.00655 | -0.035 | -36.499
-3.5 | -0.18 | 0.00622 | -0.036 | -29.029
-3 | -0.117 | 0.00614 | -0.037 | -19.118
-2.5 | -0.051 | 0.00603 | -0.038 | -8.531
-2 | 0.016 | 0.00598 | -0.039 | 2.684
-1.5 | 0.084 | 0.00602 | -0.04 | 14.036
-1 | 0.153 | 0.00606 | -0.041 | 25.339
-0.5 | 0.223 | 0.00576 | -0.042 | 38.674
0 | 0.291 | 0.0058 | -0.043 | 50.191
0.5 | 0.36 | 0.00563 | -0.044 | 63.87
1 | 0.428 | 0.00441 | -0.046 | 97.087
1.5 | 0.496 | 0.00414 | -0.047 | 119.899
2 | 0.564 | 0.00537 | -0.048 | 105.063
2.5 | 0.631 | 0.00558 | -0.049 | 113.161
3 | 0.698 | 0.00607 | -0.05 | 115.059
3.5 | 0.763 | 0.0066 | -0.051 | 115.652
4 | 0.828 | 0.00745 | -0.052 | 111.139
4.5 | 0.889 | 0.00783 | -0.053 | 113.494
5 | 0.947 | 0.00826 | -0.054 | 114.648
5.5 | 1.001 | 0.00877 | -0.055 | 114.228
6 | 1.045 | 0.00933 | -0.056 | 111.996
6.5 | 1.072 | 0.00987 | -0.057 | 108.556
7 | 1.069 | 0.01068 | -0.058 | 100.129
7.5 | 0.992 | 0.01173 | -0.059 | 84.53
8 | 0.668 | 0.01298 | -0.06 | 51.479
8.5 | 0.7 | 0.01311 | -0.061 | 53.398
9 | 0.73 | 0.01472 | -0.061 | 49.584
9.5 | 0.627 | 0.06305 | -0.032 | 9.94
10 | 0.794 | 0.01551 | -0.063 | 51.15
10.5 | 0.821 | 0.01749 | -0.064 | 46.951
11 | 0.709 | 0.07248 | -0.037 | 9.781
11.5 | 0.885 | 0.01804 | -0.066 | 49.072
12 | 0.913 | 0.01981 | -0.067 | 46.073
12.5 | 0.931 | 0.02426 | -0.067 | 38.399
13 | 0.835 | 0.07632 | -0.049 | 10.946
13.5 | 0.998 | 0.02367 | -0.069 | 42.166
14 | 1.009 | 0.03067 | -0.069 | 32.891
14.5 | 0.974 | 0.05541 | -0.063 | 17.577
15 | 0.951 | 0.08744 | -0.055 | 10.878
15.5 | 0.945 | 0.12483 | -0.043 | 7.571
16 | 0.973 | 0.12955 | -0.045 | 7.508
16.5 | 1.001 | 0.13414 | -0.047 | 7.463
17 | 1.03 | 0.13663 | -0.049 | 7.537
17.5 | 1.052 | 0.15173 | -0.048 | 6.933
18 | 1.08 | 0.15626 | -0.05 | 6.909
18.5 | 1.106 | 0.16574 | -0.051 | 6.675
19 | 1.134 | 0.16725 | -0.053 | 6.777
19.5 | 1.156 | 0.18723 | -0.052 | 6.175
20 | 1.183 | 0.19121 | -0.053 | 6.186

## 144. Re 18M Mach 0.50 (2)
BIGFOIL.COM POLAR EXPORT
NACA67-411 a=0.2
NACA67-411 a=0.2 |  |  |  | Cl Max: | 1.2182 | at alpha= | 9 | deg
XFOIL ncrit=9 |  |  |  | L/D Max: | 125.04 | at alpha= | 3 | deg
Re: | 18000000 |  |  | Cd Min: | 0.1097 | at alpha= | 14 | deg
Mach: | 0.5 |  |  | Cl=0 at alpha= | -2.4222 | deg
|  |  |  | @ Cl=0.1, Cd= | 0.0048457
|  |  |  | @ Cl=0.4, Cd= | 0.0051274
|  |  |  | @ Cl=0.6, Cd= | 0.0048171
alpha (deg) | Cl | Cd | Cm | Cl/Cd
-9 | -0.3317 | 0.06185 | -0.0977 | -5.363
-8.5 | -0.319 | 0.0577 | -0.0996 | -5.5286
-8 | -0.3665 | 0.05055 | -0.0958 | -7.2502
-7.5 | -0.38 | 0.04466 | -0.0915 | -8.5087
-7 | -0.397 | 0.03649 | -0.0861 | -10.8797
-6.5 | -0.3924 | 0.02946 | -0.0803 | -13.3198
-6 | -0.3883 | 0.02127 | -0.0728 | -18.2558
-5.5 | -0.3945 | 0.01038 | -0.0634 | -38.0058
-5 | -0.3394 | 0.0068 | -0.06 | -49.9118
-4.5 | -0.2725 | 0.00594 | -0.0578 | -45.8754
-4 | -0.2072 | 0.00535 | -0.0558 | -38.729
-3.5 | -0.1408 | 0.00501 | -0.0544 | -28.1038
-3 | -0.0747 | 0.00484 | -0.0535 | -15.4339
-2.5 | -0.01 | 0.00482 | -0.0527 | -2.0747
-1.5 | 0.1185 | 0.00485 | -0.0518 | 24.433
-1 | 0.1819 | 0.00487 | -0.0514 | 37.3511
-0.5 | 0.245 | 0.00492 | -0.0512 | 49.7967
0 | 0.308 | 0.00498 | -0.051 | 61.8474
0.5 | 0.3698 | 0.00507 | -0.0506 | 72.9389
1 | 0.4277 | 0.00518 | -0.0494 | 82.5676
1.5 | 0.4846 | 0.0053 | -0.0481 | 91.434
2 | 0.5213 | 0.00428 | -0.0432 | 121.7991
2.5 | 0.576 | 0.00464 | -0.0413 | 124.1379
3 | 0.6302 | 0.00504 | -0.0391 | 125.0397
3.5 | 0.6805 | 0.00556 | -0.036 | 122.3921
4 | 0.7293 | 0.00605 | -0.0325 | 120.5455
4.5 | 0.7719 | 0.00648 | -0.0274 | 119.1204
5 | 0.8225 | 0.00685 | -0.0238 | 120.073
5.5 | 0.8741 | 0.00725 | -0.0203 | 120.5655
6 | 0.9261 | 0.00768 | -0.0167 | 120.5859
6.5 | 0.9781 | 0.00817 | -0.0129 | 119.7185
7 | 1.0303 | 0.00872 | -0.0088 | 118.1537
7.5 | 1.0828 | 0.00928 | -0.0045 | 116.681
8 | 1.1342 | 0.00996 | 0.0002 | 113.8755
8.5 | 1.1836 | 0.01076 | 0.0057 | 110
9 | 1.2182 | 0.01224 | 0.0139 | 99.5261
9.5 | 1.1866 | 0.01672 | 0.0295 | 70.9689
10 | 1.1657 | 0.02176 | 0.0407 | 53.5708
10.5 | 1.1572 | 0.0264 | 0.0485 | 43.8333
11 | 1.1162 | 0.03374 | 0.0558 | 33.0824
11.5 | 1.0761 | 0.04215 | 0.0592 | 25.5302
12 | 1.0391 | 0.05166 | 0.0589 | 20.1142
13 | 0.9855 | 0.07921 | 0.0389 | 12.4416
13.5 | 0.9617 | 0.09464 | 0.0271 | 10.1617
14 | 0.9427 | 0.1097 | 0.0165 | 8.5934

## 145. Re 20M Mach 0.00 (1)
BIGFOIL.COM POLAR EXPORT
NACA67-411 a=0.2
NACA67-411 a=0.2 |  |  |  | Cl Max: | 1.183 | at alpha= | 10 | deg
JavaFoil+Calcfoil stall+Eppler ext transition |  |  |  | L/D Max: | 140.219 | at alpha= | 5 | deg
Re: | 20000000 |  |  | Cd Min: | 0.00456 | at alpha= | 1.5 | deg
Mach: | 0 |  |  | Cl=0 at alpha= | -2.1186 | deg
|  |  |  | @ Cl=0.1, Cd= | 0.0062625
|  |  |  | @ Cl=0.4, Cd= | 0.0051955
|  |  |  | @ Cl=0.6, Cd= | 0.0051247
alpha (deg) | Cl | Cd | Cm | Cl/Cd
-14 | -0.493 | 0.09323 | -0.008 | -5.291
-13.5 | -0.51 | 0.08851 | -0.008 | -5.767
-13 | -0.527 | 0.08266 | -0.009 | -6.374
-12.5 | -0.54 | 0.0791 | -0.009 | -6.83
-12 | -0.552 | 0.07302 | -0.009 | -7.56
-11.5 | -0.559 | 0.06934 | -0.01 | -8.064
-11 | -0.559 | 0.06457 | -0.01 | -8.662
-10.5 | -0.556 | 0.06066 | -0.011 | -9.164
-10 | -0.552 | 0.05389 | -0.012 | -10.253
-9.5 | -0.562 | 0.03727 | -0.016 | -15.079
-9 | -0.644 | 0.00783 | -0.022 | -82.28
-8.5 | -0.62 | 0.00756 | -0.023 | -82.015
-8 | -0.591 | 0.00734 | -0.024 | -80.502
-7.5 | -0.558 | 0.00717 | -0.025 | -77.754
-7 | -0.518 | 0.00698 | -0.026 | -74.213
-6.5 | -0.474 | 0.00682 | -0.026 | -69.525
-6 | -0.427 | 0.00671 | -0.027 | -63.717
-5.5 | -0.378 | 0.00659 | -0.028 | -57.366
-5 | -0.326 | 0.00651 | -0.029 | -50.13
-4.5 | -0.273 | 0.00646 | -0.03 | -42.199
-4 | -0.218 | 0.00638 | -0.031 | -34.092
-3.5 | -0.161 | 0.00629 | -0.032 | -25.61
-3 | -0.103 | 0.00625 | -0.032 | -16.562
-2.5 | -0.045 | 0.00622 | -0.033 | -7.239
-2 | 0.014 | 0.00624 | -0.034 | 2.241
-1.5 | 0.073 | 0.00624 | -0.035 | 11.765
-1 | 0.133 | 0.00629 | -0.036 | 21.155
-0.5 | 0.193 | 0.006 | -0.037 | 32.166
0 | 0.253 | 0.006 | -0.038 | 42.121
0.5 | 0.312 | 0.00585 | -0.039 | 53.307
1 | 0.371 | 0.00579 | -0.04 | 64.214
1.5 | 0.431 | 0.00456 | -0.04 | 94.545
2 | 0.49 | 0.00465 | -0.041 | 105.376
2.5 | 0.549 | 0.0049 | -0.042 | 112.129
3 | 0.608 | 0.00516 | -0.043 | 117.814
3.5 | 0.666 | 0.00505 | -0.044 | 131.776
4 | 0.723 | 0.0055 | -0.045 | 131.505
4.5 | 0.779 | 0.00574 | -0.046 | 135.626
5 | 0.834 | 0.00595 | -0.047 | 140.219
5.5 | 0.888 | 0.00717 | -0.048 | 123.871
6 | 0.938 | 0.00751 | -0.049 | 124.887
6.5 | 0.986 | 0.00784 | -0.049 | 125.735
7 | 1.03 | 0.00822 | -0.05 | 125.261
7.5 | 1.07 | 0.00857 | -0.051 | 124.793
8 | 1.105 | 0.00902 | -0.052 | 122.492
8.5 | 1.136 | 0.00943 | -0.053 | 120.445
9 | 1.162 | 0.00993 | -0.054 | 116.993
9.5 | 1.178 | 0.01041 | -0.055 | 113.089
10 | 1.183 | 0.01099 | -0.056 | 107.617
10.5 | 1.181 | 0.0116 | -0.056 | 101.764
11 | 1.171 | 0.01218 | -0.057 | 96.108
11.5 | 1.153 | 0.01292 | -0.058 | 89.27
12 | 1.128 | 0.01387 | -0.059 | 81.372
12.5 | 1.099 | 0.01452 | -0.06 | 75.667
13 | 1.063 | 0.01568 | -0.06 | 67.781
13.5 | 1.023 | 0.01697 | -0.061 | 60.261
14 | 0.972 | 0.02018 | -0.061 | 48.169
14.5 | 0.926 | 0.02202 | -0.061 | 42.051
15 | 0.87 | 0.02728 | -0.061 | 31.881

## 146. Re 20M Mach 0.00 (2)
BIGFOIL.COM POLAR EXPORT
NACA67-411 a=0.2
NACA67-411 a=0.2 |  |  |  | Cl Max: | 1.7618 | at alpha= | 20 | deg
XFOIL ncrit=9 |  |  |  | L/D Max: | 136.739 | at alpha= | 8 | deg
Re: | 20000000 |  |  | Cd Min: | 0.03675 | at alpha= | 20 | deg
Mach: | 0 |  |  | Cl=0 at alpha= | -2.3165 | deg
|  |  |  | @ Cl=0.1, Cd= | 0.0047818
|  |  |  | @ Cl=0.4, Cd= | 0.0052149
|  |  |  | @ Cl=0.6, Cd= | 0.0050396
alpha (deg) | Cl | Cd | Cm | Cl/Cd
-20 | -1.46 | 0.03483 | -0.0925 | -41.9179
-19.5 | -1.4897 | 0.03004 | -0.0868 | -49.5905
-19 | -1.5258 | 0.02535 | -0.0783 | -60.1893
-18.5 | -1.5091 | 0.02405 | -0.0739 | -62.7484
-18 | -1.4917 | 0.02284 | -0.0691 | -65.3109
-17.5 | -1.5068 | 0.02004 | -0.059 | -75.1896
-17 | -1.479 | 0.01878 | -0.0554 | -78.754
-16.5 | -1.4491 | 0.01733 | -0.0521 | -83.618
-16 | -1.4128 | 0.01618 | -0.0497 | -87.3177
-15.5 | -1.3737 | 0.01512 | -0.0477 | -90.8532
-15 | -1.3335 | 0.01401 | -0.0457 | -95.182
-14.5 | -1.2932 | 0.01275 | -0.0439 | -101.4275
-14 | -1.2473 | 0.01196 | -0.0427 | -104.2893
-13.5 | -1.1998 | 0.01128 | -0.0418 | -106.3652
-13 | -1.1518 | 0.01058 | -0.041 | -108.8658
-12.5 | -1.1035 | 0.00986 | -0.0402 | -111.9168
-12 | -1.0526 | 0.00938 | -0.0397 | -112.2175
-11.5 | -1.001 | 0.00894 | -0.0394 | -111.9687
-11 | -0.9488 | 0.00854 | -0.0392 | -111.1007
-10.5 | -0.8963 | 0.00814 | -0.039 | -110.1106
-10 | -0.8432 | 0.00779 | -0.0388 | -108.2413
-9 | -0.7368 | 0.00704 | -0.0386 | -104.6591
-8.5 | -0.683 | 0.0067 | -0.0385 | -101.9403
-8 | -0.6289 | 0.0064 | -0.0386 | -98.2656
-7.5 | -0.5741 | 0.00617 | -0.0387 | -93.047
-7 | -0.5187 | 0.00598 | -0.039 | -86.7391
-6.5 | -0.4633 | 0.00576 | -0.0392 | -80.434
-6 | -0.4079 | 0.00557 | -0.0395 | -73.2316
-5.5 | -0.3525 | 0.00536 | -0.0397 | -65.7649
-5 | -0.2968 | 0.00516 | -0.04 | -57.5194
-4.5 | -0.2411 | 0.00499 | -0.0403 | -48.3166
-4 | -0.1855 | 0.00487 | -0.0406 | -38.0903
-3.5 | -0.1309 | 0.00478 | -0.0407 | -27.3849
-2 | 0.035 | 0.00477 | -0.0415 | 7.3375
-1.5 | 0.0902 | 0.00478 | -0.0417 | 18.8703
-1 | 0.1453 | 0.00479 | -0.042 | 30.334
-0.5 | 0.2008 | 0.00484 | -0.0423 | 41.4876
0 | 0.2552 | 0.00494 | -0.0424 | 51.6599
0.5 | 0.3081 | 0.00509 | -0.0423 | 60.5305
1 | 0.361 | 0.00514 | -0.0422 | 70.2335
1.5 | 0.4131 | 0.00524 | -0.0419 | 78.8359
2 | 0.4623 | 0.00541 | -0.0412 | 85.4529
2.5 | 0.5036 | 0.00449 | -0.0392 | 112.1604
3 | 0.5562 | 0.00476 | -0.039 | 116.8487
3.5 | 0.6079 | 0.00509 | -0.0387 | 119.4303
4 | 0.6582 | 0.00551 | -0.0381 | 119.4555
4.5 | 0.7102 | 0.00582 | -0.0378 | 122.0275
5 | 0.7628 | 0.00607 | -0.0377 | 125.6672
5.5 | 0.815 | 0.00631 | -0.0376 | 129.1601
6 | 0.8667 | 0.00657 | -0.0373 | 131.9178
6.5 | 0.9177 | 0.00685 | -0.0369 | 133.9708
7 | 0.9674 | 0.00717 | -0.0363 | 134.9233
7.5 | 1.0164 | 0.00749 | -0.0356 | 135.7009
8 | 1.0652 | 0.00779 | -0.0349 | 136.7394
8.5 | 1.112 | 0.00816 | -0.0338 | 136.2745
9 | 1.1583 | 0.00848 | -0.0326 | 136.592
9.5 | 1.1997 | 0.00886 | -0.0304 | 135.4063
10 | 1.2348 | 0.00927 | -0.0269 | 133.2039
10.5 | 1.2707 | 0.00976 | -0.0238 | 130.1947
11 | 1.3073 | 0.01026 | -0.0209 | 127.4172
11.5 | 1.3449 | 0.01076 | -0.0184 | 124.9907
12 | 1.3809 | 0.01131 | -0.0157 | 122.0955
12.5 | 1.4131 | 0.01206 | -0.0124 | 117.1725
13 | 1.447 | 0.01271 | -0.0096 | 113.8474
14 | 1.5092 | 0.01428 | -0.0034 | 105.6863
14.5 | 1.5399 | 0.01512 | -0.0006 | 101.8452
15 | 1.5973 | 0.0163 | -0.004 | 97.9939
16.5 | 1.6597 | 0.01989 | 0.0083 | 83.4439
17 | 1.6837 | 0.02134 | 0.0111 | 78.8988
17.5 | 1.7001 | 0.02331 | 0.0143 | 72.9344
18 | 1.722 | 0.02501 | 0.0168 | 68.8525
18.5 | 1.7378 | 0.02725 | 0.0195 | 63.7725
19 | 1.7519 | 0.02973 | 0.0219 | 58.927
19.5 | 1.7548 | 0.03328 | 0.0247 | 52.7284
20 | 1.7618 | 0.03675 | 0.0265 | 47.9401

## 147. Re 20M Mach 0.10 (1)
BIGFOIL.COM POLAR EXPORT
NACA67-411 a=0.2
NACA67-411 a=0.2 |  |  |  | Cl Max: | 1.178 | at alpha= | 10 | deg
JavaFoil+Calcfoil stall+Eppler ext transition |  |  |  | L/D Max: | 153.628 | at alpha= | 5 | deg
Re: | 20000000 |  |  | Cd Min: | 0.00455 | at alpha= | 1.5 | deg
Mach: | 0.1 |  |  | Cl=0 at alpha= | -2.1186 | deg
|  |  |  | @ Cl=0.1, Cd= | 0.0062587
|  |  |  | @ Cl=0.4, Cd= | 0.0052155
|  |  |  | @ Cl=0.6, Cd= | 0.0048186
alpha (deg) | Cl | Cd | Cm | Cl/Cd
-14 | -0.46 | 0.09376 | -0.008 | -4.906
-13.5 | -0.48 | 0.08925 | -0.008 | -5.381
-13 | -0.5 | 0.08303 | -0.009 | -6.021
-12.5 | -0.517 | 0.07928 | -0.009 | -6.519
-12 | -0.532 | 0.07438 | -0.009 | -7.151
-11.5 | -0.543 | 0.06929 | -0.01 | -7.829
-11 | -0.545 | 0.0658 | -0.01 | -8.285
-10.5 | -0.544 | 0.06132 | -0.011 | -8.878
-10 | -0.54 | 0.05756 | -0.011 | -9.381
-9.5 | -0.539 | 0.0476 | -0.014 | -11.334
-9 | -0.637 | 0.00641 | -0.022 | -99.347
-8.5 | -0.617 | 0.00766 | -0.023 | -80.547
-8 | -0.589 | 0.00741 | -0.024 | -79.481
-7.5 | -0.557 | 0.00716 | -0.025 | -77.787
-7 | -0.518 | 0.00697 | -0.026 | -74.32
-6.5 | -0.475 | 0.00692 | -0.027 | -68.633
-6 | -0.428 | 0.00673 | -0.027 | -63.671
-5.5 | -0.379 | 0.00661 | -0.028 | -57.351
-5 | -0.327 | 0.00656 | -0.029 | -49.925
-4.5 | -0.274 | 0.00648 | -0.03 | -42.248
-4 | -0.219 | 0.00639 | -0.031 | -34.211
-3.5 | -0.162 | 0.00634 | -0.032 | -25.518
-3 | -0.104 | 0.00625 | -0.033 | -16.617
-2.5 | -0.045 | 0.00619 | -0.033 | -7.31
-2 | 0.014 | 0.00623 | -0.034 | 2.259
-1.5 | 0.074 | 0.00625 | -0.035 | 11.808
-1 | 0.134 | 0.00627 | -0.036 | 21.35
-0.5 | 0.194 | 0.00602 | -0.037 | 32.237
0 | 0.254 | 0.00605 | -0.038 | 41.942
0.5 | 0.314 | 0.0059 | -0.039 | 53.14
1 | 0.373 | 0.00576 | -0.04 | 64.867
1.5 | 0.433 | 0.00455 | -0.041 | 95.227
2 | 0.492 | 0.00464 | -0.042 | 106.089
2.5 | 0.552 | 0.0049 | -0.042 | 112.724
3 | 0.611 | 0.0048 | -0.043 | 127.353
3.5 | 0.669 | 0.00504 | -0.044 | 132.845
4 | 0.727 | 0.00548 | -0.045 | 132.556
4.5 | 0.783 | 0.00579 | -0.046 | 135.3
5 | 0.838 | 0.00545 | -0.047 | 153.628
5.5 | 0.892 | 0.00721 | -0.048 | 123.753
6 | 0.942 | 0.00755 | -0.049 | 124.835
6.5 | 0.99 | 0.00789 | -0.05 | 125.438
7 | 1.033 | 0.00826 | -0.051 | 125.082
7.5 | 1.073 | 0.00866 | -0.051 | 123.915
8 | 1.108 | 0.00909 | -0.052 | 121.827
8.5 | 1.137 | 0.00953 | -0.053 | 119.336
9 | 1.161 | 0.01003 | -0.054 | 115.796
9.5 | 1.176 | 0.01053 | -0.055 | 111.645
10 | 1.178 | 0.01114 | -0.056 | 105.745
10.5 | 1.172 | 0.01176 | -0.057 | 99.723
11 | 1.158 | 0.01236 | -0.057 | 93.677
11.5 | 1.136 | 0.01315 | -0.058 | 86.375
12 | 1.106 | 0.01418 | -0.059 | 77.99
12.5 | 1.071 | 0.01495 | -0.06 | 71.612
13 | 1.029 | 0.01618 | -0.06 | 63.561
13.5 | 0.982 | 0.01781 | -0.061 | 55.114
14 | 0.927 | 0.0207 | -0.061 | 44.761
14.5 | 0.769 | 0.07432 | -0.047 | 10.348
15 | 0.758 | 0.0554 | -0.054 | 13.687

## 148. Re 20M Mach 0.10 (2)
BIGFOIL.COM POLAR EXPORT
NACA67-411 a=0.2
NACA67-411 a=0.2 |  |  |  | Cl Max: | 1.7405 | at alpha= | 19 | deg
XFOIL ncrit=9 |  |  |  | L/D Max: | 136.441 | at alpha= | 8 | deg
Re: | 20000000 |  |  | Cd Min: | 0.04199 | at alpha= | 20 | deg
Mach: | 0.1 |  |  | Cl=0 at alpha= | -2.3184 | deg
|  |  |  | @ Cl=0.1, Cd= | 0.0047816
|  |  |  | @ Cl=0.4, Cd= | 0.0052034
|  |  |  | @ Cl=0.6, Cd= | 0.0050313
alpha (deg) | Cl | Cd | Cm | Cl/Cd
-19 | -1.3796 | 0.03672 | -0.0964 | -37.5708
-18.5 | -1.3867 | 0.03328 | -0.0926 | -41.6677
-18 | -1.3957 | 0.03004 | -0.0872 | -46.4614
-17.5 | -1.4398 | 0.025 | -0.0766 | -57.592
-17 | -1.4352 | 0.02318 | -0.0694 | -61.9154
-16.5 | -1.434 | 0.0206 | -0.0616 | -69.6117
-16 | -1.4175 | 0.01791 | -0.0563 | -79.1457
-15.5 | -1.3804 | 0.01665 | -0.0535 | -82.9069
-15 | -1.341 | 0.01541 | -0.051 | -87.0214
-14.5 | -1.2993 | 0.01424 | -0.0489 | -91.243
-14 | -1.2565 | 0.01302 | -0.0469 | -96.5054
-13.5 | -1.2115 | 0.01191 | -0.0452 | -101.7212
-13 | -1.1628 | 0.01115 | -0.044 | -104.287
-12.5 | -1.1147 | 0.01024 | -0.0428 | -108.8574
-12 | -1.0634 | 0.00966 | -0.0421 | -110.0828
-11.5 | -1.0109 | 0.00917 | -0.0415 | -110.2399
-11 | -0.9579 | 0.00873 | -0.041 | -109.7251
-10.5 | -0.9045 | 0.0083 | -0.0406 | -108.9759
-10 | -0.8506 | 0.00793 | -0.0403 | -107.2636
-9.5 | -0.7966 | 0.00757 | -0.0401 | -105.2312
-9 | -0.7425 | 0.00717 | -0.0398 | -103.5565
-8.5 | -0.6881 | 0.0068 | -0.0396 | -101.1912
-8 | -0.6336 | 0.00646 | -0.0395 | -98.0805
-7.5 | -0.5783 | 0.00621 | -0.0395 | -93.124
-7 | -0.5222 | 0.00602 | -0.0397 | -86.7442
-6.5 | -0.4664 | 0.00579 | -0.0399 | -80.5527
-6 | -0.4105 | 0.00559 | -0.0401 | -73.4347
-5.5 | -0.3545 | 0.00538 | -0.0403 | -65.8922
-5 | -0.2984 | 0.00518 | -0.0405 | -57.6062
-4.5 | -0.2423 | 0.005 | -0.0407 | -48.46
-4 | -0.1863 | 0.00487 | -0.041 | -38.2546
-3.5 | -0.1314 | 0.00478 | -0.041 | -27.4895
-3 | -0.076 | 0.00481 | -0.0412 | -15.8004
-2.5 | -0.0202 | 0.00481 | -0.0415 | -4.1996
-2 | 0.0354 | 0.00477 | -0.0418 | 7.4214
-1.5 | 0.091 | 0.00478 | -0.042 | 19.0377
-1 | 0.1464 | 0.00479 | -0.0423 | 30.5637
-0.5 | 0.2022 | 0.00484 | -0.0426 | 41.7769
0 | 0.2569 | 0.00493 | -0.0427 | 52.1095
0.5 | 0.3101 | 0.00508 | -0.0426 | 61.0433
1 | 0.3631 | 0.00514 | -0.0424 | 70.642
1.5 | 0.4155 | 0.00523 | -0.0422 | 79.4455
2.5 | 0.5061 | 0.0045 | -0.0393 | 112.4667
3 | 0.5589 | 0.00477 | -0.0391 | 117.1698
3.5 | 0.6108 | 0.0051 | -0.0387 | 119.7647
4 | 0.6612 | 0.00552 | -0.0381 | 119.7826
4.5 | 0.7134 | 0.00584 | -0.0378 | 122.1575
5 | 0.7663 | 0.00609 | -0.0376 | 125.8292
5.5 | 0.8188 | 0.00634 | -0.0374 | 129.1483
6 | 0.8706 | 0.0066 | -0.0371 | 131.9091
6.5 | 0.9218 | 0.00688 | -0.0366 | 133.9826
7 | 0.9717 | 0.00721 | -0.0359 | 134.7712
7.5 | 1.0209 | 0.00753 | -0.0351 | 135.5777
8 | 1.0697 | 0.00784 | -0.0342 | 136.4413
8.5 | 1.1166 | 0.00821 | -0.033 | 136.0049
9 | 1.1628 | 0.00855 | -0.0316 | 136
9.5 | 1.2002 | 0.00893 | -0.0284 | 134.4009
10 | 1.2366 | 0.00937 | -0.025 | 131.9744
10.5 | 1.2733 | 0.00989 | -0.0219 | 128.7462
11 | 1.3108 | 0.01039 | -0.0191 | 126.1598
11.5 | 1.3485 | 0.01091 | -0.0164 | 123.6022
12 | 1.3835 | 0.01154 | -0.0133 | 119.8873
13 | 1.4496 | 0.01306 | -0.0069 | 110.9954
13.5 | 1.4823 | 0.0138 | -0.0038 | 107.413
14 | 1.5124 | 0.01465 | -0.0004 | 103.2355
14.5 | 1.5487 | 0.01561 | 0.0013 | 99.212
15 | 1.6068 | 0.01687 | -0.002 | 95.246
16 | 1.6394 | 0.01929 | 0.0087 | 84.987
16.5 | 1.6631 | 0.02079 | 0.0118 | 79.9952
17 | 1.6856 | 0.02245 | 0.0148 | 75.0824
17.5 | 1.6877 | 0.02557 | 0.0194 | 66.0031
18 | 1.7154 | 0.02701 | 0.0212 | 63.5098
18.5 | 1.7271 | 0.02978 | 0.0241 | 57.9953
19 | 1.7405 | 0.03257 | 0.0263 | 53.4387
19.5 | 1.7308 | 0.03752 | 0.0294 | 46.1301
20 | 1.7313 | 0.04199 | 0.0309 | 41.2312

## 149. Re 20M Mach 0.25 (1)
BIGFOIL.COM POLAR EXPORT
NACA67-411 a=0.2
NACA67-411 a=0.2 |  |  |  | Cl Max: | 1.153 | at alpha= | 9 | deg
JavaFoil+Calcfoil stall+Eppler ext transition |  |  |  | L/D Max: | 134.478 | at alpha= | 3.5 | deg
Re: | 20000000 |  |  | Cd Min: | 0.00457 | at alpha= | 2.5 | deg
Mach: | 0.25 |  |  | Cl=0 at alpha= | -2.1167 | deg
|  |  |  | @ Cl=0.1, Cd= | 0.0060782
|  |  |  | @ Cl=0.4, Cd= | 0.0055
|  |  |  | @ Cl=0.6, Cd= | 0.09231
alpha (deg) | Cl | Cd | Cm | Cl/Cd
-13 | -0.246 | 0.0907 | -0.008 | -2.708
-12.5 | -0.302 | 0.08427 | -0.009 | -3.585
-12 | -0.352 | 0.07795 | -0.009 | -4.52
-11.5 | -0.395 | 0.07296 | -0.01 | -5.415
-11 | -0.424 | 0.06942 | -0.01 | -6.115
-10.5 | -0.447 | 0.06673 | -0.009 | -6.693
-10 | -0.466 | 0.05888 | -0.011 | -7.91
-9.5 | -0.475 | 0.056 | -0.012 | -8.489
-9 | -0.479 | 0.05123 | -0.013 | -9.352
-8.5 | -0.479 | 0.04498 | -0.015 | -10.641
-8 | -0.569 | 0.0067 | -0.025 | -84.908
-7.5 | -0.547 | 0.00742 | -0.026 | -73.697
-7 | -0.515 | 0.00722 | -0.026 | -71.322
-6.5 | -0.476 | 0.00708 | -0.027 | -67.19
-6 | -0.432 | 0.00687 | -0.028 | -62.808
-5.5 | -0.384 | 0.00675 | -0.029 | -56.875
-5 | -0.333 | 0.00669 | -0.03 | -49.789
-4.5 | -0.279 | 0.00659 | -0.031 | -42.395
-4 | -0.223 | 0.00649 | -0.032 | -34.405
-3.5 | -0.166 | 0.00638 | -0.033 | -25.954
-3 | -0.107 | 0.00633 | -0.033 | -16.825
-2.5 | -0.046 | 0.00631 | -0.034 | -7.356
-2 | 0.014 | 0.00632 | -0.035 | 2.284
-1.5 | 0.076 | 0.00609 | -0.036 | 12.441
-1 | 0.137 | 0.00606 | -0.037 | 22.681
-0.5 | 0.199 | 0.00607 | -0.038 | 32.815
0 | 0.261 | 0.00608 | -0.039 | 42.898
0.5 | 0.322 | 0.00598 | -0.04 | 53.883
1 | 0.384 | 0.00582 | -0.041 | 65.893
1.5 | 0.445 | 0.0046 | -0.042 | 96.605
2 | 0.506 | 0.00471 | -0.043 | 107.455
2.5 | 0.567 | 0.00457 | -0.044 | 123.959
3 | 0.627 | 0.00487 | -0.045 | 128.742
3.5 | 0.687 | 0.00511 | -0.045 | 134.478
4 | 0.746 | 0.00566 | -0.046 | 131.729
4.5 | 0.803 | 0.00685 | -0.047 | 117.314
5 | 0.859 | 0.0071 | -0.048 | 121.001
5.5 | 0.913 | 0.00743 | -0.049 | 122.963
6 | 0.964 | 0.00784 | -0.05 | 122.969
6.5 | 1.01 | 0.00821 | -0.051 | 122.964
7 | 1.052 | 0.00859 | -0.052 | 122.466
7.5 | 1.088 | 0.00903 | -0.053 | 120.399
8 | 1.117 | 0.00952 | -0.054 | 117.397
8.5 | 1.139 | 0.01008 | -0.055 | 113.015
9 | 1.153 | 0.01057 | -0.055 | 109.042
9.5 | 1.151 | 0.01127 | -0.056 | 102.148
10 | 1.131 | 0.01194 | -0.057 | 94.768
10.5 | 1.097 | 0.01284 | -0.058 | 85.44
11 | 1.049 | 0.01385 | -0.059 | 75.754
11.5 | 0.987 | 0.01483 | -0.06 | 66.531
12 | 0.91 | 0.01654 | -0.06 | 55.032
12.5 | 0.773 | 0.03237 | -0.056 | 23.884
13 | 0.64 | 0.06181 | -0.048 | 10.354
13.5 | 0.535 | 0.0841 | -0.04 | 6.358
14 | 0.444 | 0.09231 | -0.038 | 4.81

## 150. Re 20M Mach 0.25 (2)
BIGFOIL.COM POLAR EXPORT
NACA67-411 a=0.2
NACA67-411 a=0.2 |  |  |  | Cl Max: | 1.6482 | at alpha= | 17 | deg
XFOIL ncrit=9 |  |  |  | L/D Max: | 134.845 | at alpha= | 7.5 | deg
Re: | 20000000 |  |  | Cd Min: | 0.19404 | at alpha= | -18 | deg
Mach: | 0.25 |  |  | Cl=0 at alpha= | -2.3322 | deg
|  |  |  | @ Cl=0.1, Cd= | 0.00479
|  |  |  | @ Cl=0.4, Cd= | 0.0051753
|  |  |  | @ Cl=0.6, Cd= | 0.0049897
alpha (deg) | Cl | Cd | Cm | Cl/Cd
-18 | -0.5176 | 0.19404 | -0.0148 | -2.6675
-17.5 | -0.5186 | 0.17995 | -0.0202 | -2.8819
-17 | -0.5197 | 0.16727 | -0.026 | -3.107
-16.5 | -0.5061 | 0.15993 | -0.0303 | -3.1645
-16 | -0.5159 | 0.14615 | -0.0372 | -3.5299
-15.5 | -0.5477 | 0.12838 | -0.0466 | -4.2662
-14.5 | -0.6982 | 0.08373 | -0.0744 | -8.3387
-14 | -0.8238 | 0.05785 | -0.0955 | -14.2403
-13.5 | -0.8673 | 0.05001 | -0.0943 | -17.3425
-13 | -1.1671 | 0.02041 | -0.0694 | -57.1828
-12.5 | -1.1535 | 0.0158 | -0.0629 | -73.0063
-12 | -1.1137 | 0.01325 | -0.0586 | -84.0528
-11.5 | -1.0647 | 0.0115 | -0.0555 | -92.5826
-11 | -1.0105 | 0.0103 | -0.053 | -98.1068
-10.5 | -0.9527 | 0.00955 | -0.0512 | -99.7592
-10 | -0.8937 | 0.00901 | -0.0497 | -99.1898
-9.5 | -0.835 | 0.00845 | -0.0484 | -98.8166
-9 | -0.7766 | 0.00788 | -0.0472 | -98.5533
-8.5 | -0.7175 | 0.00746 | -0.0463 | -96.1796
-8 | -0.6601 | 0.00689 | -0.0452 | -95.8055
-7.5 | -0.6018 | 0.0065 | -0.0445 | -92.5846
-7 | -0.5425 | 0.00624 | -0.0441 | -86.9391
-6.5 | -0.4835 | 0.00598 | -0.0438 | -80.8528
-6 | -0.4246 | 0.00575 | -0.0436 | -73.8435
-5.5 | -0.366 | 0.00551 | -0.0434 | -66.4247
-5 | -0.3074 | 0.00528 | -0.0433 | -58.2197
-4.5 | -0.2491 | 0.00508 | -0.0433 | -49.0354
-4 | -0.1909 | 0.00492 | -0.0433 | -38.8008
-3.5 | -0.1338 | 0.00479 | -0.0432 | -27.9332
-3 | -0.0767 | 0.00479 | -0.0432 | -16.0125
-2.5 | -0.0193 | 0.00482 | -0.0433 | -4.0041
-2 | 0.0382 | 0.00479 | -0.0435 | 7.9749
-1.5 | 0.0955 | 0.00479 | -0.0437 | 19.9374
-1 | 0.1524 | 0.00479 | -0.0438 | 31.8163
-0.5 | 0.2097 | 0.00484 | -0.0441 | 43.3264
0 | 0.2661 | 0.00491 | -0.0442 | 54.1955
0.5 | 0.3208 | 0.00508 | -0.044 | 63.1496
1.5 | 0.4288 | 0.00521 | -0.0434 | 82.3033
2 | 0.4774 | 0.00526 | -0.0422 | 90.7605
2.5 | 0.5197 | 0.00454 | -0.0399 | 114.4714
3 | 0.5737 | 0.00481 | -0.0395 | 119.2723
3.5 | 0.6264 | 0.00517 | -0.0389 | 121.1605
4 | 0.6775 | 0.00561 | -0.0379 | 120.7665
4.5 | 0.7309 | 0.00593 | -0.0373 | 123.2546
5 | 0.7851 | 0.0062 | -0.0369 | 126.629
5.5 | 0.8385 | 0.00647 | -0.0363 | 129.5981
6 | 0.8911 | 0.00676 | -0.0355 | 131.8195
6.5 | 0.9429 | 0.00707 | -0.0345 | 133.3663
7 | 0.9935 | 0.00743 | -0.0332 | 133.7147
7.5 | 1.0437 | 0.00774 | -0.0317 | 134.845
8 | 1.0896 | 0.00811 | -0.0294 | 134.3527
8.5 | 1.1301 | 0.00846 | -0.0258 | 133.5816
9 | 1.1695 | 0.00893 | -0.0221 | 130.963
9.5 | 1.2112 | 0.00939 | -0.019 | 128.9883
10 | 1.2501 | 0.01 | -0.0154 | 125.01
10.5 | 1.2908 | 0.01057 | -0.0122 | 122.1192
11 | 1.3308 | 0.01117 | -0.0088 | 119.1406
11.5 | 1.3666 | 0.01197 | -0.0049 | 114.1688
12.5 | 1.4332 | 0.01388 | 0.0036 | 103.2565
13 | 1.4688 | 0.01479 | 0.0073 | 99.3103
13.5 | 1.501 | 0.01583 | 0.0114 | 94.82
14 | 1.5348 | 0.01715 | 0.0148 | 89.4927
14.5 | 1.5921 | 0.0191 | 0.0128 | 83.356
15.5 | 1.6283 | 0.02351 | 0.0226 | 69.2599
16 | 1.6439 | 0.02625 | 0.0267 | 62.6248
16.5 | 1.6478 | 0.02997 | 0.0312 | 54.9816
17 | 1.6482 | 0.03435 | 0.0349 | 47.9825
17.5 | 1.6317 | 0.04058 | 0.038 | 40.2095
18 | 1.6088 | 0.04773 | 0.04 | 33.7063
18.5 | 1.5665 | 0.05629 | 0.0423 | 27.8291
19 | 1.5341 | 0.06643 | 0.04 | 23.0935
19.5 | 1.5026 | 0.07778 | 0.0353 | 19.3186
20 | 1.4611 | 0.09166 | 0.028 | 15.9404

## 151. Re 20M Mach 0.50 (1)
BIGFOIL.COM POLAR EXPORT
NACA67-411 a=0.2
NACA67-411 a=0.2 |  |  |  | Cl Max: | 1.185 | at alpha= | 20 | deg
JavaFoil+Calcfoil stall+Eppler ext transition |  |  |  | L/D Max: | 116.636 | at alpha= | 3.5 | deg
Re: | 20000000 |  |  | Cd Min: | 0.00447 | at alpha= | 1.5 | deg
Mach: | 0.5 |  |  | Cl=0 at alpha= | -2.1194 | deg
|  |  |  | @ Cl=0.1, Cd= | 0.0059622
|  |  |  | @ Cl=0.4, Cd= | 0.0055712
|  |  |  | @ Cl=0.6, Cd= | 0.0054919
alpha (deg) | Cl | Cd | Cm | Cl/Cd
-20 | -0.969 | 0.16358 | -0.005 | -5.927
-19.5 | -0.943 | 0.15876 | -0.005 | -5.937
-19 | -0.916 | 0.15533 | -0.006 | -5.894
-18.5 | -0.889 | 0.14949 | -0.006 | -5.947
-18 | -0.862 | 0.13926 | -0.006 | -6.193
-17.5 | -0.836 | 0.1322 | -0.007 | -6.325
-17 | -0.809 | 0.13019 | -0.007 | -6.211
-16.5 | -0.782 | 0.12263 | -0.008 | -6.375
-16 | -0.755 | 0.11797 | -0.008 | -6.4
-15.5 | -0.729 | 0.10903 | -0.008 | -6.682
-15 | -0.702 | 0.10153 | -0.009 | -6.917
-14.5 | -0.68 | 0.08771 | -0.01 | -7.748
-14 | -0.651 | 0.08475 | -0.01 | -7.684
-13.5 | -0.62 | 0.09072 | -0.01 | -6.834
-13 | -0.594 | 0.08315 | -0.01 | -7.139
-12.5 | -0.568 | 0.07548 | -0.011 | -7.529
-12 | -0.544 | 0.06796 | -0.012 | -8.001
-11.5 | -0.521 | 0.05986 | -0.014 | -8.702
-11 | -0.585 | 0.01085 | -0.022 | -53.937
-10.5 | -0.561 | 0.00905 | -0.023 | -61.955
-10 | -0.429 | 0.06464 | -0.012 | -6.64
-9.5 | -0.403 | 0.05793 | -0.013 | -6.956
-9 | -0.376 | 0.05339 | -0.014 | -7.051
-8.5 | -0.351 | 0.04812 | -0.015 | -7.288
-8 | -0.325 | 0.04374 | -0.017 | -7.431
-7.5 | -0.293 | 0.04858 | -0.014 | -6.039
-7 | -0.266 | 0.04591 | -0.014 | -5.797
-6.5 | -0.239 | 0.04198 | -0.016 | -5.703
-6 | -0.213 | 0.03802 | -0.017 | -5.602
-5.5 | -0.29 | 0.00688 | -0.032 | -42.159
-5 | -0.324 | 0.00675 | -0.033 | -48.044
-4.5 | -0.29 | 0.00664 | -0.034 | -43.624
-4 | -0.239 | 0.00695 | -0.035 | -34.396
-3.5 | -0.18 | 0.00637 | -0.036 | -28.328
-3 | -0.117 | 0.00607 | -0.037 | -19.32
-2.5 | -0.051 | 0.006 | -0.038 | -8.579
-2 | 0.016 | 0.00593 | -0.039 | 2.71
-1.5 | 0.085 | 0.00596 | -0.04 | 14.171
-1 | 0.153 | 0.00597 | -0.041 | 25.693
-0.5 | 0.223 | 0.0057 | -0.042 | 39.035
0 | 0.291 | 0.00572 | -0.043 | 50.86
0.5 | 0.36 | 0.00563 | -0.044 | 63.854
1 | 0.428 | 0.00553 | -0.046 | 77.321
1.5 | 0.496 | 0.00447 | -0.047 | 110.845
2 | 0.564 | 0.00532 | -0.048 | 106.005
2.5 | 0.631 | 0.00564 | -0.049 | 111.97
3 | 0.698 | 0.00613 | -0.05 | 113.908
3.5 | 0.764 | 0.00655 | -0.051 | 116.636
4 | 0.828 | 0.00735 | -0.052 | 112.674
4.5 | 0.889 | 0.00771 | -0.053 | 115.304
5 | 0.948 | 0.00814 | -0.054 | 116.462
5.5 | 1.002 | 0.00866 | -0.055 | 115.659
6 | 1.046 | 0.00921 | -0.056 | 113.533
6.5 | 1.072 | 0.00974 | -0.057 | 110.028
7 | 1.069 | 0.01051 | -0.058 | 101.737
7.5 | 0.992 | 0.01151 | -0.059 | 86.226
8 | 0.668 | 0.01274 | -0.06 | 52.455
8.5 | 0.7 | 0.01286 | -0.061 | 54.451
9 | 0.73 | 0.01447 | -0.061 | 50.453
9.5 | 0.627 | 0.06266 | -0.032 | 10.007
10 | 0.794 | 0.01519 | -0.063 | 52.279
10.5 | 0.822 | 0.01711 | -0.064 | 48.04
11 | 0.71 | 0.07151 | -0.037 | 9.923
11.5 | 0.886 | 0.01762 | -0.066 | 50.251
12 | 0.914 | 0.01935 | -0.067 | 47.218
12.5 | 0.934 | 0.02333 | -0.067 | 40.02
13 | 0.851 | 0.06713 | -0.053 | 12.675
13.5 | 0.901 | 0.05737 | -0.058 | 15.707
14 | 0.888 | 0.08455 | -0.05 | 10.499
14.5 | 0.906 | 0.09547 | -0.048 | 9.494
15 | 0.929 | 0.1052 | -0.048 | 8.828
15.5 | 0.944 | 0.13012 | -0.043 | 7.258
16 | 0.972 | 0.13742 | -0.045 | 7.071
16.5 | 1 | 0.13901 | -0.047 | 7.194
17 | 1.028 | 0.14169 | -0.049 | 7.258
17.5 | 1.052 | 0.15263 | -0.048 | 6.891
18 | 1.078 | 0.16353 | -0.049 | 6.593
18.5 | 1.106 | 0.16612 | -0.051 | 6.661
19 | 1.134 | 0.17038 | -0.053 | 6.657
19.5 | 1.157 | 0.18512 | -0.053 | 6.252
20 | 1.185 | 0.18949 | -0.054 | 6.251

## 152. Re 20M Mach 0.50 (2)
BIGFOIL.COM POLAR EXPORT
NACA67-411 a=0.2
NACA67-411 a=0.2 |  |  |  | Cl Max: | 1.2246 | at alpha= | 9 | deg
XFOIL ncrit=9 |  |  |  | L/D Max: | 124.095 | at alpha= | 2.5 | deg
Re: | 20000000 |  |  | Cd Min: | 0.24674 | at alpha= | -20 | deg
Mach: | 0.5 |  |  | Cl=0 at alpha= | -2.404 | deg
|  |  |  | @ Cl=0.1, Cd= | 0.0048452
|  |  |  | @ Cl=0.4, Cd= | 0.0051422
|  |  |  | @ Cl=0.6, Cd= | 0.0048373
alpha (deg) | Cl | Cd | Cm | Cl/Cd
-20 | -0.6183 | 0.24674 | 0.0066 | -2.5059
-19.5 | -0.5989 | 0.23779 | 0.0017 | -2.5186
-19 | -0.577 | 0.23039 | -0.0031 | -2.5044
-18.5 | -0.5566 | 0.22191 | -0.0078 | -2.5082
-18 | -0.5396 | 0.21141 | -0.0126 | -2.5524
-17 | -0.4984 | 0.19551 | -0.0219 | -2.5492
-16.5 | -0.4787 | 0.18733 | -0.0266 | -2.5554
-16 | -0.4626 | 0.17786 | -0.0314 | -2.6009
-15.5 | -0.4439 | 0.16974 | -0.0361 | -2.6152
-15 | -0.4312 | 0.15972 | -0.0412 | -2.6997
-14.5 | -0.4141 | 0.15153 | -0.0459 | -2.7328
-14 | -0.3959 | 0.14393 | -0.0504 | -2.7506
-13.5 | -0.3465 | 0.12732 | -0.0378 | -2.7215
-13 | -0.3304 | 0.12064 | -0.0425 | -2.7387
-12.5 | -0.317 | 0.11333 | -0.0472 | -2.7971
-12 | -0.3006 | 0.10663 | -0.0515 | -2.8191
-11.5 | -0.3004 | 0.09647 | -0.0574 | -3.1139
-11 | -0.2942 | 0.08772 | -0.0623 | -3.3539
-9.5 | -0.3126 | 0.07153 | -0.0907 | -4.3702
-9 | -0.3381 | 0.06099 | -0.0986 | -5.5435
-8.5 | -0.3239 | 0.05719 | -0.0999 | -5.6636
-8 | -0.3733 | 0.05013 | -0.0954 | -7.4466
-7.5 | -0.3852 | 0.04412 | -0.0913 | -8.7307
-7 | -0.4026 | 0.03586 | -0.0857 | -11.227
-6.5 | -0.4008 | 0.0284 | -0.0795 | -14.1127
-6 | -0.3972 | 0.02011 | -0.0718 | -19.7514
-5.5 | -0.4001 | 0.00959 | -0.0628 | -41.7205
-5 | -0.342 | 0.00655 | -0.0596 | -52.2137
-4.5 | -0.2751 | 0.00578 | -0.0573 | -47.5952
-4 | -0.2081 | 0.00531 | -0.0556 | -39.1902
-3.5 | -0.1425 | 0.00497 | -0.0541 | -28.672
-3 | -0.077 | 0.00484 | -0.0531 | -15.9091
-2.5 | -0.0124 | 0.00483 | -0.0523 | -2.5673
-2 | 0.0522 | 0.00486 | -0.0518 | 10.7407
-1.5 | 0.1166 | 0.00484 | -0.0514 | 24.0909
-1 | 0.18 | 0.00486 | -0.0511 | 37.037
-0.5 | 0.2435 | 0.0049 | -0.0509 | 49.6939
0 | 0.3067 | 0.00496 | -0.0508 | 61.8347
0.5 | 0.3685 | 0.00506 | -0.0504 | 72.8261
1 | 0.426 | 0.00521 | -0.0491 | 81.7658
1.5 | 0.4842 | 0.0053 | -0.048 | 91.3585
2.5 | 0.5758 | 0.00464 | -0.0413 | 124.0948
3.5 | 0.6825 | 0.00551 | -0.0364 | 123.8657
4 | 0.7321 | 0.00601 | -0.0331 | 121.8136
4.5 | 0.7772 | 0.00637 | -0.0284 | 122.0094
5 | 0.8275 | 0.00673 | -0.0247 | 122.9569
5.5 | 0.8793 | 0.00712 | -0.0212 | 123.4972
6 | 0.9313 | 0.00755 | -0.0176 | 123.351
6.5 | 0.9835 | 0.00802 | -0.0138 | 122.6309
7 | 1.0355 | 0.00857 | -0.0097 | 120.8285
7.5 | 1.0878 | 0.00913 | -0.0053 | 119.1457
8 | 1.1401 | 0.00976 | -0.0006 | 116.8135
8.5 | 1.1902 | 0.01055 | 0.0049 | 112.8152
9 | 1.2246 | 0.01203 | 0.0132 | 101.7955
10.5 | 1.1618 | 0.02614 | 0.0483 | 44.4453
11 | 1.1184 | 0.03362 | 0.0557 | 33.2659
11.5 | 1.0788 | 0.042 | 0.0591 | 25.6857
12 | 1.0426 | 0.0515 | 0.0587 | 20.2447
13 | 0.9852 | 0.07789 | 0.0413 | 12.6486
13.5 | 0.9609 | 0.09318 | 0.0296 | 10.3123
14 | 0.9416 | 0.10827 | 0.0189 | 8.6968