## index
index | Re | Mach | Datasource
1 | 50000 | 0 | JavaFoil+Calcfoil stall+Eppler ext transition
2 | 50000 | 0 | XFOIL ncrit=9
3 | 50000 | 0.1 | JavaFoil+Calcfoil stall+Eppler ext transition
4 | 50000 | 0.1 | XFOIL ncrit=9
5 | 50000 | 0.25 | JavaFoil+Calcfoil stall+Eppler ext transition
6 | 50000 | 0.25 | XFOIL ncrit=9
7 | 50000 | 0.5 | JavaFoil+Calcfoil stall+Eppler ext transition
8 | 50000 | 0.5 | XFOIL ncrit=9
9 | 100000 | 0 | JavaFoil+Calcfoil stall+Eppler ext transition
10 | 100000 | 0 | XFOIL ncrit=9
11 | 100000 | 0.1 | JavaFoil+Calcfoil stall+Eppler ext transition
12 | 100000 | 0.1 | XFOIL ncrit=9
13 | 100000 | 0.25 | JavaFoil+Calcfoil stall+Eppler ext transition
14 | 100000 | 0.25 | XFOIL ncrit=9
15 | 100000 | 0.5 | JavaFoil+Calcfoil stall+Eppler ext transition
16 | 100000 | 0.5 | XFOIL ncrit=9
17 | 250000 | 0 | JavaFoil+Calcfoil stall+Eppler ext transition
18 | 250000 | 0 | XFOIL ncrit=9
19 | 250000 | 0.1 | JavaFoil+Calcfoil stall+Eppler ext transition
20 | 250000 | 0.1 | XFOIL ncrit=9
21 | 250000 | 0.25 | JavaFoil+Calcfoil stall+Eppler ext transition
22 | 250000 | 0.25 | XFOIL ncrit=9
23 | 250000 | 0.5 | JavaFoil+Calcfoil stall+Eppler ext transition
24 | 250000 | 0.5 | XFOIL ncrit=9
25 | 500000 | 0 | JavaFoil+Calcfoil stall+Eppler ext transition
26 | 500000 | 0 | XFOIL ncrit=9
27 | 500000 | 0.1 | JavaFoil+Calcfoil stall+Eppler ext transition
28 | 500000 | 0.1 | XFOIL ncrit=9
29 | 500000 | 0.25 | JavaFoil+Calcfoil stall+Eppler ext transition
30 | 500000 | 0.25 | XFOIL ncrit=9
31 | 500000 | 0.5 | JavaFoil+Calcfoil stall+Eppler ext transition
32 | 500000 | 0.5 | XFOIL ncrit=9
33 | 750000 | 0 | JavaFoil+Calcfoil stall+Eppler ext transition
34 | 750000 | 0 | XFOIL ncrit=9
35 | 750000 | 0.1 | JavaFoil+Calcfoil stall+Eppler ext transition
36 | 750000 | 0.1 | XFOIL ncrit=9
37 | 750000 | 0.25 | JavaFoil+Calcfoil stall+Eppler ext transition
38 | 750000 | 0.25 | XFOIL ncrit=9
39 | 750000 | 0.5 | JavaFoil+Calcfoil stall+Eppler ext transition
40 | 750000 | 0.5 | XFOIL ncrit=9
41 | 1000000 | 0 | JavaFoil+Calcfoil stall+Eppler ext transition
42 | 1000000 | 0 | XFOIL ncrit=9
43 | 1000000 | 0.1 | JavaFoil+Calcfoil stall+Eppler ext transition
44 | 1000000 | 0.1 | XFOIL ncrit=9
45 | 1000000 | 0.25 | JavaFoil+Calcfoil stall+Eppler ext transition
46 | 1000000 | 0.25 | XFOIL ncrit=9
47 | 1000000 | 0.5 | JavaFoil+Calcfoil stall+Eppler ext transition
48 | 1000000 | 0.5 | XFOIL ncrit=9
49 | 2000000 | 0 | JavaFoil+Calcfoil stall+Eppler ext transition
50 | 2000000 | 0 | XFOIL ncrit=9
51 | 2000000 | 0.1 | JavaFoil+Calcfoil stall+Eppler ext transition
52 | 2000000 | 0.1 | XFOIL ncrit=9
53 | 2000000 | 0.25 | JavaFoil+Calcfoil stall+Eppler ext transition
54 | 2000000 | 0.25 | XFOIL ncrit=9
55 | 2000000 | 0.5 | JavaFoil+Calcfoil stall+Eppler ext transition
56 | 2000000 | 0.5 | XFOIL ncrit=9
57 | 3000000 | 0 | JavaFoil+Calcfoil stall+Eppler ext transition
58 | 3000000 | 0 | XFOIL ncrit=9
59 | 3000000 | 0.1 | JavaFoil+Calcfoil stall+Eppler ext transition
60 | 3000000 | 0.1 | XFOIL ncrit=9
61 | 3000000 | 0.25 | JavaFoil+Calcfoil stall+Eppler ext transition
62 | 3000000 | 0.25 | XFOIL ncrit=9
63 | 3000000 | 0.5 | JavaFoil+Calcfoil stall+Eppler ext transition
64 | 3000000 | 0.5 | XFOIL ncrit=9
65 | 4000000 | 0 | JavaFoil+Calcfoil stall+Eppler ext transition
66 | 4000000 | 0 | XFOIL ncrit=9
67 | 4000000 | 0.1 | JavaFoil+Calcfoil stall+Eppler ext transition
68 | 4000000 | 0.1 | XFOIL ncrit=9
69 | 4000000 | 0.25 | JavaFoil+Calcfoil stall+Eppler ext transition
70 | 4000000 | 0.25 | XFOIL ncrit=9
71 | 4000000 | 0.5 | JavaFoil+Calcfoil stall+Eppler ext transition
72 | 4000000 | 0.5 | XFOIL ncrit=9
73 | 5000000 | 0 | JavaFoil+Calcfoil stall+Eppler ext transition
74 | 5000000 | 0 | XFOIL ncrit=9
75 | 5000000 | 0.1 | JavaFoil+Calcfoil stall+Eppler ext transition
76 | 5000000 | 0.1 | XFOIL ncrit=9
77 | 5000000 | 0.25 | JavaFoil+Calcfoil stall+Eppler ext transition
78 | 5000000 | 0.25 | XFOIL ncrit=9
79 | 5000000 | 0.5 | JavaFoil+Calcfoil stall+Eppler ext transition
80 | 5000000 | 0.5 | XFOIL ncrit=9
81 | 6000000 | 0 | JavaFoil+Calcfoil stall+Eppler ext transition
82 | 6000000 | 0 | XFOIL ncrit=9
83 | 6000000 | 0.1 | JavaFoil+Calcfoil stall+Eppler ext transition
84 | 6000000 | 0.1 | XFOIL ncrit=9
85 | 6000000 | 0.25 | JavaFoil+Calcfoil stall+Eppler ext transition
86 | 6000000 | 0.25 | XFOIL ncrit=9
87 | 6000000 | 0.5 | JavaFoil+Calcfoil stall+Eppler ext transition
88 | 6000000 | 0.5 | XFOIL ncrit=9
89 | 7000000 | 0 | JavaFoil+Calcfoil stall+Eppler ext transition
90 | 7000000 | 0 | XFOIL ncrit=9
91 | 7000000 | 0.1 | JavaFoil+Calcfoil stall+Eppler ext transition
92 | 7000000 | 0.1 | XFOIL ncrit=9
93 | 7000000 | 0.25 | JavaFoil+Calcfoil stall+Eppler ext transition
94 | 7000000 | 0.25 | XFOIL ncrit=9
95 | 7000000 | 0.5 | JavaFoil+Calcfoil stall+Eppler ext transition
96 | 7000000 | 0.5 | XFOIL ncrit=9
97 | 8000000 | 0 | JavaFoil+Calcfoil stall+Eppler ext transition
98 | 8000000 | 0 | XFOIL ncrit=9
99 | 8000000 | 0.1 | JavaFoil+Calcfoil stall+Eppler ext transition
100 | 8000000 | 0.1 | XFOIL ncrit=9
101 | 8000000 | 0.25 | JavaFoil+Calcfoil stall+Eppler ext transition
102 | 8000000 | 0.25 | XFOIL ncrit=9
103 | 8000000 | 0.5 | JavaFoil+Calcfoil stall+Eppler ext transition
104 | 8000000 | 0.5 | XFOIL ncrit=9
105 | 10000000 | 0 | JavaFoil+Calcfoil stall+Eppler ext transition
106 | 10000000 | 0 | XFOIL ncrit=9
107 | 10000000 | 0.1 | JavaFoil+Calcfoil stall+Eppler ext transition
108 | 10000000 | 0.1 | XFOIL ncrit=9
109 | 10000000 | 0.25 | JavaFoil+Calcfoil stall+Eppler ext transition
110 | 10000000 | 0.25 | XFOIL ncrit=9
111 | 10000000 | 0.5 | JavaFoil+Calcfoil stall+Eppler ext transition
112 | 10000000 | 0.5 | XFOIL ncrit=9
113 | 12000000 | 0 | JavaFoil+Calcfoil stall+Eppler ext transition
114 | 12000000 | 0 | XFOIL ncrit=9
115 | 12000000 | 0.1 | JavaFoil+Calcfoil stall+Eppler ext transition
116 | 12000000 | 0.1 | XFOIL ncrit=9
117 | 12000000 | 0.25 | JavaFoil+Calcfoil stall+Eppler ext transition
118 | 12000000 | 0.25 | XFOIL ncrit=9
119 | 12000000 | 0.5 | JavaFoil+Calcfoil stall+Eppler ext transition
120 | 12000000 | 0.5 | XFOIL ncrit=9
121 | 14000000 | 0 | JavaFoil+Calcfoil stall+Eppler ext transition
122 | 14000000 | 0 | XFOIL ncrit=9
123 | 14000000 | 0.1 | JavaFoil+Calcfoil stall+Eppler ext transition
124 | 14000000 | 0.1 | XFOIL ncrit=9
125 | 14000000 | 0.25 | JavaFoil+Calcfoil stall+Eppler ext transition
126 | 14000000 | 0.25 | XFOIL ncrit=9
127 | 14000000 | 0.5 | JavaFoil+Calcfoil stall+Eppler ext transition
128 | 14000000 | 0.5 | XFOIL ncrit=9
129 | 16000000 | 0 | JavaFoil+Calcfoil stall+Eppler ext transition
130 | 16000000 | 0 | XFOIL ncrit=9
131 | 16000000 | 0.1 | JavaFoil+Calcfoil stall+Eppler ext transition
132 | 16000000 | 0.1 | XFOIL ncrit=9
133 | 16000000 | 0.25 | JavaFoil+Calcfoil stall+Eppler ext transition
134 | 16000000 | 0.25 | XFOIL ncrit=9
135 | 16000000 | 0.5 | JavaFoil+Calcfoil stall+Eppler ext transition
136 | 16000000 | 0.5 | XFOIL ncrit=9
137 | 18000000 | 0 | JavaFoil+Calcfoil stall+Eppler ext transition
138 | 18000000 | 0 | XFOIL ncrit=9
139 | 18000000 | 0.1 | JavaFoil+Calcfoil stall+Eppler ext transition
140 | 18000000 | 0.1 | XFOIL ncrit=9
141 | 18000000 | 0.25 | JavaFoil+Calcfoil stall+Eppler ext transition
142 | 18000000 | 0.25 | XFOIL ncrit=9
143 | 18000000 | 0.5 | JavaFoil+Calcfoil stall+Eppler ext transition
144 | 18000000 | 0.5 | XFOIL ncrit=9
145 | 20000000 | 0 | JavaFoil+Calcfoil stall+Eppler ext transition
146 | 20000000 | 0 | XFOIL ncrit=9
147 | 20000000 | 0.1 | JavaFoil+Calcfoil stall+Eppler ext transition
148 | 20000000 | 0.1 | XFOIL ncrit=9
149 | 20000000 | 0.25 | JavaFoil+Calcfoil stall+Eppler ext transition
150 | 20000000 | 0.25 | XFOIL ncrit=9
151 | 20000000 | 0.5 | JavaFoil+Calcfoil stall+Eppler ext transition
152 | 20000000 | 0.5 | XFOIL ncrit=9

## 1. Re 50k Mach 0.00 (1)
BIGFOIL.COM POLAR EXPORT
NACA63-313 a=0.5
NACA63-313 a=0.5 |  |  |  | Cl Max: | 1.07 | at alpha= | 12.5 | deg
JavaFoil+Calcfoil stall+Eppler ext transition |  |  |  | L/D Max: | 35.476 | at alpha= | 6.5 | deg
Re: | 50000 |  |  | Cd Min: | 0.01688 | at alpha= | -0.5 | deg
Mach: | 0 |  |  | Cl=0 at alpha= | -1.9333 | deg
|  |  |  | @ Cl=0.1, Cd= | 0.016926
|  |  |  | @ Cl=0.4, Cd= | 0.019466
|  |  |  | @ Cl=0.6, Cd= | 0.021193
alpha (deg) | Cl | Cd | Cm | Cl/Cd
-18 | -0.632 | 0.30426 | -0.008 | -2.076
-17.5 | -0.653 | 0.28565 | -0.008 | -2.286
-17 | -0.674 | 0.25852 | -0.008 | -2.606
-16.5 | -0.693 | 0.23718 | -0.008 | -2.922
-16 | -0.711 | 0.22381 | -0.009 | -3.177
-15.5 | -0.727 | 0.2085 | -0.009 | -3.489
-15 | -0.741 | 0.19499 | -0.009 | -3.802
-14.5 | -0.753 | 0.18132 | -0.009 | -4.152
-14 | -0.761 | 0.16675 | -0.01 | -4.565
-13.5 | -0.766 | 0.15311 | -0.01 | -5.004
-13 | -0.768 | 0.14316 | -0.01 | -5.361
-12.5 | -0.762 | 0.13238 | -0.01 | -5.754
-12 | -0.749 | 0.1237 | -0.01 | -6.052
-11.5 | -0.733 | 0.11627 | -0.01 | -6.303
-11 | -0.714 | 0.10587 | -0.011 | -6.743
-10.5 | -0.692 | 0.09697 | -0.011 | -7.137
-10 | -0.667 | 0.08913 | -0.011 | -7.484
-9.5 | -0.639 | 0.08315 | -0.012 | -7.689
-9 | -0.609 | 0.07721 | -0.012 | -7.886
-8.5 | -0.576 | 0.07187 | -0.012 | -8.013
-8 | -0.541 | 0.06678 | -0.013 | -8.095
-7.5 | -0.503 | 0.06187 | -0.013 | -8.131
-7 | -0.464 | 0.05828 | -0.014 | -7.953
-6.5 | -0.422 | 0.05438 | -0.014 | -7.765
-6 | -0.38 | 0.05082 | -0.014 | -7.469
-5.5 | -0.336 | 0.04763 | -0.015 | -7.045
-5 | -0.29 | 0.04559 | -0.015 | -6.372
-4.5 | -0.245 | 0.04314 | -0.016 | -5.672
-4 | -0.198 | 0.04111 | -0.017 | -4.817
-3.5 | -0.187 | 0.01833 | -0.034 | -10.194
-3 | -0.127 | 0.01808 | -0.035 | -7.05
-2.5 | -0.068 | 0.0172 | -0.035 | -3.944
-2 | -0.008 | 0.01707 | -0.035 | -0.467
-1.5 | 0.052 | 0.01695 | -0.036 | 3.07
-1 | 0.112 | 0.01692 | -0.036 | 6.631
-0.5 | 0.172 | 0.01688 | -0.036 | 10.21
0 | 0.221 | 0.01854 | -0.037 | 11.916
0.5 | 0.277 | 0.01876 | -0.037 | 14.784
1 | 0.334 | 0.01903 | -0.038 | 17.529
1.5 | 0.389 | 0.01937 | -0.038 | 20.104
2 | 0.444 | 0.01985 | -0.038 | 22.355
2.5 | 0.5 | 0.0202 | -0.039 | 24.743
3 | 0.556 | 0.02072 | -0.039 | 26.815
3.5 | 0.61 | 0.0213 | -0.04 | 28.653
4 | 0.664 | 0.02198 | -0.04 | 30.229
4.5 | 0.717 | 0.02276 | -0.04 | 31.51
5 | 0.77 | 0.02358 | -0.041 | 32.658
5.5 | 0.821 | 0.02462 | -0.041 | 33.329
6 | 0.895 | 0.02548 | -0.043 | 35.135
6.5 | 0.943 | 0.02659 | -0.043 | 35.476
7 | 0.835 | 0.05233 | -0.022 | 15.957
7.5 | 0.873 | 0.05588 | -0.021 | 15.627
8 | 0.908 | 0.05987 | -0.02 | 15.172
8.5 | 0.941 | 0.06453 | -0.02 | 14.582
9 | 0.97 | 0.06965 | -0.019 | 13.93
9.5 | 0.996 | 0.07468 | -0.019 | 13.34
10 | 1.019 | 0.08005 | -0.019 | 12.725
10.5 | 1.037 | 0.08676 | -0.019 | 11.956
11 | 1.052 | 0.09476 | -0.018 | 11.101
11.5 | 1.063 | 0.10213 | -0.018 | 10.404
12 | 1.069 | 0.10775 | -0.018 | 9.919
12.5 | 1.07 | 0.11598 | -0.018 | 9.221
13 | 1.063 | 0.12801 | -0.018 | 8.3
13.5 | 1.051 | 0.13479 | -0.017 | 7.796
14 | 1.035 | 0.14742 | -0.017 | 7.021
14.5 | 1.016 | 0.16019 | -0.017 | 6.34
15 | 0.993 | 0.17469 | -0.017 | 5.683
15.5 | 0.967 | 0.18434 | -0.016 | 5.247
16 | 0.939 | 0.20112 | -0.017 | 4.671
16.5 | 0.91 | 0.22045 | -0.017 | 4.127
17 | 0.879 | 0.23836 | -0.017 | 3.688
17.5 | 0.847 | 0.24517 | -0.016 | 3.456

## 2. Re 50k Mach 0.00 (2)
BIGFOIL.COM POLAR EXPORT
NACA63-313 a=0.5
NACA63-313 a=0.5 |  |  |  | Cl Max: | 1.1561 | at alpha= | 11 | deg
XFOIL ncrit=9 |  |  |  | L/D Max: | 31.2171 | at alpha= | 8.5 | deg
Re: | 50000 |  |  | Cd Min: | 0.24341 | at alpha= | -19.5 | deg
Mach: | 0 |  |  | Cl=0 at alpha= | 0.35156 | deg
|  |  |  | @ Cl=0.1, Cd= | 0.035635
|  |  |  | @ Cl=0.4, Cd= | 0.053109
|  |  |  | @ Cl=0.6, Cd= | 0.062382
alpha (deg) | Cl | Cd | Cm | Cl/Cd
-20 | -0.6907 | 0.24317 | 0.0487 | -2.8404
-19.5 | -0.685 | 0.24341 | 0.0421 | -2.8142
-19 | -0.6579 | 0.23094 | 0.0399 | -2.8488
-18.5 | -0.6394 | 0.22467 | 0.0362 | -2.846
-18 | -0.6391 | 0.22476 | 0.0295 | -2.8435
-17.5 | -0.6048 | 0.21151 | 0.0286 | -2.8594
-17 | -0.6075 | 0.21204 | 0.022 | -2.865
-16.5 | -0.5717 | 0.19841 | 0.0211 | -2.8814
-16 | -0.578 | 0.19861 | 0.0148 | -2.9102
-15.5 | -0.5417 | 0.18593 | 0.0139 | -2.9135
-15 | -0.5287 | 0.17923 | 0.0103 | -2.9498
-14.5 | -0.5256 | 0.17556 | 0.0061 | -2.9938
-14 | -0.4966 | 0.16564 | 0.0046 | -2.9981
-13.5 | -0.4817 | 0.15872 | 0.0019 | -3.0349
-13 | -0.4694 | 0.15211 | -0.0008 | -3.0859
-12.5 | -0.4597 | 0.14566 | -0.0034 | -3.156
-12 | -0.4484 | 0.13906 | -0.0057 | -3.2245
-11.5 | -0.4316 | 0.132 | -0.0074 | -3.2697
-11 | -0.4215 | 0.12603 | -0.009 | -3.3444
-10 | -0.3903 | 0.11227 | -0.0115 | -3.4764
-9.5 | -0.4026 | 0.10825 | -0.0132 | -3.7192
-9 | -0.3627 | 0.09952 | -0.0135 | -3.6445
-7.5 | -0.6202 | 0.06229 | -0.0377 | -9.9567
-7 | -0.6458 | 0.05436 | -0.0343 | -11.8801
-6.5 | -0.6325 | 0.04791 | -0.0315 | -13.2018
-6 | -0.6126 | 0.04225 | -0.0292 | -14.4994
-5.5 | -0.5814 | 0.03782 | -0.0272 | -15.3728
-5 | -0.5423 | 0.03396 | -0.0255 | -15.9688
-4.5 | -0.5022 | 0.03127 | -0.0237 | -16.0601
-4 | -0.4612 | 0.02907 | -0.0216 | -15.8652
-3.5 | -0.4226 | 0.02645 | -0.0194 | -15.9773
-3 | -0.4161 | 0.02488 | -0.0068 | -16.7243
-2.5 | -0.4076 | 0.02599 | 0.0059 | -15.683
-2 | -0.3075 | 0.02927 | 0.0058 | -10.5056
-1.5 | -0.0507 | 0.03151 | -0.0353 | -1.609
-1 | -0.037 | 0.03116 | -0.0352 | -1.1874
-0.5 | -0.0468 | 0.03062 | -0.0305 | -1.5284
0 | -0.0315 | 0.03099 | -0.0285 | -1.0165
0.5 | 0.0133 | 0.03237 | -0.0305 | 0.41087
1 | 0.0647 | 0.03417 | -0.0332 | 1.8935
1.5 | 0.1059 | 0.03588 | -0.0341 | 2.9515
2 | 0.1449 | 0.03778 | -0.0346 | 3.8354
2.5 | 0.1892 | 0.04003 | -0.036 | 4.7265
3 | 0.2349 | 0.04251 | -0.0377 | 5.5258
3.5 | 0.2788 | 0.04512 | -0.0391 | 6.1791
4 | 0.3177 | 0.04773 | -0.0397 | 6.6562
4.5 | 0.3552 | 0.05049 | -0.0403 | 7.0351
5 | 0.406 | 0.05346 | -0.042 | 7.5945
5.5 | 0.4545 | 0.05627 | -0.043 | 8.0771
6 | 0.5269 | 0.05888 | -0.0454 | 8.9487
6.5 | 0.5614 | 0.06129 | -0.0441 | 9.1597
7 | 0.6208 | 0.06297 | -0.0439 | 9.8587
7.5 | 0.6843 | 0.06343 | -0.0424 | 10.7883
8 | 0.7915 | 0.05819 | -0.0386 | 13.602
8.5 | 0.9849 | 0.03155 | -0.0209 | 31.2171
9 | 0.9712 | 0.03641 | -0.0124 | 26.674
9.5 | 1.0535 | 0.04155 | -0.0131 | 25.355
10 | 1.1128 | 0.0472 | -0.0129 | 23.5763
10.5 | 1.1481 | 0.05381 | -0.0113 | 21.3362
11 | 1.1561 | 0.06077 | -0.008 | 19.0242
11.5 | 1.1377 | 0.06819 | -0.0038 | 16.6843
12 | 1.0848 | 0.07684 | -0.001 | 14.1176
12.5 | 1.0193 | 0.08896 | -0.0034 | 11.458
13 | 0.9671 | 0.10392 | -0.0095 | 9.3062
13.5 | 0.8099 | 0.14895 | -0.0416 | 5.4374
14 | 0.6024 | 0.16257 | -0.0465 | 3.7055
14.5 | 0.6133 | 0.16944 | -0.0482 | 3.6196
15 | 0.6093 | 0.17327 | -0.0507 | 3.5165
15.5 | 0.6198 | 0.17968 | -0.0527 | 3.4495
16 | 0.6188 | 0.1841 | -0.0556 | 3.3612

## 3. Re 50k Mach 0.10 (1)
BIGFOIL.COM POLAR EXPORT
NACA63-313 a=0.5
NACA63-313 a=0.5 |  |  |  | Cl Max: | 1.062 | at alpha= | 12 | deg
JavaFoil+Calcfoil stall+Eppler ext transition |  |  |  | L/D Max: | 35.352 | at alpha= | 6.5 | deg
Re: | 50000 |  |  | Cd Min: | 0.01695 | at alpha= | -1 | deg
Mach: | 0.1 |  |  | Cl=0 at alpha= | -1.9333 | deg
|  |  |  | @ Cl=0.1, Cd= | 0.016954
|  |  |  | @ Cl=0.4, Cd= | 0.019534
|  |  |  | @ Cl=0.6, Cd= | 0.021238
alpha (deg) | Cl | Cd | Cm | Cl/Cd
-18 | -0.585 | 0.32238 | -0.008 | -1.814
-17.5 | -0.609 | 0.29808 | -0.008 | -2.044
-17 | -0.633 | 0.27207 | -0.008 | -2.328
-16.5 | -0.657 | 0.25188 | -0.009 | -2.606
-16 | -0.678 | 0.23089 | -0.009 | -2.938
-15.5 | -0.698 | 0.21509 | -0.009 | -3.246
-15 | -0.716 | 0.2005 | -0.009 | -3.571
-14.5 | -0.731 | 0.1798 | -0.009 | -4.065
-14 | -0.743 | 0.16938 | -0.01 | -4.386
-13.5 | -0.751 | 0.15524 | -0.01 | -4.839
-13 | -0.756 | 0.14524 | -0.01 | -5.202
-12.5 | -0.752 | 0.134 | -0.01 | -5.615
-12 | -0.742 | 0.12807 | -0.01 | -5.79
-11.5 | -0.727 | 0.11741 | -0.01 | -6.195
-11 | -0.71 | 0.10905 | -0.011 | -6.511
-10.5 | -0.689 | 0.0993 | -0.011 | -6.944
-10 | -0.666 | 0.09134 | -0.011 | -7.288
-9.5 | -0.639 | 0.08349 | -0.012 | -7.652
-9 | -0.609 | 0.07876 | -0.012 | -7.733
-8.5 | -0.577 | 0.07225 | -0.012 | -7.982
-8 | -0.542 | 0.06717 | -0.013 | -8.065
-7.5 | -0.504 | 0.06223 | -0.013 | -8.106
-7 | -0.465 | 0.05883 | -0.014 | -7.905
-6.5 | -0.424 | 0.05478 | -0.014 | -7.738
-6 | -0.381 | 0.0511 | -0.014 | -7.46
-5.5 | -0.337 | 0.04789 | -0.015 | -7.039
-5 | -0.292 | 0.04575 | -0.015 | -6.379
-4.5 | -0.246 | 0.04317 | -0.016 | -5.694
-4 | -0.199 | 0.04114 | -0.017 | -4.836
-3.5 | -0.188 | 0.01835 | -0.035 | -10.234
-3 | -0.128 | 0.01811 | -0.035 | -7.075
-2.5 | -0.068 | 0.01722 | -0.035 | -3.958
-2 | -0.008 | 0.0171 | -0.036 | -0.469
-1.5 | 0.052 | 0.01697 | -0.036 | 3.082
-1 | 0.113 | 0.01695 | -0.036 | 6.656
-0.5 | 0.173 | 0.01696 | -0.037 | 10.213
0 | 0.222 | 0.01861 | -0.037 | 11.924
0.5 | 0.279 | 0.01883 | -0.037 | 14.798
1 | 0.335 | 0.01909 | -0.038 | 17.556
1.5 | 0.391 | 0.01946 | -0.038 | 20.097
2 | 0.446 | 0.01991 | -0.038 | 22.393
2.5 | 0.502 | 0.02028 | -0.039 | 24.764
3 | 0.558 | 0.02081 | -0.039 | 26.823
3.5 | 0.613 | 0.02137 | -0.04 | 28.695
4 | 0.667 | 0.02208 | -0.04 | 30.221
4.5 | 0.721 | 0.02288 | -0.041 | 31.486
5 | 0.773 | 0.02368 | -0.041 | 32.656
5.5 | 0.824 | 0.02474 | -0.041 | 33.318
6 | 0.899 | 0.02562 | -0.043 | 35.078
6.5 | 0.947 | 0.02679 | -0.044 | 35.352
7 | 0.841 | 0.05207 | -0.024 | 16.148
7.5 | 0.877 | 0.05618 | -0.021 | 15.603
8 | 0.912 | 0.06052 | -0.021 | 15.066
8.5 | 0.944 | 0.06459 | -0.02 | 14.61
9 | 0.972 | 0.06961 | -0.019 | 13.969
9.5 | 0.998 | 0.07584 | -0.019 | 13.154
10 | 1.019 | 0.08155 | -0.019 | 12.496
10.5 | 1.036 | 0.08894 | -0.019 | 11.652
11 | 1.049 | 0.09622 | -0.019 | 10.906
11.5 | 1.058 | 0.10416 | -0.018 | 10.155
12 | 1.062 | 0.11355 | -0.018 | 9.353
12.5 | 1.06 | 0.12271 | -0.018 | 8.637
13 | 1.049 | 0.12841 | -0.017 | 8.171
13.5 | 1.034 | 0.14299 | -0.018 | 7.232
14 | 1.014 | 0.14941 | -0.017 | 6.787
14.5 | 0.991 | 0.16256 | -0.017 | 6.093
15 | 0.963 | 0.18044 | -0.017 | 5.339
15.5 | 0.933 | 0.19289 | -0.017 | 4.839
16 | 0.901 | 0.20542 | -0.016 | 4.386
16.5 | 0.867 | 0.22257 | -0.016 | 3.896
17 | 0.832 | 0.24413 | -0.016 | 3.408

## 4. Re 50k Mach 0.10 (2)
BIGFOIL.COM POLAR EXPORT
NACA63-313 a=0.5
NACA63-313 a=0.5 |  |  |  | Cl Max: | 1.146 | at alpha= | 11 | deg
XFOIL ncrit=9 |  |  |  | L/D Max: | 30.5994 | at alpha= | 8.5 | deg
Re: | 50000 |  |  | Cd Min: | 0.24515 | at alpha= | -19.5 | deg
Mach: | 0.1 |  |  | Cl=0 at alpha= | 0.35816 | deg
|  |  |  | @ Cl=0.1, Cd= | 0.035754
|  |  |  | @ Cl=0.4, Cd= | 0.053356
|  |  |  | @ Cl=0.6, Cd= | 0.062579
alpha (deg) | Cl | Cd | Cm | Cl/Cd
-20 | -0.6929 | 0.24405 | 0.0491 | -2.8392
-19.5 | -0.6884 | 0.24515 | 0.0422 | -2.8081
-19 | -0.6589 | 0.23144 | 0.0404 | -2.847
-18.5 | -0.6412 | 0.22554 | 0.0363 | -2.843
-18 | -0.6327 | 0.22187 | 0.0308 | -2.8517
-17.5 | -0.6058 | 0.21215 | 0.0288 | -2.8555
-17 | -0.6106 | 0.21353 | 0.0219 | -2.8596
-16.5 | -0.5722 | 0.19894 | 0.0213 | -2.8762
-16 | -0.5808 | 0.19993 | 0.0147 | -2.905
-15.5 | -0.5429 | 0.18669 | 0.0138 | -2.908
-15 | -0.5272 | 0.17946 | 0.0105 | -2.9377
-14.5 | -0.5282 | 0.17672 | 0.0058 | -2.9889
-14 | -0.497 | 0.16625 | 0.0045 | -2.9895
-13.5 | -0.4808 | 0.15916 | 0.0019 | -3.0209
-13 | -0.4675 | 0.15243 | -0.0008 | -3.067
-12.5 | -0.4566 | 0.14586 | -0.0034 | -3.1304
-12 | -0.4448 | 0.13922 | -0.0057 | -3.1949
-11.5 | -0.4287 | 0.13228 | -0.0074 | -3.2409
-11 | -0.4226 | 0.1267 | -0.0093 | -3.3354
-10.5 | -0.4106 | 0.11987 | -0.0109 | -3.4254
-10 | -0.3879 | 0.11258 | -0.0117 | -3.4455
-9.5 | -0.3992 | 0.10843 | -0.0135 | -3.6816
-9 | -0.3603 | 0.0998 | -0.0138 | -3.6102
-8 | -0.5466 | 0.06981 | -0.0428 | -7.8298
-7.5 | -0.6161 | 0.06318 | -0.0379 | -9.7515
-7 | -0.6467 | 0.05534 | -0.0346 | -11.6859
-6.5 | -0.634 | 0.04883 | -0.0317 | -12.9838
-6 | -0.6158 | 0.04301 | -0.0294 | -14.3176
-5.5 | -0.5857 | 0.03843 | -0.0274 | -15.2407
-5 | -0.5468 | 0.03443 | -0.0258 | -15.8815
-4.5 | -0.5066 | 0.03166 | -0.024 | -16.0013
-4 | -0.4656 | 0.02934 | -0.0218 | -15.8691
-3.5 | -0.4262 | 0.02692 | -0.0196 | -15.8321
-3 | -0.416 | 0.02489 | -0.0082 | -16.7135
-2.5 | -0.4053 | 0.02615 | 0.0044 | -15.499
-2 | -0.3403 | 0.02867 | 0.01 | -11.8696
-1.5 | -0.0437 | 0.03182 | -0.0366 | -1.3734
-1 | -0.0297 | 0.03148 | -0.0365 | -0.94346
-0.5 | -0.0391 | 0.03097 | -0.0318 | -1.2625
0 | -0.0303 | 0.03117 | -0.0288 | -0.97209
0.5 | 0.012 | 0.03249 | -0.0304 | 0.36934
1 | 0.0618 | 0.03424 | -0.0328 | 1.8049
1.5 | 0.1115 | 0.03621 | -0.035 | 3.0793
2 | 0.1456 | 0.03795 | -0.0348 | 3.8366
2.5 | 0.1879 | 0.04015 | -0.0359 | 4.68
3 | 0.2322 | 0.0426 | -0.0373 | 5.4507
3.5 | 0.2755 | 0.0452 | -0.0386 | 6.0951
4 | 0.3153 | 0.04784 | -0.0394 | 6.5907
4.5 | 0.356 | 0.05068 | -0.0404 | 7.0245
5 | 0.4045 | 0.05363 | -0.0418 | 7.5424
5.5 | 0.4563 | 0.05648 | -0.0431 | 8.079
6 | 0.5177 | 0.05913 | -0.0445 | 8.7553
6.5 | 0.5658 | 0.06147 | -0.0442 | 9.2045
7 | 0.6207 | 0.06325 | -0.0436 | 9.8134
7.5 | 0.6933 | 0.06324 | -0.0423 | 10.963
8 | 0.7769 | 0.05983 | -0.0382 | 12.9851
8.5 | 0.9801 | 0.03203 | -0.0192 | 30.5994
9 | 0.9709 | 0.03707 | -0.0116 | 26.191
9.5 | 1.0553 | 0.04221 | -0.0122 | 25.0012
10 | 1.1142 | 0.04806 | -0.0121 | 23.1835
10.5 | 1.1453 | 0.0548 | -0.0102 | 20.8996
11 | 1.146 | 0.06179 | -0.0065 | 18.5467
11.5 | 1.118 | 0.06927 | -0.0022 | 16.1397
12 | 1.0663 | 0.07853 | -0.0008 | 13.5783
12.5 | 1.0039 | 0.09116 | -0.0043 | 11.0125
13 | 0.959 | 0.10608 | -0.0104 | 9.0403
13.5 | 0.7708 | 0.1672 | -0.0563 | 4.61
14 | 0.7566 | 0.17357 | -0.061 | 4.359
14.5 | 0.7745 | 0.18219 | -0.0634 | 4.2511
15 | 0.7869 | 0.18954 | -0.0662 | 4.1516
15.5 | 0.8125 | 0.19923 | -0.0679 | 4.0782
16 | 0.8266 | 0.20657 | -0.0708 | 4.0015

## 5. Re 50k Mach 0.25 (1)
BIGFOIL.COM POLAR EXPORT
NACA63-313 a=0.5
NACA63-313 a=0.5 |  |  |  | Cl Max: | 1.02 | at alpha= | 10.5 | deg
JavaFoil+Calcfoil stall+Eppler ext transition |  |  |  | L/D Max: | 34.707 | at alpha= | 6.5 | deg
Re: | 50000 |  |  | Cd Min: | 0.01714 | at alpha= | -1 | deg
Mach: | 0.25 |  |  | Cl=0 at alpha= | -1.9355 | deg
|  |  |  | @ Cl=0.1, Cd= | 0.017148
|  |  |  | @ Cl=0.4, Cd= | 0.019833
|  |  |  | @ Cl=0.6, Cd= | 0.021594
alpha (deg) | Cl | Cd | Cm | Cl/Cd
-16.5 | -0.305 | 0.48969 | -0.009 | -0.624
-16 | -0.371 | 0.40272 | -0.009 | -0.921
-15.5 | -0.431 | 0.34542 | -0.009 | -1.247
-15 | -0.486 | 0.3052 | -0.009 | -1.592
-14.5 | -0.536 | 0.26114 | -0.009 | -2.052
-14 | -0.581 | 0.22576 | -0.009 | -2.572
-13.5 | -0.619 | 0.19725 | -0.01 | -3.139
-13 | -0.651 | 0.18068 | -0.01 | -3.603
-12.5 | -0.67 | 0.16327 | -0.01 | -4.104
-12 | -0.677 | 0.14398 | -0.01 | -4.701
-11.5 | -0.678 | 0.13255 | -0.01 | -5.114
-11 | -0.674 | 0.11945 | -0.011 | -5.641
-10.5 | -0.664 | 0.10905 | -0.011 | -6.092
-10 | -0.65 | 0.09982 | -0.011 | -6.507
-9.5 | -0.63 | 0.09102 | -0.012 | -6.923
-9 | -0.606 | 0.08328 | -0.012 | -7.278
-8.5 | -0.578 | 0.07632 | -0.013 | -7.572
-8 | -0.546 | 0.06886 | -0.013 | -7.93
-7.5 | -0.511 | 0.06431 | -0.014 | -7.944
-7 | -0.473 | 0.05986 | -0.014 | -7.897
-6.5 | -0.432 | 0.05567 | -0.014 | -7.763
-6 | -0.389 | 0.05199 | -0.015 | -7.491
-5.5 | -0.345 | 0.04918 | -0.015 | -7.014
-5 | -0.299 | 0.04603 | -0.015 | -6.498
-4.5 | -0.252 | 0.04355 | -0.016 | -5.791
-4 | -0.204 | 0.04148 | -0.017 | -4.923
-3.5 | -0.193 | 0.01855 | -0.035 | -10.39
-3 | -0.132 | 0.01832 | -0.036 | -7.182
-2.5 | -0.07 | 0.01749 | -0.036 | -4.005
-2 | -0.008 | 0.0173 | -0.036 | -0.476
-1.5 | 0.054 | 0.01717 | -0.037 | 3.13
-1 | 0.116 | 0.01714 | -0.037 | 6.761
-0.5 | 0.178 | 0.01716 | -0.038 | 10.375
0 | 0.228 | 0.01896 | -0.038 | 11.999
0.5 | 0.286 | 0.01923 | -0.038 | 14.854
1 | 0.343 | 0.01946 | -0.039 | 17.655
1.5 | 0.401 | 0.01984 | -0.039 | 20.211
2 | 0.457 | 0.02026 | -0.039 | 22.581
2.5 | 0.515 | 0.02073 | -0.04 | 24.855
3 | 0.572 | 0.02128 | -0.04 | 26.901
3.5 | 0.629 | 0.02192 | -0.041 | 28.673
4 | 0.684 | 0.02269 | -0.041 | 30.138
4.5 | 0.739 | 0.0235 | -0.042 | 31.423
5 | 0.792 | 0.02447 | -0.042 | 32.374
5.5 | 0.844 | 0.02555 | -0.042 | 33.03
6 | 0.919 | 0.02653 | -0.044 | 34.632
6.5 | 0.967 | 0.02787 | -0.045 | 34.707
7 | 0.857 | 0.05345 | -0.022 | 16.029
7.5 | 0.894 | 0.0576 | -0.021 | 15.52
8 | 0.928 | 0.06166 | -0.02 | 15.047
8.5 | 0.957 | 0.06699 | -0.02 | 14.282
9 | 0.981 | 0.07278 | -0.019 | 13.48
9.5 | 1 | 0.08021 | -0.019 | 12.468
10 | 1.013 | 0.08699 | -0.019 | 11.65
10.5 | 1.02 | 0.09626 | -0.019 | 10.597
11 | 1.02 | 0.10248 | -0.018 | 9.953
11.5 | 1.012 | 0.11057 | -0.018 | 9.157
12 | 0.998 | 0.12647 | -0.017 | 7.888
12.5 | 0.972 | 0.13784 | -0.017 | 7.055
13 | 0.934 | 0.15709 | -0.017 | 5.943
13.5 | 0.886 | 0.17507 | -0.016 | 5.062
14 | 0.831 | 0.19004 | -0.016 | 4.373
14.5 | 0.769 | 0.21959 | -0.016 | 3.501
15 | 0.701 | 0.24749 | -0.016 | 2.831
15.5 | 0.627 | 0.27825 | -0.015 | 2.255

## 6. Re 50k Mach 0.25 (2)
BIGFOIL.COM POLAR EXPORT
NACA63-313 a=0.5
NACA63-313 a=0.5 |  |  |  | Cl Max: | 1.1231 | at alpha= | 10.5 | deg
XFOIL ncrit=9 |  |  |  | L/D Max: | 27.1304 | at alpha= | 8.5 | deg
Re: | 50000 |  |  | Cd Min: | 0.25018 | at alpha= | -20 | deg
Mach: | 0.25 |  |  | Cl=0 at alpha= | 0.25147 | deg
|  |  |  | @ Cl=0.1, Cd= | 0.036745
|  |  |  | @ Cl=0.4, Cd= | 0.054019
|  |  |  | @ Cl=0.6, Cd= | 0.06347
alpha (deg) | Cl | Cd | Cm | Cl/Cd
-20 | -0.7068 | 0.25018 | 0.0504 | -2.8252
-19.5 | -0.6972 | 0.24808 | 0.0442 | -2.8104
-19 | -0.6664 | 0.23493 | 0.0425 | -2.8366
-18.5 | -0.6547 | 0.23198 | 0.0368 | -2.8222
-18 | -0.6312 | 0.22219 | 0.0338 | -2.8408
-17.5 | -0.6146 | 0.21665 | 0.0294 | -2.8368
-17 | -0.599 | 0.21001 | 0.0249 | -2.8522
-16.5 | -0.5772 | 0.20247 | 0.0218 | -2.8508
-16 | -0.5608 | 0.19556 | 0.0179 | -2.8677
-15.5 | -0.5546 | 0.19245 | 0.0131 | -2.8818
-15 | -0.5242 | 0.18159 | 0.0112 | -2.8867
-14.5 | -0.5181 | 0.17663 | 0.0066 | -2.9333
-14 | -0.506 | 0.17106 | 0.0034 | -2.958
-13.5 | -0.4835 | 0.16266 | 0.0012 | -2.9725
-13 | -0.4635 | 0.15488 | -0.0011 | -2.9926
-12.5 | -0.4474 | 0.14771 | -0.0036 | -3.0289
-12 | -0.4331 | 0.14086 | -0.006 | -3.0747
-11.5 | -0.4222 | 0.13463 | -0.0082 | -3.136
-11 | -0.431 | 0.13073 | -0.011 | -3.2969
-10.5 | -0.3921 | 0.12088 | -0.0116 | -3.2437
-10 | -0.3778 | 0.11437 | -0.0131 | -3.3033
-9.5 | -0.3809 | 0.10931 | -0.0148 | -3.4846
-9 | -0.3481 | 0.10126 | -0.0155 | -3.4377
-8.5 | -0.4377 | 0.08196 | -0.0414 | -5.3404
-8 | -0.4951 | 0.07242 | -0.045 | -6.8365
-7.5 | -0.5809 | 0.06753 | -0.0395 | -8.6021
-7 | -0.616 | 0.06109 | -0.0355 | -10.0835
-6.5 | -0.6373 | 0.05376 | -0.0328 | -11.8545
-6 | -0.6291 | 0.0474 | -0.0304 | -13.2722
-5.5 | -0.6071 | 0.04194 | -0.0285 | -14.4754
-5 | -0.5714 | 0.03732 | -0.0268 | -15.3108
-4.5 | -0.531 | 0.03391 | -0.0251 | -15.6591
-4 | -0.4879 | 0.03117 | -0.023 | -15.6529
-3.5 | -0.4471 | 0.02889 | -0.0206 | -15.4759
-3 | -0.4125 | 0.0252 | -0.0172 | -16.369
-2.5 | -0.3958 | 0.02696 | -0.0029 | -14.681
-2 | -0.3722 | 0.02855 | 0.0093 | -13.0368
-1.5 | -0.0791 | 0.03278 | -0.0307 | -2.4131
-1 | -0.0145 | 0.03275 | -0.0394 | -0.44275
-0.5 | -0.0187 | 0.03238 | -0.0355 | -0.57752
0 | -0.0171 | 0.03242 | -0.0317 | -0.52745
0.5 | 0.0169 | 0.03348 | -0.032 | 0.50478
1 | 0.0559 | 0.03492 | -0.0326 | 1.6008
1.5 | 0.1006 | 0.03677 | -0.034 | 2.7359
2 | 0.1484 | 0.03893 | -0.0357 | 3.812
2.5 | 0.1969 | 0.04129 | -0.0375 | 4.7687
3 | 0.2442 | 0.04384 | -0.0391 | 5.5703
3.5 | 0.2862 | 0.04639 | -0.04 | 6.1694
4 | 0.3227 | 0.04895 | -0.0401 | 6.5924
4.5 | 0.3636 | 0.05177 | -0.0408 | 7.0234
5 | 0.4115 | 0.05473 | -0.0419 | 7.5187
5.5 | 0.4643 | 0.05765 | -0.043 | 8.0538
6 | 0.5219 | 0.0604 | -0.0439 | 8.6407
6.5 | 0.5761 | 0.06273 | -0.0438 | 9.1838
7 | 0.632 | 0.06446 | -0.0428 | 9.8045
7.5 | 0.7026 | 0.06438 | -0.0407 | 10.9133
8 | 0.7925 | 0.05962 | -0.035 | 13.2925
8.5 | 0.9615 | 0.03544 | -0.013 | 27.1304
9 | 0.98 | 0.04037 | -0.0079 | 24.2755
9.5 | 1.0615 | 0.04586 | -0.0079 | 23.1465
10 | 1.1015 | 0.05245 | -0.0064 | 21.001
10.5 | 1.1231 | 0.05989 | -0.0043 | 18.7527
11 | 1.0896 | 0.06699 | -0.0002 | 16.2651
11.5 | 1.0473 | 0.0761 | 0.0004 | 13.7622
12 | 0.999 | 0.08772 | -0.0025 | 11.3885
13.5 | 0.7817 | 0.16143 | -0.051 | 4.8423
14 | 0.6023 | 0.16403 | -0.0478 | 3.6719
14.5 | 0.6145 | 0.17108 | -0.0497 | 3.5919
15 | 0.6075 | 0.17432 | -0.0526 | 3.485
15.5 | 0.6154 | 0.18025 | -0.055 | 3.4141

## 7. Re 50k Mach 0.50 (1)
BIGFOIL.COM POLAR EXPORT
NACA63-313 a=0.5
NACA63-313 a=0.5 |  |  |  | Cl Max: | 1.182 | at alpha= | 20 | deg
JavaFoil+Calcfoil stall+Eppler ext transition |  |  |  | L/D Max: | 31.973 | at alpha= | 5.5 | deg
Re: | 50000 |  |  | Cd Min: | 0.01811 | at alpha= | -1 | deg
Mach: | 0.5 |  |  | Cl=0 at alpha= | -1.9348 | deg
|  |  |  | @ Cl=0.1, Cd= | 0.018153
|  |  |  | @ Cl=0.4, Cd= | 0.021392
|  |  |  | @ Cl=0.6, Cd= | 0.02316
alpha (deg) | Cl | Cd | Cm | Cl/Cd
-20 | -0.99 | 0.44932 | -0.014 | -2.203
-19.5 | -0.963 | 0.43681 | -0.014 | -2.206
-19 | -0.937 | 0.42525 | -0.014 | -2.203
-18.5 | -0.91 | 0.42069 | -0.014 | -2.164
-18 | -0.882 | 0.38518 | -0.014 | -2.289
-17.5 | -0.855 | 0.37959 | -0.014 | -2.251
-17 | -0.828 | 0.38409 | -0.014 | -2.155
-16.5 | -0.801 | 0.36038 | -0.015 | -2.222
-16 | -0.774 | 0.36229 | -0.015 | -2.136
-15.5 | -0.745 | 0.36806 | -0.014 | -2.025
-15 | -0.718 | 0.33788 | -0.014 | -2.125
-14.5 | -0.691 | 0.30921 | -0.015 | -2.235
-14 | -0.664 | 0.3041 | -0.015 | -2.183
-13.5 | -0.637 | 0.30151 | -0.015 | -2.112
-13 | -0.608 | 0.29987 | -0.014 | -2.029
-12.5 | -0.581 | 0.28531 | -0.014 | -2.036
-12 | -0.554 | 0.27532 | -0.015 | -2.012
-11.5 | -0.527 | 0.2715 | -0.015 | -1.94
-11 | -0.499 | 0.25256 | -0.015 | -1.977
-10.5 | -0.472 | 0.24885 | -0.015 | -1.897
-10 | -0.444 | 0.23182 | -0.014 | -1.914
-9.5 | -0.416 | 0.22664 | -0.014 | -1.838
-9 | -0.389 | 0.20897 | -0.014 | -1.862
-8.5 | -0.362 | 0.21649 | -0.014 | -1.67
-8 | -0.334 | 0.1531 | -0.013 | -2.18
-7.5 | -0.306 | 0.14924 | -0.013 | -2.053
-7 | -0.45 | 0.07654 | -0.014 | -5.886
-6.5 | -0.443 | 0.06541 | -0.015 | -6.77
-6 | -0.413 | 0.05928 | -0.015 | -6.974
-5.5 | -0.374 | 0.05381 | -0.016 | -6.944
-5 | -0.328 | 0.04926 | -0.016 | -6.655
-4.5 | -0.278 | 0.04643 | -0.017 | -5.994
-4 | -0.226 | 0.04343 | -0.018 | -5.21
-3.5 | -0.173 | 0.04123 | -0.019 | -4.191
-3 | -0.147 | 0.01946 | -0.04 | -7.536
-2.5 | -0.078 | 0.01911 | -0.04 | -4.09
-2 | -0.009 | 0.01848 | -0.04 | -0.491
-1.5 | 0.06 | 0.01821 | -0.041 | 3.297
-1 | 0.13 | 0.01811 | -0.041 | 7.154
-0.5 | 0.199 | 0.01811 | -0.041 | 10.986
0 | 0.252 | 0.02052 | -0.042 | 12.288
0.5 | 0.317 | 0.02088 | -0.042 | 15.163
1 | 0.381 | 0.02127 | -0.043 | 17.891
1.5 | 0.445 | 0.02168 | -0.043 | 20.531
2 | 0.508 | 0.02215 | -0.044 | 22.933
2.5 | 0.571 | 0.02281 | -0.044 | 25.056
3 | 0.634 | 0.02357 | -0.045 | 26.911
3.5 | 0.696 | 0.02453 | -0.045 | 28.371
4 | 0.757 | 0.0255 | -0.046 | 29.673
4.5 | 0.815 | 0.02669 | -0.046 | 30.551
5 | 0.873 | 0.02805 | -0.046 | 31.113
5.5 | 0.951 | 0.02974 | -0.049 | 31.973
6 | 0.851 | 0.0499 | -0.025 | 17.051
6.5 | 0.887 | 0.05477 | -0.023 | 16.199
7 | 0.917 | 0.06034 | -0.022 | 15.197
7.5 | 0.934 | 0.06823 | -0.021 | 13.693
8 | 0.921 | 0.07853 | -0.02 | 11.723
8.5 | 0.807 | 0.10532 | -0.019 | 7.666
9 | 0.595 | 0.19143 | -0.019 | 3.11
9.5 | 0.622 | 0.20523 | -0.019 | 3.031
10 | 0.65 | 0.23399 | -0.023 | 2.776
10.5 | 0.676 | 0.23662 | -0.023 | 2.857
11 | 0.703 | 0.24001 | -0.023 | 2.927
11.5 | 0.73 | 0.27843 | -0.026 | 2.623
12 | 0.757 | 0.26977 | -0.026 | 2.806
12.5 | 0.783 | 0.27506 | -0.027 | 2.848
13 | 0.81 | 0.29745 | -0.027 | 2.722
13.5 | 0.838 | 0.30319 | -0.029 | 2.763
14 | 0.864 | 0.3258 | -0.03 | 2.651
14.5 | 0.89 | 0.31746 | -0.03 | 2.804
15 | 0.918 | 0.34105 | -0.032 | 2.693
15.5 | 0.944 | 0.37307 | -0.033 | 2.531
16 | 0.97 | 0.36844 | -0.033 | 2.634
16.5 | 0.997 | 0.38369 | -0.034 | 2.6
17 | 1.025 | 0.41082 | -0.036 | 2.495
17.5 | 1.05 | 0.42034 | -0.036 | 2.499
18 | 1.076 | 0.43026 | -0.036 | 2.501
18.5 | 1.105 | 0.45004 | -0.038 | 2.456
19 | 1.131 | 0.45845 | -0.039 | 2.466
19.5 | 1.156 | 0.46121 | -0.039 | 2.507
20 | 1.182 | 0.47217 | -0.039 | 2.502

## 8. Re 50k Mach 0.50 (2)
BIGFOIL.COM POLAR EXPORT
NACA63-313 a=0.5
NACA63-313 a=0.5 |  |  |  | Cl Max: | 1.0573 | at alpha= | 20 | deg
XFOIL ncrit=9 |  |  |  | L/D Max: | 18.4099 | at alpha= | 8.5 | deg
Re: | 50000 |  |  | Cd Min: | 0.30291 | at alpha= | 20 | deg
Mach: | 0.5 |  |  | Cl=0 at alpha= | -0.71333 | deg
|  |  |  | @ Cl=0.1, Cd= | 0.040861
|  |  |  | @ Cl=0.4, Cd= | 0.05781
|  |  |  | @ Cl=0.6, Cd= | 0.069776
alpha (deg) | Cl | Cd | Cm | Cl/Cd
-20 | -0.761 | 0.27107 | 0.0613 | -2.8074
-19.5 | -0.7396 | 0.26474 | 0.0555 | -2.7937
-19 | -0.7218 | 0.25981 | 0.0489 | -2.7782
-18.5 | -0.6909 | 0.24736 | 0.0455 | -2.7931
-18 | -0.6828 | 0.24839 | 0.0378 | -2.7489
-17.5 | -0.6447 | 0.23154 | 0.0355 | -2.7844
-17 | -0.6323 | 0.22906 | 0.0288 | -2.7604
-16.5 | -0.5988 | 0.21596 | 0.0258 | -2.7727
-16 | -0.5869 | 0.2122 | 0.0197 | -2.7658
-15.5 | -0.5566 | 0.20168 | 0.0164 | -2.7598
-15 | -0.5331 | 0.19314 | 0.0122 | -2.7602
-14.5 | -0.5291 | 0.1912 | 0.0064 | -2.7673
-14 | -0.4998 | 0.18096 | 0.0033 | -2.7619
-13.5 | -0.4726 | 0.17168 | 0.0002 | -2.7528
-13 | -0.4478 | 0.16316 | -0.0031 | -2.7445
-12.5 | -0.4277 | 0.15565 | -0.0065 | -2.7478
-12 | -0.4081 | 0.14845 | -0.0096 | -2.7491
-11.5 | -0.3947 | 0.14238 | -0.0125 | -2.7722
-11 | -0.3891 | 0.13726 | -0.0154 | -2.8348
-10 | -0.3451 | 0.12137 | -0.0202 | -2.8434
-9.5 | -0.3176 | 0.11354 | -0.022 | -2.7973
-9 | -0.3057 | 0.10705 | -0.0244 | -2.8557
-8.5 | -0.3462 | 0.0939 | -0.0414 | -3.6869
-8 | -0.3955 | 0.08696 | -0.0447 | -4.5481
-7.5 | -0.4212 | 0.08307 | -0.0394 | -5.0704
-7 | -0.5035 | 0.07741 | -0.0389 | -6.5043
-6.5 | -0.5419 | 0.07277 | -0.0343 | -7.4468
-6 | -0.5839 | 0.06685 | -0.0314 | -8.7345
-5.5 | -0.6179 | 0.05992 | -0.0297 | -10.3121
-5 | -0.6312 | 0.05259 | -0.0287 | -12.0023
-4.5 | -0.6177 | 0.04609 | -0.0276 | -13.402
-4 | -0.5764 | 0.04047 | -0.0285 | -14.2426
-3.5 | -0.5029 | 0.03614 | -0.0316 | -13.9153
-3 | -0.4316 | 0.03326 | -0.0328 | -12.9765
-2.5 | -0.3716 | 0.03021 | -0.0327 | -12.3006
-2 | -0.3565 | 0.03157 | -0.0157 | -11.2924
-1.5 | -0.3316 | 0.03367 | 0.0001 | -9.8485
-1 | -0.0731 | 0.03749 | -0.0305 | -1.9499
-0.5 | 0.0544 | 0.03819 | -0.0491 | 1.4245
0 | 0.0518 | 0.03816 | -0.0446 | 1.3574
0.5 | 0.0271 | 0.03774 | -0.0361 | 0.71807
1 | 0.042 | 0.03846 | -0.0331 | 1.092
1.5 | 0.0867 | 0.04026 | -0.0341 | 2.1535
2 | 0.1358 | 0.04248 | -0.0356 | 3.1968
2.5 | 0.1837 | 0.0449 | -0.0368 | 4.0913
3 | 0.2288 | 0.04745 | -0.0375 | 4.8219
3.5 | 0.2747 | 0.05021 | -0.0383 | 5.471
4 | 0.3311 | 0.05343 | -0.0402 | 6.1969
4.5 | 0.3789 | 0.05651 | -0.0409 | 6.705
5 | 0.4315 | 0.05975 | -0.0417 | 7.2218
5.5 | 0.4784 | 0.06295 | -0.0416 | 7.5997
6 | 0.5245 | 0.06609 | -0.0411 | 7.9361
6.5 | 0.5737 | 0.06911 | -0.0403 | 8.3013
7 | 0.6472 | 0.07097 | -0.0389 | 9.1193
7.5 | 0.7083 | 0.07152 | -0.0349 | 9.9035
8 | 0.7703 | 0.06938 | -0.0275 | 11.1026
8.5 | 0.9343 | 0.05075 | -0.0032 | 18.4099
9 | 0.9502 | 0.057 | -0.0001 | 16.6702
9.5 | 0.9355 | 0.06652 | -0.0008 | 14.0634
10 | 0.8841 | 0.08077 | -0.0073 | 10.9459
10.5 | 0.8321 | 0.09793 | -0.0173 | 8.4969
11 | 0.801 | 0.11422 | -0.0266 | 7.0128
11.5 | 0.8035 | 0.12519 | -0.0307 | 6.4182
12 | 0.7923 | 0.13873 | -0.0384 | 5.7111
12.5 | 0.797 | 0.15076 | -0.0442 | 5.2865
13 | 0.8083 | 0.16221 | -0.0493 | 4.983
13.5 | 0.7932 | 0.17657 | -0.0611 | 4.4923
14 | 0.7918 | 0.19117 | -0.0725 | 4.1419
14.5 | 0.8201 | 0.20184 | -0.0757 | 4.0631
15 | 0.8346 | 0.20916 | -0.0801 | 3.9902
15.5 | 0.8504 | 0.21701 | -0.0848 | 3.9187
16 | 0.8744 | 0.22668 | -0.0887 | 3.8574
16.5 | 0.8985 | 0.23613 | -0.0925 | 3.8051
17 | 0.9267 | 0.24721 | -0.0958 | 3.7486
17.5 | 0.9365 | 0.25142 | -0.1022 | 3.7248
18 | 0.9566 | 0.25976 | -0.107 | 3.6826
18.5 | 0.9853 | 0.27157 | -0.1106 | 3.6282
19 | 1.0026 | 0.27762 | -0.1163 | 3.6114
19.5 | 1.0226 | 0.28603 | -0.1219 | 3.5751
20 | 1.0573 | 0.30291 | -0.1242 | 3.4905

## 9. Re 100k Mach 0.00 (1)
BIGFOIL.COM POLAR EXPORT
NACA63-313 a=0.5
NACA63-313 a=0.5 |  |  |  | Cl Max: | 1.07 | at alpha= | 12.5 | deg
JavaFoil+Calcfoil stall+Eppler ext transition |  |  |  | L/D Max: | 48.308 | at alpha= | 5.5 | deg
Re: | 100000 |  |  | Cd Min: | 0.01289 | at alpha= | -1 | deg
Mach: | 0 |  |  | Cl=0 at alpha= | -1.9333 | deg
|  |  |  | @ Cl=0.1, Cd= | 0.012902
|  |  |  | @ Cl=0.4, Cd= | 0.01369
|  |  |  | @ Cl=0.6, Cd= | 0.014844
alpha (deg) | Cl | Cd | Cm | Cl/Cd
-18 | -0.632 | 0.2469 | -0.008 | -2.558
-17.5 | -0.653 | 0.23321 | -0.008 | -2.8
-17 | -0.674 | 0.21743 | -0.008 | -3.098
-16.5 | -0.693 | 0.1988 | -0.009 | -3.486
-16 | -0.711 | 0.18472 | -0.009 | -3.85
-15.5 | -0.727 | 0.17502 | -0.009 | -4.156
-15 | -0.741 | 0.16533 | -0.009 | -4.484
-14.5 | -0.753 | 0.1529 | -0.009 | -4.924
-14 | -0.761 | 0.14231 | -0.01 | -5.349
-13.5 | -0.766 | 0.13036 | -0.01 | -5.878
-13 | -0.768 | 0.12308 | -0.01 | -6.237
-12.5 | -0.762 | 0.11349 | -0.01 | -6.712
-12 | -0.749 | 0.10688 | -0.01 | -7.005
-11.5 | -0.733 | 0.09954 | -0.011 | -7.363
-11 | -0.714 | 0.09345 | -0.011 | -7.64
-10.5 | -0.692 | 0.0852 | -0.011 | -8.124
-10 | -0.667 | 0.08059 | -0.012 | -8.28
-9.5 | -0.64 | 0.0749 | -0.012 | -8.538
-9 | -0.609 | 0.06975 | -0.012 | -8.732
-8.5 | -0.576 | 0.06511 | -0.013 | -8.847
-8 | -0.541 | 0.05958 | -0.013 | -9.075
-7.5 | -0.503 | 0.05569 | -0.013 | -9.035
-7 | -0.464 | 0.05253 | -0.014 | -8.826
-6.5 | -0.422 | 0.04962 | -0.014 | -8.513
-6 | -0.38 | 0.04627 | -0.015 | -8.208
-5.5 | -0.336 | 0.04382 | -0.015 | -7.66
-5 | -0.291 | 0.0415 | -0.016 | -7.007
-4.5 | -0.245 | 0.03919 | -0.017 | -6.251
-4 | -0.246 | 0.01517 | -0.035 | -16.203
-3.5 | -0.187 | 0.01493 | -0.036 | -12.516
-3 | -0.127 | 0.0147 | -0.036 | -8.675
-2.5 | -0.068 | 0.01294 | -0.037 | -5.242
-2 | -0.008 | 0.013 | -0.037 | -0.613
-1.5 | 0.052 | 0.01295 | -0.037 | 4.018
-1 | 0.112 | 0.01289 | -0.037 | 8.704
-0.5 | 0.172 | 0.01291 | -0.038 | 13.352
0 | 0.227 | 0.01329 | -0.038 | 17.093
0.5 | 0.285 | 0.01345 | -0.038 | 21.196
1 | 0.342 | 0.01345 | -0.039 | 25.455
1.5 | 0.4 | 0.01369 | -0.039 | 29.192
2 | 0.455 | 0.01399 | -0.039 | 32.517
2.5 | 0.512 | 0.01427 | -0.04 | 35.903
3 | 0.569 | 0.0146 | -0.04 | 38.971
3.5 | 0.625 | 0.01504 | -0.041 | 41.564
4 | 0.68 | 0.01551 | -0.041 | 43.855
4.5 | 0.734 | 0.01608 | -0.042 | 45.661
5 | 0.788 | 0.01666 | -0.042 | 47.296
5.5 | 0.839 | 0.01737 | -0.042 | 48.308
6 | 0.9 | 0.02122 | -0.043 | 42.436
6.5 | 0.949 | 0.02227 | -0.044 | 42.612
7 | 0.995 | 0.02338 | -0.044 | 42.57
7.5 | 1.04 | 0.02452 | -0.044 | 42.399
8 | 0.91 | 0.05498 | -0.022 | 16.559
8.5 | 0.942 | 0.05891 | -0.021 | 15.993
9 | 0.971 | 0.06344 | -0.02 | 15.304
9.5 | 0.997 | 0.06839 | -0.02 | 14.58
10 | 1.019 | 0.07268 | -0.02 | 14.022
10.5 | 1.038 | 0.07819 | -0.019 | 13.271
11 | 1.052 | 0.08422 | -0.018 | 12.492
11.5 | 1.063 | 0.0904 | -0.019 | 11.756
12 | 1.069 | 0.09731 | -0.019 | 10.987
12.5 | 1.07 | 0.10435 | -0.018 | 10.252
13 | 1.063 | 0.11361 | -0.019 | 9.355
13.5 | 1.051 | 0.11912 | -0.018 | 8.824
14 | 1.035 | 0.13181 | -0.018 | 7.855
14.5 | 1.016 | 0.1407 | -0.018 | 7.22
15 | 0.993 | 0.14816 | -0.017 | 6.702
15.5 | 0.967 | 0.16244 | -0.018 | 5.956
16 | 0.94 | 0.17554 | -0.018 | 5.353
16.5 | 0.91 | 0.18552 | -0.017 | 4.905
17 | 0.879 | 0.19705 | -0.017 | 4.461
17.5 | 0.847 | 0.20773 | -0.017 | 4.079

## 10. Re 100k Mach 0.00 (2)
BIGFOIL.COM POLAR EXPORT
NACA63-313 a=0.5
NACA63-313 a=0.5 |  |  |  | Cl Max: | 1.2186 | at alpha= | 12 | deg
XFOIL ncrit=9 |  |  |  | L/D Max: | 52.6159 | at alpha= | 7.5 | deg
Re: | 100000 |  |  | Cd Min: | 0.24654 | at alpha= | -20 | deg
Mach: | 0 |  |  | Cl=0 at alpha= | -1.6071 | deg
|  |  |  | @ Cl=0.1, Cd= | 0.02252
|  |  |  | @ Cl=0.4, Cd= | 0.022912
|  |  |  | @ Cl=0.6, Cd= | 0.02687
alpha (deg) | Cl | Cd | Cm | Cl/Cd
-20 | -0.705 | 0.24654 | 0.0472 | -2.8596
-19.5 | -0.682 | 0.23536 | 0.0444 | -2.8977
-19 | -0.6593 | 0.22751 | 0.0419 | -2.8979
-18.5 | -0.6416 | 0.22115 | 0.0379 | -2.9012
-18 | -0.6396 | 0.21962 | 0.0301 | -2.9123
-17.5 | -0.6132 | 0.20807 | 0.0283 | -2.9471
-17 | -0.5919 | 0.20094 | 0.0256 | -2.9457
-16.5 | -0.5797 | 0.19513 | 0.0205 | -2.9708
-16 | -0.5956 | 0.19476 | 0.0111 | -3.0581
-15.5 | -0.5459 | 0.18029 | 0.0137 | -3.0279
-15 | -0.5382 | 0.17452 | 0.0086 | -3.0839
-14.5 | -0.5451 | 0.16866 | 0.0015 | -3.2319
-14 | -0.5055 | 0.15905 | 0.0026 | -3.1782
-13.5 | -0.5168 | 0.15426 | -0.0049 | -3.3502
-13 | -0.486 | 0.14469 | -0.005 | -3.3589
-12.5 | -0.4822 | 0.13815 | -0.0095 | -3.4904
-12 | -0.4742 | 0.12976 | -0.0131 | -3.6544
-11.5 | -0.4604 | 0.12294 | -0.0156 | -3.7449
-11 | -0.4546 | 0.11491 | -0.0191 | -3.9561
-10.5 | -0.493 | 0.10766 | -0.0303 | -4.5792
-10 | -0.4601 | 0.10062 | -0.0287 | -4.5726
-9.5 | -0.4323 | 0.09341 | -0.0282 | -4.628
-9 | -0.4322 | 0.08588 | -0.0322 | -5.0326
-8.5 | -0.4353 | 0.0786 | -0.0362 | -5.5382
-8 | -0.5273 | 0.0762 | -0.0324 | -6.9199
-7.5 | -0.5913 | 0.04361 | -0.0533 | -13.5588
-7 | -0.5357 | 0.0358 | -0.0571 | -14.9637
-6.5 | -0.4722 | 0.03125 | -0.0601 | -15.1104
-6 | -0.403 | 0.02704 | -0.0633 | -14.9038
-5.5 | -0.332 | 0.02457 | -0.0664 | -13.5124
-5 | -0.2705 | 0.02234 | -0.0678 | -12.1083
-4.5 | -0.2278 | 0.02033 | -0.0662 | -11.2051
-4 | -0.2021 | 0.01867 | -0.0611 | -10.8249
-3.5 | -0.1596 | 0.01933 | -0.0575 | -8.2566
-3 | -0.1195 | 0.02021 | -0.0527 | -5.9129
-2.5 | -0.0796 | 0.02098 | -0.048 | -3.7941
-2 | -0.0378 | 0.02152 | -0.0439 | -1.7565
-1.5 | 0.0103 | 0.02177 | -0.0413 | 0.47313
-0.5 | 0.106 | 0.02257 | -0.0386 | 4.6965
0 | 0.2037 | 0.02262 | -0.0459 | 9.0053
0.5 | 0.3135 | 0.02284 | -0.0574 | 13.7259
1 | 0.4214 | 0.02293 | -0.0689 | 18.3777
1.5 | 0.4816 | 0.02324 | -0.0722 | 20.7229
2 | 0.4893 | 0.02425 | -0.0664 | 20.1773
2.5 | 0.504 | 0.02528 | -0.061 | 19.9367
3 | 0.5464 | 0.02574 | -0.0587 | 21.2277
3.5 | 0.586 | 0.02666 | -0.0566 | 21.9805
4 | 0.6313 | 0.02734 | -0.0551 | 23.0907
4.5 | 0.6809 | 0.02773 | -0.0536 | 24.5546
5 | 0.7366 | 0.02746 | -0.0522 | 26.8245
5.5 | 0.7823 | 0.02737 | -0.0496 | 28.5824
6 | 0.8558 | 0.02449 | -0.0476 | 34.9449
6.5 | 0.9221 | 0.02141 | -0.0446 | 43.0687
7 | 0.9718 | 0.01979 | -0.0411 | 49.1056
7.5 | 1.0097 | 0.01919 | -0.0368 | 52.6159
8 | 1.0024 | 0.02199 | -0.0281 | 45.5844
8.5 | 0.9782 | 0.02669 | -0.0196 | 36.6504
9 | 0.986 | 0.0304 | -0.015 | 32.4342
9.5 | 1.0231 | 0.03335 | -0.0126 | 30.6777
10 | 1.0831 | 0.03681 | -0.0123 | 29.4241
10.5 | 1.1478 | 0.0417 | -0.0137 | 27.5252
11 | 1.1848 | 0.047 | -0.012 | 25.2085
11.5 | 1.2177 | 0.05319 | -0.0113 | 22.8934
12 | 1.2186 | 0.06132 | -0.0078 | 19.8728
12.5 | 1.2006 | 0.06864 | -0.0037 | 17.4913
13 | 1.168 | 0.07515 | -0.0007 | 15.5422
13.5 | 1.0686 | 0.08647 | -0.0025 | 12.358
14 | 0.9819 | 0.10521 | -0.0125 | 9.3328
14.5 | 0.9245 | 0.12605 | -0.0246 | 7.3344
15 | 0.836 | 0.17749 | -0.0536 | 4.7101
15.5 | 0.8325 | 0.18513 | -0.0596 | 4.4968
16 | 0.8305 | 0.19412 | -0.0659 | 4.2783
16.5 | 0.8702 | 0.20208 | -0.064 | 4.3062
17 | 0.8523 | 0.20933 | -0.0743 | 4.0716

## 11. Re 100k Mach 0.10 (1)
BIGFOIL.COM POLAR EXPORT
NACA63-313 a=0.5
NACA63-313 a=0.5 |  |  |  | Cl Max: | 1.062 | at alpha= | 12 | deg
JavaFoil+Calcfoil stall+Eppler ext transition |  |  |  | L/D Max: | 48.231 | at alpha= | 5.5 | deg
Re: | 100000 |  |  | Cd Min: | 0.01292 | at alpha= | -0.5 | deg
Mach: | 0.1 |  |  | Cl=0 at alpha= | -1.9333 | deg
|  |  |  | @ Cl=0.1, Cd= | 0.01296
|  |  |  | @ Cl=0.4, Cd= | 0.013746
|  |  |  | @ Cl=0.6, Cd= | 0.014885
alpha (deg) | Cl | Cd | Cm | Cl/Cd
-18 | -0.585 | 0.2598 | -0.008 | -2.251
-17.5 | -0.609 | 0.24215 | -0.008 | -2.517
-17 | -0.633 | 0.2306 | -0.008 | -2.747
-16.5 | -0.657 | 0.21163 | -0.009 | -3.102
-16 | -0.678 | 0.1941 | -0.009 | -3.495
-15.5 | -0.698 | 0.18173 | -0.009 | -3.842
-15 | -0.716 | 0.1691 | -0.009 | -4.234
-14.5 | -0.731 | 0.15946 | -0.01 | -4.585
-14 | -0.743 | 0.14398 | -0.01 | -5.16
-13.5 | -0.751 | 0.13283 | -0.01 | -5.656
-13 | -0.756 | 0.12512 | -0.01 | -6.039
-12.5 | -0.752 | 0.11537 | -0.01 | -6.521
-12 | -0.742 | 0.10867 | -0.01 | -6.824
-11.5 | -0.727 | 0.10092 | -0.011 | -7.208
-11 | -0.71 | 0.0949 | -0.011 | -7.483
-10.5 | -0.69 | 0.08599 | -0.011 | -8.019
-10 | -0.666 | 0.08068 | -0.012 | -8.252
-9.5 | -0.639 | 0.07478 | -0.012 | -8.547
-9 | -0.609 | 0.06945 | -0.012 | -8.772
-8.5 | -0.577 | 0.06518 | -0.013 | -8.85
-8 | -0.542 | 0.05969 | -0.013 | -9.078
-7.5 | -0.505 | 0.05654 | -0.014 | -8.926
-7 | -0.465 | 0.05292 | -0.014 | -8.79
-6.5 | -0.424 | 0.04947 | -0.014 | -8.571
-6 | -0.381 | 0.04649 | -0.015 | -8.203
-5.5 | -0.337 | 0.04382 | -0.015 | -7.695
-5 | -0.292 | 0.04156 | -0.016 | -7.028
-4.5 | -0.246 | 0.0393 | -0.017 | -6.263
-4 | -0.247 | 0.01518 | -0.035 | -16.272
-3.5 | -0.188 | 0.01494 | -0.036 | -12.568
-3 | -0.128 | 0.01471 | -0.036 | -8.71
-2.5 | -0.068 | 0.01307 | -0.037 | -5.218
-2 | -0.008 | 0.01301 | -0.037 | -0.616
-1.5 | 0.052 | 0.01296 | -0.037 | 4.034
-1 | 0.113 | 0.01296 | -0.038 | 8.702
-0.5 | 0.173 | 0.01292 | -0.038 | 13.405
0 | 0.228 | 0.01333 | -0.038 | 17.112
0.5 | 0.286 | 0.01351 | -0.039 | 21.199
1 | 0.344 | 0.0135 | -0.039 | 25.475
1.5 | 0.401 | 0.01375 | -0.039 | 29.171
2 | 0.457 | 0.01404 | -0.04 | 32.554
2.5 | 0.515 | 0.01433 | -0.04 | 35.915
3 | 0.572 | 0.01467 | -0.041 | 38.957
3.5 | 0.628 | 0.0151 | -0.041 | 41.573
4 | 0.683 | 0.01559 | -0.041 | 43.817
4.5 | 0.737 | 0.01617 | -0.042 | 45.596
5 | 0.791 | 0.01674 | -0.042 | 47.256
5.5 | 0.843 | 0.01748 | -0.043 | 48.231
6 | 0.904 | 0.02135 | -0.044 | 42.342
6.5 | 0.952 | 0.02245 | -0.044 | 42.431
7 | 0.999 | 0.02359 | -0.044 | 42.344
7.5 | 1.043 | 0.02472 | -0.045 | 42.196
8 | 0.914 | 0.05508 | -0.023 | 16.591
8.5 | 0.945 | 0.05935 | -0.021 | 15.916
9 | 0.973 | 0.06355 | -0.021 | 15.315
9.5 | 0.998 | 0.06867 | -0.02 | 14.537
10 | 1.019 | 0.07318 | -0.019 | 13.928
10.5 | 1.036 | 0.07871 | -0.019 | 13.169
11 | 1.049 | 0.08463 | -0.019 | 12.401
11.5 | 1.058 | 0.09176 | -0.018 | 11.53
12 | 1.062 | 0.10011 | -0.019 | 10.611
12.5 | 1.06 | 0.10752 | -0.019 | 9.86
13 | 1.05 | 0.11527 | -0.018 | 9.105
13.5 | 1.034 | 0.12116 | -0.018 | 8.536
14 | 1.014 | 0.13472 | -0.018 | 7.53
14.5 | 0.991 | 0.14455 | -0.018 | 6.854
15 | 0.964 | 0.1534 | -0.017 | 6.281
15.5 | 0.934 | 0.16827 | -0.018 | 5.548
16 | 0.901 | 0.18061 | -0.017 | 4.99
16.5 | 0.867 | 0.19365 | -0.017 | 4.478
17 | 0.832 | 0.20662 | -0.017 | 4.027

## 12. Re 100k Mach 0.10 (2)
BIGFOIL.COM POLAR EXPORT
NACA63-313 a=0.5
NACA63-313 a=0.5 |  |  |  | Cl Max: | 1.208 | at alpha= | 12 | deg
XFOIL ncrit=9 |  |  |  | L/D Max: | 52.3332 | at alpha= | 7.5 | deg
Re: | 100000 |  |  | Cd Min: | 0.24792 | at alpha= | -20 | deg
Mach: | 0.1 |  |  | Cl=0 at alpha= | -1.6093 | deg
|  |  |  | @ Cl=0.1, Cd= | 0.022632
|  |  |  | @ Cl=0.4, Cd= | 0.023081
|  |  |  | @ Cl=0.6, Cd= | 0.026828
alpha (deg) | Cl | Cd | Cm | Cl/Cd
-20 | -0.708 | 0.24792 | 0.0474 | -2.8558
-19.5 | -0.6828 | 0.23576 | 0.0451 | -2.8962
-19 | -0.6607 | 0.22821 | 0.0423 | -2.8951
-18.5 | -0.643 | 0.22183 | 0.0381 | -2.8986
-18 | -0.642 | 0.22077 | 0.0302 | -2.908
-17.5 | -0.6134 | 0.20857 | 0.0288 | -2.941
-17 | -0.5925 | 0.20152 | 0.0258 | -2.9402
-16.5 | -0.5814 | 0.19598 | 0.0204 | -2.9666
-16 | -0.5968 | 0.19568 | 0.0111 | -3.0499
-15.5 | -0.5457 | 0.18082 | 0.0139 | -3.0179
-15 | -0.5401 | 0.17542 | 0.0083 | -3.0789
-14.5 | -0.5385 | 0.16839 | 0.0027 | -3.1979
-14 | -0.5045 | 0.15955 | 0.0027 | -3.162
-13.5 | -0.5185 | 0.1551 | -0.0054 | -3.343
-13 | -0.4836 | 0.14518 | -0.0048 | -3.331
-12.5 | -0.4849 | 0.13892 | -0.0102 | -3.4905
-12 | -0.4701 | 0.13031 | -0.0127 | -3.6076
-11.5 | -0.4617 | 0.12354 | -0.0162 | -3.7373
-11 | -0.4499 | 0.11555 | -0.0188 | -3.8936
-10.5 | -0.4949 | 0.10832 | -0.0311 | -4.5689
-10 | -0.4664 | 0.10114 | -0.0302 | -4.6114
-9.5 | -0.4287 | 0.09398 | -0.0282 | -4.5616
-9 | -0.4271 | 0.08652 | -0.032 | -4.9364
-8.5 | -0.4294 | 0.07926 | -0.036 | -5.4176
-7.5 | -0.5892 | 0.04431 | -0.0544 | -13.2972
-7 | -0.5345 | 0.03634 | -0.0583 | -14.7083
-6.5 | -0.4718 | 0.03162 | -0.0612 | -14.9209
-6 | -0.4041 | 0.02736 | -0.0641 | -14.7697
-5.5 | -0.3357 | 0.02507 | -0.0666 | -13.3905
-5 | -0.271 | 0.02253 | -0.0685 | -12.0284
-4.5 | -0.2263 | 0.02059 | -0.0671 | -10.9908
-4 | -0.2016 | 0.01872 | -0.0619 | -10.7692
-3.5 | -0.1594 | 0.01938 | -0.058 | -8.225
-3 | -0.1195 | 0.02026 | -0.0533 | -5.8983
-2.5 | -0.0802 | 0.02104 | -0.0485 | -3.8118
-2 | -0.0404 | 0.02163 | -0.0441 | -1.8678
-1.5 | 0.0113 | 0.02184 | -0.0417 | 0.5174
-1 | 0.0523 | 0.02226 | -0.0389 | 2.3495
-0.5 | 0.1061 | 0.02268 | -0.0387 | 4.6781
0 | 0.1952 | 0.02296 | -0.0451 | 8.5017
0.5 | 0.3107 | 0.02294 | -0.0567 | 13.544
1 | 0.4185 | 0.02311 | -0.0683 | 18.109
1.5 | 0.481 | 0.02351 | -0.0723 | 20.4594
2 | 0.4856 | 0.02459 | -0.0661 | 19.7479
2.5 | 0.4967 | 0.02576 | -0.0602 | 19.2818
3 | 0.5293 | 0.02682 | -0.0574 | 19.7353
3.5 | 0.5899 | 0.02668 | -0.0567 | 22.1102
4 | 0.6356 | 0.02735 | -0.0551 | 23.2395
4.5 | 0.6845 | 0.0278 | -0.0536 | 24.6223
5.5 | 0.786 | 0.02741 | -0.0495 | 28.6757
6 | 0.8629 | 0.02428 | -0.0475 | 35.5395
6.5 | 0.921 | 0.02187 | -0.044 | 42.1125
7 | 0.9739 | 0.01994 | -0.0405 | 48.8415
7.5 | 1.0116 | 0.01933 | -0.0359 | 52.3332
8 | 0.9971 | 0.02263 | -0.0267 | 44.061
8.5 | 0.9746 | 0.02726 | -0.0185 | 35.752
9 | 0.9858 | 0.03088 | -0.0142 | 31.9236
9.5 | 1.0248 | 0.03386 | -0.0118 | 30.2658
10 | 1.0867 | 0.03744 | -0.0116 | 29.0251
10.5 | 1.1486 | 0.0425 | -0.0126 | 27.0259
11 | 1.1804 | 0.04793 | -0.0104 | 24.6276
11.5 | 1.2074 | 0.05374 | -0.009 | 22.4674
12 | 1.208 | 0.0624 | -0.006 | 19.359
12.5 | 1.1844 | 0.06888 | -0.0019 | 17.1951
13 | 1.1457 | 0.07574 | 0.0003 | 15.1267
13.5 | 1.0457 | 0.08949 | -0.0039 | 11.6851
14 | 0.9609 | 0.10951 | -0.0155 | 8.7745
14.5 | 0.9155 | 0.12929 | -0.0265 | 7.081
15 | 0.8376 | 0.17846 | -0.0539 | 4.6935
15.5 | 0.8321 | 0.18607 | -0.0604 | 4.472
16 | 0.832 | 0.19499 | -0.0665 | 4.2669
16.5 | 0.8648 | 0.20274 | -0.0661 | 4.2656
17 | 0.8538 | 0.21023 | -0.075 | 4.0613

## 13. Re 100k Mach 0.25 (1)
BIGFOIL.COM POLAR EXPORT
NACA63-313 a=0.5
NACA63-313 a=0.5 |  |  |  | Cl Max: | 1.061 | at alpha= | 7.5 | deg
JavaFoil+Calcfoil stall+Eppler ext transition |  |  |  | L/D Max: | 47.591 | at alpha= | 5.5 | deg
Re: | 100000 |  |  | Cd Min: | 0.01305 | at alpha= | -1 | deg
Mach: | 0.25 |  |  | Cl=0 at alpha= | -1.9355 | deg
|  |  |  | @ Cl=0.1, Cd= | 0.013063
|  |  |  | @ Cl=0.4, Cd= | 0.014017
|  |  |  | @ Cl=0.6, Cd= | 0.015168
alpha (deg) | Cl | Cd | Cm | Cl/Cd
-16.5 | -0.306 | 0.37375 | -0.009 | -0.818
-16 | -0.371 | 0.31992 | -0.009 | -1.16
-15.5 | -0.431 | 0.27169 | -0.009 | -1.586
-15 | -0.486 | 0.24104 | -0.009 | -2.016
-14.5 | -0.536 | 0.20826 | -0.009 | -2.573
-14 | -0.581 | 0.18532 | -0.01 | -3.133
-13.5 | -0.619 | 0.16321 | -0.01 | -3.794
-13 | -0.651 | 0.14779 | -0.01 | -4.406
-12.5 | -0.67 | 0.13466 | -0.01 | -4.976
-12 | -0.677 | 0.12221 | -0.011 | -5.539
-11.5 | -0.678 | 0.11344 | -0.011 | -5.977
-11 | -0.674 | 0.10445 | -0.011 | -6.452
-10.5 | -0.664 | 0.09328 | -0.011 | -7.123
-10 | -0.65 | 0.08757 | -0.012 | -7.418
-9.5 | -0.63 | 0.07941 | -0.012 | -7.936
-9 | -0.606 | 0.07215 | -0.012 | -8.402
-8.5 | -0.578 | 0.06699 | -0.013 | -8.629
-8 | -0.546 | 0.06241 | -0.013 | -8.752
-7.5 | -0.511 | 0.05817 | -0.014 | -8.786
-7 | -0.473 | 0.05404 | -0.014 | -8.748
-6.5 | -0.432 | 0.05028 | -0.014 | -8.596
-6 | -0.39 | 0.04715 | -0.015 | -8.262
-5.5 | -0.345 | 0.04444 | -0.015 | -7.763
-5 | -0.299 | 0.04192 | -0.016 | -7.142
-4.5 | -0.252 | 0.0396 | -0.017 | -6.376
-4 | -0.253 | 0.01538 | -0.036 | -16.478
-3.5 | -0.193 | 0.01516 | -0.037 | -12.715
-3 | -0.132 | 0.01491 | -0.037 | -8.824
-2.5 | -0.07 | 0.01324 | -0.038 | -5.289
-2 | -0.008 | 0.01317 | -0.038 | -0.625
-1.5 | 0.054 | 0.0131 | -0.038 | 4.103
-1 | 0.116 | 0.01305 | -0.038 | 8.879
-0.5 | 0.178 | 0.01306 | -0.039 | 13.626
0 | 0.234 | 0.0136 | -0.039 | 17.183
0.5 | 0.293 | 0.01381 | -0.04 | 21.226
1 | 0.352 | 0.01383 | -0.04 | 25.464
1.5 | 0.411 | 0.01406 | -0.04 | 29.229
2 | 0.469 | 0.01433 | -0.041 | 32.698
2.5 | 0.528 | 0.01466 | -0.041 | 35.983
3 | 0.586 | 0.01505 | -0.042 | 38.922
3.5 | 0.643 | 0.01553 | -0.042 | 41.403
4 | 0.7 | 0.01605 | -0.042 | 43.587
4.5 | 0.755 | 0.01667 | -0.043 | 45.298
5 | 0.81 | 0.01736 | -0.043 | 46.65
5.5 | 0.862 | 0.01812 | -0.044 | 47.591
6 | 0.924 | 0.0223 | -0.045 | 41.446
6.5 | 0.973 | 0.02345 | -0.045 | 41.481
7 | 1.018 | 0.02472 | -0.045 | 41.194
7.5 | 1.061 | 0.02598 | -0.046 | 40.839
8 | 0.929 | 0.05656 | -0.022 | 16.425
8.5 | 0.957 | 0.06059 | -0.021 | 15.8
9 | 0.982 | 0.06574 | -0.02 | 14.931
9.5 | 1 | 0.07095 | -0.02 | 14.1
10 | 1.014 | 0.07709 | -0.02 | 13.15
10.5 | 1.02 | 0.08378 | -0.019 | 12.178
11 | 1.02 | 0.09163 | -0.019 | 11.134
11.5 | 1.013 | 0.09924 | -0.019 | 10.205
12 | 0.998 | 0.10799 | -0.018 | 9.24
12.5 | 0.973 | 0.12016 | -0.018 | 8.095

## 14. Re 100k Mach 0.25 (2)
BIGFOIL.COM POLAR EXPORT
NACA63-313 a=0.5
NACA63-313 a=0.5 |  |  |  | Cl Max: | 1.1414 | at alpha= | 11 | deg
XFOIL ncrit=9 |  |  |  | L/D Max: | 49.3098 | at alpha= | 7 | deg
Re: | 100000 |  |  | Cd Min: | 0.25586 | at alpha= | -20 | deg
Mach: | 0.25 |  |  | Cl=0 at alpha= | -1.4651 | deg
|  |  |  | @ Cl=0.1, Cd= | 0.023126
|  |  |  | @ Cl=0.4, Cd= | 0.023777
|  |  |  | @ Cl=0.6, Cd= | 0.028868
alpha (deg) | Cl | Cd | Cm | Cl/Cd
-20 | -0.7249 | 0.25586 | 0.0486 | -2.8332
-19.5 | -0.69 | 0.2391 | 0.0482 | -2.8858
-19 | -0.6694 | 0.23217 | 0.0445 | -2.8832
-18.5 | -0.652 | 0.22592 | 0.0395 | -2.886
-18 | -0.6554 | 0.22732 | 0.0307 | -2.8832
-17.5 | -0.6165 | 0.21165 | 0.0309 | -2.9128
-17 | -0.5971 | 0.20479 | 0.027 | -2.9157
-16.5 | -0.5934 | 0.20165 | 0.0198 | -2.9427
-16 | -0.5685 | 0.19099 | 0.0174 | -2.9766
-15.5 | -0.5463 | 0.1837 | 0.0147 | -2.9739
-15 | -0.5528 | 0.18102 | 0.0069 | -3.0538
-14.5 | -0.5207 | 0.16937 | 0.0057 | -3.0743
-14 | -0.5012 | 0.16225 | 0.0029 | -3.0891
-13.5 | -0.5262 | 0.15958 | -0.0072 | -3.2974
-13 | -0.4743 | 0.14773 | -0.0043 | -3.2106
-12.5 | -0.4985 | 0.14339 | -0.0137 | -3.4765
-12 | -0.4536 | 0.13304 | -0.0116 | -3.4095
-11.5 | -0.4793 | 0.12756 | -0.021 | -3.7574
-11 | -0.4328 | 0.11852 | -0.0182 | -3.6517
-10.5 | -0.4295 | 0.11095 | -0.0224 | -3.8711
-10 | -0.4435 | 0.1036 | -0.0291 | -4.2809
-9.5 | -0.4556 | 0.09687 | -0.0355 | -4.7032
-9 | -0.405 | 0.08943 | -0.0321 | -4.5287
-8.5 | -0.4033 | 0.08226 | -0.0359 | -4.9027
-8 | -0.4384 | 0.07779 | -0.035 | -5.6357
-7.5 | -0.574 | 0.04777 | -0.0601 | -12.0159
-7 | -0.5241 | 0.03911 | -0.0646 | -13.4007
-6.5 | -0.4666 | 0.03356 | -0.0675 | -13.9035
-6 | -0.4054 | 0.02906 | -0.069 | -13.9504
-5.5 | -0.3425 | 0.02624 | -0.0704 | -13.0526
-5 | -0.2833 | 0.0239 | -0.0706 | -11.8536
-4.5 | -0.2346 | 0.02212 | -0.0692 | -10.6058
-4 | -0.2108 | 0.01922 | -0.0647 | -10.9677
-3.5 | -0.1688 | 0.01975 | -0.0603 | -8.5468
-3 | -0.1212 | 0.0206 | -0.0559 | -5.8835
-2.5 | -0.0791 | 0.02141 | -0.051 | -3.6945
-2 | -0.0426 | 0.02214 | -0.0457 | -1.9241
-1.5 | -0.003 | 0.02264 | -0.0417 | -0.13251
-1 | 0.04 | 0.02304 | -0.0387 | 1.7361
-0.5 | 0.103 | 0.02313 | -0.0387 | 4.4531
0 | 0.1772 | 0.02367 | -0.0425 | 7.4863
1 | 0.4063 | 0.02378 | -0.0648 | 17.0858
1.5 | 0.4945 | 0.02419 | -0.0735 | 20.4423
2 | 0.4984 | 0.02527 | -0.0671 | 19.723
2.5 | 0.5065 | 0.02643 | -0.0606 | 19.1638
3 | 0.5363 | 0.02758 | -0.0572 | 19.4453
3.5 | 0.5787 | 0.02854 | -0.0553 | 20.2768
4 | 0.6267 | 0.02928 | -0.0538 | 21.4037
4.5 | 0.68 | 0.02964 | -0.0523 | 22.942
5 | 0.7422 | 0.02913 | -0.0509 | 25.4789
5.5 | 0.7903 | 0.0289 | -0.048 | 27.346
6 | 0.8817 | 0.02479 | -0.0461 | 35.5668
6.5 | 0.9453 | 0.02169 | -0.042 | 43.5823
7 | 0.9931 | 0.02014 | -0.0374 | 49.3098
7.5 | 1.0076 | 0.02088 | -0.0297 | 48.2567
8 | 0.9719 | 0.0256 | -0.0197 | 37.9648
8.5 | 0.9636 | 0.03016 | -0.014 | 31.9496
9 | 0.9864 | 0.03352 | -0.0103 | 29.4272
9.5 | 1.0386 | 0.03674 | -0.0083 | 28.2689
10 | 1.0991 | 0.04104 | -0.0073 | 26.7812
10.5 | 1.1374 | 0.04679 | -0.0058 | 24.3086
11 | 1.1414 | 0.05296 | -0.0023 | 21.5521
11.5 | 1.1264 | 0.05973 | 0.0006 | 18.8582
12 | 1.1003 | 0.06745 | 0.0017 | 16.3128
12.5 | 1.0589 | 0.07746 | 0.0002 | 13.6703
13 | 1.0015 | 0.09116 | -0.0055 | 10.9862
13.5 | 0.9443 | 0.1084 | -0.0154 | 8.7113
14 | 0.9078 | 0.12603 | -0.0253 | 7.203
14.5 | 0.8678 | 0.15287 | -0.0399 | 5.6767
15 | 0.8465 | 0.18374 | -0.0562 | 4.6071
15.5 | 0.8314 | 0.19083 | -0.0648 | 4.3568
16 | 0.8463 | 0.20006 | -0.0685 | 4.2302

## 15. Re 100k Mach 0.50 (1)
BIGFOIL.COM POLAR EXPORT
NACA63-313 a=0.5
NACA63-313 a=0.5 |  |  |  | Cl Max: | 1.182 | at alpha= | 20 | deg
JavaFoil+Calcfoil stall+Eppler ext transition |  |  |  | L/D Max: | 44.072 | at alpha= | 5 | deg
Re: | 100000 |  |  | Cd Min: | 0.01364 | at alpha= | -1 | deg
Mach: | 0.5 |  |  | Cl=0 at alpha= | -1.9348 | deg
|  |  |  | @ Cl=0.1, Cd= | 0.013644
|  |  |  | @ Cl=0.4, Cd= | 0.015413
|  |  |  | @ Cl=0.6, Cd= | 0.016474
alpha (deg) | Cl | Cd | Cm | Cl/Cd
-20 | -0.99 | 0.35539 | -0.014 | -2.786
-19.5 | -0.964 | 0.34957 | -0.014 | -2.756
-19 | -0.937 | 0.34482 | -0.014 | -2.717
-18.5 | -0.91 | 0.34086 | -0.014 | -2.671
-18 | -0.882 | 0.31485 | -0.014 | -2.8
-17.5 | -0.855 | 0.30143 | -0.014 | -2.835
-17 | -0.828 | 0.29448 | -0.014 | -2.811
-16.5 | -0.801 | 0.29296 | -0.015 | -2.734
-16 | -0.774 | 0.27818 | -0.015 | -2.782
-15.5 | -0.745 | 0.28689 | -0.014 | -2.598
-15 | -0.718 | 0.26786 | -0.014 | -2.68
-14.5 | -0.691 | 0.25185 | -0.015 | -2.744
-14 | -0.664 | 0.24717 | -0.015 | -2.686
-13.5 | -0.637 | 0.24446 | -0.015 | -2.605
-13 | -0.608 | 0.23105 | -0.014 | -2.634
-12.5 | -0.581 | 0.22798 | -0.014 | -2.549
-12 | -0.554 | 0.20811 | -0.015 | -2.662
-11.5 | -0.527 | 0.20443 | -0.015 | -2.576
-11 | -0.499 | 0.19039 | -0.015 | -2.623
-10.5 | -0.472 | 0.1869 | -0.015 | -2.526
-10 | -0.444 | 0.18131 | -0.014 | -2.448
-9.5 | -0.416 | 0.16837 | -0.014 | -2.474
-9 | -0.389 | 0.16493 | -0.014 | -2.359
-8.5 | -0.362 | 0.16593 | -0.015 | -2.179
-8 | -0.334 | 0.11922 | -0.013 | -2.8
-7.5 | -0.306 | 0.11876 | -0.014 | -2.58
-7 | -0.451 | 0.06586 | -0.014 | -6.841
-6.5 | -0.443 | 0.05829 | -0.015 | -7.598
-6 | -0.414 | 0.05263 | -0.016 | -7.857
-5.5 | -0.374 | 0.04805 | -0.017 | -7.778
-5 | -0.328 | 0.04442 | -0.017 | -7.381
-4.5 | -0.278 | 0.04188 | -0.018 | -6.647
-4 | -0.227 | 0.03917 | -0.019 | -5.783
-3.5 | -0.215 | 0.01629 | -0.04 | -13.17
-3 | -0.147 | 0.01589 | -0.041 | -9.234
-2.5 | -0.078 | 0.01558 | -0.041 | -5.016
-2 | -0.009 | 0.01375 | -0.042 | -0.669
-1.5 | 0.06 | 0.01365 | -0.042 | 4.398
-1 | 0.13 | 0.01364 | -0.042 | 9.501
-0.5 | 0.199 | 0.01374 | -0.043 | 14.485
0 | 0.258 | 0.01478 | -0.043 | 17.454
0.5 | 0.324 | 0.01503 | -0.044 | 21.544
1 | 0.389 | 0.01539 | -0.044 | 25.28
1.5 | 0.455 | 0.01553 | -0.044 | 29.29
2 | 0.519 | 0.01584 | -0.045 | 32.764
2.5 | 0.583 | 0.01633 | -0.045 | 35.722
3 | 0.648 | 0.01688 | -0.046 | 38.359
3.5 | 0.71 | 0.01755 | -0.046 | 40.467
4 | 0.772 | 0.01833 | -0.047 | 42.124
4.5 | 0.832 | 0.01918 | -0.047 | 43.36
5 | 0.89 | 0.0202 | -0.048 | 44.072
5.5 | 0.955 | 0.0251 | -0.049 | 38.06
6 | 1.004 | 0.02675 | -0.049 | 37.546
6.5 | 0.889 | 0.04953 | -0.025 | 17.953
7 | 0.917 | 0.05415 | -0.023 | 16.944
7.5 | 0.935 | 0.0598 | -0.022 | 15.628
8 | 0.921 | 0.06894 | -0.02 | 13.354
8.5 | 0.807 | 0.08803 | -0.019 | 9.172
9 | 0.595 | 0.14671 | -0.019 | 4.058
9.5 | 0.622 | 0.16104 | -0.019 | 3.863
10 | 0.65 | 0.18293 | -0.023 | 3.551
10.5 | 0.676 | 0.18564 | -0.023 | 3.642
11 | 0.703 | 0.18897 | -0.023 | 3.718
11.5 | 0.73 | 0.20665 | -0.026 | 3.534
12 | 0.757 | 0.21482 | -0.026 | 3.524
12.5 | 0.783 | 0.21949 | -0.027 | 3.569
13 | 0.81 | 0.23368 | -0.027 | 3.465
13.5 | 0.838 | 0.244 | -0.029 | 3.433
14 | 0.864 | 0.24537 | -0.03 | 3.52
14.5 | 0.89 | 0.25623 | -0.03 | 3.474
15 | 0.918 | 0.2752 | -0.032 | 3.337
15.5 | 0.944 | 0.28311 | -0.033 | 3.336
16 | 0.97 | 0.28827 | -0.033 | 3.366
16.5 | 0.998 | 0.31199 | -0.035 | 3.199
17 | 1.025 | 0.31164 | -0.036 | 3.289
17.5 | 1.05 | 0.33112 | -0.036 | 3.173
18 | 1.076 | 0.32675 | -0.036 | 3.294
18.5 | 1.105 | 0.35851 | -0.038 | 3.083
19 | 1.131 | 0.36428 | -0.039 | 3.104
19.5 | 1.156 | 0.36421 | -0.039 | 3.174
20 | 1.182 | 0.37816 | -0.039 | 3.125

## 16. Re 100k Mach 0.50 (2)
BIGFOIL.COM POLAR EXPORT
NACA63-313 a=0.5
NACA63-313 a=0.5 |  |  |  | Cl Max: | 1.0474 | at alpha= | 20 | deg
XFOIL ncrit=9 |  |  |  | L/D Max: | 36.5428 | at alpha= | 7 | deg
Re: | 100000 |  |  | Cd Min: | 0.2897 | at alpha= | 20 | deg
Mach: | 0.5 |  |  | Cl=0 at alpha= | -1.1783 | deg
|  |  |  | @ Cl=0.1, Cd= | 0.027002
|  |  |  | @ Cl=0.4, Cd= | 0.029947
|  |  |  | @ Cl=0.6, Cd= | 0.038361
alpha (deg) | Cl | Cd | Cm | Cl/Cd
-20 | -0.7651 | 0.26854 | 0.0645 | -2.8491
-19.5 | -0.7419 | 0.26064 | 0.059 | -2.8465
-19 | -0.725 | 0.2566 | 0.0512 | -2.8254
-18.5 | -0.7022 | 0.24712 | 0.0458 | -2.8415
-18 | -0.6723 | 0.23612 | 0.043 | -2.8473
-17.5 | -0.6505 | 0.22886 | 0.0372 | -2.8423
-17 | -0.647 | 0.22911 | 0.028 | -2.824
-16.5 | -0.6054 | 0.21215 | 0.027 | -2.8536
-16 | -0.5823 | 0.2045 | 0.0224 | -2.8474
-15.5 | -0.5885 | 0.20546 | 0.0127 | -2.8643
-15 | -0.5389 | 0.18827 | 0.0128 | -2.8624
-14.5 | -0.5202 | 0.18127 | 0.0075 | -2.8698
-14 | -0.5046 | 0.17354 | 0.0021 | -2.9077
-13.5 | -0.4776 | 0.1652 | -0.0008 | -2.891
-12.5 | -0.4395 | 0.14955 | -0.0093 | -2.9388
-12 | -0.455 | 0.14579 | -0.0179 | -3.1209
-11.5 | -0.4079 | 0.13478 | -0.0177 | -3.0264
-11 | -0.3929 | 0.12705 | -0.0217 | -3.0925
-10.5 | -0.404 | 0.12144 | -0.0291 | -3.3267
-10 | -0.3625 | 0.11229 | -0.0295 | -3.2282
-9.5 | -0.3531 | 0.10478 | -0.0341 | -3.3699
-9 | -0.3571 | 0.09815 | -0.0399 | -3.6383
-8.5 | -0.4023 | 0.08128 | -0.0539 | -4.9496
-8 | -0.4093 | 0.07562 | -0.0537 | -5.4126
-7.5 | -0.4047 | 0.06105 | -0.0732 | -6.629
-7 | -0.4252 | 0.04968 | -0.0868 | -8.5588
-6.5 | -0.4222 | 0.04206 | -0.0902 | -10.038
-6 | -0.4015 | 0.03674 | -0.0886 | -10.9281
-5.5 | -0.3661 | 0.03278 | -0.0861 | -11.1684
-5 | -0.3187 | 0.02956 | -0.0834 | -10.7815
-4.5 | -0.259 | 0.02676 | -0.0819 | -9.6786
-4 | -0.2094 | 0.02478 | -0.0787 | -8.4504
-3.5 | -0.1763 | 0.02293 | -0.0739 | -7.6886
-3 | -0.1528 | 0.02216 | -0.0663 | -6.8953
-2.5 | -0.1127 | 0.02336 | -0.0592 | -4.8245
-2 | -0.0735 | 0.02454 | -0.052 | -2.9951
-1.5 | -0.0341 | 0.02544 | -0.0455 | -1.3404
-1 | 0.0189 | 0.02588 | -0.042 | 0.73029
-0.5 | 0.0631 | 0.02639 | -0.0382 | 2.3911
0 | 0.1047 | 0.02708 | -0.035 | 3.8663
0.5 | 0.1701 | 0.02798 | -0.0366 | 6.0793
1 | 0.2873 | 0.02912 | -0.0481 | 9.8661
1.5 | 0.4235 | 0.03012 | -0.0634 | 14.0604
2 | 0.4305 | 0.03131 | -0.0586 | 13.7496
3 | 0.4725 | 0.03409 | -0.0492 | 13.8604
3.5 | 0.5227 | 0.03542 | -0.0478 | 14.7572
4 | 0.5823 | 0.03642 | -0.0468 | 15.9885
4.5 | 0.604 | 0.0388 | -0.0431 | 15.567
5 | 0.6773 | 0.03881 | -0.0418 | 17.4517
5.5 | 0.7286 | 0.03924 | -0.0385 | 18.5678
6 | 0.8123 | 0.0366 | -0.0344 | 22.194
6.5 | 0.9452 | 0.02753 | -0.0271 | 34.3335
7 | 0.9735 | 0.02664 | -0.0182 | 36.5428
7.5 | 0.9443 | 0.03196 | -0.0115 | 29.5463
8 | 0.9327 | 0.03755 | -0.007 | 24.8389
8.5 | 0.9586 | 0.04134 | -0.0023 | 23.1882
9 | 0.9981 | 0.0455 | 0.0016 | 21.9363
9.5 | 1.0158 | 0.05199 | 0.0039 | 19.5384
10 | 1.0113 | 0.05967 | 0.0044 | 16.9482
10.5 | 0.9899 | 0.06922 | 0.0027 | 14.3008
11 | 0.9497 | 0.08152 | -0.0029 | 11.6499
11.5 | 0.9069 | 0.09642 | -0.0117 | 9.4057
12 | 0.8695 | 0.11323 | -0.0225 | 7.6791
12.5 | 0.8479 | 0.12981 | -0.0325 | 6.5319
13 | 0.843 | 0.14415 | -0.0403 | 5.8481
14 | 0.8242 | 0.17975 | -0.0634 | 4.5853
14.5 | 0.8332 | 0.19207 | -0.0707 | 4.338
15 | 0.8509 | 0.20115 | -0.0755 | 4.2302
15.5 | 0.871 | 0.21076 | -0.0797 | 4.1327
16 | 0.8943 | 0.21955 | -0.0834 | 4.0733
16.5 | 0.9057 | 0.2283 | -0.0901 | 3.9671
17 | 0.9319 | 0.23752 | -0.0935 | 3.9235
17.5 | 0.9438 | 0.24564 | -0.1007 | 3.8422
18 | 0.9693 | 0.25488 | -0.1042 | 3.803
18.5 | 0.9918 | 0.26549 | -0.1092 | 3.7357
19 | 1.0058 | 0.2719 | -0.1165 | 3.6992
19.5 | 1.041 | 0.287 | -0.1176 | 3.6272
20 | 1.0474 | 0.2897 | -0.1278 | 3.6155

## 17. Re 250k Mach 0.00 (1)
BIGFOIL.COM POLAR EXPORT
NACA63-313 a=0.5
NACA63-313 a=0.5 |  |  |  | Cl Max: | 1.184 | at alpha= | 9.5 | deg
JavaFoil+Calcfoil stall+Eppler ext transition |  |  |  | L/D Max: | 76.435 | at alpha= | 5.5 | deg
Re: | 250000 |  |  | Cd Min: | 0.00914 | at alpha= | 1 | deg
Mach: | 0 |  |  | Cl=0 at alpha= | -1.9333 | deg
|  |  |  | @ Cl=0.1, Cd= | 0.009228
|  |  |  | @ Cl=0.4, Cd= | 0.0091948
|  |  |  | @ Cl=0.6, Cd= | 0.0098347
alpha (deg) | Cl | Cd | Cm | Cl/Cd
-18 | -0.632 | 0.20361 | -0.008 | -3.103
-17.5 | -0.653 | 0.19083 | -0.008 | -3.423
-17 | -0.674 | 0.17913 | -0.009 | -3.761
-16.5 | -0.693 | 0.17058 | -0.009 | -4.064
-16 | -0.711 | 0.15419 | -0.009 | -4.613
-15.5 | -0.728 | 0.14566 | -0.009 | -4.995
-15 | -0.742 | 0.13941 | -0.009 | -5.319
-14.5 | -0.753 | 0.12778 | -0.01 | -5.893
-14 | -0.761 | 0.12046 | -0.01 | -6.32
-13.5 | -0.767 | 0.1119 | -0.01 | -6.85
-13 | -0.768 | 0.10489 | -0.01 | -7.32
-12.5 | -0.762 | 0.09939 | -0.011 | -7.667
-12 | -0.749 | 0.09389 | -0.011 | -7.978
-11.5 | -0.733 | 0.08769 | -0.011 | -8.363
-11 | -0.714 | 0.08136 | -0.011 | -8.78
-10.5 | -0.693 | 0.07479 | -0.012 | -9.261
-10 | -0.668 | 0.07118 | -0.012 | -9.381
-9.5 | -0.64 | 0.0661 | -0.013 | -9.682
-9 | -0.61 | 0.06218 | -0.013 | -9.804
-8.5 | -0.577 | 0.05831 | -0.013 | -9.888
-8 | -0.541 | 0.05384 | -0.014 | -10.052
-7.5 | -0.504 | 0.05066 | -0.014 | -9.939
-7 | -0.464 | 0.04781 | -0.014 | -9.707
-6.5 | -0.423 | 0.04493 | -0.015 | -9.417
-6 | -0.381 | 0.04175 | -0.017 | -9.136
-5.5 | -0.418 | 0.01284 | -0.034 | -32.519
-5 | -0.361 | 0.01263 | -0.034 | -28.613
-4.5 | -0.304 | 0.01234 | -0.035 | -24.643
-4 | -0.246 | 0.01206 | -0.035 | -20.385
-3.5 | -0.187 | 0.01179 | -0.036 | -15.849
-3 | -0.128 | 0.01152 | -0.036 | -11.063
-2.5 | -0.068 | 0.00935 | -0.037 | -7.256
-2 | -0.008 | 0.00925 | -0.037 | -0.863
-1.5 | 0.052 | 0.00922 | -0.038 | 5.643
-1 | 0.112 | 0.00923 | -0.038 | 12.162
-0.5 | 0.172 | 0.00925 | -0.039 | 18.641
0 | 0.233 | 0.00926 | -0.039 | 25.101
0.5 | 0.293 | 0.00932 | -0.04 | 31.391
1 | 0.353 | 0.00914 | -0.04 | 38.601
1.5 | 0.413 | 0.00921 | -0.041 | 44.824
2 | 0.472 | 0.00934 | -0.041 | 50.485
2.5 | 0.531 | 0.00953 | -0.042 | 55.743
3 | 0.591 | 0.00982 | -0.042 | 60.191
3.5 | 0.646 | 0.00991 | -0.042 | 65.161
4 | 0.701 | 0.01019 | -0.043 | 68.847
4.5 | 0.756 | 0.01049 | -0.043 | 72.111
5 | 0.81 | 0.01087 | -0.043 | 74.568
5.5 | 0.863 | 0.01129 | -0.044 | 76.435
6 | 0.907 | 0.01698 | -0.044 | 53.447
6.5 | 0.956 | 0.0179 | -0.044 | 53.406
7 | 1.003 | 0.01881 | -0.044 | 53.306
7.5 | 1.047 | 0.01975 | -0.045 | 53.024
8 | 1.088 | 0.02095 | -0.045 | 51.919
8.5 | 1.124 | 0.02224 | -0.045 | 50.547
9 | 1.156 | 0.02352 | -0.046 | 49.175
9.5 | 1.184 | 0.02507 | -0.046 | 47.223
10 | 1.023 | 0.06597 | -0.023 | 15.499
10.5 | 1.04 | 0.07083 | -0.022 | 14.68
11 | 1.053 | 0.07585 | -0.021 | 13.889
11.5 | 1.064 | 0.08098 | -0.021 | 13.138
12 | 1.07 | 0.08727 | -0.021 | 12.265
12.5 | 1.071 | 0.09288 | -0.02 | 11.531
13 | 1.064 | 0.09954 | -0.021 | 10.689
13.5 | 1.052 | 0.10691 | -0.021 | 9.844
14 | 1.036 | 0.11382 | -0.02 | 9.102
14.5 | 1.017 | 0.1218 | -0.02 | 8.347

## 18. Re 250k Mach 0.00 (2)
BIGFOIL.COM POLAR EXPORT
NACA63-313 a=0.5
NACA63-313 a=0.5 |  |  |  | Cl Max: | 1.2331 | at alpha= | 13.5 | deg
XFOIL ncrit=9 |  |  |  | L/D Max: | 82.1199 | at alpha= | 6.5 | deg
Re: | 250000 |  |  | Cd Min: | 0.23924 | at alpha= | -20 | deg
Mach: | 0 |  |  | Cl=0 at alpha= | -1.9677 | deg
|  |  |  | @ Cl=0.1, Cd= | 0.010779
|  |  |  | @ Cl=0.4, Cd= | 0.01093
|  |  |  | @ Cl=0.6, Cd= | 0.011074
alpha (deg) | Cl | Cd | Cm | Cl/Cd
-20 | -0.6975 | 0.23924 | 0.0528 | -2.9155
-19.5 | -0.6802 | 0.23264 | 0.0484 | -2.9238
-19 | -0.671 | 0.2265 | 0.0412 | -2.9625
-18.5 | -0.6525 | 0.21792 | 0.0377 | -2.9942
-18 | -0.6306 | 0.21181 | 0.0355 | -2.9772
-17.5 | -0.6137 | 0.20512 | 0.0314 | -2.9919
-17 | -0.6125 | 0.19861 | 0.0229 | -3.0839
-16.5 | -0.5915 | 0.18917 | 0.0206 | -3.1268
-16 | -0.5687 | 0.18293 | 0.0187 | -3.1088
-15.5 | -0.5537 | 0.17596 | 0.0146 | -3.1467
-15 | -0.5605 | 0.16789 | 0.0052 | -3.3385
-14.5 | -0.5391 | 0.15882 | 0.0042 | -3.3944
-14 | -0.5177 | 0.15263 | 0.0024 | -3.3919
-13.5 | -0.5079 | 0.14517 | -0.0019 | -3.4987
-13 | -0.5208 | 0.13473 | -0.0124 | -3.8655
-12.5 | -0.5043 | 0.12603 | -0.0127 | -4.0014
-12 | -0.4867 | 0.11994 | -0.0144 | -4.0579
-11.5 | -0.4806 | 0.11184 | -0.0187 | -4.2972
-11 | -0.3886 | 0.09683 | -0.0287 | -4.0132
-10.5 | -0.5031 | 0.08848 | -0.0341 | -5.686
-10 | -0.4918 | 0.08218 | -0.0369 | -5.9844
-9.5 | -0.5398 | 0.06443 | -0.055 | -8.3781
-9 | -0.5831 | 0.05715 | -0.0631 | -10.203
-8 | -0.5898 | 0.02815 | -0.0554 | -20.952
-7.5 | -0.5489 | 0.02473 | -0.0537 | -22.1957
-7 | -0.5027 | 0.02249 | -0.0524 | -22.3522
-6.5 | -0.454 | 0.02023 | -0.0512 | -22.4419
-6 | -0.4047 | 0.01831 | -0.0501 | -22.1027
-5.5 | -0.3568 | 0.01671 | -0.049 | -21.3525
-5 | -0.3091 | 0.01531 | -0.0477 | -20.1894
-4.5 | -0.2585 | 0.01421 | -0.0471 | -18.1914
-4 | -0.2121 | 0.01227 | -0.0466 | -17.2861
-3.5 | -0.1652 | 0.01105 | -0.0456 | -14.9502
-3 | -0.1114 | 0.01085 | -0.0451 | -10.2673
-2.5 | -0.0571 | 0.01078 | -0.0446 | -5.2968
-2 | -0.0035 | 0.01075 | -0.0437 | -0.32558
-1.5 | 0.0507 | 0.01077 | -0.0431 | 4.7075
-1 | 0.1052 | 0.01078 | -0.0425 | 9.7588
-0.5 | 0.1595 | 0.01077 | -0.0419 | 14.8097
0 | 0.2132 | 0.01081 | -0.0412 | 19.7225
0.5 | 0.2658 | 0.01083 | -0.0401 | 24.5429
1 | 0.3168 | 0.01088 | -0.0388 | 29.1176
1.5 | 0.3666 | 0.01093 | -0.037 | 33.5407
2 | 0.4206 | 0.01093 | -0.0361 | 38.4812
2.5 | 0.4917 | 0.01102 | -0.0392 | 44.6189
3 | 0.5749 | 0.01108 | -0.045 | 51.8863
3.5 | 0.6531 | 0.01106 | -0.0501 | 59.0506
4 | 0.6945 | 0.01115 | -0.0478 | 62.287
4.5 | 0.7422 | 0.01113 | -0.0464 | 66.6846
5 | 0.7941 | 0.01111 | -0.0456 | 71.4761
5.5 | 0.8455 | 0.01101 | -0.0446 | 76.7938
6 | 0.8968 | 0.01113 | -0.0438 | 80.575
6.5 | 0.9452 | 0.01151 | -0.0426 | 82.1199
7 | 0.9818 | 0.01282 | -0.0401 | 76.5835
7.5 | 0.9943 | 0.016 | -0.0353 | 62.1437
8 | 1.0047 | 0.01897 | -0.0302 | 52.9626
8.5 | 1.0158 | 0.02123 | -0.0249 | 47.8474
9 | 1.0316 | 0.02362 | -0.021 | 43.6749
9.5 | 1.0446 | 0.0266 | -0.0175 | 39.2707
10 | 1.0677 | 0.02908 | -0.0151 | 36.716
10.5 | 1.0923 | 0.03223 | -0.0125 | 33.8908
11 | 1.1224 | 0.03463 | -0.0106 | 32.4112
11.5 | 1.1528 | 0.03735 | -0.009 | 30.8648
12 | 1.1892 | 0.04113 | -0.0075 | 28.9132
12.5 | 1.2098 | 0.04508 | -0.0057 | 26.8367
13 | 1.2229 | 0.04958 | -0.0041 | 24.6652
13.5 | 1.2331 | 0.05381 | -0.0031 | 22.9158
14 | 1.2292 | 0.06216 | -0.0024 | 19.7748
14.5 | 1.2028 | 0.07013 | -0.0028 | 17.151
15 | 1.1697 | 0.0802 | -0.0052 | 14.5848
15.5 | 1.1308 | 0.0925 | -0.0099 | 12.2249
16 | 1.0884 | 0.10732 | -0.0173 | 10.1416
16.5 | 1.0495 | 0.12342 | -0.0272 | 8.5035
17 | 0.8706 | 0.19966 | -0.0708 | 4.3604
17.5 | 0.8796 | 0.20843 | -0.0762 | 4.2201
18 | 0.9027 | 0.21298 | -0.0772 | 4.2384
18.5 | 0.9081 | 0.22403 | -0.0837 | 4.0535

## 19. Re 250k Mach 0.10 (1)
BIGFOIL.COM POLAR EXPORT
NACA63-313 a=0.5
NACA63-313 a=0.5 |  |  |  | Cl Max: | 1.184 | at alpha= | 9.5 | deg
JavaFoil+Calcfoil stall+Eppler ext transition |  |  |  | L/D Max: | 76.217 | at alpha= | 5.5 | deg
Re: | 250000 |  |  | Cd Min: | 0.00915 | at alpha= | 1 | deg
Mach: | 0.1 |  |  | Cl=0 at alpha= | -1.9333 | deg
|  |  |  | @ Cl=0.1, Cd= | 0.0092321
|  |  |  | @ Cl=0.4, Cd= | 0.0091953
|  |  |  | @ Cl=0.6, Cd= | 0.0098531
alpha (deg) | Cl | Cd | Cm | Cl/Cd
-18 | -0.585 | 0.21385 | -0.008 | -2.735
-17.5 | -0.609 | 0.19742 | -0.008 | -3.087
-17 | -0.634 | 0.18433 | -0.009 | -3.437
-16.5 | -0.657 | 0.17435 | -0.009 | -3.766
-16 | -0.678 | 0.16277 | -0.009 | -4.168
-15.5 | -0.698 | 0.15045 | -0.009 | -4.642
-15 | -0.716 | 0.14187 | -0.009 | -5.048
-14.5 | -0.731 | 0.13236 | -0.01 | -5.525
-14 | -0.743 | 0.12283 | -0.01 | -6.05
-13.5 | -0.752 | 0.11509 | -0.01 | -6.53
-13 | -0.756 | 0.10876 | -0.01 | -6.95
-12.5 | -0.753 | 0.10005 | -0.011 | -7.523
-12 | -0.742 | 0.09538 | -0.011 | -7.778
-11.5 | -0.728 | 0.08784 | -0.011 | -8.284
-11 | -0.711 | 0.08199 | -0.012 | -8.666
-10.5 | -0.69 | 0.07581 | -0.012 | -9.101
-10 | -0.666 | 0.07143 | -0.012 | -9.328
-9.5 | -0.64 | 0.06667 | -0.013 | -9.594
-9 | -0.61 | 0.0623 | -0.013 | -9.787
-8.5 | -0.577 | 0.05806 | -0.013 | -9.944
-8 | -0.542 | 0.05424 | -0.014 | -10
-7.5 | -0.505 | 0.051 | -0.014 | -9.904
-7 | -0.465 | 0.04783 | -0.014 | -9.732
-6.5 | -0.425 | 0.04502 | -0.015 | -9.431
-6 | -0.382 | 0.04206 | -0.016 | -9.091
-5.5 | -0.419 | 0.01303 | -0.034 | -32.197
-5 | -0.363 | 0.01265 | -0.034 | -28.692
-4.5 | -0.306 | 0.01236 | -0.035 | -24.72
-4 | -0.247 | 0.01207 | -0.035 | -20.464
-3.5 | -0.188 | 0.0118 | -0.036 | -15.909
-3 | -0.128 | 0.01154 | -0.036 | -11.108
-2.5 | -0.068 | 0.00935 | -0.037 | -7.291
-2 | -0.008 | 0.00929 | -0.037 | -0.863
-1.5 | 0.052 | 0.00924 | -0.038 | 5.658
-1 | 0.113 | 0.00923 | -0.038 | 12.223
-0.5 | 0.173 | 0.00925 | -0.039 | 18.728
0 | 0.234 | 0.00931 | -0.039 | 25.11
0.5 | 0.294 | 0.00935 | -0.04 | 31.462
1 | 0.354 | 0.00915 | -0.04 | 38.737
1.5 | 0.415 | 0.00921 | -0.041 | 45.029
2 | 0.474 | 0.00936 | -0.041 | 50.669
2.5 | 0.534 | 0.00961 | -0.042 | 55.589
3 | 0.594 | 0.00984 | -0.042 | 60.331
3.5 | 0.649 | 0.00996 | -0.042 | 65.118
4 | 0.704 | 0.01024 | -0.043 | 68.813
4.5 | 0.76 | 0.01054 | -0.043 | 72.057
5 | 0.814 | 0.01093 | -0.044 | 74.497
5.5 | 0.866 | 0.01137 | -0.044 | 76.217
6 | 0.911 | 0.01709 | -0.044 | 53.3
6.5 | 0.96 | 0.01805 | -0.044 | 53.174
7 | 1.006 | 0.01898 | -0.045 | 53.017
7.5 | 1.051 | 0.01994 | -0.045 | 52.705
8 | 1.091 | 0.02121 | -0.045 | 51.452
8.5 | 1.127 | 0.02248 | -0.046 | 50.128
9 | 1.158 | 0.02389 | -0.046 | 48.47
9.5 | 1.184 | 0.02534 | -0.046 | 46.735
10 | 1.022 | 0.06633 | -0.022 | 15.406
10.5 | 1.038 | 0.07141 | -0.022 | 14.54
11 | 1.051 | 0.0768 | -0.021 | 13.686
11.5 | 1.059 | 0.08168 | -0.02 | 12.963
12 | 1.064 | 0.08785 | -0.021 | 12.109
12.5 | 1.062 | 0.09339 | -0.021 | 11.366
13 | 1.05 | 0.1002 | -0.02 | 10.482
13.5 | 1.035 | 0.10736 | -0.02 | 9.641
14 | 1.015 | 0.11485 | -0.019 | 8.838
14.5 | 0.991 | 0.12404 | -0.02 | 7.993

## 20. Re 250k Mach 0.10 (2)
BIGFOIL.COM POLAR EXPORT
NACA63-313 a=0.5
NACA63-313 a=0.5 |  |  |  | Cl Max: | 1.22 | at alpha= | 13.5 | deg
XFOIL ncrit=9 |  |  |  | L/D Max: | 81.9224 | at alpha= | 6.5 | deg
Re: | 250000 |  |  | Cd Min: | 0.22501 | at alpha= | 18.5 | deg
Mach: | 0.1 |  |  | Cl=0 at alpha= | -1.9689 | deg
|  |  |  | @ Cl=0.1, Cd= | 0.010829
|  |  |  | @ Cl=0.4, Cd= | 0.01098
|  |  |  | @ Cl=0.6, Cd= | 0.011137
alpha (deg) | Cl | Cd | Cm | Cl/Cd
-13.5 | -0.5073 | 0.14573 | -0.0019 | -3.4811
-13 | -0.5193 | 0.13552 | -0.0122 | -3.8319
-12.5 | -0.5006 | 0.12705 | -0.0122 | -3.9402
-12 | -0.4835 | 0.1208 | -0.0141 | -4.0025
-11.5 | -0.4778 | 0.11257 | -0.0186 | -4.2445
-11 | -0.5158 | 0.09552 | -0.0362 | -5.3999
-10.5 | -0.492 | 0.091 | -0.0322 | -5.4066
-10 | -0.4835 | 0.08393 | -0.0357 | -5.7608
-9.5 | -0.5241 | 0.0665 | -0.0534 | -7.8812
-9 | -0.5801 | 0.05832 | -0.0634 | -9.9468
-8.5 | -0.604 | 0.03767 | -0.0608 | -16.034
-8 | -0.5917 | 0.02888 | -0.0561 | -20.4882
-7.5 | -0.5516 | 0.02523 | -0.0543 | -21.8629
-7 | -0.5056 | 0.0229 | -0.053 | -22.0786
-6.5 | -0.4567 | 0.02051 | -0.0517 | -22.2672
-6 | -0.4063 | 0.01876 | -0.0506 | -21.6578
-5.5 | -0.3586 | 0.01686 | -0.0495 | -21.2693
-5 | -0.3103 | 0.01545 | -0.0482 | -20.0841
-4.5 | -0.26 | 0.01432 | -0.0475 | -18.1564
-4 | -0.2121 | 0.01255 | -0.0469 | -16.9004
-3.5 | -0.166 | 0.0111 | -0.046 | -14.955
-3 | -0.112 | 0.01089 | -0.0454 | -10.2847
-2.5 | -0.0574 | 0.01082 | -0.0449 | -5.305
-2 | -0.0034 | 0.0108 | -0.044 | -0.31481
-1.5 | 0.0512 | 0.01082 | -0.0434 | 4.732
-1 | 0.106 | 0.01083 | -0.0428 | 9.7876
-0.5 | 0.1606 | 0.01081 | -0.0422 | 14.8566
0 | 0.2147 | 0.01086 | -0.0415 | 19.7698
0.5 | 0.2677 | 0.01088 | -0.0404 | 24.6048
1 | 0.319 | 0.01092 | -0.0391 | 29.2125
1.5 | 0.369 | 0.01098 | -0.0373 | 33.6066
2 | 0.4232 | 0.01098 | -0.0363 | 38.5428
2.5 | 0.4935 | 0.01107 | -0.0392 | 44.5799
3 | 0.5765 | 0.01114 | -0.0449 | 51.7504
3.5 | 0.657 | 0.01113 | -0.0503 | 59.0296
4 | 0.6985 | 0.01122 | -0.048 | 62.2549
4.5 | 0.7464 | 0.01118 | -0.0465 | 66.7621
5 | 0.7988 | 0.01115 | -0.0457 | 71.6413
5.5 | 0.8506 | 0.01105 | -0.0446 | 76.9774
6 | 0.902 | 0.01119 | -0.0438 | 80.6077
6.5 | 0.9503 | 0.0116 | -0.0425 | 81.9224
7 | 0.9841 | 0.01312 | -0.0396 | 75.0076
7.5 | 0.9941 | 0.01642 | -0.0345 | 60.542
8 | 1.0037 | 0.01927 | -0.029 | 52.0861
8.5 | 1.0131 | 0.02168 | -0.0237 | 46.7297
9 | 1.0301 | 0.02411 | -0.0201 | 42.725
9.5 | 1.0437 | 0.02714 | -0.0167 | 38.4562
10 | 1.0668 | 0.0297 | -0.0142 | 35.9192
10.5 | 1.0924 | 0.03283 | -0.0117 | 33.2744
11 | 1.1232 | 0.03535 | -0.0098 | 31.7737
11.5 | 1.1535 | 0.0382 | -0.0081 | 30.1963
12 | 1.1869 | 0.04222 | -0.0065 | 28.1123
12.5 | 1.2046 | 0.04656 | -0.0046 | 25.872
13 | 1.2133 | 0.05149 | -0.003 | 23.5638
13.5 | 1.22 | 0.05613 | -0.0022 | 21.7353
14 | 1.2117 | 0.065 | -0.0019 | 18.6415
14.5 | 1.1818 | 0.0737 | -0.003 | 16.0353
15 | 1.1468 | 0.08448 | -0.0064 | 13.5748
15.5 | 1.1076 | 0.09758 | -0.0121 | 11.3507
16.5 | 0.8848 | 0.18416 | -0.0602 | 4.8045
17 | 0.8722 | 0.20069 | -0.0714 | 4.346
17.5 | 0.8807 | 0.20964 | -0.0771 | 4.201
18 | 0.9038 | 0.21441 | -0.0783 | 4.2153
18.5 | 0.9111 | 0.22501 | -0.0842 | 4.0492

## 21. Re 250k Mach 0.25 (1)
BIGFOIL.COM POLAR EXPORT
NACA63-313 a=0.5
NACA63-313 a=0.5 |  |  |  | Cl Max: | 1.163 | at alpha= | 9 | deg
JavaFoil+Calcfoil stall+Eppler ext transition |  |  |  | L/D Max: | 75.057 | at alpha= | 5.5 | deg
Re: | 250000 |  |  | Cd Min: | 0.0093 | at alpha= | 2.5 | deg
Mach: | 0.25 |  |  | Cl=0 at alpha= | -1.9355 | deg
|  |  |  | @ Cl=0.1, Cd= | 0.0093203
|  |  |  | @ Cl=0.4, Cd= | 0.009369
|  |  |  | @ Cl=0.6, Cd= | 0.0098848
alpha (deg) | Cl | Cd | Cm | Cl/Cd
-16.5 | -0.306 | 0.23416 | -0.01 | -1.306
-16 | -0.372 | 0.20419 | -0.01 | -1.819
-15.5 | -0.431 | 0.20748 | -0.009 | -2.077
-15 | -0.486 | 0.18583 | -0.009 | -2.615
-14.5 | -0.536 | 0.16659 | -0.009 | -3.218
-14 | -0.581 | 0.14682 | -0.01 | -3.955
-13.5 | -0.619 | 0.13368 | -0.01 | -4.633
-13 | -0.651 | 0.12123 | -0.01 | -5.372
-12.5 | -0.67 | 0.11295 | -0.011 | -5.934
-12 | -0.677 | 0.1032 | -0.011 | -6.56
-11.5 | -0.678 | 0.09642 | -0.011 | -7.034
-11 | -0.674 | 0.08788 | -0.011 | -7.671
-10.5 | -0.665 | 0.08058 | -0.012 | -8.248
-10 | -0.65 | 0.07568 | -0.012 | -8.588
-9.5 | -0.631 | 0.06945 | -0.013 | -9.082
-9 | -0.607 | 0.06472 | -0.013 | -9.375
-8.5 | -0.579 | 0.05994 | -0.014 | -9.653
-8 | -0.547 | 0.05532 | -0.014 | -9.882
-7.5 | -0.512 | 0.05217 | -0.014 | -9.806
-7 | -0.473 | 0.04878 | -0.014 | -9.697
-6.5 | -0.433 | 0.04564 | -0.015 | -9.477
-6 | -0.39 | 0.04279 | -0.016 | -9.12
-5.5 | -0.346 | 0.04043 | -0.017 | -8.556
-5 | -0.372 | 0.01291 | -0.035 | -28.819
-4.5 | -0.313 | 0.01252 | -0.036 | -25.035
-4 | -0.254 | 0.01224 | -0.036 | -20.713
-3.5 | -0.193 | 0.01195 | -0.037 | -16.138
-3 | -0.132 | 0.01168 | -0.037 | -11.263
-2.5 | -0.07 | 0.00948 | -0.038 | -7.391
-2 | -0.008 | 0.00938 | -0.038 | -0.879
-1.5 | 0.054 | 0.00935 | -0.039 | 5.747
-1 | 0.116 | 0.00931 | -0.039 | 12.456
-0.5 | 0.178 | 0.00931 | -0.04 | 19.122
0 | 0.24 | 0.00939 | -0.04 | 25.585
0.5 | 0.302 | 0.00952 | -0.041 | 31.762
1 | 0.364 | 0.00934 | -0.041 | 39.023
1.5 | 0.426 | 0.00939 | -0.042 | 45.379
2 | 0.487 | 0.00957 | -0.042 | 50.905
2.5 | 0.547 | 0.0093 | -0.043 | 58.745
3 | 0.605 | 0.00994 | -0.043 | 60.87
3.5 | 0.663 | 0.0102 | -0.043 | 65.038
4 | 0.721 | 0.01051 | -0.044 | 68.551
4.5 | 0.777 | 0.01089 | -0.044 | 71.363
5 | 0.832 | 0.01131 | -0.045 | 73.593
5.5 | 0.886 | 0.0118 | -0.045 | 75.057
6 | 0.931 | 0.01793 | -0.045 | 51.902
6.5 | 0.98 | 0.01892 | -0.045 | 51.77
7 | 1.026 | 0.01999 | -0.046 | 51.308
7.5 | 1.069 | 0.02117 | -0.046 | 50.5
8 | 1.107 | 0.02248 | -0.046 | 49.251
8.5 | 1.139 | 0.02394 | -0.047 | 47.573
9 | 1.163 | 0.02552 | -0.047 | 45.594
9.5 | 1.003 | 0.06401 | -0.023 | 15.669
10 | 1.016 | 0.0685 | -0.022 | 14.825
10.5 | 1.021 | 0.07415 | -0.021 | 13.773
11 | 1.021 | 0.08004 | -0.021 | 12.761
11.5 | 1.013 | 0.08702 | -0.02 | 11.646
12 | 0.998 | 0.09319 | -0.02 | 10.714
12.5 | 0.973 | 0.10285 | -0.02 | 9.464
13 | 0.934 | 0.11004 | -0.019 | 8.49
13.5 | 0.887 | 0.12317 | -0.018 | 7.199
14 | 0.831 | 0.13238 | -0.018 | 6.28

## 22. Re 250k Mach 0.25 (2)
BIGFOIL.COM POLAR EXPORT
NACA63-313 a=0.5
NACA63-313 a=0.5 |  |  |  | Cl Max: | 1.1612 | at alpha= | 12 | deg
XFOIL ncrit=9 |  |  |  | L/D Max: | 80.6245 | at alpha= | 6 | deg
Re: | 250000 |  |  | Cd Min: | 0.24463 | at alpha= | -20 | deg
Mach: | 0.25 |  |  | Cl=0 at alpha= | -1.9705 | deg
|  |  |  | @ Cl=0.1, Cd= | 0.01104
|  |  |  | @ Cl=0.4, Cd= | 0.011276
|  |  |  | @ Cl=0.6, Cd= | 0.011423
alpha (deg) | Cl | Cd | Cm | Cl/Cd
-20 | -0.711 | 0.24463 | 0.0559 | -2.9064
-19.5 | -0.6929 | 0.23763 | 0.051 | -2.9159
-19 | -0.6835 | 0.23207 | 0.0433 | -2.9452
-18.5 | -0.6594 | 0.22272 | 0.0409 | -2.9607
-18 | -0.6385 | 0.21633 | 0.0378 | -2.9515
-17.5 | -0.6209 | 0.20928 | 0.0331 | -2.9668
-17 | -0.619 | 0.20349 | 0.0244 | -3.0419
-16.5 | -0.5911 | 0.19358 | 0.0232 | -3.0535
-16 | -0.5701 | 0.18697 | 0.0204 | -3.0492
-15.5 | -0.5565 | 0.17967 | 0.0151 | -3.0973
-15 | -0.5604 | 0.17247 | 0.0061 | -3.2493
-14.5 | -0.5294 | 0.16336 | 0.0065 | -3.2407
-14 | -0.5108 | 0.15662 | 0.0037 | -3.2614
-13.5 | -0.5113 | 0.14862 | -0.004 | -3.4403
-12.5 | -0.484 | 0.13179 | -0.0101 | -3.6725
-12 | -0.4691 | 0.12479 | -0.013 | -3.7591
-11.5 | -0.4775 | 0.11464 | -0.0224 | -4.1652
-11 | -0.4859 | 0.10262 | -0.0295 | -4.7349
-10.5 | -0.4565 | 0.09858 | -0.0278 | -4.6308
-10 | -0.454 | 0.08984 | -0.0335 | -5.0534
-9.5 | -0.5307 | 0.07064 | -0.0601 | -7.5127
-9 | -0.534 | 0.0586 | -0.0673 | -9.1126
-8.5 | -0.5825 | 0.04335 | -0.065 | -13.4371
-8 | -0.5856 | 0.0344 | -0.0615 | -17.0233
-7.5 | -0.5605 | 0.02831 | -0.0583 | -19.7987
-7 | -0.5176 | 0.02531 | -0.0566 | -20.4504
-6.5 | -0.4702 | 0.02223 | -0.0548 | -21.1516
-6 | -0.4193 | 0.01997 | -0.0531 | -20.9965
-5.5 | -0.3688 | 0.01772 | -0.052 | -20.8126
-5 | -0.3167 | 0.01639 | -0.0509 | -19.3228
-4.5 | -0.2663 | 0.01503 | -0.0497 | -17.7179
-4 | -0.2152 | 0.01369 | -0.0487 | -15.7195
-3.5 | -0.1705 | 0.01141 | -0.048 | -14.943
-3 | -0.1156 | 0.01114 | -0.0471 | -10.377
-2.5 | -0.0594 | 0.01102 | -0.0464 | -5.3902
-2 | -0.0033 | 0.01102 | -0.0457 | -0.29946
-1.5 | 0.0527 | 0.01104 | -0.0447 | 4.7736
-1 | 0.1096 | 0.01104 | -0.0443 | 9.9275
-0.5 | 0.1663 | 0.01108 | -0.0437 | 15.009
0 | 0.2224 | 0.01108 | -0.043 | 20.0722
0.5 | 0.2773 | 0.01115 | -0.0422 | 24.87
1 | 0.3311 | 0.01119 | -0.0408 | 29.5889
1.5 | 0.3828 | 0.01125 | -0.0391 | 34.0267
2 | 0.4352 | 0.01133 | -0.0375 | 38.4113
2.5 | 0.5025 | 0.01134 | -0.0388 | 44.3122
3 | 0.5864 | 0.01142 | -0.0443 | 51.3485
3.5 | 0.6764 | 0.01144 | -0.051 | 59.1259
4 | 0.7211 | 0.01153 | -0.049 | 62.5412
4.5 | 0.7712 | 0.01142 | -0.0472 | 67.5306
5 | 0.8241 | 0.01143 | -0.0461 | 72.0997
5.5 | 0.8775 | 0.01132 | -0.0447 | 77.5177
6 | 0.9296 | 0.01153 | -0.0434 | 80.6245
6.5 | 0.9744 | 0.01228 | -0.0411 | 79.3485
7 | 0.9896 | 0.01503 | -0.0359 | 65.8417
7.5 | 0.9902 | 0.01839 | -0.0292 | 53.8445
8 | 0.9932 | 0.02122 | -0.0231 | 46.8049
8.5 | 1.0043 | 0.02418 | -0.0189 | 41.5343
9 | 1.022 | 0.02703 | -0.0158 | 37.8098
9.5 | 1.0391 | 0.03024 | -0.0126 | 34.3618
10 | 1.0637 | 0.03313 | -0.01 | 32.1069
10.5 | 1.0937 | 0.03635 | -0.0074 | 30.088
11 | 1.1253 | 0.03965 | -0.0052 | 28.3808
11.5 | 1.1512 | 0.04356 | -0.0034 | 26.4279
12 | 1.1612 | 0.0493 | -0.0015 | 23.5538
12.5 | 1.1559 | 0.05601 | -0.0003 | 20.6374
13 | 1.1377 | 0.06422 | -0.0006 | 17.7157
13.5 | 1.1106 | 0.0739 | -0.0028 | 15.0284
14 | 1.075 | 0.086 | -0.0076 | 12.5
14.5 | 1.0307 | 0.10141 | -0.0159 | 10.1637
15 | 0.9769 | 0.12177 | -0.0289 | 8.0225
15.5 | 0.9279 | 0.14508 | -0.0435 | 6.3958
16 | 0.8574 | 0.18892 | -0.0665 | 4.5384
16.5 | 0.8844 | 0.19276 | -0.0663 | 4.5881
17 | 0.889 | 0.20484 | -0.0726 | 4.34

## 23. Re 250k Mach 0.50 (1)
BIGFOIL.COM POLAR EXPORT
NACA63-313 a=0.5
NACA63-313 a=0.5 |  |  |  | Cl Max: | 1.182 | at alpha= | 20 | deg
JavaFoil+Calcfoil stall+Eppler ext transition |  |  |  | L/D Max: | 68.758 | at alpha= | 5 | deg
Re: | 250000 |  |  | Cd Min: | 0.00977 | at alpha= | -1 | deg
Mach: | 0.5 |  |  | Cl=0 at alpha= | -1.9348 | deg
|  |  |  | @ Cl=0.1, Cd= | 0.0097871
|  |  |  | @ Cl=0.4, Cd= | 0.010256
|  |  |  | @ Cl=0.6, Cd= | 0.010696
alpha (deg) | Cl | Cd | Cm | Cl/Cd
-20 | -0.99 | 0.26956 | -0.014 | -3.673
-19.5 | -0.964 | 0.26148 | -0.014 | -3.685
-19 | -0.937 | 0.26204 | -0.014 | -3.576
-18.5 | -0.91 | 0.25744 | -0.014 | -3.537
-18 | -0.882 | 0.23626 | -0.014 | -3.733
-17.5 | -0.855 | 0.22976 | -0.014 | -3.72
-17 | -0.828 | 0.22324 | -0.014 | -3.708
-16.5 | -0.801 | 0.22228 | -0.015 | -3.603
-16 | -0.774 | 0.21233 | -0.015 | -3.645
-15.5 | -0.745 | 0.20924 | -0.014 | -3.562
-15 | -0.718 | 0.19644 | -0.014 | -3.655
-14.5 | -0.691 | 0.19066 | -0.015 | -3.625
-14 | -0.664 | 0.18634 | -0.015 | -3.564
-13.5 | -0.637 | 0.17541 | -0.015 | -3.631
-13 | -0.609 | 0.17848 | -0.015 | -3.411
-12.5 | -0.581 | 0.16743 | -0.014 | -3.47
-12 | -0.554 | 0.1553 | -0.015 | -3.567
-11.5 | -0.527 | 0.15184 | -0.015 | -3.469
-11 | -0.499 | 0.14715 | -0.015 | -3.394
-10.5 | -0.472 | 0.14389 | -0.015 | -3.281
-10 | -0.444 | 0.13895 | -0.014 | -3.194
-9.5 | -0.417 | 0.12668 | -0.014 | -3.288
-9 | -0.389 | 0.12368 | -0.014 | -3.146
-8.5 | -0.362 | 0.12269 | -0.015 | -2.948
-8 | -0.334 | 0.09325 | -0.014 | -3.581
-7.5 | -0.306 | 0.09177 | -0.014 | -3.34
-7 | -0.451 | 0.05694 | -0.015 | -7.917
-6.5 | -0.443 | 0.05029 | -0.016 | -8.812
-6 | -0.414 | 0.04643 | -0.016 | -8.911
-5.5 | -0.374 | 0.04291 | -0.017 | -8.715
-5 | -0.328 | 0.04026 | -0.018 | -8.15
-4.5 | -0.279 | 0.03762 | -0.019 | -7.419
-4 | -0.281 | 0.01315 | -0.04 | -21.405
-3.5 | -0.215 | 0.01273 | -0.041 | -16.855
-3 | -0.147 | 0.01238 | -0.042 | -11.846
-2.5 | -0.078 | 0.01203 | -0.042 | -6.496
-2 | -0.009 | 0.0098 | -0.043 | -0.939
-1.5 | 0.06 | 0.00981 | -0.043 | 6.117
-1 | 0.13 | 0.00977 | -0.044 | 13.266
-0.5 | 0.199 | 0.00989 | -0.044 | 20.118
0 | 0.269 | 0.00995 | -0.045 | 26.98
0.5 | 0.335 | 0.01011 | -0.045 | 33.163
1 | 0.402 | 0.01026 | -0.046 | 39.203
1.5 | 0.469 | 0.01026 | -0.046 | 45.735
2 | 0.535 | 0.01043 | -0.047 | 51.264
2.5 | 0.601 | 0.0107 | -0.047 | 56.115
3 | 0.666 | 0.01109 | -0.047 | 60.063
3.5 | 0.73 | 0.01149 | -0.048 | 63.514
4 | 0.793 | 0.01201 | -0.048 | 66
4.5 | 0.853 | 0.01259 | -0.049 | 67.801
5 | 0.912 | 0.01327 | -0.049 | 68.758
5.5 | 0.962 | 0.0204 | -0.049 | 47.142
6 | 1.011 | 0.0218 | -0.05 | 46.389
6.5 | 1.054 | 0.02349 | -0.05 | 44.85
7 | 1.086 | 0.02524 | -0.05 | 43.045
7.5 | 0.937 | 0.05365 | -0.025 | 17.462
8 | 0.921 | 0.06016 | -0.021 | 15.31
8.5 | 0.808 | 0.07307 | -0.019 | 11.052
9 | 0.596 | 0.11391 | -0.02 | 5.228
9.5 | 0.622 | 0.12265 | -0.02 | 5.072
10 | 0.65 | 0.13467 | -0.023 | 4.824
10.5 | 0.676 | 0.13743 | -0.023 | 4.92
11 | 0.703 | 0.14071 | -0.023 | 4.994
11.5 | 0.73 | 0.15531 | -0.026 | 4.703
12 | 0.757 | 0.1571 | -0.026 | 4.819
12.5 | 0.783 | 0.16126 | -0.027 | 4.858
13 | 0.81 | 0.17159 | -0.027 | 4.72
13.5 | 0.838 | 0.18162 | -0.03 | 4.612
14 | 0.864 | 0.18198 | -0.03 | 4.747
14.5 | 0.89 | 0.19205 | -0.03 | 4.635
15 | 0.918 | 0.20616 | -0.032 | 4.455
15.5 | 0.944 | 0.21146 | -0.033 | 4.466
16 | 0.971 | 0.22069 | -0.033 | 4.398
16.5 | 0.999 | 0.22545 | -0.035 | 4.43
17 | 1.025 | 0.2326 | -0.036 | 4.407
17.5 | 1.051 | 0.24962 | -0.036 | 4.209
18 | 1.076 | 0.25446 | -0.036 | 4.23
18.5 | 1.105 | 0.26549 | -0.038 | 4.164
19 | 1.131 | 0.26972 | -0.039 | 4.193
19.5 | 1.156 | 0.27585 | -0.039 | 4.192
20 | 1.182 | 0.27839 | -0.039 | 4.245

## 24. Re 250k Mach 0.50 (2)
BIGFOIL.COM POLAR EXPORT
NACA63-313 a=0.5
NACA63-313 a=0.5 |  |  |  | Cl Max: | 1.0527 | at alpha= | 20 | deg
XFOIL ncrit=9 |  |  |  | L/D Max: | 76.2616 | at alpha= | 5.5 | deg
Re: | 250000 |  |  | Cd Min: | 0.28679 | at alpha= | 20 | deg
Mach: | 0.5 |  |  | Cl=0 at alpha= | -1.9673 | deg
|  |  |  | @ Cl=0.1, Cd= | 0.012129
|  |  |  | @ Cl=0.4, Cd= | 0.012594
|  |  |  | @ Cl=0.6, Cd= | 0.013023
alpha (deg) | Cl | Cd | Cm | Cl/Cd
-20 | -0.772 | 0.26825 | 0.0669 | -2.8779
-19.5 | -0.7555 | 0.26223 | 0.0591 | -2.8811
-19 | -0.7262 | 0.25084 | 0.0562 | -2.8951
-18.5 | -0.7019 | 0.24277 | 0.0516 | -2.8912
-18 | -0.679 | 0.23465 | 0.0462 | -2.8937
-17.5 | -0.6671 | 0.22904 | 0.0372 | -2.9126
-17 | -0.6357 | 0.21748 | 0.0349 | -2.923
-16.5 | -0.6113 | 0.20957 | 0.0307 | -2.9169
-16 | -0.5895 | 0.20148 | 0.0254 | -2.9258
-15.5 | -0.5859 | 0.19611 | 0.0155 | -2.9876
-15 | -0.5486 | 0.18452 | 0.015 | -2.9731
-14.5 | -0.5256 | 0.17671 | 0.0108 | -2.9744
-14 | -0.5172 | 0.16966 | 0.0028 | -3.0484
-13.5 | -0.4985 | 0.15998 | -0.0018 | -3.116
-13 | -0.4697 | 0.15196 | -0.0039 | -3.0909
-12.5 | -0.451 | 0.14416 | -0.0084 | -3.1285
-12 | -0.4554 | 0.13625 | -0.0187 | -3.3424
-11.5 | -0.4261 | 0.12706 | -0.0195 | -3.3535
-11 | -0.4046 | 0.11963 | -0.0231 | -3.3821
-10.5 | -0.4129 | 0.11026 | -0.0354 | -3.7448
-9.5 | -0.3597 | 0.09255 | -0.0449 | -3.8865
-9 | -0.3885 | 0.07423 | -0.0575 | -5.2337
-8.5 | -0.3971 | 0.06469 | -0.062 | -6.1385
-8 | -0.4273 | 0.05284 | -0.0713 | -8.0867
-7.5 | -0.4607 | 0.04463 | -0.0751 | -10.3227
-7 | -0.4848 | 0.03853 | -0.0729 | -12.5824
-6.5 | -0.4801 | 0.03243 | -0.0704 | -14.8042
-6 | -0.4524 | 0.02712 | -0.0676 | -16.6814
-5.5 | -0.4059 | 0.02322 | -0.0648 | -17.4806
-5 | -0.3519 | 0.02003 | -0.0626 | -17.5686
-4.5 | -0.2923 | 0.01792 | -0.0606 | -16.3114
-4 | -0.2361 | 0.01619 | -0.0585 | -14.5831
-3.5 | -0.1793 | 0.01472 | -0.0567 | -12.1807
-3 | -0.1298 | 0.01236 | -0.0554 | -10.5016
-2.5 | -0.0681 | 0.01205 | -0.0539 | -5.6515
-2 | -0.0042 | 0.01201 | -0.0527 | -0.34971
-1.5 | 0.06 | 0.01211 | -0.0517 | 4.9546
-1 | 0.1244 | 0.01214 | -0.0506 | 10.2471
-0.5 | 0.1893 | 0.01221 | -0.0502 | 15.5037
0 | 0.2536 | 0.01233 | -0.0497 | 20.5677
0.5 | 0.3181 | 0.01235 | -0.0488 | 25.7571
1 | 0.3797 | 0.01253 | -0.0479 | 30.3033
1.5 | 0.4398 | 0.01272 | -0.0463 | 34.5755
2 | 0.4998 | 0.01278 | -0.0442 | 39.108
2.5 | 0.5572 | 0.01293 | -0.0418 | 43.0936
3 | 0.6309 | 0.01309 | -0.0426 | 48.1971
3.5 | 0.7301 | 0.01322 | -0.0485 | 55.2269
4 | 0.8214 | 0.01303 | -0.0524 | 63.0391
4.5 | 0.87 | 0.01303 | -0.0486 | 66.769
5 | 0.9299 | 0.01275 | -0.0456 | 72.9333
5.5 | 0.9853 | 0.01292 | -0.0422 | 76.2616
6 | 1.0144 | 0.01433 | -0.0358 | 70.7886
6.5 | 0.9887 | 0.01795 | -0.0252 | 55.0808
7 | 0.9703 | 0.02269 | -0.0187 | 42.7633
7.5 | 0.9686 | 0.02729 | -0.0144 | 35.4929
8 | 0.975 | 0.0317 | -0.0108 | 30.7571
8.5 | 0.9865 | 0.03599 | -0.0074 | 27.4104
9 | 1.0089 | 0.03984 | -0.0039 | 25.3238
9.5 | 1.0301 | 0.04435 | -0.0007 | 23.2266
10 | 1.0431 | 0.05017 | 0.0014 | 20.7913
10.5 | 1.0391 | 0.05782 | 0.0016 | 17.9713
11 | 1.0234 | 0.06706 | -0.0006 | 15.261
11.5 | 0.9958 | 0.07867 | -0.0054 | 12.6579
12 | 0.9627 | 0.09257 | -0.0133 | 10.3997
12.5 | 0.9283 | 0.10853 | -0.0235 | 8.5534
13 | 0.8955 | 0.12637 | -0.0352 | 7.0863
13.5 | 0.8743 | 0.14411 | -0.0459 | 6.0669
14 | 0.8695 | 0.15872 | -0.0541 | 5.4782
14.5 | 0.8721 | 0.17203 | -0.0615 | 5.0695
15 | 0.8796 | 0.18465 | -0.0687 | 4.7636
15.5 | 0.9002 | 0.19992 | -0.0723 | 4.5028
16 | 0.9098 | 0.21164 | -0.0803 | 4.2988
16.5 | 0.9151 | 0.22181 | -0.09 | 4.1256
17 | 0.9486 | 0.23 | -0.0902 | 4.1243
17.5 | 0.9607 | 0.24093 | -0.0979 | 3.9875
18 | 0.9704 | 0.25041 | -0.107 | 3.8752
18.5 | 0.9944 | 0.25858 | -0.1111 | 3.8456
19 | 1.0189 | 0.26896 | -0.1147 | 3.7883
19.5 | 1.0311 | 0.27808 | -0.1241 | 3.7079
20 | 1.0527 | 0.28679 | -0.1294 | 3.6706

## 25. Re 500k Mach 0.00 (1)
BIGFOIL.COM POLAR EXPORT
NACA63-313 a=0.5
NACA63-313 a=0.5 |  |  |  | Cl Max: | 1.251 | at alpha= | 11.5 | deg
JavaFoil+Calcfoil stall+Eppler ext transition |  |  |  | L/D Max: | 104.743 | at alpha= | 5.5 | deg
Re: | 500000 |  |  | Cd Min: | 0.00722 | at alpha= | 1.5 | deg
Mach: | 0 |  |  | Cl=0 at alpha= | -1.9333 | deg
|  |  |  | @ Cl=0.1, Cd= | 0.007466
|  |  |  | @ Cl=0.4, Cd= | 0.0072222
|  |  |  | @ Cl=0.6, Cd= | 0.0076105
alpha (deg) | Cl | Cd | Cm | Cl/Cd
-18 | -0.632 | 0.17826 | -0.008 | -3.545
-17.5 | -0.653 | 0.16836 | -0.009 | -3.881
-17 | -0.674 | 0.15762 | -0.009 | -4.276
-16.5 | -0.694 | 0.14908 | -0.009 | -4.652
-16 | -0.712 | 0.13941 | -0.009 | -5.104
-15.5 | -0.728 | 0.1307 | -0.01 | -5.57
-15 | -0.742 | 0.12497 | -0.01 | -5.936
-14.5 | -0.754 | 0.11718 | -0.01 | -6.431
-14 | -0.762 | 0.10889 | -0.01 | -6.996
-13.5 | -0.767 | 0.1035 | -0.011 | -7.412
-13 | -0.768 | 0.09768 | -0.011 | -7.867
-12.5 | -0.763 | 0.09004 | -0.011 | -8.471
-12 | -0.75 | 0.08565 | -0.011 | -8.753
-11.5 | -0.734 | 0.08031 | -0.012 | -9.14
-11 | -0.715 | 0.07618 | -0.012 | -9.388
-10.5 | -0.693 | 0.06964 | -0.013 | -9.958
-10 | -0.669 | 0.06599 | -0.013 | -10.132
-9.5 | -0.641 | 0.06181 | -0.014 | -10.373
-9 | -0.611 | 0.05795 | -0.014 | -10.546
-8.5 | -0.578 | 0.05413 | -0.015 | -10.681
-8 | -0.543 | 0.05062 | -0.016 | -10.729
-7.5 | -0.506 | 0.04715 | -0.017 | -10.739
-7 | -0.577 | 0.01229 | -0.032 | -46.975
-6.5 | -0.526 | 0.01189 | -0.033 | -44.224
-6 | -0.473 | 0.01156 | -0.033 | -40.862
-5.5 | -0.418 | 0.01119 | -0.034 | -37.328
-5 | -0.361 | 0.01089 | -0.034 | -33.19
-4.5 | -0.304 | 0.0106 | -0.035 | -28.679
-4 | -0.246 | 0.01034 | -0.035 | -23.775
-3.5 | -0.187 | 0.01008 | -0.036 | -18.543
-3 | -0.128 | 0.00985 | -0.036 | -12.947
-2.5 | -0.068 | 0.00756 | -0.037 | -8.97
-2 | -0.008 | 0.00752 | -0.037 | -1.061
-1.5 | 0.052 | 0.00749 | -0.038 | 6.952
-1 | 0.112 | 0.00746 | -0.038 | 15.042
-0.5 | 0.172 | 0.00746 | -0.039 | 23.114
0 | 0.233 | 0.00746 | -0.039 | 31.165
0.5 | 0.293 | 0.00748 | -0.04 | 39.107
1 | 0.353 | 0.00723 | -0.04 | 48.766
1.5 | 0.413 | 0.00722 | -0.041 | 57.142
2 | 0.472 | 0.00731 | -0.041 | 64.56
2.5 | 0.531 | 0.00743 | -0.042 | 71.541
3 | 0.591 | 0.00758 | -0.042 | 77.944
3.5 | 0.65 | 0.00778 | -0.043 | 83.489
4 | 0.708 | 0.00799 | -0.043 | 88.683
4.5 | 0.766 | 0.00819 | -0.044 | 93.592
5 | 0.823 | 0.00857 | -0.044 | 96.104
5.5 | 0.877 | 0.00837 | -0.045 | 104.743
6 | 0.913 | 0.0145 | -0.044 | 62.923
6.5 | 0.961 | 0.0153 | -0.044 | 62.83
7 | 1.008 | 0.01607 | -0.045 | 62.758
7.5 | 1.053 | 0.01687 | -0.045 | 62.438
8 | 1.094 | 0.01792 | -0.045 | 61.056
8.5 | 1.131 | 0.01905 | -0.046 | 59.358
9 | 1.163 | 0.02021 | -0.046 | 57.545
9.5 | 1.191 | 0.0216 | -0.046 | 55.158
10 | 1.215 | 0.02291 | -0.047 | 53.05
10.5 | 1.234 | 0.02449 | -0.047 | 50.365
11 | 1.246 | 0.02626 | -0.047 | 47.433
11.5 | 1.251 | 0.02836 | -0.047 | 44.105
12 | 1.084 | 0.07803 | -0.029 | 13.89
12.5 | 1.077 | 0.08615 | -0.026 | 12.495
13 | 1.068 | 0.09266 | -0.025 | 11.524
13.5 | 1.056 | 0.09807 | -0.025 | 10.765
14 | 1.038 | 0.10479 | -0.023 | 9.906
14.5 | 1.019 | 0.11189 | -0.023 | 9.105
15 | 0.995 | 0.12071 | -0.023 | 8.245
15.5 | 0.97 | 0.12652 | -0.023 | 7.664
16 | 0.942 | 0.13592 | -0.023 | 6.929
16.5 | 0.912 | 0.14395 | -0.022 | 6.334

## 26. Re 500k Mach 0.00 (2)
BIGFOIL.COM POLAR EXPORT
NACA63-313 a=0.5
NACA63-313 a=0.5 |  |  |  | Cl Max: | 1.2696 | at alpha= | 15.5 | deg
XFOIL ncrit=9 |  |  |  | L/D Max: | 103.655 | at alpha= | 5.5 | deg
Re: | 500000 |  |  | Cd Min: | 0.24636 | at alpha= | 20 | deg
Mach: | 0 |  |  | Cl=0 at alpha= | -1.955 | deg
|  |  |  | @ Cl=0.1, Cd= | 0.0076763
|  |  |  | @ Cl=0.4, Cd= | 0.0075617
|  |  |  | @ Cl=0.6, Cd= | 0.0076485
alpha (deg) | Cl | Cd | Cm | Cl/Cd
-15 | -0.5594 | 0.16214 | 0.0071 | -3.4501
-14.5 | -0.5478 | 0.15352 | 0.0041 | -3.5683
-14 | -0.529 | 0.14773 | 0.0018 | -3.5809
-13.5 | -0.5166 | 0.14055 | -0.0018 | -3.6756
-13 | -0.5203 | 0.1285 | -0.0099 | -4.049
-12.5 | -0.5348 | 0.11386 | -0.0172 | -4.697
-12 | -0.52 | 0.1086 | -0.0189 | -4.7882
-11.5 | -0.5124 | 0.10122 | -0.0225 | -5.0622
-11 | -0.5166 | 0.091 | -0.0284 | -5.6769
-10.5 | -0.7496 | 0.04246 | -0.0566 | -17.6543
-10 | -0.7629 | 0.03571 | -0.0522 | -21.3638
-9.5 | -0.7487 | 0.02999 | -0.0492 | -24.965
-9 | -0.7145 | 0.02704 | -0.0473 | -26.4238
-8.5 | -0.6784 | 0.02218 | -0.0457 | -30.5861
-8 | -0.6328 | 0.01981 | -0.0449 | -31.9435
-7.5 | -0.5843 | 0.01814 | -0.0442 | -32.2106
-7 | -0.5343 | 0.01666 | -0.0435 | -32.0708
-6.5 | -0.4833 | 0.01548 | -0.043 | -31.2209
-6 | -0.4349 | 0.01388 | -0.0422 | -31.3329
-5.5 | -0.3825 | 0.01303 | -0.0418 | -29.3553
-5 | -0.3304 | 0.01201 | -0.0416 | -27.5104
-4.5 | -0.2765 | 0.0113 | -0.0414 | -24.469
-4 | -0.2222 | 0.01054 | -0.0414 | -21.0816
-3.5 | -0.1712 | 0.00908 | -0.0416 | -18.8546
-3 | -0.1184 | 0.00821 | -0.0416 | -14.4214
-2.5 | -0.0617 | 0.00796 | -0.0418 | -7.7513
-2 | -0.0051 | 0.00782 | -0.042 | -0.65217
0 | 0.2216 | 0.00751 | -0.0423 | 29.5073
0.5 | 0.2781 | 0.00753 | -0.0423 | 36.9323
1 | 0.3345 | 0.00751 | -0.0424 | 44.5406
1.5 | 0.3903 | 0.00756 | -0.0422 | 51.627
2 | 0.4456 | 0.00757 | -0.0419 | 58.8639
2.5 | 0.4996 | 0.00761 | -0.0414 | 65.6505
3 | 0.5518 | 0.00763 | -0.0403 | 72.3198
3.5 | 0.6038 | 0.00765 | -0.0392 | 78.9281
4 | 0.6699 | 0.00762 | -0.0413 | 87.9134
4.5 | 0.7437 | 0.00769 | -0.0454 | 96.71
5 | 0.7948 | 0.00788 | -0.0448 | 100.8629
5.5 | 0.8479 | 0.00818 | -0.0446 | 103.6553
6 | 0.8982 | 0.0088 | -0.0441 | 102.0682
6.5 | 0.9383 | 0.01038 | -0.0425 | 90.395
7 | 0.9698 | 0.01263 | -0.0401 | 76.7854
7.5 | 1.0014 | 0.01459 | -0.0374 | 68.6361
8 | 1.0356 | 0.01608 | -0.0349 | 64.403
8.5 | 1.0644 | 0.0176 | -0.0315 | 60.4773
9 | 1.0868 | 0.01905 | -0.0273 | 57.0499
9.5 | 1.1006 | 0.02133 | -0.0231 | 51.5987
10 | 1.1238 | 0.02332 | -0.0204 | 48.1904
10.5 | 1.1433 | 0.02574 | -0.0179 | 44.4172
11 | 1.1546 | 0.02903 | -0.015 | 39.7726
11.5 | 1.1771 | 0.03153 | -0.0132 | 37.3327
12 | 1.1972 | 0.03431 | -0.0117 | 34.8936
12.5 | 1.2087 | 0.03821 | -0.0096 | 31.6331
13 | 1.228 | 0.04131 | -0.0085 | 29.7265
13.5 | 1.2438 | 0.04492 | -0.0076 | 27.6892
14 | 1.2566 | 0.0489 | -0.0071 | 25.6973
14.5 | 1.2663 | 0.05348 | -0.0067 | 23.678
15 | 1.2686 | 0.05935 | -0.0067 | 21.3749
15.5 | 1.2696 | 0.06555 | -0.0079 | 19.3684
16 | 1.267 | 0.0726 | -0.0098 | 17.4518
16.5 | 1.2597 | 0.08083 | -0.0126 | 15.5846
17 | 1.2489 | 0.09009 | -0.0164 | 13.8628
17.5 | 1.2351 | 0.10045 | -0.0213 | 12.2957
18 | 1.2173 | 0.11204 | -0.0274 | 10.8649
18.5 | 1.1859 | 0.12735 | -0.0362 | 9.3121
19 | 1.1467 | 0.14585 | -0.048 | 7.8622
19.5 | 0.9398 | 0.23325 | -0.0925 | 4.0292
20 | 0.9447 | 0.24636 | -0.1011 | 3.8346

## 27. Re 500k Mach 0.10 (1)
BIGFOIL.COM POLAR EXPORT
NACA63-313 a=0.5
NACA63-313 a=0.5 |  |  |  | Cl Max: | 1.241 | at alpha= | 11 | deg
JavaFoil+Calcfoil stall+Eppler ext transition |  |  |  | L/D Max: | 104.412 | at alpha= | 5.5 | deg
Re: | 500000 |  |  | Cd Min: | 0.00724 | at alpha= | 1 | deg
Mach: | 0.1 |  |  | Cl=0 at alpha= | -1.9333 | deg
|  |  |  | @ Cl=0.1, Cd= | 0.00749
|  |  |  | @ Cl=0.4, Cd= | 0.0072626
|  |  |  | @ Cl=0.6, Cd= | 0.0076573
alpha (deg) | Cl | Cd | Cm | Cl/Cd
-18 | -0.585 | 0.18454 | -0.008 | -3.17
-17.5 | -0.61 | 0.17451 | -0.009 | -3.494
-17 | -0.634 | 0.16401 | -0.009 | -3.864
-16.5 | -0.657 | 0.15381 | -0.009 | -4.271
-16 | -0.679 | 0.14214 | -0.009 | -4.775
-15.5 | -0.699 | 0.13418 | -0.01 | -5.207
-15 | -0.717 | 0.12869 | -0.01 | -5.568
-14.5 | -0.732 | 0.118 | -0.01 | -6.2
-14 | -0.744 | 0.11111 | -0.01 | -6.693
-13.5 | -0.752 | 0.10427 | -0.011 | -7.213
-13 | -0.756 | 0.09835 | -0.011 | -7.689
-12.5 | -0.753 | 0.0923 | -0.011 | -8.162
-12 | -0.743 | 0.08729 | -0.012 | -8.508
-11.5 | -0.729 | 0.08185 | -0.012 | -8.901
-11 | -0.711 | 0.07633 | -0.012 | -9.32
-10.5 | -0.691 | 0.07123 | -0.013 | -9.699
-10 | -0.667 | 0.06655 | -0.013 | -10.022
-9.5 | -0.641 | 0.06212 | -0.014 | -10.318
-9 | -0.611 | 0.0583 | -0.014 | -10.483
-8.5 | -0.579 | 0.05428 | -0.015 | -10.667
-8 | -0.545 | 0.05064 | -0.016 | -10.757
-7.5 | -0.509 | 0.0466 | -0.018 | -10.931
-7 | -0.579 | 0.01233 | -0.032 | -46.959
-6.5 | -0.528 | 0.01197 | -0.033 | -44.09
-6 | -0.474 | 0.01159 | -0.033 | -40.927
-5.5 | -0.419 | 0.01123 | -0.034 | -37.348
-5 | -0.363 | 0.0109 | -0.034 | -33.298
-4.5 | -0.306 | 0.01062 | -0.035 | -28.766
-4 | -0.247 | 0.01035 | -0.035 | -23.866
-3.5 | -0.188 | 0.01009 | -0.036 | -18.611
-3 | -0.128 | 0.00986 | -0.036 | -12.999
-2.5 | -0.068 | 0.0076 | -0.037 | -8.974
-2 | -0.008 | 0.00752 | -0.037 | -1.066
-1.5 | 0.052 | 0.00749 | -0.038 | 6.98
-1 | 0.113 | 0.00749 | -0.038 | 15.067
-0.5 | 0.173 | 0.00746 | -0.039 | 23.223
0 | 0.234 | 0.00746 | -0.039 | 31.34
0.5 | 0.294 | 0.00751 | -0.04 | 39.185
1 | 0.354 | 0.00724 | -0.04 | 48.938
1.5 | 0.415 | 0.00727 | -0.041 | 57.061
2 | 0.474 | 0.00731 | -0.041 | 64.819
2.5 | 0.534 | 0.00743 | -0.042 | 71.84
3 | 0.594 | 0.00764 | -0.042 | 77.713
3.5 | 0.653 | 0.00781 | -0.043 | 83.67
4 | 0.712 | 0.008 | -0.043 | 88.987
4.5 | 0.77 | 0.00829 | -0.044 | 92.852
5 | 0.827 | 0.00859 | -0.044 | 96.335
5.5 | 0.881 | 0.00844 | -0.045 | 104.412
6 | 0.916 | 0.0146 | -0.044 | 62.738
6.5 | 0.965 | 0.01545 | -0.045 | 62.466
7 | 1.012 | 0.01624 | -0.045 | 62.304
7.5 | 1.057 | 0.01703 | -0.045 | 62.044
8 | 1.097 | 0.01814 | -0.046 | 60.478
8.5 | 1.133 | 0.01927 | -0.046 | 58.816
9 | 1.165 | 0.02052 | -0.046 | 56.765
9.5 | 1.192 | 0.02187 | -0.047 | 54.504
10 | 1.215 | 0.02322 | -0.047 | 52.309
10.5 | 1.231 | 0.02485 | -0.047 | 49.539
11 | 1.241 | 0.0268 | -0.047 | 46.299
11.5 | 1.073 | 0.07353 | -0.029 | 14.591
12 | 1.084 | 0.07625 | -0.032 | 14.218
12.5 | 1.068 | 0.08651 | -0.026 | 12.34
13 | 1.053 | 0.09372 | -0.024 | 11.24
13.5 | 1.038 | 0.09992 | -0.024 | 10.386
14 | 1.017 | 0.10771 | -0.022 | 9.44
14.5 | 0.993 | 0.11529 | -0.023 | 8.615
15 | 0.966 | 0.12169 | -0.023 | 7.936
15.5 | 0.936 | 0.13199 | -0.023 | 7.089
16 | 0.903 | 0.13996 | -0.022 | 6.451

## 28. Re 500k Mach 0.10 (2)
BIGFOIL.COM POLAR EXPORT
NACA63-313 a=0.5
NACA63-313 a=0.5 |  |  |  | Cl Max: | 1.2567 | at alpha= | 15 | deg
XFOIL ncrit=9 |  |  |  | L/D Max: | 103.645 | at alpha= | 5.5 | deg
Re: | 500000 |  |  | Cd Min: | 0.24762 | at alpha= | 20 | deg
Mach: | 0.1 |  |  | Cl=0 at alpha= | -1.9551 | deg
|  |  |  | @ Cl=0.1, Cd= | 0.0076322
|  |  |  | @ Cl=0.4, Cd= | 0.0075838
|  |  |  | @ Cl=0.6, Cd= | 0.0076686
alpha (deg) | Cl | Cd | Cm | Cl/Cd
-15 | -0.5588 | 0.16296 | 0.0074 | -3.4291
-14.5 | -0.5465 | 0.1544 | 0.0044 | -3.5395
-14 | -0.5274 | 0.14856 | 0.0021 | -3.5501
-13.5 | -0.5148 | 0.14134 | -0.0015 | -3.6423
-13 | -0.5181 | 0.12943 | -0.0096 | -4.0029
-12.5 | -0.5298 | 0.11548 | -0.0166 | -4.5878
-12 | -0.5144 | 0.11018 | -0.0182 | -4.6687
-11.5 | -0.5062 | 0.10286 | -0.0218 | -4.9213
-11 | -0.7217 | 0.05056 | -0.0581 | -14.2741
-10.5 | -0.729 | 0.04445 | -0.0586 | -16.4004
-10 | -0.751 | 0.03774 | -0.0538 | -19.8993
-9.5 | -0.7446 | 0.03151 | -0.0506 | -23.6306
-9 | -0.715 | 0.02778 | -0.0484 | -25.7379
-8.5 | -0.6805 | 0.02299 | -0.0466 | -29.5998
-8 | -0.6357 | 0.02027 | -0.0456 | -31.3616
-7.5 | -0.5874 | 0.01849 | -0.0448 | -31.7685
-7 | -0.5371 | 0.01691 | -0.0441 | -31.7623
-6.5 | -0.4847 | 0.01598 | -0.0436 | -30.3317
-6 | -0.4372 | 0.01401 | -0.0427 | -31.2063
-5.5 | -0.3847 | 0.01313 | -0.0422 | -29.2993
-5 | -0.3322 | 0.01208 | -0.0419 | -27.5
-4.5 | -0.2779 | 0.01138 | -0.0417 | -24.42
-4 | -0.2233 | 0.01064 | -0.0417 | -20.9868
-3.5 | -0.1717 | 0.0092 | -0.0418 | -18.663
-3 | -0.119 | 0.00823 | -0.0419 | -14.4593
-2.5 | -0.0621 | 0.00798 | -0.0421 | -7.782
-2 | -0.0051 | 0.00784 | -0.0422 | -0.65051
-1.5 | 0.0517 | 0.0077 | -0.0423 | 6.7143
-1 | 0.1087 | 0.00762 | -0.0424 | 14.2651
-0.5 | 0.1657 | 0.00758 | -0.0424 | 21.8602
0 | 0.223 | 0.00753 | -0.0426 | 29.6149
0.5 | 0.2799 | 0.00755 | -0.0426 | 37.0728
1 | 0.3367 | 0.00754 | -0.0426 | 44.6552
1.5 | 0.3929 | 0.00758 | -0.0425 | 51.8338
2 | 0.4485 | 0.00761 | -0.0422 | 58.9356
2.5 | 0.503 | 0.00764 | -0.0417 | 65.8377
3 | 0.5555 | 0.00766 | -0.0406 | 72.5196
3.5 | 0.6075 | 0.00767 | -0.0394 | 79.2047
4 | 0.6732 | 0.00765 | -0.0413 | 88
4.5 | 0.7483 | 0.00773 | -0.0455 | 96.8047
5 | 0.7998 | 0.00791 | -0.0449 | 101.1125
5.5 | 0.853 | 0.00823 | -0.0447 | 103.6452
6 | 0.903 | 0.0089 | -0.0441 | 101.4607
6.5 | 0.9419 | 0.01061 | -0.0423 | 88.7747
7 | 0.9728 | 0.01289 | -0.0397 | 75.4694
7.5 | 1.004 | 0.01482 | -0.0368 | 67.7463
8 | 1.038 | 0.0163 | -0.0341 | 63.681
8.5 | 1.0637 | 0.01784 | -0.0302 | 59.6244
9 | 1.0849 | 0.01944 | -0.0261 | 55.8076
9.5 | 1.0995 | 0.02181 | -0.0221 | 50.4127
10 | 1.1219 | 0.02394 | -0.0194 | 46.863
10.5 | 1.1401 | 0.02655 | -0.0168 | 42.9416
11 | 1.153 | 0.02981 | -0.014 | 38.6783
11.5 | 1.1747 | 0.03246 | -0.0122 | 36.1892
12 | 1.1942 | 0.03539 | -0.0107 | 33.744
12.5 | 1.2066 | 0.03928 | -0.0087 | 30.7179
13 | 1.2248 | 0.04264 | -0.0076 | 28.7242
13.5 | 1.2394 | 0.04648 | -0.0067 | 26.6652
14 | 1.2508 | 0.05075 | -0.0063 | 24.6463
15 | 1.2567 | 0.06233 | -0.0066 | 20.162
15.5 | 1.2538 | 0.06932 | -0.0082 | 18.0871
16 | 1.2471 | 0.0773 | -0.0107 | 16.1332
16.5 | 1.2348 | 0.08671 | -0.0144 | 14.2406
17 | 1.2176 | 0.09762 | -0.0194 | 12.4729
17.5 | 1.1963 | 0.11001 | -0.026 | 10.8745
18 | 1.1728 | 0.12369 | -0.0339 | 9.4818
18.5 | 1.1178 | 0.1462 | -0.0482 | 7.6457
19 | 0.9327 | 0.22488 | -0.0885 | 4.1475
19.5 | 0.9422 | 0.23471 | -0.0935 | 4.0143
20 | 0.9476 | 0.24762 | -0.1021 | 3.8268

## 29. Re 500k Mach 0.25 (1)
BIGFOIL.COM POLAR EXPORT
NACA63-313 a=0.5
NACA63-313 a=0.5 |  |  |  | Cl Max: | 1.202 | at alpha= | 10 | deg
JavaFoil+Calcfoil stall+Eppler ext transition |  |  |  | L/D Max: | 100.602 | at alpha= | 5 | deg
Re: | 500000 |  |  | Cd Min: | 0.00739 | at alpha= | 1.5 | deg
Mach: | 0.25 |  |  | Cl=0 at alpha= | -1.9355 | deg
|  |  |  | @ Cl=0.1, Cd= | 0.0075452
|  |  |  | @ Cl=0.4, Cd= | 0.0074026
|  |  |  | @ Cl=0.6, Cd= | 0.0077454
alpha (deg) | Cl | Cd | Cm | Cl/Cd
-16.5 | -0.306 | 0.20384 | -0.01 | -1.502
-16 | -0.372 | 0.18634 | -0.011 | -1.995
-15.5 | -0.431 | 0.17672 | -0.009 | -2.439
-15 | -0.486 | 0.15686 | -0.01 | -3.099
-14.5 | -0.536 | 0.146 | -0.01 | -3.672
-14 | -0.581 | 0.12822 | -0.01 | -4.53
-13.5 | -0.619 | 0.11812 | -0.01 | -5.244
-13 | -0.651 | 0.10906 | -0.011 | -5.973
-12.5 | -0.67 | 0.10103 | -0.011 | -6.635
-12 | -0.677 | 0.09419 | -0.011 | -7.192
-11.5 | -0.678 | 0.08818 | -0.011 | -7.694
-11 | -0.675 | 0.0815 | -0.012 | -8.279
-10.5 | -0.665 | 0.07406 | -0.013 | -8.983
-10 | -0.651 | 0.0696 | -0.013 | -9.348
-9.5 | -0.631 | 0.06387 | -0.014 | -9.885
-9 | -0.608 | 0.05987 | -0.014 | -10.15
-8.5 | -0.58 | 0.0559 | -0.015 | -10.371
-8 | -0.548 | 0.05204 | -0.015 | -10.528
-7.5 | -0.513 | 0.04868 | -0.016 | -10.54
-7 | -0.474 | 0.04587 | -0.016 | -10.337
-6.5 | -0.538 | 0.01213 | -0.034 | -44.362
-6 | -0.485 | 0.01185 | -0.034 | -40.899
-5.5 | -0.429 | 0.01149 | -0.035 | -37.377
-5 | -0.372 | 0.01107 | -0.035 | -33.603
-4.5 | -0.313 | 0.01076 | -0.036 | -29.115
-4 | -0.254 | 0.01049 | -0.036 | -24.172
-3.5 | -0.193 | 0.01023 | -0.037 | -18.849
-3 | -0.132 | 0.00999 | -0.037 | -13.177
-2.5 | -0.07 | 0.00767 | -0.038 | -9.127
-2 | -0.008 | 0.00761 | -0.038 | -1.082
-1.5 | 0.054 | 0.00756 | -0.039 | 7.106
-1 | 0.116 | 0.00754 | -0.039 | 15.366
-0.5 | 0.178 | 0.00751 | -0.04 | 23.699
0 | 0.24 | 0.00755 | -0.04 | 31.801
0.5 | 0.302 | 0.00757 | -0.041 | 39.927
1 | 0.364 | 0.00742 | -0.041 | 49.117
1.5 | 0.426 | 0.00739 | -0.042 | 57.721
2 | 0.487 | 0.00744 | -0.042 | 65.482
2.5 | 0.549 | 0.00762 | -0.043 | 71.999
3 | 0.61 | 0.00777 | -0.043 | 78.5
3.5 | 0.671 | 0.00801 | -0.044 | 83.76
4 | 0.731 | 0.00822 | -0.044 | 88.903
4.5 | 0.791 | 0.00856 | -0.045 | 92.311
5 | 0.847 | 0.00842 | -0.045 | 100.602
5.5 | 0.9 | 0.00906 | -0.046 | 99.37
6 | 0.936 | 0.01538 | -0.045 | 60.879
6.5 | 0.985 | 0.01622 | -0.046 | 60.724
7 | 1.032 | 0.01713 | -0.046 | 60.229
7.5 | 1.075 | 0.01814 | -0.046 | 59.268
8 | 1.113 | 0.01927 | -0.047 | 57.753
8.5 | 1.145 | 0.02058 | -0.047 | 55.648
9 | 1.171 | 0.02208 | -0.047 | 53.053
9.5 | 1.19 | 0.02366 | -0.048 | 50.319
10 | 1.202 | 0.02542 | -0.048 | 47.285
10.5 | 1.038 | 0.06604 | -0.031 | 15.722
11 | 1.027 | 0.07427 | -0.026 | 13.821
11.5 | 1.016 | 0.08046 | -0.024 | 12.631
12 | 1.001 | 0.08732 | -0.023 | 11.46
12.5 | 0.975 | 0.09414 | -0.023 | 10.358
13 | 0.935 | 0.10193 | -0.022 | 9.177
13.5 | 0.887 | 0.11208 | -0.021 | 7.918
14 | 0.832 | 0.12003 | -0.02 | 6.931
14.5 | 0.77 | 0.13228 | -0.019 | 5.818
15 | 0.701 | 0.14565 | -0.019 | 4.815

## 30. Re 500k Mach 0.25 (2)
BIGFOIL.COM POLAR EXPORT
NACA63-313 a=0.5
NACA63-313 a=0.5 |  |  |  | Cl Max: | 1.2019 | at alpha= | 13.5 | deg
XFOIL ncrit=9 |  |  |  | L/D Max: | 103.115 | at alpha= | 5.5 | deg
Re: | 500000 |  |  | Cd Min: | 0.24369 | at alpha= | -20 | deg
Mach: | 0.25 |  |  | Cl=0 at alpha= | -1.9581 | deg
|  |  |  | @ Cl=0.1, Cd= | 0.0077714
|  |  |  | @ Cl=0.4, Cd= | 0.00772
|  |  |  | @ Cl=0.6, Cd= | 0.0078346
alpha (deg) | Cl | Cd | Cm | Cl/Cd
-20 | -0.7141 | 0.24369 | 0.0567 | -2.9304
-19.5 | -0.6954 | 0.23711 | 0.0524 | -2.9328
-19 | -0.6805 | 0.22889 | 0.0462 | -2.973
-18.5 | -0.666 | 0.22054 | 0.0409 | -3.0199
-18 | -0.643 | 0.21459 | 0.0385 | -2.9964
-17.5 | -0.6243 | 0.20796 | 0.0344 | -3.002
-17 | -0.612 | 0.19922 | 0.028 | -3.072
-16.5 | -0.5981 | 0.19037 | 0.0234 | -3.1418
-16 | -0.576 | 0.18446 | 0.0209 | -3.1226
-15.5 | -0.5589 | 0.17741 | 0.0169 | -3.1503
-15 | -0.5567 | 0.16713 | 0.0088 | -3.3309
-14.5 | -0.5397 | 0.15891 | 0.0062 | -3.3963
-14 | -0.5203 | 0.15271 | 0.0036 | -3.4071
-13.5 | -0.5069 | 0.14521 | -0.0004 | -3.4908
-13 | -0.5083 | 0.13387 | -0.0086 | -3.797
-12.5 | -0.5086 | 0.12262 | -0.0137 | -4.1478
-12 | -0.4914 | 0.11697 | -0.0155 | -4.2011
-11.5 | -0.481 | 0.10954 | -0.0192 | -4.3911
-11 | -0.4787 | 0.10024 | -0.0244 | -4.7755
-10.5 | -0.5386 | 0.07177 | -0.0432 | -7.5045
-10 | -0.5865 | 0.05442 | -0.0599 | -10.7773
-9.5 | -0.6924 | 0.0402 | -0.0581 | -17.2239
-9 | -0.6973 | 0.03394 | -0.0548 | -20.5451
-8.5 | -0.6832 | 0.02783 | -0.052 | -24.549
-8 | -0.6476 | 0.02347 | -0.0502 | -27.5927
-7.5 | -0.6018 | 0.02072 | -0.0488 | -29.0444
-7 | -0.552 | 0.01855 | -0.0476 | -29.7574
-6.5 | -0.4996 | 0.01686 | -0.0466 | -29.6323
-6 | -0.4491 | 0.01486 | -0.0455 | -30.2221
-5.5 | -0.3958 | 0.01371 | -0.0447 | -28.8694
-5 | -0.3418 | 0.01267 | -0.044 | -26.9771
-4.5 | -0.2861 | 0.01181 | -0.0437 | -24.2252
-4 | -0.2298 | 0.01104 | -0.0435 | -20.8152
-3.5 | -0.1751 | 0.00985 | -0.0434 | -17.7766
-3 | -0.1223 | 0.00842 | -0.0435 | -14.5249
-2.5 | -0.0642 | 0.00816 | -0.0435 | -7.8676
-2 | -0.0049 | 0.00798 | -0.0437 | -0.61404
-1.5 | 0.0536 | 0.00785 | -0.0437 | 6.828
-1 | 0.1126 | 0.00775 | -0.0437 | 14.529
0 | 0.2308 | 0.00768 | -0.044 | 30.0521
0.5 | 0.2898 | 0.00768 | -0.0441 | 37.7344
1 | 0.3483 | 0.00772 | -0.044 | 45.1166
1.5 | 0.4066 | 0.00772 | -0.044 | 52.6684
2 | 0.4642 | 0.00777 | -0.0437 | 59.7426
2.5 | 0.5207 | 0.00782 | -0.0431 | 66.5857
3 | 0.5756 | 0.00783 | -0.0421 | 73.5121
3.5 | 0.6289 | 0.00784 | -0.0407 | 80.2168
4 | 0.6914 | 0.00784 | -0.0413 | 88.1888
4.5 | 0.7706 | 0.0079 | -0.0457 | 97.5443
5 | 0.8264 | 0.00813 | -0.0455 | 101.6482
5.5 | 0.8806 | 0.00854 | -0.0449 | 103.1148
6 | 0.9286 | 0.00954 | -0.0436 | 97.3375
6.5 | 0.96 | 0.01185 | -0.0406 | 81.0127
7 | 0.9871 | 0.01418 | -0.037 | 69.6121
7.5 | 1.0159 | 0.01601 | -0.0332 | 63.4541
8 | 1.0386 | 0.01762 | -0.0285 | 58.9444
8.5 | 1.0577 | 0.01961 | -0.024 | 53.9368
9 | 1.0745 | 0.0221 | -0.0203 | 48.6199
9.5 | 1.0917 | 0.02486 | -0.017 | 43.9139
10 | 1.1112 | 0.02766 | -0.0144 | 40.1735
10.5 | 1.1228 | 0.03127 | -0.0116 | 35.9066
11 | 1.143 | 0.03441 | -0.0094 | 33.2171
11.5 | 1.1622 | 0.03777 | -0.0075 | 30.7705
12 | 1.1765 | 0.04172 | -0.0059 | 28.1999
12.5 | 1.1894 | 0.04613 | -0.0044 | 25.7837
13 | 1.1983 | 0.05118 | -0.0036 | 23.4134
13.5 | 1.2019 | 0.05701 | -0.0037 | 21.0823
14 | 1.1995 | 0.06389 | -0.0046 | 18.7745
14.5 | 1.1802 | 0.07366 | -0.0069 | 16.0223
15 | 1.1588 | 0.0847 | -0.0116 | 13.6812
15.5 | 1.1304 | 0.09796 | -0.0182 | 11.5394
16 | 1.0964 | 0.11363 | -0.0273 | 9.6489
16.5 | 1.0569 | 0.13216 | -0.0389 | 7.9971
17 | 1.0115 | 0.1543 | -0.0531 | 6.5554
17.5 | 0.9108 | 0.20387 | -0.0783 | 4.4676
18 | 0.9096 | 0.22012 | -0.0868 | 4.1323
18.5 | 0.9249 | 0.22765 | -0.0913 | 4.0628

## 31. Re 500k Mach 0.50 (1)
BIGFOIL.COM POLAR EXPORT
NACA63-313 a=0.5
NACA63-313 a=0.5 |  |  |  | Cl Max: | 1.182 | at alpha= | 20 | deg
JavaFoil+Calcfoil stall+Eppler ext transition |  |  |  | L/D Max: | 91.629 | at alpha= | 5 | deg
Re: | 500000 |  |  | Cd Min: | 0.00784 | at alpha= | -1 | deg
Mach: | 0.5 |  |  | Cl=0 at alpha= | -1.9348 | deg
|  |  |  | @ Cl=0.1, Cd= | 0.0078486
|  |  |  | @ Cl=0.4, Cd= | 0.0080509
|  |  |  | @ Cl=0.6, Cd= | 0.0083635
alpha (deg) | Cl | Cd | Cm | Cl/Cd
-20 | -0.99 | 0.22652 | -0.014 | -4.372
-19.5 | -0.964 | 0.22018 | -0.014 | -4.377
-19 | -0.937 | 0.21809 | -0.014 | -4.296
-18.5 | -0.91 | 0.21309 | -0.014 | -4.273
-18 | -0.883 | 0.20088 | -0.014 | -4.393
-17.5 | -0.855 | 0.19363 | -0.014 | -4.414
-17 | -0.828 | 0.19033 | -0.014 | -4.349
-16.5 | -0.801 | 0.18454 | -0.015 | -4.34
-16 | -0.774 | 0.17724 | -0.015 | -4.367
-15.5 | -0.746 | 0.1754 | -0.015 | -4.252
-15 | -0.718 | 0.16627 | -0.014 | -4.319
-14.5 | -0.691 | 0.15761 | -0.015 | -4.385
-14 | -0.664 | 0.15347 | -0.015 | -4.327
-13.5 | -0.637 | 0.15044 | -0.015 | -4.234
-13 | -0.609 | 0.14701 | -0.015 | -4.143
-12.5 | -0.581 | 0.13895 | -0.014 | -4.182
-12 | -0.554 | 0.1306 | -0.015 | -4.242
-11.5 | -0.527 | 0.12729 | -0.015 | -4.138
-11 | -0.499 | 0.12164 | -0.015 | -4.106
-10.5 | -0.472 | 0.11853 | -0.015 | -3.984
-10 | -0.444 | 0.1149 | -0.014 | -3.863
-9.5 | -0.417 | 0.10499 | -0.014 | -3.968
-9 | -0.389 | 0.10223 | -0.015 | -3.807
-8.5 | -0.362 | 0.10052 | -0.015 | -3.599
-8 | -0.334 | 0.08078 | -0.014 | -4.135
-7.5 | -0.307 | 0.05902 | -0.015 | -5.195
-7 | -0.451 | 0.05223 | -0.016 | -8.639
-6.5 | -0.444 | 0.04719 | -0.017 | -9.402
-6 | -0.414 | 0.04352 | -0.017 | -9.519
-5.5 | -0.375 | 0.04026 | -0.019 | -9.31
-5 | -0.408 | 0.01211 | -0.039 | -33.707
-4.5 | -0.346 | 0.01171 | -0.04 | -29.58
-4 | -0.281 | 0.01126 | -0.04 | -24.999
-3.5 | -0.215 | 0.01086 | -0.041 | -19.75
-3 | -0.147 | 0.01056 | -0.042 | -13.895
-2.5 | -0.078 | 0.0102 | -0.042 | -7.664
-2 | -0.009 | 0.0079 | -0.043 | -1.165
-1.5 | 0.06 | 0.00786 | -0.043 | 7.643
-1 | 0.13 | 0.00784 | -0.044 | 16.525
-0.5 | 0.199 | 0.00786 | -0.044 | 25.316
0 | 0.269 | 0.00786 | -0.045 | 34.167
0.5 | 0.338 | 0.00797 | -0.046 | 42.383
1 | 0.407 | 0.00806 | -0.046 | 50.524
1.5 | 0.477 | 0.008 | -0.047 | 59.601
2 | 0.544 | 0.00812 | -0.047 | 67.03
2.5 | 0.613 | 0.00842 | -0.048 | 72.81
3 | 0.678 | 0.00854 | -0.048 | 79.404
3.5 | 0.742 | 0.0088 | -0.049 | 84.319
4 | 0.805 | 0.00917 | -0.049 | 87.746
4.5 | 0.866 | 0.00958 | -0.05 | 90.401
5 | 0.926 | 0.0101 | -0.05 | 91.629
5.5 | 0.967 | 0.01759 | -0.05 | 54.948
6 | 1.016 | 0.0188 | -0.05 | 54.038
6.5 | 1.059 | 0.02028 | -0.05 | 52.209
7 | 1.092 | 0.02188 | -0.051 | 49.912
7.5 | 1.109 | 0.0239 | -0.051 | 46.409
8 | 0.923 | 0.05569 | -0.024 | 16.57
8.5 | 0.808 | 0.06524 | -0.02 | 12.382
9 | 0.596 | 0.09489 | -0.021 | 6.277
9.5 | 0.622 | 0.10199 | -0.02 | 6.101
10 | 0.65 | 0.1124 | -0.023 | 5.78
10.5 | 0.676 | 0.11517 | -0.023 | 5.872
11 | 0.703 | 0.11846 | -0.024 | 5.933
11.5 | 0.731 | 0.12923 | -0.026 | 5.653
12 | 0.757 | 0.13008 | -0.027 | 5.82
12.5 | 0.783 | 0.13395 | -0.027 | 5.848
13 | 0.81 | 0.14642 | -0.028 | 5.533
13.5 | 0.838 | 0.14823 | -0.03 | 5.651
14 | 0.864 | 0.15237 | -0.03 | 5.67
14.5 | 0.89 | 0.16012 | -0.031 | 5.561
15 | 0.918 | 0.16928 | -0.033 | 5.426
15.5 | 0.944 | 0.17824 | -0.033 | 5.299
16 | 0.971 | 0.18093 | -0.033 | 5.365
16.5 | 1 | 0.19014 | -0.036 | 5.257
17 | 1.025 | 0.19601 | -0.036 | 5.23
17.5 | 1.051 | 0.20437 | -0.036 | 5.141
18 | 1.077 | 0.21075 | -0.036 | 5.108
18.5 | 1.105 | 0.2166 | -0.038 | 5.104
19 | 1.131 | 0.22536 | -0.039 | 5.018
19.5 | 1.156 | 0.22729 | -0.039 | 5.088
20 | 1.182 | 0.23722 | -0.039 | 4.983

## 32. Re 500k Mach 0.50 (2)
BIGFOIL.COM POLAR EXPORT
NACA63-313 a=0.5
NACA63-313 a=0.5 |  |  |  | Cl Max: | 1.0771 | at alpha= | 10.5 | deg
XFOIL ncrit=9 |  |  |  | L/D Max: | 101.031 | at alpha= | 5 | deg
Re: | 500000 |  |  | Cd Min: | 0.23283 | at alpha= | -20 | deg
Mach: | 0.5 |  |  | Cl=0 at alpha= | -1.9636 | deg
|  |  |  | @ Cl=0.1, Cd= | 0.0084166
|  |  |  | @ Cl=0.4, Cd= | 0.0083895
|  |  |  | @ Cl=0.6, Cd= | 0.0086197
alpha (deg) | Cl | Cd | Cm | Cl/Cd
-20 | -0.5648 | 0.23283 | 0.0548 | -2.4258
-19.5 | -0.5541 | 0.22461 | 0.0487 | -2.4669
-19 | -0.535 | 0.21629 | 0.0451 | -2.4735
-18.5 | -0.5173 | 0.20917 | 0.0407 | -2.4731
-18 | -0.5005 | 0.20177 | 0.036 | -2.4805
-17.5 | -0.49 | 0.19397 | 0.0297 | -2.5262
-17 | -0.4719 | 0.18611 | 0.0255 | -2.5356
-16.5 | -0.452 | 0.17977 | 0.0214 | -2.5143
-16 | -0.439 | 0.17252 | 0.0153 | -2.5446
-15.5 | -0.4335 | 0.1657 | 0.0083 | -2.6162
-14.5 | -0.4152 | 0.15728 | 0.0117 | -2.6399
-14 | -0.4114 | 0.15095 | 0.0063 | -2.7254
-13.5 | -0.4083 | 0.14432 | 0.0003 | -2.8291
-13 | -0.3867 | 0.13818 | -0.0008 | -2.7985
-12.5 | -0.3744 | 0.13301 | -0.0041 | -2.8148
-12 | -0.365 | 0.12608 | -0.0087 | -2.895
-11.5 | -0.3687 | 0.11692 | -0.0166 | -3.1534
-11 | -0.3648 | 0.10727 | -0.0212 | -3.4008
-10 | -0.4049 | 0.09783 | -0.0321 | -4.1388
-9.5 | -0.4233 | 0.08249 | -0.0407 | -5.1315
-9 | -0.4295 | 0.07264 | -0.0462 | -5.9127
-8.5 | -0.4504 | 0.05857 | -0.0564 | -7.6899
-8 | -0.4862 | 0.04602 | -0.0667 | -10.565
-7.5 | -0.5204 | 0.03806 | -0.0692 | -13.6731
-7 | -0.539 | 0.03176 | -0.0661 | -16.971
-6.5 | -0.5266 | 0.02572 | -0.063 | -20.4743
-6 | -0.4875 | 0.02134 | -0.06 | -22.8444
-5.5 | -0.4373 | 0.01762 | -0.0576 | -24.8184
-5 | -0.3788 | 0.01548 | -0.0555 | -24.4703
-4.5 | -0.3186 | 0.01389 | -0.0535 | -22.9374
-4 | -0.2577 | 0.01254 | -0.0521 | -20.5502
-3.5 | -0.1941 | 0.01159 | -0.0511 | -16.7472
-3 | -0.1308 | 0.01044 | -0.0506 | -12.5287
-2.5 | -0.0721 | 0.00883 | -0.0503 | -8.1653
-2 | -0.0049 | 0.00859 | -0.0501 | -0.57043
-1.5 | 0.0625 | 0.00845 | -0.05 | 7.3964
-1 | 0.1299 | 0.00839 | -0.0499 | 15.4827
-0.5 | 0.1979 | 0.00834 | -0.0501 | 23.729
0 | 0.2656 | 0.00834 | -0.0502 | 31.8465
0.5 | 0.3333 | 0.00834 | -0.0503 | 39.964
1 | 0.4007 | 0.00839 | -0.0504 | 47.7592
1.5 | 0.4677 | 0.00846 | -0.0502 | 55.2837
2 | 0.5344 | 0.00853 | -0.05 | 62.6495
2.5 | 0.6002 | 0.00862 | -0.0494 | 69.6288
3 | 0.6649 | 0.0087 | -0.0483 | 76.4253
3.5 | 0.7275 | 0.00876 | -0.0466 | 83.0479
4 | 0.7869 | 0.00874 | -0.0439 | 90.0343
4.5 | 0.8639 | 0.00883 | -0.0448 | 97.8369
5 | 0.9406 | 0.00931 | -0.0461 | 101.0311
5.5 | 0.9833 | 0.01075 | -0.0422 | 91.4698
6 | 0.9883 | 0.01382 | -0.0346 | 71.5123
6.5 | 0.982 | 0.01698 | -0.0263 | 57.8327
7 | 0.9927 | 0.02028 | -0.0213 | 48.9497
7.5 | 1.0084 | 0.02371 | -0.0173 | 42.5306
8 | 1.0208 | 0.02763 | -0.0137 | 36.9453
8.5 | 1.0339 | 0.03171 | -0.0104 | 32.6049
9 | 1.047 | 0.036 | -0.0073 | 29.0833
9.5 | 1.0582 | 0.0407 | -0.0043 | 26
10 | 1.0729 | 0.04568 | -0.0018 | 23.4873
10.5 | 1.0771 | 0.05212 | -0.0006 | 20.6658
11 | 1.0672 | 0.06051 | -0.0017 | 17.6368
11.5 | 1.0463 | 0.07119 | -0.0051 | 14.6973
12 | 1.0185 | 0.08382 | -0.0111 | 12.151
12.5 | 0.987 | 0.09839 | -0.0196 | 10.0315
13 | 0.9542 | 0.11482 | -0.0301 | 8.3104
13.5 | 0.9205 | 0.1335 | -0.0421 | 6.8951
14 | 0.896 | 0.15206 | -0.0531 | 5.8924
14.5 | 0.8891 | 0.16729 | -0.0619 | 5.3147
15 | 0.8944 | 0.17969 | -0.0691 | 4.9775
15.5 | 0.9085 | 0.1883 | -0.0742 | 4.8247

## 33. Re 750k Mach 0.00 (1)
BIGFOIL.COM POLAR EXPORT
NACA63-313 a=0.5
NACA63-313 a=0.5 |  |  |  | Cl Max: | 1.262 | at alpha= | 12 | deg
JavaFoil+Calcfoil stall+Eppler ext transition |  |  |  | L/D Max: | 111.093 | at alpha= | 5.5 | deg
Re: | 750000 |  |  | Cd Min: | 0.00646 | at alpha= | 1.5 | deg
Mach: | 0 |  |  | Cl=0 at alpha= | -1.9333 | deg
|  |  |  | @ Cl=0.1, Cd= | 0.006704
|  |  |  | @ Cl=0.4, Cd= | 0.0064708
|  |  |  | @ Cl=0.6, Cd= | 0.0068059
alpha (deg) | Cl | Cd | Cm | Cl/Cd
-18 | -0.632 | 0.16919 | -0.009 | -3.737
-17.5 | -0.654 | 0.15837 | -0.009 | -4.127
-17 | -0.674 | 0.1493 | -0.009 | -4.517
-16.5 | -0.694 | 0.14169 | -0.01 | -4.898
-16 | -0.712 | 0.1319 | -0.01 | -5.398
-15.5 | -0.729 | 0.12665 | -0.01 | -5.752
-15 | -0.742 | 0.11803 | -0.01 | -6.29
-14.5 | -0.754 | 0.11289 | -0.011 | -6.68
-14 | -0.762 | 0.10478 | -0.011 | -7.277
-13.5 | -0.768 | 0.09872 | -0.011 | -7.778
-13 | -0.769 | 0.09191 | -0.011 | -8.367
-12.5 | -0.763 | 0.08771 | -0.012 | -8.704
-12 | -0.75 | 0.08282 | -0.012 | -9.06
-11.5 | -0.735 | 0.07814 | -0.013 | -9.405
-11 | -0.716 | 0.07302 | -0.013 | -9.806
-10.5 | -0.695 | 0.06726 | -0.014 | -10.335
-10 | -0.67 | 0.06324 | -0.014 | -10.596
-9.5 | -0.643 | 0.05912 | -0.015 | -10.882
-9 | -0.616 | 0.05439 | -0.017 | -11.322
-8.5 | -0.705 | 0.01354 | -0.03 | -52.055
-8 | -0.673 | 0.01234 | -0.031 | -54.587
-7.5 | -0.627 | 0.01181 | -0.032 | -53.057
-7 | -0.577 | 0.01134 | -0.032 | -50.895
-6.5 | -0.526 | 0.01096 | -0.033 | -47.975
-6 | -0.473 | 0.01064 | -0.033 | -44.429
-5.5 | -0.418 | 0.01028 | -0.034 | -40.611
-5 | -0.361 | 0.01 | -0.034 | -36.129
-4.5 | -0.304 | 0.00972 | -0.035 | -31.291
-4 | -0.246 | 0.00949 | -0.035 | -25.902
-3.5 | -0.187 | 0.00927 | -0.036 | -20.157
-3 | -0.128 | 0.00905 | -0.036 | -14.082
-2.5 | -0.068 | 0.00683 | -0.037 | -9.94
-2 | -0.008 | 0.00672 | -0.037 | -1.187
-1.5 | 0.052 | 0.00672 | -0.038 | 7.741
-1 | 0.112 | 0.0067 | -0.038 | 16.766
-0.5 | 0.172 | 0.00667 | -0.039 | 25.833
0 | 0.233 | 0.00668 | -0.039 | 34.814
0.5 | 0.293 | 0.00669 | -0.04 | 43.721
1 | 0.353 | 0.00651 | -0.04 | 54.159
1.5 | 0.413 | 0.00646 | -0.041 | 63.872
2 | 0.472 | 0.00656 | -0.041 | 71.939
2.5 | 0.531 | 0.00666 | -0.042 | 79.738
3 | 0.591 | 0.00678 | -0.042 | 87.111
3.5 | 0.65 | 0.00695 | -0.043 | 93.507
4 | 0.708 | 0.00715 | -0.043 | 99.128
4.5 | 0.766 | 0.00735 | -0.044 | 104.24
5 | 0.823 | 0.00759 | -0.044 | 108.455
5.5 | 0.879 | 0.00791 | -0.045 | 111.093
6 | 0.916 | 0.01329 | -0.044 | 68.897
6.5 | 0.965 | 0.01405 | -0.045 | 68.652
7 | 1.012 | 0.01476 | -0.045 | 68.572
7.5 | 1.057 | 0.01551 | -0.045 | 68.153
8 | 1.098 | 0.01638 | -0.046 | 67.021
8.5 | 1.134 | 0.01743 | -0.046 | 65.09
9 | 1.167 | 0.01849 | -0.046 | 63.134
9.5 | 1.195 | 0.01975 | -0.047 | 60.527
10 | 1.219 | 0.02096 | -0.047 | 58.179
10.5 | 1.238 | 0.02241 | -0.047 | 55.254
11 | 1.252 | 0.02401 | -0.047 | 52.143
11.5 | 1.26 | 0.02561 | -0.048 | 49.217
12 | 1.262 | 0.02805 | -0.048 | 44.972
12.5 | 1.254 | 0.03095 | -0.048 | 40.518
13 | 1.22 | 0.03812 | -0.047 | 32.012
13.5 | 1.07 | 0.09013 | -0.031 | 11.873
14 | 1.043 | 0.10029 | -0.027 | 10.399
14.5 | 1.023 | 0.10708 | -0.027 | 9.551
15 | 0.998 | 0.11384 | -0.025 | 8.765
15.5 | 0.972 | 0.1222 | -0.025 | 7.95
16 | 0.943 | 0.12977 | -0.025 | 7.269
16.5 | 0.913 | 0.1368 | -0.025 | 6.676
17 | 0.882 | 0.14608 | -0.024 | 6.037

## 34. Re 750k Mach 0.00 (2)
BIGFOIL.COM POLAR EXPORT
NACA63-313 a=0.5
NACA63-313 a=0.5 |  |  |  | Cl Max: | 1.3248 | at alpha= | 16.5 | deg
XFOIL ncrit=9 |  |  |  | L/D Max: | 115.304 | at alpha= | 5 | deg
Re: | 750000 |  |  | Cd Min: | 0.17805 | at alpha= | -16 | deg
Mach: | 0 |  |  | Cl=0 at alpha= | -1.951 | deg
|  |  |  | @ Cl=0.1, Cd= | 0.0065786
|  |  |  | @ Cl=0.4, Cd= | 0.0064023
|  |  |  | @ Cl=0.6, Cd= | 0.0065164
alpha (deg) | Cl | Cd | Cm | Cl/Cd
-16 | -0.5789 | 0.17805 | 0.0188 | -3.2513
-15.5 | -0.5628 | 0.17145 | 0.0151 | -3.2826
-15 | -0.561 | 0.15949 | 0.0077 | -3.5175
-14.5 | -0.5536 | 0.15037 | 0.0039 | -3.6816
-14 | -0.5357 | 0.14482 | 0.0013 | -3.6991
-13.5 | -0.524 | 0.13757 | -0.0025 | -3.809
-13 | -0.5267 | 0.12481 | -0.0099 | -4.22
-12.5 | -0.728 | 0.06308 | -0.0446 | -11.5409
-12 | -0.8128 | 0.04547 | -0.0566 | -17.8755
-11.5 | -0.8439 | 0.03806 | -0.0577 | -22.1729
-11 | -0.8671 | 0.03257 | -0.0512 | -26.6227
-10.5 | -0.8531 | 0.02815 | -0.048 | -30.3055
-10 | -0.8229 | 0.02482 | -0.046 | -33.1547
-9.5 | -0.7834 | 0.02246 | -0.0446 | -34.8798
-9 | -0.7436 | 0.01932 | -0.0433 | -38.4886
-8.5 | -0.6974 | 0.01762 | -0.0425 | -39.58
-8 | -0.6485 | 0.01638 | -0.0418 | -39.591
-7.5 | -0.5984 | 0.01516 | -0.0413 | -39.4723
-7 | -0.5467 | 0.01422 | -0.0409 | -38.4459
-6.5 | -0.498 | 0.01274 | -0.0403 | -39.0895
-6 | -0.4445 | 0.01208 | -0.0401 | -36.7964
-5.5 | -0.3906 | 0.01137 | -0.0401 | -34.3536
-5 | -0.3367 | 0.01063 | -0.04 | -31.6745
-4.5 | -0.2815 | 0.01006 | -0.04 | -27.9821
-4 | -0.2257 | 0.00954 | -0.0402 | -23.6583
-3.5 | -0.1718 | 0.00867 | -0.0404 | -19.8155
-3 | -0.1189 | 0.00743 | -0.0408 | -16.0027
-2.5 | -0.063 | 0.00701 | -0.0411 | -8.9872
-2 | -0.0056 | 0.00683 | -0.0414 | -0.81991
-1.5 | 0.0516 | 0.00668 | -0.0417 | 7.7246
-1 | 0.1089 | 0.00656 | -0.042 | 16.6006
-0.5 | 0.1662 | 0.00646 | -0.0423 | 25.7276
0 | 0.2236 | 0.00645 | -0.0426 | 34.6667
0.5 | 0.2812 | 0.00639 | -0.0429 | 44.0063
1.5 | 0.3956 | 0.0064 | -0.0434 | 61.8125
2 | 0.4523 | 0.00643 | -0.0435 | 70.3421
2.5 | 0.5085 | 0.00648 | -0.0435 | 78.4722
3 | 0.5643 | 0.00649 | -0.0434 | 86.9492
3.5 | 0.6184 | 0.00653 | -0.0429 | 94.7014
4.5 | 0.7246 | 0.00665 | -0.0415 | 108.9624
5 | 0.7956 | 0.0069 | -0.045 | 115.3043
5.5 | 0.8481 | 0.00742 | -0.0449 | 114.2992
6 | 0.8947 | 0.00858 | -0.0442 | 104.2774
6.5 | 0.9333 | 0.01047 | -0.0426 | 89.1404
7 | 0.9725 | 0.01208 | -0.0409 | 80.505
7.5 | 1.0117 | 0.01349 | -0.0391 | 74.9963
8 | 1.053 | 0.01456 | -0.0374 | 72.3214
8.5 | 1.0896 | 0.01577 | -0.0351 | 69.0932
9 | 1.1239 | 0.01684 | -0.0325 | 66.7399
9.5 | 1.1392 | 0.01859 | -0.0273 | 61.2803
10 | 1.1657 | 0.02005 | -0.0244 | 58.1397
10.5 | 1.1903 | 0.02182 | -0.0218 | 54.5509
11 | 1.1999 | 0.02483 | -0.0183 | 48.3246
11.5 | 1.2253 | 0.02689 | -0.0165 | 45.5671
12 | 1.2481 | 0.02923 | -0.0149 | 42.6993
12.5 | 1.2633 | 0.03233 | -0.0131 | 39.0752
13 | 1.2681 | 0.03654 | -0.0111 | 34.7044
13.5 | 1.2876 | 0.03958 | -0.0103 | 32.5316
14 | 1.302 | 0.04323 | -0.0096 | 30.118
14.5 | 1.3153 | 0.0472 | -0.0094 | 27.8665
15 | 1.314 | 0.053 | -0.0093 | 24.7925
15.5 | 1.3183 | 0.05857 | -0.0098 | 22.5081
16 | 1.3238 | 0.06432 | -0.011 | 20.5815
16.5 | 1.3248 | 0.07102 | -0.0128 | 18.6539
17 | 1.3222 | 0.07857 | -0.0153 | 16.8283
17.5 | 1.3173 | 0.08691 | -0.0187 | 15.1571
18 | 1.3092 | 0.09617 | -0.0229 | 13.6134
18.5 | 1.2919 | 0.10741 | -0.0283 | 12.0277
19 | 1.2622 | 0.12144 | -0.0356 | 10.3936
19.5 | 1.2328 | 0.13657 | -0.0444 | 9.0269
20 | 1.206 | 0.15201 | -0.0541 | 7.9337

## 35. Re 750k Mach 0.10 (1)
BIGFOIL.COM POLAR EXPORT
NACA63-313 a=0.5
NACA63-313 a=0.5 |  |  |  | Cl Max: | 1.253 | at alpha= | 11.5 | deg
JavaFoil+Calcfoil stall+Eppler ext transition |  |  |  | L/D Max: | 111.25 | at alpha= | 5.5 | deg
Re: | 750000 |  |  | Cd Min: | 0.00652 | at alpha= | 1 | deg
Mach: | 0.1 |  |  | Cl=0 at alpha= | -1.9333 | deg
|  |  |  | @ Cl=0.1, Cd= | 0.0067043
|  |  |  | @ Cl=0.4, Cd= | 0.0065275
|  |  |  | @ Cl=0.6, Cd= | 0.0068203
alpha (deg) | Cl | Cd | Cm | Cl/Cd
-18 | -0.585 | 0.1746 | -0.009 | -3.351
-17.5 | -0.61 | 0.16273 | -0.009 | -3.747
-17 | -0.634 | 0.15329 | -0.009 | -4.135
-16.5 | -0.657 | 0.14669 | -0.01 | -4.48
-16 | -0.679 | 0.13435 | -0.01 | -5.055
-15.5 | -0.699 | 0.12734 | -0.01 | -5.49
-15 | -0.717 | 0.12175 | -0.01 | -5.889
-14.5 | -0.732 | 0.11375 | -0.011 | -6.437
-14 | -0.744 | 0.10725 | -0.011 | -6.939
-13.5 | -0.753 | 0.10062 | -0.011 | -7.481
-13 | -0.757 | 0.09386 | -0.011 | -8.064
-12.5 | -0.754 | 0.08797 | -0.012 | -8.57
-12 | -0.743 | 0.08415 | -0.012 | -8.834
-11.5 | -0.729 | 0.07851 | -0.012 | -9.287
-11 | -0.712 | 0.07356 | -0.013 | -9.684
-10.5 | -0.692 | 0.06882 | -0.014 | -10.055
-10 | -0.668 | 0.06379 | -0.014 | -10.48
-9.5 | -0.643 | 0.05946 | -0.015 | -10.818
-9 | -0.614 | 0.05563 | -0.016 | -11.035
-8.5 | -0.702 | 0.01393 | -0.03 | -50.423
-8 | -0.675 | 0.01251 | -0.031 | -53.957
-7.5 | -0.628 | 0.01193 | -0.032 | -52.668
-7 | -0.579 | 0.01143 | -0.032 | -50.668
-6.5 | -0.528 | 0.01104 | -0.033 | -47.795
-6 | -0.474 | 0.01066 | -0.033 | -44.503
-5.5 | -0.419 | 0.01037 | -0.034 | -40.433
-5 | -0.363 | 0.01001 | -0.034 | -36.256
-4.5 | -0.306 | 0.00973 | -0.035 | -31.392
-4 | -0.247 | 0.00955 | -0.035 | -25.874
-3.5 | -0.188 | 0.00928 | -0.036 | -20.228
-3 | -0.128 | 0.00906 | -0.036 | -14.139
-2.5 | -0.068 | 0.00683 | -0.037 | -9.985
-2 | -0.008 | 0.00673 | -0.037 | -1.192
-1.5 | 0.052 | 0.00672 | -0.038 | 7.777
-1 | 0.113 | 0.0067 | -0.038 | 16.843
-0.5 | 0.173 | 0.00667 | -0.039 | 25.966
0 | 0.234 | 0.00668 | -0.039 | 35.009
0.5 | 0.294 | 0.00671 | -0.04 | 43.8
1 | 0.354 | 0.00652 | -0.04 | 54.347
1.5 | 0.415 | 0.00653 | -0.041 | 63.499
2 | 0.474 | 0.00657 | -0.041 | 72.135
2.5 | 0.534 | 0.00667 | -0.042 | 80.068
3 | 0.594 | 0.0068 | -0.042 | 87.275
3.5 | 0.653 | 0.007 | -0.043 | 93.247
4 | 0.712 | 0.00716 | -0.043 | 99.463
4.5 | 0.77 | 0.00736 | -0.044 | 104.583
5 | 0.827 | 0.0076 | -0.044 | 108.807
5.5 | 0.883 | 0.00794 | -0.045 | 111.25
6 | 0.92 | 0.01339 | -0.044 | 68.687
6.5 | 0.968 | 0.0142 | -0.045 | 68.203
7 | 1.016 | 0.01492 | -0.045 | 68.074
7.5 | 1.06 | 0.01567 | -0.045 | 67.687
8 | 1.101 | 0.01659 | -0.046 | 66.364
8.5 | 1.137 | 0.01763 | -0.046 | 64.503
9 | 1.169 | 0.01877 | -0.046 | 62.273
9.5 | 1.196 | 0.02001 | -0.047 | 59.775
10 | 1.219 | 0.02126 | -0.047 | 57.331
10.5 | 1.236 | 0.02276 | -0.047 | 54.316
11 | 1.247 | 0.02445 | -0.048 | 51.024
11.5 | 1.253 | 0.02631 | -0.048 | 47.604
12 | 1.251 | 0.02896 | -0.048 | 43.186
12.5 | 1.238 | 0.03233 | -0.048 | 38.305
13 | 1.068 | 0.08552 | -0.031 | 12.487
13.5 | 1.044 | 0.09479 | -0.028 | 11.017
14 | 1.02 | 0.10249 | -0.025 | 9.949
14.5 | 0.996 | 0.11018 | -0.026 | 9.039
15 | 0.968 | 0.11793 | -0.025 | 8.205
15.5 | 0.937 | 0.12446 | -0.025 | 7.53
16 | 0.904 | 0.13152 | -0.024 | 6.874
16.5 | 0.87 | 0.14177 | -0.024 | 6.136

## 36. Re 750k Mach 0.10 (2)
BIGFOIL.COM POLAR EXPORT
NACA63-313 a=0.5
NACA63-313 a=0.5 |  |  |  | Cl Max: | 1.3107 | at alpha= | 16 | deg
XFOIL ncrit=9 |  |  |  | L/D Max: | 115.245 | at alpha= | 5 | deg
Re: | 750000 |  |  | Cd Min: | 0.17218 | at alpha= | -15.5 | deg
Mach: | 0.1 |  |  | Cl=0 at alpha= | -1.9506 | deg
|  |  |  | @ Cl=0.1, Cd= | 0.0066065
|  |  |  | @ Cl=0.4, Cd= | 0.0064211
|  |  |  | @ Cl=0.6, Cd= | 0.0065477
alpha (deg) | Cl | Cd | Cm | Cl/Cd
-15.5 | -0.5626 | 0.17218 | 0.0154 | -3.2675
-15 | -0.5601 | 0.16042 | 0.0081 | -3.4915
-14.5 | -0.5523 | 0.15124 | 0.0042 | -3.6518
-14 | -0.5339 | 0.14574 | 0.0016 | -3.6634
-13.5 | -0.5217 | 0.1385 | -0.0021 | -3.7668
-13 | -0.5237 | 0.12596 | -0.0095 | -4.1577
-12.5 | -0.6357 | 0.08389 | -0.0289 | -7.5778
-12 | -0.7504 | 0.05333 | -0.0526 | -14.0709
-11.5 | -0.8015 | 0.04253 | -0.0581 | -18.8455
-11 | -0.8428 | 0.03563 | -0.054 | -23.6542
-10.5 | -0.8441 | 0.03022 | -0.05 | -27.9318
-10 | -0.8211 | 0.02614 | -0.0474 | -31.4116
-9.5 | -0.785 | 0.02326 | -0.0457 | -33.7489
-9 | -0.7455 | 0.02018 | -0.0443 | -36.9425
-8.5 | -0.7006 | 0.01805 | -0.0433 | -38.8144
-8 | -0.6517 | 0.01671 | -0.0426 | -39.0006
-7.5 | -0.6015 | 0.01542 | -0.042 | -39.0078
-7 | -0.5498 | 0.01438 | -0.0415 | -38.2337
-6.5 | -0.5007 | 0.01288 | -0.0408 | -38.8742
-6 | -0.4472 | 0.01219 | -0.0406 | -36.6858
-5.5 | -0.3921 | 0.01159 | -0.0405 | -33.8309
-5 | -0.3387 | 0.01068 | -0.0403 | -31.7135
-4.5 | -0.2832 | 0.01012 | -0.0404 | -27.9842
-4 | -0.2271 | 0.00957 | -0.0405 | -23.7304
-3.5 | -0.1725 | 0.00873 | -0.0407 | -19.7595
-3 | -0.1194 | 0.0075 | -0.041 | -15.92
-2.5 | -0.0633 | 0.00703 | -0.0413 | -9.0043
-2 | -0.0057 | 0.00685 | -0.0416 | -0.83212
-1.5 | 0.052 | 0.00669 | -0.042 | 7.7728
-1 | 0.1095 | 0.00659 | -0.0422 | 16.6161
-0.5 | 0.1673 | 0.00648 | -0.0426 | 25.8179
0 | 0.225 | 0.00646 | -0.0428 | 34.8297
0.5 | 0.283 | 0.00641 | -0.0432 | 44.1498
1 | 0.3405 | 0.00643 | -0.0434 | 52.9549
1.5 | 0.398 | 0.00642 | -0.0436 | 61.9938
2 | 0.4552 | 0.00645 | -0.0438 | 70.5736
2.5 | 0.5118 | 0.00649 | -0.0438 | 78.8598
3 | 0.5679 | 0.00653 | -0.0436 | 86.9678
3.5 | 0.6223 | 0.00656 | -0.0431 | 94.8628
4 | 0.675 | 0.00659 | -0.0422 | 102.4279
4.5 | 0.7288 | 0.00667 | -0.0416 | 109.2654
5 | 0.7998 | 0.00694 | -0.045 | 115.245
5.5 | 0.8532 | 0.00748 | -0.045 | 114.0642
6 | 0.8991 | 0.00873 | -0.0441 | 102.9897
6.5 | 0.9374 | 0.01065 | -0.0424 | 88.0188
7 | 0.9764 | 0.01226 | -0.0406 | 79.6411
7.5 | 1.0158 | 0.01364 | -0.0387 | 74.4721
8 | 1.0565 | 0.01474 | -0.0369 | 71.6757
8.5 | 1.0924 | 0.01597 | -0.0343 | 68.4033
9 | 1.1225 | 0.01712 | -0.0309 | 65.5666
9.5 | 1.1382 | 0.01897 | -0.0261 | 60
10 | 1.1642 | 0.02057 | -0.0231 | 56.597
10.5 | 1.1876 | 0.02251 | -0.0205 | 52.7588
11 | 1.1984 | 0.02556 | -0.0173 | 46.8858
11.5 | 1.2225 | 0.0278 | -0.0154 | 43.9748
12 | 1.2445 | 0.03031 | -0.0137 | 41.0591
12.5 | 1.2555 | 0.03388 | -0.0119 | 37.0573
13 | 1.2645 | 0.03785 | -0.0102 | 33.4082
13.5 | 1.2822 | 0.04116 | -0.0093 | 31.1516
14 | 1.2957 | 0.04506 | -0.0088 | 28.755
14.5 | 1.3062 | 0.04951 | -0.0087 | 26.3825
15 | 1.3017 | 0.05589 | -0.0087 | 23.2904
15.5 | 1.3085 | 0.06144 | -0.0096 | 21.2972
16 | 1.3107 | 0.06786 | -0.0111 | 19.3148
16.5 | 1.3088 | 0.07524 | -0.0134 | 17.395
17 | 1.3033 | 0.08359 | -0.0165 | 15.5916
17.5 | 1.2949 | 0.09283 | -0.0205 | 13.9492
18 | 1.2821 | 0.1033 | -0.0256 | 12.4114
18.5 | 1.259 | 0.11611 | -0.0322 | 10.8432
19 | 1.226 | 0.13159 | -0.041 | 9.3168
19.5 | 1.1911 | 0.14872 | -0.0516 | 8.009
20 | 1.1569 | 0.16695 | -0.0634 | 6.9296

## 37. Re 750k Mach 0.25 (1)
BIGFOIL.COM POLAR EXPORT
NACA63-313 a=0.5
NACA63-313 a=0.5 |  |  |  | Cl Max: | 1.21 | at alpha= | 10.5 | deg
JavaFoil+Calcfoil stall+Eppler ext transition |  |  |  | L/D Max: | 109.869 | at alpha= | 5.5 | deg
Re: | 750000 |  |  | Cd Min: | 0.00661 | at alpha= | 1.5 | deg
Mach: | 0.25 |  |  | Cl=0 at alpha= | -1.9355 | deg
|  |  |  | @ Cl=0.1, Cd= | 0.0067477
|  |  |  | @ Cl=0.4, Cd= | 0.006631
|  |  |  | @ Cl=0.6, Cd= | 0.0069454
alpha (deg) | Cl | Cd | Cm | Cl/Cd
-16.5 | -0.306 | 0.18755 | -0.011 | -1.633
-16 | -0.372 | 0.16923 | -0.011 | -2.198
-15.5 | -0.431 | 0.16378 | -0.01 | -2.632
-15 | -0.486 | 0.14796 | -0.01 | -3.286
-14.5 | -0.536 | 0.13605 | -0.01 | -3.942
-14 | -0.581 | 0.12067 | -0.01 | -4.814
-13.5 | -0.62 | 0.11163 | -0.01 | -5.55
-13 | -0.652 | 0.10353 | -0.011 | -6.295
-12.5 | -0.671 | 0.09612 | -0.011 | -6.979
-12 | -0.678 | 0.08926 | -0.012 | -7.594
-11.5 | -0.679 | 0.08303 | -0.012 | -8.177
-11 | -0.675 | 0.07728 | -0.013 | -8.738
-10.5 | -0.666 | 0.07137 | -0.013 | -9.329
-10 | -0.651 | 0.06711 | -0.014 | -9.705
-9.5 | -0.633 | 0.06159 | -0.015 | -10.27
-9 | -0.609 | 0.05745 | -0.015 | -10.6
-8.5 | -0.582 | 0.05356 | -0.016 | -10.864
-8 | -0.554 | 0.04805 | -0.019 | -11.532
-7.5 | -0.636 | 0.01243 | -0.033 | -51.209
-7 | -0.589 | 0.01175 | -0.033 | -50.112
-6.5 | -0.538 | 0.01131 | -0.034 | -47.578
-6 | -0.485 | 0.01092 | -0.034 | -44.411
-5.5 | -0.429 | 0.01056 | -0.035 | -40.648
-5 | -0.372 | 0.01023 | -0.035 | -36.388
-4.5 | -0.313 | 0.00994 | -0.036 | -31.543
-4 | -0.254 | 0.00966 | -0.036 | -26.25
-3.5 | -0.193 | 0.00941 | -0.037 | -20.485
-3 | -0.132 | 0.00917 | -0.037 | -14.345
-2.5 | -0.07 | 0.00689 | -0.038 | -10.165
-2 | -0.008 | 0.00681 | -0.038 | -1.21
-1.5 | 0.054 | 0.00677 | -0.039 | 7.939
-1 | 0.116 | 0.00674 | -0.039 | 17.212
-0.5 | 0.178 | 0.00672 | -0.04 | 26.477
0 | 0.24 | 0.00673 | -0.04 | 35.662
0.5 | 0.302 | 0.00677 | -0.041 | 44.613
1 | 0.364 | 0.00666 | -0.041 | 54.695
1.5 | 0.426 | 0.00661 | -0.042 | 64.485
2 | 0.487 | 0.00668 | -0.042 | 72.923
2.5 | 0.549 | 0.00682 | -0.043 | 80.419
3 | 0.61 | 0.00697 | -0.043 | 87.565
3.5 | 0.671 | 0.00712 | -0.044 | 94.227
4 | 0.731 | 0.00729 | -0.044 | 100.224
4.5 | 0.791 | 0.00758 | -0.045 | 104.356
5 | 0.849 | 0.0079 | -0.046 | 107.518
5.5 | 0.906 | 0.00825 | -0.046 | 109.869
6 | 0.939 | 0.01413 | -0.045 | 66.486
6.5 | 0.988 | 0.0149 | -0.046 | 66.359
7 | 1.035 | 0.01572 | -0.046 | 65.833
7.5 | 1.079 | 0.01665 | -0.047 | 64.781
8 | 1.117 | 0.01764 | -0.047 | 63.304
8.5 | 1.149 | 0.01885 | -0.047 | 60.948
9 | 1.175 | 0.02021 | -0.048 | 58.129
9.5 | 1.195 | 0.02168 | -0.048 | 55.098
10 | 1.207 | 0.02328 | -0.048 | 51.828
10.5 | 1.21 | 0.02514 | -0.048 | 48.122
11 | 1.204 | 0.02746 | -0.049 | 43.841
11.5 | 1.168 | 0.03384 | -0.047 | 34.525
12 | 1.006 | 0.08277 | -0.027 | 12.154
12.5 | 0.978 | 0.09072 | -0.025 | 10.776
13 | 0.937 | 0.09749 | -0.024 | 9.611
13.5 | 0.889 | 0.10713 | -0.023 | 8.294
14 | 0.833 | 0.1136 | -0.022 | 7.331
14.5 | 0.77 | 0.12605 | -0.021 | 6.109
15 | 0.702 | 0.13527 | -0.021 | 5.187
15.5 | 0.628 | 0.15169 | -0.021 | 4.142

## 38. Re 750k Mach 0.25 (2)
BIGFOIL.COM POLAR EXPORT
NACA63-313 a=0.5
NACA63-313 a=0.5 |  |  |  | Cl Max: | 1.251 | at alpha= | 14 | deg
XFOIL ncrit=9 |  |  |  | L/D Max: | 114.854 | at alpha= | 5 | deg
Re: | 750000 |  |  | Cd Min: | 0.22874 | at alpha= | 19 | deg
Mach: | 0.25 |  |  | Cl=0 at alpha= | -1.9523 | deg
|  |  |  | @ Cl=0.1, Cd= | 0.006723
|  |  |  | @ Cl=0.4, Cd= | 0.0065601
|  |  |  | @ Cl=0.6, Cd= | 0.0066586
alpha (deg) | Cl | Cd | Cm | Cl/Cd
-14.5 | -0.5468 | 0.15572 | 0.0057 | -3.5114
-14 | -0.5261 | 0.1503 | 0.0032 | -3.5003
-13.5 | -0.5123 | 0.14296 | -0.0006 | -3.5835
-13 | -0.5114 | 0.13118 | -0.008 | -3.8985
-12.5 | -0.5089 | 0.12022 | -0.0138 | -4.2331
-12 | -0.5134 | 0.10963 | -0.0184 | -4.683
-11.5 | -0.6139 | 0.0726 | -0.0378 | -8.4559
-11 | -0.6706 | 0.05218 | -0.0568 | -12.8517
-10.5 | -0.7159 | 0.04245 | -0.0615 | -16.8645
-10 | -0.7567 | 0.03645 | -0.0574 | -20.7599
-9.5 | -0.7658 | 0.0303 | -0.0535 | -25.2739
-9 | -0.7447 | 0.02575 | -0.0507 | -28.9204
-8.5 | -0.7134 | 0.02126 | -0.0485 | -33.556
-8 | -0.6672 | 0.019 | -0.0472 | -35.1158
-7.5 | -0.6175 | 0.01713 | -0.046 | -36.0479
-7 | -0.5659 | 0.01554 | -0.0449 | -36.4157
-6.5 | -0.5116 | 0.01441 | -0.0442 | -35.5031
-6 | -0.4608 | 0.01279 | -0.0432 | -36.0281
-5.5 | -0.4052 | 0.01199 | -0.0427 | -33.7948
-5 | -0.3496 | 0.01101 | -0.0424 | -31.753
-4.5 | -0.2917 | 0.01051 | -0.0423 | -27.7545
-4 | -0.2341 | 0.00989 | -0.0422 | -23.6704
-3.5 | -0.1769 | 0.00912 | -0.0423 | -19.3969
-3 | -0.1222 | 0.00793 | -0.0425 | -15.4098
-2.5 | -0.0651 | 0.00715 | -0.0427 | -9.1049
-2 | -0.0057 | 0.00698 | -0.043 | -0.81662
-1.5 | 0.054 | 0.0068 | -0.0433 | 7.9412
-1 | 0.1137 | 0.0067 | -0.0436 | 16.9701
-0.5 | 0.1732 | 0.0066 | -0.0439 | 26.2424
0 | 0.233 | 0.00655 | -0.0442 | 35.5725
0.5 | 0.2926 | 0.00654 | -0.0445 | 44.7401
1 | 0.3524 | 0.00652 | -0.0448 | 54.0491
1.5 | 0.4118 | 0.00657 | -0.045 | 62.6788
2 | 0.471 | 0.00657 | -0.0452 | 71.6895
2.5 | 0.5297 | 0.0066 | -0.0452 | 80.2576
3 | 0.5878 | 0.00665 | -0.045 | 88.391
3.5 | 0.6448 | 0.00669 | -0.0446 | 96.3827
4 | 0.6995 | 0.00675 | -0.0436 | 103.6296
4.5 | 0.7528 | 0.00685 | -0.0422 | 109.8978
5 | 0.8235 | 0.00717 | -0.0449 | 114.8536
5.5 | 0.8802 | 0.00788 | -0.0452 | 111.7005
6 | 0.9221 | 0.00961 | -0.0435 | 95.9521
6.5 | 0.9583 | 0.01162 | -0.0411 | 82.4699
7 | 0.9954 | 0.01328 | -0.0385 | 74.9548
7.5 | 1.0337 | 0.01462 | -0.0358 | 70.7045
8 | 1.0674 | 0.01592 | -0.0324 | 67.0477
8.5 | 1.0921 | 0.01729 | -0.0278 | 63.1637
9 | 1.1117 | 0.01929 | -0.0236 | 57.6309
9.5 | 1.1319 | 0.02157 | -0.02 | 52.4757
10 | 1.1549 | 0.02389 | -0.0172 | 48.3424
10.5 | 1.1679 | 0.02711 | -0.0143 | 43.08
11 | 1.1855 | 0.03021 | -0.0119 | 39.242
11.5 | 1.2048 | 0.03334 | -0.01 | 36.1368
12 | 1.219 | 0.03703 | -0.0084 | 32.9193
12.5 | 1.2252 | 0.04167 | -0.0067 | 29.4024
13 | 1.2365 | 0.04616 | -0.0057 | 26.7873
13.5 | 1.2472 | 0.05102 | -0.0056 | 24.4453
14 | 1.251 | 0.05693 | -0.006 | 21.9744
14.5 | 1.2419 | 0.0648 | -0.0073 | 19.1651
15 | 1.2355 | 0.07308 | -0.0096 | 16.9061
15.5 | 1.221 | 0.08311 | -0.0134 | 14.6914
16 | 1.2014 | 0.09472 | -0.0187 | 12.6837
16.5 | 1.1759 | 0.10828 | -0.0259 | 10.8598
17 | 1.1446 | 0.12399 | -0.0351 | 9.2314
17.5 | 1.1085 | 0.14204 | -0.0464 | 7.8041
18 | 1.0507 | 0.16744 | -0.0625 | 6.2751
18.5 | 0.937 | 0.2202 | -0.0897 | 4.2552
19 | 0.9496 | 0.22874 | -0.0945 | 4.1514

## 39. Re 750k Mach 0.50 (1)
BIGFOIL.COM POLAR EXPORT
NACA63-313 a=0.5
NACA63-313 a=0.5 |  |  |  | Cl Max: | 1.182 | at alpha= | 20 | deg
JavaFoil+Calcfoil stall+Eppler ext transition |  |  |  | L/D Max: | 103.872 | at alpha= | 5 | deg
Re: | 750000 |  |  | Cd Min: | 0.007 | at alpha= | -1 | deg
Mach: | 0.5 |  |  | Cl=0 at alpha= | -1.9348 | deg
|  |  |  | @ Cl=0.1, Cd= | 0.0070171
|  |  |  | @ Cl=0.4, Cd= | 0.0071819
|  |  |  | @ Cl=0.6, Cd= | 0.007358
alpha (deg) | Cl | Cd | Cm | Cl/Cd
-20 | -0.99 | 0.21073 | -0.014 | -4.7
-19.5 | -0.964 | 0.20218 | -0.014 | -4.767
-19 | -0.937 | 0.19895 | -0.014 | -4.71
-18.5 | -0.911 | 0.19394 | -0.014 | -4.695
-18 | -0.883 | 0.18523 | -0.015 | -4.768
-17.5 | -0.855 | 0.17746 | -0.014 | -4.817
-17 | -0.828 | 0.1723 | -0.014 | -4.805
-16.5 | -0.801 | 0.16819 | -0.015 | -4.762
-16 | -0.774 | 0.16204 | -0.015 | -4.777
-15.5 | -0.746 | 0.16157 | -0.015 | -4.618
-15 | -0.718 | 0.15287 | -0.014 | -4.698
-14.5 | -0.691 | 0.14309 | -0.015 | -4.83
-14 | -0.664 | 0.13904 | -0.015 | -4.776
-13.5 | -0.637 | 0.13598 | -0.015 | -4.684
-13 | -0.609 | 0.1324 | -0.015 | -4.603
-12.5 | -0.581 | 0.12617 | -0.014 | -4.606
-12 | -0.554 | 0.11962 | -0.015 | -4.632
-11.5 | -0.527 | 0.11642 | -0.015 | -4.525
-11 | -0.5 | 0.11017 | -0.015 | -4.534
-10.5 | -0.472 | 0.10713 | -0.015 | -4.408
-10 | -0.444 | 0.10349 | -0.014 | -4.29
-9.5 | -0.417 | 0.09719 | -0.015 | -4.287
-9 | -0.389 | 0.09472 | -0.015 | -4.11
-8.5 | -0.362 | 0.09212 | -0.015 | -3.928
-8 | -0.334 | 0.06601 | -0.015 | -5.062
-7.5 | -0.307 | 0.05692 | -0.015 | -5.391
-7 | -0.452 | 0.05028 | -0.016 | -8.981
-6.5 | -0.445 | 0.0453 | -0.018 | -9.815
-6 | -0.416 | 0.04149 | -0.02 | -10.026
-5.5 | -0.465 | 0.01173 | -0.039 | -39.684
-5 | -0.408 | 0.01119 | -0.039 | -36.485
-4.5 | -0.346 | 0.01076 | -0.04 | -32.179
-4 | -0.281 | 0.01034 | -0.04 | -27.22
-3.5 | -0.215 | 0.01001 | -0.041 | -21.442
-3 | -0.147 | 0.00963 | -0.042 | -15.234
-2.5 | -0.078 | 0.0094 | -0.042 | -8.32
-2 | -0.009 | 0.00706 | -0.043 | -1.302
-1.5 | 0.06 | 0.00704 | -0.043 | 8.525
-1 | 0.13 | 0.007 | -0.044 | 18.513
-0.5 | 0.199 | 0.00703 | -0.044 | 28.292
0 | 0.269 | 0.00704 | -0.045 | 38.127
0.5 | 0.338 | 0.00711 | -0.046 | 47.534
1 | 0.407 | 0.00719 | -0.046 | 56.656
1.5 | 0.477 | 0.00714 | -0.047 | 66.754
2 | 0.544 | 0.00722 | -0.047 | 75.374
2.5 | 0.613 | 0.00739 | -0.048 | 82.935
3 | 0.681 | 0.0076 | -0.049 | 89.592
3.5 | 0.749 | 0.0079 | -0.049 | 94.775
4 | 0.811 | 0.00814 | -0.05 | 99.646
4.5 | 0.873 | 0.0085 | -0.05 | 102.656
5 | 0.932 | 0.00897 | -0.05 | 103.872
5.5 | 0.969 | 0.0162 | -0.05 | 59.859
6 | 1.019 | 0.0173 | -0.05 | 58.914
6.5 | 1.062 | 0.01866 | -0.05 | 56.92
7 | 1.095 | 0.02014 | -0.051 | 54.38
7.5 | 1.113 | 0.02205 | -0.051 | 50.456
8 | 1.092 | 0.02419 | -0.051 | 45.126
8.5 | 0.808 | 0.06193 | -0.021 | 13.051
9 | 0.596 | 0.08785 | -0.021 | 6.782
9.5 | 0.622 | 0.09321 | -0.021 | 6.677
10 | 0.65 | 0.10179 | -0.023 | 6.384
10.5 | 0.676 | 0.10456 | -0.024 | 6.469
11 | 0.703 | 0.10785 | -0.024 | 6.517
11.5 | 0.731 | 0.11748 | -0.026 | 6.219
12 | 0.757 | 0.11806 | -0.027 | 6.413
12.5 | 0.783 | 0.12485 | -0.027 | 6.275
13 | 0.811 | 0.13398 | -0.028 | 6.049
13.5 | 0.838 | 0.13716 | -0.03 | 6.108
14 | 0.864 | 0.13941 | -0.03 | 6.198
14.5 | 0.891 | 0.14763 | -0.031 | 6.033
15 | 0.918 | 0.15325 | -0.033 | 5.993
15.5 | 0.944 | 0.16013 | -0.033 | 5.898
16 | 0.971 | 0.16574 | -0.033 | 5.858
16.5 | 1 | 0.17204 | -0.036 | 5.813
17 | 1.025 | 0.17628 | -0.036 | 5.815
17.5 | 1.051 | 0.18779 | -0.036 | 5.596
18 | 1.077 | 0.19034 | -0.037 | 5.657
18.5 | 1.106 | 0.19972 | -0.038 | 5.535
19 | 1.131 | 0.2021 | -0.039 | 5.596
19.5 | 1.157 | 0.20895 | -0.039 | 5.535
20 | 1.182 | 0.21311 | -0.04 | 5.548

## 40. Re 750k Mach 0.50 (2)
BIGFOIL.COM POLAR EXPORT
NACA63-313 a=0.5
NACA63-313 a=0.5 |  |  |  | Cl Max: | 1.1076 | at alpha= | 10.5 | deg
XFOIL ncrit=9 |  |  |  | L/D Max: | 111.399 | at alpha= | 4.5 | deg
Re: | 750000 |  |  | Cd Min: | 0.26776 | at alpha= | -20 | deg
Mach: | 0.5 |  |  | Cl=0 at alpha= | -1.9598 | deg
|  |  |  | @ Cl=0.1, Cd= | 0.0072196
|  |  |  | @ Cl=0.4, Cd= | 0.0070593
|  |  |  | @ Cl=0.6, Cd= | 0.007229
alpha (deg) | Cl | Cd | Cm | Cl/Cd
-20 | -0.7765 | 0.26776 | 0.0701 | -2.9
-19.5 | -0.7535 | 0.25941 | 0.0648 | -2.9047
-19 | -0.7314 | 0.24982 | 0.0585 | -2.9277
-18.5 | -0.7099 | 0.24061 | 0.0528 | -2.9504
-18 | -0.6859 | 0.23321 | 0.0485 | -2.9411
-17.5 | -0.6627 | 0.2253 | 0.0435 | -2.9414
-17 | -0.6423 | 0.21566 | 0.0371 | -2.9783
-16.5 | -0.625 | 0.20628 | 0.0306 | -3.0299
-16 | -0.5984 | 0.1989 | 0.0277 | -3.0085
-15.5 | -0.5757 | 0.19117 | 0.0229 | -3.0115
-15 | -0.5629 | 0.18082 | 0.0152 | -3.113
-14.5 | -0.5401 | 0.17221 | 0.0117 | -3.1363
-14 | -0.5166 | 0.16535 | 0.0079 | -3.1243
-13.5 | -0.5036 | 0.1557 | 0.0009 | -3.2344
-12.5 | -0.4684 | 0.13631 | -0.0113 | -3.4363
-11.5 | -0.4376 | 0.12277 | -0.0162 | -3.5644
-11 | -0.4345 | 0.11209 | -0.0233 | -3.8763
-10.5 | -0.4328 | 0.10143 | -0.0273 | -4.267
-10 | -0.4322 | 0.09165 | -0.0326 | -4.7158
-9.5 | -0.4379 | 0.08105 | -0.0388 | -5.4028
-9 | -0.4533 | 0.06887 | -0.0466 | -6.582
-8.5 | -0.4839 | 0.05296 | -0.0588 | -9.1371
-8 | -0.5212 | 0.04147 | -0.0677 | -12.5681
-7.5 | -0.5566 | 0.03432 | -0.0677 | -16.2179
-7 | -0.569 | 0.02777 | -0.0642 | -20.4897
-6.5 | -0.5497 | 0.02194 | -0.0608 | -25.0547
-6 | -0.5056 | 0.01783 | -0.0578 | -28.3567
-5.5 | -0.4509 | 0.01524 | -0.0554 | -29.5866
-5 | -0.3909 | 0.01345 | -0.0533 | -29.0632
-4.5 | -0.3299 | 0.01196 | -0.0515 | -27.5836
-4 | -0.2649 | 0.01109 | -0.0505 | -23.8864
-3.5 | -0.1989 | 0.01026 | -0.0498 | -19.386
-3 | -0.1328 | 0.00953 | -0.0494 | -13.9349
-2.5 | -0.0714 | 0.00805 | -0.0493 | -8.8696
-2 | -0.0055 | 0.00743 | -0.0493 | -0.74024
-1.5 | 0.0629 | 0.00729 | -0.0495 | 8.6283
-1 | 0.1314 | 0.00716 | -0.0497 | 18.352
-0.5 | 0.1995 | 0.00711 | -0.0499 | 28.0591
0 | 0.2683 | 0.00705 | -0.0503 | 38.0567
0.5 | 0.3367 | 0.00705 | -0.0506 | 47.7589
1 | 0.405 | 0.00706 | -0.0509 | 57.3654
1.5 | 0.4734 | 0.00709 | -0.0511 | 66.7701
2 | 0.5415 | 0.00716 | -0.0511 | 75.6285
2.5 | 0.6093 | 0.00724 | -0.051 | 84.1575
3 | 0.677 | 0.00732 | -0.0506 | 92.4863
3.5 | 0.7437 | 0.00739 | -0.0499 | 100.636
4 | 0.8086 | 0.00753 | -0.0486 | 107.3838
4.5 | 0.8678 | 0.00779 | -0.0461 | 111.3992
5 | 0.9273 | 0.00841 | -0.0438 | 110.2616
5.5 | 0.972 | 0.01082 | -0.0418 | 89.8336
6 | 0.9885 | 0.01335 | -0.0353 | 74.0449
6.5 | 0.9952 | 0.01585 | -0.0278 | 62.7886
7 | 1.0175 | 0.0184 | -0.0231 | 55.2989
7.5 | 1.0397 | 0.0213 | -0.019 | 48.8122
8 | 1.0533 | 0.025 | -0.015 | 42.132
8.5 | 1.0698 | 0.02877 | -0.0116 | 37.1846
9 | 1.0824 | 0.03303 | -0.0084 | 32.7702
9.5 | 1.0909 | 0.03781 | -0.0055 | 28.8522
10 | 1.1015 | 0.04287 | -0.0028 | 25.694
10.5 | 1.1076 | 0.04888 | -0.0015 | 22.6596
11 | 1.0987 | 0.05691 | -0.0018 | 19.3059
11.5 | 1.0801 | 0.06694 | -0.0041 | 16.1353
12 | 1.0534 | 0.079 | -0.0093 | 13.3342
12.5 | 1.0241 | 0.09274 | -0.0169 | 11.0427
13 | 0.9929 | 0.10818 | -0.0264 | 9.1782
13.5 | 0.9628 | 0.12502 | -0.0373 | 7.7012
14 | 0.9331 | 0.14332 | -0.0488 | 6.5106
14.5 | 0.9227 | 0.15806 | -0.0576 | 5.8377
15 | 0.9197 | 0.17161 | -0.0659 | 5.3592
15.5 | 0.9151 | 0.18744 | -0.0748 | 4.8821

## 41. Re 1M Mach 0.00 (1)
BIGFOIL.COM POLAR EXPORT
NACA63-313 a=0.5
NACA63-313 a=0.5 |  |  |  | Cl Max: | 1.266 | at alpha= | 12 | deg
JavaFoil+Calcfoil stall+Eppler ext transition |  |  |  | L/D Max: | 118.014 | at alpha= | 5.5 | deg
Re: | 1000000 |  |  | Cd Min: | 0.00618 | at alpha= | 1.5 | deg
Mach: | 0 |  |  | Cl=0 at alpha= | -1.9333 | deg
|  |  |  | @ Cl=0.1, Cd= | 0.006286
|  |  |  | @ Cl=0.4, Cd= | 0.0062103
|  |  |  | @ Cl=0.6, Cd= | 0.0064444
alpha (deg) | Cl | Cd | Cm | Cl/Cd
-18 | -0.633 | 0.16465 | -0.009 | -3.843
-17.5 | -0.654 | 0.15142 | -0.009 | -4.319
-17 | -0.675 | 0.1462 | -0.01 | -4.616
-16.5 | -0.694 | 0.13952 | -0.01 | -4.978
-16 | -0.713 | 0.13015 | -0.01 | -5.475
-15.5 | -0.729 | 0.122 | -0.011 | -5.975
-15 | -0.743 | 0.11594 | -0.011 | -6.408
-14.5 | -0.755 | 0.10867 | -0.011 | -6.943
-14 | -0.763 | 0.10233 | -0.011 | -7.456
-13.5 | -0.769 | 0.09679 | -0.012 | -7.941
-13 | -0.77 | 0.09018 | -0.012 | -8.535
-12.5 | -0.765 | 0.08459 | -0.013 | -9.038
-12 | -0.751 | 0.08122 | -0.013 | -9.25
-11.5 | -0.736 | 0.07573 | -0.013 | -9.719
-11 | -0.717 | 0.0713 | -0.014 | -10.06
-10.5 | -0.697 | 0.06521 | -0.015 | -10.695
-10 | -0.674 | 0.06072 | -0.016 | -11.101
-9.5 | -0.736 | 0.02128 | -0.027 | -34.599
-9 | -0.746 | 0.01352 | -0.03 | -55.163
-8.5 | -0.718 | 0.01245 | -0.031 | -57.652
-8 | -0.673 | 0.01172 | -0.031 | -57.46
-7.5 | -0.627 | 0.01121 | -0.032 | -55.89
-7 | -0.577 | 0.01077 | -0.032 | -53.59
-6.5 | -0.526 | 0.01039 | -0.033 | -50.631
-6 | -0.473 | 0.01009 | -0.033 | -46.846
-5.5 | -0.418 | 0.00973 | -0.034 | -42.909
-5 | -0.361 | 0.00947 | -0.034 | -38.175
-4.5 | -0.304 | 0.00922 | -0.035 | -32.971
-4 | -0.246 | 0.00903 | -0.035 | -27.219
-3.5 | -0.187 | 0.00879 | -0.036 | -21.25
-3 | -0.128 | 0.00857 | -0.036 | -14.878
-2.5 | -0.068 | 0.00643 | -0.037 | -10.56
-2 | -0.008 | 0.00636 | -0.037 | -1.255
-1.5 | 0.052 | 0.00631 | -0.038 | 8.249
-1 | 0.112 | 0.00628 | -0.038 | 17.861
-0.5 | 0.172 | 0.00627 | -0.039 | 27.472
0 | 0.233 | 0.00628 | -0.039 | 37.019
0.5 | 0.293 | 0.00632 | -0.04 | 46.313
1 | 0.353 | 0.00632 | -0.04 | 55.842
1.5 | 0.413 | 0.00618 | -0.041 | 66.806
2 | 0.472 | 0.00621 | -0.041 | 75.906
2.5 | 0.531 | 0.0063 | -0.042 | 84.297
3 | 0.591 | 0.00642 | -0.042 | 92.089
3.5 | 0.65 | 0.00658 | -0.043 | 98.799
4 | 0.708 | 0.00673 | -0.043 | 105.2
4.5 | 0.766 | 0.00691 | -0.044 | 110.811
5 | 0.823 | 0.00716 | -0.044 | 114.941
5.5 | 0.879 | 0.00745 | -0.045 | 118.014
6 | 0.918 | 0.01257 | -0.044 | 73.047
6.5 | 0.967 | 0.01328 | -0.045 | 72.806
7 | 1.014 | 0.01394 | -0.045 | 72.774
7.5 | 1.06 | 0.01465 | -0.045 | 72.308
8 | 1.101 | 0.01545 | -0.046 | 71.218
8.5 | 1.137 | 0.01637 | -0.046 | 69.483
9 | 1.17 | 0.01736 | -0.046 | 67.399
9.5 | 1.198 | 0.01855 | -0.047 | 64.614
10 | 1.223 | 0.01966 | -0.047 | 62.185
10.5 | 1.242 | 0.021 | -0.047 | 59.113
11 | 1.255 | 0.02254 | -0.048 | 55.678
11.5 | 1.264 | 0.02399 | -0.048 | 52.703
12 | 1.266 | 0.02628 | -0.048 | 48.164
12.5 | 1.261 | 0.02863 | -0.048 | 44.032
13 | 1.243 | 0.03185 | -0.048 | 39.041
13.5 | 1.215 | 0.037 | -0.048 | 32.833
14 | 1.071 | 0.08547 | -0.036 | 12.531
14.5 | 1.032 | 0.10098 | -0.031 | 10.217
15 | 1.002 | 0.11059 | -0.028 | 9.062
15.5 | 0.974 | 0.11892 | -0.027 | 8.19
16 | 0.945 | 0.12678 | -0.027 | 7.454
16.5 | 0.915 | 0.13307 | -0.026 | 6.877
17 | 0.883 | 0.14188 | -0.026 | 6.226

## 42. Re 1M Mach 0.00 (2)
BIGFOIL.COM POLAR EXPORT
NACA63-313 a=0.5
NACA63-313 a=0.5 |  |  |  | Cl Max: | 1.3875 | at alpha= | 16 | deg
XFOIL ncrit=9 |  |  |  | L/D Max: | 120.849 | at alpha= | 5 | deg
Re: | 1000000 |  |  | Cd Min: | 0.19826 | at alpha= | -17.5 | deg
Mach: | 0 |  |  | Cl=0 at alpha= | -1.9497 | deg
|  |  |  | @ Cl=0.1, Cd= | 0.0060513
|  |  |  | @ Cl=0.4, Cd= | 0.0058007
|  |  |  | @ Cl=0.6, Cd= | 0.0059321
alpha (deg) | Cl | Cd | Cm | Cl/Cd
-17.5 | -0.6271 | 0.19826 | 0.0303 | -3.163
-17 | -0.6138 | 0.1899 | 0.0262 | -3.2322
-16.5 | -0.5949 | 0.18457 | 0.023 | -3.2232
-16 | -0.5781 | 0.17823 | 0.0192 | -3.2436
-15.5 | -0.5751 | 0.16565 | 0.0123 | -3.4718
-15 | -0.563 | 0.15841 | 0.009 | -3.5541
-14.5 | -0.5465 | 0.15235 | 0.0057 | -3.5871
-14 | -0.8548 | 0.06279 | -0.0428 | -13.6136
-13.5 | -0.9086 | 0.04793 | -0.0533 | -18.9568
-13 | -0.9447 | 0.03871 | -0.0571 | -24.4045
-12.5 | -0.9567 | 0.03388 | -0.0561 | -28.2379
-12 | -0.9549 | 0.03085 | -0.0528 | -30.953
-11.5 | -0.9405 | 0.02836 | -0.049 | -33.1629
-11 | -0.9208 | 0.02465 | -0.0461 | -37.355
-10.5 | -0.8927 | 0.021 | -0.0439 | -42.5095
-10 | -0.85 | 0.01946 | -0.0429 | -43.6793
-9.5 | -0.8043 | 0.01811 | -0.042 | -44.4119
-9 | -0.7562 | 0.01696 | -0.0414 | -44.5873
-8.5 | -0.7072 | 0.01577 | -0.0408 | -44.8446
-8 | -0.6564 | 0.01486 | -0.0404 | -44.1723
-7.5 | -0.6099 | 0.01307 | -0.0395 | -46.6641
-7 | -0.5571 | 0.01231 | -0.0394 | -45.2559
-6.5 | -0.5034 | 0.01167 | -0.0393 | -43.1362
-5.5 | -0.3952 | 0.01032 | -0.0392 | -38.2946
-5 | -0.3398 | 0.00981 | -0.0393 | -34.6381
-4.5 | -0.2839 | 0.00938 | -0.0395 | -30.2665
-4 | -0.2276 | 0.00892 | -0.0397 | -25.5157
-3.5 | -0.1724 | 0.00827 | -0.04 | -20.8464
-3 | -0.118 | 0.00731 | -0.0404 | -16.1423
-2.5 | -0.0632 | 0.00652 | -0.0408 | -9.6933
-2 | -0.0058 | 0.0063 | -0.0412 | -0.92063
-1.5 | 0.0519 | 0.00616 | -0.0416 | 8.4253
-1 | 0.1094 | 0.00603 | -0.042 | 18.1426
-0.5 | 0.1671 | 0.0059 | -0.0424 | 28.322
0 | 0.2248 | 0.00587 | -0.0428 | 38.2964
0.5 | 0.2827 | 0.0058 | -0.0432 | 48.7414
1 | 0.3403 | 0.00582 | -0.0435 | 58.4708
1.5 | 0.3981 | 0.0058 | -0.0439 | 68.6379
2 | 0.4555 | 0.00582 | -0.0442 | 78.2646
2.5 | 0.5124 | 0.00586 | -0.0444 | 87.4403
3 | 0.5691 | 0.00591 | -0.0446 | 96.2944
3.5 | 0.6251 | 0.00595 | -0.0446 | 105.0588
4 | 0.68 | 0.00602 | -0.0443 | 112.9568
4.5 | 0.7317 | 0.00623 | -0.0435 | 117.4478
5 | 0.7831 | 0.00648 | -0.0426 | 120.8488
5.5 | 0.8468 | 0.00723 | -0.0451 | 117.1231
6 | 0.8909 | 0.00874 | -0.0441 | 101.9336
6.5 | 0.9331 | 0.01029 | -0.0429 | 90.6803
7 | 0.976 | 0.0116 | -0.0417 | 84.1379
7.5 | 1.0191 | 0.01273 | -0.0403 | 80.055
8 | 1.0628 | 0.01368 | -0.0389 | 77.6901
8.5 | 1.1058 | 0.01454 | -0.0375 | 76.0523
9 | 1.1432 | 0.01562 | -0.0352 | 73.1882
9.5 | 1.1753 | 0.01661 | -0.0321 | 70.7586
10 | 1.1908 | 0.01834 | -0.0272 | 64.9291
10.5 | 1.22 | 0.01963 | -0.0246 | 62.1498
11 | 1.2465 | 0.02125 | -0.0221 | 58.6588
11.5 | 1.2606 | 0.02387 | -0.019 | 52.8111
12 | 1.2818 | 0.02618 | -0.0169 | 48.961
12.5 | 1.3053 | 0.02843 | -0.0152 | 45.9128
13 | 1.3267 | 0.03096 | -0.0138 | 42.8521
13.5 | 1.3355 | 0.0347 | -0.0121 | 38.487
14 | 1.3451 | 0.03859 | -0.0109 | 34.8562
14.5 | 1.3604 | 0.04211 | -0.0102 | 32.3059
15 | 1.3728 | 0.04616 | -0.0099 | 29.74
15.5 | 1.383 | 0.05068 | -0.01 | 27.2889
16 | 1.3875 | 0.05612 | -0.0107 | 24.7238
16.5 | 1.3705 | 0.06464 | -0.0122 | 21.202
17 | 1.3728 | 0.07119 | -0.014 | 19.2836
17.5 | 1.3701 | 0.07878 | -0.0166 | 17.3915
18 | 1.3657 | 0.08705 | -0.0199 | 15.6887
18.5 | 1.3544 | 0.09682 | -0.0243 | 13.9888
19 | 1.3398 | 0.10766 | -0.0296 | 12.4447
19.5 | 1.3208 | 0.1198 | -0.0361 | 11.025
20 | 1.2992 | 0.13293 | -0.0435 | 9.7736

## 43. Re 1M Mach 0.10 (1)
BIGFOIL.COM POLAR EXPORT
NACA63-313 a=0.5
NACA63-313 a=0.5 |  |  |  | Cl Max: | 1.256 | at alpha= | 11.5 | deg
JavaFoil+Calcfoil stall+Eppler ext transition |  |  |  | L/D Max: | 118.234 | at alpha= | 5.5 | deg
Re: | 1000000 |  |  | Cd Min: | 0.00618 | at alpha= | 1.5 | deg
Mach: | 0.1 |  |  | Cl=0 at alpha= | -1.9333 | deg
|  |  |  | @ Cl=0.1, Cd= | 0.0062964
|  |  |  | @ Cl=0.4, Cd= | 0.0062144
|  |  |  | @ Cl=0.6, Cd= | 0.0064822
alpha (deg) | Cl | Cd | Cm | Cl/Cd
-18 | -0.585 | 0.1673 | -0.009 | -3.5
-17.5 | -0.61 | 0.15558 | -0.009 | -3.922
-17 | -0.634 | 0.14649 | -0.009 | -4.329
-16.5 | -0.658 | 0.14154 | -0.01 | -4.646
-16 | -0.68 | 0.13148 | -0.01 | -5.169
-15.5 | -0.7 | 0.12375 | -0.011 | -5.653
-15 | -0.717 | 0.11809 | -0.011 | -6.076
-14.5 | -0.733 | 0.10939 | -0.011 | -6.697
-14 | -0.745 | 0.10333 | -0.011 | -7.207
-13.5 | -0.753 | 0.09721 | -0.012 | -7.748
-13 | -0.758 | 0.09242 | -0.012 | -8.197
-12.5 | -0.755 | 0.08614 | -0.012 | -8.763
-12 | -0.744 | 0.08125 | -0.013 | -9.159
-11.5 | -0.73 | 0.07625 | -0.013 | -9.575
-11 | -0.713 | 0.07202 | -0.014 | -9.907
-10.5 | -0.693 | 0.06679 | -0.014 | -10.375
-10 | -0.671 | 0.06193 | -0.015 | -10.833
-9.5 | -0.666 | 0.04707 | -0.021 | -14.151
-9 | -0.741 | 0.01396 | -0.03 | -53.092
-8.5 | -0.719 | 0.01262 | -0.031 | -56.942
-8 | -0.675 | 0.01185 | -0.031 | -56.972
-7.5 | -0.628 | 0.01127 | -0.032 | -55.759
-7 | -0.579 | 0.01086 | -0.032 | -53.343
-6.5 | -0.528 | 0.01046 | -0.033 | -50.438
-6 | -0.474 | 0.01011 | -0.033 | -46.921
-5.5 | -0.419 | 0.00982 | -0.034 | -42.718
-5 | -0.363 | 0.00954 | -0.034 | -38.072
-4.5 | -0.306 | 0.00928 | -0.035 | -32.917
-4 | -0.247 | 0.00904 | -0.035 | -27.313
-3.5 | -0.188 | 0.00881 | -0.036 | -21.325
-3 | -0.128 | 0.00862 | -0.036 | -14.862
-2.5 | -0.068 | 0.00643 | -0.037 | -10.607
-2 | -0.008 | 0.00636 | -0.037 | -1.261
-1.5 | 0.052 | 0.00632 | -0.038 | 8.282
-1 | 0.113 | 0.00629 | -0.038 | 17.947
-0.5 | 0.173 | 0.00628 | -0.039 | 27.604
0 | 0.234 | 0.00631 | -0.039 | 37.058
0.5 | 0.294 | 0.00632 | -0.04 | 46.55
1 | 0.354 | 0.00632 | -0.04 | 56.057
1.5 | 0.415 | 0.00618 | -0.041 | 67.121
2 | 0.474 | 0.00626 | -0.041 | 75.716
2.5 | 0.534 | 0.00633 | -0.042 | 84.379
3 | 0.594 | 0.00647 | -0.042 | 91.843
3.5 | 0.653 | 0.00659 | -0.043 | 99.149
4 | 0.712 | 0.00674 | -0.043 | 105.571
4.5 | 0.77 | 0.00694 | -0.044 | 110.944
5 | 0.827 | 0.00717 | -0.044 | 115.307
5.5 | 0.883 | 0.00747 | -0.045 | 118.234
6 | 0.922 | 0.01265 | -0.045 | 72.856
6.5 | 0.971 | 0.01341 | -0.045 | 72.391
7 | 1.018 | 0.01409 | -0.045 | 72.258
7.5 | 1.063 | 0.0148 | -0.046 | 71.838
8 | 1.104 | 0.01565 | -0.046 | 70.527
8.5 | 1.14 | 0.01656 | -0.046 | 68.846
9 | 1.172 | 0.01763 | -0.047 | 66.461
9.5 | 1.199 | 0.01879 | -0.047 | 63.81
10 | 1.222 | 0.01995 | -0.047 | 61.255
10.5 | 1.239 | 0.02133 | -0.048 | 58.109
11 | 1.251 | 0.02291 | -0.048 | 54.595
11.5 | 1.256 | 0.02473 | -0.048 | 50.798
12 | 1.256 | 0.02702 | -0.048 | 46.469
12.5 | 1.247 | 0.0296 | -0.048 | 42.121
13 | 1.223 | 0.03336 | -0.048 | 36.651
13.5 | 1.172 | 0.04383 | -0.047 | 26.751
14 | 1.028 | 0.09712 | -0.03 | 10.586
14.5 | 1 | 0.10501 | -0.029 | 9.527
15 | 0.97 | 0.11343 | -0.027 | 8.554
15.5 | 0.939 | 0.12081 | -0.026 | 7.77
16 | 0.906 | 0.1289 | -0.026 | 7.025
16.5 | 0.871 | 0.13568 | -0.026 | 6.421

## 44. Re 1M Mach 0.10 (2)
BIGFOIL.COM POLAR EXPORT
NACA63-313 a=0.5
NACA63-313 a=0.5 |  |  |  | Cl Max: | 1.3724 | at alpha= | 15.5 | deg
XFOIL ncrit=9 |  |  |  | L/D Max: | 120.628 | at alpha= | 5 | deg
Re: | 1000000 |  |  | Cd Min: | 0.19059 | at alpha= | -17 | deg
Mach: | 0.1 |  |  | Cl=0 at alpha= | -1.9501 | deg
|  |  |  | @ Cl=0.1, Cd= | 0.006071
|  |  |  | @ Cl=0.4, Cd= | 0.0058201
|  |  |  | @ Cl=0.6, Cd= | 0.0059545
alpha (deg) | Cl | Cd | Cm | Cl/Cd
-17 | -0.6145 | 0.19059 | 0.0265 | -3.2242
-16.5 | -0.5952 | 0.1853 | 0.0233 | -3.2121
-16 | -0.5781 | 0.17898 | 0.0195 | -3.23
-15.5 | -0.5743 | 0.16668 | 0.0127 | -3.4455
-15 | -0.5621 | 0.15923 | 0.0093 | -3.5301
-14.5 | -0.5453 | 0.15321 | 0.006 | -3.5592
-13.5 | -0.8309 | 0.06032 | -0.045 | -13.7749
-13 | -0.8908 | 0.04515 | -0.0555 | -19.7298
-12.5 | -0.9153 | 0.03775 | -0.058 | -24.2464
-12 | -0.9226 | 0.03291 | -0.0577 | -28.034
-11 | -0.9073 | 0.02754 | -0.0486 | -32.9448
-10.5 | -0.893 | 0.02205 | -0.0455 | -40.4989
-10 | -0.8525 | 0.02018 | -0.0441 | -42.2448
-9.5 | -0.8075 | 0.01868 | -0.0431 | -43.2281
-9 | -0.7598 | 0.01738 | -0.0424 | -43.7169
-8.5 | -0.7108 | 0.01612 | -0.0417 | -44.0943
-8 | -0.6601 | 0.01508 | -0.0411 | -43.7732
-7.5 | -0.6132 | 0.0133 | -0.0402 | -46.1053
-7 | -0.5605 | 0.01245 | -0.0399 | -45.0201
-6.5 | -0.5065 | 0.01177 | -0.0398 | -43.0331
-6 | -0.4527 | 0.01101 | -0.0396 | -41.1172
-5.5 | -0.3977 | 0.01038 | -0.0396 | -38.3141
-5 | -0.3417 | 0.0099 | -0.0397 | -34.5152
-4.5 | -0.2857 | 0.00941 | -0.0398 | -30.3613
-4 | -0.229 | 0.00896 | -0.04 | -25.558
-3.5 | -0.1732 | 0.00832 | -0.0403 | -20.8173
-3 | -0.1185 | 0.00737 | -0.0406 | -16.0787
-2.5 | -0.0635 | 0.00654 | -0.041 | -9.7095
-2 | -0.0058 | 0.00632 | -0.0414 | -0.91772
-1.5 | 0.0523 | 0.00617 | -0.0418 | 8.4765
-1 | 0.1101 | 0.00605 | -0.0422 | 18.1983
-0.5 | 0.1682 | 0.00592 | -0.0426 | 28.4122
0 | 0.2262 | 0.00589 | -0.043 | 38.4041
0.5 | 0.2845 | 0.00582 | -0.0434 | 48.8832
1 | 0.3425 | 0.00583 | -0.0438 | 58.7479
1.5 | 0.4006 | 0.00582 | -0.0441 | 68.8316
2 | 0.4583 | 0.00583 | -0.0444 | 78.6106
2.5 | 0.5157 | 0.00588 | -0.0447 | 87.7041
3 | 0.5727 | 0.00594 | -0.0448 | 96.4141
3.5 | 0.6291 | 0.00597 | -0.0448 | 105.3769
4 | 0.6843 | 0.00605 | -0.0445 | 113.1074
4.5 | 0.7365 | 0.00625 | -0.0437 | 117.84
5 | 0.7877 | 0.00653 | -0.0427 | 120.6279
5.5 | 0.8517 | 0.00731 | -0.0451 | 116.5116
6 | 0.8955 | 0.00887 | -0.0441 | 100.9583
6.5 | 0.9374 | 0.01045 | -0.0428 | 89.7033
7 | 0.9803 | 0.01176 | -0.0414 | 83.3588
7.5 | 1.024 | 0.01284 | -0.04 | 79.7508
8 | 1.0674 | 0.01381 | -0.0385 | 77.2918
8.5 | 1.1088 | 0.01477 | -0.0367 | 75.0711
9 | 1.1458 | 0.01584 | -0.0343 | 72.3359
9.5 | 1.1734 | 0.01692 | -0.0304 | 69.3499
10 | 1.1902 | 0.01873 | -0.0258 | 63.5451
10.5 | 1.2187 | 0.02017 | -0.0232 | 60.4214
11 | 1.2445 | 0.02193 | -0.0207 | 56.7487
11.5 | 1.2535 | 0.02506 | -0.0174 | 50.02
12 | 1.2793 | 0.02712 | -0.0156 | 47.1718
12.5 | 1.3019 | 0.02956 | -0.014 | 44.0426
13 | 1.3218 | 0.03232 | -0.0125 | 40.8973
13.5 | 1.3218 | 0.037 | -0.0107 | 35.7243
14 | 1.3396 | 0.04028 | -0.0098 | 33.2572
14.5 | 1.3529 | 0.04418 | -0.0093 | 30.6225
15 | 1.3644 | 0.04852 | -0.0092 | 28.1204
15.5 | 1.3724 | 0.0535 | -0.0095 | 25.6523
16 | 1.3676 | 0.06034 | -0.0106 | 22.6649
16.5 | 1.3587 | 0.06819 | -0.0124 | 19.9252
17 | 1.3565 | 0.07565 | -0.0147 | 17.9313
17.5 | 1.3497 | 0.0842 | -0.0179 | 16.0297
18 | 1.341 | 0.09356 | -0.022 | 14.333
18.5 | 1.3257 | 0.10447 | -0.0272 | 12.6898
19 | 1.3076 | 0.11642 | -0.0335 | 11.2317
19.5 | 1.2845 | 0.12989 | -0.0411 | 9.8891
20 | 1.2601 | 0.14417 | -0.0498 | 8.7404

## 45. Re 1M Mach 0.25 (1)
BIGFOIL.COM POLAR EXPORT
NACA63-313 a=0.5
NACA63-313 a=0.5 |  |  |  | Cl Max: | 1.214 | at alpha= | 10.5 | deg
JavaFoil+Calcfoil stall+Eppler ext transition |  |  |  | L/D Max: | 116.649 | at alpha= | 5.5 | deg
Re: | 1000000 |  |  | Cd Min: | 0.00632 | at alpha= | 1.5 | deg
Mach: | 0.25 |  |  | Cl=0 at alpha= | -1.9355 | deg
|  |  |  | @ Cl=0.1, Cd= | 0.0063677
|  |  |  | @ Cl=0.4, Cd= | 0.0063536
|  |  |  | @ Cl=0.6, Cd= | 0.006552
alpha (deg) | Cl | Cd | Cm | Cl/Cd
-13.5 | -0.62 | 0.10728 | -0.011 | -5.777
-13 | -0.652 | 0.10046 | -0.011 | -6.491
-12.5 | -0.671 | 0.09305 | -0.012 | -7.213
-12 | -0.678 | 0.08703 | -0.012 | -7.794
-11.5 | -0.679 | 0.0813 | -0.012 | -8.357
-11 | -0.676 | 0.076 | -0.013 | -8.894
-10.5 | -0.667 | 0.06997 | -0.014 | -9.528
-10 | -0.652 | 0.06522 | -0.014 | -10.001
-9.5 | -0.634 | 0.06013 | -0.016 | -10.545
-9 | -0.613 | 0.05502 | -0.017 | -11.132
-8.5 | -0.699 | 0.01424 | -0.031 | -49.115
-8 | -0.68 | 0.01248 | -0.032 | -54.526
-7.5 | -0.636 | 0.01176 | -0.033 | -54.101
-7 | -0.589 | 0.01113 | -0.033 | -52.897
-6.5 | -0.538 | 0.01073 | -0.034 | -50.172
-6 | -0.485 | 0.01034 | -0.034 | -46.887
-5.5 | -0.429 | 0.00999 | -0.035 | -42.957
-5 | -0.372 | 0.00969 | -0.035 | -38.419
-4.5 | -0.313 | 0.00941 | -0.036 | -33.291
-4 | -0.254 | 0.00916 | -0.036 | -27.663
-3.5 | -0.193 | 0.00891 | -0.037 | -21.645
-3 | -0.132 | 0.00868 | -0.037 | -15.161
-2.5 | -0.07 | 0.00648 | -0.038 | -10.809
-2 | -0.008 | 0.0064 | -0.038 | -1.287
-1.5 | 0.054 | 0.00639 | -0.039 | 8.416
-1 | 0.116 | 0.00636 | -0.039 | 18.24
-0.5 | 0.178 | 0.00633 | -0.04 | 28.126
0 | 0.24 | 0.00636 | -0.04 | 37.792
0.5 | 0.302 | 0.00637 | -0.041 | 47.459
1 | 0.364 | 0.0064 | -0.041 | 56.905
1.5 | 0.426 | 0.00632 | -0.042 | 67.419
2 | 0.487 | 0.00634 | -0.042 | 76.867
2.5 | 0.549 | 0.00646 | -0.043 | 84.894
3 | 0.61 | 0.00657 | -0.043 | 92.932
3.5 | 0.671 | 0.00669 | -0.044 | 100.26
4 | 0.731 | 0.00694 | -0.044 | 105.366
4.5 | 0.791 | 0.00712 | -0.045 | 111.103
5 | 0.849 | 0.00743 | -0.046 | 114.24
5.5 | 0.906 | 0.00777 | -0.046 | 116.649
6 | 0.941 | 0.01334 | -0.046 | 70.578
6.5 | 0.991 | 0.01406 | -0.046 | 70.452
7 | 1.037 | 0.01486 | -0.046 | 69.832
7.5 | 1.081 | 0.01573 | -0.047 | 68.74
8 | 1.119 | 0.0167 | -0.047 | 67.019
8.5 | 1.152 | 0.01772 | -0.047 | 65.013
9 | 1.178 | 0.019 | -0.048 | 62.01
9.5 | 1.198 | 0.02037 | -0.048 | 58.796
10 | 1.21 | 0.02187 | -0.048 | 55.311
10.5 | 1.214 | 0.0236 | -0.049 | 51.417
11 | 1.208 | 0.02565 | -0.049 | 47.119
11.5 | 1.191 | 0.02861 | -0.049 | 41.621
12 | 1.155 | 0.03404 | -0.048 | 33.927
12.5 | 0.984 | 0.08597 | -0.029 | 11.443
13 | 0.939 | 0.09412 | -0.026 | 9.975
13.5 | 0.889 | 0.104 | -0.024 | 8.553
14 | 0.834 | 0.11058 | -0.023 | 7.538
14.5 | 0.771 | 0.12072 | -0.023 | 6.384
15 | 0.702 | 0.1339 | -0.022 | 5.244
15.5 | 0.629 | 0.14061 | -0.022 | 4.47

## 46. Re 1M Mach 0.25 (2)
BIGFOIL.COM POLAR EXPORT
NACA63-313 a=0.5
NACA63-313 a=0.5 |  |  |  | Cl Max: | 1.3001 | at alpha= | 14.5 | deg
XFOIL ncrit=9 |  |  |  | L/D Max: | 120.088 | at alpha= | 5 | deg
Re: | 1000000 |  |  | Cd Min: | 0.23903 | at alpha= | 19.5 | deg
Mach: | 0.25 |  |  | Cl=0 at alpha= | -1.9518 | deg
|  |  |  | @ Cl=0.1, Cd= | 0.0061708
|  |  |  | @ Cl=0.4, Cd= | 0.0059329
|  |  |  | @ Cl=0.6, Cd= | 0.0060299
alpha (deg) | Cl | Cd | Cm | Cl/Cd
-15.5 | -0.5722 | 0.17165 | 0.0146 | -3.3335
-15 | -0.559 | 0.16349 | 0.0109 | -3.4192
-14.5 | -0.5401 | 0.15755 | 0.0077 | -3.4281
-14 | -0.5327 | 0.14739 | 0.0015 | -3.6142
-13.5 | -0.5252 | 0.13731 | -0.0037 | -3.8249
-13 | -0.52 | 0.12707 | -0.0088 | -4.0922
-12.5 | -0.5199 | 0.1178 | -0.0131 | -4.4134
-12 | -0.7422 | 0.05665 | -0.0494 | -13.1015
-11.5 | -0.7721 | 0.04372 | -0.0616 | -17.6601
-11 | -0.8101 | 0.03652 | -0.0618 | -22.1824
-10.5 | -0.8462 | 0.03108 | -0.0564 | -27.2265
-10 | -0.8399 | 0.02674 | -0.0527 | -31.4099
-9.5 | -0.8116 | 0.02347 | -0.0502 | -34.5803
-9 | -0.7728 | 0.0208 | -0.0483 | -37.1538
-8.5 | -0.7269 | 0.01872 | -0.0468 | -38.8301
-8 | -0.6782 | 0.01679 | -0.0455 | -40.3931
-7.5 | -0.6259 | 0.01542 | -0.0445 | -40.5901
-7 | -0.5779 | 0.01338 | -0.0432 | -43.1913
-6.5 | -0.5227 | 0.01246 | -0.0426 | -41.9502
-6 | -0.4663 | 0.01172 | -0.0422 | -39.7867
-5.5 | -0.4112 | 0.01076 | -0.0417 | -38.2156
-5 | -0.353 | 0.01021 | -0.0417 | -34.5739
-4.5 | -0.2952 | 0.0096 | -0.0416 | -30.75
-4 | -0.2366 | 0.00915 | -0.0416 | -25.8579
-3.5 | -0.178 | 0.00861 | -0.0418 | -20.6736
-3 | -0.1214 | 0.00774 | -0.0421 | -15.6848
-2 | -0.0058 | 0.00643 | -0.0428 | -0.90202
-1.5 | 0.0543 | 0.00627 | -0.0432 | 8.6603
-1 | 0.1142 | 0.00614 | -0.0436 | 18.5993
-0.5 | 0.1741 | 0.00602 | -0.044 | 28.9203
0 | 0.2343 | 0.00597 | -0.0444 | 39.2462
0.5 | 0.2942 | 0.00593 | -0.0448 | 49.6121
1 | 0.3544 | 0.00591 | -0.0452 | 59.9662
1.5 | 0.4141 | 0.00594 | -0.0455 | 69.7138
2 | 0.4741 | 0.00594 | -0.0458 | 79.8148
2.5 | 0.5337 | 0.00598 | -0.046 | 89.2475
3 | 0.5928 | 0.00602 | -0.0462 | 98.4718
3.5 | 0.6512 | 0.0061 | -0.0461 | 106.7541
4 | 0.7088 | 0.00621 | -0.0458 | 114.1385
4.5 | 0.7631 | 0.00645 | -0.0449 | 118.3101
5 | 0.8142 | 0.00678 | -0.0433 | 120.0885
5.5 | 0.8773 | 0.00785 | -0.0452 | 111.758
6 | 0.919 | 0.00966 | -0.0435 | 95.1346
6.5 | 0.9609 | 0.01123 | -0.0417 | 85.5654
7 | 1.0029 | 0.01257 | -0.0396 | 79.7852
7.5 | 1.0464 | 0.01364 | -0.0376 | 76.7155
8 | 1.0876 | 0.01469 | -0.0351 | 74.0368
8.5 | 1.1153 | 0.01601 | -0.0307 | 69.6627
9 | 1.1416 | 0.01737 | -0.0265 | 65.7225
9.5 | 1.1626 | 0.01934 | -0.0226 | 60.1138
10 | 1.1843 | 0.02155 | -0.0193 | 54.9559
10.5 | 1.2099 | 0.02371 | -0.0167 | 51.0291
11 | 1.226 | 0.0267 | -0.014 | 45.9176
11.5 | 1.2406 | 0.03003 | -0.0115 | 41.312
12 | 1.259 | 0.03323 | -0.0096 | 37.8875
12.5 | 1.2766 | 0.03667 | -0.0082 | 34.8132
13 | 1.2747 | 0.04206 | -0.0067 | 30.3067
13.5 | 1.2897 | 0.04628 | -0.0061 | 27.8673
14 | 1.2954 | 0.05174 | -0.006 | 25.0367
14.5 | 1.3001 | 0.05768 | -0.0066 | 22.5399
15 | 1.2977 | 0.0649 | -0.0082 | 19.9954
15.5 | 1.2777 | 0.07494 | -0.0113 | 17.0496
16 | 1.2664 | 0.08461 | -0.015 | 14.9675
16.5 | 1.2463 | 0.09635 | -0.0204 | 12.9351
17 | 1.2204 | 0.10993 | -0.0275 | 11.1016
17.5 | 1.1918 | 0.1249 | -0.0362 | 9.542
18 | 1.1607 | 0.14138 | -0.0463 | 8.2098
18.5 | 1.1248 | 0.15988 | -0.0581 | 7.0353
19 | 1.077 | 0.18297 | -0.0728 | 5.8862
19.5 | 0.9612 | 0.23903 | -0.1011 | 4.0213

## 47. Re 1M Mach 0.50 (1)
BIGFOIL.COM POLAR EXPORT
NACA63-313 a=0.5
NACA63-313 a=0.5 |  |  |  | Cl Max: | 1.183 | at alpha= | 20 | deg
JavaFoil+Calcfoil stall+Eppler ext transition |  |  |  | L/D Max: | 110.84 | at alpha= | 5 | deg
Re: | 1000000 |  |  | Cd Min: | 0.00656 | at alpha= | -0.5 | deg
Mach: | 0.5 |  |  | Cl=0 at alpha= | -1.9348 | deg
|  |  |  | @ Cl=0.1, Cd= | 0.0065843
|  |  |  | @ Cl=0.4, Cd= | 0.0067688
|  |  |  | @ Cl=0.6, Cd= | 0.0069593
alpha (deg) | Cl | Cd | Cm | Cl/Cd
-20 | -0.991 | 0.19825 | -0.014 | -4.997
-19.5 | -0.964 | 0.19137 | -0.014 | -5.037
-19 | -0.937 | 0.18754 | -0.014 | -4.997
-18.5 | -0.911 | 0.18263 | -0.014 | -4.986
-18 | -0.884 | 0.17265 | -0.015 | -5.118
-17.5 | -0.855 | 0.1674 | -0.014 | -5.107
-17 | -0.828 | 0.16167 | -0.014 | -5.121
-16.5 | -0.801 | 0.15853 | -0.015 | -5.053
-16 | -0.774 | 0.15304 | -0.015 | -5.058
-15.5 | -0.747 | 0.15247 | -0.015 | -4.897
-15 | -0.718 | 0.14456 | -0.014 | -4.969
-14.5 | -0.691 | 0.13435 | -0.015 | -5.144
-14 | -0.664 | 0.13036 | -0.015 | -5.095
-13.5 | -0.637 | 0.12729 | -0.015 | -5.005
-13 | -0.61 | 0.12708 | -0.015 | -4.797
-12.5 | -0.581 | 0.12095 | -0.014 | -4.806
-12 | -0.554 | 0.11286 | -0.015 | -4.91
-11.5 | -0.527 | 0.10975 | -0.015 | -4.8
-11 | -0.5 | 0.10298 | -0.015 | -4.851
-10.5 | -0.472 | 0.1 | -0.015 | -4.723
-10 | -0.444 | 0.09858 | -0.014 | -4.505
-9.5 | -0.417 | 0.09232 | -0.015 | -4.514
-9 | -0.389 | 0.08769 | -0.015 | -4.44
-8.5 | -0.362 | 0.08717 | -0.015 | -4.153
-8 | -0.334 | 0.06411 | -0.015 | -5.214
-7.5 | -0.307 | 0.05454 | -0.016 | -5.629
-7 | -0.452 | 0.04914 | -0.017 | -9.202
-6.5 | -0.446 | 0.04375 | -0.02 | -10.204
-6 | -0.515 | 0.01181 | -0.038 | -43.594
-5.5 | -0.465 | 0.01113 | -0.039 | -41.811
-5 | -0.408 | 0.0106 | -0.039 | -38.518
-4.5 | -0.346 | 0.01018 | -0.04 | -34.022
-4 | -0.281 | 0.00976 | -0.04 | -28.845
-3.5 | -0.215 | 0.00947 | -0.041 | -22.664
-3 | -0.147 | 0.00911 | -0.042 | -16.105
-2.5 | -0.078 | 0.0089 | -0.042 | -8.784
-2 | -0.009 | 0.00666 | -0.043 | -1.382
-1.5 | 0.06 | 0.00659 | -0.043 | 9.108
-1 | 0.13 | 0.00658 | -0.044 | 19.69
-0.5 | 0.199 | 0.00656 | -0.044 | 30.319
0 | 0.269 | 0.00661 | -0.045 | 40.601
0.5 | 0.338 | 0.00667 | -0.046 | 50.679
1 | 0.407 | 0.00678 | -0.046 | 60.04
1.5 | 0.477 | 0.00692 | -0.047 | 68.874
2 | 0.544 | 0.00687 | -0.047 | 79.233
2.5 | 0.613 | 0.00698 | -0.048 | 87.807
3 | 0.681 | 0.00714 | -0.049 | 95.394
3.5 | 0.749 | 0.00741 | -0.049 | 101.031
4 | 0.815 | 0.00773 | -0.05 | 105.398
4.5 | 0.876 | 0.00801 | -0.05 | 109.35
5 | 0.935 | 0.00844 | -0.05 | 110.84
5.5 | 0.972 | 0.01531 | -0.05 | 63.454
6 | 1.021 | 0.01636 | -0.05 | 62.421
6.5 | 1.064 | 0.01761 | -0.051 | 60.444
7 | 1.098 | 0.01905 | -0.051 | 57.624
7.5 | 1.115 | 0.02084 | -0.051 | 53.519
8 | 1.095 | 0.023 | -0.052 | 47.596
8.5 | 0.809 | 0.06053 | -0.023 | 13.365
9 | 0.596 | 0.06492 | -0.023 | 9.186
9.5 | 0.623 | 0.08941 | -0.021 | 6.963
10 | 0.65 | 0.09725 | -0.024 | 6.683
10.5 | 0.677 | 0.1 | -0.024 | 6.765
11 | 0.703 | 0.10334 | -0.024 | 6.803
11.5 | 0.731 | 0.1101 | -0.026 | 6.637
12 | 0.757 | 0.11314 | -0.027 | 6.692
12.5 | 0.784 | 0.11669 | -0.027 | 6.715
13 | 0.811 | 0.12627 | -0.029 | 6.421
13.5 | 0.838 | 0.12753 | -0.03 | 6.569
14 | 0.864 | 0.13155 | -0.03 | 6.568
14.5 | 0.891 | 0.13962 | -0.031 | 6.381
15 | 0.919 | 0.14371 | -0.033 | 6.391
15.5 | 0.945 | 0.15226 | -0.033 | 6.204
16 | 0.971 | 0.15622 | -0.034 | 6.216
16.5 | 1.001 | 0.16269 | -0.036 | 6.15
17 | 1.025 | 0.16773 | -0.036 | 6.112
17.5 | 1.051 | 0.17483 | -0.036 | 6.011
18 | 1.077 | 0.18073 | -0.037 | 5.959
18.5 | 1.106 | 0.1861 | -0.038 | 5.941
19 | 1.131 | 0.19128 | -0.039 | 5.913
19.5 | 1.157 | 0.19777 | -0.039 | 5.849
20 | 1.183 | 0.20171 | -0.04 | 5.863

## 48. Re 1M Mach 0.50 (2)
BIGFOIL.COM POLAR EXPORT
NACA63-313 a=0.5
NACA63-313 a=0.5 |  |  |  | Cl Max: | 1.1313 | at alpha= | 10.5 | deg
XFOIL ncrit=9 |  |  |  | L/D Max: | 119.362 | at alpha= | 4.5 | deg
Re: | 1000000 |  |  | Cd Min: | 0.26716 | at alpha= | -20 | deg
Mach: | 0.5 |  |  | Cl=0 at alpha= | -1.96 | deg
|  |  |  | @ Cl=0.1, Cd= | 0.0065906
|  |  |  | @ Cl=0.4, Cd= | 0.0063711
|  |  |  | @ Cl=0.6, Cd= | 0.006514
alpha (deg) | Cl | Cd | Cm | Cl/Cd
-20 | -0.7772 | 0.26716 | 0.0702 | -2.9091
-19.5 | -0.7558 | 0.25765 | 0.0641 | -2.9334
-19 | -0.7341 | 0.24856 | 0.0583 | -2.9534
-18.5 | -0.7097 | 0.24134 | 0.0541 | -2.9407
-18 | -0.6867 | 0.23342 | 0.049 | -2.9419
-17.5 | -0.6657 | 0.22358 | 0.0427 | -2.9775
-17 | -0.6459 | 0.2141 | 0.0368 | -3.0168
-16.5 | -0.6218 | 0.20665 | 0.033 | -3.009
-16 | -0.5989 | 0.19912 | 0.0283 | -3.0077
-15 | -0.5619 | 0.17992 | 0.0171 | -3.1231
-14.5 | -0.5383 | 0.17301 | 0.0131 | -3.1114
-14 | -0.5238 | 0.16312 | 0.0063 | -3.2111
-13 | -0.4886 | 0.14446 | -0.0047 | -3.3823
-12.5 | -0.471 | 0.13821 | -0.0067 | -3.4079
-12 | -0.4562 | 0.13038 | -0.0107 | -3.499
-11 | -0.4493 | 0.1085 | -0.0221 | -4.141
-10.5 | -0.4475 | 0.09838 | -0.0277 | -4.5487
-10 | -0.4529 | 0.08736 | -0.0341 | -5.1843
-9.5 | -0.4649 | 0.07575 | -0.0412 | -6.1373
-9 | -0.4925 | 0.06038 | -0.0513 | -8.1567
-8.5 | -0.527 | 0.04597 | -0.0631 | -11.464
-8 | -0.5648 | 0.03594 | -0.0694 | -15.7151
-7.5 | -0.5979 | 0.02985 | -0.0665 | -20.0302
-7 | -0.5974 | 0.02409 | -0.0629 | -24.7987
-6.5 | -0.5667 | 0.01945 | -0.0595 | -29.1362
-6 | -0.5174 | 0.01602 | -0.0566 | -32.2971
-5.5 | -0.4597 | 0.01377 | -0.0541 | -33.3842
-5 | -0.3999 | 0.01203 | -0.052 | -33.2419
-4.5 | -0.3351 | 0.01097 | -0.0507 | -30.5469
-4 | -0.2694 | 0.01011 | -0.0497 | -26.6469
-3.5 | -0.2016 | 0.00948 | -0.0492 | -21.2658
-3 | -0.1341 | 0.00891 | -0.0489 | -15.0505
-2.5 | -0.0697 | 0.00785 | -0.0489 | -8.879
-2 | -0.0055 | 0.00685 | -0.049 | -0.80292
-1.5 | 0.0632 | 0.00666 | -0.0492 | 9.4895
-1 | 0.1321 | 0.00653 | -0.0496 | 20.2297
-0.5 | 0.2006 | 0.00646 | -0.0499 | 31.0526
0 | 0.2698 | 0.00639 | -0.0504 | 42.2222
0.5 | 0.3385 | 0.00638 | -0.0508 | 53.0564
1 | 0.4075 | 0.00637 | -0.0512 | 63.9717
1.5 | 0.4764 | 0.0064 | -0.0516 | 74.4375
2 | 0.5451 | 0.00645 | -0.0517 | 84.5116
3 | 0.6824 | 0.00661 | -0.0517 | 103.2375
3.5 | 0.7506 | 0.00671 | -0.0513 | 111.8629
4 | 0.8174 | 0.00693 | -0.0505 | 117.9509
4.5 | 0.8797 | 0.00737 | -0.0489 | 119.3623
5 | 0.9296 | 0.00835 | -0.0453 | 111.3293
5.5 | 0.9686 | 0.01075 | -0.0419 | 90.1023
6 | 0.9944 | 0.01288 | -0.0363 | 77.205
6.5 | 1.0102 | 0.01487 | -0.0292 | 67.9354
7 | 1.0369 | 0.01705 | -0.0245 | 60.8152
7.5 | 1.0611 | 0.01973 | -0.0202 | 53.781
8 | 1.0835 | 0.02279 | -0.0163 | 47.5428
8.5 | 1.0972 | 0.02662 | -0.0124 | 41.2171
9 | 1.1114 | 0.03069 | -0.009 | 36.2138
9.5 | 1.122 | 0.03525 | -0.006 | 31.8298
10 | 1.1277 | 0.04052 | -0.0033 | 27.8307
10.5 | 1.1313 | 0.04654 | -0.0014 | 24.3081
11 | 1.1262 | 0.05403 | -0.0011 | 20.844
11.5 | 1.111 | 0.06335 | -0.0031 | 17.5375
12 | 1.0847 | 0.07497 | -0.0075 | 14.4685
12.5 | 1.0539 | 0.08844 | -0.0145 | 11.9166
13 | 1.0233 | 0.10328 | -0.0235 | 9.908
13.5 | 0.9924 | 0.11967 | -0.034 | 8.2928
14 | 0.9624 | 0.13726 | -0.0452 | 7.0115
14.5 | 0.9352 | 0.15551 | -0.0564 | 6.0138
15 | 0.9263 | 0.17077 | -0.0656 | 5.4243
15.5 | 0.9308 | 0.18284 | -0.0729 | 5.0908

## 49. Re 2M Mach 0.00 (1)
BIGFOIL.COM POLAR EXPORT
NACA63-313 a=0.5
NACA63-313 a=0.5 |  |  |  | Cl Max: | 1.276 | at alpha= | 12 | deg
JavaFoil+Calcfoil stall+Eppler ext transition |  |  |  | L/D Max: | 129.196 | at alpha= | 5.5 | deg
Re: | 2000000 |  |  | Cd Min: | 0.00556 | at alpha= | -0.5 | deg
Mach: | 0 |  |  | Cl=0 at alpha= | -1.9333 | deg
|  |  |  | @ Cl=0.1, Cd= | 0.005604
|  |  |  | @ Cl=0.4, Cd= | 0.0057905
|  |  |  | @ Cl=0.6, Cd= | 0.0058437
alpha (deg) | Cl | Cd | Cm | Cl/Cd
-15.5 | -0.731 | 0.1137 | -0.012 | -6.43
-15 | -0.745 | 0.10808 | -0.012 | -6.894
-14.5 | -0.757 | 0.10252 | -0.013 | -7.386
-14 | -0.766 | 0.09602 | -0.013 | -7.975
-13.5 | -0.772 | 0.09022 | -0.014 | -8.555
-13 | -0.774 | 0.08516 | -0.014 | -9.085
-12.5 | -0.771 | 0.07834 | -0.015 | -9.837
-12 | -0.757 | 0.07457 | -0.015 | -10.156
-11.5 | -0.747 | 0.06729 | -0.017 | -11.094
-11 | -0.763 | 0.04484 | -0.022 | -17.023
-10.5 | -0.836 | 0.01474 | -0.028 | -56.713
-10 | -0.817 | 0.01308 | -0.029 | -62.47
-9.5 | -0.797 | 0.01202 | -0.03 | -66.3
-9 | -0.759 | 0.01142 | -0.03 | -66.477
-8.5 | -0.718 | 0.01085 | -0.031 | -66.122
-8 | -0.673 | 0.01028 | -0.031 | -65.483
-7.5 | -0.627 | 0.00989 | -0.032 | -63.378
-7 | -0.577 | 0.00959 | -0.032 | -60.206
-6.5 | -0.526 | 0.00924 | -0.033 | -56.936
-6 | -0.473 | 0.00896 | -0.033 | -52.724
-5.5 | -0.418 | 0.00869 | -0.034 | -48.038
-5 | -0.361 | 0.00846 | -0.034 | -42.721
-4.5 | -0.304 | 0.00822 | -0.035 | -37.01
-4 | -0.246 | 0.00802 | -0.035 | -30.653
-3.5 | -0.187 | 0.00783 | -0.036 | -23.877
-3 | -0.128 | 0.00763 | -0.036 | -16.704
-2.5 | -0.068 | 0.00572 | -0.037 | -11.857
-2 | -0.008 | 0.00568 | -0.037 | -1.405
-1.5 | 0.052 | 0.00562 | -0.038 | 9.26
-1 | 0.112 | 0.0056 | -0.038 | 20.055
-0.5 | 0.172 | 0.00556 | -0.039 | 31.003
0 | 0.233 | 0.00561 | -0.039 | 41.433
0.5 | 0.293 | 0.00567 | -0.04 | 51.588
1 | 0.353 | 0.00572 | -0.04 | 61.612
1.5 | 0.413 | 0.00581 | -0.041 | 71.024
2 | 0.472 | 0.00589 | -0.041 | 80.092
2.5 | 0.531 | 0.00581 | -0.042 | 91.396
3 | 0.591 | 0.00583 | -0.042 | 101.28
3.5 | 0.65 | 0.00592 | -0.043 | 109.774
4 | 0.708 | 0.0061 | -0.043 | 116.146
4.5 | 0.766 | 0.00626 | -0.044 | 122.424
5 | 0.823 | 0.00651 | -0.044 | 126.512
5.5 | 0.879 | 0.0068 | -0.045 | 129.196
6 | 0.924 | 0.01105 | -0.045 | 83.633
6.5 | 0.973 | 0.01167 | -0.045 | 83.415
7 | 1.021 | 0.01223 | -0.045 | 83.483
7.5 | 1.066 | 0.01284 | -0.046 | 83.042
8 | 1.107 | 0.01355 | -0.046 | 81.734
8.5 | 1.144 | 0.01433 | -0.046 | 79.838
9 | 1.177 | 0.01512 | -0.047 | 77.853
9.5 | 1.206 | 0.01605 | -0.047 | 75.123
10 | 1.23 | 0.01691 | -0.047 | 72.739
10.5 | 1.249 | 0.01805 | -0.048 | 69.203
11 | 1.263 | 0.01935 | -0.048 | 65.283
11.5 | 1.273 | 0.02057 | -0.048 | 61.867
12 | 1.276 | 0.02244 | -0.049 | 56.843
12.5 | 1.271 | 0.02431 | -0.049 | 52.295
13 | 1.258 | 0.02645 | -0.049 | 47.547
13.5 | 1.238 | 0.02896 | -0.049 | 42.748
14 | 1.212 | 0.03209 | -0.049 | 37.762
14.5 | 1.176 | 0.03723 | -0.049 | 31.594
15 | 1.133 | 0.0443 | -0.048 | 25.583
15.5 | 1.015 | 0.08917 | -0.039 | 11.379
16 | 0.96 | 0.11117 | -0.034 | 8.636
16.5 | 0.924 | 0.12132 | -0.032 | 7.618
17 | 0.89 | 0.13033 | -0.031 | 6.83

## 50. Re 2M Mach 0.00 (2)
BIGFOIL.COM POLAR EXPORT
NACA63-313 a=0.5
NACA63-313 a=0.5 |  |  |  | Cl Max: | 1.548 | at alpha= | 18 | deg
XFOIL ncrit=9 |  |  |  | L/D Max: | 128.599 | at alpha= | 4.5 | deg
Re: | 2000000 |  |  | Cd Min: | 0.09668 | at alpha= | 20 | deg
Mach: | 0 |  |  | Cl=0 at alpha= | -1.9542 | deg
|  |  |  | @ Cl=0.1, Cd= | 0.0051663
|  |  |  | @ Cl=0.4, Cd= | 0.00482
|  |  |  | @ Cl=0.6, Cd= | 0.0050083
alpha (deg) | Cl | Cd | Cm | Cl/Cd
-18 | -1.0933 | 0.0868 | -0.0255 | -12.5956
-17.5 | -1.1656 | 0.06551 | -0.0395 | -17.7927
-17 | -1.2175 | 0.05066 | -0.0488 | -24.0328
-16.5 | -1.231 | 0.04256 | -0.0532 | -28.9239
-16 | -1.2403 | 0.0359 | -0.0559 | -34.5487
-15.5 | -1.2324 | 0.03183 | -0.0567 | -38.7182
-15 | -1.2298 | 0.02795 | -0.056 | -44
-14.5 | -1.217 | 0.02551 | -0.054 | -47.7068
-14 | -1.2071 | 0.02348 | -0.0501 | -51.4097
-13 | -1.15 | 0.02084 | -0.0445 | -55.1823
-12.5 | -1.1041 | 0.02043 | -0.0436 | -54.0431
-12 | -1.0626 | 0.01936 | -0.0423 | -54.8864
-11.5 | -1.0197 | 0.01819 | -0.0412 | -56.0583
-10.5 | -0.9385 | 0.01454 | -0.0385 | -64.5461
-10 | -0.8882 | 0.01375 | -0.0381 | -64.5964
-9.5 | -0.8369 | 0.01301 | -0.0378 | -64.3274
-9 | -0.7844 | 0.01238 | -0.0376 | -63.3603
-8 | -0.6779 | 0.01112 | -0.0374 | -60.9622
-7.5 | -0.6252 | 0.01025 | -0.0373 | -60.9951
-7 | -0.5699 | 0.00981 | -0.0374 | -58.0938
-6.5 | -0.514 | 0.00943 | -0.0376 | -54.5069
-6 | -0.4584 | 0.00892 | -0.0377 | -51.3901
-5 | -0.3452 | 0.00825 | -0.0383 | -41.8424
-4.5 | -0.2882 | 0.00797 | -0.0387 | -36.1606
-4 | -0.2311 | 0.00766 | -0.039 | -30.1697
-3.5 | -0.174 | 0.00733 | -0.0394 | -23.7381
-3 | -0.1174 | 0.00685 | -0.0398 | -17.1387
-2.5 | -0.0612 | 0.00618 | -0.0403 | -9.9029
-2 | -0.0053 | 0.00551 | -0.0409 | -0.96189
-1.5 | 0.0526 | 0.00526 | -0.0414 | 10
-0.5 | 0.169 | 0.00503 | -0.0425 | 33.5984
0 | 0.2271 | 0.00495 | -0.043 | 45.8788
0.5 | 0.2855 | 0.00486 | -0.0436 | 58.7449
1 | 0.3437 | 0.00482 | -0.0441 | 71.3071
1.5 | 0.4019 | 0.00482 | -0.0446 | 83.3817
2 | 0.4601 | 0.00482 | -0.0451 | 95.4564
2.5 | 0.5181 | 0.00486 | -0.0456 | 106.6049
3 | 0.5756 | 0.00497 | -0.046 | 115.8149
3.5 | 0.633 | 0.00506 | -0.0464 | 125.0988
4 | 0.6887 | 0.00537 | -0.0467 | 128.2495
4.5 | 0.7433 | 0.00578 | -0.0467 | 128.5986
5 | 0.794 | 0.00659 | -0.0463 | 120.4856
5.5 | 0.8403 | 0.00769 | -0.0453 | 109.2718
6 | 0.883 | 0.00858 | -0.0433 | 102.9138
6.5 | 0.9381 | 0.0095 | -0.0441 | 98.7474
7 | 0.987 | 0.01032 | -0.0435 | 95.6395
7.5 | 1.0369 | 0.01097 | -0.043 | 94.5214
8 | 1.0858 | 0.01162 | -0.0424 | 93.4423
8.5 | 1.1325 | 0.01236 | -0.0414 | 91.6262
9 | 1.1792 | 0.01299 | -0.0405 | 90.7775
9.5 | 1.2219 | 0.01381 | -0.0389 | 88.4794
10 | 1.2622 | 0.01463 | -0.0371 | 86.2748
10.5 | 1.2963 | 0.01545 | -0.0342 | 83.9029
11 | 1.3192 | 0.01658 | -0.0298 | 79.5657
11.5 | 1.343 | 0.01799 | -0.0264 | 74.6526
12 | 1.371 | 0.01935 | -0.0239 | 70.8527
12.5 | 1.397 | 0.02098 | -0.0215 | 66.5872
13 | 1.4189 | 0.02302 | -0.0191 | 61.6377
13.5 | 1.4358 | 0.02557 | -0.0167 | 56.1517
14 | 1.4589 | 0.02777 | -0.015 | 52.5351
14.5 | 1.4791 | 0.0303 | -0.0135 | 48.8152
15 | 1.4965 | 0.03319 | -0.0122 | 45.0889
15.5 | 1.5097 | 0.0366 | -0.011 | 41.2486
16 | 1.5119 | 0.0413 | -0.0101 | 36.6077
16.5 | 1.5253 | 0.04516 | -0.0098 | 33.7755
17 | 1.5346 | 0.04969 | -0.0099 | 30.8835
17.5 | 1.5426 | 0.05459 | -0.0104 | 28.2579
18 | 1.548 | 0.06005 | -0.0114 | 25.7785
18.5 | 1.5453 | 0.06685 | -0.013 | 23.1159
19 | 1.5397 | 0.07444 | -0.0154 | 20.6838
19.5 | 1.5137 | 0.08563 | -0.0197 | 17.6772
20 | 1.4929 | 0.09668 | -0.0247 | 15.4417

## 51. Re 2M Mach 0.10 (1)
BIGFOIL.COM POLAR EXPORT
NACA63-313 a=0.5
NACA63-313 a=0.5 |  |  |  | Cl Max: | 1.265 | at alpha= | 11.5 | deg
JavaFoil+Calcfoil stall+Eppler ext transition |  |  |  | L/D Max: | 128.191 | at alpha= | 5.5 | deg
Re: | 2000000 |  |  | Cd Min: | 0.0056 | at alpha= | -1 | deg
Mach: | 0.1 |  |  | Cl=0 at alpha= | -1.9333 | deg
|  |  |  | @ Cl=0.1, Cd= | 0.0056043
|  |  |  | @ Cl=0.4, Cd= | 0.0058203
|  |  |  | @ Cl=0.6, Cd= | 0.0058892
alpha (deg) | Cl | Cd | Cm | Cl/Cd
-15.5 | -0.701 | 0.11566 | -0.012 | -6.064
-15 | -0.719 | 0.11048 | -0.012 | -6.51
-14.5 | -0.735 | 0.10271 | -0.012 | -7.154
-14 | -0.747 | 0.09745 | -0.013 | -7.67
-13.5 | -0.756 | 0.09165 | -0.013 | -8.249
-13 | -0.76 | 0.08668 | -0.013 | -8.772
-12.5 | -0.76 | 0.07971 | -0.015 | -9.53
-12 | -0.749 | 0.07554 | -0.015 | -9.918
-11.5 | -0.738 | 0.06962 | -0.016 | -10.594
-11 | -0.729 | 0.06037 | -0.019 | -12.081
-10.5 | -0.815 | 0.01762 | -0.027 | -46.267
-10 | -0.813 | 0.01342 | -0.029 | -60.562
-9.5 | -0.789 | 0.01233 | -0.03 | -64.036
-9 | -0.759 | 0.01156 | -0.03 | -65.67
-8.5 | -0.719 | 0.01097 | -0.031 | -65.488
-8 | -0.675 | 0.01039 | -0.031 | -64.947
-7.5 | -0.628 | 0.00993 | -0.032 | -63.257
-7 | -0.579 | 0.00961 | -0.032 | -60.244
-6.5 | -0.528 | 0.00931 | -0.033 | -56.702
-6 | -0.474 | 0.00898 | -0.033 | -52.836
-5.5 | -0.419 | 0.00872 | -0.034 | -48.093
-5 | -0.363 | 0.00847 | -0.034 | -42.859
-4.5 | -0.306 | 0.00823 | -0.035 | -37.13
-4 | -0.247 | 0.00807 | -0.035 | -30.613
-3.5 | -0.188 | 0.00784 | -0.036 | -23.949
-3 | -0.128 | 0.00768 | -0.036 | -16.684
-2.5 | -0.068 | 0.00573 | -0.037 | -11.904
-2 | -0.008 | 0.00568 | -0.037 | -1.411
-1.5 | 0.052 | 0.00562 | -0.038 | 9.302
-1 | 0.113 | 0.0056 | -0.038 | 20.151
-0.5 | 0.173 | 0.00562 | -0.039 | 30.85
0 | 0.234 | 0.00565 | -0.039 | 41.4
0.5 | 0.294 | 0.0057 | -0.04 | 51.56
1 | 0.354 | 0.00576 | -0.04 | 61.539
1.5 | 0.415 | 0.00584 | -0.041 | 71.084
2 | 0.474 | 0.00589 | -0.041 | 80.495
2.5 | 0.534 | 0.00582 | -0.042 | 91.704
3 | 0.594 | 0.00588 | -0.042 | 100.971
3.5 | 0.653 | 0.00597 | -0.043 | 109.437
4 | 0.712 | 0.00611 | -0.043 | 116.569
4.5 | 0.77 | 0.00628 | -0.044 | 122.58
5 | 0.827 | 0.00652 | -0.044 | 126.953
5.5 | 0.883 | 0.00689 | -0.045 | 128.191
6 | 0.928 | 0.01112 | -0.045 | 83.414
6.5 | 0.977 | 0.01178 | -0.045 | 82.947
7 | 1.024 | 0.01236 | -0.046 | 82.888
7.5 | 1.07 | 0.01296 | -0.046 | 82.553
8 | 1.11 | 0.01372 | -0.046 | 80.917
8.5 | 1.147 | 0.01449 | -0.047 | 79.133
9 | 1.179 | 0.01538 | -0.047 | 76.632
9.5 | 1.207 | 0.01626 | -0.047 | 74.191
10 | 1.23 | 0.01716 | -0.048 | 71.664
10.5 | 1.247 | 0.01834 | -0.048 | 68.013
11 | 1.259 | 0.01966 | -0.048 | 64.027
11.5 | 1.265 | 0.02119 | -0.049 | 59.71
12 | 1.265 | 0.02308 | -0.049 | 54.823
12.5 | 1.257 | 0.02515 | -0.049 | 49.994
13 | 1.24 | 0.02723 | -0.049 | 45.542
13.5 | 1.215 | 0.02996 | -0.049 | 40.562
14 | 1.183 | 0.03365 | -0.049 | 35.161
14.5 | 1.137 | 0.04075 | -0.048 | 27.911
15 | 1.06 | 0.06113 | -0.045 | 17.334
15.5 | 0.953 | 0.10714 | -0.033 | 8.894
16 | 0.914 | 0.11791 | -0.031 | 7.752
16.5 | 0.877 | 0.12648 | -0.03 | 6.934

## 52. Re 2M Mach 0.10 (2)
BIGFOIL.COM POLAR EXPORT
NACA63-313 a=0.5
NACA63-313 a=0.5 |  |  |  | Cl Max: | 1.5307 | at alpha= | 18 | deg
XFOIL ncrit=9 |  |  |  | L/D Max: | 128.744 | at alpha= | 4.5 | deg
Re: | 2000000 |  |  | Cd Min: | 0.2221 | at alpha= | -19.5 | deg
Mach: | 0.1 |  |  | Cl=0 at alpha= | -1.9545 | deg
|  |  |  | @ Cl=0.1, Cd= | 0.0051732
|  |  |  | @ Cl=0.4, Cd= | 0.0048392
|  |  |  | @ Cl=0.6, Cd= | 0.005016
alpha (deg) | Cl | Cd | Cm | Cl/Cd
-19.5 | -0.7008 | 0.2221 | 0.0482 | -3.1553
-19 | -0.6846 | 0.21532 | 0.0437 | -3.1795
-17 | -1.1263 | 0.06665 | -0.0398 | -16.8987
-16.5 | -1.1625 | 0.05362 | -0.0483 | -21.6803
-16 | -1.1904 | 0.04329 | -0.0543 | -27.4983
-15.5 | -1.1905 | 0.03741 | -0.057 | -31.823
-15 | -1.1976 | 0.03172 | -0.0583 | -37.7554
-14.5 | -1.1882 | 0.02836 | -0.0576 | -41.897
-14 | -1.1818 | 0.02545 | -0.0552 | -46.4361
-13.5 | -1.1641 | 0.02385 | -0.0518 | -48.8092
-13 | -1.1459 | 0.02212 | -0.0475 | -51.8038
-12.5 | -1.103 | 0.02152 | -0.0461 | -51.2546
-12 | -1.0637 | 0.02031 | -0.0445 | -52.3732
-11.5 | -1.0228 | 0.01892 | -0.043 | -54.0592
-11 | -0.9881 | 0.01647 | -0.041 | -59.9939
-10.5 | -0.9437 | 0.01498 | -0.0398 | -62.9973
-10 | -0.8937 | 0.01408 | -0.0392 | -63.473
-9.5 | -0.8422 | 0.01328 | -0.0388 | -63.4187
-9 | -0.7895 | 0.01259 | -0.0385 | -62.7085
-8.5 | -0.7362 | 0.01194 | -0.0383 | -61.6583
-8 | -0.6817 | 0.01138 | -0.0382 | -59.9033
-7.5 | -0.6294 | 0.01036 | -0.0378 | -60.7529
-7 | -0.5738 | 0.00989 | -0.0379 | -58.0182
-6.5 | -0.5175 | 0.00948 | -0.038 | -54.5886
-6 | -0.4614 | 0.00898 | -0.0381 | -51.3808
-5.5 | -0.4046 | 0.00864 | -0.0384 | -46.8287
-5 | -0.3474 | 0.00829 | -0.0387 | -41.9059
-4.5 | -0.2901 | 0.00798 | -0.039 | -36.3534
-4 | -0.2325 | 0.00768 | -0.0393 | -30.2734
-3.5 | -0.175 | 0.00735 | -0.0397 | -23.8095
-3 | -0.118 | 0.00689 | -0.0401 | -17.1263
-2.5 | -0.0614 | 0.00622 | -0.0406 | -9.8714
-2 | -0.0053 | 0.00554 | -0.0411 | -0.95668
-1.5 | 0.0529 | 0.00527 | -0.0416 | 10.038
-1 | 0.1113 | 0.00515 | -0.0422 | 21.6117
-0.5 | 0.1701 | 0.00504 | -0.0427 | 33.75
0 | 0.2285 | 0.00495 | -0.0432 | 46.1616
0.5 | 0.2873 | 0.00488 | -0.0438 | 58.873
1 | 0.3459 | 0.00483 | -0.0443 | 71.6149
1.5 | 0.4044 | 0.00484 | -0.0448 | 83.5537
2 | 0.463 | 0.00483 | -0.0454 | 95.8592
2.5 | 0.5214 | 0.00487 | -0.0459 | 107.0637
3 | 0.5792 | 0.00498 | -0.0463 | 116.3052
3.5 | 0.637 | 0.00508 | -0.0467 | 125.3937
4 | 0.6931 | 0.0054 | -0.0469 | 128.3519
4.5 | 0.748 | 0.00581 | -0.0469 | 128.7435
5 | 0.7988 | 0.00666 | -0.0465 | 119.9399
5.5 | 0.8452 | 0.00777 | -0.0454 | 108.7773
6 | 0.888 | 0.00868 | -0.0433 | 102.3041
6.5 | 0.9429 | 0.00962 | -0.044 | 98.0146
7 | 0.9924 | 0.01041 | -0.0434 | 95.3314
7.5 | 1.0423 | 0.01107 | -0.0428 | 94.1554
8 | 1.0915 | 0.01173 | -0.042 | 93.052
8.5 | 1.1376 | 0.01252 | -0.0409 | 90.8626
9 | 1.1846 | 0.01315 | -0.0398 | 90.0837
9.5 | 1.2254 | 0.01408 | -0.0379 | 87.0312
10 | 1.2659 | 0.01485 | -0.0359 | 85.2458
10.5 | 1.2945 | 0.01574 | -0.032 | 82.2427
11 | 1.3166 | 0.01709 | -0.0278 | 77.0392
11.5 | 1.343 | 0.01849 | -0.0247 | 72.6339
12 | 1.3707 | 0.01998 | -0.0222 | 68.6036
12.5 | 1.3959 | 0.02177 | -0.0198 | 64.1203
13 | 1.4134 | 0.02425 | -0.0171 | 58.2845
13.5 | 1.4349 | 0.02658 | -0.0151 | 53.9842
14 | 1.4565 | 0.02902 | -0.0134 | 50.1895
14.5 | 1.4754 | 0.03178 | -0.0119 | 46.4254
15 | 1.4906 | 0.03501 | -0.0106 | 42.5764
15.5 | 1.4951 | 0.03942 | -0.0094 | 37.9274
16 | 1.5073 | 0.0434 | -0.0089 | 34.7304
16.5 | 1.5173 | 0.04784 | -0.0088 | 31.7161
17 | 1.524 | 0.05289 | -0.0091 | 28.8145
17.5 | 1.5297 | 0.05833 | -0.0099 | 26.2249
18 | 1.5307 | 0.06466 | -0.0113 | 23.6731
18.5 | 1.521 | 0.07282 | -0.0137 | 20.8871
19 | 1.5032 | 0.08266 | -0.0174 | 18.1853
19.5 | 1.4802 | 0.09405 | -0.0224 | 15.7384
20 | 1.4609 | 0.10534 | -0.0279 | 13.8684

## 53. Re 2M Mach 0.25 (1)
BIGFOIL.COM POLAR EXPORT
NACA63-313 a=0.5
NACA63-313 a=0.5 |  |  |  | Cl Max: | 1.222 | at alpha= | 10.5 | deg
JavaFoil+Calcfoil stall+Eppler ext transition |  |  |  | L/D Max: | 127.857 | at alpha= | 5.5 | deg
Re: | 2000000 |  |  | Cd Min: | 0.00563 | at alpha= | -0.5 | deg
Mach: | 0.25 |  |  | Cl=0 at alpha= | -1.9355 | deg
|  |  |  | @ Cl=0.1, Cd= | 0.00566
|  |  |  | @ Cl=0.4, Cd= | 0.0058565
|  |  |  | @ Cl=0.6, Cd= | 0.0059715
alpha (deg) | Cl | Cd | Cm | Cl/Cd
-14.5 | -0.537 | 0.1156 | -0.011 | -4.648
-14 | -0.582 | 0.1076 | -0.011 | -5.408
-13.5 | -0.621 | 0.09948 | -0.012 | -6.24
-13 | -0.653 | 0.09354 | -0.013 | -6.985
-12.5 | -0.673 | 0.08712 | -0.013 | -7.72
-12 | -0.68 | 0.08058 | -0.014 | -8.438
-11.5 | -0.681 | 0.07671 | -0.014 | -8.881
-11 | -0.679 | 0.07119 | -0.015 | -9.531
-10.5 | -0.672 | 0.06435 | -0.016 | -10.435
-10 | -0.662 | 0.05781 | -0.018 | -11.452
-9.5 | -0.76 | 0.01447 | -0.03 | -52.524
-9 | -0.746 | 0.01251 | -0.031 | -59.638
-8.5 | -0.72 | 0.01152 | -0.032 | -62.544
-8 | -0.68 | 0.01089 | -0.032 | -62.508
-7.5 | -0.636 | 0.01032 | -0.033 | -61.683
-7 | -0.589 | 0.00994 | -0.033 | -59.257
-6.5 | -0.538 | 0.00946 | -0.034 | -56.892
-6 | -0.485 | 0.0092 | -0.034 | -52.713
-5.5 | -0.429 | 0.00893 | -0.035 | -48.096
-5 | -0.372 | 0.0086 | -0.035 | -43.269
-4.5 | -0.313 | 0.00835 | -0.036 | -37.529
-4 | -0.254 | 0.00816 | -0.036 | -31.064
-3.5 | -0.193 | 0.00794 | -0.037 | -24.275
-3 | -0.132 | 0.00771 | -0.037 | -17.064
-2.5 | -0.07 | 0.0058 | -0.038 | -12.082
-2 | -0.008 | 0.0057 | -0.038 | -1.445
-1.5 | 0.054 | 0.00566 | -0.039 | 9.5
-1 | 0.116 | 0.00566 | -0.039 | 20.494
-0.5 | 0.178 | 0.00563 | -0.04 | 31.626
0 | 0.24 | 0.00566 | -0.04 | 42.429
0.5 | 0.302 | 0.00576 | -0.041 | 52.512
1 | 0.364 | 0.00581 | -0.041 | 62.681
1.5 | 0.426 | 0.00589 | -0.042 | 72.371
2 | 0.487 | 0.00596 | -0.042 | 81.715
2.5 | 0.549 | 0.00603 | -0.043 | 90.98
3 | 0.61 | 0.00596 | -0.043 | 102.33
3.5 | 0.671 | 0.00607 | -0.044 | 110.467
4 | 0.731 | 0.00622 | -0.044 | 117.602
4.5 | 0.791 | 0.00645 | -0.045 | 122.538
5 | 0.849 | 0.00674 | -0.046 | 126.018
5.5 | 0.906 | 0.00709 | -0.046 | 127.857
6 | 0.947 | 0.01173 | -0.046 | 80.741
6.5 | 0.997 | 0.01232 | -0.046 | 80.901
7 | 1.044 | 0.01299 | -0.047 | 80.369
7.5 | 1.088 | 0.01374 | -0.047 | 79.182
8 | 1.126 | 0.01459 | -0.047 | 77.191
8.5 | 1.159 | 0.01554 | -0.048 | 74.551
9 | 1.185 | 0.01659 | -0.048 | 71.452
9.5 | 1.205 | 0.01766 | -0.048 | 68.236
10 | 1.217 | 0.01884 | -0.049 | 64.598
10.5 | 1.222 | 0.02029 | -0.049 | 60.21
11 | 1.217 | 0.02197 | -0.049 | 55.403
11.5 | 1.203 | 0.02414 | -0.049 | 49.833
12 | 1.177 | 0.02706 | -0.049 | 43.5
12.5 | 1.138 | 0.03051 | -0.049 | 37.309
13 | 1.067 | 0.03923 | -0.048 | 27.201
13.5 | 0.897 | 0.09464 | -0.03 | 9.48
14 | 0.837 | 0.10351 | -0.028 | 8.09
14.5 | 0.773 | 0.11308 | -0.026 | 6.834
15 | 0.704 | 0.12131 | -0.025 | 5.802
15.5 | 0.63 | 0.13405 | -0.024 | 4.698

## 54. Re 2M Mach 0.25 (2)
BIGFOIL.COM POLAR EXPORT
NACA63-313 a=0.5
NACA63-313 a=0.5 |  |  |  | Cl Max: | 1.4401 | at alpha= | 16 | deg
XFOIL ncrit=9 |  |  |  | L/D Max: | 129.711 | at alpha= | 4 | deg
Re: | 2000000 |  |  | Cd Min: | 0.18377 | at alpha= | -16.5 | deg
Mach: | 0.25 |  |  | Cl=0 at alpha= | -1.9591 | deg
|  |  |  | @ Cl=0.1, Cd= | 0.0052308
|  |  |  | @ Cl=0.4, Cd= | 0.00491
|  |  |  | @ Cl=0.6, Cd= | 0.005062
alpha (deg) | Cl | Cd | Cm | Cl/Cd
-16.5 | -0.6094 | 0.18377 | 0.024 | -3.3161
-16 | -0.5942 | 0.17609 | 0.0196 | -3.3744
-15.5 | -0.5914 | 0.16387 | 0.0136 | -3.609
-15 | -0.5725 | 0.15796 | 0.0098 | -3.6243
-14.5 | -0.5598 | 0.14997 | 0.0053 | -3.7327
-14 | -0.8688 | 0.07056 | -0.0388 | -12.3129
-13.5 | -0.8971 | 0.05654 | -0.049 | -15.8666
-12.5 | -0.9552 | 0.03521 | -0.0636 | -27.1287
-12 | -0.9805 | 0.02948 | -0.062 | -33.2598
-11.5 | -0.9887 | 0.02637 | -0.0564 | -37.4934
-11 | -0.9743 | 0.02319 | -0.0524 | -42.0138
-10.5 | -0.9528 | 0.01947 | -0.049 | -48.9368
-10 | -0.9155 | 0.01689 | -0.0465 | -54.2037
-9.5 | -0.8669 | 0.0154 | -0.045 | -56.2922
-9 | -0.815 | 0.01418 | -0.0438 | -57.4753
-8.5 | -0.7609 | 0.0132 | -0.0429 | -57.6439
-8 | -0.7059 | 0.01228 | -0.0421 | -57.4837
-7.5 | -0.65 | 0.01144 | -0.0415 | -56.8182
-7 | -0.5949 | 0.01038 | -0.0409 | -57.3121
-6.5 | -0.5366 | 0.00985 | -0.0406 | -54.4772
-6 | -0.4776 | 0.00941 | -0.0405 | -50.7545
-5.5 | -0.4192 | 0.00884 | -0.0404 | -47.4208
-4.5 | -0.3002 | 0.00811 | -0.0407 | -37.016
-4 | -0.2403 | 0.00783 | -0.0409 | -30.6897
-3.5 | -0.1805 | 0.0075 | -0.0412 | -24.0667
-3 | -0.1214 | 0.00705 | -0.0415 | -17.2199
-2.5 | -0.0628 | 0.00642 | -0.042 | -9.7819
-2 | -0.0049 | 0.00563 | -0.0425 | -0.87034
-1.5 | 0.055 | 0.00535 | -0.043 | 10.2804
-1 | 0.1154 | 0.00519 | -0.0435 | 22.2351
-0.5 | 0.176 | 0.00511 | -0.0441 | 34.4423
0 | 0.2366 | 0.005 | -0.0446 | 47.32
0.5 | 0.2972 | 0.00496 | -0.0452 | 59.9194
1 | 0.3579 | 0.00491 | -0.0457 | 72.8921
1.5 | 0.4185 | 0.00491 | -0.0462 | 85.2342
2 | 0.4789 | 0.00493 | -0.0467 | 97.14
2.5 | 0.5393 | 0.00497 | -0.0472 | 108.5111
3 | 0.5995 | 0.00506 | -0.0476 | 118.4783
4 | 0.7173 | 0.00553 | -0.0481 | 129.7107
4.5 | 0.7739 | 0.00601 | -0.048 | 128.7687
5 | 0.8249 | 0.00705 | -0.0472 | 117.0071
5.5 | 0.8715 | 0.00826 | -0.0457 | 105.5085
6 | 0.9153 | 0.00918 | -0.0433 | 99.7059
6.5 | 0.9702 | 0.01016 | -0.0433 | 95.4921
7 | 1.021 | 0.01094 | -0.0423 | 93.3272
7.5 | 1.0713 | 0.01168 | -0.0411 | 91.7209
8 | 1.1198 | 0.01244 | -0.0396 | 90.0161
8.5 | 1.1656 | 0.01326 | -0.0377 | 87.9035
9 | 1.2066 | 0.01419 | -0.0351 | 85.0317
9.5 | 1.2331 | 0.0153 | -0.0301 | 80.5948
10 | 1.2624 | 0.01648 | -0.0263 | 76.6019
10.5 | 1.2879 | 0.01814 | -0.0226 | 70.9978
11 | 1.3117 | 0.02012 | -0.0192 | 65.1938
11.5 | 1.3398 | 0.02203 | -0.0166 | 60.8171
12 | 1.3634 | 0.02438 | -0.014 | 55.9229
12.5 | 1.3792 | 0.02747 | -0.0113 | 50.2075
13 | 1.3982 | 0.03049 | -0.0092 | 45.8577
13.5 | 1.4169 | 0.0337 | -0.0074 | 42.0445
14 | 1.4278 | 0.03775 | -0.0059 | 37.8225
14.5 | 1.4286 | 0.04312 | -0.0048 | 33.1308
15 | 1.4369 | 0.04813 | -0.0045 | 29.8546
15.5 | 1.4399 | 0.05407 | -0.0048 | 26.6303
16 | 1.4401 | 0.06072 | -0.0058 | 23.7171
16.5 | 1.4323 | 0.06881 | -0.0079 | 20.8153
17 | 1.4181 | 0.07837 | -0.0113 | 18.0949
17.5 | 1.3999 | 0.08914 | -0.0159 | 15.7045
18 | 1.368 | 0.10285 | -0.0229 | 13.3009
18.5 | 1.3346 | 0.11777 | -0.0312 | 11.3323
19 | 1.2969 | 0.13428 | -0.0412 | 9.6582
19.5 | 1.2574 | 0.15195 | -0.0525 | 8.2751
20 | 1.2245 | 0.16893 | -0.0637 | 7.2486

## 55. Re 2M Mach 0.50 (1)
BIGFOIL.COM POLAR EXPORT
NACA63-313 a=0.5
NACA63-313 a=0.5 |  |  |  | Cl Max: | 1.185 | at alpha= | 20 | deg
JavaFoil+Calcfoil stall+Eppler ext transition |  |  |  | L/D Max: | 132.555 | at alpha= | 5 | deg
Re: | 2000000 |  |  | Cd Min: | 0.00582 | at alpha= | -1 | deg
Mach: | 0.5 |  |  | Cl=0 at alpha= | -1.9348 | deg
|  |  |  | @ Cl=0.1, Cd= | 0.0058371
|  |  |  | @ Cl=0.4, Cd= | 0.0060688
|  |  |  | @ Cl=0.6, Cd= | 0.0064217
alpha (deg) | Cl | Cd | Cm | Cl/Cd
-20 | -0.992 | 0.17668 | -0.014 | -5.612
-19.5 | -0.964 | 0.17157 | -0.014 | -5.621
-19 | -0.938 | 0.16669 | -0.014 | -5.624
-18.5 | -0.911 | 0.16386 | -0.015 | -5.56
-18 | -0.885 | 0.15597 | -0.015 | -5.676
-17.5 | -0.856 | 0.1506 | -0.015 | -5.683
-17 | -0.828 | 0.14571 | -0.015 | -5.685
-16.5 | -0.801 | 0.14217 | -0.015 | -5.636
-16 | -0.774 | 0.13742 | -0.015 | -5.636
-15.5 | -0.748 | 0.13611 | -0.015 | -5.493
-15 | -0.719 | 0.12851 | -0.015 | -5.593
-14.5 | -0.691 | 0.12014 | -0.015 | -5.755
-14 | -0.664 | 0.11633 | -0.015 | -5.711
-13.5 | -0.637 | 0.11354 | -0.015 | -5.612
-13 | -0.61 | 0.11302 | -0.016 | -5.399
-12.5 | -0.582 | 0.10614 | -0.015 | -5.479
-12 | -0.554 | 0.10004 | -0.015 | -5.541
-11.5 | -0.527 | 0.09726 | -0.015 | -5.419
-11 | -0.5 | 0.09232 | -0.016 | -5.414
-10.5 | -0.472 | 0.08766 | -0.016 | -5.39
-10 | -0.444 | 0.07999 | -0.015 | -5.557
-9.5 | -0.417 | 0.08141 | -0.015 | -5.123
-9 | -0.39 | 0.07758 | -0.015 | -5.021
-8.5 | -0.363 | 0.05677 | -0.017 | -6.388
-8 | -0.335 | 0.05863 | -0.016 | -5.706
-7.5 | -0.308 | 0.05179 | -0.017 | -5.941
-7 | -0.456 | 0.04535 | -0.021 | -10.045
-6.5 | -0.552 | 0.01121 | -0.038 | -49.209
-6 | -0.515 | 0.01044 | -0.038 | -49.328
-5.5 | -0.465 | 0.00983 | -0.039 | -47.358
-5 | -0.408 | 0.00938 | -0.039 | -43.528
-4.5 | -0.346 | 0.009 | -0.04 | -38.49
-4 | -0.281 | 0.00869 | -0.04 | -32.389
-3.5 | -0.215 | 0.00836 | -0.041 | -25.667
-3 | -0.147 | 0.00809 | -0.042 | -18.135
-2.5 | -0.078 | 0.00787 | -0.042 | -9.938
-2 | -0.009 | 0.00592 | -0.043 | -1.555
-1.5 | 0.06 | 0.00586 | -0.043 | 10.239
-1 | 0.13 | 0.00582 | -0.044 | 22.272
-0.5 | 0.199 | 0.00586 | -0.044 | 33.988
0 | 0.269 | 0.00593 | -0.045 | 45.253
0.5 | 0.338 | 0.00597 | -0.046 | 56.583
1 | 0.407 | 0.00608 | -0.046 | 66.946
1.5 | 0.477 | 0.00619 | -0.047 | 77.007
2 | 0.544 | 0.0063 | -0.047 | 86.408
2.5 | 0.613 | 0.00645 | -0.048 | 94.939
3 | 0.681 | 0.0065 | -0.049 | 104.816
3.5 | 0.749 | 0.00668 | -0.049 | 112.118
4 | 0.815 | 0.00695 | -0.05 | 117.359
4.5 | 0.88 | 0.00729 | -0.05 | 120.685
5 | 0.94 | 0.00709 | -0.051 | 132.555
5.5 | 0.977 | 0.01344 | -0.05 | 72.722
6 | 1.027 | 0.01434 | -0.051 | 71.634
6.5 | 1.07 | 0.01543 | -0.051 | 69.356
7 | 1.104 | 0.01668 | -0.051 | 66.156
7.5 | 1.121 | 0.01823 | -0.052 | 61.508
8 | 1.101 | 0.02014 | -0.052 | 54.666
8.5 | 0.956 | 0.02327 | -0.052 | 41.075
9 | 0.598 | 0.06233 | -0.026 | 9.6
9.5 | 0.623 | 0.07408 | -0.023 | 8.413
10 | 0.65 | 0.08559 | -0.025 | 7.599
10.5 | 0.677 | 0.08829 | -0.025 | 7.668
11 | 0.704 | 0.09168 | -0.025 | 7.674
11.5 | 0.731 | 0.09835 | -0.027 | 7.434
12 | 0.758 | 0.0997 | -0.027 | 7.598
12.5 | 0.784 | 0.10289 | -0.027 | 7.619
13 | 0.812 | 0.1108 | -0.03 | 7.329
13.5 | 0.838 | 0.11368 | -0.03 | 7.372
14 | 0.864 | 0.11721 | -0.03 | 7.375
14.5 | 0.892 | 0.12455 | -0.032 | 7.162
15 | 0.919 | 0.12704 | -0.033 | 7.232
15.5 | 0.945 | 0.13475 | -0.033 | 7.014
16 | 0.972 | 0.1379 | -0.034 | 7.049
16.5 | 1.002 | 0.14897 | -0.037 | 6.724
17 | 1.026 | 0.14895 | -0.036 | 6.886
17.5 | 1.052 | 0.15806 | -0.037 | 6.655
18 | 1.079 | 0.16216 | -0.038 | 6.654
18.5 | 1.106 | 0.1653 | -0.039 | 6.692
19 | 1.132 | 0.16845 | -0.039 | 6.719
19.5 | 1.158 | 0.17708 | -0.04 | 6.54
20 | 1.185 | 0.18158 | -0.041 | 6.525

## 56. Re 2M Mach 0.50 (2)
BIGFOIL.COM POLAR EXPORT
NACA63-313 a=0.5
NACA63-313 a=0.5 |  |  |  | Cl Max: | 1.2085 | at alpha= | 10 | deg
XFOIL ncrit=9 |  |  |  | L/D Max: | 133.971 | at alpha= | 4 | deg
Re: | 2000000 |  |  | Cd Min: | 0.26547 | at alpha= | -20 | deg
Mach: | 0.5 |  |  | Cl=0 at alpha= | -1.9813 | deg
|  |  |  | @ Cl=0.1, Cd= | 0.0055424
|  |  |  | @ Cl=0.4, Cd= | 0.005247
|  |  |  | @ Cl=0.6, Cd= | 0.0053284
alpha (deg) | Cl | Cd | Cm | Cl/Cd
-20 | -0.7797 | 0.26547 | 0.0705 | -2.9371
-19.5 | -0.7573 | 0.25757 | 0.0653 | -2.9402
-19 | -0.7352 | 0.24853 | 0.0598 | -2.9582
-18.5 | -0.7145 | 0.23796 | 0.054 | -3.0026
-18 | -0.6932 | 0.22936 | 0.0487 | -3.0223
-17.5 | -0.6701 | 0.22166 | 0.0436 | -3.0231
-17 | -0.6474 | 0.21358 | 0.0385 | -3.0312
-16.5 | -0.6293 | 0.20303 | 0.0328 | -3.0995
-16 | -0.6078 | 0.19503 | 0.0278 | -3.1164
-15.5 | -0.5861 | 0.18704 | 0.0229 | -3.1336
-14.5 | -0.5487 | 0.16967 | 0.0129 | -3.2339
-14 | -0.5314 | 0.16177 | 0.0088 | -3.2849
-13 | -0.5047 | 0.14246 | -0.0016 | -3.5427
-12 | -0.4869 | 0.12245 | -0.0127 | -3.9763
-11.5 | -0.4758 | 0.11371 | -0.0178 | -4.1843
-11 | -0.4739 | 0.10339 | -0.0238 | -4.5836
-10 | -0.4852 | 0.08164 | -0.0371 | -5.9432
-9.5 | -0.5091 | 0.06835 | -0.0459 | -7.4484
-9 | -0.5455 | 0.05143 | -0.0588 | -10.6066
-8.5 | -0.5811 | 0.03971 | -0.0683 | -14.6336
-8 | -0.623 | 0.03163 | -0.0697 | -19.6965
-7.5 | -0.6531 | 0.02477 | -0.0646 | -26.3666
-7 | -0.6462 | 0.01809 | -0.0603 | -35.7214
-6.5 | -0.6019 | 0.01437 | -0.0568 | -41.8859
-6 | -0.5441 | 0.01214 | -0.0539 | -44.8188
-5.5 | -0.4806 | 0.01068 | -0.0518 | -45
-5 | -0.4141 | 0.00965 | -0.0502 | -42.9119
-4.5 | -0.3451 | 0.00898 | -0.0493 | -38.4298
-4 | -0.2758 | 0.00844 | -0.0487 | -32.6777
-3.5 | -0.206 | 0.00806 | -0.0484 | -25.5583
-3 | -0.1367 | 0.00768 | -0.0483 | -17.7995
-2.5 | -0.0687 | 0.00715 | -0.0483 | -9.6084
-2 | -0.0025 | 0.00629 | -0.0486 | -0.39746
-1.5 | 0.0644 | 0.00564 | -0.049 | 11.4184
-1 | 0.1337 | 0.00545 | -0.0495 | 24.5321
-0.5 | 0.2031 | 0.00538 | -0.05 | 37.7509
0 | 0.2728 | 0.00529 | -0.0506 | 51.569
0.5 | 0.3424 | 0.00528 | -0.0512 | 64.8485
1 | 0.4122 | 0.00524 | -0.0518 | 78.6641
1.5 | 0.4819 | 0.00525 | -0.0523 | 91.7905
2 | 0.5517 | 0.00528 | -0.0528 | 104.4886
2.5 | 0.6216 | 0.00535 | -0.0531 | 116.1869
3 | 0.6908 | 0.0055 | -0.0533 | 125.6
3.5 | 0.7603 | 0.00569 | -0.0533 | 133.6204
4 | 0.8266 | 0.00617 | -0.0527 | 133.9708
4.5 | 0.8858 | 0.00718 | -0.0512 | 123.3705
5 | 0.9317 | 0.00889 | -0.048 | 104.8031
5.5 | 0.9741 | 0.01036 | -0.0438 | 94.0251
6.5 | 1.0574 | 0.01261 | -0.0344 | 83.8541
7 | 1.086 | 0.01414 | -0.0284 | 76.8034
7.5 | 1.1188 | 0.01599 | -0.0237 | 69.9687
8 | 1.1467 | 0.01843 | -0.0191 | 62.2192
8.5 | 1.1727 | 0.02123 | -0.0149 | 55.2379
9 | 1.1891 | 0.02485 | -0.0107 | 47.8511
9.5 | 1.2016 | 0.02902 | -0.0068 | 41.4059
10 | 1.2085 | 0.03385 | -0.0033 | 35.7016
10.5 | 1.2083 | 0.03969 | -0.0007 | 30.4434
11 | 1.1929 | 0.04735 | 0.0008 | 25.1932
11.5 | 1.1705 | 0.05665 | 0.0001 | 20.662
12 | 1.1441 | 0.06753 | -0.0032 | 16.9421
12.5 | 1.1159 | 0.0799 | -0.009 | 13.9662
13 | 1.0871 | 0.09361 | -0.0168 | 11.6131
13.5 | 1.0604 | 0.10834 | -0.026 | 9.7877
14 | 1.0361 | 0.12373 | -0.036 | 8.3739
14.5 | 1.0146 | 0.13938 | -0.0459 | 7.2794
15 | 0.9911 | 0.15596 | -0.0566 | 6.3548

## 57. Re 3M Mach 0.00 (1)
BIGFOIL.COM POLAR EXPORT
NACA63-313 a=0.5
NACA63-313 a=0.5 |  |  |  | Cl Max: | 1.281 | at alpha= | 12 | deg
JavaFoil+Calcfoil stall+Eppler ext transition |  |  |  | L/D Max: | 129.438 | at alpha= | 5 | deg
Re: | 3000000 |  |  | Cd Min: | 0.00533 | at alpha= | -1.5 | deg
Mach: | 0 |  |  | Cl=0 at alpha= | -1.9333 | deg
|  |  |  | @ Cl=0.1, Cd= | 0.005354
|  |  |  | @ Cl=0.4, Cd= | 0.005537
|  |  |  | @ Cl=0.6, Cd= | 0.0058324
alpha (deg) | Cl | Cd | Cm | Cl/Cd
-16 | -0.716 | 0.11623 | -0.012 | -6.163
-15.5 | -0.733 | 0.10946 | -0.013 | -6.699
-15 | -0.747 | 0.10348 | -0.013 | -7.222
-14.5 | -0.76 | 0.09757 | -0.014 | -7.79
-14 | -0.771 | 0.09067 | -0.015 | -8.5
-13.5 | -0.778 | 0.08393 | -0.015 | -9.274
-13 | -0.786 | 0.07476 | -0.017 | -10.52
-12.5 | -0.789 | 0.06573 | -0.019 | -12.002
-12 | -0.81 | 0.04446 | -0.022 | -18.221
-11.5 | -0.857 | 0.0204 | -0.026 | -41.994
-11 | -0.86 | 0.01496 | -0.027 | -57.456
-10.5 | -0.848 | 0.01282 | -0.028 | -66.17
-10 | -0.826 | 0.01112 | -0.029 | -74.24
-9.5 | -0.797 | 0.01103 | -0.03 | -72.268
-9 | -0.759 | 0.01054 | -0.03 | -72.011
-8.5 | -0.718 | 0.0101 | -0.031 | -71.033
-8 | -0.673 | 0.00967 | -0.031 | -69.647
-7.5 | -0.627 | 0.00922 | -0.032 | -67.986
-7 | -0.577 | 0.00899 | -0.032 | -64.233
-6.5 | -0.526 | 0.00866 | -0.033 | -60.725
-6 | -0.473 | 0.0084 | -0.033 | -56.274
-5.5 | -0.418 | 0.00815 | -0.034 | -51.268
-5 | -0.361 | 0.00793 | -0.034 | -45.599
-4.5 | -0.304 | 0.00771 | -0.035 | -39.438
-4 | -0.246 | 0.00755 | -0.035 | -32.569
-3.5 | -0.187 | 0.00733 | -0.036 | -25.494
-3 | -0.128 | 0.0072 | -0.036 | -17.704
-2.5 | -0.068 | 0.00547 | -0.037 | -12.411
-2 | -0.008 | 0.00539 | -0.037 | -1.479
-1.5 | 0.052 | 0.00533 | -0.038 | 9.769
-1 | 0.112 | 0.00536 | -0.038 | 20.953
-0.5 | 0.172 | 0.00535 | -0.039 | 32.213
0 | 0.233 | 0.0054 | -0.039 | 43.063
0.5 | 0.293 | 0.00545 | -0.04 | 53.694
1 | 0.353 | 0.00549 | -0.04 | 64.206
1.5 | 0.413 | 0.00555 | -0.041 | 74.438
2 | 0.472 | 0.00562 | -0.041 | 83.908
2.5 | 0.531 | 0.0057 | -0.042 | 93.176
3 | 0.591 | 0.00584 | -0.042 | 101.158
3.5 | 0.65 | 0.00579 | -0.043 | 112.167
4 | 0.708 | 0.00589 | -0.043 | 120.261
4.5 | 0.766 | 0.00609 | -0.044 | 125.89
5 | 0.823 | 0.00636 | -0.044 | 129.438
5.5 | 0.879 | 0.00698 | -0.045 | 125.89
6 | 0.928 | 0.01032 | -0.045 | 89.938
6.5 | 0.977 | 0.01087 | -0.045 | 89.914
7 | 1.025 | 0.01136 | -0.046 | 90.199
7.5 | 1.07 | 0.01193 | -0.046 | 89.693
8 | 1.111 | 0.01257 | -0.046 | 88.407
8.5 | 1.148 | 0.01328 | -0.047 | 86.471
9 | 1.182 | 0.01401 | -0.047 | 84.328
9.5 | 1.21 | 0.01487 | -0.047 | 81.375
10 | 1.235 | 0.01568 | -0.048 | 78.755
10.5 | 1.254 | 0.01653 | -0.048 | 75.874
11 | 1.268 | 0.01771 | -0.048 | 71.584
11.5 | 1.277 | 0.01884 | -0.049 | 67.816
12 | 1.281 | 0.02046 | -0.049 | 62.596
12.5 | 1.277 | 0.02213 | -0.049 | 57.707
13 | 1.264 | 0.02404 | -0.049 | 52.576
13.5 | 1.244 | 0.0262 | -0.049 | 47.499
14 | 1.22 | 0.02873 | -0.05 | 42.451
14.5 | 1.188 | 0.03241 | -0.05 | 36.642
15 | 1.152 | 0.03643 | -0.049 | 31.635
15.5 | 1.104 | 0.04489 | -0.049 | 24.595
16 | 1.033 | 0.06528 | -0.046 | 15.819
16.5 | 0.947 | 0.10174 | -0.039 | 9.31
17 | 0.9 | 0.11933 | -0.035 | 7.544

## 58. Re 3M Mach 0.00 (2)
BIGFOIL.COM POLAR EXPORT
NACA63-313 a=0.5
NACA63-313 a=0.5 |  |  |  | Cl Max: | 1.6214 | at alpha= | 19 | deg
XFOIL ncrit=9 |  |  |  | L/D Max: | 130.246 | at alpha= | 3.5 | deg
Re: | 3000000 |  |  | Cd Min: | 0.07727 | at alpha= | 20 | deg
Mach: | 0 |  |  | Cl=0 at alpha= | -1.965 | deg
|  |  |  | @ Cl=0.1, Cd= | 0.0048266
|  |  |  | @ Cl=0.4, Cd= | 0.0044512
|  |  |  | @ Cl=0.6, Cd= | 0.0047376
alpha (deg) | Cl | Cd | Cm | Cl/Cd
-19 | -1.302 | 0.06588 | -0.0405 | -19.7632
-18.5 | -1.324 | 0.05553 | -0.0469 | -23.843
-18 | -1.3628 | 0.04404 | -0.0533 | -30.9446
-17.5 | -1.3642 | 0.03816 | -0.0558 | -35.7495
-17 | -1.36 | 0.03346 | -0.057 | -40.6455
-16.5 | -1.3496 | 0.0299 | -0.0571 | -45.1371
-16 | -1.3425 | 0.02658 | -0.0561 | -50.5079
-15.5 | -1.3254 | 0.0245 | -0.0542 | -54.098
-15 | -1.3157 | 0.02253 | -0.0503 | -58.3977
-14.5 | -1.2894 | 0.02145 | -0.0471 | -60.1119
-13.5 | -1.2402 | 0.01761 | -0.0406 | -70.4259
-13 | -1.1977 | 0.01651 | -0.0394 | -72.5439
-12.5 | -1.1504 | 0.01576 | -0.0387 | -72.9949
-12 | -1.101 | 0.01513 | -0.0383 | -72.7693
-11.5 | -1.0526 | 0.01427 | -0.0377 | -73.7631
-11 | -1.0025 | 0.01351 | -0.0372 | -74.2043
-10.5 | -0.951 | 0.01286 | -0.037 | -73.9502
-10 | -0.8984 | 0.01229 | -0.0368 | -73.1001
-9 | -0.795 | 0.01063 | -0.0363 | -74.7883
-8.5 | -0.7406 | 0.01014 | -0.0363 | -73.0375
-8 | -0.6856 | 0.0097 | -0.0364 | -70.6804
-7.5 | -0.63 | 0.0093 | -0.0366 | -67.7419
-7 | -0.5744 | 0.00886 | -0.0367 | -64.8307
-6.5 | -0.5183 | 0.00846 | -0.037 | -61.2648
-6 | -0.4616 | 0.00816 | -0.0373 | -56.5686
-5.5 | -0.4048 | 0.00784 | -0.0376 | -51.6327
-5 | -0.3476 | 0.00758 | -0.038 | -45.8575
-4.5 | -0.2902 | 0.00731 | -0.0384 | -39.699
-4 | -0.2326 | 0.00711 | -0.0388 | -32.7145
-3.5 | -0.175 | 0.00683 | -0.0392 | -25.6223
-3 | -0.1178 | 0.00649 | -0.0397 | -18.151
-2.5 | -0.0606 | 0.00603 | -0.0402 | -10.0498
-2 | -0.004 | 0.00546 | -0.0407 | -0.7326
-1.5 | 0.0531 | 0.00498 | -0.0413 | 10.6627
-1 | 0.1112 | 0.00479 | -0.0419 | 23.215
-0.5 | 0.1696 | 0.00465 | -0.0425 | 36.4731
0 | 0.2281 | 0.00459 | -0.0431 | 49.695
0.5 | 0.2866 | 0.00451 | -0.0437 | 63.5477
1 | 0.345 | 0.00447 | -0.0443 | 77.1812
1.5 | 0.4034 | 0.00445 | -0.0448 | 90.6517
2 | 0.4616 | 0.00447 | -0.0454 | 103.2662
2.5 | 0.5197 | 0.00453 | -0.0459 | 114.7241
3 | 0.5773 | 0.00465 | -0.0464 | 124.1505
3.5 | 0.6343 | 0.00487 | -0.0469 | 130.2464
4 | 0.6896 | 0.0053 | -0.0471 | 130.1132
4.5 | 0.7431 | 0.00596 | -0.0472 | 124.6812
5 | 0.7938 | 0.00688 | -0.0469 | 115.3779
5.5 | 0.8437 | 0.00776 | -0.0465 | 108.7242
6 | 0.8935 | 0.00847 | -0.0459 | 105.49
6.5 | 0.9415 | 0.0091 | -0.0448 | 103.4615
7 | 0.9938 | 0.00958 | -0.0446 | 103.737
7.5 | 1.0452 | 0.01013 | -0.0443 | 103.1787
8 | 1.0956 | 0.0107 | -0.0438 | 102.3925
8.5 | 1.1457 | 0.01123 | -0.0434 | 102.0214
9 | 1.1928 | 0.01193 | -0.0425 | 99.9832
9.5 | 1.2403 | 0.0125 | -0.0416 | 99.224
10 | 1.2842 | 0.01323 | -0.0403 | 97.0673
10.5 | 1.3252 | 0.014 | -0.0385 | 94.6571
11 | 1.362 | 0.01476 | -0.036 | 92.2764
11.5 | 1.3857 | 0.01571 | -0.0315 | 88.205
12 | 1.4078 | 0.01705 | -0.0276 | 82.5689
12.5 | 1.4345 | 0.0184 | -0.0248 | 77.962
13 | 1.4613 | 0.01988 | -0.0224 | 73.506
13.5 | 1.4859 | 0.02163 | -0.0201 | 68.6963
14 | 1.5073 | 0.02372 | -0.0178 | 63.5455
14.5 | 1.5233 | 0.02636 | -0.0155 | 57.7883
15 | 1.5451 | 0.02869 | -0.014 | 53.855
15.5 | 1.5635 | 0.0314 | -0.0126 | 49.793
16 | 1.5803 | 0.03436 | -0.0114 | 45.9924
16.5 | 1.5923 | 0.03793 | -0.0104 | 41.98
17 | 1.599 | 0.04228 | -0.0098 | 37.8193
17.5 | 1.6043 | 0.04704 | -0.0096 | 34.105
18 | 1.6154 | 0.05141 | -0.0098 | 31.4219
18.5 | 1.6188 | 0.05685 | -0.0105 | 28.4749
19 | 1.6214 | 0.06272 | -0.0118 | 25.8514
19.5 | 1.6174 | 0.06973 | -0.0137 | 23.1952
20 | 1.6123 | 0.07727 | -0.0162 | 20.8658

## 59. Re 3M Mach 0.10 (1)
BIGFOIL.COM POLAR EXPORT
NACA63-313 a=0.5
NACA63-313 a=0.5 |  |  |  | Cl Max: | 1.27 | at alpha= | 11.5 | deg
JavaFoil+Calcfoil stall+Eppler ext transition |  |  |  | L/D Max: | 129.989 | at alpha= | 5 | deg
Re: | 3000000 |  |  | Cd Min: | 0.00533 | at alpha= | -1.5 | deg
Mach: | 0.1 |  |  | Cl=0 at alpha= | -1.9333 | deg
|  |  |  | @ Cl=0.1, Cd= | 0.0053536
|  |  |  | @ Cl=0.4, Cd= | 0.0055528
|  |  |  | @ Cl=0.6, Cd= | 0.0058359
alpha (deg) | Cl | Cd | Cm | Cl/Cd
-16 | -0.682 | 0.11927 | -0.012 | -5.72
-15.5 | -0.703 | 0.11168 | -0.013 | -6.296
-15 | -0.721 | 0.10597 | -0.013 | -6.802
-14.5 | -0.737 | 0.09904 | -0.013 | -7.442
-14 | -0.751 | 0.0926 | -0.014 | -8.105
-13.5 | -0.761 | 0.08633 | -0.015 | -8.813
-13 | -0.766 | 0.08133 | -0.015 | -9.417
-12.5 | -0.77 | 0.07193 | -0.017 | -10.704
-12 | -0.759 | 0.06819 | -0.018 | -11.13
-11.5 | -0.826 | 0.02735 | -0.025 | -30.191
-11 | -0.847 | 0.01644 | -0.027 | -51.507
-10.5 | -0.842 | 0.01317 | -0.028 | -63.953
-10 | -0.821 | 0.01211 | -0.029 | -67.84
-9.5 | -0.796 | 0.0112 | -0.03 | -71.076
-9 | -0.759 | 0.01064 | -0.03 | -71.334
-8.5 | -0.719 | 0.01022 | -0.031 | -70.332
-8 | -0.675 | 0.00972 | -0.031 | -69.425
-7.5 | -0.628 | 0.00934 | -0.032 | -67.295
-7 | -0.579 | 0.00901 | -0.032 | -64.277
-6.5 | -0.528 | 0.00872 | -0.033 | -60.502
-6 | -0.474 | 0.00842 | -0.033 | -56.384
-5.5 | -0.419 | 0.00817 | -0.034 | -51.332
-5 | -0.363 | 0.00794 | -0.034 | -45.742
-4.5 | -0.306 | 0.00776 | -0.035 | -39.353
-4 | -0.247 | 0.00755 | -0.035 | -32.702
-3.5 | -0.188 | 0.00738 | -0.036 | -25.437
-3 | -0.128 | 0.00721 | -0.036 | -17.784
-2.5 | -0.068 | 0.00547 | -0.037 | -12.467
-2 | -0.008 | 0.0054 | -0.037 | -1.486
-1.5 | 0.052 | 0.00533 | -0.038 | 9.815
-1 | 0.113 | 0.00536 | -0.038 | 21.037
-0.5 | 0.173 | 0.00537 | -0.039 | 32.235
0 | 0.234 | 0.0054 | -0.039 | 43.265
0.5 | 0.294 | 0.00545 | -0.04 | 53.95
1 | 0.354 | 0.0055 | -0.04 | 64.474
1.5 | 0.415 | 0.00557 | -0.041 | 74.515
2 | 0.474 | 0.00562 | -0.041 | 84.373
2.5 | 0.534 | 0.00574 | -0.042 | 92.988
3 | 0.594 | 0.00584 | -0.042 | 101.604
3.5 | 0.653 | 0.0058 | -0.043 | 112.614
4 | 0.712 | 0.00594 | -0.043 | 119.862
4.5 | 0.77 | 0.0061 | -0.044 | 126.322
5 | 0.827 | 0.00636 | -0.044 | 129.989
5.5 | 0.883 | 0.00711 | -0.045 | 124.234
6 | 0.932 | 0.01038 | -0.045 | 89.766
6.5 | 0.981 | 0.01096 | -0.045 | 89.436
7 | 1.028 | 0.01148 | -0.046 | 89.558
7.5 | 1.073 | 0.01203 | -0.046 | 89.202
8 | 1.115 | 0.01273 | -0.046 | 87.583
8.5 | 1.151 | 0.01343 | -0.047 | 85.725
9 | 1.183 | 0.01425 | -0.047 | 83.074
9.5 | 1.211 | 0.01507 | -0.047 | 80.364
10 | 1.234 | 0.0159 | -0.048 | 77.596
10.5 | 1.252 | 0.01679 | -0.048 | 74.564
11 | 1.264 | 0.018 | -0.048 | 70.206
11.5 | 1.27 | 0.01935 | -0.049 | 65.631
12 | 1.27 | 0.02103 | -0.049 | 60.395
12.5 | 1.263 | 0.0229 | -0.049 | 55.164
13 | 1.246 | 0.02469 | -0.049 | 50.473
13.5 | 1.222 | 0.02703 | -0.05 | 45.227
14 | 1.192 | 0.02983 | -0.05 | 39.97
14.5 | 1.154 | 0.03425 | -0.049 | 33.685
15 | 1.109 | 0.0401 | -0.049 | 27.655
15.5 | 1.032 | 0.06036 | -0.046 | 17.089
16 | 0.932 | 0.10196 | -0.037 | 9.143
16.5 | 0.886 | 0.11644 | -0.034 | 7.609

## 60. Re 3M Mach 0.10 (2)
BIGFOIL.COM POLAR EXPORT
NACA63-313 a=0.5
NACA63-313 a=0.5 |  |  |  | Cl Max: | 1.6041 | at alpha= | 18 | deg
XFOIL ncrit=9 |  |  |  | L/D Max: | 130.532 | at alpha= | 3.5 | deg
Re: | 3000000 |  |  | Cd Min: | 0.2279 | at alpha= | -20 | deg
Mach: | 0.1 |  |  | Cl=0 at alpha= | -1.966 | deg
|  |  |  | @ Cl=0.1, Cd= | 0.0048307
|  |  |  | @ Cl=0.4, Cd= | 0.004462
|  |  |  | @ Cl=0.6, Cd= | 0.004743
alpha (deg) | Cl | Cd | Cm | Cl/Cd
-20 | -0.7193 | 0.2279 | 0.0524 | -3.1562
-18.5 | -1.1787 | 0.08208 | -0.0308 | -14.3604
-18 | -1.2871 | 0.0566 | -0.0478 | -22.7403
-17.5 | -1.3079 | 0.04712 | -0.0533 | -27.7568
-17 | -1.3173 | 0.03988 | -0.0569 | -33.0316
-16.5 | -1.315 | 0.03471 | -0.0586 | -37.8853
-16 | -1.3155 | 0.02996 | -0.059 | -43.9085
-15.5 | -1.3015 | 0.02708 | -0.0581 | -48.0613
-15 | -1.2952 | 0.02426 | -0.0555 | -53.3883
-14.5 | -1.2788 | 0.02267 | -0.0518 | -56.4094
-14 | -1.2588 | 0.02141 | -0.0475 | -58.795
-13.5 | -1.2411 | 0.01874 | -0.0436 | -66.2273
-13 | -1.2029 | 0.01728 | -0.0418 | -69.6123
-12 | -1.1069 | 0.01573 | -0.0401 | -70.3687
-11.5 | -1.0589 | 0.01476 | -0.0393 | -71.7412
-11 | -1.0092 | 0.01388 | -0.0386 | -72.7089
-10.5 | -0.9577 | 0.01314 | -0.0382 | -72.8843
-10 | -0.905 | 0.0125 | -0.0378 | -72.4
-9.5 | -0.8533 | 0.01163 | -0.0374 | -73.3706
-9 | -0.8007 | 0.01079 | -0.0371 | -74.2076
-8.5 | -0.7459 | 0.01026 | -0.037 | -72.6998
-8 | -0.6905 | 0.00979 | -0.037 | -70.5312
-7.5 | -0.6345 | 0.00937 | -0.0371 | -67.7161
-7 | -0.5781 | 0.00897 | -0.0373 | -64.4482
-6.5 | -0.5219 | 0.00851 | -0.0374 | -61.3278
-6 | -0.4647 | 0.00819 | -0.0377 | -56.7399
-5.5 | -0.4074 | 0.00788 | -0.038 | -51.7005
-5 | -0.3499 | 0.0076 | -0.0383 | -46.0395
-4.5 | -0.292 | 0.00734 | -0.0387 | -39.782
-4 | -0.2341 | 0.00713 | -0.0391 | -32.8331
-3.5 | -0.1761 | 0.00685 | -0.0395 | -25.708
-3 | -0.1184 | 0.0065 | -0.0399 | -18.2154
-2.5 | -0.0609 | 0.00605 | -0.0404 | -10.0661
-2 | -0.0039 | 0.00548 | -0.041 | -0.71168
-1.5 | 0.0535 | 0.00499 | -0.0416 | 10.7214
-1 | 0.1119 | 0.00479 | -0.0421 | 23.3612
-0.5 | 0.1707 | 0.00465 | -0.0427 | 36.7097
0 | 0.2296 | 0.0046 | -0.0433 | 49.913
0.5 | 0.2884 | 0.00452 | -0.0439 | 63.8053
1 | 0.3472 | 0.00448 | -0.0445 | 77.5
1.5 | 0.4059 | 0.00446 | -0.0451 | 91.009
2 | 0.4646 | 0.00448 | -0.0456 | 103.7054
2.5 | 0.5229 | 0.00454 | -0.0462 | 115.1762
3 | 0.581 | 0.00467 | -0.0467 | 124.4111
3.5 | 0.6383 | 0.00489 | -0.0471 | 130.5317
4 | 0.694 | 0.00533 | -0.0473 | 130.2064
4.5 | 0.7477 | 0.006 | -0.0474 | 124.6167
5 | 0.7986 | 0.00694 | -0.047 | 115.072
5.5 | 0.8486 | 0.00784 | -0.0465 | 108.2398
6 | 0.8986 | 0.00855 | -0.0459 | 105.0994
6.5 | 0.9468 | 0.00918 | -0.0447 | 103.1373
7 | 0.9996 | 0.00965 | -0.0445 | 103.5855
7.5 | 1.0513 | 0.0102 | -0.0441 | 103.0686
8 | 1.1016 | 0.01082 | -0.0435 | 101.8115
8.5 | 1.152 | 0.01135 | -0.043 | 101.4978
9 | 1.1993 | 0.01204 | -0.042 | 99.6096
9.5 | 1.2464 | 0.01266 | -0.0409 | 98.4518
10 | 1.289 | 0.01346 | -0.0392 | 95.7652
10.5 | 1.33 | 0.01421 | -0.0373 | 93.5961
11 | 1.3605 | 0.01503 | -0.0336 | 90.519
11.5 | 1.3844 | 0.01613 | -0.0293 | 85.8277
12 | 1.407 | 0.01761 | -0.0256 | 79.8978
12.5 | 1.4352 | 0.01899 | -0.023 | 75.5766
13 | 1.4612 | 0.02063 | -0.0205 | 70.8289
13.5 | 1.4848 | 0.02256 | -0.0182 | 65.8156
14 | 1.5027 | 0.02505 | -0.0157 | 59.988
14.5 | 1.5229 | 0.02751 | -0.0138 | 55.3581
15 | 1.5433 | 0.03007 | -0.0123 | 51.3236
15.5 | 1.5598 | 0.03308 | -0.0108 | 47.1524
16 | 1.5745 | 0.0364 | -0.0097 | 43.2555
16.5 | 1.5817 | 0.04067 | -0.0088 | 38.8911
17 | 1.588 | 0.04531 | -0.0084 | 35.0475
17.5 | 1.5969 | 0.04994 | -0.0085 | 31.9764
18 | 1.6041 | 0.05497 | -0.009 | 29.1814
18.5 | 1.6038 | 0.06122 | -0.0101 | 26.1973
19 | 1.6036 | 0.06772 | -0.0117 | 23.6799
19.5 | 1.5953 | 0.07574 | -0.0143 | 21.0628
20 | 1.5854 | 0.08437 | -0.0176 | 18.791

## 61. Re 3M Mach 0.25 (1)
BIGFOIL.COM POLAR EXPORT
NACA63-313 a=0.5
NACA63-313 a=0.5 |  |  |  | Cl Max: | 1.226 | at alpha= | 10.5 | deg
JavaFoil+Calcfoil stall+Eppler ext transition |  |  |  | L/D Max: | 129.141 | at alpha= | 5 | deg
Re: | 3000000 |  |  | Cd Min: | 0.00539 | at alpha= | -1.5 | deg
Mach: | 0.25 |  |  | Cl=0 at alpha= | -1.9355 | deg
|  |  |  | @ Cl=0.1, Cd= | 0.00539
|  |  |  | @ Cl=0.4, Cd= | 0.0055807
|  |  |  | @ Cl=0.6, Cd= | 0.005907
alpha (deg) | Cl | Cd | Cm | Cl/Cd
-15 | -0.488 | 0.11988 | -0.012 | -4.067
-14.5 | -0.538 | 0.11231 | -0.012 | -4.789
-14 | -0.583 | 0.10445 | -0.012 | -5.578
-13.5 | -0.622 | 0.09744 | -0.013 | -6.381
-13 | -0.654 | 0.09039 | -0.013 | -7.239
-12.5 | -0.674 | 0.08453 | -0.014 | -7.973
-12 | -0.682 | 0.0782 | -0.015 | -8.719
-11.5 | -0.683 | 0.0737 | -0.015 | -9.272
-11 | -0.684 | 0.06601 | -0.017 | -10.364
-10.5 | -0.74 | 0.03034 | -0.026 | -24.391
-10 | -0.78 | 0.01489 | -0.029 | -52.357
-9.5 | -0.772 | 0.01257 | -0.03 | -61.432
-9 | -0.756 | 0.01139 | -0.031 | -66.306
-8.5 | -0.72 | 0.0107 | -0.032 | -67.338
-8 | -0.681 | 0.01017 | -0.032 | -66.934
-7.5 | -0.637 | 0.0097 | -0.033 | -65.63
-7 | -0.589 | 0.00926 | -0.033 | -63.58
-6.5 | -0.538 | 0.00887 | -0.034 | -60.701
-6 | -0.485 | 0.00862 | -0.034 | -56.28
-5.5 | -0.429 | 0.00836 | -0.035 | -51.36
-5 | -0.372 | 0.0081 | -0.035 | -45.922
-4.5 | -0.313 | 0.00787 | -0.036 | -39.843
-4 | -0.254 | 0.00764 | -0.036 | -33.2
-3.5 | -0.193 | 0.00744 | -0.037 | -25.924
-3 | -0.132 | 0.00727 | -0.037 | -18.092
-2.5 | -0.07 | 0.00554 | -0.038 | -12.646
-2 | -0.008 | 0.00546 | -0.038 | -1.509
-1.5 | 0.054 | 0.00539 | -0.039 | 9.963
-1 | 0.116 | 0.00539 | -0.039 | 21.494
-0.5 | 0.178 | 0.00542 | -0.04 | 32.87
0 | 0.24 | 0.00545 | -0.04 | 44.101
0.5 | 0.302 | 0.00549 | -0.041 | 55.023
1 | 0.364 | 0.00554 | -0.041 | 65.785
1.5 | 0.426 | 0.00561 | -0.042 | 75.927
2 | 0.487 | 0.00573 | -0.042 | 85.065
2.5 | 0.549 | 0.00579 | -0.043 | 94.704
3 | 0.61 | 0.00593 | -0.043 | 102.955
3.5 | 0.671 | 0.00595 | -0.044 | 112.856
4 | 0.731 | 0.00606 | -0.044 | 120.729
4.5 | 0.791 | 0.00627 | -0.045 | 126.174
5 | 0.849 | 0.00658 | -0.046 | 129.141
5.5 | 0.906 | 0.00746 | -0.046 | 121.507
6 | 0.951 | 0.01092 | -0.046 | 87.049
6.5 | 1 | 0.01147 | -0.046 | 87.213
7 | 1.048 | 0.01206 | -0.047 | 86.878
7.5 | 1.092 | 0.01274 | -0.047 | 85.661
8 | 1.13 | 0.01352 | -0.048 | 83.608
8.5 | 1.163 | 0.01434 | -0.048 | 81.111
9 | 1.189 | 0.01531 | -0.048 | 77.679
9.5 | 1.209 | 0.0163 | -0.049 | 74.178
10 | 1.222 | 0.0174 | -0.049 | 70.241
10.5 | 1.226 | 0.01866 | -0.049 | 65.73
11 | 1.222 | 0.02011 | -0.049 | 60.776
11.5 | 1.208 | 0.02198 | -0.05 | 54.971
12 | 1.184 | 0.02435 | -0.05 | 48.621
12.5 | 1.147 | 0.02721 | -0.05 | 42.156
13 | 1.09 | 0.03133 | -0.05 | 34.792
13.5 | 0.968 | 0.05713 | -0.044 | 16.942
14 | 0.844 | 0.0968 | -0.032 | 8.722
14.5 | 0.775 | 0.10765 | -0.028 | 7.201
15 | 0.705 | 0.11768 | -0.027 | 5.989
15.5 | 0.631 | 0.12624 | -0.026 | 4.995

## 62. Re 3M Mach 0.25 (2)
BIGFOIL.COM POLAR EXPORT
NACA63-313 a=0.5
NACA63-313 a=0.5 |  |  |  | Cl Max: | 1.5186 | at alpha= | 16 | deg
XFOIL ncrit=9 |  |  |  | L/D Max: | 132.385 | at alpha= | 3.5 | deg
Re: | 3000000 |  |  | Cd Min: | 0.19612 | at alpha= | -17.5 | deg
Mach: | 0.25 |  |  | Cl=0 at alpha= | -1.9704 | deg
|  |  |  | @ Cl=0.1, Cd= | 0.0048939
|  |  |  | @ Cl=0.4, Cd= | 0.0045299
|  |  |  | @ Cl=0.6, Cd= | 0.0047376
alpha (deg) | Cl | Cd | Cm | Cl/Cd
-17.5 | -0.6474 | 0.19612 | 0.0321 | -3.301
-17 | -0.6446 | 0.18316 | 0.0258 | -3.5193
-16.5 | -0.6264 | 0.17689 | 0.0217 | -3.5412
-16 | -0.6088 | 0.17033 | 0.0175 | -3.5742
-15.5 | -0.5987 | 0.16112 | 0.0125 | -3.7159
-15 | -0.9861 | 0.06828 | -0.0424 | -14.442
-14.5 | -1.0351 | 0.05214 | -0.0541 | -19.8523
-14 | -1.0871 | 0.03872 | -0.063 | -28.0759
-13.5 | -1.1099 | 0.031 | -0.0662 | -35.8032
-13 | -1.1386 | 0.02577 | -0.0626 | -44.1832
-12.5 | -1.145 | 0.02291 | -0.056 | -49.9782
-12 | -1.1092 | 0.02134 | -0.0531 | -51.9775
-11.5 | -1.0719 | 0.01947 | -0.0505 | -55.0539
-11 | -1.0321 | 0.01745 | -0.048 | -59.1461
-10.5 | -0.9859 | 0.01579 | -0.0461 | -62.4383
-10 | -0.936 | 0.01442 | -0.0445 | -64.9098
-9.5 | -0.883 | 0.0133 | -0.0433 | -66.391
-9 | -0.8276 | 0.01244 | -0.0424 | -66.5273
-8.5 | -0.775 | 0.01109 | -0.0413 | -69.8828
-8 | -0.7175 | 0.01043 | -0.0408 | -68.7919
-7.5 | -0.6592 | 0.00986 | -0.0404 | -66.856
-7 | -0.6004 | 0.00937 | -0.0401 | -64.0768
-6.5 | -0.5416 | 0.00883 | -0.04 | -61.3364
-5.5 | -0.4222 | 0.0081 | -0.04 | -52.1235
-5 | -0.3625 | 0.00774 | -0.0401 | -46.8346
-4.5 | -0.3022 | 0.0075 | -0.0404 | -40.2933
-4 | -0.2421 | 0.0072 | -0.0407 | -33.625
-3.5 | -0.1819 | 0.00696 | -0.041 | -26.1351
-3 | -0.1219 | 0.00662 | -0.0414 | -18.4139
-2.5 | -0.0625 | 0.00619 | -0.0418 | -10.0969
-2 | -0.0035 | 0.00559 | -0.0423 | -0.62612
-1.5 | 0.0556 | 0.00507 | -0.0429 | 10.9665
-1 | 0.1161 | 0.00483 | -0.0435 | 24.0373
-0.5 | 0.1766 | 0.00471 | -0.0441 | 37.4947
0 | 0.2377 | 0.00463 | -0.0447 | 51.3391
0.5 | 0.2984 | 0.00459 | -0.0453 | 65.0109
1 | 0.3593 | 0.00455 | -0.0459 | 78.967
1.5 | 0.4201 | 0.00452 | -0.0465 | 92.9425
2 | 0.4808 | 0.00454 | -0.047 | 105.9031
2.5 | 0.5411 | 0.00463 | -0.0475 | 116.8683
3 | 0.6013 | 0.00474 | -0.048 | 126.8565
3.5 | 0.6606 | 0.00499 | -0.0484 | 132.3848
4 | 0.7181 | 0.00546 | -0.0485 | 131.5201
4.5 | 0.7728 | 0.00624 | -0.0483 | 123.8462
5 | 0.8246 | 0.00726 | -0.0477 | 113.5813
5.5 | 0.8758 | 0.0082 | -0.0469 | 106.8049
6.5 | 0.9762 | 0.00961 | -0.0444 | 101.5817
7 | 1.0303 | 0.01011 | -0.0437 | 101.909
7.5 | 1.0832 | 0.01071 | -0.0428 | 101.1391
8 | 1.1348 | 0.01134 | -0.0417 | 100.0705
8.5 | 1.1829 | 0.01212 | -0.0401 | 97.599
9 | 1.2307 | 0.01281 | -0.0384 | 96.0734
9.5 | 1.2726 | 0.01368 | -0.0358 | 93.0263
10 | 1.3012 | 0.01465 | -0.0309 | 88.8191
10.5 | 1.3295 | 0.01577 | -0.0267 | 84.3056
11 | 1.3562 | 0.01728 | -0.0229 | 78.4838
11.5 | 1.3806 | 0.01916 | -0.0194 | 72.0564
12 | 1.4086 | 0.021 | -0.0166 | 67.0762
12.5 | 1.4336 | 0.02319 | -0.0139 | 61.8197
13 | 1.4498 | 0.02615 | -0.011 | 55.4417
13.5 | 1.4718 | 0.02888 | -0.0088 | 50.9626
14 | 1.4885 | 0.03218 | -0.0068 | 46.2554
14.5 | 1.5022 | 0.03592 | -0.0051 | 41.8207
15 | 1.5082 | 0.04064 | -0.0039 | 37.1112
15.5 | 1.5132 | 0.04583 | -0.0032 | 33.0177
16 | 1.5186 | 0.05133 | -0.0032 | 29.585
16.5 | 1.5165 | 0.05802 | -0.004 | 26.1375
17 | 1.5114 | 0.06555 | -0.0056 | 23.0572
17.5 | 1.502 | 0.0741 | -0.0083 | 20.2699
18 | 1.4869 | 0.08397 | -0.0121 | 17.7075
18.5 | 1.4606 | 0.09621 | -0.0179 | 15.1814
19 | 1.4343 | 0.10914 | -0.0247 | 13.1418
19.5 | 1.3968 | 0.12475 | -0.034 | 11.1968
20 | 1.3578 | 0.1414 | -0.0445 | 9.6025

## 63. Re 3M Mach 0.50 (1)
BIGFOIL.COM POLAR EXPORT
NACA63-313 a=0.5
NACA63-313 a=0.5 |  |  |  | Cl Max: | 1.189 | at alpha= | 20 | deg
JavaFoil+Calcfoil stall+Eppler ext transition |  |  |  | L/D Max: | 123.993 | at alpha= | 4.5 | deg
Re: | 3000000 |  |  | Cd Min: | 0.00558 | at alpha= | -1.5 | deg
Mach: | 0.5 |  |  | Cl=0 at alpha= | -1.9348 | deg
|  |  |  | @ Cl=0.1, Cd= | 0.00558
|  |  |  | @ Cl=0.4, Cd= | 0.0057698
|  |  |  | @ Cl=0.6, Cd= | 0.0061661
alpha (deg) | Cl | Cd | Cm | Cl/Cd
-20 | -0.992 | 0.16767 | -0.014 | -5.918
-19.5 | -0.965 | 0.16457 | -0.014 | -5.865
-19 | -0.938 | 0.16004 | -0.014 | -5.862
-18.5 | -0.911 | 0.15499 | -0.015 | -5.879
-18 | -0.886 | 0.14847 | -0.015 | -5.968
-17.5 | -0.856 | 0.14349 | -0.015 | -5.969
-17 | -0.829 | 0.13761 | -0.015 | -6.024
-16.5 | -0.802 | 0.1334 | -0.015 | -6.009
-16 | -0.775 | 0.13033 | -0.015 | -5.944
-15.5 | -0.748 | 0.12712 | -0.016 | -5.887
-15 | -0.719 | 0.12068 | -0.015 | -5.961
-14.5 | -0.692 | 0.11375 | -0.015 | -6.082
-14 | -0.665 | 0.11021 | -0.015 | -6.032
-13.5 | -0.638 | 0.10593 | -0.015 | -6.02
-13 | -0.611 | 0.10594 | -0.016 | -5.763
-12.5 | -0.582 | 0.1009 | -0.015 | -5.766
-12 | -0.555 | 0.09507 | -0.015 | -5.833
-11.5 | -0.527 | 0.09064 | -0.015 | -5.818
-11 | -0.5 | 0.08584 | -0.016 | -5.826
-10.5 | -0.473 | 0.08324 | -0.016 | -5.679
-10 | -0.445 | 0.07608 | -0.016 | -5.847
-9.5 | -0.417 | 0.06676 | -0.016 | -6.254
-9 | -0.39 | 0.05981 | -0.016 | -6.523
-8.5 | -0.363 | 0.0549 | -0.018 | -6.619
-8 | -0.335 | 0.05647 | -0.016 | -5.926
-7.5 | -0.308 | 0.05005 | -0.018 | -6.154
-7 | -0.551 | 0.0119 | -0.036 | -46.311
-6.5 | -0.552 | 0.01044 | -0.038 | -52.858
-6 | -0.515 | 0.0097 | -0.038 | -53.078
-5.5 | -0.465 | 0.00919 | -0.039 | -50.626
-5 | -0.408 | 0.00877 | -0.039 | -46.546
-4.5 | -0.346 | 0.00841 | -0.04 | -41.173
-4 | -0.281 | 0.00813 | -0.04 | -34.607
-3.5 | -0.215 | 0.00787 | -0.041 | -27.246
-3 | -0.147 | 0.00762 | -0.042 | -19.241
-2.5 | -0.078 | 0.00741 | -0.042 | -10.545
-2 | -0.009 | 0.00562 | -0.043 | -1.637
-1.5 | 0.06 | 0.00558 | -0.043 | 10.761
-1 | 0.13 | 0.00558 | -0.044 | 23.232
-0.5 | 0.199 | 0.00561 | -0.044 | 35.491
0 | 0.269 | 0.00565 | -0.045 | 47.504
0.5 | 0.338 | 0.00568 | -0.046 | 59.523
1 | 0.407 | 0.00578 | -0.046 | 70.41
1.5 | 0.477 | 0.00589 | -0.047 | 80.851
2 | 0.544 | 0.00602 | -0.047 | 90.357
2.5 | 0.613 | 0.0062 | -0.048 | 98.917
3 | 0.681 | 0.00636 | -0.049 | 107.14
3.5 | 0.749 | 0.00659 | -0.049 | 113.584
4 | 0.815 | 0.00668 | -0.05 | 122.121
4.5 | 0.88 | 0.0071 | -0.05 | 123.993
5 | 0.939 | 0.00805 | -0.051 | 116.558
5.5 | 0.98 | 0.0125 | -0.05 | 78.46
6 | 1.031 | 0.0133 | -0.051 | 77.509
6.5 | 1.074 | 0.01432 | -0.051 | 75.011
7 | 1.107 | 0.01543 | -0.051 | 71.759
7.5 | 1.125 | 0.01686 | -0.052 | 66.72
8 | 1.105 | 0.01857 | -0.052 | 59.495
8.5 | 0.963 | 0.02128 | -0.052 | 45.24
9 | 0.704 | 0.02355 | -0.052 | 29.914
9.5 | 0.624 | 0.06966 | -0.024 | 8.951
10 | 0.653 | 0.06652 | -0.029 | 9.821
10.5 | 0.678 | 0.07342 | -0.027 | 9.239
11 | 0.704 | 0.08324 | -0.026 | 8.462
11.5 | 0.732 | 0.09194 | -0.028 | 7.957
12 | 0.758 | 0.09327 | -0.028 | 8.125
12.5 | 0.784 | 0.09799 | -0.028 | 8.003
13 | 0.813 | 0.10479 | -0.031 | 7.756
13.5 | 0.839 | 0.10624 | -0.03 | 7.893
14 | 0.865 | 0.11193 | -0.031 | 7.726
14.5 | 0.894 | 0.11505 | -0.033 | 7.771
15 | 0.919 | 0.12143 | -0.033 | 7.57
15.5 | 0.946 | 0.12589 | -0.034 | 7.512
16 | 0.973 | 0.13243 | -0.035 | 7.35
16.5 | 1.003 | 0.13953 | -0.037 | 7.191
17 | 1.026 | 0.13877 | -0.036 | 7.396
17.5 | 1.053 | 0.14508 | -0.037 | 7.257
18 | 1.082 | 0.15035 | -0.039 | 7.199
18.5 | 1.107 | 0.15501 | -0.039 | 7.14
19 | 1.133 | 0.16241 | -0.039 | 6.976
19.5 | 1.159 | 0.16462 | -0.04 | 7.043
20 | 1.189 | 0.17237 | -0.042 | 6.899

## 64. Re 3M Mach 0.50 (2)
BIGFOIL.COM POLAR EXPORT
NACA63-313 a=0.5
NACA63-313 a=0.5 |  |  |  | Cl Max: | 1.255 | at alpha= | 10 | deg
XFOIL ncrit=9 |  |  |  | L/D Max: | 140.11 | at alpha= | 3.5 | deg
Re: | 3000000 |  |  | Cd Min: | 0.26548 | at alpha= | -20 | deg
Mach: | 0.5 |  |  | Cl=0 at alpha= | -1.9933 | deg
|  |  |  | @ Cl=0.1, Cd= | 0.0052165
|  |  |  | @ Cl=0.4, Cd= | 0.004822
|  |  |  | @ Cl=0.6, Cd= | 0.0049321
alpha (deg) | Cl | Cd | Cm | Cl/Cd
-20 | -0.7812 | 0.26548 | 0.0707 | -2.9426
-19.5 | -0.7598 | 0.25583 | 0.0652 | -2.9699
-19 | -0.739 | 0.24574 | 0.0595 | -3.0072
-18.5 | -0.7167 | 0.23742 | 0.0541 | -3.0187
-18 | -0.6945 | 0.22908 | 0.0488 | -3.0317
-17.5 | -0.6728 | 0.22041 | 0.0435 | -3.0525
-17 | -0.6548 | 0.20964 | 0.0377 | -3.1234
-16.5 | -0.6322 | 0.20219 | 0.0327 | -3.1268
-15.5 | -0.5953 | 0.18347 | 0.022 | -3.2447
-15 | -0.5777 | 0.17589 | 0.0181 | -3.2844
-14.5 | -0.5569 | 0.16841 | 0.0136 | -3.3068
-14 | -0.5429 | 0.15842 | 0.0081 | -3.427
-13.5 | -0.5317 | 0.14809 | 0.0024 | -3.5904
-13 | -0.5171 | 0.13924 | -0.0027 | -3.7137
-12.5 | -0.5012 | 0.13099 | -0.0076 | -3.8262
-12 | -0.4922 | 0.12122 | -0.0132 | -4.0604
-11.5 | -0.4897 | 0.11043 | -0.0194 | -4.4345
-11 | -0.4978 | 0.09833 | -0.0267 | -5.0625
-10.5 | -0.5134 | 0.08575 | -0.0346 | -5.9872
-10 | -0.5419 | 0.072 | -0.0439 | -7.5264
-9.5 | -0.5762 | 0.05581 | -0.0557 | -10.3243
-9 | -0.6079 | 0.04293 | -0.0666 | -14.1603
-8.5 | -0.6389 | 0.03417 | -0.0717 | -18.6977
-8 | -0.6738 | 0.02849 | -0.0679 | -23.6504
-7.5 | -0.6807 | 0.02223 | -0.0637 | -30.6208
-7 | -0.6643 | 0.01601 | -0.0592 | -41.4928
-6.5 | -0.6179 | 0.01233 | -0.0554 | -50.1135
-6 | -0.5561 | 0.01054 | -0.0527 | -52.7609
-5.5 | -0.4898 | 0.0093 | -0.0508 | -52.6667
-5 | -0.4196 | 0.00865 | -0.0496 | -48.5087
-4.5 | -0.3492 | 0.00812 | -0.0488 | -43.0049
-4 | -0.2786 | 0.00772 | -0.0483 | -36.0881
-3.5 | -0.2084 | 0.00738 | -0.0481 | -28.2385
-3 | -0.1382 | 0.00708 | -0.0481 | -19.5198
-2.5 | -0.069 | 0.00671 | -0.0482 | -10.2832
-2 | -0.0009 | 0.00615 | -0.0485 | -0.14634
-1.5 | 0.0659 | 0.00539 | -0.049 | 12.2263
-1 | 0.1347 | 0.00504 | -0.0495 | 26.7262
-0.5 | 0.2041 | 0.00491 | -0.0501 | 41.5682
0 | 0.2742 | 0.00485 | -0.0508 | 56.5361
0.5 | 0.3441 | 0.00483 | -0.0514 | 71.2422
1 | 0.4142 | 0.00482 | -0.052 | 85.9336
1.5 | 0.4842 | 0.00483 | -0.0526 | 100.2484
2 | 0.5543 | 0.00486 | -0.0532 | 114.0535
2.5 | 0.624 | 0.00497 | -0.0536 | 125.5533
3.5 | 0.7622 | 0.00544 | -0.0538 | 140.1103
4 | 0.8262 | 0.00616 | -0.0531 | 134.1234
4.5 | 0.8822 | 0.00745 | -0.0513 | 118.4161
5 | 0.934 | 0.0088 | -0.0488 | 106.1364
5.5 | 0.9844 | 0.00998 | -0.0456 | 98.6373
6 | 1.0351 | 0.01089 | -0.042 | 95.0505
6.5 | 1.0809 | 0.01164 | -0.0372 | 92.8608
7 | 1.1184 | 0.01267 | -0.0316 | 88.2715
7.5 | 1.1528 | 0.01413 | -0.0263 | 81.5853
8 | 1.1836 | 0.01618 | -0.0213 | 73.152
8.5 | 1.2125 | 0.01863 | -0.0165 | 65.0832
9 | 1.2388 | 0.02151 | -0.0121 | 57.5918
9.5 | 1.2516 | 0.02544 | -0.0075 | 49.1981
10 | 1.255 | 0.03029 | -0.0033 | 41.4328
10.5 | 1.2486 | 0.03624 | 0.0002 | 34.4536
11 | 1.2349 | 0.04346 | 0.0022 | 28.4146
11.5 | 1.2087 | 0.05265 | 0.0021 | 22.9573
12 | 1.1762 | 0.06367 | -0.0008 | 18.4734
12.5 | 1.1436 | 0.07612 | -0.0063 | 15.0236
13 | 1.1135 | 0.08962 | -0.0137 | 12.4247
13.5 | 1.085 | 0.10425 | -0.0228 | 10.4077
14 | 1.06 | 0.11951 | -0.0327 | 8.8696
14.5 | 1.0403 | 0.13461 | -0.0424 | 7.7283
15 | 1.0229 | 0.14967 | -0.052 | 6.8344

## 65. Re 4M Mach 0.00 (1)
BIGFOIL.COM POLAR EXPORT
NACA63-313 a=0.5
NACA63-313 a=0.5 |  |  |  | Cl Max: | 1.284 | at alpha= | 12 | deg
JavaFoil+Calcfoil stall+Eppler ext transition |  |  |  | L/D Max: | 126.284 | at alpha= | 4.5 | deg
Re: | 4000000 |  |  | Cd Min: | 0.00523 | at alpha= | -1 | deg
Mach: | 0 |  |  | Cl=0 at alpha= | -1.9333 | deg
|  |  |  | @ Cl=0.1, Cd= | 0.005234
|  |  |  | @ Cl=0.4, Cd= | 0.0053992
|  |  |  | @ Cl=0.6, Cd= | 0.0057214
alpha (deg) | Cl | Cd | Cm | Cl/Cd
-16.5 | -0.698 | 0.1209 | -0.012 | -5.776
-16 | -0.718 | 0.11271 | -0.013 | -6.373
-15.5 | -0.736 | 0.10581 | -0.014 | -6.952
-15 | -0.75 | 0.10033 | -0.014 | -7.476
-14.5 | -0.764 | 0.0936 | -0.015 | -8.159
-14 | -0.776 | 0.08534 | -0.016 | -9.093
-13.5 | -0.787 | 0.07692 | -0.017 | -10.231
-13 | -0.834 | 0.04644 | -0.022 | -17.966
-12.5 | -0.858 | 0.03144 | -0.024 | -27.3
-12 | -0.874 | 0.02119 | -0.025 | -41.225
-11.5 | -0.878 | 0.01582 | -0.027 | -55.455
-11 | -0.87 | 0.01329 | -0.028 | -65.431
-10.5 | -0.854 | 0.01191 | -0.029 | -71.738
-10 | -0.832 | 0.01105 | -0.029 | -75.229
-9.5 | -0.797 | 0.01046 | -0.03 | -76.201
-9 | -0.759 | 0.01003 | -0.03 | -75.675
-8.5 | -0.718 | 0.00961 | -0.031 | -74.648
-8 | -0.673 | 0.00922 | -0.031 | -73.051
-7.5 | -0.627 | 0.00883 | -0.032 | -70.929
-7 | -0.577 | 0.0086 | -0.032 | -67.138
-6.5 | -0.526 | 0.0083 | -0.033 | -63.333
-6 | -0.473 | 0.00804 | -0.033 | -58.808
-5.5 | -0.418 | 0.0078 | -0.034 | -53.55
-5 | -0.361 | 0.00758 | -0.034 | -47.652
-4.5 | -0.304 | 0.00742 | -0.035 | -40.963
-4 | -0.246 | 0.00724 | -0.035 | -33.969
-3.5 | -0.187 | 0.00703 | -0.036 | -26.582
-3 | -0.128 | 0.0069 | -0.036 | -18.47
-2.5 | -0.068 | 0.00536 | -0.037 | -12.649
-2 | -0.008 | 0.00528 | -0.037 | -1.512
-1.5 | 0.052 | 0.00525 | -0.038 | 9.916
-1 | 0.112 | 0.00523 | -0.038 | 21.461
-0.5 | 0.172 | 0.00525 | -0.039 | 32.834
0 | 0.233 | 0.00526 | -0.039 | 44.241
0.5 | 0.293 | 0.0053 | -0.04 | 55.182
1 | 0.353 | 0.00536 | -0.04 | 65.865
1.5 | 0.413 | 0.00541 | -0.041 | 76.247
2 | 0.472 | 0.0055 | -0.041 | 85.763
2.5 | 0.531 | 0.00559 | -0.042 | 95.059
3 | 0.591 | 0.0057 | -0.042 | 103.624
3.5 | 0.65 | 0.00584 | -0.043 | 111.31
4 | 0.708 | 0.00604 | -0.043 | 117.267
4.5 | 0.766 | 0.00607 | -0.044 | 126.284
5 | 0.823 | 0.00667 | -0.044 | 123.458
5.5 | 0.879 | 0.0073 | -0.045 | 120.463
6 | 0.93 | 0.00943 | -0.045 | 98.688
6.5 | 0.98 | 0.01035 | -0.045 | 94.648
7 | 1.027 | 0.01081 | -0.046 | 95.019
7.5 | 1.073 | 0.01133 | -0.046 | 94.664
8 | 1.114 | 0.01193 | -0.046 | 93.409
8.5 | 1.151 | 0.0126 | -0.047 | 91.392
9 | 1.185 | 0.01328 | -0.047 | 89.234
9.5 | 1.214 | 0.01407 | -0.047 | 86.252
10 | 1.238 | 0.01485 | -0.048 | 83.359
10.5 | 1.257 | 0.01576 | -0.048 | 79.767
11 | 1.271 | 0.01678 | -0.048 | 75.788
11.5 | 1.281 | 0.01767 | -0.049 | 72.496
12 | 1.284 | 0.01919 | -0.049 | 66.933
12.5 | 1.281 | 0.02072 | -0.049 | 61.8
13 | 1.268 | 0.02248 | -0.049 | 56.39
13.5 | 1.249 | 0.02445 | -0.05 | 51.058
14 | 1.224 | 0.02671 | -0.05 | 45.847
14.5 | 1.194 | 0.02989 | -0.05 | 39.935
15 | 1.16 | 0.03318 | -0.05 | 34.956
15.5 | 1.117 | 0.03903 | -0.049 | 28.626
16 | 1.067 | 0.048 | -0.049 | 22.233
16.5 | 1.008 | 0.0628 | -0.047 | 16.051
17 | 0.92 | 0.10217 | -0.04 | 9

## 66. Re 4M Mach 0.00 (2)
BIGFOIL.COM POLAR EXPORT
NACA63-313 a=0.5
NACA63-313 a=0.5 |  |  |  | Cl Max: | 1.6645 | at alpha= | 19 | deg
XFOIL ncrit=9 |  |  |  | L/D Max: | 130.514 | at alpha= | 3.5 | deg
Re: | 4000000 |  |  | Cd Min: | 0.07113 | at alpha= | 20 | deg
Mach: | 0 |  |  | Cl=0 at alpha= | -1.9703 | deg
|  |  |  | @ Cl=0.1, Cd= | 0.0046762
|  |  |  | @ Cl=0.4, Cd= | 0.0042714
|  |  |  | @ Cl=0.6, Cd= | 0.0046468
alpha (deg) | Cl | Cd | Cm | Cl/Cd
-20 | -1.4133 | 0.06275 | -0.0437 | -22.5227
-19.5 | -1.4519 | 0.05074 | -0.0508 | -28.6145
-19 | -1.4731 | 0.04215 | -0.0551 | -34.949
-18.5 | -1.4755 | 0.03647 | -0.0571 | -40.4579
-18 | -1.4802 | 0.03122 | -0.058 | -47.4119
-17.5 | -1.4716 | 0.02778 | -0.0576 | -52.9734
-17 | -1.4594 | 0.02507 | -0.0562 | -58.213
-16.5 | -1.4464 | 0.0229 | -0.0536 | -63.1616
-16 | -1.4348 | 0.02119 | -0.0495 | -67.7112
-15.5 | -1.4108 | 0.02005 | -0.0459 | -70.3641
-15 | -1.379 | 0.01902 | -0.0432 | -72.5026
-14.5 | -1.3407 | 0.0181 | -0.0414 | -74.0718
-13.5 | -1.254 | 0.01637 | -0.0391 | -76.6035
-13 | -1.2071 | 0.01561 | -0.0383 | -77.3286
-12.5 | -1.1631 | 0.01438 | -0.0373 | -80.8832
-12 | -1.1158 | 0.01338 | -0.0366 | -83.3931
-11 | -1.0131 | 0.01209 | -0.036 | -83.7965
-10.5 | -0.9605 | 0.01152 | -0.0358 | -83.3767
-10 | -0.9071 | 0.011 | -0.0358 | -82.4636
-9.5 | -0.853 | 0.01053 | -0.0358 | -81.0066
-9 | -0.7982 | 0.01011 | -0.0359 | -78.9515
-8.5 | -0.7444 | 0.00945 | -0.0358 | -78.7725
-8 | -0.6893 | 0.00899 | -0.0359 | -76.6741
-7.5 | -0.6333 | 0.00863 | -0.0361 | -73.3835
-7 | -0.5769 | 0.00832 | -0.0364 | -69.3389
-6.5 | -0.5204 | 0.00798 | -0.0367 | -65.213
-6 | -0.4636 | 0.00766 | -0.037 | -60.5222
-5.5 | -0.4063 | 0.00744 | -0.0374 | -54.6102
-5 | -0.3491 | 0.00715 | -0.0378 | -48.8252
-4.5 | -0.2913 | 0.00696 | -0.0382 | -41.8534
-4 | -0.2337 | 0.00672 | -0.0386 | -34.7768
-3.5 | -0.1758 | 0.00651 | -0.0391 | -27.0046
-3 | -0.1182 | 0.00622 | -0.0396 | -19.0032
-2.5 | -0.0607 | 0.00586 | -0.0401 | -10.3584
-2 | -0.0034 | 0.00543 | -0.0407 | -0.62615
-1.5 | 0.0538 | 0.0049 | -0.0413 | 10.9796
-1 | 0.1116 | 0.00462 | -0.0419 | 24.1558
-0.5 | 0.1699 | 0.00443 | -0.0425 | 38.3521
0 | 0.2286 | 0.0044 | -0.0431 | 51.9545
0.5 | 0.2872 | 0.00431 | -0.0437 | 66.6357
1 | 0.3457 | 0.00429 | -0.0443 | 80.5828
1.5 | 0.4041 | 0.00427 | -0.0449 | 94.637
2 | 0.4624 | 0.00429 | -0.0455 | 107.7855
2.5 | 0.5202 | 0.0044 | -0.0461 | 118.2273
3 | 0.578 | 0.00451 | -0.0466 | 128.1596
3.5 | 0.6343 | 0.00486 | -0.047 | 130.5144
4 | 0.689 | 0.00542 | -0.0472 | 127.1218
4.5 | 0.7418 | 0.00618 | -0.0472 | 120.0324
5 | 0.7937 | 0.00698 | -0.0471 | 113.7106
5.5 | 0.8455 | 0.00768 | -0.0469 | 110.0911
6 | 0.8972 | 0.0083 | -0.0466 | 108.0964
6.5 | 0.9485 | 0.00882 | -0.0462 | 107.5397
7 | 0.9988 | 0.00923 | -0.0455 | 108.2124
7.5 | 1.0508 | 0.00957 | -0.0451 | 109.8015
8 | 1.1024 | 0.01007 | -0.0449 | 109.4737
8.5 | 1.1527 | 0.01062 | -0.0444 | 108.5405
9 | 1.2025 | 0.01115 | -0.0439 | 107.8475
9.5 | 1.2502 | 0.01177 | -0.0431 | 106.2192
10 | 1.2963 | 0.01241 | -0.042 | 104.4561
10.5 | 1.3409 | 0.01305 | -0.0408 | 102.751
11 | 1.3811 | 0.01382 | -0.0389 | 99.9349
11.5 | 1.4119 | 0.01468 | -0.0354 | 96.1785
12 | 1.4371 | 0.01557 | -0.0312 | 92.2993
12.5 | 1.4633 | 0.0167 | -0.0279 | 87.6228
13 | 1.4882 | 0.0181 | -0.0249 | 82.221
13.5 | 1.5098 | 0.01989 | -0.0219 | 75.9075
14 | 1.5344 | 0.02164 | -0.0197 | 70.9057
14.5 | 1.558 | 0.02357 | -0.0176 | 66.101
15 | 1.5794 | 0.02578 | -0.0157 | 61.2645
15.5 | 1.5975 | 0.02835 | -0.014 | 56.3492
16 | 1.6116 | 0.03139 | -0.0123 | 51.3412
16.5 | 1.6249 | 0.03464 | -0.011 | 46.9082
17 | 1.6381 | 0.0381 | -0.0101 | 42.9948
17.5 | 1.6498 | 0.04194 | -0.0096 | 39.3371
18 | 1.6584 | 0.04627 | -0.0094 | 35.8418
18.5 | 1.6617 | 0.05146 | -0.0097 | 32.2911
19 | 1.6645 | 0.05695 | -0.0104 | 29.2274
19.5 | 1.6569 | 0.06411 | -0.0119 | 25.8446
20 | 1.6532 | 0.07113 | -0.0139 | 23.242

## 67. Re 4M Mach 0.10 (1)
BIGFOIL.COM POLAR EXPORT
NACA63-313 a=0.5
NACA63-313 a=0.5 |  |  |  | Cl Max: | 1.274 | at alpha= | 11.5 | deg
JavaFoil+Calcfoil stall+Eppler ext transition |  |  |  | L/D Max: | 126.757 | at alpha= | 4.5 | deg
Re: | 4000000 |  |  | Cd Min: | 0.00523 | at alpha= | -1 | deg
Mach: | 0.1 |  |  | Cl=0 at alpha= | -1.9333 | deg
|  |  |  | @ Cl=0.1, Cd= | 0.0052343
|  |  |  | @ Cl=0.4, Cd= | 0.0053977
|  |  |  | @ Cl=0.6, Cd= | 0.0057183
alpha (deg) | Cl | Cd | Cm | Cl/Cd
-16.5 | -0.661 | 0.12418 | -0.012 | -5.323
-16 | -0.684 | 0.11462 | -0.013 | -5.966
-15.5 | -0.705 | 0.10848 | -0.013 | -6.496
-15 | -0.723 | 0.1031 | -0.013 | -7.009
-14.5 | -0.74 | 0.09542 | -0.014 | -7.754
-14 | -0.754 | 0.08838 | -0.015 | -8.536
-13.5 | -0.766 | 0.08123 | -0.016 | -9.435
-13 | -0.773 | 0.07528 | -0.017 | -10.274
-12.5 | -0.817 | 0.04498 | -0.022 | -18.16
-12 | -0.819 | 0.0369 | -0.023 | -22.185
-11.5 | -0.863 | 0.01735 | -0.027 | -49.731
-11 | -0.859 | 0.01406 | -0.028 | -61.118
-10.5 | -0.849 | 0.01216 | -0.029 | -69.773
-10 | -0.83 | 0.01122 | -0.029 | -73.968
-9.5 | -0.796 | 0.01064 | -0.03 | -74.824
-9 | -0.759 | 0.01013 | -0.03 | -74.983
-8.5 | -0.719 | 0.00971 | -0.031 | -73.976
-8 | -0.675 | 0.00931 | -0.031 | -72.474
-7.5 | -0.628 | 0.00895 | -0.032 | -70.248
-7 | -0.579 | 0.00864 | -0.032 | -67.027
-6.5 | -0.528 | 0.00837 | -0.033 | -63.078
-6 | -0.475 | 0.00805 | -0.033 | -58.918
-5.5 | -0.419 | 0.00782 | -0.034 | -53.623
-5 | -0.363 | 0.00765 | -0.034 | -47.482
-4.5 | -0.306 | 0.00743 | -0.035 | -41.11
-4 | -0.247 | 0.00725 | -0.035 | -34.092
-3.5 | -0.188 | 0.00708 | -0.036 | -26.53
-3 | -0.128 | 0.00691 | -0.036 | -18.555
-2.5 | -0.068 | 0.00537 | -0.037 | -12.706
-2 | -0.008 | 0.00528 | -0.037 | -1.519
-1.5 | 0.052 | 0.00525 | -0.038 | 9.961
-1 | 0.113 | 0.00523 | -0.038 | 21.561
-0.5 | 0.173 | 0.00525 | -0.039 | 32.994
0 | 0.234 | 0.00528 | -0.039 | 44.301
0.5 | 0.294 | 0.00531 | -0.04 | 55.438
1 | 0.354 | 0.00536 | -0.04 | 66.195
1.5 | 0.415 | 0.00541 | -0.041 | 76.631
2 | 0.474 | 0.0055 | -0.041 | 86.199
2.5 | 0.534 | 0.00562 | -0.042 | 94.938
3 | 0.594 | 0.0057 | -0.042 | 104.18
3.5 | 0.653 | 0.00588 | -0.043 | 111.051
4 | 0.712 | 0.00605 | -0.043 | 117.72
4.5 | 0.77 | 0.00607 | -0.044 | 126.757
5 | 0.827 | 0.00668 | -0.044 | 123.871
5.5 | 0.883 | 0.00734 | -0.045 | 120.314
6 | 0.934 | 0.00911 | -0.045 | 102.554
6.5 | 0.984 | 0.01045 | -0.046 | 94.157
7 | 1.031 | 0.01093 | -0.046 | 94.292
7.5 | 1.076 | 0.01144 | -0.046 | 94.095
8 | 1.117 | 0.01208 | -0.047 | 92.524
8.5 | 1.154 | 0.01274 | -0.047 | 90.627
9 | 1.187 | 0.01348 | -0.047 | 87.999
9.5 | 1.214 | 0.01425 | -0.048 | 85.206
10 | 1.237 | 0.01506 | -0.048 | 82.16
10.5 | 1.255 | 0.01601 | -0.048 | 78.412
11 | 1.267 | 0.01705 | -0.049 | 74.34
11.5 | 1.274 | 0.01816 | -0.049 | 70.148
12 | 1.274 | 0.01973 | -0.049 | 64.572
12.5 | 1.267 | 0.02143 | -0.049 | 59.105
13 | 1.25 | 0.02307 | -0.05 | 54.177
13.5 | 1.227 | 0.0252 | -0.05 | 48.684
14 | 1.197 | 0.02767 | -0.05 | 43.271
14.5 | 1.16 | 0.03132 | -0.05 | 37.056
15 | 1.119 | 0.03568 | -0.05 | 31.363
15.5 | 1.064 | 0.04505 | -0.049 | 23.616
16 | 0.995 | 0.06241 | -0.046 | 15.945
16.5 | 0.902 | 0.1023 | -0.039 | 8.817

## 68. Re 4M Mach 0.10 (2)
BIGFOIL.COM POLAR EXPORT
NACA63-313 a=0.5
NACA63-313 a=0.5 |  |  |  | Cl Max: | 1.646 | at alpha= | 18 | deg
XFOIL ncrit=9 |  |  |  | L/D Max: | 130.799 | at alpha= | 3.5 | deg
Re: | 4000000 |  |  | Cd Min: | 0.09553 | at alpha= | -20 | deg
Mach: | 0.1 |  |  | Cl=0 at alpha= | -1.9713 | deg
|  |  |  | @ Cl=0.1, Cd= | 0.0046897
|  |  |  | @ Cl=0.4, Cd= | 0.0042823
|  |  |  | @ Cl=0.6, Cd= | 0.0046432
alpha (deg) | Cl | Cd | Cm | Cl/Cd
-20 | -1.2419 | 0.09553 | -0.0234 | -13.0001
-19.5 | -1.3564 | 0.06757 | -0.0424 | -20.074
-19 | -1.4049 | 0.05352 | -0.0513 | -26.25
-18.5 | -1.4274 | 0.0444 | -0.0562 | -32.1486
-18 | -1.4449 | 0.03678 | -0.0594 | -39.2849
-17.5 | -1.4429 | 0.03199 | -0.0603 | -45.1047
-17 | -1.4354 | 0.02827 | -0.06 | -50.7747
-16.5 | -1.4252 | 0.02531 | -0.0585 | -56.3098
-16 | -1.4151 | 0.0229 | -0.0557 | -61.7948
-15.5 | -1.3996 | 0.02138 | -0.0516 | -65.463
-15 | -1.379 | 0.02012 | -0.0472 | -68.5388
-14.5 | -1.3442 | 0.01906 | -0.0447 | -70.5247
-14 | -1.3049 | 0.01797 | -0.0429 | -72.6155
-13.5 | -1.2608 | 0.01706 | -0.0416 | -73.9039
-13 | -1.2146 | 0.01619 | -0.0405 | -75.0216
-12.5 | -1.1679 | 0.01523 | -0.0395 | -76.6842
-12 | -1.1235 | 0.01383 | -0.0383 | -81.2364
-11.5 | -1.0731 | 0.01303 | -0.0377 | -82.3561
-11 | -1.0209 | 0.01237 | -0.0373 | -82.5303
-10.5 | -0.9679 | 0.01174 | -0.037 | -82.4446
-10 | -0.9141 | 0.01118 | -0.0368 | -81.7621
-9.5 | -0.8596 | 0.01067 | -0.0367 | -80.5623
-9 | -0.8043 | 0.01022 | -0.0366 | -78.6986
-8.5 | -0.7498 | 0.00958 | -0.0365 | -78.2672
-8 | -0.6944 | 0.00908 | -0.0365 | -76.4758
-7.5 | -0.638 | 0.00869 | -0.0367 | -73.4177
-7 | -0.5811 | 0.00836 | -0.0369 | -69.5096
-6 | -0.4668 | 0.00769 | -0.0374 | -60.7022
-5.5 | -0.4091 | 0.00746 | -0.0377 | -54.8391
-5 | -0.3514 | 0.00717 | -0.0381 | -49.0098
-4.5 | -0.2932 | 0.00697 | -0.0385 | -42.066
-4 | -0.2352 | 0.00674 | -0.0389 | -34.8961
-3.5 | -0.1769 | 0.00652 | -0.0394 | -27.1319
-3 | -0.1188 | 0.00625 | -0.0399 | -19.008
-2.5 | -0.0609 | 0.00588 | -0.0404 | -10.3571
-2 | -0.0033 | 0.00546 | -0.0409 | -0.6044
-1.5 | 0.0542 | 0.00491 | -0.0415 | 11.0387
-1 | 0.1124 | 0.00463 | -0.0421 | 24.2765
-0.5 | 0.1711 | 0.00444 | -0.0427 | 38.536
0 | 0.23 | 0.0044 | -0.0433 | 52.2727
0.5 | 0.289 | 0.00432 | -0.044 | 66.8981
1 | 0.3479 | 0.0043 | -0.0446 | 80.907
1.5 | 0.4067 | 0.00428 | -0.0452 | 95.0234
2 | 0.4653 | 0.0043 | -0.0458 | 108.2093
2.5 | 0.5235 | 0.00441 | -0.0463 | 118.7075
3 | 0.5817 | 0.00453 | -0.0468 | 128.4106
3.5 | 0.6383 | 0.00488 | -0.0472 | 130.7992
4 | 0.6933 | 0.00544 | -0.0474 | 127.4449
4.5 | 0.7463 | 0.00623 | -0.0474 | 119.7913
5 | 0.7983 | 0.00705 | -0.0472 | 113.234
5.5 | 0.8506 | 0.00774 | -0.047 | 109.8966
6 | 0.9026 | 0.00835 | -0.0467 | 108.0958
7 | 1.0046 | 0.00931 | -0.0454 | 107.9055
7.5 | 1.0569 | 0.00966 | -0.045 | 109.4099
8 | 1.1089 | 0.01016 | -0.0446 | 109.1437
8.5 | 1.1591 | 0.01075 | -0.044 | 107.8233
9 | 1.2093 | 0.01127 | -0.0434 | 107.3026
9.5 | 1.2566 | 0.01193 | -0.0424 | 105.3311
10 | 1.3029 | 0.01256 | -0.0412 | 103.7341
10.5 | 1.3467 | 0.01325 | -0.0397 | 101.6377
11 | 1.385 | 0.0141 | -0.0374 | 98.227
11.5 | 1.4105 | 0.01496 | -0.0328 | 94.2848
12 | 1.4369 | 0.01597 | -0.029 | 89.975
12.5 | 1.4634 | 0.01724 | -0.0258 | 84.884
13 | 1.4873 | 0.01884 | -0.0227 | 78.9437
13.5 | 1.5097 | 0.02071 | -0.0199 | 72.8972
14 | 1.535 | 0.02254 | -0.0177 | 68.1012
14.5 | 1.5572 | 0.02469 | -0.0156 | 63.0701
15 | 1.5769 | 0.02716 | -0.0137 | 58.0596
15.5 | 1.592 | 0.03013 | -0.0118 | 52.8377
16 | 1.606 | 0.03332 | -0.0103 | 48.1993
16.5 | 1.6208 | 0.03664 | -0.0092 | 44.2358
17 | 1.632 | 0.04051 | -0.0084 | 40.2863
17.5 | 1.6414 | 0.04479 | -0.0081 | 36.6466
18 | 1.646 | 0.04984 | -0.0081 | 33.0257
18.5 | 1.645 | 0.05582 | -0.0088 | 29.4697
19 | 1.6411 | 0.06254 | -0.0101 | 26.2408
19.5 | 1.636 | 0.06978 | -0.0121 | 23.4451
20 | 1.632 | 0.07724 | -0.0146 | 21.1289

## 69. Re 4M Mach 0.25 (1)
BIGFOIL.COM POLAR EXPORT
NACA63-313 a=0.5
NACA63-313 a=0.5 |  |  |  | Cl Max: | 1.229 | at alpha= | 10.5 | deg
JavaFoil+Calcfoil stall+Eppler ext transition |  |  |  | L/D Max: | 126.439 | at alpha= | 4.5 | deg
Re: | 4000000 |  |  | Cd Min: | 0.00529 | at alpha= | -1 | deg
Mach: | 0.25 |  |  | Cl=0 at alpha= | -1.9355 | deg
|  |  |  | @ Cl=0.1, Cd= | 0.0052926
|  |  |  | @ Cl=0.4, Cd= | 0.0054374
|  |  |  | @ Cl=0.6, Cd= | 0.005797
alpha (deg) | Cl | Cd | Cm | Cl/Cd
-15.5 | -0.433 | 0.12296 | -0.012 | -3.519
-15 | -0.488 | 0.11521 | -0.012 | -4.235
-14.5 | -0.538 | 0.11002 | -0.012 | -4.894
-14 | -0.583 | 0.10178 | -0.013 | -5.731
-13.5 | -0.622 | 0.09456 | -0.013 | -6.582
-13 | -0.655 | 0.08819 | -0.014 | -7.431
-12.5 | -0.675 | 0.08191 | -0.015 | -8.246
-12 | -0.684 | 0.07535 | -0.016 | -9.081
-11.5 | -0.687 | 0.07057 | -0.016 | -9.731
-11 | -0.696 | 0.05802 | -0.02 | -11.998
-10.5 | -0.791 | 0.01596 | -0.028 | -49.593
-10 | -0.791 | 0.01301 | -0.03 | -60.812
-9.5 | -0.779 | 0.01167 | -0.03 | -66.7
-9 | -0.756 | 0.01072 | -0.031 | -70.496
-8.5 | -0.72 | 0.01018 | -0.032 | -70.768
-8 | -0.681 | 0.00967 | -0.032 | -70.39
-7.5 | -0.637 | 0.00924 | -0.033 | -68.896
-7 | -0.589 | 0.00886 | -0.033 | -66.472
-6.5 | -0.538 | 0.0085 | -0.034 | -63.352
-6 | -0.485 | 0.00823 | -0.034 | -58.892
-5.5 | -0.429 | 0.008 | -0.035 | -53.687
-5 | -0.372 | 0.00776 | -0.035 | -47.965
-4.5 | -0.313 | 0.00754 | -0.036 | -41.556
-4 | -0.254 | 0.00732 | -0.036 | -34.613
-3.5 | -0.193 | 0.00717 | -0.037 | -26.89
-3 | -0.132 | 0.00697 | -0.037 | -18.883
-2.5 | -0.07 | 0.00545 | -0.038 | -12.845
-2 | -0.008 | 0.00535 | -0.038 | -1.54
-1.5 | 0.054 | 0.0053 | -0.039 | 10.132
-1 | 0.116 | 0.00529 | -0.039 | 21.92
-0.5 | 0.178 | 0.00529 | -0.04 | 33.674
0 | 0.24 | 0.00531 | -0.04 | 45.194
0.5 | 0.302 | 0.00534 | -0.041 | 56.576
1 | 0.364 | 0.00542 | -0.041 | 67.217
1.5 | 0.426 | 0.00545 | -0.042 | 78.228
2 | 0.487 | 0.00554 | -0.042 | 87.88
2.5 | 0.549 | 0.00568 | -0.043 | 96.637
3 | 0.61 | 0.00582 | -0.043 | 104.793
3.5 | 0.671 | 0.00595 | -0.044 | 112.751
4 | 0.731 | 0.00616 | -0.044 | 118.678
4.5 | 0.791 | 0.00625 | -0.045 | 126.439
5 | 0.849 | 0.00697 | -0.046 | 121.89
5.5 | 0.906 | 0.0078 | -0.046 | 116.197
6 | 0.954 | 0.01041 | -0.046 | 91.628
6.5 | 1.003 | 0.01091 | -0.047 | 91.938
7 | 1.05 | 0.01146 | -0.047 | 91.62
7.5 | 1.094 | 0.0121 | -0.047 | 90.437
8 | 1.133 | 0.01281 | -0.048 | 88.461
8.5 | 1.166 | 0.01358 | -0.048 | 85.827
9 | 1.193 | 0.01449 | -0.048 | 82.291
9.5 | 1.213 | 0.01541 | -0.049 | 78.708
10 | 1.225 | 0.01645 | -0.049 | 74.472
10.5 | 1.229 | 0.01769 | -0.049 | 69.495
11 | 1.225 | 0.01903 | -0.05 | 64.4
11.5 | 1.212 | 0.02061 | -0.05 | 58.789
12 | 1.188 | 0.02278 | -0.05 | 52.153
12.5 | 1.152 | 0.02531 | -0.05 | 45.513
13 | 1.097 | 0.02864 | -0.05 | 38.309
13.5 | 1.019 | 0.03676 | -0.049 | 27.729
14 | 0.862 | 0.08424 | -0.037 | 10.232
14.5 | 0.779 | 0.10384 | -0.031 | 7.5
15 | 0.706 | 0.11451 | -0.028 | 6.166
15.5 | 0.631 | 0.12449 | -0.027 | 5.071

## 70. Re 4M Mach 0.25 (2)
BIGFOIL.COM POLAR EXPORT
NACA63-313 a=0.5
NACA63-313 a=0.5 |  |  |  | Cl Max: | 1.5695 | at alpha= | 16.5 | deg
XFOIL ncrit=9 |  |  |  | L/D Max: | 132.918 | at alpha= | 3.5 | deg
Re: | 4000000 |  |  | Cd Min: | 0.21424 | at alpha= | -19 | deg
Mach: | 0.25 |  |  | Cl=0 at alpha= | -1.9764 | deg
|  |  |  | @ Cl=0.1, Cd= | 0.0047506
|  |  |  | @ Cl=0.4, Cd= | 0.0043434
|  |  |  | @ Cl=0.6, Cd= | 0.0046051
alpha (deg) | Cl | Cd | Cm | Cl/Cd
-19 | -0.7054 | 0.21424 | 0.0448 | -3.2926
-18.5 | -0.6927 | 0.20541 | 0.0395 | -3.3723
-18 | -0.6738 | 0.19921 | 0.0353 | -3.3824
-17.5 | -0.657 | 0.19202 | 0.0307 | -3.4215
-17 | -0.6602 | 0.17772 | 0.0236 | -3.7148
-16 | -1.0822 | 0.06954 | -0.0444 | -15.5623
-15.5 | -1.1326 | 0.05369 | -0.0558 | -21.0952
-15 | -1.1828 | 0.04051 | -0.0645 | -29.1977
-14.5 | -1.1951 | 0.03345 | -0.0673 | -35.728
-14 | -1.2136 | 0.02761 | -0.0671 | -43.9551
-13.5 | -1.2118 | 0.02467 | -0.0633 | -49.1204
-13 | -1.2136 | 0.02216 | -0.0566 | -54.7653
-12.5 | -1.1788 | 0.0205 | -0.0534 | -57.5024
-12 | -1.1415 | 0.01863 | -0.0506 | -61.2721
-11.5 | -1.1061 | 0.01615 | -0.0476 | -68.4892
-11 | -1.0574 | 0.01473 | -0.0458 | -71.7855
-10.5 | -1.0049 | 0.0136 | -0.0443 | -73.8897
-10 | -0.9505 | 0.01261 | -0.0431 | -75.3767
-9.5 | -0.8947 | 0.01174 | -0.0421 | -76.2095
-8.5 | -0.7792 | 0.01046 | -0.0408 | -74.4933
-8 | -0.7221 | 0.00967 | -0.0402 | -74.6743
-7 | -0.6041 | 0.00866 | -0.0397 | -69.7575
-6.5 | -0.5442 | 0.0083 | -0.0396 | -65.5663
-6 | -0.4845 | 0.00791 | -0.0396 | -61.2516
-5.5 | -0.4244 | 0.00759 | -0.0397 | -55.9157
-4.5 | -0.3037 | 0.00706 | -0.0402 | -43.017
-4 | -0.2433 | 0.00683 | -0.0405 | -35.6223
-3.5 | -0.1827 | 0.00661 | -0.0409 | -27.6399
-3 | -0.1225 | 0.00636 | -0.0413 | -19.261
-2.5 | -0.0625 | 0.00598 | -0.0417 | -10.4515
-2 | -0.0028 | 0.00556 | -0.0423 | -0.5036
-1.5 | 0.0564 | 0.00499 | -0.0429 | 11.3026
-1 | 0.1165 | 0.00466 | -0.0435 | 25
-0.5 | 0.1771 | 0.00448 | -0.0441 | 39.5312
0 | 0.2382 | 0.00443 | -0.0447 | 53.7698
0.5 | 0.299 | 0.00438 | -0.0453 | 68.2648
1 | 0.36 | 0.00435 | -0.046 | 82.7586
1.5 | 0.4209 | 0.00434 | -0.0466 | 96.9816
2 | 0.4816 | 0.00436 | -0.0472 | 110.4587
2.5 | 0.5419 | 0.00447 | -0.0477 | 121.2304
3 | 0.6021 | 0.00461 | -0.0482 | 130.6074
3.5 | 0.6606 | 0.00497 | -0.0485 | 132.9175
4 | 0.7173 | 0.00559 | -0.0486 | 128.3184
4.5 | 0.7714 | 0.00645 | -0.0484 | 119.5969
5 | 0.8245 | 0.00733 | -0.0479 | 112.4829
5.5 | 0.8783 | 0.00806 | -0.0474 | 108.9702
6 | 0.9313 | 0.00873 | -0.0467 | 106.6781
6.5 | 0.9849 | 0.00926 | -0.046 | 106.3607
7 | 1.0373 | 0.00969 | -0.0449 | 107.0485
7.5 | 1.0905 | 0.01011 | -0.0439 | 107.8635
8 | 1.1433 | 0.01069 | -0.043 | 106.9504
8.5 | 1.1946 | 0.01132 | -0.0418 | 105.53
9 | 1.2433 | 0.01203 | -0.0401 | 103.35
9.5 | 1.2894 | 0.01278 | -0.0381 | 100.892
10 | 1.3315 | 0.01358 | -0.0354 | 98.0486
10.5 | 1.3549 | 0.01461 | -0.0297 | 92.7379
11 | 1.3819 | 0.01585 | -0.0254 | 87.1861
11.5 | 1.4108 | 0.01728 | -0.0219 | 81.6435
12 | 1.4368 | 0.01907 | -0.0185 | 75.3435
12.5 | 1.4612 | 0.02115 | -0.0154 | 69.0875
13 | 1.4856 | 0.02341 | -0.0127 | 63.4601
13.5 | 1.5077 | 0.02597 | -0.0102 | 58.0554
14 | 1.5232 | 0.0292 | -0.0077 | 52.1644
14.5 | 1.5376 | 0.03268 | -0.0056 | 47.0502
15 | 1.5518 | 0.03643 | -0.004 | 42.5968
15.5 | 1.5617 | 0.04083 | -0.0028 | 38.2488
16 | 1.5689 | 0.0458 | -0.0022 | 34.2555
16.5 | 1.5695 | 0.05181 | -0.0022 | 30.2934
17 | 1.5626 | 0.05908 | -0.0032 | 26.4489
17.5 | 1.5525 | 0.06726 | -0.0052 | 23.0821
18 | 1.5403 | 0.07628 | -0.0082 | 20.1927
18.5 | 1.5169 | 0.08745 | -0.0129 | 17.3459
19 | 1.4959 | 0.09897 | -0.0184 | 15.1147
19.5 | 1.462 | 0.11325 | -0.0263 | 12.9095
20 | 1.4273 | 0.12836 | -0.0354 | 11.1195

## 71. Re 4M Mach 0.50 (1)
BIGFOIL.COM POLAR EXPORT
NACA63-313 a=0.5
NACA63-313 a=0.5 |  |  |  | Cl Max: | 1.195 | at alpha= | 20 | deg
JavaFoil+Calcfoil stall+Eppler ext transition |  |  |  | L/D Max: | 119.642 | at alpha= | 4 | deg
Re: | 4000000 |  |  | Cd Min: | 0.00544 | at alpha= | -1.5 | deg
Mach: | 0.5 |  |  | Cl=0 at alpha= | -1.9348 | deg
|  |  |  | @ Cl=0.1, Cd= | 0.0054457
|  |  |  | @ Cl=0.4, Cd= | 0.0056029
|  |  |  | @ Cl=0.6, Cd= | 0.0059999
alpha (deg) | Cl | Cd | Cm | Cl/Cd
-20 | -0.994 | 0.16479 | -0.015 | -6.033
-19.5 | -0.966 | 0.15918 | -0.014 | -6.067
-19 | -0.939 | 0.15413 | -0.015 | -6.09
-18.5 | -0.912 | 0.14791 | -0.015 | -6.163
-18 | -0.887 | 0.14478 | -0.015 | -6.124
-17.5 | -0.858 | 0.14027 | -0.015 | -6.12
-17 | -0.829 | 0.13313 | -0.015 | -6.229
-16.5 | -0.802 | 0.12867 | -0.015 | -6.233
-16 | -0.775 | 0.12428 | -0.015 | -6.236
-15.5 | -0.749 | 0.12324 | -0.016 | -6.076
-15 | -0.72 | 0.11674 | -0.015 | -6.169
-14.5 | -0.692 | 0.11095 | -0.015 | -6.238
-14 | -0.665 | 0.10549 | -0.015 | -6.304
-13.5 | -0.638 | 0.10355 | -0.016 | -6.16
-13 | -0.611 | 0.10241 | -0.016 | -5.964
-12.5 | -0.582 | 0.09594 | -0.015 | -6.069
-12 | -0.555 | 0.08489 | -0.016 | -6.541
-11.5 | -0.528 | 0.07763 | -0.016 | -6.8
-11 | -0.501 | 0.07133 | -0.017 | -7.028
-10.5 | -0.474 | 0.06594 | -0.017 | -7.189
-10 | -0.445 | 0.07361 | -0.016 | -6.046
-9.5 | -0.418 | 0.06441 | -0.016 | -6.487
-9 | -0.391 | 0.05878 | -0.017 | -6.644
-8.5 | -0.365 | 0.05315 | -0.019 | -6.862
-8 | -0.335 | 0.05589 | -0.017 | -5.993
-7.5 | -0.309 | 0.04909 | -0.019 | -6.287
-7 | -0.559 | 0.01068 | -0.037 | -52.291
-6.5 | -0.552 | 0.00993 | -0.038 | -55.585
-6 | -0.515 | 0.00926 | -0.038 | -55.632
-5.5 | -0.465 | 0.00877 | -0.039 | -53.065
-5 | -0.408 | 0.00837 | -0.039 | -48.764
-4.5 | -0.346 | 0.00805 | -0.04 | -43.023
-4 | -0.281 | 0.00778 | -0.04 | -36.185
-3.5 | -0.215 | 0.00754 | -0.041 | -28.444
-3 | -0.147 | 0.0073 | -0.042 | -20.101
-2.5 | -0.078 | 0.00712 | -0.042 | -10.985
-2 | -0.009 | 0.00553 | -0.043 | -1.665
-1.5 | 0.06 | 0.00544 | -0.043 | 11.033
-1 | 0.13 | 0.00545 | -0.044 | 23.794
-0.5 | 0.199 | 0.00545 | -0.044 | 36.516
0 | 0.269 | 0.00549 | -0.045 | 48.896
0.5 | 0.338 | 0.00554 | -0.046 | 61.045
1 | 0.407 | 0.00561 | -0.046 | 72.543
1.5 | 0.477 | 0.00575 | -0.047 | 82.915
2 | 0.544 | 0.00587 | -0.047 | 92.713
2.5 | 0.613 | 0.00603 | -0.048 | 101.71
3 | 0.681 | 0.0062 | -0.049 | 109.919
3.5 | 0.749 | 0.00644 | -0.049 | 116.276
4 | 0.815 | 0.00681 | -0.05 | 119.642
4.5 | 0.88 | 0.00751 | -0.05 | 117.131
5 | 0.938 | 0.00831 | -0.051 | 112.874
5.5 | 0.983 | 0.01188 | -0.05 | 82.739
6 | 1.033 | 0.01263 | -0.051 | 81.826
6.5 | 1.077 | 0.01358 | -0.051 | 79.291
7 | 1.11 | 0.01463 | -0.052 | 75.856
7.5 | 1.128 | 0.01596 | -0.052 | 70.639
8 | 1.108 | 0.01757 | -0.052 | 63.041
8.5 | 0.966 | 0.02012 | -0.052 | 48.009
9 | 0.708 | 0.02199 | -0.053 | 32.21
9.5 | 0.624 | 0.06857 | -0.025 | 9.101
10 | 0.767 | 0.02464 | -0.053 | 31.128
10.5 | 0.68 | 0.07165 | -0.029 | 9.496
11 | 0.705 | 0.08028 | -0.027 | 8.78
11.5 | 0.733 | 0.07712 | -0.029 | 9.505
12 | 0.759 | 0.08377 | -0.029 | 9.065
12.5 | 0.785 | 0.09387 | -0.029 | 8.366
13 | 0.814 | 0.10236 | -0.031 | 7.949
13.5 | 0.839 | 0.10284 | -0.031 | 8.156
14 | 0.865 | 0.10721 | -0.031 | 8.071
14.5 | 0.896 | 0.11349 | -0.035 | 7.895
15 | 0.92 | 0.1159 | -0.033 | 7.935
15.5 | 0.946 | 0.12121 | -0.034 | 7.805
16 | 0.976 | 0.12497 | -0.036 | 7.81
16.5 | 1.005 | 0.13524 | -0.038 | 7.435
17 | 1.027 | 0.13556 | -0.037 | 7.576
17.5 | 1.053 | 0.14031 | -0.037 | 7.508
18 | 1.087 | 0.1452 | -0.041 | 7.485
18.5 | 1.107 | 0.14846 | -0.039 | 7.458
19 | 1.133 | 0.15496 | -0.04 | 7.315
19.5 | 1.16 | 0.16036 | -0.04 | 7.235
20 | 1.195 | 0.16201 | -0.044 | 7.378

## 72. Re 4M Mach 0.50 (2)
BIGFOIL.COM POLAR EXPORT
NACA63-313 a=0.5
NACA63-313 a=0.5 |  |  |  | Cl Max: | 1.2906 | at alpha= | 10 | deg
XFOIL ncrit=9 |  |  |  | L/D Max: | 141.71 | at alpha= | 3.5 | deg
Re: | 4000000 |  |  | Cd Min: | 0.26293 | at alpha= | -20 | deg
Mach: | 0.5 |  |  | Cl=0 at alpha= | -1.9956 | deg
|  |  |  | @ Cl=0.1, Cd= | 0.0051091
|  |  |  | @ Cl=0.4, Cd= | 0.00457
|  |  |  | @ Cl=0.6, Cd= | 0.0047229
alpha (deg) | Cl | Cd | Cm | Cl/Cd
-20 | -0.7842 | 0.26293 | 0.0704 | -2.9825
-19.5 | -0.761 | 0.25516 | 0.0651 | -2.9824
-19 | -0.7389 | 0.24633 | 0.0596 | -2.9996
-18.5 | -0.718 | 0.23675 | 0.054 | -3.0327
-18 | -0.6989 | 0.22658 | 0.0483 | -3.0846
-17.5 | -0.6762 | 0.21863 | 0.0431 | -3.0929
-17 | -0.6545 | 0.21015 | 0.0378 | -3.1144
-16.5 | -0.6382 | 0.19946 | 0.0319 | -3.1996
-16 | -0.6181 | 0.19256 | 0.0281 | -3.2099
-15.5 | -0.5986 | 0.18434 | 0.0233 | -3.2473
-15 | -0.5857 | 0.1734 | 0.0175 | -3.3777
-14.5 | -0.5647 | 0.16592 | 0.0128 | -3.4034
-14 | -0.5464 | 0.15749 | 0.0078 | -3.4694
-13.5 | -0.5318 | 0.14818 | 0.0025 | -3.5889
-13 | -0.5236 | 0.13738 | -0.0035 | -3.8113
-12 | -0.5065 | 0.11774 | -0.0151 | -4.3019
-11.5 | -0.5037 | 0.10739 | -0.0213 | -4.6904
-11 | -0.512 | 0.09558 | -0.0287 | -5.3568
-10.5 | -0.5269 | 0.08334 | -0.0366 | -6.3223
-10 | -0.5528 | 0.07002 | -0.0457 | -7.8949
-9.5 | -0.5869 | 0.05363 | -0.058 | -10.9435
-9 | -0.6198 | 0.04139 | -0.0683 | -14.9746
-8.5 | -0.6579 | 0.03263 | -0.0724 | -20.1624
-8 | -0.7027 | 0.02615 | -0.0672 | -26.8719
-7.5 | -0.7143 | 0.01878 | -0.0624 | -38.0351
-7 | -0.6833 | 0.01375 | -0.0581 | -49.6945
-6.5 | -0.6287 | 0.01101 | -0.0545 | -57.1026
-6 | -0.5633 | 0.00955 | -0.052 | -58.9843
-5.5 | -0.4935 | 0.00869 | -0.0504 | -56.7894
-4.5 | -0.3514 | 0.00763 | -0.0485 | -46.055
-4 | -0.2806 | 0.00727 | -0.0481 | -38.597
-3.5 | -0.2096 | 0.00698 | -0.0479 | -30.0287
-3 | -0.1392 | 0.00673 | -0.0479 | -20.6835
-2.5 | -0.0694 | 0.00642 | -0.0481 | -10.81
-2 | -0.0006 | 0.00598 | -0.0484 | -0.10033
-1.5 | 0.0672 | 0.00534 | -0.0489 | 12.5843
-1 | 0.1354 | 0.00486 | -0.0495 | 27.8601
-0.5 | 0.2049 | 0.00465 | -0.0501 | 44.0645
0 | 0.275 | 0.0046 | -0.0508 | 59.7826
0.5 | 0.345 | 0.00457 | -0.0515 | 75.4923
1 | 0.4152 | 0.00457 | -0.0522 | 90.8534
1.5 | 0.4854 | 0.00459 | -0.0528 | 105.7516
2 | 0.5555 | 0.00464 | -0.0534 | 119.7198
2.5 | 0.6253 | 0.00477 | -0.0538 | 131.0901
3 | 0.695 | 0.00494 | -0.054 | 140.6883
3.5 | 0.7624 | 0.00538 | -0.0539 | 141.71
4 | 0.824 | 0.00633 | -0.0531 | 130.1738
5 | 0.9366 | 0.00864 | -0.0492 | 108.4028
5.5 | 0.9907 | 0.00967 | -0.0465 | 102.4509
6 | 1.0476 | 0.01039 | -0.0437 | 100.8277
7 | 1.1415 | 0.0118 | -0.0341 | 96.7373
7.5 | 1.1749 | 0.01308 | -0.0282 | 89.8242
8 | 1.2104 | 0.01472 | -0.023 | 82.2283
8.5 | 1.2428 | 0.01684 | -0.0181 | 73.8005
9 | 1.2681 | 0.01962 | -0.0131 | 64.633
9.5 | 1.2851 | 0.02318 | -0.0082 | 55.44
10 | 1.2906 | 0.02775 | -0.0035 | 46.5081
10.5 | 1.276 | 0.03401 | 0.0006 | 37.5184
11 | 1.2533 | 0.04165 | 0.0031 | 30.0912
11.5 | 1.2262 | 0.05072 | 0.0033 | 24.1759
12 | 1.1971 | 0.06119 | 0.0009 | 19.5637
12.5 | 1.1665 | 0.07314 | -0.0041 | 15.9489
13 | 1.138 | 0.08612 | -0.011 | 13.2141
13.5 | 1.1108 | 0.10026 | -0.0196 | 11.0792
14 | 1.0849 | 0.11533 | -0.0294 | 9.4069
14.5 | 1.0613 | 0.13083 | -0.0395 | 8.1121
15 | 1.0421 | 0.14609 | -0.0493 | 7.1333

## 73. Re 5M Mach 0.00 (1)
BIGFOIL.COM POLAR EXPORT
NACA63-313 a=0.5
NACA63-313 a=0.5 |  |  |  | Cl Max: | 1.287 | at alpha= | 12 | deg
JavaFoil+Calcfoil stall+Eppler ext transition |  |  |  | L/D Max: | 120.109 | at alpha= | 5 | deg
Re: | 5000000 |  |  | Cd Min: | 0.00515 | at alpha= | -1 | deg
Mach: | 0 |  |  | Cl=0 at alpha= | -1.9333 | deg
|  |  |  | @ Cl=0.1, Cd= | 0.005154
|  |  |  | @ Cl=0.4, Cd= | 0.0053227
|  |  |  | @ Cl=0.6, Cd= | 0.0056714
alpha (deg) | Cl | Cd | Cm | Cl/Cd
-17 | -0.679 | 0.12544 | -0.012 | -5.417
-16.5 | -0.699 | 0.11926 | -0.013 | -5.865
-16 | -0.72 | 0.10937 | -0.014 | -6.585
-15.5 | -0.738 | 0.10271 | -0.014 | -7.187
-15 | -0.753 | 0.09682 | -0.015 | -7.779
-14.5 | -0.767 | 0.0898 | -0.016 | -8.545
-14 | -0.783 | 0.0792 | -0.017 | -9.892
-13.5 | -0.805 | 0.06469 | -0.019 | -12.439
-13 | -0.872 | 0.02989 | -0.024 | -29.177
-12.5 | -0.887 | 0.022 | -0.025 | -40.336
-12 | -0.89 | 0.01722 | -0.026 | -51.695
-11.5 | -0.886 | 0.01419 | -0.027 | -62.431
-11 | -0.875 | 0.01241 | -0.028 | -70.511
-10.5 | -0.863 | 0.0112 | -0.029 | -77.057
-10 | -0.832 | 0.01059 | -0.029 | -78.549
-9.5 | -0.797 | 0.01007 | -0.03 | -79.175
-9 | -0.759 | 0.00968 | -0.03 | -78.404
-8.5 | -0.718 | 0.00929 | -0.031 | -77.279
-8 | -0.674 | 0.00888 | -0.031 | -75.827
-7.5 | -0.627 | 0.00853 | -0.032 | -73.449
-7 | -0.577 | 0.00831 | -0.032 | -69.511
-6.5 | -0.526 | 0.00806 | -0.033 | -65.24
-6 | -0.473 | 0.00776 | -0.033 | -60.861
-5.5 | -0.418 | 0.00757 | -0.034 | -55.15
-5 | -0.361 | 0.00738 | -0.034 | -49.005
-4.5 | -0.304 | 0.00717 | -0.035 | -42.408
-4 | -0.246 | 0.00703 | -0.035 | -34.989
-3.5 | -0.187 | 0.00684 | -0.036 | -27.331
-3 | -0.128 | 0.00671 | -0.036 | -18.998
-2.5 | -0.068 | 0.00553 | -0.037 | -12.267
-2 | -0.008 | 0.00523 | -0.037 | -1.524
-1.5 | 0.052 | 0.00517 | -0.038 | 10.061
-1 | 0.112 | 0.00515 | -0.038 | 21.797
-0.5 | 0.172 | 0.00516 | -0.039 | 33.411
0 | 0.233 | 0.00518 | -0.039 | 44.898
0.5 | 0.293 | 0.00522 | -0.04 | 56.038
1 | 0.353 | 0.00526 | -0.04 | 67.06
1.5 | 0.413 | 0.00534 | -0.041 | 77.348
2 | 0.472 | 0.00541 | -0.041 | 87.227
2.5 | 0.531 | 0.00553 | -0.042 | 96.11
3 | 0.591 | 0.00565 | -0.042 | 104.659
3.5 | 0.65 | 0.00579 | -0.043 | 112.196
4 | 0.708 | 0.00599 | -0.043 | 118.234
4.5 | 0.766 | 0.00647 | -0.044 | 118.353
5 | 0.823 | 0.00685 | -0.044 | 120.109
5.5 | 0.879 | 0.0077 | -0.045 | 114.187
6 | 0.932 | 0.00938 | -0.045 | 99.367
6.5 | 0.982 | 0.00998 | -0.045 | 98.349
7 | 1.03 | 0.01042 | -0.046 | 98.841
7.5 | 1.075 | 0.0109 | -0.046 | 98.619
8 | 1.117 | 0.01146 | -0.047 | 97.406
8.5 | 1.154 | 0.01209 | -0.047 | 95.398
9 | 1.187 | 0.01272 | -0.047 | 93.315
9.5 | 1.216 | 0.01349 | -0.048 | 90.158
10 | 1.241 | 0.01421 | -0.048 | 87.334
10.5 | 1.26 | 0.01509 | -0.048 | 83.505
11 | 1.274 | 0.01609 | -0.049 | 79.208
11.5 | 1.284 | 0.01701 | -0.049 | 75.492
12 | 1.287 | 0.01825 | -0.049 | 70.53
12.5 | 1.284 | 0.0197 | -0.049 | 65.143
13 | 1.271 | 0.02135 | -0.05 | 59.524
13.5 | 1.252 | 0.0232 | -0.05 | 53.959
14 | 1.228 | 0.02527 | -0.05 | 48.576
14.5 | 1.198 | 0.02818 | -0.05 | 42.499
15 | 1.164 | 0.03108 | -0.05 | 37.464
15.5 | 1.124 | 0.03592 | -0.05 | 31.288
16 | 1.078 | 0.04263 | -0.049 | 25.29
16.5 | 1.03 | 0.05098 | -0.049 | 20.204
17 | 0.959 | 0.07396 | -0.046 | 12.963

## 74. Re 5M Mach 0.00 (2)
BIGFOIL.COM POLAR EXPORT
NACA63-313 a=0.5
NACA63-313 a=0.5 |  |  |  | Cl Max: | 1.6949 | at alpha= | 20 | deg
XFOIL ncrit=9 |  |  |  | L/D Max: | 129.664 | at alpha= | 3 | deg
Re: | 5000000 |  |  | Cd Min: | 0.06526 | at alpha= | 20 | deg
Mach: | 0 |  |  | Cl=0 at alpha= | -1.973 | deg
|  |  |  | @ Cl=0.1, Cd= | 0.0046196
|  |  |  | @ Cl=0.4, Cd= | 0.00418
|  |  |  | @ Cl=0.6, Cd= | 0.0046516
alpha (deg) | Cl | Cd | Cm | Cl/Cd
-20 | -1.4795 | 0.0532 | -0.0498 | -27.8102
-19.5 | -1.4972 | 0.04486 | -0.0542 | -33.3749
-19 | -1.5081 | 0.03802 | -0.057 | -39.666
-18.5 | -1.5214 | 0.03178 | -0.0584 | -47.8729
-18 | -1.5247 | 0.02733 | -0.0579 | -55.7885
-17.5 | -1.52 | 0.02416 | -0.0561 | -62.9139
-17 | -1.511 | 0.02186 | -0.053 | -69.1217
-16.5 | -1.501 | 0.02026 | -0.0483 | -74.0869
-16 | -1.4761 | 0.01904 | -0.0448 | -77.5263
-15.5 | -1.4418 | 0.01823 | -0.0423 | -79.0894
-15 | -1.4034 | 0.01728 | -0.0405 | -81.2153
-14.5 | -1.3608 | 0.01643 | -0.0392 | -82.8241
-14 | -1.3161 | 0.01558 | -0.0382 | -84.4737
-13.5 | -1.2691 | 0.01484 | -0.0375 | -85.5189
-13 | -1.2207 | 0.01412 | -0.0369 | -86.4518
-12.5 | -1.1703 | 0.01357 | -0.0365 | -86.2417
-12 | -1.1191 | 0.01302 | -0.0362 | -85.9524
-11.5 | -1.0708 | 0.01196 | -0.0355 | -89.5318
-11 | -1.0189 | 0.0113 | -0.0353 | -90.1681
-10.5 | -0.9657 | 0.01077 | -0.0352 | -89.6657
-9.5 | -0.8572 | 0.00985 | -0.0352 | -87.0254
-9 | -0.8021 | 0.00945 | -0.0354 | -84.8783
-8.5 | -0.7466 | 0.0091 | -0.0355 | -82.044
-8 | -0.6913 | 0.00861 | -0.0357 | -80.2904
-7.5 | -0.6354 | 0.00821 | -0.0359 | -77.3934
-7 | -0.5789 | 0.00792 | -0.0362 | -73.0934
-6.5 | -0.5219 | 0.00766 | -0.0365 | -68.1332
-6 | -0.465 | 0.00734 | -0.0368 | -63.3515
-5.5 | -0.4076 | 0.0071 | -0.0372 | -57.4085
-5 | -0.35 | 0.00688 | -0.0376 | -50.8721
-4.5 | -0.2923 | 0.00667 | -0.0381 | -43.8231
-4 | -0.2344 | 0.00646 | -0.0386 | -36.2848
-3.5 | -0.1765 | 0.00628 | -0.039 | -28.1051
-3 | -0.1185 | 0.00603 | -0.0395 | -19.6517
-2.5 | -0.0608 | 0.00574 | -0.0401 | -10.5923
-2 | -0.0031 | 0.00536 | -0.0406 | -0.57836
-1.5 | 0.0543 | 0.00492 | -0.0412 | 11.0366
-1 | 0.1121 | 0.00454 | -0.0419 | 24.6916
-0.5 | 0.1701 | 0.00431 | -0.0425 | 39.4664
0 | 0.2289 | 0.00424 | -0.0431 | 53.9858
0.5 | 0.2875 | 0.00419 | -0.0437 | 68.6158
1 | 0.3461 | 0.00418 | -0.0444 | 82.799
1.5 | 0.4046 | 0.00418 | -0.045 | 96.7943
2 | 0.4627 | 0.00423 | -0.0456 | 109.3853
2.5 | 0.5206 | 0.00433 | -0.0461 | 120.2309
3 | 0.5783 | 0.00446 | -0.0467 | 129.6637
3.5 | 0.6338 | 0.00495 | -0.047 | 128.0404
4 | 0.6881 | 0.00558 | -0.0472 | 123.3154
4.5 | 0.7414 | 0.00627 | -0.0473 | 118.2456
5 | 0.7941 | 0.00698 | -0.0473 | 113.7679
5.5 | 0.847 | 0.00756 | -0.0472 | 112.037
6 | 0.8995 | 0.00812 | -0.047 | 110.7759
6.5 | 0.9521 | 0.00859 | -0.0468 | 110.8382
7 | 1.0045 | 0.00897 | -0.0466 | 111.9844
7.5 | 1.0551 | 0.00934 | -0.0459 | 112.9657
8 | 1.1069 | 0.00964 | -0.0455 | 114.8237
8.5 | 1.1579 | 0.01016 | -0.0452 | 113.9665
9 | 1.2084 | 0.01066 | -0.0448 | 113.3583
9.5 | 1.2568 | 0.01126 | -0.0441 | 111.6163
10 | 1.3048 | 0.01181 | -0.0433 | 110.4826
10.5 | 1.3499 | 0.01246 | -0.0421 | 108.3387
11 | 1.3919 | 0.01321 | -0.0405 | 105.3671
11.5 | 1.4325 | 0.01388 | -0.0386 | 103.2061
12 | 1.4597 | 0.01466 | -0.0344 | 99.5703
12.5 | 1.4826 | 0.01571 | -0.0302 | 94.373
13 | 1.5046 | 0.01712 | -0.0265 | 87.8855
13.5 | 1.5316 | 0.01846 | -0.0239 | 82.9686
14 | 1.5571 | 0.02003 | -0.0215 | 77.7384
14.5 | 1.58 | 0.02189 | -0.0191 | 72.1791
15 | 1.6004 | 0.02407 | -0.0169 | 66.4894
15.5 | 1.6167 | 0.02668 | -0.0148 | 60.596
16 | 1.6362 | 0.02916 | -0.0132 | 56.1111
16.5 | 1.6526 | 0.03201 | -0.0118 | 51.6276
17 | 1.6653 | 0.03536 | -0.0106 | 47.0956
17.5 | 1.6775 | 0.03895 | -0.0098 | 43.068
18 | 1.6819 | 0.04356 | -0.0093 | 38.6111
18.5 | 1.6834 | 0.04877 | -0.0092 | 34.5171
19 | 1.6925 | 0.05338 | -0.0097 | 31.7066
19.5 | 1.6934 | 0.05923 | -0.0107 | 28.5902
20 | 1.6949 | 0.06526 | -0.0121 | 25.9715

## 75. Re 5M Mach 0.10 (1)
BIGFOIL.COM POLAR EXPORT
NACA63-313 a=0.5
NACA63-313 a=0.5 |  |  |  | Cl Max: | 1.277 | at alpha= | 12 | deg
JavaFoil+Calcfoil stall+Eppler ext transition |  |  |  | L/D Max: | 120.496 | at alpha= | 5 | deg
Re: | 5000000 |  |  | Cd Min: | 0.00516 | at alpha= | -0.5 | deg
Mach: | 0.1 |  |  | Cl=0 at alpha= | -1.9333 | deg
|  |  |  | @ Cl=0.1, Cd= | 0.0051821
|  |  |  | @ Cl=0.4, Cd= | 0.0053203
|  |  |  | @ Cl=0.6, Cd= | 0.0056583
alpha (deg) | Cl | Cd | Cm | Cl/Cd
-16.5 | -0.662 | 0.12062 | -0.012 | -5.486
-16 | -0.685 | 0.11234 | -0.013 | -6.101
-15.5 | -0.707 | 0.10572 | -0.014 | -6.683
-15 | -0.724 | 0.10056 | -0.014 | -7.204
-14.5 | -0.743 | 0.09215 | -0.015 | -8.062
-14 | -0.759 | 0.08424 | -0.016 | -9.009
-13.5 | -0.775 | 0.07475 | -0.018 | -10.363
-13 | -0.789 | 0.06463 | -0.019 | -12.208
-12.5 | -0.858 | 0.0276 | -0.024 | -31.089
-12 | -0.858 | 0.02278 | -0.025 | -37.671
-11.5 | -0.874 | 0.01508 | -0.027 | -57.975
-11 | -0.866 | 0.01296 | -0.028 | -66.848
-10.5 | -0.853 | 0.01077 | -0.029 | -79.199
-10 | -0.83 | 0.01073 | -0.029 | -77.314
-9.5 | -0.796 | 0.01019 | -0.03 | -78.133
-9 | -0.759 | 0.00972 | -0.03 | -78.083
-8.5 | -0.719 | 0.00938 | -0.031 | -76.621
-8 | -0.675 | 0.00897 | -0.031 | -75.23
-7.5 | -0.628 | 0.00864 | -0.032 | -72.746
-7 | -0.579 | 0.00833 | -0.032 | -69.574
-6.5 | -0.528 | 0.00808 | -0.033 | -65.341
-6 | -0.475 | 0.00782 | -0.033 | -60.67
-5.5 | -0.419 | 0.0076 | -0.034 | -55.208
-5 | -0.363 | 0.00738 | -0.034 | -49.227
-4.5 | -0.306 | 0.00718 | -0.035 | -42.567
-4 | -0.247 | 0.00705 | -0.035 | -35.053
-3.5 | -0.188 | 0.00685 | -0.036 | -27.413
-3 | -0.128 | 0.00671 | -0.036 | -19.085
-2.5 | -0.068 | 0.00554 | -0.037 | -12.306
-2 | -0.008 | 0.00524 | -0.037 | -1.531
-1.5 | 0.052 | 0.00519 | -0.038 | 10.079
-1 | 0.113 | 0.00518 | -0.038 | 21.789
-0.5 | 0.173 | 0.00516 | -0.039 | 33.593
0 | 0.234 | 0.00518 | -0.039 | 45.123
0.5 | 0.294 | 0.00522 | -0.04 | 56.343
1 | 0.354 | 0.00526 | -0.04 | 67.437
1.5 | 0.415 | 0.00534 | -0.041 | 77.714
2 | 0.474 | 0.00541 | -0.041 | 87.604
2.5 | 0.534 | 0.00555 | -0.042 | 96.195
3 | 0.594 | 0.00564 | -0.042 | 105.215
3.5 | 0.653 | 0.00582 | -0.043 | 112.268
4 | 0.712 | 0.00604 | -0.043 | 117.83
4.5 | 0.77 | 0.00652 | -0.044 | 118.103
5 | 0.827 | 0.00687 | -0.044 | 120.496
5.5 | 0.883 | 0.00791 | -0.045 | 111.69
6 | 0.936 | 0.00913 | -0.045 | 102.476
6.5 | 0.986 | 0.01008 | -0.046 | 97.804
7 | 1.033 | 0.01053 | -0.046 | 98.186
7.5 | 1.079 | 0.011 | -0.046 | 98.049
8 | 1.12 | 0.01161 | -0.047 | 96.477
8.5 | 1.157 | 0.01223 | -0.047 | 94.549
9 | 1.189 | 0.01294 | -0.047 | 91.916
9.5 | 1.217 | 0.01366 | -0.048 | 89.062
10 | 1.24 | 0.0144 | -0.048 | 86.093
10.5 | 1.258 | 0.01532 | -0.048 | 82.091
11 | 1.27 | 0.01634 | -0.049 | 77.704
11.5 | 1.276 | 0.01746 | -0.049 | 73.102
12 | 1.277 | 0.01876 | -0.049 | 68.048
12.5 | 1.27 | 0.02037 | -0.05 | 62.317
13 | 1.253 | 0.0219 | -0.05 | 57.215
13.5 | 1.23 | 0.02388 | -0.05 | 51.498
14 | 1.201 | 0.02615 | -0.05 | 45.927
14.5 | 1.165 | 0.02941 | -0.05 | 39.603
15 | 1.125 | 0.03315 | -0.05 | 33.928
15.5 | 1.074 | 0.04014 | -0.049 | 26.767
16 | 1.02 | 0.04929 | -0.049 | 20.698
16.5 | 0.941 | 0.07449 | -0.045 | 12.63
17 | 0.864 | 0.10761 | -0.039 | 8.028

## 76. Re 5M Mach 0.10 (2)
BIGFOIL.COM POLAR EXPORT
NACA63-313 a=0.5
NACA63-313 a=0.5 |  |  |  | Cl Max: | 1.6807 | at alpha= | 19 | deg
XFOIL ncrit=9 |  |  |  | L/D Max: | 130.201 | at alpha= | 3 | deg
Re: | 5000000 |  |  | Cd Min: | 0.07073 | at alpha= | 20 | deg
Mach: | 0.1 |  |  | Cl=0 at alpha= | -1.9724 | deg
|  |  |  | @ Cl=0.1, Cd= | 0.0046233
|  |  |  | @ Cl=0.4, Cd= | 0.0041888
|  |  |  | @ Cl=0.6, Cd= | 0.0046281
alpha (deg) | Cl | Cd | Cm | Cl/Cd
-20 | -1.3878 | 0.06996 | -0.0415 | -19.837
-19.5 | -1.4371 | 0.05561 | -0.0507 | -25.8425
-19 | -1.4668 | 0.04549 | -0.0563 | -32.2444
-18.5 | -1.468 | 0.03952 | -0.0589 | -37.1457
-18 | -1.4847 | 0.03267 | -0.0608 | -45.4454
-17.5 | -1.4939 | 0.02754 | -0.0605 | -54.2447
-17 | -1.4906 | 0.0242 | -0.0586 | -61.595
-16.5 | -1.4829 | 0.02181 | -0.0551 | -67.9917
-16 | -1.4734 | 0.02021 | -0.0499 | -72.9045
-15.5 | -1.4446 | 0.01925 | -0.0464 | -75.0442
-15 | -1.4094 | 0.01816 | -0.044 | -77.6101
-14.5 | -1.3683 | 0.0172 | -0.0423 | -79.5523
-14 | -1.3246 | 0.01623 | -0.0409 | -81.6143
-13.5 | -1.2781 | 0.01539 | -0.0398 | -83.0474
-13 | -1.2299 | 0.01458 | -0.0389 | -84.3553
-12.5 | -1.1793 | 0.01396 | -0.0383 | -84.4771
-12 | -1.1278 | 0.01337 | -0.0378 | -84.353
-11.5 | -1.0784 | 0.01238 | -0.0371 | -87.1082
-11 | -1.0271 | 0.01154 | -0.0365 | -89.0035
-10.5 | -0.9735 | 0.01095 | -0.0363 | -88.9041
-10 | -0.9191 | 0.01045 | -0.0362 | -87.9522
-9.5 | -0.864 | 0.00997 | -0.0361 | -86.66
-9 | -0.8084 | 0.00954 | -0.0361 | -84.7379
-8.5 | -0.7523 | 0.00917 | -0.0362 | -82.0393
-8 | -0.6963 | 0.00872 | -0.0363 | -79.8509
-7.5 | -0.6401 | 0.00827 | -0.0364 | -77.4002
-7 | -0.583 | 0.00796 | -0.0366 | -73.2412
-6.5 | -0.5256 | 0.00769 | -0.0369 | -68.3485
-6 | -0.4682 | 0.00737 | -0.0372 | -63.5278
-5.5 | -0.4104 | 0.00713 | -0.0376 | -57.5596
-5 | -0.3523 | 0.0069 | -0.038 | -51.058
-4.5 | -0.2942 | 0.00669 | -0.0384 | -43.9761
-4 | -0.2359 | 0.00647 | -0.0388 | -36.4606
-3 | -0.1192 | 0.00605 | -0.0398 | -19.7025
-1 | 0.1128 | 0.00454 | -0.0421 | 24.8458
-0.5 | 0.1712 | 0.00432 | -0.0427 | 39.6296
0 | 0.2303 | 0.00424 | -0.0434 | 54.316
0.5 | 0.2893 | 0.0042 | -0.044 | 68.881
1 | 0.3483 | 0.00418 | -0.0446 | 83.3254
1.5 | 0.4071 | 0.00419 | -0.0452 | 97.1599
2 | 0.4656 | 0.00424 | -0.0458 | 109.8113
2.5 | 0.5239 | 0.00434 | -0.0464 | 120.7143
3 | 0.582 | 0.00447 | -0.0469 | 130.2013
3.5 | 0.6378 | 0.00496 | -0.0473 | 128.5887
4 | 0.6924 | 0.0056 | -0.0475 | 123.6429
4.5 | 0.7459 | 0.00631 | -0.0475 | 118.2092
5 | 0.7988 | 0.00703 | -0.0474 | 113.6273
5.5 | 0.8522 | 0.00761 | -0.0473 | 111.9842
6 | 0.9049 | 0.00818 | -0.0471 | 110.6235
6.5 | 0.9579 | 0.00865 | -0.0468 | 110.7399
7 | 1.0107 | 0.00903 | -0.0465 | 111.9269
7.5 | 1.0614 | 0.00942 | -0.0458 | 112.6752
8 | 1.1136 | 0.00973 | -0.0453 | 114.4502
8.5 | 1.1649 | 0.01025 | -0.0449 | 113.6488
9 | 1.2153 | 0.01079 | -0.0443 | 112.6321
9.5 | 1.2641 | 0.01138 | -0.0435 | 111.0808
10 | 1.3118 | 0.01196 | -0.0425 | 109.6823
10.5 | 1.3562 | 0.01267 | -0.0411 | 107.0403
11 | 1.3981 | 0.0134 | -0.0392 | 104.3358
11.5 | 1.4354 | 0.01412 | -0.0366 | 101.6572
12 | 1.4577 | 0.01503 | -0.0317 | 96.986
12.5 | 1.4815 | 0.01624 | -0.0277 | 91.2254
13 | 1.506 | 0.01767 | -0.0244 | 85.2292
13.5 | 1.5327 | 0.01915 | -0.0218 | 80.0366
14 | 1.5572 | 0.02091 | -0.0193 | 74.4715
14.5 | 1.5783 | 0.02303 | -0.0169 | 68.5323
15 | 1.5958 | 0.02556 | -0.0146 | 62.4335
15.5 | 1.6161 | 0.028 | -0.0128 | 57.7179
16 | 1.6338 | 0.03078 | -0.0112 | 53.0799
16.5 | 1.6474 | 0.03403 | -0.0097 | 48.4102
17 | 1.6577 | 0.03781 | -0.0086 | 43.8429
17.5 | 1.6672 | 0.04194 | -0.008 | 39.752
18 | 1.6713 | 0.04685 | -0.0077 | 35.6734
18.5 | 1.675 | 0.05212 | -0.008 | 32.1374
19 | 1.6807 | 0.0574 | -0.0088 | 29.2805
19.5 | 1.6792 | 0.06385 | -0.0102 | 26.2991
20 | 1.677 | 0.07073 | -0.0121 | 23.7099

## 77. Re 5M Mach 0.25 (1)
BIGFOIL.COM POLAR EXPORT
NACA63-313 a=0.5
NACA63-313 a=0.5 |  |  |  | Cl Max: | 1.232 | at alpha= | 10.5 | deg
JavaFoil+Calcfoil stall+Eppler ext transition |  |  |  | L/D Max: | 118.864 | at alpha= | 4 | deg
Re: | 5000000 |  |  | Cd Min: | 0.0052 | at alpha= | -1 | deg
Mach: | 0.25 |  |  | Cl=0 at alpha= | -1.9355 | deg
|  |  |  | @ Cl=0.1, Cd= | 0.0052129
|  |  |  | @ Cl=0.4, Cd= | 0.0053464
|  |  |  | @ Cl=0.6, Cd= | 0.005707
alpha (deg) | Cl | Cd | Cm | Cl/Cd
-15.5 | -0.433 | 0.13142 | -0.012 | -3.292
-15 | -0.488 | 0.11317 | -0.012 | -4.314
-14.5 | -0.539 | 0.10739 | -0.013 | -5.016
-14 | -0.584 | 0.09999 | -0.013 | -5.838
-13.5 | -0.623 | 0.09214 | -0.014 | -6.766
-13 | -0.656 | 0.08621 | -0.014 | -7.612
-12.5 | -0.677 | 0.07936 | -0.015 | -8.537
-12 | -0.687 | 0.07269 | -0.017 | -9.457
-11.5 | -0.691 | 0.06721 | -0.018 | -10.281
-11 | -0.756 | 0.02933 | -0.026 | -25.765
-10.5 | -0.802 | 0.01392 | -0.029 | -57.656
-10 | -0.797 | 0.01216 | -0.03 | -65.544
-9.5 | -0.786 | 0.01098 | -0.031 | -71.569
-9 | -0.756 | 0.01031 | -0.031 | -73.309
-8.5 | -0.72 | 0.00982 | -0.032 | -73.36
-8 | -0.681 | 0.00933 | -0.032 | -72.959
-7.5 | -0.637 | 0.00892 | -0.033 | -71.382
-7 | -0.589 | 0.00855 | -0.033 | -68.867
-6.5 | -0.538 | 0.0082 | -0.034 | -65.63
-6 | -0.485 | 0.00794 | -0.034 | -61.041
-5.5 | -0.429 | 0.00772 | -0.035 | -55.59
-5 | -0.372 | 0.0075 | -0.035 | -49.602
-4.5 | -0.313 | 0.00727 | -0.036 | -43.091
-4 | -0.254 | 0.00712 | -0.036 | -35.594
-3.5 | -0.193 | 0.00692 | -0.037 | -27.863
-3 | -0.132 | 0.0068 | -0.037 | -19.362
-2.5 | -0.07 | 0.00561 | -0.038 | -12.481
-2 | -0.008 | 0.00531 | -0.038 | -1.551
-1.5 | 0.054 | 0.00525 | -0.039 | 10.237
-1 | 0.116 | 0.0052 | -0.039 | 22.296
-0.5 | 0.178 | 0.0052 | -0.04 | 34.261
0 | 0.24 | 0.00524 | -0.04 | 45.871
0.5 | 0.302 | 0.00526 | -0.041 | 57.494
1 | 0.364 | 0.0053 | -0.041 | 68.755
1.5 | 0.426 | 0.00538 | -0.042 | 79.284
2 | 0.487 | 0.00549 | -0.042 | 88.711
2.5 | 0.549 | 0.00559 | -0.043 | 98.095
3 | 0.61 | 0.00573 | -0.043 | 106.486
3.5 | 0.671 | 0.00593 | -0.044 | 113.175
4 | 0.731 | 0.00615 | -0.044 | 118.864
4.5 | 0.791 | 0.00673 | -0.045 | 117.406
5 | 0.849 | 0.00716 | -0.046 | 118.63
5.5 | 0.906 | 0.00845 | -0.046 | 107.27
6 | 0.956 | 0.01005 | -0.046 | 95.098
6.5 | 1.005 | 0.01051 | -0.047 | 95.691
7 | 1.053 | 0.01103 | -0.047 | 95.411
7.5 | 1.097 | 0.01163 | -0.047 | 94.338
8 | 1.136 | 0.01231 | -0.048 | 92.233
8.5 | 1.168 | 0.01303 | -0.048 | 89.682
9 | 1.195 | 0.01388 | -0.048 | 86.095
9.5 | 1.215 | 0.01476 | -0.049 | 82.345
10 | 1.228 | 0.01574 | -0.049 | 78.029
10.5 | 1.232 | 0.01692 | -0.049 | 72.844
11 | 1.228 | 0.01823 | -0.05 | 67.368
11.5 | 1.215 | 0.01981 | -0.05 | 61.314
12 | 1.191 | 0.02163 | -0.05 | 55.06
12.5 | 1.155 | 0.02396 | -0.05 | 48.207
13 | 1.101 | 0.02692 | -0.05 | 40.901
13.5 | 1.03 | 0.0328 | -0.05 | 31.389
14 | 0.932 | 0.04724 | -0.047 | 19.737
14.5 | 0.783 | 0.09928 | -0.033 | 7.889
15 | 0.707 | 0.11238 | -0.029 | 6.295
15.5 | 0.632 | 0.12126 | -0.028 | 5.212

## 78. Re 5M Mach 0.25 (2)
BIGFOIL.COM POLAR EXPORT
NACA63-313 a=0.5
NACA63-313 a=0.5 |  |  |  | Cl Max: | 1.6003 | at alpha= | 17 | deg
XFOIL ncrit=9 |  |  |  | L/D Max: | 133.296 | at alpha= | 3 | deg
Re: | 5000000 |  |  | Cd Min: | 0.22746 | at alpha= | -20 | deg
Mach: | 0.25 |  |  | Cl=0 at alpha= | -1.9774 | deg
|  |  |  | @ Cl=0.1, Cd= | 0.0047105
|  |  |  | @ Cl=0.4, Cd= | 0.0042265
|  |  |  | @ Cl=0.6, Cd= | 0.004515
alpha (deg) | Cl | Cd | Cm | Cl/Cd
-20 | -0.7414 | 0.22746 | 0.0538 | -3.2595
-19.5 | -0.7245 | 0.22041 | 0.0491 | -3.2871
-19 | -0.7152 | 0.21009 | 0.0433 | -3.4043
-18.5 | -0.7 | 0.20246 | 0.0384 | -3.4575
-17 | -1.1664 | 0.07296 | -0.045 | -15.9868
-16.5 | -1.2272 | 0.05592 | -0.0573 | -21.9456
-16 | -1.2685 | 0.04374 | -0.0653 | -29.0009
-15.5 | -1.2825 | 0.03608 | -0.0689 | -35.546
-15 | -1.2992 | 0.02949 | -0.0701 | -44.0556
-14.5 | -1.2927 | 0.02613 | -0.0683 | -49.4719
-14 | -1.2989 | 0.02302 | -0.0632 | -56.4248
-13.5 | -1.2845 | 0.02133 | -0.0573 | -60.2203
-13 | -1.2541 | 0.01931 | -0.0536 | -64.9456
-12.5 | -1.2115 | 0.01784 | -0.0509 | -67.9092
-12 | -1.1645 | 0.01652 | -0.0487 | -70.4903
-11.5 | -1.1133 | 0.01545 | -0.0469 | -72.0583
-11 | -1.0659 | 0.0138 | -0.0449 | -77.2391
-10.5 | -1.0145 | 0.01244 | -0.0433 | -81.5514
-10 | -0.9586 | 0.01157 | -0.0423 | -82.8522
-9.5 | -0.9013 | 0.01086 | -0.0414 | -82.9926
-9 | -0.843 | 0.01023 | -0.0408 | -82.4047
-8.5 | -0.7841 | 0.00971 | -0.0403 | -80.7518
-8 | -0.7248 | 0.00925 | -0.0399 | -78.3568
-7.5 | -0.6658 | 0.0087 | -0.0396 | -76.5287
-7 | -0.6064 | 0.00822 | -0.0394 | -73.7713
-6.5 | -0.5463 | 0.00789 | -0.0394 | -69.2395
-6 | -0.4859 | 0.0076 | -0.0394 | -63.9342
-5.5 | -0.4258 | 0.00727 | -0.0396 | -58.5695
-5 | -0.3652 | 0.00703 | -0.0398 | -51.9488
-4.5 | -0.3048 | 0.00677 | -0.0401 | -45.0222
-4 | -0.2441 | 0.00657 | -0.0404 | -37.1537
-3.5 | -0.1834 | 0.00637 | -0.0408 | -28.7912
-3 | -0.1229 | 0.00614 | -0.0412 | -20.0163
-2.5 | -0.0627 | 0.00583 | -0.0417 | -10.7547
-2 | -0.0027 | 0.00546 | -0.0422 | -0.49451
-1.5 | 0.057 | 0.00499 | -0.0428 | 11.4228
-1 | 0.117 | 0.0046 | -0.0434 | 25.4348
-0.5 | 0.1774 | 0.00434 | -0.0441 | 40.8756
0 | 0.2384 | 0.00428 | -0.0447 | 55.7009
0.5 | 0.2994 | 0.00423 | -0.0454 | 70.7801
1 | 0.3605 | 0.00422 | -0.046 | 85.4265
1.5 | 0.4214 | 0.00423 | -0.0466 | 99.6217
2 | 0.4818 | 0.00429 | -0.0472 | 112.3077
2.5 | 0.5421 | 0.0044 | -0.0478 | 123.2045
3 | 0.6025 | 0.00452 | -0.0483 | 133.2965
3.5 | 0.6601 | 0.00505 | -0.0485 | 130.7129
4 | 0.7162 | 0.00573 | -0.0486 | 124.9913
4.5 | 0.7711 | 0.00651 | -0.0485 | 118.4485
5 | 0.8254 | 0.00727 | -0.0481 | 113.5351
5.5 | 0.8802 | 0.0079 | -0.0478 | 111.4177
6 | 0.9344 | 0.00851 | -0.0472 | 109.8002
6.5 | 0.9895 | 0.00898 | -0.0467 | 110.1893
7 | 1.0439 | 0.0094 | -0.046 | 111.0532
7.5 | 1.0965 | 0.00979 | -0.0449 | 112.002
8 | 1.1491 | 0.01025 | -0.0438 | 112.1073
8.5 | 1.2019 | 0.0108 | -0.0428 | 111.287
9 | 1.2518 | 0.01148 | -0.0413 | 109.0418
9.5 | 1.3006 | 0.01213 | -0.0396 | 107.2218
10 | 1.344 | 0.01297 | -0.0371 | 103.6237
10.5 | 1.3792 | 0.01377 | -0.0331 | 100.1598
11 | 1.4042 | 0.0148 | -0.0279 | 94.8784
11.5 | 1.4305 | 0.01617 | -0.0237 | 88.4663
12 | 1.4561 | 0.01785 | -0.02 | 81.5742
12.5 | 1.4845 | 0.01958 | -0.017 | 75.8172
13 | 1.5089 | 0.02171 | -0.0139 | 69.5025
13.5 | 1.5281 | 0.02437 | -0.011 | 62.7041
14 | 1.5492 | 0.02707 | -0.0085 | 57.2294
14.5 | 1.5666 | 0.0302 | -0.0062 | 51.8742
15 | 1.5806 | 0.03377 | -0.0043 | 46.8049
15.5 | 1.5905 | 0.038 | -0.0028 | 41.8553
16 | 1.5947 | 0.04307 | -0.0018 | 37.0258
16.5 | 1.6 | 0.0484 | -0.0014 | 33.0579
17 | 1.6003 | 0.05461 | -0.0018 | 29.3042
17.5 | 1.5986 | 0.06146 | -0.0029 | 26.0104
18 | 1.5882 | 0.06982 | -0.0051 | 22.7471
18.5 | 1.5705 | 0.07971 | -0.0087 | 19.7027
19 | 1.553 | 0.09015 | -0.0132 | 17.2268
19.5 | 1.5246 | 0.10288 | -0.0197 | 14.8192
20 | 1.4941 | 0.11664 | -0.0275 | 12.8095

## 79. Re 5M Mach 0.50 (1)
BIGFOIL.COM POLAR EXPORT
NACA63-313 a=0.5
NACA63-313 a=0.5 |  |  |  | Cl Max: | 1.204 | at alpha= | 20 | deg
JavaFoil+Calcfoil stall+Eppler ext transition |  |  |  | L/D Max: | 118.691 | at alpha= | 4 | deg
Re: | 5000000 |  |  | Cd Min: | 0.00535 | at alpha= | -1 | deg
Mach: | 0.5 |  |  | Cl=0 at alpha= | -1.9348 | deg
|  |  |  | @ Cl=0.1, Cd= | 0.0053671
|  |  |  | @ Cl=0.4, Cd= | 0.0055029
|  |  |  | @ Cl=0.6, Cd= | 0.005898
alpha (deg) | Cl | Cd | Cm | Cl/Cd
-20 | -0.995 | 0.16038 | -0.015 | -6.207
-19.5 | -0.966 | 0.15411 | -0.014 | -6.269
-19 | -0.939 | 0.15033 | -0.015 | -6.246
-18.5 | -0.912 | 0.14396 | -0.015 | -6.336
-18 | -0.888 | 0.14122 | -0.016 | -6.287
-17.5 | -0.859 | 0.13455 | -0.015 | -6.386
-17 | -0.83 | 0.13061 | -0.015 | -6.353
-16.5 | -0.802 | 0.12559 | -0.015 | -6.388
-16 | -0.775 | 0.12172 | -0.015 | -6.369
-15.5 | -0.749 | 0.12019 | -0.016 | -6.232
-15 | -0.721 | 0.11298 | -0.016 | -6.381
-14.5 | -0.692 | 0.10831 | -0.015 | -6.393
-14 | -0.665 | 0.10282 | -0.016 | -6.471
-13.5 | -0.638 | 0.10093 | -0.016 | -6.323
-13 | -0.611 | 0.10109 | -0.016 | -6.044
-12.5 | -0.583 | 0.09293 | -0.016 | -6.271
-12 | -0.556 | 0.08195 | -0.016 | -6.783
-11.5 | -0.529 | 0.07627 | -0.017 | -6.933
-11 | -0.503 | 0.06902 | -0.018 | -7.286
-10.5 | -0.478 | 0.06247 | -0.02 | -7.648
-10 | -0.445 | 0.07117 | -0.016 | -6.255
-9.5 | -0.418 | 0.06276 | -0.017 | -6.66
-9 | -0.392 | 0.05724 | -0.018 | -6.842
-8.5 | -0.368 | 0.04989 | -0.022 | -7.377
-8 | -0.335 | 0.05451 | -0.017 | -6.148
-7.5 | -0.309 | 0.04877 | -0.019 | -6.329
-7 | -0.562 | 0.01051 | -0.037 | -53.473
-6.5 | -0.552 | 0.00955 | -0.038 | -57.81
-6 | -0.515 | 0.00892 | -0.038 | -57.733
-5.5 | -0.465 | 0.00846 | -0.039 | -55.005
-5 | -0.408 | 0.00809 | -0.039 | -50.475
-4.5 | -0.346 | 0.00783 | -0.04 | -44.241
-4 | -0.281 | 0.00751 | -0.04 | -37.487
-3.5 | -0.215 | 0.00729 | -0.041 | -29.446
-3 | -0.147 | 0.00709 | -0.042 | -20.698
-2.5 | -0.078 | 0.00696 | -0.042 | -11.236
-2 | -0.009 | 0.00557 | -0.043 | -1.651
-1.5 | 0.06 | 0.00539 | -0.043 | 11.14
-1 | 0.13 | 0.00535 | -0.044 | 24.208
-0.5 | 0.199 | 0.00535 | -0.044 | 37.22
0 | 0.269 | 0.00539 | -0.045 | 49.786
0.5 | 0.338 | 0.00544 | -0.046 | 62.167
1 | 0.407 | 0.00551 | -0.046 | 73.878
1.5 | 0.477 | 0.00565 | -0.047 | 84.327
2 | 0.544 | 0.00576 | -0.047 | 94.375
2.5 | 0.613 | 0.00593 | -0.048 | 103.328
3 | 0.681 | 0.00612 | -0.049 | 111.263
3.5 | 0.749 | 0.00639 | -0.049 | 117.158
4 | 0.815 | 0.00687 | -0.05 | 118.691
4.5 | 0.88 | 0.00782 | -0.05 | 112.517
5 | 0.936 | 0.00897 | -0.051 | 104.366
5.5 | 0.985 | 0.01144 | -0.051 | 86.104
6 | 1.035 | 0.01215 | -0.051 | 85.224
6.5 | 1.079 | 0.01303 | -0.051 | 82.79
7 | 1.112 | 0.01404 | -0.052 | 79.2
7.5 | 1.13 | 0.01531 | -0.052 | 73.789
8 | 1.11 | 0.01684 | -0.052 | 65.921
8.5 | 0.968 | 0.01926 | -0.053 | 50.264
9 | 0.71 | 0.02101 | -0.053 | 33.813
9.5 | 0.625 | 0.06706 | -0.026 | 9.315
10 | 0.77 | 0.02338 | -0.054 | 32.925
10.5 | 0.759 | 0.03738 | -0.05 | 20.305
11 | 0.705 | 0.08002 | -0.028 | 8.813
11.5 | 0.852 | 0.02951 | -0.054 | 28.852
12 | 0.764 | 0.08069 | -0.033 | 9.47
12.5 | 0.786 | 0.09164 | -0.03 | 8.582
13 | 0.815 | 0.10027 | -0.033 | 8.132
13.5 | 0.839 | 0.1 | -0.031 | 8.392
14 | 0.867 | 0.10533 | -0.032 | 8.229
14.5 | 0.899 | 0.10956 | -0.036 | 8.201
15 | 0.92 | 0.11245 | -0.034 | 8.18
15.5 | 0.947 | 0.11865 | -0.034 | 7.978
16 | 0.98 | 0.12132 | -0.038 | 8.077
16.5 | 1.008 | 0.13006 | -0.039 | 7.748
17 | 1.027 | 0.13062 | -0.037 | 7.865
17.5 | 1.056 | 0.13784 | -0.038 | 7.658
18 | 1.092 | 0.13913 | -0.042 | 7.848
18.5 | 1.108 | 0.14503 | -0.039 | 7.64
19 | 1.134 | 0.15099 | -0.04 | 7.512
19.5 | 1.163 | 0.15463 | -0.042 | 7.524
20 | 1.204 | 0.1513 | -0.046 | 7.959

## 80. Re 5M Mach 0.50 (2)
BIGFOIL.COM POLAR EXPORT
NACA63-313 a=0.5
NACA63-313 a=0.5 |  |  |  | Cl Max: | 1.3123 | at alpha= | 9.5 | deg
XFOIL ncrit=9 |  |  |  | L/D Max: | 144.357 | at alpha= | 3 | deg
Re: | 5000000 |  |  | Cd Min: | 0.26222 | at alpha= | -20 | deg
Mach: | 0.5 |  |  | Cl=0 at alpha= | -1.9956 | deg
|  |  |  | @ Cl=0.1, Cd= | 0.0050599
|  |  |  | @ Cl=0.4, Cd= | 0.0044055
|  |  |  | @ Cl=0.6, Cd= | 0.0046043
alpha (deg) | Cl | Cd | Cm | Cl/Cd
-20 | -0.7851 | 0.26222 | 0.0704 | -2.9941
-19.5 | -0.7632 | 0.25356 | 0.0648 | -3.0099
-19 | -0.741 | 0.24501 | 0.0594 | -3.0244
-18.5 | -0.7188 | 0.2364 | 0.0539 | -3.0406
-18 | -0.7011 | 0.22549 | 0.048 | -3.1092
-16.5 | -0.6432 | 0.19946 | 0.0329 | -3.2247
-16 | -0.6235 | 0.19113 | 0.0279 | -3.2622
-15.5 | -0.6026 | 0.18309 | 0.023 | -3.2913
-15 | -0.5872 | 0.17314 | 0.0174 | -3.3915
-14.5 | -0.571 | 0.1639 | 0.012 | -3.4838
-14 | -0.5541 | 0.15512 | 0.0068 | -3.5721
-13.5 | -0.5356 | 0.14705 | 0.0019 | -3.6423
-13 | -0.5266 | 0.13658 | -0.0041 | -3.8556
-12.5 | -0.5217 | 0.12562 | -0.0103 | -4.153
-12 | -0.5246 | 0.11371 | -0.0175 | -4.6135
-11.5 | -0.5258 | 0.1029 | -0.0243 | -5.1098
-11 | -0.537 | 0.09098 | -0.032 | -5.9024
-10.5 | -0.55 | 0.07944 | -0.0397 | -6.9235
-10 | -0.5717 | 0.06679 | -0.0485 | -8.5597
-9.5 | -0.6035 | 0.05091 | -0.0608 | -11.8543
-9 | -0.6352 | 0.03963 | -0.07 | -16.0283
-8.5 | -0.671 | 0.0317 | -0.0727 | -21.1672
-8 | -0.7124 | 0.02547 | -0.067 | -27.9702
-7.5 | -0.7277 | 0.01741 | -0.0618 | -41.7978
-7 | -0.6968 | 0.01221 | -0.0572 | -57.068
-6.5 | -0.6366 | 0.01005 | -0.0539 | -63.3433
-6 | -0.568 | 0.0089 | -0.0516 | -63.8202
-5.5 | -0.4968 | 0.00819 | -0.05 | -60.6593
-5 | -0.4249 | 0.00767 | -0.049 | -55.3977
-4.5 | -0.3533 | 0.00728 | -0.0483 | -48.5302
-4 | -0.2817 | 0.00695 | -0.0479 | -40.5324
-3.5 | -0.2106 | 0.00671 | -0.0478 | -31.386
-3 | -0.1399 | 0.00646 | -0.0478 | -21.6563
-2.5 | -0.0698 | 0.00621 | -0.0481 | -11.2399
-2 | -0.0006 | 0.0058 | -0.0484 | -0.10345
-1.5 | 0.0678 | 0.0053 | -0.0489 | 12.7925
-1 | 0.1362 | 0.00479 | -0.0495 | 28.4342
-0.5 | 0.2053 | 0.00449 | -0.0502 | 45.7238
0 | 0.2754 | 0.00443 | -0.0509 | 62.167
0.5 | 0.3456 | 0.00439 | -0.0516 | 78.7244
1 | 0.4158 | 0.00441 | -0.0522 | 94.2857
1.5 | 0.4861 | 0.00445 | -0.0529 | 109.236
2 | 0.5562 | 0.00451 | -0.0535 | 123.3259
2.5 | 0.6259 | 0.00466 | -0.0539 | 134.3133
3 | 0.6958 | 0.00482 | -0.0542 | 144.3568
3.5 | 0.7617 | 0.00542 | -0.054 | 140.5351
4 | 0.8226 | 0.00643 | -0.053 | 127.9316
4.5 | 0.8808 | 0.00753 | -0.0515 | 116.9721
5 | 0.939 | 0.00848 | -0.0496 | 110.7311
5.5 | 0.9963 | 0.00936 | -0.0472 | 106.4423
6 | 1.0562 | 0.01001 | -0.0449 | 105.5145
6.5 | 1.1132 | 0.01069 | -0.0418 | 104.1347
7 | 1.1647 | 0.01141 | -0.0376 | 102.0771
8 | 1.2309 | 0.01371 | -0.0246 | 89.7812
8.5 | 1.2617 | 0.01576 | -0.0191 | 80.0571
9 | 1.293 | 0.01813 | -0.0141 | 71.3183
9.5 | 1.3123 | 0.02144 | -0.0089 | 61.208
10 | 1.3105 | 0.02632 | -0.0035 | 49.791
10.5 | 1.2937 | 0.03259 | 0.0009 | 39.6962
11 | 1.2712 | 0.04003 | 0.0037 | 31.7562
11.5 | 1.2444 | 0.04888 | 0.0043 | 25.4583
12 | 1.2159 | 0.05907 | 0.0022 | 20.5841
12.5 | 1.1804 | 0.07132 | -0.0027 | 16.5508
13 | 1.149 | 0.08448 | -0.0097 | 13.6009
13.5 | 1.117 | 0.09914 | -0.0186 | 11.2669
14 | 1.0918 | 0.11405 | -0.0283 | 9.573
14.5 | 1.0706 | 0.12914 | -0.0382 | 8.2902

## 81. Re 6M Mach 0.00 (1)
BIGFOIL.COM POLAR EXPORT
NACA63-313 a=0.5
NACA63-313 a=0.5 |  |  |  | Cl Max: | 1.289 | at alpha= | 12 | deg
JavaFoil+Calcfoil stall+Eppler ext transition |  |  |  | L/D Max: | 116.368 | at alpha= | 4 | deg
Re: | 6000000 |  |  | Cd Min: | 0.00511 | at alpha= | -0.5 | deg
Mach: | 0 |  |  | Cl=0 at alpha= | -1.9333 | deg
|  |  |  | @ Cl=0.1, Cd= | 0.005128
|  |  |  | @ Cl=0.4, Cd= | 0.0052548
|  |  |  | @ Cl=0.6, Cd= | 0.005639
alpha (deg) | Cl | Cd | Cm | Cl/Cd
-17.5 | -0.659 | 0.12985 | -0.012 | -5.077
-17 | -0.681 | 0.12346 | -0.013 | -5.514
-16.5 | -0.701 | 0.1171 | -0.013 | -5.983
-16 | -0.722 | 0.10688 | -0.014 | -6.756
-15.5 | -0.741 | 0.09959 | -0.015 | -7.436
-15 | -0.756 | 0.09347 | -0.015 | -8.09
-14.5 | -0.772 | 0.0856 | -0.016 | -9.016
-14 | -0.796 | 0.06995 | -0.019 | -11.379
-13.5 | -0.841 | 0.04419 | -0.022 | -19.023
-13 | -0.891 | 0.02337 | -0.025 | -38.14
-12.5 | -0.9 | 0.01872 | -0.025 | -48.066
-12 | -0.898 | 0.01546 | -0.026 | -58.072
-11.5 | -0.892 | 0.01323 | -0.027 | -67.376
-11 | -0.879 | 0.01183 | -0.028 | -74.32
-10.5 | -0.863 | 0.01076 | -0.029 | -80.196
-10 | -0.832 | 0.01028 | -0.029 | -80.933
-9.5 | -0.797 | 0.00976 | -0.03 | -81.634
-9 | -0.759 | 0.00939 | -0.03 | -80.844
-8.5 | -0.718 | 0.00906 | -0.031 | -79.233
-8 | -0.674 | 0.00866 | -0.031 | -77.762
-7.5 | -0.627 | 0.00832 | -0.032 | -75.325
-7 | -0.577 | 0.0081 | -0.032 | -71.311
-6.5 | -0.526 | 0.00782 | -0.033 | -67.27
-6 | -0.473 | 0.00758 | -0.033 | -62.376
-5.5 | -0.418 | 0.00736 | -0.034 | -56.72
-5 | -0.361 | 0.00717 | -0.034 | -50.411
-4.5 | -0.304 | 0.00701 | -0.035 | -43.399
-4 | -0.246 | 0.00683 | -0.035 | -35.986
-3.5 | -0.187 | 0.0067 | -0.036 | -27.872
-3 | -0.128 | 0.00656 | -0.036 | -19.438
-2.5 | -0.068 | 0.00558 | -0.037 | -12.171
-2 | -0.008 | 0.00532 | -0.037 | -1.5
-1.5 | 0.052 | 0.00516 | -0.038 | 10.089
-1 | 0.112 | 0.00512 | -0.038 | 21.933
-0.5 | 0.172 | 0.00511 | -0.039 | 33.753
0 | 0.233 | 0.00511 | -0.039 | 45.497
0.5 | 0.293 | 0.00515 | -0.04 | 56.809
1 | 0.353 | 0.0052 | -0.04 | 67.793
1.5 | 0.413 | 0.00527 | -0.041 | 78.356
2 | 0.472 | 0.00539 | -0.041 | 87.461
2.5 | 0.531 | 0.00546 | -0.042 | 97.279
3 | 0.591 | 0.00561 | -0.042 | 105.276
3.5 | 0.65 | 0.0058 | -0.043 | 112.057
4 | 0.708 | 0.00609 | -0.043 | 116.368
4.5 | 0.766 | 0.00665 | -0.044 | 115.207
5 | 0.823 | 0.00719 | -0.044 | 114.545
5.5 | 0.879 | 0.00815 | -0.045 | 107.802
6 | 0.933 | 0.00942 | -0.045 | 99.091
6.5 | 0.984 | 0.00926 | -0.045 | 106.205
7 | 1.032 | 0.01012 | -0.046 | 101.974
7.5 | 1.077 | 0.01058 | -0.046 | 101.791
8 | 1.119 | 0.01111 | -0.047 | 100.726
8.5 | 1.156 | 0.01171 | -0.047 | 98.706
9 | 1.189 | 0.0123 | -0.047 | 96.662
9.5 | 1.218 | 0.01303 | -0.048 | 93.491
10 | 1.243 | 0.01372 | -0.048 | 90.563
10.5 | 1.262 | 0.01456 | -0.048 | 86.71
11 | 1.277 | 0.01551 | -0.049 | 82.304
11.5 | 1.286 | 0.01641 | -0.049 | 78.345
12 | 1.289 | 0.01772 | -0.049 | 72.764
12.5 | 1.286 | 0.0189 | -0.049 | 68.033
13 | 1.273 | 0.02043 | -0.05 | 62.307
13.5 | 1.254 | 0.02234 | -0.05 | 56.14
14 | 1.231 | 0.02418 | -0.05 | 50.899
14.5 | 1.201 | 0.02687 | -0.05 | 44.678
15 | 1.168 | 0.02955 | -0.05 | 39.516
15.5 | 1.128 | 0.03384 | -0.05 | 33.336
16 | 1.085 | 0.03949 | -0.05 | 27.464
16.5 | 1.039 | 0.04605 | -0.049 | 22.56
17 | 0.981 | 0.05992 | -0.048 | 16.376

## 82. Re 6M Mach 0.00 (2)
BIGFOIL.COM POLAR EXPORT
NACA63-313 a=0.5
NACA63-313 a=0.5 |  |  |  | Cl Max: | 1.7249 | at alpha= | 20 | deg
XFOIL ncrit=9 |  |  |  | L/D Max: | 129.062 | at alpha= | 3 | deg
Re: | 6000000 |  |  | Cd Min: | 0.06124 | at alpha= | 20 | deg
Mach: | 0 |  |  | Cl=0 at alpha= | -1.9731 | deg
|  |  |  | @ Cl=0.1, Cd= | 0.0046208
|  |  |  | @ Cl=0.4, Cd= | 0.0041268
|  |  |  | @ Cl=0.6, Cd= | 0.0047246
alpha (deg) | Cl | Cd | Cm | Cl/Cd
-20 | -1.5594 | 0.04311 | -0.0554 | -36.1726
-19.5 | -1.5647 | 0.0371 | -0.0577 | -42.1752
-19 | -1.5658 | 0.03212 | -0.0587 | -48.7484
-18.5 | -1.5548 | 0.02875 | -0.0586 | -54.08
-18 | -1.5476 | 0.02554 | -0.0574 | -60.5951
-17.5 | -1.5405 | 0.02283 | -0.055 | -67.477
-17 | -1.5344 | 0.0207 | -0.0509 | -74.1256
-16 | -1.4947 | 0.01808 | -0.0425 | -82.6715
-15.5 | -1.4582 | 0.01711 | -0.0405 | -85.225
-15 | -1.4167 | 0.01621 | -0.0391 | -87.3967
-14.5 | -1.3723 | 0.01539 | -0.038 | -89.1683
-14 | -1.326 | 0.01461 | -0.0371 | -90.7598
-13.5 | -1.2779 | 0.01391 | -0.0365 | -91.8692
-13 | -1.2285 | 0.01325 | -0.036 | -92.717
-12.5 | -1.1776 | 0.01268 | -0.0356 | -92.8707
-12 | -1.1258 | 0.01216 | -0.0354 | -92.5822
-11.5 | -1.0734 | 0.01164 | -0.0352 | -92.2165
-11 | -1.0221 | 0.01087 | -0.0349 | -94.0294
-10.5 | -0.969 | 0.0103 | -0.0348 | -94.0777
-10 | -0.9148 | 0.00982 | -0.0348 | -93.1568
-9.5 | -0.86 | 0.0094 | -0.0349 | -91.4894
-9 | -0.8047 | 0.00902 | -0.035 | -89.2129
-8.5 | -0.7489 | 0.00868 | -0.0352 | -86.2788
-8 | -0.6927 | 0.00836 | -0.0355 | -82.8589
-7 | -0.5802 | 0.00762 | -0.036 | -76.1417
-6.5 | -0.5231 | 0.00738 | -0.0363 | -70.8808
-6 | -0.4659 | 0.00712 | -0.0367 | -65.4354
-5.5 | -0.4085 | 0.00686 | -0.0371 | -59.5481
-5 | -0.3508 | 0.00668 | -0.0376 | -52.515
-4.5 | -0.293 | 0.00645 | -0.038 | -45.4264
-4 | -0.235 | 0.00628 | -0.0385 | -37.4204
-3.5 | -0.1769 | 0.0061 | -0.039 | -29
-3 | -0.1189 | 0.0059 | -0.0395 | -20.1525
-2.5 | -0.0609 | 0.00561 | -0.04 | -10.8556
-2 | -0.0031 | 0.00531 | -0.0406 | -0.5838
-1.5 | 0.0546 | 0.00488 | -0.0412 | 11.1885
-1 | 0.1124 | 0.00455 | -0.0418 | 24.7033
-0.5 | 0.1705 | 0.00423 | -0.0425 | 40.3073
0 | 0.229 | 0.00414 | -0.0431 | 55.314
0.5 | 0.2876 | 0.00412 | -0.0438 | 69.8058
1 | 0.3463 | 0.00409 | -0.0444 | 84.6699
1.5 | 0.4047 | 0.00413 | -0.045 | 97.9903
2 | 0.4628 | 0.00421 | -0.0456 | 109.9287
2.5 | 0.5207 | 0.0043 | -0.0462 | 121.093
3 | 0.5782 | 0.00448 | -0.0467 | 129.0625
4.5 | 0.7413 | 0.00631 | -0.0474 | 117.4802
5 | 0.7946 | 0.00693 | -0.0474 | 114.6609
5.5 | 0.8482 | 0.00746 | -0.0474 | 113.6997
6 | 0.9012 | 0.00798 | -0.0473 | 112.9323
6.5 | 0.9549 | 0.00837 | -0.0473 | 114.086
7 | 1.008 | 0.00873 | -0.0472 | 115.4639
7.5 | 1.0603 | 0.0091 | -0.0469 | 116.5165
8 | 1.1101 | 0.00944 | -0.0461 | 117.5953
8.5 | 1.162 | 0.00979 | -0.0458 | 118.6925
9 | 1.2125 | 0.01032 | -0.0454 | 117.4903
9.5 | 1.2623 | 0.01083 | -0.0449 | 116.5559
10 | 1.3106 | 0.01139 | -0.0441 | 115.0658
10.5 | 1.3561 | 0.01206 | -0.043 | 112.4461
11 | 1.4011 | 0.01265 | -0.0418 | 110.7589
11.5 | 1.443 | 0.01332 | -0.0402 | 108.3333
12 | 1.477 | 0.01411 | -0.0372 | 104.6775
12.5 | 1.4966 | 0.01508 | -0.032 | 99.244
13 | 1.5225 | 0.01616 | -0.0285 | 94.2141
13.5 | 1.5488 | 0.01743 | -0.0256 | 88.8583
14 | 1.5733 | 0.01895 | -0.0228 | 83.0237
14.5 | 1.5946 | 0.02083 | -0.0202 | 76.553
15 | 1.6149 | 0.02293 | -0.0178 | 70.4274
15.5 | 1.6368 | 0.02503 | -0.0159 | 65.3935
16 | 1.656 | 0.02744 | -0.0141 | 60.3499
16.5 | 1.6714 | 0.0303 | -0.0124 | 55.1617
17 | 1.6831 | 0.03359 | -0.011 | 50.1072
17.5 | 1.6948 | 0.03713 | -0.01 | 45.645
18 | 1.7034 | 0.0412 | -0.0093 | 41.3447
18.5 | 1.7105 | 0.04564 | -0.0091 | 37.4781
19 | 1.7196 | 0.05012 | -0.0092 | 34.3097
19.5 | 1.7213 | 0.05565 | -0.0099 | 30.9308
20 | 1.7249 | 0.06124 | -0.011 | 28.1662

## 83. Re 6M Mach 0.10 (1)
BIGFOIL.COM POLAR EXPORT
NACA63-313 a=0.5
NACA63-313 a=0.5 |  |  |  | Cl Max: | 1.279 | at alpha= | 11.5 | deg
JavaFoil+Calcfoil stall+Eppler ext transition |  |  |  | L/D Max: | 115.935 | at alpha= | 4 | deg
Re: | 6000000 |  |  | Cd Min: | 0.00511 | at alpha= | 0 | deg
Mach: | 0.1 |  |  | Cl=0 at alpha= | -1.9333 | deg
|  |  |  | @ Cl=0.1, Cd= | 0.0051328
|  |  |  | @ Cl=0.4, Cd= | 0.0052853
|  |  |  | @ Cl=0.6, Cd= | 0.0056642
alpha (deg) | Cl | Cd | Cm | Cl/Cd
-16.5 | -0.663 | 0.11893 | -0.013 | -5.572
-16 | -0.687 | 0.11005 | -0.014 | -6.24
-15.5 | -0.708 | 0.10329 | -0.014 | -6.858
-15 | -0.726 | 0.09785 | -0.015 | -7.425
-14.5 | -0.746 | 0.08897 | -0.016 | -8.385
-14 | -0.764 | 0.07965 | -0.017 | -9.595
-13.5 | -0.79 | 0.06415 | -0.019 | -12.311
-13 | -0.829 | 0.04258 | -0.022 | -19.461
-12.5 | -0.877 | 0.02157 | -0.025 | -40.684
-12 | -0.874 | 0.01852 | -0.026 | -47.22
-11.5 | -0.881 | 0.01388 | -0.027 | -63.437
-11 | -0.87 | 0.01227 | -0.028 | -70.953
-10.5 | -0.86 | 0.01101 | -0.029 | -78.066
-10 | -0.83 | 0.01034 | -0.029 | -80.259
-9.5 | -0.796 | 0.00988 | -0.03 | -80.576
-9 | -0.759 | 0.00948 | -0.03 | -80.125
-8.5 | -0.719 | 0.0091 | -0.031 | -79.006
-8 | -0.675 | 0.00872 | -0.031 | -77.4
-7.5 | -0.628 | 0.00838 | -0.032 | -75.015
-7 | -0.579 | 0.00812 | -0.032 | -71.341
-6.5 | -0.528 | 0.00788 | -0.033 | -67.028
-6 | -0.475 | 0.00759 | -0.033 | -62.519
-5.5 | -0.419 | 0.00743 | -0.034 | -56.493
-5 | -0.363 | 0.00722 | -0.034 | -50.294
-4.5 | -0.306 | 0.00701 | -0.035 | -43.56
-4 | -0.247 | 0.00687 | -0.035 | -35.94
-3.5 | -0.188 | 0.00671 | -0.036 | -27.968
-3 | -0.128 | 0.0066 | -0.036 | -19.43
-2.5 | -0.068 | 0.00558 | -0.037 | -12.219
-2 | -0.008 | 0.00533 | -0.037 | -1.504
-1.5 | 0.052 | 0.00518 | -0.038 | 10.107
-1 | 0.113 | 0.00512 | -0.038 | 22.037
-0.5 | 0.173 | 0.00514 | -0.039 | 33.714
0 | 0.234 | 0.00511 | -0.039 | 45.752
0.5 | 0.294 | 0.00515 | -0.04 | 57.125
1 | 0.354 | 0.00524 | -0.04 | 67.657
1.5 | 0.415 | 0.0053 | -0.041 | 78.211
2 | 0.474 | 0.00539 | -0.041 | 87.878
2.5 | 0.534 | 0.00548 | -0.042 | 97.457
3 | 0.594 | 0.00565 | -0.042 | 105.054
3.5 | 0.653 | 0.00579 | -0.043 | 112.74
4 | 0.712 | 0.00614 | -0.043 | 115.935
4.5 | 0.77 | 0.00666 | -0.044 | 115.613
5 | 0.827 | 0.00725 | -0.044 | 114.16
5.5 | 0.883 | 0.00818 | -0.045 | 107.911
6 | 0.937 | 0.00919 | -0.045 | 101.984
6.5 | 0.987 | 0.00897 | -0.046 | 110.022
7 | 1.035 | 0.01022 | -0.046 | 101.344
7.5 | 1.081 | 0.01067 | -0.046 | 101.307
8 | 1.122 | 0.01124 | -0.047 | 99.785
8.5 | 1.159 | 0.01184 | -0.047 | 97.878
9 | 1.191 | 0.01251 | -0.047 | 95.22
9.5 | 1.219 | 0.0132 | -0.048 | 92.378
10 | 1.242 | 0.01391 | -0.048 | 89.291
10.5 | 1.26 | 0.01478 | -0.049 | 85.269
11 | 1.272 | 0.01575 | -0.049 | 80.75
11.5 | 1.279 | 0.01685 | -0.049 | 75.877
12 | 1.279 | 0.01822 | -0.049 | 70.218
12.5 | 1.272 | 0.01955 | -0.05 | 65.083
13 | 1.256 | 0.02101 | -0.05 | 59.78
13.5 | 1.232 | 0.02299 | -0.05 | 53.585
14 | 1.204 | 0.02498 | -0.05 | 48.171
14.5 | 1.168 | 0.02801 | -0.05 | 41.704
15 | 1.129 | 0.03137 | -0.05 | 35.98
15.5 | 1.081 | 0.03726 | -0.05 | 28.998
16 | 1.03 | 0.04431 | -0.049 | 23.248
16.5 | 0.967 | 0.05845 | -0.048 | 16.545

## 84. Re 6M Mach 0.10 (2)
BIGFOIL.COM POLAR EXPORT
NACA63-313 a=0.5
NACA63-313 a=0.5 |  |  |  | Cl Max: | 1.7072 | at alpha= | 19.5 | deg
XFOIL ncrit=9 |  |  |  | L/D Max: | 129.599 | at alpha= | 3 | deg
Re: | 6000000 |  |  | Cd Min: | 0.06672 | at alpha= | 20 | deg
Mach: | 0.1 |  |  | Cl=0 at alpha= | -1.9741 | deg
|  |  |  | @ Cl=0.1, Cd= | 0.0046453
|  |  |  | @ Cl=0.4, Cd= | 0.0041263
|  |  |  | @ Cl=0.6, Cd= | 0.0046954
alpha (deg) | Cl | Cd | Cm | Cl/Cd
-20 | -1.5049 | 0.05305 | -0.053 | -28.3676
-19.5 | -1.5257 | 0.04434 | -0.0575 | -34.4091
-19 | -1.5369 | 0.03749 | -0.0603 | -40.9949
-18.5 | -1.5329 | 0.03282 | -0.0614 | -46.7063
-18 | -1.5302 | 0.0286 | -0.0613 | -53.5035
-17.5 | -1.5171 | 0.02574 | -0.0601 | -58.9394
-17 | -1.5083 | 0.02306 | -0.0577 | -65.4076
-16 | -1.4956 | 0.01922 | -0.0473 | -77.8148
-15.5 | -1.4647 | 0.01803 | -0.0442 | -81.2368
-15 | -1.4255 | 0.01697 | -0.0423 | -84.0012
-14.5 | -1.3819 | 0.01604 | -0.0409 | -86.1534
-14 | -1.3361 | 0.01517 | -0.0397 | -88.0751
-13.5 | -1.288 | 0.01439 | -0.0387 | -89.5066
-13 | -1.2386 | 0.01365 | -0.038 | -90.7399
-12 | -1.1352 | 0.01244 | -0.037 | -91.254
-11.5 | -1.0824 | 0.01187 | -0.0366 | -91.1879
-11 | -1.03 | 0.01117 | -0.0362 | -92.2113
-10 | -0.9223 | 0.00996 | -0.0358 | -92.6004
-9.5 | -0.867 | 0.00951 | -0.0357 | -91.1672
-9 | -0.8111 | 0.00911 | -0.0358 | -89.034
-8.5 | -0.7547 | 0.00875 | -0.0359 | -86.2514
-8 | -0.698 | 0.00842 | -0.0361 | -82.8979
-7.5 | -0.6414 | 0.00802 | -0.0362 | -79.9751
-7 | -0.5844 | 0.00767 | -0.0364 | -76.193
-6.5 | -0.5269 | 0.00741 | -0.0368 | -71.1066
-6 | -0.4691 | 0.00716 | -0.0371 | -65.5168
-5.5 | -0.4113 | 0.00689 | -0.0375 | -59.6952
-5 | -0.3531 | 0.00671 | -0.0379 | -52.623
-4.5 | -0.2949 | 0.00646 | -0.0383 | -45.6502
-4 | -0.2365 | 0.0063 | -0.0388 | -37.5397
-3.5 | -0.1779 | 0.00611 | -0.0393 | -29.1162
-2.5 | -0.0612 | 0.00562 | -0.0403 | -10.8897
-2 | -0.003 | 0.00532 | -0.0408 | -0.56391
-1.5 | 0.055 | 0.0049 | -0.0414 | 11.2245
-0.5 | 0.1716 | 0.00424 | -0.0427 | 40.4717
0 | 0.2305 | 0.00414 | -0.0434 | 55.6763
0.5 | 0.2895 | 0.00412 | -0.044 | 70.267
1 | 0.3485 | 0.0041 | -0.0446 | 85
1.5 | 0.4073 | 0.00413 | -0.0453 | 98.6199
2 | 0.4657 | 0.00421 | -0.0459 | 110.6176
2.5 | 0.524 | 0.00431 | -0.0464 | 121.5777
3 | 0.5819 | 0.00449 | -0.047 | 129.5991
4.5 | 0.7458 | 0.00635 | -0.0475 | 117.4488
5 | 0.7996 | 0.00696 | -0.0475 | 114.8851
5.5 | 0.8534 | 0.0075 | -0.0475 | 113.7867
6 | 0.9067 | 0.00803 | -0.0474 | 112.9141
6.5 | 0.9607 | 0.00842 | -0.0473 | 114.0974
7 | 1.0142 | 0.00879 | -0.0471 | 115.3811
7.5 | 1.0669 | 0.00916 | -0.0468 | 116.4738
8 | 1.1168 | 0.00952 | -0.0459 | 117.3109
8.5 | 1.1692 | 0.00988 | -0.0455 | 118.3401
9 | 1.2196 | 0.01044 | -0.0449 | 116.8199
9.5 | 1.2699 | 0.01095 | -0.0443 | 115.9726
10 | 1.3178 | 0.01155 | -0.0434 | 114.0952
10.5 | 1.3635 | 0.01221 | -0.0421 | 111.6708
11 | 1.408 | 0.01284 | -0.0407 | 109.6573
11.5 | 1.4485 | 0.01357 | -0.0386 | 106.7428
12 | 1.4736 | 0.01443 | -0.0339 | 102.1206
12.5 | 1.4967 | 0.01549 | -0.0295 | 96.6236
13 | 1.5235 | 0.01668 | -0.0262 | 91.3369
13.5 | 1.5494 | 0.0181 | -0.0233 | 85.6022
14 | 1.5726 | 0.01985 | -0.0205 | 79.2242
14.5 | 1.5926 | 0.02195 | -0.0177 | 72.5558
15 | 1.6154 | 0.02401 | -0.0156 | 67.2803
15.5 | 1.636 | 0.02634 | -0.0137 | 62.1109
16 | 1.6523 | 0.02913 | -0.0118 | 56.7216
16.5 | 1.6644 | 0.03242 | -0.0101 | 51.3387
17 | 1.6744 | 0.03611 | -0.0088 | 46.3694
17.5 | 1.6857 | 0.03994 | -0.008 | 42.2058
18 | 1.6966 | 0.04402 | -0.0076 | 38.5416
18.5 | 1.7024 | 0.04889 | -0.0076 | 34.821
19 | 1.7068 | 0.05414 | -0.0081 | 31.5257
19.5 | 1.7072 | 0.06017 | -0.0091 | 28.3729
20 | 1.7058 | 0.06672 | -0.0108 | 25.5665

## 85. Re 6M Mach 0.25 (1)
BIGFOIL.COM POLAR EXPORT
NACA63-313 a=0.5
NACA63-313 a=0.5 |  |  |  | Cl Max: | 1.234 | at alpha= | 10.5 | deg
JavaFoil+Calcfoil stall+Eppler ext transition |  |  |  | L/D Max: | 115.542 | at alpha= | 4.5 | deg
Re: | 6000000 |  |  | Cd Min: | 0.00514 | at alpha= | -0.5 | deg
Mach: | 0.25 |  |  | Cl=0 at alpha= | -1.9355 | deg
|  |  |  | @ Cl=0.1, Cd= | 0.0051577
|  |  |  | @ Cl=0.4, Cd= | 0.005319
|  |  |  | @ Cl=0.6, Cd= | 0.0056854
alpha (deg) | Cl | Cd | Cm | Cl/Cd
-15.5 | -0.433 | 0.12888 | -0.012 | -3.358
-15 | -0.488 | 0.1127 | -0.013 | -4.334
-14.5 | -0.539 | 0.10642 | -0.013 | -5.064
-14 | -0.584 | 0.09908 | -0.013 | -5.899
-13.5 | -0.624 | 0.09058 | -0.014 | -6.891
-13 | -0.658 | 0.08487 | -0.015 | -7.748
-12.5 | -0.68 | 0.07722 | -0.016 | -8.801
-12 | -0.691 | 0.06955 | -0.018 | -9.94
-11.5 | -0.698 | 0.06248 | -0.019 | -11.165
-11 | -0.786 | 0.01979 | -0.027 | -39.698
-10.5 | -0.808 | 0.01292 | -0.029 | -62.553
-10 | -0.801 | 0.01159 | -0.03 | -69.068
-9.5 | -0.786 | 0.01056 | -0.031 | -74.365
-9 | -0.756 | 0.00999 | -0.031 | -75.657
-8.5 | -0.72 | 0.00952 | -0.032 | -75.66
-8 | -0.681 | 0.00904 | -0.032 | -75.253
-7.5 | -0.637 | 0.00869 | -0.033 | -73.241
-7 | -0.589 | 0.00834 | -0.033 | -70.65
-6.5 | -0.538 | 0.00799 | -0.034 | -67.324
-6 | -0.485 | 0.00775 | -0.034 | -62.579
-5.5 | -0.429 | 0.00755 | -0.035 | -56.876
-5 | -0.372 | 0.00732 | -0.035 | -50.807
-4.5 | -0.313 | 0.0071 | -0.036 | -44.144
-4 | -0.254 | 0.00692 | -0.036 | -36.651
-3.5 | -0.193 | 0.00679 | -0.037 | -28.403
-3 | -0.132 | 0.00664 | -0.037 | -19.82
-2.5 | -0.07 | 0.00568 | -0.038 | -12.337
-2 | -0.008 | 0.00541 | -0.038 | -1.524
-1.5 | 0.054 | 0.00518 | -0.039 | 10.367
-1 | 0.116 | 0.00515 | -0.039 | 22.523
-0.5 | 0.178 | 0.00514 | -0.04 | 34.629
0 | 0.24 | 0.00516 | -0.04 | 46.519
0.5 | 0.302 | 0.00519 | -0.041 | 58.288
1 | 0.364 | 0.00529 | -0.041 | 68.833
1.5 | 0.426 | 0.00534 | -0.042 | 79.859
2 | 0.487 | 0.00543 | -0.042 | 89.65
2.5 | 0.549 | 0.00556 | -0.043 | 98.64
3 | 0.61 | 0.00571 | -0.043 | 106.941
3.5 | 0.671 | 0.00589 | -0.044 | 113.891
4 | 0.731 | 0.00634 | -0.044 | 115.238
4.5 | 0.791 | 0.00684 | -0.045 | 115.542
5 | 0.849 | 0.00751 | -0.046 | 113.121
5.5 | 0.906 | 0.00867 | -0.046 | 104.447
6 | 0.957 | 0.00901 | -0.046 | 106.235
6.5 | 1.007 | 0.01021 | -0.047 | 98.677
7 | 1.054 | 0.01069 | -0.047 | 98.66
7.5 | 1.099 | 0.01126 | -0.048 | 97.546
8 | 1.138 | 0.01191 | -0.048 | 95.521
8.5 | 1.17 | 0.0126 | -0.048 | 92.865
9 | 1.197 | 0.01341 | -0.049 | 89.255
9.5 | 1.217 | 0.01424 | -0.049 | 85.467
10 | 1.23 | 0.01519 | -0.049 | 80.996
10.5 | 1.234 | 0.0163 | -0.05 | 75.705
11 | 1.23 | 0.01756 | -0.05 | 70.042
11.5 | 1.217 | 0.0191 | -0.05 | 63.717
12 | 1.193 | 0.02093 | -0.05 | 57.025
12.5 | 1.158 | 0.02293 | -0.05 | 50.478
13 | 1.104 | 0.02566 | -0.051 | 43.034
13.5 | 1.035 | 0.03059 | -0.05 | 33.835
14 | 0.952 | 0.03858 | -0.049 | 24.682
14.5 | 0.79 | 0.09354 | -0.036 | 8.442
15 | 0.71 | 0.10813 | -0.031 | 6.568
15.5 | 0.633 | 0.1191 | -0.029 | 5.312

## 86. Re 6M Mach 0.25 (2)
BIGFOIL.COM POLAR EXPORT
NACA63-313 a=0.5
NACA63-313 a=0.5 |  |  |  | Cl Max: | 1.6308 | at alpha= | 17 | deg
XFOIL ncrit=9 |  |  |  | L/D Max: | 132.687 | at alpha= | 3 | deg
Re: | 6000000 |  |  | Cd Min: | 0.21697 | at alpha= | -19.5 | deg
Mach: | 0.25 |  |  | Cl=0 at alpha= | -1.9784 | deg
|  |  |  | @ Cl=0.1, Cd= | 0.0047151
|  |  |  | @ Cl=0.4, Cd= | 0.0041594
|  |  |  | @ Cl=0.6, Cd= | 0.0045332
alpha (deg) | Cl | Cd | Cm | Cl/Cd
-19.5 | -0.7323 | 0.21697 | 0.0479 | -3.3751
-19 | -0.7224 | 0.20729 | 0.0422 | -3.485
-18.5 | -0.7088 | 0.1991 | 0.0371 | -3.56
-18 | -0.9791 | 0.12313 | -0.0098 | -7.9518
-17.5 | -1.1429 | 0.08553 | -0.0368 | -13.3626
-17 | -1.2471 | 0.06068 | -0.0552 | -20.5521
-16.5 | -1.2868 | 0.04826 | -0.0636 | -26.6639
-16 | -1.3145 | 0.03864 | -0.069 | -34.0192
-15 | -1.3566 | 0.02565 | -0.07 | -52.8889
-14.5 | -1.3622 | 0.02255 | -0.0649 | -60.408
-14 | -1.3559 | 0.02054 | -0.0581 | -66.0127
-13.5 | -1.3183 | 0.01906 | -0.0548 | -69.1658
-13 | -1.2775 | 0.01747 | -0.0518 | -73.1254
-12.5 | -1.2297 | 0.01623 | -0.0495 | -75.7671
-12 | -1.1798 | 0.01503 | -0.0474 | -78.4963
-11.5 | -1.127 | 0.01398 | -0.0457 | -80.6152
-11 | -1.071 | 0.01323 | -0.0445 | -80.9524
-10.5 | -1.0164 | 0.01224 | -0.0432 | -83.0392
-10 | -0.963 | 0.01101 | -0.0418 | -87.4659
-9.5 | -0.9054 | 0.01028 | -0.041 | -88.0739
-9 | -0.8466 | 0.00971 | -0.0404 | -87.1885
-8.5 | -0.7872 | 0.00924 | -0.0399 | -85.1948
-8 | -0.7275 | 0.00879 | -0.0396 | -82.7645
-7.5 | -0.6675 | 0.00841 | -0.0394 | -79.3698
-7 | -0.6079 | 0.00795 | -0.0392 | -76.4654
-6.5 | -0.5477 | 0.00759 | -0.0392 | -72.1607
-6 | -0.4872 | 0.00733 | -0.0393 | -66.4666
-5.5 | -0.4268 | 0.00703 | -0.0394 | -60.7112
-5 | -0.3662 | 0.00679 | -0.0397 | -53.9323
-4.5 | -0.3055 | 0.00656 | -0.04 | -46.5701
-4 | -0.2447 | 0.00638 | -0.0403 | -38.3542
-3.5 | -0.184 | 0.00617 | -0.0407 | -29.8217
-3 | -0.1233 | 0.00598 | -0.0412 | -20.6187
-2.5 | -0.0629 | 0.00571 | -0.0417 | -11.0158
-2 | -0.0026 | 0.00539 | -0.0422 | -0.48237
-1 | 0.1175 | 0.0046 | -0.0434 | 25.5435
-0.5 | 0.1777 | 0.00427 | -0.0441 | 41.6159
0 | 0.2386 | 0.00416 | -0.0447 | 57.3558
0.5 | 0.2997 | 0.00414 | -0.0454 | 72.3913
1 | 0.3607 | 0.00414 | -0.046 | 87.1256
1.5 | 0.4216 | 0.00417 | -0.0467 | 101.1031
2 | 0.482 | 0.00426 | -0.0473 | 113.1455
2.5 | 0.5423 | 0.00437 | -0.0478 | 124.0961
3 | 0.6024 | 0.00454 | -0.0483 | 132.6872
3.5 | 0.659 | 0.00521 | -0.0485 | 126.4875
4 | 0.7156 | 0.00583 | -0.0486 | 122.7444
4.5 | 0.7711 | 0.00653 | -0.0485 | 118.0858
5 | 0.8262 | 0.0072 | -0.0483 | 114.75
5.5 | 0.8816 | 0.00778 | -0.048 | 113.3162
6 | 0.9368 | 0.00833 | -0.0476 | 112.461
6.5 | 0.9926 | 0.00875 | -0.0472 | 113.44
7 | 1.0479 | 0.00917 | -0.0466 | 114.2748
7.5 | 1.1024 | 0.00955 | -0.0459 | 115.4346
8 | 1.1536 | 0.00996 | -0.0444 | 115.8233
8.5 | 1.2069 | 0.01044 | -0.0435 | 115.6034
9 | 1.2587 | 0.01103 | -0.0423 | 114.116
9.5 | 1.308 | 0.0117 | -0.0406 | 111.7949
10 | 1.3538 | 0.01246 | -0.0384 | 108.6517
10.5 | 1.3969 | 0.0132 | -0.0358 | 105.8258
11 | 1.4215 | 0.01411 | -0.0301 | 100.7442
11.5 | 1.4444 | 0.01546 | -0.0251 | 93.4282
12 | 1.474 | 0.01682 | -0.0216 | 87.6338
12.5 | 1.5012 | 0.01851 | -0.0182 | 81.1021
13 | 1.5244 | 0.02062 | -0.0148 | 73.9282
13.5 | 1.5481 | 0.02289 | -0.0119 | 67.6322
14 | 1.5692 | 0.02549 | -0.0092 | 61.5614
14.5 | 1.5868 | 0.02851 | -0.0067 | 55.6577
15 | 1.5987 | 0.03216 | -0.0045 | 49.7108
15.5 | 1.6117 | 0.036 | -0.0028 | 44.7694
16 | 1.6217 | 0.04038 | -0.0016 | 40.161
16.5 | 1.6281 | 0.04542 | -0.0009 | 35.8454
17 | 1.6308 | 0.05119 | -0.0009 | 31.8578
17.5 | 1.6305 | 0.05764 | -0.0016 | 28.2876
18 | 1.6222 | 0.06546 | -0.0033 | 24.7815
18.5 | 1.6088 | 0.07445 | -0.0061 | 21.6091
19 | 1.5923 | 0.0844 | -0.01 | 18.8661
19.5 | 1.5679 | 0.09613 | -0.0156 | 16.3102
20 | 1.5401 | 0.10897 | -0.0224 | 14.1332

## 87. Re 6M Mach 0.50 (1)
BIGFOIL.COM POLAR EXPORT
NACA63-313 a=0.5
NACA63-313 a=0.5 |  |  |  | Cl Max: | 1.219 | at alpha= | 20 | deg
JavaFoil+Calcfoil stall+Eppler ext transition |  |  |  | L/D Max: | 116.35 | at alpha= | 3.5 | deg
Re: | 6000000 |  |  | Cd Min: | 0.00531 | at alpha= | -0.5 | deg
Mach: | 0.5 |  |  | Cl=0 at alpha= | -1.9348 | deg
|  |  |  | @ Cl=0.1, Cd= | 0.0053571
|  |  |  | @ Cl=0.4, Cd= | 0.0054719
|  |  |  | @ Cl=0.6, Cd= | 0.0058199
alpha (deg) | Cl | Cd | Cm | Cl/Cd
-20 | -0.996 | 0.15586 | -0.015 | -6.393
-19.5 | -0.967 | 0.1517 | -0.015 | -6.375
-19 | -0.939 | 0.14477 | -0.015 | -6.488
-18.5 | -0.912 | 0.14302 | -0.015 | -6.379
-18 | -0.889 | 0.13721 | -0.016 | -6.477
-17.5 | -0.86 | 0.13097 | -0.016 | -6.565
-17 | -0.83 | 0.12736 | -0.015 | -6.52
-16.5 | -0.803 | 0.12295 | -0.015 | -6.527
-16 | -0.776 | 0.11919 | -0.015 | -6.507
-15.5 | -0.749 | 0.11858 | -0.016 | -6.32
-15 | -0.721 | 0.11249 | -0.016 | -6.414
-14.5 | -0.693 | 0.10423 | -0.016 | -6.65
-14 | -0.666 | 0.09645 | -0.016 | -6.906
-13.5 | -0.639 | 0.0895 | -0.016 | -7.137
-13 | -0.611 | 0.09891 | -0.016 | -6.177
-12.5 | -0.583 | 0.09168 | -0.016 | -6.362
-12 | -0.557 | 0.08133 | -0.017 | -6.843
-11.5 | -0.53 | 0.07395 | -0.018 | -7.171
-11 | -0.507 | 0.06543 | -0.02 | -7.744
-10.5 | -0.521 | 0.03225 | -0.028 | -16.165
-10 | -0.445 | 0.07022 | -0.016 | -6.342
-9.5 | -0.419 | 0.06229 | -0.017 | -6.723
-9 | -0.393 | 0.05572 | -0.019 | -7.049
-8.5 | -0.413 | 0.02043 | -0.032 | -20.227
-8 | -0.335 | 0.05368 | -0.017 | -6.246
-7.5 | -0.309 | 0.04809 | -0.019 | -6.427
-7 | -0.562 | 0.01013 | -0.037 | -55.478
-6.5 | -0.552 | 0.00925 | -0.038 | -59.69
-6 | -0.515 | 0.00865 | -0.038 | -59.553
-5.5 | -0.465 | 0.00825 | -0.039 | -56.382
-5 | -0.408 | 0.00789 | -0.039 | -51.733
-4.5 | -0.346 | 0.0076 | -0.04 | -45.594
-4 | -0.281 | 0.00733 | -0.04 | -38.4
-3.5 | -0.215 | 0.00716 | -0.041 | -29.983
-3 | -0.147 | 0.00695 | -0.042 | -21.104
-2.5 | -0.078 | 0.00679 | -0.042 | -11.519
-2 | -0.009 | 0.0057 | -0.043 | -1.614
-1.5 | 0.06 | 0.00538 | -0.043 | 11.153
-1 | 0.13 | 0.00534 | -0.044 | 24.289
-0.5 | 0.199 | 0.00531 | -0.044 | 37.481
0 | 0.269 | 0.00531 | -0.045 | 50.524
0.5 | 0.338 | 0.0054 | -0.046 | 62.605
1 | 0.407 | 0.00548 | -0.046 | 74.316
1.5 | 0.477 | 0.00557 | -0.047 | 85.638
2 | 0.544 | 0.00569 | -0.047 | 95.62
2.5 | 0.613 | 0.00585 | -0.048 | 104.784
3 | 0.681 | 0.00612 | -0.049 | 111.39
3.5 | 0.749 | 0.00644 | -0.049 | 116.35
4 | 0.815 | 0.0072 | -0.05 | 113.28
4.5 | 0.88 | 0.00795 | -0.05 | 110.746
5 | 0.935 | 0.00943 | -0.05 | 99.149
5.5 | 0.986 | 0.01113 | -0.051 | 88.616
6 | 1.037 | 0.01178 | -0.051 | 87.991
6.5 | 1.08 | 0.01262 | -0.051 | 85.596
7 | 1.114 | 0.01357 | -0.052 | 82.053
7.5 | 1.132 | 0.0148 | -0.052 | 76.488
8 | 1.112 | 0.01626 | -0.053 | 68.363
8.5 | 0.97 | 0.01858 | -0.053 | 52.184
9 | 0.712 | 0.02009 | -0.053 | 35.439
9.5 | 0.625 | 0.06518 | -0.027 | 9.591
10 | 0.771 | 0.02259 | -0.054 | 34.151
10.5 | 0.791 | 0.02709 | -0.053 | 29.21
11 | 0.706 | 0.07884 | -0.029 | 8.961
11.5 | 0.856 | 0.02778 | -0.055 | 30.819
12 | 0.868 | 0.03506 | -0.053 | 24.754
12.5 | 0.789 | 0.08853 | -0.032 | 8.907
13 | 0.816 | 0.09815 | -0.033 | 8.31
13.5 | 0.84 | 0.09517 | -0.032 | 8.829
14 | 0.868 | 0.10173 | -0.033 | 8.535
14.5 | 0.904 | 0.10536 | -0.038 | 8.577
15 | 0.92 | 0.11013 | -0.034 | 8.356
15.5 | 0.948 | 0.11618 | -0.035 | 8.16
16 | 0.986 | 0.11611 | -0.04 | 8.491
16.5 | 1.01 | 0.12643 | -0.04 | 7.987
17 | 1.028 | 0.1277 | -0.037 | 8.049
17.5 | 1.06 | 0.13346 | -0.04 | 7.941
18 | 1.099 | 0.13124 | -0.044 | 8.374
18.5 | 1.108 | 0.14129 | -0.039 | 7.844
19 | 1.135 | 0.14595 | -0.04 | 7.774
19.5 | 1.17 | 0.14785 | -0.044 | 7.916
20 | 1.219 | 0.1384 | -0.049 | 8.811

## 88. Re 6M Mach 0.50 (2)
BIGFOIL.COM POLAR EXPORT
NACA63-313 a=0.5
NACA63-313 a=0.5 |  |  |  | Cl Max: | 1.3298 | at alpha= | 9.5 | deg
XFOIL ncrit=9 |  |  |  | L/D Max: | 145.933 | at alpha= | 3 | deg
Re: | 6000000 |  |  | Cd Min: | 0.26202 | at alpha= | -20 | deg
Mach: | 0.5 |  |  | Cl=0 at alpha= | -1.9942 | deg
|  |  |  | @ Cl=0.1, Cd= | 0.0050317
|  |  |  | @ Cl=0.4, Cd= | 0.0043169
|  |  |  | @ Cl=0.6, Cd= | 0.0045296
alpha (deg) | Cl | Cd | Cm | Cl/Cd
-20 | -0.7854 | 0.26202 | 0.0703 | -2.9975
-19.5 | -0.7651 | 0.25232 | 0.0646 | -3.0323
-19 | -0.7432 | 0.24363 | 0.0591 | -3.0505
-18.5 | -0.721 | 0.23518 | 0.0537 | -3.0657
-18 | -0.7025 | 0.22483 | 0.0478 | -3.1246
-17.5 | -0.6819 | 0.2159 | 0.0423 | -3.1584
-17 | -0.6629 | 0.20847 | 0.0382 | -3.1798
-16.5 | -0.6454 | 0.19916 | 0.033 | -3.2406
-16 | -0.6271 | 0.18992 | 0.0276 | -3.3019
-15.5 | -0.606 | 0.18192 | 0.0226 | -3.3311
-15 | -0.5885 | 0.17278 | 0.0172 | -3.4061
-14.5 | -0.5758 | 0.1624 | 0.0113 | -3.5456
-14 | -0.5612 | 0.15302 | 0.0057 | -3.6675
-13.5 | -0.5415 | 0.14538 | 0.0011 | -3.7247
-12.5 | -0.5282 | 0.12409 | -0.0113 | -4.2566
-12 | -0.5282 | 0.11286 | -0.018 | -4.6801
-11.5 | -0.5476 | 0.0988 | -0.0272 | -5.5425
-11 | -0.5621 | 0.0867 | -0.0353 | -6.4833
-10.5 | -0.5755 | 0.0753 | -0.0431 | -7.6428
-10 | -0.5944 | 0.0628 | -0.0519 | -9.465
-9.5 | -0.6244 | 0.04793 | -0.0638 | -13.0273
-9 | -0.6552 | 0.03759 | -0.0718 | -17.4302
-8.5 | -0.6896 | 0.03049 | -0.0728 | -22.6173
-8 | -0.7258 | 0.02439 | -0.0666 | -29.7581
-7.5 | -0.7357 | 0.0166 | -0.0614 | -44.3193
-7 | -0.7029 | 0.01152 | -0.0567 | -61.0156
-6.5 | -0.6416 | 0.00943 | -0.0534 | -68.0382
-6 | -0.5713 | 0.00844 | -0.0513 | -67.6896
-5.5 | -0.499 | 0.00782 | -0.0498 | -63.8107
-5 | -0.4265 | 0.00741 | -0.0488 | -57.5574
-4.5 | -0.3545 | 0.00701 | -0.0482 | -50.5706
-4 | -0.2827 | 0.00675 | -0.0478 | -41.8815
-3.5 | -0.2114 | 0.00647 | -0.0477 | -32.6739
-3 | -0.1406 | 0.00626 | -0.0478 | -22.4601
-2.5 | -0.0701 | 0.00603 | -0.048 | -11.6252
-2 | -0.0008 | 0.00568 | -0.0484 | -0.14085
-1.5 | 0.0683 | 0.00524 | -0.0489 | 13.0344
-1 | 0.1368 | 0.00479 | -0.0495 | 28.5595
-0.5 | 0.2058 | 0.0044 | -0.0502 | 46.7727
0 | 0.2758 | 0.0043 | -0.0509 | 64.1395
0.5 | 0.3459 | 0.00429 | -0.0516 | 80.6294
1.5 | 0.4864 | 0.00436 | -0.0529 | 111.5596
2 | 0.5566 | 0.00443 | -0.0535 | 125.6433
2.5 | 0.6263 | 0.00459 | -0.054 | 136.4488
3 | 0.6961 | 0.00477 | -0.0543 | 145.9329
3.5 | 0.7598 | 0.00559 | -0.0539 | 135.9213
4 | 0.8219 | 0.00649 | -0.053 | 126.641
4.5 | 0.8818 | 0.00746 | -0.0517 | 118.2038
5 | 0.9412 | 0.00834 | -0.0499 | 112.8537
5.5 | 1.0008 | 0.00912 | -0.0478 | 109.7368
6 | 1.0627 | 0.0097 | -0.0457 | 109.5567
6.5 | 1.1221 | 0.01033 | -0.0429 | 108.6254
7 | 1.1762 | 0.01106 | -0.0391 | 106.3472
7.5 | 1.2147 | 0.0118 | -0.0325 | 102.9407
8 | 1.2451 | 0.01306 | -0.0258 | 95.3369
8.5 | 1.28 | 0.0148 | -0.0203 | 86.4865
9 | 1.3127 | 0.01701 | -0.0151 | 77.1723
9.5 | 1.3298 | 0.02034 | -0.0093 | 65.3786
10 | 1.3271 | 0.02516 | -0.0036 | 52.7464
10.5 | 1.3099 | 0.03135 | 0.0012 | 41.7831
11 | 1.2866 | 0.0387 | 0.0042 | 33.2455
11.5 | 1.2591 | 0.04745 | 0.005 | 26.5353
12 | 1.2231 | 0.05816 | 0.0029 | 21.0299
12.5 | 1.1881 | 0.07025 | -0.0018 | 16.9125
13 | 1.1576 | 0.08321 | -0.0086 | 13.9118
13.5 | 1.1265 | 0.09766 | -0.0174 | 11.5349
14 | 1.1015 | 0.1124 | -0.0269 | 9.7998
14.5 | 1.081 | 0.12729 | -0.0367 | 8.4924

## 89. Re 7M Mach 0.00 (1)
BIGFOIL.COM POLAR EXPORT
NACA63-313 a=0.5
NACA63-313 a=0.5 |  |  |  | Cl Max: | 1.291 | at alpha= | 12 | deg
JavaFoil+Calcfoil stall+Eppler ext transition |  |  |  | L/D Max: | 114.15 | at alpha= | 7 | deg
Re: | 7000000 |  |  | Cd Min: | 0.00508 | at alpha= | -0.5 | deg
Mach: | 0 |  |  | Cl=0 at alpha= | -1.9333 | deg
|  |  |  | @ Cl=0.1, Cd= | 0.005102
|  |  |  | @ Cl=0.4, Cd= | 0.0052348
|  |  |  | @ Cl=0.6, Cd= | 0.0056381
alpha (deg) | Cl | Cd | Cm | Cl/Cd
-17.5 | -0.66 | 0.12764 | -0.013 | -5.171
-17 | -0.681 | 0.12097 | -0.013 | -5.633
-16.5 | -0.702 | 0.11521 | -0.013 | -6.09
-16 | -0.724 | 0.1044 | -0.015 | -6.934
-15.5 | -0.742 | 0.09738 | -0.015 | -7.624
-15 | -0.76 | 0.09001 | -0.016 | -8.438
-14.5 | -0.777 | 0.08075 | -0.017 | -9.627
-14 | -0.819 | 0.05512 | -0.02 | -14.853
-13.5 | -0.859 | 0.03533 | -0.023 | -24.31
-13 | -0.891 | 0.02322 | -0.025 | -38.377
-12.5 | -0.907 | 0.01691 | -0.026 | -53.658
-12 | -0.899 | 0.01511 | -0.026 | -59.515
-11.5 | -0.896 | 0.01258 | -0.027 | -71.167
-11 | -0.883 | 0.0114 | -0.028 | -77.414
-10.5 | -0.863 | 0.01047 | -0.029 | -82.378
-10 | -0.832 | 0.00997 | -0.029 | -83.383
-9.5 | -0.797 | 0.00951 | -0.03 | -83.788
-9 | -0.759 | 0.00914 | -0.03 | -83.08
-8.5 | -0.718 | 0.00882 | -0.031 | -81.371
-8 | -0.674 | 0.00844 | -0.031 | -79.768
-7.5 | -0.627 | 0.00809 | -0.032 | -77.415
-7 | -0.577 | 0.00789 | -0.032 | -73.14
-6.5 | -0.526 | 0.00765 | -0.033 | -68.737
-6 | -0.473 | 0.00743 | -0.033 | -63.621
-5.5 | -0.418 | 0.00722 | -0.034 | -57.886
-5 | -0.361 | 0.00703 | -0.034 | -51.448
-4.5 | -0.304 | 0.00686 | -0.035 | -44.303
-4 | -0.246 | 0.00672 | -0.035 | -36.57
-3.5 | -0.187 | 0.0066 | -0.036 | -28.318
-3 | -0.128 | 0.00645 | -0.036 | -19.759
-2.5 | -0.068 | 0.00568 | -0.037 | -11.949
-2 | -0.008 | 0.00539 | -0.037 | -1.48
-1.5 | 0.052 | 0.00515 | -0.038 | 10.1
-1 | 0.112 | 0.00509 | -0.038 | 22.041
-0.5 | 0.172 | 0.00508 | -0.039 | 33.937
0 | 0.233 | 0.00511 | -0.039 | 45.483
0.5 | 0.293 | 0.00514 | -0.04 | 56.976
1 | 0.353 | 0.00518 | -0.04 | 68.04
1.5 | 0.413 | 0.00525 | -0.041 | 78.557
2 | 0.472 | 0.00534 | -0.041 | 88.328
2.5 | 0.531 | 0.00548 | -0.042 | 96.912
3 | 0.591 | 0.0056 | -0.042 | 105.559
3.5 | 0.65 | 0.00585 | -0.043 | 111.131
4 | 0.708 | 0.00629 | -0.043 | 112.577
4.5 | 0.766 | 0.00672 | -0.044 | 114.02
5 | 0.823 | 0.00746 | -0.044 | 110.428
5.5 | 0.879 | 0.00828 | -0.045 | 106.184
6 | 0.933 | 0.00923 | -0.045 | 101.15
6.5 | 0.985 | 0.00939 | -0.046 | 104.855
7 | 1.033 | 0.00905 | -0.046 | 114.15
7.5 | 1.079 | 0.01031 | -0.046 | 104.599
8 | 1.12 | 0.01082 | -0.047 | 103.592
8.5 | 1.158 | 0.0114 | -0.047 | 101.596
9 | 1.191 | 0.01198 | -0.047 | 99.422
9.5 | 1.22 | 0.01266 | -0.048 | 96.337
10 | 1.245 | 0.01331 | -0.048 | 93.486
10.5 | 1.264 | 0.01413 | -0.048 | 89.495
11 | 1.279 | 0.01504 | -0.049 | 85.037
11.5 | 1.288 | 0.0159 | -0.049 | 81
12 | 1.291 | 0.01717 | -0.049 | 75.209
12.5 | 1.288 | 0.01846 | -0.05 | 69.775
13 | 1.275 | 0.01972 | -0.05 | 64.675
13.5 | 1.256 | 0.02154 | -0.05 | 58.322
14 | 1.233 | 0.02329 | -0.05 | 52.925
14.5 | 1.203 | 0.02585 | -0.05 | 46.548
15 | 1.171 | 0.02835 | -0.05 | 41.289
15.5 | 1.132 | 0.03228 | -0.05 | 35.058
16 | 1.089 | 0.03728 | -0.05 | 29.209
16.5 | 1.045 | 0.0429 | -0.05 | 24.357
17 | 0.993 | 0.05322 | -0.049 | 18.65

## 90. Re 7M Mach 0.00 (2)
BIGFOIL.COM POLAR EXPORT
NACA63-313 a=0.5
NACA63-313 a=0.5 |  |  |  | Cl Max: | 1.745 | at alpha= | 20 | deg
XFOIL ncrit=9 |  |  |  | L/D Max: | 127.269 | at alpha= | 3 | deg
Re: | 7000000 |  |  | Cd Min: | 0.0586 | at alpha= | 20 | deg
Mach: | 0 |  |  | Cl=0 at alpha= | -1.9732 | deg
|  |  |  | @ Cl=0.1, Cd= | 0.0046228
|  |  |  | @ Cl=0.4, Cd= | 0.0040942
|  |  |  | @ Cl=0.6, Cd= | 0.0047817
alpha (deg) | Cl | Cd | Cm | Cl/Cd
-20 | -1.6071 | 0.0377 | -0.0578 | -42.6286
-19.5 | -1.6075 | 0.03274 | -0.0589 | -49.099
-19 | -1.6038 | 0.0287 | -0.0589 | -55.8815
-18.5 | -1.5919 | 0.02579 | -0.058 | -61.7255
-18 | -1.5816 | 0.02321 | -0.056 | -68.143
-17.5 | -1.5661 | 0.02139 | -0.0532 | -73.2165
-17 | -1.555 | 0.01987 | -0.0486 | -78.2587
-16.5 | -1.5338 | 0.01862 | -0.0445 | -82.3738
-16 | -1.5046 | 0.01755 | -0.0413 | -85.7322
-15.5 | -1.4667 | 0.01648 | -0.0395 | -88.9988
-15 | -1.4248 | 0.01552 | -0.0382 | -91.8041
-14.5 | -1.3796 | 0.01471 | -0.0372 | -93.7865
-14 | -1.3326 | 0.01395 | -0.0364 | -95.5269
-13.5 | -1.2838 | 0.01327 | -0.0358 | -96.7445
-13 | -1.2337 | 0.01264 | -0.0354 | -97.6028
-12.5 | -1.1825 | 0.01209 | -0.0351 | -97.8081
-12 | -1.1303 | 0.01158 | -0.0349 | -97.6079
-11.5 | -1.0774 | 0.0111 | -0.0348 | -97.0631
-11 | -1.0236 | 0.01069 | -0.0347 | -95.753
-10.5 | -0.9711 | 0.00999 | -0.0345 | -97.2072
-10 | -0.917 | 0.0095 | -0.0345 | -96.5263
-9.5 | -0.862 | 0.00908 | -0.0346 | -94.9339
-9 | -0.8066 | 0.0087 | -0.0348 | -92.7126
-8.5 | -0.7506 | 0.00838 | -0.035 | -89.5704
-8 | -0.6943 | 0.00808 | -0.0353 | -85.9282
-7.5 | -0.6378 | 0.00776 | -0.0356 | -82.1907
-7 | -0.5812 | 0.00742 | -0.0359 | -78.3288
-6.5 | -0.5241 | 0.00716 | -0.0362 | -73.1983
-6 | -0.4666 | 0.00695 | -0.0366 | -67.1367
-5.5 | -0.4092 | 0.00669 | -0.037 | -61.1659
-5 | -0.3514 | 0.0065 | -0.0375 | -54.0615
-4.5 | -0.2936 | 0.00629 | -0.0379 | -46.6773
-4 | -0.2354 | 0.00613 | -0.0384 | -38.4013
-3.5 | -0.1773 | 0.00596 | -0.0389 | -29.7483
-3 | -0.1191 | 0.00576 | -0.0395 | -20.6771
-2.5 | -0.0611 | 0.00552 | -0.04 | -11.0688
-2 | -0.0031 | 0.00522 | -0.0406 | -0.59387
-1.5 | 0.0548 | 0.00488 | -0.0412 | 11.2295
-1 | 0.1128 | 0.00455 | -0.0418 | 24.7912
-0.5 | 0.1707 | 0.00423 | -0.0425 | 40.3546
0 | 0.2291 | 0.00407 | -0.0431 | 56.2899
0.5 | 0.2879 | 0.00404 | -0.0438 | 71.2624
1 | 0.3465 | 0.00403 | -0.0444 | 85.9801
1.5 | 0.4048 | 0.0041 | -0.045 | 98.7317
2 | 0.4629 | 0.0042 | -0.0456 | 110.2143
2.5 | 0.5208 | 0.00429 | -0.0462 | 121.3986
3 | 0.5778 | 0.00454 | -0.0467 | 127.2687
4.5 | 0.7413 | 0.00632 | -0.0474 | 117.2943
5 | 0.7952 | 0.00688 | -0.0475 | 115.5814
5.5 | 0.849 | 0.00738 | -0.0475 | 115.0407
6 | 0.9028 | 0.00783 | -0.0475 | 115.3001
6.5 | 0.9568 | 0.0082 | -0.0476 | 116.6829
7 | 1.0104 | 0.00855 | -0.0475 | 118.1754
7.5 | 1.0636 | 0.00889 | -0.0474 | 119.64
8 | 1.115 | 0.00927 | -0.047 | 120.2805
8.5 | 1.1618 | 0.00953 | -0.0455 | 121.9098
9 | 1.2158 | 0.01004 | -0.0459 | 121.0956
9.5 | 1.2665 | 0.0105 | -0.0455 | 120.619
10 | 1.3148 | 0.01108 | -0.0448 | 118.6643
10.5 | 1.362 | 0.01166 | -0.0439 | 116.8096
11 | 1.4079 | 0.01224 | -0.0428 | 115.0245
11.5 | 1.4503 | 0.01292 | -0.0412 | 112.2523
12 | 1.4879 | 0.01372 | -0.0389 | 108.4475
12.5 | 1.5126 | 0.01448 | -0.0343 | 104.4613
13 | 1.537 | 0.01546 | -0.0303 | 99.4179
13.5 | 1.562 | 0.01668 | -0.027 | 93.6451
14 | 1.585 | 0.01821 | -0.0239 | 87.0401
14.5 | 1.6068 | 0.01998 | -0.0211 | 80.4204
15 | 1.6304 | 0.02178 | -0.0188 | 74.8577
15.5 | 1.6522 | 0.02381 | -0.0168 | 69.391
16 | 1.6706 | 0.02622 | -0.0148 | 63.7147
16.5 | 1.6842 | 0.02913 | -0.0129 | 57.8167
17 | 1.6964 | 0.03233 | -0.0113 | 52.4714
17.5 | 1.7096 | 0.03563 | -0.0102 | 47.982
18 | 1.7224 | 0.03919 | -0.0094 | 43.95
18.5 | 1.7314 | 0.04332 | -0.009 | 39.9677
19 | 1.7385 | 0.04787 | -0.009 | 36.3171
19.5 | 1.7415 | 0.05312 | -0.0095 | 32.7843
20 | 1.745 | 0.0586 | -0.0104 | 29.7782

## 91. Re 7M Mach 0.10 (1)
BIGFOIL.COM POLAR EXPORT
NACA63-313 a=0.5
NACA63-313 a=0.5 |  |  |  | Cl Max: | 1.281 | at alpha= | 11.5 | deg
JavaFoil+Calcfoil stall+Eppler ext transition |  |  |  | L/D Max: | 114.36 | at alpha= | 4.5 | deg
Re: | 7000000 |  |  | Cd Min: | 0.00508 | at alpha= | -0.5 | deg
Mach: | 0.1 |  |  | Cl=0 at alpha= | -1.9333 | deg
|  |  |  | @ Cl=0.1, Cd= | 0.0051228
|  |  |  | @ Cl=0.4, Cd= | 0.0052403
|  |  |  | @ Cl=0.6, Cd= | 0.0056344
alpha (deg) | Cl | Cd | Cm | Cl/Cd
-17.5 | -0.615 | 0.13207 | -0.012 | -4.654
-17 | -0.64 | 0.1244 | -0.013 | -5.141
-16.5 | -0.664 | 0.11766 | -0.013 | -5.641
-16 | -0.688 | 0.10787 | -0.014 | -6.38
-15.5 | -0.71 | 0.10097 | -0.015 | -7.031
-15 | -0.728 | 0.096 | -0.015 | -7.586
-14.5 | -0.749 | 0.08557 | -0.016 | -8.759
-14 | -0.77 | 0.0748 | -0.018 | -10.298
-13.5 | -0.818 | 0.04714 | -0.022 | -17.361
-13 | -0.842 | 0.03628 | -0.023 | -23.201
-12.5 | -0.888 | 0.01883 | -0.026 | -47.139
-12 | -0.883 | 0.0165 | -0.026 | -53.506
-11.5 | -0.885 | 0.01309 | -0.027 | -67.597
-11 | -0.874 | 0.01177 | -0.028 | -74.271
-10.5 | -0.86 | 0.01063 | -0.029 | -80.848
-10 | -0.83 | 0.01008 | -0.029 | -82.319
-9.5 | -0.796 | 0.00963 | -0.03 | -82.715
-9 | -0.759 | 0.00922 | -0.03 | -82.334
-8.5 | -0.719 | 0.0089 | -0.031 | -80.768
-8 | -0.675 | 0.00853 | -0.031 | -79.128
-7.5 | -0.628 | 0.00819 | -0.032 | -76.694
-7 | -0.579 | 0.00795 | -0.032 | -72.818
-6.5 | -0.528 | 0.00767 | -0.033 | -68.858
-6 | -0.475 | 0.00744 | -0.033 | -63.766
-5.5 | -0.419 | 0.00724 | -0.034 | -57.959
-5 | -0.363 | 0.00707 | -0.034 | -51.368
-4.5 | -0.306 | 0.00687 | -0.035 | -44.466
-4 | -0.247 | 0.00673 | -0.035 | -36.722
-3.5 | -0.188 | 0.00661 | -0.036 | -28.401
-3 | -0.128 | 0.00651 | -0.036 | -19.696
-2.5 | -0.068 | 0.00569 | -0.037 | -11.981
-2 | -0.008 | 0.00542 | -0.037 | -1.479
-1.5 | 0.052 | 0.00517 | -0.038 | 10.112
-1 | 0.113 | 0.00511 | -0.038 | 22.068
-0.5 | 0.173 | 0.00508 | -0.039 | 34.121
0 | 0.234 | 0.00511 | -0.039 | 45.727
0.5 | 0.294 | 0.00513 | -0.04 | 57.286
1 | 0.354 | 0.00518 | -0.04 | 68.416
1.5 | 0.415 | 0.00526 | -0.041 | 78.93
2 | 0.474 | 0.00534 | -0.041 | 88.819
2.5 | 0.534 | 0.00548 | -0.042 | 97.404
3 | 0.594 | 0.00561 | -0.042 | 105.797
3.5 | 0.653 | 0.00585 | -0.043 | 111.583
4 | 0.712 | 0.00633 | -0.043 | 112.381
4.5 | 0.77 | 0.00673 | -0.044 | 114.36
5 | 0.827 | 0.00746 | -0.044 | 110.89
5.5 | 0.883 | 0.00838 | -0.045 | 105.392
6 | 0.938 | 0.00932 | -0.045 | 100.629
6.5 | 0.989 | 0.00911 | -0.046 | 108.475
7 | 1.037 | 0.00998 | -0.046 | 103.877
7.5 | 1.082 | 0.0104 | -0.047 | 104.124
8 | 1.124 | 0.01095 | -0.047 | 102.569
8.5 | 1.16 | 0.01152 | -0.047 | 100.762
9 | 1.193 | 0.01216 | -0.048 | 98.11
9.5 | 1.221 | 0.01282 | -0.048 | 95.251
10 | 1.244 | 0.0135 | -0.048 | 92.18
10.5 | 1.262 | 0.01434 | -0.049 | 88.021
11 | 1.274 | 0.01527 | -0.049 | 83.441
11.5 | 1.281 | 0.01633 | -0.049 | 78.452
12 | 1.281 | 0.01766 | -0.049 | 72.527
12.5 | 1.274 | 0.01907 | -0.05 | 66.798
13 | 1.258 | 0.02026 | -0.05 | 62.088
13.5 | 1.234 | 0.02217 | -0.05 | 55.677
14 | 1.206 | 0.02407 | -0.05 | 50.109
14.5 | 1.171 | 0.02689 | -0.05 | 43.533
15 | 1.132 | 0.03 | -0.05 | 37.715
15.5 | 1.085 | 0.03525 | -0.05 | 30.779
16 | 1.036 | 0.04117 | -0.05 | 25.163
16.5 | 0.98 | 0.0514 | -0.049 | 19.057

## 92. Re 7M Mach 0.10 (2)
BIGFOIL.COM POLAR EXPORT
NACA63-313 a=0.5
NACA63-313 a=0.5 |  |  |  | Cl Max: | 1.7253 | at alpha= | 19.5 | deg
XFOIL ncrit=9 |  |  |  | L/D Max: | 127.802 | at alpha= | 3 | deg
Re: | 7000000 |  |  | Cd Min: | 0.06408 | at alpha= | 20 | deg
Mach: | 0.1 |  |  | Cl=0 at alpha= | -1.9742 | deg
|  |  |  | @ Cl=0.1, Cd= | 0.0046392
|  |  |  | @ Cl=0.4, Cd= | 0.0040912
|  |  |  | @ Cl=0.6, Cd= | 0.004791
alpha (deg) | Cl | Cd | Cm | Cl/Cd
-20 | -1.5649 | 0.04555 | -0.0575 | -34.3557
-19.5 | -1.5764 | 0.0386 | -0.0604 | -40.8394
-19 | -1.5807 | 0.03305 | -0.0618 | -47.8275
-18.5 | -1.5745 | 0.02908 | -0.0619 | -54.1437
-18 | -1.5678 | 0.02568 | -0.0607 | -61.0514
-17.5 | -1.554 | 0.02326 | -0.0587 | -66.81
-17 | -1.5426 | 0.02119 | -0.0553 | -72.7985
-16.5 | -1.5304 | 0.0198 | -0.0502 | -77.2929
-16 | -1.5068 | 0.01876 | -0.0459 | -80.3198
-15.5 | -1.4742 | 0.01739 | -0.0432 | -84.7729
-15 | -1.4346 | 0.01625 | -0.0414 | -88.2831
-14.5 | -1.3903 | 0.01531 | -0.04 | -90.8099
-14 | -1.3436 | 0.01445 | -0.0389 | -92.9827
-13.5 | -1.2947 | 0.0137 | -0.038 | -94.5036
-13 | -1.2445 | 0.013 | -0.0373 | -95.7308
-12.5 | -1.1928 | 0.01239 | -0.0368 | -96.2712
-12 | -1.1402 | 0.01182 | -0.0364 | -96.4636
-11.5 | -1.0867 | 0.01131 | -0.0361 | -96.0831
-11 | -1.0323 | 0.01086 | -0.036 | -95.0552
-10.5 | -0.979 | 0.01019 | -0.0357 | -96.0746
-10 | -0.9245 | 0.00964 | -0.0355 | -95.9025
-9.5 | -0.869 | 0.00919 | -0.0355 | -94.5593
-9 | -0.813 | 0.00879 | -0.0356 | -92.4915
-8.5 | -0.7565 | 0.00844 | -0.0357 | -89.6327
-8 | -0.6996 | 0.00813 | -0.0359 | -86.0517
-7.5 | -0.6424 | 0.00783 | -0.0361 | -82.0434
-7 | -0.5854 | 0.00746 | -0.0363 | -78.4718
-6.5 | -0.5278 | 0.00719 | -0.0366 | -73.4075
-6 | -0.4699 | 0.00697 | -0.037 | -67.4175
-5.5 | -0.412 | 0.00671 | -0.0374 | -61.4009
-5 | -0.3538 | 0.00651 | -0.0378 | -54.3472
-4.5 | -0.2955 | 0.00631 | -0.0382 | -46.8304
-4 | -0.2369 | 0.00614 | -0.0387 | -38.5831
-3.5 | -0.1784 | 0.00597 | -0.0392 | -29.8827
-3 | -0.1198 | 0.00578 | -0.0397 | -20.7266
-2.5 | -0.0614 | 0.00554 | -0.0402 | -11.083
-2 | -0.003 | 0.00523 | -0.0408 | -0.57361
-1.5 | 0.0552 | 0.0049 | -0.0414 | 11.2653
-1 | 0.1136 | 0.00456 | -0.0421 | 24.9123
-0.5 | 0.1718 | 0.00423 | -0.0427 | 40.6147
0 | 0.2306 | 0.00408 | -0.0434 | 56.5196
0.5 | 0.2897 | 0.00404 | -0.044 | 71.7079
1 | 0.3487 | 0.00403 | -0.0447 | 86.5261
1.5 | 0.4074 | 0.0041 | -0.0453 | 99.3659
2 | 0.4658 | 0.00421 | -0.0459 | 110.6413
2.5 | 0.5241 | 0.0043 | -0.0465 | 121.8837
3 | 0.5815 | 0.00455 | -0.047 | 127.8022
3.5 | 0.636 | 0.00526 | -0.0472 | 120.9125
4 | 0.6916 | 0.00575 | -0.0475 | 120.2783
4.5 | 0.7459 | 0.00635 | -0.0476 | 117.4646
5 | 0.8002 | 0.00691 | -0.0476 | 115.8032
5.5 | 0.8543 | 0.00742 | -0.0476 | 115.1348
6 | 0.9084 | 0.00788 | -0.0476 | 115.2792
6.5 | 0.9626 | 0.00826 | -0.0476 | 116.5375
7 | 1.0166 | 0.00862 | -0.0475 | 117.935
7.5 | 1.0702 | 0.00895 | -0.0473 | 119.5754
8 | 1.122 | 0.00934 | -0.0468 | 120.1285
8.5 | 1.1687 | 0.00962 | -0.0452 | 121.4865
9 | 1.2235 | 0.01013 | -0.0455 | 120.7799
9.5 | 1.2741 | 0.01062 | -0.045 | 119.9718
10 | 1.3223 | 0.01123 | -0.0441 | 117.7471
10.5 | 1.3698 | 0.01181 | -0.043 | 115.9865
11 | 1.4152 | 0.01242 | -0.0417 | 113.9452
11.5 | 1.4563 | 0.01317 | -0.0397 | 110.5771
12 | 1.4886 | 0.01398 | -0.0363 | 106.4807
12.5 | 1.512 | 0.01483 | -0.0315 | 101.9555
13 | 1.5373 | 0.01596 | -0.0278 | 96.3221
13.5 | 1.5618 | 0.01735 | -0.0245 | 90.0173
14 | 1.5839 | 0.01908 | -0.0214 | 83.0136
14.5 | 1.608 | 0.02085 | -0.0188 | 77.1223
15 | 1.6305 | 0.02285 | -0.0165 | 71.3567
15.5 | 1.6506 | 0.02515 | -0.0144 | 65.6302
16 | 1.6653 | 0.02799 | -0.0123 | 59.4962
16.5 | 1.6777 | 0.03118 | -0.0104 | 53.8069
17 | 1.6919 | 0.03442 | -0.0091 | 49.1546
17.5 | 1.7058 | 0.03788 | -0.0082 | 45.0317
18 | 1.7148 | 0.04206 | -0.0076 | 40.7703
18.5 | 1.7229 | 0.04652 | -0.0074 | 37.0357
19 | 1.7247 | 0.05196 | -0.0077 | 33.1928
19.5 | 1.7253 | 0.05782 | -0.0085 | 29.8392
20 | 1.7252 | 0.06408 | -0.0099 | 26.9226

## 93. Re 7M Mach 0.25 (1)
BIGFOIL.COM POLAR EXPORT
NACA63-313 a=0.5
NACA63-313 a=0.5 |  |  |  | Cl Max: | 1.236 | at alpha= | 10.5 | deg
JavaFoil+Calcfoil stall+Eppler ext transition |  |  |  | L/D Max: | 114.163 | at alpha= | 4.5 | deg
Re: | 7000000 |  |  | Cd Min: | 0.00513 | at alpha= | -1 | deg
Mach: | 0.25 |  |  | Cl=0 at alpha= | -1.9355 | deg
|  |  |  | @ Cl=0.1, Cd= | 0.0051481
|  |  |  | @ Cl=0.4, Cd= | 0.0052648
|  |  |  | @ Cl=0.6, Cd= | 0.0056454
alpha (deg) | Cl | Cd | Cm | Cl/Cd
-15.5 | -0.433 | 0.12951 | -0.012 | -3.342
-15 | -0.489 | 0.11029 | -0.013 | -4.431
-14.5 | -0.539 | 0.10431 | -0.013 | -5.171
-14 | -0.585 | 0.09726 | -0.014 | -6.014
-13.5 | -0.625 | 0.08955 | -0.015 | -6.982
-13 | -0.659 | 0.08313 | -0.015 | -7.922
-12.5 | -0.682 | 0.07504 | -0.017 | -9.089
-12 | -0.696 | 0.06577 | -0.019 | -10.584
-11.5 | -0.715 | 0.05163 | -0.022 | -13.856
-11 | -0.798 | 0.01677 | -0.028 | -47.584
-10.5 | -0.812 | 0.01227 | -0.029 | -66.183
-10 | -0.804 | 0.01043 | -0.03 | -77.11
-9.5 | -0.786 | 0.01029 | -0.031 | -76.365
-9 | -0.756 | 0.00973 | -0.031 | -77.653
-8.5 | -0.72 | 0.00926 | -0.032 | -77.779
-8 | -0.681 | 0.00884 | -0.032 | -76.959
-7.5 | -0.637 | 0.00845 | -0.033 | -75.32
-7 | -0.589 | 0.00815 | -0.033 | -72.265
-6.5 | -0.538 | 0.00782 | -0.034 | -68.798
-6 | -0.485 | 0.00759 | -0.034 | -63.909
-5.5 | -0.429 | 0.00739 | -0.035 | -58.075
-5 | -0.372 | 0.00717 | -0.035 | -51.896
-4.5 | -0.313 | 0.00697 | -0.036 | -44.977
-4 | -0.254 | 0.00681 | -0.036 | -37.23
-3.5 | -0.193 | 0.00668 | -0.037 | -28.879
-3 | -0.132 | 0.00653 | -0.037 | -20.148
-2.5 | -0.07 | 0.00586 | -0.038 | -11.945
-2 | -0.008 | 0.00546 | -0.038 | -1.508
-1.5 | 0.054 | 0.0052 | -0.039 | 10.335
-1 | 0.116 | 0.00513 | -0.039 | 22.586
-0.5 | 0.178 | 0.00513 | -0.04 | 34.708
0 | 0.24 | 0.00514 | -0.04 | 46.69
0.5 | 0.302 | 0.00519 | -0.041 | 58.25
1 | 0.364 | 0.00523 | -0.041 | 69.6
1.5 | 0.426 | 0.00529 | -0.042 | 80.61
2 | 0.487 | 0.00541 | -0.042 | 90.048
2.5 | 0.549 | 0.00552 | -0.043 | 99.306
3 | 0.61 | 0.00567 | -0.043 | 107.596
3.5 | 0.671 | 0.00595 | -0.044 | 112.679
4 | 0.731 | 0.00648 | -0.044 | 112.775
4.5 | 0.791 | 0.00693 | -0.045 | 114.163
5 | 0.849 | 0.00787 | -0.046 | 107.839
5.5 | 0.906 | 0.00868 | -0.046 | 104.439
6 | 0.959 | 0.00914 | -0.046 | 104.87
6.5 | 1.009 | 0.00997 | -0.047 | 101.145
7 | 1.056 | 0.01043 | -0.047 | 101.289
7.5 | 1.1 | 0.01096 | -0.048 | 100.365
8 | 1.139 | 0.01159 | -0.048 | 98.337
8.5 | 1.172 | 0.01226 | -0.048 | 95.623
9 | 1.199 | 0.01303 | -0.049 | 92.04
9.5 | 1.219 | 0.01383 | -0.049 | 88.136
10 | 1.232 | 0.01473 | -0.049 | 83.63
10.5 | 1.236 | 0.01581 | -0.05 | 78.216
11 | 1.232 | 0.01702 | -0.05 | 72.393
11.5 | 1.219 | 0.01849 | -0.05 | 65.903
12 | 1.196 | 0.02028 | -0.05 | 58.949
12.5 | 1.16 | 0.02232 | -0.051 | 51.967
13 | 1.107 | 0.02467 | -0.051 | 44.861
13.5 | 1.039 | 0.02905 | -0.05 | 35.765
14 | 0.96 | 0.03539 | -0.05 | 27.115
14.5 | 0.803 | 0.08334 | -0.039 | 9.634
15 | 0.712 | 0.10556 | -0.032 | 6.747
15.5 | 0.633 | 0.11882 | -0.029 | 5.329

## 94. Re 7M Mach 0.25 (2)
BIGFOIL.COM POLAR EXPORT
NACA63-313 a=0.5
NACA63-313 a=0.5 |  |  |  | Cl Max: | 1.6536 | at alpha= | 17.5 | deg
XFOIL ncrit=9 |  |  |  | L/D Max: | 130.87 | at alpha= | 3 | deg
Re: | 7000000 |  |  | Cd Min: | 0.2108 | at alpha= | -19.5 | deg
Mach: | 0.25 |  |  | Cl=0 at alpha= | -1.9784 | deg
|  |  |  | @ Cl=0.1, Cd= | 0.0046963
|  |  |  | @ Cl=0.4, Cd= | 0.0041051
|  |  |  | @ Cl=0.6, Cd= | 0.0045916
alpha (deg) | Cl | Cd | Cm | Cl/Cd
-19.5 | -0.7482 | 0.2108 | 0.0455 | -3.5493
-19 | -0.7296 | 0.20459 | 0.0411 | -3.5662
-18 | -1.2032 | 0.08419 | -0.0395 | -14.2915
-17.5 | -1.2994 | 0.06123 | -0.0567 | -21.2216
-17 | -1.3466 | 0.04804 | -0.0656 | -28.0308
-15.5 | -1.3767 | 0.0275 | -0.0732 | -50.0618
-15 | -1.3869 | 0.02402 | -0.0689 | -57.7394
-14.5 | -1.39 | 0.0215 | -0.0625 | -64.6512
-14 | -1.3791 | 0.01907 | -0.0564 | -72.3178
-13.5 | -1.3387 | 0.01755 | -0.0532 | -76.2792
-13 | -1.2928 | 0.01619 | -0.0506 | -79.8518
-12.5 | -1.2418 | 0.01511 | -0.0484 | -82.184
-12 | -1.1896 | 0.01403 | -0.0466 | -84.7897
-11.5 | -1.1351 | 0.0131 | -0.045 | -86.6489
-11 | -1.0786 | 0.01235 | -0.0437 | -87.336
-10.5 | -1.0217 | 0.01159 | -0.0426 | -88.1536
-10 | -0.9643 | 0.01085 | -0.0417 | -88.8756
-9.5 | -0.908 | 0.00993 | -0.0407 | -91.4401
-9 | -0.8491 | 0.00935 | -0.0401 | -90.8128
-8.5 | -0.7894 | 0.00889 | -0.0397 | -88.7964
-8 | -0.7295 | 0.00848 | -0.0394 | -86.0259
-7.5 | -0.6692 | 0.0081 | -0.0392 | -82.6173
-7 | -0.6089 | 0.00776 | -0.0391 | -78.4665
-6.5 | -0.5488 | 0.00738 | -0.0391 | -74.3631
-6 | -0.4882 | 0.0071 | -0.0392 | -68.7606
-5.5 | -0.4275 | 0.00686 | -0.0393 | -62.3178
-5 | -0.3669 | 0.0066 | -0.0396 | -55.5909
-4.5 | -0.3061 | 0.00641 | -0.0399 | -47.7535
-4 | -0.2453 | 0.0062 | -0.0403 | -39.5645
-3.5 | -0.1845 | 0.00602 | -0.0407 | -30.6478
-3 | -0.1236 | 0.00583 | -0.0411 | -21.2007
-2.5 | -0.0631 | 0.0056 | -0.0416 | -11.2679
-2 | -0.0026 | 0.0053 | -0.0422 | -0.49057
-1.5 | 0.0575 | 0.00495 | -0.0428 | 11.6162
-1 | 0.1178 | 0.00459 | -0.0434 | 25.6645
-0.5 | 0.178 | 0.00424 | -0.0441 | 41.9811
0 | 0.2387 | 0.0041 | -0.0447 | 58.2195
0.5 | 0.2998 | 0.00407 | -0.0454 | 73.6609
1 | 0.3608 | 0.00406 | -0.0461 | 88.867
1.5 | 0.4217 | 0.00413 | -0.0467 | 102.1065
2 | 0.4821 | 0.00424 | -0.0473 | 113.7028
2.5 | 0.5425 | 0.00435 | -0.0479 | 124.7126
3 | 0.602 | 0.0046 | -0.0483 | 130.8696
3.5 | 0.6581 | 0.00534 | -0.0485 | 123.2397
4 | 0.7152 | 0.0059 | -0.0486 | 121.2203
4.5 | 0.7711 | 0.00654 | -0.0486 | 117.9052
5 | 0.8271 | 0.00712 | -0.0484 | 116.1657
6 | 0.9388 | 0.00816 | -0.0479 | 115.049
6.5 | 0.9953 | 0.00854 | -0.0476 | 116.5457
7 | 1.0512 | 0.00894 | -0.0471 | 117.5839
7.5 | 1.1061 | 0.00936 | -0.0465 | 118.1731
8 | 1.1601 | 0.00975 | -0.0456 | 118.9846
8.5 | 1.2088 | 0.01015 | -0.0436 | 119.0936
9 | 1.2638 | 0.01069 | -0.043 | 118.2226
9.5 | 1.3134 | 0.01137 | -0.0414 | 115.5145
10 | 1.3617 | 0.01203 | -0.0395 | 113.192
10.5 | 1.4062 | 0.01277 | -0.037 | 110.1175
11 | 1.4356 | 0.01365 | -0.032 | 105.1722
11.5 | 1.4598 | 0.01475 | -0.0268 | 98.9695
12 | 1.488 | 0.01606 | -0.0229 | 92.6526
12.5 | 1.5133 | 0.01776 | -0.0191 | 85.2083
13 | 1.538 | 0.01972 | -0.0157 | 77.9919
13.5 | 1.5631 | 0.02181 | -0.0127 | 71.669
14 | 1.584 | 0.02435 | -0.0098 | 65.0513
14.5 | 1.6002 | 0.0274 | -0.0071 | 58.4015
15 | 1.6165 | 0.03066 | -0.0048 | 52.7234
15.5 | 1.6313 | 0.03422 | -0.003 | 47.671
16 | 1.6414 | 0.03847 | -0.0015 | 42.667
16.5 | 1.649 | 0.04329 | -0.0006 | 38.0919
17 | 1.6533 | 0.04873 | -0.0003 | 33.9278
17.5 | 1.6536 | 0.05495 | -0.0007 | 30.0928
18 | 1.6433 | 0.06283 | -0.0022 | 26.1547
18.5 | 1.6344 | 0.07104 | -0.0045 | 23.0068
19 | 1.6142 | 0.08127 | -0.0083 | 19.8622
19.5 | 1.5917 | 0.09251 | -0.0134 | 17.2057
20 | 1.561 | 0.10559 | -0.0203 | 14.7836

## 95. Re 7M Mach 0.50 (1)
BIGFOIL.COM POLAR EXPORT
NACA63-313 a=0.5
NACA63-313 a=0.5 |  |  |  | Cl Max: | 1.235 | at alpha= | 20 | deg
JavaFoil+Calcfoil stall+Eppler ext transition |  |  |  | L/D Max: | 112.167 | at alpha= | 4 | deg
Re: | 7000000 |  |  | Cd Min: | 0.00525 | at alpha= | -0.5 | deg
Mach: | 0.5 |  |  | Cl=0 at alpha= | -1.9348 | deg
|  |  |  | @ Cl=0.1, Cd= | 0.0053586
|  |  |  | @ Cl=0.4, Cd= | 0.0054209
|  |  |  | @ Cl=0.6, Cd= | 0.0058342
alpha (deg) | Cl | Cd | Cm | Cl/Cd
-20 | -0.998 | 0.1526 | -0.015 | -6.542
-19.5 | -0.968 | 0.14818 | -0.015 | -6.534
-19 | -0.94 | 0.14372 | -0.015 | -6.537
-18.5 | -0.912 | 0.13935 | -0.015 | -6.548
-18 | -0.889 | 0.13522 | -0.016 | -6.577
-17.5 | -0.861 | 0.12988 | -0.016 | -6.628
-17 | -0.832 | 0.12622 | -0.016 | -6.592
-16.5 | -0.803 | 0.12031 | -0.015 | -6.672
-16 | -0.776 | 0.1165 | -0.015 | -6.659
-15.5 | -0.75 | 0.11845 | -0.016 | -6.333
-15 | -0.722 | 0.10932 | -0.016 | -6.603
-14.5 | -0.694 | 0.10234 | -0.016 | -6.78
-14 | -0.667 | 0.09481 | -0.016 | -7.036
-13.5 | -0.64 | 0.08814 | -0.017 | -7.262
-13 | -0.611 | 0.09649 | -0.016 | -6.333
-12.5 | -0.584 | 0.09007 | -0.016 | -6.478
-12 | -0.557 | 0.07955 | -0.017 | -7.006
-11.5 | -0.532 | 0.07206 | -0.018 | -7.38
-11 | -0.519 | 0.05527 | -0.023 | -9.394
-10.5 | -0.551 | 0.01929 | -0.031 | -28.551
-10 | -0.445 | 0.06987 | -0.016 | -6.376
-9.5 | -0.419 | 0.06124 | -0.018 | -6.844
-9 | -0.395 | 0.054 | -0.02 | -7.306
-8.5 | -0.43 | 0.01434 | -0.034 | -30.01
-8 | -0.335 | 0.053 | -0.017 | -6.328
-7.5 | -0.31 | 0.0471 | -0.02 | -6.576
-7 | -0.562 | 0.00984 | -0.037 | -57.092
-6.5 | -0.552 | 0.00906 | -0.038 | -60.895
-6 | -0.515 | 0.00848 | -0.038 | -60.722
-5.5 | -0.465 | 0.00805 | -0.039 | -57.843
-5 | -0.408 | 0.00767 | -0.039 | -53.232
-4.5 | -0.346 | 0.00744 | -0.04 | -46.538
-4 | -0.281 | 0.00723 | -0.04 | -38.945
-3.5 | -0.215 | 0.00703 | -0.041 | -30.502
-3 | -0.147 | 0.00684 | -0.042 | -21.464
-2.5 | -0.078 | 0.00667 | -0.042 | -11.718
-2 | -0.009 | 0.0057 | -0.043 | -1.613
-1.5 | 0.06 | 0.00545 | -0.043 | 11.017
-1 | 0.13 | 0.00529 | -0.044 | 24.513
-0.5 | 0.199 | 0.00525 | -0.044 | 37.902
0 | 0.269 | 0.00529 | -0.045 | 50.72
0.5 | 0.338 | 0.00534 | -0.046 | 63.293
1 | 0.407 | 0.00543 | -0.046 | 74.937
1.5 | 0.477 | 0.00555 | -0.047 | 85.879
2 | 0.544 | 0.00568 | -0.047 | 95.859
2.5 | 0.613 | 0.00587 | -0.048 | 104.447
3 | 0.681 | 0.00609 | -0.049 | 111.815
3.5 | 0.749 | 0.0067 | -0.049 | 111.826
4 | 0.815 | 0.00727 | -0.05 | 112.167
4.5 | 0.88 | 0.00819 | -0.05 | 107.506
5 | 0.936 | 0.00943 | -0.051 | 99.28
5.5 | 0.988 | 0.01098 | -0.051 | 89.958
6 | 1.038 | 0.01149 | -0.051 | 90.364
6.5 | 1.082 | 0.01229 | -0.052 | 88.015
7 | 1.115 | 0.0132 | -0.052 | 84.48
7.5 | 1.133 | 0.01437 | -0.052 | 78.874
8 | 1.113 | 0.01579 | -0.053 | 70.492
8.5 | 0.971 | 0.01802 | -0.053 | 53.875
9 | 0.713 | 0.01949 | -0.053 | 36.601
9.5 | 0.626 | 0.06469 | -0.028 | 9.682
10 | 0.773 | 0.02186 | -0.054 | 35.35
10.5 | 0.795 | 0.02562 | -0.054 | 31.043
11 | 0.707 | 0.0775 | -0.03 | 9.126
11.5 | 0.858 | 0.02683 | -0.055 | 31.993
12 | 0.88 | 0.03126 | -0.054 | 28.143
12.5 | 0.795 | 0.08508 | -0.036 | 9.341
13 | 0.817 | 0.0965 | -0.033 | 8.463
13.5 | 0.843 | 0.09328 | -0.034 | 9.034
14 | 0.871 | 0.09979 | -0.035 | 8.727
14.5 | 0.909 | 0.10055 | -0.04 | 9.038
15 | 0.92 | 0.10975 | -0.034 | 8.387
15.5 | 0.952 | 0.11274 | -0.037 | 8.442
16 | 0.996 | 0.10799 | -0.043 | 9.224
16.5 | 1.012 | 0.12339 | -0.041 | 8.205
17 | 1.029 | 0.12669 | -0.038 | 8.124
17.5 | 1.065 | 0.12898 | -0.041 | 8.256
18 | 1.111 | 0.12221 | -0.047 | 9.088
18.5 | 1.109 | 0.14029 | -0.04 | 7.902
19 | 1.138 | 0.14475 | -0.041 | 7.859
19.5 | 1.182 | 0.13837 | -0.046 | 8.541
20 | 1.235 | 0.12511 | -0.051 | 9.875

## 96. Re 7M Mach 0.50 (2)
BIGFOIL.COM POLAR EXPORT
NACA63-313 a=0.5
NACA63-313 a=0.5 |  |  |  | Cl Max: | 1.3448 | at alpha= | 9.5 | deg
XFOIL ncrit=9 |  |  |  | L/D Max: | 144.636 | at alpha= | 3 | deg
Re: | 7000000 |  |  | Cd Min: | 0.26164 | at alpha= | -20 | deg
Mach: | 0.5 |  |  | Cl=0 at alpha= | -1.9942 | deg
|  |  |  | @ Cl=0.1, Cd= | 0.0050088
|  |  |  | @ Cl=0.4, Cd= | 0.0042053
|  |  |  | @ Cl=0.6, Cd= | 0.0044854
alpha (deg) | Cl | Cd | Cm | Cl/Cd
-20 | -0.786 | 0.26164 | 0.0702 | -3.0041
-19.5 | -0.7653 | 0.25218 | 0.0646 | -3.0347
-19 | -0.7453 | 0.24245 | 0.0588 | -3.074
-17.5 | -0.686 | 0.21537 | 0.0427 | -3.1852
-17 | -0.6661 | 0.20767 | 0.0382 | -3.2075
-16.5 | -0.6476 | 0.19843 | 0.0328 | -3.2636
-16 | -0.6301 | 0.18892 | 0.0272 | -3.3353
-15.5 | -0.6089 | 0.18093 | 0.0222 | -3.3654
-15 | -0.5908 | 0.17207 | 0.0169 | -3.4335
-14.5 | -0.5766 | 0.1621 | 0.0112 | -3.5571
-14 | -0.5678 | 0.15118 | 0.0048 | -3.7558
-13.5 | -0.5479 | 0.14363 | 0.0002 | -3.8147
-13 | -0.5399 | 0.13313 | -0.006 | -4.0554
-12.5 | -0.5342 | 0.1227 | -0.0122 | -4.3537
-12 | -0.5388 | 0.11066 | -0.0196 | -4.869
-11.5 | -0.56 | 0.09661 | -0.0289 | -5.7965
-11 | -0.5834 | 0.08322 | -0.0382 | -7.0103
-10.5 | -0.598 | 0.07177 | -0.0462 | -8.3322
-10 | -0.6159 | 0.05831 | -0.0556 | -10.5625
-9.5 | -0.6448 | 0.04529 | -0.0665 | -14.2371
-9 | -0.6753 | 0.03573 | -0.0733 | -18.9001
-8.5 | -0.7093 | 0.02934 | -0.0725 | -24.1752
-8 | -0.7397 | 0.02324 | -0.0662 | -31.8287
-7.5 | -0.7439 | 0.01575 | -0.061 | -47.2317
-7 | -0.7084 | 0.0109 | -0.0563 | -64.9908
-6.5 | -0.6438 | 0.00914 | -0.0532 | -70.4376
-6 | -0.5735 | 0.00812 | -0.051 | -70.6281
-5.5 | -0.5007 | 0.00756 | -0.0496 | -66.2302
-5 | -0.4277 | 0.00716 | -0.0487 | -59.7346
-4.5 | -0.3555 | 0.00682 | -0.048 | -52.1261
-4 | -0.2835 | 0.00655 | -0.0477 | -43.2824
-3.5 | -0.2121 | 0.00631 | -0.0476 | -33.6133
-3 | -0.1411 | 0.00609 | -0.0477 | -23.1691
-2.5 | -0.0705 | 0.0059 | -0.048 | -11.9492
-2 | -0.0008 | 0.00556 | -0.0483 | -0.14388
-1.5 | 0.0685 | 0.00521 | -0.0488 | 13.1478
-1 | 0.1374 | 0.00477 | -0.0495 | 28.805
-0.5 | 0.2061 | 0.00437 | -0.0502 | 47.1625
0 | 0.276 | 0.0042 | -0.0509 | 65.7143
0.5 | 0.3462 | 0.00419 | -0.0516 | 82.6253
1 | 0.4165 | 0.00421 | -0.0523 | 98.9311
1.5 | 0.4868 | 0.00427 | -0.053 | 114.0047
2 | 0.5568 | 0.00438 | -0.0535 | 127.1233
2.5 | 0.6265 | 0.00455 | -0.054 | 137.6923
3 | 0.6957 | 0.00481 | -0.0543 | 144.6362
3.5 | 0.7581 | 0.00575 | -0.0537 | 131.8435
4 | 0.8213 | 0.00654 | -0.053 | 125.581
4.5 | 0.8826 | 0.0074 | -0.0518 | 119.2703
5 | 0.9432 | 0.00822 | -0.0502 | 114.7445
5.5 | 1.0047 | 0.0089 | -0.0483 | 112.8876
6 | 1.0674 | 0.00947 | -0.0463 | 112.7138
6.5 | 1.1286 | 0.01005 | -0.0437 | 112.2985
7 | 1.1856 | 0.01073 | -0.0402 | 110.4939
7.5 | 1.2335 | 0.0115 | -0.0351 | 107.2609
8.5 | 1.2952 | 0.01406 | -0.0213 | 92.1195
9 | 1.3263 | 0.01624 | -0.0157 | 81.6687
9.5 | 1.3448 | 0.01942 | -0.0098 | 69.2482
10 | 1.3416 | 0.0242 | -0.0037 | 55.438
10.5 | 1.3234 | 0.03034 | 0.0013 | 43.619
11 | 1.2979 | 0.03773 | 0.0046 | 34.3997
11.5 | 1.2648 | 0.04679 | 0.0055 | 27.0314
12 | 1.2304 | 0.05729 | 0.0036 | 21.4767
12.5 | 1.1964 | 0.06917 | -0.001 | 17.2965
13 | 1.166 | 0.08201 | -0.0076 | 14.2178
13.5 | 1.1354 | 0.09628 | -0.0162 | 11.7927
14 | 1.1105 | 0.1109 | -0.0257 | 10.0135
14.5 | 1.0903 | 0.12567 | -0.0354 | 8.6759

## 97. Re 8M Mach 0.00 (1)
BIGFOIL.COM POLAR EXPORT
NACA63-313 a=0.5
NACA63-313 a=0.5 |  |  |  | Cl Max: | 1.293 | at alpha= | 12 | deg
JavaFoil+Calcfoil stall+Eppler ext transition |  |  |  | L/D Max: | 112.339 | at alpha= | 4.5 | deg
Re: | 8000000 |  |  | Cd Min: | 0.00504 | at alpha= | -0.5 | deg
Mach: | 0 |  |  | Cl=0 at alpha= | -1.9333 | deg
|  |  |  | @ Cl=0.1, Cd= | 0.005142
|  |  |  | @ Cl=0.4, Cd= | 0.0052227
|  |  |  | @ Cl=0.6, Cd= | 0.0056825
alpha (deg) | Cl | Cd | Cm | Cl/Cd
-17.5 | -0.661 | 0.12637 | -0.013 | -5.229
-17 | -0.682 | 0.11934 | -0.013 | -5.719
-16.5 | -0.703 | 0.11316 | -0.014 | -6.21
-16 | -0.726 | 0.10225 | -0.015 | -7.096
-15.5 | -0.745 | 0.09475 | -0.016 | -7.861
-15 | -0.76 | 0.08963 | -0.016 | -8.477
-14.5 | -0.785 | 0.0748 | -0.018 | -10.491
-14 | -0.83 | 0.04867 | -0.021 | -17.047
-13.5 | -0.873 | 0.02935 | -0.023 | -29.756
-13 | -0.9 | 0.0206 | -0.025 | -43.695
-12.5 | -0.912 | 0.01575 | -0.026 | -57.903
-12 | -0.904 | 0.01418 | -0.027 | -63.736
-11.5 | -0.899 | 0.01209 | -0.028 | -74.318
-11 | -0.884 | 0.01042 | -0.028 | -84.777
-10.5 | -0.863 | 0.01027 | -0.029 | -84.025
-10 | -0.832 | 0.00974 | -0.029 | -85.413
-9.5 | -0.797 | 0.00932 | -0.03 | -85.475
-9 | -0.759 | 0.00902 | -0.03 | -84.147
-8.5 | -0.718 | 0.00865 | -0.031 | -82.964
-8 | -0.674 | 0.00828 | -0.031 | -81.371
-7.5 | -0.627 | 0.00793 | -0.032 | -78.979
-7 | -0.577 | 0.00774 | -0.032 | -74.565
-6.5 | -0.526 | 0.00751 | -0.033 | -70.041
-6 | -0.473 | 0.00729 | -0.033 | -64.797
-5.5 | -0.418 | 0.00708 | -0.034 | -58.959
-5 | -0.361 | 0.0069 | -0.034 | -52.402
-4.5 | -0.304 | 0.00677 | -0.035 | -44.925
-4 | -0.246 | 0.00664 | -0.035 | -37.037
-3.5 | -0.187 | 0.0065 | -0.036 | -28.733
-3 | -0.128 | 0.00641 | -0.036 | -19.894
-2.5 | -0.068 | 0.00585 | -0.037 | -11.597
-2 | -0.008 | 0.00542 | -0.037 | -1.472
-1.5 | 0.052 | 0.00527 | -0.038 | 9.877
-1 | 0.112 | 0.00511 | -0.038 | 21.971
-0.5 | 0.172 | 0.00504 | -0.039 | 34.189
0 | 0.233 | 0.00507 | -0.039 | 45.86
0.5 | 0.293 | 0.00509 | -0.04 | 57.46
1 | 0.353 | 0.00516 | -0.04 | 68.343
1.5 | 0.413 | 0.00524 | -0.041 | 78.703
2 | 0.472 | 0.00533 | -0.041 | 88.498
2.5 | 0.531 | 0.00544 | -0.042 | 97.627
3 | 0.591 | 0.00562 | -0.042 | 105.111
3.5 | 0.65 | 0.00603 | -0.043 | 107.735
4 | 0.708 | 0.00635 | -0.043 | 111.477
4.5 | 0.766 | 0.00682 | -0.044 | 112.339
5 | 0.823 | 0.00757 | -0.044 | 108.696
5.5 | 0.879 | 0.00824 | -0.045 | 106.612
6 | 0.933 | 0.00919 | -0.045 | 101.523
6.5 | 0.985 | 0.00921 | -0.046 | 106.948
7 | 1.034 | 0.00921 | -0.046 | 112.282
7.5 | 1.08 | 0.0101 | -0.046 | 106.952
8 | 1.122 | 0.01057 | -0.047 | 106.144
8.5 | 1.159 | 0.01113 | -0.047 | 104.11
9 | 1.193 | 0.01169 | -0.047 | 102.035
9.5 | 1.222 | 0.01236 | -0.048 | 98.867
10 | 1.246 | 0.01299 | -0.048 | 95.91
10.5 | 1.266 | 0.01376 | -0.048 | 92.003
11 | 1.28 | 0.01462 | -0.049 | 87.555
11.5 | 1.29 | 0.01549 | -0.049 | 83.245
12 | 1.293 | 0.0167 | -0.049 | 77.439
12.5 | 1.29 | 0.01797 | -0.05 | 71.788
13 | 1.277 | 0.01932 | -0.05 | 66.096
13.5 | 1.258 | 0.02087 | -0.05 | 60.277
14 | 1.235 | 0.02255 | -0.05 | 54.743
14.5 | 1.205 | 0.02498 | -0.05 | 48.235
15 | 1.173 | 0.02737 | -0.051 | 42.852
15.5 | 1.134 | 0.03104 | -0.051 | 36.544
16 | 1.092 | 0.03561 | -0.05 | 30.678
16.5 | 1.052 | 0.03956 | -0.05 | 26.583
17 | 0.999 | 0.0494 | -0.049 | 20.221

## 98. Re 8M Mach 0.00 (2)
BIGFOIL.COM POLAR EXPORT
NACA63-313 a=0.5
NACA63-313 a=0.5 |  |  |  | Cl Max: | 1.7601 | at alpha= | 20 | deg
XFOIL ncrit=9 |  |  |  | L/D Max: | 124.77 | at alpha= | 9 | deg
Re: | 8000000 |  |  | Cd Min: | 0.05663 | at alpha= | 20 | deg
Mach: | 0 |  |  | Cl=0 at alpha= | -1.9733 | deg
|  |  |  | @ Cl=0.1, Cd= | 0.0046271
|  |  |  | @ Cl=0.4, Cd= | 0.0040734
|  |  |  | @ Cl=0.6, Cd= | 0.0049384
alpha (deg) | Cl | Cd | Cm | Cl/Cd
-20 | -1.6404 | 0.03424 | -0.0589 | -47.9089
-19.5 | -1.638 | 0.02992 | -0.0593 | -54.746
-19 | -1.6317 | 0.02643 | -0.0585 | -61.7367
-18.5 | -1.6194 | 0.02383 | -0.057 | -67.9564
-18 | -1.6076 | 0.02165 | -0.0543 | -74.254
-17.5 | -1.5932 | 0.02009 | -0.0506 | -79.3031
-16.5 | -1.5486 | 0.01804 | -0.0425 | -85.8426
-16 | -1.5109 | 0.01716 | -0.0406 | -88.0478
-15.5 | -1.4721 | 0.01608 | -0.0389 | -91.5485
-15 | -1.4298 | 0.01509 | -0.0376 | -94.7515
-14.5 | -1.3844 | 0.01425 | -0.0367 | -97.1509
-14 | -1.3372 | 0.01348 | -0.0359 | -99.1988
-13.5 | -1.288 | 0.01281 | -0.0354 | -100.5464
-13 | -1.2376 | 0.0122 | -0.035 | -101.4426
-12.5 | -1.186 | 0.01166 | -0.0347 | -101.7153
-12 | -1.1336 | 0.01115 | -0.0345 | -101.6682
-11.5 | -1.0803 | 0.0107 | -0.0344 | -100.9626
-11 | -1.0264 | 0.01028 | -0.0344 | -99.8444
-10.5 | -0.9725 | 0.0098 | -0.0344 | -99.2347
-10 | -0.9185 | 0.00927 | -0.0344 | -99.0831
-9.5 | -0.8635 | 0.00885 | -0.0345 | -97.5706
-9 | -0.808 | 0.00848 | -0.0346 | -95.283
-8.5 | -0.7519 | 0.00814 | -0.0349 | -92.371
-8 | -0.6955 | 0.00785 | -0.0351 | -88.5987
-7.5 | -0.6387 | 0.00759 | -0.0355 | -84.1502
-7 | -0.582 | 0.00725 | -0.0358 | -80.2759
-6.5 | -0.5249 | 0.007 | -0.0361 | -74.9857
-6 | -0.4673 | 0.00678 | -0.0365 | -68.9233
-5.5 | -0.4098 | 0.00655 | -0.037 | -62.5649
-5 | -0.352 | 0.00635 | -0.0374 | -55.4331
-4.5 | -0.294 | 0.00616 | -0.0379 | -47.7273
-4 | -0.2358 | 0.006 | -0.0384 | -39.3
-3.5 | -0.1777 | 0.00583 | -0.0389 | -30.4803
-3 | -0.1194 | 0.00566 | -0.0394 | -21.0954
-2 | -0.0031 | 0.00516 | -0.0406 | -0.60078
-1.5 | 0.0549 | 0.00486 | -0.0412 | 11.2963
-1 | 0.113 | 0.00456 | -0.0418 | 24.7807
-0.5 | 0.171 | 0.00422 | -0.0425 | 40.5213
0 | 0.2292 | 0.00402 | -0.0431 | 57.0149
0.5 | 0.2879 | 0.00401 | -0.0438 | 71.7955
1 | 0.3465 | 0.004 | -0.0444 | 86.625
1.5 | 0.4048 | 0.00408 | -0.045 | 99.2157
2 | 0.4629 | 0.00421 | -0.0456 | 109.9525
2.5 | 0.5209 | 0.00429 | -0.0462 | 121.4219
3 | 0.5773 | 0.00465 | -0.0467 | 124.1505
3.5 | 0.6316 | 0.00534 | -0.047 | 118.2772
4 | 0.6869 | 0.0058 | -0.0473 | 118.431
5 | 0.7958 | 0.00682 | -0.0476 | 116.6862
5.5 | 0.85 | 0.00728 | -0.0477 | 116.7582
6 | 0.904 | 0.00771 | -0.0477 | 117.2503
6.5 | 0.9583 | 0.00807 | -0.0478 | 118.7485
7 | 1.0122 | 0.00841 | -0.0478 | 120.3567
8 | 1.1182 | 0.00909 | -0.0475 | 123.0143
8.5 | 1.1691 | 0.00944 | -0.047 | 123.8453
9 | 1.219 | 0.00977 | -0.0463 | 124.7697
9.5 | 1.2696 | 0.01025 | -0.046 | 123.8634
10 | 1.3183 | 0.01082 | -0.0453 | 121.8392
10.5 | 1.3666 | 0.01134 | -0.0446 | 120.5115
11 | 1.413 | 0.01192 | -0.0436 | 118.5403
11.5 | 1.4558 | 0.01261 | -0.042 | 115.4481
12 | 1.4958 | 0.01333 | -0.0401 | 112.2131
12.5 | 1.5276 | 0.01402 | -0.0367 | 108.9586
13 | 1.5489 | 0.01494 | -0.0318 | 103.6747
13.5 | 1.572 | 0.01615 | -0.0281 | 97.3375
14 | 1.5946 | 0.01762 | -0.0248 | 90.4994
14.5 | 1.6193 | 0.01915 | -0.0221 | 84.5587
15 | 1.6429 | 0.02088 | -0.0197 | 78.683
15.5 | 1.6641 | 0.0229 | -0.0175 | 72.6681
16 | 1.6809 | 0.02536 | -0.0153 | 66.2815
16.5 | 1.6956 | 0.02813 | -0.0133 | 60.2773
17 | 1.7103 | 0.03105 | -0.0117 | 55.0821
17.5 | 1.7261 | 0.03405 | -0.0105 | 50.6931
18 | 1.737 | 0.03767 | -0.0096 | 46.111
18.5 | 1.7477 | 0.04155 | -0.009 | 42.0626
19 | 1.7526 | 0.04623 | -0.0089 | 37.9104
19.5 | 1.7549 | 0.05148 | -0.0092 | 34.089
20 | 1.7601 | 0.05663 | -0.0099 | 31.0807

## 99. Re 8M Mach 0.10 (1)
BIGFOIL.COM POLAR EXPORT
NACA63-313 a=0.5
NACA63-313 a=0.5 |  |  |  | Cl Max: | 1.283 | at alpha= | 11.5 | deg
JavaFoil+Calcfoil stall+Eppler ext transition |  |  |  | L/D Max: | 115.887 | at alpha= | 7 | deg
Re: | 8000000 |  |  | Cd Min: | 0.00509 | at alpha= | -0.5 | deg
Mach: | 0.1 |  |  | Cl=0 at alpha= | -1.9333 | deg
|  |  |  | @ Cl=0.1, Cd= | 0.0051462
|  |  |  | @ Cl=0.4, Cd= | 0.0052277
|  |  |  | @ Cl=0.6, Cd= | 0.0056986
alpha (deg) | Cl | Cd | Cm | Cl/Cd
-17.5 | -0.615 | 0.13128 | -0.012 | -4.682
-17 | -0.64 | 0.12302 | -0.013 | -5.204
-16.5 | -0.664 | 0.11572 | -0.013 | -5.74
-16 | -0.689 | 0.10588 | -0.014 | -6.511
-15.5 | -0.712 | 0.09893 | -0.015 | -7.193
-15 | -0.73 | 0.09388 | -0.015 | -7.774
-14.5 | -0.754 | 0.08176 | -0.017 | -9.219
-14 | -0.78 | 0.06752 | -0.019 | -11.554
-13.5 | -0.836 | 0.03804 | -0.023 | -21.979
-13 | -0.851 | 0.03222 | -0.023 | -26.418
-12.5 | -0.894 | 0.01721 | -0.026 | -51.942
-12 | -0.889 | 0.01527 | -0.027 | -58.224
-11.5 | -0.889 | 0.01252 | -0.028 | -70.964
-11 | -0.876 | 0.01145 | -0.028 | -76.484
-10.5 | -0.86 | 0.01039 | -0.029 | -82.716
-10 | -0.83 | 0.00984 | -0.029 | -84.342
-9.5 | -0.796 | 0.00943 | -0.03 | -84.424
-9 | -0.759 | 0.00906 | -0.03 | -83.817
-8.5 | -0.719 | 0.00869 | -0.031 | -82.67
-8 | -0.675 | 0.00836 | -0.031 | -80.725
-7.5 | -0.628 | 0.00803 | -0.032 | -78.249
-7 | -0.579 | 0.0078 | -0.032 | -74.241
-6.5 | -0.528 | 0.00752 | -0.033 | -70.167
-6 | -0.475 | 0.00731 | -0.033 | -64.945
-5.5 | -0.42 | 0.00711 | -0.034 | -59.037
-5 | -0.363 | 0.00693 | -0.034 | -52.371
-4.5 | -0.306 | 0.00678 | -0.035 | -45.091
-4 | -0.247 | 0.00664 | -0.035 | -37.191
-3.5 | -0.188 | 0.00651 | -0.036 | -28.832
-3 | -0.128 | 0.00642 | -0.036 | -19.975
-2.5 | -0.068 | 0.00586 | -0.037 | -11.641
-2 | -0.008 | 0.00543 | -0.037 | -1.478
-1.5 | 0.052 | 0.00528 | -0.038 | 9.909
-1 | 0.113 | 0.00511 | -0.038 | 22.084
-0.5 | 0.173 | 0.00509 | -0.039 | 34.005
0 | 0.234 | 0.0051 | -0.039 | 45.801
0.5 | 0.294 | 0.00511 | -0.04 | 57.586
1 | 0.354 | 0.00519 | -0.04 | 68.277
1.5 | 0.415 | 0.00524 | -0.041 | 79.128
2 | 0.474 | 0.00533 | -0.041 | 88.981
2.5 | 0.534 | 0.00548 | -0.042 | 97.405
3 | 0.594 | 0.00566 | -0.042 | 104.83
3.5 | 0.653 | 0.00604 | -0.043 | 108.189
4 | 0.712 | 0.00639 | -0.043 | 111.401
4.5 | 0.77 | 0.00688 | -0.044 | 111.874
5 | 0.827 | 0.00757 | -0.044 | 109.238
5.5 | 0.883 | 0.00889 | -0.045 | 99.351
6 | 0.938 | 0.00928 | -0.045 | 101.036
6.5 | 0.989 | 0.0093 | -0.046 | 106.398
7 | 1.038 | 0.00896 | -0.046 | 115.887
7.5 | 1.084 | 0.01018 | -0.047 | 106.494
8 | 1.125 | 0.0107 | -0.047 | 105.114
8.5 | 1.162 | 0.01124 | -0.047 | 103.335
9 | 1.194 | 0.01187 | -0.048 | 100.635
9.5 | 1.223 | 0.0125 | -0.048 | 97.769
10 | 1.246 | 0.01317 | -0.048 | 94.583
10.5 | 1.264 | 0.01396 | -0.049 | 90.509
11 | 1.276 | 0.01485 | -0.049 | 85.9
11.5 | 1.283 | 0.01587 | -0.049 | 80.815
12 | 1.283 | 0.01718 | -0.05 | 74.696
12.5 | 1.276 | 0.01857 | -0.05 | 68.725
13 | 1.26 | 0.01984 | -0.05 | 63.477
13.5 | 1.236 | 0.02147 | -0.05 | 57.564
14 | 1.206 | 0.02369 | -0.05 | 50.932
14.5 | 1.173 | 0.02599 | -0.051 | 45.134
15 | 1.134 | 0.02892 | -0.051 | 39.216
15.5 | 1.088 | 0.03371 | -0.05 | 32.281
16 | 1.04 | 0.03894 | -0.05 | 26.716
16.5 | 0.986 | 0.04757 | -0.049 | 20.732

## 100. Re 8M Mach 0.10 (2)
BIGFOIL.COM POLAR EXPORT
NACA63-313 a=0.5
NACA63-313 a=0.5 |  |  |  | Cl Max: | 1.7394 | at alpha= | 19.5 | deg
XFOIL ncrit=9 |  |  |  | L/D Max: | 124.657 | at alpha= | 3 | deg
Re: | 8000000 |  |  | Cd Min: | 0.06235 | at alpha= | 20 | deg
Mach: | 0.1 |  |  | Cl=0 at alpha= | -1.9735 | deg
|  |  |  | @ Cl=0.1, Cd= | 0.0046331
|  |  |  | @ Cl=0.4, Cd= | 0.0040699
|  |  |  | @ Cl=0.6, Cd= | 0.0049009
alpha (deg) | Cl | Cd | Cm | Cl/Cd
-20 | -1.604 | 0.04103 | -0.0599 | -39.0933
-19.5 | -1.6115 | 0.03495 | -0.0618 | -46.1087
-19 | -1.6119 | 0.0302 | -0.0623 | -53.3742
-18.5 | -1.6046 | 0.02665 | -0.0616 | -60.2101
-18 | -1.5957 | 0.02375 | -0.0598 | -67.1874
-17.5 | -1.5818 | 0.02164 | -0.057 | -73.0961
-16.5 | -1.5546 | 0.01895 | -0.0471 | -82.0369
-16 | -1.5201 | 0.01795 | -0.0445 | -84.6852
-15.5 | -1.4798 | 0.01702 | -0.0427 | -86.9448
-15 | -1.4401 | 0.01581 | -0.0408 | -91.0879
-14.5 | -1.3956 | 0.01483 | -0.0394 | -94.1065
-14 | -1.3487 | 0.01395 | -0.0383 | -96.681
-13.5 | -1.2994 | 0.0132 | -0.0375 | -98.4394
-13 | -1.2487 | 0.01253 | -0.0369 | -99.6568
-12.5 | -1.1967 | 0.01193 | -0.0364 | -100.3101
-12 | -1.1437 | 0.01138 | -0.036 | -100.5009
-11.5 | -1.0899 | 0.01088 | -0.0358 | -100.1746
-11 | -1.0354 | 0.01043 | -0.0356 | -99.2713
-10.5 | -0.9803 | 0.01002 | -0.0355 | -97.8343
-10 | -0.926 | 0.00941 | -0.0353 | -98.406
-9.5 | -0.8705 | 0.00895 | -0.0353 | -97.2626
-9 | -0.8145 | 0.00856 | -0.0354 | -95.1519
-8.5 | -0.7578 | 0.00821 | -0.0355 | -92.3021
-8 | -0.7008 | 0.0079 | -0.0357 | -88.7089
-7.5 | -0.6435 | 0.00763 | -0.036 | -84.3381
-7 | -0.5862 | 0.0073 | -0.0362 | -80.3014
-6.5 | -0.5286 | 0.00702 | -0.0365 | -75.2991
-6 | -0.4706 | 0.0068 | -0.0369 | -69.2059
-5.5 | -0.4126 | 0.00657 | -0.0373 | -62.8006
-5 | -0.3543 | 0.00637 | -0.0377 | -55.6201
-4.5 | -0.2959 | 0.00618 | -0.0382 | -47.8803
-4 | -0.2373 | 0.00601 | -0.0387 | -39.4842
-3.5 | -0.1787 | 0.00583 | -0.0392 | -30.6518
-3 | -0.1201 | 0.00567 | -0.0397 | -21.1817
-2.5 | -0.0616 | 0.00543 | -0.0402 | -11.3444
-2 | -0.0031 | 0.00517 | -0.0408 | -0.59961
-1.5 | 0.0553 | 0.00487 | -0.0414 | 11.3552
-1 | 0.1138 | 0.00456 | -0.042 | 24.9561
-0.5 | 0.1721 | 0.00422 | -0.0427 | 40.782
0 | 0.2307 | 0.00403 | -0.0434 | 57.2457
0.5 | 0.2897 | 0.00401 | -0.044 | 72.2444
1 | 0.3487 | 0.004 | -0.0447 | 87.175
1.5 | 0.4074 | 0.00408 | -0.0453 | 99.8529
2 | 0.4658 | 0.00421 | -0.0459 | 110.6413
2.5 | 0.5242 | 0.00429 | -0.0465 | 122.1911
3 | 0.5809 | 0.00466 | -0.0469 | 124.6567
3.5 | 0.6356 | 0.00535 | -0.0472 | 118.8037
4.5 | 0.7461 | 0.00635 | -0.0476 | 117.4961
5 | 0.8007 | 0.00686 | -0.0477 | 116.7201
5.5 | 0.8551 | 0.00734 | -0.0478 | 116.4986
6 | 0.9096 | 0.00776 | -0.0478 | 117.2165
6.5 | 0.9643 | 0.00811 | -0.0478 | 118.9026
7 | 1.0186 | 0.00846 | -0.0478 | 120.4019
7.5 | 1.0726 | 0.00879 | -0.0477 | 122.025
8.5 | 1.1763 | 0.00953 | -0.0468 | 123.4313
9 | 1.2267 | 0.00986 | -0.046 | 124.4118
9.5 | 1.2774 | 0.01037 | -0.0455 | 123.1823
10 | 1.3262 | 0.01095 | -0.0446 | 121.1142
10.5 | 1.3747 | 0.01148 | -0.0438 | 119.7474
11 | 1.4205 | 0.0121 | -0.0425 | 117.3967
11.5 | 1.4623 | 0.01285 | -0.0406 | 113.7977
12 | 1.5018 | 0.01356 | -0.0384 | 110.7522
12.5 | 1.5253 | 0.01433 | -0.0334 | 106.441
13 | 1.5481 | 0.01543 | -0.029 | 100.3305
13.5 | 1.5714 | 0.01681 | -0.0254 | 93.4801
14 | 1.5956 | 0.01834 | -0.0224 | 87.0011
14.5 | 1.6202 | 0.02001 | -0.0198 | 80.9695
15 | 1.6424 | 0.02197 | -0.0173 | 74.7565
15.5 | 1.6613 | 0.02429 | -0.0149 | 68.3944
16 | 1.6763 | 0.02705 | -0.0127 | 61.9704
16.5 | 1.6934 | 0.02981 | -0.011 | 56.8064
17 | 1.7077 | 0.03293 | -0.0095 | 51.8585
17.5 | 1.7217 | 0.03631 | -0.0084 | 47.4167
18 | 1.7286 | 0.04057 | -0.0076 | 42.6078
18.5 | 1.7369 | 0.04494 | -0.0072 | 38.6493
19 | 1.7379 | 0.05035 | -0.0074 | 34.5164
19.5 | 1.7394 | 0.05602 | -0.0081 | 31.0496
20 | 1.7382 | 0.06235 | -0.0093 | 27.8781

## 101. Re 8M Mach 0.25 (1)
BIGFOIL.COM POLAR EXPORT
NACA63-313 a=0.5
NACA63-313 a=0.5 |  |  |  | Cl Max: | 1.238 | at alpha= | 10.5 | deg
JavaFoil+Calcfoil stall+Eppler ext transition |  |  |  | L/D Max: | 112.447 | at alpha= | 4.5 | deg
Re: | 8000000 |  |  | Cd Min: | 0.0051 | at alpha= | -0.5 | deg
Mach: | 0.25 |  |  | Cl=0 at alpha= | -1.9355 | deg
|  |  |  | @ Cl=0.1, Cd= | 0.0051839
|  |  |  | @ Cl=0.4, Cd= | 0.0052664
|  |  |  | @ Cl=0.6, Cd= | 0.0056956
alpha (deg) | Cl | Cd | Cm | Cl/Cd
-15.5 | -0.433 | 0.12835 | -0.012 | -3.372
-15 | -0.489 | 0.11027 | -0.013 | -4.435
-14.5 | -0.54 | 0.10399 | -0.013 | -5.19
-14 | -0.585 | 0.09573 | -0.014 | -6.113
-13.5 | -0.626 | 0.08803 | -0.015 | -7.112
-13 | -0.66 | 0.08169 | -0.016 | -8.08
-12.5 | -0.684 | 0.07322 | -0.017 | -9.343
-12 | -0.705 | 0.05959 | -0.02 | -11.836
-11.5 | -0.752 | 0.0333 | -0.025 | -22.596
-11 | -0.805 | 0.01519 | -0.028 | -52.998
-10.5 | -0.815 | 0.0118 | -0.029 | -69.089
-10 | -0.81 | 0.01087 | -0.03 | -74.549
-9.5 | -0.786 | 0.01006 | -0.031 | -78.12
-9 | -0.756 | 0.00948 | -0.031 | -79.706
-8.5 | -0.72 | 0.00906 | -0.032 | -79.528
-8 | -0.681 | 0.00864 | -0.032 | -78.744
-7.5 | -0.637 | 0.00828 | -0.033 | -76.858
-7 | -0.589 | 0.00797 | -0.033 | -73.929
-6.5 | -0.538 | 0.00763 | -0.034 | -70.494
-6 | -0.485 | 0.00746 | -0.034 | -64.979
-5.5 | -0.429 | 0.00726 | -0.035 | -59.164
-5 | -0.372 | 0.00703 | -0.035 | -52.93
-4.5 | -0.313 | 0.00687 | -0.036 | -45.635
-4 | -0.254 | 0.00671 | -0.036 | -37.773
-3.5 | -0.193 | 0.00659 | -0.037 | -29.239
-3 | -0.132 | 0.00644 | -0.037 | -20.451
-2.5 | -0.07 | 0.00598 | -0.038 | -11.722
-2 | -0.008 | 0.0055 | -0.038 | -1.498
-1.5 | 0.054 | 0.00531 | -0.039 | 10.13
-1 | 0.116 | 0.00514 | -0.039 | 22.569
-0.5 | 0.178 | 0.0051 | -0.04 | 34.941
0 | 0.24 | 0.0051 | -0.04 | 47.107
0.5 | 0.302 | 0.00514 | -0.041 | 58.821
1 | 0.364 | 0.00522 | -0.041 | 69.752
1.5 | 0.426 | 0.0053 | -0.042 | 80.474
2 | 0.487 | 0.00536 | -0.042 | 90.779
2.5 | 0.549 | 0.00552 | -0.043 | 99.352
3 | 0.61 | 0.00573 | -0.043 | 106.51
3.5 | 0.671 | 0.00616 | -0.044 | 108.875
4 | 0.731 | 0.00653 | -0.044 | 111.906
4.5 | 0.791 | 0.00703 | -0.045 | 112.447
5 | 0.849 | 0.00795 | -0.046 | 106.817
5.5 | 0.906 | 0.00919 | -0.046 | 98.563
6 | 0.96 | 0.00939 | -0.047 | 102.234
6.5 | 1.01 | 0.00979 | -0.047 | 103.16
7 | 1.058 | 0.01021 | -0.047 | 103.573
7.5 | 1.102 | 0.01073 | -0.048 | 102.694
8 | 1.141 | 0.01132 | -0.048 | 100.812
8.5 | 1.173 | 0.01198 | -0.048 | 97.988
9 | 1.2 | 0.01272 | -0.049 | 94.404
9.5 | 1.22 | 0.01351 | -0.049 | 90.309
10 | 1.233 | 0.01437 | -0.049 | 85.827
10.5 | 1.238 | 0.01539 | -0.05 | 80.423
11 | 1.234 | 0.01656 | -0.05 | 74.494
11.5 | 1.22 | 0.01798 | -0.05 | 67.861
12 | 1.197 | 0.01971 | -0.051 | 60.751
12.5 | 1.161 | 0.02168 | -0.051 | 53.573
13 | 1.109 | 0.02405 | -0.051 | 46.102
13.5 | 1.04 | 0.02838 | -0.05 | 36.648
14 | 0.964 | 0.0333 | -0.05 | 28.964
14.5 | 0.838 | 0.06098 | -0.045 | 13.745
15 | 0.714 | 0.103 | -0.034 | 6.936
15.5 | 0.634 | 0.11678 | -0.03 | 5.429

## 102. Re 8M Mach 0.25 (2)
BIGFOIL.COM POLAR EXPORT
NACA63-313 a=0.5
NACA63-313 a=0.5 |  |  |  | Cl Max: | 1.6703 | at alpha= | 17 | deg
XFOIL ncrit=9 |  |  |  | L/D Max: | 127.957 | at alpha= | 3 | deg
Re: | 8000000 |  |  | Cd Min: | 0.21454 | at alpha= | -20 | deg
Mach: | 0.25 |  |  | Cl=0 at alpha= | -1.9769 | deg
|  |  |  | @ Cl=0.1, Cd= | 0.0046955
|  |  |  | @ Cl=0.4, Cd= | 0.0040778
|  |  |  | @ Cl=0.6, Cd= | 0.0046914
alpha (deg) | Cl | Cd | Cm | Cl/Cd
-20 | -0.7733 | 0.21454 | 0.0489 | -3.6045
-19.5 | -0.7549 | 0.20843 | 0.0444 | -3.6218
-19 | -0.8011 | 0.18267 | 0.0301 | -4.3855
-18.5 | -1.232 | 0.08812 | -0.038 | -13.9809
-18 | -1.3392 | 0.06359 | -0.0567 | -21.0599
-17.5 | -1.3871 | 0.05022 | -0.0659 | -27.6205
-17 | -1.4143 | 0.0406 | -0.0713 | -34.835
-16.5 | -1.4257 | 0.03369 | -0.0737 | -42.3182
-15.5 | -1.4269 | 0.02493 | -0.0715 | -57.2363
-15 | -1.4281 | 0.02204 | -0.0666 | -64.7958
-14.5 | -1.4175 | 0.02045 | -0.0599 | -69.3154
-14 | -1.3882 | 0.01849 | -0.0557 | -75.0784
-13.5 | -1.351 | 0.01659 | -0.0522 | -81.4346
-13 | -1.3031 | 0.01529 | -0.0497 | -85.2256
-12.5 | -1.2505 | 0.01429 | -0.0477 | -87.5087
-11.5 | -1.1408 | 0.01246 | -0.0445 | -91.557
-11 | -1.0839 | 0.0117 | -0.0432 | -92.641
-10.5 | -1.0261 | 0.01103 | -0.0422 | -93.0281
-10 | -0.9676 | 0.01043 | -0.0413 | -92.7709
-9.5 | -0.9095 | 0.00972 | -0.0405 | -93.57
-9 | -0.8509 | 0.00909 | -0.0399 | -93.6084
-8.5 | -0.7911 | 0.00863 | -0.0395 | -91.6686
-8 | -0.7309 | 0.00822 | -0.0392 | -88.9173
-7.5 | -0.6706 | 0.00787 | -0.039 | -85.2097
-7 | -0.61 | 0.00756 | -0.039 | -80.6878
-6.5 | -0.5496 | 0.00721 | -0.039 | -76.2275
-6 | -0.489 | 0.00693 | -0.0391 | -70.5628
-5.5 | -0.4282 | 0.00671 | -0.0393 | -63.8152
-5 | -0.3675 | 0.00646 | -0.0395 | -56.8885
-4.5 | -0.3065 | 0.00627 | -0.0398 | -48.8836
-4 | -0.2458 | 0.00607 | -0.0402 | -40.4942
-3.5 | -0.1848 | 0.00589 | -0.0406 | -31.3752
-3 | -0.124 | 0.00573 | -0.0411 | -21.6405
-2.5 | -0.0632 | 0.0055 | -0.0416 | -11.4909
-2 | -0.0028 | 0.00523 | -0.0421 | -0.53537
-1.5 | 0.0577 | 0.00492 | -0.0427 | 11.7276
-1 | 0.118 | 0.0046 | -0.0434 | 25.6522
-0.5 | 0.1783 | 0.00424 | -0.0441 | 42.0519
0 | 0.2389 | 0.00404 | -0.0447 | 59.1337
0.5 | 0.3 | 0.00402 | -0.0454 | 74.6269
1 | 0.361 | 0.00402 | -0.0461 | 89.801
1.5 | 0.4217 | 0.00411 | -0.0467 | 102.6034
2 | 0.4822 | 0.00423 | -0.0473 | 113.9953
2.5 | 0.5426 | 0.00434 | -0.0479 | 125.023
3 | 0.6014 | 0.0047 | -0.0483 | 127.9574
3.5 | 0.6576 | 0.00543 | -0.0485 | 121.105
4 | 0.715 | 0.00593 | -0.0486 | 120.5734
4.5 | 0.7713 | 0.00653 | -0.0486 | 118.1164
5.5 | 0.8838 | 0.00758 | -0.0483 | 116.5963
6 | 0.9406 | 0.008 | -0.0481 | 117.575
6.5 | 0.9973 | 0.00837 | -0.0479 | 119.1517
7 | 1.0537 | 0.00876 | -0.0475 | 120.2854
7.5 | 1.109 | 0.00918 | -0.0469 | 120.8061
8 | 1.1638 | 0.00958 | -0.0462 | 121.4823
8.5 | 1.2159 | 0.01001 | -0.0449 | 121.4685
9 | 1.2677 | 0.01042 | -0.0435 | 121.6603
9.5 | 1.3182 | 0.01107 | -0.042 | 119.0786
10 | 1.3677 | 0.01169 | -0.0403 | 116.9974
10.5 | 1.4129 | 0.01244 | -0.038 | 113.5772
11 | 1.4493 | 0.01328 | -0.0341 | 109.134
11.5 | 1.473 | 0.01422 | -0.0284 | 103.5865
12 | 1.4992 | 0.01549 | -0.024 | 96.785
12.5 | 1.5238 | 0.01715 | -0.0199 | 88.8513
13 | 1.5509 | 0.01889 | -0.0166 | 82.1016
13.5 | 1.5751 | 0.02097 | -0.0134 | 75.1121
14 | 1.5954 | 0.0235 | -0.0103 | 67.8894
14.5 | 1.6136 | 0.02635 | -0.0075 | 61.2372
15 | 1.6316 | 0.0294 | -0.0052 | 55.4966
15.5 | 1.6463 | 0.03289 | -0.0031 | 50.0547
16 | 1.657 | 0.037 | -0.0015 | 44.7838
16.5 | 1.6653 | 0.04163 | -0.0004 | 40.0024
17 | 1.6703 | 0.04691 | 0.0001 | 35.6065
17.5 | 1.6685 | 0.05325 | -0.0002 | 31.3333
18 | 1.6549 | 0.06136 | -0.0015 | 26.9703
18.5 | 1.6482 | 0.0692 | -0.0036 | 23.8179
19 | 1.6308 | 0.07897 | -0.0071 | 20.6509
19.5 | 1.6096 | 0.08983 | -0.0118 | 17.9183
20 | 1.5864 | 0.10161 | -0.0177 | 15.6126

## 103. Re 8M Mach 0.50 (1)
BIGFOIL.COM POLAR EXPORT
NACA63-313 a=0.5
NACA63-313 a=0.5 |  |  |  | Cl Max: | 1.253 | at alpha= | 20 | deg
JavaFoil+Calcfoil stall+Eppler ext transition |  |  |  | L/D Max: | 110.804 | at alpha= | 4 | deg
Re: | 8000000 |  |  | Cd Min: | 0.00526 | at alpha= | 0 | deg
Mach: | 0.5 |  |  | Cl=0 at alpha= | -1.9348 | deg
|  |  |  | @ Cl=0.1, Cd= | 0.0053686
|  |  |  | @ Cl=0.4, Cd= | 0.0054098
|  |  |  | @ Cl=0.6, Cd= | 0.0058167
alpha (deg) | Cl | Cd | Cm | Cl/Cd
-20 | -1 | 0.14895 | -0.015 | -6.712
-19.5 | -0.969 | 0.14785 | -0.015 | -6.556
-19 | -0.94 | 0.14367 | -0.015 | -6.541
-18.5 | -0.913 | 0.138 | -0.015 | -6.614
-18 | -0.89 | 0.13524 | -0.016 | -6.581
-17.5 | -0.862 | 0.1268 | -0.016 | -6.801
-17 | -0.833 | 0.12327 | -0.016 | -6.754
-16.5 | -0.803 | 0.11921 | -0.015 | -6.735
-16 | -0.776 | 0.1155 | -0.015 | -6.717
-15.5 | -0.751 | 0.1151 | -0.016 | -6.522
-15 | -0.722 | 0.10901 | -0.016 | -6.625
-14.5 | -0.695 | 0.1008 | -0.016 | -6.892
-14 | -0.669 | 0.09291 | -0.017 | -7.2
-13.5 | -0.643 | 0.08548 | -0.018 | -7.522
-13 | -0.611 | 0.09548 | -0.016 | -6.4
-12.5 | -0.584 | 0.08858 | -0.016 | -6.589
-12 | -0.558 | 0.07871 | -0.017 | -7.089
-11.5 | -0.534 | 0.07011 | -0.019 | -7.613
-11 | -0.553 | 0.0333 | -0.028 | -16.598
-10.5 | -0.557 | 0.01705 | -0.031 | -32.69
-10 | -0.445 | 0.06935 | -0.016 | -6.424
-9.5 | -0.419 | 0.06046 | -0.018 | -6.937
-9 | -0.397 | 0.05132 | -0.022 | -7.742
-8.5 | -0.436 | 0.01288 | -0.034 | -33.824
-8 | -0.335 | 0.05279 | -0.017 | -6.354
-7.5 | -0.311 | 0.0461 | -0.021 | -6.74
-7 | -0.562 | 0.00959 | -0.037 | -58.552
-6.5 | -0.552 | 0.00883 | -0.038 | -62.506
-6 | -0.515 | 0.00831 | -0.038 | -61.963
-5.5 | -0.465 | 0.00789 | -0.039 | -59.007
-5 | -0.408 | 0.00754 | -0.039 | -54.121
-4.5 | -0.346 | 0.00733 | -0.04 | -47.236
-4 | -0.281 | 0.00711 | -0.04 | -39.608
-3.5 | -0.215 | 0.00693 | -0.041 | -30.971
-3 | -0.147 | 0.00673 | -0.042 | -21.8
-2.5 | -0.078 | 0.00658 | -0.042 | -11.881
-2 | -0.009 | 0.00578 | -0.043 | -1.591
-1.5 | 0.06 | 0.0055 | -0.043 | 10.919
-1 | 0.13 | 0.00527 | -0.044 | 24.609
-0.5 | 0.199 | 0.00527 | -0.044 | 37.752
0 | 0.269 | 0.00526 | -0.045 | 51.086
0.5 | 0.338 | 0.00532 | -0.046 | 63.574
1 | 0.407 | 0.00542 | -0.046 | 75.133
1.5 | 0.477 | 0.00549 | -0.047 | 86.889
2 | 0.544 | 0.00563 | -0.047 | 96.546
2.5 | 0.613 | 0.00586 | -0.048 | 104.593
3 | 0.681 | 0.00621 | -0.049 | 109.79
3.5 | 0.749 | 0.00677 | -0.049 | 110.582
4 | 0.815 | 0.00736 | -0.05 | 110.804
4.5 | 0.88 | 0.00858 | -0.05 | 102.579
5 | 0.937 | 0.00931 | -0.051 | 100.573
5.5 | 0.989 | 0.01073 | -0.051 | 92.179
6 | 1.04 | 0.01136 | -0.051 | 91.477
6.5 | 1.083 | 0.01202 | -0.052 | 90.104
7 | 1.117 | 0.01289 | -0.052 | 86.629
7.5 | 1.135 | 0.01402 | -0.052 | 80.967
8 | 1.114 | 0.01543 | -0.053 | 72.234
8.5 | 0.973 | 0.01747 | -0.053 | 55.689
9 | 0.714 | 0.01903 | -0.053 | 37.524
9.5 | 0.629 | 0.06285 | -0.031 | 10.008
10 | 0.774 | 0.02125 | -0.054 | 36.422
10.5 | 0.798 | 0.02465 | -0.054 | 32.366
11 | 0.708 | 0.07668 | -0.03 | 9.231
11.5 | 0.86 | 0.02597 | -0.055 | 33.115
12 | 0.883 | 0.02979 | -0.055 | 29.649
12.5 | 0.81 | 0.07603 | -0.041 | 10.65
13 | 0.818 | 0.09609 | -0.034 | 8.513
13.5 | 0.86 | 0.08374 | -0.041 | 10.271
14 | 0.878 | 0.09582 | -0.038 | 9.158
14.5 | 0.917 | 0.09472 | -0.042 | 9.683
15 | 0.921 | 0.10675 | -0.034 | 8.624
15.5 | 0.957 | 0.10864 | -0.039 | 8.806
16 | 1.017 | 0.09453 | -0.047 | 10.757
16.5 | 1.014 | 0.12219 | -0.041 | 8.301
17 | 1.031 | 0.12436 | -0.039 | 8.293
17.5 | 1.073 | 0.1219 | -0.044 | 8.802
18 | 1.124 | 0.11207 | -0.049 | 10.027
18.5 | 1.109 | 0.13699 | -0.04 | 8.094
19 | 1.14 | 0.14052 | -0.042 | 8.116
19.5 | 1.2 | 0.12372 | -0.05 | 9.703
20 | 1.253 | 0.11145 | -0.053 | 11.245

## 104. Re 8M Mach 0.50 (2)
BIGFOIL.COM POLAR EXPORT
NACA63-313 a=0.5
NACA63-313 a=0.5 |  |  |  | Cl Max: | 1.3579 | at alpha= | 9.5 | deg
XFOIL ncrit=9 |  |  |  | L/D Max: | 142.731 | at alpha= | 3 | deg
Re: | 8000000 |  |  | Cd Min: | 0.2611 | at alpha= | -20 | deg
Mach: | 0.5 |  |  | Cl=0 at alpha= | -1.9935 | deg
|  |  |  | @ Cl=0.1, Cd= | 0.0049692
|  |  |  | @ Cl=0.4, Cd= | 0.0041667
|  |  |  | @ Cl=0.6, Cd= | 0.0044652
alpha (deg) | Cl | Cd | Cm | Cl/Cd
-20 | -0.7867 | 0.2611 | 0.0701 | -3.013
-19.5 | -0.7662 | 0.25163 | 0.0644 | -3.0449
-19 | -0.7468 | 0.24161 | 0.0586 | -3.0909
-18.5 | -0.7253 | 0.23285 | 0.053 | -3.1149
-18 | -0.7053 | 0.22356 | 0.0474 | -3.1549
-17.5 | -0.6899 | 0.21492 | 0.0431 | -3.21
-17 | -0.6683 | 0.2069 | 0.038 | -3.2301
-16.5 | -0.6501 | 0.19755 | 0.0325 | -3.2908
-16 | -0.6325 | 0.18808 | 0.0268 | -3.3629
-15.5 | -0.6114 | 0.18007 | 0.0218 | -3.3953
-15 | -0.5932 | 0.17128 | 0.0165 | -3.4633
-14.5 | -0.58 | 0.16111 | 0.0106 | -3.6
-14 | -0.5736 | 0.14961 | 0.0039 | -3.834
-13.5 | -0.5545 | 0.14186 | -0.0008 | -3.9088
-12.5 | -0.5406 | 0.12122 | -0.0132 | -4.4597
-12 | -0.5491 | 0.1086 | -0.0211 | -5.0562
-11.5 | -0.5644 | 0.09574 | -0.0297 | -5.8951
-10.5 | -0.6156 | 0.06898 | -0.0486 | -8.9243
-10 | -0.6337 | 0.05534 | -0.0584 | -11.451
-9.5 | -0.662 | 0.04321 | -0.0687 | -15.3205
-9 | -0.6932 | 0.0342 | -0.0744 | -20.269
-8.5 | -0.7282 | 0.02841 | -0.0717 | -25.6318
-8 | -0.7526 | 0.02214 | -0.0659 | -33.9928
-7.5 | -0.7518 | 0.01494 | -0.0607 | -50.3213
-7 | -0.7128 | 0.0104 | -0.056 | -68.5385
-6.5 | -0.6467 | 0.00878 | -0.0529 | -73.656
-6 | -0.5746 | 0.00794 | -0.0509 | -72.3678
-5.5 | -0.5019 | 0.00735 | -0.0495 | -68.2857
-5 | -0.4288 | 0.00697 | -0.0486 | -61.5208
-4.5 | -0.3562 | 0.00666 | -0.048 | -53.4835
-4 | -0.2842 | 0.0064 | -0.0477 | -44.4062
-3.5 | -0.2127 | 0.00616 | -0.0476 | -34.5292
-3 | -0.1415 | 0.00596 | -0.0477 | -23.7416
-2.5 | -0.0708 | 0.00577 | -0.0479 | -12.2704
-2 | -0.0009 | 0.00548 | -0.0483 | -0.16423
-1.5 | 0.0686 | 0.00516 | -0.0488 | 13.2946
-1 | 0.1377 | 0.00474 | -0.0495 | 29.0506
-0.5 | 0.2066 | 0.00434 | -0.0502 | 47.6037
0 | 0.2761 | 0.00414 | -0.0509 | 66.6908
0.5 | 0.3463 | 0.00414 | -0.0516 | 83.6473
1.5 | 0.4869 | 0.00421 | -0.053 | 115.6532
2 | 0.5568 | 0.00436 | -0.0536 | 127.7064
2.5 | 0.6266 | 0.00453 | -0.054 | 138.3223
3 | 0.6951 | 0.00487 | -0.0543 | 142.731
3.5 | 0.7573 | 0.00583 | -0.0537 | 129.8971
4 | 0.821 | 0.00656 | -0.053 | 125.1524
4.5 | 0.8833 | 0.00735 | -0.0519 | 120.1769
5 | 0.9447 | 0.00812 | -0.0503 | 116.3424
5.5 | 1.0075 | 0.00874 | -0.0487 | 115.2746
6 | 1.0711 | 0.00928 | -0.0467 | 115.4203
6.5 | 1.1335 | 0.00983 | -0.0443 | 115.3103
7 | 1.1926 | 0.01047 | -0.0411 | 113.9064
7.5 | 1.2443 | 0.01126 | -0.0365 | 110.5062
8 | 1.2716 | 0.01213 | -0.0282 | 104.831
9 | 1.3394 | 0.01555 | -0.0164 | 86.135
9.5 | 1.3579 | 0.01866 | -0.0102 | 72.7706
10 | 1.3541 | 0.02338 | -0.0039 | 57.917
11 | 1.3043 | 0.03711 | 0.0049 | 35.1469
11.5 | 1.2715 | 0.0461 | 0.006 | 27.5813
12 | 1.2376 | 0.05646 | 0.0042 | 21.9199
12.5 | 1.2039 | 0.06823 | -0.0002 | 17.6447
13 | 1.1737 | 0.08096 | -0.0067 | 14.4973
13.5 | 1.1431 | 0.0951 | -0.0152 | 12.02
14 | 1.1183 | 0.10961 | -0.0245 | 10.2025
14.5 | 1.0981 | 0.12433 | -0.0342 | 8.8321

## 105. Re 10M Mach 0.00 (1)
BIGFOIL.COM POLAR EXPORT
NACA63-313 a=0.5
NACA63-313 a=0.5 |  |  |  | Cl Max: | 1.296 | at alpha= | 12 | deg
JavaFoil+Calcfoil stall+Eppler ext transition |  |  |  | L/D Max: | 121.312 | at alpha= | 7.5 | deg
Re: | 10000000 |  |  | Cd Min: | 0.00508 | at alpha= | -0.5 | deg
Mach: | 0 |  |  | Cl=0 at alpha= | -1.9333 | deg
|  |  |  | @ Cl=0.1, Cd= | 0.00522
|  |  |  | @ Cl=0.4, Cd= | 0.0052027
|  |  |  | @ Cl=0.6, Cd= | 0.0058858
alpha (deg) | Cl | Cd | Cm | Cl/Cd
-17.5 | -0.662 | 0.12468 | -0.013 | -5.308
-17 | -0.685 | 0.11451 | -0.014 | -5.986
-16.5 | -0.705 | 0.10956 | -0.014 | -6.437
-16 | -0.729 | 0.09745 | -0.016 | -7.484
-15.5 | -0.75 | 0.0889 | -0.016 | -8.44
-15 | -0.77 | 0.08045 | -0.017 | -9.57
-14.5 | -0.826 | 0.04753 | -0.021 | -17.374
-14 | -0.853 | 0.03656 | -0.022 | -23.33
-13.5 | -0.886 | 0.02476 | -0.024 | -35.785
-13 | -0.915 | 0.01685 | -0.025 | -54.265
-12.5 | -0.92 | 0.01421 | -0.026 | -64.742
-12 | -0.911 | 0.01296 | -0.027 | -70.249
-11.5 | -0.901 | 0.01161 | -0.028 | -77.632
-11 | -0.89 | 0.01065 | -0.028 | -83.626
-10.5 | -0.863 | 0.00988 | -0.029 | -87.348
-10 | -0.832 | 0.00943 | -0.029 | -88.24
-9.5 | -0.797 | 0.00903 | -0.03 | -88.246
-9 | -0.759 | 0.00868 | -0.03 | -87.468
-8.5 | -0.718 | 0.00837 | -0.031 | -85.758
-8 | -0.674 | 0.00799 | -0.031 | -84.283
-7.5 | -0.627 | 0.00776 | -0.032 | -80.779
-7 | -0.577 | 0.0075 | -0.032 | -76.937
-6.5 | -0.526 | 0.00728 | -0.033 | -72.28
-6 | -0.473 | 0.00706 | -0.033 | -66.959
-5.5 | -0.418 | 0.00688 | -0.034 | -60.716
-5 | -0.361 | 0.00676 | -0.034 | -53.493
-4.5 | -0.304 | 0.0066 | -0.035 | -46.052
-4 | -0.246 | 0.0065 | -0.035 | -37.818
-3.5 | -0.187 | 0.00635 | -0.036 | -29.429
-3 | -0.128 | 0.00624 | -0.036 | -20.433
-2.5 | -0.068 | 0.0059 | -0.037 | -11.509
-2 | -0.008 | 0.00552 | -0.037 | -1.447
-1.5 | 0.052 | 0.0053 | -0.038 | 9.823
-1 | 0.112 | 0.0052 | -0.038 | 21.597
-0.5 | 0.172 | 0.00508 | -0.039 | 33.956
0 | 0.233 | 0.00508 | -0.039 | 45.743
0.5 | 0.293 | 0.0051 | -0.04 | 57.388
1 | 0.353 | 0.00514 | -0.04 | 68.571
1.5 | 0.413 | 0.00522 | -0.041 | 79.001
2 | 0.472 | 0.00532 | -0.041 | 88.68
2.5 | 0.531 | 0.00552 | -0.042 | 96.247
3 | 0.591 | 0.00584 | -0.042 | 101.128
3.5 | 0.65 | 0.00614 | -0.043 | 105.914
4 | 0.708 | 0.00648 | -0.043 | 109.392
4.5 | 0.766 | 0.00702 | -0.044 | 109.16
5 | 0.823 | 0.00764 | -0.044 | 107.771
5.5 | 0.879 | 0.00848 | -0.045 | 103.7
6 | 0.933 | 0.00897 | -0.045 | 104.094
6.5 | 0.986 | 0.00936 | -0.046 | 105.364
7 | 1.036 | 0.0094 | -0.046 | 110.171
7.5 | 1.082 | 0.00892 | -0.046 | 121.312
8 | 1.124 | 0.01023 | -0.047 | 109.875
8.5 | 1.162 | 0.01072 | -0.047 | 108.429
9 | 1.195 | 0.01126 | -0.048 | 106.142
9.5 | 1.224 | 0.01184 | -0.048 | 103.376
10 | 1.249 | 0.01244 | -0.048 | 100.402
10.5 | 1.269 | 0.01315 | -0.049 | 96.461
11 | 1.283 | 0.01408 | -0.049 | 91.097
11.5 | 1.292 | 0.01487 | -0.049 | 86.927
12 | 1.296 | 0.01607 | -0.05 | 80.654
12.5 | 1.292 | 0.01731 | -0.05 | 74.658
13 | 1.28 | 0.01844 | -0.05 | 69.427
13.5 | 1.261 | 0.02004 | -0.05 | 62.913
14 | 1.237 | 0.02185 | -0.05 | 56.594
14.5 | 1.209 | 0.02362 | -0.051 | 51.16
15 | 1.176 | 0.02581 | -0.051 | 45.573
15.5 | 1.137 | 0.02955 | -0.051 | 38.493
16 | 1.096 | 0.03378 | -0.051 | 32.434
16.5 | 1.057 | 0.03663 | -0.051 | 28.854
17 | 1.007 | 0.0445 | -0.05 | 22.633

## 106. Re 10M Mach 0.00 (2)
BIGFOIL.COM POLAR EXPORT
NACA63-313 a=0.5
NACA63-313 a=0.5 |  |  |  | Cl Max: | 1.7827 | at alpha= | 20 | deg
XFOIL ncrit=9 |  |  |  | L/D Max: | 129.108 | at alpha= | 9.5 | deg
Re: | 10000000 |  |  | Cd Min: | 0.05376 | at alpha= | 20 | deg
Mach: | 0 |  |  | Cl=0 at alpha= | -1.9717 | deg
|  |  |  | @ Cl=0.1, Cd= | 0.004598
|  |  |  | @ Cl=0.4, Cd= | 0.0040426
|  |  |  | @ Cl=0.6, Cd= | 0.005117
alpha (deg) | Cl | Cd | Cm | Cl/Cd
-20 | -1.6836 | 0.03013 | -0.0596 | -55.8779
-19.5 | -1.6797 | 0.02643 | -0.059 | -63.5528
-19 | -1.6709 | 0.02358 | -0.0573 | -70.8609
-18.5 | -1.6589 | 0.02139 | -0.0547 | -77.5549
-18 | -1.6469 | 0.0197 | -0.0509 | -83.599
-17.5 | -1.6351 | 0.01853 | -0.0454 | -88.2407
-17 | -1.6058 | 0.01767 | -0.0422 | -90.8772
-16.5 | -1.5681 | 0.01682 | -0.0403 | -93.2283
-16 | -1.5268 | 0.016 | -0.0389 | -95.425
-15.5 | -1.4825 | 0.01525 | -0.0378 | -97.2131
-15 | -1.4366 | 0.01453 | -0.0369 | -98.8713
-14.5 | -1.3905 | 0.0137 | -0.036 | -101.4964
-14 | -1.343 | 0.0129 | -0.0353 | -104.1085
-13.5 | -1.2935 | 0.01222 | -0.0347 | -105.8511
-13 | -1.2428 | 0.0116 | -0.0344 | -107.1379
-12.5 | -1.191 | 0.01105 | -0.0341 | -107.7828
-12 | -1.1382 | 0.01056 | -0.034 | -107.7841
-11.5 | -1.0846 | 0.01012 | -0.0339 | -107.1739
-11 | -1.0304 | 0.00973 | -0.0339 | -105.8993
-10.5 | -0.9756 | 0.00935 | -0.034 | -104.3422
-10 | -0.9207 | 0.00896 | -0.0341 | -102.7567
-9.5 | -0.8656 | 0.00853 | -0.0342 | -101.4771
-9 | -0.8099 | 0.00815 | -0.0344 | -99.3742
-8.5 | -0.7538 | 0.00781 | -0.0346 | -96.5173
-8 | -0.6973 | 0.00752 | -0.0349 | -92.7261
-7 | -0.5832 | 0.00702 | -0.0356 | -83.0769
-6.5 | -0.526 | 0.00674 | -0.036 | -78.0415
-6 | -0.4685 | 0.00652 | -0.0364 | -71.8558
-5.5 | -0.4107 | 0.00633 | -0.0369 | -64.8815
-5 | -0.3528 | 0.00612 | -0.0373 | -57.6471
-4.5 | -0.2947 | 0.00596 | -0.0378 | -49.4463
-4 | -0.2365 | 0.00579 | -0.0383 | -40.8463
-3.5 | -0.1782 | 0.00564 | -0.0388 | -31.5957
-3 | -0.1198 | 0.00548 | -0.0394 | -21.8613
-2.5 | -0.0615 | 0.00529 | -0.0399 | -11.6257
-2 | -0.0033 | 0.00505 | -0.0405 | -0.65347
-1.5 | 0.055 | 0.00483 | -0.0411 | 11.3872
-1 | 0.1132 | 0.00453 | -0.0418 | 24.989
-0.5 | 0.1713 | 0.00426 | -0.0424 | 40.2113
0 | 0.2293 | 0.00397 | -0.0431 | 57.7582
0.5 | 0.288 | 0.00396 | -0.0438 | 72.7273
1 | 0.3465 | 0.00396 | -0.0444 | 87.5
1.5 | 0.4048 | 0.00405 | -0.045 | 99.9506
2 | 0.4628 | 0.0042 | -0.0456 | 110.1905
2.5 | 0.5208 | 0.00433 | -0.0462 | 120.2771
3 | 0.576 | 0.0049 | -0.0466 | 117.551
3.5 | 0.6313 | 0.0054 | -0.047 | 116.9074
4 | 0.6867 | 0.00585 | -0.0473 | 117.3846
4.5 | 0.7418 | 0.00631 | -0.0475 | 117.5594
5 | 0.7967 | 0.00673 | -0.0477 | 118.3804
5.5 | 0.8514 | 0.00715 | -0.0479 | 119.0769
6 | 0.9062 | 0.0075 | -0.048 | 120.8267
6.5 | 0.9609 | 0.00782 | -0.0481 | 122.8772
7 | 1.0152 | 0.00814 | -0.0482 | 124.7174
7.5 | 1.0691 | 0.00847 | -0.0483 | 126.222
8 | 1.1224 | 0.0088 | -0.0482 | 127.5455
8.5 | 1.1744 | 0.00919 | -0.0479 | 127.7911
9 | 1.2255 | 0.00951 | -0.0475 | 128.8644
9.5 | 1.2743 | 0.00987 | -0.0466 | 129.1084
10 | 1.3244 | 0.01036 | -0.0462 | 127.8378
10.5 | 1.3735 | 0.01086 | -0.0456 | 126.4733
11 | 1.4201 | 0.01145 | -0.0446 | 124.0262
11.5 | 1.4646 | 0.0121 | -0.0433 | 121.0413
12 | 1.5079 | 0.0127 | -0.0419 | 118.7323
12.5 | 1.5471 | 0.0134 | -0.0398 | 115.4552
13 | 1.567 | 0.01426 | -0.0344 | 109.8878
13.5 | 1.5885 | 0.01535 | -0.03 | 103.4853
14 | 1.6139 | 0.01653 | -0.0268 | 97.6346
14.5 | 1.6384 | 0.01795 | -0.0239 | 91.2758
15 | 1.6605 | 0.01967 | -0.0211 | 84.4179
15.5 | 1.6808 | 0.02165 | -0.0186 | 77.6351
16 | 1.6991 | 0.02391 | -0.0162 | 71.0623
16.5 | 1.7183 | 0.02624 | -0.0143 | 65.484
17 | 1.735 | 0.0289 | -0.0126 | 60.0346
17.5 | 1.7505 | 0.03177 | -0.0112 | 55.0992
18 | 1.7576 | 0.03559 | -0.0099 | 49.3847
18.5 | 1.7691 | 0.03925 | -0.0091 | 45.0726
19 | 1.7731 | 0.04387 | -0.0087 | 40.4171
19.5 | 1.7765 | 0.04887 | -0.0088 | 36.3515
20 | 1.7827 | 0.05376 | -0.0093 | 33.1603

## 107. Re 10M Mach 0.10 (1)
BIGFOIL.COM POLAR EXPORT
NACA63-313 a=0.5
NACA63-313 a=0.5 |  |  |  | Cl Max: | 1.286 | at alpha= | 12 | deg
JavaFoil+Calcfoil stall+Eppler ext transition |  |  |  | L/D Max: | 110.056 | at alpha= | 7.5 | deg
Re: | 10000000 |  |  | Cd Min: | 0.00508 | at alpha= | -0.5 | deg
Mach: | 0.1 |  |  | Cl=0 at alpha= | -1.9333 | deg
|  |  |  | @ Cl=0.1, Cd= | 0.0052392
|  |  |  | @ Cl=0.4, Cd= | 0.0052052
|  |  |  | @ Cl=0.6, Cd= | 0.0058975
alpha (deg) | Cl | Cd | Cm | Cl/Cd
-17.5 | -0.615 | 0.13184 | -0.012 | -4.665
-17 | -0.642 | 0.11917 | -0.013 | -5.389
-16.5 | -0.667 | 0.11136 | -0.014 | -5.988
-16 | -0.691 | 0.10321 | -0.015 | -6.696
-15.5 | -0.715 | 0.09456 | -0.016 | -7.559
-15 | -0.736 | 0.08755 | -0.016 | -8.404
-14.5 | -0.76 | 0.07613 | -0.018 | -9.988
-14 | -0.811 | 0.04777 | -0.021 | -16.982
-13.5 | -0.85 | 0.03169 | -0.023 | -26.826
-13 | -0.874 | 0.02376 | -0.025 | -36.79
-12.5 | -0.9 | 0.01576 | -0.026 | -57.121
-12 | -0.897 | 0.01373 | -0.027 | -65.327
-11.5 | -0.891 | 0.012 | -0.028 | -74.283
-11 | -0.885 | 0.01082 | -0.029 | -81.859
-10.5 | -0.86 | 0.00998 | -0.029 | -86.159
-10 | -0.83 | 0.00952 | -0.029 | -87.149
-9.5 | -0.796 | 0.00912 | -0.03 | -87.343
-9 | -0.759 | 0.00877 | -0.03 | -86.55
-8.5 | -0.719 | 0.00839 | -0.031 | -85.654
-8 | -0.675 | 0.00806 | -0.031 | -83.764
-7.5 | -0.628 | 0.00778 | -0.032 | -80.784
-7 | -0.579 | 0.00756 | -0.032 | -76.596
-6.5 | -0.528 | 0.00733 | -0.033 | -72.028
-6 | -0.475 | 0.00707 | -0.033 | -67.12
-5.5 | -0.42 | 0.00694 | -0.034 | -60.464
-5 | -0.363 | 0.00677 | -0.034 | -53.659
-4.5 | -0.306 | 0.00661 | -0.035 | -46.228
-4 | -0.247 | 0.00651 | -0.035 | -37.972
-3.5 | -0.188 | 0.00635 | -0.036 | -29.561
-3 | -0.128 | 0.00624 | -0.036 | -20.521
-2.5 | -0.068 | 0.0059 | -0.037 | -11.566
-2 | -0.008 | 0.00555 | -0.037 | -1.444
-1.5 | 0.052 | 0.00531 | -0.038 | 9.841
-1 | 0.113 | 0.00522 | -0.038 | 21.623
-0.5 | 0.173 | 0.00508 | -0.039 | 34.122
0 | 0.234 | 0.00508 | -0.039 | 45.987
0.5 | 0.294 | 0.0051 | -0.04 | 57.705
1 | 0.354 | 0.00516 | -0.04 | 68.67
1.5 | 0.415 | 0.00522 | -0.041 | 79.436
2 | 0.474 | 0.00536 | -0.041 | 88.495
2.5 | 0.534 | 0.00552 | -0.042 | 96.772
3 | 0.594 | 0.00587 | -0.042 | 101.108
3.5 | 0.653 | 0.00614 | -0.043 | 106.354
4 | 0.712 | 0.00651 | -0.043 | 109.308
4.5 | 0.77 | 0.00709 | -0.044 | 108.578
5 | 0.827 | 0.00766 | -0.044 | 107.953
5.5 | 0.883 | 0.00857 | -0.045 | 103.007
6 | 0.938 | 0.00899 | -0.045 | 104.345
6.5 | 0.991 | 0.00939 | -0.046 | 105.521
7 | 1.04 | 0.00948 | -0.046 | 109.63
7.5 | 1.086 | 0.00987 | -0.047 | 110.056
8 | 1.128 | 0.01032 | -0.047 | 109.286
8.5 | 1.165 | 0.01082 | -0.047 | 107.608
9 | 1.197 | 0.01139 | -0.048 | 105.151
9.5 | 1.225 | 0.01199 | -0.048 | 102.201
10 | 1.248 | 0.01266 | -0.048 | 98.57
10.5 | 1.267 | 0.01335 | -0.049 | 94.835
11 | 1.279 | 0.0142 | -0.049 | 90.028
11.5 | 1.285 | 0.01527 | -0.049 | 84.18
12 | 1.286 | 0.0164 | -0.05 | 78.406
12.5 | 1.279 | 0.0177 | -0.05 | 72.257
13 | 1.262 | 0.01912 | -0.05 | 65.995
13.5 | 1.239 | 0.02061 | -0.05 | 60.123
14 | 1.21 | 0.02258 | -0.051 | 53.578
14.5 | 1.176 | 0.02454 | -0.051 | 47.936
15 | 1.137 | 0.02754 | -0.051 | 41.28
15.5 | 1.093 | 0.03143 | -0.051 | 34.779
16 | 1.044 | 0.03678 | -0.05 | 28.392
16.5 | 0.995 | 0.04271 | -0.05 | 23.292
17 | 0.935 | 0.05524 | -0.049 | 16.923

## 108. Re 10M Mach 0.10 (2)
BIGFOIL.COM POLAR EXPORT
NACA63-313 a=0.5
NACA63-313 a=0.5 |  |  |  | Cl Max: | 1.7687 | at alpha= | 20 | deg
XFOIL ncrit=9 |  |  |  | L/D Max: | 128.497 | at alpha= | 9.5 | deg
Re: | 10000000 |  |  | Cd Min: | 0.05841 | at alpha= | 20 | deg
Mach: | 0.1 |  |  | Cl=0 at alpha= | -1.9727 | deg
|  |  |  | @ Cl=0.1, Cd= | 0.0046118
|  |  |  | @ Cl=0.4, Cd= | 0.0040387
|  |  |  | @ Cl=0.6, Cd= | 0.0050962
alpha (deg) | Cl | Cd | Cm | Cl/Cd
-20 | -1.6457 | 0.0365 | -0.0619 | -45.0877
-19.5 | -1.6537 | 0.03092 | -0.0629 | -53.4832
-19 | -1.652 | 0.02685 | -0.0623 | -61.527
-18.5 | -1.6463 | 0.02367 | -0.0605 | -69.5522
-18 | -1.6356 | 0.02135 | -0.0576 | -76.6089
-17 | -1.6126 | 0.0186 | -0.0472 | -86.6989
-16.5 | -1.5785 | 0.01761 | -0.0445 | -89.6366
-16 | -1.5388 | 0.01668 | -0.0426 | -92.2542
-14.5 | -1.4021 | 0.01427 | -0.0387 | -98.2551
-14 | -1.355 | 0.01335 | -0.0377 | -101.4981
-13.5 | -1.3053 | 0.01259 | -0.0369 | -103.6775
-13 | -1.2543 | 0.01191 | -0.0363 | -105.3149
-12.5 | -1.202 | 0.0113 | -0.0358 | -106.3717
-12 | -1.1487 | 0.01076 | -0.0355 | -106.7565
-11.5 | -1.0945 | 0.01029 | -0.0352 | -106.3654
-11 | -1.0396 | 0.00986 | -0.0351 | -105.4361
-10.5 | -0.9842 | 0.00946 | -0.0351 | -104.0381
-10 | -0.9282 | 0.00911 | -0.0351 | -101.888
-9.5 | -0.8727 | 0.00864 | -0.0351 | -101.0069
-9 | -0.8165 | 0.00823 | -0.0351 | -99.2102
-8.5 | -0.7598 | 0.00787 | -0.0353 | -96.5438
-7.5 | -0.6452 | 0.0073 | -0.0358 | -88.3836
-7 | -0.5875 | 0.00706 | -0.0361 | -83.2153
-6.5 | -0.5298 | 0.00677 | -0.0364 | -78.257
-6 | -0.4718 | 0.00654 | -0.0368 | -72.1407
-5.5 | -0.4135 | 0.00635 | -0.0372 | -65.1181
-5 | -0.3552 | 0.00613 | -0.0376 | -57.9445
-4.5 | -0.2966 | 0.00598 | -0.0381 | -49.5987
-4 | -0.238 | 0.00579 | -0.0386 | -41.1054
-3.5 | -0.1793 | 0.00565 | -0.0391 | -31.7345
-3 | -0.1205 | 0.00549 | -0.0396 | -21.949
-2.5 | -0.0618 | 0.0053 | -0.0402 | -11.6604
-2 | -0.0032 | 0.00505 | -0.0408 | -0.63366
-1.5 | 0.0555 | 0.00484 | -0.0414 | 11.4669
-1 | 0.114 | 0.00454 | -0.042 | 25.1101
-0.5 | 0.1724 | 0.00426 | -0.0427 | 40.4695
0 | 0.2308 | 0.00397 | -0.0434 | 58.136
0.5 | 0.2899 | 0.00396 | -0.044 | 73.2071
1 | 0.3487 | 0.00396 | -0.0447 | 88.0556
1.5 | 0.4074 | 0.00405 | -0.0453 | 100.5926
2 | 0.4658 | 0.0042 | -0.0459 | 110.9048
2.5 | 0.5241 | 0.00433 | -0.0465 | 121.0393
3 | 0.5797 | 0.00491 | -0.0469 | 118.0652
3.5 | 0.6353 | 0.00542 | -0.0472 | 117.214
4 | 0.691 | 0.00588 | -0.0475 | 117.517
4.5 | 0.7464 | 0.00633 | -0.0477 | 117.9147
5 | 0.8017 | 0.00676 | -0.0479 | 118.5947
5.5 | 0.8566 | 0.0072 | -0.048 | 118.9722
6 | 0.9119 | 0.00754 | -0.0481 | 120.9416
6.5 | 0.967 | 0.00786 | -0.0482 | 123.028
7 | 1.0218 | 0.00818 | -0.0482 | 124.9144
7.5 | 1.0759 | 0.00854 | -0.0482 | 125.9836
8 | 1.1296 | 0.00887 | -0.048 | 127.3506
8.5 | 1.182 | 0.00926 | -0.0477 | 127.6458
9 | 1.2333 | 0.0096 | -0.0471 | 128.4688
9.5 | 1.2824 | 0.00998 | -0.0462 | 128.497
10 | 1.3329 | 0.01047 | -0.0456 | 127.3066
10.5 | 1.3818 | 0.011 | -0.0448 | 125.6182
11 | 1.4281 | 0.01164 | -0.0436 | 122.689
11.5 | 1.4727 | 0.01228 | -0.0421 | 119.9267
12 | 1.5151 | 0.01292 | -0.0403 | 117.2678
12.5 | 1.5476 | 0.01368 | -0.0368 | 113.1287
13 | 1.5649 | 0.0147 | -0.0311 | 106.4558
13.5 | 1.5897 | 0.01585 | -0.0274 | 100.2965
14 | 1.6151 | 0.01719 | -0.0242 | 93.9558
14.5 | 1.6382 | 0.01883 | -0.0212 | 86.9995
15 | 1.6583 | 0.02081 | -0.0183 | 79.6877
15.5 | 1.6787 | 0.02295 | -0.0159 | 73.146
16 | 1.6985 | 0.02527 | -0.0137 | 67.2141
16.5 | 1.7167 | 0.02782 | -0.0118 | 61.7074
17 | 1.7318 | 0.03077 | -0.0102 | 56.2821
17.5 | 1.7441 | 0.03414 | -0.0088 | 51.0867
18 | 1.7483 | 0.03849 | -0.0076 | 45.4222
18.5 | 1.7578 | 0.04264 | -0.0071 | 41.2242
19 | 1.7613 | 0.04761 | -0.007 | 36.9943
19.5 | 1.7634 | 0.05306 | -0.0074 | 33.2341
20 | 1.7687 | 0.05841 | -0.0083 | 30.2808

## 109. Re 10M Mach 0.25 (1)
BIGFOIL.COM POLAR EXPORT
NACA63-313 a=0.5
NACA63-313 a=0.5 |  |  |  | Cl Max: | 1.241 | at alpha= | 10.5 | deg
JavaFoil+Calcfoil stall+Eppler ext transition |  |  |  | L/D Max: | 110.501 | at alpha= | 6.5 | deg
Re: | 10000000 |  |  | Cd Min: | 0.00511 | at alpha= | 0 | deg
Mach: | 0.25 |  |  | Cl=0 at alpha= | -1.9355 | deg
|  |  |  | @ Cl=0.1, Cd= | 0.0052606
|  |  |  | @ Cl=0.4, Cd= | 0.0052423
|  |  |  | @ Cl=0.6, Cd= | 0.005911
alpha (deg) | Cl | Cd | Cm | Cl/Cd
-15.5 | -0.433 | 0.12577 | -0.012 | -3.442
-15 | -0.49 | 0.10679 | -0.013 | -4.586
-14.5 | -0.54 | 0.10247 | -0.013 | -5.27
-14 | -0.587 | 0.09344 | -0.015 | -6.279
-13.5 | -0.628 | 0.08563 | -0.016 | -7.335
-13 | -0.665 | 0.07685 | -0.017 | -8.652
-12.5 | -0.694 | 0.06517 | -0.019 | -10.656
-12 | -0.736 | 0.04177 | -0.023 | -17.624
-11.5 | -0.775 | 0.02462 | -0.026 | -31.471
-11 | -0.814 | 0.0135 | -0.028 | -60.297
-10.5 | -0.819 | 0.01126 | -0.029 | -72.763
-10 | -0.81 | 0.01046 | -0.03 | -77.452
-9.5 | -0.786 | 0.00963 | -0.031 | -81.613
-9 | -0.756 | 0.00916 | -0.031 | -82.485
-8.5 | -0.72 | 0.00871 | -0.032 | -82.707
-8 | -0.681 | 0.00831 | -0.032 | -81.848
-7.5 | -0.637 | 0.008 | -0.033 | -79.608
-7 | -0.589 | 0.00776 | -0.033 | -75.901
-6.5 | -0.538 | 0.00744 | -0.034 | -72.376
-6 | -0.485 | 0.00723 | -0.034 | -67.094
-5.5 | -0.429 | 0.00705 | -0.035 | -60.95
-5 | -0.372 | 0.00686 | -0.035 | -54.243
-4.5 | -0.313 | 0.00669 | -0.036 | -46.821
-4 | -0.254 | 0.00659 | -0.036 | -38.498
-3.5 | -0.193 | 0.00642 | -0.037 | -30.05
-3 | -0.132 | 0.00632 | -0.037 | -20.837
-2.5 | -0.07 | 0.00597 | -0.038 | -11.744
-2 | -0.008 | 0.00564 | -0.038 | -1.462
-1.5 | 0.054 | 0.00532 | -0.039 | 10.099
-1 | 0.116 | 0.00524 | -0.039 | 22.13
-0.5 | 0.178 | 0.00513 | -0.04 | 34.726
0 | 0.24 | 0.00511 | -0.04 | 47.004
0.5 | 0.302 | 0.00514 | -0.041 | 58.77
1 | 0.364 | 0.00519 | -0.041 | 70.203
1.5 | 0.426 | 0.00528 | -0.042 | 80.801
2 | 0.487 | 0.00539 | -0.042 | 90.293
2.5 | 0.549 | 0.00561 | -0.043 | 97.836
3 | 0.61 | 0.00597 | -0.043 | 102.233
3.5 | 0.671 | 0.00626 | -0.044 | 107.17
4 | 0.731 | 0.00667 | -0.044 | 109.547
4.5 | 0.791 | 0.00733 | -0.045 | 107.856
5 | 0.849 | 0.00789 | -0.046 | 107.636
5.5 | 0.906 | 0.0089 | -0.046 | 101.748
6 | 0.961 | 0.00937 | -0.047 | 102.625
6.5 | 1.012 | 0.00916 | -0.047 | 110.501
7 | 1.06 | 0.01004 | -0.047 | 105.589
7.5 | 1.104 | 0.01035 | -0.048 | 106.673
8 | 1.143 | 0.01088 | -0.048 | 105.049
8.5 | 1.176 | 0.01149 | -0.048 | 102.387
9 | 1.203 | 0.01217 | -0.049 | 98.821
9.5 | 1.223 | 0.01296 | -0.049 | 94.412
10 | 1.236 | 0.01377 | -0.05 | 89.786
10.5 | 1.241 | 0.0147 | -0.05 | 84.411
11 | 1.236 | 0.01586 | -0.05 | 77.94
11.5 | 1.223 | 0.01726 | -0.05 | 70.838
12 | 1.2 | 0.01884 | -0.051 | 63.675
12.5 | 1.164 | 0.02074 | -0.051 | 56.125
13 | 1.11 | 0.02327 | -0.051 | 47.716
13.5 | 1.045 | 0.02677 | -0.051 | 39.019
14 | 0.967 | 0.03186 | -0.05 | 30.356
14.5 | 0.861 | 0.04838 | -0.048 | 17.79
15 | 0.721 | 0.09646 | -0.036 | 7.471
15.5 | 0.635 | 0.11391 | -0.031 | 5.578

## 110. Re 10M Mach 0.25 (2)
BIGFOIL.COM POLAR EXPORT
NACA63-313 a=0.5
NACA63-313 a=0.5 |  |  |  | Cl Max: | 1.6977 | at alpha= | 17.5 | deg
XFOIL ncrit=9 |  |  |  | L/D Max: | 126.244 | at alpha= | 8.5 | deg
Re: | 10000000 |  |  | Cd Min: | 0.17936 | at alpha= | -19.5 | deg
Mach: | 0.25 |  |  | Cl=0 at alpha= | -1.9761 | deg
|  |  |  | @ Cl=0.1, Cd= | 0.0046606
|  |  |  | @ Cl=0.4, Cd= | 0.0040307
|  |  |  | @ Cl=0.6, Cd= | 0.00494
alpha (deg) | Cl | Cd | Cm | Cl/Cd
-19.5 | -0.8556 | 0.17936 | 0.0286 | -4.7703
-19 | -1.3172 | 0.08323 | -0.0439 | -15.826
-18.5 | -1.4044 | 0.06257 | -0.0597 | -22.4453
-18 | -1.4438 | 0.05051 | -0.0677 | -28.5844
-17.5 | -1.4787 | 0.04022 | -0.0735 | -36.7653
-17 | -1.4976 | 0.03271 | -0.0762 | -45.7842
-16.5 | -1.5047 | 0.02735 | -0.076 | -55.0165
-16 | -1.5019 | 0.024 | -0.0731 | -62.5792
-15.5 | -1.4925 | 0.02164 | -0.0686 | -68.9695
-15 | -1.4886 | 0.01983 | -0.0612 | -75.0681
-14.5 | -1.4519 | 0.01839 | -0.0573 | -78.9505
-14 | -1.4096 | 0.01698 | -0.054 | -83.0153
-13.5 | -1.3611 | 0.01581 | -0.0514 | -86.0911
-13 | -1.3144 | 0.01429 | -0.0487 | -91.9804
-12.5 | -1.2615 | 0.01322 | -0.0467 | -95.4236
-12 | -1.2058 | 0.01234 | -0.0451 | -97.7147
-11.5 | -1.1486 | 0.01159 | -0.0437 | -99.1027
-11 | -1.0908 | 0.01089 | -0.0426 | -100.1653
-10.5 | -1.032 | 0.01028 | -0.0416 | -100.3891
-10 | -0.9725 | 0.00977 | -0.0408 | -99.5394
-9.5 | -0.9127 | 0.00928 | -0.0402 | -98.3513
-9 | -0.8532 | 0.00877 | -0.0396 | -97.2862
-8.5 | -0.7934 | 0.00827 | -0.0392 | -95.9371
-8 | -0.7331 | 0.00787 | -0.0389 | -93.1512
-7.5 | -0.6725 | 0.00753 | -0.0388 | -89.3094
-7 | -0.6117 | 0.00724 | -0.0388 | -84.489
-6.5 | -0.5509 | 0.00697 | -0.0388 | -79.0387
-6 | -0.4902 | 0.00667 | -0.0389 | -73.4933
-5.5 | -0.4293 | 0.00646 | -0.0391 | -66.4551
-5 | -0.3684 | 0.00623 | -0.0394 | -59.1332
-4.5 | -0.3074 | 0.00605 | -0.0398 | -50.8099
-4 | -0.2464 | 0.00585 | -0.0401 | -42.1197
-3.5 | -0.1854 | 0.00571 | -0.0406 | -32.4694
-3 | -0.1244 | 0.00554 | -0.0411 | -22.4549
-2.5 | -0.0636 | 0.00537 | -0.0416 | -11.8436
-2 | -0.0029 | 0.0051 | -0.0421 | -0.56863
-1.5 | 0.0577 | 0.00487 | -0.0427 | 11.848
-1 | 0.1183 | 0.00457 | -0.0434 | 25.8862
-0.5 | 0.1787 | 0.00427 | -0.044 | 41.8501
0 | 0.239 | 0.00398 | -0.0447 | 60.0503
0.5 | 0.3001 | 0.00397 | -0.0454 | 75.5919
1 | 0.361 | 0.00396 | -0.0461 | 91.1616
1.5 | 0.4217 | 0.00407 | -0.0467 | 103.6118
2 | 0.4822 | 0.00421 | -0.0473 | 114.5368
2.5 | 0.5426 | 0.00435 | -0.0479 | 124.7356
3 | 0.6 | 0.00494 | -0.0482 | 121.4575
3.5 | 0.6572 | 0.00551 | -0.0485 | 119.274
4.5 | 0.7719 | 0.00648 | -0.0487 | 119.1204
5 | 0.829 | 0.00694 | -0.0487 | 119.4524
5.5 | 0.8857 | 0.00741 | -0.0486 | 119.5277
6 | 0.943 | 0.00779 | -0.0484 | 121.0526
6.5 | 1.0002 | 0.00814 | -0.0483 | 122.8747
7 | 1.0573 | 0.00847 | -0.048 | 124.8288
8 | 1.1686 | 0.00929 | -0.0469 | 125.7912
8.5 | 1.2233 | 0.00969 | -0.0461 | 126.2436
9 | 1.2748 | 0.01016 | -0.0447 | 125.4724
9.5 | 1.3261 | 0.01058 | -0.0431 | 125.3403
10 | 1.3764 | 0.01119 | -0.0415 | 123.0027
10.5 | 1.4228 | 0.01194 | -0.0393 | 119.1625
11 | 1.4675 | 0.01264 | -0.0368 | 116.0997
11.5 | 1.495 | 0.01347 | -0.0313 | 110.9874
12 | 1.5163 | 0.0147 | -0.0258 | 103.1497
12.5 | 1.5437 | 0.01607 | -0.0217 | 96.061
13 | 1.5703 | 0.01771 | -0.018 | 88.6674
13.5 | 1.5921 | 0.01983 | -0.0144 | 80.2874
14 | 1.6151 | 0.02208 | -0.0112 | 73.1476
14.5 | 1.6367 | 0.0246 | -0.0084 | 66.5325
15 | 1.6546 | 0.02755 | -0.0058 | 60.0581
15.5 | 1.668 | 0.03103 | -0.0035 | 53.7544
16 | 1.6776 | 0.03508 | -0.0015 | 47.8221
16.5 | 1.6867 | 0.0395 | -0.0002 | 42.7013
17 | 1.6925 | 0.04456 | 0.0006 | 37.9825
17.5 | 1.6977 | 0.05003 | 0.0007 | 33.9336
18 | 1.694 | 0.05678 | 0.0001 | 29.8344
18.5 | 1.6876 | 0.06432 | -0.0015 | 26.2376
19 | 1.6772 | 0.07278 | -0.004 | 23.0448
19.5 | 1.661 | 0.08253 | -0.0077 | 20.126
20 | 1.64 | 0.09356 | -0.0128 | 17.5289

## 111. Re 10M Mach 0.50 (1)
BIGFOIL.COM POLAR EXPORT
NACA63-313 a=0.5
NACA63-313 a=0.5 |  |  |  | Cl Max: | 1.212 | at alpha= | 20 | deg
JavaFoil+Calcfoil stall+Eppler ext transition |  |  |  | L/D Max: | 108.759 | at alpha= | 3.5 | deg
Re: | 10000000 |  |  | Cd Min: | 0.00527 | at alpha= | -0.5 | deg
Mach: | 0.5 |  |  | Cl=0 at alpha= | -1.9348 | deg
|  |  |  | @ Cl=0.1, Cd= | 0.0054743
|  |  |  | @ Cl=0.4, Cd= | 0.0053609
|  |  |  | @ Cl=0.6, Cd= | 0.0059378
alpha (deg) | Cl | Cd | Cm | Cl/Cd
-20 | -1.003 | 0.14387 | -0.016 | -6.971
-19.5 | -0.971 | 0.14293 | -0.015 | -6.793
-19 | -0.941 | 0.13941 | -0.015 | -6.752
-18.5 | -0.913 | 0.13491 | -0.015 | -6.768
-18 | -0.891 | 0.13062 | -0.016 | -6.823
-17.5 | -0.864 | 0.12401 | -0.016 | -6.968
-17 | -0.835 | 0.11976 | -0.016 | -6.97
-16.5 | -0.804 | 0.11678 | -0.016 | -6.888
-16 | -0.777 | 0.11063 | -0.016 | -7.022
-15.5 | -0.751 | 0.11406 | -0.016 | -6.588
-15 | -0.724 | 0.10499 | -0.017 | -6.897
-14.5 | -0.697 | 0.09742 | -0.017 | -7.15
-14 | -0.672 | 0.08895 | -0.018 | -7.555
-13.5 | -0.649 | 0.07927 | -0.019 | -8.193
-13 | -0.612 | 0.09433 | -0.016 | -6.484
-12.5 | -0.584 | 0.08686 | -0.017 | -6.727
-12 | -0.56 | 0.07624 | -0.018 | -7.344
-11.5 | -0.54 | 0.06468 | -0.021 | -8.341
-11 | -0.577 | 0.02193 | -0.03 | -26.293
-10.5 | -0.564 | 0.01506 | -0.032 | -37.422
-10 | -0.446 | 0.06767 | -0.017 | -6.587
-9.5 | -0.421 | 0.05891 | -0.019 | -7.141
-9 | -0.433 | 0.02625 | -0.03 | -16.511
-8.5 | -0.444 | 0.01122 | -0.035 | -39.547
-8 | -0.336 | 0.05238 | -0.018 | -6.409
-7.5 | -0.314 | 0.04305 | -0.023 | -7.285
-7 | -0.562 | 0.00923 | -0.037 | -60.84
-6.5 | -0.552 | 0.00854 | -0.038 | -64.625
-6 | -0.515 | 0.00804 | -0.038 | -64.073
-5.5 | -0.465 | 0.00764 | -0.039 | -60.913
-5 | -0.408 | 0.00739 | -0.039 | -55.237
-4.5 | -0.346 | 0.00714 | -0.04 | -48.539
-4 | -0.281 | 0.00692 | -0.04 | -40.668
-3.5 | -0.215 | 0.00675 | -0.041 | -31.811
-3 | -0.147 | 0.00655 | -0.042 | -22.392
-2.5 | -0.078 | 0.00645 | -0.042 | -12.13
-2 | -0.009 | 0.00598 | -0.043 | -1.538
-1.5 | 0.06 | 0.00556 | -0.043 | 10.804
-1 | 0.13 | 0.00541 | -0.044 | 23.951
-0.5 | 0.199 | 0.00527 | -0.044 | 37.753
0 | 0.269 | 0.00527 | -0.045 | 50.987
0.5 | 0.338 | 0.00528 | -0.046 | 64.054
1 | 0.407 | 0.00537 | -0.046 | 75.774
1.5 | 0.477 | 0.0055 | -0.047 | 86.651
2 | 0.544 | 0.00567 | -0.047 | 96.011
2.5 | 0.613 | 0.006 | -0.048 | 102.134
3 | 0.681 | 0.00642 | -0.049 | 106.109
3.5 | 0.749 | 0.00689 | -0.049 | 108.759
4 | 0.815 | 0.00753 | -0.05 | 108.232
4.5 | 0.88 | 0.00857 | -0.05 | 102.661
5 | 0.936 | 0.00969 | -0.051 | 96.613
5.5 | 0.991 | 0.01033 | -0.051 | 95.94
6 | 1.042 | 0.01097 | -0.051 | 94.997
6.5 | 1.085 | 0.01169 | -0.052 | 92.817
7 | 1.119 | 0.01253 | -0.052 | 89.295
7.5 | 1.137 | 0.01346 | -0.052 | 84.516
8 | 1.117 | 0.01479 | -0.053 | 75.537
8.5 | 0.974 | 0.01686 | -0.053 | 57.789
9 | 0.716 | 0.01821 | -0.053 | 39.314
9.5 | 0.707 | 0.03015 | -0.05 | 23.45
10 | 0.776 | 0.02034 | -0.054 | 38.137
10.5 | 0.8 | 0.02343 | -0.054 | 34.162
11 | 0.711 | 0.07428 | -0.033 | 9.575
11.5 | 0.863 | 0.02468 | -0.055 | 34.953
12 | 0.887 | 0.02811 | -0.055 | 31.557
12.5 | 0.892 | 0.03877 | -0.053 | 22.998
13 | 0.821 | 0.09235 | -0.036 | 8.886
13.5 | 0.957 | 0.03859 | -0.055 | 24.799
14 | 0.93 | 0.06607 | -0.049 | 14.072
14.5 | 0.946 | 0.0772 | -0.048 | 12.252
15 | 0.924 | 0.10471 | -0.036 | 8.825
15.5 | 1 | 0.08167 | -0.049 | 12.242
16 | 1.062 | 0.06831 | -0.053 | 15.545
16.5 | 1.02 | 0.11575 | -0.043 | 8.81
17 | 1.044 | 0.11451 | -0.043 | 9.116
17.5 | 1.113 | 0.0945 | -0.051 | 11.775
18 | 1.155 | 0.09072 | -0.053 | 12.731
18.5 | 1.114 | 0.14372 | -0.041 | 7.751
19 | 1.146 | 0.14499 | -0.044 | 7.903
19.5 | 1.178 | 0.14746 | -0.045 | 7.991
20 | 1.212 | 0.14784 | -0.047 | 8.196

## 112. Re 10M Mach 0.50 (2)
BIGFOIL.COM POLAR EXPORT
NACA63-313 a=0.5
NACA63-313 a=0.5 |  |  |  | Cl Max: | 1.3799 | at alpha= | 9.5 | deg
XFOIL ncrit=9 |  |  |  | L/D Max: | 139.599 | at alpha= | 2.5 | deg
Re: | 10000000 |  |  | Cd Min: | 0.25996 | at alpha= | -20 | deg
Mach: | 0.5 |  |  | Cl=0 at alpha= | -1.9921 | deg
|  |  |  | @ Cl=0.1, Cd= | 0.0049019
|  |  |  | @ Cl=0.4, Cd= | 0.0040524
|  |  |  | @ Cl=0.6, Cd= | 0.004417
alpha (deg) | Cl | Cd | Cm | Cl/Cd
-20 | -0.7884 | 0.25996 | 0.0698 | -3.0328
-19.5 | -0.7679 | 0.25061 | 0.0642 | -3.0641
-19 | -0.748 | 0.24094 | 0.0584 | -3.1045
-18.5 | -0.7288 | 0.23111 | 0.0525 | -3.1535
-18 | -0.712 | 0.22317 | 0.0485 | -3.1904
-17.5 | -0.6933 | 0.21378 | 0.0428 | -3.2431
-17 | -0.6721 | 0.2055 | 0.0375 | -3.2706
-16.5 | -0.6546 | 0.19594 | 0.0318 | -3.3408
-16 | -0.6366 | 0.18671 | 0.0262 | -3.4096
-15.5 | -0.6158 | 0.17861 | 0.0212 | -3.4477
-15 | -0.5983 | 0.16967 | 0.0157 | -3.5263
-14 | -0.5791 | 0.14814 | 0.003 | -3.9091
-13.5 | -0.5658 | 0.13899 | -0.0025 | -4.0708
-13 | -0.5627 | 0.12775 | -0.0094 | -4.4047
-12.5 | -0.5544 | 0.11817 | -0.0152 | -4.6915
-12 | -0.5689 | 0.10478 | -0.024 | -5.4295
-11.5 | -0.5865 | 0.09188 | -0.0329 | -6.3833
-11 | -0.6103 | 0.07883 | -0.0421 | -7.742
-10.5 | -0.6301 | 0.06656 | -0.0508 | -9.4666
-10 | -0.6513 | 0.05255 | -0.0613 | -12.3939
-9.5 | -0.679 | 0.04124 | -0.0707 | -16.4646
-9 | -0.7155 | 0.0325 | -0.0754 | -22.0154
-8.5 | -0.7566 | 0.02706 | -0.0704 | -27.9601
-8 | -0.774 | 0.0203 | -0.0652 | -38.1281
-7.5 | -0.7654 | 0.01351 | -0.06 | -56.6543
-7 | -0.7196 | 0.00964 | -0.0554 | -74.6473
-6.5 | -0.6509 | 0.00824 | -0.0526 | -78.9927
-6 | -0.5775 | 0.00754 | -0.0507 | -76.5915
-5.5 | -0.5037 | 0.00706 | -0.0493 | -71.3456
-5 | -0.4304 | 0.00669 | -0.0484 | -64.3348
-4.5 | -0.3574 | 0.00642 | -0.0479 | -55.6698
-4 | -0.2853 | 0.00615 | -0.0475 | -46.3902
-3.5 | -0.2135 | 0.00594 | -0.0475 | -35.9428
-3 | -0.1422 | 0.00577 | -0.0476 | -24.6447
-2.5 | -0.0713 | 0.00558 | -0.0479 | -12.7778
-2 | -0.0011 | 0.00534 | -0.0483 | -0.20599
-1.5 | 0.0687 | 0.00506 | -0.0488 | 13.5771
-1 | 0.138 | 0.00471 | -0.0494 | 29.2994
-0.5 | 0.2072 | 0.00436 | -0.0502 | 47.5229
0 | 0.2764 | 0.00406 | -0.0509 | 68.0788
0.5 | 0.3466 | 0.00406 | -0.0517 | 85.3695
1 | 0.4168 | 0.00405 | -0.0524 | 102.9136
1.5 | 0.4871 | 0.00413 | -0.0531 | 117.9419
2 | 0.557 | 0.0043 | -0.0536 | 129.5349
2.5 | 0.6268 | 0.00449 | -0.0541 | 139.5991
3 | 0.6931 | 0.00508 | -0.0541 | 136.437
3.5 | 0.7566 | 0.00591 | -0.0537 | 128.0203
4 | 0.8209 | 0.00658 | -0.053 | 124.7568
4.5 | 0.885 | 0.00723 | -0.0521 | 122.4066
5 | 0.9475 | 0.00794 | -0.0507 | 119.3325
5.5 | 1.0124 | 0.00846 | -0.0492 | 119.669
6 | 1.0775 | 0.00894 | -0.0475 | 120.5257
6.5 | 1.141 | 0.00949 | -0.0452 | 120.2318
7 | 1.2027 | 0.01008 | -0.0423 | 119.3155
7.5 | 1.2596 | 0.01077 | -0.0384 | 116.9545
8 | 1.3 | 0.01155 | -0.0317 | 112.5541
8.5 | 1.3215 | 0.01267 | -0.0229 | 104.3015
9 | 1.3609 | 0.01448 | -0.0177 | 93.9848
9.5 | 1.3799 | 0.01742 | -0.011 | 79.2135
10 | 1.3737 | 0.02212 | -0.0041 | 62.1022
10.5 | 1.3472 | 0.02854 | 0.0016 | 47.2039
11 | 1.3167 | 0.03602 | 0.0054 | 36.5547
11.5 | 1.2834 | 0.04492 | 0.0067 | 28.5708
12 | 1.2499 | 0.05509 | 0.0051 | 22.6883
12.5 | 1.2161 | 0.06671 | 0.001 | 18.2297
13 | 1.1862 | 0.07924 | -0.0052 | 14.9697
13.5 | 1.1548 | 0.09331 | -0.0136 | 12.376
14 | 1.1292 | 0.10782 | -0.023 | 10.473
14.5 | 1.1066 | 0.12285 | -0.033 | 9.0077

## 113. Re 12M Mach 0.00 (1)
BIGFOIL.COM POLAR EXPORT
NACA63-313 a=0.5
NACA63-313 a=0.5 |  |  |  | Cl Max: | 1.298 | at alpha= | 12 | deg
JavaFoil+Calcfoil stall+Eppler ext transition |  |  |  | L/D Max: | 118.053 | at alpha= | 7.5 | deg
Re: | 12000000 |  |  | Cd Min: | 0.00509 | at alpha= | 0 | deg
Mach: | 0 |  |  | Cl=0 at alpha= | -1.9333 | deg
|  |  |  | @ Cl=0.1, Cd= | 0.005256
|  |  |  | @ Cl=0.4, Cd= | 0.005234
|  |  |  | @ Cl=0.6, Cd= | 0.0059542
alpha (deg) | Cl | Cd | Cm | Cl/Cd
-17.5 | -0.661 | 0.12646 | -0.013 | -5.225
-17 | -0.686 | 0.11279 | -0.014 | -6.086
-16.5 | -0.707 | 0.10701 | -0.015 | -6.606
-16 | -0.731 | 0.09509 | -0.016 | -7.692
-15.5 | -0.757 | 0.08252 | -0.017 | -9.174
-15 | -0.781 | 0.07132 | -0.019 | -10.95
-14.5 | -0.821 | 0.04979 | -0.021 | -16.492
-14 | -0.869 | 0.0295 | -0.023 | -29.452
-13.5 | -0.897 | 0.02113 | -0.024 | -42.459
-13 | -0.921 | 0.01539 | -0.026 | -59.848
-12.5 | -0.925 | 0.01324 | -0.026 | -69.855
-12 | -0.914 | 0.0124 | -0.027 | -73.722
-11.5 | -0.906 | 0.01108 | -0.028 | -81.706
-11 | -0.89 | 0.01022 | -0.028 | -87.067
-10.5 | -0.863 | 0.00961 | -0.029 | -89.799
-10 | -0.832 | 0.00915 | -0.029 | -90.89
-9.5 | -0.797 | 0.00877 | -0.03 | -90.893
-9 | -0.759 | 0.00849 | -0.03 | -89.443
-8.5 | -0.718 | 0.00814 | -0.031 | -88.125
-8 | -0.674 | 0.00782 | -0.031 | -86.163
-7.5 | -0.627 | 0.00755 | -0.032 | -82.969
-7 | -0.577 | 0.00732 | -0.032 | -78.903
-6.5 | -0.526 | 0.00707 | -0.033 | -74.343
-6 | -0.473 | 0.00694 | -0.033 | -68.071
-5.5 | -0.418 | 0.00677 | -0.034 | -61.658
-5 | -0.361 | 0.00662 | -0.034 | -54.583
-4.5 | -0.304 | 0.0065 | -0.035 | -46.796
-4 | -0.246 | 0.00635 | -0.035 | -38.703
-3.5 | -0.187 | 0.00626 | -0.036 | -29.873
-3 | -0.128 | 0.00615 | -0.036 | -20.721
-2.5 | -0.068 | 0.00584 | -0.037 | -11.625
-2 | -0.008 | 0.00564 | -0.037 | -1.414
-1.5 | 0.052 | 0.00536 | -0.038 | 9.718
-1 | 0.112 | 0.00523 | -0.038 | 21.469
-0.5 | 0.172 | 0.00517 | -0.039 | 33.326
0 | 0.233 | 0.00509 | -0.039 | 45.72
0.5 | 0.293 | 0.00509 | -0.04 | 57.505
1 | 0.353 | 0.00514 | -0.04 | 68.682
1.5 | 0.413 | 0.00526 | -0.041 | 78.414
2 | 0.472 | 0.0054 | -0.041 | 87.281
2.5 | 0.531 | 0.00572 | -0.042 | 92.876
3 | 0.591 | 0.00591 | -0.042 | 99.961
3.5 | 0.65 | 0.0062 | -0.043 | 104.822
4 | 0.708 | 0.0066 | -0.043 | 107.29
4.5 | 0.766 | 0.00712 | -0.044 | 107.541
5 | 0.823 | 0.00752 | -0.044 | 109.458
5.5 | 0.879 | 0.00832 | -0.045 | 105.708
6 | 0.933 | 0.00869 | -0.045 | 107.434
6.5 | 0.986 | 0.00905 | -0.046 | 108.947
7 | 1.036 | 0.00913 | -0.046 | 113.441
7.5 | 1.084 | 0.00918 | -0.047 | 118.053
8 | 1.126 | 0.00999 | -0.047 | 112.775
8.5 | 1.164 | 0.01041 | -0.047 | 111.821
9 | 1.198 | 0.0109 | -0.048 | 109.853
9.5 | 1.227 | 0.01146 | -0.048 | 107.072
10 | 1.251 | 0.01208 | -0.048 | 103.582
10.5 | 1.271 | 0.01277 | -0.049 | 99.528
11 | 1.285 | 0.01358 | -0.049 | 94.607
11.5 | 1.295 | 0.01433 | -0.049 | 90.342
12 | 1.298 | 0.01546 | -0.05 | 83.967
12.5 | 1.295 | 0.01665 | -0.05 | 77.766
13 | 1.282 | 0.01788 | -0.05 | 71.682
13.5 | 1.264 | 0.01924 | -0.05 | 65.662
14 | 1.239 | 0.02102 | -0.051 | 58.972
14.5 | 1.211 | 0.02279 | -0.051 | 53.161
15 | 1.177 | 0.02524 | -0.051 | 46.649
15.5 | 1.141 | 0.02807 | -0.051 | 40.634
16 | 1.1 | 0.03193 | -0.051 | 34.44
16.5 | 1.059 | 0.03524 | -0.051 | 30.059
17 | 1.01 | 0.04268 | -0.05 | 23.665

## 114. Re 12M Mach 0.00 (2)
BIGFOIL.COM POLAR EXPORT
NACA63-313 a=0.5
NACA63-313 a=0.5 |  |  |  | Cl Max: | 1.8065 | at alpha= | 20 | deg
XFOIL ncrit=9 |  |  |  | L/D Max: | 132.9 | at alpha= | 10 | deg
Re: | 12000000 |  |  | Cd Min: | 0.05091 | at alpha= | 20 | deg
Mach: | 0 |  |  | Cl=0 at alpha= | -1.9709 | deg
|  |  |  | @ Cl=0.1, Cd= | 0.0045744
|  |  |  | @ Cl=0.4, Cd= | 0.0040621
|  |  |  | @ Cl=0.6, Cd= | 0.0052472
alpha (deg) | Cl | Cd | Cm | Cl/Cd
-20 | -1.705 | 0.02823 | -0.0597 | -60.3967
-19.5 | -1.7039 | 0.0246 | -0.0584 | -69.2642
-19 | -1.696 | 0.02198 | -0.056 | -77.1611
-18.5 | -1.6871 | 0.01993 | -0.0524 | -84.6513
-18 | -1.678 | 0.01856 | -0.0472 | -90.4095
-17.5 | -1.6561 | 0.01769 | -0.0427 | -93.6179
-17 | -1.6205 | 0.0168 | -0.0406 | -96.4583
-16.5 | -1.5802 | 0.01598 | -0.039 | -98.8861
-16 | -1.537 | 0.0152 | -0.0378 | -101.1184
-15.5 | -1.4915 | 0.01449 | -0.0368 | -102.9331
-15 | -1.4445 | 0.01381 | -0.036 | -104.5981
-14 | -1.3468 | 0.01252 | -0.0348 | -107.5719
-13.5 | -1.297 | 0.01186 | -0.0344 | -109.3592
-13 | -1.2461 | 0.01123 | -0.034 | -110.9617
-12.5 | -1.1942 | 0.01065 | -0.0337 | -112.1315
-12 | -1.1414 | 0.01015 | -0.0336 | -112.4532
-11.5 | -1.0876 | 0.00973 | -0.0336 | -111.778
-11 | -1.0331 | 0.00934 | -0.0336 | -110.6103
-10.5 | -0.9781 | 0.00897 | -0.0337 | -109.0412
-10 | -0.9226 | 0.00867 | -0.0339 | -106.4129
-9.5 | -0.8671 | 0.0083 | -0.0341 | -104.4699
-9 | -0.8113 | 0.00793 | -0.0342 | -102.3077
-8.5 | -0.7551 | 0.00759 | -0.0345 | -99.4862
-8 | -0.6986 | 0.00728 | -0.0348 | -95.9615
-7.5 | -0.6415 | 0.00703 | -0.0351 | -91.2518
-7 | -0.5842 | 0.00681 | -0.0355 | -85.7856
-6.5 | -0.5269 | 0.00656 | -0.0359 | -80.3201
-6 | -0.4693 | 0.00633 | -0.0363 | -74.139
-5.5 | -0.4114 | 0.00616 | -0.0368 | -66.7857
-5 | -0.3535 | 0.00595 | -0.0372 | -59.4118
-4.5 | -0.2952 | 0.0058 | -0.0378 | -50.8966
-4 | -0.237 | 0.00563 | -0.0383 | -42.0959
-3.5 | -0.1786 | 0.00549 | -0.0388 | -32.5319
-3 | -0.1201 | 0.00536 | -0.0394 | -22.4067
-2.5 | -0.0617 | 0.00518 | -0.0399 | -11.9112
-2 | -0.0034 | 0.00496 | -0.0405 | -0.68548
-1.5 | 0.055 | 0.00476 | -0.0411 | 11.5546
-1 | 0.1132 | 0.00452 | -0.0417 | 25.0442
-0.5 | 0.1715 | 0.00432 | -0.0424 | 39.6991
0 | 0.2294 | 0.00397 | -0.0431 | 57.7834
0.5 | 0.288 | 0.00393 | -0.0438 | 73.2824
1 | 0.3464 | 0.00397 | -0.0444 | 87.2544
1.5 | 0.4046 | 0.00407 | -0.045 | 99.4103
2 | 0.4627 | 0.00422 | -0.0457 | 109.6445
2.5 | 0.5205 | 0.0044 | -0.0462 | 118.2955
3 | 0.5753 | 0.00507 | -0.0466 | 113.4714
4 | 0.6868 | 0.00587 | -0.0473 | 117.0017
4.5 | 0.7424 | 0.00626 | -0.0476 | 118.5942
5 | 0.7975 | 0.00666 | -0.0478 | 119.7447
5.5 | 0.8526 | 0.00703 | -0.048 | 121.2802
6 | 0.9078 | 0.00734 | -0.0482 | 123.6785
6.5 | 0.9628 | 0.00764 | -0.0484 | 126.0209
7 | 1.0176 | 0.00792 | -0.0486 | 128.4848
7.5 | 1.0716 | 0.00826 | -0.0486 | 129.7337
8 | 1.1252 | 0.00859 | -0.0486 | 130.9895
8.5 | 1.178 | 0.00894 | -0.0485 | 131.7673
9 | 1.2299 | 0.00931 | -0.0482 | 132.1053
9.5 | 1.2798 | 0.0097 | -0.0476 | 131.9381
10 | 1.329 | 0.01 | -0.0469 | 132.9
10.5 | 1.3782 | 0.01052 | -0.0463 | 131.0076
11 | 1.4255 | 0.0111 | -0.0454 | 128.4234
11.5 | 1.4719 | 0.01166 | -0.0444 | 126.235
12 | 1.5162 | 0.01225 | -0.0431 | 123.7714
12.5 | 1.5557 | 0.01299 | -0.0411 | 119.7614
13 | 1.5843 | 0.01376 | -0.0371 | 115.1381
13.5 | 1.6052 | 0.01463 | -0.0322 | 109.7198
14 | 1.629 | 0.01576 | -0.0285 | 103.3629
14.5 | 1.6518 | 0.01716 | -0.0252 | 96.2587
15 | 1.6729 | 0.01885 | -0.0221 | 88.748
15.5 | 1.6947 | 0.02066 | -0.0195 | 82.0281
16 | 1.7156 | 0.02266 | -0.0173 | 75.7105
16.5 | 1.7358 | 0.02485 | -0.0152 | 69.8511
17 | 1.7529 | 0.02738 | -0.0134 | 64.0212
17.5 | 1.7669 | 0.03029 | -0.0117 | 58.3328
18 | 1.7732 | 0.03406 | -0.0101 | 52.0611
18.5 | 1.7847 | 0.03761 | -0.0092 | 47.4528
19 | 1.7922 | 0.0418 | -0.0087 | 42.8756
20 | 1.8065 | 0.05091 | -0.0089 | 35.4842

## 115. Re 12M Mach 0.10 (1)
BIGFOIL.COM POLAR EXPORT
NACA63-313 a=0.5
NACA63-313 a=0.5 |  |  |  | Cl Max: | 1.288 | at alpha= | 12 | deg
JavaFoil+Calcfoil stall+Eppler ext transition |  |  |  | L/D Max: | 117.678 | at alpha= | 7.5 | deg
Re: | 12000000 |  |  | Cd Min: | 0.00508 | at alpha= | 0 | deg
Mach: | 0.1 |  |  | Cl=0 at alpha= | -1.9333 | deg
|  |  |  | @ Cl=0.1, Cd= | 0.0052756
|  |  |  | @ Cl=0.4, Cd= | 0.005228
|  |  |  | @ Cl=0.6, Cd= | 0.0059964
alpha (deg) | Cl | Cd | Cm | Cl/Cd
-17.5 | -0.614 | 0.13773 | -0.012 | -4.456
-17 | -0.64 | 0.12212 | -0.013 | -5.245
-16.5 | -0.669 | 0.10843 | -0.014 | -6.167
-16 | -0.693 | 0.10019 | -0.015 | -6.921
-15.5 | -0.717 | 0.09234 | -0.016 | -7.763
-15 | -0.741 | 0.08232 | -0.017 | -9.005
-14.5 | -0.773 | 0.06605 | -0.019 | -11.705
-14 | -0.829 | 0.03801 | -0.022 | -21.817
-13.5 | -0.866 | 0.02543 | -0.024 | -34.058
-13 | -0.884 | 0.02063 | -0.025 | -42.854
-12.5 | -0.906 | 0.01445 | -0.026 | -62.721
-12 | -0.9 | 0.01305 | -0.027 | -68.965
-11.5 | -0.895 | 0.0114 | -0.028 | -78.531
-11 | -0.885 | 0.01046 | -0.029 | -84.62
-10.5 | -0.86 | 0.00968 | -0.029 | -88.781
-10 | -0.83 | 0.00925 | -0.029 | -89.781
-9.5 | -0.796 | 0.00885 | -0.03 | -89.959
-9 | -0.759 | 0.00852 | -0.03 | -89.124
-8.5 | -0.719 | 0.00822 | -0.031 | -87.472
-8 | -0.675 | 0.00785 | -0.031 | -85.947
-7.5 | -0.628 | 0.00761 | -0.032 | -82.541
-7 | -0.579 | 0.00733 | -0.032 | -78.982
-6.5 | -0.528 | 0.00712 | -0.033 | -74.092
-6 | -0.475 | 0.00696 | -0.033 | -68.228
-5.5 | -0.42 | 0.00678 | -0.034 | -61.84
-5 | -0.363 | 0.00666 | -0.034 | -54.506
-4.5 | -0.306 | 0.0065 | -0.035 | -46.974
-4 | -0.247 | 0.00639 | -0.035 | -38.655
-3.5 | -0.188 | 0.00626 | -0.036 | -30.005
-3 | -0.128 | 0.00616 | -0.036 | -20.817
-2.5 | -0.068 | 0.00584 | -0.037 | -11.675
-2 | -0.008 | 0.00566 | -0.037 | -1.416
-1.5 | 0.052 | 0.00537 | -0.038 | 9.732
-1 | 0.113 | 0.00525 | -0.038 | 21.501
-0.5 | 0.173 | 0.00517 | -0.039 | 33.489
0 | 0.234 | 0.00508 | -0.039 | 45.968
0.5 | 0.294 | 0.00509 | -0.04 | 57.821
1 | 0.354 | 0.00513 | -0.04 | 69.068
1.5 | 0.415 | 0.00526 | -0.041 | 78.832
2 | 0.474 | 0.00541 | -0.041 | 87.698
2.5 | 0.534 | 0.00572 | -0.042 | 93.345
3 | 0.594 | 0.00597 | -0.042 | 99.484
3.5 | 0.653 | 0.00623 | -0.043 | 104.76
4 | 0.712 | 0.00665 | -0.043 | 107.122
4.5 | 0.77 | 0.00719 | -0.044 | 107.15
5 | 0.827 | 0.0076 | -0.044 | 108.85
5.5 | 0.883 | 0.00833 | -0.045 | 106.057
6 | 0.938 | 0.00877 | -0.045 | 106.855
6.5 | 0.991 | 0.00915 | -0.046 | 108.232
7 | 1.04 | 0.0092 | -0.046 | 113.116
7.5 | 1.088 | 0.00924 | -0.047 | 117.678
8 | 1.13 | 0.01007 | -0.047 | 112.155
8.5 | 1.167 | 0.01054 | -0.047 | 110.691
9 | 1.199 | 0.01103 | -0.048 | 108.731
9.5 | 1.227 | 0.01166 | -0.048 | 105.25
10 | 1.251 | 0.01224 | -0.049 | 102.202
10.5 | 1.268 | 0.01295 | -0.049 | 97.946
11 | 1.281 | 0.01378 | -0.049 | 92.968
11.5 | 1.287 | 0.01471 | -0.05 | 87.516
12 | 1.288 | 0.01592 | -0.05 | 80.906
12.5 | 1.281 | 0.01702 | -0.05 | 75.283
13 | 1.264 | 0.01837 | -0.05 | 68.815
13.5 | 1.241 | 0.01992 | -0.051 | 62.294
14 | 1.212 | 0.0217 | -0.051 | 55.861
14.5 | 1.178 | 0.02411 | -0.051 | 48.848
15 | 1.14 | 0.02621 | -0.051 | 43.489
15.5 | 1.095 | 0.03028 | -0.051 | 36.171
16 | 1.049 | 0.0345 | -0.051 | 30.397
16.5 | 0.995 | 0.04223 | -0.05 | 23.559
17 | 0.944 | 0.0495 | -0.05 | 19.07

## 116. Re 12M Mach 0.10 (2)
BIGFOIL.COM POLAR EXPORT
NACA63-313 a=0.5
NACA63-313 a=0.5 |  |  |  | Cl Max: | 1.7956 | at alpha= | 20 | deg
XFOIL ncrit=9 |  |  |  | L/D Max: | 132.174 | at alpha= | 10 | deg
Re: | 12000000 |  |  | Cd Min: | 0.05508 | at alpha= | 20 | deg
Mach: | 0.1 |  |  | Cl=0 at alpha= | -1.9711 | deg
|  |  |  | @ Cl=0.1, Cd= | 0.0045849
|  |  |  | @ Cl=0.4, Cd= | 0.0040577
|  |  |  | @ Cl=0.6, Cd= | 0.0052199
alpha (deg) | Cl | Cd | Cm | Cl/Cd
-20 | -1.6717 | 0.03387 | -0.0629 | -49.3564
-19.5 | -1.6754 | 0.02898 | -0.0631 | -57.8123
-19 | -1.6727 | 0.02527 | -0.062 | -66.1931
-18.5 | -1.6723 | 0.02204 | -0.0593 | -75.8757
-18 | -1.6635 | 0.01996 | -0.0554 | -83.3417
-17.5 | -1.6582 | 0.01865 | -0.049 | -88.9115
-17 | -1.6308 | 0.01766 | -0.0452 | -92.3443
-16.5 | -1.5927 | 0.01671 | -0.0431 | -95.3142
-16 | -1.5506 | 0.01582 | -0.0414 | -98.0152
-15.5 | -1.5054 | 0.01503 | -0.04 | -100.1597
-15 | -1.4583 | 0.01427 | -0.0389 | -102.1934
-14.5 | -1.4094 | 0.0136 | -0.038 | -103.6324
-14 | -1.3591 | 0.01296 | -0.0372 | -104.8688
-13.5 | -1.3091 | 0.01222 | -0.0365 | -107.1277
-13 | -1.2578 | 0.01153 | -0.0359 | -109.0893
-12.5 | -1.2054 | 0.01091 | -0.0354 | -110.4858
-12 | -1.152 | 0.01035 | -0.0351 | -111.3043
-11 | -1.0425 | 0.00946 | -0.0348 | -110.2008
-10.5 | -0.9868 | 0.00907 | -0.0348 | -108.7982
-10 | -0.9306 | 0.00875 | -0.0348 | -106.3543
-9.5 | -0.8742 | 0.00841 | -0.0349 | -103.9477
-9 | -0.8179 | 0.008 | -0.035 | -102.2375
-8.5 | -0.7611 | 0.00766 | -0.0351 | -99.3603
-8 | -0.704 | 0.00733 | -0.0354 | -96.0437
-7.5 | -0.6464 | 0.00707 | -0.0356 | -91.4286
-7 | -0.5886 | 0.00684 | -0.036 | -86.0526
-6.5 | -0.5306 | 0.00659 | -0.0363 | -80.5159
-6 | -0.4726 | 0.00636 | -0.0367 | -74.3082
-5.5 | -0.4142 | 0.00617 | -0.0371 | -67.1313
-5 | -0.3558 | 0.00597 | -0.0376 | -59.598
-4.5 | -0.2972 | 0.00581 | -0.038 | -51.1532
-4 | -0.2386 | 0.00564 | -0.0385 | -42.305
-3.5 | -0.1797 | 0.0055 | -0.0391 | -32.6727
-3 | -0.1209 | 0.00536 | -0.0396 | -22.556
-2.5 | -0.062 | 0.00519 | -0.0402 | -11.9461
-2 | -0.0034 | 0.00497 | -0.0408 | -0.6841
-1.5 | 0.0554 | 0.00476 | -0.0414 | 11.6387
-1 | 0.114 | 0.00453 | -0.042 | 25.1656
-0.5 | 0.1727 | 0.00432 | -0.0426 | 39.9769
0 | 0.2309 | 0.00397 | -0.0434 | 58.1612
0.5 | 0.2899 | 0.00393 | -0.044 | 73.7659
1 | 0.3486 | 0.00397 | -0.0447 | 87.8086
1.5 | 0.4072 | 0.00407 | -0.0453 | 100.0491
2 | 0.4656 | 0.00422 | -0.0459 | 110.3318
2.5 | 0.5238 | 0.0044 | -0.0465 | 119.0455
3 | 0.5789 | 0.00507 | -0.0468 | 114.1815
3.5 | 0.6352 | 0.00547 | -0.0472 | 116.1243
4 | 0.6911 | 0.00589 | -0.0475 | 117.3345
4.5 | 0.747 | 0.00628 | -0.0478 | 118.949
5 | 0.8025 | 0.00669 | -0.048 | 119.9552
5.5 | 0.8579 | 0.00706 | -0.0481 | 121.5156
6 | 0.9135 | 0.00738 | -0.0483 | 123.7805
6.5 | 0.9688 | 0.00769 | -0.0484 | 125.9818
7 | 1.0241 | 0.00797 | -0.0486 | 128.4944
7.5 | 1.0785 | 0.00831 | -0.0485 | 129.7834
8 | 1.1324 | 0.00866 | -0.0485 | 130.7621
8.5 | 1.1857 | 0.00901 | -0.0483 | 131.5982
9 | 1.2378 | 0.00941 | -0.0479 | 131.5409
10 | 1.3376 | 0.01012 | -0.0463 | 132.1739
10.5 | 1.3867 | 0.01067 | -0.0455 | 129.9625
11 | 1.434 | 0.01127 | -0.0444 | 127.2405
11.5 | 1.4806 | 0.01183 | -0.0433 | 125.1564
12 | 1.5239 | 0.01248 | -0.0416 | 122.1074
12.5 | 1.5613 | 0.01328 | -0.0391 | 117.5678
13 | 1.5819 | 0.01408 | -0.0335 | 112.3509
13.5 | 1.6054 | 0.01511 | -0.0292 | 106.2475
14 | 1.629 | 0.01642 | -0.0256 | 99.2083
14.5 | 1.6505 | 0.01806 | -0.0222 | 91.3898
15 | 1.6729 | 0.01982 | -0.0194 | 84.4046
15.5 | 1.6955 | 0.02174 | -0.0169 | 77.9899
16 | 1.7138 | 0.02406 | -0.0145 | 71.2303
16.5 | 1.7327 | 0.0265 | -0.0125 | 65.3849
17 | 1.7485 | 0.02932 | -0.0107 | 59.6351
17.5 | 1.7587 | 0.03274 | -0.009 | 53.7172
18 | 1.766 | 0.03671 | -0.0078 | 48.1068
18.5 | 1.7766 | 0.04063 | -0.007 | 43.7263
19 | 1.7857 | 0.04491 | -0.0068 | 39.7617
19.5 | 1.7903 | 0.04991 | -0.0069 | 35.8706
20 | 1.7956 | 0.05508 | -0.0075 | 32.5999

## 117. Re 12M Mach 0.25 (1)
BIGFOIL.COM POLAR EXPORT
NACA63-313 a=0.5
NACA63-313 a=0.5 |  |  |  | Cl Max: | 1.243 | at alpha= | 10.5 | deg
JavaFoil+Calcfoil stall+Eppler ext transition |  |  |  | L/D Max: | 119.007 | at alpha= | 7 | deg
Re: | 12000000 |  |  | Cd Min: | 0.00511 | at alpha= | 0 | deg
Mach: | 0.25 |  |  | Cl=0 at alpha= | -1.9355 | deg
|  |  |  | @ Cl=0.1, Cd= | 0.0053336
|  |  |  | @ Cl=0.4, Cd= | 0.0052555
|  |  |  | @ Cl=0.6, Cd= | 0.005979
alpha (deg) | Cl | Cd | Cm | Cl/Cd
-15.5 | -0.433 | 0.12403 | -0.012 | -3.49
-15 | -0.488 | 0.11559 | -0.012 | -4.225
-14.5 | -0.54 | 0.10069 | -0.014 | -5.366
-14 | -0.588 | 0.09173 | -0.015 | -6.405
-13.5 | -0.63 | 0.0834 | -0.016 | -7.551
-13 | -0.669 | 0.07329 | -0.018 | -9.125
-12.5 | -0.712 | 0.0534 | -0.021 | -13.33
-12 | -0.751 | 0.03441 | -0.024 | -21.822
-11.5 | -0.793 | 0.01892 | -0.027 | -41.933
-11 | -0.82 | 0.01251 | -0.029 | -65.541
-10.5 | -0.823 | 0.01043 | -0.03 | -78.932
-10 | -0.81 | 0.01004 | -0.03 | -80.642
-9.5 | -0.786 | 0.00934 | -0.031 | -84.12
-9 | -0.756 | 0.00889 | -0.031 | -84.98
-8.5 | -0.72 | 0.00853 | -0.032 | -84.492
-8 | -0.681 | 0.00815 | -0.032 | -83.549
-7.5 | -0.637 | 0.00783 | -0.033 | -81.337
-7 | -0.589 | 0.00754 | -0.033 | -78.108
-6.5 | -0.538 | 0.00725 | -0.034 | -74.188
-6 | -0.485 | 0.00706 | -0.034 | -68.642
-5.5 | -0.429 | 0.00688 | -0.035 | -62.4
-5 | -0.372 | 0.00674 | -0.035 | -55.204
-4.5 | -0.313 | 0.00658 | -0.036 | -47.638
-4 | -0.254 | 0.00643 | -0.036 | -39.413
-3.5 | -0.193 | 0.00632 | -0.037 | -30.505
-3 | -0.132 | 0.00623 | -0.037 | -21.14
-2.5 | -0.07 | 0.0061 | -0.038 | -11.484
-2 | -0.008 | 0.00572 | -0.038 | -1.441
-1.5 | 0.054 | 0.00543 | -0.039 | 9.891
-1 | 0.116 | 0.0053 | -0.039 | 21.891
-0.5 | 0.178 | 0.0052 | -0.04 | 34.234
0 | 0.24 | 0.00511 | -0.04 | 47.004
0.5 | 0.302 | 0.00513 | -0.041 | 58.884
1 | 0.364 | 0.00518 | -0.041 | 70.323
1.5 | 0.426 | 0.00531 | -0.042 | 80.213
2 | 0.487 | 0.00548 | -0.042 | 88.873
2.5 | 0.549 | 0.00577 | -0.043 | 95.13
3 | 0.61 | 0.00602 | -0.043 | 101.393
3.5 | 0.671 | 0.00636 | -0.044 | 105.519
4 | 0.731 | 0.00683 | -0.044 | 107.117
4.5 | 0.791 | 0.00733 | -0.045 | 107.901
5 | 0.849 | 0.00784 | -0.046 | 108.272
5.5 | 0.906 | 0.00862 | -0.046 | 105.157
6 | 0.961 | 0.00913 | -0.047 | 105.286
6.5 | 1.013 | 0.00921 | -0.047 | 109.973
7 | 1.062 | 0.00892 | -0.047 | 119.007
7.5 | 1.106 | 0.01021 | -0.048 | 108.317
8 | 1.145 | 0.01062 | -0.048 | 107.84
8.5 | 1.178 | 0.01118 | -0.049 | 105.415
9 | 1.205 | 0.01178 | -0.049 | 102.26
9.5 | 1.225 | 0.01251 | -0.049 | 97.93
10 | 1.238 | 0.01329 | -0.05 | 93.196
10.5 | 1.243 | 0.01426 | -0.05 | 87.126
11 | 1.239 | 0.01531 | -0.05 | 80.934
11.5 | 1.225 | 0.01667 | -0.051 | 73.481
12 | 1.202 | 0.01822 | -0.051 | 65.978
12.5 | 1.167 | 0.01992 | -0.051 | 58.565
13 | 1.113 | 0.02228 | -0.051 | 49.947
13.5 | 1.048 | 0.02547 | -0.051 | 41.139
14 | 0.972 | 0.02993 | -0.051 | 32.47
14.5 | 0.875 | 0.04103 | -0.049 | 21.334
15 | 0.732 | 0.08625 | -0.04 | 8.486
15.5 | 0.637 | 0.11118 | -0.032 | 5.729

## 118. Re 12M Mach 0.25 (2)
BIGFOIL.COM POLAR EXPORT
NACA63-313 a=0.5
NACA63-313 a=0.5 |  |  |  | Cl Max: | 1.7249 | at alpha= | 17.5 | deg
XFOIL ncrit=9 |  |  |  | L/D Max: | 129.905 | at alpha= | 8.5 | deg
Re: | 12000000 |  |  | Cd Min: | 0.18414 | at alpha= | -20 | deg
Mach: | 0.25 |  |  | Cl=0 at alpha= | -1.9746 | deg
|  |  |  | @ Cl=0.1, Cd= | 0.0046229
|  |  |  | @ Cl=0.4, Cd= | 0.0040244
|  |  |  | @ Cl=0.6, Cd= | 0.0050964
alpha (deg) | Cl | Cd | Cm | Cl/Cd
-20 | -0.8789 | 0.18414 | 0.032 | -4.773
-19.5 | -1.31 | 0.09299 | -0.0376 | -14.0875
-19 | -1.4093 | 0.06976 | -0.0556 | -20.2021
-18.5 | -1.4593 | 0.05566 | -0.0656 | -26.2181
-18 | -1.5033 | 0.04398 | -0.0729 | -34.1814
-17.5 | -1.5283 | 0.03545 | -0.0767 | -43.1114
-16.5 | -1.5439 | 0.02502 | -0.0757 | -61.7066
-16 | -1.5457 | 0.0218 | -0.0714 | -70.9037
-15.5 | -1.5428 | 0.01983 | -0.0644 | -77.8013
-15 | -1.5151 | 0.01836 | -0.0592 | -82.5218
-14.5 | -1.472 | 0.01708 | -0.0558 | -86.1827
-14 | -1.425 | 0.01583 | -0.0528 | -90.019
-13.5 | -1.3727 | 0.01486 | -0.0505 | -92.3755
-12.5 | -1.2673 | 0.01265 | -0.0462 | -100.1818
-12 | -1.2114 | 0.01175 | -0.0446 | -103.0979
-11.5 | -1.1537 | 0.01102 | -0.0432 | -104.6915
-11 | -1.095 | 0.01038 | -0.0421 | -105.4913
-10.5 | -1.0358 | 0.0098 | -0.0412 | -105.6939
-10 | -0.9757 | 0.00933 | -0.0405 | -104.5766
-9.5 | -0.9156 | 0.00889 | -0.0399 | -102.9921
-9 | -0.8551 | 0.00848 | -0.0394 | -100.8373
-8.5 | -0.795 | 0.00804 | -0.039 | -98.8806
-8 | -0.7346 | 0.00764 | -0.0388 | -96.1518
-7.5 | -0.6739 | 0.00729 | -0.0387 | -92.4417
-7 | -0.613 | 0.00701 | -0.0386 | -87.4465
-6.5 | -0.552 | 0.00676 | -0.0387 | -81.6568
-6 | -0.4911 | 0.0065 | -0.0388 | -75.5538
-5.5 | -0.4301 | 0.00626 | -0.0391 | -68.7061
-5 | -0.3691 | 0.00607 | -0.0393 | -60.8072
-4.5 | -0.308 | 0.00586 | -0.0397 | -52.5597
-4 | -0.247 | 0.00571 | -0.0401 | -43.2574
-3.5 | -0.1859 | 0.00555 | -0.0405 | -33.4955
-3 | -0.1248 | 0.00541 | -0.041 | -23.0684
-2.5 | -0.0638 | 0.00523 | -0.0416 | -12.1989
-2 | -0.0031 | 0.00501 | -0.0421 | -0.61876
-1.5 | 0.0578 | 0.00479 | -0.0427 | 12.0668
-1 | 0.1184 | 0.00455 | -0.0433 | 26.022
-0.5 | 0.1789 | 0.00432 | -0.044 | 41.412
0 | 0.2391 | 0.00397 | -0.0447 | 60.2267
0.5 | 0.3001 | 0.00394 | -0.0454 | 76.1675
1 | 0.361 | 0.00396 | -0.0461 | 91.1616
1.5 | 0.4216 | 0.00406 | -0.0467 | 103.8424
2 | 0.4819 | 0.00423 | -0.0473 | 113.9243
2.5 | 0.5423 | 0.00441 | -0.0479 | 122.9705
3 | 0.5992 | 0.00509 | -0.0482 | 117.721
3.5 | 0.6571 | 0.00555 | -0.0485 | 118.3964
4 | 0.7149 | 0.00599 | -0.0487 | 119.3489
4.5 | 0.7725 | 0.00643 | -0.0488 | 120.14
5 | 0.83 | 0.00686 | -0.0488 | 120.9913
5.5 | 0.8872 | 0.00728 | -0.0487 | 121.8681
6 | 0.9451 | 0.0076 | -0.0487 | 124.3553
6.5 | 1.0027 | 0.00793 | -0.0486 | 126.4439
7 | 1.0599 | 0.00828 | -0.0483 | 128.0072
7.5 | 1.1168 | 0.00861 | -0.048 | 129.7096
8 | 1.1725 | 0.00904 | -0.0474 | 129.7013
8.5 | 1.2276 | 0.00945 | -0.0467 | 129.9048
9 | 1.2812 | 0.00992 | -0.0457 | 129.1532
9.5 | 1.3327 | 0.01032 | -0.0442 | 129.1376
10 | 1.3823 | 0.01085 | -0.0424 | 127.4009
10.5 | 1.4313 | 0.0115 | -0.0405 | 124.4609
11 | 1.4776 | 0.01218 | -0.0382 | 121.3136
11.5 | 1.5128 | 0.01302 | -0.034 | 116.1905
12 | 1.5327 | 0.01403 | -0.0277 | 109.2445
12.5 | 1.5586 | 0.01532 | -0.0231 | 101.7363
13 | 1.5837 | 0.01693 | -0.0191 | 93.544
13.5 | 1.6078 | 0.01884 | -0.0154 | 85.3397
14 | 1.6323 | 0.02091 | -0.0122 | 78.0631
14.5 | 1.6536 | 0.02336 | -0.0091 | 70.7877
15 | 1.6704 | 0.02631 | -0.0063 | 63.4892
15.5 | 1.6839 | 0.0297 | -0.0037 | 56.697
16 | 1.6969 | 0.03337 | -0.0017 | 50.8511
16.5 | 1.7098 | 0.03735 | -0.0001 | 45.7778
17 | 1.7192 | 0.04193 | 0.0009 | 41.0017
17.5 | 1.7249 | 0.04717 | 0.0014 | 36.5677
18 | 1.7233 | 0.05352 | 0.0011 | 32.1992
18.5 | 1.7197 | 0.06048 | 0 | 28.4342
19 | 1.7108 | 0.06851 | -0.002 | 24.9715
19.5 | 1.6984 | 0.0775 | -0.0051 | 21.9148
20 | 1.6793 | 0.08789 | -0.0095 | 19.1068

## 119. Re 12M Mach 0.50 (1)
BIGFOIL.COM POLAR EXPORT
NACA63-313 a=0.5
NACA63-313 a=0.5 |  |  |  | Cl Max: | 1.199 | at alpha= | 20 | deg
JavaFoil+Calcfoil stall+Eppler ext transition |  |  |  | L/D Max: | 107.466 | at alpha= | 3.5 | deg
Re: | 12000000 |  |  | Cd Min: | 0.00526 | at alpha= | 0 | deg
Mach: | 0.5 |  |  | Cl=0 at alpha= | -1.9348 | deg
|  |  |  | @ Cl=0.1, Cd= | 0.0055057
|  |  |  | @ Cl=0.4, Cd= | 0.0053799
|  |  |  | @ Cl=0.6, Cd= | 0.0061109
alpha (deg) | Cl | Cd | Cm | Cl/Cd
-20 | -1.001 | 0.15218 | -0.015 | -6.575
-19.5 | -0.971 | 0.14858 | -0.015 | -6.537
-19 | -0.943 | 0.14634 | -0.015 | -6.443
-18.5 | -0.915 | 0.14141 | -0.015 | -6.469
-18 | -0.893 | 0.12785 | -0.016 | -6.982
-17.5 | -0.867 | 0.11959 | -0.017 | -7.251
-17 | -0.837 | 0.11611 | -0.017 | -7.205
-16.5 | -0.806 | 0.11444 | -0.016 | -7.04
-16 | -0.778 | 0.10823 | -0.016 | -7.192
-15.5 | -0.752 | 0.11136 | -0.017 | -6.751
-15 | -0.725 | 0.10312 | -0.017 | -7.032
-14.5 | -0.699 | 0.09547 | -0.018 | -7.319
-14 | -0.676 | 0.0845 | -0.019 | -8.005
-13.5 | -0.663 | 0.06764 | -0.022 | -9.807
-13 | -0.612 | 0.09383 | -0.017 | -6.521
-12.5 | -0.585 | 0.08455 | -0.017 | -6.918
-12 | -0.562 | 0.07389 | -0.019 | -7.603
-11.5 | -0.551 | 0.055 | -0.024 | -10.026
-11 | -0.584 | 0.01896 | -0.031 | -30.813
-10.5 | -0.567 | 0.0141 | -0.032 | -40.19
-10 | -0.446 | 0.06751 | -0.017 | -6.607
-9.5 | -0.422 | 0.05723 | -0.02 | -7.374
-9 | -0.457 | 0.01587 | -0.033 | -28.813
-8.5 | -0.443 | 0.01108 | -0.035 | -40.013
-8 | -0.336 | 0.0518 | -0.018 | -6.486
-7.5 | -0.358 | 0.01484 | -0.034 | -24.113
-7 | -0.562 | 0.00897 | -0.037 | -62.642
-6.5 | -0.552 | 0.00835 | -0.038 | -66.118
-6 | -0.515 | 0.00784 | -0.038 | -65.691
-5.5 | -0.465 | 0.00749 | -0.039 | -62.092
-5 | -0.408 | 0.00723 | -0.039 | -56.476
-4.5 | -0.346 | 0.00702 | -0.04 | -49.374
-4 | -0.281 | 0.00681 | -0.04 | -41.315
-3.5 | -0.215 | 0.00664 | -0.041 | -32.338
-3 | -0.147 | 0.00646 | -0.042 | -22.72
-2.5 | -0.078 | 0.00634 | -0.042 | -12.323
-2 | -0.009 | 0.00598 | -0.043 | -1.54
-1.5 | 0.06 | 0.00562 | -0.043 | 10.681
-1 | 0.13 | 0.00542 | -0.044 | 23.935
-0.5 | 0.199 | 0.00535 | -0.044 | 37.176
0 | 0.269 | 0.00526 | -0.045 | 51.074
0.5 | 0.338 | 0.00529 | -0.046 | 63.9
1 | 0.407 | 0.00539 | -0.046 | 75.531
1.5 | 0.477 | 0.00554 | -0.047 | 86.059
2 | 0.544 | 0.00577 | -0.047 | 94.306
2.5 | 0.613 | 0.00619 | -0.048 | 99.074
3 | 0.681 | 0.00649 | -0.049 | 104.903
3.5 | 0.749 | 0.00697 | -0.049 | 107.466
4 | 0.815 | 0.0077 | -0.05 | 105.854
4.5 | 0.88 | 0.00846 | -0.05 | 104.071
5 | 0.938 | 0.00944 | -0.051 | 99.408
5.5 | 0.993 | 0.01004 | -0.051 | 98.921
6 | 1.044 | 0.01065 | -0.051 | 97.95
6.5 | 1.087 | 0.01136 | -0.052 | 95.702
7 | 1.121 | 0.01218 | -0.052 | 92.02
7.5 | 1.139 | 0.01316 | -0.053 | 86.571
8 | 1.119 | 0.01434 | -0.053 | 77.999
8.5 | 0.976 | 0.01624 | -0.053 | 60.092
9 | 0.717 | 0.0176 | -0.053 | 40.744
9.5 | 0.733 | 0.02255 | -0.053 | 32.488
10 | 0.777 | 0.01958 | -0.054 | 39.692
10.5 | 0.804 | 0.02212 | -0.054 | 36.325
11 | 0.8 | 0.0342 | -0.052 | 23.385
11.5 | 0.864 | 0.02376 | -0.055 | 36.375
12 | 0.89 | 0.02678 | -0.055 | 33.213
12.5 | 0.902 | 0.03436 | -0.054 | 26.266
13 | 0.824 | 0.08941 | -0.037 | 9.214
13.5 | 0.966 | 0.03501 | -0.056 | 27.595
14 | 0.972 | 0.0467 | -0.054 | 20.814
14.5 | 0.979 | 0.05954 | -0.052 | 16.447
15 | 0.934 | 0.0985 | -0.04 | 9.484
15.5 | 1.055 | 0.05345 | -0.055 | 19.734
16 | 1.078 | 0.05969 | -0.055 | 18.053
16.5 | 1.027 | 0.10929 | -0.045 | 9.402
17 | 1.041 | 0.12304 | -0.042 | 8.457
17.5 | 1.075 | 0.12494 | -0.044 | 8.6
18 | 1.106 | 0.12819 | -0.045 | 8.624
18.5 | 1.112 | 0.15711 | -0.041 | 7.075
19 | 1.14 | 0.16153 | -0.042 | 7.059
19.5 | 1.17 | 0.16445 | -0.043 | 7.112
20 | 1.199 | 0.16928 | -0.045 | 7.083

## 120. Re 12M Mach 0.50 (2)
BIGFOIL.COM POLAR EXPORT
NACA63-313 a=0.5
NACA63-313 a=0.5 |  |  |  | Cl Max: | 1.3968 | at alpha= | 9.5 | deg
XFOIL ncrit=9 |  |  |  | L/D Max: | 139.555 | at alpha= | 2.5 | deg
Re: | 12000000 |  |  | Cd Min: | 0.12181 | at alpha= | 14.5 | deg
Mach: | 0.5 |  |  | Cl=0 at alpha= | -99 | deg
|  |  |  | @ Cl=0.1, Cd= | 0.00401
|  |  |  | @ Cl=0.4, Cd= | 0.00399
|  |  |  | @ Cl=0.6, Cd= | 0.0044137
alpha (deg) | Cl | Cd | Cm | Cl/Cd
0 | 0.2766 | 0.00401 | -0.0509 | 68.9776
0.5 | 0.3469 | 0.00399 | -0.0517 | 86.9424
1 | 0.417 | 0.00399 | -0.0524 | 104.5113
1.5 | 0.4871 | 0.00409 | -0.0531 | 119.0954
2 | 0.5569 | 0.00429 | -0.0536 | 129.8135
2.5 | 0.6266 | 0.00449 | -0.0541 | 139.5546
3 | 0.6918 | 0.00522 | -0.054 | 132.5287
3.5 | 0.7562 | 0.00595 | -0.0537 | 127.0924
4 | 0.8213 | 0.00656 | -0.0531 | 125.1982
4.5 | 0.8862 | 0.00715 | -0.0523 | 123.9441
5 | 0.9499 | 0.0078 | -0.051 | 121.7821
5.5 | 1.0163 | 0.00824 | -0.0497 | 123.3374
6 | 1.0824 | 0.00869 | -0.0481 | 124.557
6.5 | 1.1472 | 0.0092 | -0.046 | 124.6957
7 | 1.2098 | 0.00978 | -0.0432 | 123.7014
7.5 | 1.27 | 0.01041 | -0.0396 | 121.9981
8 | 1.3212 | 0.01117 | -0.0345 | 118.2811
8.5 | 1.3457 | 0.01224 | -0.0256 | 109.9428
9.5 | 1.3968 | 0.0165 | -0.0117 | 84.6545
10 | 1.3854 | 0.02136 | -0.0042 | 64.8596
10.5 | 1.3584 | 0.02771 | 0.0018 | 49.022
11 | 1.3275 | 0.0351 | 0.0058 | 37.8205
11.5 | 1.2929 | 0.04398 | 0.0072 | 29.3975
12 | 1.2595 | 0.05405 | 0.0059 | 23.3025
12.5 | 1.2247 | 0.06565 | 0.0019 | 18.655
13 | 1.1938 | 0.07817 | -0.0043 | 15.2718
13.5 | 1.1601 | 0.09245 | -0.0129 | 12.5484
14 | 1.1346 | 0.10688 | -0.0222 | 10.6156
14.5 | 1.1125 | 0.12181 | -0.0321 | 9.1331

## 121. Re 14M Mach 0.00 (1)
BIGFOIL.COM POLAR EXPORT
NACA63-313 a=0.5
NACA63-313 a=0.5 |  |  |  | Cl Max: | 1.3 | at alpha= | 12 | deg
JavaFoil+Calcfoil stall+Eppler ext transition |  |  |  | L/D Max: | 120.77 | at alpha= | 8 | deg
Re: | 14000000 |  |  | Cd Min: | 0.00513 | at alpha= | 0.5 | deg
Mach: | 0 |  |  | Cl=0 at alpha= | -1.9333 | deg
|  |  |  | @ Cl=0.1, Cd= | 0.005322
|  |  |  | @ Cl=0.4, Cd= | 0.0052783
|  |  |  | @ Cl=0.6, Cd= | 0.0060258
alpha (deg) | Cl | Cd | Cm | Cl/Cd
-17.5 | -0.658 | 0.13226 | -0.012 | -4.978
-17 | -0.684 | 0.11708 | -0.014 | -5.839
-16.5 | -0.709 | 0.10421 | -0.015 | -6.802
-16 | -0.735 | 0.091 | -0.016 | -8.078
-15.5 | -0.76 | 0.07974 | -0.018 | -9.531
-15 | -0.796 | 0.05996 | -0.02 | -13.282
-14.5 | -0.836 | 0.04143 | -0.022 | -20.175
-14 | -0.874 | 0.02734 | -0.023 | -31.957
-13.5 | -0.905 | 0.01891 | -0.025 | -47.844
-13 | -0.921 | 0.01525 | -0.026 | -60.39
-12.5 | -0.929 | 0.01255 | -0.026 | -74.03
-12 | -0.918 | 0.01181 | -0.027 | -77.721
-11.5 | -0.914 | 0.01066 | -0.028 | -85.71
-11 | -0.89 | 0.01 | -0.028 | -89.01
-10.5 | -0.863 | 0.00935 | -0.029 | -92.286
-10 | -0.832 | 0.00891 | -0.029 | -93.354
-9.5 | -0.797 | 0.0086 | -0.03 | -92.644
-9 | -0.759 | 0.00828 | -0.03 | -91.697
-8.5 | -0.718 | 0.00799 | -0.031 | -89.814
-8 | -0.674 | 0.00763 | -0.031 | -88.232
-7.5 | -0.627 | 0.00739 | -0.032 | -84.758
-7 | -0.577 | 0.00716 | -0.032 | -80.673
-6.5 | -0.526 | 0.00699 | -0.033 | -75.282
-6 | -0.473 | 0.00684 | -0.033 | -69.127
-5.5 | -0.418 | 0.00668 | -0.034 | -62.564
-5 | -0.361 | 0.00652 | -0.034 | -55.449
-4.5 | -0.304 | 0.00641 | -0.035 | -47.468
-4 | -0.246 | 0.00627 | -0.035 | -39.18
-3.5 | -0.187 | 0.00617 | -0.036 | -30.28
-3 | -0.128 | 0.00606 | -0.036 | -21.029
-2.5 | -0.068 | 0.006 | -0.037 | -11.302
-2 | -0.008 | 0.00567 | -0.037 | -1.407
-1.5 | 0.052 | 0.00545 | -0.038 | 9.554
-1 | 0.112 | 0.00529 | -0.038 | 21.217
-0.5 | 0.172 | 0.00523 | -0.039 | 32.975
0 | 0.233 | 0.00516 | -0.039 | 45.033
0.5 | 0.293 | 0.00513 | -0.04 | 57.053
1 | 0.353 | 0.0052 | -0.04 | 67.798
1.5 | 0.413 | 0.0053 | -0.041 | 77.932
2 | 0.472 | 0.00554 | -0.041 | 85.206
2.5 | 0.531 | 0.00574 | -0.042 | 92.607
3 | 0.591 | 0.00598 | -0.042 | 98.731
3.5 | 0.65 | 0.00628 | -0.043 | 103.507
4 | 0.708 | 0.0067 | -0.043 | 105.728
4.5 | 0.766 | 0.00714 | -0.044 | 107.318
5 | 0.823 | 0.00749 | -0.044 | 109.859
5.5 | 0.879 | 0.00814 | -0.045 | 107.999
6 | 0.933 | 0.0085 | -0.045 | 109.749
6.5 | 0.986 | 0.00886 | -0.046 | 111.359
7 | 1.037 | 0.0089 | -0.046 | 116.559
7.5 | 1.084 | 0.00929 | -0.047 | 116.723
8 | 1.128 | 0.00934 | -0.047 | 120.77
8.5 | 1.166 | 0.0102 | -0.047 | 114.301
9 | 1.199 | 0.01067 | -0.048 | 112.405
9.5 | 1.228 | 0.01122 | -0.048 | 109.526
10 | 1.253 | 0.01174 | -0.048 | 106.744
10.5 | 1.273 | 0.0124 | -0.049 | 102.666
11 | 1.287 | 0.01317 | -0.049 | 97.731
11.5 | 1.297 | 0.01401 | -0.049 | 92.57
12 | 1.3 | 0.01511 | -0.05 | 86.029
12.5 | 1.296 | 0.01622 | -0.05 | 79.908
13 | 1.284 | 0.01729 | -0.05 | 74.255
13.5 | 1.265 | 0.01873 | -0.05 | 67.567
14 | 1.242 | 0.02029 | -0.051 | 61.204
14.5 | 1.212 | 0.02237 | -0.051 | 54.2
15 | 1.18 | 0.02446 | -0.051 | 48.23
15.5 | 1.142 | 0.02728 | -0.051 | 41.871
16 | 1.103 | 0.03047 | -0.051 | 36.187
16.5 | 1.062 | 0.03357 | -0.051 | 31.65
17 | 1.014 | 0.04019 | -0.051 | 25.238

## 122. Re 14M Mach 0.00 (2)
BIGFOIL.COM POLAR EXPORT
NACA63-313 a=0.5
NACA63-313 a=0.5 |  |  |  | Cl Max: | 1.8265 | at alpha= | 20 | deg
XFOIL ncrit=9 |  |  |  | L/D Max: | 135.687 | at alpha= | 10 | deg
Re: | 14000000 |  |  | Cd Min: | 0.04856 | at alpha= | 20 | deg
Mach: | 0 |  |  | Cl=0 at alpha= | -1.97 | deg
|  |  |  | @ Cl=0.1, Cd= | 0.0045653
|  |  |  | @ Cl=0.4, Cd= | 0.004073
|  |  |  | @ Cl=0.6, Cd= | 0.0053163
alpha (deg) | Cl | Cd | Cm | Cl/Cd
-20 | -1.7219 | 0.02683 | -0.0596 | -64.1782
-19.5 | -1.7179 | 0.0236 | -0.0579 | -72.7924
-19 | -1.71 | 0.02115 | -0.0551 | -80.8511
-18 | -1.6995 | 0.01794 | -0.0442 | -94.7324
-17.5 | -1.6688 | 0.01703 | -0.0413 | -97.9918
-17 | -1.6305 | 0.01616 | -0.0395 | -100.8973
-16.5 | -1.5886 | 0.01536 | -0.0381 | -103.4245
-16 | -1.5443 | 0.01461 | -0.037 | -105.7016
-15.5 | -1.4979 | 0.01393 | -0.0361 | -107.5305
-15 | -1.4501 | 0.01328 | -0.0354 | -109.1943
-14.5 | -1.4009 | 0.01269 | -0.0349 | -110.394
-13.5 | -1.2996 | 0.01158 | -0.0341 | -112.228
-13 | -1.2485 | 0.01096 | -0.0337 | -113.9142
-12.5 | -1.1965 | 0.0104 | -0.0335 | -115.0481
-12 | -1.1437 | 0.00987 | -0.0333 | -115.8764
-11.5 | -1.0898 | 0.00942 | -0.0333 | -115.69
-11 | -1.0352 | 0.00905 | -0.0334 | -114.3867
-10.5 | -0.98 | 0.0087 | -0.0335 | -112.6437
-9 | -0.8124 | 0.00775 | -0.0341 | -104.8258
-8.5 | -0.7561 | 0.00742 | -0.0344 | -101.9003
-8 | -0.6995 | 0.00712 | -0.0347 | -98.2444
-7.5 | -0.6425 | 0.00685 | -0.035 | -93.7956
-7 | -0.5851 | 0.00664 | -0.0354 | -88.1175
-6.5 | -0.5275 | 0.00642 | -0.0358 | -82.1651
-6 | -0.4699 | 0.00618 | -0.0362 | -76.0356
-5.5 | -0.412 | 0.00601 | -0.0367 | -68.5524
-5 | -0.3539 | 0.00582 | -0.0372 | -60.8076
-4.5 | -0.2957 | 0.00567 | -0.0377 | -52.1517
-4 | -0.2374 | 0.00551 | -0.0382 | -43.0853
-3.5 | -0.1789 | 0.00538 | -0.0388 | -33.2528
-3 | -0.1204 | 0.00524 | -0.0393 | -22.9771
-2.5 | -0.0619 | 0.00508 | -0.0399 | -12.185
-2 | -0.0035 | 0.0049 | -0.0405 | -0.71429
-1.5 | 0.0549 | 0.00472 | -0.0411 | 11.6314
-1 | 0.1132 | 0.00452 | -0.0417 | 25.0442
-0.5 | 0.1717 | 0.00434 | -0.0424 | 39.5622
0 | 0.2296 | 0.00401 | -0.0431 | 57.2569
0.5 | 0.288 | 0.00393 | -0.0438 | 73.2824
1 | 0.3464 | 0.00399 | -0.0444 | 86.817
1.5 | 0.4045 | 0.00408 | -0.045 | 99.1422
2 | 0.4625 | 0.00423 | -0.0457 | 109.3381
2.5 | 0.5201 | 0.00448 | -0.0462 | 116.0938
3 | 0.5749 | 0.00516 | -0.0466 | 111.4147
3.5 | 0.6311 | 0.00551 | -0.047 | 114.5372
4 | 0.6871 | 0.00585 | -0.0473 | 117.453
4.5 | 0.7428 | 0.00622 | -0.0476 | 119.4212
5 | 0.7983 | 0.00658 | -0.0479 | 121.3222
5.5 | 0.8536 | 0.00692 | -0.0481 | 123.3526
6 | 0.909 | 0.00722 | -0.0484 | 125.9003
6.5 | 0.9642 | 0.0075 | -0.0486 | 128.56
7 | 1.0193 | 0.00777 | -0.0488 | 131.184
7.5 | 1.0736 | 0.00808 | -0.0489 | 132.8713
8 | 1.1273 | 0.00843 | -0.0489 | 133.7248
8.5 | 1.1806 | 0.00875 | -0.0489 | 134.9257
9 | 1.2327 | 0.00913 | -0.0487 | 135.0164
9.5 | 1.2842 | 0.00949 | -0.0484 | 135.3214
10 | 1.3338 | 0.00983 | -0.0477 | 135.6867
10.5 | 1.3818 | 0.01026 | -0.0468 | 134.6784
11 | 1.4301 | 0.01079 | -0.0461 | 132.5394
11.5 | 1.4774 | 0.01131 | -0.0452 | 130.6278
12 | 1.522 | 0.01193 | -0.044 | 127.5775
12.5 | 1.5625 | 0.01265 | -0.0421 | 123.5178
13 | 1.6004 | 0.01334 | -0.0398 | 119.97
13.5 | 1.6193 | 0.01411 | -0.0342 | 114.7626
14 | 1.6405 | 0.01521 | -0.0298 | 107.8567
14.5 | 1.6619 | 0.0166 | -0.0262 | 100.1145
15 | 1.6847 | 0.01812 | -0.0232 | 92.9746
15.5 | 1.7081 | 0.01976 | -0.0206 | 86.4423
16 | 1.7281 | 0.02176 | -0.0181 | 79.4164
16.5 | 1.7483 | 0.02387 | -0.0159 | 73.2426
17 | 1.7661 | 0.02628 | -0.014 | 67.2032
17.5 | 1.7788 | 0.02924 | -0.0121 | 60.8345
18 | 1.7868 | 0.03277 | -0.0104 | 54.5255
18.5 | 1.7998 | 0.0361 | -0.0094 | 49.856
19 | 1.8107 | 0.03985 | -0.0088 | 45.4379
19.5 | 1.8185 | 0.04409 | -0.0085 | 41.2452
20 | 1.8265 | 0.04856 | -0.0086 | 37.6133

## 123. Re 14M Mach 0.10 (1)
BIGFOIL.COM POLAR EXPORT
NACA63-313 a=0.5
NACA63-313 a=0.5 |  |  |  | Cl Max: | 1.29 | at alpha= | 12 | deg
JavaFoil+Calcfoil stall+Eppler ext transition |  |  |  | L/D Max: | 124.947 | at alpha= | 8 | deg
Re: | 14000000 |  |  | Cd Min: | 0.00515 | at alpha= | 0.5 | deg
Mach: | 0.1 |  |  | Cl=0 at alpha= | -1.9333 | deg
|  |  |  | @ Cl=0.1, Cd= | 0.0053398
|  |  |  | @ Cl=0.4, Cd= | 0.005298
|  |  |  | @ Cl=0.6, Cd= | 0.0060215
alpha (deg) | Cl | Cd | Cm | Cl/Cd
-17.5 | -0.614 | 0.13619 | -0.012 | -4.507
-17 | -0.64 | 0.12411 | -0.013 | -5.157
-16.5 | -0.667 | 0.11018 | -0.014 | -6.058
-16 | -0.696 | 0.09736 | -0.016 | -7.145
-15.5 | -0.72 | 0.08868 | -0.017 | -8.122
-15 | -0.744 | 0.07992 | -0.017 | -9.307
-14.5 | -0.791 | 0.05358 | -0.021 | -14.768
-14 | -0.833 | 0.03558 | -0.023 | -23.428
-13.5 | -0.876 | 0.02205 | -0.024 | -39.738
-13 | -0.893 | 0.01834 | -0.025 | -48.676
-12.5 | -0.911 | 0.01352 | -0.026 | -67.392
-12 | -0.904 | 0.01234 | -0.027 | -73.275
-11.5 | -0.898 | 0.01107 | -0.028 | -81.058
-11 | -0.885 | 0.01014 | -0.029 | -87.326
-10.5 | -0.86 | 0.00942 | -0.029 | -91.237
-10 | -0.83 | 0.009 | -0.029 | -92.229
-9.5 | -0.796 | 0.00864 | -0.03 | -92.157
-9 | -0.759 | 0.00835 | -0.03 | -90.906
-8.5 | -0.719 | 0.00802 | -0.031 | -89.561
-8 | -0.675 | 0.0077 | -0.031 | -87.688
-7.5 | -0.628 | 0.00743 | -0.032 | -84.589
-7 | -0.579 | 0.00723 | -0.032 | -80.142
-6.5 | -0.528 | 0.00701 | -0.033 | -75.264
-6 | -0.475 | 0.00685 | -0.033 | -69.291
-5.5 | -0.42 | 0.00669 | -0.034 | -62.748
-5 | -0.363 | 0.00654 | -0.034 | -55.531
-4.5 | -0.306 | 0.00641 | -0.035 | -47.645
-4 | -0.247 | 0.00628 | -0.035 | -39.363
-3.5 | -0.188 | 0.00618 | -0.036 | -30.384
-3 | -0.128 | 0.00607 | -0.036 | -21.126
-2.5 | -0.068 | 0.00601 | -0.037 | -11.356
-2 | -0.008 | 0.00571 | -0.037 | -1.406
-1.5 | 0.052 | 0.00545 | -0.038 | 9.592
-1 | 0.113 | 0.00531 | -0.038 | 21.252
-0.5 | 0.173 | 0.00522 | -0.039 | 33.173
0 | 0.234 | 0.00516 | -0.039 | 45.274
0.5 | 0.294 | 0.00515 | -0.04 | 57.15
1 | 0.354 | 0.0052 | -0.04 | 68.163
1.5 | 0.415 | 0.00533 | -0.041 | 77.822
2 | 0.474 | 0.00557 | -0.041 | 85.051
2.5 | 0.534 | 0.00578 | -0.042 | 92.436
3 | 0.594 | 0.00599 | -0.042 | 99.164
3.5 | 0.653 | 0.0063 | -0.043 | 103.738
4 | 0.712 | 0.00672 | -0.043 | 105.901
4.5 | 0.77 | 0.00717 | -0.044 | 107.45
5 | 0.827 | 0.0075 | -0.044 | 110.272
5.5 | 0.883 | 0.00816 | -0.045 | 108.203
6 | 0.938 | 0.00855 | -0.045 | 109.627
6.5 | 0.991 | 0.00896 | -0.046 | 110.516
7 | 1.041 | 0.00899 | -0.046 | 115.718
7.5 | 1.089 | 0.00939 | -0.047 | 115.955
8 | 1.131 | 0.00905 | -0.047 | 124.947
8.5 | 1.169 | 0.01029 | -0.048 | 113.579
9 | 1.201 | 0.0108 | -0.048 | 111.26
9.5 | 1.229 | 0.01135 | -0.048 | 108.319
10 | 1.253 | 0.01189 | -0.049 | 105.343
10.5 | 1.27 | 0.01258 | -0.049 | 100.957
11 | 1.283 | 0.01336 | -0.049 | 96.049
11.5 | 1.289 | 0.01436 | -0.05 | 89.756
12 | 1.29 | 0.01542 | -0.05 | 83.678
12.5 | 1.283 | 0.01659 | -0.05 | 77.34
13 | 1.266 | 0.01776 | -0.05 | 71.297
13.5 | 1.243 | 0.01925 | -0.051 | 64.589
14 | 1.215 | 0.02093 | -0.051 | 58.016
14.5 | 1.18 | 0.02323 | -0.051 | 50.787
15 | 1.142 | 0.02568 | -0.051 | 44.459
15.5 | 1.098 | 0.02892 | -0.051 | 37.963
16 | 1.05 | 0.03357 | -0.051 | 31.291
16.5 | 1 | 0.03959 | -0.05 | 25.251
17 | 0.946 | 0.04805 | -0.05 | 19.681

## 124. Re 14M Mach 0.10 (2)
BIGFOIL.COM POLAR EXPORT
NACA63-313 a=0.5
NACA63-313 a=0.5 |  |  |  | Cl Max: | 1.8166 | at alpha= | 20 | deg
XFOIL ncrit=9 |  |  |  | L/D Max: | 134.948 | at alpha= | 9.5 | deg
Re: | 14000000 |  |  | Cd Min: | 0.05257 | at alpha= | 20 | deg
Mach: | 0.1 |  |  | Cl=0 at alpha= | -1.971 | deg
|  |  |  | @ Cl=0.1, Cd= | 0.0045701
|  |  |  | @ Cl=0.4, Cd= | 0.0040691
|  |  |  | @ Cl=0.6, Cd= | 0.005297
alpha (deg) | Cl | Cd | Cm | Cl/Cd
-20 | -1.7 | 0.03121 | -0.0636 | -54.4697
-19.5 | -1.6976 | 0.02715 | -0.0631 | -62.5267
-17.5 | -1.6768 | 0.01803 | -0.0467 | -93.0006
-17 | -1.6426 | 0.01697 | -0.044 | -96.7943
-16.5 | -1.6026 | 0.01604 | -0.042 | -99.9127
-16 | -1.5589 | 0.01519 | -0.0405 | -102.6267
-15.5 | -1.5127 | 0.01443 | -0.0392 | -104.8302
-15 | -1.4647 | 0.01371 | -0.0382 | -106.8344
-14 | -1.3641 | 0.01246 | -0.0367 | -109.4783
-13.5 | -1.3123 | 0.01189 | -0.0361 | -110.3701
-13 | -1.2604 | 0.01125 | -0.0356 | -112.0356
-12.5 | -1.2077 | 0.01064 | -0.0352 | -113.5056
-12 | -1.1543 | 0.01007 | -0.0348 | -114.6276
-11.5 | -1.0999 | 0.00958 | -0.0346 | -114.8121
-11 | -1.0446 | 0.00916 | -0.0345 | -114.0393
-10.5 | -0.9888 | 0.0088 | -0.0345 | -112.3636
-9 | -0.8191 | 0.00783 | -0.0349 | -104.6105
-8.5 | -0.7621 | 0.00748 | -0.035 | -101.885
-8 | -0.7049 | 0.00717 | -0.0352 | -98.3124
-7.5 | -0.6474 | 0.00688 | -0.0355 | -94.0988
-7 | -0.5895 | 0.00666 | -0.0359 | -88.5135
-6.5 | -0.5314 | 0.00645 | -0.0362 | -82.3876
-6 | -0.4733 | 0.0062 | -0.0366 | -76.3387
-5.5 | -0.4148 | 0.00603 | -0.0371 | -68.7894
-5 | -0.3563 | 0.00584 | -0.0375 | -61.0103
-4.5 | -0.2977 | 0.00568 | -0.038 | -52.412
-4 | -0.2389 | 0.00552 | -0.0385 | -43.279
-3.5 | -0.1801 | 0.00539 | -0.039 | -33.4137
-3 | -0.1211 | 0.00525 | -0.0396 | -23.0667
-2.5 | -0.0623 | 0.00509 | -0.0402 | -12.2397
-2 | -0.0034 | 0.0049 | -0.0407 | -0.69388
-1.5 | 0.0553 | 0.00473 | -0.0413 | 11.6913
-1 | 0.114 | 0.00452 | -0.042 | 25.2212
-0.5 | 0.1728 | 0.00434 | -0.0426 | 39.8157
0 | 0.231 | 0.004 | -0.0433 | 57.75
0.5 | 0.2898 | 0.00393 | -0.044 | 73.7405
1 | 0.3486 | 0.00399 | -0.0447 | 87.3684
1.5 | 0.4071 | 0.00408 | -0.0453 | 99.7794
2 | 0.4655 | 0.00423 | -0.0459 | 110.0473
2.5 | 0.5234 | 0.00448 | -0.0465 | 116.8304
3 | 0.5785 | 0.00516 | -0.0468 | 112.1124
3.5 | 0.635 | 0.00552 | -0.0472 | 115.0362
4 | 0.6914 | 0.00587 | -0.0476 | 117.7853
4.5 | 0.7475 | 0.00624 | -0.0478 | 119.7917
5 | 0.8032 | 0.00662 | -0.0481 | 121.3293
5.5 | 0.8589 | 0.00696 | -0.0483 | 123.4052
6 | 0.9148 | 0.00725 | -0.0485 | 126.1793
6.5 | 0.9704 | 0.00754 | -0.0486 | 128.7003
7 | 1.0259 | 0.00782 | -0.0488 | 131.1893
7.5 | 1.0807 | 0.00812 | -0.0488 | 133.0911
8.5 | 1.1884 | 0.00882 | -0.0487 | 134.7392
9 | 1.2408 | 0.00922 | -0.0483 | 134.577
9.5 | 1.2928 | 0.00958 | -0.0479 | 134.9478
10 | 1.3423 | 0.00995 | -0.0471 | 134.9045
10.5 | 1.3906 | 0.0104 | -0.0461 | 133.7115
11 | 1.4393 | 0.01093 | -0.0452 | 131.6834
11.5 | 1.4865 | 0.01148 | -0.0441 | 129.4861
12 | 1.5297 | 0.01217 | -0.0425 | 125.6943
12.5 | 1.5698 | 0.0129 | -0.0403 | 121.6899
13 | 1.5983 | 0.0136 | -0.036 | 117.5221
13.5 | 1.6179 | 0.01458 | -0.0308 | 110.9671
14 | 1.6392 | 0.01589 | -0.0267 | 103.1592
14.5 | 1.6618 | 0.01739 | -0.0233 | 95.5607
15 | 1.686 | 0.01898 | -0.0205 | 88.8303
15.5 | 1.708 | 0.02086 | -0.0178 | 81.8792
16 | 1.7252 | 0.0232 | -0.0151 | 74.3621
16.5 | 1.7441 | 0.02557 | -0.013 | 68.2088
17 | 1.7602 | 0.02831 | -0.0111 | 62.1759
17.5 | 1.7727 | 0.03146 | -0.0093 | 56.3477
18 | 1.7842 | 0.03497 | -0.0081 | 51.0209
18.5 | 1.7959 | 0.03865 | -0.0072 | 46.4657
19 | 1.805 | 0.04283 | -0.0067 | 42.1434
19.5 | 1.8111 | 0.04754 | -0.0066 | 38.0963
20 | 1.8166 | 0.05257 | -0.007 | 34.5558

## 125. Re 14M Mach 0.25 (1)
BIGFOIL.COM POLAR EXPORT
NACA63-313 a=0.5
NACA63-313 a=0.5 |  |  |  | Cl Max: | 1.244 | at alpha= | 10.5 | deg
JavaFoil+Calcfoil stall+Eppler ext transition |  |  |  | L/D Max: | 117.647 | at alpha= | 7 | deg
Re: | 14000000 |  |  | Cd Min: | 0.00517 | at alpha= | 0.5 | deg
Mach: | 0.25 |  |  | Cl=0 at alpha= | -1.9355 | deg
|  |  |  | @ Cl=0.1, Cd= | 0.0053739
|  |  |  | @ Cl=0.4, Cd= | 0.0053171
|  |  |  | @ Cl=0.6, Cd= | 0.0060541
alpha (deg) | Cl | Cd | Cm | Cl/Cd
-15.5 | -0.433 | 0.12297 | -0.012 | -3.521
-15 | -0.488 | 0.11457 | -0.012 | -4.263
-14.5 | -0.541 | 0.10002 | -0.014 | -5.405
-14 | -0.588 | 0.09071 | -0.015 | -6.487
-13.5 | -0.631 | 0.08202 | -0.016 | -7.692
-13 | -0.668 | 0.07334 | -0.018 | -9.115
-12.5 | -0.738 | 0.0386 | -0.023 | -19.118
-12 | -0.769 | 0.02679 | -0.025 | -28.703
-11.5 | -0.803 | 0.01638 | -0.027 | -49.042
-11 | -0.822 | 0.0121 | -0.029 | -67.926
-10.5 | -0.828 | 0.01037 | -0.03 | -79.905
-10 | -0.81 | 0.0098 | -0.03 | -82.634
-9.5 | -0.786 | 0.00911 | -0.031 | -86.241
-9 | -0.756 | 0.00873 | -0.031 | -86.549
-8.5 | -0.72 | 0.00831 | -0.032 | -86.666
-8 | -0.681 | 0.00799 | -0.032 | -85.137
-7.5 | -0.637 | 0.00763 | -0.033 | -83.46
-7 | -0.589 | 0.00742 | -0.033 | -79.395
-6.5 | -0.538 | 0.00716 | -0.034 | -75.157
-6 | -0.485 | 0.00697 | -0.034 | -69.591
-5.5 | -0.429 | 0.00679 | -0.035 | -63.21
-5 | -0.372 | 0.00662 | -0.035 | -56.252
-4.5 | -0.313 | 0.00649 | -0.036 | -48.31
-4 | -0.254 | 0.00635 | -0.036 | -39.923
-3.5 | -0.193 | 0.00624 | -0.037 | -30.889
-3 | -0.132 | 0.00613 | -0.037 | -21.463
-2.5 | -0.07 | 0.00603 | -0.038 | -11.622
-2 | -0.008 | 0.00573 | -0.038 | -1.437
-1.5 | 0.054 | 0.0055 | -0.039 | 9.769
-1 | 0.116 | 0.00533 | -0.039 | 21.752
-0.5 | 0.178 | 0.00522 | -0.04 | 34.113
0 | 0.24 | 0.00521 | -0.04 | 46.073
0.5 | 0.302 | 0.00517 | -0.041 | 58.468
1 | 0.364 | 0.00523 | -0.041 | 69.666
1.5 | 0.426 | 0.00538 | -0.042 | 79.217
2 | 0.487 | 0.00561 | -0.042 | 86.801
2.5 | 0.549 | 0.00582 | -0.043 | 94.198
3 | 0.61 | 0.0061 | -0.043 | 100.096
3.5 | 0.671 | 0.00644 | -0.044 | 104.165
4 | 0.731 | 0.00689 | -0.044 | 106.106
4.5 | 0.791 | 0.00733 | -0.045 | 107.862
5 | 0.849 | 0.0081 | -0.046 | 104.806
5.5 | 0.906 | 0.0085 | -0.046 | 106.572
6 | 0.961 | 0.00886 | -0.047 | 108.526
6.5 | 1.014 | 0.00897 | -0.047 | 113.019
7 | 1.063 | 0.00903 | -0.048 | 117.647
7.5 | 1.108 | 0.00998 | -0.048 | 110.98
8 | 1.147 | 0.01047 | -0.048 | 109.527
8.5 | 1.18 | 0.0109 | -0.049 | 108.266
9 | 1.207 | 0.01154 | -0.049 | 104.572
9.5 | 1.227 | 0.01221 | -0.049 | 100.535
10 | 1.24 | 0.0129 | -0.05 | 96.168
10.5 | 1.244 | 0.01391 | -0.05 | 89.489
11 | 1.241 | 0.01483 | -0.05 | 83.659
11.5 | 1.227 | 0.01614 | -0.051 | 76.036
12 | 1.204 | 0.01762 | -0.051 | 68.301
12.5 | 1.168 | 0.0195 | -0.051 | 59.872
13 | 1.115 | 0.0217 | -0.051 | 51.359
13.5 | 1.049 | 0.02483 | -0.051 | 42.267
14 | 0.973 | 0.02915 | -0.051 | 33.392
14.5 | 0.883 | 0.0373 | -0.05 | 23.676
15 | 0.757 | 0.06756 | -0.044 | 11.199
15.5 | 0.639 | 0.10838 | -0.033 | 5.892

## 126. Re 14M Mach 0.25 (2)
BIGFOIL.COM POLAR EXPORT
NACA63-313 a=0.5
NACA63-313 a=0.5 |  |  |  | Cl Max: | 1.7468 | at alpha= | 17.5 | deg
XFOIL ncrit=9 |  |  |  | L/D Max: | 133.126 | at alpha= | 8 | deg
Re: | 14000000 |  |  | Cd Min: | 0.11585 | at alpha= | -20 | deg
Mach: | 0.25 |  |  | Cl=0 at alpha= | -1.9737 | deg
|  |  |  | @ Cl=0.1, Cd= | 0.0045887
|  |  |  | @ Cl=0.4, Cd= | 0.0040446
|  |  |  | @ Cl=0.6, Cd= | 0.0052093
alpha (deg) | Cl | Cd | Cm | Cl/Cd
-20 | -1.223 | 0.11585 | -0.0203 | -10.5568
-19 | -1.4387 | 0.06573 | -0.0591 | -21.888
-18.5 | -1.4885 | 0.05218 | -0.0685 | -28.5263
-17 | -1.5698 | 0.02706 | -0.0783 | -58.0118
-16.5 | -1.5753 | 0.02331 | -0.075 | -67.5804
-16 | -1.5727 | 0.02066 | -0.0698 | -76.1229
-15.5 | -1.5699 | 0.0188 | -0.0619 | -83.5053
-15 | -1.5322 | 0.01732 | -0.0579 | -88.4642
-14.5 | -1.4854 | 0.01615 | -0.0547 | -91.9752
-14 | -1.4356 | 0.01501 | -0.052 | -95.6429
-13.5 | -1.3817 | 0.0141 | -0.0497 | -97.9929
-13 | -1.3267 | 0.0132 | -0.0477 | -100.5076
-12.5 | -1.2708 | 0.01233 | -0.0459 | -103.0657
-12 | -1.2149 | 0.0114 | -0.0443 | -106.5702
-11.5 | -1.157 | 0.01065 | -0.0429 | -108.6385
-11 | -1.0981 | 0.01001 | -0.0418 | -109.7003
-10.5 | -1.0384 | 0.00947 | -0.0409 | -109.6515
-10 | -0.9782 | 0.00901 | -0.0402 | -108.5683
-9.5 | -0.9177 | 0.00858 | -0.0397 | -106.958
-8.5 | -0.7962 | 0.00786 | -0.0389 | -101.2977
-8 | -0.7357 | 0.00746 | -0.0387 | -98.6193
-7.5 | -0.6749 | 0.00712 | -0.0385 | -94.7893
-7 | -0.614 | 0.00682 | -0.0385 | -90.0293
-6.5 | -0.5529 | 0.00659 | -0.0386 | -83.8998
-6 | -0.4918 | 0.00634 | -0.0388 | -77.571
-5.5 | -0.4308 | 0.00612 | -0.039 | -70.3922
-5 | -0.3696 | 0.00593 | -0.0393 | -62.3272
-4.5 | -0.3086 | 0.00574 | -0.0396 | -53.7631
-4 | -0.2474 | 0.00558 | -0.04 | -44.3369
-3.5 | -0.1863 | 0.00543 | -0.0405 | -34.3094
-3 | -0.1251 | 0.00528 | -0.041 | -23.6932
-2.5 | -0.0641 | 0.00514 | -0.0415 | -12.4708
-2 | -0.0032 | 0.00492 | -0.0421 | -0.65041
-1 | 0.1183 | 0.00453 | -0.0433 | 26.1148
-0.5 | 0.1791 | 0.00435 | -0.044 | 41.1724
0 | 0.2392 | 0.00399 | -0.0447 | 59.9499
0.5 | 0.3001 | 0.00393 | -0.0454 | 76.3613
1 | 0.3609 | 0.00398 | -0.0461 | 90.6784
1.5 | 0.4214 | 0.00408 | -0.0467 | 103.2843
2 | 0.4818 | 0.00424 | -0.0473 | 113.6321
2.5 | 0.5418 | 0.00448 | -0.0479 | 120.9375
3 | 0.5986 | 0.0052 | -0.0481 | 115.1154
3.5 | 0.657 | 0.00559 | -0.0485 | 117.5313
4 | 0.7153 | 0.00597 | -0.0487 | 119.8157
5 | 0.8308 | 0.00679 | -0.0489 | 122.3564
5.5 | 0.8886 | 0.00714 | -0.0489 | 124.4538
6 | 0.9468 | 0.00744 | -0.0489 | 127.2581
6.5 | 1.0047 | 0.00775 | -0.0488 | 129.6387
7 | 1.0621 | 0.0081 | -0.0486 | 131.1235
7.5 | 1.1193 | 0.00843 | -0.0483 | 132.7758
8 | 1.1755 | 0.00883 | -0.0478 | 133.1257
8.5 | 1.2307 | 0.00926 | -0.0471 | 132.905
9 | 1.2855 | 0.00968 | -0.0463 | 132.7996
9.5 | 1.3387 | 0.01013 | -0.0451 | 132.152
10 | 1.3856 | 0.0106 | -0.0427 | 130.717
10.5 | 1.4377 | 0.01115 | -0.0414 | 128.9417
11 | 1.4849 | 0.01183 | -0.0392 | 125.5199
11.5 | 1.5257 | 0.01267 | -0.036 | 120.4183
12 | 1.5473 | 0.01352 | -0.0295 | 114.4453
12.5 | 1.5696 | 0.01481 | -0.0242 | 105.9824
13 | 1.5947 | 0.01634 | -0.02 | 97.5949
13.5 | 1.6206 | 0.01806 | -0.0163 | 89.7342
14 | 1.6452 | 0.02006 | -0.0129 | 82.014
14.5 | 1.6657 | 0.0225 | -0.0097 | 74.0311
15 | 1.6828 | 0.02536 | -0.0066 | 66.3565
15.5 | 1.7009 | 0.02835 | -0.0041 | 59.9965
16 | 1.7156 | 0.03178 | -0.0019 | 53.9836
16.5 | 1.7289 | 0.03563 | -0.0002 | 48.5237
17 | 1.7395 | 0.03998 | 0.0011 | 43.5093
17.5 | 1.7468 | 0.04493 | 0.0018 | 38.8783
18 | 1.7468 | 0.05097 | 0.0018 | 34.2711
18.5 | 1.7454 | 0.05752 | 0.0011 | 30.3442
19 | 1.7379 | 0.0652 | -0.0005 | 26.6549
19.5 | 1.7281 | 0.07362 | -0.0031 | 23.4732
20 | 1.7107 | 0.08353 | -0.007 | 20.4801

## 127. Re 14M Mach 0.50 (1)
BIGFOIL.COM POLAR EXPORT
NACA63-313 a=0.5
NACA63-313 a=0.5 |  |  |  | Cl Max: | 1.196 | at alpha= | 20 | deg
JavaFoil+Calcfoil stall+Eppler ext transition |  |  |  | L/D Max: | 110.152 | at alpha= | 5 | deg
Re: | 14000000 |  |  | Cd Min: | 0.00533 | at alpha= | 0 | deg
Mach: | 0.5 |  |  | Cl=0 at alpha= | -1.9348 | deg
|  |  |  | @ Cl=0.1, Cd= | 0.00557
|  |  |  | @ Cl=0.4, Cd= | 0.0053839
|  |  |  | @ Cl=0.6, Cd= | 0.0061591
alpha (deg) | Cl | Cd | Cm | Cl/Cd
-20 | -0.998 | 0.16274 | -0.015 | -6.134
-19.5 | -0.97 | 0.1592 | -0.015 | -6.095
-19 | -0.942 | 0.15679 | -0.015 | -6.005
-18.5 | -0.913 | 0.15066 | -0.015 | -6.063
-18 | -0.89 | 0.1367 | -0.016 | -6.511
-17.5 | -0.863 | 0.12668 | -0.016 | -6.815
-17 | -0.835 | 0.1235 | -0.016 | -6.758
-16.5 | -0.806 | 0.11808 | -0.016 | -6.825
-16 | -0.779 | 0.11137 | -0.016 | -6.997
-15.5 | -0.752 | 0.11007 | -0.017 | -6.836
-15 | -0.726 | 0.10148 | -0.017 | -7.159
-14.5 | -0.7 | 0.09291 | -0.018 | -7.539
-14 | -0.682 | 0.07948 | -0.02 | -8.578
-13.5 | -0.686 | 0.05078 | -0.025 | -13.519
-13 | -0.612 | 0.09192 | -0.017 | -6.662
-12.5 | -0.585 | 0.08339 | -0.017 | -7.021
-12 | -0.564 | 0.07158 | -0.02 | -7.876
-11.5 | -0.576 | 0.03826 | -0.027 | -15.057
-11 | -0.589 | 0.01711 | -0.031 | -34.456
-10.5 | -0.569 | 0.01331 | -0.032 | -42.771
-10 | -0.446 | 0.06598 | -0.017 | -6.763
-9.5 | -0.424 | 0.0548 | -0.021 | -7.746
-9 | -0.467 | 0.01299 | -0.034 | -35.964
-8.5 | -0.445 | 0.01063 | -0.035 | -41.891
-8 | -0.336 | 0.05141 | -0.018 | -6.537
-7.5 | -0.377 | 0.01021 | -0.036 | -36.885
-7 | -0.562 | 0.00875 | -0.037 | -64.207
-6.5 | -0.552 | 0.00814 | -0.038 | -67.804
-6 | -0.515 | 0.0077 | -0.038 | -66.866
-5.5 | -0.465 | 0.00735 | -0.039 | -63.312
-5 | -0.408 | 0.00713 | -0.039 | -57.254
-4.5 | -0.346 | 0.00691 | -0.04 | -50.137
-4 | -0.281 | 0.00671 | -0.04 | -41.913
-3.5 | -0.215 | 0.00654 | -0.041 | -32.803
-3 | -0.147 | 0.00636 | -0.042 | -23.062
-2.5 | -0.078 | 0.00628 | -0.042 | -12.441
-2 | -0.009 | 0.00592 | -0.043 | -1.553
-1.5 | 0.06 | 0.00569 | -0.043 | 10.557
-1 | 0.13 | 0.00548 | -0.044 | 23.643
-0.5 | 0.199 | 0.0054 | -0.044 | 36.878
0 | 0.269 | 0.00533 | -0.045 | 50.339
0.5 | 0.338 | 0.00533 | -0.046 | 63.452
1 | 0.407 | 0.00539 | -0.046 | 75.551
1.5 | 0.477 | 0.0056 | -0.047 | 85.109
2 | 0.544 | 0.00594 | -0.047 | 91.65
2.5 | 0.613 | 0.00621 | -0.048 | 98.621
3 | 0.681 | 0.00659 | -0.049 | 103.46
3.5 | 0.749 | 0.0071 | -0.049 | 105.495
4 | 0.815 | 0.00775 | -0.05 | 105.154
4.5 | 0.88 | 0.0084 | -0.05 | 104.815
5 | 0.94 | 0.00853 | -0.051 | 110.152
5.5 | 0.995 | 0.0098 | -0.051 | 101.471
6 | 1.045 | 0.01038 | -0.052 | 100.683
6.5 | 1.089 | 0.01106 | -0.052 | 98.486
7 | 1.123 | 0.01186 | -0.052 | 94.666
7.5 | 1.141 | 0.01282 | -0.053 | 88.98
8 | 1.12 | 0.01406 | -0.053 | 79.715
8.5 | 0.978 | 0.01582 | -0.053 | 61.787
9 | 0.718 | 0.01706 | -0.054 | 42.08
9.5 | 0.736 | 0.02138 | -0.053 | 34.435
10 | 0.778 | 0.019 | -0.054 | 40.972
10.5 | 0.805 | 0.02145 | -0.054 | 37.522
11 | 0.811 | 0.03007 | -0.053 | 26.971
11.5 | 0.866 | 0.02295 | -0.055 | 37.731
12 | 0.892 | 0.02576 | -0.055 | 34.612
12.5 | 0.908 | 0.0321 | -0.055 | 28.276
13 | 0.841 | 0.07792 | -0.042 | 10.8
13.5 | 0.971 | 0.03299 | -0.056 | 29.423
14 | 0.983 | 0.04186 | -0.055 | 23.472
14.5 | 0.994 | 0.0521 | -0.054 | 19.09
15 | 0.935 | 0.09991 | -0.04 | 9.357
15.5 | 0.97 | 0.10182 | -0.043 | 9.528
16 | 1.007 | 0.10116 | -0.046 | 9.953
16.5 | 1.011 | 0.12564 | -0.04 | 8.047
17 | 1.032 | 0.14052 | -0.039 | 7.343
17.5 | 1.062 | 0.14143 | -0.041 | 7.509
18 | 1.092 | 0.1468 | -0.042 | 7.437
18.5 | 1.111 | 0.16942 | -0.04 | 6.555
19 | 1.139 | 0.1707 | -0.042 | 6.675
19.5 | 1.168 | 0.17672 | -0.043 | 6.608
20 | 1.196 | 0.1806 | -0.044 | 6.622

## 128. Re 14M Mach 0.50 (2)
BIGFOIL.COM POLAR EXPORT
NACA63-313 a=0.5
NACA63-313 a=0.5 |  |  |  | Cl Max: | 1.4476 | at alpha= | 10 | deg
XFOIL ncrit=9 |  |  |  | L/D Max: | 138.869 | at alpha= | 2.5 | deg
Re: | 14000000 |  |  | Cd Min: | 0.12104 | at alpha= | -13 | deg
Mach: | 0.5 |  |  | Cl=0 at alpha= | -1.9886 | deg
|  |  |  | @ Cl=0.1, Cd= | 0.0055593
|  |  |  | @ Cl=0.4, Cd= | 0.0039624
|  |  |  | @ Cl=0.6, Cd= | 0.0044308
alpha (deg) | Cl | Cd | Cm | Cl/Cd
-13 | -0.5947 | 0.12104 | -0.0141 | -4.9133
-12.5 | -0.5841 | 0.1122 | -0.0197 | -5.2059
-12 | -0.6019 | 0.09887 | -0.0288 | -6.0878
-11.5 | -0.6182 | 0.08663 | -0.0375 | -7.1361
-11 | -0.6387 | 0.07436 | -0.0462 | -8.5893
-10.5 | -0.6543 | 0.06183 | -0.0548 | -10.5822
-10 | -0.6739 | 0.04923 | -0.0648 | -13.6888
-9.5 | -0.7008 | 0.03878 | -0.0732 | -18.0712
-9 | -0.7358 | 0.03091 | -0.0762 | -23.8046
-8.5 | -0.7777 | 0.02562 | -0.0699 | -30.3552
-8 | -0.8018 | 0.01785 | -0.0643 | -44.9188
-7.5 | -0.7841 | 0.01156 | -0.059 | -67.8287
-7 | -0.7286 | 0.00861 | -0.0547 | -84.6225
-6.5 | -0.656 | 0.00757 | -0.0521 | -86.6579
-6 | -0.5811 | 0.00703 | -0.0503 | -82.66
-5.5 | -0.5063 | 0.00664 | -0.0491 | -76.25
-5 | -0.4324 | 0.00633 | -0.0482 | -68.3096
-4.5 | -0.3592 | 0.00606 | -0.0477 | -59.2739
-4 | -0.2867 | 0.00584 | -0.0474 | -49.0925
-3.5 | -0.2146 | 0.00565 | -0.0474 | -37.9823
-3 | -0.1432 | 0.00547 | -0.0475 | -26.1792
-2.5 | -0.0721 | 0.0053 | -0.0478 | -13.6038
-2 | -0.0016 | 0.00514 | -0.0483 | -0.31128
-1.5 | 0.0685 | 0.00488 | -0.0488 | 14.0369
-1 | 0.1988 | 0.00769 | -0.036 | 25.8518
-0.5 | 0.2676 | 0.00727 | -0.037 | 36.8088
0 | 0.2768 | 0.00402 | -0.0509 | 68.8557
0.5 | 0.3469 | 0.00397 | -0.0517 | 87.3804
1 | 0.4171 | 0.00396 | -0.0524 | 105.3283
1.5 | 0.4871 | 0.00407 | -0.0531 | 119.6806
2 | 0.5566 | 0.0043 | -0.0536 | 129.4419
2.5 | 0.6263 | 0.00451 | -0.0541 | 138.8692
3 | 0.6912 | 0.00528 | -0.054 | 130.9091
4 | 0.822 | 0.00652 | -0.0532 | 126.0736
4.5 | 0.8871 | 0.0071 | -0.0524 | 124.9437
5 | 0.9522 | 0.00765 | -0.0512 | 124.4706
5.5 | 1.0192 | 0.00806 | -0.0501 | 126.4516
6 | 1.0861 | 0.00849 | -0.0485 | 127.927
6.5 | 1.152 | 0.00897 | -0.0465 | 128.4281
7 | 1.2157 | 0.00953 | -0.0439 | 127.5656
7.5 | 1.2776 | 0.01013 | -0.0405 | 126.1204
8 | 1.333 | 0.01087 | -0.0359 | 122.6311
8.5 | 1.3631 | 0.01178 | -0.0274 | 115.7131
9 | 1.3921 | 0.01321 | -0.0198 | 105.3823
10 | 1.4476 | 0.01995 | 0.0017 | 72.5614
10.5 | 1.4242 | 0.02574 | 0.0091 | 55.3302
11 | 1.3994 | 0.03276 | 0.0147 | 42.7167
11.5 | 1.3637 | 0.0417 | 0.0171 | 32.7026

## 129. Re 16M Mach 0.00 (1)
BIGFOIL.COM POLAR EXPORT
NACA63-313 a=0.5
NACA63-313 a=0.5 |  |  |  | Cl Max: | 1.302 | at alpha= | 12 | deg
JavaFoil+Calcfoil stall+Eppler ext transition |  |  |  | L/D Max: | 123.211 | at alpha= | 8 | deg
Re: | 16000000 |  |  | Cd Min: | 0.00518 | at alpha= | 0.5 | deg
Mach: | 0 |  |  | Cl=0 at alpha= | -1.9333 | deg
|  |  |  | @ Cl=0.1, Cd= | 0.005346
|  |  |  | @ Cl=0.4, Cd= | 0.005411
|  |  |  | @ Cl=0.6, Cd= | 0.0060719
alpha (deg) | Cl | Cd | Cm | Cl/Cd
-17.5 | -0.659 | 0.13171 | -0.012 | -5.001
-17 | -0.682 | 0.11914 | -0.013 | -5.727
-16.5 | -0.711 | 0.10185 | -0.015 | -6.977
-16 | -0.74 | 0.08649 | -0.017 | -8.551
-15.5 | -0.768 | 0.07301 | -0.018 | -10.515
-15 | -0.8 | 0.05702 | -0.02 | -14.038
-14.5 | -0.845 | 0.03649 | -0.022 | -23.162
-14 | -0.883 | 0.02404 | -0.024 | -36.714
-13.5 | -0.91 | 0.01724 | -0.025 | -52.78
-13 | -0.925 | 0.01433 | -0.026 | -64.548
-12.5 | -0.929 | 0.01244 | -0.026 | -74.68
-12 | -0.921 | 0.01136 | -0.027 | -81.015
-11.5 | -0.914 | 0.01038 | -0.028 | -88.013
-11 | -0.89 | 0.00973 | -0.028 | -91.502
-10.5 | -0.863 | 0.0092 | -0.029 | -93.793
-10 | -0.832 | 0.00875 | -0.029 | -95.091
-9.5 | -0.797 | 0.00841 | -0.03 | -94.793
-9 | -0.759 | 0.00814 | -0.03 | -93.222
-8.5 | -0.718 | 0.00786 | -0.031 | -91.275
-8 | -0.674 | 0.00751 | -0.031 | -89.707
-7.5 | -0.627 | 0.00731 | -0.032 | -85.752
-7 | -0.577 | 0.00707 | -0.032 | -81.648
-6.5 | -0.526 | 0.0069 | -0.033 | -76.226
-6 | -0.473 | 0.00676 | -0.033 | -69.936
-5.5 | -0.418 | 0.00658 | -0.034 | -63.486
-5 | -0.361 | 0.00644 | -0.034 | -56.111
-4.5 | -0.304 | 0.00633 | -0.035 | -48.074
-4 | -0.246 | 0.00619 | -0.035 | -39.737
-3.5 | -0.187 | 0.0061 | -0.036 | -30.648
-3 | -0.128 | 0.00602 | -0.036 | -21.188
-2.5 | -0.068 | 0.00593 | -0.037 | -11.438
-2 | -0.008 | 0.00565 | -0.037 | -1.411
-1.5 | 0.052 | 0.00549 | -0.038 | 9.484
-1 | 0.112 | 0.00531 | -0.038 | 21.124
-0.5 | 0.172 | 0.00524 | -0.039 | 32.926
0 | 0.233 | 0.0052 | -0.039 | 44.743
0.5 | 0.293 | 0.00518 | -0.04 | 56.497
1 | 0.353 | 0.00527 | -0.04 | 66.991
1.5 | 0.413 | 0.00545 | -0.041 | 75.763
2 | 0.472 | 0.0056 | -0.041 | 84.248
2.5 | 0.531 | 0.00579 | -0.042 | 91.806
3 | 0.591 | 0.00602 | -0.042 | 98.11
3.5 | 0.65 | 0.00636 | -0.043 | 102.133
4 | 0.708 | 0.00674 | -0.043 | 105.065
4.5 | 0.766 | 0.00705 | -0.044 | 108.689
5 | 0.823 | 0.00739 | -0.044 | 111.431
5.5 | 0.879 | 0.00802 | -0.045 | 109.629
6 | 0.933 | 0.00834 | -0.045 | 111.894
6.5 | 0.986 | 0.00867 | -0.046 | 113.74
7 | 1.037 | 0.00906 | -0.046 | 114.53
7.5 | 1.085 | 0.00909 | -0.047 | 119.327
8 | 1.129 | 0.00916 | -0.047 | 123.211
8.5 | 1.167 | 0.01009 | -0.047 | 115.632
9 | 1.201 | 0.01045 | -0.048 | 114.885
9.5 | 1.23 | 0.01097 | -0.048 | 112.176
10 | 1.255 | 0.01146 | -0.048 | 109.544
10.5 | 1.275 | 0.01209 | -0.049 | 105.448
11 | 1.289 | 0.01291 | -0.049 | 99.855
11.5 | 1.298 | 0.01363 | -0.049 | 95.251
12 | 1.302 | 0.0147 | -0.05 | 88.579
12.5 | 1.298 | 0.01576 | -0.05 | 82.393
13 | 1.286 | 0.0168 | -0.05 | 76.553
13.5 | 1.267 | 0.01817 | -0.051 | 69.737
14 | 1.244 | 0.01968 | -0.051 | 63.202
14.5 | 1.214 | 0.02167 | -0.051 | 56.039
15 | 1.182 | 0.02367 | -0.051 | 49.937
15.5 | 1.144 | 0.02651 | -0.051 | 43.163
16 | 1.104 | 0.02994 | -0.051 | 36.857
16.5 | 1.065 | 0.03222 | -0.051 | 33.059
17 | 1.018 | 0.03827 | -0.051 | 26.596

## 130. Re 16M Mach 0.00 (2)
BIGFOIL.COM POLAR EXPORT
NACA63-313 a=0.5
NACA63-313 a=0.5 |  |  |  | Cl Max: | 1.8438 | at alpha= | 20 | deg
XFOIL ncrit=9 |  |  |  | L/D Max: | 138.112 | at alpha= | 9.5 | deg
Re: | 16000000 |  |  | Cd Min: | 0.04658 | at alpha= | 20 | deg
Mach: | 0 |  |  | Cl=0 at alpha= | -1.9684 | deg
|  |  |  | @ Cl=0.1, Cd= | 0.0045307
|  |  |  | @ Cl=0.4, Cd= | 0.0041211
|  |  |  | @ Cl=0.6, Cd= | 0.0053601
alpha (deg) | Cl | Cd | Cm | Cl/Cd
-20 | -1.7405 | 0.02539 | -0.0592 | -68.5506
-19.5 | -1.7321 | 0.02266 | -0.0573 | -76.4387
-19 | -1.7225 | 0.02047 | -0.0542 | -84.1475
-18.5 | -1.7191 | 0.01862 | -0.0491 | -92.3255
-18 | -1.7101 | 0.01758 | -0.0428 | -97.2753
-17.5 | -1.6775 | 0.01651 | -0.0403 | -101.6051
-17 | -1.6379 | 0.01565 | -0.0387 | -104.6581
-16.5 | -1.5951 | 0.01487 | -0.0374 | -107.2697
-16 | -1.5499 | 0.01416 | -0.0364 | -109.4562
-15.5 | -1.5029 | 0.0135 | -0.0356 | -111.3259
-15 | -1.4545 | 0.01287 | -0.0349 | -113.0148
-14.5 | -1.4049 | 0.0123 | -0.0344 | -114.2195
-14 | -1.3542 | 0.01175 | -0.034 | -115.2511
-13.5 | -1.3027 | 0.01124 | -0.0337 | -115.8986
-13 | -1.2505 | 0.01075 | -0.0335 | -116.3256
-12.5 | -1.1982 | 0.01019 | -0.0333 | -117.5859
-12 | -1.1453 | 0.00966 | -0.0332 | -118.5611
-11.5 | -1.0915 | 0.00921 | -0.0331 | -118.5125
-11 | -1.0368 | 0.00882 | -0.0332 | -117.551
-10.5 | -0.9815 | 0.00847 | -0.0333 | -115.8796
-10 | -0.9258 | 0.00818 | -0.0335 | -113.1785
-9.5 | -0.8697 | 0.00788 | -0.0338 | -110.368
-9 | -0.8134 | 0.00759 | -0.034 | -107.1673
-8.5 | -0.7569 | 0.00729 | -0.0343 | -103.8272
-8 | -0.7002 | 0.00698 | -0.0346 | -100.3152
-7.5 | -0.6432 | 0.00671 | -0.0349 | -95.8569
-7 | -0.5858 | 0.00649 | -0.0353 | -90.2619
-6.5 | -0.5281 | 0.0063 | -0.0358 | -83.8254
-6 | -0.4705 | 0.00606 | -0.0362 | -77.6403
-5.5 | -0.4125 | 0.00589 | -0.0367 | -70.034
-5 | -0.3543 | 0.00572 | -0.0372 | -61.9406
-4.5 | -0.2961 | 0.00556 | -0.0377 | -53.2554
-4 | -0.2377 | 0.00541 | -0.0382 | -43.9372
-3.5 | -0.1792 | 0.00528 | -0.0388 | -33.9394
-3 | -0.1207 | 0.00514 | -0.0393 | -23.4825
-2.5 | -0.0621 | 0.00502 | -0.0399 | -12.3705
-2 | -0.0037 | 0.00483 | -0.0405 | -0.76605
-1.5 | 0.0548 | 0.00467 | -0.0411 | 11.7345
-1 | 0.1132 | 0.00449 | -0.0417 | 25.2116
-0.5 | 0.1717 | 0.00434 | -0.0424 | 39.5622
0 | 0.2297 | 0.00406 | -0.0431 | 56.5764
0.5 | 0.2879 | 0.00395 | -0.0438 | 72.8861
1 | 0.3463 | 0.00401 | -0.0444 | 86.3591
1.5 | 0.4043 | 0.00413 | -0.045 | 97.8935
2 | 0.4623 | 0.00428 | -0.0456 | 108.014
2.5 | 0.5194 | 0.00461 | -0.0462 | 112.6681
3 | 0.5746 | 0.00523 | -0.0465 | 109.8662
3.5 | 0.6312 | 0.00552 | -0.047 | 114.3478
4 | 0.6873 | 0.00585 | -0.0474 | 117.4872
4.5 | 0.7434 | 0.00617 | -0.0477 | 120.4862
5 | 0.7989 | 0.00653 | -0.048 | 122.343
5.5 | 0.8544 | 0.00684 | -0.0482 | 124.9123
6 | 0.9102 | 0.0071 | -0.0485 | 128.1972
6.5 | 0.9655 | 0.00737 | -0.0488 | 131.0041
7 | 1.0206 | 0.00764 | -0.049 | 133.5864
7.5 | 1.0753 | 0.00792 | -0.0491 | 135.7702
8 | 1.1291 | 0.00827 | -0.0491 | 136.5296
8.5 | 1.1826 | 0.00859 | -0.0492 | 137.6717
9 | 1.235 | 0.00897 | -0.049 | 137.6812
9.5 | 1.2872 | 0.00932 | -0.0488 | 138.1116
10 | 1.3379 | 0.0097 | -0.0484 | 137.9278
10.5 | 1.3826 | 0.01005 | -0.0468 | 137.5721
11 | 1.434 | 0.01052 | -0.0467 | 136.3118
11.5 | 1.4818 | 0.01104 | -0.0459 | 134.221
12 | 1.5261 | 0.01169 | -0.0446 | 130.5475
12.5 | 1.5686 | 0.01234 | -0.043 | 127.1151
13 | 1.6085 | 0.01299 | -0.0411 | 123.826
13.5 | 1.6314 | 0.01374 | -0.036 | 118.7336
14 | 1.6494 | 0.01482 | -0.0309 | 111.2955
14.5 | 1.6716 | 0.01609 | -0.0272 | 103.8906
15 | 1.6957 | 0.01747 | -0.0242 | 97.0635
15.5 | 1.7185 | 0.01909 | -0.0214 | 90.021
16 | 1.7372 | 0.0211 | -0.0187 | 82.3318
16.5 | 1.7581 | 0.02312 | -0.0165 | 76.0424
17 | 1.7753 | 0.02553 | -0.0144 | 69.5378
17.5 | 1.7897 | 0.02831 | -0.0125 | 63.2179
18 | 1.8021 | 0.03138 | -0.0109 | 57.4283
18.5 | 1.8147 | 0.03467 | -0.0097 | 52.3421
19 | 1.8269 | 0.03819 | -0.0089 | 47.8371
19.5 | 1.8347 | 0.04236 | -0.0085 | 43.3121
20 | 1.8438 | 0.04658 | -0.0084 | 39.5835

## 131. Re 16M Mach 0.10 (1)
BIGFOIL.COM POLAR EXPORT
NACA63-313 a=0.5
NACA63-313 a=0.5 |  |  |  | Cl Max: | 1.292 | at alpha= | 12 | deg
JavaFoil+Calcfoil stall+Eppler ext transition |  |  |  | L/D Max: | 122.674 | at alpha= | 8 | deg
Re: | 16000000 |  |  | Cd Min: | 0.00521 | at alpha= | 0.5 | deg
Mach: | 0.1 |  |  | Cl=0 at alpha= | -1.9333 | deg
|  |  |  | @ Cl=0.1, Cd= | 0.0053484
|  |  |  | @ Cl=0.4, Cd= | 0.0054184
|  |  |  | @ Cl=0.6, Cd= | 0.0060625
alpha (deg) | Cl | Cd | Cm | Cl/Cd
-17.5 | -0.614 | 0.13556 | -0.012 | -4.529
-17 | -0.639 | 0.12898 | -0.012 | -4.951
-16.5 | -0.666 | 0.11209 | -0.014 | -5.943
-16 | -0.698 | 0.09458 | -0.016 | -7.38
-15.5 | -0.724 | 0.08464 | -0.017 | -8.558
-15 | -0.751 | 0.0741 | -0.018 | -10.128
-14.5 | -0.805 | 0.04513 | -0.021 | -17.838
-14 | -0.845 | 0.03052 | -0.023 | -27.672
-13.5 | -0.883 | 0.0197 | -0.025 | -44.814
-13 | -0.898 | 0.01683 | -0.025 | -53.369
-12.5 | -0.913 | 0.01313 | -0.026 | -69.488
-12 | -0.908 | 0.01181 | -0.027 | -76.853
-11.5 | -0.901 | 0.00996 | -0.028 | -90.45
-11 | -0.885 | 0.00991 | -0.029 | -89.306
-10.5 | -0.86 | 0.00923 | -0.029 | -93.195
-10 | -0.83 | 0.00883 | -0.029 | -93.978
-9.5 | -0.796 | 0.00849 | -0.03 | -93.829
-9 | -0.759 | 0.00817 | -0.03 | -92.883
-8.5 | -0.719 | 0.00789 | -0.031 | -91.057
-8 | -0.675 | 0.00757 | -0.031 | -89.16
-7.5 | -0.628 | 0.00734 | -0.032 | -85.651
-7 | -0.579 | 0.00713 | -0.032 | -81.242
-6.5 | -0.528 | 0.00691 | -0.033 | -76.403
-6 | -0.475 | 0.00677 | -0.033 | -70.095
-5.5 | -0.42 | 0.00659 | -0.034 | -63.671
-5 | -0.363 | 0.00644 | -0.034 | -56.379
-4.5 | -0.306 | 0.00633 | -0.035 | -48.256
-4 | -0.247 | 0.00619 | -0.035 | -39.906
-3.5 | -0.188 | 0.0061 | -0.036 | -30.784
-3 | -0.128 | 0.00602 | -0.036 | -21.286
-2.5 | -0.068 | 0.00593 | -0.037 | -11.493
-2 | -0.008 | 0.00566 | -0.037 | -1.417
-1.5 | 0.052 | 0.00549 | -0.038 | 9.526
-1 | 0.113 | 0.00531 | -0.038 | 21.237
-0.5 | 0.173 | 0.00523 | -0.039 | 33.106
0 | 0.234 | 0.00522 | -0.039 | 44.792
0.5 | 0.294 | 0.00521 | -0.04 | 56.411
1 | 0.354 | 0.00526 | -0.04 | 67.348
1.5 | 0.415 | 0.00547 | -0.041 | 75.878
2 | 0.474 | 0.0056 | -0.041 | 84.705
2.5 | 0.534 | 0.00579 | -0.042 | 92.298
3 | 0.594 | 0.00603 | -0.042 | 98.55
3.5 | 0.653 | 0.00635 | -0.043 | 102.884
4 | 0.712 | 0.00675 | -0.043 | 105.448
4.5 | 0.77 | 0.00712 | -0.044 | 108.089
5 | 0.827 | 0.00741 | -0.044 | 111.714
5.5 | 0.883 | 0.00803 | -0.045 | 110.018
6 | 0.938 | 0.00837 | -0.045 | 111.997
6.5 | 0.991 | 0.00876 | -0.046 | 113.083
7 | 1.042 | 0.00908 | -0.046 | 114.712
7.5 | 1.089 | 0.00916 | -0.047 | 118.826
8 | 1.132 | 0.00923 | -0.047 | 122.674
8.5 | 1.17 | 0.01021 | -0.048 | 114.599
9 | 1.203 | 0.01057 | -0.048 | 113.749
9.5 | 1.231 | 0.01109 | -0.048 | 110.98
10 | 1.254 | 0.0116 | -0.049 | 108.132
10.5 | 1.272 | 0.01227 | -0.049 | 103.717
11 | 1.284 | 0.01309 | -0.049 | 98.15
11.5 | 1.291 | 0.01398 | -0.05 | 92.364
12 | 1.292 | 0.01499 | -0.05 | 86.177
12.5 | 1.285 | 0.01612 | -0.05 | 79.697
13 | 1.268 | 0.01735 | -0.051 | 73.064
13.5 | 1.245 | 0.01868 | -0.051 | 66.668
14 | 1.215 | 0.02063 | -0.051 | 58.904
14.5 | 1.182 | 0.0225 | -0.051 | 52.535
15 | 1.144 | 0.02483 | -0.051 | 46.068
15.5 | 1.1 | 0.02806 | -0.051 | 39.221
16 | 1.053 | 0.03214 | -0.051 | 32.777
16.5 | 1.003 | 0.0376 | -0.051 | 26.691
17 | 0.951 | 0.04506 | -0.05 | 21.096

## 132. Re 16M Mach 0.10 (2)
BIGFOIL.COM POLAR EXPORT
NACA63-313 a=0.5
NACA63-313 a=0.5 |  |  |  | Cl Max: | 1.8324 | at alpha= | 20 | deg
XFOIL ncrit=9 |  |  |  | L/D Max: | 137.862 | at alpha= | 9.5 | deg
Re: | 16000000 |  |  | Cd Min: | 0.05071 | at alpha= | 20 | deg
Mach: | 0.1 |  |  | Cl=0 at alpha= | -1.9694 | deg
|  |  |  | @ Cl=0.1, Cd= | 0.0045329
|  |  |  | @ Cl=0.4, Cd= | 0.0041072
|  |  |  | @ Cl=0.6, Cd= | 0.0053449
alpha (deg) | Cl | Cd | Cm | Cl/Cd
-17.5 | -1.6851 | 0.01762 | -0.0458 | -95.6356
-17 | -1.6505 | 0.01649 | -0.0432 | -100.091
-16.5 | -1.6099 | 0.01553 | -0.0413 | -103.6639
-16 | -1.5653 | 0.01471 | -0.0398 | -106.4106
-15 | -1.4696 | 0.01328 | -0.0377 | -110.6627
-14.5 | -1.4194 | 0.01265 | -0.0369 | -112.2055
-14 | -1.3681 | 0.01205 | -0.0363 | -113.5353
-13.5 | -1.3159 | 0.0115 | -0.0358 | -114.4261
-12.5 | -1.2096 | 0.01042 | -0.035 | -116.0845
-12 | -1.156 | 0.00986 | -0.0346 | -117.2414
-11.5 | -1.1015 | 0.00937 | -0.0344 | -117.556
-11 | -1.0463 | 0.00893 | -0.0343 | -117.1669
-10.5 | -0.9904 | 0.00857 | -0.0344 | -115.5659
-10 | -0.9339 | 0.00825 | -0.0344 | -113.2
-9.5 | -0.8771 | 0.00795 | -0.0346 | -110.327
-8.5 | -0.763 | 0.00735 | -0.0349 | -103.8095
-8 | -0.7057 | 0.00703 | -0.0352 | -100.3841
-7.5 | -0.6481 | 0.00675 | -0.0354 | -96.0148
-7 | -0.5902 | 0.00652 | -0.0358 | -90.5215
-6.5 | -0.532 | 0.00632 | -0.0362 | -84.1772
-6 | -0.4738 | 0.00609 | -0.0366 | -77.7997
-5.5 | -0.4153 | 0.0059 | -0.037 | -70.3898
-5 | -0.3567 | 0.00573 | -0.0375 | -62.2513
-4.5 | -0.2981 | 0.00556 | -0.038 | -53.6151
-4 | -0.2392 | 0.00542 | -0.0385 | -44.1328
-3.5 | -0.1804 | 0.00529 | -0.039 | -34.1021
-3 | -0.1214 | 0.00515 | -0.0396 | -23.5728
-2.5 | -0.0624 | 0.00502 | -0.0401 | -12.4303
-2 | -0.0036 | 0.00484 | -0.0407 | -0.7438
-1.5 | 0.0553 | 0.00467 | -0.0413 | 11.8415
-1 | 0.114 | 0.00449 | -0.042 | 25.3898
-0.5 | 0.1729 | 0.00435 | -0.0426 | 39.7471
0 | 0.2312 | 0.00406 | -0.0433 | 56.9458
0.5 | 0.2898 | 0.00394 | -0.044 | 73.5533
1 | 0.3485 | 0.00401 | -0.0447 | 86.9077
1.5 | 0.4068 | 0.00412 | -0.0453 | 98.7379
2 | 0.4652 | 0.00428 | -0.0459 | 108.6916
2.5 | 0.5227 | 0.0046 | -0.0464 | 113.6304
3 | 0.5782 | 0.00523 | -0.0468 | 110.5545
3.5 | 0.6351 | 0.00553 | -0.0472 | 114.8463
4 | 0.6916 | 0.00586 | -0.0476 | 118.0205
4.5 | 0.748 | 0.00619 | -0.0479 | 120.8401
5.5 | 0.8599 | 0.00686 | -0.0484 | 125.3499
6 | 0.916 | 0.00713 | -0.0486 | 128.4712
6.5 | 0.9718 | 0.00741 | -0.0488 | 131.1471
7 | 1.0272 | 0.00769 | -0.049 | 133.5761
7.5 | 1.0824 | 0.00797 | -0.0491 | 135.8093
8 | 1.1366 | 0.00833 | -0.049 | 136.4466
8.5 | 1.1904 | 0.00866 | -0.0489 | 137.4596
9 | 1.2433 | 0.00905 | -0.0487 | 137.3812
9.5 | 1.2959 | 0.0094 | -0.0484 | 137.8617
10 | 1.3466 | 0.00982 | -0.0478 | 137.1283
10.5 | 1.3923 | 0.01017 | -0.0462 | 136.9027
11 | 1.4434 | 0.01066 | -0.0458 | 135.4034
11.5 | 1.491 | 0.01121 | -0.0448 | 133.0062
12 | 1.5346 | 0.01191 | -0.0432 | 128.8497
12.5 | 1.5768 | 0.01256 | -0.0413 | 125.5414
13 | 1.6126 | 0.01326 | -0.0384 | 121.6139
13.5 | 1.6274 | 0.01421 | -0.0321 | 114.525
14 | 1.6486 | 0.01543 | -0.0277 | 106.8438
14.5 | 1.6731 | 0.01676 | -0.0244 | 99.827
15 | 1.6965 | 0.01833 | -0.0213 | 92.5532
15.5 | 1.7171 | 0.02023 | -0.0184 | 84.8789
16 | 1.7343 | 0.02251 | -0.0157 | 77.0458
16.5 | 1.7545 | 0.02476 | -0.0135 | 70.8603
17 | 1.7713 | 0.02738 | -0.0115 | 64.6932
17.5 | 1.7857 | 0.03033 | -0.0098 | 58.8757
18 | 1.7999 | 0.03351 | -0.0084 | 53.7123
18.5 | 1.8111 | 0.03715 | -0.0073 | 48.751
19 | 1.8208 | 0.04116 | -0.0067 | 44.2371
19.5 | 1.8284 | 0.04563 | -0.0065 | 40.0701
20 | 1.8324 | 0.05071 | -0.0067 | 36.1349

## 133. Re 16M Mach 0.25 (1)
BIGFOIL.COM POLAR EXPORT
NACA63-313 a=0.5
NACA63-313 a=0.5 |  |  |  | Cl Max: | 1.246 | at alpha= | 10.5 | deg
JavaFoil+Calcfoil stall+Eppler ext transition |  |  |  | L/D Max: | 124.742 | at alpha= | 7.5 | deg
Re: | 16000000 |  |  | Cd Min: | 0.00524 | at alpha= | 0 | deg
Mach: | 0.25 |  |  | Cl=0 at alpha= | -1.9355 | deg
|  |  |  | @ Cl=0.1, Cd= | 0.005409
|  |  |  | @ Cl=0.4, Cd= | 0.0054119
|  |  |  | @ Cl=0.6, Cd= | 0.0060957
alpha (deg) | Cl | Cd | Cm | Cl/Cd
-15.5 | -0.433 | 0.12481 | -0.012 | -3.47
-15 | -0.488 | 0.11428 | -0.013 | -4.274
-14.5 | -0.542 | 0.09745 | -0.014 | -5.559
-14 | -0.589 | 0.08916 | -0.015 | -6.608
-13.5 | -0.632 | 0.08016 | -0.017 | -7.89
-13 | -0.672 | 0.07017 | -0.019 | -9.579
-12.5 | -0.751 | 0.03206 | -0.024 | -23.429
-12 | -0.783 | 0.02196 | -0.026 | -35.647
-11.5 | -0.809 | 0.01505 | -0.028 | -53.778
-11 | -0.825 | 0.01156 | -0.029 | -71.392
-10.5 | -0.828 | 0.01007 | -0.03 | -82.296
-10 | -0.81 | 0.00964 | -0.03 | -84.056
-9.5 | -0.786 | 0.0089 | -0.031 | -88.308
-9 | -0.756 | 0.00853 | -0.031 | -88.628
-8.5 | -0.72 | 0.0082 | -0.032 | -87.881
-8 | -0.681 | 0.0078 | -0.032 | -87.209
-7.5 | -0.637 | 0.00754 | -0.033 | -84.385
-7 | -0.589 | 0.00732 | -0.033 | -80.491
-6.5 | -0.538 | 0.00705 | -0.034 | -76.307
-6 | -0.485 | 0.00687 | -0.034 | -70.603
-5.5 | -0.429 | 0.00669 | -0.035 | -64.14
-5 | -0.372 | 0.00652 | -0.035 | -57.113
-4.5 | -0.313 | 0.00641 | -0.036 | -48.878
-4 | -0.254 | 0.00626 | -0.036 | -40.48
-3.5 | -0.193 | 0.00617 | -0.037 | -31.239
-3 | -0.132 | 0.00607 | -0.037 | -21.684
-2.5 | -0.07 | 0.00596 | -0.038 | -11.755
-2 | -0.008 | 0.00568 | -0.038 | -1.451
-1.5 | 0.054 | 0.00555 | -0.039 | 9.687
-1 | 0.116 | 0.00536 | -0.039 | 21.628
-0.5 | 0.178 | 0.00528 | -0.04 | 33.704
0 | 0.24 | 0.00524 | -0.04 | 45.808
0.5 | 0.302 | 0.00524 | -0.041 | 57.729
1 | 0.364 | 0.00529 | -0.041 | 68.901
1.5 | 0.426 | 0.0055 | -0.042 | 77.542
2 | 0.487 | 0.00568 | -0.042 | 85.807
2.5 | 0.549 | 0.00587 | -0.043 | 93.461
3 | 0.61 | 0.00614 | -0.043 | 99.441
3.5 | 0.671 | 0.00653 | -0.044 | 102.823
4 | 0.731 | 0.00693 | -0.044 | 105.539
4.5 | 0.791 | 0.00725 | -0.045 | 109.072
5 | 0.849 | 0.00794 | -0.046 | 106.905
5.5 | 0.906 | 0.00833 | -0.046 | 108.752
6 | 0.961 | 0.00868 | -0.047 | 110.685
6.5 | 1.014 | 0.00914 | -0.047 | 111.002
7 | 1.063 | 0.0092 | -0.048 | 115.537
7.5 | 1.109 | 0.00889 | -0.048 | 124.742
8 | 1.149 | 0.01026 | -0.048 | 111.968
8.5 | 1.182 | 0.01077 | -0.049 | 109.722
9 | 1.209 | 0.01128 | -0.049 | 107.091
9.5 | 1.229 | 0.01192 | -0.049 | 103.052
10 | 1.242 | 0.01264 | -0.05 | 98.25
10.5 | 1.246 | 0.01358 | -0.05 | 91.721
11 | 1.242 | 0.01445 | -0.05 | 85.983
11.5 | 1.228 | 0.01583 | -0.051 | 77.587
12 | 1.205 | 0.01719 | -0.051 | 70.1
12.5 | 1.169 | 0.01894 | -0.051 | 61.75
13 | 1.117 | 0.02103 | -0.051 | 53.094
13.5 | 1.052 | 0.02396 | -0.051 | 43.883
14 | 0.976 | 0.02793 | -0.051 | 34.949
14.5 | 0.884 | 0.03669 | -0.05 | 24.088
15 | 0.777 | 0.05381 | -0.047 | 14.446
15.5 | 0.639 | 0.10833 | -0.033 | 5.897

## 134. Re 16M Mach 0.25 (2)
BIGFOIL.COM POLAR EXPORT
NACA63-313 a=0.5
NACA63-313 a=0.5 |  |  |  | Cl Max: | 1.7667 | at alpha= | 18.5 | deg
XFOIL ncrit=9 |  |  |  | L/D Max: | 136.173 | at alpha= | 8 | deg
Re: | 16000000 |  |  | Cd Min: | 0.08022 | at alpha= | 20 | deg
Mach: | 0.25 |  |  | Cl=0 at alpha= | -1.9729 | deg
|  |  |  | @ Cl=0.1, Cd= | 0.0045715
|  |  |  | @ Cl=0.4, Cd= | 0.0040649
|  |  |  | @ Cl=0.6, Cd= | 0.0052698
alpha (deg) | Cl | Cd | Cm | Cl/Cd
-19.5 | -1.4053 | 0.07848 | -0.0501 | -17.9065
-19 | -1.4644 | 0.06234 | -0.0621 | -23.4905
-18.5 | -1.5143 | 0.04926 | -0.071 | -30.741
-18 | -1.5581 | 0.0384 | -0.077 | -40.5755
-17.5 | -1.5763 | 0.03123 | -0.079 | -50.4739
-17 | -1.5881 | 0.02614 | -0.0779 | -60.7536
-16.5 | -1.5981 | 0.02215 | -0.0742 | -72.149
-16 | -1.5984 | 0.01976 | -0.0678 | -80.8907
-15.5 | -1.5822 | 0.01815 | -0.0609 | -87.1736
-15 | -1.5439 | 0.01659 | -0.057 | -93.0621
-14.5 | -1.4952 | 0.01545 | -0.0539 | -96.7767
-14 | -1.4434 | 0.01439 | -0.0513 | -100.3058
-13.5 | -1.3884 | 0.01352 | -0.0491 | -102.6923
-13 | -1.3323 | 0.01268 | -0.0472 | -105.071
-12.5 | -1.2744 | 0.01198 | -0.0456 | -106.3773
-12 | -1.2174 | 0.01114 | -0.044 | -109.2819
-11.5 | -1.1593 | 0.0104 | -0.0427 | -111.4712
-11 | -1.1002 | 0.00976 | -0.0416 | -112.7254
-10.5 | -1.0404 | 0.00921 | -0.0407 | -112.9642
-10 | -0.98 | 0.00876 | -0.04 | -111.8721
-9.5 | -0.9194 | 0.00835 | -0.0395 | -110.1078
-9 | -0.8585 | 0.00798 | -0.0391 | -107.5815
-8.5 | -0.7975 | 0.00766 | -0.0388 | -104.1123
-8 | -0.7366 | 0.00731 | -0.0386 | -100.7661
-7.5 | -0.6757 | 0.00698 | -0.0385 | -96.8052
-7 | -0.6148 | 0.00668 | -0.0384 | -92.0359
-6.5 | -0.5536 | 0.00644 | -0.0385 | -85.9627
-6 | -0.4924 | 0.00623 | -0.0387 | -79.0369
-5.5 | -0.4314 | 0.00599 | -0.0389 | -72.02
-5 | -0.3701 | 0.00582 | -0.0392 | -63.5911
-4.5 | -0.309 | 0.00562 | -0.0396 | -54.9822
-4 | -0.2478 | 0.00548 | -0.04 | -45.219
-3.5 | -0.1866 | 0.00532 | -0.0405 | -35.0752
-3 | -0.1254 | 0.00519 | -0.041 | -24.1618
-2.5 | -0.0643 | 0.00505 | -0.0415 | -12.7327
-2 | -0.0033 | 0.00488 | -0.0421 | -0.67623
-1.5 | 0.0576 | 0.00469 | -0.0427 | 12.2814
-0.5 | 0.1792 | 0.00435 | -0.044 | 41.1954
0 | 0.2395 | 0.00405 | -0.0447 | 59.1358
0.5 | 0.3001 | 0.00394 | -0.0454 | 76.1675
1 | 0.3608 | 0.004 | -0.0461 | 90.2
1.5 | 0.4212 | 0.0041 | -0.0467 | 102.7317
2 | 0.4816 | 0.00427 | -0.0473 | 112.7869
2.5 | 0.5413 | 0.00457 | -0.0478 | 118.4464
3 | 0.5983 | 0.00526 | -0.0481 | 113.7452
3.5 | 0.6571 | 0.0056 | -0.0485 | 117.3393
4 | 0.7156 | 0.00596 | -0.0487 | 120.0671
4.5 | 0.7737 | 0.00633 | -0.0489 | 122.2275
5 | 0.8314 | 0.00673 | -0.049 | 123.5364
5.5 | 0.8898 | 0.00703 | -0.0491 | 126.5718
6 | 0.9481 | 0.00733 | -0.0491 | 129.3452
6.5 | 1.0063 | 0.00762 | -0.0491 | 132.0604
7 | 1.064 | 0.00795 | -0.0489 | 133.8365
7.5 | 1.1211 | 0.00829 | -0.0486 | 135.2352
8 | 1.1779 | 0.00865 | -0.0482 | 136.1734
8.5 | 1.2334 | 0.00909 | -0.0475 | 135.6876
9 | 1.2888 | 0.00949 | -0.0467 | 135.8061
9.5 | 1.3423 | 0.00996 | -0.0456 | 134.7691
10 | 1.3939 | 0.01046 | -0.0442 | 133.26
10.5 | 1.4428 | 0.01087 | -0.0421 | 132.7323
11 | 1.4901 | 0.01157 | -0.0399 | 128.79
11.5 | 1.5338 | 0.01233 | -0.0371 | 124.3958
12 | 1.5601 | 0.01315 | -0.0313 | 118.6388
12.5 | 1.5789 | 0.0144 | -0.0252 | 109.6458
13 | 1.6059 | 0.01576 | -0.021 | 101.8972
13.5 | 1.6307 | 0.01747 | -0.0171 | 93.3429
14 | 1.6551 | 0.01943 | -0.0135 | 85.1827
14.5 | 1.6759 | 0.02179 | -0.0101 | 76.9114
15 | 1.6952 | 0.02445 | -0.0071 | 69.3333
15.5 | 1.7149 | 0.02726 | -0.0045 | 62.909
16 | 1.7312 | 0.03051 | -0.0022 | 56.7421
16.5 | 1.7453 | 0.03419 | -0.0003 | 51.0471
17 | 1.7562 | 0.03842 | 0.0011 | 45.7106
17.5 | 1.7633 | 0.04332 | 0.002 | 40.7041
18 | 1.7648 | 0.04906 | 0.0023 | 35.9723
18.5 | 1.7667 | 0.05513 | 0.0019 | 32.0461
19 | 1.76 | 0.06256 | 0.0006 | 28.133
19.5 | 1.7524 | 0.07054 | -0.0016 | 24.8426
20 | 1.7354 | 0.08022 | -0.0052 | 21.633

## 135. Re 16M Mach 0.50 (1)
BIGFOIL.COM POLAR EXPORT
NACA63-313 a=0.5
NACA63-313 a=0.5 |  |  |  | Cl Max: | 1.195 | at alpha= | 20 | deg
JavaFoil+Calcfoil stall+Eppler ext transition |  |  |  | L/D Max: | 108.318 | at alpha= | 5 | deg
Re: | 16000000 |  |  | Cd Min: | 0.00536 | at alpha= | 0.5 | deg
Mach: | 0.5 |  |  | Cl=0 at alpha= | -1.9348 | deg
|  |  |  | @ Cl=0.1, Cd= | 0.0056086
|  |  |  | @ Cl=0.4, Cd= | 0.0054229
|  |  |  | @ Cl=0.6, Cd= | 0.006191
alpha (deg) | Cl | Cd | Cm | Cl/Cd
-20 | -0.997 | 0.17185 | -0.015 | -5.803
-19.5 | -0.969 | 0.16368 | -0.015 | -5.923
-19 | -0.941 | 0.16366 | -0.015 | -5.751
-18.5 | -0.913 | 0.15807 | -0.015 | -5.778
-18 | -0.889 | 0.14282 | -0.016 | -6.224
-17.5 | -0.862 | 0.13581 | -0.016 | -6.344
-17 | -0.833 | 0.12908 | -0.016 | -6.454
-16.5 | -0.805 | 0.12846 | -0.016 | -6.267
-16 | -0.778 | 0.1216 | -0.016 | -6.395
-15.5 | -0.753 | 0.10881 | -0.017 | -6.919
-15 | -0.727 | 0.09963 | -0.018 | -7.301
-14.5 | -0.703 | 0.09037 | -0.018 | -7.776
-14 | -0.689 | 0.07321 | -0.021 | -9.409
-13.5 | -0.702 | 0.04102 | -0.026 | -17.109
-13 | -0.613 | 0.09112 | -0.017 | -6.723
-12.5 | -0.586 | 0.08314 | -0.017 | -7.047
-12 | -0.566 | 0.06968 | -0.02 | -8.116
-11.5 | -0.586 | 0.0325 | -0.028 | -18.026
-11 | -0.593 | 0.01591 | -0.031 | -37.269
-10.5 | -0.571 | 0.01272 | -0.032 | -44.928
-10 | -0.446 | 0.06572 | -0.017 | -6.792
-9.5 | -0.427 | 0.05219 | -0.022 | -8.186
-9 | -0.471 | 0.01211 | -0.034 | -38.889
-8.5 | -0.447 | 0.00959 | -0.035 | -46.641
-8 | -0.336 | 0.05098 | -0.018 | -6.591
-7.5 | -0.379 | 0.00917 | -0.036 | -41.368
-7 | -0.562 | 0.00864 | -0.037 | -65.029
-6.5 | -0.552 | 0.00804 | -0.038 | -68.69
-6 | -0.515 | 0.00762 | -0.038 | -67.565
-5.5 | -0.465 | 0.00724 | -0.039 | -64.308
-5 | -0.408 | 0.00701 | -0.039 | -58.219
-4.5 | -0.346 | 0.00682 | -0.04 | -50.806
-4 | -0.281 | 0.00662 | -0.04 | -42.54
-3.5 | -0.215 | 0.00644 | -0.041 | -33.305
-3 | -0.147 | 0.00629 | -0.042 | -23.323
-2.5 | -0.078 | 0.00621 | -0.042 | -12.59
-2 | -0.009 | 0.00588 | -0.043 | -1.566
-1.5 | 0.06 | 0.00574 | -0.043 | 10.468
-1 | 0.13 | 0.00551 | -0.044 | 23.525
-0.5 | 0.199 | 0.00542 | -0.044 | 36.703
0 | 0.269 | 0.00538 | -0.045 | 49.914
0.5 | 0.338 | 0.00536 | -0.046 | 63.068
1 | 0.407 | 0.00543 | -0.046 | 74.941
1.5 | 0.477 | 0.00573 | -0.047 | 83.23
2 | 0.544 | 0.00598 | -0.047 | 90.951
2.5 | 0.613 | 0.00624 | -0.048 | 98.184
3 | 0.681 | 0.00661 | -0.049 | 103.143
3.5 | 0.749 | 0.00718 | -0.049 | 104.275
4 | 0.815 | 0.00778 | -0.05 | 104.729
4.5 | 0.88 | 0.00826 | -0.05 | 106.592
5 | 0.941 | 0.00869 | -0.051 | 108.318
5.5 | 0.996 | 0.00961 | -0.051 | 103.646
6 | 1.046 | 0.01015 | -0.052 | 103.134
6.5 | 1.09 | 0.01083 | -0.052 | 100.641
7 | 1.124 | 0.01157 | -0.052 | 97.129
7.5 | 1.142 | 0.01252 | -0.053 | 91.25
8 | 1.122 | 0.0137 | -0.053 | 81.879
8.5 | 0.979 | 0.01556 | -0.053 | 62.91
9 | 0.719 | 0.01662 | -0.054 | 43.257
9.5 | 0.74 | 0.02039 | -0.053 | 36.275
10 | 0.78 | 0.01847 | -0.054 | 42.202
10.5 | 0.806 | 0.0208 | -0.055 | 38.761
11 | 0.818 | 0.02763 | -0.053 | 29.6
11.5 | 0.867 | 0.02225 | -0.055 | 38.979
12 | 0.893 | 0.02507 | -0.056 | 35.626
12.5 | 0.91 | 0.03089 | -0.055 | 29.47
13 | 0.869 | 0.06298 | -0.048 | 13.797
13.5 | 0.974 | 0.03155 | -0.056 | 30.857
14 | 0.989 | 0.03906 | -0.055 | 25.312
14.5 | 1.002 | 0.0481 | -0.055 | 20.84
15 | 0.924 | 0.11407 | -0.036 | 8.102
15.5 | 0.954 | 0.1195 | -0.038 | 7.982
16 | 0.986 | 0.11917 | -0.04 | 8.277
16.5 | 1.009 | 0.13195 | -0.04 | 7.649
17 | 1.032 | 0.14467 | -0.039 | 7.13
17.5 | 1.062 | 0.14753 | -0.04 | 7.195
18 | 1.09 | 0.15271 | -0.042 | 7.139
18.5 | 1.111 | 0.17462 | -0.04 | 6.362
19 | 1.139 | 0.17636 | -0.041 | 6.458
19.5 | 1.167 | 0.18065 | -0.043 | 6.459
20 | 1.195 | 0.18768 | -0.044 | 6.369

## 136. Re 16M Mach 0.50 (2)
BIGFOIL.COM POLAR EXPORT
NACA63-313 a=0.5
NACA63-313 a=0.5 |  |  |  | Cl Max: | 1.4197 | at alpha= | 9.5 | deg
XFOIL ncrit=9 |  |  |  | L/D Max: | 137.237 | at alpha= | 2.5 | deg
Re: | 16000000 |  |  | Cd Min: | 0.03378 | at alpha= | 11 | deg
Mach: | 0.5 |  |  | Cl=0 at alpha= | -99 | deg
|  |  |  | @ Cl=0.1, Cd= | 0.00404
|  |  |  | @ Cl=0.4, Cd= | 0.0039551
|  |  |  | @ Cl=0.6, Cd= | 0.0044672
alpha (deg) | Cl | Cd | Cm | Cl/Cd
0 | 0.2771 | 0.00404 | -0.0509 | 68.5891
0.5 | 0.347 | 0.00394 | -0.0517 | 88.0711
1 | 0.4171 | 0.00396 | -0.0524 | 105.3283
1.5 | 0.4869 | 0.00407 | -0.0531 | 119.6314
2 | 0.5563 | 0.00431 | -0.0536 | 129.0719
2.5 | 0.6258 | 0.00456 | -0.0541 | 137.2368
3 | 0.6905 | 0.00535 | -0.0539 | 129.0654
3.5 | 0.7563 | 0.00595 | -0.0537 | 127.1092
4 | 0.8226 | 0.00648 | -0.0532 | 126.9444
4.5 | 0.8884 | 0.00702 | -0.0525 | 126.5527
5 | 0.9542 | 0.00753 | -0.0515 | 126.7198
5.5 | 1.0215 | 0.00793 | -0.0503 | 128.8146
6 | 1.0889 | 0.00834 | -0.0489 | 130.5635
6.5 | 1.1557 | 0.00879 | -0.047 | 131.479
7 | 1.2206 | 0.00932 | -0.0444 | 130.9657
7.5 | 1.2835 | 0.00991 | -0.0412 | 129.5156
8 | 1.3418 | 0.0106 | -0.0369 | 126.5849
8.5 | 1.3792 | 0.01141 | -0.0292 | 120.8764
9 | 1.4057 | 0.01283 | -0.021 | 109.5635
9.5 | 1.4197 | 0.01531 | -0.0127 | 92.7302
10 | 1.4044 | 0.02018 | -0.0045 | 69.5937
10.5 | 1.3758 | 0.02647 | 0.002 | 51.9758
11 | 1.3435 | 0.03378 | 0.0064 | 39.7721

## 137. Re 18M Mach 0.00 (1)
BIGFOIL.COM POLAR EXPORT
NACA63-313 a=0.5
NACA63-313 a=0.5 |  |  |  | Cl Max: | 1.303 | at alpha= | 12 | deg
JavaFoil+Calcfoil stall+Eppler ext transition |  |  |  | L/D Max: | 130.204 | at alpha= | 8.5 | deg
Re: | 18000000 |  |  | Cd Min: | 0.00527 | at alpha= | 0 | deg
Mach: | 0 |  |  | Cl=0 at alpha= | -1.9333 | deg
|  |  |  | @ Cl=0.1, Cd= | 0.005382
|  |  |  | @ Cl=0.4, Cd= | 0.0054505
|  |  |  | @ Cl=0.6, Cd= | 0.0061158
alpha (deg) | Cl | Cd | Cm | Cl/Cd
-17.5 | -0.659 | 0.13237 | -0.012 | -4.977
-17 | -0.68 | 0.12431 | -0.013 | -5.473
-16.5 | -0.711 | 0.10142 | -0.015 | -7.009
-16 | -0.745 | 0.08164 | -0.017 | -9.121
-15.5 | -0.777 | 0.06556 | -0.019 | -11.851
-15 | -0.812 | 0.04935 | -0.021 | -16.458
-14.5 | -0.854 | 0.03206 | -0.023 | -26.649
-14 | -0.889 | 0.02184 | -0.024 | -40.706
-13.5 | -0.911 | 0.01685 | -0.025 | -54.073
-13 | -0.929 | 0.01344 | -0.026 | -69.078
-12.5 | -0.932 | 0.01177 | -0.027 | -79.172
-12 | -0.924 | 0.01101 | -0.027 | -83.869
-11.5 | -0.914 | 0.01017 | -0.028 | -89.857
-11 | -0.89 | 0.00955 | -0.028 | -93.196
-10.5 | -0.863 | 0.00904 | -0.029 | -95.418
-10 | -0.832 | 0.00856 | -0.029 | -97.199
-9.5 | -0.797 | 0.00828 | -0.03 | -96.246
-9 | -0.759 | 0.00796 | -0.03 | -95.308
-8.5 | -0.718 | 0.00774 | -0.031 | -92.715
-8 | -0.674 | 0.00744 | -0.031 | -90.534
-7.5 | -0.627 | 0.00721 | -0.032 | -86.862
-7 | -0.577 | 0.007 | -0.032 | -82.474
-6.5 | -0.526 | 0.0068 | -0.033 | -77.287
-6 | -0.473 | 0.00667 | -0.033 | -70.896
-5.5 | -0.418 | 0.00651 | -0.034 | -64.185
-5 | -0.361 | 0.00637 | -0.034 | -56.699
-4.5 | -0.304 | 0.00625 | -0.035 | -48.653
-4 | -0.246 | 0.00613 | -0.035 | -40.099
-3.5 | -0.187 | 0.00604 | -0.036 | -30.942
-3 | -0.128 | 0.00595 | -0.036 | -21.417
-2.5 | -0.068 | 0.00587 | -0.037 | -11.557
-2 | -0.008 | 0.00562 | -0.037 | -1.421
-1.5 | 0.052 | 0.00551 | -0.038 | 9.445
-1 | 0.112 | 0.00535 | -0.038 | 20.99
-0.5 | 0.172 | 0.0053 | -0.039 | 32.556
0 | 0.233 | 0.00527 | -0.039 | 44.163
0.5 | 0.293 | 0.00527 | -0.04 | 55.507
1 | 0.353 | 0.00538 | -0.04 | 65.587
1.5 | 0.413 | 0.00547 | -0.041 | 75.413
2 | 0.472 | 0.00564 | -0.041 | 83.655
2.5 | 0.531 | 0.00583 | -0.042 | 91.172
3 | 0.591 | 0.00607 | -0.042 | 97.339
3.5 | 0.65 | 0.00637 | -0.043 | 102.05
4 | 0.708 | 0.00672 | -0.043 | 105.425
4.5 | 0.766 | 0.00703 | -0.044 | 108.92
5 | 0.823 | 0.00758 | -0.044 | 108.574
5.5 | 0.879 | 0.0079 | -0.045 | 111.287
6 | 0.933 | 0.0082 | -0.045 | 113.823
6.5 | 0.986 | 0.00852 | -0.046 | 115.787
7 | 1.037 | 0.00886 | -0.046 | 117.029
7.5 | 1.085 | 0.00897 | -0.047 | 121.014
8 | 1.129 | 0.00934 | -0.047 | 120.937
8.5 | 1.168 | 0.00897 | -0.047 | 130.204
9 | 1.202 | 0.01035 | -0.048 | 116.169
9.5 | 1.232 | 0.01076 | -0.048 | 114.456
10 | 1.256 | 0.01127 | -0.049 | 111.438
10.5 | 1.276 | 0.01183 | -0.049 | 107.847
11 | 1.29 | 0.01261 | -0.049 | 102.298
11.5 | 1.3 | 0.0134 | -0.05 | 96.981
12 | 1.303 | 0.01434 | -0.05 | 90.896
12.5 | 1.3 | 0.01537 | -0.05 | 84.612
13 | 1.287 | 0.01653 | -0.05 | 77.862
13.5 | 1.269 | 0.0177 | -0.051 | 71.678
14 | 1.244 | 0.01943 | -0.051 | 64.045
14.5 | 1.216 | 0.02107 | -0.051 | 57.705
15 | 1.184 | 0.02299 | -0.051 | 51.488
15.5 | 1.147 | 0.02547 | -0.051 | 45.039
16 | 1.108 | 0.02844 | -0.051 | 38.947
16.5 | 1.067 | 0.03126 | -0.051 | 34.147
17 | 1.018 | 0.03792 | -0.051 | 26.845

## 138. Re 18M Mach 0.00 (2)
BIGFOIL.COM POLAR EXPORT
NACA63-313 a=0.5
NACA63-313 a=0.5 |  |  |  | Cl Max: | 1.857 | at alpha= | 20 | deg
XFOIL ncrit=9 |  |  |  | L/D Max: | 140.775 | at alpha= | 9.5 | deg
Re: | 18000000 |  |  | Cd Min: | 0.0451 | at alpha= | 20 | deg
Mach: | 0 |  |  | Cl=0 at alpha= | -1.9675 | deg
|  |  |  | @ Cl=0.1, Cd= | 0.0045239
|  |  |  | @ Cl=0.4, Cd= | 0.004171
|  |  |  | @ Cl=0.6, Cd= | 0.0053757
alpha (deg) | Cl | Cd | Cm | Cl/Cd
-20 | -1.7571 | 0.02418 | -0.0587 | -72.6675
-19.5 | -1.7477 | 0.02169 | -0.0564 | -80.5763
-18 | -1.7155 | 0.01733 | -0.0421 | -98.9902
-17.5 | -1.6834 | 0.01615 | -0.0397 | -104.2353
-17 | -1.6435 | 0.01526 | -0.038 | -107.6999
-16.5 | -1.6002 | 0.01448 | -0.0368 | -110.511
-16 | -1.5544 | 0.01378 | -0.0359 | -112.8012
-15.5 | -1.5068 | 0.01314 | -0.0351 | -114.6728
-15 | -1.458 | 0.01254 | -0.0345 | -116.2679
-14.5 | -1.408 | 0.01198 | -0.0341 | -117.5292
-14 | -1.3571 | 0.01145 | -0.0337 | -118.524
-13.5 | -1.3053 | 0.01095 | -0.0334 | -119.2055
-12.5 | -1.1997 | 0.01002 | -0.0331 | -119.7305
-12 | -1.1466 | 0.0095 | -0.033 | -120.6947
-11.5 | -1.0928 | 0.00903 | -0.033 | -121.0188
-11 | -1.0382 | 0.00863 | -0.033 | -120.3013
-10.5 | -0.9828 | 0.0083 | -0.0332 | -118.4096
-10 | -0.927 | 0.00799 | -0.0334 | -116.02
-9.5 | -0.8708 | 0.00771 | -0.0336 | -112.9442
-8.5 | -0.7576 | 0.00716 | -0.0342 | -105.8101
-8 | -0.7009 | 0.00688 | -0.0345 | -101.875
-7.5 | -0.6438 | 0.00659 | -0.0349 | -97.6935
-7 | -0.5864 | 0.00638 | -0.0353 | -91.9122
-6.5 | -0.5286 | 0.00618 | -0.0357 | -85.534
-6 | -0.4709 | 0.00598 | -0.0361 | -78.7458
-5.5 | -0.4129 | 0.00578 | -0.0366 | -71.436
-5 | -0.3547 | 0.00564 | -0.0371 | -62.8901
-4.5 | -0.2964 | 0.00546 | -0.0376 | -54.2857
-4 | -0.238 | 0.00534 | -0.0382 | -44.5693
-3.5 | -0.1795 | 0.00519 | -0.0387 | -34.5857
-3 | -0.1209 | 0.00507 | -0.0393 | -23.8462
-2.5 | -0.0623 | 0.00494 | -0.0399 | -12.6113
-2 | -0.0038 | 0.00479 | -0.0405 | -0.79332
-1.5 | 0.0547 | 0.00464 | -0.0411 | 11.7888
-1 | 0.1132 | 0.00449 | -0.0417 | 25.2116
-0.5 | 0.1717 | 0.00437 | -0.0424 | 39.2906
0 | 0.2299 | 0.00413 | -0.0431 | 55.6659
0.5 | 0.2879 | 0.00398 | -0.0437 | 72.3367
1 | 0.3462 | 0.00405 | -0.0444 | 85.4815
1.5 | 0.404 | 0.00418 | -0.045 | 96.6507
2 | 0.4621 | 0.00431 | -0.0456 | 107.2158
2.5 | 0.5188 | 0.00471 | -0.0461 | 110.1486
3 | 0.5745 | 0.00525 | -0.0465 | 109.4286
3.5 | 0.6313 | 0.00553 | -0.047 | 114.1591
4 | 0.6875 | 0.00584 | -0.0474 | 117.7226
4.5 | 0.7438 | 0.00613 | -0.0477 | 121.3377
5.5 | 0.8553 | 0.00674 | -0.0483 | 126.8991
6 | 0.9112 | 0.00699 | -0.0486 | 130.3577
6.5 | 0.9667 | 0.00726 | -0.0489 | 133.1543
7 | 1.0218 | 0.00754 | -0.0491 | 135.5172
7.5 | 1.0766 | 0.00781 | -0.0493 | 137.8489
8 | 1.1307 | 0.00814 | -0.0494 | 138.9066
8.5 | 1.1842 | 0.00847 | -0.0494 | 139.8111
9 | 1.237 | 0.00883 | -0.0493 | 140.0906
9.5 | 1.2895 | 0.00916 | -0.0491 | 140.7751
10 | 1.3403 | 0.00957 | -0.0488 | 140.0522
10.5 | 1.3899 | 0.00998 | -0.0482 | 139.2685
11 | 1.4373 | 0.0103 | -0.0471 | 139.5437
11.5 | 1.4852 | 0.01082 | -0.0464 | 137.2643
12 | 1.5299 | 0.01147 | -0.0451 | 133.3827
12.5 | 1.5737 | 0.01206 | -0.0438 | 130.4892
13 | 1.6145 | 0.01271 | -0.0419 | 127.026
13.5 | 1.6416 | 0.01349 | -0.0377 | 121.6901
14 | 1.658 | 0.01447 | -0.0321 | 114.5819
14.5 | 1.6812 | 0.01561 | -0.0283 | 107.7002
15 | 1.7051 | 0.01694 | -0.0251 | 100.6553
15.5 | 1.7269 | 0.01856 | -0.0222 | 93.0442
16 | 1.7451 | 0.02055 | -0.0193 | 84.9197
16.5 | 1.7659 | 0.02253 | -0.017 | 78.3799
17 | 1.7847 | 0.0248 | -0.0149 | 71.9637
17.5 | 1.7998 | 0.02745 | -0.0129 | 65.5665
18 | 1.8144 | 0.0303 | -0.0113 | 59.8812
18.5 | 1.8283 | 0.0334 | -0.0101 | 54.7395
19 | 1.8395 | 0.03693 | -0.0091 | 49.8105
19.5 | 1.8497 | 0.04077 | -0.0086 | 45.3691
20 | 1.857 | 0.0451 | -0.0084 | 41.1752

## 139. Re 18M Mach 0.10 (1)
BIGFOIL.COM POLAR EXPORT
NACA63-313 a=0.5
NACA63-313 a=0.5 |  |  |  | Cl Max: | 1.293 | at alpha= | 12 | deg
JavaFoil+Calcfoil stall+Eppler ext transition |  |  |  | L/D Max: | 125.128 | at alpha= | 8 | deg
Re: | 18000000 |  |  | Cd Min: | 0.00526 | at alpha= | 0 | deg
Mach: | 0.1 |  |  | Cl=0 at alpha= | -1.9333 | deg
|  |  |  | @ Cl=0.1, Cd= | 0.0054077
|  |  |  | @ Cl=0.4, Cd= | 0.005478
|  |  |  | @ Cl=0.6, Cd= | 0.0061325
alpha (deg) | Cl | Cd | Cm | Cl/Cd
-17.5 | -0.614 | 0.13359 | -0.012 | -4.598
-17 | -0.639 | 0.12693 | -0.012 | -5.031
-16.5 | -0.662 | 0.12033 | -0.013 | -5.505
-16 | -0.701 | 0.09147 | -0.016 | -7.66
-15.5 | -0.729 | 0.08023 | -0.018 | -9.085
-15 | -0.758 | 0.06768 | -0.019 | -11.207
-14.5 | -0.814 | 0.03996 | -0.022 | -20.367
-14 | -0.854 | 0.02682 | -0.023 | -31.824
-13.5 | -0.884 | 0.01927 | -0.025 | -45.889
-13 | -0.903 | 0.01572 | -0.026 | -57.43
-12.5 | -0.916 | 0.01237 | -0.027 | -74.032
-12 | -0.91 | 0.01148 | -0.027 | -79.281
-11.5 | -0.907 | 0.0104 | -0.028 | -87.258
-11 | -0.885 | 0.00976 | -0.029 | -90.762
-10.5 | -0.86 | 0.00907 | -0.029 | -94.798
-10 | -0.83 | 0.00864 | -0.029 | -96.038
-9.5 | -0.797 | 0.00832 | -0.03 | -95.756
-9 | -0.759 | 0.00805 | -0.03 | -94.325
-8.5 | -0.719 | 0.00777 | -0.031 | -92.54
-8 | -0.675 | 0.0075 | -0.031 | -90.009
-7.5 | -0.628 | 0.00723 | -0.032 | -86.877
-7 | -0.579 | 0.00706 | -0.032 | -82.035
-6.5 | -0.528 | 0.00682 | -0.033 | -77.445
-6 | -0.475 | 0.00668 | -0.033 | -71.085
-5.5 | -0.42 | 0.00651 | -0.034 | -64.399
-5 | -0.363 | 0.0064 | -0.034 | -56.695
-4.5 | -0.306 | 0.00626 | -0.035 | -48.84
-4 | -0.247 | 0.00617 | -0.035 | -40.066
-3.5 | -0.188 | 0.00604 | -0.036 | -31.08
-3 | -0.128 | 0.00596 | -0.036 | -21.519
-2.5 | -0.068 | 0.00589 | -0.037 | -11.581
-2 | -0.008 | 0.00562 | -0.037 | -1.427
-1.5 | 0.052 | 0.00551 | -0.038 | 9.488
-1 | 0.113 | 0.00538 | -0.038 | 20.975
-0.5 | 0.173 | 0.00529 | -0.039 | 32.729
0 | 0.234 | 0.00526 | -0.039 | 44.401
0.5 | 0.294 | 0.00527 | -0.04 | 55.812
1 | 0.354 | 0.00538 | -0.04 | 65.941
1.5 | 0.415 | 0.00551 | -0.041 | 75.296
2 | 0.474 | 0.00563 | -0.041 | 84.126
2.5 | 0.534 | 0.00582 | -0.042 | 91.679
3 | 0.594 | 0.0061 | -0.042 | 97.387
3.5 | 0.653 | 0.00642 | -0.043 | 101.735
4 | 0.712 | 0.00674 | -0.043 | 105.628
4.5 | 0.77 | 0.00706 | -0.044 | 109.027
5 | 0.827 | 0.0076 | -0.044 | 108.8
5.5 | 0.883 | 0.00797 | -0.045 | 110.768
6 | 0.938 | 0.00829 | -0.045 | 113.115
6.5 | 0.991 | 0.00861 | -0.046 | 115.104
7 | 1.042 | 0.00898 | -0.046 | 116.024
7.5 | 1.089 | 0.00904 | -0.047 | 120.508
8 | 1.133 | 0.00906 | -0.047 | 125.128
8.5 | 1.171 | 0.01001 | -0.048 | 116.947
9 | 1.204 | 0.0105 | -0.048 | 114.689
9.5 | 1.232 | 0.01092 | -0.048 | 112.881
10 | 1.256 | 0.01143 | -0.049 | 109.873
10.5 | 1.273 | 0.01207 | -0.049 | 105.495
11 | 1.286 | 0.01279 | -0.049 | 100.574
11.5 | 1.292 | 0.01375 | -0.05 | 93.963
12 | 1.293 | 0.01473 | -0.05 | 87.815
12.5 | 1.287 | 0.01572 | -0.05 | 81.853
13 | 1.27 | 0.01691 | -0.051 | 75.06
13.5 | 1.247 | 0.01819 | -0.051 | 68.538
14 | 1.217 | 0.02007 | -0.051 | 60.636
14.5 | 1.184 | 0.02187 | -0.051 | 54.123
15 | 1.146 | 0.02409 | -0.051 | 47.545
15.5 | 1.103 | 0.02705 | -0.051 | 40.764
16 | 1.058 | 0.03035 | -0.051 | 34.863
16.5 | 1.005 | 0.03659 | -0.051 | 27.477
17 | 0.954 | 0.04309 | -0.05 | 22.136

## 140. Re 18M Mach 0.10 (2)
BIGFOIL.COM POLAR EXPORT
NACA63-313 a=0.5
NACA63-313 a=0.5 |  |  |  | Cl Max: | 1.8442 | at alpha= | 19.5 | deg
XFOIL ncrit=9 |  |  |  | L/D Max: | 140.346 | at alpha= | 9.5 | deg
Re: | 18000000 |  |  | Cd Min: | 0.04938 | at alpha= | 20 | deg
Mach: | 0.1 |  |  | Cl=0 at alpha= | -1.9685 | deg
|  |  |  | @ Cl=0.1, Cd= | 0.0045266
|  |  |  | @ Cl=0.4, Cd= | 0.0041641
|  |  |  | @ Cl=0.6, Cd= | 0.0053674
alpha (deg) | Cl | Cd | Cm | Cl/Cd
-20 | -1.7376 | 0.02798 | -0.0639 | -62.1015
-19.5 | -1.7342 | 0.02444 | -0.0625 | -70.9574
-19 | -1.7259 | 0.02178 | -0.06 | -79.2424
-18.5 | -1.7163 | 0.01973 | -0.0563 | -86.9894
-18 | -1.7133 | 0.01851 | -0.0496 | -92.5608
-17.5 | -1.6907 | 0.01733 | -0.0452 | -97.5591
-17 | -1.6554 | 0.01618 | -0.0427 | -102.3115
-16.5 | -1.6154 | 0.01513 | -0.0407 | -106.768
-16 | -1.5703 | 0.01432 | -0.0393 | -109.6578
-15.5 | -1.5227 | 0.01359 | -0.0382 | -112.0456
-15 | -1.4735 | 0.01292 | -0.0373 | -114.048
-14.5 | -1.4229 | 0.01231 | -0.0365 | -115.589
-14 | -1.3712 | 0.01174 | -0.0359 | -116.7973
-13.5 | -1.3187 | 0.0112 | -0.0355 | -117.7411
-13 | -1.2652 | 0.01071 | -0.0351 | -118.1326
-12.5 | -1.2112 | 0.01025 | -0.0348 | -118.1659
-12 | -1.1574 | 0.0097 | -0.0345 | -119.3196
-11.5 | -1.1028 | 0.0092 | -0.0343 | -119.8696
-11 | -1.0477 | 0.00875 | -0.0342 | -119.7371
-10.5 | -0.9917 | 0.00839 | -0.0342 | -118.2002
-10 | -0.9351 | 0.00806 | -0.0343 | -116.0174
-9.5 | -0.8782 | 0.00777 | -0.0344 | -113.0245
-9 | -0.8211 | 0.00749 | -0.0346 | -109.6262
-8.5 | -0.7637 | 0.00722 | -0.0349 | -105.7756
-8 | -0.7063 | 0.00692 | -0.0351 | -102.0665
-7.5 | -0.6487 | 0.00663 | -0.0354 | -97.8431
-7 | -0.5908 | 0.0064 | -0.0357 | -92.3125
-6.5 | -0.5325 | 0.0062 | -0.0361 | -85.8871
-6 | -0.4742 | 0.006 | -0.0365 | -79.0333
-5.5 | -0.4158 | 0.00579 | -0.037 | -71.8135
-5 | -0.3571 | 0.00565 | -0.0374 | -63.2035
-4.5 | -0.2984 | 0.00547 | -0.0379 | -54.5521
-4 | -0.2395 | 0.00535 | -0.0385 | -44.7664
-3.5 | -0.1806 | 0.00519 | -0.039 | -34.7977
-3 | -0.1217 | 0.00508 | -0.0396 | -23.9567
-2.5 | -0.0626 | 0.00494 | -0.0401 | -12.6721
-2 | -0.0037 | 0.0048 | -0.0407 | -0.77083
-1 | 0.1139 | 0.00449 | -0.042 | 25.3675
-0.5 | 0.1728 | 0.00437 | -0.0426 | 39.5423
0 | 0.2313 | 0.00413 | -0.0433 | 56.0048
0.5 | 0.2897 | 0.00398 | -0.044 | 72.7889
1 | 0.3484 | 0.00404 | -0.0447 | 86.2376
1.5 | 0.4066 | 0.00418 | -0.0453 | 97.2727
2 | 0.465 | 0.00431 | -0.0459 | 107.8886
2.5 | 0.5221 | 0.00471 | -0.0464 | 110.8493
3 | 0.5781 | 0.00526 | -0.0468 | 109.9049
3.5 | 0.6352 | 0.00554 | -0.0472 | 114.657
4 | 0.6918 | 0.00586 | -0.0476 | 118.0546
4.5 | 0.7485 | 0.00615 | -0.0479 | 121.7073
5 | 0.8044 | 0.00651 | -0.0482 | 123.5637
5.5 | 0.8608 | 0.00677 | -0.0485 | 127.1492
6 | 0.917 | 0.00703 | -0.0488 | 130.441
6.5 | 0.973 | 0.00729 | -0.049 | 133.4705
7 | 1.0285 | 0.00758 | -0.0491 | 135.686
7.5 | 1.0837 | 0.00786 | -0.0493 | 137.8753
8.5 | 1.1921 | 0.00854 | -0.0492 | 139.5902
9.5 | 1.2982 | 0.00925 | -0.0488 | 140.3459
10 | 1.3492 | 0.00969 | -0.0482 | 139.2363
10.5 | 1.3992 | 0.01009 | -0.0475 | 138.672
11 | 1.4469 | 0.01043 | -0.0463 | 138.7248
11.5 | 1.4944 | 0.011 | -0.0453 | 135.8545
12 | 1.539 | 0.01166 | -0.0438 | 131.9897
12.5 | 1.5824 | 0.01229 | -0.0422 | 128.7551
13 | 1.6209 | 0.01302 | -0.0397 | 124.4931
13.5 | 1.6361 | 0.01391 | -0.0333 | 117.6204
14 | 1.6582 | 0.01499 | -0.0289 | 110.6204
14.5 | 1.6828 | 0.01625 | -0.0254 | 103.5569
15 | 1.7051 | 0.01782 | -0.0221 | 95.6846
15.5 | 1.725 | 0.01971 | -0.019 | 87.519
16 | 1.7439 | 0.02183 | -0.0163 | 79.8855
16.5 | 1.7638 | 0.02404 | -0.014 | 73.3694
17 | 1.7816 | 0.02654 | -0.0119 | 67.1289
17.5 | 1.7987 | 0.02924 | -0.0102 | 61.515
18 | 1.8115 | 0.03244 | -0.0086 | 55.8416
18.5 | 1.8253 | 0.03578 | -0.0075 | 51.0145
19 | 1.8318 | 0.04003 | -0.0067 | 45.7607
19.5 | 1.8442 | 0.04391 | -0.0064 | 41.9995
20 | 1.8437 | 0.04938 | -0.0065 | 37.337

## 141. Re 18M Mach 0.25 (1)
BIGFOIL.COM POLAR EXPORT
NACA63-313 a=0.5
NACA63-313 a=0.5 |  |  |  | Cl Max: | 1.248 | at alpha= | 10.5 | deg
JavaFoil+Calcfoil stall+Eppler ext transition |  |  |  | L/D Max: | 121.946 | at alpha= | 7.5 | deg
Re: | 18000000 |  |  | Cd Min: | 0.00529 | at alpha= | 0 | deg
Mach: | 0.25 |  |  | Cl=0 at alpha= | -1.9355 | deg
|  |  |  | @ Cl=0.1, Cd= | 0.0054335
|  |  |  | @ Cl=0.4, Cd= | 0.0054939
|  |  |  | @ Cl=0.6, Cd= | 0.006139
alpha (deg) | Cl | Cd | Cm | Cl/Cd
-16 | -0.373 | 0.13122 | -0.012 | -2.842
-15.5 | -0.433 | 0.1235 | -0.012 | -3.507
-15 | -0.489 | 0.11355 | -0.013 | -4.303
-14.5 | -0.542 | 0.09659 | -0.015 | -5.613
-14 | -0.59 | 0.08809 | -0.016 | -6.697
-13.5 | -0.634 | 0.07838 | -0.017 | -8.091
-13 | -0.677 | 0.06629 | -0.019 | -10.211
-12.5 | -0.74 | 0.03731 | -0.024 | -19.832
-12 | -0.792 | 0.01924 | -0.026 | -41.142
-11.5 | -0.814 | 0.01402 | -0.028 | -58.043
-11 | -0.828 | 0.01115 | -0.029 | -74.246
-10.5 | -0.828 | 0.00991 | -0.03 | -83.624
-10 | -0.81 | 0.0094 | -0.03 | -86.147
-9.5 | -0.786 | 0.00875 | -0.031 | -89.843
-9 | -0.756 | 0.0084 | -0.031 | -89.983
-8.5 | -0.72 | 0.00806 | -0.032 | -89.369
-8 | -0.681 | 0.00774 | -0.032 | -87.932
-7.5 | -0.637 | 0.00745 | -0.033 | -85.455
-7 | -0.589 | 0.00724 | -0.033 | -81.303
-6.5 | -0.538 | 0.00696 | -0.034 | -77.33
-6 | -0.485 | 0.00679 | -0.034 | -71.454
-5.5 | -0.429 | 0.00662 | -0.035 | -64.847
-5 | -0.372 | 0.0065 | -0.035 | -57.268
-4.5 | -0.313 | 0.00632 | -0.036 | -49.583
-4 | -0.254 | 0.00619 | -0.036 | -40.955
-3.5 | -0.193 | 0.00611 | -0.037 | -31.559
-3 | -0.132 | 0.00602 | -0.037 | -21.862
-2.5 | -0.07 | 0.00593 | -0.038 | -11.821
-2 | -0.008 | 0.00568 | -0.038 | -1.45
-1.5 | 0.054 | 0.00553 | -0.039 | 9.714
-1 | 0.116 | 0.0054 | -0.039 | 21.477
-0.5 | 0.178 | 0.00532 | -0.04 | 33.455
0 | 0.24 | 0.00529 | -0.04 | 45.43
0.5 | 0.302 | 0.00531 | -0.041 | 56.918
1 | 0.364 | 0.00543 | -0.041 | 67.143
1.5 | 0.426 | 0.00554 | -0.042 | 76.964
2 | 0.487 | 0.00571 | -0.042 | 85.293
2.5 | 0.549 | 0.00593 | -0.043 | 92.5
3 | 0.61 | 0.00618 | -0.043 | 98.725
3.5 | 0.671 | 0.00653 | -0.044 | 102.736
4 | 0.731 | 0.0069 | -0.044 | 105.923
4.5 | 0.791 | 0.00722 | -0.045 | 109.569
5 | 0.849 | 0.00783 | -0.046 | 108.416
5.5 | 0.906 | 0.00819 | -0.046 | 110.625
6 | 0.961 | 0.00854 | -0.047 | 112.612
6.5 | 1.014 | 0.00897 | -0.047 | 113.128
7 | 1.064 | 0.00902 | -0.048 | 117.948
7.5 | 1.11 | 0.0091 | -0.048 | 121.946
8 | 1.15 | 0.01006 | -0.048 | 114.298
8.5 | 1.183 | 0.0106 | -0.049 | 111.623
9 | 1.21 | 0.01116 | -0.049 | 108.457
9.5 | 1.23 | 0.01168 | -0.05 | 105.312
10 | 1.243 | 0.01237 | -0.05 | 100.487
10.5 | 1.248 | 0.01327 | -0.05 | 94.049
11 | 1.244 | 0.01419 | -0.05 | 87.616
11.5 | 1.23 | 0.01535 | -0.051 | 80.135
12 | 1.207 | 0.01676 | -0.051 | 72.017
12.5 | 1.171 | 0.01845 | -0.051 | 63.491
13 | 1.118 | 0.02045 | -0.051 | 54.671
13.5 | 1.054 | 0.02314 | -0.051 | 45.534
14 | 0.979 | 0.02694 | -0.051 | 36.325
14.5 | 0.888 | 0.03459 | -0.05 | 25.676
15 | 0.789 | 0.04696 | -0.049 | 16.794
15.5 | 0.64 | 0.10599 | -0.034 | 6.041

## 142. Re 18M Mach 0.25 (2)
BIGFOIL.COM POLAR EXPORT
NACA63-313 a=0.5
NACA63-313 a=0.5 |  |  |  | Cl Max: | 1.7827 | at alpha= | 18.5 | deg
XFOIL ncrit=9 |  |  |  | L/D Max: | 138.649 | at alpha= | 8 | deg
Re: | 18000000 |  |  | Cd Min: | 0.09834 | at alpha= | -20 | deg
Mach: | 0.25 |  |  | Cl=0 at alpha= | -1.972 | deg
|  |  |  | @ Cl=0.1, Cd= | 0.0045481
|  |  |  | @ Cl=0.4, Cd= | 0.0041017
|  |  |  | @ Cl=0.6, Cd= | 0.00531
alpha (deg) | Cl | Cd | Cm | Cl/Cd
-20 | -1.3306 | 0.09834 | -0.035 | -13.5306
-19.5 | -1.4315 | 0.07468 | -0.0535 | -19.1685
-19 | -1.4781 | 0.06056 | -0.0637 | -24.4072
-18.5 | -1.5303 | 0.04746 | -0.0725 | -32.244
-18 | -1.5786 | 0.03645 | -0.0784 | -43.3086
-17.5 | -1.5947 | 0.02987 | -0.0797 | -53.388
-17 | -1.6018 | 0.02532 | -0.0778 | -63.2622
-16.5 | -1.6102 | 0.02158 | -0.0737 | -74.6154
-16 | -1.619 | 0.01918 | -0.0657 | -84.4108
-15.5 | -1.5931 | 0.01755 | -0.0601 | -90.7749
-15 | -1.5516 | 0.01609 | -0.0563 | -96.4326
-14.5 | -1.5028 | 0.0149 | -0.0533 | -100.8591
-14 | -1.4495 | 0.01391 | -0.0508 | -104.2056
-13.5 | -1.3936 | 0.01307 | -0.0487 | -106.6259
-13 | -1.3367 | 0.01226 | -0.0468 | -109.0294
-12.5 | -1.2782 | 0.01159 | -0.0452 | -110.2847
-12 | -1.2194 | 0.01095 | -0.0439 | -111.3607
-11.5 | -1.1611 | 0.01021 | -0.0425 | -113.7218
-11 | -1.1019 | 0.00956 | -0.0414 | -115.2615
-10 | -0.9816 | 0.00856 | -0.0399 | -114.6729
-9.5 | -0.9207 | 0.00816 | -0.0393 | -112.8309
-9 | -0.8597 | 0.00781 | -0.039 | -110.0768
-8.5 | -0.7985 | 0.00748 | -0.0387 | -106.7513
-8 | -0.7374 | 0.00719 | -0.0385 | -102.5591
-7.5 | -0.6764 | 0.00686 | -0.0384 | -98.6006
-7 | -0.6154 | 0.00657 | -0.0384 | -93.6682
-6.5 | -0.5542 | 0.00632 | -0.0385 | -87.6899
-6 | -0.4929 | 0.00612 | -0.0387 | -80.5392
-5.5 | -0.4318 | 0.00589 | -0.0389 | -73.3107
-5 | -0.3706 | 0.00571 | -0.0392 | -64.9037
-4.5 | -0.3093 | 0.00553 | -0.0396 | -55.9313
-4 | -0.2481 | 0.00539 | -0.04 | -46.0297
-3.5 | -0.1869 | 0.00523 | -0.0404 | -35.7361
-3 | -0.1256 | 0.00512 | -0.041 | -24.5312
-2.5 | -0.0644 | 0.00498 | -0.0415 | -12.9317
-2 | -0.0034 | 0.00482 | -0.0421 | -0.70539
-1.5 | 0.0574 | 0.00466 | -0.0427 | 12.3176
-1 | 0.1183 | 0.0045 | -0.0433 | 26.2889
-0.5 | 0.1791 | 0.00437 | -0.044 | 40.984
0 | 0.2396 | 0.00411 | -0.0447 | 58.2968
0.5 | 0.3 | 0.00396 | -0.0454 | 75.7576
1 | 0.3607 | 0.00403 | -0.0461 | 89.5037
1.5 | 0.421 | 0.00414 | -0.0467 | 101.6908
2 | 0.4813 | 0.00431 | -0.0473 | 111.6705
2.5 | 0.5406 | 0.00467 | -0.0478 | 115.7602
3 | 0.5981 | 0.0053 | -0.0481 | 112.8491
3.5 | 0.6572 | 0.00561 | -0.0485 | 117.148
4 | 0.7157 | 0.00595 | -0.0488 | 120.2857
5 | 0.8322 | 0.00666 | -0.0491 | 124.955
5.5 | 0.8907 | 0.00695 | -0.0492 | 128.1583
6 | 0.9492 | 0.00723 | -0.0492 | 131.2863
6.5 | 1.0076 | 0.00751 | -0.0492 | 134.1678
7 | 1.0655 | 0.00782 | -0.0491 | 136.2532
7.5 | 1.1228 | 0.00817 | -0.0488 | 137.4296
8 | 1.1799 | 0.00851 | -0.0484 | 138.6486
8.5 | 1.2357 | 0.00893 | -0.0478 | 138.3763
9 | 1.2914 | 0.00933 | -0.0471 | 138.4137
9.5 | 1.3452 | 0.00981 | -0.046 | 137.1254
10 | 1.3981 | 0.01029 | -0.0448 | 135.8698
10.5 | 1.4486 | 0.01077 | -0.043 | 134.5032
11 | 1.4946 | 0.01135 | -0.0405 | 131.6828
11.5 | 1.5401 | 0.01205 | -0.0379 | 127.8091
12 | 1.5709 | 0.01289 | -0.0329 | 121.8697
12.5 | 1.5888 | 0.014 | -0.0264 | 113.4857
13 | 1.6156 | 0.01529 | -0.0219 | 105.6638
13.5 | 1.6391 | 0.017 | -0.0177 | 96.4176
14 | 1.6634 | 0.01891 | -0.014 | 87.964
14.5 | 1.6852 | 0.02116 | -0.0106 | 79.6408
15 | 1.7076 | 0.02357 | -0.0076 | 72.448
15.5 | 1.7276 | 0.0263 | -0.0049 | 65.6882
16 | 1.7438 | 0.02951 | -0.0025 | 59.0918
16.5 | 1.7579 | 0.0331 | -0.0004 | 53.1088
17 | 1.7708 | 0.03708 | 0.0012 | 47.7562
17.5 | 1.7779 | 0.04188 | 0.0022 | 42.4522
18 | 1.78 | 0.04747 | 0.0027 | 37.4974
18.5 | 1.7827 | 0.05339 | 0.0025 | 33.3901
19 | 1.7766 | 0.06062 | 0.0013 | 29.3072
19.5 | 1.7715 | 0.06819 | -0.0005 | 25.9789
20 | 1.7565 | 0.07745 | -0.0037 | 22.6791

## 143. Re 18M Mach 0.50 (1)
BIGFOIL.COM POLAR EXPORT
NACA63-313 a=0.5
NACA63-313 a=0.5 |  |  |  | Cl Max: | 1.195 | at alpha= | 20 | deg
JavaFoil+Calcfoil stall+Eppler ext transition |  |  |  | L/D Max: | 106.396 | at alpha= | 5 | deg
Re: | 18000000 |  |  | Cd Min: | 0.00541 | at alpha= | 0 | deg
Mach: | 0.5 |  |  | Cl=0 at alpha= | -1.9348 | deg
|  |  |  | @ Cl=0.1, Cd= | 0.0056571
|  |  |  | @ Cl=0.4, Cd= | 0.0056127
|  |  |  | @ Cl=0.6, Cd= | 0.0062254
alpha (deg) | Cl | Cd | Cm | Cl/Cd
-20 | -0.997 | 0.17403 | -0.015 | -5.731
-19.5 | -0.969 | 0.17116 | -0.015 | -5.662
-19 | -0.942 | 0.16695 | -0.015 | -5.64
-18.5 | -0.914 | 0.16098 | -0.015 | -5.677
-18 | -0.889 | 0.14716 | -0.016 | -6.039
-17.5 | -0.86 | 0.14167 | -0.016 | -6.073
-17 | -0.832 | 0.14023 | -0.016 | -5.935
-16.5 | -0.804 | 0.13427 | -0.016 | -5.989
-16 | -0.777 | 0.12276 | -0.016 | -6.333
-15.5 | -0.751 | 0.11651 | -0.016 | -6.447
-15 | -0.728 | 0.09876 | -0.018 | -7.371
-14.5 | -0.701 | 0.09304 | -0.018 | -7.532
-14 | -0.682 | 0.07912 | -0.02 | -8.62
-13.5 | -0.662 | 0.06837 | -0.022 | -9.685
-13 | -0.613 | 0.08897 | -0.017 | -6.887
-12.5 | -0.586 | 0.08195 | -0.018 | -7.156
-12 | -0.568 | 0.06722 | -0.021 | -8.45
-11.5 | -0.595 | 0.02755 | -0.029 | -21.59
-11 | -0.593 | 0.01564 | -0.031 | -37.939
-10.5 | -0.572 | 0.01246 | -0.032 | -45.898
-10 | -0.447 | 0.06545 | -0.017 | -6.823
-9.5 | -0.432 | 0.04779 | -0.024 | -9.047
-9 | -0.473 | 0.01151 | -0.034 | -41.118
-8.5 | -0.451 | 0.00992 | -0.035 | -45.409
-8 | -0.336 | 0.05071 | -0.019 | -6.631
-7.5 | -0.382 | 0.00949 | -0.037 | -40.264
-7 | -0.562 | 0.00851 | -0.037 | -66.037
-6.5 | -0.552 | 0.00793 | -0.038 | -69.617
-6 | -0.515 | 0.00751 | -0.038 | -68.565
-5.5 | -0.465 | 0.00713 | -0.039 | -65.307
-5 | -0.408 | 0.00692 | -0.039 | -58.998
-4.5 | -0.346 | 0.00673 | -0.04 | -51.493
-4 | -0.281 | 0.00654 | -0.04 | -43.051
-3.5 | -0.215 | 0.0064 | -0.041 | -33.537
-3 | -0.147 | 0.00624 | -0.042 | -23.516
-2.5 | -0.078 | 0.00613 | -0.042 | -12.755
-2 | -0.009 | 0.00604 | -0.043 | -1.524
-1.5 | 0.06 | 0.00576 | -0.043 | 10.429
-1 | 0.13 | 0.00558 | -0.044 | 23.211
-0.5 | 0.199 | 0.00545 | -0.044 | 36.525
0 | 0.269 | 0.00541 | -0.045 | 49.633
0.5 | 0.338 | 0.00546 | -0.046 | 61.94
1 | 0.407 | 0.00563 | -0.046 | 72.301
1.5 | 0.477 | 0.00579 | -0.047 | 82.31
2 | 0.544 | 0.00599 | -0.047 | 90.832
2.5 | 0.613 | 0.00628 | -0.048 | 97.515
3 | 0.681 | 0.00672 | -0.049 | 101.412
3.5 | 0.749 | 0.00721 | -0.049 | 103.93
4 | 0.815 | 0.00767 | -0.05 | 106.256
4.5 | 0.88 | 0.00854 | -0.05 | 103.124
5 | 0.942 | 0.00886 | -0.051 | 106.396
5.5 | 0.997 | 0.00943 | -0.051 | 105.738
6 | 1.048 | 0.00996 | -0.052 | 105.15
6.5 | 1.092 | 0.01061 | -0.052 | 102.928
7 | 1.125 | 0.01135 | -0.052 | 99.171
7.5 | 1.144 | 0.01224 | -0.053 | 93.438
8 | 1.123 | 0.01341 | -0.053 | 83.719
8.5 | 0.98 | 0.01523 | -0.053 | 64.333
9 | 0.72 | 0.01635 | -0.054 | 44.05
9.5 | 0.742 | 0.01968 | -0.053 | 37.683
10 | 0.781 | 0.01802 | -0.055 | 43.32
10.5 | 0.807 | 0.02026 | -0.055 | 39.858
11 | 0.822 | 0.02618 | -0.054 | 31.404
11.5 | 0.868 | 0.02175 | -0.056 | 39.929
12 | 0.894 | 0.02435 | -0.056 | 36.729
12.5 | 0.913 | 0.0297 | -0.055 | 30.743
13 | 0.843 | 0.07657 | -0.043 | 11.004
13.5 | 0.966 | 0.03432 | -0.056 | 28.144
14 | 0.977 | 0.04387 | -0.054 | 22.266
14.5 | 0.993 | 0.05246 | -0.054 | 18.921
15 | 0.924 | 0.11829 | -0.036 | 7.808
15.5 | 0.951 | 0.12685 | -0.037 | 7.497
16 | 0.981 | 0.12867 | -0.039 | 7.625
16.5 | 1.006 | 0.13852 | -0.038 | 7.263
17 | 1.031 | 0.14976 | -0.038 | 6.883
17.5 | 1.06 | 0.15591 | -0.04 | 6.796
18 | 1.088 | 0.15916 | -0.041 | 6.834
18.5 | 1.111 | 0.17832 | -0.041 | 6.233
19 | 1.139 | 0.17817 | -0.042 | 6.393
19.5 | 1.167 | 0.18526 | -0.043 | 6.297
20 | 1.195 | 0.18977 | -0.044 | 6.297

## 144. Re 18M Mach 0.50 (2)
BIGFOIL.COM POLAR EXPORT
NACA63-313 a=0.5
NACA63-313 a=0.5 |  |  |  | Cl Max: | 1.4279 | at alpha= | 9.5 | deg
XFOIL ncrit=9 |  |  |  | L/D Max: | 135.032 | at alpha= | 2.5 | deg
Re: | 18000000 |  |  | Cd Min: | 0.02624 | at alpha= | 10.5 | deg
Mach: | 0.5 |  |  | Cl=0 at alpha= | -99 | deg
|  |  |  | @ Cl=0.1, Cd= | 0.00408
|  |  |  | @ Cl=0.4, Cd= | 0.0039451
|  |  |  | @ Cl=0.6, Cd= | 0.0045207
alpha (deg) | Cl | Cd | Cm | Cl/Cd
0 | 0.2773 | 0.00408 | -0.0509 | 67.9657
0.5 | 0.3471 | 0.00393 | -0.0517 | 88.3206
1 | 0.4171 | 0.00395 | -0.0524 | 105.5949
1.5 | 0.4867 | 0.00409 | -0.0531 | 118.9976
2 | 0.556 | 0.00433 | -0.0536 | 128.4065
2.5 | 0.6252 | 0.00463 | -0.054 | 135.0324
3 | 0.6897 | 0.00542 | -0.0539 | 127.2509
3.5 | 0.7564 | 0.00594 | -0.0537 | 127.3401
4 | 0.8231 | 0.00643 | -0.0533 | 128.0093
4.5 | 0.8891 | 0.00697 | -0.0526 | 127.561
5 | 0.9558 | 0.00743 | -0.0516 | 128.6406
5.5 | 1.0236 | 0.00781 | -0.0506 | 131.0627
6 | 1.0914 | 0.00821 | -0.0492 | 132.9354
6.5 | 1.1586 | 0.00865 | -0.0473 | 133.9422
7 | 1.2247 | 0.00914 | -0.0449 | 133.9934
7.5 | 1.2882 | 0.00972 | -0.0418 | 132.5309
8 | 1.3489 | 0.01037 | -0.0377 | 130.0771
8.5 | 1.395 | 0.01112 | -0.0312 | 125.4496
9 | 1.4177 | 0.01247 | -0.022 | 113.6889
9.5 | 1.4279 | 0.01502 | -0.013 | 95.0666
10 | 1.4039 | 0.02015 | -0.0042 | 69.6725
10.5 | 1.3784 | 0.02624 | 0.0022 | 52.5305

## 145. Re 20M Mach 0.00 (1)
BIGFOIL.COM POLAR EXPORT
NACA63-313 a=0.5
NACA63-313 a=0.5 |  |  |  | Cl Max: | 1.305 | at alpha= | 12 | deg
JavaFoil+Calcfoil stall+Eppler ext transition |  |  |  | L/D Max: | 127.17 | at alpha= | 8.5 | deg
Re: | 20000000 |  |  | Cd Min: | 0.00531 | at alpha= | -0.5 | deg
Mach: | 0 |  |  | Cl=0 at alpha= | -1.9333 | deg
|  |  |  | @ Cl=0.1, Cd= | 0.005432
|  |  |  | @ Cl=0.4, Cd= | 0.0055135
|  |  |  | @ Cl=0.6, Cd= | 0.0061712
alpha (deg) | Cl | Cd | Cm | Cl/Cd
-17.5 | -0.659 | 0.13051 | -0.012 | -5.052
-17 | -0.68 | 0.12364 | -0.013 | -5.503
-16.5 | -0.708 | 0.10548 | -0.015 | -6.708
-16 | -0.75 | 0.0765 | -0.018 | -9.806
-15.5 | -0.787 | 0.05788 | -0.02 | -13.603
-15 | -0.821 | 0.04424 | -0.021 | -18.549
-14.5 | -0.855 | 0.03189 | -0.023 | -26.799
-14 | -0.894 | 0.02019 | -0.024 | -44.278
-13.5 | -0.915 | 0.0159 | -0.025 | -57.571
-13 | -0.932 | 0.01288 | -0.026 | -72.312
-12.5 | -0.934 | 0.01139 | -0.027 | -82.001
-12 | -0.925 | 0.01077 | -0.027 | -85.907
-11.5 | -0.914 | 0.00992 | -0.028 | -92.16
-11 | -0.89 | 0.00941 | -0.028 | -94.607
-10.5 | -0.863 | 0.00886 | -0.029 | -97.43
-10 | -0.832 | 0.00846 | -0.029 | -98.376
-9.5 | -0.797 | 0.00815 | -0.03 | -97.78
-9 | -0.759 | 0.0079 | -0.03 | -96.056
-8.5 | -0.718 | 0.00762 | -0.031 | -94.181
-8 | -0.674 | 0.00734 | -0.031 | -91.771
-7.5 | -0.627 | 0.00715 | -0.032 | -87.607
-7 | -0.577 | 0.00692 | -0.032 | -83.455
-6.5 | -0.526 | 0.00673 | -0.033 | -78.152
-6 | -0.473 | 0.0066 | -0.033 | -71.602
-5.5 | -0.418 | 0.00645 | -0.034 | -64.802
-5 | -0.361 | 0.00629 | -0.034 | -57.427
-4.5 | -0.304 | 0.00618 | -0.035 | -49.219
-4 | -0.246 | 0.0061 | -0.035 | -40.274
-3.5 | -0.187 | 0.00599 | -0.036 | -31.206
-3 | -0.128 | 0.0059 | -0.036 | -21.616
-2.5 | -0.068 | 0.00584 | -0.037 | -11.623
-2 | -0.008 | 0.00562 | -0.037 | -1.419
-1.5 | 0.052 | 0.00552 | -0.038 | 9.425
-1 | 0.112 | 0.00541 | -0.038 | 20.745
-0.5 | 0.172 | 0.00531 | -0.039 | 32.484
0 | 0.233 | 0.00531 | -0.039 | 43.821
0.5 | 0.293 | 0.0054 | -0.04 | 54.157
1 | 0.353 | 0.00549 | -0.04 | 64.246
1.5 | 0.413 | 0.00552 | -0.041 | 74.777
2 | 0.472 | 0.00568 | -0.041 | 83.055
2.5 | 0.531 | 0.00584 | -0.042 | 91
3 | 0.591 | 0.00613 | -0.042 | 96.422
3.5 | 0.65 | 0.0064 | -0.043 | 101.626
4 | 0.708 | 0.00671 | -0.043 | 105.536
4.5 | 0.766 | 0.00696 | -0.044 | 110.041
5 | 0.823 | 0.00747 | -0.044 | 110.198
5.5 | 0.879 | 0.00778 | -0.045 | 112.981
6 | 0.933 | 0.00808 | -0.045 | 115.456
6.5 | 0.986 | 0.0084 | -0.046 | 117.455
7 | 1.037 | 0.00879 | -0.046 | 118.001
7.5 | 1.085 | 0.00879 | -0.047 | 123.472
8 | 1.13 | 0.00922 | -0.047 | 122.568
8.5 | 1.169 | 0.00919 | -0.048 | 127.17
9 | 1.204 | 0.01022 | -0.048 | 117.814
9.5 | 1.233 | 0.0107 | -0.048 | 115.237
10 | 1.258 | 0.01109 | -0.049 | 113.394
10.5 | 1.277 | 0.01168 | -0.049 | 109.404
11 | 1.292 | 0.01236 | -0.049 | 104.538
11.5 | 1.301 | 0.01313 | -0.05 | 99.065
12 | 1.305 | 0.01412 | -0.05 | 92.388
12.5 | 1.302 | 0.01502 | -0.05 | 86.626
13 | 1.288 | 0.01621 | -0.05 | 79.496
13.5 | 1.27 | 0.01729 | -0.051 | 73.483
14 | 1.246 | 0.01885 | -0.051 | 66.116
14.5 | 1.218 | 0.0204 | -0.051 | 59.718
15 | 1.186 | 0.02217 | -0.051 | 53.497
15.5 | 1.148 | 0.02496 | -0.051 | 46.011
16 | 1.109 | 0.02763 | -0.051 | 40.152
16.5 | 1.069 | 0.03062 | -0.052 | 34.909
17 | 1.021 | 0.0367 | -0.051 | 27.806

## 146. Re 20M Mach 0.00 (2)
BIGFOIL.COM POLAR EXPORT
NACA63-313 a=0.5
NACA63-313 a=0.5 |  |  |  | Cl Max: | 1.8688 | at alpha= | 20 | deg
XFOIL ncrit=9 |  |  |  | L/D Max: | 143.012 | at alpha= | 9.5 | deg
Re: | 20000000 |  |  | Cd Min: | 0.0438 | at alpha= | 20 | deg
Mach: | 0 |  |  | Cl=0 at alpha= | -1.9667 | deg
|  |  |  | @ Cl=0.1, Cd= | 0.0045091
|  |  |  | @ Cl=0.4, Cd= | 0.0042112
|  |  |  | @ Cl=0.6, Cd= | 0.005382
alpha (deg) | Cl | Cd | Cm | Cl/Cd
-20 | -1.7709 | 0.02324 | -0.0582 | -76.2005
-19.5 | -1.7613 | 0.02092 | -0.0556 | -84.1922
-19 | -1.7505 | 0.01915 | -0.0518 | -91.4099
-18.5 | -1.7479 | 0.01807 | -0.0449 | -96.7294
-18 | -1.7208 | 0.01706 | -0.0416 | -100.8675
-17.5 | -1.6868 | 0.01595 | -0.0393 | -105.7555
-17 | -1.6475 | 0.01498 | -0.0376 | -109.98
-16.5 | -1.6042 | 0.01416 | -0.0364 | -113.291
-16 | -1.558 | 0.01348 | -0.0355 | -115.5786
-15.5 | -1.5101 | 0.01285 | -0.0348 | -117.5175
-15 | -1.4609 | 0.01226 | -0.0342 | -119.1599
-14.5 | -1.4106 | 0.01172 | -0.0338 | -120.3584
-14 | -1.3595 | 0.01119 | -0.0334 | -121.4924
-13 | -1.2546 | 0.01027 | -0.0331 | -122.1616
-12.5 | -1.2012 | 0.00984 | -0.033 | -122.0732
-12 | -1.1478 | 0.00936 | -0.0329 | -122.6282
-11.5 | -1.0938 | 0.00891 | -0.0329 | -122.7609
-11 | -1.0393 | 0.00848 | -0.0329 | -122.559
-10.5 | -0.9839 | 0.00814 | -0.0331 | -120.8722
-10 | -0.928 | 0.00785 | -0.0333 | -118.2166
-9.5 | -0.8717 | 0.00756 | -0.0335 | -115.3042
-8 | -0.7014 | 0.00678 | -0.0345 | -103.4513
-7.5 | -0.6444 | 0.0065 | -0.0348 | -99.1385
-7 | -0.5869 | 0.00627 | -0.0352 | -93.6045
-6.5 | -0.5291 | 0.00609 | -0.0357 | -86.8801
-6 | -0.4712 | 0.00589 | -0.0361 | -80
-5.5 | -0.4133 | 0.0057 | -0.0366 | -72.5088
-5 | -0.355 | 0.00555 | -0.0371 | -63.964
-4.5 | -0.2967 | 0.00538 | -0.0376 | -55.1487
-4 | -0.2382 | 0.00525 | -0.0382 | -45.3714
-3.5 | -0.1797 | 0.00512 | -0.0387 | -35.0977
-3 | -0.1211 | 0.005 | -0.0393 | -24.22
-2.5 | -0.0625 | 0.00489 | -0.0399 | -12.7812
-2 | -0.0039 | 0.00475 | -0.0405 | -0.82105
-1.5 | 0.0546 | 0.00461 | -0.0411 | 11.8438
-1 | 0.1131 | 0.00448 | -0.0417 | 25.2455
-0.5 | 0.1716 | 0.00438 | -0.0424 | 39.1781
0.5 | 0.2878 | 0.00403 | -0.0437 | 71.4144
1 | 0.346 | 0.00409 | -0.0444 | 84.5966
1.5 | 0.4039 | 0.00422 | -0.045 | 95.7109
2 | 0.4618 | 0.00436 | -0.0456 | 105.9174
2.5 | 0.5183 | 0.00481 | -0.0461 | 107.7547
3 | 0.5745 | 0.00527 | -0.0465 | 109.0133
3.5 | 0.6314 | 0.00552 | -0.047 | 114.3841
4 | 0.6879 | 0.00581 | -0.0474 | 118.3993
4.5 | 0.7442 | 0.00609 | -0.0478 | 122.2003
5 | 0.7999 | 0.00643 | -0.0481 | 124.4012
5.5 | 0.8561 | 0.00667 | -0.0484 | 128.3508
6 | 0.912 | 0.00692 | -0.0487 | 131.7919
6.5 | 0.9677 | 0.00716 | -0.049 | 135.1536
7 | 1.0228 | 0.00744 | -0.0493 | 137.4731
7.5 | 1.0777 | 0.00772 | -0.0494 | 139.5984
8 | 1.132 | 0.00802 | -0.0496 | 141.1471
8.5 | 1.1856 | 0.00836 | -0.0496 | 141.8182
9 | 1.2388 | 0.00869 | -0.0495 | 142.5547
9.5 | 1.2914 | 0.00903 | -0.0494 | 143.0122
10 | 1.3424 | 0.00945 | -0.0491 | 142.0529
10.5 | 1.3928 | 0.00985 | -0.0486 | 141.401
11 | 1.4416 | 0.01021 | -0.0479 | 141.1949
11.5 | 1.4878 | 0.01065 | -0.0468 | 139.6995
12 | 1.5334 | 0.01126 | -0.0456 | 136.1812
12.5 | 1.578 | 0.01183 | -0.0444 | 133.3897
13 | 1.6191 | 0.01249 | -0.0426 | 129.6317
13.5 | 1.6511 | 0.01328 | -0.0393 | 124.3298
14 | 1.6668 | 0.01414 | -0.0333 | 117.8784
14.5 | 1.6901 | 0.0152 | -0.0294 | 111.1908
15 | 1.7128 | 0.01652 | -0.0259 | 103.6804
15.5 | 1.7334 | 0.01816 | -0.0227 | 95.4515
16 | 1.7525 | 0.02005 | -0.0198 | 87.4065
16.5 | 1.7743 | 0.02194 | -0.0175 | 80.8706
17 | 1.7928 | 0.02417 | -0.0153 | 74.1746
17.5 | 1.81 | 0.02662 | -0.0134 | 67.994
18 | 1.8256 | 0.02934 | -0.0117 | 62.2222
18.5 | 1.8393 | 0.03238 | -0.0104 | 56.8036
19 | 1.8509 | 0.0358 | -0.0093 | 51.7011
19.5 | 1.8617 | 0.03953 | -0.0087 | 47.0959
20 | 1.8688 | 0.0438 | -0.0083 | 42.6667

## 147. Re 20M Mach 0.10 (1)
BIGFOIL.COM POLAR EXPORT
NACA63-313 a=0.5
NACA63-313 a=0.5 |  |  |  | Cl Max: | 1.295 | at alpha= | 12 | deg
JavaFoil+Calcfoil stall+Eppler ext transition |  |  |  | L/D Max: | 126.415 | at alpha= | 8.5 | deg
Re: | 20000000 |  |  | Cd Min: | 0.0053 | at alpha= | 0 | deg
Mach: | 0.1 |  |  | Cl=0 at alpha= | -1.9333 | deg
|  |  |  | @ Cl=0.1, Cd= | 0.0054356
|  |  |  | @ Cl=0.4, Cd= | 0.0055126
|  |  |  | @ Cl=0.6, Cd= | 0.0061585
alpha (deg) | Cl | Cd | Cm | Cl/Cd
-17.5 | -0.614 | 0.13407 | -0.012 | -4.582
-17 | -0.639 | 0.12787 | -0.012 | -4.996
-16.5 | -0.663 | 0.11968 | -0.013 | -5.536
-16 | -0.702 | 0.0904 | -0.017 | -7.761
-15.5 | -0.734 | 0.07554 | -0.018 | -9.716
-15 | -0.768 | 0.06015 | -0.02 | -12.776
-14.5 | -0.814 | 0.03999 | -0.022 | -20.347
-14 | -0.86 | 0.02424 | -0.024 | -35.485
-13.5 | -0.889 | 0.01795 | -0.025 | -49.524
-13 | -0.907 | 0.01489 | -0.026 | -60.914
-12.5 | -0.919 | 0.01193 | -0.027 | -77.024
-12 | -0.913 | 0.01113 | -0.027 | -81.953
-11.5 | -0.907 | 0.01013 | -0.028 | -89.577
-11 | -0.885 | 0.00958 | -0.029 | -92.381
-10.5 | -0.86 | 0.00893 | -0.029 | -96.305
-10 | -0.83 | 0.00854 | -0.029 | -97.217
-9.5 | -0.797 | 0.00819 | -0.03 | -97.281
-9 | -0.759 | 0.00793 | -0.03 | -95.711
-8.5 | -0.719 | 0.00769 | -0.031 | -93.52
-8 | -0.675 | 0.0074 | -0.031 | -91.215
-7.5 | -0.628 | 0.00717 | -0.032 | -87.652
-7 | -0.579 | 0.00697 | -0.032 | -83.11
-6.5 | -0.528 | 0.00674 | -0.033 | -78.317
-6 | -0.475 | 0.00661 | -0.033 | -71.774
-5.5 | -0.42 | 0.00645 | -0.034 | -64.996
-5 | -0.363 | 0.00634 | -0.034 | -57.309
-4.5 | -0.306 | 0.0062 | -0.035 | -49.317
-4 | -0.247 | 0.00611 | -0.035 | -40.452
-3.5 | -0.188 | 0.00599 | -0.036 | -31.347
-3 | -0.128 | 0.0059 | -0.036 | -21.729
-2.5 | -0.068 | 0.00584 | -0.037 | -11.68
-2 | -0.008 | 0.00562 | -0.037 | -1.426
-1.5 | 0.052 | 0.00553 | -0.038 | 9.466
-1 | 0.113 | 0.00541 | -0.038 | 20.854
-0.5 | 0.173 | 0.00533 | -0.039 | 32.491
0 | 0.234 | 0.0053 | -0.039 | 44.084
0.5 | 0.294 | 0.00543 | -0.04 | 54.189
1 | 0.354 | 0.00549 | -0.04 | 64.618
1.5 | 0.415 | 0.00552 | -0.041 | 75.187
2 | 0.474 | 0.00568 | -0.041 | 83.487
2.5 | 0.534 | 0.00588 | -0.042 | 90.794
3 | 0.594 | 0.00613 | -0.042 | 96.898
3.5 | 0.653 | 0.00641 | -0.043 | 101.895
4 | 0.712 | 0.00673 | -0.043 | 105.775
4.5 | 0.77 | 0.00702 | -0.044 | 109.724
5 | 0.827 | 0.00754 | -0.044 | 109.777
5.5 | 0.883 | 0.00785 | -0.045 | 112.464
6 | 0.938 | 0.00815 | -0.045 | 115.117
6.5 | 0.991 | 0.00848 | -0.046 | 116.758
7 | 1.042 | 0.00881 | -0.046 | 118.175
7.5 | 1.089 | 0.00886 | -0.047 | 122.987
8 | 1.133 | 0.00931 | -0.047 | 121.801
8.5 | 1.172 | 0.00927 | -0.048 | 126.415
9 | 1.205 | 0.01032 | -0.048 | 116.792
9.5 | 1.234 | 0.01082 | -0.048 | 114.058
10 | 1.257 | 0.01123 | -0.049 | 111.968
10.5 | 1.275 | 0.01184 | -0.049 | 107.662
11 | 1.287 | 0.01252 | -0.049 | 102.791
11.5 | 1.294 | 0.01348 | -0.05 | 96.002
12 | 1.295 | 0.0144 | -0.05 | 89.89
12.5 | 1.288 | 0.01547 | -0.05 | 83.231
13 | 1.271 | 0.01652 | -0.051 | 76.946
13.5 | 1.248 | 0.01798 | -0.051 | 69.391
14 | 1.219 | 0.01945 | -0.051 | 62.699
14.5 | 1.186 | 0.02113 | -0.051 | 56.123
15 | 1.146 | 0.0238 | -0.051 | 48.164
15.5 | 1.105 | 0.0263 | -0.051 | 41.998
16 | 1.06 | 0.02943 | -0.051 | 36.011
16.5 | 1.008 | 0.03532 | -0.051 | 28.535
17 | 0.957 | 0.04133 | -0.051 | 23.156

## 148. Re 20M Mach 0.10 (2)
BIGFOIL.COM POLAR EXPORT
NACA63-313 a=0.5
NACA63-313 a=0.5 |  |  |  | Cl Max: | 1.8558 | at alpha= | 19.5 | deg
XFOIL ncrit=9 |  |  |  | L/D Max: | 142.566 | at alpha= | 9.5 | deg
Re: | 20000000 |  |  | Cd Min: | 0.04841 | at alpha= | 20 | deg
Mach: | 0.1 |  |  | Cl=0 at alpha= | -1.9669 | deg
|  |  |  | @ Cl=0.1, Cd= | 0.004513
|  |  |  | @ Cl=0.4, Cd= | 0.0041966
|  |  |  | @ Cl=0.6, Cd= | 0.0053755
alpha (deg) | Cl | Cd | Cm | Cl/Cd
-20 | -1.7423 | 0.02756 | -0.064 | -63.2184
-19.5 | -1.7455 | 0.02366 | -0.0622 | -73.7743
-19 | -1.7387 | 0.02105 | -0.0593 | -82.5986
-18.5 | -1.7317 | 0.0193 | -0.0546 | -89.7254
-18 | -1.7283 | 0.0181 | -0.0475 | -95.4862
-17.5 | -1.6964 | 0.01703 | -0.0446 | -99.6124
-17 | -1.659 | 0.01597 | -0.0423 | -103.8823
-16.5 | -1.6192 | 0.01486 | -0.0403 | -108.9637
-16 | -1.5743 | 0.014 | -0.0389 | -112.45
-15.5 | -1.5263 | 0.01328 | -0.0378 | -114.9322
-15 | -1.4767 | 0.01263 | -0.037 | -116.92
-14.5 | -1.4257 | 0.01203 | -0.0362 | -118.5121
-14 | -1.3738 | 0.01147 | -0.0357 | -119.7733
-13.5 | -1.321 | 0.01095 | -0.0352 | -120.6393
-12 | -1.1586 | 0.00955 | -0.0344 | -121.3194
-11.5 | -1.1039 | 0.00907 | -0.0342 | -121.7089
-11 | -1.0488 | 0.0086 | -0.0341 | -121.9535
-10.5 | -0.9927 | 0.00823 | -0.0341 | -120.6197
-10 | -0.9361 | 0.00792 | -0.0342 | -118.1944
-9.5 | -0.8792 | 0.00762 | -0.0343 | -115.3806
-9 | -0.822 | 0.00735 | -0.0345 | -111.8367
-8 | -0.7069 | 0.00682 | -0.035 | -103.651
-7.5 | -0.6493 | 0.00654 | -0.0353 | -99.2813
-7 | -0.5913 | 0.00629 | -0.0357 | -94.0064
-6.5 | -0.533 | 0.00611 | -0.0361 | -87.234
-6 | -0.4746 | 0.00591 | -0.0365 | -80.3046
-5.5 | -0.4162 | 0.00571 | -0.0369 | -72.8897
-5 | -0.3574 | 0.00556 | -0.0374 | -64.2806
-4.5 | -0.2987 | 0.0054 | -0.0379 | -55.3148
-4 | -0.2398 | 0.00526 | -0.0384 | -45.5894
-3.5 | -0.1809 | 0.00512 | -0.039 | -35.332
-3 | -0.1218 | 0.005 | -0.0395 | -24.36
-2.5 | -0.0628 | 0.0049 | -0.0401 | -12.8163
-2 | -0.0039 | 0.00475 | -0.0407 | -0.82105
-1.5 | 0.055 | 0.00462 | -0.0413 | 11.9048
-1 | 0.1139 | 0.00448 | -0.042 | 25.4241
-0.5 | 0.1728 | 0.00438 | -0.0426 | 39.4521
0.5 | 0.2897 | 0.00403 | -0.044 | 71.8859
1 | 0.3483 | 0.00409 | -0.0446 | 85.1589
1.5 | 0.4065 | 0.00421 | -0.0453 | 96.5558
2 | 0.4648 | 0.00435 | -0.0459 | 106.8506
2.5 | 0.5216 | 0.00481 | -0.0464 | 108.4407
3 | 0.5781 | 0.00528 | -0.0468 | 109.4886
3.5 | 0.6354 | 0.00553 | -0.0472 | 114.9005
4 | 0.6922 | 0.00582 | -0.0476 | 118.9347
4.5 | 0.7489 | 0.00611 | -0.048 | 122.5696
5 | 0.805 | 0.00645 | -0.0483 | 124.8062
5.5 | 0.8615 | 0.0067 | -0.0486 | 128.5821
6 | 0.9178 | 0.00695 | -0.0488 | 132.0576
6.5 | 0.974 | 0.0072 | -0.0491 | 135.2778
7 | 1.0296 | 0.00748 | -0.0493 | 137.6471
7.5 | 1.0848 | 0.00777 | -0.0494 | 139.6139
8 | 1.1397 | 0.00807 | -0.0495 | 141.2268
8.5 | 1.1935 | 0.00843 | -0.0494 | 141.5777
9 | 1.2473 | 0.00876 | -0.0493 | 142.3858
9.5 | 1.3002 | 0.00912 | -0.049 | 142.5658
10 | 1.3515 | 0.00956 | -0.0486 | 141.3703
10.5 | 1.4024 | 0.00995 | -0.048 | 140.9447
11 | 1.4512 | 0.01034 | -0.0471 | 140.3482
11.5 | 1.4971 | 0.01084 | -0.0457 | 138.1089
12 | 1.543 | 0.01144 | -0.0444 | 134.8776
12.5 | 1.5868 | 0.01206 | -0.0428 | 131.5755
13 | 1.6256 | 0.01281 | -0.0404 | 126.9009
13.5 | 1.6455 | 0.01363 | -0.0347 | 120.7263
14 | 1.6672 | 0.01461 | -0.03 | 114.1136
14.5 | 1.6909 | 0.01584 | -0.0262 | 106.7487
15 | 1.7116 | 0.01743 | -0.0227 | 98.1985
15.5 | 1.7322 | 0.01924 | -0.0196 | 90.0312
16 | 1.7522 | 0.02125 | -0.0168 | 82.4565
16.5 | 1.7734 | 0.02333 | -0.0145 | 76.0137
17 | 1.7924 | 0.0257 | -0.0124 | 69.7432
17.5 | 1.8089 | 0.02839 | -0.0106 | 63.7161
18 | 1.8227 | 0.03144 | -0.0089 | 57.9739
18.5 | 1.8357 | 0.0348 | -0.0077 | 52.75
19 | 1.8408 | 0.03909 | -0.0067 | 47.0913
19.5 | 1.8558 | 0.04269 | -0.0064 | 43.4715
20 | 1.8521 | 0.04841 | -0.0063 | 38.2586

## 149. Re 20M Mach 0.25 (1)
BIGFOIL.COM POLAR EXPORT
NACA63-313 a=0.5
NACA63-313 a=0.5 |  |  |  | Cl Max: | 1.249 | at alpha= | 10.5 | deg
JavaFoil+Calcfoil stall+Eppler ext transition |  |  |  | L/D Max: | 123.998 | at alpha= | 7.5 | deg
Re: | 20000000 |  |  | Cd Min: | 0.00535 | at alpha= | -0.5 | deg
Mach: | 0.25 |  |  | Cl=0 at alpha= | -1.9355 | deg
|  |  |  | @ Cl=0.1, Cd= | 0.0054935
|  |  |  | @ Cl=0.4, Cd= | 0.0055681
|  |  |  | @ Cl=0.6, Cd= | 0.0061792
alpha (deg) | Cl | Cd | Cm | Cl/Cd
-16 | -0.373 | 0.13049 | -0.012 | -2.858
-15.5 | -0.433 | 0.12106 | -0.012 | -3.577
-15 | -0.489 | 0.11386 | -0.013 | -4.292
-14.5 | -0.543 | 0.09585 | -0.015 | -5.66
-14 | -0.591 | 0.08677 | -0.016 | -6.809
-13.5 | -0.635 | 0.0774 | -0.017 | -8.204
-13 | -0.68 | 0.06392 | -0.02 | -10.634
-12.5 | -0.75 | 0.03246 | -0.024 | -23.093
-12 | -0.798 | 0.01745 | -0.027 | -45.723
-11.5 | -0.818 | 0.01327 | -0.028 | -61.628
-11 | -0.83 | 0.01084 | -0.029 | -76.599
-10.5 | -0.828 | 0.00973 | -0.03 | -85.155
-10 | -0.81 | 0.00926 | -0.03 | -87.469
-9.5 | -0.786 | 0.00864 | -0.031 | -90.977
-9 | -0.756 | 0.00827 | -0.031 | -91.398
-8.5 | -0.72 | 0.00797 | -0.032 | -90.352
-8 | -0.681 | 0.00765 | -0.032 | -88.954
-7.5 | -0.637 | 0.00735 | -0.033 | -86.593
-7 | -0.589 | 0.00718 | -0.033 | -82.041
-6.5 | -0.538 | 0.00688 | -0.034 | -78.21
-6 | -0.485 | 0.0067 | -0.034 | -72.405
-5.5 | -0.429 | 0.00654 | -0.035 | -65.625
-5 | -0.372 | 0.00641 | -0.035 | -58.057
-4.5 | -0.313 | 0.00626 | -0.036 | -50.085
-4 | -0.254 | 0.00618 | -0.036 | -41.047
-3.5 | -0.193 | 0.00604 | -0.037 | -31.9
-3 | -0.132 | 0.00596 | -0.037 | -22.086
-2.5 | -0.07 | 0.00589 | -0.038 | -11.893
-2 | -0.008 | 0.00565 | -0.038 | -1.458
-1.5 | 0.054 | 0.00559 | -0.039 | 9.622
-1 | 0.116 | 0.00546 | -0.039 | 21.241
-0.5 | 0.178 | 0.00535 | -0.04 | 33.292
0 | 0.24 | 0.00535 | -0.04 | 44.887
0.5 | 0.302 | 0.00542 | -0.041 | 55.788
1 | 0.364 | 0.00551 | -0.041 | 66.127
1.5 | 0.426 | 0.00561 | -0.042 | 76.038
2 | 0.487 | 0.00571 | -0.042 | 85.266
2.5 | 0.549 | 0.00592 | -0.043 | 92.652
3 | 0.61 | 0.00623 | -0.043 | 97.986
3.5 | 0.671 | 0.00652 | -0.044 | 102.857
4 | 0.731 | 0.00687 | -0.044 | 106.45
4.5 | 0.791 | 0.00714 | -0.045 | 110.748
5 | 0.849 | 0.00772 | -0.046 | 109.973
5.5 | 0.906 | 0.00804 | -0.046 | 112.657
6 | 0.961 | 0.00845 | -0.047 | 113.688
6.5 | 1.014 | 0.00881 | -0.047 | 115.17
7 | 1.064 | 0.00888 | -0.048 | 119.802
7.5 | 1.111 | 0.00896 | -0.048 | 123.998
8 | 1.151 | 0.00991 | -0.048 | 116.154
8.5 | 1.184 | 0.0104 | -0.049 | 113.831
9 | 1.211 | 0.01096 | -0.049 | 110.543
9.5 | 1.232 | 0.01155 | -0.05 | 106.609
10 | 1.244 | 0.01214 | -0.05 | 102.533
10.5 | 1.249 | 0.013 | -0.05 | 96.061
11 | 1.245 | 0.01389 | -0.051 | 89.613
11.5 | 1.231 | 0.01512 | -0.051 | 81.428
12 | 1.208 | 0.01656 | -0.051 | 72.954
12.5 | 1.172 | 0.01814 | -0.051 | 64.602
13 | 1.119 | 0.02 | -0.051 | 55.958
13.5 | 1.055 | 0.02253 | -0.051 | 46.852
14 | 0.981 | 0.02611 | -0.051 | 37.56
14.5 | 0.896 | 0.03142 | -0.051 | 28.506
15 | 0.787 | 0.04775 | -0.048 | 16.477
15.5 | 0.642 | 0.10378 | -0.035 | 6.187

## 150. Re 20M Mach 0.25 (2)
BIGFOIL.COM POLAR EXPORT
NACA63-313 a=0.5
NACA63-313 a=0.5 |  |  |  | Cl Max: | 1.7979 | at alpha= | 18.5 | deg
XFOIL ncrit=9 |  |  |  | L/D Max: | 140.808 | at alpha= | 8.5 | deg
Re: | 20000000 |  |  | Cd Min: | 0.09458 | at alpha= | -20 | deg
Mach: | 0.25 |  |  | Cl=0 at alpha= | -1.9712 | deg
|  |  |  | @ Cl=0.1, Cd= | 0.0045218
|  |  |  | @ Cl=0.4, Cd= | 0.0041551
|  |  |  | @ Cl=0.6, Cd= | 0.0053291
alpha (deg) | Cl | Cd | Cm | Cl/Cd
-20 | -1.3545 | 0.09458 | -0.0382 | -14.3212
-19.5 | -1.4476 | 0.0724 | -0.0556 | -19.9945
-19 | -1.4906 | 0.05896 | -0.0651 | -25.2815
-18.5 | -1.541 | 0.04627 | -0.0735 | -33.3045
-18 | -1.5934 | 0.03508 | -0.0793 | -45.4219
-17.5 | -1.6109 | 0.02889 | -0.0798 | -55.7598
-17 | -1.6148 | 0.02456 | -0.0777 | -65.7492
-16.5 | -1.6197 | 0.02115 | -0.0732 | -76.5816
-16 | -1.629 | 0.01893 | -0.0646 | -86.0539
-15.5 | -1.6015 | 0.01708 | -0.0595 | -93.7646
-15 | -1.557 | 0.01574 | -0.0559 | -98.9199
-14.5 | -1.5087 | 0.01446 | -0.0529 | -104.3361
-14 | -1.4545 | 0.01351 | -0.0504 | -107.661
-13.5 | -1.3978 | 0.0127 | -0.0483 | -110.063
-13 | -1.3402 | 0.01193 | -0.0465 | -112.3386
-12.5 | -1.2813 | 0.01128 | -0.045 | -113.5904
-12 | -1.2221 | 0.01065 | -0.0436 | -114.7512
-11.5 | -1.1626 | 0.01005 | -0.0424 | -115.6816
-11 | -1.1033 | 0.00941 | -0.0413 | -117.2476
-10.5 | -1.0432 | 0.00887 | -0.0404 | -117.6099
-10 | -0.9828 | 0.0084 | -0.0398 | -117
-9.5 | -0.9219 | 0.008 | -0.0392 | -115.2375
-9 | -0.8607 | 0.00765 | -0.0388 | -112.5098
-7.5 | -0.677 | 0.00677 | -0.0383 | -100
-7 | -0.6159 | 0.00647 | -0.0383 | -95.1932
-6.5 | -0.5548 | 0.00622 | -0.0384 | -89.1961
-6 | -0.4934 | 0.00602 | -0.0386 | -81.9601
-5.5 | -0.4322 | 0.00581 | -0.0389 | -74.389
-5 | -0.3709 | 0.00562 | -0.0392 | -65.9964
-4.5 | -0.3096 | 0.00547 | -0.0395 | -56.5996
-4 | -0.2484 | 0.0053 | -0.04 | -46.8679
-3.5 | -0.1871 | 0.00516 | -0.0404 | -36.2597
-3 | -0.1258 | 0.00504 | -0.0409 | -24.9603
-2.5 | -0.0646 | 0.00493 | -0.0415 | -13.1034
-2 | -0.0035 | 0.00478 | -0.0421 | -0.73222
-1.5 | 0.0573 | 0.00462 | -0.0427 | 12.4026
-1 | 0.1182 | 0.00448 | -0.0433 | 26.3839
-0.5 | 0.1791 | 0.00437 | -0.044 | 40.984
0 | 0.2396 | 0.00417 | -0.0447 | 57.458
0.5 | 0.3 | 0.00398 | -0.0454 | 75.3769
1 | 0.3606 | 0.00407 | -0.0461 | 88.5995
1.5 | 0.4208 | 0.0042 | -0.0467 | 100.1905
2 | 0.4811 | 0.00434 | -0.0473 | 110.8525
2.5 | 0.5401 | 0.00477 | -0.0478 | 113.2285
3 | 0.598 | 0.00532 | -0.0481 | 112.406
3.5 | 0.6573 | 0.00559 | -0.0485 | 117.585
4 | 0.7161 | 0.00592 | -0.0488 | 120.9628
4.5 | 0.7747 | 0.00625 | -0.049 | 123.952
5 | 0.8329 | 0.0066 | -0.0491 | 126.197
5.5 | 0.8915 | 0.00688 | -0.0493 | 129.5785
6 | 0.9502 | 0.00714 | -0.0493 | 133.0812
6.5 | 1.0086 | 0.00742 | -0.0493 | 135.9299
7 | 1.0669 | 0.0077 | -0.0493 | 138.5584
7.5 | 1.1243 | 0.00805 | -0.049 | 139.6646
8 | 1.1815 | 0.0084 | -0.0486 | 140.6548
8.5 | 1.2377 | 0.00879 | -0.0481 | 140.8077
9 | 1.2936 | 0.00919 | -0.0474 | 140.7617
9.5 | 1.3477 | 0.00967 | -0.0464 | 139.3692
10 | 1.4014 | 0.01013 | -0.0452 | 138.3416
10.5 | 1.4527 | 0.01064 | -0.0436 | 136.532
11 | 1.4993 | 0.01115 | -0.0412 | 134.4664
11.5 | 1.5453 | 0.01182 | -0.0386 | 130.736
12 | 1.5806 | 0.01269 | -0.0344 | 124.5548
12.5 | 1.598 | 0.01367 | -0.0275 | 116.8983
13 | 1.6242 | 0.0149 | -0.0228 | 109.0067
13.5 | 1.6459 | 0.01663 | -0.0183 | 98.9717
14 | 1.6712 | 0.01844 | -0.0146 | 90.6291
14.5 | 1.6946 | 0.02054 | -0.0111 | 82.5024
15 | 1.7176 | 0.02287 | -0.0081 | 75.1028
15.5 | 1.7379 | 0.02555 | -0.0053 | 68.0196
16 | 1.7549 | 0.02864 | -0.0027 | 61.2744
16.5 | 1.7695 | 0.03212 | -0.0005 | 55.0903
17 | 1.782 | 0.03609 | 0.0012 | 49.3766
17.5 | 1.7885 | 0.04086 | 0.0024 | 43.7714
18 | 1.7919 | 0.04626 | 0.003 | 38.7354
18.5 | 1.7979 | 0.05176 | 0.003 | 34.7353
19 | 1.792 | 0.05883 | 0.0021 | 30.4606
19.5 | 1.7895 | 0.06601 | 0.0005 | 27.1095
20 | 1.7728 | 0.07533 | -0.0026 | 23.5338

## 151. Re 20M Mach 0.50 (1)
BIGFOIL.COM POLAR EXPORT
NACA63-313 a=0.5
NACA63-313 a=0.5 |  |  |  | Cl Max: | 1.195 | at alpha= | 20 | deg
JavaFoil+Calcfoil stall+Eppler ext transition |  |  |  | L/D Max: | 117.233 | at alpha= | 5.5 | deg
Re: | 20000000 |  |  | Cd Min: | 0.00546 | at alpha= | -0.5 | deg
Mach: | 0.5 |  |  | Cl=0 at alpha= | -1.9348 | deg
|  |  |  | @ Cl=0.1, Cd= | 0.0056786
|  |  |  | @ Cl=0.4, Cd= | 0.0056699
|  |  |  | @ Cl=0.6, Cd= | 0.0062816
alpha (deg) | Cl | Cd | Cm | Cl/Cd
-20 | -0.997 | 0.17764 | -0.015 | -5.613
-19.5 | -0.97 | 0.17318 | -0.015 | -5.599
-19 | -0.942 | 0.17096 | -0.015 | -5.508
-18.5 | -0.914 | 0.16404 | -0.015 | -5.571
-18 | -0.888 | 0.1508 | -0.016 | -5.891
-17.5 | -0.86 | 0.14434 | -0.016 | -5.961
-17 | -0.832 | 0.13978 | -0.016 | -5.953
-16.5 | -0.804 | 0.13853 | -0.016 | -5.803
-16 | -0.777 | 0.13057 | -0.016 | -5.952
-15.5 | -0.75 | 0.12079 | -0.016 | -6.212
-15 | -0.724 | 0.10611 | -0.017 | -6.827
-14.5 | -0.697 | 0.09946 | -0.017 | -7.009
-14 | -0.672 | 0.09025 | -0.018 | -7.448
-13.5 | -0.645 | 0.08537 | -0.018 | -7.551
-13 | -0.613 | 0.0889 | -0.017 | -6.895
-12.5 | -0.587 | 0.08081 | -0.018 | -7.265
-12 | -0.571 | 0.06435 | -0.022 | -8.876
-11.5 | -0.599 | 0.02557 | -0.029 | -23.417
-11 | -0.596 | 0.0149 | -0.031 | -39.991
-10.5 | -0.574 | 0.01207 | -0.033 | -47.522
-10 | -0.447 | 0.06444 | -0.018 | -6.931
-9.5 | -0.45 | 0.03484 | -0.028 | -12.925
-9 | -0.475 | 0.0111 | -0.034 | -42.819
-8.5 | -0.451 | 0.00973 | -0.035 | -46.3
-8 | -0.336 | 0.0506 | -0.019 | -6.646
-7.5 | -0.379 | 0.00897 | -0.036 | -42.3
-7 | -0.562 | 0.00842 | -0.037 | -66.715
-6.5 | -0.552 | 0.00783 | -0.038 | -70.457
-6 | -0.515 | 0.00743 | -0.038 | -69.291
-5.5 | -0.465 | 0.00713 | -0.039 | -65.306
-5 | -0.408 | 0.00685 | -0.039 | -59.614
-4.5 | -0.346 | 0.00665 | -0.04 | -52.068
-4 | -0.281 | 0.00649 | -0.04 | -43.338
-3.5 | -0.215 | 0.00632 | -0.041 | -33.937
-3 | -0.147 | 0.00616 | -0.042 | -23.807
-2.5 | -0.078 | 0.00609 | -0.042 | -12.832
-2 | -0.009 | 0.00601 | -0.043 | -1.532
-1.5 | 0.06 | 0.00573 | -0.043 | 10.481
-1 | 0.13 | 0.00564 | -0.044 | 22.993
-0.5 | 0.199 | 0.00546 | -0.044 | 36.482
0 | 0.269 | 0.00549 | -0.045 | 48.941
0.5 | 0.338 | 0.00558 | -0.046 | 60.556
1 | 0.407 | 0.00568 | -0.046 | 71.726
1.5 | 0.477 | 0.00583 | -0.047 | 81.762
2 | 0.544 | 0.00603 | -0.047 | 90.176
2.5 | 0.613 | 0.00634 | -0.048 | 96.73
3 | 0.681 | 0.00675 | -0.049 | 100.914
3.5 | 0.749 | 0.00717 | -0.049 | 104.418
4 | 0.815 | 0.00766 | -0.05 | 106.431
4.5 | 0.88 | 0.00847 | -0.05 | 103.958
5 | 0.943 | 0.00898 | -0.051 | 104.999
5.5 | 0.998 | 0.00852 | -0.051 | 117.233
6 | 1.049 | 0.00981 | -0.052 | 106.975
6.5 | 1.093 | 0.01041 | -0.052 | 104.944
7 | 1.126 | 0.01118 | -0.052 | 100.715
7.5 | 1.145 | 0.012 | -0.053 | 95.392
8 | 1.124 | 0.01314 | -0.053 | 85.541
8.5 | 0.981 | 0.01491 | -0.053 | 65.783
9 | 0.721 | 0.01612 | -0.054 | 44.703
9.5 | 0.743 | 0.01923 | -0.054 | 38.659
10 | 0.781 | 0.01762 | -0.055 | 44.341
10.5 | 0.808 | 0.0198 | -0.055 | 40.838
11 | 0.825 | 0.02512 | -0.054 | 32.844
11.5 | 0.869 | 0.02124 | -0.056 | 40.926
12 | 0.896 | 0.02372 | -0.056 | 37.761
12.5 | 0.915 | 0.02872 | -0.055 | 31.868
13 | 0.862 | 0.06592 | -0.047 | 13.074
13.5 | 0.856 | 0.08749 | -0.039 | 9.787
14 | 0.882 | 0.09399 | -0.04 | 9.387
14.5 | 0.932 | 0.08483 | -0.045 | 10.98
15 | 0.923 | 0.12085 | -0.035 | 7.639
15.5 | 0.951 | 0.13161 | -0.036 | 7.223
16 | 0.98 | 0.13334 | -0.038 | 7.35
16.5 | 1.007 | 0.14087 | -0.039 | 7.152
17 | 1.032 | 0.15222 | -0.039 | 6.778
17.5 | 1.059 | 0.15791 | -0.04 | 6.708
18 | 1.088 | 0.16263 | -0.041 | 6.689
18.5 | 1.111 | 0.1815 | -0.04 | 6.119
19 | 1.139 | 0.18373 | -0.042 | 6.199
19.5 | 1.167 | 0.18669 | -0.043 | 6.25
20 | 1.195 | 0.19035 | -0.044 | 6.278

## 152. Re 20M Mach 0.50 (2)
BIGFOIL.COM POLAR EXPORT
NACA63-313 a=0.5
NACA63-313 a=0.5 |  |  |  | Cl Max: | 1.4283 | at alpha= | 9 | deg
XFOIL ncrit=9 |  |  |  | L/D Max: | 136.607 | at alpha= | 7 | deg
Re: | 20000000 |  |  | Cd Min: | 0.02571 | at alpha= | 10.5 | deg
Mach: | 0.5 |  |  | Cl=0 at alpha= | -99 | deg
|  |  |  | @ Cl=0.1, Cd= | 0.00412
|  |  |  | @ Cl=0.4, Cd= | 0.0039551
|  |  |  | @ Cl=0.6, Cd= | 0.0045689
alpha (deg) | Cl | Cd | Cm | Cl/Cd
0 | 0.2775 | 0.00412 | -0.0509 | 67.3544
0.5 | 0.3471 | 0.00394 | -0.0517 | 88.0964
1 | 0.4171 | 0.00396 | -0.0524 | 105.3283
1.5 | 0.4865 | 0.00411 | -0.0531 | 118.3698
2 | 0.5557 | 0.00435 | -0.0536 | 127.7471
2.5 | 0.6245 | 0.00469 | -0.054 | 133.1557
3 | 0.6893 | 0.00547 | -0.0538 | 126.0146
3.5 | 0.7565 | 0.00594 | -0.0537 | 127.3569
4 | 0.8238 | 0.00639 | -0.0534 | 128.9202
4.5 | 0.8901 | 0.0069 | -0.0527 | 129
5 | 0.9571 | 0.00735 | -0.0518 | 130.2177
5.5 | 1.0255 | 0.0077 | -0.0508 | 133.1818
6 | 1.0936 | 0.00809 | -0.0494 | 135.1792
6.5 | 1.1611 | 0.00852 | -0.0476 | 136.2793
7 | 1.2281 | 0.00899 | -0.0453 | 136.6073
7.5 | 1.2922 | 0.00957 | -0.0422 | 135.0261
8 | 1.3547 | 0.01017 | -0.0384 | 133.2055
8.5 | 1.4083 | 0.01092 | -0.0329 | 128.9652
9 | 1.4283 | 0.01215 | -0.0229 | 117.5556
9.5 | 1.4275 | 0.01519 | -0.0128 | 93.9763
10 | 1.4122 | 0.01966 | -0.0044 | 71.8311
10.5 | 1.3862 | 0.02571 | 0.0022 | 53.9168