## index
index | Re | Mach | Datasource
1 | 50000 | 0 | JavaFoil+Calcfoil stall+Eppler ext transition
2 | 50000 | 0 | XFOIL ncrit=9
3 | 50000 | 0.1 | JavaFoil+Calcfoil stall+Eppler ext transition
4 | 50000 | 0.1 | XFOIL ncrit=9
5 | 50000 | 0.25 | JavaFoil+Calcfoil stall+Eppler ext transition
6 | 50000 | 0.25 | XFOIL ncrit=9
7 | 50000 | 0.5 | JavaFoil+Calcfoil stall+Eppler ext transition
8 | 50000 | 0.5 | XFOIL ncrit=9
9 | 100000 | 0 | JavaFoil+Calcfoil stall+Eppler ext transition
10 | 100000 | 0 | XFOIL ncrit=9
11 | 100000 | 0.1 | JavaFoil+Calcfoil stall+Eppler ext transition
12 | 100000 | 0.1 | XFOIL ncrit=9
13 | 100000 | 0.25 | JavaFoil+Calcfoil stall+Eppler ext transition
14 | 100000 | 0.25 | XFOIL ncrit=9
15 | 100000 | 0.5 | JavaFoil+Calcfoil stall+Eppler ext transition
16 | 100000 | 0.5 | XFOIL ncrit=9
17 | 250000 | 0 | JavaFoil+Calcfoil stall+Eppler ext transition
18 | 250000 | 0 | XFOIL ncrit=9
19 | 250000 | 0.1 | JavaFoil+Calcfoil stall+Eppler ext transition
20 | 250000 | 0.1 | XFOIL ncrit=9
21 | 250000 | 0.25 | JavaFoil+Calcfoil stall+Eppler ext transition
22 | 250000 | 0.25 | XFOIL ncrit=9
23 | 250000 | 0.5 | JavaFoil+Calcfoil stall+Eppler ext transition
24 | 250000 | 0.5 | XFOIL ncrit=9
25 | 500000 | 0 | JavaFoil+Calcfoil stall+Eppler ext transition
26 | 500000 | 0 | XFOIL ncrit=9
27 | 500000 | 0.1 | JavaFoil+Calcfoil stall+Eppler ext transition
28 | 500000 | 0.1 | XFOIL ncrit=9
29 | 500000 | 0.25 | JavaFoil+Calcfoil stall+Eppler ext transition
30 | 500000 | 0.25 | XFOIL ncrit=9
31 | 500000 | 0.5 | JavaFoil+Calcfoil stall+Eppler ext transition
32 | 500000 | 0.5 | XFOIL ncrit=9
33 | 750000 | 0 | JavaFoil+Calcfoil stall+Eppler ext transition
34 | 750000 | 0 | XFOIL ncrit=9
35 | 750000 | 0.1 | JavaFoil+Calcfoil stall+Eppler ext transition
36 | 750000 | 0.1 | XFOIL ncrit=9
37 | 750000 | 0.25 | JavaFoil+Calcfoil stall+Eppler ext transition
38 | 750000 | 0.25 | XFOIL ncrit=9
39 | 750000 | 0.5 | JavaFoil+Calcfoil stall+Eppler ext transition
40 | 750000 | 0.5 | XFOIL ncrit=9
41 | 1000000 | 0 | JavaFoil+Calcfoil stall+Eppler ext transition
42 | 1000000 | 0 | XFOIL ncrit=9
43 | 1000000 | 0.1 | JavaFoil+Calcfoil stall+Eppler ext transition
44 | 1000000 | 0.1 | XFOIL ncrit=9
45 | 1000000 | 0.25 | JavaFoil+Calcfoil stall+Eppler ext transition
46 | 1000000 | 0.25 | XFOIL ncrit=9
47 | 1000000 | 0.5 | JavaFoil+Calcfoil stall+Eppler ext transition
48 | 1000000 | 0.5 | XFOIL ncrit=9
49 | 2000000 | 0 | JavaFoil+Calcfoil stall+Eppler ext transition
50 | 2000000 | 0 | XFOIL ncrit=9
51 | 2000000 | 0.1 | JavaFoil+Calcfoil stall+Eppler ext transition
52 | 2000000 | 0.1 | XFOIL ncrit=9
53 | 2000000 | 0.25 | JavaFoil+Calcfoil stall+Eppler ext transition
54 | 2000000 | 0.25 | XFOIL ncrit=9
55 | 2000000 | 0.5 | JavaFoil+Calcfoil stall+Eppler ext transition
56 | 2000000 | 0.5 | XFOIL ncrit=9
57 | 3000000 | 0 | JavaFoil+Calcfoil stall+Eppler ext transition
58 | 3000000 | 0 | XFOIL ncrit=9
59 | 3000000 | 0.1 | JavaFoil+Calcfoil stall+Eppler ext transition
60 | 3000000 | 0.1 | XFOIL ncrit=9
61 | 3000000 | 0.25 | JavaFoil+Calcfoil stall+Eppler ext transition
62 | 3000000 | 0.25 | XFOIL ncrit=9
63 | 3000000 | 0.5 | JavaFoil+Calcfoil stall+Eppler ext transition
64 | 3000000 | 0.5 | XFOIL ncrit=9
65 | 4000000 | 0 | JavaFoil+Calcfoil stall+Eppler ext transition
66 | 4000000 | 0 | XFOIL ncrit=9
67 | 4000000 | 0.1 | JavaFoil+Calcfoil stall+Eppler ext transition
68 | 4000000 | 0.1 | XFOIL ncrit=9
69 | 4000000 | 0.25 | JavaFoil+Calcfoil stall+Eppler ext transition
70 | 4000000 | 0.25 | XFOIL ncrit=9
71 | 4000000 | 0.5 | JavaFoil+Calcfoil stall+Eppler ext transition
72 | 4000000 | 0.5 | XFOIL ncrit=9
73 | 5000000 | 0 | JavaFoil+Calcfoil stall+Eppler ext transition
74 | 5000000 | 0 | XFOIL ncrit=9
75 | 5000000 | 0.1 | JavaFoil+Calcfoil stall+Eppler ext transition
76 | 5000000 | 0.1 | XFOIL ncrit=9
77 | 5000000 | 0.25 | JavaFoil+Calcfoil stall+Eppler ext transition
78 | 5000000 | 0.25 | XFOIL ncrit=9
79 | 5000000 | 0.5 | JavaFoil+Calcfoil stall+Eppler ext transition
80 | 5000000 | 0.5 | XFOIL ncrit=9
81 | 6000000 | 0 | JavaFoil+Calcfoil stall+Eppler ext transition
82 | 6000000 | 0 | XFOIL ncrit=9
83 | 6000000 | 0.1 | JavaFoil+Calcfoil stall+Eppler ext transition
84 | 6000000 | 0.1 | XFOIL ncrit=9
85 | 6000000 | 0.25 | JavaFoil+Calcfoil stall+Eppler ext transition
86 | 6000000 | 0.25 | XFOIL ncrit=9
87 | 6000000 | 0.5 | JavaFoil+Calcfoil stall+Eppler ext transition
88 | 6000000 | 0.5 | XFOIL ncrit=9
89 | 7000000 | 0 | JavaFoil+Calcfoil stall+Eppler ext transition
90 | 7000000 | 0 | XFOIL ncrit=9
91 | 7000000 | 0.1 | JavaFoil+Calcfoil stall+Eppler ext transition
92 | 7000000 | 0.1 | XFOIL ncrit=9
93 | 7000000 | 0.25 | JavaFoil+Calcfoil stall+Eppler ext transition
94 | 7000000 | 0.25 | XFOIL ncrit=9
95 | 7000000 | 0.5 | JavaFoil+Calcfoil stall+Eppler ext transition
96 | 7000000 | 0.5 | XFOIL ncrit=9
97 | 8000000 | 0 | JavaFoil+Calcfoil stall+Eppler ext transition
98 | 8000000 | 0 | XFOIL ncrit=9
99 | 8000000 | 0.1 | JavaFoil+Calcfoil stall+Eppler ext transition
100 | 8000000 | 0.1 | XFOIL ncrit=9
101 | 8000000 | 0.25 | JavaFoil+Calcfoil stall+Eppler ext transition
102 | 8000000 | 0.25 | XFOIL ncrit=9
103 | 8000000 | 0.5 | JavaFoil+Calcfoil stall+Eppler ext transition
104 | 8000000 | 0.5 | XFOIL ncrit=9
105 | 10000000 | 0 | JavaFoil+Calcfoil stall+Eppler ext transition
106 | 10000000 | 0 | XFOIL ncrit=9
107 | 10000000 | 0.1 | JavaFoil+Calcfoil stall+Eppler ext transition
108 | 10000000 | 0.1 | XFOIL ncrit=9
109 | 10000000 | 0.25 | JavaFoil+Calcfoil stall+Eppler ext transition
110 | 10000000 | 0.25 | XFOIL ncrit=9
111 | 10000000 | 0.5 | JavaFoil+Calcfoil stall+Eppler ext transition
112 | 10000000 | 0.5 | XFOIL ncrit=9
113 | 12000000 | 0 | JavaFoil+Calcfoil stall+Eppler ext transition
114 | 12000000 | 0 | XFOIL ncrit=9
115 | 12000000 | 0.1 | JavaFoil+Calcfoil stall+Eppler ext transition
116 | 12000000 | 0.1 | XFOIL ncrit=9
117 | 12000000 | 0.25 | JavaFoil+Calcfoil stall+Eppler ext transition
118 | 12000000 | 0.25 | XFOIL ncrit=9
119 | 12000000 | 0.5 | JavaFoil+Calcfoil stall+Eppler ext transition
120 | 12000000 | 0.5 | XFOIL ncrit=9
121 | 14000000 | 0 | JavaFoil+Calcfoil stall+Eppler ext transition
122 | 14000000 | 0 | XFOIL ncrit=9
123 | 14000000 | 0.1 | JavaFoil+Calcfoil stall+Eppler ext transition
124 | 14000000 | 0.1 | XFOIL ncrit=9
125 | 14000000 | 0.25 | JavaFoil+Calcfoil stall+Eppler ext transition
126 | 14000000 | 0.25 | XFOIL ncrit=9
127 | 14000000 | 0.5 | JavaFoil+Calcfoil stall+Eppler ext transition
128 | 14000000 | 0.5 | XFOIL ncrit=9
129 | 16000000 | 0 | JavaFoil+Calcfoil stall+Eppler ext transition
130 | 16000000 | 0 | XFOIL ncrit=9
131 | 16000000 | 0.1 | JavaFoil+Calcfoil stall+Eppler ext transition
132 | 16000000 | 0.1 | XFOIL ncrit=9
133 | 16000000 | 0.25 | JavaFoil+Calcfoil stall+Eppler ext transition
134 | 16000000 | 0.25 | XFOIL ncrit=9
135 | 16000000 | 0.5 | JavaFoil+Calcfoil stall+Eppler ext transition
136 | 16000000 | 0.5 | XFOIL ncrit=9
137 | 18000000 | 0 | JavaFoil+Calcfoil stall+Eppler ext transition
138 | 18000000 | 0 | XFOIL ncrit=9
139 | 18000000 | 0.1 | JavaFoil+Calcfoil stall+Eppler ext transition
140 | 18000000 | 0.1 | XFOIL ncrit=9
141 | 18000000 | 0.25 | JavaFoil+Calcfoil stall+Eppler ext transition
142 | 18000000 | 0.25 | XFOIL ncrit=9
143 | 18000000 | 0.5 | JavaFoil+Calcfoil stall+Eppler ext transition
144 | 18000000 | 0.5 | XFOIL ncrit=9
145 | 20000000 | 0 | JavaFoil+Calcfoil stall+Eppler ext transition
146 | 20000000 | 0 | XFOIL ncrit=9
147 | 20000000 | 0.1 | JavaFoil+Calcfoil stall+Eppler ext transition
148 | 20000000 | 0.1 | XFOIL ncrit=9
149 | 20000000 | 0.25 | JavaFoil+Calcfoil stall+Eppler ext transition
150 | 20000000 | 0.25 | XFOIL ncrit=9
151 | 20000000 | 0.5 | JavaFoil+Calcfoil stall+Eppler ext transition
152 | 20000000 | 0.5 | XFOIL ncrit=9

## 1. Re 50k Mach 0.00 (1)
BIGFOIL.COM POLAR EXPORT
Horten 11.00% thick 5.00% camber
Horten 11.00% thick 5.00% camber |  |  |  | Cl Max: | 1.419 | at alpha= | 13.5 | deg
JavaFoil+Calcfoil stall+Eppler ext transition |  |  |  | L/D Max: | 23.992 | at alpha= | 7.5 | deg
Re: | 50000 |  |  | Cd Min: | 0.01767 | at alpha= | 0 | deg
Mach: | 0 |  |  | Cl=0 at alpha= | -1.8936 | deg
|  |  |  | @ Cl=0.1, Cd= | 0.037894
|  |  |  | @ Cl=0.4, Cd= | 0.026117
|  |  |  | @ Cl=0.6, Cd= | 0.028161
alpha (deg) | Cl | Cd | Cm | Cl/Cd
-17 | -0.456 | 0.3534 | 0.001 | -1.29
-16.5 | -0.468 | 0.32427 | 0.001 | -1.445
-16 | -0.48 | 0.30213 | 0.001 | -1.59
-15.5 | -0.492 | 0.28516 | 0.001 | -1.726
-15 | -0.503 | 0.27458 | 0.001 | -1.832
-14.5 | -0.513 | 0.24758 | 0.001 | -2.072
-14 | -0.522 | 0.22469 | 0.001 | -2.323
-13.5 | -0.53 | 0.21174 | 0.001 | -2.502
-13 | -0.536 | 0.19176 | 0.002 | -2.795
-12.5 | -0.54 | 0.18019 | 0.002 | -2.999
-12 | -0.543 | 0.16533 | 0.002 | -3.284
-11.5 | -0.543 | 0.1548 | 0.002 | -3.509
-11 | -0.541 | 0.1457 | 0.002 | -3.713
-10.5 | -0.536 | 0.13346 | 0.002 | -4.016
-10 | -0.528 | 0.12272 | 0.002 | -4.303
-9.5 | -0.517 | 0.11308 | 0.002 | -4.572
-9 | -0.503 | 0.10346 | 0.002 | -4.86
-8.5 | -0.485 | 0.09434 | 0.002 | -5.145
-8 | -0.465 | 0.08711 | 0.002 | -5.333
-7.5 | -0.44 | 0.08033 | 0.002 | -5.483
-7 | -0.413 | 0.07497 | 0.002 | -5.512
-6.5 | -0.383 | 0.06942 | 0.002 | -5.515
-6 | -0.35 | 0.06453 | 0.002 | -5.416
-5.5 | -0.313 | 0.05945 | 0.002 | -5.267
-5 | -0.275 | 0.05524 | 0.002 | -4.97
-4.5 | -0.234 | 0.05189 | 0.002 | -4.509
-4 | -0.192 | 0.04876 | 0.002 | -3.932
-3.5 | -0.148 | 0.04581 | 0.002 | -3.23
-3 | -0.103 | 0.04337 | 0.002 | -2.375
-2.5 | -0.057 | 0.04215 | 0.002 | -1.351
-2 | -0.01 | 0.04034 | 0.002 | -0.25
-1.5 | 0.037 | 0.03903 | 0.002 | 0.958
-1 | 0.085 | 0.03809 | 0.002 | 2.241
-0.5 | 0.134 | 0.03745 | 0.002 | 3.572
0 | 0.208 | 0.01767 | 0.002 | 11.768
0.5 | 0.262 | 0.01818 | 0.002 | 14.412
1 | 0.315 | 0.01878 | 0.002 | 16.797
1.5 | 0.368 | 0.02532 | 0.004 | 14.548
2 | 0.421 | 0.02664 | 0.004 | 15.809
2.5 | 0.473 | 0.02743 | 0.003 | 17.261
3 | 0.526 | 0.02652 | 0.003 | 19.815
3.5 | 0.577 | 0.02763 | 0.003 | 20.892
4 | 0.629 | 0.02883 | 0.003 | 21.81
4.5 | 0.68 | 0.03018 | 0.003 | 22.516
5 | 0.73 | 0.03163 | 0.002 | 23.09
5.5 | 0.781 | 0.03322 | 0.002 | 23.499
6 | 0.831 | 0.03494 | 0.002 | 23.774
6.5 | 0.88 | 0.03682 | 0.001 | 23.903
7 | 0.929 | 0.03882 | 0.001 | 23.941
7.5 | 0.978 | 0.04076 | 0.001 | 23.992
8 | 1.026 | 0.04323 | 0.001 | 23.744
8.5 | 1.074 | 0.04581 | 0 | 23.446
9 | 1.12 | 0.04853 | 0 | 23.077
9.5 | 1.163 | 0.0516 | 0 | 22.533
10 | 1.203 | 0.05481 | -0.001 | 21.955
10.5 | 1.242 | 0.05818 | -0.001 | 21.341
11 | 1.277 | 0.06189 | -0.001 | 20.638
11.5 | 1.31 | 0.06571 | -0.002 | 19.939
12 | 1.339 | 0.06987 | -0.002 | 19.162
12.5 | 1.387 | 0.06934 | -0.002 | 20.008
13 | 1.406 | 0.07414 | -0.003 | 18.962
13.5 | 1.419 | 0.07978 | -0.003 | 17.78
14 | 1.311 | 0.11675 | -0.002 | 11.231
14.5 | 1.315 | 0.12462 | -0.002 | 10.554
15 | 1.316 | 0.13322 | -0.002 | 9.877
15.5 | 1.312 | 0.14216 | -0.002 | 9.229
16 | 1.304 | 0.15168 | -0.002 | 8.596
16.5 | 1.292 | 0.16261 | -0.002 | 7.943
17 | 1.275 | 0.17333 | -0.002 | 7.357
17.5 | 1.255 | 0.1852 | -0.002 | 6.778
18 | 1.232 | 0.1972 | -0.002 | 6.247
18.5 | 1.206 | 0.21183 | -0.002 | 5.691

## 2. Re 50k Mach 0.00 (2)
BIGFOIL.COM POLAR EXPORT
Horten 11.00% thick 5.00% camber
Horten 11.00% thick 5.00% camber |  |  |  | Cl Max: | 0.8933 | at alpha= | 20 | deg
XFOIL ncrit=9 |  |  |  | L/D Max: | 11.2109 | at alpha= | 1.5 | deg
Re: | 50000 |  |  | Cd Min: | 0.2447 | at alpha= | -20 | deg
Mach: | 0 |  |  | Cl=0 at alpha= | -2.4019 | deg
|  |  |  | @ Cl=0.1, Cd= | 0.051309
|  |  |  | @ Cl=0.4, Cd= | 0.044071
|  |  |  | @ Cl=0.6, Cd= | 0.1198
alpha (deg) | Cl | Cd | Cm | Cl/Cd
-20 | -0.6676 | 0.2447 | 0.0648 | -2.7282
-19.5 | -0.6484 | 0.23798 | 0.0616 | -2.7246
-19 | -0.6307 | 0.23239 | 0.058 | -2.714
-18.5 | -0.6147 | 0.22816 | 0.0538 | -2.6942
-18 | -0.606 | 0.22844 | 0.0485 | -2.6528
-17.5 | -0.5855 | 0.21897 | 0.0455 | -2.6739
-17 | -0.5615 | 0.20897 | 0.0436 | -2.687
-16.5 | -0.5434 | 0.20279 | 0.0405 | -2.6796
-16 | -0.5301 | 0.19884 | 0.0364 | -2.666
-15.5 | -0.5306 | 0.20042 | 0.0308 | -2.6474
-15 | -0.498 | 0.1857 | 0.0299 | -2.6817
-14.5 | -0.4781 | 0.17828 | 0.0276 | -2.6817
-14 | -0.4641 | 0.17266 | 0.0244 | -2.6879
-13.5 | -0.4628 | 0.17097 | 0.0193 | -2.7069
-13 | -0.4476 | 0.16296 | 0.0164 | -2.7467
-12.5 | -0.4197 | 0.15292 | 0.0157 | -2.7446
-12 | -0.4117 | 0.1481 | 0.012 | -2.7799
-11.5 | -0.4252 | 0.14787 | 0.0056 | -2.8755
-11 | -0.3814 | 0.13357 | 0.0072 | -2.8554
-10.5 | -0.3752 | 0.12848 | 0.0035 | -2.9203
-10 | -0.3958 | 0.12767 | -0.004 | -3.1002
-9.5 | -0.3471 | 0.11428 | -0.0017 | -3.0373
-9 | -0.3613 | 0.1115 | -0.0089 | -3.2404
-8.5 | -0.3276 | 0.1016 | -0.0091 | -3.2244
-8 | -0.3552 | 0.09962 | -0.0189 | -3.5655
-7.5 | -0.3326 | 0.09157 | -0.0188 | -3.6322
-7 | -0.3007 | 0.08454 | -0.0326 | -3.5569
-6.5 | -0.2413 | 0.07443 | -0.0418 | -3.242
-6 | -0.216 | 0.06844 | -0.045 | -3.156
-5.5 | 0.1745 | 0.04727 | -0.0433 | 3.6916
-5 | 0.2011 | 0.04411 | -0.0457 | 4.5591
-4.5 | -0.1831 | 0.05355 | -0.0268 | -3.4192
-4 | -0.1676 | 0.04958 | -0.0213 | -3.3804
-3.5 | -0.1503 | 0.04569 | -0.0188 | -3.2896
-3 | -0.1231 | 0.04227 | -0.0233 | -2.9122
-2.5 | -0.0138 | 0.04358 | -0.0394 | -0.31666
-2 | 0.0565 | 0.04286 | -0.0403 | 1.3182
-1.5 | 0.1045 | 0.04191 | -0.0389 | 2.4934
-1 | 0.1509 | 0.04147 | -0.0378 | 3.6388
-0.5 | 0.2003 | 0.04162 | -0.0378 | 4.8126
0 | 0.2691 | 0.04183 | -0.0411 | 6.4332
0.5 | 0.3077 | 0.0429 | -0.04 | 7.1725
1 | 0.3376 | 0.0433 | -0.0363 | 7.7968
1.5 | 0.5092 | 0.04542 | -0.0586 | 11.2109
2 | 0.4971 | 0.05007 | -0.0543 | 9.9281
2.5 | 0.5001 | 0.05403 | -0.0502 | 9.256
3 | 0.4807 | 0.05899 | -0.0451 | 8.1488
4.5 | 0.3606 | 0.07445 | -0.0343 | 4.8435
5.5 | 0.4111 | 0.08212 | -0.0316 | 5.0061
6 | 0.4381 | 0.08626 | -0.0307 | 5.0788
7 | 0.4992 | 0.09599 | -0.0301 | 5.2005
7.5 | 0.5297 | 0.10147 | -0.03 | 5.2203
8 | 0.5453 | 0.10574 | -0.029 | 5.157
8.5 | 0.5561 | 0.10969 | -0.0278 | 5.0697
9 | 0.5788 | 0.11492 | -0.0276 | 5.0365
9.5 | 0.6028 | 0.12045 | -0.0277 | 5.0046
10 | 0.623 | 0.12573 | -0.0276 | 4.9551
11 | 0.6444 | 0.1347 | -0.0272 | 4.784
11.5 | 0.6531 | 0.1393 | -0.0275 | 4.6884
12 | 0.6651 | 0.14437 | -0.028 | 4.6069
12.5 | 0.6762 | 0.14963 | -0.0289 | 4.5191
13 | 0.6907 | 0.1552 | -0.03 | 4.4504
13.5 | 0.7075 | 0.16129 | -0.0313 | 4.3865
14 | 0.7289 | 0.16802 | -0.0326 | 4.3382
14.5 | 0.7523 | 0.17528 | -0.034 | 4.292
15 | 0.771 | 0.18177 | -0.0354 | 4.2416
15.5 | 0.7823 | 0.18706 | -0.0372 | 4.1821
16 | 0.7894 | 0.19165 | -0.0394 | 4.119
16.5 | 0.8011 | 0.19731 | -0.0417 | 4.0601
17 | 0.8154 | 0.20352 | -0.044 | 4.0065
17.5 | 0.8294 | 0.20981 | -0.0465 | 3.9531
18 | 0.8431 | 0.21614 | -0.0492 | 3.9007
18.5 | 0.8565 | 0.22248 | -0.052 | 3.8498
19 | 0.8695 | 0.22878 | -0.055 | 3.8006
19.5 | 0.8816 | 0.2349 | -0.0583 | 3.7531
20 | 0.8933 | 0.24105 | -0.0619 | 3.7059

## 3. Re 50k Mach 0.10 (1)
BIGFOIL.COM POLAR EXPORT
Horten 11.00% thick 5.00% camber
Horten 11.00% thick 5.00% camber |  |  |  | Cl Max: | 1.416 | at alpha= | 13.5 | deg
JavaFoil+Calcfoil stall+Eppler ext transition |  |  |  | L/D Max: | 23.907 | at alpha= | 7.5 | deg
Re: | 50000 |  |  | Cd Min: | 0.0178 | at alpha= | 0 | deg
Mach: | 0.1 |  |  | Cl=0 at alpha= | -1.8958 | deg
|  |  |  | @ Cl=0.1, Cd= | 0.037973
|  |  |  | @ Cl=0.4, Cd= | 0.026221
|  |  |  | @ Cl=0.6, Cd= | 0.028281
alpha (deg) | Cl | Cd | Cm | Cl/Cd
-16 | -0.438 | 0.34297 | 0.001 | -1.277
-15.5 | -0.452 | 0.31345 | 0.001 | -1.442
-15 | -0.466 | 0.28293 | 0.001 | -1.645
-14.5 | -0.478 | 0.26287 | 0.001 | -1.819
-14 | -0.49 | 0.24653 | 0.001 | -1.988
-13.5 | -0.501 | 0.23039 | 0.002 | -2.173
-13 | -0.51 | 0.20381 | 0.002 | -2.501
-12.5 | -0.517 | 0.19422 | 0.002 | -2.662
-12 | -0.522 | 0.17479 | 0.002 | -2.988
-11.5 | -0.525 | 0.1627 | 0.002 | -3.229
-11 | -0.526 | 0.14858 | 0.002 | -3.538
-10.5 | -0.523 | 0.13817 | 0.002 | -3.787
-10 | -0.518 | 0.1235 | 0.002 | -4.191
-9.5 | -0.509 | 0.11354 | 0.002 | -4.481
-9 | -0.496 | 0.10679 | 0.002 | -4.649
-8.5 | -0.481 | 0.09698 | 0.002 | -4.956
-8 | -0.461 | 0.08948 | 0.002 | -5.155
-7.5 | -0.438 | 0.08167 | 0.002 | -5.367
-7 | -0.412 | 0.07549 | 0.002 | -5.457
-6.5 | -0.382 | 0.07025 | 0.002 | -5.443
-6 | -0.35 | 0.06534 | 0.002 | -5.35
-5.5 | -0.313 | 0.0605 | 0.002 | -5.181
-5 | -0.275 | 0.05608 | 0.002 | -4.905
-4.5 | -0.235 | 0.05248 | 0.002 | -4.47
-4 | -0.192 | 0.04896 | 0.002 | -3.929
-3.5 | -0.149 | 0.04617 | 0.002 | -3.217
-3 | -0.103 | 0.04415 | 0.002 | -2.342
-2.5 | -0.057 | 0.04225 | 0.002 | -1.354
-2 | -0.01 | 0.04035 | 0.002 | -0.251
-1.5 | 0.038 | 0.0391 | 0.002 | 0.961
-1 | 0.086 | 0.03816 | 0.002 | 2.248
-0.5 | 0.134 | 0.03752 | 0.002 | 3.582
0 | 0.209 | 0.0178 | 0.002 | 11.733
0.5 | 0.263 | 0.0183 | 0.002 | 14.374
1 | 0.317 | 0.01892 | 0.002 | 16.743
1.5 | 0.37 | 0.02544 | 0.004 | 14.545
2 | 0.423 | 0.02682 | 0.004 | 15.769
2.5 | 0.475 | 0.02758 | 0.003 | 17.24
3 | 0.528 | 0.02667 | 0.003 | 19.789
3.5 | 0.58 | 0.02781 | 0.003 | 20.846
4 | 0.631 | 0.02901 | 0.003 | 21.77
4.5 | 0.683 | 0.03037 | 0.003 | 22.472
5 | 0.734 | 0.03184 | 0.002 | 23.037
5.5 | 0.784 | 0.03345 | 0.002 | 23.438
6 | 0.834 | 0.03517 | 0.002 | 23.721
6.5 | 0.884 | 0.03709 | 0.001 | 23.829
7 | 0.933 | 0.03913 | 0.001 | 23.852
7.5 | 0.982 | 0.04108 | 0.001 | 23.907
8 | 1.031 | 0.04361 | 0.001 | 23.634
8.5 | 1.079 | 0.0462 | 0 | 23.344
9 | 1.124 | 0.049 | 0 | 22.945
9.5 | 1.167 | 0.05211 | 0 | 22.398
10 | 1.208 | 0.05535 | -0.001 | 21.822
10.5 | 1.246 | 0.05877 | -0.001 | 21.196
11 | 1.281 | 0.06255 | -0.001 | 20.483
11.5 | 1.313 | 0.06643 | -0.002 | 19.771
12 | 1.341 | 0.07068 | -0.002 | 18.979
12.5 | 1.389 | 0.07038 | -0.002 | 19.732
13 | 1.406 | 0.07533 | -0.003 | 18.658
13.5 | 1.416 | 0.0811 | -0.003 | 17.466
14 | 1.307 | 0.11779 | -0.002 | 11.1
14.5 | 1.311 | 0.12587 | -0.002 | 10.412
15 | 1.309 | 0.13461 | -0.002 | 9.721
15.5 | 1.302 | 0.14402 | -0.002 | 9.04
16 | 1.29 | 0.1546 | -0.002 | 8.346
16.5 | 1.274 | 0.16461 | -0.002 | 7.741
17 | 1.254 | 0.17641 | -0.002 | 7.108
17.5 | 1.23 | 0.1894 | -0.002 | 6.492
18 | 1.202 | 0.20466 | -0.002 | 5.872
18.5 | 1.171 | 0.21763 | -0.002 | 5.38

## 4. Re 50k Mach 0.10 (2)
BIGFOIL.COM POLAR EXPORT
Horten 11.00% thick 5.00% camber
Horten 11.00% thick 5.00% camber |  |  |  | Cl Max: | 0.8962 | at alpha= | 20 | deg
XFOIL ncrit=9 |  |  |  | L/D Max: | 7.5384 | at alpha= | 1 | deg
Re: | 50000 |  |  | Cd Min: | 0.24514 | at alpha= | -20 | deg
Mach: | 0.1 |  |  | Cl=0 at alpha= | -2.3887 | deg
|  |  |  | @ Cl=0.1, Cd= | 0.042261
|  |  |  | @ Cl=0.4, Cd= | 0.079389
|  |  |  | @ Cl=0.6, Cd= | 0.12146
alpha (deg) | Cl | Cd | Cm | Cl/Cd
-20 | -0.6693 | 0.24514 | 0.0654 | -2.7303
-19.5 | -0.6503 | 0.23863 | 0.0621 | -2.7251
-19 | -0.6325 | 0.2331 | 0.0584 | -2.7134
-18.5 | -0.6168 | 0.22922 | 0.054 | -2.6909
-17.5 | -0.5846 | 0.21821 | 0.0462 | -2.6791
-17 | -0.5622 | 0.20937 | 0.044 | -2.6852
-16.5 | -0.5442 | 0.20331 | 0.0408 | -2.6767
-16 | -0.5318 | 0.19988 | 0.0364 | -2.6606
-15.5 | -0.5332 | 0.20189 | 0.0307 | -2.641
-15 | -0.4971 | 0.18573 | 0.0303 | -2.6765
-14.5 | -0.4779 | 0.17864 | 0.0278 | -2.6752
-14 | -0.4644 | 0.17326 | 0.0244 | -2.6804
-13.5 | -0.4647 | 0.17216 | 0.0191 | -2.6992
-13 | -0.4418 | 0.16179 | 0.0172 | -2.7307
-12.5 | -0.4185 | 0.15324 | 0.0159 | -2.731
-12 | -0.4125 | 0.14896 | 0.0118 | -2.7692
-11.5 | -0.4271 | 0.14898 | 0.0053 | -2.8668
-11 | -0.3794 | 0.13384 | 0.0073 | -2.8347
-10.5 | -0.3759 | 0.12929 | 0.0031 | -2.9074
-10 | -0.3679 | 0.12258 | -0.0005 | -3.0013
-9.5 | -0.3453 | 0.11466 | -0.0018 | -3.0115
-9 | -0.3631 | 0.11243 | -0.0097 | -3.2296
-8.5 | -0.3264 | 0.10211 | -0.0097 | -3.1966
-8 | -0.3149 | 0.0953 | -0.0148 | -3.3043
-7.5 | -0.3354 | 0.0926 | -0.0185 | -3.622
-7 | -0.3021 | 0.0859 | -0.0353 | -3.5169
-6.5 | -0.2386 | 0.07492 | -0.0428 | -3.1847
-6 | -0.2187 | 0.06957 | -0.0458 | -3.1436
-5.5 | -0.207 | 0.06421 | -0.0432 | -3.2238
-5 | 0.0263 | 0.05529 | -0.0171 | 0.47567
-4.5 | -0.1794 | 0.05393 | -0.0262 | -3.3265
-4 | -0.1681 | 0.05002 | -0.0212 | -3.3607
-3.5 | -0.1498 | 0.04606 | -0.0186 | -3.2523
-3 | -0.123 | 0.04255 | -0.0231 | -2.8907
-2.5 | -0.0162 | 0.04345 | -0.0392 | -0.37284
-2 | 0.0566 | 0.04312 | -0.0404 | 1.3126
-1.5 | 0.1046 | 0.04217 | -0.039 | 2.4804
-1 | 0.1508 | 0.04176 | -0.0379 | 3.6111
-0.5 | 0.1988 | 0.04194 | -0.0378 | 4.7401
0 | 0.2658 | 0.04233 | -0.0408 | 6.2792
0.5 | 0.3042 | 0.04362 | -0.0402 | 6.9739
1 | 0.3335 | 0.04424 | -0.0367 | 7.5384
2 | 0.1968 | 0.05857 | -0.0296 | 3.3601
2.5 | 0.3286 | 0.0604 | -0.044 | 5.4404
3 | 0.3953 | 0.06277 | -0.0427 | 6.2976
4.5 | 0.3617 | 0.07484 | -0.0344 | 4.833
5 | 0.4059 | 0.08009 | -0.0351 | 5.068
5.5 | 0.4107 | 0.08242 | -0.0315 | 4.983
6 | 0.4392 | 0.0867 | -0.0308 | 5.0657
7 | 0.5019 | 0.09673 | -0.0303 | 5.1887
7.5 | 0.519 | 0.10106 | -0.0292 | 5.1356
8 | 0.5358 | 0.1054 | -0.0283 | 5.0835
8.5 | 0.5483 | 0.10946 | -0.0272 | 5.0091
9 | 0.5708 | 0.11467 | -0.0271 | 4.9778
9.5 | 0.5939 | 0.12013 | -0.0272 | 4.9438
10 | 0.6221 | 0.12628 | -0.0276 | 4.9264
10.5 | 0.6352 | 0.13089 | -0.0274 | 4.8529
11 | 0.6464 | 0.1355 | -0.0273 | 4.7705
12 | 0.6664 | 0.145 | -0.0281 | 4.5959
12.5 | 0.6771 | 0.15019 | -0.029 | 4.5083
13 | 0.6912 | 0.15573 | -0.03 | 4.4385
13.5 | 0.7073 | 0.16171 | -0.0314 | 4.3739
14 | 0.7275 | 0.16828 | -0.0327 | 4.3232
14.5 | 0.7499 | 0.17537 | -0.0341 | 4.2761
15.5 | 0.7862 | 0.18843 | -0.0373 | 4.1724
16 | 0.793 | 0.19281 | -0.0395 | 4.1129
16.5 | 0.8041 | 0.19832 | -0.0419 | 4.0546
17 | 0.8187 | 0.2046 | -0.0442 | 4.0015
17.5 | 0.8333 | 0.21103 | -0.0467 | 3.9487
18 | 0.8471 | 0.21741 | -0.0493 | 3.8963
18.5 | 0.8603 | 0.22371 | -0.0522 | 3.8456
19 | 0.873 | 0.2299 | -0.0553 | 3.7973
19.5 | 0.8847 | 0.2359 | -0.0587 | 3.7503
20 | 0.8962 | 0.24201 | -0.0623 | 3.7032

## 5. Re 50k Mach 0.25 (1)
BIGFOIL.COM POLAR EXPORT
Horten 11.00% thick 5.00% camber
Horten 11.00% thick 5.00% camber |  |  |  | Cl Max: | 1.395 | at alpha= | 13 | deg
JavaFoil+Calcfoil stall+Eppler ext transition |  |  |  | L/D Max: | 23.431 | at alpha= | 6.5 | deg
Re: | 50000 |  |  | Cd Min: | 0.01852 | at alpha= | 0 | deg
Mach: | 0.25 |  |  | Cl=0 at alpha= | -1.898 | deg
|  |  |  | @ Cl=0.1, Cd= | 0.038369
|  |  |  | @ Cl=0.4, Cd= | 0.022976
|  |  |  | @ Cl=0.6, Cd= | 0.02886
alpha (deg) | Cl | Cd | Cm | Cl/Cd
-14 | -0.164 | 0.38838 | 0.002 | -0.421
-13.5 | -0.219 | 0.43534 | 0.002 | -0.503
-13 | -0.263 | 0.38281 | 0.002 | -0.687
-12.5 | -0.302 | 0.31868 | 0.002 | -0.947
-12 | -0.336 | 0.27783 | 0.002 | -1.208
-11.5 | -0.365 | 0.24598 | 0.002 | -1.486
-11 | -0.391 | 0.21625 | 0.002 | -1.807
-10.5 | -0.411 | 0.18898 | 0.002 | -2.176
-10 | -0.426 | 0.16174 | 0.002 | -2.636
-9.5 | -0.436 | 0.1452 | 0.002 | -3.005
-9 | -0.44 | 0.12759 | 0.002 | -3.452
-8.5 | -0.439 | 0.1147 | 0.002 | -3.825
-8 | -0.431 | 0.10281 | 0.002 | -4.195
-7.5 | -0.418 | 0.09206 | 0.002 | -4.541
-7 | -0.399 | 0.0833 | 0.002 | -4.795
-6.5 | -0.376 | 0.07654 | 0.002 | -4.908
-6 | -0.347 | 0.06917 | 0.002 | -5.018
-5.5 | -0.314 | 0.06319 | 0.002 | -4.966
-5 | -0.277 | 0.05872 | 0.002 | -4.719
-4.5 | -0.238 | 0.05425 | 0.002 | -4.379
-4 | -0.196 | 0.05033 | 0.002 | -3.885
-3.5 | -0.151 | 0.04709 | 0.002 | -3.216
-3 | -0.106 | 0.04507 | 0.002 | -2.345
-2.5 | -0.059 | 0.04253 | 0.002 | -1.377
-2 | -0.01 | 0.04085 | 0.002 | -0.254
-1.5 | 0.039 | 0.03949 | 0.002 | 0.976
-1 | 0.088 | 0.03853 | 0.002 | 2.284
-0.5 | 0.138 | 0.03786 | 0.002 | 3.644
0 | 0.214 | 0.01852 | 0.002 | 11.528
0.5 | 0.269 | 0.01898 | 0.002 | 14.184
1 | 0.324 | 0.0196 | 0.002 | 16.54
1.5 | 0.379 | 0.02044 | 0.002 | 18.533
2 | 0.433 | 0.02696 | 0.004 | 16.065
2.5 | 0.487 | 0.02837 | 0.004 | 17.166
3 | 0.54 | 0.02753 | 0.003 | 19.631
3.5 | 0.594 | 0.02871 | 0.003 | 20.677
4 | 0.646 | 0.03001 | 0.003 | 21.54
4.5 | 0.699 | 0.03144 | 0.003 | 22.231
5 | 0.751 | 0.033 | 0.002 | 22.756
5.5 | 0.803 | 0.03472 | 0.002 | 23.119
6 | 0.854 | 0.03658 | 0.002 | 23.345
6.5 | 0.905 | 0.03862 | 0.002 | 23.431
7 | 0.955 | 0.04083 | 0.001 | 23.393
7.5 | 1.005 | 0.04292 | 0.001 | 23.416
8 | 1.054 | 0.04555 | 0.001 | 23.146
8.5 | 1.103 | 0.04848 | 0 | 22.751
9 | 1.149 | 0.05152 | 0 | 22.303
9.5 | 1.192 | 0.05482 | 0 | 21.739
10 | 1.232 | 0.05847 | -0.001 | 21.07
10.5 | 1.268 | 0.0623 | -0.001 | 20.353
11 | 1.301 | 0.06651 | -0.001 | 19.557
11.5 | 1.329 | 0.07098 | -0.002 | 18.729
12 | 1.375 | 0.0717 | -0.002 | 19.181
12.5 | 1.389 | 0.07713 | -0.003 | 18.011
13 | 1.395 | 0.08293 | -0.003 | 16.817
13.5 | 1.282 | 0.11618 | -0.002 | 11.039
14 | 1.278 | 0.12498 | -0.002 | 10.228
14.5 | 1.265 | 0.13584 | -0.002 | 9.312
15 | 1.242 | 0.14676 | -0.002 | 8.462
15.5 | 1.21 | 0.15908 | -0.002 | 7.608
16 | 1.17 | 0.17342 | -0.002 | 6.748
16.5 | 1.122 | 0.18992 | -0.002 | 5.907
17 | 1.066 | 0.21198 | -0.002 | 5.028
17.5 | 1.003 | 0.23177 | -0.002 | 4.327
18 | 0.933 | 0.25571 |  | 3.65

## 6. Re 50k Mach 0.25 (2)
BIGFOIL.COM POLAR EXPORT
Horten 11.00% thick 5.00% camber
Horten 11.00% thick 5.00% camber |  |  |  | Cl Max: | 0.4859 | at alpha= | 2 | deg
XFOIL ncrit=9 |  |  |  | L/D Max: | 9.18 | at alpha= | 2 | deg
Re: | 50000 |  |  | Cd Min: | 0.24852 | at alpha= | -20 | deg
Mach: | 0.25 |  |  | Cl=0 at alpha= | -2.2834 | deg
|  |  |  | @ Cl=0.1, Cd= | 0.044605
|  |  |  | @ Cl=0.4, Cd= | 0.050722
|  |  |  | @ Cl=0.6, Cd= | 0.05776
alpha (deg) | Cl | Cd | Cm | Cl/Cd
-20 | -0.6803 | 0.24852 | 0.0686 | -2.7374
-19.5 | -0.6612 | 0.24254 | 0.0647 | -2.7261
-19 | -0.6433 | 0.23767 | 0.0605 | -2.7067
-18.5 | -0.6307 | 0.23672 | 0.0552 | -2.6643
-18 | -0.62 | 0.23525 | 0.0502 | -2.6355
-17.5 | -0.5873 | 0.21876 | 0.0492 | -2.6847
-17 | -0.5673 | 0.21201 | 0.0459 | -2.6758
-16.5 | -0.55 | 0.20676 | 0.042 | -2.6601
-16 | -0.544 | 0.2071 | 0.0366 | -2.6268
-15.5 | -0.5203 | 0.19655 | 0.0339 | -2.6472
-15 | -0.4956 | 0.18711 | 0.032 | -2.6487
-14.5 | -0.4783 | 0.18098 | 0.0287 | -2.6428
-14 | -0.4701 | 0.17803 | 0.0242 | -2.6406
-13.5 | -0.4764 | 0.17894 | 0.0182 | -2.6623
-13 | -0.4303 | 0.16161 | 0.0191 | -2.6626
-12.5 | -0.4149 | 0.15545 | 0.0161 | -2.669
-12 | -0.4209 | 0.15462 | 0.0103 | -2.7222
-11.5 | -0.3865 | 0.14213 | 0.0099 | -2.7193
-11 | -0.3727 | 0.13589 | 0.007 | -2.7427
-10.5 | -0.384 | 0.13462 | 0.0006 | -2.8525
-10 | -0.3445 | 0.12223 | 0.001 | -2.8185
-9.5 | -0.3453 | 0.1183 | -0.0043 | -2.9189
-9 | -0.3184 | 0.10921 | -0.0062 | -2.9155
-8.5 | -0.3318 | 0.10642 | -0.0148 | -3.1178
-8 | -0.2992 | 0.09742 | -0.0179 | -3.0712
-7.5 | -0.2958 | 0.09214 | -0.0217 | -3.2103
-7 | -0.2515 | 0.08358 | -0.0387 | -3.0091
-6.5 | -0.2108 | 0.07533 | -0.0446 | -2.7984
-6 | -0.1998 | 0.07033 | -0.045 | -2.8409
-5.5 | 0.1872 | 0.04873 | -0.0449 | 3.8416
-5 | -0.186 | 0.06061 | -0.033 | -3.0688
-4.5 | -0.1598 | 0.05583 | -0.0227 | -2.8623
-4 | -0.1351 | 0.05199 | -0.0167 | -2.5986
-3.5 | -0.1384 | 0.04808 | -0.0172 | -2.8785
-3 | -0.1254 | 0.04456 | -0.0223 | -2.8142
-2.5 | -0.0324 | 0.04518 | -0.039 | -0.71713
-2 | 0.0424 | 0.04536 | -0.0413 | 0.93474
-1.5 | 0.0903 | 0.04466 | -0.0398 | 2.0219
-0.5 | 0.1851 | 0.04412 | -0.0375 | 4.1954
0 | 0.2596 | 0.04416 | -0.0405 | 5.8786
0.5 | 0.2966 | 0.04603 | -0.0406 | 6.4436
1 | 0.3036 | 0.04865 | -0.0376 | 6.2405
1.5 | 0.3373 | 0.04911 | -0.0341 | 6.8683
2 | 0.4859 | 0.05293 | -0.0538 | 9.18
2.5 | 0.4497 | 0.05776 | -0.0468 | 7.7857

## 7. Re 50k Mach 0.50 (1)
BIGFOIL.COM POLAR EXPORT
Horten 11.00% thick 5.00% camber
Horten 11.00% thick 5.00% camber |  |  |  | Cl Max: | 1.308 | at alpha= | 10.5 | deg
JavaFoil+Calcfoil stall+Eppler ext transition |  |  |  | L/D Max: | 21.539 | at alpha= | 5.5 | deg
Re: | 50000 |  |  | Cd Min: | 0.02144 | at alpha= | 0 | deg
Mach: | 0.5 |  |  | Cl=0 at alpha= | -1.8982 | deg
|  |  |  | @ Cl=0.1, Cd= | 0.040489
|  |  |  | @ Cl=0.4, Cd= | 0.023184
|  |  |  | @ Cl=0.6, Cd= | 0.031496
alpha (deg) | Cl | Cd | Cm | Cl/Cd
-20 | -0.96 | 0.44704 | 0 | -2.148
-19.5 | -0.935 | 0.44708 | 0.001 | -2.091
-19 | -0.909 | 0.44187 | 0.001 | -2.058
-18.5 | -0.884 | 0.42024 | 0.001 | -2.104
-18 | -0.857 | 0.41386 | 0.001 | -2.071
-17.5 | -0.832 | 0.40429 | 0.001 | -2.057
-17 | -0.806 | 0.39914 | 0.002 | -2.019
-16.5 | -0.78 | 0.39408 | 0.002 | -1.98
-16 | -0.753 | 0.37276 | 0.002 | -2.021
-15.5 | -0.727 | 0.37279 | 0.002 | -1.951
-15 | -0.701 | 0.369 | 0.002 | -1.901
-14.5 | -0.674 | 0.3601 | 0.002 | -1.873
-14 | -0.648 | 0.35356 | 0.002 | -1.834
-13.5 | -0.622 | 0.33784 | 0.003 | -1.842
-13 | -0.596 | 0.33368 | 0.003 | -1.786
-12.5 | -0.569 | 0.31996 | 0.003 | -1.779
-12 | -0.543 | 0.31622 | 0.003 | -1.717
-11.5 | -0.516 | 0.30188 | 0.003 | -1.711
-11 | -0.489 | 0.29141 | 0.003 | -1.679
-10.5 | -0.463 | 0.28331 | 0.003 | -1.634
-10 | -0.436 | 0.27973 | 0.003 | -1.56
-9.5 | -0.409 | 0.25647 | 0.003 | -1.597
-9 | -0.383 | 0.25237 | 0.003 | -1.517
-8.5 | -0.356 | 0.24912 | 0.003 | -1.43
-8 | -0.329 | 0.23541 | 0.003 | -1.398
-7.5 | -0.303 | 0.23598 | 0.003 | -1.282
-7 | -0.275 | 0.22584 | 0.003 | -1.22
-6.5 | -0.249 | 0.21871 | 0.003 | -1.137
-6 | -0.222 | 0.19223 | 0.003 | -1.153
-5.5 | -0.195 | 0.18964 | 0.003 | -1.027
-5 | -0.168 | 0.16815 | 0.003 | -0.998
-4.5 | -0.176 | 0.08942 | 0.002 | -1.963
-4 | -0.189 | 0.06881 | 0.002 | -2.749
-3.5 | -0.156 | 0.05794 | 0.002 | -2.699
-3 | -0.113 | 0.05082 | 0.002 | -2.219
-2.5 | -0.064 | 0.04701 | 0.002 | -1.354
-2 | -0.011 | 0.04391 | 0.002 | -0.26
-1.5 | 0.043 | 0.04188 | 0.002 | 1.017
-1 | 0.098 | 0.04052 | 0.002 | 2.411
-0.5 | 0.154 | 0.03966 | 0.002 | 3.871
0 | 0.235 | 0.02144 | 0.002 | 10.961
0.5 | 0.297 | 0.02189 | 0.002 | 13.552
1 | 0.357 | 0.02255 | 0.002 | 15.852
1.5 | 0.418 | 0.02345 | 0.002 | 17.809
2 | 0.478 | 0.03034 | 0.004 | 15.738
2.5 | 0.537 | 0.03142 | 0.004 | 17.086
3 | 0.596 | 0.03139 | 0.004 | 18.982
3.5 | 0.654 | 0.03293 | 0.003 | 19.87
4 | 0.712 | 0.03463 | 0.003 | 20.572
4.5 | 0.77 | 0.03656 | 0.003 | 21.057
5 | 0.827 | 0.03866 | 0.003 | 21.383
5.5 | 0.883 | 0.04099 | 0.002 | 21.539
6 | 0.938 | 0.04358 | 0.002 | 21.531
6.5 | 0.993 | 0.04645 | 0.002 | 21.38
7 | 1.047 | 0.04962 | 0.001 | 21.098
7.5 | 1.1 | 0.0531 | 0.001 | 20.716
8 | 1.152 | 0.05702 | 0.001 | 20.197
8.5 | 1.202 | 0.06134 | 0 | 19.596
9 | 1.246 | 0.06596 | 0 | 18.897
9.5 | 1.281 | 0.07151 | 0 | 17.908
10 | 1.304 | 0.07796 | -0.001 | 16.73
10.5 | 1.308 | 0.08544 | -0.001 | 15.312
11 | 1.301 | 0.09218 | -0.001 | 14.119
11.5 | 1.098 | 0.11734 | -0.001 | 9.358
12 | 0.755 | 0.22233 | -0.001 | 3.394
12.5 | 0.782 | 0.24343 | -0.001 | 3.213
13 | 0.81 | 0.27559 | -0.002 | 2.939
13.5 | 0.838 | 0.30029 | -0.002 | 2.789
14 | 0.865 | 0.32727 | -0.002 | 2.644
14.5 | 0.893 | 0.33212 | -0.003 | 2.69
15 | 0.922 | 0.36972 | -0.003 | 2.494
15.5 | 0.951 | 0.40938 | -0.004 | 2.323

## 8. Re 50k Mach 0.50 (2)
BIGFOIL.COM POLAR EXPORT
Horten 11.00% thick 5.00% camber
Horten 11.00% thick 5.00% camber |  |  |  | Cl Max: | 0.9906 | at alpha= | 20 | deg
XFOIL ncrit=9 |  |  |  | L/D Max: | 5.2725 | at alpha= | -5 | deg
Re: | 50000 |  |  | Cd Min: | 0.27622 | at alpha= | -20 | deg
Mach: | 0.5 |  |  | Cl=0 at alpha= | -1.7819 | deg
|  |  |  | @ Cl=0.1, Cd= | 0.06272
|  |  |  | @ Cl=0.4, Cd= | 0.0913
|  |  |  | @ Cl=0.6, Cd= | 0.135
alpha (deg) | Cl | Cd | Cm | Cl/Cd
-20 | -0.7449 | 0.27622 | 0.0802 | -2.6968
-19 | -0.6957 | 0.25696 | 0.0716 | -2.7074
-18.5 | -0.6708 | 0.24842 | 0.0675 | -2.7003
-18 | -0.6473 | 0.2413 | 0.0629 | -2.6826
-17.5 | -0.6263 | 0.23629 | 0.0577 | -2.6506
-17 | -0.6153 | 0.23813 | 0.0511 | -2.5839
-16.5 | -0.5792 | 0.22046 | 0.0491 | -2.6272
-16 | -0.554 | 0.21214 | 0.0454 | -2.6115
-15.5 | -0.5324 | 0.20603 | 0.0408 | -2.5841
-15 | -0.5214 | 0.20524 | 0.0349 | -2.5404
-14.5 | -0.4923 | 0.19352 | 0.0317 | -2.5439
-14 | -0.4637 | 0.18357 | 0.0289 | -2.526
-13.5 | -0.4439 | 0.17749 | 0.0246 | -2.501
-13 | -0.443 | 0.1779 | 0.0185 | -2.4902
-12.5 | -0.4001 | 0.16258 | 0.0172 | -2.4609
-12 | -0.3834 | 0.15692 | 0.0128 | -2.4433
-11.5 | -0.3771 | 0.15335 | 0.0073 | -2.4591
-11 | -0.3381 | 0.14134 | 0.0053 | -2.3921
-10.5 | -0.3358 | 0.13866 | -0.001 | -2.4218
-10 | -0.2959 | 0.12713 | -0.0041 | -2.3275
-9.5 | -0.3016 | 0.12564 | -0.0128 | -2.4005
-9 | -0.2611 | 0.11531 | -0.018 | -2.2643
-8.5 | -0.2323 | 0.10747 | -0.0236 | -2.1615
-8 | -0.1882 | 0.09946 | -0.038 | -1.8922
-7.5 | -0.1784 | 0.09458 | -0.0462 | -1.8862
-7 | -0.1422 | 0.08662 | -0.0451 | -1.6417
-6.5 | -0.1411 | 0.08212 | -0.0456 | -1.7182
-6 | -0.1456 | 0.078 | -0.0428 | -1.8667
-5.5 | 0.2392 | 0.05406 | -0.053 | 4.4247
-5 | 0.2689 | 0.051 | -0.0561 | 5.2725
-4.5 | 0.1269 | 0.05863 | -0.0294 | 2.1644
-4 | 0.0157 | 0.05849 | -0.0238 | 0.26842
-3 | -0.0659 | 0.0422 | -0.0213 | -1.5616
-2.5 | -0.1171 | 0.03928 | -0.0237 | -2.9812
-2 | -0.0212 | 0.05422 | -0.042 | -0.391
-1.5 | 0.0274 | 0.05477 | -0.0412 | 0.50027
-1 | 0.0776 | 0.05367 | -0.0393 | 1.4459
-0.5 | 0.0814 | 0.05531 | -0.0353 | 1.4717
0 | 0.1138 | 0.0562 | -0.0326 | 2.0249
0.5 | 0.1303 | 0.05762 | -0.0293 | 2.2614
1 | 0.1783 | 0.05928 | -0.0297 | 3.0078
1.5 | 0.2127 | 0.06203 | -0.0304 | 3.429
2 | 0.2395 | 0.06477 | -0.0295 | 3.6977
2.5 | 0.2521 | 0.06866 | -0.0289 | 3.6717
4 | 0.3353 | 0.08082 | -0.0375 | 4.1487
4.5 | 0.3434 | 0.08319 | -0.0332 | 4.1279
5 | 0.3757 | 0.08757 | -0.0318 | 4.2903
5.5 | 0.4073 | 0.09242 | -0.0309 | 4.4071
6 | 0.4394 | 0.09776 | -0.0303 | 4.4947
6.5 | 0.4607 | 0.1022 | -0.029 | 4.5078
7 | 0.4751 | 0.10602 | -0.0273 | 4.4812
7.5 | 0.5001 | 0.1112 | -0.0268 | 4.4973
8 | 0.521 | 0.11604 | -0.0262 | 4.4898
8.5 | 0.5483 | 0.12187 | -0.0263 | 4.4991
9 | 0.5732 | 0.12761 | -0.0263 | 4.4918
10 | 0.6096 | 0.13764 | -0.0264 | 4.4289
10.5 | 0.6245 | 0.14246 | -0.0267 | 4.3837
11 | 0.6387 | 0.14754 | -0.0275 | 4.329
11.5 | 0.6579 | 0.15326 | -0.0285 | 4.2927
12 | 0.6799 | 0.15978 | -0.0299 | 4.2552
12.5 | 0.7046 | 0.16669 | -0.0314 | 4.227
13 | 0.7364 | 0.17537 | -0.0331 | 4.1991
13.5 | 0.7505 | 0.18023 | -0.0348 | 4.1641
14 | 0.7622 | 0.18498 | -0.037 | 4.1204
14.5 | 0.7787 | 0.19108 | -0.0395 | 4.0753
15 | 0.7975 | 0.19774 | -0.0421 | 4.0331
15.5 | 0.8173 | 0.20493 | -0.0449 | 3.9882
16 | 0.8375 | 0.21224 | -0.0478 | 3.946
16.5 | 0.8575 | 0.21969 | -0.0509 | 3.9032
17 | 0.8781 | 0.22764 | -0.0541 | 3.8574
18 | 0.9184 | 0.24387 | -0.061 | 3.7659
18.5 | 0.9388 | 0.25234 | -0.0646 | 3.7204
19 | 0.9605 | 0.26157 | -0.0682 | 3.6721
19.5 | 0.9808 | 0.27001 | -0.0721 | 3.6325
20 | 0.9906 | 0.27429 | -0.0779 | 3.6115

## 9. Re 100k Mach 0.00 (1)
BIGFOIL.COM POLAR EXPORT
Horten 11.00% thick 5.00% camber
Horten 11.00% thick 5.00% camber |  |  |  | Cl Max: | 1.443 | at alpha= | 14.5 | deg
JavaFoil+Calcfoil stall+Eppler ext transition |  |  |  | L/D Max: | 34.516 | at alpha= | 5.5 | deg
Re: | 100000 |  |  | Cd Min: | 0.01043 | at alpha= | 0 | deg
Mach: | 0 |  |  | Cl=0 at alpha= | -1.8936 | deg
|  |  |  | @ Cl=0.1, Cd= | 0.034861
|  |  |  | @ Cl=0.4, Cd= | 0.017683
|  |  |  | @ Cl=0.6, Cd= | 0.018493
alpha (deg) | Cl | Cd | Cm | Cl/Cd
-17 | -0.456 | 0.28662 | 0.001 | -1.591
-16.5 | -0.468 | 0.26449 | 0.001 | -1.771
-16 | -0.481 | 0.25093 | 0.001 | -1.915
-15.5 | -0.492 | 0.22738 | 0.001 | -2.164
-15 | -0.503 | 0.21537 | 0.001 | -2.335
-14.5 | -0.513 | 0.20342 | 0.001 | -2.522
-14 | -0.522 | 0.18574 | 0.001 | -2.811
-13.5 | -0.53 | 0.17675 | 0.002 | -2.997
-13 | -0.536 | 0.16051 | 0.002 | -3.34
-12.5 | -0.541 | 0.1498 | 0.002 | -3.608
-12 | -0.543 | 0.13865 | 0.002 | -3.916
-11.5 | -0.543 | 0.12987 | 0.002 | -4.183
-11 | -0.541 | 0.12143 | 0.002 | -4.455
-10.5 | -0.536 | 0.11245 | 0.002 | -4.766
-10 | -0.528 | 0.1034 | 0.002 | -5.107
-9.5 | -0.517 | 0.09575 | 0.002 | -5.4
-9 | -0.503 | 0.08817 | 0.002 | -5.704
-8.5 | -0.485 | 0.08231 | 0.002 | -5.898
-8 | -0.465 | 0.07624 | 0.002 | -6.094
-7.5 | -0.441 | 0.07034 | 0.002 | -6.263
-7 | -0.413 | 0.06539 | 0.002 | -6.319
-6.5 | -0.383 | 0.06073 | 0.002 | -6.305
-6 | -0.35 | 0.05698 | 0.002 | -6.135
-5.5 | -0.313 | 0.05338 | 0.002 | -5.867
-5 | -0.275 | 0.04935 | 0.002 | -5.564
-4.5 | -0.234 | 0.04656 | 0.002 | -5.027
-4 | -0.192 | 0.04414 | 0.002 | -4.344
-3.5 | -0.148 | 0.04204 | 0.002 | -3.521
-3 | -0.103 | 0.04019 | 0.002 | -2.563
-2.5 | -0.057 | 0.03873 | 0.002 | -1.471
-2 | -0.01 | 0.03709 | 0.002 | -0.272
-1.5 | 0.037 | 0.03611 | 0.002 | 1.036
-1 | 0.085 | 0.03502 | 0.002 | 2.44
-0.5 | 0.134 | 0.0345 | 0.003 | 3.883
0 | 0.226 | 0.01043 | 0.003 | 21.647
0.5 | 0.285 | 0.01102 | 0.003 | 25.878
1 | 0.343 | 0.01732 | 0.005 | 19.805
1.5 | 0.396 | 0.01761 | 0.004 | 22.46
2 | 0.444 | 0.01849 | 0.004 | 24.011
2.5 | 0.495 | 0.01928 | 0.004 | 25.668
3 | 0.547 | 0.01779 | 0.003 | 30.736
3.5 | 0.599 | 0.01847 | 0.003 | 32.406
4 | 0.65 | 0.01965 | 0.003 | 33.092
4.5 | 0.702 | 0.02079 | 0.003 | 33.743
5 | 0.753 | 0.02198 | 0.002 | 34.241
5.5 | 0.803 | 0.02328 | 0.002 | 34.516
6 | 0.854 | 0.02479 | 0.002 | 34.45
6.5 | 0.904 | 0.02629 | 0.002 | 34.382
7 | 0.954 | 0.0279 | 0.001 | 34.187
7.5 | 1.003 | 0.02967 | 0.001 | 33.801
8 | 1.052 | 0.03164 | 0.001 | 33.24
8.5 | 1.1 | 0.03368 | 0 | 32.656
9 | 1.146 | 0.03585 | 0 | 31.966
9.5 | 1.189 | 0.03822 | 0 | 31.12
10 | 1.23 | 0.04087 | -0.001 | 30.103
10.5 | 1.269 | 0.04358 | -0.001 | 29.113
11 | 1.305 | 0.04649 | -0.001 | 28.058
11.5 | 1.337 | 0.0494 | -0.002 | 27.072
12 | 1.366 | 0.05276 | -0.002 | 25.884
12.5 | 1.397 | 0.05953 | -0.002 | 23.466
13 | 1.416 | 0.06392 | -0.003 | 22.15
13.5 | 1.43 | 0.06864 | -0.003 | 20.837
14 | 1.44 | 0.07378 | -0.004 | 19.516
14.5 | 1.443 | 0.07926 | -0.004 | 18.202
15 | 1.437 | 0.08591 | -0.004 | 16.722
15.5 | 1.315 | 0.12974 | -0.002 | 10.132
16 | 1.305 | 0.13756 | -0.002 | 9.488
16.5 | 1.292 | 0.14657 | -0.002 | 8.818
17 | 1.276 | 0.15621 | -0.002 | 8.167
17.5 | 1.256 | 0.16621 | -0.002 | 7.555
18 | 1.232 | 0.17716 | -0.003 | 6.956
18.5 | 1.206 | 0.18827 | -0.003 | 6.406
19 | 1.177 | 0.19962 | -0.003 | 5.897
19.5 | 1.146 | 0.21228 | -0.003 | 5.399

## 10. Re 100k Mach 0.00 (2)
BIGFOIL.COM POLAR EXPORT
Horten 11.00% thick 5.00% camber
Horten 11.00% thick 5.00% camber |  |  |  | Cl Max: | 0.9926 | at alpha= | 8.5 | deg
XFOIL ncrit=9 |  |  |  | L/D Max: | 28.6923 | at alpha= | 5.5 | deg
Re: | 100000 |  |  | Cd Min: | 0.2414 | at alpha= | -20 | deg
Mach: | 0 |  |  | Cl=0 at alpha= | -2.4699 | deg
|  |  |  | @ Cl=0.1, Cd= | 0.030512
|  |  |  | @ Cl=0.4, Cd= | 0.02363
|  |  |  | @ Cl=0.6, Cd= | 0.02295
alpha (deg) | Cl | Cd | Cm | Cl/Cd
-20 | -0.6629 | 0.2414 | 0.0656 | -2.7461
-19.5 | -0.6459 | 0.23643 | 0.0613 | -2.7319
-18.5 | -0.6113 | 0.22416 | 0.054 | -2.7271
-18 | -0.5927 | 0.21768 | 0.051 | -2.7228
-17.5 | -0.5749 | 0.21168 | 0.0476 | -2.7159
-17 | -0.5583 | 0.20625 | 0.0437 | -2.7069
-16.5 | -0.5509 | 0.20476 | 0.038 | -2.6905
-16 | -0.5262 | 0.19385 | 0.0366 | -2.7145
-15.5 | -0.5075 | 0.18704 | 0.0341 | -2.7133
-15 | -0.4908 | 0.18076 | 0.031 | -2.7152
-14.5 | -0.4761 | 0.17499 | 0.0275 | -2.7207
-14 | -0.4725 | 0.17234 | 0.0219 | -2.7417
-13.5 | -0.4523 | 0.16301 | 0.0199 | -2.7747
-13 | -0.4311 | 0.15505 | 0.0187 | -2.7804
-12.5 | -0.4166 | 0.14873 | 0.0158 | -2.801
-12 | -0.411 | 0.14425 | 0.0109 | -2.8492
-11.5 | -0.4184 | 0.14174 | 0.0042 | -2.9519
-11 | -0.3824 | 0.12915 | 0.0059 | -2.9609
-10.5 | -0.3658 | 0.12225 | 0.0039 | -2.9922
-10 | -0.3544 | 0.11601 | 0.0004 | -3.0549
-9.5 | -0.3582 | 0.11209 | -0.0072 | -3.1956
-9 | -0.3725 | 0.1082 | -0.0179 | -3.4427
-8.5 | -0.3 | 0.09453 | -0.0177 | -3.1736
-8 | -0.293 | 0.08892 | -0.0234 | -3.2951
-7.5 | -0.3135 | 0.08746 | -0.0296 | -3.5845
-7 | -0.2938 | 0.07802 | -0.0287 | -3.7657
-6.5 | -0.2737 | 0.07195 | -0.0277 | -3.804
-6 | -0.256 | 0.07151 | -0.0303 | -3.5799
-5.5 | -0.2313 | 0.06124 | -0.0289 | -3.7769
-5 | -0.2006 | 0.05802 | -0.0288 | -3.4574
-4.5 | -0.1695 | 0.05177 | -0.0273 | -3.2741
-4 | -0.134 | 0.04742 | -0.0259 | -2.8258
-3.5 | -0.0949 | 0.04488 | -0.024 | -2.1145
-3 | -0.0576 | 0.03992 | -0.0223 | -1.4429
-1.5 | 0.1054 | 0.03019 | -0.0166 | 3.4912
-1 | 0.1611 | 0.02771 | -0.015 | 5.8138
-0.5 | 0.2168 | 0.02631 | -0.0142 | 8.2402
0 | 0.2718 | 0.02526 | -0.0137 | 10.7601
0.5 | 0.3265 | 0.02433 | -0.0128 | 13.4196
1 | 0.3749 | 0.02381 | -0.0113 | 15.7455
1.5 | 0.5766 | 0.02236 | -0.0373 | 25.7871
2 | 0.619 | 0.02343 | -0.0358 | 26.4191
2.5 | 0.6611 | 0.02431 | -0.0338 | 27.1946
3 | 0.7036 | 0.02505 | -0.0317 | 28.0878
3.5 | 0.741 | 0.0266 | -0.0297 | 27.8571
4 | 0.7825 | 0.02741 | -0.0273 | 28.548
4.5 | 0.8189 | 0.02883 | -0.025 | 28.4044
5 | 0.8478 | 0.0312 | -0.0225 | 27.1731
5.5 | 0.8952 | 0.0312 | -0.02 | 28.6923
6 | 0.913 | 0.03454 | -0.017 | 26.4331
6.5 | 0.9235 | 0.03851 | -0.0138 | 23.9808
7 | 0.9797 | 0.0377 | -0.0116 | 25.9867
7.5 | 0.957 | 0.04469 | -0.0076 | 21.4142
8.5 | 0.9926 | 0.05061 | -0.0019 | 19.6127

## 11. Re 100k Mach 0.10 (1)
BIGFOIL.COM POLAR EXPORT
Horten 11.00% thick 5.00% camber
Horten 11.00% thick 5.00% camber |  |  |  | Cl Max: | 1.436 | at alpha= | 14 | deg
JavaFoil+Calcfoil stall+Eppler ext transition |  |  |  | L/D Max: | 34.326 | at alpha= | 5.5 | deg
Re: | 100000 |  |  | Cd Min: | 0.01049 | at alpha= | 0 | deg
Mach: | 0.1 |  |  | Cl=0 at alpha= | -1.8958 | deg
|  |  |  | @ Cl=0.1, Cd= | 0.034854
|  |  |  | @ Cl=0.4, Cd= | 0.017892
|  |  |  | @ Cl=0.6, Cd= | 0.018646
alpha (deg) | Cl | Cd | Cm | Cl/Cd
-16 | -0.438 | 0.26656 | 0.001 | -1.643
-15.5 | -0.452 | 0.25306 | 0.001 | -1.787
-15 | -0.466 | 0.23217 | 0.001 | -2.005
-14.5 | -0.478 | 0.21519 | 0.001 | -2.223
-14 | -0.49 | 0.20141 | 0.001 | -2.433
-13.5 | -0.501 | 0.1821 | 0.002 | -2.75
-13 | -0.51 | 0.16884 | 0.002 | -3.019
-12.5 | -0.517 | 0.15635 | 0.002 | -3.307
-12 | -0.522 | 0.14517 | 0.002 | -3.598
-11.5 | -0.525 | 0.13506 | 0.002 | -3.89
-11 | -0.526 | 0.12458 | 0.002 | -4.22
-10.5 | -0.523 | 0.11581 | 0.002 | -4.518
-10 | -0.518 | 0.10495 | 0.002 | -4.932
-9.5 | -0.509 | 0.09814 | 0.002 | -5.184
-9 | -0.497 | 0.09012 | 0.002 | -5.509
-8.5 | -0.481 | 0.084 | 0.002 | -5.722
-8 | -0.461 | 0.0765 | 0.002 | -6.03
-7.5 | -0.438 | 0.07169 | 0.002 | -6.115
-7 | -0.412 | 0.06635 | 0.002 | -6.21
-6.5 | -0.382 | 0.06179 | 0.002 | -6.189
-6 | -0.35 | 0.05726 | 0.002 | -6.104
-5.5 | -0.314 | 0.05319 | 0.002 | -5.894
-5 | -0.275 | 0.04973 | 0.002 | -5.532
-4.5 | -0.235 | 0.04678 | 0.002 | -5.016
-4 | -0.192 | 0.04434 | 0.002 | -4.34
-3.5 | -0.149 | 0.04225 | 0.002 | -3.516
-3 | -0.103 | 0.04041 | 0.002 | -2.56
-2.5 | -0.057 | 0.03885 | 0.002 | -1.473
-2 | -0.01 | 0.03716 | 0.002 | -0.273
-1.5 | 0.038 | 0.03618 | 0.002 | 1.039
-1 | 0.086 | 0.0351 | 0.002 | 2.446
-0.5 | 0.135 | 0.03424 | 0.003 | 3.93
0 | 0.227 | 0.01049 | 0.003 | 21.629
0.5 | 0.286 | 0.01106 | 0.003 | 25.9
1 | 0.344 | 0.01738 | 0.005 | 19.805
1.5 | 0.395 | 0.0178 | 0.004 | 22.206
2 | 0.445 | 0.01872 | 0.004 | 23.756
2.5 | 0.496 | 0.01952 | 0.004 | 25.435
3 | 0.549 | 0.01796 | 0.003 | 30.544
3.5 | 0.601 | 0.01866 | 0.003 | 32.192
4 | 0.653 | 0.0197 | 0.003 | 33.132
4.5 | 0.704 | 0.02098 | 0.003 | 33.566
5 | 0.756 | 0.02219 | 0.002 | 34.055
5.5 | 0.807 | 0.0235 | 0.002 | 34.326
6 | 0.857 | 0.02502 | 0.002 | 34.276
6.5 | 0.908 | 0.02655 | 0.002 | 34.184
7 | 0.958 | 0.02818 | 0.001 | 33.978
7.5 | 1.007 | 0.02997 | 0.001 | 33.599
8 | 1.056 | 0.03199 | 0.001 | 33.008
8.5 | 1.104 | 0.03404 | 0 | 32.436
9 | 1.15 | 0.03627 | 0 | 31.717
9.5 | 1.194 | 0.03866 | 0 | 30.874
10 | 1.235 | 0.04134 | -0.001 | 29.864
10.5 | 1.273 | 0.04411 | -0.001 | 28.857
11 | 1.308 | 0.04707 | -0.001 | 27.794
11.5 | 1.341 | 0.05004 | -0.002 | 26.788
12 | 1.368 | 0.05349 | -0.002 | 25.575
12.5 | 1.398 | 0.06047 | -0.003 | 23.124
13 | 1.416 | 0.06496 | -0.003 | 21.795
13.5 | 1.429 | 0.06979 | -0.003 | 20.467
14 | 1.436 | 0.07513 | -0.004 | 19.115
14.5 | 1.436 | 0.08085 | -0.004 | 17.76
15 | 1.424 | 0.08847 | -0.004 | 16.101
15.5 | 1.304 | 0.13081 | -0.002 | 9.966
16 | 1.291 | 0.13976 | -0.002 | 9.239
16.5 | 1.275 | 0.14867 | -0.002 | 8.576
17 | 1.254 | 0.15799 | -0.002 | 7.939
17.5 | 1.23 | 0.16871 | -0.002 | 7.29
18 | 1.202 | 0.18015 | -0.003 | 6.673
18.5 | 1.171 | 0.19182 | -0.003 | 6.105
19 | 1.137 | 0.20525 | -0.003 | 5.542

## 12. Re 100k Mach 0.10 (2)
BIGFOIL.COM POLAR EXPORT
Horten 11.00% thick 5.00% camber
Horten 11.00% thick 5.00% camber |  |  |  | Cl Max: | 0.9613 | at alpha= | 7.5 | deg
XFOIL ncrit=9 |  |  |  | L/D Max: | 28.377 | at alpha= | 4.5 | deg
Re: | 100000 |  |  | Cd Min: | 0.24212 | at alpha= | -20 | deg
Mach: | 0.1 |  |  | Cl=0 at alpha= | -2.3458 | deg
|  |  |  | @ Cl=0.1, Cd= | 0.030743
|  |  |  | @ Cl=0.4, Cd= | 0.023797
|  |  |  | @ Cl=0.6, Cd= | 0.023012
alpha (deg) | Cl | Cd | Cm | Cl/Cd
-20 | -0.665 | 0.24212 | 0.066 | -2.7466
-19.5 | -0.648 | 0.23731 | 0.0616 | -2.7306
-18.5 | -0.6126 | 0.22462 | 0.0545 | -2.7273
-18 | -0.594 | 0.21822 | 0.0514 | -2.722
-17.5 | -0.5761 | 0.21221 | 0.048 | -2.7148
-17 | -0.5596 | 0.20694 | 0.0439 | -2.7042
-16 | -0.5263 | 0.19413 | 0.037 | -2.7111
-15.5 | -0.5077 | 0.18745 | 0.0344 | -2.7085
-15 | -0.491 | 0.18118 | 0.0312 | -2.71
-14.5 | -0.4764 | 0.17555 | 0.0275 | -2.7138
-14 | -0.4739 | 0.17326 | 0.0218 | -2.7352
-13.5 | -0.45 | 0.16291 | 0.0205 | -2.7623
-13 | -0.4301 | 0.15539 | 0.0188 | -2.7679
-12.5 | -0.4157 | 0.14911 | 0.0159 | -2.7879
-12 | -0.4118 | 0.14507 | 0.0106 | -2.8386
-11.5 | -0.419 | 0.14254 | 0.0039 | -2.9395
-11 | -0.3796 | 0.12933 | 0.0062 | -2.9351
-10.5 | -0.3636 | 0.12255 | 0.0039 | -2.967
-10 | -0.3526 | 0.1164 | 0.0002 | -3.0292
-9.5 | -0.3585 | 0.11287 | -0.0079 | -3.1762
-9 | -0.3717 | 0.10891 | -0.0187 | -3.4129
-8.5 | -0.2945 | 0.09474 | -0.0182 | -3.1085
-8 | -0.2917 | 0.08951 | -0.0236 | -3.2589
-7.5 | -0.3134 | 0.08837 | -0.0298 | -3.5465
-7 | -0.2904 | 0.07827 | -0.0282 | -3.7102
-6.5 | -0.2713 | 0.07234 | -0.0276 | -3.7503
-6 | -0.2554 | 0.0722 | -0.0304 | -3.5374
-5.5 | -0.2302 | 0.06159 | -0.029 | -3.7376
-5 | -0.2001 | 0.05826 | -0.029 | -3.4346
-4.5 | -0.1689 | 0.0521 | -0.0275 | -3.2418
-4 | -0.1335 | 0.0477 | -0.0262 | -2.7987
-3.5 | -0.0944 | 0.04518 | -0.0243 | -2.0894
-3 | -0.0575 | 0.04015 | -0.0224 | -1.4321
-2.5 | -0.0193 | 0.03667 | -0.0203 | -0.52632
-1.5 | 0.1059 | 0.03045 | -0.0169 | 3.4778
-1 | 0.1619 | 0.0279 | -0.0151 | 5.8029
-0.5 | 0.2179 | 0.02656 | -0.0142 | 8.2041
0 | 0.2731 | 0.02551 | -0.0138 | 10.7056
0.5 | 0.3276 | 0.02463 | -0.0131 | 13.3009
1 | 0.3774 | 0.02396 | -0.0114 | 15.7513
1.5 | 0.5801 | 0.0225 | -0.0374 | 25.7822
2 | 0.6225 | 0.02359 | -0.0359 | 26.3883
2.5 | 0.6639 | 0.02469 | -0.0341 | 26.8894
3 | 0.7077 | 0.02522 | -0.0317 | 28.0611
3.5 | 0.7446 | 0.02684 | -0.0298 | 27.7422
4 | 0.7816 | 0.02836 | -0.0275 | 27.5599
4.5 | 0.8235 | 0.02902 | -0.025 | 28.377
5 | 0.8497 | 0.03169 | -0.0224 | 26.8129
5.5 | 0.8864 | 0.03296 | -0.0197 | 26.8932
6 | 0.9168 | 0.03484 | -0.0168 | 26.3146
6.5 | 0.9195 | 0.03954 | -0.0133 | 23.2549
7 | 0.9564 | 0.04077 | -0.0106 | 23.4584
7.5 | 0.9613 | 0.0449 | -0.0072 | 21.4098

## 13. Re 100k Mach 0.25 (1)
BIGFOIL.COM POLAR EXPORT
Horten 11.00% thick 5.00% camber
Horten 11.00% thick 5.00% camber |  |  |  | Cl Max: | 1.406 | at alpha= | 13 | deg
JavaFoil+Calcfoil stall+Eppler ext transition |  |  |  | L/D Max: | 33.425 | at alpha= | 6 | deg
Re: | 100000 |  |  | Cd Min: | 0.01113 | at alpha= | 0 | deg
Mach: | 0.25 |  |  | Cl=0 at alpha= | -1.898 | deg
|  |  |  | @ Cl=0.1, Cd= | 0.034981
|  |  |  | @ Cl=0.4, Cd= | 0.019036
|  |  |  | @ Cl=0.6, Cd= | 0.01967
alpha (deg) | Cl | Cd | Cm | Cl/Cd
-14 | -0.164 | 0.29682 | 0.002 | -0.551
-13.5 | -0.219 | 0.26694 | 0.002 | -0.82
-13 | -0.263 | 0.2522 | 0.002 | -1.043
-12.5 | -0.302 | 0.25046 | 0.002 | -1.204
-12 | -0.336 | 0.2222 | 0.002 | -1.511
-11.5 | -0.365 | 0.19053 | 0.002 | -1.918
-11 | -0.391 | 0.17255 | 0.002 | -2.265
-10.5 | -0.411 | 0.14805 | 0.002 | -2.777
-10 | -0.426 | 0.13096 | 0.002 | -3.256
-9.5 | -0.436 | 0.11679 | 0.002 | -3.736
-9 | -0.44 | 0.10779 | 0.002 | -4.086
-8.5 | -0.439 | 0.09718 | 0.002 | -4.515
-8 | -0.431 | 0.08721 | 0.002 | -4.946
-7.5 | -0.418 | 0.07828 | 0.002 | -5.341
-7 | -0.399 | 0.07164 | 0.002 | -5.576
-6.5 | -0.376 | 0.06528 | 0.002 | -5.755
-6 | -0.347 | 0.06099 | 0.002 | -5.692
-5.5 | -0.314 | 0.05579 | 0.002 | -5.624
-5 | -0.277 | 0.05185 | 0.002 | -5.346
-4.5 | -0.238 | 0.04838 | 0.002 | -4.911
-4 | -0.196 | 0.04556 | 0.002 | -4.293
-3.5 | -0.151 | 0.04304 | 0.002 | -3.519
-3 | -0.106 | 0.04107 | 0.002 | -2.574
-2.5 | -0.059 | 0.03889 | 0.002 | -1.506
-2 | -0.01 | 0.03762 | 0.002 | -0.276
-1.5 | 0.039 | 0.03622 | 0.002 | 1.065
-1 | 0.088 | 0.03518 | 0.003 | 2.504
-0.5 | 0.138 | 0.03435 | 0.003 | 4.022
0 | 0.232 | 0.01113 | 0.003 | 20.889
0.5 | 0.293 | 0.01134 | 0.003 | 25.81
1 | 0.346 | 0.01742 | 0.005 | 19.857
1.5 | 0.398 | 0.01901 | 0.004 | 20.921
2 | 0.452 | 0.01972 | 0.004 | 22.899
2.5 | 0.506 | 0.02045 | 0.004 | 24.733
3 | 0.56 | 0.0189 | 0.004 | 29.6
3.5 | 0.613 | 0.01992 | 0.003 | 30.776
4 | 0.667 | 0.02072 | 0.003 | 32.176
4.5 | 0.72 | 0.02204 | 0.003 | 32.644
5 | 0.772 | 0.02332 | 0.002 | 33.112
5.5 | 0.824 | 0.02472 | 0.002 | 33.356
6 | 0.876 | 0.02622 | 0.002 | 33.425
6.5 | 0.928 | 0.02797 | 0.002 | 33.171
7 | 0.979 | 0.02974 | 0.001 | 32.905
7.5 | 1.029 | 0.03164 | 0.001 | 32.523
8 | 1.079 | 0.03373 | 0.001 | 31.985
8.5 | 1.128 | 0.03607 | 0 | 31.271
9 | 1.174 | 0.0385 | 0 | 30.502
9.5 | 1.217 | 0.04115 | 0 | 29.588
10 | 1.258 | 0.04399 | -0.001 | 28.597
10.5 | 1.294 | 0.04717 | -0.001 | 27.438
11 | 1.327 | 0.05051 | -0.001 | 26.271
11.5 | 1.355 | 0.05394 | -0.002 | 25.127
12 | 1.385 | 0.0612 | -0.002 | 22.624
12.5 | 1.399 | 0.06623 | -0.003 | 21.117
13 | 1.406 | 0.07149 | -0.003 | 19.666
13.5 | 1.406 | 0.07727 | -0.003 | 18.193
14 | 1.396 | 0.084 | -0.004 | 16.618
14.5 | 1.266 | 0.12234 | -0.002 | 10.351
15 | 1.243 | 0.13155 | -0.002 | 9.445
15.5 | 1.211 | 0.14146 | -0.002 | 8.558
16 | 1.17 | 0.15297 | -0.002 | 7.651
16.5 | 1.122 | 0.16732 | -0.002 | 6.706
17 | 1.066 | 0.18148 | -0.002 | 5.874
17.5 | 1.003 | 0.19762 | -0.002 | 5.075
18 | 0.933 | 0.21822 | -0.002 | 4.277

## 14. Re 100k Mach 0.25 (2)
BIGFOIL.COM POLAR EXPORT
Horten 11.00% thick 5.00% camber
Horten 11.00% thick 5.00% camber |  |  |  | Cl Max: | 0.8793 | at alpha= | 5.5 | deg
XFOIL ncrit=9 |  |  |  | L/D Max: | 26.391 | at alpha= | 2.5 | deg
Re: | 100000 |  |  | Cd Min: | 0.24651 | at alpha= | -20 | deg
Mach: | 0.25 |  |  | Cl=0 at alpha= | -2.2324 | deg
|  |  |  | @ Cl=0.1, Cd= | 0.031895
|  |  |  | @ Cl=0.4, Cd= | 0.025481
|  |  |  | @ Cl=0.6, Cd= | 0.0242
alpha (deg) | Cl | Cd | Cm | Cl/Cd
-20 | -0.6772 | 0.24651 | 0.0686 | -2.7472
-19.5 | -0.6611 | 0.24295 | 0.0635 | -2.7211
-19 | -0.6413 | 0.23515 | 0.0601 | -2.7272
-18.5 | -0.6209 | 0.22763 | 0.0572 | -2.7277
-18 | -0.6017 | 0.22137 | 0.0537 | -2.7181
-17.5 | -0.5831 | 0.21533 | 0.0499 | -2.7079
-17 | -0.5684 | 0.21167 | 0.0448 | -2.6853
-16.5 | -0.5507 | 0.20471 | 0.0412 | -2.6901
-16 | -0.5285 | 0.19622 | 0.0391 | -2.6934
-15.5 | -0.5097 | 0.1898 | 0.0359 | -2.6855
-15 | -0.4925 | 0.18362 | 0.0323 | -2.6822
-14.5 | -0.481 | 0.1796 | 0.0275 | -2.6782
-13.5 | -0.4435 | 0.16396 | 0.0223 | -2.7049
-13 | -0.426 | 0.15729 | 0.0196 | -2.7084
-12.5 | -0.4131 | 0.15166 | 0.0157 | -2.7239
-12 | -0.4171 | 0.14975 | 0.0091 | -2.7853
-11.5 | -0.3888 | 0.13845 | 0.0086 | -2.8082
-11 | -0.3678 | 0.1307 | 0.007 | -2.8141
-10.5 | -0.3532 | 0.1242 | 0.0038 | -2.8438
-10 | -0.3485 | 0.11957 | -0.0022 | -2.9146
-9.5 | -0.3581 | 0.11678 | -0.0119 | -3.0664
-9 | -0.3031 | 0.10346 | -0.0117 | -2.9296
-8.5 | -0.2798 | 0.09699 | -0.0186 | -2.8848
-8 | -0.2944 | 0.09384 | -0.0261 | -3.1373
-7.5 | -0.3017 | 0.08908 | -0.0295 | -3.3868
-7 | -0.2694 | 0.07977 | -0.0263 | -3.3772
-6.5 | -0.2586 | 0.07453 | -0.0276 | -3.4697
-6 | -0.2504 | 0.07203 | -0.0311 | -3.4763
-5.5 | -0.2231 | 0.06352 | -0.0292 | -3.5123
-5 | -0.197 | 0.0595 | -0.0298 | -3.3109
-4.5 | -0.1655 | 0.05403 | -0.0283 | -3.0631
-4 | -0.1315 | 0.04922 | -0.0271 | -2.6717
-3.5 | -0.0924 | 0.04665 | -0.0255 | -1.9807
-3 | -0.0555 | 0.04144 | -0.0237 | -1.3393
-2.5 | -0.0175 | 0.03793 | -0.0214 | -0.46138
-2 | 0.0152 | 0.03397 | -0.0179 | 0.44745
-1.5 | 0.1092 | 0.03167 | -0.0178 | 3.4481
-1 | 0.1656 | 0.02915 | -0.0164 | 5.681
-0.5 | 0.2228 | 0.02772 | -0.0151 | 8.0375
0 | 0.2811 | 0.02635 | -0.0142 | 10.6679
0.5 | 0.3365 | 0.0257 | -0.0138 | 13.0934
1 | 0.3873 | 0.02557 | -0.0126 | 15.1467
1.5 | 0.5963 | 0.02411 | -0.0393 | 24.7325
2 | 0.6392 | 0.02515 | -0.0372 | 25.4155
2.5 | 0.683 | 0.02588 | -0.0348 | 26.391
3 | 0.7196 | 0.02779 | -0.0329 | 25.8942
3.5 | 0.757 | 0.02931 | -0.0304 | 25.8274
4 | 0.7971 | 0.03034 | -0.0276 | 26.2722
4.5 | 0.8193 | 0.03341 | -0.0247 | 24.5226
5.5 | 0.8793 | 0.03726 | -0.0181 | 23.599

## 15. Re 100k Mach 0.50 (1)
BIGFOIL.COM POLAR EXPORT
Horten 11.00% thick 5.00% camber
Horten 11.00% thick 5.00% camber |  |  |  | Cl Max: | 1.331 | at alpha= | 10.5 | deg
JavaFoil+Calcfoil stall+Eppler ext transition |  |  |  | L/D Max: | 29.82 | at alpha= | 5.5 | deg
Re: | 100000 |  |  | Cd Min: | 0.01429 | at alpha= | 0 | deg
Mach: | 0.5 |  |  | Cl=0 at alpha= | -1.8982 | deg
|  |  |  | @ Cl=0.1, Cd= | 0.036818
|  |  |  | @ Cl=0.4, Cd= | 0.018912
|  |  |  | @ Cl=0.6, Cd= | 0.022884
alpha (deg) | Cl | Cd | Cm | Cl/Cd
-20 | -0.96 | 0.34843 | 0 | -2.756
-19.5 | -0.935 | 0.347 | 0.001 | -2.694
-19 | -0.909 | 0.3419 | 0.001 | -2.66
-18.5 | -0.884 | 0.32531 | 0.001 | -2.717
-18 | -0.857 | 0.3198 | 0.001 | -2.68
-17.5 | -0.832 | 0.31167 | 0.001 | -2.668
-17 | -0.806 | 0.30673 | 0.002 | -2.627
-16.5 | -0.78 | 0.30198 | 0.002 | -2.583
-16 | -0.753 | 0.28583 | 0.002 | -2.635
-15.5 | -0.727 | 0.28463 | 0.002 | -2.555
-15 | -0.701 | 0.28077 | 0.002 | -2.498
-14.5 | -0.674 | 0.27238 | 0.002 | -2.476
-14 | -0.648 | 0.26659 | 0.002 | -2.432
-13.5 | -0.622 | 0.2545 | 0.003 | -2.445
-13 | -0.596 | 0.2505 | 0.003 | -2.38
-12.5 | -0.569 | 0.24003 | 0.003 | -2.371
-12 | -0.543 | 0.23672 | 0.003 | -2.293
-11.5 | -0.516 | 0.22575 | 0.003 | -2.288
-11 | -0.489 | 0.23061 | 0.003 | -2.122
-10.5 | -0.463 | 0.21111 | 0.003 | -2.193
-10 | -0.436 | 0.20774 | 0.003 | -2.101
-9.5 | -0.41 | 0.2018 | 0.003 | -2.029
-9 | -0.383 | 0.19821 | 0.003 | -1.932
-8.5 | -0.356 | 0.1953 | 0.003 | -1.824
-8 | -0.329 | 0.18381 | 0.003 | -1.791
-7.5 | -0.303 | 0.17214 | 0.003 | -1.757
-7 | -0.276 | 0.17381 | 0.003 | -1.585
-6.5 | -0.249 | 0.15906 | 0.003 | -1.564
-6 | -0.222 | 0.14756 | 0.003 | -1.502
-5.5 | -0.195 | 0.14568 | 0.003 | -1.338
-5 | -0.168 | 0.12861 | 0.003 | -1.305
-4.5 | -0.176 | 0.07256 | 0.002 | -2.419
-4 | -0.189 | 0.05846 | 0.002 | -3.236
-3.5 | -0.156 | 0.05011 | 0.002 | -3.121
-3 | -0.113 | 0.04524 | 0.003 | -2.492
-2.5 | -0.064 | 0.04183 | 0.003 | -1.521
-2 | -0.011 | 0.0397 | 0.003 | -0.287
-1.5 | 0.043 | 0.0381 | 0.003 | 1.118
-1 | 0.098 | 0.03685 | 0.003 | 2.652
-0.5 | 0.154 | 0.03595 | 0.003 | 4.273
0 | 0.244 | 0.01429 | 0.003 | 17.094
0.5 | 0.307 | 0.01494 | 0.003 | 20.568
1 | 0.369 | 0.01569 | 0.003 | 23.526
1.5 | 0.43 | 0.02203 | 0.005 | 19.528
2 | 0.491 | 0.02279 | 0.004 | 21.554
2.5 | 0.551 | 0.02366 | 0.004 | 23.309
3 | 0.611 | 0.02271 | 0.004 | 26.912
3.5 | 0.67 | 0.02398 | 0.004 | 27.959
4 | 0.729 | 0.02538 | 0.003 | 28.739
4.5 | 0.787 | 0.02694 | 0.003 | 29.232
5 | 0.845 | 0.02864 | 0.003 | 29.504
5.5 | 0.902 | 0.03024 | 0.002 | 29.82
6 | 0.958 | 0.03234 | 0.002 | 29.626
6.5 | 1.013 | 0.03476 | 0.002 | 29.151
7 | 1.068 | 0.03733 | 0.001 | 28.606
7.5 | 1.121 | 0.04012 | 0.001 | 27.951
8 | 1.174 | 0.04327 | 0.001 | 27.123
8.5 | 1.224 | 0.04686 | 0 | 26.133
9 | 1.269 | 0.05078 | 0 | 24.992
9.5 | 1.303 | 0.05522 | 0 | 23.605
10 | 1.327 | 0.06033 | -0.001 | 21.996
10.5 | 1.331 | 0.06653 | -0.001 | 19.999
11 | 1.309 | 0.08003 | -0.002 | 16.359
11.5 | 1.098 | 0.10342 | -0.001 | 10.621
12 | 0.755 | 0.17798 | -0.001 | 4.24
12.5 | 0.782 | 0.19417 | -0.001 | 4.028
13 | 0.81 | 0.22154 | -0.002 | 3.657
13.5 | 0.838 | 0.24144 | -0.002 | 3.469
14 | 0.865 | 0.2487 | -0.002 | 3.48
14.5 | 0.893 | 0.26536 | -0.003 | 3.367
15 | 0.922 | 0.28768 | -0.003 | 3.205
15.5 | 0.951 | 0.30912 | -0.004 | 3.076

## 16. Re 100k Mach 0.50 (2)
BIGFOIL.COM POLAR EXPORT
Horten 11.00% thick 5.00% camber
Horten 11.00% thick 5.00% camber |  |  |  | Cl Max: | 0.9813 | at alpha= | 19.5 | deg
XFOIL ncrit=9 |  |  |  | L/D Max: | 16.205 | at alpha= | 2.5 | deg
Re: | 100000 |  |  | Cd Min: | 0.26784 | at alpha= | -20 | deg
Mach: | 0.5 |  |  | Cl=0 at alpha= | -2.3799 | deg
|  |  |  | @ Cl=0.1, Cd= | 0.038523
|  |  |  | @ Cl=0.4, Cd= | 0.03395
|  |  |  | @ Cl=0.6, Cd= | 0.038838
alpha (deg) | Cl | Cd | Cm | Cl/Cd
-20 | -0.7383 | 0.26784 | 0.082 | -2.7565
-19.5 | -0.7147 | 0.26003 | 0.0776 | -2.7485
-19 | -0.6913 | 0.25264 | 0.073 | -2.7363
-18.5 | -0.6681 | 0.24562 | 0.0681 | -2.7201
-18 | -0.6469 | 0.24055 | 0.0624 | -2.6893
-17.5 | -0.6237 | 0.23239 | 0.0581 | -2.6839
-17 | -0.5981 | 0.22324 | 0.0548 | -2.6792
-16.5 | -0.5746 | 0.2159 | 0.0506 | -2.6614
-16 | -0.5521 | 0.2092 | 0.046 | -2.6391
-15.5 | -0.5346 | 0.20532 | 0.0402 | -2.6037
-15 | -0.5116 | 0.1969 | 0.0362 | -2.5983
-14.5 | -0.4841 | 0.18702 | 0.0336 | -2.5885
-14 | -0.4611 | 0.17962 | 0.03 | -2.5671
-13.5 | -0.4412 | 0.17358 | 0.0253 | -2.5418
-13 | -0.438 | 0.17292 | 0.0184 | -2.533
-12.5 | -0.3997 | 0.15894 | 0.0173 | -2.5148
-12 | -0.3756 | 0.15106 | 0.0141 | -2.4864
-11.5 | -0.3545 | 0.14418 | 0.0096 | -2.4587
-11 | -0.345 | 0.14057 | 0.0023 | -2.4543
-10.5 | -0.3236 | 0.13279 | -0.0043 | -2.4369
-10 | -0.2789 | 0.12211 | -0.0078 | -2.284
-9.5 | -0.2636 | 0.11658 | -0.0112 | -2.2611
-9 | -0.2715 | 0.11529 | -0.0187 | -2.3549
-8.5 | -0.2354 | 0.10419 | -0.0183 | -2.2593
-8 | -0.2158 | 0.09773 | -0.0196 | -2.2081
-7.5 | -0.2097 | 0.09287 | -0.0235 | -2.258
-7 | -0.2372 | 0.09196 | -0.031 | -2.5794
-6.5 | -0.1925 | 0.08059 | -0.0293 | -2.3886
-6 | -0.1886 | 0.07593 | -0.0304 | -2.4839
-5 | -0.1603 | 0.06525 | -0.0324 | -2.4567
-4.5 | -0.1395 | 0.06064 | -0.0333 | -2.3005
-3.5 | -0.0784 | 0.05155 | -0.0308 | -1.5209
-3 | -0.0425 | 0.04847 | -0.0288 | -0.87683
-2.5 | -0.0074 | 0.04345 | -0.0263 | -0.17031
-2 | 0.0234 | 0.03962 | -0.0216 | 0.59061
-1.5 | 0.1114 | 0.03836 | -0.0227 | 2.9041
-1 | 0.1754 | 0.03545 | -0.0209 | 4.9478
-0.5 | 0.2342 | 0.03383 | -0.019 | 6.9228
0 | 0.2978 | 0.0326 | -0.017 | 9.135
0.5 | 0.3502 | 0.03285 | -0.0164 | 10.6606
1 | 0.3985 | 0.0339 | -0.0156 | 11.7552
1.5 | 0.4427 | 0.03536 | -0.0145 | 12.5198
2 | 0.4903 | 0.03526 | -0.0107 | 13.9053
2.5 | 0.6623 | 0.04087 | -0.0391 | 16.205
3 | 0.69 | 0.04283 | -0.0342 | 16.1102
3.5 | 0.6386 | 0.05031 | -0.029 | 12.6933
4 | 0.578 | 0.05703 | -0.0222 | 10.135
4.5 | 0.6332 | 0.05794 | -0.0184 | 10.9285
5 | 0.575 | 0.06615 | -0.0158 | 8.6924
5.5 | 0.5799 | 0.07089 | -0.0137 | 8.1803
6 | 0.5932 | 0.07543 | -0.0122 | 7.8642
6.5 | 0.5903 | 0.08122 | -0.0115 | 7.2679
7 | 0.6153 | 0.08553 | -0.0104 | 7.194
7.5 | 0.6085 | 0.09197 | -0.0107 | 6.6163
8 | 0.6205 | 0.09762 | -0.0108 | 6.3563
8.5 | 0.6314 | 0.10321 | -0.0109 | 6.1176
9 | 0.6349 | 0.11019 | -0.0123 | 5.7619
9.5 | 0.6667 | 0.1148 | -0.0116 | 5.8075
11 | 0.6701 | 0.13723 | -0.0188 | 4.883
11.5 | 0.7014 | 0.14393 | -0.0194 | 4.8732
12 | 0.7385 | 0.15046 | -0.0196 | 4.9083
12.5 | 0.7262 | 0.15511 | -0.0228 | 4.6818
13 | 0.7413 | 0.16167 | -0.0249 | 4.5853
13.5 | 0.7767 | 0.16903 | -0.0256 | 4.595
14 | 0.7995 | 0.17539 | -0.0271 | 4.5584
16 | 0.8652 | 0.1979 | -0.037 | 4.3719
16.5 | 0.8805 | 0.20447 | -0.0405 | 4.3063
17 | 0.9075 | 0.20949 | -0.0419 | 4.3319
17.5 | 0.9226 | 0.217 | -0.046 | 4.2516
18 | 0.9399 | 0.22466 | -0.0498 | 4.1837
18.5 | 0.9591 | 0.2323 | -0.0534 | 4.1287
19 | 0.9676 | 0.24259 | -0.0599 | 3.9886
19.5 | 0.9813 | 0.25296 | -0.0654 | 3.8793

## 17. Re 250k Mach 0.00 (1)
BIGFOIL.COM POLAR EXPORT
Horten 11.00% thick 5.00% camber
Horten 11.00% thick 5.00% camber |  |  |  | Cl Max: | 1.456 | at alpha= | 14.5 | deg
JavaFoil+Calcfoil stall+Eppler ext transition |  |  |  | L/D Max: | 63.914 | at alpha= | 5.5 | deg
Re: | 250000 |  |  | Cd Min: | 0.01106 | at alpha= | 3.5 | deg
Mach: | 0 |  |  | Cl=0 at alpha= | -1.8958 | deg
|  |  |  | @ Cl=0.1, Cd= | 0.028587
|  |  |  | @ Cl=0.4, Cd= | 0.014321
|  |  |  | @ Cl=0.6, Cd= | 0.011251
alpha (deg) | Cl | Cd | Cm | Cl/Cd
-17 | -0.456 | 0.21793 | 0.001 | -2.094
-16.5 | -0.469 | 0.20455 | 0.001 | -2.291
-16 | -0.481 | 0.19095 | 0.001 | -2.517
-15.5 | -0.492 | 0.18059 | 0.001 | -2.726
-15 | -0.503 | 0.17232 | 0.001 | -2.92
-14.5 | -0.513 | 0.15907 | 0.001 | -3.226
-14 | -0.522 | 0.15145 | 0.001 | -3.448
-13.5 | -0.53 | 0.13952 | 0.002 | -3.798
-13 | -0.536 | 0.13052 | 0.002 | -4.108
-12.5 | -0.541 | 0.12101 | 0.002 | -4.468
-12 | -0.543 | 0.11343 | 0.002 | -4.788
-11.5 | -0.543 | 0.10598 | 0.002 | -5.127
-11 | -0.541 | 0.09962 | 0.002 | -5.432
-10.5 | -0.536 | 0.09338 | 0.002 | -5.741
-10 | -0.528 | 0.08575 | 0.002 | -6.16
-9.5 | -0.517 | 0.07982 | 0.002 | -6.48
-9 | -0.503 | 0.07477 | 0.002 | -6.728
-8.5 | -0.486 | 0.06969 | 0.002 | -6.968
-8 | -0.465 | 0.06483 | 0.002 | -7.169
-7.5 | -0.441 | 0.06081 | 0.002 | -7.248
-7 | -0.413 | 0.05677 | 0.002 | -7.281
-6.5 | -0.383 | 0.05304 | 0.002 | -7.222
-6 | -0.35 | 0.04979 | 0.002 | -7.024
-5.5 | -0.313 | 0.04701 | 0.002 | -6.665
-5 | -0.275 | 0.04436 | 0.002 | -6.194
-4.5 | -0.234 | 0.04201 | 0.002 | -5.575
-4 | -0.192 | 0.03996 | 0.002 | -4.804
-3.5 | -0.148 | 0.03813 | 0.003 | -3.886
-3 | -0.103 | 0.03664 | 0.003 | -2.815
-2.5 | -0.057 | 0.0353 | 0.003 | -1.617
-2 | -0.01 | 0.03415 | 0.003 | -0.296
-1.5 | 0.038 | 0.03303 | 0.003 | 1.137
-1 | 0.086 | 0.0316 | 0.003 | 2.728
-0.5 | 0.166 | 0.01438 | 0.005 | 11.546
0 | 0.226 | 0.01438 | 0.005 | 15.731
0.5 | 0.286 | 0.01436 | 0.005 | 19.936
1 | 0.346 | 0.01433 | 0.005 | 24.131
1.5 | 0.405 | 0.01432 | 0.004 | 28.295
2 | 0.465 | 0.01394 | 0.004 | 33.345
2.5 | 0.524 | 0.01466 | 0.004 | 35.739
3 | 0.583 | 0.01133 | 0.004 | 51.42
3.5 | 0.641 | 0.01106 | 0.003 | 57.944
4 | 0.699 | 0.01177 | 0.003 | 59.368
4.5 | 0.755 | 0.01216 | 0.003 | 62.069
5 | 0.808 | 0.01266 | 0.003 | 63.848
5.5 | 0.856 | 0.01339 | 0.002 | 63.914
6 | 0.901 | 0.01462 | 0.002 | 61.599
6.5 | 0.947 | 0.01586 | 0.002 | 59.708
7 | 0.994 | 0.01719 | 0.001 | 57.83
7.5 | 1.042 | 0.01859 | 0.001 | 56.036
8 | 1.09 | 0.02021 | 0.001 | 53.908
8.5 | 1.137 | 0.02181 | 0 | 52.141
9 | 1.182 | 0.02349 | 0 | 50.345
9.5 | 1.225 | 0.02532 | 0 | 48.382
10 | 1.265 | 0.02733 | -0.001 | 46.307
10.5 | 1.303 | 0.02948 | -0.001 | 44.203
11 | 1.338 | 0.03186 | -0.001 | 41.986
11.5 | 1.37 | 0.03448 | -0.002 | 39.722
12 | 1.396 | 0.03743 | -0.002 | 37.314
12.5 | 1.409 | 0.04946 | -0.003 | 28.484
13 | 1.428 | 0.05346 | -0.003 | 26.702
13.5 | 1.442 | 0.05758 | -0.003 | 25.046
14 | 1.452 | 0.06191 | -0.004 | 23.458
14.5 | 1.456 | 0.06649 | -0.004 | 21.901
15 | 1.453 | 0.07142 | -0.005 | 20.349
15.5 | 1.445 | 0.07687 | -0.005 | 18.804
16 | 1.433 | 0.0824 | -0.005 | 17.384
16.5 | 1.414 | 0.08875 | -0.006 | 15.935
17 | 1.39 | 0.09621 | -0.006 | 14.447
17.5 | 1.36 | 0.10528 | -0.006 | 12.918
18 | 1.31 | 0.12442 | -0.007 | 10.527
18.5 | 1.211 | 0.16779 | -0.004 | 7.216
19 | 1.179 | 0.17738 | -0.004 | 6.649
19.5 | 1.148 | 0.1874 | -0.004 | 6.124

## 18. Re 250k Mach 0.00 (2)
BIGFOIL.COM POLAR EXPORT
Horten 11.00% thick 5.00% camber
Horten 11.00% thick 5.00% camber |  |  |  | Cl Max: | 1.4797 | at alpha= | 13 | deg
XFOIL ncrit=9 |  |  |  | L/D Max: | 69.6222 | at alpha= | 8.5 | deg
Re: | 250000 |  |  | Cd Min: | 0.23968 | at alpha= | -20 | deg
Mach: | 0 |  |  | Cl=0 at alpha= | -2.4584 | deg
|  |  |  | @ Cl=0.1, Cd= | 0.018248
|  |  |  | @ Cl=0.4, Cd= | 0.01404
|  |  |  | @ Cl=0.6, Cd= | 0.012937
alpha (deg) | Cl | Cd | Cm | Cl/Cd
-20 | -0.659 | 0.23968 | 0.0642 | -2.7495
-19 | -0.6247 | 0.22728 | 0.057 | -2.7486
-18.5 | -0.6069 | 0.22143 | 0.0538 | -2.7408
-18 | -0.5893 | 0.2155 | 0.0504 | -2.7346
-17.5 | -0.572 | 0.20932 | 0.0469 | -2.7327
-17 | -0.5555 | 0.20333 | 0.0428 | -2.732
-16 | -0.5223 | 0.19002 | 0.0365 | -2.7487
-15.5 | -0.5054 | 0.18387 | 0.0336 | -2.7487
-15 | -0.4891 | 0.17751 | 0.0306 | -2.7553
-14.5 | -0.4739 | 0.17106 | 0.0271 | -2.7704
-14 | -0.471 | 0.16628 | 0.021 | -2.8326
-13.5 | -0.4462 | 0.15747 | 0.0208 | -2.8336
-13 | -0.4306 | 0.15102 | 0.0184 | -2.8513
-12.5 | -0.4163 | 0.14453 | 0.0156 | -2.8804
-12 | -0.4039 | 0.13783 | 0.0123 | -2.9304
-11.5 | -0.4036 | 0.13216 | 0.0061 | -3.0539
-11 | -0.3847 | 0.12389 | 0.0051 | -3.1052
-10.5 | -0.368 | 0.11731 | 0.0033 | -3.137
-10 | -0.3322 | 0.10909 | -0.0064 | -3.0452
-9.5 | -0.3403 | 0.10385 | -0.0125 | -3.2768
-9 | -0.343 | 0.09693 | -0.0167 | -3.5386
-8.5 | -0.3176 | 0.09034 | -0.0145 | -3.5156
-8 | -0.314 | 0.08453 | -0.0167 | -3.7147
-7.5 | -0.3197 | 0.07894 | -0.0182 | -4.0499
-7 | -0.318 | 0.07308 | -0.0228 | -4.3514
-6.5 | -0.3037 | 0.06556 | -0.0235 | -4.6324
-6 | -0.2794 | 0.06024 | -0.0224 | -4.6381
-5.5 | -0.243 | 0.05573 | -0.0226 | -4.3603
-5 | -0.2173 | 0.0487 | -0.0216 | -4.462
-4.5 | -0.1812 | 0.0444 | -0.0203 | -4.0811
-4 | -0.1399 | 0.03899 | -0.0183 | -3.5881
-3.5 | -0.0902 | 0.03784 | -0.0159 | -2.3837
-3 | -0.0537 | 0.0315 | -0.0147 | -1.7048
-2.5 | -0.0043 | 0.02457 | -0.0103 | -0.17501
-2 | 0.0474 | 0.02045 | -0.0086 | 2.3178
-1.5 | 0.1021 | 0.01816 | -0.0076 | 5.6222
-1 | 0.1575 | 0.01711 | -0.0069 | 9.2051
-0.5 | 0.2119 | 0.01596 | -0.0063 | 13.2769
0 | 0.2644 | 0.01515 | -0.0052 | 17.4521
0.5 | 0.3153 | 0.01466 | -0.004 | 21.5075
1 | 0.3657 | 0.01435 | -0.0027 | 25.4843
1.5 | 0.4144 | 0.01391 | -0.0012 | 29.7915
2 | 0.5737 | 0.01292 | -0.0201 | 44.404
2.5 | 0.6814 | 0.01299 | -0.0311 | 52.4557
3 | 0.7282 | 0.01313 | -0.0295 | 55.4608
3.5 | 0.7747 | 0.01339 | -0.028 | 57.8566
4 | 0.8213 | 0.01359 | -0.0264 | 60.4341
4.5 | 0.8669 | 0.01392 | -0.0248 | 62.2773
5 | 0.9129 | 0.01424 | -0.0232 | 64.1081
5.5 | 0.9572 | 0.0146 | -0.0214 | 65.5616
6 | 1.0023 | 0.01503 | -0.0196 | 66.6866
6.5 | 1.0455 | 0.01542 | -0.0176 | 67.8016
7 | 1.0892 | 0.01593 | -0.0157 | 68.3741
7.5 | 1.1318 | 0.01638 | -0.0137 | 69.0965
8 | 1.1737 | 0.01697 | -0.0116 | 69.1632
8.5 | 1.2163 | 0.01747 | -0.0096 | 69.6222
9 | 1.2561 | 0.01815 | -0.0073 | 69.2066
9.5 | 1.2987 | 0.01878 | -0.0054 | 69.1534
10 | 1.3364 | 0.01939 | -0.0029 | 68.9221
10.5 | 1.374 | 0.02014 | -0.0005 | 68.2224
11 | 1.4097 | 0.02072 | 0.0021 | 68.0357
11.5 | 1.4386 | 0.0213 | 0.0055 | 67.5399
12 | 1.4636 | 0.02221 | 0.0092 | 65.8982
12.5 | 1.4783 | 0.02342 | 0.014 | 63.1213
13 | 1.4797 | 0.0253 | 0.0192 | 58.4862
13.5 | 1.4791 | 0.02853 | 0.0214 | 51.8437
14 | 1.474 | 0.03313 | 0.0219 | 44.4914
14.5 | 1.4625 | 0.03893 | 0.0214 | 37.5674
15 | 1.4421 | 0.046 | 0.0204 | 31.35
15.5 | 1.4143 | 0.05417 | 0.0189 | 26.1085
16 | 1.3811 | 0.0638 | 0.0163 | 21.6473
16.5 | 1.3473 | 0.07419 | 0.0131 | 18.1601
17 | 1.3092 | 0.08568 | 0.0093 | 15.2801
17.5 | 1.2722 | 0.09755 | 0.005 | 13.0415
18 | 1.2407 | 0.10906 | 0.0006 | 11.3763

## 19. Re 250k Mach 0.10 (1)
BIGFOIL.COM POLAR EXPORT
Horten 11.00% thick 5.00% camber
Horten 11.00% thick 5.00% camber |  |  |  | Cl Max: | 1.45 | at alpha= | 14.5 | deg
JavaFoil+Calcfoil stall+Eppler ext transition |  |  |  | L/D Max: | 63.479 | at alpha= | 5 | deg
Re: | 250000 |  |  | Cd Min: | 0.01107 | at alpha= | 3 | deg
Mach: | 0.1 |  |  | Cl=0 at alpha= | -1.8958 | deg
|  |  |  | @ Cl=0.1, Cd= | 0.028961
|  |  |  | @ Cl=0.4, Cd= | 0.014428
|  |  |  | @ Cl=0.6, Cd= | 0.011088
alpha (deg) | Cl | Cd | Cm | Cl/Cd
-16 | -0.438 | 0.20349 | 0.001 | -2.153
-15.5 | -0.452 | 0.19281 | 0.001 | -2.346
-15 | -0.466 | 0.178 | 0.001 | -2.617
-14.5 | -0.478 | 0.16527 | 0.001 | -2.895
-14 | -0.49 | 0.15534 | 0.001 | -3.156
-13.5 | -0.501 | 0.14532 | 0.002 | -3.446
-13 | -0.51 | 0.13508 | 0.002 | -3.775
-12.5 | -0.517 | 0.12532 | 0.002 | -4.127
-12 | -0.523 | 0.11727 | 0.002 | -4.456
-11.5 | -0.525 | 0.10869 | 0.002 | -4.835
-11 | -0.526 | 0.10179 | 0.002 | -5.166
-10.5 | -0.523 | 0.0943 | 0.002 | -5.55
-10 | -0.518 | 0.08815 | 0.002 | -5.874
-9.5 | -0.509 | 0.08221 | 0.002 | -6.191
-9 | -0.497 | 0.07581 | 0.002 | -6.551
-8.5 | -0.481 | 0.0705 | 0.002 | -6.821
-8 | -0.461 | 0.06622 | 0.002 | -6.969
-7.5 | -0.439 | 0.06161 | 0.002 | -7.118
-7 | -0.412 | 0.05709 | 0.002 | -7.22
-6.5 | -0.383 | 0.05349 | 0.002 | -7.152
-6 | -0.35 | 0.05023 | 0.002 | -6.963
-5.5 | -0.314 | 0.04729 | 0.002 | -6.633
-5 | -0.275 | 0.04446 | 0.002 | -6.192
-4.5 | -0.235 | 0.04219 | 0.002 | -5.567
-4 | -0.193 | 0.04003 | 0.002 | -4.81
-3.5 | -0.149 | 0.03825 | 0.003 | -3.888
-3 | -0.104 | 0.03672 | 0.003 | -2.82
-2.5 | -0.057 | 0.03536 | 0.003 | -1.621
-2 | -0.01 | 0.0342 | 0.003 | -0.297
-1.5 | 0.038 | 0.03313 | 0.003 | 1.139
-1 | 0.087 | 0.03179 | 0.003 | 2.722
-0.5 | 0.167 | 0.01438 | 0.005 | 11.603
0 | 0.227 | 0.01444 | 0.005 | 15.742
0.5 | 0.288 | 0.01436 | 0.005 | 20.026
1 | 0.348 | 0.01434 | 0.005 | 24.242
1.5 | 0.407 | 0.01444 | 0.004 | 28.217
2 | 0.467 | 0.01399 | 0.004 | 33.374
2.5 | 0.526 | 0.01432 | 0.004 | 36.769
3 | 0.585 | 0.01107 | 0.004 | 52.897
3.5 | 0.644 | 0.01114 | 0.003 | 57.818
4 | 0.702 | 0.01184 | 0.003 | 59.285
4.5 | 0.758 | 0.01224 | 0.003 | 61.901
5 | 0.81 | 0.01277 | 0.003 | 63.479
5.5 | 0.857 | 0.01359 | 0.002 | 63.083
6 | 0.903 | 0.01488 | 0.002 | 60.686
6.5 | 0.95 | 0.01613 | 0.002 | 58.86
7 | 0.997 | 0.01747 | 0.001 | 57.088
7.5 | 1.045 | 0.01889 | 0.001 | 55.34
8 | 1.093 | 0.02052 | 0.001 | 53.279
8.5 | 1.141 | 0.02208 | 0 | 51.67
9 | 1.186 | 0.0238 | 0 | 49.86
9.5 | 1.229 | 0.02572 | 0 | 47.781
10 | 1.269 | 0.02775 | -0.001 | 45.739
10.5 | 1.307 | 0.02994 | -0.001 | 43.641
11 | 1.341 | 0.03238 | -0.001 | 41.422
11.5 | 1.372 | 0.03506 | -0.002 | 39.15
12 | 1.399 | 0.03808 | -0.002 | 36.73
12.5 | 1.41 | 0.0503 | -0.003 | 28.029
13 | 1.427 | 0.05438 | -0.003 | 26.248
13.5 | 1.44 | 0.05859 | -0.003 | 24.582
14 | 1.448 | 0.06308 | -0.004 | 22.962
14.5 | 1.45 | 0.06777 | -0.004 | 21.391
15 | 1.444 | 0.07288 | -0.005 | 19.813
15.5 | 1.433 | 0.0784 | -0.005 | 18.275
16 | 1.415 | 0.08461 | -0.005 | 16.729
16.5 | 1.393 | 0.0911 | -0.006 | 15.29
17 | 1.363 | 0.09936 | -0.006 | 13.719
17.5 | 1.32 | 0.11321 | -0.006 | 11.661
18 | 1.207 | 0.16087 | -0.004 | 7.504
18.5 | 1.174 | 0.17058 | -0.004 | 6.881
19 | 1.139 | 0.18121 | -0.004 | 6.285
19.5 | 1.103 | 0.19103 | -0.004 | 5.773

## 20. Re 250k Mach 0.10 (2)
BIGFOIL.COM POLAR EXPORT
Horten 11.00% thick 5.00% camber
Horten 11.00% thick 5.00% camber |  |  |  | Cl Max: | 1.476 | at alpha= | 13 | deg
XFOIL ncrit=9 |  |  |  | L/D Max: | 69.0801 | at alpha= | 8.5 | deg
Re: | 250000 |  |  | Cd Min: | 0.24042 | at alpha= | -20 | deg
Mach: | 0.1 |  |  | Cl=0 at alpha= | -2.4579 | deg
|  |  |  | @ Cl=0.1, Cd= | 0.018447
|  |  |  | @ Cl=0.4, Cd= | 0.014137
|  |  |  | @ Cl=0.6, Cd= | 0.013008
alpha (deg) | Cl | Cd | Cm | Cl/Cd
-20 | -0.6611 | 0.24042 | 0.0647 | -2.7498
-19 | -0.6264 | 0.22792 | 0.0575 | -2.7483
-18.5 | -0.6084 | 0.22203 | 0.0543 | -2.7402
-18 | -0.5907 | 0.21606 | 0.0508 | -2.734
-17.5 | -0.5731 | 0.20985 | 0.0472 | -2.731
-17 | -0.5567 | 0.20391 | 0.043 | -2.7301
-16 | -0.5228 | 0.1905 | 0.0369 | -2.7444
-15.5 | -0.5056 | 0.18432 | 0.0339 | -2.7431
-15 | -0.4892 | 0.17794 | 0.0308 | -2.7492
-14.5 | -0.474 | 0.1715 | 0.0272 | -2.7638
-14 | -0.4677 | 0.166 | 0.0218 | -2.8175
-13.5 | -0.4453 | 0.15787 | 0.021 | -2.8207
-13 | -0.4297 | 0.15141 | 0.0186 | -2.838
-12.5 | -0.4153 | 0.1449 | 0.0158 | -2.8661
-12 | -0.403 | 0.13821 | 0.0123 | -2.9159
-11.5 | -0.4032 | 0.13267 | 0.0059 | -3.0391
-11 | -0.382 | 0.12422 | 0.0054 | -3.0752
-10.5 | -0.3667 | 0.11782 | 0.0036 | -3.1124
-10 | -0.3308 | 0.10955 | -0.0062 | -3.0196
-9.5 | -0.34 | 0.10441 | -0.0127 | -3.2564
-9 | -0.3333 | 0.0971 | -0.0148 | -3.4325
-8.5 | -0.3136 | 0.09082 | -0.014 | -3.453
-8 | -0.3091 | 0.08501 | -0.0163 | -3.636
-7.5 | -0.3154 | 0.07929 | -0.0183 | -3.9778
-7 | -0.3166 | 0.07362 | -0.0232 | -4.3005
-6.5 | -0.3018 | 0.06606 | -0.0235 | -4.5686
-6 | -0.2777 | 0.06069 | -0.0225 | -4.5757
-5.5 | -0.2424 | 0.05612 | -0.0229 | -4.3193
-5 | -0.2167 | 0.04911 | -0.0219 | -4.4125
-4.5 | -0.1806 | 0.04474 | -0.0206 | -4.0367
-4 | -0.1394 | 0.03934 | -0.0186 | -3.5435
-3.5 | -0.0898 | 0.03806 | -0.0162 | -2.3594
-3 | -0.0532 | 0.03173 | -0.0149 | -1.6766
-2.5 | -0.0044 | 0.02882 | -0.0124 | -0.15267
-2 | 0.0479 | 0.02072 | -0.0088 | 2.3118
-1.5 | 0.1029 | 0.01832 | -0.0078 | 5.6168
-1 | 0.1586 | 0.01718 | -0.007 | 9.2317
-0.5 | 0.2135 | 0.01602 | -0.0064 | 13.3271
0 | 0.2664 | 0.01523 | -0.0053 | 17.4918
0.5 | 0.3177 | 0.01471 | -0.0041 | 21.5976
1 | 0.3685 | 0.01442 | -0.0028 | 25.5548
1.5 | 0.4174 | 0.01398 | -0.0012 | 29.8569
2 | 0.5699 | 0.01299 | -0.0187 | 43.8722
2.5 | 0.6859 | 0.01306 | -0.0312 | 52.5191
3 | 0.733 | 0.01322 | -0.0296 | 55.4463
3.5 | 0.7798 | 0.01347 | -0.0281 | 57.8916
4 | 0.8267 | 0.01372 | -0.0265 | 60.2551
4.5 | 0.8725 | 0.01401 | -0.0248 | 62.2769
5 | 0.9185 | 0.01437 | -0.0231 | 63.9179
5.5 | 0.9632 | 0.01471 | -0.0213 | 65.4793
6 | 1.0081 | 0.01516 | -0.0194 | 66.4974
6.5 | 1.0521 | 0.01556 | -0.0174 | 67.6157
7 | 1.0953 | 0.01609 | -0.0154 | 68.0733
7.5 | 1.1389 | 0.01654 | -0.0134 | 68.8573
8 | 1.1803 | 0.01717 | -0.0111 | 68.742
8.5 | 1.2241 | 0.01772 | -0.0092 | 69.0801
9 | 1.2631 | 0.01836 | -0.0066 | 68.7963
9.5 | 1.3044 | 0.01905 | -0.0045 | 68.4724
10 | 1.3439 | 0.01965 | -0.0021 | 68.3919
10.5 | 1.3803 | 0.02045 | 0.0005 | 67.4963
11 | 1.4148 | 0.02107 | 0.0034 | 67.1476
11.5 | 1.4426 | 0.0217 | 0.0071 | 66.4793
12 | 1.4655 | 0.02269 | 0.0111 | 64.5879
12.5 | 1.475 | 0.02402 | 0.0166 | 61.4072
13 | 1.476 | 0.02628 | 0.0209 | 56.1644
13.5 | 1.4744 | 0.02995 | 0.0224 | 49.2287
14 | 1.4677 | 0.03495 | 0.0225 | 41.9943
14.5 | 1.4534 | 0.04114 | 0.0219 | 35.3281
15 | 1.4302 | 0.04858 | 0.0207 | 29.4401
15.5 | 1.4011 | 0.05711 | 0.0189 | 24.5334
16 | 1.3679 | 0.06694 | 0.0161 | 20.4347
16.5 | 1.3332 | 0.07761 | 0.0127 | 17.1782
17 | 1.2947 | 0.08931 | 0.0087 | 14.4967
17.5 | 1.2598 | 0.101 | 0.0044 | 12.4733
18 | 1.2291 | 0.11249 | -0.0001 | 10.9263

## 21. Re 250k Mach 0.25 (1)
BIGFOIL.COM POLAR EXPORT
Horten 11.00% thick 5.00% camber
Horten 11.00% thick 5.00% camber |  |  |  | Cl Max: | 1.417 | at alpha= | 13 | deg
JavaFoil+Calcfoil stall+Eppler ext transition |  |  |  | L/D Max: | 60.372 | at alpha= | 4.5 | deg
Re: | 250000 |  |  | Cd Min: | 0.01096 | at alpha= | 3 | deg
Mach: | 0.25 |  |  | Cl=0 at alpha= | -1.898 | deg
|  |  |  | @ Cl=0.1, Cd= | 0.031224
|  |  |  | @ Cl=0.4, Cd= | 0.014234
|  |  |  | @ Cl=0.6, Cd= | 0.011006
alpha (deg) | Cl | Cd | Cm | Cl/Cd
-14 | -0.164 | 0.18988 | 0.002 | -0.862
-13.5 | -0.219 | 0.18052 | 0.002 | -1.213
-13 | -0.263 | 0.18665 | 0.002 | -1.411
-12.5 | -0.302 | 0.17175 | 0.002 | -1.757
-12 | -0.336 | 0.15276 | 0.002 | -2.199
-11.5 | -0.366 | 0.13926 | 0.002 | -2.625
-11 | -0.391 | 0.12817 | 0.002 | -3.05
-10.5 | -0.411 | 0.11464 | 0.002 | -3.587
-10 | -0.427 | 0.10516 | 0.002 | -4.056
-9.5 | -0.436 | 0.09601 | 0.002 | -4.545
-9 | -0.441 | 0.08729 | 0.002 | -5.047
-8.5 | -0.439 | 0.07856 | 0.002 | -5.587
-8 | -0.431 | 0.07182 | 0.002 | -6.007
-7.5 | -0.418 | 0.06644 | 0.002 | -6.295
-7 | -0.4 | 0.06138 | 0.002 | -6.51
-6.5 | -0.376 | 0.05666 | 0.002 | -6.633
-6 | -0.347 | 0.05261 | 0.002 | -6.601
-5.5 | -0.314 | 0.04902 | 0.002 | -6.404
-5 | -0.277 | 0.0458 | 0.002 | -6.054
-4.5 | -0.238 | 0.04321 | 0.002 | -5.502
-4 | -0.196 | 0.04087 | 0.003 | -4.788
-3.5 | -0.152 | 0.03895 | 0.003 | -3.892
-3 | -0.106 | 0.03718 | 0.003 | -2.846
-2.5 | -0.059 | 0.03586 | 0.003 | -1.636
-2 | -0.01 | 0.03462 | 0.003 | -0.301
-1.5 | 0.039 | 0.03355 | 0.003 | 1.153
-1 | 0.089 | 0.03193 | 0.003 | 2.775
-0.5 | 0.141 | 0.02859 | 0.003 | 4.939
0 | 0.233 | 0.01472 | 0.005 | 15.864
0.5 | 0.295 | 0.01463 | 0.005 | 20.189
1 | 0.357 | 0.01422 | 0.005 | 25.095
1.5 | 0.418 | 0.01424 | 0.005 | 29.374
2 | 0.479 | 0.01394 | 0.004 | 34.385
2.5 | 0.54 | 0.01374 | 0.004 | 39.307
3 | 0.601 | 0.01096 | 0.004 | 54.78
3.5 | 0.66 | 0.01181 | 0.004 | 55.873
4 | 0.718 | 0.01222 | 0.003 | 58.711
4.5 | 0.771 | 0.01277 | 0.003 | 60.372
5 | 0.819 | 0.01368 | 0.003 | 59.847
5.5 | 0.866 | 0.01486 | 0.002 | 58.286
6 | 0.915 | 0.01613 | 0.002 | 56.757
6.5 | 0.965 | 0.01758 | 0.002 | 54.891
7 | 1.015 | 0.01898 | 0.001 | 53.467
7.5 | 1.065 | 0.0205 | 0.001 | 51.923
8 | 1.114 | 0.02213 | 0.001 | 50.326
8.5 | 1.163 | 0.02401 | 0 | 48.427
9 | 1.209 | 0.02582 | 0 | 46.808
9.5 | 1.251 | 0.02791 | 0 | 44.826
10 | 1.291 | 0.03017 | -0.001 | 42.785
10.5 | 1.326 | 0.03263 | -0.001 | 40.647
11 | 1.358 | 0.03538 | -0.001 | 38.389
11.5 | 1.385 | 0.03847 | -0.002 | 36.018
12 | 1.396 | 0.05082 | -0.002 | 27.469
12.5 | 1.41 | 0.0555 | -0.003 | 25.397
13 | 1.417 | 0.06011 | -0.003 | 23.574
13.5 | 1.417 | 0.065 | -0.003 | 21.807
14 | 1.41 | 0.07041 | -0.004 | 20.027
14.5 | 1.391 | 0.07631 | -0.004 | 18.232
15 | 1.361 | 0.0829 | -0.005 | 16.418
15.5 | 1.32 | 0.0906 | -0.005 | 14.566
16 | 1.175 | 0.13697 | -0.003 | 8.582
16.5 | 1.124 | 0.14735 | -0.003 | 7.626
17 | 1.067 | 0.15853 | -0.002 | 6.729
17.5 | 1.003 | 0.17059 | -0.003 | 5.882
18 | 0.934 | 0.18398 | -0.002 | 5.074

## 22. Re 250k Mach 0.25 (2)
BIGFOIL.COM POLAR EXPORT
Horten 11.00% thick 5.00% camber
Horten 11.00% thick 5.00% camber |  |  |  | Cl Max: | 1.459 | at alpha= | 11.5 | deg
XFOIL ncrit=9 |  |  |  | L/D Max: | 66.5902 | at alpha= | 8 | deg
Re: | 250000 |  |  | Cd Min: | 0.24479 | at alpha= | -20 | deg
Mach: | 0.25 |  |  | Cl=0 at alpha= | -2.5098 | deg
|  |  |  | @ Cl=0.1, Cd= | 0.019861
|  |  |  | @ Cl=0.4, Cd= | 0.014615
|  |  |  | @ Cl=0.6, Cd= | 0.013836
alpha (deg) | Cl | Cd | Cm | Cl/Cd
-20 | -0.6735 | 0.24479 | 0.0673 | -2.7513
-19 | -0.6362 | 0.23156 | 0.0603 | -2.7475
-18.5 | -0.6173 | 0.22547 | 0.0568 | -2.7378
-18 | -0.5985 | 0.21924 | 0.0531 | -2.7299
-17.5 | -0.58 | 0.2129 | 0.0492 | -2.7243
-17 | -0.5639 | 0.20736 | 0.0444 | -2.7194
-16.5 | -0.5453 | 0.20002 | 0.0412 | -2.7262
-16 | -0.5259 | 0.19317 | 0.0387 | -2.7225
-15.5 | -0.5078 | 0.18683 | 0.0355 | -2.718
-15 | -0.4904 | 0.18026 | 0.0322 | -2.7205
-14.5 | -0.476 | 0.17423 | 0.0276 | -2.732
-14 | -0.4601 | 0.16688 | 0.0246 | -2.7571
-13.5 | -0.4419 | 0.16003 | 0.0224 | -2.7614
-13 | -0.4256 | 0.15348 | 0.0195 | -2.773
-12.5 | -0.4103 | 0.14682 | 0.0164 | -2.7946
-12 | -0.4008 | 0.14065 | 0.0115 | -2.8496
-11.5 | -0.3972 | 0.13467 | 0.0061 | -2.9494
-11 | -0.3696 | 0.12603 | 0.0065 | -2.9326
-10.5 | -0.3329 | 0.1178 | -0.0024 | -2.826
-10 | -0.3265 | 0.11215 | -0.0061 | -2.9113
-9.5 | -0.3362 | 0.10723 | -0.013 | -3.1353
-9 | -0.3079 | 0.09901 | -0.0109 | -3.1098
-8.5 | -0.2958 | 0.09305 | -0.0124 | -3.1789
-8 | -0.2888 | 0.08716 | -0.015 | -3.3134
-7.5 | -0.2968 | 0.08112 | -0.0196 | -3.6588
-7 | -0.3072 | 0.07633 | -0.0243 | -4.0246
-6.5 | -0.2894 | 0.06856 | -0.0231 | -4.2211
-6 | -0.2677 | 0.06301 | -0.0227 | -4.2485
-5.5 | -0.2381 | 0.05797 | -0.0243 | -4.1073
-5 | -0.2124 | 0.05126 | -0.023 | -4.1436
-4.5 | -0.1771 | 0.04654 | -0.0218 | -3.8053
-4 | -0.1359 | 0.04113 | -0.0201 | -3.3042
-3.5 | -0.0874 | 0.03922 | -0.0177 | -2.2285
-3 | -0.05 | 0.03297 | -0.0162 | -1.5165
-2.5 | 0.001 | 0.03074 | -0.0133 | 0.032531
-2 | 0.0492 | 0.02488 | -0.0112 | 1.9775
-1.5 | 0.1074 | 0.01913 | -0.0085 | 5.6142
-1 | 0.1649 | 0.01775 | -0.0077 | 9.2901
-0.5 | 0.2224 | 0.01641 | -0.0069 | 13.5527
0 | 0.2777 | 0.01562 | -0.0059 | 17.7785
0.5 | 0.3309 | 0.0151 | -0.0046 | 21.9139
1 | 0.3827 | 0.01471 | -0.0031 | 26.0163
1.5 | 0.4338 | 0.01443 | -0.0015 | 30.0624
2.5 | 0.7108 | 0.01344 | -0.0318 | 52.8869
3 | 0.7592 | 0.0137 | -0.0302 | 55.4161
3.5 | 0.8079 | 0.01394 | -0.0285 | 57.9555
4 | 0.8555 | 0.01426 | -0.0267 | 59.993
4.5 | 0.9037 | 0.01464 | -0.0249 | 61.7281
5 | 0.9498 | 0.015 | -0.0228 | 63.32
5.5 | 0.9965 | 0.01549 | -0.0208 | 64.3318
6 | 1.0418 | 0.01591 | -0.0185 | 65.4808
6.5 | 1.0864 | 0.01651 | -0.0162 | 65.8025
7 | 1.1313 | 0.017 | -0.0138 | 66.5471
7.5 | 1.1734 | 0.01771 | -0.0111 | 66.2564
8 | 1.2186 | 0.0183 | -0.0087 | 66.5902
8.5 | 1.2574 | 0.01907 | -0.0056 | 65.936
9 | 1.2993 | 0.01984 | -0.0029 | 65.4889
9.5 | 1.3389 | 0.02058 | 0.0002 | 65.0583
10 | 1.3744 | 0.02157 | 0.0035 | 63.7181
10.5 | 1.4119 | 0.02242 | 0.0067 | 62.975
11 | 1.4432 | 0.02315 | 0.0106 | 62.3413
11.5 | 1.459 | 0.02415 | 0.0161 | 60.4141
12 | 1.4552 | 0.02599 | 0.0228 | 55.9908
12.5 | 1.4529 | 0.02923 | 0.0255 | 49.7058
13 | 1.4486 | 0.03375 | 0.0263 | 42.9215
13.5 | 1.4378 | 0.03941 | 0.026 | 36.4831
14 | 1.4203 | 0.04609 | 0.0252 | 30.8158
14.5 | 1.3962 | 0.05377 | 0.0237 | 25.9662
15 | 1.3687 | 0.06256 | 0.0214 | 21.8782
15.5 | 1.3381 | 0.07239 | 0.0183 | 18.4846
16 | 1.3037 | 0.08316 | 0.0145 | 15.677
16.5 | 1.268 | 0.09457 | 0.0103 | 13.4081

## 23. Re 250k Mach 0.50 (1)
BIGFOIL.COM POLAR EXPORT
Horten 11.00% thick 5.00% camber
Horten 11.00% thick 5.00% camber |  |  |  | Cl Max: | 1.356 | at alpha= | 10.5 | deg
JavaFoil+Calcfoil stall+Eppler ext transition |  |  |  | L/D Max: | 47.28 | at alpha= | 4 | deg
Re: | 250000 |  |  | Cd Min: | 0.00915 | at alpha= | 0 | deg
Mach: | 0.5 |  |  | Cl=0 at alpha= | -1.8982 | deg
|  |  |  | @ Cl=0.1, Cd= | 0.033317
|  |  |  | @ Cl=0.4, Cd= | 0.013645
|  |  |  | @ Cl=0.6, Cd= | 0.015149
alpha (deg) | Cl | Cd | Cm | Cl/Cd
-20 | -0.96 | 0.27267 | 0 | -3.521
-19.5 | -0.935 | 0.26991 | 0.001 | -3.463
-19 | -0.909 | 0.2649 | 0.001 | -3.433
-18.5 | -0.884 | 0.25226 | 0.001 | -3.504
-18 | -0.857 | 0.24701 | 0.001 | -3.47
-17.5 | -0.832 | 0.24033 | 0.001 | -3.46
-17 | -0.806 | 0.23561 | 0.002 | -3.421
-16.5 | -0.78 | 0.23104 | 0.002 | -3.377
-16 | -0.753 | 0.21861 | 0.002 | -3.446
-15.5 | -0.727 | 0.21622 | 0.002 | -3.364
-15 | -0.701 | 0.21225 | 0.002 | -3.305
-14.5 | -0.675 | 0.2028 | 0.002 | -3.326
-14 | -0.648 | 0.19913 | 0.002 | -3.256
-13.5 | -0.622 | 0.18961 | 0.003 | -3.282
-13 | -0.596 | 0.1858 | 0.003 | -3.208
-12.5 | -0.569 | 0.17747 | 0.003 | -3.207
-12 | -0.543 | 0.17491 | 0.003 | -3.104
-11.5 | -0.516 | 0.1664 | 0.003 | -3.104
-11 | -0.489 | 0.16664 | 0.003 | -2.937
-10.5 | -0.463 | 0.16181 | 0.003 | -2.862
-10 | -0.437 | 0.15875 | 0.003 | -2.75
-9.5 | -0.41 | 0.14468 | 0.003 | -2.831
-9 | -0.383 | 0.14156 | 0.003 | -2.705
-8.5 | -0.356 | 0.13887 | 0.003 | -2.566
-8 | -0.329 | 0.13628 | 0.003 | -2.416
-7.5 | -0.303 | 0.12698 | 0.003 | -2.383
-7 | -0.276 | 0.1248 | 0.003 | -2.208
-6.5 | -0.249 | 0.12137 | 0.003 | -2.049
-6 | -0.222 | 0.08209 | 0.003 | -2.701
-5.5 | -0.195 | 0.06412 | 0.003 | -3.039
-5 | -0.168 | 0.06336 | 0.003 | -2.649
-4.5 | -0.176 | 0.05998 | 0.002 | -2.927
-4 | -0.189 | 0.04841 | 0.002 | -3.908
-3.5 | -0.156 | 0.04354 | 0.003 | -3.593
-3 | -0.113 | 0.04006 | 0.003 | -2.816
-2.5 | -0.064 | 0.03775 | 0.003 | -1.687
-2 | -0.011 | 0.03602 | 0.003 | -0.317
-1.5 | 0.043 | 0.03473 | 0.003 | 1.229
-1 | 0.098 | 0.03335 | 0.003 | 2.937
-0.5 | 0.154 | 0.03242 | 0.003 | 4.76
0 | 0.26 | 0.00915 | 0.003 | 28.428
0.5 | 0.329 | 0.01406 | 0.005 | 23.42
1 | 0.397 | 0.01361 | 0.005 | 29.19
1.5 | 0.464 | 0.01438 | 0.005 | 32.284
2 | 0.529 | 0.01513 | 0.005 | 34.989
2.5 | 0.588 | 0.01555 | 0.004 | 37.857
3 | 0.644 | 0.01368 | 0.004 | 47.059
3.5 | 0.701 | 0.01484 | 0.004 | 47.226
4 | 0.759 | 0.01605 | 0.003 | 47.28
4.5 | 0.816 | 0.01733 | 0.003 | 47.11
5 | 0.874 | 0.0187 | 0.003 | 46.727
5.5 | 0.931 | 0.02031 | 0.003 | 45.817
6 | 0.987 | 0.02194 | 0.002 | 44.978
6.5 | 1.042 | 0.02373 | 0.002 | 43.924
7 | 1.097 | 0.02571 | 0.001 | 42.676
7.5 | 1.151 | 0.02791 | 0.001 | 41.235
8 | 1.203 | 0.03035 | 0.001 | 39.64
8.5 | 1.254 | 0.03318 | 0 | 37.793
9 | 1.298 | 0.03627 | 0 | 35.8
9.5 | 1.332 | 0.03981 | 0 | 33.467
10 | 1.355 | 0.04388 | -0.001 | 30.875
10.5 | 1.356 | 0.04884 | -0.001 | 27.773
11 | 1.318 | 0.06756 | -0.002 | 19.506
11.5 | 1.201 | 0.07743 | -0.002 | 15.509
12 | 0.755 | 0.13928 | -0.001 | 5.419
12.5 | 0.782 | 0.14803 | -0.001 | 5.283
13 | 0.81 | 0.1645 | -0.002 | 4.925
13.5 | 0.838 | 0.1793 | -0.002 | 4.672
14 | 0.865 | 0.1871 | -0.002 | 4.626
14.5 | 0.893 | 0.19618 | -0.003 | 4.554
15 | 0.922 | 0.21092 | -0.003 | 4.373
15.5 | 0.951 | 0.23213 | -0.004 | 4.097

## 24. Re 250k Mach 0.50 (2)
BIGFOIL.COM POLAR EXPORT
Horten 11.00% thick 5.00% camber
Horten 11.00% thick 5.00% camber |  |  |  | Cl Max: | 1.2042 | at alpha= | 7.5 | deg
XFOIL ncrit=9 |  |  |  | L/D Max: | 55.5243 | at alpha= | 4.5 | deg
Re: | 250000 |  |  | Cd Min: | 0.26548 | at alpha= | -20 | deg
Mach: | 0.5 |  |  | Cl=0 at alpha= | -2.6869 | deg
|  |  |  | @ Cl=0.1, Cd= | 0.027211
|  |  |  | @ Cl=0.4, Cd= | 0.017006
|  |  |  | @ Cl=0.6, Cd= | 0.016288
alpha (deg) | Cl | Cd | Cm | Cl/Cd
-20 | -0.7342 | 0.26548 | 0.0816 | -2.7656
-19.5 | -0.7112 | 0.25805 | 0.0771 | -2.7561
-19 | -0.688 | 0.25061 | 0.0726 | -2.7453
-18.5 | -0.6647 | 0.24313 | 0.068 | -2.7339
-18 | -0.6423 | 0.23645 | 0.0625 | -2.7164
-17.5 | -0.6195 | 0.22866 | 0.0581 | -2.7093
-17 | -0.5956 | 0.2206 | 0.0546 | -2.6999
-16.5 | -0.5725 | 0.21326 | 0.0506 | -2.6845
-16 | -0.5496 | 0.20591 | 0.0464 | -2.6691
-15.5 | -0.5267 | 0.19868 | 0.0421 | -2.651
-14.5 | -0.4831 | 0.18374 | 0.0338 | -2.6293
-14 | -0.4605 | 0.17644 | 0.0304 | -2.61
-13.5 | -0.4388 | 0.16922 | 0.0265 | -2.5931
-13 | -0.4192 | 0.16249 | 0.0217 | -2.5799
-12 | -0.3637 | 0.14635 | 0.0106 | -2.4851
-11.5 | -0.3449 | 0.13971 | 0.008 | -2.4687
-11 | -0.3272 | 0.13305 | 0.0049 | -2.4592
-10.5 | -0.3196 | 0.12799 | -0.0007 | -2.4971
-10 | -0.2959 | 0.11948 | -0.0018 | -2.4766
-9.5 | -0.2775 | 0.11287 | -0.0041 | -2.4586
-9 | -0.2618 | 0.10648 | -0.007 | -2.4587
-8.5 | -0.2575 | 0.10138 | -0.0127 | -2.5399
-8 | -0.2582 | 0.09623 | -0.0192 | -2.6832
-7.5 | -0.225 | 0.08727 | -0.0164 | -2.5782
-7 | -0.2129 | 0.08129 | -0.0187 | -2.619
-6.5 | -0.2103 | 0.07534 | -0.0229 | -2.7913
-6 | -0.2228 | 0.07239 | -0.028 | -3.0778
-5.5 | -0.1986 | 0.06379 | -0.0259 | -3.1133
-5 | -0.1769 | 0.05825 | -0.026 | -3.0369
-4.5 | -0.1423 | 0.05497 | -0.0272 | -2.5887
-4 | -0.1145 | 0.04733 | -0.0257 | -2.4192
-3.5 | -0.0748 | 0.04273 | -0.0238 | -1.7505
-3 | -0.03 | 0.03799 | -0.0217 | -0.78968
-2.5 | 0.0179 | 0.03408 | -0.0192 | 0.52523
-2 | 0.0701 | 0.03031 | -0.0165 | 2.3128
-1.5 | 0.1307 | 0.02403 | -0.0124 | 5.439
-1 | 0.1929 | 0.02104 | -0.0105 | 9.1683
-0.5 | 0.2594 | 0.01922 | -0.0091 | 13.4964
0 | 0.326 | 0.01789 | -0.0081 | 18.2225
0.5 | 0.3888 | 0.01708 | -0.0067 | 22.7635
1 | 0.4481 | 0.01669 | -0.0047 | 26.8484
1.5 | 0.5054 | 0.0164 | -0.0024 | 30.8171
2 | 0.5594 | 0.01636 | 0.0002 | 34.1932
2.5 | 0.7574 | 0.01601 | -0.0224 | 47.3079
3 | 0.8737 | 0.01649 | -0.0319 | 52.9836
3.5 | 0.9264 | 0.01705 | -0.0292 | 54.3343
4 | 0.9757 | 0.01793 | -0.0262 | 54.4172
4.5 | 1.0272 | 0.0185 | -0.0229 | 55.5243
5 | 1.0685 | 0.01979 | -0.0189 | 53.9919
5.5 | 1.1172 | 0.02049 | -0.015 | 54.5242
6 | 1.1467 | 0.02214 | -0.0096 | 51.7931
6.5 | 1.1806 | 0.02341 | -0.0041 | 50.4314
7 | 1.2 | 0.02519 | 0.0026 | 47.638
7.5 | 1.2042 | 0.02751 | 0.0102 | 43.7732
8 | 1.1926 | 0.03017 | 0.0185 | 39.5293
8.5 | 1.0829 | 0.04211 | 0.0194 | 25.716
9 | 1.132 | 0.04271 | 0.0228 | 26.5043
9.5 | 1.0569 | 0.05513 | 0.02 | 19.1711
10 | 0.9089 | 0.07842 | 0.0105 | 11.5902
10.5 | 0.967 | 0.07741 | 0.014 | 12.4919
11 | 0.8781 | 0.09623 | 0.0057 | 9.125
11.5 | 0.9177 | 0.09785 | 0.0074 | 9.3786
12.5 | 0.8907 | 0.11712 | 0.0004 | 7.605

## 25. Re 500k Mach 0.00 (1)
BIGFOIL.COM POLAR EXPORT
Horten 11.00% thick 5.00% camber
Horten 11.00% thick 5.00% camber |  |  |  | Cl Max: | 1.465 | at alpha= | 14.5 | deg
JavaFoil+Calcfoil stall+Eppler ext transition |  |  |  | L/D Max: | 86.025 | at alpha= | 5.5 | deg
Re: | 500000 |  |  | Cd Min: | 0.00976 | at alpha= | 3 | deg
Mach: | 0 |  |  | Cl=0 at alpha= | -1.9123 | deg
|  |  |  | @ Cl=0.1, Cd= | 0.013051
|  |  |  | @ Cl=0.4, Cd= | 0.012632
|  |  |  | @ Cl=0.6, Cd= | 0.0098839
alpha (deg) | Cl | Cd | Cm | Cl/Cd
-16.5 | -0.469 | 0.17405 | 0.001 | -2.695
-16 | -0.481 | 0.16469 | 0.001 | -2.921
-15.5 | -0.493 | 0.15467 | 0.001 | -3.185
-15 | -0.503 | 0.14761 | 0.001 | -3.41
-14.5 | -0.513 | 0.14098 | 0.001 | -3.642
-14 | -0.522 | 0.13242 | 0.002 | -3.945
-13.5 | -0.53 | 0.12389 | 0.002 | -4.279
-13 | -0.536 | 0.11576 | 0.002 | -4.633
-12.5 | -0.541 | 0.10849 | 0.002 | -4.986
-12 | -0.543 | 0.10068 | 0.002 | -5.396
-11.5 | -0.544 | 0.09463 | 0.002 | -5.744
-11 | -0.541 | 0.08949 | 0.002 | -6.05
-10.5 | -0.536 | 0.08323 | 0.002 | -6.445
-10 | -0.529 | 0.07776 | 0.002 | -6.797
-9.5 | -0.518 | 0.07303 | 0.002 | -7.088
-9 | -0.503 | 0.06825 | 0.002 | -7.376
-8.5 | -0.486 | 0.06387 | 0.002 | -7.608
-8 | -0.465 | 0.05977 | 0.002 | -7.783
-7.5 | -0.441 | 0.05574 | 0.002 | -7.915
-7 | -0.414 | 0.05235 | 0.002 | -7.904
-6.5 | -0.383 | 0.04923 | 0.002 | -7.79
-6 | -0.35 | 0.04637 | 0.003 | -7.553
-5.5 | -0.314 | 0.04367 | 0.003 | -7.185
-5 | -0.275 | 0.0413 | 0.003 | -6.666
-4.5 | -0.235 | 0.03917 | 0.003 | -5.993
-4 | -0.192 | 0.03718 | 0.003 | -5.177
-3.5 | -0.149 | 0.0354 | 0.003 | -4.2
-3 | -0.104 | 0.03383 | 0.003 | -3.064
-2.5 | -0.058 | 0.03188 | 0.003 | -1.806
-2 | -0.01 | 0.02913 | 0.003 | -0.353
-1.5 | 0.047 | 0.01315 | 0.005 | 3.537
-1 | 0.106 | 0.01304 | 0.005 | 8.137
-0.5 | 0.166 | 0.01289 | 0.005 | 12.881
0 | 0.226 | 0.01279 | 0.005 | 17.694
0.5 | 0.286 | 0.01272 | 0.005 | 22.5
1 | 0.346 | 0.01265 | 0.005 | 27.35
1.5 | 0.405 | 0.01263 | 0.004 | 32.105
2 | 0.465 | 0.01323 | 0.004 | 35.136
2.5 | 0.524 | 0.01322 | 0.004 | 39.656
3 | 0.583 | 0.00976 | 0.004 | 59.798
3.5 | 0.642 | 0.01019 | 0.003 | 63.032
4 | 0.701 | 0.01005 | 0.003 | 69.742
4.5 | 0.76 | 0.01001 | 0.003 | 75.908
5 | 0.818 | 0.01005 | 0.003 | 81.338
5.5 | 0.875 | 0.01017 | 0.002 | 86.025
6 | 0.931 | 0.01101 | 0.002 | 84.6
6.5 | 0.986 | 0.01163 | 0.002 | 84.777
7 | 1.037 | 0.01207 | 0.001 | 85.864
7.5 | 1.083 | 0.01281 | 0.001 | 84.528
8 | 1.126 | 0.01392 | 0.001 | 80.852
8.5 | 1.169 | 0.01529 | 0 | 76.459
9 | 1.211 | 0.01681 | 0 | 72.041
9.5 | 1.252 | 0.01846 | 0 | 67.787
10 | 1.29 | 0.02025 | -0.001 | 63.714
10.5 | 1.326 | 0.0222 | -0.001 | 59.749
11 | 1.36 | 0.02436 | -0.001 | 55.828
11.5 | 1.39 | 0.02675 | -0.002 | 51.985
12 | 1.416 | 0.02945 | -0.002 | 48.081
12.5 | 1.418 | 0.04323 | -0.003 | 32.792
13 | 1.436 | 0.04696 | -0.003 | 30.583
13.5 | 1.451 | 0.05073 | -0.003 | 28.599
14 | 1.461 | 0.05466 | -0.004 | 26.732
14.5 | 1.465 | 0.05875 | -0.004 | 24.933
15 | 1.462 | 0.06316 | -0.005 | 23.153
15.5 | 1.455 | 0.06797 | -0.005 | 21.398
16 | 1.442 | 0.07282 | -0.005 | 19.803
16.5 | 1.425 | 0.07819 | -0.006 | 18.22
17 | 1.402 | 0.08405 | -0.006 | 16.686
17.5 | 1.376 | 0.09041 | -0.007 | 15.222
18 | 1.346 | 0.0973 | -0.007 | 13.836
18.5 | 1.313 | 0.10487 | -0.007 | 12.518
19 | 1.276 | 0.11335 | -0.008 | 11.256
19.5 | 1.236 | 0.12353 | -0.008 | 10.002

## 26. Re 500k Mach 0.00 (2)
BIGFOIL.COM POLAR EXPORT
Horten 11.00% thick 5.00% camber
Horten 11.00% thick 5.00% camber |  |  |  | Cl Max: | 1.5224 | at alpha= | 13 | deg
XFOIL ncrit=9 |  |  |  | L/D Max: | 98.1378 | at alpha= | 8 | deg
Re: | 500000 |  |  | Cd Min: | 0.23832 | at alpha= | -20 | deg
Mach: | 0 |  |  | Cl=0 at alpha= | -2.4061 | deg
|  |  |  | @ Cl=0.1, Cd= | 0.012585
|  |  |  | @ Cl=0.4, Cd= | 0.010845
|  |  |  | @ Cl=0.6, Cd= | 0.0094901
alpha (deg) | Cl | Cd | Cm | Cl/Cd
-20 | -0.6553 | 0.23832 | 0.0632 | -2.7497
-19.5 | -0.6386 | 0.23222 | 0.059 | -2.75
-19 | -0.6222 | 0.2256 | 0.0553 | -2.758
-18.5 | -0.6044 | 0.21969 | 0.0525 | -2.7511
-18 | -0.5869 | 0.21392 | 0.0491 | -2.7435
-17.5 | -0.5696 | 0.20786 | 0.0458 | -2.7403
-17 | -0.5524 | 0.20159 | 0.0424 | -2.7402
-16.5 | -0.5363 | 0.19487 | 0.0384 | -2.7521
-16 | -0.5247 | 0.18833 | 0.0337 | -2.7861
-15.5 | -0.5058 | 0.1813 | 0.0317 | -2.7899
-15 | -0.4886 | 0.17522 | 0.0294 | -2.7885
-14.5 | -0.4728 | 0.16898 | 0.0265 | -2.798
-14 | -0.4581 | 0.16233 | 0.0235 | -2.822
-13.5 | -0.4473 | 0.15519 | 0.0191 | -2.8823
-13 | -0.4377 | 0.14781 | 0.0154 | -2.9612
-12.5 | -0.4196 | 0.14133 | 0.0142 | -2.9689
-12 | -0.4053 | 0.13512 | 0.0119 | -2.9996
-11.5 | -0.3654 | 0.12599 | 0.0009 | -2.9002
-11 | -0.3594 | 0.11945 | -0.002 | -3.0088
-10.5 | -0.3644 | 0.11235 | -0.0075 | -3.2434
-10 | -0.3436 | 0.10572 | -0.0071 | -3.2501
-9.5 | -0.332 | 0.09997 | -0.0089 | -3.321
-9 | -0.3229 | 0.09415 | -0.0112 | -3.4296
-8.5 | -0.3238 | 0.0874 | -0.0152 | -3.7048
-8 | -0.3458 | 0.08072 | -0.0196 | -4.2839
-7.5 | -0.3485 | 0.07284 | -0.0216 | -4.7845
-7 | -0.3305 | 0.06771 | -0.0212 | -4.8811
-6.5 | -0.3103 | 0.06238 | -0.0215 | -4.9744
-6 | -0.2835 | 0.05413 | -0.0226 | -5.2374
-5.5 | -0.2597 | 0.04832 | -0.0214 | -5.3746
-5 | -0.2244 | 0.04423 | -0.0203 | -5.0735
-4 | -0.158 | 0.02529 | -0.0124 | -6.2475
-3 | -0.058 | 0.02474 | -0.0114 | -2.3444
-2.5 | -0.0102 | 0.01416 | -0.0067 | -0.72034
-2 | 0.0441 | 0.01344 | -0.006 | 3.2812
-1.5 | 0.0977 | 0.01261 | -0.0052 | 7.7478
-1 | 0.1501 | 0.01203 | -0.0042 | 12.4771
-0.5 | 0.2034 | 0.01173 | -0.0034 | 17.3402
0 | 0.255 | 0.01136 | -0.0023 | 22.4472
0.5 | 0.307 | 0.0111 | -0.0013 | 27.6577
1 | 0.3598 | 0.01093 | -0.0005 | 32.9186
1.5 | 0.4117 | 0.01082 | 0.0004 | 38.0499
2 | 0.4498 | 0.00944 | 0.0036 | 47.6483
2.5 | 0.509 | 0.00904 | 0.0043 | 56.3053
3 | 0.6121 | 0.00955 | -0.0052 | 64.0942
3.5 | 0.7002 | 0.00992 | -0.0119 | 70.5847
4 | 0.7975 | 0.01024 | -0.0208 | 77.8809
4.5 | 0.8704 | 0.01025 | -0.0247 | 84.9171
5 | 0.929 | 0.01045 | -0.0258 | 88.8995
5.5 | 0.9752 | 0.01062 | -0.0242 | 91.8267
6 | 1.0207 | 0.01089 | -0.0226 | 93.7282
6.5 | 1.0658 | 0.01114 | -0.0208 | 95.6732
7 | 1.11 | 0.01147 | -0.019 | 96.7742
7.5 | 1.1533 | 0.01183 | -0.017 | 97.4894
8 | 1.1963 | 0.01219 | -0.015 | 98.1378
9 | 1.2796 | 0.01306 | -0.0107 | 97.9786
9.5 | 1.3194 | 0.01361 | -0.0083 | 96.9434
10 | 1.3588 | 0.01414 | -0.0059 | 96.0962
10.5 | 1.3963 | 0.01473 | -0.0034 | 94.7929
11 | 1.4329 | 0.01541 | -0.0009 | 92.9851
11.5 | 1.4673 | 0.01622 | 0.0018 | 90.4624
12 | 1.4969 | 0.01724 | 0.005 | 86.8271
12.5 | 1.5197 | 0.01847 | 0.0089 | 82.2794
13 | 1.5224 | 0.02033 | 0.0149 | 74.8844
13.5 | 1.5183 | 0.02411 | 0.0174 | 62.9739
14 | 1.5089 | 0.02977 | 0.0173 | 50.6853
14.5 | 1.486 | 0.0371 | 0.0167 | 40.0539
15 | 1.4545 | 0.0455 | 0.0158 | 31.967
15.5 | 1.4201 | 0.05457 | 0.0144 | 26.0235
16 | 1.3857 | 0.06444 | 0.0121 | 21.5037
16.5 | 1.3513 | 0.07484 | 0.0094 | 18.0559
17.5 | 1.2901 | 0.09584 | 0.003 | 13.461
18 | 1.2671 | 0.1058 | -0.0003 | 11.9764

## 27. Re 500k Mach 0.10 (1)
BIGFOIL.COM POLAR EXPORT
Horten 11.00% thick 5.00% camber
Horten 11.00% thick 5.00% camber |  |  |  | Cl Max: | 1.458 | at alpha= | 14.5 | deg
JavaFoil+Calcfoil stall+Eppler ext transition |  |  |  | L/D Max: | 88.184 | at alpha= | 5.5 | deg
Re: | 500000 |  |  | Cd Min: | 0.00977 | at alpha= | 3 | deg
Mach: | 0.1 |  |  | Cl=0 at alpha= | -1.9123 | deg
|  |  |  | @ Cl=0.1, Cd= | 0.012981
|  |  |  | @ Cl=0.4, Cd= | 0.012701
|  |  |  | @ Cl=0.6, Cd= | 0.009882
alpha (deg) | Cl | Cd | Cm | Cl/Cd
-16.5 | -0.424 | 0.17927 | 0.001 | -2.366
-16 | -0.438 | 0.16955 | 0.001 | -2.586
-15.5 | -0.453 | 0.1598 | 0.001 | -2.832
-15 | -0.466 | 0.15237 | 0.001 | -3.059
-14.5 | -0.479 | 0.14405 | 0.001 | -3.323
-14 | -0.49 | 0.13677 | 0.002 | -3.586
-13.5 | -0.501 | 0.12583 | 0.002 | -3.981
-13 | -0.51 | 0.11778 | 0.002 | -4.331
-12.5 | -0.517 | 0.11091 | 0.002 | -4.664
-12 | -0.523 | 0.10361 | 0.002 | -5.045
-11.5 | -0.526 | 0.09833 | 0.002 | -5.347
-11 | -0.526 | 0.09122 | 0.002 | -5.767
-10.5 | -0.524 | 0.08495 | 0.002 | -6.164
-10 | -0.518 | 0.07935 | 0.002 | -6.528
-9.5 | -0.509 | 0.07391 | 0.002 | -6.891
-9 | -0.497 | 0.06898 | 0.002 | -7.205
-8.5 | -0.481 | 0.06446 | 0.002 | -7.466
-8 | -0.462 | 0.06029 | 0.002 | -7.659
-7.5 | -0.439 | 0.05639 | 0.002 | -7.783
-7 | -0.413 | 0.05267 | 0.002 | -7.834
-6.5 | -0.383 | 0.04946 | 0.003 | -7.744
-6 | -0.35 | 0.04659 | 0.003 | -7.514
-5.5 | -0.314 | 0.04384 | 0.003 | -7.164
-5 | -0.276 | 0.04145 | 0.003 | -6.652
-4.5 | -0.235 | 0.03929 | 0.003 | -5.989
-4 | -0.193 | 0.03736 | 0.003 | -5.167
-3.5 | -0.149 | 0.03557 | 0.003 | -4.194
-3 | -0.104 | 0.03386 | 0.003 | -3.074
-2.5 | -0.058 | 0.03211 | 0.003 | -1.799
-2 | -0.01 | 0.02938 | 0.003 | -0.352
-1.5 | 0.047 | 0.01253 | 0.005 | 3.732
-1 | 0.107 | 0.01304 | 0.005 | 8.174
-0.5 | 0.167 | 0.0129 | 0.005 | 12.94
0 | 0.227 | 0.01279 | 0.005 | 17.772
0.5 | 0.288 | 0.01273 | 0.005 | 22.602
1 | 0.348 | 0.01271 | 0.005 | 27.348
1.5 | 0.407 | 0.0127 | 0.004 | 32.097
2 | 0.467 | 0.01328 | 0.004 | 35.184
2.5 | 0.527 | 0.01325 | 0.004 | 39.768
3 | 0.586 | 0.00977 | 0.004 | 59.99
3.5 | 0.646 | 0.01025 | 0.003 | 62.968
4 | 0.705 | 0.01012 | 0.003 | 69.648
4.5 | 0.763 | 0.01007 | 0.003 | 75.798
5 | 0.821 | 0.01013 | 0.003 | 81.121
5.5 | 0.879 | 0.00997 | 0.002 | 88.184
6 | 0.935 | 0.01109 | 0.002 | 84.329
6.5 | 0.989 | 0.01167 | 0.002 | 84.788
7 | 1.04 | 0.01221 | 0.001 | 85.124
7.5 | 1.085 | 0.01304 | 0.001 | 83.194
8 | 1.128 | 0.01421 | 0.001 | 79.354
8.5 | 1.172 | 0.01558 | 0 | 75.23
9 | 1.215 | 0.01712 | 0 | 70.953
9.5 | 1.255 | 0.01885 | 0 | 66.58
10 | 1.294 | 0.02067 | -0.001 | 62.612
10.5 | 1.33 | 0.02265 | -0.001 | 58.721
11 | 1.363 | 0.02485 | -0.001 | 54.847
11.5 | 1.393 | 0.0273 | -0.002 | 51.018
12 | 1.418 | 0.03006 | -0.002 | 47.16
12.5 | 1.419 | 0.04402 | -0.003 | 32.23
13 | 1.436 | 0.04783 | -0.003 | 30.025
13.5 | 1.449 | 0.05167 | -0.003 | 28.043
14 | 1.457 | 0.0557 | -0.004 | 26.159
14.5 | 1.458 | 0.05994 | -0.004 | 24.33
15 | 1.453 | 0.06449 | -0.005 | 22.526
15.5 | 1.442 | 0.06935 | -0.005 | 20.79
16 | 1.425 | 0.07469 | -0.005 | 19.08
16.5 | 1.404 | 0.08015 | -0.006 | 17.513
17 | 1.377 | 0.08628 | -0.006 | 15.96
17.5 | 1.346 | 0.0931 | -0.007 | 14.455
18 | 1.311 | 0.10046 | -0.007 | 13.044
18.5 | 1.271 | 0.10881 | -0.007 | 11.684
19 | 1.228 | 0.11864 | -0.008 | 10.352
19.5 | 1.18 | 0.13176 | -0.008 | 8.953

## 28. Re 500k Mach 0.10 (2)
BIGFOIL.COM POLAR EXPORT
Horten 11.00% thick 5.00% camber
Horten 11.00% thick 5.00% camber |  |  |  | Cl Max: | 1.519 | at alpha= | 12.5 | deg
XFOIL ncrit=9 |  |  |  | L/D Max: | 97.8862 | at alpha= | 8 | deg
Re: | 500000 |  |  | Cd Min: | 0.23902 | at alpha= | -20 | deg
Mach: | 0.1 |  |  | Cl=0 at alpha= | -2.408 | deg
|  |  |  | @ Cl=0.1, Cd= | 0.012656
|  |  |  | @ Cl=0.4, Cd= | 0.010873
|  |  |  | @ Cl=0.6, Cd= | 0.0095142
alpha (deg) | Cl | Cd | Cm | Cl/Cd
-20 | -0.6574 | 0.23902 | 0.0637 | -2.7504
-19.5 | -0.6405 | 0.23291 | 0.0594 | -2.75
-19 | -0.6238 | 0.22625 | 0.0558 | -2.7571
-18.5 | -0.6059 | 0.22031 | 0.0529 | -2.7502
-18 | -0.5882 | 0.21451 | 0.0496 | -2.7421
-17.5 | -0.5707 | 0.20841 | 0.0462 | -2.7384
-17 | -0.5533 | 0.20209 | 0.0428 | -2.7379
-16.5 | -0.5371 | 0.19538 | 0.0386 | -2.749
-16 | -0.5247 | 0.18873 | 0.0342 | -2.7802
-15.5 | -0.5059 | 0.18179 | 0.0321 | -2.7829
-15 | -0.4886 | 0.17569 | 0.0297 | -2.781
-14.5 | -0.4726 | 0.16941 | 0.0267 | -2.7897
-14 | -0.4577 | 0.16272 | 0.0237 | -2.8128
-13.5 | -0.4469 | 0.15562 | 0.0192 | -2.8717
-13 | -0.4362 | 0.14822 | 0.0158 | -2.9429
-12.5 | -0.4183 | 0.14177 | 0.0144 | -2.9506
-12 | -0.4038 | 0.13553 | 0.012 | -2.9794
-11.5 | -0.365 | 0.12657 | 0.0014 | -2.8838
-11 | -0.359 | 0.11989 | -0.0019 | -2.9944
-10.5 | -0.3628 | 0.11285 | -0.0073 | -3.2149
-10 | -0.3411 | 0.10623 | -0.0068 | -3.211
-9.5 | -0.3293 | 0.10042 | -0.0087 | -3.2792
-9 | -0.32 | 0.09456 | -0.011 | -3.3841
-8.5 | -0.3239 | 0.08763 | -0.0158 | -3.6962
-8 | -0.3433 | 0.08102 | -0.0199 | -4.2372
-7.5 | -0.3444 | 0.0735 | -0.0214 | -4.6857
-7 | -0.3272 | 0.06833 | -0.0211 | -4.7885
-6.5 | -0.308 | 0.06291 | -0.0215 | -4.8959
-6 | -0.2821 | 0.05472 | -0.0228 | -5.1553
-5.5 | -0.2587 | 0.04885 | -0.0216 | -5.2958
-5 | -0.2237 | 0.04468 | -0.0206 | -5.0067
-4.5 | -0.1865 | 0.03735 | -0.0182 | -4.9933
-4 | -0.1595 | 0.02414 | -0.0121 | -6.6073
-3.5 | -0.117 | 0.01867 | -0.0092 | -6.2667
-3 | -0.0645 | 0.01597 | -0.0078 | -4.0388
-2.5 | -0.01 | 0.01426 | -0.0069 | -0.70126
-1.5 | 0.0987 | 0.01267 | -0.0054 | 7.7901
-1 | 0.1518 | 0.01211 | -0.0044 | 12.5351
-0.5 | 0.2051 | 0.01177 | -0.0035 | 17.4257
0 | 0.2571 | 0.01139 | -0.0024 | 22.5724
0.5 | 0.3091 | 0.01115 | -0.0013 | 27.722
1 | 0.3623 | 0.01096 | -0.0005 | 33.0566
1.5 | 0.4146 | 0.01084 | 0.0004 | 38.2472
2 | 0.4567 | 0.00974 | 0.0029 | 46.8891
2.5 | 0.5099 | 0.00904 | 0.0048 | 56.4049
3 | 0.6144 | 0.00959 | -0.0048 | 64.0667
3.5 | 0.7031 | 0.00996 | -0.0115 | 70.5924
4 | 0.8019 | 0.01027 | -0.0206 | 78.0818
4.5 | 0.8752 | 0.01032 | -0.0245 | 84.8062
5 | 0.9352 | 0.01051 | -0.0258 | 88.9819
5.5 | 0.9815 | 0.01071 | -0.0241 | 91.6433
6 | 1.0275 | 0.01096 | -0.0225 | 93.75
6.5 | 1.0725 | 0.01126 | -0.0207 | 95.2487
7 | 1.1173 | 0.01155 | -0.0188 | 96.7359
7.5 | 1.1603 | 0.01199 | -0.0167 | 96.7723
8 | 1.204 | 0.0123 | -0.0147 | 97.8862
8.5 | 1.2454 | 0.01281 | -0.0123 | 97.2209
9 | 1.2873 | 0.01322 | -0.0101 | 97.3752
9.5 | 1.3276 | 0.01375 | -0.0076 | 96.5527
10 | 1.3659 | 0.01439 | -0.005 | 94.9201
10.5 | 1.4043 | 0.01491 | -0.0025 | 94.1851
11 | 1.4405 | 0.01564 | 0.0002 | 92.1036
11.5 | 1.4739 | 0.01651 | 0.0031 | 89.2732
12 | 1.5026 | 0.01755 | 0.0066 | 85.6182
12.5 | 1.519 | 0.01892 | 0.0115 | 80.2854
13 | 1.5187 | 0.02128 | 0.0168 | 71.3675
13.5 | 1.5128 | 0.02587 | 0.0181 | 58.477
14 | 1.5012 | 0.03193 | 0.0178 | 47.0153
14.5 | 1.4745 | 0.03967 | 0.0172 | 37.1691
15 | 1.442 | 0.04823 | 0.0161 | 29.8984
15.5 | 1.4069 | 0.0576 | 0.0144 | 24.4253
16 | 1.3719 | 0.06768 | 0.012 | 20.2704
17 | 1.3067 | 0.08865 | 0.006 | 14.74
17.5 | 1.2772 | 0.0993 | 0.0025 | 12.862

## 29. Re 500k Mach 0.25 (1)
BIGFOIL.COM POLAR EXPORT
Horten 11.00% thick 5.00% camber
Horten 11.00% thick 5.00% camber |  |  |  | Cl Max: | 1.426 | at alpha= | 13.5 | deg
JavaFoil+Calcfoil stall+Eppler ext transition |  |  |  | L/D Max: | 84.425 | at alpha= | 5 | deg
Re: | 500000 |  |  | Cd Min: | 0.00997 | at alpha= | 3.5 | deg
Mach: | 0.25 |  |  | Cl=0 at alpha= | -1.9068 | deg
|  |  |  | @ Cl=0.1, Cd= | 0.012677
|  |  |  | @ Cl=0.4, Cd= | 0.012956
|  |  |  | @ Cl=0.6, Cd= | 0.010196
alpha (deg) | Cl | Cd | Cm | Cl/Cd
-14 | -0.164 | 0.14881 | 0.002 | -1.101
-13.5 | -0.219 | 0.14258 | 0.002 | -1.537
-13 | -0.263 | 0.14416 | 0.002 | -1.828
-12.5 | -0.302 | 0.13137 | 0.002 | -2.299
-12 | -0.336 | 0.12353 | 0.002 | -2.721
-11.5 | -0.366 | 0.11661 | 0.002 | -3.137
-11 | -0.391 | 0.10691 | 0.002 | -3.658
-10.5 | -0.411 | 0.09908 | 0.002 | -4.152
-10 | -0.427 | 0.09138 | 0.002 | -4.669
-9.5 | -0.437 | 0.08339 | 0.002 | -5.235
-9 | -0.441 | 0.07671 | 0.002 | -5.744
-8.5 | -0.439 | 0.06982 | 0.002 | -6.288
-8 | -0.432 | 0.06453 | 0.002 | -6.688
-7.5 | -0.418 | 0.05996 | 0.002 | -6.98
-7 | -0.4 | 0.05551 | 0.002 | -7.203
-6.5 | -0.376 | 0.0517 | 0.002 | -7.275
-6 | -0.348 | 0.04822 | 0.003 | -7.208
-5.5 | -0.314 | 0.04528 | 0.003 | -6.939
-5 | -0.278 | 0.04254 | 0.003 | -6.526
-4.5 | -0.238 | 0.04012 | 0.003 | -5.934
-4 | -0.196 | 0.03809 | 0.003 | -5.148
-3.5 | -0.152 | 0.03624 | 0.003 | -4.194
-3 | -0.106 | 0.03452 | 0.003 | -3.076
-2.5 | -0.059 | 0.03292 | 0.003 | -1.791
-2 | -0.011 | 0.031 | 0.003 | -0.339
-1.5 | 0.048 | 0.01272 | 0.005 | 3.77
-1 | 0.109 | 0.01267 | 0.005 | 8.64
-0.5 | 0.171 | 0.01314 | 0.005 | 13.038
0 | 0.234 | 0.01302 | 0.005 | 17.936
0.5 | 0.296 | 0.01293 | 0.005 | 22.866
1 | 0.357 | 0.01297 | 0.005 | 27.527
1.5 | 0.419 | 0.01295 | 0.005 | 32.327
2 | 0.48 | 0.01246 | 0.004 | 38.511
2.5 | 0.541 | 0.01303 | 0.004 | 41.529
3 | 0.602 | 0.0101 | 0.004 | 59.619
3.5 | 0.663 | 0.00997 | 0.004 | 66.494
4 | 0.723 | 0.01007 | 0.003 | 71.782
4.5 | 0.783 | 0.01015 | 0.003 | 77.148
5 | 0.842 | 0.00997 | 0.003 | 84.425
5.5 | 0.9 | 0.01097 | 0.002 | 82.058
6 | 0.955 | 0.01144 | 0.002 | 83.481
6.5 | 1.006 | 0.01243 | 0.002 | 80.913
7 | 1.052 | 0.01332 | 0.001 | 78.96
7.5 | 1.097 | 0.01453 | 0.001 | 75.49
8 | 1.143 | 0.01591 | 0.001 | 71.82
8.5 | 1.189 | 0.0174 | 0 | 68.32
9 | 1.234 | 0.01909 | 0 | 64.616
9.5 | 1.275 | 0.02095 | 0 | 60.835
10 | 1.313 | 0.02298 | -0.001 | 57.135
10.5 | 1.348 | 0.02518 | -0.001 | 53.509
11 | 1.378 | 0.02766 | -0.001 | 49.831
11.5 | 1.404 | 0.03048 | -0.002 | 46.074
12 | 1.405 | 0.04448 | -0.002 | 31.578
12.5 | 1.418 | 0.04888 | -0.003 | 29.007
13 | 1.425 | 0.05311 | -0.003 | 26.838
13.5 | 1.426 | 0.05754 | -0.003 | 24.777
14 | 1.418 | 0.06236 | -0.004 | 22.744
14.5 | 1.4 | 0.06758 | -0.004 | 20.712
15 | 1.37 | 0.0733 | -0.005 | 18.692
15.5 | 1.331 | 0.07948 | -0.005 | 16.744
16 | 1.282 | 0.08654 | -0.005 | 14.813
16.5 | 1.223 | 0.09511 | -0.006 | 12.855
17 | 1.151 | 0.10702 | -0.006 | 10.751
17.5 | 1.013 | 0.15642 | -0.004 | 6.475
18 | 0.935 | 0.16949 | -0.003 | 5.516
18.5 | 0.859 | 0.18283 | -0.003 | 4.699

## 30. Re 500k Mach 0.25 (2)
BIGFOIL.COM POLAR EXPORT
Horten 11.00% thick 5.00% camber
Horten 11.00% thick 5.00% camber |  |  |  | Cl Max: | 1.5033 | at alpha= | 12.5 | deg
XFOIL ncrit=9 |  |  |  | L/D Max: | 95.5927 | at alpha= | 7.5 | deg
Re: | 500000 |  |  | Cd Min: | 0.24303 | at alpha= | -20 | deg
Mach: | 0.25 |  |  | Cl=0 at alpha= | -2.422 | deg
|  |  |  | @ Cl=0.1, Cd= | 0.013118
|  |  |  | @ Cl=0.4, Cd= | 0.011086
|  |  |  | @ Cl=0.6, Cd= | 0.0096448
alpha (deg) | Cl | Cd | Cm | Cl/Cd
-20 | -0.6693 | 0.24303 | 0.0665 | -2.754
-19.5 | -0.6516 | 0.23685 | 0.0621 | -2.7511
-19 | -0.6333 | 0.22993 | 0.0586 | -2.7543
-18.5 | -0.6146 | 0.22387 | 0.0554 | -2.7453
-18 | -0.5959 | 0.21782 | 0.0519 | -2.7357
-17.5 | -0.5775 | 0.2115 | 0.0483 | -2.7305
-17 | -0.559 | 0.20493 | 0.0447 | -2.7278
-16.5 | -0.5423 | 0.19824 | 0.0402 | -2.7356
-16 | -0.526 | 0.19112 | 0.0366 | -2.7522
-15.5 | -0.5072 | 0.18449 | 0.0339 | -2.7492
-15 | -0.4894 | 0.17824 | 0.0312 | -2.7457
-14.5 | -0.4723 | 0.17175 | 0.028 | -2.7499
-14 | -0.4563 | 0.16478 | 0.0246 | -2.7691
-13.5 | -0.4453 | 0.15794 | 0.0199 | -2.8194
-13 | -0.4295 | 0.15044 | 0.0174 | -2.855
-12.5 | -0.4121 | 0.14409 | 0.0155 | -2.86
-12 | -0.3728 | 0.13528 | 0.0053 | -2.7558
-11.5 | -0.3614 | 0.12916 | 0.0033 | -2.7981
-11 | -0.3558 | 0.12226 | -0.0013 | -2.9102
-10.5 | -0.3504 | 0.11507 | -0.0051 | -3.0451
-10 | -0.3292 | 0.10873 | -0.0053 | -3.0277
-9.5 | -0.3166 | 0.10274 | -0.0075 | -3.0816
-9 | -0.3063 | 0.09664 | -0.01 | -3.1695
-8.5 | -0.3165 | 0.08946 | -0.0171 | -3.5379
-8 | -0.3242 | 0.08277 | -0.0214 | -3.9169
-7.5 | -0.3149 | 0.07662 | -0.0199 | -4.1099
-7 | -0.3071 | 0.07121 | -0.0205 | -4.3126
-6.5 | -0.2939 | 0.06548 | -0.0216 | -4.4884
-6 | -0.2739 | 0.0577 | -0.024 | -4.747
-5.5 | -0.252 | 0.05153 | -0.0229 | -4.8904
-5 | -0.2192 | 0.04702 | -0.0219 | -4.6618
-4 | -0.1427 | 0.03618 | -0.0185 | -3.9442
-3.5 | -0.1038 | 0.02739 | -0.0141 | -3.7897
-3 | -0.0628 | 0.01975 | -0.01 | -3.1797
-2.5 | -0.0088 | 0.01547 | -0.0079 | -0.56884
-2 | 0.0476 | 0.01417 | -0.0071 | 3.3592
-1.5 | 0.1039 | 0.01304 | -0.0061 | 7.9678
-1 | 0.1603 | 0.01255 | -0.0053 | 12.7729
-0.5 | 0.2145 | 0.01201 | -0.0041 | 17.8601
0 | 0.2682 | 0.01157 | -0.0028 | 23.1806
0.5 | 0.322 | 0.0113 | -0.0016 | 28.4956
1 | 0.3762 | 0.01116 | -0.0006 | 33.7097
1.5 | 0.4307 | 0.01099 | 0.0004 | 39.1902
2 | 0.4836 | 0.01085 | 0.0015 | 44.5714
2.5 | 0.5274 | 0.00917 | 0.0053 | 57.5136
3 | 0.6268 | 0.00982 | -0.0027 | 63.8289
3.5 | 0.7212 | 0.01025 | -0.0099 | 70.361
4 | 0.8251 | 0.01051 | -0.0194 | 78.5062
4.5 | 0.9024 | 0.01072 | -0.0236 | 84.1791
5 | 0.9694 | 0.01088 | -0.0256 | 89.0993
5.5 | 1.0172 | 0.01115 | -0.0238 | 91.2287
6 | 1.0645 | 0.01144 | -0.0218 | 93.0507
6.5 | 1.1112 | 0.01177 | -0.0197 | 94.4095
7 | 1.1562 | 0.01221 | -0.0173 | 94.6929
7.5 | 1.2016 | 0.01257 | -0.0149 | 95.5927
8 | 1.2445 | 0.01311 | -0.0122 | 94.9275
8.5 | 1.2877 | 0.01355 | -0.0095 | 95.0332
9 | 1.3286 | 0.01416 | -0.0064 | 93.8277
9.5 | 1.368 | 0.01481 | -0.0031 | 92.37
10 | 1.4075 | 0.01543 | 0 | 91.2184
10.5 | 1.4423 | 0.0162 | 0.0037 | 89.0309
11 | 1.4737 | 0.01717 | 0.0076 | 85.8299
11.5 | 1.497 | 0.01842 | 0.0124 | 81.2704
12 | 1.5022 | 0.02023 | 0.0187 | 74.2561
12.5 | 1.5033 | 0.02387 | 0.021 | 62.9786
13 | 1.4983 | 0.02922 | 0.0212 | 51.2765
13.5 | 1.4823 | 0.03579 | 0.021 | 41.4166
14 | 1.452 | 0.04388 | 0.0203 | 33.0902
14.5 | 1.4164 | 0.05279 | 0.0191 | 26.8308
15 | 1.3827 | 0.06229 | 0.017 | 22.1978
15.5 | 1.3466 | 0.07258 | 0.0143 | 18.5533
16.5 | 1.2773 | 0.0942 | 0.0076 | 13.5594
17 | 1.2492 | 0.10476 | 0.004 | 11.9244
17.5 | 1.2232 | 0.11539 | 0 | 10.6006

## 31. Re 500k Mach 0.50 (1)
BIGFOIL.COM POLAR EXPORT
Horten 11.00% thick 5.00% camber
Horten 11.00% thick 5.00% camber |  |  |  | Cl Max: | 1.372 | at alpha= | 10.5 | deg
JavaFoil+Calcfoil stall+Eppler ext transition |  |  |  | L/D Max: | 70.056 | at alpha= | 4 | deg
Re: | 500000 |  |  | Cd Min: | 0.01031 | at alpha= | 3 | deg
Mach: | 0.5 |  |  | Cl=0 at alpha= | -1.8982 | deg
|  |  |  | @ Cl=0.1, Cd= | 0.029666
|  |  |  | @ Cl=0.4, Cd= | 0.013051
|  |  |  | @ Cl=0.6, Cd= | 0.012394
alpha (deg) | Cl | Cd | Cm | Cl/Cd
-20 | -0.96 | 0.23234 | 0 | -4.133
-19.5 | -0.935 | 0.22889 | 0.001 | -4.084
-19 | -0.91 | 0.22393 | 0.001 | -4.062
-18.5 | -0.884 | 0.21332 | 0.001 | -4.144
-18 | -0.857 | 0.20813 | 0.001 | -4.119
-17.5 | -0.832 | 0.20219 | 0.001 | -4.113
-17 | -0.806 | 0.19759 | 0.002 | -4.079
-16.5 | -0.78 | 0.19312 | 0.002 | -4.04
-16 | -0.753 | 0.18249 | 0.002 | -4.128
-15.5 | -0.727 | 0.17951 | 0.002 | -4.052
-15 | -0.701 | 0.17557 | 0.002 | -3.995
-14.5 | -0.675 | 0.17074 | 0.002 | -3.951
-14 | -0.648 | 0.16293 | 0.002 | -3.98
-13.5 | -0.622 | 0.15479 | 0.003 | -4.021
-13 | -0.596 | 0.15107 | 0.003 | -3.946
-12.5 | -0.569 | 0.14915 | 0.003 | -3.816
-12 | -0.543 | 0.14671 | 0.003 | -3.7
-11.5 | -0.517 | 0.13898 | 0.003 | -3.717
-11 | -0.49 | 0.13683 | 0.003 | -3.578
-10.5 | -0.463 | 0.12794 | 0.003 | -3.619
-10 | -0.437 | 0.12501 | 0.003 | -3.492
-9.5 | -0.41 | 0.11739 | 0.003 | -3.489
-9 | -0.383 | 0.11451 | 0.003 | -3.344
-8.5 | -0.356 | 0.11197 | 0.003 | -3.182
-8 | -0.329 | 0.10781 | 0.003 | -3.055
-7.5 | -0.303 | 0.10341 | 0.003 | -2.926
-7 | -0.276 | 0.07864 | 0.003 | -3.504
-6.5 | -0.249 | 0.06276 | 0.003 | -3.964
-6 | -0.222 | 0.06936 | 0.003 | -3.198
-5.5 | -0.195 | 0.05584 | 0.003 | -3.49
-5 | -0.168 | 0.05592 | 0.003 | -3.002
-4.5 | -0.176 | 0.0522 | 0.003 | -3.365
-4 | -0.189 | 0.04424 | 0.003 | -4.278
-3.5 | -0.157 | 0.04033 | 0.003 | -3.881
-3 | -0.113 | 0.03755 | 0.003 | -3.007
-2.5 | -0.064 | 0.03556 | 0.003 | -1.793
-2 | -0.011 | 0.03344 | 0.003 | -0.342
-1.5 | 0.043 | 0.03181 | 0.003 | 1.349
-1 | 0.099 | 0.02985 | 0.004 | 3.321
-0.5 | 0.191 | 0.01291 | 0.006 | 14.781
0 | 0.26 | 0.01291 | 0.006 | 20.161
0.5 | 0.33 | 0.01289 | 0.005 | 25.58
1 | 0.398 | 0.01306 | 0.005 | 30.493
1.5 | 0.466 | 0.01276 | 0.005 | 36.563
2 | 0.534 | 0.01251 | 0.005 | 42.699
2.5 | 0.602 | 0.01239 | 0.005 | 48.587
3 | 0.668 | 0.01031 | 0.004 | 64.819
3.5 | 0.733 | 0.01075 | 0.004 | 68.198
4 | 0.793 | 0.01133 | 0.004 | 70.056
4.5 | 0.848 | 0.01223 | 0.003 | 69.277
5 | 0.9 | 0.01361 | 0.003 | 66.138
5.5 | 0.954 | 0.01496 | 0.003 | 63.812
6 | 1.009 | 0.01641 | 0.002 | 61.487
6.5 | 1.063 | 0.01797 | 0.002 | 59.174
7 | 1.117 | 0.01989 | 0.002 | 56.158
7.5 | 1.17 | 0.0217 | 0.001 | 53.922
8 | 1.222 | 0.02373 | 0.001 | 51.511
8.5 | 1.273 | 0.02604 | 0 | 48.863
9 | 1.316 | 0.0287 | 0 | 45.868
9.5 | 1.35 | 0.0318 | 0 | 42.445
10 | 1.371 | 0.0354 | -0.001 | 38.741
10.5 | 1.372 | 0.03983 | -0.001 | 34.446
11 | 1.324 | 0.05999 | -0.002 | 22.075
11.5 | 1.207 | 0.06898 | -0.002 | 17.498
12 | 0.755 | 0.09668 | -0.001 | 7.808
12.5 | 0.782 | 0.12661 | -0.001 | 6.178
13 | 0.81 | 0.13754 | -0.002 | 5.89
13.5 | 0.838 | 0.15032 | -0.002 | 5.573
14 | 0.866 | 0.1588 | -0.002 | 5.45
14.5 | 0.893 | 0.16391 | -0.003 | 5.451
15 | 0.923 | 0.17767 | -0.003 | 5.192
15.5 | 0.951 | 0.18371 | -0.004 | 5.177

## 32. Re 500k Mach 0.50 (2)
BIGFOIL.COM POLAR EXPORT
Horten 11.00% thick 5.00% camber
Horten 11.00% thick 5.00% camber |  |  |  | Cl Max: | 1.4048 | at alpha= | 10 | deg
XFOIL ncrit=9 |  |  |  | L/D Max: | 85.098 | at alpha= | 5.5 | deg
Re: | 500000 |  |  | Cd Min: | 0.25662 | at alpha= | -19.5 | deg
Mach: | 0.5 |  |  | Cl=0 at alpha= | -2.6497 | deg
|  |  |  | @ Cl=0.1, Cd= | 0.01785
|  |  |  | @ Cl=0.4, Cd= | 0.012334
|  |  |  | @ Cl=0.6, Cd= | 0.010558
alpha (deg) | Cl | Cd | Cm | Cl/Cd
-19.5 | -0.7075 | 0.25662 | 0.0756 | -2.757
-19 | -0.6848 | 0.24926 | 0.0714 | -2.7473
-18.5 | -0.6617 | 0.24193 | 0.067 | -2.7351
-18 | -0.6386 | 0.23448 | 0.0626 | -2.7235
-17.5 | -0.6154 | 0.22677 | 0.058 | -2.7138
-17 | -0.5933 | 0.21946 | 0.0528 | -2.7035
-16.5 | -0.5706 | 0.21154 | 0.049 | -2.6974
-16 | -0.5477 | 0.20418 | 0.0454 | -2.6824
-15.5 | -0.5249 | 0.197 | 0.0415 | -2.6645
-15 | -0.5026 | 0.18963 | 0.0376 | -2.6504
-14.5 | -0.4806 | 0.18209 | 0.0334 | -2.6394
-14 | -0.4627 | 0.17504 | 0.028 | -2.6434
-13.5 | -0.4238 | 0.16547 | 0.0204 | -2.5612
-13 | -0.4045 | 0.15894 | 0.0181 | -2.545
-12.5 | -0.3847 | 0.15218 | 0.0149 | -2.5279
-12 | -0.3664 | 0.14504 | 0.0112 | -2.5262
-11.5 | -0.3529 | 0.13835 | 0.0064 | -2.5508
-11 | -0.3329 | 0.13057 | 0.0039 | -2.5496
-10.5 | -0.3129 | 0.12374 | 0.0016 | -2.5287
-10 | -0.2952 | 0.11708 | -0.0013 | -2.5214
-9.5 | -0.2793 | 0.11033 | -0.0046 | -2.5315
-9 | -0.2774 | 0.10415 | -0.0111 | -2.6635
-8.5 | -0.2516 | 0.09675 | -0.0109 | -2.6005
-8 | -0.2367 | 0.09067 | -0.0133 | -2.6106
-7.5 | -0.2249 | 0.08436 | -0.0162 | -2.666
-7 | -0.2259 | 0.07807 | -0.0224 | -2.8936
-6.5 | -0.2366 | 0.07228 | -0.0259 | -3.2734
-6 | -0.222 | 0.06559 | -0.0251 | -3.3847
-5.5 | -0.2051 | 0.06004 | -0.0253 | -3.4161
-5 | -0.1832 | 0.05438 | -0.0259 | -3.3689
-4.5 | -0.1539 | 0.04783 | -0.0263 | -3.2176
-4 | -0.1201 | 0.04301 | -0.0245 | -2.7924
-3.5 | -0.0707 | 0.03797 | -0.0225 | -1.862
-3 | -0.0351 | 0.03064 | -0.0189 | -1.1456
-2.5 | 0.015 | 0.02758 | -0.0165 | 0.54387
-2 | 0.0642 | 0.0196 | -0.0116 | 3.2755
-1.5 | 0.1262 | 0.01657 | -0.0096 | 7.6162
-1 | 0.1932 | 0.01428 | -0.0083 | 13.5294
-0.5 | 0.2591 | 0.01341 | -0.007 | 19.3214
0 | 0.3216 | 0.01279 | -0.0053 | 25.1446
0.5 | 0.3825 | 0.0124 | -0.0034 | 30.8468
1 | 0.4431 | 0.01217 | -0.0015 | 36.4092
1.5 | 0.5034 | 0.01209 | 0.0003 | 41.6377
2 | 0.5649 | 0.01202 | 0.0019 | 46.9967
2.5 | 0.5973 | 0.01055 | 0.0083 | 56.6161
3 | 0.6911 | 0.01082 | 0.0052 | 63.8725
3.5 | 0.8151 | 0.01163 | -0.0051 | 70.086
4 | 0.9207 | 0.01222 | -0.0119 | 75.3437
4.5 | 1.027 | 0.01272 | -0.0188 | 80.739
5 | 1.1067 | 0.01318 | -0.0207 | 83.9681
5.5 | 1.1718 | 0.01377 | -0.0197 | 85.098
6 | 1.2218 | 0.01437 | -0.0158 | 85.0244
6.5 | 1.2676 | 0.01515 | -0.0112 | 83.67
7 | 1.3099 | 0.01594 | -0.006 | 82.1769
7.5 | 1.3451 | 0.01695 | 0.0002 | 79.3569
8 | 1.3741 | 0.018 | 0.0072 | 76.3389
8.5 | 1.3907 | 0.01947 | 0.0153 | 71.4278
9 | 1.3917 | 0.02131 | 0.0239 | 65.3074
9.5 | 1.395 | 0.02497 | 0.0275 | 55.867
10 | 1.4048 | 0.02888 | 0.0298 | 48.6427
10.5 | 1.3993 | 0.03437 | 0.0308 | 40.7128
11 | 1.3896 | 0.04031 | 0.0314 | 34.4728
11.5 | 1.3821 | 0.04622 | 0.0318 | 29.9026
12 | 1.3642 | 0.0535 | 0.031 | 25.4991
12.5 | 1.3489 | 0.06098 | 0.0297 | 22.1204
13.5 | 1.3074 | 0.07795 | 0.0255 | 16.7723
14 | 1.2829 | 0.08732 | 0.0225 | 14.6919
14.5 | 1.2576 | 0.0971 | 0.019 | 12.9516
15 | 1.2327 | 0.1072 | 0.015 | 11.4991

## 33. Re 750k Mach 0.00 (1)
BIGFOIL.COM POLAR EXPORT
Horten 11.00% thick 5.00% camber
Horten 11.00% thick 5.00% camber |  |  |  | Cl Max: | 1.47 | at alpha= | 14.5 | deg
JavaFoil+Calcfoil stall+Eppler ext transition |  |  |  | L/D Max: | 102.513 | at alpha= | 6.5 | deg
Re: | 750000 |  |  | Cd Min: | 0.00916 | at alpha= | 3 | deg
Mach: | 0 |  |  | Cl=0 at alpha= | -1.8917 | deg
|  |  |  | @ Cl=0.1, Cd= | 0.012072
|  |  |  | @ Cl=0.4, Cd= | 0.012095
|  |  |  | @ Cl=0.6, Cd= | 0.009282
alpha (deg) | Cl | Cd | Cm | Cl/Cd
-17 | -0.457 | 0.16776 | 0.001 | -2.723
-16.5 | -0.469 | 0.16252 | 0.001 | -2.888
-16 | -0.481 | 0.15228 | 0.001 | -3.161
-15.5 | -0.493 | 0.14516 | 0.001 | -3.395
-15 | -0.504 | 0.13765 | 0.001 | -3.658
-14.5 | -0.514 | 0.12934 | 0.002 | -3.972
-14 | -0.523 | 0.12211 | 0.002 | -4.28
-13.5 | -0.53 | 0.11695 | 0.002 | -4.535
-13 | -0.537 | 0.10913 | 0.002 | -4.917
-12.5 | -0.541 | 0.10237 | 0.002 | -5.287
-12 | -0.544 | 0.09536 | 0.002 | -5.701
-11.5 | -0.544 | 0.08988 | 0.002 | -6.051
-11 | -0.542 | 0.08517 | 0.002 | -6.361
-10.5 | -0.537 | 0.07964 | 0.002 | -6.739
-10 | -0.529 | 0.07436 | 0.002 | -7.114
-9.5 | -0.518 | 0.06929 | 0.002 | -7.476
-9 | -0.504 | 0.06531 | 0.002 | -7.714
-8.5 | -0.486 | 0.06102 | 0.002 | -7.972
-8 | -0.466 | 0.05725 | 0.002 | -8.133
-7.5 | -0.442 | 0.05349 | 0.003 | -8.256
-7 | -0.414 | 0.05032 | 0.003 | -8.231
-6.5 | -0.384 | 0.04728 | 0.003 | -8.12
-6 | -0.351 | 0.04448 | 0.003 | -7.885
-5.5 | -0.314 | 0.04191 | 0.003 | -7.502
-5 | -0.276 | 0.03956 | 0.003 | -6.975
-4.5 | -0.235 | 0.0374 | 0.003 | -6.295
-4 | -0.193 | 0.03537 | 0.003 | -5.463
-3.5 | -0.15 | 0.03331 | 0.003 | -4.49
-3 | -0.105 | 0.03101 | 0.003 | -3.376
-2.5 | -0.071 | 0.01173 | 0.006 | -6.044
-2 | -0.013 | 0.01237 | 0.005 | -1.015
-1.5 | 0.047 | 0.01218 | 0.005 | 3.82
-1 | 0.106 | 0.01206 | 0.005 | 8.802
-0.5 | 0.166 | 0.01186 | 0.005 | 14.002
0 | 0.226 | 0.01172 | 0.005 | 19.313
0.5 | 0.286 | 0.01166 | 0.005 | 24.543
1 | 0.346 | 0.01161 | 0.005 | 29.806
1.5 | 0.405 | 0.01214 | 0.004 | 33.4
2 | 0.465 | 0.01212 | 0.004 | 38.364
2.5 | 0.524 | 0.01202 | 0.004 | 43.605
3 | 0.584 | 0.00916 | 0.004 | 63.678
3.5 | 0.643 | 0.00961 | 0.003 | 66.862
4 | 0.701 | 0.00921 | 0.003 | 76.129
4.5 | 0.76 | 0.00967 | 0.003 | 78.629
5 | 0.818 | 0.00959 | 0.003 | 85.344
5.5 | 0.876 | 0.00957 | 0.002 | 91.581
6 | 0.934 | 0.00995 | 0.002 | 93.884
6.5 | 0.991 | 0.00966 | 0.002 | 102.513
7 | 1.046 | 0.01058 | 0.001 | 98.866
7.5 | 1.099 | 0.01098 | 0.001 | 100.03
8 | 1.148 | 0.01154 | 0.001 | 99.424
8.5 | 1.192 | 0.01242 | 0 | 95.961
9 | 1.232 | 0.01369 | 0 | 89.974
9.5 | 1.269 | 0.01521 | 0 | 83.488
10 | 1.306 | 0.01689 | -0.001 | 77.347
10.5 | 1.341 | 0.01875 | -0.001 | 71.494
11 | 1.373 | 0.02081 | -0.001 | 65.986
11.5 | 1.402 | 0.02308 | -0.002 | 60.761
12 | 1.427 | 0.02566 | -0.002 | 55.617
12.5 | 1.423 | 0.04 | -0.003 | 35.584
13 | 1.442 | 0.04356 | -0.003 | 33.091
13.5 | 1.456 | 0.04715 | -0.003 | 30.884
14 | 1.466 | 0.05085 | -0.004 | 28.836
14.5 | 1.47 | 0.05472 | -0.004 | 26.864
15 | 1.467 | 0.05887 | -0.005 | 24.924
15.5 | 1.46 | 0.06338 | -0.005 | 23.029
16 | 1.447 | 0.0679 | -0.005 | 21.313
16.5 | 1.43 | 0.07293 | -0.006 | 19.604
17 | 1.408 | 0.07834 | -0.006 | 17.97
17.5 | 1.382 | 0.08421 | -0.007 | 16.41
18 | 1.352 | 0.09048 | -0.007 | 14.946
18.5 | 1.319 | 0.09716 | -0.008 | 13.578
19 | 1.284 | 0.10442 | -0.008 | 12.293
19.5 | 1.245 | 0.11229 | -0.008 | 11.091

## 34. Re 750k Mach 0.00 (2)
BIGFOIL.COM POLAR EXPORT
Horten 11.00% thick 5.00% camber
Horten 11.00% thick 5.00% camber |  |  |  | Cl Max: | 1.5455 | at alpha= | 13 | deg
XFOIL ncrit=9 |  |  |  | L/D Max: | 115.461 | at alpha= | 8 | deg
Re: | 750000 |  |  | Cd Min: | 0.10139 | at alpha= | 18 | deg
Mach: | 0 |  |  | Cl=0 at alpha= | -2.3683 | deg
|  |  |  | @ Cl=0.1, Cd= | 0.010605
|  |  |  | @ Cl=0.4, Cd= | 0.0095486
|  |  |  | @ Cl=0.6, Cd= | 0.0079788
alpha (deg) | Cl | Cd | Cm | Cl/Cd
-5 | -0.2798 | 0.01691 | -0.0099 | -16.5464
-4 | -0.1749 | 0.0142 | -0.0079 | -12.3169
-3.5 | -0.1218 | 0.01307 | -0.0071 | -9.3191
-3 | -0.0677 | 0.01238 | -0.0063 | -5.4685
-2.5 | -0.0143 | 0.01154 | -0.0055 | -1.2392
-2 | 0.04 | 0.01125 | -0.0048 | 3.5556
-1.5 | 0.0922 | 0.01066 | -0.0038 | 8.6492
-1 | 0.1449 | 0.01029 | -0.0029 | 14.0816
-0.5 | 0.1978 | 0.01007 | -0.002 | 19.6425
0 | 0.2517 | 0.0099 | -0.0013 | 25.4242
0.5 | 0.3046 | 0.00978 | -0.0005 | 31.1452
1 | 0.3581 | 0.00958 | 0.0002 | 37.38
1.5 | 0.4115 | 0.00954 | 0.0008 | 43.1342
2 | 0.4647 | 0.00939 | 0.0014 | 49.4888
2.5 | 0.4874 | 0.00747 | 0.0084 | 65.2477
3 | 0.5551 | 0.00775 | 0.0065 | 71.6258
3.5 | 0.6336 | 0.00815 | 0.0019 | 77.7423
4 | 0.7168 | 0.00853 | -0.004 | 84.0328
4.5 | 0.7983 | 0.00881 | -0.0094 | 90.6129
5 | 0.8687 | 0.00905 | -0.0129 | 95.989
5.5 | 0.9306 | 0.00921 | -0.0145 | 101.0423
6 | 0.9923 | 0.00946 | -0.0162 | 104.8943
6.5 | 1.0565 | 0.00967 | -0.0185 | 109.2554
7 | 1.1196 | 0.0099 | -0.0206 | 113.0909
7.5 | 1.1687 | 0.01027 | -0.0199 | 113.7975
8 | 1.2135 | 0.01051 | -0.0181 | 115.4615
8.5 | 1.2556 | 0.01093 | -0.016 | 114.8765
9 | 1.2981 | 0.01129 | -0.014 | 114.9779
9.5 | 1.3393 | 0.01172 | -0.0118 | 114.2747
10 | 1.3792 | 0.01223 | -0.0094 | 112.7719
10.5 | 1.4177 | 0.01283 | -0.007 | 110.4988
11 | 1.455 | 0.01351 | -0.0044 | 107.698
11.5 | 1.4896 | 0.01435 | -0.0017 | 103.8049
12 | 1.5191 | 0.01547 | 0.0017 | 98.1965
12.5 | 1.5429 | 0.01679 | 0.0055 | 91.894
13 | 1.5455 | 0.01867 | 0.0121 | 82.7799
13.5 | 1.5322 | 0.02264 | 0.0162 | 67.6767
14 | 1.5182 | 0.02892 | 0.0158 | 52.4965
14.5 | 1.4922 | 0.03671 | 0.0151 | 40.6483
15 | 1.46 | 0.04527 | 0.0141 | 32.2509
15.5 | 1.4286 | 0.05406 | 0.0128 | 26.4262
16 | 1.3985 | 0.06343 | 0.0107 | 22.0479
16.5 | 1.371 | 0.07292 | 0.0083 | 18.8014
17 | 1.346 | 0.0824 | 0.0056 | 16.335
17.5 | 1.3204 | 0.09231 | 0.0026 | 14.304
18 | 1.302 | 0.10139 | -0.0002 | 12.8415

## 35. Re 750k Mach 0.10 (1)
BIGFOIL.COM POLAR EXPORT
Horten 11.00% thick 5.00% camber
Horten 11.00% thick 5.00% camber |  |  |  | Cl Max: | 1.463 | at alpha= | 14.5 | deg
JavaFoil+Calcfoil stall+Eppler ext transition |  |  |  | L/D Max: | 102.151 | at alpha= | 6.5 | deg
Re: | 750000 |  |  | Cd Min: | 0.00923 | at alpha= | 3 | deg
Mach: | 0.1 |  |  | Cl=0 at alpha= | -1.8917 | deg
|  |  |  | @ Cl=0.1, Cd= | 0.012077
|  |  |  | @ Cl=0.4, Cd= | 0.012121
|  |  |  | @ Cl=0.6, Cd= | 0.0093233
alpha (deg) | Cl | Cd | Cm | Cl/Cd
-16.5 | -0.424 | 0.16349 | 0.001 | -2.596
-16 | -0.439 | 0.15694 | 0.001 | -2.796
-15.5 | -0.453 | 0.14808 | 0.001 | -3.058
-15 | -0.466 | 0.14044 | 0.002 | -3.321
-14.5 | -0.479 | 0.13354 | 0.002 | -3.586
-14 | -0.491 | 0.12562 | 0.002 | -3.906
-13.5 | -0.501 | 0.11738 | 0.002 | -4.27
-13 | -0.51 | 0.11055 | 0.002 | -4.616
-12.5 | -0.518 | 0.10459 | 0.002 | -4.948
-12 | -0.523 | 0.09701 | 0.002 | -5.391
-11.5 | -0.526 | 0.09243 | 0.002 | -5.691
-11 | -0.526 | 0.08586 | 0.002 | -6.13
-10.5 | -0.524 | 0.081 | 0.002 | -6.468
-10 | -0.518 | 0.07535 | 0.002 | -6.879
-9.5 | -0.51 | 0.07038 | 0.002 | -7.241
-9 | -0.497 | 0.06567 | 0.002 | -7.574
-8.5 | -0.482 | 0.06179 | 0.002 | -7.795
-8 | -0.462 | 0.05762 | 0.003 | -8.023
-7.5 | -0.439 | 0.05413 | 0.003 | -8.117
-7 | -0.413 | 0.05065 | 0.003 | -8.156
-6.5 | -0.383 | 0.04753 | 0.003 | -8.069
-6 | -0.351 | 0.04479 | 0.003 | -7.83
-5.5 | -0.315 | 0.04211 | 0.003 | -7.471
-5 | -0.276 | 0.03979 | 0.003 | -6.946
-4.5 | -0.236 | 0.03762 | 0.003 | -6.273
-4 | -0.194 | 0.03557 | 0.003 | -5.448
-3.5 | -0.15 | 0.03358 | 0.003 | -4.467
-3 | -0.105 | 0.03118 | 0.003 | -3.369
-2.5 | -0.071 | 0.01176 | 0.006 | -6.054
-2 | -0.013 | 0.0124 | 0.005 | -1.017
-1.5 | 0.047 | 0.01221 | 0.005 | 3.83
-1 | 0.107 | 0.01206 | 0.005 | 8.84
-0.5 | 0.167 | 0.01192 | 0.005 | 13.996
0 | 0.227 | 0.01178 | 0.005 | 19.305
0.5 | 0.288 | 0.01167 | 0.005 | 24.659
1 | 0.348 | 0.01161 | 0.005 | 29.951
1.5 | 0.408 | 0.0122 | 0.004 | 33.397
2 | 0.467 | 0.01213 | 0.004 | 38.52
2.5 | 0.527 | 0.01205 | 0.004 | 43.739
3 | 0.586 | 0.00923 | 0.004 | 63.556
3.5 | 0.646 | 0.00963 | 0.003 | 67.076
4 | 0.705 | 0.00927 | 0.003 | 76.045
4.5 | 0.764 | 0.00973 | 0.003 | 78.517
5 | 0.822 | 0.00965 | 0.003 | 85.198
5.5 | 0.881 | 0.00964 | 0.002 | 91.395
6 | 0.938 | 0.01003 | 0.002 | 93.562
6.5 | 0.995 | 0.00974 | 0.002 | 102.151
7 | 1.05 | 0.01066 | 0.001 | 98.469
7.5 | 1.103 | 0.0111 | 0.001 | 99.335
8 | 1.151 | 0.01171 | 0.001 | 98.309
8.5 | 1.194 | 0.01264 | 0 | 94.469
9 | 1.234 | 0.01398 | 0 | 88.319
9.5 | 1.272 | 0.01559 | 0 | 81.633
10 | 1.309 | 0.0173 | -0.001 | 75.679
10.5 | 1.344 | 0.01919 | -0.001 | 70.013
11 | 1.376 | 0.02129 | -0.001 | 64.61
11.5 | 1.405 | 0.02362 | -0.002 | 59.478
12 | 1.429 | 0.02626 | -0.002 | 54.391
12.5 | 1.424 | 0.04074 | -0.003 | 34.955
13 | 1.441 | 0.04439 | -0.003 | 32.466
13.5 | 1.454 | 0.04805 | -0.003 | 30.263
14 | 1.462 | 0.05184 | -0.004 | 28.204
14.5 | 1.463 | 0.05584 | -0.004 | 26.205
15 | 1.458 | 0.06013 | -0.005 | 24.245
15.5 | 1.447 | 0.06467 | -0.005 | 22.372
16 | 1.43 | 0.06969 | -0.005 | 20.524
16.5 | 1.409 | 0.07475 | -0.006 | 18.847
17 | 1.382 | 0.08039 | -0.006 | 17.195
17.5 | 1.351 | 0.08664 | -0.007 | 15.599
18 | 1.317 | 0.09323 | -0.007 | 14.123
18.5 | 1.278 | 0.10049 | -0.008 | 12.722
19 | 1.237 | 0.10831 | -0.008 | 11.424
19.5 | 1.193 | 0.11708 | -0.008 | 10.193

## 36. Re 750k Mach 0.10 (2)
BIGFOIL.COM POLAR EXPORT
Horten 11.00% thick 5.00% camber
Horten 11.00% thick 5.00% camber |  |  |  | Cl Max: | 1.5452 | at alpha= | 12.5 | deg
XFOIL ncrit=9 |  |  |  | L/D Max: | 115.127 | at alpha= | 8 | deg
Re: | 750000 |  |  | Cd Min: | 0.23807 | at alpha= | -20 | deg
Mach: | 0.1 |  |  | Cl=0 at alpha= | -2.3718 | deg
|  |  |  | @ Cl=0.1, Cd= | 0.01066
|  |  |  | @ Cl=0.4, Cd= | 0.0095735
|  |  |  | @ Cl=0.6, Cd= | 0.007994
alpha (deg) | Cl | Cd | Cm | Cl/Cd
-20 | -0.6556 | 0.23807 | 0.0627 | -2.7538
-19.5 | -0.6388 | 0.23183 | 0.0586 | -2.7555
-19 | -0.622 | 0.2251 | 0.0552 | -2.7632
-18.5 | -0.6043 | 0.21957 | 0.0522 | -2.7522
-18 | -0.5867 | 0.21379 | 0.0488 | -2.7443
-17.5 | -0.5692 | 0.20768 | 0.0454 | -2.7408
-17 | -0.552 | 0.20127 | 0.042 | -2.7426
-16.5 | -0.5359 | 0.19422 | 0.0381 | -2.7592
-15.5 | -0.506 | 0.18032 | 0.0312 | -2.8061
-15 | -0.4887 | 0.17439 | 0.029 | -2.8023
-14.5 | -0.4727 | 0.1683 | 0.0261 | -2.8087
-14 | -0.4578 | 0.16176 | 0.0232 | -2.8301
-13.5 | -0.4455 | 0.15425 | 0.0194 | -2.8882
-13 | -0.4375 | 0.14683 | 0.015 | -2.9796
-12.5 | -0.3931 | 0.13672 | 0.0045 | -2.8752
-12 | -0.3815 | 0.13155 | 0.0037 | -2.9
-11 | -0.3563 | 0.11917 | -0.0013 | -2.9898
-10.5 | -0.3533 | 0.11132 | -0.0059 | -3.1737
-10 | -0.3512 | 0.10322 | -0.0095 | -3.4024
-9.5 | -0.3363 | 0.09755 | -0.0107 | -3.4475
-9 | -0.3243 | 0.09231 | -0.0124 | -3.5132
-8.5 | -0.3188 | 0.08636 | -0.0149 | -3.6915
-8 | -0.3233 | 0.08 | -0.0182 | -4.0412
-6.5 | -0.3172 | 0.05897 | -0.0224 | -5.379
-6 | -0.29 | 0.0541 | -0.0221 | -5.3604
-5.5 | -0.2586 | 0.0447 | -0.0211 | -5.7852
-5 | -0.2803 | 0.01757 | -0.0105 | -15.9533
-4.5 | -0.229 | 0.01612 | -0.0093 | -14.206
-4 | -0.1759 | 0.01437 | -0.0082 | -12.2408
-3.5 | -0.1223 | 0.01322 | -0.0074 | -9.2511
-3 | -0.0679 | 0.01249 | -0.0066 | -5.4363
-2.5 | -0.014 | 0.01161 | -0.0057 | -1.2059
-2 | 0.0406 | 0.01129 | -0.005 | 3.5961
-1.5 | 0.0932 | 0.01071 | -0.0039 | 8.7021
-1 | 0.1463 | 0.01032 | -0.003 | 14.1764
-0.5 | 0.1997 | 0.01016 | -0.0021 | 19.6555
0 | 0.2536 | 0.00992 | -0.0014 | 25.5645
0.5 | 0.3069 | 0.00979 | -0.0006 | 31.3483
1 | 0.3606 | 0.00961 | 0.0001 | 37.5234
1.5 | 0.4145 | 0.00956 | 0.0008 | 43.3577
2 | 0.4679 | 0.00943 | 0.0014 | 49.6182
2.5 | 0.4906 | 0.00749 | 0.0085 | 65.5007
3 | 0.5579 | 0.00778 | 0.0067 | 71.7095
3.5 | 0.6366 | 0.00818 | 0.0022 | 77.824
4 | 0.7206 | 0.00859 | -0.0037 | 83.8882
4.5 | 0.8023 | 0.00885 | -0.0091 | 90.6554
5 | 0.874 | 0.00909 | -0.0127 | 96.1496
5.5 | 0.9363 | 0.00928 | -0.0143 | 100.8944
6 | 0.9985 | 0.00951 | -0.0159 | 104.9947
6.5 | 1.0629 | 0.00977 | -0.0182 | 108.7922
7 | 1.1268 | 0.00997 | -0.0203 | 113.0191
7.5 | 1.1769 | 0.01033 | -0.0197 | 113.9303
8 | 1.2215 | 0.01061 | -0.0178 | 115.1272
8.5 | 1.2642 | 0.01102 | -0.0156 | 114.7187
9 | 1.3061 | 0.01144 | -0.0134 | 114.1696
9.5 | 1.3479 | 0.01186 | -0.0111 | 113.6509
10 | 1.3876 | 0.01239 | -0.0087 | 111.9935
10.5 | 1.426 | 0.01302 | -0.006 | 109.5238
11 | 1.4631 | 0.01373 | -0.0033 | 106.5623
11.5 | 1.4967 | 0.01465 | -0.0003 | 102.1638
12 | 1.5262 | 0.01575 | 0.0031 | 96.9016
12.5 | 1.5452 | 0.01729 | 0.0077 | 89.3696
13 | 1.5424 | 0.01939 | 0.0146 | 79.5462
13.5 | 1.5287 | 0.02426 | 0.0168 | 63.0132
14 | 1.5098 | 0.03123 | 0.0162 | 48.3445
14.5 | 1.4811 | 0.0393 | 0.0154 | 37.687
15 | 1.4464 | 0.04819 | 0.0144 | 30.0145
15.5 | 1.4146 | 0.05723 | 0.0128 | 24.7178
16 | 1.3844 | 0.06676 | 0.0105 | 20.737
16.5 | 1.3569 | 0.07635 | 0.008 | 17.7721
17 | 1.3316 | 0.08598 | 0.0053 | 15.4873
17.5 | 1.3066 | 0.09588 | 0.0022 | 13.6275

## 37. Re 750k Mach 0.25 (1)
BIGFOIL.COM POLAR EXPORT
Horten 11.00% thick 5.00% camber
Horten 11.00% thick 5.00% camber |  |  |  | Cl Max: | 1.43 | at alpha= | 13 | deg
JavaFoil+Calcfoil stall+Eppler ext transition |  |  |  | L/D Max: | 95.596 | at alpha= | 5.5 | deg
Re: | 750000 |  |  | Cd Min: | 0.00902 | at alpha= | 3 | deg
Mach: | 0.25 |  |  | Cl=0 at alpha= | -1.8934 | deg
|  |  |  | @ Cl=0.1, Cd= | 0.012261
|  |  |  | @ Cl=0.4, Cd= | 0.011823
|  |  |  | @ Cl=0.6, Cd= | 0.0091305
alpha (deg) | Cl | Cd | Cm | Cl/Cd
-14 | -0.164 | 0.13544 | 0.002 | -1.21
-13.5 | -0.219 | 0.13047 | 0.002 | -1.681
-13 | -0.264 | 0.12382 | 0.002 | -2.129
-12.5 | -0.302 | 0.12004 | 0.002 | -2.518
-12 | -0.336 | 0.11309 | 0.002 | -2.974
-11.5 | -0.366 | 0.10663 | 0.002 | -3.433
-11 | -0.391 | 0.09825 | 0.002 | -3.982
-10.5 | -0.412 | 0.09091 | 0.002 | -4.528
-10 | -0.427 | 0.08505 | 0.002 | -5.018
-9.5 | -0.437 | 0.07823 | 0.002 | -5.582
-9 | -0.441 | 0.0718 | 0.002 | -6.14
-8.5 | -0.439 | 0.06695 | 0.002 | -6.561
-8 | -0.432 | 0.06137 | 0.002 | -7.037
-7.5 | -0.419 | 0.05708 | 0.003 | -7.337
-7 | -0.4 | 0.05332 | 0.003 | -7.505
-6.5 | -0.376 | 0.04956 | 0.003 | -7.596
-6 | -0.348 | 0.04635 | 0.003 | -7.506
-5.5 | -0.315 | 0.04354 | 0.003 | -7.225
-5 | -0.278 | 0.04085 | 0.003 | -6.806
-4.5 | -0.239 | 0.03853 | 0.003 | -6.191
-4 | -0.197 | 0.03645 | 0.003 | -5.395
-3.5 | -0.153 | 0.03447 | 0.003 | -4.426
-3 | -0.107 | 0.03241 | 0.003 | -3.296
-2.5 | -0.06 | 0.02992 | 0.004 | -1.994
-2 | -0.013 | 0.01186 | 0.006 | -1.089
-1.5 | 0.048 | 0.01244 | 0.005 | 3.854
-1 | 0.109 | 0.01223 | 0.005 | 8.949
-0.5 | 0.171 | 0.01214 | 0.005 | 14.11
0 | 0.234 | 0.01191 | 0.005 | 19.602
0.5 | 0.296 | 0.01189 | 0.005 | 24.854
1 | 0.357 | 0.01183 | 0.005 | 30.184
1.5 | 0.419 | 0.01182 | 0.005 | 35.419
2 | 0.48 | 0.01241 | 0.004 | 38.677
2.5 | 0.541 | 0.01239 | 0.004 | 43.656
3 | 0.602 | 0.00902 | 0.004 | 66.738
3.5 | 0.663 | 0.0093 | 0.004 | 71.313
4 | 0.724 | 0.0092 | 0.003 | 78.682
4.5 | 0.784 | 0.00965 | 0.003 | 81.197
5 | 0.844 | 0.00968 | 0.003 | 87.203
5.5 | 0.903 | 0.00945 | 0.002 | 95.596
6 | 0.961 | 0.01046 | 0.002 | 91.863
6.5 | 1.018 | 0.01079 | 0.002 | 94.359
7 | 1.071 | 0.01122 | 0.001 | 95.452
7.5 | 1.12 | 0.01191 | 0.001 | 93.976
8 | 1.164 | 0.01296 | 0.001 | 89.81
8.5 | 1.207 | 0.01431 | 0 | 84.334
9 | 1.249 | 0.0159 | 0 | 78.585
9.5 | 1.289 | 0.01766 | 0 | 72.974
10 | 1.326 | 0.01958 | -0.001 | 67.713
10.5 | 1.36 | 0.02168 | -0.001 | 62.71
11 | 1.39 | 0.02403 | -0.002 | 57.823
11.5 | 1.415 | 0.0267 | -0.002 | 52.983
12 | 1.41 | 0.04119 | -0.002 | 34.225
12.5 | 1.423 | 0.04544 | -0.003 | 31.311
13 | 1.43 | 0.04944 | -0.003 | 28.924
13.5 | 1.43 | 0.05363 | -0.003 | 26.67
14 | 1.423 | 0.05817 | -0.004 | 24.465
14.5 | 1.404 | 0.06304 | -0.004 | 22.279
15 | 1.375 | 0.06837 | -0.005 | 20.107
15.5 | 1.336 | 0.07419 | -0.005 | 18.003
16 | 1.287 | 0.08055 | -0.005 | 15.977
16.5 | 1.229 | 0.08809 | -0.006 | 13.949
17 | 1.162 | 0.09649 | -0.006 | 12.041
17.5 | 1.086 | 0.1068 | -0.007 | 10.169
18 | 0.99 | 0.12937 | -0.007 | 7.65

## 38. Re 750k Mach 0.25 (2)
BIGFOIL.COM POLAR EXPORT
Horten 11.00% thick 5.00% camber
Horten 11.00% thick 5.00% camber |  |  |  | Cl Max: | 1.5353 | at alpha= | 12.5 | deg
XFOIL ncrit=9 |  |  |  | L/D Max: | 112.905 | at alpha= | 7.5 | deg
Re: | 750000 |  |  | Cd Min: | 0.24216 | at alpha= | -20 | deg
Mach: | 0.25 |  |  | Cl=0 at alpha= | -2.3891 | deg
|  |  |  | @ Cl=0.1, Cd= | 0.010934
|  |  |  | @ Cl=0.4, Cd= | 0.0097557
|  |  |  | @ Cl=0.6, Cd= | 0.0080928
alpha (deg) | Cl | Cd | Cm | Cl/Cd
-20 | -0.6674 | 0.24216 | 0.0655 | -2.756
-19.5 | -0.6495 | 0.23576 | 0.0614 | -2.7549
-19 | -0.6315 | 0.22891 | 0.0579 | -2.7587
-18.5 | -0.6129 | 0.22313 | 0.0547 | -2.7468
-18 | -0.5943 | 0.21711 | 0.0511 | -2.7373
-17.5 | -0.5759 | 0.2108 | 0.0476 | -2.732
-17 | -0.5575 | 0.20411 | 0.044 | -2.7314
-16.5 | -0.5404 | 0.19703 | 0.0398 | -2.7427
-15.5 | -0.5071 | 0.18313 | 0.033 | -2.7691
-15 | -0.4892 | 0.17703 | 0.0304 | -2.7634
-14.5 | -0.472 | 0.17072 | 0.0274 | -2.7648
-14 | -0.456 | 0.16394 | 0.0243 | -2.7815
-13.5 | -0.4428 | 0.15647 | 0.0202 | -2.8299
-13 | -0.4257 | 0.14824 | 0.0133 | -2.8717
-12.5 | -0.3924 | 0.14013 | 0.0075 | -2.8003
-12 | -0.377 | 0.13424 | 0.0054 | -2.8084
-11.5 | -0.3624 | 0.12802 | 0.0028 | -2.8308
-11 | -0.3493 | 0.12138 | -0.0001 | -2.8777
-10.5 | -0.3452 | 0.11366 | -0.005 | -3.0371
-10 | -0.3364 | 0.10604 | -0.0077 | -3.1724
-9.5 | -0.3214 | 0.10021 | -0.0093 | -3.2073
-9 | -0.3085 | 0.09472 | -0.0113 | -3.257
-8.5 | -0.3006 | 0.08855 | -0.0139 | -3.3947
-8 | -0.2986 | 0.08207 | -0.0171 | -3.6384
-7.5 | -0.3263 | 0.07439 | -0.0219 | -4.3863
-7 | -0.323 | 0.06699 | -0.0232 | -4.8216
-6.5 | -0.303 | 0.06219 | -0.0227 | -4.8722
-6 | -0.28 | 0.05688 | -0.0229 | -4.9226
-5.5 | -0.2514 | 0.04826 | -0.023 | -5.2093
-5 | -0.2245 | 0.04252 | -0.0214 | -5.2799
-4.5 | -0.1861 | 0.03861 | -0.02 | -4.82
-4 | -0.1515 | 0.03001 | -0.0162 | -5.0483
-3.5 | -0.1255 | 0.01418 | -0.0088 | -8.8505
-3 | -0.0688 | 0.01327 | -0.0079 | -5.1846
-2.5 | -0.0126 | 0.01209 | -0.0068 | -1.0422
-2 | 0.0442 | 0.0116 | -0.006 | 3.8103
-1.5 | 0.099 | 0.01094 | -0.0048 | 9.0494
-1 | 0.1544 | 0.0106 | -0.0038 | 14.566
-0.5 | 0.2096 | 0.01031 | -0.0028 | 20.3298
0 | 0.264 | 0.01009 | -0.0017 | 26.1645
0.5 | 0.3195 | 0.00988 | -0.0008 | 32.3381
1 | 0.3748 | 0.00981 | 0 | 38.2059
1.5 | 0.4305 | 0.00969 | 0.0008 | 44.4272
2 | 0.4856 | 0.00964 | 0.0015 | 50.3734
2.5 | 0.5079 | 0.00765 | 0.0089 | 66.3922
3 | 0.572 | 0.00795 | 0.0084 | 71.9497
3.5 | 0.6524 | 0.00836 | 0.0041 | 78.0383
4 | 0.7434 | 0.00875 | -0.0026 | 84.96
5 | 0.9031 | 0.00936 | -0.0116 | 96.485
5.5 | 0.9682 | 0.00963 | -0.0132 | 100.54
6 | 1.0322 | 0.0099 | -0.0146 | 104.2626
6.5 | 1.1002 | 0.01015 | -0.0168 | 108.3941
7 | 1.1662 | 0.01053 | -0.0188 | 110.7502
7.5 | 1.2205 | 0.01081 | -0.0181 | 112.9047
8 | 1.265 | 0.01125 | -0.0156 | 112.4444
8.5 | 1.309 | 0.01168 | -0.013 | 112.0719
9 | 1.3519 | 0.01216 | -0.0101 | 111.176
9.5 | 1.392 | 0.01278 | -0.0069 | 108.9202
10 | 1.432 | 0.01337 | -0.0037 | 107.1055
10.5 | 1.4693 | 0.01414 | -0.0002 | 103.9109
11 | 1.5036 | 0.01506 | 0.0035 | 99.8406
11.5 | 1.531 | 0.01628 | 0.008 | 94.0418
12.5 | 1.5353 | 0.02112 | 0.0194 | 72.6941
13 | 1.5202 | 0.02743 | 0.0194 | 55.4211
13.5 | 1.4965 | 0.03486 | 0.0191 | 42.9289
14 | 1.4607 | 0.04355 | 0.0183 | 33.5408
14.5 | 1.4218 | 0.05285 | 0.0171 | 26.9026
15 | 1.3844 | 0.06278 | 0.015 | 22.0516
15.5 | 1.3511 | 0.07278 | 0.0124 | 18.5642
16 | 1.3203 | 0.08288 | 0.0096 | 15.9303
16.5 | 1.2919 | 0.09308 | 0.0065 | 13.8795
17 | 1.2684 | 0.10289 | 0.0033 | 12.3277
17.5 | 1.2445 | 0.11307 | -0.0003 | 11.0065

## 39. Re 750k Mach 0.50 (1)
BIGFOIL.COM POLAR EXPORT
Horten 11.00% thick 5.00% camber
Horten 11.00% thick 5.00% camber |  |  |  | Cl Max: | 1.38 | at alpha= | 10 | deg
JavaFoil+Calcfoil stall+Eppler ext transition |  |  |  | L/D Max: | 82.392 | at alpha= | 4.5 | deg
Re: | 750000 |  |  | Cd Min: | 0.009 | at alpha= | 3.5 | deg
Mach: | 0.5 |  |  | Cl=0 at alpha= | -1.8982 | deg
|  |  |  | @ Cl=0.1, Cd= | 0.01722
|  |  |  | @ Cl=0.4, Cd= | 0.012328
|  |  |  | @ Cl=0.6, Cd= | 0.011781
alpha (deg) | Cl | Cd | Cm | Cl/Cd
-20 | -0.96 | 0.20895 | 0 | -4.595
-19.5 | -0.935 | 0.20523 | 0.001 | -4.555
-19 | -0.91 | 0.2003 | 0.001 | -4.541
-18.5 | -0.884 | 0.19087 | 0.001 | -4.632
-18 | -0.857 | 0.19149 | 0.001 | -4.476
-17.5 | -0.832 | 0.18035 | 0.001 | -4.611
-17 | -0.806 | 0.17578 | 0.002 | -4.585
-16.5 | -0.78 | 0.17134 | 0.002 | -4.554
-16 | -0.753 | 0.16688 | 0.002 | -4.514
-15.5 | -0.727 | 0.1636 | 0.002 | -4.446
-15 | -0.701 | 0.15965 | 0.002 | -4.394
-14.5 | -0.675 | 0.15286 | 0.002 | -4.413
-14 | -0.649 | 0.1472 | 0.002 | -4.406
-13.5 | -0.622 | 0.13961 | 0.003 | -4.458
-13 | -0.596 | 0.13592 | 0.003 | -4.386
-12.5 | -0.569 | 0.13293 | 0.003 | -4.282
-12 | -0.543 | 0.13049 | 0.003 | -4.161
-11.5 | -0.517 | 0.12341 | 0.003 | -4.186
-11 | -0.49 | 0.12002 | 0.003 | -4.079
-10.5 | -0.463 | 0.11635 | 0.003 | -3.98
-10 | -0.437 | 0.11346 | 0.003 | -3.848
-9.5 | -0.41 | 0.10818 | 0.003 | -3.786
-9 | -0.383 | 0.10547 | 0.003 | -3.632
-8.5 | -0.356 | 0.09985 | 0.003 | -3.569
-8 | -0.329 | 0.0977 | 0.003 | -3.371
-7.5 | -0.303 | 0.09252 | 0.003 | -3.271
-7 | -0.276 | 0.07157 | 0.003 | -3.851
-6.5 | -0.249 | 0.05795 | 0.003 | -4.294
-6 | -0.222 | 0.06347 | 0.003 | -3.495
-5.5 | -0.195 | 0.05216 | 0.003 | -3.737
-5 | -0.168 | 0.05257 | 0.003 | -3.194
-4.5 | -0.176 | 0.04683 | 0.003 | -3.751
-4 | -0.189 | 0.0422 | 0.003 | -4.487
-3.5 | -0.157 | 0.03865 | 0.003 | -4.053
-3 | -0.113 | 0.03604 | 0.003 | -3.137
-2.5 | -0.064 | 0.03411 | 0.003 | -1.874
-2 | -0.011 | 0.03218 | 0.003 | -0.357
-1.5 | 0.043 | 0.02963 | 0.004 | 1.462
-1 | 0.122 | 0.01243 | 0.006 | 9.776
-0.5 | 0.191 | 0.01242 | 0.006 | 15.36
0 | 0.26 | 0.01181 | 0.006 | 22.049
0.5 | 0.33 | 0.01235 | 0.005 | 26.708
1 | 0.398 | 0.01234 | 0.005 | 32.278
1.5 | 0.467 | 0.01192 | 0.005 | 39.143
2 | 0.535 | 0.01201 | 0.005 | 44.526
2.5 | 0.603 | 0.01177 | 0.005 | 51.193
3 | 0.67 | 0.00916 | 0.004 | 73.152
3.5 | 0.736 | 0.009 | 0.004 | 81.811
4 | 0.802 | 0.01001 | 0.004 | 80.076
4.5 | 0.864 | 0.01049 | 0.003 | 82.392
5 | 0.921 | 0.01119 | 0.003 | 82.308
5.5 | 0.972 | 0.01229 | 0.003 | 79.107
6 | 1.024 | 0.0141 | 0.002 | 72.64
6.5 | 1.077 | 0.01546 | 0.002 | 69.613
7 | 1.129 | 0.01696 | 0.002 | 66.575
7.5 | 1.181 | 0.01864 | 0.001 | 63.359
8 | 1.233 | 0.02056 | 0.001 | 59.955
8.5 | 1.283 | 0.02272 | 0 | 56.443
9 | 1.326 | 0.02521 | 0 | 52.595
9.5 | 1.359 | 0.02811 | 0 | 48.34
10 | 1.38 | 0.03147 | -0.001 | 43.85
10.5 | 1.38 | 0.03565 | -0.001 | 38.709
11 | 1.328 | 0.05608 | -0.002 | 23.685
11.5 | 1.21 | 0.06454 | -0.002 | 18.755
12 | 0.755 | 0.09205 | -0.001 | 8.204
12.5 | 0.782 | 0.10873 | -0.001 | 7.195
13 | 0.81 | 0.1283 | -0.002 | 6.315
13.5 | 0.838 | 0.13749 | -0.002 | 6.094
14 | 0.866 | 0.1427 | -0.002 | 6.066
14.5 | 0.894 | 0.14977 | -0.003 | 5.966
15 | 0.923 | 0.16085 | -0.003 | 5.736

## 40. Re 750k Mach 0.50 (2)
BIGFOIL.COM POLAR EXPORT
Horten 11.00% thick 5.00% camber
Horten 11.00% thick 5.00% camber |  |  |  | Cl Max: | 1.4719 | at alpha= | 10.5 | deg
XFOIL ncrit=9 |  |  |  | L/D Max: | 100.134 | at alpha= | 7 | deg
Re: | 750000 |  |  | Cd Min: | 0.25576 | at alpha= | -19.5 | deg
Mach: | 0.5 |  |  | Cl=0 at alpha= | -2.5614 | deg
|  |  |  | @ Cl=0.1, Cd= | 0.013616
|  |  |  | @ Cl=0.4, Cd= | 0.010658
|  |  |  | @ Cl=0.6, Cd= | 0.010475
alpha (deg) | Cl | Cd | Cm | Cl/Cd
-19.5 | -0.7053 | 0.25576 | 0.0746 | -2.7577
-19 | -0.6826 | 0.24848 | 0.0705 | -2.7471
-18.5 | -0.6596 | 0.24125 | 0.0662 | -2.7341
-18 | -0.6366 | 0.23385 | 0.0618 | -2.7223
-17.5 | -0.6135 | 0.22612 | 0.0574 | -2.7132
-17 | -0.5908 | 0.21831 | 0.0526 | -2.7062
-16 | -0.5464 | 0.20304 | 0.0446 | -2.6911
-15.5 | -0.5237 | 0.19596 | 0.0407 | -2.6725
-15 | -0.5015 | 0.18876 | 0.0369 | -2.6568
-14.5 | -0.4595 | 0.17892 | 0.0264 | -2.5682
-13.5 | -0.428 | 0.1652 | 0.0196 | -2.5908
-13 | -0.4058 | 0.15761 | 0.0172 | -2.5747
-12.5 | -0.3851 | 0.15086 | 0.0141 | -2.5527
-12 | -0.3653 | 0.14398 | 0.0109 | -2.5372
-11.5 | -0.3467 | 0.13679 | 0.0073 | -2.5345
-11 | -0.3328 | 0.12946 | 0.0025 | -2.5707
-10.5 | -0.3172 | 0.12202 | -0.001 | -2.5996
-10 | -0.2962 | 0.11527 | -0.0026 | -2.5696
-9.5 | -0.2789 | 0.1088 | -0.0055 | -2.5634
-9 | -0.2632 | 0.10215 | -0.0086 | -2.5766
-8.5 | -0.2584 | 0.09514 | -0.0142 | -2.716
-8 | -0.2487 | 0.08848 | -0.0179 | -2.8108
-7.5 | -0.2279 | 0.08231 | -0.0177 | -2.7688
-7 | -0.2179 | 0.07639 | -0.0204 | -2.8525
-6.5 | -0.2187 | 0.07025 | -0.0237 | -3.1132
-6 | -0.2249 | 0.064 | -0.0266 | -3.5141
-5.5 | -0.2124 | 0.05706 | -0.0275 | -3.7224
-5 | -0.1887 | 0.05166 | -0.0266 | -3.6527
-4.5 | -0.158 | 0.04642 | -0.0258 | -3.4037
-4 | -0.1167 | 0.03993 | -0.0246 | -2.9226
-3.5 | -0.0859 | 0.03287 | -0.0212 | -2.6133
-3 | -0.0436 | 0.02692 | -0.0175 | -1.6196
-2.5 | 0.0061 | 0.02214 | -0.0141 | 0.27552
-2 | 0.0586 | 0.01471 | -0.0103 | 3.9837
-1.5 | 0.1252 | 0.01295 | -0.0089 | 9.668
-1 | 0.1906 | 0.01177 | -0.0074 | 16.1937
-0.5 | 0.2539 | 0.01121 | -0.0056 | 22.6494
0 | 0.3172 | 0.01093 | -0.004 | 29.021
0.5 | 0.3784 | 0.01072 | -0.0021 | 35.2985
1 | 0.4413 | 0.01054 | -0.0006 | 41.8691
1.5 | 0.5031 | 0.01049 | 0.001 | 47.96
2 | 0.5666 | 0.01048 | 0.0022 | 54.0649
2.5 | 0.628 | 0.01047 | 0.0037 | 59.9809
3 | 0.656 | 0.00878 | 0.0122 | 74.7153
3.5 | 0.7439 | 0.00934 | 0.0091 | 79.6467
4.5 | 0.9383 | 0.01048 | -0.0012 | 89.5324
5 | 1.0348 | 0.01103 | -0.0061 | 93.8169
5.5 | 1.1131 | 0.01154 | -0.0075 | 96.4558
6 | 1.1883 | 0.01207 | -0.008 | 98.4507
6.5 | 1.2689 | 0.01272 | -0.0095 | 99.7563
7 | 1.3478 | 0.01346 | -0.0106 | 100.1337
7.5 | 1.391 | 0.01424 | -0.0051 | 97.6826
8 | 1.4242 | 0.01523 | 0.0016 | 93.5128
8.5 | 1.4535 | 0.01625 | 0.009 | 89.4462
9 | 1.4579 | 0.01777 | 0.0189 | 82.0428
9.5 | 1.4635 | 0.02043 | 0.0249 | 71.6349
10 | 1.4707 | 0.02469 | 0.0271 | 59.5666
10.5 | 1.4719 | 0.02968 | 0.0288 | 49.5923
11 | 1.4626 | 0.0356 | 0.0298 | 41.0843
11.5 | 1.4454 | 0.04226 | 0.0303 | 34.2026
12 | 1.4254 | 0.04937 | 0.0302 | 28.8718
12.5 | 1.4033 | 0.05717 | 0.0293 | 24.5461
13 | 1.3777 | 0.06568 | 0.0277 | 20.9759
13.5 | 1.349 | 0.07479 | 0.0254 | 18.0372
14 | 1.3164 | 0.08466 | 0.0223 | 15.5493
14.5 | 1.2851 | 0.09478 | 0.0189 | 13.5588
15 | 1.2498 | 0.10581 | 0.0145 | 11.8117
15.5 | 1.2181 | 0.11691 | 0.0098 | 10.4191

## 41. Re 1M Mach 0.00 (1)
BIGFOIL.COM POLAR EXPORT
Horten 11.00% thick 5.00% camber
Horten 11.00% thick 5.00% camber |  |  |  | Cl Max: | 1.474 | at alpha= | 14.5 | deg
JavaFoil+Calcfoil stall+Eppler ext transition |  |  |  | L/D Max: | 110.487 | at alpha= | 7 | deg
Re: | 1000000 |  |  | Cd Min: | 0.00865 | at alpha= | 3 | deg
Mach: | 0 |  |  | Cl=0 at alpha= | -1.8917 | deg
|  |  |  | @ Cl=0.1, Cd= | 0.011944
|  |  |  | @ Cl=0.4, Cd= | 0.011429
|  |  |  | @ Cl=0.6, Cd= | 0.0087069
alpha (deg) | Cl | Cd | Cm | Cl/Cd
-17 | -0.457 | 0.16196 | 0.001 | -2.823
-16.5 | -0.47 | 0.15312 | 0.001 | -3.067
-16 | -0.482 | 0.14842 | 0.001 | -3.244
-15.5 | -0.493 | 0.13949 | 0.001 | -3.535
-15 | -0.504 | 0.133 | 0.002 | -3.788
-14.5 | -0.514 | 0.12475 | 0.002 | -4.12
-14 | -0.523 | 0.11947 | 0.002 | -4.377
-13.5 | -0.531 | 0.1112 | 0.002 | -4.771
-13 | -0.537 | 0.10395 | 0.002 | -5.165
-12.5 | -0.541 | 0.09829 | 0.002 | -5.509
-12 | -0.544 | 0.09251 | 0.002 | -5.879
-11.5 | -0.544 | 0.08709 | 0.002 | -6.249
-11 | -0.542 | 0.08176 | 0.002 | -6.63
-10.5 | -0.537 | 0.07689 | 0.002 | -6.985
-10 | -0.529 | 0.07187 | 0.002 | -7.366
-9.5 | -0.518 | 0.06739 | 0.002 | -7.692
-9 | -0.504 | 0.0631 | 0.002 | -7.991
-8.5 | -0.487 | 0.05913 | 0.003 | -8.234
-8 | -0.466 | 0.05566 | 0.003 | -8.374
-7.5 | -0.442 | 0.05204 | 0.003 | -8.496
-7 | -0.415 | 0.04902 | 0.003 | -8.461
-6.5 | -0.385 | 0.04599 | 0.003 | -8.362
-6 | -0.351 | 0.0432 | 0.003 | -8.135
-5.5 | -0.315 | 0.04065 | 0.003 | -7.752
-5 | -0.277 | 0.03825 | 0.003 | -7.234
-4.5 | -0.236 | 0.03599 | 0.003 | -6.565
-4 | -0.194 | 0.03374 | 0.003 | -5.756
-3.5 | -0.151 | 0.03115 | 0.003 | -4.839
-3 | -0.128 | 0.01132 | 0.006 | -11.334
-2.5 | -0.071 | 0.01192 | 0.006 | -5.949
-2 | -0.013 | 0.0117 | 0.005 | -1.073
-1.5 | 0.047 | 0.01154 | 0.005 | 4.031
-1 | 0.106 | 0.01199 | 0.005 | 8.85
-0.5 | 0.166 | 0.01182 | 0.005 | 14.056
0 | 0.226 | 0.01106 | 0.005 | 20.465
0.5 | 0.286 | 0.01102 | 0.005 | 25.99
1 | 0.346 | 0.01097 | 0.005 | 31.549
1.5 | 0.406 | 0.01148 | 0.004 | 35.334
2 | 0.465 | 0.01139 | 0.004 | 40.825
2.5 | 0.524 | 0.0113 | 0.004 | 46.409
3 | 0.584 | 0.00865 | 0.004 | 67.428
3.5 | 0.643 | 0.00886 | 0.003 | 72.562
4 | 0.702 | 0.00913 | 0.003 | 76.824
4.5 | 0.76 | 0.00938 | 0.003 | 81.045
5 | 0.819 | 0.00938 | 0.003 | 87.321
5.5 | 0.877 | 0.00926 | 0.002 | 94.665
6 | 0.935 | 0.00978 | 0.002 | 95.608
6.5 | 0.992 | 0.00938 | 0.002 | 105.733
7 | 1.048 | 0.00949 | 0.001 | 110.487
7.5 | 1.103 | 0.01013 | 0.001 | 108.884
8 | 1.156 | 0.01057 | 0.001 | 109.301
8.5 | 1.204 | 0.01116 | 0 | 107.873
9 | 1.246 | 0.01205 | 0 | 103.429
9.5 | 1.283 | 0.01334 | 0 | 96.144
10 | 1.318 | 0.01495 | -0.001 | 88.167
10.5 | 1.351 | 0.01673 | -0.001 | 80.754
11 | 1.382 | 0.01873 | -0.002 | 73.771
11.5 | 1.41 | 0.02094 | -0.002 | 67.347
12 | 1.434 | 0.02346 | -0.002 | 61.139
12.5 | 1.427 | 0.03783 | -0.003 | 37.73
13 | 1.445 | 0.0413 | -0.003 | 35.003
13.5 | 1.46 | 0.04474 | -0.003 | 32.633
14 | 1.47 | 0.0483 | -0.004 | 30.434
14.5 | 1.474 | 0.05204 | -0.004 | 28.319
15 | 1.471 | 0.05601 | -0.005 | 26.264
15.5 | 1.463 | 0.06033 | -0.005 | 24.256
16 | 1.451 | 0.06467 | -0.005 | 22.435
16.5 | 1.433 | 0.06948 | -0.006 | 20.631
17 | 1.412 | 0.07465 | -0.006 | 18.908
17.5 | 1.386 | 0.0802 | -0.007 | 17.276
18 | 1.356 | 0.08608 | -0.007 | 15.752
18.5 | 1.323 | 0.09244 | -0.008 | 14.315
19 | 1.288 | 0.09911 | -0.008 | 12.993
19.5 | 1.25 | 0.10642 | -0.008 | 11.747

## 42. Re 1M Mach 0.00 (2)
BIGFOIL.COM POLAR EXPORT
Horten 11.00% thick 5.00% camber
Horten 11.00% thick 5.00% camber |  |  |  | Cl Max: | 1.5517 | at alpha= | 13 | deg
XFOIL ncrit=9 |  |  |  | L/D Max: | 127.34 | at alpha= | 9 | deg
Re: | 1000000 |  |  | Cd Min: | 0.23686 | at alpha= | -20 | deg
Mach: | 0 |  |  | Cl=0 at alpha= | -2.3314 | deg
|  |  |  | @ Cl=0.1, Cd= | 0.0096078
|  |  |  | @ Cl=0.4, Cd= | 0.0088365
|  |  |  | @ Cl=0.6, Cd= | 0.0071657
alpha (deg) | Cl | Cd | Cm | Cl/Cd
-20 | -0.6534 | 0.23686 | 0.062 | -2.7586
-19.5 | -0.6359 | 0.23127 | 0.0584 | -2.7496
-19 | -0.6184 | 0.22547 | 0.0549 | -2.7427
-18.5 | -0.6011 | 0.21924 | 0.0514 | -2.7417
-18 | -0.5843 | 0.21211 | 0.0475 | -2.7547
-17.5 | -0.5691 | 0.20523 | 0.0434 | -2.773
-17 | -0.5531 | 0.19834 | 0.0403 | -2.7886
-16.5 | -0.536 | 0.1925 | 0.0376 | -2.7844
-16 | -0.5192 | 0.1868 | 0.0347 | -2.7794
-15.5 | -0.503 | 0.18058 | 0.0317 | -2.7855
-15 | -0.4873 | 0.17423 | 0.0287 | -2.7969
-14.5 | -0.4746 | 0.16643 | 0.0248 | -2.8516
-14 | -0.4659 | 0.15847 | 0.0207 | -2.94
-13.5 | -0.4498 | 0.15207 | 0.0192 | -2.9578
-13 | -0.4063 | 0.14333 | 0.008 | -2.8347
-12.5 | -0.3939 | 0.13749 | 0.0059 | -2.8649
-12 | -0.3811 | 0.13107 | 0.0032 | -2.9076
-11.5 | -0.3725 | 0.12344 | -0.0005 | -3.0177
-11 | -0.3685 | 0.11557 | -0.0046 | -3.1885
-10.5 | -0.3586 | 0.1083 | -0.0067 | -3.3112
-10 | -0.3437 | 0.10311 | -0.0084 | -3.3333
-9.5 | -0.334 | 0.09713 | -0.0108 | -3.4387
-9 | -0.326 | 0.09123 | -0.0132 | -3.5734
-8.5 | -0.3448 | 0.0823 | -0.0197 | -4.1896
-6.5 | -0.4364 | 0.0186 | -0.0123 | -23.4624
-6 | -0.3907 | 0.01579 | -0.0105 | -24.7435
-5.5 | -0.3384 | 0.01496 | -0.0096 | -22.6203
-5 | -0.2859 | 0.01379 | -0.0086 | -20.7324
-4.5 | -0.2333 | 0.01249 | -0.0076 | -18.6789
-4 | -0.1793 | 0.01189 | -0.0069 | -15.0799
-3.5 | -0.1249 | 0.01148 | -0.0063 | -10.8798
-3 | -0.0719 | 0.01074 | -0.0054 | -6.6946
-2.5 | -0.0178 | 0.01038 | -0.0046 | -1.7148
-2 | 0.035 | 0.00998 | -0.0037 | 3.507
-1.5 | 0.0887 | 0.00965 | -0.0029 | 9.1917
-1 | 0.1423 | 0.00945 | -0.0022 | 15.0582
-0.5 | 0.1956 | 0.0092 | -0.0014 | 21.2609
0 | 0.2494 | 0.00905 | -0.0007 | 27.558
0.5 | 0.3033 | 0.00895 | -0.0001 | 33.8883
1 | 0.3576 | 0.00886 | 0.0004 | 40.3612
1.5 | 0.4117 | 0.00883 | 0.0009 | 46.6251
2 | 0.4659 | 0.00875 | 0.0013 | 53.2457
2.5 | 0.4888 | 0.00684 | 0.0079 | 71.462
3 | 0.5433 | 0.00688 | 0.0088 | 78.968
3.5 | 0.6068 | 0.0072 | 0.0074 | 84.2778
4 | 0.6799 | 0.00747 | 0.0038 | 91.0174
4.5 | 0.7569 | 0.00782 | -0.0008 | 96.7903
5 | 0.8311 | 0.0081 | -0.0048 | 102.6049
5.5 | 0.8966 | 0.00831 | -0.0072 | 107.8941
6 | 0.9602 | 0.00855 | -0.0093 | 112.3041
6.5 | 1.0217 | 0.00877 | -0.0109 | 116.4994
7 | 1.0814 | 0.0091 | -0.0122 | 118.8352
7.5 | 1.1463 | 0.0093 | -0.0147 | 123.2581
8 | 1.2088 | 0.00961 | -0.0168 | 125.7856
8.5 | 1.2683 | 0.00997 | -0.0184 | 127.2116
9 | 1.3116 | 0.0103 | -0.0164 | 127.3398
9.5 | 1.3528 | 0.01074 | -0.0142 | 125.959
10 | 1.3923 | 0.01128 | -0.0118 | 123.4309
10.5 | 1.4308 | 0.01187 | -0.0093 | 120.5392
11 | 1.4672 | 0.01258 | -0.0066 | 116.6296
11.5 | 1.5003 | 0.01351 | -0.0035 | 111.0511
12 | 1.5307 | 0.01457 | -0.0002 | 105.0583
12.5 | 1.5512 | 0.0161 | 0.0042 | 96.3478
13 | 1.5517 | 0.01813 | 0.0111 | 85.5874
13.5 | 1.5365 | 0.02208 | 0.0157 | 69.5879
14 | 1.5203 | 0.0287 | 0.0151 | 52.9721
14.5 | 1.4978 | 0.03622 | 0.0142 | 41.3528
15 | 1.4713 | 0.04423 | 0.0133 | 33.2648
15.5 | 1.4441 | 0.05253 | 0.0121 | 27.491
16 | 1.4178 | 0.06136 | 0.0102 | 23.1063
16.5 | 1.3933 | 0.07042 | 0.008 | 19.7856
17 | 1.3716 | 0.07942 | 0.0055 | 17.2702
17.5 | 1.3532 | 0.08817 | 0.003 | 15.3476
18 | 1.3313 | 0.09768 | 0 | 13.6292

## 43. Re 1M Mach 0.10 (1)
BIGFOIL.COM POLAR EXPORT
Horten 11.00% thick 5.00% camber
Horten 11.00% thick 5.00% camber |  |  |  | Cl Max: | 1.467 | at alpha= | 14.5 | deg
JavaFoil+Calcfoil stall+Eppler ext transition |  |  |  | L/D Max: | 113.256 | at alpha= | 7 | deg
Re: | 1000000 |  |  | Cd Min: | 0.00867 | at alpha= | 3 | deg
Mach: | 0.1 |  |  | Cl=0 at alpha= | -1.8917 | deg
|  |  |  | @ Cl=0.1, Cd= | 0.011947
|  |  |  | @ Cl=0.4, Cd= | 0.011412
|  |  |  | @ Cl=0.6, Cd= | 0.0087167
alpha (deg) | Cl | Cd | Cm | Cl/Cd
-16 | -0.439 | 0.15224 | 0.001 | -2.884
-15.5 | -0.453 | 0.14419 | 0.001 | -3.143
-15 | -0.467 | 0.13513 | 0.002 | -3.453
-14.5 | -0.479 | 0.12907 | 0.002 | -3.712
-14 | -0.491 | 0.12019 | 0.002 | -4.084
-13.5 | -0.501 | 0.11291 | 0.002 | -4.441
-13 | -0.511 | 0.10628 | 0.002 | -4.804
-12.5 | -0.518 | 0.09994 | 0.002 | -5.181
-12 | -0.523 | 0.09536 | 0.002 | -5.487
-11.5 | -0.526 | 0.08932 | 0.002 | -5.893
-11 | -0.527 | 0.08385 | 0.002 | -6.281
-10.5 | -0.524 | 0.07783 | 0.002 | -6.736
-10 | -0.519 | 0.07283 | 0.002 | -7.122
-9.5 | -0.51 | 0.06847 | 0.002 | -7.45
-9 | -0.498 | 0.06395 | 0.003 | -7.784
-8.5 | -0.482 | 0.05985 | 0.003 | -8.055
-8 | -0.463 | 0.05613 | 0.003 | -8.245
-7.5 | -0.44 | 0.0525 | 0.003 | -8.378
-7 | -0.414 | 0.04921 | 0.003 | -8.404
-6.5 | -0.384 | 0.04622 | 0.003 | -8.31
-6 | -0.351 | 0.04354 | 0.003 | -8.067
-5.5 | -0.315 | 0.04091 | 0.003 | -7.707
-5 | -0.277 | 0.03846 | 0.003 | -7.205
-4.5 | -0.237 | 0.03627 | 0.003 | -6.529
-4 | -0.195 | 0.034 | 0.003 | -5.725
-3.5 | -0.151 | 0.03155 | 0.003 | -4.789
-3 | -0.129 | 0.01134 | 0.006 | -11.361
-2.5 | -0.071 | 0.01192 | 0.006 | -5.973
-2 | -0.013 | 0.01173 | 0.005 | -1.075
-1.5 | 0.047 | 0.01155 | 0.005 | 4.046
-1 | 0.107 | 0.012 | 0.005 | 8.887
-0.5 | 0.167 | 0.01182 | 0.005 | 14.117
0 | 0.227 | 0.01112 | 0.005 | 20.454
0.5 | 0.288 | 0.01102 | 0.005 | 26.115
1 | 0.348 | 0.01097 | 0.005 | 31.7
1.5 | 0.408 | 0.01148 | 0.004 | 35.489
2 | 0.467 | 0.0114 | 0.004 | 41.003
2.5 | 0.527 | 0.01135 | 0.004 | 46.428
3 | 0.586 | 0.00867 | 0.004 | 67.65
3.5 | 0.646 | 0.00887 | 0.003 | 72.812
4 | 0.705 | 0.00917 | 0.003 | 76.904
4.5 | 0.764 | 0.00897 | 0.003 | 85.154
5 | 0.823 | 0.00943 | 0.003 | 87.212
5.5 | 0.881 | 0.00932 | 0.002 | 94.52
6 | 0.939 | 0.00951 | 0.002 | 98.778
6.5 | 0.996 | 0.00948 | 0.002 | 105.157
7 | 1.053 | 0.0093 | 0.001 | 113.256
7.5 | 1.108 | 0.01022 | 0.001 | 108.333
8 | 1.16 | 0.01068 | 0.001 | 108.558
8.5 | 1.208 | 0.01128 | 0 | 107.06
9 | 1.249 | 0.01226 | 0 | 101.83
9.5 | 1.285 | 0.0137 | 0 | 93.778
10 | 1.32 | 0.01535 | -0.001 | 86.016
10.5 | 1.353 | 0.01716 | -0.001 | 78.87
11 | 1.384 | 0.01921 | -0.002 | 72.054
11.5 | 1.412 | 0.02148 | -0.002 | 65.766
12 | 1.436 | 0.02403 | -0.002 | 59.733
12.5 | 1.428 | 0.03856 | -0.003 | 37.035
13 | 1.445 | 0.0421 | -0.003 | 34.327
13.5 | 1.458 | 0.04563 | -0.003 | 31.95
14 | 1.466 | 0.04928 | -0.004 | 29.75
14.5 | 1.467 | 0.05311 | -0.004 | 27.62
15 | 1.462 | 0.05723 | -0.005 | 25.537
15.5 | 1.45 | 0.06159 | -0.005 | 23.549
16 | 1.434 | 0.06636 | -0.005 | 21.606
16.5 | 1.412 | 0.07121 | -0.006 | 19.835
17 | 1.386 | 0.07657 | -0.006 | 18.1
17.5 | 1.355 | 0.08248 | -0.007 | 16.429
18 | 1.32 | 0.08869 | -0.007 | 14.889
18.5 | 1.282 | 0.09547 | -0.008 | 13.433
19 | 1.242 | 0.10267 | -0.008 | 12.094
19.5 | 1.198 | 0.11059 | -0.008 | 10.837

## 44. Re 1M Mach 0.10 (2)
BIGFOIL.COM POLAR EXPORT
Horten 11.00% thick 5.00% camber
Horten 11.00% thick 5.00% camber |  |  |  | Cl Max: | 1.5539 | at alpha= | 12.5 | deg
XFOIL ncrit=9 |  |  |  | L/D Max: | 126.84 | at alpha= | 9 | deg
Re: | 1000000 |  |  | Cd Min: | 0.092 | at alpha= | 17.5 | deg
Mach: | 0.1 |  |  | Cl=0 at alpha= | -2.3349 | deg
|  |  |  | @ Cl=0.1, Cd= | 0.0096986
|  |  |  | @ Cl=0.4, Cd= | 0.0088727
|  |  |  | @ Cl=0.6, Cd= | 0.0071767
alpha (deg) | Cl | Cd | Cm | Cl/Cd
-6 | -0.3922 | 0.01638 | -0.0112 | -23.9438
-5.5 | -0.3398 | 0.01551 | -0.0102 | -21.9084
-5 | -0.2875 | 0.01414 | -0.0091 | -20.3324
-4.5 | -0.2342 | 0.01289 | -0.0081 | -18.1691
-4 | -0.1803 | 0.01201 | -0.0073 | -15.0125
-3.5 | -0.1255 | 0.01157 | -0.0065 | -10.847
-3 | -0.0721 | 0.01081 | -0.0056 | -6.6698
-2.5 | -0.0176 | 0.01043 | -0.0048 | -1.6874
-2 | 0.0357 | 0.01001 | -0.0039 | 3.5664
-1.5 | 0.0902 | 0.00975 | -0.0032 | 9.2513
-1 | 0.1436 | 0.00947 | -0.0023 | 15.1637
-0.5 | 0.1972 | 0.00923 | -0.0015 | 21.3651
0 | 0.2513 | 0.00907 | -0.0008 | 27.7067
0.5 | 0.3055 | 0.00898 | -0.0001 | 34.02
1 | 0.3602 | 0.00888 | 0.0004 | 40.5631
1.5 | 0.4144 | 0.00887 | 0.0009 | 46.7193
2 | 0.4691 | 0.00877 | 0.0014 | 53.4892
2.5 | 0.4924 | 0.0069 | 0.0078 | 71.3623
3 | 0.5464 | 0.00691 | 0.009 | 79.0738
3.5 | 0.6107 | 0.00723 | 0.0075 | 84.4675
4 | 0.6837 | 0.0075 | 0.0041 | 91.16
4.5 | 0.7617 | 0.00785 | -0.0006 | 97.0318
5 | 0.8359 | 0.00816 | -0.0046 | 102.4387
5.5 | 0.9021 | 0.00835 | -0.007 | 108.0359
6 | 0.9661 | 0.00863 | -0.009 | 111.9467
6.5 | 1.0283 | 0.00882 | -0.0106 | 116.5873
7 | 1.0885 | 0.00915 | -0.012 | 118.9617
7.5 | 1.1539 | 0.00938 | -0.0144 | 123.0171
8 | 1.2171 | 0.00969 | -0.0165 | 125.6037
8.5 | 1.2765 | 0.01011 | -0.0179 | 126.2611
9 | 1.3204 | 0.01041 | -0.0159 | 126.8396
9.5 | 1.3618 | 0.01086 | -0.0136 | 125.3959
10 | 1.4012 | 0.01143 | -0.0111 | 122.5897
10.5 | 1.4395 | 0.01205 | -0.0084 | 119.4606
11 | 1.4755 | 0.01281 | -0.0055 | 115.1835
11.5 | 1.5089 | 0.01372 | -0.0023 | 109.9781
12 | 1.5367 | 0.01493 | 0.0015 | 102.927
12.5 | 1.5539 | 0.01659 | 0.0063 | 93.6649
13 | 1.548 | 0.01882 | 0.0139 | 82.2529
13.5 | 1.5317 | 0.02386 | 0.0162 | 64.1953
14 | 1.5128 | 0.03096 | 0.0154 | 48.863
14.5 | 1.4867 | 0.03883 | 0.0146 | 38.2874
15 | 1.4574 | 0.04719 | 0.0136 | 30.8837
15.5 | 1.4298 | 0.05574 | 0.0121 | 25.6512
16 | 1.4034 | 0.06475 | 0.0101 | 21.6741
16.5 | 1.3784 | 0.07396 | 0.0077 | 18.6371
17 | 1.3565 | 0.08307 | 0.0052 | 16.3296
17.5 | 1.3379 | 0.092 | 0.0025 | 14.5424

## 45. Re 1M Mach 0.25 (1)
BIGFOIL.COM POLAR EXPORT
Horten 11.00% thick 5.00% camber
Horten 11.00% thick 5.00% camber |  |  |  | Cl Max: | 1.434 | at alpha= | 13 | deg
JavaFoil+Calcfoil stall+Eppler ext transition |  |  |  | L/D Max: | 104.667 | at alpha= | 7.5 | deg
Re: | 1000000 |  |  | Cd Min: | 0.00895 | at alpha= | 4 | deg
Mach: | 0.25 |  |  | Cl=0 at alpha= | -1.8934 | deg
|  |  |  | @ Cl=0.1, Cd= | 0.011612
|  |  |  | @ Cl=0.4, Cd= | 0.011544
|  |  |  | @ Cl=0.6, Cd= | 0.0090462
alpha (deg) | Cl | Cd | Cm | Cl/Cd
-14 | -0.164 | 0.12798 | 0.002 | -1.281
-13.5 | -0.219 | 0.12316 | 0.002 | -1.782
-13 | -0.264 | 0.11863 | 0.002 | -2.223
-12.5 | -0.302 | 0.11222 | 0.002 | -2.694
-12 | -0.336 | 0.10817 | 0.002 | -3.11
-11.5 | -0.366 | 0.09926 | 0.002 | -3.689
-11 | -0.391 | 0.09469 | 0.002 | -4.134
-10.5 | -0.412 | 0.08805 | 0.002 | -4.676
-10 | -0.427 | 0.08147 | 0.002 | -5.241
-9.5 | -0.437 | 0.07611 | 0.002 | -5.74
-9 | -0.441 | 0.06949 | 0.002 | -6.347
-8.5 | -0.439 | 0.06426 | 0.002 | -6.84
-8 | -0.432 | 0.05995 | 0.003 | -7.208
-7.5 | -0.419 | 0.05529 | 0.003 | -7.579
-7 | -0.4 | 0.05167 | 0.003 | -7.751
-6.5 | -0.377 | 0.04816 | 0.003 | -7.825
-6 | -0.348 | 0.04497 | 0.003 | -7.745
-5.5 | -0.315 | 0.04224 | 0.003 | -7.458
-5 | -0.279 | 0.03961 | 0.003 | -7.034
-4.5 | -0.239 | 0.03729 | 0.003 | -6.413
-4 | -0.197 | 0.03512 | 0.003 | -5.617
-3.5 | -0.153 | 0.03292 | 0.003 | -4.656
-3 | -0.108 | 0.03025 | 0.004 | -3.56
-2.5 | -0.073 | 0.01141 | 0.006 | -6.39
-2 | -0.013 | 0.01194 | 0.006 | -1.082
-1.5 | 0.048 | 0.01174 | 0.005 | 4.084
-1 | 0.109 | 0.01159 | 0.005 | 9.444
-0.5 | 0.171 | 0.01139 | 0.005 | 15.045
0 | 0.234 | 0.01124 | 0.005 | 20.783
0.5 | 0.296 | 0.01117 | 0.005 | 26.452
1 | 0.357 | 0.01117 | 0.005 | 31.964
1.5 | 0.419 | 0.01171 | 0.005 | 35.73
2 | 0.48 | 0.01165 | 0.004 | 41.195
2.5 | 0.541 | 0.01159 | 0.004 | 46.697
3 | 0.602 | 0.00896 | 0.004 | 67.236
3.5 | 0.663 | 0.00919 | 0.004 | 72.17
4 | 0.724 | 0.00895 | 0.003 | 80.867
4.5 | 0.784 | 0.00926 | 0.003 | 84.731
5 | 0.844 | 0.0094 | 0.003 | 89.801
5.5 | 0.904 | 0.00939 | 0.002 | 96.301
6 | 0.963 | 0.00962 | 0.002 | 100.078
6.5 | 1.021 | 0.00994 | 0.002 | 102.651
7 | 1.077 | 0.01031 | 0.001 | 104.469
7.5 | 1.13 | 0.01079 | 0.001 | 104.667
8 | 1.178 | 0.01149 | 0.001 | 102.508
8.5 | 1.221 | 0.01258 | 0 | 97.097
9 | 1.262 | 0.01401 | 0 | 90.057
9.5 | 1.299 | 0.0157 | 0 | 82.753
10 | 1.335 | 0.01758 | -0.001 | 75.968
10.5 | 1.368 | 0.01965 | -0.001 | 69.612
11 | 1.397 | 0.02193 | -0.002 | 63.711
11.5 | 1.421 | 0.02454 | -0.002 | 57.933
12 | 1.414 | 0.039 | -0.002 | 36.249
12.5 | 1.427 | 0.04314 | -0.003 | 33.064
13 | 1.434 | 0.047 | -0.003 | 30.502
13.5 | 1.434 | 0.05103 | -0.003 | 28.102
14 | 1.426 | 0.05539 | -0.004 | 25.753
14.5 | 1.408 | 0.06007 | -0.004 | 23.438
15 | 1.378 | 0.06517 | -0.005 | 21.148
15.5 | 1.339 | 0.07067 | -0.005 | 18.948
16 | 1.29 | 0.07676 | -0.006 | 16.811
16.5 | 1.232 | 0.08379 | -0.006 | 14.708
17 | 1.166 | 0.09148 | -0.006 | 12.746
17.5 | 1.092 | 0.10038 | -0.007 | 10.874
18 | 1.008 | 0.11198 | -0.007 | 9.004

## 46. Re 1M Mach 0.25 (2)
BIGFOIL.COM POLAR EXPORT
Horten 11.00% thick 5.00% camber
Horten 11.00% thick 5.00% camber |  |  |  | Cl Max: | 1.5592 | at alpha= | 12 | deg
XFOIL ncrit=9 |  |  |  | L/D Max: | 124.736 | at alpha= | 8.5 | deg
Re: | 1000000 |  |  | Cd Min: | 0.24177 | at alpha= | -20 | deg
Mach: | 0.25 |  |  | Cl=0 at alpha= | -2.3561 | deg
|  |  |  | @ Cl=0.1, Cd= | 0.0099314
|  |  |  | @ Cl=0.4, Cd= | 0.0089917
|  |  |  | @ Cl=0.6, Cd= | 0.0072252
alpha (deg) | Cl | Cd | Cm | Cl/Cd
-20 | -0.667 | 0.24177 | 0.0655 | -2.7588
-19.5 | -0.6483 | 0.23593 | 0.0617 | -2.7478
-19 | -0.6297 | 0.22979 | 0.058 | -2.7403
-18.5 | -0.6111 | 0.22323 | 0.0543 | -2.7375
-18 | -0.593 | 0.21607 | 0.0502 | -2.7445
-17.5 | -0.5763 | 0.2091 | 0.046 | -2.7561
-17 | -0.5587 | 0.20212 | 0.0427 | -2.7642
-16.5 | -0.5403 | 0.19609 | 0.0398 | -2.7554
-16 | -0.5223 | 0.19006 | 0.0367 | -2.7481
-15.5 | -0.5048 | 0.1837 | 0.0335 | -2.748
-15 | -0.4878 | 0.1771 | 0.0303 | -2.7544
-14.5 | -0.4731 | 0.16934 | 0.0263 | -2.7938
-13.5 | -0.4192 | 0.15254 | 0.0126 | -2.7481
-13 | -0.4051 | 0.14689 | 0.0106 | -2.7578
-12.5 | -0.3898 | 0.14063 | 0.0079 | -2.7718
-12 | -0.3756 | 0.13396 | 0.005 | -2.8038
-11.5 | -0.366 | 0.12623 | 0.0008 | -2.8995
-11 | -0.3587 | 0.11868 | -0.0031 | -3.0224
-10.5 | -0.3448 | 0.11165 | -0.0051 | -3.0882
-10 | -0.3292 | 0.10612 | -0.007 | -3.1021
-9.5 | -0.3176 | 0.10001 | -0.0095 | -3.1757
-9 | -0.3086 | 0.09362 | -0.0123 | -3.2963
-8.5 | -0.3168 | 0.0853 | -0.0181 | -3.714
-8 | -0.3236 | 0.07858 | -0.0218 | -4.1181
-7.5 | -0.3364 | 0.07152 | -0.0222 | -4.7036
-7 | -0.3242 | 0.06614 | -0.0226 | -4.9017
-6.5 | -0.3035 | 0.0616 | -0.0228 | -4.9269
-6 | -0.2819 | 0.05554 | -0.0232 | -5.0756
-5 | -0.2287 | 0.04051 | -0.0211 | -5.6455
-4.5 | -0.2399 | 0.01513 | -0.0105 | -15.8559
-3.5 | -0.1287 | 0.01224 | -0.0081 | -10.5147
-3 | -0.0722 | 0.01134 | -0.0071 | -6.3668
-2.5 | -0.016 | 0.01077 | -0.006 | -1.4856
-2 | 0.0396 | 0.01022 | -0.005 | 3.8748
-1.5 | 0.0956 | 0.00996 | -0.004 | 9.5984
-1 | 0.151 | 0.0096 | -0.003 | 15.7292
-0.5 | 0.2062 | 0.00937 | -0.002 | 22.0064
0 | 0.2621 | 0.00919 | -0.0011 | 28.5201
0.5 | 0.3181 | 0.00908 | -0.0004 | 35.033
1 | 0.3742 | 0.00901 | 0.0003 | 41.5316
1.5 | 0.4307 | 0.00897 | 0.0009 | 48.0156
2 | 0.4865 | 0.00895 | 0.0015 | 54.3575
2.5 | 0.5152 | 0.00718 | 0.0072 | 71.7549
3 | 0.5651 | 0.00709 | 0.0097 | 79.7038
3.5 | 0.6322 | 0.00735 | 0.0082 | 86.0136
4 | 0.7041 | 0.00773 | 0.0055 | 91.0867
4.5 | 0.7873 | 0.00804 | 0.0004 | 97.9229
5 | 0.8632 | 0.00841 | -0.0033 | 102.6397
6 | 1.0002 | 0.00889 | -0.0078 | 112.5084
6.5 | 1.0645 | 0.00925 | -0.0093 | 115.0811
7 | 1.1282 | 0.00951 | -0.0105 | 118.633
7.5 | 1.1963 | 0.00986 | -0.0127 | 121.3286
8 | 1.2626 | 0.01025 | -0.0146 | 123.1805
8.5 | 1.3247 | 0.01062 | -0.0156 | 124.7363
9 | 1.3679 | 0.01111 | -0.0128 | 123.1233
9.5 | 1.4094 | 0.01166 | -0.0098 | 120.8748
10 | 1.4491 | 0.01229 | -0.0065 | 117.9089
10.5 | 1.4865 | 0.01305 | -0.0029 | 113.908
11 | 1.5202 | 0.01399 | 0.0011 | 108.6633
11.5 | 1.5465 | 0.01528 | 0.0058 | 101.2107
12 | 1.5592 | 0.01704 | 0.0119 | 91.5023
12.5 | 1.5478 | 0.01998 | 0.0187 | 77.4675
13 | 1.5293 | 0.02657 | 0.0187 | 57.5574
13.5 | 1.4973 | 0.03489 | 0.0181 | 42.9149
14 | 1.4629 | 0.04351 | 0.0173 | 33.6222
14.5 | 1.4262 | 0.05263 | 0.0161 | 27.0986
15 | 1.3918 | 0.06226 | 0.0141 | 22.3546
15.5 | 1.3626 | 0.07178 | 0.0117 | 18.983
16 | 1.3349 | 0.08149 | 0.0091 | 16.3812
16.5 | 1.3094 | 0.09127 | 0.0062 | 14.3464
17 | 1.2886 | 0.10066 | 0.0032 | 12.8015

## 47. Re 1M Mach 0.50 (1)
BIGFOIL.COM POLAR EXPORT
Horten 11.00% thick 5.00% camber
Horten 11.00% thick 5.00% camber |  |  |  | Cl Max: | 1.386 | at alpha= | 10 | deg
JavaFoil+Calcfoil stall+Eppler ext transition |  |  |  | L/D Max: | 91.432 | at alpha= | 4 | deg
Re: | 1000000 |  |  | Cd Min: | 0.00869 | at alpha= | 3 | deg
Mach: | 0.5 |  |  | Cl=0 at alpha= | -1.9077 | deg
|  |  |  | @ Cl=0.1, Cd= | 0.011818
|  |  |  | @ Cl=0.4, Cd= | 0.011551
|  |  |  | @ Cl=0.6, Cd= | 0.011355
alpha (deg) | Cl | Cd | Cm | Cl/Cd
-20 | -0.96 | 0.19996 | 0 | -4.802
-19.5 | -0.935 | 0.19603 | 0.001 | -4.769
-19 | -0.91 | 0.1911 | 0.001 | -4.76
-18.5 | -0.884 | 0.1821 | 0.001 | -4.855
-18 | -0.857 | 0.17706 | 0.001 | -4.841
-17.5 | -0.832 | 0.17164 | 0.001 | -4.845
-17 | -0.806 | 0.16711 | 0.002 | -4.823
-16.5 | -0.78 | 0.16269 | 0.002 | -4.796
-16 | -0.753 | 0.15767 | 0.002 | -4.778
-15.5 | -0.727 | 0.15418 | 0.002 | -4.718
-15 | -0.701 | 0.15023 | 0.002 | -4.669
-14.5 | -0.675 | 0.14211 | 0.002 | -4.748
-14 | -0.649 | 0.13779 | 0.002 | -4.707
-13.5 | -0.622 | 0.13397 | 0.003 | -4.646
-13 | -0.596 | 0.12683 | 0.003 | -4.701
-12.5 | -0.569 | 0.12412 | 0.003 | -4.586
-12 | -0.543 | 0.12077 | 0.003 | -4.496
-11.5 | -0.517 | 0.11704 | 0.003 | -4.414
-11 | -0.49 | 0.11263 | 0.003 | -4.347
-10.5 | -0.463 | 0.10931 | 0.003 | -4.237
-10 | -0.437 | 0.10649 | 0.003 | -4.1
-9.5 | -0.41 | 0.09982 | 0.003 | -4.104
-9 | -0.383 | 0.09719 | 0.003 | -3.941
-8.5 | -0.356 | 0.09483 | 0.003 | -3.758
-8 | -0.329 | 0.06889 | 0.003 | -4.781
-7.5 | -0.303 | 0.05905 | 0.003 | -5.126
-7 | -0.276 | 0.0672 | 0.003 | -4.102
-6.5 | -0.249 | 0.0561 | 0.003 | -4.435
-6 | -0.222 | 0.06126 | 0.003 | -3.622
-5.5 | -0.195 | 0.04991 | 0.003 | -3.906
-5 | -0.168 | 0.04725 | 0.003 | -3.555
-4.5 | -0.176 | 0.04536 | 0.003 | -3.874
-4 | -0.189 | 0.04092 | 0.003 | -4.629
-3.5 | -0.157 | 0.03755 | 0.003 | -4.175
-3 | -0.113 | 0.035 | 0.003 | -3.235
-2.5 | -0.064 | 0.03293 | 0.003 | -1.946
-2 | -0.012 | 0.03054 | 0.004 | -0.378
-1.5 | 0.053 | 0.01192 | 0.006 | 4.447
-1 | 0.122 | 0.01177 | 0.006 | 10.33
-0.5 | 0.191 | 0.0117 | 0.006 | 16.316
0 | 0.26 | 0.01225 | 0.006 | 21.263
0.5 | 0.33 | 0.01215 | 0.005 | 27.153
1 | 0.398 | 0.01155 | 0.005 | 34.485
1.5 | 0.467 | 0.0116 | 0.005 | 40.235
2 | 0.535 | 0.01169 | 0.005 | 45.754
2.5 | 0.603 | 0.01134 | 0.005 | 53.184
3 | 0.67 | 0.00869 | 0.004 | 77.179
3.5 | 0.737 | 0.00875 | 0.004 | 84.277
4 | 0.804 | 0.00879 | 0.004 | 91.432
4.5 | 0.868 | 0.00977 | 0.003 | 88.857
5 | 0.93 | 0.01026 | 0.003 | 90.682
5.5 | 0.986 | 0.01096 | 0.003 | 89.942
6 | 1.037 | 0.01241 | 0.002 | 83.522
6.5 | 1.087 | 0.01372 | 0.002 | 79.242
7 | 1.138 | 0.01517 | 0.002 | 75.024
7.5 | 1.189 | 0.01681 | 0.001 | 70.754
8 | 1.24 | 0.01867 | 0.001 | 66.412
8.5 | 1.289 | 0.0208 | 0 | 61.995
9 | 1.332 | 0.02319 | 0 | 57.465
9.5 | 1.365 | 0.02598 | 0 | 52.538
10 | 1.386 | 0.02923 | -0.001 | 47.394
10.5 | 1.385 | 0.03331 | -0.001 | 41.57
11 | 1.331 | 0.05345 | -0.002 | 24.9
11.5 | 1.213 | 0.06155 | -0.002 | 19.706
12 | 0.829 | 0.06905 | -0.002 | 12.004
12.5 | 0.782 | 0.10302 | -0.001 | 7.595
13 | 0.81 | 0.11988 | -0.002 | 6.759
13.5 | 0.838 | 0.1296 | -0.002 | 6.465
14 | 0.866 | 0.13597 | -0.002 | 6.366
14.5 | 0.894 | 0.14121 | -0.003 | 6.328
15 | 0.923 | 0.15188 | -0.003 | 6.076

## 48. Re 1M Mach 0.50 (2)
BIGFOIL.COM POLAR EXPORT
Horten 11.00% thick 5.00% camber
Horten 11.00% thick 5.00% camber |  |  |  | Cl Max: | 1.5216 | at alpha= | 9.5 | deg
XFOIL ncrit=9 |  |  |  | L/D Max: | 109.665 | at alpha= | 7 | deg
Re: | 1000000 |  |  | Cd Min: | 0.26366 | at alpha= | -20 | deg
Mach: | 0.5 |  |  | Cl=0 at alpha= | -2.4887 | deg
|  |  |  | @ Cl=0.1, Cd= | 0.011605
|  |  |  | @ Cl=0.4, Cd= | 0.0096678
|  |  |  | @ Cl=0.6, Cd= | 0.0096604
alpha (deg) | Cl | Cd | Cm | Cl/Cd
-20 | -0.7269 | 0.26366 | 0.0792 | -2.757
-19.5 | -0.7039 | 0.25627 | 0.0746 | -2.7467
-19 | -0.6809 | 0.24863 | 0.0701 | -2.7386
-18.5 | -0.6576 | 0.24053 | 0.0654 | -2.734
-18 | -0.6349 | 0.23271 | 0.0606 | -2.7283
-17 | -0.5902 | 0.21741 | 0.0524 | -2.7147
-16.5 | -0.5675 | 0.21043 | 0.0484 | -2.6969
-16 | -0.5448 | 0.20318 | 0.0444 | -2.6814
-15.5 | -0.5223 | 0.19587 | 0.0404 | -2.6666
-15 | -0.483 | 0.18581 | 0.0301 | -2.5994
-14.5 | -0.4664 | 0.17884 | 0.0268 | -2.6079
-13.5 | -0.4244 | 0.16443 | 0.0205 | -2.581
-13 | -0.4035 | 0.15756 | 0.0171 | -2.5609
-12.5 | -0.3834 | 0.15048 | 0.0136 | -2.5478
-12 | -0.3656 | 0.14274 | 0.0094 | -2.5613
-11.5 | -0.3505 | 0.13537 | 0.005 | -2.5892
-11 | -0.3308 | 0.12792 | 0.0025 | -2.586
-10.5 | -0.3117 | 0.12134 | -0.0002 | -2.5688
-10 | -0.2938 | 0.11478 | -0.0032 | -2.5597
-9.5 | -0.2774 | 0.10803 | -0.0063 | -2.5678
-9 | -0.2695 | 0.10041 | -0.0115 | -2.684
-8.5 | -0.2552 | 0.09333 | -0.0138 | -2.7344
-8 | -0.2405 | 0.08716 | -0.0162 | -2.7593
-7.5 | -0.2272 | 0.08138 | -0.0184 | -2.7918
-7 | -0.2184 | 0.07537 | -0.0213 | -2.8977
-6.5 | -0.2312 | 0.06873 | -0.0255 | -3.3639
-6 | -0.2287 | 0.06226 | -0.0273 | -3.6733
-5.5 | -0.2159 | 0.05564 | -0.0274 | -3.8803
-5 | -0.1913 | 0.05037 | -0.0268 | -3.7979
-4.5 | -0.1633 | 0.04354 | -0.0259 | -3.7506
-3.5 | -0.0906 | 0.03109 | -0.0208 | -2.9141
-3 | -0.0533 | 0.02312 | -0.0159 | -2.3054
-2.5 | -0.0013 | 0.01849 | -0.0125 | -0.070308
-2 | 0.0564 | 0.01237 | -0.0099 | 4.5594
-1.5 | 0.1231 | 0.0112 | -0.0083 | 10.9911
-1 | 0.1872 | 0.0106 | -0.0065 | 17.6604
-0.5 | 0.2508 | 0.01014 | -0.0048 | 24.7337
0 | 0.3132 | 0.00987 | -0.003 | 31.7325
0.5 | 0.3765 | 0.00969 | -0.0015 | 38.8545
1 | 0.44 | 0.00963 | -0.0001 | 45.6906
1.5 | 0.5039 | 0.00962 | 0.0011 | 52.3805
2 | 0.568 | 0.00963 | 0.0022 | 58.9823
2.5 | 0.6312 | 0.00969 | 0.0035 | 65.1393
3 | 0.6538 | 0.00788 | 0.0126 | 82.9695
3.5 | 0.7242 | 0.00822 | 0.013 | 88.1022
4 | 0.8036 | 0.00863 | 0.0115 | 93.117
4.5 | 0.898 | 0.00919 | 0.0068 | 97.7149
5 | 0.9888 | 0.00974 | 0.0032 | 101.5195
5.5 | 1.0746 | 0.01019 | 0.0005 | 105.4563
6 | 1.1546 | 0.01074 | -0.001 | 107.5047
6.5 | 1.2328 | 0.01127 | -0.0019 | 109.3878
7 | 1.3105 | 0.01195 | -0.0025 | 109.6653
7.5 | 1.391 | 0.01278 | -0.0037 | 108.8419
8 | 1.4632 | 0.01361 | -0.0031 | 107.5092
8.5 | 1.4969 | 0.01457 | 0.0039 | 102.7385
9 | 1.5189 | 0.01579 | 0.0122 | 96.1938
9.5 | 1.5216 | 0.01741 | 0.0222 | 87.398
10 | 1.5187 | 0.02174 | 0.0257 | 69.8574
10.5 | 1.5178 | 0.02706 | 0.0272 | 56.0902
11.5 | 1.4848 | 0.03988 | 0.0296 | 37.2317
12 | 1.459 | 0.04726 | 0.0297 | 30.8718
12.5 | 1.4306 | 0.05539 | 0.0289 | 25.8278
13 | 1.3975 | 0.0644 | 0.0272 | 21.7003
13.5 | 1.3625 | 0.07398 | 0.0247 | 18.4171
14 | 1.327 | 0.08407 | 0.0216 | 15.7845
14.5 | 1.2899 | 0.09476 | 0.0178 | 13.6123

## 49. Re 2M Mach 0.00 (1)
BIGFOIL.COM POLAR EXPORT
Horten 11.00% thick 5.00% camber
Horten 11.00% thick 5.00% camber |  |  |  | Cl Max: | 1.483 | at alpha= | 14.5 | deg
JavaFoil+Calcfoil stall+Eppler ext transition |  |  |  | L/D Max: | 133.505 | at alpha= | 8 | deg
Re: | 2000000 |  |  | Cd Min: | 0.00814 | at alpha= | 3 | deg
Mach: | 0 |  |  | Cl=0 at alpha= | -1.8917 | deg
|  |  |  | @ Cl=0.1, Cd= | 0.010669
|  |  |  | @ Cl=0.4, Cd= | 0.010751
|  |  |  | @ Cl=0.6, Cd= | 0.0081942
alpha (deg) | Cl | Cd | Cm | Cl/Cd
-17 | -0.458 | 0.15027 | 0.001 | -3.047
-16.5 | -0.47 | 0.14149 | 0.001 | -3.324
-16 | -0.482 | 0.13549 | 0.001 | -3.56
-15.5 | -0.494 | 0.12925 | 0.002 | -3.821
-15 | -0.505 | 0.12262 | 0.002 | -4.116
-14.5 | -0.515 | 0.11483 | 0.002 | -4.483
-14 | -0.524 | 0.10917 | 0.002 | -4.798
-13.5 | -0.532 | 0.10294 | 0.002 | -5.164
-13 | -0.538 | 0.09763 | 0.002 | -5.51
-12.5 | -0.543 | 0.09181 | 0.002 | -5.909
-12 | -0.545 | 0.08687 | 0.002 | -6.274
-11.5 | -0.545 | 0.08152 | 0.002 | -6.692
-11 | -0.543 | 0.07656 | 0.002 | -7.097
-10.5 | -0.538 | 0.07172 | 0.003 | -7.507
-10 | -0.531 | 0.06718 | 0.003 | -7.9
-9.5 | -0.52 | 0.06322 | 0.003 | -8.224
-9 | -0.506 | 0.05912 | 0.003 | -8.556
-8.5 | -0.488 | 0.05545 | 0.003 | -8.81
-8 | -0.468 | 0.05204 | 0.003 | -8.989
-7.5 | -0.444 | 0.04877 | 0.003 | -9.102
-7 | -0.417 | 0.04568 | 0.003 | -9.124
-6.5 | -0.387 | 0.0428 | 0.003 | -9.035
-6 | -0.354 | 0.04008 | 0.003 | -8.822
-5.5 | -0.318 | 0.03738 | 0.003 | -8.494
-5 | -0.279 | 0.0348 | 0.004 | -8.027
-4.5 | -0.24 | 0.0318 | 0.004 | -7.534
-4 | -0.239 | 0.01045 | 0.006 | -22.863
-3.5 | -0.184 | 0.0116 | 0.006 | -15.889
-3 | -0.128 | 0.01133 | 0.006 | -11.317
-2.5 | -0.071 | 0.01116 | 0.006 | -6.355
-2 | -0.013 | 0.01091 | 0.005 | -1.151
-1.5 | 0.047 | 0.01075 | 0.005 | 4.33
-1 | 0.106 | 0.01066 | 0.005 | 9.96
-0.5 | 0.166 | 0.01051 | 0.005 | 15.798
0 | 0.226 | 0.01038 | 0.005 | 21.796
0.5 | 0.286 | 0.01031 | 0.005 | 27.771
1 | 0.346 | 0.01085 | 0.005 | 31.9
1.5 | 0.406 | 0.01074 | 0.004 | 37.771
2 | 0.465 | 0.01061 | 0.004 | 43.829
2.5 | 0.524 | 0.0106 | 0.004 | 49.482
3 | 0.584 | 0.00814 | 0.004 | 71.707
3.5 | 0.643 | 0.00834 | 0.003 | 77.029
4 | 0.702 | 0.00816 | 0.003 | 86.032
4.5 | 0.76 | 0.00833 | 0.003 | 91.23
5 | 0.819 | 0.00881 | 0.003 | 92.911
5.5 | 0.877 | 0.00909 | 0.002 | 96.469
6 | 0.935 | 0.00886 | 0.002 | 105.59
6.5 | 0.993 | 0.00875 | 0.002 | 113.478
7 | 1.05 | 0.00876 | 0.001 | 119.884
7.5 | 1.106 | 0.00884 | 0.001 | 125.108
8 | 1.161 | 0.0087 | 0.001 | 133.505
8.5 | 1.215 | 0.00967 | 0 | 125.554
9 | 1.263 | 0.01022 | 0 | 123.584
9.5 | 1.304 | 0.01096 | 0 | 119.036
10 | 1.339 | 0.01214 | -0.001 | 110.312
10.5 | 1.369 | 0.01373 | -0.001 | 99.745
11 | 1.398 | 0.01565 | -0.002 | 89.316
11.5 | 1.424 | 0.01787 | -0.002 | 79.643
12 | 1.445 | 0.02047 | -0.002 | 70.599
12.5 | 1.437 | 0.03299 | -0.003 | 43.573
13 | 1.455 | 0.03621 | -0.003 | 40.19
13.5 | 1.47 | 0.03938 | -0.003 | 37.321
14 | 1.479 | 0.04262 | -0.004 | 34.712
14.5 | 1.483 | 0.04603 | -0.004 | 32.215
15 | 1.48 | 0.04964 | -0.005 | 29.818
15.5 | 1.472 | 0.05354 | -0.005 | 27.497
16 | 1.46 | 0.05747 | -0.006 | 25.399
16.5 | 1.442 | 0.06181 | -0.006 | 23.335
17 | 1.42 | 0.06647 | -0.006 | 21.367
17.5 | 1.394 | 0.07146 | -0.007 | 19.51
18 | 1.365 | 0.07666 | -0.007 | 17.801
18.5 | 1.332 | 0.08228 | -0.008 | 16.187
19 | 1.297 | 0.08814 | -0.008 | 14.712
19.5 | 1.259 | 0.09442 | -0.009 | 13.335

## 50. Re 2M Mach 0.00 (2)
BIGFOIL.COM POLAR EXPORT
Horten 11.00% thick 5.00% camber
Horten 11.00% thick 5.00% camber |  |  |  | Cl Max: | 1.5517 | at alpha= | 12.5 | deg
XFOIL ncrit=9 |  |  |  | L/D Max: | 148.54 | at alpha= | 9 | deg
Re: | 2000000 |  |  | Cd Min: | 0.07754 | at alpha= | 17.5 | deg
Mach: | 0 |  |  | Cl=0 at alpha= | -2.2546 | deg
|  |  |  | @ Cl=0.1, Cd= | 0.0079857
|  |  |  | @ Cl=0.4, Cd= | 0.0075387
|  |  |  | @ Cl=0.6, Cd= | 0.0057232
alpha (deg) | Cl | Cd | Cm | Cl/Cd
-9.5 | -0.7562 | 0.01989 | -0.0162 | -38.0191
-9 | -0.7172 | 0.01639 | -0.0138 | -43.7584
-8 | -0.6176 | 0.01393 | -0.0113 | -44.336
-7.5 | -0.5652 | 0.01315 | -0.0103 | -42.981
-7 | -0.5122 | 0.01245 | -0.0095 | -41.1406
-6.5 | -0.4586 | 0.01191 | -0.0087 | -38.5055
-6 | -0.4064 | 0.01088 | -0.0077 | -37.3529
-5.5 | -0.352 | 0.01047 | -0.007 | -33.6199
-5 | -0.2975 | 0.01008 | -0.0063 | -29.5139
-4.5 | -0.2438 | 0.00956 | -0.0055 | -25.5021
-4 | -0.1896 | 0.00918 | -0.0048 | -20.6536
-3.5 | -0.135 | 0.00894 | -0.0041 | -15.1007
-3 | -0.0811 | 0.00859 | -0.0034 | -9.4412
-2.5 | -0.0265 | 0.00839 | -0.0028 | -3.1585
-2 | 0.0275 | 0.00815 | -0.002 | 3.3742
-1.5 | 0.0827 | 0.00804 | -0.0016 | 10.2861
-1 | 0.1369 | 0.00787 | -0.0009 | 17.3952
-0.5 | 0.1917 | 0.00774 | -0.0004 | 24.7674
0 | 0.2464 | 0.00767 | 0.0001 | 32.1252
0.5 | 0.3017 | 0.00758 | 0.0004 | 39.8021
1 | 0.3566 | 0.00757 | 0.0008 | 47.107
1.5 | 0.4121 | 0.00753 | 0.001 | 54.7278
2 | 0.4669 | 0.00752 | 0.0014 | 62.0878
2.5 | 0.5217 | 0.00747 | 0.0016 | 69.8394
3 | 0.5476 | 0.00575 | 0.0076 | 95.2348
3.5 | 0.5989 | 0.00572 | 0.0088 | 104.7028
4 | 0.6534 | 0.00588 | 0.0093 | 111.1224
4.5 | 0.711 | 0.00604 | 0.009 | 117.7152
5 | 0.7732 | 0.00628 | 0.0075 | 123.121
5.5 | 0.8343 | 0.00654 | 0.0063 | 127.5688
6 | 0.9015 | 0.00678 | 0.0036 | 132.9646
6.5 | 0.9656 | 0.00703 | 0.0014 | 137.3542
7 | 1.0293 | 0.00726 | -0.0007 | 141.7769
7.5 | 1.0915 | 0.00758 | -0.0026 | 143.9974
8 | 1.1526 | 0.00783 | -0.0042 | 147.2031
8.5 | 1.2102 | 0.00817 | -0.0052 | 148.1273
9 | 1.2715 | 0.00856 | -0.0071 | 148.5397
9.5 | 1.3321 | 0.0091 | -0.0091 | 146.3846
10 | 1.3914 | 0.0097 | -0.011 | 143.4433
10.5 | 1.4501 | 0.01037 | -0.0128 | 139.8361
11 | 1.4889 | 0.01126 | -0.0107 | 132.2291
11.5 | 1.517 | 0.01235 | -0.0067 | 122.834
12 | 1.5388 | 0.01377 | -0.002 | 111.7502
12.5 | 1.5517 | 0.01561 | 0.0036 | 99.4042
13 | 1.5491 | 0.0177 | 0.0111 | 87.5198
13.5 | 1.5473 | 0.02087 | 0.0147 | 74.1399
14 | 1.5442 | 0.0263 | 0.0139 | 58.7148
14.5 | 1.5379 | 0.03228 | 0.013 | 47.6425
15 | 1.5245 | 0.03893 | 0.0122 | 39.16
15.5 | 1.5083 | 0.04593 | 0.0113 | 32.8391
16 | 1.4897 | 0.0534 | 0.0101 | 27.897
16.5 | 1.473 | 0.06117 | 0.0084 | 24.0804
17 | 1.4555 | 0.06933 | 0.0064 | 20.9938
17.5 | 1.4391 | 0.07754 | 0.0042 | 18.5595

## 51. Re 2M Mach 0.10 (1)
BIGFOIL.COM POLAR EXPORT
Horten 11.00% thick 5.00% camber
Horten 11.00% thick 5.00% camber |  |  |  | Cl Max: | 1.476 | at alpha= | 14.5 | deg
JavaFoil+Calcfoil stall+Eppler ext transition |  |  |  | L/D Max: | 128.665 | at alpha= | 7.5 | deg
Re: | 2000000 |  |  | Cd Min: | 0.00815 | at alpha= | 3 | deg
Mach: | 0.1 |  |  | Cl=0 at alpha= | -1.8917 | deg
|  |  |  | @ Cl=0.1, Cd= | 0.010674
|  |  |  | @ Cl=0.4, Cd= | 0.010795
|  |  |  | @ Cl=0.6, Cd= | 0.0082037
alpha (deg) | Cl | Cd | Cm | Cl/Cd
-16 | -0.44 | 0.13811 | 0.001 | -3.183
-15.5 | -0.454 | 0.13165 | 0.002 | -3.447
-15 | -0.467 | 0.12445 | 0.002 | -3.755
-14.5 | -0.48 | 0.11753 | 0.002 | -4.083
-14 | -0.492 | 0.11123 | 0.002 | -4.421
-13.5 | -0.502 | 0.10538 | 0.002 | -4.767
-13 | -0.511 | 0.09936 | 0.002 | -5.148
-12.5 | -0.519 | 0.09397 | 0.002 | -5.52
-12 | -0.524 | 0.08811 | 0.002 | -5.949
-11.5 | -0.527 | 0.08282 | 0.002 | -6.368
-11 | -0.528 | 0.07771 | 0.002 | -6.792
-10.5 | -0.525 | 0.07277 | 0.003 | -7.221
-10 | -0.52 | 0.0681 | 0.003 | -7.636
-9.5 | -0.511 | 0.06394 | 0.003 | -7.998
-9 | -0.499 | 0.0599 | 0.003 | -8.334
-8.5 | -0.484 | 0.05599 | 0.003 | -8.637
-8 | -0.464 | 0.05259 | 0.003 | -8.829
-7.5 | -0.442 | 0.04918 | 0.003 | -8.977
-7 | -0.415 | 0.04606 | 0.003 | -9.017
-6.5 | -0.386 | 0.04316 | 0.003 | -8.942
-6 | -0.353 | 0.04045 | 0.003 | -8.733
-5.5 | -0.318 | 0.03767 | 0.003 | -8.432
-5 | -0.28 | 0.03512 | 0.003 | -7.961
-4.5 | -0.24 | 0.03228 | 0.004 | -7.429
-4 | -0.24 | 0.01048 | 0.006 | -22.869
-3.5 | -0.185 | 0.01161 | 0.006 | -15.934
-3 | -0.129 | 0.01142 | 0.006 | -11.277
-2.5 | -0.071 | 0.0112 | 0.006 | -6.358
-2 | -0.013 | 0.01097 | 0.005 | -1.15
-1.5 | 0.047 | 0.01078 | 0.005 | 4.335
-1 | 0.107 | 0.01066 | 0.005 | 10.003
-0.5 | 0.167 | 0.01052 | 0.005 | 15.871
0 | 0.227 | 0.01048 | 0.005 | 21.692
0.5 | 0.288 | 0.01033 | 0.005 | 27.856
1 | 0.348 | 0.01089 | 0.005 | 31.922
1.5 | 0.408 | 0.01078 | 0.004 | 37.79
2 | 0.467 | 0.01072 | 0.004 | 43.603
2.5 | 0.527 | 0.01062 | 0.004 | 49.602
3 | 0.586 | 0.00815 | 0.004 | 71.936
3.5 | 0.646 | 0.00838 | 0.003 | 77.032
4 | 0.705 | 0.00817 | 0.003 | 86.301
4.5 | 0.764 | 0.00836 | 0.003 | 91.359
5 | 0.823 | 0.00884 | 0.003 | 93.112
5.5 | 0.882 | 0.00913 | 0.002 | 96.596
6 | 0.94 | 0.00891 | 0.002 | 105.44
6.5 | 0.998 | 0.00884 | 0.002 | 112.789
7 | 1.055 | 0.00884 | 0.001 | 119.387
7.5 | 1.111 | 0.00864 | 0.001 | 128.665
8 | 1.166 | 0.00932 | 0.001 | 125.133
8.5 | 1.219 | 0.00973 | 0 | 125.291
9 | 1.267 | 0.01032 | 0 | 122.738
9.5 | 1.307 | 0.01119 | 0 | 116.794
10 | 1.341 | 0.01246 | -0.001 | 107.59
10.5 | 1.371 | 0.01413 | -0.001 | 97.057
11 | 1.399 | 0.01613 | -0.002 | 86.784
11.5 | 1.425 | 0.01839 | -0.002 | 77.491
12 | 1.446 | 0.02109 | -0.002 | 68.571
12.5 | 1.438 | 0.03369 | -0.003 | 42.696
13 | 1.455 | 0.03697 | -0.003 | 39.352
13.5 | 1.467 | 0.04021 | -0.003 | 36.493
14 | 1.475 | 0.04353 | -0.004 | 33.893
14.5 | 1.476 | 0.04704 | -0.004 | 31.385
15 | 1.471 | 0.05076 | -0.005 | 28.97
15.5 | 1.459 | 0.05471 | -0.005 | 26.673
16 | 1.443 | 0.05902 | -0.006 | 24.443
16.5 | 1.421 | 0.06339 | -0.006 | 22.419
17 | 1.395 | 0.06822 | -0.006 | 20.441
17.5 | 1.364 | 0.0735 | -0.007 | 18.555
18 | 1.329 | 0.07898 | -0.007 | 16.829
18.5 | 1.291 | 0.08493 | -0.008 | 15.203
19 | 1.251 | 0.09112 | -0.008 | 13.724
19.5 | 1.208 | 0.09787 | -0.009 | 12.34

## 52. Re 2M Mach 0.10 (2)
BIGFOIL.COM POLAR EXPORT
Horten 11.00% thick 5.00% camber
Horten 11.00% thick 5.00% camber |  |  |  | Cl Max: | 1.5558 | at alpha= | 12.5 | deg
XFOIL ncrit=9 |  |  |  | L/D Max: | 148.424 | at alpha= | 9 | deg
Re: | 2000000 |  |  | Cd Min: | 0.08154 | at alpha= | 17.5 | deg
Mach: | 0.1 |  |  | Cl=0 at alpha= | -2.2583 | deg
|  |  |  | @ Cl=0.1, Cd= | 0.0080049
|  |  |  | @ Cl=0.4, Cd= | 0.007548
|  |  |  | @ Cl=0.6, Cd= | 0.0057511
alpha (deg) | Cl | Cd | Cm | Cl/Cd
-9 | -0.7102 | 0.01993 | -0.0163 | -35.6347
-8.5 | -0.6728 | 0.01566 | -0.0136 | -42.963
-8 | -0.6217 | 0.01452 | -0.0123 | -42.8168
-7.5 | -0.5691 | 0.01362 | -0.0112 | -41.7841
-7 | -0.5159 | 0.01279 | -0.0102 | -40.3362
-6.5 | -0.462 | 0.01212 | -0.0093 | -38.1188
-6 | -0.4092 | 0.01107 | -0.0082 | -36.9648
-5.5 | -0.3544 | 0.01061 | -0.0075 | -33.4025
-5 | -0.2995 | 0.01017 | -0.0067 | -29.4494
-4.5 | -0.2447 | 0.00976 | -0.006 | -25.0717
-4 | -0.1906 | 0.00923 | -0.0051 | -20.6501
-3.5 | -0.1356 | 0.00897 | -0.0044 | -15.1171
-3 | -0.0813 | 0.00863 | -0.0036 | -9.4206
-2.5 | -0.0263 | 0.00842 | -0.0029 | -3.1235
-2 | 0.0281 | 0.00818 | -0.0022 | 3.4352
-1.5 | 0.0835 | 0.00805 | -0.0017 | 10.3727
-0.5 | 0.1933 | 0.00775 | -0.0005 | 24.9419
0 | 0.2483 | 0.00768 | 0 | 32.3307
0.5 | 0.3039 | 0.0076 | 0.0004 | 39.9868
1 | 0.3592 | 0.00757 | 0.0008 | 47.4505
1.5 | 0.4149 | 0.00754 | 0.001 | 55.0265
2 | 0.4701 | 0.00754 | 0.0014 | 62.3475
2.5 | 0.5253 | 0.0075 | 0.0017 | 70.04
3 | 0.5516 | 0.00577 | 0.0076 | 95.5979
3.5 | 0.6028 | 0.00575 | 0.0089 | 104.8348
4 | 0.6578 | 0.0059 | 0.0094 | 111.4915
4.5 | 0.7157 | 0.00607 | 0.0091 | 117.9077
5 | 0.7783 | 0.00631 | 0.0077 | 123.3439
5.5 | 0.8394 | 0.00658 | 0.0066 | 127.5684
6.5 | 0.9719 | 0.00709 | 0.0017 | 137.0804
7 | 1.0362 | 0.00731 | -0.0004 | 141.751
7.5 | 1.0991 | 0.00762 | -0.0023 | 144.2388
8 | 1.1606 | 0.00791 | -0.0039 | 146.7257
8.5 | 1.2189 | 0.00823 | -0.0048 | 148.1045
9 | 1.2809 | 0.00863 | -0.0068 | 148.4241
9.5 | 1.3418 | 0.00921 | -0.0087 | 145.6895
10 | 1.4019 | 0.00981 | -0.0105 | 142.9052
10.5 | 1.461 | 0.01052 | -0.0123 | 138.8783
11 | 1.4985 | 0.01142 | -0.0098 | 131.2172
11.5 | 1.5256 | 0.01256 | -0.0055 | 121.465
12 | 1.5441 | 0.01416 | -0.0002 | 109.0466
12.5 | 1.5558 | 0.01602 | 0.0056 | 97.1161
13 | 1.5464 | 0.01838 | 0.0136 | 84.1349
13.5 | 1.5441 | 0.02251 | 0.0152 | 68.5962
14 | 1.5378 | 0.02853 | 0.0141 | 53.9012
14.5 | 1.5273 | 0.03493 | 0.0133 | 43.7246
15 | 1.5107 | 0.04193 | 0.0125 | 36.0291
15.5 | 1.4928 | 0.04916 | 0.0116 | 30.3662
16 | 1.4741 | 0.05691 | 0.0101 | 25.9023
16.5 | 1.457 | 0.06487 | 0.0083 | 22.4603
17 | 1.4387 | 0.07321 | 0.0061 | 19.6517
17.5 | 1.4223 | 0.08154 | 0.0038 | 17.443

## 53. Re 2M Mach 0.25 (1)
BIGFOIL.COM POLAR EXPORT
Horten 11.00% thick 5.00% camber
Horten 11.00% thick 5.00% camber |  |  |  | Cl Max: | 1.443 | at alpha= | 13 | deg
JavaFoil+Calcfoil stall+Eppler ext transition |  |  |  | L/D Max: | 124.124 | at alpha= | 7 | deg
Re: | 2000000 |  |  | Cd Min: | 0.00779 | at alpha= | 3 | deg
Mach: | 0.25 |  |  | Cl=0 at alpha= | -1.8934 | deg
|  |  |  | @ Cl=0.1, Cd= | 0.010795
|  |  |  | @ Cl=0.4, Cd= | 0.011028
|  |  |  | @ Cl=0.6, Cd= | 0.007873
alpha (deg) | Cl | Cd | Cm | Cl/Cd
-14 | -0.164 | 0.11889 | 0.002 | -1.381
-13.5 | -0.22 | 0.11256 | 0.002 | -1.952
-13 | -0.264 | 0.1087 | 0.002 | -2.429
-12.5 | -0.303 | 0.10469 | 0.002 | -2.891
-12 | -0.337 | 0.09808 | 0.002 | -3.434
-11.5 | -0.367 | 0.09222 | 0.002 | -3.976
-11 | -0.392 | 0.08556 | 0.002 | -4.58
-10.5 | -0.412 | 0.08006 | 0.002 | -5.15
-10 | -0.428 | 0.0753 | 0.002 | -5.679
-9.5 | -0.438 | 0.06966 | 0.003 | -6.281
-9 | -0.442 | 0.06492 | 0.003 | -6.806
-8.5 | -0.44 | 0.05989 | 0.003 | -7.353
-8 | -0.433 | 0.0558 | 0.003 | -7.762
-7.5 | -0.42 | 0.05179 | 0.003 | -8.113
-7 | -0.402 | 0.04831 | 0.003 | -8.314
-6.5 | -0.378 | 0.04513 | 0.003 | -8.379
-6 | -0.35 | 0.04211 | 0.003 | -8.308
-5.5 | -0.317 | 0.03937 | 0.003 | -8.045
-5 | -0.28 | 0.03668 | 0.003 | -7.645
-4.5 | -0.241 | 0.0342 | 0.004 | -7.05
-4 | -0.2 | 0.03135 | 0.004 | -6.369
-3.5 | -0.189 | 0.01049 | 0.006 | -17.981
-3 | -0.132 | 0.01106 | 0.006 | -11.904
-2.5 | -0.073 | 0.01144 | 0.006 | -6.371
-2 | -0.013 | 0.01064 | 0.006 | -1.215
-1.5 | 0.048 | 0.01042 | 0.005 | 4.602
-1 | 0.109 | 0.01086 | 0.005 | 10.08
-0.5 | 0.171 | 0.01071 | 0.005 | 16.002
0 | 0.234 | 0.01062 | 0.005 | 21.99
0.5 | 0.296 | 0.01054 | 0.005 | 28.053
1 | 0.357 | 0.01107 | 0.005 | 32.261
1.5 | 0.419 | 0.01101 | 0.005 | 38.004
2 | 0.48 | 0.01036 | 0.004 | 46.314
2.5 | 0.541 | 0.01032 | 0.004 | 52.427
3 | 0.602 | 0.00779 | 0.004 | 77.297
3.5 | 0.663 | 0.00799 | 0.004 | 82.953
4 | 0.724 | 0.00821 | 0.003 | 88.156
4.5 | 0.784 | 0.0087 | 0.003 | 90.148
5 | 0.845 | 0.00875 | 0.003 | 96.495
5.5 | 0.905 | 0.00908 | 0.002 | 99.621
6 | 0.964 | 0.00893 | 0.002 | 107.906
6.5 | 1.023 | 0.00892 | 0.002 | 114.666
7 | 1.081 | 0.00871 | 0.001 | 124.124
7.5 | 1.137 | 0.00938 | 0.001 | 121.211
8 | 1.191 | 0.00986 | 0.001 | 120.888
8.5 | 1.241 | 0.01043 | 0 | 119.009
9 | 1.284 | 0.01137 | 0 | 112.888
9.5 | 1.319 | 0.01279 | 0 | 103.131
10 | 1.352 | 0.01452 | -0.001 | 93.104
10.5 | 1.382 | 0.01652 | -0.001 | 83.662
11 | 1.41 | 0.0188 | -0.002 | 74.996
11.5 | 1.432 | 0.02147 | -0.002 | 66.687
12 | 1.423 | 0.03415 | -0.002 | 41.685
12.5 | 1.436 | 0.03803 | -0.003 | 37.755
13 | 1.443 | 0.04158 | -0.003 | 34.699
13.5 | 1.443 | 0.04524 | -0.003 | 31.892
14 | 1.435 | 0.04919 | -0.004 | 29.172
14.5 | 1.416 | 0.05342 | -0.004 | 26.51
15 | 1.386 | 0.05801 | -0.005 | 23.898
15.5 | 1.347 | 0.06296 | -0.005 | 21.394
16 | 1.298 | 0.06837 | -0.006 | 18.99
16.5 | 1.24 | 0.07458 | -0.006 | 16.631
17 | 1.174 | 0.08118 | -0.006 | 14.463
17.5 | 1.1 | 0.08858 | -0.007 | 12.421
18 | 1.019 | 0.09693 | -0.007 | 10.517

## 54. Re 2M Mach 0.25 (2)
BIGFOIL.COM POLAR EXPORT
Horten 11.00% thick 5.00% camber
Horten 11.00% thick 5.00% camber |  |  |  | Cl Max: | 1.566 | at alpha= | 12 | deg
XFOIL ncrit=9 |  |  |  | L/D Max: | 146.129 | at alpha= | 9 | deg
Re: | 2000000 |  |  | Cd Min: | 0.23968 | at alpha= | -20 | deg
Mach: | 0.25 |  |  | Cl=0 at alpha= | -2.279 | deg
|  |  |  | @ Cl=0.1, Cd= | 0.0081129
|  |  |  | @ Cl=0.4, Cd= | 0.0076493
|  |  |  | @ Cl=0.6, Cd= | 0.0059248
alpha (deg) | Cl | Cd | Cm | Cl/Cd
-20 | -0.6666 | 0.23968 | 0.0645 | -2.7812
-19.5 | -0.6484 | 0.23401 | 0.0609 | -2.7708
-19 | -0.6297 | 0.22839 | 0.0573 | -2.7571
-18.5 | -0.6111 | 0.22254 | 0.0537 | -2.746
-18 | -0.5929 | 0.21625 | 0.0502 | -2.7417
-17.5 | -0.5751 | 0.20841 | 0.0463 | -2.7595
-17 | -0.5581 | 0.20139 | 0.0425 | -2.7712
-16.5 | -0.5412 | 0.19455 | 0.0391 | -2.7818
-16 | -0.5265 | 0.18736 | 0.036 | -2.8101
-15.5 | -0.5102 | 0.18091 | 0.0329 | -2.8202
-15 | -0.466 | 0.17251 | 0.0217 | -2.7013
-14.5 | -0.4495 | 0.16638 | 0.0188 | -2.7016
-14 | -0.4361 | 0.1581 | 0.0149 | -2.7584
-13.5 | -0.4216 | 0.1509 | 0.0116 | -2.7939
-13 | -0.4077 | 0.14367 | 0.0082 | -2.8378
-12.5 | -0.3949 | 0.13628 | 0.0051 | -2.8977
-12 | -0.3786 | 0.13038 | 0.0025 | -2.9038
-11.5 | -0.3629 | 0.12431 | -0.0003 | -2.9193
-11 | -0.3489 | 0.11793 | -0.0032 | -2.9585
-10.5 | -0.3387 | 0.1104 | -0.0066 | -3.0679
-10 | -0.3332 | 0.10232 | -0.0102 | -3.2565
-9.5 | -0.3262 | 0.09524 | -0.0131 | -3.425
-9 | -0.3197 | 0.08899 | -0.0155 | -3.5925
-8 | -0.3364 | 0.0746 | -0.0222 | -4.5094
-7.5 | -0.3511 | 0.06778 | -0.0225 | -5.18
-7 | -0.3515 | 0.05948 | -0.0237 | -5.9095
-6.5 | -0.3622 | 0.04557 | -0.0231 | -7.9482
-6 | -0.3387 | 0.03785 | -0.021 | -8.9485
-5 | -0.3102 | 0.01097 | -0.0093 | -28.2771
-4.5 | -0.2527 | 0.01035 | -0.0082 | -24.4155
-4 | -0.196 | 0.00967 | -0.007 | -20.2689
-3.5 | -0.1388 | 0.00925 | -0.006 | -15.0054
-3 | -0.0813 | 0.00901 | -0.0051 | -9.0233
-2.5 | -0.0252 | 0.00858 | -0.0041 | -2.9371
-2 | 0.0318 | 0.00837 | -0.0032 | 3.7993
-1.5 | 0.0883 | 0.00815 | -0.0024 | 10.8344
-1 | 0.145 | 0.00797 | -0.0016 | 18.1932
-0.5 | 0.2018 | 0.00785 | -0.0009 | 25.707
0 | 0.2591 | 0.00775 | -0.0003 | 33.4323
0.5 | 0.3161 | 0.00771 | 0.0002 | 40.9987
1 | 0.3735 | 0.00764 | 0.0007 | 48.8874
1.5 | 0.4306 | 0.00766 | 0.0011 | 56.2141
2 | 0.4882 | 0.00762 | 0.0015 | 64.0682
2.5 | 0.545 | 0.00764 | 0.0019 | 71.3351
3 | 0.5737 | 0.00593 | 0.0076 | 96.7454
3.5 | 0.6246 | 0.00592 | 0.0096 | 105.5068
4 | 0.6822 | 0.00602 | 0.0101 | 113.3223
4.5 | 0.742 | 0.00625 | 0.0099 | 118.72
5 | 0.8057 | 0.00646 | 0.0089 | 124.7214
5.5 | 0.8733 | 0.00678 | 0.007 | 128.8053
6 | 0.9396 | 0.00705 | 0.0052 | 133.2766
6.5 | 1.0076 | 0.0073 | 0.0031 | 138.0274
7 | 1.0746 | 0.00765 | 0.0011 | 140.4706
7.5 | 1.1413 | 0.00791 | -0.0007 | 144.2857
8 | 1.2056 | 0.00828 | -0.0021 | 145.6039
8.5 | 1.2663 | 0.0087 | -0.0027 | 145.5517
9 | 1.3327 | 0.00912 | -0.0045 | 146.1294
9.5 | 1.3971 | 0.00976 | -0.0062 | 143.1455
10 | 1.4605 | 0.01048 | -0.0078 | 139.3607
10.5 | 1.5175 | 0.01141 | -0.0082 | 132.9974
11 | 1.5456 | 0.01254 | -0.0032 | 123.2536
11.5 | 1.5647 | 0.01405 | 0.0028 | 111.3665
12 | 1.566 | 0.01629 | 0.0105 | 96.1326
12.5 | 1.5474 | 0.01956 | 0.0181 | 79.1104
13 | 1.5306 | 0.02645 | 0.0172 | 57.8677
13.5 | 1.5139 | 0.03351 | 0.0165 | 45.1776
14 | 1.4891 | 0.04127 | 0.0159 | 36.0819
14.5 | 1.4628 | 0.04933 | 0.0149 | 29.6534
15 | 1.4389 | 0.05765 | 0.0135 | 24.9592
15.5 | 1.4166 | 0.06622 | 0.0115 | 21.3923
16 | 1.3985 | 0.07458 | 0.0095 | 18.7517
16.5 | 1.3792 | 0.08332 | 0.0071 | 16.553
17 | 1.3618 | 0.0921 | 0.0045 | 14.7861

## 55. Re 2M Mach 0.50 (1)
BIGFOIL.COM POLAR EXPORT
Horten 11.00% thick 5.00% camber
Horten 11.00% thick 5.00% camber |  |  |  | Cl Max: | 1.395 | at alpha= | 10 | deg
JavaFoil+Calcfoil stall+Eppler ext transition |  |  |  | L/D Max: | 107.082 | at alpha= | 4.5 | deg
Re: | 2000000 |  |  | Cd Min: | 0.00813 | at alpha= | 4.5 | deg
Mach: | 0.5 |  |  | Cl=0 at alpha= | -1.8955 | deg
|  |  |  | @ Cl=0.1, Cd= | 0.011123
|  |  |  | @ Cl=0.4, Cd= | 0.010721
|  |  |  | @ Cl=0.6, Cd= | 0.010884
alpha (deg) | Cl | Cd | Cm | Cl/Cd
-20 | -0.961 | 0.17634 | 0 | -5.447
-19.5 | -0.935 | 0.17515 | 0.001 | -5.34
-19 | -0.91 | 0.17021 | 0.001 | -5.345
-18.5 | -0.884 | 0.16179 | 0.001 | -5.467
-18 | -0.858 | 0.15832 | 0.001 | -5.417
-17.5 | -0.832 | 0.15381 | 0.002 | -5.409
-17 | -0.806 | 0.14944 | 0.002 | -5.396
-16.5 | -0.781 | 0.14206 | 0.002 | -5.494
-16 | -0.754 | 0.13698 | 0.002 | -5.502
-15.5 | -0.728 | 0.13572 | 0.002 | -5.362
-15 | -0.702 | 0.1318 | 0.002 | -5.325
-14.5 | -0.675 | 0.12562 | 0.002 | -5.374
-14 | -0.649 | 0.12152 | 0.002 | -5.338
-13.5 | -0.623 | 0.11724 | 0.003 | -5.31
-13 | -0.596 | 0.11382 | 0.003 | -5.24
-12.5 | -0.569 | 0.10841 | 0.003 | -5.252
-12 | -0.543 | 0.10518 | 0.003 | -5.164
-11.5 | -0.517 | 0.10013 | 0.003 | -5.161
-11 | -0.49 | 0.08885 | 0.003 | -5.513
-10.5 | -0.463 | 0.07514 | 0.003 | -6.166
-10 | -0.437 | 0.06849 | 0.003 | -6.378
-9.5 | -0.41 | 0.07499 | 0.003 | -5.466
-9 | -0.383 | 0.06531 | 0.003 | -5.868
-8.5 | -0.357 | 0.05876 | 0.003 | -6.069
-8 | -0.33 | 0.06322 | 0.003 | -5.213
-7.5 | -0.303 | 0.05497 | 0.003 | -5.509
-7 | -0.276 | 0.06018 | 0.003 | -4.584
-6.5 | -0.249 | 0.0508 | 0.003 | -4.901
-6 | -0.222 | 0.04915 | 0.003 | -4.518
-5.5 | -0.195 | 0.04544 | 0.003 | -4.293
-5 | -0.168 | 0.04411 | 0.003 | -3.812
-4.5 | -0.176 | 0.04217 | 0.003 | -4.171
-4 | -0.19 | 0.03854 | 0.003 | -4.924
-3.5 | -0.157 | 0.03526 | 0.003 | -4.463
-3 | -0.114 | 0.03246 | 0.004 | -3.511
-2.5 | -0.065 | 0.02957 | 0.004 | -2.192
-2 | -0.014 | 0.01071 | 0.006 | -1.327
-1.5 | 0.053 | 0.01128 | 0.006 | 4.7
-1 | 0.122 | 0.01105 | 0.006 | 11
-0.5 | 0.191 | 0.01095 | 0.006 | 17.431
0 | 0.26 | 0.01078 | 0.006 | 24.158
0.5 | 0.33 | 0.01072 | 0.005 | 30.779
1 | 0.398 | 0.01072 | 0.005 | 37.161
1.5 | 0.467 | 0.01076 | 0.005 | 43.372
2 | 0.535 | 0.01031 | 0.005 | 51.899
2.5 | 0.603 | 0.01091 | 0.005 | 55.304
3 | 0.671 | 0.00838 | 0.004 | 80.098
3.5 | 0.738 | 0.00831 | 0.004 | 88.833
4 | 0.805 | 0.00832 | 0.004 | 96.739
4.5 | 0.871 | 0.00813 | 0.003 | 107.082
5 | 0.936 | 0.00905 | 0.003 | 103.396
5.5 | 0.998 | 0.00979 | 0.003 | 101.957
6 | 1.057 | 0.01026 | 0.002 | 103.003
6.5 | 1.108 | 0.01111 | 0.002 | 99.74
7 | 1.156 | 0.01238 | 0.002 | 93.368
7.5 | 1.205 | 0.0139 | 0.001 | 86.649
8 | 1.254 | 0.01568 | 0.001 | 79.94
8.5 | 1.302 | 0.01773 | 0 | 73.409
9 | 1.344 | 0.02 | 0 | 67.168
9.5 | 1.375 | 0.02268 | 0 | 60.626
10 | 1.395 | 0.02585 | -0.001 | 53.945
10.5 | 1.393 | 0.02988 | -0.001 | 46.612
11 | 1.338 | 0.04778 | -0.002 | 28.002
11.5 | 1.219 | 0.0551 | -0.002 | 22.123
12 | 0.834 | 0.06227 | -0.002 | 13.387
12.5 | 0.783 | 0.09577 | -0.001 | 8.177
13 | 0.888 | 0.07196 | -0.003 | 12.335
13.5 | 0.838 | 0.11468 | -0.002 | 7.309
14 | 0.866 | 0.12005 | -0.002 | 7.213
14.5 | 0.894 | 0.1256 | -0.003 | 7.117
15 | 0.925 | 0.13507 | -0.003 | 6.845

## 56. Re 2M Mach 0.50 (2)
BIGFOIL.COM POLAR EXPORT
Horten 11.00% thick 5.00% camber
Horten 11.00% thick 5.00% camber |  |  |  | Cl Max: | 1.6557 | at alpha= | 10 | deg
XFOIL ncrit=9 |  |  |  | L/D Max: | 136.46 | at alpha= | 7 | deg
Re: | 2000000 |  |  | Cd Min: | 0.26171 | at alpha= | -20 | deg
Mach: | 0.5 |  |  | Cl=0 at alpha= | -2.3633 | deg
|  |  |  | @ Cl=0.1, Cd= | 0.0089403
|  |  |  | @ Cl=0.4, Cd= | 0.008088
|  |  |  | @ Cl=0.6, Cd= | 0.0081533
alpha (deg) | Cl | Cd | Cm | Cl/Cd
-20 | -0.7245 | 0.26171 | 0.0779 | -2.7683
-19.5 | -0.7019 | 0.25469 | 0.0735 | -2.7559
-19 | -0.6789 | 0.24756 | 0.069 | -2.7424
-18.5 | -0.6559 | 0.24023 | 0.0646 | -2.7303
-18 | -0.6329 | 0.23257 | 0.0602 | -2.7213
-17.5 | -0.61 | 0.22421 | 0.0557 | -2.7207
-17 | -0.588 | 0.21629 | 0.0513 | -2.7186
-16.5 | -0.5663 | 0.20844 | 0.0469 | -2.7168
-15.5 | -0.5067 | 0.19218 | 0.0339 | -2.6366
-15 | -0.4844 | 0.1855 | 0.0303 | -2.6113
-14.5 | -0.4625 | 0.17837 | 0.0265 | -2.5929
-14 | -0.4422 | 0.17005 | 0.0223 | -2.6004
-13.5 | -0.4223 | 0.16238 | 0.0183 | -2.6007
-13 | -0.4036 | 0.15457 | 0.0143 | -2.6111
-12.5 | -0.3836 | 0.14738 | 0.0111 | -2.6028
-12 | -0.3633 | 0.14072 | 0.0078 | -2.5817
-11.5 | -0.3432 | 0.13413 | 0.0046 | -2.5587
-11 | -0.3246 | 0.12701 | 0.0011 | -2.5557
-10 | -0.2954 | 0.11141 | -0.0066 | -2.6515
-9.5 | -0.2804 | 0.10437 | -0.0097 | -2.6866
-9 | -0.2641 | 0.0982 | -0.0121 | -2.6894
-8 | -0.2367 | 0.08559 | -0.0178 | -2.7655
-7.5 | -0.2317 | 0.07817 | -0.0219 | -2.9641
-7 | -0.24 | 0.07027 | -0.0256 | -3.4154
-6.5 | -0.2388 | 0.06607 | -0.0258 | -3.6143
-5.5 | -0.226 | 0.05273 | -0.0277 | -4.286
-5 | -0.2045 | 0.04608 | -0.0273 | -4.4379
-4.5 | -0.176 | 0.03936 | -0.0257 | -4.4715
-4 | -0.1465 | 0.03151 | -0.0224 | -4.6493
-3.5 | -0.1077 | 0.02517 | -0.0185 | -4.2789
-3 | -0.0857 | 0.01159 | -0.0121 | -7.3943
-2.5 | -0.0181 | 0.0102 | -0.0103 | -1.7745
-2 | 0.0481 | 0.00924 | -0.0082 | 5.2056
-1.5 | 0.1139 | 0.00886 | -0.0064 | 12.8555
-1 | 0.1789 | 0.00852 | -0.0047 | 20.9977
-0.5 | 0.2435 | 0.00831 | -0.0031 | 29.302
0 | 0.3086 | 0.00817 | -0.0017 | 37.7723
0.5 | 0.3739 | 0.0081 | -0.0006 | 46.1605
1 | 0.4393 | 0.00807 | 0.0004 | 54.4362
1.5 | 0.5051 | 0.00808 | 0.0013 | 62.5124
2 | 0.5707 | 0.00814 | 0.0022 | 70.1106
2.5 | 0.6368 | 0.00817 | 0.003 | 77.9437
3 | 0.7006 | 0.0082 | 0.0042 | 85.439
3.5 | 0.7268 | 0.00657 | 0.0127 | 110.624
4 | 0.7901 | 0.00679 | 0.0144 | 116.3623
4.5 | 0.8586 | 0.00702 | 0.0151 | 122.3077
5 | 0.9289 | 0.00739 | 0.0155 | 125.6969
5.5 | 1.0145 | 0.00779 | 0.013 | 130.2311
6 | 1.0916 | 0.00824 | 0.0123 | 132.4757
6.5 | 1.1739 | 0.00874 | 0.0106 | 134.3135
7 | 1.2568 | 0.00921 | 0.0093 | 136.4604
7.5 | 1.3374 | 0.00982 | 0.0085 | 136.1914
8 | 1.4141 | 0.01054 | 0.0086 | 134.1651
8.5 | 1.4947 | 0.01127 | 0.0084 | 132.6264
9 | 1.5762 | 0.01222 | 0.008 | 128.9853
9.5 | 1.6457 | 0.01374 | 0.0088 | 119.7744
10 | 1.6557 | 0.0153 | 0.0188 | 108.2157
11 | 1.6104 | 0.02627 | 0.0279 | 61.3019
11.5 | 1.5685 | 0.03449 | 0.0288 | 45.4769
13 | 1.4222 | 0.06294 | 0.0258 | 22.5961
13.5 | 1.3807 | 0.07305 | 0.0231 | 18.9008
14.5 | 1.2971 | 0.09491 | 0.0156 | 13.6666
15 | 1.2663 | 0.10547 | 0.0116 | 12.0063

## 57. Re 3M Mach 0.00 (1)
BIGFOIL.COM POLAR EXPORT
Horten 11.00% thick 5.00% camber
Horten 11.00% thick 5.00% camber |  |  |  | Cl Max: | 1.489 | at alpha= | 14.5 | deg
JavaFoil+Calcfoil stall+Eppler ext transition |  |  |  | L/D Max: | 138.209 | at alpha= | 8 | deg
Re: | 3000000 |  |  | Cd Min: | 0.00766 | at alpha= | 3 | deg
Mach: | 0 |  |  | Cl=0 at alpha= | -1.8917 | deg
|  |  |  | @ Cl=0.1, Cd= | 0.010009
|  |  |  | @ Cl=0.4, Cd= | 0.010146
|  |  |  | @ Cl=0.6, Cd= | 0.0077522
alpha (deg) | Cl | Cd | Cm | Cl/Cd
-17 | -0.458 | 0.1439 | 0.001 | -3.184
-16.5 | -0.471 | 0.13594 | 0.001 | -3.463
-16 | -0.483 | 0.12916 | 0.002 | -3.738
-15.5 | -0.494 | 0.12329 | 0.002 | -4.01
-15 | -0.505 | 0.11727 | 0.002 | -4.309
-14.5 | -0.515 | 0.111 | 0.002 | -4.643
-14 | -0.524 | 0.10568 | 0.002 | -4.963
-13.5 | -0.532 | 0.09979 | 0.002 | -5.333
-13 | -0.539 | 0.09377 | 0.002 | -5.744
-12.5 | -0.543 | 0.08876 | 0.002 | -6.121
-12 | -0.546 | 0.08336 | 0.002 | -6.549
-11.5 | -0.546 | 0.07854 | 0.002 | -6.955
-11 | -0.544 | 0.07389 | 0.003 | -7.365
-10.5 | -0.539 | 0.06925 | 0.003 | -7.788
-10 | -0.532 | 0.06501 | 0.003 | -8.177
-9.5 | -0.521 | 0.06098 | 0.003 | -8.541
-9 | -0.507 | 0.05721 | 0.003 | -8.859
-8.5 | -0.49 | 0.0536 | 0.003 | -9.134
-8 | -0.469 | 0.05025 | 0.003 | -9.332
-7.5 | -0.445 | 0.047 | 0.003 | -9.471
-7 | -0.418 | 0.04394 | 0.003 | -9.516
-6.5 | -0.388 | 0.04104 | 0.003 | -9.456
-6 | -0.355 | 0.0383 | 0.003 | -9.272
-5.5 | -0.319 | 0.03579 | 0.004 | -8.925
-5 | -0.282 | 0.03277 | 0.004 | -8.597
-4.5 | -0.292 | 0.01048 | 0.006 | -27.828
-4 | -0.239 | 0.0111 | 0.006 | -21.526
-3.5 | -0.184 | 0.0109 | 0.006 | -16.907
-3 | -0.128 | 0.01065 | 0.006 | -12.049
-2.5 | -0.071 | 0.01045 | 0.006 | -6.784
-2 | -0.013 | 0.01029 | 0.005 | -1.22
-1.5 | 0.047 | 0.01009 | 0.005 | 4.613
-1 | 0.106 | 0.01 | 0.005 | 10.61
-0.5 | 0.166 | 0.0099 | 0.005 | 16.78
0 | 0.226 | 0.00981 | 0.005 | 23.072
0.5 | 0.286 | 0.01024 | 0.005 | 27.97
1 | 0.346 | 0.0102 | 0.005 | 33.923
1.5 | 0.406 | 0.01014 | 0.004 | 40.012
2 | 0.465 | 0.01 | 0.004 | 46.49
2.5 | 0.524 | 0.00997 | 0.004 | 52.602
3 | 0.584 | 0.00766 | 0.004 | 76.175
3.5 | 0.643 | 0.008 | 0.003 | 80.366
4 | 0.702 | 0.00818 | 0.003 | 85.738
4.5 | 0.76 | 0.00785 | 0.003 | 96.819
5 | 0.819 | 0.00886 | 0.003 | 92.428
5.5 | 0.877 | 0.00854 | 0.002 | 102.727
6 | 0.935 | 0.00874 | 0.002 | 106.994
6.5 | 0.993 | 0.0086 | 0.002 | 115.521
7 | 1.05 | 0.00856 | 0.001 | 122.675
7.5 | 1.107 | 0.0086 | 0.001 | 128.74
8 | 1.163 | 0.00841 | 0.001 | 138.209
8.5 | 1.217 | 0.00913 | 0 | 133.309
9 | 1.267 | 0.00962 | 0 | 131.66
9.5 | 1.311 | 0.01024 | 0 | 128.019
10 | 1.348 | 0.01118 | -0.001 | 120.522
10.5 | 1.378 | 0.01261 | -0.001 | 109.3
11 | 1.405 | 0.01449 | -0.002 | 96.921
11.5 | 1.429 | 0.01677 | -0.002 | 85.205
12 | 1.449 | 0.01966 | -0.002 | 73.683
12.5 | 1.444 | 0.03034 | -0.003 | 47.585
13 | 1.462 | 0.03344 | -0.003 | 43.708
13.5 | 1.476 | 0.03643 | -0.003 | 40.501
14 | 1.485 | 0.03952 | -0.004 | 37.588
14.5 | 1.489 | 0.04276 | -0.004 | 34.818
15 | 1.486 | 0.04616 | -0.005 | 32.188
15.5 | 1.478 | 0.04986 | -0.005 | 29.637
16 | 1.465 | 0.05358 | -0.006 | 27.345
16.5 | 1.448 | 0.05766 | -0.006 | 25.103
17 | 1.425 | 0.06207 | -0.006 | 22.966
17.5 | 1.399 | 0.06678 | -0.007 | 20.956
18 | 1.37 | 0.07169 | -0.007 | 19.106
18.5 | 1.337 | 0.07693 | -0.008 | 17.379
19 | 1.302 | 0.08242 | -0.008 | 15.792
19.5 | 1.264 | 0.08829 | -0.009 | 14.317

## 58. Re 3M Mach 0.00 (2)
BIGFOIL.COM POLAR EXPORT
Horten 11.00% thick 5.00% camber
Horten 11.00% thick 5.00% camber |  |  |  | Cl Max: | 1.576 | at alpha= | 14.5 | deg
XFOIL ncrit=9 |  |  |  | L/D Max: | 161.721 | at alpha= | 8.5 | deg
Re: | 3000000 |  |  | Cd Min: | 0.10388 | at alpha= | 19.5 | deg
Mach: | 0 |  |  | Cl=0 at alpha= | -2.2232 | deg
|  |  |  | @ Cl=0.1, Cd= | 0.0072826
|  |  |  | @ Cl=0.4, Cd= | 0.0069605
|  |  |  | @ Cl=0.6, Cd= | 0.0054452
alpha (deg) | Cl | Cd | Cm | Cl/Cd
-11.5 | -0.9708 | 0.02031 | -0.0189 | -47.7991
-11 | -0.9295 | 0.0177 | -0.0169 | -52.5141
-10.5 | -0.882 | 0.01632 | -0.0154 | -54.0441
-10 | -0.8332 | 0.01514 | -0.0141 | -55.033
-9.5 | -0.7828 | 0.01418 | -0.0129 | -55.2045
-9 | -0.7317 | 0.01329 | -0.0117 | -55.0564
-8.5 | -0.6792 | 0.01262 | -0.0108 | -53.8193
-8 | -0.6261 | 0.01208 | -0.0099 | -51.8295
-7.5 | -0.5745 | 0.011 | -0.0088 | -52.2273
-7 | -0.5207 | 0.01047 | -0.008 | -49.7326
-6.5 | -0.4666 | 0.01004 | -0.0073 | -46.4741
-6 | -0.4122 | 0.00965 | -0.0066 | -42.715
-5.5 | -0.3572 | 0.00939 | -0.006 | -38.0405
-5 | -0.3037 | 0.00882 | -0.0051 | -34.4331
-4.5 | -0.249 | 0.00856 | -0.0045 | -29.0888
-4 | -0.194 | 0.00832 | -0.0039 | -23.3173
-3.5 | -0.14 | 0.008 | -0.0031 | -17.5
-3 | -0.085 | 0.00782 | -0.0026 | -10.8696
-2.5 | -0.0305 | 0.00761 | -0.0019 | -4.0079
-2 | 0.0246 | 0.00747 | -0.0014 | 3.2932
-1.5 | 0.0794 | 0.00732 | -0.0008 | 10.847
-1 | 0.1345 | 0.00722 | -0.0004 | 18.6288
-0.5 | 0.1901 | 0.00714 | 0 | 26.6246
0 | 0.2452 | 0.00708 | 0.0004 | 34.6328
0.5 | 0.3008 | 0.00701 | 0.0007 | 42.9101
1 | 0.3561 | 0.007 | 0.001 | 50.8714
1.5 | 0.4117 | 0.00695 | 0.0012 | 59.2374
2 | 0.467 | 0.00697 | 0.0014 | 67.0014
2.5 | 0.5225 | 0.00695 | 0.0016 | 75.1799
3 | 0.574 | 0.00668 | 0.0024 | 85.9281
3.5 | 0.6039 | 0.00526 | 0.0077 | 114.8099
4 | 0.6564 | 0.00535 | 0.0085 | 122.6916
4.5 | 0.7113 | 0.00544 | 0.0088 | 130.7537
5 | 0.7669 | 0.00563 | 0.0088 | 136.2167
5.5 | 0.8244 | 0.00579 | 0.0084 | 142.3834
6 | 0.8831 | 0.00605 | 0.0077 | 145.9669
6.5 | 0.9453 | 0.00625 | 0.006 | 151.248
7 | 1.0089 | 0.0065 | 0.0039 | 155.2154
7.5 | 1.0714 | 0.00679 | 0.002 | 157.7909
8 | 1.1334 | 0.00705 | 0.0001 | 160.766
8.5 | 1.1935 | 0.00738 | -0.0014 | 161.7209
9 | 1.2503 | 0.00783 | -0.0023 | 159.6807
9.5 | 1.3078 | 0.00841 | -0.0037 | 155.5054
10 | 1.3676 | 0.00897 | -0.0055 | 152.4638
10.5 | 1.425 | 0.00978 | -0.0073 | 145.7055
11 | 1.48 | 0.01081 | -0.0088 | 136.9103
11.5 | 1.52 | 0.01225 | -0.0077 | 124.0816
12 | 1.5392 | 0.01368 | -0.0024 | 112.5146
12.5 | 1.5536 | 0.01535 | 0.0032 | 101.2117
13 | 1.5633 | 0.01695 | 0.0092 | 92.2301
13.5 | 1.5662 | 0.01926 | 0.0139 | 81.3188
14 | 1.5716 | 0.02347 | 0.0137 | 66.9621
14.5 | 1.576 | 0.02837 | 0.0128 | 55.5516
15 | 1.5723 | 0.03406 | 0.012 | 46.1627
16 | 1.5472 | 0.0472 | 0.0104 | 32.7797
16.5 | 1.5276 | 0.05493 | 0.0089 | 27.8099
17 | 1.5126 | 0.06252 | 0.0072 | 24.1939
17.5 | 1.4982 | 0.07027 | 0.0053 | 21.3206
18 | 1.4811 | 0.07855 | 0.003 | 18.8555
18.5 | 1.4621 | 0.08729 | 0.0004 | 16.7499
19 | 1.4472 | 0.0956 | -0.0022 | 15.1381
19.5 | 1.4339 | 0.10388 | -0.005 | 13.8034

## 59. Re 3M Mach 0.10 (1)
BIGFOIL.COM POLAR EXPORT
Horten 11.00% thick 5.00% camber
Horten 11.00% thick 5.00% camber |  |  |  | Cl Max: | 1.482 | at alpha= | 14.5 | deg
JavaFoil+Calcfoil stall+Eppler ext transition |  |  |  | L/D Max: | 137.244 | at alpha= | 8 | deg
Re: | 3000000 |  |  | Cd Min: | 0.00767 | at alpha= | 3 | deg
Mach: | 0.1 |  |  | Cl=0 at alpha= | -1.8917 | deg
|  |  |  | @ Cl=0.1, Cd= | 0.010021
|  |  |  | @ Cl=0.4, Cd= | 0.010153
|  |  |  | @ Cl=0.6, Cd= | 0.007712
alpha (deg) | Cl | Cd | Cm | Cl/Cd
-16 | -0.44 | 0.13211 | 0.002 | -3.331
-15.5 | -0.454 | 0.12587 | 0.002 | -3.608
-15 | -0.468 | 0.11891 | 0.002 | -3.933
-14.5 | -0.48 | 0.1125 | 0.002 | -4.27
-14 | -0.492 | 0.10704 | 0.002 | -4.599
-13.5 | -0.503 | 0.10139 | 0.002 | -4.96
-13 | -0.512 | 0.09581 | 0.002 | -5.344
-12.5 | -0.519 | 0.09059 | 0.002 | -5.734
-12 | -0.525 | 0.0849 | 0.002 | -6.183
-11.5 | -0.528 | 0.07998 | 0.002 | -6.603
-11 | -0.529 | 0.07484 | 0.003 | -7.063
-10.5 | -0.526 | 0.0701 | 0.003 | -7.508
-10 | -0.521 | 0.06575 | 0.003 | -7.922
-9.5 | -0.512 | 0.06181 | 0.003 | -8.287
-9 | -0.5 | 0.05775 | 0.003 | -8.66
-8.5 | -0.485 | 0.05418 | 0.003 | -8.942
-8 | -0.465 | 0.05074 | 0.003 | -9.17
-7.5 | -0.443 | 0.04746 | 0.003 | -9.327
-7 | -0.417 | 0.04437 | 0.003 | -9.388
-6.5 | -0.387 | 0.04146 | 0.003 | -9.34
-6 | -0.355 | 0.03869 | 0.003 | -9.17
-5.5 | -0.319 | 0.03619 | 0.004 | -8.827
-5 | -0.282 | 0.03331 | 0.004 | -8.459
-4.5 | -0.292 | 0.01051 | 0.006 | -27.831
-4 | -0.24 | 0.01111 | 0.006 | -21.581
-3.5 | -0.185 | 0.01092 | 0.006 | -16.954
-3 | -0.129 | 0.01073 | 0.006 | -12.004
-2.5 | -0.071 | 0.01053 | 0.006 | -6.767
-2 | -0.013 | 0.01027 | 0.005 | -1.228
-1.5 | 0.047 | 0.01018 | 0.005 | 4.592
-1 | 0.107 | 0.01 | 0.005 | 10.661
-0.5 | 0.167 | 0.00993 | 0.005 | 16.815
0 | 0.227 | 0.00985 | 0.005 | 23.091
0.5 | 0.288 | 0.01024 | 0.005 | 28.094
1 | 0.348 | 0.01024 | 0.005 | 33.946
1.5 | 0.408 | 0.01014 | 0.004 | 40.18
2 | 0.467 | 0.01007 | 0.004 | 46.423
2.5 | 0.527 | 0.00999 | 0.004 | 52.745
3 | 0.586 | 0.00767 | 0.004 | 76.426
3.5 | 0.646 | 0.00785 | 0.003 | 82.281
4 | 0.705 | 0.00821 | 0.003 | 85.865
4.5 | 0.764 | 0.00787 | 0.003 | 97.083
5 | 0.823 | 0.00835 | 0.003 | 98.608
5.5 | 0.882 | 0.00862 | 0.002 | 102.331
6 | 0.94 | 0.00882 | 0.002 | 106.597
6.5 | 0.998 | 0.0087 | 0.002 | 114.73
7 | 1.055 | 0.00864 | 0.001 | 122.141
7.5 | 1.112 | 0.0087 | 0.001 | 127.798
8 | 1.168 | 0.00851 | 0.001 | 137.244
8.5 | 1.222 | 0.00918 | 0 | 133.066
9 | 1.272 | 0.0097 | 0 | 131.054
9.5 | 1.314 | 0.01043 | 0 | 126.069
10 | 1.35 | 0.01145 | -0.001 | 117.902
10.5 | 1.379 | 0.01298 | -0.001 | 106.284
11 | 1.406 | 0.01495 | -0.002 | 94.057
11.5 | 1.43 | 0.01731 | -0.002 | 82.638
12 | 1.449 | 0.0203 | -0.002 | 71.379
12.5 | 1.445 | 0.03102 | -0.003 | 46.569
13 | 1.461 | 0.03417 | -0.003 | 42.754
13.5 | 1.473 | 0.03725 | -0.003 | 39.55
14 | 1.481 | 0.04039 | -0.004 | 36.674
14.5 | 1.482 | 0.04373 | -0.004 | 33.892
15 | 1.476 | 0.04725 | -0.005 | 31.242
15.5 | 1.465 | 0.05099 | -0.005 | 28.725
16 | 1.448 | 0.05506 | -0.006 | 26.3
16.5 | 1.426 | 0.05918 | -0.006 | 24.102
17 | 1.4 | 0.06375 | -0.006 | 21.957
17.5 | 1.369 | 0.06868 | -0.007 | 19.929
18 | 1.334 | 0.07387 | -0.007 | 18.059
18.5 | 1.296 | 0.0794 | -0.008 | 16.323
19 | 1.255 | 0.08518 | -0.008 | 14.737
19.5 | 1.213 | 0.09147 | -0.009 | 13.257

## 60. Re 3M Mach 0.10 (2)
BIGFOIL.COM POLAR EXPORT
Horten 11.00% thick 5.00% camber
Horten 11.00% thick 5.00% camber |  |  |  | Cl Max: | 1.5681 | at alpha= | 14.5 | deg
XFOIL ncrit=9 |  |  |  | L/D Max: | 161.803 | at alpha= | 8.5 | deg
Re: | 3000000 |  |  | Cd Min: | 0.17547 | at alpha= | -15.5 | deg
Mach: | 0.1 |  |  | Cl=0 at alpha= | -2.226 | deg
|  |  |  | @ Cl=0.1, Cd= | 0.0073016
|  |  |  | @ Cl=0.4, Cd= | 0.0069804
|  |  |  | @ Cl=0.6, Cd= | 0.0056956
alpha (deg) | Cl | Cd | Cm | Cl/Cd
-15.5 | -0.4784 | 0.17547 | 0.0222 | -2.7264
-15 | -0.4649 | 0.16799 | 0.0189 | -2.7674
-14.5 | -0.4562 | 0.15893 | 0.015 | -2.8704
-14 | -0.4377 | 0.15399 | 0.0124 | -2.8424
-13.5 | -0.4226 | 0.14755 | 0.0093 | -2.8641
-13 | -0.4064 | 0.14155 | 0.0064 | -2.8711
-12.5 | -0.392 | 0.13502 | 0.0034 | -2.9033
-10.5 | -0.8844 | 0.01819 | -0.0177 | -48.6201
-10 | -0.8375 | 0.01638 | -0.0159 | -51.1294
-9.5 | -0.7878 | 0.01509 | -0.0145 | -52.2068
-9 | -0.737 | 0.01393 | -0.0131 | -52.9074
-8.5 | -0.6846 | 0.01307 | -0.0119 | -52.3795
-8 | -0.6312 | 0.01238 | -0.0109 | -50.9855
-7 | -0.5249 | 0.01066 | -0.0087 | -49.2402
-6.5 | -0.4701 | 0.01019 | -0.0079 | -46.1335
-6 | -0.4153 | 0.00976 | -0.0071 | -42.5512
-5.5 | -0.3598 | 0.00947 | -0.0065 | -37.9937
-5 | -0.3056 | 0.0089 | -0.0055 | -34.3371
-4 | -0.1951 | 0.00836 | -0.0042 | -23.3373
-3.5 | -0.1406 | 0.00803 | -0.0034 | -17.5093
-3 | -0.0853 | 0.00785 | -0.0028 | -10.8662
-2.5 | -0.0303 | 0.00763 | -0.0021 | -3.9712
-2 | 0.025 | 0.00749 | -0.0015 | 3.3378
-1.5 | 0.0803 | 0.00733 | -0.001 | 10.955
-1 | 0.1357 | 0.00725 | -0.0005 | 18.7172
-0.5 | 0.1916 | 0.00715 | -0.0001 | 26.7972
0 | 0.247 | 0.00709 | 0.0003 | 34.8378
0.5 | 0.303 | 0.00702 | 0.0006 | 43.1624
1 | 0.3586 | 0.00701 | 0.0009 | 51.1555
1.5 | 0.4146 | 0.00697 | 0.0012 | 59.4835
2 | 0.4702 | 0.00698 | 0.0014 | 67.3639
2.5 | 0.5261 | 0.00696 | 0.0016 | 75.5891
3 | 0.5792 | 0.00679 | 0.0022 | 85.3019
3.5 | 0.6079 | 0.00528 | 0.0078 | 115.1326
4 | 0.6608 | 0.00537 | 0.0086 | 123.054
4.5 | 0.716 | 0.00546 | 0.009 | 131.1355
5 | 0.7721 | 0.00565 | 0.009 | 136.6549
5.5 | 0.8298 | 0.00582 | 0.0086 | 142.5773
6 | 0.8894 | 0.00607 | 0.0078 | 146.5239
6.5 | 0.9515 | 0.0063 | 0.0062 | 151.0317
7 | 1.0158 | 0.00654 | 0.0041 | 155.3211
7.5 | 1.0788 | 0.00685 | 0.0022 | 157.4891
8 | 1.1414 | 0.0071 | 0.0004 | 160.7606
8.5 | 1.2022 | 0.00743 | -0.0011 | 161.8035
9 | 1.2594 | 0.0079 | -0.002 | 159.4177
9.5 | 1.3175 | 0.0085 | -0.0032 | 155
10 | 1.378 | 0.00907 | -0.0051 | 151.9294
10.5 | 1.436 | 0.0099 | -0.0067 | 145.0505
11 | 1.491 | 0.01102 | -0.0082 | 135.2995
11.5 | 1.5279 | 0.01249 | -0.0063 | 122.3299
12 | 1.5442 | 0.01405 | -0.0005 | 109.9075
12.5 | 1.5583 | 0.01572 | 0.0051 | 99.1285
13 | 1.5598 | 0.01754 | 0.0122 | 88.9282
13.5 | 1.5633 | 0.02065 | 0.0148 | 75.7046
14 | 1.568 | 0.02545 | 0.0139 | 61.611
14.5 | 1.5681 | 0.03083 | 0.0131 | 50.8628
15 | 1.5602 | 0.03694 | 0.0124 | 42.2361
15.5 | 1.5432 | 0.04396 | 0.0115 | 35.1046
16 | 1.5296 | 0.05079 | 0.0106 | 30.1162
16.5 | 1.5101 | 0.05878 | 0.0089 | 25.6907
17 | 1.4955 | 0.06646 | 0.0071 | 22.5023
17.5 | 1.4804 | 0.07441 | 0.005 | 19.8952
18 | 1.4624 | 0.08288 | 0.0026 | 17.6448
18.5 | 1.444 | 0.09169 | -0.0001 | 15.7487
19 | 1.4293 | 0.10009 | -0.0028 | 14.2801
19.5 | 1.4153 | 0.10858 | -0.0058 | 13.0346

## 61. Re 3M Mach 0.25 (1)
BIGFOIL.COM POLAR EXPORT
Horten 11.00% thick 5.00% camber
Horten 11.00% thick 5.00% camber |  |  |  | Cl Max: | 1.448 | at alpha= | 13 | deg
JavaFoil+Calcfoil stall+Eppler ext transition |  |  |  | L/D Max: | 137.072 | at alpha= | 7.5 | deg
Re: | 3000000 |  |  | Cd Min: | 0.00792 | at alpha= | 3 | deg
Mach: | 0.25 |  |  | Cl=0 at alpha= | -1.8934 | deg
|  |  |  | @ Cl=0.1, Cd= | 0.010216
|  |  |  | @ Cl=0.4, Cd= | 0.010381
|  |  |  | @ Cl=0.6, Cd= | 0.0079954
alpha (deg) | Cl | Cd | Cm | Cl/Cd
-14 | -0.164 | 0.11474 | 0.002 | -1.432
-13.5 | -0.22 | 0.10859 | 0.002 | -2.024
-13 | -0.264 | 0.10499 | 0.002 | -2.517
-12.5 | -0.303 | 0.0988 | 0.002 | -3.066
-12 | -0.337 | 0.09344 | 0.002 | -3.608
-11.5 | -0.367 | 0.08821 | 0.002 | -4.16
-11 | -0.392 | 0.08204 | 0.002 | -4.781
-10.5 | -0.413 | 0.07689 | 0.003 | -5.368
-10 | -0.428 | 0.07176 | 0.003 | -5.965
-9.5 | -0.438 | 0.06705 | 0.003 | -6.534
-9 | -0.442 | 0.06226 | 0.003 | -7.106
-8.5 | -0.441 | 0.05785 | 0.003 | -7.624
-8 | -0.434 | 0.05387 | 0.003 | -8.054
-7.5 | -0.421 | 0.05004 | 0.003 | -8.412
-7 | -0.403 | 0.04667 | 0.003 | -8.625
-6.5 | -0.379 | 0.04355 | 0.003 | -8.705
-6 | -0.351 | 0.04056 | 0.003 | -8.65
-5.5 | -0.318 | 0.03772 | 0.003 | -8.428
-5 | -0.282 | 0.0349 | 0.004 | -8.073
-4.5 | -0.243 | 0.0326 | 0.004 | -7.449
-4 | -0.244 | 0.01008 | 0.006 | -24.181
-3.5 | -0.189 | 0.01066 | 0.006 | -17.711
-3 | -0.132 | 0.01094 | 0.006 | -12.035
-2.5 | -0.073 | 0.01075 | 0.006 | -6.785
-2 | -0.013 | 0.01049 | 0.006 | -1.232
-1.5 | 0.048 | 0.01031 | 0.005 | 4.65
-1 | 0.109 | 0.0102 | 0.005 | 10.734
-0.5 | 0.171 | 0.01011 | 0.005 | 16.959
0 | 0.234 | 0.01002 | 0.005 | 23.302
0.5 | 0.296 | 0.01049 | 0.005 | 28.174
1 | 0.357 | 0.01045 | 0.005 | 34.177
1.5 | 0.419 | 0.01035 | 0.005 | 40.432
2 | 0.48 | 0.0103 | 0.004 | 46.616
2.5 | 0.541 | 0.01022 | 0.004 | 52.933
3 | 0.602 | 0.00792 | 0.004 | 76.025
3.5 | 0.663 | 0.00812 | 0.004 | 81.71
4 | 0.724 | 0.00797 | 0.003 | 90.881
4.5 | 0.785 | 0.00852 | 0.003 | 92.029
5 | 0.845 | 0.00864 | 0.003 | 97.772
5.5 | 0.905 | 0.00852 | 0.002 | 106.159
6 | 0.964 | 0.00876 | 0.002 | 110.114
6.5 | 1.024 | 0.0087 | 0.002 | 117.627
7 | 1.082 | 0.00843 | 0.001 | 128.338
7.5 | 1.139 | 0.00831 | 0.001 | 137.072
8 | 1.194 | 0.00928 | 0.001 | 128.716
8.5 | 1.247 | 0.00978 | 0 | 127.521
9 | 1.292 | 0.01052 | 0 | 122.79
9.5 | 1.328 | 0.0117 | 0 | 113.533
10 | 1.36 | 0.01333 | -0.001 | 102.04
10.5 | 1.389 | 0.01532 | -0.001 | 90.689
11 | 1.415 | 0.01766 | -0.002 | 80.123
11.5 | 1.436 | 0.02047 | -0.002 | 70.157
12 | 1.429 | 0.03152 | -0.002 | 45.35
12.5 | 1.441 | 0.03524 | -0.003 | 40.899
13 | 1.448 | 0.03862 | -0.003 | 37.495
13.5 | 1.448 | 0.0421 | -0.004 | 34.399
14 | 1.44 | 0.04586 | -0.004 | 31.411
14.5 | 1.421 | 0.04982 | -0.004 | 28.53
15 | 1.391 | 0.05416 | -0.005 | 25.688
15.5 | 1.352 | 0.05885 | -0.005 | 22.97
16 | 1.303 | 0.06393 | -0.006 | 20.38
16.5 | 1.245 | 0.06971 | -0.006 | 17.857
17 | 1.179 | 0.07591 | -0.006 | 15.527
17.5 | 1.105 | 0.08272 | -0.007 | 13.354
18 | 1.024 | 0.09033 | -0.007 | 11.336

## 62. Re 3M Mach 0.25 (2)
BIGFOIL.COM POLAR EXPORT
Horten 11.00% thick 5.00% camber
Horten 11.00% thick 5.00% camber |  |  |  | Cl Max: | 1.5662 | at alpha= | 12 | deg
XFOIL ncrit=9 |  |  |  | L/D Max: | 160.308 | at alpha= | 8.5 | deg
Re: | 3000000 |  |  | Cd Min: | 0.24173 | at alpha= | -20 | deg
Mach: | 0.25 |  |  | Cl=0 at alpha= | -2.2443 | deg
|  |  |  | @ Cl=0.1, Cd= | 0.0074015
|  |  |  | @ Cl=0.4, Cd= | 0.0070647
|  |  |  | @ Cl=0.6, Cd= | 0.0070038
alpha (deg) | Cl | Cd | Cm | Cl/Cd
-20 | -0.668 | 0.24173 | 0.0657 | -2.7634
-19.5 | -0.6496 | 0.2351 | 0.0619 | -2.7631
-19 | -0.6317 | 0.22823 | 0.058 | -2.7678
-18 | -0.5995 | 0.21341 | 0.0505 | -2.8091
-17.5 | -0.5813 | 0.20798 | 0.0474 | -2.795
-17 | -0.5634 | 0.20206 | 0.0442 | -2.7883
-15 | -0.4665 | 0.17115 | 0.0209 | -2.7257
-14.5 | -0.4511 | 0.1639 | 0.0175 | -2.7523
-14 | -0.4373 | 0.15664 | 0.0141 | -2.7918
-13.5 | -0.421 | 0.15012 | 0.0109 | -2.8044
-13 | -0.4035 | 0.14419 | 0.0079 | -2.7984
-12.5 | -0.3876 | 0.13766 | 0.0048 | -2.8156
-12 | -0.376 | 0.12941 | 0.0012 | -2.9055
-11.5 | -0.3627 | 0.12246 | -0.0019 | -2.9618
-11 | -0.352 | 0.11507 | -0.0051 | -3.059
-10.5 | -0.3411 | 0.10863 | -0.0079 | -3.14
-10 | -0.3406 | 0.09959 | -0.0116 | -3.42
-9.5 | -0.3393 | 0.09164 | -0.0149 | -3.7025
-9 | -0.3396 | 0.08403 | -0.0182 | -4.0414
-7.5 | -0.5968 | 0.01516 | -0.0155 | -39.3668
-7 | -0.5438 | 0.01327 | -0.0136 | -40.9797
-6.5 | -0.4898 | 0.01147 | -0.0118 | -42.7027
-6 | -0.4322 | 0.01068 | -0.0105 | -40.4682
-5.5 | -0.3741 | 0.01014 | -0.0093 | -36.8935
-5 | -0.316 | 0.00963 | -0.0082 | -32.8141
-4.5 | -0.2591 | 0.00896 | -0.007 | -28.9174
-4 | -0.2014 | 0.00862 | -0.006 | -23.3643
-3.5 | -0.1434 | 0.00835 | -0.0051 | -17.1737
-3 | -0.0868 | 0.00801 | -0.004 | -10.8365
-2.5 | -0.029 | 0.00782 | -0.0033 | -3.7084
-2 | 0.0277 | 0.00758 | -0.0024 | 3.6544
-1.5 | 0.0851 | 0.00743 | -0.0016 | 11.4536
-1 | 0.1426 | 0.00732 | -0.001 | 19.4809
-0.5 | 0.1999 | 0.00722 | -0.0004 | 27.687
0 | 0.2575 | 0.00713 | 0.0001 | 36.115
0.5 | 0.3151 | 0.0071 | 0.0005 | 44.3803
1 | 0.3729 | 0.00706 | 0.0009 | 52.8187
1.5 | 0.4305 | 0.00707 | 0.0012 | 60.8911
2 | 0.4884 | 0.00704 | 0.0015 | 69.375
2.5 | 0.5458 | 0.00708 | 0.0018 | 77.0904
3 | 0.6027 | 0.007 | 0.0022 | 86.1
3.5 | 0.6304 | 0.00543 | 0.0083 | 116.0958
4 | 0.6854 | 0.00547 | 0.0093 | 125.3016
4.5 | 0.7419 | 0.00563 | 0.0098 | 131.7762
5 | 0.8005 | 0.00578 | 0.01 | 138.4948
5.5 | 0.8592 | 0.00602 | 0.01 | 142.7243
6 | 0.9239 | 0.00624 | 0.0087 | 148.0609
6.5 | 0.9866 | 0.00652 | 0.0077 | 151.319
7 | 1.0542 | 0.00679 | 0.0057 | 155.2577
7.5 | 1.1208 | 0.00708 | 0.0039 | 158.3051
8 | 1.1861 | 0.00745 | 0.0023 | 159.2081
8.5 | 1.2504 | 0.0078 | 0.001 | 160.3077
9 | 1.3102 | 0.00834 | 0.0004 | 157.0983
9.5 | 1.3729 | 0.00893 | -0.0008 | 153.7402
10 | 1.4357 | 0.00973 | -0.0023 | 147.554
10.5 | 1.4961 | 0.01075 | -0.0036 | 139.1721
11 | 1.5511 | 0.01235 | -0.0046 | 125.5951
11.5 | 1.5631 | 0.01404 | 0.0026 | 111.3319
12 | 1.5662 | 0.01608 | 0.0104 | 97.4005
12.5 | 1.5549 | 0.01884 | 0.0176 | 82.5318
13 | 1.5482 | 0.02477 | 0.0169 | 62.503
13.5 | 1.542 | 0.03092 | 0.0161 | 49.8706
14 | 1.5238 | 0.03807 | 0.0156 | 40.0263
14.5 | 1.5046 | 0.04535 | 0.0149 | 33.1775
15 | 1.483 | 0.05315 | 0.0138 | 27.9022
15.5 | 1.4621 | 0.06138 | 0.0121 | 23.8205
16 | 1.4463 | 0.06933 | 0.0103 | 20.8611
16.5 | 1.4283 | 0.07775 | 0.0081 | 18.3704
17 | 1.4096 | 0.08648 | 0.0056 | 16.2997

## 63. Re 3M Mach 0.50 (1)
BIGFOIL.COM POLAR EXPORT
Horten 11.00% thick 5.00% camber
Horten 11.00% thick 5.00% camber |  |  |  | Cl Max: | 1.399 | at alpha= | 10 | deg
JavaFoil+Calcfoil stall+Eppler ext transition |  |  |  | L/D Max: | 110.798 | at alpha= | 6 | deg
Re: | 3000000 |  |  | Cd Min: | 0.00786 | at alpha= | 3 | deg
Mach: | 0.5 |  |  | Cl=0 at alpha= | -1.8955 | deg
|  |  |  | @ Cl=0.1, Cd= | 0.01045
|  |  |  | @ Cl=0.4, Cd= | 0.010071
|  |  |  | @ Cl=0.6, Cd= | 0.010259
alpha (deg) | Cl | Cd | Cm | Cl/Cd
-20 | -0.961 | 0.16757 | 0 | -5.735
-19.5 | -0.936 | 0.16563 | 0.001 | -5.649
-19 | -0.91 | 0.16066 | 0.001 | -5.666
-18.5 | -0.885 | 0.15212 | 0.001 | -5.817
-18 | -0.858 | 0.14923 | 0.001 | -5.749
-17.5 | -0.832 | 0.14537 | 0.002 | -5.726
-17 | -0.807 | 0.13833 | 0.002 | -5.831
-16.5 | -0.781 | 0.1341 | 0.002 | -5.823
-16 | -0.754 | 0.13013 | 0.002 | -5.794
-15.5 | -0.728 | 0.12815 | 0.002 | -5.681
-15 | -0.702 | 0.12424 | 0.002 | -5.65
-14.5 | -0.675 | 0.11675 | 0.002 | -5.786
-14 | -0.649 | 0.10147 | 0.003 | -6.396
-13.5 | -0.623 | 0.09185 | 0.003 | -6.783
-13 | -0.597 | 0.08531 | 0.003 | -6.996
-12.5 | -0.57 | 0.09181 | 0.003 | -6.206
-12 | -0.543 | 0.08194 | 0.003 | -6.633
-11.5 | -0.517 | 0.0755 | 0.003 | -6.851
-11 | -0.49 | 0.08341 | 0.003 | -5.877
-10.5 | -0.464 | 0.07181 | 0.003 | -6.456
-10 | -0.437 | 0.06603 | 0.003 | -6.621
-9.5 | -0.41 | 0.07123 | 0.003 | -5.756
-9 | -0.383 | 0.06232 | 0.003 | -6.152
-8.5 | -0.357 | 0.05695 | 0.003 | -6.265
-8 | -0.33 | 0.05945 | 0.003 | -5.545
-7.5 | -0.303 | 0.05259 | 0.003 | -5.76
-7 | -0.276 | 0.05254 | 0.003 | -5.254
-6.5 | -0.249 | 0.04842 | 0.003 | -5.145
-6 | -0.222 | 0.04719 | 0.003 | -4.709
-5.5 | -0.195 | 0.04381 | 0.003 | -4.457
-5 | -0.168 | 0.04243 | 0.003 | -3.966
-4.5 | -0.176 | 0.04085 | 0.003 | -4.31
-4 | -0.19 | 0.03713 | 0.003 | -5.12
-3.5 | -0.158 | 0.03395 | 0.004 | -4.649
-3 | -0.114 | 0.03087 | 0.004 | -3.708
-2.5 | -0.066 | 0.02621 | 0.004 | -2.511
-2 | -0.014 | 0.01083 | 0.006 | -1.311
-1.5 | 0.053 | 0.01062 | 0.006 | 4.995
-1 | 0.122 | 0.01037 | 0.006 | 11.721
-0.5 | 0.191 | 0.01026 | 0.006 | 18.606
0 | 0.26 | 0.01016 | 0.006 | 25.631
0.5 | 0.33 | 0.01011 | 0.005 | 32.617
1 | 0.398 | 0.01007 | 0.005 | 39.585
1.5 | 0.467 | 0.01012 | 0.005 | 46.121
2 | 0.535 | 0.01068 | 0.005 | 50.094
2.5 | 0.603 | 0.01024 | 0.005 | 58.925
3 | 0.671 | 0.00786 | 0.004 | 85.359
3.5 | 0.738 | 0.00819 | 0.004 | 90.147
4 | 0.805 | 0.00816 | 0.004 | 98.706
4.5 | 0.872 | 0.00805 | 0.003 | 108.267
5 | 0.937 | 0.00848 | 0.003 | 110.476
5.5 | 1.001 | 0.00918 | 0.003 | 108.98
6 | 1.062 | 0.00958 | 0.002 | 110.798
6.5 | 1.117 | 0.01022 | 0.002 | 109.335
7 | 1.166 | 0.01125 | 0.002 | 103.637
7.5 | 1.213 | 0.01269 | 0.001 | 95.55
8 | 1.26 | 0.01444 | 0.001 | 87.308
8.5 | 1.308 | 0.01642 | 0 | 79.63
9 | 1.349 | 0.01868 | 0 | 72.203
9.5 | 1.38 | 0.02133 | 0 | 64.692
10 | 1.399 | 0.02452 | -0.001 | 57.053
10.5 | 1.396 | 0.02875 | -0.001 | 48.544
11 | 1.342 | 0.04473 | -0.002 | 30.011
11.5 | 1.223 | 0.05167 | -0.002 | 23.667
12 | 0.836 | 0.05833 | -0.002 | 14.337
12.5 | 0.861 | 0.06572 | -0.003 | 13.105
13 | 0.891 | 0.06745 | -0.003 | 13.206
13.5 | 0.916 | 0.07443 | -0.004 | 12.302
14 | 0.936 | 0.08392 | -0.004 | 11.158
14.5 | 0.895 | 0.1205 | -0.003 | 7.429
15 | 0.983 | 0.10342 | -0.005 | 9.501

## 64. Re 3M Mach 0.50 (2)
BIGFOIL.COM POLAR EXPORT
Horten 11.00% thick 5.00% camber
Horten 11.00% thick 5.00% camber |  |  |  | Cl Max: | 1.701 | at alpha= | 10 | deg
XFOIL ncrit=9 |  |  |  | L/D Max: | 152.617 | at alpha= | 7 | deg
Re: | 3000000 |  |  | Cd Min: | 0.26285 | at alpha= | -20 | deg
Mach: | 0.5 |  |  | Cl=0 at alpha= | -2.3204 | deg
|  |  |  | @ Cl=0.1, Cd= | 0.0079746
|  |  |  | @ Cl=0.4, Cd= | 0.0074276
|  |  |  | @ Cl=0.6, Cd= | 0.0074856
alpha (deg) | Cl | Cd | Cm | Cl/Cd
-20 | -0.7245 | 0.26285 | 0.0783 | -2.7563
-19.5 | -0.7015 | 0.25483 | 0.0736 | -2.7528
-19 | -0.6787 | 0.24689 | 0.069 | -2.749
-18.5 | -0.6562 | 0.2389 | 0.0644 | -2.7468
-18 | -0.6338 | 0.23102 | 0.0599 | -2.7435
-17 | -0.5707 | 0.21381 | 0.045 | -2.6692
-16.5 | -0.548 | 0.20729 | 0.0412 | -2.6436
-15.5 | -0.5038 | 0.19197 | 0.0332 | -2.6244
-15 | -0.4828 | 0.18404 | 0.0291 | -2.6233
-14.5 | -0.4621 | 0.17634 | 0.0251 | -2.6205
-13.5 | -0.4225 | 0.16085 | 0.0174 | -2.6267
-13 | -0.4003 | 0.15451 | 0.0139 | -2.5908
-12.5 | -0.3791 | 0.14774 | 0.0104 | -2.566
-12 | -0.3609 | 0.13961 | 0.0065 | -2.5851
-11.5 | -0.3431 | 0.13212 | 0.0028 | -2.5969
-11 | -0.3258 | 0.1247 | -0.0007 | -2.6127
-10.5 | -0.3092 | 0.1174 | -0.0042 | -2.6337
-10 | -0.2935 | 0.11066 | -0.0072 | -2.6523
-9.5 | -0.2797 | 0.10343 | -0.0105 | -2.7042
-9 | -0.2633 | 0.09711 | -0.0135 | -2.7114
-8.5 | -0.2511 | 0.08996 | -0.017 | -2.7912
-8 | -0.2506 | 0.08161 | -0.0204 | -3.0707
-7.5 | -0.2499 | 0.07436 | -0.024 | -3.3607
-7 | -0.2593 | 0.06757 | -0.0277 | -3.8375
-6.5 | -0.2592 | 0.06301 | -0.0271 | -4.1136
-6 | -0.2516 | 0.05674 | -0.0281 | -4.4343
-5.5 | -0.2357 | 0.05024 | -0.0284 | -4.6915
-5 | -0.2166 | 0.04277 | -0.0274 | -5.0643
-4.5 | -0.1957 | 0.03422 | -0.0246 | -5.7189
-4 | -0.1559 | 0.02868 | -0.0216 | -5.4358
-3.5 | -0.1573 | 0.01211 | -0.0135 | -12.9893
-3 | -0.0914 | 0.0097 | -0.0114 | -9.4227
-2.5 | -0.0241 | 0.00873 | -0.0092 | -2.7606
-2 | 0.043 | 0.00827 | -0.0072 | 5.1995
-1.5 | 0.1086 | 0.00793 | -0.0053 | 13.6948
-1 | 0.1751 | 0.00773 | -0.0038 | 22.652
-0.5 | 0.2406 | 0.0076 | -0.0024 | 31.6579
0 | 0.3067 | 0.00748 | -0.0012 | 41.0027
0.5 | 0.3726 | 0.00744 | -0.0002 | 50.0806
1 | 0.439 | 0.00741 | 0.0007 | 59.2443
1.5 | 0.5052 | 0.00743 | 0.0015 | 67.9946
2 | 0.5716 | 0.00746 | 0.0022 | 76.622
2.5 | 0.6382 | 0.00752 | 0.0029 | 84.867
3 | 0.7044 | 0.00759 | 0.0037 | 92.8063
3.5 | 0.7373 | 0.00609 | 0.0106 | 121.0673
4 | 0.7971 | 0.00612 | 0.0131 | 130.2451
4.5 | 0.8625 | 0.00631 | 0.0145 | 136.6878
5 | 0.9294 | 0.00657 | 0.0156 | 141.4612
5.5 | 0.9993 | 0.00685 | 0.0163 | 145.8832
6 | 1.0792 | 0.00728 | 0.0151 | 148.2418
6.5 | 1.1525 | 0.00763 | 0.0154 | 151.0485
7 | 1.2362 | 0.0081 | 0.0139 | 152.6173
7.5 | 1.3179 | 0.00867 | 0.0129 | 152.0069
8 | 1.3993 | 0.00921 | 0.0125 | 151.9327
8.5 | 1.4777 | 0.00989 | 0.0128 | 149.4135
9 | 1.5554 | 0.01073 | 0.0133 | 144.9581
9.5 | 1.6321 | 0.01213 | 0.0132 | 134.5507
10 | 1.701 | 0.01397 | 0.0138 | 121.7609
11 | 1.6406 | 0.02409 | 0.0276 | 68.1029
11.5 | 1.5889 | 0.0331 | 0.0283 | 48.003
12 | 1.536 | 0.04229 | 0.0284 | 36.3206
12.5 | 1.4795 | 0.05227 | 0.0272 | 28.305
14 | 1.3439 | 0.08359 | 0.0188 | 16.0773
14.5 | 1.312 | 0.09382 | 0.0153 | 13.9842
15 | 1.2867 | 0.10374 | 0.0118 | 12.4031

## 65. Re 4M Mach 0.00 (1)
BIGFOIL.COM POLAR EXPORT
Horten 11.00% thick 5.00% camber
Horten 11.00% thick 5.00% camber |  |  |  | Cl Max: | 1.493 | at alpha= | 14.5 | deg
JavaFoil+Calcfoil stall+Eppler ext transition |  |  |  | L/D Max: | 146.408 | at alpha= | 8.5 | deg
Re: | 4000000 |  |  | Cd Min: | 0.00758 | at alpha= | 3 | deg
Mach: | 0 |  |  | Cl=0 at alpha= | -1.8917 | deg
|  |  |  | @ Cl=0.1, Cd= | 0.0096451
|  |  |  | @ Cl=0.4, Cd= | 0.009746
|  |  |  | @ Cl=0.6, Cd= | 0.007618
alpha (deg) | Cl | Cd | Cm | Cl/Cd
-16.5 | -0.471 | 0.13353 | 0.001 | -3.528
-16 | -0.483 | 0.12659 | 0.002 | -3.817
-15.5 | -0.495 | 0.12051 | 0.002 | -4.105
-15 | -0.506 | 0.11384 | 0.002 | -4.442
-14.5 | -0.516 | 0.10913 | 0.002 | -4.727
-14 | -0.525 | 0.10304 | 0.002 | -5.094
-13.5 | -0.533 | 0.09758 | 0.002 | -5.46
-13 | -0.539 | 0.09179 | 0.002 | -5.874
-12.5 | -0.544 | 0.08662 | 0.002 | -6.278
-12 | -0.546 | 0.08138 | 0.002 | -6.715
-11.5 | -0.547 | 0.07664 | 0.003 | -7.135
-11 | -0.545 | 0.07201 | 0.003 | -7.565
-10.5 | -0.54 | 0.06777 | 0.003 | -7.966
-10 | -0.532 | 0.06346 | 0.003 | -8.388
-9.5 | -0.522 | 0.05963 | 0.003 | -8.746
-9 | -0.508 | 0.05586 | 0.003 | -9.086
-8.5 | -0.49 | 0.05235 | 0.003 | -9.366
-8 | -0.47 | 0.04905 | 0.003 | -9.577
-7.5 | -0.446 | 0.04632 | 0.003 | -9.628
-7 | -0.419 | 0.04317 | 0.003 | -9.709
-6.5 | -0.389 | 0.03982 | 0.003 | -9.775
-6 | -0.356 | 0.03694 | 0.004 | -9.649
-5.5 | -0.321 | 0.03401 | 0.004 | -9.446
-5 | -0.342 | 0.01027 | 0.006 | -33.32
-4.5 | -0.292 | 0.01086 | 0.006 | -26.85
-4 | -0.239 | 0.01061 | 0.006 | -22.526
-3.5 | -0.184 | 0.01042 | 0.006 | -17.694
-3 | -0.128 | 0.01022 | 0.006 | -12.555
-2.5 | -0.071 | 0.01003 | 0.006 | -7.067
-2 | -0.013 | 0.00984 | 0.005 | -1.276
-1.5 | 0.047 | 0.00969 | 0.005 | 4.8
-1 | 0.106 | 0.00964 | 0.005 | 11.011
-0.5 | 0.166 | 0.01014 | 0.005 | 16.382
0 | 0.226 | 0.00992 | 0.005 | 22.804
0.5 | 0.286 | 0.00985 | 0.005 | 29.072
1 | 0.346 | 0.0098 | 0.005 | 35.306
1.5 | 0.406 | 0.00974 | 0.004 | 41.626
2 | 0.465 | 0.00965 | 0.004 | 48.187
2.5 | 0.524 | 0.00958 | 0.004 | 54.749
3 | 0.584 | 0.00758 | 0.004 | 77.021
3.5 | 0.643 | 0.00772 | 0.003 | 83.25
4 | 0.702 | 0.00789 | 0.003 | 88.908
4.5 | 0.76 | 0.00837 | 0.003 | 90.856
5 | 0.819 | 0.00854 | 0.003 | 95.878
5.5 | 0.877 | 0.00879 | 0.002 | 99.781
6 | 0.936 | 0.00844 | 0.002 | 110.873
6.5 | 0.993 | 0.00874 | 0.002 | 113.669
7 | 1.051 | 0.00864 | 0.001 | 121.668
7.5 | 1.107 | 0.00863 | 0.001 | 128.39
8 | 1.163 | 0.00839 | 0.001 | 138.684
8.5 | 1.218 | 0.00832 | 0 | 146.408
9 | 1.269 | 0.00931 | 0 | 136.262
9.5 | 1.314 | 0.00988 | 0 | 132.969
10 | 1.352 | 0.01072 | -0.001 | 126.18
10.5 | 1.383 | 0.01205 | -0.001 | 114.749
11 | 1.408 | 0.01393 | -0.002 | 101.094
11.5 | 1.431 | 0.01637 | -0.002 | 87.45
12 | 1.449 | 0.01971 | -0.002 | 73.492
12.5 | 1.449 | 0.02854 | -0.003 | 50.771
13 | 1.466 | 0.03154 | -0.003 | 46.495
13.5 | 1.48 | 0.03443 | -0.003 | 42.993
14 | 1.49 | 0.0374 | -0.004 | 39.838
14.5 | 1.493 | 0.04052 | -0.004 | 36.849
15 | 1.49 | 0.0438 | -0.005 | 34.019
15.5 | 1.482 | 0.04737 | -0.005 | 31.287
16 | 1.469 | 0.05093 | -0.006 | 28.849
16.5 | 1.452 | 0.05486 | -0.006 | 26.459
17 | 1.429 | 0.05908 | -0.006 | 24.194
17.5 | 1.403 | 0.0636 | -0.007 | 22.06
18 | 1.373 | 0.06833 | -0.007 | 20.099
18.5 | 1.341 | 0.07336 | -0.008 | 18.273
19 | 1.305 | 0.07857 | -0.008 | 16.61
19.5 | 1.267 | 0.08417 | -0.009 | 15.059

## 66. Re 4M Mach 0.00 (2)
BIGFOIL.COM POLAR EXPORT
Horten 11.00% thick 5.00% camber
Horten 11.00% thick 5.00% camber |  |  |  | Cl Max: | 1.6067 | at alpha= | 15 | deg
XFOIL ncrit=9 |  |  |  | L/D Max: | 169.77 | at alpha= | 8.5 | deg
Re: | 4000000 |  |  | Cd Min: | 0.10668 | at alpha= | 20 | deg
Mach: | 0 |  |  | Cl=0 at alpha= | -2.2036 | deg
|  |  |  | @ Cl=0.1, Cd= | 0.0069058
|  |  |  | @ Cl=0.4, Cd= | 0.00662
|  |  |  | @ Cl=0.6, Cd= | 0.0054936
alpha (deg) | Cl | Cd | Cm | Cl/Cd
-12.5 | -1.0739 | 0.02092 | -0.0209 | -51.3337
-12 | -1.0319 | 0.01877 | -0.019 | -54.976
-11.5 | -0.9864 | 0.01724 | -0.0173 | -57.2158
-11 | -0.9381 | 0.01615 | -0.0159 | -58.0867
-10.5 | -0.8913 | 0.01462 | -0.0142 | -60.9644
-10 | -0.843 | 0.01321 | -0.0127 | -63.8153
-9.5 | -0.7916 | 0.01238 | -0.0116 | -63.9418
-9 | -0.7392 | 0.01172 | -0.0106 | -63.0717
-8.5 | -0.6861 | 0.01118 | -0.0097 | -61.3685
-8 | -0.6325 | 0.01071 | -0.0089 | -59.057
-7.5 | -0.5785 | 0.01028 | -0.0081 | -56.2743
-7 | -0.5247 | 0.00973 | -0.0073 | -53.926
-6.5 | -0.4709 | 0.0092 | -0.0065 | -51.1848
-6 | -0.4164 | 0.00885 | -0.0058 | -47.0508
-5.5 | -0.3615 | 0.00858 | -0.0052 | -42.1329
-5 | -0.3066 | 0.00835 | -0.0046 | -36.7186
-4.5 | -0.2525 | 0.00796 | -0.0038 | -31.7211
-4 | -0.1976 | 0.00774 | -0.0032 | -25.5297
-3.5 | -0.1424 | 0.00758 | -0.0026 | -18.7863
-3 | -0.0878 | 0.00733 | -0.002 | -11.9782
-2.5 | -0.0326 | 0.00722 | -0.0015 | -4.5152
-2 | 0.0224 | 0.00703 | -0.0009 | 3.1863
-1.5 | 0.0777 | 0.00695 | -0.0005 | 11.1799
-1 | 0.1332 | 0.00684 | -0.0001 | 19.4737
-0.5 | 0.1885 | 0.00676 | 0.0003 | 27.8846
0 | 0.2442 | 0.00669 | 0.0006 | 36.5022
0.5 | 0.2998 | 0.00666 | 0.0009 | 45.015
1 | 0.3556 | 0.00662 | 0.0011 | 53.716
1.5 | 0.4113 | 0.00662 | 0.0013 | 62.1299
2 | 0.4671 | 0.00661 | 0.0014 | 70.6657
2.5 | 0.5226 | 0.00663 | 0.0016 | 78.8235
3 | 0.5778 | 0.0066 | 0.0018 | 87.5455
3.5 | 0.6083 | 0.00508 | 0.0067 | 119.7441
4 | 0.6601 | 0.00504 | 0.0077 | 130.9722
4.5 | 0.7136 | 0.00515 | 0.0083 | 138.5631
5 | 0.7686 | 0.00526 | 0.0084 | 146.1217
5.5 | 0.8238 | 0.00544 | 0.0085 | 151.4338
6 | 0.8815 | 0.00563 | 0.008 | 156.5719
6.5 | 0.9381 | 0.00583 | 0.0076 | 160.9091
7 | 0.998 | 0.00608 | 0.0064 | 164.1447
7.5 | 1.0611 | 0.00631 | 0.0043 | 168.1616
8 | 1.123 | 0.00662 | 0.0025 | 169.6375
8.5 | 1.1833 | 0.00697 | 0.0009 | 169.7704
9 | 1.241 | 0.00746 | -0.0003 | 166.3539
10 | 1.3542 | 0.0086 | -0.0025 | 157.4651
10.5 | 1.4113 | 0.00943 | -0.0042 | 149.6607
11 | 1.4648 | 0.01065 | -0.0056 | 137.5399
11.5 | 1.5151 | 0.01215 | -0.0067 | 124.6996
12 | 1.5414 | 0.01357 | -0.0029 | 113.5888
12.5 | 1.5615 | 0.01489 | 0.002 | 104.869
13 | 1.5803 | 0.01628 | 0.0067 | 97.07
13.5 | 1.5855 | 0.01797 | 0.0126 | 88.2304
14 | 1.5942 | 0.02119 | 0.0138 | 75.2336
14.5 | 1.6027 | 0.02561 | 0.0128 | 62.581
15 | 1.6067 | 0.03055 | 0.0119 | 52.5925
15.5 | 1.598 | 0.03668 | 0.0112 | 43.566
16 | 1.5886 | 0.04289 | 0.0104 | 37.0389
16.5 | 1.5711 | 0.05005 | 0.0094 | 31.3906
17 | 1.5539 | 0.05771 | 0.0078 | 26.926
17.5 | 1.5394 | 0.06532 | 0.006 | 23.5671
18 | 1.525 | 0.07307 | 0.004 | 20.8704
18.5 | 1.5073 | 0.08149 | 0.0016 | 18.4967
19 | 1.4917 | 0.08977 | -0.001 | 16.6169
19.5 | 1.4736 | 0.09853 | -0.0038 | 14.9559
20 | 1.4612 | 0.10668 | -0.0067 | 13.697

## 67. Re 4M Mach 0.10 (1)
BIGFOIL.COM POLAR EXPORT
Horten 11.00% thick 5.00% camber
Horten 11.00% thick 5.00% camber |  |  |  | Cl Max: | 1.486 | at alpha= | 14 | deg
JavaFoil+Calcfoil stall+Eppler ext transition |  |  |  | L/D Max: | 137.71 | at alpha= | 8 | deg
Re: | 4000000 |  |  | Cd Min: | 0.00763 | at alpha= | 3 | deg
Mach: | 0.1 |  |  | Cl=0 at alpha= | -1.8917 | deg
|  |  |  | @ Cl=0.1, Cd= | 0.0096558
|  |  |  | @ Cl=0.4, Cd= | 0.009762
|  |  |  | @ Cl=0.6, Cd= | 0.0076673
alpha (deg) | Cl | Cd | Cm | Cl/Cd
-16.5 | -0.426 | 0.13568 | 0.001 | -3.139
-16 | -0.44 | 0.12886 | 0.002 | -3.417
-15.5 | -0.454 | 0.12264 | 0.002 | -3.706
-15 | -0.468 | 0.11622 | 0.002 | -4.027
-14.5 | -0.481 | 0.11016 | 0.002 | -4.364
-14 | -0.493 | 0.10479 | 0.002 | -4.701
-13.5 | -0.503 | 0.09905 | 0.002 | -5.082
-13 | -0.513 | 0.09326 | 0.002 | -5.496
-12.5 | -0.52 | 0.08799 | 0.002 | -5.909
-12 | -0.525 | 0.08279 | 0.002 | -6.346
-11.5 | -0.529 | 0.07785 | 0.003 | -6.79
-11 | -0.529 | 0.07304 | 0.003 | -7.244
-10.5 | -0.527 | 0.06855 | 0.003 | -7.685
-10 | -0.522 | 0.06437 | 0.003 | -8.102
-9.5 | -0.513 | 0.06035 | 0.003 | -8.497
-9 | -0.501 | 0.0565 | 0.003 | -8.864
-8.5 | -0.485 | 0.05296 | 0.003 | -9.163
-8 | -0.466 | 0.04954 | 0.003 | -9.407
-7.5 | -0.443 | 0.04671 | 0.003 | -9.494
-7 | -0.418 | 0.04364 | 0.003 | -9.568
-6.5 | -0.388 | 0.04026 | 0.003 | -9.644
-6 | -0.356 | 0.03739 | 0.004 | -9.52
-5.5 | -0.321 | 0.03457 | 0.004 | -9.286
-5 | -0.285 | 0.03062 | 0.004 | -9.295
-4.5 | -0.292 | 0.01086 | 0.006 | -26.918
-4 | -0.24 | 0.01066 | 0.006 | -22.488
-3.5 | -0.185 | 0.01047 | 0.006 | -17.676
-3 | -0.129 | 0.01026 | 0.006 | -12.557
-2.5 | -0.071 | 0.01007 | 0.006 | -7.074
-2 | -0.013 | 0.00986 | 0.005 | -1.278
-1.5 | 0.047 | 0.0097 | 0.005 | 4.821
-1 | 0.107 | 0.00965 | 0.005 | 11.051
-0.5 | 0.167 | 0.01021 | 0.005 | 16.355
0 | 0.227 | 0.01 | 0.005 | 22.732
0.5 | 0.288 | 0.00985 | 0.005 | 29.205
1 | 0.348 | 0.00984 | 0.005 | 35.328
1.5 | 0.408 | 0.00975 | 0.004 | 41.803
2 | 0.467 | 0.00968 | 0.004 | 48.271
2.5 | 0.527 | 0.0096 | 0.004 | 54.913
3 | 0.586 | 0.00763 | 0.004 | 76.876
3.5 | 0.646 | 0.00779 | 0.003 | 82.871
4 | 0.705 | 0.00791 | 0.003 | 89.166
4.5 | 0.764 | 0.00846 | 0.003 | 90.291
5 | 0.823 | 0.00862 | 0.003 | 95.509
5.5 | 0.882 | 0.0083 | 0.002 | 106.228
6 | 0.94 | 0.00851 | 0.002 | 110.483
6.5 | 0.998 | 0.00837 | 0.002 | 119.191
7 | 1.056 | 0.00834 | 0.001 | 126.578
7.5 | 1.113 | 0.00838 | 0.001 | 132.728
8 | 1.168 | 0.00849 | 0.001 | 137.71
8.5 | 1.223 | 0.00889 | 0 | 137.615
9 | 1.274 | 0.00938 | 0 | 135.718
9.5 | 1.318 | 0.01005 | 0 | 131.175
10 | 1.355 | 0.01098 | -0.001 | 123.407
10.5 | 1.384 | 0.0124 | -0.001 | 111.609
11 | 1.41 | 0.01438 | -0.002 | 98.014
11.5 | 1.432 | 0.01693 | -0.002 | 84.635
12 | 1.449 | 0.02049 | -0.002 | 70.714
12.5 | 1.449 | 0.0292 | -0.003 | 49.635
13 | 1.466 | 0.03225 | -0.003 | 45.437
13.5 | 1.478 | 0.03523 | -0.003 | 41.943
14 | 1.486 | 0.03825 | -0.004 | 38.837
14.5 | 1.486 | 0.04146 | -0.004 | 35.845
15 | 1.48 | 0.04485 | -0.005 | 33.003
15.5 | 1.469 | 0.04845 | -0.005 | 30.317
16 | 1.452 | 0.05235 | -0.006 | 27.735
16.5 | 1.43 | 0.05632 | -0.006 | 25.394
17 | 1.403 | 0.06071 | -0.006 | 23.118
17.5 | 1.372 | 0.06544 | -0.007 | 20.971
18 | 1.338 | 0.07041 | -0.007 | 18.996
18.5 | 1.299 | 0.07572 | -0.008 | 17.162
19 | 1.259 | 0.08124 | -0.008 | 15.494

## 68. Re 4M Mach 0.10 (2)
BIGFOIL.COM POLAR EXPORT
Horten 11.00% thick 5.00% camber
Horten 11.00% thick 5.00% camber |  |  |  | Cl Max: | 1.5963 | at alpha= | 15 | deg
XFOIL ncrit=9 |  |  |  | L/D Max: | 169.835 | at alpha= | 8 | deg
Re: | 4000000 |  |  | Cd Min: | 0.11151 | at alpha= | 20 | deg
Mach: | 0.1 |  |  | Cl=0 at alpha= | -2.2063 | deg
|  |  |  | @ Cl=0.1, Cd= | 0.0069177
|  |  |  | @ Cl=0.4, Cd= | 0.00663
|  |  |  | @ Cl=0.6, Cd= | 0.0057198
alpha (deg) | Cl | Cd | Cm | Cl/Cd
-11.5 | -0.9861 | 0.02002 | -0.0202 | -49.2557
-11 | -0.9422 | 0.01776 | -0.0182 | -53.0518
-10 | -0.8485 | 0.01421 | -0.0146 | -59.7115
-9.5 | -0.7981 | 0.01297 | -0.0131 | -61.5343
-9 | -0.7456 | 0.01212 | -0.0119 | -61.5182
-8.5 | -0.692 | 0.01149 | -0.0108 | -60.2263
-8 | -0.6379 | 0.01094 | -0.0099 | -58.309
-7.5 | -0.5834 | 0.01045 | -0.0089 | -55.8278
-7 | -0.5283 | 0.01005 | -0.0081 | -52.5672
-6.5 | -0.4745 | 0.00934 | -0.0072 | -50.803
-6 | -0.4195 | 0.00894 | -0.0064 | -46.9239
-5.5 | -0.3641 | 0.00865 | -0.0057 | -42.0925
-5 | -0.3086 | 0.00841 | -0.005 | -36.6944
-4.5 | -0.254 | 0.00801 | -0.0041 | -31.7104
-4 | -0.1987 | 0.00777 | -0.0035 | -25.5727
-3.5 | -0.1431 | 0.0076 | -0.0029 | -18.8289
-3 | -0.0881 | 0.00735 | -0.0022 | -11.9864
-2 | 0.0229 | 0.00705 | -0.0011 | 3.2482
-1.5 | 0.0786 | 0.00696 | -0.0006 | 11.2931
-1 | 0.1343 | 0.00685 | -0.0002 | 19.6058
-0.5 | 0.1901 | 0.00677 | 0.0002 | 28.0798
0 | 0.2461 | 0.0067 | 0.0006 | 36.7313
0.5 | 0.302 | 0.00666 | 0.0008 | 45.3453
1 | 0.3581 | 0.00663 | 0.0011 | 54.0121
1.5 | 0.4142 | 0.00663 | 0.0013 | 62.4736
2 | 0.4703 | 0.00663 | 0.0015 | 70.9351
2.5 | 0.5263 | 0.00664 | 0.0016 | 79.262
3 | 0.5817 | 0.00662 | 0.0018 | 87.8701
3.5 | 0.6126 | 0.0051 | 0.0067 | 120.1176
4 | 0.6644 | 0.00507 | 0.0078 | 131.0454
4.5 | 0.7184 | 0.00516 | 0.0084 | 139.2248
5 | 0.7737 | 0.00529 | 0.0086 | 146.2571
5.5 | 0.8294 | 0.00546 | 0.0087 | 151.9048
6 | 0.8873 | 0.00566 | 0.0082 | 156.7668
6.5 | 0.9447 | 0.00586 | 0.0078 | 161.2116
7 | 1.0047 | 0.00613 | 0.0066 | 163.8989
7.5 | 1.0685 | 0.00635 | 0.0046 | 168.2677
8 | 1.1311 | 0.00666 | 0.0028 | 169.8348
8.5 | 1.1919 | 0.00702 | 0.0012 | 169.7863
9 | 1.2501 | 0.00753 | 0.0001 | 166.0159
10 | 1.3645 | 0.0087 | -0.0021 | 156.8391
10.5 | 1.422 | 0.00956 | -0.0037 | 148.7448
11 | 1.4759 | 0.01082 | -0.005 | 136.4048
11.5 | 1.526 | 0.01242 | -0.006 | 122.8663
12 | 1.5471 | 0.0139 | -0.0011 | 111.3022
12.5 | 1.5656 | 0.01529 | 0.0041 | 102.3937
13 | 1.578 | 0.01671 | 0.01 | 94.4345
13.5 | 1.5838 | 0.01894 | 0.0143 | 83.622
14 | 1.5926 | 0.02291 | 0.0141 | 69.5155
15 | 1.5963 | 0.03329 | 0.0123 | 47.9513
15.5 | 1.583 | 0.03992 | 0.0116 | 39.6543
16 | 1.5717 | 0.04635 | 0.0108 | 33.9094
16.5 | 1.5538 | 0.05381 | 0.0095 | 28.8757
17 | 1.536 | 0.0617 | 0.0078 | 24.8947
17.5 | 1.521 | 0.0695 | 0.0058 | 21.8849
18 | 1.5059 | 0.0775 | 0.0037 | 19.431
18.5 | 1.4882 | 0.086 | 0.0012 | 17.3047
19 | 1.4716 | 0.09455 | -0.0016 | 15.5643
19.5 | 1.4545 | 0.10331 | -0.0045 | 14.079
20 | 1.4423 | 0.11151 | -0.0075 | 12.9343

## 69. Re 4M Mach 0.25 (1)
BIGFOIL.COM POLAR EXPORT
Horten 11.00% thick 5.00% camber
Horten 11.00% thick 5.00% camber |  |  |  | Cl Max: | 1.452 | at alpha= | 13 | deg
JavaFoil+Calcfoil stall+Eppler ext transition |  |  |  | L/D Max: | 137.864 | at alpha= | 7.5 | deg
Re: | 4000000 |  |  | Cd Min: | 0.00764 | at alpha= | 3 | deg
Mach: | 0.25 |  |  | Cl=0 at alpha= | -1.8934 | deg
|  |  |  | @ Cl=0.1, Cd= | 0.0098077
|  |  |  | @ Cl=0.4, Cd= | 0.0099776
|  |  |  | @ Cl=0.6, Cd= | 0.0077121
alpha (deg) | Cl | Cd | Cm | Cl/Cd
-14 | -0.164 | 0.11168 | 0.002 | -1.472
-13.5 | -0.22 | 0.1061 | 0.002 | -2.073
-13 | -0.264 | 0.10126 | 0.002 | -2.61
-12.5 | -0.303 | 0.09619 | 0.002 | -3.15
-12 | -0.337 | 0.09025 | 0.002 | -3.737
-11.5 | -0.367 | 0.08589 | 0.002 | -4.274
-11 | -0.392 | 0.07988 | 0.003 | -4.913
-10.5 | -0.413 | 0.07508 | 0.003 | -5.501
-10 | -0.428 | 0.0701 | 0.003 | -6.112
-9.5 | -0.438 | 0.06548 | 0.003 | -6.696
-9 | -0.443 | 0.06073 | 0.003 | -7.292
-8.5 | -0.442 | 0.05644 | 0.003 | -7.822
-8 | -0.434 | 0.05263 | 0.003 | -8.253
-7.5 | -0.421 | 0.04893 | 0.003 | -8.613
-7 | -0.403 | 0.04561 | 0.003 | -8.84
-6.5 | -0.38 | 0.04294 | 0.003 | -8.844
-6 | -0.352 | 0.03948 | 0.003 | -8.906
-5.5 | -0.319 | 0.03655 | 0.004 | -8.723
-5 | -0.283 | 0.03405 | 0.004 | -8.31
-4.5 | -0.245 | 0.0305 | 0.004 | -8.026
-4 | -0.244 | 0.01089 | 0.006 | -22.385
-3.5 | -0.189 | 0.01068 | 0.006 | -17.676
-3 | -0.132 | 0.01049 | 0.006 | -12.546
-2.5 | -0.073 | 0.01027 | 0.006 | -7.098
-2 | -0.013 | 0.01004 | 0.006 | -1.287
-1.5 | 0.048 | 0.00991 | 0.005 | 4.841
-1 | 0.109 | 0.00979 | 0.005 | 11.184
-0.5 | 0.171 | 0.01035 | 0.005 | 16.565
0 | 0.234 | 0.0096 | 0.005 | 24.325
0.5 | 0.296 | 0.01005 | 0.005 | 29.398
1 | 0.357 | 0.01004 | 0.005 | 35.577
1.5 | 0.419 | 0.00995 | 0.005 | 42.09
2 | 0.48 | 0.00988 | 0.004 | 48.581
2.5 | 0.541 | 0.00984 | 0.004 | 55.028
3 | 0.602 | 0.00764 | 0.004 | 78.804
3.5 | 0.663 | 0.008 | 0.004 | 82.924
4 | 0.724 | 0.0077 | 0.003 | 94.042
4.5 | 0.785 | 0.00825 | 0.003 | 95.06
5 | 0.845 | 0.00837 | 0.003 | 100.942
5.5 | 0.905 | 0.00863 | 0.002 | 104.826
6 | 0.965 | 0.00845 | 0.002 | 114.102
6.5 | 1.024 | 0.00839 | 0.002 | 121.954
7 | 1.082 | 0.00842 | 0.001 | 128.545
7.5 | 1.14 | 0.00827 | 0.001 | 137.864
8 | 1.196 | 0.00896 | 0.001 | 133.423
8.5 | 1.249 | 0.00944 | 0 | 132.297
9 | 1.296 | 0.01011 | 0 | 128.124
9.5 | 1.334 | 0.01116 | 0 | 119.506
10 | 1.365 | 0.0127 | -0.001 | 107.536
10.5 | 1.393 | 0.01469 | -0.001 | 94.811
11 | 1.418 | 0.01711 | -0.002 | 82.837
11.5 | 1.437 | 0.02023 | -0.002 | 71.024
12 | 1.434 | 0.02973 | -0.002 | 48.242
12.5 | 1.446 | 0.03335 | -0.003 | 43.354
13 | 1.452 | 0.03661 | -0.003 | 39.671
13.5 | 1.452 | 0.03996 | -0.004 | 36.339
14 | 1.444 | 0.04357 | -0.004 | 33.146
14.5 | 1.425 | 0.04738 | -0.004 | 30.077
15 | 1.395 | 0.05156 | -0.005 | 27.056
15.5 | 1.355 | 0.05606 | -0.005 | 24.179
16 | 1.306 | 0.06091 | -0.006 | 21.447
16.5 | 1.248 | 0.06646 | -0.006 | 18.781
17 | 1.182 | 0.07234 | -0.007 | 16.336
17.5 | 1.108 | 0.0788 | -0.007 | 14.057
18 | 1.027 | 0.08603 | -0.007 | 11.937

## 70. Re 4M Mach 0.25 (2)
BIGFOIL.COM POLAR EXPORT
Horten 11.00% thick 5.00% camber
Horten 11.00% thick 5.00% camber |  |  |  | Cl Max: | 1.5728 | at alpha= | 12 | deg
XFOIL ncrit=9 |  |  |  | L/D Max: | 170.178 | at alpha= | 8.5 | deg
Re: | 4000000 |  |  | Cd Min: | 0.14897 | at alpha= | -13.5 | deg
Mach: | 0.25 |  |  | Cl=0 at alpha= | -2.2217 | deg
|  |  |  | @ Cl=0.1, Cd= | 0.0069908
|  |  |  | @ Cl=0.4, Cd= | 0.0066956
|  |  |  | @ Cl=0.6, Cd= | 0.0067287
alpha (deg) | Cl | Cd | Cm | Cl/Cd
-13.5 | -0.42 | 0.14897 | 0.0101 | -2.8194
-13 | -0.4058 | 0.14171 | 0.0067 | -2.8636
-12.5 | -0.3919 | 0.13459 | 0.0034 | -2.9118
-12 | -0.3841 | 0.12632 | -0.0002 | -3.0407
-11.5 | -0.3744 | 0.11865 | -0.0036 | -3.1555
-11 | -0.3737 | 0.10901 | -0.0077 | -3.4281
-10.5 | -0.3632 | 0.10251 | -0.0107 | -3.5431
-10 | -0.3456 | 0.09778 | -0.0129 | -3.5345
-8.5 | -0.7126 | 0.01663 | -0.0184 | -42.8503
-8 | -0.6638 | 0.01378 | -0.0161 | -48.1713
-7.5 | -0.6088 | 0.01236 | -0.0142 | -49.2557
-7 | -0.552 | 0.01132 | -0.0126 | -48.7633
-6.5 | -0.4941 | 0.01057 | -0.0112 | -46.7455
-6 | -0.4368 | 0.00969 | -0.0097 | -45.0774
-5.5 | -0.3787 | 0.00916 | -0.0085 | -41.3428
-5 | -0.3204 | 0.00875 | -0.0074 | -36.6171
-4.5 | -0.2622 | 0.00844 | -0.0064 | -31.0664
-4 | -0.2049 | 0.00799 | -0.0053 | -25.6446
-3.5 | -0.1471 | 0.00775 | -0.0044 | -18.9806
-3 | -0.0895 | 0.00752 | -0.0035 | -11.9016
-2.5 | -0.032 | 0.00731 | -0.0026 | -4.3776
-2 | 0.0255 | 0.00716 | -0.0019 | 3.5615
-1.5 | 0.0832 | 0.00702 | -0.0012 | 11.8519
-1 | 0.1407 | 0.00692 | -0.0006 | 20.3324
-0.5 | 0.1986 | 0.00682 | -0.0001 | 29.1202
0 | 0.2563 | 0.00678 | 0.0003 | 37.8024
0.5 | 0.3144 | 0.00672 | 0.0007 | 46.7857
1 | 0.3721 | 0.00671 | 0.0011 | 55.4545
1.5 | 0.4303 | 0.00668 | 0.0013 | 64.4162
2 | 0.4882 | 0.00672 | 0.0016 | 72.6488
2.5 | 0.5463 | 0.00671 | 0.0018 | 81.4158
3 | 0.6037 | 0.00673 | 0.0021 | 89.7028
3.5 | 0.6361 | 0.00522 | 0.0071 | 121.8582
4 | 0.6885 | 0.00521 | 0.0086 | 132.1497
4.5 | 0.7451 | 0.00528 | 0.0092 | 141.1174
5 | 0.802 | 0.00545 | 0.0096 | 147.156
5.5 | 0.8602 | 0.0056 | 0.0098 | 153.6071
6 | 0.9201 | 0.00583 | 0.0095 | 157.8216
6.5 | 0.9812 | 0.00606 | 0.009 | 161.9142
7 | 1.043 | 0.00631 | 0.0082 | 165.2932
7.5 | 1.1097 | 0.00664 | 0.0063 | 167.1235
8 | 1.1762 | 0.00693 | 0.0046 | 169.7258
8.5 | 1.2406 | 0.00729 | 0.0032 | 170.1783
9 | 1.3013 | 0.00792 | 0.0024 | 164.3056
9.5 | 1.3596 | 0.00848 | 0.0021 | 160.3302
10 | 1.4221 | 0.0093 | 0.0007 | 152.914
10.5 | 1.482 | 0.01035 | -0.0006 | 143.1884
11 | 1.5353 | 0.0121 | -0.0014 | 126.8843
11.5 | 1.5642 | 0.01397 | 0.0022 | 111.9685
12 | 1.5728 | 0.01574 | 0.0094 | 99.9238
12.5 | 1.5667 | 0.01798 | 0.0171 | 87.1357
13 | 1.5671 | 0.0229 | 0.017 | 68.4323
13.5 | 1.568 | 0.02846 | 0.0161 | 55.0949
14 | 1.5575 | 0.03492 | 0.0156 | 44.6019
14.5 | 1.5394 | 0.04205 | 0.015 | 36.6088
15 | 1.52 | 0.04943 | 0.0142 | 30.7506
15.5 | 1.4992 | 0.05747 | 0.0127 | 26.0867
16 | 1.4835 | 0.06525 | 0.011 | 22.7356
16.5 | 1.4668 | 0.07334 | 0.0091 | 20
17 | 1.447 | 0.08212 | 0.0066 | 17.6206

## 71. Re 4M Mach 0.50 (1)
BIGFOIL.COM POLAR EXPORT
Horten 11.00% thick 5.00% camber
Horten 11.00% thick 5.00% camber |  |  |  | Cl Max: | 1.401 | at alpha= | 10 | deg
JavaFoil+Calcfoil stall+Eppler ext transition |  |  |  | L/D Max: | 115.314 | at alpha= | 6 | deg
Re: | 4000000 |  |  | Cd Min: | 0.00757 | at alpha= | 3 | deg
Mach: | 0.5 |  |  | Cl=0 at alpha= | -1.8955 | deg
|  |  |  | @ Cl=0.1, Cd= | 0.010023
|  |  |  | @ Cl=0.4, Cd= | 0.0096483
|  |  |  | @ Cl=0.6, Cd= | 0.010309
alpha (deg) | Cl | Cd | Cm | Cl/Cd
-20 | -0.961 | 0.1581 | 0 | -6.081
-19.5 | -0.936 | 0.1463 | 0.001 | -6.399
-19 | -0.911 | 0.1365 | 0.001 | -6.673
-18.5 | -0.885 | 0.14719 | 0.001 | -6.013
-18 | -0.858 | 0.13941 | 0.001 | -6.156
-17.5 | -0.833 | 0.1263 | 0.002 | -6.593
-17 | -0.807 | 0.11771 | 0.002 | -6.857
-16.5 | -0.781 | 0.11036 | 0.002 | -7.08
-16 | -0.754 | 0.11785 | 0.002 | -6.4
-15.5 | -0.728 | 0.10705 | 0.002 | -6.805
-15 | -0.703 | 0.10025 | 0.002 | -7.009
-14.5 | -0.676 | 0.11347 | 0.002 | -5.955
-14 | -0.649 | 0.09836 | 0.003 | -6.602
-13.5 | -0.623 | 0.08978 | 0.003 | -6.944
-13 | -0.597 | 0.08324 | 0.003 | -7.177
-12.5 | -0.57 | 0.08976 | 0.003 | -6.35
-12 | -0.544 | 0.08038 | 0.003 | -6.764
-11.5 | -0.518 | 0.07341 | 0.003 | -7.05
-11 | -0.49 | 0.08002 | 0.003 | -6.127
-10.5 | -0.464 | 0.07035 | 0.003 | -6.593
-10 | -0.437 | 0.06423 | 0.003 | -6.811
-9.5 | -0.41 | 0.06485 | 0.003 | -6.329
-9 | -0.384 | 0.06068 | 0.003 | -6.321
-8.5 | -0.357 | 0.05539 | 0.003 | -6.449
-8 | -0.33 | 0.05575 | 0.003 | -5.919
-7.5 | -0.303 | 0.05147 | 0.003 | -5.891
-7 | -0.276 | 0.05105 | 0.003 | -5.41
-6.5 | -0.249 | 0.04702 | 0.003 | -5.301
-6 | -0.222 | 0.04584 | 0.003 | -4.851
-5.5 | -0.195 | 0.04274 | 0.003 | -4.573
-5 | -0.168 | 0.04154 | 0.003 | -4.055
-4.5 | -0.176 | 0.03998 | 0.003 | -4.408
-4 | -0.19 | 0.03631 | 0.003 | -5.243
-3.5 | -0.158 | 0.03306 | 0.004 | -4.784
-3 | -0.115 | 0.02972 | 0.004 | -3.869
-2.5 | -0.079 | 0.00986 | 0.006 | -8.045
-2 | -0.014 | 0.01033 | 0.006 | -1.375
-1.5 | 0.053 | 0.01018 | 0.006 | 5.211
-1 | 0.122 | 0.00995 | 0.006 | 12.22
-0.5 | 0.191 | 0.00982 | 0.006 | 19.434
0 | 0.26 | 0.00973 | 0.006 | 26.779
0.5 | 0.33 | 0.00967 | 0.005 | 34.115
1 | 0.398 | 0.00963 | 0.005 | 41.358
1.5 | 0.467 | 0.01026 | 0.005 | 45.524
2 | 0.535 | 0.01028 | 0.005 | 52.045
2.5 | 0.603 | 0.01031 | 0.005 | 58.51
3 | 0.671 | 0.00757 | 0.004 | 88.685
3.5 | 0.738 | 0.00789 | 0.004 | 93.546
4 | 0.806 | 0.00782 | 0.004 | 102.969
4.5 | 0.872 | 0.00806 | 0.003 | 108.214
5 | 0.938 | 0.00817 | 0.003 | 114.792
5.5 | 1.002 | 0.00885 | 0.003 | 113.244
6 | 1.064 | 0.00922 | 0.002 | 115.314
6.5 | 1.121 | 0.00976 | 0.002 | 114.928
7 | 1.172 | 0.01068 | 0.002 | 109.707
7.5 | 1.218 | 0.01201 | 0.001 | 101.422
8 | 1.265 | 0.0137 | 0.001 | 92.339
8.5 | 1.312 | 0.01566 | 0 | 83.75
9 | 1.352 | 0.01792 | 0 | 75.467
9.5 | 1.382 | 0.02057 | 0 | 67.22
10 | 1.401 | 0.02382 | -0.001 | 58.806
10.5 | 1.397 | 0.02835 | -0.001 | 49.274
11 | 1.345 | 0.04264 | -0.002 | 31.554
11.5 | 1.226 | 0.04931 | -0.002 | 24.857
12 | 0.838 | 0.05572 | -0.002 | 15.046
12.5 | 0.864 | 0.06268 | -0.003 | 13.778
13 | 0.893 | 0.06457 | -0.003 | 13.826
13.5 | 0.918 | 0.0713 | -0.004 | 12.879
14 | 0.943 | 0.07833 | -0.004 | 12.039
14.5 | 0.964 | 0.08835 | -0.005 | 10.909
15 | 0.991 | 0.09552 | -0.005 | 10.371

## 72. Re 4M Mach 0.50 (2)
BIGFOIL.COM POLAR EXPORT
Horten 11.00% thick 5.00% camber
Horten 11.00% thick 5.00% camber |  |  |  | Cl Max: | 1.6927 | at alpha= | 10 | deg
XFOIL ncrit=9 |  |  |  | L/D Max: | 164.761 | at alpha= | 7.5 | deg
Re: | 4000000 |  |  | Cd Min: | 0.26219 | at alpha= | -20 | deg
Mach: | 0.5 |  |  | Cl=0 at alpha= | -2.2928 | deg
|  |  |  | @ Cl=0.1, Cd= | 0.0074812
|  |  |  | @ Cl=0.4, Cd= | 0.00701
|  |  |  | @ Cl=0.6, Cd= | 0.0070852
alpha (deg) | Cl | Cd | Cm | Cl/Cd
-20 | -0.7283 | 0.26219 | 0.079 | -2.7778
-19.5 | -0.7052 | 0.25522 | 0.0744 | -2.7631
-19 | -0.6821 | 0.24796 | 0.07 | -2.7508
-18.5 | -0.6591 | 0.2404 | 0.0655 | -2.7417
-17.5 | -0.5911 | 0.22098 | 0.0487 | -2.6749
-17 | -0.5697 | 0.21322 | 0.0446 | -2.6719
-16.5 | -0.548 | 0.20545 | 0.0404 | -2.6673
-16 | -0.5269 | 0.19814 | 0.0364 | -2.6592
-15.5 | -0.505 | 0.19067 | 0.0324 | -2.6486
-15 | -0.4817 | 0.18411 | 0.0286 | -2.6164
-14.5 | -0.4596 | 0.17702 | 0.0247 | -2.5963
-14 | -0.4392 | 0.16863 | 0.0207 | -2.6045
-13.5 | -0.4189 | 0.16104 | 0.0168 | -2.6012
-13 | -0.4001 | 0.15308 | 0.0129 | -2.6137
-12.5 | -0.3807 | 0.14554 | 0.0092 | -2.6158
-12 | -0.3629 | 0.13822 | 0.0056 | -2.6255
-11.5 | -0.3423 | 0.13177 | 0.0022 | -2.5977
-11 | -0.3291 | 0.12306 | -0.0017 | -2.6743
-10 | -0.3012 | 0.10778 | -0.009 | -2.7946
-9.5 | -0.2887 | 0.10045 | -0.0124 | -2.8741
-9 | -0.2662 | 0.09559 | -0.0148 | -2.7848
-8.5 | -0.2556 | 0.08855 | -0.0179 | -2.8865
-8 | -0.248 | 0.08158 | -0.0211 | -3.04
-7.5 | -0.2471 | 0.07425 | -0.0246 | -3.3279
-7 | -0.2574 | 0.0675 | -0.0283 | -3.8133
-6.5 | -0.2703 | 0.06114 | -0.0281 | -4.421
-6 | -0.2672 | 0.05378 | -0.029 | -4.9684
-5.5 | -0.2464 | 0.04791 | -0.0288 | -5.143
-5 | -0.2214 | 0.04137 | -0.0276 | -5.3517
-4.5 | -0.1992 | 0.03302 | -0.0245 | -6.0327
-4 | -0.1773 | 0.02367 | -0.0193 | -7.4905
-3.5 | -0.1637 | 0.01015 | -0.013 | -16.1281
-3 | -0.0959 | 0.00869 | -0.0107 | -11.0357
-2.5 | -0.0276 | 0.0081 | -0.0086 | -3.4074
-2 | 0.039 | 0.00769 | -0.0065 | 5.0715
-1.5 | 0.1062 | 0.00746 | -0.0048 | 14.2359
-1 | 0.1723 | 0.00728 | -0.0033 | 23.6676
-0.5 | 0.2387 | 0.00713 | -0.002 | 33.4783
0 | 0.3051 | 0.00707 | -0.0009 | 43.1542
0.5 | 0.3717 | 0.00701 | 0.0001 | 53.0243
1 | 0.4382 | 0.00701 | 0.0009 | 62.5107
1.5 | 0.505 | 0.00702 | 0.0016 | 71.9373
2 | 0.572 | 0.00706 | 0.0023 | 81.0198
2.5 | 0.6387 | 0.00712 | 0.0029 | 89.7051
3 | 0.7058 | 0.00718 | 0.0036 | 98.3008
3.5 | 0.7585 | 0.00647 | 0.0067 | 117.2334
4 | 0.8028 | 0.00578 | 0.012 | 138.8927
4.5 | 0.8672 | 0.00593 | 0.0136 | 146.2395
5 | 0.934 | 0.00613 | 0.0148 | 152.3654
5.5 | 1.0011 | 0.00641 | 0.0161 | 156.1778
6 | 1.0717 | 0.00668 | 0.0168 | 160.4341
6.5 | 1.1499 | 0.00709 | 0.0162 | 162.1862
7 | 1.2238 | 0.00747 | 0.0166 | 163.8286
7.5 | 1.3082 | 0.00794 | 0.0153 | 164.7607
8 | 1.3902 | 0.00852 | 0.0146 | 163.169
8.5 | 1.4702 | 0.00916 | 0.0147 | 160.5022
9 | 1.5443 | 0.00993 | 0.016 | 155.5186
9.5 | 1.6219 | 0.01119 | 0.0161 | 144.9419
10 | 1.6927 | 0.01306 | 0.0164 | 129.6095
10.5 | 1.6883 | 0.01568 | 0.0261 | 107.6722
11 | 1.6427 | 0.02391 | 0.0272 | 68.7035
11.5 | 1.5903 | 0.03302 | 0.0278 | 48.1617
12 | 1.5338 | 0.04251 | 0.0277 | 36.0809
12.5 | 1.4798 | 0.05236 | 0.0265 | 28.262
13 | 1.4297 | 0.0627 | 0.0243 | 22.8022
13.5 | 1.3918 | 0.07252 | 0.0218 | 19.1919
14 | 1.3561 | 0.08265 | 0.0187 | 16.4077
14.5 | 1.3273 | 0.09254 | 0.0155 | 14.343
15.5 | 1.2868 | 0.11153 | 0.0087 | 11.5377
16 | 1.2745 | 0.12061 | 0.0052 | 10.5671
16.5 | 1.2619 | 0.13002 | 0.0012 | 9.7054
17 | 1.2537 | 0.13917 | -0.0029 | 9.0084
17.5 | 1.2464 | 0.14854 | -0.0074 | 8.391
18 | 1.2405 | 0.15791 | -0.0123 | 7.8557
18.5 | 1.2336 | 0.16782 | -0.0178 | 7.3507
19 | 1.2297 | 0.17768 | -0.0235 | 6.9209
19.5 | 1.2264 | 0.18773 | -0.0296 | 6.5328
20 | 1.223 | 0.1981 | -0.0363 | 6.1736

## 73. Re 5M Mach 0.00 (1)
BIGFOIL.COM POLAR EXPORT
Horten 11.00% thick 5.00% camber
Horten 11.00% thick 5.00% camber |  |  |  | Cl Max: | 1.497 | at alpha= | 14.5 | deg
JavaFoil+Calcfoil stall+Eppler ext transition |  |  |  | L/D Max: | 145.399 | at alpha= | 8.5 | deg
Re: | 5000000 |  |  | Cd Min: | 0.00738 | at alpha= | 3 | deg
Mach: | 0 |  |  | Cl=0 at alpha= | -1.8917 | deg
|  |  |  | @ Cl=0.1, Cd= | 0.0093271
|  |  |  | @ Cl=0.4, Cd= | 0.009448
|  |  |  | @ Cl=0.6, Cd= | 0.007418
alpha (deg) | Cl | Cd | Cm | Cl/Cd
-17 | -0.459 | 0.13682 | 0.001 | -3.353
-16.5 | -0.471 | 0.13016 | 0.001 | -3.62
-16 | -0.483 | 0.12378 | 0.002 | -3.905
-15.5 | -0.495 | 0.1177 | 0.002 | -4.205
-15 | -0.506 | 0.1124 | 0.002 | -4.501
-14.5 | -0.516 | 0.10665 | 0.002 | -4.839
-14 | -0.525 | 0.10105 | 0.002 | -5.198
-13.5 | -0.533 | 0.09586 | 0.002 | -5.562
-13 | -0.54 | 0.09011 | 0.002 | -5.988
-12.5 | -0.544 | 0.08496 | 0.002 | -6.405
-12 | -0.547 | 0.07996 | 0.002 | -6.839
-11.5 | -0.547 | 0.0754 | 0.003 | -7.258
-11 | -0.545 | 0.071 | 0.003 | -7.679
-10.5 | -0.54 | 0.06664 | 0.003 | -8.109
-10 | -0.533 | 0.06248 | 0.003 | -8.527
-9.5 | -0.522 | 0.05858 | 0.003 | -8.912
-9 | -0.508 | 0.05488 | 0.003 | -9.26
-8.5 | -0.491 | 0.05145 | 0.003 | -9.541
-8 | -0.47 | 0.04816 | 0.003 | -9.768
-7.5 | -0.447 | 0.04542 | 0.003 | -9.835
-7 | -0.42 | 0.04221 | 0.003 | -9.95
-6.5 | -0.39 | 0.03882 | 0.004 | -10.05
-6 | -0.358 | 0.0362 | 0.004 | -9.879
-5.5 | -0.324 | 0.03205 | 0.004 | -10.096
-5 | -0.342 | 0.01079 | 0.006 | -31.728
-4.5 | -0.292 | 0.01051 | 0.006 | -27.762
-4 | -0.239 | 0.01029 | 0.006 | -23.223
-3.5 | -0.184 | 0.01011 | 0.006 | -18.235
-3 | -0.128 | 0.0099 | 0.006 | -12.952
-2.5 | -0.071 | 0.00974 | 0.006 | -7.281
-2 | -0.013 | 0.00955 | 0.005 | -1.314
-1.5 | 0.047 | 0.00939 | 0.005 | 4.954
-1 | 0.106 | 0.00932 | 0.005 | 11.382
-0.5 | 0.166 | 0.00987 | 0.005 | 16.831
0 | 0.226 | 0.00964 | 0.005 | 23.471
0.5 | 0.286 | 0.00955 | 0.005 | 29.976
1 | 0.346 | 0.00952 | 0.005 | 36.333
1.5 | 0.406 | 0.00944 | 0.004 | 42.968
2 | 0.465 | 0.00936 | 0.004 | 49.679
2.5 | 0.524 | 0.00934 | 0.004 | 56.143
3 | 0.584 | 0.00738 | 0.004 | 79.04
3.5 | 0.643 | 0.00752 | 0.003 | 85.495
4 | 0.702 | 0.00809 | 0.003 | 86.758
4.5 | 0.76 | 0.00828 | 0.003 | 91.895
5 | 0.819 | 0.00835 | 0.003 | 98.036
5.5 | 0.877 | 0.0086 | 0.002 | 102.063
6 | 0.936 | 0.00826 | 0.002 | 113.287
6.5 | 0.993 | 0.00853 | 0.002 | 116.514
7 | 1.051 | 0.00843 | 0.001 | 124.705
7.5 | 1.108 | 0.00843 | 0.001 | 131.464
8 | 1.164 | 0.00851 | 0.001 | 136.669
8.5 | 1.219 | 0.00838 | 0 | 145.399
9 | 1.27 | 0.00912 | 0 | 139.306
9.5 | 1.315 | 0.00967 | 0 | 135.978
10 | 1.355 | 0.01047 | -0.001 | 129.32
10.5 | 1.385 | 0.01176 | -0.001 | 117.812
11 | 1.411 | 0.01366 | -0.002 | 103.259
11.5 | 1.432 | 0.01629 | -0.002 | 87.899
12 | 1.437 | 0.02296 | -0.002 | 62.589
12.5 | 1.453 | 0.02717 | -0.003 | 53.482
13 | 1.47 | 0.03009 | -0.003 | 48.856
13.5 | 1.484 | 0.03291 | -0.003 | 45.093
14 | 1.494 | 0.03579 | -0.004 | 41.728
14.5 | 1.497 | 0.03882 | -0.004 | 38.55
15 | 1.494 | 0.042 | -0.005 | 35.557
15.5 | 1.485 | 0.04547 | -0.005 | 32.668
16 | 1.472 | 0.04893 | -0.006 | 30.092
16.5 | 1.455 | 0.05274 | -0.006 | 27.58
17 | 1.432 | 0.05683 | -0.006 | 25.203
17.5 | 1.406 | 0.06121 | -0.007 | 22.972
18 | 1.376 | 0.06578 | -0.007 | 20.923
18.5 | 1.343 | 0.07067 | -0.008 | 19.008
19 | 1.308 | 0.07573 | -0.008 | 17.27
19.5 | 1.27 | 0.08112 | -0.009 | 15.658

## 74. Re 5M Mach 0.00 (2)
BIGFOIL.COM POLAR EXPORT
Horten 11.00% thick 5.00% camber
Horten 11.00% thick 5.00% camber |  |  |  | Cl Max: | 1.6314 | at alpha= | 15 | deg
XFOIL ncrit=9 |  |  |  | L/D Max: | 176.894 | at alpha= | 8 | deg
Re: | 5000000 |  |  | Cd Min: | 0.10276 | at alpha= | 20 | deg
Mach: | 0 |  |  | Cl=0 at alpha= | -2.1893 | deg
|  |  |  | @ Cl=0.1, Cd= | 0.0066218
|  |  |  | @ Cl=0.4, Cd= | 0.006366
|  |  |  | @ Cl=0.6, Cd= | 0.0055587
alpha (deg) | Cl | Cd | Cm | Cl/Cd
-13.5 | -1.1807 | 0.0204 | -0.0229 | -57.8775
-13 | -1.1397 | 0.01846 | -0.0207 | -61.7389
-12 | -1.0475 | 0.01595 | -0.0173 | -65.674
-11.5 | -0.999 | 0.01492 | -0.0158 | -66.9571
-11 | -0.9491 | 0.01408 | -0.0145 | -67.4077
-10.5 | -0.898 | 0.0134 | -0.0133 | -67.0149
-10 | -0.8463 | 0.01272 | -0.0123 | -66.533
-9.5 | -0.7957 | 0.01168 | -0.011 | -68.125
-9 | -0.7436 | 0.0109 | -0.0099 | -68.2202
-8.5 | -0.6903 | 0.01039 | -0.0091 | -66.4389
-8 | -0.6364 | 0.00995 | -0.0083 | -63.9598
-7.5 | -0.5822 | 0.00955 | -0.0075 | -60.9634
-7 | -0.5277 | 0.00921 | -0.0068 | -57.2964
-6.5 | -0.4733 | 0.00883 | -0.0061 | -53.6014
-6 | -0.4192 | 0.00837 | -0.0053 | -50.0836
-5.5 | -0.3645 | 0.00811 | -0.0046 | -44.9445
-5 | -0.3094 | 0.00788 | -0.004 | -39.264
-4.5 | -0.2546 | 0.00762 | -0.0034 | -33.4121
-4 | -0.1999 | 0.00738 | -0.0027 | -27.0867
-3.5 | -0.1446 | 0.0072 | -0.0022 | -20.0833
-3 | -0.0897 | 0.00704 | -0.0016 | -12.7415
-2.5 | -0.0343 | 0.00688 | -0.0011 | -4.9855
-2 | 0.0209 | 0.00677 | -0.0006 | 3.0871
-1.5 | 0.0765 | 0.00666 | -0.0002 | 11.4865
-1 | 0.1319 | 0.00657 | 0.0002 | 20.0761
-0.5 | 0.1877 | 0.00649 | 0.0005 | 28.9214
0 | 0.2434 | 0.00645 | 0.0008 | 37.7364
0.5 | 0.2993 | 0.0064 | 0.001 | 46.7656
1 | 0.3551 | 0.00639 | 0.0012 | 55.5712
1.5 | 0.4111 | 0.00636 | 0.0014 | 64.6384
2 | 0.4669 | 0.00638 | 0.0015 | 73.1818
2.5 | 0.5227 | 0.00638 | 0.0016 | 81.9279
3 | 0.5782 | 0.0064 | 0.0017 | 90.3438
3.5 | 0.6137 | 0.00503 | 0.0056 | 122.008
4 | 0.6626 | 0.00489 | 0.0071 | 135.501
4.5 | 0.7162 | 0.00494 | 0.0077 | 144.9798
5 | 0.7705 | 0.00507 | 0.008 | 151.9724
5.5 | 0.8251 | 0.0052 | 0.0082 | 158.6731
6 | 0.8797 | 0.00537 | 0.0084 | 163.8175
6.5 | 0.9378 | 0.00557 | 0.0076 | 168.3662
7 | 0.9934 | 0.00577 | 0.0074 | 172.1664
8 | 1.1162 | 0.00631 | 0.0041 | 176.8938
8.5 | 1.1773 | 0.00666 | 0.0023 | 176.7718
9 | 1.2349 | 0.00721 | 0.0011 | 171.276
9.5 | 1.2897 | 0.00776 | 0.0004 | 166.1985
10 | 1.3455 | 0.00839 | -0.0006 | 160.3695
10.5 | 1.4021 | 0.00926 | -0.0022 | 151.4147
11 | 1.4551 | 0.01051 | -0.0035 | 138.4491
12 | 1.5458 | 0.01339 | -0.0037 | 115.4444
12.5 | 1.5682 | 0.01454 | 0.001 | 107.8542
13 | 1.5917 | 0.01571 | 0.0051 | 101.3176
13.5 | 1.6019 | 0.0171 | 0.011 | 93.6784
14 | 1.6118 | 0.0196 | 0.0135 | 82.2347
14.5 | 1.6248 | 0.0233 | 0.013 | 69.7339
15 | 1.6314 | 0.02799 | 0.012 | 58.2851
15.5 | 1.6292 | 0.03349 | 0.0112 | 48.6474
16 | 1.6199 | 0.03963 | 0.0105 | 40.8756
16.5 | 1.6058 | 0.04634 | 0.0096 | 34.6526
17 | 1.5911 | 0.05344 | 0.0084 | 29.7736
17.5 | 1.5745 | 0.06113 | 0.0066 | 25.7566
18 | 1.5566 | 0.06921 | 0.0046 | 22.491
18.5 | 1.5407 | 0.07728 | 0.0024 | 19.9366
19 | 1.527 | 0.08513 | 0.0001 | 17.9373
19.5 | 1.508 | 0.09396 | -0.0027 | 16.0494
20 | 1.4903 | 0.10276 | -0.0058 | 14.5027

## 75. Re 5M Mach 0.10 (1)
BIGFOIL.COM POLAR EXPORT
Horten 11.00% thick 5.00% camber
Horten 11.00% thick 5.00% camber |  |  |  | Cl Max: | 1.49 | at alpha= | 14.5 | deg
JavaFoil+Calcfoil stall+Eppler ext transition |  |  |  | L/D Max: | 149.496 | at alpha= | 8.5 | deg
Re: | 5000000 |  |  | Cd Min: | 0.00743 | at alpha= | 3 | deg
Mach: | 0.1 |  |  | Cl=0 at alpha= | -1.8917 | deg
|  |  |  | @ Cl=0.1, Cd= | 0.0093693
|  |  |  | @ Cl=0.4, Cd= | 0.0095127
|  |  |  | @ Cl=0.6, Cd= | 0.007465
alpha (deg) | Cl | Cd | Cm | Cl/Cd
-16 | -0.44 | 0.12563 | 0.002 | -3.506
-15.5 | -0.455 | 0.12036 | 0.002 | -3.777
-15 | -0.468 | 0.11463 | 0.002 | -4.085
-14.5 | -0.481 | 0.10839 | 0.002 | -4.438
-14 | -0.493 | 0.10298 | 0.002 | -4.787
-13.5 | -0.504 | 0.09728 | 0.002 | -5.177
-13 | -0.513 | 0.09183 | 0.002 | -5.585
-12.5 | -0.52 | 0.08625 | 0.002 | -6.032
-12 | -0.526 | 0.08134 | 0.002 | -6.464
-11.5 | -0.529 | 0.07655 | 0.003 | -6.91
-11 | -0.53 | 0.07191 | 0.003 | -7.364
-10.5 | -0.527 | 0.06744 | 0.003 | -7.82
-10 | -0.522 | 0.06325 | 0.003 | -8.253
-9.5 | -0.513 | 0.05931 | 0.003 | -8.655
-9 | -0.501 | 0.05563 | 0.003 | -9.012
-8.5 | -0.486 | 0.05204 | 0.003 | -9.334
-8 | -0.467 | 0.0487 | 0.003 | -9.583
-7.5 | -0.444 | 0.04586 | 0.003 | -9.685
-7 | -0.418 | 0.04274 | 0.003 | -9.787
-6.5 | -0.389 | 0.03934 | 0.004 | -9.892
-6 | -0.357 | 0.03673 | 0.004 | -9.719
-5.5 | -0.323 | 0.03296 | 0.004 | -9.793
-5 | -0.343 | 0.01006 | 0.006 | -34.09
-4.5 | -0.292 | 0.01054 | 0.006 | -27.747
-4 | -0.24 | 0.01033 | 0.006 | -23.215
-3.5 | -0.185 | 0.01015 | 0.006 | -18.236
-3 | -0.129 | 0.00995 | 0.006 | -12.943
-2.5 | -0.071 | 0.00978 | 0.006 | -7.285
-2 | -0.013 | 0.00955 | 0.005 | -1.321
-1.5 | 0.047 | 0.00944 | 0.005 | 4.951
-1 | 0.107 | 0.00936 | 0.005 | 11.4
-0.5 | 0.167 | 0.00987 | 0.005 | 16.912
0 | 0.227 | 0.00968 | 0.005 | 23.482
0.5 | 0.288 | 0.00956 | 0.005 | 30.111
1 | 0.348 | 0.00953 | 0.005 | 36.501
1.5 | 0.408 | 0.00951 | 0.004 | 42.868
2 | 0.467 | 0.00941 | 0.004 | 49.673
2.5 | 0.527 | 0.00935 | 0.004 | 56.368
3 | 0.586 | 0.00743 | 0.004 | 78.91
3.5 | 0.646 | 0.00758 | 0.003 | 85.212
4 | 0.705 | 0.00815 | 0.003 | 86.555
4.5 | 0.764 | 0.00827 | 0.003 | 92.438
5 | 0.823 | 0.00843 | 0.003 | 97.691
5.5 | 0.882 | 0.00868 | 0.002 | 101.572
6 | 0.94 | 0.00833 | 0.002 | 112.916
6.5 | 0.998 | 0.00862 | 0.002 | 115.862
7 | 1.056 | 0.00851 | 0.001 | 124.121
7.5 | 1.113 | 0.00852 | 0.001 | 130.589
8 | 1.169 | 0.00829 | 0.001 | 141.049
8.5 | 1.224 | 0.00819 | 0 | 149.496
9 | 1.275 | 0.00917 | 0 | 139.031
9.5 | 1.32 | 0.00984 | 0 | 134.156
10 | 1.357 | 0.01069 | -0.001 | 127.024
10.5 | 1.387 | 0.0121 | -0.001 | 114.659
11 | 1.412 | 0.01412 | -0.002 | 99.953
11.5 | 1.433 | 0.01687 | -0.002 | 84.948
12 | 1.436 | 0.02414 | -0.002 | 59.482
12.5 | 1.453 | 0.02782 | -0.003 | 52.24
13 | 1.469 | 0.0308 | -0.003 | 47.701
13.5 | 1.481 | 0.0337 | -0.003 | 43.955
14 | 1.489 | 0.03663 | -0.004 | 40.646
14.5 | 1.49 | 0.03976 | -0.004 | 37.469
15 | 1.484 | 0.04305 | -0.005 | 34.465
15.5 | 1.472 | 0.04653 | -0.005 | 31.637
16 | 1.455 | 0.05031 | -0.006 | 28.922
16.5 | 1.433 | 0.05416 | -0.006 | 26.462
17 | 1.406 | 0.05842 | -0.007 | 24.073
17.5 | 1.375 | 0.06301 | -0.007 | 21.826
18 | 1.34 | 0.06782 | -0.007 | 19.764
18.5 | 1.302 | 0.07297 | -0.008 | 17.846
19 | 1.261 | 0.07831 | -0.008 | 16.108
19.5 | 1.218 | 0.08404 | -0.009 | 14.499

## 76. Re 5M Mach 0.10 (2)
BIGFOIL.COM POLAR EXPORT
Horten 11.00% thick 5.00% camber
Horten 11.00% thick 5.00% camber |  |  |  | Cl Max: | 1.6238 | at alpha= | 15 | deg
XFOIL ncrit=9 |  |  |  | L/D Max: | 176.761 | at alpha= | 8 | deg
Re: | 5000000 |  |  | Cd Min: | 0.10765 | at alpha= | 20 | deg
Mach: | 0.1 |  |  | Cl=0 at alpha= | -2.1915 | deg
|  |  |  | @ Cl=0.1, Cd= | 0.0066334
|  |  |  | @ Cl=0.4, Cd= | 0.0063825
|  |  |  | @ Cl=0.6, Cd= | 0.0057388
alpha (deg) | Cl | Cd | Cm | Cl/Cd
-12.5 | -1.0949 | 0.01996 | -0.0224 | -54.8547
-12 | -1.0521 | 0.01777 | -0.0202 | -59.2065
-11.5 | -1.0056 | 0.01621 | -0.0183 | -62.0358
-11 | -0.9565 | 0.01503 | -0.0166 | -63.6394
-10.5 | -0.9055 | 0.01411 | -0.0152 | -64.1743
-10 | -0.8537 | 0.0133 | -0.0139 | -64.188
-9.5 | -0.8009 | 0.01259 | -0.0127 | -63.614
-9 | -0.7501 | 0.01129 | -0.0112 | -66.4393
-8.5 | -0.6964 | 0.01064 | -0.0102 | -65.4511
-8 | -0.642 | 0.01014 | -0.0092 | -63.3136
-7.5 | -0.5871 | 0.0097 | -0.0083 | -60.5258
-7 | -0.5321 | 0.00933 | -0.0075 | -57.0311
-6.5 | -0.4768 | 0.00901 | -0.0068 | -52.919
-6 | -0.4223 | 0.00847 | -0.0058 | -49.8583
-5.5 | -0.3671 | 0.00817 | -0.0051 | -44.9327
-5 | -0.3115 | 0.00792 | -0.0044 | -39.3308
-4.5 | -0.256 | 0.0077 | -0.0038 | -33.2468
-4 | -0.2011 | 0.00741 | -0.003 | -27.139
-3.5 | -0.1454 | 0.00723 | -0.0024 | -20.1107
-3 | -0.09 | 0.00707 | -0.0018 | -12.7298
-2.5 | -0.0343 | 0.0069 | -0.0013 | -4.971
-2 | 0.0213 | 0.00678 | -0.0008 | 3.1416
-1.5 | 0.0773 | 0.00667 | -0.0003 | 11.5892
-1 | 0.1331 | 0.00658 | 0.0001 | 20.228
-0.5 | 0.1892 | 0.0065 | 0.0004 | 29.1077
0 | 0.2453 | 0.00646 | 0.0007 | 37.9721
0.5 | 0.3015 | 0.00641 | 0.001 | 47.0359
1 | 0.3577 | 0.00639 | 0.0012 | 55.9781
1.5 | 0.4139 | 0.00638 | 0.0014 | 64.8746
2 | 0.4701 | 0.00639 | 0.0015 | 73.5681
2.5 | 0.5263 | 0.00639 | 0.0016 | 82.3631
3 | 0.5822 | 0.00641 | 0.0018 | 90.8268
3.5 | 0.618 | 0.00506 | 0.0056 | 122.1344
4 | 0.6671 | 0.00491 | 0.0072 | 135.8656
4.5 | 0.7209 | 0.00496 | 0.0078 | 145.3427
5 | 0.7757 | 0.00509 | 0.0081 | 152.3969
5.5 | 0.8306 | 0.00523 | 0.0084 | 158.8145
6 | 0.8858 | 0.00539 | 0.0086 | 164.3414
6.5 | 0.9441 | 0.00561 | 0.0079 | 168.2888
7 | 1.0005 | 0.0058 | 0.0076 | 172.5
7.5 | 1.0611 | 0.00609 | 0.0063 | 174.2365
8 | 1.1242 | 0.00636 | 0.0044 | 176.761
8.5 | 1.1859 | 0.00671 | 0.0026 | 176.7362
9 | 1.244 | 0.00726 | 0.0015 | 171.3499
9.5 | 1.2992 | 0.00784 | 0.0009 | 165.7143
10 | 1.3558 | 0.00848 | -0.0002 | 159.8821
10.5 | 1.4127 | 0.0094 | -0.0016 | 150.2872
11 | 1.4656 | 0.01074 | -0.0028 | 136.4618
11.5 | 1.5161 | 0.01224 | -0.0039 | 123.8644
12 | 1.5528 | 0.01364 | -0.0021 | 113.8416
12.5 | 1.5736 | 0.01488 | 0.0029 | 105.7527
13 | 1.5942 | 0.01612 | 0.0076 | 98.8958
13.5 | 1.6009 | 0.01781 | 0.0133 | 89.8877
14 | 1.6104 | 0.02112 | 0.0142 | 76.25
14.5 | 1.621 | 0.02542 | 0.0132 | 63.7687
15 | 1.6238 | 0.03051 | 0.0124 | 53.2219
15.5 | 1.6166 | 0.03648 | 0.0117 | 44.3147
16 | 1.6026 | 0.04316 | 0.0109 | 37.1316
16.5 | 1.5879 | 0.05005 | 0.01 | 31.7263
17 | 1.5729 | 0.05746 | 0.0084 | 27.3738
17.5 | 1.5551 | 0.06546 | 0.0065 | 23.7565
18 | 1.5377 | 0.07358 | 0.0044 | 20.8983
18.5 | 1.521 | 0.08187 | 0.002 | 18.5782
19 | 1.507 | 0.08992 | -0.0004 | 16.7593
19.5 | 1.4898 | 0.09854 | -0.0032 | 15.1187
20 | 1.4712 | 0.10765 | -0.0065 | 13.6665

## 77. Re 5M Mach 0.25 (1)
BIGFOIL.COM POLAR EXPORT
Horten 11.00% thick 5.00% camber
Horten 11.00% thick 5.00% camber |  |  |  | Cl Max: | 1.456 | at alpha= | 13 | deg
JavaFoil+Calcfoil stall+Eppler ext transition |  |  |  | L/D Max: | 136.825 | at alpha= | 7.5 | deg
Re: | 5000000 |  |  | Cd Min: | 0.0075 | at alpha= | 4 | deg
Mach: | 0.25 |  |  | Cl=0 at alpha= | -1.8934 | deg
|  |  |  | @ Cl=0.1, Cd= | 0.0095007
|  |  |  | @ Cl=0.4, Cd= | 0.0097031
|  |  |  | @ Cl=0.6, Cd= | 0.0077223
alpha (deg) | Cl | Cd | Cm | Cl/Cd
-14 | -0.164 | 0.10962 | 0.002 | -1.5
-13.5 | -0.22 | 0.10423 | 0.002 | -2.111
-13 | -0.264 | 0.09947 | 0.002 | -2.659
-12.5 | -0.303 | 0.09479 | 0.002 | -3.198
-12 | -0.337 | 0.08942 | 0.002 | -3.773
-11.5 | -0.367 | 0.08397 | 0.002 | -4.374
-11 | -0.393 | 0.07851 | 0.003 | -5.002
-10.5 | -0.413 | 0.07356 | 0.003 | -5.618
-10 | -0.429 | 0.06868 | 0.003 | -6.242
-9.5 | -0.439 | 0.06437 | 0.003 | -6.816
-9 | -0.443 | 0.05961 | 0.003 | -7.436
-8.5 | -0.442 | 0.05557 | 0.003 | -7.952
-8 | -0.435 | 0.05167 | 0.003 | -8.414
-7.5 | -0.422 | 0.04818 | 0.003 | -8.757
-7 | -0.404 | 0.04525 | 0.003 | -8.921
-6.5 | -0.38 | 0.04213 | 0.003 | -9.027
-6 | -0.352 | 0.03867 | 0.004 | -9.109
-5.5 | -0.32 | 0.03562 | 0.004 | -8.974
-5 | -0.284 | 0.03285 | 0.004 | -8.65
-4.5 | -0.296 | 0.01004 | 0.006 | -29.508
-4 | -0.244 | 0.01053 | 0.006 | -23.142
-3.5 | -0.189 | 0.01032 | 0.006 | -18.292
-3 | -0.132 | 0.01014 | 0.006 | -12.983
-2.5 | -0.073 | 0.00997 | 0.006 | -7.312
-2 | -0.013 | 0.00971 | 0.006 | -1.331
-1.5 | 0.048 | 0.00962 | 0.005 | 4.982
-1 | 0.109 | 0.00948 | 0.005 | 11.543
-0.5 | 0.171 | 0.01001 | 0.005 | 17.128
0 | 0.234 | 0.00987 | 0.005 | 23.674
0.5 | 0.296 | 0.00974 | 0.005 | 30.349
1 | 0.357 | 0.00971 | 0.005 | 36.768
1.5 | 0.419 | 0.0097 | 0.005 | 43.169
2 | 0.48 | 0.0096 | 0.004 | 49.995
2.5 | 0.541 | 0.00956 | 0.004 | 56.612
3 | 0.602 | 0.00766 | 0.004 | 78.59
3.5 | 0.663 | 0.00783 | 0.004 | 84.747
4 | 0.724 | 0.0075 | 0.003 | 96.52
4.5 | 0.785 | 0.00807 | 0.003 | 97.241
5 | 0.845 | 0.00818 | 0.003 | 103.354
5.5 | 0.905 | 0.00844 | 0.002 | 107.214
6 | 0.965 | 0.00826 | 0.002 | 116.778
6.5 | 1.024 | 0.00856 | 0.002 | 119.694
7 | 1.083 | 0.00823 | 0.001 | 131.536
7.5 | 1.14 | 0.00833 | 0.001 | 136.825
8 | 1.197 | 0.00877 | 0.001 | 136.37
8.5 | 1.25 | 0.00924 | 0 | 135.3
9 | 1.298 | 0.00986 | 0 | 131.62
9.5 | 1.337 | 0.01084 | 0 | 123.375
10 | 1.369 | 0.0123 | -0.001 | 111.282
10.5 | 1.395 | 0.01432 | -0.001 | 97.416
11 | 1.419 | 0.01688 | -0.002 | 84.07
11.5 | 1.436 | 0.02049 | -0.002 | 70.091
12 | 1.437 | 0.02852 | -0.002 | 50.401
12.5 | 1.449 | 0.03192 | -0.003 | 45.413
13 | 1.456 | 0.0351 | -0.003 | 41.481
13.5 | 1.455 | 0.03835 | -0.004 | 37.951
14 | 1.447 | 0.04185 | -0.004 | 34.587
14.5 | 1.428 | 0.04556 | -0.004 | 31.352
15 | 1.398 | 0.04961 | -0.005 | 28.178
15.5 | 1.358 | 0.05395 | -0.005 | 25.175
16 | 1.309 | 0.05868 | -0.006 | 22.31
16.5 | 1.251 | 0.06402 | -0.006 | 19.535
17 | 1.184 | 0.06971 | -0.007 | 16.987
17.5 | 1.11 | 0.07593 | -0.007 | 14.619
18 | 1.029 | 0.08281 | -0.007 | 12.428

## 78. Re 5M Mach 0.25 (2)
BIGFOIL.COM POLAR EXPORT
Horten 11.00% thick 5.00% camber
Horten 11.00% thick 5.00% camber |  |  |  | Cl Max: | 1.5895 | at alpha= | 13.5 | deg
XFOIL ncrit=9 |  |  |  | L/D Max: | 176.586 | at alpha= | 8 | deg
Re: | 5000000 |  |  | Cd Min: | 0.14922 | at alpha= | -13.5 | deg
Mach: | 0.25 |  |  | Cl=0 at alpha= | -2.2074 | deg
|  |  |  | @ Cl=0.1, Cd= | 0.0067051
|  |  |  | @ Cl=0.4, Cd= | 0.0064548
|  |  |  | @ Cl=0.6, Cd= | 0.0064807
alpha (deg) | Cl | Cd | Cm | Cl/Cd
-13.5 | -0.4192 | 0.14922 | 0.0097 | -2.8093
-13 | -0.4049 | 0.14188 | 0.0063 | -2.8538
-12.5 | -0.3912 | 0.13474 | 0.003 | -2.9034
-12 | -0.3854 | 0.12536 | -0.001 | -3.0743
-11.5 | -0.3791 | 0.1168 | -0.0047 | -3.2457
-11 | -0.3753 | 0.10796 | -0.0085 | -3.4763
-10.5 | -0.3864 | 0.09704 | -0.0135 | -3.9819
-10 | -0.3759 | 0.09119 | -0.0161 | -4.1222
-9.5 | -0.3858 | 0.08233 | -0.0203 | -4.686
-9 | -0.6339 | 0.04371 | -0.0273 | -14.5024
-8.5 | -0.7193 | 0.0152 | -0.0178 | -47.3224
-8 | -0.6713 | 0.01221 | -0.0153 | -54.9795
-7.5 | -0.6147 | 0.01108 | -0.0135 | -55.4783
-7 | -0.5566 | 0.01032 | -0.012 | -53.9341
-6.5 | -0.4982 | 0.00972 | -0.0106 | -51.2551
-6 | -0.4396 | 0.00921 | -0.0093 | -47.7307
-5.5 | -0.3817 | 0.00862 | -0.008 | -44.2807
-5 | -0.3235 | 0.00824 | -0.0069 | -39.2597
-4.5 | -0.2651 | 0.00793 | -0.0059 | -33.43
-4 | -0.2072 | 0.00765 | -0.0049 | -27.085
-3.5 | -0.1496 | 0.00737 | -0.0039 | -20.2985
-3 | -0.0915 | 0.0072 | -0.0031 | -12.7083
-2.5 | -0.034 | 0.007 | -0.0022 | -4.8571
-2 | 0.0241 | 0.00687 | -0.0016 | 3.508
-1.5 | 0.0816 | 0.00674 | -0.0009 | 12.1068
-1 | 0.1396 | 0.00663 | -0.0004 | 21.0558
-0.5 | 0.1976 | 0.00658 | 0.0001 | 30.0304
0 | 0.2558 | 0.00651 | 0.0005 | 39.2934
0.5 | 0.3137 | 0.00649 | 0.0009 | 48.3359
1 | 0.372 | 0.00645 | 0.0011 | 57.6744
1.5 | 0.4299 | 0.00646 | 0.0014 | 66.548
2 | 0.4882 | 0.00644 | 0.0016 | 75.8075
2.5 | 0.5462 | 0.00649 | 0.0018 | 84.1602
3 | 0.6043 | 0.00648 | 0.002 | 93.2562
3.5 | 0.6425 | 0.00527 | 0.0058 | 121.9165
4 | 0.6921 | 0.00501 | 0.0078 | 138.1437
4.5 | 0.7473 | 0.00511 | 0.0087 | 146.2427
5 | 0.8046 | 0.0052 | 0.0091 | 154.7308
5.5 | 0.8614 | 0.00539 | 0.0095 | 159.8145
6 | 0.9195 | 0.00555 | 0.0097 | 165.6757
6.5 | 0.9799 | 0.00578 | 0.0093 | 169.5329
7 | 1.0396 | 0.00602 | 0.009 | 172.691
7.5 | 1.1026 | 0.00628 | 0.008 | 175.5732
8 | 1.169 | 0.00662 | 0.0062 | 176.5861
8.5 | 1.2342 | 0.00702 | 0.0046 | 175.812
9 | 1.2953 | 0.00763 | 0.0037 | 169.7641
9.5 | 1.3535 | 0.00823 | 0.0035 | 164.4593
10 | 1.4132 | 0.00906 | 0.0026 | 155.9823
10.5 | 1.4724 | 0.01015 | 0.0015 | 145.064
11 | 1.5246 | 0.01197 | 0.0008 | 127.3684
11.5 | 1.5685 | 0.01382 | 0.0014 | 113.4949
12 | 1.5809 | 0.01535 | 0.0083 | 102.9902
12.5 | 1.5803 | 0.01717 | 0.0162 | 92.0384
13 | 1.5834 | 0.02127 | 0.0172 | 74.4429
13.5 | 1.5895 | 0.02639 | 0.0163 | 60.2311
14 | 1.5836 | 0.03248 | 0.0156 | 48.7562
14.5 | 1.5697 | 0.03917 | 0.0152 | 40.074
15 | 1.5508 | 0.04642 | 0.0145 | 33.408
15.5 | 1.5323 | 0.05398 | 0.0133 | 28.3864
16 | 1.5132 | 0.06202 | 0.0117 | 24.3986
16.5 | 1.4964 | 0.07006 | 0.0098 | 21.3588
17 | 1.4809 | 0.07818 | 0.0076 | 18.9422
17.5 | 1.4647 | 0.08652 | 0.0053 | 16.929
18 | 1.4429 | 0.09587 | 0.0022 | 15.0506
18.5 | 1.4294 | 0.10428 | -0.0006 | 13.7073

## 79. Re 5M Mach 0.50 (1)
BIGFOIL.COM POLAR EXPORT
Horten 11.00% thick 5.00% camber
Horten 11.00% thick 5.00% camber |  |  |  | Cl Max: | 1.402 | at alpha= | 10 | deg
JavaFoil+Calcfoil stall+Eppler ext transition |  |  |  | L/D Max: | 123.877 | at alpha= | 5.5 | deg
Re: | 5000000 |  |  | Cd Min: | 0.00764 | at alpha= | 4 | deg
Mach: | 0.5 |  |  | Cl=0 at alpha= | -1.8955 | deg
|  |  |  | @ Cl=0.1, Cd= | 0.0097042
|  |  |  | @ Cl=0.4, Cd= | 0.0093768
|  |  |  | @ Cl=0.6, Cd= | 0.0099991
alpha (deg) | Cl | Cd | Cm | Cl/Cd
-20 | -0.962 | 0.1537 | 0 | -6.257
-19.5 | -0.937 | 0.14359 | 0.001 | -6.522
-19 | -0.911 | 0.13447 | 0.001 | -6.777
-18.5 | -0.886 | 0.1263 | 0.001 | -7.016
-18 | -0.859 | 0.13586 | 0.001 | -6.32
-17.5 | -0.833 | 0.12338 | 0.002 | -6.753
-17 | -0.808 | 0.11504 | 0.002 | -7.022
-16.5 | -0.782 | 0.1083 | 0.002 | -7.223
-16 | -0.754 | 0.11519 | 0.002 | -6.55
-15.5 | -0.729 | 0.10624 | 0.002 | -6.859
-15 | -0.703 | 0.09861 | 0.002 | -7.129
-14.5 | -0.676 | 0.10066 | 0.002 | -6.716
-14 | -0.65 | 0.09594 | 0.003 | -6.771
-13.5 | -0.624 | 0.08766 | 0.003 | -7.115
-13 | -0.598 | 0.08185 | 0.003 | -7.307
-12.5 | -0.57 | 0.08826 | 0.003 | -6.461
-12 | -0.544 | 0.07906 | 0.003 | -6.881
-11.5 | -0.518 | 0.072 | 0.003 | -7.197
-11 | -0.491 | 0.07424 | 0.003 | -6.61
-10.5 | -0.464 | 0.06897 | 0.003 | -6.729
-10 | -0.438 | 0.06311 | 0.003 | -6.94
-9.5 | -0.411 | 0.0631 | 0.003 | -6.507
-9 | -0.384 | 0.05958 | 0.003 | -6.442
-8.5 | -0.358 | 0.05415 | 0.003 | -6.604
-8 | -0.33 | 0.05435 | 0.003 | -6.074
-7.5 | -0.304 | 0.05044 | 0.003 | -6.018
-7 | -0.276 | 0.04978 | 0.003 | -5.552
-6.5 | -0.249 | 0.04637 | 0.003 | -5.38
-6 | -0.223 | 0.04518 | 0.003 | -4.925
-5.5 | -0.196 | 0.042 | 0.003 | -4.657
-5 | -0.169 | 0.04072 | 0.003 | -4.14
-4.5 | -0.176 | 0.03926 | 0.003 | -4.493
-4 | -0.191 | 0.03565 | 0.003 | -5.348
-3.5 | -0.158 | 0.03239 | 0.004 | -4.891
-3 | -0.115 | 0.02867 | 0.004 | -4.027
-2.5 | -0.079 | 0.01027 | 0.006 | -7.719
-2 | -0.014 | 0.01005 | 0.006 | -1.413
-1.5 | 0.053 | 0.00982 | 0.006 | 5.399
-1 | 0.122 | 0.00965 | 0.006 | 12.593
-0.5 | 0.191 | 0.00955 | 0.006 | 19.985
0 | 0.26 | 0.00947 | 0.006 | 27.492
0.5 | 0.33 | 0.00944 | 0.005 | 34.948
1 | 0.398 | 0.00936 | 0.005 | 42.591
1.5 | 0.467 | 0.00994 | 0.005 | 46.951
2 | 0.535 | 0.00998 | 0.005 | 53.627
2.5 | 0.603 | 0.01 | 0.005 | 60.306
3 | 0.671 | 0.0096 | 0.004 | 69.881
3.5 | 0.738 | 0.00771 | 0.004 | 95.815
4 | 0.806 | 0.00764 | 0.004 | 105.512
4.5 | 0.872 | 0.00784 | 0.003 | 111.231
5 | 0.938 | 0.00823 | 0.003 | 113.909
5.5 | 1.002 | 0.00809 | 0.003 | 123.877
6 | 1.065 | 0.00898 | 0.002 | 118.546
6.5 | 1.123 | 0.00951 | 0.002 | 118.094
7 | 1.175 | 0.01032 | 0.002 | 113.955
7.5 | 1.222 | 0.01154 | 0.001 | 105.982
8 | 1.268 | 0.01323 | 0.001 | 95.887
8.5 | 1.314 | 0.01521 | 0 | 86.399
9 | 1.355 | 0.01745 | 0 | 77.613
9.5 | 1.384 | 0.02013 | 0 | 68.776
10 | 1.402 | 0.02342 | -0.001 | 59.872
10.5 | 1.397 | 0.02845 | -0.001 | 49.087
11 | 1.348 | 0.0411 | -0.002 | 32.797
11.5 | 1.228 | 0.04759 | -0.002 | 25.805
12 | 0.84 | 0.05372 | -0.002 | 15.633
12.5 | 0.865 | 0.06045 | -0.003 | 14.314
13 | 0.894 | 0.06223 | -0.003 | 14.373
13.5 | 0.92 | 0.06864 | -0.004 | 13.407
14 | 0.945 | 0.07553 | -0.004 | 12.517
14.5 | 0.969 | 0.08375 | -0.005 | 11.571
15 | 0.994 | 0.09109 | -0.005 | 10.913

## 80. Re 5M Mach 0.50 (2)
BIGFOIL.COM POLAR EXPORT
Horten 11.00% thick 5.00% camber
Horten 11.00% thick 5.00% camber |  |  |  | Cl Max: | 1.6851 | at alpha= | 10 | deg
XFOIL ncrit=9 |  |  |  | L/D Max: | 172.884 | at alpha= | 8 | deg
Re: | 5000000 |  |  | Cd Min: | 0.23475 | at alpha= | -18.5 | deg
Mach: | 0.5 |  |  | Cl=0 at alpha= | -2.2722 | deg
|  |  |  | @ Cl=0.1, Cd= | 0.0071311
|  |  |  | @ Cl=0.4, Cd= | 0.006737
|  |  |  | @ Cl=0.6, Cd= | 0.006805
alpha (deg) | Cl | Cd | Cm | Cl/Cd
-18.5 | -0.6341 | 0.23475 | 0.056 | -2.7012
-18 | -0.6136 | 0.22803 | 0.0524 | -2.6909
-17.5 | -0.5906 | 0.22152 | 0.0484 | -2.6661
-17 | -0.5683 | 0.21363 | 0.0443 | -2.6602
-16.5 | -0.5467 | 0.20555 | 0.0401 | -2.6597
-16 | -0.525 | 0.19781 | 0.036 | -2.6541
-15.5 | -0.5031 | 0.19086 | 0.032 | -2.636
-15 | -0.4822 | 0.18292 | 0.0279 | -2.6361
-14.5 | -0.4618 | 0.175 | 0.0239 | -2.6389
-14 | -0.4405 | 0.16778 | 0.02 | -2.6255
-13.5 | -0.4222 | 0.15934 | 0.0159 | -2.6497
-13 | -0.3996 | 0.153 | 0.0124 | -2.6118
-12.5 | -0.379 | 0.14592 | 0.0088 | -2.5973
-12 | -0.3615 | 0.1381 | 0.005 | -2.6177
-11.5 | -0.3427 | 0.13089 | 0.0014 | -2.6182
-11 | -0.3269 | 0.12315 | -0.0022 | -2.6545
-10.5 | -0.3115 | 0.11559 | -0.0058 | -2.6949
-10 | -0.3017 | 0.10701 | -0.0097 | -2.8194
-9.5 | -0.29 | 0.09946 | -0.0133 | -2.9157
-9 | -0.2707 | 0.09406 | -0.0159 | -2.878
-8.5 | -0.2577 | 0.08759 | -0.0189 | -2.9421
-8 | -0.256 | 0.07972 | -0.0225 | -3.2112
-7.5 | -0.2515 | 0.07323 | -0.0257 | -3.4344
-7 | -0.2651 | 0.06658 | -0.0288 | -3.9817
-6.5 | -0.272 | 0.06071 | -0.0286 | -4.4803
-6 | -0.2717 | 0.05292 | -0.0294 | -5.1342
-5.5 | -0.2588 | 0.04537 | -0.029 | -5.7042
-5 | -0.2327 | 0.03883 | -0.0273 | -5.9928
-4.5 | -0.2088 | 0.03073 | -0.0239 | -6.7947
-4 | -0.2153 | 0.01569 | -0.016 | -13.7221
-3.5 | -0.1675 | 0.00919 | -0.0126 | -18.2263
-3 | -0.099 | 0.00811 | -0.0102 | -12.2072
-2.5 | -0.0308 | 0.00765 | -0.008 | -4.0261
-2 | 0.0368 | 0.00732 | -0.006 | 5.0273
-1.5 | 0.1037 | 0.00712 | -0.0043 | 14.5646
-1 | 0.1706 | 0.00694 | -0.0029 | 24.5821
-0.5 | 0.2372 | 0.00686 | -0.0017 | 34.5773
0 | 0.3043 | 0.00677 | -0.0007 | 44.9483
0.5 | 0.3709 | 0.00675 | 0.0003 | 54.9481
1 | 0.4379 | 0.00672 | 0.001 | 65.1637
1.5 | 0.5047 | 0.00675 | 0.0017 | 74.7704
2 | 0.572 | 0.00678 | 0.0023 | 84.3658
2.5 | 0.6391 | 0.00684 | 0.0029 | 93.4357
3 | 0.7065 | 0.00691 | 0.0036 | 102.2431
3.5 | 0.7732 | 0.00695 | 0.0044 | 111.2518
4 | 0.808 | 0.00559 | 0.011 | 144.5438
4.5 | 0.8714 | 0.00568 | 0.0128 | 153.4155
5 | 0.9373 | 0.00587 | 0.0142 | 159.6763
5.5 | 1.005 | 0.00608 | 0.0154 | 165.2961
6 | 1.0733 | 0.00639 | 0.0166 | 167.9656
6.5 | 1.1464 | 0.00668 | 0.0171 | 171.6168
7 | 1.2218 | 0.00709 | 0.0172 | 172.3272
7.5 | 1.2997 | 0.00752 | 0.0172 | 172.8324
8 | 1.3848 | 0.00801 | 0.0161 | 172.8839
8.5 | 1.4663 | 0.00862 | 0.0159 | 170.1044
9 | 1.5431 | 0.00942 | 0.0167 | 163.811
9.5 | 1.6147 | 0.01065 | 0.0179 | 151.615
10 | 1.6851 | 0.01247 | 0.0184 | 135.1323
11 | 1.6439 | 0.02381 | 0.0269 | 69.0424
11.5 | 1.5887 | 0.03316 | 0.0274 | 47.9101
12 | 1.534 | 0.04255 | 0.0273 | 36.0517
12.5 | 1.4837 | 0.05213 | 0.0262 | 28.4615
13 | 1.4351 | 0.06235 | 0.0241 | 23.0168
13.5 | 1.3999 | 0.07193 | 0.0217 | 19.462
14.5 | 1.3418 | 0.09125 | 0.0159 | 14.7047
15 | 1.3206 | 0.10065 | 0.0127 | 13.1207

## 81. Re 6M Mach 0.00 (1)
BIGFOIL.COM POLAR EXPORT
Horten 11.00% thick 5.00% camber
Horten 11.00% thick 5.00% camber |  |  |  | Cl Max: | 1.5 | at alpha= | 14.5 | deg
JavaFoil+Calcfoil stall+Eppler ext transition |  |  |  | L/D Max: | 147.913 | at alpha= | 8.5 | deg
Re: | 6000000 |  |  | Cd Min: | 0.00726 | at alpha= | 3 | deg
Mach: | 0 |  |  | Cl=0 at alpha= | -1.8917 | deg
|  |  |  | @ Cl=0.1, Cd= | 0.0097269
|  |  |  | @ Cl=0.4, Cd= | 0.009246
|  |  |  | @ Cl=0.6, Cd= | 0.007298
alpha (deg) | Cl | Cd | Cm | Cl/Cd
-16.5 | -0.471 | 0.12824 | 0.001 | -3.676
-16 | -0.484 | 0.12217 | 0.002 | -3.958
-15.5 | -0.495 | 0.11752 | 0.002 | -4.214
-15 | -0.506 | 0.11076 | 0.002 | -4.571
-14.5 | -0.516 | 0.10522 | 0.002 | -4.908
-14 | -0.525 | 0.09976 | 0.002 | -5.268
-13.5 | -0.533 | 0.09419 | 0.002 | -5.663
-13 | -0.54 | 0.0889 | 0.002 | -6.072
-12.5 | -0.545 | 0.08372 | 0.002 | -6.504
-12 | -0.547 | 0.07891 | 0.003 | -6.935
-11.5 | -0.548 | 0.07424 | 0.003 | -7.376
-11 | -0.546 | 0.06998 | 0.003 | -7.796
-10.5 | -0.541 | 0.06579 | 0.003 | -8.22
-10 | -0.533 | 0.06166 | 0.003 | -8.647
-9.5 | -0.522 | 0.05781 | 0.003 | -9.038
-9 | -0.509 | 0.0542 | 0.003 | -9.384
-8.5 | -0.491 | 0.05072 | 0.003 | -9.69
-8 | -0.471 | 0.04785 | 0.003 | -9.843
-7.5 | -0.447 | 0.0447 | 0.003 | -10.008
-7 | -0.421 | 0.04143 | 0.004 | -10.155
-6.5 | -0.391 | 0.03836 | 0.004 | -10.196
-6 | -0.359 | 0.03512 | 0.004 | -10.218
-5.5 | -0.39 | 0.00991 | 0.006 | -39.386
-5 | -0.342 | 0.01052 | 0.006 | -32.524
-4.5 | -0.292 | 0.01027 | 0.006 | -28.408
-4 | -0.239 | 0.01002 | 0.006 | -23.852
-3.5 | -0.184 | 0.00984 | 0.006 | -18.73
-3 | -0.128 | 0.00966 | 0.006 | -13.282
-2.5 | -0.071 | 0.0095 | 0.006 | -7.469
-2 | -0.013 | 0.00931 | 0.005 | -1.348
-1.5 | 0.047 | 0.00917 | 0.005 | 5.076
-1 | 0.106 | 0.00979 | 0.005 | 10.846
-0.5 | 0.166 | 0.0096 | 0.005 | 17.305
0 | 0.226 | 0.00942 | 0.005 | 24.031
0.5 | 0.286 | 0.00932 | 0.005 | 30.736
1 | 0.346 | 0.0093 | 0.005 | 37.211
1.5 | 0.406 | 0.00924 | 0.004 | 43.896
2 | 0.465 | 0.00914 | 0.004 | 50.86
2.5 | 0.524 | 0.00916 | 0.004 | 57.242
3 | 0.584 | 0.00726 | 0.004 | 80.376
3.5 | 0.643 | 0.0074 | 0.003 | 86.91
4 | 0.702 | 0.00797 | 0.003 | 88.003
4.5 | 0.76 | 0.00812 | 0.003 | 93.68
5 | 0.819 | 0.00825 | 0.003 | 99.296
5.5 | 0.877 | 0.00844 | 0.002 | 103.97
6 | 0.936 | 0.00865 | 0.002 | 108.137
6.5 | 0.993 | 0.0084 | 0.002 | 118.326
7 | 1.051 | 0.00829 | 0.001 | 126.827
7.5 | 1.108 | 0.00828 | 0.001 | 133.761
8 | 1.164 | 0.00838 | 0.001 | 138.962
8.5 | 1.219 | 0.00824 | 0 | 147.913
9 | 1.27 | 0.00899 | 0 | 141.254
9.5 | 1.316 | 0.00955 | 0 | 137.913
10 | 1.356 | 0.01033 | -0.001 | 131.286
10.5 | 1.387 | 0.01159 | -0.001 | 119.682
11 | 1.411 | 0.01355 | -0.002 | 104.128
11.5 | 1.431 | 0.01651 | -0.002 | 86.691
12 | 1.436 | 0.02322 | -0.002 | 61.85
12.5 | 1.456 | 0.0262 | -0.003 | 55.584
13 | 1.473 | 0.02893 | -0.003 | 50.931
13.5 | 1.487 | 0.03169 | -0.003 | 46.928
14 | 1.497 | 0.03451 | -0.004 | 43.371
14.5 | 1.5 | 0.03747 | -0.004 | 40.024
15 | 1.496 | 0.04057 | -0.005 | 36.885
15.5 | 1.488 | 0.04395 | -0.005 | 33.863
16 | 1.475 | 0.04732 | -0.006 | 31.176
16.5 | 1.457 | 0.05103 | -0.006 | 28.555
17 | 1.435 | 0.05503 | -0.007 | 26.075
17.5 | 1.409 | 0.05931 | -0.007 | 23.748
18 | 1.379 | 0.06376 | -0.007 | 21.622
18.5 | 1.346 | 0.0685 | -0.008 | 19.644
19 | 1.31 | 0.07346 | -0.008 | 17.834
19.5 | 1.272 | 0.07872 | -0.009 | 16.164

## 82. Re 6M Mach 0.00 (2)
BIGFOIL.COM POLAR EXPORT
Horten 11.00% thick 5.00% camber
Horten 11.00% thick 5.00% camber |  |  |  | Cl Max: | 1.6529 | at alpha= | 15.5 | deg
XFOIL ncrit=9 |  |  |  | L/D Max: | 181.817 | at alpha= | 8 | deg
Re: | 6000000 |  |  | Cd Min: | 0.09914 | at alpha= | 20 | deg
Mach: | 0 |  |  | Cl=0 at alpha= | -2.1792 | deg
|  |  |  | @ Cl=0.1, Cd= | 0.0064158
|  |  |  | @ Cl=0.4, Cd= | 0.0061981
|  |  |  | @ Cl=0.6, Cd= | 0.0061677
alpha (deg) | Cl | Cd | Cm | Cl/Cd
-14.5 | -1.2663 | 0.02297 | -0.0269 | -55.1284
-13.5 | -1.1957 | 0.01795 | -0.0214 | -66.6128
-13 | -1.1513 | 0.01656 | -0.0194 | -69.5229
-12.5 | -1.1043 | 0.01549 | -0.0178 | -71.2912
-12 | -1.0557 | 0.01454 | -0.0163 | -72.6066
-11.5 | -1.0061 | 0.0137 | -0.0149 | -73.438
-11 | -0.9554 | 0.01296 | -0.0137 | -73.7191
-10.5 | -0.9037 | 0.01234 | -0.0126 | -73.2334
-10 | -0.8514 | 0.01176 | -0.0115 | -72.398
-9.5 | -0.7985 | 0.01126 | -0.0106 | -70.9147
-9 | -0.7463 | 0.0105 | -0.0095 | -71.0762
-8.5 | -0.6931 | 0.00988 | -0.0086 | -70.1518
-8 | -0.6392 | 0.00945 | -0.0078 | -67.6402
-7.5 | -0.585 | 0.00908 | -0.007 | -64.4273
-7 | -0.5304 | 0.00875 | -0.0063 | -60.6171
-6.5 | -0.4756 | 0.00847 | -0.0057 | -56.1511
-6 | -0.4213 | 0.0081 | -0.0049 | -52.0123
-5.5 | -0.3666 | 0.00778 | -0.0042 | -47.1208
-5 | -0.3116 | 0.00756 | -0.0036 | -41.2169
-4.5 | -0.2563 | 0.00738 | -0.003 | -34.729
-4 | -0.2016 | 0.00712 | -0.0024 | -28.3146
-3.5 | -0.1464 | 0.00696 | -0.0018 | -21.0345
-3 | -0.0907 | 0.00682 | -0.0014 | -13.2991
-2.5 | -0.0358 | 0.00667 | -0.0008 | -5.3673
-2 | 0.02 | 0.00656 | -0.0004 | 3.0488
-1.5 | 0.0753 | 0.00646 | 0 | 11.6563
-1 | 0.1312 | 0.00636 | 0.0003 | 20.6289
0 | 0.243 | 0.00625 | 0.0009 | 38.88
0.5 | 0.2988 | 0.00624 | 0.0011 | 47.8846
1 | 0.3549 | 0.00619 | 0.0013 | 57.3344
1.5 | 0.4107 | 0.0062 | 0.0014 | 66.2419
2 | 0.4668 | 0.00619 | 0.0015 | 75.412
2.5 | 0.5226 | 0.00622 | 0.0016 | 84.0193
3 | 0.5785 | 0.00622 | 0.0017 | 93.0064
3.5 | 0.6319 | 0.00609 | 0.0021 | 103.7603
4 | 0.6654 | 0.00478 | 0.0065 | 139.205
4.5 | 0.7181 | 0.00484 | 0.0072 | 148.3678
5 | 0.7724 | 0.0049 | 0.0076 | 157.6327
5.5 | 0.8267 | 0.00506 | 0.0078 | 163.3794
6 | 0.8817 | 0.00519 | 0.0079 | 169.8844
6.5 | 0.9364 | 0.00538 | 0.008 | 174.052
7 | 0.9941 | 0.0056 | 0.0073 | 177.5179
7.5 | 1.0489 | 0.00581 | 0.0072 | 180.5336
8 | 1.1109 | 0.00611 | 0.0053 | 181.8167
8.5 | 1.1724 | 0.00648 | 0.0034 | 180.9259
9 | 1.2305 | 0.00706 | 0.0021 | 174.2918
9.5 | 1.2864 | 0.00758 | 0.0012 | 169.7098
10 | 1.3392 | 0.00827 | 0.0008 | 161.9347
10.5 | 1.3955 | 0.00917 | -0.0008 | 152.181
11 | 1.4479 | 0.01044 | -0.002 | 138.6877
11.5 | 1.499 | 0.01176 | -0.0031 | 127.466
12 | 1.5484 | 0.01314 | -0.004 | 117.8387
12.5 | 1.5752 | 0.0142 | -0.0001 | 110.9296
13 | 1.6003 | 0.01525 | 0.004 | 104.9377
13.5 | 1.6165 | 0.01647 | 0.0091 | 98.1481
14 | 1.6288 | 0.01831 | 0.0129 | 88.9569
14.5 | 1.6408 | 0.02167 | 0.0131 | 75.7176
15 | 1.6511 | 0.02595 | 0.0121 | 63.6262
15.5 | 1.6529 | 0.03104 | 0.0113 | 53.2506
16 | 1.6496 | 0.03657 | 0.0106 | 45.108
16.5 | 1.6335 | 0.04343 | 0.0098 | 37.6122
17 | 1.6163 | 0.05062 | 0.0087 | 31.9301
17.5 | 1.6023 | 0.05789 | 0.0071 | 27.6784
18 | 1.5849 | 0.06582 | 0.0052 | 24.0793
18.5 | 1.5702 | 0.07355 | 0.0032 | 21.3487
19 | 1.552 | 0.08195 | 0.0007 | 18.9384
19.5 | 1.5311 | 0.09094 | -0.0021 | 16.8364
20 | 1.5167 | 0.09914 | -0.0048 | 15.2986

## 83. Re 6M Mach 0.10 (1)
BIGFOIL.COM POLAR EXPORT
Horten 11.00% thick 5.00% camber
Horten 11.00% thick 5.00% camber |  |  |  | Cl Max: | 1.493 | at alpha= | 14.5 | deg
JavaFoil+Calcfoil stall+Eppler ext transition |  |  |  | L/D Max: | 147.497 | at alpha= | 8.5 | deg
Re: | 6000000 |  |  | Cd Min: | 0.00732 | at alpha= | 3 | deg
Mach: | 0.1 |  |  | Cl=0 at alpha= | -1.8917 | deg
|  |  |  | @ Cl=0.1, Cd= | 0.0097177
|  |  |  | @ Cl=0.4, Cd= | 0.0092867
|  |  |  | @ Cl=0.6, Cd= | 0.007348
alpha (deg) | Cl | Cd | Cm | Cl/Cd
-16 | -0.441 | 0.12465 | 0.002 | -3.535
-15.5 | -0.455 | 0.1191 | 0.002 | -3.819
-15 | -0.468 | 0.11329 | 0.002 | -4.135
-14.5 | -0.481 | 0.1072 | 0.002 | -4.489
-14 | -0.493 | 0.10173 | 0.002 | -4.848
-13.5 | -0.504 | 0.09592 | 0.002 | -5.253
-13 | -0.513 | 0.09052 | 0.002 | -5.668
-12.5 | -0.521 | 0.08522 | 0.002 | -6.109
-12 | -0.526 | 0.08019 | 0.002 | -6.56
-11.5 | -0.529 | 0.07564 | 0.003 | -6.998
-11 | -0.53 | 0.0709 | 0.003 | -7.474
-10.5 | -0.528 | 0.06646 | 0.003 | -7.94
-10 | -0.522 | 0.06238 | 0.003 | -8.373
-9.5 | -0.514 | 0.05855 | 0.003 | -8.773
-9 | -0.502 | 0.05481 | 0.003 | -9.153
-8.5 | -0.486 | 0.05133 | 0.003 | -9.473
-8 | -0.467 | 0.04844 | 0.003 | -9.643
-7.5 | -0.445 | 0.04516 | 0.003 | -9.847
-7 | -0.419 | 0.04199 | 0.003 | -9.976
-6.5 | -0.39 | 0.03895 | 0.004 | -10.012
-6 | -0.358 | 0.03579 | 0.004 | -10.003
-5.5 | -0.326 | 0.0308 | 0.004 | -10.569
-5 | -0.343 | 0.01057 | 0.006 | -32.449
-4.5 | -0.292 | 0.01027 | 0.006 | -28.465
-4 | -0.24 | 0.01007 | 0.006 | -23.812
-3.5 | -0.185 | 0.00989 | 0.006 | -18.715
-3 | -0.129 | 0.0097 | 0.006 | -13.282
-2.5 | -0.071 | 0.00953 | 0.006 | -7.475
-2 | -0.013 | 0.00932 | 0.005 | -1.354
-1.5 | 0.047 | 0.00917 | 0.005 | 5.099
-1 | 0.107 | 0.00979 | 0.005 | 10.893
-0.5 | 0.167 | 0.00963 | 0.005 | 17.33
0 | 0.227 | 0.00946 | 0.005 | 24.042
0.5 | 0.288 | 0.00932 | 0.005 | 30.884
1 | 0.348 | 0.00933 | 0.005 | 37.266
1.5 | 0.408 | 0.00928 | 0.004 | 43.917
2 | 0.467 | 0.00919 | 0.004 | 50.859
2.5 | 0.527 | 0.00917 | 0.004 | 57.493
3 | 0.586 | 0.00732 | 0.004 | 80.103
3.5 | 0.646 | 0.00744 | 0.003 | 86.756
4 | 0.705 | 0.00803 | 0.003 | 87.767
4.5 | 0.764 | 0.00814 | 0.003 | 93.918
5 | 0.823 | 0.00829 | 0.003 | 99.268
5.5 | 0.882 | 0.00852 | 0.002 | 103.445
6 | 0.94 | 0.0082 | 0.002 | 114.703
6.5 | 0.998 | 0.00848 | 0.002 | 117.709
7 | 1.056 | 0.00836 | 0.001 | 126.25
7.5 | 1.113 | 0.00839 | 0.001 | 132.661
8 | 1.169 | 0.00847 | 0.001 | 138.045
8.5 | 1.224 | 0.0083 | 0 | 147.497
9 | 1.275 | 0.00905 | 0 | 140.894
9.5 | 1.321 | 0.00968 | 0 | 136.459
10 | 1.359 | 0.01053 | -0.001 | 129.085
10.5 | 1.389 | 0.01192 | -0.001 | 116.507
11 | 1.413 | 0.01404 | -0.002 | 100.636
11.5 | 1.432 | 0.01714 | -0.002 | 83.514
12 | 1.437 | 0.02392 | -0.002 | 60.075
12.5 | 1.456 | 0.02683 | -0.003 | 54.284
13 | 1.473 | 0.02963 | -0.003 | 49.688
13.5 | 1.485 | 0.03247 | -0.004 | 45.725
14 | 1.492 | 0.03533 | -0.004 | 42.235
14.5 | 1.493 | 0.03838 | -0.004 | 38.891
15 | 1.486 | 0.04159 | -0.005 | 35.739
15.5 | 1.475 | 0.045 | -0.005 | 32.776
16 | 1.458 | 0.04869 | -0.006 | 29.94
16.5 | 1.436 | 0.05243 | -0.006 | 27.383
17 | 1.409 | 0.05659 | -0.007 | 24.896
17.5 | 1.378 | 0.06105 | -0.007 | 22.564
18 | 1.343 | 0.06574 | -0.007 | 20.424
18.5 | 1.304 | 0.07075 | -0.008 | 18.437
19 | 1.264 | 0.07597 | -0.008 | 16.633
19.5 | 1.221 | 0.08154 | -0.009 | 14.97

## 84. Re 6M Mach 0.10 (2)
BIGFOIL.COM POLAR EXPORT
Horten 11.00% thick 5.00% camber
Horten 11.00% thick 5.00% camber |  |  |  | Cl Max: | 1.6442 | at alpha= | 15 | deg
XFOIL ncrit=9 |  |  |  | L/D Max: | 182.231 | at alpha= | 8 | deg
Re: | 6000000 |  |  | Cd Min: | 0.10421 | at alpha= | 20 | deg
Mach: | 0.1 |  |  | Cl=0 at alpha= | -2.1821 | deg
|  |  |  | @ Cl=0.1, Cd= | 0.0064275
|  |  |  | @ Cl=0.4, Cd= | 0.00621
|  |  |  | @ Cl=0.6, Cd= | 0.0062008
alpha (deg) | Cl | Cd | Cm | Cl/Cd
-13 | -1.1546 | 0.01898 | -0.0231 | -60.8325
-12.5 | -1.1108 | 0.01714 | -0.0209 | -64.8075
-12 | -1.0636 | 0.01576 | -0.019 | -67.4873
-11.5 | -1.0145 | 0.01463 | -0.0173 | -69.3438
-11 | -0.9639 | 0.01368 | -0.0158 | -70.4605
-10.5 | -0.9121 | 0.0129 | -0.0144 | -70.7054
-10 | -0.8594 | 0.01221 | -0.0131 | -70.3849
-9.5 | -0.806 | 0.01161 | -0.012 | -69.4229
-9 | -0.7523 | 0.01103 | -0.0109 | -68.2049
-8.5 | -0.6993 | 0.01015 | -0.0097 | -68.8966
-8 | -0.6448 | 0.00963 | -0.0087 | -66.9574
-7.5 | -0.59 | 0.00921 | -0.0079 | -64.0608
-7 | -0.5348 | 0.00886 | -0.007 | -60.3612
-6.5 | -0.4794 | 0.00854 | -0.0063 | -56.1358
-6 | -0.4242 | 0.00823 | -0.0055 | -51.5431
-5.5 | -0.3692 | 0.00784 | -0.0047 | -47.0918
-5 | -0.3137 | 0.0076 | -0.004 | -41.2763
-4.5 | -0.258 | 0.00741 | -0.0034 | -34.8178
-4 | -0.2027 | 0.00716 | -0.0027 | -28.3101
-3.5 | -0.1472 | 0.00698 | -0.0021 | -21.0888
-3 | -0.0911 | 0.00684 | -0.0016 | -13.3187
-2.5 | -0.0358 | 0.00668 | -0.001 | -5.3593
-2 | 0.0205 | 0.00657 | -0.0006 | 3.1202
-1.5 | 0.0761 | 0.00647 | -0.0001 | 11.762
-1 | 0.1323 | 0.00637 | 0.0003 | 20.7692
-0.5 | 0.1884 | 0.00633 | 0.0006 | 29.763
0 | 0.2448 | 0.00626 | 0.0008 | 39.1054
0.5 | 0.301 | 0.00624 | 0.0011 | 48.2372
1 | 0.3574 | 0.00621 | 0.0013 | 57.5523
1.5 | 0.4136 | 0.00621 | 0.0014 | 66.6023
2 | 0.47 | 0.0062 | 0.0016 | 75.8065
2.5 | 0.5262 | 0.00623 | 0.0017 | 84.4623
3 | 0.5824 | 0.00623 | 0.0017 | 93.4831
3.5 | 0.6367 | 0.00614 | 0.0021 | 103.6971
4 | 0.6699 | 0.0048 | 0.0066 | 139.5625
4.5 | 0.723 | 0.00485 | 0.0074 | 149.0722
5 | 0.7775 | 0.00493 | 0.0078 | 157.7079
5.5 | 0.8324 | 0.00508 | 0.008 | 163.8583
6 | 0.8876 | 0.00522 | 0.0081 | 170.0383
6.5 | 0.9429 | 0.00541 | 0.0082 | 174.2884
7 | 1.0009 | 0.00563 | 0.0075 | 177.7798
7.5 | 1.0562 | 0.00584 | 0.0075 | 180.8562
8 | 1.1189 | 0.00614 | 0.0056 | 182.2313
8.5 | 1.181 | 0.00652 | 0.0038 | 181.135
9 | 1.2397 | 0.00711 | 0.0024 | 174.3601
9.5 | 1.2961 | 0.00765 | 0.0016 | 169.4248
10 | 1.3495 | 0.00836 | 0.0012 | 161.4234
10.5 | 1.4059 | 0.00932 | -0.0002 | 150.8476
11 | 1.4584 | 0.01067 | -0.0013 | 136.6823
11.5 | 1.5096 | 0.01205 | -0.0023 | 125.278
12 | 1.5589 | 0.0134 | -0.0031 | 116.3358
12.5 | 1.5809 | 0.01453 | 0.0019 | 108.8025
13.5 | 1.6146 | 0.01706 | 0.012 | 94.6424
14 | 1.6267 | 0.01961 | 0.0141 | 82.9526
14.5 | 1.6391 | 0.02353 | 0.0134 | 69.66
15 | 1.6442 | 0.02842 | 0.0124 | 57.8536
15.5 | 1.6419 | 0.03394 | 0.0117 | 48.3765
16 | 1.6337 | 0.03998 | 0.0111 | 40.8629
16.5 | 1.6153 | 0.04714 | 0.0102 | 34.266
17 | 1.5984 | 0.05456 | 0.0088 | 29.2962
17.5 | 1.5836 | 0.06209 | 0.0071 | 25.5049
18 | 1.5644 | 0.07036 | 0.005 | 22.2342
18.5 | 1.5496 | 0.07829 | 0.0028 | 19.7931
19 | 1.5327 | 0.08661 | 0.0004 | 17.6966
19.5 | 1.5097 | 0.09599 | -0.0027 | 15.7277
20 | 1.4964 | 0.10421 | -0.0056 | 14.3595

## 85. Re 6M Mach 0.25 (1)
BIGFOIL.COM POLAR EXPORT
Horten 11.00% thick 5.00% camber
Horten 11.00% thick 5.00% camber |  |  |  | Cl Max: | 1.459 | at alpha= | 13 | deg
JavaFoil+Calcfoil stall+Eppler ext transition |  |  |  | L/D Max: | 147.411 | at alpha= | 8 | deg
Re: | 6000000 |  |  | Cd Min: | 0.00751 | at alpha= | 3 | deg
Mach: | 0.25 |  |  | Cl=0 at alpha= | -1.8934 | deg
|  |  |  | @ Cl=0.1, Cd= | 0.0092733
|  |  |  | @ Cl=0.4, Cd= | 0.0094753
|  |  |  | @ Cl=0.6, Cd= | 0.007571
alpha (deg) | Cl | Cd | Cm | Cl/Cd
-14 | -0.164 | 0.1086 | 0.002 | -1.514
-13.5 | -0.22 | 0.10318 | 0.002 | -2.132
-13 | -0.265 | 0.0984 | 0.002 | -2.688
-12.5 | -0.303 | 0.09346 | 0.002 | -3.245
-12 | -0.337 | 0.08762 | 0.002 | -3.852
-11.5 | -0.367 | 0.08279 | 0.003 | -4.438
-11 | -0.393 | 0.07748 | 0.003 | -5.071
-10.5 | -0.413 | 0.07254 | 0.003 | -5.699
-10 | -0.429 | 0.06776 | 0.003 | -6.33
-9.5 | -0.439 | 0.06349 | 0.003 | -6.913
-9 | -0.443 | 0.05886 | 0.003 | -7.535
-8.5 | -0.442 | 0.05481 | 0.003 | -8.067
-8 | -0.435 | 0.05102 | 0.003 | -8.527
-7.5 | -0.422 | 0.04753 | 0.003 | -8.885
-7 | -0.404 | 0.04461 | 0.003 | -9.057
-6.5 | -0.381 | 0.0415 | 0.003 | -9.175
-6 | -0.353 | 0.03801 | 0.004 | -9.283
-5.5 | -0.32 | 0.03523 | 0.004 | -9.094
-5 | -0.285 | 0.03159 | 0.004 | -9.034
-4.5 | -0.296 | 0.01058 | 0.006 | -28.001
-4 | -0.244 | 0.0103 | 0.006 | -23.662
-3.5 | -0.189 | 0.01004 | 0.006 | -18.797
-3 | -0.132 | 0.00991 | 0.006 | -13.28
-2.5 | -0.073 | 0.00972 | 0.006 | -7.505
-2 | -0.013 | 0.00951 | 0.006 | -1.36
-1.5 | 0.048 | 0.00935 | 0.005 | 5.131
-1 | 0.109 | 0.00926 | 0.005 | 11.822
-0.5 | 0.171 | 0.00981 | 0.005 | 17.465
0 | 0.234 | 0.00963 | 0.005 | 24.251
0.5 | 0.296 | 0.00952 | 0.005 | 31.048
1 | 0.357 | 0.00951 | 0.005 | 37.55
1.5 | 0.419 | 0.00946 | 0.005 | 44.234
2 | 0.48 | 0.00939 | 0.004 | 51.134
2.5 | 0.541 | 0.00937 | 0.004 | 57.754
3 | 0.602 | 0.00751 | 0.004 | 80.254
3.5 | 0.663 | 0.00769 | 0.004 | 86.2
4 | 0.724 | 0.00788 | 0.003 | 91.872
4.5 | 0.785 | 0.00792 | 0.003 | 99.096
5 | 0.845 | 0.00803 | 0.003 | 105.188
5.5 | 0.905 | 0.00829 | 0.002 | 109.109
6 | 0.965 | 0.00811 | 0.002 | 118.894
6.5 | 1.024 | 0.00843 | 0.002 | 121.406
7 | 1.083 | 0.00843 | 0.001 | 128.423
7.5 | 1.141 | 0.00819 | 0.001 | 139.193
8 | 1.197 | 0.00812 | 0.001 | 147.411
8.5 | 1.251 | 0.0091 | 0 | 137.564
9 | 1.3 | 0.00969 | 0 | 134.125
9.5 | 1.339 | 0.01063 | 0 | 126.021
10 | 1.371 | 0.01207 | -0.001 | 113.533
10.5 | 1.397 | 0.01413 | -0.001 | 98.865
11 | 1.419 | 0.01685 | -0.002 | 84.221
11.5 | 1.428 | 0.02286 | -0.002 | 62.476
12 | 1.44 | 0.02777 | -0.002 | 51.854
12.5 | 1.452 | 0.03076 | -0.003 | 47.215
13 | 1.459 | 0.03387 | -0.003 | 43.072
13.5 | 1.458 | 0.03705 | -0.004 | 39.362
14 | 1.45 | 0.04047 | -0.004 | 35.835
14.5 | 1.431 | 0.04407 | -0.004 | 32.464
15 | 1.4 | 0.04803 | -0.005 | 29.155
15.5 | 1.361 | 0.05229 | -0.005 | 26.02
16 | 1.311 | 0.05687 | -0.006 | 23.06
16.5 | 1.253 | 0.06208 | -0.006 | 20.182
17 | 1.186 | 0.06757 | -0.007 | 17.554
17.5 | 1.112 | 0.07366 | -0.007 | 15.096
18 | 1.031 | 0.08029 | -0.007 | 12.842

## 86. Re 6M Mach 0.25 (2)
BIGFOIL.COM POLAR EXPORT
Horten 11.00% thick 5.00% camber
Horten 11.00% thick 5.00% camber |  |  |  | Cl Max: | 1.6068 | at alpha= | 13.5 | deg
XFOIL ncrit=9 |  |  |  | L/D Max: | 182.956 | at alpha= | 8 | deg
Re: | 6000000 |  |  | Cd Min: | 0.15568 | at alpha= | -14 | deg
Mach: | 0.25 |  |  | Cl=0 at alpha= | -2.1948 | deg
|  |  |  | @ Cl=0.1, Cd= | 0.0064966
|  |  |  | @ Cl=0.4, Cd= | 0.0062653
|  |  |  | @ Cl=0.6, Cd= | 0.0063264
alpha (deg) | Cl | Cd | Cm | Cl/Cd
-14 | -0.4346 | 0.15568 | 0.0126 | -2.7916
-13.5 | -0.4222 | 0.14756 | 0.0089 | -2.8612
-13 | -0.4048 | 0.14148 | 0.0058 | -2.8612
-12.5 | -0.4087 | 0.12891 | 0.0007 | -3.1704
-12 | -0.3928 | 0.12282 | -0.0022 | -3.1982
-11.5 | -0.3875 | 0.11412 | -0.0061 | -3.3955
-11 | -0.3829 | 0.10585 | -0.0098 | -3.6174
-10.5 | -0.4224 | 0.09001 | -0.0174 | -4.6928
-10 | -0.4211 | 0.08314 | -0.0207 | -5.065
-9.5 | -0.6391 | 0.05165 | -0.0292 | -12.3737
-9 | -0.782 | 0.015 | -0.0192 | -52.1333
-8.5 | -0.7297 | 0.01307 | -0.0169 | -55.8301
-8 | -0.6737 | 0.01184 | -0.0149 | -56.9003
-7.5 | -0.6181 | 0.0104 | -0.013 | -59.4327
-6.5 | -0.501 | 0.00916 | -0.0101 | -54.6943
-6 | -0.4423 | 0.00871 | -0.0089 | -50.7807
-5.5 | -0.3835 | 0.00838 | -0.0077 | -45.7637
-5 | -0.3257 | 0.00788 | -0.0065 | -41.3325
-4.5 | -0.2675 | 0.00761 | -0.0054 | -35.1511
-4 | -0.209 | 0.00738 | -0.0045 | -28.3198
-3.5 | -0.1514 | 0.00712 | -0.0035 | -21.264
-3 | -0.0933 | 0.00693 | -0.0027 | -13.4632
-2.5 | -0.0354 | 0.00677 | -0.002 | -5.229
-2 | 0.0226 | 0.00664 | -0.0013 | 3.4036
-1.5 | 0.0806 | 0.00652 | -0.0007 | 12.362
-1 | 0.1387 | 0.00645 | -0.0002 | 21.5039
-0.5 | 0.1969 | 0.00636 | 0.0002 | 30.9591
0 | 0.2549 | 0.00632 | 0.0007 | 40.3323
0.5 | 0.3133 | 0.00628 | 0.001 | 49.8885
1 | 0.3714 | 0.00628 | 0.0013 | 59.1401
1.5 | 0.4299 | 0.00625 | 0.0015 | 68.784
2 | 0.4879 | 0.00629 | 0.0017 | 77.5676
2.5 | 0.5464 | 0.00628 | 0.0018 | 87.0064
3 | 0.6042 | 0.00633 | 0.002 | 95.4502
3.5 | 0.6617 | 0.00627 | 0.0023 | 105.5343
4 | 0.6949 | 0.00494 | 0.0072 | 140.668
4.5 | 0.75 | 0.00494 | 0.0081 | 151.8219
5 | 0.8063 | 0.00508 | 0.0087 | 158.7205
5.5 | 0.8639 | 0.00519 | 0.009 | 166.4547
6 | 0.9207 | 0.0054 | 0.0094 | 170.5
6.5 | 0.9785 | 0.00556 | 0.0096 | 175.9892
7 | 1.0396 | 0.00581 | 0.0091 | 178.9329
7.5 | 1.0972 | 0.00608 | 0.0092 | 180.4605
8 | 1.1636 | 0.00636 | 0.0075 | 182.956
8.5 | 1.2296 | 0.00675 | 0.0057 | 182.163
9 | 1.2915 | 0.0074 | 0.0046 | 174.527
9.5 | 1.3501 | 0.00808 | 0.0042 | 167.0916
10 | 1.4067 | 0.00892 | 0.004 | 157.7018
11 | 1.5175 | 0.01183 | 0.0023 | 128.2756
11.5 | 1.5684 | 0.01358 | 0.0017 | 115.4934
12 | 1.5883 | 0.01503 | 0.0073 | 105.6753
12.5 | 1.5928 | 0.01656 | 0.015 | 96.1836
13 | 1.5987 | 0.0198 | 0.0175 | 80.7424
13.5 | 1.6068 | 0.0247 | 0.0164 | 65.0526
14 | 1.6042 | 0.03054 | 0.0157 | 52.5278
14.5 | 1.5963 | 0.03667 | 0.0153 | 43.5315
15 | 1.5766 | 0.04393 | 0.0147 | 35.8889
15.5 | 1.5584 | 0.05128 | 0.0138 | 30.39
16 | 1.5427 | 0.05884 | 0.0123 | 26.2186
16.5 | 1.522 | 0.06724 | 0.0104 | 22.6353
17 | 1.5034 | 0.07562 | 0.0082 | 19.881
17.5 | 1.4868 | 0.08397 | 0.0059 | 17.7063
18 | 1.4706 | 0.09249 | 0.0033 | 15.9001
18.5 | 1.4549 | 0.10105 | 0.0004 | 14.3978

## 87. Re 6M Mach 0.50 (1)
BIGFOIL.COM POLAR EXPORT
Horten 11.00% thick 5.00% camber
Horten 11.00% thick 5.00% camber |  |  |  | Cl Max: | 1.403 | at alpha= | 10 | deg
JavaFoil+Calcfoil stall+Eppler ext transition |  |  |  | L/D Max: | 126.382 | at alpha= | 5.5 | deg
Re: | 6000000 |  |  | Cd Min: | 0.00754 | at alpha= | 3.5 | deg
Mach: | 0.5 |  |  | Cl=0 at alpha= | -1.8955 | deg
|  |  |  | @ Cl=0.1, Cd= | 0.009491
|  |  |  | @ Cl=0.4, Cd= | 0.0091951
|  |  |  | @ Cl=0.6, Cd= | 0.0097787
alpha (deg) | Cl | Cd | Cm | Cl/Cd
-20 | -0.962 | 0.15098 | 0 | -6.371
-19.5 | -0.937 | 0.141 | 0.001 | -6.644
-19 | -0.912 | 0.13208 | 0.001 | -6.902
-18.5 | -0.887 | 0.12426 | 0.001 | -7.137
-18 | -0.859 | 0.13242 | 0.001 | -6.485
-17.5 | -0.834 | 0.12201 | 0.002 | -6.832
-17 | -0.808 | 0.11366 | 0.002 | -7.111
-16.5 | -0.783 | 0.10666 | 0.002 | -7.343
-16 | -0.755 | 0.11369 | 0.002 | -6.639
-15.5 | -0.729 | 0.10452 | 0.002 | -6.977
-15 | -0.704 | 0.09691 | 0.002 | -7.264
-14.5 | -0.676 | 0.09954 | 0.002 | -6.796
-14 | -0.65 | 0.09463 | 0.003 | -6.867
-13.5 | -0.624 | 0.08654 | 0.003 | -7.213
-13 | -0.599 | 0.08046 | 0.003 | -7.441
-12.5 | -0.57 | 0.08381 | 0.003 | -6.806
-12 | -0.544 | 0.07757 | 0.003 | -7.017
-11.5 | -0.519 | 0.0709 | 0.003 | -7.318
-11 | -0.491 | 0.07292 | 0.003 | -6.732
-10.5 | -0.464 | 0.06792 | 0.003 | -6.836
-10 | -0.438 | 0.06187 | 0.003 | -7.086
-9.5 | -0.411 | 0.06216 | 0.003 | -6.611
-9 | -0.384 | 0.05842 | 0.003 | -6.576
-8.5 | -0.358 | 0.05319 | 0.003 | -6.733
-8 | -0.33 | 0.05367 | 0.003 | -6.157
-7.5 | -0.304 | 0.04959 | 0.003 | -6.125
-7 | -0.277 | 0.04909 | 0.003 | -5.634
-6.5 | -0.25 | 0.04568 | 0.003 | -5.467
-6 | -0.223 | 0.04456 | 0.003 | -4.996
-5.5 | -0.196 | 0.04137 | 0.003 | -4.732
-5 | -0.169 | 0.04021 | 0.003 | -4.195
-4.5 | -0.176 | 0.03865 | 0.003 | -4.566
-4 | -0.191 | 0.03518 | 0.004 | -5.424
-3.5 | -0.159 | 0.03185 | 0.004 | -4.981
-3 | -0.116 | 0.02758 | 0.004 | -4.206
-2.5 | -0.079 | 0.01 | 0.006 | -7.933
-2 | -0.014 | 0.00974 | 0.006 | -1.459
-1.5 | 0.053 | 0.0096 | 0.006 | 5.522
-1 | 0.122 | 0.00944 | 0.006 | 12.879
-0.5 | 0.191 | 0.0093 | 0.006 | 20.519
0 | 0.26 | 0.00922 | 0.006 | 28.262
0.5 | 0.33 | 0.0092 | 0.005 | 35.863
1 | 0.398 | 0.00918 | 0.005 | 43.412
1.5 | 0.467 | 0.0097 | 0.005 | 48.115
2 | 0.535 | 0.00975 | 0.005 | 54.899
2.5 | 0.603 | 0.00978 | 0.005 | 61.652
3 | 0.671 | 0.00991 | 0.004 | 67.736
3.5 | 0.739 | 0.00754 | 0.004 | 98.01
4 | 0.806 | 0.00806 | 0.004 | 99.908
4.5 | 0.872 | 0.00803 | 0.003 | 108.608
5 | 0.938 | 0.00809 | 0.003 | 115.998
5.5 | 1.003 | 0.00794 | 0.003 | 126.382
6 | 1.066 | 0.00884 | 0.002 | 120.528
6.5 | 1.125 | 0.00931 | 0.002 | 120.794
7 | 1.178 | 0.01007 | 0.002 | 116.986
7.5 | 1.225 | 0.01126 | 0.001 | 108.841
8 | 1.271 | 0.01289 | 0.001 | 98.612
8.5 | 1.316 | 0.01484 | 0 | 88.72
9 | 1.356 | 0.0171 | 0 | 79.3
9.5 | 1.386 | 0.01981 | 0 | 69.933
10 | 1.403 | 0.02318 | -0.001 | 60.547
10.5 | 1.385 | 0.03381 | -0.001 | 40.98
11 | 1.35 | 0.03986 | -0.002 | 33.872
11.5 | 1.23 | 0.04617 | -0.002 | 26.638
12 | 0.841 | 0.05224 | -0.002 | 16.099
12.5 | 0.867 | 0.05881 | -0.003 | 14.737
13 | 0.896 | 0.06032 | -0.003 | 14.853
13.5 | 0.922 | 0.0667 | -0.004 | 13.816
14 | 0.947 | 0.0731 | -0.004 | 12.957
14.5 | 0.972 | 0.08071 | -0.005 | 12.037
15 | 0.997 | 0.08769 | -0.005 | 11.366

## 88. Re 6M Mach 0.50 (2)
BIGFOIL.COM POLAR EXPORT
Horten 11.00% thick 5.00% camber
Horten 11.00% thick 5.00% camber |  |  |  | Cl Max: | 1.6863 | at alpha= | 10.5 | deg
XFOIL ncrit=9 |  |  |  | L/D Max: | 180 | at alpha= | 7 | deg
Re: | 6000000 |  |  | Cd Min: | 0.26405 | at alpha= | -20 | deg
Mach: | 0.5 |  |  | Cl=0 at alpha= | -2.2562 | deg
|  |  |  | @ Cl=0.1, Cd= | 0.0068569
|  |  |  | @ Cl=0.4, Cd= | 0.0065344
|  |  |  | @ Cl=0.6, Cd= | 0.0066025
alpha (deg) | Cl | Cd | Cm | Cl/Cd
-20 | -0.7372 | 0.26405 | 0.0824 | -2.7919
-19.5 | -0.7141 | 0.25609 | 0.0776 | -2.7885
-19 | -0.6891 | 0.24773 | 0.0721 | -2.7817
-18.5 | -0.6349 | 0.23544 | 0.0563 | -2.6967
-18 | -0.6134 | 0.22778 | 0.0521 | -2.6929
-17.5 | -0.5924 | 0.21941 | 0.0478 | -2.7
-17 | -0.5694 | 0.21275 | 0.0438 | -2.6764
-16.5 | -0.5456 | 0.20566 | 0.0398 | -2.6529
-16 | -0.5239 | 0.19786 | 0.0356 | -2.6478
-15.5 | -0.5024 | 0.1906 | 0.0315 | -2.6359
-15 | -0.4811 | 0.18289 | 0.0275 | -2.6305
-14.5 | -0.4603 | 0.17523 | 0.0235 | -2.6268
-14 | -0.441 | 0.16685 | 0.0195 | -2.6431
-13.5 | -0.4226 | 0.15848 | 0.0154 | -2.6666
-13 | -0.4018 | 0.15154 | 0.0116 | -2.6514
-12.5 | -0.3801 | 0.14493 | 0.0081 | -2.6226
-12 | -0.3638 | 0.13678 | 0.0042 | -2.6597
-11.5 | -0.3431 | 0.13021 | 0.0008 | -2.635
-11 | -0.3291 | 0.12198 | -0.0031 | -2.698
-10.5 | -0.314 | 0.11443 | -0.0067 | -2.744
-10 | -0.3002 | 0.1069 | -0.0102 | -2.8082
-9.5 | -0.29 | 0.0991 | -0.0139 | -2.9263
-9 | -0.279 | 0.09188 | -0.0173 | -3.0366
-8.5 | -0.2686 | 0.08517 | -0.0204 | -3.1537
-8 | -0.2675 | 0.07756 | -0.024 | -3.4489
-7.5 | -0.2621 | 0.0715 | -0.0271 | -3.6657
-7 | -0.2798 | 0.06524 | -0.0289 | -4.2888
-6.5 | -0.2806 | 0.05939 | -0.0292 | -4.7247
-6 | -0.275 | 0.05217 | -0.0298 | -5.2712
-5.5 | -0.262 | 0.04458 | -0.0291 | -5.8771
-5 | -0.2446 | 0.0363 | -0.0269 | -6.7383
-4.5 | -0.2232 | 0.02762 | -0.0228 | -8.0811
-4 | -0.2363 | 0.01095 | -0.0149 | -21.5799
-3.5 | -0.1704 | 0.00857 | -0.0123 | -19.8833
-3 | -0.1011 | 0.0078 | -0.0098 | -12.9615
-2.5 | -0.0332 | 0.00732 | -0.0076 | -4.5355
-2 | 0.0349 | 0.00707 | -0.0057 | 4.9364
-1.5 | 0.1021 | 0.00685 | -0.004 | 14.9051
-1 | 0.1691 | 0.00673 | -0.0026 | 25.1263
-0.5 | 0.2365 | 0.00663 | -0.0015 | 35.6712
0 | 0.3032 | 0.00658 | -0.0004 | 46.079
0.5 | 0.3705 | 0.00653 | 0.0004 | 56.7381
1 | 0.4373 | 0.00654 | 0.0011 | 66.8654
1.5 | 0.5047 | 0.00653 | 0.0018 | 77.2894
2 | 0.5717 | 0.00659 | 0.0024 | 86.7527
2.5 | 0.6395 | 0.00662 | 0.0029 | 96.6012
3 | 0.7067 | 0.00672 | 0.0036 | 105.1637
3.5 | 0.7744 | 0.00676 | 0.0042 | 114.5562
4 | 0.8123 | 0.00551 | 0.0102 | 147.4229
4.5 | 0.8751 | 0.00551 | 0.0122 | 158.8203
5 | 0.9404 | 0.00569 | 0.0137 | 165.2724
5.5 | 1.0082 | 0.00588 | 0.0149 | 171.4626
6 | 1.0758 | 0.00614 | 0.0162 | 175.2117
6.5 | 1.1442 | 0.00645 | 0.0176 | 177.3953
7 | 1.2204 | 0.00678 | 0.0177 | 180
7.5 | 1.2934 | 0.00721 | 0.0186 | 179.3897
8 | 1.3783 | 0.0077 | 0.0175 | 179
8.5 | 1.4633 | 0.00824 | 0.0168 | 177.585
9 | 1.5392 | 0.00917 | 0.0175 | 167.8517
9.5 | 1.6096 | 0.01028 | 0.0192 | 156.5759
10 | 1.6785 | 0.01216 | 0.0198 | 138.0345
10.5 | 1.6863 | 0.01559 | 0.0259 | 108.1655
11 | 1.6412 | 0.02402 | 0.0266 | 68.3264
11.5 | 1.588 | 0.03324 | 0.0271 | 47.7738
12 | 1.536 | 0.04245 | 0.0271 | 36.1837
12.5 | 1.487 | 0.05194 | 0.026 | 28.6292
13 | 1.4409 | 0.06194 | 0.024 | 23.2628
13.5 | 1.4095 | 0.07117 | 0.0219 | 19.8047
14 | 1.3801 | 0.08066 | 0.0192 | 17.1101
14.5 | 1.3582 | 0.08973 | 0.0165 | 15.1365
15 | 1.3375 | 0.09903 | 0.0134 | 13.506
15.5 | 1.3201 | 0.10833 | 0.0101 | 12.1859

## 89. Re 7M Mach 0.00 (1)
BIGFOIL.COM POLAR EXPORT
Horten 11.00% thick 5.00% camber
Horten 11.00% thick 5.00% camber |  |  |  | Cl Max: | 1.502 | at alpha= | 14.5 | deg
JavaFoil+Calcfoil stall+Eppler ext transition |  |  |  | L/D Max: | 149.52 | at alpha= | 8.5 | deg
Re: | 7000000 |  |  | Cd Min: | 0.00731 | at alpha= | 3.5 | deg
Mach: | 0 |  |  | Cl=0 at alpha= | -1.8917 | deg
|  |  |  | @ Cl=0.1, Cd= | 0.009523
|  |  |  | @ Cl=0.4, Cd= | 0.009085
|  |  |  | @ Cl=0.6, Cd= | 0.0088332
alpha (deg) | Cl | Cd | Cm | Cl/Cd
-16.5 | -0.472 | 0.12753 | 0.001 | -3.698
-16 | -0.484 | 0.12176 | 0.002 | -3.973
-15.5 | -0.495 | 0.11653 | 0.002 | -4.251
-15 | -0.506 | 0.10991 | 0.002 | -4.608
-14.5 | -0.517 | 0.10421 | 0.002 | -4.957
-14 | -0.526 | 0.09878 | 0.002 | -5.322
-13.5 | -0.534 | 0.09349 | 0.002 | -5.707
-13 | -0.54 | 0.08781 | 0.002 | -6.15
-12.5 | -0.545 | 0.08279 | 0.002 | -6.58
-12 | -0.547 | 0.07806 | 0.003 | -7.013
-11.5 | -0.548 | 0.07361 | 0.003 | -7.444
-11 | -0.546 | 0.06931 | 0.003 | -7.876
-10.5 | -0.541 | 0.06515 | 0.003 | -8.306
-10 | -0.534 | 0.06108 | 0.003 | -8.735
-9.5 | -0.523 | 0.05724 | 0.003 | -9.135
-9 | -0.509 | 0.05353 | 0.003 | -9.509
-8.5 | -0.492 | 0.05051 | 0.003 | -9.739
-8 | -0.471 | 0.04727 | 0.003 | -9.974
-7.5 | -0.448 | 0.04409 | 0.003 | -10.156
-7 | -0.421 | 0.04073 | 0.004 | -10.346
-6.5 | -0.392 | 0.03764 | 0.004 | -10.411
-6 | -0.36 | 0.0341 | 0.004 | -10.558
-5.5 | -0.39 | 0.01051 | 0.006 | -37.135
-5 | -0.342 | 0.01036 | 0.006 | -33.044
-4.5 | -0.292 | 0.01002 | 0.006 | -29.096
-4 | -0.239 | 0.00982 | 0.006 | -24.337
-3.5 | -0.184 | 0.00965 | 0.006 | -19.099
-3 | -0.128 | 0.00944 | 0.006 | -13.595
-2.5 | -0.071 | 0.00929 | 0.006 | -7.634
-2 | -0.013 | 0.00911 | 0.005 | -1.378
-1.5 | 0.047 | 0.00902 | 0.005 | 5.16
-1 | 0.106 | 0.00958 | 0.005 | 11.084
-0.5 | 0.166 | 0.0094 | 0.005 | 17.669
0 | 0.226 | 0.00925 | 0.005 | 24.449
0.5 | 0.286 | 0.00911 | 0.005 | 31.429
1 | 0.346 | 0.00913 | 0.005 | 37.899
1.5 | 0.406 | 0.00908 | 0.004 | 44.676
2 | 0.465 | 0.00898 | 0.004 | 51.778
2.5 | 0.524 | 0.00899 | 0.004 | 58.324
3 | 0.584 | 0.0094 | 0.004 | 62.077
3.5 | 0.643 | 0.00731 | 0.003 | 87.974
4 | 0.702 | 0.00791 | 0.003 | 88.672
4.5 | 0.76 | 0.008 | 0.003 | 95.079
5 | 0.819 | 0.00813 | 0.003 | 100.69
5.5 | 0.878 | 0.00833 | 0.002 | 105.397
6 | 0.936 | 0.00855 | 0.002 | 109.51
6.5 | 0.994 | 0.00826 | 0.002 | 120.253
7 | 1.051 | 0.00863 | 0.001 | 121.762
7.5 | 1.108 | 0.00855 | 0.001 | 129.523
8 | 1.164 | 0.00828 | 0.001 | 140.504
8.5 | 1.219 | 0.00815 | 0 | 149.52
9 | 1.271 | 0.00888 | 0 | 143.169
9.5 | 1.317 | 0.00944 | 0 | 139.478
10 | 1.357 | 0.01022 | -0.001 | 132.743
10.5 | 1.388 | 0.0115 | -0.001 | 120.746
11 | 1.411 | 0.01358 | -0.002 | 103.947
11.5 | 1.428 | 0.01715 | -0.002 | 83.285
12 | 1.438 | 0.02284 | -0.002 | 62.946
12.5 | 1.459 | 0.02541 | -0.003 | 57.404
13 | 1.476 | 0.02804 | -0.003 | 52.639
13.5 | 1.49 | 0.03069 | -0.004 | 48.536
14 | 1.499 | 0.03342 | -0.004 | 44.856
14.5 | 1.502 | 0.03632 | -0.004 | 41.353
15 | 1.499 | 0.03937 | -0.005 | 38.075
15.5 | 1.491 | 0.04268 | -0.005 | 34.923
16 | 1.477 | 0.046 | -0.006 | 32.118
16.5 | 1.46 | 0.04963 | -0.006 | 29.408
17 | 1.437 | 0.05363 | -0.007 | 26.795
17.5 | 1.411 | 0.0577 | -0.007 | 24.447
18 | 1.381 | 0.06208 | -0.007 | 22.243
18.5 | 1.348 | 0.06673 | -0.008 | 20.195
19 | 1.312 | 0.07172 | -0.008 | 18.293
19.5 | 1.274 | 0.07686 | -0.009 | 16.577

## 90. Re 7M Mach 0.00 (2)
BIGFOIL.COM POLAR EXPORT
Horten 11.00% thick 5.00% camber
Horten 11.00% thick 5.00% camber |  |  |  | Cl Max: | 1.6727 | at alpha= | 15.5 | deg
XFOIL ncrit=9 |  |  |  | L/D Max: | 186.644 | at alpha= | 8 | deg
Re: | 7000000 |  |  | Cd Min: | 0.09594 | at alpha= | 20 | deg
Mach: | 0 |  |  | Cl=0 at alpha= | -2.1697 | deg
|  |  |  | @ Cl=0.1, Cd= | 0.0062527
|  |  |  | @ Cl=0.4, Cd= | 0.0060457
|  |  |  | @ Cl=0.6, Cd= | 0.0060844
alpha (deg) | Cl | Cd | Cm | Cl/Cd
-14.5 | -1.2781 | 0.02149 | -0.0257 | -59.4742
-14 | -1.2447 | 0.01861 | -0.0227 | -66.8834
-13.5 | -1.203 | 0.01691 | -0.0205 | -71.1413
-13 | -1.1578 | 0.01558 | -0.0187 | -74.3132
-12.5 | -1.1102 | 0.01457 | -0.0171 | -76.1977
-12 | -1.0611 | 0.01369 | -0.0156 | -77.5091
-11.5 | -1.0108 | 0.01292 | -0.0143 | -78.2353
-11 | -0.9597 | 0.01224 | -0.0131 | -78.4069
-10.5 | -0.9077 | 0.01166 | -0.012 | -77.8473
-10 | -0.855 | 0.01113 | -0.011 | -76.8194
-9.5 | -0.8018 | 0.01066 | -0.0101 | -75.2158
-9 | -0.7483 | 0.01021 | -0.0092 | -73.2909
-8.5 | -0.6953 | 0.00958 | -0.0083 | -72.5783
-8 | -0.6414 | 0.00911 | -0.0074 | -70.4061
-7.5 | -0.5871 | 0.00873 | -0.0067 | -67.2509
-7 | -0.5326 | 0.00843 | -0.0059 | -63.1791
-6.5 | -0.4777 | 0.00815 | -0.0053 | -58.6135
-6 | -0.4226 | 0.0079 | -0.0047 | -53.4937
-5.5 | -0.3683 | 0.00757 | -0.0039 | -48.6526
-5 | -0.3132 | 0.00732 | -0.0033 | -42.7869
-4.5 | -0.258 | 0.00714 | -0.0027 | -36.1345
-4 | -0.2028 | 0.00695 | -0.0022 | -29.1799
-3.5 | -0.1477 | 0.00676 | -0.0016 | -21.8491
-3 | -0.0921 | 0.00663 | -0.0011 | -13.8914
-2.5 | -0.0368 | 0.00648 | -0.0006 | -5.679
-2 | 0.0189 | 0.0064 | -0.0002 | 2.9531
-1.5 | 0.0746 | 0.00628 | 0.0002 | 11.879
-1 | 0.1304 | 0.00622 | 0.0005 | 20.9646
-0.5 | 0.1865 | 0.00615 | 0.0007 | 30.3252
0 | 0.2423 | 0.00611 | 0.001 | 39.6563
0.5 | 0.2985 | 0.00607 | 0.0012 | 49.1763
1 | 0.3544 | 0.00607 | 0.0014 | 58.3855
1.5 | 0.4107 | 0.00604 | 0.0015 | 67.9967
2 | 0.4665 | 0.00607 | 0.0016 | 76.8534
2.5 | 0.5227 | 0.00606 | 0.0016 | 86.2541
3 | 0.5783 | 0.0061 | 0.0017 | 94.8033
3.5 | 0.6338 | 0.00606 | 0.0018 | 104.5875
4 | 0.6675 | 0.00475 | 0.0061 | 140.5263
4.5 | 0.7203 | 0.00472 | 0.0068 | 152.6059
5 | 0.7738 | 0.00482 | 0.0073 | 160.5394
5.5 | 0.8287 | 0.00492 | 0.0074 | 168.435
6 | 0.8827 | 0.0051 | 0.0077 | 173.0784
6.5 | 0.9374 | 0.00523 | 0.0078 | 179.2352
7 | 0.9932 | 0.00545 | 0.0075 | 182.2385
7.5 | 1.0497 | 0.00569 | 0.007 | 184.4815
8 | 1.1068 | 0.00593 | 0.0063 | 186.6442
8.5 | 1.1675 | 0.00639 | 0.0045 | 182.7074
9 | 1.2275 | 0.00693 | 0.0027 | 177.1284
9.5 | 1.2834 | 0.00749 | 0.0018 | 171.3485
10 | 1.3343 | 0.00821 | 0.0018 | 162.5213
10.5 | 1.3903 | 0.00913 | 0.0003 | 152.2782
11 | 1.4428 | 0.01036 | -0.0008 | 139.2664
11.5 | 1.4941 | 0.01162 | -0.0019 | 128.58
12 | 1.5447 | 0.01283 | -0.0029 | 120.3975
12.5 | 1.5823 | 0.01388 | -0.0012 | 113.9986
13 | 1.6088 | 0.01484 | 0.0028 | 108.4097
13.5 | 1.6309 | 0.01596 | 0.007 | 102.1867
14 | 1.6407 | 0.01756 | 0.0121 | 93.4339
14.5 | 1.6544 | 0.02034 | 0.0131 | 81.3373
15 | 1.6664 | 0.02435 | 0.0122 | 68.4353
15.5 | 1.6727 | 0.02903 | 0.0113 | 57.6197
16 | 1.6692 | 0.03458 | 0.0106 | 48.2707
16.5 | 1.6576 | 0.04095 | 0.0099 | 40.4786
17 | 1.6441 | 0.04756 | 0.009 | 34.569
17.5 | 1.6298 | 0.0547 | 0.0076 | 29.7952
18 | 1.6061 | 0.06326 | 0.0056 | 25.3889
18.5 | 1.5893 | 0.07122 | 0.0036 | 22.3154
19 | 1.5741 | 0.07915 | 0.0013 | 19.8876
19.5 | 1.5597 | 0.0871 | -0.0011 | 17.907
20 | 1.5405 | 0.09594 | -0.004 | 16.0569

## 91. Re 7M Mach 0.10 (1)
BIGFOIL.COM POLAR EXPORT
Horten 11.00% thick 5.00% camber
Horten 11.00% thick 5.00% camber |  |  |  | Cl Max: | 1.495 | at alpha= | 14 | deg
JavaFoil+Calcfoil stall+Eppler ext transition |  |  |  | L/D Max: | 149.329 | at alpha= | 8.5 | deg
Re: | 7000000 |  |  | Cd Min: | 0.00736 | at alpha= | 3.5 | deg
Mach: | 0.1 |  |  | Cl=0 at alpha= | -1.8917 | deg
|  |  |  | @ Cl=0.1, Cd= | 0.0095235
|  |  |  | @ Cl=0.4, Cd= | 0.0091253
|  |  |  | @ Cl=0.6, Cd= | 0.0089623
alpha (deg) | Cl | Cd | Cm | Cl/Cd
-16.5 | -0.426 | 0.13019 | 0.001 | -3.274
-16 | -0.441 | 0.12386 | 0.002 | -3.559
-15.5 | -0.455 | 0.11844 | 0.002 | -3.841
-15 | -0.469 | 0.1122 | 0.002 | -4.176
-14.5 | -0.481 | 0.10574 | 0.002 | -4.553
-14 | -0.493 | 0.10004 | 0.002 | -4.932
-13.5 | -0.504 | 0.09477 | 0.002 | -5.319
-13 | -0.513 | 0.0895 | 0.002 | -5.735
-12.5 | -0.521 | 0.08438 | 0.002 | -6.172
-12 | -0.526 | 0.07946 | 0.003 | -6.625
-11.5 | -0.53 | 0.07459 | 0.003 | -7.099
-11 | -0.53 | 0.07019 | 0.003 | -7.553
-10.5 | -0.528 | 0.06575 | 0.003 | -8.031
-10 | -0.523 | 0.06166 | 0.003 | -8.476
-9.5 | -0.514 | 0.05798 | 0.003 | -8.866
-9 | -0.502 | 0.05426 | 0.003 | -9.254
-8.5 | -0.487 | 0.05112 | 0.003 | -9.52
-8 | -0.468 | 0.04783 | 0.003 | -9.775
-7.5 | -0.445 | 0.04456 | 0.003 | -9.991
-7 | -0.42 | 0.04133 | 0.004 | -10.152
-6.5 | -0.391 | 0.03829 | 0.004 | -10.2
-6 | -0.359 | 0.03486 | 0.004 | -10.302
-5.5 | -0.391 | 0.00974 | 0.006 | -40.107
-5 | -0.343 | 0.01036 | 0.006 | -33.096
-4.5 | -0.292 | 0.01008 | 0.006 | -29.024
-4 | -0.24 | 0.00983 | 0.006 | -24.4
-3.5 | -0.185 | 0.00966 | 0.006 | -19.158
-3 | -0.129 | 0.00951 | 0.006 | -13.547
-2.5 | -0.071 | 0.00935 | 0.006 | -7.616
-2 | -0.013 | 0.00914 | 0.005 | -1.38
-1.5 | 0.047 | 0.00902 | 0.005 | 5.182
-1 | 0.107 | 0.00959 | 0.005 | 11.118
-0.5 | 0.167 | 0.00947 | 0.005 | 17.619
0 | 0.227 | 0.00926 | 0.005 | 24.56
0.5 | 0.288 | 0.00916 | 0.005 | 31.409
1 | 0.348 | 0.00916 | 0.005 | 37.965
1.5 | 0.408 | 0.00912 | 0.004 | 44.702
2 | 0.467 | 0.00903 | 0.004 | 51.78
2.5 | 0.527 | 0.00902 | 0.004 | 58.434
3 | 0.586 | 0.00945 | 0.004 | 62.061
3.5 | 0.646 | 0.00736 | 0.003 | 87.797
4 | 0.705 | 0.00793 | 0.003 | 88.917
4.5 | 0.764 | 0.00808 | 0.003 | 94.535
5 | 0.823 | 0.0082 | 0.003 | 100.348
5.5 | 0.882 | 0.00841 | 0.002 | 104.904
6 | 0.94 | 0.00861 | 0.002 | 109.244
6.5 | 0.998 | 0.00838 | 0.002 | 119.139
7 | 1.056 | 0.00828 | 0.001 | 127.553
7.5 | 1.113 | 0.00827 | 0.001 | 134.556
8 | 1.169 | 0.00837 | 0.001 | 139.779
8.5 | 1.224 | 0.0082 | 0 | 149.329
9 | 1.276 | 0.00896 | 0 | 142.385
9.5 | 1.322 | 0.00958 | 0 | 137.953
10 | 1.36 | 0.01043 | -0.001 | 130.475
10.5 | 1.39 | 0.01183 | -0.001 | 117.435
11 | 1.413 | 0.01406 | -0.002 | 100.453
11.5 | 1.427 | 0.0181 | -0.002 | 78.846
12 | 1.439 | 0.02343 | -0.002 | 61.423
12.5 | 1.459 | 0.02606 | -0.003 | 55.979
13 | 1.475 | 0.02871 | -0.003 | 51.386
13.5 | 1.487 | 0.03143 | -0.004 | 47.31
14 | 1.495 | 0.03424 | -0.004 | 43.65
14.5 | 1.495 | 0.03723 | -0.004 | 40.156
15 | 1.489 | 0.04039 | -0.005 | 36.863
15.5 | 1.477 | 0.04372 | -0.005 | 33.788
16 | 1.46 | 0.04732 | -0.006 | 30.85
16.5 | 1.438 | 0.05099 | -0.006 | 28.201
17 | 1.411 | 0.05516 | -0.007 | 25.575
17.5 | 1.38 | 0.05943 | -0.007 | 23.215
18 | 1.345 | 0.06401 | -0.007 | 21.007
18.5 | 1.306 | 0.06892 | -0.008 | 18.954
19 | 1.265 | 0.07417 | -0.008 | 17.06

## 92. Re 7M Mach 0.10 (2)
BIGFOIL.COM POLAR EXPORT
Horten 11.00% thick 5.00% camber
Horten 11.00% thick 5.00% camber |  |  |  | Cl Max: | 1.6625 | at alpha= | 15 | deg
XFOIL ncrit=9 |  |  |  | L/D Max: | 186.717 | at alpha= | 8 | deg
Re: | 7000000 |  |  | Cd Min: | 0.10061 | at alpha= | 20 | deg
Mach: | 0.1 |  |  | Cl=0 at alpha= | -2.1723 | deg
|  |  |  | @ Cl=0.1, Cd= | 0.0062681
|  |  |  | @ Cl=0.4, Cd= | 0.0060572
|  |  |  | @ Cl=0.6, Cd= | 0.0061005
alpha (deg) | Cl | Cd | Cm | Cl/Cd
-13.5 | -1.1998 | 0.0206 | -0.0251 | -58.2427
-13 | -1.1631 | 0.01762 | -0.0223 | -66.0102
-12.5 | -1.1184 | 0.01593 | -0.0201 | -70.2072
-12 | -1.0702 | 0.0147 | -0.0183 | -72.8027
-11.5 | -1.0202 | 0.01369 | -0.0166 | -74.5215
-11 | -0.9689 | 0.01285 | -0.0151 | -75.4008
-10.5 | -0.9165 | 0.01213 | -0.0138 | -75.5565
-10 | -0.8634 | 0.01151 | -0.0126 | -75.013
-9.5 | -0.8096 | 0.01096 | -0.0115 | -73.8686
-9 | -0.7554 | 0.01044 | -0.0104 | -72.3563
-8.5 | -0.7012 | 0.0099 | -0.0094 | -70.8283
-8 | -0.6471 | 0.00929 | -0.0084 | -69.6555
-7.5 | -0.5921 | 0.00886 | -0.0075 | -66.8284
-7 | -0.537 | 0.00852 | -0.0067 | -63.0282
-6.5 | -0.4815 | 0.00822 | -0.0059 | -58.5766
-6 | -0.4259 | 0.00795 | -0.0052 | -53.5723
-5.5 | -0.3708 | 0.00763 | -0.0044 | -48.5976
-5 | -0.3154 | 0.00736 | -0.0037 | -42.8533
-4.5 | -0.2597 | 0.00717 | -0.0031 | -36.2204
-4 | -0.2039 | 0.00699 | -0.0025 | -29.1702
-3.5 | -0.1485 | 0.00678 | -0.0018 | -21.9027
-2.5 | -0.0367 | 0.0065 | -0.0008 | -5.6462
-2 | 0.0193 | 0.00641 | -0.0004 | 3.0109
-1.5 | 0.0754 | 0.00629 | 0.0001 | 11.9873
-1 | 0.1316 | 0.00624 | 0.0004 | 21.0897
-0.5 | 0.188 | 0.00616 | 0.0007 | 30.5195
0 | 0.2441 | 0.00612 | 0.001 | 39.8856
0.5 | 0.3006 | 0.00608 | 0.0012 | 49.4408
1 | 0.3569 | 0.00608 | 0.0014 | 58.7007
1.5 | 0.4135 | 0.00605 | 0.0015 | 68.3471
2 | 0.4698 | 0.00608 | 0.0016 | 77.2697
2.5 | 0.5263 | 0.00607 | 0.0017 | 86.7051
3 | 0.5823 | 0.00611 | 0.0018 | 95.3028
3.5 | 0.6381 | 0.00608 | 0.0019 | 104.9507
4 | 0.672 | 0.00477 | 0.0062 | 140.8805
4.5 | 0.7252 | 0.00474 | 0.0069 | 152.9958
5 | 0.7789 | 0.00484 | 0.0074 | 160.9298
5.5 | 0.8343 | 0.00494 | 0.0076 | 168.8866
6 | 0.8888 | 0.00512 | 0.0079 | 173.5938
6.5 | 0.9438 | 0.00526 | 0.008 | 179.4297
7 | 1.0001 | 0.00547 | 0.0077 | 182.8336
7.5 | 1.057 | 0.00573 | 0.0073 | 184.4677
8 | 1.1147 | 0.00597 | 0.0066 | 186.7169
8.5 | 1.1761 | 0.00643 | 0.0048 | 182.9082
9 | 1.2366 | 0.00699 | 0.0031 | 176.9099
9.5 | 1.2932 | 0.00754 | 0.0022 | 171.5119
10 | 1.3446 | 0.00829 | 0.0023 | 162.1954
10.5 | 1.4008 | 0.00927 | 0.0009 | 151.1111
11 | 1.4532 | 0.01058 | -0.0002 | 137.3535
11.5 | 1.505 | 0.01184 | -0.0012 | 127.1115
12 | 1.5554 | 0.01314 | -0.0021 | 118.3714
12.5 | 1.5887 | 0.01417 | 0.0007 | 112.1171
13 | 1.6141 | 0.0152 | 0.0048 | 106.1908
13.5 | 1.6289 | 0.01642 | 0.0104 | 99.2022
14 | 1.6398 | 0.01856 | 0.0138 | 88.3513
14.5 | 1.6526 | 0.02215 | 0.0135 | 74.6095
15 | 1.6625 | 0.02654 | 0.0126 | 62.6413
15.5 | 1.6625 | 0.03186 | 0.0118 | 52.1814
16 | 1.6541 | 0.03792 | 0.0111 | 43.6208
16.5 | 1.6405 | 0.0445 | 0.0104 | 36.8652
17 | 1.6253 | 0.05154 | 0.0093 | 31.5347
17.5 | 1.6107 | 0.0589 | 0.0077 | 27.3463
18 | 1.5861 | 0.06776 | 0.0055 | 23.4076
18.5 | 1.568 | 0.07604 | 0.0033 | 20.6207
19 | 1.5533 | 0.08399 | 0.001 | 18.4939
19.5 | 1.5388 | 0.09214 | -0.0016 | 16.7007
20 | 1.5227 | 0.10061 | -0.0045 | 15.1347

## 93. Re 7M Mach 0.25 (1)
BIGFOIL.COM POLAR EXPORT
Horten 11.00% thick 5.00% camber
Horten 11.00% thick 5.00% camber |  |  |  | Cl Max: | 1.461 | at alpha= | 13 | deg
JavaFoil+Calcfoil stall+Eppler ext transition |  |  |  | L/D Max: | 149.406 | at alpha= | 8 | deg
Re: | 7000000 |  |  | Cd Min: | 0.0076 | at alpha= | 3.5 | deg
Mach: | 0.25 |  |  | Cl=0 at alpha= | -1.8934 | deg
|  |  |  | @ Cl=0.1, Cd= | 0.0091203
|  |  |  | @ Cl=0.4, Cd= | 0.0093092
|  |  |  | @ Cl=0.6, Cd= | 0.009219
alpha (deg) | Cl | Cd | Cm | Cl/Cd
-14 | -0.164 | 0.10706 | 0.002 | -1.536
-13.5 | -0.22 | 0.10209 | 0.002 | -2.155
-13 | -0.265 | 0.09695 | 0.002 | -2.729
-12.5 | -0.303 | 0.09267 | 0.002 | -3.273
-12 | -0.338 | 0.08739 | 0.002 | -3.863
-11.5 | -0.368 | 0.08172 | 0.003 | -4.497
-11 | -0.393 | 0.0766 | 0.003 | -5.131
-10.5 | -0.414 | 0.07188 | 0.003 | -5.754
-10 | -0.429 | 0.06698 | 0.003 | -6.406
-9.5 | -0.439 | 0.06269 | 0.003 | -7.005
-9 | -0.444 | 0.05816 | 0.003 | -7.628
-8.5 | -0.442 | 0.05413 | 0.003 | -8.173
-8 | -0.435 | 0.05042 | 0.003 | -8.634
-7.5 | -0.423 | 0.04739 | 0.003 | -8.917
-7 | -0.404 | 0.04409 | 0.003 | -9.172
-6.5 | -0.381 | 0.04099 | 0.004 | -9.301
-6 | -0.353 | 0.03786 | 0.004 | -9.331
-5.5 | -0.321 | 0.03458 | 0.004 | -9.285
-5 | -0.287 | 0.03009 | 0.004 | -9.543
-4.5 | -0.296 | 0.01038 | 0.006 | -28.531
-4 | -0.244 | 0.0101 | 0.006 | -24.141
-3.5 | -0.189 | 0.00985 | 0.006 | -19.168
-3 | -0.132 | 0.00968 | 0.006 | -13.597
-2.5 | -0.073 | 0.00953 | 0.006 | -7.649
-2 | -0.013 | 0.00933 | 0.006 | -1.386
-1.5 | 0.048 | 0.00918 | 0.005 | 5.225
-1 | 0.109 | 0.00911 | 0.005 | 12.014
-0.5 | 0.171 | 0.00962 | 0.005 | 17.82
0 | 0.234 | 0.00944 | 0.005 | 24.745
0.5 | 0.296 | 0.00936 | 0.005 | 31.565
1 | 0.357 | 0.00933 | 0.005 | 38.264
1.5 | 0.419 | 0.0093 | 0.005 | 45.018
2 | 0.48 | 0.00921 | 0.004 | 52.094
2.5 | 0.541 | 0.00919 | 0.004 | 58.89
3 | 0.602 | 0.00922 | 0.004 | 65.315
3.5 | 0.663 | 0.0076 | 0.004 | 87.277
4 | 0.724 | 0.00818 | 0.003 | 88.476
4.5 | 0.785 | 0.00831 | 0.003 | 94.466
5 | 0.845 | 0.0085 | 0.003 | 99.453
5.5 | 0.905 | 0.00818 | 0.002 | 110.627
6 | 0.965 | 0.00845 | 0.002 | 114.221
6.5 | 1.024 | 0.00831 | 0.002 | 123.185
7 | 1.083 | 0.00834 | 0.001 | 129.839
7.5 | 1.141 | 0.00809 | 0.001 | 141.029
8 | 1.197 | 0.00801 | 0.001 | 149.406
8.5 | 1.252 | 0.00901 | 0 | 139.007
9 | 1.301 | 0.00959 | 0 | 135.585
9.5 | 1.34 | 0.01051 | 0 | 127.519
10 | 1.372 | 0.01194 | -0.001 | 114.897
10.5 | 1.398 | 0.01403 | -0.001 | 99.591
11 | 1.419 | 0.017 | -0.002 | 83.464
11.5 | 1.425 | 0.02378 | -0.002 | 59.932
12 | 1.442 | 0.02699 | -0.002 | 53.436
12.5 | 1.455 | 0.02988 | -0.003 | 48.694
13 | 1.461 | 0.03285 | -0.003 | 44.482
13.5 | 1.461 | 0.03597 | -0.004 | 40.606
14 | 1.452 | 0.03932 | -0.004 | 36.941
14.5 | 1.433 | 0.04286 | -0.004 | 33.436
15 | 1.403 | 0.04671 | -0.005 | 30.026
15.5 | 1.363 | 0.0509 | -0.005 | 26.768
16 | 1.313 | 0.05538 | -0.006 | 23.711
16.5 | 1.255 | 0.06048 | -0.006 | 20.746
17 | 1.188 | 0.066 | -0.007 | 17.998
17.5 | 1.114 | 0.07178 | -0.007 | 15.514
18 | 1.032 | 0.07851 | -0.007 | 13.151

## 94. Re 7M Mach 0.25 (2)
BIGFOIL.COM POLAR EXPORT
Horten 11.00% thick 5.00% camber
Horten 11.00% thick 5.00% camber |  |  |  | Cl Max: | 1.6252 | at alpha= | 14 | deg
XFOIL ncrit=9 |  |  |  | L/D Max: | 186.334 | at alpha= | 8 | deg
Re: | 7000000 |  |  | Cd Min: | 0.24384 | at alpha= | -20 | deg
Mach: | 0.25 |  |  | Cl=0 at alpha= | -2.186 | deg
|  |  |  | @ Cl=0.1, Cd= | 0.0063322
|  |  |  | @ Cl=0.4, Cd= | 0.00611
|  |  |  | @ Cl=0.6, Cd= | 0.0061676
alpha (deg) | Cl | Cd | Cm | Cl/Cd
-20 | -0.6894 | 0.24384 | 0.0725 | -2.8273
-19.5 | -0.6713 | 0.23735 | 0.0686 | -2.8283
-19 | -0.6428 | 0.22865 | 0.0607 | -2.8113
-18.5 | -0.5873 | 0.215 | 0.0434 | -2.7316
-17.5 | -0.5517 | 0.20368 | 0.0368 | -2.7087
-17 | -0.533 | 0.19771 | 0.0334 | -2.6959
-16.5 | -0.527 | 0.18538 | 0.0287 | -2.8428
-16 | -0.4989 | 0.18377 | 0.0262 | -2.7148
-15.5 | -0.4916 | 0.1726 | 0.0218 | -2.8482
-15 | -0.4716 | 0.16717 | 0.0186 | -2.8211
-13 | -0.4277 | 0.13384 | 0.0031 | -3.1956
-12.5 | -0.4158 | 0.12655 | -0.0004 | -3.2857
-12 | -0.3972 | 0.12117 | -0.0032 | -3.278
-11.5 | -0.4627 | 0.0979 | -0.0144 | -4.7263
-11 | -0.4585 | 0.09091 | -0.0179 | -5.0434
-10.5 | -0.5828 | 0.06983 | -0.0308 | -8.346
-10 | -0.6684 | 0.05496 | -0.0306 | -12.1616
-9.5 | -0.8393 | 0.01594 | -0.0212 | -52.6537
-9 | -0.7906 | 0.01332 | -0.0185 | -59.3544
-8.5 | -0.7352 | 0.01196 | -0.0163 | -61.4716
-8 | -0.6779 | 0.011 | -0.0144 | -61.6273
-7.5 | -0.6199 | 0.01015 | -0.0128 | -61.0739
-7 | -0.5622 | 0.00927 | -0.0111 | -60.6472
-6 | -0.4445 | 0.00836 | -0.0085 | -53.1699
-5.5 | -0.3856 | 0.00803 | -0.0073 | -48.0199
-5 | -0.3275 | 0.00765 | -0.0062 | -42.8105
-4.5 | -0.2691 | 0.00735 | -0.0051 | -36.6122
-4 | -0.2108 | 0.00715 | -0.0042 | -29.4825
-3.5 | -0.1526 | 0.00692 | -0.0033 | -22.052
-3 | -0.0947 | 0.00674 | -0.0025 | -14.0504
-2.5 | -0.0363 | 0.00661 | -0.0018 | -5.4917
-2 | 0.0215 | 0.00646 | -0.0011 | 3.3282
-1.5 | 0.0798 | 0.00636 | -0.0005 | 12.5472
-1 | 0.1379 | 0.00628 | 0 | 21.9586
-0.5 | 0.1962 | 0.0062 | 0.0004 | 31.6452
0 | 0.2544 | 0.00616 | 0.0008 | 41.2987
0.5 | 0.3127 | 0.00613 | 0.0011 | 51.0114
1 | 0.3711 | 0.00611 | 0.0013 | 60.7365
1.5 | 0.4295 | 0.00611 | 0.0015 | 70.2946
2 | 0.488 | 0.00612 | 0.0017 | 79.7386
2.5 | 0.5462 | 0.00614 | 0.0019 | 88.9577
3 | 0.6046 | 0.00617 | 0.002 | 97.9903
3.5 | 0.6623 | 0.00619 | 0.0022 | 106.9952
4 | 0.6976 | 0.00487 | 0.0067 | 143.2444
4.5 | 0.752 | 0.00485 | 0.0077 | 155.0515
5 | 0.8082 | 0.00494 | 0.0083 | 163.6032
5.5 | 0.8652 | 0.00509 | 0.0087 | 169.9804
6 | 0.9227 | 0.00523 | 0.009 | 176.4245
6.5 | 0.9794 | 0.00545 | 0.0094 | 179.7064
7 | 1.0388 | 0.00563 | 0.0093 | 184.5115
7.5 | 1.0988 | 0.00591 | 0.0089 | 185.9222
8 | 1.159 | 0.00622 | 0.0085 | 186.3344
8.5 | 1.2245 | 0.00664 | 0.0068 | 184.4127
9 | 1.2881 | 0.0073 | 0.0053 | 176.4521
9.5 | 1.3477 | 0.00791 | 0.0047 | 170.3793
10 | 1.4019 | 0.0088 | 0.005 | 159.3068
10.5 | 1.46 | 0.00999 | 0.004 | 146.1461
11 | 1.512 | 0.01172 | 0.0034 | 129.0102
11.5 | 1.5641 | 0.01331 | 0.0029 | 117.5131
12 | 1.5958 | 0.01472 | 0.0063 | 108.4103
12.5 | 1.6033 | 0.01612 | 0.0139 | 99.4603
13.5 | 1.6207 | 0.02332 | 0.0167 | 69.4983
14 | 1.6252 | 0.02854 | 0.0159 | 56.9446
14.5 | 1.6154 | 0.03488 | 0.0154 | 46.3131
15 | 1.6018 | 0.04153 | 0.015 | 38.5697
15.5 | 1.5813 | 0.049 | 0.0141 | 32.2714
16 | 1.5628 | 0.05675 | 0.0127 | 27.5383
16.5 | 1.5452 | 0.06467 | 0.011 | 23.8936
17 | 1.5274 | 0.07288 | 0.009 | 20.9577
17.5 | 1.5129 | 0.08088 | 0.0068 | 18.7055
18 | 1.4869 | 0.09057 | 0.0038 | 16.4171
18.5 | 1.4718 | 0.09901 | 0.001 | 14.8652
19 | 1.4584 | 0.10745 | -0.0019 | 13.5728

## 95. Re 7M Mach 0.50 (1)
BIGFOIL.COM POLAR EXPORT
Horten 11.00% thick 5.00% camber
Horten 11.00% thick 5.00% camber |  |  |  | Cl Max: | 1.404 | at alpha= | 10 | deg
JavaFoil+Calcfoil stall+Eppler ext transition |  |  |  | L/D Max: | 124.141 | at alpha= | 5.5 | deg
Re: | 7000000 |  |  | Cd Min: | 0.00743 | at alpha= | 3.5 | deg
Mach: | 0.5 |  |  | Cl=0 at alpha= | -1.8955 | deg
|  |  |  | @ Cl=0.1, Cd= | 0.0092746
|  |  |  | @ Cl=0.4, Cd= | 0.0094823
|  |  |  | @ Cl=0.6, Cd= | 0.0095982
alpha (deg) | Cl | Cd | Cm | Cl/Cd
-20 | -0.962 | 0.14933 | 0 | -6.444
-19.5 | -0.937 | 0.13919 | 0.001 | -6.735
-19 | -0.913 | 0.13076 | 0.001 | -6.98
-18.5 | -0.889 | 0.12197 | 0.001 | -7.287
-18 | -0.859 | 0.13058 | 0.001 | -6.578
-17.5 | -0.834 | 0.12086 | 0.002 | -6.899
-17 | -0.809 | 0.11208 | 0.002 | -7.217
-16.5 | -0.784 | 0.10487 | 0.002 | -7.477
-16 | -0.755 | 0.11278 | 0.002 | -6.694
-15.5 | -0.73 | 0.10293 | 0.002 | -7.089
-15 | -0.705 | 0.09551 | 0.002 | -7.377
-14.5 | -0.677 | 0.09821 | 0.003 | -6.892
-14 | -0.65 | 0.09348 | 0.003 | -6.954
-13.5 | -0.625 | 0.08554 | 0.003 | -7.306
-13 | -0.6 | 0.07885 | 0.003 | -7.607
-12.5 | -0.571 | 0.08282 | 0.003 | -6.893
-12 | -0.545 | 0.07628 | 0.003 | -7.141
-11.5 | -0.519 | 0.0698 | 0.003 | -7.441
-11 | -0.491 | 0.07173 | 0.003 | -6.846
-10.5 | -0.465 | 0.06708 | 0.003 | -6.925
-10 | -0.439 | 0.06111 | 0.003 | -7.182
-9.5 | -0.411 | 0.0614 | 0.003 | -6.697
-9 | -0.384 | 0.0576 | 0.003 | -6.673
-8.5 | -0.359 | 0.05257 | 0.004 | -6.821
-8 | -0.331 | 0.05283 | 0.003 | -6.259
-7.5 | -0.304 | 0.04895 | 0.003 | -6.21
-7 | -0.277 | 0.04855 | 0.003 | -5.699
-6.5 | -0.25 | 0.04512 | 0.003 | -5.538
-6 | -0.223 | 0.04396 | 0.003 | -5.068
-5.5 | -0.196 | 0.04089 | 0.003 | -4.792
-5 | -0.169 | 0.03963 | 0.003 | -4.258
-4.5 | -0.177 | 0.03833 | 0.003 | -4.606
-4 | -0.191 | 0.03473 | 0.004 | -5.499
-3.5 | -0.159 | 0.03134 | 0.004 | -5.071
-3 | -0.117 | 0.02611 | 0.004 | -4.472
-2.5 | -0.079 | 0.00983 | 0.006 | -8.067
-2 | -0.014 | 0.00954 | 0.006 | -1.489
-1.5 | 0.053 | 0.00937 | 0.006 | 5.657
-1 | 0.122 | 0.00923 | 0.006 | 13.173
-0.5 | 0.191 | 0.0091 | 0.006 | 20.982
0 | 0.26 | 0.00905 | 0.006 | 28.771
0.5 | 0.33 | 0.00898 | 0.005 | 36.735
1 | 0.398 | 0.00948 | 0.005 | 42.042
1.5 | 0.467 | 0.00956 | 0.005 | 48.823
2 | 0.535 | 0.00956 | 0.005 | 55.989
2.5 | 0.603 | 0.0096 | 0.005 | 62.852
3 | 0.671 | 0.00974 | 0.004 | 68.906
3.5 | 0.739 | 0.00743 | 0.004 | 99.449
4 | 0.806 | 0.00796 | 0.004 | 101.27
4.5 | 0.872 | 0.00791 | 0.003 | 110.284
5 | 0.938 | 0.00829 | 0.003 | 113.204
5.5 | 1.003 | 0.00808 | 0.003 | 124.141
6 | 1.066 | 0.00872 | 0.002 | 122.304
6.5 | 1.126 | 0.0092 | 0.002 | 122.344
7 | 1.18 | 0.00989 | 0.002 | 119.28
7.5 | 1.228 | 0.01102 | 0.001 | 111.45
8 | 1.273 | 0.01264 | 0.001 | 100.683
8.5 | 1.318 | 0.01461 | 0 | 90.219
9 | 1.358 | 0.01688 | 0 | 80.413
9.5 | 1.387 | 0.01959 | 0 | 70.791
10 | 1.404 | 0.02314 | -0.001 | 60.673
10.5 | 1.386 | 0.03351 | -0.001 | 41.369
11 | 1.352 | 0.03884 | -0.002 | 34.816
11.5 | 1.232 | 0.04505 | -0.002 | 27.34
12 | 0.842 | 0.05094 | -0.002 | 16.534
12.5 | 0.868 | 0.05731 | -0.003 | 15.143
13 | 0.897 | 0.05895 | -0.003 | 15.218
13.5 | 0.923 | 0.065 | -0.004 | 14.199
14 | 0.949 | 0.0711 | -0.004 | 13.341
14.5 | 0.973 | 0.07831 | -0.005 | 12.43
15 | 0.998 | 0.08525 | -0.005 | 11.711

## 96. Re 7M Mach 0.50 (2)
BIGFOIL.COM POLAR EXPORT
Horten 11.00% thick 5.00% camber
Horten 11.00% thick 5.00% camber |  |  |  | Cl Max: | 1.6841 | at alpha= | 10.5 | deg
XFOIL ncrit=9 |  |  |  | L/D Max: | 186.273 | at alpha= | 7.5 | deg
Re: | 7000000 |  |  | Cd Min: | 0.26523 | at alpha= | -20 | deg
Mach: | 0.5 |  |  | Cl=0 at alpha= | -2.2434 | deg
|  |  |  | @ Cl=0.1, Cd= | 0.0066522
|  |  |  | @ Cl=0.4, Cd= | 0.00636
|  |  |  | @ Cl=0.6, Cd= | 0.006435
alpha (deg) | Cl | Cd | Cm | Cl/Cd
-20 | -0.7419 | 0.26523 | 0.0838 | -2.7972
-19.5 | -0.7102 | 0.25566 | 0.0763 | -2.7779
-19 | -0.6559 | 0.24323 | 0.0603 | -2.6966
-18.5 | -0.6347 | 0.23539 | 0.0561 | -2.6964
-18 | -0.6131 | 0.22754 | 0.0519 | -2.6945
-17.5 | -0.5914 | 0.21964 | 0.0476 | -2.6926
-17 | -0.5702 | 0.2116 | 0.0433 | -2.6947
-16.5 | -0.5452 | 0.20586 | 0.0394 | -2.6484
-16 | -0.5233 | 0.19814 | 0.0353 | -2.6411
-15.5 | -0.5043 | 0.18905 | 0.031 | -2.6675
-15 | -0.4819 | 0.18199 | 0.027 | -2.6479
-14.5 | -0.4604 | 0.17462 | 0.0231 | -2.6366
-14 | -0.4402 | 0.16674 | 0.0191 | -2.64
-13.5 | -0.421 | 0.15871 | 0.0151 | -2.6526
-13 | -0.4019 | 0.15078 | 0.0112 | -2.6655
-12.5 | -0.3852 | 0.14267 | 0.0071 | -2.6999
-12 | -0.3691 | 0.13467 | 0.0032 | -2.7408
-11.5 | -0.3504 | 0.12761 | -0.0004 | -2.7459
-11 | -0.3338 | 0.12029 | -0.004 | -2.775
-10.5 | -0.3181 | 0.11299 | -0.0076 | -2.8153
-10 | -0.301 | 0.10636 | -0.0108 | -2.83
-9.5 | -0.2901 | 0.09867 | -0.0144 | -2.9401
-9 | -0.2767 | 0.09192 | -0.0176 | -3.0102
-8.5 | -0.2681 | 0.08485 | -0.0208 | -3.1597
-8 | -0.268 | 0.07713 | -0.0245 | -3.4747
-7.5 | -0.2732 | 0.06996 | -0.0286 | -3.9051
-7 | -0.2934 | 0.06414 | -0.0288 | -4.5744
-6.5 | -0.2897 | 0.05797 | -0.0298 | -4.9974
-6 | -0.2804 | 0.05117 | -0.0301 | -5.4798
-5.5 | -0.2679 | 0.04338 | -0.0292 | -6.1757
-5 | -0.2562 | 0.0339 | -0.0264 | -7.5575
-4.5 | -0.2407 | 0.02416 | -0.0214 | -9.9627
-4 | -0.2414 | 0.00976 | -0.0147 | -24.7336
-3.5 | -0.1727 | 0.00812 | -0.012 | -21.2685
-3 | -0.1034 | 0.0075 | -0.0095 | -13.7867
-2.5 | -0.0349 | 0.00707 | -0.0072 | -4.9364
-2 | 0.0331 | 0.00686 | -0.0054 | 4.8251
-1.5 | 0.1007 | 0.00665 | -0.0037 | 15.1429
-1 | 0.1682 | 0.00655 | -0.0024 | 25.6794
-0.5 | 0.2355 | 0.00645 | -0.0013 | 36.5116
0 | 0.3026 | 0.0064 | -0.0003 | 47.2812
0.5 | 0.3698 | 0.00636 | 0.0005 | 58.1447
1 | 0.4371 | 0.00636 | 0.0012 | 68.7264
1.5 | 0.5045 | 0.00638 | 0.0018 | 79.0752
2 | 0.5719 | 0.00641 | 0.0024 | 89.22
2.5 | 0.6394 | 0.00647 | 0.003 | 98.8253
3 | 0.7073 | 0.00653 | 0.0035 | 108.3155
3.5 | 0.7747 | 0.00663 | 0.0042 | 116.8477
4.5 | 0.8773 | 0.0054 | 0.0117 | 162.463
5 | 0.9438 | 0.00552 | 0.0131 | 170.9783
5.5 | 1.0102 | 0.00576 | 0.0145 | 175.3819
6 | 1.0787 | 0.00595 | 0.0157 | 181.2941
6.5 | 1.1467 | 0.00626 | 0.0172 | 183.1789
7 | 1.2182 | 0.00658 | 0.0183 | 185.1368
7.5 | 1.2946 | 0.00695 | 0.0186 | 186.2734
8 | 1.3731 | 0.00745 | 0.0187 | 184.3087
8.5 | 1.4588 | 0.00801 | 0.0177 | 182.1223
9 | 1.5378 | 0.00889 | 0.018 | 172.9809
9.5 | 1.6055 | 0.01002 | 0.0202 | 160.2295
10.5 | 1.6841 | 0.01561 | 0.026 | 107.886
11 | 1.6408 | 0.02406 | 0.0264 | 68.1962
11.5 | 1.5889 | 0.0332 | 0.0269 | 47.8584
12 | 1.5392 | 0.04226 | 0.0269 | 36.4221
12.5 | 1.4928 | 0.05154 | 0.026 | 28.9639
13 | 1.4518 | 0.06108 | 0.0242 | 23.7688
13.5 | 1.4203 | 0.07029 | 0.0221 | 20.2063
14 | 1.3924 | 0.0796 | 0.0196 | 17.4925
14.5 | 1.3703 | 0.08864 | 0.017 | 15.4592
15 | 1.3515 | 0.09769 | 0.0141 | 13.8346
15.5 | 1.336 | 0.10674 | 0.0109 | 12.5164

## 97. Re 8M Mach 0.00 (1)
BIGFOIL.COM POLAR EXPORT
Horten 11.00% thick 5.00% camber
Horten 11.00% thick 5.00% camber |  |  |  | Cl Max: | 1.504 | at alpha= | 14.5 | deg
JavaFoil+Calcfoil stall+Eppler ext transition |  |  |  | L/D Max: | 145.788 | at alpha= | 8.5 | deg
Re: | 8000000 |  |  | Cd Min: | 0.00726 | at alpha= | 3.5 | deg
Mach: | 0 |  |  | Cl=0 at alpha= | -1.8917 | deg
|  |  |  | @ Cl=0.1, Cd= | 0.0094242
|  |  |  | @ Cl=0.4, Cd= | 0.008918
|  |  |  | @ Cl=0.6, Cd= | 0.0087686
alpha (deg) | Cl | Cd | Cm | Cl/Cd
-17 | -0.459 | 0.13335 | 0.001 | -3.443
-16.5 | -0.472 | 0.12685 | 0.001 | -3.718
-16 | -0.484 | 0.12091 | 0.002 | -4.002
-15.5 | -0.495 | 0.11503 | 0.002 | -4.307
-15 | -0.507 | 0.10951 | 0.002 | -4.626
-14.5 | -0.517 | 0.10348 | 0.002 | -4.993
-14 | -0.526 | 0.09772 | 0.002 | -5.381
-13.5 | -0.534 | 0.09269 | 0.002 | -5.759
-13 | -0.54 | 0.08731 | 0.002 | -6.188
-12.5 | -0.545 | 0.08204 | 0.002 | -6.643
-12 | -0.548 | 0.0775 | 0.003 | -7.067
-11.5 | -0.548 | 0.07302 | 0.003 | -7.507
-11 | -0.546 | 0.06866 | 0.003 | -7.954
-10.5 | -0.541 | 0.06453 | 0.003 | -8.39
-10 | -0.534 | 0.06049 | 0.003 | -8.826
-9.5 | -0.523 | 0.05706 | 0.003 | -9.169
-9 | -0.509 | 0.05344 | 0.003 | -9.533
-8.5 | -0.492 | 0.04998 | 0.003 | -9.849
-8 | -0.472 | 0.04674 | 0.003 | -10.096
-7.5 | -0.448 | 0.04355 | 0.003 | -10.294
-7 | -0.422 | 0.04012 | 0.004 | -10.522
-6.5 | -0.393 | 0.0369 | 0.004 | -10.641
-6 | -0.362 | 0.03288 | 0.004 | -10.996
-5.5 | -0.39 | 0.01035 | 0.006 | -37.721
-5 | -0.342 | 0.01013 | 0.006 | -33.773
-4.5 | -0.292 | 0.00984 | 0.006 | -29.63
-4 | -0.239 | 0.00965 | 0.006 | -24.769
-3.5 | -0.184 | 0.00948 | 0.006 | -19.442
-3 | -0.128 | 0.00928 | 0.006 | -13.824
-2.5 | -0.071 | 0.00913 | 0.006 | -7.766
-2 | -0.013 | 0.00894 | 0.005 | -1.405
-1.5 | 0.047 | 0.00955 | 0.005 | 4.873
-1 | 0.106 | 0.00941 | 0.005 | 11.281
-0.5 | 0.166 | 0.00926 | 0.005 | 17.933
0 | 0.226 | 0.0091 | 0.005 | 24.87
0.5 | 0.286 | 0.00897 | 0.005 | 31.909
1 | 0.346 | 0.00899 | 0.005 | 38.506
1.5 | 0.406 | 0.00891 | 0.004 | 45.524
2 | 0.465 | 0.00889 | 0.004 | 52.334
2.5 | 0.524 | 0.00936 | 0.004 | 56.044
3 | 0.584 | 0.00933 | 0.004 | 62.531
3.5 | 0.643 | 0.00726 | 0.003 | 88.488
4 | 0.702 | 0.00784 | 0.003 | 89.529
4.5 | 0.76 | 0.00795 | 0.003 | 95.611
5 | 0.819 | 0.00805 | 0.003 | 101.746
5.5 | 0.878 | 0.00827 | 0.002 | 106.069
6 | 0.936 | 0.0091 | 0.002 | 102.778
6.5 | 0.994 | 0.00821 | 0.002 | 121.006
7 | 1.051 | 0.00855 | 0.001 | 122.939
7.5 | 1.108 | 0.00849 | 0.001 | 130.533
8 | 1.164 | 0.00819 | 0.001 | 142.082
8.5 | 1.219 | 0.00836 | 0 | 145.788
9 | 1.271 | 0.00882 | 0 | 144.156
9.5 | 1.318 | 0.0094 | 0 | 140.22
10 | 1.358 | 0.01017 | -0.001 | 133.497
10.5 | 1.389 | 0.01146 | -0.001 | 121.137
11 | 1.411 | 0.01372 | -0.002 | 102.812
11.5 | 1.421 | 0.0188 | -0.002 | 75.547
12 | 1.44 | 0.02232 | -0.002 | 64.503
12.5 | 1.461 | 0.0248 | -0.003 | 58.905
13 | 1.478 | 0.02728 | -0.003 | 54.187
13.5 | 1.492 | 0.02988 | -0.004 | 49.936
14 | 1.501 | 0.03257 | -0.004 | 46.092
14.5 | 1.504 | 0.0354 | -0.004 | 42.492
15 | 1.501 | 0.0384 | -0.005 | 39.089
15.5 | 1.493 | 0.04165 | -0.005 | 35.836
16 | 1.479 | 0.04491 | -0.006 | 32.94
16.5 | 1.461 | 0.04848 | -0.006 | 30.147
17 | 1.439 | 0.05243 | -0.007 | 27.444
17.5 | 1.412 | 0.05646 | -0.007 | 25.018
18 | 1.382 | 0.06076 | -0.007 | 22.754
18.5 | 1.349 | 0.06534 | -0.008 | 20.652
19 | 1.313 | 0.07025 | -0.008 | 18.698
19.5 | 1.276 | 0.07531 | -0.009 | 16.938

## 98. Re 8M Mach 0.00 (2)
BIGFOIL.COM POLAR EXPORT
Horten 11.00% thick 5.00% camber
Horten 11.00% thick 5.00% camber |  |  |  | Cl Max: | 1.6881 | at alpha= | 16 | deg
XFOIL ncrit=9 |  |  |  | L/D Max: | 188.42 | at alpha= | 7.5 | deg
Re: | 8000000 |  |  | Cd Min: | 0.09307 | at alpha= | 20 | deg
Mach: | 0 |  |  | Cl=0 at alpha= | -2.1628 | deg
|  |  |  | @ Cl=0.1, Cd= | 0.0061268
|  |  |  | @ Cl=0.4, Cd= | 0.00593
|  |  |  | @ Cl=0.6, Cd= | 0.00598
alpha (deg) | Cl | Cd | Cm | Cl/Cd
-15 | -1.3271 | 0.02165 | -0.0272 | -61.2979
-14.5 | -1.2881 | 0.02006 | -0.0247 | -64.2124
-14 | -1.2487 | 0.01813 | -0.0223 | -68.8748
-13.5 | -1.2072 | 0.01635 | -0.0201 | -73.8349
-13 | -1.1618 | 0.01504 | -0.0182 | -77.2473
-12.5 | -1.114 | 0.01401 | -0.0166 | -79.5146
-12 | -1.0647 | 0.01314 | -0.0151 | -81.0274
-11.5 | -1.0142 | 0.01239 | -0.0138 | -81.8563
-11 | -0.9628 | 0.01174 | -0.0127 | -82.0102
-10.5 | -0.9106 | 0.01117 | -0.0116 | -81.5219
-10 | -0.8577 | 0.01067 | -0.0106 | -80.3843
-9.5 | -0.8044 | 0.01023 | -0.0097 | -78.6315
-9 | -0.7507 | 0.00982 | -0.0088 | -76.446
-8.5 | -0.6968 | 0.00939 | -0.008 | -74.2066
-8 | -0.6431 | 0.00888 | -0.0071 | -72.4212
-7.5 | -0.5889 | 0.00849 | -0.0063 | -69.364
-7 | -0.5342 | 0.00817 | -0.0056 | -65.3856
-6.5 | -0.4794 | 0.00791 | -0.005 | -60.6068
-6 | -0.4243 | 0.00767 | -0.0043 | -55.3194
-5.5 | -0.3694 | 0.0074 | -0.0037 | -49.9189
-5 | -0.3147 | 0.00714 | -0.003 | -44.0756
-4.5 | -0.2593 | 0.00695 | -0.0025 | -37.3094
-3.5 | -0.1487 | 0.0066 | -0.0014 | -22.5303
-3 | -0.0932 | 0.00648 | -0.0009 | -14.3827
-2.5 | -0.0375 | 0.00635 | -0.0005 | -5.9055
-2 | 0.0181 | 0.00625 | -0.0001 | 2.896
-1.5 | 0.074 | 0.00615 | 0.0003 | 12.0325
-1 | 0.13 | 0.0061 | 0.0006 | 21.3115
-0.5 | 0.1859 | 0.00603 | 0.0009 | 30.8292
0 | 0.2419 | 0.00598 | 0.0011 | 40.4515
0.5 | 0.298 | 0.00595 | 0.0013 | 50.084
1 | 0.3542 | 0.00593 | 0.0014 | 59.7302
1.5 | 0.4103 | 0.00593 | 0.0015 | 69.1906
2 | 0.4665 | 0.00594 | 0.0016 | 78.5354
2.5 | 0.5225 | 0.00595 | 0.0017 | 87.8151
3 | 0.5785 | 0.00598 | 0.0017 | 96.7391
3.5 | 0.634 | 0.00598 | 0.0018 | 106.0201
4 | 0.67 | 0.00472 | 0.0056 | 141.9492
4.5 | 0.7216 | 0.00466 | 0.0065 | 154.8498
5 | 0.7754 | 0.00473 | 0.0069 | 163.9323
5.5 | 0.8298 | 0.00484 | 0.0072 | 171.4463
6 | 0.8843 | 0.00497 | 0.0073 | 177.9276
6.5 | 0.9382 | 0.00515 | 0.0076 | 182.1748
7 | 0.9932 | 0.00532 | 0.0075 | 186.6917
7.5 | 1.0495 | 0.00557 | 0.007 | 188.4201
9 | 1.2239 | 0.00683 | 0.0035 | 179.1947
9.5 | 1.2808 | 0.00746 | 0.0023 | 171.689
10.5 | 1.3862 | 0.0091 | 0.0012 | 152.3297
11 | 1.4388 | 0.01028 | 0.0001 | 139.9611
11.5 | 1.4901 | 0.01151 | -0.001 | 129.4613
12 | 1.5416 | 0.01259 | -0.002 | 122.4464
12.5 | 1.5878 | 0.01365 | -0.0021 | 116.3223
13 | 1.6147 | 0.01456 | 0.0019 | 110.8997
13.5 | 1.6414 | 0.0156 | 0.0055 | 105.2179
14 | 1.6535 | 0.01687 | 0.0109 | 98.0142
14.5 | 1.6651 | 0.01938 | 0.013 | 85.9185
15 | 1.6802 | 0.0229 | 0.0123 | 73.3712
15.5 | 1.6865 | 0.0276 | 0.0113 | 61.1051
16 | 1.6881 | 0.03265 | 0.0106 | 51.7029
16.5 | 1.6807 | 0.03855 | 0.01 | 43.5979
17 | 1.6651 | 0.0453 | 0.0092 | 36.7572
17.5 | 1.6497 | 0.0524 | 0.0079 | 31.4828
18 | 1.6299 | 0.0604 | 0.0062 | 26.9851
18.5 | 1.6137 | 0.06822 | 0.0042 | 23.6544
19 | 1.5997 | 0.07588 | 0.0021 | 21.082
19.5 | 1.5788 | 0.08465 | -0.0005 | 18.6509
20 | 1.562 | 0.09307 | -0.0033 | 16.7831

## 99. Re 8M Mach 0.10 (1)
BIGFOIL.COM POLAR EXPORT
Horten 11.00% thick 5.00% camber
Horten 11.00% thick 5.00% camber |  |  |  | Cl Max: | 1.497 | at alpha= | 14 | deg
JavaFoil+Calcfoil stall+Eppler ext transition |  |  |  | L/D Max: | 150.813 | at alpha= | 8.5 | deg
Re: | 8000000 |  |  | Cd Min: | 0.00727 | at alpha= | 3.5 | deg
Mach: | 0.1 |  |  | Cl=0 at alpha= | -1.8917 | deg
|  |  |  | @ Cl=0.1, Cd= | 0.009464
|  |  |  | @ Cl=0.4, Cd= | 0.0089727
|  |  |  | @ Cl=0.6, Cd= | 0.008857
alpha (deg) | Cl | Cd | Cm | Cl/Cd
-16.5 | -0.426 | 0.12965 | 0.001 | -3.288
-16 | -0.441 | 0.12313 | 0.002 | -3.58
-15.5 | -0.455 | 0.11709 | 0.002 | -3.886
-15 | -0.469 | 0.11154 | 0.002 | -4.202
-14.5 | -0.482 | 0.10529 | 0.002 | -4.574
-14 | -0.493 | 0.0999 | 0.002 | -4.94
-13.5 | -0.504 | 0.094 | 0.002 | -5.364
-13 | -0.513 | 0.0889 | 0.002 | -5.776
-12.5 | -0.521 | 0.0838 | 0.002 | -6.218
-12 | -0.527 | 0.07866 | 0.003 | -6.695
-11.5 | -0.53 | 0.07397 | 0.003 | -7.162
-11 | -0.53 | 0.06958 | 0.003 | -7.623
-10.5 | -0.528 | 0.0651 | 0.003 | -8.115
-10 | -0.523 | 0.06112 | 0.003 | -8.555
-9.5 | -0.514 | 0.05781 | 0.003 | -8.896
-9 | -0.502 | 0.05372 | 0.003 | -9.352
-8.5 | -0.487 | 0.05062 | 0.003 | -9.621
-8 | -0.468 | 0.04734 | 0.003 | -9.884
-7.5 | -0.446 | 0.04404 | 0.003 | -10.119
-7 | -0.42 | 0.04075 | 0.004 | -10.31
-6.5 | -0.391 | 0.03765 | 0.004 | -10.393
-6 | -0.36 | 0.0339 | 0.004 | -10.626
-5.5 | -0.391 | 0.0104 | 0.006 | -37.596
-5 | -0.343 | 0.01019 | 0.006 | -33.663
-4.5 | -0.292 | 0.0099 | 0.006 | -29.557
-4 | -0.24 | 0.00965 | 0.006 | -24.831
-3.5 | -0.185 | 0.00949 | 0.006 | -19.502
-3 | -0.129 | 0.00935 | 0.006 | -13.777
-2.5 | -0.071 | 0.00919 | 0.006 | -7.748
-2 | -0.013 | 0.009 | 0.005 | -1.402
-1.5 | 0.047 | 0.00957 | 0.005 | 4.886
-1 | 0.107 | 0.00945 | 0.005 | 11.282
-0.5 | 0.167 | 0.00928 | 0.005 | 17.987
0 | 0.227 | 0.0091 | 0.005 | 24.986
0.5 | 0.288 | 0.00901 | 0.005 | 31.939
1 | 0.348 | 0.00899 | 0.005 | 38.689
1.5 | 0.408 | 0.00897 | 0.004 | 45.425
2 | 0.467 | 0.00889 | 0.004 | 52.576
2.5 | 0.527 | 0.00892 | 0.004 | 59.066
3 | 0.586 | 0.00934 | 0.004 | 62.777
3.5 | 0.646 | 0.00727 | 0.003 | 88.791
4 | 0.705 | 0.00789 | 0.003 | 89.324
4.5 | 0.764 | 0.00797 | 0.003 | 95.887
5 | 0.823 | 0.00812 | 0.003 | 101.403
5.5 | 0.882 | 0.00835 | 0.002 | 105.601
6 | 0.94 | 0.00853 | 0.002 | 110.242
6.5 | 0.998 | 0.00829 | 0.002 | 120.356
7 | 1.056 | 0.00862 | 0.001 | 122.557
7.5 | 1.113 | 0.00821 | 0.001 | 135.646
8 | 1.169 | 0.0083 | 0.001 | 140.945
8.5 | 1.225 | 0.00812 | 0 | 150.813
9 | 1.276 | 0.0089 | 0 | 143.477
9.5 | 1.322 | 0.00952 | 0 | 138.892
10 | 1.361 | 0.01036 | -0.001 | 131.372
10.5 | 1.39 | 0.0118 | -0.001 | 117.823
11 | 1.412 | 0.01421 | -0.002 | 99.362
11.5 | 1.421 | 0.01974 | -0.002 | 71.978
12 | 1.441 | 0.02298 | -0.002 | 62.717
12.5 | 1.461 | 0.02546 | -0.003 | 57.396
13 | 1.477 | 0.02798 | -0.003 | 52.803
13.5 | 1.489 | 0.03061 | -0.004 | 48.652
14 | 1.497 | 0.03338 | -0.004 | 44.844
14.5 | 1.497 | 0.03629 | -0.004 | 41.257
15 | 1.491 | 0.0394 | -0.005 | 37.842
15.5 | 1.479 | 0.04268 | -0.005 | 34.658
16 | 1.462 | 0.04623 | -0.006 | 31.619
16.5 | 1.44 | 0.04987 | -0.006 | 28.872
17 | 1.413 | 0.05394 | -0.007 | 26.19
17.5 | 1.381 | 0.05816 | -0.007 | 23.753
18 | 1.346 | 0.06267 | -0.007 | 21.482
18.5 | 1.308 | 0.06752 | -0.008 | 19.373
19 | 1.267 | 0.07252 | -0.008 | 17.472

## 100. Re 8M Mach 0.10 (2)
BIGFOIL.COM POLAR EXPORT
Horten 11.00% thick 5.00% camber
Horten 11.00% thick 5.00% camber |  |  |  | Cl Max: | 1.6781 | at alpha= | 15.5 | deg
XFOIL ncrit=9 |  |  |  | L/D Max: | 189.088 | at alpha= | 7.5 | deg
Re: | 8000000 |  |  | Cd Min: | 0.09839 | at alpha= | 20 | deg
Mach: | 0.1 |  |  | Cl=0 at alpha= | -2.1652 | deg
|  |  |  | @ Cl=0.1, Cd= | 0.0061331
|  |  |  | @ Cl=0.4, Cd= | 0.00594
|  |  |  | @ Cl=0.6, Cd= | 0.0059931
alpha (deg) | Cl | Cd | Cm | Cl/Cd
-14 | -1.2443 | 0.02221 | -0.0272 | -56.0243
-13.5 | -1.2048 | 0.01986 | -0.0247 | -60.6647
-13 | -1.1675 | 0.017 | -0.0219 | -68.6765
-12.5 | -1.1227 | 0.01529 | -0.0196 | -73.4271
-12 | -1.0744 | 0.01407 | -0.0178 | -76.3611
-11.5 | -1.0241 | 0.01309 | -0.0161 | -78.2353
-11 | -0.9724 | 0.01228 | -0.0147 | -79.1857
-10.5 | -0.9198 | 0.01159 | -0.0134 | -79.3615
-10 | -0.8663 | 0.01101 | -0.0122 | -78.683
-9.5 | -0.8123 | 0.01049 | -0.0111 | -77.4357
-9 | -0.7579 | 0.01002 | -0.01 | -75.6387
-8.5 | -0.703 | 0.00962 | -0.0091 | -73.0769
-8 | -0.6487 | 0.00906 | -0.0081 | -71.6004
-7.5 | -0.5939 | 0.00862 | -0.0072 | -68.8979
-7 | -0.5387 | 0.00826 | -0.0064 | -65.2179
-6.5 | -0.4832 | 0.00797 | -0.0056 | -60.6274
-6 | -0.4276 | 0.00772 | -0.0049 | -55.3886
-5.5 | -0.3719 | 0.00747 | -0.0042 | -49.7858
-5 | -0.3168 | 0.00719 | -0.0034 | -44.0612
-4.5 | -0.261 | 0.00698 | -0.0028 | -37.3926
-4 | -0.2051 | 0.00683 | -0.0022 | -30.0293
-3.5 | -0.1495 | 0.00662 | -0.0016 | -22.5831
-3 | -0.0936 | 0.00649 | -0.0011 | -14.4222
-2.5 | -0.0375 | 0.00636 | -0.0006 | -5.8962
-2 | 0.0185 | 0.00626 | -0.0002 | 2.9553
-1.5 | 0.0747 | 0.00616 | 0.0002 | 12.1266
-1 | 0.1311 | 0.0061 | 0.0005 | 21.4918
-0.5 | 0.1873 | 0.00604 | 0.0008 | 31.0099
0 | 0.2438 | 0.00599 | 0.0011 | 40.7012
0.5 | 0.3002 | 0.00596 | 0.0013 | 50.3691
1 | 0.3567 | 0.00594 | 0.0014 | 60.0505
1.5 | 0.4132 | 0.00594 | 0.0015 | 69.5623
2 | 0.4698 | 0.00594 | 0.0016 | 79.0909
2.5 | 0.5261 | 0.00597 | 0.0017 | 88.124
3 | 0.5825 | 0.00599 | 0.0017 | 97.2454
3.5 | 0.6383 | 0.006 | 0.0019 | 106.3833
4 | 0.6746 | 0.00474 | 0.0056 | 142.3207
4.5 | 0.7265 | 0.00468 | 0.0066 | 155.235
5 | 0.7807 | 0.00474 | 0.007 | 164.7046
5.5 | 0.8353 | 0.00487 | 0.0073 | 171.5195
6 | 0.8904 | 0.00499 | 0.0075 | 178.4369
6.5 | 0.9446 | 0.00518 | 0.0078 | 182.3552
7 | 1.0001 | 0.00535 | 0.0078 | 186.9346
7.5 | 1.057 | 0.00559 | 0.0073 | 189.0877
9 | 1.2331 | 0.00687 | 0.0039 | 179.4905
9.5 | 1.2905 | 0.00752 | 0.0027 | 171.609
10.5 | 1.3967 | 0.00923 | 0.0017 | 151.3218
11 | 1.4495 | 0.01046 | 0.0007 | 138.5755
11.5 | 1.5013 | 0.01169 | -0.0003 | 128.426
12 | 1.5529 | 0.01283 | -0.0012 | 121.0366
12.5 | 1.5946 | 0.01392 | -0.0002 | 114.5546
13 | 1.6205 | 0.01489 | 0.0039 | 108.8314
13.5 | 1.6393 | 0.01603 | 0.009 | 102.2645
14 | 1.6524 | 0.0177 | 0.0131 | 93.3559
14.5 | 1.6645 | 0.02095 | 0.0136 | 79.4511
15 | 1.6768 | 0.02508 | 0.0127 | 66.8581
15.5 | 1.6781 | 0.0303 | 0.0118 | 55.3828
16 | 1.675 | 0.03581 | 0.0112 | 46.7746
16.5 | 1.6639 | 0.0421 | 0.0105 | 39.5226
17 | 1.6436 | 0.04957 | 0.0095 | 33.1572
17.5 | 1.628 | 0.05698 | 0.0079 | 28.5714
18 | 1.6082 | 0.06513 | 0.006 | 24.6922
18.5 | 1.593 | 0.0729 | 0.004 | 21.8519
19 | 1.5785 | 0.08076 | 0.0018 | 19.5456
19.5 | 1.5572 | 0.08977 | -0.001 | 17.3466
20 | 1.5395 | 0.09839 | -0.0039 | 15.6469

## 101. Re 8M Mach 0.25 (1)
BIGFOIL.COM POLAR EXPORT
Horten 11.00% thick 5.00% camber
Horten 11.00% thick 5.00% camber |  |  |  | Cl Max: | 1.463 | at alpha= | 13 | deg
JavaFoil+Calcfoil stall+Eppler ext transition |  |  |  | L/D Max: | 145.965 | at alpha= | 8 | deg
Re: | 8000000 |  |  | Cd Min: | 0.00751 | at alpha= | 3.5 | deg
Mach: | 0.25 |  |  | Cl=0 at alpha= | -1.8934 | deg
|  |  |  | @ Cl=0.1, Cd= | 0.0095285
|  |  |  | @ Cl=0.4, Cd= | 0.0091531
|  |  |  | @ Cl=0.6, Cd= | 0.0095833
alpha (deg) | Cl | Cd | Cm | Cl/Cd
-14 | -0.164 | 0.10612 | 0.002 | -1.55
-13.5 | -0.22 | 0.1015 | 0.002 | -2.168
-13 | -0.265 | 0.09674 | 0.002 | -2.735
-12.5 | -0.303 | 0.09216 | 0.002 | -3.292
-12 | -0.338 | 0.08652 | 0.002 | -3.902
-11.5 | -0.368 | 0.08105 | 0.003 | -4.535
-11 | -0.393 | 0.07614 | 0.003 | -5.162
-10.5 | -0.414 | 0.07114 | 0.003 | -5.816
-10 | -0.429 | 0.0665 | 0.003 | -6.455
-9.5 | -0.439 | 0.06205 | 0.003 | -7.079
-9 | -0.444 | 0.05775 | 0.003 | -7.686
-8.5 | -0.443 | 0.05405 | 0.003 | -8.189
-8 | -0.436 | 0.0504 | 0.003 | -8.641
-7.5 | -0.423 | 0.04696 | 0.003 | -9.003
-7 | -0.405 | 0.04365 | 0.003 | -9.273
-6.5 | -0.382 | 0.04049 | 0.004 | -9.424
-6 | -0.354 | 0.03735 | 0.004 | -9.473
-5.5 | -0.322 | 0.03388 | 0.004 | -9.497
-5 | -0.346 | 0.00963 | 0.006 | -35.891
-4.5 | -0.296 | 0.0102 | 0.006 | -29.026
-4 | -0.244 | 0.00992 | 0.006 | -24.57
-3.5 | -0.189 | 0.00967 | 0.006 | -19.515
-3 | -0.132 | 0.00952 | 0.006 | -13.833
-2.5 | -0.073 | 0.00937 | 0.006 | -7.784
-2 | -0.013 | 0.00914 | 0.006 | -1.414
-1.5 | 0.048 | 0.009 | 0.005 | 5.329
-1 | 0.109 | 0.00962 | 0.005 | 11.376
-0.5 | 0.171 | 0.00946 | 0.005 | 18.126
0 | 0.234 | 0.0093 | 0.005 | 25.106
0.5 | 0.296 | 0.00919 | 0.005 | 32.171
1 | 0.357 | 0.00916 | 0.005 | 38.988
1.5 | 0.419 | 0.00915 | 0.005 | 45.764
2 | 0.48 | 0.00907 | 0.004 | 52.892
2.5 | 0.541 | 0.00909 | 0.004 | 59.532
3 | 0.602 | 0.0096 | 0.004 | 62.733
3.5 | 0.663 | 0.00751 | 0.004 | 88.32
4 | 0.724 | 0.0081 | 0.003 | 89.355
4.5 | 0.785 | 0.00825 | 0.003 | 95.054
5 | 0.845 | 0.0084 | 0.003 | 100.592
5.5 | 0.905 | 0.00808 | 0.002 | 112.025
6 | 0.965 | 0.00835 | 0.002 | 115.528
6.5 | 1.024 | 0.00824 | 0.002 | 124.311
7 | 1.083 | 0.00824 | 0.001 | 131.486
7.5 | 1.141 | 0.00832 | 0.001 | 137.148
8 | 1.198 | 0.00821 | 0.001 | 145.965
8.5 | 1.252 | 0.00893 | 0 | 140.222
9 | 1.302 | 0.00951 | 0 | 136.906
9.5 | 1.342 | 0.0104 | 0 | 128.969
10 | 1.373 | 0.01185 | -0.001 | 115.869
10.5 | 1.398 | 0.01403 | -0.001 | 99.63
11 | 1.417 | 0.01734 | -0.002 | 81.724
11.5 | 1.426 | 0.02353 | -0.002 | 60.629
12 | 1.444 | 0.02635 | -0.002 | 54.819
12.5 | 1.457 | 0.02916 | -0.003 | 49.964
13 | 1.463 | 0.03203 | -0.003 | 45.68
13.5 | 1.463 | 0.03507 | -0.004 | 41.703
14 | 1.454 | 0.03838 | -0.004 | 37.9
14.5 | 1.435 | 0.04186 | -0.004 | 34.282
15 | 1.404 | 0.04566 | -0.005 | 30.757
15.5 | 1.364 | 0.04977 | -0.005 | 27.41
16 | 1.315 | 0.0542 | -0.006 | 24.258
16.5 | 1.256 | 0.05921 | -0.006 | 21.214
17 | 1.189 | 0.06453 | -0.007 | 18.432
17.5 | 1.115 | 0.07033 | -0.007 | 15.853
18 | 1.034 | 0.07672 | -0.007 | 13.474

## 102. Re 8M Mach 0.25 (2)
BIGFOIL.COM POLAR EXPORT
Horten 11.00% thick 5.00% camber
Horten 11.00% thick 5.00% camber |  |  |  | Cl Max: | 1.6393 | at alpha= | 14 | deg
XFOIL ncrit=9 |  |  |  | L/D Max: | 190.792 | at alpha= | 8 | deg
Re: | 8000000 |  |  | Cd Min: | 0.16653 | at alpha= | -15 | deg
Mach: | 0.25 |  |  | Cl=0 at alpha= | -2.1778 | deg
|  |  |  | @ Cl=0.1, Cd= | 0.0062004
|  |  |  | @ Cl=0.4, Cd= | 0.00599
|  |  |  | @ Cl=0.6, Cd= | 0.00604
alpha (deg) | Cl | Cd | Cm | Cl/Cd
-15 | -0.4723 | 0.16653 | 0.0182 | -2.8361
-14.5 | -0.4576 | 0.15905 | 0.0146 | -2.8771
-14 | -0.441 | 0.1523 | 0.0112 | -2.8956
-13.5 | -0.4381 | 0.1415 | 0.0065 | -3.0961
-13 | -0.4311 | 0.13255 | 0.0023 | -3.2524
-12.5 | -0.4192 | 0.12526 | -0.0012 | -3.3466
-12 | -0.4008 | 0.11992 | -0.0039 | -3.3422
-11 | -0.5995 | 0.07182 | -0.0326 | -8.3473
-10.5 | -0.684 | 0.05965 | -0.0318 | -11.4669
-10 | -0.8956 | 0.01704 | -0.0235 | -52.5587
-9.5 | -0.8493 | 0.01406 | -0.0205 | -60.4054
-9 | -0.7959 | 0.01235 | -0.018 | -64.4453
-8.5 | -0.7391 | 0.01125 | -0.0159 | -65.6978
-8 | -0.6809 | 0.01041 | -0.0141 | -65.4083
-7.5 | -0.6221 | 0.00977 | -0.0124 | -63.6745
-7 | -0.564 | 0.009 | -0.0109 | -62.6667
-6.5 | -0.5052 | 0.00848 | -0.0095 | -59.5755
-6 | -0.4463 | 0.0081 | -0.0082 | -55.0988
-5.5 | -0.3873 | 0.00777 | -0.007 | -49.8456
-5 | -0.3286 | 0.0075 | -0.006 | -43.8133
-4.5 | -0.2706 | 0.00716 | -0.0049 | -37.7933
-4 | -0.2121 | 0.00695 | -0.0039 | -30.518
-3.5 | -0.1536 | 0.00679 | -0.0031 | -22.6215
-3 | -0.0957 | 0.00657 | -0.0023 | -14.5662
-2.5 | -0.0375 | 0.00646 | -0.0016 | -5.805
-2 | 0.0207 | 0.00631 | -0.0009 | 3.2805
-1.5 | 0.079 | 0.00624 | -0.0004 | 12.6603
-1 | 0.1373 | 0.00613 | 0.0001 | 22.398
-0.5 | 0.1954 | 0.00609 | 0.0005 | 32.0854
0 | 0.254 | 0.00602 | 0.0009 | 42.1927
0.5 | 0.3122 | 0.00602 | 0.0012 | 51.8605
1 | 0.3709 | 0.00598 | 0.0014 | 62.0234
1.5 | 0.4291 | 0.006 | 0.0016 | 71.5167
2 | 0.4879 | 0.00599 | 0.0017 | 81.4524
2.5 | 0.5461 | 0.00604 | 0.0019 | 90.4139
3 | 0.6047 | 0.00604 | 0.002 | 100.1159
3.5 | 0.6625 | 0.00609 | 0.0022 | 108.7849
4 | 0.7004 | 0.00484 | 0.0061 | 144.7107
4.5 | 0.7536 | 0.0048 | 0.0073 | 157
5 | 0.8102 | 0.00485 | 0.0079 | 167.0515
5.5 | 0.8668 | 0.005 | 0.0083 | 173.36
6 | 0.9242 | 0.00513 | 0.0087 | 180.1559
6.5 | 0.981 | 0.00531 | 0.0091 | 184.7458
7 | 1.0385 | 0.00554 | 0.0093 | 187.4549
7.5 | 1.0985 | 0.00576 | 0.009 | 190.7118
8 | 1.1562 | 0.00606 | 0.0092 | 190.7921
9 | 1.2849 | 0.00714 | 0.006 | 179.958
9.5 | 1.3454 | 0.00784 | 0.0052 | 171.6071
10 | 1.3982 | 0.00872 | 0.0058 | 160.344
10.5 | 1.4555 | 0.00997 | 0.0049 | 145.988
11 | 1.5084 | 0.01156 | 0.0043 | 130.4844
11.5 | 1.5613 | 0.01302 | 0.0038 | 119.9155
12 | 1.6045 | 0.01439 | 0.0051 | 111.501
12.5 | 1.616 | 0.0157 | 0.0122 | 102.9299
13 | 1.6234 | 0.01778 | 0.0173 | 91.3048
13.5 | 1.6341 | 0.02199 | 0.0169 | 74.3111
14 | 1.6393 | 0.02719 | 0.016 | 60.2905
14.5 | 1.6357 | 0.03298 | 0.0156 | 49.5967
15 | 1.6209 | 0.03973 | 0.0151 | 40.7979
15.5 | 1.5991 | 0.04724 | 0.0143 | 33.8506
16 | 1.5833 | 0.05459 | 0.0131 | 29.0035
16.5 | 1.5656 | 0.06246 | 0.0115 | 25.0656
17 | 1.5464 | 0.07073 | 0.0095 | 21.8634
17.5 | 1.5282 | 0.07916 | 0.0072 | 19.3052
18 | 1.5099 | 0.08773 | 0.0047 | 17.2108
18.5 | 1.4912 | 0.09662 | 0.0018 | 15.4337
19 | 1.4763 | 0.1052 | -0.0012 | 14.0333

## 103. Re 8M Mach 0.50 (1)
BIGFOIL.COM POLAR EXPORT
Horten 11.00% thick 5.00% camber
Horten 11.00% thick 5.00% camber |  |  |  | Cl Max: | 1.404 | at alpha= | 10 | deg
JavaFoil+Calcfoil stall+Eppler ext transition |  |  |  | L/D Max: | 125.536 | at alpha= | 5.5 | deg
Re: | 8000000 |  |  | Cd Min: | 0.00738 | at alpha= | 3.5 | deg
Mach: | 0.5 |  |  | Cl=0 at alpha= | -1.8955 | deg
|  |  |  | @ Cl=0.1, Cd= | 0.0091146
|  |  |  | @ Cl=0.4, Cd= | 0.0093123
|  |  |  | @ Cl=0.6, Cd= | 0.0094582
alpha (deg) | Cl | Cd | Cm | Cl/Cd
-20 | -0.963 | 0.14772 | 0 | -6.516
-19.5 | -0.938 | 0.13805 | 0.001 | -6.793
-19 | -0.913 | 0.12914 | 0.001 | -7.074
-18.5 | -0.89 | 0.11996 | 0.001 | -7.419
-18 | -0.859 | 0.1302 | 0.001 | -6.599
-17.5 | -0.835 | 0.11873 | 0.002 | -7.03
-17 | -0.81 | 0.11028 | 0.002 | -7.346
-16.5 | -0.786 | 0.10345 | 0.002 | -7.597
-16 | -0.755 | 0.11109 | 0.002 | -6.796
-15.5 | -0.73 | 0.10156 | 0.002 | -7.189
-15 | -0.705 | 0.09422 | 0.002 | -7.486
-14.5 | -0.677 | 0.09663 | 0.003 | -7.007
-14 | -0.65 | 0.09238 | 0.003 | -7.039
-13.5 | -0.625 | 0.08434 | 0.003 | -7.416
-13 | -0.601 | 0.07779 | 0.003 | -7.721
-12.5 | -0.571 | 0.08186 | 0.003 | -6.975
-12 | -0.545 | 0.0754 | 0.003 | -7.229
-11.5 | -0.52 | 0.06866 | 0.003 | -7.576
-11 | -0.491 | 0.07111 | 0.003 | -6.909
-10.5 | -0.465 | 0.06609 | 0.003 | -7.033
-10 | -0.439 | 0.0604 | 0.003 | -7.273
-9.5 | -0.411 | 0.06075 | 0.003 | -6.771
-9 | -0.385 | 0.05686 | 0.003 | -6.763
-8.5 | -0.359 | 0.05189 | 0.004 | -6.916
-8 | -0.331 | 0.05218 | 0.003 | -6.34
-7.5 | -0.304 | 0.04838 | 0.004 | -6.289
-7 | -0.277 | 0.04799 | 0.003 | -5.769
-6.5 | -0.25 | 0.04463 | 0.003 | -5.603
-6 | -0.223 | 0.04359 | 0.003 | -5.114
-5.5 | -0.196 | 0.04055 | 0.003 | -4.835
-5 | -0.169 | 0.03942 | 0.003 | -4.283
-4.5 | -0.177 | 0.0379 | 0.003 | -4.66
-4 | -0.191 | 0.03438 | 0.004 | -5.559
-3.5 | -0.159 | 0.0309 | 0.004 | -5.15
-3 | -0.141 | 0.00981 | 0.006 | -14.326
-2.5 | -0.079 | 0.00965 | 0.006 | -8.217
-2 | -0.014 | 0.00941 | 0.006 | -1.51
-1.5 | 0.053 | 0.00921 | 0.006 | 5.758
-1 | 0.122 | 0.00907 | 0.006 | 13.403
-0.5 | 0.191 | 0.00895 | 0.006 | 21.329
0 | 0.26 | 0.00891 | 0.006 | 29.227
0.5 | 0.33 | 0.0089 | 0.005 | 37.064
1 | 0.398 | 0.00931 | 0.005 | 42.788
1.5 | 0.467 | 0.00939 | 0.005 | 49.734
2 | 0.535 | 0.00942 | 0.005 | 56.843
2.5 | 0.603 | 0.00946 | 0.005 | 63.734
3 | 0.671 | 0.00958 | 0.004 | 70.022
3.5 | 0.739 | 0.00738 | 0.004 | 100.057
4 | 0.806 | 0.00787 | 0.004 | 102.394
4.5 | 0.872 | 0.00821 | 0.003 | 106.213
5 | 0.938 | 0.00819 | 0.003 | 114.645
5.5 | 1.003 | 0.00799 | 0.003 | 125.536
6 | 1.067 | 0.00863 | 0.002 | 123.524
6.5 | 1.127 | 0.0091 | 0.002 | 123.859
7 | 1.181 | 0.00978 | 0.002 | 120.758
7.5 | 1.229 | 0.01086 | 0.001 | 113.203
8 | 1.275 | 0.01243 | 0.001 | 102.539
8.5 | 1.32 | 0.01438 | 0 | 91.732
9 | 1.359 | 0.01669 | 0 | 81.434
9.5 | 1.387 | 0.01947 | 0 | 71.261
10 | 1.404 | 0.02315 | -0.001 | 60.649
10.5 | 1.388 | 0.03289 | -0.001 | 42.188
11 | 1.354 | 0.03807 | -0.002 | 35.559
11.5 | 1.233 | 0.04405 | -0.002 | 27.992
12 | 0.843 | 0.04981 | -0.002 | 16.93
12.5 | 0.869 | 0.05599 | -0.003 | 15.519
13 | 0.898 | 0.05765 | -0.003 | 15.579
13.5 | 0.924 | 0.06353 | -0.004 | 14.544
14 | 0.95 | 0.06975 | -0.004 | 13.616
14.5 | 0.975 | 0.07667 | -0.005 | 12.712
15 | 1 | 0.08331 | -0.005 | 12.002

## 104. Re 8M Mach 0.50 (2)
BIGFOIL.COM POLAR EXPORT
Horten 11.00% thick 5.00% camber
Horten 11.00% thick 5.00% camber |  |  |  | Cl Max: | 1.683 | at alpha= | 10.5 | deg
XFOIL ncrit=9 |  |  |  | L/D Max: | 191.346 | at alpha= | 7.5 | deg
Re: | 8000000 |  |  | Cd Min: | 0.2633 | at alpha= | -20 | deg
Mach: | 0.5 |  |  | Cl=0 at alpha= | -2.2339 | deg
|  |  |  | @ Cl=0.1, Cd= | 0.006519
|  |  |  | @ Cl=0.4, Cd= | 0.0062263
|  |  |  | @ Cl=0.6, Cd= | 0.0062991
alpha (deg) | Cl | Cd | Cm | Cl/Cd
-20 | -0.7345 | 0.2633 | 0.081 | -2.7896
-19.5 | -0.6767 | 0.25061 | 0.0644 | -2.7002
-19 | -0.6558 | 0.2433 | 0.0603 | -2.6954
-18.5 | -0.6351 | 0.23471 | 0.0559 | -2.7059
-18 | -0.6131 | 0.22707 | 0.0516 | -2.7
-17.5 | -0.5909 | 0.21948 | 0.0473 | -2.6923
-17 | -0.5698 | 0.21126 | 0.043 | -2.6972
-15 | -0.484 | 0.18057 | 0.0265 | -2.6804
-14.5 | -0.4626 | 0.17326 | 0.0225 | -2.67
-14 | -0.4402 | 0.1663 | 0.0187 | -2.647
-13.5 | -0.4207 | 0.15845 | 0.0147 | -2.6551
-13 | -0.4022 | 0.1504 | 0.0107 | -2.6742
-12.5 | -0.3833 | 0.14284 | 0.0069 | -2.6834
-12 | -0.3673 | 0.13472 | 0.003 | -2.7264
-11 | -0.3372 | 0.11902 | -0.0048 | -2.8331
-10.5 | -0.3206 | 0.11207 | -0.0083 | -2.8607
-10 | -0.302 | 0.10573 | -0.0114 | -2.8563
-9.5 | -0.2912 | 0.09812 | -0.015 | -2.9678
-9 | -0.2784 | 0.09136 | -0.0181 | -3.0473
-8.5 | -0.2723 | 0.08388 | -0.0216 | -3.2463
-8 | -0.2732 | 0.07616 | -0.0254 | -3.5872
-7.5 | -0.2829 | 0.0688 | -0.03 | -4.1119
-7 | -0.302 | 0.06306 | -0.0294 | -4.7891
-6.5 | -0.2977 | 0.05676 | -0.0303 | -5.2449
-6 | -0.2863 | 0.05013 | -0.0303 | -5.7112
-5.5 | -0.2736 | 0.04219 | -0.0293 | -6.4849
-5 | -0.2678 | 0.03162 | -0.0259 | -8.4693
-4.5 | -0.2583 | 0.0209 | -0.0201 | -12.3589
-4 | -0.2436 | 0.00929 | -0.0144 | -26.2217
-3.5 | -0.1748 | 0.00779 | -0.0116 | -22.439
-3 | -0.1051 | 0.00725 | -0.0092 | -14.4966
-2.5 | -0.0363 | 0.00692 | -0.007 | -5.2457
-2 | 0.0319 | 0.00667 | -0.0051 | 4.7826
-1.5 | 0.0995 | 0.00652 | -0.0035 | 15.2607
-1 | 0.1674 | 0.00639 | -0.0022 | 26.1972
-0.5 | 0.2346 | 0.00631 | -0.0011 | 37.1791
0 | 0.302 | 0.00625 | -0.0002 | 48.32
0.5 | 0.3692 | 0.00624 | 0.0006 | 59.1667
1 | 0.4368 | 0.00621 | 0.0013 | 70.3382
1.5 | 0.5041 | 0.00626 | 0.0019 | 80.5272
2 | 0.572 | 0.00627 | 0.0024 | 91.2281
2.5 | 0.6393 | 0.00634 | 0.003 | 100.836
3 | 0.7076 | 0.00639 | 0.0035 | 110.7355
3.5 | 0.7751 | 0.00649 | 0.0041 | 119.4299
4 | 0.83 | 0.00582 | 0.007 | 142.6117
4.5 | 0.8795 | 0.0053 | 0.0113 | 165.9434
5 | 0.9458 | 0.0054 | 0.0127 | 175.1481
5.5 | 1.0132 | 0.00562 | 0.0139 | 180.2847
6 | 1.0811 | 0.00584 | 0.0153 | 185.1199
6.5 | 1.1491 | 0.00609 | 0.0169 | 188.6864
7 | 1.2179 | 0.00644 | 0.0184 | 189.1149
7.5 | 1.2935 | 0.00676 | 0.0189 | 191.3462
8 | 1.369 | 0.00721 | 0.0197 | 189.8752
8.5 | 1.4546 | 0.00779 | 0.0187 | 186.7266
9.5 | 1.6055 | 0.0098 | 0.0204 | 163.8265
10 | 1.6695 | 0.01177 | 0.0217 | 141.8437
10.5 | 1.683 | 0.01561 | 0.026 | 107.8155
11 | 1.6407 | 0.02408 | 0.0262 | 68.1354
11.5 | 1.5919 | 0.03302 | 0.0268 | 48.2102
12 | 1.5437 | 0.04196 | 0.0269 | 36.7898
12.5 | 1.4987 | 0.05112 | 0.026 | 29.3173
13 | 1.4594 | 0.06049 | 0.0243 | 24.1263
13.5 | 1.4285 | 0.06963 | 0.0223 | 20.5156
14 | 1.4032 | 0.07865 | 0.02 | 17.8411
14.5 | 1.3821 | 0.08756 | 0.0174 | 15.7846
15 | 1.3652 | 0.09639 | 0.0147 | 14.1633
15.5 | 1.3493 | 0.10542 | 0.0116 | 12.7993

## 105. Re 10M Mach 0.00 (1)
BIGFOIL.COM POLAR EXPORT
Horten 11.00% thick 5.00% camber
Horten 11.00% thick 5.00% camber |  |  |  | Cl Max: | 1.508 | at alpha= | 14.5 | deg
JavaFoil+Calcfoil stall+Eppler ext transition |  |  |  | L/D Max: | 147.905 | at alpha= | 8.5 | deg
Re: | 10000000 |  |  | Cd Min: | 0.00715 | at alpha= | 3.5 | deg
Mach: | 0 |  |  | Cl=0 at alpha= | -1.8917 | deg
|  |  |  | @ Cl=0.1, Cd= | 0.0091542
|  |  |  | @ Cl=0.4, Cd= | 0.008739
|  |  |  | @ Cl=0.6, Cd= | 0.0085712
alpha (deg) | Cl | Cd | Cm | Cl/Cd
-16.5 | -0.472 | 0.12562 | 0.001 | -3.756
-16 | -0.484 | 0.11951 | 0.002 | -4.05
-15.5 | -0.496 | 0.11372 | 0.002 | -4.359
-15 | -0.507 | 0.10787 | 0.002 | -4.698
-14.5 | -0.517 | 0.10227 | 0.002 | -5.055
-14 | -0.526 | 0.09677 | 0.002 | -5.438
-13.5 | -0.534 | 0.09123 | 0.002 | -5.854
-13 | -0.541 | 0.08604 | 0.002 | -6.283
-12.5 | -0.545 | 0.08113 | 0.002 | -6.722
-12 | -0.548 | 0.07645 | 0.003 | -7.169
-11.5 | -0.549 | 0.07197 | 0.003 | -7.622
-11 | -0.546 | 0.06785 | 0.003 | -8.054
-10.5 | -0.542 | 0.06378 | 0.003 | -8.495
-10 | -0.534 | 0.06008 | 0.003 | -8.892
-9.5 | -0.524 | 0.05631 | 0.003 | -9.3
-9 | -0.51 | 0.05272 | 0.003 | -9.673
-8.5 | -0.493 | 0.04911 | 0.003 | -10.039
-8 | -0.473 | 0.046 | 0.003 | -10.273
-7.5 | -0.449 | 0.04264 | 0.004 | -10.536
-7 | -0.423 | 0.03904 | 0.004 | -10.842
-6.5 | -0.394 | 0.03546 | 0.004 | -11.124
-6 | -0.436 | 0.00943 | 0.006 | -46.218
-5.5 | -0.39 | 0.01005 | 0.006 | -38.853
-5 | -0.342 | 0.00986 | 0.006 | -34.693
-4.5 | -0.292 | 0.00954 | 0.006 | -30.574
-4 | -0.239 | 0.00935 | 0.006 | -25.555
-3.5 | -0.184 | 0.0092 | 0.006 | -20.039
-3 | -0.128 | 0.00903 | 0.006 | -14.204
-2.5 | -0.071 | 0.0089 | 0.006 | -7.97
-2 | -0.013 | 0.00945 | 0.005 | -1.329
-1.5 | 0.047 | 0.00928 | 0.005 | 5.014
-1 | 0.106 | 0.00914 | 0.005 | 11.609
-0.5 | 0.166 | 0.00901 | 0.005 | 18.442
0 | 0.226 | 0.00884 | 0.005 | 25.594
0.5 | 0.286 | 0.00873 | 0.005 | 32.788
1 | 0.346 | 0.00873 | 0.005 | 39.617
1.5 | 0.406 | 0.00874 | 0.004 | 46.418
2 | 0.465 | 0.00864 | 0.004 | 53.795
2.5 | 0.524 | 0.00917 | 0.004 | 57.167
3 | 0.584 | 0.0091 | 0.004 | 64.101
3.5 | 0.643 | 0.00715 | 0.003 | 89.93
4 | 0.702 | 0.00774 | 0.003 | 90.611
4.5 | 0.761 | 0.00784 | 0.003 | 96.966
5 | 0.819 | 0.00795 | 0.003 | 103.035
5.5 | 0.878 | 0.00817 | 0.002 | 107.456
6 | 0.936 | 0.009 | 0.002 | 103.969
6.5 | 0.994 | 0.00948 | 0.002 | 104.84
7 | 1.051 | 0.00843 | 0.001 | 124.652
7.5 | 1.108 | 0.00836 | 0.001 | 132.497
8 | 1.164 | 0.00843 | 0.001 | 138.105
8.5 | 1.22 | 0.00825 | 0 | 147.905
9 | 1.272 | 0.00875 | 0 | 145.35
9.5 | 1.318 | 0.00933 | 0 | 141.296
10 | 1.359 | 0.01012 | -0.001 | 134.211
10.5 | 1.388 | 0.01152 | -0.001 | 120.495
11 | 1.406 | 0.01445 | -0.002 | 97.296
11.5 | 1.421 | 0.0188 | -0.002 | 75.613
12 | 1.444 | 0.02135 | -0.002 | 67.627
12.5 | 1.465 | 0.02367 | -0.003 | 61.891
13 | 1.482 | 0.02609 | -0.003 | 56.822
13.5 | 1.496 | 0.02855 | -0.004 | 52.406
14 | 1.505 | 0.03114 | -0.004 | 48.332
14.5 | 1.508 | 0.03391 | -0.004 | 44.47
15 | 1.505 | 0.03684 | -0.005 | 40.84
15.5 | 1.496 | 0.03996 | -0.005 | 37.435
16 | 1.483 | 0.04315 | -0.006 | 34.364
16.5 | 1.465 | 0.04664 | -0.006 | 31.4
17 | 1.442 | 0.05047 | -0.007 | 28.572
17.5 | 1.415 | 0.0544 | -0.007 | 26.017
18 | 1.385 | 0.05861 | -0.007 | 23.637
18.5 | 1.352 | 0.06296 | -0.008 | 21.478
19 | 1.316 | 0.06775 | -0.008 | 19.428
19.5 | 1.278 | 0.07268 | -0.009 | 17.587

## 106. Re 10M Mach 0.00 (2)
BIGFOIL.COM POLAR EXPORT
Horten 11.00% thick 5.00% camber
Horten 11.00% thick 5.00% camber |  |  |  | Cl Max: | 1.7184 | at alpha= | 16 | deg
XFOIL ncrit=9 |  |  |  | L/D Max: | 194.077 | at alpha= | 8 | deg
Re: | 10000000 |  |  | Cd Min: | 0.08919 | at alpha= | 20 | deg
Mach: | 0 |  |  | Cl=0 at alpha= | -2.1511 | deg
|  |  |  | @ Cl=0.1, Cd= | 0.0059213
|  |  |  | @ Cl=0.4, Cd= | 0.0057418
|  |  |  | @ Cl=0.6, Cd= | 0.0058077
alpha (deg) | Cl | Cd | Cm | Cl/Cd
-17 | -1.503 | 0.02644 | -0.0336 | -56.8457
-16.5 | -1.4761 | 0.02315 | -0.0304 | -63.7624
-16 | -1.4412 | 0.02102 | -0.0275 | -68.5633
-15.5 | -1.3913 | 0.01975 | -0.0273 | -70.4456
-15 | -1.3513 | 0.01841 | -0.0248 | -73.4003
-14.5 | -1.3069 | 0.01738 | -0.0228 | -75.1956
-14 | -1.2619 | 0.01625 | -0.0208 | -77.6554
-13.5 | -1.214 | 0.01545 | -0.0192 | -78.5761
-13 | -1.1669 | 0.0144 | -0.0175 | -81.0347
-12.5 | -1.1189 | 0.01337 | -0.0159 | -83.6874
-12 | -1.0694 | 0.01252 | -0.0145 | -85.4153
-11.5 | -1.0187 | 0.01176 | -0.0132 | -86.6241
-11 | -0.9672 | 0.0111 | -0.012 | -87.1351
-10.5 | -0.9149 | 0.01052 | -0.011 | -86.9677
-10 | -0.8619 | 0.01005 | -0.01 | -85.7612
-9.5 | -0.8083 | 0.00963 | -0.0091 | -83.9356
-9 | -0.7543 | 0.00925 | -0.0083 | -81.5459
-8.5 | -0.7 | 0.00893 | -0.0075 | -78.3875
-8 | -0.6457 | 0.00857 | -0.0067 | -75.3442
-7.5 | -0.5914 | 0.00815 | -0.0059 | -72.5644
-7 | -0.5369 | 0.00782 | -0.0052 | -68.6573
-6.5 | -0.4821 | 0.00755 | -0.0045 | -63.8543
-6 | -0.4269 | 0.00732 | -0.0039 | -58.3197
-5.5 | -0.3716 | 0.00713 | -0.0033 | -52.1178
-5 | -0.3166 | 0.00687 | -0.0027 | -46.0844
-4.5 | -0.2615 | 0.00669 | -0.002 | -39.0882
-4 | -0.2058 | 0.00653 | -0.0016 | -31.5161
-3.5 | -0.1503 | 0.00639 | -0.0011 | -23.5211
-3 | -0.0948 | 0.00623 | -0.0006 | -15.2167
-2.5 | -0.0388 | 0.00615 | -0.0002 | -6.3089
-2 | 0.0168 | 0.00603 | 0.0002 | 2.7861
-1.5 | 0.0729 | 0.00596 | 0.0005 | 12.2315
-1 | 0.1289 | 0.00588 | 0.0008 | 21.9218
-0.5 | 0.185 | 0.00583 | 0.001 | 31.7324
0 | 0.2412 | 0.00579 | 0.0012 | 41.658
0.5 | 0.2974 | 0.00576 | 0.0014 | 51.6319
1 | 0.3537 | 0.00575 | 0.0015 | 61.513
1.5 | 0.4099 | 0.00574 | 0.0016 | 71.4111
2 | 0.4662 | 0.00575 | 0.0017 | 81.0783
2.5 | 0.5224 | 0.00577 | 0.0017 | 90.5373
3 | 0.5784 | 0.0058 | 0.0017 | 99.7241
3.5 | 0.6344 | 0.00582 | 0.0018 | 109.0034
4 | 0.6803 | 0.00514 | 0.0035 | 132.3541
4.5 | 0.7242 | 0.00457 | 0.0059 | 158.4683
5 | 0.7778 | 0.00462 | 0.0064 | 168.355
5.5 | 0.8321 | 0.0047 | 0.0066 | 177.0426
6 | 0.8863 | 0.00485 | 0.0069 | 182.7423
6.5 | 0.9406 | 0.00498 | 0.0071 | 188.8755
7 | 0.9948 | 0.00519 | 0.0071 | 191.6763
7.5 | 1.0492 | 0.00542 | 0.0071 | 193.5793
8 | 1.1043 | 0.00569 | 0.0068 | 194.0773
8.5 | 1.1577 | 0.00615 | 0.0067 | 188.2439
9 | 1.2173 | 0.0067 | 0.005 | 181.6866
9.5 | 1.2765 | 0.00737 | 0.0033 | 173.2022
10 | 1.3295 | 0.00811 | 0.0027 | 163.9334
10.5 | 1.3796 | 0.00913 | 0.0025 | 151.1062
11 | 1.4332 | 0.01014 | 0.0014 | 141.3412
11.5 | 1.485 | 0.01123 | 0.0004 | 132.2351
12 | 1.537 | 0.0122 | -0.0006 | 125.9836
12.5 | 1.5885 | 0.01311 | -0.0016 | 121.167
13 | 1.6269 | 0.01401 | 0.0001 | 116.1242
13.5 | 1.6546 | 0.01492 | 0.0037 | 110.8981
14 | 1.6714 | 0.01608 | 0.0088 | 103.9428
14.5 | 1.6873 | 0.01773 | 0.0121 | 95.1664
15 | 1.6995 | 0.02097 | 0.0125 | 81.0443
15.5 | 1.7135 | 0.02479 | 0.0116 | 69.1206
16 | 1.7184 | 0.02955 | 0.0107 | 58.1523
16.5 | 1.7122 | 0.03532 | 0.0101 | 48.4768
17 | 1.6993 | 0.04175 | 0.0093 | 40.7018
17.5 | 1.6856 | 0.0484 | 0.0084 | 34.8264
18 | 1.6669 | 0.05609 | 0.0068 | 29.7183
18.5 | 1.6493 | 0.06391 | 0.005 | 25.8066
19 | 1.6312 | 0.07197 | 0.0029 | 22.665
19.5 | 1.6113 | 0.08046 | 0.0005 | 20.0261
20 | 1.5915 | 0.08919 | -0.0023 | 17.8439

## 107. Re 10M Mach 0.10 (1)
BIGFOIL.COM POLAR EXPORT
Horten 11.00% thick 5.00% camber
Horten 11.00% thick 5.00% camber |  |  |  | Cl Max: | 1.501 | at alpha= | 14 | deg
JavaFoil+Calcfoil stall+Eppler ext transition |  |  |  | L/D Max: | 147.233 | at alpha= | 8.5 | deg
Re: | 10000000 |  |  | Cd Min: | 0.00719 | at alpha= | 3.5 | deg
Mach: | 0.1 |  |  | Cl=0 at alpha= | -1.8917 | deg
|  |  |  | @ Cl=0.1, Cd= | 0.009224
|  |  |  | @ Cl=0.4, Cd= | 0.008748
|  |  |  | @ Cl=0.6, Cd= | 0.0086927
alpha (deg) | Cl | Cd | Cm | Cl/Cd
-16 | -0.441 | 0.1219 | 0.002 | -3.618
-15.5 | -0.455 | 0.11587 | 0.002 | -3.928
-15 | -0.469 | 0.11021 | 0.002 | -4.254
-14.5 | -0.482 | 0.10386 | 0.002 | -4.638
-14 | -0.494 | 0.0984 | 0.002 | -5.017
-13.5 | -0.504 | 0.09301 | 0.002 | -5.424
-13 | -0.514 | 0.08754 | 0.002 | -5.869
-12.5 | -0.521 | 0.08237 | 0.002 | -6.329
-12 | -0.527 | 0.07775 | 0.003 | -6.777
-11.5 | -0.53 | 0.07315 | 0.003 | -7.247
-11 | -0.531 | 0.06873 | 0.003 | -7.722
-10.5 | -0.529 | 0.06435 | 0.003 | -8.214
-10 | -0.523 | 0.06076 | 0.003 | -8.613
-9.5 | -0.515 | 0.05697 | 0.003 | -9.037
-9 | -0.503 | 0.05329 | 0.003 | -9.438
-8.5 | -0.488 | 0.04981 | 0.003 | -9.788
-8 | -0.469 | 0.04651 | 0.003 | -10.077
-7.5 | -0.446 | 0.04315 | 0.004 | -10.348
-7 | -0.421 | 0.03978 | 0.004 | -10.586
-6.5 | -0.393 | 0.03646 | 0.004 | -10.769
-6 | -0.364 | 0.03135 | 0.004 | -11.599
-5.5 | -0.391 | 0.01008 | 0.006 | -38.763
-5 | -0.343 | 0.00987 | 0.006 | -34.736
-4.5 | -0.292 | 0.00962 | 0.006 | -30.413
-4 | -0.24 | 0.00938 | 0.006 | -25.553
-3.5 | -0.185 | 0.0092 | 0.006 | -20.108
-3 | -0.129 | 0.00907 | 0.006 | -14.197
-2.5 | -0.071 | 0.00893 | 0.006 | -7.977
-2 | -0.013 | 0.00949 | 0.005 | -1.33
-1.5 | 0.047 | 0.00933 | 0.005 | 5.013
-1 | 0.107 | 0.00921 | 0.005 | 11.576
-0.5 | 0.167 | 0.00907 | 0.005 | 18.396
0 | 0.227 | 0.00888 | 0.005 | 25.616
0.5 | 0.288 | 0.00877 | 0.005 | 32.806
1 | 0.348 | 0.0088 | 0.005 | 39.531
1.5 | 0.408 | 0.00874 | 0.004 | 46.643
2 | 0.467 | 0.00868 | 0.004 | 53.81
2.5 | 0.527 | 0.00918 | 0.004 | 57.409
3 | 0.586 | 0.00915 | 0.004 | 64.106
3.5 | 0.646 | 0.00719 | 0.003 | 89.785
4 | 0.705 | 0.00776 | 0.003 | 90.902
4.5 | 0.764 | 0.00792 | 0.003 | 96.449
5 | 0.823 | 0.00801 | 0.003 | 102.736
5.5 | 0.882 | 0.00824 | 0.002 | 106.998
6 | 0.94 | 0.00906 | 0.002 | 103.749
6.5 | 0.998 | 0.00816 | 0.002 | 122.357
7 | 1.056 | 0.00852 | 0.001 | 123.921
7.5 | 1.113 | 0.00847 | 0.001 | 131.423
8 | 1.17 | 0.00818 | 0.001 | 142.939
8.5 | 1.225 | 0.00832 | 0 | 147.233
9 | 1.277 | 0.00882 | 0 | 144.682
9.5 | 1.323 | 0.00945 | 0 | 139.966
10 | 1.362 | 0.01032 | -0.001 | 131.982
10.5 | 1.39 | 0.01186 | -0.001 | 117.173
11 | 1.407 | 0.01499 | -0.002 | 93.875
11.5 | 1.422 | 0.01943 | -0.002 | 73.204
12 | 1.445 | 0.02194 | -0.002 | 65.857
12.5 | 1.465 | 0.02428 | -0.003 | 60.354
13 | 1.481 | 0.02675 | -0.003 | 55.374
13.5 | 1.493 | 0.02927 | -0.004 | 51.015
14 | 1.501 | 0.03194 | -0.004 | 46.975
14.5 | 1.501 | 0.0348 | -0.004 | 43.131
15 | 1.494 | 0.03778 | -0.005 | 39.56
15.5 | 1.483 | 0.04098 | -0.005 | 36.178
16 | 1.465 | 0.04445 | -0.006 | 32.964
16.5 | 1.443 | 0.04798 | -0.006 | 30.072
17 | 1.416 | 0.05187 | -0.007 | 27.293
17.5 | 1.384 | 0.05609 | -0.007 | 24.681
18 | 1.349 | 0.0605 | -0.007 | 22.297
18.5 | 1.311 | 0.06508 | -0.008 | 20.139
19 | 1.269 | 0.07012 | -0.008 | 18.105

## 108. Re 10M Mach 0.10 (2)
BIGFOIL.COM POLAR EXPORT
Horten 11.00% thick 5.00% camber
Horten 11.00% thick 5.00% camber |  |  |  | Cl Max: | 1.708 | at alpha= | 15.5 | deg
XFOIL ncrit=9 |  |  |  | L/D Max: | 194.441 | at alpha= | 8 | deg
Re: | 10000000 |  |  | Cd Min: | 0.09405 | at alpha= | 20 | deg
Mach: | 0.1 |  |  | Cl=0 at alpha= | -2.1533 | deg
|  |  |  | @ Cl=0.1, Cd= | 0.0059326
|  |  |  | @ Cl=0.4, Cd= | 0.0057523
|  |  |  | @ Cl=0.6, Cd= | 0.0058231
alpha (deg) | Cl | Cd | Cm | Cl/Cd
-15 | -1.3522 | 0.02178 | -0.0302 | -62.0845
-14.5 | -1.3131 | 0.01974 | -0.0275 | -66.5198
-14 | -1.2713 | 0.01794 | -0.0249 | -70.864
-13.5 | -1.2242 | 0.01682 | -0.0229 | -72.7824
-13 | -1.1771 | 0.0156 | -0.0208 | -75.4551
-12.5 | -1.1278 | 0.01464 | -0.019 | -77.0355
-12 | -1.0794 | 0.01339 | -0.0172 | -80.6124
-11.5 | -1.0288 | 0.01242 | -0.0155 | -82.8341
-11 | -0.977 | 0.01161 | -0.0141 | -84.1516
-10.5 | -0.9243 | 0.01091 | -0.0127 | -84.7204
-10 | -0.8706 | 0.01034 | -0.0115 | -84.1973
-9.5 | -0.8164 | 0.00985 | -0.0105 | -82.8832
-9 | -0.7617 | 0.00942 | -0.0095 | -80.8599
-8.5 | -0.7066 | 0.00906 | -0.0085 | -77.9912
-8 | -0.6514 | 0.00874 | -0.0077 | -74.5309
-7.5 | -0.5964 | 0.00829 | -0.0068 | -71.9421
-7 | -0.5413 | 0.00791 | -0.0059 | -68.4324
-6.5 | -0.4859 | 0.00761 | -0.0051 | -63.8502
-6 | -0.4302 | 0.00736 | -0.0044 | -58.4511
-5.5 | -0.3744 | 0.00717 | -0.0037 | -52.2176
-5 | -0.3187 | 0.00692 | -0.0031 | -46.0549
-4.5 | -0.2632 | 0.00671 | -0.0024 | -39.225
-4 | -0.2071 | 0.00655 | -0.0019 | -31.6183
-3.5 | -0.1511 | 0.00641 | -0.0013 | -23.5725
-3 | -0.0952 | 0.00625 | -0.0008 | -15.232
-2.5 | -0.0389 | 0.00615 | -0.0004 | -6.3252
-2 | 0.0172 | 0.00604 | 0.0001 | 2.8477
-1.5 | 0.0737 | 0.00597 | 0.0004 | 12.3451
-1 | 0.13 | 0.00589 | 0.0007 | 22.0713
-0.5 | 0.1865 | 0.00583 | 0.001 | 31.9897
0 | 0.243 | 0.0058 | 0.0012 | 41.8966
0.5 | 0.2996 | 0.00576 | 0.0014 | 52.0139
1 | 0.3562 | 0.00576 | 0.0015 | 61.8403
1.5 | 0.4129 | 0.00575 | 0.0016 | 71.8087
2 | 0.4694 | 0.00576 | 0.0017 | 81.4931
2.5 | 0.5261 | 0.00578 | 0.0017 | 91.0208
3 | 0.5824 | 0.00582 | 0.0018 | 100.0687
3.5 | 0.6388 | 0.00583 | 0.0018 | 109.5712
4 | 0.6862 | 0.00524 | 0.0034 | 130.9542
4.5 | 0.7291 | 0.00458 | 0.0061 | 159.1921
5 | 0.7831 | 0.00464 | 0.0065 | 168.7716
5.5 | 0.8378 | 0.00472 | 0.0068 | 177.5
6 | 0.8923 | 0.00488 | 0.0071 | 182.8484
6.5 | 0.9471 | 0.005 | 0.0073 | 189.42
7 | 1.0018 | 0.00521 | 0.0074 | 192.2841
7.5 | 1.0565 | 0.00545 | 0.0074 | 193.8532
8 | 1.1122 | 0.00572 | 0.0072 | 194.4406
8.5 | 1.1662 | 0.00618 | 0.0071 | 188.7055
9 | 1.2265 | 0.00675 | 0.0054 | 181.7037
9.5 | 1.2863 | 0.00742 | 0.0037 | 173.3558
10 | 1.3396 | 0.00818 | 0.0032 | 163.7653
10.5 | 1.3902 | 0.00923 | 0.003 | 150.6176
11 | 1.4436 | 0.01033 | 0.002 | 139.7483
11.5 | 1.4962 | 0.0114 | 0.0011 | 131.2456
12 | 1.5486 | 0.0124 | 0.0001 | 124.8871
12.5 | 1.5998 | 0.01341 | -0.0007 | 119.299
13 | 1.6331 | 0.01433 | 0.0021 | 113.9637
13.5 | 1.6605 | 0.01532 | 0.0058 | 108.3877
14 | 1.6714 | 0.01665 | 0.0116 | 100.3844
14.5 | 1.6858 | 0.01901 | 0.0135 | 88.6796
15 | 1.6984 | 0.02285 | 0.0129 | 74.3282
15.5 | 1.708 | 0.02725 | 0.012 | 62.6789
16 | 1.707 | 0.03257 | 0.0113 | 52.4102
16.5 | 1.6957 | 0.03887 | 0.0107 | 43.6249
17 | 1.6793 | 0.04575 | 0.0099 | 36.706
17.5 | 1.6645 | 0.05283 | 0.0086 | 31.5067
18 | 1.6443 | 0.06086 | 0.0068 | 27.0177
18.5 | 1.6278 | 0.06867 | 0.0049 | 23.7047
19 | 1.608 | 0.07715 | 0.0025 | 20.8425
19.5 | 1.589 | 0.08563 | 0 | 18.5566
20 | 1.5721 | 0.09405 | -0.0027 | 16.7156

## 109. Re 10M Mach 0.25 (1)
BIGFOIL.COM POLAR EXPORT
Horten 11.00% thick 5.00% camber
Horten 11.00% thick 5.00% camber |  |  |  | Cl Max: | 1.467 | at alpha= | 13 | deg
JavaFoil+Calcfoil stall+Eppler ext transition |  |  |  | L/D Max: | 147.942 | at alpha= | 8 | deg
Re: | 10000000 |  |  | Cd Min: | 0.00741 | at alpha= | 3.5 | deg
Mach: | 0.25 |  |  | Cl=0 at alpha= | -1.8934 | deg
|  |  |  | @ Cl=0.1, Cd= | 0.0093677
|  |  |  | @ Cl=0.4, Cd= | 0.0089253
|  |  |  | @ Cl=0.6, Cd= | 0.0093443
alpha (deg) | Cl | Cd | Cm | Cl/Cd
-14 | -0.165 | 0.10536 | 0.002 | -1.562
-13.5 | -0.22 | 0.10045 | 0.002 | -2.192
-13 | -0.265 | 0.09463 | 0.002 | -2.797
-12.5 | -0.303 | 0.09031 | 0.002 | -3.36
-12 | -0.338 | 0.08502 | 0.002 | -3.972
-11.5 | -0.368 | 0.0803 | 0.003 | -4.579
-11 | -0.393 | 0.07515 | 0.003 | -5.233
-10.5 | -0.414 | 0.07001 | 0.003 | -5.911
-10 | -0.429 | 0.06561 | 0.003 | -6.545
-9.5 | -0.44 | 0.06124 | 0.003 | -7.179
-9 | -0.444 | 0.05737 | 0.003 | -7.742
-8.5 | -0.443 | 0.05347 | 0.003 | -8.284
-8 | -0.436 | 0.04963 | 0.003 | -8.785
-7.5 | -0.423 | 0.04625 | 0.003 | -9.152
-7 | -0.405 | 0.04291 | 0.003 | -9.444
-6.5 | -0.382 | 0.03968 | 0.004 | -9.633
-6 | -0.355 | 0.03646 | 0.004 | -9.727
-5.5 | -0.323 | 0.03248 | 0.004 | -9.954
-5 | -0.346 | 0.0101 | 0.006 | -34.201
-4.5 | -0.296 | 0.0099 | 0.006 | -29.921
-4 | -0.244 | 0.00961 | 0.006 | -25.355
-3.5 | -0.189 | 0.00938 | 0.006 | -20.128
-3 | -0.132 | 0.00923 | 0.006 | -14.265
-2.5 | -0.073 | 0.0091 | 0.006 | -8.017
-2 | -0.013 | 0.00888 | 0.006 | -1.456
-1.5 | 0.048 | 0.00947 | 0.005 | 5.067
-1 | 0.109 | 0.00935 | 0.005 | 11.71
-0.5 | 0.171 | 0.00919 | 0.005 | 18.649
0 | 0.234 | 0.00907 | 0.005 | 25.742
0.5 | 0.296 | 0.00897 | 0.005 | 32.945
1 | 0.357 | 0.00896 | 0.005 | 39.843
1.5 | 0.419 | 0.00891 | 0.005 | 47.005
2 | 0.48 | 0.00886 | 0.004 | 54.15
2.5 | 0.541 | 0.00888 | 0.004 | 60.983
3 | 0.602 | 0.00936 | 0.004 | 64.367
3.5 | 0.663 | 0.00741 | 0.004 | 89.488
4 | 0.724 | 0.00801 | 0.003 | 90.393
4.5 | 0.785 | 0.00815 | 0.003 | 96.272
5 | 0.845 | 0.00831 | 0.003 | 101.688
5.5 | 0.905 | 0.00854 | 0.002 | 105.997
6 | 0.965 | 0.00825 | 0.002 | 117.023
6.5 | 1.024 | 0.00812 | 0.002 | 126.105
7 | 1.083 | 0.00813 | 0.001 | 133.144
7.5 | 1.141 | 0.00821 | 0.001 | 138.947
8 | 1.198 | 0.0081 | 0.001 | 147.942
8.5 | 1.253 | 0.00884 | 0 | 141.753
9 | 1.302 | 0.00942 | 0 | 138.273
9.5 | 1.343 | 0.01032 | 0 | 130.19
10 | 1.374 | 0.01179 | -0.001 | 116.566
10.5 | 1.397 | 0.01419 | -0.001 | 98.459
11 | 1.41 | 0.01908 | -0.002 | 73.902
11.5 | 1.43 | 0.02275 | -0.002 | 62.841
12 | 1.448 | 0.02533 | -0.002 | 57.168
12.5 | 1.46 | 0.02798 | -0.003 | 52.191
13 | 1.467 | 0.03072 | -0.003 | 47.757
13.5 | 1.466 | 0.03366 | -0.004 | 43.562
14 | 1.458 | 0.03684 | -0.004 | 39.571
14.5 | 1.438 | 0.04023 | -0.004 | 35.751
15 | 1.408 | 0.04389 | -0.005 | 32.07
15.5 | 1.367 | 0.04789 | -0.005 | 28.547
16 | 1.318 | 0.05228 | -0.006 | 25.199
16.5 | 1.259 | 0.05707 | -0.006 | 22.055
17 | 1.192 | 0.06238 | -0.007 | 19.103
17.5 | 1.117 | 0.06773 | -0.007 | 16.498
18 | 1.036 | 0.0741 | -0.008 | 13.981

## 110. Re 10M Mach 0.25 (2)
BIGFOIL.COM POLAR EXPORT
Horten 11.00% thick 5.00% camber
Horten 11.00% thick 5.00% camber |  |  |  | Cl Max: | 1.6655 | at alpha= | 14 | deg
XFOIL ncrit=9 |  |  |  | L/D Max: | 195.702 | at alpha= | 8 | deg
Re: | 10000000 |  |  | Cd Min: | 0.16554 | at alpha= | -15 | deg
Mach: | 0.25 |  |  | Cl=0 at alpha= | -2.165 | deg
|  |  |  | @ Cl=0.1, Cd= | 0.0059771
|  |  |  | @ Cl=0.4, Cd= | 0.0057999
|  |  |  | @ Cl=0.6, Cd= | 0.0058846
alpha (deg) | Cl | Cd | Cm | Cl/Cd
-15 | -0.4734 | 0.16554 | 0.0176 | -2.8597
-14.5 | -0.4576 | 0.1585 | 0.014 | -2.8871
-13.5 | -0.4514 | 0.13711 | 0.0044 | -3.2922
-13 | -0.4364 | 0.13053 | 0.0011 | -3.3433
-12.5 | -0.4874 | 0.10914 | -0.0096 | -4.4658
-12 | -0.5546 | 0.08917 | -0.0216 | -6.2196
-11.5 | -0.5961 | 0.0766 | -0.0299 | -7.782
-11 | -0.6856 | 0.06514 | -0.0327 | -10.525
-10.5 | -0.7646 | 0.04852 | -0.0326 | -15.7585
-10 | -0.9127 | 0.01404 | -0.0222 | -65.0071
-9.5 | -0.8591 | 0.01237 | -0.0195 | -69.4503
-9 | -0.8025 | 0.0112 | -0.0173 | -71.6518
-8.5 | -0.7442 | 0.01033 | -0.0153 | -72.0426
-8 | -0.6853 | 0.00966 | -0.0135 | -70.942
-7.5 | -0.626 | 0.00911 | -0.0119 | -68.7157
-7 | -0.5665 | 0.00865 | -0.0105 | -65.4913
-6.5 | -0.508 | 0.00811 | -0.009 | -62.6387
-6 | -0.449 | 0.0077 | -0.0077 | -58.3117
-5.5 | -0.3901 | 0.00741 | -0.0066 | -52.6451
-5 | -0.3311 | 0.00716 | -0.0055 | -46.243
-4.5 | -0.2727 | 0.0069 | -0.0045 | -39.5217
-4 | -0.2144 | 0.00667 | -0.0035 | -32.1439
-3.5 | -0.1557 | 0.00651 | -0.0027 | -23.9171
-3 | -0.0975 | 0.00635 | -0.0019 | -15.3543
-2.5 | -0.039 | 0.0062 | -0.0013 | -6.2903
-2 | 0.0192 | 0.00611 | -0.0006 | 3.1424
-1.5 | 0.0778 | 0.006 | -0.0001 | 12.9667
-1 | 0.136 | 0.00594 | 0.0003 | 22.8956
-0.5 | 0.1948 | 0.00587 | 0.0007 | 33.1857
0 | 0.2532 | 0.00585 | 0.001 | 43.2821
0.5 | 0.3119 | 0.0058 | 0.0013 | 53.7759
1 | 0.3702 | 0.00581 | 0.0015 | 63.7177
1.5 | 0.429 | 0.00579 | 0.0017 | 74.0933
2 | 0.4874 | 0.00582 | 0.0018 | 83.7457
2.5 | 0.5462 | 0.00582 | 0.0019 | 93.8488
3 | 0.6045 | 0.00589 | 0.0021 | 102.6316
3.5 | 0.6631 | 0.00589 | 0.0021 | 112.5806
4 | 0.718 | 0.00574 | 0.0028 | 125.0871
4.5 | 0.7566 | 0.00467 | 0.0067 | 162.0128
5 | 0.8125 | 0.00475 | 0.0074 | 171.0526
5.5 | 0.8695 | 0.00483 | 0.0078 | 180.0207
6 | 0.9263 | 0.00499 | 0.0082 | 185.6313
6.5 | 0.9832 | 0.00515 | 0.0086 | 190.9126
7 | 1.0409 | 0.00535 | 0.0089 | 194.5607
7.5 | 1.0979 | 0.00562 | 0.0092 | 195.3559
8 | 1.1566 | 0.00591 | 0.0091 | 195.7022
8.5 | 1.2141 | 0.00635 | 0.0091 | 191.1969
9 | 1.278 | 0.00699 | 0.0076 | 182.8326
9.5 | 1.3411 | 0.00774 | 0.0061 | 173.2687
10 | 1.3951 | 0.00868 | 0.0063 | 160.7258
10.5 | 1.4487 | 0.00994 | 0.0062 | 145.7445
11 | 1.5028 | 0.01133 | 0.0057 | 132.639
11.5 | 1.5568 | 0.01261 | 0.0052 | 123.4576
12 | 1.6098 | 0.01389 | 0.0047 | 115.8963
12.5 | 1.638 | 0.01509 | 0.009 | 108.5487
13 | 1.643 | 0.01663 | 0.0163 | 98.7974
13.5 | 1.6537 | 0.02004 | 0.0174 | 82.52
14 | 1.6655 | 0.02464 | 0.0164 | 67.5933
14.5 | 1.6641 | 0.03032 | 0.0157 | 54.8846
15 | 1.6553 | 0.03651 | 0.0154 | 45.3383
15.5 | 1.6369 | 0.04361 | 0.0148 | 37.535
16 | 1.6187 | 0.05093 | 0.0138 | 31.7828
16.5 | 1.5977 | 0.05902 | 0.0123 | 27.0705
17 | 1.5778 | 0.06729 | 0.0103 | 23.4478
17.5 | 1.5631 | 0.07511 | 0.0084 | 20.8108
18 | 1.5393 | 0.08429 | 0.0057 | 18.262
18.5 | 1.5221 | 0.09288 | 0.003 | 16.3878
19 | 1.5062 | 0.1014 | 0.0001 | 14.854

## 111. Re 10M Mach 0.50 (1)
BIGFOIL.COM POLAR EXPORT
Horten 11.00% thick 5.00% camber
Horten 11.00% thick 5.00% camber |  |  |  | Cl Max: | 1.403 | at alpha= | 10 | deg
JavaFoil+Calcfoil stall+Eppler ext transition |  |  |  | L/D Max: | 127.464 | at alpha= | 5.5 | deg
Re: | 10000000 |  |  | Cd Min: | 0.00775 | at alpha= | 4 | deg
Mach: | 0.5 |  |  | Cl=0 at alpha= | -1.8955 | deg
|  |  |  | @ Cl=0.1, Cd= | 0.0090391
|  |  |  | @ Cl=0.4, Cd= | 0.0091303
|  |  |  | @ Cl=0.6, Cd= | 0.0092578
alpha (deg) | Cl | Cd | Cm | Cl/Cd
-20 | -0.963 | 0.14578 | 0 | -6.605
-19.5 | -0.939 | 0.13514 | 0.001 | -6.947
-19 | -0.915 | 0.12616 | 0.001 | -7.254
-18.5 | -0.893 | 0.11599 | 0.001 | -7.698
-18 | -0.859 | 0.12701 | 0.001 | -6.767
-17.5 | -0.836 | 0.11633 | 0.002 | -7.183
-17 | -0.812 | 0.10827 | 0.002 | -7.498
-16.5 | -0.788 | 0.10029 | 0.002 | -7.86
-16 | -0.756 | 0.10872 | 0.002 | -6.95
-15.5 | -0.731 | 0.09957 | 0.002 | -7.345
-15 | -0.707 | 0.09183 | 0.003 | -7.701
-14.5 | -0.678 | 0.09489 | 0.003 | -7.144
-14 | -0.651 | 0.09069 | 0.003 | -7.178
-13.5 | -0.627 | 0.08254 | 0.003 | -7.592
-13 | -0.602 | 0.07574 | 0.003 | -7.949
-12.5 | -0.571 | 0.08008 | 0.003 | -7.136
-12 | -0.546 | 0.07406 | 0.003 | -7.369
-11.5 | -0.521 | 0.06705 | 0.003 | -7.772
-11 | -0.492 | 0.06954 | 0.003 | -7.072
-10.5 | -0.465 | 0.06504 | 0.003 | -7.155
-10 | -0.44 | 0.05906 | 0.004 | -7.451
-9.5 | -0.412 | 0.05974 | 0.003 | -6.894
-9 | -0.385 | 0.05591 | 0.003 | -6.888
-8.5 | -0.359 | 0.05078 | 0.004 | -7.079
-8 | -0.331 | 0.05134 | 0.003 | -6.45
-7.5 | -0.305 | 0.04755 | 0.004 | -6.407
-7 | -0.277 | 0.04733 | 0.003 | -5.854
-6.5 | -0.25 | 0.04391 | 0.004 | -5.702
-6 | -0.223 | 0.04279 | 0.003 | -5.213
-5.5 | -0.196 | 0.0399 | 0.004 | -4.918
-5 | -0.169 | 0.03888 | 0.003 | -4.346
-4.5 | -0.177 | 0.03738 | 0.003 | -4.728
-4 | -0.191 | 0.03383 | 0.004 | -5.657
-3.5 | -0.16 | 0.03019 | 0.004 | -5.285
-3 | -0.141 | 0.00958 | 0.006 | -14.673
-2.5 | -0.079 | 0.00934 | 0.006 | -8.495
-2 | -0.014 | 0.00971 | 0.006 | -1.463
-1.5 | 0.053 | 0.00955 | 0.006 | 5.551
-1 | 0.122 | 0.0088 | 0.006 | 13.811
-0.5 | 0.191 | 0.00873 | 0.006 | 21.872
0 | 0.26 | 0.00992 | 0.006 | 26.269
0.5 | 0.33 | 0.00914 | 0.005 | 36.089
1 | 0.398 | 0.00913 | 0.005 | 43.655
1.5 | 0.467 | 0.00914 | 0.005 | 51.085
2 | 0.535 | 0.00921 | 0.005 | 58.098
2.5 | 0.603 | 0.00926 | 0.005 | 65.113
3 | 0.671 | 0.00937 | 0.004 | 71.62
3.5 | 0.739 | 0.00903 | 0.004 | 81.796
4 | 0.806 | 0.00775 | 0.004 | 103.915
4.5 | 0.873 | 0.00809 | 0.003 | 107.884
5 | 0.939 | 0.00807 | 0.003 | 116.318
5.5 | 1.004 | 0.00787 | 0.003 | 127.464
6 | 1.067 | 0.00851 | 0.002 | 125.393
6.5 | 1.128 | 0.00897 | 0.002 | 125.686
7 | 1.184 | 0.00961 | 0.002 | 123.196
7.5 | 1.232 | 0.01059 | 0.001 | 116.377
8 | 1.277 | 0.01216 | 0.001 | 104.994
8.5 | 1.321 | 0.01413 | 0 | 93.501
9 | 1.36 | 0.01644 | 0 | 82.741
9.5 | 1.388 | 0.01934 | 0 | 71.795
10 | 1.403 | 0.02348 | -0.001 | 59.755
10.5 | 1.39 | 0.03205 | -0.001 | 43.378
11 | 1.356 | 0.03676 | -0.002 | 36.9
11.5 | 1.236 | 0.0425 | -0.002 | 29.074
12 | 0.845 | 0.04808 | -0.002 | 17.573
12.5 | 0.871 | 0.05408 | -0.003 | 16.098
13 | 0.9 | 0.05552 | -0.003 | 16.208
13.5 | 0.926 | 0.06131 | -0.004 | 15.102
14 | 0.952 | 0.06705 | -0.004 | 14.195
14.5 | 0.977 | 0.07358 | -0.005 | 13.278
15 | 1.002 | 0.08016 | -0.005 | 12.503

## 112. Re 10M Mach 0.50 (2)
BIGFOIL.COM POLAR EXPORT
Horten 11.00% thick 5.00% camber
Horten 11.00% thick 5.00% camber |  |  |  | Cl Max: | 1.6846 | at alpha= | 10.5 | deg
XFOIL ncrit=9 |  |  |  | L/D Max: | 198.715 | at alpha= | 7 | deg
Re: | 10000000 |  |  | Cd Min: | 0.24851 | at alpha= | -19.5 | deg
Mach: | 0.5 |  |  | Cl=0 at alpha= | -2.217 | deg
|  |  |  | @ Cl=0.1, Cd= | 0.0062766
|  |  |  | @ Cl=0.4, Cd= | 0.0060093
|  |  |  | @ Cl=0.6, Cd= | 0.0060925
alpha (deg) | Cl | Cd | Cm | Cl/Cd
-19.5 | -0.6793 | 0.24851 | 0.0641 | -2.7335
-19 | -0.6582 | 0.24048 | 0.0597 | -2.737
-18.5 | -0.6362 | 0.23306 | 0.0553 | -2.7298
-18 | -0.6137 | 0.22589 | 0.0511 | -2.7168
-17.5 | -0.5907 | 0.21889 | 0.0469 | -2.6986
-17 | -0.5684 | 0.21148 | 0.0427 | -2.6877
-16.5 | -0.5469 | 0.20343 | 0.0384 | -2.6884
-16 | -0.5261 | 0.19528 | 0.0342 | -2.6941
-15.5 | -0.5053 | 0.18742 | 0.03 | -2.6961
-15 | -0.485 | 0.17937 | 0.0258 | -2.7039
-14.5 | -0.4642 | 0.17187 | 0.0217 | -2.7009
-14 | -0.4404 | 0.16549 | 0.0181 | -2.6612
-13.5 | -0.4207 | 0.15777 | 0.0141 | -2.6665
-13 | -0.4009 | 0.15025 | 0.0102 | -2.6682
-12.5 | -0.3827 | 0.14247 | 0.0063 | -2.6862
-12 | -0.3689 | 0.13372 | 0.0021 | -2.7587
-11.5 | -0.3526 | 0.12603 | -0.0017 | -2.7977
-11 | -0.3405 | 0.11766 | -0.0059 | -2.8939
-10.5 | -0.3236 | 0.11074 | -0.0093 | -2.9222
-10 | -0.3044 | 0.10467 | -0.0123 | -2.9082
-9.5 | -0.2944 | 0.09696 | -0.016 | -3.0363
-9 | -0.28 | 0.09056 | -0.019 | -3.0919
-8.5 | -0.2774 | 0.08267 | -0.0228 | -3.3555
-8 | -0.2831 | 0.07442 | -0.027 | -3.8041
-7.5 | -0.2991 | 0.06708 | -0.0315 | -4.4589
-7 | -0.3152 | 0.06132 | -0.0304 | -5.1402
-6.5 | -0.3116 | 0.05467 | -0.031 | -5.6997
-6 | -0.2983 | 0.04799 | -0.0308 | -6.2159
-5.5 | -0.2861 | 0.03978 | -0.0292 | -7.1921
-5 | -0.29 | 0.02754 | -0.0247 | -10.5301
-4.5 | -0.285 | 0.01605 | -0.0184 | -17.757
-4 | -0.2476 | 0.00844 | -0.0141 | -29.3365
-3.5 | -0.178 | 0.00734 | -0.0111 | -24.2507
-3 | -0.108 | 0.0069 | -0.0087 | -15.6522
-2.5 | -0.0386 | 0.00663 | -0.0066 | -5.822
-2 | 0.0296 | 0.00641 | -0.0047 | 4.6178
-1.5 | 0.0981 | 0.00628 | -0.0032 | 15.621
-1 | 0.1657 | 0.00616 | -0.0019 | 26.8994
-0.5 | 0.2334 | 0.00607 | -0.0009 | 38.4514
0 | 0.3009 | 0.00604 | 0 | 49.8179
0.5 | 0.3686 | 0.006 | 0.0008 | 61.4333
1 | 0.436 | 0.00602 | 0.0015 | 72.4252
1.5 | 0.504 | 0.00601 | 0.002 | 83.8602
2 | 0.5715 | 0.00608 | 0.0025 | 93.9967
2.5 | 0.6398 | 0.00611 | 0.003 | 104.7136
3 | 0.7074 | 0.0062 | 0.0036 | 114.0968
3.5 | 0.7761 | 0.00625 | 0.004 | 124.176
4.5 | 0.8844 | 0.00515 | 0.0105 | 171.7282
5 | 0.9489 | 0.00527 | 0.0121 | 180.0569
5.5 | 1.0176 | 0.00541 | 0.0132 | 188.0961
6 | 1.0846 | 0.00565 | 0.0147 | 191.9646
6.5 | 1.1528 | 0.00587 | 0.0162 | 196.3884
7 | 1.2221 | 0.00615 | 0.0178 | 198.7154
7.5 | 1.2913 | 0.00654 | 0.0195 | 197.4465
8 | 1.3671 | 0.00691 | 0.0203 | 197.8437
8.5 | 1.4474 | 0.0074 | 0.0204 | 195.5946
9 | 1.5303 | 0.00843 | 0.0197 | 181.5302
9.5 | 1.6051 | 0.00954 | 0.0206 | 168.2495
10 | 1.6619 | 0.01162 | 0.023 | 143.0207
10.5 | 1.6846 | 0.01552 | 0.0257 | 108.5438
11 | 1.6438 | 0.02389 | 0.026 | 68.807
11.5 | 1.5986 | 0.03259 | 0.0266 | 49.0519
12 | 1.5575 | 0.041 | 0.027 | 37.9878
12.5 | 1.5144 | 0.04995 | 0.0263 | 30.3183
13 | 1.4739 | 0.05937 | 0.0247 | 24.8257
13.5 | 1.448 | 0.068 | 0.0229 | 21.2941
14 | 1.4252 | 0.0767 | 0.0208 | 18.5815
14.5 | 1.405 | 0.08546 | 0.0185 | 16.4404
15 | 1.3861 | 0.09445 | 0.0157 | 14.6755
15.5 | 1.3715 | 0.10323 | 0.0128 | 13.2859

## 113. Re 12M Mach 0.00 (1)
BIGFOIL.COM POLAR EXPORT
Horten 11.00% thick 5.00% camber
Horten 11.00% thick 5.00% camber |  |  |  | Cl Max: | 1.511 | at alpha= | 14.5 | deg
JavaFoil+Calcfoil stall+Eppler ext transition |  |  |  | L/D Max: | 155.099 | at alpha= | 9 | deg
Re: | 12000000 |  |  | Cd Min: | 0.00769 | at alpha= | 4 | deg
Mach: | 0 |  |  | Cl=0 at alpha= | -1.8917 | deg
|  |  |  | @ Cl=0.1, Cd= | 0.0089432
|  |  |  | @ Cl=0.4, Cd= | 0.008563
|  |  |  | @ Cl=0.6, Cd= | 0.0089537
alpha (deg) | Cl | Cd | Cm | Cl/Cd
-16.5 | -0.472 | 0.1247 | 0.002 | -3.785
-16 | -0.484 | 0.11849 | 0.002 | -4.086
-15.5 | -0.496 | 0.11261 | 0.002 | -4.403
-15 | -0.507 | 0.10735 | 0.002 | -4.722
-14.5 | -0.517 | 0.10158 | 0.002 | -5.091
-14 | -0.526 | 0.09603 | 0.002 | -5.481
-13.5 | -0.534 | 0.09051 | 0.002 | -5.903
-13 | -0.541 | 0.08547 | 0.002 | -6.327
-12.5 | -0.546 | 0.08021 | 0.003 | -6.802
-12 | -0.548 | 0.07577 | 0.003 | -7.237
-11.5 | -0.549 | 0.07145 | 0.003 | -7.681
-11 | -0.547 | 0.06705 | 0.003 | -8.156
-10.5 | -0.542 | 0.06317 | 0.003 | -8.581
-10 | -0.535 | 0.05935 | 0.003 | -9.009
-9.5 | -0.524 | 0.0556 | 0.003 | -9.426
-9 | -0.51 | 0.05201 | 0.003 | -9.813
-8.5 | -0.493 | 0.04859 | 0.003 | -10.155
-8 | -0.473 | 0.04532 | 0.003 | -10.441
-7.5 | -0.45 | 0.04203 | 0.004 | -10.703
-7 | -0.424 | 0.03824 | 0.004 | -11.091
-6.5 | -0.396 | 0.03427 | 0.004 | -11.555
-6 | -0.436 | 0.01 | 0.006 | -43.567
-5.5 | -0.39 | 0.0098 | 0.006 | -39.824
-5 | -0.342 | 0.00962 | 0.006 | -35.571
-4.5 | -0.292 | 0.00935 | 0.006 | -31.207
-4 | -0.239 | 0.00913 | 0.006 | -26.187
-3.5 | -0.184 | 0.00898 | 0.006 | -20.524
-3 | -0.128 | 0.00883 | 0.006 | -14.523
-2.5 | -0.071 | 0.0087 | 0.006 | -8.148
-2 | -0.013 | 0.00921 | 0.005 | -1.363
-1.5 | 0.047 | 0.00906 | 0.005 | 5.133
-1 | 0.106 | 0.00893 | 0.005 | 11.886
-0.5 | 0.166 | 0.00883 | 0.005 | 18.809
0 | 0.226 | 0.00867 | 0.005 | 26.109
0.5 | 0.286 | 0.00854 | 0.005 | 33.527
1 | 0.346 | 0.00859 | 0.005 | 40.275
1.5 | 0.406 | 0.00856 | 0.004 | 47.353
2 | 0.465 | 0.00909 | 0.004 | 51.178
2.5 | 0.524 | 0.00899 | 0.004 | 58.333
3 | 0.584 | 0.00897 | 0.004 | 65.044
3.5 | 0.643 | 0.00891 | 0.003 | 72.097
4 | 0.702 | 0.00769 | 0.003 | 91.249
4.5 | 0.761 | 0.00782 | 0.003 | 97.291
5 | 0.819 | 0.00788 | 0.003 | 103.957
5.5 | 0.878 | 0.00808 | 0.002 | 108.544
6 | 0.936 | 0.00888 | 0.002 | 105.404
6.5 | 0.994 | 0.00942 | 0.002 | 105.479
7 | 1.051 | 0.00837 | 0.001 | 125.63
7.5 | 1.108 | 0.00828 | 0.001 | 133.814
8 | 1.164 | 0.00838 | 0.001 | 138.952
8.5 | 1.22 | 0.00819 | 0 | 148.852
9 | 1.272 | 0.0082 | 0 | 155.099
9.5 | 1.319 | 0.00931 | 0 | 141.62
10 | 1.359 | 0.01015 | -0.001 | 133.812
10.5 | 1.387 | 0.01171 | -0.001 | 118.456
11 | 1.401 | 0.01537 | -0.002 | 91.173
11.5 | 1.424 | 0.01828 | -0.002 | 77.896
12 | 1.448 | 0.02056 | -0.002 | 70.395
12.5 | 1.469 | 0.02274 | -0.003 | 64.576
13 | 1.486 | 0.02508 | -0.003 | 59.25
13.5 | 1.5 | 0.02746 | -0.004 | 54.612
14 | 1.509 | 0.03001 | -0.004 | 50.278
14.5 | 1.511 | 0.03268 | -0.004 | 46.239
15 | 1.508 | 0.03556 | -0.005 | 42.402
15.5 | 1.499 | 0.03862 | -0.005 | 38.817
16 | 1.486 | 0.04174 | -0.006 | 35.595
16.5 | 1.467 | 0.04517 | -0.006 | 32.483
17 | 1.445 | 0.04885 | -0.007 | 29.575
17.5 | 1.418 | 0.05271 | -0.007 | 26.902
18 | 1.388 | 0.05681 | -0.007 | 24.427
18.5 | 1.354 | 0.06119 | -0.008 | 22.133
19 | 1.318 | 0.06574 | -0.008 | 20.055
19.5 | 1.28 | 0.07058 | -0.009 | 18.142

## 114. Re 12M Mach 0.00 (2)
BIGFOIL.COM POLAR EXPORT
Horten 11.00% thick 5.00% camber
Horten 11.00% thick 5.00% camber |  |  |  | Cl Max: | 1.7393 | at alpha= | 16.5 | deg
XFOIL ncrit=9 |  |  |  | L/D Max: | 199.015 | at alpha= | 7.5 | deg
Re: | 12000000 |  |  | Cd Min: | 0.08532 | at alpha= | 20 | deg
Mach: | 0 |  |  | Cl=0 at alpha= | -2.1416 | deg
|  |  |  | @ Cl=0.1, Cd= | 0.0057651
|  |  |  | @ Cl=0.4, Cd= | 0.0056017
|  |  |  | @ Cl=0.6, Cd= | 0.0056777
alpha (deg) | Cl | Cd | Cm | Cl/Cd
-17.5 | -1.5661 | 0.02429 | -0.0343 | -64.4751
-17 | -1.5347 | 0.02196 | -0.0311 | -69.8862
-16.5 | -1.4983 | 0.0202 | -0.0283 | -74.1733
-16 | -1.4483 | 0.01892 | -0.0281 | -76.5486
-15.5 | -1.4071 | 0.01793 | -0.0256 | -78.4774
-15 | -1.3636 | 0.01684 | -0.0234 | -80.9739
-14.5 | -1.3174 | 0.01597 | -0.0216 | -82.4922
-14 | -1.2708 | 0.01504 | -0.0198 | -84.4947
-13.5 | -1.222 | 0.01432 | -0.0183 | -85.3352
-13 | -1.173 | 0.01355 | -0.0168 | -86.5683
-12.5 | -1.1227 | 0.0129 | -0.0154 | -87.031
-12 | -1.0726 | 0.01212 | -0.0141 | -88.4983
-11.5 | -1.0217 | 0.01139 | -0.0128 | -89.7015
-11 | -0.9701 | 0.01074 | -0.0116 | -90.3259
-10.5 | -0.9179 | 0.01014 | -0.0105 | -90.5227
-10 | -0.8648 | 0.00965 | -0.0095 | -89.6166
-9.5 | -0.8112 | 0.00922 | -0.0086 | -87.9826
-9 | -0.7571 | 0.00887 | -0.0078 | -85.3551
-8.5 | -0.7026 | 0.00855 | -0.007 | -82.1754
-8 | -0.6479 | 0.00826 | -0.0063 | -78.4383
-7.5 | -0.5934 | 0.00794 | -0.0056 | -74.7355
-7 | -0.5388 | 0.00759 | -0.0048 | -70.9881
-6.5 | -0.484 | 0.0073 | -0.0041 | -66.3014
-6 | -0.4289 | 0.00708 | -0.0035 | -60.5791
-5.5 | -0.3734 | 0.00688 | -0.0029 | -54.2733
-5 | -0.3181 | 0.0067 | -0.0024 | -47.4776
-4.5 | -0.2629 | 0.00648 | -0.0018 | -40.571
-4 | -0.2074 | 0.00634 | -0.0013 | -32.7129
-3.5 | -0.1514 | 0.00621 | -0.0009 | -24.38
-3 | -0.096 | 0.00607 | -0.0004 | -15.8155
-2.5 | -0.04 | 0.00596 | 0 | -6.7114
-2 | 0.0158 | 0.00587 | 0.0004 | 2.6917
-1.5 | 0.0721 | 0.0058 | 0.0007 | 12.431
-1 | 0.1281 | 0.00573 | 0.001 | 22.356
-0.5 | 0.1843 | 0.00568 | 0.0012 | 32.4472
0 | 0.2406 | 0.00565 | 0.0014 | 42.5841
0.5 | 0.297 | 0.00562 | 0.0015 | 52.847
1 | 0.3533 | 0.00561 | 0.0016 | 62.9768
1.5 | 0.4097 | 0.0056 | 0.0017 | 73.1607
2 | 0.4659 | 0.00562 | 0.0017 | 82.9004
2.5 | 0.5223 | 0.00562 | 0.0018 | 92.9359
3 | 0.5784 | 0.00567 | 0.0018 | 102.0106
3.5 | 0.6345 | 0.00569 | 0.0017 | 111.5114
4 | 0.6899 | 0.0057 | 0.0018 | 121.0351
4.5 | 0.7265 | 0.00453 | 0.0055 | 160.3753
5 | 0.7796 | 0.00453 | 0.006 | 172.0971
5.5 | 0.8339 | 0.00463 | 0.0062 | 180.108
6 | 0.8887 | 0.00474 | 0.0064 | 187.4895
6.5 | 0.9421 | 0.00491 | 0.0067 | 191.8737
7 | 0.9968 | 0.00507 | 0.0067 | 196.6075
7.5 | 1.0508 | 0.00528 | 0.0068 | 199.0152
8 | 1.1042 | 0.00559 | 0.0068 | 197.5313
8.5 | 1.1559 | 0.00609 | 0.0071 | 189.803
9 | 1.2118 | 0.00665 | 0.0062 | 182.2256
9.5 | 1.2712 | 0.00732 | 0.0044 | 173.6612
10 | 1.3275 | 0.00809 | 0.0031 | 164.0915
10.5 | 1.3755 | 0.00906 | 0.0034 | 151.8212
11 | 1.4295 | 0.00998 | 0.0023 | 143.2365
11.5 | 1.4817 | 0.01099 | 0.0013 | 134.8226
12 | 1.5345 | 0.01184 | 0.0003 | 129.603
13 | 1.6361 | 0.01362 | -0.0014 | 120.1248
13.5 | 1.6641 | 0.01448 | 0.0023 | 114.924
14 | 1.69 | 0.01546 | 0.006 | 109.3144
14.5 | 1.7023 | 0.01685 | 0.011 | 101.0267
15 | 1.7179 | 0.01925 | 0.0124 | 89.2416
15.5 | 1.7305 | 0.02303 | 0.0117 | 75.1411
16 | 1.738 | 0.02754 | 0.0108 | 63.1082
16.5 | 1.7393 | 0.03256 | 0.0101 | 53.4183
17 | 1.7292 | 0.03869 | 0.0095 | 44.6937
17.5 | 1.7169 | 0.04504 | 0.0087 | 38.1194
18 | 1.6925 | 0.05316 | 0.0073 | 31.8378
18.5 | 1.6765 | 0.06064 | 0.0056 | 27.6468
19 | 1.6573 | 0.06876 | 0.0035 | 24.1027
19.5 | 1.6421 | 0.07654 | 0.0014 | 21.4541
20 | 1.6209 | 0.08532 | -0.0013 | 18.9979

## 115. Re 12M Mach 0.10 (1)
BIGFOIL.COM POLAR EXPORT
Horten 11.00% thick 5.00% camber
Horten 11.00% thick 5.00% camber |  |  |  | Cl Max: | 1.504 | at alpha= | 14 | deg
JavaFoil+Calcfoil stall+Eppler ext transition |  |  |  | L/D Max: | 148.209 | at alpha= | 8.5 | deg
Re: | 12000000 |  |  | Cd Min: | 0.0077 | at alpha= | 4 | deg
Mach: | 0.1 |  |  | Cl=0 at alpha= | -1.8917 | deg
|  |  |  | @ Cl=0.1, Cd= | 0.0090028
|  |  |  | @ Cl=0.4, Cd= | 0.008578
|  |  |  | @ Cl=0.6, Cd= | 0.008999
alpha (deg) | Cl | Cd | Cm | Cl/Cd
-16 | -0.441 | 0.12025 | 0.002 | -3.669
-15.5 | -0.455 | 0.1149 | 0.002 | -3.963
-15 | -0.469 | 0.109 | 0.002 | -4.302
-14.5 | -0.482 | 0.10346 | 0.002 | -4.658
-14 | -0.494 | 0.09768 | 0.002 | -5.056
-13.5 | -0.505 | 0.09225 | 0.002 | -5.47
-13 | -0.514 | 0.08688 | 0.002 | -5.915
-12.5 | -0.522 | 0.0818 | 0.002 | -6.376
-12 | -0.527 | 0.07677 | 0.003 | -6.867
-11.5 | -0.53 | 0.07233 | 0.003 | -7.333
-11 | -0.531 | 0.06808 | 0.003 | -7.799
-10.5 | -0.529 | 0.06365 | 0.003 | -8.311
-10 | -0.524 | 0.06026 | 0.003 | -8.689
-9.5 | -0.515 | 0.05641 | 0.003 | -9.132
-9 | -0.503 | 0.05277 | 0.003 | -9.538
-8.5 | -0.488 | 0.04927 | 0.003 | -9.904
-8 | -0.469 | 0.04598 | 0.003 | -10.201
-7.5 | -0.447 | 0.04259 | 0.004 | -10.496
-7 | -0.422 | 0.03915 | 0.004 | -10.775
-6.5 | -0.394 | 0.03528 | 0.004 | -11.172
-6 | -0.436 | 0.01004 | 0.006 | -43.411
-5.5 | -0.391 | 0.00987 | 0.006 | -39.617
-5 | -0.343 | 0.00967 | 0.006 | -35.455
-4.5 | -0.292 | 0.00935 | 0.006 | -31.269
-4 | -0.24 | 0.00917 | 0.006 | -26.146
-3.5 | -0.185 | 0.00902 | 0.006 | -20.509
-3 | -0.129 | 0.00887 | 0.006 | -14.528
-2.5 | -0.071 | 0.00873 | 0.006 | -8.158
-2 | -0.013 | 0.00929 | 0.005 | -1.357
-1.5 | 0.047 | 0.0091 | 0.005 | 5.139
-1 | 0.107 | 0.00899 | 0.005 | 11.858
-0.5 | 0.167 | 0.00883 | 0.005 | 18.9
0 | 0.227 | 0.0087 | 0.005 | 26.137
0.5 | 0.288 | 0.00861 | 0.005 | 33.429
1 | 0.348 | 0.00863 | 0.005 | 40.302
1.5 | 0.408 | 0.00857 | 0.004 | 47.575
2 | 0.467 | 0.00909 | 0.004 | 51.395
2.5 | 0.527 | 0.00899 | 0.004 | 58.59
3 | 0.587 | 0.00901 | 0.004 | 65.062
3.5 | 0.646 | 0.00896 | 0.003 | 72.08
4 | 0.705 | 0.0077 | 0.003 | 91.568
4.5 | 0.764 | 0.00783 | 0.003 | 97.558
5 | 0.823 | 0.00794 | 0.003 | 103.653
5.5 | 0.882 | 0.00816 | 0.002 | 108.084
6 | 0.94 | 0.00899 | 0.002 | 104.647
6.5 | 0.999 | 0.00951 | 0.002 | 104.961
7 | 1.056 | 0.00843 | 0.001 | 125.328
7.5 | 1.113 | 0.00839 | 0.001 | 132.759
8 | 1.17 | 0.00846 | 0.001 | 138.271
8.5 | 1.225 | 0.00827 | 0 | 148.209
9 | 1.277 | 0.00879 | 0 | 145.323
9.5 | 1.323 | 0.00943 | 0 | 140.295
10 | 1.362 | 0.01034 | -0.001 | 131.691
10.5 | 1.389 | 0.01207 | -0.001 | 115.005
11 | 1.401 | 0.01612 | -0.002 | 86.95
11.5 | 1.426 | 0.01883 | -0.002 | 75.692
12 | 1.449 | 0.02115 | -0.002 | 68.496
12.5 | 1.469 | 0.02335 | -0.003 | 62.918
13 | 1.485 | 0.02573 | -0.003 | 57.705
13.5 | 1.497 | 0.02818 | -0.004 | 53.108
14 | 1.504 | 0.03081 | -0.004 | 48.802
14.5 | 1.504 | 0.03357 | -0.004 | 44.8
15 | 1.497 | 0.03649 | -0.005 | 41.034
15.5 | 1.485 | 0.03963 | -0.005 | 37.483
16 | 1.468 | 0.04296 | -0.006 | 34.168
16.5 | 1.446 | 0.04642 | -0.006 | 31.139
17 | 1.418 | 0.05032 | -0.007 | 28.184
17.5 | 1.387 | 0.05436 | -0.007 | 25.513
18 | 1.351 | 0.05867 | -0.008 | 23.035
18.5 | 1.313 | 0.06316 | -0.008 | 20.788
19 | 1.272 | 0.0681 | -0.008 | 18.674

## 116. Re 12M Mach 0.10 (2)
BIGFOIL.COM POLAR EXPORT
Horten 11.00% thick 5.00% camber
Horten 11.00% thick 5.00% camber |  |  |  | Cl Max: | 1.7297 | at alpha= | 16 | deg
XFOIL ncrit=9 |  |  |  | L/D Max: | 199.303 | at alpha= | 7.5 | deg
Re: | 12000000 |  |  | Cd Min: | 0.09071 | at alpha= | 20 | deg
Mach: | 0.1 |  |  | Cl=0 at alpha= | -2.1439 | deg
|  |  |  | @ Cl=0.1, Cd= | 0.0057711
|  |  |  | @ Cl=0.4, Cd= | 0.0056122
|  |  |  | @ Cl=0.6, Cd= | 0.0056894
alpha (deg) | Cl | Cd | Cm | Cl/Cd
-16 | -1.4439 | 0.02337 | -0.0348 | -61.7843
-15.5 | -1.4119 | 0.02084 | -0.0313 | -67.7495
-15 | -1.3728 | 0.01893 | -0.0284 | -72.5198
-14.5 | -1.3286 | 0.01759 | -0.026 | -75.5316
-14 | -1.2831 | 0.01629 | -0.0237 | -78.7661
-13.5 | -1.2344 | 0.01536 | -0.0218 | -80.3646
-13 | -1.1855 | 0.01438 | -0.0199 | -82.4409
-12.5 | -1.1348 | 0.01361 | -0.0182 | -83.3799
-12 | -1.0833 | 0.01287 | -0.0167 | -84.1725
-11.5 | -1.032 | 0.01202 | -0.0151 | -85.8569
-11 | -0.9801 | 0.01123 | -0.0136 | -87.2752
-10.5 | -0.9273 | 0.01052 | -0.0123 | -88.1464
-10 | -0.8735 | 0.00995 | -0.0111 | -87.7889
-9.5 | -0.8193 | 0.00944 | -0.01 | -86.7903
-9 | -0.7646 | 0.00902 | -0.009 | -84.7672
-8.5 | -0.7094 | 0.00867 | -0.0081 | -81.8224
-8 | -0.6539 | 0.00836 | -0.0073 | -78.2177
-7.5 | -0.5984 | 0.00807 | -0.0064 | -74.1512
-7 | -0.5432 | 0.00768 | -0.0056 | -70.7292
-6.5 | -0.4879 | 0.00737 | -0.0048 | -66.2008
-6 | -0.4323 | 0.00712 | -0.004 | -60.7163
-5.5 | -0.3762 | 0.00691 | -0.0034 | -54.4428
-5 | -0.3203 | 0.00675 | -0.0028 | -47.4519
-4.5 | -0.2646 | 0.00651 | -0.0021 | -40.6452
-4 | -0.2087 | 0.00635 | -0.0015 | -32.8661
-3.5 | -0.1523 | 0.00623 | -0.0011 | -24.4462
-3 | -0.0964 | 0.00609 | -0.0005 | -15.8292
-2.5 | -0.0401 | 0.00597 | -0.0001 | -6.7169
-2 | 0.0162 | 0.00588 | 0.0003 | 2.7551
-1.5 | 0.0728 | 0.0058 | 0.0006 | 12.5517
-1 | 0.1292 | 0.00574 | 0.0009 | 22.5087
-0.5 | 0.1858 | 0.00569 | 0.0011 | 32.6538
0 | 0.2425 | 0.00565 | 0.0013 | 42.9204
0.5 | 0.2992 | 0.00562 | 0.0015 | 53.2384
1 | 0.3558 | 0.00562 | 0.0016 | 63.3096
1.5 | 0.4126 | 0.00561 | 0.0017 | 73.5472
2 | 0.4692 | 0.00562 | 0.0018 | 83.4875
2.5 | 0.5259 | 0.00563 | 0.0018 | 93.4103
3 | 0.5824 | 0.00568 | 0.0018 | 102.5352
3.5 | 0.6388 | 0.00571 | 0.0018 | 111.8739
4 | 0.6946 | 0.00571 | 0.0019 | 121.6462
4.5 | 0.7314 | 0.00454 | 0.0056 | 161.1013
5 | 0.7849 | 0.00455 | 0.0061 | 172.5055
5.5 | 0.8396 | 0.00465 | 0.0064 | 180.5591
6 | 0.8949 | 0.00476 | 0.0065 | 188.0042
6.5 | 0.9487 | 0.00494 | 0.0069 | 192.0445
7 | 1.0037 | 0.00509 | 0.007 | 197.1906
7.5 | 1.0583 | 0.00531 | 0.0071 | 199.3032
8 | 1.1122 | 0.00562 | 0.0072 | 197.9004
8.5 | 1.1644 | 0.00612 | 0.0074 | 190.2614
9 | 1.2209 | 0.00669 | 0.0066 | 182.4963
9.5 | 1.2809 | 0.00738 | 0.0048 | 173.5637
10 | 1.3375 | 0.00818 | 0.0036 | 163.5086
10.5 | 1.3861 | 0.00916 | 0.0039 | 151.321
11 | 1.44 | 0.01016 | 0.0029 | 141.7323
11.5 | 1.4929 | 0.01117 | 0.002 | 133.6526
12 | 1.5457 | 0.01208 | 0.0011 | 127.9553
12.5 | 1.5979 | 0.01297 | 0.0002 | 123.1997
13 | 1.6434 | 0.01389 | 0.0006 | 118.3153
13.5 | 1.6701 | 0.01484 | 0.0045 | 112.5404
14 | 1.6882 | 0.01592 | 0.0096 | 106.0427
14.5 | 1.7014 | 0.01783 | 0.0131 | 95.4234
15 | 1.717 | 0.02097 | 0.0131 | 81.8789
15.5 | 1.7263 | 0.02537 | 0.0121 | 68.0449
16 | 1.7297 | 0.03031 | 0.0114 | 57.067
16.5 | 1.7254 | 0.03589 | 0.0108 | 48.0747
17 | 1.7109 | 0.04247 | 0.0101 | 40.2849
17.5 | 1.695 | 0.04944 | 0.0091 | 34.284
18 | 1.6696 | 0.05796 | 0.0073 | 28.8061
18.5 | 1.654 | 0.06558 | 0.0055 | 25.2211
19 | 1.6359 | 0.07367 | 0.0034 | 22.2058
19.5 | 1.6198 | 0.08166 | 0.0011 | 19.8359
20 | 1.5982 | 0.09071 | -0.0018 | 17.6188

## 117. Re 12M Mach 0.25 (1)
BIGFOIL.COM POLAR EXPORT
Horten 11.00% thick 5.00% camber
Horten 11.00% thick 5.00% camber |  |  |  | Cl Max: | 1.47 | at alpha= | 13 | deg
JavaFoil+Calcfoil stall+Eppler ext transition |  |  |  | L/D Max: | 149.117 | at alpha= | 8 | deg
Re: | 12000000 |  |  | Cd Min: | 0.00794 | at alpha= | 4 | deg
Mach: | 0.25 |  |  | Cl=0 at alpha= | -1.8934 | deg
|  |  |  | @ Cl=0.1, Cd= | 0.0091492
|  |  |  | @ Cl=0.4, Cd= | 0.0087484
|  |  |  | @ Cl=0.6, Cd= | 0.0091903
alpha (deg) | Cl | Cd | Cm | Cl/Cd
-14 | -0.165 | 0.1046 | 0.002 | -1.573
-13.5 | -0.22 | 0.09888 | 0.002 | -2.227
-13 | -0.265 | 0.09427 | 0.002 | -2.809
-12.5 | -0.304 | 0.08987 | 0.002 | -3.377
-12 | -0.338 | 0.08427 | 0.003 | -4.009
-11.5 | -0.368 | 0.07947 | 0.003 | -4.628
-11 | -0.393 | 0.07446 | 0.003 | -5.283
-10.5 | -0.414 | 0.06929 | 0.003 | -5.976
-10 | -0.43 | 0.0648 | 0.003 | -6.631
-9.5 | -0.44 | 0.06069 | 0.003 | -7.246
-9 | -0.444 | 0.05666 | 0.003 | -7.843
-8.5 | -0.443 | 0.05286 | 0.003 | -8.385
-8 | -0.436 | 0.04917 | 0.003 | -8.872
-7.5 | -0.424 | 0.04562 | 0.003 | -9.287
-7 | -0.406 | 0.04244 | 0.004 | -9.559
-6.5 | -0.383 | 0.03904 | 0.004 | -9.808
-6 | -0.355 | 0.03564 | 0.004 | -9.975
-5.5 | -0.325 | 0.03079 | 0.004 | -10.57
-5 | -0.346 | 0.00988 | 0.006 | -34.985
-4.5 | -0.296 | 0.0097 | 0.006 | -30.536
-4 | -0.244 | 0.00938 | 0.006 | -25.989
-3.5 | -0.189 | 0.00919 | 0.006 | -20.535
-3 | -0.132 | 0.00905 | 0.006 | -14.547
-2.5 | -0.073 | 0.00889 | 0.006 | -8.201
-2 | -0.013 | 0.00872 | 0.006 | -1.483
-1.5 | 0.048 | 0.00926 | 0.005 | 5.181
-1 | 0.109 | 0.00913 | 0.005 | 11.984
-0.5 | 0.171 | 0.00899 | 0.005 | 19.062
0 | 0.234 | 0.00885 | 0.005 | 26.377
0.5 | 0.296 | 0.00878 | 0.005 | 33.672
1 | 0.357 | 0.00879 | 0.005 | 40.633
1.5 | 0.419 | 0.00873 | 0.005 | 47.956
2 | 0.48 | 0.00872 | 0.004 | 55.039
2.5 | 0.541 | 0.0092 | 0.004 | 58.825
3 | 0.602 | 0.00919 | 0.004 | 65.553
3.5 | 0.663 | 0.00922 | 0.004 | 71.956
4 | 0.724 | 0.00794 | 0.003 | 91.146
4.5 | 0.785 | 0.00812 | 0.003 | 96.61
5 | 0.845 | 0.00823 | 0.003 | 102.723
5.5 | 0.905 | 0.00851 | 0.002 | 106.41
6 | 0.965 | 0.00816 | 0.002 | 118.246
6.5 | 1.024 | 0.00804 | 0.002 | 127.359
7 | 1.083 | 0.00807 | 0.001 | 134.181
7.5 | 1.141 | 0.00813 | 0.001 | 140.353
8 | 1.198 | 0.00804 | 0.001 | 149.117
8.5 | 1.253 | 0.00879 | 0 | 142.523
9 | 1.303 | 0.00938 | 0 | 138.917
9.5 | 1.344 | 0.01028 | 0 | 130.686
10 | 1.374 | 0.01183 | -0.001 | 116.156
10.5 | 1.395 | 0.0146 | -0.001 | 95.566
11 | 1.41 | 0.01919 | -0.002 | 73.466
11.5 | 1.433 | 0.02191 | -0.002 | 65.403
12 | 1.451 | 0.02439 | -0.002 | 59.495
12.5 | 1.464 | 0.02698 | -0.003 | 54.25
13 | 1.47 | 0.02964 | -0.003 | 49.589
13.5 | 1.469 | 0.03253 | -0.004 | 45.163
14 | 1.461 | 0.03561 | -0.004 | 41.019
14.5 | 1.441 | 0.03894 | -0.004 | 37.004
15 | 1.41 | 0.04252 | -0.005 | 33.16
15.5 | 1.37 | 0.04646 | -0.005 | 29.477
16 | 1.32 | 0.05068 | -0.006 | 26.042
16.5 | 1.261 | 0.05538 | -0.006 | 22.771
17 | 1.194 | 0.06043 | -0.007 | 19.757
17.5 | 1.119 | 0.0658 | -0.007 | 17.01
18 | 1.038 | 0.07203 | -0.008 | 14.406

## 118. Re 12M Mach 0.25 (2)
BIGFOIL.COM POLAR EXPORT
Horten 11.00% thick 5.00% camber
Horten 11.00% thick 5.00% camber |  |  |  | Cl Max: | 1.6899 | at alpha= | 14.5 | deg
XFOIL ncrit=9 |  |  |  | L/D Max: | 201.465 | at alpha= | 7.5 | deg
Re: | 12000000 |  |  | Cd Min: | 0.22493 | at alpha= | -19.5 | deg
Mach: | 0.25 |  |  | Cl=0 at alpha= | -2.1565 | deg
|  |  |  | @ Cl=0.1, Cd= | 0.0058182
|  |  |  | @ Cl=0.4, Cd= | 0.0056551
|  |  |  | @ Cl=0.6, Cd= | 0.0057184
alpha (deg) | Cl | Cd | Cm | Cl/Cd
-19.5 | -0.6284 | 0.22493 | 0.0501 | -2.7938
-19 | -0.6091 | 0.21971 | 0.0466 | -2.7723
-18.5 | -0.5894 | 0.21456 | 0.0431 | -2.747
-18 | -0.5726 | 0.20741 | 0.0394 | -2.7607
-17.5 | -0.5637 | 0.1965 | 0.0348 | -2.8687
-17 | -0.5492 | 0.18871 | 0.0307 | -2.9103
-16.5 | -0.5322 | 0.18209 | 0.027 | -2.9227
-14.5 | -0.48 | 0.1506 | 0.0111 | -3.1873
-14 | -0.486 | 0.13794 | 0.005 | -3.5233
-13.5 | -0.4646 | 0.13308 | 0.0024 | -3.4911
-13 | -0.5169 | 0.11155 | -0.009 | -4.6338
-12.5 | -0.5368 | 0.09947 | -0.0159 | -5.3966
-12 | -0.5655 | 0.08723 | -0.0232 | -6.4829
-11.5 | -0.6324 | 0.07253 | -0.0346 | -8.7192
-11 | -0.6993 | 0.06359 | -0.0332 | -10.997
-10.5 | -0.9648 | 0.01598 | -0.025 | -60.3755
-10 | -0.9178 | 0.01329 | -0.0217 | -69.0594
-9.5 | -0.864 | 0.01158 | -0.019 | -74.6114
-9 | -0.8065 | 0.01054 | -0.0168 | -76.518
-8.5 | -0.7478 | 0.00978 | -0.0148 | -76.4622
-8 | -0.6885 | 0.00916 | -0.0131 | -75.1638
-7.5 | -0.6289 | 0.00867 | -0.0115 | -72.5375
-7 | -0.5693 | 0.00827 | -0.01 | -68.8392
-6.5 | -0.5099 | 0.00786 | -0.0087 | -64.8728
-6 | -0.4511 | 0.00746 | -0.0074 | -60.4692
-5.5 | -0.3921 | 0.00715 | -0.0062 | -54.8392
-5 | -0.3332 | 0.00691 | -0.0052 | -48.22
-4.5 | -0.2742 | 0.00672 | -0.0042 | -40.8036
-4 | -0.2159 | 0.00647 | -0.0032 | -33.3694
-3.5 | -0.1574 | 0.00631 | -0.0024 | -24.9445
-3 | -0.0986 | 0.00617 | -0.0017 | -15.9806
-2.5 | -0.0404 | 0.00604 | -0.001 | -6.6887
-2 | 0.0184 | 0.00593 | -0.0005 | 3.1029
-1.5 | 0.0767 | 0.00585 | 0.0001 | 13.1111
-1 | 0.1354 | 0.00577 | 0.0005 | 23.4662
-0.5 | 0.1939 | 0.00574 | 0.0009 | 33.7805
0 | 0.2527 | 0.00568 | 0.0011 | 44.4894
0.5 | 0.3112 | 0.00567 | 0.0014 | 54.8854
1 | 0.37 | 0.00565 | 0.0016 | 65.4867
1.5 | 0.4286 | 0.00566 | 0.0018 | 75.7244
2 | 0.4874 | 0.00566 | 0.0019 | 86.1131
2.5 | 0.5458 | 0.0057 | 0.002 | 95.7544
3 | 0.6047 | 0.00572 | 0.002 | 105.7168
3.5 | 0.6629 | 0.00578 | 0.0022 | 114.6886
4 | 0.7213 | 0.00578 | 0.0023 | 124.7924
4.5 | 0.7588 | 0.00465 | 0.0063 | 163.1828
5 | 0.8147 | 0.00464 | 0.0069 | 175.5819
5.5 | 0.8712 | 0.00476 | 0.0074 | 183.0252
6 | 0.929 | 0.00487 | 0.0077 | 190.7598
6.5 | 0.9856 | 0.00505 | 0.0081 | 195.1683
7 | 1.0423 | 0.00526 | 0.0085 | 198.1559
7.5 | 1.1 | 0.00546 | 0.0088 | 201.4652
8 | 1.1568 | 0.00576 | 0.0091 | 200.8333
8.5 | 1.2118 | 0.00629 | 0.0096 | 192.655
9 | 1.272 | 0.00692 | 0.0088 | 183.815
9.5 | 1.3358 | 0.0077 | 0.0072 | 173.4805
10 | 1.3931 | 0.00869 | 0.0066 | 160.3107
10.5 | 1.444 | 0.00989 | 0.0071 | 146.0061
11 | 1.4996 | 0.01108 | 0.0066 | 135.343
11.5 | 1.5538 | 0.01231 | 0.0062 | 126.2226
12 | 1.6081 | 0.01343 | 0.0057 | 119.7394
13 | 1.659 | 0.01589 | 0.0148 | 104.4053
13.5 | 1.6718 | 0.01841 | 0.0176 | 90.8093
14 | 1.6829 | 0.02293 | 0.0167 | 73.3929
14.5 | 1.6899 | 0.02787 | 0.016 | 60.6351
15 | 1.6807 | 0.03414 | 0.0155 | 49.2296
15.5 | 1.6628 | 0.04117 | 0.015 | 40.3886
16 | 1.6458 | 0.0482 | 0.0143 | 34.1452
16.5 | 1.6287 | 0.05573 | 0.013 | 29.2248
17 | 1.6073 | 0.06402 | 0.0112 | 25.1062
17.5 | 1.5894 | 0.07214 | 0.0092 | 22.0322
18 | 1.5652 | 0.08124 | 0.0066 | 19.2664
18.5 | 1.5449 | 0.09013 | 0.0039 | 17.1408
19 | 1.5279 | 0.09874 | 0.001 | 15.474
19.5 | 1.5114 | 0.10754 | -0.0022 | 14.0543

## 119. Re 12M Mach 0.50 (1)
BIGFOIL.COM POLAR EXPORT
Horten 11.00% thick 5.00% camber
Horten 11.00% thick 5.00% camber |  |  |  | Cl Max: | 1.4 | at alpha= | 10 | deg
JavaFoil+Calcfoil stall+Eppler ext transition |  |  |  | L/D Max: | 127.217 | at alpha= | 6.5 | deg
Re: | 12000000 |  |  | Cd Min: | 0.00763 | at alpha= | 4 | deg
Mach: | 0.5 |  |  | Cl=0 at alpha= | -1.8955 | deg
|  |  |  | @ Cl=0.1, Cd= | 0.0088591
|  |  |  | @ Cl=0.4, Cd= | 0.0089223
|  |  |  | @ Cl=0.6, Cd= | 0.0090769
alpha (deg) | Cl | Cd | Cm | Cl/Cd
-20 | -0.964 | 0.15589 | 0.001 | -6.184
-19.5 | -0.94 | 0.14331 | 0.001 | -6.558
-19 | -0.916 | 0.13269 | 0.001 | -6.9
-18.5 | -0.893 | 0.11978 | 0.001 | -7.455
-18 | -0.861 | 0.12747 | 0.001 | -6.752
-17.5 | -0.837 | 0.11641 | 0.002 | -7.194
-17 | -0.814 | 0.10745 | 0.002 | -7.574
-16.5 | -0.79 | 0.09927 | 0.002 | -7.96
-16 | -0.756 | 0.10735 | 0.002 | -7.043
-15.5 | -0.732 | 0.0978 | 0.002 | -7.488
-15 | -0.709 | 0.08979 | 0.003 | -7.891
-14.5 | -0.678 | 0.09354 | 0.003 | -7.252
-14 | -0.652 | 0.08939 | 0.003 | -7.289
-13.5 | -0.628 | 0.08096 | 0.003 | -7.752
-13 | -0.603 | 0.074 | 0.003 | -8.154
-12.5 | -0.572 | 0.07877 | 0.003 | -7.262
-12 | -0.546 | 0.07279 | 0.003 | -7.508
-11.5 | -0.522 | 0.0658 | 0.003 | -7.934
-11 | -0.492 | 0.06856 | 0.003 | -7.18
-10.5 | -0.466 | 0.06398 | 0.003 | -7.281
-10 | -0.441 | 0.05796 | 0.004 | -7.604
-9.5 | -0.412 | 0.05878 | 0.003 | -7.012
-9 | -0.385 | 0.0551 | 0.004 | -6.996
-8.5 | -0.36 | 0.04996 | 0.004 | -7.206
-8 | -0.331 | 0.0507 | 0.004 | -6.537
-7.5 | -0.305 | 0.04678 | 0.004 | -6.519
-7 | -0.277 | 0.04662 | 0.004 | -5.946
-6.5 | -0.251 | 0.04315 | 0.004 | -5.808
-6 | -0.223 | 0.0424 | 0.004 | -5.263
-5.5 | -0.196 | 0.03942 | 0.004 | -4.983
-5 | -0.169 | 0.03848 | 0.003 | -4.394
-4.5 | -0.177 | 0.03701 | 0.003 | -4.779
-4 | -0.192 | 0.03391 | 0.004 | -5.649
-3.5 | -0.16 | 0.03012 | 0.004 | -5.309
-3 | -0.141 | 0.0094 | 0.006 | -14.96
-2.5 | -0.079 | 0.00915 | 0.006 | -8.672
-2 | -0.014 | 0.00952 | 0.006 | -1.493
-1.5 | 0.053 | 0.00937 | 0.006 | 5.658
-1 | 0.122 | 0.00862 | 0.006 | 14.099
-0.5 | 0.191 | 0.00854 | 0.006 | 22.345
0 | 0.26 | 0.00969 | 0.006 | 26.883
0.5 | 0.33 | 0.00892 | 0.005 | 36.963
1 | 0.398 | 0.00892 | 0.005 | 44.669
1.5 | 0.467 | 0.009 | 0.005 | 51.898
2 | 0.535 | 0.00901 | 0.005 | 59.405
2.5 | 0.603 | 0.00908 | 0.005 | 66.444
3 | 0.671 | 0.00918 | 0.004 | 73.095
3.5 | 0.739 | 0.00932 | 0.004 | 79.243
4 | 0.806 | 0.00763 | 0.004 | 105.653
4.5 | 0.873 | 0.00803 | 0.003 | 108.715
5 | 0.939 | 0.00799 | 0.003 | 117.479
5.5 | 1.004 | 0.00805 | 0.003 | 124.628
6 | 1.068 | 0.00844 | 0.002 | 126.457
6.5 | 1.129 | 0.00887 | 0.002 | 127.217
7 | 1.185 | 0.00949 | 0.002 | 124.899
7.5 | 1.234 | 0.01046 | 0.001 | 117.998
8 | 1.279 | 0.012 | 0.001 | 106.571
8.5 | 1.323 | 0.01398 | 0 | 94.591
9 | 1.361 | 0.01634 | 0 | 83.331
9.5 | 1.389 | 0.01933 | 0 | 71.852
10 | 1.4 | 0.02462 | -0.001 | 56.873
10.5 | 1.392 | 0.03116 | -0.001 | 44.683
11 | 1.359 | 0.03571 | -0.002 | 38.05
11.5 | 1.238 | 0.04125 | -0.002 | 30.004
12 | 0.846 | 0.0466 | -0.002 | 18.16
12.5 | 0.872 | 0.05234 | -0.003 | 16.661
13 | 0.901 | 0.05393 | -0.003 | 16.714
13.5 | 0.927 | 0.05939 | -0.004 | 15.615
14 | 0.953 | 0.0651 | -0.004 | 14.645
14.5 | 0.979 | 0.07146 | -0.005 | 13.696
15 | 1.004 | 0.07772 | -0.005 | 12.92

## 120. Re 12M Mach 0.50 (2)
BIGFOIL.COM POLAR EXPORT
Horten 11.00% thick 5.00% camber
Horten 11.00% thick 5.00% camber |  |  |  | Cl Max: | 1.6888 | at alpha= | 10.5 | deg
XFOIL ncrit=9 |  |  |  | L/D Max: | 205.26 | at alpha= | 7 | deg
Re: | 12000000 |  |  | Cd Min: | 0.2561 | at alpha= | -20 | deg
Mach: | 0.5 |  |  | Cl=0 at alpha= | -2.2044 | deg
|  |  |  | @ Cl=0.1, Cd= | 0.006075
|  |  |  | @ Cl=0.4, Cd= | 0.00585
|  |  |  | @ Cl=0.6, Cd= | 0.0059251
alpha (deg) | Cl | Cd | Cm | Cl/Cd
-20 | -0.7008 | 0.2561 | 0.0682 | -2.7364
-19.5 | -0.6794 | 0.24825 | 0.0638 | -2.7368
-19 | -0.6589 | 0.2395 | 0.0592 | -2.7511
-18.5 | -0.6366 | 0.23224 | 0.0549 | -2.7411
-18 | -0.6137 | 0.22521 | 0.0506 | -2.725
-17.5 | -0.5905 | 0.2184 | 0.0465 | -2.7038
-17 | -0.5679 | 0.21115 | 0.0423 | -2.6896
-16.5 | -0.5459 | 0.20351 | 0.0381 | -2.6824
-16 | -0.5253 | 0.1952 | 0.0338 | -2.6911
-15.5 | -0.5044 | 0.1873 | 0.0296 | -2.693
-15 | -0.4859 | 0.17851 | 0.0252 | -2.722
-14.5 | -0.4646 | 0.17114 | 0.0212 | -2.7147
-14 | -0.4406 | 0.16487 | 0.0176 | -2.6724
-13.5 | -0.4209 | 0.15713 | 0.0136 | -2.6787
-13 | -0.4007 | 0.14984 | 0.0097 | -2.6742
-12.5 | -0.3822 | 0.14213 | 0.0058 | -2.6891
-12 | -0.3696 | 0.13302 | 0.0014 | -2.7785
-11.5 | -0.3553 | 0.12488 | -0.0026 | -2.8451
-11 | -0.3391 | 0.11746 | -0.0063 | -2.8869
-10.5 | -0.3261 | 0.10975 | -0.0102 | -2.9713
-10 | -0.3068 | 0.1037 | -0.0132 | -2.9585
-9.5 | -0.2984 | 0.09581 | -0.017 | -3.1145
-9 | -0.2833 | 0.08963 | -0.0199 | -3.1608
-8.5 | -0.2851 | 0.0811 | -0.0241 | -3.5154
-8 | -0.2923 | 0.07289 | -0.0284 | -4.0102
-7.5 | -0.2995 | 0.06691 | -0.0318 | -4.4762
-7 | -0.3273 | 0.05972 | -0.0312 | -5.4806
-6.5 | -0.3241 | 0.05276 | -0.0317 | -6.1429
-6 | -0.3103 | 0.04594 | -0.031 | -6.7545
-5.5 | -0.2999 | 0.03725 | -0.029 | -8.051
-5 | -0.3073 | 0.02445 | -0.0238 | -12.5685
-4.5 | -0.303 | 0.01285 | -0.0174 | -23.5798
-4 | -0.2508 | 0.00792 | -0.0137 | -31.6667
-3.5 | -0.1799 | 0.00709 | -0.0108 | -25.3738
-3 | -0.1103 | 0.00666 | -0.0083 | -16.5616
-2.5 | -0.0405 | 0.0064 | -0.0062 | -6.3281
-2 | 0.028 | 0.00622 | -0.0044 | 4.5016
-1.5 | 0.0966 | 0.00608 | -0.003 | 15.8882
-1 | 0.1645 | 0.00598 | -0.0017 | 27.5084
-0.5 | 0.2325 | 0.00591 | -0.0007 | 39.3401
0 | 0.3003 | 0.00588 | 0.0002 | 51.0714
0.5 | 0.368 | 0.00585 | 0.0009 | 62.906
1 | 0.4358 | 0.00585 | 0.0015 | 74.4957
1.5 | 0.5035 | 0.00586 | 0.0021 | 85.9215
2 | 0.5715 | 0.0059 | 0.0026 | 96.8644
2.5 | 0.6396 | 0.00596 | 0.003 | 107.3154
3 | 0.708 | 0.00602 | 0.0035 | 117.608
3.5 | 0.7762 | 0.00611 | 0.004 | 127.0376
4 | 0.8448 | 0.00618 | 0.0046 | 136.699
4.5 | 0.888 | 0.00511 | 0.0098 | 173.7769
5 | 0.9524 | 0.00512 | 0.0115 | 186.0156
5.5 | 1.0193 | 0.00531 | 0.0129 | 191.9586
6 | 1.0883 | 0.00547 | 0.0141 | 198.958
6.5 | 1.1559 | 0.00575 | 0.0157 | 201.0261
7 | 1.2254 | 0.00597 | 0.0172 | 205.2596
7.5 | 1.2949 | 0.00631 | 0.019 | 205.2139
8 | 1.3654 | 0.00673 | 0.0207 | 202.8826
8.5 | 1.4407 | 0.00721 | 0.0218 | 199.8197
9 | 1.5238 | 0.00825 | 0.021 | 184.703
9.5 | 1.6023 | 0.00943 | 0.0211 | 169.9152
10 | 1.6563 | 0.01152 | 0.0239 | 143.776
10.5 | 1.6888 | 0.01536 | 0.0254 | 109.9479
11 | 1.6505 | 0.02342 | 0.026 | 70.474
11.5 | 1.6092 | 0.03188 | 0.0266 | 50.4768
12 | 1.5699 | 0.04017 | 0.0271 | 39.0814
12.5 | 1.5324 | 0.04859 | 0.0267 | 31.5374
13 | 1.492 | 0.05792 | 0.0252 | 25.7597
14 | 1.4443 | 0.07504 | 0.0216 | 19.2471
14.5 | 1.4249 | 0.08365 | 0.0194 | 17.0341
15 | 1.4072 | 0.09244 | 0.0168 | 15.2228
15.5 | 1.3906 | 0.10136 | 0.0138 | 13.7194

## 121. Re 14M Mach 0.00 (1)
BIGFOIL.COM POLAR EXPORT
Horten 11.00% thick 5.00% camber
Horten 11.00% thick 5.00% camber |  |  |  | Cl Max: | 1.514 | at alpha= | 14.5 | deg
JavaFoil+Calcfoil stall+Eppler ext transition |  |  |  | L/D Max: | 155.308 | at alpha= | 9 | deg
Re: | 14000000 |  |  | Cd Min: | 0.00764 | at alpha= | 4 | deg
Mach: | 0 |  |  | Cl=0 at alpha= | -1.8917 | deg
|  |  |  | @ Cl=0.1, Cd= | 0.0088032
|  |  |  | @ Cl=0.4, Cd= | 0.008449
|  |  |  | @ Cl=0.6, Cd= | 0.0091039
alpha (deg) | Cl | Cd | Cm | Cl/Cd
-17 | -0.46 | 0.12983 | 0.001 | -3.54
-16.5 | -0.472 | 0.12371 | 0.002 | -3.816
-16 | -0.484 | 0.11741 | 0.002 | -4.125
-15.5 | -0.496 | 0.11172 | 0.002 | -4.439
-15 | -0.507 | 0.10634 | 0.002 | -4.768
-14.5 | -0.517 | 0.10081 | 0.002 | -5.131
-14 | -0.526 | 0.09555 | 0.002 | -5.51
-13.5 | -0.534 | 0.09005 | 0.002 | -5.935
-13 | -0.541 | 0.08478 | 0.002 | -6.381
-12.5 | -0.546 | 0.07973 | 0.003 | -6.846
-12 | -0.549 | 0.07501 | 0.003 | -7.314
-11.5 | -0.549 | 0.0707 | 0.003 | -7.767
-11 | -0.547 | 0.06661 | 0.003 | -8.213
-10.5 | -0.542 | 0.06254 | 0.003 | -8.673
-10 | -0.535 | 0.05897 | 0.003 | -9.071
-9.5 | -0.524 | 0.05521 | 0.003 | -9.498
-9 | -0.511 | 0.0516 | 0.003 | -9.899
-8.5 | -0.494 | 0.04816 | 0.003 | -10.254
-8 | -0.474 | 0.04487 | 0.004 | -10.556
-7.5 | -0.45 | 0.04156 | 0.004 | -10.836
-7 | -0.425 | 0.03759 | 0.004 | -11.306
-6.5 | -0.399 | 0.03221 | 0.004 | -12.385
-6 | -0.436 | 0.00985 | 0.006 | -44.258
-5.5 | -0.39 | 0.00963 | 0.006 | -40.527
-5 | -0.342 | 0.00942 | 0.006 | -36.316
-4.5 | -0.292 | 0.00919 | 0.006 | -31.755
-4 | -0.239 | 0.00897 | 0.006 | -26.632
-3.5 | -0.184 | 0.0088 | 0.006 | -20.944
-3 | -0.128 | 0.00867 | 0.006 | -14.789
-2.5 | -0.071 | 0.0093 | 0.006 | -7.63
-2 | -0.013 | 0.00908 | 0.005 | -1.383
-1.5 | 0.047 | 0.00892 | 0.005 | 5.215
-1 | 0.106 | 0.00879 | 0.005 | 12.07
-0.5 | 0.166 | 0.00866 | 0.005 | 19.182
0 | 0.226 | 0.00851 | 0.005 | 26.58
0.5 | 0.286 | 0.00845 | 0.005 | 33.907
1 | 0.346 | 0.00844 | 0.005 | 40.999
1.5 | 0.406 | 0.00845 | 0.004 | 48.015
2 | 0.465 | 0.00892 | 0.004 | 52.149
2.5 | 0.524 | 0.00886 | 0.004 | 59.174
3 | 0.584 | 0.00883 | 0.004 | 66.123
3.5 | 0.643 | 0.00984 | 0.003 | 65.301
4 | 0.702 | 0.00764 | 0.003 | 91.817
4.5 | 0.761 | 0.00774 | 0.003 | 98.291
5 | 0.819 | 0.00791 | 0.003 | 103.523
5.5 | 0.878 | 0.00806 | 0.002 | 108.856
6 | 0.936 | 0.00882 | 0.002 | 106.152
6.5 | 0.994 | 0.00937 | 0.002 | 106.051
7 | 1.051 | 0.00829 | 0.001 | 126.828
7.5 | 1.108 | 0.00825 | 0.001 | 134.281
8 | 1.165 | 0.00834 | 0.001 | 139.56
8.5 | 1.22 | 0.00816 | 0 | 149.428
9 | 1.272 | 0.00819 | 0 | 155.308
9.5 | 1.319 | 0.00932 | 0 | 141.479
10 | 1.359 | 0.01022 | -0.001 | 132.967
10.5 | 1.385 | 0.01204 | -0.001 | 114.974
11 | 1.401 | 0.01543 | -0.002 | 90.835
11.5 | 1.427 | 0.01776 | -0.002 | 80.369
12 | 1.451 | 0.01987 | -0.002 | 73.017
12.5 | 1.472 | 0.02197 | -0.003 | 67.01
13 | 1.489 | 0.02421 | -0.003 | 61.502
13.5 | 1.503 | 0.02656 | -0.004 | 56.575
14 | 1.511 | 0.02904 | -0.004 | 52.04
14.5 | 1.514 | 0.03167 | -0.004 | 47.799
15 | 1.51 | 0.03445 | -0.005 | 43.841
15.5 | 1.502 | 0.03746 | -0.005 | 40.083
16 | 1.488 | 0.04052 | -0.006 | 36.725
16.5 | 1.47 | 0.04389 | -0.006 | 33.484
17 | 1.447 | 0.04758 | -0.007 | 30.405
17.5 | 1.42 | 0.05129 | -0.007 | 27.691
18 | 1.39 | 0.05533 | -0.008 | 25.12
18.5 | 1.357 | 0.05951 | -0.008 | 22.796
19 | 1.32 | 0.06411 | -0.008 | 20.595
19.5 | 1.282 | 0.06887 | -0.009 | 18.618

## 122. Re 14M Mach 0.00 (2)
BIGFOIL.COM POLAR EXPORT
Horten 11.00% thick 5.00% camber
Horten 11.00% thick 5.00% camber |  |  |  | Cl Max: | 1.7618 | at alpha= | 16.5 | deg
XFOIL ncrit=9 |  |  |  | L/D Max: | 200.305 | at alpha= | 7.5 | deg
Re: | 14000000 |  |  | Cd Min: | 0.0818 | at alpha= | 20 | deg
Mach: | 0 |  |  | Cl=0 at alpha= | -2.135 | deg
|  |  |  | @ Cl=0.1, Cd= | 0.005639
|  |  |  | @ Cl=0.4, Cd= | 0.005505
|  |  |  | @ Cl=0.6, Cd= | 0.0055632
alpha (deg) | Cl | Cd | Cm | Cl/Cd
-18 | -1.6143 | 0.02435 | -0.036 | -66.2957
-17.5 | -1.5846 | 0.02199 | -0.0326 | -72.06
-17 | -1.5478 | 0.02038 | -0.0298 | -75.947
-16.5 | -1.5103 | 0.01869 | -0.0271 | -80.8079
-15.5 | -1.4169 | 0.0168 | -0.0245 | -84.3393
-14.5 | -1.3247 | 0.01504 | -0.0207 | -88.0785
-14 | -1.277 | 0.01422 | -0.019 | -89.8031
-13.5 | -1.2276 | 0.01356 | -0.0176 | -90.531
-13 | -1.178 | 0.01286 | -0.0161 | -91.6019
-12.5 | -1.1272 | 0.01227 | -0.0148 | -91.8663
-11.5 | -1.0242 | 0.01112 | -0.0124 | -92.1043
-11 | -0.9724 | 0.01048 | -0.0113 | -92.7863
-10.5 | -0.92 | 0.00988 | -0.0102 | -93.1174
-10 | -0.8669 | 0.00939 | -0.0092 | -92.3216
-9.5 | -0.8135 | 0.00894 | -0.0083 | -90.9955
-9 | -0.7593 | 0.00857 | -0.0074 | -88.5998
-8.5 | -0.7048 | 0.00827 | -0.0067 | -85.2237
-8 | -0.65 | 0.008 | -0.006 | -81.25
-7.5 | -0.595 | 0.00773 | -0.0053 | -76.9728
-7 | -0.5404 | 0.00742 | -0.0046 | -72.8302
-6.5 | -0.4856 | 0.00712 | -0.0039 | -68.2022
-6 | -0.4305 | 0.00688 | -0.0032 | -62.5727
-5.5 | -0.375 | 0.0067 | -0.0026 | -55.9701
-5 | -0.3193 | 0.00654 | -0.0021 | -48.8226
-4.5 | -0.2641 | 0.00635 | -0.0015 | -41.5906
-4 | -0.2085 | 0.00617 | -0.001 | -33.7925
-3.5 | -0.1527 | 0.00607 | -0.0006 | -25.1565
-3 | -0.0968 | 0.00593 | -0.0002 | -16.3238
-2.5 | -0.0411 | 0.00584 | 0.0002 | -7.0377
-2 | 0.0152 | 0.00573 | 0.0005 | 2.6527
-1.5 | 0.0711 | 0.00568 | 0.0008 | 12.5176
-1 | 0.1275 | 0.0056 | 0.0011 | 22.7679
-0.5 | 0.1837 | 0.00557 | 0.0013 | 32.9803
0 | 0.2403 | 0.00552 | 0.0014 | 43.5326
0.5 | 0.2965 | 0.00552 | 0.0016 | 53.7138
1 | 0.3531 | 0.00548 | 0.0017 | 64.4343
1.5 | 0.4093 | 0.00551 | 0.0018 | 74.2831
2 | 0.4659 | 0.00549 | 0.0018 | 84.8634
2.5 | 0.522 | 0.00554 | 0.0018 | 94.2238
3 | 0.5784 | 0.00554 | 0.0018 | 104.4043
3.5 | 0.6343 | 0.0056 | 0.0018 | 113.2679
4 | 0.6903 | 0.00561 | 0.0018 | 123.0481
4.5 | 0.7285 | 0.00454 | 0.005 | 160.4626
5 | 0.7812 | 0.00447 | 0.0057 | 174.7651
5.5 | 0.8353 | 0.00457 | 0.006 | 182.779
6 | 0.8897 | 0.00468 | 0.0061 | 190.1068
6.5 | 0.9439 | 0.00481 | 0.0063 | 196.237
7 | 0.9973 | 0.00501 | 0.0066 | 199.0619
7.5 | 1.0516 | 0.00525 | 0.0066 | 200.3048
8 | 1.1042 | 0.00558 | 0.0068 | 197.8853
8.5 | 1.155 | 0.00608 | 0.0072 | 189.9671
9 | 1.2072 | 0.00662 | 0.0072 | 182.3565
9.5 | 1.266 | 0.00731 | 0.0055 | 173.1874
10 | 1.3242 | 0.00809 | 0.0038 | 163.6836
10.5 | 1.3725 | 0.009 | 0.0041 | 152.5
11 | 1.4267 | 0.00985 | 0.003 | 144.8426
11.5 | 1.4798 | 0.01074 | 0.002 | 137.784
12 | 1.5325 | 0.01157 | 0.001 | 132.4546
12.5 | 1.5848 | 0.01236 | 0.0001 | 128.2201
13 | 1.6354 | 0.01323 | -0.0008 | 123.613
13.5 | 1.6734 | 0.01408 | 0.0009 | 118.8494
14 | 1.7013 | 0.01505 | 0.0043 | 113.0432
14.5 | 1.7172 | 0.01613 | 0.0094 | 106.46
15 | 1.7313 | 0.01818 | 0.012 | 95.231
15.5 | 1.7447 | 0.02158 | 0.0118 | 80.848
16 | 1.7576 | 0.02551 | 0.011 | 68.8985
16.5 | 1.7618 | 0.03027 | 0.0102 | 58.2028
17 | 1.7503 | 0.03653 | 0.0095 | 47.914
17.5 | 1.7396 | 0.04265 | 0.0089 | 40.7878
18 | 1.7154 | 0.05058 | 0.0076 | 33.9146
18.5 | 1.703 | 0.05752 | 0.0062 | 29.6071
19 | 1.687 | 0.06515 | 0.0043 | 25.8941
19.5 | 1.6665 | 0.0735 | 0.0021 | 22.6735
20 | 1.6477 | 0.0818 | -0.0004 | 20.143

## 123. Re 14M Mach 0.10 (1)
BIGFOIL.COM POLAR EXPORT
Horten 11.00% thick 5.00% camber
Horten 11.00% thick 5.00% camber |  |  |  | Cl Max: | 1.507 | at alpha= | 14 | deg
JavaFoil+Calcfoil stall+Eppler ext transition |  |  |  | L/D Max: | 148.597 | at alpha= | 8.5 | deg
Re: | 14000000 |  |  | Cd Min: | 0.0077 | at alpha= | 4 | deg
Mach: | 0.1 |  |  | Cl=0 at alpha= | -1.8917 | deg
|  |  |  | @ Cl=0.1, Cd= | 0.0088317
|  |  |  | @ Cl=0.4, Cd= | 0.0084567
|  |  |  | @ Cl=0.6, Cd= | 0.0091103
alpha (deg) | Cl | Cd | Cm | Cl/Cd
-16.5 | -0.427 | 0.12574 | 0.002 | -3.393
-16 | -0.441 | 0.11976 | 0.002 | -3.685
-15.5 | -0.456 | 0.11368 | 0.002 | -4.007
-15 | -0.469 | 0.1083 | 0.002 | -4.331
-14.5 | -0.482 | 0.10216 | 0.002 | -4.718
-14 | -0.494 | 0.09691 | 0.002 | -5.097
-13.5 | -0.505 | 0.09177 | 0.002 | -5.5
-13 | -0.514 | 0.08644 | 0.002 | -5.947
-12.5 | -0.522 | 0.08123 | 0.003 | -6.422
-12 | -0.527 | 0.07628 | 0.003 | -6.913
-11.5 | -0.531 | 0.07166 | 0.003 | -7.405
-11 | -0.531 | 0.06744 | 0.003 | -7.877
-10.5 | -0.529 | 0.06323 | 0.003 | -8.369
-10 | -0.524 | 0.05965 | 0.003 | -8.783
-9.5 | -0.516 | 0.05586 | 0.003 | -9.229
-9 | -0.504 | 0.0522 | 0.003 | -9.649
-8.5 | -0.488 | 0.04872 | 0.003 | -10.025
-8 | -0.469 | 0.04558 | 0.003 | -10.301
-7.5 | -0.447 | 0.04214 | 0.004 | -10.618
-7 | -0.422 | 0.03857 | 0.004 | -10.953
-6.5 | -0.395 | 0.0344 | 0.004 | -11.49
-6 | -0.436 | 0.0099 | 0.006 | -44.026
-5.5 | -0.391 | 0.00965 | 0.006 | -40.517
-5 | -0.343 | 0.00946 | 0.006 | -36.238
-4.5 | -0.292 | 0.00919 | 0.006 | -31.816
-4 | -0.24 | 0.00901 | 0.006 | -26.596
-3.5 | -0.185 | 0.00887 | 0.006 | -20.858
-3 | -0.129 | 0.00871 | 0.006 | -14.792
-2.5 | -0.071 | 0.00933 | 0.006 | -7.637
-2 | -0.013 | 0.00909 | 0.005 | -1.387
-1.5 | 0.047 | 0.00892 | 0.005 | 5.239
-1 | 0.107 | 0.00882 | 0.005 | 12.092
-0.5 | 0.167 | 0.00873 | 0.005 | 19.126
0 | 0.227 | 0.00858 | 0.005 | 26.502
0.5 | 0.288 | 0.00848 | 0.005 | 33.955
1 | 0.348 | 0.0085 | 0.005 | 40.909
1.5 | 0.408 | 0.00845 | 0.004 | 48.249
2 | 0.467 | 0.00895 | 0.004 | 52.209
2.5 | 0.527 | 0.0089 | 0.004 | 59.185
3 | 0.587 | 0.00889 | 0.004 | 65.944
3.5 | 0.646 | 0.00989 | 0.003 | 65.3
4 | 0.705 | 0.0077 | 0.003 | 91.628
4.5 | 0.764 | 0.00782 | 0.003 | 97.706
5 | 0.823 | 0.00797 | 0.003 | 103.229
5.5 | 0.882 | 0.00808 | 0.002 | 109.087
6 | 0.94 | 0.0089 | 0.002 | 105.669
6.5 | 0.999 | 0.00946 | 0.002 | 105.52
7 | 1.056 | 0.00837 | 0.001 | 126.146
7.5 | 1.113 | 0.00835 | 0.001 | 133.283
8 | 1.17 | 0.00844 | 0.001 | 138.652
8.5 | 1.225 | 0.00825 | 0 | 148.597
9 | 1.277 | 0.00878 | 0 | 145.503
9.5 | 1.323 | 0.00944 | 0 | 140.137
10 | 1.362 | 0.01042 | -0.001 | 130.723
10.5 | 1.386 | 0.01245 | -0.001 | 111.308
11 | 1.403 | 0.01591 | -0.002 | 88.221
11.5 | 1.429 | 0.01827 | -0.002 | 78.187
12 | 1.452 | 0.02042 | -0.002 | 71.106
12.5 | 1.472 | 0.02256 | -0.003 | 65.235
13 | 1.488 | 0.02487 | -0.003 | 59.825
13.5 | 1.5 | 0.02728 | -0.004 | 54.966
14 | 1.507 | 0.02983 | -0.004 | 50.505
14.5 | 1.507 | 0.03254 | -0.004 | 46.298
15 | 1.5 | 0.03542 | -0.005 | 42.353
15.5 | 1.488 | 0.03844 | -0.005 | 38.708
16 | 1.47 | 0.04179 | -0.006 | 35.182
16.5 | 1.448 | 0.0452 | -0.006 | 32.028
17 | 1.42 | 0.04896 | -0.007 | 29.013
17.5 | 1.389 | 0.05292 | -0.007 | 26.245
18 | 1.353 | 0.05717 | -0.008 | 23.672
18.5 | 1.315 | 0.06157 | -0.008 | 21.355
19 | 1.274 | 0.06626 | -0.008 | 19.222

## 124. Re 14M Mach 0.10 (2)
BIGFOIL.COM POLAR EXPORT
Horten 11.00% thick 5.00% camber
Horten 11.00% thick 5.00% camber |  |  |  | Cl Max: | 1.7513 | at alpha= | 16 | deg
XFOIL ncrit=9 |  |  |  | L/D Max: | 200.587 | at alpha= | 7.5 | deg
Re: | 14000000 |  |  | Cd Min: | 0.08735 | at alpha= | 20 | deg
Mach: | 0.1 |  |  | Cl=0 at alpha= | -2.1369 | deg
|  |  |  | @ Cl=0.1, Cd= | 0.0056453
|  |  |  | @ Cl=0.4, Cd= | 0.0055057
|  |  |  | @ Cl=0.6, Cd= | 0.0055688
alpha (deg) | Cl | Cd | Cm | Cl/Cd
-16.5 | -1.497 | 0.02424 | -0.0353 | -61.7574
-16 | -1.4645 | 0.0209 | -0.033 | -70.0718
-15.5 | -1.4265 | 0.01902 | -0.03 | -75
-15 | -1.3839 | 0.01753 | -0.0274 | -78.9447
-14.5 | -1.338 | 0.01637 | -0.025 | -81.7349
-14 | -1.2908 | 0.01528 | -0.0229 | -84.4764
-13.5 | -1.2413 | 0.01443 | -0.021 | -86.0222
-13 | -1.1913 | 0.01358 | -0.0192 | -87.7246
-12.5 | -1.14 | 0.01287 | -0.0176 | -88.5781
-12 | -1.088 | 0.0122 | -0.0161 | -89.1803
-11.5 | -1.0354 | 0.01158 | -0.0146 | -89.4128
-11 | -0.9825 | 0.01095 | -0.0133 | -89.726
-10.5 | -0.9295 | 0.01025 | -0.012 | -90.6829
-10 | -0.8756 | 0.00969 | -0.0108 | -90.3612
-9.5 | -0.8215 | 0.00917 | -0.0097 | -89.5856
-9 | -0.7668 | 0.00872 | -0.0087 | -87.9358
-8.5 | -0.7115 | 0.00838 | -0.0078 | -84.9045
-8 | -0.656 | 0.00809 | -0.0069 | -81.0878
-7.5 | -0.6003 | 0.0078 | -0.0061 | -76.9615
-7 | -0.5448 | 0.00751 | -0.0053 | -72.5433
-6.5 | -0.4894 | 0.00719 | -0.0045 | -68.0668
-6 | -0.4338 | 0.00693 | -0.0038 | -62.5974
-5.5 | -0.3779 | 0.00673 | -0.0031 | -56.1516
-5 | -0.3216 | 0.00656 | -0.0025 | -49.0244
-4.5 | -0.2658 | 0.00638 | -0.0019 | -41.6614
-4 | -0.2098 | 0.00619 | -0.0013 | -33.8934
-3.5 | -0.1536 | 0.00608 | -0.0008 | -25.2632
-3 | -0.0972 | 0.00595 | -0.0004 | -16.3361
-2.5 | -0.0411 | 0.00585 | 0.0001 | -7.0256
-2 | 0.0155 | 0.00575 | 0.0004 | 2.6957
-1.5 | 0.0719 | 0.00568 | 0.0007 | 12.6585
-1 | 0.1286 | 0.00561 | 0.001 | 22.9234
-0.5 | 0.1852 | 0.00558 | 0.0012 | 33.19
0 | 0.2421 | 0.00553 | 0.0014 | 43.7794
0.5 | 0.2986 | 0.00552 | 0.0016 | 54.0942
1 | 0.3556 | 0.00549 | 0.0017 | 64.7723
1.5 | 0.4122 | 0.00551 | 0.0018 | 74.8094
2 | 0.4691 | 0.0055 | 0.0018 | 85.2909
2.5 | 0.5256 | 0.00554 | 0.0018 | 94.8736
3 | 0.5824 | 0.00555 | 0.0018 | 104.9369
3.5 | 0.6387 | 0.00561 | 0.0018 | 113.8503
4 | 0.695 | 0.00562 | 0.0018 | 123.6655
4.5 | 0.7335 | 0.00456 | 0.0052 | 160.8553
5 | 0.7865 | 0.00448 | 0.0058 | 175.558
5.5 | 0.8411 | 0.00458 | 0.0061 | 183.6463
6 | 0.8958 | 0.0047 | 0.0063 | 190.5957
6.5 | 0.9505 | 0.00483 | 0.0065 | 196.7909
7 | 1.0044 | 0.00503 | 0.0068 | 199.6819
7.5 | 1.0591 | 0.00528 | 0.0068 | 200.5871
8 | 1.1122 | 0.0056 | 0.0071 | 198.6071
8.5 | 1.1634 | 0.00611 | 0.0076 | 190.4092
9 | 1.2162 | 0.00666 | 0.0076 | 182.6126
9.5 | 1.2757 | 0.00737 | 0.0059 | 173.0936
10 | 1.3343 | 0.00818 | 0.0043 | 163.1174
10.5 | 1.383 | 0.00911 | 0.0046 | 151.8112
11 | 1.4375 | 0.00999 | 0.0036 | 143.8939
11.5 | 1.4908 | 0.01093 | 0.0027 | 136.3952
12 | 1.5441 | 0.01176 | 0.0018 | 131.301
12.5 | 1.5966 | 0.01261 | 0.001 | 126.6138
13 | 1.6471 | 0.01354 | 0.0003 | 121.647
13.5 | 1.6803 | 0.01439 | 0.0031 | 116.7686
14 | 1.7011 | 0.01546 | 0.0078 | 110.0323
14.5 | 1.7174 | 0.01685 | 0.012 | 101.9228
15 | 1.7297 | 0.01975 | 0.0132 | 87.5797
15.5 | 1.7431 | 0.02364 | 0.0123 | 73.7352
16 | 1.7513 | 0.02811 | 0.0115 | 62.3017
16.5 | 1.7497 | 0.03346 | 0.0109 | 52.2923
17 | 1.732 | 0.04036 | 0.0102 | 42.9138
17.5 | 1.7168 | 0.04711 | 0.0094 | 36.4424
18 | 1.6957 | 0.05498 | 0.0079 | 30.8421
18.5 | 1.6793 | 0.06258 | 0.0061 | 26.8345
19 | 1.6652 | 0.07004 | 0.0043 | 23.775
19.5 | 1.6436 | 0.07873 | 0.0018 | 20.8764
20 | 1.6235 | 0.08735 | -0.0009 | 18.5861

## 125. Re 14M Mach 0.25 (1)
BIGFOIL.COM POLAR EXPORT
Horten 11.00% thick 5.00% camber
Horten 11.00% thick 5.00% camber |  |  |  | Cl Max: | 1.473 | at alpha= | 13 | deg
JavaFoil+Calcfoil stall+Eppler ext transition |  |  |  | L/D Max: | 149.742 | at alpha= | 8 | deg
Re: | 14000000 |  |  | Cd Min: | 0.00789 | at alpha= | 4 | deg
Mach: | 0.25 |  |  | Cl=0 at alpha= | -1.8934 | deg
|  |  |  | @ Cl=0.1, Cd= | 0.0089751
|  |  |  | @ Cl=0.4, Cd= | 0.0086253
|  |  |  | @ Cl=0.6, Cd= | 0.0090616
alpha (deg) | Cl | Cd | Cm | Cl/Cd
-14 | -0.165 | 0.10297 | 0.002 | -1.598
-13.5 | -0.22 | 0.09795 | 0.002 | -2.249
-13 | -0.265 | 0.09301 | 0.002 | -2.847
-12.5 | -0.304 | 0.08886 | 0.002 | -3.416
-12 | -0.338 | 0.08349 | 0.003 | -4.047
-11.5 | -0.368 | 0.07867 | 0.003 | -4.676
-11 | -0.393 | 0.07351 | 0.003 | -5.352
-10.5 | -0.414 | 0.06906 | 0.003 | -5.997
-10 | -0.43 | 0.06446 | 0.003 | -6.668
-9.5 | -0.44 | 0.06009 | 0.003 | -7.321
-9 | -0.445 | 0.05616 | 0.003 | -7.917
-8.5 | -0.443 | 0.05229 | 0.003 | -8.481
-8 | -0.437 | 0.04866 | 0.003 | -8.971
-7.5 | -0.424 | 0.04529 | 0.003 | -9.361
-7 | -0.406 | 0.04209 | 0.004 | -9.643
-6.5 | -0.383 | 0.03863 | 0.004 | -9.92
-6 | -0.356 | 0.0351 | 0.004 | -10.143
-5.5 | -0.329 | 0.02795 | 0.004 | -11.784
-5 | -0.346 | 0.00969 | 0.006 | -35.673
-4.5 | -0.296 | 0.00946 | 0.006 | -31.306
-4 | -0.244 | 0.00921 | 0.006 | -26.452
-3.5 | -0.189 | 0.00899 | 0.006 | -20.987
-3 | -0.132 | 0.00886 | 0.006 | -14.853
-2.5 | -0.073 | 0.00874 | 0.006 | -8.34
-2 | -0.013 | 0.00926 | 0.006 | -1.396
-1.5 | 0.048 | 0.00912 | 0.005 | 5.257
-1 | 0.109 | 0.00895 | 0.005 | 12.231
-0.5 | 0.171 | 0.00885 | 0.005 | 19.362
0 | 0.234 | 0.00869 | 0.005 | 26.893
0.5 | 0.296 | 0.00866 | 0.005 | 34.121
1 | 0.357 | 0.00866 | 0.005 | 41.25
1.5 | 0.419 | 0.00861 | 0.005 | 48.647
2 | 0.48 | 0.00912 | 0.004 | 52.618
2.5 | 0.541 | 0.00911 | 0.004 | 59.443
3 | 0.602 | 0.00906 | 0.004 | 66.47
3.5 | 0.663 | 0.00911 | 0.004 | 72.841
4 | 0.724 | 0.00789 | 0.003 | 91.748
4.5 | 0.785 | 0.00804 | 0.003 | 97.65
5 | 0.845 | 0.00822 | 0.003 | 102.838
5.5 | 0.905 | 0.00842 | 0.002 | 107.527
6 | 0.965 | 0.0081 | 0.002 | 119.074
6.5 | 1.024 | 0.00842 | 0.002 | 121.642
7 | 1.083 | 0.00837 | 0.001 | 129.363
7.5 | 1.141 | 0.0081 | 0.001 | 140.983
8 | 1.198 | 0.008 | 0.001 | 149.742
8.5 | 1.254 | 0.00877 | 0 | 142.892
9 | 1.303 | 0.00937 | 0 | 139.054
9.5 | 1.344 | 0.0103 | 0 | 130.547
10 | 1.374 | 0.01195 | -0.001 | 114.996
10.5 | 1.391 | 0.01536 | -0.001 | 90.589
11 | 1.412 | 0.01881 | -0.002 | 75.062
11.5 | 1.436 | 0.02125 | -0.002 | 67.565
12 | 1.454 | 0.02362 | -0.002 | 61.553
12.5 | 1.467 | 0.02613 | -0.003 | 56.123
13 | 1.473 | 0.02875 | -0.003 | 51.221
13.5 | 1.472 | 0.03156 | -0.004 | 46.627
14 | 1.463 | 0.0346 | -0.004 | 42.281
14.5 | 1.443 | 0.03783 | -0.004 | 38.155
15 | 1.412 | 0.04135 | -0.005 | 34.158
15.5 | 1.372 | 0.04522 | -0.005 | 30.335
16 | 1.322 | 0.04936 | -0.006 | 26.779
16.5 | 1.263 | 0.05397 | -0.006 | 23.397
17 | 1.196 | 0.05893 | -0.007 | 20.287
17.5 | 1.121 | 0.06421 | -0.007 | 17.456
18 | 1.039 | 0.07014 | -0.008 | 14.818

## 126. Re 14M Mach 0.25 (2)
BIGFOIL.COM POLAR EXPORT
Horten 11.00% thick 5.00% camber
Horten 11.00% thick 5.00% camber |  |  |  | Cl Max: | 1.7089 | at alpha= | 14.5 | deg
XFOIL ncrit=9 |  |  |  | L/D Max: | 203.137 | at alpha= | 7.5 | deg
Re: | 14000000 |  |  | Cd Min: | 0.22447 | at alpha= | -19.5 | deg
Mach: | 0.25 |  |  | Cl=0 at alpha= | -2.1488 | deg
|  |  |  | @ Cl=0.1, Cd= | 0.0056895
|  |  |  | @ Cl=0.4, Cd= | 0.00553
|  |  |  | @ Cl=0.6, Cd= | 0.005617
alpha (deg) | Cl | Cd | Cm | Cl/Cd
-19.5 | -0.6291 | 0.22447 | 0.0499 | -2.8026
-18 | -0.582 | 0.20236 | 0.0381 | -2.8761
-17.5 | -0.5645 | 0.19583 | 0.0344 | -2.8826
-17 | -0.5501 | 0.18807 | 0.0303 | -2.925
-15.5 | -0.5087 | 0.16474 | 0.0183 | -3.0879
-15 | -0.4948 | 0.15731 | 0.0144 | -3.1454
-14.5 | -0.5046 | 0.14334 | 0.0077 | -3.5203
-14 | -0.5139 | 0.13058 | 0.001 | -3.9355
-13.5 | -0.5262 | 0.11832 | -0.0057 | -4.4473
-13 | -0.5533 | 0.10428 | -0.0139 | -5.3059
-12.5 | -0.5771 | 0.0924 | -0.021 | -6.2457
-12 | -0.5923 | 0.08296 | -0.0266 | -7.1396
-11.5 | -0.6949 | 0.06768 | -0.0359 | -10.2674
-11 | -1.0242 | 0.01667 | -0.0274 | -61.4397
-10.5 | -0.977 | 0.01406 | -0.0241 | -69.4879
-10 | -0.9222 | 0.01261 | -0.0213 | -73.1324
-9.5 | -0.8669 | 0.01119 | -0.0187 | -77.471
-9 | -0.8093 | 0.01016 | -0.0165 | -79.6555
-8.5 | -0.7504 | 0.00939 | -0.0145 | -79.9148
-8 | -0.6909 | 0.00882 | -0.0127 | -78.3333
-7.5 | -0.6311 | 0.00835 | -0.0112 | -75.5808
-7 | -0.5714 | 0.00797 | -0.0097 | -71.6939
-6.5 | -0.5117 | 0.00765 | -0.0084 | -66.8889
-6 | -0.4526 | 0.00727 | -0.0071 | -62.2558
-5.5 | -0.3938 | 0.00697 | -0.0059 | -56.4993
-5 | -0.3347 | 0.00671 | -0.0049 | -49.8808
-4.5 | -0.2758 | 0.00653 | -0.0039 | -42.2358
-4 | -0.2171 | 0.00632 | -0.003 | -34.3513
-3.5 | -0.1586 | 0.00616 | -0.0022 | -25.7468
-3 | -0.0997 | 0.00603 | -0.0015 | -16.534
-2.5 | -0.0413 | 0.0059 | -0.0008 | -7
-2 | 0.0175 | 0.00581 | -0.0003 | 3.012
-1.5 | 0.0759 | 0.00571 | 0.0002 | 13.2925
-1 | 0.1347 | 0.00566 | 0.0006 | 23.7986
-0.5 | 0.1934 | 0.0056 | 0.001 | 34.5357
0 | 0.252 | 0.00557 | 0.0013 | 45.2424
0.5 | 0.3108 | 0.00554 | 0.0015 | 56.1011
1 | 0.3695 | 0.00553 | 0.0017 | 66.8174
1.5 | 0.4284 | 0.00553 | 0.0018 | 77.4684
2 | 0.4871 | 0.00556 | 0.0019 | 87.6079
2.5 | 0.5459 | 0.00558 | 0.002 | 97.8315
3 | 0.6044 | 0.00562 | 0.0021 | 107.5445
3.5 | 0.6632 | 0.00566 | 0.0021 | 117.1731
4 | 0.7213 | 0.00571 | 0.0023 | 126.3222
5 | 0.816 | 0.00459 | 0.0066 | 177.7778
5.5 | 0.8733 | 0.00467 | 0.007 | 187.0021
6 | 0.9299 | 0.00482 | 0.0074 | 192.9253
6.5 | 0.9872 | 0.00495 | 0.0078 | 199.4343
7 | 1.0437 | 0.00515 | 0.0083 | 202.6602
7.5 | 1.101 | 0.00542 | 0.0085 | 203.1365
8 | 1.1569 | 0.00574 | 0.009 | 201.5505
8.5 | 1.2104 | 0.00629 | 0.0098 | 192.4324
9 | 1.2669 | 0.00687 | 0.0099 | 184.4105
9.5 | 1.3303 | 0.00768 | 0.0083 | 173.2161
10 | 1.3907 | 0.00867 | 0.0071 | 160.4037
10.5 | 1.4412 | 0.00978 | 0.0078 | 147.362
11 | 1.4971 | 0.01089 | 0.0073 | 137.4747
11.5 | 1.5524 | 0.01198 | 0.0069 | 129.5826
12 | 1.6068 | 0.01306 | 0.0065 | 123.0322
12.5 | 1.6596 | 0.01419 | 0.0062 | 116.9556
13 | 1.6736 | 0.01537 | 0.0131 | 108.8874
13.5 | 1.6865 | 0.01731 | 0.0174 | 97.4292
14 | 1.6996 | 0.02127 | 0.0171 | 79.906
14.5 | 1.7089 | 0.02606 | 0.0162 | 65.5756
15 | 1.702 | 0.03217 | 0.0157 | 52.9064
15.5 | 1.6891 | 0.03869 | 0.0153 | 43.6573
16 | 1.6729 | 0.04553 | 0.0148 | 36.7428
16.5 | 1.6546 | 0.05302 | 0.0136 | 31.2071
17 | 1.6293 | 0.06163 | 0.0118 | 26.4368
17.5 | 1.6109 | 0.06974 | 0.0099 | 23.0987
18 | 1.5861 | 0.07888 | 0.0073 | 20.1078
18.5 | 1.5707 | 0.08701 | 0.0049 | 18.0519
19 | 1.5544 | 0.09543 | 0.0022 | 16.2884
19.5 | 1.5392 | 0.10392 | -0.0007 | 14.8114

## 127. Re 14M Mach 0.50 (1)
BIGFOIL.COM POLAR EXPORT
Horten 11.00% thick 5.00% camber
Horten 11.00% thick 5.00% camber |  |  |  | Cl Max: | 1.398 | at alpha= | 10 | deg
JavaFoil+Calcfoil stall+Eppler ext transition |  |  |  | L/D Max: | 136.352 | at alpha= | 6 | deg
Re: | 14000000 |  |  | Cd Min: | 0.00761 | at alpha= | 4 | deg
Mach: | 0.5 |  |  | Cl=0 at alpha= | -1.8955 | deg
|  |  |  | @ Cl=0.1, Cd= | 0.0090642
|  |  |  | @ Cl=0.4, Cd= | 0.0087332
|  |  |  | @ Cl=0.6, Cd= | 0.0089274
alpha (deg) | Cl | Cd | Cm | Cl/Cd
-20 | -0.964 | 0.16432 | 0.001 | -5.865
-19.5 | -0.939 | 0.14999 | 0.001 | -6.262
-19 | -0.915 | 0.13894 | 0.001 | -6.584
-18.5 | -0.891 | 0.12652 | 0.001 | -7.041
-18 | -0.86 | 0.13745 | 0.001 | -6.259
-17.5 | -0.836 | 0.1238 | 0.002 | -6.754
-17 | -0.812 | 0.11475 | 0.002 | -7.073
-16.5 | -0.787 | 0.10657 | 0.002 | -7.383
-16 | -0.757 | 0.10853 | 0.002 | -6.973
-15.5 | -0.733 | 0.09872 | 0.002 | -7.424
-15 | -0.709 | 0.09065 | 0.003 | -7.819
-14.5 | -0.679 | 0.09226 | 0.003 | -7.359
-14 | -0.652 | 0.08826 | 0.003 | -7.387
-13.5 | -0.628 | 0.07968 | 0.003 | -7.887
-13 | -0.605 | 0.07257 | 0.003 | -8.331
-12.5 | -0.572 | 0.0778 | 0.003 | -7.358
-12 | -0.547 | 0.07168 | 0.003 | -7.632
-11.5 | -0.523 | 0.06475 | 0.004 | -8.075
-11 | -0.493 | 0.06784 | 0.003 | -7.261
-10.5 | -0.466 | 0.06318 | 0.003 | -7.38
-10 | -0.441 | 0.05715 | 0.004 | -7.722
-9.5 | -0.412 | 0.05812 | 0.004 | -7.096
-9 | -0.386 | 0.05445 | 0.004 | -7.086
-8.5 | -0.36 | 0.04924 | 0.004 | -7.32
-8 | -0.332 | 0.05001 | 0.004 | -6.632
-7.5 | -0.305 | 0.04626 | 0.004 | -6.6
-7 | -0.277 | 0.04629 | 0.004 | -5.993
-6.5 | -0.251 | 0.04281 | 0.004 | -5.858
-6 | -0.223 | 0.04199 | 0.004 | -5.318
-5.5 | -0.197 | 0.03953 | 0.004 | -4.972
-5 | -0.169 | 0.03814 | 0.004 | -4.435
-4.5 | -0.177 | 0.03666 | 0.003 | -4.826
-4 | -0.192 | 0.03352 | 0.004 | -5.72
-3.5 | -0.16 | 0.02949 | 0.004 | -5.434
-3 | -0.141 | 0.00919 | 0.006 | -15.299
-2.5 | -0.079 | 0.00943 | 0.006 | -8.407
-2 | -0.014 | 0.00932 | 0.006 | -1.525
-1.5 | 0.053 | 0.00918 | 0.006 | 5.778
-1 | 0.122 | 0.00901 | 0.006 | 13.492
-0.5 | 0.191 | 0.00841 | 0.006 | 22.706
0 | 0.26 | 0.00953 | 0.006 | 27.32
0.5 | 0.33 | 0.00884 | 0.005 | 37.327
1 | 0.398 | 0.00873 | 0.005 | 45.658
1.5 | 0.467 | 0.00884 | 0.005 | 52.814
2 | 0.535 | 0.00887 | 0.005 | 60.366
2.5 | 0.603 | 0.00893 | 0.005 | 67.535
3 | 0.671 | 0.00905 | 0.004 | 74.179
3.5 | 0.739 | 0.00961 | 0.004 | 76.845
4 | 0.806 | 0.00761 | 0.004 | 105.866
4.5 | 0.873 | 0.00837 | 0.003 | 104.215
5 | 0.939 | 0.00794 | 0.003 | 118.178
5.5 | 1.004 | 0.008 | 0.003 | 125.515
6 | 1.068 | 0.00783 | 0.002 | 136.352
6.5 | 1.129 | 0.00882 | 0.002 | 128.016
7 | 1.186 | 0.00944 | 0.002 | 125.643
7.5 | 1.236 | 0.01036 | 0.001 | 119.303
8 | 1.28 | 0.01185 | 0.001 | 108.055
8.5 | 1.324 | 0.01387 | 0 | 95.484
9 | 1.362 | 0.01629 | 0 | 83.614
9.5 | 1.389 | 0.01943 | 0 | 71.492
10 | 1.398 | 0.02576 | -0.001 | 54.256
10.5 | 1.394 | 0.03047 | -0.001 | 45.764
11 | 1.361 | 0.03483 | -0.002 | 39.063
11.5 | 1.239 | 0.04023 | -0.002 | 30.811
12 | 0.847 | 0.04549 | -0.002 | 18.631
12.5 | 0.873 | 0.05098 | -0.003 | 17.131
13 | 0.903 | 0.05251 | -0.003 | 17.191
13.5 | 0.929 | 0.05798 | -0.004 | 16.019
14 | 0.955 | 0.06335 | -0.004 | 15.071
14.5 | 0.98 | 0.06948 | -0.005 | 14.109
15 | 1.006 | 0.07548 | -0.005 | 13.324

## 128. Re 14M Mach 0.50 (2)
BIGFOIL.COM POLAR EXPORT
Horten 11.00% thick 5.00% camber
Horten 11.00% thick 5.00% camber |  |  |  | Cl Max: | 1.688 | at alpha= | 10.5 | deg
XFOIL ncrit=9 |  |  |  | L/D Max: | 210.357 | at alpha= | 7.5 | deg
Re: | 14000000 |  |  | Cd Min: | 0.25615 | at alpha= | -20 | deg
Mach: | 0.5 |  |  | Cl=0 at alpha= | -2.1948 | deg
|  |  |  | @ Cl=0.1, Cd= | 0.0059417
|  |  |  | @ Cl=0.4, Cd= | 0.0057256
|  |  |  | @ Cl=0.6, Cd= | 0.0057936
alpha (deg) | Cl | Cd | Cm | Cl/Cd
-20 | -0.7004 | 0.25615 | 0.068 | -2.7343
-19.5 | -0.6786 | 0.24841 | 0.0636 | -2.7318
-19 | -0.659 | 0.23903 | 0.0589 | -2.757
-18.5 | -0.6366 | 0.23176 | 0.0546 | -2.7468
-18 | -0.6136 | 0.22475 | 0.0503 | -2.7301
-17.5 | -0.5903 | 0.218 | 0.0462 | -2.7078
-17 | -0.5677 | 0.21079 | 0.042 | -2.6932
-16.5 | -0.5452 | 0.20339 | 0.0378 | -2.6806
-16 | -0.5247 | 0.19501 | 0.0335 | -2.6906
-15.5 | -0.5042 | 0.18691 | 0.0292 | -2.6976
-15 | -0.4862 | 0.17795 | 0.0248 | -2.7322
-14.5 | -0.4649 | 0.1706 | 0.0208 | -2.7251
-14 | -0.4407 | 0.16436 | 0.0171 | -2.6813
-13.5 | -0.4214 | 0.15656 | 0.0131 | -2.6916
-13 | -0.4009 | 0.14932 | 0.0093 | -2.6848
-12.5 | -0.3826 | 0.14158 | 0.0053 | -2.7024
-12 | -0.3711 | 0.13224 | 0.0008 | -2.8063
-11.5 | -0.3582 | 0.12377 | -0.0034 | -2.8941
-11 | -0.3404 | 0.11682 | -0.0069 | -2.9139
-10.5 | -0.3284 | 0.10889 | -0.0109 | -3.0159
-10 | -0.3095 | 0.10279 | -0.0139 | -3.011
-9.5 | -0.303 | 0.09462 | -0.0179 | -3.2023
-9 | -0.2892 | 0.08824 | -0.0209 | -3.2774
-8.5 | -0.2942 | 0.07947 | -0.0253 | -3.702
-8 | -0.3001 | 0.07173 | -0.0295 | -4.1837
-7.5 | -0.3101 | 0.06594 | -0.0323 | -4.7028
-7 | -0.3383 | 0.05826 | -0.0319 | -5.8067
-6.5 | -0.3355 | 0.05105 | -0.0322 | -6.572
-6 | -0.3216 | 0.04406 | -0.0312 | -7.2991
-5.5 | -0.3144 | 0.03467 | -0.0287 | -9.0684
-5 | -0.3205 | 0.02218 | -0.0231 | -14.45
-4.5 | -0.3145 | 0.01085 | -0.0169 | -28.9862
-4 | -0.253 | 0.00753 | -0.0134 | -33.5989
-3.5 | -0.1821 | 0.00685 | -0.0105 | -26.5839
-3 | -0.1119 | 0.00646 | -0.008 | -17.322
-2.5 | -0.0423 | 0.00624 | -0.0059 | -6.7788
-2 | 0.027 | 0.00606 | -0.0042 | 4.4554
-1.5 | 0.0953 | 0.00595 | -0.0027 | 16.0168
-1 | 0.1637 | 0.00583 | -0.0015 | 28.0789
-0.5 | 0.2316 | 0.00579 | -0.0005 | 40
0 | 0.2998 | 0.00573 | 0.0003 | 52.3211
0.5 | 0.3673 | 0.00574 | 0.0011 | 63.9895
1 | 0.4356 | 0.00571 | 0.0016 | 76.2872
1.5 | 0.5031 | 0.00576 | 0.0022 | 87.3438
2 | 0.5715 | 0.00576 | 0.0026 | 99.2188
2.5 | 0.6393 | 0.00584 | 0.0031 | 109.4692
3 | 0.7082 | 0.00588 | 0.0035 | 120.4422
3.5 | 0.7763 | 0.00599 | 0.004 | 129.5993
4 | 0.8454 | 0.00605 | 0.0046 | 139.7355
4.5 | 0.8919 | 0.00512 | 0.0091 | 174.1992
5 | 0.955 | 0.00503 | 0.0111 | 189.8608
5.5 | 1.022 | 0.0052 | 0.0124 | 196.5385
6 | 1.0909 | 0.00538 | 0.0136 | 202.7695
6.5 | 1.1594 | 0.0056 | 0.0151 | 207.0357
7 | 1.2271 | 0.00587 | 0.017 | 209.046
7.5 | 1.2979 | 0.00617 | 0.0185 | 210.3566
8 | 1.3673 | 0.00653 | 0.0205 | 209.3874
8.5 | 1.4394 | 0.00702 | 0.0222 | 205.0427
9 | 1.5181 | 0.00802 | 0.0222 | 189.2893
9.5 | 1.5988 | 0.0093 | 0.0218 | 171.914
10 | 1.6514 | 0.01147 | 0.0247 | 143.9756
10.5 | 1.688 | 0.01506 | 0.0261 | 112.085
11 | 1.661 | 0.02267 | 0.0261 | 73.2686
11.5 | 1.6246 | 0.03083 | 0.0268 | 52.6954
12 | 1.5889 | 0.03882 | 0.0274 | 40.9299
12.5 | 1.5479 | 0.04746 | 0.0271 | 32.6148
13.5 | 1.4874 | 0.06469 | 0.0244 | 22.9927
14 | 1.4613 | 0.07356 | 0.0224 | 19.8654
14.5 | 1.4424 | 0.08209 | 0.0202 | 17.571
15 | 1.4252 | 0.09075 | 0.0177 | 15.7047
15.5 | 1.4116 | 0.09928 | 0.015 | 14.2184

## 129. Re 16M Mach 0.00 (1)
BIGFOIL.COM POLAR EXPORT
Horten 11.00% thick 5.00% camber
Horten 11.00% thick 5.00% camber |  |  |  | Cl Max: | 1.517 | at alpha= | 14.5 | deg
JavaFoil+Calcfoil stall+Eppler ext transition |  |  |  | L/D Max: | 155.458 | at alpha= | 9 | deg
Re: | 16000000 |  |  | Cd Min: | 0.0076 | at alpha= | 4 | deg
Mach: | 0 |  |  | Cl=0 at alpha= | -1.8917 | deg
|  |  |  | @ Cl=0.1, Cd= | 0.0086871
|  |  |  | @ Cl=0.4, Cd= | 0.008865
|  |  |  | @ Cl=0.6, Cd= | 0.0090156
alpha (deg) | Cl | Cd | Cm | Cl/Cd
-17 | -0.46 | 0.12867 | 0.001 | -3.573
-16.5 | -0.472 | 0.12255 | 0.002 | -3.853
-16 | -0.484 | 0.11733 | 0.002 | -4.128
-15.5 | -0.496 | 0.11111 | 0.002 | -4.465
-15 | -0.507 | 0.1057 | 0.002 | -4.798
-14.5 | -0.517 | 0.10017 | 0.002 | -5.166
-14 | -0.527 | 0.09471 | 0.002 | -5.56
-13.5 | -0.535 | 0.0898 | 0.002 | -5.952
-13 | -0.541 | 0.08436 | 0.002 | -6.414
-12.5 | -0.546 | 0.07951 | 0.003 | -6.866
-12 | -0.549 | 0.07457 | 0.003 | -7.359
-11.5 | -0.549 | 0.07033 | 0.003 | -7.809
-11 | -0.547 | 0.06605 | 0.003 | -8.287
-10.5 | -0.543 | 0.06219 | 0.003 | -8.725
-10 | -0.535 | 0.05845 | 0.003 | -9.158
-9.5 | -0.525 | 0.05472 | 0.003 | -9.589
-9 | -0.511 | 0.0511 | 0.003 | -10.002
-8.5 | -0.494 | 0.04765 | 0.003 | -10.372
-8 | -0.474 | 0.04453 | 0.004 | -10.644
-7.5 | -0.451 | 0.04094 | 0.004 | -11.016
-7 | -0.426 | 0.03702 | 0.004 | -11.5
-6.5 | -0.477 | 0.0091 | 0.006 | -52.444
-6 | -0.436 | 0.00965 | 0.006 | -45.148
-5.5 | -0.39 | 0.00948 | 0.006 | -41.167
-5 | -0.342 | 0.00928 | 0.006 | -36.901
-4.5 | -0.292 | 0.00897 | 0.006 | -32.506
-4 | -0.239 | 0.00881 | 0.006 | -27.139
-3.5 | -0.184 | 0.00867 | 0.006 | -21.257
-3 | -0.128 | 0.00855 | 0.006 | -15.011
-2.5 | -0.071 | 0.00917 | 0.006 | -7.73
-2 | -0.013 | 0.00886 | 0.005 | -1.417
-1.5 | 0.047 | 0.00875 | 0.005 | 5.32
-1 | 0.106 | 0.00868 | 0.005 | 12.227
-0.5 | 0.166 | 0.00853 | 0.005 | 19.472
0 | 0.226 | 0.0084 | 0.005 | 26.924
0.5 | 0.286 | 0.00832 | 0.005 | 34.405
1 | 0.346 | 0.00837 | 0.005 | 41.355
1.5 | 0.406 | 0.00892 | 0.004 | 45.443
2 | 0.465 | 0.0088 | 0.004 | 52.863
2.5 | 0.524 | 0.00874 | 0.004 | 59.998
3 | 0.584 | 0.00872 | 0.004 | 66.928
3.5 | 0.643 | 0.00981 | 0.003 | 65.518
4 | 0.702 | 0.0076 | 0.003 | 92.283
4.5 | 0.761 | 0.00774 | 0.003 | 98.255
5 | 0.819 | 0.00786 | 0.003 | 104.166
5.5 | 0.878 | 0.00801 | 0.002 | 109.508
6 | 0.936 | 0.00882 | 0.002 | 106.121
6.5 | 0.994 | 0.00933 | 0.002 | 106.48
7 | 1.051 | 0.00829 | 0.001 | 126.826
7.5 | 1.108 | 0.00823 | 0.001 | 134.677
8 | 1.165 | 0.00831 | 0.001 | 140.151
8.5 | 1.22 | 0.00845 | 0 | 144.327
9 | 1.272 | 0.00818 | 0 | 155.458
9.5 | 1.319 | 0.00935 | 0 | 141.041
10 | 1.358 | 0.01031 | -0.001 | 131.728
10.5 | 1.382 | 0.01242 | -0.001 | 111.264
11 | 1.403 | 0.01517 | -0.002 | 92.534
11.5 | 1.43 | 0.01718 | -0.002 | 83.25
12 | 1.454 | 0.01923 | -0.002 | 75.593
12.5 | 1.475 | 0.02131 | -0.003 | 69.21
13 | 1.492 | 0.02348 | -0.003 | 63.54
13.5 | 1.505 | 0.0258 | -0.004 | 58.344
14 | 1.514 | 0.02821 | -0.004 | 53.679
14.5 | 1.517 | 0.0308 | -0.004 | 49.232
15 | 1.513 | 0.03355 | -0.005 | 45.095
15.5 | 1.504 | 0.03646 | -0.005 | 41.25
16 | 1.49 | 0.03952 | -0.006 | 37.706
16.5 | 1.472 | 0.0428 | -0.006 | 34.393
17 | 1.449 | 0.04644 | -0.007 | 31.201
17.5 | 1.422 | 0.05009 | -0.007 | 28.393
18 | 1.392 | 0.05407 | -0.008 | 25.737
18.5 | 1.358 | 0.05818 | -0.008 | 23.345
19 | 1.322 | 0.06272 | -0.008 | 21.079
19.5 | 1.284 | 0.0674 | -0.009 | 19.047

## 130. Re 16M Mach 0.00 (2)
BIGFOIL.COM POLAR EXPORT
Horten 11.00% thick 5.00% camber
Horten 11.00% thick 5.00% camber |  |  |  | Cl Max: | 1.778 | at alpha= | 16.5 | deg
XFOIL ncrit=9 |  |  |  | L/D Max: | 203.656 | at alpha= | 7.5 | deg
Re: | 16000000 |  |  | Cd Min: | 0.08 | at alpha= | 20 | deg
Mach: | 0 |  |  | Cl=0 at alpha= | -2.1283 | deg
|  |  |  | @ Cl=0.1, Cd= | 0.0055391
|  |  |  | @ Cl=0.4, Cd= | 0.0053916
|  |  |  | @ Cl=0.6, Cd= | 0.0054816
alpha (deg) | Cl | Cd | Cm | Cl/Cd
-18.5 | -1.6483 | 0.02613 | -0.0388 | -63.0808
-18 | -1.6263 | 0.02297 | -0.0349 | -70.801
-17.5 | -1.5946 | 0.02088 | -0.0316 | -76.3697
-17 | -1.5556 | 0.01956 | -0.029 | -79.5297
-16.5 | -1.5098 | 0.01802 | -0.0282 | -83.7847
-16 | -1.4683 | 0.01693 | -0.0257 | -86.7277
-15.5 | -1.4237 | 0.01601 | -0.0237 | -88.9257
-15 | -1.3777 | 0.01513 | -0.0218 | -91.0575
-14.5 | -1.33 | 0.01437 | -0.0201 | -92.5539
-14 | -1.2817 | 0.01362 | -0.0185 | -94.1043
-13.5 | -1.232 | 0.01299 | -0.017 | -94.8422
-13 | -1.1818 | 0.01235 | -0.0156 | -95.6923
-12.5 | -1.1308 | 0.01179 | -0.0143 | -95.9118
-12 | -1.0791 | 0.01125 | -0.0132 | -95.92
-11.5 | -1.0269 | 0.01075 | -0.012 | -95.5256
-11 | -0.9742 | 0.01027 | -0.011 | -94.8588
-10.5 | -0.9218 | 0.00969 | -0.0099 | -95.129
-10 | -0.8686 | 0.00921 | -0.0089 | -94.3105
-9.5 | -0.8151 | 0.00874 | -0.008 | -93.2609
-9 | -0.7612 | 0.00835 | -0.0071 | -91.1617
-8.5 | -0.7065 | 0.00805 | -0.0064 | -87.764
-8 | -0.6517 | 0.00778 | -0.0057 | -83.7661
-7.5 | -0.5967 | 0.00753 | -0.005 | -79.243
-7 | -0.5416 | 0.00727 | -0.0043 | -74.4979
-6.5 | -0.4868 | 0.00699 | -0.0036 | -69.6423
-6 | -0.4317 | 0.00673 | -0.003 | -64.1456
-5.5 | -0.3763 | 0.00655 | -0.0024 | -57.4504
-5 | -0.3206 | 0.00639 | -0.0019 | -50.1721
-4.5 | -0.265 | 0.00622 | -0.0014 | -42.6045
-4 | -0.2096 | 0.00605 | -0.0008 | -34.6446
-3.5 | -0.1536 | 0.00593 | -0.0004 | -25.9022
-3 | -0.0977 | 0.00584 | 0 | -16.7295
-2.5 | -0.0417 | 0.00571 | 0.0003 | -7.303
-2 | 0.0144 | 0.00565 | 0.0007 | 2.5487
-1.5 | 0.0706 | 0.00556 | 0.0009 | 12.6978
-1 | 0.1269 | 0.00552 | 0.0012 | 22.9891
-0.5 | 0.1834 | 0.00546 | 0.0014 | 33.5897
0 | 0.2396 | 0.00544 | 0.0015 | 44.0441
0.5 | 0.2962 | 0.0054 | 0.0017 | 54.8519
1 | 0.3526 | 0.0054 | 0.0018 | 65.2963
1.5 | 0.4092 | 0.00539 | 0.0018 | 75.9184
2 | 0.4655 | 0.00542 | 0.0018 | 85.8856
2.5 | 0.5221 | 0.00543 | 0.0018 | 96.151
3 | 0.5781 | 0.00547 | 0.0018 | 105.6856
3.5 | 0.6346 | 0.0055 | 0.0018 | 115.3818
4 | 0.6902 | 0.00556 | 0.0018 | 124.1367
4.5 | 0.7313 | 0.00457 | 0.0045 | 160.0219
5 | 0.7823 | 0.00447 | 0.0054 | 175.0112
5.5 | 0.8366 | 0.00449 | 0.0057 | 186.3252
6 | 0.891 | 0.00464 | 0.0059 | 192.0259
6.5 | 0.9454 | 0.00478 | 0.006 | 197.7824
7 | 0.9987 | 0.00492 | 0.0063 | 202.9878
7.5 | 1.0529 | 0.00517 | 0.0063 | 203.6557
8 | 1.104 | 0.0056 | 0.0068 | 197.1429
8.5 | 1.1544 | 0.00611 | 0.0073 | 188.9362
9 | 1.2053 | 0.00659 | 0.0077 | 182.8983
9.5 | 1.2614 | 0.00732 | 0.0065 | 172.3224
10.5 | 1.3724 | 0.00894 | 0.0042 | 153.5123
11 | 1.4244 | 0.00976 | 0.0036 | 145.9426
11.5 | 1.4777 | 0.01058 | 0.0026 | 139.6692
12 | 1.5312 | 0.01132 | 0.0016 | 135.265
12.5 | 1.5834 | 0.0121 | 0.0007 | 130.8595
13 | 1.6341 | 0.01295 | -0.0001 | 126.1853
13.5 | 1.6808 | 0.01376 | -0.0002 | 122.1512
14 | 1.7089 | 0.01465 | 0.0033 | 116.6485
14.5 | 1.7296 | 0.01563 | 0.0079 | 110.659
15 | 1.7424 | 0.01741 | 0.0115 | 100.0804
15.5 | 1.7581 | 0.02027 | 0.0119 | 86.7341
16 | 1.7718 | 0.02405 | 0.011 | 73.6715
16.5 | 1.778 | 0.02863 | 0.0103 | 62.1027
17 | 1.7694 | 0.03459 | 0.0096 | 51.1535
17.5 | 1.7589 | 0.04069 | 0.009 | 43.2268
18 | 1.7412 | 0.04771 | 0.008 | 36.4955
18.5 | 1.7261 | 0.0549 | 0.0066 | 31.4408
19 | 1.7084 | 0.06257 | 0.0048 | 27.3038
19.5 | 1.6918 | 0.07031 | 0.0028 | 24.062
20 | 1.6622 | 0.08 | 0 | 20.7775

## 131. Re 16M Mach 0.10 (1)
BIGFOIL.COM POLAR EXPORT
Horten 11.00% thick 5.00% camber
Horten 11.00% thick 5.00% camber |  |  |  | Cl Max: | 1.509 | at alpha= | 14 | deg
JavaFoil+Calcfoil stall+Eppler ext transition |  |  |  | L/D Max: | 149.071 | at alpha= | 8.5 | deg
Re: | 16000000 |  |  | Cd Min: | 0.00766 | at alpha= | 4 | deg
Mach: | 0.1 |  |  | Cl=0 at alpha= | -1.8917 | deg
|  |  |  | @ Cl=0.1, Cd= | 0.0086858
|  |  |  | @ Cl=0.4, Cd= | 0.0088553
|  |  |  | @ Cl=0.6, Cd= | 0.0089936
alpha (deg) | Cl | Cd | Cm | Cl/Cd
-16 | -0.441 | 0.11862 | 0.002 | -3.721
-15.5 | -0.456 | 0.11311 | 0.002 | -4.028
-15 | -0.469 | 0.10769 | 0.002 | -4.357
-14.5 | -0.482 | 0.10197 | 0.002 | -4.728
-14 | -0.494 | 0.09625 | 0.002 | -5.134
-13.5 | -0.505 | 0.0911 | 0.002 | -5.542
-13 | -0.514 | 0.08583 | 0.002 | -5.992
-12.5 | -0.522 | 0.08082 | 0.003 | -6.457
-12 | -0.527 | 0.07608 | 0.003 | -6.932
-11.5 | -0.531 | 0.07137 | 0.003 | -7.437
-11 | -0.532 | 0.06689 | 0.003 | -7.946
-10.5 | -0.529 | 0.06272 | 0.003 | -8.442
-10 | -0.524 | 0.05917 | 0.003 | -8.86
-9.5 | -0.516 | 0.05554 | 0.003 | -9.286
-9 | -0.504 | 0.05188 | 0.003 | -9.714
-8.5 | -0.489 | 0.0484 | 0.003 | -10.097
-8 | -0.47 | 0.04509 | 0.004 | -10.423
-7.5 | -0.448 | 0.04178 | 0.004 | -10.72
-7 | -0.423 | 0.03786 | 0.004 | -11.18
-6.5 | -0.397 | 0.03296 | 0.004 | -12.053
-6 | -0.436 | 0.00971 | 0.006 | -44.896
-5.5 | -0.391 | 0.0095 | 0.006 | -41.15
-5 | -0.343 | 0.00931 | 0.006 | -36.837
-4.5 | -0.292 | 0.00905 | 0.006 | -32.311
-4 | -0.24 | 0.00884 | 0.006 | -27.121
-3.5 | -0.185 | 0.00871 | 0.006 | -21.263
-3 | -0.129 | 0.00858 | 0.006 | -15.013
-2.5 | -0.071 | 0.00917 | 0.006 | -7.772
-2 | -0.013 | 0.00893 | 0.005 | -1.412
-1.5 | 0.047 | 0.00873 | 0.005 | 5.353
-1 | 0.107 | 0.00868 | 0.005 | 12.285
-0.5 | 0.167 | 0.00857 | 0.005 | 19.475
0 | 0.227 | 0.00844 | 0.005 | 26.956
0.5 | 0.288 | 0.00835 | 0.005 | 34.464
1 | 0.348 | 0.00837 | 0.005 | 41.562
1.5 | 0.408 | 0.00893 | 0.004 | 45.639
2 | 0.467 | 0.00883 | 0.004 | 52.937
2.5 | 0.527 | 0.00878 | 0.004 | 59.992
3 | 0.587 | 0.00876 | 0.004 | 66.944
3.5 | 0.646 | 0.00982 | 0.003 | 65.747
4 | 0.705 | 0.00766 | 0.003 | 92.076
4.5 | 0.764 | 0.00775 | 0.003 | 98.566
5 | 0.823 | 0.00792 | 0.003 | 103.903
5.5 | 0.882 | 0.00808 | 0.002 | 109.095
6 | 0.94 | 0.00888 | 0.002 | 105.92
6.5 | 0.999 | 0.00943 | 0.002 | 105.924
7 | 1.056 | 0.00834 | 0.001 | 126.582
7.5 | 1.113 | 0.00833 | 0.001 | 133.69
8 | 1.17 | 0.0084 | 0.001 | 139.25
8.5 | 1.225 | 0.00822 | 0 | 149.071
9 | 1.277 | 0.00878 | 0 | 145.484
9.5 | 1.323 | 0.00947 | 0 | 139.694
10 | 1.361 | 0.01052 | -0.001 | 129.452
10.5 | 1.383 | 0.01285 | -0.001 | 107.641
11 | 1.405 | 0.01563 | -0.002 | 89.942
11.5 | 1.432 | 0.0177 | -0.002 | 80.903
12 | 1.455 | 0.01978 | -0.002 | 73.544
12.5 | 1.475 | 0.02191 | -0.003 | 67.322
13 | 1.491 | 0.02413 | -0.003 | 61.768
13.5 | 1.502 | 0.02648 | -0.004 | 56.728
14 | 1.509 | 0.029 | -0.004 | 52.043
14.5 | 1.509 | 0.03168 | -0.004 | 47.637
15 | 1.502 | 0.03452 | -0.005 | 43.523
15.5 | 1.49 | 0.03746 | -0.005 | 39.787
16 | 1.472 | 0.04075 | -0.006 | 36.137
16.5 | 1.45 | 0.04409 | -0.006 | 32.885
17 | 1.422 | 0.0478 | -0.007 | 29.759
17.5 | 1.391 | 0.0517 | -0.007 | 26.9
18 | 1.355 | 0.05588 | -0.008 | 24.25
18.5 | 1.317 | 0.06024 | -0.008 | 21.857
19 | 1.275 | 0.06487 | -0.008 | 19.66

## 132. Re 16M Mach 0.10 (2)
BIGFOIL.COM POLAR EXPORT
Horten 11.00% thick 5.00% camber
Horten 11.00% thick 5.00% camber |  |  |  | Cl Max: | 1.7667 | at alpha= | 16 | deg
XFOIL ncrit=9 |  |  |  | L/D Max: | 204.316 | at alpha= | 7.5 | deg
Re: | 16000000 |  |  | Cd Min: | 0.08561 | at alpha= | 20 | deg
Mach: | 0.1 |  |  | Cl=0 at alpha= | -2.1301 | deg
|  |  |  | @ Cl=0.1, Cd= | 0.0055448
|  |  |  | @ Cl=0.4, Cd= | 0.0054021
|  |  |  | @ Cl=0.6, Cd= | 0.0054894
alpha (deg) | Cl | Cd | Cm | Cl/Cd
-16 | -1.4744 | 0.01978 | -0.0321 | -74.5399
-15.5 | -1.4354 | 0.01796 | -0.0291 | -79.922
-15 | -1.3914 | 0.01663 | -0.0266 | -83.6681
-14.5 | -1.3446 | 0.01554 | -0.0243 | -86.5251
-14 | -1.2964 | 0.01456 | -0.0223 | -89.0385
-13.5 | -1.2464 | 0.01377 | -0.0204 | -90.5156
-13 | -1.1958 | 0.01299 | -0.0187 | -92.0554
-12.5 | -1.144 | 0.01233 | -0.0171 | -92.7818
-12 | -1.0915 | 0.01171 | -0.0156 | -93.2109
-11.5 | -1.0385 | 0.01113 | -0.0142 | -93.3064
-11 | -0.985 | 0.0106 | -0.0129 | -92.9245
-10.5 | -0.9314 | 0.01004 | -0.0117 | -92.7689
-10 | -0.8774 | 0.0095 | -0.0105 | -92.3579
-9.5 | -0.8231 | 0.00897 | -0.0094 | -91.7614
-9 | -0.7686 | 0.00851 | -0.0084 | -90.3173
-8.5 | -0.7133 | 0.00816 | -0.0075 | -87.4142
-8 | -0.6577 | 0.00786 | -0.0066 | -83.6768
-7.5 | -0.6021 | 0.0076 | -0.0058 | -79.2237
-7 | -0.5461 | 0.00735 | -0.0051 | -74.2993
-6.5 | -0.4907 | 0.00706 | -0.0043 | -69.5042
-6 | -0.435 | 0.00678 | -0.0035 | -64.1593
-5.5 | -0.3791 | 0.00658 | -0.0029 | -57.614
-4.5 | -0.2667 | 0.00625 | -0.0017 | -42.672
-4 | -0.2109 | 0.00607 | -0.0011 | -34.7446
-3.5 | -0.1545 | 0.00594 | -0.0007 | -26.0101
-3 | -0.0982 | 0.00585 | -0.0002 | -16.7863
-2.5 | -0.0418 | 0.00572 | 0.0002 | -7.3077
-2 | 0.0147 | 0.00566 | 0.0005 | 2.5972
-1.5 | 0.0713 | 0.00556 | 0.0009 | 12.8237
-1 | 0.128 | 0.00553 | 0.0011 | 23.1465
-0.5 | 0.1848 | 0.00547 | 0.0013 | 33.7843
0 | 0.2414 | 0.00544 | 0.0015 | 44.375
0.5 | 0.2984 | 0.00541 | 0.0016 | 55.1571
1 | 0.3551 | 0.00541 | 0.0018 | 65.6377
1.5 | 0.4121 | 0.0054 | 0.0018 | 76.3148
2 | 0.4687 | 0.00543 | 0.0019 | 86.3168
2.5 | 0.5257 | 0.00544 | 0.0018 | 96.636
3 | 0.5821 | 0.00548 | 0.0019 | 106.2226
3.5 | 0.639 | 0.00551 | 0.0018 | 115.971
4 | 0.6949 | 0.00557 | 0.0018 | 124.7576
4.5 | 0.7364 | 0.00458 | 0.0046 | 160.786
5 | 0.7876 | 0.00448 | 0.0056 | 175.8036
5.5 | 0.8423 | 0.00451 | 0.0059 | 186.7627
6 | 0.8971 | 0.00466 | 0.006 | 192.5107
6.5 | 0.9519 | 0.0048 | 0.0062 | 198.3125
7 | 1.0058 | 0.00494 | 0.0065 | 203.6032
7.5 | 1.0604 | 0.00519 | 0.0066 | 204.316
8 | 1.1121 | 0.00562 | 0.0071 | 197.8826
8.5 | 1.1627 | 0.00614 | 0.0077 | 189.3648
9 | 1.2142 | 0.00662 | 0.0081 | 183.4139
9.5 | 1.271 | 0.00737 | 0.0069 | 172.4559
10 | 1.3308 | 0.00815 | 0.0051 | 163.2883
10.5 | 1.3823 | 0.00906 | 0.0048 | 152.5717
11 | 1.4352 | 0.00989 | 0.0042 | 145.1163
11.5 | 1.489 | 0.01073 | 0.0033 | 138.7698
12 | 1.5427 | 0.01153 | 0.0024 | 133.7988
12.5 | 1.5952 | 0.01235 | 0.0016 | 129.166
13 | 1.6462 | 0.01323 | 0.0009 | 124.4293
13.5 | 1.6879 | 0.01408 | 0.002 | 119.8793
14 | 1.7154 | 0.01504 | 0.0057 | 114.0559
14.5 | 1.7294 | 0.01623 | 0.0109 | 106.5558
15 | 1.7416 | 0.01871 | 0.0131 | 93.0839
15.5 | 1.7567 | 0.02225 | 0.0125 | 78.9528
16 | 1.7667 | 0.02654 | 0.0116 | 66.5674
16.5 | 1.7664 | 0.03177 | 0.011 | 55.5996
17 | 1.7522 | 0.03831 | 0.0103 | 45.7374
17.5 | 1.7385 | 0.0448 | 0.0096 | 38.8058
18 | 1.7221 | 0.05197 | 0.0084 | 33.1364
18.5 | 1.7049 | 0.05955 | 0.0068 | 28.6297
19 | 1.6834 | 0.0679 | 0.0047 | 24.7923
19.5 | 1.669 | 0.07552 | 0.0026 | 22.1001
20 | 1.6373 | 0.08561 | -0.0004 | 19.1251

## 133. Re 16M Mach 0.25 (1)
BIGFOIL.COM POLAR EXPORT
Horten 11.00% thick 5.00% camber
Horten 11.00% thick 5.00% camber |  |  |  | Cl Max: | 1.475 | at alpha= | 13 | deg
JavaFoil+Calcfoil stall+Eppler ext transition |  |  |  | L/D Max: | 145.11 | at alpha= | 8 | deg
Re: | 16000000 |  |  | Cd Min: | 0.00789 | at alpha= | 4 | deg
Mach: | 0.25 |  |  | Cl=0 at alpha= | -1.8934 | deg
|  |  |  | @ Cl=0.1, Cd= | 0.0088436
|  |  |  | @ Cl=0.4, Cd= | 0.0085269
|  |  |  | @ Cl=0.6, Cd= | 0.0089897
alpha (deg) | Cl | Cd | Cm | Cl/Cd
-14 | -0.165 | 0.10208 | 0.002 | -1.613
-13.5 | -0.22 | 0.09737 | 0.002 | -2.263
-13 | -0.265 | 0.09289 | 0.002 | -2.851
-12.5 | -0.304 | 0.08803 | 0.002 | -3.449
-12 | -0.338 | 0.08317 | 0.003 | -4.064
-11.5 | -0.368 | 0.07829 | 0.003 | -4.701
-11 | -0.393 | 0.07348 | 0.003 | -5.355
-10.5 | -0.414 | 0.0685 | 0.003 | -6.048
-10 | -0.43 | 0.06381 | 0.003 | -6.738
-9.5 | -0.44 | 0.05961 | 0.003 | -7.384
-9 | -0.445 | 0.05593 | 0.003 | -7.953
-8.5 | -0.444 | 0.05204 | 0.003 | -8.524
-8 | -0.437 | 0.0484 | 0.003 | -9.022
-7.5 | -0.424 | 0.04488 | 0.003 | -9.452
-7 | -0.406 | 0.04165 | 0.004 | -9.755
-6.5 | -0.384 | 0.03832 | 0.004 | -10.008
-6 | -0.357 | 0.03466 | 0.004 | -10.286
-5.5 | -0.391 | 0.00972 | 0.006 | -40.264
-5 | -0.346 | 0.00949 | 0.006 | -36.413
-4.5 | -0.296 | 0.00931 | 0.006 | -31.808
-4 | -0.244 | 0.00907 | 0.006 | -26.864
-3.5 | -0.189 | 0.00886 | 0.006 | -21.304
-3 | -0.132 | 0.00873 | 0.006 | -15.073
-2.5 | -0.073 | 0.00859 | 0.006 | -8.491
-2 | -0.013 | 0.00914 | 0.006 | -1.414
-1.5 | 0.048 | 0.00898 | 0.005 | 5.342
-1 | 0.109 | 0.00882 | 0.005 | 12.406
-0.5 | 0.171 | 0.00873 | 0.005 | 19.629
0 | 0.234 | 0.0086 | 0.005 | 27.147
0.5 | 0.296 | 0.00851 | 0.005 | 34.739
1 | 0.357 | 0.00852 | 0.005 | 41.917
1.5 | 0.419 | 0.00853 | 0.005 | 49.094
2 | 0.48 | 0.00899 | 0.004 | 53.366
2.5 | 0.541 | 0.00898 | 0.004 | 60.255
3 | 0.602 | 0.00899 | 0.004 | 67.014
3.5 | 0.663 | 0.01001 | 0.004 | 66.245
4 | 0.724 | 0.00789 | 0.003 | 91.723
4.5 | 0.785 | 0.00804 | 0.003 | 97.646
5 | 0.845 | 0.00816 | 0.003 | 103.595
5.5 | 0.905 | 0.00841 | 0.002 | 107.57
6 | 0.965 | 0.00809 | 0.002 | 119.226
6.5 | 1.024 | 0.00837 | 0.002 | 122.439
7 | 1.083 | 0.00835 | 0.001 | 129.774
7.5 | 1.141 | 0.00842 | 0.001 | 135.568
8 | 1.199 | 0.00826 | 0.001 | 145.11
8.5 | 1.254 | 0.00876 | 0 | 143.126
9 | 1.304 | 0.00938 | 0 | 139.009
9.5 | 1.344 | 0.01033 | 0 | 130.166
10 | 1.373 | 0.01212 | -0.001 | 113.315
10.5 | 1.39 | 0.01567 | -0.001 | 88.705
11 | 1.415 | 0.01834 | -0.002 | 77.148
11.5 | 1.438 | 0.02069 | -0.002 | 69.531
12 | 1.457 | 0.02298 | -0.002 | 63.391
12.5 | 1.469 | 0.02538 | -0.003 | 57.887
13 | 1.475 | 0.02797 | -0.003 | 52.737
13.5 | 1.474 | 0.03074 | -0.004 | 47.948
14 | 1.465 | 0.03369 | -0.004 | 43.494
14.5 | 1.445 | 0.03686 | -0.004 | 39.21
15 | 1.414 | 0.04034 | -0.005 | 35.064
15.5 | 1.374 | 0.04413 | -0.005 | 31.125
16 | 1.324 | 0.04824 | -0.006 | 27.438
16.5 | 1.264 | 0.05279 | -0.006 | 23.952
17 | 1.197 | 0.05769 | -0.007 | 20.749
17.5 | 1.122 | 0.06273 | -0.007 | 17.893
18 | 1.041 | 0.06873 | -0.008 | 15.14

## 134. Re 16M Mach 0.25 (2)
BIGFOIL.COM POLAR EXPORT
Horten 11.00% thick 5.00% camber
Horten 11.00% thick 5.00% camber |  |  |  | Cl Max: | 1.7225 | at alpha= | 15 | deg
XFOIL ncrit=9 |  |  |  | L/D Max: | 207.237 | at alpha= | 7.5 | deg
Re: | 16000000 |  |  | Cd Min: | 0.23118 | at alpha= | -20 | deg
Mach: | 0.25 |  |  | Cl=0 at alpha= | -2.141 | deg
|  |  |  | @ Cl=0.1, Cd= | 0.0055832
|  |  |  | @ Cl=0.4, Cd= | 0.0054395
|  |  |  | @ Cl=0.6, Cd= | 0.0055355
alpha (deg) | Cl | Cd | Cm | Cl/Cd
-20 | -0.6457 | 0.23118 | 0.0537 | -2.7931
-19.5 | -0.6299 | 0.22389 | 0.0497 | -2.8134
-19 | -0.6107 | 0.21846 | 0.0461 | -2.7955
-18.5 | -0.59 | 0.21369 | 0.0427 | -2.761
-17 | -0.5511 | 0.18742 | 0.03 | -2.9405
-16 | -0.5309 | 0.16923 | 0.0209 | -3.1372
-14.5 | -0.5262 | 0.1374 | 0.0045 | -3.8297
-14 | -0.5452 | 0.12322 | -0.0034 | -4.4246
-13.5 | -0.557 | 0.11185 | -0.0099 | -4.9799
-13 | -0.5833 | 0.09877 | -0.0178 | -5.9056
-12.5 | -0.5951 | 0.0893 | -0.0234 | -6.6641
-12 | -0.6558 | 0.07444 | -0.0347 | -8.8098
-11.5 | -1.076 | 0.01854 | -0.0305 | -58.0367
-11 | -1.0368 | 0.01476 | -0.0266 | -70.2439
-10.5 | -0.9839 | 0.01302 | -0.0235 | -75.5684
-10 | -0.9272 | 0.01185 | -0.0208 | -78.2447
-9.5 | -0.869 | 0.01093 | -0.0185 | -79.5059
-9 | -0.8113 | 0.0099 | -0.0162 | -81.9495
-8.5 | -0.7524 | 0.00914 | -0.0142 | -82.3195
-8 | -0.6928 | 0.00856 | -0.0125 | -80.9346
-7.5 | -0.633 | 0.00812 | -0.0109 | -77.9557
-7 | -0.5731 | 0.00774 | -0.0094 | -74.0439
-6.5 | -0.5134 | 0.00743 | -0.0081 | -69.0983
-6 | -0.454 | 0.00713 | -0.0069 | -63.6746
-5.5 | -0.395 | 0.00681 | -0.0057 | -58.0029
-5 | -0.3362 | 0.00657 | -0.0046 | -51.172
-4.5 | -0.277 | 0.00637 | -0.0037 | -43.4851
-4 | -0.2182 | 0.00621 | -0.0028 | -35.1369
-3.5 | -0.1595 | 0.00602 | -0.002 | -26.495
-3 | -0.1008 | 0.00592 | -0.0013 | -17.027
-2.5 | -0.042 | 0.00578 | -0.0007 | -7.2664
-2 | 0.0165 | 0.0057 | -0.0001 | 2.8947
-1.5 | 0.0753 | 0.0056 | 0.0003 | 13.4464
-1 | 0.134 | 0.00556 | 0.0007 | 24.1007
-0.5 | 0.1929 | 0.00549 | 0.0011 | 35.1366
0 | 0.2515 | 0.00547 | 0.0014 | 45.9781
0.5 | 0.3105 | 0.00543 | 0.0016 | 57.1823
1 | 0.3691 | 0.00545 | 0.0018 | 67.7248
1.5 | 0.4282 | 0.00543 | 0.0019 | 78.8582
2 | 0.4868 | 0.00547 | 0.002 | 88.9945
2.5 | 0.5458 | 0.00548 | 0.002 | 99.5985
3 | 0.6044 | 0.00554 | 0.0021 | 109.0975
3.5 | 0.6633 | 0.00556 | 0.0021 | 119.2986
4 | 0.7215 | 0.00563 | 0.0022 | 128.1528
4.5 | 0.7643 | 0.00466 | 0.0052 | 164.0129
5 | 0.8175 | 0.00456 | 0.0063 | 179.2763
5.5 | 0.8743 | 0.00461 | 0.0068 | 189.6529
6 | 0.9317 | 0.00475 | 0.0071 | 196.1474
6.5 | 0.9887 | 0.00493 | 0.0074 | 200.5477
7 | 1.0452 | 0.00506 | 0.008 | 206.5613
7.5 | 1.1025 | 0.00532 | 0.0082 | 207.2368
8 | 1.1577 | 0.00569 | 0.0088 | 203.4622
8.5 | 1.2099 | 0.00628 | 0.0099 | 192.6592
9 | 1.2641 | 0.00679 | 0.0106 | 186.1708
9.5 | 1.3251 | 0.00769 | 0.0093 | 172.3147
10 | 1.3875 | 0.00863 | 0.0078 | 160.7764
10.5 | 1.4392 | 0.00967 | 0.0084 | 148.8314
11 | 1.4951 | 0.01072 | 0.0079 | 139.4683
11.5 | 1.5507 | 0.01176 | 0.0075 | 131.8622
12 | 1.6062 | 0.01274 | 0.0071 | 126.0754
12.5 | 1.6593 | 0.01382 | 0.0068 | 120.0651
13 | 1.6885 | 0.01498 | 0.011 | 112.717
13.5 | 1.6981 | 0.01661 | 0.0169 | 102.2336
14 | 1.7126 | 0.01998 | 0.0174 | 85.7157
14.5 | 1.722 | 0.0248 | 0.0164 | 69.4355
15 | 1.7225 | 0.03027 | 0.0159 | 56.9045
15.5 | 1.7092 | 0.0368 | 0.0155 | 46.4457
16 | 1.6916 | 0.04378 | 0.015 | 38.6386
16.5 | 1.6727 | 0.05119 | 0.014 | 32.6763
17 | 1.6479 | 0.05965 | 0.0123 | 27.6262
17.5 | 1.6299 | 0.06767 | 0.0104 | 24.086
18 | 1.6119 | 0.07584 | 0.0083 | 21.254
18.5 | 1.5924 | 0.08441 | 0.0058 | 18.8651
19 | 1.5695 | 0.09365 | 0.0028 | 16.7592
19.5 | 1.5554 | 0.10191 | 0 | 15.2625
20 | 1.531 | 0.11173 | -0.0038 | 13.7027

## 135. Re 16M Mach 0.50 (1)
BIGFOIL.COM POLAR EXPORT
Horten 11.00% thick 5.00% camber
Horten 11.00% thick 5.00% camber |  |  |  | Cl Max: | 1.398 | at alpha= | 10 | deg
JavaFoil+Calcfoil stall+Eppler ext transition |  |  |  | L/D Max: | 136.703 | at alpha= | 6 | deg
Re: | 16000000 |  |  | Cd Min: | 0.00781 | at alpha= | 6 | deg
Mach: | 0.5 |  |  | Cl=0 at alpha= | -1.8955 | deg
|  |  |  | @ Cl=0.1, Cd= | 0.0089206
|  |  |  | @ Cl=0.4, Cd= | 0.0086694
|  |  |  | @ Cl=0.6, Cd= | 0.0088569
alpha (deg) | Cl | Cd | Cm | Cl/Cd
-20 | -0.964 | 0.16904 | 0.001 | -5.701
-19.5 | -0.939 | 0.15537 | 0.001 | -6.045
-19 | -0.915 | 0.14273 | 0.001 | -6.408
-18.5 | -0.89 | 0.13066 | 0.001 | -6.812
-18 | -0.86 | 0.14318 | 0.001 | -6.008
-17.5 | -0.836 | 0.12888 | 0.002 | -6.484
-17 | -0.811 | 0.11909 | 0.002 | -6.808
-16.5 | -0.786 | 0.1106 | 0.002 | -7.105
-16 | -0.756 | 0.11445 | 0.002 | -6.608
-15.5 | -0.732 | 0.10429 | 0.002 | -7.015
-15 | -0.707 | 0.096 | 0.003 | -7.362
-14.5 | -0.678 | 0.09657 | 0.003 | -7.026
-14 | -0.652 | 0.09181 | 0.003 | -7.1
-13.5 | -0.628 | 0.08036 | 0.003 | -7.82
-13 | -0.604 | 0.07333 | 0.003 | -8.24
-12.5 | -0.573 | 0.07695 | 0.003 | -7.444
-12 | -0.547 | 0.07081 | 0.003 | -7.732
-11.5 | -0.524 | 0.06379 | 0.004 | -8.207
-11 | -0.493 | 0.06716 | 0.003 | -7.339
-10.5 | -0.467 | 0.06254 | 0.003 | -7.462
-10 | -0.442 | 0.05645 | 0.004 | -7.826
-9.5 | -0.413 | 0.05758 | 0.004 | -7.167
-9 | -0.386 | 0.05396 | 0.004 | -7.155
-8.5 | -0.361 | 0.04877 | 0.004 | -7.396
-8 | -0.332 | 0.04955 | 0.004 | -6.698
-7.5 | -0.306 | 0.04579 | 0.004 | -6.673
-7 | -0.278 | 0.04584 | 0.004 | -6.054
-6.5 | -0.251 | 0.0424 | 0.004 | -5.918
-6 | -0.223 | 0.04161 | 0.004 | -5.369
-5.5 | -0.197 | 0.03914 | 0.004 | -5.025
-5 | -0.169 | 0.0378 | 0.004 | -4.477
-4.5 | -0.177 | 0.03656 | 0.003 | -4.84
-4 | -0.192 | 0.03336 | 0.004 | -5.749
-3.5 | -0.16 | 0.0291 | 0.004 | -5.515
-3 | -0.141 | 0.00953 | 0.006 | -14.749
-2.5 | -0.079 | 0.00933 | 0.006 | -8.5
-2 | -0.014 | 0.00918 | 0.006 | -1.548
-1.5 | 0.053 | 0.00905 | 0.006 | 5.863
-1 | 0.122 | 0.00886 | 0.006 | 13.72
-0.5 | 0.191 | 0.00949 | 0.006 | 20.107
0 | 0.26 | 0.00939 | 0.006 | 27.727
0.5 | 0.33 | 0.00868 | 0.005 | 38.01
1 | 0.398 | 0.00865 | 0.005 | 46.085
1.5 | 0.467 | 0.00932 | 0.005 | 50.077
2 | 0.535 | 0.00879 | 0.005 | 60.912
2.5 | 0.603 | 0.00886 | 0.005 | 68.1
3 | 0.671 | 0.00897 | 0.004 | 74.813
3.5 | 0.739 | 0.00954 | 0.004 | 77.415
4 | 0.806 | 0.0092 | 0.004 | 87.554
4.5 | 0.873 | 0.00833 | 0.003 | 104.74
5 | 0.939 | 0.00824 | 0.003 | 113.939
5.5 | 1.004 | 0.00795 | 0.003 | 126.226
6 | 1.068 | 0.00781 | 0.002 | 136.703
6.5 | 1.13 | 0.00878 | 0.002 | 128.668
7 | 1.187 | 0.00936 | 0.002 | 126.76
7.5 | 1.237 | 0.01027 | 0.001 | 120.442
8 | 1.282 | 0.01175 | 0.001 | 109.033
8.5 | 1.325 | 0.01376 | 0 | 96.311
9 | 1.362 | 0.01629 | 0 | 83.622
9.5 | 1.388 | 0.01962 | 0 | 70.77
10 | 1.398 | 0.02564 | -0.001 | 54.531
10.5 | 1.396 | 0.02985 | -0.001 | 46.77
11 | 1.362 | 0.03407 | -0.002 | 39.984
11.5 | 1.241 | 0.03931 | -0.002 | 31.571
12 | 0.849 | 0.04444 | -0.002 | 19.092
12.5 | 0.874 | 0.04994 | -0.003 | 17.509
13 | 0.904 | 0.05132 | -0.003 | 17.612
13.5 | 0.93 | 0.05663 | -0.004 | 16.421
14 | 0.956 | 0.06188 | -0.004 | 15.45
14.5 | 0.982 | 0.06782 | -0.005 | 14.475
15 | 1 | 0.08247 | -0.005 | 12.12

## 136. Re 16M Mach 0.50 (2)
BIGFOIL.COM POLAR EXPORT
Horten 11.00% thick 5.00% camber
Horten 11.00% thick 5.00% camber |  |  |  | Cl Max: | 1.6718 | at alpha= | 11 | deg
XFOIL ncrit=9 |  |  |  | L/D Max: | 214.031 | at alpha= | 8 | deg
Re: | 16000000 |  |  | Cd Min: | 0.17014 | at alpha= | -14.5 | deg
Mach: | 0.5 |  |  | Cl=0 at alpha= | -2.1866 | deg
|  |  |  | @ Cl=0.1, Cd= | 0.0058126
|  |  |  | @ Cl=0.4, Cd= | 0.00561
|  |  |  | @ Cl=0.6, Cd= | 0.0056868
alpha (deg) | Cl | Cd | Cm | Cl/Cd
-14.5 | -0.4651 | 0.17014 | 0.0204 | -2.7336
-14 | -0.4409 | 0.1639 | 0.0168 | -2.6901
-13.5 | -0.422 | 0.15598 | 0.0127 | -2.7055
-13 | -0.4015 | 0.14876 | 0.0088 | -2.699
-12.5 | -0.3839 | 0.14086 | 0.0048 | -2.7254
-12 | -0.374 | 0.13109 | 0.0001 | -2.853
-11.5 | -0.3601 | 0.123 | -0.004 | -2.9276
-11 | -0.3412 | 0.11629 | -0.0074 | -2.934
-10.5 | -0.3306 | 0.10809 | -0.0116 | -3.0586
-10 | -0.3128 | 0.10185 | -0.0146 | -3.0712
-9.5 | -0.3083 | 0.09335 | -0.0189 | -3.3026
-9 | -0.2964 | 0.08678 | -0.022 | -3.4155
-8.5 | -0.302 | 0.07814 | -0.0264 | -3.8649
-8 | -0.3099 | 0.0704 | -0.0309 | -4.402
-7 | -0.3483 | 0.05696 | -0.0325 | -6.1148
-6.5 | -0.346 | 0.04952 | -0.0326 | -6.9871
-6 | -0.3331 | 0.04214 | -0.0314 | -7.9046
-5.5 | -0.3256 | 0.0327 | -0.0284 | -9.9572
-5 | -0.3293 | 0.02073 | -0.0226 | -15.8852
-4.5 | -0.3205 | 0.00977 | -0.0167 | -32.8045
-4 | -0.2551 | 0.00724 | -0.0132 | -35.2348
-3.5 | -0.1839 | 0.00666 | -0.0102 | -27.6126
-3 | -0.1132 | 0.00631 | -0.0077 | -17.9398
-2.5 | -0.0435 | 0.0061 | -0.0057 | -7.1311
-2 | 0.0259 | 0.00595 | -0.004 | 4.3529
-1.5 | 0.0944 | 0.00582 | -0.0025 | 16.2199
-1 | 0.1628 | 0.00573 | -0.0013 | 28.4119
-0.5 | 0.2311 | 0.00567 | -0.0004 | 40.7584
0 | 0.2991 | 0.00563 | 0.0004 | 53.1261
0.5 | 0.367 | 0.00561 | 0.0011 | 65.4189
1 | 0.435 | 0.00561 | 0.0017 | 77.5401
1.5 | 0.5031 | 0.00563 | 0.0022 | 89.3606
2 | 0.5712 | 0.00567 | 0.0027 | 100.7407
2.5 | 0.6396 | 0.00571 | 0.0031 | 112.014
3 | 0.708 | 0.00578 | 0.0035 | 122.4913
3.5 | 0.7769 | 0.00586 | 0.004 | 132.5768
4 | 0.8454 | 0.00596 | 0.0046 | 141.8456
4.5 | 0.9097 | 0.00577 | 0.006 | 157.6603
5 | 0.9568 | 0.005 | 0.0107 | 191.36
5.5 | 1.0245 | 0.0051 | 0.012 | 200.8824
6 | 1.0922 | 0.00531 | 0.0134 | 205.6874
6.5 | 1.1621 | 0.00549 | 0.0146 | 211.6758
7 | 1.2298 | 0.00577 | 0.0165 | 213.1369
7.5 | 1.2992 | 0.0061 | 0.0183 | 212.9836
8 | 1.3698 | 0.0064 | 0.0202 | 214.0312
8.5 | 1.4391 | 0.00688 | 0.0224 | 209.1715
9 | 1.512 | 0.00794 | 0.0234 | 190.4282
9.5 | 1.5947 | 0.00921 | 0.0226 | 173.1488
10 | 1.6469 | 0.01147 | 0.0254 | 143.5833
11 | 1.6718 | 0.02188 | 0.0262 | 76.4077
11.5 | 1.6407 | 0.02974 | 0.027 | 55.1681
12 | 1.6028 | 0.03786 | 0.0276 | 42.3349
12.5 | 1.5665 | 0.04612 | 0.0275 | 33.9657
13 | 1.5269 | 0.05514 | 0.0263 | 27.6913
13.5 | 1.5014 | 0.06354 | 0.0249 | 23.6292
14 | 1.482 | 0.07175 | 0.0233 | 20.6551
14.5 | 1.4566 | 0.08083 | 0.0208 | 18.0205
15 | 1.4406 | 0.08931 | 0.0185 | 16.1303
15.5 | 1.4246 | 0.09805 | 0.0157 | 14.5293
16 | 1.4137 | 0.10658 | 0.0129 | 13.2642

## 137. Re 18M Mach 0.00 (1)
BIGFOIL.COM POLAR EXPORT
Horten 11.00% thick 5.00% camber
Horten 11.00% thick 5.00% camber |  |  |  | Cl Max: | 1.519 | at alpha= | 14.5 | deg
JavaFoil+Calcfoil stall+Eppler ext transition |  |  |  | L/D Max: | 155.379 | at alpha= | 9 | deg
Re: | 18000000 |  |  | Cd Min: | 0.00761 | at alpha= | 4 | deg
Mach: | 0 |  |  | Cl=0 at alpha= | -1.8917 | deg
|  |  |  | @ Cl=0.1, Cd= | 0.0085661
|  |  |  | @ Cl=0.4, Cd= | 0.008764
|  |  |  | @ Cl=0.6, Cd= | 0.0097346
alpha (deg) | Cl | Cd | Cm | Cl/Cd
-17 | -0.46 | 0.12816 | 0.001 | -3.587
-16.5 | -0.472 | 0.12202 | 0.002 | -3.871
-16 | -0.484 | 0.11619 | 0.002 | -4.17
-15.5 | -0.496 | 0.11057 | 0.002 | -4.487
-15 | -0.507 | 0.10509 | 0.002 | -4.827
-14.5 | -0.517 | 0.09966 | 0.002 | -5.192
-14 | -0.527 | 0.09425 | 0.002 | -5.588
-13.5 | -0.535 | 0.08914 | 0.002 | -5.998
-13 | -0.541 | 0.08378 | 0.002 | -6.46
-12.5 | -0.546 | 0.0791 | 0.003 | -6.903
-12 | -0.549 | 0.07447 | 0.003 | -7.37
-11.5 | -0.549 | 0.06991 | 0.003 | -7.859
-11 | -0.548 | 0.06563 | 0.003 | -8.342
-10.5 | -0.543 | 0.06178 | 0.003 | -8.787
-10 | -0.535 | 0.05817 | 0.003 | -9.205
-9.5 | -0.525 | 0.0544 | 0.003 | -9.651
-9 | -0.511 | 0.05084 | 0.003 | -10.058
-8.5 | -0.494 | 0.04738 | 0.003 | -10.436
-8 | -0.475 | 0.04396 | 0.004 | -10.793
-7.5 | -0.451 | 0.04061 | 0.004 | -11.116
-7 | -0.426 | 0.03655 | 0.004 | -11.663
-6.5 | -0.477 | 0.00975 | 0.006 | -48.955
-6 | -0.436 | 0.00952 | 0.006 | -45.793
-5.5 | -0.39 | 0.00934 | 0.006 | -41.792
-5 | -0.342 | 0.00914 | 0.006 | -37.433
-4.5 | -0.292 | 0.00887 | 0.006 | -32.877
-4 | -0.239 | 0.00868 | 0.006 | -27.52
-3.5 | -0.184 | 0.00856 | 0.006 | -21.545
-3 | -0.128 | 0.00843 | 0.006 | -15.223
-2.5 | -0.071 | 0.00901 | 0.006 | -7.87
-2 | -0.013 | 0.00876 | 0.005 | -1.433
-1.5 | 0.047 | 0.00862 | 0.005 | 5.396
-1 | 0.106 | 0.00856 | 0.005 | 12.4
-0.5 | 0.166 | 0.00846 | 0.005 | 19.641
0 | 0.226 | 0.00832 | 0.005 | 27.188
0.5 | 0.286 | 0.00822 | 0.005 | 34.853
1 | 0.346 | 0.00826 | 0.005 | 41.887
1.5 | 0.406 | 0.00882 | 0.004 | 46.005
2 | 0.465 | 0.00868 | 0.004 | 53.581
2.5 | 0.524 | 0.00867 | 0.004 | 60.452
3 | 0.584 | 0.00974 | 0.004 | 59.898
3.5 | 0.643 | 0.00972 | 0.003 | 66.157
4 | 0.702 | 0.00761 | 0.003 | 92.162
4.5 | 0.761 | 0.00768 | 0.003 | 99.025
5 | 0.819 | 0.00783 | 0.003 | 104.644
5.5 | 0.878 | 0.00855 | 0.002 | 102.623
6 | 0.936 | 0.00875 | 0.002 | 106.921
6.5 | 0.994 | 0.00931 | 0.002 | 106.687
7 | 1.051 | 0.00916 | 0.001 | 114.734
7.5 | 1.108 | 0.00862 | 0.001 | 128.638
8 | 1.165 | 0.0083 | 0.001 | 140.324
8.5 | 1.22 | 0.00844 | 0 | 144.579
9 | 1.272 | 0.00819 | 0 | 155.379
9.5 | 1.319 | 0.00939 | 0 | 140.468
10 | 1.357 | 0.01044 | -0.001 | 130.009
10.5 | 1.381 | 0.01264 | -0.001 | 109.237
11 | 1.407 | 0.01477 | -0.002 | 95.248
11.5 | 1.433 | 0.01672 | -0.002 | 85.731
12 | 1.457 | 0.01867 | -0.002 | 78.041
12.5 | 1.478 | 0.02069 | -0.003 | 71.4
13 | 1.495 | 0.02282 | -0.003 | 65.511
13.5 | 1.508 | 0.0251 | -0.004 | 60.061
14 | 1.516 | 0.02749 | -0.004 | 55.163
14.5 | 1.519 | 0.03006 | -0.004 | 50.526
15 | 1.515 | 0.03272 | -0.005 | 46.303
15.5 | 1.506 | 0.03565 | -0.005 | 42.248
16 | 1.492 | 0.03862 | -0.006 | 38.641
16.5 | 1.474 | 0.04191 | -0.006 | 35.162
17 | 1.451 | 0.04544 | -0.007 | 31.921
17.5 | 1.424 | 0.04905 | -0.007 | 29.031
18 | 1.393 | 0.05297 | -0.008 | 26.302
18.5 | 1.36 | 0.05704 | -0.008 | 23.842
19 | 1.324 | 0.06138 | -0.008 | 21.567
19.5 | 1.285 | 0.06599 | -0.009 | 19.48

## 138. Re 18M Mach 0.00 (2)
BIGFOIL.COM POLAR EXPORT
Horten 11.00% thick 5.00% camber
Horten 11.00% thick 5.00% camber |  |  |  | Cl Max: | 1.7903 | at alpha= | 16.5 | deg
XFOIL ncrit=9 |  |  |  | L/D Max: | 203.564 | at alpha= | 7 | deg
Re: | 18000000 |  |  | Cd Min: | 0.07732 | at alpha= | 20 | deg
Mach: | 0 |  |  | Cl=0 at alpha= | -2.1235 | deg
|  |  |  | @ Cl=0.1, Cd= | 0.0054488
|  |  |  | @ Cl=0.4, Cd= | 0.0053116
|  |  |  | @ Cl=0.6, Cd= | 0.0054116
alpha (deg) | Cl | Cd | Cm | Cl/Cd
-18.5 | -1.6598 | 0.02484 | -0.0378 | -66.8196
-18 | -1.6343 | 0.02215 | -0.0341 | -73.7833
-17.5 | -1.6012 | 0.02023 | -0.0309 | -79.1498
-17 | -1.5508 | 0.01921 | -0.0306 | -80.7288
-16 | -1.4741 | 0.01633 | -0.0251 | -90.2694
-15.5 | -1.429 | 0.01541 | -0.023 | -92.732
-15 | -1.3824 | 0.01459 | -0.0212 | -94.7498
-14.5 | -1.3343 | 0.01386 | -0.0195 | -96.2698
-14 | -1.2854 | 0.01316 | -0.018 | -97.6748
-13.5 | -1.2354 | 0.01255 | -0.0166 | -98.4382
-13 | -1.1849 | 0.01195 | -0.0152 | -99.1548
-12.5 | -1.1336 | 0.01141 | -0.014 | -99.3514
-10.5 | -0.9233 | 0.00952 | -0.0097 | -96.9853
-10 | -0.87 | 0.00906 | -0.0087 | -96.0265
-9.5 | -0.8165 | 0.00859 | -0.0078 | -95.0524
-9 | -0.7626 | 0.00817 | -0.0069 | -93.3415
-8.5 | -0.7081 | 0.00787 | -0.0061 | -89.9746
-8 | -0.6532 | 0.0076 | -0.0054 | -85.9474
-7.5 | -0.5981 | 0.00736 | -0.0048 | -81.2636
-7 | -0.5429 | 0.00714 | -0.0041 | -76.0364
-6.5 | -0.4878 | 0.00687 | -0.0035 | -71.0044
-6 | -0.4328 | 0.00662 | -0.0028 | -65.3776
-5.5 | -0.3773 | 0.00642 | -0.0022 | -58.7695
-5 | -0.3217 | 0.00628 | -0.0017 | -51.2261
-4.5 | -0.2658 | 0.00612 | -0.0012 | -43.4314
-4 | -0.2105 | 0.00596 | -0.0007 | -35.3188
-3.5 | -0.1544 | 0.00583 | -0.0003 | -26.4837
-3 | -0.0984 | 0.00574 | 0.0001 | -17.1429
-2.5 | -0.0424 | 0.00562 | 0.0005 | -7.5445
-2 | 0.0139 | 0.00556 | 0.0008 | 2.5
-1.5 | 0.0701 | 0.00547 | 0.0011 | 12.8154
-1 | 0.1265 | 0.00543 | 0.0013 | 23.2965
-0.5 | 0.183 | 0.00538 | 0.0015 | 34.0149
0 | 0.2393 | 0.00535 | 0.0016 | 44.729
0.5 | 0.2959 | 0.00532 | 0.0017 | 55.6203
1 | 0.3523 | 0.00532 | 0.0018 | 66.2218
1.5 | 0.4089 | 0.00531 | 0.0018 | 77.0056
2 | 0.4653 | 0.00534 | 0.0019 | 87.1348
2.5 | 0.5219 | 0.00536 | 0.0019 | 97.3694
3 | 0.5782 | 0.0054 | 0.0018 | 107.0741
3.5 | 0.6344 | 0.00543 | 0.0018 | 116.8324
4 | 0.6904 | 0.00548 | 0.0017 | 125.9854
4.5 | 0.7422 | 0.00521 | 0.0024 | 142.4568
5 | 0.7838 | 0.00444 | 0.0051 | 176.5315
5.5 | 0.8374 | 0.00449 | 0.0055 | 186.5033
6 | 0.892 | 0.00457 | 0.0057 | 195.186
6.5 | 0.9461 | 0.00474 | 0.0058 | 199.5992
7 | 0.9995 | 0.00491 | 0.0061 | 203.5642
7.5 | 1.0529 | 0.00518 | 0.0063 | 203.2625
8 | 1.1048 | 0.00559 | 0.0066 | 197.6386
8.5 | 1.1547 | 0.00608 | 0.0072 | 189.9178
9 | 1.205 | 0.00657 | 0.0077 | 183.4094
9.5 | 1.2575 | 0.00729 | 0.0074 | 172.4966
10 | 1.3167 | 0.00808 | 0.0054 | 162.9579
10.5 | 1.3726 | 0.00885 | 0.0042 | 155.096
11 | 1.4232 | 0.0096 | 0.004 | 148.25
11.5 | 1.4765 | 0.0104 | 0.0031 | 141.9712
12 | 1.5298 | 0.01114 | 0.0021 | 137.325
12.5 | 1.5824 | 0.01187 | 0.0012 | 133.3109
13 | 1.6335 | 0.01267 | 0.0004 | 128.9266
13.5 | 1.6832 | 0.0135 | -0.0003 | 124.6815
14 | 1.7163 | 0.0143 | 0.0023 | 120.021
14.5 | 1.7392 | 0.0153 | 0.0065 | 113.6732
15 | 1.754 | 0.01672 | 0.0107 | 104.9043
15.5 | 1.7685 | 0.01931 | 0.0118 | 91.5847
16 | 1.7822 | 0.02298 | 0.0111 | 77.5544
16.5 | 1.7903 | 0.02737 | 0.0103 | 65.411
17 | 1.788 | 0.03271 | 0.0096 | 54.6622
17.5 | 1.7796 | 0.03859 | 0.0091 | 46.1156
18 | 1.7642 | 0.04521 | 0.0083 | 39.0223
18.5 | 1.748 | 0.05235 | 0.007 | 33.3906
19 | 1.7251 | 0.06057 | 0.0052 | 28.4811
19.5 | 1.7085 | 0.0683 | 0.0032 | 25.0146
20 | 1.683 | 0.07732 | 0.0007 | 21.7667

## 139. Re 18M Mach 0.10 (1)
BIGFOIL.COM POLAR EXPORT
Horten 11.00% thick 5.00% camber
Horten 11.00% thick 5.00% camber |  |  |  | Cl Max: | 1.512 | at alpha= | 14 | deg
JavaFoil+Calcfoil stall+Eppler ext transition |  |  |  | L/D Max: | 149.226 | at alpha= | 8.5 | deg
Re: | 18000000 |  |  | Cd Min: | 0.00776 | at alpha= | 4.5 | deg
Mach: | 0.1 |  |  | Cl=0 at alpha= | -1.8917 | deg
|  |  |  | @ Cl=0.1, Cd= | 0.0085682
|  |  |  | @ Cl=0.4, Cd= | 0.0087713
|  |  |  | @ Cl=0.6, Cd= | 0.0097544
alpha (deg) | Cl | Cd | Cm | Cl/Cd
-16 | -0.441 | 0.1184 | 0.002 | -3.728
-15.5 | -0.456 | 0.11198 | 0.002 | -4.069
-15 | -0.469 | 0.10684 | 0.002 | -4.392
-14.5 | -0.482 | 0.10134 | 0.002 | -4.759
-14 | -0.494 | 0.09616 | 0.002 | -5.139
-13.5 | -0.505 | 0.09045 | 0.002 | -5.583
-13 | -0.514 | 0.08544 | 0.002 | -6.019
-12.5 | -0.522 | 0.08071 | 0.003 | -6.466
-12 | -0.528 | 0.07581 | 0.003 | -6.959
-11.5 | -0.531 | 0.07088 | 0.003 | -7.49
-11 | -0.532 | 0.06674 | 0.003 | -7.965
-10.5 | -0.53 | 0.0625 | 0.003 | -8.473
-10 | -0.524 | 0.05888 | 0.003 | -8.907
-9.5 | -0.516 | 0.05502 | 0.003 | -9.379
-9 | -0.504 | 0.05146 | 0.003 | -9.8
-8.5 | -0.489 | 0.04796 | 0.003 | -10.198
-8 | -0.47 | 0.04474 | 0.004 | -10.511
-7.5 | -0.448 | 0.04126 | 0.004 | -10.866
-7 | -0.424 | 0.03752 | 0.004 | -11.292
-6.5 | -0.399 | 0.03173 | 0.004 | -12.576
-6 | -0.436 | 0.00958 | 0.006 | -45.492
-5.5 | -0.391 | 0.00936 | 0.006 | -41.768
-5 | -0.343 | 0.00918 | 0.006 | -37.371
-4.5 | -0.292 | 0.00892 | 0.006 | -32.796
-4 | -0.24 | 0.00872 | 0.006 | -27.502
-3.5 | -0.185 | 0.00859 | 0.006 | -21.556
-3 | -0.129 | 0.00846 | 0.006 | -15.221
-2.5 | -0.071 | 0.00907 | 0.006 | -7.851
-2 | -0.013 | 0.00877 | 0.005 | -1.438
-1.5 | 0.047 | 0.00863 | 0.005 | 5.419
-1 | 0.107 | 0.00856 | 0.005 | 12.459
-0.5 | 0.167 | 0.00846 | 0.005 | 19.736
0 | 0.227 | 0.00832 | 0.005 | 27.323
0.5 | 0.288 | 0.00828 | 0.005 | 34.756
1 | 0.348 | 0.00826 | 0.005 | 42.095
1.5 | 0.408 | 0.00885 | 0.004 | 46.034
2 | 0.467 | 0.00875 | 0.004 | 53.417
2.5 | 0.527 | 0.00868 | 0.004 | 60.72
3 | 0.587 | 0.00975 | 0.004 | 60.136
3.5 | 0.646 | 0.00977 | 0.003 | 66.141
4 | 0.705 | 0.00963 | 0.003 | 73.249
4.5 | 0.764 | 0.00776 | 0.003 | 98.512
5 | 0.823 | 0.00789 | 0.003 | 104.375
5.5 | 0.882 | 0.00802 | 0.002 | 109.922
6 | 0.94 | 0.00885 | 0.002 | 106.218
6.5 | 0.999 | 0.00941 | 0.002 | 106.163
7 | 1.056 | 0.00831 | 0.001 | 127.115
7.5 | 1.113 | 0.0083 | 0.001 | 134.129
8 | 1.17 | 0.00839 | 0.001 | 139.43
8.5 | 1.226 | 0.00821 | 0 | 149.226
9 | 1.277 | 0.00879 | 0 | 145.361
9.5 | 1.323 | 0.00951 | 0 | 139.114
10 | 1.36 | 0.01066 | -0.001 | 127.671
10.5 | 1.383 | 0.01302 | -0.001 | 106.201
11 | 1.408 | 0.01522 | -0.002 | 92.504
11.5 | 1.435 | 0.01723 | -0.002 | 83.274
12 | 1.458 | 0.01921 | -0.002 | 75.886
12.5 | 1.477 | 0.02129 | -0.003 | 69.386
13 | 1.493 | 0.02347 | -0.003 | 63.627
13.5 | 1.505 | 0.0258 | -0.004 | 58.335
14 | 1.512 | 0.02827 | -0.004 | 53.459
14.5 | 1.511 | 0.03088 | -0.004 | 48.953
15 | 1.505 | 0.03368 | -0.005 | 44.676
15.5 | 1.492 | 0.03657 | -0.005 | 40.803
16 | 1.474 | 0.03989 | -0.006 | 36.964
16.5 | 1.452 | 0.04313 | -0.006 | 33.664
17 | 1.424 | 0.04679 | -0.007 | 30.438
17.5 | 1.392 | 0.05065 | -0.007 | 27.492
18 | 1.357 | 0.05467 | -0.008 | 24.822
18.5 | 1.318 | 0.05908 | -0.008 | 22.31
19 | 1.277 | 0.06365 | -0.008 | 20.058

## 140. Re 18M Mach 0.10 (2)
BIGFOIL.COM POLAR EXPORT
Horten 11.00% thick 5.00% camber
Horten 11.00% thick 5.00% camber |  |  |  | Cl Max: | 1.7807 | at alpha= | 16.5 | deg
XFOIL ncrit=9 |  |  |  | L/D Max: | 204.316 | at alpha= | 7.5 | deg
Re: | 18000000 |  |  | Cd Min: | 0.08276 | at alpha= | 20 | deg
Mach: | 0.1 |  |  | Cl=0 at alpha= | -2.1252 | deg
|  |  |  | @ Cl=0.1, Cd= | 0.0054546
|  |  |  | @ Cl=0.4, Cd= | 0.0053221
|  |  |  | @ Cl=0.6, Cd= | 0.0054126
alpha (deg) | Cl | Cd | Cm | Cl/Cd
-16.5 | -1.5132 | 0.02163 | -0.035 | -69.9584
-16 | -1.4804 | 0.01913 | -0.0315 | -77.3863
-15.5 | -1.4412 | 0.0173 | -0.0285 | -83.3064
-15 | -1.3967 | 0.01601 | -0.026 | -87.2392
-14.5 | -1.3496 | 0.01493 | -0.0238 | -90.3952
-14 | -1.3007 | 0.01402 | -0.0218 | -92.7746
-13.5 | -1.2503 | 0.01326 | -0.0199 | -94.2911
-13 | -1.1992 | 0.01253 | -0.0182 | -95.7063
-12.5 | -1.1471 | 0.01191 | -0.0167 | -96.314
-12 | -1.0944 | 0.01132 | -0.0152 | -96.6784
-10 | -0.8789 | 0.00933 | -0.0103 | -94.2015
-9.5 | -0.8246 | 0.00882 | -0.0092 | -93.4921
-9 | -0.77 | 0.00834 | -0.0081 | -92.3261
-8.5 | -0.7149 | 0.00798 | -0.0072 | -89.5865
-8 | -0.6592 | 0.00769 | -0.0064 | -85.7217
-7.5 | -0.6034 | 0.00742 | -0.0056 | -81.3208
-7 | -0.5476 | 0.00719 | -0.0048 | -76.1613
-6.5 | -0.4917 | 0.00693 | -0.0041 | -70.9524
-6 | -0.4361 | 0.00668 | -0.0033 | -65.2844
-5.5 | -0.3802 | 0.00645 | -0.0027 | -58.9457
-5 | -0.3241 | 0.0063 | -0.0021 | -51.4444
-4.5 | -0.2676 | 0.00614 | -0.0016 | -43.5831
-4 | -0.2118 | 0.00598 | -0.001 | -35.4181
-3.5 | -0.1554 | 0.00584 | -0.0005 | -26.6096
-3 | -0.0988 | 0.00575 | -0.0001 | -17.1826
-2.5 | -0.0425 | 0.00563 | 0.0003 | -7.5488
-2 | 0.0142 | 0.00556 | 0.0007 | 2.554
-1.5 | 0.0708 | 0.00547 | 0.001 | 12.9433
-1 | 0.1276 | 0.00544 | 0.0012 | 23.4559
-0.5 | 0.1844 | 0.00538 | 0.0014 | 34.2751
0 | 0.2411 | 0.00535 | 0.0016 | 45.0654
0.5 | 0.298 | 0.00533 | 0.0017 | 55.9099
1 | 0.3548 | 0.00533 | 0.0018 | 66.5666
1.5 | 0.4118 | 0.00532 | 0.0019 | 77.406
2 | 0.4686 | 0.00534 | 0.0019 | 87.7528
2.5 | 0.5254 | 0.00537 | 0.0019 | 97.8399
3 | 0.5822 | 0.0054 | 0.0019 | 107.8148
3.5 | 0.6388 | 0.00544 | 0.0018 | 117.4265
4 | 0.6952 | 0.00549 | 0.0018 | 126.6302
4.5 | 0.7479 | 0.00527 | 0.0024 | 141.9165
5 | 0.7892 | 0.00445 | 0.0053 | 177.3483
5.5 | 0.8432 | 0.00451 | 0.0057 | 186.9623
6 | 0.8982 | 0.00459 | 0.0058 | 195.6863
6.5 | 0.9527 | 0.00476 | 0.006 | 200.1471
7 | 1.0066 | 0.00494 | 0.0063 | 203.7652
7.5 | 1.0604 | 0.00519 | 0.0065 | 204.316
8 | 1.113 | 0.0056 | 0.0069 | 198.75
8.5 | 1.1632 | 0.0061 | 0.0076 | 190.6885
9 | 1.2138 | 0.0066 | 0.0081 | 183.9091
9.5 | 1.267 | 0.00734 | 0.0078 | 172.6158
10 | 1.3269 | 0.00815 | 0.0059 | 162.8098
10.5 | 1.3828 | 0.00896 | 0.0048 | 154.3304
11 | 1.4339 | 0.00974 | 0.0046 | 147.2177
11.5 | 1.4876 | 0.01057 | 0.0038 | 140.7379
12 | 1.5415 | 0.01132 | 0.0029 | 136.1749
12.5 | 1.5945 | 0.01208 | 0.002 | 131.995
13 | 1.6458 | 0.01292 | 0.0013 | 127.3839
13.5 | 1.6941 | 0.01382 | 0.001 | 122.5832
14 | 1.7235 | 0.01467 | 0.0045 | 117.4847
14.5 | 1.7382 | 0.01583 | 0.01 | 109.8042
15 | 1.7537 | 0.01778 | 0.0127 | 98.6333
15.5 | 1.7671 | 0.0212 | 0.0126 | 83.3538
16 | 1.7783 | 0.02536 | 0.0117 | 70.1222
16.5 | 1.7807 | 0.03034 | 0.011 | 58.6915
17 | 1.773 | 0.03621 | 0.0104 | 48.9644
17.5 | 1.7614 | 0.04243 | 0.0099 | 41.5131
18 | 1.743 | 0.04966 | 0.0088 | 35.0987
18.5 | 1.7268 | 0.05701 | 0.0073 | 30.2894
19 | 1.7023 | 0.06561 | 0.0052 | 25.9457
19.5 | 1.6837 | 0.07374 | 0.003 | 22.8329
20 | 1.6591 | 0.08276 | 0.0004 | 20.0471

## 141. Re 18M Mach 0.25 (1)
BIGFOIL.COM POLAR EXPORT
Horten 11.00% thick 5.00% camber
Horten 11.00% thick 5.00% camber |  |  |  | Cl Max: | 1.477 | at alpha= | 13 | deg
JavaFoil+Calcfoil stall+Eppler ext transition |  |  |  | L/D Max: | 145.616 | at alpha= | 8 | deg
Re: | 18000000 |  |  | Cd Min: | 0.00796 | at alpha= | 4.5 | deg
Mach: | 0.25 |  |  | Cl=0 at alpha= | -1.8934 | deg
|  |  |  | @ Cl=0.1, Cd= | 0.0087292
|  |  |  | @ Cl=0.4, Cd= | 0.0084239
|  |  |  | @ Cl=0.6, Cd= | 0.0088797
alpha (deg) | Cl | Cd | Cm | Cl/Cd
-14 | -0.165 | 0.10137 | 0.002 | -1.624
-13.5 | -0.22 | 0.09735 | 0.002 | -2.263
-13 | -0.265 | 0.09199 | 0.002 | -2.88
-12.5 | -0.304 | 0.08765 | 0.002 | -3.465
-12 | -0.338 | 0.08221 | 0.003 | -4.112
-11.5 | -0.368 | 0.07758 | 0.003 | -4.744
-11 | -0.394 | 0.07292 | 0.003 | -5.397
-10.5 | -0.414 | 0.06843 | 0.003 | -6.055
-10 | -0.43 | 0.0635 | 0.003 | -6.772
-9.5 | -0.44 | 0.05926 | 0.003 | -7.429
-9 | -0.445 | 0.05553 | 0.003 | -8.013
-8.5 | -0.444 | 0.05161 | 0.003 | -8.601
-8 | -0.437 | 0.04805 | 0.003 | -9.093
-7.5 | -0.424 | 0.04465 | 0.003 | -9.505
-7 | -0.406 | 0.04145 | 0.004 | -9.805
-6.5 | -0.384 | 0.03787 | 0.004 | -10.138
-6 | -0.357 | 0.03399 | 0.004 | -10.513
-5.5 | -0.391 | 0.00957 | 0.006 | -40.881
-5 | -0.346 | 0.00935 | 0.006 | -36.937
-4.5 | -0.296 | 0.00918 | 0.006 | -32.266
-4 | -0.244 | 0.00895 | 0.006 | -27.244
-3.5 | -0.189 | 0.00874 | 0.006 | -21.601
-3 | -0.132 | 0.00862 | 0.006 | -15.278
-2.5 | -0.073 | 0.00847 | 0.006 | -8.614
-2 | -0.013 | 0.00904 | 0.006 | -1.43
-1.5 | 0.048 | 0.00884 | 0.005 | 5.427
-1 | 0.109 | 0.00871 | 0.005 | 12.569
-0.5 | 0.171 | 0.00865 | 0.005 | 19.809
0 | 0.234 | 0.0085 | 0.005 | 27.463
0.5 | 0.296 | 0.00843 | 0.005 | 35.059
1 | 0.357 | 0.00841 | 0.005 | 42.463
1.5 | 0.419 | 0.00843 | 0.005 | 49.664
2 | 0.48 | 0.00891 | 0.004 | 53.851
2.5 | 0.541 | 0.00887 | 0.004 | 61.021
3 | 0.602 | 0.00888 | 0.004 | 67.819
3.5 | 0.663 | 0.00992 | 0.004 | 66.851
4 | 0.724 | 0.00991 | 0.003 | 73.085
4.5 | 0.785 | 0.00796 | 0.003 | 98.52
5 | 0.845 | 0.00816 | 0.003 | 103.519
5.5 | 0.905 | 0.00835 | 0.002 | 108.448
6 | 0.965 | 0.00861 | 0.002 | 112.04
6.5 | 1.024 | 0.00837 | 0.002 | 122.416
7 | 1.083 | 0.00832 | 0.001 | 130.257
7.5 | 1.142 | 0.00838 | 0.001 | 136.274
8 | 1.199 | 0.00823 | 0.001 | 145.616
8.5 | 1.254 | 0.00875 | 0 | 143.382
9 | 1.304 | 0.00939 | 0 | 138.862
9.5 | 1.344 | 0.01038 | 0 | 129.436
10 | 1.371 | 0.01235 | -0.001 | 111.038
10.5 | 1.391 | 0.01556 | -0.001 | 89.43
11 | 1.417 | 0.01794 | -0.002 | 78.983
11.5 | 1.441 | 0.02014 | -0.002 | 71.566
12 | 1.459 | 0.0224 | -0.002 | 65.123
12.5 | 1.471 | 0.02476 | -0.003 | 59.436
13 | 1.477 | 0.02728 | -0.003 | 54.148
13.5 | 1.476 | 0.03003 | -0.004 | 49.152
14 | 1.467 | 0.03291 | -0.004 | 44.595
14.5 | 1.447 | 0.03604 | -0.004 | 40.164
15 | 1.416 | 0.03953 | -0.005 | 35.825
15.5 | 1.375 | 0.04322 | -0.005 | 31.825
16 | 1.325 | 0.04727 | -0.006 | 28.035
16.5 | 1.266 | 0.05176 | -0.006 | 24.457
17 | 1.199 | 0.05645 | -0.007 | 21.23
17.5 | 1.124 | 0.06156 | -0.007 | 18.253
18 | 1.042 | 0.06755 | -0.008 | 15.419

## 142. Re 18M Mach 0.25 (2)
BIGFOIL.COM POLAR EXPORT
Horten 11.00% thick 5.00% camber
Horten 11.00% thick 5.00% camber |  |  |  | Cl Max: | 1.7381 | at alpha= | 15 | deg
XFOIL ncrit=9 |  |  |  | L/D Max: | 208.075 | at alpha= | 7.5 | deg
Re: | 18000000 |  |  | Cd Min: | 0.17589 | at alpha= | -16.5 | deg
Mach: | 0.25 |  |  | Cl=0 at alpha= | -2.1354 | deg
|  |  |  | @ Cl=0.1, Cd= | 0.0054999
|  |  |  | @ Cl=0.4, Cd= | 0.0053606
|  |  |  | @ Cl=0.6, Cd= | 0.0054385
alpha (deg) | Cl | Cd | Cm | Cl/Cd
-16.5 | -0.5469 | 0.17589 | 0.0245 | -3.1093
-16 | -0.5344 | 0.16784 | 0.0202 | -3.184
-15.5 | -0.5121 | 0.16314 | 0.0173 | -3.139
-15 | -0.5403 | 0.14401 | 0.0079 | -3.7518
-14.5 | -0.5562 | 0.13011 | 0.0002 | -4.2748
-13.5 | -0.5661 | 0.1099 | -0.0114 | -5.151
-13 | -0.5988 | 0.09596 | -0.02 | -6.2401
-12.5 | -0.6358 | 0.08307 | -0.0284 | -7.6538
-12 | -0.7061 | 0.06972 | -0.0389 | -10.1277
-11.5 | -1.0936 | 0.01593 | -0.0295 | -68.6503
-11 | -1.0441 | 0.01373 | -0.026 | -76.0452
-10.5 | -0.9888 | 0.01231 | -0.023 | -80.3249
-10 | -0.9309 | 0.0113 | -0.0204 | -82.3805
-9.5 | -0.872 | 0.01049 | -0.0181 | -83.1268
-9 | -0.8129 | 0.0097 | -0.016 | -83.8041
-8.5 | -0.7539 | 0.00895 | -0.014 | -84.2346
-8 | -0.6944 | 0.00837 | -0.0122 | -82.963
-7.5 | -0.6345 | 0.00792 | -0.0106 | -80.1136
-7 | -0.5747 | 0.00757 | -0.0092 | -75.9181
-6.5 | -0.5148 | 0.00726 | -0.0079 | -70.9091
-6 | -0.4552 | 0.007 | -0.0067 | -65.0286
-5.5 | -0.396 | 0.0067 | -0.0055 | -59.1045
-5 | -0.3372 | 0.00644 | -0.0044 | -52.3602
-4.5 | -0.2781 | 0.00626 | -0.0035 | -44.4249
-4 | -0.219 | 0.0061 | -0.0027 | -35.9016
-3.5 | -0.1605 | 0.00593 | -0.0018 | -27.0658
-3 | -0.1016 | 0.0058 | -0.0012 | -17.5172
-2.5 | -0.0428 | 0.0057 | -0.0005 | -7.5088
-2 | 0.0159 | 0.00559 | 0 | 2.8444
-1.5 | 0.0747 | 0.00553 | 0.0005 | 13.5081
-1 | 0.1336 | 0.00546 | 0.0008 | 24.4689
-0.5 | 0.1923 | 0.00542 | 0.0012 | 35.4797
0 | 0.2512 | 0.00537 | 0.0014 | 46.7784
0.5 | 0.31 | 0.00537 | 0.0017 | 57.7281
1 | 0.369 | 0.00535 | 0.0018 | 68.972
1.5 | 0.4277 | 0.00537 | 0.0019 | 79.6462
2 | 0.4868 | 0.00537 | 0.002 | 90.6518
2.5 | 0.5455 | 0.00542 | 0.0021 | 100.6458
3 | 0.6045 | 0.00544 | 0.0021 | 111.1213
3.5 | 0.663 | 0.00551 | 0.0022 | 120.3267
4 | 0.7219 | 0.00554 | 0.0022 | 130.3069
4.5 | 0.7787 | 0.00552 | 0.0025 | 141.0688
5 | 0.8193 | 0.00452 | 0.006 | 181.2611
5.5 | 0.8752 | 0.0046 | 0.0066 | 190.2609
6 | 0.9327 | 0.00469 | 0.0069 | 198.8699
6.5 | 0.9897 | 0.00486 | 0.0072 | 203.642
7 | 1.0461 | 0.00506 | 0.0077 | 206.7391
7.5 | 1.1028 | 0.0053 | 0.0081 | 208.0755
8 | 1.1584 | 0.00568 | 0.0087 | 203.9437
8.5 | 1.2103 | 0.00624 | 0.0098 | 193.9583
9 | 1.2629 | 0.00681 | 0.0108 | 185.4479
9.5 | 1.3208 | 0.00765 | 0.0103 | 172.6536
10.5 | 1.4384 | 0.00963 | 0.0085 | 149.3666
11 | 1.4939 | 0.01055 | 0.0084 | 141.6019
11.5 | 1.55 | 0.01152 | 0.0079 | 134.5486
12 | 1.6053 | 0.01249 | 0.0076 | 128.5268
12.5 | 1.6588 | 0.01352 | 0.0074 | 122.6923
13 | 1.7008 | 0.0147 | 0.0091 | 115.7007
13.5 | 1.7104 | 0.01598 | 0.016 | 107.0338
14 | 1.7223 | 0.01907 | 0.0176 | 90.3146
14.5 | 1.7356 | 0.02347 | 0.0167 | 73.9497
15 | 1.7381 | 0.0288 | 0.016 | 60.3507
15.5 | 1.7254 | 0.03532 | 0.0156 | 48.8505
16 | 1.7102 | 0.04203 | 0.0152 | 40.69
16.5 | 1.6915 | 0.04927 | 0.0144 | 34.3312
17 | 1.6721 | 0.05707 | 0.0129 | 29.2991
17.5 | 1.652 | 0.06521 | 0.0111 | 25.3335
18 | 1.63 | 0.0738 | 0.0089 | 22.0867
18.5 | 1.6111 | 0.0822 | 0.0065 | 19.5998
19 | 1.5826 | 0.0921 | 0.0033 | 17.1835
19.5 | 1.5684 | 0.10032 | 0.0005 | 15.634
20 | 1.5456 | 0.10992 | -0.0031 | 14.0611

## 143. Re 18M Mach 0.50 (1)
BIGFOIL.COM POLAR EXPORT
Horten 11.00% thick 5.00% camber
Horten 11.00% thick 5.00% camber |  |  |  | Cl Max: | 1.4 | at alpha= | 10 | deg
JavaFoil+Calcfoil stall+Eppler ext transition |  |  |  | L/D Max: | 137.487 | at alpha= | 6 | deg
Re: | 18000000 |  |  | Cd Min: | 0.00777 | at alpha= | 6 | deg
Mach: | 0.5 |  |  | Cl=0 at alpha= | -1.8955 | deg
|  |  |  | @ Cl=0.1, Cd= | 0.0088278
|  |  |  | @ Cl=0.4, Cd= | 0.0091529
|  |  |  | @ Cl=0.6, Cd= | 0.0087365
alpha (deg) | Cl | Cd | Cm | Cl/Cd
-20 | -0.964 | 0.17293 | 0.001 | -5.573
-19.5 | -0.939 | 0.15768 | 0.001 | -5.956
-19 | -0.915 | 0.14525 | 0.001 | -6.296
-18.5 | -0.89 | 0.13291 | 0.001 | -6.695
-18 | -0.86 | 0.14716 | 0.001 | -5.845
-17.5 | -0.835 | 0.13315 | 0.002 | -6.274
-17 | -0.81 | 0.12246 | 0.002 | -6.618
-16.5 | -0.785 | 0.11376 | 0.002 | -6.903
-16 | -0.756 | 0.11963 | 0.002 | -6.32
-15.5 | -0.731 | 0.10759 | 0.002 | -6.797
-15 | -0.706 | 0.09888 | 0.003 | -7.141
-14.5 | -0.678 | 0.10043 | 0.003 | -6.75
-14 | -0.651 | 0.09627 | 0.003 | -6.767
-13.5 | -0.627 | 0.08458 | 0.003 | -7.411
-13 | -0.602 | 0.07766 | 0.003 | -7.748
-12.5 | -0.573 | 0.07878 | 0.003 | -7.268
-12 | -0.547 | 0.07268 | 0.003 | -7.527
-11.5 | -0.524 | 0.06297 | 0.004 | -8.324
-11 | -0.493 | 0.06653 | 0.003 | -7.412
-10.5 | -0.467 | 0.06192 | 0.003 | -7.541
-10 | -0.442 | 0.05579 | 0.004 | -7.926
-9.5 | -0.413 | 0.05711 | 0.004 | -7.23
-9 | -0.386 | 0.0534 | 0.004 | -7.234
-8.5 | -0.361 | 0.04822 | 0.004 | -7.487
-8 | -0.332 | 0.04923 | 0.004 | -6.744
-7.5 | -0.306 | 0.04531 | 0.004 | -6.748
-7 | -0.278 | 0.04554 | 0.004 | -6.096
-6.5 | -0.251 | 0.04206 | 0.004 | -5.969
-6 | -0.223 | 0.04189 | 0.004 | -5.335
-5.5 | -0.197 | 0.03896 | 0.004 | -5.05
-5 | -0.169 | 0.03772 | 0.004 | -4.488
-4.5 | -0.177 | 0.03635 | 0.004 | -4.87
-4 | -0.192 | 0.0332 | 0.004 | -5.78
-3.5 | -0.161 | 0.02853 | 0.004 | -5.639
-3 | -0.141 | 0.0094 | 0.006 | -14.957
-2.5 | -0.079 | 0.0092 | 0.006 | -8.622
-2 | -0.014 | 0.00905 | 0.006 | -1.57
-1.5 | 0.053 | 0.00893 | 0.006 | 5.942
-1 | 0.122 | 0.00878 | 0.006 | 13.843
-0.5 | 0.191 | 0.00871 | 0.006 | 21.925
0 | 0.26 | 0.00927 | 0.006 | 28.099
0.5 | 0.33 | 0.00858 | 0.005 | 38.45
1 | 0.398 | 0.00915 | 0.005 | 43.528
1.5 | 0.467 | 0.00925 | 0.005 | 50.481
2 | 0.535 | 0.00866 | 0.005 | 61.785
2.5 | 0.603 | 0.00874 | 0.005 | 69.016
3 | 0.671 | 0.00886 | 0.004 | 75.735
3.5 | 0.739 | 0.00942 | 0.004 | 78.403
4 | 0.806 | 0.00913 | 0.004 | 88.269
4.5 | 0.873 | 0.00828 | 0.003 | 105.355
5 | 0.939 | 0.00822 | 0.003 | 114.274
5.5 | 1.004 | 0.00792 | 0.003 | 126.779
6 | 1.068 | 0.00777 | 0.002 | 137.487
6.5 | 1.13 | 0.00875 | 0.002 | 129.075
7 | 1.187 | 0.00935 | 0.002 | 127.036
7.5 | 1.238 | 0.01022 | 0.001 | 121.143
8 | 1.283 | 0.01169 | 0.001 | 109.743
8.5 | 1.326 | 0.01374 | 0 | 96.494
9 | 1.363 | 0.0163 | 0 | 83.615
9.5 | 1.388 | 0.0199 | 0 | 69.747
10 | 1.4 | 0.0254 | -0.001 | 55.107
10.5 | 1.398 | 0.02926 | -0.001 | 47.776
11 | 1.364 | 0.03337 | -0.002 | 40.875
11.5 | 1.242 | 0.03855 | -0.002 | 32.231
12 | 0.85 | 0.04353 | -0.002 | 19.517
12.5 | 0.875 | 0.04891 | -0.003 | 17.898
13 | 0.905 | 0.05038 | -0.003 | 17.959
13.5 | 0.931 | 0.05547 | -0.004 | 16.784
14 | 0.957 | 0.0606 | -0.004 | 15.795
14.5 | 0.979 | 0.07113 | -0.005 | 13.761
15 | 0.993 | 0.08881 | -0.005 | 11.185

## 144. Re 18M Mach 0.50 (2)
BIGFOIL.COM POLAR EXPORT
Horten 11.00% thick 5.00% camber
Horten 11.00% thick 5.00% camber |  |  |  | Cl Max: | 1.6879 | at alpha= | 10.5 | deg
XFOIL ncrit=9 |  |  |  | L/D Max: | 217.739 | at alpha= | 7 | deg
Re: | 18000000 |  |  | Cd Min: | 0.25563 | at alpha= | -20 | deg
Mach: | 0.5 |  |  | Cl=0 at alpha= | -2.1794 | deg
|  |  |  | @ Cl=0.1, Cd= | 0.0057045
|  |  |  | @ Cl=0.4, Cd= | 0.0055247
|  |  |  | @ Cl=0.6, Cd= | 0.0056027
alpha (deg) | Cl | Cd | Cm | Cl/Cd
-20 | -0.7001 | 0.25563 | 0.0677 | -2.7387
-19.5 | -0.678 | 0.2481 | 0.0632 | -2.7328
-19 | -0.6595 | 0.23799 | 0.0584 | -2.7711
-18.5 | -0.6365 | 0.23111 | 0.0541 | -2.7541
-18 | -0.6135 | 0.22407 | 0.0498 | -2.738
-17.5 | -0.5902 | 0.2173 | 0.0456 | -2.7161
-17 | -0.5677 | 0.21005 | 0.0414 | -2.7027
-16.5 | -0.5447 | 0.20287 | 0.0373 | -2.685
-16 | -0.5251 | 0.19409 | 0.0329 | -2.7054
-15.5 | -0.5057 | 0.18551 | 0.0285 | -2.726
-15 | -0.4864 | 0.17725 | 0.0242 | -2.7441
-14.5 | -0.4654 | 0.16974 | 0.0201 | -2.7418
-14 | -0.4413 | 0.16348 | 0.0164 | -2.6994
-13.5 | -0.4228 | 0.1554 | 0.0123 | -2.7207
-13 | -0.4026 | 0.1481 | 0.0084 | -2.7184
-12.5 | -0.3861 | 0.13988 | 0.0042 | -2.7602
-12 | -0.3762 | 0.13025 | -0.0005 | -2.8883
-11.5 | -0.3613 | 0.12243 | -0.0045 | -2.9511
-11 | -0.3419 | 0.11583 | -0.0079 | -2.9517
-10.5 | -0.3328 | 0.1074 | -0.0121 | -3.0987
-10 | -0.3167 | 0.10078 | -0.0154 | -3.1425
-9.5 | -0.3139 | 0.09216 | -0.0198 | -3.406
-9 | -0.3057 | 0.08511 | -0.0232 | -3.5918
-8.5 | -0.3087 | 0.07699 | -0.0275 | -4.0096
-8 | -0.3213 | 0.06904 | -0.0326 | -4.6538
-7.5 | -0.3315 | 0.06434 | -0.0323 | -5.1523
-7 | -0.357 | 0.05583 | -0.033 | -6.3944
-6.5 | -0.3558 | 0.04804 | -0.0329 | -7.4063
-6 | -0.3429 | 0.04052 | -0.0314 | -8.4625
-5.5 | -0.3351 | 0.0311 | -0.0281 | -10.7749
-5 | -0.3359 | 0.01963 | -0.0223 | -17.1116
-4.5 | -0.3244 | 0.00905 | -0.0165 | -35.8453
-4 | -0.257 | 0.00702 | -0.0129 | -36.6097
-3.5 | -0.1852 | 0.00649 | -0.01 | -28.5362
-3 | -0.1144 | 0.00621 | -0.0075 | -18.4219
-2.5 | -0.0445 | 0.00598 | -0.0055 | -7.4415
-2 | 0.0249 | 0.00585 | -0.0038 | 4.2564
-1.5 | 0.0937 | 0.00571 | -0.0024 | 16.4098
-1 | 0.1621 | 0.00565 | -0.0012 | 28.6903
-0.5 | 0.2306 | 0.00557 | -0.0003 | 41.4004
0 | 0.2984 | 0.00555 | 0.0006 | 53.7658
0.5 | 0.3667 | 0.00551 | 0.0012 | 66.5517
1 | 0.4345 | 0.00554 | 0.0018 | 78.4296
1.5 | 0.503 | 0.00553 | 0.0022 | 90.9584
2 | 0.5709 | 0.00559 | 0.0027 | 102.1288
2.5 | 0.6397 | 0.00562 | 0.0031 | 113.8256
3 | 0.7078 | 0.00571 | 0.0036 | 123.958
3.5 | 0.7771 | 0.00576 | 0.004 | 134.9132
4 | 0.8456 | 0.00589 | 0.0046 | 143.5654
5 | 0.9587 | 0.00497 | 0.0104 | 192.8974
5.5 | 1.0261 | 0.00504 | 0.0117 | 203.5913
6 | 1.0943 | 0.00523 | 0.013 | 209.2352
6.5 | 1.1635 | 0.00543 | 0.0144 | 214.2726
7 | 1.2324 | 0.00566 | 0.0161 | 217.7385
7.5 | 1.301 | 0.00601 | 0.018 | 216.4725
8 | 1.3714 | 0.00635 | 0.0199 | 215.9685
8.5 | 1.4378 | 0.00686 | 0.0226 | 209.5918
9 | 1.5072 | 0.0078 | 0.0244 | 193.2308
10.5 | 1.6879 | 0.01437 | 0.0277 | 117.46
11 | 1.6798 | 0.02129 | 0.0264 | 78.9009
11.5 | 1.6532 | 0.02888 | 0.0271 | 57.2438
12 | 1.6212 | 0.03659 | 0.0279 | 44.3072
12.5 | 1.5823 | 0.04496 | 0.0279 | 35.1935
13.5 | 1.5216 | 0.06186 | 0.0258 | 24.5975
14 | 1.4951 | 0.07065 | 0.0238 | 21.1621
14.5 | 1.4775 | 0.07894 | 0.0219 | 18.7167
15 | 1.4534 | 0.08813 | 0.0192 | 16.4915
15.5 | 1.4387 | 0.09671 | 0.0165 | 14.8764

## 145. Re 20M Mach 0.00 (1)
BIGFOIL.COM POLAR EXPORT
Horten 11.00% thick 5.00% camber
Horten 11.00% thick 5.00% camber |  |  |  | Cl Max: | 1.521 | at alpha= | 14.5 | deg
JavaFoil+Calcfoil stall+Eppler ext transition |  |  |  | L/D Max: | 154.979 | at alpha= | 9 | deg
Re: | 20000000 |  |  | Cd Min: | 0.00769 | at alpha= | 4.5 | deg
Mach: | 0 |  |  | Cl=0 at alpha= | -1.8917 | deg
|  |  |  | @ Cl=0.1, Cd= | 0.0084551
|  |  |  | @ Cl=0.4, Cd= | 0.008712
|  |  |  | @ Cl=0.6, Cd= | 0.0096492
alpha (deg) | Cl | Cd | Cm | Cl/Cd
-16.5 | -0.472 | 0.12163 | 0.002 | -3.884
-16 | -0.485 | 0.1155 | 0.002 | -4.196
-15.5 | -0.496 | 0.10988 | 0.002 | -4.516
-15 | -0.507 | 0.10508 | 0.002 | -4.827
-14.5 | -0.518 | 0.09936 | 0.002 | -5.209
-14 | -0.527 | 0.09406 | 0.002 | -5.6
-13.5 | -0.535 | 0.08905 | 0.002 | -6.006
-13 | -0.541 | 0.08408 | 0.002 | -6.439
-12.5 | -0.546 | 0.07898 | 0.003 | -6.914
-12 | -0.549 | 0.07418 | 0.003 | -7.4
-11.5 | -0.55 | 0.06952 | 0.003 | -7.905
-11 | -0.548 | 0.06544 | 0.003 | -8.368
-10.5 | -0.543 | 0.06142 | 0.003 | -8.843
-10 | -0.536 | 0.05775 | 0.003 | -9.276
-9.5 | -0.525 | 0.054 | 0.003 | -9.727
-9 | -0.512 | 0.05043 | 0.003 | -10.146
-8.5 | -0.495 | 0.04696 | 0.003 | -10.538
-8 | -0.475 | 0.04373 | 0.004 | -10.856
-7.5 | -0.452 | 0.04007 | 0.004 | -11.282
-7 | -0.427 | 0.0357 | 0.004 | -11.973
-6.5 | -0.477 | 0.00966 | 0.006 | -49.429
-6 | -0.436 | 0.00939 | 0.006 | -46.414
-5.5 | -0.39 | 0.00925 | 0.006 | -42.22
-5 | -0.342 | 0.00902 | 0.006 | -37.964
-4.5 | -0.292 | 0.00879 | 0.006 | -33.169
-4 | -0.239 | 0.0086 | 0.006 | -27.788
-3.5 | -0.184 | 0.00848 | 0.006 | -21.756
-3 | -0.128 | 0.00832 | 0.006 | -15.411
-2.5 | -0.071 | 0.0089 | 0.006 | -7.968
-2 | -0.013 | 0.00865 | 0.005 | -1.452
-1.5 | 0.047 | 0.0085 | 0.005 | 5.476
-1 | 0.106 | 0.00845 | 0.005 | 12.557
-0.5 | 0.166 | 0.00835 | 0.005 | 19.903
0 | 0.226 | 0.00823 | 0.005 | 27.503
0.5 | 0.286 | 0.00811 | 0.005 | 35.317
1 | 0.346 | 0.00882 | 0.005 | 39.242
1.5 | 0.406 | 0.0087 | 0.004 | 46.592
2 | 0.465 | 0.00862 | 0.004 | 53.96
2.5 | 0.524 | 0.00857 | 0.004 | 61.187
3 | 0.584 | 0.00966 | 0.004 | 60.415
3.5 | 0.643 | 0.00962 | 0.003 | 66.825
4 | 0.702 | 0.00957 | 0.003 | 73.328
4.5 | 0.761 | 0.00769 | 0.003 | 98.905
5 | 0.819 | 0.00784 | 0.003 | 104.54
5.5 | 0.878 | 0.00856 | 0.002 | 102.527
6 | 0.936 | 0.00875 | 0.002 | 106.99
6.5 | 0.994 | 0.00929 | 0.002 | 106.972
7 | 1.051 | 0.00916 | 0.001 | 114.719
7.5 | 1.108 | 0.0086 | 0.001 | 128.847
8 | 1.165 | 0.00829 | 0.001 | 140.454
8.5 | 1.22 | 0.00844 | 0 | 144.515
9 | 1.272 | 0.00821 | 0 | 154.979
9.5 | 1.319 | 0.00943 | 0 | 139.853
10 | 1.357 | 0.01055 | -0.001 | 128.569
10.5 | 1.382 | 0.01257 | -0.001 | 109.981
11 | 1.409 | 0.01447 | -0.002 | 97.39
11.5 | 1.436 | 0.0163 | -0.002 | 88.106
12 | 1.46 | 0.01817 | -0.002 | 80.315
12.5 | 1.48 | 0.02014 | -0.003 | 73.511
13 | 1.497 | 0.02226 | -0.003 | 67.256
13.5 | 1.51 | 0.02449 | -0.004 | 61.649
14 | 1.519 | 0.02685 | -0.004 | 56.558
14.5 | 1.521 | 0.02935 | -0.004 | 51.815
15 | 1.517 | 0.03198 | -0.005 | 47.44
15.5 | 1.508 | 0.03488 | -0.005 | 43.238
16 | 1.494 | 0.03782 | -0.006 | 39.501
16.5 | 1.476 | 0.04099 | -0.006 | 36.003
17 | 1.452 | 0.04447 | -0.007 | 32.659
17.5 | 1.425 | 0.04812 | -0.007 | 29.622
18 | 1.395 | 0.0519 | -0.008 | 26.879
18.5 | 1.361 | 0.05604 | -0.008 | 24.291
19 | 1.325 | 0.06034 | -0.008 | 21.96
19.5 | 1.287 | 0.06491 | -0.009 | 19.825

## 146. Re 20M Mach 0.00 (2)
BIGFOIL.COM POLAR EXPORT
Horten 11.00% thick 5.00% camber
Horten 11.00% thick 5.00% camber |  |  |  | Cl Max: | 1.8045 | at alpha= | 17 | deg
XFOIL ncrit=9 |  |  |  | L/D Max: | 205.419 | at alpha= | 7.5 | deg
Re: | 20000000 |  |  | Cd Min: | 0.07552 | at alpha= | 20 | deg
Mach: | 0 |  |  | Cl=0 at alpha= | -2.1186 | deg
|  |  |  | @ Cl=0.1, Cd= | 0.0053731
|  |  |  | @ Cl=0.4, Cd= | 0.005257
|  |  |  | @ Cl=0.6, Cd= | 0.0053472
alpha (deg) | Cl | Cd | Cm | Cl/Cd
-19 | -1.6771 | 0.02884 | -0.0415 | -58.1519
-18.5 | -1.6675 | 0.02411 | -0.037 | -69.1622
-18 | -1.6413 | 0.02151 | -0.0333 | -76.304
-17.5 | -1.6043 | 0.01967 | -0.0308 | -81.5608
-17 | -1.5561 | 0.01887 | -0.0299 | -82.4642
-16.5 | -1.5202 | 0.01711 | -0.0269 | -88.8486
-16 | -1.4783 | 0.01589 | -0.0245 | -93.0334
-15.5 | -1.4332 | 0.01495 | -0.0225 | -95.8662
-15 | -1.3862 | 0.01416 | -0.0207 | -97.8955
-14.5 | -1.3378 | 0.01346 | -0.0191 | -99.3908
-14 | -1.2886 | 0.01279 | -0.0176 | -100.7506
-13.5 | -1.2384 | 0.0122 | -0.0162 | -101.5082
-13 | -1.1876 | 0.01163 | -0.0148 | -102.1152
-12.5 | -1.136 | 0.01111 | -0.0136 | -102.2502
-12 | -1.0839 | 0.01062 | -0.0125 | -102.0621
-11.5 | -1.0314 | 0.01016 | -0.0114 | -101.5157
-11 | -0.9784 | 0.00974 | -0.0104 | -100.4517
-10 | -0.8712 | 0.00892 | -0.0085 | -97.6682
-9.5 | -0.8177 | 0.00847 | -0.0076 | -96.5407
-9 | -0.7639 | 0.00803 | -0.0067 | -95.1308
-8.5 | -0.7093 | 0.00771 | -0.0059 | -91.9974
-8 | -0.6545 | 0.00746 | -0.0052 | -87.7346
-7.5 | -0.5993 | 0.00721 | -0.0045 | -83.1207
-7 | -0.544 | 0.007 | -0.0039 | -77.7143
-6.5 | -0.4887 | 0.00677 | -0.0033 | -72.1861
-6 | -0.4336 | 0.00652 | -0.0026 | -66.5031
-5.5 | -0.3783 | 0.00632 | -0.002 | -59.8576
-5 | -0.3225 | 0.00616 | -0.0015 | -52.3539
-4.5 | -0.2667 | 0.00604 | -0.0011 | -44.1556
-4 | -0.2111 | 0.00586 | -0.0006 | -36.0239
-3.5 | -0.1553 | 0.00575 | -0.0001 | -27.0087
-3 | -0.0989 | 0.00565 | 0.0002 | -17.5044
-2.5 | -0.0431 | 0.00555 | 0.0006 | -7.7658
-2 | 0.0134 | 0.00547 | 0.0009 | 2.4497
-1.5 | 0.0695 | 0.0054 | 0.0012 | 12.8704
-1 | 0.1261 | 0.00535 | 0.0013 | 23.5701
-0.5 | 0.1824 | 0.00531 | 0.0016 | 34.3503
0 | 0.239 | 0.00527 | 0.0017 | 45.351
0.5 | 0.2954 | 0.00526 | 0.0018 | 56.1597
1 | 0.3522 | 0.00524 | 0.0018 | 67.2137
1.5 | 0.4085 | 0.00526 | 0.0019 | 77.6616
2 | 0.4653 | 0.00526 | 0.0019 | 88.4601
2.5 | 0.5215 | 0.00531 | 0.0019 | 98.2109
3 | 0.5782 | 0.00532 | 0.0018 | 108.6842
3.5 | 0.6343 | 0.00539 | 0.0018 | 117.6809
4 | 0.6906 | 0.0054 | 0.0017 | 127.8889
4.5 | 0.7458 | 0.00545 | 0.0018 | 136.844
5 | 0.7852 | 0.00443 | 0.0049 | 177.246
5.5 | 0.8386 | 0.00448 | 0.0053 | 187.1875
6 | 0.8928 | 0.00457 | 0.0055 | 195.3611
6.5 | 0.9474 | 0.00468 | 0.0056 | 202.4359
7 | 1.0003 | 0.00487 | 0.0059 | 205.4004
7.5 | 1.0538 | 0.00513 | 0.0061 | 205.4191
8 | 1.1051 | 0.00559 | 0.0065 | 197.6923
8.5 | 1.1548 | 0.00608 | 0.0072 | 189.9342
9 | 1.2041 | 0.00661 | 0.0078 | 182.1634
9.5 | 1.2544 | 0.00724 | 0.0081 | 173.2597
10 | 1.3129 | 0.00805 | 0.0063 | 163.0932
10.5 | 1.3706 | 0.00883 | 0.0046 | 155.2208
11 | 1.4216 | 0.00954 | 0.0044 | 149.0147
11.5 | 1.4752 | 0.01028 | 0.0035 | 143.5019
12 | 1.529 | 0.01094 | 0.0025 | 139.7623
12.5 | 1.5819 | 0.01164 | 0.0016 | 135.9021
13 | 1.6331 | 0.01241 | 0.0008 | 131.5955
13.5 | 1.6828 | 0.01324 | 0.0001 | 127.0997
14 | 1.7226 | 0.01403 | 0.0014 | 122.7798
14.5 | 1.7485 | 0.01502 | 0.005 | 116.4115
15 | 1.7641 | 0.0162 | 0.0098 | 108.8951
15.5 | 1.7771 | 0.01857 | 0.0117 | 95.6974
16 | 1.7915 | 0.02202 | 0.0112 | 81.3579
16.5 | 1.8022 | 0.02615 | 0.0104 | 68.9178
17 | 1.8045 | 0.03102 | 0.0097 | 58.1721
17.5 | 1.7971 | 0.03679 | 0.0091 | 48.8475
18 | 1.7849 | 0.04301 | 0.0085 | 41.4997
18.5 | 1.7638 | 0.05057 | 0.0073 | 34.8784
19 | 1.7376 | 0.05913 | 0.0054 | 29.3861
19.5 | 1.7255 | 0.06621 | 0.0037 | 26.061
20 | 1.6977 | 0.07552 | 0.0011 | 22.4801

## 147. Re 20M Mach 0.10 (1)
BIGFOIL.COM POLAR EXPORT
Horten 11.00% thick 5.00% camber
Horten 11.00% thick 5.00% camber |  |  |  | Cl Max: | 1.514 | at alpha= | 14 | deg
JavaFoil+Calcfoil stall+Eppler ext transition |  |  |  | L/D Max: | 153.975 | at alpha= | 9 | deg
Re: | 20000000 |  |  | Cd Min: | 0.0077 | at alpha= | 4.5 | deg
Mach: | 0.1 |  |  | Cl=0 at alpha= | -1.8917 | deg
|  |  |  | @ Cl=0.1, Cd= | 0.0084958
|  |  |  | @ Cl=0.4, Cd= | 0.0087547
|  |  |  | @ Cl=0.6, Cd= | 0.0097012
alpha (deg) | Cl | Cd | Cm | Cl/Cd
-16 | -0.442 | 0.11771 | 0.002 | -3.751
-15.5 | -0.456 | 0.11207 | 0.002 | -4.066
-15 | -0.469 | 0.10616 | 0.002 | -4.422
-14.5 | -0.482 | 0.10075 | 0.002 | -4.787
-14 | -0.494 | 0.09547 | 0.002 | -5.177
-13.5 | -0.505 | 0.09045 | 0.002 | -5.584
-13 | -0.514 | 0.08551 | 0.002 | -6.016
-12.5 | -0.522 | 0.08045 | 0.003 | -6.488
-12 | -0.528 | 0.07535 | 0.003 | -7.004
-11.5 | -0.531 | 0.07048 | 0.003 | -7.535
-11 | -0.532 | 0.06639 | 0.003 | -8.01
-10.5 | -0.53 | 0.06209 | 0.003 | -8.533
-10 | -0.525 | 0.05848 | 0.003 | -8.972
-9.5 | -0.516 | 0.05469 | 0.003 | -9.442
-9 | -0.504 | 0.05128 | 0.003 | -9.838
-8.5 | -0.489 | 0.04776 | 0.003 | -10.245
-8 | -0.471 | 0.04434 | 0.004 | -10.614
-7.5 | -0.449 | 0.04106 | 0.004 | -10.924
-7 | -0.424 | 0.03709 | 0.004 | -11.436
-6.5 | -0.477 | 0.00892 | 0.006 | -53.434
-6 | -0.436 | 0.00946 | 0.006 | -46.088
-5.5 | -0.391 | 0.00926 | 0.006 | -42.191
-5 | -0.343 | 0.00905 | 0.006 | -37.9
-4.5 | -0.292 | 0.0088 | 0.006 | -33.237
-4 | -0.24 | 0.0086 | 0.006 | -27.872
-3.5 | -0.185 | 0.00848 | 0.006 | -21.833
-3 | -0.129 | 0.00835 | 0.006 | -15.419
-2.5 | -0.071 | 0.00898 | 0.006 | -7.933
-2 | -0.013 | 0.00867 | 0.005 | -1.454
-1.5 | 0.047 | 0.00854 | 0.005 | 5.478
-1 | 0.107 | 0.00849 | 0.005 | 12.561
-0.5 | 0.167 | 0.00837 | 0.005 | 19.942
0 | 0.227 | 0.00822 | 0.005 | 27.648
0.5 | 0.288 | 0.00817 | 0.005 | 35.212
1 | 0.348 | 0.00885 | 0.005 | 39.271
1.5 | 0.408 | 0.00874 | 0.004 | 46.622
2 | 0.467 | 0.00865 | 0.004 | 54.03
2.5 | 0.527 | 0.00861 | 0.004 | 61.196
3 | 0.587 | 0.00971 | 0.004 | 60.424
3.5 | 0.646 | 0.00967 | 0.003 | 66.794
4 | 0.705 | 0.00963 | 0.003 | 73.255
4.5 | 0.764 | 0.0077 | 0.003 | 99.263
5 | 0.823 | 0.00789 | 0.003 | 104.29
5.5 | 0.882 | 0.00804 | 0.002 | 109.748
6 | 0.94 | 0.00878 | 0.002 | 107.106
6.5 | 0.999 | 0.00938 | 0.002 | 106.396
7 | 1.056 | 0.00832 | 0.001 | 126.957
7.5 | 1.114 | 0.00829 | 0.001 | 134.316
8 | 1.17 | 0.00838 | 0.001 | 139.576
8.5 | 1.226 | 0.00822 | 0 | 149.095
9 | 1.278 | 0.0083 | 0 | 153.975
9.5 | 1.323 | 0.00956 | 0 | 138.395
10 | 1.36 | 0.01078 | -0.001 | 126.109
10.5 | 1.384 | 0.01293 | -0.001 | 107.029
11 | 1.411 | 0.0149 | -0.002 | 94.655
11.5 | 1.437 | 0.01679 | -0.002 | 85.625
12 | 1.46 | 0.01871 | -0.002 | 78.028
12.5 | 1.48 | 0.02073 | -0.003 | 71.4
13 | 1.496 | 0.02288 | -0.003 | 65.369
13.5 | 1.507 | 0.02518 | -0.004 | 59.849
14 | 1.514 | 0.0276 | -0.004 | 54.845
14.5 | 1.513 | 0.03022 | -0.004 | 50.084
15 | 1.506 | 0.03294 | -0.005 | 45.737
15.5 | 1.494 | 0.03586 | -0.005 | 41.664
16 | 1.476 | 0.03908 | -0.006 | 37.775
16.5 | 1.453 | 0.0423 | -0.006 | 34.358
17 | 1.426 | 0.04591 | -0.007 | 31.058
17.5 | 1.394 | 0.04972 | -0.007 | 28.033
18 | 1.358 | 0.0537 | -0.008 | 25.294
18.5 | 1.32 | 0.05793 | -0.008 | 22.78
19 | 1.278 | 0.06243 | -0.009 | 20.473

## 148. Re 20M Mach 0.10 (2)
BIGFOIL.COM POLAR EXPORT
Horten 11.00% thick 5.00% camber
Horten 11.00% thick 5.00% camber |  |  |  | Cl Max: | 1.7949 | at alpha= | 16.5 | deg
XFOIL ncrit=9 |  |  |  | L/D Max: | 206.434 | at alpha= | 7 | deg
Re: | 20000000 |  |  | Cd Min: | 0.08094 | at alpha= | 20 | deg
Mach: | 0.1 |  |  | Cl=0 at alpha= | -2.1206 | deg
|  |  |  | @ Cl=0.1, Cd= | 0.0053786
|  |  |  | @ Cl=0.4, Cd= | 0.005266
|  |  |  | @ Cl=0.6, Cd= | 0.0053453
alpha (deg) | Cl | Cd | Cm | Cl/Cd
-16.5 | -1.5189 | 0.02103 | -0.0345 | -72.2254
-16 | -1.4852 | 0.01862 | -0.031 | -79.7637
-15.5 | -1.4452 | 0.01687 | -0.0281 | -85.6669
-15 | -1.4004 | 0.01559 | -0.0256 | -89.8268
-14.5 | -1.3536 | 0.01447 | -0.0233 | -93.5453
-14 | -1.3043 | 0.01361 | -0.0213 | -95.8339
-13.5 | -1.2537 | 0.01286 | -0.0195 | -97.4883
-13 | -1.2022 | 0.01218 | -0.0179 | -98.7028
-12.5 | -1.1498 | 0.01157 | -0.0163 | -99.3777
-12 | -1.0968 | 0.01101 | -0.0149 | -99.6185
-11.5 | -1.0433 | 0.01049 | -0.0136 | -99.4566
-11 | -0.9895 | 0.01001 | -0.0123 | -98.8511
-10.5 | -0.9351 | 0.00956 | -0.0111 | -97.8138
-9.5 | -0.8258 | 0.00869 | -0.009 | -95.0288
-9 | -0.7712 | 0.00821 | -0.0079 | -93.9342
-8.5 | -0.7161 | 0.00782 | -0.007 | -91.5729
-8 | -0.6606 | 0.00754 | -0.0061 | -87.6127
-7.5 | -0.6047 | 0.00728 | -0.0054 | -83.0632
-7 | -0.5487 | 0.00705 | -0.0046 | -77.8298
-6.5 | -0.4926 | 0.00684 | -0.0039 | -72.0175
-6 | -0.4369 | 0.00658 | -0.0032 | -66.3982
-5.5 | -0.3811 | 0.00636 | -0.0025 | -59.9214
-5 | -0.3249 | 0.00618 | -0.0019 | -52.5728
-4.5 | -0.2686 | 0.00605 | -0.0014 | -44.3967
-4 | -0.2123 | 0.00588 | -0.0009 | -36.1054
-3.5 | -0.1562 | 0.00576 | -0.0003 | -27.1181
-3 | -0.0994 | 0.00566 | 0 | -17.5618
-2.5 | -0.0431 | 0.00556 | 0.0005 | -7.7518
-2 | 0.0137 | 0.00547 | 0.0008 | 2.5046
-1.5 | 0.0702 | 0.00541 | 0.0011 | 12.976
-1 | 0.1272 | 0.00535 | 0.0013 | 23.7757
-0.5 | 0.1838 | 0.00532 | 0.0015 | 34.5489
0 | 0.2408 | 0.00527 | 0.0017 | 45.6926
0.5 | 0.2976 | 0.00527 | 0.0018 | 56.4706
1 | 0.3547 | 0.00525 | 0.0018 | 67.5619
1.5 | 0.4114 | 0.00527 | 0.0019 | 78.0645
2 | 0.4685 | 0.00526 | 0.0019 | 89.0684
2.5 | 0.5252 | 0.00531 | 0.0019 | 98.9077
3 | 0.5822 | 0.00532 | 0.0019 | 109.4361
3.5 | 0.6386 | 0.0054 | 0.0019 | 118.2593
4 | 0.6953 | 0.00542 | 0.0018 | 128.2841
4.5 | 0.751 | 0.00547 | 0.0019 | 137.2943
5 | 0.7906 | 0.00444 | 0.005 | 178.0631
5.5 | 0.8444 | 0.00449 | 0.0054 | 188.0624
6 | 0.899 | 0.00459 | 0.0056 | 195.8606
6.5 | 0.954 | 0.0047 | 0.0058 | 202.9787
7 | 1.0074 | 0.00488 | 0.0062 | 206.4344
7.5 | 1.0613 | 0.00515 | 0.0063 | 206.0777
8 | 1.113 | 0.00561 | 0.0068 | 198.3957
8.5 | 1.1631 | 0.00611 | 0.0076 | 190.3601
9 | 1.2127 | 0.00665 | 0.0083 | 182.3609
9.5 | 1.2638 | 0.00729 | 0.0086 | 173.3608
10 | 1.3231 | 0.00814 | 0.0067 | 162.543
10.5 | 1.3811 | 0.00892 | 0.0052 | 154.8318
11 | 1.4324 | 0.00966 | 0.0051 | 148.2816
11.5 | 1.4865 | 0.01043 | 0.0042 | 142.5216
12 | 1.5408 | 0.01111 | 0.0033 | 138.6859
12.5 | 1.594 | 0.01184 | 0.0024 | 134.6284
13 | 1.6454 | 0.01266 | 0.0018 | 129.9684
13.5 | 1.6951 | 0.01353 | 0.0012 | 125.2846
14 | 1.7292 | 0.0144 | 0.0038 | 120.0833
14.5 | 1.7473 | 0.01547 | 0.0089 | 112.9476
15 | 1.7638 | 0.0171 | 0.0122 | 103.1462
15.5 | 1.776 | 0.02033 | 0.0126 | 87.3586
16 | 1.7891 | 0.02427 | 0.0118 | 73.7165
16.5 | 1.7949 | 0.02893 | 0.0111 | 62.0429
17 | 1.7913 | 0.03439 | 0.0105 | 52.0878
17.5 | 1.7778 | 0.04079 | 0.0099 | 43.5842
18 | 1.7615 | 0.04767 | 0.009 | 36.952
18.5 | 1.741 | 0.05545 | 0.0075 | 31.3977
19 | 1.7143 | 0.06424 | 0.0055 | 26.6859
19.5 | 1.7015 | 0.0715 | 0.0036 | 23.7972
20 | 1.6738 | 0.08094 | 0.0008 | 20.6795

## 149. Re 20M Mach 0.25 (1)
BIGFOIL.COM POLAR EXPORT
Horten 11.00% thick 5.00% camber
Horten 11.00% thick 5.00% camber |  |  |  | Cl Max: | 1.479 | at alpha= | 13 | deg
JavaFoil+Calcfoil stall+Eppler ext transition |  |  |  | L/D Max: | 145.595 | at alpha= | 8 | deg
Re: | 20000000 |  |  | Cd Min: | 0.00797 | at alpha= | 4.5 | deg
Mach: | 0.25 |  |  | Cl=0 at alpha= | -1.8934 | deg
|  |  |  | @ Cl=0.1, Cd= | 0.0086277
|  |  |  | @ Cl=0.4, Cd= | 0.0087553
|  |  |  | @ Cl=0.6, Cd= | 0.0087903
alpha (deg) | Cl | Cd | Cm | Cl/Cd
-14 | -0.165 | 0.102 | 0.002 | -1.614
-13.5 | -0.22 | 0.09691 | 0.002 | -2.274
-13 | -0.265 | 0.09144 | 0.002 | -2.897
-12.5 | -0.304 | 0.08708 | 0.002 | -3.488
-12 | -0.338 | 0.08225 | 0.003 | -4.11
-11.5 | -0.368 | 0.07777 | 0.003 | -4.733
-11 | -0.394 | 0.07247 | 0.003 | -5.431
-10.5 | -0.414 | 0.06805 | 0.003 | -6.09
-10 | -0.43 | 0.0631 | 0.003 | -6.817
-9.5 | -0.44 | 0.05909 | 0.003 | -7.451
-9 | -0.445 | 0.05516 | 0.003 | -8.069
-8.5 | -0.444 | 0.05126 | 0.003 | -8.663
-8 | -0.437 | 0.04774 | 0.003 | -9.156
-7.5 | -0.425 | 0.04431 | 0.004 | -9.583
-7 | -0.407 | 0.04111 | 0.004 | -9.894
-6.5 | -0.384 | 0.03759 | 0.004 | -10.223
-6 | -0.358 | 0.03358 | 0.004 | -10.655
-5.5 | -0.391 | 0.00946 | 0.006 | -41.358
-5 | -0.346 | 0.00927 | 0.006 | -37.258
-4.5 | -0.296 | 0.00905 | 0.006 | -32.71
-4 | -0.244 | 0.00883 | 0.006 | -27.599
-3.5 | -0.189 | 0.00862 | 0.006 | -21.885
-3 | -0.132 | 0.00851 | 0.006 | -15.476
-2.5 | -0.073 | 0.00836 | 0.006 | -8.728
-2 | -0.013 | 0.0089 | 0.006 | -1.452
-1.5 | 0.048 | 0.00873 | 0.005 | 5.496
-1 | 0.109 | 0.00861 | 0.005 | 12.718
-0.5 | 0.171 | 0.00854 | 0.005 | 20.071
0 | 0.234 | 0.00838 | 0.005 | 27.881
0.5 | 0.296 | 0.00832 | 0.005 | 35.511
1 | 0.357 | 0.00836 | 0.005 | 42.75
1.5 | 0.419 | 0.00893 | 0.005 | 46.887
2 | 0.48 | 0.00884 | 0.004 | 54.306
2.5 | 0.541 | 0.0088 | 0.004 | 61.497
3 | 0.602 | 0.00879 | 0.004 | 68.54
3.5 | 0.663 | 0.0099 | 0.004 | 67.026
4 | 0.724 | 0.00988 | 0.003 | 73.286
4.5 | 0.785 | 0.00797 | 0.003 | 98.401
5 | 0.845 | 0.00812 | 0.003 | 104.121
5.5 | 0.905 | 0.00836 | 0.002 | 108.302
6 | 0.965 | 0.00858 | 0.002 | 112.53
6.5 | 1.024 | 0.00833 | 0.002 | 122.99
7 | 1.083 | 0.00832 | 0.001 | 130.169
7.5 | 1.142 | 0.00839 | 0.001 | 136.031
8 | 1.199 | 0.00823 | 0.001 | 145.595
8.5 | 1.254 | 0.00876 | 0 | 143.203
9 | 1.304 | 0.00941 | 0 | 138.605
9.5 | 1.344 | 0.01045 | 0 | 128.595
10 | 1.37 | 0.01255 | -0.001 | 109.148
10.5 | 1.393 | 0.01533 | -0.001 | 90.877
11 | 1.42 | 0.01751 | -0.002 | 81.085
11.5 | 1.443 | 0.01965 | -0.002 | 73.473
12 | 1.461 | 0.02185 | -0.002 | 66.872
12.5 | 1.474 | 0.02418 | -0.003 | 60.947
13 | 1.479 | 0.02669 | -0.003 | 55.424
13.5 | 1.478 | 0.02937 | -0.004 | 50.336
14 | 1.469 | 0.0322 | -0.004 | 45.632
14.5 | 1.449 | 0.0353 | -0.005 | 41.053
15 | 1.418 | 0.03876 | -0.005 | 36.576
15.5 | 1.377 | 0.04241 | -0.005 | 32.466
16 | 1.327 | 0.04642 | -0.006 | 28.578
16.5 | 1.267 | 0.05075 | -0.006 | 24.973
17 | 1.2 | 0.05552 | -0.007 | 21.608
17.5 | 1.125 | 0.06041 | -0.007 | 18.62
18 | 1.043 | 0.06657 | -0.008 | 15.661

## 150. Re 20M Mach 0.25 (2)
BIGFOIL.COM POLAR EXPORT
Horten 11.00% thick 5.00% camber
Horten 11.00% thick 5.00% camber |  |  |  | Cl Max: | 1.7504 | at alpha= | 15 | deg
XFOIL ncrit=9 |  |  |  | L/D Max: | 209.829 | at alpha= | 7.5 | deg
Re: | 20000000 |  |  | Cd Min: | 0.18152 | at alpha= | -17 | deg
Mach: | 0.25 |  |  | Cl=0 at alpha= | -2.1309 | deg
|  |  |  | @ Cl=0.1, Cd= | 0.0054193
|  |  |  | @ Cl=0.4, Cd= | 0.0052906
|  |  |  | @ Cl=0.6, Cd= | 0.0053685
alpha (deg) | Cl | Cd | Cm | Cl/Cd
-17 | -0.5661 | 0.18152 | 0.0277 | -3.1187
-16.5 | -0.5481 | 0.17529 | 0.0241 | -3.1268
-16 | -0.5359 | 0.16721 | 0.0198 | -3.205
-15.5 | -0.5127 | 0.16273 | 0.017 | -3.1506
-15 | -0.543 | 0.14313 | 0.0073 | -3.7938
-14.5 | -0.5483 | 0.13173 | 0.0011 | -4.1623
-14 | -0.5316 | 0.12582 | -0.0021 | -4.2251
-13.5 | -0.5724 | 0.10851 | -0.0124 | -5.2751
-13 | -0.6086 | 0.09417 | -0.0215 | -6.4628
-12.5 | -0.6628 | 0.07921 | -0.0318 | -8.3676
-12 | -1.1422 | 0.01827 | -0.033 | -62.5178
-11.5 | -1.102 | 0.01476 | -0.0289 | -74.6612
-11 | -1.0491 | 0.01302 | -0.0256 | -80.576
-10.5 | -0.9925 | 0.0118 | -0.0227 | -84.1102
-10 | -0.9339 | 0.01088 | -0.0201 | -85.8364
-9.5 | -0.8744 | 0.01013 | -0.0178 | -86.3179
-9 | -0.8148 | 0.00947 | -0.0158 | -86.0401
-8.5 | -0.7553 | 0.00878 | -0.0138 | -86.0251
-8 | -0.6957 | 0.00822 | -0.012 | -84.635
-7.5 | -0.6359 | 0.00777 | -0.0104 | -81.8404
-7 | -0.5759 | 0.00741 | -0.009 | -77.7193
-6.5 | -0.5161 | 0.00712 | -0.0077 | -72.486
-6 | -0.4563 | 0.00685 | -0.0065 | -66.6131
-5.5 | -0.3971 | 0.00661 | -0.0053 | -60.0756
-5 | -0.3381 | 0.00633 | -0.0043 | -53.4123
-4.5 | -0.2791 | 0.00616 | -0.0033 | -45.3084
-4 | -0.2198 | 0.006 | -0.0025 | -36.6333
-3.5 | -0.1612 | 0.00585 | -0.0017 | -27.5556
-3 | -0.1023 | 0.00571 | -0.001 | -17.9159
-2.5 | -0.0434 | 0.00563 | -0.0004 | -7.7087
-2 | 0.0154 | 0.00551 | 0.0001 | 2.7949
-1.5 | 0.0742 | 0.00545 | 0.0006 | 13.6147
-1 | 0.1331 | 0.00538 | 0.0009 | 24.7398
-0.5 | 0.1918 | 0.00535 | 0.0013 | 35.8505
0 | 0.2509 | 0.0053 | 0.0015 | 47.3396
0.5 | 0.3097 | 0.0053 | 0.0017 | 58.434
1 | 0.3688 | 0.00528 | 0.0018 | 69.8485
1.5 | 0.4275 | 0.0053 | 0.002 | 80.6604
2 | 0.4866 | 0.0053 | 0.002 | 91.8113
2.5 | 0.5453 | 0.00535 | 0.0021 | 101.9252
3 | 0.6045 | 0.00537 | 0.0021 | 112.5698
3.5 | 0.6631 | 0.00544 | 0.0022 | 121.8934
4 | 0.7218 | 0.00548 | 0.0022 | 131.7153
4.5 | 0.7799 | 0.00552 | 0.0023 | 141.2862
5 | 0.8206 | 0.00452 | 0.0057 | 181.5487
5.5 | 0.8767 | 0.00456 | 0.0063 | 192.2588
6 | 0.9335 | 0.00469 | 0.0067 | 199.0405
6.5 | 0.9912 | 0.0048 | 0.007 | 206.5
7 | 1.047 | 0.00499 | 0.0076 | 209.8196
7.5 | 1.1037 | 0.00526 | 0.0079 | 209.8289
8 | 1.158 | 0.00572 | 0.0087 | 202.4476
8.5 | 1.2097 | 0.00628 | 0.0099 | 192.6274
9 | 1.2619 | 0.00683 | 0.0109 | 184.7584
9.5 | 1.3169 | 0.00761 | 0.0111 | 173.0486
10 | 1.3804 | 0.00861 | 0.0093 | 160.3252
10.5 | 1.4393 | 0.00951 | 0.0085 | 151.346
11 | 1.4928 | 0.0104 | 0.0088 | 143.5385
11.5 | 1.549 | 0.01134 | 0.0084 | 136.5961
12 | 1.6048 | 0.01226 | 0.008 | 130.8972
12.5 | 1.6589 | 0.01323 | 0.0078 | 125.3893
13 | 1.7092 | 0.01438 | 0.0079 | 118.8595
13.5 | 1.7206 | 0.01553 | 0.015 | 110.792
14 | 1.7316 | 0.01826 | 0.0177 | 94.8302
14.5 | 1.7471 | 0.02233 | 0.0169 | 78.24
15 | 1.7504 | 0.02763 | 0.0162 | 63.3514
15.5 | 1.7409 | 0.03389 | 0.0157 | 51.3691
16 | 1.7269 | 0.04047 | 0.0154 | 42.6711
16.5 | 1.7076 | 0.0477 | 0.0146 | 35.7987
17 | 1.6882 | 0.05541 | 0.0133 | 30.4674
17.5 | 1.6678 | 0.06351 | 0.0116 | 26.2604
18 | 1.6508 | 0.07141 | 0.0097 | 23.1172
18.5 | 1.623 | 0.08086 | 0.0069 | 20.0717
19 | 1.6006 | 0.08986 | 0.0041 | 17.8122
19.5 | 1.5853 | 0.09817 | 0.0014 | 16.1485
20 | 1.5581 | 0.10837 | -0.0026 | 14.3776

## 151. Re 20M Mach 0.50 (1)
BIGFOIL.COM POLAR EXPORT
Horten 11.00% thick 5.00% camber
Horten 11.00% thick 5.00% camber |  |  |  | Cl Max: | 1.401 | at alpha= | 10 | deg
JavaFoil+Calcfoil stall+Eppler ext transition |  |  |  | L/D Max: | 137.721 | at alpha= | 6 | deg
Re: | 20000000 |  |  | Cd Min: | 0.00776 | at alpha= | 6 | deg
Mach: | 0.5 |  |  | Cl=0 at alpha= | -1.8955 | deg
|  |  |  | @ Cl=0.1, Cd= | 0.0087215
|  |  |  | @ Cl=0.4, Cd= | 0.0090814
|  |  |  | @ Cl=0.6, Cd= | 0.0086769
alpha (deg) | Cl | Cd | Cm | Cl/Cd
-20 | -0.964 | 0.17672 | 0.001 | -5.453
-19.5 | -0.939 | 0.15959 | 0.001 | -5.885
-19 | -0.915 | 0.14745 | 0.001 | -6.202
-18.5 | -0.89 | 0.13516 | 0.001 | -6.582
-18 | -0.86 | 0.15209 | 0.001 | -5.655
-17.5 | -0.835 | 0.13444 | 0.002 | -6.214
-17 | -0.81 | 0.12342 | 0.002 | -6.567
-16.5 | -0.785 | 0.11545 | 0.002 | -6.8
-16 | -0.756 | 0.12243 | 0.002 | -6.175
-15.5 | -0.731 | 0.10961 | 0.002 | -6.669
-15 | -0.706 | 0.10095 | 0.002 | -6.992
-14.5 | -0.678 | 0.10385 | 0.003 | -6.526
-14 | -0.651 | 0.09914 | 0.003 | -6.568
-13.5 | -0.626 | 0.08711 | 0.003 | -7.189
-13 | -0.601 | 0.08006 | 0.003 | -7.506
-12.5 | -0.572 | 0.08226 | 0.003 | -6.954
-12 | -0.546 | 0.07554 | 0.003 | -7.231
-11.5 | -0.522 | 0.06663 | 0.003 | -7.832
-11 | -0.493 | 0.06598 | 0.003 | -7.478
-10.5 | -0.467 | 0.06132 | 0.004 | -7.62
-10 | -0.443 | 0.05522 | 0.004 | -8.016
-9.5 | -0.413 | 0.0567 | 0.004 | -7.286
-9 | -0.387 | 0.05298 | 0.004 | -7.297
-8.5 | -0.361 | 0.04775 | 0.004 | -7.567
-8 | -0.332 | 0.04893 | 0.004 | -6.79
-7.5 | -0.306 | 0.04517 | 0.004 | -6.771
-7 | -0.278 | 0.04562 | 0.004 | -6.088
-6.5 | -0.251 | 0.04175 | 0.004 | -6.017
-6 | -0.224 | 0.04166 | 0.004 | -5.366
-5.5 | -0.197 | 0.03864 | 0.004 | -5.094
-5 | -0.169 | 0.03792 | 0.004 | -4.466
-4.5 | -0.177 | 0.03655 | 0.004 | -4.845
-4 | -0.192 | 0.03294 | 0.004 | -5.829
-3.5 | -0.161 | 0.02794 | 0.004 | -5.773
-3 | -0.141 | 0.00927 | 0.006 | -15.162
-2.5 | -0.079 | 0.00907 | 0.006 | -8.747
-2 | -0.014 | 0.00897 | 0.006 | -1.584
-1.5 | 0.053 | 0.00881 | 0.006 | 6.02
-1 | 0.122 | 0.00868 | 0.006 | 14.006
-0.5 | 0.191 | 0.00918 | 0.006 | 20.793
0 | 0.26 | 0.0092 | 0.006 | 28.307
0.5 | 0.33 | 0.009 | 0.005 | 36.647
1 | 0.398 | 0.00908 | 0.005 | 43.879
1.5 | 0.467 | 0.00913 | 0.005 | 51.127
2 | 0.535 | 0.00861 | 0.005 | 62.197
2.5 | 0.603 | 0.00868 | 0.005 | 69.518
3 | 0.671 | 0.00928 | 0.004 | 72.331
3.5 | 0.739 | 0.00936 | 0.004 | 78.924
4 | 0.806 | 0.00908 | 0.004 | 88.767
4.5 | 0.873 | 0.00829 | 0.003 | 105.212
5 | 0.939 | 0.00817 | 0.003 | 114.974
5.5 | 1.004 | 0.0079 | 0.003 | 127.057
6 | 1.068 | 0.00776 | 0.002 | 137.721
6.5 | 1.13 | 0.00872 | 0.002 | 129.7
7 | 1.188 | 0.0093 | 0.002 | 127.705
7.5 | 1.239 | 0.01017 | 0.001 | 121.778
8 | 1.284 | 0.01163 | 0.001 | 110.374
8.5 | 1.326 | 0.01368 | 0 | 96.964
9 | 1.363 | 0.01634 | 0 | 83.43
9.5 | 1.387 | 0.0202 | 0 | 68.675
10 | 1.401 | 0.02501 | -0.001 | 56.026
10.5 | 1.399 | 0.02873 | -0.001 | 48.703
11 | 1.366 | 0.03279 | -0.002 | 41.641
11.5 | 1.244 | 0.03787 | -0.002 | 32.84
12 | 0.85 | 0.04281 | -0.003 | 19.862
12.5 | 0.876 | 0.048 | -0.003 | 18.257
13 | 0.906 | 0.04945 | -0.003 | 18.316
13.5 | 0.932 | 0.05443 | -0.004 | 17.122
14 | 0.956 | 0.06219 | -0.004 | 15.371
14.5 | 0.975 | 0.07514 | -0.005 | 12.974
15 | 0.986 | 0.09568 | -0.005 | 10.31

## 152. Re 20M Mach 0.50 (2)
BIGFOIL.COM POLAR EXPORT
Horten 11.00% thick 5.00% camber
Horten 11.00% thick 5.00% camber |  |  |  | Cl Max: | 1.69 | at alpha= | 11 | deg
XFOIL ncrit=9 |  |  |  | L/D Max: | 221.129 | at alpha= | 7 | deg
Re: | 20000000 |  |  | Cd Min: | 0.25525 | at alpha= | -20 | deg
Mach: | 0.5 |  |  | Cl=0 at alpha= | -2.1729 | deg
|  |  |  | @ Cl=0.1, Cd= | 0.0056139
|  |  |  | @ Cl=0.4, Cd= | 0.0054399
|  |  |  | @ Cl=0.6, Cd= | 0.0055212
alpha (deg) | Cl | Cd | Cm | Cl/Cd
-20 | -0.7002 | 0.25525 | 0.0675 | -2.7432
-19.5 | -0.6781 | 0.24769 | 0.063 | -2.7377
-19 | -0.6595 | 0.2377 | 0.0582 | -2.7745
-18.5 | -0.6364 | 0.23084 | 0.0539 | -2.7569
-18 | -0.6135 | 0.22378 | 0.0496 | -2.7415
-17.5 | -0.5902 | 0.21698 | 0.0454 | -2.7201
-17 | -0.5677 | 0.20965 | 0.0412 | -2.7078
-16.5 | -0.5448 | 0.20253 | 0.0371 | -2.69
-16 | -0.5254 | 0.19364 | 0.0326 | -2.7133
-15.5 | -0.5064 | 0.18498 | 0.0282 | -2.7376
-15 | -0.4863 | 0.17698 | 0.0239 | -2.7478
-14.5 | -0.4656 | 0.16944 | 0.0198 | -2.7479
-14 | -0.4416 | 0.16306 | 0.0161 | -2.7082
-13.5 | -0.4238 | 0.15482 | 0.0119 | -2.7374
-13 | -0.4042 | 0.1473 | 0.0079 | -2.7441
-12 | -0.3774 | 0.12973 | -0.0009 | -2.9091
-11.5 | -0.3622 | 0.12195 | -0.0049 | -2.9701
-11 | -0.3427 | 0.11544 | -0.0083 | -2.9686
-10.5 | -0.3343 | 0.10689 | -0.0126 | -3.1275
-10 | -0.3221 | 0.09953 | -0.0163 | -3.2362
-9.5 | -0.3184 | 0.09122 | -0.0205 | -3.4905
-9 | -0.3127 | 0.08384 | -0.0242 | -3.7297
-8.5 | -0.3154 | 0.07591 | -0.0284 | -4.1549
-8 | -0.3327 | 0.06791 | -0.034 | -4.8991
-7.5 | -0.3428 | 0.06363 | -0.032 | -5.3874
-7 | -0.3639 | 0.0549 | -0.0334 | -6.6284
-6.5 | -0.3644 | 0.04676 | -0.0332 | -7.793
-6 | -0.3517 | 0.03911 | -0.0314 | -8.9926
-5.5 | -0.3439 | 0.02966 | -0.0278 | -11.5947
-5 | -0.3437 | 0.01834 | -0.0219 | -18.7405
-4.5 | -0.3273 | 0.00853 | -0.0163 | -38.3705
-4 | -0.2586 | 0.00683 | -0.0127 | -37.8624
-3.5 | -0.1866 | 0.00636 | -0.0098 | -29.3396
-3 | -0.1154 | 0.00611 | -0.0074 | -18.8871
-2.5 | -0.0454 | 0.00589 | -0.0053 | -7.708
-2 | 0.024 | 0.00575 | -0.0037 | 4.1739
-1.5 | 0.093 | 0.00562 | -0.0023 | 16.548
-1 | 0.1616 | 0.00556 | -0.0011 | 29.0647
-0.5 | 0.23 | 0.00549 | -0.0002 | 41.8944
0 | 0.298 | 0.00546 | 0.0007 | 54.5788
0.5 | 0.3663 | 0.00543 | 0.0013 | 67.4586
1 | 0.4343 | 0.00545 | 0.0019 | 79.6881
1.5 | 0.5027 | 0.00546 | 0.0023 | 92.0696
2 | 0.5709 | 0.0055 | 0.0027 | 103.8
2.5 | 0.6396 | 0.00555 | 0.0031 | 115.2432
3 | 0.7081 | 0.00562 | 0.0036 | 125.9964
3.5 | 0.7771 | 0.00569 | 0.004 | 136.5729
4 | 0.846 | 0.00579 | 0.0045 | 146.114
4.5 | 0.9149 | 0.00588 | 0.0052 | 155.5952
5 | 0.9615 | 0.00494 | 0.0099 | 194.6356
5.5 | 1.0276 | 0.00502 | 0.0114 | 204.7012
6 | 1.0963 | 0.00515 | 0.0127 | 212.8738
6.5 | 1.1651 | 0.0054 | 0.0141 | 215.7593
7 | 1.2339 | 0.00558 | 0.0159 | 221.129
7.5 | 1.3038 | 0.00591 | 0.0176 | 220.6091
8 | 1.3727 | 0.00629 | 0.0197 | 218.2353
8.5 | 1.4392 | 0.00678 | 0.0224 | 212.2714
9 | 1.5031 | 0.00768 | 0.0253 | 195.7161
9.5 | 1.5858 | 0.0091 | 0.0242 | 174.2637
10 | 1.642 | 0.0113 | 0.0264 | 145.3097
10.5 | 1.6881 | 0.01409 | 0.0283 | 119.8084
11 | 1.69 | 0.02052 | 0.0266 | 82.3587
11.5 | 1.6709 | 0.02766 | 0.0273 | 60.4085
12 | 1.6346 | 0.03566 | 0.0281 | 45.8385
12.5 | 1.5982 | 0.04383 | 0.0282 | 36.4636
13 | 1.5596 | 0.05259 | 0.0274 | 29.6558
13.5 | 1.5353 | 0.06077 | 0.0263 | 25.2641
14 | 1.5086 | 0.06953 | 0.0244 | 21.6971
14.5 | 1.4909 | 0.07776 | 0.0226 | 19.1731
15 | 1.4691 | 0.08667 | 0.02 | 16.9505
15.5 | 1.4525 | 0.09541 | 0.0173 | 15.2238
16 | 1.4394 | 0.10405 | 0.0144 | 13.8337