## index
index | Re | Mach | Datasource
1 | 50000 | 0 | JavaFoil+Calcfoil stall+Eppler ext transition
2 | 50000 | 0 | XFOIL ncrit=9
3 | 50000 | 0.1 | JavaFoil+Calcfoil stall+Eppler ext transition
4 | 50000 | 0.1 | XFOIL ncrit=9
5 | 50000 | 0.25 | JavaFoil+Calcfoil stall+Eppler ext transition
6 | 50000 | 0.25 | XFOIL ncrit=9
7 | 50000 | 0.5 | JavaFoil+Calcfoil stall+Eppler ext transition
8 | 50000 | 0.5 | XFOIL ncrit=9
9 | 100000 | 0 | JavaFoil+Calcfoil stall+Eppler ext transition
10 | 100000 | 0 | XFOIL ncrit=9
11 | 100000 | 0.1 | JavaFoil+Calcfoil stall+Eppler ext transition
12 | 100000 | 0.1 | XFOIL ncrit=9
13 | 100000 | 0.25 | JavaFoil+Calcfoil stall+Eppler ext transition
14 | 100000 | 0.25 | XFOIL ncrit=9
15 | 100000 | 0.5 | JavaFoil+Calcfoil stall+Eppler ext transition
16 | 100000 | 0.5 | XFOIL ncrit=9
17 | 250000 | 0 | JavaFoil+Calcfoil stall+Eppler ext transition
18 | 250000 | 0 | XFOIL ncrit=9
19 | 250000 | 0.1 | JavaFoil+Calcfoil stall+Eppler ext transition
20 | 250000 | 0.1 | XFOIL ncrit=9
21 | 250000 | 0.25 | JavaFoil+Calcfoil stall+Eppler ext transition
22 | 250000 | 0.25 | XFOIL ncrit=9
23 | 250000 | 0.5 | JavaFoil+Calcfoil stall+Eppler ext transition
24 | 250000 | 0.5 | XFOIL ncrit=9
25 | 500000 | 0 | JavaFoil+Calcfoil stall+Eppler ext transition
26 | 500000 | 0 | XFOIL ncrit=9
27 | 500000 | 0.1 | JavaFoil+Calcfoil stall+Eppler ext transition
28 | 500000 | 0.1 | XFOIL ncrit=9
29 | 500000 | 0.25 | JavaFoil+Calcfoil stall+Eppler ext transition
30 | 500000 | 0.25 | XFOIL ncrit=9
31 | 500000 | 0.5 | JavaFoil+Calcfoil stall+Eppler ext transition
32 | 500000 | 0.5 | XFOIL ncrit=9
33 | 750000 | 0 | JavaFoil+Calcfoil stall+Eppler ext transition
34 | 750000 | 0 | XFOIL ncrit=9
35 | 750000 | 0.1 | JavaFoil+Calcfoil stall+Eppler ext transition
36 | 750000 | 0.1 | XFOIL ncrit=9
37 | 750000 | 0.25 | JavaFoil+Calcfoil stall+Eppler ext transition
38 | 750000 | 0.25 | XFOIL ncrit=9
39 | 750000 | 0.5 | JavaFoil+Calcfoil stall+Eppler ext transition
40 | 750000 | 0.5 | XFOIL ncrit=9
41 | 1000000 | 0 | JavaFoil+Calcfoil stall+Eppler ext transition
42 | 1000000 | 0 | XFOIL ncrit=9
43 | 1000000 | 0.1 | JavaFoil+Calcfoil stall+Eppler ext transition
44 | 1000000 | 0.1 | XFOIL ncrit=9
45 | 1000000 | 0.25 | JavaFoil+Calcfoil stall+Eppler ext transition
46 | 1000000 | 0.25 | XFOIL ncrit=9
47 | 1000000 | 0.5 | JavaFoil+Calcfoil stall+Eppler ext transition
48 | 1000000 | 0.5 | XFOIL ncrit=9
49 | 2000000 | 0 | JavaFoil+Calcfoil stall+Eppler ext transition
50 | 2000000 | 0 | XFOIL ncrit=9
51 | 2000000 | 0.1 | JavaFoil+Calcfoil stall+Eppler ext transition
52 | 2000000 | 0.1 | XFOIL ncrit=9
53 | 2000000 | 0.25 | JavaFoil+Calcfoil stall+Eppler ext transition
54 | 2000000 | 0.25 | XFOIL ncrit=9
55 | 2000000 | 0.5 | JavaFoil+Calcfoil stall+Eppler ext transition
56 | 2000000 | 0.5 | XFOIL ncrit=9
57 | 3000000 | 0 | JavaFoil+Calcfoil stall+Eppler ext transition
58 | 3000000 | 0 | XFOIL ncrit=9
59 | 3000000 | 0.1 | JavaFoil+Calcfoil stall+Eppler ext transition
60 | 3000000 | 0.1 | XFOIL ncrit=9
61 | 3000000 | 0.25 | JavaFoil+Calcfoil stall+Eppler ext transition
62 | 3000000 | 0.25 | XFOIL ncrit=9
63 | 3000000 | 0.5 | JavaFoil+Calcfoil stall+Eppler ext transition
64 | 3000000 | 0.5 | XFOIL ncrit=9
65 | 4000000 | 0 | JavaFoil+Calcfoil stall+Eppler ext transition
66 | 4000000 | 0 | XFOIL ncrit=9
67 | 4000000 | 0.1 | JavaFoil+Calcfoil stall+Eppler ext transition
68 | 4000000 | 0.1 | XFOIL ncrit=9
69 | 4000000 | 0.25 | JavaFoil+Calcfoil stall+Eppler ext transition
70 | 4000000 | 0.25 | XFOIL ncrit=9
71 | 4000000 | 0.5 | JavaFoil+Calcfoil stall+Eppler ext transition
72 | 4000000 | 0.5 | XFOIL ncrit=9
73 | 5000000 | 0 | JavaFoil+Calcfoil stall+Eppler ext transition
74 | 5000000 | 0 | XFOIL ncrit=9
75 | 5000000 | 0.1 | JavaFoil+Calcfoil stall+Eppler ext transition
76 | 5000000 | 0.1 | XFOIL ncrit=9
77 | 5000000 | 0.25 | JavaFoil+Calcfoil stall+Eppler ext transition
78 | 5000000 | 0.25 | XFOIL ncrit=9
79 | 5000000 | 0.5 | JavaFoil+Calcfoil stall+Eppler ext transition
80 | 5000000 | 0.5 | XFOIL ncrit=9
81 | 6000000 | 0 | JavaFoil+Calcfoil stall+Eppler ext transition
82 | 6000000 | 0 | XFOIL ncrit=9
83 | 6000000 | 0.1 | JavaFoil+Calcfoil stall+Eppler ext transition
84 | 6000000 | 0.1 | XFOIL ncrit=9
85 | 6000000 | 0.25 | JavaFoil+Calcfoil stall+Eppler ext transition
86 | 6000000 | 0.25 | XFOIL ncrit=9
87 | 6000000 | 0.5 | JavaFoil+Calcfoil stall+Eppler ext transition
88 | 6000000 | 0.5 | XFOIL ncrit=9
89 | 7000000 | 0 | JavaFoil+Calcfoil stall+Eppler ext transition
90 | 7000000 | 0 | XFOIL ncrit=9
91 | 7000000 | 0.1 | JavaFoil+Calcfoil stall+Eppler ext transition
92 | 7000000 | 0.1 | XFOIL ncrit=9
93 | 7000000 | 0.25 | JavaFoil+Calcfoil stall+Eppler ext transition
94 | 7000000 | 0.25 | XFOIL ncrit=9
95 | 7000000 | 0.5 | JavaFoil+Calcfoil stall+Eppler ext transition
96 | 7000000 | 0.5 | XFOIL ncrit=9
97 | 8000000 | 0 | JavaFoil+Calcfoil stall+Eppler ext transition
98 | 8000000 | 0 | XFOIL ncrit=9
99 | 8000000 | 0.1 | JavaFoil+Calcfoil stall+Eppler ext transition
100 | 8000000 | 0.1 | XFOIL ncrit=9
101 | 8000000 | 0.25 | JavaFoil+Calcfoil stall+Eppler ext transition
102 | 8000000 | 0.25 | XFOIL ncrit=9
103 | 8000000 | 0.5 | JavaFoil+Calcfoil stall+Eppler ext transition
104 | 8000000 | 0.5 | XFOIL ncrit=9
105 | 10000000 | 0 | JavaFoil+Calcfoil stall+Eppler ext transition
106 | 10000000 | 0 | XFOIL ncrit=9
107 | 10000000 | 0.1 | JavaFoil+Calcfoil stall+Eppler ext transition
108 | 10000000 | 0.1 | XFOIL ncrit=9
109 | 10000000 | 0.25 | JavaFoil+Calcfoil stall+Eppler ext transition
110 | 10000000 | 0.25 | XFOIL ncrit=9
111 | 10000000 | 0.5 | JavaFoil+Calcfoil stall+Eppler ext transition
112 | 10000000 | 0.5 | XFOIL ncrit=9
113 | 12000000 | 0 | JavaFoil+Calcfoil stall+Eppler ext transition
114 | 12000000 | 0 | XFOIL ncrit=9
115 | 12000000 | 0.1 | JavaFoil+Calcfoil stall+Eppler ext transition
116 | 12000000 | 0.1 | XFOIL ncrit=9
117 | 12000000 | 0.25 | JavaFoil+Calcfoil stall+Eppler ext transition
118 | 12000000 | 0.25 | XFOIL ncrit=9
119 | 12000000 | 0.5 | JavaFoil+Calcfoil stall+Eppler ext transition
120 | 12000000 | 0.5 | XFOIL ncrit=9
121 | 14000000 | 0 | JavaFoil+Calcfoil stall+Eppler ext transition
122 | 14000000 | 0 | XFOIL ncrit=9
123 | 14000000 | 0.1 | JavaFoil+Calcfoil stall+Eppler ext transition
124 | 14000000 | 0.1 | XFOIL ncrit=9
125 | 14000000 | 0.25 | JavaFoil+Calcfoil stall+Eppler ext transition
126 | 14000000 | 0.25 | XFOIL ncrit=9
127 | 14000000 | 0.5 | JavaFoil+Calcfoil stall+Eppler ext transition
128 | 14000000 | 0.5 | XFOIL ncrit=9
129 | 16000000 | 0 | JavaFoil+Calcfoil stall+Eppler ext transition
130 | 16000000 | 0 | XFOIL ncrit=9
131 | 16000000 | 0.1 | JavaFoil+Calcfoil stall+Eppler ext transition
132 | 16000000 | 0.1 | XFOIL ncrit=9
133 | 16000000 | 0.25 | JavaFoil+Calcfoil stall+Eppler ext transition
134 | 16000000 | 0.25 | XFOIL ncrit=9
135 | 16000000 | 0.5 | JavaFoil+Calcfoil stall+Eppler ext transition
136 | 16000000 | 0.5 | XFOIL ncrit=9
137 | 18000000 | 0 | JavaFoil+Calcfoil stall+Eppler ext transition
138 | 18000000 | 0 | XFOIL ncrit=9
139 | 18000000 | 0.1 | JavaFoil+Calcfoil stall+Eppler ext transition
140 | 18000000 | 0.1 | XFOIL ncrit=9
141 | 18000000 | 0.25 | JavaFoil+Calcfoil stall+Eppler ext transition
142 | 18000000 | 0.25 | XFOIL ncrit=9
143 | 18000000 | 0.5 | JavaFoil+Calcfoil stall+Eppler ext transition
144 | 18000000 | 0.5 | XFOIL ncrit=9
145 | 20000000 | 0 | JavaFoil+Calcfoil stall+Eppler ext transition
146 | 20000000 | 0 | XFOIL ncrit=9
147 | 20000000 | 0.1 | JavaFoil+Calcfoil stall+Eppler ext transition
148 | 20000000 | 0.1 | XFOIL ncrit=9
149 | 20000000 | 0.25 | JavaFoil+Calcfoil stall+Eppler ext transition
150 | 20000000 | 0.25 | XFOIL ncrit=9
151 | 20000000 | 0.5 | JavaFoil+Calcfoil stall+Eppler ext transition
152 | 20000000 | 0.5 | XFOIL ncrit=9

## 1. Re 50k Mach 0.00 (1)
BIGFOIL.COM POLAR EXPORT
NACA65-415 a=0.2
NACA65-415 a=0.2 |  |  |  | Cl Max: | 1.151 | at alpha= | 12.5 | deg
JavaFoil+Calcfoil stall+Eppler ext transition |  |  |  | L/D Max: | 34.865 | at alpha= | 7 | deg
Re: | 50000 |  |  | Cd Min: | 0.01843 | at alpha= | -0.5 | deg
Mach: | 0 |  |  | Cl=0 at alpha= | -2.1793 | deg
|  |  |  | @ Cl=0.1, Cd= | 0.018687
|  |  |  | @ Cl=0.4, Cd= | 0.021303
|  |  |  | @ Cl=0.6, Cd= | 0.023163
alpha (deg) | Cl | Cd | Cm | Cl/Cd
-18.5 | -0.62 | 0.32776 | -0.003 | -1.892
-18 | -0.638 | 0.29923 | -0.003 | -2.131
-17.5 | -0.655 | 0.28309 | -0.004 | -2.312
-17 | -0.67 | 0.26661 | -0.004 | -2.514
-16.5 | -0.685 | 0.23444 | -0.004 | -2.922
-16 | -0.699 | 0.22177 | -0.004 | -3.15
-15.5 | -0.71 | 0.2106 | -0.005 | -3.372
-15 | -0.72 | 0.19611 | -0.005 | -3.672
-14.5 | -0.727 | 0.18123 | -0.005 | -4.014
-14 | -0.732 | 0.1719 | -0.006 | -4.261
-13.5 | -0.734 | 0.15856 | -0.006 | -4.632
-13 | -0.733 | 0.14472 | -0.006 | -5.067
-12.5 | -0.729 | 0.13412 | -0.007 | -5.435
-12 | -0.721 | 0.12269 | -0.007 | -5.878
-11.5 | -0.71 | 0.11562 | -0.007 | -6.138
-11 | -0.694 | 0.10711 | -0.008 | -6.484
-10.5 | -0.676 | 0.0993 | -0.008 | -6.804
-10 | -0.653 | 0.09354 | -0.008 | -6.983
-9.5 | -0.627 | 0.08505 | -0.009 | -7.375
-9 | -0.598 | 0.07898 | -0.009 | -7.571
-8.5 | -0.565 | 0.07418 | -0.009 | -7.622
-8 | -0.529 | 0.06884 | -0.009 | -7.681
-7.5 | -0.49 | 0.0641 | -0.01 | -7.646
-7 | -0.45 | 0.0603 | -0.01 | -7.456
-6.5 | -0.407 | 0.05638 | -0.01 | -7.215
-6 | -0.363 | 0.05295 | -0.011 | -6.853
-5.5 | -0.318 | 0.04955 | -0.011 | -6.416
-5 | -0.272 | 0.0469 | -0.012 | -5.801
-4.5 | -0.225 | 0.04457 | -0.012 | -5.059
-4 | -0.178 | 0.04264 | -0.013 | -4.181
-3.5 | -0.131 | 0.04073 | -0.013 | -3.206
-3 | -0.082 | 0.03925 | -0.014 | -2.1
-2.5 | -0.034 | 0.03809 | -0.015 | -0.89
-2 | 0.019 | 0.01894 | -0.031 | 0.979
-1.5 | 0.079 | 0.01881 | -0.032 | 4.219
-1 | 0.137 | 0.01847 | -0.031 | 7.41
-0.5 | 0.197 | 0.01843 | -0.032 | 10.687
0 | 0.247 | 0.02038 | -0.033 | 12.12
0.5 | 0.304 | 0.02067 | -0.034 | 14.693
1 | 0.359 | 0.02101 | -0.035 | 17.101
1.5 | 0.415 | 0.02141 | -0.035 | 19.396
2 | 0.471 | 0.02182 | -0.036 | 21.592
2.5 | 0.527 | 0.02234 | -0.037 | 23.58
3 | 0.582 | 0.02295 | -0.038 | 25.344
3.5 | 0.637 | 0.0236 | -0.038 | 26.976
4 | 0.692 | 0.02398 | -0.039 | 28.858
4.5 | 0.746 | 0.02489 | -0.04 | 29.98
5 | 0.799 | 0.02575 | -0.041 | 31.043
5.5 | 0.852 | 0.02652 | -0.041 | 32.128
6 | 0.904 | 0.02754 | -0.042 | 32.817
6.5 | 0.983 | 0.0283 | -0.045 | 34.741
7 | 1.031 | 0.02958 | -0.045 | 34.865
7.5 | 0.913 | 0.0546 | -0.023 | 16.72
8 | 0.951 | 0.05836 | -0.022 | 16.288
8.5 | 0.987 | 0.06258 | -0.021 | 15.772
9 | 1.022 | 0.06764 | -0.021 | 15.11
9.5 | 1.053 | 0.07182 | -0.021 | 14.661
10 | 1.08 | 0.07759 | -0.021 | 13.915
10.5 | 1.103 | 0.08393 | -0.021 | 13.145
11 | 1.123 | 0.0901 | -0.02 | 12.462
11.5 | 1.139 | 0.09588 | -0.02 | 11.876
12 | 1.148 | 0.10414 | -0.021 | 11.025
12.5 | 1.151 | 0.112 | -0.02 | 10.274
13 | 1.149 | 0.12138 | -0.02 | 9.464
13.5 | 1.142 | 0.13034 | -0.02 | 8.761
14 | 1.13 | 0.14072 | -0.02 | 8.033
14.5 | 1.115 | 0.14999 | -0.02 | 7.433
15 | 1.095 | 0.15842 | -0.02 | 6.914
15.5 | 1.073 | 0.16876 | -0.02 | 6.355
16 | 1.047 | 0.18271 | -0.02 | 5.729
16.5 | 1.018 | 0.19822 | -0.019 | 5.138
17 | 0.988 | 0.21443 | -0.019 | 4.609
17.5 | 0.957 | 0.23357 | -0.019 | 4.095

## 2. Re 50k Mach 0.00 (2)
BIGFOIL.COM POLAR EXPORT
NACA65-415 a=0.2
NACA65-415 a=0.2 |  |  |  | Cl Max: | 1.1454 | at alpha= | 12.5 | deg
XFOIL ncrit=9 |  |  |  | L/D Max: | 20.7798 | at alpha= | 11 | deg
Re: | 50000 |  |  | Cd Min: | 0.2114 | at alpha= | 17.5 | deg
Mach: | 0 |  |  | Cl=0 at alpha= | 3.2812 | deg
|  |  |  | @ Cl=0.1, Cd= | 0.051753
|  |  |  | @ Cl=0.4, Cd= | 0.078713
|  |  |  | @ Cl=0.6, Cd= | 0.089374
alpha (deg) | Cl | Cd | Cm | Cl/Cd
-10.5 | -0.3249 | 0.11322 | -0.032 | -2.8696
-10 | -0.311 | 0.10783 | -0.0304 | -2.8842
-9.5 | -0.3047 | 0.1041 | -0.0262 | -2.927
-9 | -0.3218 | 0.10282 | -0.0184 | -3.1297
-8.5 | -0.3561 | 0.10281 | -0.0093 | -3.4637
-8 | -0.3429 | 0.09923 | -0.0038 | -3.4556
-7.5 | -0.3385 | 0.09585 | 0.0014 | -3.5316
-6.5 | -0.489 | 0.08639 | 0.0082 | -5.6604
-5.5 | -0.6738 | 0.0545 | -0.0099 | -12.3633
-5 | -0.64 | 0.04868 | -0.008 | -13.1471
-4.5 | -0.6041 | 0.04422 | -0.006 | -13.6612
-4 | -0.5647 | 0.04094 | -0.0041 | -13.7934
-3.5 | -0.5224 | 0.03832 | -0.0023 | -13.6326
-2 | -0.052 | 0.04104 | -0.0386 | -1.2671
-1.5 | -0.0432 | 0.04114 | -0.035 | -1.0501
-1 | -0.0394 | 0.04127 | -0.0305 | -0.95469
-0.5 | -0.0468 | 0.04123 | -0.0242 | -1.1351
0 | -0.145 | 0.03823 | -0.0011 | -3.7928
0.5 | -0.147 | 0.03753 | 0.0046 | -3.9169
1 | -0.1425 | 0.03715 | 0.0092 | -3.8358
1.5 | -0.1242 | 0.0376 | 0.0115 | -3.3032
2 | -0.0972 | 0.03872 | 0.0123 | -2.5103
2.5 | -0.0668 | 0.04027 | 0.0124 | -1.6588
3 | -0.0353 | 0.04211 | 0.0122 | -0.83828
4.5 | 0.153 | 0.05553 | -0.007 | 2.7553
5 | 0.2019 | 0.05922 | -0.0105 | 3.4093
5.5 | 0.2511 | 0.06332 | -0.0138 | 3.9656
6 | 0.3028 | 0.06793 | -0.0173 | 4.4575
6.5 | 0.3367 | 0.07114 | -0.0182 | 4.7329
7 | 0.3674 | 0.07465 | -0.0188 | 4.9216
7.5 | 0.4007 | 0.0788 | -0.02 | 5.085
8 | 0.44 | 0.0836 | -0.0218 | 5.2632
8.5 | 0.4766 | 0.08824 | -0.0232 | 5.4012
9 | 0.5041 | 0.0924 | -0.0236 | 5.4556
9.5 | 0.6223 | 0.08867 | -0.0211 | 7.0182
10 | 0.6766 | 0.08987 | -0.02 | 7.5287
10.5 | 0.7855 | 0.08253 | -0.0152 | 9.5178
11 | 0.9806 | 0.04719 | 0.0079 | 20.7798
11.5 | 0.9939 | 0.05183 | 0.0119 | 19.1762
12 | 1.0893 | 0.05477 | 0.0128 | 19.8886
12.5 | 1.1454 | 0.06097 | 0.013 | 18.7863
13 | 1.1422 | 0.06816 | 0.0154 | 16.7576
13.5 | 1.1198 | 0.07623 | 0.0171 | 14.6898
14 | 1.0587 | 0.08746 | 0.0165 | 12.105
14.5 | 0.9889 | 0.10254 | 0.0116 | 9.644
15 | 0.9354 | 0.11982 | 0.004 | 7.8067
15.5 | 0.7686 | 0.17222 | -0.0307 | 4.4629
16 | 0.7406 | 0.19031 | -0.0436 | 3.8915
16.5 | 0.7756 | 0.20133 | -0.045 | 3.8524
17 | 0.768 | 0.20474 | -0.0498 | 3.7511
17.5 | 0.7799 | 0.2114 | -0.0532 | 3.6892

## 3. Re 50k Mach 0.10 (1)
BIGFOIL.COM POLAR EXPORT
NACA65-415 a=0.2
NACA65-415 a=0.2 |  |  |  | Cl Max: | 1.145 | at alpha= | 12.5 | deg
JavaFoil+Calcfoil stall+Eppler ext transition |  |  |  | L/D Max: | 34.758 | at alpha= | 7 | deg
Re: | 50000 |  |  | Cd Min: | 0.0185 | at alpha= | -0.5 | deg
Mach: | 0.1 |  |  | Cl=0 at alpha= | -2.1793 | deg
|  |  |  | @ Cl=0.1, Cd= | 0.018727
|  |  |  | @ Cl=0.4, Cd= | 0.021365
|  |  |  | @ Cl=0.6, Cd= | 0.023214
alpha (deg) | Cl | Cd | Cm | Cl/Cd
-18 | -0.591 | 0.3223 | -0.003 | -1.834
-17.5 | -0.611 | 0.29639 | -0.004 | -2.062
-17 | -0.63 | 0.28112 | -0.004 | -2.241
-16.5 | -0.648 | 0.25714 | -0.004 | -2.522
-16 | -0.665 | 0.22997 | -0.004 | -2.892
-15.5 | -0.68 | 0.21957 | -0.005 | -3.098
-15 | -0.693 | 0.20081 | -0.005 | -3.453
-14.5 | -0.704 | 0.18782 | -0.005 | -3.749
-14 | -0.713 | 0.17258 | -0.006 | -4.129
-13.5 | -0.718 | 0.16355 | -0.006 | -4.388
-13 | -0.72 | 0.1497 | -0.006 | -4.807
-12.5 | -0.718 | 0.13977 | -0.007 | -5.137
-12 | -0.712 | 0.12532 | -0.007 | -5.685
-11.5 | -0.703 | 0.11569 | -0.007 | -6.078
-11 | -0.69 | 0.10862 | -0.008 | -6.352
-10.5 | -0.673 | 0.10199 | -0.008 | -6.596
-10 | -0.651 | 0.09441 | -0.008 | -6.901
-9.5 | -0.627 | 0.08678 | -0.009 | -7.221
-9 | -0.598 | 0.08025 | -0.009 | -7.454
-8.5 | -0.566 | 0.07533 | -0.009 | -7.517
-8 | -0.53 | 0.06968 | -0.01 | -7.605
-7.5 | -0.492 | 0.06475 | -0.01 | -7.59
-7 | -0.451 | 0.06083 | -0.01 | -7.415
-6.5 | -0.408 | 0.0568 | -0.01 | -7.189
-6 | -0.364 | 0.05338 | -0.011 | -6.824
-5.5 | -0.319 | 0.04979 | -0.011 | -6.412
-5 | -0.273 | 0.04709 | -0.012 | -5.804
-4.5 | -0.227 | 0.04472 | -0.012 | -5.065
-4 | -0.179 | 0.0426 | -0.013 | -4.204
-3.5 | -0.131 | 0.04087 | -0.013 | -3.211
-3 | -0.083 | 0.03933 | -0.014 | -2.106
-2.5 | -0.034 | 0.03815 | -0.015 | -0.893
-2 | 0.019 | 0.01896 | -0.031 | 0.982
-1.5 | 0.08 | 0.01883 | -0.032 | 4.235
-1 | 0.138 | 0.01853 | -0.032 | 7.423
-0.5 | 0.198 | 0.0185 | -0.032 | 10.696
0 | 0.248 | 0.02047 | -0.033 | 12.121
0.5 | 0.305 | 0.02076 | -0.034 | 14.695
1 | 0.361 | 0.0211 | -0.035 | 17.099
1.5 | 0.417 | 0.02148 | -0.035 | 19.427
2 | 0.473 | 0.02194 | -0.036 | 21.578
2.5 | 0.529 | 0.02245 | -0.037 | 23.566
3 | 0.585 | 0.02304 | -0.038 | 25.373
3.5 | 0.64 | 0.02368 | -0.039 | 27.009
4 | 0.695 | 0.02409 | -0.039 | 28.86
4.5 | 0.75 | 0.02499 | -0.04 | 29.991
5 | 0.803 | 0.02586 | -0.041 | 31.043
5.5 | 0.856 | 0.02667 | -0.042 | 32.087
6 | 0.908 | 0.02771 | -0.042 | 32.758
6.5 | 0.987 | 0.0285 | -0.045 | 34.643
7 | 1.035 | 0.02979 | -0.046 | 34.758
7.5 | 0.917 | 0.0548 | -0.023 | 16.726
8 | 0.954 | 0.0586 | -0.022 | 16.282
8.5 | 0.991 | 0.06307 | -0.021 | 15.708
9 | 1.025 | 0.06757 | -0.021 | 15.17
9.5 | 1.056 | 0.07175 | -0.021 | 14.713
10 | 1.082 | 0.0788 | -0.021 | 13.726
10.5 | 1.104 | 0.08379 | -0.02 | 13.176
11 | 1.123 | 0.09033 | -0.02 | 12.427
11.5 | 1.137 | 0.09803 | -0.02 | 11.596
12 | 1.144 | 0.10372 | -0.02 | 11.031
12.5 | 1.145 | 0.11334 | -0.021 | 10.098
13 | 1.139 | 0.12066 | -0.02 | 9.443
13.5 | 1.129 | 0.13342 | -0.02 | 8.463
14 | 1.114 | 0.14272 | -0.02 | 7.806
14.5 | 1.094 | 0.15095 | -0.02 | 7.25
15 | 1.071 | 0.1653 | -0.02 | 6.478
15.5 | 1.044 | 0.1807 | -0.02 | 5.775
16 | 1.013 | 0.19295 | -0.02 | 5.252
16.5 | 0.98 | 0.20899 | -0.019 | 4.691
17 | 0.946 | 0.22438 | -0.019 | 4.215
17.5 | 0.91 | 0.24975 | -0.019 | 3.642

## 4. Re 50k Mach 0.10 (2)
BIGFOIL.COM POLAR EXPORT
NACA65-415 a=0.2
NACA65-415 a=0.2 |  |  |  | Cl Max: | 1.138 | at alpha= | 12.5 | deg
XFOIL ncrit=9 |  |  |  | L/D Max: | 20.2551 | at alpha= | 11 | deg
Re: | 50000 |  |  | Cd Min: | 0.21212 | at alpha= | 17.5 | deg
Mach: | 0.1 |  |  | Cl=0 at alpha= | 3.3358 | deg
|  |  |  | @ Cl=0.1, Cd= | 0.051775
|  |  |  | @ Cl=0.4, Cd= | 0.078905
|  |  |  | @ Cl=0.6, Cd= | 0.089644
alpha (deg) | Cl | Cd | Cm | Cl/Cd
-10.5 | -0.3267 | 0.11397 | -0.0324 | -2.8665
-10 | -0.3066 | 0.10811 | -0.0307 | -2.836
-9.5 | -0.3047 | 0.10473 | -0.0261 | -2.9094
-9 | -0.3217 | 0.10342 | -0.0183 | -3.1106
-8.5 | -0.3595 | 0.10377 | -0.0091 | -3.4644
-8 | -0.3401 | 0.09954 | -0.0041 | -3.4167
-7.5 | -0.3398 | 0.09643 | 0.0014 | -3.5238
-6.5 | -0.5018 | 0.08629 | 0.0072 | -5.8153
-5.5 | -0.6773 | 0.05518 | -0.0101 | -12.2744
-5 | -0.6438 | 0.04932 | -0.0082 | -13.0535
-4.5 | -0.6083 | 0.04472 | -0.0061 | -13.6024
-4 | -0.5691 | 0.04135 | -0.0042 | -13.763
-3.5 | -0.5267 | 0.03867 | -0.0024 | -13.6204
-2 | -0.0499 | 0.04128 | -0.0392 | -1.2088
-1.5 | -0.0414 | 0.04138 | -0.0355 | -1.0005
-1 | -0.0358 | 0.04155 | -0.0314 | -0.86161
-0.5 | -0.0435 | 0.04151 | -0.0249 | -1.0479
0 | -0.1443 | 0.03851 | -0.0013 | -3.7471
0.5 | -0.1463 | 0.03781 | 0.0043 | -3.8693
1 | -0.1424 | 0.03739 | 0.0091 | -3.8085
1.5 | -0.1251 | 0.03779 | 0.0116 | -3.3104
2 | -0.0984 | 0.03888 | 0.0125 | -2.5309
2.5 | -0.0681 | 0.04042 | 0.0126 | -1.6848
3 | -0.0366 | 0.04226 | 0.0124 | -0.86607
3.5 | 0.0179 | 0.04591 | 0.0074 | 0.38989
4.5 | 0.1478 | 0.05519 | -0.0061 | 2.678
5 | 0.1981 | 0.05903 | -0.0098 | 3.3559
5.5 | 0.2455 | 0.06303 | -0.0128 | 3.895
6 | 0.2956 | 0.06761 | -0.0162 | 4.3721
6.5 | 0.3424 | 0.072 | -0.0189 | 4.7556
7 | 0.3714 | 0.0752 | -0.0192 | 4.9388
7.5 | 0.4012 | 0.07906 | -0.0198 | 5.0746
8 | 0.4355 | 0.08354 | -0.0211 | 5.2131
8.5 | 0.4707 | 0.08817 | -0.0225 | 5.3386
9 | 0.5018 | 0.09247 | -0.0231 | 5.4266
9.5 | 0.6241 | 0.08895 | -0.0208 | 7.0163
10 | 0.6714 | 0.09061 | -0.0197 | 7.4098
11 | 0.9765 | 0.04821 | 0.0088 | 20.2551
11.5 | 1 | 0.0523 | 0.0127 | 19.1205
12 | 1.0878 | 0.05576 | 0.0137 | 19.5086
12.5 | 1.138 | 0.0621 | 0.0142 | 18.3253
13 | 1.128 | 0.06963 | 0.0165 | 16.1999
13.5 | 1.0942 | 0.07851 | 0.0178 | 13.9371
14 | 1.0374 | 0.09025 | 0.0161 | 11.4947
14.5 | 0.9766 | 0.10519 | 0.0108 | 9.2842
15.5 | 0.7825 | 0.16935 | -0.0279 | 4.6206
16 | 0.7414 | 0.19095 | -0.0439 | 3.8827
17 | 0.7689 | 0.2054 | -0.0502 | 3.7434
17.5 | 0.7813 | 0.21212 | -0.0537 | 3.6833

## 5. Re 50k Mach 0.25 (1)
BIGFOIL.COM POLAR EXPORT
NACA65-415 a=0.2
NACA65-415 a=0.2 |  |  |  | Cl Max: | 1.114 | at alpha= | 11.5 | deg
JavaFoil+Calcfoil stall+Eppler ext transition |  |  |  | L/D Max: | 34.057 | at alpha= | 6.5 | deg
Re: | 50000 |  |  | Cd Min: | 0.01881 | at alpha= | -0.5 | deg
Mach: | 0.25 |  |  | Cl=0 at alpha= | -2.15 | deg
|  |  |  | @ Cl=0.1, Cd= | 0.019031
|  |  |  | @ Cl=0.4, Cd= | 0.021727
|  |  |  | @ Cl=0.6, Cd= | 0.023582
alpha (deg) | Cl | Cd | Cm | Cl/Cd
-16 | -0.352 | 0.39649 | -0.004 | -0.888
-15.5 | -0.405 | 0.34212 | -0.004 | -1.183
-15 | -0.452 | 0.28999 | -0.004 | -1.56
-14.5 | -0.496 | 0.26166 | -0.004 | -1.895
-14 | -0.535 | 0.22656 | -0.005 | -2.362
-13.5 | -0.569 | 0.20115 | -0.006 | -2.829
-13 | -0.597 | 0.1831 | -0.006 | -3.262
-12.5 | -0.62 | 0.17086 | -0.007 | -3.628
-12 | -0.636 | 0.15432 | -0.007 | -4.12
-11.5 | -0.645 | 0.13721 | -0.007 | -4.702
-11 | -0.648 | 0.11929 | -0.008 | -5.431
-10.5 | -0.644 | 0.11307 | -0.008 | -5.694
-10 | -0.634 | 0.10345 | -0.008 | -6.124
-9.5 | -0.617 | 0.09461 | -0.009 | -6.525
-9 | -0.595 | 0.08683 | -0.009 | -6.856
-8.5 | -0.568 | 0.07825 | -0.009 | -7.259
-8 | -0.535 | 0.07179 | -0.01 | -7.447
-7.5 | -0.498 | 0.0682 | -0.01 | -7.302
-7 | -0.459 | 0.06233 | -0.01 | -7.357
-6.5 | -0.416 | 0.05869 | -0.011 | -7.092
-6 | -0.372 | 0.05475 | -0.011 | -6.795
-5.5 | -0.327 | 0.05097 | -0.012 | -6.406
-5 | -0.28 | 0.04805 | -0.012 | -5.822
-4.5 | -0.232 | 0.04522 | -0.012 | -5.134
-4 | -0.184 | 0.04305 | -0.013 | -4.267
-3.5 | -0.135 | 0.04117 | -0.014 | -3.27
-3 | -0.085 | 0.03962 | -0.014 | -2.146
-2.5 | -0.035 | 0.0384 | -0.015 | -0.91
-2 | 0.015 | 0.03688 | -0.017 | 0.42
-1.5 | 0.082 | 0.01911 | -0.033 | 4.286
-1 | 0.141 | 0.01885 | -0.032 | 7.476
-0.5 | 0.203 | 0.01881 | -0.033 | 10.785
0 | 0.254 | 0.02088 | -0.034 | 12.184
0.5 | 0.313 | 0.02116 | -0.035 | 14.794
1 | 0.37 | 0.02151 | -0.036 | 17.21
1.5 | 0.428 | 0.02193 | -0.036 | 19.51
2 | 0.485 | 0.02242 | -0.037 | 21.651
2.5 | 0.543 | 0.02296 | -0.038 | 23.629
3 | 0.599 | 0.02357 | -0.039 | 25.43
3.5 | 0.656 | 0.02425 | -0.039 | 27.057
4 | 0.713 | 0.025 | -0.04 | 28.52
4.5 | 0.768 | 0.02557 | -0.041 | 30.057
5 | 0.823 | 0.02648 | -0.042 | 31.078
5.5 | 0.878 | 0.02753 | -0.043 | 31.873
6 | 0.93 | 0.02857 | -0.043 | 32.554
6.5 | 1.01 | 0.02964 | -0.046 | 34.057
7 | 1.058 | 0.03115 | -0.047 | 33.964
7.5 | 0.936 | 0.05587 | -0.023 | 16.757
8 | 0.974 | 0.05953 | -0.022 | 16.354
8.5 | 1.009 | 0.06452 | -0.022 | 15.633
9 | 1.041 | 0.06959 | -0.021 | 14.955
9.5 | 1.067 | 0.07534 | -0.021 | 14.166
10 | 1.088 | 0.08089 | -0.021 | 13.449
10.5 | 1.103 | 0.08817 | -0.02 | 12.504
11 | 1.112 | 0.0972 | -0.021 | 11.436
11.5 | 1.114 | 0.10536 | -0.02 | 10.569
12 | 1.105 | 0.11438 | -0.02 | 9.66
12.5 | 1.085 | 0.12608 | -0.02 | 8.604
13 | 1.056 | 0.13668 | -0.02 | 7.723
13.5 | 1.018 | 0.15431 | -0.02 | 6.594
14 | 0.971 | 0.16623 | -0.019 | 5.84
14.5 | 0.916 | 0.18274 | -0.018 | 5.014
15 | 0.855 | 0.2085 | -0.018 | 4.098
15.5 | 0.787 | 0.22881 | -0.017 | 3.437
16 | 0.713 | 0.26504 | -0.017 | 2.691
16.5 | 0.635 | 0.29301 | -0.015 | 2.168

## 6. Re 50k Mach 0.25 (2)
BIGFOIL.COM POLAR EXPORT
NACA65-415 a=0.2
NACA65-415 a=0.2 |  |  |  | Cl Max: | 1.0997 | at alpha= | 12.5 | deg
XFOIL ncrit=9 |  |  |  | L/D Max: | 18.351 | at alpha= | 11 | deg
Re: | 50000 |  |  | Cd Min: | 0.21624 | at alpha= | 17.5 | deg
Mach: | 0.25 |  |  | Cl=0 at alpha= | 3.3233 | deg
|  |  |  | @ Cl=0.1, Cd= | 0.052952
|  |  |  | @ Cl=0.4, Cd= | 0.080411
|  |  |  | @ Cl=0.6, Cd= | 0.088845
alpha (deg) | Cl | Cd | Cm | Cl/Cd
-10.5 | -0.3085 | 0.1154 | -0.034 | -2.6733
-10 | -0.2954 | 0.11058 | -0.0315 | -2.6714
-9.5 | -0.3078 | 0.10844 | -0.0251 | -2.8384
-9 | -0.3235 | 0.10688 | -0.0177 | -3.0268
-8.5 | -0.3494 | 0.10622 | -0.0097 | -3.2894
-8 | -0.3364 | 0.10207 | -0.0049 | -3.2958
-7.5 | -0.3506 | 0.1001 | 0.0018 | -3.5025
-5.5 | -0.6866 | 0.0594 | -0.0109 | -11.5589
-5 | -0.6625 | 0.05287 | -0.0091 | -12.5307
-4.5 | -0.6302 | 0.04759 | -0.007 | -13.2423
-4 | -0.5929 | 0.04371 | -0.0049 | -13.5644
-3.5 | -0.5503 | 0.04058 | -0.003 | -13.5609
-3 | -0.5066 | 0.03824 | -0.0012 | -13.2479
-2 | -0.0445 | 0.04245 | -0.0417 | -1.0483
-1.5 | -0.0189 | 0.04294 | -0.0409 | -0.44015
-1 | -0.0177 | 0.04308 | -0.0357 | -0.41086
-0.5 | -0.019 | 0.04325 | -0.0301 | -0.43931
0 | -0.0464 | 0.04276 | -0.0201 | -1.0851
0.5 | -0.1423 | 0.03935 | 0.003 | -3.6163
1 | -0.141 | 0.0388 | 0.0082 | -3.634
1.5 | -0.1292 | 0.03887 | 0.0118 | -3.3239
2 | -0.1051 | 0.03979 | 0.0132 | -2.6414
2.5 | -0.0755 | 0.04126 | 0.0135 | -1.8299
3 | -0.0439 | 0.0431 | 0.0133 | -1.0186
3.5 | 0.024 | 0.04777 | 0.0059 | 0.50241
4 | 0.0936 | 0.05247 | -0.0017 | 1.7839
4.5 | 0.156 | 0.05717 | -0.0075 | 2.7287
5 | 0.2091 | 0.06134 | -0.0113 | 3.4089
6 | 0.2941 | 0.06867 | -0.0154 | 4.2828
6.5 | 0.3292 | 0.07233 | -0.0164 | 4.5514
7 | 0.3654 | 0.07649 | -0.0178 | 4.7771
7.5 | 0.4089 | 0.08142 | -0.0201 | 5.0221
8 | 0.4481 | 0.08608 | -0.0216 | 5.2056
8.5 | 0.4802 | 0.09041 | -0.0224 | 5.3114
9 | 0.5926 | 0.08804 | -0.0203 | 6.731
9.5 | 0.621 | 0.09113 | -0.0193 | 6.8144
10 | 0.6694 | 0.09293 | -0.0181 | 7.2033
10.5 | 0.7427 | 0.09015 | -0.0139 | 8.2385
11 | 0.9671 | 0.0527 | 0.0131 | 18.351
11.5 | 1.0038 | 0.05672 | 0.0164 | 17.6975
12 | 1.0681 | 0.06149 | 0.0181 | 17.3703
12.5 | 1.0997 | 0.06842 | 0.0192 | 16.0728
13 | 1.0686 | 0.07748 | 0.02 | 13.7919
13.5 | 1.0252 | 0.08854 | 0.0183 | 11.5789
14.5 | 0.8036 | 0.14429 | -0.0141 | 5.5693
15 | 0.8004 | 0.1575 | -0.0199 | 5.0819
16 | 0.7471 | 0.19454 | -0.0455 | 3.8403
17 | 0.7753 | 0.2091 | -0.0524 | 3.7078
17.5 | 0.7902 | 0.21624 | -0.0559 | 3.6543

## 7. Re 50k Mach 0.50 (1)
BIGFOIL.COM POLAR EXPORT
NACA65-415 a=0.2
NACA65-415 a=0.2 |  |  |  | Cl Max: | 1.204 | at alpha= | 20 | deg
JavaFoil+Calcfoil stall+Eppler ext transition |  |  |  | L/D Max: | 31.046 | at alpha= | 6 | deg
Re: | 50000 |  |  | Cd Min: | 0.02015 | at alpha= | -1 | deg
Mach: | 0.5 |  |  | Cl=0 at alpha= | -2.1518 | deg
|  |  |  | @ Cl=0.1, Cd= | 0.020202
|  |  |  | @ Cl=0.4, Cd= | 0.02337
|  |  |  | @ Cl=0.6, Cd= | 0.025378
alpha (deg) | Cl | Cd | Cm | Cl/Cd
-20 | -0.989 | 0.41571 | -0.005 | -2.38
-19.5 | -0.962 | 0.4156 | -0.005 | -2.316
-19 | -0.933 | 0.40896 | -0.005 | -2.282
-18.5 | -0.906 | 0.38589 | -0.006 | -2.347
-18 | -0.879 | 0.37688 | -0.006 | -2.332
-17.5 | -0.852 | 0.40064 | -0.006 | -2.126
-17 | -0.825 | 0.36874 | -0.007 | -2.236
-16.5 | -0.798 | 0.36398 | -0.007 | -2.191
-16 | -0.768 | 0.36067 | -0.007 | -2.13
-15.5 | -0.741 | 0.35993 | -0.007 | -2.058
-15 | -0.714 | 0.32512 | -0.008 | -2.195
-14.5 | -0.686 | 0.32 | -0.008 | -2.145
-14 | -0.659 | 0.31527 | -0.008 | -2.09
-13.5 | -0.632 | 0.31062 | -0.009 | -2.033
-13 | -0.602 | 0.29677 | -0.008 | -2.03
-12.5 | -0.575 | 0.28566 | -0.009 | -2.013
-12 | -0.547 | 0.28275 | -0.009 | -1.936
-11.5 | -0.52 | 0.27218 | -0.009 | -1.91
-11 | -0.492 | 0.26192 | -0.01 | -1.879
-10.5 | -0.465 | 0.25902 | -0.01 | -1.794
-10 | -0.436 | 0.24826 | -0.01 | -1.757
-9.5 | -0.408 | 0.22944 | -0.01 | -1.78
-9 | -0.381 | 0.40088 | -0.01 | -0.95
-8.5 | -0.353 | 0.1994 | -0.01 | -1.771
-8 | -0.325 | 0.19609 | -0.011 | -1.659
-7.5 | -0.363 | 0.13213 | -0.01 | -2.746
-7 | -0.441 | 0.08973 | -0.011 | -4.917
-6.5 | -0.425 | 0.07454 | -0.011 | -5.698
-6 | -0.392 | 0.06498 | -0.012 | -6.03
-5.5 | -0.351 | 0.05725 | -0.012 | -6.127
-5 | -0.304 | 0.05293 | -0.013 | -5.752
-4.5 | -0.255 | 0.04875 | -0.013 | -5.228
-4 | -0.203 | 0.04557 | -0.014 | -4.451
-3.5 | -0.149 | 0.04309 | -0.014 | -3.462
-3 | -0.094 | 0.04132 | -0.015 | -2.286
-2.5 | -0.039 | 0.0397 | -0.016 | -0.981
-2 | 0.017 | 0.03857 | -0.017 | 0.446
-1.5 | 0.091 | 0.02021 | -0.036 | 4.491
-1 | 0.161 | 0.02015 | -0.037 | 8.007
-0.5 | 0.224 | 0.02036 | -0.036 | 11.018
0 | 0.282 | 0.02264 | -0.037 | 12.475
0.5 | 0.348 | 0.02299 | -0.038 | 15.12
1 | 0.411 | 0.02345 | -0.039 | 17.512
1.5 | 0.475 | 0.02401 | -0.04 | 19.773
2 | 0.538 | 0.02464 | -0.041 | 21.841
2.5 | 0.601 | 0.02539 | -0.042 | 23.681
3 | 0.665 | 0.02614 | -0.042 | 25.441
3.5 | 0.728 | 0.02702 | -0.043 | 26.95
4 | 0.791 | 0.02801 | -0.044 | 28.228
4.5 | 0.852 | 0.02911 | -0.045 | 29.269
5 | 0.912 | 0.03031 | -0.046 | 30.081
5.5 | 0.969 | 0.03175 | -0.047 | 30.533
6 | 1.051 | 0.03385 | -0.05 | 31.046
6.5 | 1.099 | 0.03591 | -0.051 | 30.613
7 | 0.974 | 0.05615 | -0.023 | 17.353
7.5 | 1.003 | 0.06221 | -0.023 | 16.128
8 | 1.02 | 0.06995 | -0.022 | 14.576
8.5 | 1.014 | 0.08054 | -0.021 | 12.594
9 | 0.963 | 0.0999 | -0.02 | 9.638
9.5 | 0.639 | 0.19231 | -0.02 | 3.325
10 | 0.666 | 0.21119 | -0.02 | 3.155
10.5 | 0.694 | 0.21762 | -0.024 | 3.189
11 | 0.721 | 0.22201 | -0.025 | 3.246
11.5 | 0.747 | 0.23201 | -0.025 | 3.221
12 | 0.775 | 0.27101 | -0.029 | 2.861
12.5 | 0.802 | 0.27579 | -0.029 | 2.907
13 | 0.828 | 0.28136 | -0.029 | 2.944
13.5 | 0.855 | 0.29645 | -0.03 | 2.883
14 | 0.883 | 0.33615 | -0.033 | 2.626
14.5 | 0.909 | 0.33996 | -0.033 | 2.674
15 | 0.935 | 0.34676 | -0.034 | 2.698
15.5 | 0.964 | 0.3617 | -0.037 | 2.665
16 | 0.99 | 0.36994 | -0.038 | 2.676
16.5 | 1.016 | 0.37385 | -0.038 | 2.719
17 | 1.045 | 0.42028 | -0.041 | 2.486
17.5 | 1.071 | 0.42136 | -0.041 | 2.541
18 | 1.097 | 0.42592 | -0.042 | 2.575
18.5 | 1.126 | 0.45598 | -0.044 | 2.47
19 | 1.152 | 0.45698 | -0.045 | 2.521
19.5 | 1.177 | 0.46953 | -0.046 | 2.508
20 | 1.204 | 0.47891 | -0.046 | 2.513

## 8. Re 50k Mach 0.50 (2)
BIGFOIL.COM POLAR EXPORT
NACA65-415 a=0.2
NACA65-415 a=0.2 |  |  |  | Cl Max: | 0.946 | at alpha= | 20 | deg
XFOIL ncrit=9 |  |  |  | L/D Max: | 7.8827 | at alpha= | 11.5 | deg
Re: | 50000 |  |  | Cd Min: | 0.27787 | at alpha= | 20 | deg
Mach: | 0.5 |  |  | Cl=0 at alpha= | 3.214 | deg
|  |  |  | @ Cl=0.1, Cd= | 0.058549
|  |  |  | @ Cl=0.4, Cd= | 0.086418
|  |  |  | @ Cl=0.6, Cd= | 0.099396
alpha (deg) | Cl | Cd | Cm | Cl/Cd
-10 | -0.3099 | 0.12635 | -0.0279 | -2.4527
-9.5 | -0.324 | 0.12396 | -0.0221 | -2.6137
-9 | -0.3335 | 0.12117 | -0.0166 | -2.7523
-8.5 | -0.3361 | 0.11772 | -0.0117 | -2.8551
-8 | -0.341 | 0.11463 | -0.0065 | -2.9748
-7.5 | -0.3425 | 0.1105 | -0.0026 | -3.0995
-7 | -0.5052 | 0.09698 | -0.0212 | -5.2093
-6.5 | -0.5629 | 0.08839 | -0.0233 | -6.3684
-6 | -0.6215 | 0.08176 | -0.0204 | -7.6015
-5.5 | -0.6597 | 0.07442 | -0.0183 | -8.8646
-5 | -0.6827 | 0.06721 | -0.0164 | -10.1577
-4.5 | -0.6698 | 0.06054 | -0.0145 | -11.0638
-4 | -0.6512 | 0.05479 | -0.0119 | -11.8854
-3.5 | -0.6198 | 0.04986 | -0.0095 | -12.4308
-3 | -0.5802 | 0.04599 | -0.0069 | -12.6158
-2.5 | -0.555 | 0.04289 | -0.001 | -12.9401
-1.5 | 0.0021 | 0.0483 | -0.0504 | 0.043478
-1 | 0.0196 | 0.04887 | -0.0471 | 0.40106
-0.5 | 0.0252 | 0.04929 | -0.0418 | 0.51126
0 | 0.0375 | 0.04997 | -0.0378 | 0.75045
0.5 | 0.0445 | 0.05068 | -0.033 | 0.87806
1 | -0.0037 | 0.04991 | -0.0193 | -0.074133
1.5 | -0.1254 | 0.04499 | 0.009 | -2.7873
2 | -0.1188 | 0.04484 | 0.0138 | -2.6494
2.5 | -0.1008 | 0.0455 | 0.0166 | -2.2154
3 | -0.0312 | 0.0498 | 0.0091 | -0.62651
3.5 | 0.0417 | 0.05477 | 0.0016 | 0.76137
4 | 0.0954 | 0.05821 | -0.002 | 1.6389
4.5 | 0.1487 | 0.06214 | -0.0054 | 2.393
5 | 0.1967 | 0.06603 | -0.0078 | 2.9789
5.5 | 0.2415 | 0.07006 | -0.0098 | 3.447
6 | 0.2891 | 0.07465 | -0.0122 | 3.8727
6.5 | 0.3362 | 0.07937 | -0.0144 | 4.2359
7 | 0.3789 | 0.08393 | -0.016 | 4.5145
7.5 | 0.4157 | 0.08827 | -0.0168 | 4.7094
8 | 0.4977 | 0.08873 | -0.015 | 5.6092
8.5 | 0.5313 | 0.09258 | -0.0148 | 5.7388
9 | 0.5851 | 0.09638 | -0.015 | 6.0708
9.5 | 0.6055 | 0.10051 | -0.0142 | 6.0243
10 | 0.6702 | 0.10261 | -0.0124 | 6.5315
10.5 | 0.7102 | 0.10373 | -0.0086 | 6.8466
11 | 0.7706 | 0.09925 | 0.0004 | 7.7642
11.5 | 0.7982 | 0.10126 | 0.0046 | 7.8827
12 | 0.7758 | 0.11456 | -0.0009 | 6.772
12.5 | 0.765 | 0.12672 | -0.0061 | 6.0369
13 | 0.7639 | 0.13799 | -0.0108 | 5.5359
13.5 | 0.7619 | 0.14968 | -0.0166 | 5.0902
14 | 0.774 | 0.16017 | -0.0208 | 4.8324
14.5 | 0.7769 | 0.17184 | -0.0272 | 4.5211
15 | 0.7739 | 0.18382 | -0.0352 | 4.2101
15.5 | 0.7772 | 0.20403 | -0.0475 | 3.8092
16 | 0.7887 | 0.21216 | -0.0526 | 3.7175
16.5 | 0.8071 | 0.22002 | -0.0568 | 3.6683
17 | 0.8241 | 0.22863 | -0.0617 | 3.6045
17.5 | 0.8562 | 0.24076 | -0.0647 | 3.5562
18 | 0.8646 | 0.24471 | -0.0705 | 3.5332
18.5 | 0.8839 | 0.25324 | -0.0753 | 3.4904
19 | 0.9156 | 0.26602 | -0.0785 | 3.4418
19.5 | 0.9286 | 0.2704 | -0.0842 | 3.4342
20 | 0.946 | 0.27787 | -0.0899 | 3.4045

## 9. Re 100k Mach 0.00 (1)
BIGFOIL.COM POLAR EXPORT
NACA65-415 a=0.2
NACA65-415 a=0.2 |  |  |  | Cl Max: | 1.151 | at alpha= | 12.5 | deg
JavaFoil+Calcfoil stall+Eppler ext transition |  |  |  | L/D Max: | 46.36 | at alpha= | 6 | deg
Re: | 100000 |  |  | Cd Min: | 0.01358 | at alpha= | -1 | deg
Mach: | 0 |  |  | Cl=0 at alpha= | -2.1557 | deg
|  |  |  | @ Cl=0.1, Cd= | 0.014688
|  |  |  | @ Cl=0.4, Cd= | 0.015223
|  |  |  | @ Cl=0.6, Cd= | 0.016504
alpha (deg) | Cl | Cd | Cm | Cl/Cd
-18.5 | -0.62 | 0.27305 | -0.003 | -2.272
-18 | -0.638 | 0.25554 | -0.004 | -2.497
-17.5 | -0.655 | 0.23271 | -0.004 | -2.814
-17 | -0.671 | 0.21993 | -0.004 | -3.05
-16.5 | -0.686 | 0.20557 | -0.004 | -3.335
-16 | -0.699 | 0.19093 | -0.005 | -3.661
-15.5 | -0.711 | 0.17319 | -0.005 | -4.104
-15 | -0.72 | 0.16518 | -0.005 | -4.362
-14.5 | -0.728 | 0.1531 | -0.006 | -4.754
-14 | -0.733 | 0.14364 | -0.006 | -5.101
-13.5 | -0.735 | 0.13478 | -0.006 | -5.451
-13 | -0.733 | 0.12309 | -0.006 | -5.959
-12.5 | -0.729 | 0.11531 | -0.007 | -6.323
-12 | -0.721 | 0.10749 | -0.007 | -6.711
-11.5 | -0.71 | 0.0992 | -0.007 | -7.155
-11 | -0.695 | 0.09317 | -0.008 | -7.455
-10.5 | -0.676 | 0.08705 | -0.008 | -7.762
-10 | -0.653 | 0.08128 | -0.008 | -8.037
-9.5 | -0.627 | 0.07547 | -0.009 | -8.312
-9 | -0.598 | 0.07053 | -0.009 | -8.479
-8.5 | -0.565 | 0.06603 | -0.009 | -8.564
-8 | -0.529 | 0.06164 | -0.01 | -8.579
-7.5 | -0.49 | 0.05812 | -0.01 | -8.434
-7 | -0.45 | 0.0542 | -0.011 | -8.295
-6.5 | -0.407 | 0.0513 | -0.011 | -7.932
-6 | -0.363 | 0.04819 | -0.011 | -7.531
-5.5 | -0.318 | 0.0451 | -0.012 | -7.05
-5 | -0.272 | 0.04279 | -0.012 | -6.359
-4.5 | -0.226 | 0.04076 | -0.013 | -5.534
-4 | -0.178 | 0.03887 | -0.013 | -4.589
-3.5 | -0.131 | 0.03726 | -0.014 | -3.507
-3 | -0.082 | 0.03584 | -0.015 | -2.302
-2.5 | -0.042 | 0.01562 | -0.031 | -2.693
-2 | 0.019 | 0.01537 | -0.032 | 1.206
-1.5 | 0.079 | 0.01527 | -0.033 | 5.197
-1 | 0.14 | 0.01358 | -0.033 | 10.304
-0.5 | 0.202 | 0.0137 | -0.034 | 14.703
0 | 0.253 | 0.01468 | -0.035 | 17.208
0.5 | 0.31 | 0.01479 | -0.035 | 20.984
1 | 0.367 | 0.01509 | -0.036 | 24.318
1.5 | 0.424 | 0.01532 | -0.037 | 27.674
2 | 0.481 | 0.01566 | -0.037 | 30.704
2.5 | 0.537 | 0.01601 | -0.038 | 33.567
3 | 0.593 | 0.01644 | -0.039 | 36.068
3.5 | 0.649 | 0.01695 | -0.04 | 38.265
4 | 0.705 | 0.01738 | -0.04 | 40.571
4.5 | 0.76 | 0.01794 | -0.041 | 42.343
5 | 0.814 | 0.01858 | -0.042 | 43.798
5.5 | 0.868 | 0.01919 | -0.042 | 45.216
6 | 0.92 | 0.01985 | -0.043 | 46.36
6.5 | 0.988 | 0.02387 | -0.045 | 41.374
7 | 1.036 | 0.02498 | -0.046 | 41.489
7.5 | 1.083 | 0.02625 | -0.046 | 41.253
8 | 1.127 | 0.02752 | -0.047 | 40.954
8.5 | 0.988 | 0.05781 | -0.022 | 17.089
9 | 1.023 | 0.06192 | -0.022 | 16.516
9.5 | 1.053 | 0.06559 | -0.022 | 16.06
10 | 1.08 | 0.07119 | -0.022 | 15.176
10.5 | 1.104 | 0.07557 | -0.021 | 14.603
11 | 1.123 | 0.0817 | -0.021 | 13.747
11.5 | 1.139 | 0.08729 | -0.021 | 13.049
12 | 1.148 | 0.09223 | -0.021 | 12.45
12.5 | 1.151 | 0.10039 | -0.02 | 11.465
13 | 1.149 | 0.10614 | -0.021 | 10.825
13.5 | 1.142 | 0.11555 | -0.021 | 9.884
14 | 1.131 | 0.12313 | -0.021 | 9.183
14.5 | 1.115 | 0.1343 | -0.021 | 8.303
15 | 1.096 | 0.14385 | -0.021 | 7.617
15.5 | 1.073 | 0.14755 | -0.021 | 7.271
16 | 1.047 | 0.16173 | -0.021 | 6.474
16.5 | 1.019 | 0.17595 | -0.021 | 5.79
17 | 0.988 | 0.18175 | -0.02 | 5.438
17.5 | 0.957 | 0.20334 | -0.021 | 4.706

## 10. Re 100k Mach 0.00 (2)
BIGFOIL.COM POLAR EXPORT
NACA65-415 a=0.2
NACA65-415 a=0.2 |  |  |  | Cl Max: | 1.1964 | at alpha= | 14 | deg
XFOIL ncrit=9 |  |  |  | L/D Max: | 44.3303 | at alpha= | 9 | deg
Re: | 100000 |  |  | Cd Min: | 0.22663 | at alpha= | 19 | deg
Mach: | 0 |  |  | Cl=0 at alpha= | -1.4152 | deg
|  |  |  | @ Cl=0.1, Cd= | 0.031679
|  |  |  | @ Cl=0.4, Cd= | 0.03387
|  |  |  | @ Cl=0.6, Cd= | 0.04044
alpha (deg) | Cl | Cd | Cm | Cl/Cd
-6 | -0.3499 | 0.03636 | -0.0672 | -9.6232
-5.5 | -0.3165 | 0.03361 | -0.0637 | -9.4168
-5 | -0.2768 | 0.03183 | -0.0611 | -8.6962
-4.5 | -0.2102 | 0.02983 | -0.0626 | -7.0466
-4 | -0.1775 | 0.02861 | -0.0593 | -6.2041
-3.5 | -0.1329 | 0.02768 | -0.0576 | -4.8013
-3 | -0.1106 | 0.02731 | -0.0526 | -4.0498
-2.5 | -0.1252 | 0.02528 | -0.0422 | -4.9525
-2 | 0.0645 | 0.03139 | -0.0463 | 2.0548
-1.5 | -0.0357 | 0.03124 | -0.0235 | -1.1428
-1 | 0.1747 | 0.03192 | -0.0503 | 5.4731
-0.5 | 0.2053 | 0.03247 | -0.0484 | 6.3228
0 | 0.2543 | 0.03263 | -0.0491 | 7.7934
0.5 | 0.2857 | 0.03365 | -0.0483 | 8.4903
1.5 | 0.4414 | 0.03395 | -0.0599 | 13.0015
2 | 0.501 | 0.03485 | -0.064 | 14.3759
2.5 | 0.5695 | 0.03549 | -0.0693 | 16.0468
3.5 | 0.5086 | 0.03777 | -0.0458 | 13.4657
5 | 0.5582 | 0.03988 | -0.0298 | 13.997
5.5 | 0.6037 | 0.04049 | -0.0286 | 14.9099
6 | 0.6521 | 0.04093 | -0.0276 | 15.9321
6.5 | 0.7039 | 0.04105 | -0.0267 | 17.1474
7.5 | 0.8056 | 0.04041 | -0.0237 | 19.9357
8 | 1.0094 | 0.02616 | -0.03 | 38.5856
8.5 | 1.0528 | 0.02414 | -0.0258 | 43.6123
9 | 1.0657 | 0.02404 | -0.0186 | 44.3303
9.5 | 1.0635 | 0.02549 | -0.0111 | 41.7222
10 | 1.0256 | 0.03051 | -0.003 | 33.6152
10.5 | 0.9864 | 0.03736 | 0.0027 | 26.4026
11 | 0.9827 | 0.04208 | 0.0063 | 23.3531
11.5 | 1.0064 | 0.04498 | 0.0089 | 22.3744
12 | 1.0598 | 0.04693 | 0.0108 | 22.5826
12.5 | 1.1427 | 0.05003 | 0.0105 | 22.8403
13 | 1.1716 | 0.05462 | 0.0121 | 21.45
13.5 | 1.1928 | 0.06015 | 0.0135 | 19.8304
14 | 1.1964 | 0.06691 | 0.0152 | 17.8807
14.5 | 1.1845 | 0.07442 | 0.0164 | 15.9164
15 | 1.1561 | 0.08322 | 0.0166 | 13.8921
15.5 | 1.0497 | 0.09911 | 0.0119 | 10.5913
16 | 0.9762 | 0.11777 | 0.0024 | 8.289
16.5 | 0.9275 | 0.13699 | -0.0079 | 6.7706
17 | 0.8103 | 0.19449 | -0.0405 | 4.1663
17.5 | 0.801 | 0.20284 | -0.0477 | 3.9489
18 | 0.8443 | 0.21173 | -0.046 | 3.9876
18.5 | 0.8281 | 0.21699 | -0.0549 | 3.8163
19 | 0.8574 | 0.22663 | -0.0559 | 3.7833

## 11. Re 100k Mach 0.10 (1)
BIGFOIL.COM POLAR EXPORT
NACA65-415 a=0.2
NACA65-415 a=0.2 |  |  |  | Cl Max: | 1.145 | at alpha= | 12.5 | deg
JavaFoil+Calcfoil stall+Eppler ext transition |  |  |  | L/D Max: | 46.244 | at alpha= | 6 | deg
Re: | 100000 |  |  | Cd Min: | 0.01361 | at alpha= | -1 | deg
Mach: | 0.1 |  |  | Cl=0 at alpha= | -2.1557 | deg
|  |  |  | @ Cl=0.1, Cd= | 0.014733
|  |  |  | @ Cl=0.4, Cd= | 0.015303
|  |  |  | @ Cl=0.6, Cd= | 0.016583
alpha (deg) | Cl | Cd | Cm | Cl/Cd
-18 | -0.591 | 0.26127 | -0.003 | -2.263
-17.5 | -0.611 | 0.24619 | -0.004 | -2.483
-17 | -0.63 | 0.23227 | -0.004 | -2.714
-16.5 | -0.649 | 0.2163 | -0.004 | -2.999
-16 | -0.666 | 0.20249 | -0.005 | -3.287
-15.5 | -0.681 | 0.18822 | -0.005 | -3.616
-15 | -0.694 | 0.17345 | -0.005 | -4.001
-14.5 | -0.705 | 0.16469 | -0.006 | -4.279
-14 | -0.713 | 0.14822 | -0.006 | -4.81
-13.5 | -0.718 | 0.13998 | -0.006 | -5.129
-13 | -0.72 | 0.12994 | -0.007 | -5.539
-12.5 | -0.718 | 0.11775 | -0.007 | -6.098
-12 | -0.713 | 0.10926 | -0.007 | -6.522
-11.5 | -0.703 | 0.10284 | -0.007 | -6.839
-11 | -0.69 | 0.09532 | -0.008 | -7.238
-10.5 | -0.673 | 0.08828 | -0.008 | -7.621
-10 | -0.652 | 0.08298 | -0.008 | -7.852
-9.5 | -0.627 | 0.07681 | -0.009 | -8.16
-9 | -0.598 | 0.07152 | -0.009 | -8.365
-8.5 | -0.566 | 0.06584 | -0.009 | -8.6
-8 | -0.53 | 0.06227 | -0.01 | -8.511
-7.5 | -0.492 | 0.05797 | -0.01 | -8.48
-7 | -0.451 | 0.05462 | -0.01 | -8.258
-6.5 | -0.408 | 0.05122 | -0.011 | -7.972
-6 | -0.364 | 0.04824 | -0.011 | -7.553
-5.5 | -0.319 | 0.04529 | -0.012 | -7.051
-5 | -0.273 | 0.04285 | -0.012 | -6.379
-4.5 | -0.227 | 0.04076 | -0.013 | -5.559
-4 | -0.179 | 0.03896 | -0.013 | -4.6
-3.5 | -0.131 | 0.03726 | -0.014 | -3.524
-3 | -0.083 | 0.03587 | -0.015 | -2.311
-2.5 | -0.042 | 0.01563 | -0.031 | -2.704
-2 | 0.019 | 0.01538 | -0.032 | 1.211
-1.5 | 0.08 | 0.01528 | -0.033 | 5.219
-1 | 0.141 | 0.01361 | -0.033 | 10.325
-0.5 | 0.203 | 0.01372 | -0.034 | 14.764
0 | 0.254 | 0.01472 | -0.035 | 17.226
0.5 | 0.312 | 0.01493 | -0.035 | 20.878
1 | 0.368 | 0.01516 | -0.036 | 24.314
1.5 | 0.426 | 0.01542 | -0.037 | 27.618
2 | 0.483 | 0.01574 | -0.038 | 30.684
2.5 | 0.54 | 0.01609 | -0.038 | 33.537
3 | 0.596 | 0.01655 | -0.039 | 35.99
3.5 | 0.652 | 0.01701 | -0.04 | 38.299
4 | 0.708 | 0.01751 | -0.04 | 40.452
4.5 | 0.763 | 0.01804 | -0.041 | 42.325
5 | 0.817 | 0.01867 | -0.042 | 43.768
5.5 | 0.871 | 0.01931 | -0.043 | 45.125
6 | 0.924 | 0.01998 | -0.043 | 46.244
6.5 | 0.992 | 0.02404 | -0.045 | 41.244
7 | 1.04 | 0.02532 | -0.046 | 41.088
7.5 | 1.087 | 0.02647 | -0.047 | 41.064
8 | 1.131 | 0.02776 | -0.047 | 40.741
8.5 | 0.992 | 0.0579 | -0.023 | 17.142
9 | 1.026 | 0.06204 | -0.022 | 16.533
9.5 | 1.056 | 0.06626 | -0.022 | 15.943
10 | 1.082 | 0.07144 | -0.022 | 15.149
10.5 | 1.105 | 0.07687 | -0.021 | 14.369
11 | 1.123 | 0.08195 | -0.021 | 13.702
11.5 | 1.137 | 0.08761 | -0.021 | 12.978
12 | 1.144 | 0.09461 | -0.021 | 12.095
12.5 | 1.145 | 0.10251 | -0.021 | 11.168
13 | 1.14 | 0.10961 | -0.021 | 10.397
13.5 | 1.129 | 0.1165 | -0.021 | 9.694
14 | 1.114 | 0.12453 | -0.021 | 8.948
14.5 | 1.095 | 0.13671 | -0.021 | 8.008
15 | 1.071 | 0.14266 | -0.021 | 7.507
15.5 | 1.044 | 0.15202 | -0.021 | 6.866
16 | 1.014 | 0.1639 | -0.021 | 6.184
16.5 | 0.981 | 0.17733 | -0.02 | 5.53
17 | 0.946 | 0.18509 | -0.021 | 5.11
17.5 | 0.91 | 0.20967 | -0.02 | 4.339

## 12. Re 100k Mach 0.10 (2)
BIGFOIL.COM POLAR EXPORT
NACA65-415 a=0.2
NACA65-415 a=0.2 |  |  |  | Cl Max: | 1.1797 | at alpha= | 13.5 | deg
XFOIL ncrit=9 |  |  |  | L/D Max: | 43.3086 | at alpha= | 8.5 | deg
Re: | 100000 |  |  | Cd Min: | 0.19733 | at alpha= | 18.5 | deg
Mach: | 0.1 |  |  | Cl=0 at alpha= | -1.3122 | deg
|  |  |  | @ Cl=0.1, Cd= | 0.031334
|  |  |  | @ Cl=0.4, Cd= | 0.034266
|  |  |  | @ Cl=0.6, Cd= | 0.040316
alpha (deg) | Cl | Cd | Cm | Cl/Cd
-6 | -0.3624 | 0.03736 | -0.0661 | -9.7002
-5.5 | -0.3164 | 0.03388 | -0.0645 | -9.3388
-5 | -0.2793 | 0.03211 | -0.0615 | -8.6982
-4.5 | -0.2096 | 0.02999 | -0.0633 | -6.989
-4 | -0.1781 | 0.02879 | -0.0598 | -6.1862
-3.5 | -0.142 | 0.02815 | -0.0568 | -5.0444
-3 | -0.1092 | 0.02744 | -0.0532 | -3.9796
-2.5 | -0.1185 | 0.0258 | -0.0441 | -4.593
-2 | -0.1017 | 0.02761 | -0.0289 | -3.6834
-1.5 | -0.105 | 0.02931 | -0.0171 | -3.5824
-1 | 0.1746 | 0.03207 | -0.0503 | 5.4443
-0.5 | 0.196 | 0.0328 | -0.0471 | 5.9756
0 | 0.2548 | 0.03274 | -0.049 | 7.7825
0.5 | 0.2886 | 0.03377 | -0.0487 | 8.546
1 | 0.3428 | 0.03457 | -0.0516 | 9.9161
1.5 | 0.4427 | 0.03404 | -0.0597 | 13.0053
2 | 0.5012 | 0.03496 | -0.0637 | 14.3364
2.5 | 0.5724 | 0.03564 | -0.0695 | 16.0606
3 | 0.5518 | 0.03698 | -0.0594 | 14.9216
4 | 0.5007 | 0.03843 | -0.0363 | 13.0289
4.5 | 0.5237 | 0.03915 | -0.0319 | 13.3768
5 | 0.5641 | 0.03986 | -0.03 | 14.152
5.5 | 0.6098 | 0.04044 | -0.0288 | 15.0791
6 | 0.6253 | 0.04256 | -0.0252 | 14.6922
6.5 | 0.7015 | 0.04146 | -0.0261 | 16.9199
7.5 | 0.7843 | 0.04224 | -0.0221 | 18.5677
8 | 0.8942 | 0.03592 | -0.022 | 24.8942
8.5 | 1.0524 | 0.0243 | -0.0245 | 43.3086
9 | 1.0594 | 0.02459 | -0.0169 | 43.0826
9.5 | 1.0577 | 0.02615 | -0.0096 | 40.4474
10 | 1.0181 | 0.03148 | -0.0018 | 32.3412
10.5 | 0.9811 | 0.03831 | 0.0035 | 25.6095
11 | 0.9806 | 0.04284 | 0.007 | 22.8898
11.5 | 1.0064 | 0.04565 | 0.0097 | 22.046
12 | 1.0613 | 0.04763 | 0.0116 | 22.2822
12.5 | 1.1421 | 0.05098 | 0.0115 | 22.4029
13 | 1.1661 | 0.05585 | 0.0133 | 20.8791
13.5 | 1.1797 | 0.06165 | 0.0149 | 19.1354
14 | 1.1721 | 0.06886 | 0.0166 | 17.0215
14.5 | 1.1429 | 0.07733 | 0.0174 | 14.7795
15 | 1.09 | 0.08846 | 0.0158 | 12.322
15.5 | 1.024 | 0.10334 | 0.0101 | 9.909
16 | 0.9569 | 0.12225 | -0.0001 | 7.8274
16.5 | 0.9211 | 0.13989 | -0.0091 | 6.5845
17 | 0.5968 | 0.17722 | -0.0344 | 3.3676
17.5 | 0.6254 | 0.18515 | -0.0351 | 3.3778
18 | 0.6136 | 0.18967 | -0.0404 | 3.2351
18.5 | 0.6268 | 0.19733 | -0.0429 | 3.1764

## 13. Re 100k Mach 0.25 (1)
BIGFOIL.COM POLAR EXPORT
NACA65-415 a=0.2
NACA65-415 a=0.2 |  |  |  | Cl Max: | 1.151 | at alpha= | 8 | deg
JavaFoil+Calcfoil stall+Eppler ext transition |  |  |  | L/D Max: | 45.638 | at alpha= | 6 | deg
Re: | 100000 |  |  | Cd Min: | 0.01381 | at alpha= | -1 | deg
Mach: | 0.25 |  |  | Cl=0 at alpha= | -2.1759 | deg
|  |  |  | @ Cl=0.1, Cd= | 0.015009
|  |  |  | @ Cl=0.4, Cd= | 0.015612
|  |  |  | @ Cl=0.6, Cd= | 0.016926
alpha (deg) | Cl | Cd | Cm | Cl/Cd
-16 | -0.352 | 0.28356 | -0.004 | -1.242
-15.5 | -0.405 | 0.26945 | -0.004 | -1.502
-15 | -0.452 | 0.23381 | -0.004 | -1.935
-14.5 | -0.496 | 0.21925 | -0.005 | -2.263
-14 | -0.535 | 0.18792 | -0.006 | -2.849
-13.5 | -0.569 | 0.16894 | -0.006 | -3.37
-13 | -0.598 | 0.15515 | -0.007 | -3.853
-12.5 | -0.62 | 0.13951 | -0.007 | -4.445
-12 | -0.636 | 0.12784 | -0.007 | -4.975
-11.5 | -0.645 | 0.11809 | -0.008 | -5.464
-11 | -0.648 | 0.10536 | -0.008 | -6.15
-10.5 | -0.644 | 0.09677 | -0.008 | -6.654
-10 | -0.634 | 0.08884 | -0.008 | -7.131
-9.5 | -0.617 | 0.08287 | -0.009 | -7.45
-9 | -0.595 | 0.07441 | -0.009 | -8.001
-8.5 | -0.568 | 0.06931 | -0.01 | -8.196
-8 | -0.535 | 0.06384 | -0.01 | -8.375
-7.5 | -0.498 | 0.0598 | -0.01 | -8.328
-7 | -0.459 | 0.05568 | -0.011 | -8.238
-6.5 | -0.416 | 0.05243 | -0.011 | -7.94
-6 | -0.372 | 0.04912 | -0.011 | -7.574
-5.5 | -0.327 | 0.04597 | -0.012 | -7.103
-5 | -0.28 | 0.04361 | -0.012 | -6.417
-4.5 | -0.232 | 0.04125 | -0.013 | -5.63
-4 | -0.184 | 0.0393 | -0.014 | -4.677
-3.5 | -0.135 | 0.03756 | -0.014 | -3.586
-3 | -0.085 | 0.03611 | -0.015 | -2.356
-2.5 | -0.035 | 0.03456 | -0.017 | -1.015
-2 | 0.019 | 0.01569 | -0.033 | 1.219
-1.5 | 0.082 | 0.0155 | -0.033 | 5.286
-1 | 0.144 | 0.01381 | -0.034 | 10.433
-0.5 | 0.207 | 0.01384 | -0.035 | 14.971
0 | 0.26 | 0.01509 | -0.036 | 17.227
0.5 | 0.32 | 0.01529 | -0.036 | 20.898
1 | 0.378 | 0.0155 | -0.037 | 24.364
1.5 | 0.437 | 0.0158 | -0.038 | 27.632
2 | 0.495 | 0.01615 | -0.039 | 30.653
2.5 | 0.553 | 0.01653 | -0.039 | 33.44
3 | 0.61 | 0.01701 | -0.04 | 35.884
3.5 | 0.668 | 0.01749 | -0.041 | 38.194
4 | 0.726 | 0.01805 | -0.041 | 40.195
4.5 | 0.782 | 0.01866 | -0.042 | 41.898
5 | 0.837 | 0.01932 | -0.043 | 43.326
5.5 | 0.893 | 0.01999 | -0.044 | 44.669
6 | 0.946 | 0.02073 | -0.045 | 45.638
6.5 | 1.014 | 0.02508 | -0.046 | 40.433
7 | 1.063 | 0.02636 | -0.047 | 40.316
7.5 | 1.108 | 0.02779 | -0.048 | 39.895
8 | 1.151 | 0.02915 | -0.048 | 39.499
8.5 | 1.009 | 0.05925 | -0.022 | 17.035
9 | 1.041 | 0.06397 | -0.022 | 16.28
9.5 | 1.068 | 0.06904 | -0.022 | 15.469
10 | 1.088 | 0.07326 | -0.022 | 14.855
10.5 | 1.103 | 0.07954 | -0.021 | 13.865
11 | 1.112 | 0.08556 | -0.021 | 12.993
11.5 | 1.114 | 0.09324 | -0.021 | 11.944
12 | 1.105 | 0.10073 | -0.021 | 10.971
12.5 | 1.085 | 0.11109 | -0.021 | 9.767
13 | 1.056 | 0.12238 | -0.02 | 8.627

## 14. Re 100k Mach 0.25 (2)
BIGFOIL.COM POLAR EXPORT
NACA65-415 a=0.2
NACA65-415 a=0.2 |  |  |  | Cl Max: | 1.1278 | at alpha= | 12.5 | deg
XFOIL ncrit=9 |  |  |  | L/D Max: | 37.8955 | at alpha= | 9 | deg
Re: | 100000 |  |  | Cd Min: | 0.23693 | at alpha= | -19.5 | deg
Mach: | 0.25 |  |  | Cl=0 at alpha= | -1.7392 | deg
|  |  |  | @ Cl=0.1, Cd= | 0.032494
|  |  |  | @ Cl=0.4, Cd= | 0.036485
|  |  |  | @ Cl=0.6, Cd= | 0.042583
alpha (deg) | Cl | Cd | Cm | Cl/Cd
-20 | -0.6005 | 0.23509 | 0.0235 | -2.5543
-19.5 | -0.6007 | 0.23693 | 0.0155 | -2.5353
-19 | -0.5625 | 0.22076 | 0.0152 | -2.548
-18.5 | -0.5428 | 0.21416 | 0.0113 | -2.5346
-18 | -0.5273 | 0.20845 | 0.0063 | -2.5296
-17.5 | -0.5312 | 0.20864 | -0.0015 | -2.546
-17 | -0.4934 | 0.19423 | -0.0022 | -2.5403
-16.5 | -0.4729 | 0.18736 | -0.0054 | -2.524
-16 | -0.4739 | 0.18466 | -0.0125 | -2.5663
-15.5 | -0.4517 | 0.17458 | -0.0155 | -2.5874
-15 | -0.4258 | 0.16658 | -0.0174 | -2.5561
-14.5 | -0.4219 | 0.16139 | -0.0231 | -2.6142
-14 | -0.4063 | 0.15287 | -0.0264 | -2.6578
-13.5 | -0.3862 | 0.14575 | -0.0289 | -2.6497
-13 | -0.4104 | 0.14166 | -0.0387 | -2.8971
-12.5 | -0.3641 | 0.13113 | -0.0364 | -2.7766
-12 | -0.3866 | 0.12571 | -0.0457 | -3.0753
-11.5 | -0.3457 | 0.1169 | -0.0439 | -2.9572
-11 | -0.3677 | 0.10971 | -0.0518 | -3.3516
-10.5 | -0.3507 | 0.1051 | -0.0478 | -3.3368
-10 | -0.4314 | 0.10196 | -0.0534 | -4.2311
-9.5 | -0.4104 | 0.09145 | -0.0636 | -4.4877
-9 | -0.3496 | 0.08368 | -0.0646 | -4.1778
-8.5 | -0.3597 | 0.07309 | -0.0798 | -4.9213
-8 | -0.3329 | 0.06607 | -0.0824 | -5.0386
-6.5 | -0.393 | 0.04368 | -0.0746 | -8.9973
-6 | -0.3738 | 0.04005 | -0.0687 | -9.3333
-5.5 | -0.3323 | 0.03613 | -0.0664 | -9.1973
-5 | -0.2845 | 0.03345 | -0.0647 | -8.5052
-4.5 | -0.2487 | 0.03212 | -0.0611 | -7.7428
-4 | -0.177 | 0.02972 | -0.063 | -5.9556
-3.5 | -0.155 | 0.02946 | -0.0577 | -5.2614
-3 | -0.1246 | 0.02891 | -0.0534 | -4.3099
-2.5 | -0.0985 | 0.02809 | -0.0487 | -3.5066
-2 | -0.1334 | 0.02732 | -0.0314 | -4.8829
-1.5 | 0.1224 | 0.03299 | -0.0497 | 3.7102
-1 | 0.1787 | 0.03273 | -0.0509 | 5.4598
-0.5 | 0.1806 | 0.03375 | -0.0446 | 5.3511
0 | 0.1953 | 0.03465 | -0.0406 | 5.6364
1 | 0.343 | 0.03535 | -0.0506 | 9.703
1.5 | 0.3916 | 0.03637 | -0.0527 | 10.7671
2 | 0.4559 | 0.03725 | -0.0572 | 12.2389
4 | 0.4645 | 0.04019 | -0.0306 | 11.5576
4.5 | 0.4977 | 0.04099 | -0.0277 | 12.142
5 | 0.5423 | 0.04177 | -0.0263 | 12.983
5.5 | 0.5902 | 0.04249 | -0.0252 | 13.8903
6 | 0.6416 | 0.04298 | -0.0243 | 14.9279
6.5 | 0.6575 | 0.04535 | -0.0211 | 14.4983
7 | 0.7092 | 0.04565 | -0.0199 | 15.5356
8 | 0.8554 | 0.04113 | -0.0173 | 20.7975
8.5 | 1.0137 | 0.02759 | -0.0153 | 36.7416
9 | 1.0372 | 0.02737 | -0.0096 | 37.8955
9.5 | 1.0288 | 0.02995 | -0.0027 | 34.3506
10 | 0.9854 | 0.03653 | 0.0036 | 26.9751
10.5 | 0.9614 | 0.04288 | 0.0075 | 22.4207
11 | 0.9713 | 0.04682 | 0.0108 | 20.7454
11.5 | 1.0091 | 0.04915 | 0.0137 | 20.531
12 | 1.0661 | 0.05177 | 0.0158 | 20.593
12.5 | 1.1278 | 0.05656 | 0.0169 | 19.9399
13 | 1.1261 | 0.06295 | 0.0188 | 17.8888
13.5 | 1.1076 | 0.07052 | 0.0197 | 15.7062
14 | 1.078 | 0.07977 | 0.019 | 13.5139
14.5 | 1.0362 | 0.0912 | 0.0159 | 11.3618
15 | 0.9846 | 0.10566 | 0.0094 | 9.3186
15.5 | 0.9305 | 0.12353 | -0.0008 | 7.5326
16 | 0.8961 | 0.1411 | -0.0104 | 6.3508
16.5 | 0.7878 | 0.19272 | -0.0423 | 4.0878
17 | 0.812 | 0.20027 | -0.0443 | 4.0545
17.5 | 0.8089 | 0.20838 | -0.051 | 3.8819

## 15. Re 100k Mach 0.50 (1)
BIGFOIL.COM POLAR EXPORT
NACA65-415 a=0.2
NACA65-415 a=0.2 |  |  |  | Cl Max: | 1.204 | at alpha= | 20 | deg
JavaFoil+Calcfoil stall+Eppler ext transition |  |  |  | L/D Max: | 42.578 | at alpha= | 5.5 | deg
Re: | 100000 |  |  | Cd Min: | 0.01479 | at alpha= | -0.5 | deg
Mach: | 0.5 |  |  | Cl=0 at alpha= | -2.175 | deg
|  |  |  | @ Cl=0.1, Cd= | 0.015781
|  |  |  | @ Cl=0.4, Cd= | 0.016976
|  |  |  | @ Cl=0.6, Cd= | 0.018436
alpha (deg) | Cl | Cd | Cm | Cl/Cd
-20 | -0.989 | 0.34032 | -0.005 | -2.907
-19.5 | -0.962 | 0.32423 | -0.005 | -2.968
-19 | -0.933 | 0.32249 | -0.005 | -2.894
-18.5 | -0.906 | 0.30977 | -0.006 | -2.924
-18 | -0.879 | 0.30661 | -0.006 | -2.866
-17.5 | -0.852 | 0.30734 | -0.006 | -2.771
-17 | -0.825 | 0.30115 | -0.007 | -2.738
-16.5 | -0.798 | 0.28061 | -0.007 | -2.842
-16 | -0.768 | 0.28092 | -0.007 | -2.735
-15.5 | -0.741 | 0.27518 | -0.007 | -2.692
-15 | -0.714 | 0.24866 | -0.008 | -2.87
-14.5 | -0.686 | 0.2439 | -0.008 | -2.814
-14 | -0.659 | 0.23939 | -0.008 | -2.753
-13.5 | -0.632 | 0.23501 | -0.009 | -2.687
-13 | -0.602 | 0.23429 | -0.008 | -2.571
-12.5 | -0.575 | 0.22852 | -0.009 | -2.516
-12 | -0.547 | 0.22515 | -0.009 | -2.431
-11.5 | -0.52 | 0.20482 | -0.01 | -2.539
-11 | -0.492 | 0.20727 | -0.01 | -2.375
-10.5 | -0.465 | 0.20439 | -0.01 | -2.273
-10 | -0.436 | 0.18655 | -0.01 | -2.339
-9.5 | -0.408 | 0.17884 | -0.01 | -2.284
-9 | -0.381 | 0.3052 | -0.01 | -1.248
-8.5 | -0.353 | 0.15565 | -0.011 | -2.269
-8 | -0.325 | 0.15267 | -0.011 | -2.131
-7.5 | -0.363 | 0.10834 | -0.011 | -3.349
-7 | -0.441 | 0.07437 | -0.011 | -5.932
-6.5 | -0.425 | 0.06403 | -0.012 | -6.634
-6 | -0.392 | 0.05657 | -0.012 | -6.927
-5.5 | -0.351 | 0.05081 | -0.013 | -6.904
-5 | -0.304 | 0.04714 | -0.013 | -6.458
-4.5 | -0.255 | 0.04365 | -0.014 | -5.838
-4 | -0.203 | 0.04111 | -0.014 | -4.934
-3.5 | -0.149 | 0.039 | -0.015 | -3.827
-3 | -0.095 | 0.03739 | -0.016 | -2.528
-2.5 | -0.039 | 0.036 | -0.017 | -1.082
-2 | 0.021 | 0.01654 | -0.036 | 1.283
-1.5 | 0.091 | 0.01569 | -0.037 | 5.808
-1 | 0.162 | 0.01641 | -0.038 | 9.893
-0.5 | 0.229 | 0.01479 | -0.038 | 15.499
0 | 0.288 | 0.01644 | -0.039 | 17.496
0.5 | 0.354 | 0.01671 | -0.04 | 21.166
1 | 0.418 | 0.01708 | -0.041 | 24.447
1.5 | 0.483 | 0.01709 | -0.042 | 28.233
2 | 0.547 | 0.01798 | -0.042 | 30.422
2.5 | 0.611 | 0.01853 | -0.043 | 32.964
3 | 0.675 | 0.01904 | -0.044 | 35.477
3.5 | 0.739 | 0.01967 | -0.045 | 37.585
4 | 0.803 | 0.0204 | -0.046 | 39.359
4.5 | 0.865 | 0.02115 | -0.047 | 40.892
5 | 0.926 | 0.02203 | -0.048 | 42.026
5.5 | 0.984 | 0.02312 | -0.048 | 42.578
6 | 1.055 | 0.0287 | -0.05 | 36.765
6.5 | 1.104 | 0.03053 | -0.051 | 36.15
7 | 0.976 | 0.05147 | -0.025 | 18.962
7.5 | 1.004 | 0.05605 | -0.024 | 17.906
8 | 1.02 | 0.06202 | -0.023 | 16.444
8.5 | 1.014 | 0.07065 | -0.021 | 14.359
9 | 0.963 | 0.08253 | -0.02 | 11.667
9.5 | 0.639 | 0.14916 | -0.02 | 4.287
10 | 0.666 | 0.16644 | -0.02 | 4.003
10.5 | 0.694 | 0.17377 | -0.025 | 3.994
11 | 0.721 | 0.17769 | -0.025 | 4.056
11.5 | 0.747 | 0.18599 | -0.025 | 4.018
12 | 0.775 | 0.20466 | -0.029 | 3.788
12.5 | 0.802 | 0.20901 | -0.029 | 3.836
13 | 0.828 | 0.22541 | -0.03 | 3.675
13.5 | 0.855 | 0.23711 | -0.03 | 3.605
14 | 0.883 | 0.25354 | -0.033 | 3.482
14.5 | 0.909 | 0.25747 | -0.033 | 3.531
15 | 0.935 | 0.26086 | -0.034 | 3.586
15.5 | 0.964 | 0.27606 | -0.037 | 3.492
16 | 0.99 | 0.2942 | -0.038 | 3.365
16.5 | 1.016 | 0.29598 | -0.038 | 3.434
17 | 1.045 | 0.3184 | -0.041 | 3.282
17.5 | 1.071 | 0.33192 | -0.041 | 3.226
18 | 1.097 | 0.34214 | -0.042 | 3.206
18.5 | 1.126 | 0.34798 | -0.044 | 3.236
19 | 1.152 | 0.35965 | -0.045 | 3.203
19.5 | 1.178 | 0.36646 | -0.046 | 3.213
20 | 1.204 | 0.36914 | -0.046 | 3.261

## 16. Re 100k Mach 0.50 (2)
BIGFOIL.COM POLAR EXPORT
NACA65-415 a=0.2
NACA65-415 a=0.2 |  |  |  | Cl Max: | 0.9729 | at alpha= | 11.5 | deg
XFOIL ncrit=9 |  |  |  | L/D Max: | 20.5529 | at alpha= | 9.5 | deg
Re: | 100000 |  |  | Cd Min: | 0.2543 | at alpha= | -20 | deg
Mach: | 0.5 |  |  | Cl=0 at alpha= | -0.68914 | deg
|  |  |  | @ Cl=0.1, Cd= | 0.039345
|  |  |  | @ Cl=0.4, Cd= | 0.043234
|  |  |  | @ Cl=0.6, Cd= | 0.053532
alpha (deg) | Cl | Cd | Cm | Cl/Cd
-20 | -0.639 | 0.2543 | 0.0287 | -2.5128
-19.5 | -0.6131 | 0.24559 | 0.0242 | -2.4964
-19 | -0.5905 | 0.23841 | 0.0186 | -2.4768
-18.5 | -0.5793 | 0.23687 | 0.0105 | -2.4456
-18 | -0.5488 | 0.22391 | 0.007 | -2.451
-17.5 | -0.5211 | 0.21469 | 0.0033 | -2.4272
-17 | -0.4988 | 0.2074 | -0.002 | -2.405
-16.5 | -0.4994 | 0.20787 | -0.0107 | -2.4025
-16 | -0.455 | 0.19179 | -0.0119 | -2.3724
-15.5 | -0.4324 | 0.18433 | -0.0166 | -2.3458
-15 | -0.4356 | 0.18295 | -0.025 | -2.381
-14.5 | -0.3914 | 0.16901 | -0.0263 | -2.3158
-14 | -0.3798 | 0.16348 | -0.0323 | -2.3232
-13.5 | -0.3596 | 0.15477 | -0.0369 | -2.3234
-13 | -0.3334 | 0.14681 | -0.0404 | -2.271
-12.5 | -0.3287 | 0.14037 | -0.0465 | -2.3417
-12 | -0.3117 | 0.13382 | -0.0501 | -2.3292
-11.5 | -0.3096 | 0.12803 | -0.0506 | -2.4182
-11 | -0.3218 | 0.12568 | -0.0469 | -2.5605
-10.5 | -0.2901 | 0.11635 | -0.0562 | -2.4933
-10 | -0.2597 | 0.10749 | -0.0655 | -2.416
-9.5 | -0.2353 | 0.0989 | -0.0751 | -2.3792
-9 | -0.2244 | 0.09075 | -0.0842 | -2.4727
-8.5 | -0.1872 | 0.0836 | -0.0878 | -2.2392
-8 | -0.1764 | 0.07748 | -0.0906 | -2.2767
-7.5 | -0.271 | 0.05999 | -0.1098 | -4.5174
-7 | -0.3134 | 0.05542 | -0.104 | -5.655
-6.5 | -0.3304 | 0.05137 | -0.0974 | -6.4318
-6 | -0.357 | 0.04891 | -0.0872 | -7.2991
-5.5 | -0.3536 | 0.04526 | -0.08 | -7.8126
-5 | -0.3378 | 0.04194 | -0.0737 | -8.0544
-4.5 | -0.3074 | 0.03919 | -0.0686 | -7.8438
-4 | -0.2924 | 0.03783 | -0.0608 | -7.7293
-3.5 | -0.2111 | 0.03496 | -0.0623 | -6.0383
-3 | -0.2027 | 0.03457 | -0.0538 | -5.8635
-2.5 | -0.1623 | 0.03389 | -0.0495 | -4.789
-2 | -0.1301 | 0.03342 | -0.0441 | -3.8929
-1.5 | -0.1179 | 0.0331 | -0.037 | -3.5619
-1 | -0.1111 | 0.03292 | -0.0199 | -3.3748
-0.5 | 0.0676 | 0.03881 | -0.0294 | 1.7418
0 | 0.0995 | 0.03934 | -0.0269 | 2.5292
0.5 | 0.1547 | 0.03987 | -0.0279 | 3.8801
1 | 0.2235 | 0.04048 | -0.0311 | 5.5212
1.5 | 0.2862 | 0.04155 | -0.0346 | 6.8881
2 | 0.3569 | 0.04263 | -0.0392 | 8.372
2.5 | 0.4383 | 0.04377 | -0.0455 | 10.0137
3 | 0.4842 | 0.04455 | -0.0453 | 10.8687
3.5 | 0.4334 | 0.04555 | -0.0314 | 9.5148
4 | 0.4173 | 0.04601 | -0.0212 | 9.0698
4.5 | 0.4458 | 0.04707 | -0.0175 | 9.471
5 | 0.4921 | 0.04834 | -0.0161 | 10.18
5.5 | 0.5456 | 0.04949 | -0.0152 | 11.0244
6 | 0.5616 | 0.05246 | -0.0126 | 10.7053
6.5 | 0.6121 | 0.05387 | -0.0114 | 11.3625
7 | 0.6691 | 0.05479 | -0.0101 | 12.2121
7.5 | 0.691 | 0.05781 | -0.008 | 11.9529
8 | 0.7269 | 0.05987 | -0.0059 | 12.1413
8.5 | 0.8232 | 0.05548 | -0.0018 | 14.8378
9.5 | 0.9516 | 0.0463 | 0.0134 | 20.5529
10 | 0.9242 | 0.05375 | 0.0157 | 17.1944
10.5 | 0.9259 | 0.05934 | 0.0183 | 15.6033
11 | 0.9534 | 0.06332 | 0.0216 | 15.0569
11.5 | 0.9729 | 0.06898 | 0.0236 | 14.1041
12 | 0.9631 | 0.07809 | 0.0222 | 12.3332
12.5 | 0.9419 | 0.08904 | 0.0186 | 10.5784
13 | 0.9077 | 0.10268 | 0.0118 | 8.8401
13.5 | 0.8573 | 0.12107 | 0.0002 | 7.081
14 | 0.8173 | 0.14129 | -0.0126 | 5.7846
14.5 | 0.8051 | 0.15697 | -0.0217 | 5.129
15 | 0.8066 | 0.16958 | -0.0287 | 4.7565
15.5 | 0.81 | 0.18237 | -0.036 | 4.4415
16 | 0.8276 | 0.19337 | -0.0407 | 4.2799
16.5 | 0.839 | 0.21363 | -0.05 | 3.9274

## 17. Re 250k Mach 0.00 (1)
BIGFOIL.COM POLAR EXPORT
NACA65-415 a=0.2
NACA65-415 a=0.2 |  |  |  | Cl Max: | 1.279 | at alpha= | 10 | deg
JavaFoil+Calcfoil stall+Eppler ext transition |  |  |  | L/D Max: | 74.302 | at alpha= | 6 | deg
Re: | 250000 |  |  | Cd Min: | 0.00945 | at alpha= | -1 | deg
Mach: | 0 |  |  | Cl=0 at alpha= | -2.1557 | deg
|  |  |  | @ Cl=0.1, Cd= | 0.010746
|  |  |  | @ Cl=0.4, Cd= | 0.0098969
|  |  |  | @ Cl=0.6, Cd= | 0.010535
alpha (deg) | Cl | Cd | Cm | Cl/Cd
-18.5 | -0.621 | 0.21971 | -0.004 | -2.827
-18 | -0.639 | 0.20227 | -0.004 | -3.158
-17.5 | -0.656 | 0.19531 | -0.004 | -3.356
-17 | -0.672 | 0.18113 | -0.005 | -3.708
-16.5 | -0.686 | 0.16746 | -0.005 | -4.098
-16 | -0.7 | 0.15644 | -0.005 | -4.472
-15.5 | -0.711 | 0.14669 | -0.005 | -4.85
-15 | -0.721 | 0.13908 | -0.006 | -5.184
-14.5 | -0.729 | 0.13373 | -0.006 | -5.448
-14 | -0.733 | 0.12219 | -0.006 | -6
-13.5 | -0.735 | 0.11316 | -0.007 | -6.497
-13 | -0.734 | 0.10582 | -0.007 | -6.935
-12.5 | -0.73 | 0.10066 | -0.007 | -7.247
-12 | -0.722 | 0.09398 | -0.007 | -7.679
-11.5 | -0.71 | 0.08676 | -0.008 | -8.184
-11 | -0.695 | 0.08166 | -0.008 | -8.507
-10.5 | -0.676 | 0.07659 | -0.008 | -8.824
-10 | -0.653 | 0.07194 | -0.008 | -9.083
-9.5 | -0.627 | 0.06649 | -0.009 | -9.437
-9 | -0.598 | 0.0626 | -0.009 | -9.555
-8.5 | -0.566 | 0.05888 | -0.01 | -9.607
-8 | -0.529 | 0.05492 | -0.01 | -9.631
-7.5 | -0.49 | 0.05189 | -0.01 | -9.449
-7 | -0.45 | 0.0487 | -0.011 | -9.235
-6.5 | -0.407 | 0.04613 | -0.011 | -8.822
-6 | -0.363 | 0.04346 | -0.011 | -8.353
-5.5 | -0.318 | 0.04097 | -0.012 | -7.769
-5 | -0.272 | 0.03892 | -0.013 | -6.999
-4.5 | -0.226 | 0.03695 | -0.014 | -6.114
-4 | -0.179 | 0.03528 | -0.014 | -5.066
-3.5 | -0.162 | 0.01257 | -0.03 | -12.913
-3 | -0.102 | 0.0124 | -0.031 | -8.255
-2.5 | -0.042 | 0.01225 | -0.032 | -3.433
-2 | 0.019 | 0.01204 | -0.033 | 1.54
-1.5 | 0.079 | 0.01141 | -0.034 | 6.956
-1 | 0.141 | 0.00945 | -0.034 | 14.883
-0.5 | 0.202 | 0.00949 | -0.035 | 21.246
0 | 0.26 | 0.00965 | -0.036 | 26.9
0.5 | 0.319 | 0.00973 | -0.036 | 32.794
1 | 0.378 | 0.00984 | -0.037 | 38.357
1.5 | 0.436 | 0.00999 | -0.038 | 43.673
2 | 0.495 | 0.01014 | -0.039 | 48.815
2.5 | 0.553 | 0.01034 | -0.039 | 53.481
3 | 0.611 | 0.01058 | -0.04 | 57.722
3.5 | 0.668 | 0.01084 | -0.041 | 61.615
4 | 0.725 | 0.0111 | -0.042 | 65.331
4.5 | 0.782 | 0.01144 | -0.042 | 68.294
5 | 0.837 | 0.01182 | -0.043 | 70.818
5.5 | 0.891 | 0.01225 | -0.044 | 72.761
6 | 0.944 | 0.01271 | -0.045 | 74.302
6.5 | 0.993 | 0.01947 | -0.045 | 51.004
7 | 1.042 | 0.02044 | -0.046 | 50.987
7.5 | 1.089 | 0.02149 | -0.047 | 50.688
8 | 1.134 | 0.02256 | -0.047 | 50.267
8.5 | 1.176 | 0.02383 | -0.048 | 49.36
9 | 1.215 | 0.02517 | -0.049 | 48.277
9.5 | 1.25 | 0.02642 | -0.049 | 47.329
10 | 1.279 | 0.02808 | -0.05 | 45.561
10.5 | 1.107 | 0.06906 | -0.025 | 16.023
11 | 1.125 | 0.07381 | -0.023 | 15.239
11.5 | 1.14 | 0.07826 | -0.023 | 14.572
12 | 1.15 | 0.08375 | -0.023 | 13.729
12.5 | 1.152 | 0.0908 | -0.023 | 12.689
13 | 1.15 | 0.09602 | -0.023 | 11.978
13.5 | 1.143 | 0.10202 | -0.023 | 11.205
14 | 1.132 | 0.10922 | -0.023 | 10.36
14.5 | 1.116 | 0.11662 | -0.023 | 9.569
15 | 1.097 | 0.12472 | -0.024 | 8.794

## 18. Re 250k Mach 0.00 (2)
BIGFOIL.COM POLAR EXPORT
NACA65-415 a=0.2
NACA65-415 a=0.2 |  |  |  | Cl Max: | 1.1995 | at alpha= | 15.5 | deg
XFOIL ncrit=9 |  |  |  | L/D Max: | 83.8814 | at alpha= | 7 | deg
Re: | 250000 |  |  | Cd Min: | 0.22892 | at alpha= | 20 | deg
Mach: | 0 |  |  | Cl=0 at alpha= | -2.1832 | deg
|  |  |  | @ Cl=0.1, Cd= | 0.012771
|  |  |  | @ Cl=0.4, Cd= | 0.013313
|  |  |  | @ Cl=0.6, Cd= | 0.013491
alpha (deg) | Cl | Cd | Cm | Cl/Cd
-20 | -0.5963 | 0.22746 | 0.0244 | -2.6216
-19.5 | -0.5769 | 0.22154 | 0.0211 | -2.604
-19 | -0.5596 | 0.21522 | 0.017 | -2.6001
-18.5 | -0.5453 | 0.20857 | 0.0118 | -2.6145
-18 | -0.5441 | 0.20331 | 0.0044 | -2.6762
-17.5 | -0.5144 | 0.19416 | 0.0037 | -2.6494
-17 | -0.4956 | 0.18788 | 0.0006 | -2.6379
-16.5 | -0.4801 | 0.18113 | -0.0035 | -2.6506
-16 | -0.4863 | 0.17412 | -0.0123 | -2.7929
-15.5 | -0.4587 | 0.16554 | -0.0128 | -2.7709
-15 | -0.4402 | 0.15909 | -0.0155 | -2.767
-14.5 | -0.4273 | 0.15196 | -0.0193 | -2.8119
-14 | -0.4403 | 0.14257 | -0.0295 | -3.0883
-13.5 | -0.4157 | 0.13499 | -0.029 | -3.0795
-13 | -0.3995 | 0.12845 | -0.0317 | -3.1102
-12.5 | -0.3958 | 0.11989 | -0.0374 | -3.3014
-11.5 | -0.3884 | 0.10175 | -0.0483 | -3.8172
-11 | -0.3696 | 0.09236 | -0.0577 | -4.0017
-10.5 | -0.4115 | 0.0758 | -0.0752 | -5.4288
-10 | -0.474 | 0.0693 | -0.0742 | -6.8398
-9.5 | -0.5177 | 0.06613 | -0.0676 | -7.8285
-9 | -0.5103 | 0.05535 | -0.0676 | -9.2195
-8.5 | -0.4946 | 0.05095 | -0.0656 | -9.7076
-8 | -0.4981 | 0.04569 | -0.0607 | -10.9017
-7.5 | -0.4642 | 0.04136 | -0.0597 | -11.2234
-7 | -0.4397 | 0.03709 | -0.0568 | -11.8549
-6.5 | -0.3995 | 0.02709 | -0.0522 | -14.7471
-6 | -0.3502 | 0.02293 | -0.0506 | -15.2726
-5.5 | -0.297 | 0.02094 | -0.0505 | -14.1834
-5 | -0.2438 | 0.01909 | -0.0498 | -12.7711
-4.5 | -0.1917 | 0.01775 | -0.0494 | -10.8
-4 | -0.1451 | 0.01636 | -0.0479 | -8.8692
-3.5 | -0.098 | 0.01552 | -0.0469 | -6.3144
-3 | -0.051 | 0.01467 | -0.0456 | -3.4765
-2.5 | -0.0313 | 0.01173 | -0.0405 | -2.6684
-2 | 0.0181 | 0.01194 | -0.0384 | 1.5159
-1.5 | 0.0696 | 0.01232 | -0.037 | 5.6494
-1 | 0.1161 | 0.01301 | -0.0334 | 8.9239
-0.5 | 0.1708 | 0.01308 | -0.0333 | 13.0581
0 | 0.2248 | 0.01318 | -0.0335 | 17.0561
0.5 | 0.2808 | 0.01316 | -0.0336 | 21.3374
1 | 0.3334 | 0.01331 | -0.0336 | 25.0488
1.5 | 0.3888 | 0.01328 | -0.0336 | 29.2771
2 | 0.4399 | 0.01343 | -0.033 | 32.755
2.5 | 0.4946 | 0.01338 | -0.0326 | 36.9656
3 | 0.5441 | 0.01353 | -0.0318 | 40.2143
3.5 | 0.5986 | 0.01349 | -0.0314 | 44.3736
4 | 0.6511 | 0.01353 | -0.031 | 48.1227
4.5 | 0.7107 | 0.0136 | -0.0321 | 52.2574
5 | 0.7817 | 0.01354 | -0.0352 | 57.7326
5.5 | 0.8545 | 0.01356 | -0.0393 | 63.0162
6 | 0.9323 | 0.01326 | -0.0441 | 70.3092
6.5 | 1.0089 | 0.01258 | -0.0486 | 80.1987
7 | 1.0611 | 0.01265 | -0.0493 | 83.8814
7.5 | 1.0695 | 0.01299 | -0.0412 | 82.3326
8 | 1.078 | 0.014 | -0.0336 | 77
8.5 | 1.0692 | 0.01587 | -0.0242 | 67.3724
9 | 1.0468 | 0.0192 | -0.0152 | 54.5208
9.5 | 1.0163 | 0.02425 | -0.0078 | 41.9093
10 | 1.0129 | 0.02826 | -0.0036 | 35.8422
10.5 | 1.0197 | 0.03179 | -0.0008 | 32.0761
11 | 1.0267 | 0.03546 | 0.0017 | 28.9538
11.5 | 1.0381 | 0.03897 | 0.0039 | 26.6384
12 | 1.0551 | 0.04216 | 0.0054 | 25.0261
12.5 | 1.0762 | 0.04518 | 0.0075 | 23.8203
13 | 1.1051 | 0.04777 | 0.0089 | 23.1338
13.5 | 1.1304 | 0.0507 | 0.0099 | 22.2959
14 | 1.1795 | 0.05342 | 0.0112 | 22.0797
14.5 | 1.1881 | 0.05783 | 0.0122 | 20.5447
15 | 1.1953 | 0.06298 | 0.0127 | 18.979
15.5 | 1.1995 | 0.06858 | 0.0128 | 17.4905
16 | 1.1988 | 0.07521 | 0.0124 | 15.9394
16.5 | 1.1909 | 0.08277 | 0.0111 | 14.3881
17 | 1.1703 | 0.09275 | 0.0086 | 12.6178
17.5 | 1.1341 | 0.10524 | 0.0039 | 10.7763
18 | 1.096 | 0.11887 | -0.0033 | 9.2202
18.5 | 0.9257 | 0.169 | -0.0344 | 5.4775
19 | 0.8738 | 0.20884 | -0.0501 | 4.1841
19.5 | 0.8618 | 0.22347 | -0.0618 | 3.8564
20 | 0.8803 | 0.22892 | -0.0647 | 3.8454

## 19. Re 250k Mach 0.10 (1)
BIGFOIL.COM POLAR EXPORT
NACA65-415 a=0.2
NACA65-415 a=0.2 |  |  |  | Cl Max: | 1.281 | at alpha= | 10 | deg
JavaFoil+Calcfoil stall+Eppler ext transition |  |  |  | L/D Max: | 74.092 | at alpha= | 6 | deg
Re: | 250000 |  |  | Cd Min: | 0.0095 | at alpha= | -1 | deg
Mach: | 0.1 |  |  | Cl=0 at alpha= | -2.1557 | deg
|  |  |  | @ Cl=0.1, Cd= | 0.010844
|  |  |  | @ Cl=0.4, Cd= | 0.0099234
|  |  |  | @ Cl=0.6, Cd= | 0.010566
alpha (deg) | Cl | Cd | Cm | Cl/Cd
-18 | -0.592 | 0.21414 | -0.004 | -2.765
-17.5 | -0.612 | 0.19623 | -0.004 | -3.119
-17 | -0.631 | 0.19416 | -0.004 | -3.251
-16.5 | -0.649 | 0.17362 | -0.005 | -3.74
-16 | -0.666 | 0.16602 | -0.005 | -4.013
-15.5 | -0.681 | 0.15483 | -0.005 | -4.401
-15 | -0.695 | 0.14103 | -0.006 | -4.925
-14.5 | -0.705 | 0.13597 | -0.006 | -5.188
-14 | -0.713 | 0.12579 | -0.006 | -5.672
-13.5 | -0.718 | 0.11782 | -0.007 | -6.097
-13 | -0.72 | 0.10817 | -0.007 | -6.658
-12.5 | -0.718 | 0.10082 | -0.007 | -7.126
-12 | -0.713 | 0.09496 | -0.007 | -7.507
-11.5 | -0.704 | 0.08768 | -0.008 | -8.023
-11 | -0.69 | 0.08256 | -0.008 | -8.359
-10.5 | -0.673 | 0.07703 | -0.008 | -8.735
-10 | -0.652 | 0.07221 | -0.008 | -9.024
-9.5 | -0.627 | 0.06744 | -0.009 | -9.295
-9 | -0.598 | 0.06269 | -0.009 | -9.544
-8.5 | -0.566 | 0.05891 | -0.01 | -9.614
-8 | -0.53 | 0.05533 | -0.01 | -9.581
-7.5 | -0.492 | 0.05192 | -0.01 | -9.471
-7 | -0.451 | 0.04914 | -0.011 | -9.182
-6.5 | -0.409 | 0.04616 | -0.011 | -8.849
-6 | -0.364 | 0.04375 | -0.012 | -8.331
-5.5 | -0.32 | 0.04101 | -0.012 | -7.794
-5 | -0.274 | 0.03891 | -0.013 | -7.035
-4.5 | -0.227 | 0.03706 | -0.014 | -6.124
-4 | -0.18 | 0.0353 | -0.014 | -5.086
-3.5 | -0.163 | 0.01268 | -0.031 | -12.86
-3 | -0.103 | 0.0124 | -0.031 | -8.294
-2.5 | -0.042 | 0.01225 | -0.032 | -3.452
-2 | 0.019 | 0.01203 | -0.033 | 1.549
-1.5 | 0.08 | 0.0115 | -0.034 | 6.935
-1 | 0.141 | 0.0095 | -0.034 | 14.864
-0.5 | 0.203 | 0.00954 | -0.035 | 21.228
0 | 0.261 | 0.00967 | -0.036 | 26.978
0.5 | 0.321 | 0.00973 | -0.037 | 32.962
1 | 0.379 | 0.00987 | -0.037 | 38.408
1.5 | 0.438 | 0.01002 | -0.038 | 43.739
2 | 0.497 | 0.01021 | -0.039 | 48.679
2.5 | 0.555 | 0.01038 | -0.04 | 53.528
3 | 0.613 | 0.01062 | -0.04 | 57.755
3.5 | 0.671 | 0.01089 | -0.041 | 61.627
4 | 0.729 | 0.0112 | -0.042 | 65.093
4.5 | 0.785 | 0.0115 | -0.043 | 68.251
5 | 0.84 | 0.01192 | -0.043 | 70.512
5.5 | 0.895 | 0.01233 | -0.044 | 72.588
6 | 0.948 | 0.0128 | -0.045 | 74.092
6.5 | 0.998 | 0.01967 | -0.046 | 50.724
7 | 1.046 | 0.02061 | -0.046 | 50.763
7.5 | 1.093 | 0.02171 | -0.047 | 50.371
8 | 1.138 | 0.02277 | -0.048 | 49.967
8.5 | 1.18 | 0.02411 | -0.048 | 48.938
9 | 1.219 | 0.02547 | -0.049 | 47.846
9.5 | 1.253 | 0.02681 | -0.05 | 46.728
10 | 1.281 | 0.02836 | -0.05 | 45.165
10.5 | 1.106 | 0.06963 | -0.024 | 15.89
11 | 1.124 | 0.07438 | -0.023 | 15.118
11.5 | 1.138 | 0.07885 | -0.023 | 14.434
12 | 1.146 | 0.08417 | -0.023 | 13.61
12.5 | 1.146 | 0.08986 | -0.023 | 12.752
13 | 1.14 | 0.0967 | -0.023 | 11.793
13.5 | 1.13 | 0.1037 | -0.022 | 10.898
14 | 1.115 | 0.10935 | -0.022 | 10.195
14.5 | 1.095 | 0.11721 | -0.022 | 9.345
15 | 1.072 | 0.1253 | -0.023 | 8.553

## 20. Re 250k Mach 0.10 (2)
BIGFOIL.COM POLAR EXPORT
NACA65-415 a=0.2
NACA65-415 a=0.2 |  |  |  | Cl Max: | 1.1851 | at alpha= | 15 | deg
XFOIL ncrit=9 |  |  |  | L/D Max: | 83.5294 | at alpha= | 7 | deg
Re: | 250000 |  |  | Cd Min: | 0.23026 | at alpha= | 20 | deg
Mach: | 0.1 |  |  | Cl=0 at alpha= | -2.1878 | deg
|  |  |  | @ Cl=0.1, Cd= | 0.012804
|  |  |  | @ Cl=0.4, Cd= | 0.013374
|  |  |  | @ Cl=0.6, Cd= | 0.01361
alpha (deg) | Cl | Cd | Cm | Cl/Cd
-20 | -0.5974 | 0.22817 | 0.0247 | -2.6182
-19.5 | -0.5779 | 0.22222 | 0.0213 | -2.6006
-19 | -0.5605 | 0.21584 | 0.0172 | -2.5968
-18.5 | -0.5464 | 0.20923 | 0.0118 | -2.6115
-18 | -0.5446 | 0.20402 | 0.0045 | -2.6693
-17.5 | -0.5143 | 0.19477 | 0.0038 | -2.6406
-17 | -0.4954 | 0.18844 | 0.0006 | -2.629
-16.5 | -0.4799 | 0.18164 | -0.0035 | -2.642
-16 | -0.4859 | 0.17478 | -0.0124 | -2.7801
-15.5 | -0.4571 | 0.16615 | -0.0127 | -2.7511
-15 | -0.4388 | 0.15964 | -0.0155 | -2.7487
-14.5 | -0.4258 | 0.15247 | -0.0194 | -2.7927
-14 | -0.4386 | 0.14324 | -0.0296 | -3.062
-13.5 | -0.4123 | 0.13573 | -0.0289 | -3.0376
-13 | -0.3966 | 0.12908 | -0.0318 | -3.0725
-12.5 | -0.3949 | 0.12023 | -0.0383 | -3.2845
-11.5 | -0.3822 | 0.10284 | -0.0481 | -3.7165
-11 | -0.3633 | 0.09301 | -0.0583 | -3.906
-10.5 | -0.4135 | 0.07668 | -0.0757 | -5.3925
-9.5 | -0.5126 | 0.067 | -0.0685 | -7.6507
-9 | -0.5001 | 0.05627 | -0.0689 | -8.8875
-8.5 | -0.489 | 0.05174 | -0.0665 | -9.4511
-8 | -0.4957 | 0.04632 | -0.0617 | -10.7016
-7.5 | -0.4624 | 0.04192 | -0.0606 | -11.0305
-7 | -0.4397 | 0.03756 | -0.0574 | -11.7066
-6.5 | -0.4005 | 0.02762 | -0.053 | -14.5004
-6 | -0.352 | 0.02326 | -0.0512 | -15.1333
-5.5 | -0.2985 | 0.02116 | -0.051 | -14.1068
-5 | -0.2449 | 0.01926 | -0.0503 | -12.7155
-4.5 | -0.1921 | 0.01787 | -0.0498 | -10.7499
-4 | -0.1451 | 0.01647 | -0.0484 | -8.81
-3.5 | -0.0978 | 0.0156 | -0.0473 | -6.2692
-3 | -0.0508 | 0.01473 | -0.0459 | -3.4487
-2.5 | -0.0306 | 0.01178 | -0.041 | -2.5976
-2 | 0.0184 | 0.01198 | -0.0387 | 1.5359
-1.5 | 0.07 | 0.01237 | -0.0373 | 5.6589
-1 | 0.117 | 0.01305 | -0.0337 | 8.9655
-0.5 | 0.1714 | 0.01317 | -0.0335 | 13.0144
0 | 0.226 | 0.01324 | -0.0336 | 17.0695
0.5 | 0.2826 | 0.01323 | -0.0338 | 21.3605
1 | 0.3352 | 0.01338 | -0.0338 | 25.0523
1.5 | 0.3912 | 0.01335 | -0.0337 | 29.3034
2 | 0.4423 | 0.01349 | -0.0331 | 32.7872
2.5 | 0.4979 | 0.01345 | -0.0329 | 37.0186
3 | 0.5472 | 0.01359 | -0.032 | 40.2649
3.5 | 0.6003 | 0.01361 | -0.0314 | 44.1073
4 | 0.6548 | 0.01359 | -0.0311 | 48.1825
4.5 | 0.7136 | 0.01368 | -0.032 | 52.1637
5 | 0.7834 | 0.01367 | -0.0349 | 57.308
5.5 | 0.8584 | 0.01362 | -0.0391 | 63.025
6 | 0.9358 | 0.01335 | -0.0439 | 70.0974
6.5 | 1.0132 | 0.01267 | -0.0484 | 79.9684
7 | 1.065 | 0.01275 | -0.0487 | 83.5294
7.5 | 1.071 | 0.01312 | -0.0402 | 81.6311
8 | 1.0775 | 0.01422 | -0.0323 | 75.7736
8.5 | 1.0657 | 0.01621 | -0.0225 | 65.7434
9 | 1.0417 | 0.01981 | -0.0138 | 52.5846
9.5 | 1.0121 | 0.02495 | -0.0067 | 40.5651
10 | 1.0105 | 0.02891 | -0.0028 | 34.9533
10.5 | 1.0172 | 0.03251 | 0 | 31.2888
11 | 1.0232 | 0.03632 | 0.0025 | 28.1718
11.5 | 1.0358 | 0.0398 | 0.0046 | 26.0251
12 | 1.053 | 0.04304 | 0.0062 | 24.4656
12.5 | 1.0755 | 0.04602 | 0.0083 | 23.3703
13 | 1.105 | 0.04865 | 0.0098 | 22.7133
13.5 | 1.13 | 0.05171 | 0.0108 | 21.8526
14 | 1.1757 | 0.05478 | 0.0122 | 21.4622
14.5 | 1.1818 | 0.05957 | 0.013 | 19.8388
15 | 1.1851 | 0.06523 | 0.0135 | 18.168
15.5 | 1.1844 | 0.07153 | 0.0132 | 16.5581
16 | 1.1752 | 0.07928 | 0.0123 | 14.8234
16.5 | 1.163 | 0.08762 | 0.0103 | 13.2732
17 | 1.1383 | 0.09816 | 0.0067 | 11.5964
17.5 | 1.1005 | 0.11168 | 0.0004 | 9.854
18 | 0.8374 | 0.19881 | -0.0472 | 4.2121
18.5 | 0.8478 | 0.20676 | -0.0517 | 4.1004
19 | 0.8745 | 0.21041 | -0.0509 | 4.1562
19.5 | 0.8633 | 0.22468 | -0.0626 | 3.8424
20 | 0.8818 | 0.23026 | -0.0655 | 3.8296

## 21. Re 250k Mach 0.25 (1)
BIGFOIL.COM POLAR EXPORT
NACA65-415 a=0.2
NACA65-415 a=0.2 |  |  |  | Cl Max: | 1.263 | at alpha= | 9.5 | deg
JavaFoil+Calcfoil stall+Eppler ext transition |  |  |  | L/D Max: | 72.709 | at alpha= | 6 | deg
Re: | 250000 |  |  | Cd Min: | 0.00962 | at alpha= | -0.5 | deg
Mach: | 0.25 |  |  | Cl=0 at alpha= | -2.1532 | deg
|  |  |  | @ Cl=0.1, Cd= | 0.011344
|  |  |  | @ Cl=0.4, Cd= | 0.010109
|  |  |  | @ Cl=0.6, Cd= | 0.010781
alpha (deg) | Cl | Cd | Cm | Cl/Cd
-16 | -0.353 | 0.23297 | -0.005 | -1.513
-15.5 | -0.405 | 0.2063 | -0.005 | -1.963
-15 | -0.453 | 0.18428 | -0.005 | -2.458
-14.5 | -0.497 | 0.17219 | -0.006 | -2.885
-14 | -0.536 | 0.15382 | -0.006 | -3.484
-13.5 | -0.57 | 0.13874 | -0.007 | -4.108
-13 | -0.598 | 0.1289 | -0.007 | -4.641
-12.5 | -0.621 | 0.1159 | -0.007 | -5.354
-12 | -0.636 | 0.1045 | -0.007 | -6.088
-11.5 | -0.645 | 0.09741 | -0.008 | -6.627
-11 | -0.648 | 0.08784 | -0.008 | -7.379
-10.5 | -0.644 | 0.08277 | -0.008 | -7.78
-10 | -0.634 | 0.07621 | -0.009 | -8.315
-9.5 | -0.617 | 0.07034 | -0.009 | -8.777
-9 | -0.595 | 0.06533 | -0.009 | -9.114
-8.5 | -0.568 | 0.06084 | -0.01 | -9.339
-8 | -0.535 | 0.05687 | -0.01 | -9.403
-7.5 | -0.498 | 0.05312 | -0.01 | -9.376
-7 | -0.459 | 0.04988 | -0.011 | -9.197
-6.5 | -0.416 | 0.04697 | -0.011 | -8.866
-6 | -0.372 | 0.04434 | -0.012 | -8.394
-5.5 | -0.327 | 0.04164 | -0.012 | -7.845
-5 | -0.28 | 0.03955 | -0.013 | -7.081
-4.5 | -0.233 | 0.03734 | -0.014 | -6.228
-4 | -0.184 | 0.03556 | -0.015 | -5.177
-3.5 | -0.167 | 0.01284 | -0.031 | -13.031
-3 | -0.106 | 0.01266 | -0.032 | -8.34
-2.5 | -0.043 | 0.0125 | -0.033 | -3.474
-2 | 0.019 | 0.01221 | -0.034 | 1.568
-1.5 | 0.082 | 0.01203 | -0.034 | 6.812
-1 | 0.145 | 0.00963 | -0.035 | 15.076
-0.5 | 0.208 | 0.00962 | -0.036 | 21.628
0 | 0.267 | 0.00985 | -0.037 | 27.126
0.5 | 0.329 | 0.00995 | -0.038 | 33.015
1 | 0.389 | 0.01008 | -0.038 | 38.561
1.5 | 0.449 | 0.01024 | -0.039 | 43.864
2 | 0.509 | 0.01045 | -0.04 | 48.72
2.5 | 0.569 | 0.01065 | -0.041 | 53.438
3 | 0.628 | 0.0109 | -0.041 | 57.638
3.5 | 0.688 | 0.01121 | -0.042 | 61.332
4 | 0.747 | 0.01155 | -0.043 | 64.623
4.5 | 0.804 | 0.01192 | -0.044 | 67.455
5 | 0.861 | 0.01235 | -0.044 | 69.665
5.5 | 0.917 | 0.01283 | -0.045 | 71.462
6 | 0.971 | 0.01335 | -0.046 | 72.709
6.5 | 1.02 | 0.02055 | -0.047 | 49.645
7 | 1.069 | 0.02164 | -0.047 | 49.401
7.5 | 1.115 | 0.02284 | -0.048 | 48.818
8 | 1.159 | 0.02406 | -0.049 | 48.142
8.5 | 1.198 | 0.02558 | -0.049 | 46.844
9 | 1.234 | 0.02709 | -0.05 | 45.546
9.5 | 1.263 | 0.02871 | -0.051 | 43.986
10 | 1.091 | 0.06655 | -0.025 | 16.4
10.5 | 1.104 | 0.07201 | -0.023 | 15.338
11 | 1.113 | 0.0771 | -0.023 | 14.434
11.5 | 1.115 | 0.08378 | -0.023 | 13.304
12 | 1.106 | 0.08903 | -0.022 | 12.419
12.5 | 1.085 | 0.0959 | -0.022 | 11.318
13 | 1.056 | 0.10357 | -0.022 | 10.198
13.5 | 1.018 | 0.11222 | -0.022 | 9.074
14 | 0.972 | 0.1238 | -0.022 | 7.847
14.5 | 0.917 | 0.13109 | -0.021 | 6.994

## 22. Re 250k Mach 0.25 (2)
BIGFOIL.COM POLAR EXPORT
NACA65-415 a=0.2
NACA65-415 a=0.2 |  |  |  | Cl Max: | 1.145 | at alpha= | 14 | deg
XFOIL ncrit=9 |  |  |  | L/D Max: | 81.0811 | at alpha= | 7 | deg
Re: | 250000 |  |  | Cd Min: | 0.23221 | at alpha= | -20 | deg
Mach: | 0.25 |  |  | Cl=0 at alpha= | -2.3391 | deg
|  |  |  | @ Cl=0.1, Cd= | 0.013002
|  |  |  | @ Cl=0.4, Cd= | 0.013889
|  |  |  | @ Cl=0.6, Cd= | 0.014037
alpha (deg) | Cl | Cd | Cm | Cl/Cd
-20 | -0.6038 | 0.23221 | 0.0265 | -2.6002
-19.5 | -0.584 | 0.22599 | 0.0226 | -2.5842
-19 | -0.5656 | 0.21934 | 0.0181 | -2.5786
-18.5 | -0.553 | 0.21307 | 0.0118 | -2.5954
-18 | -0.5421 | 0.20633 | 0.0062 | -2.6273
-17.5 | -0.5143 | 0.19809 | 0.0047 | -2.5963
-17 | -0.4953 | 0.19149 | 0.0011 | -2.5866
-16.5 | -0.4805 | 0.18449 | -0.004 | -2.6045
-15.5 | -0.4501 | 0.16927 | -0.0122 | -2.6591
-15 | -0.4323 | 0.16249 | -0.0156 | -2.6605
-14.5 | -0.4197 | 0.15506 | -0.0204 | -2.7067
-14 | -0.4304 | 0.14664 | -0.0305 | -2.9351
-13.5 | -0.3966 | 0.13923 | -0.0288 | -2.8485
-13 | -0.3821 | 0.13206 | -0.0327 | -2.8934
-12.5 | -0.3896 | 0.12252 | -0.0429 | -3.1799
-12 | -0.3821 | 0.11242 | -0.0474 | -3.3989
-11.5 | -0.3481 | 0.1065 | -0.0507 | -3.2685
-11 | -0.3532 | 0.09406 | -0.0658 | -3.755
-10 | -0.3791 | 0.0744 | -0.0743 | -5.0954
-9.5 | -0.3953 | 0.06733 | -0.076 | -5.8711
-9 | -0.4269 | 0.06083 | -0.0757 | -7.0179
-8.5 | -0.4544 | 0.05578 | -0.0715 | -8.1463
-8 | -0.475 | 0.04951 | -0.0672 | -9.594
-7.5 | -0.4492 | 0.04495 | -0.0655 | -9.9933
-7 | -0.4357 | 0.04006 | -0.0618 | -10.8762
-6.5 | -0.4037 | 0.03038 | -0.0569 | -13.2883
-6 | -0.3589 | 0.02522 | -0.0548 | -14.2308
-5.5 | -0.3061 | 0.02239 | -0.0537 | -13.6713
-5 | -0.2501 | 0.02024 | -0.0532 | -12.3567
-4.5 | -0.1948 | 0.01855 | -0.0525 | -10.5013
-4 | -0.1438 | 0.01718 | -0.0514 | -8.3702
-3.5 | -0.0965 | 0.01605 | -0.0497 | -6.0125
-3 | -0.0493 | 0.0152 | -0.0482 | -3.2434
-2.5 | -0.0093 | 0.01358 | -0.0459 | -0.68483
-2 | 0.0196 | 0.01224 | -0.0405 | 1.6013
-1.5 | 0.0724 | 0.01262 | -0.0388 | 5.7369
-1 | 0.1222 | 0.01331 | -0.0352 | 9.1811
-0.5 | 0.1754 | 0.01359 | -0.0345 | 12.9065
0 | 0.2334 | 0.01356 | -0.0346 | 17.2124
0.5 | 0.2884 | 0.01372 | -0.0348 | 21.0204
1 | 0.3457 | 0.01372 | -0.0348 | 25.1968
1.5 | 0.3994 | 0.01389 | -0.0344 | 28.7545
2 | 0.4567 | 0.01383 | -0.0343 | 33.0224
2.5 | 0.5083 | 0.01402 | -0.0334 | 36.2553
3 | 0.5658 | 0.01394 | -0.0332 | 40.5882
3.5 | 0.6153 | 0.01408 | -0.0318 | 43.7003
4 | 0.6695 | 0.01412 | -0.031 | 47.415
4.5 | 0.7319 | 0.01402 | -0.0316 | 52.204
5 | 0.7984 | 0.01413 | -0.0337 | 56.5039
5.5 | 0.8744 | 0.01418 | -0.0375 | 61.6643
6 | 0.9588 | 0.01367 | -0.0425 | 70.139
6.5 | 1.0373 | 0.01314 | -0.0467 | 78.9422
7 | 1.08 | 0.01332 | -0.0449 | 81.0811
7.5 | 1.0763 | 0.01391 | -0.0344 | 77.376
8 | 1.0681 | 0.01544 | -0.0242 | 69.1775
8.5 | 1.0496 | 0.01835 | -0.015 | 57.1989
9 | 1.0169 | 0.02329 | -0.0072 | 43.6625
9.5 | 0.9958 | 0.02848 | -0.0018 | 34.9649
10 | 0.9971 | 0.03259 | 0.0015 | 30.5953
10.5 | 1.0037 | 0.03654 | 0.004 | 27.4685
11 | 1.0075 | 0.04089 | 0.0064 | 24.6393
11.5 | 1.0251 | 0.04432 | 0.0084 | 23.1295
12 | 1.0446 | 0.0477 | 0.01 | 21.8994
12.5 | 1.0727 | 0.05062 | 0.0123 | 21.1912
13 | 1.1015 | 0.05389 | 0.014 | 20.4398
13.5 | 1.1212 | 0.05798 | 0.0149 | 19.3377
14 | 1.145 | 0.06333 | 0.0164 | 18.0799
14.5 | 1.1333 | 0.07063 | 0.016 | 16.0456
15 | 1.1147 | 0.07958 | 0.0143 | 14.0073
15.5 | 1.0893 | 0.09009 | 0.0109 | 12.0912
16 | 1.0557 | 0.10298 | 0.0054 | 10.2515
16.5 | 1.0158 | 0.11832 | -0.0028 | 8.5852
17 | 0.9698 | 0.13688 | -0.0142 | 7.085
17.5 | 0.9211 | 0.15908 | -0.0282 | 5.7902
18 | 0.8429 | 0.20512 | -0.0507 | 4.1093
18.5 | 0.8525 | 0.21375 | -0.0561 | 3.9883
19 | 0.8819 | 0.21812 | -0.0552 | 4.0432

## 23. Re 250k Mach 0.50 (1)
BIGFOIL.COM POLAR EXPORT
NACA65-415 a=0.2
NACA65-415 a=0.2 |  |  |  | Cl Max: | 1.204 | at alpha= | 20 | deg
JavaFoil+Calcfoil stall+Eppler ext transition |  |  |  | L/D Max: | 66.207 | at alpha= | 5.5 | deg
Re: | 250000 |  |  | Cd Min: | 0.01022 | at alpha= | -0.5 | deg
Mach: | 0.5 |  |  | Cl=0 at alpha= | -2.1522 | deg
|  |  |  | @ Cl=0.1, Cd= | 0.012757
|  |  |  | @ Cl=0.4, Cd= | 0.01098
|  |  |  | @ Cl=0.6, Cd= | 0.011825
alpha (deg) | Cl | Cd | Cm | Cl/Cd
-20 | -0.989 | 0.26215 | -0.005 | -3.774
-19.5 | -0.962 | 0.25297 | -0.005 | -3.805
-19 | -0.933 | 0.24806 | -0.005 | -3.763
-18.5 | -0.906 | 0.24002 | -0.006 | -3.774
-18 | -0.879 | 0.23444 | -0.006 | -3.749
-17.5 | -0.852 | 0.23425 | -0.006 | -3.636
-17 | -0.825 | 0.21986 | -0.007 | -3.751
-16.5 | -0.798 | 0.21537 | -0.007 | -3.703
-16 | -0.768 | 0.21285 | -0.007 | -3.61
-15.5 | -0.741 | 0.20796 | -0.007 | -3.562
-15 | -0.714 | 0.18859 | -0.008 | -3.784
-14.5 | -0.686 | 0.18414 | -0.008 | -3.727
-14 | -0.659 | 0.17992 | -0.008 | -3.663
-13.5 | -0.632 | 0.17582 | -0.009 | -3.592
-13 | -0.603 | 0.1758 | -0.009 | -3.427
-12.5 | -0.575 | 0.16778 | -0.009 | -3.427
-12 | -0.547 | 0.16439 | -0.009 | -3.33
-11.5 | -0.52 | 0.15212 | -0.01 | -3.418
-11 | -0.492 | 0.15654 | -0.01 | -3.145
-10.5 | -0.465 | 0.15358 | -0.01 | -3.026
-10 | -0.436 | 0.13713 | -0.01 | -3.183
-9.5 | -0.409 | 0.13624 | -0.01 | -2.998
-9 | -0.381 | 0.20543 | -0.01 | -1.854
-8.5 | -0.353 | 0.1141 | -0.011 | -3.095
-8 | -0.325 | 0.11143 | -0.011 | -2.92
-7.5 | -0.363 | 0.08145 | -0.011 | -4.456
-7 | -0.441 | 0.06305 | -0.012 | -6.997
-6.5 | -0.425 | 0.05421 | -0.012 | -7.836
-6 | -0.392 | 0.04914 | -0.013 | -7.975
-5.5 | -0.351 | 0.04472 | -0.013 | -7.845
-5 | -0.305 | 0.04197 | -0.014 | -7.256
-4.5 | -0.255 | 0.03925 | -0.015 | -6.495
-4 | -0.203 | 0.03698 | -0.016 | -5.491
-3.5 | -0.149 | 0.03517 | -0.016 | -4.25
-3 | -0.095 | 0.03337 | -0.018 | -2.843
-2.5 | -0.048 | 0.01331 | -0.036 | -3.635
-2 | 0.021 | 0.01297 | -0.037 | 1.647
-1.5 | 0.091 | 0.01278 | -0.038 | 7.157
-1 | 0.162 | 0.0126 | -0.039 | 12.879
-0.5 | 0.233 | 0.01022 | -0.04 | 22.773
0 | 0.296 | 0.0107 | -0.041 | 27.639
0.5 | 0.364 | 0.01086 | -0.042 | 33.498
1 | 0.43 | 0.01108 | -0.042 | 38.77
1.5 | 0.496 | 0.01133 | -0.043 | 43.779
2 | 0.563 | 0.01162 | -0.044 | 48.424
2.5 | 0.628 | 0.01198 | -0.045 | 52.414
3 | 0.694 | 0.01232 | -0.046 | 56.319
3.5 | 0.759 | 0.01276 | -0.047 | 59.524
4 | 0.824 | 0.01325 | -0.047 | 62.212
4.5 | 0.887 | 0.01383 | -0.048 | 64.173
5 | 0.949 | 0.01447 | -0.049 | 65.573
5.5 | 1.008 | 0.01522 | -0.05 | 66.207
6 | 1.061 | 0.0237 | -0.051 | 44.77
6.5 | 1.11 | 0.02529 | -0.051 | 43.899
7 | 1.152 | 0.02701 | -0.052 | 42.65
7.5 | 1.184 | 0.02889 | -0.053 | 40.981
8 | 1.022 | 0.05592 | -0.026 | 18.282
8.5 | 1.015 | 0.06188 | -0.023 | 16.405
9 | 0.963 | 0.07144 | -0.021 | 13.479
9.5 | 0.64 | 0.11474 | -0.021 | 5.574
10 | 0.666 | 0.12761 | -0.021 | 5.221
10.5 | 0.694 | 0.13229 | -0.025 | 5.246
11 | 0.721 | 0.13577 | -0.025 | 5.308
11.5 | 0.747 | 0.14252 | -0.025 | 5.244
12 | 0.775 | 0.15804 | -0.029 | 4.906
12.5 | 0.802 | 0.162 | -0.029 | 4.95
13 | 0.828 | 0.16638 | -0.03 | 4.979
13.5 | 0.855 | 0.17894 | -0.03 | 4.778
14 | 0.883 | 0.1887 | -0.033 | 4.678
14.5 | 0.909 | 0.19833 | -0.034 | 4.584
15 | 0.936 | 0.1995 | -0.034 | 4.69
15.5 | 0.964 | 0.20851 | -0.037 | 4.623
16 | 0.99 | 0.21783 | -0.038 | 4.546
16.5 | 1.017 | 0.23011 | -0.039 | 4.419
17 | 1.045 | 0.24527 | -0.041 | 4.261
17.5 | 1.071 | 0.2502 | -0.041 | 4.281
18 | 1.097 | 0.25197 | -0.042 | 4.354
18.5 | 1.126 | 0.26947 | -0.044 | 4.179
19 | 1.152 | 0.27106 | -0.045 | 4.25
19.5 | 1.178 | 0.2726 | -0.046 | 4.32
20 | 1.204 | 0.28091 | -0.047 | 4.287

## 24. Re 250k Mach 0.50 (2)
BIGFOIL.COM POLAR EXPORT
NACA65-415 a=0.2
NACA65-415 a=0.2 |  |  |  | Cl Max: | 1.0621 | at alpha= | 6.5 | deg
XFOIL ncrit=9 |  |  |  | L/D Max: | 66.257 | at alpha= | 6.5 | deg
Re: | 250000 |  |  | Cd Min: | 0.25279 | at alpha= | -20 | deg
Mach: | 0.5 |  |  | Cl=0 at alpha= | -2.6379 | deg
|  |  |  | @ Cl=0.1, Cd= | 0.014184
|  |  |  | @ Cl=0.4, Cd= | 0.016055
|  |  |  | @ Cl=0.6, Cd= | 0.016485
alpha (deg) | Cl | Cd | Cm | Cl/Cd
-20 | -0.6428 | 0.25279 | 0.0334 | -2.5428
-19.5 | -0.6199 | 0.24494 | 0.0274 | -2.5308
-19 | -0.6025 | 0.2387 | 0.0202 | -2.5241
-18.5 | -0.576 | 0.22882 | 0.0161 | -2.5173
-18 | -0.5508 | 0.22074 | 0.012 | -2.4952
-17.5 | -0.5274 | 0.21302 | 0.0071 | -2.4758
-17 | -0.5063 | 0.20524 | 0.0011 | -2.4669
-16.5 | -0.4999 | 0.20029 | -0.0075 | -2.4959
-16 | -0.4614 | 0.18894 | -0.0085 | -2.442
-15.5 | -0.4384 | 0.18124 | -0.0133 | -2.4189
-15 | -0.4222 | 0.17378 | -0.0203 | -2.4295
-14.5 | -0.4166 | 0.16718 | -0.0289 | -2.4919
-14 | -0.3751 | 0.15698 | -0.0294 | -2.3895
-13.5 | -0.3539 | 0.14907 | -0.0355 | -2.3741
-13 | -0.3479 | 0.14125 | -0.0487 | -2.463
-12.5 | -0.3098 | 0.13145 | -0.0506 | -2.3568
-12 | -0.2951 | 0.125 | -0.0523 | -2.3608
-11.5 | -0.3117 | 0.11788 | -0.0607 | -2.6442
-11 | -0.288 | 0.10952 | -0.0596 | -2.6297
-10.5 | -0.2719 | 0.10306 | -0.0609 | -2.6383
-10 | -0.2928 | 0.09424 | -0.0716 | -3.107
-9.5 | -0.2722 | 0.08673 | -0.0699 | -3.1385
-9 | -0.2631 | 0.07974 | -0.0725 | -3.2995
-8.5 | -0.3261 | 0.06925 | -0.0862 | -4.709
-8 | -0.3233 | 0.06018 | -0.0871 | -5.3722
-7.5 | -0.3306 | 0.05412 | -0.0862 | -6.1086
-7 | -0.3515 | 0.04927 | -0.0823 | -7.1342
-6.5 | -0.3707 | 0.03949 | -0.0773 | -9.3872
-6 | -0.3492 | 0.03387 | -0.0733 | -10.31
-5.5 | -0.3175 | 0.02893 | -0.069 | -10.9748
-5 | -0.2687 | 0.02533 | -0.0665 | -10.608
-4.5 | -0.2085 | 0.02223 | -0.0645 | -9.3792
-4 | -0.1439 | 0.02018 | -0.0637 | -7.1308
-3.5 | -0.0855 | 0.0184 | -0.0619 | -4.6467
-3 | -0.0352 | 0.01741 | -0.0594 | -2.0218
-2.5 | 0.0134 | 0.01643 | -0.0564 | 0.81558
-2 | 0.0533 | 0.01524 | -0.0529 | 3.4974
-1.5 | 0.0794 | 0.0139 | -0.0453 | 5.7122
-1 | 0.1346 | 0.01466 | -0.0422 | 9.1814
-0.5 | 0.1903 | 0.01551 | -0.038 | 12.2695
0 | 0.2494 | 0.01576 | -0.0374 | 15.8249
0.5 | 0.3129 | 0.01577 | -0.0376 | 19.8415
1 | 0.37 | 0.0161 | -0.0366 | 22.9814
1.5 | 0.4363 | 0.016 | -0.0366 | 27.2688
2 | 0.4896 | 0.01641 | -0.0351 | 29.8355
2.5 | 0.5528 | 0.01642 | -0.0345 | 33.6663
3 | 0.6111 | 0.0165 | -0.0329 | 37.0364
3.5 | 0.662 | 0.01678 | -0.0303 | 39.4517
4 | 0.7162 | 0.01686 | -0.0278 | 42.4792
4.5 | 0.7811 | 0.01671 | -0.0265 | 46.7445
5 | 0.8546 | 0.0166 | -0.0269 | 51.4819
5.5 | 0.9291 | 0.01691 | -0.0284 | 54.9438
6 | 1.026 | 0.01641 | -0.0327 | 62.5229
6.5 | 1.0621 | 0.01603 | -0.0275 | 66.257
7 | 1.0569 | 0.01709 | -0.017 | 61.8432
7.5 | 1.0559 | 0.01957 | -0.0092 | 53.955
8 | 1.038 | 0.02373 | -0.002 | 43.7421
8.5 | 1.0024 | 0.02978 | 0.0042 | 33.6602
9 | 0.9692 | 0.03664 | 0.0084 | 26.452
9.5 | 0.9597 | 0.04263 | 0.0111 | 22.5123
10 | 0.9599 | 0.04829 | 0.013 | 19.8778
10.5 | 0.9659 | 0.05361 | 0.0148 | 18.0172
11 | 0.982 | 0.05828 | 0.0168 | 16.8497
11.5 | 0.9994 | 0.06308 | 0.0189 | 15.8434

## 25. Re 500k Mach 0.00 (1)
BIGFOIL.COM POLAR EXPORT
NACA65-415 a=0.2
NACA65-415 a=0.2 |  |  |  | Cl Max: | 1.355 | at alpha= | 12 | deg
JavaFoil+Calcfoil stall+Eppler ext transition |  |  |  | L/D Max: | 100.55 | at alpha= | 6 | deg
Re: | 500000 |  |  | Cd Min: | 0.00745 | at alpha= | -1 | deg
Mach: | 0 |  |  | Cl=0 at alpha= | -2.1557 | deg
|  |  |  | @ Cl=0.1, Cd= | 0.0090966
|  |  |  | @ Cl=0.4, Cd= | 0.0076937
|  |  |  | @ Cl=0.6, Cd= | 0.0080059
alpha (deg) | Cl | Cd | Cm | Cl/Cd
-18.5 | -0.622 | 0.19846 | -0.004 | -3.133
-18 | -0.639 | 0.17994 | -0.004 | -3.553
-17.5 | -0.656 | 0.17335 | -0.004 | -3.785
-17 | -0.672 | 0.15929 | -0.005 | -4.22
-16.5 | -0.687 | 0.1531 | -0.005 | -4.486
-16 | -0.7 | 0.14158 | -0.005 | -4.946
-15.5 | -0.712 | 0.13436 | -0.006 | -5.299
-15 | -0.722 | 0.12778 | -0.006 | -5.648
-14.5 | -0.729 | 0.11912 | -0.006 | -6.121
-14 | -0.734 | 0.11277 | -0.007 | -6.507
-13.5 | -0.736 | 0.1052 | -0.007 | -6.994
-13 | -0.734 | 0.09717 | -0.007 | -7.558
-12.5 | -0.73 | 0.0912 | -0.007 | -8.004
-12 | -0.722 | 0.08528 | -0.008 | -8.467
-11.5 | -0.71 | 0.0803 | -0.008 | -8.848
-11 | -0.695 | 0.07543 | -0.008 | -9.212
-10.5 | -0.676 | 0.07088 | -0.008 | -9.537
-10 | -0.654 | 0.06678 | -0.009 | -9.788
-9.5 | -0.628 | 0.06258 | -0.009 | -10.031
-9 | -0.598 | 0.05868 | -0.009 | -10.197
-8.5 | -0.566 | 0.0551 | -0.01 | -10.269
-8 | -0.529 | 0.05169 | -0.01 | -10.237
-7.5 | -0.491 | 0.0488 | -0.011 | -10.055
-7 | -0.45 | 0.04602 | -0.011 | -9.781
-6.5 | -0.408 | 0.04357 | -0.012 | -9.354
-6 | -0.364 | 0.04108 | -0.012 | -8.854
-5.5 | -0.32 | 0.03828 | -0.014 | -8.347
-5 | -0.339 | 0.01149 | -0.028 | -29.469
-4.5 | -0.281 | 0.01117 | -0.029 | -25.124
-4 | -0.222 | 0.01093 | -0.03 | -20.282
-3.5 | -0.162 | 0.01068 | -0.03 | -15.197
-3 | -0.102 | 0.01049 | -0.031 | -9.759
-2.5 | -0.042 | 0.01026 | -0.032 | -4.102
-2 | 0.019 | 0.01007 | -0.033 | 1.841
-1.5 | 0.079 | 0.00994 | -0.034 | 7.986
-1 | 0.141 | 0.00745 | -0.035 | 18.88
-0.5 | 0.202 | 0.00749 | -0.035 | 26.9
0 | 0.263 | 0.00754 | -0.036 | 34.846
0.5 | 0.324 | 0.00765 | -0.037 | 42.299
1 | 0.383 | 0.00779 | -0.038 | 49.202
1.5 | 0.443 | 0.00745 | -0.039 | 59.394
2 | 0.502 | 0.0078 | -0.039 | 64.331
2.5 | 0.561 | 0.00792 | -0.04 | 70.829
3 | 0.62 | 0.00805 | -0.041 | 76.982
3.5 | 0.678 | 0.0082 | -0.042 | 82.675
4 | 0.736 | 0.00841 | -0.042 | 87.564
4.5 | 0.793 | 0.00864 | -0.043 | 91.831
5 | 0.849 | 0.00889 | -0.044 | 95.574
5.5 | 0.904 | 0.00917 | -0.045 | 98.583
6 | 0.958 | 0.00953 | -0.045 | 100.55
6.5 | 0.998 | 0.01685 | -0.046 | 59.224
7 | 1.047 | 0.01766 | -0.046 | 59.288
7.5 | 1.094 | 0.01856 | -0.047 | 58.952
8 | 1.139 | 0.01949 | -0.048 | 58.443
8.5 | 1.182 | 0.02059 | -0.048 | 57.379
9 | 1.221 | 0.02179 | -0.049 | 56.036
9.5 | 1.256 | 0.02288 | -0.05 | 54.904
10 | 1.286 | 0.0244 | -0.05 | 52.702
10.5 | 1.311 | 0.02572 | -0.051 | 50.988
11 | 1.332 | 0.02724 | -0.052 | 48.887
11.5 | 1.348 | 0.02875 | -0.052 | 46.884
12 | 1.355 | 0.03074 | -0.053 | 44.07
12.5 | 1.351 | 0.03312 | -0.053 | 40.778
13 | 1.156 | 0.08901 | -0.029 | 12.992
13.5 | 1.147 | 0.09496 | -0.028 | 12.08
14 | 1.134 | 0.10176 | -0.026 | 11.144
14.5 | 1.118 | 0.10889 | -0.027 | 10.272
15 | 1.1 | 0.11627 | -0.028 | 9.457
15.5 | 1.076 | 0.1221 | -0.028 | 8.814
16 | 1.049 | 0.12878 | -0.027 | 8.149
16.5 | 1.021 | 0.13901 | -0.027 | 7.348
17 | 0.991 | 0.14637 | -0.027 | 6.768

## 26. Re 500k Mach 0.00 (2)
BIGFOIL.COM POLAR EXPORT
NACA65-415 a=0.2
NACA65-415 a=0.2 |  |  |  | Cl Max: | 1.2323 | at alpha= | 17 | deg
XFOIL ncrit=9 |  |  |  | L/D Max: | 102.579 | at alpha= | 6.5 | deg
Re: | 500000 |  |  | Cd Min: | 0.22585 | at alpha= | -20 | deg
Mach: | 0 |  |  | Cl=0 at alpha= | -2.315 | deg
|  |  |  | @ Cl=0.1, Cd= | 0.0081729
|  |  |  | @ Cl=0.4, Cd= | 0.0084573
|  |  |  | @ Cl=0.6, Cd= | 0.0086541
alpha (deg) | Cl | Cd | Cm | Cl/Cd
-20 | -0.5994 | 0.22585 | 0.0251 | -2.654
-19.5 | -0.58 | 0.22035 | 0.0218 | -2.6322
-19 | -0.5627 | 0.21413 | 0.0177 | -2.6278
-18.5 | -0.5458 | 0.20755 | 0.0136 | -2.6297
-18 | -0.5399 | 0.19914 | 0.0067 | -2.7112
-17.5 | -0.5204 | 0.19149 | 0.0039 | -2.7176
-17 | -0.5005 | 0.18579 | 0.0011 | -2.6939
-16.5 | -0.4842 | 0.17929 | -0.0026 | -2.7007
-16 | -0.4774 | 0.17047 | -0.0086 | -2.8005
-15.5 | -0.4735 | 0.16088 | -0.0147 | -2.9432
-15 | -0.4509 | 0.15491 | -0.0157 | -2.9107
-14.5 | -0.435 | 0.14865 | -0.0189 | -2.9263
-14 | -0.4347 | 0.13854 | -0.0257 | -3.1377
-13.5 | -0.435 | 0.12743 | -0.0323 | -3.4136
-12.5 | -0.3945 | 0.11331 | -0.0411 | -3.4816
-12 | -0.4108 | 0.09971 | -0.0502 | -4.1199
-11.5 | -0.4515 | 0.08057 | -0.0634 | -5.6038
-10.5 | -0.5623 | 0.05872 | -0.0679 | -9.576
-10 | -0.5749 | 0.05432 | -0.0639 | -10.5836
-9.5 | -0.5697 | 0.05071 | -0.0612 | -11.2345
-9 | -0.5605 | 0.04664 | -0.0585 | -12.0176
-8.5 | -0.5541 | 0.04387 | -0.0526 | -12.6305
-8 | -0.5602 | 0.0278 | -0.0467 | -20.1511
-7.5 | -0.519 | 0.0235 | -0.0452 | -22.0851
-7 | -0.4712 | 0.02052 | -0.0446 | -22.963
-6.5 | -0.4201 | 0.01894 | -0.0444 | -22.1806
-5.5 | -0.3153 | 0.01568 | -0.0437 | -20.1084
-4.5 | -0.2159 | 0.01334 | -0.0422 | -16.1844
-4 | -0.1671 | 0.0125 | -0.0413 | -13.368
-3.5 | -0.1154 | 0.01192 | -0.0409 | -9.6812
-3 | -0.0642 | 0.01127 | -0.0404 | -5.6965
-2.5 | -0.0121 | 0.01068 | -0.0401 | -1.133
-2 | 0.0206 | 0.00814 | -0.0374 | 2.5307
-1.5 | 0.0759 | 0.00816 | -0.0373 | 9.3015
-1 | 0.132 | 0.00819 | -0.0374 | 16.1172
-0.5 | 0.1863 | 0.00834 | -0.0369 | 22.3381
0 | 0.2435 | 0.00839 | -0.0374 | 29.0226
0.5 | 0.3011 | 0.00841 | -0.038 | 35.8026
1 | 0.3583 | 0.00845 | -0.0385 | 42.4024
1.5 | 0.4154 | 0.00846 | -0.0391 | 49.1017
2 | 0.4722 | 0.00855 | -0.0395 | 55.2281
2.5 | 0.5284 | 0.00856 | -0.0399 | 61.729
3 | 0.5843 | 0.00864 | -0.0402 | 67.6273
3.5 | 0.6398 | 0.00869 | -0.0404 | 73.6249
4 | 0.6948 | 0.00879 | -0.0405 | 79.0444
4.5 | 0.749 | 0.00887 | -0.0404 | 84.4419
5 | 0.8013 | 0.00894 | -0.0399 | 89.6309
5.5 | 0.8509 | 0.00894 | -0.0388 | 95.179
6 | 0.8946 | 0.00894 | -0.0365 | 100.0671
6.5 | 0.9386 | 0.00915 | -0.0344 | 102.5792
7 | 0.993 | 0.00985 | -0.0353 | 100.8122
7.5 | 1.0495 | 0.01165 | -0.0383 | 90.0858
8 | 1.0461 | 0.01315 | -0.0293 | 79.5513
8.5 | 1.0342 | 0.01578 | -0.0206 | 65.5387
9 | 1.024 | 0.0192 | -0.0139 | 53.3333
9.5 | 1.0359 | 0.02178 | -0.0102 | 47.562
10 | 1.051 | 0.02435 | -0.0071 | 43.1622
10.5 | 1.0709 | 0.02673 | -0.0049 | 40.0636
11 | 1.0783 | 0.03014 | -0.002 | 35.7764
11.5 | 1.096 | 0.03291 | -0.0002 | 33.3029
12 | 1.1102 | 0.03612 | 0.0015 | 30.7364
12.5 | 1.1166 | 0.04014 | 0.0034 | 27.8176
13 | 1.1299 | 0.04374 | 0.0047 | 25.8322
13.5 | 1.1475 | 0.0471 | 0.0055 | 24.3631
14 | 1.1632 | 0.05075 | 0.0061 | 22.9202
14.5 | 1.1762 | 0.05472 | 0.0067 | 21.4949
15 | 1.1914 | 0.05863 | 0.0075 | 20.3207
15.5 | 1.2052 | 0.06298 | 0.0073 | 19.1362
16 | 1.2156 | 0.06784 | 0.0067 | 17.9186
16.5 | 1.224 | 0.07308 | 0.0057 | 16.7488
17 | 1.2323 | 0.07836 | 0.0057 | 15.7261
17.5 | 1.2282 | 0.08586 | 0.0033 | 14.3047
18 | 1.2208 | 0.09422 | 0.0005 | 12.9569
18.5 | 1.2081 | 0.10377 | -0.0035 | 11.6421
19 | 1.1954 | 0.11381 | -0.0084 | 10.5035
19.5 | 1.1778 | 0.12513 | -0.0143 | 9.4126
20 | 1.1571 | 0.1376 | -0.0217 | 8.4092

## 27. Re 500k Mach 0.10 (1)
BIGFOIL.COM POLAR EXPORT
NACA65-415 a=0.2
NACA65-415 a=0.2 |  |  |  | Cl Max: | 1.348 | at alpha= | 12 | deg
JavaFoil+Calcfoil stall+Eppler ext transition |  |  |  | L/D Max: | 100.325 | at alpha= | 6 | deg
Re: | 500000 |  |  | Cd Min: | 0.00719 | at alpha= | 1.5 | deg
Mach: | 0.1 |  |  | Cl=0 at alpha= | -2.1557 | deg
|  |  |  | @ Cl=0.1, Cd= | 0.0091269
|  |  |  | @ Cl=0.4, Cd= | 0.00764
|  |  |  | @ Cl=0.6, Cd= | 0.0080178
alpha (deg) | Cl | Cd | Cm | Cl/Cd
-18 | -0.593 | 0.18769 | -0.004 | -3.157
-17.5 | -0.613 | 0.17672 | -0.004 | -3.466
-17 | -0.632 | 0.17019 | -0.005 | -3.712
-16.5 | -0.65 | 0.15381 | -0.005 | -4.225
-16 | -0.667 | 0.14756 | -0.005 | -4.518
-15.5 | -0.682 | 0.13757 | -0.006 | -4.957
-15 | -0.695 | 0.12937 | -0.006 | -5.373
-14.5 | -0.706 | 0.12133 | -0.006 | -5.818
-14 | -0.714 | 0.11346 | -0.007 | -6.293
-13.5 | -0.719 | 0.10611 | -0.007 | -6.775
-13 | -0.721 | 0.09871 | -0.007 | -7.301
-12.5 | -0.719 | 0.09323 | -0.007 | -7.712
-12 | -0.713 | 0.08744 | -0.008 | -8.158
-11.5 | -0.704 | 0.08152 | -0.008 | -8.634
-11 | -0.69 | 0.0757 | -0.008 | -9.119
-10.5 | -0.673 | 0.07133 | -0.008 | -9.436
-10 | -0.652 | 0.06723 | -0.009 | -9.697
-9.5 | -0.627 | 0.06288 | -0.009 | -9.973
-9 | -0.599 | 0.0589 | -0.009 | -10.161
-8.5 | -0.567 | 0.05531 | -0.01 | -10.246
-8 | -0.53 | 0.05211 | -0.01 | -10.178
-7.5 | -0.492 | 0.04894 | -0.011 | -10.052
-7 | -0.452 | 0.04632 | -0.011 | -9.749
-6.5 | -0.409 | 0.04369 | -0.012 | -9.36
-6 | -0.365 | 0.04119 | -0.012 | -8.861
-5.5 | -0.321 | 0.03854 | -0.014 | -8.319
-5 | -0.34 | 0.01153 | -0.028 | -29.499
-4.5 | -0.282 | 0.01128 | -0.029 | -24.989
-4 | -0.223 | 0.01097 | -0.03 | -20.308
-3.5 | -0.163 | 0.01069 | -0.031 | -15.262
-3 | -0.103 | 0.01047 | -0.031 | -9.822
-2.5 | -0.042 | 0.01033 | -0.032 | -4.092
-2 | 0.019 | 0.01011 | -0.033 | 1.842
-1.5 | 0.08 | 0.00994 | -0.034 | 8.022
-1 | 0.141 | 0.00746 | -0.035 | 18.928
-0.5 | 0.203 | 0.00748 | -0.036 | 27.086
0 | 0.264 | 0.00761 | -0.036 | 34.686
0.5 | 0.325 | 0.00763 | -0.037 | 42.611
1 | 0.385 | 0.00779 | -0.038 | 49.475
1.5 | 0.445 | 0.00719 | -0.039 | 61.847
2 | 0.504 | 0.00785 | -0.039 | 64.265
2.5 | 0.563 | 0.00793 | -0.04 | 71.026
3 | 0.622 | 0.00807 | -0.041 | 77.137
3.5 | 0.681 | 0.00823 | -0.042 | 82.73
4 | 0.74 | 0.00844 | -0.043 | 87.586
4.5 | 0.797 | 0.00868 | -0.043 | 91.813
5 | 0.853 | 0.00893 | -0.044 | 95.515
5.5 | 0.908 | 0.00923 | -0.045 | 98.423
6 | 0.962 | 0.00959 | -0.046 | 100.325
6.5 | 1.002 | 0.01698 | -0.046 | 59.009
7 | 1.051 | 0.01782 | -0.046 | 59
7.5 | 1.098 | 0.01873 | -0.047 | 58.636
8 | 1.143 | 0.01968 | -0.048 | 58.076
8.5 | 1.185 | 0.02084 | -0.049 | 56.863
9 | 1.224 | 0.02204 | -0.049 | 55.559
9.5 | 1.259 | 0.02321 | -0.05 | 54.236
10 | 1.287 | 0.0247 | -0.051 | 52.123
10.5 | 1.312 | 0.02605 | -0.051 | 50.352
11 | 1.331 | 0.02767 | -0.052 | 48.093
11.5 | 1.345 | 0.02913 | -0.053 | 46.165
12 | 1.348 | 0.03119 | -0.053 | 43.227
12.5 | 1.342 | 0.03373 | -0.053 | 39.782
13 | 1.144 | 0.09085 | -0.027 | 12.591
13.5 | 1.133 | 0.09607 | -0.026 | 11.793
14 | 1.117 | 0.10279 | -0.026 | 10.865
14.5 | 1.097 | 0.11009 | -0.026 | 9.967
15 | 1.074 | 0.11701 | -0.026 | 9.175
15.5 | 1.046 | 0.12298 | -0.027 | 8.508
16 | 1.016 | 0.13182 | -0.027 | 7.708
16.5 | 0.983 | 0.14241 | -0.027 | 6.902
17 | 0.948 | 0.14781 | -0.027 | 6.414

## 28. Re 500k Mach 0.10 (2)
BIGFOIL.COM POLAR EXPORT
NACA65-415 a=0.2
NACA65-415 a=0.2 |  |  |  | Cl Max: | 1.2192 | at alpha= | 17 | deg
XFOIL ncrit=9 |  |  |  | L/D Max: | 102.31 | at alpha= | 6.5 | deg
Re: | 500000 |  |  | Cd Min: | 0.22662 | at alpha= | -20 | deg
Mach: | 0.1 |  |  | Cl=0 at alpha= | -2.3236 | deg
|  |  |  | @ Cl=0.1, Cd= | 0.0081867
|  |  |  | @ Cl=0.4, Cd= | 0.0084937
|  |  |  | @ Cl=0.6, Cd= | 0.0086909
alpha (deg) | Cl | Cd | Cm | Cl/Cd
-20 | -0.6005 | 0.22662 | 0.0254 | -2.6498
-19.5 | -0.581 | 0.22107 | 0.022 | -2.6281
-19 | -0.5636 | 0.2148 | 0.018 | -2.6238
-18.5 | -0.5465 | 0.20816 | 0.0138 | -2.6254
-18 | -0.5402 | 0.19984 | 0.0069 | -2.7032
-17.5 | -0.5203 | 0.19218 | 0.0041 | -2.7074
-17 | -0.5003 | 0.18642 | 0.0013 | -2.6837
-16.5 | -0.4839 | 0.17988 | -0.0025 | -2.6901
-16 | -0.4766 | 0.1711 | -0.0085 | -2.7855
-15.5 | -0.4723 | 0.16164 | -0.0146 | -2.9219
-15 | -0.4493 | 0.15558 | -0.0157 | -2.8879
-14.5 | -0.4331 | 0.14929 | -0.0189 | -2.9011
-14 | -0.4326 | 0.13923 | -0.0257 | -3.1071
-12.5 | -0.3898 | 0.11416 | -0.0412 | -3.4145
-12 | -0.4064 | 0.10111 | -0.0496 | -4.0194
-11 | -0.4933 | 0.06948 | -0.0691 | -7.0999
-10.5 | -0.52 | 0.06141 | -0.0698 | -8.4677
-10 | -0.5493 | 0.05583 | -0.0668 | -9.8388
-9.5 | -0.5562 | 0.05211 | -0.0629 | -10.6736
-9 | -0.5521 | 0.04778 | -0.0599 | -11.555
-8.5 | -0.5586 | 0.04286 | -0.0534 | -13.0331
-8 | -0.5593 | 0.02873 | -0.0478 | -19.4675
-7.5 | -0.5201 | 0.02413 | -0.0461 | -21.5541
-6.5 | -0.4219 | 0.01924 | -0.045 | -21.9283
-6 | -0.3694 | 0.01735 | -0.0445 | -21.2911
-5.5 | -0.3164 | 0.01583 | -0.0442 | -19.9874
-5 | -0.2642 | 0.01491 | -0.0437 | -17.7197
-4.5 | -0.216 | 0.01345 | -0.0427 | -16.0595
-3.5 | -0.1155 | 0.01196 | -0.0413 | -9.6572
-3 | -0.0641 | 0.01132 | -0.0407 | -5.6625
-2.5 | -0.0115 | 0.01076 | -0.0405 | -1.0688
-2 | 0.0211 | 0.00817 | -0.0377 | 2.5826
-1.5 | 0.0764 | 0.00817 | -0.0375 | 9.3513
-1 | 0.1328 | 0.00821 | -0.0376 | 16.1754
-0.5 | 0.1876 | 0.00838 | -0.0371 | 22.3866
0 | 0.2451 | 0.00842 | -0.0376 | 29.1093
0.5 | 0.303 | 0.00844 | -0.0382 | 35.9005
1 | 0.3605 | 0.00848 | -0.0388 | 42.5118
1.5 | 0.418 | 0.0085 | -0.0393 | 49.1765
2 | 0.475 | 0.00857 | -0.0397 | 55.4259
2.5 | 0.5316 | 0.0086 | -0.0401 | 61.814
3 | 0.5878 | 0.00868 | -0.0404 | 67.7189
3.5 | 0.6438 | 0.00873 | -0.0406 | 73.7457
4 | 0.699 | 0.00883 | -0.0407 | 79.1619
4.5 | 0.7538 | 0.00893 | -0.0406 | 84.4121
5 | 0.8063 | 0.00898 | -0.0401 | 89.7884
5.5 | 0.8562 | 0.00899 | -0.039 | 95.2392
6 | 0.8999 | 0.00898 | -0.0365 | 100.2116
6.5 | 0.9433 | 0.00922 | -0.0342 | 102.3102
7 | 0.9972 | 0.00998 | -0.035 | 99.9198
7.5 | 1.0496 | 0.01178 | -0.0372 | 89.1002
8 | 1.044 | 0.01337 | -0.0278 | 78.0853
8.5 | 1.0309 | 0.01621 | -0.0193 | 63.5965
9 | 1.0217 | 0.01969 | -0.0128 | 51.8893
9.5 | 1.0345 | 0.02228 | -0.0092 | 46.4318
10 | 1.0496 | 0.02492 | -0.0063 | 42.1188
10.5 | 1.0684 | 0.02743 | -0.0039 | 38.9501
11 | 1.0758 | 0.03092 | -0.0012 | 34.793
11.5 | 1.0927 | 0.03382 | 0.0007 | 32.3093
12 | 1.1065 | 0.03715 | 0.0024 | 29.7847
12.5 | 1.1115 | 0.04138 | 0.0043 | 26.8608
13 | 1.1268 | 0.04489 | 0.0055 | 25.1014
13.5 | 1.1442 | 0.04836 | 0.0063 | 23.66
14 | 1.1599 | 0.0521 | 0.0069 | 22.263
14.5 | 1.1728 | 0.05609 | 0.0079 | 20.9093
15 | 1.1878 | 0.06024 | 0.0082 | 19.7178
15.5 | 1.2004 | 0.06485 | 0.0079 | 18.5104
16 | 1.2094 | 0.07001 | 0.0072 | 17.2747
16.5 | 1.2169 | 0.0755 | 0.0061 | 16.1179
17 | 1.2192 | 0.0818 | 0.0055 | 14.9046
17.5 | 1.2119 | 0.09007 | 0.0027 | 13.4551
18 | 1.1997 | 0.09947 | -0.0008 | 12.0609
18.5 | 1.1818 | 0.11032 | -0.0057 | 10.7125
19 | 1.163 | 0.12191 | -0.0118 | 9.5398
19.5 | 1.1345 | 0.13602 | -0.0199 | 8.3407
20 | 1.0919 | 0.15439 | -0.0313 | 7.0723

## 29. Re 500k Mach 0.25 (1)
BIGFOIL.COM POLAR EXPORT
NACA65-415 a=0.2
NACA65-415 a=0.2 |  |  |  | Cl Max: | 1.312 | at alpha= | 11 | deg
JavaFoil+Calcfoil stall+Eppler ext transition |  |  |  | L/D Max: | 98.469 | at alpha= | 6 | deg
Re: | 500000 |  |  | Cd Min: | 0.00728 | at alpha= | 1 | deg
Mach: | 0.25 |  |  | Cl=0 at alpha= | -2.1532 | deg
|  |  |  | @ Cl=0.1, Cd= | 0.0093643
|  |  |  | @ Cl=0.4, Cd= | 0.0073381
|  |  |  | @ Cl=0.6, Cd= | 0.0081666
alpha (deg) | Cl | Cd | Cm | Cl/Cd
-16 | -0.353 | 0.20398 | -0.005 | -1.73
-15.5 | -0.405 | 0.18538 | -0.005 | -2.187
-15 | -0.453 | 0.16187 | -0.006 | -2.801
-14.5 | -0.497 | 0.1523 | -0.006 | -3.265
-14 | -0.536 | 0.13204 | -0.006 | -4.062
-13.5 | -0.57 | 0.12231 | -0.007 | -4.663
-13 | -0.599 | 0.11427 | -0.007 | -5.239
-12.5 | -0.621 | 0.10324 | -0.008 | -6.015
-12 | -0.637 | 0.09467 | -0.008 | -6.725
-11.5 | -0.646 | 0.08786 | -0.008 | -7.351
-11 | -0.649 | 0.08174 | -0.008 | -7.934
-10.5 | -0.644 | 0.07553 | -0.008 | -8.527
-10 | -0.634 | 0.07009 | -0.009 | -9.043
-9.5 | -0.618 | 0.06494 | -0.009 | -9.511
-9 | -0.596 | 0.06046 | -0.01 | -9.851
-8.5 | -0.568 | 0.05679 | -0.01 | -10.008
-8 | -0.535 | 0.05296 | -0.01 | -10.102
-7.5 | -0.498 | 0.05012 | -0.011 | -9.943
-7 | -0.459 | 0.04684 | -0.011 | -9.799
-6.5 | -0.417 | 0.04421 | -0.012 | -9.429
-6 | -0.373 | 0.04167 | -0.013 | -8.946
-5.5 | -0.327 | 0.03913 | -0.013 | -8.366
-5 | -0.281 | 0.03677 | -0.015 | -7.648
-4.5 | -0.289 | 0.0115 | -0.03 | -25.111
-4 | -0.229 | 0.01115 | -0.031 | -20.499
-3.5 | -0.167 | 0.01093 | -0.031 | -15.316
-3 | -0.106 | 0.01061 | -0.032 | -9.957
-2.5 | -0.043 | 0.01046 | -0.033 | -4.15
-2 | 0.019 | 0.01022 | -0.034 | 1.872
-1.5 | 0.082 | 0.01009 | -0.035 | 8.124
-1 | 0.145 | 0.00755 | -0.036 | 19.218
-0.5 | 0.208 | 0.00759 | -0.036 | 27.406
0 | 0.271 | 0.00773 | -0.037 | 35.068
0.5 | 0.334 | 0.0078 | -0.038 | 42.811
1 | 0.394 | 0.00728 | -0.039 | 54.146
1.5 | 0.456 | 0.00788 | -0.04 | 57.818
2 | 0.517 | 0.00797 | -0.04 | 64.853
2.5 | 0.577 | 0.00811 | -0.041 | 71.23
3 | 0.638 | 0.00826 | -0.042 | 77.273
3.5 | 0.698 | 0.00845 | -0.043 | 82.582
4 | 0.758 | 0.00868 | -0.044 | 87.275
4.5 | 0.816 | 0.00893 | -0.044 | 91.414
5 | 0.874 | 0.00922 | -0.045 | 94.742
5.5 | 0.93 | 0.00959 | -0.046 | 96.92
6 | 0.984 | 0.00999 | -0.047 | 98.469
6.5 | 1.024 | 0.01777 | -0.047 | 57.668
7 | 1.074 | 0.01872 | -0.048 | 57.346
7.5 | 1.12 | 0.01975 | -0.048 | 56.715
8 | 1.164 | 0.02083 | -0.049 | 55.877
8.5 | 1.204 | 0.02214 | -0.05 | 54.355
9 | 1.24 | 0.02352 | -0.05 | 52.707
9.5 | 1.269 | 0.02502 | -0.051 | 50.728
10 | 1.291 | 0.02646 | -0.052 | 48.787
10.5 | 1.305 | 0.02838 | -0.052 | 45.981
11 | 1.312 | 0.03007 | -0.053 | 43.619
11.5 | 1.117 | 0.07789 | -0.026 | 14.346
12 | 1.108 | 0.0831 | -0.025 | 13.328
12.5 | 1.087 | 0.09003 | -0.024 | 12.072
13 | 1.058 | 0.09718 | -0.025 | 10.884
13.5 | 1.02 | 0.10336 | -0.025 | 9.864
14 | 0.973 | 0.11305 | -0.025 | 8.603
14.5 | 0.918 | 0.12364 | -0.024 | 7.424
15 | 0.856 | 0.13022 | -0.024 | 6.571
15.5 | 0.788 | 0.14665 | -0.024 | 5.371
16 | 0.714 | 0.15865 | -0.024 | 4.501

## 30. Re 500k Mach 0.25 (2)
BIGFOIL.COM POLAR EXPORT
NACA65-415 a=0.2
NACA65-415 a=0.2 |  |  |  | Cl Max: | 1.161 | at alpha= | 15.5 | deg
XFOIL ncrit=9 |  |  |  | L/D Max: | 100.707 | at alpha= | 6.5 | deg
Re: | 500000 |  |  | Cd Min: | 0.23479 | at alpha= | 20 | deg
Mach: | 0.25 |  |  | Cl=0 at alpha= | -99 | deg
|  |  |  | @ Cl=0.1, Cd= | 0.0086
|  |  |  | @ Cl=0.4, Cd= | 0.0086923
|  |  |  | @ Cl=0.6, Cd= | 0.0088748
alpha (deg) | Cl | Cd | Cm | Cl/Cd
0 | 0.2534 | 0.0086 | -0.0388 | 29.4651
0.5 | 0.3131 | 0.00865 | -0.0394 | 36.1965
1 | 0.3726 | 0.00866 | -0.04 | 43.0254
1.5 | 0.4319 | 0.00873 | -0.0405 | 49.4731
2 | 0.4904 | 0.00875 | -0.0409 | 56.0457
2.5 | 0.5496 | 0.00884 | -0.0413 | 62.1719
3 | 0.6075 | 0.00888 | -0.0416 | 68.4122
3.5 | 0.6653 | 0.00898 | -0.0417 | 74.0869
4 | 0.7222 | 0.00904 | -0.0416 | 79.8894
4.5 | 0.778 | 0.00914 | -0.0413 | 85.1204
5 | 0.833 | 0.00924 | -0.0408 | 90.1515
5.5 | 0.8838 | 0.00921 | -0.0393 | 95.9609
6 | 0.9279 | 0.00928 | -0.0364 | 99.9892
6.5 | 0.9688 | 0.00962 | -0.0331 | 100.7069
7 | 1.0181 | 0.01072 | -0.0328 | 94.972
7.5 | 1.043 | 0.01257 | -0.0295 | 82.9753
8 | 1.0324 | 0.01498 | -0.0206 | 68.9186
8.5 | 1.0149 | 0.01878 | -0.013 | 54.0415
9 | 1.012 | 0.02239 | -0.0078 | 45.1987
9.5 | 1.0261 | 0.02524 | -0.0046 | 40.6537
10 | 1.0401 | 0.02829 | -0.0017 | 36.7656
10.5 | 1.0542 | 0.03147 | 0.0007 | 33.4986
11 | 1.0612 | 0.03538 | 0.0032 | 29.9943
11.5 | 1.0755 | 0.03895 | 0.005 | 27.6123
12 | 1.0875 | 0.04288 | 0.0065 | 25.3615
12.5 | 1.0934 | 0.04741 | 0.0083 | 23.0626
13 | 1.1119 | 0.0511 | 0.0093 | 21.7593
13.5 | 1.1283 | 0.05513 | 0.0101 | 20.4662
14 | 1.1426 | 0.05952 | 0.0106 | 19.1969
14.5 | 1.153 | 0.06447 | 0.0113 | 17.8843
15 | 1.1597 | 0.07032 | 0.011 | 16.4918
15.5 | 1.161 | 0.07713 | 0.0096 | 15.0525
16 | 1.1581 | 0.08476 | 0.0075 | 13.6633
16.5 | 1.1516 | 0.0932 | 0.0045 | 12.3562
17 | 1.1292 | 0.10457 | 0 | 10.7985
17.5 | 1.1026 | 0.1178 | -0.0069 | 9.3599
18 | 1.0727 | 0.13245 | -0.0154 | 8.0989
18.5 | 1.0375 | 0.14945 | -0.0261 | 6.9421
19 | 0.9981 | 0.16915 | -0.0388 | 5.9007
19.5 | 0.8958 | 0.21654 | -0.0622 | 4.1369
20 | 0.8922 | 0.23479 | -0.071 | 3.8

## 31. Re 500k Mach 0.50 (1)
BIGFOIL.COM POLAR EXPORT
NACA65-415 a=0.2
NACA65-415 a=0.2 |  |  |  | Cl Max: | 1.206 | at alpha= | 8 | deg
JavaFoil+Calcfoil stall+Eppler ext transition |  |  |  | L/D Max: | 89.479 | at alpha= | 5.5 | deg
Re: | 500000 |  |  | Cd Min: | 0.00801 | at alpha= | -0.5 | deg
Mach: | 0.5 |  |  | Cl=0 at alpha= | -2.1522 | deg
|  |  |  | @ Cl=0.1, Cd= | 0.010302
|  |  |  | @ Cl=0.4, Cd= | 0.0083255
|  |  |  | @ Cl=0.6, Cd= | 0.0088379
alpha (deg) | Cl | Cd | Cm | Cl/Cd
-20 | -0.989 | 0.22068 | -0.005 | -4.483
-19.5 | -0.962 | 0.21511 | -0.005 | -4.474
-19 | -0.934 | 0.20916 | -0.005 | -4.465
-18.5 | -0.906 | 0.20503 | -0.006 | -4.419
-18 | -0.879 | 0.1961 | -0.006 | -4.482
-17.5 | -0.852 | 0.19535 | -0.006 | -4.36
-17 | -0.825 | 0.18501 | -0.007 | -4.458
-16.5 | -0.798 | 0.18058 | -0.007 | -4.417
-16 | -0.768 | 0.17925 | -0.007 | -4.287
-15.5 | -0.741 | 0.17688 | -0.007 | -4.188
-15 | -0.714 | 0.16097 | -0.008 | -4.434
-14.5 | -0.686 | 0.15672 | -0.008 | -4.38
-14 | -0.659 | 0.15266 | -0.008 | -4.317
-13.5 | -0.632 | 0.14869 | -0.009 | -4.248
-13 | -0.603 | 0.1456 | -0.009 | -4.139
-12.5 | -0.575 | 0.13926 | -0.009 | -4.129
-12 | -0.548 | 0.13584 | -0.009 | -4.031
-11.5 | -0.52 | 0.12755 | -0.01 | -4.077
-11 | -0.492 | 0.12666 | -0.01 | -3.887
-10.5 | -0.465 | 0.12367 | -0.01 | -3.758
-10 | -0.437 | 0.11438 | -0.01 | -3.819
-9.5 | -0.409 | 0.11212 | -0.01 | -3.644
-9 | -0.381 | 0.15993 | -0.01 | -2.381
-8.5 | -0.353 | 0.09736 | -0.011 | -3.628
-8 | -0.325 | 0.09493 | -0.011 | -3.429
-7.5 | -0.363 | 0.07155 | -0.012 | -5.075
-7 | -0.441 | 0.05576 | -0.012 | -7.913
-6.5 | -0.425 | 0.04954 | -0.012 | -8.577
-6 | -0.392 | 0.04553 | -0.013 | -8.61
-5.5 | -0.351 | 0.04168 | -0.014 | -8.421
-5 | -0.305 | 0.03931 | -0.014 | -7.752
-4.5 | -0.255 | 0.03675 | -0.016 | -6.948
-4 | -0.204 | 0.03435 | -0.018 | -5.936
-3.5 | -0.185 | 0.01109 | -0.035 | -16.703
-3 | -0.117 | 0.01152 | -0.036 | -10.201
-2.5 | -0.048 | 0.01127 | -0.037 | -4.293
-2 | 0.021 | 0.01099 | -0.038 | 1.943
-1.5 | 0.091 | 0.01027 | -0.039 | 8.91
-1 | 0.162 | 0.01052 | -0.04 | 15.429
-0.5 | 0.233 | 0.00801 | -0.04 | 29.035
0 | 0.3 | 0.00814 | -0.041 | 36.833
0.5 | 0.369 | 0.00827 | -0.042 | 44.62
1 | 0.436 | 0.00839 | -0.043 | 51.968
1.5 | 0.504 | 0.00859 | -0.044 | 58.65
2 | 0.571 | 0.00876 | -0.045 | 65.198
2.5 | 0.638 | 0.00894 | -0.046 | 71.376
3 | 0.705 | 0.00923 | -0.047 | 76.396
3.5 | 0.771 | 0.00953 | -0.047 | 80.888
4 | 0.837 | 0.00988 | -0.048 | 84.736
4.5 | 0.901 | 0.01031 | -0.049 | 87.339
5 | 0.962 | 0.01082 | -0.05 | 88.939
5.5 | 1.022 | 0.01142 | -0.051 | 89.479
6 | 1.066 | 0.02063 | -0.051 | 51.651
6.5 | 1.115 | 0.02199 | -0.052 | 50.701
7 | 1.157 | 0.02354 | -0.053 | 49.148
7.5 | 1.189 | 0.02525 | -0.053 | 47.102
8 | 1.206 | 0.0275 | -0.054 | 43.849
8.5 | 1.018 | 0.05788 | -0.027 | 17.59
9 | 0.963 | 0.06542 | -0.022 | 14.724
9.5 | 0.64 | 0.09665 | -0.021 | 6.619
10 | 0.666 | 0.10695 | -0.021 | 6.231
10.5 | 0.694 | 0.11077 | -0.025 | 6.266
11 | 0.721 | 0.11397 | -0.025 | 6.325
11.5 | 0.747 | 0.11992 | -0.026 | 6.233
12 | 0.775 | 0.131 | -0.029 | 5.919
12.5 | 0.802 | 0.13472 | -0.029 | 5.952
13 | 0.828 | 0.13878 | -0.03 | 5.969

## 32. Re 500k Mach 0.50 (2)
BIGFOIL.COM POLAR EXPORT
NACA65-415 a=0.2
NACA65-415 a=0.2 |  |  |  | Cl Max: | 1.0441 | at alpha= | 7 | deg
XFOIL ncrit=9 |  |  |  | L/D Max: | 94.0038 | at alpha= | 5.5 | deg
Re: | 500000 |  |  | Cd Min: | 0.25245 | at alpha= | -20 | deg
Mach: | 0.5 |  |  | Cl=0 at alpha= | -2.5379 | deg
|  |  |  | @ Cl=0.1, Cd= | 0.0090325
|  |  |  | @ Cl=0.4, Cd= | 0.0095522
|  |  |  | @ Cl=0.6, Cd= | 0.0098131
alpha (deg) | Cl | Cd | Cm | Cl/Cd
-20 | -0.6469 | 0.25245 | 0.035 | -2.5625
-19.5 | -0.6235 | 0.24468 | 0.0298 | -2.5482
-19 | -0.6004 | 0.2367 | 0.0245 | -2.5365
-18.5 | -0.5798 | 0.22811 | 0.018 | -2.5418
-18 | -0.557 | 0.21959 | 0.0132 | -2.5365
-17.5 | -0.5328 | 0.21211 | 0.0089 | -2.5119
-17 | -0.5098 | 0.20439 | 0.004 | -2.4943
-16.5 | -0.488 | 0.19612 | -0.0015 | -2.4883
-16 | -0.4737 | 0.18756 | -0.0089 | -2.5256
-15.5 | -0.4477 | 0.17884 | -0.0126 | -2.5034
-15 | -0.4229 | 0.17169 | -0.0167 | -2.4632
-14.5 | -0.3974 | 0.16329 | -0.0238 | -2.4337
-14 | -0.3978 | 0.15513 | -0.0293 | -2.5643
-13.5 | -0.375 | 0.1473 | -0.0304 | -2.5458
-12.5 | -0.3504 | 0.13198 | -0.0393 | -2.6549
-12 | -0.3445 | 0.12249 | -0.0453 | -2.8125
-11.5 | -0.3207 | 0.116 | -0.0456 | -2.7647
-11 | -0.308 | 0.10862 | -0.0492 | -2.8356
-10.5 | -0.3134 | 0.09794 | -0.0588 | -3.1999
-10 | -0.3071 | 0.0893 | -0.0614 | -3.439
-9.5 | -0.2956 | 0.08258 | -0.0639 | -3.5796
-9 | -0.2944 | 0.07397 | -0.0692 | -3.98
-8.5 | -0.311 | 0.06253 | -0.0785 | -4.9736
-8 | -0.3654 | 0.05404 | -0.083 | -6.7617
-7.5 | -0.3854 | 0.04426 | -0.081 | -8.7076
-7 | -0.4025 | 0.03881 | -0.0755 | -10.371
-6.5 | -0.4016 | 0.03277 | -0.0703 | -12.2551
-6 | -0.3804 | 0.02726 | -0.0657 | -13.9545
-5.5 | -0.341 | 0.02274 | -0.062 | -14.9956
-5 | -0.2853 | 0.01925 | -0.0598 | -14.8208
-4.5 | -0.2225 | 0.01714 | -0.0583 | -12.9813
-4 | -0.1619 | 0.01505 | -0.0569 | -10.7575
-3.5 | -0.1069 | 0.01378 | -0.0547 | -7.7576
-3 | -0.0512 | 0.01296 | -0.0528 | -3.9506
-2.5 | 0.0042 | 0.01214 | -0.0509 | 0.34596
-2 | 0.0637 | 0.0116 | -0.0498 | 5.4914
-1.5 | 0.0946 | 0.00903 | -0.0453 | 10.4762
-1 | 0.1589 | 0.00906 | -0.0446 | 17.5386
-0.5 | 0.223 | 0.00929 | -0.0439 | 24.0043
0 | 0.2889 | 0.00945 | -0.0438 | 30.5714
0.5 | 0.3566 | 0.00952 | -0.0444 | 37.458
1 | 0.424 | 0.00957 | -0.0449 | 44.3051
1.5 | 0.4909 | 0.00966 | -0.0453 | 50.8178
2 | 0.5577 | 0.00973 | -0.0456 | 57.3176
2.5 | 0.6239 | 0.00986 | -0.0457 | 63.2759
3 | 0.6908 | 0.00994 | -0.0457 | 69.497
3.5 | 0.7547 | 0.01006 | -0.0451 | 75.0199
4 | 0.8186 | 0.0102 | -0.0444 | 80.2549
4.5 | 0.8815 | 0.01034 | -0.0431 | 85.2515
5 | 0.9413 | 0.01048 | -0.0411 | 89.8187
5.5 | 0.9908 | 0.01054 | -0.037 | 94.0038
6 | 1.0165 | 0.01098 | -0.0288 | 92.5774
6.5 | 1.0281 | 0.01221 | -0.0197 | 84.2015
7 | 1.0441 | 0.01523 | -0.0161 | 68.5555
7.5 | 1.0312 | 0.01917 | -0.0089 | 53.7924
8 | 0.9999 | 0.02474 | -0.002 | 40.4163
8.5 | 0.9792 | 0.03027 | 0.0031 | 32.3489
9 | 0.9835 | 0.03482 | 0.0063 | 28.2453
9.5 | 0.9931 | 0.03936 | 0.0089 | 25.2312
10 | 0.9976 | 0.0446 | 0.0109 | 22.3677
10.5 | 1.0069 | 0.04973 | 0.0126 | 20.2473
11 | 1.0142 | 0.0552 | 0.014 | 18.3732
11.5 | 1.0244 | 0.06062 | 0.0154 | 16.8987
12 | 1.0359 | 0.06633 | 0.0165 | 15.6174

## 33. Re 750k Mach 0.00 (1)
BIGFOIL.COM POLAR EXPORT
NACA65-415 a=0.2
NACA65-415 a=0.2 |  |  |  | Cl Max: | 1.36 | at alpha= | 12 | deg
JavaFoil+Calcfoil stall+Eppler ext transition |  |  |  | L/D Max: | 114.182 | at alpha= | 6 | deg
Re: | 750000 |  |  | Cd Min: | 0.0066 | at alpha= | -1 | deg
Mach: | 0 |  |  | Cl=0 at alpha= | -2.1557 | deg
|  |  |  | @ Cl=0.1, Cd= | 0.0082069
|  |  |  | @ Cl=0.4, Cd= | 0.0068062
|  |  |  | @ Cl=0.6, Cd= | 0.0069064
alpha (deg) | Cl | Cd | Cm | Cl/Cd
-18.5 | -0.622 | 0.18077 | -0.004 | -3.442
-18 | -0.64 | 0.17452 | -0.004 | -3.665
-17.5 | -0.656 | 0.16044 | -0.005 | -4.091
-17 | -0.673 | 0.15456 | -0.005 | -4.351
-16.5 | -0.687 | 0.14488 | -0.005 | -4.743
-16 | -0.701 | 0.13765 | -0.006 | -5.09
-15.5 | -0.713 | 0.12984 | -0.006 | -5.488
-15 | -0.722 | 0.11985 | -0.006 | -6.026
-14.5 | -0.73 | 0.11559 | -0.006 | -6.311
-14 | -0.734 | 0.10641 | -0.007 | -6.902
-13.5 | -0.737 | 0.10053 | -0.007 | -7.326
-13 | -0.735 | 0.09358 | -0.007 | -7.855
-12.5 | -0.731 | 0.08785 | -0.008 | -8.316
-12 | -0.722 | 0.08204 | -0.008 | -8.805
-11.5 | -0.711 | 0.07707 | -0.008 | -9.222
-11 | -0.695 | 0.07266 | -0.008 | -9.566
-10.5 | -0.676 | 0.06863 | -0.008 | -9.853
-10 | -0.654 | 0.06453 | -0.009 | -10.134
-9.5 | -0.628 | 0.06023 | -0.009 | -10.426
-9 | -0.599 | 0.05671 | -0.01 | -10.555
-8.5 | -0.566 | 0.05341 | -0.01 | -10.604
-8 | -0.53 | 0.05035 | -0.011 | -10.52
-7.5 | -0.491 | 0.04725 | -0.011 | -10.401
-7 | -0.451 | 0.04461 | -0.012 | -10.108
-6.5 | -0.408 | 0.04206 | -0.012 | -9.706
-6 | -0.452 | 0.01109 | -0.026 | -40.733
-5.5 | -0.396 | 0.01093 | -0.027 | -36.194
-5 | -0.339 | 0.01056 | -0.028 | -32.07
-4.5 | -0.281 | 0.01033 | -0.029 | -27.169
-4 | -0.222 | 0.01002 | -0.03 | -22.132
-3.5 | -0.162 | 0.00977 | -0.03 | -16.611
-3 | -0.102 | 0.00958 | -0.031 | -10.688
-2.5 | -0.042 | 0.00933 | -0.032 | -4.511
-2 | 0.019 | 0.0092 | -0.033 | 2.015
-1.5 | 0.079 | 0.00903 | -0.034 | 8.783
-1 | 0.141 | 0.0066 | -0.035 | 21.306
-0.5 | 0.202 | 0.00663 | -0.035 | 30.414
0 | 0.263 | 0.00667 | -0.036 | 39.378
0.5 | 0.324 | 0.00671 | -0.037 | 48.241
1 | 0.383 | 0.00677 | -0.038 | 56.636
1.5 | 0.444 | 0.0069 | -0.039 | 64.311
2 | 0.504 | 0.00701 | -0.04 | 71.998
2.5 | 0.565 | 0.00712 | -0.04 | 79.372
3 | 0.624 | 0.00676 | -0.041 | 92.258
3.5 | 0.682 | 0.00722 | -0.042 | 94.558
4 | 0.741 | 0.00739 | -0.043 | 100.31
4.5 | 0.798 | 0.00757 | -0.043 | 105.386
5 | 0.854 | 0.00785 | -0.044 | 108.78
5.5 | 0.91 | 0.00812 | -0.045 | 111.994
6 | 0.963 | 0.00844 | -0.046 | 114.182
6.5 | 1 | 0.01549 | -0.046 | 64.569
7 | 1.05 | 0.01626 | -0.046 | 64.549
7.5 | 1.097 | 0.01709 | -0.047 | 64.213
8 | 1.142 | 0.01793 | -0.048 | 63.719
8.5 | 1.185 | 0.01894 | -0.049 | 62.557
9 | 1.224 | 0.02003 | -0.049 | 61.119
9.5 | 1.26 | 0.02105 | -0.05 | 59.845
10 | 1.289 | 0.02243 | -0.051 | 57.484
10.5 | 1.315 | 0.02364 | -0.051 | 55.62
11 | 1.336 | 0.02509 | -0.052 | 53.246
11.5 | 1.352 | 0.02647 | -0.053 | 51.077
12 | 1.36 | 0.02833 | -0.053 | 47.998
12.5 | 1.359 | 0.03038 | -0.054 | 44.735
13 | 1.353 | 0.0324 | -0.054 | 41.75
13.5 | 1.34 | 0.03467 | -0.055 | 38.651
14 | 1.316 | 0.03841 | -0.055 | 34.272
14.5 | 1.254 | 0.0526 | -0.053 | 23.844
15 | 1.105 | 0.11031 | -0.032 | 10.013
15.5 | 1.082 | 0.11617 | -0.032 | 9.314
16 | 1.052 | 0.12426 | -0.03 | 8.469
16.5 | 1.024 | 0.13307 | -0.03 | 7.695
17 | 0.992 | 0.14166 | -0.029 | 7.005

## 34. Re 750k Mach 0.00 (2)
BIGFOIL.COM POLAR EXPORT
NACA65-415 a=0.2
NACA65-415 a=0.2 |  |  |  | Cl Max: | 1.2617 | at alpha= | 17.5 | deg
XFOIL ncrit=9 |  |  |  | L/D Max: | 115.696 | at alpha= | 6 | deg
Re: | 750000 |  |  | Cd Min: | 0.15058 | at alpha= | -15 | deg
Mach: | 0 |  |  | Cl=0 at alpha= | -2.3029 | deg
|  |  |  | @ Cl=0.1, Cd= | 0.0068518
|  |  |  | @ Cl=0.4, Cd= | 0.0069953
|  |  |  | @ Cl=0.6, Cd= | 0.0071458
alpha (deg) | Cl | Cd | Cm | Cl/Cd
-15 | -0.4629 | 0.15058 | -0.017 | -3.0741
-14.5 | -0.4443 | 0.14511 | -0.0196 | -3.0618
-13.5 | -0.4298 | 0.12332 | -0.0346 | -3.4852
-13 | -0.4325 | 0.11291 | -0.0392 | -3.8305
-12.5 | -0.4213 | 0.10794 | -0.0408 | -3.9031
-12 | -0.4949 | 0.07725 | -0.0577 | -6.4065
-11.5 | -0.5685 | 0.05958 | -0.0681 | -9.5418
-11 | -0.6359 | 0.04958 | -0.0668 | -12.8257
-10.5 | -0.7317 | 0.0357 | -0.0549 | -20.4958
-10 | -0.7404 | 0.02845 | -0.0489 | -26.0246
-9.5 | -0.6989 | 0.02775 | -0.0479 | -25.1856
-9 | -0.6574 | 0.02668 | -0.0468 | -24.6402
-8.5 | -0.621 | 0.02322 | -0.0447 | -26.7442
-8 | -0.5754 | 0.02202 | -0.0435 | -26.1308
-7.5 | -0.5301 | 0.01806 | -0.0427 | -29.3522
-7 | -0.4795 | 0.01675 | -0.0424 | -28.6269
-6.5 | -0.4282 | 0.01574 | -0.0421 | -27.2046
-6 | -0.3766 | 0.01448 | -0.0417 | -26.0083
-5.5 | -0.3256 | 0.01355 | -0.0412 | -24.0295
-5 | -0.2767 | 0.01238 | -0.0404 | -22.3506
-4.5 | -0.2275 | 0.01155 | -0.0396 | -19.697
-4 | -0.1754 | 0.01096 | -0.0393 | -16.0036
-3.5 | -0.122 | 0.01052 | -0.0392 | -11.597
-3 | -0.0693 | 0.00997 | -0.039 | -6.9509
-2.5 | -0.0149 | 0.00957 | -0.039 | -1.5569
-2 | 0.0229 | 0.00721 | -0.0373 | 3.1761
-1.5 | 0.0768 | 0.00686 | -0.0372 | 11.1953
-1 | 0.1336 | 0.00684 | -0.0376 | 19.5322
-0.5 | 0.1903 | 0.00689 | -0.0378 | 27.6197
0.5 | 0.3051 | 0.00697 | -0.0388 | 43.7733
1 | 0.3628 | 0.00695 | -0.0395 | 52.2014
1.5 | 0.4203 | 0.00702 | -0.0401 | 59.8718
2 | 0.478 | 0.00704 | -0.0408 | 67.8977
2.5 | 0.535 | 0.00712 | -0.0413 | 75.1404
3 | 0.5919 | 0.00713 | -0.0418 | 83.0154
3.5 | 0.6484 | 0.00724 | -0.0423 | 89.558
4 | 0.7047 | 0.00728 | -0.0427 | 96.7995
4.5 | 0.7604 | 0.00739 | -0.0431 | 102.8958
5 | 0.8148 | 0.00747 | -0.0431 | 109.0763
5.5 | 0.866 | 0.00758 | -0.0425 | 114.248
6 | 0.914 | 0.0079 | -0.0414 | 115.6962
6.5 | 0.9548 | 0.00852 | -0.0391 | 112.0657
7 | 0.9834 | 0.00954 | -0.0347 | 103.0818
7.5 | 1.0182 | 0.011 | -0.0325 | 92.5636
8 | 1.0294 | 0.01321 | -0.0273 | 77.9258
8.5 | 1.0267 | 0.01564 | -0.0201 | 65.6458
9 | 1.038 | 0.01787 | -0.0155 | 58.0862
9.5 | 1.0596 | 0.01975 | -0.0125 | 53.6506
10 | 1.0812 | 0.02177 | -0.0098 | 49.6647
10.5 | 1.1037 | 0.02383 | -0.0075 | 46.3156
11 | 1.1161 | 0.02671 | -0.0046 | 41.7858
11.5 | 1.1372 | 0.02908 | -0.0028 | 39.1059
12 | 1.1554 | 0.03176 | -0.001 | 36.3791
12.5 | 1.1632 | 0.03545 | 0.001 | 32.8124
13 | 1.1739 | 0.03913 | 0.0025 | 30
13.5 | 1.1934 | 0.04219 | 0.0033 | 28.2863
14 | 1.207 | 0.04595 | 0.004 | 26.2677
14.5 | 1.2198 | 0.04994 | 0.0044 | 24.4253
15 | 1.2188 | 0.05541 | 0.0051 | 21.996
15.5 | 1.2347 | 0.05949 | 0.0047 | 20.7547
16 | 1.2454 | 0.06426 | 0.0042 | 19.3806
16.5 | 1.2541 | 0.06946 | 0.0033 | 18.055
17 | 1.2604 | 0.07517 | 0.0019 | 16.7673
17.5 | 1.2617 | 0.08165 | 0.0003 | 15.4525
18 | 1.259 | 0.08888 | -0.0017 | 14.1652
18.5 | 1.2573 | 0.09645 | -0.0044 | 13.0358
19 | 1.2556 | 0.10444 | -0.008 | 12.0222
19.5 | 1.2495 | 0.11322 | -0.0121 | 11.036
20 | 1.2438 | 0.12226 | -0.0169 | 10.1734

## 35. Re 750k Mach 0.10 (1)
BIGFOIL.COM POLAR EXPORT
NACA65-415 a=0.2
NACA65-415 a=0.2 |  |  |  | Cl Max: | 1.354 | at alpha= | 12 | deg
JavaFoil+Calcfoil stall+Eppler ext transition |  |  |  | L/D Max: | 113.835 | at alpha= | 6 | deg
Re: | 750000 |  |  | Cd Min: | 0.00658 | at alpha= | -1 | deg
Mach: | 0.1 |  |  | Cl=0 at alpha= | -2.1557 | deg
|  |  |  | @ Cl=0.1, Cd= | 0.008267
|  |  |  | @ Cl=0.4, Cd= | 0.0068472
|  |  |  | @ Cl=0.6, Cd= | 0.0068528
alpha (deg) | Cl | Cd | Cm | Cl/Cd
-18 | -0.593 | 0.17651 | -0.004 | -3.359
-17.5 | -0.613 | 0.16411 | -0.005 | -3.734
-17 | -0.632 | 0.15875 | -0.005 | -3.982
-16.5 | -0.65 | 0.14576 | -0.005 | -4.461
-16 | -0.667 | 0.13823 | -0.005 | -4.825
-15.5 | -0.682 | 0.13227 | -0.006 | -5.159
-15 | -0.696 | 0.12418 | -0.006 | -5.602
-14.5 | -0.707 | 0.11734 | -0.007 | -6.021
-14 | -0.715 | 0.11054 | -0.007 | -6.464
-13.5 | -0.719 | 0.10041 | -0.007 | -7.166
-13 | -0.721 | 0.09522 | -0.007 | -7.576
-12.5 | -0.72 | 0.09068 | -0.008 | -7.935
-12 | -0.714 | 0.083 | -0.008 | -8.599
-11.5 | -0.704 | 0.07833 | -0.008 | -8.991
-11 | -0.691 | 0.07307 | -0.008 | -9.451
-10.5 | -0.673 | 0.06888 | -0.009 | -9.775
-10 | -0.652 | 0.0648 | -0.009 | -10.064
-9.5 | -0.627 | 0.06065 | -0.009 | -10.344
-9 | -0.599 | 0.057 | -0.01 | -10.504
-8.5 | -0.567 | 0.05379 | -0.01 | -10.544
-8 | -0.531 | 0.05048 | -0.01 | -10.512
-7.5 | -0.493 | 0.04744 | -0.011 | -10.386
-7 | -0.452 | 0.04488 | -0.012 | -10.079
-6.5 | -0.41 | 0.04219 | -0.012 | -9.711
-6 | -0.367 | 0.03927 | -0.014 | -9.338
-5.5 | -0.397 | 0.01094 | -0.027 | -36.33
-5 | -0.34 | 0.0106 | -0.028 | -32.092
-4.5 | -0.282 | 0.01032 | -0.029 | -27.301
-4 | -0.223 | 0.01009 | -0.03 | -22.077
-3.5 | -0.163 | 0.00978 | -0.031 | -16.683
-3 | -0.103 | 0.00958 | -0.031 | -10.742
-2.5 | -0.042 | 0.00945 | -0.032 | -4.475
-2 | 0.019 | 0.00919 | -0.033 | 2.027
-1.5 | 0.08 | 0.00909 | -0.034 | 8.777
-1 | 0.141 | 0.00658 | -0.035 | 21.482
-0.5 | 0.203 | 0.00662 | -0.036 | 30.614
0 | 0.264 | 0.00669 | -0.036 | 39.46
0.5 | 0.325 | 0.00672 | -0.037 | 48.363
1 | 0.385 | 0.00683 | -0.038 | 56.413
1.5 | 0.446 | 0.0069 | -0.039 | 64.7
2 | 0.507 | 0.00699 | -0.04 | 72.521
2.5 | 0.568 | 0.00693 | -0.041 | 81.922
3 | 0.626 | 0.00679 | -0.041 | 92.259
3.5 | 0.685 | 0.00727 | -0.042 | 94.304
4 | 0.744 | 0.00744 | -0.043 | 100.006
4.5 | 0.802 | 0.00763 | -0.044 | 105.032
5 | 0.858 | 0.00789 | -0.044 | 108.738
5.5 | 0.914 | 0.00817 | -0.045 | 111.833
6 | 0.967 | 0.0085 | -0.046 | 113.835
6.5 | 1.005 | 0.01561 | -0.046 | 64.337
7 | 1.054 | 0.01639 | -0.047 | 64.303
7.5 | 1.101 | 0.01724 | -0.047 | 63.861
8 | 1.146 | 0.0181 | -0.048 | 63.312
8.5 | 1.188 | 0.01918 | -0.049 | 61.976
9 | 1.228 | 0.02026 | -0.049 | 60.593
9.5 | 1.262 | 0.02135 | -0.05 | 59.109
10 | 1.291 | 0.02273 | -0.051 | 56.805
10.5 | 1.315 | 0.02398 | -0.051 | 54.866
11 | 1.335 | 0.02547 | -0.052 | 52.412
11.5 | 1.349 | 0.02688 | -0.053 | 50.184
12 | 1.354 | 0.02879 | -0.053 | 47.025
12.5 | 1.35 | 0.03084 | -0.054 | 43.792
13 | 1.34 | 0.03305 | -0.054 | 40.539
13.5 | 1.322 | 0.03558 | -0.055 | 37.169
14 | 1.128 | 0.09636 | -0.033 | 11.702
14.5 | 1.102 | 0.10472 | -0.031 | 10.526
15 | 1.077 | 0.11193 | -0.03 | 9.623
15.5 | 1.049 | 0.11896 | -0.03 | 8.822
16 | 1.018 | 0.12702 | -0.03 | 8.018
16.5 | 0.985 | 0.13606 | -0.029 | 7.237
17 | 0.949 | 0.14344 | -0.029 | 6.619

## 36. Re 750k Mach 0.10 (2)
BIGFOIL.COM POLAR EXPORT
NACA65-415 a=0.2
NACA65-415 a=0.2 |  |  |  | Cl Max: | 1.2512 | at alpha= | 17 | deg
XFOIL ncrit=9 |  |  |  | L/D Max: | 115.49 | at alpha= | 6 | deg
Re: | 750000 |  |  | Cd Min: | 0.15132 | at alpha= | -15 | deg
Mach: | 0.1 |  |  | Cl=0 at alpha= | -2.3114 | deg
|  |  |  | @ Cl=0.1, Cd= | 0.006876
|  |  |  | @ Cl=0.4, Cd= | 0.0070123
|  |  |  | @ Cl=0.6, Cd= | 0.0071679
alpha (deg) | Cl | Cd | Cm | Cl/Cd
-15 | -0.4612 | 0.15132 | -0.0169 | -3.0478
-14.5 | -0.4423 | 0.14582 | -0.0196 | -3.0332
-13.5 | -0.4249 | 0.1242 | -0.035 | -3.4211
-13 | -0.4289 | 0.11421 | -0.0387 | -3.7554
-12.5 | -0.4168 | 0.10921 | -0.0403 | -3.8165
-12 | -0.4109 | 0.10226 | -0.0435 | -4.0182
-11.5 | -0.5478 | 0.0615 | -0.0678 | -8.9073
-11 | -0.5927 | 0.05363 | -0.0689 | -11.0517
-10.5 | -0.6864 | 0.04102 | -0.0602 | -16.7333
-10 | -0.7295 | 0.03056 | -0.0513 | -23.8711
-9.5 | -0.6964 | 0.0286 | -0.0495 | -24.3497
-9 | -0.6533 | 0.02809 | -0.0485 | -23.2574
-8.5 | -0.6207 | 0.02415 | -0.0459 | -25.7019
-8 | -0.5769 | 0.02224 | -0.0444 | -25.9397
-7 | -0.4816 | 0.017 | -0.0431 | -28.3294
-6.5 | -0.43 | 0.01596 | -0.0427 | -26.9424
-6 | -0.378 | 0.01465 | -0.0423 | -25.802
-5.5 | -0.3266 | 0.01366 | -0.0417 | -23.9092
-5 | -0.2769 | 0.01254 | -0.041 | -22.0813
-4.5 | -0.2281 | 0.01162 | -0.04 | -19.6299
-4 | -0.1757 | 0.01101 | -0.0397 | -15.9582
-3.5 | -0.1223 | 0.01057 | -0.0395 | -11.5705
-3 | -0.0693 | 0.01 | -0.0393 | -6.93
-2.5 | -0.0146 | 0.0096 | -0.0393 | -1.5208
-2 | 0.0241 | 0.00732 | -0.0377 | 3.2923
-1.5 | 0.0774 | 0.00688 | -0.0375 | 11.25
-1 | 0.1345 | 0.00687 | -0.0378 | 19.5779
-0.5 | 0.1915 | 0.0069 | -0.038 | 27.7536
0 | 0.2486 | 0.00692 | -0.0383 | 35.9249
0.5 | 0.307 | 0.007 | -0.0391 | 43.8571
1 | 0.365 | 0.00697 | -0.0397 | 52.3673
1.5 | 0.4229 | 0.00704 | -0.0403 | 60.071
2.5 | 0.5382 | 0.00714 | -0.0415 | 75.3782
3 | 0.5955 | 0.00716 | -0.0421 | 83.1704
3.5 | 0.6524 | 0.00726 | -0.0425 | 89.8623
4 | 0.7091 | 0.00732 | -0.0429 | 96.8716
4.5 | 0.7652 | 0.00742 | -0.0433 | 103.1267
5 | 0.8199 | 0.0075 | -0.0433 | 109.32
5.5 | 0.8711 | 0.00762 | -0.0426 | 114.3176
6 | 0.9193 | 0.00796 | -0.0415 | 115.4899
6.5 | 0.9595 | 0.00861 | -0.0389 | 111.4402
7 | 0.9869 | 0.00966 | -0.0342 | 102.1636
7.5 | 1.0213 | 0.0112 | -0.032 | 91.1875
8 | 1.0269 | 0.01347 | -0.0258 | 76.2361
8.5 | 1.0244 | 0.01602 | -0.0189 | 63.9451
9 | 1.0367 | 0.01829 | -0.0145 | 56.6812
9.5 | 1.0584 | 0.02023 | -0.0115 | 52.3183
10 | 1.08 | 0.0223 | -0.0088 | 48.4305
10.5 | 1.1016 | 0.02448 | -0.0065 | 45
11 | 1.1141 | 0.02742 | -0.0037 | 40.6309
11.5 | 1.1344 | 0.02993 | -0.0018 | 37.9018
12 | 1.1515 | 0.03277 | 0 | 35.1388
12.5 | 1.1569 | 0.03677 | 0.0021 | 31.4631
13 | 1.1699 | 0.04037 | 0.0034 | 28.9794
13.5 | 1.1886 | 0.0436 | 0.0042 | 27.2615
14 | 1.2018 | 0.04751 | 0.0048 | 25.2957
14.5 | 1.2132 | 0.05173 | 0.0052 | 23.4525
15 | 1.2147 | 0.05709 | 0.0057 | 21.2769
15.5 | 1.2292 | 0.06144 | 0.0053 | 20.0065
16 | 1.2384 | 0.06652 | 0.0047 | 18.617
16.5 | 1.2463 | 0.07198 | 0.0036 | 17.3145
17 | 1.2512 | 0.07801 | 0.0021 | 16.039
17.5 | 1.2456 | 0.08534 | 0.0007 | 14.5957
18 | 1.2471 | 0.09258 | -0.0022 | 13.4705
18.5 | 1.2425 | 0.10081 | -0.0053 | 12.3252
19 | 1.2385 | 0.1094 | -0.0094 | 11.3208
19.5 | 1.2299 | 0.11889 | -0.014 | 10.3449
20 | 1.2225 | 0.12849 | -0.0193 | 9.5144

## 37. Re 750k Mach 0.25 (1)
BIGFOIL.COM POLAR EXPORT
NACA65-415 a=0.2
NACA65-415 a=0.2 |  |  |  | Cl Max: | 1.317 | at alpha= | 11 | deg
JavaFoil+Calcfoil stall+Eppler ext transition |  |  |  | L/D Max: | 111.409 | at alpha= | 6 | deg
Re: | 750000 |  |  | Cd Min: | 0.00655 | at alpha= | 2.5 | deg
Mach: | 0.25 |  |  | Cl=0 at alpha= | -2.1532 | deg
|  |  |  | @ Cl=0.1, Cd= | 0.0084971
|  |  |  | @ Cl=0.4, Cd= | 0.0069758
|  |  |  | @ Cl=0.6, Cd= | 0.0067712
alpha (deg) | Cl | Cd | Cm | Cl/Cd
-16 | -0.353 | 0.17816 | -0.005 | -1.982
-15.5 | -0.406 | 0.16558 | -0.006 | -2.45
-15 | -0.454 | 0.15469 | -0.006 | -2.933
-14.5 | -0.497 | 0.13857 | -0.006 | -3.59
-14 | -0.537 | 0.12516 | -0.007 | -4.287
-13.5 | -0.57 | 0.11676 | -0.007 | -4.886
-13 | -0.599 | 0.10776 | -0.007 | -5.557
-12.5 | -0.621 | 0.09975 | -0.008 | -6.227
-12 | -0.637 | 0.08992 | -0.008 | -7.083
-11.5 | -0.646 | 0.08417 | -0.008 | -7.676
-11 | -0.649 | 0.07739 | -0.008 | -8.381
-10.5 | -0.644 | 0.072 | -0.008 | -8.948
-10 | -0.634 | 0.06749 | -0.009 | -9.395
-9.5 | -0.618 | 0.06301 | -0.009 | -9.806
-9 | -0.596 | 0.05856 | -0.01 | -10.175
-8.5 | -0.569 | 0.05484 | -0.01 | -10.369
-8 | -0.535 | 0.0513 | -0.011 | -10.434
-7.5 | -0.499 | 0.04839 | -0.011 | -10.302
-7 | -0.459 | 0.04566 | -0.011 | -10.057
-6.5 | -0.417 | 0.04262 | -0.013 | -9.795
-6 | -0.374 | 0.03999 | -0.014 | -9.349
-5.5 | -0.406 | 0.01112 | -0.028 | -36.541
-5 | -0.348 | 0.01091 | -0.029 | -31.931
-4.5 | -0.289 | 0.01052 | -0.03 | -27.458
-4 | -0.229 | 0.01025 | -0.031 | -22.306
-3.5 | -0.167 | 0.01 | -0.031 | -16.739
-3 | -0.106 | 0.0097 | -0.032 | -10.89
-2.5 | -0.043 | 0.00956 | -0.033 | -4.542
-2 | 0.019 | 0.00937 | -0.034 | 2.043
-1.5 | 0.082 | 0.00922 | -0.035 | 8.89
-1 | 0.145 | 0.00669 | -0.036 | 21.699
-0.5 | 0.208 | 0.00672 | -0.036 | 30.987
0 | 0.271 | 0.00679 | -0.037 | 39.948
0.5 | 0.334 | 0.00684 | -0.038 | 48.86
1 | 0.396 | 0.00697 | -0.039 | 56.834
1.5 | 0.458 | 0.00706 | -0.04 | 64.933
2 | 0.521 | 0.00718 | -0.041 | 72.55
2.5 | 0.581 | 0.00655 | -0.042 | 88.673
3 | 0.642 | 0.00726 | -0.042 | 88.426
3.5 | 0.702 | 0.00744 | -0.043 | 94.367
4 | 0.763 | 0.00764 | -0.044 | 99.818
4.5 | 0.821 | 0.00785 | -0.045 | 104.609
5 | 0.879 | 0.00815 | -0.045 | 107.835
5.5 | 0.935 | 0.00847 | -0.046 | 110.422
6 | 0.99 | 0.00888 | -0.047 | 111.409
6.5 | 1.027 | 0.01637 | -0.047 | 62.735
7 | 1.076 | 0.01724 | -0.048 | 62.451
7.5 | 1.123 | 0.0182 | -0.048 | 61.72
8 | 1.167 | 0.01917 | -0.049 | 60.862
8.5 | 1.207 | 0.0204 | -0.05 | 59.172
9 | 1.243 | 0.02165 | -0.051 | 57.415
9.5 | 1.272 | 0.02304 | -0.051 | 55.227
10 | 1.295 | 0.02438 | -0.052 | 53.093
10.5 | 1.309 | 0.02619 | -0.053 | 49.999
11 | 1.317 | 0.02783 | -0.053 | 47.313
11.5 | 1.315 | 0.02981 | -0.054 | 44.11
12 | 1.3 | 0.03204 | -0.054 | 40.567
12.5 | 1.091 | 0.08549 | -0.029 | 12.768
13 | 1.062 | 0.09253 | -0.029 | 11.472
13.5 | 1.021 | 0.10035 | -0.027 | 10.176
14 | 0.974 | 0.10841 | -0.026 | 8.981
14.5 | 0.919 | 0.11597 | -0.026 | 7.922
15 | 0.857 | 0.12626 | -0.026 | 6.784
15.5 | 0.788 | 0.13663 | -0.026 | 5.769
16 | 0.715 | 0.15106 | -0.026 | 4.731

## 38. Re 750k Mach 0.25 (2)
BIGFOIL.COM POLAR EXPORT
NACA65-415 a=0.2
NACA65-415 a=0.2 |  |  |  | Cl Max: | 1.1957 | at alpha= | 16 | deg
XFOIL ncrit=9 |  |  |  | L/D Max: | 114.535 | at alpha= | 5.5 | deg
Re: | 750000 |  |  | Cd Min: | 0.22992 | at alpha= | -20 | deg
Mach: | 0.25 |  |  | Cl=0 at alpha= | -2.375 | deg
|  |  |  | @ Cl=0.1, Cd= | 0.0069967
|  |  |  | @ Cl=0.4, Cd= | 0.0071451
|  |  |  | @ Cl=0.6, Cd= | 0.0073263
alpha (deg) | Cl | Cd | Cm | Cl/Cd
-20 | -0.6092 | 0.22992 | 0.0272 | -2.6496
-19.5 | -0.5887 | 0.22444 | 0.0237 | -2.623
-19 | -0.5704 | 0.21787 | 0.0194 | -2.6181
-18.5 | -0.5521 | 0.21114 | 0.0151 | -2.6149
-18 | -0.5396 | 0.20231 | 0.0093 | -2.6672
-17.5 | -0.524 | 0.19427 | 0.0051 | -2.6973
-17 | -0.5027 | 0.18869 | 0.0021 | -2.6642
-16.5 | -0.485 | 0.18207 | -0.0018 | -2.6638
-16 | -0.4737 | 0.17309 | -0.0073 | -2.7367
-15.5 | -0.466 | 0.16376 | -0.013 | -2.8456
-15 | -0.4528 | 0.15526 | -0.0167 | -2.9164
-14 | -0.4154 | 0.1395 | -0.0288 | -2.9778
-13.5 | -0.413 | 0.12996 | -0.0329 | -3.1779
-13 | -0.4123 | 0.12033 | -0.0365 | -3.4264
-12.5 | -0.3973 | 0.11516 | -0.0383 | -3.45
-12 | -0.3879 | 0.10831 | -0.0415 | -3.5814
-11.5 | -0.4055 | 0.09309 | -0.0511 | -4.356
-11 | -0.4256 | 0.07676 | -0.0616 | -5.5446
-9.5 | -0.639 | 0.03702 | -0.0614 | -17.2609
-9 | -0.6009 | 0.03776 | -0.0597 | -15.9137
-8.5 | -0.5935 | 0.03203 | -0.0552 | -18.5295
-8 | -0.5759 | 0.02567 | -0.0508 | -22.4347
-7.5 | -0.5384 | 0.02221 | -0.0481 | -24.2413
-7 | -0.4923 | 0.0188 | -0.0469 | -26.1862
-6.5 | -0.4398 | 0.01723 | -0.0462 | -25.5252
-6 | -0.386 | 0.01571 | -0.0455 | -24.5703
-5.5 | -0.3321 | 0.01435 | -0.0448 | -23.1429
-5 | -0.2783 | 0.01343 | -0.0441 | -20.7223
-4.5 | -0.2302 | 0.01202 | -0.0427 | -19.1514
-4 | -0.1775 | 0.01132 | -0.042 | -15.6802
-3.5 | -0.1233 | 0.01079 | -0.0415 | -11.4272
-3 | -0.069 | 0.01019 | -0.0411 | -6.7713
-2.5 | -0.013 | 0.00984 | -0.0409 | -1.3211
-2 | 0.039 | 0.00889 | -0.0405 | 4.387
-1.5 | 0.0807 | 0.007 | -0.0388 | 11.5286
-1 | 0.1396 | 0.00699 | -0.0391 | 19.9714
-0.5 | 0.1983 | 0.00699 | -0.0393 | 28.3691
0 | 0.2573 | 0.00711 | -0.0396 | 36.1885
0.5 | 0.3174 | 0.00709 | -0.0403 | 44.7673
1 | 0.3773 | 0.00713 | -0.0409 | 52.9173
1.5 | 0.4374 | 0.00717 | -0.0416 | 61.0042
2 | 0.4969 | 0.00721 | -0.0422 | 68.9182
2.5 | 0.5563 | 0.00726 | -0.0427 | 76.6253
3 | 0.6156 | 0.00735 | -0.0433 | 83.7551
3.5 | 0.6746 | 0.00742 | -0.0437 | 90.9164
4 | 0.7328 | 0.00752 | -0.044 | 97.4468
4.5 | 0.7907 | 0.00759 | -0.0441 | 104.1765
5 | 0.8469 | 0.00769 | -0.0439 | 110.13
5.5 | 0.8991 | 0.00785 | -0.0429 | 114.535
6 | 0.9465 | 0.0083 | -0.0411 | 114.0361
6.5 | 0.9824 | 0.00916 | -0.0374 | 107.2489
7 | 1.0023 | 0.01033 | -0.0309 | 97.0281
7.5 | 1.0289 | 0.01237 | -0.0279 | 83.177
8 | 1.0165 | 0.01518 | -0.0192 | 66.9631
8.5 | 1.0152 | 0.01823 | -0.0132 | 55.6884
9 | 1.0318 | 0.02063 | -0.0096 | 50.0145
9.5 | 1.0499 | 0.02312 | -0.0064 | 45.4109
10 | 1.0727 | 0.02544 | -0.0039 | 42.1659
10.5 | 1.0882 | 0.02838 | -0.0013 | 38.3439
11 | 1.1007 | 0.03169 | 0.0012 | 34.7334
11.5 | 1.1171 | 0.03493 | 0.0032 | 31.9811
12 | 1.1304 | 0.03859 | 0.0048 | 29.2926
12.5 | 1.1313 | 0.04351 | 0.0067 | 26.0009
13 | 1.1479 | 0.04732 | 0.0076 | 24.2582
13.5 | 1.1633 | 0.05142 | 0.0082 | 22.6235
14 | 1.1737 | 0.05617 | 0.0085 | 20.8955
14.5 | 1.176 | 0.0618 | 0.0089 | 19.0291
15 | 1.1866 | 0.06709 | 0.0085 | 17.6867
15.5 | 1.194 | 0.07301 | 0.0074 | 16.3539
16 | 1.1957 | 0.07984 | 0.0059 | 14.9762
16.5 | 1.1948 | 0.08738 | 0.0035 | 13.6736
17 | 1.1821 | 0.09671 | 0.0004 | 12.2231
17.5 | 1.1685 | 0.10714 | -0.0041 | 10.9063
18 | 1.1521 | 0.11854 | -0.0099 | 9.7191
18.5 | 1.1266 | 0.13205 | -0.0173 | 8.5316
19 | 1.1038 | 0.14587 | -0.0257 | 7.567
19.5 | 1.0693 | 0.163 | -0.0365 | 6.5601
20 | 1.0124 | 0.1877 | -0.0521 | 5.3937

## 39. Re 750k Mach 0.50 (1)
BIGFOIL.COM POLAR EXPORT
NACA65-415 a=0.2
NACA65-415 a=0.2 |  |  |  | Cl Max: | 1.209 | at alpha= | 8 | deg
JavaFoil+Calcfoil stall+Eppler ext transition |  |  |  | L/D Max: | 102.159 | at alpha= | 5 | deg
Re: | 750000 |  |  | Cd Min: | 0.00669 | at alpha= | 0 | deg
Mach: | 0.5 |  |  | Cl=0 at alpha= | -2.1522 | deg
|  |  |  | @ Cl=0.1, Cd= | 0.0097623
|  |  |  | @ Cl=0.4, Cd= | 0.0072884
|  |  |  | @ Cl=0.6, Cd= | 0.0076984
alpha (deg) | Cl | Cd | Cm | Cl/Cd
-20 | -0.989 | 0.20274 | -0.005 | -4.88
-19.5 | -0.963 | 0.19887 | -0.005 | -4.84
-19 | -0.934 | 0.19774 | -0.006 | -4.726
-18.5 | -0.906 | 0.18646 | -0.006 | -4.86
-18 | -0.879 | 0.18291 | -0.006 | -4.805
-17.5 | -0.852 | 0.183 | -0.006 | -4.654
-17 | -0.825 | 0.16989 | -0.007 | -4.855
-16.5 | -0.798 | 0.1655 | -0.007 | -4.82
-16 | -0.769 | 0.16643 | -0.007 | -4.619
-15.5 | -0.741 | 0.15961 | -0.007 | -4.642
-15 | -0.714 | 0.14917 | -0.008 | -4.785
-14.5 | -0.686 | 0.14138 | -0.008 | -4.856
-14 | -0.659 | 0.13738 | -0.009 | -4.798
-13.5 | -0.632 | 0.13346 | -0.009 | -4.733
-13 | -0.603 | 0.13153 | -0.009 | -4.582
-12.5 | -0.575 | 0.12644 | -0.009 | -4.548
-12 | -0.548 | 0.12302 | -0.009 | -4.451
-11.5 | -0.52 | 0.11671 | -0.01 | -4.456
-11 | -0.492 | 0.1162 | -0.01 | -4.238
-10.5 | -0.465 | 0.11322 | -0.01 | -4.105
-10 | -0.437 | 0.10417 | -0.011 | -4.195
-9.5 | -0.409 | 0.10069 | -0.01 | -4.059
-9 | -0.381 | 0.14034 | -0.01 | -2.714
-8.5 | -0.353 | 0.08712 | -0.011 | -4.055
-8 | -0.326 | 0.08484 | -0.011 | -3.837
-7.5 | -0.363 | 0.06663 | -0.012 | -5.451
-7 | -0.441 | 0.05301 | -0.012 | -8.323
-6.5 | -0.425 | 0.04769 | -0.012 | -8.912
-6 | -0.392 | 0.04384 | -0.013 | -8.943
-5.5 | -0.351 | 0.04036 | -0.014 | -8.701
-5 | -0.305 | 0.03793 | -0.015 | -8.042
-4.5 | -0.256 | 0.0353 | -0.017 | -7.255
-4 | -0.252 | 0.01121 | -0.034 | -22.53
-3.5 | -0.186 | 0.01076 | -0.035 | -17.26
-3 | -0.117 | 0.01043 | -0.036 | -11.267
-2.5 | -0.048 | 0.01023 | -0.037 | -4.731
-2 | 0.021 | 0.00994 | -0.038 | 2.148
-1.5 | 0.091 | 0.00978 | -0.039 | 9.355
-1 | 0.162 | 0.00964 | -0.04 | 16.836
-0.5 | 0.233 | 0.00717 | -0.041 | 32.438
0 | 0.302 | 0.00669 | -0.042 | 45.162
0.5 | 0.371 | 0.00725 | -0.042 | 51.212
1 | 0.439 | 0.00734 | -0.043 | 59.744
1.5 | 0.507 | 0.0075 | -0.044 | 67.599
2 | 0.575 | 0.00762 | -0.045 | 75.419
2.5 | 0.642 | 0.00783 | -0.046 | 82.038
3 | 0.71 | 0.00807 | -0.047 | 87.929
3.5 | 0.776 | 0.00833 | -0.048 | 93.222
4 | 0.843 | 0.00864 | -0.049 | 97.497
4.5 | 0.906 | 0.00902 | -0.049 | 100.431
5 | 0.968 | 0.00948 | -0.05 | 102.159
5.5 | 1.028 | 0.01015 | -0.051 | 101.305
6 | 1.068 | 0.01906 | -0.051 | 56.041
6.5 | 1.118 | 0.02033 | -0.052 | 54.978
7 | 1.16 | 0.02171 | -0.053 | 53.429
7.5 | 1.192 | 0.02334 | -0.053 | 51.091
8 | 1.209 | 0.02538 | -0.054 | 47.623
8.5 | 1.2 | 0.02764 | -0.055 | 43.416
9 | 0.964 | 0.06332 | -0.024 | 15.227
9.5 | 0.64 | 0.08943 | -0.022 | 7.154
10 | 0.667 | 0.09839 | -0.022 | 6.775
10.5 | 0.694 | 0.10061 | -0.025 | 6.9
11 | 0.721 | 0.10366 | -0.026 | 6.955
11.5 | 0.748 | 0.1094 | -0.026 | 6.833
12 | 0.775 | 0.11905 | -0.029 | 6.513
12.5 | 0.802 | 0.12261 | -0.029 | 6.541
13 | 0.828 | 0.12651 | -0.03 | 6.548

## 40. Re 750k Mach 0.50 (2)
BIGFOIL.COM POLAR EXPORT
NACA65-415 a=0.2
NACA65-415 a=0.2 |  |  |  | Cl Max: | 1.0636 | at alpha= | 12.5 | deg
XFOIL ncrit=9 |  |  |  | L/D Max: | 110.448 | at alpha= | 5 | deg
Re: | 750000 |  |  | Cd Min: | 0.2519 | at alpha= | -20 | deg
Mach: | 0.5 |  |  | Cl=0 at alpha= | -2.4824 | deg
|  |  |  | @ Cl=0.1, Cd= | 0.0088469
|  |  |  | @ Cl=0.4, Cd= | 0.007752
|  |  |  | @ Cl=0.6, Cd= | 0.0079582
alpha (deg) | Cl | Cd | Cm | Cl/Cd
-20 | -0.6489 | 0.2519 | 0.0354 | -2.576
-19.5 | -0.6253 | 0.24447 | 0.0304 | -2.5578
-19 | -0.6023 | 0.23658 | 0.0252 | -2.5459
-18.5 | -0.5801 | 0.22771 | 0.0194 | -2.5475
-18 | -0.5604 | 0.21904 | 0.0133 | -2.5584
-17.5 | -0.5365 | 0.21096 | 0.0092 | -2.5431
-17 | -0.5126 | 0.20387 | 0.0047 | -2.5143
-16.5 | -0.4901 | 0.19598 | -0.0004 | -2.5008
-16 | -0.472 | 0.18659 | -0.0069 | -2.5296
-15.5 | -0.4513 | 0.17763 | -0.0139 | -2.5407
-14.5 | -0.4128 | 0.16369 | -0.0184 | -2.5218
-14 | -0.4023 | 0.15492 | -0.0243 | -2.5968
-13.5 | -0.3897 | 0.14606 | -0.0291 | -2.6681
-13 | -0.3696 | 0.13829 | -0.0318 | -2.6726
-12.5 | -0.3507 | 0.13144 | -0.0351 | -2.6681
-12 | -0.344 | 0.12194 | -0.0416 | -2.8211
-11.5 | -0.3387 | 0.11195 | -0.0468 | -3.0255
-11 | -0.3234 | 0.105 | -0.0497 | -3.08
-10.5 | -0.3083 | 0.09835 | -0.053 | -3.1347
-9 | -0.3188 | 0.06677 | -0.0737 | -4.7746
-8.5 | -0.3742 | 0.05067 | -0.0836 | -7.385
-8 | -0.4036 | 0.04377 | -0.0834 | -9.2209
-7.5 | -0.4314 | 0.03794 | -0.0783 | -11.3706
-7 | -0.4295 | 0.03498 | -0.0729 | -12.2784
-6.5 | -0.4242 | 0.02876 | -0.0676 | -14.7497
-6 | -0.3982 | 0.02352 | -0.0629 | -16.9303
-5.5 | -0.3522 | 0.01942 | -0.0597 | -18.1359
-5 | -0.2936 | 0.01654 | -0.0577 | -17.7509
-4.5 | -0.2314 | 0.01464 | -0.0562 | -15.806
-4 | -0.1754 | 0.01299 | -0.0541 | -13.5027
-3.5 | -0.1189 | 0.01204 | -0.0521 | -9.8754
-3 | -0.0607 | 0.01129 | -0.0504 | -5.3764
-2.5 | -0.0022 | 0.01064 | -0.049 | -0.20677
-2 | 0.0602 | 0.01016 | -0.0484 | 5.9252
-1.5 | 0.109 | 0.00855 | -0.0465 | 12.7485
-1 | 0.1619 | 0.00752 | -0.0447 | 21.5293
-0.5 | 0.2289 | 0.00754 | -0.0449 | 30.3581
0 | 0.2955 | 0.0077 | -0.0449 | 38.3766
0.5 | 0.3635 | 0.00772 | -0.0455 | 47.0855
1 | 0.432 | 0.00778 | -0.0462 | 55.527
1.5 | 0.4999 | 0.00784 | -0.0468 | 63.7628
2.5 | 0.6354 | 0.008 | -0.0476 | 79.425
3 | 0.7027 | 0.00812 | -0.0478 | 86.5394
3.5 | 0.7694 | 0.00823 | -0.0477 | 93.4872
4 | 0.8353 | 0.00835 | -0.0473 | 100.0359
4.5 | 0.9003 | 0.00851 | -0.0465 | 105.7932
5 | 0.9609 | 0.0087 | -0.0447 | 110.4483
5.5 | 1.0064 | 0.00918 | -0.0402 | 109.6296
6 | 1.0236 | 0.01024 | -0.0314 | 99.9609
6.5 | 1.0193 | 0.01189 | -0.02 | 85.7275
7 | 1.0322 | 0.0152 | -0.0159 | 67.9079
7.5 | 1.0129 | 0.01966 | -0.0085 | 51.5209
8 | 0.9903 | 0.02479 | -0.0021 | 39.9476
8.5 | 0.9953 | 0.02879 | 0.002 | 34.571
9 | 1.0099 | 0.03257 | 0.0052 | 31.0071
9.5 | 1.0187 | 0.03705 | 0.008 | 27.4953
10 | 1.0307 | 0.04163 | 0.0102 | 24.7586
10.5 | 1.0406 | 0.04662 | 0.012 | 22.3209
11 | 1.0426 | 0.0525 | 0.0134 | 19.859
11.5 | 1.0515 | 0.05806 | 0.0147 | 18.1106
12 | 1.0598 | 0.06399 | 0.0156 | 16.562
12.5 | 1.0636 | 0.07086 | 0.0155 | 15.0099
13 | 1.0578 | 0.07926 | 0.0139 | 13.346
13.5 | 1.0405 | 0.08975 | 0.0104 | 11.5933
14 | 1.0184 | 0.10185 | 0.005 | 9.999
14.5 | 0.9927 | 0.11535 | -0.0024 | 8.606
15 | 0.9656 | 0.13011 | -0.0114 | 7.4214
15.5 | 0.9394 | 0.14584 | -0.0215 | 6.4413
16 | 0.9113 | 0.16355 | -0.0327 | 5.572
16.5 | 0.8981 | 0.17918 | -0.0419 | 5.0123
17 | 0.9002 | 0.19136 | -0.0492 | 4.7042
17.5 | 0.8972 | 0.2068 | -0.0577 | 4.3385

## 41. Re 1M Mach 0.00 (1)
BIGFOIL.COM POLAR EXPORT
NACA65-415 a=0.2
NACA65-415 a=0.2 |  |  |  | Cl Max: | 1.363 | at alpha= | 12 | deg
JavaFoil+Calcfoil stall+Eppler ext transition |  |  |  | L/D Max: | 120.891 | at alpha= | 6 | deg
Re: | 1000000 |  |  | Cd Min: | 0.00615 | at alpha= | -1 | deg
Mach: | 0 |  |  | Cl=0 at alpha= | -2.1557 | deg
|  |  |  | @ Cl=0.1, Cd= | 0.0077305
|  |  |  | @ Cl=0.4, Cd= | 0.0063639
|  |  |  | @ Cl=0.6, Cd= | 0.0066983
alpha (deg) | Cl | Cd | Cm | Cl/Cd
-18.5 | -0.622 | 0.17765 | -0.004 | -3.504
-18 | -0.64 | 0.16778 | -0.004 | -3.814
-17.5 | -0.657 | 0.15635 | -0.005 | -4.201
-17 | -0.673 | 0.15046 | -0.005 | -4.473
-16.5 | -0.688 | 0.13873 | -0.005 | -4.957
-16 | -0.701 | 0.13066 | -0.006 | -5.366
-15.5 | -0.713 | 0.12445 | -0.006 | -5.729
-15 | -0.723 | 0.11628 | -0.006 | -6.215
-14.5 | -0.73 | 0.11182 | -0.007 | -6.528
-14 | -0.735 | 0.10368 | -0.007 | -7.089
-13.5 | -0.737 | 0.09758 | -0.007 | -7.553
-13 | -0.736 | 0.0905 | -0.008 | -8.129
-12.5 | -0.731 | 0.08605 | -0.008 | -8.498
-12 | -0.723 | 0.08051 | -0.008 | -8.98
-11.5 | -0.711 | 0.07586 | -0.008 | -9.378
-11 | -0.695 | 0.07117 | -0.008 | -9.77
-10.5 | -0.676 | 0.06694 | -0.009 | -10.106
-10 | -0.655 | 0.06323 | -0.009 | -10.352
-9.5 | -0.629 | 0.05921 | -0.01 | -10.617
-9 | -0.599 | 0.05577 | -0.01 | -10.742
-8.5 | -0.567 | 0.05232 | -0.011 | -10.839
-8 | -0.53 | 0.04916 | -0.011 | -10.788
-7.5 | -0.493 | 0.04611 | -0.012 | -10.682
-7 | -0.453 | 0.04274 | -0.013 | -10.605
-6.5 | -0.507 | 0.01093 | -0.026 | -46.333
-6 | -0.452 | 0.01061 | -0.026 | -42.595
-5.5 | -0.396 | 0.01026 | -0.027 | -38.571
-5 | -0.339 | 0.01001 | -0.028 | -33.836
-4.5 | -0.281 | 0.00979 | -0.029 | -28.666
-4 | -0.222 | 0.0095 | -0.03 | -23.349
-3.5 | -0.162 | 0.00928 | -0.03 | -17.487
-3 | -0.102 | 0.00903 | -0.031 | -11.341
-2.5 | -0.042 | 0.00887 | -0.032 | -4.743
-2 | 0.019 | 0.00872 | -0.033 | 2.127
-1.5 | 0.079 | 0.00854 | -0.034 | 9.29
-1 | 0.141 | 0.00615 | -0.035 | 22.855
-0.5 | 0.202 | 0.00618 | -0.035 | 32.612
0 | 0.263 | 0.00622 | -0.036 | 42.229
0.5 | 0.324 | 0.00624 | -0.037 | 51.833
1 | 0.383 | 0.00635 | -0.038 | 60.347
1.5 | 0.444 | 0.0064 | -0.039 | 69.41
2 | 0.504 | 0.00647 | -0.04 | 77.917
2.5 | 0.565 | 0.00664 | -0.04 | 85.111
3 | 0.625 | 0.00674 | -0.041 | 92.787
3.5 | 0.684 | 0.00667 | -0.042 | 102.625
4 | 0.743 | 0.00624 | -0.043 | 119.114
4.5 | 0.8 | 0.00709 | -0.044 | 112.862
5 | 0.857 | 0.00734 | -0.044 | 116.713
5.5 | 0.912 | 0.0076 | -0.045 | 120.04
6 | 0.966 | 0.00799 | -0.046 | 120.891
6.5 | 1.002 | 0.01468 | -0.046 | 68.3
7 | 1.052 | 0.01538 | -0.047 | 68.391
7.5 | 1.099 | 0.01614 | -0.047 | 68.103
8 | 1.145 | 0.01695 | -0.048 | 67.508
8.5 | 1.187 | 0.01788 | -0.049 | 66.387
9 | 1.227 | 0.0189 | -0.049 | 64.93
9.5 | 1.262 | 0.01986 | -0.05 | 63.555
10 | 1.292 | 0.02114 | -0.051 | 61.128
10.5 | 1.318 | 0.02228 | -0.051 | 59.138
11 | 1.339 | 0.02364 | -0.052 | 56.648
11.5 | 1.355 | 0.02498 | -0.053 | 54.261
12 | 1.363 | 0.02673 | -0.053 | 50.983
12.5 | 1.363 | 0.02861 | -0.054 | 47.625
13 | 1.357 | 0.03043 | -0.054 | 44.59
13.5 | 1.344 | 0.03258 | -0.055 | 41.263
14 | 1.326 | 0.03501 | -0.056 | 37.886
14.5 | 1.301 | 0.03853 | -0.056 | 33.755
15 | 1.258 | 0.04636 | -0.055 | 27.127
15.5 | 1.21 | 0.05597 | -0.054 | 21.621
16 | 1.062 | 0.11746 | -0.036 | 9.039
16.5 | 1.029 | 0.12727 | -0.034 | 8.087
17 | 0.995 | 0.13569 | -0.032 | 7.333

## 42. Re 1M Mach 0.00 (2)
BIGFOIL.COM POLAR EXPORT
NACA65-415 a=0.2
NACA65-415 a=0.2 |  |  |  | Cl Max: | 1.3101 | at alpha= | 18 | deg
XFOIL ncrit=9 |  |  |  | L/D Max: | 124.174 | at alpha= | 5.5 | deg
Re: | 1000000 |  |  | Cd Min: | 0.11613 | at alpha= | 20 | deg
Mach: | 0 |  |  | Cl=0 at alpha= | -2.324 | deg
|  |  |  | @ Cl=0.1, Cd= | 0.0062047
|  |  |  | @ Cl=0.4, Cd= | 0.0062323
|  |  |  | @ Cl=0.6, Cd= | 0.0063783
alpha (deg) | Cl | Cd | Cm | Cl/Cd
-13 | -0.8487 | 0.03847 | -0.0682 | -22.0613
-12.5 | -0.871 | 0.03362 | -0.0632 | -25.9072
-12 | -0.8689 | 0.03118 | -0.0579 | -27.8672
-11.5 | -0.8743 | 0.02699 | -0.0516 | -32.3935
-11 | -0.8399 | 0.02611 | -0.0495 | -32.1678
-10.5 | -0.8002 | 0.02558 | -0.0479 | -31.2823
-10 | -0.7628 | 0.02395 | -0.0461 | -31.8497
-9.5 | -0.7217 | 0.02244 | -0.0446 | -32.1613
-9 | -0.6824 | 0.01954 | -0.0431 | -34.9232
-8.5 | -0.6354 | 0.01832 | -0.0424 | -34.6834
-8 | -0.5863 | 0.01746 | -0.042 | -33.5796
-7.5 | -0.5366 | 0.01614 | -0.0414 | -33.2466
-7 | -0.4854 | 0.0151 | -0.041 | -32.1457
-6 | -0.3871 | 0.01254 | -0.0397 | -30.8692
-5 | -0.2848 | 0.01117 | -0.0388 | -25.4969
-4.5 | -0.2322 | 0.0107 | -0.0386 | -21.7009
-4 | -0.1799 | 0.01008 | -0.0383 | -17.8472
-3.5 | -0.1268 | 0.00956 | -0.0381 | -13.2636
-3 | -0.0717 | 0.00927 | -0.0383 | -7.7346
-2.5 | -0.0166 | 0.0089 | -0.0385 | -1.8652
-1.5 | 0.0777 | 0.00624 | -0.0372 | 12.4519
-1 | 0.1346 | 0.00615 | -0.0376 | 21.8862
-0.5 | 0.192 | 0.00617 | -0.0382 | 31.1183
0 | 0.249 | 0.00614 | -0.0385 | 40.5537
0.5 | 0.3069 | 0.00621 | -0.0392 | 49.4203
1 | 0.3651 | 0.00619 | -0.0399 | 58.9822
1.5 | 0.4229 | 0.00626 | -0.0406 | 67.5559
2 | 0.4809 | 0.00627 | -0.0414 | 76.6986
2.5 | 0.5381 | 0.00634 | -0.042 | 84.8738
3 | 0.5957 | 0.00637 | -0.0427 | 93.5165
3.5 | 0.6526 | 0.00648 | -0.0432 | 100.7099
4 | 0.7098 | 0.00652 | -0.0439 | 108.865
4.5 | 0.7658 | 0.00662 | -0.0443 | 115.6798
5 | 0.8203 | 0.00673 | -0.0444 | 121.8871
5.5 | 0.8717 | 0.00702 | -0.044 | 124.1738
6 | 0.9193 | 0.00755 | -0.043 | 121.7616
6.5 | 0.9583 | 0.00851 | -0.0407 | 112.6087
7 | 0.9903 | 0.00958 | -0.0372 | 103.3716
7.5 | 1.0061 | 0.01095 | -0.0307 | 91.8813
8 | 1.0231 | 0.01315 | -0.0266 | 77.8023
8.5 | 1.0315 | 0.0151 | -0.0208 | 68.3113
9 | 1.053 | 0.01673 | -0.0172 | 62.9408
9.5 | 1.0786 | 0.0183 | -0.0144 | 58.9399
10 | 1.099 | 0.02029 | -0.0114 | 54.1646
10.5 | 1.1266 | 0.02193 | -0.0094 | 51.3725
11 | 1.1492 | 0.02398 | -0.0071 | 47.9233
11.5 | 1.1614 | 0.02687 | -0.0044 | 43.2229
12 | 1.1849 | 0.02907 | -0.0028 | 40.7602
12.5 | 1.2054 | 0.03158 | -0.0012 | 38.1697
13 | 1.2223 | 0.03454 | 0.0003 | 35.388
13.5 | 1.2232 | 0.03905 | 0.0022 | 31.3239
14 | 1.2414 | 0.04225 | 0.0029 | 29.3822
14.5 | 1.2606 | 0.04546 | 0.0034 | 27.7299
15 | 1.2754 | 0.04924 | 0.0036 | 25.9017
15.5 | 1.2871 | 0.05351 | 0.0037 | 24.0534
16 | 1.2827 | 0.05972 | 0.0036 | 21.4786
16.5 | 1.2887 | 0.06506 | 0.003 | 19.8079
17 | 1.2974 | 0.07034 | 0.0019 | 18.4447
17.5 | 1.3065 | 0.07578 | 0.0004 | 17.2407
18 | 1.3101 | 0.08214 | -0.0015 | 15.9496
18.5 | 1.3089 | 0.0894 | -0.004 | 14.6409
19 | 1.3036 | 0.09752 | -0.0072 | 13.3675
19.5 | 1.2871 | 0.10756 | -0.0112 | 11.9663
20 | 1.2827 | 0.11613 | -0.0153 | 11.0454

## 43. Re 1M Mach 0.10 (1)
BIGFOIL.COM POLAR EXPORT
NACA65-415 a=0.2
NACA65-415 a=0.2 |  |  |  | Cl Max: | 1.357 | at alpha= | 12 | deg
JavaFoil+Calcfoil stall+Eppler ext transition |  |  |  | L/D Max: | 120.827 | at alpha= | 6 | deg
Re: | 1000000 |  |  | Cd Min: | 0.00613 | at alpha= | -1 | deg
Mach: | 0.1 |  |  | Cl=0 at alpha= | -2.1557 | deg
|  |  |  | @ Cl=0.1, Cd= | 0.0078103
|  |  |  | @ Cl=0.4, Cd= | 0.0063721
|  |  |  | @ Cl=0.6, Cd= | 0.00671
alpha (deg) | Cl | Cd | Cm | Cl/Cd
-18 | -0.593 | 0.16927 | -0.004 | -3.504
-17.5 | -0.613 | 0.16244 | -0.005 | -3.774
-17 | -0.632 | 0.15208 | -0.005 | -4.159
-16.5 | -0.651 | 0.14525 | -0.005 | -4.479
-16 | -0.667 | 0.13577 | -0.006 | -4.916
-15.5 | -0.683 | 0.12843 | -0.006 | -5.317
-15 | -0.696 | 0.11938 | -0.006 | -5.83
-14.5 | -0.707 | 0.11466 | -0.007 | -6.163
-14 | -0.715 | 0.10695 | -0.007 | -6.684
-13.5 | -0.72 | 0.09907 | -0.007 | -7.268
-13 | -0.722 | 0.09293 | -0.008 | -7.768
-12.5 | -0.72 | 0.08712 | -0.008 | -8.265
-12 | -0.714 | 0.08119 | -0.008 | -8.8
-11.5 | -0.705 | 0.07634 | -0.008 | -9.23
-11 | -0.691 | 0.07147 | -0.008 | -9.666
-10.5 | -0.674 | 0.06738 | -0.009 | -9.997
-10 | -0.653 | 0.06354 | -0.009 | -10.272
-9.5 | -0.628 | 0.0595 | -0.01 | -10.55
-9 | -0.599 | 0.05603 | -0.01 | -10.691
-8.5 | -0.568 | 0.0524 | -0.011 | -10.835
-8 | -0.531 | 0.0495 | -0.011 | -10.736
-7.5 | -0.493 | 0.04627 | -0.012 | -10.662
-7 | -0.454 | 0.04307 | -0.013 | -10.553
-6.5 | -0.509 | 0.01095 | -0.026 | -46.423
-6 | -0.454 | 0.0106 | -0.027 | -42.785
-5.5 | -0.397 | 0.01038 | -0.027 | -38.298
-5 | -0.34 | 0.01002 | -0.028 | -33.94
-4.5 | -0.282 | 0.00979 | -0.029 | -28.802
-4 | -0.223 | 0.00957 | -0.03 | -23.292
-3.5 | -0.163 | 0.00929 | -0.031 | -17.559
-3 | -0.103 | 0.0091 | -0.031 | -11.308
-2.5 | -0.042 | 0.00886 | -0.032 | -4.769
-2 | 0.019 | 0.00871 | -0.033 | 2.139
-1.5 | 0.08 | 0.00863 | -0.034 | 9.245
-1 | 0.141 | 0.00613 | -0.035 | 23.045
-0.5 | 0.203 | 0.00616 | -0.036 | 32.861
0 | 0.264 | 0.00621 | -0.036 | 42.516
0.5 | 0.325 | 0.00631 | -0.037 | 51.528
1 | 0.385 | 0.00635 | -0.038 | 60.718
1.5 | 0.446 | 0.00644 | -0.039 | 69.256
2 | 0.507 | 0.00652 | -0.04 | 77.726
2.5 | 0.568 | 0.00663 | -0.041 | 85.679
3 | 0.628 | 0.00678 | -0.041 | 92.642
3.5 | 0.687 | 0.00644 | -0.042 | 106.747
4 | 0.746 | 0.00628 | -0.043 | 118.919
4.5 | 0.804 | 0.00715 | -0.044 | 112.491
5 | 0.861 | 0.00737 | -0.045 | 116.697
5.5 | 0.916 | 0.00765 | -0.045 | 119.799
6 | 0.97 | 0.00803 | -0.046 | 120.827
6.5 | 1.007 | 0.01479 | -0.046 | 68.05
7 | 1.056 | 0.01552 | -0.047 | 68.05
7.5 | 1.103 | 0.01629 | -0.047 | 67.734
8 | 1.149 | 0.01712 | -0.048 | 67.074
8.5 | 1.191 | 0.01811 | -0.049 | 65.751
9 | 1.23 | 0.01911 | -0.05 | 64.373
9.5 | 1.265 | 0.02017 | -0.05 | 62.702
10 | 1.294 | 0.02142 | -0.051 | 60.41
10.5 | 1.318 | 0.02262 | -0.052 | 58.274
11 | 1.337 | 0.02402 | -0.052 | 55.693
11.5 | 1.352 | 0.02538 | -0.053 | 53.268
12 | 1.357 | 0.02718 | -0.054 | 49.929
12.5 | 1.354 | 0.02893 | -0.054 | 46.819
13 | 1.344 | 0.03105 | -0.055 | 43.303
13.5 | 1.328 | 0.03325 | -0.055 | 39.935
14 | 1.305 | 0.03595 | -0.056 | 36.293
14.5 | 1.271 | 0.04049 | -0.056 | 31.388
15 | 1.212 | 0.05217 | -0.054 | 23.235
15.5 | 1.059 | 0.11198 | -0.036 | 9.461
16 | 1.024 | 0.12196 | -0.034 | 8.393
16.5 | 0.987 | 0.13102 | -0.032 | 7.535
17 | 0.951 | 0.1397 | -0.031 | 6.808

## 44. Re 1M Mach 0.10 (2)
BIGFOIL.COM POLAR EXPORT
NACA65-415 a=0.2
NACA65-415 a=0.2 |  |  |  | Cl Max: | 1.2974 | at alpha= | 18 | deg
XFOIL ncrit=9 |  |  |  | L/D Max: | 124.003 | at alpha= | 5.5 | deg
Re: | 1000000 |  |  | Cd Min: | 0.17487 | at alpha= | -16.5 | deg
Mach: | 0.1 |  |  | Cl=0 at alpha= | -2.3413 | deg
|  |  |  | @ Cl=0.1, Cd= | 0.0062359
|  |  |  | @ Cl=0.4, Cd= | 0.0062562
|  |  |  | @ Cl=0.6, Cd= | 0.0063913
alpha (deg) | Cl | Cd | Cm | Cl/Cd
-16.5 | -0.4958 | 0.17487 | -0.0043 | -2.8352
-16 | -0.4877 | 0.16516 | -0.0087 | -2.9529
-15.5 | -0.4688 | 0.15975 | -0.0116 | -2.9346
-14.5 | -0.4402 | 0.14603 | -0.0194 | -3.0144
-14 | -0.4377 | 0.13084 | -0.0296 | -3.3453
-13.5 | -0.4353 | 0.12288 | -0.0322 | -3.5425
-13 | -0.4371 | 0.11344 | -0.0363 | -3.8531
-12.5 | -0.802 | 0.03965 | -0.0688 | -20.227
-12 | -0.8376 | 0.03353 | -0.0629 | -24.9806
-11.5 | -0.8604 | 0.02881 | -0.0549 | -29.8646
-11 | -0.8345 | 0.02716 | -0.0518 | -30.7253
-10.5 | -0.7956 | 0.02674 | -0.0501 | -29.7532
-10 | -0.759 | 0.02533 | -0.0481 | -29.9645
-9.5 | -0.7219 | 0.02312 | -0.0461 | -31.224
-9 | -0.6831 | 0.02054 | -0.0443 | -33.2571
-8.5 | -0.6378 | 0.01871 | -0.0434 | -34.0887
-8 | -0.5886 | 0.01785 | -0.0428 | -32.9748
-7 | -0.4875 | 0.01529 | -0.0417 | -31.8836
-6.5 | -0.4349 | 0.01477 | -0.0414 | -29.4448
-6 | -0.3882 | 0.01269 | -0.0403 | -30.591
-5.5 | -0.3378 | 0.01191 | -0.0397 | -28.3627
-5 | -0.2857 | 0.01125 | -0.0393 | -25.3956
-4.5 | -0.2329 | 0.01076 | -0.039 | -21.645
-4 | -0.1801 | 0.01016 | -0.0387 | -17.7264
-3.5 | -0.1272 | 0.0096 | -0.0385 | -13.25
-3 | -0.0717 | 0.00929 | -0.0386 | -7.718
-2.5 | -0.0165 | 0.00892 | -0.0388 | -1.8498
-2 | 0.0355 | 0.00819 | -0.0386 | 4.3346
-1.5 | 0.0784 | 0.00627 | -0.0375 | 12.504
-1 | 0.1355 | 0.00618 | -0.0379 | 21.9256
-0.5 | 0.1933 | 0.00618 | -0.0384 | 31.2783
0 | 0.2507 | 0.00617 | -0.0388 | 40.6321
0.5 | 0.3088 | 0.00622 | -0.0394 | 49.6463
1 | 0.3673 | 0.0062 | -0.0402 | 59.2419
1.5 | 0.4255 | 0.0063 | -0.0409 | 67.5397
2 | 0.4838 | 0.00629 | -0.0416 | 76.9157
2.5 | 0.5413 | 0.00638 | -0.0422 | 84.8433
3 | 0.5994 | 0.00639 | -0.0429 | 93.8028
3.5 | 0.6567 | 0.00651 | -0.0435 | 100.8756
4 | 0.7141 | 0.00655 | -0.044 | 109.0229
4.5 | 0.7706 | 0.00664 | -0.0444 | 116.0542
5 | 0.8252 | 0.00677 | -0.0445 | 121.8907
5.5 | 0.8767 | 0.00707 | -0.0441 | 124.0028
6 | 0.9243 | 0.00762 | -0.043 | 121.2992
6.5 | 0.9627 | 0.00861 | -0.0405 | 111.8118
7 | 0.9936 | 0.00971 | -0.0367 | 102.3275
7.5 | 1.0068 | 0.01114 | -0.0297 | 90.377
8 | 1.0208 | 0.01342 | -0.0252 | 76.0656
8.5 | 1.03 | 0.01544 | -0.0196 | 66.7098
9 | 1.0522 | 0.01711 | -0.0162 | 61.4962
9.5 | 1.078 | 0.01871 | -0.0134 | 57.6162
10 | 1.0984 | 0.02077 | -0.0104 | 52.884
10.5 | 1.1255 | 0.02251 | -0.0084 | 50
11 | 1.1469 | 0.02469 | -0.006 | 46.452
11.5 | 1.1595 | 0.02764 | -0.0033 | 41.9501
12 | 1.1818 | 0.03001 | -0.0017 | 39.3802
12.5 | 1.2018 | 0.03264 | -0.0001 | 36.8199
13 | 1.2175 | 0.0358 | 0.0014 | 34.0084
13.5 | 1.2191 | 0.04038 | 0.0031 | 30.1907
14 | 1.2364 | 0.04376 | 0.0038 | 28.2541
14.5 | 1.2548 | 0.04716 | 0.0043 | 26.6073
15 | 1.2688 | 0.05116 | 0.0045 | 24.8006
15.5 | 1.2784 | 0.05579 | 0.0044 | 22.9145
16 | 1.2696 | 0.06263 | 0.0042 | 20.2714
16.5 | 1.2812 | 0.06755 | 0.0034 | 18.9667
17 | 1.2876 | 0.0733 | 0.0021 | 17.5662
17.5 | 1.2954 | 0.07909 | 0.0004 | 16.3788
18 | 1.2974 | 0.0859 | -0.0018 | 15.1036
18.5 | 1.2933 | 0.09377 | -0.0047 | 13.7923
19 | 1.2777 | 0.1036 | -0.0085 | 12.333
19.5 | 1.2718 | 0.11241 | -0.0125 | 11.3139
20 | 1.2643 | 0.12173 | -0.0172 | 10.3861

## 45. Re 1M Mach 0.25 (1)
BIGFOIL.COM POLAR EXPORT
NACA65-415 a=0.2
NACA65-415 a=0.2 |  |  |  | Cl Max: | 1.319 | at alpha= | 11 | deg
JavaFoil+Calcfoil stall+Eppler ext transition |  |  |  | L/D Max: | 118.477 | at alpha= | 6 | deg
Re: | 1000000 |  |  | Cd Min: | 0.00623 | at alpha= | -1 | deg
Mach: | 0.25 |  |  | Cl=0 at alpha= | -2.1532 | deg
|  |  |  | @ Cl=0.1, Cd= | 0.0080014
|  |  |  | @ Cl=0.4, Cd= | 0.0064645
|  |  |  | @ Cl=0.6, Cd= | 0.0067125
alpha (deg) | Cl | Cd | Cm | Cl/Cd
-16 | -0.353 | 0.16662 | -0.005 | -2.12
-15.5 | -0.406 | 0.15929 | -0.006 | -2.547
-15 | -0.454 | 0.14611 | -0.006 | -3.106
-14.5 | -0.498 | 0.13351 | -0.006 | -3.727
-14 | -0.537 | 0.12005 | -0.007 | -4.47
-13.5 | -0.571 | 0.11148 | -0.007 | -5.118
-13 | -0.599 | 0.10459 | -0.007 | -5.727
-12.5 | -0.621 | 0.09767 | -0.008 | -6.363
-12 | -0.637 | 0.08696 | -0.008 | -7.327
-11.5 | -0.646 | 0.0825 | -0.008 | -7.835
-11 | -0.649 | 0.07544 | -0.009 | -8.601
-10.5 | -0.644 | 0.07047 | -0.009 | -9.144
-10 | -0.634 | 0.06585 | -0.009 | -9.631
-9.5 | -0.618 | 0.06126 | -0.01 | -10.088
-9 | -0.596 | 0.0574 | -0.01 | -10.384
-8.5 | -0.569 | 0.05384 | -0.011 | -10.569
-8 | -0.536 | 0.05039 | -0.011 | -10.638
-7.5 | -0.499 | 0.0474 | -0.012 | -10.532
-7 | -0.46 | 0.04459 | -0.012 | -10.313
-6.5 | -0.518 | 0.01123 | -0.026 | -46.134
-6 | -0.463 | 0.01097 | -0.027 | -42.216
-5.5 | -0.406 | 0.01059 | -0.028 | -38.381
-5 | -0.348 | 0.01025 | -0.029 | -33.964
-4.5 | -0.289 | 0.00994 | -0.03 | -29.063
-4 | -0.229 | 0.00971 | -0.031 | -23.546
-3.5 | -0.167 | 0.00939 | -0.031 | -17.825
-3 | -0.106 | 0.00922 | -0.032 | -11.455
-2.5 | -0.043 | 0.00897 | -0.033 | -4.841
-2 | 0.019 | 0.0088 | -0.034 | 2.175
-1.5 | 0.082 | 0.00871 | -0.035 | 9.408
-1 | 0.145 | 0.00623 | -0.036 | 23.29
-0.5 | 0.208 | 0.00626 | -0.036 | 33.27
0 | 0.271 | 0.00631 | -0.037 | 42.987
0.5 | 0.334 | 0.00635 | -0.038 | 52.604
1 | 0.396 | 0.00646 | -0.039 | 61.275
1.5 | 0.458 | 0.00653 | -0.04 | 70.188
2 | 0.521 | 0.00662 | -0.041 | 78.709
2.5 | 0.583 | 0.00681 | -0.042 | 85.601
3 | 0.644 | 0.00646 | -0.042 | 99.692
3.5 | 0.705 | 0.00695 | -0.043 | 101.424
4 | 0.765 | 0.00709 | -0.044 | 107.829
4.5 | 0.824 | 0.00735 | -0.045 | 112.14
5 | 0.881 | 0.0076 | -0.046 | 115.916
5.5 | 0.938 | 0.00795 | -0.046 | 118.027
6 | 0.992 | 0.00838 | -0.047 | 118.477
6.5 | 1.029 | 0.01551 | -0.047 | 66.371
7 | 1.079 | 0.01632 | -0.048 | 66.095
7.5 | 1.125 | 0.01719 | -0.049 | 65.455
8 | 1.169 | 0.01814 | -0.049 | 64.464
8.5 | 1.209 | 0.01923 | -0.05 | 62.882
9 | 1.246 | 0.02042 | -0.051 | 60.992
9.5 | 1.275 | 0.02174 | -0.051 | 58.658
10 | 1.297 | 0.02302 | -0.052 | 56.359
10.5 | 1.312 | 0.02466 | -0.053 | 53.194
11 | 1.319 | 0.02627 | -0.053 | 50.235
11.5 | 1.318 | 0.02816 | -0.054 | 46.82
12 | 1.304 | 0.03018 | -0.055 | 43.207
12.5 | 1.276 | 0.03244 | -0.055 | 39.332
13 | 1.231 | 0.03679 | -0.055 | 33.448
13.5 | 1.025 | 0.09699 | -0.031 | 10.567
14 | 0.975 | 0.10472 | -0.028 | 9.313
14.5 | 0.92 | 0.11431 | -0.028 | 8.046
15 | 0.857 | 0.12125 | -0.027 | 7.069
15.5 | 0.789 | 0.13138 | -0.027 | 6.004
16 | 0.715 | 0.14319 | -0.027 | 4.994

## 46. Re 1M Mach 0.25 (2)
BIGFOIL.COM POLAR EXPORT
NACA65-415 a=0.2
NACA65-415 a=0.2 |  |  |  | Cl Max: | 1.2283 | at alpha= | 16.5 | deg
XFOIL ncrit=9 |  |  |  | L/D Max: | 123.452 | at alpha= | 5.5 | deg
Re: | 1000000 |  |  | Cd Min: | 0.23127 | at alpha= | -20 | deg
Mach: | 0.25 |  |  | Cl=0 at alpha= | -2.3629 | deg
|  |  |  | @ Cl=0.1, Cd= | 0.006359
|  |  |  | @ Cl=0.4, Cd= | 0.0063467
|  |  |  | @ Cl=0.6, Cd= | 0.0065269
alpha (deg) | Cl | Cd | Cm | Cl/Cd
-20 | -0.6071 | 0.23127 | 0.0282 | -2.6251
-19.5 | -0.5885 | 0.22469 | 0.0239 | -2.6192
-19 | -0.5706 | 0.21763 | 0.0195 | -2.6219
-18.5 | -0.5585 | 0.20802 | 0.0137 | -2.6848
-18 | -0.5392 | 0.20167 | 0.0104 | -2.6737
-17.5 | -0.5206 | 0.19546 | 0.0065 | -2.6635
-17 | -0.5025 | 0.18891 | 0.0024 | -2.66
-16.5 | -0.4928 | 0.17894 | -0.0035 | -2.754
-16 | -0.4807 | 0.1701 | -0.0081 | -2.826
-14.5 | -0.4235 | 0.14895 | -0.0215 | -2.8432
-14 | -0.4275 | 0.13703 | -0.0271 | -3.1198
-13 | -0.4147 | 0.12049 | -0.034 | -3.4418
-11 | -0.6656 | 0.04189 | -0.0725 | -15.8892
-10.5 | -0.6752 | 0.03882 | -0.0688 | -17.3931
-10 | -0.6663 | 0.03802 | -0.0639 | -17.525
-9.5 | -0.6592 | 0.03493 | -0.0594 | -18.872
-9 | -0.6629 | 0.02751 | -0.0537 | -24.0967
-8.5 | -0.6415 | 0.02233 | -0.0496 | -28.7282
-8 | -0.5983 | 0.02023 | -0.0479 | -29.5749
-7.5 | -0.5495 | 0.01869 | -0.0467 | -29.4007
-7 | -0.4987 | 0.01679 | -0.0456 | -29.7022
-6.5 | -0.4451 | 0.01553 | -0.0449 | -28.6607
-6 | -0.3938 | 0.01369 | -0.0439 | -28.7655
-5.5 | -0.3428 | 0.01249 | -0.0429 | -27.446
-5 | -0.29 | 0.0117 | -0.0421 | -24.7863
-4.5 | -0.2362 | 0.01108 | -0.0415 | -21.3177
-4 | -0.1815 | 0.01053 | -0.0411 | -17.2365
-3.5 | -0.1288 | 0.00981 | -0.0403 | -13.1295
-3 | -0.0719 | 0.00942 | -0.0404 | -7.6327
-2.5 | -0.0153 | 0.00907 | -0.0403 | -1.6869
-2 | 0.0405 | 0.00855 | -0.0403 | 4.7368
-1.5 | 0.0819 | 0.00639 | -0.0388 | 12.8169
-1 | 0.1403 | 0.00629 | -0.0391 | 22.3052
-0.5 | 0.2002 | 0.00625 | -0.0396 | 32.032
0 | 0.2593 | 0.00629 | -0.04 | 41.2242
0.5 | 0.3195 | 0.0063 | -0.0407 | 50.7143
1 | 0.3799 | 0.00633 | -0.0414 | 60.0158
1.5 | 0.4401 | 0.00638 | -0.0422 | 68.9812
2 | 0.5 | 0.00641 | -0.0428 | 78.0031
2.5 | 0.5599 | 0.00648 | -0.0435 | 86.4043
3 | 0.6197 | 0.00655 | -0.0441 | 94.6107
3.5 | 0.6791 | 0.00661 | -0.0446 | 102.7383
4.5 | 0.7967 | 0.0068 | -0.0454 | 117.1618
5 | 0.8532 | 0.00694 | -0.0453 | 122.9395
5.5 | 0.9049 | 0.00733 | -0.0444 | 123.4516
6 | 0.9503 | 0.00804 | -0.0425 | 118.1965
6.5 | 0.9851 | 0.00915 | -0.0389 | 107.6612
7 | 1.008 | 0.0104 | -0.0332 | 96.9231
7.5 | 1.0108 | 0.01232 | -0.025 | 82.0455
8 | 1.0131 | 0.01502 | -0.019 | 67.4501
8.5 | 1.0254 | 0.01734 | -0.0143 | 59.1349
9 | 1.0478 | 0.01934 | -0.011 | 54.1779
9.5 | 1.0737 | 0.02126 | -0.0083 | 50.5033
10 | 1.0939 | 0.02366 | -0.0054 | 46.2342
10.5 | 1.1174 | 0.02595 | -0.0031 | 43.0597
11 | 1.1327 | 0.02893 | -0.0005 | 39.1531
11.5 | 1.1454 | 0.03229 | 0.0019 | 35.4723
12 | 1.163 | 0.0355 | 0.0037 | 32.7606
12.5 | 1.1801 | 0.03891 | 0.0051 | 30.329
13 | 1.1882 | 0.04331 | 0.0064 | 27.4348
13.5 | 1.1951 | 0.04804 | 0.0075 | 24.8772
14 | 1.2059 | 0.05264 | 0.008 | 22.9084
14.5 | 1.22 | 0.05716 | 0.008 | 21.3436
15 | 1.2275 | 0.06258 | 0.0077 | 19.6149
15.5 | 1.2238 | 0.06946 | 0.007 | 17.6188
16 | 1.2272 | 0.07595 | 0.0057 | 16.158
16.5 | 1.2283 | 0.08308 | 0.0038 | 14.7845
17 | 1.225 | 0.09115 | 0.0011 | 13.4394
17.5 | 1.2229 | 0.0995 | -0.0024 | 12.2905
18 | 1.2125 | 0.10933 | -0.0069 | 11.0903
18.5 | 1.1864 | 0.12192 | -0.0131 | 9.731
19 | 1.1748 | 0.13298 | -0.0193 | 8.8344
19.5 | 1.1533 | 0.14604 | -0.027 | 7.8972
20 | 1.1298 | 0.16013 | -0.0358 | 7.0555

## 47. Re 1M Mach 0.50 (1)
BIGFOIL.COM POLAR EXPORT
NACA65-415 a=0.2
NACA65-415 a=0.2 |  |  |  | Cl Max: | 1.211 | at alpha= | 8 | deg
JavaFoil+Calcfoil stall+Eppler ext transition |  |  |  | L/D Max: | 109.45 | at alpha= | 5 | deg
Re: | 1000000 |  |  | Cd Min: | 0.00663 | at alpha= | -0.5 | deg
Mach: | 0.5 |  |  | Cl=0 at alpha= | -2.1522 | deg
|  |  |  | @ Cl=0.1, Cd= | 0.009141
|  |  |  | @ Cl=0.4, Cd= | 0.0068546
|  |  |  | @ Cl=0.6, Cd= | 0.0071543
alpha (deg) | Cl | Cd | Cm | Cl/Cd
-20 | -0.989 | 0.19214 | -0.005 | -5.15
-19.5 | -0.963 | 0.18939 | -0.005 | -5.083
-19 | -0.935 | 0.18756 | -0.006 | -4.985
-18.5 | -0.906 | 0.17735 | -0.006 | -5.11
-18 | -0.879 | 0.17196 | -0.006 | -5.111
-17.5 | -0.852 | 0.17199 | -0.006 | -4.953
-17 | -0.825 | 0.16092 | -0.007 | -5.126
-16.5 | -0.798 | 0.15656 | -0.007 | -5.095
-16 | -0.769 | 0.15588 | -0.007 | -4.932
-15.5 | -0.741 | 0.15221 | -0.007 | -4.868
-15 | -0.714 | 0.13903 | -0.008 | -5.134
-14.5 | -0.687 | 0.13493 | -0.008 | -5.088
-14 | -0.659 | 0.13099 | -0.009 | -5.032
-13.5 | -0.632 | 0.12714 | -0.009 | -4.969
-13 | -0.603 | 0.12472 | -0.009 | -4.833
-12.5 | -0.575 | 0.12119 | -0.009 | -4.746
-12 | -0.548 | 0.11779 | -0.009 | -4.649
-11.5 | -0.52 | 0.11005 | -0.01 | -4.726
-11 | -0.493 | 0.1097 | -0.01 | -4.49
-10.5 | -0.465 | 0.1067 | -0.01 | -4.357
-10 | -0.437 | 0.09628 | -0.011 | -4.54
-9.5 | -0.409 | 0.0957 | -0.01 | -4.271
-9 | -0.381 | 0.1289 | -0.01 | -2.955
-8.5 | -0.353 | 0.08242 | -0.011 | -4.288
-8 | -0.326 | 0.08028 | -0.012 | -4.056
-7.5 | -0.363 | 0.06485 | -0.012 | -5.602
-7 | -0.441 | 0.0513 | -0.012 | -8.602
-6.5 | -0.425 | 0.04627 | -0.013 | -9.187
-6 | -0.392 | 0.04276 | -0.013 | -9.172
-5.5 | -0.352 | 0.03955 | -0.015 | -8.889
-5 | -0.305 | 0.03704 | -0.016 | -8.248
-4.5 | -0.316 | 0.0102 | -0.033 | -30.999
-4 | -0.252 | 0.0106 | -0.034 | -23.815
-3.5 | -0.186 | 0.01017 | -0.035 | -18.25
-3 | -0.117 | 0.00987 | -0.036 | -11.897
-2.5 | -0.048 | 0.00956 | -0.037 | -5.061
-2 | 0.021 | 0.00937 | -0.038 | 2.279
-1.5 | 0.091 | 0.00916 | -0.039 | 9.981
-1 | 0.162 | 0.00901 | -0.04 | 18.008
-0.5 | 0.233 | 0.00663 | -0.041 | 35.09
0 | 0.303 | 0.00674 | -0.042 | 45.014
0.5 | 0.374 | 0.00689 | -0.043 | 54.192
1 | 0.44 | 0.0068 | -0.043 | 64.684
1.5 | 0.509 | 0.00694 | -0.044 | 73.277
2 | 0.577 | 0.00709 | -0.045 | 81.293
2.5 | 0.645 | 0.00728 | -0.046 | 88.534
3 | 0.712 | 0.00749 | -0.047 | 95.094
3.5 | 0.779 | 0.0077 | -0.048 | 101.129
4 | 0.845 | 0.00804 | -0.049 | 105.15
4.5 | 0.909 | 0.00837 | -0.05 | 108.586
5 | 0.971 | 0.00887 | -0.05 | 109.45
5.5 | 1.03 | 0.00973 | -0.051 | 105.885
6 | 1.07 | 0.01805 | -0.051 | 59.274
6.5 | 1.12 | 0.01925 | -0.052 | 58.148
7 | 1.162 | 0.02058 | -0.053 | 56.461
7.5 | 1.194 | 0.02207 | -0.054 | 54.13
8 | 1.211 | 0.02404 | -0.054 | 50.378
8.5 | 1.202 | 0.02622 | -0.055 | 45.852
9 | 0.965 | 0.06153 | -0.025 | 15.683
9.5 | 0.64 | 0.06831 | -0.023 | 9.372
10 | 0.667 | 0.09265 | -0.022 | 7.196
10.5 | 0.694 | 0.09615 | -0.025 | 7.221
11 | 0.721 | 0.099 | -0.026 | 7.283
11.5 | 0.748 | 0.10483 | -0.026 | 7.132
12 | 0.776 | 0.11167 | -0.029 | 6.945
12.5 | 0.802 | 0.1152 | -0.03 | 6.962
13 | 0.829 | 0.1216 | -0.03 | 6.814

## 48. Re 1M Mach 0.50 (2)
BIGFOIL.COM POLAR EXPORT
NACA65-415 a=0.2
NACA65-415 a=0.2 |  |  |  | Cl Max: | 1.0838 | at alpha= | 12.5 | deg
XFOIL ncrit=9 |  |  |  | L/D Max: | 122.131 | at alpha= | 5 | deg
Re: | 1000000 |  |  | Cd Min: | 0.2527 | at alpha= | -20 | deg
Mach: | 0.5 |  |  | Cl=0 at alpha= | -2.4566 | deg
|  |  |  | @ Cl=0.1, Cd= | 0.0089053
|  |  |  | @ Cl=0.4, Cd= | 0.006839
|  |  |  | @ Cl=0.6, Cd= | 0.0070426
alpha (deg) | Cl | Cd | Cm | Cl/Cd
-20 | -0.649 | 0.2527 | 0.036 | -2.5683
-19.5 | -0.6262 | 0.24379 | 0.0304 | -2.5686
-19 | -0.6039 | 0.23548 | 0.025 | -2.5645
-18.5 | -0.5836 | 0.22644 | 0.0191 | -2.5773
-18 | -0.5595 | 0.21914 | 0.015 | -2.5532
-17.5 | -0.5364 | 0.21166 | 0.0101 | -2.5343
-17 | -0.5138 | 0.2037 | 0.0051 | -2.5223
-16 | -0.4756 | 0.18541 | -0.0068 | -2.5651
-15.5 | -0.4558 | 0.17836 | -0.0092 | -2.5555
-15 | -0.4356 | 0.17162 | -0.0127 | -2.5382
-14.5 | -0.4167 | 0.16392 | -0.0168 | -2.5421
-14 | -0.4075 | 0.15348 | -0.0232 | -2.6551
-13.5 | -0.3929 | 0.14455 | -0.0278 | -2.7181
-13 | -0.3694 | 0.13858 | -0.0303 | -2.6656
-12.5 | -0.3539 | 0.1307 | -0.0345 | -2.7077
-12 | -0.2869 | 0.11317 | -0.0341 | -2.5351
-11.5 | -0.2675 | 0.10779 | -0.0369 | -2.4817
-11 | -0.3283 | 0.10342 | -0.0492 | -3.1744
-10.5 | -0.335 | 0.09127 | -0.0564 | -3.6704
-9.5 | -0.3224 | 0.07626 | -0.065 | -4.2276
-9 | -0.3437 | 0.06256 | -0.0754 | -5.4939
-8.5 | -0.3836 | 0.05048 | -0.0829 | -7.599
-8 | -0.413 | 0.04356 | -0.0826 | -9.4812
-7.5 | -0.4433 | 0.03781 | -0.0768 | -11.7244
-7 | -0.4481 | 0.03237 | -0.0713 | -13.8431
-6.5 | -0.4402 | 0.02585 | -0.0658 | -17.029
-5.5 | -0.3608 | 0.01672 | -0.0584 | -21.5789
-5 | -0.3013 | 0.01458 | -0.0565 | -20.6653
-4.5 | -0.2413 | 0.01305 | -0.0546 | -18.4904
-4 | -0.1829 | 0.01195 | -0.0526 | -15.3054
-3.5 | -0.1246 | 0.01116 | -0.0508 | -11.1649
-3 | -0.0681 | 0.01023 | -0.049 | -6.6569
-2.5 | -0.0055 | 0.00979 | -0.0482 | -0.5618
-2 | 0.0579 | 0.00937 | -0.0477 | 6.1793
-1.5 | 0.1186 | 0.0087 | -0.0471 | 13.6322
-1 | 0.1633 | 0.00677 | -0.0447 | 24.1211
-0.5 | 0.2313 | 0.00673 | -0.0452 | 34.3685
0 | 0.2983 | 0.00676 | -0.0454 | 44.1272
0.5 | 0.3667 | 0.00681 | -0.046 | 53.8473
1 | 0.4356 | 0.00687 | -0.0468 | 63.4061
1.5 | 0.504 | 0.00693 | -0.0474 | 72.7273
2 | 0.5724 | 0.007 | -0.048 | 81.7714
3 | 0.7084 | 0.00721 | -0.0487 | 98.2524
3.5 | 0.7762 | 0.0073 | -0.0489 | 106.3288
4 | 0.8434 | 0.00744 | -0.0487 | 113.3602
4.5 | 0.9095 | 0.00762 | -0.0481 | 119.357
5 | 0.9685 | 0.00793 | -0.0462 | 122.1311
5.5 | 1.0096 | 0.00876 | -0.0413 | 115.2511
6 | 1.0226 | 0.01 | -0.032 | 102.26
6.5 | 1.0196 | 0.01193 | -0.0214 | 85.4652
7 | 1.0119 | 0.0147 | -0.012 | 68.8367
7.5 | 1.0035 | 0.01981 | -0.0081 | 50.6562
8 | 0.9954 | 0.02416 | -0.0025 | 41.2003
8.5 | 1.0123 | 0.02744 | 0.0012 | 36.8914
9 | 1.0298 | 0.03095 | 0.0044 | 33.273
9.5 | 1.0466 | 0.03478 | 0.0072 | 30.092
10 | 1.0539 | 0.03956 | 0.0098 | 26.6405
10.5 | 1.0668 | 0.04425 | 0.0118 | 24.1085
11 | 1.0737 | 0.04966 | 0.0135 | 21.621
11.5 | 1.0781 | 0.05557 | 0.0146 | 19.4008
12 | 1.0808 | 0.06197 | 0.0154 | 17.4407
12.5 | 1.0838 | 0.06875 | 0.0156 | 15.7644
13 | 1.0793 | 0.0769 | 0.0144 | 14.0351
13.5 | 1.0673 | 0.08664 | 0.0114 | 12.3188
14 | 1.0477 | 0.09804 | 0.0064 | 10.6865
14.5 | 1.0216 | 0.11117 | -0.0004 | 9.1895
15 | 0.9942 | 0.1255 | -0.0088 | 7.9219
15.5 | 0.9668 | 0.1409 | -0.0186 | 6.8616
16 | 0.9396 | 0.15752 | -0.0293 | 5.965
16.5 | 0.9118 | 0.17599 | -0.0404 | 5.181
17 | 0.9057 | 0.19048 | -0.049 | 4.7548
17.5 | 0.9142 | 0.20106 | -0.0555 | 4.5469

## 49. Re 2M Mach 0.00 (1)
BIGFOIL.COM POLAR EXPORT
NACA65-415 a=0.2
NACA65-415 a=0.2 |  |  |  | Cl Max: | 1.37 | at alpha= | 12 | deg
JavaFoil+Calcfoil stall+Eppler ext transition |  |  |  | L/D Max: | 138.02 | at alpha= | 5 | deg
Re: | 2000000 |  |  | Cd Min: | 0.00536 | at alpha= | -0.5 | deg
Mach: | 0 |  |  | Cl=0 at alpha= | -2.1557 | deg
|  |  |  | @ Cl=0.1, Cd= | 0.0068315
|  |  |  | @ Cl=0.4, Cd= | 0.0055751
|  |  |  | @ Cl=0.6, Cd= | 0.0059058
alpha (deg) | Cl | Cd | Cm | Cl/Cd
-18.5 | -0.623 | 0.1647 | -0.004 | -3.783
-18 | -0.641 | 0.15879 | -0.005 | -4.035
-17.5 | -0.658 | 0.14715 | -0.005 | -4.469
-17 | -0.674 | 0.13857 | -0.005 | -4.861
-16.5 | -0.688 | 0.13262 | -0.006 | -5.19
-16 | -0.702 | 0.12433 | -0.006 | -5.645
-15.5 | -0.714 | 0.11892 | -0.006 | -6.001
-15 | -0.723 | 0.11027 | -0.007 | -6.561
-14.5 | -0.731 | 0.10475 | -0.007 | -6.977
-14 | -0.736 | 0.09814 | -0.007 | -7.502
-13.5 | -0.738 | 0.09181 | -0.008 | -8.043
-13 | -0.737 | 0.08643 | -0.008 | -8.532
-12.5 | -0.733 | 0.0809 | -0.008 | -9.063
-12 | -0.725 | 0.07587 | -0.009 | -9.56
-11.5 | -0.714 | 0.07152 | -0.009 | -9.982
-11 | -0.697 | 0.06746 | -0.009 | -10.336
-10.5 | -0.678 | 0.0635 | -0.01 | -10.685
-10 | -0.66 | 0.05818 | -0.011 | -11.34
-9.5 | -0.636 | 0.05375 | -0.012 | -11.825
-9 | -0.738 | 0.01126 | -0.022 | -65.5
-8.5 | -0.702 | 0.01044 | -0.023 | -67.234
-8 | -0.659 | 0.0107 | -0.023 | -61.521
-7.5 | -0.61 | 0.01034 | -0.024 | -59.027
-7 | -0.56 | 0.00996 | -0.025 | -56.206
-6.5 | -0.507 | 0.00961 | -0.026 | -52.715
-6 | -0.452 | 0.00939 | -0.026 | -48.098
-5.5 | -0.396 | 0.00906 | -0.027 | -43.673
-5 | -0.339 | 0.00884 | -0.028 | -38.306
-4.5 | -0.281 | 0.00865 | -0.029 | -32.434
-4 | -0.222 | 0.0084 | -0.03 | -26.408
-3.5 | -0.162 | 0.00817 | -0.03 | -19.858
-3 | -0.102 | 0.00798 | -0.031 | -12.831
-2.5 | -0.042 | 0.00787 | -0.032 | -5.346
-2 | 0.019 | 0.00769 | -0.033 | 2.412
-1.5 | 0.079 | 0.00758 | -0.034 | 10.468
-1 | 0.141 | 0.00537 | -0.035 | 26.179
-0.5 | 0.202 | 0.00536 | -0.035 | 37.626
0 | 0.263 | 0.00539 | -0.036 | 48.701
0.5 | 0.324 | 0.00548 | -0.037 | 59.072
1 | 0.383 | 0.00555 | -0.038 | 69.135
1.5 | 0.444 | 0.00564 | -0.039 | 78.742
2 | 0.504 | 0.00573 | -0.04 | 88.012
2.5 | 0.565 | 0.00583 | -0.04 | 96.936
3 | 0.625 | 0.00596 | -0.041 | 104.879
3.5 | 0.685 | 0.00611 | -0.042 | 112.11
4 | 0.745 | 0.00604 | -0.043 | 123.314
4.5 | 0.803 | 0.00625 | -0.044 | 128.556
5 | 0.86 | 0.00623 | -0.044 | 138.02
5.5 | 0.914 | 0.00746 | -0.045 | 122.412
6 | 0.966 | 0.00804 | -0.046 | 120.221
6.5 | 1.007 | 0.01294 | -0.046 | 77.84
7 | 1.057 | 0.01355 | -0.047 | 78.005
7.5 | 1.104 | 0.01419 | -0.047 | 77.825
8 | 1.15 | 0.01486 | -0.048 | 77.388
8.5 | 1.193 | 0.01566 | -0.049 | 76.172
9 | 1.233 | 0.01653 | -0.05 | 74.594
9.5 | 1.268 | 0.01733 | -0.05 | 73.203
10 | 1.298 | 0.01845 | -0.051 | 70.377
10.5 | 1.324 | 0.01944 | -0.052 | 68.131
11 | 1.346 | 0.0206 | -0.052 | 65.331
11.5 | 1.362 | 0.02173 | -0.053 | 62.684
12 | 1.37 | 0.02322 | -0.054 | 59.01
12.5 | 1.37 | 0.02483 | -0.054 | 55.192
13 | 1.365 | 0.02634 | -0.055 | 51.818
13.5 | 1.353 | 0.02815 | -0.056 | 48.067
14 | 1.336 | 0.03015 | -0.056 | 44.303
14.5 | 1.313 | 0.03254 | -0.057 | 40.347
15 | 1.283 | 0.03623 | -0.057 | 35.412
15.5 | 1.252 | 0.0387 | -0.057 | 32.357
16 | 1.216 | 0.04231 | -0.058 | 28.742
16.5 | 1.168 | 0.05049 | -0.057 | 23.122
17 | 1.116 | 0.05981 | -0.057 | 18.666

## 50. Re 2M Mach 0.00 (2)
BIGFOIL.COM POLAR EXPORT
NACA65-415 a=0.2
NACA65-415 a=0.2 |  |  |  | Cl Max: | 1.4573 | at alpha= | 18 | deg
XFOIL ncrit=9 |  |  |  | L/D Max: | 141.02 | at alpha= | 4.5 | deg
Re: | 2000000 |  |  | Cd Min: | 0.0885 | at alpha= | 20 | deg
Mach: | 0 |  |  | Cl=0 at alpha= | -2.3194 | deg
|  |  |  | @ Cl=0.1, Cd= | 0.0062932
|  |  |  | @ Cl=0.4, Cd= | 0.004966
|  |  |  | @ Cl=0.6, Cd= | 0.0051172
alpha (deg) | Cl | Cd | Cm | Cl/Cd
-20 | -1.2081 | 0.07276 | -0.0538 | -16.6039
-19.5 | -1.2738 | 0.05573 | -0.0641 | -22.8566
-19 | -1.2949 | 0.04743 | -0.0673 | -27.3013
-18.5 | -1.2983 | 0.042 | -0.0684 | -30.9119
-18 | -1.2994 | 0.03725 | -0.0685 | -34.8832
-17.5 | -1.2898 | 0.0338 | -0.0679 | -38.1598
-17 | -1.2765 | 0.03086 | -0.0668 | -41.3642
-16.5 | -1.2606 | 0.02829 | -0.0653 | -44.5599
-15.5 | -1.2119 | 0.02439 | -0.0626 | -49.6884
-14.5 | -1.1586 | 0.02218 | -0.0572 | -52.2362
-14 | -1.1291 | 0.02118 | -0.0545 | -53.3097
-13.5 | -1.0966 | 0.02041 | -0.0519 | -53.7286
-13 | -1.0725 | 0.01909 | -0.0479 | -56.1812
-12.5 | -1.0389 | 0.01818 | -0.045 | -57.1452
-12 | -0.9945 | 0.01775 | -0.0438 | -56.0282
-11.5 | -0.9494 | 0.01722 | -0.0427 | -55.1336
-11 | -0.904 | 0.01655 | -0.0416 | -54.6224
-10.5 | -0.8569 | 0.01591 | -0.0408 | -53.8592
-10 | -0.8062 | 0.01569 | -0.0404 | -51.383
-9.5 | -0.765 | 0.01399 | -0.0388 | -54.6819
-9 | -0.7145 | 0.01348 | -0.0384 | -53.0045
-8 | -0.6119 | 0.01244 | -0.0377 | -49.1881
-7.5 | -0.5607 | 0.01184 | -0.0373 | -47.3564
-7 | -0.5081 | 0.01134 | -0.0372 | -44.806
-6.5 | -0.4582 | 0.01055 | -0.0366 | -43.4313
-6 | -0.4077 | 0.00978 | -0.036 | -41.6871
-5.5 | -0.354 | 0.00938 | -0.036 | -37.7399
-5 | -0.2992 | 0.009 | -0.0361 | -33.2444
-4.5 | -0.244 | 0.00872 | -0.0364 | -27.9817
-4 | -0.1888 | 0.00835 | -0.0366 | -22.6108
-3.5 | -0.1334 | 0.00801 | -0.0368 | -16.6542
-3 | -0.0769 | 0.00781 | -0.0372 | -9.8464
-2.5 | -0.0203 | 0.00755 | -0.0377 | -2.6887
-2 | 0.0359 | 0.0073 | -0.0381 | 4.9178
-1.5 | 0.0897 | 0.00663 | -0.0383 | 13.5294
-1 | 0.1371 | 0.00508 | -0.0379 | 26.9882
-0.5 | 0.1946 | 0.005 | -0.0385 | 38.92
0 | 0.2529 | 0.00493 | -0.0393 | 51.2982
0.5 | 0.3106 | 0.00494 | -0.0399 | 62.8745
1 | 0.3697 | 0.00494 | -0.0408 | 74.8381
1.5 | 0.4279 | 0.00499 | -0.0416 | 85.7515
2 | 0.4866 | 0.00501 | -0.0425 | 97.1257
3 | 0.603 | 0.00512 | -0.0442 | 117.7734
3.5 | 0.6606 | 0.00521 | -0.0449 | 126.7946
4 | 0.7183 | 0.00528 | -0.0457 | 136.0417
4.5 | 0.7742 | 0.00549 | -0.0461 | 141.02
5 | 0.8254 | 0.00603 | -0.0459 | 136.8823
5.5 | 0.8731 | 0.00678 | -0.0452 | 128.7758
6 | 0.919 | 0.00757 | -0.0441 | 121.4003
6.5 | 0.9594 | 0.00856 | -0.0422 | 112.0794
7 | 0.9873 | 0.01 | -0.0383 | 98.73
7.5 | 1.0121 | 0.01121 | -0.0336 | 90.2855
8 | 1.0253 | 0.01216 | -0.0266 | 84.3174
8.5 | 1.0648 | 0.01309 | -0.0253 | 81.3445
9 | 1.0949 | 0.01408 | -0.0223 | 77.7628
9.5 | 1.1228 | 0.01529 | -0.0193 | 73.4336
10 | 1.1536 | 0.01646 | -0.017 | 70.0851
10.5 | 1.1831 | 0.01778 | -0.0147 | 66.5411
11 | 1.2055 | 0.01961 | -0.0119 | 61.4737
11.5 | 1.2344 | 0.02112 | -0.01 | 58.447
12 | 1.2616 | 0.02281 | -0.0082 | 55.3091
12.5 | 1.2855 | 0.0248 | -0.0063 | 51.8347
13 | 1.2993 | 0.0276 | -0.0039 | 47.0761
13.5 | 1.3244 | 0.02967 | -0.0026 | 44.6377
14 | 1.3474 | 0.03202 | -0.0014 | 42.08
14.5 | 1.3678 | 0.03469 | -0.0002 | 39.4292
15 | 1.3847 | 0.03777 | 0.0008 | 36.6614
15.5 | 1.3956 | 0.04156 | 0.0018 | 33.5804
16 | 1.4064 | 0.04552 | 0.0024 | 30.8963
16.5 | 1.4249 | 0.04886 | 0.0026 | 29.1629
17 | 1.438 | 0.05288 | 0.0026 | 27.1936
17.5 | 1.449 | 0.05727 | 0.0023 | 25.3012
18 | 1.4573 | 0.06214 | 0.0017 | 23.4519
18.5 | 1.4523 | 0.06886 | 0.0006 | 21.0906
19 | 1.4518 | 0.07534 | -0.0009 | 19.27
19.5 | 1.4523 | 0.08191 | -0.0029 | 17.7304
20 | 1.4539 | 0.0885 | -0.0052 | 16.4282

## 51. Re 2M Mach 0.10 (1)
BIGFOIL.COM POLAR EXPORT
NACA65-415 a=0.2
NACA65-415 a=0.2 |  |  |  | Cl Max: | 1.365 | at alpha= | 12 | deg
JavaFoil+Calcfoil stall+Eppler ext transition |  |  |  | L/D Max: | 144.876 | at alpha= | 5 | deg
Re: | 2000000 |  |  | Cd Min: | 0.00537 | at alpha= | -1 | deg
Mach: | 0.1 |  |  | Cl=0 at alpha= | -2.1557 | deg
|  |  |  | @ Cl=0.1, Cd= | 0.006842
|  |  |  | @ Cl=0.4, Cd= | 0.0055572
|  |  |  | @ Cl=0.6, Cd= | 0.005894
alpha (deg) | Cl | Cd | Cm | Cl/Cd
-18 | -0.594 | 0.15794 | -0.005 | -3.76
-17.5 | -0.614 | 0.15027 | -0.005 | -4.085
-17 | -0.633 | 0.14309 | -0.005 | -4.424
-16.5 | -0.651 | 0.13618 | -0.005 | -4.783
-16 | -0.668 | 0.12701 | -0.006 | -5.26
-15.5 | -0.683 | 0.12074 | -0.006 | -5.661
-15 | -0.697 | 0.11237 | -0.006 | -6.199
-14.5 | -0.708 | 0.10736 | -0.007 | -6.59
-14 | -0.716 | 0.10012 | -0.007 | -7.149
-13.5 | -0.721 | 0.09265 | -0.008 | -7.783
-13 | -0.723 | 0.08721 | -0.008 | -8.293
-12.5 | -0.722 | 0.08237 | -0.008 | -8.761
-12 | -0.716 | 0.07697 | -0.009 | -9.307
-11.5 | -0.707 | 0.07223 | -0.009 | -9.784
-11 | -0.693 | 0.06772 | -0.009 | -10.226
-10.5 | -0.676 | 0.06404 | -0.01 | -10.55
-10 | -0.656 | 0.05982 | -0.011 | -10.96
-9.5 | -0.632 | 0.05553 | -0.011 | -11.379
-9 | -0.606 | 0.05089 | -0.013 | -11.907
-8.5 | -0.702 | 0.01 | -0.023 | -70.192
-8 | -0.66 | 0.01075 | -0.023 | -61.416
-7.5 | -0.612 | 0.01038 | -0.024 | -58.971
-7 | -0.562 | 0.01001 | -0.025 | -56.109
-6.5 | -0.509 | 0.00975 | -0.026 | -52.182
-6 | -0.454 | 0.00939 | -0.027 | -48.294
-5.5 | -0.397 | 0.00909 | -0.027 | -43.745
-5 | -0.34 | 0.00885 | -0.028 | -38.453
-4.5 | -0.282 | 0.00865 | -0.029 | -32.596
-4 | -0.223 | 0.00846 | -0.03 | -26.347
-3.5 | -0.163 | 0.0082 | -0.031 | -19.895
-3 | -0.103 | 0.00804 | -0.031 | -12.804
-2.5 | -0.042 | 0.00789 | -0.032 | -5.359
-2 | 0.019 | 0.00774 | -0.033 | 2.408
-1.5 | 0.08 | 0.00756 | -0.034 | 10.556
-1 | 0.141 | 0.00537 | -0.035 | 26.298
-0.5 | 0.203 | 0.00538 | -0.036 | 37.626
0 | 0.264 | 0.00543 | -0.036 | 48.633
0.5 | 0.325 | 0.00547 | -0.037 | 59.493
1 | 0.385 | 0.00554 | -0.038 | 69.603
1.5 | 0.446 | 0.00561 | -0.039 | 79.556
2 | 0.507 | 0.0057 | -0.04 | 89.002
2.5 | 0.568 | 0.00583 | -0.041 | 97.334
3 | 0.628 | 0.00595 | -0.041 | 105.54
3.5 | 0.689 | 0.00617 | -0.042 | 111.716
4 | 0.748 | 0.00608 | -0.043 | 123.11
4.5 | 0.807 | 0.0063 | -0.044 | 128
5 | 0.864 | 0.00596 | -0.045 | 144.876
5.5 | 0.918 | 0.00751 | -0.045 | 122.143
6 | 0.97 | 0.0081 | -0.046 | 119.859
6.5 | 1.011 | 0.01303 | -0.046 | 77.578
7 | 1.061 | 0.01366 | -0.047 | 77.699
7.5 | 1.109 | 0.01432 | -0.048 | 77.416
8 | 1.154 | 0.01502 | -0.048 | 76.82
8.5 | 1.197 | 0.01586 | -0.049 | 75.443
9 | 1.236 | 0.01671 | -0.05 | 73.967
9.5 | 1.271 | 0.01758 | -0.051 | 72.292
10 | 1.3 | 0.01871 | -0.051 | 69.5
10.5 | 1.325 | 0.0197 | -0.052 | 67.236
11 | 1.344 | 0.02095 | -0.053 | 64.159
11.5 | 1.359 | 0.02216 | -0.053 | 61.322
12 | 1.365 | 0.02362 | -0.054 | 57.776
12.5 | 1.362 | 0.0251 | -0.055 | 54.26
13 | 1.353 | 0.02687 | -0.055 | 50.344
13.5 | 1.337 | 0.02874 | -0.056 | 46.506
14 | 1.315 | 0.03087 | -0.056 | 42.595
14.5 | 1.287 | 0.03343 | -0.057 | 38.506
15 | 1.254 | 0.03637 | -0.057 | 34.482
15.5 | 1.215 | 0.04033 | -0.057 | 30.135
16 | 1.17 | 0.04579 | -0.057 | 25.546
16.5 | 1.107 | 0.05858 | -0.056 | 18.891
17 | 0.979 | 0.11407 | -0.044 | 8.579

## 52. Re 2M Mach 0.10 (2)
BIGFOIL.COM POLAR EXPORT
NACA65-415 a=0.2
NACA65-415 a=0.2 |  |  |  | Cl Max: | 1.4421 | at alpha= | 18 | deg
XFOIL ncrit=9 |  |  |  | L/D Max: | 141.123 | at alpha= | 4.5 | deg
Re: | 2000000 |  |  | Cd Min: | 0.09375 | at alpha= | 20 | deg
Mach: | 0.1 |  |  | Cl=0 at alpha= | -2.3221 | deg
|  |  |  | @ Cl=0.1, Cd= | 0.0063587
|  |  |  | @ Cl=0.4, Cd= | 0.0049839
|  |  |  | @ Cl=0.6, Cd= | 0.0051277
alpha (deg) | Cl | Cd | Cm | Cl/Cd
-19 | -1.2091 | 0.06054 | -0.0637 | -19.9719
-18.5 | -1.2449 | 0.04974 | -0.0689 | -25.0281
-18 | -1.2613 | 0.04269 | -0.0708 | -29.5456
-17.5 | -1.2617 | 0.03789 | -0.0709 | -33.299
-17 | -1.2563 | 0.03396 | -0.0703 | -36.9935
-16.5 | -1.2462 | 0.03069 | -0.069 | -40.6061
-15.5 | -1.2074 | 0.02564 | -0.0663 | -47.0905
-15 | -1.1847 | 0.02429 | -0.0632 | -48.7732
-14.5 | -1.1558 | 0.02317 | -0.0606 | -49.8835
-14 | -1.1267 | 0.02208 | -0.0579 | -51.0281
-13.5 | -1.0958 | 0.02111 | -0.055 | -51.909
-13 | -1.0616 | 0.02042 | -0.0523 | -51.9882
-12.5 | -1.0408 | 0.01876 | -0.0476 | -55.4797
-12 | -0.9978 | 0.01821 | -0.046 | -54.7941
-11.5 | -0.9525 | 0.01771 | -0.0446 | -53.7832
-11 | -0.9071 | 0.01703 | -0.0434 | -53.2648
-10.5 | -0.8604 | 0.0163 | -0.0423 | -52.7853
-10 | -0.81 | 0.01598 | -0.0417 | -50.6884
-9.5 | -0.7668 | 0.01446 | -0.0402 | -53.029
-9 | -0.7176 | 0.01373 | -0.0395 | -52.2651
-8.5 | -0.6664 | 0.0132 | -0.039 | -50.4848
-8 | -0.6145 | 0.01264 | -0.0386 | -48.6155
-7.5 | -0.5631 | 0.01199 | -0.0381 | -46.9641
-7 | -0.5105 | 0.01145 | -0.0378 | -44.5852
-6.5 | -0.4591 | 0.01076 | -0.0373 | -42.6673
-6 | -0.4094 | 0.00986 | -0.0366 | -41.5213
-5.5 | -0.3556 | 0.00944 | -0.0365 | -37.6695
-5 | -0.3006 | 0.00905 | -0.0366 | -33.2155
-4 | -0.1894 | 0.0084 | -0.0369 | -22.5476
-3.5 | -0.1339 | 0.00803 | -0.0371 | -16.675
-3 | -0.077 | 0.00782 | -0.0375 | -9.8465
-2.5 | -0.0201 | 0.00757 | -0.0379 | -2.6552
-2 | 0.0364 | 0.00733 | -0.0384 | 4.9659
-1.5 | 0.0906 | 0.00667 | -0.0386 | 13.5832
-1 | 0.138 | 0.0051 | -0.0381 | 27.0588
-0.5 | 0.196 | 0.00501 | -0.0388 | 39.1218
0 | 0.2545 | 0.00494 | -0.0395 | 51.5182
0.5 | 0.3126 | 0.00495 | -0.0402 | 63.1515
1 | 0.372 | 0.00496 | -0.0411 | 75
1.5 | 0.4305 | 0.00501 | -0.0419 | 85.9281
2 | 0.4896 | 0.00503 | -0.0428 | 97.336
2.5 | 0.5481 | 0.00511 | -0.0436 | 107.2603
3 | 0.6068 | 0.00513 | -0.0444 | 118.2846
3.5 | 0.6647 | 0.00523 | -0.0451 | 127.0937
4 | 0.7228 | 0.00531 | -0.0459 | 136.1205
4.5 | 0.779 | 0.00552 | -0.0463 | 141.1232
5 | 0.8305 | 0.00606 | -0.0461 | 137.0462
5.5 | 0.8781 | 0.00683 | -0.0452 | 128.5652
6 | 0.9239 | 0.00763 | -0.0441 | 121.0878
6.5 | 0.9634 | 0.00867 | -0.042 | 111.1188
7 | 0.9902 | 0.01013 | -0.0377 | 97.7493
7.5 | 1.0129 | 0.01134 | -0.0326 | 89.321
8 | 1.0229 | 0.01233 | -0.0249 | 82.9603
9 | 1.095 | 0.01435 | -0.0212 | 76.3066
9.5 | 1.122 | 0.01566 | -0.0181 | 71.6475
10 | 1.1536 | 0.01685 | -0.0158 | 68.4629
10.5 | 1.1826 | 0.01826 | -0.0135 | 64.7645
11 | 1.2053 | 0.02013 | -0.0107 | 59.8758
11.5 | 1.2338 | 0.02174 | -0.0088 | 56.7525
12 | 1.2604 | 0.02354 | -0.0069 | 53.5429
12.5 | 1.2829 | 0.02569 | -0.0049 | 49.9377
13 | 1.2977 | 0.02851 | -0.0026 | 45.5174
13.5 | 1.3224 | 0.03071 | -0.0013 | 43.0609
14 | 1.3446 | 0.03324 | -0.0001 | 40.4513
14.5 | 1.3641 | 0.03608 | 0.0011 | 37.8076
15 | 1.3778 | 0.03958 | 0.0022 | 34.8105
15.5 | 1.3859 | 0.04378 | 0.0031 | 31.656
16 | 1.4021 | 0.04737 | 0.0035 | 29.5989
16.5 | 1.4191 | 0.05099 | 0.0037 | 27.8309
17 | 1.4307 | 0.05533 | 0.0035 | 25.8576
17.5 | 1.4399 | 0.06011 | 0.0031 | 23.9544
18 | 1.4421 | 0.0659 | 0.0023 | 21.8832
18.5 | 1.4326 | 0.0735 | 0.0008 | 19.4912
19 | 1.4406 | 0.07905 | -0.0008 | 18.2239
19.5 | 1.4382 | 0.08628 | -0.0032 | 16.669
20 | 1.4356 | 0.09375 | -0.0059 | 15.3131

## 53. Re 2M Mach 0.25 (1)
BIGFOIL.COM POLAR EXPORT
NACA65-415 a=0.2
NACA65-415 a=0.2 |  |  |  | Cl Max: | 1.326 | at alpha= | 11 | deg
JavaFoil+Calcfoil stall+Eppler ext transition |  |  |  | L/D Max: | 140.619 | at alpha= | 4.5 | deg
Re: | 2000000 |  |  | Cd Min: | 0.0054 | at alpha= | -1 | deg
Mach: | 0.25 |  |  | Cl=0 at alpha= | -2.1532 | deg
|  |  |  | @ Cl=0.1, Cd= | 0.0070214
|  |  |  | @ Cl=0.4, Cd= | 0.0056439
|  |  |  | @ Cl=0.6, Cd= | 0.0059984
alpha (deg) | Cl | Cd | Cm | Cl/Cd
-13 | -0.6 | 0.09811 | -0.008 | -6.113
-12.5 | -0.622 | 0.08989 | -0.008 | -6.922
-12 | -0.638 | 0.08236 | -0.009 | -7.75
-11.5 | -0.648 | 0.07613 | -0.009 | -8.508
-11 | -0.65 | 0.07138 | -0.009 | -9.107
-10.5 | -0.646 | 0.06696 | -0.009 | -9.643
-10 | -0.636 | 0.06198 | -0.01 | -10.256
-9.5 | -0.62 | 0.05843 | -0.01 | -10.602
-9 | -0.598 | 0.05453 | -0.011 | -10.966
-8.5 | -0.575 | 0.04917 | -0.013 | -11.685
-8 | -0.662 | 0.00999 | -0.024 | -66.314
-7.5 | -0.62 | 0.01068 | -0.025 | -58.084
-7 | -0.571 | 0.01032 | -0.026 | -55.339
-6.5 | -0.518 | 0.00998 | -0.026 | -51.956
-6 | -0.463 | 0.00959 | -0.027 | -48.329
-5.5 | -0.406 | 0.00933 | -0.028 | -43.575
-5 | -0.348 | 0.00905 | -0.029 | -38.492
-4.5 | -0.289 | 0.00879 | -0.03 | -32.854
-4 | -0.229 | 0.00858 | -0.031 | -26.639
-3.5 | -0.167 | 0.00836 | -0.031 | -20.025
-3 | -0.106 | 0.00813 | -0.032 | -12.99
-2.5 | -0.043 | 0.00795 | -0.033 | -5.459
-2 | 0.019 | 0.00777 | -0.034 | 2.465
-1.5 | 0.082 | 0.00767 | -0.035 | 10.687
-1 | 0.145 | 0.0054 | -0.036 | 26.881
-0.5 | 0.208 | 0.00545 | -0.036 | 38.195
0 | 0.271 | 0.00546 | -0.037 | 49.644
0.5 | 0.334 | 0.00549 | -0.038 | 60.811
1 | 0.396 | 0.00564 | -0.039 | 70.21
1.5 | 0.458 | 0.0057 | -0.04 | 80.389
2 | 0.521 | 0.0058 | -0.041 | 89.881
2.5 | 0.583 | 0.00596 | -0.042 | 97.893
3 | 0.645 | 0.0061 | -0.043 | 105.777
3.5 | 0.708 | 0.00606 | -0.043 | 116.687
4 | 0.768 | 0.00625 | -0.044 | 122.98
4.5 | 0.827 | 0.00588 | -0.045 | 140.619
5 | 0.885 | 0.007 | -0.046 | 126.309
5.5 | 0.939 | 0.00786 | -0.046 | 119.555
6 | 0.993 | 0.00848 | -0.047 | 117.081
6.5 | 1.034 | 0.01365 | -0.047 | 75.743
7 | 1.084 | 0.01435 | -0.048 | 75.52
7.5 | 1.131 | 0.01513 | -0.049 | 74.748
8 | 1.175 | 0.01591 | -0.05 | 73.844
8.5 | 1.215 | 0.01686 | -0.05 | 72.062
9 | 1.252 | 0.01788 | -0.051 | 70.009
9.5 | 1.281 | 0.01899 | -0.052 | 67.46
10 | 1.304 | 0.02011 | -0.052 | 64.815
10.5 | 1.319 | 0.02153 | -0.053 | 61.262
11 | 1.326 | 0.02284 | -0.054 | 58.083
11.5 | 1.326 | 0.02452 | -0.054 | 54.066
12 | 1.312 | 0.02626 | -0.055 | 49.974
12.5 | 1.285 | 0.02811 | -0.056 | 45.704
13 | 1.245 | 0.03107 | -0.056 | 40.054
13.5 | 1.194 | 0.03395 | -0.057 | 35.178
14 | 1.126 | 0.03971 | -0.056 | 28.342
14.5 | 0.932 | 0.10151 | -0.037 | 9.183
15 | 0.861 | 0.11455 | -0.032 | 7.517
15.5 | 0.791 | 0.12426 | -0.03 | 6.363
16 | 0.716 | 0.13571 | -0.029 | 5.278

## 54. Re 2M Mach 0.25 (2)
BIGFOIL.COM POLAR EXPORT
NACA65-415 a=0.2
NACA65-415 a=0.2 |  |  |  | Cl Max: | 1.3727 | at alpha= | 16.5 | deg
XFOIL ncrit=9 |  |  |  | L/D Max: | 142.872 | at alpha= | 4.5 | deg
Re: | 2000000 |  |  | Cd Min: | 0.20526 | at alpha= | -18.5 | deg
Mach: | 0.25 |  |  | Cl=0 at alpha= | -2.3365 | deg
|  |  |  | @ Cl=0.1, Cd= | 0.0067388
|  |  |  | @ Cl=0.4, Cd= | 0.0050424
|  |  |  | @ Cl=0.6, Cd= | 0.0052072
alpha (deg) | Cl | Cd | Cm | Cl/Cd
-18.5 | -0.5617 | 0.20526 | 0.0144 | -2.7365
-18 | -0.5474 | 0.19704 | 0.0099 | -2.7781
-17.5 | -0.5368 | 0.18754 | 0.0051 | -2.8623
-16.5 | -0.4996 | 0.17508 | -0.0034 | -2.8536
-16 | -0.4973 | 0.16143 | -0.0101 | -3.0806
-15.5 | -0.4889 | 0.15342 | -0.014 | -3.1867
-15 | -0.4798 | 0.14523 | -0.0183 | -3.3037
-14.5 | -0.9593 | 0.04429 | -0.0785 | -21.6595
-14 | -0.9916 | 0.03694 | -0.078 | -26.8435
-13.5 | -0.999 | 0.03236 | -0.0755 | -30.8714
-13 | -0.9687 | 0.03096 | -0.0733 | -31.2888
-12.5 | -0.9619 | 0.0279 | -0.0693 | -34.4767
-12 | -0.955 | 0.02488 | -0.0642 | -38.3842
-11.5 | -0.9319 | 0.02315 | -0.0594 | -40.2549
-11 | -0.9134 | 0.02057 | -0.0544 | -44.4045
-10.5 | -0.8682 | 0.01981 | -0.0521 | -43.8264
-10 | -0.8218 | 0.01886 | -0.0501 | -43.5737
-9.5 | -0.7753 | 0.01763 | -0.0482 | -43.9762
-9 | -0.7287 | 0.01609 | -0.0464 | -45.289
-8.5 | -0.6811 | 0.01466 | -0.0448 | -46.4598
-8 | -0.628 | 0.01394 | -0.0438 | -45.0502
-7.5 | -0.5754 | 0.01302 | -0.0428 | -44.1935
-7 | -0.5221 | 0.01223 | -0.0419 | -42.6901
-6.5 | -0.4667 | 0.01166 | -0.0414 | -40.0257
-6 | -0.4178 | 0.01045 | -0.0399 | -39.9809
-5.5 | -0.3638 | 0.00978 | -0.0392 | -37.1984
-5 | -0.3077 | 0.00933 | -0.0389 | -32.9796
-4.5 | -0.2508 | 0.00894 | -0.0388 | -28.0537
-4 | -0.193 | 0.00862 | -0.0389 | -22.3898
-3.5 | -0.1366 | 0.00819 | -0.0388 | -16.6789
-3 | -0.0779 | 0.00791 | -0.0391 | -9.8483
-2.5 | -0.0192 | 0.00768 | -0.0395 | -2.5
-2 | 0.0395 | 0.00745 | -0.0399 | 5.302
-1.5 | 0.096 | 0.00688 | -0.0401 | 13.9535
-1 | 0.1433 | 0.00521 | -0.0394 | 27.5048
-0.5 | 0.2033 | 0.00507 | -0.0401 | 40.0986
0 | 0.2635 | 0.00503 | -0.0408 | 52.3857
0.5 | 0.3239 | 0.00501 | -0.0415 | 64.6507
1 | 0.3849 | 0.00503 | -0.0424 | 76.5209
1.5 | 0.4456 | 0.00508 | -0.0432 | 87.7165
2.5 | 0.567 | 0.00518 | -0.0449 | 109.4595
3 | 0.6276 | 0.00523 | -0.0457 | 120
3.5 | 0.688 | 0.00532 | -0.0464 | 129.3233
4 | 0.7478 | 0.00543 | -0.0471 | 137.7164
4.5 | 0.8058 | 0.00564 | -0.0474 | 142.8723
5 | 0.8575 | 0.00628 | -0.0467 | 136.5446
5.5 | 0.905 | 0.00713 | -0.0454 | 126.9285
6 | 0.9498 | 0.00801 | -0.0436 | 118.5768
6.5 | 0.9839 | 0.00923 | -0.0401 | 106.598
7 | 0.999 | 0.01084 | -0.0333 | 92.1587
7.5 | 1.0035 | 0.01213 | -0.0246 | 82.7288
8 | 1.0169 | 0.01338 | -0.0179 | 76.0015
8.5 | 1.0633 | 0.01478 | -0.0183 | 71.9418
9 | 1.0948 | 0.01607 | -0.0155 | 68.1269
9.5 | 1.1229 | 0.01767 | -0.0125 | 63.5484
10 | 1.1529 | 0.01926 | -0.01 | 59.8598
10.5 | 1.1763 | 0.02135 | -0.0072 | 55.096
11 | 1.2021 | 0.02339 | -0.0047 | 51.3938
11.5 | 1.2269 | 0.0256 | -0.0024 | 47.9258
12 | 1.2499 | 0.02802 | -0.0003 | 44.6074
12.5 | 1.2622 | 0.03139 | 0.0022 | 40.2103
13 | 1.2836 | 0.03429 | 0.0038 | 37.4337
13.5 | 1.3043 | 0.03737 | 0.0051 | 34.9023
14 | 1.3222 | 0.04086 | 0.0063 | 32.3593
14.5 | 1.3334 | 0.04509 | 0.0073 | 29.572
15 | 1.3388 | 0.05015 | 0.008 | 26.6959
15.5 | 1.3555 | 0.05428 | 0.0082 | 24.9724
16 | 1.3614 | 0.05975 | 0.0081 | 22.7849
16.5 | 1.3727 | 0.06485 | 0.0076 | 21.1673
17 | 1.3676 | 0.07215 | 0.0062 | 18.955
17.5 | 1.3628 | 0.07979 | 0.0043 | 17.0798
18 | 1.3591 | 0.08768 | 0.0018 | 15.5007
18.5 | 1.347 | 0.09706 | -0.0018 | 13.878
19 | 1.3418 | 0.10584 | -0.0056 | 12.6776
19.5 | 1.3241 | 0.11682 | -0.011 | 11.3345
20 | 1.3068 | 0.12811 | -0.0171 | 10.2006

## 55. Re 2M Mach 0.50 (1)
BIGFOIL.COM POLAR EXPORT
NACA65-415 a=0.2
NACA65-415 a=0.2 |  |  |  | Cl Max: | 1.217 | at alpha= | 8 | deg
JavaFoil+Calcfoil stall+Eppler ext transition |  |  |  | L/D Max: | 119.07 | at alpha= | 4 | deg
Re: | 2000000 |  |  | Cd Min: | 0.00572 | at alpha= | -0.5 | deg
Mach: | 0.5 |  |  | Cl=0 at alpha= | -2.1522 | deg
|  |  |  | @ Cl=0.1, Cd= | 0.008081
|  |  |  | @ Cl=0.4, Cd= | 0.0059312
|  |  |  | @ Cl=0.6, Cd= | 0.0060312
alpha (deg) | Cl | Cd | Cm | Cl/Cd
-20 | -0.99 | 0.17428 | -0.005 | -5.68
-19.5 | -0.963 | 0.16914 | -0.005 | -5.693
-19 | -0.936 | 0.16648 | -0.006 | -5.625
-18.5 | -0.907 | 0.16211 | -0.006 | -5.596
-18 | -0.879 | 0.15387 | -0.006 | -5.716
-17.5 | -0.852 | 0.153 | -0.006 | -5.569
-17 | -0.825 | 0.14589 | -0.007 | -5.655
-16.5 | -0.798 | 0.14165 | -0.007 | -5.633
-16 | -0.77 | 0.13934 | -0.007 | -5.524
-15.5 | -0.741 | 0.13477 | -0.007 | -5.501
-15 | -0.714 | 0.12414 | -0.008 | -5.752
-14.5 | -0.687 | 0.1202 | -0.008 | -5.713
-14 | -0.659 | 0.11641 | -0.009 | -5.664
-13.5 | -0.632 | 0.11267 | -0.009 | -5.609
-13 | -0.603 | 0.11169 | -0.009 | -5.402
-12.5 | -0.575 | 0.10636 | -0.009 | -5.411
-12 | -0.548 | 0.10295 | -0.009 | -5.322
-11.5 | -0.52 | 0.09568 | -0.01 | -5.438
-11 | -0.493 | 0.09581 | -0.01 | -5.144
-10.5 | -0.465 | 0.09283 | -0.011 | -5.011
-10 | -0.437 | 0.08859 | -0.011 | -4.938
-9.5 | -0.409 | 0.0769 | -0.011 | -5.32
-9 | -0.381 | 0.10479 | -0.011 | -3.636
-8.5 | -0.354 | 0.05842 | -0.012 | -6.056
-8 | -0.326 | 0.05382 | -0.012 | -6.058
-7.5 | -0.364 | 0.0536 | -0.012 | -6.783
-7 | -0.441 | 0.04817 | -0.012 | -9.164
-6.5 | -0.426 | 0.04426 | -0.013 | -9.615
-6 | -0.393 | 0.04062 | -0.015 | -9.681
-5.5 | -0.435 | 0.00972 | -0.031 | -44.815
-5 | -0.379 | 0.01002 | -0.032 | -37.831
-4.5 | -0.317 | 0.0096 | -0.033 | -33.059
-4 | -0.252 | 0.0093 | -0.034 | -27.135
-3.5 | -0.186 | 0.0089 | -0.035 | -20.856
-3 | -0.117 | 0.00866 | -0.036 | -13.572
-2.5 | -0.048 | 0.00839 | -0.037 | -5.769
-2 | 0.021 | 0.00824 | -0.038 | 2.59
-1.5 | 0.091 | 0.0081 | -0.039 | 11.294
-1 | 0.162 | 0.00795 | -0.04 | 20.423
-0.5 | 0.233 | 0.00572 | -0.041 | 40.662
0 | 0.303 | 0.00575 | -0.042 | 52.71
0.5 | 0.374 | 0.00587 | -0.043 | 63.661
1 | 0.442 | 0.00603 | -0.044 | 73.374
1.5 | 0.512 | 0.00617 | -0.045 | 83.016
2 | 0.58 | 0.00589 | -0.046 | 98.452
2.5 | 0.648 | 0.00637 | -0.046 | 101.714
3 | 0.715 | 0.00658 | -0.047 | 108.66
3.5 | 0.783 | 0.00682 | -0.048 | 114.821
4 | 0.849 | 0.00713 | -0.049 | 119.07
4.5 | 0.912 | 0.00771 | -0.05 | 118.418
5 | 0.972 | 0.00885 | -0.051 | 109.868
5.5 | 1.031 | 0.00969 | -0.051 | 106.408
6 | 1.075 | 0.01591 | -0.051 | 67.553
6.5 | 1.124 | 0.01694 | -0.052 | 66.389
7 | 1.167 | 0.0181 | -0.053 | 64.471
7.5 | 1.2 | 0.01941 | -0.054 | 61.812
8 | 1.217 | 0.02115 | -0.055 | 57.521
8.5 | 1.208 | 0.02303 | -0.055 | 52.44
9 | 1.143 | 0.0253 | -0.056 | 45.188
9.5 | 0.642 | 0.0647 | -0.028 | 9.924
10 | 0.667 | 0.07647 | -0.025 | 8.728
10.5 | 0.695 | 0.08607 | -0.026 | 8.072
11 | 0.721 | 0.08845 | -0.027 | 8.157
11.5 | 0.748 | 0.09451 | -0.027 | 7.916
12 | 0.776 | 0.09935 | -0.03 | 7.809
12.5 | 0.802 | 0.1026 | -0.03 | 7.821
13 | 0.829 | 0.10794 | -0.031 | 7.679

## 56. Re 2M Mach 0.50 (2)
BIGFOIL.COM POLAR EXPORT
NACA65-415 a=0.2
NACA65-415 a=0.2 |  |  |  | Cl Max: | 1.1567 | at alpha= | 12.5 | deg
XFOIL ncrit=9 |  |  |  | L/D Max: | 145.339 | at alpha= | 4.5 | deg
Re: | 2000000 |  |  | Cd Min: | 0.25045 | at alpha= | -20 | deg
Mach: | 0.5 |  |  | Cl=0 at alpha= | -2.4048 | deg
|  |  |  | @ Cl=0.1, Cd= | 0.0076927
|  |  |  | @ Cl=0.4, Cd= | 0.0053677
|  |  |  | @ Cl=0.6, Cd= | 0.0055405
alpha (deg) | Cl | Cd | Cm | Cl/Cd
-20 | -0.6512 | 0.25045 | 0.0358 | -2.6001
-19.5 | -0.6297 | 0.24168 | 0.0306 | -2.6055
-19 | -0.6069 | 0.23365 | 0.0254 | -2.5975
-18.5 | -0.5836 | 0.22684 | 0.0206 | -2.5727
-17.5 | -0.5412 | 0.20993 | 0.0106 | -2.578
-17 | -0.5232 | 0.20213 | 0.0067 | -2.5884
-16.5 | -0.5049 | 0.19329 | 0.002 | -2.6121
-16 | -0.4856 | 0.18494 | -0.0026 | -2.6257
-15.5 | -0.466 | 0.17683 | -0.0073 | -2.6353
-15 | -0.4496 | 0.16763 | -0.0122 | -2.6821
-14.5 | -0.4369 | 0.15749 | -0.0174 | -2.7741
-14 | -0.4156 | 0.15081 | -0.0216 | -2.7558
-13.5 | -0.4006 | 0.1422 | -0.0264 | -2.8172
-13 | -0.3925 | 0.1318 | -0.0318 | -2.978
-12.5 | -0.3814 | 0.12306 | -0.0368 | -3.0993
-12 | -0.3664 | 0.1155 | -0.0412 | -3.1723
-11.5 | -0.3638 | 0.10513 | -0.0469 | -3.4605
-11 | -0.3674 | 0.09451 | -0.053 | -3.8874
-10.5 | -0.3537 | 0.08785 | -0.0571 | -4.0262
-10 | -0.3571 | 0.07811 | -0.0631 | -4.5718
-9.5 | -0.3695 | 0.06656 | -0.0712 | -5.5514
-9 | -0.4004 | 0.05354 | -0.0815 | -7.4785
-8.5 | -0.4415 | 0.04441 | -0.0841 | -9.9415
-8 | -0.4847 | 0.03674 | -0.0801 | -13.1927
-7.5 | -0.5168 | 0.02946 | -0.0724 | -17.5424
-7 | -0.5059 | 0.02499 | -0.0668 | -20.2441
-6.5 | -0.4809 | 0.01985 | -0.0619 | -24.2267
-6 | -0.4387 | 0.01519 | -0.058 | -28.8808
-5.5 | -0.3829 | 0.01267 | -0.0554 | -30.221
-5 | -0.3246 | 0.01129 | -0.0529 | -28.7511
-4.5 | -0.2655 | 0.01032 | -0.0508 | -25.7267
-4 | -0.2043 | 0.00959 | -0.0491 | -21.3034
-3.5 | -0.1415 | 0.00906 | -0.0479 | -15.6181
-3 | -0.0786 | 0.00845 | -0.047 | -9.3018
-2.5 | -0.0126 | 0.00813 | -0.0468 | -1.5498
-2 | 0.0536 | 0.00788 | -0.0467 | 6.802
-1.5 | 0.1205 | 0.00761 | -0.0469 | 15.8344
-1 | 0.1788 | 0.00659 | -0.0464 | 27.132
-0.5 | 0.2354 | 0.0054 | -0.0456 | 43.5926
0 | 0.3045 | 0.00534 | -0.0464 | 57.0225
0.5 | 0.373 | 0.00536 | -0.0471 | 69.5896
1 | 0.4429 | 0.00538 | -0.048 | 82.3234
1.5 | 0.5121 | 0.00546 | -0.0488 | 93.7912
2 | 0.5822 | 0.00552 | -0.0497 | 105.471
2.5 | 0.6515 | 0.0056 | -0.0504 | 116.3393
3 | 0.7207 | 0.00571 | -0.0509 | 126.2172
3.5 | 0.7904 | 0.00583 | -0.0514 | 135.5746
4 | 0.8591 | 0.00598 | -0.0515 | 143.6622
4.5 | 0.9229 | 0.00635 | -0.0507 | 145.3386
5 | 0.9697 | 0.00736 | -0.0471 | 131.7527
5.5 | 1.0069 | 0.00848 | -0.0419 | 118.7382
6 | 1.0183 | 0.00977 | -0.0325 | 104.2272
6.5 | 1.0077 | 0.01217 | -0.0215 | 82.802
7 | 0.9915 | 0.01551 | -0.0118 | 63.9265
7.5 | 0.9878 | 0.0186 | -0.0041 | 53.1075
8.5 | 1.0617 | 0.02388 | -0.0013 | 44.4598
9 | 1.0858 | 0.02676 | 0.0022 | 40.5755
9.5 | 1.1082 | 0.02999 | 0.0055 | 36.9523
10 | 1.1278 | 0.03365 | 0.0084 | 33.5156
10.5 | 1.1428 | 0.03787 | 0.0112 | 30.1769
11 | 1.1483 | 0.04309 | 0.0135 | 26.6489
11.5 | 1.1534 | 0.04867 | 0.0154 | 23.6984
12 | 1.1556 | 0.05484 | 0.0167 | 21.0722
12.5 | 1.1567 | 0.06155 | 0.0172 | 18.7929
13 | 1.148 | 0.06964 | 0.0166 | 16.4848
13.5 | 1.1287 | 0.07942 | 0.0145 | 14.2118
14 | 1.1049 | 0.09073 | 0.0104 | 12.1779
14.5 | 1.0804 | 0.10303 | 0.0045 | 10.4863
15 | 1.0569 | 0.11612 | -0.0028 | 9.1018
15.5 | 1.0359 | 0.12968 | -0.0111 | 7.9881
16 | 1.0138 | 0.14403 | -0.0203 | 7.0388
16.5 | 0.9934 | 0.15893 | -0.03 | 6.2506
17 | 0.9705 | 0.17516 | -0.0404 | 5.5406
17.5 | 0.943 | 0.19382 | -0.0519 | 4.8653

## 57. Re 3M Mach 0.00 (1)
BIGFOIL.COM POLAR EXPORT
NACA65-415 a=0.2
NACA65-415 a=0.2 |  |  |  | Cl Max: | 1.375 | at alpha= | 12 | deg
JavaFoil+Calcfoil stall+Eppler ext transition |  |  |  | L/D Max: | 125.768 | at alpha= | 4.5 | deg
Re: | 3000000 |  |  | Cd Min: | 0.00501 | at alpha= | -1 | deg
Mach: | 0 |  |  | Cl=0 at alpha= | -2.1557 | deg
|  |  |  | @ Cl=0.1, Cd= | 0.0064186
|  |  |  | @ Cl=0.4, Cd= | 0.0052439
|  |  |  | @ Cl=0.6, Cd= | 0.0056175
alpha (deg) | Cl | Cd | Cm | Cl/Cd
-15 | -0.724 | 0.10761 | -0.007 | -6.732
-14.5 | -0.732 | 0.10223 | -0.007 | -7.158
-14 | -0.737 | 0.09511 | -0.008 | -7.751
-13.5 | -0.74 | 0.0893 | -0.008 | -8.282
-13 | -0.739 | 0.08334 | -0.008 | -8.866
-12.5 | -0.735 | 0.07814 | -0.009 | -9.412
-12 | -0.729 | 0.07262 | -0.01 | -10.035
-11.5 | -0.719 | 0.06715 | -0.01 | -10.707
-11 | -0.703 | 0.06311 | -0.011 | -11.145
-10.5 | -0.701 | 0.05068 | -0.014 | -13.822
-10 | -0.805 | 0.0116 | -0.02 | -69.416
-9.5 | -0.776 | 0.01106 | -0.021 | -70.204
-9 | -0.745 | 0.01069 | -0.022 | -69.677
-8.5 | -0.704 | 0.01027 | -0.023 | -68.56
-8 | -0.659 | 0.00995 | -0.023 | -66.161
-7.5 | -0.61 | 0.00955 | -0.024 | -63.904
-7 | -0.56 | 0.00929 | -0.025 | -60.271
-6.5 | -0.507 | 0.00896 | -0.026 | -56.515
-6 | -0.452 | 0.00874 | -0.026 | -51.715
-5.5 | -0.396 | 0.00848 | -0.027 | -46.679
-5 | -0.339 | 0.00826 | -0.028 | -41.012
-4.5 | -0.281 | 0.00808 | -0.029 | -34.728
-4 | -0.222 | 0.00782 | -0.03 | -28.365
-3.5 | -0.162 | 0.00765 | -0.03 | -21.232
-3 | -0.102 | 0.0075 | -0.031 | -13.656
-2.5 | -0.042 | 0.00733 | -0.032 | -5.741
-2 | 0.019 | 0.00723 | -0.033 | 2.563
-1.5 | 0.079 | 0.00714 | -0.034 | 11.118
-1 | 0.141 | 0.00501 | -0.035 | 28.067
-0.5 | 0.202 | 0.00503 | -0.035 | 40.034
0 | 0.263 | 0.00512 | -0.036 | 51.286
0.5 | 0.324 | 0.00517 | -0.037 | 62.601
1 | 0.383 | 0.00523 | -0.038 | 73.349
1.5 | 0.444 | 0.00528 | -0.039 | 84.099
2 | 0.504 | 0.00542 | -0.04 | 93.146
2.5 | 0.565 | 0.00553 | -0.04 | 102.229
3 | 0.625 | 0.00568 | -0.041 | 110.002
3.5 | 0.685 | 0.00587 | -0.042 | 116.838
4 | 0.745 | 0.00608 | -0.043 | 122.556
4.5 | 0.803 | 0.00638 | -0.044 | 125.768
5 | 0.859 | 0.00703 | -0.044 | 122.138
5.5 | 0.914 | 0.00746 | -0.045 | 122.57
6 | 0.967 | 0.00801 | -0.046 | 120.748
6.5 | 1.01 | 0.01203 | -0.046 | 83.923
7 | 1.06 | 0.01259 | -0.047 | 84.182
7.5 | 1.108 | 0.01319 | -0.048 | 83.96
8 | 1.153 | 0.01382 | -0.048 | 83.475
8.5 | 1.196 | 0.01454 | -0.049 | 82.307
9 | 1.237 | 0.01533 | -0.05 | 80.653
9.5 | 1.272 | 0.01605 | -0.051 | 79.263
10 | 1.302 | 0.01707 | -0.051 | 76.31
10.5 | 1.328 | 0.01798 | -0.052 | 73.874
11 | 1.35 | 0.01902 | -0.053 | 70.955
11.5 | 1.366 | 0.02007 | -0.053 | 68.091
12 | 1.375 | 0.02137 | -0.054 | 64.325
12.5 | 1.375 | 0.02285 | -0.055 | 60.152
13 | 1.369 | 0.02424 | -0.055 | 56.497
13.5 | 1.358 | 0.02587 | -0.056 | 52.491
14 | 1.341 | 0.02767 | -0.056 | 48.461
14.5 | 1.318 | 0.0298 | -0.057 | 44.238
15 | 1.289 | 0.03297 | -0.057 | 39.093
15.5 | 1.259 | 0.03518 | -0.058 | 35.778
16 | 1.223 | 0.03809 | -0.058 | 32.124
16.5 | 1.181 | 0.04358 | -0.058 | 27.09
17 | 1.139 | 0.04799 | -0.058 | 23.726

## 58. Re 3M Mach 0.00 (2)
BIGFOIL.COM POLAR EXPORT
NACA65-415 a=0.2
NACA65-415 a=0.2 |  |  |  | Cl Max: | 1.539 | at alpha= | 19.5 | deg
XFOIL ncrit=9 |  |  |  | L/D Max: | 148.395 | at alpha= | 4 | deg
Re: | 3000000 |  |  | Cd Min: | 0.07668 | at alpha= | 20 | deg
Mach: | 0 |  |  | Cl=0 at alpha= | -99 | deg
|  |  |  | @ Cl=0.1, Cd= | 0.00449
|  |  |  | @ Cl=0.4, Cd= | 0.0044743
|  |  |  | @ Cl=0.6, Cd= | 0.0046259
alpha (deg) | Cl | Cd | Cm | Cl/Cd
0 | 0.2547 | 0.00449 | -0.0396 | 56.7261
0.5 | 0.3126 | 0.00446 | -0.0403 | 70.0897
1 | 0.3716 | 0.00445 | -0.0412 | 83.5056
1.5 | 0.4301 | 0.0045 | -0.0421 | 95.5778
2 | 0.4891 | 0.00452 | -0.043 | 108.208
2.5 | 0.5474 | 0.00459 | -0.0439 | 119.2593
3 | 0.606 | 0.00463 | -0.0448 | 130.8855
4 | 0.7212 | 0.00486 | -0.0463 | 148.3951
4.5 | 0.7738 | 0.00538 | -0.0463 | 143.829
5 | 0.8228 | 0.00614 | -0.0458 | 134.0065
5.5 | 0.8715 | 0.00684 | -0.0453 | 127.4123
6 | 0.9175 | 0.00763 | -0.0443 | 120.249
6.5 | 0.9543 | 0.00883 | -0.0418 | 108.0747
7 | 0.9894 | 0.00991 | -0.039 | 99.8385
7.5 | 1.0235 | 0.01082 | -0.0359 | 94.5933
8 | 1.0561 | 0.01145 | -0.0323 | 92.2358
8.5 | 1.0808 | 0.01208 | -0.0273 | 89.4702
9 | 1.1093 | 0.0128 | -0.0235 | 86.6641
9.5 | 1.1522 | 0.01365 | -0.0231 | 84.4103
10 | 1.1803 | 0.01482 | -0.02 | 79.6424
10.5 | 1.2137 | 0.01582 | -0.018 | 76.7193
11 | 1.2427 | 0.01711 | -0.0156 | 72.63
11.5 | 1.2683 | 0.01869 | -0.0131 | 67.8598
12 | 1.2965 | 0.0202 | -0.0111 | 64.1832
12.5 | 1.3238 | 0.02184 | -0.0092 | 60.6136
13 | 1.3486 | 0.02372 | -0.0073 | 56.855
13.5 | 1.3722 | 0.02574 | -0.0056 | 53.31
14 | 1.3894 | 0.02833 | -0.0036 | 49.0434
14.5 | 1.4133 | 0.03052 | -0.0023 | 46.3073
15 | 1.4344 | 0.03305 | -0.0012 | 43.4009
15.5 | 1.454 | 0.03582 | -0.0001 | 40.5918
16 | 1.4708 | 0.03892 | 0.0008 | 37.7903
16.5 | 1.4846 | 0.04243 | 0.0015 | 34.9894
17 | 1.4934 | 0.04659 | 0.0021 | 32.0541
17.5 | 1.508 | 0.05032 | 0.0023 | 29.9682
18 | 1.5212 | 0.05429 | 0.0022 | 28.0199
18.5 | 1.5284 | 0.05911 | 0.0018 | 25.8569
19 | 1.5361 | 0.06403 | 0.0011 | 23.9903
19.5 | 1.539 | 0.06973 | 0 | 22.0708
20 | 1.534 | 0.07668 | -0.0017 | 20.0052

## 59. Re 3M Mach 0.10 (1)
BIGFOIL.COM POLAR EXPORT
NACA65-415 a=0.2
NACA65-415 a=0.2 |  |  |  | Cl Max: | 1.369 | at alpha= | 12 | deg
JavaFoil+Calcfoil stall+Eppler ext transition |  |  |  | L/D Max: | 131.123 | at alpha= | 4.5 | deg
Re: | 3000000 |  |  | Cd Min: | 0.00502 | at alpha= | -0.5 | deg
Mach: | 0.1 |  |  | Cl=0 at alpha= | -2.1557 | deg
|  |  |  | @ Cl=0.1, Cd= | 0.0064346
|  |  |  | @ Cl=0.4, Cd= | 0.0052372
|  |  |  | @ Cl=0.6, Cd= | 0.0056287
alpha (deg) | Cl | Cd | Cm | Cl/Cd
-15 | -0.697 | 0.10919 | -0.007 | -6.383
-14.5 | -0.708 | 0.10353 | -0.007 | -6.839
-14 | -0.717 | 0.09657 | -0.007 | -7.422
-13.5 | -0.722 | 0.09066 | -0.008 | -7.968
-13 | -0.725 | 0.08477 | -0.008 | -8.547
-12.5 | -0.723 | 0.07968 | -0.009 | -9.075
-12 | -0.719 | 0.07382 | -0.009 | -9.737
-11.5 | -0.71 | 0.06876 | -0.01 | -10.332
-11 | -0.701 | 0.06187 | -0.011 | -11.333
-10.5 | -0.687 | 0.05686 | -0.012 | -12.077
-10 | -0.801 | 0.01182 | -0.02 | -67.764
-9.5 | -0.775 | 0.01113 | -0.021 | -69.602
-9 | -0.745 | 0.01083 | -0.022 | -68.773
-8.5 | -0.705 | 0.01044 | -0.023 | -67.576
-8 | -0.66 | 0.00999 | -0.023 | -66.049
-7.5 | -0.612 | 0.00967 | -0.024 | -63.28
-7 | -0.562 | 0.00934 | -0.025 | -60.164
-6.5 | -0.509 | 0.00909 | -0.026 | -55.969
-6 | -0.454 | 0.00876 | -0.027 | -51.768
-5.5 | -0.397 | 0.00855 | -0.027 | -46.502
-5 | -0.34 | 0.00828 | -0.028 | -41.073
-4.5 | -0.282 | 0.00805 | -0.029 | -35.02
-4 | -0.223 | 0.0079 | -0.03 | -28.209
-3.5 | -0.163 | 0.00769 | -0.031 | -21.213
-3 | -0.103 | 0.00748 | -0.031 | -13.751
-2.5 | -0.042 | 0.00741 | -0.032 | -5.704
-2 | 0.019 | 0.00724 | -0.033 | 2.572
-1.5 | 0.08 | 0.00711 | -0.034 | 11.209
-1 | 0.141 | 0.00505 | -0.035 | 28
-0.5 | 0.203 | 0.00502 | -0.036 | 40.358
0 | 0.264 | 0.00511 | -0.036 | 51.677
0.5 | 0.325 | 0.00518 | -0.037 | 62.793
1 | 0.385 | 0.00522 | -0.038 | 73.854
1.5 | 0.446 | 0.00529 | -0.039 | 84.313
2 | 0.507 | 0.0054 | -0.04 | 93.884
2.5 | 0.568 | 0.00557 | -0.041 | 102.001
3 | 0.628 | 0.00568 | -0.041 | 110.676
3.5 | 0.689 | 0.00587 | -0.042 | 117.258
4 | 0.749 | 0.00608 | -0.043 | 123.232
4.5 | 0.807 | 0.00615 | -0.044 | 131.123
5 | 0.863 | 0.00707 | -0.045 | 121.983
5.5 | 0.918 | 0.0075 | -0.045 | 122.448
6 | 0.971 | 0.00806 | -0.046 | 120.524
6.5 | 1.014 | 0.01212 | -0.046 | 83.635
7 | 1.064 | 0.0127 | -0.047 | 83.766
7.5 | 1.112 | 0.01331 | -0.048 | 83.517
8 | 1.157 | 0.01395 | -0.049 | 82.959
8.5 | 1.2 | 0.01472 | -0.049 | 81.509
9 | 1.24 | 0.0155 | -0.05 | 79.983
9.5 | 1.275 | 0.0163 | -0.051 | 78.188
10 | 1.304 | 0.01729 | -0.051 | 75.437
10.5 | 1.329 | 0.01824 | -0.052 | 72.841
11 | 1.348 | 0.01936 | -0.053 | 69.671
11.5 | 1.363 | 0.02044 | -0.053 | 66.7
12 | 1.369 | 0.02172 | -0.054 | 63.024
12.5 | 1.366 | 0.02323 | -0.055 | 58.816
13 | 1.357 | 0.02473 | -0.055 | 54.884
13.5 | 1.342 | 0.02642 | -0.056 | 50.779
14 | 1.32 | 0.02831 | -0.057 | 46.626
14.5 | 1.293 | 0.03059 | -0.057 | 42.258
15 | 1.26 | 0.03318 | -0.058 | 37.975
15.5 | 1.222 | 0.03642 | -0.058 | 33.557
16 | 1.18 | 0.04044 | -0.058 | 29.169
16.5 | 1.13 | 0.04668 | -0.058 | 24.213
17 | 1.075 | 0.05573 | -0.057 | 19.284

## 60. Re 3M Mach 0.10 (2)
BIGFOIL.COM POLAR EXPORT
NACA65-415 a=0.2
NACA65-415 a=0.2 |  |  |  | Cl Max: | 1.5248 | at alpha= | 19 | deg
XFOIL ncrit=9 |  |  |  | L/D Max: | 148.73 | at alpha= | 4 | deg
Re: | 3000000 |  |  | Cd Min: | 0.08169 | at alpha= | 20 | deg
Mach: | 0.1 |  |  | Cl=0 at alpha= | -2.3106 | deg
|  |  |  | @ Cl=0.1, Cd= | 0.0061586
|  |  |  | @ Cl=0.4, Cd= | 0.0044822
|  |  |  | @ Cl=0.6, Cd= | 0.0046327
alpha (deg) | Cl | Cd | Cm | Cl/Cd
-20 | -1.2977 | 0.06135 | -0.064 | -21.1524
-19.5 | -1.3346 | 0.05046 | -0.0693 | -26.4487
-19 | -1.3574 | 0.04269 | -0.0714 | -31.7967
-18.5 | -1.3669 | 0.03709 | -0.0716 | -36.8536
-18 | -1.3652 | 0.03294 | -0.0708 | -41.4451
-17.5 | -1.3584 | 0.02949 | -0.0692 | -46.0631
-17 | -1.3458 | 0.02669 | -0.0672 | -50.4234
-16.5 | -1.3241 | 0.02406 | -0.0663 | -55.0333
-16 | -1.3062 | 0.0226 | -0.0624 | -57.7965
-15.5 | -1.2835 | 0.02112 | -0.0592 | -60.7718
-15 | -1.2568 | 0.01988 | -0.056 | -63.2193
-14.5 | -1.2308 | 0.01862 | -0.0525 | -66.101
-14 | -1.2008 | 0.01764 | -0.049 | -68.0726
-13.5 | -1.1668 | 0.01698 | -0.0458 | -68.7161
-13 | -1.1253 | 0.01637 | -0.0438 | -68.7416
-12.5 | -1.0803 | 0.01579 | -0.0423 | -68.4167
-12 | -1.033 | 0.0153 | -0.0412 | -67.5163
-11.5 | -0.9905 | 0.01424 | -0.0395 | -69.5576
-11 | -0.9418 | 0.01365 | -0.0386 | -68.9963
-10.5 | -0.8911 | 0.01321 | -0.038 | -67.4565
-10 | -0.8394 | 0.01277 | -0.0375 | -65.7322
-9.5 | -0.7875 | 0.01232 | -0.0371 | -63.9205
-9 | -0.7336 | 0.01204 | -0.037 | -60.9302
-8.5 | -0.6832 | 0.01134 | -0.0364 | -60.2469
-8 | -0.6335 | 0.01054 | -0.0356 | -60.1044
-7.5 | -0.5802 | 0.01008 | -0.0354 | -57.5595
-7 | -0.5262 | 0.00966 | -0.0353 | -54.472
-6.5 | -0.4716 | 0.00928 | -0.0353 | -50.819
-6 | -0.4168 | 0.0089 | -0.0353 | -46.8315
-5.5 | -0.3611 | 0.00861 | -0.0355 | -41.9396
-5 | -0.3067 | 0.00811 | -0.0355 | -37.8175
-4 | -0.1938 | 0.00758 | -0.0361 | -25.5673
-3.5 | -0.1366 | 0.00738 | -0.0366 | -18.5095
-3 | -0.0795 | 0.00715 | -0.0371 | -11.1189
-2.5 | -0.0217 | 0.00697 | -0.0377 | -3.1133
-2 | 0.0356 | 0.00678 | -0.0382 | 5.2507
-1.5 | 0.0921 | 0.00641 | -0.0387 | 14.3682
-1 | 0.1405 | 0.00487 | -0.0384 | 28.8501
-0.5 | 0.1976 | 0.00459 | -0.039 | 43.0501
0 | 0.2563 | 0.0045 | -0.0398 | 56.9556
0.5 | 0.3147 | 0.00446 | -0.0405 | 70.5605
1 | 0.3739 | 0.00446 | -0.0414 | 83.8341
1.5 | 0.4328 | 0.00451 | -0.0423 | 95.9645
3 | 0.6099 | 0.00464 | -0.045 | 131.444
4 | 0.7258 | 0.00488 | -0.0465 | 148.7295
4.5 | 0.7786 | 0.0054 | -0.0465 | 144.1852
5 | 0.8277 | 0.00618 | -0.046 | 133.932
5.5 | 0.8764 | 0.0069 | -0.0453 | 127.0145
6 | 0.9224 | 0.00769 | -0.0442 | 119.948
6.5 | 0.958 | 0.00895 | -0.0415 | 107.0391
7 | 0.9926 | 0.01002 | -0.0384 | 99.0619
7.5 | 1.0256 | 0.01094 | -0.035 | 93.7477
8 | 1.0541 | 0.01157 | -0.0306 | 91.1063
8.5 | 1.0795 | 0.01225 | -0.0258 | 88.1224
9 | 1.1142 | 0.01301 | -0.0233 | 85.6418
9.5 | 1.1524 | 0.01393 | -0.0218 | 82.7279
10 | 1.1809 | 0.01514 | -0.0188 | 77.9987
10.5 | 1.214 | 0.01621 | -0.0167 | 74.892
11 | 1.2428 | 0.01759 | -0.0143 | 70.6538
11.5 | 1.2669 | 0.01932 | -0.0116 | 65.5745
12 | 1.2962 | 0.02084 | -0.0097 | 62.1977
12.5 | 1.3233 | 0.02256 | -0.0078 | 58.6569
13 | 1.3478 | 0.02454 | -0.0059 | 54.9226
13.5 | 1.37 | 0.02674 | -0.004 | 51.2341
14 | 1.388 | 0.02938 | -0.0022 | 47.243
14.5 | 1.4114 | 0.03172 | -0.0009 | 44.4956
15 | 1.4319 | 0.03441 | 0.0003 | 41.6129
15.5 | 1.4512 | 0.0373 | 0.0013 | 38.9062
16 | 1.4668 | 0.04065 | 0.0022 | 36.0836
16.5 | 1.4756 | 0.04478 | 0.003 | 32.9522
17 | 1.4892 | 0.04863 | 0.0034 | 30.6231
17.5 | 1.5024 | 0.05265 | 0.0034 | 28.5356
18 | 1.5136 | 0.05702 | 0.0033 | 26.5451
18.5 | 1.5196 | 0.06215 | 0.0027 | 24.4505
19 | 1.5248 | 0.06757 | 0.0018 | 22.5662
19.5 | 1.5228 | 0.07415 | 0.0004 | 20.5367
20 | 1.5156 | 0.08169 | -0.0018 | 18.5531

## 61. Re 3M Mach 0.25 (1)
BIGFOIL.COM POLAR EXPORT
NACA65-415 a=0.2
NACA65-415 a=0.2 |  |  |  | Cl Max: | 1.331 | at alpha= | 11 | deg
JavaFoil+Calcfoil stall+Eppler ext transition |  |  |  | L/D Max: | 127.102 | at alpha= | 4 | deg
Re: | 3000000 |  |  | Cd Min: | 0.00507 | at alpha= | -1 | deg
Mach: | 0.25 |  |  | Cl=0 at alpha= | -2.1532 | deg
|  |  |  | @ Cl=0.1, Cd= | 0.0065771
|  |  |  | @ Cl=0.4, Cd= | 0.0053158
|  |  |  | @ Cl=0.6, Cd= | 0.0056894
alpha (deg) | Cl | Cd | Cm | Cl/Cd
-14 | -0.537 | 0.10975 | -0.007 | -4.897
-13.5 | -0.572 | 0.10058 | -0.008 | -5.683
-13 | -0.6 | 0.0942 | -0.008 | -6.37
-12.5 | -0.623 | 0.08666 | -0.008 | -7.183
-12 | -0.639 | 0.0796 | -0.009 | -8.025
-11.5 | -0.649 | 0.07412 | -0.009 | -8.753
-11 | -0.651 | 0.06906 | -0.01 | -9.43
-10.5 | -0.647 | 0.06436 | -0.01 | -10.053
-10 | -0.638 | 0.05999 | -0.011 | -10.63
-9.5 | -0.623 | 0.05561 | -0.012 | -11.202
-9 | -0.734 | 0.01117 | -0.022 | -65.692
-8.5 | -0.704 | 0.00971 | -0.023 | -72.549
-8 | -0.666 | 0.01046 | -0.024 | -63.652
-7.5 | -0.62 | 0.01003 | -0.025 | -61.853
-7 | -0.571 | 0.00963 | -0.026 | -59.331
-6.5 | -0.518 | 0.00929 | -0.026 | -55.766
-6 | -0.463 | 0.00896 | -0.027 | -51.69
-5.5 | -0.406 | 0.00871 | -0.028 | -46.693
-5 | -0.348 | 0.00844 | -0.029 | -41.247
-4.5 | -0.289 | 0.00823 | -0.03 | -35.093
-4 | -0.229 | 0.00801 | -0.031 | -28.541
-3.5 | -0.167 | 0.00776 | -0.031 | -21.569
-3 | -0.106 | 0.0076 | -0.032 | -13.907
-2.5 | -0.043 | 0.00747 | -0.033 | -5.808
-2 | 0.019 | 0.00731 | -0.034 | 2.62
-1.5 | 0.082 | 0.00718 | -0.035 | 11.409
-1 | 0.145 | 0.00507 | -0.036 | 28.62
-0.5 | 0.208 | 0.00512 | -0.036 | 40.682
0 | 0.271 | 0.00516 | -0.037 | 52.557
0.5 | 0.334 | 0.00526 | -0.038 | 63.54
1 | 0.396 | 0.00531 | -0.039 | 74.551
1.5 | 0.458 | 0.0054 | -0.04 | 84.923
2 | 0.521 | 0.00549 | -0.041 | 94.884
2.5 | 0.583 | 0.00564 | -0.042 | 103.401
3 | 0.645 | 0.00582 | -0.043 | 110.94
3.5 | 0.708 | 0.00603 | -0.043 | 117.284
4 | 0.769 | 0.00605 | -0.044 | 127.102
4.5 | 0.827 | 0.00684 | -0.045 | 120.761
5 | 0.884 | 0.00733 | -0.046 | 120.617
5.5 | 0.94 | 0.00783 | -0.046 | 120.029
6 | 0.994 | 0.00844 | -0.047 | 117.758
6.5 | 1.037 | 0.0127 | -0.048 | 81.647
7 | 1.086 | 0.01334 | -0.048 | 81.429
7.5 | 1.134 | 0.01404 | -0.049 | 80.776
8 | 1.178 | 0.01477 | -0.05 | 79.777
8.5 | 1.219 | 0.01566 | -0.05 | 77.832
9 | 1.255 | 0.01657 | -0.051 | 75.741
9.5 | 1.285 | 0.01759 | -0.052 | 73.048
10 | 1.308 | 0.01859 | -0.053 | 70.324
10.5 | 1.323 | 0.01989 | -0.053 | 66.481
11 | 1.331 | 0.0211 | -0.054 | 63.065
11.5 | 1.33 | 0.02262 | -0.055 | 58.812
12 | 1.317 | 0.02412 | -0.055 | 54.58
12.5 | 1.289 | 0.02597 | -0.056 | 49.635
13 | 1.249 | 0.02849 | -0.056 | 43.86
13.5 | 1.2 | 0.03096 | -0.057 | 38.753
14 | 1.137 | 0.03484 | -0.057 | 32.63
14.5 | 1.059 | 0.0412 | -0.057 | 25.709
15 | 0.872 | 0.10418 | -0.039 | 8.375
15.5 | 0.793 | 0.11933 | -0.033 | 6.647
16 | 0.717 | 0.13026 | -0.031 | 5.506

## 62. Re 3M Mach 0.25 (2)
BIGFOIL.COM POLAR EXPORT
NACA65-415 a=0.2
NACA65-415 a=0.2 |  |  |  | Cl Max: | 1.4557 | at alpha= | 17.5 | deg
XFOIL ncrit=9 |  |  |  | L/D Max: | 150.501 | at alpha= | 4 | deg
Re: | 3000000 |  |  | Cd Min: | 0.22801 | at alpha= | -20 | deg
Mach: | 0.25 |  |  | Cl=0 at alpha= | -2.3227 | deg
|  |  |  | @ Cl=0.1, Cd= | 0.0064929
|  |  |  | @ Cl=0.4, Cd= | 0.0045306
|  |  |  | @ Cl=0.6, Cd= | 0.0046967
alpha (deg) | Cl | Cd | Cm | Cl/Cd
-20 | -0.611 | 0.22801 | 0.0277 | -2.6797
-19 | -0.5868 | 0.20837 | 0.0181 | -2.8161
-18.5 | -0.5733 | 0.20014 | 0.0133 | -2.8645
-18 | -0.5563 | 0.1933 | 0.009 | -2.8779
-16 | -1.0865 | 0.04661 | -0.0819 | -23.3104
-15.5 | -1.1312 | 0.03832 | -0.082 | -29.5198
-14.5 | -1.1765 | 0.02699 | -0.0757 | -43.5902
-14 | -1.1616 | 0.02441 | -0.0718 | -47.5871
-13.5 | -1.1445 | 0.0221 | -0.0672 | -51.7873
-13 | -1.1214 | 0.02028 | -0.0625 | -55.2959
-12.5 | -1.0961 | 0.01865 | -0.0573 | -58.7721
-12 | -1.0538 | 0.01798 | -0.054 | -58.6096
-11.5 | -1.0064 | 0.01722 | -0.0516 | -58.4437
-11 | -0.9572 | 0.01647 | -0.0496 | -58.1178
-10.5 | -0.9135 | 0.01505 | -0.047 | -60.6977
-10 | -0.861 | 0.0144 | -0.0456 | -59.7917
-9.5 | -0.8073 | 0.01382 | -0.0443 | -58.4153
-9 | -0.7532 | 0.01324 | -0.0433 | -56.8882
-8.5 | -0.6989 | 0.01261 | -0.0423 | -55.4243
-7.5 | -0.5957 | 0.01076 | -0.0398 | -55.3625
-6.5 | -0.4839 | 0.00977 | -0.0387 | -49.5292
-6 | -0.4281 | 0.00927 | -0.0382 | -46.1812
-5.5 | -0.3711 | 0.00885 | -0.038 | -41.9322
-5 | -0.314 | 0.00845 | -0.0379 | -37.1598
-4.5 | -0.2572 | 0.00798 | -0.0377 | -32.2306
-4 | -0.1986 | 0.0077 | -0.0379 | -25.7922
-3.5 | -0.1397 | 0.00749 | -0.0382 | -18.6515
-3 | -0.0804 | 0.00724 | -0.0386 | -11.105
-2.5 | -0.0211 | 0.00704 | -0.0391 | -2.9972
-2 | 0.0384 | 0.00686 | -0.0397 | 5.5977
-1.5 | 0.0971 | 0.00654 | -0.0401 | 14.8471
-1 | 0.1513 | 0.00566 | -0.0402 | 26.7314
-0.5 | 0.2049 | 0.00463 | -0.0403 | 44.2549
0.5 | 0.3259 | 0.0045 | -0.0419 | 72.4222
1 | 0.387 | 0.00452 | -0.0428 | 85.6195
1.5 | 0.4482 | 0.00457 | -0.0437 | 98.0744
2 | 0.5093 | 0.00461 | -0.0446 | 110.4772
2.5 | 0.5703 | 0.00466 | -0.0455 | 122.382
3.5 | 0.6917 | 0.00481 | -0.0472 | 143.8046
4 | 0.751 | 0.00499 | -0.0477 | 150.501
4.5 | 0.8053 | 0.00555 | -0.0475 | 145.0991
5.5 | 0.9037 | 0.00714 | -0.0455 | 126.5686
6 | 0.9476 | 0.00807 | -0.0436 | 117.4226
6.5 | 0.9774 | 0.00948 | -0.0394 | 103.1013
7 | 1.0048 | 0.01064 | -0.0346 | 94.4361
7.5 | 1.0216 | 0.01157 | -0.0277 | 88.2973
8 | 1.0469 | 0.01249 | -0.0227 | 83.8191
8.5 | 1.0738 | 0.01338 | -0.0182 | 80.2541
9.5 | 1.153 | 0.01576 | -0.0155 | 73.1599
10 | 1.1832 | 0.01722 | -0.0127 | 68.7108
10.5 | 1.2148 | 0.01871 | -0.0103 | 64.9278
11 | 1.2413 | 0.02057 | -0.0076 | 60.3452
11.5 | 1.2645 | 0.02275 | -0.0048 | 55.5824
12 | 1.2925 | 0.02473 | -0.0027 | 52.2645
12.5 | 1.3172 | 0.027 | -0.0006 | 48.7852
13 | 1.3378 | 0.02973 | 0.0015 | 44.9983
13.5 | 1.3536 | 0.03296 | 0.0035 | 41.068
14 | 1.3767 | 0.0358 | 0.0049 | 38.4553
14.5 | 1.3964 | 0.03904 | 0.0062 | 35.7684
15 | 1.4121 | 0.04278 | 0.0074 | 33.0084
15.5 | 1.4217 | 0.04727 | 0.0083 | 30.0762
16 | 1.4328 | 0.0518 | 0.0088 | 27.6602
16.5 | 1.4445 | 0.05648 | 0.0089 | 25.5754
17 | 1.4508 | 0.06198 | 0.0086 | 23.4076
17.5 | 1.4557 | 0.06784 | 0.0079 | 21.4578
18 | 1.4492 | 0.07541 | 0.0063 | 19.2176
18.5 | 1.4405 | 0.08364 | 0.0039 | 17.2226
19 | 1.4382 | 0.09144 | 0.0011 | 15.7283
19.5 | 1.4231 | 0.10131 | -0.003 | 14.047
20 | 1.4067 | 0.11179 | -0.0079 | 12.5834

## 63. Re 3M Mach 0.50 (1)
BIGFOIL.COM POLAR EXPORT
NACA65-415 a=0.2
NACA65-415 a=0.2 |  |  |  | Cl Max: | 1.222 | at alpha= | 20 | deg
JavaFoil+Calcfoil stall+Eppler ext transition |  |  |  | L/D Max: | 120.045 | at alpha= | 3.5 | deg
Re: | 3000000 |  |  | Cd Min: | 0.00534 | at alpha= | -0.5 | deg
Mach: | 0.5 |  |  | Cl=0 at alpha= | -2.1522 | deg
|  |  |  | @ Cl=0.1, Cd= | 0.0074824
|  |  |  | @ Cl=0.4, Cd= | 0.0055882
|  |  |  | @ Cl=0.6, Cd= | 0.0059175
alpha (deg) | Cl | Cd | Cm | Cl/Cd
-20 | -0.99 | 0.16559 | -0.005 | -5.979
-19.5 | -0.963 | 0.16124 | -0.005 | -5.974
-19 | -0.938 | 0.15813 | -0.006 | -5.929
-18.5 | -0.908 | 0.15222 | -0.006 | -5.964
-18 | -0.88 | 0.14824 | -0.006 | -5.937
-17.5 | -0.852 | 0.14481 | -0.006 | -5.887
-17 | -0.825 | 0.13774 | -0.007 | -5.992
-16.5 | -0.798 | 0.13359 | -0.007 | -5.975
-16 | -0.771 | 0.13146 | -0.008 | -5.863
-15.5 | -0.742 | 0.12749 | -0.008 | -5.819
-15 | -0.715 | 0.11813 | -0.008 | -6.049
-14.5 | -0.687 | 0.11436 | -0.008 | -6.009
-14 | -0.66 | 0.11074 | -0.009 | -5.958
-13.5 | -0.632 | 0.10713 | -0.009 | -5.902
-13 | -0.604 | 0.10475 | -0.009 | -5.766
-12.5 | -0.576 | 0.10113 | -0.009 | -5.693
-12 | -0.548 | 0.09771 | -0.01 | -5.611
-11.5 | -0.521 | 0.09107 | -0.01 | -5.716
-11 | -0.493 | 0.09087 | -0.011 | -5.427
-10.5 | -0.465 | 0.08789 | -0.011 | -5.296
-10 | -0.438 | 0.08274 | -0.011 | -5.289
-9.5 | -0.409 | 0.07148 | -0.011 | -5.727
-9 | -0.381 | 0.09795 | -0.011 | -3.89
-8.5 | -0.354 | 0.05613 | -0.012 | -6.309
-8 | -0.326 | 0.05187 | -0.013 | -6.293
-7.5 | -0.364 | 0.05195 | -0.013 | -7.003
-7 | -0.442 | 0.0471 | -0.012 | -9.379
-6.5 | -0.426 | 0.04278 | -0.014 | -9.965
-6 | -0.485 | 0.00992 | -0.03 | -48.925
-5.5 | -0.437 | 0.00974 | -0.031 | -44.856
-5 | -0.379 | 0.00933 | -0.032 | -40.657
-4.5 | -0.317 | 0.0089 | -0.033 | -35.661
-4 | -0.252 | 0.00863 | -0.034 | -29.25
-3.5 | -0.186 | 0.00833 | -0.035 | -22.286
-3 | -0.117 | 0.00812 | -0.036 | -14.474
-2.5 | -0.048 | 0.00784 | -0.037 | -6.171
-2 | 0.021 | 0.00767 | -0.038 | 2.784
-1.5 | 0.091 | 0.00749 | -0.039 | 12.211
-1 | 0.162 | 0.00743 | -0.04 | 21.854
-0.5 | 0.233 | 0.00534 | -0.041 | 43.581
0 | 0.303 | 0.00543 | -0.042 | 55.819
0.5 | 0.374 | 0.00555 | -0.043 | 67.315
1 | 0.442 | 0.00565 | -0.044 | 78.217
1.5 | 0.512 | 0.00579 | -0.045 | 88.399
2 | 0.582 | 0.00599 | -0.046 | 97.077
2.5 | 0.649 | 0.00572 | -0.046 | 113.529
3 | 0.717 | 0.00627 | -0.047 | 114.284
3.5 | 0.784 | 0.00653 | -0.048 | 120.045
4 | 0.848 | 0.00739 | -0.049 | 114.796
4.5 | 0.912 | 0.00808 | -0.05 | 112.838
5 | 0.973 | 0.00876 | -0.051 | 111.125
5.5 | 1.032 | 0.0096 | -0.051 | 107.501
6 | 1.078 | 0.0148 | -0.052 | 72.803
6.5 | 1.128 | 0.01575 | -0.052 | 71.573
7 | 1.17 | 0.01683 | -0.053 | 69.549
7.5 | 1.203 | 0.01802 | -0.054 | 66.771
8 | 1.22 | 0.01964 | -0.055 | 62.132
8.5 | 1.211 | 0.02139 | -0.056 | 56.628
9 | 1.147 | 0.02354 | -0.056 | 48.713
9.5 | 0.758 | 0.02598 | -0.057 | 29.184
10 | 0.668 | 0.07209 | -0.026 | 9.263
10.5 | 0.819 | 0.02825 | -0.058 | 28.974
11 | 0.724 | 0.0747 | -0.031 | 9.689
11.5 | 0.749 | 0.08484 | -0.029 | 8.829
12 | 0.776 | 0.09344 | -0.03 | 8.306
12.5 | 0.803 | 0.09827 | -0.031 | 8.169
13 | 0.829 | 0.10142 | -0.031 | 8.176
13.5 | 0.858 | 0.1112 | -0.034 | 7.716
14 | 0.884 | 0.11336 | -0.034 | 7.796
14.5 | 0.91 | 0.11796 | -0.035 | 7.719
15 | 0.941 | 0.12343 | -0.039 | 7.628
15.5 | 0.965 | 0.12408 | -0.038 | 7.779
16 | 0.992 | 0.13206 | -0.039 | 7.512
16.5 | 1.024 | 0.13714 | -0.043 | 7.466
17 | 1.047 | 0.14261 | -0.042 | 7.338
17.5 | 1.073 | 0.14966 | -0.043 | 7.173
18 | 1.105 | 0.15261 | -0.046 | 7.238
18.5 | 1.128 | 0.15763 | -0.045 | 7.156
19 | 1.154 | 0.15925 | -0.046 | 7.249
19.5 | 1.183 | 0.16774 | -0.048 | 7.052
20 | 1.222 | 0.16775 | -0.053 | 7.286

## 64. Re 3M Mach 0.50 (2)
BIGFOIL.COM POLAR EXPORT
NACA65-415 a=0.2
NACA65-415 a=0.2 |  |  |  | Cl Max: | 1.2067 | at alpha= | 12 | deg
XFOIL ncrit=9 |  |  |  | L/D Max: | 157.505 | at alpha= | 4 | deg
Re: | 3000000 |  |  | Cd Min: | 0.24991 | at alpha= | -20 | deg
Mach: | 0.5 |  |  | Cl=0 at alpha= | -2.3843 | deg
|  |  |  | @ Cl=0.1, Cd= | 0.0070511
|  |  |  | @ Cl=0.4, Cd= | 0.0047934
|  |  |  | @ Cl=0.6, Cd= | 0.0049471
alpha (deg) | Cl | Cd | Cm | Cl/Cd
-20 | -0.6519 | 0.24991 | 0.0361 | -2.6085
-19.5 | -0.6299 | 0.24212 | 0.0309 | -2.6016
-19 | -0.6078 | 0.23393 | 0.0257 | -2.5982
-18.5 | -0.5876 | 0.22494 | 0.0206 | -2.6123
-18 | -0.5711 | 0.21587 | 0.0164 | -2.6456
-17.5 | -0.5505 | 0.20812 | 0.0118 | -2.6451
-17 | -0.5296 | 0.20024 | 0.007 | -2.6448
-16.5 | -0.5094 | 0.19203 | 0.0022 | -2.6527
-16 | -0.4914 | 0.18299 | -0.0028 | -2.6854
-15.5 | -0.4773 | 0.17274 | -0.0081 | -2.7631
-15 | -0.459 | 0.16464 | -0.0129 | -2.7879
-14.5 | -0.4409 | 0.15647 | -0.0177 | -2.8178
-14 | -0.4267 | 0.1473 | -0.0228 | -2.8968
-13 | -0.3985 | 0.13021 | -0.0326 | -3.0604
-12.5 | -0.3878 | 0.12134 | -0.0376 | -3.196
-12 | -0.3907 | 0.10972 | -0.0441 | -3.5609
-11.5 | -0.3733 | 0.10312 | -0.0481 | -3.6201
-11 | -0.3728 | 0.09338 | -0.0538 | -3.9923
-10.5 | -0.3764 | 0.08333 | -0.0599 | -4.517
-10 | -0.3996 | 0.07021 | -0.0686 | -5.6915
-9.5 | -0.4344 | 0.05519 | -0.081 | -7.871
-9 | -0.4721 | 0.04558 | -0.0854 | -10.3576
-8.5 | -0.5101 | 0.03853 | -0.0835 | -13.239
-8 | -0.5282 | 0.0344 | -0.0768 | -15.3547
-7.5 | -0.5349 | 0.02876 | -0.0707 | -18.5987
-7 | -0.5392 | 0.02078 | -0.0641 | -25.948
-6.5 | -0.5113 | 0.01521 | -0.0591 | -33.616
-6 | -0.4559 | 0.01281 | -0.0561 | -35.5894
-5.5 | -0.3972 | 0.01116 | -0.0534 | -35.5914
-5 | -0.3379 | 0.01002 | -0.051 | -33.7226
-4.5 | -0.2761 | 0.00927 | -0.0491 | -29.7843
-4 | -0.2153 | 0.00845 | -0.0474 | -25.4793
-3.5 | -0.1496 | 0.00804 | -0.0466 | -18.607
-3 | -0.0828 | 0.0077 | -0.0463 | -10.7532
-2.5 | -0.0156 | 0.00741 | -0.0462 | -2.1053
-2 | 0.0518 | 0.0072 | -0.0464 | 7.1944
-1.5 | 0.1198 | 0.00699 | -0.0468 | 17.1388
-1 | 0.185 | 0.00655 | -0.047 | 28.2443
-0.5 | 0.2382 | 0.00493 | -0.046 | 48.3164
0 | 0.3074 | 0.00482 | -0.0468 | 63.7759
0.5 | 0.3761 | 0.00479 | -0.0476 | 78.5177
1 | 0.4465 | 0.0048 | -0.0486 | 93.0208
1.5 | 0.5163 | 0.00488 | -0.0495 | 105.7992
2 | 0.5867 | 0.00493 | -0.0505 | 119.0061
2.5 | 0.6567 | 0.00502 | -0.0513 | 130.8167
3.5 | 0.7963 | 0.00527 | -0.0524 | 151.1006
4 | 0.8647 | 0.00549 | -0.0525 | 157.5046
4.5 | 0.9216 | 0.00624 | -0.0508 | 147.6923
5 | 0.9672 | 0.00732 | -0.0471 | 132.1311
5.5 | 1.0054 | 0.00839 | -0.0421 | 119.8331
6 | 1.0069 | 0.00987 | -0.0311 | 102.0162
6.5 | 0.9959 | 0.01242 | -0.0204 | 80.1852
7 | 0.9941 | 0.01531 | -0.0124 | 64.9314
7.5 | 1.0143 | 0.01754 | -0.0071 | 57.8278
8 | 1.0411 | 0.01945 | -0.0023 | 53.527
8.5 | 1.0931 | 0.02182 | -0.003 | 50.0962
9 | 1.1231 | 0.02428 | 0.0004 | 46.2562
9.5 | 1.1446 | 0.02741 | 0.0041 | 41.7585
10 | 1.1687 | 0.03065 | 0.0074 | 38.1305
10.5 | 1.1889 | 0.03436 | 0.0104 | 34.6013
11 | 1.2026 | 0.03876 | 0.0133 | 31.0268
11.5 | 1.2054 | 0.04426 | 0.0157 | 27.2345
12 | 1.2067 | 0.05028 | 0.0176 | 23.9996
12.5 | 1.1995 | 0.05739 | 0.0186 | 20.9009
13 | 1.1898 | 0.06527 | 0.0186 | 18.2289
13.5 | 1.1727 | 0.07456 | 0.017 | 15.7283
14 | 1.1449 | 0.0858 | 0.0133 | 13.3438
14.5 | 1.115 | 0.09833 | 0.0077 | 11.3394
15 | 1.087 | 0.11171 | 0.0004 | 9.7306
15.5 | 1.0616 | 0.12556 | -0.008 | 8.4549
16 | 1.0389 | 0.13976 | -0.0171 | 7.4335
16.5 | 1.0206 | 0.15396 | -0.0263 | 6.629
17 | 1.0042 | 0.16844 | -0.0358 | 5.9618

## 65. Re 4M Mach 0.00 (1)
BIGFOIL.COM POLAR EXPORT
NACA65-415 a=0.2
NACA65-415 a=0.2 |  |  |  | Cl Max: | 1.378 | at alpha= | 12 | deg
JavaFoil+Calcfoil stall+Eppler ext transition |  |  |  | L/D Max: | 128.375 | at alpha= | 4.5 | deg
Re: | 4000000 |  |  | Cd Min: | 0.00485 | at alpha= | -1 | deg
Mach: | 0 |  |  | Cl=0 at alpha= | -2.1557 | deg
|  |  |  | @ Cl=0.1, Cd= | 0.0061395
|  |  |  | @ Cl=0.4, Cd= | 0.0051051
|  |  |  | @ Cl=0.6, Cd= | 0.0054858
alpha (deg) | Cl | Cd | Cm | Cl/Cd
-16 | -0.703 | 0.11823 | -0.006 | -5.943
-15.5 | -0.715 | 0.11212 | -0.006 | -6.375
-15 | -0.725 | 0.10527 | -0.007 | -6.886
-14.5 | -0.732 | 0.10006 | -0.007 | -7.318
-14 | -0.738 | 0.09297 | -0.008 | -7.936
-13.5 | -0.741 | 0.08736 | -0.008 | -8.479
-13 | -0.741 | 0.081 | -0.009 | -9.147
-12.5 | -0.738 | 0.07517 | -0.01 | -9.821
-12 | -0.734 | 0.068 | -0.011 | -10.801
-11.5 | -0.829 | 0.01945 | -0.017 | -42.59
-11 | -0.85 | 0.01235 | -0.019 | -68.817
-10.5 | -0.833 | 0.01152 | -0.019 | -72.254
-10 | -0.808 | 0.011 | -0.02 | -73.474
-9.5 | -0.781 | 0.01065 | -0.021 | -73.404
-9 | -0.745 | 0.01021 | -0.022 | -72.931
-8.5 | -0.704 | 0.00981 | -0.023 | -71.782
-8 | -0.659 | 0.00943 | -0.023 | -69.834
-7.5 | -0.61 | 0.00914 | -0.024 | -66.773
-7 | -0.56 | 0.00881 | -0.025 | -63.553
-6.5 | -0.507 | 0.0086 | -0.026 | -58.889
-6 | -0.452 | 0.00832 | -0.026 | -54.276
-5.5 | -0.396 | 0.00811 | -0.027 | -48.814
-5 | -0.339 | 0.00792 | -0.028 | -42.775
-4.5 | -0.281 | 0.00768 | -0.029 | -36.546
-4 | -0.222 | 0.0075 | -0.03 | -29.562
-3.5 | -0.162 | 0.00732 | -0.03 | -22.173
-3 | -0.102 | 0.00717 | -0.031 | -14.286
-2.5 | -0.042 | 0.00706 | -0.032 | -5.961
-2 | 0.019 | 0.00691 | -0.033 | 2.683
-1.5 | 0.079 | 0.0068 | -0.034 | 11.674
-1 | 0.141 | 0.00485 | -0.035 | 29.013
-0.5 | 0.202 | 0.00485 | -0.035 | 41.558
0 | 0.263 | 0.00491 | -0.036 | 53.456
0.5 | 0.324 | 0.00495 | -0.037 | 65.343
1 | 0.383 | 0.00508 | -0.038 | 75.515
1.5 | 0.444 | 0.00517 | -0.039 | 85.881
2 | 0.504 | 0.00524 | -0.04 | 96.35
2.5 | 0.565 | 0.00541 | -0.04 | 104.439
3 | 0.625 | 0.00554 | -0.041 | 112.809
3.5 | 0.685 | 0.00585 | -0.042 | 117.203
4 | 0.745 | 0.00618 | -0.043 | 120.565
4.5 | 0.803 | 0.00625 | -0.044 | 128.375
5 | 0.859 | 0.00706 | -0.044 | 121.687
5.5 | 0.914 | 0.00749 | -0.045 | 122.081
6 | 0.968 | 0.00792 | -0.046 | 122.21
6.5 | 1.012 | 0.01143 | -0.046 | 88.512
7 | 1.062 | 0.01195 | -0.047 | 88.861
7.5 | 1.11 | 0.01253 | -0.048 | 88.584
8 | 1.156 | 0.01311 | -0.048 | 88.149
8.5 | 1.199 | 0.01378 | -0.049 | 86.967
9 | 1.239 | 0.01455 | -0.05 | 85.167
9.5 | 1.275 | 0.01523 | -0.051 | 83.72
10 | 1.305 | 0.01617 | -0.051 | 80.698
10.5 | 1.331 | 0.01702 | -0.052 | 78.219
11 | 1.353 | 0.01797 | -0.053 | 75.252
11.5 | 1.369 | 0.01895 | -0.053 | 72.261
12 | 1.378 | 0.02018 | -0.054 | 68.265
12.5 | 1.378 | 0.02157 | -0.055 | 63.878
13 | 1.373 | 0.02287 | -0.055 | 60.021
13.5 | 1.361 | 0.02439 | -0.056 | 55.816
14 | 1.344 | 0.02606 | -0.057 | 51.577
14.5 | 1.322 | 0.02802 | -0.057 | 47.178
15 | 1.293 | 0.03091 | -0.057 | 41.82
15.5 | 1.263 | 0.03296 | -0.058 | 38.31
16 | 1.228 | 0.03561 | -0.058 | 34.482
16.5 | 1.187 | 0.0403 | -0.059 | 29.445
17 | 1.146 | 0.04381 | -0.059 | 26.163

## 66. Re 4M Mach 0.00 (2)
BIGFOIL.COM POLAR EXPORT
NACA65-415 a=0.2
NACA65-415 a=0.2 |  |  |  | Cl Max: | 1.5836 | at alpha= | 20 | deg
XFOIL ncrit=9 |  |  |  | L/D Max: | 150.879 | at alpha= | 4 | deg
Re: | 4000000 |  |  | Cd Min: | 0.06993 | at alpha= | 20 | deg
Mach: | 0 |  |  | Cl=0 at alpha= | -2.299 | deg
|  |  |  | @ Cl=0.1, Cd= | 0.0060901
|  |  |  | @ Cl=0.4, Cd= | 0.004184
|  |  |  | @ Cl=0.6, Cd= | 0.0043522
alpha (deg) | Cl | Cd | Cm | Cl/Cd
-20 | -1.4351 | 0.04225 | -0.0689 | -33.9669
-19.5 | -1.4405 | 0.03713 | -0.0691 | -38.7961
-19 | -1.4449 | 0.03254 | -0.0682 | -44.4038
-18.5 | -1.4435 | 0.02877 | -0.0666 | -50.1738
-18 | -1.4302 | 0.02615 | -0.0647 | -54.6922
-17 | -1.3882 | 0.0222 | -0.0609 | -62.5315
-16.5 | -1.3719 | 0.02054 | -0.0571 | -66.7916
-16 | -1.3486 | 0.01918 | -0.054 | -70.3128
-15.5 | -1.3216 | 0.01809 | -0.0508 | -73.0569
-14 | -1.2303 | 0.01553 | -0.0408 | -79.2209
-13.5 | -1.1884 | 0.01484 | -0.0392 | -80.0809
-13 | -1.1434 | 0.01427 | -0.038 | -80.1261
-12.5 | -1.0967 | 0.01375 | -0.037 | -79.76
-12 | -1.0486 | 0.01326 | -0.0363 | -79.0799
-11.5 | -0.9987 | 0.01284 | -0.0357 | -77.7804
-11 | -0.9517 | 0.0121 | -0.0348 | -78.6529
-10.5 | -0.9017 | 0.01156 | -0.0342 | -78.0017
-10 | -0.8497 | 0.01117 | -0.034 | -76.0698
-9.5 | -0.7973 | 0.01078 | -0.0338 | -73.961
-9 | -0.7434 | 0.01049 | -0.0338 | -70.8675
-8.5 | -0.6895 | 0.01019 | -0.0339 | -67.6644
-8 | -0.6345 | 0.00995 | -0.0341 | -63.7688
-7.5 | -0.5843 | 0.00919 | -0.0335 | -63.58
-7 | -0.5306 | 0.00874 | -0.0334 | -60.7094
-6.5 | -0.4756 | 0.00844 | -0.0336 | -56.3507
-6 | -0.4202 | 0.00813 | -0.0339 | -51.6851
-5.5 | -0.3643 | 0.00787 | -0.0342 | -46.2897
-5 | -0.3078 | 0.00765 | -0.0346 | -40.2353
-4.5 | -0.2517 | 0.00736 | -0.035 | -34.1984
-4 | -0.1953 | 0.00712 | -0.0354 | -27.4298
-3.5 | -0.138 | 0.00691 | -0.036 | -19.9711
-3 | -0.0805 | 0.00676 | -0.0366 | -11.9083
-2.5 | -0.0232 | 0.00658 | -0.0372 | -3.5258
-2 | 0.0345 | 0.0064 | -0.0378 | 5.3906
-1.5 | 0.0913 | 0.00616 | -0.0384 | 14.8214
-1 | 0.1473 | 0.00571 | -0.0389 | 25.7968
-0.5 | 0.1973 | 0.00438 | -0.0389 | 45.0457
0 | 0.2556 | 0.00426 | -0.0397 | 60
0.5 | 0.3139 | 0.00419 | -0.0405 | 74.9165
1 | 0.3726 | 0.00417 | -0.0414 | 89.3525
1.5 | 0.4315 | 0.0042 | -0.0423 | 102.7381
2 | 0.4904 | 0.00425 | -0.0432 | 115.3882
2.5 | 0.5491 | 0.0043 | -0.0442 | 127.6977
3 | 0.6076 | 0.00436 | -0.0451 | 139.3578
3.5 | 0.6655 | 0.00448 | -0.0459 | 148.5491
4 | 0.7212 | 0.00478 | -0.0464 | 150.8787
4.5 | 0.7712 | 0.00554 | -0.0461 | 139.2058
5 | 0.821 | 0.00624 | -0.0457 | 131.5705
5.5 | 0.8703 | 0.00689 | -0.0452 | 126.3135
7.5 | 1.0334 | 0.01043 | -0.0376 | 99.0796
8 | 1.0742 | 0.01095 | -0.0356 | 98.1005
8.5 | 1.1039 | 0.01149 | -0.0314 | 96.0748
9 | 1.1324 | 0.01206 | -0.0273 | 93.8972
9.5 | 1.1611 | 0.01279 | -0.0236 | 90.7819
10 | 1.203 | 0.01361 | -0.0229 | 88.3909
10.5 | 1.2334 | 0.01466 | -0.0203 | 84.1337
11 | 1.2614 | 0.01592 | -0.0176 | 79.2337
11.5 | 1.2928 | 0.01709 | -0.0155 | 75.6466
12 | 1.3218 | 0.01847 | -0.0134 | 71.5647
12.5 | 1.3489 | 0.02003 | -0.0113 | 67.344
13 | 1.3711 | 0.02199 | -0.009 | 62.3511
13.5 | 1.3974 | 0.02375 | -0.0073 | 58.8379
14 | 1.4227 | 0.02564 | -0.0057 | 55.4875
14.5 | 1.446 | 0.02776 | -0.0042 | 52.0893
15 | 1.4663 | 0.0302 | -0.0027 | 48.553
15.5 | 1.4856 | 0.03287 | -0.0014 | 45.1962
16 | 1.499 | 0.03613 | -0.0001 | 41.4891
16.5 | 1.5182 | 0.03902 | 0.0007 | 38.9083
17 | 1.5349 | 0.04223 | 0.0013 | 36.3462
17.5 | 1.5493 | 0.04579 | 0.0018 | 33.8349
18 | 1.5608 | 0.04976 | 0.002 | 31.3666
18.5 | 1.5682 | 0.05429 | 0.002 | 28.8856
19 | 1.5723 | 0.05944 | 0.0016 | 26.4519
19.5 | 1.5782 | 0.06456 | 0.0009 | 24.4455
20 | 1.5836 | 0.06993 | -0.0003 | 22.6455

## 67. Re 4M Mach 0.10 (1)
BIGFOIL.COM POLAR EXPORT
NACA65-415 a=0.2
NACA65-415 a=0.2 |  |  |  | Cl Max: | 1.372 | at alpha= | 12 | deg
JavaFoil+Calcfoil stall+Eppler ext transition |  |  |  | L/D Max: | 127.857 | at alpha= | 4.5 | deg
Re: | 4000000 |  |  | Cd Min: | 0.00485 | at alpha= | -1 | deg
Mach: | 0.1 |  |  | Cl=0 at alpha= | -2.1557 | deg
|  |  |  | @ Cl=0.1, Cd= | 0.0061741
|  |  |  | @ Cl=0.4, Cd= | 0.0050921
|  |  |  | @ Cl=0.6, Cd= | 0.0054907
alpha (deg) | Cl | Cd | Cm | Cl/Cd
-16 | -0.669 | 0.12082 | -0.006 | -5.535
-15.5 | -0.684 | 0.11469 | -0.006 | -5.966
-15 | -0.698 | 0.10847 | -0.007 | -6.432
-14.5 | -0.709 | 0.10207 | -0.007 | -6.943
-14 | -0.717 | 0.09482 | -0.008 | -7.566
-13.5 | -0.723 | 0.08816 | -0.008 | -8.201
-13 | -0.726 | 0.08273 | -0.009 | -8.773
-12.5 | -0.725 | 0.07746 | -0.009 | -9.36
-12 | -0.722 | 0.07085 | -0.01 | -10.195
-11.5 | -0.719 | 0.06246 | -0.012 | -11.518
-11 | -0.845 | 0.0124 | -0.019 | -68.098
-10.5 | -0.827 | 0.01172 | -0.019 | -70.597
-10 | -0.805 | 0.01117 | -0.02 | -72.092
-9.5 | -0.778 | 0.0101 | -0.021 | -76.997
-9 | -0.745 | 0.01027 | -0.022 | -72.582
-8.5 | -0.705 | 0.00986 | -0.023 | -71.526
-8 | -0.66 | 0.00955 | -0.023 | -69.136
-7.5 | -0.612 | 0.00916 | -0.024 | -66.854
-7 | -0.562 | 0.00894 | -0.025 | -62.862
-6.5 | -0.509 | 0.0086 | -0.026 | -59.123
-6 | -0.454 | 0.00839 | -0.027 | -54.082
-5.5 | -0.397 | 0.00813 | -0.027 | -48.89
-5 | -0.34 | 0.00792 | -0.028 | -42.944
-4.5 | -0.282 | 0.00774 | -0.029 | -36.429
-4 | -0.223 | 0.00752 | -0.03 | -29.643
-3.5 | -0.163 | 0.00734 | -0.031 | -22.223
-3 | -0.103 | 0.00722 | -0.031 | -14.256
-2.5 | -0.042 | 0.00707 | -0.032 | -5.976
-2 | 0.019 | 0.00696 | -0.033 | 2.679
-1.5 | 0.08 | 0.00682 | -0.034 | 11.702
-1 | 0.141 | 0.00485 | -0.035 | 29.114
-0.5 | 0.203 | 0.00487 | -0.036 | 41.582
0 | 0.264 | 0.00494 | -0.036 | 53.393
0.5 | 0.325 | 0.00501 | -0.037 | 64.937
1 | 0.385 | 0.00507 | -0.038 | 75.93
1.5 | 0.446 | 0.00516 | -0.039 | 86.536
2 | 0.507 | 0.00524 | -0.04 | 96.718
2.5 | 0.568 | 0.0054 | -0.041 | 105.137
3 | 0.628 | 0.00557 | -0.041 | 112.779
3.5 | 0.689 | 0.00589 | -0.042 | 117.035
4 | 0.748 | 0.00622 | -0.043 | 120.265
4.5 | 0.807 | 0.00631 | -0.044 | 127.857
5 | 0.863 | 0.0071 | -0.045 | 121.637
5.5 | 0.918 | 0.00755 | -0.045 | 121.55
6 | 0.972 | 0.00799 | -0.046 | 121.626
6.5 | 1.016 | 0.01154 | -0.046 | 88.058
7 | 1.066 | 0.01206 | -0.047 | 88.389
7.5 | 1.114 | 0.01264 | -0.048 | 88.136
8 | 1.16 | 0.01323 | -0.049 | 87.624
8.5 | 1.202 | 0.01397 | -0.049 | 86.045
9 | 1.242 | 0.01471 | -0.05 | 84.458
9.5 | 1.277 | 0.01547 | -0.051 | 82.59
10 | 1.307 | 0.01638 | -0.052 | 79.787
10.5 | 1.332 | 0.01725 | -0.052 | 77.19
11 | 1.351 | 0.01828 | -0.053 | 73.91
11.5 | 1.366 | 0.01931 | -0.054 | 70.736
12 | 1.372 | 0.02052 | -0.054 | 66.874
12.5 | 1.369 | 0.02191 | -0.055 | 62.501
13 | 1.36 | 0.02333 | -0.056 | 58.319
13.5 | 1.345 | 0.02489 | -0.056 | 54.027
14 | 1.323 | 0.02664 | -0.057 | 49.673
14.5 | 1.296 | 0.02876 | -0.057 | 45.07
15 | 1.264 | 0.03114 | -0.058 | 40.578
15.5 | 1.226 | 0.03407 | -0.058 | 35.987
16 | 1.185 | 0.03763 | -0.059 | 31.48
16.5 | 1.138 | 0.04255 | -0.059 | 26.741
17 | 1.087 | 0.04875 | -0.059 | 22.303

## 68. Re 4M Mach 0.10 (2)
BIGFOIL.COM POLAR EXPORT
NACA65-415 a=0.2
NACA65-415 a=0.2 |  |  |  | Cl Max: | 1.5714 | at alpha= | 20 | deg
XFOIL ncrit=9 |  |  |  | L/D Max: | 151.208 | at alpha= | 4 | deg
Re: | 4000000 |  |  | Cd Min: | 0.074 | at alpha= | 20 | deg
Mach: | 0.1 |  |  | Cl=0 at alpha= | -2.3012 | deg
|  |  |  | @ Cl=0.1, Cd= | 0.0060248
|  |  |  | @ Cl=0.4, Cd= | 0.0041927
|  |  |  | @ Cl=0.6, Cd= | 0.0043603
alpha (deg) | Cl | Cd | Cm | Cl/Cd
-20 | -1.3795 | 0.05078 | -0.0696 | -27.1662
-19.5 | -1.396 | 0.0436 | -0.0717 | -32.0183
-19 | -1.4042 | 0.03804 | -0.0721 | -36.9138
-18.5 | -1.4098 | 0.03322 | -0.0713 | -42.4383
-18 | -1.4072 | 0.02944 | -0.0697 | -47.7989
-17 | -1.3802 | 0.02378 | -0.066 | -58.0404
-16.5 | -1.3652 | 0.02204 | -0.0621 | -61.9419
-16 | -1.3452 | 0.02035 | -0.0587 | -66.1032
-15.5 | -1.3214 | 0.01895 | -0.0552 | -69.7309
-15 | -1.2939 | 0.01783 | -0.0517 | -72.5687
-14.5 | -1.2641 | 0.01692 | -0.0482 | -74.7104
-14 | -1.2328 | 0.01619 | -0.0444 | -76.1458
-13.5 | -1.195 | 0.01524 | -0.0419 | -78.4121
-13 | -1.1505 | 0.0146 | -0.0404 | -78.8014
-12.5 | -1.1036 | 0.01405 | -0.0392 | -78.548
-12 | -1.0554 | 0.01351 | -0.0381 | -78.1199
-11.5 | -1.0053 | 0.01306 | -0.0374 | -76.9755
-11 | -0.9554 | 0.01254 | -0.0366 | -76.1882
-10.5 | -0.9074 | 0.01175 | -0.0356 | -77.2255
-10 | -0.855 | 0.01133 | -0.0352 | -75.4634
-9.5 | -0.8022 | 0.01093 | -0.0349 | -73.3943
-9 | -0.7479 | 0.01062 | -0.0348 | -70.4237
-8 | -0.6382 | 0.01004 | -0.0348 | -63.5657
-7 | -0.5336 | 0.00881 | -0.034 | -60.5675
-6.5 | -0.4783 | 0.00849 | -0.0342 | -56.3369
-6 | -0.4225 | 0.00817 | -0.0343 | -51.7136
-5.5 | -0.3663 | 0.00791 | -0.0346 | -46.3085
-5 | -0.3095 | 0.00767 | -0.035 | -40.352
-4.5 | -0.2529 | 0.0074 | -0.0353 | -34.1757
-4 | -0.1962 | 0.00713 | -0.0357 | -27.5175
-3.5 | -0.1386 | 0.00692 | -0.0362 | -20.0289
-3 | -0.0808 | 0.00678 | -0.0368 | -11.9174
-2.5 | -0.0231 | 0.00659 | -0.0374 | -3.5053
-2 | 0.035 | 0.00642 | -0.0381 | 5.4517
-1 | 0.1485 | 0.00573 | -0.0392 | 25.9162
-0.5 | 0.1986 | 0.00439 | -0.0391 | 45.2392
0 | 0.2573 | 0.00427 | -0.0399 | 60.2576
0.5 | 0.3159 | 0.0042 | -0.0408 | 75.2143
1 | 0.375 | 0.00418 | -0.0416 | 89.7129
1.5 | 0.4343 | 0.00421 | -0.0426 | 103.1591
2 | 0.4935 | 0.00426 | -0.0435 | 115.8451
2.5 | 0.5525 | 0.00432 | -0.0444 | 127.8935
3 | 0.6115 | 0.00437 | -0.0453 | 139.9314
4 | 0.7258 | 0.0048 | -0.0466 | 151.2083
4.5 | 0.776 | 0.00557 | -0.0463 | 139.3178
5 | 0.826 | 0.00627 | -0.0458 | 131.7384
5.5 | 0.8753 | 0.00694 | -0.0453 | 126.1239
6.5 | 0.9575 | 0.00896 | -0.0415 | 106.8638
7 | 0.9971 | 0.00982 | -0.0393 | 101.5377
8 | 1.0759 | 0.01105 | -0.0346 | 97.3665
8.5 | 1.1024 | 0.01162 | -0.0297 | 94.8709
9 | 1.1315 | 0.01224 | -0.0257 | 92.4428
9.5 | 1.1668 | 0.01303 | -0.0234 | 89.5472
10 | 1.2035 | 0.0139 | -0.0216 | 86.5827
10.5 | 1.2336 | 0.01503 | -0.0189 | 82.0758
11 | 1.2621 | 0.01634 | -0.0162 | 77.2399
11.5 | 1.2935 | 0.01757 | -0.0141 | 73.6198
12 | 1.3219 | 0.01905 | -0.0119 | 69.3911
12.5 | 1.3482 | 0.02074 | -0.0098 | 65.0048
13 | 1.3704 | 0.02278 | -0.0074 | 60.158
13.5 | 1.3974 | 0.02457 | -0.0058 | 56.8742
14 | 1.4219 | 0.02661 | -0.0041 | 53.4348
14.5 | 1.4444 | 0.02889 | -0.0026 | 49.9965
15 | 1.4634 | 0.03155 | -0.001 | 46.3835
15.5 | 1.4811 | 0.03447 | 0.0003 | 42.9678
16 | 1.4978 | 0.03757 | 0.0014 | 39.8669
16.5 | 1.5161 | 0.04066 | 0.0022 | 37.2873
17 | 1.5312 | 0.04415 | 0.0028 | 34.6818
17.5 | 1.5441 | 0.04802 | 0.0032 | 32.1554
18 | 1.5523 | 0.05248 | 0.0034 | 29.5789
18.5 | 1.5553 | 0.05772 | 0.0033 | 26.9456
19 | 1.566 | 0.06233 | 0.0027 | 25.1243
19.5 | 1.5695 | 0.06795 | 0.0017 | 23.0979
20 | 1.5714 | 0.074 | 0.0002 | 21.2351

## 69. Re 4M Mach 0.25 (1)
BIGFOIL.COM POLAR EXPORT
NACA65-415 a=0.2
NACA65-415 a=0.2 |  |  |  | Cl Max: | 1.334 | at alpha= | 11 | deg
JavaFoil+Calcfoil stall+Eppler ext transition |  |  |  | L/D Max: | 125.662 | at alpha= | 4 | deg
Re: | 4000000 |  |  | Cd Min: | 0.00487 | at alpha= | -1 | deg
Mach: | 0.25 |  |  | Cl=0 at alpha= | -2.1532 | deg
|  |  |  | @ Cl=0.1, Cd= | 0.0062986
|  |  |  | @ Cl=0.4, Cd= | 0.0051652
|  |  |  | @ Cl=0.6, Cd= | 0.0055311
alpha (deg) | Cl | Cd | Cm | Cl/Cd
-14.5 | -0.498 | 0.11578 | -0.007 | -4.304
-14 | -0.538 | 0.10682 | -0.007 | -5.034
-13.5 | -0.572 | 0.09871 | -0.008 | -5.791
-13 | -0.6 | 0.09181 | -0.008 | -6.537
-12.5 | -0.623 | 0.08569 | -0.008 | -7.268
-12 | -0.64 | 0.07812 | -0.009 | -8.189
-11.5 | -0.65 | 0.07229 | -0.01 | -8.984
-11 | -0.654 | 0.06632 | -0.011 | -9.861
-10.5 | -0.65 | 0.06213 | -0.011 | -10.458
-10 | -0.645 | 0.05503 | -0.013 | -11.728
-9.5 | -0.759 | 0.01133 | -0.021 | -66.98
-9 | -0.737 | 0.00965 | -0.022 | -76.381
-8.5 | -0.708 | 0.01032 | -0.023 | -68.561
-8 | -0.666 | 0.00987 | -0.024 | -67.436
-7.5 | -0.62 | 0.00949 | -0.025 | -65.376
-7 | -0.571 | 0.0091 | -0.026 | -62.757
-6.5 | -0.518 | 0.00893 | -0.026 | -58.064
-6 | -0.463 | 0.00858 | -0.027 | -53.993
-5.5 | -0.407 | 0.00829 | -0.028 | -49.057
-5 | -0.348 | 0.00809 | -0.029 | -43.045
-4.5 | -0.289 | 0.00785 | -0.03 | -36.815
-4 | -0.229 | 0.00762 | -0.031 | -29.988
-3.5 | -0.167 | 0.00748 | -0.031 | -22.392
-3 | -0.106 | 0.00726 | -0.032 | -14.548
-2.5 | -0.043 | 0.00713 | -0.033 | -6.091
-2 | 0.019 | 0.00702 | -0.034 | 2.728
-1.5 | 0.082 | 0.00687 | -0.035 | 11.93
-1 | 0.145 | 0.00487 | -0.036 | 29.795
-0.5 | 0.208 | 0.00493 | -0.036 | 42.255
0 | 0.271 | 0.00499 | -0.037 | 54.36
0.5 | 0.334 | 0.00503 | -0.038 | 66.406
1 | 0.396 | 0.00516 | -0.039 | 76.677
1.5 | 0.458 | 0.00524 | -0.04 | 87.552
2 | 0.521 | 0.00532 | -0.041 | 97.846
2.5 | 0.583 | 0.00549 | -0.042 | 106.226
3 | 0.645 | 0.00564 | -0.043 | 114.477
3.5 | 0.708 | 0.00605 | -0.043 | 116.984
4 | 0.768 | 0.00611 | -0.044 | 125.662
4.5 | 0.827 | 0.00691 | -0.045 | 119.648
5 | 0.884 | 0.00735 | -0.046 | 120.206
5.5 | 0.94 | 0.00786 | -0.046 | 119.52
6 | 0.994 | 0.00833 | -0.047 | 119.376
6.5 | 1.039 | 0.01208 | -0.048 | 85.994
7 | 1.089 | 0.01267 | -0.048 | 85.905
7.5 | 1.136 | 0.01333 | -0.049 | 85.245
8 | 1.18 | 0.01402 | -0.05 | 84.192
8.5 | 1.221 | 0.01484 | -0.051 | 82.27
9 | 1.258 | 0.01571 | -0.051 | 80.074
9.5 | 1.288 | 0.01668 | -0.052 | 77.196
10 | 1.31 | 0.01762 | -0.053 | 74.367
10.5 | 1.326 | 0.01882 | -0.053 | 70.445
11 | 1.334 | 0.01995 | -0.054 | 66.844
11.5 | 1.333 | 0.02136 | -0.055 | 62.394
12 | 1.32 | 0.02277 | -0.055 | 57.955
12.5 | 1.292 | 0.02449 | -0.056 | 52.759
13 | 1.253 | 0.02684 | -0.057 | 46.689
13.5 | 1.203 | 0.02911 | -0.057 | 41.34
14 | 1.142 | 0.03247 | -0.057 | 35.153
14.5 | 1.068 | 0.03701 | -0.058 | 28.869
15 | 0.97 | 0.04963 | -0.056 | 19.539
15.5 | 0.798 | 0.11413 | -0.036 | 6.988
16 | 0.719 | 0.12686 | -0.033 | 5.665

## 70. Re 4M Mach 0.25 (2)
BIGFOIL.COM POLAR EXPORT
NACA65-415 a=0.2
NACA65-415 a=0.2 |  |  |  | Cl Max: | 1.505 | at alpha= | 18 | deg
XFOIL ncrit=9 |  |  |  | L/D Max: | 153.975 | at alpha= | 4 | deg
Re: | 4000000 |  |  | Cd Min: | 0.10299 | at alpha= | 20 | deg
Mach: | 0.25 |  |  | Cl=0 at alpha= | -2.3139 | deg
|  |  |  | @ Cl=0.1, Cd= | 0.0062567
|  |  |  | @ Cl=0.4, Cd= | 0.0042396
|  |  |  | @ Cl=0.6, Cd= | 0.0044177
alpha (deg) | Cl | Cd | Cm | Cl/Cd
-16.5 | -1.1477 | 0.04596 | -0.0834 | -24.9717
-16 | -1.2021 | 0.03693 | -0.0834 | -32.5508
-15.5 | -1.2256 | 0.03107 | -0.0811 | -39.4464
-15 | -1.2362 | 0.02659 | -0.0772 | -46.4912
-14.5 | -1.2331 | 0.02329 | -0.0725 | -52.9455
-14 | -1.2169 | 0.02097 | -0.0677 | -58.0305
-13.5 | -1.1978 | 0.01888 | -0.0623 | -63.4428
-13 | -1.1683 | 0.01759 | -0.0574 | -66.4184
-12.5 | -1.1321 | 0.01653 | -0.0531 | -68.4876
-12 | -1.0884 | 0.0154 | -0.0501 | -70.6753
-11.5 | -1.0366 | 0.01481 | -0.0481 | -69.9932
-11 | -0.9834 | 0.01426 | -0.0465 | -68.9621
-10.5 | -0.9304 | 0.01365 | -0.0449 | -68.1612
-10 | -0.8813 | 0.01259 | -0.0429 | -70
-9.5 | -0.8274 | 0.01196 | -0.0416 | -69.1806
-9 | -0.7706 | 0.01156 | -0.0408 | -66.6609
-8.5 | -0.715 | 0.01105 | -0.04 | -64.7059
-8 | -0.658 | 0.01065 | -0.0394 | -61.784
-7.5 | -0.6012 | 0.01021 | -0.0389 | -58.8834
-7 | -0.5491 | 0.00933 | -0.0377 | -58.8532
-6.5 | -0.4927 | 0.00885 | -0.0373 | -55.6723
-6 | -0.4353 | 0.00845 | -0.0371 | -51.5148
-5.5 | -0.3773 | 0.00812 | -0.037 | -46.4655
-5 | -0.3186 | 0.00782 | -0.0371 | -40.7417
-4.5 | -0.2596 | 0.00759 | -0.0373 | -34.2029
-4 | -0.2013 | 0.00724 | -0.0375 | -27.8039
-3.5 | -0.1419 | 0.00701 | -0.0379 | -20.2425
-3 | -0.0822 | 0.00685 | -0.0384 | -12
-2.5 | -0.0223 | 0.00665 | -0.0389 | -3.3534
-2 | 0.0376 | 0.00649 | -0.0395 | 5.7935
-1.5 | 0.097 | 0.00628 | -0.0401 | 15.4459
-1 | 0.155 | 0.00583 | -0.0406 | 26.5866
-0.5 | 0.206 | 0.00444 | -0.0404 | 46.3964
0 | 0.2666 | 0.0043 | -0.0413 | 62
0.5 | 0.3272 | 0.00427 | -0.0421 | 76.6276
1 | 0.3883 | 0.00423 | -0.043 | 91.7967
1.5 | 0.4494 | 0.00428 | -0.0439 | 105
2 | 0.511 | 0.00432 | -0.0449 | 118.287
2.5 | 0.5718 | 0.00439 | -0.0458 | 130.2506
3 | 0.633 | 0.00445 | -0.0467 | 142.2472
3.5 | 0.6933 | 0.00458 | -0.0475 | 151.3755
4 | 0.7514 | 0.00488 | -0.0479 | 153.9754
4.5 | 0.8022 | 0.00571 | -0.0472 | 140.4904
5.5 | 0.9025 | 0.00716 | -0.0455 | 126.0475
6 | 0.9429 | 0.00827 | -0.043 | 114.0145
6.5 | 0.9776 | 0.00944 | -0.0395 | 103.5593
7 | 1.012 | 0.01037 | -0.0358 | 97.5892
7.5 | 1.0398 | 0.01105 | -0.0307 | 94.0995
8 | 1.0685 | 0.01177 | -0.0261 | 90.7816
8.5 | 1.0991 | 0.01259 | -0.0221 | 87.2994
9 | 1.127 | 0.01348 | -0.0178 | 83.6053
10 | 1.2063 | 0.01581 | -0.0149 | 76.2998
10.5 | 1.2352 | 0.01735 | -0.012 | 71.1931
11 | 1.2649 | 0.01896 | -0.0094 | 66.7141
11.5 | 1.2943 | 0.02068 | -0.007 | 62.587
12 | 1.3202 | 0.0227 | -0.0045 | 58.1586
12.5 | 1.3416 | 0.02511 | -0.0019 | 53.4289
13 | 1.3669 | 0.02739 | 0.0001 | 49.9051
13.5 | 1.3917 | 0.02984 | 0.0019 | 46.6387
14 | 1.4136 | 0.03263 | 0.0037 | 43.3221
14.5 | 1.4297 | 0.03599 | 0.0054 | 39.7249
15 | 1.4467 | 0.03947 | 0.0068 | 36.6532
15.5 | 1.4662 | 0.0429 | 0.0078 | 34.1772
16 | 1.4782 | 0.04713 | 0.0087 | 31.3643
16.5 | 1.4888 | 0.05168 | 0.0093 | 28.808
17 | 1.4931 | 0.05712 | 0.0094 | 26.1397
17.5 | 1.5017 | 0.0624 | 0.0091 | 24.0657
18 | 1.505 | 0.06846 | 0.0083 | 21.9836
18.5 | 1.501 | 0.07572 | 0.0067 | 19.823
19 | 1.4954 | 0.0835 | 0.0044 | 17.909
19.5 | 1.483 | 0.0926 | 0.0012 | 16.0151
20 | 1.464 | 0.10299 | -0.0033 | 14.215

## 71. Re 4M Mach 0.50 (1)
BIGFOIL.COM POLAR EXPORT
NACA65-415 a=0.2
NACA65-415 a=0.2 |  |  |  | Cl Max: | 1.243 | at alpha= | 20 | deg
JavaFoil+Calcfoil stall+Eppler ext transition |  |  |  | L/D Max: | 116.701 | at alpha= | 2.5 | deg
Re: | 4000000 |  |  | Cd Min: | 0.00517 | at alpha= | -0.5 | deg
Mach: | 0.5 |  |  | Cl=0 at alpha= | -2.1522 | deg
|  |  |  | @ Cl=0.1, Cd= | 0.0072035
|  |  |  | @ Cl=0.4, Cd= | 0.0054012
|  |  |  | @ Cl=0.6, Cd= | 0.0057244
alpha (deg) | Cl | Cd | Cm | Cl/Cd
-20 | -0.991 | 0.16098 | -0.005 | -6.154
-19.5 | -0.964 | 0.15532 | -0.005 | -6.204
-19 | -0.938 | 0.15294 | -0.006 | -6.134
-18.5 | -0.91 | 0.14772 | -0.006 | -6.157
-18 | -0.88 | 0.14187 | -0.006 | -6.206
-17.5 | -0.853 | 0.13896 | -0.007 | -6.138
-17 | -0.826 | 0.13374 | -0.007 | -6.175
-16.5 | -0.799 | 0.12745 | -0.007 | -6.266
-16 | -0.771 | 0.12587 | -0.008 | -6.128
-15.5 | -0.742 | 0.12318 | -0.008 | -6.026
-15 | -0.715 | 0.11423 | -0.008 | -6.258
-14.5 | -0.687 | 0.11055 | -0.008 | -6.218
-14 | -0.66 | 0.10703 | -0.009 | -6.167
-13.5 | -0.633 | 0.10149 | -0.009 | -6.232
-13 | -0.604 | 0.09949 | -0.009 | -6.075
-12.5 | -0.576 | 0.09123 | -0.01 | -6.317
-12 | -0.549 | 0.08391 | -0.01 | -6.541
-11.5 | -0.521 | 0.07613 | -0.01 | -6.846
-11 | -0.494 | 0.07054 | -0.011 | -7.004
-10.5 | -0.467 | 0.06579 | -0.012 | -7.091
-10 | -0.438 | 0.08108 | -0.011 | -5.399
-9.5 | -0.41 | 0.06995 | -0.011 | -5.855
-9 | -0.381 | 0.08947 | -0.011 | -4.26
-8.5 | -0.354 | 0.05524 | -0.013 | -6.416
-8 | -0.327 | 0.05069 | -0.013 | -6.444
-7.5 | -0.364 | 0.05106 | -0.013 | -7.129
-7 | -0.442 | 0.04612 | -0.013 | -9.582
-6.5 | -0.428 | 0.04124 | -0.016 | -10.38
-6 | -0.488 | 0.00973 | -0.031 | -50.18
-5.5 | -0.437 | 0.00921 | -0.031 | -47.431
-5 | -0.379 | 0.00881 | -0.032 | -43.02
-4.5 | -0.317 | 0.00853 | -0.033 | -37.179
-4 | -0.252 | 0.0082 | -0.034 | -30.788
-3.5 | -0.186 | 0.00795 | -0.035 | -23.341
-3 | -0.117 | 0.00774 | -0.036 | -15.189
-2.5 | -0.048 | 0.00754 | -0.037 | -6.415
-2 | 0.021 | 0.00736 | -0.038 | 2.902
-1.5 | 0.091 | 0.00722 | -0.039 | 12.67
-1 | 0.162 | 0.00709 | -0.04 | 22.885
-0.5 | 0.233 | 0.00517 | -0.041 | 45.002
0 | 0.303 | 0.00518 | -0.042 | 58.549
0.5 | 0.374 | 0.00534 | -0.043 | 69.95
1 | 0.442 | 0.0055 | -0.044 | 80.449
1.5 | 0.512 | 0.00562 | -0.045 | 91.168
2 | 0.582 | 0.00578 | -0.046 | 100.713
2.5 | 0.65 | 0.00557 | -0.047 | 116.701
3 | 0.717 | 0.00615 | -0.047 | 116.588
3.5 | 0.782 | 0.00693 | -0.048 | 112.925
4 | 0.848 | 0.0075 | -0.049 | 113.101
4.5 | 0.912 | 0.00805 | -0.05 | 113.242
5 | 0.973 | 0.00875 | -0.051 | 111.238
5.5 | 1.033 | 0.00944 | -0.051 | 109.41
6 | 1.08 | 0.01408 | -0.052 | 76.682
6.5 | 1.13 | 0.01498 | -0.053 | 75.429
7 | 1.173 | 0.01599 | -0.053 | 73.316
7.5 | 1.206 | 0.01712 | -0.054 | 70.399
8 | 1.223 | 0.01863 | -0.055 | 65.621
8.5 | 1.214 | 0.02028 | -0.056 | 59.863
9 | 1.149 | 0.02231 | -0.056 | 51.488
9.5 | 0.76 | 0.0247 | -0.057 | 30.779
10 | 0.668 | 0.07077 | -0.027 | 9.444
10.5 | 0.821 | 0.02697 | -0.059 | 30.434
11 | 0.848 | 0.02992 | -0.059 | 28.335
11.5 | 0.75 | 0.08285 | -0.03 | 9.05
12 | 0.781 | 0.07985 | -0.035 | 9.775
12.5 | 0.805 | 0.08755 | -0.033 | 9.19
13 | 0.83 | 0.09654 | -0.033 | 8.602
13.5 | 0.86 | 0.1062 | -0.036 | 8.101
14 | 0.884 | 0.10887 | -0.034 | 8.121
14.5 | 0.911 | 0.11415 | -0.036 | 7.985
15 | 0.947 | 0.11728 | -0.042 | 8.074
15.5 | 0.966 | 0.12085 | -0.038 | 7.99
16 | 0.994 | 0.12704 | -0.04 | 7.826
16.5 | 1.034 | 0.12771 | -0.047 | 8.098
17 | 1.047 | 0.1394 | -0.042 | 7.511
17.5 | 1.074 | 0.1401 | -0.043 | 7.666
18 | 1.121 | 0.13874 | -0.051 | 8.078
18.5 | 1.129 | 0.15258 | -0.046 | 7.396
19 | 1.155 | 0.1533 | -0.046 | 7.535
19.5 | 1.192 | 0.15798 | -0.051 | 7.544
20 | 1.243 | 0.14836 | -0.058 | 8.381

## 72. Re 4M Mach 0.50 (2)
BIGFOIL.COM POLAR EXPORT
NACA65-415 a=0.2
NACA65-415 a=0.2 |  |  |  | Cl Max: | 1.2449 | at alpha= | 12 | deg
XFOIL ncrit=9 |  |  |  | L/D Max: | 162.439 | at alpha= | 4 | deg
Re: | 4000000 |  |  | Cd Min: | 0.24828 | at alpha= | -20 | deg
Mach: | 0.5 |  |  | Cl=0 at alpha= | -2.3708 | deg
|  |  |  | @ Cl=0.1, Cd= | 0.0066474
|  |  |  | @ Cl=0.4, Cd= | 0.0044731
|  |  |  | @ Cl=0.6, Cd= | 0.0046251
alpha (deg) | Cl | Cd | Cm | Cl/Cd
-20 | -0.6547 | 0.24828 | 0.0359 | -2.6369
-19.5 | -0.6324 | 0.2403 | 0.0306 | -2.6317
-19 | -0.6141 | 0.23152 | 0.0262 | -2.6525
-18.5 | -0.5924 | 0.2247 | 0.0217 | -2.6364
-18 | -0.5713 | 0.21674 | 0.0169 | -2.6359
-17.5 | -0.552 | 0.20782 | 0.0119 | -2.6561
-16.5 | -0.5159 | 0.18947 | 0.0017 | -2.7229
-16 | -0.4959 | 0.18136 | -0.0032 | -2.7343
-15.5 | -0.4776 | 0.17277 | -0.0082 | -2.7644
-15 | -0.4657 | 0.16245 | -0.0137 | -2.8667
-14.5 | -0.451 | 0.15337 | -0.0189 | -2.9406
-14 | -0.43 | 0.1463 | -0.0233 | -2.9392
-13.5 | -0.4252 | 0.13524 | -0.0293 | -3.144
-13 | -0.4125 | 0.12663 | -0.0344 | -3.2575
-12 | -0.3975 | 0.10814 | -0.0451 | -3.6758
-11.5 | -0.3927 | 0.09902 | -0.0505 | -3.9659
-11 | -0.3941 | 0.08922 | -0.0565 | -4.4172
-10.5 | -0.3928 | 0.08025 | -0.0621 | -4.8947
-10 | -0.4078 | 0.06856 | -0.0702 | -5.9481
-9.5 | -0.4408 | 0.05433 | -0.0821 | -8.1134
-8.5 | -0.5242 | 0.03766 | -0.083 | -13.9193
-8 | -0.5699 | 0.03082 | -0.0744 | -18.4912
-7.5 | -0.5738 | 0.02469 | -0.0682 | -23.2402
-7 | -0.5556 | 0.01916 | -0.0627 | -28.9979
-6.5 | -0.5253 | 0.01341 | -0.0577 | -39.1723
-6 | -0.4705 | 0.01117 | -0.0544 | -42.1218
-5.5 | -0.4105 | 0.00999 | -0.0516 | -41.0911
-5 | -0.349 | 0.00909 | -0.0494 | -38.3938
-4.5 | -0.2854 | 0.00842 | -0.0477 | -33.8955
-4 | -0.2192 | 0.00799 | -0.0468 | -27.4343
-3.5 | -0.1535 | 0.0075 | -0.046 | -20.4667
-3 | -0.0859 | 0.0072 | -0.0458 | -11.9306
-2.5 | -0.0177 | 0.00698 | -0.0459 | -2.5358
-2 | 0.0508 | 0.00677 | -0.0462 | 7.5037
-1.5 | 0.119 | 0.0066 | -0.0467 | 18.0303
-1 | 0.1862 | 0.00631 | -0.0471 | 29.5087
-0.5 | 0.2409 | 0.00475 | -0.0463 | 50.7158
0 | 0.309 | 0.00453 | -0.0471 | 68.2119
0.5 | 0.3786 | 0.00447 | -0.048 | 84.698
1 | 0.4484 | 0.00448 | -0.049 | 100.0893
1.5 | 0.5188 | 0.00454 | -0.05 | 114.2731
2 | 0.5894 | 0.00461 | -0.051 | 127.8525
2.5 | 0.6594 | 0.00471 | -0.0518 | 140
3 | 0.7298 | 0.00482 | -0.0525 | 151.4108
3.5 | 0.7996 | 0.00497 | -0.053 | 160.8853
4 | 0.8658 | 0.00533 | -0.0528 | 162.439
4.5 | 0.9171 | 0.00635 | -0.0503 | 144.4252
5 | 0.9653 | 0.00731 | -0.047 | 132.052
5.5 | 1.0019 | 0.0084 | -0.0417 | 119.2738
6.5 | 0.9937 | 0.01237 | -0.0202 | 80.3314
7 | 1.0043 | 0.01476 | -0.0134 | 68.042
7.5 | 1.0344 | 0.01657 | -0.0089 | 62.4261
8 | 1.0649 | 0.01844 | -0.0046 | 57.7495
8.5 | 1.0949 | 0.02023 | 0 | 54.1226
9 | 1.1472 | 0.02276 | -0.0008 | 50.4042
9.5 | 1.1763 | 0.02537 | 0.0028 | 46.3658
10 | 1.2016 | 0.02843 | 0.0063 | 42.2652
10.5 | 1.2222 | 0.03199 | 0.0096 | 38.2057
11 | 1.2352 | 0.03632 | 0.0129 | 34.0088
11.5 | 1.2415 | 0.0414 | 0.0158 | 29.9879
12 | 1.2449 | 0.04708 | 0.0181 | 26.4422
12.5 | 1.2375 | 0.05399 | 0.0195 | 22.9209
13 | 1.2172 | 0.06251 | 0.0199 | 19.4721
13.5 | 1.1919 | 0.07225 | 0.0185 | 16.4969
14 | 1.166 | 0.08312 | 0.0152 | 14.0279
14.5 | 1.1399 | 0.09504 | 0.01 | 11.9939
15 | 1.1139 | 0.10791 | 0.0032 | 10.3225
15.5 | 1.0874 | 0.12165 | -0.005 | 8.9388
16 | 1.0634 | 0.1358 | -0.014 | 7.8306
16.5 | 1.0397 | 0.15056 | -0.0237 | 6.9056
17 | 1.0226 | 0.16493 | -0.0332 | 6.2002

## 73. Re 5M Mach 0.00 (1)
BIGFOIL.COM POLAR EXPORT
NACA65-415 a=0.2
NACA65-415 a=0.2 |  |  |  | Cl Max: | 1.38 | at alpha= | 12 | deg
JavaFoil+Calcfoil stall+Eppler ext transition |  |  |  | L/D Max: | 135.925 | at alpha= | 5 | deg
Re: | 5000000 |  |  | Cd Min: | 0.00473 | at alpha= | -1 | deg
Mach: | 0 |  |  | Cl=0 at alpha= | -2.1557 | deg
|  |  |  | @ Cl=0.1, Cd= | 0.0059732
|  |  |  | @ Cl=0.4, Cd= | 0.0049923
|  |  |  | @ Cl=0.6, Cd= | 0.0054992
alpha (deg) | Cl | Cd | Cm | Cl/Cd
-16.5 | -0.69 | 0.12332 | -0.006 | -5.591
-16 | -0.703 | 0.11768 | -0.006 | -5.975
-15.5 | -0.715 | 0.11118 | -0.007 | -6.432
-15 | -0.725 | 0.10456 | -0.007 | -6.938
-14.5 | -0.733 | 0.09933 | -0.007 | -7.378
-14 | -0.739 | 0.09172 | -0.008 | -8.056
-13.5 | -0.742 | 0.08565 | -0.008 | -8.663
-13 | -0.743 | 0.07882 | -0.009 | -9.427
-12.5 | -0.742 | 0.07223 | -0.01 | -10.271
-12 | -0.751 | 0.05712 | -0.012 | -13.155
-11.5 | -0.864 | 0.01297 | -0.018 | -66.655
-11 | -0.855 | 0.01164 | -0.019 | -73.418
-10.5 | -0.835 | 0.01104 | -0.019 | -75.643
-10 | -0.81 | 0.0101 | -0.02 | -80.256
-9.5 | -0.781 | 0.01014 | -0.021 | -77.026
-9 | -0.745 | 0.00974 | -0.022 | -76.462
-8.5 | -0.704 | 0.00947 | -0.023 | -74.404
-8 | -0.659 | 0.00911 | -0.023 | -72.331
-7.5 | -0.61 | 0.00883 | -0.024 | -69.14
-7 | -0.56 | 0.00851 | -0.025 | -65.798
-6.5 | -0.507 | 0.00832 | -0.026 | -60.927
-6 | -0.452 | 0.00805 | -0.026 | -56.122
-5.5 | -0.396 | 0.00785 | -0.027 | -50.435
-5 | -0.339 | 0.00758 | -0.028 | -44.669
-4.5 | -0.281 | 0.00743 | -0.029 | -37.783
-4 | -0.222 | 0.00728 | -0.03 | -30.467
-3.5 | -0.162 | 0.00712 | -0.03 | -22.814
-3 | -0.102 | 0.00695 | -0.031 | -14.743
-2.5 | -0.042 | 0.00686 | -0.032 | -6.136
-2 | 0.019 | 0.00671 | -0.033 | 2.763
-1.5 | 0.079 | 0.00661 | -0.034 | 12.009
-1 | 0.141 | 0.00473 | -0.035 | 29.725
-0.5 | 0.202 | 0.00473 | -0.035 | 42.58
0 | 0.263 | 0.0048 | -0.036 | 54.653
0.5 | 0.324 | 0.00491 | -0.037 | 65.925
1 | 0.383 | 0.00497 | -0.038 | 77.162
1.5 | 0.444 | 0.00505 | -0.039 | 87.972
2 | 0.504 | 0.00517 | -0.04 | 97.523
2.5 | 0.565 | 0.00533 | -0.04 | 106.071
3 | 0.625 | 0.00562 | -0.041 | 111.195
3.5 | 0.685 | 0.00614 | -0.042 | 111.594
4 | 0.745 | 0.00624 | -0.043 | 119.376
4.5 | 0.803 | 0.00658 | -0.044 | 122.12
5 | 0.859 | 0.00632 | -0.044 | 135.925
5.5 | 0.915 | 0.00745 | -0.045 | 122.726
6 | 0.968 | 0.00781 | -0.046 | 124.06
6.5 | 1.013 | 0.011 | -0.046 | 92.091
7 | 1.064 | 0.0115 | -0.047 | 92.459
7.5 | 1.112 | 0.01205 | -0.048 | 92.257
8 | 1.157 | 0.0126 | -0.049 | 91.856
8.5 | 1.201 | 0.01324 | -0.049 | 90.675
9 | 1.241 | 0.01396 | -0.05 | 88.89
9.5 | 1.277 | 0.01461 | -0.051 | 87.4
10 | 1.307 | 0.01552 | -0.051 | 84.247
10.5 | 1.334 | 0.01632 | -0.052 | 81.722
11 | 1.355 | 0.01722 | -0.053 | 78.682
11.5 | 1.372 | 0.01814 | -0.053 | 75.622
12 | 1.38 | 0.01931 | -0.054 | 71.487
12.5 | 1.38 | 0.02063 | -0.055 | 66.916
13 | 1.375 | 0.02186 | -0.055 | 62.913
13.5 | 1.364 | 0.02329 | -0.056 | 58.55
14 | 1.347 | 0.02488 | -0.057 | 54.142
14.5 | 1.325 | 0.02673 | -0.057 | 49.552
15 | 1.296 | 0.02945 | -0.058 | 44.011
15.5 | 1.266 | 0.03132 | -0.058 | 40.42
16 | 1.231 | 0.03382 | -0.059 | 36.392
16.5 | 1.19 | 0.03806 | -0.059 | 31.271
17 | 1.151 | 0.04119 | -0.059 | 27.929

## 74. Re 5M Mach 0.00 (2)
BIGFOIL.COM POLAR EXPORT
NACA65-415 a=0.2
NACA65-415 a=0.2 |  |  |  | Cl Max: | 1.616 | at alpha= | 20 | deg
XFOIL ncrit=9 |  |  |  | L/D Max: | 152.752 | at alpha= | 3.5 | deg
Re: | 5000000 |  |  | Cd Min: | 0.0657 | at alpha= | 20 | deg
Mach: | 0 |  |  | Cl=0 at alpha= | -2.2924 | deg
|  |  |  | @ Cl=0.1, Cd= | 0.0059107
|  |  |  | @ Cl=0.4, Cd= | 0.0040036
|  |  |  | @ Cl=0.6, Cd= | 0.004197
alpha (deg) | Cl | Cd | Cm | Cl/Cd
-20 | -1.4812 | 0.03769 | -0.0693 | -39.2995
-19.5 | -1.4797 | 0.03357 | -0.0687 | -44.078
-19 | -1.4725 | 0.0302 | -0.0675 | -48.7583
-18.5 | -1.4632 | 0.0272 | -0.0658 | -53.7941
-17.5 | -1.4332 | 0.0223 | -0.0616 | -64.2691
-17 | -1.417 | 0.02071 | -0.0579 | -68.4211
-16.5 | -1.3939 | 0.01936 | -0.0548 | -71.999
-16 | -1.3702 | 0.01806 | -0.0514 | -75.8693
-15.5 | -1.3445 | 0.01695 | -0.0479 | -79.3215
-15 | -1.3169 | 0.01605 | -0.0441 | -82.0498
-14.5 | -1.2852 | 0.01537 | -0.0407 | -83.6174
-14 | -1.244 | 0.01471 | -0.0389 | -84.5683
-13.5 | -1.2022 | 0.01393 | -0.0372 | -86.3029
-13 | -1.1571 | 0.0133 | -0.036 | -87
-12.5 | -1.1096 | 0.01278 | -0.0352 | -86.8232
-12 | -1.0607 | 0.01229 | -0.0345 | -86.3059
-11.5 | -1.0104 | 0.01187 | -0.034 | -85.1222
-11 | -0.9588 | 0.01152 | -0.0337 | -83.2292
-10.5 | -0.9094 | 0.01089 | -0.033 | -83.5078
-10 | -0.8582 | 0.0104 | -0.0327 | -82.5192
-9.5 | -0.8053 | 0.01001 | -0.0325 | -80.4496
-9 | -0.7514 | 0.00972 | -0.0326 | -77.3045
-8.5 | -0.6972 | 0.00939 | -0.0326 | -74.2492
-8 | -0.6422 | 0.00915 | -0.0328 | -70.1858
-7.5 | -0.5872 | 0.00885 | -0.033 | -66.3503
-6.5 | -0.4792 | 0.00797 | -0.033 | -60.1255
-6 | -0.4236 | 0.0077 | -0.0333 | -55.013
-5.5 | -0.3672 | 0.00745 | -0.0337 | -49.2886
-5 | -0.3105 | 0.00724 | -0.0342 | -42.8867
-4.5 | -0.2535 | 0.00705 | -0.0347 | -35.9574
-4 | -0.1966 | 0.00682 | -0.0352 | -28.827
-3.5 | -0.1394 | 0.00662 | -0.0357 | -21.0574
-3 | -0.0817 | 0.00647 | -0.0364 | -12.6275
-2.5 | -0.024 | 0.0063 | -0.037 | -3.8095
-2 | 0.0338 | 0.00618 | -0.0377 | 5.4693
-1.5 | 0.0913 | 0.00596 | -0.0384 | 15.3188
-1 | 0.1478 | 0.00564 | -0.039 | 26.2057
-0.5 | 0.1985 | 0.0043 | -0.039 | 46.1628
0 | 0.2561 | 0.00411 | -0.0398 | 62.3114
0.5 | 0.3148 | 0.00404 | -0.0407 | 77.9208
1 | 0.3732 | 0.00399 | -0.0415 | 93.5338
1.5 | 0.4323 | 0.00402 | -0.0425 | 107.5373
2 | 0.4911 | 0.00407 | -0.0434 | 120.6634
2.5 | 0.5501 | 0.00412 | -0.0444 | 133.5194
3 | 0.6084 | 0.00421 | -0.0452 | 144.5131
3.5 | 0.666 | 0.00436 | -0.046 | 152.7523
4.5 | 0.7694 | 0.00566 | -0.0459 | 135.9364
5 | 0.82 | 0.00628 | -0.0456 | 130.5732
5.5 | 0.8696 | 0.00691 | -0.0452 | 125.8466
6 | 0.9123 | 0.00792 | -0.0437 | 115.1894
6.5 | 0.9553 | 0.00876 | -0.0422 | 109.0525
7 | 0.9974 | 0.00952 | -0.0404 | 104.7689
7.5 | 1.0411 | 0.01009 | -0.0389 | 103.1814
8 | 1.0843 | 0.01057 | -0.0374 | 102.5828
8.5 | 1.1242 | 0.01102 | -0.0351 | 102.0145
9 | 1.1503 | 0.01159 | -0.0303 | 99.2494
10 | 1.2183 | 0.01286 | -0.025 | 94.7356
10.5 | 1.2482 | 0.01386 | -0.0221 | 90.0577
11 | 1.28 | 0.01486 | -0.0197 | 86.1373
11.5 | 1.3103 | 0.01601 | -0.0174 | 81.8426
12 | 1.3375 | 0.01743 | -0.0149 | 76.7355
12.5 | 1.3639 | 0.01897 | -0.0126 | 71.8977
13 | 1.3927 | 0.02045 | -0.0108 | 68.1027
13.5 | 1.4199 | 0.02208 | -0.009 | 64.3071
14 | 1.4447 | 0.02395 | -0.0072 | 60.3215
14.5 | 1.4665 | 0.02608 | -0.0054 | 56.2308
15 | 1.4844 | 0.02863 | -0.0036 | 51.8477
15.5 | 1.506 | 0.03102 | -0.0023 | 48.5493
16 | 1.5265 | 0.0336 | -0.0012 | 45.4315
16.5 | 1.545 | 0.03642 | -0.0002 | 42.4217
17 | 1.5612 | 0.03958 | 0.0006 | 39.4442
17.5 | 1.5752 | 0.04304 | 0.0013 | 36.5985
18 | 1.584 | 0.04715 | 0.0019 | 33.5949
18.5 | 1.5941 | 0.05132 | 0.002 | 31.062
19 | 1.6055 | 0.0555 | 0.0018 | 28.9279
19.5 | 1.6124 | 0.06035 | 0.0013 | 26.7175
20 | 1.616 | 0.0657 | 0.0004 | 24.5967

## 75. Re 5M Mach 0.10 (1)
BIGFOIL.COM POLAR EXPORT
NACA65-415 a=0.2
NACA65-415 a=0.2 |  |  |  | Cl Max: | 1.375 | at alpha= | 12 | deg
JavaFoil+Calcfoil stall+Eppler ext transition |  |  |  | L/D Max: | 128.007 | at alpha= | 4.5 | deg
Re: | 5000000 |  |  | Cd Min: | 0.00474 | at alpha= | -1 | deg
Mach: | 0.1 |  |  | Cl=0 at alpha= | -2.1557 | deg
|  |  |  | @ Cl=0.1, Cd= | 0.0060036
|  |  |  | @ Cl=0.4, Cd= | 0.0049846
|  |  |  | @ Cl=0.6, Cd= | 0.00549
alpha (deg) | Cl | Cd | Cm | Cl/Cd
-16.5 | -0.652 | 0.12672 | -0.006 | -5.146
-16 | -0.669 | 0.11922 | -0.006 | -5.612
-15.5 | -0.685 | 0.11301 | -0.007 | -6.059
-15 | -0.698 | 0.10623 | -0.007 | -6.57
-14.5 | -0.709 | 0.10083 | -0.007 | -7.032
-14 | -0.718 | 0.09407 | -0.008 | -7.632
-13.5 | -0.724 | 0.08696 | -0.008 | -8.327
-13 | -0.727 | 0.08108 | -0.009 | -8.969
-12.5 | -0.727 | 0.07525 | -0.01 | -9.661
-12 | -0.727 | 0.06692 | -0.011 | -10.868
-11.5 | -0.849 | 0.01395 | -0.018 | -60.848
-11 | -0.847 | 0.01188 | -0.019 | -71.3
-10.5 | -0.83 | 0.01119 | -0.02 | -74.2
-10 | -0.807 | 0.00969 | -0.02 | -83.307
-9.5 | -0.781 | 0.01032 | -0.021 | -75.677
-9 | -0.745 | 0.0099 | -0.022 | -75.292
-8.5 | -0.705 | 0.00948 | -0.023 | -74.378
-8 | -0.66 | 0.00911 | -0.023 | -72.427
-7.5 | -0.612 | 0.00884 | -0.024 | -69.234
-7 | -0.562 | 0.00857 | -0.025 | -65.572
-6.5 | -0.509 | 0.00831 | -0.026 | -61.168
-6 | -0.454 | 0.00804 | -0.027 | -56.402
-5.5 | -0.397 | 0.00787 | -0.027 | -50.533
-5 | -0.34 | 0.00767 | -0.028 | -44.359
-4.5 | -0.282 | 0.00748 | -0.029 | -37.689
-4 | -0.223 | 0.00727 | -0.03 | -30.658
-3.5 | -0.163 | 0.00711 | -0.031 | -22.925
-3 | -0.103 | 0.00697 | -0.031 | -14.76
-2.5 | -0.042 | 0.00685 | -0.032 | -6.169
-2 | 0.019 | 0.00673 | -0.033 | 2.768
-1.5 | 0.08 | 0.00662 | -0.034 | 12.039
-1 | 0.141 | 0.00474 | -0.035 | 29.84
-0.5 | 0.203 | 0.00477 | -0.036 | 42.463
0 | 0.264 | 0.00484 | -0.036 | 54.569
0.5 | 0.325 | 0.00489 | -0.037 | 66.434
1 | 0.385 | 0.00496 | -0.038 | 77.697
1.5 | 0.446 | 0.00506 | -0.039 | 88.179
2 | 0.507 | 0.00521 | -0.04 | 97.284
2.5 | 0.568 | 0.00533 | -0.041 | 106.424
3 | 0.628 | 0.00563 | -0.041 | 111.529
3.5 | 0.689 | 0.00618 | -0.042 | 111.526
4 | 0.748 | 0.00626 | -0.043 | 119.518
4.5 | 0.807 | 0.0063 | -0.044 | 128.007
5 | 0.863 | 0.00716 | -0.045 | 120.62
5.5 | 0.919 | 0.00752 | -0.045 | 122.222
6 | 0.973 | 0.00788 | -0.046 | 123.497
6.5 | 1.018 | 0.0111 | -0.047 | 91.639
7 | 1.068 | 0.01161 | -0.047 | 91.934
7.5 | 1.116 | 0.01215 | -0.048 | 91.798
8 | 1.161 | 0.01272 | -0.049 | 91.302
8.5 | 1.204 | 0.01341 | -0.05 | 89.832
9 | 1.245 | 0.01411 | -0.05 | 88.172
9.5 | 1.28 | 0.01484 | -0.051 | 86.24
10 | 1.309 | 0.01571 | -0.052 | 83.307
10.5 | 1.334 | 0.01654 | -0.052 | 80.657
11 | 1.354 | 0.01752 | -0.053 | 77.291
11.5 | 1.368 | 0.01848 | -0.054 | 74.033
12 | 1.375 | 0.01963 | -0.054 | 70.016
12.5 | 1.372 | 0.02095 | -0.055 | 65.472
13 | 1.363 | 0.02228 | -0.056 | 61.163
13.5 | 1.347 | 0.02378 | -0.056 | 56.657
14 | 1.326 | 0.02544 | -0.057 | 52.121
14.5 | 1.299 | 0.02742 | -0.057 | 47.379
15 | 1.267 | 0.02966 | -0.058 | 42.71
15.5 | 1.229 | 0.03241 | -0.058 | 37.932
16 | 1.188 | 0.03555 | -0.059 | 33.426
16.5 | 1.142 | 0.04 | -0.059 | 28.552
17 | 1.093 | 0.04525 | -0.059 | 24.157

## 76. Re 5M Mach 0.10 (2)
BIGFOIL.COM POLAR EXPORT
NACA65-415 a=0.2
NACA65-415 a=0.2 |  |  |  | Cl Max: | 1.6023 | at alpha= | 19.5 | deg
XFOIL ncrit=9 |  |  |  | L/D Max: | 153.037 | at alpha= | 3.5 | deg
Re: | 5000000 |  |  | Cd Min: | 0.06991 | at alpha= | 20 | deg
Mach: | 0.1 |  |  | Cl=0 at alpha= | -2.2943 | deg
|  |  |  | @ Cl=0.1, Cd= | 0.0059347
|  |  |  | @ Cl=0.4, Cd= | 0.0040165
|  |  |  | @ Cl=0.6, Cd= | 0.0042011
alpha (deg) | Cl | Cd | Cm | Cl/Cd
-20 | -1.4296 | 0.04512 | -0.0717 | -31.6844
-19.5 | -1.4427 | 0.03895 | -0.0725 | -37.0398
-19 | -1.4468 | 0.03418 | -0.072 | -42.3288
-18.5 | -1.4441 | 0.03035 | -0.0706 | -47.5815
-17.5 | -1.4192 | 0.02475 | -0.0667 | -57.3414
-17 | -1.4075 | 0.02247 | -0.0633 | -62.6391
-16.5 | -1.3905 | 0.02061 | -0.0598 | -67.4672
-16 | -1.3677 | 0.01914 | -0.0563 | -71.4577
-15.5 | -1.3417 | 0.01792 | -0.0528 | -74.8717
-15 | -1.317 | 0.0167 | -0.0487 | -78.8623
-14.5 | -1.2888 | 0.01582 | -0.0446 | -81.4665
-14 | -1.2514 | 0.0151 | -0.0419 | -82.8742
-13.5 | -1.208 | 0.01444 | -0.0401 | -83.6565
-13 | -1.1647 | 0.01362 | -0.0384 | -85.514
-12.5 | -1.1173 | 0.01304 | -0.0372 | -85.6825
-12 | -1.0681 | 0.01252 | -0.0363 | -85.3115
-11.5 | -1.0175 | 0.01207 | -0.0356 | -84.2999
-11 | -0.9655 | 0.01169 | -0.0351 | -82.592
-10.5 | -0.9141 | 0.0112 | -0.0346 | -81.6161
-9.5 | -0.8107 | 0.01014 | -0.0336 | -79.9507
-9 | -0.7563 | 0.00983 | -0.0335 | -76.9379
-8.5 | -0.7016 | 0.00949 | -0.0335 | -73.9305
-8 | -0.6461 | 0.00923 | -0.0336 | -70
-7.5 | -0.5908 | 0.00892 | -0.0337 | -66.2332
-7 | -0.5354 | 0.00861 | -0.0338 | -62.1835
-6.5 | -0.482 | 0.00803 | -0.0335 | -60.0249
-6 | -0.4261 | 0.00774 | -0.0337 | -55.0517
-5.5 | -0.3693 | 0.00748 | -0.0341 | -49.3717
-5 | -0.3123 | 0.00726 | -0.0345 | -43.0165
-4.5 | -0.2549 | 0.00707 | -0.035 | -36.0537
-4 | -0.1975 | 0.00684 | -0.0355 | -28.8743
-3.5 | -0.1401 | 0.00664 | -0.036 | -21.0994
-3 | -0.082 | 0.00647 | -0.0366 | -12.6739
-2.5 | -0.0239 | 0.00632 | -0.0373 | -3.7816
-2 | 0.0342 | 0.00619 | -0.038 | 5.525
-1.5 | 0.0922 | 0.00598 | -0.0386 | 15.4181
-1 | 0.149 | 0.00565 | -0.0392 | 26.3717
-0.5 | 0.1999 | 0.00431 | -0.0393 | 46.3805
0 | 0.2578 | 0.00412 | -0.04 | 62.5728
0.5 | 0.3168 | 0.00405 | -0.0409 | 78.2222
1 | 0.3756 | 0.004 | -0.0418 | 93.9
2 | 0.4943 | 0.00408 | -0.0437 | 121.152
2.5 | 0.5536 | 0.00413 | -0.0446 | 134.0436
3 | 0.6123 | 0.00422 | -0.0455 | 145.0948
3.5 | 0.6703 | 0.00438 | -0.0463 | 153.0365
4.5 | 0.7742 | 0.00568 | -0.0461 | 136.3028
5.5 | 0.8746 | 0.00696 | -0.0453 | 125.6609
6 | 0.9171 | 0.00797 | -0.0436 | 115.069
7 | 1.0012 | 0.00961 | -0.04 | 104.1831
8 | 1.0873 | 0.01068 | -0.0365 | 101.8071
8.5 | 1.1226 | 0.01112 | -0.0333 | 100.9532
9 | 1.1488 | 0.01176 | -0.0286 | 97.6871
9.5 | 1.1781 | 0.01239 | -0.0247 | 95.0847
11 | 1.2807 | 0.01525 | -0.0183 | 83.9803
11.5 | 1.311 | 0.01647 | -0.0159 | 79.5993
12 | 1.3372 | 0.01802 | -0.0133 | 74.2064
12.5 | 1.3647 | 0.01957 | -0.0111 | 69.7343
13 | 1.3934 | 0.02113 | -0.0092 | 65.9442
13.5 | 1.4201 | 0.02287 | -0.0074 | 62.0944
14 | 1.4437 | 0.0249 | -0.0055 | 57.9799
14.5 | 1.4641 | 0.02724 | -0.0036 | 53.7482
15 | 1.484 | 0.02975 | -0.002 | 49.8824
15.5 | 1.506 | 0.03223 | -0.0007 | 46.7267
16 | 1.5253 | 0.035 | 0.0004 | 43.58
16.5 | 1.5425 | 0.03807 | 0.0015 | 40.5175
17 | 1.5564 | 0.04158 | 0.0023 | 37.4315
17.5 | 1.5679 | 0.04544 | 0.003 | 34.5048
18 | 1.5794 | 0.04949 | 0.0033 | 31.9135
18.5 | 1.5889 | 0.05385 | 0.0033 | 29.506
19 | 1.5983 | 0.05845 | 0.003 | 27.3447
19.5 | 1.6023 | 0.06381 | 0.0023 | 25.1105
20 | 1.6019 | 0.06991 | 0.0012 | 22.9137

## 77. Re 5M Mach 0.25 (1)
BIGFOIL.COM POLAR EXPORT
NACA65-415 a=0.2
NACA65-415 a=0.2 |  |  |  | Cl Max: | 1.336 | at alpha= | 11 | deg
JavaFoil+Calcfoil stall+Eppler ext transition |  |  |  | L/D Max: | 124.708 | at alpha= | 4 | deg
Re: | 5000000 |  |  | Cd Min: | 0.00475 | at alpha= | -1 | deg
Mach: | 0.25 |  |  | Cl=0 at alpha= | -2.1532 | deg
|  |  |  | @ Cl=0.1, Cd= | 0.0061571
|  |  |  | @ Cl=0.4, Cd= | 0.0050465
|  |  |  | @ Cl=0.6, Cd= | 0.0054969
alpha (deg) | Cl | Cd | Cm | Cl/Cd
-15 | -0.455 | 0.12156 | -0.007 | -3.74
-14.5 | -0.498 | 0.11449 | -0.007 | -4.353
-14 | -0.538 | 0.10419 | -0.007 | -5.161
-13.5 | -0.572 | 0.09848 | -0.008 | -5.806
-13 | -0.6 | 0.09164 | -0.008 | -6.551
-12.5 | -0.623 | 0.08421 | -0.009 | -7.399
-12 | -0.64 | 0.07694 | -0.009 | -8.319
-11.5 | -0.65 | 0.07119 | -0.01 | -9.136
-11 | -0.657 | 0.06375 | -0.011 | -10.307
-10.5 | -0.657 | 0.05761 | -0.013 | -11.395
-10 | -0.778 | 0.01157 | -0.021 | -67.179
-9.5 | -0.763 | 0.01081 | -0.022 | -70.586
-9 | -0.742 | 0.01038 | -0.023 | -71.443
-8.5 | -0.708 | 0.00992 | -0.023 | -71.292
-8 | -0.666 | 0.0095 | -0.024 | -70.07
-7.5 | -0.62 | 0.00916 | -0.025 | -67.731
-7 | -0.571 | 0.0088 | -0.026 | -64.931
-6.5 | -0.518 | 0.00855 | -0.026 | -60.597
-6 | -0.463 | 0.00829 | -0.027 | -55.871
-5.5 | -0.407 | 0.00801 | -0.028 | -50.755
-5 | -0.348 | 0.00777 | -0.029 | -44.844
-4.5 | -0.289 | 0.0076 | -0.03 | -38.006
-4 | -0.229 | 0.00737 | -0.031 | -31.018
-3.5 | -0.167 | 0.00718 | -0.031 | -23.32
-3 | -0.106 | 0.00704 | -0.032 | -15.014
-2.5 | -0.043 | 0.00691 | -0.033 | -6.281
-2 | 0.019 | 0.00681 | -0.034 | 2.809
-1.5 | 0.082 | 0.00672 | -0.035 | 12.195
-1 | 0.145 | 0.00475 | -0.036 | 30.544
-0.5 | 0.208 | 0.0048 | -0.036 | 43.329
0 | 0.271 | 0.00486 | -0.037 | 55.744
0.5 | 0.334 | 0.00496 | -0.038 | 67.303
1 | 0.396 | 0.00504 | -0.039 | 78.51
1.5 | 0.458 | 0.00514 | -0.04 | 89.134
2 | 0.521 | 0.00531 | -0.041 | 98.092
2.5 | 0.583 | 0.00539 | -0.042 | 108.158
3 | 0.645 | 0.00578 | -0.043 | 111.767
3.5 | 0.708 | 0.00634 | -0.043 | 111.59
4 | 0.768 | 0.00616 | -0.044 | 124.708
4.5 | 0.827 | 0.00695 | -0.045 | 119.045
5 | 0.884 | 0.00739 | -0.046 | 119.681
5.5 | 0.941 | 0.00781 | -0.047 | 120.509
6 | 0.995 | 0.00818 | -0.047 | 121.623
6.5 | 1.04 | 0.01162 | -0.048 | 89.507
7 | 1.09 | 0.01219 | -0.048 | 89.418
7.5 | 1.138 | 0.01281 | -0.049 | 88.786
8 | 1.182 | 0.01346 | -0.05 | 87.862
8.5 | 1.223 | 0.01425 | -0.051 | 85.808
9 | 1.26 | 0.01507 | -0.051 | 83.589
9.5 | 1.29 | 0.016 | -0.052 | 80.638
10 | 1.313 | 0.0169 | -0.053 | 77.676
10.5 | 1.328 | 0.01804 | -0.054 | 73.611
11 | 1.336 | 0.01911 | -0.054 | 69.904
11.5 | 1.335 | 0.02044 | -0.055 | 65.323
12 | 1.322 | 0.02179 | -0.056 | 60.676
12.5 | 1.295 | 0.02341 | -0.056 | 55.305
13 | 1.255 | 0.0256 | -0.057 | 49.037
13.5 | 1.206 | 0.02775 | -0.057 | 43.457
14 | 1.145 | 0.03088 | -0.058 | 37.077
14.5 | 1.073 | 0.03475 | -0.058 | 30.872
15 | 0.985 | 0.04245 | -0.057 | 23.199
15.5 | 0.806 | 0.10622 | -0.04 | 7.586
16 | 0.72 | 0.12361 | -0.034 | 5.825

## 78. Re 5M Mach 0.25 (2)
BIGFOIL.COM POLAR EXPORT
NACA65-415 a=0.2
NACA65-415 a=0.2 |  |  |  | Cl Max: | 1.5376 | at alpha= | 18 | deg
XFOIL ncrit=9 |  |  |  | L/D Max: | 155.583 | at alpha= | 3.5 | deg
Re: | 5000000 |  |  | Cd Min: | 0.21921 | at alpha= | -20 | deg
Mach: | 0.25 |  |  | Cl=0 at alpha= | -2.3065 | deg
|  |  |  | @ Cl=0.1, Cd= | 0.006042
|  |  |  | @ Cl=0.4, Cd= | 0.0040618
|  |  |  | @ Cl=0.6, Cd= | 0.0042309
alpha (deg) | Cl | Cd | Cm | Cl/Cd
-20 | -0.6267 | 0.21921 | 0.026 | -2.8589
-19.5 | -0.6077 | 0.21325 | 0.0217 | -2.8497
-18.5 | -0.601 | 0.18763 | 0.0079 | -3.2031
-18 | -0.6205 | 0.17217 | 0.0012 | -3.604
-17.5 | -1.1187 | 0.06334 | -0.0727 | -17.6618
-17 | -1.1724 | 0.04943 | -0.0821 | -23.7184
-16.5 | -1.2153 | 0.0404 | -0.0843 | -30.0817
-16 | -1.2504 | 0.03327 | -0.0831 | -37.5834
-15.5 | -1.2639 | 0.02842 | -0.08 | -44.4722
-15 | -1.2667 | 0.02466 | -0.0756 | -51.3666
-14.5 | -1.2625 | 0.02153 | -0.0703 | -58.6391
-14 | -1.247 | 0.01923 | -0.065 | -64.8466
-13.5 | -1.2237 | 0.01756 | -0.0595 | -69.6868
-13 | -1.1959 | 0.01622 | -0.054 | -73.73
-12.5 | -1.152 | 0.0152 | -0.0508 | -75.7895
-12 | -1.104 | 0.01434 | -0.0482 | -76.9874
-11.5 | -1.0543 | 0.01348 | -0.046 | -78.2122
-11 | -0.9997 | 0.01298 | -0.0444 | -77.0185
-10.5 | -0.9452 | 0.01243 | -0.043 | -76.0418
-10 | -0.8897 | 0.01193 | -0.0418 | -74.5767
-9.5 | -0.8383 | 0.01103 | -0.0401 | -76.0018
-9 | -0.782 | 0.01055 | -0.0392 | -74.1232
-8.5 | -0.725 | 0.01014 | -0.0385 | -71.499
-8 | -0.6673 | 0.00977 | -0.038 | -68.3009
-7.5 | -0.61 | 0.00937 | -0.0375 | -65.1014
-7 | -0.5524 | 0.00898 | -0.0372 | -61.5145
-6.5 | -0.4966 | 0.00842 | -0.0367 | -58.9786
-6 | -0.4395 | 0.00797 | -0.0364 | -55.1443
-5.5 | -0.3809 | 0.00766 | -0.0364 | -49.7258
-4.5 | -0.2623 | 0.00717 | -0.0369 | -36.583
-4 | -0.2026 | 0.00698 | -0.0373 | -29.0258
-3.5 | -0.1434 | 0.00672 | -0.0376 | -21.3393
-3 | -0.0834 | 0.00653 | -0.0381 | -12.7718
-2.5 | -0.0233 | 0.00639 | -0.0388 | -3.6463
-2 | 0.0369 | 0.00624 | -0.0394 | 5.9135
-1.5 | 0.0968 | 0.00606 | -0.0401 | 15.9736
-1 | 0.1556 | 0.00573 | -0.0406 | 27.1553
-0.5 | 0.2076 | 0.00438 | -0.0406 | 47.3973
0 | 0.2672 | 0.00417 | -0.0413 | 64.0767
0.5 | 0.3282 | 0.00408 | -0.0422 | 80.4412
1 | 0.389 | 0.00406 | -0.0431 | 95.8128
1.5 | 0.4505 | 0.00407 | -0.0441 | 110.688
2 | 0.5117 | 0.00414 | -0.0451 | 123.599
2.5 | 0.5731 | 0.0042 | -0.046 | 136.4524
3 | 0.634 | 0.00427 | -0.0469 | 148.4778
3.5 | 0.6939 | 0.00446 | -0.0476 | 155.583
4 | 0.7495 | 0.00498 | -0.0477 | 150.502
4.5 | 0.8005 | 0.00579 | -0.0471 | 138.2556
5 | 0.8516 | 0.0065 | -0.0464 | 131.0154
6 | 0.941 | 0.00835 | -0.0428 | 112.6946
6.5 | 0.9807 | 0.00928 | -0.0401 | 105.6789
7 | 1.0194 | 0.01009 | -0.0371 | 101.0307
7.5 | 1.0566 | 0.01064 | -0.0336 | 99.3045
8 | 1.0843 | 0.01128 | -0.0285 | 96.1259
8.5 | 1.1164 | 0.012 | -0.0246 | 93.0333
9 | 1.1468 | 0.01287 | -0.0207 | 89.1064
9.5 | 1.1742 | 0.01372 | -0.0163 | 85.5831
10 | 1.2208 | 0.01495 | -0.0164 | 81.6589
10.5 | 1.2538 | 0.01622 | -0.0138 | 77.2996
11 | 1.2845 | 0.01771 | -0.0111 | 72.5296
11.5 | 1.3125 | 0.01944 | -0.0084 | 67.5154
12 | 1.3381 | 0.02142 | -0.0057 | 62.4697
12.5 | 1.3665 | 0.02332 | -0.0035 | 58.5978
13 | 1.3921 | 0.02549 | -0.0013 | 54.6136
13.5 | 1.4163 | 0.02789 | 0.0008 | 50.7816
14 | 1.434 | 0.03089 | 0.0029 | 46.4228
14.5 | 1.4571 | 0.03363 | 0.0045 | 43.3274
15 | 1.4758 | 0.03686 | 0.0061 | 40.038
15.5 | 1.4943 | 0.04024 | 0.0074 | 37.1347
16 | 1.5056 | 0.04439 | 0.0086 | 33.9175
16.5 | 1.518 | 0.04867 | 0.0094 | 31.1896
17 | 1.5275 | 0.05344 | 0.0097 | 28.5835
17.5 | 1.5352 | 0.05862 | 0.0097 | 26.189
18 | 1.5376 | 0.06458 | 0.0092 | 23.8092
18.5 | 1.5335 | 0.0716 | 0.008 | 21.4176
19 | 1.5309 | 0.07879 | 0.0063 | 19.4301
19.5 | 1.5236 | 0.08693 | 0.0037 | 17.5267
20 | 1.5113 | 0.09607 | 0.0002 | 15.7312

## 79. Re 5M Mach 0.50 (1)
BIGFOIL.COM POLAR EXPORT
NACA65-415 a=0.2
NACA65-415 a=0.2 |  |  |  | Cl Max: | 1.266 | at alpha= | 20 | deg
JavaFoil+Calcfoil stall+Eppler ext transition |  |  |  | L/D Max: | 116.897 | at alpha= | 2.5 | deg
Re: | 5000000 |  |  | Cd Min: | 0.00498 | at alpha= | -0.5 | deg
Mach: | 0.5 |  |  | Cl=0 at alpha= | -2.1522 | deg
|  |  |  | @ Cl=0.1, Cd= | 0.0070197
|  |  |  | @ Cl=0.4, Cd= | 0.0052635
|  |  |  | @ Cl=0.6, Cd= | 0.0056703
alpha (deg) | Cl | Cd | Cm | Cl/Cd
-20 | -0.991 | 0.157 | -0.005 | -6.313
-19.5 | -0.964 | 0.15091 | -0.005 | -6.388
-19 | -0.939 | 0.14992 | -0.006 | -6.261
-18.5 | -0.91 | 0.14263 | -0.006 | -6.383
-18 | -0.881 | 0.1393 | -0.006 | -6.324
-17.5 | -0.853 | 0.13743 | -0.007 | -6.208
-17 | -0.826 | 0.12883 | -0.007 | -6.411
-16.5 | -0.799 | 0.1248 | -0.007 | -6.401
-16 | -0.772 | 0.12303 | -0.008 | -6.275
-15.5 | -0.743 | 0.12035 | -0.008 | -6.171
-15 | -0.715 | 0.11138 | -0.008 | -6.421
-14.5 | -0.688 | 0.10778 | -0.009 | -6.381
-14 | -0.66 | 0.10432 | -0.009 | -6.33
-13.5 | -0.633 | 0.10083 | -0.009 | -6.276
-13 | -0.605 | 0.0976 | -0.01 | -6.196
-12.5 | -0.577 | 0.08933 | -0.01 | -6.456
-12 | -0.549 | 0.08216 | -0.01 | -6.686
-11.5 | -0.522 | 0.07478 | -0.011 | -6.978
-11 | -0.495 | 0.06925 | -0.011 | -7.143
-10.5 | -0.468 | 0.06391 | -0.012 | -7.318
-10 | -0.438 | 0.07792 | -0.011 | -5.618
-9.5 | -0.41 | 0.06784 | -0.011 | -6.039
-9 | -0.381 | 0.08528 | -0.011 | -4.47
-8.5 | -0.355 | 0.05462 | -0.013 | -6.491
-8 | -0.327 | 0.04995 | -0.014 | -6.552
-7.5 | -0.364 | 0.05042 | -0.013 | -7.222
-7 | -0.442 | 0.04542 | -0.013 | -9.741
-6.5 | -0.527 | 0.00917 | -0.029 | -57.519
-6 | -0.488 | 0.00934 | -0.031 | -52.267
-5.5 | -0.437 | 0.00885 | -0.031 | -49.34
-5 | -0.379 | 0.00852 | -0.032 | -44.511
-4.5 | -0.317 | 0.00825 | -0.033 | -38.442
-4 | -0.252 | 0.00794 | -0.034 | -31.797
-3.5 | -0.186 | 0.00769 | -0.035 | -24.13
-3 | -0.117 | 0.00749 | -0.036 | -15.693
-2.5 | -0.048 | 0.00726 | -0.037 | -6.668
-2 | 0.021 | 0.00715 | -0.038 | 2.987
-1.5 | 0.091 | 0.00704 | -0.039 | 12.999
-1 | 0.162 | 0.00688 | -0.04 | 23.583
-0.5 | 0.233 | 0.00498 | -0.041 | 46.714
0 | 0.303 | 0.00509 | -0.042 | 59.624
0.5 | 0.374 | 0.00521 | -0.043 | 71.661
1 | 0.442 | 0.00535 | -0.044 | 82.639
1.5 | 0.512 | 0.0055 | -0.045 | 93.144
2 | 0.582 | 0.00571 | -0.046 | 101.82
2.5 | 0.65 | 0.00556 | -0.047 | 116.897
3 | 0.716 | 0.00654 | -0.047 | 109.453
3.5 | 0.782 | 0.00701 | -0.048 | 111.679
4 | 0.849 | 0.0075 | -0.049 | 113.174
4.5 | 0.912 | 0.0081 | -0.05 | 112.596
5 | 0.974 | 0.00868 | -0.051 | 112.193
5.5 | 1.034 | 0.00924 | -0.051 | 111.886
6 | 1.081 | 0.01355 | -0.052 | 79.795
6.5 | 1.132 | 0.0144 | -0.053 | 78.563
7 | 1.174 | 0.01538 | -0.054 | 76.386
7.5 | 1.207 | 0.01645 | -0.054 | 73.4
8 | 1.225 | 0.01789 | -0.055 | 68.454
8.5 | 1.216 | 0.01946 | -0.056 | 62.466
9 | 1.151 | 0.02139 | -0.057 | 53.797
9.5 | 0.761 | 0.02368 | -0.057 | 32.159
10 | 0.669 | 0.06957 | -0.029 | 9.621
10.5 | 0.822 | 0.02598 | -0.059 | 31.648
11 | 0.85 | 0.0288 | -0.059 | 29.514
11.5 | 0.755 | 0.07934 | -0.035 | 9.516
12 | 0.909 | 0.03154 | -0.061 | 28.823
12.5 | 0.927 | 0.03726 | -0.061 | 24.884
13 | 0.832 | 0.09413 | -0.034 | 8.836
13.5 | 0.862 | 0.10355 | -0.038 | 8.325
14 | 0.884 | 0.10604 | -0.035 | 8.341
14.5 | 0.914 | 0.11178 | -0.038 | 8.172
15 | 0.959 | 0.10857 | -0.047 | 8.833
15.5 | 0.966 | 0.11685 | -0.039 | 8.268
16 | 0.997 | 0.12292 | -0.042 | 8.113
16.5 | 1.062 | 0.10904 | -0.054 | 9.737
17 | 1.047 | 0.13557 | -0.042 | 7.726
17.5 | 1.078 | 0.13848 | -0.045 | 7.782
18 | 1.153 | 0.1156 | -0.058 | 9.972
18.5 | 1.129 | 0.14391 | -0.046 | 7.847
19 | 1.159 | 0.15039 | -0.048 | 7.706
19.5 | 1.218 | 0.13727 | -0.057 | 8.872
20 | 1.266 | 0.13028 | -0.062 | 9.714

## 80. Re 5M Mach 0.50 (2)
BIGFOIL.COM POLAR EXPORT
NACA65-415 a=0.2
NACA65-415 a=0.2 |  |  |  | Cl Max: | 1.2738 | at alpha= | 11.5 | deg
XFOIL ncrit=9 |  |  |  | L/D Max: | 166.59 | at alpha= | 3.5 | deg
Re: | 5000000 |  |  | Cd Min: | 0.2399 | at alpha= | -19.5 | deg
Mach: | 0.5 |  |  | Cl=0 at alpha= | -2.3612 | deg
|  |  |  | @ Cl=0.1, Cd= | 0.0063786
|  |  |  | @ Cl=0.4, Cd= | 0.0042814
|  |  |  | @ Cl=0.6, Cd= | 0.0044204
alpha (deg) | Cl | Cd | Cm | Cl/Cd
-19.5 | -0.636 | 0.2399 | 0.0315 | -2.6511
-19 | -0.6159 | 0.23198 | 0.0268 | -2.655
-18.5 | -0.5964 | 0.22299 | 0.0217 | -2.6746
-18 | -0.5738 | 0.2157 | 0.0168 | -2.6602
-17.5 | -0.5534 | 0.20726 | 0.0118 | -2.6701
-17 | -0.5356 | 0.19789 | 0.0066 | -2.7066
-16.5 | -0.5188 | 0.18834 | 0.0014 | -2.7546
-16 | -0.5005 | 0.1797 | -0.0037 | -2.7852
-15.5 | -0.4816 | 0.17137 | -0.0087 | -2.8103
-14.5 | -0.4586 | 0.15117 | -0.0199 | -3.0337
-14 | -0.4368 | 0.14436 | -0.0242 | -3.0258
-13.5 | -0.4306 | 0.13382 | -0.0301 | -3.2178
-13 | -0.4236 | 0.124 | -0.0358 | -3.4161
-12.5 | -0.4096 | 0.11603 | -0.0406 | -3.5301
-11.5 | -0.4095 | 0.09572 | -0.0527 | -4.2781
-11 | -0.4152 | 0.08539 | -0.0592 | -4.8624
-10.5 | -0.4169 | 0.07601 | -0.0653 | -5.4848
-10 | -0.4333 | 0.06322 | -0.0755 | -6.8538
-9.5 | -0.465 | 0.05139 | -0.0843 | -9.0485
-9 | -0.5015 | 0.04305 | -0.0863 | -11.6492
-8 | -0.5802 | 0.03015 | -0.0737 | -19.2438
-7.5 | -0.6032 | 0.02161 | -0.0662 | -27.913
-7 | -0.5744 | 0.01693 | -0.0612 | -33.9279
-6.5 | -0.5365 | 0.01221 | -0.0565 | -43.9394
-6 | -0.479 | 0.01046 | -0.0533 | -45.7935
-5.5 | -0.4209 | 0.00915 | -0.0502 | -46
-5 | -0.357 | 0.00845 | -0.0482 | -42.2485
-4.5 | -0.2911 | 0.00791 | -0.0468 | -36.8015
-4 | -0.2236 | 0.00751 | -0.0461 | -29.7736
-3.5 | -0.1555 | 0.00722 | -0.0457 | -21.5374
-3 | -0.0879 | 0.00688 | -0.0455 | -12.7762
-2.5 | -0.0191 | 0.00665 | -0.0457 | -2.8722
-2 | 0.0497 | 0.00651 | -0.0461 | 7.6344
-1.5 | 0.1186 | 0.00633 | -0.0466 | 18.7362
-0.5 | 0.2517 | 0.00561 | -0.0475 | 44.8663
0 | 0.3103 | 0.00434 | -0.0473 | 71.4977
0.5 | 0.3799 | 0.00429 | -0.0482 | 88.5548
1 | 0.4497 | 0.00426 | -0.0492 | 105.5634
1.5 | 0.5204 | 0.00432 | -0.0503 | 120.463
2 | 0.5908 | 0.00441 | -0.0512 | 133.9683
2.5 | 0.6616 | 0.00449 | -0.0522 | 147.3497
3 | 0.7319 | 0.0046 | -0.0529 | 159.1087
3.5 | 0.8013 | 0.00481 | -0.0534 | 166.5904
4 | 0.8643 | 0.00534 | -0.0527 | 161.8539
4.5 | 0.9148 | 0.00638 | -0.05 | 143.3856
5 | 0.9634 | 0.00731 | -0.0468 | 131.7921
5.5 | 0.995 | 0.00852 | -0.0408 | 116.784
6 | 0.9912 | 0.01008 | -0.029 | 98.3333
6.5 | 0.995 | 0.01222 | -0.0203 | 81.4239
7 | 1.0165 | 0.01416 | -0.0145 | 71.7867
7.5 | 1.0508 | 0.01578 | -0.0104 | 66.5906
8 | 1.085 | 0.01748 | -0.0063 | 62.0709
8.5 | 1.1154 | 0.01942 | -0.002 | 57.4356
9 | 1.1455 | 0.02126 | 0.0026 | 53.8805
10 | 1.2219 | 0.02711 | 0.0055 | 45.0719
10.5 | 1.25 | 0.03017 | 0.0088 | 41.4319
11 | 1.264 | 0.03431 | 0.0123 | 36.8406
11.5 | 1.2738 | 0.03903 | 0.0155 | 32.6364
12 | 1.2738 | 0.04479 | 0.0183 | 28.4394
12.5 | 1.2564 | 0.05228 | 0.0201 | 24.0321
13 | 1.2364 | 0.06059 | 0.0208 | 20.406
13.5 | 1.2116 | 0.07011 | 0.0197 | 17.2814
14 | 1.1873 | 0.08062 | 0.0168 | 14.7271
14.5 | 1.1568 | 0.09282 | 0.0116 | 12.4628
15 | 1.1253 | 0.10618 | 0.0046 | 10.598
15.5 | 1.0959 | 0.12022 | -0.0038 | 9.1158
16 | 1.0727 | 0.1342 | -0.0127 | 7.9933
16.5 | 1.0519 | 0.14841 | -0.022 | 7.0878

## 81. Re 6M Mach 0.00 (1)
BIGFOIL.COM POLAR EXPORT
NACA65-415 a=0.2
NACA65-415 a=0.2 |  |  |  | Cl Max: | 1.382 | at alpha= | 12 | deg
JavaFoil+Calcfoil stall+Eppler ext transition |  |  |  | L/D Max: | 136.505 | at alpha= | 5 | deg
Re: | 6000000 |  |  | Cd Min: | 0.00464 | at alpha= | -1 | deg
Mach: | 0 |  |  | Cl=0 at alpha= | -2.1557 | deg
|  |  |  | @ Cl=0.1, Cd= | 0.0058568
|  |  |  | @ Cl=0.4, Cd= | 0.0049146
|  |  |  | @ Cl=0.6, Cd= | 0.0056608
alpha (deg) | Cl | Cd | Cm | Cl/Cd
-16.5 | -0.69 | 0.12344 | -0.006 | -5.588
-16 | -0.704 | 0.11488 | -0.006 | -6.124
-15.5 | -0.715 | 0.10935 | -0.007 | -6.543
-15 | -0.726 | 0.10268 | -0.007 | -7.067
-14.5 | -0.733 | 0.09828 | -0.007 | -7.46
-14 | -0.74 | 0.0902 | -0.008 | -8.2
-13.5 | -0.743 | 0.08422 | -0.009 | -8.823
-13 | -0.745 | 0.07669 | -0.01 | -9.72
-12.5 | -0.747 | 0.0684 | -0.011 | -10.92
-12 | -0.868 | 0.01449 | -0.017 | -59.942
-11.5 | -0.869 | 0.0122 | -0.018 | -71.269
-11 | -0.857 | 0.01124 | -0.019 | -76.191
-10.5 | -0.837 | 0.00969 | -0.02 | -86.336
-10 | -0.814 | 0.01038 | -0.02 | -78.364
-9.5 | -0.781 | 0.00985 | -0.021 | -79.356
-9 | -0.745 | 0.00942 | -0.022 | -79.093
-8.5 | -0.704 | 0.00918 | -0.023 | -76.733
-8 | -0.659 | 0.00884 | -0.023 | -74.51
-7.5 | -0.61 | 0.00856 | -0.024 | -71.318
-7 | -0.56 | 0.00826 | -0.025 | -67.782
-6.5 | -0.507 | 0.00807 | -0.026 | -62.761
-6 | -0.452 | 0.00782 | -0.026 | -57.805
-5.5 | -0.396 | 0.00763 | -0.027 | -51.866
-5 | -0.339 | 0.00744 | -0.028 | -45.502
-4.5 | -0.281 | 0.00723 | -0.029 | -38.817
-4 | -0.222 | 0.00708 | -0.03 | -31.307
-3.5 | -0.162 | 0.00694 | -0.03 | -23.395
-3 | -0.102 | 0.00678 | -0.031 | -15.11
-2.5 | -0.042 | 0.00669 | -0.032 | -6.291
-2 | 0.019 | 0.00661 | -0.033 | 2.807
-1.5 | 0.079 | 0.00648 | -0.034 | 12.245
-1 | 0.141 | 0.00464 | -0.035 | 30.287
-0.5 | 0.202 | 0.0047 | -0.035 | 42.928
0 | 0.263 | 0.00476 | -0.036 | 55.162
0.5 | 0.324 | 0.00481 | -0.037 | 67.267
1 | 0.383 | 0.00487 | -0.038 | 78.662
1.5 | 0.444 | 0.00503 | -0.039 | 88.259
2 | 0.504 | 0.00511 | -0.04 | 98.709
2.5 | 0.565 | 0.00541 | -0.04 | 104.407
3 | 0.625 | 0.00584 | -0.041 | 107.123
3.5 | 0.685 | 0.00619 | -0.042 | 110.654
4 | 0.745 | 0.00627 | -0.043 | 118.799
4.5 | 0.803 | 0.00663 | -0.044 | 121.147
5 | 0.86 | 0.0063 | -0.044 | 136.505
5.5 | 0.915 | 0.0074 | -0.045 | 123.686
6 | 0.969 | 0.00774 | -0.046 | 125.144
6.5 | 1.015 | 0.01069 | -0.046 | 94.885
7 | 1.065 | 0.01117 | -0.047 | 95.337
7.5 | 1.113 | 0.01167 | -0.048 | 95.35
8 | 1.159 | 0.0122 | -0.049 | 94.99
8.5 | 1.202 | 0.01281 | -0.049 | 93.863
9 | 1.243 | 0.0135 | -0.05 | 92.042
9.5 | 1.279 | 0.01412 | -0.051 | 90.563
10 | 1.309 | 0.01499 | -0.052 | 87.332
10.5 | 1.336 | 0.01576 | -0.052 | 84.72
11 | 1.357 | 0.01663 | -0.053 | 81.577
11.5 | 1.374 | 0.01752 | -0.054 | 78.405
12 | 1.382 | 0.01862 | -0.054 | 74.225
12.5 | 1.382 | 0.01988 | -0.055 | 69.538
13 | 1.377 | 0.02107 | -0.056 | 65.36
13.5 | 1.366 | 0.02243 | -0.056 | 60.892
14 | 1.349 | 0.02395 | -0.057 | 56.318
14.5 | 1.327 | 0.02572 | -0.057 | 51.582
15 | 1.298 | 0.02828 | -0.058 | 45.911
15.5 | 1.268 | 0.03008 | -0.058 | 42.159
16 | 1.234 | 0.03239 | -0.059 | 38.085
16.5 | 1.193 | 0.03642 | -0.059 | 32.756
17 | 1.154 | 0.03922 | -0.06 | 29.411

## 82. Re 6M Mach 0.00 (2)
BIGFOIL.COM POLAR EXPORT
NACA65-415 a=0.2
NACA65-415 a=0.2 |  |  |  | Cl Max: | 1.637 | at alpha= | 20 | deg
XFOIL ncrit=9 |  |  |  | L/D Max: | 153.788 | at alpha= | 3.5 | deg
Re: | 6000000 |  |  | Cd Min: | 0.06303 | at alpha= | 20 | deg
Mach: | 0 |  |  | Cl=0 at alpha= | -2.2879 | deg
|  |  |  | @ Cl=0.1, Cd= | 0.0057828
|  |  |  | @ Cl=0.4, Cd= | 0.0038733
|  |  |  | @ Cl=0.6, Cd= | 0.0041034
alpha (deg) | Cl | Cd | Cm | Cl/Cd
-20 | -1.5061 | 0.03536 | -0.0693 | -42.5933
-19.5 | -1.5062 | 0.03128 | -0.0682 | -48.1522
-19 | -1.4975 | 0.02819 | -0.0667 | -53.1217
-17.5 | -1.4505 | 0.02159 | -0.0597 | -67.1839
-17 | -1.4339 | 0.01982 | -0.0562 | -72.3461
-16.5 | -1.4118 | 0.01842 | -0.0528 | -76.645
-16 | -1.3856 | 0.01732 | -0.0495 | -80
-15.5 | -1.359 | 0.01632 | -0.0459 | -83.2721
-15 | -1.3345 | 0.01536 | -0.0414 | -86.8815
-14.5 | -1.2978 | 0.01463 | -0.0389 | -88.7081
-14 | -1.2554 | 0.01398 | -0.0373 | -89.7997
-13.5 | -1.2105 | 0.01341 | -0.0361 | -90.2685
-13 | -1.1657 | 0.01269 | -0.0348 | -91.8597
-12.5 | -1.1181 | 0.01213 | -0.0339 | -92.1764
-12 | -1.0688 | 0.01166 | -0.0333 | -91.6638
-11.5 | -1.0181 | 0.01124 | -0.0328 | -90.5783
-11 | -0.9665 | 0.01085 | -0.0325 | -89.0783
-10.5 | -0.9137 | 0.01054 | -0.0324 | -86.6888
-10 | -0.8631 | 0.00995 | -0.0319 | -86.7437
-9 | -0.7566 | 0.00919 | -0.0317 | -82.3286
-8.5 | -0.7022 | 0.00891 | -0.0318 | -78.8103
-8 | -0.647 | 0.00863 | -0.0321 | -74.971
-7 | -0.5362 | 0.00808 | -0.0325 | -66.3614
-6.5 | -0.4809 | 0.00777 | -0.0328 | -61.8919
-6 | -0.4257 | 0.0074 | -0.0329 | -57.527
-5.5 | -0.3693 | 0.00717 | -0.0334 | -51.5063
-5 | -0.3124 | 0.00696 | -0.0338 | -44.8851
-4.5 | -0.2552 | 0.00677 | -0.0344 | -37.6957
-4 | -0.1977 | 0.00662 | -0.035 | -29.864
-3.5 | -0.1403 | 0.00641 | -0.0356 | -21.8877
-3 | -0.0826 | 0.00624 | -0.0362 | -13.2372
-2 | 0.0334 | 0.00598 | -0.0376 | 5.5853
-1.5 | 0.091 | 0.00583 | -0.0383 | 15.6089
-1 | 0.1482 | 0.00553 | -0.039 | 26.7993
-0.5 | 0.2042 | 0.00506 | -0.0396 | 40.3557
0 | 0.2568 | 0.00402 | -0.0399 | 63.8806
0.5 | 0.3153 | 0.00394 | -0.0407 | 80.0254
1 | 0.3738 | 0.00386 | -0.0416 | 96.8394
1.5 | 0.4327 | 0.00389 | -0.0426 | 111.2339
2 | 0.4918 | 0.00394 | -0.0435 | 124.8223
2.5 | 0.5505 | 0.00401 | -0.0445 | 137.2818
3 | 0.6088 | 0.00412 | -0.0453 | 147.767
3.5 | 0.6659 | 0.00433 | -0.0461 | 153.7875
4 | 0.7173 | 0.00504 | -0.046 | 142.3214
4.5 | 0.7683 | 0.00573 | -0.0458 | 134.0838
5 | 0.8194 | 0.00631 | -0.0456 | 129.8574
5.5 | 0.8682 | 0.007 | -0.0451 | 124.0286
6 | 0.9119 | 0.00793 | -0.0437 | 114.9937
6.5 | 0.9569 | 0.00865 | -0.0424 | 110.6243
7 | 1.0015 | 0.0093 | -0.0411 | 107.6882
7.5 | 1.0473 | 0.0098 | -0.04 | 106.8673
8 | 1.092 | 0.01026 | -0.0387 | 106.4327
8.5 | 1.1348 | 0.01071 | -0.037 | 105.957
9 | 1.1664 | 0.01118 | -0.0332 | 104.3292
9.5 | 1.1948 | 0.01174 | -0.029 | 101.7717
10 | 1.221 | 0.01245 | -0.0248 | 98.0723
11.5 | 1.3226 | 0.01529 | -0.0187 | 86.501
12 | 1.351 | 0.01658 | -0.0162 | 81.4837
12.5 | 1.3804 | 0.01789 | -0.0142 | 77.1604
13 | 1.409 | 0.01933 | -0.0122 | 72.8919
13.5 | 1.4361 | 0.02092 | -0.0103 | 68.6472
14 | 1.4597 | 0.02281 | -0.0083 | 63.9939
14.5 | 1.4804 | 0.02496 | -0.0063 | 59.3109
15 | 1.5039 | 0.02704 | -0.0047 | 55.6176
15.5 | 1.5262 | 0.0293 | -0.0034 | 52.0887
16 | 1.5464 | 0.03181 | -0.0021 | 48.6136
16.5 | 1.5641 | 0.03462 | -0.0009 | 45.1791
17 | 1.5792 | 0.03779 | 0.0002 | 41.7888
17.5 | 1.5923 | 0.04128 | 0.001 | 38.5732
18 | 1.6066 | 0.04478 | 0.0015 | 35.8776
18.5 | 1.6178 | 0.04872 | 0.0018 | 33.2061
19 | 1.628 | 0.05291 | 0.0018 | 30.7692
19.5 | 1.6357 | 0.05753 | 0.0015 | 28.4321
20 | 1.637 | 0.06303 | 0.0008 | 25.9718

## 83. Re 6M Mach 0.10 (1)
BIGFOIL.COM POLAR EXPORT
NACA65-415 a=0.2
NACA65-415 a=0.2 |  |  |  | Cl Max: | 1.376 | at alpha= | 12 | deg
JavaFoil+Calcfoil stall+Eppler ext transition |  |  |  | L/D Max: | 136.402 | at alpha= | 5 | deg
Re: | 6000000 |  |  | Cd Min: | 0.00464 | at alpha= | -1 | deg
Mach: | 0.1 |  |  | Cl=0 at alpha= | -2.1557 | deg
|  |  |  | @ Cl=0.1, Cd= | 0.0058834
|  |  |  | @ Cl=0.4, Cd= | 0.0049346
|  |  |  | @ Cl=0.6, Cd= | 0.005684
alpha (deg) | Cl | Cd | Cm | Cl/Cd
-16.5 | -0.652 | 0.12452 | -0.006 | -5.24
-16 | -0.67 | 0.11801 | -0.006 | -5.675
-15.5 | -0.685 | 0.11158 | -0.007 | -6.137
-15 | -0.698 | 0.10573 | -0.007 | -6.605
-14.5 | -0.71 | 0.09847 | -0.007 | -7.205
-14 | -0.718 | 0.09361 | -0.008 | -7.671
-13.5 | -0.725 | 0.08563 | -0.009 | -8.467
-13 | -0.729 | 0.07942 | -0.009 | -9.172
-12.5 | -0.729 | 0.0732 | -0.01 | -9.963
-12 | -0.738 | 0.06002 | -0.012 | -12.289
-11.5 | -0.858 | 0.0126 | -0.018 | -68.113
-11 | -0.85 | 0.01142 | -0.019 | -74.407
-10.5 | -0.832 | 0.01081 | -0.02 | -77.004
-10 | -0.812 | 0.01046 | -0.02 | -77.575
-9.5 | -0.781 | 0.00999 | -0.021 | -78.174
-9 | -0.745 | 0.00949 | -0.022 | -78.545
-8.5 | -0.705 | 0.00919 | -0.023 | -76.722
-8 | -0.66 | 0.00885 | -0.023 | -74.622
-7.5 | -0.612 | 0.00857 | -0.024 | -71.431
-7 | -0.562 | 0.00831 | -0.025 | -67.564
-6.5 | -0.509 | 0.00807 | -0.026 | -63.001
-6 | -0.454 | 0.00781 | -0.027 | -58.102
-5.5 | -0.397 | 0.00765 | -0.027 | -51.953
-5 | -0.34 | 0.00742 | -0.028 | -45.834
-4.5 | -0.282 | 0.00728 | -0.029 | -38.709
-4 | -0.223 | 0.00713 | -0.03 | -31.239
-3.5 | -0.163 | 0.00694 | -0.031 | -23.498
-3 | -0.103 | 0.00679 | -0.031 | -15.164
-2.5 | -0.042 | 0.00667 | -0.032 | -6.336
-2 | 0.019 | 0.0066 | -0.033 | 2.824
-1.5 | 0.08 | 0.00649 | -0.034 | 12.291
-1 | 0.141 | 0.00464 | -0.035 | 30.434
-0.5 | 0.203 | 0.0047 | -0.036 | 43.113
0 | 0.264 | 0.00476 | -0.036 | 55.384
0.5 | 0.325 | 0.00481 | -0.037 | 67.547
1 | 0.385 | 0.00491 | -0.038 | 78.421
1.5 | 0.446 | 0.00501 | -0.039 | 88.976
2 | 0.507 | 0.00517 | -0.04 | 98.156
2.5 | 0.568 | 0.00546 | -0.041 | 103.961
3 | 0.628 | 0.00588 | -0.041 | 106.804
3.5 | 0.689 | 0.00623 | -0.042 | 110.547
4 | 0.748 | 0.00632 | -0.043 | 118.499
4.5 | 0.807 | 0.00637 | -0.044 | 126.558
5 | 0.864 | 0.00633 | -0.045 | 136.402
5.5 | 0.919 | 0.00743 | -0.045 | 123.664
6 | 0.973 | 0.00779 | -0.046 | 124.921
6.5 | 1.019 | 0.01077 | -0.047 | 94.604
7 | 1.069 | 0.01126 | -0.047 | 94.935
7.5 | 1.117 | 0.01178 | -0.048 | 94.872
8 | 1.163 | 0.01232 | -0.049 | 94.392
8.5 | 1.206 | 0.01297 | -0.05 | 92.949
9 | 1.246 | 0.01365 | -0.05 | 91.295
9.5 | 1.281 | 0.01434 | -0.051 | 89.377
10 | 1.311 | 0.01518 | -0.052 | 86.361
10.5 | 1.336 | 0.01597 | -0.052 | 83.628
11 | 1.356 | 0.01693 | -0.053 | 80.079
11.5 | 1.371 | 0.01784 | -0.054 | 76.818
12 | 1.376 | 0.01893 | -0.054 | 72.707
12.5 | 1.374 | 0.02019 | -0.055 | 68.04
13 | 1.365 | 0.02148 | -0.056 | 63.546
13.5 | 1.35 | 0.0229 | -0.056 | 58.925
14 | 1.328 | 0.0245 | -0.057 | 54.225
14.5 | 1.301 | 0.02637 | -0.058 | 49.337
15 | 1.269 | 0.02851 | -0.058 | 44.503
15.5 | 1.232 | 0.03104 | -0.059 | 39.687
16 | 1.191 | 0.03409 | -0.059 | 34.929
16.5 | 1.145 | 0.03818 | -0.059 | 29.999
17 | 1.097 | 0.04277 | -0.059 | 25.653

## 84. Re 6M Mach 0.10 (2)
BIGFOIL.COM POLAR EXPORT
NACA65-415 a=0.2
NACA65-415 a=0.2 |  |  |  | Cl Max: | 1.6236 | at alpha= | 20 | deg
XFOIL ncrit=9 |  |  |  | L/D Max: | 154.424 | at alpha= | 3.5 | deg
Re: | 6000000 |  |  | Cd Min: | 0.06707 | at alpha= | 20 | deg
Mach: | 0.1 |  |  | Cl=0 at alpha= | -2.2894 | deg
|  |  |  | @ Cl=0.1, Cd= | 0.0058059
|  |  |  | @ Cl=0.4, Cd= | 0.003882
|  |  |  | @ Cl=0.6, Cd= | 0.0041062
alpha (deg) | Cl | Cd | Cm | Cl/Cd
-20 | -1.4519 | 0.04274 | -0.0724 | -33.9705
-19.5 | -1.4649 | 0.03684 | -0.0727 | -39.7638
-19 | -1.4697 | 0.0322 | -0.0717 | -45.6429
-18.5 | -1.4662 | 0.02859 | -0.07 | -51.2837
-17.5 | -1.4401 | 0.02351 | -0.0653 | -61.2548
-17 | -1.4221 | 0.02172 | -0.062 | -65.4742
-16.5 | -1.4049 | 0.01985 | -0.0583 | -70.7758
-16 | -1.3854 | 0.01822 | -0.0544 | -76.0373
-15.5 | -1.3591 | 0.01708 | -0.0507 | -79.5726
-15 | -1.3321 | 0.01609 | -0.0466 | -82.7906
-14.5 | -1.3042 | 0.01514 | -0.0423 | -86.1427
-14 | -1.2634 | 0.01437 | -0.0402 | -87.9193
-13.5 | -1.2191 | 0.01372 | -0.0386 | -88.8557
-13 | -1.173 | 0.01308 | -0.0372 | -89.6789
-12.5 | -1.1261 | 0.0124 | -0.0359 | -90.8145
-12 | -1.0767 | 0.01187 | -0.0351 | -90.7077
-11.5 | -1.0257 | 0.01142 | -0.0344 | -89.8161
-11 | -0.9736 | 0.011 | -0.0339 | -88.5091
-10.5 | -0.9203 | 0.01067 | -0.0336 | -86.2512
-10 | -0.8686 | 0.01014 | -0.0331 | -85.6607
-9.5 | -0.8161 | 0.00965 | -0.0327 | -84.5699
-9 | -0.7617 | 0.00929 | -0.0326 | -81.9914
-8.5 | -0.7068 | 0.00899 | -0.0326 | -78.6207
-8 | -0.6511 | 0.00871 | -0.0328 | -74.7532
-7.5 | -0.5955 | 0.00843 | -0.0329 | -70.6406
-7 | -0.5396 | 0.00813 | -0.0331 | -66.3715
-6.5 | -0.4834 | 0.00787 | -0.0333 | -61.4231
-6 | -0.4282 | 0.00744 | -0.0334 | -57.5538
-5.5 | -0.3715 | 0.00719 | -0.0337 | -51.669
-5 | -0.3142 | 0.00698 | -0.0342 | -45.0143
-4.5 | -0.2566 | 0.00678 | -0.0347 | -37.8466
-4 | -0.1988 | 0.00663 | -0.0353 | -29.9849
-3.5 | -0.141 | 0.00642 | -0.0359 | -21.9626
-3 | -0.0829 | 0.00625 | -0.0365 | -13.264
-2.5 | -0.0246 | 0.00614 | -0.0372 | -4.0065
-2 | 0.0338 | 0.00599 | -0.0379 | 5.6427
-1.5 | 0.0918 | 0.00585 | -0.0386 | 15.6923
-1 | 0.1494 | 0.00554 | -0.0392 | 26.9675
-0.5 | 0.2057 | 0.00509 | -0.0398 | 40.4126
0 | 0.2585 | 0.00403 | -0.0401 | 64.1439
0.5 | 0.3173 | 0.00395 | -0.041 | 80.3291
1 | 0.3762 | 0.00387 | -0.0419 | 97.2093
1.5 | 0.4355 | 0.0039 | -0.0428 | 111.6667
2 | 0.495 | 0.00395 | -0.0438 | 125.3165
2.5 | 0.554 | 0.00402 | -0.0447 | 137.8109
3 | 0.6127 | 0.00413 | -0.0456 | 148.3535
3.5 | 0.6702 | 0.00434 | -0.0463 | 154.424
4 | 0.7219 | 0.00505 | -0.0462 | 142.9505
4.5 | 0.7731 | 0.00575 | -0.046 | 134.4522
5 | 0.8243 | 0.00634 | -0.0458 | 130.0158
5.5 | 0.8729 | 0.00705 | -0.0451 | 123.8156
6 | 0.9166 | 0.00798 | -0.0436 | 114.8622
6.5 | 0.961 | 0.00874 | -0.0422 | 109.9542
7 | 1.0056 | 0.00939 | -0.0407 | 107.0927
7.5 | 1.0515 | 0.00988 | -0.0395 | 106.4271
8 | 1.0959 | 0.01034 | -0.038 | 105.9865
8.5 | 1.1366 | 0.01081 | -0.0359 | 105.1434
9 | 1.1647 | 0.01132 | -0.0312 | 102.8887
9.5 | 1.1941 | 0.01194 | -0.0273 | 100.0084
10 | 1.2196 | 0.01268 | -0.0229 | 96.183
11.5 | 1.323 | 0.01575 | -0.0172 | 84
12 | 1.3519 | 0.01708 | -0.0147 | 79.1511
12.5 | 1.3816 | 0.01845 | -0.0126 | 74.8835
13 | 1.4097 | 0.02 | -0.0106 | 70.485
13.5 | 1.4359 | 0.02172 | -0.0086 | 66.1096
14 | 1.4586 | 0.02376 | -0.0065 | 61.3889
14.5 | 1.481 | 0.02588 | -0.0046 | 57.2257
15 | 1.504 | 0.02811 | -0.0031 | 53.5041
15.5 | 1.5258 | 0.03051 | -0.0017 | 50.0098
16 | 1.5444 | 0.03328 | -0.0003 | 46.4062
16.5 | 1.5601 | 0.03638 | 0.0009 | 42.8835
17 | 1.5733 | 0.03988 | 0.002 | 39.4509
17.5 | 1.5898 | 0.0432 | 0.0026 | 36.8009
18 | 1.6027 | 0.04699 | 0.0031 | 34.1073
18.5 | 1.6127 | 0.05121 | 0.0033 | 31.4919
19 | 1.6185 | 0.05607 | 0.0032 | 28.8657
19.5 | 1.6231 | 0.06125 | 0.0027 | 26.4996
20 | 1.6236 | 0.06707 | 0.0018 | 24.2075

## 85. Re 6M Mach 0.25 (1)
BIGFOIL.COM POLAR EXPORT
NACA65-415 a=0.2
NACA65-415 a=0.2 |  |  |  | Cl Max: | 1.338 | at alpha= | 11 | deg
JavaFoil+Calcfoil stall+Eppler ext transition |  |  |  | L/D Max: | 124.115 | at alpha= | 4 | deg
Re: | 6000000 |  |  | Cd Min: | 0.0047 | at alpha= | -1 | deg
Mach: | 0.25 |  |  | Cl=0 at alpha= | -2.1532 | deg
|  |  |  | @ Cl=0.1, Cd= | 0.0060214
|  |  |  | @ Cl=0.4, Cd= | 0.004959
|  |  |  | @ Cl=0.6, Cd= | 0.0057424
alpha (deg) | Cl | Cd | Cm | Cl/Cd
-15.5 | -0.407 | 0.12485 | -0.006 | -3.257
-15 | -0.455 | 0.1194 | -0.007 | -3.809
-14.5 | -0.499 | 0.11338 | -0.007 | -4.397
-14 | -0.538 | 0.10336 | -0.007 | -5.204
-13.5 | -0.572 | 0.09578 | -0.008 | -5.971
-13 | -0.601 | 0.09005 | -0.008 | -6.669
-12.5 | -0.623 | 0.08351 | -0.009 | -7.465
-12 | -0.641 | 0.0764 | -0.009 | -8.384
-11.5 | -0.652 | 0.06989 | -0.01 | -9.323
-11 | -0.657 | 0.06349 | -0.011 | -10.352
-10.5 | -0.783 | 0.01248 | -0.02 | -62.734
-10 | -0.781 | 0.01107 | -0.021 | -70.538
-9.5 | -0.765 | 0.00946 | -0.022 | -80.882
-9 | -0.742 | 0.01005 | -0.023 | -73.798
-8.5 | -0.708 | 0.00964 | -0.023 | -73.389
-8 | -0.666 | 0.00924 | -0.024 | -72.042
-7.5 | -0.62 | 0.00889 | -0.025 | -69.756
-7 | -0.571 | 0.00856 | -0.026 | -66.718
-6.5 | -0.518 | 0.0083 | -0.026 | -62.457
-6 | -0.463 | 0.00805 | -0.027 | -57.568
-5.5 | -0.407 | 0.00778 | -0.028 | -52.226
-5 | -0.348 | 0.0076 | -0.029 | -45.818
-4.5 | -0.289 | 0.00739 | -0.03 | -39.092
-4 | -0.229 | 0.00723 | -0.031 | -31.602
-3.5 | -0.167 | 0.007 | -0.031 | -23.914
-3 | -0.106 | 0.00686 | -0.032 | -15.402
-2.5 | -0.043 | 0.00674 | -0.033 | -6.438
-2 | 0.019 | 0.00666 | -0.034 | 2.874
-1.5 | 0.082 | 0.00655 | -0.035 | 12.514
-1 | 0.145 | 0.0047 | -0.036 | 30.912
-0.5 | 0.208 | 0.00473 | -0.036 | 44.048
0 | 0.271 | 0.00483 | -0.037 | 56.11
0.5 | 0.334 | 0.00488 | -0.038 | 68.436
1 | 0.396 | 0.00495 | -0.039 | 79.968
1.5 | 0.458 | 0.00509 | -0.04 | 90.043
2 | 0.521 | 0.00523 | -0.041 | 99.58
2.5 | 0.583 | 0.00563 | -0.042 | 103.518
3 | 0.645 | 0.00604 | -0.043 | 106.868
3.5 | 0.708 | 0.00639 | -0.043 | 110.807
4 | 0.768 | 0.00619 | -0.044 | 124.115
4.5 | 0.827 | 0.00698 | -0.045 | 118.426
5 | 0.885 | 0.00736 | -0.046 | 120.182
5.5 | 0.941 | 0.00769 | -0.047 | 122.349
6 | 0.996 | 0.0081 | -0.047 | 122.902
6.5 | 1.042 | 0.01127 | -0.048 | 92.439
7 | 1.092 | 0.01182 | -0.049 | 92.408
7.5 | 1.139 | 0.01241 | -0.049 | 91.79
8 | 1.184 | 0.01303 | -0.05 | 90.846
8.5 | 1.225 | 0.01379 | -0.051 | 88.83
9 | 1.262 | 0.01458 | -0.052 | 86.548
9.5 | 1.292 | 0.01545 | -0.052 | 83.584
10 | 1.314 | 0.01631 | -0.053 | 80.559
10.5 | 1.33 | 0.01744 | -0.054 | 76.264
11 | 1.338 | 0.01845 | -0.054 | 72.49
11.5 | 1.337 | 0.01973 | -0.055 | 67.786
12 | 1.324 | 0.02101 | -0.056 | 63.023
12.5 | 1.297 | 0.02255 | -0.056 | 57.507
13 | 1.257 | 0.02478 | -0.057 | 50.73
13.5 | 1.208 | 0.0267 | -0.057 | 45.252
14 | 1.147 | 0.02963 | -0.058 | 38.72
14.5 | 1.076 | 0.03322 | -0.058 | 32.379
15 | 0.991 | 0.03927 | -0.058 | 25.244
15.5 | 0.841 | 0.07979 | -0.05 | 10.545
16 | 0.722 | 0.12111 | -0.036 | 5.96

## 86. Re 6M Mach 0.25 (2)
BIGFOIL.COM POLAR EXPORT
NACA65-415 a=0.2
NACA65-415 a=0.2 |  |  |  | Cl Max: | 1.5623 | at alpha= | 18.5 | deg
XFOIL ncrit=9 |  |  |  | L/D Max: | 158.109 | at alpha= | 3.5 | deg
Re: | 6000000 |  |  | Cd Min: | 0.19162 | at alpha= | -19 | deg
Mach: | 0.25 |  |  | Cl=0 at alpha= | -2.301 | deg
|  |  |  | @ Cl=0.1, Cd= | 0.0058737
|  |  |  | @ Cl=0.4, Cd= | 0.0039101
|  |  |  | @ Cl=0.6, Cd= | 0.0041117
alpha (deg) | Cl | Cd | Cm | Cl/Cd
-19 | -0.6293 | 0.19162 | 0.012 | -3.2841
-18.5 | -0.6395 | 0.17806 | 0.0053 | -3.5915
-18 | -1.1006 | 0.07498 | -0.0642 | -14.6786
-17.5 | -1.1718 | 0.05629 | -0.0781 | -20.8172
-17 | -1.2221 | 0.04471 | -0.0843 | -27.3339
-16.5 | -1.2579 | 0.03693 | -0.0848 | -34.0617
-16 | -1.2909 | 0.03033 | -0.0825 | -42.5618
-15.5 | -1.2982 | 0.02615 | -0.0787 | -49.6444
-15 | -1.2945 | 0.02294 | -0.074 | -56.4298
-14.5 | -1.2821 | 0.02044 | -0.0688 | -62.725
-14 | -1.2665 | 0.01824 | -0.063 | -69.4353
-13.5 | -1.2437 | 0.01666 | -0.0571 | -74.6519
-13 | -1.209 | 0.01548 | -0.0525 | -78.1008
-12.5 | -1.1654 | 0.01433 | -0.0492 | -81.3259
-12 | -1.1159 | 0.01352 | -0.0468 | -82.537
-11.5 | -1.0652 | 0.01271 | -0.0446 | -83.808
-11 | -1.011 | 0.01211 | -0.0429 | -83.4847
-10.5 | -0.9553 | 0.01163 | -0.0416 | -82.141
-10 | -0.8992 | 0.01116 | -0.0405 | -80.5735
-9.5 | -0.8425 | 0.01071 | -0.0395 | -78.6648
-9 | -0.7893 | 0.00993 | -0.0381 | -79.4864
-8.5 | -0.7317 | 0.00954 | -0.0375 | -76.6981
-8 | -0.6736 | 0.0092 | -0.0371 | -73.2174
-7.5 | -0.6157 | 0.00882 | -0.0367 | -69.8073
-7 | -0.5577 | 0.00846 | -0.0364 | -65.922
-6.5 | -0.4988 | 0.00817 | -0.0363 | -61.0526
-6 | -0.4416 | 0.00771 | -0.036 | -57.2763
-5 | -0.3239 | 0.0071 | -0.0362 | -45.6197
-4.5 | -0.2643 | 0.00689 | -0.0365 | -38.3599
-4 | -0.2043 | 0.00671 | -0.037 | -30.4471
-3.5 | -0.1443 | 0.00651 | -0.0375 | -22.1659
-3 | -0.0844 | 0.00632 | -0.038 | -13.3544
-2.5 | -0.024 | 0.00618 | -0.0386 | -3.8835
-2 | 0.0363 | 0.00603 | -0.0393 | 6.0199
-1.5 | 0.0964 | 0.00589 | -0.04 | 16.3667
-1 | 0.156 | 0.00562 | -0.0407 | 27.758
-0.5 | 0.2142 | 0.00521 | -0.0412 | 41.1132
0 | 0.2681 | 0.00406 | -0.0414 | 66.0345
0.5 | 0.3287 | 0.00399 | -0.0423 | 82.381
1 | 0.3897 | 0.0039 | -0.0432 | 99.9231
1.5 | 0.4509 | 0.00396 | -0.0442 | 113.8636
2 | 0.5125 | 0.004 | -0.0452 | 128.125
2.5 | 0.5738 | 0.00406 | -0.0462 | 141.33
3 | 0.6346 | 0.00418 | -0.047 | 151.8182
3.5 | 0.6941 | 0.00439 | -0.0477 | 158.1093
4 | 0.7471 | 0.00513 | -0.0474 | 145.6335
4.5 | 0.7993 | 0.00585 | -0.047 | 136.6325
5 | 0.8511 | 0.0065 | -0.0464 | 130.9385
5.5 | 0.8992 | 0.0073 | -0.0452 | 123.1781
6 | 0.9406 | 0.00835 | -0.0428 | 112.6467
6.5 | 0.9828 | 0.00918 | -0.0405 | 107.0588
7 | 1.0264 | 0.00981 | -0.0382 | 104.6279
7.5 | 1.0689 | 0.01036 | -0.0358 | 103.1757
8 | 1.0994 | 0.01086 | -0.031 | 101.2339
8.5 | 1.1289 | 0.01159 | -0.0265 | 97.4029
9 | 1.1623 | 0.01233 | -0.0229 | 94.266
9.5 | 1.1923 | 0.01324 | -0.019 | 90.0529
10 | 1.2372 | 0.01425 | -0.0184 | 86.8211
11 | 1.2981 | 0.01686 | -0.0123 | 76.9929
11.5 | 1.3254 | 0.01858 | -0.0094 | 71.3348
12 | 1.3561 | 0.02022 | -0.007 | 67.0673
12.5 | 1.3843 | 0.02208 | -0.0047 | 62.6947
13 | 1.4103 | 0.02418 | -0.0024 | 58.3251
13.5 | 1.4319 | 0.02667 | 0 | 53.6895
14 | 1.4553 | 0.02921 | 0.002 | 49.822
14.5 | 1.4777 | 0.03192 | 0.0038 | 46.2939
15 | 1.4967 | 0.03504 | 0.0055 | 42.714
15.5 | 1.5134 | 0.03849 | 0.007 | 39.3193
16 | 1.5277 | 0.04232 | 0.0083 | 36.0988
16.5 | 1.5414 | 0.04638 | 0.0092 | 33.2342
17 | 1.5517 | 0.05096 | 0.0098 | 30.4494
17.5 | 1.5566 | 0.05623 | 0.0101 | 27.6827
18 | 1.5603 | 0.06197 | 0.0098 | 25.1783
18.5 | 1.5623 | 0.06809 | 0.0091 | 22.9446
19 | 1.5598 | 0.07511 | 0.0076 | 20.7669
19.5 | 1.5538 | 0.08286 | 0.0054 | 18.7521
20 | 1.5441 | 0.09145 | 0.0023 | 16.8846

## 87. Re 6M Mach 0.50 (1)
BIGFOIL.COM POLAR EXPORT
NACA65-415 a=0.2
NACA65-415 a=0.2 |  |  |  | Cl Max: | 1.284 | at alpha= | 20 | deg
JavaFoil+Calcfoil stall+Eppler ext transition |  |  |  | L/D Max: | 115.98 | at alpha= | 2.5 | deg
Re: | 6000000 |  |  | Cd Min: | 0.00495 | at alpha= | -0.5 | deg
Mach: | 0.5 |  |  | Cl=0 at alpha= | -2.1522 | deg
|  |  |  | @ Cl=0.1, Cd= | 0.0068186
|  |  |  | @ Cl=0.4, Cd= | 0.0051797
|  |  |  | @ Cl=0.6, Cd= | 0.0056924
alpha (deg) | Cl | Cd | Cm | Cl/Cd
-20 | -0.991 | 0.15364 | -0.005 | -6.452
-19.5 | -0.964 | 0.14886 | -0.005 | -6.477
-19 | -0.939 | 0.14731 | -0.006 | -6.377
-18.5 | -0.911 | 0.1412 | -0.006 | -6.452
-18 | -0.882 | 0.1361 | -0.006 | -6.477
-17.5 | -0.854 | 0.13453 | -0.007 | -6.344
-17 | -0.826 | 0.1263 | -0.007 | -6.543
-16.5 | -0.799 | 0.1223 | -0.007 | -6.535
-16 | -0.772 | 0.12226 | -0.008 | -6.316
-15.5 | -0.743 | 0.11705 | -0.008 | -6.35
-15 | -0.716 | 0.10728 | -0.008 | -6.671
-14.5 | -0.688 | 0.0992 | -0.009 | -6.938
-14 | -0.661 | 0.09265 | -0.009 | -7.136
-13.5 | -0.633 | 0.08692 | -0.009 | -7.287
-13 | -0.605 | 0.09684 | -0.01 | -6.247
-12.5 | -0.577 | 0.08815 | -0.01 | -6.548
-12 | -0.55 | 0.08014 | -0.01 | -6.861
-11.5 | -0.522 | 0.07354 | -0.011 | -7.104
-11 | -0.496 | 0.0674 | -0.012 | -7.359
-10.5 | -0.47 | 0.06175 | -0.013 | -7.609
-10 | -0.438 | 0.07718 | -0.011 | -5.673
-9.5 | -0.41 | 0.06696 | -0.012 | -6.12
-9 | -0.381 | 0.08262 | -0.011 | -4.615
-8.5 | -0.355 | 0.05369 | -0.013 | -6.612
-8 | -0.328 | 0.04927 | -0.014 | -6.648
-7.5 | -0.364 | 0.04995 | -0.013 | -7.292
-7 | -0.443 | 0.0448 | -0.014 | -9.885
-6.5 | -0.529 | 0.00957 | -0.03 | -55.27
-6 | -0.488 | 0.00906 | -0.031 | -53.886
-5.5 | -0.437 | 0.00862 | -0.031 | -50.675
-5 | -0.379 | 0.00826 | -0.032 | -45.879
-4.5 | -0.317 | 0.00801 | -0.033 | -39.61
-4 | -0.252 | 0.00772 | -0.034 | -32.72
-3.5 | -0.186 | 0.00744 | -0.035 | -24.945
-3 | -0.117 | 0.0073 | -0.036 | -16.087
-2.5 | -0.048 | 0.0071 | -0.037 | -6.818
-2 | 0.021 | 0.00697 | -0.038 | 3.065
-1.5 | 0.091 | 0.00683 | -0.039 | 13.397
-1 | 0.162 | 0.00674 | -0.04 | 24.086
-0.5 | 0.233 | 0.00495 | -0.041 | 47.03
0 | 0.303 | 0.00504 | -0.042 | 60.135
0.5 | 0.374 | 0.00513 | -0.043 | 72.781
1 | 0.442 | 0.00526 | -0.044 | 84.055
1.5 | 0.512 | 0.00542 | -0.045 | 94.45
2 | 0.582 | 0.00573 | -0.046 | 101.593
2.5 | 0.649 | 0.00559 | -0.046 | 115.98
3 | 0.716 | 0.0066 | -0.047 | 108.463
3.5 | 0.783 | 0.007 | -0.048 | 111.807
4 | 0.849 | 0.00756 | -0.049 | 112.284
4.5 | 0.912 | 0.00806 | -0.05 | 113.225
5 | 0.975 | 0.00858 | -0.051 | 113.543
5.5 | 1.035 | 0.00911 | -0.051 | 113.54
6 | 1.083 | 0.01313 | -0.052 | 82.483
6.5 | 1.133 | 0.01395 | -0.053 | 81.215
7 | 1.176 | 0.01488 | -0.054 | 79.023
7.5 | 1.209 | 0.01591 | -0.054 | 75.973
8 | 1.226 | 0.01732 | -0.055 | 70.811
8.5 | 1.218 | 0.01882 | -0.056 | 64.679
9 | 1.152 | 0.02068 | -0.057 | 55.717
9.5 | 0.763 | 0.02287 | -0.057 | 33.344
10 | 0.671 | 0.06752 | -0.031 | 9.937
10.5 | 0.824 | 0.02507 | -0.059 | 32.85
11 | 0.851 | 0.02777 | -0.059 | 30.664
11.5 | 0.869 | 0.03368 | -0.059 | 25.802
12 | 0.911 | 0.03039 | -0.061 | 29.973
12.5 | 0.935 | 0.03433 | -0.061 | 27.252
13 | 0.844 | 0.08892 | -0.042 | 9.487
13.5 | 0.87 | 0.0978 | -0.042 | 8.891
14 | 0.885 | 0.10216 | -0.035 | 8.662
14.5 | 0.92 | 0.10654 | -0.042 | 8.636
15 | 0.993 | 0.08803 | -0.055 | 11.283
15.5 | 0.966 | 0.11502 | -0.039 | 8.401
16 | 1.013 | 0.11281 | -0.048 | 8.977
16.5 | 1.097 | 0.08793 | -0.06 | 12.474
17 | 1.048 | 0.12931 | -0.042 | 8.104
17.5 | 1.104 | 0.12064 | -0.053 | 9.155
18 | 1.186 | 0.09421 | -0.063 | 12.588
18.5 | 1.13 | 0.144 | -0.046 | 7.845
19 | 1.167 | 0.14454 | -0.051 | 8.071
19.5 | 1.255 | 0.11108 | -0.063 | 11.302
20 | 1.284 | 0.11607 | -0.064 | 11.061

## 88. Re 6M Mach 0.50 (2)
BIGFOIL.COM POLAR EXPORT
NACA65-415 a=0.2
NACA65-415 a=0.2 |  |  |  | Cl Max: | 1.2969 | at alpha= | 11.5 | deg
XFOIL ncrit=9 |  |  |  | L/D Max: | 170.234 | at alpha= | 3.5 | deg
Re: | 6000000 |  |  | Cd Min: | 0.24951 | at alpha= | -20 | deg
Mach: | 0.5 |  |  | Cl=0 at alpha= | -2.353 | deg
|  |  |  | @ Cl=0.1, Cd= | 0.0061591
|  |  |  | @ Cl=0.4, Cd= | 0.0041418
|  |  |  | @ Cl=0.6, Cd= | 0.004252
alpha (deg) | Cl | Cd | Cm | Cl/Cd
-20 | -0.656 | 0.24951 | 0.0366 | -2.6292
-19.5 | -0.6374 | 0.24034 | 0.0319 | -2.6521
-19 | -0.6173 | 0.23161 | 0.0268 | -2.6653
-18.5 | -0.5976 | 0.22243 | 0.0217 | -2.6867
-18 | -0.5771 | 0.21412 | 0.0166 | -2.6952
-17.5 | -0.5568 | 0.20577 | 0.0115 | -2.7059
-17 | -0.5377 | 0.19703 | 0.0064 | -2.729
-16.5 | -0.5213 | 0.18741 | 0.0011 | -2.7816
-16 | -0.5047 | 0.17822 | -0.0042 | -2.8319
-15.5 | -0.4864 | 0.16982 | -0.0092 | -2.8642
-15 | -0.4739 | 0.15992 | -0.0148 | -2.9634
-14.5 | -0.4647 | 0.14949 | -0.0208 | -3.1086
-14 | -0.4432 | 0.1426 | -0.0251 | -3.108
-13.5 | -0.4369 | 0.13221 | -0.031 | -3.3046
-13 | -0.4322 | 0.12199 | -0.037 | -3.5429
-12.5 | -0.4197 | 0.11379 | -0.0419 | -3.6884
-12 | -0.4142 | 0.10452 | -0.0475 | -3.9629
-11.5 | -0.4178 | 0.09411 | -0.0538 | -4.4395
-11 | -0.4351 | 0.08196 | -0.0618 | -5.3087
-10.5 | -0.4418 | 0.07176 | -0.0687 | -6.1566
-10 | -0.4654 | 0.05789 | -0.0806 | -8.0394
-9.5 | -0.4955 | 0.0481 | -0.0863 | -10.3015
-9 | -0.5295 | 0.04076 | -0.0865 | -12.9907
-8.5 | -0.5684 | 0.03475 | -0.081 | -16.3568
-8 | -0.5942 | 0.02899 | -0.0729 | -20.4967
-7.5 | -0.6197 | 0.01994 | -0.065 | -31.0782
-7 | -0.591 | 0.01495 | -0.0598 | -39.5318
-6.5 | -0.5454 | 0.01136 | -0.0555 | -48.0106
-6 | -0.4862 | 0.00986 | -0.0523 | -49.3103
-5.5 | -0.4251 | 0.00882 | -0.0496 | -48.1973
-5 | -0.3624 | 0.008 | -0.0474 | -45.3
-4.5 | -0.2951 | 0.00753 | -0.0462 | -39.1899
-4 | -0.2268 | 0.00719 | -0.0456 | -31.5438
-3.5 | -0.1579 | 0.0069 | -0.0453 | -22.8841
-3 | -0.089 | 0.00665 | -0.0453 | -13.3835
-2.5 | -0.0204 | 0.00644 | -0.0455 | -3.1677
-2 | 0.049 | 0.00627 | -0.0459 | 7.815
-1.5 | 0.118 | 0.00612 | -0.0465 | 19.281
-1 | 0.1864 | 0.00594 | -0.0471 | 31.3805
-0.5 | 0.2529 | 0.00553 | -0.0476 | 45.7324
0 | 0.3112 | 0.00424 | -0.0474 | 73.3962
0.5 | 0.3809 | 0.00415 | -0.0484 | 91.7831
1 | 0.4507 | 0.00412 | -0.0493 | 109.3932
1.5 | 0.5214 | 0.00417 | -0.0504 | 125.036
2 | 0.5923 | 0.00424 | -0.0515 | 139.6934
2.5 | 0.6627 | 0.00435 | -0.0524 | 152.3448
3.5 | 0.8018 | 0.00471 | -0.0535 | 170.2335
4 | 0.8612 | 0.00545 | -0.0523 | 158.0183
4.5 | 0.9141 | 0.00637 | -0.05 | 143.5008
5 | 0.9625 | 0.00729 | -0.0468 | 132.0302
5.5 | 0.99 | 0.0086 | -0.0401 | 115.1163
6 | 0.989 | 0.01006 | -0.0287 | 98.3101
6.5 | 0.998 | 0.01204 | -0.0206 | 82.8904
7 | 1.0268 | 0.01367 | -0.0155 | 75.1134
8 | 1.0994 | 0.01677 | -0.0075 | 65.5575
8.5 | 1.133 | 0.01859 | -0.0034 | 60.9467
9 | 1.1645 | 0.02052 | 0.001 | 56.7495
9.5 | 1.2233 | 0.02323 | -0.001 | 52.6604
10.5 | 1.272 | 0.02881 | 0.0079 | 44.1513
11 | 1.2891 | 0.03267 | 0.0117 | 39.4582
11.5 | 1.2969 | 0.03743 | 0.0152 | 34.6487
12 | 1.2924 | 0.04339 | 0.0183 | 29.7857
12.5 | 1.2743 | 0.05076 | 0.0205 | 25.1044
13 | 1.2546 | 0.05888 | 0.0215 | 21.3077
13.5 | 1.2295 | 0.06824 | 0.0207 | 18.0173
14 | 1.1977 | 0.07932 | 0.0177 | 15.0996
14.5 | 1.1653 | 0.09162 | 0.0126 | 12.7188
15 | 1.1352 | 0.10472 | 0.0057 | 10.8403
15.5 | 1.1073 | 0.11847 | -0.0024 | 9.3467
16 | 1.0843 | 0.13231 | -0.0111 | 8.1951
16.5 | 1.0645 | 0.14626 | -0.0203 | 7.2781

## 89. Re 7M Mach 0.00 (1)
BIGFOIL.COM POLAR EXPORT
NACA65-415 a=0.2
NACA65-415 a=0.2 |  |  |  | Cl Max: | 1.384 | at alpha= | 12 | deg
JavaFoil+Calcfoil stall+Eppler ext transition |  |  |  | L/D Max: | 130.383 | at alpha= | 5 | deg
Re: | 7000000 |  |  | Cd Min: | 0.00458 | at alpha= | -1 | deg
Mach: | 0 |  |  | Cl=0 at alpha= | -2.1557 | deg
|  |  |  | @ Cl=0.1, Cd= | 0.0057307
|  |  |  | @ Cl=0.4, Cd= | 0.0048934
|  |  |  | @ Cl=0.6, Cd= | 0.0058192
alpha (deg) | Cl | Cd | Cm | Cl/Cd
-17 | -0.675 | 0.12841 | -0.006 | -5.257
-16.5 | -0.69 | 0.12227 | -0.006 | -5.644
-16 | -0.704 | 0.11374 | -0.006 | -6.188
-15.5 | -0.716 | 0.10838 | -0.007 | -6.604
-15 | -0.726 | 0.10199 | -0.007 | -7.119
-14.5 | -0.734 | 0.09617 | -0.008 | -7.632
-14 | -0.74 | 0.09002 | -0.008 | -8.22
-13.5 | -0.744 | 0.0828 | -0.009 | -8.989
-13 | -0.746 | 0.07595 | -0.01 | -9.825
-12.5 | -0.749 | 0.06682 | -0.011 | -11.209
-12 | -0.873 | 0.01374 | -0.017 | -63.526
-11.5 | -0.872 | 0.01178 | -0.018 | -74.019
-11 | -0.858 | 0.0109 | -0.019 | -78.727
-10.5 | -0.839 | 0.00992 | -0.02 | -84.529
-10 | -0.814 | 0.0101 | -0.02 | -80.544
-9.5 | -0.781 | 0.00957 | -0.021 | -81.652
-9 | -0.745 | 0.00918 | -0.022 | -81.112
-8.5 | -0.704 | 0.00893 | -0.023 | -78.843
-8 | -0.659 | 0.0086 | -0.023 | -76.558
-7.5 | -0.61 | 0.00834 | -0.024 | -73.203
-7 | -0.56 | 0.00806 | -0.025 | -69.46
-6.5 | -0.507 | 0.00786 | -0.026 | -64.454
-6 | -0.452 | 0.00762 | -0.026 | -59.329
-5.5 | -0.396 | 0.00747 | -0.027 | -53.01
-5 | -0.339 | 0.00724 | -0.028 | -46.763
-4.5 | -0.281 | 0.00711 | -0.029 | -39.452
-4 | -0.222 | 0.00697 | -0.03 | -31.832
-3.5 | -0.162 | 0.00679 | -0.03 | -23.912
-3 | -0.102 | 0.00665 | -0.031 | -15.398
-2.5 | -0.042 | 0.00654 | -0.032 | -6.43
-2 | 0.019 | 0.00647 | -0.033 | 2.864
-1.5 | 0.079 | 0.00632 | -0.034 | 12.551
-1 | 0.141 | 0.00458 | -0.035 | 30.666
-0.5 | 0.202 | 0.00464 | -0.035 | 43.482
0 | 0.263 | 0.00468 | -0.036 | 56.075
0.5 | 0.324 | 0.00479 | -0.037 | 67.557
1 | 0.383 | 0.00486 | -0.038 | 78.827
1.5 | 0.444 | 0.00498 | -0.039 | 89.181
2 | 0.504 | 0.00525 | -0.04 | 96.041
2.5 | 0.565 | 0.00565 | -0.04 | 99.95
3 | 0.625 | 0.00594 | -0.041 | 105.222
3.5 | 0.685 | 0.00625 | -0.042 | 109.723
4 | 0.745 | 0.00631 | -0.043 | 118.158
4.5 | 0.803 | 0.00664 | -0.044 | 120.922
5 | 0.86 | 0.0066 | -0.044 | 130.383
5.5 | 0.916 | 0.00732 | -0.045 | 125.078
6 | 0.97 | 0.00768 | -0.046 | 126.272
6.5 | 1.016 | 0.01042 | -0.046 | 97.525
7 | 1.066 | 0.01088 | -0.047 | 97.993
7.5 | 1.114 | 0.01137 | -0.048 | 98.017
8 | 1.16 | 0.01188 | -0.049 | 97.693
8.5 | 1.204 | 0.01246 | -0.049 | 96.563
9 | 1.244 | 0.01312 | -0.05 | 94.811
9.5 | 1.28 | 0.01372 | -0.051 | 93.296
10 | 1.311 | 0.01456 | -0.052 | 90.04
10.5 | 1.337 | 0.0153 | -0.052 | 87.393
11 | 1.359 | 0.01616 | -0.053 | 84.068
11.5 | 1.375 | 0.01701 | -0.054 | 80.863
12 | 1.384 | 0.01806 | -0.054 | 76.619
12.5 | 1.384 | 0.01927 | -0.055 | 71.815
13 | 1.379 | 0.02042 | -0.056 | 67.534
13.5 | 1.368 | 0.02173 | -0.056 | 62.937
14 | 1.351 | 0.02319 | -0.057 | 58.253
14.5 | 1.329 | 0.0249 | -0.057 | 53.348
15 | 1.3 | 0.02735 | -0.058 | 47.538
15.5 | 1.27 | 0.02906 | -0.058 | 43.705
16 | 1.236 | 0.03128 | -0.059 | 39.507
16.5 | 1.195 | 0.03513 | -0.059 | 34.03
17 | 1.154 | 0.03862 | -0.06 | 29.883

## 90. Re 7M Mach 0.00 (2)
BIGFOIL.COM POLAR EXPORT
NACA65-415 a=0.2
NACA65-415 a=0.2 |  |  |  | Cl Max: | 1.6535 | at alpha= | 20 | deg
XFOIL ncrit=9 |  |  |  | L/D Max: | 152.197 | at alpha= | 3.5 | deg
Re: | 7000000 |  |  | Cd Min: | 0.06099 | at alpha= | 20 | deg
Mach: | 0 |  |  | Cl=0 at alpha= | -2.2828 | deg
|  |  |  | @ Cl=0.1, Cd= | 0.0056432
|  |  |  | @ Cl=0.4, Cd= | 0.0037888
|  |  |  | @ Cl=0.6, Cd= | 0.0040472
alpha (deg) | Cl | Cd | Cm | Cl/Cd
-20 | -1.5203 | 0.03407 | -0.0692 | -44.6228
-19.5 | -1.5214 | 0.03002 | -0.0678 | -50.6795
-18 | -1.4826 | 0.0225 | -0.0616 | -65.8933
-17.5 | -1.4639 | 0.02088 | -0.0584 | -70.1102
-17 | -1.4437 | 0.01934 | -0.0551 | -74.6484
-16.5 | -1.4237 | 0.01784 | -0.0514 | -79.8038
-16 | -1.3995 | 0.01667 | -0.0477 | -83.9532
-15.5 | -1.3725 | 0.01578 | -0.0439 | -86.9772
-15 | -1.345 | 0.01495 | -0.0398 | -89.9666
-14.5 | -1.3067 | 0.01411 | -0.0376 | -92.6081
-14 | -1.2638 | 0.01346 | -0.0361 | -93.893
-13.5 | -1.2183 | 0.01288 | -0.0349 | -94.5885
-13 | -1.1715 | 0.0123 | -0.0339 | -95.2439
-12.5 | -1.1241 | 0.01171 | -0.033 | -95.9949
-12 | -1.0747 | 0.0112 | -0.0324 | -95.9554
-11.5 | -1.0238 | 0.01078 | -0.032 | -94.9722
-11 | -0.972 | 0.01039 | -0.0317 | -93.5515
-10.5 | -0.919 | 0.01007 | -0.0316 | -91.2612
-10 | -0.8659 | 0.00972 | -0.0315 | -89.0844
-9.5 | -0.8139 | 0.00921 | -0.0312 | -88.3713
-9 | -0.7603 | 0.00885 | -0.0311 | -85.9096
-8.5 | -0.7056 | 0.00855 | -0.0313 | -82.5263
-8 | -0.6504 | 0.00829 | -0.0315 | -78.456
-7.5 | -0.5948 | 0.00802 | -0.0318 | -74.1646
-7 | -0.5391 | 0.00776 | -0.0321 | -69.4716
-6.5 | -0.4827 | 0.00754 | -0.0325 | -64.0186
-6 | -0.4271 | 0.00721 | -0.0327 | -59.2372
-5.5 | -0.3708 | 0.00696 | -0.0331 | -53.2759
-5 | -0.3137 | 0.00674 | -0.0336 | -46.543
-4.5 | -0.2564 | 0.00657 | -0.0342 | -39.0259
-4 | -0.1988 | 0.00641 | -0.0348 | -31.014
-3.5 | -0.141 | 0.00624 | -0.0355 | -22.5962
-3 | -0.0834 | 0.00609 | -0.0361 | -13.6946
-2.5 | -0.0252 | 0.00596 | -0.0368 | -4.2282
-2 | 0.0328 | 0.00584 | -0.0376 | 5.6164
-1.5 | 0.0908 | 0.00568 | -0.0383 | 15.9859
-1 | 0.1483 | 0.00545 | -0.039 | 27.211
-0.5 | 0.2052 | 0.00511 | -0.0397 | 40.1566
0 | 0.2573 | 0.00398 | -0.0399 | 64.6482
0.5 | 0.3157 | 0.00387 | -0.0408 | 81.5762
1 | 0.3742 | 0.00378 | -0.0417 | 98.9947
1.5 | 0.4332 | 0.0038 | -0.0426 | 114
2 | 0.4921 | 0.00385 | -0.0436 | 127.8182
2.5 | 0.5509 | 0.00392 | -0.0445 | 140.5357
3 | 0.6088 | 0.00407 | -0.0454 | 149.5823
3.5 | 0.6651 | 0.00437 | -0.046 | 152.1968
4.5 | 0.7675 | 0.00577 | -0.0457 | 133.0156
5 | 0.8187 | 0.00635 | -0.0456 | 128.9291
5.5 | 0.8673 | 0.00706 | -0.045 | 122.847
6 | 0.9125 | 0.00788 | -0.0438 | 115.7995
6.5 | 0.9586 | 0.00855 | -0.0427 | 112.117
7 | 1.0049 | 0.00912 | -0.0417 | 110.1864
7.5 | 1.0521 | 0.00957 | -0.0408 | 109.9373
8 | 1.0984 | 0.00998 | -0.0398 | 110.0601
8.5 | 1.1417 | 0.01046 | -0.0382 | 109.1491
9 | 1.1807 | 0.01087 | -0.0358 | 108.6201
9.5 | 1.2067 | 0.01142 | -0.031 | 105.6655
10 | 1.2346 | 0.01209 | -0.027 | 102.1175
10.5 | 1.2627 | 0.01268 | -0.0232 | 99.582
11 | 1.3033 | 0.01362 | -0.0226 | 95.6902
11.5 | 1.3322 | 0.01475 | -0.0198 | 90.3186
12 | 1.3634 | 0.01584 | -0.0176 | 86.0732
12.5 | 1.3934 | 0.01708 | -0.0154 | 81.5808
13 | 1.4218 | 0.01848 | -0.0133 | 76.9372
13.5 | 1.4478 | 0.02009 | -0.0112 | 72.0657
14 | 1.4705 | 0.022 | -0.009 | 66.8409
14.5 | 1.4959 | 0.0238 | -0.0073 | 62.8529
15 | 1.5195 | 0.02579 | -0.0057 | 58.9182
15.5 | 1.5425 | 0.02795 | -0.0043 | 55.1878
16 | 1.5614 | 0.03049 | -0.0028 | 51.2102
16.5 | 1.5773 | 0.03341 | -0.0014 | 47.2104
17 | 1.5926 | 0.0365 | -0.0003 | 43.6329
17.5 | 1.6102 | 0.03954 | 0.0005 | 40.7233
18 | 1.6239 | 0.04301 | 0.0011 | 37.7563
18.5 | 1.6368 | 0.04669 | 0.0015 | 35.0568
19 | 1.6451 | 0.05098 | 0.0017 | 32.2695
19.5 | 1.6513 | 0.05565 | 0.0016 | 29.673
20 | 1.6535 | 0.06099 | 0.0011 | 27.111

## 91. Re 7M Mach 0.10 (1)
BIGFOIL.COM POLAR EXPORT
NACA65-415 a=0.2
NACA65-415 a=0.2 |  |  |  | Cl Max: | 1.378 | at alpha= | 12 | deg
JavaFoil+Calcfoil stall+Eppler ext transition |  |  |  | L/D Max: | 137.867 | at alpha= | 5 | deg
Re: | 7000000 |  |  | Cd Min: | 0.00462 | at alpha= | -1 | deg
Mach: | 0.1 |  |  | Cl=0 at alpha= | -2.1557 | deg
|  |  |  | @ Cl=0.1, Cd= | 0.0057962
|  |  |  | @ Cl=0.4, Cd= | 0.004907
|  |  |  | @ Cl=0.6, Cd= | 0.005818
alpha (deg) | Cl | Cd | Cm | Cl/Cd
-16.5 | -0.653 | 0.1232 | -0.006 | -5.297
-16 | -0.67 | 0.11746 | -0.006 | -5.702
-15.5 | -0.685 | 0.11059 | -0.007 | -6.195
-15 | -0.699 | 0.10476 | -0.007 | -6.669
-14.5 | -0.71 | 0.09753 | -0.007 | -7.278
-14 | -0.718 | 0.09231 | -0.008 | -7.783
-13.5 | -0.725 | 0.08532 | -0.009 | -8.501
-13 | -0.729 | 0.07903 | -0.009 | -9.225
-12.5 | -0.733 | 0.07055 | -0.011 | -10.386
-12 | -0.745 | 0.05567 | -0.013 | -13.374
-11.5 | -0.862 | 0.01205 | -0.018 | -71.544
-11 | -0.852 | 0.01107 | -0.019 | -76.956
-10.5 | -0.834 | 0.0095 | -0.02 | -87.779
-10 | -0.812 | 0.01016 | -0.02 | -79.894
-9.5 | -0.781 | 0.0097 | -0.021 | -80.453
-9 | -0.745 | 0.00931 | -0.022 | -80.087
-8.5 | -0.705 | 0.00897 | -0.023 | -78.641
-8 | -0.66 | 0.00866 | -0.023 | -76.254
-7.5 | -0.612 | 0.00835 | -0.024 | -73.332
-7 | -0.562 | 0.00819 | -0.025 | -68.632
-6.5 | -0.509 | 0.0079 | -0.026 | -64.369
-6 | -0.454 | 0.0077 | -0.027 | -58.923
-5.5 | -0.397 | 0.00746 | -0.027 | -53.265
-5 | -0.34 | 0.00728 | -0.028 | -46.71
-4.5 | -0.282 | 0.00708 | -0.029 | -39.803
-4 | -0.223 | 0.00694 | -0.03 | -32.12
-3.5 | -0.163 | 0.00679 | -0.031 | -24.034
-3 | -0.103 | 0.00668 | -0.031 | -15.412
-2.5 | -0.042 | 0.00656 | -0.032 | -6.441
-2 | 0.019 | 0.00646 | -0.033 | 2.882
-1.5 | 0.08 | 0.00637 | -0.034 | 12.523
-1 | 0.141 | 0.00462 | -0.035 | 30.57
-0.5 | 0.203 | 0.00467 | -0.036 | 43.383
0 | 0.264 | 0.00473 | -0.036 | 55.778
0.5 | 0.325 | 0.00479 | -0.037 | 67.831
1 | 0.385 | 0.00488 | -0.038 | 78.926
1.5 | 0.446 | 0.00499 | -0.039 | 89.414
2 | 0.507 | 0.00527 | -0.04 | 96.16
2.5 | 0.568 | 0.00569 | -0.041 | 99.689
3 | 0.628 | 0.00593 | -0.041 | 106.01
3.5 | 0.689 | 0.00623 | -0.042 | 110.48
4 | 0.749 | 0.00633 | -0.043 | 118.287
4.5 | 0.807 | 0.00666 | -0.044 | 121.172
5 | 0.864 | 0.00627 | -0.045 | 137.867
5.5 | 0.92 | 0.00735 | -0.045 | 125.197
6 | 0.974 | 0.00772 | -0.046 | 126.18
6.5 | 1.02 | 0.01049 | -0.047 | 97.247
7 | 1.07 | 0.01097 | -0.047 | 97.543
7.5 | 1.119 | 0.01147 | -0.048 | 97.544
8 | 1.164 | 0.01199 | -0.049 | 97.119
8.5 | 1.207 | 0.01262 | -0.05 | 95.636
9 | 1.248 | 0.01326 | -0.05 | 94.067
9.5 | 1.283 | 0.01393 | -0.051 | 92.082
10 | 1.312 | 0.01475 | -0.052 | 88.953
10.5 | 1.338 | 0.01552 | -0.053 | 86.171
11 | 1.357 | 0.01643 | -0.053 | 82.614
11.5 | 1.372 | 0.01732 | -0.054 | 79.24
12 | 1.378 | 0.01836 | -0.055 | 75.054
12.5 | 1.376 | 0.01959 | -0.055 | 70.219
13 | 1.367 | 0.02081 | -0.056 | 65.658
13.5 | 1.351 | 0.0222 | -0.056 | 60.883
14 | 1.33 | 0.02371 | -0.057 | 56.1
14.5 | 1.303 | 0.02553 | -0.058 | 51.037
15 | 1.271 | 0.02757 | -0.058 | 46.1
15.5 | 1.234 | 0.02999 | -0.059 | 41.145
16 | 1.193 | 0.0329 | -0.059 | 36.26
16.5 | 1.148 | 0.03673 | -0.059 | 31.243
17 | 1.1 | 0.04092 | -0.06 | 26.887

## 92. Re 7M Mach 0.10 (2)
BIGFOIL.COM POLAR EXPORT
NACA65-415 a=0.2
NACA65-415 a=0.2 |  |  |  | Cl Max: | 1.6442 | at alpha= | 20 | deg
XFOIL ncrit=9 |  |  |  | L/D Max: | 153.181 | at alpha= | 3.5 | deg
Re: | 7000000 |  |  | Cd Min: | 0.06449 | at alpha= | 20 | deg
Mach: | 0.1 |  |  | Cl=0 at alpha= | -2.2847 | deg
|  |  |  | @ Cl=0.1, Cd= | 0.0056569
|  |  |  | @ Cl=0.4, Cd= | 0.0037939
|  |  |  | @ Cl=0.6, Cd= | 0.0040471
alpha (deg) | Cl | Cd | Cm | Cl/Cd
-20 | -1.4696 | 0.04093 | -0.0728 | -35.9052
-19.5 | -1.4787 | 0.03556 | -0.0727 | -41.5832
-18 | -1.4701 | 0.02461 | -0.0674 | -59.7359
-17.5 | -1.458 | 0.0225 | -0.0638 | -64.8
-17 | -1.4393 | 0.02074 | -0.0605 | -69.3973
-16.5 | -1.4164 | 0.01928 | -0.0572 | -73.4647
-16 | -1.3969 | 0.01768 | -0.053 | -79.0102
-15.5 | -1.3727 | 0.01647 | -0.0489 | -83.3455
-15 | -1.3465 | 0.01554 | -0.0445 | -86.6474
-14.5 | -1.3125 | 0.01471 | -0.0412 | -89.225
-14 | -1.2721 | 0.01385 | -0.039 | -91.8484
-13.5 | -1.2273 | 0.01318 | -0.0374 | -93.1184
-13 | -1.1799 | 0.0126 | -0.0362 | -93.6429
-12.5 | -1.1321 | 0.01199 | -0.0351 | -94.4204
-12 | -1.0828 | 0.01141 | -0.0342 | -94.8992
-11.5 | -1.0316 | 0.01095 | -0.0335 | -94.21
-11 | -0.9794 | 0.01054 | -0.0331 | -92.9222
-10.5 | -0.9259 | 0.01018 | -0.0328 | -90.9528
-10 | -0.8717 | 0.00989 | -0.0327 | -88.1395
-9.5 | -0.8194 | 0.00934 | -0.0322 | -87.7302
-9 | -0.7656 | 0.00894 | -0.032 | -85.6376
-8.5 | -0.7104 | 0.00862 | -0.0321 | -82.413
-8 | -0.6547 | 0.00836 | -0.0322 | -78.3134
-7.5 | -0.5987 | 0.00807 | -0.0324 | -74.1884
-7 | -0.5426 | 0.00781 | -0.0326 | -69.475
-6.5 | -0.4857 | 0.00758 | -0.0329 | -64.0765
-6 | -0.4296 | 0.00726 | -0.0332 | -59.1736
-5.5 | -0.373 | 0.00698 | -0.0335 | -53.4384
-5 | -0.3156 | 0.00676 | -0.034 | -46.6864
-4.5 | -0.2579 | 0.00659 | -0.0345 | -39.1351
-4 | -0.1998 | 0.00642 | -0.0351 | -31.1215
-3.5 | -0.1417 | 0.00626 | -0.0357 | -22.6358
-3 | -0.0837 | 0.0061 | -0.0364 | -13.7213
-2.5 | -0.0251 | 0.00596 | -0.0371 | -4.2114
-2 | 0.0332 | 0.00585 | -0.0378 | 5.6752
-1.5 | 0.0917 | 0.00569 | -0.0386 | 16.116
-1 | 0.1494 | 0.00546 | -0.0392 | 27.3626
-0.5 | 0.2067 | 0.00512 | -0.0399 | 40.3711
0 | 0.259 | 0.00399 | -0.0402 | 64.9123
0.5 | 0.3178 | 0.00387 | -0.041 | 82.1189
1 | 0.3766 | 0.00379 | -0.0419 | 99.3668
1.5 | 0.436 | 0.0038 | -0.0429 | 114.7368
2 | 0.4952 | 0.00386 | -0.0438 | 128.2902
2.5 | 0.5545 | 0.00393 | -0.0448 | 141.0941
3 | 0.6128 | 0.00408 | -0.0456 | 150.1961
3.5 | 0.6694 | 0.00437 | -0.0462 | 153.1808
4 | 0.7206 | 0.00515 | -0.0461 | 139.9223
4.5 | 0.7722 | 0.00579 | -0.0459 | 133.3679
5 | 0.8236 | 0.00638 | -0.0457 | 129.0909
6 | 0.9172 | 0.00794 | -0.0437 | 115.5164
6.5 | 0.9628 | 0.00864 | -0.0425 | 111.4352
7 | 1.0095 | 0.00919 | -0.0414 | 109.8477
7.5 | 1.0565 | 0.00965 | -0.0403 | 109.4819
8 | 1.1026 | 0.01007 | -0.0391 | 109.4935
8.5 | 1.1449 | 0.01056 | -0.0373 | 108.4186
9 | 1.1787 | 0.01098 | -0.0337 | 107.3497
9.5 | 1.2056 | 0.0116 | -0.0292 | 103.931
10 | 1.2345 | 0.0123 | -0.0254 | 100.3659
10.5 | 1.2697 | 0.01296 | -0.023 | 97.9707
11.5 | 1.3329 | 0.01517 | -0.0182 | 87.8642
12 | 1.3647 | 0.01631 | -0.016 | 83.6726
12.5 | 1.3944 | 0.01763 | -0.0138 | 79.0925
13 | 1.4222 | 0.01915 | -0.0116 | 74.2663
13.5 | 1.448 | 0.02085 | -0.0095 | 69.4484
14 | 1.4711 | 0.02283 | -0.0074 | 64.4371
14.5 | 1.496 | 0.02474 | -0.0056 | 60.4689
15 | 1.5188 | 0.02691 | -0.0039 | 56.44
15.5 | 1.5413 | 0.02922 | -0.0024 | 52.7481
16 | 1.5591 | 0.03197 | -0.0009 | 48.7676
16.5 | 1.5741 | 0.03507 | 0.0005 | 44.8845
17 | 1.5916 | 0.03814 | 0.0014 | 41.7305
17.5 | 1.6073 | 0.04148 | 0.0022 | 38.7488
18 | 1.6182 | 0.04537 | 0.0028 | 35.6667
18.5 | 1.6298 | 0.04936 | 0.0032 | 33.0186
19 | 1.6345 | 0.05419 | 0.0033 | 30.1624
19.5 | 1.6406 | 0.05913 | 0.0029 | 27.7456
20 | 1.6442 | 0.06449 | 0.0022 | 25.4954

## 93. Re 7M Mach 0.25 (1)
BIGFOIL.COM POLAR EXPORT
NACA65-415 a=0.2
NACA65-415 a=0.2 |  |  |  | Cl Max: | 1.339 | at alpha= | 11 | deg
JavaFoil+Calcfoil stall+Eppler ext transition |  |  |  | L/D Max: | 133.429 | at alpha= | 4.5 | deg
Re: | 7000000 |  |  | Cd Min: | 0.00464 | at alpha= | -1 | deg
Mach: | 0.25 |  |  | Cl=0 at alpha= | -2.1532 | deg
|  |  |  | @ Cl=0.1, Cd= | 0.0059114
|  |  |  | @ Cl=0.4, Cd= | 0.0049365
|  |  |  | @ Cl=0.6, Cd= | 0.0058623
alpha (deg) | Cl | Cd | Cm | Cl/Cd
-15.5 | -0.407 | 0.12609 | -0.006 | -3.225
-15 | -0.455 | 0.11943 | -0.007 | -3.808
-14.5 | -0.499 | 0.11258 | -0.007 | -4.429
-14 | -0.538 | 0.10223 | -0.007 | -5.262
-13.5 | -0.572 | 0.0958 | -0.008 | -5.97
-13 | -0.601 | 0.09 | -0.008 | -6.675
-12.5 | -0.624 | 0.08256 | -0.009 | -7.554
-12 | -0.641 | 0.07599 | -0.009 | -8.43
-11.5 | -0.652 | 0.06952 | -0.01 | -9.38
-11 | -0.66 | 0.06132 | -0.012 | -10.767
-10.5 | -0.789 | 0.01161 | -0.02 | -68.004
-10 | -0.783 | 0.01077 | -0.021 | -72.686
-9.5 | -0.769 | 0.01034 | -0.022 | -74.379
-9 | -0.742 | 0.00977 | -0.023 | -75.926
-8.5 | -0.708 | 0.00935 | -0.023 | -75.682
-8 | -0.666 | 0.00899 | -0.024 | -74.083
-7.5 | -0.62 | 0.00866 | -0.025 | -71.632
-7 | -0.571 | 0.00833 | -0.026 | -68.571
-6.5 | -0.518 | 0.00807 | -0.026 | -64.21
-6 | -0.463 | 0.00784 | -0.027 | -59.072
-5.5 | -0.407 | 0.00758 | -0.028 | -53.614
-5 | -0.348 | 0.00741 | -0.029 | -46.989
-4.5 | -0.289 | 0.0072 | -0.03 | -40.108
-4 | -0.229 | 0.00703 | -0.031 | -32.498
-3.5 | -0.167 | 0.00685 | -0.031 | -24.452
-3 | -0.106 | 0.00675 | -0.032 | -15.65
-2.5 | -0.043 | 0.00663 | -0.033 | -6.548
-2 | 0.019 | 0.00652 | -0.034 | 2.934
-1.5 | 0.082 | 0.00642 | -0.035 | 12.754
-1 | 0.145 | 0.00464 | -0.036 | 31.272
-0.5 | 0.208 | 0.0047 | -0.036 | 44.299
0 | 0.271 | 0.00475 | -0.037 | 57.047
0.5 | 0.334 | 0.00481 | -0.038 | 69.428
1 | 0.396 | 0.00493 | -0.039 | 80.251
1.5 | 0.458 | 0.00503 | -0.04 | 91.083
2 | 0.521 | 0.00537 | -0.041 | 96.958
2.5 | 0.583 | 0.00578 | -0.042 | 100.954
3 | 0.645 | 0.00608 | -0.043 | 106.139
3.5 | 0.708 | 0.00644 | -0.043 | 109.868
4 | 0.768 | 0.00654 | -0.044 | 117.463
4.5 | 0.827 | 0.0062 | -0.045 | 133.429
5 | 0.885 | 0.00728 | -0.046 | 121.577
5.5 | 0.942 | 0.00762 | -0.047 | 123.658
6 | 0.997 | 0.00802 | -0.047 | 124.278
6.5 | 1.043 | 0.01097 | -0.048 | 95.038
7 | 1.093 | 0.01151 | -0.049 | 94.977
7.5 | 1.141 | 0.01208 | -0.049 | 94.395
8 | 1.185 | 0.01268 | -0.05 | 93.454
8.5 | 1.226 | 0.01341 | -0.051 | 91.416
9 | 1.263 | 0.01417 | -0.052 | 89.166
9.5 | 1.293 | 0.01503 | -0.052 | 86.047
10 | 1.316 | 0.01586 | -0.053 | 82.993
10.5 | 1.331 | 0.01692 | -0.054 | 78.679
11 | 1.339 | 0.01791 | -0.054 | 74.795
11.5 | 1.339 | 0.01915 | -0.055 | 69.937
12 | 1.326 | 0.02039 | -0.056 | 65.025
12.5 | 1.298 | 0.02187 | -0.056 | 59.369
13 | 1.259 | 0.02399 | -0.057 | 52.48
13.5 | 1.21 | 0.02585 | -0.058 | 46.812
14 | 1.149 | 0.02863 | -0.058 | 40.138
14.5 | 1.078 | 0.03196 | -0.058 | 33.724
15 | 0.995 | 0.0373 | -0.058 | 26.679
15.5 | 0.886 | 0.05376 | -0.056 | 16.471
16 | 0.724 | 0.11826 | -0.037 | 6.12

## 94. Re 7M Mach 0.25 (2)
BIGFOIL.COM POLAR EXPORT
NACA65-415 a=0.2
NACA65-415 a=0.2 |  |  |  | Cl Max: | 1.5839 | at alpha= | 18.5 | deg
XFOIL ncrit=9 |  |  |  | L/D Max: | 157.256 | at alpha= | 3.5 | deg
Re: | 7000000 |  |  | Cd Min: | 0.18526 | at alpha= | -19 | deg
Mach: | 0.25 |  |  | Cl=0 at alpha= | -2.2952 | deg
|  |  |  | @ Cl=0.1, Cd= | 0.0057366
|  |  |  | @ Cl=0.4, Cd= | 0.0038316
|  |  |  | @ Cl=0.6, Cd= | 0.0040454
alpha (deg) | Cl | Cd | Cm | Cl/Cd
-19 | -0.6538 | 0.18526 | 0.01 | -3.5291
-18.5 | -0.6469 | 0.17634 | 0.0046 | -3.6685
-18 | -1.1396 | 0.06815 | -0.0702 | -16.7219
-17.5 | -1.1945 | 0.05302 | -0.0814 | -22.5292
-17 | -1.248 | 0.04245 | -0.085 | -29.3993
-16.5 | -1.2808 | 0.03515 | -0.0848 | -36.4381
-16 | -1.3165 | 0.02859 | -0.0819 | -46.0476
-15.5 | -1.3207 | 0.02474 | -0.0776 | -53.3832
-15 | -1.3132 | 0.02186 | -0.0727 | -60.0732
-14.5 | -1.2998 | 0.01949 | -0.0673 | -66.6906
-14 | -1.2791 | 0.01769 | -0.0617 | -72.3064
-13.5 | -1.2582 | 0.0161 | -0.0552 | -78.1491
-13 | -1.2196 | 0.01484 | -0.0512 | -82.1833
-12.5 | -1.1747 | 0.01374 | -0.0481 | -85.4949
-12 | -1.1247 | 0.01293 | -0.0457 | -86.9838
-11.5 | -1.0718 | 0.01226 | -0.0437 | -87.4225
-11 | -1.019 | 0.01154 | -0.0419 | -88.3016
-10.5 | -0.9628 | 0.01105 | -0.0406 | -87.1312
-10 | -0.906 | 0.01061 | -0.0395 | -85.3911
-9.5 | -0.8489 | 0.01017 | -0.0386 | -83.471
-9 | -0.7932 | 0.00961 | -0.0376 | -82.539
-8.5 | -0.7366 | 0.00911 | -0.0368 | -80.8562
-8 | -0.6781 | 0.00878 | -0.0364 | -77.2323
-7.5 | -0.6198 | 0.00843 | -0.036 | -73.5231
-7 | -0.5613 | 0.0081 | -0.0358 | -69.2963
-6.5 | -0.5022 | 0.00781 | -0.0358 | -64.3022
-6 | -0.4432 | 0.00754 | -0.0358 | -58.7798
-5.5 | -0.385 | 0.00714 | -0.0357 | -53.9216
-5 | -0.3256 | 0.00689 | -0.0359 | -47.2569
-4.5 | -0.2657 | 0.00668 | -0.0363 | -39.7754
-4 | -0.2055 | 0.00649 | -0.0368 | -31.6641
-3.5 | -0.1453 | 0.00634 | -0.0373 | -22.918
-3 | -0.0852 | 0.00615 | -0.0379 | -13.8537
-2.5 | -0.0247 | 0.006 | -0.0385 | -4.1167
-2 | 0.0356 | 0.00589 | -0.0392 | 6.0441
-1.5 | 0.0962 | 0.00575 | -0.04 | 16.7304
-1 | 0.1559 | 0.00554 | -0.0406 | 28.1408
0 | 0.2685 | 0.00402 | -0.0415 | 66.791
0.5 | 0.3293 | 0.0039 | -0.0424 | 84.4359
1 | 0.39 | 0.00383 | -0.0433 | 101.8277
1.5 | 0.4516 | 0.00384 | -0.0443 | 117.6042
2 | 0.5129 | 0.00391 | -0.0453 | 131.1765
2.5 | 0.5742 | 0.00399 | -0.0462 | 143.9098
3 | 0.6347 | 0.00412 | -0.0471 | 154.0534
3.5 | 0.6935 | 0.00441 | -0.0477 | 157.2562
4 | 0.7457 | 0.00521 | -0.0473 | 143.1286
4.5 | 0.7984 | 0.00589 | -0.0469 | 135.5518
5.5 | 0.898 | 0.00736 | -0.045 | 122.0109
6 | 0.9417 | 0.00827 | -0.043 | 113.8694
6.5 | 0.9856 | 0.00904 | -0.0409 | 109.0265
7 | 1.0313 | 0.00961 | -0.0391 | 107.3153
7.5 | 1.0762 | 0.0101 | -0.037 | 106.5545
8 | 1.1117 | 0.01056 | -0.0331 | 105.2746
8.5 | 1.1413 | 0.01121 | -0.0284 | 101.8109
9 | 1.1739 | 0.01193 | -0.0246 | 98.399
9.5 | 1.2038 | 0.01286 | -0.0206 | 93.6081
10 | 1.2346 | 0.01373 | -0.0169 | 89.9199
11.5 | 1.3393 | 0.01772 | -0.0106 | 75.5813
12 | 1.3696 | 0.01933 | -0.0081 | 70.8536
12.5 | 1.3984 | 0.02111 | -0.0057 | 66.2435
13 | 1.4237 | 0.02323 | -0.0032 | 61.2871
13.5 | 1.4473 | 0.02553 | -0.0008 | 56.6902
14 | 1.4721 | 0.02792 | 0.0012 | 52.7256
14.5 | 1.4943 | 0.03058 | 0.0031 | 48.8653
15 | 1.5119 | 0.03374 | 0.005 | 44.8103
15.5 | 1.5311 | 0.03697 | 0.0065 | 41.4147
16 | 1.5466 | 0.04062 | 0.0079 | 38.0748
16.5 | 1.5601 | 0.04458 | 0.0091 | 34.9955
17 | 1.5686 | 0.04924 | 0.0099 | 31.8562
17.5 | 1.5757 | 0.05422 | 0.0103 | 29.0612
18 | 1.5827 | 0.05944 | 0.0103 | 26.6269
18.5 | 1.5839 | 0.06555 | 0.0097 | 24.1632
19 | 1.5813 | 0.0724 | 0.0085 | 21.8412
19.5 | 1.5751 | 0.08004 | 0.0065 | 19.6789
20 | 1.5645 | 0.08862 | 0.0036 | 17.654

## 95. Re 7M Mach 0.50 (1)
BIGFOIL.COM POLAR EXPORT
NACA65-415 a=0.2
NACA65-415 a=0.2 |  |  |  | Cl Max: | 1.301 | at alpha= | 20 | deg
JavaFoil+Calcfoil stall+Eppler ext transition |  |  |  | L/D Max: | 115.286 | at alpha= | 5 | deg
Re: | 7000000 |  |  | Cd Min: | 0.00487 | at alpha= | -0.5 | deg
Mach: | 0.5 |  |  | Cl=0 at alpha= | -2.1522 | deg
|  |  |  | @ Cl=0.1, Cd= | 0.0066911
|  |  |  | @ Cl=0.4, Cd= | 0.0051559
|  |  |  | @ Cl=0.6, Cd= | 0.0059479
alpha (deg) | Cl | Cd | Cm | Cl/Cd
-20 | -0.992 | 0.1523 | -0.005 | -6.511
-19.5 | -0.964 | 0.14627 | -0.005 | -6.593
-19 | -0.94 | 0.14456 | -0.006 | -6.504
-18.5 | -0.912 | 0.1395 | -0.006 | -6.538
-18 | -0.883 | 0.13334 | -0.006 | -6.621
-17.5 | -0.854 | 0.13145 | -0.007 | -6.494
-17 | -0.827 | 0.12587 | -0.007 | -6.566
-16.5 | -0.799 | 0.12195 | -0.007 | -6.555
-16 | -0.772 | 0.12153 | -0.008 | -6.356
-15.5 | -0.744 | 0.11613 | -0.008 | -6.405
-15 | -0.716 | 0.10531 | -0.008 | -6.802
-14.5 | -0.689 | 0.09826 | -0.009 | -7.014
-14 | -0.662 | 0.09081 | -0.009 | -7.292
-13.5 | -0.635 | 0.08552 | -0.01 | -7.422
-13 | -0.605 | 0.09466 | -0.01 | -6.392
-12.5 | -0.577 | 0.08682 | -0.01 | -6.651
-12 | -0.55 | 0.07936 | -0.011 | -6.932
-11.5 | -0.523 | 0.07246 | -0.011 | -7.22
-11 | -0.498 | 0.06549 | -0.013 | -7.604
-10.5 | -0.475 | 0.0572 | -0.015 | -8.304
-10 | -0.438 | 0.06767 | -0.012 | -6.473
-9.5 | -0.41 | 0.06601 | -0.012 | -6.209
-9 | -0.381 | 0.06548 | -0.011 | -5.826
-8.5 | -0.355 | 0.05297 | -0.013 | -6.709
-8 | -0.328 | 0.0486 | -0.015 | -6.754
-7.5 | -0.364 | 0.04937 | -0.013 | -7.379
-7 | -0.443 | 0.04416 | -0.014 | -10.04
-6.5 | -0.529 | 0.00933 | -0.03 | -56.707
-6 | -0.488 | 0.00881 | -0.031 | -55.392
-5.5 | -0.437 | 0.00838 | -0.031 | -52.103
-5 | -0.379 | 0.00807 | -0.032 | -46.977
-4.5 | -0.317 | 0.00779 | -0.033 | -40.706
-4 | -0.252 | 0.00752 | -0.034 | -33.592
-3.5 | -0.186 | 0.0073 | -0.035 | -25.439
-3 | -0.117 | 0.00715 | -0.036 | -16.427
-2.5 | -0.048 | 0.00698 | -0.037 | -6.937
-2 | 0.021 | 0.0068 | -0.038 | 3.139
-1.5 | 0.091 | 0.0067 | -0.039 | 13.649
-1 | 0.162 | 0.00663 | -0.04 | 24.475
-0.5 | 0.233 | 0.00487 | -0.041 | 47.793
0 | 0.303 | 0.00496 | -0.042 | 61.154
0.5 | 0.374 | 0.00511 | -0.043 | 73.143
1 | 0.442 | 0.00523 | -0.044 | 84.569
1.5 | 0.512 | 0.00543 | -0.045 | 94.33
2 | 0.582 | 0.00605 | -0.046 | 96.073
2.5 | 0.649 | 0.00567 | -0.046 | 114.45
3 | 0.716 | 0.00665 | -0.047 | 107.689
3.5 | 0.782 | 0.0071 | -0.048 | 110.27
4 | 0.849 | 0.00756 | -0.049 | 112.263
4.5 | 0.913 | 0.00802 | -0.05 | 113.832
5 | 0.975 | 0.00846 | -0.051 | 115.286
5.5 | 1.035 | 0.00902 | -0.052 | 114.828
6 | 1.084 | 0.01277 | -0.052 | 84.877
6.5 | 1.134 | 0.01357 | -0.053 | 83.582
7 | 1.177 | 0.01448 | -0.054 | 81.328
7.5 | 1.21 | 0.0155 | -0.054 | 78.1
8 | 1.228 | 0.01684 | -0.055 | 72.917
8.5 | 1.219 | 0.01829 | -0.056 | 66.627
9 | 1.154 | 0.02008 | -0.057 | 57.449
9.5 | 0.764 | 0.02222 | -0.057 | 34.369
10 | 0.779 | 0.02748 | -0.057 | 28.36
10.5 | 0.825 | 0.02434 | -0.059 | 33.874
11 | 0.853 | 0.02695 | -0.06 | 31.645
11.5 | 0.875 | 0.03158 | -0.06 | 27.708
12 | 0.912 | 0.0296 | -0.061 | 30.816
12.5 | 0.938 | 0.03324 | -0.061 | 28.212
13 | 0.948 | 0.0425 | -0.06 | 22.309
13.5 | 0.891 | 0.08603 | -0.049 | 10.351
14 | 0.887 | 0.10067 | -0.037 | 8.816
14.5 | 0.968 | 0.07976 | -0.054 | 12.138
15 | 1.031 | 0.06865 | -0.06 | 15.022
15.5 | 0.972 | 0.11238 | -0.042 | 8.646
16 | 1.102 | 0.06542 | -0.063 | 16.842
16.5 | 1.122 | 0.0738 | -0.063 | 15.207
17 | 1.05 | 0.1281 | -0.044 | 8.199
17.5 | 1.159 | 0.08717 | -0.062 | 13.299
18 | 1.206 | 0.0826 | -0.065 | 14.597
18.5 | 1.13 | 0.1415 | -0.046 | 7.985
19 | 1.2 | 0.12172 | -0.058 | 9.857
19.5 | 1.281 | 0.09433 | -0.066 | 13.582
20 | 1.301 | 0.10407 | -0.066 | 12.499

## 96. Re 7M Mach 0.50 (2)
BIGFOIL.COM POLAR EXPORT
NACA65-415 a=0.2
NACA65-415 a=0.2 |  |  |  | Cl Max: | 1.3155 | at alpha= | 11.5 | deg
XFOIL ncrit=9 |  |  |  | L/D Max: | 167.534 | at alpha= | 3 | deg
Re: | 7000000 |  |  | Cd Min: | 0.24842 | at alpha= | -20 | deg
Mach: | 0.5 |  |  | Cl=0 at alpha= | -2.3475 | deg
|  |  |  | @ Cl=0.1, Cd= | 0.0060001
|  |  |  | @ Cl=0.4, Cd= | 0.0040441
|  |  |  | @ Cl=0.6, Cd= | 0.0041521
alpha (deg) | Cl | Cd | Cm | Cl/Cd
-20 | -0.6595 | 0.24842 | 0.037 | -2.6548
-19.5 | -0.6382 | 0.24015 | 0.032 | -2.6575
-19 | -0.6191 | 0.23079 | 0.0268 | -2.6825
-18.5 | -0.5989 | 0.22187 | 0.0215 | -2.6993
-18 | -0.5802 | 0.21275 | 0.0163 | -2.7271
-17.5 | -0.5605 | 0.20425 | 0.0111 | -2.7442
-17 | -0.5404 | 0.19594 | 0.0061 | -2.758
-16.5 | -0.5236 | 0.18655 | 0.0007 | -2.8068
-15.5 | -0.491 | 0.16834 | -0.0099 | -2.9167
-15 | -0.4785 | 0.15855 | -0.0155 | -3.018
-14.5 | -0.4706 | 0.14789 | -0.0216 | -3.1821
-14 | -0.4494 | 0.14096 | -0.0259 | -3.1881
-13.5 | -0.4433 | 0.13064 | -0.0319 | -3.3933
-13 | -0.4397 | 0.12033 | -0.0381 | -3.6541
-12.5 | -0.4293 | 0.11171 | -0.0433 | -3.843
-12 | -0.4241 | 0.10254 | -0.0488 | -4.1359
-11.5 | -0.4282 | 0.09218 | -0.0552 | -4.6453
-11 | -0.4499 | 0.07946 | -0.0637 | -5.662
-10.5 | -0.4651 | 0.06764 | -0.0724 | -6.8761
-10 | -0.4949 | 0.05395 | -0.084 | -9.1733
-9.5 | -0.5248 | 0.04534 | -0.0877 | -11.5748
-9 | -0.5564 | 0.0387 | -0.0864 | -14.3773
-8.5 | -0.5938 | 0.03321 | -0.0793 | -17.8802
-8 | -0.6101 | 0.02758 | -0.072 | -22.1211
-7.5 | -0.6311 | 0.01881 | -0.0642 | -33.5513
-7 | -0.604 | 0.01347 | -0.0588 | -44.8404
-6.5 | -0.5531 | 0.01066 | -0.0547 | -51.8856
-6 | -0.4931 | 0.00934 | -0.0514 | -52.7944
-5.5 | -0.4293 | 0.0085 | -0.049 | -50.5059
-5 | -0.3651 | 0.00775 | -0.047 | -47.1097
-4.5 | -0.2981 | 0.00726 | -0.0458 | -41.0606
-4 | -0.229 | 0.00694 | -0.0452 | -32.9971
-3.5 | -0.1597 | 0.00667 | -0.045 | -23.943
-3 | -0.0903 | 0.00647 | -0.0451 | -13.9567
-2.5 | -0.0212 | 0.00625 | -0.0453 | -3.392
-2 | 0.0483 | 0.00609 | -0.0458 | 7.931
-1.5 | 0.1173 | 0.00597 | -0.0464 | 19.6482
-1 | 0.1864 | 0.0058 | -0.0471 | 32.1379
-0.5 | 0.2534 | 0.00548 | -0.0477 | 46.2409
0 | 0.3123 | 0.00417 | -0.0475 | 74.8921
0.5 | 0.3814 | 0.00406 | -0.0485 | 93.9409
1 | 0.4516 | 0.004 | -0.0495 | 112.9
1.5 | 0.5222 | 0.00407 | -0.0506 | 128.3047
2 | 0.5929 | 0.00414 | -0.0516 | 143.2126
3 | 0.7338 | 0.00438 | -0.0533 | 167.5342
4 | 0.8587 | 0.00554 | -0.052 | 155
4.5 | 0.9128 | 0.00639 | -0.0499 | 142.8482
5 | 0.9602 | 0.00734 | -0.0465 | 130.8174
5.5 | 0.9881 | 0.00861 | -0.0398 | 114.7619
6 | 0.9893 | 0.01001 | -0.0287 | 98.8312
6.5 | 1.0036 | 0.01179 | -0.0212 | 85.123
7 | 1.0375 | 0.01319 | -0.0166 | 78.6581
7.5 | 1.0749 | 0.01461 | -0.0125 | 73.5729
8 | 1.1103 | 0.01624 | -0.0084 | 68.3682
8.5 | 1.1471 | 0.01792 | -0.0045 | 64.0123
9 | 1.1784 | 0.0199 | -0.0002 | 59.2161
9.5 | 1.2032 | 0.02192 | 0.0053 | 54.8905
10.5 | 1.2911 | 0.0277 | 0.0071 | 46.6101
11 | 1.3074 | 0.03159 | 0.011 | 41.3865
11.5 | 1.3155 | 0.03625 | 0.0148 | 36.2897
12 | 1.3097 | 0.04217 | 0.0182 | 31.0576
12.5 | 1.2906 | 0.04945 | 0.0208 | 26.0991
13 | 1.2697 | 0.05752 | 0.022 | 22.0741
13.5 | 1.2395 | 0.06716 | 0.0214 | 18.4559
14 | 1.206 | 0.07827 | 0.0185 | 15.4082
14.5 | 1.1747 | 0.09035 | 0.0135 | 13.0017
15 | 1.145 | 0.10331 | 0.0068 | 11.0831
15.5 | 1.1177 | 0.11693 | -0.0011 | 9.5587
16 | 1.0949 | 0.13063 | -0.0097 | 8.3817
16.5 | 1.0754 | 0.14446 | -0.0188 | 7.4443

## 97. Re 8M Mach 0.00 (1)
BIGFOIL.COM POLAR EXPORT
NACA65-415 a=0.2
NACA65-415 a=0.2 |  |  |  | Cl Max: | 1.386 | at alpha= | 12.5 | deg
JavaFoil+Calcfoil stall+Eppler ext transition |  |  |  | L/D Max: | 131.795 | at alpha= | 5 | deg
Re: | 8000000 |  |  | Cd Min: | 0.00458 | at alpha= | -1 | deg
Mach: | 0 |  |  | Cl=0 at alpha= | -2.1557 | deg
|  |  |  | @ Cl=0.1, Cd= | 0.0056976
|  |  |  | @ Cl=0.4, Cd= | 0.0049313
|  |  |  | @ Cl=0.6, Cd= | 0.0058358
alpha (deg) | Cl | Cd | Cm | Cl/Cd
-17 | -0.675 | 0.12888 | -0.006 | -5.239
-16.5 | -0.69 | 0.12016 | -0.006 | -5.744
-16 | -0.704 | 0.11472 | -0.006 | -6.135
-15.5 | -0.716 | 0.10806 | -0.007 | -6.624
-15 | -0.727 | 0.10031 | -0.007 | -7.249
-14.5 | -0.735 | 0.0953 | -0.008 | -7.708
-14 | -0.741 | 0.08903 | -0.008 | -8.317
-13.5 | -0.744 | 0.08265 | -0.009 | -9.007
-13 | -0.748 | 0.07402 | -0.01 | -10.112
-12.5 | -0.757 | 0.0615 | -0.012 | -12.306
-12 | -0.874 | 0.01332 | -0.017 | -65.647
-11.5 | -0.874 | 0.01142 | -0.018 | -76.486
-11 | -0.86 | 0.01064 | -0.019 | -80.8
-10.5 | -0.842 | 0.01024 | -0.02 | -82.212
-10 | -0.814 | 0.00984 | -0.02 | -82.729
-9.5 | -0.781 | 0.00933 | -0.021 | -83.78
-9 | -0.745 | 0.00906 | -0.022 | -82.264
-8.5 | -0.704 | 0.00873 | -0.023 | -80.652
-8 | -0.659 | 0.00843 | -0.023 | -78.085
-7.5 | -0.61 | 0.00814 | -0.024 | -75.008
-7 | -0.56 | 0.00788 | -0.025 | -71.01
-6.5 | -0.507 | 0.00772 | -0.026 | -65.615
-6 | -0.452 | 0.00753 | -0.026 | -60.023
-5.5 | -0.396 | 0.0073 | -0.027 | -54.25
-5 | -0.339 | 0.00712 | -0.028 | -47.587
-4.5 | -0.281 | 0.00697 | -0.029 | -40.273
-4 | -0.222 | 0.0068 | -0.03 | -32.636
-3.5 | -0.162 | 0.00667 | -0.03 | -24.348
-3 | -0.102 | 0.00655 | -0.031 | -15.629
-2.5 | -0.042 | 0.00644 | -0.032 | -6.532
-2 | 0.019 | 0.00635 | -0.033 | 2.918
-1.5 | 0.079 | 0.00627 | -0.034 | 12.66
-1 | 0.141 | 0.00458 | -0.035 | 30.712
-0.5 | 0.202 | 0.00461 | -0.035 | 43.712
0 | 0.263 | 0.00467 | -0.036 | 56.268
0.5 | 0.324 | 0.00474 | -0.037 | 68.295
1 | 0.383 | 0.00487 | -0.038 | 78.765
1.5 | 0.444 | 0.00509 | -0.039 | 87.293
2 | 0.504 | 0.00542 | -0.04 | 93.142
2.5 | 0.565 | 0.00569 | -0.04 | 99.333
3 | 0.625 | 0.00594 | -0.041 | 105.252
3.5 | 0.685 | 0.00629 | -0.042 | 108.967
4 | 0.745 | 0.00633 | -0.043 | 117.801
4.5 | 0.803 | 0.00662 | -0.044 | 121.405
5 | 0.86 | 0.00653 | -0.044 | 131.795
5.5 | 0.916 | 0.00727 | -0.045 | 125.965
6 | 0.97 | 0.00781 | -0.046 | 124.18
6.5 | 1.017 | 0.01018 | -0.047 | 99.894
7 | 1.067 | 0.01063 | -0.047 | 100.4
7.5 | 1.115 | 0.01111 | -0.048 | 100.364
8 | 1.161 | 0.01161 | -0.049 | 100.072
8.5 | 1.205 | 0.01217 | -0.049 | 99.02
9 | 1.246 | 0.01281 | -0.05 | 97.261
9.5 | 1.282 | 0.01338 | -0.051 | 95.787
10 | 1.312 | 0.01421 | -0.052 | 92.348
10.5 | 1.338 | 0.01493 | -0.052 | 89.671
11 | 1.36 | 0.01574 | -0.053 | 86.392
11.5 | 1.377 | 0.01657 | -0.054 | 83.112
12 | 1.385 | 0.01759 | -0.054 | 78.735
12.5 | 1.386 | 0.01884 | -0.055 | 73.562
13 | 1.38 | 0.01987 | -0.056 | 69.467
13.5 | 1.369 | 0.02116 | -0.056 | 64.725
14 | 1.352 | 0.02255 | -0.057 | 59.975
14.5 | 1.33 | 0.0242 | -0.058 | 54.96
15 | 1.302 | 0.02657 | -0.058 | 49.002
15.5 | 1.272 | 0.02823 | -0.059 | 45.049
16 | 1.236 | 0.03076 | -0.059 | 40.189
16.5 | 1.197 | 0.03403 | -0.059 | 35.187
17 | 1.156 | 0.03738 | -0.06 | 30.936
17.5 | 1.11 | 0.04266 | -0.06 | 26.033

## 98. Re 8M Mach 0.00 (2)
BIGFOIL.COM POLAR EXPORT
NACA65-415 a=0.2
NACA65-415 a=0.2 |  |  |  | Cl Max: | 1.6721 | at alpha= | 20 | deg
XFOIL ncrit=9 |  |  |  | L/D Max: | 150.296 | at alpha= | 3 | deg
Re: | 8000000 |  |  | Cd Min: | 0.05872 | at alpha= | 20 | deg
Mach: | 0 |  |  | Cl=0 at alpha= | -2.2784 | deg
|  |  |  | @ Cl=0.1, Cd= | 0.0055474
|  |  |  | @ Cl=0.4, Cd= | 0.00372
|  |  |  | @ Cl=0.6, Cd= | 0.0040228
alpha (deg) | Cl | Cd | Cm | Cl/Cd
-20 | -1.5326 | 0.03297 | -0.0691 | -46.4847
-19.5 | -1.531 | 0.02924 | -0.0676 | -52.3598
-19 | -1.5229 | 0.02624 | -0.0656 | -58.0373
-18.5 | -1.5115 | 0.02366 | -0.0633 | -63.8842
-18 | -1.4968 | 0.02175 | -0.0603 | -68.8184
-17.5 | -1.4776 | 0.02013 | -0.0571 | -73.4029
-17 | -1.4546 | 0.01881 | -0.054 | -77.3312
-16.5 | -1.4314 | 0.01753 | -0.0505 | -81.6543
-16 | -1.4099 | 0.01624 | -0.0463 | -86.8165
-15.5 | -1.3849 | 0.01533 | -0.042 | -90.3392
-15 | -1.352 | 0.01461 | -0.0388 | -92.5394
-14.5 | -1.313 | 0.01376 | -0.0367 | -95.4215
-14 | -1.2703 | 0.01305 | -0.0352 | -97.341
-13.5 | -1.2244 | 0.01247 | -0.0341 | -98.1877
-13 | -1.1766 | 0.01196 | -0.0332 | -98.3779
-12.5 | -1.1284 | 0.01139 | -0.0324 | -99.0694
-12 | -1.0791 | 0.01087 | -0.0317 | -99.2732
-11.5 | -1.0282 | 0.01043 | -0.0313 | -98.581
-11 | -0.9761 | 0.01005 | -0.031 | -97.1244
-10.5 | -0.9231 | 0.00971 | -0.0309 | -95.0669
-10 | -0.8692 | 0.00943 | -0.031 | -92.1739
-9.5 | -0.8163 | 0.00901 | -0.0308 | -90.5993
-9 | -0.7628 | 0.0086 | -0.0307 | -88.6977
-8.5 | -0.7082 | 0.00829 | -0.0308 | -85.4282
-8 | -0.6529 | 0.00802 | -0.0311 | -81.409
-7.5 | -0.5972 | 0.00776 | -0.0314 | -76.9588
-7 | -0.5412 | 0.00751 | -0.0317 | -72.0639
-6.5 | -0.4847 | 0.0073 | -0.0321 | -66.3973
-5.5 | -0.3719 | 0.00679 | -0.0329 | -54.7717
-5 | -0.3148 | 0.00658 | -0.0334 | -47.8419
-4.5 | -0.2574 | 0.00641 | -0.034 | -40.156
-4 | -0.1996 | 0.00624 | -0.0347 | -31.9872
-3.5 | -0.1418 | 0.00612 | -0.0354 | -23.1699
-3 | -0.0839 | 0.00594 | -0.036 | -14.1246
-2.5 | -0.0258 | 0.00583 | -0.0368 | -4.4254
-2 | 0.0324 | 0.00571 | -0.0375 | 5.6743
-1.5 | 0.0906 | 0.00558 | -0.0383 | 16.2366
-1 | 0.1482 | 0.00538 | -0.039 | 27.5465
-0.5 | 0.2055 | 0.00508 | -0.0397 | 40.4528
0 | 0.2579 | 0.00399 | -0.04 | 64.6366
0.5 | 0.3161 | 0.0038 | -0.0409 | 83.1842
1 | 0.3745 | 0.00372 | -0.0417 | 100.672
1.5 | 0.4334 | 0.00372 | -0.0427 | 116.5054
2 | 0.4925 | 0.00377 | -0.0437 | 130.6366
2.5 | 0.5511 | 0.00387 | -0.0446 | 142.4031
3 | 0.6087 | 0.00405 | -0.0454 | 150.2963
3.5 | 0.6638 | 0.00448 | -0.0458 | 148.1696
4 | 0.7151 | 0.0052 | -0.0457 | 137.5192
4.5 | 0.767 | 0.0058 | -0.0457 | 132.2414
5 | 0.8183 | 0.00637 | -0.0455 | 128.4615
5.5 | 0.8663 | 0.00711 | -0.0448 | 121.8425
6 | 0.9132 | 0.00783 | -0.0439 | 116.6284
6.5 | 0.9603 | 0.00845 | -0.043 | 113.645
7 | 1.0081 | 0.00896 | -0.0422 | 112.5112
7.5 | 1.0559 | 0.00939 | -0.0414 | 112.4494
8 | 1.1034 | 0.00977 | -0.0406 | 112.9376
8.5 | 1.1479 | 0.01022 | -0.0393 | 112.319
9 | 1.1903 | 0.01065 | -0.0376 | 111.7653
9.5 | 1.217 | 0.01116 | -0.0328 | 109.0502
10 | 1.2467 | 0.01174 | -0.029 | 106.1925
10.5 | 1.275 | 0.01241 | -0.0253 | 102.7397
12 | 1.3737 | 0.01525 | -0.0187 | 90.0787
12.5 | 1.4038 | 0.01644 | -0.0165 | 85.3893
13 | 1.4311 | 0.01787 | -0.0142 | 80.0839
13.5 | 1.4572 | 0.01944 | -0.012 | 74.9588
14 | 1.483 | 0.02111 | -0.01 | 70.2511
14.5 | 1.5085 | 0.02287 | -0.0083 | 65.9598
15 | 1.5312 | 0.02488 | -0.0065 | 61.5434
15.5 | 1.5544 | 0.02699 | -0.005 | 57.5917
16 | 1.5724 | 0.02955 | -0.0033 | 53.2115
16.5 | 1.5892 | 0.03234 | -0.0019 | 49.1404
17 | 1.6085 | 0.03505 | -0.0009 | 45.8916
17.5 | 1.6256 | 0.03806 | 0 | 42.7115
18 | 1.637 | 0.04171 | 0.0008 | 39.2472
18.5 | 1.6503 | 0.04527 | 0.0013 | 36.4546
19 | 1.6566 | 0.04971 | 0.0017 | 33.3253
19.5 | 1.6647 | 0.05409 | 0.0017 | 30.7765
20 | 1.6721 | 0.05872 | 0.0013 | 28.4758

## 99. Re 8M Mach 0.10 (1)
BIGFOIL.COM POLAR EXPORT
NACA65-415 a=0.2
NACA65-415 a=0.2 |  |  |  | Cl Max: | 1.38 | at alpha= | 12 | deg
JavaFoil+Calcfoil stall+Eppler ext transition |  |  |  | L/D Max: | 131.777 | at alpha= | 5 | deg
Re: | 8000000 |  |  | Cd Min: | 0.00458 | at alpha= | -1 | deg
Mach: | 0.1 |  |  | Cl=0 at alpha= | -2.1557 | deg
|  |  |  | @ Cl=0.1, Cd= | 0.0057226
|  |  |  | @ Cl=0.4, Cd= | 0.0049116
|  |  |  | @ Cl=0.6, Cd= | 0.005842
alpha (deg) | Cl | Cd | Cm | Cl/Cd
-16.5 | -0.653 | 0.12286 | -0.006 | -5.314
-16 | -0.67 | 0.11608 | -0.006 | -5.77
-15.5 | -0.685 | 0.11056 | -0.007 | -6.196
-15 | -0.699 | 0.10447 | -0.007 | -6.688
-14.5 | -0.71 | 0.09796 | -0.007 | -7.246
-14 | -0.719 | 0.09175 | -0.008 | -7.833
-13.5 | -0.726 | 0.08431 | -0.009 | -8.611
-13 | -0.73 | 0.07785 | -0.009 | -9.377
-12.5 | -0.729 | 0.07322 | -0.01 | -9.959
-12 | -0.849 | 0.01585 | -0.017 | -53.537
-11.5 | -0.86 | 0.01206 | -0.018 | -71.368
-11 | -0.852 | 0.01095 | -0.019 | -77.781
-10.5 | -0.836 | 0.0098 | -0.02 | -85.28
-10 | -0.812 | 0.0099 | -0.02 | -82.014
-9.5 | -0.781 | 0.00948 | -0.021 | -82.36
-9 | -0.745 | 0.00909 | -0.022 | -81.97
-8.5 | -0.705 | 0.00874 | -0.023 | -80.661
-8 | -0.66 | 0.00851 | -0.023 | -77.564
-7.5 | -0.612 | 0.00818 | -0.024 | -74.794
-7 | -0.562 | 0.00798 | -0.025 | -70.361
-6.5 | -0.509 | 0.00771 | -0.026 | -65.92
-6 | -0.454 | 0.0075 | -0.027 | -60.512
-5.5 | -0.397 | 0.00736 | -0.027 | -54.032
-5 | -0.34 | 0.00713 | -0.028 | -47.677
-4.5 | -0.282 | 0.00696 | -0.029 | -40.512
-4 | -0.223 | 0.00682 | -0.03 | -32.655
-3.5 | -0.163 | 0.00667 | -0.031 | -24.471
-3 | -0.103 | 0.00654 | -0.031 | -15.742
-2.5 | -0.042 | 0.00646 | -0.032 | -6.544
-2 | 0.019 | 0.00634 | -0.033 | 2.937
-1.5 | 0.08 | 0.00628 | -0.034 | 12.703
-1 | 0.141 | 0.00458 | -0.035 | 30.841
-0.5 | 0.203 | 0.00461 | -0.036 | 43.928
0 | 0.264 | 0.00467 | -0.036 | 56.495
0.5 | 0.325 | 0.00479 | -0.037 | 67.916
1 | 0.385 | 0.00486 | -0.038 | 79.301
1.5 | 0.446 | 0.00507 | -0.039 | 88.004
2 | 0.507 | 0.00544 | -0.04 | 93.244
2.5 | 0.568 | 0.00573 | -0.041 | 99.072
3 | 0.628 | 0.00594 | -0.041 | 105.719
3.5 | 0.689 | 0.0063 | -0.042 | 109.283
4 | 0.749 | 0.00635 | -0.043 | 117.842
4.5 | 0.807 | 0.00665 | -0.044 | 121.371
5 | 0.864 | 0.00656 | -0.045 | 131.777
5.5 | 0.92 | 0.00733 | -0.045 | 125.529
6 | 0.974 | 0.00792 | -0.046 | 122.858
6.5 | 1.021 | 0.01027 | -0.047 | 99.416
7 | 1.071 | 0.01073 | -0.047 | 99.887
7.5 | 1.12 | 0.01121 | -0.048 | 99.888
8 | 1.165 | 0.01171 | -0.049 | 99.496
8.5 | 1.209 | 0.01234 | -0.05 | 97.956
9 | 1.249 | 0.01296 | -0.05 | 96.338
9.5 | 1.284 | 0.0136 | -0.051 | 94.413
10 | 1.314 | 0.01438 | -0.052 | 91.33
10.5 | 1.339 | 0.01512 | -0.053 | 88.521
11 | 1.359 | 0.016 | -0.053 | 84.918
11.5 | 1.374 | 0.01688 | -0.054 | 81.379
12 | 1.38 | 0.0179 | -0.055 | 77.064
12.5 | 1.377 | 0.01907 | -0.055 | 72.206
13 | 1.368 | 0.02026 | -0.056 | 67.542
13.5 | 1.353 | 0.02159 | -0.057 | 62.669
14 | 1.331 | 0.02324 | -0.057 | 57.274
14.5 | 1.304 | 0.02505 | -0.058 | 52.051
15 | 1.271 | 0.02721 | -0.058 | 46.72
15.5 | 1.236 | 0.02912 | -0.059 | 42.432
16 | 1.195 | 0.0319 | -0.059 | 37.447
16.5 | 1.15 | 0.03557 | -0.059 | 32.322
17 | 1.102 | 0.03947 | -0.06 | 27.934

## 100. Re 8M Mach 0.10 (2)
BIGFOIL.COM POLAR EXPORT
NACA65-415 a=0.2
NACA65-415 a=0.2 |  |  |  | Cl Max: | 1.662 | at alpha= | 20 | deg
XFOIL ncrit=9 |  |  |  | L/D Max: | 150.887 | at alpha= | 3 | deg
Re: | 8000000 |  |  | Cd Min: | 0.06229 | at alpha= | 20 | deg
Mach: | 0.1 |  |  | Cl=0 at alpha= | -2.2803 | deg
|  |  |  | @ Cl=0.1, Cd= | 0.0055589
|  |  |  | @ Cl=0.4, Cd= | 0.00373
|  |  |  | @ Cl=0.6, Cd= | 0.0040187
alpha (deg) | Cl | Cd | Cm | Cl/Cd
-20 | -1.4977 | 0.03824 | -0.0732 | -39.1658
-19.5 | -1.4992 | 0.03377 | -0.0726 | -44.3944
-18 | -1.4819 | 0.02408 | -0.0663 | -61.5407
-17.5 | -1.4697 | 0.02186 | -0.0628 | -67.2324
-17 | -1.4519 | 0.02006 | -0.0593 | -72.3779
-16.5 | -1.4292 | 0.01862 | -0.0558 | -76.7562
-16 | -1.4053 | 0.01733 | -0.052 | -81.0906
-15.5 | -1.3826 | 0.0161 | -0.0475 | -85.8758
-15 | -1.3583 | 0.01513 | -0.0427 | -89.7753
-14.5 | -1.3194 | 0.01435 | -0.0402 | -91.9443
-14 | -1.2782 | 0.01349 | -0.0382 | -94.7517
-13.5 | -1.2335 | 0.01278 | -0.0366 | -96.518
-13 | -1.1859 | 0.0122 | -0.0354 | -97.2049
-12.5 | -1.1365 | 0.01168 | -0.0344 | -97.3031
-12 | -1.0872 | 0.01109 | -0.0335 | -98.0343
-11.5 | -1.0361 | 0.01059 | -0.0329 | -97.8376
-11 | -0.9837 | 0.01018 | -0.0324 | -96.6306
-10.5 | -0.9302 | 0.00983 | -0.0321 | -94.6287
-10 | -0.8757 | 0.00952 | -0.032 | -91.9853
-9.5 | -0.8216 | 0.00916 | -0.0319 | -89.6943
-9 | -0.7681 | 0.00869 | -0.0316 | -88.389
-8.5 | -0.7131 | 0.00836 | -0.0316 | -85.299
-8 | -0.6573 | 0.00808 | -0.0318 | -81.349
-7.5 | -0.6012 | 0.00781 | -0.032 | -76.9782
-7 | -0.5448 | 0.00755 | -0.0322 | -72.1589
-6.5 | -0.4878 | 0.00733 | -0.0326 | -66.5484
-6 | -0.4307 | 0.00713 | -0.033 | -60.4067
-5.5 | -0.3741 | 0.00681 | -0.0333 | -54.9339
-5 | -0.3167 | 0.0066 | -0.0338 | -47.9848
-4.5 | -0.2589 | 0.00642 | -0.0343 | -40.3271
-4 | -0.2007 | 0.00626 | -0.035 | -32.0607
-3.5 | -0.1425 | 0.00613 | -0.0356 | -23.2463
-3 | -0.0842 | 0.00595 | -0.0363 | -14.1513
-2.5 | -0.0257 | 0.00584 | -0.037 | -4.4007
-2 | 0.0328 | 0.00571 | -0.0378 | 5.7443
-1.5 | 0.0914 | 0.00559 | -0.0385 | 16.3506
-1 | 0.1494 | 0.00538 | -0.0392 | 27.7695
-0.5 | 0.207 | 0.00508 | -0.0399 | 40.748
0 | 0.2596 | 0.00399 | -0.0402 | 65.0627
0.5 | 0.3181 | 0.00381 | -0.0411 | 83.4908
1 | 0.3769 | 0.00373 | -0.042 | 101.0456
1.5 | 0.4362 | 0.00373 | -0.0429 | 116.9437
2 | 0.4957 | 0.00378 | -0.0439 | 131.1376
2.5 | 0.5546 | 0.00387 | -0.0448 | 143.3075
3 | 0.6126 | 0.00406 | -0.0456 | 150.8867
3.5 | 0.6681 | 0.00448 | -0.0461 | 149.1295
4 | 0.7196 | 0.00521 | -0.0459 | 138.119
4.5 | 0.7717 | 0.00582 | -0.0459 | 132.5945
5 | 0.8231 | 0.0064 | -0.0456 | 128.6094
5.5 | 0.8713 | 0.00714 | -0.0449 | 122.0308
6.5 | 0.9648 | 0.00853 | -0.0428 | 113.1067
7 | 1.0127 | 0.00903 | -0.0419 | 112.1484
7.5 | 1.0605 | 0.00947 | -0.041 | 111.9852
8 | 1.1077 | 0.00986 | -0.04 | 112.3428
8.5 | 1.1519 | 0.01031 | -0.0385 | 111.7265
9 | 1.1901 | 0.01074 | -0.0358 | 110.8101
9.5 | 1.2154 | 0.01133 | -0.0308 | 107.2727
10 | 1.2466 | 0.01194 | -0.0273 | 104.4054
10.5 | 1.2747 | 0.01267 | -0.0235 | 100.6077
12 | 1.3747 | 0.01572 | -0.0171 | 87.4491
12.5 | 1.4049 | 0.01698 | -0.0148 | 82.7385
13 | 1.432 | 0.01849 | -0.0125 | 77.4473
13.5 | 1.4571 | 0.02022 | -0.0102 | 72.0623
14 | 1.4837 | 0.02193 | -0.0083 | 67.6562
14.5 | 1.509 | 0.02378 | -0.0065 | 63.4567
15 | 1.5312 | 0.02592 | -0.0046 | 59.0741
15.5 | 1.5534 | 0.02822 | -0.0031 | 55.0461
16 | 1.5699 | 0.03103 | -0.0014 | 50.593
16.5 | 1.588 | 0.03386 | -0.0001 | 46.899
17 | 1.6064 | 0.03678 | 0.0009 | 43.6759
17.5 | 1.6219 | 0.04007 | 0.0018 | 40.4767
18 | 1.6314 | 0.04402 | 0.0027 | 37.0604
18.5 | 1.6426 | 0.04798 | 0.0031 | 34.2351
19 | 1.649 | 0.05257 | 0.0033 | 31.3677
19.5 | 1.6574 | 0.05714 | 0.0031 | 29.006
20 | 1.662 | 0.06229 | 0.0026 | 26.6817

## 101. Re 8M Mach 0.25 (1)
BIGFOIL.COM POLAR EXPORT
NACA65-415 a=0.2
NACA65-415 a=0.2 |  |  |  | Cl Max: | 1.341 | at alpha= | 11 | deg
JavaFoil+Calcfoil stall+Eppler ext transition |  |  |  | L/D Max: | 133.674 | at alpha= | 4.5 | deg
Re: | 8000000 |  |  | Cd Min: | 0.00463 | at alpha= | -1 | deg
Mach: | 0.25 |  |  | Cl=0 at alpha= | -2.1532 | deg
|  |  |  | @ Cl=0.1, Cd= | 0.0058443
|  |  |  | @ Cl=0.4, Cd= | 0.0049442
|  |  |  | @ Cl=0.6, Cd= | 0.0058868
alpha (deg) | Cl | Cd | Cm | Cl/Cd
-15.5 | -0.407 | 0.12389 | -0.006 | -3.283
-15 | -0.455 | 0.11849 | -0.007 | -3.839
-14.5 | -0.499 | 0.11087 | -0.007 | -4.497
-14 | -0.538 | 0.10096 | -0.007 | -5.329
-13.5 | -0.572 | 0.09472 | -0.008 | -6.039
-13 | -0.601 | 0.08849 | -0.008 | -6.791
-12.5 | -0.624 | 0.08273 | -0.009 | -7.54
-12 | -0.641 | 0.07528 | -0.01 | -8.516
-11.5 | -0.653 | 0.06844 | -0.011 | -9.542
-11 | -0.661 | 0.06106 | -0.012 | -10.82
-10.5 | -0.79 | 0.01139 | -0.02 | -69.374
-10 | -0.784 | 0.01048 | -0.021 | -74.793
-9.5 | -0.769 | 0.01007 | -0.022 | -76.376
-9 | -0.742 | 0.00952 | -0.023 | -77.932
-8.5 | -0.708 | 0.00911 | -0.023 | -77.659
-8 | -0.666 | 0.00879 | -0.024 | -75.778
-7.5 | -0.62 | 0.00845 | -0.025 | -73.42
-7 | -0.571 | 0.00814 | -0.026 | -70.137
-6.5 | -0.518 | 0.00795 | -0.026 | -65.172
-6 | -0.463 | 0.0077 | -0.027 | -60.161
-5.5 | -0.407 | 0.00749 | -0.028 | -54.26
-5 | -0.348 | 0.0073 | -0.029 | -47.685
-4.5 | -0.289 | 0.00707 | -0.03 | -40.856
-4 | -0.229 | 0.00691 | -0.031 | -33.061
-3.5 | -0.167 | 0.00678 | -0.031 | -24.68
-3 | -0.106 | 0.00661 | -0.032 | -15.989
-2.5 | -0.043 | 0.00651 | -0.033 | -6.666
-2 | 0.019 | 0.0064 | -0.034 | 2.99
-1.5 | 0.082 | 0.00633 | -0.035 | 12.947
-1 | 0.145 | 0.00463 | -0.036 | 31.359
-0.5 | 0.208 | 0.00464 | -0.036 | 44.911
0 | 0.271 | 0.00474 | -0.037 | 57.257
0.5 | 0.334 | 0.00481 | -0.038 | 69.534
1 | 0.396 | 0.00493 | -0.039 | 80.239
1.5 | 0.458 | 0.00515 | -0.04 | 88.983
2 | 0.521 | 0.00553 | -0.041 | 94.238
2.5 | 0.583 | 0.00581 | -0.042 | 100.392
3 | 0.645 | 0.00609 | -0.043 | 105.943
3.5 | 0.708 | 0.00646 | -0.043 | 109.494
4 | 0.768 | 0.00655 | -0.044 | 117.196
4.5 | 0.827 | 0.00619 | -0.045 | 133.674
5 | 0.886 | 0.00722 | -0.046 | 122.712
5.5 | 0.942 | 0.00758 | -0.047 | 124.367
6 | 0.996 | 0.00829 | -0.047 | 120.168
6.5 | 1.044 | 0.01074 | -0.048 | 97.197
7 | 1.094 | 0.01125 | -0.049 | 97.294
7.5 | 1.142 | 0.01181 | -0.049 | 96.706
8 | 1.186 | 0.0124 | -0.05 | 95.689
8.5 | 1.227 | 0.0131 | -0.051 | 93.714
9 | 1.264 | 0.01383 | -0.052 | 91.441
9.5 | 1.295 | 0.01465 | -0.052 | 88.359
10 | 1.317 | 0.01546 | -0.053 | 85.227
10.5 | 1.333 | 0.01648 | -0.054 | 80.854
11 | 1.341 | 0.01744 | -0.055 | 76.885
11.5 | 1.34 | 0.01871 | -0.055 | 71.622
12 | 1.327 | 0.0199 | -0.056 | 66.703
12.5 | 1.3 | 0.02138 | -0.056 | 60.793
13 | 1.261 | 0.02336 | -0.057 | 53.962
13.5 | 1.211 | 0.02513 | -0.058 | 48.202
14 | 1.15 | 0.02817 | -0.058 | 40.815
14.5 | 1.078 | 0.03157 | -0.058 | 34.159
15 | 0.998 | 0.03583 | -0.058 | 27.85
15.5 | 0.89 | 0.05101 | -0.056 | 17.448
16 | 0.724 | 0.11732 | -0.037 | 6.172

## 102. Re 8M Mach 0.25 (2)
BIGFOIL.COM POLAR EXPORT
NACA65-415 a=0.2
NACA65-415 a=0.2 |  |  |  | Cl Max: | 1.602 | at alpha= | 18.5 | deg
XFOIL ncrit=9 |  |  |  | L/D Max: | 154.78 | at alpha= | 3 | deg
Re: | 8000000 |  |  | Cd Min: | 0.20426 | at alpha= | -20 | deg
Mach: | 0.25 |  |  | Cl=0 at alpha= | -2.2912 | deg
|  |  |  | @ Cl=0.1, Cd= | 0.0056167
|  |  |  | @ Cl=0.4, Cd= | 0.0037615
|  |  |  | @ Cl=0.6, Cd= | 0.0039906
alpha (deg) | Cl | Cd | Cm | Cl/Cd
-20 | -0.6654 | 0.20426 | 0.0211 | -3.2576
-19.5 | -0.6534 | 0.19699 | 0.0167 | -3.3169
-19 | -0.6605 | 0.18366 | 0.0094 | -3.5963
-18 | -1.1699 | 0.06308 | -0.0752 | -18.5463
-17.5 | -1.2306 | 0.04945 | -0.0833 | -24.8857
-17 | -1.2682 | 0.04073 | -0.0855 | -31.1368
-16.5 | -1.2965 | 0.03397 | -0.0848 | -38.166
-16 | -1.3316 | 0.02759 | -0.0814 | -48.2639
-15.5 | -1.335 | 0.02389 | -0.0769 | -55.8811
-15 | -1.3259 | 0.02118 | -0.0718 | -62.6015
-14.5 | -1.313 | 0.01884 | -0.0661 | -69.6921
-14 | -1.2926 | 0.0171 | -0.0602 | -75.5906
-13.5 | -1.267 | 0.01576 | -0.0541 | -80.3934
-13 | -1.2277 | 0.01438 | -0.0503 | -85.3755
-12.5 | -1.181 | 0.01336 | -0.0473 | -88.3982
-12 | -1.1315 | 0.01247 | -0.0448 | -90.7378
-11.5 | -1.0781 | 0.01182 | -0.0429 | -91.2098
-11 | -1.0245 | 0.01113 | -0.0411 | -92.0485
-10 | -0.9112 | 0.01019 | -0.0388 | -89.421
-9.5 | -0.8538 | 0.00978 | -0.0379 | -87.3006
-9 | -0.7956 | 0.00941 | -0.0372 | -84.5484
-8.5 | -0.74 | 0.00882 | -0.0363 | -83.9002
-8 | -0.6815 | 0.00846 | -0.0359 | -80.5556
-7.5 | -0.6229 | 0.00815 | -0.0356 | -76.4294
-7 | -0.564 | 0.00781 | -0.0354 | -72.2151
-6.5 | -0.5048 | 0.00755 | -0.0354 | -66.8609
-6 | -0.4453 | 0.00728 | -0.0354 | -61.1676
-5.5 | -0.386 | 0.007 | -0.0356 | -55.1429
-4.5 | -0.2668 | 0.00651 | -0.0361 | -40.9831
-4 | -0.2066 | 0.00633 | -0.0366 | -32.6382
-3.5 | -0.1462 | 0.00618 | -0.0372 | -23.657
-3 | -0.0857 | 0.00601 | -0.0378 | -14.2596
-2.5 | -0.0253 | 0.00588 | -0.0384 | -4.3027
-2 | 0.0353 | 0.00575 | -0.0392 | 6.1391
-1.5 | 0.0958 | 0.00563 | -0.0399 | 17.016
-1 | 0.1559 | 0.00544 | -0.0406 | 28.6581
-0.5 | 0.2152 | 0.00515 | -0.0413 | 41.7864
0 | 0.2693 | 0.00401 | -0.0416 | 67.1571
0.5 | 0.3296 | 0.00384 | -0.0425 | 85.8333
1 | 0.3905 | 0.00376 | -0.0434 | 103.8564
1.5 | 0.4517 | 0.00377 | -0.0443 | 119.8143
2 | 0.5134 | 0.00383 | -0.0454 | 134.047
2.5 | 0.5745 | 0.00391 | -0.0463 | 146.9309
3 | 0.6346 | 0.0041 | -0.0471 | 154.7805
3.5 | 0.6923 | 0.00448 | -0.0475 | 154.5312
4 | 0.7445 | 0.00528 | -0.0471 | 141.0038
4.5 | 0.7978 | 0.00592 | -0.0468 | 134.7635
5 | 0.8493 | 0.00659 | -0.0462 | 128.8771
5.5 | 0.8975 | 0.00738 | -0.045 | 121.6125
6 | 0.9427 | 0.00822 | -0.0432 | 114.6837
6.5 | 0.9887 | 0.0089 | -0.0414 | 111.0899
7 | 1.0363 | 0.0094 | -0.0399 | 110.2447
7.5 | 1.0828 | 0.00987 | -0.0381 | 109.7062
8 | 1.1223 | 0.01034 | -0.0349 | 108.5397
8.5 | 1.1522 | 0.0109 | -0.0301 | 105.7064
9 | 1.1832 | 0.01162 | -0.0259 | 101.8244
9.5 | 1.2153 | 0.01245 | -0.0222 | 97.6145
10 | 1.2477 | 0.01332 | -0.0187 | 93.6712
10.5 | 1.2863 | 0.01438 | -0.017 | 89.4506
11 | 1.3181 | 0.01567 | -0.0141 | 84.1161
11.5 | 1.3505 | 0.01704 | -0.0116 | 79.2547
12 | 1.3808 | 0.01861 | -0.009 | 74.1967
12.5 | 1.4088 | 0.02042 | -0.0064 | 68.9912
13 | 1.4336 | 0.02253 | -0.0038 | 63.6307
13.5 | 1.4616 | 0.02451 | -0.0017 | 59.6328
14 | 1.4859 | 0.02689 | 0.0005 | 55.2585
14.5 | 1.5062 | 0.02965 | 0.0026 | 50.7993
15 | 1.5243 | 0.03273 | 0.0046 | 46.572
15.5 | 1.5464 | 0.03569 | 0.0061 | 43.3287
16 | 1.5625 | 0.03922 | 0.0076 | 39.8394
16.5 | 1.5731 | 0.04339 | 0.0089 | 36.2549
17 | 1.5833 | 0.04778 | 0.0098 | 33.1373
17.5 | 1.5936 | 0.05235 | 0.0105 | 30.4413
18 | 1.5992 | 0.05764 | 0.0106 | 27.7446
18.5 | 1.602 | 0.06347 | 0.0102 | 25.2403
19 | 1.5948 | 0.07072 | 0.0091 | 22.5509
19.5 | 1.5902 | 0.07807 | 0.0073 | 20.3689
20 | 1.5819 | 0.08623 | 0.0047 | 18.3451

## 103. Re 8M Mach 0.50 (1)
BIGFOIL.COM POLAR EXPORT
NACA65-415 a=0.2
NACA65-415 a=0.2 |  |  |  | Cl Max: | 1.313 | at alpha= | 20 | deg
JavaFoil+Calcfoil stall+Eppler ext transition |  |  |  | L/D Max: | 116.3 | at alpha= | 5 | deg
Re: | 8000000 |  |  | Cd Min: | 0.00484 | at alpha= | -0.5 | deg
Mach: | 0.5 |  |  | Cl=0 at alpha= | -2.1522 | deg
|  |  |  | @ Cl=0.1, Cd= | 0.0065961
|  |  |  | @ Cl=0.4, Cd= | 0.0051041
|  |  |  | @ Cl=0.6, Cd= | 0.0059972
alpha (deg) | Cl | Cd | Cm | Cl/Cd
-20 | -0.992 | 0.15093 | -0.005 | -6.572
-19.5 | -0.965 | 0.14465 | -0.005 | -6.669
-19 | -0.941 | 0.14371 | -0.006 | -6.547
-18.5 | -0.913 | 0.13675 | -0.006 | -6.675
-18 | -0.884 | 0.13141 | -0.007 | -6.723
-17.5 | -0.854 | 0.13022 | -0.007 | -6.557
-17 | -0.827 | 0.12493 | -0.007 | -6.617
-16.5 | -0.799 | 0.11887 | -0.007 | -6.726
-16 | -0.773 | 0.11949 | -0.008 | -6.468
-15.5 | -0.744 | 0.11279 | -0.008 | -6.599
-15 | -0.717 | 0.1038 | -0.009 | -6.91
-14.5 | -0.69 | 0.09645 | -0.009 | -7.156
-14 | -0.664 | 0.08953 | -0.01 | -7.416
-13.5 | -0.637 | 0.08281 | -0.01 | -7.695
-13 | -0.605 | 0.09316 | -0.01 | -6.496
-12.5 | -0.578 | 0.08555 | -0.01 | -6.751
-12 | -0.551 | 0.07786 | -0.011 | -7.071
-11.5 | -0.524 | 0.07119 | -0.012 | -7.36
-11 | -0.5 | 0.06338 | -0.013 | -7.888
-10.5 | -0.54 | 0.01955 | -0.021 | -27.619
-10 | -0.438 | 0.06723 | -0.012 | -6.517
-9.5 | -0.41 | 0.06477 | -0.012 | -6.329
-9 | -0.382 | 0.06456 | -0.011 | -5.91
-8.5 | -0.356 | 0.0524 | -0.014 | -6.785
-8 | -0.329 | 0.04776 | -0.015 | -6.889
-7.5 | -0.364 | 0.0488 | -0.013 | -7.466
-7 | -0.445 | 0.04318 | -0.015 | -10.302
-6.5 | -0.529 | 0.0091 | -0.03 | -58.183
-6 | -0.488 | 0.00873 | -0.031 | -55.915
-5.5 | -0.437 | 0.0082 | -0.031 | -53.303
-5 | -0.379 | 0.00794 | -0.032 | -47.743
-4.5 | -0.317 | 0.00762 | -0.033 | -41.651
-4 | -0.252 | 0.00742 | -0.034 | -34.035
-3.5 | -0.186 | 0.00717 | -0.035 | -25.91
-3 | -0.117 | 0.00701 | -0.036 | -16.757
-2.5 | -0.048 | 0.00686 | -0.037 | -7.052
-2 | 0.021 | 0.0067 | -0.038 | 3.188
-1.5 | 0.091 | 0.00661 | -0.039 | 13.84
-1 | 0.162 | 0.0065 | -0.04 | 24.957
-0.5 | 0.233 | 0.00484 | -0.041 | 48.073
0 | 0.303 | 0.00494 | -0.042 | 61.34
0.5 | 0.374 | 0.00502 | -0.043 | 74.408
1 | 0.442 | 0.00524 | -0.044 | 84.392
1.5 | 0.512 | 0.00561 | -0.045 | 91.308
2 | 0.582 | 0.00611 | -0.046 | 95.195
2.5 | 0.649 | 0.00569 | -0.046 | 114.103
3 | 0.716 | 0.00667 | -0.047 | 107.364
3.5 | 0.783 | 0.00712 | -0.048 | 109.988
4 | 0.849 | 0.00755 | -0.049 | 112.427
4.5 | 0.913 | 0.00794 | -0.05 | 115.067
5 | 0.976 | 0.00839 | -0.051 | 116.3
5.5 | 1.036 | 0.00894 | -0.052 | 115.909
6 | 1.085 | 0.01249 | -0.052 | 86.867
6.5 | 1.135 | 0.01327 | -0.053 | 85.544
7 | 1.179 | 0.01415 | -0.054 | 83.268
7.5 | 1.212 | 0.01513 | -0.055 | 80.09
8 | 1.229 | 0.01643 | -0.055 | 74.795
8.5 | 1.22 | 0.01784 | -0.056 | 68.38
9 | 1.155 | 0.01959 | -0.057 | 58.96
9.5 | 0.765 | 0.0216 | -0.057 | 35.398
10 | 0.788 | 0.02517 | -0.058 | 31.322
10.5 | 0.826 | 0.02371 | -0.059 | 34.815
11 | 0.854 | 0.02623 | -0.06 | 32.554
11.5 | 0.877 | 0.0306 | -0.06 | 28.665
12 | 0.913 | 0.02879 | -0.061 | 31.726
12.5 | 0.939 | 0.03227 | -0.062 | 29.106
13 | 0.957 | 0.03908 | -0.061 | 24.492
13.5 | 0.941 | 0.06096 | -0.057 | 15.443
14 | 0.962 | 0.06362 | -0.057 | 15.117
14.5 | 1.026 | 0.05324 | -0.062 | 19.263
15 | 1.047 | 0.06079 | -0.062 | 17.217
15.5 | 1.025 | 0.08257 | -0.056 | 12.417
16 | 1.115 | 0.05861 | -0.064 | 19.023
16.5 | 1.133 | 0.06749 | -0.064 | 16.794
17 | 1.056 | 0.12381 | -0.046 | 8.526
17.5 | 1.188 | 0.0713 | -0.065 | 16.668
18 | 1.216 | 0.07613 | -0.066 | 15.976
18.5 | 1.133 | 0.13805 | -0.048 | 8.21
19 | 1.246 | 0.09246 | -0.065 | 13.48
19.5 | 1.295 | 0.08555 | -0.068 | 15.137
20 | 1.313 | 0.09579 | -0.067 | 13.702

## 104. Re 8M Mach 0.50 (2)
BIGFOIL.COM POLAR EXPORT
NACA65-415 a=0.2
NACA65-415 a=0.2 |  |  |  | Cl Max: | 1.3328 | at alpha= | 11.5 | deg
XFOIL ncrit=9 |  |  |  | L/D Max: | 170.789 | at alpha= | 3.5 | deg
Re: | 8000000 |  |  | Cd Min: | 0.247 | at alpha= | -20 | deg
Mach: | 0.5 |  |  | Cl=0 at alpha= | -2.3427 | deg
|  |  |  | @ Cl=0.1, Cd= | 0.0058518
|  |  |  | @ Cl=0.4, Cd= | 0.0039673
|  |  |  | @ Cl=0.6, Cd= | 0.00406
alpha (deg) | Cl | Cd | Cm | Cl/Cd
-20 | -0.6623 | 0.247 | 0.037 | -2.6814
-19.5 | -0.6392 | 0.23974 | 0.032 | -2.6662
-19 | -0.6205 | 0.23004 | 0.0266 | -2.6974
-18.5 | -0.6 | 0.2214 | 0.0214 | -2.71
-18 | -0.58 | 0.21278 | 0.0163 | -2.7258
-17.5 | -0.5637 | 0.20294 | 0.0107 | -2.7777
-17 | -0.543 | 0.19496 | 0.0057 | -2.7852
-16.5 | -0.5259 | 0.18573 | 0.0004 | -2.8315
-16 | -0.513 | 0.17547 | -0.0053 | -2.9236
-15.5 | -0.4954 | 0.167 | -0.0104 | -2.9665
-15 | -0.483 | 0.15725 | -0.0161 | -3.0715
-14.5 | -0.4767 | 0.14633 | -0.0224 | -3.2577
-14 | -0.4555 | 0.1394 | -0.0268 | -3.2676
-13 | -0.4476 | 0.1186 | -0.0392 | -3.774
-12.5 | -0.4389 | 0.10977 | -0.0445 | -3.9984
-12 | -0.4341 | 0.10059 | -0.0502 | -4.3155
-11.5 | -0.4384 | 0.09033 | -0.0566 | -4.8533
-11 | -0.4598 | 0.07776 | -0.0652 | -5.9131
-10.5 | -0.4791 | 0.06464 | -0.0755 | -7.4118
-10 | -0.5116 | 0.05196 | -0.0856 | -9.846
-9.5 | -0.5484 | 0.04328 | -0.0885 | -12.671
-9 | -0.58 | 0.037 | -0.086 | -15.6757
-8.5 | -0.6171 | 0.0319 | -0.0777 | -19.3448
-8 | -0.6255 | 0.02619 | -0.0711 | -23.8832
-7.5 | -0.6407 | 0.01788 | -0.0635 | -35.8333
-7 | -0.6142 | 0.01237 | -0.0579 | -49.6524
-6.5 | -0.5598 | 0.01011 | -0.0539 | -55.3709
-5.5 | -0.4338 | 0.00814 | -0.0484 | -53.2924
-5 | -0.3667 | 0.0076 | -0.0468 | -48.25
-4.5 | -0.3001 | 0.00706 | -0.0455 | -42.5071
-4 | -0.2307 | 0.00674 | -0.0449 | -34.2285
-3.5 | -0.1611 | 0.0065 | -0.0448 | -24.7846
-3 | -0.0915 | 0.0063 | -0.0449 | -14.5238
-2.5 | -0.0218 | 0.0061 | -0.0452 | -3.5738
-2 | 0.0475 | 0.00595 | -0.0457 | 7.9832
-1.5 | 0.117 | 0.00582 | -0.0464 | 20.1031
-1 | 0.1862 | 0.00569 | -0.0471 | 32.7241
-0.5 | 0.254 | 0.0054 | -0.0478 | 47.037
0 | 0.3135 | 0.00419 | -0.0477 | 74.821
0.5 | 0.3822 | 0.00398 | -0.0486 | 96.0302
1 | 0.452 | 0.00393 | -0.0496 | 115.0127
1.5 | 0.5228 | 0.00395 | -0.0507 | 132.3544
2 | 0.5936 | 0.00405 | -0.0517 | 146.5679
2.5 | 0.6641 | 0.00416 | -0.0526 | 159.6394
3 | 0.7343 | 0.00432 | -0.0534 | 169.9769
3.5 | 0.801 | 0.00469 | -0.0535 | 170.7889
4 | 0.8574 | 0.00557 | -0.0519 | 153.9318
4.5 | 0.9122 | 0.00639 | -0.0499 | 142.7543
5 | 0.9582 | 0.00738 | -0.0462 | 129.8374
5.5 | 0.9854 | 0.00863 | -0.0394 | 114.1831
6 | 0.99 | 0.00994 | -0.0288 | 99.5976
6.5 | 1.0097 | 0.01152 | -0.0218 | 87.6476
7 | 1.0455 | 0.01283 | -0.0174 | 81.4887
7.5 | 1.0846 | 0.01416 | -0.0134 | 76.596
8 | 1.1215 | 0.01571 | -0.0094 | 71.3877
8.5 | 1.158 | 0.01738 | -0.0054 | 66.6283
9 | 1.1903 | 0.01934 | -0.0011 | 61.546
9.5 | 1.2217 | 0.02137 | 0.0034 | 57.1689
10 | 1.2845 | 0.02403 | 0.0013 | 53.454
10.5 | 1.3049 | 0.027 | 0.0063 | 48.3296
11 | 1.3242 | 0.0307 | 0.0102 | 43.1336
11.5 | 1.3328 | 0.03524 | 0.0142 | 37.8207
12 | 1.326 | 0.04111 | 0.018 | 32.2549
12.5 | 1.3053 | 0.04833 | 0.0209 | 27.0081
13 | 1.2781 | 0.05672 | 0.0224 | 22.5335
13.5 | 1.2467 | 0.06636 | 0.0219 | 18.7869
14 | 1.2145 | 0.07726 | 0.0192 | 15.7196
14.5 | 1.1834 | 0.0892 | 0.0144 | 13.2668
15 | 1.154 | 0.10204 | 0.0079 | 11.3093
15.5 | 1.1267 | 0.11559 | 0 | 9.7474
16 | 1.1038 | 0.12924 | -0.0086 | 8.5407
16.5 | 1.0808 | 0.14355 | -0.018 | 7.5291

## 105. Re 10M Mach 0.00 (1)
BIGFOIL.COM POLAR EXPORT
NACA65-415 a=0.2
NACA65-415 a=0.2 |  |  |  | Cl Max: | 1.388 | at alpha= | 12 | deg
JavaFoil+Calcfoil stall+Eppler ext transition |  |  |  | L/D Max: | 142.448 | at alpha= | 5.5 | deg
Re: | 10000000 |  |  | Cd Min: | 0.00454 | at alpha= | -1 | deg
Mach: | 0 |  |  | Cl=0 at alpha= | -2.1557 | deg
|  |  |  | @ Cl=0.1, Cd= | 0.0055848
|  |  |  | @ Cl=0.4, Cd= | 0.0051457
|  |  |  | @ Cl=0.6, Cd= | 0.0059075
alpha (deg) | Cl | Cd | Cm | Cl/Cd
-17 | -0.675 | 0.12813 | -0.006 | -5.271
-16.5 | -0.69 | 0.11918 | -0.006 | -5.793
-16 | -0.704 | 0.11384 | -0.006 | -6.185
-15.5 | -0.716 | 0.10743 | -0.007 | -6.663
-15 | -0.726 | 0.10099 | -0.007 | -7.194
-14.5 | -0.735 | 0.09527 | -0.008 | -7.71
-14 | -0.742 | 0.08724 | -0.008 | -8.506
-13.5 | -0.745 | 0.08182 | -0.009 | -9.105
-13 | -0.75 | 0.07239 | -0.01 | -10.366
-12.5 | -0.832 | 0.02583 | -0.015 | -32.204
-12 | -0.877 | 0.01263 | -0.017 | -69.481
-11.5 | -0.875 | 0.01105 | -0.018 | -79.203
-11 | -0.861 | 0.00934 | -0.019 | -92.198
-10.5 | -0.842 | 0.00993 | -0.02 | -84.753
-10 | -0.814 | 0.00942 | -0.02 | -86.382
-9.5 | -0.781 | 0.00901 | -0.021 | -86.732
-9 | -0.745 | 0.00869 | -0.022 | -85.746
-8.5 | -0.704 | 0.00838 | -0.023 | -84.014
-8 | -0.659 | 0.00813 | -0.023 | -81.043
-7.5 | -0.61 | 0.0079 | -0.024 | -77.251
-7 | -0.56 | 0.00764 | -0.025 | -73.328
-6.5 | -0.507 | 0.00748 | -0.026 | -67.765
-6 | -0.452 | 0.00724 | -0.026 | -62.378
-5.5 | -0.396 | 0.00707 | -0.027 | -55.968
-5 | -0.339 | 0.00688 | -0.028 | -49.23
-4.5 | -0.281 | 0.00675 | -0.029 | -41.555
-4 | -0.222 | 0.00663 | -0.03 | -33.437
-3.5 | -0.162 | 0.00652 | -0.03 | -24.914
-3 | -0.102 | 0.00636 | -0.031 | -16.092
-2.5 | -0.042 | 0.0063 | -0.032 | -6.681
-2 | 0.019 | 0.00624 | -0.033 | 2.972
-1.5 | 0.079 | 0.00612 | -0.034 | 12.959
-1 | 0.141 | 0.00454 | -0.035 | 30.983
-0.5 | 0.202 | 0.0046 | -0.035 | 43.857
0 | 0.263 | 0.00464 | -0.036 | 56.643
0.5 | 0.324 | 0.00478 | -0.037 | 67.679
1 | 0.383 | 0.00509 | -0.038 | 75.261
1.5 | 0.444 | 0.00529 | -0.039 | 83.932
2 | 0.504 | 0.0055 | -0.04 | 91.804
2.5 | 0.565 | 0.00575 | -0.04 | 98.172
3 | 0.625 | 0.00602 | -0.041 | 103.849
3.5 | 0.685 | 0.00628 | -0.042 | 109.206
4 | 0.745 | 0.00653 | -0.043 | 114.173
4.5 | 0.803 | 0.00651 | -0.044 | 123.478
5 | 0.861 | 0.00644 | -0.045 | 133.587
5.5 | 0.917 | 0.00643 | -0.045 | 142.448
6 | 0.97 | 0.00802 | -0.046 | 120.836
6.5 | 1.018 | 0.00982 | -0.047 | 103.68
7 | 1.069 | 0.01025 | -0.047 | 104.307
7.5 | 1.117 | 0.01071 | -0.048 | 104.332
8 | 1.163 | 0.01117 | -0.049 | 104.153
8.5 | 1.207 | 0.01174 | -0.05 | 102.815
9 | 1.248 | 0.01231 | -0.05 | 101.39
9.5 | 1.284 | 0.01291 | -0.051 | 99.396
10 | 1.314 | 0.01363 | -0.052 | 96.409
10.5 | 1.341 | 0.01431 | -0.052 | 93.733
11 | 1.362 | 0.01515 | -0.053 | 89.938
11.5 | 1.379 | 0.01593 | -0.054 | 86.564
12 | 1.388 | 0.01686 | -0.055 | 82.336
12.5 | 1.388 | 0.01802 | -0.055 | 77.03
13 | 1.383 | 0.01901 | -0.056 | 72.747
13.5 | 1.372 | 0.02028 | -0.056 | 67.645
14 | 1.355 | 0.02171 | -0.057 | 62.405
14.5 | 1.332 | 0.02331 | -0.058 | 57.157
15 | 1.304 | 0.02559 | -0.058 | 50.963
15.5 | 1.274 | 0.0272 | -0.059 | 46.839
16 | 1.239 | 0.02926 | -0.059 | 42.361
16.5 | 1.198 | 0.03333 | -0.059 | 35.95
17 | 1.16 | 0.0354 | -0.06 | 32.757

## 106. Re 10M Mach 0.00 (2)
BIGFOIL.COM POLAR EXPORT
NACA65-415 a=0.2
NACA65-415 a=0.2 |  |  |  | Cl Max: | 1.696 | at alpha= | 20 | deg
XFOIL ncrit=9 |  |  |  | L/D Max: | 149.803 | at alpha= | 3 | deg
Re: | 10000000 |  |  | Cd Min: | 0.05588 | at alpha= | 20 | deg
Mach: | 0 |  |  | Cl=0 at alpha= | -2.2719 | deg
|  |  |  | @ Cl=0.1, Cd= | 0.0053726
|  |  |  | @ Cl=0.4, Cd= | 0.0036373
|  |  |  | @ Cl=0.6, Cd= | 0.0040286
alpha (deg) | Cl | Cd | Cm | Cl/Cd
-18.5 | -1.527 | 0.02289 | -0.0621 | -66.7104
-18 | -1.5139 | 0.02086 | -0.0587 | -72.5743
-17.5 | -1.4952 | 0.01924 | -0.0554 | -77.7131
-17 | -1.4741 | 0.01783 | -0.0518 | -82.6753
-16.5 | -1.4487 | 0.01676 | -0.0483 | -86.4379
-16 | -1.4242 | 0.01575 | -0.0443 | -90.4254
-15.5 | -1.401 | 0.01484 | -0.0395 | -94.407
-15 | -1.3644 | 0.01394 | -0.0371 | -97.8766
-14.5 | -1.3219 | 0.01327 | -0.0354 | -99.6157
-14 | -1.2788 | 0.01253 | -0.0339 | -102.0591
-13.5 | -1.2333 | 0.01189 | -0.0328 | -103.7258
-13 | -1.185 | 0.01137 | -0.032 | -104.2216
-12.5 | -1.1352 | 0.01092 | -0.0314 | -103.956
-12 | -1.0852 | 0.01042 | -0.0308 | -104.1459
-11.5 | -1.0345 | 0.00994 | -0.0303 | -104.0744
-11 | -0.9822 | 0.00955 | -0.0301 | -102.8482
-10.5 | -0.9289 | 0.00921 | -0.03 | -100.8578
-10 | -0.8749 | 0.00892 | -0.0301 | -98.083
-9.5 | -0.8204 | 0.00863 | -0.0302 | -95.0637
-9 | -0.7662 | 0.00829 | -0.0302 | -92.4246
-8.5 | -0.7118 | 0.00793 | -0.0303 | -89.7604
-8 | -0.6565 | 0.00765 | -0.0305 | -85.817
-7.5 | -0.6006 | 0.00739 | -0.0308 | -81.272
-7 | -0.5443 | 0.00716 | -0.0312 | -76.0196
-6.5 | -0.4876 | 0.00696 | -0.0317 | -70.0575
-6 | -0.4305 | 0.00676 | -0.0322 | -63.6834
-5.5 | -0.3735 | 0.00657 | -0.0327 | -56.8493
-5 | -0.3164 | 0.00634 | -0.0332 | -49.9054
-4.5 | -0.2588 | 0.00616 | -0.0338 | -42.013
-4 | -0.2011 | 0.00601 | -0.0344 | -33.4609
-3 | -0.0848 | 0.00575 | -0.0359 | -14.7478
-2.5 | -0.0266 | 0.00562 | -0.0366 | -4.7331
-2 | 0.0317 | 0.00552 | -0.0374 | 5.7428
-1.5 | 0.0901 | 0.0054 | -0.0382 | 16.6852
-1 | 0.148 | 0.00524 | -0.039 | 28.2443
-0.5 | 0.2057 | 0.005 | -0.0397 | 41.14
0 | 0.263 | 0.00471 | -0.0405 | 55.8386
0.5 | 0.3165 | 0.00373 | -0.0409 | 84.8525
1 | 0.375 | 0.00365 | -0.0418 | 102.7397
1.5 | 0.4339 | 0.00362 | -0.0428 | 119.8619
2 | 0.4927 | 0.00368 | -0.0437 | 133.8859
2.5 | 0.5508 | 0.00384 | -0.0446 | 143.4375
3 | 0.6082 | 0.00406 | -0.0453 | 149.803
3.5 | 0.6614 | 0.00467 | -0.0455 | 141.6274
4 | 0.7138 | 0.0053 | -0.0456 | 134.6792
4.5 | 0.7659 | 0.00586 | -0.0456 | 130.6997
5 | 0.8169 | 0.00646 | -0.0454 | 126.4551
5.5 | 0.8661 | 0.00711 | -0.0448 | 121.8143
6 | 0.9148 | 0.00772 | -0.0442 | 118.4974
6.5 | 0.9635 | 0.00826 | -0.0436 | 116.6465
7 | 1.013 | 0.00869 | -0.0431 | 116.5708
7.5 | 1.0623 | 0.00907 | -0.0425 | 117.1224
8 | 1.1104 | 0.00946 | -0.0418 | 117.3784
8.5 | 1.1573 | 0.00984 | -0.0409 | 117.6118
9 | 1.2006 | 0.01029 | -0.0393 | 116.6764
9.5 | 1.2382 | 0.01071 | -0.0367 | 115.6116
10 | 1.2655 | 0.01122 | -0.0321 | 112.7897
10.5 | 1.2926 | 0.01192 | -0.0281 | 108.4396
11 | 1.3207 | 0.01263 | -0.0244 | 104.5685
11.5 | 1.3589 | 0.01337 | -0.0231 | 101.638
12 | 1.3892 | 0.0144 | -0.0205 | 96.4722
12.5 | 1.419 | 0.01554 | -0.0181 | 91.3127
13 | 1.4462 | 0.01692 | -0.0156 | 85.4728
13.5 | 1.4746 | 0.01829 | -0.0135 | 80.6233
14 | 1.5023 | 0.01979 | -0.0116 | 75.9121
14.5 | 1.527 | 0.02153 | -0.0096 | 70.9243
15 | 1.5488 | 0.02355 | -0.0076 | 65.7665
15.5 | 1.5724 | 0.02555 | -0.006 | 61.5421
16 | 1.5918 | 0.02796 | -0.0044 | 56.9313
16.5 | 1.6127 | 0.03035 | -0.0031 | 53.1367
17 | 1.6314 | 0.03306 | -0.0019 | 49.3466
17.5 | 1.6462 | 0.03616 | -0.0008 | 45.5254
18 | 1.6566 | 0.03981 | 0.0003 | 41.6127
18.5 | 1.6709 | 0.04316 | 0.0009 | 38.7141
19 | 1.6819 | 0.04699 | 0.0014 | 35.7927
19.5 | 1.6919 | 0.05104 | 0.0016 | 33.1485
20 | 1.696 | 0.05588 | 0.0015 | 30.3508

## 107. Re 10M Mach 0.10 (1)
BIGFOIL.COM POLAR EXPORT
NACA65-415 a=0.2
NACA65-415 a=0.2 |  |  |  | Cl Max: | 1.382 | at alpha= | 12 | deg
JavaFoil+Calcfoil stall+Eppler ext transition |  |  |  | L/D Max: | 133.156 | at alpha= | 5 | deg
Re: | 10000000 |  |  | Cd Min: | 0.00452 | at alpha= | -1 | deg
Mach: | 0.1 |  |  | Cl=0 at alpha= | -2.1557 | deg
|  |  |  | @ Cl=0.1, Cd= | 0.005629
|  |  |  | @ Cl=0.4, Cd= | 0.0051366
|  |  |  | @ Cl=0.6, Cd= | 0.0058947
alpha (deg) | Cl | Cd | Cm | Cl/Cd
-16.5 | -0.653 | 0.12156 | -0.006 | -5.371
-16 | -0.67 | 0.11509 | -0.006 | -5.822
-15.5 | -0.685 | 0.10966 | -0.007 | -6.25
-15 | -0.699 | 0.1024 | -0.007 | -6.826
-14.5 | -0.71 | 0.09668 | -0.008 | -7.348
-14 | -0.72 | 0.08989 | -0.008 | -8.011
-13.5 | -0.726 | 0.08373 | -0.009 | -8.674
-13 | -0.731 | 0.07682 | -0.01 | -9.517
-12.5 | -0.73 | 0.0721 | -0.01 | -10.129
-12 | -0.857 | 0.0142 | -0.017 | -60.331
-11.5 | -0.862 | 0.01163 | -0.018 | -74.131
-11 | -0.853 | 0.01061 | -0.019 | -80.357
-10.5 | -0.838 | 0.0101 | -0.02 | -82.958
-10 | -0.812 | 0.00957 | -0.02 | -84.824
-9.5 | -0.781 | 0.00907 | -0.021 | -86.059
-9 | -0.745 | 0.0088 | -0.022 | -84.713
-8.5 | -0.705 | 0.00846 | -0.023 | -83.329
-8 | -0.66 | 0.00819 | -0.023 | -80.609
-7.5 | -0.612 | 0.00791 | -0.024 | -77.403
-7 | -0.562 | 0.00775 | -0.025 | -72.476
-6.5 | -0.509 | 0.00749 | -0.026 | -67.898
-6 | -0.454 | 0.0073 | -0.027 | -62.161
-5.5 | -0.397 | 0.00707 | -0.027 | -56.26
-5 | -0.34 | 0.00692 | -0.028 | -49.175
-4.5 | -0.282 | 0.00678 | -0.029 | -41.567
-4 | -0.223 | 0.00666 | -0.03 | -33.461
-3.5 | -0.163 | 0.00651 | -0.031 | -25.04
-3 | -0.103 | 0.00637 | -0.031 | -16.152
-2.5 | -0.042 | 0.00628 | -0.032 | -6.732
-2 | 0.019 | 0.00623 | -0.033 | 2.991
-1.5 | 0.08 | 0.00617 | -0.034 | 12.934
-1 | 0.141 | 0.00452 | -0.035 | 31.269
-0.5 | 0.203 | 0.00458 | -0.036 | 44.266
0 | 0.264 | 0.00467 | -0.036 | 56.551
0.5 | 0.325 | 0.00477 | -0.037 | 68.186
1 | 0.385 | 0.00508 | -0.038 | 75.771
1.5 | 0.446 | 0.00531 | -0.039 | 84.107
2 | 0.507 | 0.00551 | -0.04 | 91.96
2.5 | 0.568 | 0.00574 | -0.041 | 98.961
3 | 0.628 | 0.00603 | -0.041 | 104.216
3.5 | 0.689 | 0.00633 | -0.042 | 108.75
4 | 0.749 | 0.00654 | -0.043 | 114.472
4.5 | 0.807 | 0.00654 | -0.044 | 123.461
5 | 0.865 | 0.00649 | -0.045 | 133.156
5.5 | 0.921 | 0.00737 | -0.045 | 124.862
6 | 0.974 | 0.00812 | -0.046 | 119.888
6.5 | 1.023 | 0.0099 | -0.047 | 103.293
7 | 1.073 | 0.01033 | -0.048 | 103.898
7.5 | 1.121 | 0.01081 | -0.048 | 103.699
8 | 1.167 | 0.0113 | -0.049 | 103.302
8.5 | 1.211 | 0.01185 | -0.05 | 102.124
9 | 1.251 | 0.01246 | -0.051 | 100.423
9.5 | 1.286 | 0.01308 | -0.051 | 98.323
10 | 1.316 | 0.0138 | -0.052 | 95.354
10.5 | 1.341 | 0.01456 | -0.053 | 92.123
11 | 1.361 | 0.01533 | -0.053 | 88.815
11.5 | 1.376 | 0.01622 | -0.054 | 84.823
12 | 1.382 | 0.01715 | -0.055 | 80.591
12.5 | 1.38 | 0.01825 | -0.055 | 75.607
13 | 1.371 | 0.01938 | -0.056 | 70.744
13.5 | 1.355 | 0.0207 | -0.057 | 65.463
14 | 1.334 | 0.0222 | -0.057 | 60.084
14.5 | 1.307 | 0.0239 | -0.058 | 54.668
15 | 1.274 | 0.02593 | -0.058 | 49.137
15.5 | 1.238 | 0.02809 | -0.059 | 44.064
16 | 1.198 | 0.03033 | -0.059 | 39.486
16.5 | 1.15 | 0.03496 | -0.059 | 32.888
17 | 1.106 | 0.03743 | -0.06 | 29.543

## 108. Re 10M Mach 0.10 (2)
BIGFOIL.COM POLAR EXPORT
NACA65-415 a=0.2
NACA65-415 a=0.2 |  |  |  | Cl Max: | 1.6836 | at alpha= | 20 | deg
XFOIL ncrit=9 |  |  |  | L/D Max: | 150.393 | at alpha= | 3 | deg
Re: | 10000000 |  |  | Cd Min: | 0.05967 | at alpha= | 20 | deg
Mach: | 0.1 |  |  | Cl=0 at alpha= | -2.2734 | deg
|  |  |  | @ Cl=0.1, Cd= | 0.0053787
|  |  |  | @ Cl=0.4, Cd= | 0.0036386
|  |  |  | @ Cl=0.6, Cd= | 0.0040239
alpha (deg) | Cl | Cd | Cm | Cl/Cd
-20 | -1.5405 | 0.03443 | -0.0732 | -44.743
-19.5 | -1.5361 | 0.03072 | -0.072 | -50.0033
-19 | -1.5273 | 0.02763 | -0.0702 | -55.2769
-18.5 | -1.5143 | 0.02521 | -0.068 | -60.0674
-18 | -1.4998 | 0.02309 | -0.065 | -64.9545
-17.5 | -1.4843 | 0.02109 | -0.0616 | -70.3793
-17 | -1.4678 | 0.01926 | -0.0578 | -76.2098
-16.5 | -1.4462 | 0.01782 | -0.054 | -81.156
-16 | -1.4241 | 0.01652 | -0.0497 | -86.2046
-15.5 | -1.398 | 0.01561 | -0.0453 | -89.558
-15 | -1.3702 | 0.01462 | -0.041 | -93.7209
-14.5 | -1.331 | 0.0137 | -0.0386 | -97.1533
-14 | -1.2868 | 0.013 | -0.0369 | -98.9846
-13.5 | -1.2422 | 0.01224 | -0.0353 | -101.4869
-13 | -1.1946 | 0.01161 | -0.0341 | -102.8941
-12.5 | -1.1446 | 0.01111 | -0.0333 | -103.0243
-12 | -1.0935 | 0.01064 | -0.0326 | -102.7726
-11.5 | -1.0425 | 0.01011 | -0.0319 | -103.1157
-11 | -0.99 | 0.00968 | -0.0315 | -102.2727
-10.5 | -0.9362 | 0.00931 | -0.0312 | -100.5585
-10 | -0.8817 | 0.00901 | -0.0311 | -97.8579
-9.5 | -0.8265 | 0.00871 | -0.0311 | -94.8909
-9 | -0.7715 | 0.00839 | -0.0311 | -91.9547
-8.5 | -0.7168 | 0.008 | -0.031 | -89.6
-8 | -0.661 | 0.0077 | -0.0312 | -85.8442
-7.5 | -0.6046 | 0.00744 | -0.0314 | -81.2634
-7 | -0.5479 | 0.0072 | -0.0317 | -76.0972
-6.5 | -0.4908 | 0.00699 | -0.0321 | -70.2146
-6 | -0.4333 | 0.00678 | -0.0326 | -63.9086
-5.5 | -0.3757 | 0.0066 | -0.0331 | -56.9242
-5 | -0.3183 | 0.00636 | -0.0335 | -50.0472
-4.5 | -0.2603 | 0.00617 | -0.0341 | -42.188
-4 | -0.2022 | 0.00602 | -0.0347 | -33.588
-3.5 | -0.1436 | 0.00588 | -0.0354 | -24.4218
-3 | -0.0852 | 0.00576 | -0.0361 | -14.7917
-2.5 | -0.0266 | 0.00563 | -0.0369 | -4.7247
-2 | 0.0321 | 0.00553 | -0.0377 | 5.8047
-1.5 | 0.0909 | 0.00541 | -0.0384 | 16.8022
-0.5 | 0.2072 | 0.00501 | -0.04 | 41.3573
0 | 0.2649 | 0.00472 | -0.0407 | 56.1229
0.5 | 0.3186 | 0.00374 | -0.0412 | 85.1872
1 | 0.3774 | 0.00365 | -0.0421 | 103.3973
1.5 | 0.4367 | 0.00362 | -0.043 | 120.6354
2 | 0.4959 | 0.00369 | -0.044 | 134.3902
2.5 | 0.5544 | 0.00385 | -0.0449 | 144
3 | 0.6121 | 0.00407 | -0.0456 | 150.3931
3.5 | 0.6657 | 0.00467 | -0.0458 | 142.5482
4 | 0.7183 | 0.0053 | -0.0458 | 135.5283
4.5 | 0.7706 | 0.00588 | -0.0457 | 131.0544
5 | 0.8217 | 0.00649 | -0.0455 | 126.6102
6 | 0.9195 | 0.00778 | -0.0441 | 118.1877
6.5 | 0.9683 | 0.00833 | -0.0434 | 116.2425
7 | 1.0181 | 0.00875 | -0.0428 | 116.3543
7.5 | 1.0674 | 0.00913 | -0.0422 | 116.9113
8 | 1.1152 | 0.00954 | -0.0413 | 116.8973
8.5 | 1.1618 | 0.00992 | -0.0402 | 117.1169
9 | 1.2042 | 0.0104 | -0.0383 | 115.7885
9.5 | 1.2359 | 0.01083 | -0.0343 | 114.1182
10 | 1.2648 | 0.0114 | -0.0302 | 110.9474
10.5 | 1.2924 | 0.01216 | -0.0262 | 106.2829
11 | 1.3205 | 0.01289 | -0.0225 | 102.4438
12 | 1.3901 | 0.01485 | -0.0188 | 93.6094
12.5 | 1.4202 | 0.01605 | -0.0164 | 88.486
13 | 1.447 | 0.01753 | -0.0138 | 82.5442
13.5 | 1.4759 | 0.01896 | -0.0118 | 77.8428
14 | 1.5034 | 0.02056 | -0.0098 | 73.1226
14.5 | 1.5276 | 0.02242 | -0.0078 | 68.1356
15 | 1.5482 | 0.02461 | -0.0057 | 62.9094
15.5 | 1.571 | 0.02681 | -0.0041 | 58.5975
16 | 1.5918 | 0.02924 | -0.0025 | 54.4391
16.5 | 1.6123 | 0.03181 | -0.0012 | 50.6853
17 | 1.6294 | 0.03474 | 0 | 46.9027
17.5 | 1.6415 | 0.03823 | 0.0012 | 42.9375
18 | 1.6518 | 0.04202 | 0.0022 | 39.3099
18.5 | 1.6653 | 0.04563 | 0.0028 | 36.4957
19 | 1.676 | 0.04966 | 0.0032 | 33.7495
19.5 | 1.6824 | 0.05425 | 0.0033 | 31.012
20 | 1.6836 | 0.05967 | 0.0029 | 28.2152

## 109. Re 10M Mach 0.25 (1)
BIGFOIL.COM POLAR EXPORT
NACA65-415 a=0.2
NACA65-415 a=0.2 |  |  |  | Cl Max: | 1.343 | at alpha= | 11 | deg
JavaFoil+Calcfoil stall+Eppler ext transition |  |  |  | L/D Max: | 129.449 | at alpha= | 4.5 | deg
Re: | 10000000 |  |  | Cd Min: | 0.00457 | at alpha= | -1 | deg
Mach: | 0.25 |  |  | Cl=0 at alpha= | -2.1532 | deg
|  |  |  | @ Cl=0.1, Cd= | 0.00572
|  |  |  | @ Cl=0.4, Cd= | 0.0051842
|  |  |  | @ Cl=0.6, Cd= | 0.0059623
alpha (deg) | Cl | Cd | Cm | Cl/Cd
-15.5 | -0.407 | 0.12314 | -0.006 | -3.303
-15 | -0.455 | 0.11656 | -0.007 | -3.903
-14.5 | -0.499 | 0.11029 | -0.007 | -4.522
-14 | -0.538 | 0.09943 | -0.007 | -5.412
-13.5 | -0.573 | 0.09366 | -0.008 | -6.115
-13 | -0.601 | 0.08862 | -0.008 | -6.78
-12.5 | -0.624 | 0.08169 | -0.009 | -7.641
-12 | -0.641 | 0.07458 | -0.01 | -8.601
-11.5 | -0.654 | 0.06767 | -0.011 | -9.663
-11 | -0.659 | 0.06161 | -0.012 | -10.704
-10.5 | -0.791 | 0.0111 | -0.02 | -71.227
-10 | -0.787 | 0.00959 | -0.021 | -82.058
-9.5 | -0.769 | 0.00962 | -0.022 | -79.943
-9 | -0.742 | 0.0091 | -0.023 | -81.544
-8.5 | -0.708 | 0.00882 | -0.023 | -80.204
-8 | -0.666 | 0.00848 | -0.024 | -78.507
-7.5 | -0.62 | 0.00819 | -0.025 | -75.692
-7 | -0.571 | 0.00789 | -0.026 | -72.371
-6.5 | -0.518 | 0.00772 | -0.026 | -67.175
-6 | -0.463 | 0.00745 | -0.027 | -62.219
-5.5 | -0.407 | 0.00724 | -0.028 | -56.134
-5 | -0.348 | 0.00704 | -0.029 | -49.489
-4.5 | -0.289 | 0.00688 | -0.03 | -41.972
-4 | -0.229 | 0.00675 | -0.031 | -33.879
-3.5 | -0.167 | 0.00657 | -0.031 | -25.47
-3 | -0.106 | 0.00644 | -0.032 | -16.406
-2.5 | -0.043 | 0.00637 | -0.033 | -6.822
-2 | 0.019 | 0.00628 | -0.034 | 3.046
-1.5 | 0.082 | 0.00618 | -0.035 | 13.252
-1 | 0.145 | 0.00457 | -0.036 | 31.795
-0.5 | 0.208 | 0.00464 | -0.036 | 44.899
0 | 0.271 | 0.00468 | -0.037 | 57.886
0.5 | 0.334 | 0.00484 | -0.038 | 69.105
1 | 0.396 | 0.00517 | -0.039 | 76.497
1.5 | 0.458 | 0.00539 | -0.04 | 85.05
2 | 0.521 | 0.0056 | -0.041 | 92.965
2.5 | 0.583 | 0.00588 | -0.042 | 99.251
3 | 0.645 | 0.00618 | -0.043 | 104.391
3.5 | 0.708 | 0.00651 | -0.043 | 108.696
4 | 0.768 | 0.00648 | -0.044 | 118.547
4.5 | 0.828 | 0.0064 | -0.045 | 129.449
5 | 0.886 | 0.00713 | -0.046 | 124.341
5.5 | 0.942 | 0.00771 | -0.047 | 122.296
6 | 0.993 | 0.00974 | -0.047 | 101.97
6.5 | 1.045 | 0.01033 | -0.048 | 101.206
7 | 1.096 | 0.01084 | -0.049 | 101.049
7.5 | 1.144 | 0.01138 | -0.049 | 100.5
8 | 1.188 | 0.01191 | -0.05 | 99.784
8.5 | 1.229 | 0.01258 | -0.051 | 97.741
9 | 1.267 | 0.01329 | -0.052 | 95.329
9.5 | 1.297 | 0.01406 | -0.052 | 92.199
10 | 1.32 | 0.01481 | -0.053 | 89.131
10.5 | 1.335 | 0.01579 | -0.054 | 84.552
11 | 1.343 | 0.01669 | -0.055 | 80.458
11.5 | 1.343 | 0.0179 | -0.055 | 75.007
12 | 1.329 | 0.01909 | -0.056 | 69.634
12.5 | 1.302 | 0.02052 | -0.057 | 63.458
13 | 1.263 | 0.02254 | -0.057 | 56.001
13.5 | 1.213 | 0.02438 | -0.058 | 49.758
14 | 1.153 | 0.02684 | -0.058 | 42.943
14.5 | 1.081 | 0.02993 | -0.059 | 36.132
15 | 0.999 | 0.03477 | -0.059 | 28.742
15.5 | 0.903 | 0.04385 | -0.058 | 20.588
16 | 0.761 | 0.08382 | -0.05 | 9.08

## 110. Re 10M Mach 0.25 (2)
BIGFOIL.COM POLAR EXPORT
NACA65-415 a=0.2
NACA65-415 a=0.2 |  |  |  | Cl Max: | 1.626 | at alpha= | 18.5 | deg
XFOIL ncrit=9 |  |  |  | L/D Max: | 154.634 | at alpha= | 3 | deg
Re: | 10000000 |  |  | Cd Min: | 0.20306 | at alpha= | -20 | deg
Mach: | 0.25 |  |  | Cl=0 at alpha= | -2.2842 | deg
|  |  |  | @ Cl=0.1, Cd= | 0.0054383
|  |  |  | @ Cl=0.4, Cd= | 0.0036771
|  |  |  | @ Cl=0.6, Cd= | 0.0039688
alpha (deg) | Cl | Cd | Cm | Cl/Cd
-20 | -0.6723 | 0.20306 | 0.0211 | -3.3108
-18.5 | -1.1982 | 0.06645 | -0.0746 | -18.0316
-18 | -1.2577 | 0.05273 | -0.0828 | -23.8517
-17.5 | -1.3028 | 0.04273 | -0.0864 | -30.4891
-17 | -1.3326 | 0.03554 | -0.0865 | -37.4958
-16.5 | -1.351 | 0.03009 | -0.0843 | -44.8986
-16 | -1.3627 | 0.02565 | -0.0803 | -53.1267
-15.5 | -1.3568 | 0.02266 | -0.0756 | -59.8764
-15 | -1.3436 | 0.0203 | -0.0705 | -66.1872
-14.5 | -1.3299 | 0.0181 | -0.0644 | -73.4751
-14 | -1.3153 | 0.01622 | -0.0574 | -81.0912
-13.5 | -1.281 | 0.01503 | -0.0525 | -85.2295
-13 | -1.2383 | 0.0138 | -0.049 | -89.7319
-12.5 | -1.1916 | 0.01272 | -0.046 | -93.6792
-12 | -1.1412 | 0.01185 | -0.0436 | -96.3038
-11.5 | -1.0875 | 0.01117 | -0.0417 | -97.359
-11 | -1.0317 | 0.01064 | -0.0402 | -96.9643
-10.5 | -0.9765 | 0.01002 | -0.0387 | -97.4551
-10 | -0.919 | 0.0096 | -0.0377 | -95.7292
-9.5 | -0.8608 | 0.0092 | -0.0369 | -93.5652
-9 | -0.8022 | 0.00886 | -0.0363 | -90.5418
-8.5 | -0.7439 | 0.00848 | -0.0357 | -87.7241
-8 | -0.6862 | 0.00805 | -0.0351 | -85.2422
-7.5 | -0.6272 | 0.00771 | -0.0349 | -81.3489
-7 | -0.568 | 0.00743 | -0.0348 | -76.4468
-6.5 | -0.5083 | 0.00716 | -0.0348 | -70.9916
-6 | -0.4485 | 0.00693 | -0.0349 | -64.7186
-5.5 | -0.3884 | 0.00672 | -0.0352 | -57.7976
-5 | -0.3285 | 0.00647 | -0.0355 | -50.7728
-4.5 | -0.2685 | 0.00626 | -0.0359 | -42.8914
-4 | -0.2081 | 0.00608 | -0.0364 | -34.227
-3.5 | -0.1475 | 0.00593 | -0.037 | -24.8735
-3 | -0.0868 | 0.00582 | -0.0376 | -14.9141
-2.5 | -0.0262 | 0.00566 | -0.0383 | -4.629
-2 | 0.0345 | 0.00557 | -0.0391 | 6.1939
-1.5 | 0.0953 | 0.00545 | -0.0399 | 17.4862
-1 | 0.1556 | 0.0053 | -0.0406 | 29.3585
-0.5 | 0.2155 | 0.00506 | -0.0414 | 42.5889
0 | 0.275 | 0.00477 | -0.0421 | 57.652
0.5 | 0.3302 | 0.00375 | -0.0425 | 88.0533
1 | 0.391 | 0.00368 | -0.0435 | 106.25
1.5 | 0.4523 | 0.00366 | -0.0445 | 123.5792
2 | 0.5137 | 0.00372 | -0.0454 | 138.0914
2.5 | 0.5744 | 0.00387 | -0.0463 | 148.4238
3 | 0.634 | 0.0041 | -0.0471 | 154.6341
3.5 | 0.6895 | 0.0047 | -0.0472 | 146.7021
4.5 | 0.7965 | 0.00598 | -0.0467 | 133.194
5.5 | 0.8967 | 0.0074 | -0.0449 | 121.1757
6 | 0.9453 | 0.00807 | -0.0436 | 117.1375
6.5 | 0.9938 | 0.00866 | -0.0422 | 114.7575
7 | 1.0434 | 0.0091 | -0.041 | 114.6593
7.5 | 1.0921 | 0.00952 | -0.0396 | 114.7164
8 | 1.1376 | 0.00998 | -0.0376 | 113.988
8.5 | 1.1698 | 0.01045 | -0.033 | 111.9426
9 | 1.1996 | 0.01111 | -0.0284 | 107.9748
9.5 | 1.2332 | 0.01181 | -0.0247 | 104.42
10 | 1.2652 | 0.01269 | -0.0211 | 99.7006
10.5 | 1.2949 | 0.01369 | -0.0173 | 94.5873
11 | 1.3465 | 0.01471 | -0.0181 | 91.5364
12 | 1.3966 | 0.01762 | -0.0102 | 79.2622
12.5 | 1.426 | 0.0193 | -0.0077 | 73.886
13 | 1.4553 | 0.02108 | -0.0053 | 69.037
13.5 | 1.4829 | 0.02305 | -0.003 | 64.3341
14 | 1.5058 | 0.02545 | -0.0006 | 59.167
14.5 | 1.5274 | 0.02809 | 0.0016 | 54.3752
15 | 1.5505 | 0.03075 | 0.0034 | 50.4228
15.5 | 1.5674 | 0.03407 | 0.0052 | 46.0053
16 | 1.5844 | 0.03743 | 0.0068 | 42.3297
16.5 | 1.598 | 0.0412 | 0.0084 | 38.7864
17 | 1.611 | 0.04517 | 0.0096 | 35.6653
17.5 | 1.6174 | 0.04997 | 0.0105 | 32.3674
18 | 1.623 | 0.05506 | 0.011 | 29.4769
18.5 | 1.626 | 0.06073 | 0.0109 | 26.7742
19 | 1.6248 | 0.06715 | 0.0101 | 24.1966
19.5 | 1.6231 | 0.074 | 0.0088 | 21.9338
20 | 1.6187 | 0.08143 | 0.0067 | 19.8784

## 111. Re 10M Mach 0.50 (1)
BIGFOIL.COM POLAR EXPORT
NACA65-415 a=0.2
NACA65-415 a=0.2 |  |  |  | Cl Max: | 1.239 | at alpha= | 19.5 | deg
JavaFoil+Calcfoil stall+Eppler ext transition |  |  |  | L/D Max: | 118.251 | at alpha= | 5 | deg
Re: | 10000000 |  |  | Cd Min: | 0.00479 | at alpha= | -0.5 | deg
Mach: | 0.5 |  |  | Cl=0 at alpha= | -2.1522 | deg
|  |  |  | @ Cl=0.1, Cd= | 0.0064537
|  |  |  | @ Cl=0.4, Cd= | 0.0052282
|  |  |  | @ Cl=0.6, Cd= | 0.0060545
alpha (deg) | Cl | Cd | Cm | Cl/Cd
-20 | -0.992 | 0.14778 | -0.005 | -6.714
-19.5 | -0.965 | 0.14211 | -0.005 | -6.79
-19 | -0.941 | 0.14137 | -0.006 | -6.659
-18.5 | -0.915 | 0.13417 | -0.006 | -6.816
-18 | -0.885 | 0.12882 | -0.007 | -6.866
-17.5 | -0.855 | 0.12748 | -0.007 | -6.704
-17 | -0.828 | 0.11827 | -0.007 | -7.001
-16.5 | -0.8 | 0.11173 | -0.008 | -7.165
-16 | -0.774 | 0.11577 | -0.008 | -6.686
-15.5 | -0.745 | 0.11154 | -0.008 | -6.678
-15 | -0.718 | 0.10177 | -0.009 | -7.06
-14.5 | -0.692 | 0.09349 | -0.009 | -7.406
-14 | -0.667 | 0.08553 | -0.01 | -7.803
-13.5 | -0.644 | 0.0767 | -0.011 | -8.395
-13 | -0.605 | 0.09159 | -0.01 | -6.609
-12.5 | -0.578 | 0.08395 | -0.01 | -6.883
-12 | -0.552 | 0.07674 | -0.011 | -7.191
-11.5 | -0.526 | 0.06908 | -0.012 | -7.613
-11 | -0.507 | 0.05709 | -0.015 | -8.881
-10.5 | -0.561 | 0.01357 | -0.022 | -41.327
-10 | -0.438 | 0.06623 | -0.012 | -6.62
-9.5 | -0.41 | 0.06404 | -0.012 | -6.402
-9 | -0.382 | 0.06382 | -0.012 | -5.981
-8.5 | -0.356 | 0.05185 | -0.014 | -6.865
-8 | -0.332 | 0.04471 | -0.017 | -7.422
-7.5 | -0.364 | 0.04853 | -0.014 | -7.509
-7 | -0.545 | 0.00924 | -0.028 | -58.951
-6.5 | -0.529 | 0.00879 | -0.03 | -60.204
-6 | -0.488 | 0.00835 | -0.031 | -58.469
-5.5 | -0.437 | 0.00794 | -0.031 | -55.015
-5 | -0.379 | 0.00763 | -0.032 | -49.707
-4.5 | -0.317 | 0.00736 | -0.033 | -43.084
-4 | -0.252 | 0.00723 | -0.034 | -34.926
-3.5 | -0.186 | 0.00697 | -0.035 | -26.641
-3 | -0.117 | 0.00678 | -0.036 | -17.342
-2.5 | -0.048 | 0.00666 | -0.037 | -7.267
-2 | 0.021 | 0.00655 | -0.038 | 3.262
-1.5 | 0.091 | 0.00646 | -0.039 | 14.171
-1 | 0.162 | 0.00641 | -0.04 | 25.318
-0.5 | 0.233 | 0.00479 | -0.041 | 48.555
0 | 0.303 | 0.00488 | -0.042 | 62.102
0.5 | 0.374 | 0.00506 | -0.043 | 73.857
1 | 0.442 | 0.0055 | -0.044 | 80.345
1.5 | 0.512 | 0.00581 | -0.045 | 88.075
2 | 0.582 | 0.00617 | -0.046 | 94.235
2.5 | 0.649 | 0.00574 | -0.046 | 113.083
3 | 0.716 | 0.00674 | -0.047 | 106.316
3.5 | 0.783 | 0.00709 | -0.048 | 110.477
4 | 0.85 | 0.00743 | -0.049 | 114.396
4.5 | 0.914 | 0.00782 | -0.05 | 116.917
5 | 0.977 | 0.00826 | -0.051 | 118.251
5.5 | 1.035 | 0.0094 | -0.052 | 110.185
6 | 1.087 | 0.01201 | -0.052 | 90.472
6.5 | 1.137 | 0.01276 | -0.053 | 89.141
7 | 1.18 | 0.0136 | -0.054 | 86.783
7.5 | 1.213 | 0.01453 | -0.055 | 83.52
8 | 1.231 | 0.01578 | -0.055 | 77.979
8.5 | 1.222 | 0.01713 | -0.056 | 71.323
9 | 1.157 | 0.01879 | -0.057 | 61.572
9.5 | 0.766 | 0.0207 | -0.058 | 36.996
10 | 0.792 | 0.02393 | -0.058 | 33.077
10.5 | 0.827 | 0.02276 | -0.059 | 36.342
11 | 0.855 | 0.02513 | -0.06 | 34.043
11.5 | 0.88 | 0.02898 | -0.06 | 30.372
12 | 0.915 | 0.0276 | -0.061 | 33.158
12.5 | 0.942 | 0.03086 | -0.062 | 30.511
13 | 0.963 | 0.03631 | -0.062 | 26.511
13.5 | 0.971 | 0.04761 | -0.061 | 20.389
14 | 1.017 | 0.04089 | -0.063 | 24.863
14.5 | 1.04 | 0.04652 | -0.063 | 22.344
15 | 1.059 | 0.05421 | -0.063 | 19.527
15.5 | 1.099 | 0.04858 | -0.065 | 22.614
16 | 1.125 | 0.05288 | -0.065 | 21.28
16.5 | 1.143 | 0.06204 | -0.065 | 18.417
17 | 1.164 | 0.064 | -0.065 | 18.181
17.5 | 1.204 | 0.06226 | -0.067 | 19.333
18 | 1.227 | 0.06909 | -0.067 | 17.757
18.5 | 1.143 | 0.14187 | -0.051 | 8.058
19 | 1.189 | 0.13504 | -0.056 | 8.809
19.5 | 1.239 | 0.12416 | -0.061 | 9.976
20 | 1.236 | 0.16067 | -0.056 | 7.692

## 112. Re 10M Mach 0.50 (2)
BIGFOIL.COM POLAR EXPORT
NACA65-415 a=0.2
NACA65-415 a=0.2 |  |  |  | Cl Max: | 1.3657 | at alpha= | 11.5 | deg
XFOIL ncrit=9 |  |  |  | L/D Max: | 171.944 | at alpha= | 3 | deg
Re: | 10000000 |  |  | Cd Min: | 0.24574 | at alpha= | -20 | deg
Mach: | 0.5 |  |  | Cl=0 at alpha= | -2.3338 | deg
|  |  |  | @ Cl=0.1, Cd= | 0.0056533
|  |  |  | @ Cl=0.4, Cd= | 0.0038605
|  |  |  | @ Cl=0.6, Cd= | 0.00395
alpha (deg) | Cl | Cd | Cm | Cl/Cd
-20 | -0.6648 | 0.24574 | 0.0369 | -2.7053
-19.5 | -0.6408 | 0.23886 | 0.0318 | -2.6827
-19 | -0.6231 | 0.22879 | 0.0264 | -2.7235
-18.5 | -0.6021 | 0.22046 | 0.0212 | -2.7311
-18 | -0.5833 | 0.21139 | 0.0158 | -2.7594
-17.5 | -0.5688 | 0.20103 | 0.0101 | -2.8294
-17 | -0.5474 | 0.19331 | 0.0052 | -2.8317
-16.5 | -0.5304 | 0.18415 | -0.0002 | -2.8803
-16 | -0.5201 | 0.17328 | -0.0063 | -3.0015
-15.5 | -0.5028 | 0.16482 | -0.0115 | -3.0506
-15 | -0.4928 | 0.15458 | -0.0175 | -3.188
-14.5 | -0.4872 | 0.14372 | -0.024 | -3.3899
-14 | -0.4666 | 0.13671 | -0.0283 | -3.4131
-13.5 | -0.4611 | 0.12654 | -0.0344 | -3.6439
-13 | -0.4661 | 0.11484 | -0.0417 | -4.0587
-12.5 | -0.4575 | 0.10614 | -0.0471 | -4.3103
-12 | -0.454 | 0.09693 | -0.0529 | -4.6838
-11.5 | -0.4587 | 0.08679 | -0.0594 | -5.2852
-11 | -0.4828 | 0.07386 | -0.0685 | -6.5367
-10.5 | -0.5001 | 0.06048 | -0.08 | -8.2688
-10 | -0.5312 | 0.04964 | -0.0874 | -10.701
-9.5 | -0.5702 | 0.04136 | -0.0891 | -13.7863
-9 | -0.6092 | 0.03504 | -0.0853 | -17.3858
-8 | -0.6527 | 0.02374 | -0.0695 | -27.4937
-7.5 | -0.6586 | 0.01609 | -0.0622 | -40.9323
-7 | -0.6297 | 0.0109 | -0.0564 | -57.7706
-6.5 | -0.5711 | 0.00927 | -0.0525 | -61.6073
-6 | -0.5071 | 0.00831 | -0.0496 | -61.0229
-5.5 | -0.4406 | 0.00764 | -0.0474 | -57.6702
-5 | -0.372 | 0.00717 | -0.046 | -51.8828
-4.5 | -0.3022 | 0.00681 | -0.0452 | -44.3759
-4 | -0.2334 | 0.00646 | -0.0445 | -36.13
-3.5 | -0.1633 | 0.00623 | -0.0444 | -26.2119
-3 | -0.0931 | 0.00603 | -0.0446 | -15.4395
-2.5 | -0.0232 | 0.00589 | -0.045 | -3.9389
-2 | 0.0466 | 0.00573 | -0.0456 | 8.1326
-1.5 | 0.1162 | 0.00563 | -0.0463 | 20.6394
-1 | 0.1858 | 0.00549 | -0.0471 | 33.8434
-0.5 | 0.2542 | 0.00528 | -0.0478 | 48.1439
0 | 0.3218 | 0.00495 | -0.0485 | 65.0101
0.5 | 0.3829 | 0.00388 | -0.0487 | 98.6856
1 | 0.4531 | 0.0038 | -0.0497 | 119.2368
1.5 | 0.5236 | 0.00384 | -0.0508 | 136.3542
2 | 0.5941 | 0.00394 | -0.0518 | 150.7868
2.5 | 0.6648 | 0.00406 | -0.0528 | 163.7438
3 | 0.7342 | 0.00427 | -0.0534 | 171.9438
3.5 | 0.7985 | 0.00478 | -0.0532 | 167.0502
4 | 0.8555 | 0.00562 | -0.0517 | 152.2242
4.5 | 0.9106 | 0.00641 | -0.0497 | 142.0593
5 | 0.9536 | 0.0075 | -0.0456 | 127.1467
5.5 | 0.9854 | 0.00859 | -0.0394 | 114.7148
6 | 0.9935 | 0.00978 | -0.0292 | 101.5849
6.5 | 1.0216 | 0.01105 | -0.0232 | 92.4525
7 | 1.0605 | 0.01219 | -0.0189 | 86.9975
7.5 | 1.0997 | 0.01348 | -0.0148 | 81.5801
8 | 1.1391 | 0.01488 | -0.0109 | 76.5524
8.5 | 1.1753 | 0.01654 | -0.0067 | 71.058
9 | 1.2116 | 0.01831 | -0.0026 | 66.1715
9.5 | 1.2456 | 0.02026 | 0.0017 | 61.4808
10 | 1.274 | 0.0225 | 0.0064 | 56.6222
10.5 | 1.3518 | 0.02589 | 0.0011 | 52.2132
11.5 | 1.3657 | 0.0339 | 0.0121 | 40.2861
12 | 1.3544 | 0.03978 | 0.0166 | 34.0473
12.5 | 1.3242 | 0.04713 | 0.0206 | 28.0968
13 | 1.2928 | 0.05544 | 0.0228 | 23.3189
13.5 | 1.2613 | 0.06483 | 0.0228 | 19.4555
14 | 1.229 | 0.07558 | 0.0204 | 16.2609
14.5 | 1.198 | 0.08734 | 0.0158 | 13.7165
15.5 | 1.1365 | 0.11411 | 0.0013 | 9.9597
16 | 1.1122 | 0.12787 | -0.0074 | 8.6979
16.5 | 1.0889 | 0.1422 | -0.0169 | 7.6575

## 113. Re 12M Mach 0.00 (1)
BIGFOIL.COM POLAR EXPORT
NACA65-415 a=0.2
NACA65-415 a=0.2 |  |  |  | Cl Max: | 1.39 | at alpha= | 12 | deg
JavaFoil+Calcfoil stall+Eppler ext transition |  |  |  | L/D Max: | 133.891 | at alpha= | 5 | deg
Re: | 12000000 |  |  | Cd Min: | 0.00454 | at alpha= | -1 | deg
Mach: | 0 |  |  | Cl=0 at alpha= | -2.1557 | deg
|  |  |  | @ Cl=0.1, Cd= | 0.0055518
|  |  |  | @ Cl=0.4, Cd= | 0.0052146
|  |  |  | @ Cl=0.6, Cd= | 0.0059083
alpha (deg) | Cl | Cd | Cm | Cl/Cd
-17 | -0.676 | 0.12678 | -0.006 | -5.329
-16.5 | -0.691 | 0.11864 | -0.006 | -5.822
-16 | -0.704 | 0.1118 | -0.006 | -6.301
-15.5 | -0.716 | 0.10636 | -0.007 | -6.733
-15 | -0.727 | 0.10026 | -0.007 | -7.25
-14.5 | -0.735 | 0.09398 | -0.008 | -7.824
-14 | -0.743 | 0.08615 | -0.009 | -8.62
-13.5 | -0.746 | 0.08034 | -0.009 | -9.291
-13 | -0.751 | 0.07171 | -0.01 | -10.475
-12.5 | -0.841 | 0.02284 | -0.015 | -36.81
-12 | -0.883 | 0.01183 | -0.017 | -74.63
-11.5 | -0.875 | 0.01087 | -0.018 | -80.519
-11 | -0.862 | 0.00964 | -0.019 | -89.425
-10.5 | -0.842 | 0.00969 | -0.02 | -86.88
-10 | -0.814 | 0.00915 | -0.02 | -88.95
-9.5 | -0.781 | 0.00877 | -0.021 | -89.101
-9 | -0.745 | 0.00844 | -0.022 | -88.264
-8.5 | -0.704 | 0.00816 | -0.023 | -86.31
-8 | -0.659 | 0.00795 | -0.023 | -82.837
-7.5 | -0.61 | 0.0077 | -0.024 | -79.276
-7 | -0.56 | 0.00747 | -0.025 | -74.947
-6.5 | -0.507 | 0.0073 | -0.026 | -69.41
-6 | -0.452 | 0.00713 | -0.026 | -63.385
-5.5 | -0.396 | 0.00691 | -0.027 | -57.286
-5 | -0.339 | 0.00677 | -0.028 | -50.03
-4.5 | -0.281 | 0.0066 | -0.029 | -42.498
-4 | -0.222 | 0.00648 | -0.03 | -34.215
-3.5 | -0.162 | 0.00639 | -0.03 | -25.39
-3 | -0.102 | 0.00627 | -0.031 | -16.334
-2.5 | -0.042 | 0.00617 | -0.032 | -6.816
-2 | 0.019 | 0.00612 | -0.033 | 3.03
-1.5 | 0.079 | 0.00607 | -0.034 | 13.067
-1 | 0.141 | 0.00454 | -0.035 | 30.983
-0.5 | 0.202 | 0.00455 | -0.035 | 44.334
0 | 0.263 | 0.00477 | -0.036 | 55.02
0.5 | 0.324 | 0.00501 | -0.037 | 64.614
1 | 0.383 | 0.00517 | -0.038 | 74.172
1.5 | 0.444 | 0.00533 | -0.039 | 83.25
2 | 0.504 | 0.00554 | -0.04 | 91.036
2.5 | 0.565 | 0.00578 | -0.04 | 97.773
3 | 0.625 | 0.006 | -0.041 | 104.232
3.5 | 0.685 | 0.00627 | -0.042 | 109.347
4 | 0.745 | 0.00644 | -0.043 | 115.783
4.5 | 0.804 | 0.00646 | -0.044 | 124.342
5 | 0.861 | 0.00643 | -0.045 | 133.891
5.5 | 0.916 | 0.00749 | -0.045 | 122.393
6 | 0.968 | 0.00904 | -0.046 | 107.031
6.5 | 1.019 | 0.00954 | -0.047 | 106.886
7 | 1.07 | 0.00993 | -0.047 | 107.744
7.5 | 1.119 | 0.0104 | -0.048 | 107.555
8 | 1.165 | 0.01085 | -0.049 | 107.383
8.5 | 1.209 | 0.01139 | -0.05 | 106.113
9 | 1.249 | 0.01195 | -0.05 | 104.562
9.5 | 1.285 | 0.01251 | -0.051 | 102.722
10 | 1.316 | 0.01323 | -0.052 | 99.47
10.5 | 1.343 | 0.01388 | -0.053 | 96.693
11 | 1.364 | 0.01462 | -0.053 | 93.297
11.5 | 1.381 | 0.01537 | -0.054 | 89.839
12 | 1.39 | 0.01634 | -0.055 | 85.045
12.5 | 1.39 | 0.01737 | -0.055 | 80.065
13 | 1.385 | 0.01831 | -0.056 | 75.652
13.5 | 1.374 | 0.01954 | -0.057 | 70.291
14 | 1.356 | 0.02108 | -0.057 | 64.348
14.5 | 1.334 | 0.02273 | -0.058 | 58.68
15 | 1.306 | 0.0246 | -0.058 | 53.11
15.5 | 1.276 | 0.02613 | -0.059 | 48.832
16 | 1.241 | 0.02849 | -0.059 | 43.561
16.5 | 1.201 | 0.03191 | -0.06 | 37.623
17 | 1.162 | 0.03401 | -0.06 | 34.16

## 114. Re 12M Mach 0.00 (2)
BIGFOIL.COM POLAR EXPORT
NACA65-415 a=0.2
NACA65-415 a=0.2 |  |  |  | Cl Max: | 1.7121 | at alpha= | 20 | deg
XFOIL ncrit=9 |  |  |  | L/D Max: | 146.643 | at alpha= | 3 | deg
Re: | 12000000 |  |  | Cd Min: | 0.05399 | at alpha= | 20 | deg
Mach: | 0 |  |  | Cl=0 at alpha= | -2.2662 | deg
|  |  |  | @ Cl=0.1, Cd= | 0.005245
|  |  |  | @ Cl=0.4, Cd= | 0.0035858
|  |  |  | @ Cl=0.6, Cd= | 0.0041024
alpha (deg) | Cl | Cd | Cm | Cl/Cd
-19 | -1.5612 | 0.02375 | -0.0635 | -65.7347
-18.5 | -1.5445 | 0.02192 | -0.0607 | -70.4608
-18 | -1.5266 | 0.02021 | -0.0575 | -75.5369
-17.5 | -1.5062 | 0.01873 | -0.0542 | -80.4164
-17 | -1.4865 | 0.01729 | -0.0504 | -85.9746
-16.5 | -1.4622 | 0.01622 | -0.0466 | -90.148
-16 | -1.4398 | 0.01523 | -0.0419 | -94.5371
-15.5 | -1.4091 | 0.01451 | -0.0383 | -97.1123
-15 | -1.372 | 0.01355 | -0.036 | -101.2546
-14.5 | -1.3299 | 0.01281 | -0.0343 | -103.8173
-14 | -1.2845 | 0.0122 | -0.0331 | -105.2869
-13.5 | -1.239 | 0.01151 | -0.0319 | -107.6455
-13 | -1.191 | 0.01095 | -0.0311 | -108.7671
-12.5 | -1.1409 | 0.0105 | -0.0305 | -108.6571
-12 | -1.0896 | 0.01009 | -0.0301 | -107.9881
-11.5 | -1.0386 | 0.00962 | -0.0297 | -107.9626
-11 | -0.9864 | 0.0092 | -0.0295 | -107.2174
-10.5 | -0.9331 | 0.00886 | -0.0294 | -105.316
-10 | -0.8789 | 0.00856 | -0.0294 | -102.6752
-9.5 | -0.8242 | 0.00828 | -0.0296 | -99.5411
-8.5 | -0.7141 | 0.00771 | -0.0299 | -92.62
-8 | -0.6587 | 0.00741 | -0.0301 | -88.8934
-7.5 | -0.6029 | 0.00714 | -0.0304 | -84.4398
-7 | -0.5465 | 0.00691 | -0.0308 | -79.0883
-6.5 | -0.4895 | 0.00671 | -0.0313 | -72.9508
-6 | -0.4324 | 0.00654 | -0.0319 | -66.1162
-5.5 | -0.3749 | 0.00636 | -0.0325 | -58.9465
-5 | -0.3175 | 0.00616 | -0.033 | -51.5422
-4.5 | -0.2599 | 0.006 | -0.0336 | -43.3167
-4 | -0.202 | 0.00582 | -0.0343 | -34.7079
-3 | -0.0856 | 0.00559 | -0.0358 | -15.3131
-2.5 | -0.0274 | 0.00547 | -0.0365 | -5.0091
-2 | 0.0312 | 0.00537 | -0.0373 | 5.8101
-1.5 | 0.0896 | 0.00527 | -0.0381 | 17.0019
-1 | 0.1479 | 0.00513 | -0.0389 | 28.8304
-0.5 | 0.2057 | 0.00495 | -0.0397 | 41.5556
0 | 0.2636 | 0.00472 | -0.0405 | 55.8475
0.5 | 0.3171 | 0.00374 | -0.041 | 84.7861
1 | 0.3754 | 0.00359 | -0.0419 | 104.5682
1.5 | 0.4341 | 0.00358 | -0.0428 | 121.257
2 | 0.4927 | 0.00365 | -0.0437 | 134.9863
2.5 | 0.5505 | 0.00384 | -0.0446 | 143.3594
3 | 0.6071 | 0.00414 | -0.0452 | 146.6425
3.5 | 0.6601 | 0.00477 | -0.0454 | 138.3857
4 | 0.7126 | 0.00538 | -0.0454 | 132.4535
4.5 | 0.7649 | 0.00593 | -0.0455 | 128.9882
5 | 0.8164 | 0.00648 | -0.0453 | 125.9877
5.5 | 0.8662 | 0.0071 | -0.0449 | 122
6 | 0.9164 | 0.00762 | -0.0445 | 120.2625
6.5 | 0.9663 | 0.00809 | -0.044 | 119.4438
7 | 1.017 | 0.00846 | -0.0437 | 120.2128
7.5 | 1.0673 | 0.00881 | -0.0434 | 121.1464
8 | 1.116 | 0.0092 | -0.0427 | 121.3043
8.5 | 1.1637 | 0.00957 | -0.0419 | 121.5987
9 | 1.2086 | 0.00999 | -0.0407 | 120.981
9.5 | 1.2517 | 0.01041 | -0.0391 | 120.2402
10 | 1.2798 | 0.01087 | -0.0346 | 117.7369
10.5 | 1.3069 | 0.01149 | -0.0303 | 113.7424
11 | 1.3374 | 0.01214 | -0.027 | 110.1647
11.5 | 1.364 | 0.01284 | -0.0231 | 106.2305
12 | 1.4004 | 0.01382 | -0.0218 | 101.3314
12.5 | 1.4306 | 0.01489 | -0.0194 | 96.0779
13 | 1.4597 | 0.01611 | -0.017 | 90.6083
13.5 | 1.4892 | 0.01738 | -0.0149 | 85.6847
14 | 1.5162 | 0.01886 | -0.0128 | 80.3924
14.5 | 1.5402 | 0.0206 | -0.0107 | 74.767
15 | 1.563 | 0.02252 | -0.0086 | 69.405
15.5 | 1.5872 | 0.02443 | -0.007 | 64.9693
16 | 1.6093 | 0.02661 | -0.0055 | 60.4773
16.5 | 1.6302 | 0.02896 | -0.0041 | 56.2914
17 | 1.6472 | 0.03175 | -0.0027 | 51.8803
17.5 | 1.6621 | 0.03478 | -0.0015 | 47.789
18 | 1.6761 | 0.038 | -0.0004 | 44.1079
18.5 | 1.6909 | 0.04124 | 0.0004 | 41.0015
19 | 1.7015 | 0.04497 | 0.0011 | 37.8363
19.5 | 1.7079 | 0.04931 | 0.0015 | 34.636
20 | 1.7121 | 0.05399 | 0.0016 | 31.7114

## 115. Re 12M Mach 0.10 (1)
BIGFOIL.COM POLAR EXPORT
NACA65-415 a=0.2
NACA65-415 a=0.2 |  |  |  | Cl Max: | 1.384 | at alpha= | 12 | deg
JavaFoil+Calcfoil stall+Eppler ext transition |  |  |  | L/D Max: | 133.361 | at alpha= | 5 | deg
Re: | 12000000 |  |  | Cd Min: | 0.00455 | at alpha= | -1 | deg
Mach: | 0.1 |  |  | Cl=0 at alpha= | -2.1557 | deg
|  |  |  | @ Cl=0.1, Cd= | 0.0055582
|  |  |  | @ Cl=0.4, Cd= | 0.0052067
|  |  |  | @ Cl=0.6, Cd= | 0.005928
alpha (deg) | Cl | Cd | Cm | Cl/Cd
-16.5 | -0.653 | 0.12021 | -0.006 | -5.434
-16 | -0.67 | 0.11449 | -0.006 | -5.855
-15.5 | -0.686 | 0.10813 | -0.007 | -6.34
-15 | -0.699 | 0.10281 | -0.007 | -6.799
-14.5 | -0.71 | 0.09741 | -0.007 | -7.29
-14 | -0.72 | 0.09001 | -0.008 | -7.997
-13.5 | -0.727 | 0.08302 | -0.009 | -8.758
-13 | -0.731 | 0.07636 | -0.01 | -9.578
-12.5 | -0.733 | 0.06975 | -0.011 | -10.511
-12 | -0.858 | 0.01372 | -0.017 | -62.553
-11.5 | -0.862 | 0.01145 | -0.018 | -75.242
-11 | -0.855 | 0.00928 | -0.019 | -92.154
-10.5 | -0.838 | 0.00973 | -0.02 | -86.161
-10 | -0.812 | 0.00919 | -0.02 | -88.341
-9.5 | -0.781 | 0.00883 | -0.021 | -88.416
-9 | -0.745 | 0.00854 | -0.022 | -87.227
-8.5 | -0.705 | 0.00825 | -0.023 | -85.509
-8 | -0.66 | 0.00797 | -0.023 | -82.775
-7.5 | -0.612 | 0.00771 | -0.024 | -79.436
-7 | -0.562 | 0.00755 | -0.025 | -74.418
-6.5 | -0.509 | 0.00731 | -0.026 | -69.562
-6 | -0.454 | 0.0071 | -0.027 | -63.901
-5.5 | -0.397 | 0.00696 | -0.027 | -57.097
-5 | -0.34 | 0.00677 | -0.028 | -50.278
-4.5 | -0.282 | 0.00663 | -0.029 | -42.511
-4 | -0.223 | 0.00651 | -0.03 | -34.24
-3.5 | -0.163 | 0.00639 | -0.031 | -25.519
-3 | -0.103 | 0.00629 | -0.031 | -16.361
-2.5 | -0.042 | 0.00619 | -0.032 | -6.829
-2 | 0.019 | 0.00611 | -0.033 | 3.048
-1.5 | 0.08 | 0.00605 | -0.034 | 13.182
-1 | 0.141 | 0.00455 | -0.035 | 31.036
-0.5 | 0.203 | 0.00458 | -0.036 | 44.215
0 | 0.264 | 0.00476 | -0.036 | 55.446
0.5 | 0.325 | 0.00499 | -0.037 | 65.132
1 | 0.385 | 0.00516 | -0.038 | 74.682
1.5 | 0.446 | 0.00535 | -0.039 | 83.425
2 | 0.507 | 0.00558 | -0.04 | 90.89
2.5 | 0.568 | 0.0058 | -0.041 | 97.883
3 | 0.628 | 0.00604 | -0.041 | 103.969
3.5 | 0.689 | 0.00627 | -0.042 | 109.772
4 | 0.749 | 0.0065 | -0.043 | 115.331
4.5 | 0.807 | 0.00649 | -0.044 | 124.342
5 | 0.865 | 0.00649 | -0.045 | 133.361
5.5 | 0.921 | 0.00754 | -0.045 | 122.086
6 | 0.972 | 0.00912 | -0.046 | 106.593
6.5 | 1.024 | 0.00961 | -0.047 | 106.5
7 | 1.074 | 0.01003 | -0.048 | 107.123
7.5 | 1.123 | 0.01049 | -0.048 | 107.066
8 | 1.169 | 0.01095 | -0.049 | 106.798
8.5 | 1.212 | 0.01151 | -0.05 | 105.351
9 | 1.253 | 0.01209 | -0.051 | 103.623
9.5 | 1.288 | 0.01267 | -0.051 | 101.646
10 | 1.318 | 0.01339 | -0.052 | 98.432
10.5 | 1.343 | 0.01407 | -0.053 | 95.463
11 | 1.363 | 0.01486 | -0.053 | 91.73
11.5 | 1.378 | 0.01565 | -0.054 | 88.049
12 | 1.384 | 0.01663 | -0.055 | 83.242
12.5 | 1.382 | 0.01758 | -0.055 | 78.588
13 | 1.373 | 0.01867 | -0.056 | 73.519
13.5 | 1.357 | 0.0201 | -0.057 | 67.516
14 | 1.336 | 0.02156 | -0.057 | 61.936
14.5 | 1.308 | 0.02333 | -0.058 | 56.074
15 | 1.276 | 0.0252 | -0.058 | 50.626
15.5 | 1.24 | 0.02697 | -0.059 | 45.981
16 | 1.199 | 0.02955 | -0.059 | 40.584
16.5 | 1.153 | 0.03343 | -0.06 | 34.481
17 | 1.109 | 0.03582 | -0.06 | 30.954

## 116. Re 12M Mach 0.10 (2)
BIGFOIL.COM POLAR EXPORT
NACA65-415 a=0.2
NACA65-415 a=0.2 |  |  |  | Cl Max: | 1.7011 | at alpha= | 20 | deg
XFOIL ncrit=9 |  |  |  | L/D Max: | 147.609 | at alpha= | 3 | deg
Re: | 12000000 |  |  | Cd Min: | 0.05758 | at alpha= | 20 | deg
Mach: | 0.1 |  |  | Cl=0 at alpha= | -2.2683 | deg
|  |  |  | @ Cl=0.1, Cd= | 0.0052571
|  |  |  | @ Cl=0.4, Cd= | 0.0035863
|  |  |  | @ Cl=0.6, Cd= | 0.0040817
alpha (deg) | Cl | Cd | Cm | Cl/Cd
-20 | -1.5678 | 0.03214 | -0.0729 | -48.7803
-19.5 | -1.5577 | 0.02904 | -0.0715 | -53.6398
-19 | -1.5504 | 0.02607 | -0.0693 | -59.4707
-18.5 | -1.5375 | 0.02383 | -0.0665 | -64.5195
-18 | -1.5207 | 0.02187 | -0.0634 | -69.5336
-17.5 | -1.5001 | 0.02025 | -0.0602 | -74.079
-17 | -1.4797 | 0.01871 | -0.0566 | -79.0861
-16.5 | -1.4568 | 0.01739 | -0.0527 | -83.7723
-16 | -1.4393 | 0.01593 | -0.0476 | -90.3515
-15.5 | -1.4147 | 0.01507 | -0.0427 | -93.8752
-15 | -1.3777 | 0.01427 | -0.0399 | -96.5452
-14.5 | -1.3381 | 0.01333 | -0.0376 | -100.3826
-14 | -1.2945 | 0.01255 | -0.0358 | -103.1474
-13.5 | -1.2476 | 0.01191 | -0.0345 | -104.7523
-13 | -1.2005 | 0.01121 | -0.0333 | -107.0919
-12.5 | -1.1505 | 0.01069 | -0.0324 | -107.6239
-12 | -1.0988 | 0.01024 | -0.0318 | -107.3047
-11.5 | -1.0468 | 0.00979 | -0.0313 | -106.9254
-11 | -0.9942 | 0.00934 | -0.0308 | -106.4454
-10.5 | -0.9405 | 0.00896 | -0.0306 | -104.9665
-10 | -0.8858 | 0.00864 | -0.0305 | -102.5231
-9.5 | -0.8305 | 0.00836 | -0.0305 | -99.3421
-9 | -0.7747 | 0.00809 | -0.0306 | -95.7602
-8.5 | -0.7192 | 0.00778 | -0.0307 | -92.4422
-8 | -0.6634 | 0.00746 | -0.0308 | -88.9276
-7.5 | -0.6071 | 0.00718 | -0.031 | -84.5543
-7 | -0.5502 | 0.00695 | -0.0313 | -79.1655
-6.5 | -0.4928 | 0.00673 | -0.0318 | -73.2244
-6 | -0.4352 | 0.00656 | -0.0323 | -66.3415
-5.5 | -0.3773 | 0.00638 | -0.0328 | -59.1379
-5 | -0.3194 | 0.00618 | -0.0333 | -51.6828
-4.5 | -0.2614 | 0.00601 | -0.0339 | -43.4942
-4 | -0.2031 | 0.00583 | -0.0346 | -34.837
-3.5 | -0.1446 | 0.00571 | -0.0353 | -25.324
-3 | -0.0859 | 0.0056 | -0.036 | -15.3393
-2.5 | -0.0273 | 0.00548 | -0.0368 | -4.9818
-2 | 0.0316 | 0.00538 | -0.0376 | 5.8736
-1.5 | 0.0904 | 0.00528 | -0.0384 | 17.1212
-1 | 0.149 | 0.00514 | -0.0392 | 28.9883
-0.5 | 0.2072 | 0.00496 | -0.04 | 41.7742
0 | 0.2654 | 0.00472 | -0.0408 | 56.2288
0.5 | 0.3191 | 0.00374 | -0.0412 | 85.3209
1 | 0.3779 | 0.00359 | -0.0421 | 105.2646
1.5 | 0.4369 | 0.00358 | -0.0431 | 122.0391
2 | 0.4959 | 0.00366 | -0.044 | 135.4918
2.5 | 0.554 | 0.00384 | -0.0448 | 144.2708
3 | 0.6111 | 0.00414 | -0.0455 | 147.6087
3.5 | 0.6644 | 0.00477 | -0.0456 | 139.2872
4 | 0.7171 | 0.00539 | -0.0457 | 133.0427
4.5 | 0.7696 | 0.00595 | -0.0456 | 129.3445
5 | 0.8212 | 0.00651 | -0.0454 | 126.1444
5.5 | 0.871 | 0.00715 | -0.0449 | 121.8182
6 | 0.9211 | 0.00768 | -0.0444 | 119.9349
6.5 | 0.9714 | 0.00814 | -0.0439 | 119.3366
7 | 1.0222 | 0.00852 | -0.0435 | 119.9765
7.5 | 1.0726 | 0.00888 | -0.043 | 120.7883
8 | 1.1213 | 0.00927 | -0.0423 | 120.9601
8.5 | 1.1686 | 0.00966 | -0.0413 | 120.9731
9 | 1.2132 | 0.01008 | -0.0398 | 120.3571
9.5 | 1.2526 | 0.0105 | -0.0374 | 119.2952
10 | 1.2782 | 0.01104 | -0.0324 | 115.779
10.5 | 1.3072 | 0.0117 | -0.0285 | 111.7265
11 | 1.338 | 0.0124 | -0.0252 | 107.9032
11.5 | 1.3645 | 0.01311 | -0.0212 | 104.0809
12.5 | 1.4317 | 0.01538 | -0.0176 | 93.0884
13 | 1.4613 | 0.01666 | -0.0152 | 87.7131
13.5 | 1.4911 | 0.01799 | -0.0132 | 82.8849
14 | 1.5176 | 0.0196 | -0.011 | 77.4286
14.5 | 1.5402 | 0.02152 | -0.0087 | 71.5706
15 | 1.5631 | 0.02353 | -0.0067 | 66.4301
15.5 | 1.5885 | 0.02549 | -0.0052 | 62.3186
16 | 1.6108 | 0.02777 | -0.0036 | 58.005
16.5 | 1.6302 | 0.03037 | -0.0022 | 53.678
17 | 1.6442 | 0.03356 | -0.0007 | 48.9928
17.5 | 1.6589 | 0.03671 | 0.0005 | 45.1893
18 | 1.6737 | 0.03999 | 0.0016 | 41.853
18.5 | 1.6873 | 0.04346 | 0.0024 | 38.8242
19 | 1.694 | 0.04774 | 0.003 | 35.4839
19.5 | 1.6963 | 0.05268 | 0.0033 | 32.2001
20 | 1.7011 | 0.05758 | 0.0032 | 29.5432

## 117. Re 12M Mach 0.25 (1)
BIGFOIL.COM POLAR EXPORT
NACA65-415 a=0.2
NACA65-415 a=0.2 |  |  |  | Cl Max: | 1.345 | at alpha= | 11 | deg
JavaFoil+Calcfoil stall+Eppler ext transition |  |  |  | L/D Max: | 130.355 | at alpha= | 4.5 | deg
Re: | 12000000 |  |  | Cd Min: | 0.00461 | at alpha= | -0.5 | deg
Mach: | 0.25 |  |  | Cl=0 at alpha= | -2.1532 | deg
|  |  |  | @ Cl=0.1, Cd= | 0.0060886
|  |  |  | @ Cl=0.4, Cd= | 0.0052536
|  |  |  | @ Cl=0.6, Cd= | 0.0060085
alpha (deg) | Cl | Cd | Cm | Cl/Cd
-15.5 | -0.407 | 0.12343 | -0.006 | -3.296
-15 | -0.455 | 0.11467 | -0.007 | -3.968
-14.5 | -0.499 | 0.10868 | -0.007 | -4.589
-14 | -0.538 | 0.09897 | -0.007 | -5.437
-13.5 | -0.573 | 0.09206 | -0.008 | -6.222
-13 | -0.601 | 0.08776 | -0.008 | -6.85
-12.5 | -0.624 | 0.08159 | -0.009 | -7.651
-12 | -0.642 | 0.07455 | -0.01 | -8.608
-11.5 | -0.654 | 0.06734 | -0.011 | -9.715
-11 | -0.664 | 0.05827 | -0.013 | -11.398
-10.5 | -0.793 | 0.01069 | -0.02 | -74.206
-10 | -0.789 | 0.01005 | -0.021 | -78.591
-9.5 | -0.769 | 0.00934 | -0.022 | -82.371
-9 | -0.742 | 0.00893 | -0.023 | -83.078
-8.5 | -0.708 | 0.00858 | -0.023 | -82.508
-8 | -0.666 | 0.00826 | -0.024 | -80.66
-7.5 | -0.62 | 0.00798 | -0.025 | -77.747
-7 | -0.571 | 0.00769 | -0.026 | -74.33
-6.5 | -0.518 | 0.00744 | -0.026 | -69.637
-6 | -0.463 | 0.00728 | -0.027 | -63.632
-5.5 | -0.407 | 0.00709 | -0.028 | -57.315
-5 | -0.348 | 0.00688 | -0.029 | -50.606
-4.5 | -0.289 | 0.00672 | -0.03 | -42.979
-4 | -0.229 | 0.00659 | -0.031 | -34.682
-3.5 | -0.167 | 0.00645 | -0.031 | -25.969
-3 | -0.106 | 0.00635 | -0.032 | -16.626
-2.5 | -0.043 | 0.00628 | -0.033 | -6.919
-2 | 0.019 | 0.00617 | -0.034 | 3.104
-1.5 | 0.082 | 0.0061 | -0.035 | 13.432
-1 | 0.145 | 0.00606 | -0.036 | 23.955
-0.5 | 0.208 | 0.00461 | -0.036 | 45.193
0 | 0.271 | 0.00477 | -0.037 | 56.836
0.5 | 0.334 | 0.00506 | -0.038 | 66.018
1 | 0.396 | 0.00524 | -0.039 | 75.519
1.5 | 0.458 | 0.00545 | -0.04 | 84.152
2 | 0.521 | 0.00565 | -0.041 | 92.218
2.5 | 0.583 | 0.00594 | -0.042 | 98.262
3 | 0.645 | 0.00619 | -0.043 | 104.217
3.5 | 0.708 | 0.00644 | -0.043 | 109.836
4 | 0.769 | 0.00639 | -0.044 | 120.262
4.5 | 0.829 | 0.00636 | -0.045 | 130.355
5 | 0.886 | 0.00721 | -0.046 | 122.959
5.5 | 0.943 | 0.00783 | -0.047 | 120.324
6 | 0.994 | 0.00951 | -0.047 | 104.584
6.5 | 1.047 | 0.01005 | -0.048 | 104.168
7 | 1.097 | 0.01049 | -0.049 | 104.639
7.5 | 1.145 | 0.01103 | -0.05 | 103.844
8 | 1.19 | 0.01156 | -0.05 | 102.905
8.5 | 1.231 | 0.01221 | -0.051 | 100.84
9 | 1.268 | 0.0129 | -0.052 | 98.292
9.5 | 1.299 | 0.0136 | -0.053 | 95.463
10 | 1.321 | 0.01431 | -0.053 | 92.368
10.5 | 1.337 | 0.01525 | -0.054 | 87.661
11 | 1.345 | 0.01612 | -0.055 | 83.433
11.5 | 1.345 | 0.01726 | -0.055 | 77.907
12 | 1.331 | 0.0184 | -0.056 | 72.352
12.5 | 1.304 | 0.01977 | -0.057 | 65.97
13 | 1.265 | 0.02172 | -0.057 | 58.215
13.5 | 1.215 | 0.02348 | -0.058 | 51.751
14 | 1.155 | 0.02578 | -0.058 | 44.781
14.5 | 1.084 | 0.02869 | -0.059 | 37.778
15 | 1.002 | 0.03304 | -0.059 | 30.336
15.5 | 0.906 | 0.04193 | -0.058 | 21.601
16 | 0.733 | 0.10716 | -0.042 | 6.843

## 118. Re 12M Mach 0.25 (2)
BIGFOIL.COM POLAR EXPORT
NACA65-415 a=0.2
NACA65-415 a=0.2 |  |  |  | Cl Max: | 1.6495 | at alpha= | 19 | deg
XFOIL ncrit=9 |  |  |  | L/D Max: | 148.705 | at alpha= | 2.5 | deg
Re: | 12000000 |  |  | Cd Min: | 0.20232 | at alpha= | -20 | deg
Mach: | 0.25 |  |  | Cl=0 at alpha= | -2.2787 | deg
|  |  |  | @ Cl=0.1, Cd= | 0.0052987
|  |  |  | @ Cl=0.4, Cd= | 0.0036086
|  |  |  | @ Cl=0.6, Cd= | 0.0040696
alpha (deg) | Cl | Cd | Cm | Cl/Cd
-20 | -0.6756 | 0.20232 | 0.0209 | -3.3393
-19.5 | -0.6779 | 0.1902 | 0.014 | -3.5641
-19 | -1.1937 | 0.07656 | -0.0671 | -15.5917
-18.5 | -1.2585 | 0.05938 | -0.0796 | -21.194
-18 | -1.3111 | 0.04737 | -0.0859 | -27.6779
-17.5 | -1.348 | 0.03891 | -0.0877 | -34.6441
-17 | -1.3745 | 0.03246 | -0.0866 | -42.3444
-16.5 | -1.3869 | 0.02772 | -0.0835 | -50.0325
-16 | -1.3928 | 0.02385 | -0.079 | -58.3983
-15.5 | -1.3833 | 0.0212 | -0.074 | -65.25
-15 | -1.366 | 0.01916 | -0.0686 | -71.2944
-14.5 | -1.3456 | 0.01745 | -0.0628 | -77.1117
-14 | -1.3304 | 0.01577 | -0.0554 | -84.3627
-13.5 | -1.2914 | 0.01448 | -0.0513 | -89.1851
-13 | -1.2456 | 0.01341 | -0.0481 | -92.8859
-12.5 | -1.199 | 0.01228 | -0.0451 | -97.6384
-12 | -1.1471 | 0.01147 | -0.0428 | -100.0087
-11.5 | -1.0942 | 0.01073 | -0.0408 | -101.9758
-11 | -1.0379 | 0.01019 | -0.0393 | -101.8548
-10.5 | -0.9816 | 0.00966 | -0.038 | -101.6149
-10 | -0.9243 | 0.00918 | -0.0369 | -100.6863
-9.5 | -0.8658 | 0.00881 | -0.0362 | -98.2747
-9 | -0.8068 | 0.00847 | -0.0356 | -95.2538
-8.5 | -0.7473 | 0.0082 | -0.0352 | -91.1341
-8 | -0.689 | 0.00779 | -0.0347 | -88.4467
-7.5 | -0.6302 | 0.00744 | -0.0344 | -84.7043
-7 | -0.5706 | 0.00715 | -0.0343 | -79.8042
-6.5 | -0.5108 | 0.0069 | -0.0344 | -74.029
-6 | -0.4507 | 0.00668 | -0.0346 | -67.4701
-5.5 | -0.3903 | 0.00647 | -0.0349 | -60.3246
-5 | -0.3298 | 0.00631 | -0.0353 | -52.2662
-4.5 | -0.2697 | 0.00609 | -0.0357 | -44.2857
-4 | -0.2092 | 0.0059 | -0.0362 | -35.4576
-3.5 | -0.1486 | 0.00576 | -0.0368 | -25.7986
-3 | -0.0877 | 0.00563 | -0.0375 | -15.5773
-2.5 | -0.027 | 0.00553 | -0.0382 | -4.8825
-2 | 0.034 | 0.00541 | -0.039 | 6.2847
-1.5 | 0.0947 | 0.00531 | -0.0398 | 17.8343
-1 | 0.1555 | 0.00518 | -0.0406 | 30.0193
-0.5 | 0.2155 | 0.005 | -0.0414 | 43.1
0 | 0.2756 | 0.00475 | -0.0422 | 58.0211
0.5 | 0.3307 | 0.00375 | -0.0426 | 88.1867
1 | 0.3915 | 0.00361 | -0.0435 | 108.4488
1.5 | 0.4526 | 0.0036 | -0.0445 | 125.7222
2 | 0.5138 | 0.00368 | -0.0455 | 139.6196
2.5 | 0.574 | 0.00386 | -0.0463 | 148.7047
3.5 | 0.6881 | 0.00478 | -0.047 | 143.954
4 | 0.7423 | 0.00541 | -0.0469 | 137.2089
4.5 | 0.7952 | 0.00605 | -0.0465 | 131.438
5 | 0.8474 | 0.00667 | -0.046 | 127.0465
5.5 | 0.8975 | 0.00735 | -0.045 | 122.1088
6 | 0.9472 | 0.00796 | -0.0439 | 118.995
6.5 | 0.9977 | 0.00846 | -0.0429 | 117.9314
7 | 1.0489 | 0.00886 | -0.0419 | 118.386
7.5 | 1.0986 | 0.00927 | -0.0407 | 118.5113
8 | 1.1465 | 0.00968 | -0.0391 | 118.4401
8.5 | 1.185 | 0.01015 | -0.0357 | 116.7488
9 | 1.2146 | 0.01069 | -0.0307 | 113.6202
9.5 | 1.2463 | 0.01139 | -0.0266 | 109.4205
10 | 1.2779 | 0.01223 | -0.0228 | 104.489
10.5 | 1.3108 | 0.01312 | -0.0194 | 99.9085
11 | 1.3409 | 0.01412 | -0.0157 | 94.9646
11.5 | 1.4113 | 0.01539 | -0.0205 | 91.7024
12 | 1.4093 | 0.01685 | -0.0113 | 83.638
12.5 | 1.442 | 0.0183 | -0.0089 | 78.7978
13 | 1.4719 | 0.02002 | -0.0065 | 73.5215
13.5 | 1.498 | 0.02206 | -0.004 | 67.9057
14 | 1.5218 | 0.02437 | -0.0016 | 62.4456
14.5 | 1.5479 | 0.02671 | 0.0003 | 57.9521
15 | 1.5713 | 0.02941 | 0.0021 | 53.4274
15.5 | 1.5877 | 0.03278 | 0.0039 | 48.435
16 | 1.6065 | 0.0359 | 0.0057 | 44.7493
16.5 | 1.6188 | 0.03955 | 0.0077 | 40.9305
17 | 1.6295 | 0.04358 | 0.0092 | 37.391
17.5 | 1.6352 | 0.04824 | 0.0105 | 33.8972
18 | 1.6436 | 0.05296 | 0.0111 | 31.0347
18.5 | 1.6475 | 0.05841 | 0.0113 | 28.2058
19 | 1.6495 | 0.06434 | 0.0109 | 25.6372
19.5 | 1.6484 | 0.07096 | 0.0098 | 23.23
20 | 1.6467 | 0.0779 | 0.0081 | 21.1386

## 119. Re 12M Mach 0.50 (1)
BIGFOIL.COM POLAR EXPORT
NACA65-415 a=0.2
NACA65-415 a=0.2 |  |  |  | Cl Max: | 1.233 | at alpha= | 8 | deg
JavaFoil+Calcfoil stall+Eppler ext transition |  |  |  | L/D Max: | 118.613 | at alpha= | 4.5 | deg
Re: | 12000000 |  |  | Cd Min: | 0.00475 | at alpha= | -0.5 | deg
Mach: | 0.5 |  |  | Cl=0 at alpha= | -2.1522 | deg
|  |  |  | @ Cl=0.1, Cd= | 0.0063337
|  |  |  | @ Cl=0.4, Cd= | 0.0054756
|  |  |  | @ Cl=0.6, Cd= | 0.0061064
alpha (deg) | Cl | Cd | Cm | Cl/Cd
-20 | -0.994 | 0.15482 | -0.005 | -6.423
-19.5 | -0.965 | 0.14839 | -0.005 | -6.506
-19 | -0.942 | 0.13932 | -0.006 | -6.762
-18.5 | -0.916 | 0.13103 | -0.007 | -6.989
-18 | -0.886 | 0.12591 | -0.007 | -7.039
-17.5 | -0.856 | 0.12617 | -0.007 | -6.784
-17 | -0.829 | 0.1164 | -0.007 | -7.125
-16.5 | -0.802 | 0.10941 | -0.008 | -7.331
-16 | -0.775 | 0.11339 | -0.008 | -6.831
-15.5 | -0.746 | 0.10958 | -0.008 | -6.807
-15 | -0.72 | 0.09858 | -0.009 | -7.303
-14.5 | -0.695 | 0.09012 | -0.01 | -7.713
-14 | -0.673 | 0.0802 | -0.011 | -8.39
-13.5 | -0.66 | 0.06296 | -0.013 | -10.49
-13 | -0.605 | 0.09082 | -0.01 | -6.667
-12.5 | -0.579 | 0.08279 | -0.01 | -6.99
-12 | -0.553 | 0.07464 | -0.011 | -7.405
-11.5 | -0.528 | 0.06683 | -0.013 | -7.902
-11 | -0.575 | 0.019 | -0.02 | -30.27
-10.5 | -0.564 | 0.01277 | -0.022 | -44.157
-10 | -0.438 | 0.06584 | -0.012 | -6.66
-9.5 | -0.41 | 0.06278 | -0.012 | -6.531
-9 | -0.382 | 0.0623 | -0.012 | -6.129
-8.5 | -0.357 | 0.05104 | -0.014 | -6.986
-8 | -0.396 | 0.01067 | -0.026 | -37.119
-7.5 | -0.364 | 0.04841 | -0.014 | -7.528
-7 | -0.55 | 0.009 | -0.029 | -61.051
-6.5 | -0.529 | 0.00855 | -0.03 | -61.929
-6 | -0.488 | 0.00812 | -0.031 | -60.125
-5.5 | -0.437 | 0.00777 | -0.031 | -56.26
-5 | -0.379 | 0.00744 | -0.032 | -50.952
-4.5 | -0.317 | 0.00721 | -0.033 | -43.997
-4 | -0.252 | 0.00705 | -0.034 | -35.791
-3.5 | -0.186 | 0.0068 | -0.035 | -27.292
-3 | -0.117 | 0.00666 | -0.036 | -17.644
-2.5 | -0.048 | 0.00656 | -0.037 | -7.377
-2 | 0.021 | 0.00641 | -0.038 | 3.334
-1.5 | 0.091 | 0.00634 | -0.039 | 14.435
-1 | 0.162 | 0.00629 | -0.04 | 25.795
-0.5 | 0.233 | 0.00475 | -0.041 | 49.023
0 | 0.303 | 0.00496 | -0.042 | 61.072
0.5 | 0.374 | 0.00538 | -0.043 | 69.458
1 | 0.442 | 0.00563 | -0.044 | 78.505
1.5 | 0.512 | 0.00587 | -0.045 | 87.291
2 | 0.582 | 0.00623 | -0.046 | 93.396
2.5 | 0.649 | 0.00577 | -0.046 | 112.482
3 | 0.716 | 0.00672 | -0.047 | 106.561
3.5 | 0.784 | 0.00702 | -0.048 | 111.68
4 | 0.85 | 0.00736 | -0.049 | 115.614
4.5 | 0.915 | 0.00771 | -0.05 | 118.613
5 | 0.976 | 0.00851 | -0.051 | 114.719
5.5 | 1.033 | 0.01087 | -0.051 | 94.998
6 | 1.088 | 0.01165 | -0.052 | 93.348
6.5 | 1.139 | 0.01238 | -0.053 | 91.958
7 | 1.182 | 0.01319 | -0.054 | 89.642
7.5 | 1.215 | 0.01409 | -0.055 | 86.247
8 | 1.233 | 0.0153 | -0.055 | 80.567
8.5 | 1.224 | 0.01661 | -0.056 | 73.67
9 | 1.159 | 0.01816 | -0.057 | 63.8
9.5 | 0.767 | 0.02006 | -0.058 | 38.223
10 | 0.794 | 0.02301 | -0.058 | 34.493
10.5 | 0.828 | 0.02194 | -0.059 | 37.757
11 | 0.857 | 0.02435 | -0.06 | 35.185
11.5 | 0.882 | 0.02779 | -0.06 | 31.755
12 | 0.917 | 0.02657 | -0.061 | 34.501
12.5 | 0.944 | 0.02969 | -0.062 | 31.784
13 | 0.966 | 0.03457 | -0.062 | 27.945

## 120. Re 12M Mach 0.50 (2)
BIGFOIL.COM POLAR EXPORT
NACA65-415 a=0.2
NACA65-415 a=0.2 |  |  |  | Cl Max: | 1.3954 | at alpha= | 11.5 | deg
XFOIL ncrit=9 |  |  |  | L/D Max: | 171.355 | at alpha= | 3 | deg
Re: | 12000000 |  |  | Cd Min: | 0.14092 | at alpha= | 16.5 | deg
Mach: | 0.5 |  |  | Cl=0 at alpha= | -2.3269 | deg
|  |  |  | @ Cl=0.1, Cd= | 0.0054869
|  |  |  | @ Cl=0.4, Cd= | 0.0038116
|  |  |  | @ Cl=0.6, Cd= | 0.0038509
alpha (deg) | Cl | Cd | Cm | Cl/Cd
-13 | -0.4825 | 0.11163 | -0.044 | -4.3223
-12.5 | -0.4755 | 0.10286 | -0.0495 | -4.6228
-12 | -0.4732 | 0.09358 | -0.0555 | -5.0566
-11.5 | -0.4787 | 0.08344 | -0.0621 | -5.7371
-11 | -0.5023 | 0.07055 | -0.0716 | -7.1198
-10.5 | -0.5175 | 0.05769 | -0.0827 | -8.9704
-10 | -0.5486 | 0.04775 | -0.0888 | -11.489
-9.5 | -0.5868 | 0.03994 | -0.0895 | -14.692
-9 | -0.6253 | 0.0339 | -0.0848 | -18.4454
-8.5 | -0.668 | 0.02804 | -0.0751 | -23.8231
-8 | -0.675 | 0.02171 | -0.0681 | -31.0917
-7.5 | -0.6742 | 0.01456 | -0.061 | -46.3049
-6.5 | -0.5797 | 0.00865 | -0.0514 | -67.0173
-6 | -0.5134 | 0.00787 | -0.0487 | -65.2351
-5.5 | -0.4453 | 0.00729 | -0.0467 | -61.0837
-5 | -0.3756 | 0.00685 | -0.0455 | -54.8321
-4.5 | -0.3052 | 0.00655 | -0.0447 | -46.5954
-4 | -0.2351 | 0.00627 | -0.0443 | -37.496
-3.5 | -0.1648 | 0.00602 | -0.0442 | -27.3754
-3 | -0.0945 | 0.00585 | -0.0444 | -16.1538
-2.5 | -0.0242 | 0.0057 | -0.0449 | -4.2456
-2 | 0.0457 | 0.00558 | -0.0455 | 8.19
-1.5 | 0.1157 | 0.00546 | -0.0462 | 21.1905
-1 | 0.1854 | 0.00534 | -0.047 | 34.7191
-0.5 | 0.2543 | 0.00518 | -0.0478 | 49.0927
0 | 0.3223 | 0.00491 | -0.0486 | 65.6415
0.5 | 0.384 | 0.00383 | -0.0488 | 100.2611
1 | 0.4535 | 0.00375 | -0.0498 | 120.9333
1.5 | 0.524 | 0.00375 | -0.0509 | 139.7333
2 | 0.5949 | 0.00384 | -0.052 | 154.9219
2.5 | 0.6651 | 0.00399 | -0.0529 | 166.6917
3 | 0.7334 | 0.00428 | -0.0534 | 171.3551
3.5 | 0.7961 | 0.00488 | -0.0529 | 163.1352
4 | 0.8538 | 0.00567 | -0.0515 | 150.582
4.5 | 0.9081 | 0.00649 | -0.0493 | 139.923
5 | 0.9523 | 0.0075 | -0.0454 | 126.9733
6.5 | 1.0335 | 0.01062 | -0.0246 | 97.3164
7 | 1.0734 | 0.01168 | -0.0203 | 91.9007
7.5 | 1.1131 | 0.0129 | -0.0161 | 86.2868
8 | 1.1524 | 0.01427 | -0.012 | 80.7568
8.5 | 1.1902 | 0.01584 | -0.0079 | 75.1389
9 | 1.2282 | 0.01751 | -0.0038 | 70.1428
9.5 | 1.2625 | 0.01947 | 0.0005 | 64.8433
10 | 1.2926 | 0.02172 | 0.0051 | 59.512
10.5 | 1.3195 | 0.02384 | 0.0104 | 55.3482
11 | 1.3832 | 0.02799 | 0.0066 | 49.4176
11.5 | 1.3954 | 0.03298 | 0.0097 | 42.3105
12 | 1.3752 | 0.03953 | 0.0143 | 34.7888
12.5 | 1.3401 | 0.04675 | 0.0192 | 28.6652
13 | 1.3059 | 0.05449 | 0.0229 | 23.9659
13.5 | 1.2735 | 0.06366 | 0.0234 | 20.0047
14 | 1.241 | 0.07421 | 0.0213 | 16.7228
14.5 | 1.2083 | 0.086 | 0.0169 | 14.05
15 | 1.1752 | 0.09906 | 0.0103 | 11.8635
15.5 | 1.1441 | 0.11297 | 0.0022 | 10.1275
16 | 1.1196 | 0.12669 | -0.0064 | 8.8373
16.5 | 1.0966 | 0.14092 | -0.0158 | 7.7817

## 121. Re 14M Mach 0.00 (1)
BIGFOIL.COM POLAR EXPORT
NACA65-415 a=0.2
NACA65-415 a=0.2 |  |  |  | Cl Max: | 1.392 | at alpha= | 12 | deg
JavaFoil+Calcfoil stall+Eppler ext transition |  |  |  | L/D Max: | 138.178 | at alpha= | 5.5 | deg
Re: | 14000000 |  |  | Cd Min: | 0.00474 | at alpha= | -0.5 | deg
Mach: | 0 |  |  | Cl=0 at alpha= | -2.1557 | deg
|  |  |  | @ Cl=0.1, Cd= | 0.00597
|  |  |  | @ Cl=0.4, Cd= | 0.0052746
|  |  |  | @ Cl=0.6, Cd= | 0.0059208
alpha (deg) | Cl | Cd | Cm | Cl/Cd
-17 | -0.676 | 0.12473 | -0.006 | -5.417
-16.5 | -0.691 | 0.11821 | -0.006 | -5.845
-16 | -0.705 | 0.11188 | -0.006 | -6.298
-15.5 | -0.717 | 0.10587 | -0.007 | -6.769
-15 | -0.727 | 0.09929 | -0.007 | -7.326
-14.5 | -0.735 | 0.0945 | -0.008 | -7.775
-14 | -0.742 | 0.08699 | -0.008 | -8.527
-13.5 | -0.747 | 0.07952 | -0.009 | -9.395
-13 | -0.751 | 0.07179 | -0.01 | -10.459
-12.5 | -0.835 | 0.02451 | -0.015 | -34.053
-12 | -0.881 | 0.01179 | -0.017 | -74.736
-11.5 | -0.875 | 0.01071 | -0.018 | -81.637
-11 | -0.865 | 0.00995 | -0.019 | -86.954
-10.5 | -0.842 | 0.00945 | -0.02 | -89.086
-10 | -0.814 | 0.0089 | -0.02 | -91.485
-9.5 | -0.782 | 0.00855 | -0.021 | -91.381
-9 | -0.745 | 0.00824 | -0.022 | -90.383
-8.5 | -0.704 | 0.00805 | -0.023 | -87.538
-8 | -0.659 | 0.00776 | -0.023 | -84.831
-7.5 | -0.61 | 0.00753 | -0.024 | -81.068
-7 | -0.56 | 0.00729 | -0.025 | -76.842
-6.5 | -0.507 | 0.00715 | -0.026 | -70.861
-6 | -0.452 | 0.00698 | -0.026 | -64.712
-5.5 | -0.396 | 0.00677 | -0.027 | -58.473
-5 | -0.339 | 0.00664 | -0.028 | -51.037
-4.5 | -0.281 | 0.00651 | -0.029 | -43.109
-4 | -0.222 | 0.00641 | -0.03 | -34.627
-3.5 | -0.162 | 0.0063 | -0.03 | -25.776
-3 | -0.102 | 0.00615 | -0.031 | -16.652
-2.5 | -0.042 | 0.0061 | -0.032 | -6.902
-2 | 0.019 | 0.00604 | -0.033 | 3.069
-1.5 | 0.079 | 0.00597 | -0.034 | 13.284
-1 | 0.141 | 0.00597 | -0.035 | 23.567
-0.5 | 0.202 | 0.00474 | -0.035 | 42.48
0 | 0.263 | 0.0049 | -0.036 | 53.6
0.5 | 0.324 | 0.00507 | -0.037 | 63.831
1 | 0.383 | 0.00523 | -0.038 | 73.247
1.5 | 0.444 | 0.00539 | -0.039 | 82.328
2 | 0.504 | 0.00559 | -0.04 | 90.26
2.5 | 0.565 | 0.00581 | -0.04 | 97.156
3 | 0.625 | 0.006 | -0.041 | 104.203
3.5 | 0.685 | 0.00619 | -0.042 | 110.673
4 | 0.745 | 0.00646 | -0.043 | 115.399
4.5 | 0.804 | 0.00638 | -0.044 | 126.035
5 | 0.861 | 0.0069 | -0.045 | 124.876
5.5 | 0.917 | 0.00663 | -0.045 | 138.178
6 | 0.968 | 0.00885 | -0.046 | 109.489
6.5 | 1.021 | 0.00931 | -0.047 | 109.654
7 | 1.071 | 0.00971 | -0.047 | 110.351
7.5 | 1.12 | 0.01011 | -0.048 | 110.768
8 | 1.166 | 0.01058 | -0.049 | 110.215
8.5 | 1.21 | 0.01111 | -0.05 | 108.902
9 | 1.251 | 0.01163 | -0.05 | 107.533
9.5 | 1.287 | 0.01218 | -0.051 | 105.688
10 | 1.318 | 0.01286 | -0.052 | 102.474
10.5 | 1.344 | 0.01349 | -0.053 | 99.668
11 | 1.366 | 0.0142 | -0.053 | 96.205
11.5 | 1.383 | 0.01493 | -0.054 | 92.62
12 | 1.392 | 0.01586 | -0.055 | 87.756
12.5 | 1.392 | 0.01683 | -0.055 | 82.731
13 | 1.387 | 0.01785 | -0.056 | 77.667
13.5 | 1.375 | 0.01907 | -0.057 | 72.129
14 | 1.358 | 0.02041 | -0.057 | 66.555
14.5 | 1.336 | 0.02201 | -0.058 | 60.679
15 | 1.308 | 0.02391 | -0.058 | 54.703
15.5 | 1.278 | 0.02527 | -0.059 | 50.586
16 | 1.243 | 0.02751 | -0.059 | 45.177
16.5 | 1.203 | 0.03075 | -0.06 | 39.112
17 | 1.164 | 0.03279 | -0.06 | 35.502

## 122. Re 14M Mach 0.00 (2)
BIGFOIL.COM POLAR EXPORT
NACA65-415 a=0.2
NACA65-415 a=0.2 |  |  |  | Cl Max: | 1.7264 | at alpha= | 20 | deg
XFOIL ncrit=9 |  |  |  | L/D Max: | 141.495 | at alpha= | 3 | deg
Re: | 14000000 |  |  | Cd Min: | 0.05239 | at alpha= | 20 | deg
Mach: | 0 |  |  | Cl=0 at alpha= | -2.262 | deg
|  |  |  | @ Cl=0.1, Cd= | 0.0051497
|  |  |  | @ Cl=0.4, Cd= | 0.0035775
|  |  |  | @ Cl=0.6, Cd= | 0.0042409
alpha (deg) | Cl | Cd | Cm | Cl/Cd
-19.5 | -1.593 | 0.02473 | -0.065 | -64.4157
-19 | -1.5798 | 0.02268 | -0.0621 | -69.6561
-18.5 | -1.5611 | 0.02098 | -0.0593 | -74.409
-18 | -1.5397 | 0.01952 | -0.0563 | -78.8781
-17.5 | -1.5172 | 0.01821 | -0.053 | -83.3169
-17 | -1.4953 | 0.01695 | -0.0493 | -88.2183
-16.5 | -1.4715 | 0.0159 | -0.0453 | -92.5472
-16 | -1.4534 | 0.01482 | -0.0397 | -98.0702
-15.5 | -1.4171 | 0.0141 | -0.0372 | -100.5035
-15 | -1.3767 | 0.01334 | -0.0353 | -103.2009
-14.5 | -1.3353 | 0.01251 | -0.0335 | -106.7386
-14 | -1.29 | 0.01186 | -0.0323 | -108.769
-13.5 | -1.2428 | 0.01129 | -0.0313 | -110.0797
-13 | -1.1954 | 0.01065 | -0.0304 | -112.2441
-12.5 | -1.1452 | 0.01019 | -0.0299 | -112.3847
-12 | -1.0937 | 0.00978 | -0.0295 | -111.8303
-11.5 | -1.0417 | 0.00938 | -0.0292 | -111.0554
-11 | -0.9895 | 0.00896 | -0.029 | -110.4353
-10.5 | -0.9362 | 0.00859 | -0.0289 | -108.9872
-10 | -0.8819 | 0.0083 | -0.029 | -106.253
-9.5 | -0.827 | 0.00802 | -0.0291 | -103.1172
-8.5 | -0.7158 | 0.00754 | -0.0297 | -94.9337
-8 | -0.6604 | 0.00724 | -0.0299 | -91.2155
-7.5 | -0.6046 | 0.00696 | -0.0302 | -86.8678
-7 | -0.548 | 0.00672 | -0.0306 | -81.5476
-6.5 | -0.4911 | 0.00653 | -0.0311 | -75.2067
-6 | -0.4338 | 0.00635 | -0.0316 | -68.315
-5.5 | -0.3762 | 0.00618 | -0.0322 | -60.8738
-5 | -0.3185 | 0.00603 | -0.0329 | -52.8192
-4.5 | -0.2607 | 0.00585 | -0.0335 | -44.5641
-4 | -0.2028 | 0.00569 | -0.0342 | -35.6415
-3.5 | -0.1446 | 0.00557 | -0.0349 | -25.9605
-2.5 | -0.0279 | 0.00535 | -0.0364 | -5.215
-2 | 0.0307 | 0.00526 | -0.0373 | 5.8365
-1.5 | 0.0892 | 0.00517 | -0.0381 | 17.2534
-1 | 0.1476 | 0.00506 | -0.0389 | 29.17
-0.5 | 0.2057 | 0.00488 | -0.0397 | 42.1516
0 | 0.2636 | 0.00469 | -0.0405 | 56.2047
0.5 | 0.3182 | 0.00385 | -0.0411 | 82.6494
1 | 0.3756 | 0.00359 | -0.0419 | 104.624
1.5 | 0.434 | 0.00356 | -0.0428 | 121.9101
2 | 0.4923 | 0.00366 | -0.0437 | 134.5082
2.5 | 0.5497 | 0.00389 | -0.0445 | 141.3111
3 | 0.6056 | 0.00428 | -0.045 | 141.4953
3.5 | 0.6591 | 0.00485 | -0.0453 | 135.8969
4 | 0.7116 | 0.00546 | -0.0453 | 130.3297
4.5 | 0.764 | 0.00599 | -0.0453 | 127.5459
5 | 0.8165 | 0.00647 | -0.0453 | 126.1978
5.5 | 0.867 | 0.00703 | -0.045 | 123.3286
6 | 0.9179 | 0.00752 | -0.0447 | 122.0612
6.5 | 0.9688 | 0.00795 | -0.0444 | 121.8616
7 | 1.02 | 0.00829 | -0.0442 | 123.0398
7.5 | 1.071 | 0.00862 | -0.044 | 124.2459
8 | 1.1207 | 0.00897 | -0.0435 | 124.9387
8.5 | 1.1685 | 0.00936 | -0.0427 | 124.8397
9 | 1.2151 | 0.00974 | -0.0418 | 124.7536
9.5 | 1.2588 | 0.01016 | -0.0403 | 123.8976
10 | 1.2926 | 0.01061 | -0.0369 | 121.8285
10.5 | 1.3198 | 0.01113 | -0.0325 | 118.5804
11 | 1.3499 | 0.01175 | -0.029 | 114.8851
11.5 | 1.3785 | 0.0125 | -0.0255 | 110.28
12 | 1.4101 | 0.01334 | -0.023 | 105.7046
12.5 | 1.4415 | 0.01431 | -0.0206 | 100.7338
13 | 1.4713 | 0.01544 | -0.0183 | 95.2915
13.5 | 1.5008 | 0.01668 | -0.0161 | 89.976
14 | 1.5272 | 0.01815 | -0.0138 | 84.1433
14.5 | 1.5509 | 0.01987 | -0.0115 | 78.0523
15 | 1.5753 | 0.02165 | -0.0096 | 72.7621
15.5 | 1.601 | 0.02345 | -0.008 | 68.2729
16 | 1.6241 | 0.02551 | -0.0065 | 63.6652
16.5 | 1.6451 | 0.02785 | -0.005 | 59.07
17 | 1.6604 | 0.03077 | -0.0036 | 53.9617
17.5 | 1.6776 | 0.03362 | -0.0024 | 49.8989
18 | 1.6929 | 0.0366 | -0.0012 | 46.2541
18.5 | 1.7073 | 0.03977 | -0.0003 | 42.9293
19 | 1.7156 | 0.04357 | 0.0007 | 39.3757
19.5 | 1.7217 | 0.04781 | 0.0014 | 36.0113
20 | 1.7264 | 0.05239 | 0.0015 | 32.9529

## 123. Re 14M Mach 0.10 (1)
BIGFOIL.COM POLAR EXPORT
NACA65-415 a=0.2
NACA65-415 a=0.2 |  |  |  | Cl Max: | 1.386 | at alpha= | 12 | deg
JavaFoil+Calcfoil stall+Eppler ext transition |  |  |  | L/D Max: | 130.66 | at alpha= | 5 | deg
Re: | 14000000 |  |  | Cd Min: | 0.00472 | at alpha= | -0.5 | deg
Mach: | 0.1 |  |  | Cl=0 at alpha= | -2.1557 | deg
|  |  |  | @ Cl=0.1, Cd= | 0.0060067
|  |  |  | @ Cl=0.4, Cd= | 0.0052718
|  |  |  | @ Cl=0.6, Cd= | 0.0058867
alpha (deg) | Cl | Cd | Cm | Cl/Cd
-16.5 | -0.653 | 0.11985 | -0.006 | -5.451
-16 | -0.671 | 0.11403 | -0.006 | -5.881
-15.5 | -0.686 | 0.10765 | -0.007 | -6.371
-15 | -0.699 | 0.10199 | -0.007 | -6.856
-14.5 | -0.71 | 0.09609 | -0.008 | -7.394
-14 | -0.72 | 0.08894 | -0.008 | -8.099
-13.5 | -0.727 | 0.08315 | -0.009 | -8.742
-13 | -0.733 | 0.07524 | -0.01 | -9.737
-12.5 | -0.732 | 0.07079 | -0.01 | -10.336
-12 | -0.857 | 0.0137 | -0.017 | -62.603
-11.5 | -0.864 | 0.01098 | -0.018 | -78.726
-11 | -0.855 | 0.00916 | -0.019 | -93.295
-10.5 | -0.838 | 0.00948 | -0.02 | -88.412
-10 | -0.812 | 0.00897 | -0.02 | -90.543
-9.5 | -0.781 | 0.00861 | -0.021 | -90.68
-9 | -0.745 | 0.00836 | -0.022 | -89.105
-8.5 | -0.705 | 0.00805 | -0.023 | -87.59
-8 | -0.66 | 0.00779 | -0.023 | -84.789
-7.5 | -0.612 | 0.00756 | -0.024 | -81.03
-7 | -0.562 | 0.00737 | -0.025 | -76.189
-6.5 | -0.509 | 0.00714 | -0.026 | -71.213
-6 | -0.454 | 0.00699 | -0.027 | -64.897
-5.5 | -0.397 | 0.0068 | -0.027 | -58.483
-5 | -0.34 | 0.00666 | -0.028 | -51.041
-4.5 | -0.282 | 0.0065 | -0.029 | -43.379
-4 | -0.223 | 0.00639 | -0.03 | -34.857
-3.5 | -0.163 | 0.00629 | -0.031 | -25.922
-3 | -0.103 | 0.00618 | -0.031 | -16.663
-2.5 | -0.042 | 0.00608 | -0.032 | -6.954
-2 | 0.019 | 0.00606 | -0.033 | 3.076
-1.5 | 0.08 | 0.00601 | -0.034 | 13.266
-1 | 0.141 | 0.006 | -0.035 | 23.535
-0.5 | 0.203 | 0.00472 | -0.036 | 42.879
0 | 0.264 | 0.00495 | -0.036 | 53.359
0.5 | 0.325 | 0.00505 | -0.037 | 64.37
1 | 0.385 | 0.00523 | -0.038 | 73.728
1.5 | 0.446 | 0.0054 | -0.039 | 82.685
2 | 0.507 | 0.00557 | -0.04 | 91.031
2.5 | 0.568 | 0.00578 | -0.041 | 98.287
3 | 0.628 | 0.00598 | -0.041 | 105.017
3.5 | 0.689 | 0.00618 | -0.042 | 111.483
4 | 0.749 | 0.00647 | -0.043 | 115.797
4.5 | 0.808 | 0.00641 | -0.044 | 125.959
5 | 0.865 | 0.00662 | -0.045 | 130.66
5.5 | 0.921 | 0.00758 | -0.046 | 121.544
6 | 0.973 | 0.00892 | -0.046 | 109.04
6.5 | 1.025 | 0.00939 | -0.047 | 109.138
7 | 1.076 | 0.00977 | -0.048 | 110.068
7.5 | 1.124 | 0.0102 | -0.048 | 110.168
8 | 1.17 | 0.01068 | -0.049 | 109.62
8.5 | 1.213 | 0.01122 | -0.05 | 108.117
9 | 1.254 | 0.01179 | -0.051 | 106.397
9.5 | 1.289 | 0.01231 | -0.051 | 104.712
10 | 1.319 | 0.01301 | -0.052 | 101.408
10.5 | 1.345 | 0.01366 | -0.053 | 98.418
11 | 1.365 | 0.01444 | -0.054 | 94.497
11.5 | 1.38 | 0.01519 | -0.054 | 90.859
12 | 1.386 | 0.01612 | -0.055 | 85.975
12.5 | 1.384 | 0.01704 | -0.056 | 81.209
13 | 1.374 | 0.01821 | -0.056 | 75.46
13.5 | 1.359 | 0.01947 | -0.057 | 69.798
14 | 1.337 | 0.02115 | -0.057 | 63.219
14.5 | 1.31 | 0.02259 | -0.058 | 57.998
15 | 1.278 | 0.02438 | -0.059 | 52.419
15.5 | 1.241 | 0.02641 | -0.059 | 46.986
16 | 1.201 | 0.02853 | -0.06 | 42.097
16.5 | 1.155 | 0.03221 | -0.06 | 35.857
17 | 1.111 | 0.03448 | -0.06 | 32.22

## 124. Re 14M Mach 0.10 (2)
BIGFOIL.COM POLAR EXPORT
NACA65-415 a=0.2
NACA65-415 a=0.2 |  |  |  | Cl Max: | 1.7187 | at alpha= | 20 | deg
XFOIL ncrit=9 |  |  |  | L/D Max: | 142.763 | at alpha= | 3 | deg
Re: | 14000000 |  |  | Cd Min: | 0.05558 | at alpha= | 20 | deg
Mach: | 0.1 |  |  | Cl=0 at alpha= | -2.264 | deg
|  |  |  | @ Cl=0.1, Cd= | 0.005153
|  |  |  | @ Cl=0.4, Cd= | 0.0035788
|  |  |  | @ Cl=0.6, Cd= | 0.0042069
alpha (deg) | Cl | Cd | Cm | Cl/Cd
-19.5 | -1.5656 | 0.02803 | -0.0721 | -55.8544
-19 | -1.569 | 0.02498 | -0.0682 | -62.8102
-18.5 | -1.5536 | 0.02288 | -0.0654 | -67.9021
-18 | -1.5375 | 0.02093 | -0.0621 | -73.4591
-17.5 | -1.5163 | 0.01939 | -0.0587 | -78.2001
-17 | -1.4926 | 0.01809 | -0.0552 | -82.5097
-16.5 | -1.4678 | 0.01694 | -0.0514 | -86.647
-16 | -1.4498 | 0.0156 | -0.0461 | -92.9359
-15.5 | -1.4247 | 0.01471 | -0.0413 | -96.8525
-15 | -1.3855 | 0.01387 | -0.0389 | -99.8919
-14.5 | -1.3429 | 0.0131 | -0.0369 | -102.5115
-14 | -1.3 | 0.01222 | -0.0351 | -106.383
-13.5 | -1.2527 | 0.01159 | -0.0338 | -108.0846
-13 | -1.2043 | 0.01097 | -0.0327 | -109.7812
-12.5 | -1.155 | 0.01037 | -0.0318 | -111.379
-12 | -1.1031 | 0.00993 | -0.0312 | -111.0876
-11.5 | -1.0502 | 0.00953 | -0.0308 | -110.1994
-11 | -0.9973 | 0.0091 | -0.0304 | -109.5934
-10.5 | -0.9438 | 0.00869 | -0.0301 | -108.6076
-10 | -0.8889 | 0.00838 | -0.03 | -106.074
-9.5 | -0.8335 | 0.00808 | -0.03 | -103.1559
-9 | -0.7775 | 0.00783 | -0.0302 | -99.2976
-8.5 | -0.7211 | 0.00759 | -0.0304 | -95.0066
-8 | -0.6651 | 0.00729 | -0.0305 | -91.2346
-7.5 | -0.6088 | 0.007 | -0.0307 | -86.9714
-7 | -0.5518 | 0.00675 | -0.0311 | -81.7481
-6.5 | -0.4944 | 0.00655 | -0.0315 | -75.4809
-6 | -0.4366 | 0.00636 | -0.032 | -68.6478
-5 | -0.3204 | 0.00605 | -0.0332 | -52.9587
-4.5 | -0.2622 | 0.00586 | -0.0338 | -44.744
-4 | -0.2039 | 0.0057 | -0.0344 | -35.7719
-3.5 | -0.1454 | 0.00557 | -0.0352 | -26.1041
-2.5 | -0.0278 | 0.00536 | -0.0367 | -5.1866
-2 | 0.0311 | 0.00526 | -0.0375 | 5.9125
-1.5 | 0.09 | 0.00517 | -0.0383 | 17.4081
-1 | 0.1487 | 0.00507 | -0.0392 | 29.3294
-0.5 | 0.2072 | 0.00488 | -0.04 | 42.459
0 | 0.2655 | 0.0047 | -0.0408 | 56.4894
0.5 | 0.3203 | 0.00384 | -0.0413 | 83.4115
1 | 0.3781 | 0.00359 | -0.0422 | 105.3203
1.5 | 0.4369 | 0.00356 | -0.0431 | 122.7247
2 | 0.4956 | 0.00366 | -0.044 | 135.4098
2.5 | 0.5533 | 0.0039 | -0.0448 | 141.8718
3 | 0.6096 | 0.00427 | -0.0453 | 142.7635
3.5 | 0.6634 | 0.00485 | -0.0455 | 136.7835
4 | 0.7161 | 0.00546 | -0.0455 | 131.1538
4.5 | 0.7686 | 0.00601 | -0.0455 | 127.8869
5 | 0.8214 | 0.0065 | -0.0455 | 126.3692
5.5 | 0.8718 | 0.00708 | -0.045 | 123.1356
6 | 0.9227 | 0.00757 | -0.0447 | 121.889
6.5 | 0.9739 | 0.008 | -0.0443 | 121.7375
7 | 1.0254 | 0.00835 | -0.044 | 122.8024
7.5 | 1.0763 | 0.00869 | -0.0437 | 123.855
8 | 1.1262 | 0.00903 | -0.0431 | 124.7176
8.5 | 1.1737 | 0.00944 | -0.0422 | 124.3326
9 | 1.2202 | 0.00983 | -0.041 | 124.1302
9.5 | 1.2627 | 0.01028 | -0.0392 | 122.8307
10 | 1.29 | 0.01075 | -0.0344 | 120
10.5 | 1.3197 | 0.01132 | -0.0305 | 116.5813
11 | 1.3505 | 0.01199 | -0.0271 | 112.6355
11.5 | 1.3787 | 0.01281 | -0.0235 | 107.6269
12 | 1.4114 | 0.01372 | -0.0212 | 102.8717
12.5 | 1.4432 | 0.01475 | -0.0188 | 97.8441
13 | 1.4737 | 0.01593 | -0.0165 | 92.511
13.5 | 1.5025 | 0.01728 | -0.0142 | 86.9502
14 | 1.5277 | 0.01892 | -0.0118 | 80.7452
14.5 | 1.5522 | 0.02069 | -0.0096 | 75.0217
15 | 1.5777 | 0.02252 | -0.0078 | 70.0577
15.5 | 1.6021 | 0.02452 | -0.0061 | 65.3385
16 | 1.6249 | 0.02678 | -0.0046 | 60.6759
16.5 | 1.6434 | 0.02945 | -0.0031 | 55.8031
17 | 1.6612 | 0.03236 | -0.0019 | 51.335
17.5 | 1.6777 | 0.03525 | -0.0005 | 47.5943
18 | 1.6915 | 0.03849 | 0.0008 | 43.9465
18.5 | 1.7027 | 0.04205 | 0.0019 | 40.4923
19 | 1.7054 | 0.04657 | 0.0029 | 36.6201
19.5 | 1.7133 | 0.05084 | 0.0033 | 33.6998
20 | 1.7187 | 0.05558 | 0.0033 | 30.923

## 125. Re 14M Mach 0.25 (1)
BIGFOIL.COM POLAR EXPORT
NACA65-415 a=0.2
NACA65-415 a=0.2 |  |  |  | Cl Max: | 1.347 | at alpha= | 11 | deg
JavaFoil+Calcfoil stall+Eppler ext transition |  |  |  | L/D Max: | 125.143 | at alpha= | 4.5 | deg
Re: | 14000000 |  |  | Cd Min: | 0.00478 | at alpha= | -0.5 | deg
Mach: | 0.25 |  |  | Cl=0 at alpha= | -2.1532 | deg
|  |  |  | @ Cl=0.1, Cd= | 0.0060357
|  |  |  | @ Cl=0.4, Cd= | 0.0053003
|  |  |  | @ Cl=0.6, Cd= | 0.0059921
alpha (deg) | Cl | Cd | Cm | Cl/Cd
-15.5 | -0.407 | 0.11945 | -0.006 | -3.406
-15 | -0.455 | 0.11456 | -0.007 | -3.972
-14.5 | -0.499 | 0.10871 | -0.007 | -4.588
-14 | -0.538 | 0.10005 | -0.008 | -5.38
-13.5 | -0.573 | 0.09232 | -0.008 | -6.203
-13 | -0.601 | 0.08724 | -0.008 | -6.892
-12.5 | -0.624 | 0.08109 | -0.009 | -7.7
-12 | -0.642 | 0.07406 | -0.01 | -8.667
-11.5 | -0.654 | 0.06722 | -0.011 | -9.729
-11 | -0.664 | 0.0584 | -0.013 | -11.368
-10.5 | -0.794 | 0.01051 | -0.02 | -75.482
-10 | -0.789 | 0.0098 | -0.021 | -80.573
-9.5 | -0.769 | 0.00913 | -0.022 | -84.25
-9 | -0.742 | 0.00874 | -0.023 | -84.913
-8.5 | -0.708 | 0.00839 | -0.023 | -84.313
-8 | -0.666 | 0.00805 | -0.024 | -82.746
-7.5 | -0.62 | 0.00779 | -0.025 | -79.659
-7 | -0.571 | 0.00751 | -0.026 | -76.069
-6.5 | -0.518 | 0.00736 | -0.026 | -70.438
-6 | -0.463 | 0.00713 | -0.027 | -65.015
-5.5 | -0.407 | 0.00693 | -0.028 | -58.697
-5 | -0.348 | 0.00677 | -0.029 | -51.423
-4.5 | -0.289 | 0.00657 | -0.03 | -43.972
-4 | -0.229 | 0.00647 | -0.031 | -35.342
-3.5 | -0.167 | 0.00634 | -0.031 | -26.403
-3 | -0.106 | 0.00626 | -0.032 | -16.888
-2.5 | -0.043 | 0.00616 | -0.033 | -7.051
-2 | 0.019 | 0.00609 | -0.034 | 3.142
-1.5 | 0.082 | 0.00603 | -0.035 | 13.596
-1 | 0.145 | 0.00605 | -0.036 | 24.017
-0.5 | 0.208 | 0.00478 | -0.036 | 43.552
0 | 0.271 | 0.00496 | -0.037 | 54.624
0.5 | 0.334 | 0.00512 | -0.038 | 65.209
1 | 0.396 | 0.00529 | -0.039 | 74.858
1.5 | 0.458 | 0.00545 | -0.04 | 84.121
2 | 0.521 | 0.00569 | -0.041 | 91.508
2.5 | 0.583 | 0.00594 | -0.042 | 98.246
3 | 0.645 | 0.00613 | -0.043 | 105.38
3.5 | 0.708 | 0.00638 | -0.043 | 110.912
4 | 0.769 | 0.00634 | -0.044 | 121.205
4.5 | 0.829 | 0.00662 | -0.045 | 125.143
5 | 0.886 | 0.00733 | -0.046 | 120.858
5.5 | 0.943 | 0.00788 | -0.047 | 119.709
6 | 0.995 | 0.00938 | -0.047 | 106.117
6.5 | 1.048 | 0.0098 | -0.048 | 106.892
7 | 1.098 | 0.01025 | -0.049 | 107.203
7.5 | 1.146 | 0.01074 | -0.05 | 106.683
8 | 1.191 | 0.01125 | -0.05 | 105.868
8.5 | 1.232 | 0.0119 | -0.051 | 103.529
9 | 1.27 | 0.01254 | -0.052 | 101.231
9.5 | 1.3 | 0.01327 | -0.053 | 97.992
10 | 1.323 | 0.01398 | -0.053 | 94.594
10.5 | 1.339 | 0.01489 | -0.054 | 89.876
11 | 1.347 | 0.01574 | -0.055 | 85.552
11.5 | 1.347 | 0.01674 | -0.055 | 80.44
12 | 1.333 | 0.01789 | -0.056 | 74.506
12.5 | 1.305 | 0.01938 | -0.057 | 67.358
13 | 1.266 | 0.02107 | -0.057 | 60.091
13.5 | 1.216 | 0.02298 | -0.058 | 52.928
14 | 1.156 | 0.0253 | -0.058 | 45.681
14.5 | 1.084 | 0.02821 | -0.059 | 38.444
15 | 1.005 | 0.03172 | -0.059 | 31.669
15.5 | 0.905 | 0.04208 | -0.058 | 21.503
16 | 0.79 | 0.06187 | -0.055 | 12.775

## 126. Re 14M Mach 0.25 (2)
BIGFOIL.COM POLAR EXPORT
NACA65-415 a=0.2
NACA65-415 a=0.2 |  |  |  | Cl Max: | 1.6692 | at alpha= | 19.5 | deg
XFOIL ncrit=9 |  |  |  | L/D Max: | 148.635 | at alpha= | 3 | deg
Re: | 14000000 |  |  | Cd Min: | 0.19734 | at alpha= | -20 | deg
Mach: | 0.25 |  |  | Cl=0 at alpha= | -2.2742 | deg
|  |  |  | @ Cl=0.1, Cd= | 0.0051816
|  |  |  | @ Cl=0.4, Cd= | 0.0035973
|  |  |  | @ Cl=0.6, Cd= | 0.0040597
alpha (deg) | Cl | Cd | Cm | Cl/Cd
-20 | -0.6923 | 0.19734 | 0.0188 | -3.5082
-19.5 | -0.6808 | 0.18939 | 0.0136 | -3.5947
-19 | -1.252 | 0.06806 | -0.0741 | -18.3955
-18.5 | -1.2926 | 0.05548 | -0.0824 | -23.2985
-18 | -1.3447 | 0.04427 | -0.0874 | -30.375
-17.5 | -1.3763 | 0.03668 | -0.0882 | -37.5218
-17 | -1.4028 | 0.03049 | -0.0864 | -46.0085
-16.5 | -1.412 | 0.02615 | -0.0828 | -53.9962
-16 | -1.4139 | 0.02267 | -0.0779 | -62.3688
-15.5 | -1.4025 | 0.02021 | -0.0726 | -69.3963
-15 | -1.3835 | 0.01834 | -0.0671 | -75.4362
-14.5 | -1.3621 | 0.0168 | -0.061 | -81.0774
-14 | -1.3387 | 0.01545 | -0.0544 | -86.6472
-13.5 | -1.2984 | 0.01413 | -0.0504 | -91.8896
-13 | -1.2529 | 0.013 | -0.0472 | -96.3769
-12.5 | -1.2038 | 0.01201 | -0.0445 | -100.2331
-12 | -1.1525 | 0.01115 | -0.0421 | -103.3632
-11.5 | -1.099 | 0.0104 | -0.0401 | -105.6731
-11 | -1.0427 | 0.00986 | -0.0387 | -105.7505
-10.5 | -0.9852 | 0.00939 | -0.0375 | -104.9201
-10 | -0.9281 | 0.0089 | -0.0364 | -104.2809
-9.5 | -0.8695 | 0.00851 | -0.0356 | -102.1739
-9 | -0.8102 | 0.00819 | -0.0351 | -98.9255
-8.5 | -0.7505 | 0.0079 | -0.0347 | -95
-8 | -0.6908 | 0.00763 | -0.0345 | -90.5374
-7.5 | -0.6322 | 0.00724 | -0.0341 | -87.3204
-7 | -0.5726 | 0.00695 | -0.034 | -82.3885
-6.5 | -0.5126 | 0.00671 | -0.0341 | -76.3934
-6 | -0.4523 | 0.00648 | -0.0343 | -69.7994
-5.5 | -0.3918 | 0.0063 | -0.0346 | -62.1905
-5 | -0.3312 | 0.00613 | -0.0351 | -54.0294
-4.5 | -0.2706 | 0.00594 | -0.0355 | -45.5556
-4 | -0.2101 | 0.00577 | -0.0361 | -36.4125
-3.5 | -0.1493 | 0.00562 | -0.0367 | -26.5658
-3 | -0.0885 | 0.00551 | -0.0374 | -16.0617
-2.5 | -0.0275 | 0.0054 | -0.0381 | -5.0926
-2 | 0.0334 | 0.00529 | -0.0389 | 6.3138
-1.5 | 0.0943 | 0.00519 | -0.0397 | 18.1696
-1 | 0.1551 | 0.0051 | -0.0405 | 30.4118
-0.5 | 0.2156 | 0.00492 | -0.0414 | 43.8211
0 | 0.2756 | 0.00473 | -0.0422 | 58.2664
0.5 | 0.3318 | 0.00382 | -0.0427 | 86.8586
1 | 0.3917 | 0.0036 | -0.0436 | 108.8056
1.5 | 0.4526 | 0.00358 | -0.0445 | 126.4246
2 | 0.5136 | 0.00366 | -0.0455 | 140.3279
2.5 | 0.5734 | 0.0039 | -0.0462 | 147.0256
3 | 0.6317 | 0.00425 | -0.0468 | 148.6353
3.5 | 0.6871 | 0.00485 | -0.0469 | 141.6701
4 | 0.7412 | 0.00547 | -0.0468 | 135.5027
4.5 | 0.7941 | 0.00612 | -0.0464 | 129.7549
5 | 0.8477 | 0.00665 | -0.046 | 127.4737
5.5 | 0.8985 | 0.00728 | -0.0452 | 123.4203
6 | 0.9494 | 0.00784 | -0.0442 | 121.0969
6.5 | 1.0015 | 0.00827 | -0.0435 | 121.1004
7 | 1.0536 | 0.00864 | -0.0427 | 121.9444
7.5 | 1.1039 | 0.00905 | -0.0415 | 121.9779
8 | 1.1529 | 0.00945 | -0.0401 | 122
8.5 | 1.1976 | 0.00991 | -0.0379 | 120.8476
9 | 1.2274 | 0.01037 | -0.0328 | 118.3607
9.5 | 1.2568 | 0.01106 | -0.0282 | 113.6347
10 | 1.2898 | 0.01182 | -0.0244 | 109.1201
10.5 | 1.3228 | 0.01268 | -0.021 | 104.3218
11 | 1.3545 | 0.01365 | -0.0175 | 99.2308
11.5 | 1.3785 | 0.01472 | -0.0129 | 93.6481
12 | 1.4222 | 0.0161 | -0.0125 | 88.3354
12.5 | 1.4542 | 0.01756 | -0.0099 | 82.8132
13 | 1.4847 | 0.01922 | -0.0075 | 77.2477
13.5 | 1.5106 | 0.02125 | -0.0049 | 71.0871
14 | 1.538 | 0.02343 | -0.0029 | 65.6423
14.5 | 1.5704 | 0.0258 | -0.0022 | 60.8682
15 | 1.6026 | 0.02863 | -0.0021 | 55.9762
15.5 | 1.6197 | 0.03193 | -0.0003 | 50.7266
16 | 1.64 | 0.03508 | 0.0013 | 46.7503
16.5 | 1.6482 | 0.03887 | 0.0038 | 42.4029
17 | 1.647 | 0.04236 | 0.0084 | 38.881
17.5 | 1.6525 | 0.04674 | 0.0102 | 35.3552
18 | 1.6603 | 0.05137 | 0.0111 | 32.3204
18.5 | 1.6682 | 0.05625 | 0.0115 | 29.6569
19 | 1.6655 | 0.06258 | 0.0112 | 26.6139
19.5 | 1.6692 | 0.0685 | 0.0105 | 24.3679
20 | 1.6657 | 0.07559 | 0.009 | 22.036

## 127. Re 14M Mach 0.50 (1)
BIGFOIL.COM POLAR EXPORT
NACA65-415 a=0.2
NACA65-415 a=0.2 |  |  |  | Cl Max: | 1.234 | at alpha= | 8 | deg
JavaFoil+Calcfoil stall+Eppler ext transition |  |  |  | L/D Max: | 117.388 | at alpha= | 4.5 | deg
Re: | 14000000 |  |  | Cd Min: | 0.0049 | at alpha= | -0.5 | deg
Mach: | 0.5 |  |  | Cl=0 at alpha= | -2.1522 | deg
|  |  |  | @ Cl=0.1, Cd= | 0.0062862
|  |  |  | @ Cl=0.4, Cd= | 0.0055065
|  |  |  | @ Cl=0.6, Cd= | 0.0061916
alpha (deg) | Cl | Cd | Cm | Cl/Cd
-20 | -0.994 | 0.1647 | -0.005 | -6.034
-19.5 | -0.965 | 0.15931 | -0.005 | -6.059
-19 | -0.942 | 0.14181 | -0.006 | -6.641
-18.5 | -0.915 | 0.13406 | -0.006 | -6.824
-18 | -0.886 | 0.12958 | -0.007 | -6.84
-17.5 | -0.857 | 0.12695 | -0.007 | -6.75
-17 | -0.829 | 0.1192 | -0.007 | -6.959
-16.5 | -0.803 | 0.11222 | -0.008 | -7.158
-16 | -0.775 | 0.11317 | -0.008 | -6.85
-15.5 | -0.747 | 0.10787 | -0.008 | -6.923
-15 | -0.722 | 0.09707 | -0.009 | -7.433
-14.5 | -0.698 | 0.0872 | -0.01 | -8.005
-14 | -0.68 | 0.07385 | -0.012 | -9.206
-13.5 | -0.735 | 0.02274 | -0.017 | -32.308
-13 | -0.606 | 0.08933 | -0.01 | -6.782
-12.5 | -0.579 | 0.08201 | -0.011 | -7.063
-12 | -0.554 | 0.07343 | -0.012 | -7.542
-11.5 | -0.531 | 0.06406 | -0.013 | -8.285
-11 | -0.588 | 0.0151 | -0.021 | -38.939
-10.5 | -0.566 | 0.0122 | -0.022 | -46.378
-10 | -0.438 | 0.06491 | -0.012 | -6.755
-9.5 | -0.41 | 0.06223 | -0.012 | -6.59
-9 | -0.382 | 0.0614 | -0.012 | -6.221
-8.5 | -0.357 | 0.05009 | -0.015 | -7.133
-8 | -0.4 | 0.00986 | -0.027 | -40.603
-7.5 | -0.365 | 0.04807 | -0.014 | -7.585
-7 | -0.55 | 0.00883 | -0.029 | -62.285
-6.5 | -0.529 | 0.00836 | -0.03 | -63.305
-6 | -0.488 | 0.00796 | -0.031 | -61.358
-5.5 | -0.437 | 0.00759 | -0.031 | -57.579
-5 | -0.379 | 0.00737 | -0.032 | -51.462
-4.5 | -0.317 | 0.00709 | -0.033 | -44.782
-4 | -0.252 | 0.00689 | -0.034 | -36.638
-3.5 | -0.186 | 0.00674 | -0.035 | -27.562
-3 | -0.117 | 0.00654 | -0.036 | -17.968
-2.5 | -0.048 | 0.00643 | -0.037 | -7.529
-2 | 0.021 | 0.00634 | -0.038 | 3.37
-1.5 | 0.091 | 0.00629 | -0.039 | 14.538
-1 | 0.162 | 0.00626 | -0.04 | 25.937
-0.5 | 0.233 | 0.0049 | -0.041 | 47.454
0 | 0.303 | 0.00521 | -0.042 | 58.243
0.5 | 0.374 | 0.00543 | -0.043 | 68.834
1 | 0.442 | 0.00563 | -0.044 | 78.504
1.5 | 0.512 | 0.00592 | -0.045 | 86.454
2 | 0.582 | 0.00624 | -0.046 | 93.153
2.5 | 0.649 | 0.00606 | -0.046 | 107.165
3 | 0.717 | 0.00666 | -0.047 | 107.557
3.5 | 0.784 | 0.00694 | -0.048 | 113.027
4 | 0.851 | 0.00729 | -0.049 | 116.647
4.5 | 0.915 | 0.0078 | -0.05 | 117.388
5 | 0.977 | 0.00862 | -0.051 | 113.353
5.5 | 1.034 | 0.01073 | -0.051 | 96.278
6 | 1.089 | 0.01135 | -0.052 | 95.934
6.5 | 1.14 | 0.01206 | -0.053 | 94.543
7 | 1.183 | 0.01281 | -0.054 | 92.378
7.5 | 1.216 | 0.01372 | -0.055 | 88.65
8 | 1.234 | 0.01489 | -0.056 | 82.846
8.5 | 1.225 | 0.01613 | -0.056 | 75.938
9 | 1.16 | 0.0177 | -0.057 | 65.514
9.5 | 0.768 | 0.01948 | -0.058 | 39.424
10 | 0.795 | 0.02237 | -0.058 | 35.532
10.5 | 0.829 | 0.02136 | -0.059 | 38.836
11 | 0.858 | 0.02367 | -0.06 | 36.231
11.5 | 0.883 | 0.02735 | -0.06 | 32.283
12 | 0.918 | 0.02573 | -0.062 | 35.68
12.5 | 0.945 | 0.02868 | -0.062 | 32.953
13 | 0.968 | 0.03327 | -0.062 | 29.101

## 128. Re 14M Mach 0.50 (2)
BIGFOIL.COM POLAR EXPORT
NACA65-415 a=0.2
NACA65-415 a=0.2 |  |  |  | Cl Max: | 1.3938 | at alpha= | 11 | deg
XFOIL ncrit=9 |  |  |  | L/D Max: | 168.641 | at alpha= | 3 | deg
Re: | 14000000 |  |  | Cd Min: | 0.12563 | at alpha= | 16 | deg
Mach: | 0.5 |  |  | Cl=0 at alpha= | -2.321 | deg
|  |  |  | @ Cl=0.1, Cd= | 0.0053558
|  |  |  | @ Cl=0.4, Cd= | 0.0038308
|  |  |  | @ Cl=0.6, Cd= | 0.0037926
alpha (deg) | Cl | Cd | Cm | Cl/Cd
-13 | -0.4954 | 0.10924 | -0.0458 | -4.535
-12.5 | -0.4933 | 0.09971 | -0.052 | -4.9473
-12 | -0.4928 | 0.09032 | -0.0581 | -5.4562
-11 | -0.5199 | 0.06731 | -0.0748 | -7.724
-10.5 | -0.5346 | 0.05531 | -0.085 | -9.6655
-10 | -0.5658 | 0.04602 | -0.0899 | -12.2947
-9.5 | -0.6028 | 0.03865 | -0.0897 | -15.5964
-9 | -0.6395 | 0.03297 | -0.0842 | -19.3964
-8.5 | -0.6801 | 0.02705 | -0.0745 | -25.1423
-8 | -0.6932 | 0.02009 | -0.0671 | -34.5047
-7.5 | -0.6869 | 0.01335 | -0.0601 | -51.4532
-7 | -0.6497 | 0.00936 | -0.0543 | -69.4124
-6.5 | -0.5865 | 0.0082 | -0.0506 | -71.5244
-6 | -0.5184 | 0.00753 | -0.0481 | -68.8446
-5.5 | -0.4488 | 0.007 | -0.0462 | -64.1143
-5 | -0.3783 | 0.00663 | -0.0451 | -57.0588
-4.5 | -0.3074 | 0.00635 | -0.0444 | -48.4094
-4 | -0.2363 | 0.00611 | -0.0441 | -38.6743
-3.5 | -0.166 | 0.00588 | -0.044 | -28.2313
-3 | -0.0956 | 0.0057 | -0.0443 | -16.7719
-2.5 | -0.0251 | 0.00556 | -0.0447 | -4.5144
-2 | 0.045 | 0.00545 | -0.0454 | 8.2569
-1.5 | 0.1151 | 0.00533 | -0.0461 | 21.5947
-1 | 0.1849 | 0.00524 | -0.047 | 35.2863
-0.5 | 0.2542 | 0.00508 | -0.0478 | 50.0394
0 | 0.3227 | 0.00487 | -0.0486 | 66.2628
0.5 | 0.3849 | 0.00387 | -0.0489 | 99.4574
1 | 0.4542 | 0.00369 | -0.0499 | 123.0894
1.5 | 0.5245 | 0.0037 | -0.051 | 141.7568
2 | 0.5951 | 0.00378 | -0.052 | 157.4339
2.5 | 0.665 | 0.00396 | -0.0529 | 167.9293
3 | 0.7319 | 0.00434 | -0.0532 | 168.6406
3.5 | 0.7947 | 0.00493 | -0.0527 | 161.1968
4 | 0.8526 | 0.00571 | -0.0513 | 149.317
4.5 | 0.9048 | 0.00659 | -0.0489 | 137.2989
5 | 0.9511 | 0.00752 | -0.0452 | 126.4761
5.5 | 0.9904 | 0.00842 | -0.0402 | 117.6247
6 | 1.0071 | 0.00935 | -0.031 | 107.7112
6.5 | 1.0424 | 0.0103 | -0.0257 | 101.2039
7 | 1.0833 | 0.0113 | -0.0214 | 95.8673
8 | 1.1634 | 0.01379 | -0.013 | 84.3655
8.5 | 1.2034 | 0.01523 | -0.0089 | 79.0151
9 | 1.2408 | 0.0169 | -0.0047 | 73.4201
9.5 | 1.2758 | 0.01882 | -0.0003 | 67.7896
10 | 1.3089 | 0.02094 | 0.0041 | 62.5072
10.5 | 1.341 | 0.02318 | 0.0086 | 57.8516
11 | 1.3938 | 0.02677 | 0.0075 | 52.0657
12 | 1.3901 | 0.03919 | 0.0129 | 35.4708
12.5 | 1.3559 | 0.04679 | 0.0171 | 28.9784
13 | 1.3182 | 0.05393 | 0.0224 | 24.4428
13.5 | 1.2838 | 0.06272 | 0.0238 | 20.4688
14 | 1.2499 | 0.07319 | 0.022 | 17.0775
14.5 | 1.2146 | 0.08516 | 0.0176 | 14.2626
15 | 1.1818 | 0.0981 | 0.0111 | 12.0469
15.5 | 1.151 | 0.11193 | 0.0031 | 10.2832
16 | 1.1264 | 0.12563 | -0.0055 | 8.966

## 129. Re 16M Mach 0.00 (1)
BIGFOIL.COM POLAR EXPORT
NACA65-415 a=0.2
NACA65-415 a=0.2 |  |  |  | Cl Max: | 1.394 | at alpha= | 12.5 | deg
JavaFoil+Calcfoil stall+Eppler ext transition |  |  |  | L/D Max: | 137.388 | at alpha= | 5.5 | deg
Re: | 16000000 |  |  | Cd Min: | 0.00498 | at alpha= | 0 | deg
Mach: | 0 |  |  | Cl=0 at alpha= | -2.1557 | deg
|  |  |  | @ Cl=0.1, Cd= | 0.0060071
|  |  |  | @ Cl=0.4, Cd= | 0.0052829
|  |  |  | @ Cl=0.6, Cd= | 0.0058808
alpha (deg) | Cl | Cd | Cm | Cl/Cd
-17 | -0.676 | 0.12491 | -0.006 | -5.411
-16.5 | -0.691 | 0.11691 | -0.006 | -5.91
-16 | -0.705 | 0.1109 | -0.007 | -6.357
-15.5 | -0.717 | 0.10529 | -0.007 | -6.811
-15 | -0.728 | 0.09763 | -0.008 | -7.461
-14.5 | -0.735 | 0.09406 | -0.008 | -7.817
-14 | -0.742 | 0.08672 | -0.008 | -8.559
-13.5 | -0.747 | 0.08008 | -0.009 | -9.323
-13 | -0.753 | 0.06978 | -0.011 | -10.796
-12.5 | -0.862 | 0.01691 | -0.016 | -50.971
-12 | -0.879 | 0.0119 | -0.017 | -73.869
-11.5 | -0.875 | 0.01056 | -0.018 | -82.889
-11 | -0.865 | 0.00985 | -0.019 | -87.846
-10.5 | -0.842 | 0.00926 | -0.02 | -90.956
-10 | -0.814 | 0.00874 | -0.02 | -93.155
-9.5 | -0.782 | 0.00838 | -0.021 | -93.24
-9 | -0.745 | 0.00811 | -0.022 | -91.814
-8.5 | -0.704 | 0.00786 | -0.023 | -89.581
-8 | -0.659 | 0.00761 | -0.023 | -86.588
-7.5 | -0.61 | 0.00734 | -0.024 | -83.147
-7 | -0.56 | 0.0072 | -0.025 | -77.782
-6.5 | -0.507 | 0.00701 | -0.026 | -72.296
-6 | -0.452 | 0.00682 | -0.026 | -66.292
-5.5 | -0.396 | 0.00668 | -0.027 | -59.282
-5 | -0.339 | 0.00655 | -0.028 | -51.724
-4.5 | -0.281 | 0.0064 | -0.029 | -43.822
-4 | -0.222 | 0.00629 | -0.03 | -35.257
-3.5 | -0.162 | 0.00619 | -0.03 | -26.208
-3 | -0.102 | 0.00609 | -0.031 | -16.819
-2.5 | -0.042 | 0.00601 | -0.032 | -7
-2 | 0.019 | 0.00598 | -0.033 | 3.098
-1.5 | 0.079 | 0.00598 | -0.034 | 13.277
-1 | 0.141 | 0.00606 | -0.035 | 23.182
-0.5 | 0.202 | 0.00565 | -0.035 | 35.676
0 | 0.263 | 0.00498 | -0.036 | 52.735
0.5 | 0.324 | 0.00511 | -0.037 | 63.274
1 | 0.383 | 0.00523 | -0.038 | 73.277
1.5 | 0.444 | 0.00542 | -0.039 | 81.883
2 | 0.504 | 0.00558 | -0.04 | 90.404
2.5 | 0.565 | 0.00577 | -0.04 | 97.979
3 | 0.625 | 0.00596 | -0.041 | 104.862
3.5 | 0.685 | 0.00612 | -0.042 | 111.95
4 | 0.745 | 0.00636 | -0.043 | 117.214
4.5 | 0.804 | 0.00652 | -0.044 | 123.365
5 | 0.861 | 0.00695 | -0.045 | 123.959
5.5 | 0.917 | 0.00667 | -0.045 | 137.388
6 | 0.969 | 0.00877 | -0.046 | 110.572
6.5 | 1.022 | 0.00913 | -0.047 | 111.881
7 | 1.072 | 0.00951 | -0.048 | 112.76
7.5 | 1.121 | 0.00991 | -0.048 | 113.07
8 | 1.167 | 0.01034 | -0.049 | 112.916
8.5 | 1.211 | 0.01085 | -0.05 | 111.624
9 | 1.252 | 0.01138 | -0.05 | 109.997
9.5 | 1.288 | 0.01188 | -0.051 | 108.486
10 | 1.319 | 0.01254 | -0.052 | 105.214
10.5 | 1.346 | 0.01315 | -0.053 | 102.351
11 | 1.367 | 0.01392 | -0.053 | 98.222
11.5 | 1.385 | 0.01455 | -0.054 | 95.185
12 | 1.393 | 0.01544 | -0.055 | 90.207
12.5 | 1.394 | 0.01637 | -0.055 | 85.135
13 | 1.388 | 0.01738 | -0.056 | 79.866
13.5 | 1.377 | 0.01868 | -0.057 | 73.691
14 | 1.359 | 0.02008 | -0.057 | 67.684
14.5 | 1.337 | 0.02139 | -0.058 | 62.511
15 | 1.31 | 0.02324 | -0.058 | 56.348
15.5 | 1.279 | 0.02484 | -0.059 | 51.494
16 | 1.245 | 0.02671 | -0.06 | 46.599
16.5 | 1.205 | 0.02979 | -0.06 | 40.438
17 | 1.166 | 0.03176 | -0.06 | 36.706
17.5 | 1.118 | 0.03756 | -0.06 | 29.767

## 130. Re 16M Mach 0.00 (2)
BIGFOIL.COM POLAR EXPORT
NACA65-415 a=0.2
NACA65-415 a=0.2 |  |  |  | Cl Max: | 1.7415 | at alpha= | 20 | deg
XFOIL ncrit=9 |  |  |  | L/D Max: | 139.365 | at alpha= | 2.5 | deg
Re: | 16000000 |  |  | Cd Min: | 0.05076 | at alpha= | 20 | deg
Mach: | 0 |  |  | Cl=0 at alpha= | -2.2581 | deg
|  |  |  | @ Cl=0.1, Cd= | 0.0050609
|  |  |  | @ Cl=0.4, Cd= | 0.0035834
|  |  |  | @ Cl=0.6, Cd= | 0.0043252
alpha (deg) | Cl | Cd | Cm | Cl/Cd
-20 | -1.6232 | 0.02585 | -0.0662 | -62.793
-19.5 | -1.6057 | 0.02405 | -0.064 | -66.7651
-19 | -1.5937 | 0.02188 | -0.061 | -72.8382
-18.5 | -1.574 | 0.02027 | -0.0581 | -77.6517
-18 | -1.5527 | 0.01885 | -0.055 | -82.3714
-17.5 | -1.5287 | 0.01766 | -0.0518 | -86.5629
-17 | -1.5045 | 0.01657 | -0.0481 | -90.7966
-16.5 | -1.4803 | 0.01562 | -0.044 | -94.7695
-16 | -1.4617 | 0.01456 | -0.0385 | -100.3915
-15.5 | -1.4236 | 0.01378 | -0.0362 | -103.3091
-15 | -1.3816 | 0.01308 | -0.0346 | -105.6269
-14.5 | -1.3385 | 0.01235 | -0.033 | -108.3806
-14 | -1.2943 | 0.0116 | -0.0317 | -111.5776
-13.5 | -1.2464 | 0.01105 | -0.0308 | -112.7964
-13 | -1.1982 | 0.01047 | -0.03 | -114.4413
-12.5 | -1.1487 | 0.00993 | -0.0293 | -115.6798
-12 | -1.097 | 0.00954 | -0.029 | -114.9895
-11.5 | -1.0444 | 0.00917 | -0.0288 | -113.8931
-11 | -0.9918 | 0.00878 | -0.0286 | -112.9613
-10.5 | -0.9387 | 0.00839 | -0.0285 | -111.8832
-10 | -0.8843 | 0.00809 | -0.0286 | -109.3078
-9.5 | -0.8293 | 0.00781 | -0.0287 | -106.1844
-9 | -0.7737 | 0.00757 | -0.029 | -102.2061
-8 | -0.6617 | 0.00711 | -0.0297 | -93.0661
-7.5 | -0.6058 | 0.00681 | -0.03 | -88.9574
-7 | -0.5493 | 0.00658 | -0.0304 | -83.4802
-6.5 | -0.4923 | 0.00638 | -0.0309 | -77.163
-6 | -0.4349 | 0.0062 | -0.0315 | -70.1452
-4.5 | -0.2614 | 0.00574 | -0.0334 | -45.5401
-4 | -0.2035 | 0.00559 | -0.0341 | -36.4043
-3.5 | -0.1453 | 0.00546 | -0.0348 | -26.6117
-3 | -0.0868 | 0.00537 | -0.0356 | -16.1639
-2.5 | -0.0283 | 0.00525 | -0.0364 | -5.3905
-2 | 0.0302 | 0.00517 | -0.0372 | 5.8414
-1.5 | 0.0888 | 0.00508 | -0.038 | 17.4803
-1 | 0.1474 | 0.00498 | -0.0389 | 29.5984
-0.5 | 0.2056 | 0.00484 | -0.0397 | 42.4793
0 | 0.2638 | 0.00466 | -0.0405 | 56.6094
0.5 | 0.3215 | 0.00446 | -0.0413 | 72.0852
1 | 0.376 | 0.0036 | -0.042 | 104.4444
1.5 | 0.4339 | 0.00356 | -0.0428 | 121.882
2 | 0.4918 | 0.00372 | -0.0437 | 132.2043
2.5 | 0.5491 | 0.00394 | -0.0444 | 139.3655
3 | 0.6046 | 0.00436 | -0.0449 | 138.6697
3.5 | 0.6583 | 0.00492 | -0.0452 | 133.8008
4 | 0.7111 | 0.00549 | -0.0453 | 129.5264
4.5 | 0.764 | 0.00599 | -0.0453 | 127.5459
5.5 | 0.8682 | 0.00695 | -0.0452 | 124.9209
6 | 0.9193 | 0.00743 | -0.0449 | 123.7281
6.5 | 0.9709 | 0.00781 | -0.0448 | 124.315
7 | 1.0229 | 0.00814 | -0.0447 | 125.6634
7.5 | 1.0739 | 0.00847 | -0.0445 | 126.7887
8 | 1.1244 | 0.00878 | -0.0441 | 128.0638
8.5 | 1.1726 | 0.00917 | -0.0434 | 127.8735
9 | 1.2203 | 0.00953 | -0.0427 | 128.0483
9.5 | 1.2643 | 0.00996 | -0.0413 | 126.9378
10 | 1.3049 | 0.01039 | -0.0392 | 125.5919
10.5 | 1.3311 | 0.01085 | -0.0344 | 122.682
11 | 1.3601 | 0.01145 | -0.0306 | 118.786
11.5 | 1.3879 | 0.01221 | -0.0269 | 113.6691
12 | 1.415 | 0.01303 | -0.0233 | 108.5955
12.5 | 1.4509 | 0.01383 | -0.0218 | 104.9096
13 | 1.4815 | 0.01489 | -0.0194 | 99.4963
13.5 | 1.5105 | 0.0161 | -0.0171 | 93.8199
14 | 1.5352 | 0.01763 | -0.0146 | 87.0788
14.5 | 1.561 | 0.01921 | -0.0124 | 81.2598
15 | 1.5876 | 0.02082 | -0.0106 | 76.2536
15.5 | 1.613 | 0.02263 | -0.0089 | 71.2771
16 | 1.6356 | 0.02472 | -0.0074 | 66.165
16.5 | 1.6569 | 0.02724 | -0.0063 | 60.826
17 | 1.6943 | 0.03005 | -0.0089 | 56.3827
17.5 | 1.714 | 0.03274 | -0.0079 | 52.3519
18 | 1.7304 | 0.03562 | -0.0067 | 48.5794
18.5 | 1.7413 | 0.0389 | -0.0052 | 44.7635
19 | 1.7248 | 0.04274 | 0.0004 | 40.3556
19.5 | 1.7333 | 0.04665 | 0.0011 | 37.1554
20 | 1.7415 | 0.05076 | 0.0014 | 34.3085

## 131. Re 16M Mach 0.10 (1)
BIGFOIL.COM POLAR EXPORT
NACA65-415 a=0.2
NACA65-415 a=0.2 |  |  |  | Cl Max: | 1.387 | at alpha= | 12 | deg
JavaFoil+Calcfoil stall+Eppler ext transition |  |  |  | L/D Max: | 137.621 | at alpha= | 5.5 | deg
Re: | 16000000 |  |  | Cd Min: | 0.00496 | at alpha= | 0 | deg
Mach: | 0.1 |  |  | Cl=0 at alpha= | -2.1557 | deg
|  |  |  | @ Cl=0.1, Cd= | 0.0060162
|  |  |  | @ Cl=0.4, Cd= | 0.0053193
|  |  |  | @ Cl=0.6, Cd= | 0.005894
alpha (deg) | Cl | Cd | Cm | Cl/Cd
-17 | -0.635 | 0.12674 | -0.006 | -5.01
-16.5 | -0.654 | 0.11998 | -0.006 | -5.448
-16 | -0.671 | 0.11255 | -0.006 | -5.959
-15.5 | -0.686 | 0.10794 | -0.007 | -6.355
-15 | -0.7 | 0.10108 | -0.007 | -6.922
-14.5 | -0.711 | 0.09553 | -0.008 | -7.442
-14 | -0.72 | 0.08991 | -0.008 | -8.006
-13.5 | -0.728 | 0.08205 | -0.009 | -8.866
-13 | -0.733 | 0.0747 | -0.01 | -9.813
-12.5 | -0.733 | 0.07005 | -0.01 | -10.458
-12 | -0.864 | 0.01256 | -0.017 | -68.785
-11.5 | -0.864 | 0.01087 | -0.018 | -79.513
-11 | -0.855 | 0.00907 | -0.019 | -94.304
-10.5 | -0.838 | 0.00939 | -0.02 | -89.265
-10 | -0.812 | 0.00886 | -0.02 | -91.642
-9.5 | -0.781 | 0.00849 | -0.021 | -91.998
-9 | -0.745 | 0.00819 | -0.022 | -90.988
-8.5 | -0.705 | 0.00791 | -0.023 | -89.168
-8 | -0.66 | 0.00769 | -0.023 | -85.814
-7.5 | -0.612 | 0.00739 | -0.024 | -82.863
-7 | -0.562 | 0.00722 | -0.025 | -77.773
-6.5 | -0.509 | 0.00708 | -0.026 | -71.798
-6 | -0.454 | 0.00687 | -0.027 | -66.04
-5.5 | -0.397 | 0.00669 | -0.027 | -59.454
-5 | -0.34 | 0.00654 | -0.028 | -52.023
-4.5 | -0.282 | 0.00643 | -0.029 | -43.861
-4 | -0.223 | 0.00631 | -0.03 | -35.29
-3.5 | -0.163 | 0.00619 | -0.031 | -26.366
-3 | -0.103 | 0.00611 | -0.031 | -16.847
-2.5 | -0.042 | 0.00605 | -0.032 | -6.986
-2 | 0.019 | 0.00598 | -0.033 | 3.118
-1.5 | 0.08 | 0.00599 | -0.034 | 13.324
-1 | 0.141 | 0.00607 | -0.035 | 23.274
-0.5 | 0.203 | 0.00569 | -0.036 | 35.591
0 | 0.264 | 0.00496 | -0.036 | 53.162
0.5 | 0.325 | 0.0051 | -0.037 | 63.802
1 | 0.385 | 0.00528 | -0.038 | 73.015
1.5 | 0.446 | 0.00544 | -0.039 | 82.034
2 | 0.507 | 0.00562 | -0.04 | 90.175
2.5 | 0.568 | 0.00583 | -0.041 | 97.395
3 | 0.628 | 0.00595 | -0.041 | 105.639
3.5 | 0.689 | 0.00621 | -0.042 | 110.998
4 | 0.749 | 0.00644 | -0.043 | 116.295
4.5 | 0.808 | 0.00657 | -0.044 | 122.904
5 | 0.865 | 0.00665 | -0.045 | 130.166
5.5 | 0.921 | 0.00669 | -0.046 | 137.621
6 | 0.973 | 0.00882 | -0.046 | 110.385
6.5 | 1.026 | 0.00919 | -0.047 | 111.612
7 | 1.077 | 0.00958 | -0.048 | 112.43
7.5 | 1.125 | 0.01001 | -0.048 | 112.4
8 | 1.171 | 0.01043 | -0.049 | 112.317
8.5 | 1.215 | 0.01095 | -0.05 | 110.914
9 | 1.255 | 0.0115 | -0.051 | 109.209
9.5 | 1.291 | 0.01203 | -0.051 | 107.312
10 | 1.321 | 0.0127 | -0.052 | 103.98
10.5 | 1.346 | 0.01334 | -0.053 | 100.918
11 | 1.366 | 0.01408 | -0.054 | 97.06
11.5 | 1.381 | 0.01487 | -0.054 | 92.901
12 | 1.387 | 0.01569 | -0.055 | 88.407
12.5 | 1.385 | 0.01669 | -0.056 | 82.958
13 | 1.376 | 0.01784 | -0.056 | 77.104
13.5 | 1.36 | 0.01908 | -0.057 | 71.308
14 | 1.338 | 0.02056 | -0.058 | 65.105
14.5 | 1.311 | 0.02217 | -0.058 | 59.127
15 | 1.279 | 0.02369 | -0.059 | 54.01
15.5 | 1.243 | 0.02564 | -0.059 | 48.462
16 | 1.203 | 0.02767 | -0.06 | 43.463
16.5 | 1.154 | 0.03217 | -0.06 | 35.891
17 | 1.113 | 0.03337 | -0.06 | 33.348

## 132. Re 16M Mach 0.10 (2)
BIGFOIL.COM POLAR EXPORT
NACA65-415 a=0.2
NACA65-415 a=0.2 |  |  |  | Cl Max: | 1.7353 | at alpha= | 20 | deg
XFOIL ncrit=9 |  |  |  | L/D Max: | 140.305 | at alpha= | 2.5 | deg
Re: | 16000000 |  |  | Cd Min: | 0.05376 | at alpha= | 20 | deg
Mach: | 0.1 |  |  | Cl=0 at alpha= | -2.2602 | deg
|  |  |  | @ Cl=0.1, Cd= | 0.0050641
|  |  |  | @ Cl=0.4, Cd= | 0.0035915
|  |  |  | @ Cl=0.6, Cd= | 0.0042868
alpha (deg) | Cl | Cd | Cm | Cl/Cd
-20 | -1.5949 | 0.02994 | -0.0725 | -53.2699
-19.5 | -1.5802 | 0.02756 | -0.0707 | -57.3367
-19 | -1.5809 | 0.02428 | -0.0675 | -65.1112
-18.5 | -1.5643 | 0.02228 | -0.0646 | -70.211
-18 | -1.5504 | 0.02024 | -0.061 | -76.6008
-17.5 | -1.5292 | 0.01874 | -0.0575 | -81.6009
-17 | -1.5051 | 0.0175 | -0.0539 | -86.0057
-16.5 | -1.4793 | 0.01647 | -0.05 | -89.8179
-16 | -1.4582 | 0.01538 | -0.0448 | -94.8114
-15.5 | -1.4302 | 0.01449 | -0.0405 | -98.7026
-15 | -1.3914 | 0.01356 | -0.038 | -102.6106
-14.5 | -1.3477 | 0.01284 | -0.0363 | -104.9611
-14 | -1.3034 | 0.01205 | -0.0346 | -108.166
-13.5 | -1.2571 | 0.01131 | -0.0332 | -111.1494
-13 | -1.2075 | 0.01078 | -0.0322 | -112.013
-12.5 | -1.1583 | 0.01014 | -0.0313 | -114.2308
-12 | -1.1065 | 0.00968 | -0.0307 | -114.3079
-11.5 | -1.0534 | 0.00929 | -0.0303 | -113.3907
-11 | -0.9998 | 0.00891 | -0.03 | -112.211
-10.5 | -0.9462 | 0.00849 | -0.0297 | -111.4488
-10 | -0.8914 | 0.00816 | -0.0296 | -109.2402
-9.5 | -0.8358 | 0.00787 | -0.0297 | -106.2008
-9 | -0.7797 | 0.00763 | -0.0298 | -102.1887
-8.5 | -0.7232 | 0.00738 | -0.03 | -97.9946
-8 | -0.6665 | 0.00716 | -0.0303 | -93.0866
-7.5 | -0.6101 | 0.00685 | -0.0305 | -89.0657
-7 | -0.5531 | 0.00662 | -0.0309 | -83.5498
-6.5 | -0.4956 | 0.0064 | -0.0313 | -77.4375
-6 | -0.4378 | 0.00621 | -0.0318 | -70.4992
-5.5 | -0.3797 | 0.00607 | -0.0324 | -62.5535
-4.5 | -0.2629 | 0.00575 | -0.0337 | -45.7217
-4 | -0.2046 | 0.0056 | -0.0344 | -36.5357
-3.5 | -0.146 | 0.00547 | -0.0351 | -26.691
-3 | -0.0872 | 0.00537 | -0.0358 | -16.2384
-2.5 | -0.0282 | 0.00526 | -0.0366 | -5.3612
-2 | 0.0306 | 0.00517 | -0.0374 | 5.9188
-1.5 | 0.0896 | 0.00508 | -0.0383 | 17.6378
-1 | 0.1485 | 0.00499 | -0.0391 | 29.7595
-0.5 | 0.2071 | 0.00484 | -0.0399 | 42.7893
0 | 0.2656 | 0.00467 | -0.0408 | 56.8737
0.5 | 0.3236 | 0.00446 | -0.0416 | 72.5561
1 | 0.3784 | 0.00361 | -0.0422 | 104.8199
1.5 | 0.4368 | 0.00356 | -0.0431 | 122.6966
2 | 0.495 | 0.00372 | -0.0439 | 133.0645
2.5 | 0.5528 | 0.00394 | -0.0447 | 140.3046
3 | 0.6086 | 0.00435 | -0.0452 | 139.908
3.5 | 0.6626 | 0.00492 | -0.0454 | 134.6748
4 | 0.7155 | 0.00549 | -0.0455 | 130.3279
4.5 | 0.7686 | 0.00601 | -0.0455 | 127.8869
5.5 | 0.8731 | 0.00699 | -0.0452 | 124.907
6 | 0.9244 | 0.00747 | -0.0449 | 123.7483
6.5 | 0.9763 | 0.00785 | -0.0447 | 124.3694
7 | 1.0284 | 0.00819 | -0.0445 | 125.5678
7.5 | 1.0795 | 0.00853 | -0.0442 | 126.5533
8 | 1.1301 | 0.00885 | -0.0438 | 127.6949
8.5 | 1.1781 | 0.00925 | -0.0429 | 127.3622
9 | 1.2256 | 0.00961 | -0.0419 | 127.5338
9.5 | 1.2688 | 0.01007 | -0.0403 | 125.998
10 | 1.3027 | 0.01049 | -0.0367 | 124.1849
10.5 | 1.3303 | 0.01103 | -0.0322 | 120.6074
11 | 1.3603 | 0.01168 | -0.0286 | 116.464
11.5 | 1.3885 | 0.0125 | -0.0249 | 111.08
12 | 1.4155 | 0.01336 | -0.0213 | 105.9506
12.5 | 1.4531 | 0.01423 | -0.02 | 102.1152
13 | 1.4833 | 0.01539 | -0.0175 | 96.3808
13.5 | 1.512 | 0.01671 | -0.0151 | 90.4847
14 | 1.5368 | 0.01834 | -0.0126 | 83.795
14.5 | 1.563 | 0.01999 | -0.0105 | 78.1891
15 | 1.5895 | 0.02173 | -0.0087 | 73.1477
15.5 | 1.6136 | 0.02375 | -0.007 | 67.9411
16 | 1.6384 | 0.02601 | -0.0059 | 62.9912
16.5 | 1.6753 | 0.0289 | -0.0082 | 57.9689
17 | 1.696 | 0.03162 | -0.0072 | 53.6369
17.5 | 1.7125 | 0.03459 | -0.0059 | 49.5085
18 | 1.7274 | 0.0377 | -0.0045 | 45.8196
18.5 | 1.7318 | 0.04144 | -0.0024 | 41.7905
19 | 1.7184 | 0.04535 | 0.0025 | 37.892
19.5 | 1.7277 | 0.04941 | 0.0031 | 34.9666
20 | 1.7353 | 0.05376 | 0.0033 | 32.2786

## 133. Re 16M Mach 0.25 (1)
BIGFOIL.COM POLAR EXPORT
NACA65-415 a=0.2
NACA65-415 a=0.2 |  |  |  | Cl Max: | 1.348 | at alpha= | 11 | deg
JavaFoil+Calcfoil stall+Eppler ext transition |  |  |  | L/D Max: | 136.017 | at alpha= | 5 | deg
Re: | 16000000 |  |  | Cd Min: | 0.00503 | at alpha= | 0 | deg
Mach: | 0.25 |  |  | Cl=0 at alpha= | -2.1532 | deg
|  |  |  | @ Cl=0.1, Cd= | 0.0060529
|  |  |  | @ Cl=0.4, Cd= | 0.005361
|  |  |  | @ Cl=0.6, Cd= | 0.0059576
alpha (deg) | Cl | Cd | Cm | Cl/Cd
-15.5 | -0.407 | 0.12156 | -0.006 | -3.347
-15 | -0.455 | 0.11349 | -0.007 | -4.01
-14.5 | -0.499 | 0.10767 | -0.007 | -4.633
-14 | -0.538 | 0.0986 | -0.008 | -5.461
-13.5 | -0.573 | 0.09075 | -0.008 | -6.315
-13 | -0.601 | 0.08655 | -0.008 | -6.95
-12.5 | -0.624 | 0.08027 | -0.009 | -7.779
-12 | -0.642 | 0.07363 | -0.01 | -8.719
-11.5 | -0.655 | 0.06626 | -0.011 | -9.887
-11 | -0.672 | 0.0534 | -0.013 | -12.577
-10.5 | -0.793 | 0.01038 | -0.02 | -76.414
-10 | -0.789 | 0.00956 | -0.021 | -82.58
-9.5 | -0.769 | 0.00895 | -0.022 | -85.908
-9 | -0.742 | 0.00853 | -0.023 | -86.94
-8.5 | -0.708 | 0.0082 | -0.023 | -86.318
-8 | -0.666 | 0.00791 | -0.024 | -84.241
-7.5 | -0.62 | 0.00761 | -0.025 | -81.47
-7 | -0.571 | 0.00739 | -0.026 | -77.325
-6.5 | -0.518 | 0.00719 | -0.026 | -72.049
-6 | -0.463 | 0.00698 | -0.027 | -66.348
-5.5 | -0.407 | 0.00682 | -0.028 | -59.631
-5 | -0.348 | 0.00665 | -0.029 | -52.372
-4.5 | -0.289 | 0.00652 | -0.03 | -44.331
-4 | -0.229 | 0.00639 | -0.031 | -35.777
-3.5 | -0.167 | 0.00626 | -0.031 | -26.731
-3 | -0.106 | 0.00619 | -0.032 | -17.074
-2.5 | -0.043 | 0.00609 | -0.033 | -7.128
-2 | 0.019 | 0.00602 | -0.034 | 3.177
-1.5 | 0.082 | 0.00603 | -0.035 | 13.593
-1 | 0.145 | 0.00611 | -0.036 | 23.756
-0.5 | 0.208 | 0.00572 | -0.036 | 36.402
0 | 0.271 | 0.00503 | -0.037 | 53.919
0.5 | 0.334 | 0.00516 | -0.038 | 64.691
1 | 0.396 | 0.00535 | -0.039 | 73.987
1.5 | 0.458 | 0.00552 | -0.04 | 83.078
2 | 0.521 | 0.00571 | -0.041 | 91.259
2.5 | 0.583 | 0.0059 | -0.042 | 98.778
3 | 0.645 | 0.00611 | -0.043 | 105.607
3.5 | 0.708 | 0.00633 | -0.043 | 111.837
4 | 0.77 | 0.00658 | -0.044 | 116.98
4.5 | 0.829 | 0.00644 | -0.045 | 128.718
5 | 0.887 | 0.00652 | -0.046 | 136.017
5.5 | 0.943 | 0.00805 | -0.047 | 117.065
6 | 0.996 | 0.00917 | -0.047 | 108.578
6.5 | 1.049 | 0.00959 | -0.048 | 109.406
7 | 1.099 | 0.01004 | -0.049 | 109.527
7.5 | 1.148 | 0.01049 | -0.05 | 109.367
8 | 1.192 | 0.011 | -0.05 | 108.402
8.5 | 1.234 | 0.01161 | -0.051 | 106.244
9 | 1.271 | 0.01228 | -0.052 | 103.52
9.5 | 1.301 | 0.01295 | -0.053 | 100.47
10 | 1.324 | 0.01365 | -0.053 | 97.008
10.5 | 1.34 | 0.01452 | -0.054 | 92.311
11 | 1.348 | 0.01534 | -0.055 | 87.91
11.5 | 1.348 | 0.0163 | -0.056 | 82.719
12 | 1.335 | 0.01743 | -0.056 | 76.562
12.5 | 1.307 | 0.01893 | -0.057 | 69.005
13 | 1.268 | 0.02049 | -0.057 | 61.857
13.5 | 1.218 | 0.02234 | -0.058 | 54.52
14 | 1.157 | 0.02458 | -0.059 | 47.089
14.5 | 1.086 | 0.02737 | -0.059 | 39.697
15 | 1.007 | 0.03068 | -0.059 | 32.819
15.5 | 0.907 | 0.04067 | -0.058 | 22.3
16 | 0.779 | 0.06903 | -0.053 | 11.288

## 134. Re 16M Mach 0.25 (2)
BIGFOIL.COM POLAR EXPORT
NACA65-415 a=0.2
NACA65-415 a=0.2 |  |  |  | Cl Max: | 1.6882 | at alpha= | 17.5 | deg
XFOIL ncrit=9 |  |  |  | L/D Max: | 145.33 | at alpha= | 2.5 | deg
Re: | 16000000 |  |  | Cd Min: | 0.19625 | at alpha= | -20 | deg
Mach: | 0.25 |  |  | Cl=0 at alpha= | -2.2701 | deg
|  |  |  | @ Cl=0.1, Cd= | 0.005101
|  |  |  | @ Cl=0.4, Cd= | 0.0036022
|  |  |  | @ Cl=0.6, Cd= | 0.0041388
alpha (deg) | Cl | Cd | Cm | Cl/Cd
-20 | -0.6962 | 0.19625 | 0.0183 | -3.5475
-19 | -1.285 | 0.06367 | -0.0777 | -20.1822
-18.5 | -1.3156 | 0.05302 | -0.0841 | -24.8133
-18 | -1.367 | 0.04231 | -0.0883 | -32.3091
-17.5 | -1.3954 | 0.03522 | -0.0884 | -39.6195
-17 | -1.4222 | 0.02921 | -0.0861 | -48.6888
-16.5 | -1.4292 | 0.02514 | -0.0821 | -56.8496
-16 | -1.4285 | 0.0219 | -0.077 | -65.2283
-15.5 | -1.4167 | 0.01953 | -0.0716 | -72.5397
-15 | -1.3973 | 0.01773 | -0.0658 | -78.8099
-14.5 | -1.3758 | 0.01631 | -0.0593 | -84.3532
-14 | -1.346 | 0.01511 | -0.0536 | -89.0801
-13.5 | -1.3034 | 0.0139 | -0.0498 | -93.7698
-13 | -1.2584 | 0.01269 | -0.0465 | -99.1647
-12.5 | -1.2075 | 0.01182 | -0.044 | -102.1574
-12 | -1.1569 | 0.01087 | -0.0416 | -106.4305
-11.5 | -1.1025 | 0.01018 | -0.0397 | -108.3006
-11 | -1.0465 | 0.00959 | -0.0382 | -109.1241
-10.5 | -0.9886 | 0.00915 | -0.037 | -108.0437
-10 | -0.9309 | 0.00868 | -0.036 | -107.2465
-9.5 | -0.8724 | 0.00828 | -0.0352 | -105.3623
-9 | -0.813 | 0.00796 | -0.0347 | -102.1357
-8 | -0.6932 | 0.00741 | -0.0341 | -93.5493
-7.5 | -0.6337 | 0.00709 | -0.0339 | -89.3794
-7 | -0.5741 | 0.00681 | -0.0338 | -84.3025
-6.5 | -0.514 | 0.00654 | -0.0339 | -78.5933
-6 | -0.4536 | 0.00633 | -0.0341 | -71.6588
-5.5 | -0.393 | 0.00615 | -0.0344 | -63.9024
-5 | -0.3322 | 0.00598 | -0.0349 | -55.5518
-4.5 | -0.2714 | 0.00583 | -0.0354 | -46.5523
-4 | -0.2107 | 0.00566 | -0.0359 | -37.2261
-3.5 | -0.15 | 0.00551 | -0.0366 | -27.2232
-2.5 | -0.028 | 0.0053 | -0.038 | -5.283
-2 | 0.0329 | 0.00519 | -0.0388 | 6.3391
-1.5 | 0.0939 | 0.00511 | -0.0397 | 18.3757
-1 | 0.1549 | 0.00502 | -0.0405 | 30.8566
-0.5 | 0.2153 | 0.00487 | -0.0413 | 44.2094
0 | 0.2758 | 0.00468 | -0.0422 | 58.9316
1 | 0.3921 | 0.00361 | -0.0436 | 108.615
1.5 | 0.4527 | 0.00355 | -0.0445 | 127.5211
2 | 0.5132 | 0.00369 | -0.0454 | 139.0786
2.5 | 0.5726 | 0.00394 | -0.0462 | 145.3299
3 | 0.6305 | 0.00436 | -0.0467 | 144.6101
3.5 | 0.6859 | 0.00493 | -0.0468 | 139.1278
4 | 0.74 | 0.00555 | -0.0466 | 133.3333
4.5 | 0.7939 | 0.00612 | -0.0464 | 129.7222
5 | 0.8476 | 0.00664 | -0.046 | 127.6506
5.5 | 0.8993 | 0.00723 | -0.0453 | 124.3845
6 | 0.9512 | 0.00774 | -0.0445 | 122.8941
6.5 | 1.0045 | 0.00812 | -0.044 | 123.7069
7 | 1.0574 | 0.00848 | -0.0433 | 124.6934
7.5 | 1.1086 | 0.00886 | -0.0423 | 125.1242
8 | 1.1578 | 0.00926 | -0.0409 | 125.0324
8.5 | 1.2047 | 0.00969 | -0.0391 | 124.324
9 | 1.2387 | 0.01013 | -0.0347 | 122.2804
9.5 | 1.2664 | 0.01078 | -0.0296 | 117.4768
10 | 1.3004 | 0.01147 | -0.0259 | 113.374
10.5 | 1.3327 | 0.01232 | -0.0223 | 108.1737
11 | 1.3641 | 0.0133 | -0.0187 | 102.5639
11.5 | 1.3929 | 0.01443 | -0.015 | 96.5281
12 | 1.4323 | 0.01554 | -0.0134 | 92.1686
12.5 | 1.4644 | 0.01696 | -0.0108 | 86.3443
13 | 1.4954 | 0.01856 | -0.0083 | 80.5711
13.5 | 1.5218 | 0.02061 | -0.0058 | 73.8379
14 | 1.5662 | 0.02271 | -0.0068 | 68.9652
14.5 | 1.5968 | 0.02513 | -0.0057 | 63.5416
15 | 1.6203 | 0.028 | -0.0042 | 57.8679
15.5 | 1.6369 | 0.03121 | -0.002 | 52.4479
16 | 1.6588 | 0.0342 | -0.0004 | 48.5029
16.5 | 1.668 | 0.03812 | 0.0018 | 43.7566
17 | 1.6812 | 0.04187 | 0.0035 | 40.1529
17.5 | 1.6882 | 0.04583 | 0.0058 | 36.8361
18 | 1.6736 | 0.0502 | 0.0109 | 33.3386
18.5 | 1.6823 | 0.05486 | 0.0116 | 30.6653
19 | 1.6802 | 0.06095 | 0.0116 | 27.5669
19.5 | 1.6829 | 0.06692 | 0.011 | 25.1479
20 | 1.6827 | 0.07349 | 0.0097 | 22.897

## 135. Re 16M Mach 0.50 (1)
BIGFOIL.COM POLAR EXPORT
NACA65-415 a=0.2
NACA65-415 a=0.2 |  |  |  | Cl Max: | 1.235 | at alpha= | 8 | deg
JavaFoil+Calcfoil stall+Eppler ext transition |  |  |  | L/D Max: | 118.179 | at alpha= | 4 | deg
Re: | 16000000 |  |  | Cd Min: | 0.00527 | at alpha= | 0 | deg
Mach: | 0.5 |  |  | Cl=0 at alpha= | -2.1522 | deg
|  |  |  | @ Cl=0.1, Cd= | 0.0062469
|  |  |  | @ Cl=0.4, Cd= | 0.0055403
|  |  |  | @ Cl=0.6, Cd= | 0.0062232
alpha (deg) | Cl | Cd | Cm | Cl/Cd
-20 | -0.993 | 0.1732 | -0.005 | -5.733
-19.5 | -0.965 | 0.16627 | -0.005 | -5.806
-19 | -0.94 | 0.15117 | -0.006 | -6.22
-18.5 | -0.912 | 0.14577 | -0.006 | -6.258
-18 | -0.884 | 0.14173 | -0.007 | -6.236
-17.5 | -0.856 | 0.13445 | -0.007 | -6.366
-17 | -0.829 | 0.12657 | -0.007 | -6.549
-16.5 | -0.802 | 0.11868 | -0.008 | -6.756
-16 | -0.775 | 0.11073 | -0.008 | -7.003
-15.5 | -0.747 | 0.10561 | -0.009 | -7.076
-15 | -0.723 | 0.09478 | -0.009 | -7.627
-14.5 | -0.701 | 0.08369 | -0.011 | -8.381
-14 | -0.696 | 0.06118 | -0.013 | -11.374
-13.5 | -0.745 | 0.01932 | -0.017 | -38.551
-13 | -0.606 | 0.08874 | -0.01 | -6.831
-12.5 | -0.58 | 0.08085 | -0.011 | -7.168
-12 | -0.555 | 0.07232 | -0.012 | -7.668
-11.5 | -0.534 | 0.06128 | -0.014 | -8.71
-11 | -0.593 | 0.01387 | -0.021 | -42.725
-10.5 | -0.567 | 0.01178 | -0.022 | -48.134
-10 | -0.439 | 0.06505 | -0.012 | -6.743
-9.5 | -0.41 | 0.06264 | -0.012 | -6.549
-9 | -0.382 | 0.0604 | -0.012 | -6.325
-8.5 | -0.358 | 0.04914 | -0.015 | -7.285
-8 | -0.402 | 0.00957 | -0.027 | -41.98
-7.5 | -0.365 | 0.04795 | -0.014 | -7.606
-7 | -0.55 | 0.00864 | -0.029 | -63.642
-6.5 | -0.529 | 0.00817 | -0.03 | -64.752
-6 | -0.488 | 0.0078 | -0.031 | -62.55
-5.5 | -0.437 | 0.00742 | -0.031 | -58.913
-5 | -0.379 | 0.00719 | -0.032 | -52.705
-4.5 | -0.317 | 0.00698 | -0.033 | -45.46
-4 | -0.252 | 0.0068 | -0.034 | -37.122
-3.5 | -0.186 | 0.0066 | -0.035 | -28.138
-3 | -0.117 | 0.00646 | -0.036 | -18.189
-2.5 | -0.048 | 0.00637 | -0.037 | -7.596
-2 | 0.021 | 0.0063 | -0.038 | 3.389
-1.5 | 0.092 | 0.00624 | -0.039 | 14.655
-1 | 0.162 | 0.0063 | -0.04 | 25.754
-0.5 | 0.233 | 0.00596 | -0.041 | 39.015
0 | 0.303 | 0.00527 | -0.042 | 57.565
0.5 | 0.374 | 0.00546 | -0.043 | 68.47
1 | 0.442 | 0.00567 | -0.044 | 77.954
1.5 | 0.512 | 0.006 | -0.045 | 85.397
2 | 0.582 | 0.0063 | -0.046 | 92.387
2.5 | 0.65 | 0.00601 | -0.047 | 108.097
3 | 0.717 | 0.00659 | -0.047 | 108.853
3.5 | 0.785 | 0.00691 | -0.048 | 113.563
4 | 0.851 | 0.0072 | -0.049 | 118.179
4.5 | 0.915 | 0.00793 | -0.05 | 115.425
5 | 0.977 | 0.00865 | -0.051 | 112.942
5.5 | 1.034 | 0.01048 | -0.051 | 98.705
6 | 1.09 | 0.0111 | -0.052 | 98.253
6.5 | 1.141 | 0.01177 | -0.053 | 96.952
7 | 1.184 | 0.01256 | -0.054 | 94.312
7.5 | 1.218 | 0.01342 | -0.055 | 90.741
8 | 1.235 | 0.01453 | -0.056 | 85.029
8.5 | 1.227 | 0.01573 | -0.056 | 77.96
9 | 1.161 | 0.01726 | -0.057 | 67.288
9.5 | 0.769 | 0.01898 | -0.058 | 40.508
10 | 0.796 | 0.02176 | -0.058 | 36.58
10.5 | 0.83 | 0.02079 | -0.059 | 39.93
11 | 0.859 | 0.02304 | -0.06 | 37.269
11.5 | 0.884 | 0.02652 | -0.06 | 33.344
12 | 0.919 | 0.02509 | -0.062 | 36.629
12.5 | 0.946 | 0.02798 | -0.062 | 33.817
13 | 0.97 | 0.03235 | -0.062 | 29.978

## 136. Re 16M Mach 0.50 (2)
BIGFOIL.COM POLAR EXPORT
NACA65-415 a=0.2
NACA65-415 a=0.2 |  |  |  | Cl Max: | 1.4347 | at alpha= | 11.5 | deg
XFOIL ncrit=9 |  |  |  | L/D Max: | 167.254 | at alpha= | 3 | deg
Re: | 16000000 |  |  | Cd Min: | 0.13894 | at alpha= | 16.5 | deg
Mach: | 0.5 |  |  | Cl=0 at alpha= | -2.3156 | deg
|  |  |  | @ Cl=0.1, Cd= | 0.0052528
|  |  |  | @ Cl=0.4, Cd= | 0.0044363
|  |  |  | @ Cl=0.6, Cd= | 0.0037758
alpha (deg) | Cl | Cd | Cm | Cl/Cd
-13 | -0.5077 | 0.10702 | -0.0476 | -4.744
-12.5 | -0.5124 | 0.0965 | -0.0546 | -5.3098
-12 | -0.5123 | 0.08718 | -0.0607 | -5.8763
-11.5 | -0.5143 | 0.07774 | -0.0671 | -6.6156
-11 | -0.536 | 0.06359 | -0.0789 | -8.429
-10.5 | -0.5513 | 0.0532 | -0.0869 | -10.3628
-10 | -0.5825 | 0.04443 | -0.0908 | -13.1105
-9.5 | -0.618 | 0.0375 | -0.0898 | -16.48
-9 | -0.6528 | 0.0321 | -0.0837 | -20.3364
-8.5 | -0.691 | 0.02615 | -0.074 | -26.4245
-8 | -0.708 | 0.01879 | -0.0662 | -37.6796
-7.5 | -0.6971 | 0.01239 | -0.0593 | -56.2631
-7 | -0.6544 | 0.00904 | -0.0537 | -72.3894
-6.5 | -0.5918 | 0.00786 | -0.0499 | -75.2926
-6 | -0.5221 | 0.00725 | -0.0475 | -72.0138
-5.5 | -0.4516 | 0.00679 | -0.0458 | -66.5096
-5 | -0.3805 | 0.00645 | -0.0447 | -58.9922
-4.5 | -0.309 | 0.00617 | -0.0441 | -50.081
-4 | -0.2377 | 0.00596 | -0.0439 | -39.8826
-3.5 | -0.167 | 0.00576 | -0.0439 | -28.9931
-3 | -0.0963 | 0.00557 | -0.0442 | -17.289
-2.5 | -0.026 | 0.00546 | -0.0446 | -4.7619
-2 | 0.0445 | 0.00534 | -0.0453 | 8.3333
-1.5 | 0.1145 | 0.00523 | -0.046 | 21.8929
-1 | 0.1846 | 0.00513 | -0.0469 | 35.9844
0.5 | 0.3911 | 0.00456 | -0.0495 | 85.7675
1 | 0.4544 | 0.00368 | -0.05 | 123.4783
1.5 | 0.5245 | 0.00366 | -0.051 | 143.306
2 | 0.595 | 0.00376 | -0.052 | 158.2447
2.5 | 0.6644 | 0.00398 | -0.0528 | 166.9347
3 | 0.7309 | 0.00437 | -0.0531 | 167.254
3.5 | 0.7929 | 0.00502 | -0.0525 | 157.9482
4 | 0.8518 | 0.00572 | -0.0513 | 148.9161
4.5 | 0.9031 | 0.00664 | -0.0486 | 136.009
5 | 0.9511 | 0.0075 | -0.0452 | 126.8133
5.5 | 0.9924 | 0.00835 | -0.0404 | 118.8503
6 | 1.0143 | 0.00916 | -0.0321 | 110.7314
6.5 | 1.0514 | 0.01001 | -0.0268 | 105.035
7 | 1.0919 | 0.01097 | -0.0224 | 99.5351
7.5 | 1.1344 | 0.01203 | -0.0183 | 94.2976
8 | 1.1734 | 0.01335 | -0.0139 | 87.8951
8.5 | 1.2141 | 0.01474 | -0.0098 | 82.3677
9 | 1.2518 | 0.01639 | -0.0055 | 76.3758
9.5 | 1.2873 | 0.01827 | -0.0011 | 70.4598
10 | 1.3233 | 0.02024 | 0.0032 | 65.3804
10.5 | 1.3559 | 0.02249 | 0.0077 | 60.289
11 | 1.3777 | 0.02524 | 0.0132 | 54.584
11.5 | 1.4347 | 0.03243 | 0.0051 | 44.2399
12 | 1.4014 | 0.03875 | 0.0122 | 36.1652
12.5 | 1.368 | 0.04653 | 0.016 | 29.4004
13 | 1.3321 | 0.05427 | 0.02 | 24.5458
13.5 | 1.2928 | 0.06195 | 0.0241 | 20.8684
14 | 1.2556 | 0.07254 | 0.0225 | 17.3091
14.5 | 1.2204 | 0.0844 | 0.0182 | 14.4597
15 | 1.1878 | 0.09728 | 0.0118 | 12.2101
15.5 | 1.1571 | 0.11102 | 0.0039 | 10.4224
16 | 1.1323 | 0.12471 | -0.0047 | 9.0795
16.5 | 1.109 | 0.13894 | -0.014 | 7.9819

## 137. Re 18M Mach 0.00 (1)
BIGFOIL.COM POLAR EXPORT
NACA65-415 a=0.2
NACA65-415 a=0.2 |  |  |  | Cl Max: | 1.395 | at alpha= | 12.5 | deg
JavaFoil+Calcfoil stall+Eppler ext transition |  |  |  | L/D Max: | 135.444 | at alpha= | 5.5 | deg
Re: | 18000000 |  |  | Cd Min: | 0.00501 | at alpha= | 0 | deg
Mach: | 0 |  |  | Cl=0 at alpha= | -2.1557 | deg
|  |  |  | @ Cl=0.1, Cd= | 0.0060537
|  |  |  | @ Cl=0.4, Cd= | 0.0053318
|  |  |  | @ Cl=0.6, Cd= | 0.005855
alpha (deg) | Cl | Cd | Cm | Cl/Cd
-17 | -0.676 | 0.12501 | -0.006 | -5.406
-16.5 | -0.691 | 0.117 | -0.006 | -5.909
-16 | -0.705 | 0.1103 | -0.007 | -6.396
-15.5 | -0.717 | 0.1046 | -0.007 | -6.856
-15 | -0.729 | 0.09661 | -0.008 | -7.545
-14.5 | -0.736 | 0.09309 | -0.008 | -7.901
-14 | -0.744 | 0.08438 | -0.009 | -8.819
-13.5 | -0.748 | 0.07889 | -0.009 | -9.476
-13 | -0.754 | 0.06923 | -0.011 | -10.892
-12.5 | -0.851 | 0.01939 | -0.016 | -43.904
-12 | -0.882 | 0.01142 | -0.017 | -77.248
-11.5 | -0.876 | 0.0103 | -0.018 | -85.066
-11 | -0.865 | 0.00975 | -0.019 | -88.789
-10.5 | -0.842 | 0.00906 | -0.02 | -92.958
-10 | -0.814 | 0.00857 | -0.02 | -94.939
-9.5 | -0.782 | 0.00822 | -0.021 | -95.061
-9 | -0.745 | 0.00801 | -0.022 | -93.06
-8.5 | -0.704 | 0.00772 | -0.023 | -91.285
-8 | -0.659 | 0.00748 | -0.023 | -88.077
-7.5 | -0.61 | 0.00725 | -0.024 | -84.208
-7 | -0.56 | 0.00706 | -0.025 | -79.279
-6.5 | -0.507 | 0.00695 | -0.026 | -72.867
-6 | -0.452 | 0.00675 | -0.026 | -66.944
-5.5 | -0.396 | 0.00662 | -0.027 | -59.83
-5 | -0.339 | 0.00646 | -0.028 | -52.414
-4.5 | -0.281 | 0.00634 | -0.029 | -44.227
-4 | -0.222 | 0.00621 | -0.03 | -35.698
-3.5 | -0.162 | 0.00612 | -0.03 | -26.543
-3 | -0.102 | 0.00605 | -0.031 | -16.917
-2.5 | -0.042 | 0.00598 | -0.032 | -7.038
-2 | 0.019 | 0.00597 | -0.033 | 3.103
-1.5 | 0.079 | 0.00603 | -0.034 | 13.168
-1 | 0.141 | 0.0061 | -0.035 | 23.05
-0.5 | 0.202 | 0.00575 | -0.035 | 35.046
0 | 0.263 | 0.00501 | -0.036 | 52.382
0.5 | 0.324 | 0.00513 | -0.037 | 63.026
1 | 0.383 | 0.00529 | -0.038 | 72.488
1.5 | 0.444 | 0.00544 | -0.039 | 81.597
2 | 0.504 | 0.00563 | -0.04 | 89.557
2.5 | 0.565 | 0.00575 | -0.04 | 98.263
3 | 0.625 | 0.00593 | -0.041 | 105.384
3.5 | 0.685 | 0.00615 | -0.042 | 111.421
4 | 0.745 | 0.00643 | -0.043 | 115.945
4.5 | 0.804 | 0.00656 | -0.044 | 122.585
5 | 0.861 | 0.00698 | -0.045 | 123.42
5.5 | 0.917 | 0.00677 | -0.045 | 135.444
6 | 0.97 | 0.00861 | -0.046 | 112.701
6.5 | 1.022 | 0.00896 | -0.047 | 114.137
7 | 1.073 | 0.00933 | -0.048 | 115.07
7.5 | 1.122 | 0.00972 | -0.048 | 115.384
8 | 1.168 | 0.01013 | -0.049 | 115.381
8.5 | 1.212 | 0.01065 | -0.05 | 113.797
9 | 1.253 | 0.01113 | -0.051 | 112.576
9.5 | 1.289 | 0.01168 | -0.051 | 110.421
10 | 1.32 | 0.01232 | -0.052 | 107.18
10.5 | 1.347 | 0.0129 | -0.053 | 104.415
11 | 1.368 | 0.01361 | -0.053 | 100.575
11.5 | 1.386 | 0.01429 | -0.054 | 96.989
12 | 1.394 | 0.01508 | -0.055 | 92.463
12.5 | 1.395 | 0.0161 | -0.055 | 86.647
13 | 1.39 | 0.01708 | -0.056 | 81.371
13.5 | 1.378 | 0.01823 | -0.057 | 75.614
14 | 1.361 | 0.01959 | -0.057 | 69.469
14.5 | 1.338 | 0.02106 | -0.058 | 63.555
15 | 1.311 | 0.02267 | -0.059 | 57.853
15.5 | 1.28 | 0.02427 | -0.059 | 52.762
16 | 1.246 | 0.02607 | -0.06 | 47.793
16.5 | 1.205 | 0.02963 | -0.06 | 40.661
17 | 1.167 | 0.03129 | -0.06 | 37.292
17.5 | 1.119 | 0.03659 | -0.06 | 30.594

## 138. Re 18M Mach 0.00 (2)
BIGFOIL.COM POLAR EXPORT
NACA65-415 a=0.2
NACA65-415 a=0.2 |  |  |  | Cl Max: | 1.7679 | at alpha= | 19.5 | deg
XFOIL ncrit=9 |  |  |  | L/D Max: | 136.733 | at alpha= | 2.5 | deg
Re: | 18000000 |  |  | Cd Min: | 0.04942 | at alpha= | 20 | deg
Mach: | 0 |  |  | Cl=0 at alpha= | -2.2547 | deg
|  |  |  | @ Cl=0.1, Cd= | 0.0049924
|  |  |  | @ Cl=0.4, Cd= | 0.0036352
|  |  |  | @ Cl=0.6, Cd= | 0.0044005
alpha (deg) | Cl | Cd | Cm | Cl/Cd
-20 | -1.6329 | 0.02537 | -0.0657 | -64.3634
-19.5 | -1.6143 | 0.02358 | -0.0634 | -68.4606
-19 | -1.6044 | 0.02128 | -0.0601 | -75.3947
-18.5 | -1.5844 | 0.01974 | -0.0572 | -80.2634
-18 | -1.5637 | 0.01831 | -0.0539 | -85.4014
-17.5 | -1.5394 | 0.01717 | -0.0505 | -89.6564
-17 | -1.514 | 0.0162 | -0.0469 | -93.4568
-16.5 | -1.4897 | 0.01533 | -0.0426 | -97.1755
-16 | -1.4662 | 0.01439 | -0.0378 | -101.8902
-15.5 | -1.4282 | 0.01355 | -0.0356 | -105.4022
-15 | -1.3864 | 0.01282 | -0.0339 | -108.1435
-14.5 | -1.3416 | 0.01219 | -0.0326 | -110.0574
-14 | -1.2971 | 0.01144 | -0.0313 | -113.3829
-13.5 | -1.2499 | 0.01083 | -0.0303 | -115.4109
-13 | -1.2005 | 0.01032 | -0.0296 | -116.3275
-12.5 | -1.1514 | 0.00975 | -0.0289 | -118.0923
-12 | -1.0997 | 0.00933 | -0.0286 | -117.8671
-11.5 | -1.047 | 0.00898 | -0.0284 | -116.5924
-11 | -0.9938 | 0.00862 | -0.0283 | -115.29
-10.5 | -0.9406 | 0.00823 | -0.0282 | -114.2892
-10 | -0.8863 | 0.00791 | -0.0283 | -112.048
-9.5 | -0.8312 | 0.00765 | -0.0285 | -108.6536
-9 | -0.7755 | 0.0074 | -0.0287 | -104.7973
-7.5 | -0.6069 | 0.0067 | -0.0298 | -90.5821
-7 | -0.5503 | 0.00647 | -0.0302 | -85.0541
-6.5 | -0.4933 | 0.00625 | -0.0307 | -78.928
-6 | -0.4359 | 0.00608 | -0.0313 | -71.6941
-5.5 | -0.3781 | 0.00593 | -0.0319 | -63.7605
-4.5 | -0.2621 | 0.00565 | -0.0333 | -46.3894
-4 | -0.204 | 0.0055 | -0.034 | -37.0909
-3.5 | -0.1459 | 0.00538 | -0.0347 | -27.119
-3 | -0.0873 | 0.00527 | -0.0355 | -16.5655
-2.5 | -0.0288 | 0.00519 | -0.0363 | -5.5491
-2 | 0.0299 | 0.00508 | -0.0372 | 5.8858
-1.5 | 0.0885 | 0.00501 | -0.038 | 17.6647
-1 | 0.1472 | 0.00492 | -0.0389 | 29.9187
-0.5 | 0.2055 | 0.00479 | -0.0397 | 42.9019
0 | 0.2637 | 0.00465 | -0.0405 | 56.7097
0.5 | 0.3218 | 0.00447 | -0.0414 | 71.9911
1 | 0.3763 | 0.00366 | -0.042 | 102.8142
1.5 | 0.4337 | 0.0036 | -0.0428 | 120.4722
2 | 0.4914 | 0.00375 | -0.0436 | 131.04
2.5 | 0.5483 | 0.00401 | -0.0443 | 136.7332
3 | 0.6039 | 0.00443 | -0.0448 | 136.3205
3.5 | 0.6576 | 0.00497 | -0.0451 | 132.3139
4 | 0.7104 | 0.00555 | -0.0452 | 128
4.5 | 0.7639 | 0.00598 | -0.0453 | 127.7425
5.5 | 0.8688 | 0.00691 | -0.0453 | 125.7308
6 | 0.9205 | 0.00734 | -0.0451 | 125.4087
6.5 | 0.973 | 0.00769 | -0.0451 | 126.528
7 | 1.0253 | 0.00799 | -0.0451 | 128.3229
7.5 | 1.0766 | 0.00832 | -0.0449 | 129.399
8 | 1.1275 | 0.00864 | -0.0446 | 130.4977
8.5 | 1.1763 | 0.00901 | -0.0441 | 130.5549
9 | 1.2244 | 0.00936 | -0.0434 | 130.812
9.5 | 1.269 | 0.00979 | -0.0421 | 129.6221
10 | 1.3123 | 0.01019 | -0.0406 | 128.7831
10.5 | 1.3414 | 0.01062 | -0.0362 | 126.3089
11 | 1.3685 | 0.01121 | -0.0319 | 122.0785
11.5 | 1.3965 | 0.01194 | -0.0282 | 116.9598
12 | 1.4256 | 0.01271 | -0.0249 | 112.1637
12.5 | 1.4584 | 0.01342 | -0.0226 | 108.6736
13.5 | 1.5178 | 0.01567 | -0.0178 | 96.8602
14 | 1.5435 | 0.01712 | -0.0153 | 90.1577
14.5 | 1.5703 | 0.01861 | -0.0132 | 84.3794
15 | 1.597 | 0.0202 | -0.0114 | 79.0594
15.5 | 1.6218 | 0.02204 | -0.0097 | 73.5844
16 | 1.6459 | 0.02412 | -0.0084 | 68.238
16.5 | 1.6897 | 0.02669 | -0.0117 | 63.3084
17 | 1.7116 | 0.02916 | -0.0107 | 58.6968
17.5 | 1.7298 | 0.03194 | -0.0096 | 54.1578
18 | 1.7471 | 0.03477 | -0.0085 | 50.2473
18.5 | 1.7562 | 0.03832 | -0.007 | 45.8299
19 | 1.7624 | 0.04207 | -0.0055 | 41.8921
19.5 | 1.7679 | 0.04582 | -0.0039 | 38.5836
20 | 1.7549 | 0.04942 | 0.0012 | 35.5099

## 139. Re 18M Mach 0.10 (1)
BIGFOIL.COM POLAR EXPORT
NACA65-415 a=0.2
NACA65-415 a=0.2 |  |  |  | Cl Max: | 1.389 | at alpha= | 12 | deg
JavaFoil+Calcfoil stall+Eppler ext transition |  |  |  | L/D Max: | 134.803 | at alpha= | 5.5 | deg
Re: | 18000000 |  |  | Cd Min: | 0.005 | at alpha= | 0 | deg
Mach: | 0.1 |  |  | Cl=0 at alpha= | -2.1557 | deg
|  |  |  | @ Cl=0.1, Cd= | 0.0060597
|  |  |  | @ Cl=0.4, Cd= | 0.005362
|  |  |  | @ Cl=0.6, Cd= | 0.00585
alpha (deg) | Cl | Cd | Cm | Cl/Cd
-16.5 | -0.654 | 0.11881 | -0.006 | -5.502
-16 | -0.671 | 0.11324 | -0.006 | -5.924
-15.5 | -0.686 | 0.1068 | -0.007 | -6.424
-15 | -0.7 | 0.10093 | -0.007 | -6.934
-14.5 | -0.711 | 0.09493 | -0.008 | -7.494
-14 | -0.72 | 0.08881 | -0.008 | -8.113
-13.5 | -0.729 | 0.08065 | -0.009 | -9.037
-13 | -0.732 | 0.07539 | -0.01 | -9.713
-12.5 | -0.737 | 0.06704 | -0.011 | -10.987
-12 | -0.861 | 0.01282 | -0.017 | -67.205
-11.5 | -0.866 | 0.01062 | -0.018 | -81.546
-11 | -0.86 | 0.00991 | -0.019 | -86.718
-10.5 | -0.838 | 0.00934 | -0.02 | -89.764
-10 | -0.812 | 0.00869 | -0.02 | -93.374
-9.5 | -0.781 | 0.00832 | -0.021 | -93.801
-9 | -0.745 | 0.00801 | -0.022 | -92.999
-8.5 | -0.705 | 0.00774 | -0.023 | -91.151
-8 | -0.66 | 0.00752 | -0.023 | -87.793
-7.5 | -0.612 | 0.00731 | -0.024 | -83.698
-7 | -0.562 | 0.00712 | -0.025 | -78.891
-6.5 | -0.509 | 0.00692 | -0.026 | -73.468
-6 | -0.454 | 0.0068 | -0.027 | -66.761
-5.5 | -0.397 | 0.00661 | -0.027 | -60.146
-5 | -0.34 | 0.00649 | -0.028 | -52.416
-4.5 | -0.282 | 0.00637 | -0.029 | -44.25
-4 | -0.223 | 0.00626 | -0.03 | -35.614
-3.5 | -0.163 | 0.00613 | -0.031 | -26.598
-3 | -0.103 | 0.00607 | -0.031 | -16.946
-2.5 | -0.042 | 0.00597 | -0.032 | -7.082
-2 | 0.019 | 0.00597 | -0.033 | 3.123
-1.5 | 0.08 | 0.00604 | -0.034 | 13.208
-1 | 0.141 | 0.0061 | -0.035 | 23.148
-0.5 | 0.203 | 0.00577 | -0.036 | 35.08
0 | 0.264 | 0.005 | -0.036 | 52.817
0.5 | 0.325 | 0.00517 | -0.037 | 62.919
1 | 0.385 | 0.00533 | -0.038 | 72.237
1.5 | 0.446 | 0.00546 | -0.039 | 81.768
2 | 0.507 | 0.0056 | -0.04 | 90.596
2.5 | 0.568 | 0.00577 | -0.041 | 98.388
3 | 0.628 | 0.00592 | -0.041 | 106.22
3.5 | 0.689 | 0.00614 | -0.042 | 112.199
4 | 0.749 | 0.00649 | -0.043 | 115.511
4.5 | 0.808 | 0.00659 | -0.044 | 122.574
5 | 0.865 | 0.00668 | -0.045 | 129.62
5.5 | 0.921 | 0.00683 | -0.046 | 134.803
6 | 0.974 | 0.00868 | -0.046 | 112.254
6.5 | 1.027 | 0.00904 | -0.047 | 113.62
7 | 1.077 | 0.00939 | -0.048 | 114.687
7.5 | 1.126 | 0.0098 | -0.049 | 114.88
8 | 1.172 | 0.01024 | -0.049 | 114.483
8.5 | 1.216 | 0.01075 | -0.05 | 113.082
9 | 1.256 | 0.0113 | -0.051 | 111.212
9.5 | 1.292 | 0.01181 | -0.051 | 109.407
10 | 1.322 | 0.01247 | -0.052 | 106.017
10.5 | 1.347 | 0.01307 | -0.053 | 103.1
11 | 1.367 | 0.01376 | -0.054 | 99.404
11.5 | 1.383 | 0.01454 | -0.054 | 95.075
12 | 1.389 | 0.01534 | -0.055 | 90.517
12.5 | 1.386 | 0.01636 | -0.056 | 84.739
13 | 1.377 | 0.01741 | -0.056 | 79.105
13.5 | 1.362 | 0.01862 | -0.057 | 73.127
14 | 1.34 | 0.02004 | -0.058 | 66.84
14.5 | 1.313 | 0.02162 | -0.058 | 60.715
15 | 1.28 | 0.02335 | -0.059 | 54.834
15.5 | 1.244 | 0.02506 | -0.059 | 49.651
16 | 1.203 | 0.02747 | -0.06 | 43.799
16.5 | 1.156 | 0.03134 | -0.06 | 36.895
17 | 1.111 | 0.03376 | -0.06 | 32.921

## 140. Re 18M Mach 0.10 (2)
BIGFOIL.COM POLAR EXPORT
NACA65-415 a=0.2
NACA65-415 a=0.2 |  |  |  | Cl Max: | 1.7559 | at alpha= | 19 | deg
XFOIL ncrit=9 |  |  |  | L/D Max: | 137.631 | at alpha= | 2.5 | deg
Re: | 18000000 |  |  | Cd Min: | 0.05231 | at alpha= | 20 | deg
Mach: | 0.1 |  |  | Cl=0 at alpha= | -2.2568 | deg
|  |  |  | @ Cl=0.1, Cd= | 0.0050035
|  |  |  | @ Cl=0.4, Cd= | 0.003628
|  |  |  | @ Cl=0.6, Cd= | 0.0043807
alpha (deg) | Cl | Cd | Cm | Cl/Cd
-20 | -1.6037 | 0.02933 | -0.0724 | -54.6778
-19.5 | -1.5911 | 0.02689 | -0.0702 | -59.1707
-19 | -1.589 | 0.02381 | -0.067 | -66.7367
-18.5 | -1.572 | 0.02186 | -0.064 | -71.9122
-18 | -1.5599 | 0.01975 | -0.0602 | -78.9823
-17.5 | -1.5396 | 0.01824 | -0.0564 | -84.4079
-17 | -1.5155 | 0.01705 | -0.0527 | -88.8856
-16.5 | -1.4901 | 0.01604 | -0.0486 | -92.899
-16 | -1.4674 | 0.01514 | -0.0434 | -96.9221
-15.5 | -1.4346 | 0.0143 | -0.0399 | -100.3217
-15 | -1.3956 | 0.01336 | -0.0375 | -104.4611
-14.5 | -1.3524 | 0.01257 | -0.0356 | -107.5895
-14 | -1.3062 | 0.0119 | -0.0342 | -109.7647
-13.5 | -1.2603 | 0.01112 | -0.0327 | -113.3363
-13 | -1.2107 | 0.01056 | -0.0318 | -114.6496
-12.5 | -1.1606 | 0.01 | -0.0309 | -116.06
-12 | -1.1093 | 0.00947 | -0.0303 | -117.1383
-11.5 | -1.0561 | 0.00909 | -0.0299 | -116.1826
-11 | -1.0019 | 0.00874 | -0.0297 | -114.6339
-10.5 | -0.9481 | 0.00834 | -0.0294 | -113.6811
-10 | -0.8934 | 0.00798 | -0.0293 | -111.9549
-9.5 | -0.8377 | 0.00771 | -0.0294 | -108.6511
-9 | -0.7815 | 0.00745 | -0.0295 | -104.8993
-8.5 | -0.7249 | 0.00722 | -0.0298 | -100.4017
-8 | -0.668 | 0.00699 | -0.0301 | -95.5651
-7.5 | -0.6112 | 0.00674 | -0.0304 | -90.6825
-7 | -0.5541 | 0.0065 | -0.0307 | -85.2462
-6.5 | -0.4966 | 0.00627 | -0.0312 | -79.2026
-6 | -0.4388 | 0.0061 | -0.0317 | -71.9344
-5.5 | -0.3805 | 0.00594 | -0.0323 | -64.0572
-5 | -0.3221 | 0.00579 | -0.0329 | -55.6304
-4.5 | -0.2636 | 0.00566 | -0.0336 | -46.5724
-4 | -0.2051 | 0.00551 | -0.0343 | -37.2232
-3.5 | -0.1466 | 0.00539 | -0.035 | -27.1985
-3 | -0.0876 | 0.00527 | -0.0358 | -16.6224
-2.5 | -0.0287 | 0.00519 | -0.0366 | -5.5299
-2 | 0.0303 | 0.00509 | -0.0374 | 5.9528
-1.5 | 0.0892 | 0.00502 | -0.0382 | 17.7689
-1 | 0.1483 | 0.00493 | -0.0391 | 30.0811
-0.5 | 0.207 | 0.0048 | -0.0399 | 43.125
0 | 0.2655 | 0.00465 | -0.0408 | 57.0968
1 | 0.3788 | 0.00365 | -0.0422 | 103.7808
1.5 | 0.4366 | 0.00359 | -0.0431 | 121.6156
2 | 0.4946 | 0.00375 | -0.0439 | 131.8933
2.5 | 0.5519 | 0.00401 | -0.0446 | 137.6309
3 | 0.6077 | 0.00444 | -0.0451 | 136.8694
3.5 | 0.6617 | 0.00498 | -0.0453 | 132.8715
4 | 0.7148 | 0.00556 | -0.0454 | 128.5612
4.5 | 0.7685 | 0.006 | -0.0455 | 128.0833
5.5 | 0.8738 | 0.00694 | -0.0454 | 125.9078
6 | 0.9256 | 0.00739 | -0.0451 | 125.2503
6.5 | 0.9783 | 0.00773 | -0.045 | 126.5589
7 | 1.0309 | 0.00804 | -0.0449 | 128.2214
7.5 | 1.0823 | 0.00838 | -0.0447 | 129.1527
8 | 1.1332 | 0.00871 | -0.0443 | 130.1033
8.5 | 1.1821 | 0.00908 | -0.0436 | 130.1872
9 | 1.23 | 0.00945 | -0.0427 | 130.1587
9.5 | 1.274 | 0.00989 | -0.0411 | 128.817
10 | 1.3143 | 0.01029 | -0.0388 | 127.7259
10.5 | 1.3396 | 0.01079 | -0.0337 | 124.152
11 | 1.3686 | 0.01143 | -0.0298 | 119.7375
11.5 | 1.3972 | 0.01222 | -0.0262 | 114.3372
12 | 1.4268 | 0.01303 | -0.0229 | 109.5012
12.5 | 1.4689 | 0.01384 | -0.0225 | 106.1344
13 | 1.4923 | 0.0149 | -0.0185 | 100.1544
13.5 | 1.5188 | 0.01629 | -0.0158 | 93.2351
14 | 1.5452 | 0.01781 | -0.0133 | 86.7602
14.5 | 1.5734 | 0.01932 | -0.0114 | 81.4389
15 | 1.5998 | 0.02105 | -0.0095 | 76
15.5 | 1.6417 | 0.02348 | -0.012 | 69.9191
16 | 1.6688 | 0.02569 | -0.0112 | 64.9591
16.5 | 1.6918 | 0.0281 | -0.01 | 60.2064
17 | 1.7127 | 0.03069 | -0.0088 | 55.8065
17.5 | 1.7272 | 0.03385 | -0.0074 | 51.0251
18 | 1.7421 | 0.037 | -0.0061 | 47.0838
18.5 | 1.7491 | 0.04085 | -0.0046 | 42.8176
19 | 1.7559 | 0.04463 | -0.003 | 39.3435
19.5 | 1.742 | 0.048 | 0.0028 | 36.2917
20 | 1.7491 | 0.05231 | 0.0032 | 33.4372

## 141. Re 18M Mach 0.25 (1)
BIGFOIL.COM POLAR EXPORT
NACA65-415 a=0.2
NACA65-415 a=0.2 |  |  |  | Cl Max: | 1.349 | at alpha= | 11 | deg
JavaFoil+Calcfoil stall+Eppler ext transition |  |  |  | L/D Max: | 136.07 | at alpha= | 5 | deg
Re: | 18000000 |  |  | Cd Min: | 0.00508 | at alpha= | 0 | deg
Mach: | 0.25 |  |  | Cl=0 at alpha= | -2.1532 | deg
|  |  |  | @ Cl=0.1, Cd= | 0.0061
|  |  |  | @ Cl=0.4, Cd= | 0.0053997
|  |  |  | @ Cl=0.6, Cd= | 0.0059121
alpha (deg) | Cl | Cd | Cm | Cl/Cd
-15.5 | -0.407 | 0.11894 | -0.006 | -3.421
-15 | -0.455 | 0.11119 | -0.007 | -4.093
-14.5 | -0.499 | 0.10709 | -0.007 | -4.659
-14 | -0.539 | 0.09857 | -0.008 | -5.463
-13.5 | -0.573 | 0.09099 | -0.008 | -6.3
-13 | -0.602 | 0.08623 | -0.008 | -6.975
-12.5 | -0.624 | 0.08061 | -0.009 | -7.746
-12 | -0.642 | 0.07392 | -0.01 | -8.681
-11.5 | -0.655 | 0.06666 | -0.011 | -9.818
-11 | -0.758 | 0.01729 | -0.018 | -43.816
-10.5 | -0.795 | 0.01011 | -0.02 | -78.631
-10 | -0.789 | 0.00939 | -0.021 | -84.111
-9.5 | -0.769 | 0.00886 | -0.022 | -86.793
-9 | -0.742 | 0.00834 | -0.023 | -88.899
-8.5 | -0.708 | 0.00805 | -0.023 | -87.873
-8 | -0.666 | 0.00773 | -0.024 | -86.15
-7.5 | -0.62 | 0.00751 | -0.025 | -82.619
-7 | -0.571 | 0.0073 | -0.026 | -78.216
-6.5 | -0.518 | 0.00712 | -0.026 | -72.841
-6 | -0.463 | 0.00691 | -0.027 | -67.086
-5.5 | -0.407 | 0.00672 | -0.028 | -60.524
-5 | -0.348 | 0.0066 | -0.029 | -52.791
-4.5 | -0.289 | 0.00646 | -0.03 | -44.694
-4 | -0.229 | 0.00633 | -0.031 | -36.112
-3.5 | -0.167 | 0.00618 | -0.031 | -27.067
-3 | -0.106 | 0.00609 | -0.032 | -17.349
-2.5 | -0.043 | 0.00607 | -0.033 | -7.16
-2 | 0.019 | 0.00601 | -0.034 | 3.183
-1.5 | 0.082 | 0.00608 | -0.035 | 13.487
-1 | 0.145 | 0.00615 | -0.036 | 23.598
-0.5 | 0.208 | 0.00582 | -0.036 | 35.793
0 | 0.271 | 0.00508 | -0.037 | 53.334
0.5 | 0.334 | 0.0052 | -0.038 | 64.215
1 | 0.396 | 0.00539 | -0.039 | 73.402
1.5 | 0.458 | 0.00554 | -0.04 | 82.793
2 | 0.521 | 0.00574 | -0.041 | 90.774
2.5 | 0.583 | 0.00586 | -0.042 | 99.536
3 | 0.645 | 0.00605 | -0.043 | 106.616
3.5 | 0.708 | 0.00629 | -0.043 | 112.45
4 | 0.77 | 0.00637 | -0.044 | 120.836
4.5 | 0.829 | 0.00678 | -0.045 | 122.257
5 | 0.887 | 0.00652 | -0.046 | 136.07
5.5 | 0.942 | 0.00853 | -0.047 | 110.378
6 | 0.997 | 0.009 | -0.047 | 110.719
6.5 | 1.05 | 0.0094 | -0.048 | 111.622
7 | 1.1 | 0.00983 | -0.049 | 111.944
7.5 | 1.148 | 0.0103 | -0.05 | 111.491
8 | 1.193 | 0.0108 | -0.05 | 110.465
8.5 | 1.235 | 0.01141 | -0.051 | 108.183
9 | 1.272 | 0.01201 | -0.052 | 105.929
9.5 | 1.303 | 0.01266 | -0.053 | 102.861
10 | 1.326 | 0.01334 | -0.053 | 99.337
10.5 | 1.341 | 0.01419 | -0.054 | 94.549
11 | 1.349 | 0.015 | -0.055 | 89.947
11.5 | 1.349 | 0.01603 | -0.056 | 84.148
12 | 1.336 | 0.01712 | -0.056 | 78.037
12.5 | 1.308 | 0.01848 | -0.057 | 70.78
13 | 1.269 | 0.02007 | -0.058 | 63.229
13.5 | 1.219 | 0.02179 | -0.058 | 55.967
14 | 1.159 | 0.02394 | -0.059 | 48.401
14.5 | 1.088 | 0.02664 | -0.059 | 40.84
15 | 1.006 | 0.03068 | -0.059 | 32.797
15.5 | 0.91 | 0.03867 | -0.058 | 23.545
16 | 0.798 | 0.05615 | -0.056 | 14.22

## 142. Re 18M Mach 0.25 (2)
BIGFOIL.COM POLAR EXPORT
NACA65-415 a=0.2
NACA65-415 a=0.2 |  |  |  | Cl Max: | 1.7084 | at alpha= | 17.5 | deg
XFOIL ncrit=9 |  |  |  | L/D Max: | 142.975 | at alpha= | 2.5 | deg
Re: | 18000000 |  |  | Cd Min: | 0.19565 | at alpha= | -20 | deg
Mach: | 0.25 |  |  | Cl=0 at alpha= | -2.2668 | deg
|  |  |  | @ Cl=0.1, Cd= | 0.0050306
|  |  |  | @ Cl=0.4, Cd= | 0.0036212
|  |  |  | @ Cl=0.6, Cd= | 0.004243
alpha (deg) | Cl | Cd | Cm | Cl/Cd
-20 | -0.6984 | 0.19565 | 0.018 | -3.5696
-19 | -1.3099 | 0.06057 | -0.0802 | -21.6262
-18.5 | -1.3365 | 0.05084 | -0.0855 | -26.2884
-18 | -1.3855 | 0.04073 | -0.0889 | -34.0167
-17.5 | -1.4116 | 0.03403 | -0.0885 | -41.481
-17 | -1.4366 | 0.02829 | -0.0858 | -50.7812
-16.5 | -1.4419 | 0.02441 | -0.0816 | -59.0701
-16 | -1.4391 | 0.02135 | -0.0764 | -67.4052
-15.5 | -1.4273 | 0.01904 | -0.0707 | -74.9632
-15 | -1.4082 | 0.0173 | -0.0647 | -81.3988
-14.5 | -1.3873 | 0.01597 | -0.0579 | -86.8691
-14 | -1.3538 | 0.0147 | -0.0527 | -92.0952
-13.5 | -1.3082 | 0.01366 | -0.0493 | -95.7687
-13 | -1.2626 | 0.01246 | -0.046 | -101.3323
-12.5 | -1.2115 | 0.01158 | -0.0435 | -104.62
-12 | -1.1602 | 0.01067 | -0.0411 | -108.7348
-11.5 | -1.1051 | 0.01001 | -0.0393 | -110.3996
-11 | -1.0497 | 0.00938 | -0.0377 | -111.9083
-10.5 | -0.9915 | 0.00894 | -0.0366 | -110.906
-10 | -0.9332 | 0.00851 | -0.0357 | -109.6592
-9.5 | -0.8747 | 0.0081 | -0.0349 | -107.9877
-9 | -0.8152 | 0.00777 | -0.0343 | -104.9163
-7.5 | -0.635 | 0.00698 | -0.0337 | -90.9742
-7 | -0.5752 | 0.00669 | -0.0336 | -85.9791
-6.5 | -0.5151 | 0.00642 | -0.0337 | -80.2336
-6 | -0.4548 | 0.00621 | -0.0339 | -73.2367
-5.5 | -0.394 | 0.00602 | -0.0343 | -65.4485
-5 | -0.3331 | 0.00586 | -0.0348 | -56.843
-4.5 | -0.2722 | 0.00572 | -0.0353 | -47.5874
-4 | -0.2113 | 0.00556 | -0.0359 | -38.0036
-3.5 | -0.1506 | 0.00543 | -0.0365 | -27.7348
-3 | -0.0896 | 0.0053 | -0.0372 | -16.9057
-2.5 | -0.0285 | 0.00522 | -0.038 | -5.4598
-2 | 0.0326 | 0.00511 | -0.0388 | 6.3796
-1.5 | 0.0936 | 0.00504 | -0.0396 | 18.5714
-1 | 0.1546 | 0.00495 | -0.0405 | 31.2323
-0.5 | 0.2152 | 0.00482 | -0.0413 | 44.6473
0 | 0.2757 | 0.00467 | -0.0422 | 59.0364
1 | 0.3924 | 0.00363 | -0.0437 | 108.0992
1.5 | 0.4526 | 0.00356 | -0.0446 | 127.1348
2 | 0.5125 | 0.00375 | -0.0454 | 136.6667
2.5 | 0.5719 | 0.004 | -0.0461 | 142.975
3.5 | 0.6852 | 0.00498 | -0.0467 | 137.5904
4 | 0.7394 | 0.0056 | -0.0465 | 132.0357
4.5 | 0.7938 | 0.00611 | -0.0464 | 129.9182
5 | 0.8478 | 0.00663 | -0.046 | 127.8733
5.5 | 0.9004 | 0.00715 | -0.0455 | 125.9301
6 | 0.9534 | 0.00762 | -0.0449 | 125.1181
6.5 | 1.0068 | 0.008 | -0.0443 | 125.85
7 | 1.0602 | 0.00834 | -0.0438 | 127.1223
7.5 | 1.1124 | 0.0087 | -0.0429 | 127.8621
8 | 1.1621 | 0.00911 | -0.0416 | 127.5631
8.5 | 1.2103 | 0.00951 | -0.04 | 127.266
9 | 1.2488 | 0.00995 | -0.0365 | 125.5075
9.5 | 1.276 | 0.01053 | -0.0311 | 121.1776
10 | 1.3093 | 0.01118 | -0.0272 | 117.1109
10.5 | 1.3404 | 0.01204 | -0.0233 | 111.3289
11 | 1.3728 | 0.01297 | -0.0198 | 105.8443
11.5 | 1.4034 | 0.01404 | -0.0163 | 99.9573
12 | 1.4318 | 0.01512 | -0.0124 | 94.6958
13 | 1.5034 | 0.01808 | -0.009 | 83.1527
13.5 | 1.5343 | 0.01995 | -0.007 | 76.9073
14 | 1.5844 | 0.02209 | -0.009 | 71.7248
14.5 | 1.61 | 0.02467 | -0.0073 | 65.2615
15 | 1.6359 | 0.02719 | -0.0055 | 60.1655
15.5 | 1.65 | 0.03059 | -0.0032 | 53.9392
16 | 1.6713 | 0.03361 | -0.0015 | 49.7263
16.5 | 1.6865 | 0.03708 | 0.0004 | 45.4827
17 | 1.6997 | 0.04091 | 0.002 | 41.5473
17.5 | 1.7084 | 0.04505 | 0.0038 | 37.9223
18 | 1.7072 | 0.0499 | 0.006 | 34.2124
18.5 | 1.6953 | 0.05362 | 0.0116 | 31.6169
19 | 1.6914 | 0.05977 | 0.0118 | 28.2985
19.5 | 1.6965 | 0.06536 | 0.0114 | 25.9562
20 | 1.6942 | 0.07213 | 0.0102 | 23.4881

## 143. Re 18M Mach 0.50 (1)
BIGFOIL.COM POLAR EXPORT
NACA65-415 a=0.2
NACA65-415 a=0.2 |  |  |  | Cl Max: | 1.236 | at alpha= | 8 | deg
JavaFoil+Calcfoil stall+Eppler ext transition |  |  |  | L/D Max: | 121.844 | at alpha= | 3 | deg
Re: | 18000000 |  |  | Cd Min: | 0.00533 | at alpha= | 0 | deg
Mach: | 0.5 |  |  | Cl=0 at alpha= | -2.1522 | deg
|  |  |  | @ Cl=0.1, Cd= | 0.0062826
|  |  |  | @ Cl=0.4, Cd= | 0.0055927
|  |  |  | @ Cl=0.6, Cd= | 0.0061665
alpha (deg) | Cl | Cd | Cm | Cl/Cd
-20 | -0.993 | 0.17681 | -0.005 | -5.617
-19.5 | -0.965 | 0.16804 | -0.005 | -5.744
-19 | -0.94 | 0.15719 | -0.006 | -5.979
-18.5 | -0.912 | 0.14974 | -0.006 | -6.087
-18 | -0.884 | 0.14569 | -0.007 | -6.065
-17.5 | -0.856 | 0.14117 | -0.007 | -6.06
-17 | -0.828 | 0.13226 | -0.007 | -6.263
-16.5 | -0.801 | 0.12381 | -0.008 | -6.471
-16 | -0.774 | 0.11909 | -0.008 | -6.499
-15.5 | -0.745 | 0.11424 | -0.008 | -6.524
-15 | -0.722 | 0.09637 | -0.009 | -7.496
-14.5 | -0.7 | 0.08574 | -0.01 | -8.16
-14 | -0.689 | 0.06638 | -0.013 | -10.378
-13.5 | -0.739 | 0.021 | -0.017 | -35.195
-13 | -0.606 | 0.08738 | -0.01 | -6.94
-12.5 | -0.58 | 0.08 | -0.011 | -7.248
-12 | -0.556 | 0.07117 | -0.012 | -7.807
-11.5 | -0.539 | 0.05713 | -0.015 | -9.427
-11 | -0.594 | 0.01338 | -0.021 | -44.408
-10.5 | -0.568 | 0.01154 | -0.022 | -49.203
-10 | -0.439 | 0.06432 | -0.012 | -6.821
-9.5 | -0.41 | 0.06173 | -0.012 | -6.646
-9 | -0.382 | 0.05993 | -0.012 | -6.376
-8.5 | -0.359 | 0.04855 | -0.015 | -7.385
-8 | -0.402 | 0.00938 | -0.027 | -42.892
-7.5 | -0.365 | 0.04776 | -0.014 | -7.638
-7 | -0.55 | 0.0085 | -0.029 | -64.705
-6.5 | -0.529 | 0.00805 | -0.03 | -65.758
-6 | -0.488 | 0.00772 | -0.031 | -63.227
-5.5 | -0.437 | 0.00736 | -0.031 | -59.349
-5 | -0.379 | 0.00713 | -0.032 | -53.178
-4.5 | -0.317 | 0.00688 | -0.033 | -46.1
-4 | -0.252 | 0.00669 | -0.034 | -37.728
-3.5 | -0.186 | 0.00655 | -0.035 | -28.362
-3 | -0.117 | 0.00644 | -0.036 | -18.253
-2.5 | -0.048 | 0.00628 | -0.037 | -7.706
-2 | 0.021 | 0.00624 | -0.038 | 3.424
-1.5 | 0.092 | 0.00627 | -0.039 | 14.604
-1 | 0.162 | 0.00638 | -0.04 | 25.462
-0.5 | 0.233 | 0.00606 | -0.041 | 38.382
0 | 0.303 | 0.00533 | -0.042 | 56.905
0.5 | 0.374 | 0.00552 | -0.043 | 67.686
1 | 0.442 | 0.00571 | -0.044 | 77.474
1.5 | 0.512 | 0.006 | -0.045 | 85.259
2 | 0.582 | 0.00623 | -0.046 | 93.35
2.5 | 0.65 | 0.00599 | -0.047 | 108.497
3 | 0.718 | 0.00589 | -0.047 | 121.844
3.5 | 0.785 | 0.00685 | -0.048 | 114.614
4 | 0.851 | 0.00735 | -0.049 | 115.902
4.5 | 0.915 | 0.00796 | -0.05 | 114.983
5 | 0.977 | 0.00864 | -0.051 | 113.183
5.5 | 1.035 | 0.01029 | -0.052 | 100.581
6 | 1.091 | 0.01089 | -0.052 | 100.24
6.5 | 1.142 | 0.01155 | -0.053 | 98.832
7 | 1.185 | 0.01229 | -0.054 | 96.492
7.5 | 1.219 | 0.01314 | -0.055 | 92.779
8 | 1.236 | 0.01424 | -0.056 | 86.816
8.5 | 1.228 | 0.01544 | -0.056 | 79.529
9 | 1.162 | 0.01687 | -0.057 | 68.89
9.5 | 0.769 | 0.0186 | -0.058 | 41.373
10 | 0.797 | 0.02123 | -0.058 | 37.537
10.5 | 0.831 | 0.0203 | -0.06 | 40.942
11 | 0.86 | 0.02252 | -0.06 | 38.18
11.5 | 0.885 | 0.02582 | -0.061 | 34.29
12 | 0.92 | 0.02449 | -0.062 | 37.574
12.5 | 0.947 | 0.02728 | -0.062 | 34.733
13 | 0.971 | 0.03144 | -0.063 | 30.891

## 144. Re 18M Mach 0.50 (2)
BIGFOIL.COM POLAR EXPORT
NACA65-415 a=0.2
NACA65-415 a=0.2 |  |  |  | Cl Max: | 1.4225 | at alpha= | 11.5 | deg
XFOIL ncrit=9 |  |  |  | L/D Max: | 165.977 | at alpha= | 3 | deg
Re: | 18000000 |  |  | Cd Min: | 0.13815 | at alpha= | 16.5 | deg
Mach: | 0.5 |  |  | Cl=0 at alpha= | -2.3116 | deg
|  |  |  | @ Cl=0.1, Cd= | 0.0051621
|  |  |  | @ Cl=0.4, Cd= | 0.0044594
|  |  |  | @ Cl=0.6, Cd= | 0.0037597
alpha (deg) | Cl | Cd | Cm | Cl/Cd
-13 | -0.5193 | 0.105 | -0.0492 | -4.9457
-12.5 | -0.5315 | 0.09347 | -0.0572 | -5.6863
-12 | -0.5313 | 0.0842 | -0.0634 | -6.31
-11.5 | -0.53 | 0.07524 | -0.0693 | -7.0441
-11 | -0.5522 | 0.06074 | -0.082 | -9.0912
-10.5 | -0.5667 | 0.05137 | -0.0885 | -11.0317
-10 | -0.598 | 0.04306 | -0.0915 | -13.8876
-9.5 | -0.6321 | 0.03644 | -0.0898 | -17.3463
-9 | -0.6656 | 0.03135 | -0.083 | -21.2313
-8.5 | -0.7011 | 0.02537 | -0.0735 | -27.635
-8 | -0.72 | 0.01774 | -0.0654 | -40.5862
-7.5 | -0.7055 | 0.01164 | -0.0586 | -60.61
-7 | -0.6594 | 0.00871 | -0.0532 | -75.7061
-6.5 | -0.5958 | 0.00759 | -0.0494 | -78.498
-6 | -0.5252 | 0.00703 | -0.0471 | -74.7084
-5.5 | -0.4539 | 0.00662 | -0.0455 | -68.565
-5 | -0.3822 | 0.0063 | -0.0445 | -60.6667
-4.5 | -0.3104 | 0.00604 | -0.0439 | -51.3907
-3.5 | -0.1677 | 0.00566 | -0.0438 | -29.629
-3 | -0.0971 | 0.00549 | -0.044 | -17.6867
-2.5 | -0.0266 | 0.00535 | -0.0445 | -4.972
-2 | 0.044 | 0.00525 | -0.0452 | 8.381
-1.5 | 0.1141 | 0.00514 | -0.046 | 22.1984
-1 | 0.1841 | 0.00506 | -0.0469 | 36.3834
-0.5 | 0.2539 | 0.00496 | -0.0478 | 51.1895
0 | 0.3228 | 0.00479 | -0.0487 | 67.3904
0.5 | 0.3917 | 0.00458 | -0.0496 | 85.524
1 | 0.455 | 0.00366 | -0.05 | 124.3169
1.5 | 0.5249 | 0.00363 | -0.0511 | 144.6006
2 | 0.5952 | 0.00374 | -0.0521 | 159.1444
2.5 | 0.6634 | 0.00402 | -0.0527 | 165.0249
3 | 0.7303 | 0.0044 | -0.053 | 165.9773
3.5 | 0.7918 | 0.00505 | -0.0523 | 156.7921
4 | 0.851 | 0.00574 | -0.0511 | 148.2578
4.5 | 0.9016 | 0.00668 | -0.0484 | 134.9701
5 | 0.9516 | 0.00746 | -0.0453 | 127.5603
5.5 | 0.9945 | 0.00829 | -0.0408 | 119.9638
6 | 1.0222 | 0.00896 | -0.0332 | 114.0848
6.5 | 1.0598 | 0.00975 | -0.0279 | 108.6974
7 | 1.0999 | 0.01069 | -0.0233 | 102.8906
8 | 1.1827 | 0.01297 | -0.0148 | 91.1874
8.5 | 1.2237 | 0.01433 | -0.0107 | 85.3943
9 | 1.2605 | 0.01599 | -0.0062 | 78.8305
9.5 | 1.299 | 0.0177 | -0.0019 | 73.3898
10 | 1.3346 | 0.01969 | 0.0025 | 67.7806
10.5 | 1.369 | 0.02185 | 0.007 | 62.6545
11 | 1.393 | 0.0247 | 0.0121 | 56.3968
11.5 | 1.4225 | 0.02978 | 0.0121 | 47.767
12.5 | 1.3776 | 0.04627 | 0.0152 | 29.7731
13 | 1.3423 | 0.05431 | 0.0186 | 24.7155
14 | 1.261 | 0.07194 | 0.0229 | 17.5285
14.5 | 1.2257 | 0.08372 | 0.0187 | 14.6405
15 | 1.1931 | 0.09656 | 0.0124 | 12.356
15.5 | 1.1624 | 0.11024 | 0.0046 | 10.5443
16 | 1.1375 | 0.1239 | -0.0039 | 9.1808
16.5 | 1.1139 | 0.13815 | -0.0133 | 8.063

## 145. Re 20M Mach 0.00 (1)
BIGFOIL.COM POLAR EXPORT
NACA65-415 a=0.2
NACA65-415 a=0.2 |  |  |  | Cl Max: | 1.396 | at alpha= | 12 | deg
JavaFoil+Calcfoil stall+Eppler ext transition |  |  |  | L/D Max: | 128.529 | at alpha= | 5.5 | deg
Re: | 20000000 |  |  | Cd Min: | 0.00515 | at alpha= | 0.5 | deg
Mach: | 0 |  |  | Cl=0 at alpha= | -2.1557 | deg
|  |  |  | @ Cl=0.1, Cd= | 0.00609
|  |  |  | @ Cl=0.4, Cd= | 0.0053434
|  |  |  | @ Cl=0.6, Cd= | 0.0058283
alpha (deg) | Cl | Cd | Cm | Cl/Cd
-17 | -0.676 | 0.12291 | -0.006 | -5.502
-16.5 | -0.692 | 0.11546 | -0.006 | -5.991
-16 | -0.706 | 0.10923 | -0.007 | -6.459
-15.5 | -0.718 | 0.10431 | -0.007 | -6.879
-15 | -0.729 | 0.09704 | -0.008 | -7.508
-14.5 | -0.736 | 0.09241 | -0.008 | -7.965
-14 | -0.745 | 0.08304 | -0.009 | -8.977
-13.5 | -0.75 | 0.07703 | -0.01 | -9.734
-13 | -0.752 | 0.07099 | -0.01 | -10.587
-12.5 | -0.862 | 0.01663 | -0.016 | -51.84
-12 | -0.881 | 0.01145 | -0.017 | -76.918
-11.5 | -0.877 | 0.01013 | -0.018 | -86.644
-11 | -0.865 | 0.00956 | -0.019 | -90.504
-10.5 | -0.842 | 0.00902 | -0.02 | -93.347
-10 | -0.814 | 0.0085 | -0.02 | -95.78
-9.5 | -0.782 | 0.00816 | -0.021 | -95.832
-9 | -0.745 | 0.00784 | -0.022 | -95.037
-8.5 | -0.704 | 0.00758 | -0.023 | -92.887
-8 | -0.659 | 0.00741 | -0.023 | -88.921
-7.5 | -0.61 | 0.0072 | -0.024 | -84.817
-7 | -0.56 | 0.00698 | -0.025 | -80.273
-6.5 | -0.507 | 0.0068 | -0.026 | -74.462
-6 | -0.452 | 0.0067 | -0.026 | -67.47
-5.5 | -0.396 | 0.00651 | -0.027 | -60.834
-5 | -0.339 | 0.00639 | -0.028 | -53.036
-4.5 | -0.281 | 0.00628 | -0.029 | -44.72
-4 | -0.222 | 0.00618 | -0.03 | -35.88
-3.5 | -0.162 | 0.00606 | -0.03 | -26.798
-3 | -0.102 | 0.00597 | -0.031 | -17.158
-2.5 | -0.042 | 0.00599 | -0.032 | -7.028
-2 | 0.019 | 0.006 | -0.033 | 3.093
-1.5 | 0.079 | 0.00609 | -0.034 | 13.039
-1 | 0.141 | 0.00609 | -0.035 | 23.072
-0.5 | 0.202 | 0.00578 | -0.035 | 34.895
0 | 0.263 | 0.00578 | -0.036 | 45.464
0.5 | 0.324 | 0.00515 | -0.037 | 62.852
1 | 0.383 | 0.00531 | -0.038 | 72.176
1.5 | 0.444 | 0.00543 | -0.039 | 81.794
2 | 0.504 | 0.00557 | -0.04 | 90.571
2.5 | 0.565 | 0.0057 | -0.04 | 99.021
3 | 0.625 | 0.00592 | -0.041 | 105.658
3.5 | 0.685 | 0.00612 | -0.042 | 112.007
4 | 0.745 | 0.00647 | -0.043 | 115.131
4.5 | 0.804 | 0.00659 | -0.044 | 121.996
5 | 0.861 | 0.007 | -0.045 | 123.12
5.5 | 0.918 | 0.00714 | -0.045 | 128.529
6 | 0.971 | 0.00849 | -0.046 | 114.267
6.5 | 1.023 | 0.00882 | -0.047 | 116.017
7 | 1.074 | 0.00917 | -0.048 | 117.127
7.5 | 1.123 | 0.00954 | -0.048 | 117.632
8 | 1.169 | 0.00996 | -0.049 | 117.446
8.5 | 1.213 | 0.01044 | -0.05 | 116.152
9 | 1.254 | 0.01096 | -0.051 | 114.39
9.5 | 1.29 | 0.01144 | -0.051 | 112.752
10 | 1.321 | 0.01207 | -0.052 | 109.471
10.5 | 1.348 | 0.01264 | -0.053 | 106.658
11 | 1.37 | 0.01332 | -0.053 | 102.801
11.5 | 1.387 | 0.01401 | -0.054 | 99.023
12 | 1.396 | 0.01478 | -0.055 | 94.408
12.5 | 1.396 | 0.01575 | -0.056 | 88.631
13 | 1.391 | 0.01671 | -0.056 | 83.224
13.5 | 1.379 | 0.01783 | -0.057 | 77.342
14 | 1.362 | 0.01915 | -0.057 | 71.117
14.5 | 1.34 | 0.02058 | -0.058 | 65.083
15 | 1.313 | 0.02214 | -0.059 | 59.28
15.5 | 1.282 | 0.02371 | -0.059 | 54.053
16 | 1.246 | 0.02585 | -0.06 | 48.226
16.5 | 1.206 | 0.02909 | -0.06 | 41.459
17 | 1.167 | 0.03118 | -0.06 | 37.418

## 146. Re 20M Mach 0.00 (2)
BIGFOIL.COM POLAR EXPORT
NACA65-415 a=0.2
NACA65-415 a=0.2 |  |  |  | Cl Max: | 1.7936 | at alpha= | 20 | deg
XFOIL ncrit=9 |  |  |  | L/D Max: | 134.966 | at alpha= | 3 | deg
Re: | 20000000 |  |  | Cd Min: | 0.0486 | at alpha= | 20 | deg
Mach: | 0 |  |  | Cl=0 at alpha= | -2.2517 | deg
|  |  |  | @ Cl=0.1, Cd= | 0.0049279
|  |  |  | @ Cl=0.4, Cd= | 0.0037302
|  |  |  | @ Cl=0.6, Cd= | 0.0044468
alpha (deg) | Cl | Cd | Cm | Cl/Cd
-20 | -1.6405 | 0.02497 | -0.0651 | -65.6988
-19.5 | -1.621 | 0.0232 | -0.0629 | -69.8707
-19 | -1.6121 | 0.02086 | -0.0595 | -77.2819
-18.5 | -1.5917 | 0.01936 | -0.0565 | -82.2159
-18 | -1.5726 | 0.01788 | -0.0529 | -87.953
-17.5 | -1.5485 | 0.01677 | -0.0494 | -92.3375
-17 | -1.5232 | 0.01583 | -0.0457 | -96.2224
-16.5 | -1.4993 | 0.01504 | -0.0411 | -99.6875
-16 | -1.4702 | 0.01423 | -0.0372 | -103.3169
-15.5 | -1.4315 | 0.01341 | -0.0351 | -106.7487
-15 | -1.39 | 0.01262 | -0.0334 | -110.1426
-14.5 | -1.3451 | 0.01199 | -0.0321 | -112.1852
-14 | -1.2989 | 0.01135 | -0.031 | -114.4405
-13.5 | -1.2527 | 0.01064 | -0.0299 | -117.735
-13 | -1.2028 | 0.01017 | -0.0293 | -118.2694
-12.5 | -1.1533 | 0.00961 | -0.0287 | -120.0104
-12 | -1.102 | 0.00916 | -0.0283 | -120.3057
-11.5 | -1.0491 | 0.0088 | -0.0281 | -119.2159
-11 | -0.9956 | 0.00848 | -0.0281 | -117.4057
-10.5 | -0.9421 | 0.0081 | -0.028 | -116.3086
-10 | -0.8879 | 0.00777 | -0.028 | -114.2728
-9.5 | -0.8327 | 0.0075 | -0.0282 | -111.0267
-9 | -0.777 | 0.00726 | -0.0285 | -107.0248
-8.5 | -0.7209 | 0.00704 | -0.0288 | -102.4006
-7.5 | -0.6078 | 0.00661 | -0.0297 | -91.9516
-7 | -0.5511 | 0.00637 | -0.0301 | -86.5149
-6.5 | -0.4942 | 0.00615 | -0.0306 | -80.3577
-6 | -0.4367 | 0.00598 | -0.0312 | -73.0268
-5.5 | -0.3788 | 0.00582 | -0.0318 | -65.0859
-4 | -0.2045 | 0.00543 | -0.0339 | -37.6611
-3.5 | -0.1462 | 0.00529 | -0.0347 | -27.6371
-3 | -0.0877 | 0.0052 | -0.0355 | -16.8654
-2.5 | -0.0291 | 0.00511 | -0.0363 | -5.6947
-2 | 0.0295 | 0.00503 | -0.0371 | 5.8648
-1.5 | 0.0882 | 0.00494 | -0.038 | 17.8543
-1 | 0.1468 | 0.00488 | -0.0388 | 30.082
-0.5 | 0.2053 | 0.00475 | -0.0397 | 43.2211
0 | 0.2636 | 0.00462 | -0.0405 | 57.0563
0.5 | 0.3218 | 0.0045 | -0.0414 | 71.5111
1 | 0.3768 | 0.0038 | -0.042 | 99.1579
1.5 | 0.4333 | 0.00363 | -0.0428 | 119.3664
2 | 0.4908 | 0.00383 | -0.0435 | 128.1462
2.5 | 0.5477 | 0.00408 | -0.0443 | 134.2402
3 | 0.6033 | 0.00447 | -0.0448 | 134.9664
3.5 | 0.6572 | 0.00501 | -0.045 | 131.1776
4 | 0.71 | 0.00557 | -0.0451 | 127.4686
4.5 | 0.7639 | 0.00599 | -0.0453 | 127.5292
5 | 0.8168 | 0.00644 | -0.0454 | 126.8323
5.5 | 0.8695 | 0.00685 | -0.0454 | 126.9343
6 | 0.9218 | 0.00726 | -0.0453 | 126.9697
6.5 | 0.9745 | 0.00758 | -0.0454 | 128.562
7 | 1.0273 | 0.00788 | -0.0454 | 130.368
7.5 | 1.079 | 0.0082 | -0.0453 | 131.5854
8 | 1.1299 | 0.00851 | -0.0451 | 132.7732
8.5 | 1.1794 | 0.00886 | -0.0446 | 133.1151
9 | 1.2276 | 0.00922 | -0.0439 | 133.1453
9.5 | 1.2732 | 0.00964 | -0.0428 | 132.0747
10 | 1.3175 | 0.01002 | -0.0414 | 131.487
10.5 | 1.3508 | 0.01044 | -0.0379 | 129.387
11 | 1.3756 | 0.01101 | -0.0331 | 124.941
12 | 1.4345 | 0.01241 | -0.0263 | 115.5923
12.5 | 1.4632 | 0.01322 | -0.0231 | 110.6808
13 | 1.4975 | 0.01406 | -0.0213 | 106.5078
13.5 | 1.5238 | 0.01533 | -0.0185 | 99.3999
14 | 1.5507 | 0.0167 | -0.016 | 92.8563
14.5 | 1.5791 | 0.01806 | -0.014 | 87.4363
15 | 1.6061 | 0.01962 | -0.0122 | 81.8603
15.5 | 1.6284 | 0.02165 | -0.0103 | 75.2148
16 | 1.6782 | 0.02387 | -0.0143 | 70.3058
16.5 | 1.7025 | 0.02607 | -0.0132 | 65.3049
17 | 1.7248 | 0.02843 | -0.0121 | 60.6683
17.5 | 1.7418 | 0.03122 | -0.0107 | 55.7912
18 | 1.7599 | 0.034 | -0.0096 | 51.7618
18.5 | 1.7677 | 0.0377 | -0.0082 | 46.8886
19 | 1.7777 | 0.04127 | -0.007 | 43.0749
19.5 | 1.7875 | 0.04484 | -0.0059 | 39.864
20 | 1.7936 | 0.0486 | -0.0045 | 36.9053

## 147. Re 20M Mach 0.10 (1)
BIGFOIL.COM POLAR EXPORT
NACA65-415 a=0.2
NACA65-415 a=0.2 |  |  |  | Cl Max: | 1.39 | at alpha= | 12 | deg
JavaFoil+Calcfoil stall+Eppler ext transition |  |  |  | L/D Max: | 123.91 | at alpha= | 5 | deg
Re: | 20000000 |  |  | Cd Min: | 0.0052 | at alpha= | 0.5 | deg
Mach: | 0.1 |  |  | Cl=0 at alpha= | -2.1557 | deg
|  |  |  | @ Cl=0.1, Cd= | 0.0060731
|  |  |  | @ Cl=0.4, Cd= | 0.0053418
|  |  |  | @ Cl=0.6, Cd= | 0.0058513
alpha (deg) | Cl | Cd | Cm | Cl/Cd
-16.5 | -0.654 | 0.11748 | -0.006 | -5.565
-16 | -0.671 | 0.11175 | -0.006 | -6.005
-15.5 | -0.686 | 0.10701 | -0.007 | -6.411
-15 | -0.7 | 0.10061 | -0.007 | -6.959
-14.5 | -0.711 | 0.09457 | -0.008 | -7.523
-14 | -0.721 | 0.0887 | -0.008 | -8.124
-13.5 | -0.731 | 0.07908 | -0.009 | -9.239
-13 | -0.733 | 0.07444 | -0.01 | -9.849
-12.5 | -0.739 | 0.06492 | -0.011 | -11.389
-12 | -0.866 | 0.0121 | -0.017 | -71.52
-11.5 | -0.867 | 0.01037 | -0.018 | -83.611
-11 | -0.86 | 0.00985 | -0.019 | -87.315
-10.5 | -0.838 | 0.00916 | -0.02 | -91.495
-10 | -0.812 | 0.00867 | -0.02 | -93.677
-9.5 | -0.781 | 0.00817 | -0.021 | -95.6
-9 | -0.745 | 0.00789 | -0.022 | -94.499
-8.5 | -0.705 | 0.00767 | -0.023 | -91.967
-8 | -0.66 | 0.00742 | -0.023 | -88.93
-7.5 | -0.612 | 0.00722 | -0.024 | -84.812
-7 | -0.562 | 0.00708 | -0.025 | -79.359
-6.5 | -0.509 | 0.00686 | -0.026 | -74.155
-6 | -0.454 | 0.00668 | -0.027 | -67.891
-5.5 | -0.397 | 0.00653 | -0.027 | -60.841
-5 | -0.34 | 0.00641 | -0.028 | -53.053
-4.5 | -0.282 | 0.0063 | -0.029 | -44.773
-4 | -0.223 | 0.0062 | -0.03 | -35.941
-3.5 | -0.163 | 0.00611 | -0.031 | -26.705
-3 | -0.103 | 0.00602 | -0.031 | -17.106
-2.5 | -0.042 | 0.006 | -0.032 | -7.046
-2 | 0.019 | 0.00606 | -0.033 | 3.073
-1.5 | 0.08 | 0.00606 | -0.034 | 13.157
-1 | 0.141 | 0.0061 | -0.035 | 23.17
-0.5 | 0.203 | 0.00576 | -0.036 | 35.188
0 | 0.264 | 0.00578 | -0.036 | 45.659
0.5 | 0.325 | 0.0052 | -0.037 | 62.476
1 | 0.385 | 0.0053 | -0.038 | 72.713
1.5 | 0.446 | 0.00547 | -0.039 | 81.63
2 | 0.507 | 0.00557 | -0.04 | 90.984
2.5 | 0.568 | 0.00575 | -0.041 | 98.812
3 | 0.628 | 0.00594 | -0.041 | 105.749
3.5 | 0.689 | 0.0061 | -0.042 | 112.866
4 | 0.749 | 0.00653 | -0.043 | 114.765
4.5 | 0.808 | 0.00662 | -0.044 | 122.009
5 | 0.866 | 0.00699 | -0.045 | 123.91
5.5 | 0.921 | 0.00812 | -0.045 | 113.346
6 | 0.975 | 0.00853 | -0.046 | 114.254
6.5 | 1.027 | 0.00888 | -0.047 | 115.653
7 | 1.078 | 0.00924 | -0.048 | 116.715
7.5 | 1.127 | 0.00964 | -0.049 | 116.923
8 | 1.173 | 0.01005 | -0.049 | 116.729
8.5 | 1.217 | 0.01057 | -0.05 | 115.153
9 | 1.257 | 0.01108 | -0.051 | 113.491
9.5 | 1.293 | 0.01157 | -0.052 | 111.808
10 | 1.323 | 0.01223 | -0.052 | 108.189
10.5 | 1.348 | 0.01282 | -0.053 | 105.172
11 | 1.369 | 0.01355 | -0.054 | 100.982
11.5 | 1.384 | 0.01424 | -0.054 | 97.155
12 | 1.39 | 0.01502 | -0.055 | 92.538
12.5 | 1.387 | 0.01602 | -0.056 | 86.591
13 | 1.378 | 0.0172 | -0.056 | 80.095
13.5 | 1.362 | 0.0184 | -0.057 | 74.024
14 | 1.341 | 0.01977 | -0.058 | 67.798
14.5 | 1.314 | 0.02113 | -0.058 | 62.186
15 | 1.281 | 0.0228 | -0.059 | 56.191
15.5 | 1.245 | 0.02446 | -0.059 | 50.902
16 | 1.204 | 0.02682 | -0.06 | 44.909
16.5 | 1.157 | 0.03084 | -0.06 | 37.508
17 | 1.114 | 0.03239 | -0.061 | 34.394

## 148. Re 20M Mach 0.10 (2)
BIGFOIL.COM POLAR EXPORT
NACA65-415 a=0.2
NACA65-415 a=0.2 |  |  |  | Cl Max: | 1.7792 | at alpha= | 19.5 | deg
XFOIL ncrit=9 |  |  |  | L/D Max: | 135.839 | at alpha= | 3 | deg
Re: | 20000000 |  |  | Cd Min: | 0.05088 | at alpha= | 20 | deg
Mach: | 0.1 |  |  | Cl=0 at alpha= | -2.2534 | deg
|  |  |  | @ Cl=0.1, Cd= | 0.0049369
|  |  |  | @ Cl=0.4, Cd= | 0.0037316
|  |  |  | @ Cl=0.6, Cd= | 0.0044197
alpha (deg) | Cl | Cd | Cm | Cl/Cd
-20 | -1.6153 | 0.02867 | -0.0718 | -56.3411
-19.5 | -1.602 | 0.02621 | -0.0696 | -61.1217
-19 | -1.5962 | 0.02339 | -0.0665 | -68.2428
-18.5 | -1.5789 | 0.02149 | -0.0635 | -73.4714
-18 | -1.5669 | 0.01941 | -0.0595 | -80.7264
-17.5 | -1.5481 | 0.01785 | -0.0556 | -86.7283
-17 | -1.5243 | 0.01667 | -0.0516 | -91.4397
-16.5 | -1.4996 | 0.01569 | -0.0473 | -95.5768
-16 | -1.4766 | 0.01489 | -0.042 | -99.1672
-15.5 | -1.439 | 0.0141 | -0.0393 | -102.0567
-15 | -1.3984 | 0.01324 | -0.0371 | -105.6193
-14.5 | -1.3561 | 0.01236 | -0.0351 | -109.7168
-14 | -1.3092 | 0.01173 | -0.0338 | -111.6113
-13.5 | -1.2624 | 0.011 | -0.0324 | -114.7636
-13 | -1.2135 | 0.01037 | -0.0314 | -117.0203
-12.5 | -1.1624 | 0.00987 | -0.0307 | -117.771
-12 | -1.1116 | 0.00932 | -0.0299 | -119.2704
-11.5 | -1.0583 | 0.00892 | -0.0296 | -118.6435
-11 | -1.004 | 0.00858 | -0.0293 | -117.0163
-10.5 | -0.9497 | 0.00821 | -0.0292 | -115.676
-10 | -0.8951 | 0.00785 | -0.029 | -114.0255
-9.5 | -0.8393 | 0.00756 | -0.0291 | -111.0185
-9 | -0.783 | 0.00731 | -0.0293 | -107.1135
-8.5 | -0.7263 | 0.00708 | -0.0295 | -102.5847
-8 | -0.6693 | 0.00685 | -0.0299 | -97.708
-7.5 | -0.6121 | 0.00665 | -0.0302 | -92.0451
-7 | -0.5549 | 0.0064 | -0.0306 | -86.7031
-6.5 | -0.4975 | 0.00617 | -0.031 | -80.6321
-6 | -0.4396 | 0.006 | -0.0316 | -73.2667
-5.5 | -0.3812 | 0.00583 | -0.0322 | -65.3859
-5 | -0.3228 | 0.0057 | -0.0328 | -56.6316
-4 | -0.2057 | 0.00544 | -0.0342 | -37.8125
-3.5 | -0.147 | 0.0053 | -0.0349 | -27.7358
-3 | -0.0881 | 0.0052 | -0.0357 | -16.9423
-2.5 | -0.029 | 0.00511 | -0.0365 | -5.6751
-2 | 0.0298 | 0.00504 | -0.0373 | 5.9127
-1.5 | 0.089 | 0.00495 | -0.0382 | 17.9798
-1 | 0.148 | 0.00488 | -0.0391 | 30.3279
-0.5 | 0.2068 | 0.00475 | -0.0399 | 43.5368
0 | 0.2655 | 0.00462 | -0.0408 | 57.4675
0.5 | 0.3239 | 0.0045 | -0.0416 | 71.9778
1 | 0.3792 | 0.00379 | -0.0423 | 100.0528
1.5 | 0.4362 | 0.00363 | -0.043 | 120.1653
2 | 0.4941 | 0.00382 | -0.0438 | 129.3455
2.5 | 0.5514 | 0.00408 | -0.0445 | 135.1471
3 | 0.6072 | 0.00447 | -0.045 | 135.8389
3.5 | 0.6614 | 0.00501 | -0.0453 | 132.016
4 | 0.7144 | 0.00558 | -0.0453 | 128.0287
4.5 | 0.7685 | 0.00601 | -0.0455 | 127.8702
5 | 0.8217 | 0.00646 | -0.0455 | 127.1981
5.5 | 0.8744 | 0.00689 | -0.0454 | 126.9086
6 | 0.9271 | 0.00729 | -0.0454 | 127.1742
6.5 | 0.9799 | 0.00763 | -0.0453 | 128.4273
7 | 1.033 | 0.00793 | -0.0453 | 130.2648
7.5 | 1.0849 | 0.00825 | -0.0451 | 131.503
8 | 1.1358 | 0.00858 | -0.0447 | 132.3776
8.5 | 1.1855 | 0.00893 | -0.0441 | 132.7548
9 | 1.2334 | 0.00931 | -0.0432 | 132.4812
9.5 | 1.2786 | 0.00973 | -0.0419 | 131.408
10 | 1.3221 | 0.01013 | -0.0403 | 130.5133
10.5 | 1.3478 | 0.0106 | -0.0351 | 127.1509
11 | 1.3755 | 0.01122 | -0.0309 | 122.5936
11.5 | 1.4051 | 0.01196 | -0.0274 | 117.4833
12 | 1.4359 | 0.01273 | -0.0242 | 112.7965
12.5 | 1.464 | 0.01359 | -0.0209 | 107.7263
13 | 1.4992 | 0.01453 | -0.0193 | 103.1796
13.5 | 1.5257 | 0.0159 | -0.0165 | 95.956
14 | 1.5531 | 0.01733 | -0.0141 | 89.6192
14.5 | 1.5814 | 0.01882 | -0.0121 | 84.0276
15 | 1.609 | 0.02046 | -0.0103 | 78.6413
15.5 | 1.656 | 0.02289 | -0.0137 | 72.346
16 | 1.682 | 0.02503 | -0.0126 | 67.1994
16.5 | 1.7038 | 0.0275 | -0.0113 | 61.9564
17 | 1.7238 | 0.03012 | -0.0099 | 57.2311
17.5 | 1.7383 | 0.03324 | -0.0084 | 52.2954
18 | 1.7538 | 0.0363 | -0.0071 | 48.314
18.5 | 1.7639 | 0.03999 | -0.0059 | 44.1085
19 | 1.7707 | 0.04393 | -0.0046 | 40.3073
19.5 | 1.7792 | 0.04774 | -0.0034 | 37.2685
20 | 1.7632 | 0.05088 | 0.003 | 34.6541

## 149. Re 20M Mach 0.25 (1)
BIGFOIL.COM POLAR EXPORT
NACA65-415 a=0.2
NACA65-415 a=0.2 |  |  |  | Cl Max: | 1.351 | at alpha= | 11 | deg
JavaFoil+Calcfoil stall+Eppler ext transition |  |  |  | L/D Max: | 128.605 | at alpha= | 5 | deg
Re: | 20000000 |  |  | Cd Min: | 0.00522 | at alpha= | 0.5 | deg
Mach: | 0.25 |  |  | Cl=0 at alpha= | -2.1532 | deg
|  |  |  | @ Cl=0.1, Cd= | 0.0061429
|  |  |  | @ Cl=0.4, Cd= | 0.0053997
|  |  |  | @ Cl=0.6, Cd= | 0.0059084
alpha (deg) | Cl | Cd | Cm | Cl/Cd
-15.5 | -0.407 | 0.11885 | -0.006 | -3.424
-15 | -0.455 | 0.11395 | -0.007 | -3.994
-14.5 | -0.499 | 0.10694 | -0.007 | -4.666
-14 | -0.539 | 0.09782 | -0.008 | -5.506
-13.5 | -0.573 | 0.0911 | -0.008 | -6.29
-13 | -0.602 | 0.08562 | -0.009 | -7.026
-12.5 | -0.625 | 0.08005 | -0.009 | -7.802
-12 | -0.642 | 0.07354 | -0.01 | -8.73
-11.5 | -0.655 | 0.06635 | -0.011 | -9.868
-11 | -0.674 | 0.05193 | -0.014 | -12.972
-10.5 | -0.795 | 0.01007 | -0.02 | -78.875
-10 | -0.789 | 0.0093 | -0.021 | -84.853
-9.5 | -0.769 | 0.00871 | -0.022 | -88.317
-9 | -0.742 | 0.00821 | -0.023 | -90.323
-8.5 | -0.708 | 0.00791 | -0.023 | -89.496
-8 | -0.666 | 0.00767 | -0.024 | -86.78
-7.5 | -0.62 | 0.00738 | -0.025 | -84.067
-7 | -0.571 | 0.00716 | -0.026 | -79.772
-6.5 | -0.518 | 0.00703 | -0.026 | -73.692
-6 | -0.463 | 0.00682 | -0.027 | -67.927
-5.5 | -0.407 | 0.00664 | -0.028 | -61.23
-5 | -0.348 | 0.00652 | -0.029 | -53.435
-4.5 | -0.289 | 0.00638 | -0.03 | -45.315
-4 | -0.229 | 0.00623 | -0.031 | -36.666
-3.5 | -0.167 | 0.00618 | -0.031 | -27.086
-3 | -0.106 | 0.00608 | -0.032 | -17.369
-2.5 | -0.043 | 0.00607 | -0.033 | -7.155
-2 | 0.019 | 0.00608 | -0.034 | 3.148
-1.5 | 0.082 | 0.00614 | -0.035 | 13.341
-1 | 0.145 | 0.00615 | -0.036 | 23.618
-0.5 | 0.208 | 0.00584 | -0.036 | 35.633
0 | 0.271 | 0.00584 | -0.037 | 46.421
0.5 | 0.334 | 0.00522 | -0.038 | 64.044
1 | 0.396 | 0.00539 | -0.039 | 73.501
1.5 | 0.458 | 0.00554 | -0.04 | 82.697
2 | 0.521 | 0.00567 | -0.041 | 91.852
2.5 | 0.583 | 0.00587 | -0.042 | 99.332
3 | 0.645 | 0.00601 | -0.043 | 107.36
3.5 | 0.708 | 0.00625 | -0.043 | 113.19
4 | 0.77 | 0.00642 | -0.044 | 119.94
4.5 | 0.829 | 0.00681 | -0.045 | 121.659
5 | 0.887 | 0.0069 | -0.046 | 128.605
5.5 | 0.943 | 0.00842 | -0.047 | 111.906
6 | 0.998 | 0.00887 | -0.047 | 112.454
6.5 | 1.051 | 0.00925 | -0.048 | 113.525
7 | 1.101 | 0.00966 | -0.049 | 113.988
7.5 | 1.149 | 0.01011 | -0.05 | 113.697
8 | 1.194 | 0.01061 | -0.051 | 112.518
8.5 | 1.236 | 0.0112 | -0.051 | 110.333
9 | 1.273 | 0.01181 | -0.052 | 107.786
9.5 | 1.304 | 0.01245 | -0.053 | 104.713
10 | 1.327 | 0.01309 | -0.054 | 101.38
10.5 | 1.342 | 0.01391 | -0.054 | 96.484
11 | 1.351 | 0.01469 | -0.055 | 91.952
11.5 | 1.35 | 0.0157 | -0.056 | 86.034
12 | 1.337 | 0.01675 | -0.056 | 79.81
12.5 | 1.309 | 0.01809 | -0.057 | 72.355
13 | 1.27 | 0.01983 | -0.058 | 64.019
13.5 | 1.22 | 0.02154 | -0.058 | 56.632
14 | 1.16 | 0.02339 | -0.059 | 49.58
14.5 | 1.089 | 0.02598 | -0.059 | 41.921
15 | 1.008 | 0.02982 | -0.059 | 33.789
15.5 | 0.918 | 0.03528 | -0.059 | 26.005
16 | 0.807 | 0.05074 | -0.057 | 15.899

## 150. Re 20M Mach 0.25 (2)
BIGFOIL.COM POLAR EXPORT
NACA65-415 a=0.2
NACA65-415 a=0.2 |  |  |  | Cl Max: | 1.7285 | at alpha= | 18.5 | deg
XFOIL ncrit=9 |  |  |  | L/D Max: | 140.357 | at alpha= | 3 | deg
Re: | 20000000 |  |  | Cd Min: | 0.19521 | at alpha= | -20 | deg
Mach: | 0.25 |  |  | Cl=0 at alpha= | -2.2631 | deg
|  |  |  | @ Cl=0.1, Cd= | 0.0049623
|  |  |  | @ Cl=0.4, Cd= | 0.0037029
|  |  |  | @ Cl=0.6, Cd= | 0.004275
alpha (deg) | Cl | Cd | Cm | Cl/Cd
-20 | -0.6999 | 0.19521 | 0.0177 | -3.5854
-19.5 | -1.2376 | 0.07974 | -0.0653 | -15.5204
-19 | -1.3313 | 0.05805 | -0.0822 | -22.9337
-18.5 | -1.3726 | 0.0473 | -0.0877 | -29.019
-18 | -1.4086 | 0.03885 | -0.0896 | -36.2574
-17.5 | -1.4334 | 0.03248 | -0.0886 | -44.1318
-17 | -1.4495 | 0.02749 | -0.0855 | -52.7283
-16.5 | -1.4528 | 0.02381 | -0.0811 | -61.0164
-16 | -1.4483 | 0.02091 | -0.0758 | -69.2635
-15.5 | -1.4354 | 0.0187 | -0.07 | -76.7594
-15 | -1.4166 | 0.01699 | -0.0638 | -83.3785
-14.5 | -1.3964 | 0.01573 | -0.0566 | -88.773
-14 | -1.3603 | 0.01436 | -0.052 | -94.7284
-13.5 | -1.3131 | 0.01339 | -0.0487 | -98.0657
-13 | -1.2657 | 0.01231 | -0.0456 | -102.8188
-12.5 | -1.2151 | 0.01137 | -0.043 | -106.869
-12 | -1.1625 | 0.01054 | -0.0408 | -110.2941
-11.5 | -1.1077 | 0.00984 | -0.039 | -112.5711
-11 | -1.0522 | 0.00921 | -0.0374 | -114.2454
-10.5 | -0.994 | 0.00876 | -0.0363 | -113.4703
-10 | -0.9352 | 0.00837 | -0.0354 | -111.7324
-9.5 | -0.8765 | 0.00795 | -0.0346 | -110.2516
-9 | -0.8171 | 0.00763 | -0.0341 | -107.0904
-8.5 | -0.757 | 0.00734 | -0.0337 | -103.1335
-8 | -0.6968 | 0.00708 | -0.0335 | -98.4181
-7 | -0.5762 | 0.00658 | -0.0335 | -87.5684
-6.5 | -0.5161 | 0.00633 | -0.0336 | -81.5324
-6 | -0.4556 | 0.0061 | -0.0338 | -74.6885
-5.5 | -0.3948 | 0.00591 | -0.0342 | -66.802
-5 | -0.3339 | 0.00576 | -0.0346 | -57.9688
-4 | -0.212 | 0.00549 | -0.0358 | -38.6157
-3.5 | -0.151 | 0.00535 | -0.0364 | -28.2243
-3 | -0.0901 | 0.00523 | -0.0371 | -17.2275
-2.5 | -0.0289 | 0.00513 | -0.0379 | -5.6335
-2 | 0.0321 | 0.00506 | -0.0387 | 6.3439
-1.5 | 0.0933 | 0.00497 | -0.0396 | 18.7726
-1 | 0.1542 | 0.0049 | -0.0405 | 31.4694
-0.5 | 0.2151 | 0.00477 | -0.0413 | 45.0943
0 | 0.2757 | 0.00464 | -0.0422 | 59.4181
0.5 | 0.336 | 0.00451 | -0.0431 | 74.5011
1 | 0.3927 | 0.00372 | -0.0437 | 105.5645
1.5 | 0.4523 | 0.00358 | -0.0445 | 126.3408
2 | 0.512 | 0.00381 | -0.0453 | 134.3832
2.5 | 0.5712 | 0.00407 | -0.046 | 140.344
3 | 0.6288 | 0.00448 | -0.0465 | 140.3571
3.5 | 0.6845 | 0.00504 | -0.0466 | 135.8135
4 | 0.7387 | 0.00564 | -0.0464 | 130.9752
4.5 | 0.7938 | 0.00612 | -0.0463 | 129.7059
5 | 0.848 | 0.0066 | -0.0461 | 128.4848
5.5 | 0.9014 | 0.00709 | -0.0456 | 127.1368
6 | 0.955 | 0.00753 | -0.0451 | 126.826
6.5 | 1.009 | 0.00788 | -0.0447 | 128.0457
7 | 1.0627 | 0.00823 | -0.0442 | 129.1252
7.5 | 1.1156 | 0.00856 | -0.0434 | 130.3271
8 | 1.1658 | 0.00896 | -0.0422 | 130.1116
8.5 | 1.2148 | 0.00935 | -0.0408 | 129.9251
9 | 1.2579 | 0.00981 | -0.0382 | 128.2263
9.5 | 1.2849 | 0.0103 | -0.0325 | 124.7476
10 | 1.3172 | 0.01094 | -0.0284 | 120.4022
10.5 | 1.3478 | 0.01179 | -0.0243 | 114.3172
11 | 1.3802 | 0.01269 | -0.0207 | 108.7628
11.5 | 1.4124 | 0.01369 | -0.0174 | 103.1702
12 | 1.4431 | 0.0148 | -0.0139 | 97.5068
12.5 | 1.4793 | 0.01609 | -0.0121 | 91.9391
13 | 1.5105 | 0.01767 | -0.0096 | 85.4839
13.5 | 1.5627 | 0.01955 | -0.0115 | 79.9335
14 | 1.5977 | 0.02154 | -0.0105 | 74.1736
14.5 | 1.6221 | 0.02411 | -0.0085 | 67.2791
15 | 1.6476 | 0.02661 | -0.0066 | 61.9166
15.5 | 1.6627 | 0.02988 | -0.0042 | 55.6459
16 | 1.6833 | 0.03296 | -0.0025 | 51.071
16.5 | 1.7003 | 0.03633 | -0.0007 | 46.8015
17 | 1.7146 | 0.04003 | 0.001 | 42.8329
17.5 | 1.7237 | 0.04421 | 0.0027 | 38.9889
18 | 1.7226 | 0.04929 | 0.0045 | 34.9483
18.5 | 1.7285 | 0.05355 | 0.0065 | 32.2782
19 | 1.7018 | 0.05869 | 0.012 | 28.9964
19.5 | 1.7072 | 0.06419 | 0.0117 | 26.596
20 | 1.7057 | 0.07077 | 0.0107 | 24.102

## 151. Re 20M Mach 0.50 (1)
BIGFOIL.COM POLAR EXPORT
NACA65-415 a=0.2
NACA65-415 a=0.2 |  |  |  | Cl Max: | 1.237 | at alpha= | 8 | deg
JavaFoil+Calcfoil stall+Eppler ext transition |  |  |  | L/D Max: | 123.233 | at alpha= | 3 | deg
Re: | 20000000 |  |  | Cd Min: | 0.00555 | at alpha= | 0.5 | deg
Mach: | 0.5 |  |  | Cl=0 at alpha= | -2.1522 | deg
|  |  |  | @ Cl=0.1, Cd= | 0.0063523
|  |  |  | @ Cl=0.4, Cd= | 0.0056303
|  |  |  | @ Cl=0.6, Cd= | 0.0062053
alpha (deg) | Cl | Cd | Cm | Cl/Cd
-20 | -0.993 | 0.18185 | -0.005 | -5.458
-19.5 | -0.965 | 0.17589 | -0.005 | -5.487
-19 | -0.939 | 0.16094 | -0.006 | -5.835
-18.5 | -0.911 | 0.15486 | -0.006 | -5.885
-18 | -0.883 | 0.1489 | -0.007 | -5.933
-17.5 | -0.855 | 0.14488 | -0.007 | -5.904
-17 | -0.828 | 0.13767 | -0.007 | -6.015
-16.5 | -0.801 | 0.12566 | -0.008 | -6.374
-16 | -0.773 | 0.12239 | -0.008 | -6.319
-15.5 | -0.745 | 0.1161 | -0.008 | -6.417
-15 | -0.718 | 0.10409 | -0.009 | -6.902
-14.5 | -0.692 | 0.09621 | -0.009 | -7.194
-14 | -0.666 | 0.08786 | -0.01 | -7.582
-13.5 | -0.64 | 0.08144 | -0.011 | -7.858
-13 | -0.607 | 0.08671 | -0.01 | -6.996
-12.5 | -0.58 | 0.07921 | -0.011 | -7.326
-12 | -0.556 | 0.07013 | -0.012 | -7.932
-11.5 | -0.606 | 0.01965 | -0.019 | -30.82
-11 | -0.596 | 0.01283 | -0.021 | -46.448
-10.5 | -0.569 | 0.01127 | -0.022 | -50.445
-10 | -0.439 | 0.06387 | -0.012 | -6.87
-9.5 | -0.41 | 0.06185 | -0.012 | -6.636
-9 | -0.382 | 0.05941 | -0.012 | -6.433
-8.5 | -0.359 | 0.0475 | -0.016 | -7.567
-8 | -0.403 | 0.00826 | -0.027 | -48.844
-7.5 | -0.365 | 0.04765 | -0.014 | -7.657
-7 | -0.55 | 0.00843 | -0.029 | -65.192
-6.5 | -0.529 | 0.00796 | -0.03 | -66.47
-6 | -0.488 | 0.00757 | -0.031 | -64.52
-5.5 | -0.437 | 0.00724 | -0.031 | -60.327
-5 | -0.379 | 0.00706 | -0.032 | -53.742
-4.5 | -0.317 | 0.00682 | -0.033 | -46.544
-4 | -0.252 | 0.00662 | -0.034 | -38.137
-3.5 | -0.186 | 0.00651 | -0.035 | -28.522
-3 | -0.118 | 0.00634 | -0.036 | -18.53
-2.5 | -0.048 | 0.00629 | -0.037 | -7.69
-2 | 0.021 | 0.00629 | -0.038 | 3.394
-1.5 | 0.092 | 0.00635 | -0.039 | 14.413
-1 | 0.162 | 0.00637 | -0.04 | 25.489
-0.5 | 0.233 | 0.00614 | -0.041 | 37.919
0 | 0.303 | 0.00609 | -0.042 | 49.767
0.5 | 0.374 | 0.00555 | -0.043 | 67.352
1 | 0.442 | 0.00576 | -0.044 | 76.728
1.5 | 0.512 | 0.00598 | -0.045 | 85.586
2 | 0.582 | 0.0062 | -0.046 | 93.837
2.5 | 0.65 | 0.00622 | -0.047 | 104.644
3 | 0.718 | 0.00583 | -0.047 | 123.233
3.5 | 0.785 | 0.00682 | -0.048 | 115.227
4 | 0.851 | 0.0074 | -0.049 | 115.005
4.5 | 0.916 | 0.00798 | -0.05 | 114.792
5 | 0.977 | 0.00881 | -0.051 | 110.909
5.5 | 1.036 | 0.01012 | -0.052 | 102.39
6 | 1.092 | 0.01069 | -0.052 | 102.113
6.5 | 1.143 | 0.01133 | -0.053 | 100.877
7 | 1.186 | 0.01204 | -0.054 | 98.524
7.5 | 1.22 | 0.01292 | -0.055 | 94.403
8 | 1.237 | 0.01396 | -0.056 | 88.632
8.5 | 1.229 | 0.01513 | -0.057 | 81.205
9 | 1.163 | 0.01652 | -0.057 | 70.413
9.5 | 0.77 | 0.01823 | -0.058 | 42.24
10 | 0.798 | 0.02086 | -0.059 | 38.227
10.5 | 0.832 | 0.01989 | -0.06 | 41.822
11 | 0.861 | 0.02203 | -0.06 | 39.067
11.5 | 0.887 | 0.02526 | -0.061 | 35.102
12 | 0.921 | 0.02395 | -0.062 | 38.452
12.5 | 0.948 | 0.02662 | -0.062 | 35.621
13 | 0.973 | 0.03068 | -0.063 | 31.704

## 152. Re 20M Mach 0.50 (2)
BIGFOIL.COM POLAR EXPORT
NACA65-415 a=0.2
NACA65-415 a=0.2 |  |  |  | Cl Max: | 1.418 | at alpha= | 12 | deg
XFOIL ncrit=9 |  |  |  | L/D Max: | 164.695 | at alpha= | 3 | deg
Re: | 20000000 |  |  | Cd Min: | 0.15095 | at alpha= | 17 | deg
Mach: | 0.5 |  |  | Cl=0 at alpha= | -2.3078 | deg
|  |  |  | @ Cl=0.1, Cd= | 0.0050835
|  |  |  | @ Cl=0.4, Cd= | 0.0044808
|  |  |  | @ Cl=0.6, Cd= | 0.0037646
alpha (deg) | Cl | Cd | Cm | Cl/Cd
-8 | -0.73 | 0.01688 | -0.0648 | -43.2464
-7.5 | -0.7126 | 0.01104 | -0.0581 | -64.5471
-7 | -0.6637 | 0.00843 | -0.0527 | -78.7307
-6.5 | -0.5987 | 0.00739 | -0.049 | -81.0149
-6 | -0.5277 | 0.00685 | -0.0468 | -77.0365
-5.5 | -0.4558 | 0.00648 | -0.0453 | -70.3395
-5 | -0.3836 | 0.00617 | -0.0443 | -62.1718
-4.5 | -0.3116 | 0.00593 | -0.0437 | -52.5464
-4 | -0.2399 | 0.00574 | -0.0436 | -41.7944
-3.5 | -0.1684 | 0.00557 | -0.0437 | -30.2334
-3 | -0.0978 | 0.00542 | -0.0439 | -18.0443
-2.5 | -0.0271 | 0.00527 | -0.0445 | -5.1423
-2 | 0.0434 | 0.00518 | -0.0451 | 8.3784
-1.5 | 0.1138 | 0.00506 | -0.0459 | 22.4901
-1 | 0.1837 | 0.005 | -0.0468 | 36.74
-0.5 | 0.2537 | 0.0049 | -0.0478 | 51.7755
0 | 0.3229 | 0.00475 | -0.0487 | 67.9789
0.5 | 0.3918 | 0.0046 | -0.0496 | 85.1739
1 | 0.4551 | 0.00368 | -0.0501 | 123.6685
1.5 | 0.5248 | 0.00361 | -0.0511 | 145.374
2 | 0.5948 | 0.00374 | -0.052 | 159.0374
2.5 | 0.6625 | 0.00406 | -0.0526 | 163.1773
3 | 0.7296 | 0.00443 | -0.0529 | 164.6953
3.5 | 0.7909 | 0.00509 | -0.0522 | 155.3831
4 | 0.8498 | 0.00579 | -0.051 | 146.7703
4.5 | 0.9016 | 0.00667 | -0.0484 | 135.1724
5 | 0.9534 | 0.0074 | -0.0455 | 128.8378
5.5 | 0.9976 | 0.00819 | -0.0412 | 121.8071
6 | 1.0299 | 0.00879 | -0.0344 | 117.1672
6.5 | 1.0673 | 0.00954 | -0.0289 | 111.8763
7 | 1.1077 | 0.01042 | -0.0242 | 106.3052
7.5 | 1.1494 | 0.01145 | -0.0199 | 100.3843
8 | 1.1908 | 0.01264 | -0.0156 | 94.2089
8.5 | 1.2313 | 0.01399 | -0.0113 | 88.0129
9 | 1.2696 | 0.01557 | -0.0069 | 81.5414
9.5 | 1.3084 | 0.01727 | -0.0026 | 75.7614
10 | 1.3454 | 0.01917 | 0.0019 | 70.1826
10.5 | 1.3787 | 0.02138 | 0.0065 | 64.4855
11 | 1.4042 | 0.02417 | 0.0116 | 58.0968
11.5 | 1.4107 | 0.02784 | 0.0179 | 50.6717
12 | 1.418 | 0.03939 | 0.0087 | 35.999
13 | 1.343 | 0.05471 | 0.0178 | 24.5476
13.5 | 1.307 | 0.06155 | 0.0231 | 21.2348
14 | 1.266 | 0.0714 | 0.0232 | 17.7311
14.5 | 1.2305 | 0.08312 | 0.0192 | 14.8039
15 | 1.1978 | 0.09592 | 0.013 | 12.4875
15.5 | 1.167 | 0.10957 | 0.0052 | 10.6507
16 | 1.142 | 0.12321 | -0.0033 | 9.2687
16.5 | 1.1181 | 0.13747 | -0.0127 | 8.1334
17 | 1.1018 | 0.15095 | -0.0218 | 7.2991