## index
index | Re | Mach | Datasource
1 | 50000 | 0 | JavaFoil+Calcfoil stall+Eppler ext transition
2 | 50000 | 0 | XFOIL ncrit=9
3 | 50000 | 0.1 | JavaFoil+Calcfoil stall+Eppler ext transition
4 | 50000 | 0.1 | XFOIL ncrit=9
5 | 50000 | 0.25 | JavaFoil+Calcfoil stall+Eppler ext transition
6 | 50000 | 0.25 | XFOIL ncrit=9
7 | 50000 | 0.5 | JavaFoil+Calcfoil stall+Eppler ext transition
8 | 50000 | 0.5 | XFOIL ncrit=9
9 | 100000 | 0 | JavaFoil+Calcfoil stall+Eppler ext transition
10 | 100000 | 0 | XFOIL ncrit=9
11 | 100000 | 0.1 | JavaFoil+Calcfoil stall+Eppler ext transition
12 | 100000 | 0.1 | XFOIL ncrit=9
13 | 100000 | 0.25 | JavaFoil+Calcfoil stall+Eppler ext transition
14 | 100000 | 0.25 | XFOIL ncrit=9
15 | 100000 | 0.5 | JavaFoil+Calcfoil stall+Eppler ext transition
16 | 100000 | 0.5 | XFOIL ncrit=9
17 | 250000 | 0 | JavaFoil+Calcfoil stall+Eppler ext transition
18 | 250000 | 0 | XFOIL ncrit=9
19 | 250000 | 0.1 | JavaFoil+Calcfoil stall+Eppler ext transition
20 | 250000 | 0.1 | XFOIL ncrit=9
21 | 250000 | 0.25 | JavaFoil+Calcfoil stall+Eppler ext transition
22 | 250000 | 0.25 | XFOIL ncrit=9
23 | 250000 | 0.5 | JavaFoil+Calcfoil stall+Eppler ext transition
24 | 250000 | 0.5 | XFOIL ncrit=9
25 | 500000 | 0 | JavaFoil+Calcfoil stall+Eppler ext transition
26 | 500000 | 0 | XFOIL ncrit=9
27 | 500000 | 0.1 | JavaFoil+Calcfoil stall+Eppler ext transition
28 | 500000 | 0.1 | XFOIL ncrit=9
29 | 500000 | 0.25 | JavaFoil+Calcfoil stall+Eppler ext transition
30 | 500000 | 0.25 | XFOIL ncrit=9
31 | 500000 | 0.5 | JavaFoil+Calcfoil stall+Eppler ext transition
32 | 500000 | 0.5 | XFOIL ncrit=9
33 | 750000 | 0 | JavaFoil+Calcfoil stall+Eppler ext transition
34 | 750000 | 0 | XFOIL ncrit=9
35 | 750000 | 0.1 | JavaFoil+Calcfoil stall+Eppler ext transition
36 | 750000 | 0.1 | XFOIL ncrit=9
37 | 750000 | 0.25 | JavaFoil+Calcfoil stall+Eppler ext transition
38 | 750000 | 0.25 | XFOIL ncrit=9
39 | 750000 | 0.5 | JavaFoil+Calcfoil stall+Eppler ext transition
40 | 750000 | 0.5 | XFOIL ncrit=9
41 | 1000000 | 0 | JavaFoil+Calcfoil stall+Eppler ext transition
42 | 1000000 | 0 | XFOIL ncrit=9
43 | 1000000 | 0.1 | JavaFoil+Calcfoil stall+Eppler ext transition
44 | 1000000 | 0.1 | XFOIL ncrit=9
45 | 1000000 | 0.25 | JavaFoil+Calcfoil stall+Eppler ext transition
46 | 1000000 | 0.25 | XFOIL ncrit=9
47 | 1000000 | 0.5 | JavaFoil+Calcfoil stall+Eppler ext transition
48 | 1000000 | 0.5 | XFOIL ncrit=9
49 | 2000000 | 0 | JavaFoil+Calcfoil stall+Eppler ext transition
50 | 2000000 | 0 | XFOIL ncrit=9
51 | 2000000 | 0.1 | JavaFoil+Calcfoil stall+Eppler ext transition
52 | 2000000 | 0.1 | XFOIL ncrit=9
53 | 2000000 | 0.25 | JavaFoil+Calcfoil stall+Eppler ext transition
54 | 2000000 | 0.25 | XFOIL ncrit=9
55 | 2000000 | 0.5 | JavaFoil+Calcfoil stall+Eppler ext transition
56 | 2000000 | 0.5 | XFOIL ncrit=9
57 | 3000000 | 0 | JavaFoil+Calcfoil stall+Eppler ext transition
58 | 3000000 | 0 | XFOIL ncrit=9
59 | 3000000 | 0.1 | JavaFoil+Calcfoil stall+Eppler ext transition
60 | 3000000 | 0.1 | XFOIL ncrit=9
61 | 3000000 | 0.25 | JavaFoil+Calcfoil stall+Eppler ext transition
62 | 3000000 | 0.25 | XFOIL ncrit=9
63 | 3000000 | 0.5 | JavaFoil+Calcfoil stall+Eppler ext transition
64 | 3000000 | 0.5 | XFOIL ncrit=9
65 | 4000000 | 0 | JavaFoil+Calcfoil stall+Eppler ext transition
66 | 4000000 | 0 | XFOIL ncrit=9
67 | 4000000 | 0.1 | JavaFoil+Calcfoil stall+Eppler ext transition
68 | 4000000 | 0.1 | XFOIL ncrit=9
69 | 4000000 | 0.25 | JavaFoil+Calcfoil stall+Eppler ext transition
70 | 4000000 | 0.25 | XFOIL ncrit=9
71 | 4000000 | 0.5 | JavaFoil+Calcfoil stall+Eppler ext transition
72 | 4000000 | 0.5 | XFOIL ncrit=9
73 | 5000000 | 0 | JavaFoil+Calcfoil stall+Eppler ext transition
74 | 5000000 | 0 | XFOIL ncrit=9
75 | 5000000 | 0.1 | JavaFoil+Calcfoil stall+Eppler ext transition
76 | 5000000 | 0.1 | XFOIL ncrit=9
77 | 5000000 | 0.25 | JavaFoil+Calcfoil stall+Eppler ext transition
78 | 5000000 | 0.25 | XFOIL ncrit=9
79 | 5000000 | 0.5 | JavaFoil+Calcfoil stall+Eppler ext transition
80 | 5000000 | 0.5 | XFOIL ncrit=9
81 | 6000000 | 0 | JavaFoil+Calcfoil stall+Eppler ext transition
82 | 6000000 | 0 | XFOIL ncrit=9
83 | 6000000 | 0.1 | JavaFoil+Calcfoil stall+Eppler ext transition
84 | 6000000 | 0.1 | XFOIL ncrit=9
85 | 6000000 | 0.25 | JavaFoil+Calcfoil stall+Eppler ext transition
86 | 6000000 | 0.25 | XFOIL ncrit=9
87 | 6000000 | 0.5 | JavaFoil+Calcfoil stall+Eppler ext transition
88 | 6000000 | 0.5 | XFOIL ncrit=9
89 | 7000000 | 0 | JavaFoil+Calcfoil stall+Eppler ext transition
90 | 7000000 | 0 | XFOIL ncrit=9
91 | 7000000 | 0.1 | JavaFoil+Calcfoil stall+Eppler ext transition
92 | 7000000 | 0.1 | XFOIL ncrit=9
93 | 7000000 | 0.25 | JavaFoil+Calcfoil stall+Eppler ext transition
94 | 7000000 | 0.25 | XFOIL ncrit=9
95 | 7000000 | 0.5 | JavaFoil+Calcfoil stall+Eppler ext transition
96 | 7000000 | 0.5 | XFOIL ncrit=9
97 | 8000000 | 0 | JavaFoil+Calcfoil stall+Eppler ext transition
98 | 8000000 | 0 | XFOIL ncrit=9
99 | 8000000 | 0.1 | JavaFoil+Calcfoil stall+Eppler ext transition
100 | 8000000 | 0.1 | XFOIL ncrit=9
101 | 8000000 | 0.25 | JavaFoil+Calcfoil stall+Eppler ext transition
102 | 8000000 | 0.25 | XFOIL ncrit=9
103 | 8000000 | 0.5 | JavaFoil+Calcfoil stall+Eppler ext transition
104 | 8000000 | 0.5 | XFOIL ncrit=9
105 | 10000000 | 0 | JavaFoil+Calcfoil stall+Eppler ext transition
106 | 10000000 | 0 | XFOIL ncrit=9
107 | 10000000 | 0.1 | JavaFoil+Calcfoil stall+Eppler ext transition
108 | 10000000 | 0.1 | XFOIL ncrit=9
109 | 10000000 | 0.25 | JavaFoil+Calcfoil stall+Eppler ext transition
110 | 10000000 | 0.25 | XFOIL ncrit=9
111 | 10000000 | 0.5 | JavaFoil+Calcfoil stall+Eppler ext transition
112 | 10000000 | 0.5 | XFOIL ncrit=9
113 | 12000000 | 0 | JavaFoil+Calcfoil stall+Eppler ext transition
114 | 12000000 | 0 | XFOIL ncrit=9
115 | 12000000 | 0.1 | JavaFoil+Calcfoil stall+Eppler ext transition
116 | 12000000 | 0.1 | XFOIL ncrit=9
117 | 12000000 | 0.25 | JavaFoil+Calcfoil stall+Eppler ext transition
118 | 12000000 | 0.25 | XFOIL ncrit=9
119 | 12000000 | 0.5 | JavaFoil+Calcfoil stall+Eppler ext transition
120 | 12000000 | 0.5 | XFOIL ncrit=9
121 | 14000000 | 0 | JavaFoil+Calcfoil stall+Eppler ext transition
122 | 14000000 | 0 | XFOIL ncrit=9
123 | 14000000 | 0.1 | JavaFoil+Calcfoil stall+Eppler ext transition
124 | 14000000 | 0.1 | XFOIL ncrit=9
125 | 14000000 | 0.25 | JavaFoil+Calcfoil stall+Eppler ext transition
126 | 14000000 | 0.25 | XFOIL ncrit=9
127 | 14000000 | 0.5 | JavaFoil+Calcfoil stall+Eppler ext transition
128 | 14000000 | 0.5 | XFOIL ncrit=9
129 | 16000000 | 0 | JavaFoil+Calcfoil stall+Eppler ext transition
130 | 16000000 | 0 | XFOIL ncrit=9
131 | 16000000 | 0.1 | JavaFoil+Calcfoil stall+Eppler ext transition
132 | 16000000 | 0.1 | XFOIL ncrit=9
133 | 16000000 | 0.25 | JavaFoil+Calcfoil stall+Eppler ext transition
134 | 16000000 | 0.25 | XFOIL ncrit=9
135 | 16000000 | 0.5 | JavaFoil+Calcfoil stall+Eppler ext transition
136 | 16000000 | 0.5 | XFOIL ncrit=9
137 | 18000000 | 0 | JavaFoil+Calcfoil stall+Eppler ext transition
138 | 18000000 | 0 | XFOIL ncrit=9
139 | 18000000 | 0.1 | JavaFoil+Calcfoil stall+Eppler ext transition
140 | 18000000 | 0.1 | XFOIL ncrit=9
141 | 18000000 | 0.25 | JavaFoil+Calcfoil stall+Eppler ext transition
142 | 18000000 | 0.25 | XFOIL ncrit=9
143 | 18000000 | 0.5 | JavaFoil+Calcfoil stall+Eppler ext transition
144 | 18000000 | 0.5 | XFOIL ncrit=9
145 | 20000000 | 0 | JavaFoil+Calcfoil stall+Eppler ext transition
146 | 20000000 | 0 | XFOIL ncrit=9
147 | 20000000 | 0.1 | JavaFoil+Calcfoil stall+Eppler ext transition
148 | 20000000 | 0.1 | XFOIL ncrit=9
149 | 20000000 | 0.25 | JavaFoil+Calcfoil stall+Eppler ext transition
150 | 20000000 | 0.25 | XFOIL ncrit=9
151 | 20000000 | 0.5 | JavaFoil+Calcfoil stall+Eppler ext transition
152 | 20000000 | 0.5 | XFOIL ncrit=9

## 1. Re 50k Mach 0.00 (1)
BIGFOIL.COM POLAR EXPORT
NACA64-312 a=0.6
NACA64-312 a=0.6 |  |  |  | Cl Max: | 1 | at alpha= | 11.5 | deg
JavaFoil+Calcfoil stall+Eppler ext transition |  |  |  | L/D Max: | 36.797 | at alpha= | 5.5 | deg
Re: | 50000 |  |  | Cd Min: | 0.01659 | at alpha= | -1.5 | deg
Mach: | 0 |  |  | Cl=0 at alpha= | -2.0593 | deg
|  |  |  | @ Cl=0.1, Cd= | 0.01659
|  |  |  | @ Cl=0.4, Cd= | 0.018333
|  |  |  | @ Cl=0.6, Cd= | 0.019774
alpha (deg) | Cl | Cd | Cm | Cl/Cd
-18 | -0.526 | 0.3402 | -0.009 | -1.547
-17.5 | -0.548 | 0.31316 | -0.009 | -1.75
-17 | -0.569 | 0.28928 | -0.01 | -1.968
-16.5 | -0.59 | 0.28252 | -0.01 | -2.089
-16 | -0.61 | 0.2548 | -0.01 | -2.395
-15.5 | -0.629 | 0.2362 | -0.01 | -2.664
-15 | -0.647 | 0.21933 | -0.01 | -2.949
-14.5 | -0.662 | 0.19629 | -0.011 | -3.375
-14 | -0.676 | 0.18422 | -0.011 | -3.668
-13.5 | -0.686 | 0.16659 | -0.011 | -4.118
-13 | -0.692 | 0.15577 | -0.011 | -4.441
-12.5 | -0.691 | 0.14366 | -0.012 | -4.811
-12 | -0.687 | 0.13357 | -0.012 | -5.145
-11.5 | -0.679 | 0.12149 | -0.012 | -5.593
-11 | -0.668 | 0.111 | -0.012 | -6.018
-10.5 | -0.653 | 0.10363 | -0.013 | -6.302
-10 | -0.632 | 0.09607 | -0.013 | -6.574
-9.5 | -0.607 | 0.08709 | -0.013 | -6.966
-9 | -0.579 | 0.08107 | -0.013 | -7.141
-8.5 | -0.548 | 0.07532 | -0.014 | -7.282
-8 | -0.515 | 0.06914 | -0.014 | -7.453
-7.5 | -0.48 | 0.06455 | -0.015 | -7.435
-7 | -0.442 | 0.05904 | -0.015 | -7.491
-6.5 | -0.403 | 0.05559 | -0.016 | -7.244
-6 | -0.361 | 0.05174 | -0.016 | -6.984
-5.5 | -0.319 | 0.0489 | -0.016 | -6.515
-5 | -0.274 | 0.04635 | -0.017 | -5.923
-4.5 | -0.229 | 0.04378 | -0.017 | -5.239
-4 | -0.183 | 0.04168 | -0.018 | -4.401
-3.5 | -0.137 | 0.03976 | -0.018 | -3.441
-3 | -0.09 | 0.03799 | -0.02 | -2.362
-2.5 | -0.052 | 0.0174 | -0.041 | -2.999
-2 | 0.007 | 0.01723 | -0.041 | 0.419
-1.5 | 0.067 | 0.01659 | -0.042 | 4.025
-1 | 0.127 | 0.01659 | -0.042 | 7.629
-0.5 | 0.186 | 0.01659 | -0.043 | 11.222
0 | 0.236 | 0.01769 | -0.043 | 13.37
0.5 | 0.294 | 0.01783 | -0.044 | 16.466
1 | 0.35 | 0.01807 | -0.044 | 19.388
1.5 | 0.407 | 0.01837 | -0.044 | 22.15
2 | 0.463 | 0.01871 | -0.045 | 24.751
2.5 | 0.518 | 0.01913 | -0.045 | 27.057
3 | 0.572 | 0.01966 | -0.046 | 29.111
3.5 | 0.626 | 0.01988 | -0.046 | 31.506
4 | 0.679 | 0.02057 | -0.046 | 33.006
4.5 | 0.73 | 0.02139 | -0.047 | 34.148
5 | 0.804 | 0.02239 | -0.049 | 35.912
5.5 | 0.854 | 0.02321 | -0.049 | 36.797
6 | 0.751 | 0.04717 | -0.023 | 15.914
6.5 | 0.79 | 0.05045 | -0.023 | 15.668
7 | 0.828 | 0.05405 | -0.022 | 15.316
7.5 | 0.862 | 0.05796 | -0.021 | 14.867
8 | 0.893 | 0.06218 | -0.021 | 14.356
8.5 | 0.92 | 0.06685 | -0.021 | 13.763
9 | 0.944 | 0.07286 | -0.021 | 12.955
9.5 | 0.964 | 0.07865 | -0.02 | 12.251
10 | 0.979 | 0.0873 | -0.02 | 11.218
10.5 | 0.991 | 0.0943 | -0.02 | 10.506
11 | 0.998 | 0.10108 | -0.02 | 9.871
11.5 | 1 | 0.10796 | -0.019 | 9.265
12 | 0.998 | 0.11713 | -0.019 | 8.519
12.5 | 0.986 | 0.12739 | -0.019 | 7.74
13 | 0.97 | 0.14043 | -0.019 | 6.905
13.5 | 0.949 | 0.1515 | -0.018 | 6.267
14 | 0.926 | 0.17148 | -0.018 | 5.398
14.5 | 0.899 | 0.17954 | -0.018 | 5.008
15 | 0.87 | 0.19481 | -0.018 | 4.467
15.5 | 0.84 | 0.21406 | -0.018 | 3.922
16 | 0.808 | 0.23646 | -0.018 | 3.416
16.5 | 0.775 | 0.24782 | -0.018 | 3.129

## 2. Re 50k Mach 0.00 (2)
BIGFOIL.COM POLAR EXPORT
NACA64-312 a=0.6
NACA64-312 a=0.6 |  |  |  | Cl Max: | 1.1226 | at alpha= | 10 | deg
XFOIL ncrit=9 |  |  |  | L/D Max: | 29.286 | at alpha= | 7.5 | deg
Re: | 50000 |  |  | Cd Min: | 0.24317 | at alpha= | -20 | deg
Mach: | 0 |  |  | Cl=0 at alpha= | 0.8766 | deg
|  |  |  | @ Cl=0.1, Cd= | 0.03326
|  |  |  | @ Cl=0.4, Cd= | 0.049846
|  |  |  | @ Cl=0.6, Cd= | 0.055538
alpha (deg) | Cl | Cd | Cm | Cl/Cd
-20 | -0.6894 | 0.24317 | 0.0436 | -2.8351
-19.5 | -0.6778 | 0.24043 | 0.038 | -2.8191
-19 | -0.6617 | 0.23337 | 0.0337 | -2.8354
-18.5 | -0.6381 | 0.22448 | 0.0312 | -2.8426
-18 | -0.6319 | 0.22325 | 0.0252 | -2.8305
-17.5 | -0.607 | 0.21212 | 0.0228 | -2.8616
-17 | -0.5899 | 0.20589 | 0.0192 | -2.8651
-16.5 | -0.5907 | 0.20465 | 0.0131 | -2.8864
-16 | -0.5588 | 0.19292 | 0.0119 | -2.8965
-15.5 | -0.5455 | 0.18623 | 0.0082 | -2.9292
-15 | -0.5336 | 0.18082 | 0.0047 | -2.951
-14.5 | -0.5138 | 0.17238 | 0.0022 | -2.9806
-14 | -0.5236 | 0.1709 | -0.003 | -3.0638
-13.5 | -0.4994 | 0.16157 | -0.0046 | -3.0909
-13 | -0.4818 | 0.15378 | -0.0066 | -3.133
-12.5 | -0.4645 | 0.14611 | -0.0085 | -3.1791
-12 | -0.4523 | 0.13927 | -0.0106 | -3.2476
-11.5 | -0.4445 | 0.13306 | -0.0128 | -3.3406
-11 | -0.4521 | 0.12858 | -0.0157 | -3.5161
-10.5 | -0.4189 | 0.11985 | -0.0151 | -3.4952
-10 | -0.4035 | 0.11294 | -0.0158 | -3.5727
-9.5 | -0.401 | 0.10759 | -0.0166 | -3.7271
-9 | -0.3903 | 0.1018 | -0.0166 | -3.834
-8.5 | -0.3587 | 0.09467 | -0.0156 | -3.789
-8 | -0.3436 | 0.08902 | -0.0149 | -3.8598
-6.5 | -0.5971 | 0.05855 | -0.0326 | -10.1981
-6 | -0.5904 | 0.04932 | -0.0324 | -11.9708
-5.5 | -0.5644 | 0.04307 | -0.0307 | -13.1042
-5 | -0.5297 | 0.03813 | -0.0292 | -13.8919
-4.5 | -0.4871 | 0.03411 | -0.0277 | -14.2803
-4 | -0.4441 | 0.03123 | -0.026 | -14.2203
-3.5 | -0.4009 | 0.02892 | -0.0238 | -13.8624
-3 | -0.3603 | 0.02698 | -0.0216 | -13.3543
-2.5 | -0.3386 | 0.02337 | -0.0136 | -14.4887
-2 | -0.1511 | 0.02785 | -0.0226 | -5.4255
-1.5 | -0.1723 | 0.02659 | -0.016 | -6.4799
-1 | -0.1928 | 0.02507 | -0.0094 | -7.6905
-0.5 | -0.1596 | 0.02526 | -0.0106 | -6.3183
0 | -0.0976 | 0.02671 | -0.0159 | -3.6541
0.5 | -0.0412 | 0.02826 | -0.0196 | -1.4579
1 | 0.0135 | 0.03002 | -0.0229 | 0.4497
1.5 | 0.0652 | 0.03186 | -0.0255 | 2.0465
2 | 0.1087 | 0.03361 | -0.0268 | 3.2342
2.5 | 0.1619 | 0.03594 | -0.0297 | 4.5047
3 | 0.1984 | 0.0378 | -0.03 | 5.2487
3.5 | 0.2453 | 0.04026 | -0.032 | 6.0929
4 | 0.2917 | 0.04289 | -0.0341 | 6.8011
4.5 | 0.2787 | 0.04438 | -0.028 | 6.2799
5 | 0.3282 | 0.04795 | -0.0315 | 6.8446
5.5 | 0.4744 | 0.05181 | -0.044 | 9.1565
6 | 0.5387 | 0.05416 | -0.0459 | 9.9465
6.5 | 0.605 | 0.05565 | -0.0466 | 10.8715
7 | 0.7181 | 0.05232 | -0.0458 | 13.7252
7.5 | 0.8736 | 0.02983 | -0.0221 | 29.286
8 | 0.8959 | 0.03484 | -0.0172 | 25.7147
8.5 | 1.0075 | 0.0403 | -0.0214 | 25
9 | 1.0622 | 0.0463 | -0.0208 | 22.9417
9.5 | 1.0972 | 0.05318 | -0.0185 | 20.6318
10 | 1.1226 | 0.06132 | -0.0165 | 18.3072
10.5 | 1.1085 | 0.06863 | -0.0114 | 16.1518
11 | 1.048 | 0.07652 | -0.0058 | 13.6958
11.5 | 0.9901 | 0.08677 | -0.0057 | 11.4106
12 | 0.953 | 0.09947 | -0.0094 | 9.5808
12.5 | 0.7435 | 0.15236 | -0.0561 | 4.8799
13 | 0.7558 | 0.16101 | -0.0583 | 4.6941
13.5 | 0.7747 | 0.17019 | -0.0602 | 4.552
14 | 0.7751 | 0.17628 | -0.0631 | 4.397
14.5 | 0.7884 | 0.18337 | -0.0652 | 4.2995
15 | 0.8015 | 0.1908 | -0.0679 | 4.2007

## 3. Re 50k Mach 0.10 (1)
BIGFOIL.COM POLAR EXPORT
NACA64-312 a=0.6
NACA64-312 a=0.6 |  |  |  | Cl Max: | 0.991 | at alpha= | 11 | deg
JavaFoil+Calcfoil stall+Eppler ext transition |  |  |  | L/D Max: | 36.751 | at alpha= | 5.5 | deg
Re: | 50000 |  |  | Cd Min: | 0.01661 | at alpha= | -1 | deg
Mach: | 0.1 |  |  | Cl=0 at alpha= | -2.0593 | deg
|  |  |  | @ Cl=0.1, Cd= | 0.016633
|  |  |  | @ Cl=0.4, Cd= | 0.018364
|  |  |  | @ Cl=0.6, Cd= | 0.019846
alpha (deg) | Cl | Cd | Cm | Cl/Cd
-17.5 | -0.501 | 0.35327 | -0.009 | -1.418
-17 | -0.525 | 0.31537 | -0.01 | -1.666
-16.5 | -0.549 | 0.30087 | -0.01 | -1.826
-16 | -0.573 | 0.27504 | -0.01 | -2.083
-15.5 | -0.596 | 0.24633 | -0.01 | -2.418
-15 | -0.617 | 0.22502 | -0.01 | -2.74
-14.5 | -0.636 | 0.20894 | -0.011 | -3.044
-14 | -0.653 | 0.18745 | -0.011 | -3.483
-13.5 | -0.667 | 0.17417 | -0.011 | -3.828
-13 | -0.676 | 0.16103 | -0.011 | -4.197
-12.5 | -0.678 | 0.14619 | -0.012 | -4.639
-12 | -0.677 | 0.13707 | -0.012 | -4.938
-11.5 | -0.671 | 0.12691 | -0.012 | -5.291
-11 | -0.662 | 0.11521 | -0.012 | -5.748
-10.5 | -0.649 | 0.10331 | -0.013 | -6.282
-10 | -0.629 | 0.0991 | -0.013 | -6.346
-9.5 | -0.605 | 0.08929 | -0.013 | -6.777
-9 | -0.578 | 0.08307 | -0.013 | -6.961
-8.5 | -0.549 | 0.07516 | -0.014 | -7.298
-8 | -0.516 | 0.06906 | -0.014 | -7.47
-7.5 | -0.481 | 0.06407 | -0.015 | -7.504
-7 | -0.443 | 0.05966 | -0.015 | -7.432
-6.5 | -0.404 | 0.05609 | -0.016 | -7.204
-6 | -0.363 | 0.05189 | -0.016 | -6.99
-5.5 | -0.32 | 0.04916 | -0.017 | -6.507
-5 | -0.276 | 0.04631 | -0.017 | -5.953
-4.5 | -0.23 | 0.04393 | -0.017 | -5.246
-4 | -0.184 | 0.04179 | -0.018 | -4.41
-3.5 | -0.137 | 0.03984 | -0.018 | -3.451
-3 | -0.09 | 0.03806 | -0.02 | -2.369
-2.5 | -0.052 | 0.01742 | -0.041 | -3.011
-2 | 0.007 | 0.01731 | -0.041 | 0.419
-1.5 | 0.067 | 0.01666 | -0.042 | 4.026
-1 | 0.127 | 0.01661 | -0.042 | 7.658
-0.5 | 0.187 | 0.01669 | -0.043 | 11.214
0 | 0.238 | 0.01772 | -0.043 | 13.404
0.5 | 0.295 | 0.01787 | -0.044 | 16.506
1 | 0.352 | 0.01812 | -0.044 | 19.431
1.5 | 0.409 | 0.01841 | -0.045 | 22.215
2 | 0.465 | 0.01877 | -0.045 | 24.795
2.5 | 0.52 | 0.0192 | -0.046 | 27.097
3 | 0.575 | 0.01973 | -0.046 | 29.14
3.5 | 0.629 | 0.01998 | -0.046 | 31.474
4 | 0.682 | 0.02066 | -0.047 | 33.01
4.5 | 0.734 | 0.02149 | -0.047 | 34.136
5 | 0.807 | 0.02251 | -0.049 | 35.869
5.5 | 0.858 | 0.02334 | -0.049 | 36.751
6 | 0.754 | 0.04734 | -0.023 | 15.926
6.5 | 0.794 | 0.05079 | -0.023 | 15.628
7 | 0.831 | 0.05451 | -0.022 | 15.247
7.5 | 0.865 | 0.05854 | -0.022 | 14.77
8 | 0.895 | 0.06287 | -0.021 | 14.236
8.5 | 0.922 | 0.06795 | -0.021 | 13.565
9 | 0.945 | 0.07416 | -0.021 | 12.737
9.5 | 0.963 | 0.08079 | -0.021 | 11.921
10 | 0.977 | 0.08786 | -0.02 | 11.121
10.5 | 0.987 | 0.09651 | -0.02 | 10.223
11 | 0.991 | 0.10136 | -0.02 | 9.781
11.5 | 0.991 | 0.11174 | -0.019 | 8.871
12 | 0.986 | 0.12239 | -0.019 | 8.056
12.5 | 0.97 | 0.13154 | -0.019 | 7.377
13 | 0.95 | 0.14479 | -0.019 | 6.562
13.5 | 0.926 | 0.1576 | -0.018 | 5.873
14 | 0.897 | 0.17581 | -0.018 | 5.105
14.5 | 0.866 | 0.18717 | -0.018 | 4.628
15 | 0.833 | 0.20553 | -0.018 | 4.053
15.5 | 0.798 | 0.22842 | -0.018 | 3.493
16 | 0.762 | 0.24443 | -0.018 | 3.117

## 4. Re 50k Mach 0.10 (2)
BIGFOIL.COM POLAR EXPORT
NACA64-312 a=0.6
NACA64-312 a=0.6 |  |  |  | Cl Max: | 1.1209 | at alpha= | 10 | deg
XFOIL ncrit=9 |  |  |  | L/D Max: | 28.6316 | at alpha= | 7.5 | deg
Re: | 50000 |  |  | Cd Min: | 0.17588 | at alpha= | 15 | deg
Mach: | 0.1 |  |  | Cl=0 at alpha= | 0.87711 | deg
|  |  |  | @ Cl=0.1, Cd= | 0.033394
|  |  |  | @ Cl=0.4, Cd= | 0.048725
|  |  |  | @ Cl=0.6, Cd= | 0.055144
alpha (deg) | Cl | Cd | Cm | Cl/Cd
-11.5 | -0.3317 | 0.12633 | -0.0206 | -2.6257
-11 | -0.3414 | 0.12193 | -0.0223 | -2.8
-10.5 | -0.3066 | 0.11284 | -0.0225 | -2.7171
-10 | -0.3176 | 0.10828 | -0.0235 | -2.9331
-9.5 | -0.2873 | 0.10007 | -0.0235 | -2.871
-9 | -0.2758 | 0.09374 | -0.0232 | -2.9422
-8.5 | -0.2686 | 0.08754 | -0.0225 | -3.0683
-8 | -0.2696 | 0.08236 | -0.0203 | -3.2734
-6.5 | -0.5962 | 0.05938 | -0.0326 | -10.0404
-6 | -0.5927 | 0.05011 | -0.0325 | -11.828
-5.5 | -0.5676 | 0.04376 | -0.0308 | -12.9707
-5 | -0.5338 | 0.03869 | -0.0293 | -13.7968
-4.5 | -0.4915 | 0.03454 | -0.0279 | -14.2299
-4 | -0.448 | 0.0316 | -0.0262 | -14.1772
-3.5 | -0.4045 | 0.02926 | -0.024 | -13.8243
-3 | -0.3635 | 0.02726 | -0.0218 | -13.3346
-2.5 | -0.3357 | 0.02345 | -0.016 | -14.3156
-2 | -0.1508 | 0.02806 | -0.0228 | -5.3742
-1.5 | -0.1713 | 0.02682 | -0.0163 | -6.387
-1 | -0.1927 | 0.02527 | -0.0095 | -7.6256
-0.5 | -0.131 | 0.01534 | -0.0114 | -8.5398
0 | -0.0956 | 0.02694 | -0.0165 | -3.5486
0.5 | -0.0402 | 0.02843 | -0.02 | -1.414
1 | 0.0131 | 0.03012 | -0.023 | 0.43493
1.5 | 0.0706 | 0.03223 | -0.0266 | 2.1905
2 | 0.109 | 0.03375 | -0.0269 | 3.2296
2.5 | 0.1603 | 0.036 | -0.0295 | 4.4528
3 | 0.2018 | 0.03805 | -0.0306 | 5.3035
3.5 | 0.2464 | 0.04043 | -0.0322 | 6.0945
4 | 0.2933 | 0.04307 | -0.0343 | 6.8098
4.5 | 0.3493 | 0.04609 | -0.0375 | 7.5787
5 | 0.4053 | 0.049 | -0.0403 | 8.2714
5.5 | 0.4707 | 0.05192 | -0.0434 | 9.0659
6 | 0.535 | 0.05434 | -0.0454 | 9.8454
6.5 | 0.6255 | 0.05546 | -0.0478 | 11.2784
7 | 0.7823 | 0.04625 | -0.0448 | 16.9146
7.5 | 0.8704 | 0.0304 | -0.0211 | 28.6316
8.5 | 1.0124 | 0.04091 | -0.0209 | 24.747
9 | 1.0645 | 0.04706 | -0.0201 | 22.6201
9.5 | 1.0956 | 0.05405 | -0.0175 | 20.2701
10 | 1.1209 | 0.06235 | -0.0156 | 17.9775
10.5 | 1.0989 | 0.06941 | -0.0102 | 15.832
11 | 1.036 | 0.07731 | -0.0051 | 13.4006
11.5 | 0.9761 | 0.08817 | -0.006 | 11.0707
12 | 0.9509 | 0.10077 | -0.0095 | 9.4363
12.5 | 0.5899 | 0.14449 | -0.0438 | 4.0826
13 | 0.6159 | 0.1543 | -0.0453 | 3.9916
13.5 | 0.6103 | 0.15872 | -0.0469 | 3.8451
14 | 0.6164 | 0.16484 | -0.0487 | 3.7394
14.5 | 0.6247 | 0.17122 | -0.0505 | 3.6485
15 | 0.6252 | 0.17588 | -0.0528 | 3.5547

## 5. Re 50k Mach 0.25 (1)
BIGFOIL.COM POLAR EXPORT
NACA64-312 a=0.6
NACA64-312 a=0.6 |  |  |  | Cl Max: | 0.953 | at alpha= | 10 | deg
JavaFoil+Calcfoil stall+Eppler ext transition |  |  |  | L/D Max: | 35.629 | at alpha= | 5 | deg
Re: | 50000 |  |  | Cd Min: | 0.01683 | at alpha= | -1 | deg
Mach: | 0.25 |  |  | Cl=0 at alpha= | -2.0574 | deg
|  |  |  | @ Cl=0.1, Cd= | 0.01685
|  |  |  | @ Cl=0.4, Cd= | 0.018642
|  |  |  | @ Cl=0.6, Cd= | 0.34174
alpha (deg) | Cl | Cd | Cm | Cl/Cd
-15.5 | -0.269 | 0.49977 | -0.009 | -0.538
-15 | -0.334 | 0.40826 | -0.01 | -0.818
-14.5 | -0.393 | 0.33004 | -0.011 | -1.189
-14 | -0.446 | 0.2809 | -0.011 | -1.588
-13.5 | -0.494 | 0.2402 | -0.011 | -2.058
-13 | -0.534 | 0.20864 | -0.012 | -2.56
-12.5 | -0.563 | 0.18653 | -0.012 | -3.017
-12 | -0.585 | 0.16157 | -0.012 | -3.622
-11.5 | -0.601 | 0.1537 | -0.012 | -3.909
-11 | -0.61 | 0.13761 | -0.012 | -4.432
-10.5 | -0.612 | 0.11965 | -0.013 | -5.115
-10 | -0.603 | 0.11027 | -0.013 | -5.47
-9.5 | -0.589 | 0.09557 | -0.013 | -6.159
-9 | -0.569 | 0.08859 | -0.014 | -6.422
-8.5 | -0.545 | 0.07975 | -0.014 | -6.833
-8 | -0.517 | 0.07349 | -0.015 | -7.029
-7.5 | -0.484 | 0.06671 | -0.015 | -7.26
-7 | -0.449 | 0.06143 | -0.015 | -7.306
-6.5 | -0.411 | 0.05774 | -0.016 | -7.111
-6 | -0.37 | 0.05294 | -0.016 | -6.983
-5.5 | -0.327 | 0.05014 | -0.017 | -6.519
-5 | -0.282 | 0.04659 | -0.017 | -6.057
-4.5 | -0.236 | 0.04445 | -0.018 | -5.312
-4 | -0.189 | 0.04199 | -0.018 | -4.502
-3.5 | -0.141 | 0.04012 | -0.019 | -3.516
-3 | -0.093 | 0.03831 | -0.02 | -2.417
-2.5 | -0.054 | 0.01757 | -0.042 | -3.066
-2 | 0.007 | 0.01742 | -0.042 | 0.427
-1.5 | 0.069 | 0.01687 | -0.043 | 4.087
-1 | 0.131 | 0.01683 | -0.043 | 7.766
-0.5 | 0.192 | 0.01688 | -0.044 | 11.393
0 | 0.244 | 0.018 | -0.044 | 13.545
0.5 | 0.303 | 0.01816 | -0.045 | 16.662
1 | 0.361 | 0.01842 | -0.045 | 19.607
1.5 | 0.419 | 0.01875 | -0.046 | 22.372
2 | 0.477 | 0.01914 | -0.046 | 24.931
2.5 | 0.533 | 0.0196 | -0.047 | 27.211
3 | 0.589 | 0.02018 | -0.047 | 29.215
3.5 | 0.645 | 0.02078 | -0.047 | 31.021
4 | 0.699 | 0.02126 | -0.048 | 32.858
4.5 | 0.773 | 0.02234 | -0.05 | 34.617
5 | 0.826 | 0.02319 | -0.05 | 35.629
5.5 | 0.731 | 0.04465 | -0.025 | 16.362
6 | 0.771 | 0.0481 | -0.024 | 16.037
6.5 | 0.811 | 0.05155 | -0.023 | 15.73
7 | 0.847 | 0.05561 | -0.022 | 15.235
7.5 | 0.878 | 0.05996 | -0.022 | 14.65
8 | 0.905 | 0.06524 | -0.021 | 13.873
8.5 | 0.926 | 0.07057 | -0.021 | 13.129
9 | 0.942 | 0.07904 | -0.021 | 11.92
9.5 | 0.951 | 0.08752 | -0.02 | 10.865
10 | 0.953 | 0.09549 | -0.02 | 9.977
10.5 | 0.947 | 0.10514 | -0.019 | 9.005
11 | 0.933 | 0.11777 | -0.019 | 7.923
11.5 | 0.912 | 0.12954 | -0.019 | 7.037
12 | 0.881 | 0.14553 | -0.018 | 6.052
12.5 | 0.833 | 0.16137 | -0.018 | 5.164
13 | 0.777 | 0.19627 | -0.018 | 3.961
13.5 | 0.714 | 0.22083 | -0.017 | 3.234
14 | 0.644 | 0.24572 | -0.018 | 2.623
14.5 | 0.569 | 0.30107 | -0.018 | 1.891
15 | 0.49 | 0.34174 | -0.017 | 1.433

## 6. Re 50k Mach 0.25 (2)
BIGFOIL.COM POLAR EXPORT
NACA64-312 a=0.6
NACA64-312 a=0.6 |  |  |  | Cl Max: | 1.0769 | at alpha= | 9.5 | deg
XFOIL ncrit=9 |  |  |  | L/D Max: | 27.7037 | at alpha= | 7 | deg
Re: | 50000 |  |  | Cd Min: | 0.25164 | at alpha= | -19.5 | deg
Mach: | 0.25 |  |  | Cl=0 at alpha= | 0.83364 | deg
|  |  |  | @ Cl=0.1, Cd= | 0.034106
|  |  |  | @ Cl=0.4, Cd= | 0.049157
|  |  |  | @ Cl=0.6, Cd= | 0.056329
alpha (deg) | Cl | Cd | Cm | Cl/Cd
-20 | -0.704 | 0.24919 | 0.0454 | -2.8252
-19.5 | -0.6992 | 0.25164 | 0.0382 | -2.7786
-19 | -0.6666 | 0.2352 | 0.0369 | -2.8342
-18.5 | -0.6498 | 0.22987 | 0.0322 | -2.8268
-18 | -0.645 | 0.22939 | 0.0257 | -2.8118
-17.5 | -0.6116 | 0.21531 | 0.0245 | -2.8406
-17 | -0.6044 | 0.21316 | 0.0187 | -2.8354
-16.5 | -0.5774 | 0.20204 | 0.0165 | -2.8578
-16 | -0.5731 | 0.20006 | 0.0109 | -2.8646
-15.5 | -0.5431 | 0.18854 | 0.0092 | -2.8806
-15 | -0.5509 | 0.18872 | 0.0031 | -2.9191
-14.5 | -0.5136 | 0.17559 | 0.0022 | -2.925
-13.5 | -0.4867 | 0.16205 | -0.0042 | -3.0034
-13 | -0.483 | 0.1571 | -0.0077 | -3.0745
-12.5 | -0.479 | 0.15211 | -0.0107 | -3.149
-12 | -0.4661 | 0.14492 | -0.0128 | -3.2163
-11.5 | -0.4438 | 0.13613 | -0.0142 | -3.2601
-11 | -0.4165 | 0.12797 | -0.0148 | -3.2547
-10.5 | -0.4148 | 0.12246 | -0.0166 | -3.3872
-10 | -0.3948 | 0.11551 | -0.0171 | -3.4179
-9.5 | -0.376 | 0.10845 | -0.0177 | -3.467
-9 | -0.3633 | 0.10238 | -0.018 | -3.5485
-8.5 | -0.3453 | 0.09643 | -0.0175 | -3.5808
-8 | -0.3317 | 0.09047 | -0.0172 | -3.6664
-7.5 | -0.3317 | 0.08513 | -0.0169 | -3.8964
-7 | -0.5479 | 0.07446 | -0.0299 | -7.3583
-6.5 | -0.5841 | 0.0636 | -0.0324 | -9.184
-6 | -0.603 | 0.0544 | -0.0331 | -11.0846
-5.5 | -0.5825 | 0.04766 | -0.0312 | -12.222
-5 | -0.5545 | 0.04189 | -0.0299 | -13.237
-4.5 | -0.5147 | 0.03702 | -0.0287 | -13.9033
-4 | -0.4705 | 0.03357 | -0.0271 | -14.0155
-3.5 | -0.4259 | 0.03076 | -0.0252 | -13.8459
-3 | -0.3824 | 0.02866 | -0.0228 | -13.3426
-2.5 | -0.3391 | 0.02641 | -0.021 | -12.8398
-2 | -0.15 | 0.02917 | -0.0239 | -5.1423
-1.5 | -0.1668 | 0.02802 | -0.0178 | -5.9529
-1 | -0.1848 | 0.02655 | -0.0116 | -6.9605
-0.5 | -0.1497 | 0.02662 | -0.0137 | -5.6236
0 | -0.0945 | 0.02776 | -0.0179 | -3.4042
0.5 | -0.0359 | 0.02936 | -0.0219 | -1.2228
1 | 0.0179 | 0.03103 | -0.0249 | 0.57686
1.5 | 0.0648 | 0.03269 | -0.0265 | 1.9823
2 | 0.119 | 0.03487 | -0.0293 | 3.4127
2.5 | 0.1622 | 0.03677 | -0.0303 | 4.4112
3 | 0.2081 | 0.03901 | -0.0319 | 5.3345
3.5 | 0.2565 | 0.04152 | -0.0339 | 6.1777
4 | 0.3063 | 0.04424 | -0.0361 | 6.9236
4.5 | 0.3602 | 0.04716 | -0.0387 | 7.6378
5 | 0.4206 | 0.05019 | -0.0416 | 8.3802
5.5 | 0.4802 | 0.053 | -0.0436 | 9.0604
6 | 0.5464 | 0.05543 | -0.0453 | 9.8575
6.5 | 0.6215 | 0.05669 | -0.0459 | 10.9631
7 | 0.8771 | 0.03166 | -0.0323 | 27.7037
7.5 | 0.8629 | 0.03314 | -0.0168 | 26.038
8 | 0.9473 | 0.0381 | -0.0167 | 24.8635
8.5 | 1.032 | 0.04424 | -0.0181 | 23.3273
9 | 1.0674 | 0.05097 | -0.0157 | 20.9417
9.5 | 1.0769 | 0.05836 | -0.0119 | 18.4527
10 | 1.0604 | 0.06582 | -0.0075 | 16.1106
10.5 | 1.0196 | 0.07369 | -0.0039 | 13.8363
11 | 0.9723 | 0.08383 | -0.0046 | 11.5985
11.5 | 0.9367 | 0.09602 | -0.0083 | 9.7553
12 | 0.8496 | 0.11933 | -0.0249 | 7.1198
12.5 | 0.7444 | 0.15576 | -0.0578 | 4.7791
13 | 0.7561 | 0.16436 | -0.0604 | 4.6003
13.5 | 0.7851 | 0.17504 | -0.0622 | 4.4853
14 | 0.7887 | 0.1815 | -0.0652 | 4.3455
14.5 | 0.7938 | 0.18748 | -0.0684 | 4.2341

## 7. Re 50k Mach 0.50 (1)
BIGFOIL.COM POLAR EXPORT
NACA64-312 a=0.6
NACA64-312 a=0.6 |  |  |  | Cl Max: | 1.177 | at alpha= | 20 | deg
JavaFoil+Calcfoil stall+Eppler ext transition |  |  |  | L/D Max: | 33.665 | at alpha= | 4.5 | deg
Re: | 50000 |  |  | Cd Min: | 0.01759 | at alpha= | -0.5 | deg
Mach: | 0.5 |  |  | Cl=0 at alpha= | -2.0714 | deg
|  |  |  | @ Cl=0.1, Cd= | 0.01772
|  |  |  | @ Cl=0.4, Cd= | 0.019865
|  |  |  | @ Cl=0.6, Cd= | 0.021655
alpha (deg) | Cl | Cd | Cm | Cl/Cd
-20 | -0.975 | 0.43136 | -0.016 | -2.261
-19.5 | -0.949 | 0.41716 | -0.017 | -2.276
-19 | -0.923 | 0.42432 | -0.017 | -2.175
-18.5 | -0.894 | 0.42108 | -0.016 | -2.123
-18 | -0.867 | 0.40804 | -0.017 | -2.125
-17.5 | -0.841 | 0.3875 | -0.017 | -2.169
-17 | -0.814 | 0.40285 | -0.017 | -2.021
-16.5 | -0.787 | 0.39668 | -0.017 | -1.985
-16 | -0.759 | 0.34657 | -0.017 | -2.19
-15.5 | -0.732 | 0.3625 | -0.017 | -2.019
-15 | -0.705 | 0.33287 | -0.017 | -2.119
-14.5 | -0.678 | 0.32882 | -0.017 | -2.063
-14 | -0.652 | 0.30394 | -0.018 | -2.144
-13.5 | -0.624 | 0.30711 | -0.017 | -2.031
-13 | -0.596 | 0.28205 | -0.017 | -2.114
-12.5 | -0.569 | 0.28731 | -0.017 | -1.981
-12 | -0.542 | 0.2767 | -0.017 | -1.96
-11.5 | -0.515 | 0.28077 | -0.017 | -1.835
-11 | -0.488 | 0.27793 | -0.018 | -1.757
-10.5 | -0.46 | 0.24036 | -0.016 | -1.915
-10 | -0.433 | 0.2346 | -0.016 | -1.846
-9.5 | -0.406 | 0.22142 | -0.017 | -1.834
-9 | -0.379 | 0.22994 | -0.017 | -1.647
-8.5 | -0.352 | 0.20427 | -0.017 | -1.721
-8 | -0.324 | 0.18655 | -0.015 | -1.736
-7.5 | -0.297 | 0.18233 | -0.015 | -1.627
-7 | -0.27 | 0.14693 | -0.016 | -1.835
-6.5 | -0.389 | 0.07545 | -0.016 | -5.15
-6 | -0.378 | 0.06287 | -0.017 | -6.016
-5.5 | -0.347 | 0.05645 | -0.017 | -6.144
-5 | -0.306 | 0.05121 | -0.018 | -5.971
-4.5 | -0.259 | 0.04752 | -0.019 | -5.451
-4 | -0.209 | 0.04398 | -0.019 | -4.75
-3.5 | -0.157 | 0.04151 | -0.02 | -3.773
-3 | -0.103 | 0.03963 | -0.021 | -2.598
-2.5 | -0.048 | 0.03804 | -0.022 | -1.273
-2 | 0.008 | 0.01829 | -0.047 | 0.455
-1.5 | 0.077 | 0.01776 | -0.047 | 4.31
-1 | 0.146 | 0.01764 | -0.048 | 8.28
-0.5 | 0.215 | 0.01759 | -0.049 | 12.222
0 | 0.271 | 0.01927 | -0.049 | 14.048
0.5 | 0.336 | 0.01953 | -0.05 | 17.207
1 | 0.401 | 0.01987 | -0.05 | 20.174
1.5 | 0.465 | 0.02031 | -0.051 | 22.917
2 | 0.53 | 0.02089 | -0.051 | 25.345
2.5 | 0.591 | 0.02155 | -0.052 | 27.414
3 | 0.652 | 0.02226 | -0.052 | 29.299
3.5 | 0.712 | 0.02321 | -0.052 | 30.68
4 | 0.771 | 0.02428 | -0.053 | 31.734
4.5 | 0.851 | 0.02527 | -0.055 | 33.665
5 | 0.759 | 0.04421 | -0.027 | 17.159
5.5 | 0.8 | 0.04796 | -0.025 | 16.68
6 | 0.836 | 0.05286 | -0.025 | 15.822
6.5 | 0.863 | 0.05888 | -0.024 | 14.661
7 | 0.872 | 0.0664 | -0.022 | 13.14
7.5 | 0.832 | 0.08212 | -0.022 | 10.126
8 | 0.543 | 0.14968 | -0.019 | 3.628
8.5 | 0.57 | 0.19888 | -0.022 | 2.866
9 | 0.596 | 0.20779 | -0.022 | 2.87
9.5 | 0.624 | 0.20803 | -0.026 | 2.998
10 | 0.65 | 0.21213 | -0.026 | 3.065
10.5 | 0.676 | 0.24016 | -0.026 | 2.816
11 | 0.703 | 0.24696 | -0.027 | 2.845
11.5 | 0.73 | 0.27466 | -0.03 | 2.658
12 | 0.756 | 0.27801 | -0.03 | 2.72
12.5 | 0.782 | 0.28137 | -0.03 | 2.78
13 | 0.808 | 0.29431 | -0.031 | 2.747
13.5 | 0.836 | 0.32619 | -0.033 | 2.563
14 | 0.862 | 0.32993 | -0.034 | 2.613
14.5 | 0.888 | 0.31855 | -0.034 | 2.788
15 | 0.914 | 0.34149 | -0.035 | 2.677
15.5 | 0.942 | 0.37827 | -0.037 | 2.49
16 | 0.967 | 0.37374 | -0.037 | 2.588
16.5 | 0.993 | 0.39653 | -0.038 | 2.504
17 | 1.02 | 0.38913 | -0.039 | 2.621
17.5 | 1.047 | 0.41281 | -0.041 | 2.536
18 | 1.072 | 0.43461 | -0.041 | 2.467
18.5 | 1.098 | 0.44215 | -0.041 | 2.482
19 | 1.123 | 0.42776 | -0.042 | 2.626
19.5 | 1.151 | 0.46406 | -0.044 | 2.481
20 | 1.177 | 0.46088 | -0.044 | 2.553

## 8. Re 50k Mach 0.50 (2)
BIGFOIL.COM POLAR EXPORT
NACA64-312 a=0.6
NACA64-312 a=0.6 |  |  |  | Cl Max: | 1.0714 | at alpha= | 20 | deg
XFOIL ncrit=9 |  |  |  | L/D Max: | 23.1077 | at alpha= | 7 | deg
Re: | 50000 |  |  | Cd Min: | 0.30225 | at alpha= | 20 | deg
Mach: | 0.5 |  |  | Cl=0 at alpha= | 0.89374 | deg
|  |  |  | @ Cl=0.1, Cd= | 0.03739
|  |  |  | @ Cl=0.4, Cd= | 0.052076
|  |  |  | @ Cl=0.6, Cd= | 0.060158
alpha (deg) | Cl | Cd | Cm | Cl/Cd
-20 | -0.7601 | 0.2706 | 0.0547 | -2.8089
-19.5 | -0.7379 | 0.26348 | 0.0493 | -2.8006
-18.5 | -0.691 | 0.24685 | 0.0391 | -2.7993
-18 | -0.6732 | 0.2423 | 0.0329 | -2.7784
-17.5 | -0.6484 | 0.23229 | 0.0284 | -2.7913
-17 | -0.6244 | 0.22418 | 0.0239 | -2.7853
-16.5 | -0.6037 | 0.21657 | 0.019 | -2.7876
-16 | -0.5853 | 0.21087 | 0.014 | -2.7756
-15.5 | -0.558 | 0.20048 | 0.0104 | -2.7833
-15 | -0.5517 | 0.19841 | 0.0045 | -2.7806
-14.5 | -0.5173 | 0.18591 | 0.0021 | -2.7825
-14 | -0.4953 | 0.17789 | -0.0016 | -2.7843
-13.5 | -0.4763 | 0.17053 | -0.0052 | -2.7931
-13 | -0.4603 | 0.16372 | -0.009 | -2.8115
-12.5 | -0.445 | 0.15703 | -0.0123 | -2.8339
-12 | -0.4249 | 0.14932 | -0.015 | -2.8456
-11.5 | -0.4027 | 0.14172 | -0.0171 | -2.8415
-11 | -0.4028 | 0.13763 | -0.0198 | -2.9267
-10.5 | -0.3706 | 0.12793 | -0.0213 | -2.8969
-10 | -0.3588 | 0.12196 | -0.0229 | -2.9419
-9.5 | -0.3379 | 0.11451 | -0.0242 | -2.9508
-9 | -0.3255 | 0.10858 | -0.0248 | -2.9978
-8.5 | -0.3181 | 0.10341 | -0.0247 | -3.0761
-8 | -0.304 | 0.09653 | -0.0251 | -3.1493
-7.5 | -0.3972 | 0.08724 | -0.0374 | -4.553
-7 | -0.4724 | 0.08232 | -0.0368 | -5.7386
-6.5 | -0.499 | 0.07722 | -0.0325 | -6.4621
-6 | -0.549 | 0.07094 | -0.0316 | -7.7389
-5.5 | -0.5783 | 0.06424 | -0.03 | -9.0022
-5 | -0.5998 | 0.05669 | -0.0305 | -10.5803
-4.5 | -0.5873 | 0.04988 | -0.0294 | -11.7743
-4 | -0.5596 | 0.04364 | -0.029 | -12.8231
-3.5 | -0.5185 | 0.03867 | -0.0284 | -13.4083
-3 | -0.4693 | 0.03491 | -0.0268 | -13.4431
-2.5 | -0.418 | 0.03226 | -0.0245 | -12.9572
-2 | -0.357 | 0.03013 | -0.0237 | -11.8487
-1.5 | -0.3188 | 0.02787 | -0.0154 | -11.4388
-1 | -0.0878 | 0.03294 | -0.0318 | -2.6655
-0.5 | -0.0773 | 0.0325 | -0.0292 | -2.3785
0 | -0.0749 | 0.03203 | -0.0249 | -2.3384
0.5 | -0.0352 | 0.03287 | -0.026 | -1.0709
1 | 0.0095 | 0.03409 | -0.0271 | 0.27867
1.5 | 0.0648 | 0.03601 | -0.0295 | 1.7995
2 | 0.1232 | 0.0383 | -0.0324 | 3.2167
2.5 | 0.1801 | 0.04076 | -0.0349 | 4.4185
3 | 0.2303 | 0.04314 | -0.0362 | 5.3384
3.5 | 0.2778 | 0.04565 | -0.0372 | 6.0854
4 | 0.3401 | 0.04882 | -0.0401 | 6.9664
4.5 | 0.3955 | 0.05183 | -0.0416 | 7.6307
5 | 0.4504 | 0.05483 | -0.0427 | 8.2145
5.5 | 0.5125 | 0.05782 | -0.0437 | 8.8637
6 | 0.581 | 0.06027 | -0.0438 | 9.64
6.5 | 0.674 | 0.05972 | -0.041 | 11.286
7 | 0.8603 | 0.03723 | -0.0117 | 23.1077
7.5 | 0.8932 | 0.04224 | -0.0064 | 21.1458
8 | 0.9514 | 0.04836 | -0.0037 | 19.6733
8.5 | 0.9597 | 0.05597 | -0.0015 | 17.1467
9 | 0.9445 | 0.06458 | -0.0009 | 14.6253
9.5 | 0.9241 | 0.07465 | -0.0023 | 12.3791
10 | 0.8539 | 0.09004 | -0.012 | 9.4836
10.5 | 0.8127 | 0.10679 | -0.023 | 7.6103
11 | 0.7975 | 0.12126 | -0.0312 | 6.5768
11.5 | 0.7995 | 0.13352 | -0.0368 | 5.9879
12 | 0.7892 | 0.1473 | -0.046 | 5.3578
12.5 | 0.7789 | 0.16994 | -0.0637 | 4.5834
13 | 0.7843 | 0.1781 | -0.0684 | 4.4037
13.5 | 0.8044 | 0.1872 | -0.0718 | 4.297
14 | 0.8135 | 0.19429 | -0.0763 | 4.187
14.5 | 0.8331 | 0.2028 | -0.08 | 4.108
15 | 0.8549 | 0.21149 | -0.0834 | 4.0423
15.5 | 0.873 | 0.21969 | -0.0878 | 3.9738
16 | 0.8935 | 0.22833 | -0.092 | 3.9132
16.5 | 0.9148 | 0.23691 | -0.0961 | 3.8614
17 | 0.9392 | 0.24674 | -0.1 | 3.8064
17.5 | 0.9692 | 0.25926 | -0.103 | 3.7383
18 | 0.9783 | 0.26235 | -0.11 | 3.729
18.5 | 0.9994 | 0.27112 | -0.1149 | 3.6862
19 | 1.0308 | 0.28557 | -0.1175 | 3.6096
19.5 | 1.0417 | 0.28781 | -0.1251 | 3.6194
20 | 1.0714 | 0.30225 | -0.1285 | 3.5447

## 9. Re 100k Mach 0.00 (1)
BIGFOIL.COM POLAR EXPORT
NACA64-312 a=0.6
NACA64-312 a=0.6 |  |  |  | Cl Max: | 1.001 | at alpha= | 11.5 | deg
JavaFoil+Calcfoil stall+Eppler ext transition |  |  |  | L/D Max: | 49.35 | at alpha= | 4.5 | deg
Re: | 100000 |  |  | Cd Min: | 0.01254 | at alpha= | -1 | deg
Mach: | 0 |  |  | Cl=0 at alpha= | -2.0593 | deg
|  |  |  | @ Cl=0.1, Cd= | 0.012545
|  |  |  | @ Cl=0.4, Cd= | 0.013287
|  |  |  | @ Cl=0.6, Cd= | 0.014216
alpha (deg) | Cl | Cd | Cm | Cl/Cd
-18 | -0.527 | 0.27665 | -0.009 | -1.903
-17.5 | -0.548 | 0.27453 | -0.01 | -1.997
-17 | -0.569 | 0.24392 | -0.01 | -2.334
-16.5 | -0.59 | 0.23095 | -0.01 | -2.556
-16 | -0.61 | 0.21612 | -0.01 | -2.824
-15.5 | -0.629 | 0.19445 | -0.01 | -3.237
-15 | -0.647 | 0.17927 | -0.011 | -3.609
-14.5 | -0.662 | 0.16716 | -0.011 | -3.963
-14 | -0.676 | 0.15274 | -0.011 | -4.424
-13.5 | -0.686 | 0.14328 | -0.011 | -4.788
-13 | -0.692 | 0.13115 | -0.012 | -5.275
-12.5 | -0.691 | 0.12349 | -0.012 | -5.598
-12 | -0.687 | 0.11272 | -0.012 | -6.097
-11.5 | -0.68 | 0.10494 | -0.012 | -6.475
-11 | -0.668 | 0.0969 | -0.012 | -6.895
-10.5 | -0.653 | 0.08986 | -0.013 | -7.268
-10 | -0.632 | 0.08388 | -0.013 | -7.53
-9.5 | -0.607 | 0.07764 | -0.013 | -7.815
-9 | -0.579 | 0.07237 | -0.014 | -8
-8.5 | -0.548 | 0.0665 | -0.014 | -8.248
-8 | -0.515 | 0.06194 | -0.015 | -8.323
-7.5 | -0.48 | 0.05759 | -0.015 | -8.335
-7 | -0.442 | 0.05366 | -0.016 | -8.243
-6.5 | -0.403 | 0.05047 | -0.016 | -7.981
-6 | -0.361 | 0.0473 | -0.017 | -7.643
-5.5 | -0.319 | 0.04436 | -0.017 | -7.183
-5 | -0.275 | 0.04215 | -0.017 | -6.513
-4.5 | -0.229 | 0.04007 | -0.018 | -5.726
-4 | -0.183 | 0.03815 | -0.018 | -4.809
-3.5 | -0.137 | 0.0365 | -0.02 | -3.753
-3 | -0.111 | 0.01444 | -0.041 | -7.71
-2.5 | -0.052 | 0.01419 | -0.042 | -3.678
-2 | 0.007 | 0.01405 | -0.042 | 0.513
-1.5 | 0.067 | 0.01255 | -0.043 | 5.32
-1 | 0.127 | 0.01254 | -0.043 | 10.093
-0.5 | 0.186 | 0.01259 | -0.044 | 14.792
0 | 0.242 | 0.01284 | -0.044 | 18.869
0.5 | 0.3 | 0.01297 | -0.045 | 23.163
1 | 0.359 | 0.01315 | -0.045 | 27.257
1.5 | 0.416 | 0.01334 | -0.046 | 31.201
2 | 0.474 | 0.0136 | -0.046 | 34.832
2.5 | 0.529 | 0.01386 | -0.046 | 38.189
3 | 0.585 | 0.0142 | -0.047 | 41.191
3.5 | 0.64 | 0.01426 | -0.047 | 44.856
4 | 0.694 | 0.0146 | -0.048 | 47.502
4.5 | 0.746 | 0.01512 | -0.048 | 49.35
5 | 0.808 | 0.01871 | -0.049 | 43.184
5.5 | 0.858 | 0.01954 | -0.05 | 43.939
6 | 0.907 | 0.02039 | -0.05 | 44.492
6.5 | 0.792 | 0.04627 | -0.024 | 17.108
7 | 0.828 | 0.0498 | -0.023 | 16.635
7.5 | 0.862 | 0.05336 | -0.022 | 16.16
8 | 0.893 | 0.05708 | -0.022 | 15.648
8.5 | 0.92 | 0.06127 | -0.021 | 15.022
9 | 0.944 | 0.06556 | -0.021 | 14.4
9.5 | 0.964 | 0.07086 | -0.02 | 13.602
10 | 0.979 | 0.07728 | -0.02 | 12.674
10.5 | 0.991 | 0.08246 | -0.02 | 12.017
11 | 0.998 | 0.0884 | -0.021 | 11.289
11.5 | 1.001 | 0.09713 | -0.02 | 10.301
12 | 0.998 | 0.10533 | -0.02 | 9.477
12.5 | 0.986 | 0.11324 | -0.02 | 8.71
13 | 0.97 | 0.125 | -0.02 | 7.759
13.5 | 0.95 | 0.13306 | -0.019 | 7.136
14 | 0.926 | 0.14395 | -0.019 | 6.431
14.5 | 0.899 | 0.15626 | -0.019 | 5.754
15 | 0.87 | 0.16266 | -0.018 | 5.35
15.5 | 0.84 | 0.17765 | -0.018 | 4.727
16 | 0.808 | 0.1942 | -0.018 | 4.16
16.5 | 0.775 | 0.21614 | -0.019 | 3.587

## 10. Re 100k Mach 0.00 (2)
BIGFOIL.COM POLAR EXPORT
NACA64-312 a=0.6
NACA64-312 a=0.6 |  |  |  | Cl Max: | 1.1353 | at alpha= | 10.5 | deg
XFOIL ncrit=9 |  |  |  | L/D Max: | 53.0662 | at alpha= | 6.5 | deg
Re: | 100000 |  |  | Cd Min: | 0.24156 | at alpha= | -20 | deg
Mach: | 0 |  |  | Cl=0 at alpha= | -1.2303 | deg
|  |  |  | @ Cl=0.1, Cd= | 0.021743
|  |  |  | @ Cl=0.4, Cd= | 0.022165
|  |  |  | @ Cl=0.6, Cd= | 0.028794
alpha (deg) | Cl | Cd | Cm | Cl/Cd
-20 | -0.6939 | 0.24156 | 0.0444 | -2.8726
-19.5 | -0.6743 | 0.23454 | 0.0412 | -2.875
-19 | -0.6568 | 0.22829 | 0.0371 | -2.877
-18.5 | -0.6449 | 0.22438 | 0.031 | -2.8741
-18 | -0.6476 | 0.22538 | 0.0233 | -2.8734
-17.5 | -0.6086 | 0.20844 | 0.0239 | -2.9198
-17 | -0.5899 | 0.20163 | 0.0207 | -2.9257
-16.5 | -0.5761 | 0.19554 | 0.016 | -2.9462
-16 | -0.5858 | 0.19527 | 0.0074 | -2.9999
-15.5 | -0.5453 | 0.18096 | 0.0086 | -3.0134
-15 | -0.5298 | 0.17425 | 0.0052 | -3.0405
-14.5 | -0.5361 | 0.17071 | -0.0021 | -3.1404
-14 | -0.5144 | 0.16038 | -0.0041 | -3.2074
-13.5 | -0.4924 | 0.15301 | -0.0056 | -3.2181
-13 | -0.5122 | 0.14892 | -0.015 | -3.4394
-12.5 | -0.4738 | 0.1383 | -0.0128 | -3.4259
-12 | -0.4711 | 0.13172 | -0.0175 | -3.5765
-11.5 | -0.4659 | 0.12337 | -0.0214 | -3.7764
-11 | -0.4524 | 0.11667 | -0.0236 | -3.8776
-10.5 | -0.4441 | 0.10901 | -0.0263 | -4.0739
-10 | -0.481 | 0.1018 | -0.0378 | -4.725
-9.5 | -0.437 | 0.09473 | -0.0332 | -4.6131
-9 | -0.4336 | 0.08736 | -0.0362 | -4.9634
-8.5 | -0.4436 | 0.07993 | -0.0404 | -5.5499
-8 | -0.4951 | 0.07625 | -0.0375 | -6.4931
-7.5 | -0.5934 | 0.0733 | -0.0328 | -8.0955
-7 | -0.5707 | 0.06608 | -0.0336 | -8.6365
-6 | -0.4891 | 0.03638 | -0.0513 | -13.4442
-5.5 | -0.4249 | 0.03081 | -0.054 | -13.791
-5 | -0.3554 | 0.0274 | -0.0567 | -12.9708
-4.5 | -0.2937 | 0.0247 | -0.058 | -11.8907
-4 | -0.2322 | 0.02284 | -0.0595 | -10.1664
-3.5 | -0.1725 | 0.02102 | -0.0609 | -8.2065
-3 | -0.1356 | 0.01913 | -0.0564 | -7.0883
-2.5 | -0.0959 | 0.01983 | -0.0514 | -4.8361
-2 | -0.0707 | 0.02082 | -0.042 | -3.3958
-1.5 | -0.0321 | 0.02135 | -0.0372 | -1.5035
-1 | 0.0274 | 0.02165 | -0.0383 | 1.2656
-0.5 | 0.1212 | 0.02177 | -0.0457 | 5.5673
0 | 0.213 | 0.02217 | -0.0543 | 9.6076
0.5 | 0.3351 | 0.02199 | -0.0676 | 15.2387
1 | 0.4318 | 0.02225 | -0.0785 | 19.4067
1.5 | 0.4207 | 0.02322 | -0.0701 | 18.118
2 | 0.4377 | 0.02443 | -0.0653 | 17.9165
2.5 | 0.4707 | 0.0257 | -0.0629 | 18.3152
3 | 0.5103 | 0.02689 | -0.0613 | 18.9773
3.5 | 0.5542 | 0.02796 | -0.0602 | 19.8212
4 | 0.602 | 0.02883 | -0.0592 | 20.881
4.5 | 0.6578 | 0.02909 | -0.0585 | 22.6126
5 | 0.7481 | 0.02582 | -0.0579 | 28.9737
5.5 | 0.8213 | 0.02119 | -0.0532 | 38.7588
6 | 0.8818 | 0.01824 | -0.049 | 48.3443
6.5 | 0.9138 | 0.01722 | -0.042 | 53.0662
7 | 0.8847 | 0.02273 | -0.0308 | 38.9221
7.5 | 0.899 | 0.02577 | -0.0253 | 34.8855
8 | 0.9381 | 0.02872 | -0.0231 | 32.6636
8.5 | 1.004 | 0.03249 | -0.0239 | 30.9018
9 | 1.065 | 0.03751 | -0.0245 | 28.3924
9.5 | 1.1066 | 0.04274 | -0.0226 | 25.8914
10 | 1.1349 | 0.04851 | -0.0198 | 23.3952
10.5 | 1.1353 | 0.05666 | -0.0147 | 20.0371
11 | 1.1207 | 0.06497 | -0.0098 | 17.2495
11.5 | 1.0936 | 0.07289 | -0.0055 | 15.0034
12 | 1.0036 | 0.08459 | -0.0047 | 11.8643
12.5 | 0.8625 | 0.13308 | -0.0319 | 6.4811
13 | 0.6468 | 0.14219 | -0.0388 | 4.5488
13.5 | 0.6881 | 0.14991 | -0.0367 | 4.5901
14 | 0.6535 | 0.15506 | -0.0432 | 4.2145
14.5 | 0.6421 | 0.16148 | -0.0477 | 3.9763
15 | 0.6706 | 0.16993 | -0.0476 | 3.9463
15.5 | 0.6516 | 0.17438 | -0.0536 | 3.7367

## 11. Re 100k Mach 0.10 (1)
BIGFOIL.COM POLAR EXPORT
NACA64-312 a=0.6
NACA64-312 a=0.6 |  |  |  | Cl Max: | 0.992 | at alpha= | 11 | deg
JavaFoil+Calcfoil stall+Eppler ext transition |  |  |  | L/D Max: | 49.312 | at alpha= | 4.5 | deg
Re: | 100000 |  |  | Cd Min: | 0.01256 | at alpha= | -1.5 | deg
Mach: | 0.1 |  |  | Cl=0 at alpha= | -2.0593 | deg
|  |  |  | @ Cl=0.1, Cd= | 0.01256
|  |  |  | @ Cl=0.4, Cd= | 0.013311
|  |  |  | @ Cl=0.6, Cd= | 0.01427
alpha (deg) | Cl | Cd | Cm | Cl/Cd
-17.5 | -0.501 | 0.28476 | -0.01 | -1.759
-17 | -0.525 | 0.25318 | -0.01 | -2.075
-16.5 | -0.549 | 0.23449 | -0.01 | -2.343
-16 | -0.573 | 0.22444 | -0.01 | -2.553
-15.5 | -0.596 | 0.20882 | -0.01 | -2.852
-15 | -0.617 | 0.18532 | -0.01 | -3.328
-14.5 | -0.636 | 0.17267 | -0.011 | -3.683
-14 | -0.653 | 0.1565 | -0.011 | -4.172
-13.5 | -0.667 | 0.14592 | -0.011 | -4.569
-13 | -0.676 | 0.1355 | -0.012 | -4.988
-12.5 | -0.678 | 0.12613 | -0.012 | -5.377
-12 | -0.677 | 0.11559 | -0.012 | -5.856
-11.5 | -0.672 | 0.10908 | -0.012 | -6.156
-11 | -0.662 | 0.10018 | -0.012 | -6.611
-10.5 | -0.649 | 0.0901 | -0.013 | -7.204
-10 | -0.629 | 0.08412 | -0.013 | -7.476
-9.5 | -0.605 | 0.07787 | -0.013 | -7.771
-9 | -0.578 | 0.07266 | -0.014 | -7.959
-8.5 | -0.549 | 0.06705 | -0.014 | -8.182
-8 | -0.516 | 0.06176 | -0.015 | -8.355
-7.5 | -0.481 | 0.05723 | -0.015 | -8.403
-7 | -0.444 | 0.05423 | -0.016 | -8.18
-6.5 | -0.404 | 0.05022 | -0.016 | -8.047
-6 | -0.363 | 0.04732 | -0.017 | -7.668
-5.5 | -0.32 | 0.04455 | -0.017 | -7.182
-5 | -0.276 | 0.04223 | -0.017 | -6.53
-4.5 | -0.23 | 0.04001 | -0.018 | -5.761
-4 | -0.184 | 0.03822 | -0.018 | -4.823
-3.5 | -0.138 | 0.03655 | -0.02 | -3.765
-3 | -0.112 | 0.01445 | -0.042 | -7.743
-2.5 | -0.052 | 0.01419 | -0.042 | -3.694
-2 | 0.007 | 0.01406 | -0.043 | 0.516
-1.5 | 0.067 | 0.01256 | -0.043 | 5.342
-1 | 0.127 | 0.01256 | -0.043 | 10.132
-0.5 | 0.187 | 0.01266 | -0.044 | 14.781
0 | 0.243 | 0.01286 | -0.044 | 18.919
0.5 | 0.302 | 0.013 | -0.045 | 23.219
1 | 0.36 | 0.01318 | -0.045 | 27.318
1.5 | 0.418 | 0.01337 | -0.046 | 31.281
2 | 0.476 | 0.01364 | -0.046 | 34.892
2.5 | 0.532 | 0.01395 | -0.047 | 38.112
3 | 0.588 | 0.01425 | -0.047 | 41.224
3.5 | 0.643 | 0.01434 | -0.047 | 44.815
4 | 0.697 | 0.01467 | -0.048 | 47.484
4.5 | 0.749 | 0.01519 | -0.048 | 49.312
5 | 0.812 | 0.01882 | -0.049 | 43.117
5.5 | 0.862 | 0.01966 | -0.05 | 43.842
6 | 0.911 | 0.02051 | -0.05 | 44.388
6.5 | 0.795 | 0.04641 | -0.024 | 17.12
7 | 0.831 | 0.04985 | -0.023 | 16.679
7.5 | 0.865 | 0.05344 | -0.022 | 16.187
8 | 0.895 | 0.05717 | -0.022 | 15.664
8.5 | 0.922 | 0.0615 | -0.022 | 14.994
9 | 0.945 | 0.06653 | -0.021 | 14.2
9.5 | 0.963 | 0.07202 | -0.021 | 13.376
10 | 0.977 | 0.078 | -0.02 | 12.528
10.5 | 0.987 | 0.08489 | -0.021 | 11.625
11 | 0.992 | 0.09171 | -0.021 | 10.813
11.5 | 0.992 | 0.09774 | -0.02 | 10.144
12 | 0.986 | 0.10665 | -0.02 | 9.247
12.5 | 0.971 | 0.11636 | -0.02 | 8.342
13 | 0.95 | 0.12576 | -0.02 | 7.556
13.5 | 0.926 | 0.13537 | -0.019 | 6.838
14 | 0.898 | 0.15139 | -0.019 | 5.929
14.5 | 0.866 | 0.1579 | -0.018 | 5.487
15 | 0.833 | 0.17574 | -0.019 | 4.74
15.5 | 0.798 | 0.18773 | -0.018 | 4.251
16 | 0.762 | 0.19756 | -0.018 | 3.857

## 12. Re 100k Mach 0.10 (2)
BIGFOIL.COM POLAR EXPORT
NACA64-312 a=0.6
NACA64-312 a=0.6 |  |  |  | Cl Max: | 1.132 | at alpha= | 10 | deg
XFOIL ncrit=9 |  |  |  | L/D Max: | 51.8327 | at alpha= | 6.5 | deg
Re: | 100000 |  |  | Cd Min: | 0.24214 | at alpha= | -20 | deg
Mach: | 0.1 |  |  | Cl=0 at alpha= | -1.2239 | deg
|  |  |  | @ Cl=0.1, Cd= | 0.021821
|  |  |  | @ Cl=0.4, Cd= | 0.022353
|  |  |  | @ Cl=0.6, Cd= | 0.028834
alpha (deg) | Cl | Cd | Cm | Cl/Cd
-20 | -0.6954 | 0.24214 | 0.045 | -2.8719
-19.5 | -0.676 | 0.23525 | 0.0416 | -2.8735
-19 | -0.6584 | 0.22898 | 0.0374 | -2.8754
-18.5 | -0.6473 | 0.22554 | 0.031 | -2.87
-18 | -0.6499 | 0.22653 | 0.0234 | -2.8689
-17.5 | -0.6092 | 0.20896 | 0.0243 | -2.9154
-17 | -0.5907 | 0.20218 | 0.0209 | -2.9217
-16.5 | -0.5774 | 0.19628 | 0.016 | -2.9417
-16 | -0.5873 | 0.19621 | 0.0074 | -2.9932
-15.5 | -0.545 | 0.18143 | 0.0088 | -3.0039
-15 | -0.5299 | 0.17476 | 0.0052 | -3.0322
-14.5 | -0.5379 | 0.17163 | -0.0025 | -3.1341
-14 | -0.5108 | 0.16058 | -0.0036 | -3.181
-13.5 | -0.4919 | 0.15351 | -0.0057 | -3.2044
-13 | -0.5134 | 0.14973 | -0.0154 | -3.4288
-12.5 | -0.4716 | 0.13878 | -0.0127 | -3.3982
-12 | -0.4733 | 0.13246 | -0.0183 | -3.5732
-11.5 | -0.4608 | 0.12389 | -0.0208 | -3.7194
-11 | -0.4537 | 0.11726 | -0.0243 | -3.8692
-10.5 | -0.44 | 0.10961 | -0.026 | -4.0142
-10 | -0.4834 | 0.10243 | -0.0388 | -4.7193
-9.5 | -0.4391 | 0.09524 | -0.0342 | -4.6105
-9 | -0.4288 | 0.08802 | -0.0359 | -4.8716
-8.5 | -0.4348 | 0.08079 | -0.0396 | -5.3819
-8 | -0.4991 | 0.07708 | -0.0377 | -6.4751
-7.5 | -0.6049 | 0.07455 | -0.0333 | -8.114
-6.5 | -0.5457 | 0.04608 | -0.0496 | -11.8424
-6 | -0.4894 | 0.03686 | -0.0521 | -13.2773
-5.5 | -0.4272 | 0.03122 | -0.0545 | -13.6835
-5 | -0.3547 | 0.02761 | -0.0577 | -12.8468
-4.5 | -0.2933 | 0.02488 | -0.0589 | -11.7886
-4 | -0.2325 | 0.023 | -0.0601 | -10.1087
-3.5 | -0.1749 | 0.02128 | -0.061 | -8.219
-3 | -0.142 | 0.0192 | -0.0561 | -7.3958
-2.5 | -0.0937 | 0.01989 | -0.0523 | -4.7109
-2 | -0.0687 | 0.02088 | -0.0428 | -3.2902
-1.5 | -0.0312 | 0.02143 | -0.0376 | -1.4559
-1 | 0.0253 | 0.02175 | -0.0382 | 1.1632
-0.5 | 0.12 | 0.02184 | -0.0455 | 5.4945
0 | 0.2091 | 0.02227 | -0.0536 | 9.3893
0.5 | 0.326 | 0.0224 | -0.0667 | 14.5536
1 | 0.4361 | 0.02233 | -0.079 | 19.5298
1.5 | 0.4252 | 0.02329 | -0.0706 | 18.2568
2 | 0.4408 | 0.0245 | -0.0656 | 17.9918
2.5 | 0.4732 | 0.02578 | -0.0631 | 18.3553
3 | 0.5127 | 0.02698 | -0.0615 | 19.003
3.5 | 0.5565 | 0.02806 | -0.0602 | 19.8325
4 | 0.6048 | 0.02892 | -0.0593 | 20.9129
4.5 | 0.6621 | 0.0291 | -0.0586 | 22.7526
5 | 0.7341 | 0.0272 | -0.0571 | 26.989
5.5 | 0.8288 | 0.02079 | -0.053 | 39.8653
6 | 0.8829 | 0.01841 | -0.0486 | 47.9576
6.5 | 0.9107 | 0.01757 | -0.0404 | 51.8327
7 | 0.8839 | 0.02308 | -0.03 | 38.2972
7.5 | 0.8987 | 0.02606 | -0.0245 | 34.4858
8 | 0.9411 | 0.02914 | -0.0226 | 32.2958
8.5 | 1.0086 | 0.03297 | -0.0235 | 30.5914
9 | 1.0688 | 0.03818 | -0.0239 | 27.9937
9.5 | 1.1076 | 0.04355 | -0.0216 | 25.4328
10 | 1.132 | 0.0495 | -0.0185 | 22.8687
10.5 | 1.1286 | 0.05751 | -0.0132 | 19.6244
11 | 1.1088 | 0.0655 | -0.008 | 16.9282
11.5 | 1.0795 | 0.0736 | -0.0043 | 14.6671
12 | 0.9953 | 0.0852 | -0.0048 | 11.6819
12.5 | 0.8969 | 0.11329 | -0.0189 | 7.9169
13 | 0.8276 | 0.14542 | -0.0412 | 5.6911
13.5 | 0.8105 | 0.15588 | -0.0483 | 5.1995
14 | 0.807 | 0.16562 | -0.0537 | 4.8726
14.5 | 0.8469 | 0.17404 | -0.0509 | 4.8661
15 | 0.8273 | 0.18199 | -0.0604 | 4.5459

## 13. Re 100k Mach 0.25 (1)
BIGFOIL.COM POLAR EXPORT
NACA64-312 a=0.6
NACA64-312 a=0.6 |  |  |  | Cl Max: | 0.953 | at alpha= | 10 | deg
JavaFoil+Calcfoil stall+Eppler ext transition |  |  |  | L/D Max: | 47.285 | at alpha= | 4 | deg
Re: | 100000 |  |  | Cd Min: | 0.01265 | at alpha= | -1.5 | deg
Mach: | 0.25 |  |  | Cl=0 at alpha= | -2.0574 | deg
|  |  |  | @ Cl=0.1, Cd= | 0.01266
|  |  |  | @ Cl=0.4, Cd= | 0.013518
|  |  |  | @ Cl=0.6, Cd= | 0.27235
alpha (deg) | Cl | Cd | Cm | Cl/Cd
-15.5 | -0.269 | 0.39561 | -0.009 | -0.68
-15 | -0.334 | 0.31102 | -0.01 | -1.074
-14.5 | -0.393 | 0.26275 | -0.011 | -1.494
-14 | -0.446 | 0.23106 | -0.011 | -1.931
-13.5 | -0.494 | 0.19427 | -0.012 | -2.544
-13 | -0.534 | 0.16969 | -0.012 | -3.147
-12.5 | -0.563 | 0.15338 | -0.012 | -3.669
-12 | -0.585 | 0.13562 | -0.012 | -4.315
-11.5 | -0.601 | 0.12817 | -0.012 | -4.688
-11 | -0.61 | 0.11497 | -0.012 | -5.304
-10.5 | -0.612 | 0.1027 | -0.013 | -5.96
-10 | -0.603 | 0.09332 | -0.013 | -6.464
-9.5 | -0.589 | 0.08333 | -0.014 | -7.065
-9 | -0.569 | 0.077 | -0.014 | -7.39
-8.5 | -0.545 | 0.06996 | -0.014 | -7.789
-8 | -0.517 | 0.06526 | -0.015 | -7.916
-7.5 | -0.484 | 0.05961 | -0.015 | -8.126
-7 | -0.449 | 0.05535 | -0.016 | -8.112
-6.5 | -0.411 | 0.05148 | -0.016 | -7.977
-6 | -0.37 | 0.04826 | -0.017 | -7.664
-5.5 | -0.327 | 0.04544 | -0.017 | -7.193
-5 | -0.282 | 0.04272 | -0.018 | -6.607
-4.5 | -0.236 | 0.0405 | -0.018 | -5.831
-4 | -0.189 | 0.03853 | -0.019 | -4.908
-3.5 | -0.141 | 0.03672 | -0.02 | -3.847
-3 | -0.115 | 0.01456 | -0.043 | -7.889
-2.5 | -0.054 | 0.01439 | -0.043 | -3.743
-2 | 0.007 | 0.0142 | -0.044 | 0.524
-1.5 | 0.069 | 0.01265 | -0.044 | 5.448
-1 | 0.131 | 0.01267 | -0.045 | 10.316
-0.5 | 0.192 | 0.01275 | -0.045 | 15.089
0 | 0.249 | 0.01306 | -0.046 | 19.101
0.5 | 0.309 | 0.01322 | -0.046 | 23.416
1 | 0.369 | 0.01341 | -0.047 | 27.539
1.5 | 0.429 | 0.01362 | -0.047 | 31.478
2 | 0.488 | 0.01391 | -0.047 | 35.053
2.5 | 0.545 | 0.01425 | -0.048 | 38.231
3 | 0.602 | 0.01459 | -0.048 | 41.269
3.5 | 0.658 | 0.01497 | -0.049 | 43.956
4 | 0.713 | 0.01509 | -0.049 | 47.285
4.5 | 0.777 | 0.0186 | -0.05 | 41.803
5 | 0.83 | 0.01943 | -0.051 | 42.724
5.5 | 0.881 | 0.02033 | -0.051 | 43.34
6 | 0.773 | 0.04389 | -0.026 | 17.617
6.5 | 0.811 | 0.04728 | -0.024 | 17.163
7 | 0.848 | 0.05081 | -0.023 | 16.683
7.5 | 0.879 | 0.05469 | -0.022 | 16.069
8 | 0.905 | 0.05869 | -0.021 | 15.422
8.5 | 0.927 | 0.06351 | -0.021 | 14.589
9 | 0.942 | 0.07011 | -0.021 | 13.439
9.5 | 0.951 | 0.07592 | -0.021 | 12.527
10 | 0.953 | 0.08237 | -0.021 | 11.568
10.5 | 0.947 | 0.09168 | -0.02 | 10.33
11 | 0.933 | 0.10048 | -0.02 | 9.288
11.5 | 0.912 | 0.11006 | -0.019 | 8.283
12 | 0.881 | 0.12446 | -0.019 | 7.077
12.5 | 0.833 | 0.13556 | -0.018 | 6.148
13 | 0.777 | 0.16082 | -0.018 | 4.834
13.5 | 0.714 | 0.17731 | -0.018 | 4.027
14 | 0.644 | 0.19752 | -0.018 | 3.263
14.5 | 0.569 | 0.23884 | -0.018 | 2.384
15 | 0.49 | 0.27235 | -0.018 | 1.798

## 14. Re 100k Mach 0.25 (2)
BIGFOIL.COM POLAR EXPORT
NACA64-312 a=0.6
NACA64-312 a=0.6 |  |  |  | Cl Max: | 1.1033 | at alpha= | 10 | deg
XFOIL ncrit=9 |  |  |  | L/D Max: | 49.6368 | at alpha= | 6 | deg
Re: | 100000 |  |  | Cd Min: | 0.24597 | at alpha= | -20 | deg
Mach: | 0.25 |  |  | Cl=0 at alpha= | -1.2188 | deg
|  |  |  | @ Cl=0.1, Cd= | 0.022637
|  |  |  | @ Cl=0.4, Cd= | 0.023477
|  |  |  | @ Cl=0.6, Cd= | 0.03054
alpha (deg) | Cl | Cd | Cm | Cl/Cd
-20 | -0.7053 | 0.24597 | 0.0477 | -2.8674
-19.5 | -0.6861 | 0.23926 | 0.0437 | -2.8676
-19 | -0.6682 | 0.23305 | 0.0389 | -2.8672
-18.5 | -0.6618 | 0.23245 | 0.0312 | -2.8471
-18 | -0.6373 | 0.22055 | 0.0284 | -2.8896
-17.5 | -0.6138 | 0.21205 | 0.0259 | -2.8946
-17 | -0.5956 | 0.2053 | 0.0218 | -2.9011
-16.5 | -0.5877 | 0.2015 | 0.0153 | -2.9166
-16 | -0.5693 | 0.19226 | 0.0116 | -2.9611
-15.5 | -0.5451 | 0.18409 | 0.0096 | -2.9611
-15 | -0.5329 | 0.17798 | 0.0048 | -2.9942
-14.5 | -0.5462 | 0.1765 | -0.0039 | -3.0946
-14 | -0.5014 | 0.16267 | -0.0022 | -3.0823
-13.5 | -0.4952 | 0.15701 | -0.0071 | -3.1539
-13 | -0.4866 | 0.14897 | -0.0112 | -3.2664
-12.5 | -0.4631 | 0.14122 | -0.0126 | -3.2793
-12 | -0.4855 | 0.13682 | -0.0221 | -3.5485
-11.5 | -0.4436 | 0.1265 | -0.0196 | -3.5067
-11 | -0.4668 | 0.12105 | -0.029 | -3.8563
-10.5 | -0.4284 | 0.11237 | -0.0265 | -3.8124
-10 | -0.4229 | 0.10474 | -0.0299 | -4.0376
-9.5 | -0.4496 | 0.09768 | -0.0389 | -4.6028
-9 | -0.4415 | 0.09094 | -0.0412 | -4.8548
-8.5 | -0.4186 | 0.08403 | -0.0402 | -4.9816
-8 | -0.4257 | 0.07873 | -0.0389 | -5.4071
-7.5 | -0.5075 | 0.07816 | -0.0295 | -6.4931
-6.5 | -0.535 | 0.04848 | -0.054 | -11.0355
-6 | -0.4875 | 0.03935 | -0.0568 | -12.3888
-5.5 | -0.4321 | 0.0333 | -0.0585 | -12.976
-5 | -0.3684 | 0.02914 | -0.0601 | -12.6424
-4.5 | -0.2895 | 0.02583 | -0.0639 | -11.2079
-4 | -0.2276 | 0.02377 | -0.0647 | -9.5751
-3.5 | -0.1739 | 0.02218 | -0.0642 | -7.8404
-3 | -0.1459 | 0.01949 | -0.0594 | -7.4859
-2.5 | -0.1045 | 0.02025 | -0.054 | -5.1605
-2 | -0.073 | 0.02124 | -0.0456 | -3.4369
-1.5 | -0.0333 | 0.02196 | -0.0389 | -1.5164
-1 | 0.0259 | 0.02221 | -0.0392 | 1.1661
-0.5 | 0.092 | 0.0226 | -0.0419 | 4.0708
0 | 0.1881 | 0.02304 | -0.0505 | 8.1641
0.5 | 0.3056 | 0.02318 | -0.063 | 13.1838
1 | 0.42 | 0.02354 | -0.0765 | 17.842
1.5 | 0.4017 | 0.02461 | -0.0674 | 16.3226
2 | 0.4194 | 0.02589 | -0.0628 | 16.1993
2.5 | 0.4571 | 0.02715 | -0.0609 | 16.8361
3 | 0.5002 | 0.02836 | -0.0596 | 17.6375
3.5 | 0.5456 | 0.02953 | -0.0584 | 18.4761
4 | 0.5945 | 0.03051 | -0.0574 | 19.4854
4.5 | 0.653 | 0.03083 | -0.0566 | 21.1807
5 | 0.7646 | 0.02632 | -0.0567 | 29.0502
5.5 | 0.8451 | 0.02095 | -0.0513 | 40.3389
6 | 0.9019 | 0.01817 | -0.0459 | 49.6368
6.5 | 0.8896 | 0.02049 | -0.0338 | 43.4163
7 | 0.8767 | 0.02475 | -0.0251 | 35.4222
7.5 | 0.899 | 0.02777 | -0.0204 | 32.3731
8 | 0.9628 | 0.03143 | -0.0202 | 30.6332
8.5 | 1.0338 | 0.03601 | -0.0212 | 28.7087
9 | 1.0812 | 0.04185 | -0.0195 | 25.8351
9.5 | 1.1025 | 0.04785 | -0.0156 | 23.0408
10 | 1.1033 | 0.05398 | -0.0108 | 20.4391
10.5 | 1.0794 | 0.06088 | -0.0052 | 17.73
11 | 1.0448 | 0.06893 | -0.0023 | 15.1574
11.5 | 1.0033 | 0.07861 | -0.0026 | 12.763
12 | 0.9673 | 0.09011 | -0.0059 | 10.7347
12.5 | 0.8604 | 0.11672 | -0.0252 | 7.3715
13 | 0.8001 | 0.15208 | -0.0485 | 5.261
13.5 | 0.8027 | 0.16103 | -0.0526 | 4.9848
14 | 0.8111 | 0.17011 | -0.0562 | 4.7681
14.5 | 0.8369 | 0.1782 | -0.0569 | 4.6964
15 | 0.8263 | 0.1867 | -0.065 | 4.4258

## 15. Re 100k Mach 0.50 (1)
BIGFOIL.COM POLAR EXPORT
NACA64-312 a=0.6
NACA64-312 a=0.6 |  |  |  | Cl Max: | 1.177 | at alpha= | 20 | deg
JavaFoil+Calcfoil stall+Eppler ext transition |  |  |  | L/D Max: | 44.768 | at alpha= | 4 | deg
Re: | 100000 |  |  | Cd Min: | 0.0133 | at alpha= | -1.5 | deg
Mach: | 0.5 |  |  | Cl=0 at alpha= | -2.0588 | deg
|  |  |  | @ Cl=0.1, Cd= | 0.01331
|  |  |  | @ Cl=0.4, Cd= | 0.014452
|  |  |  | @ Cl=0.6, Cd= | 0.015644
alpha (deg) | Cl | Cd | Cm | Cl/Cd
-20 | -0.975 | 0.35155 | -0.016 | -2.774
-19.5 | -0.949 | 0.32417 | -0.017 | -2.928
-19 | -0.923 | 0.34682 | -0.017 | -2.661
-18.5 | -0.894 | 0.31895 | -0.016 | -2.802
-18 | -0.867 | 0.31146 | -0.017 | -2.784
-17.5 | -0.841 | 0.31542 | -0.017 | -2.665
-17 | -0.814 | 0.30709 | -0.017 | -2.651
-16.5 | -0.787 | 0.30149 | -0.017 | -2.612
-16 | -0.759 | 0.27217 | -0.017 | -2.789
-15.5 | -0.732 | 0.27563 | -0.017 | -2.656
-15 | -0.705 | 0.26749 | -0.017 | -2.637
-14.5 | -0.678 | 0.26347 | -0.017 | -2.575
-14 | -0.652 | 0.24706 | -0.018 | -2.638
-13.5 | -0.624 | 0.23488 | -0.017 | -2.656
-13 | -0.596 | 0.22699 | -0.017 | -2.627
-12.5 | -0.569 | 0.2295 | -0.017 | -2.481
-12 | -0.542 | 0.20903 | -0.017 | -2.595
-11.5 | -0.515 | 0.22291 | -0.017 | -2.312
-11 | -0.488 | 0.20597 | -0.018 | -2.37
-10.5 | -0.46 | 0.19023 | -0.016 | -2.42
-10 | -0.433 | 0.18339 | -0.016 | -2.362
-9.5 | -0.406 | 0.16482 | -0.017 | -2.463
-9 | -0.379 | 0.17851 | -0.017 | -2.122
-8.5 | -0.352 | 0.16103 | -0.017 | -2.184
-8 | -0.324 | 0.14496 | -0.015 | -2.234
-7.5 | -0.297 | 0.14149 | -0.016 | -2.097
-7 | -0.27 | 0.1116 | -0.016 | -2.416
-6.5 | -0.389 | 0.06418 | -0.016 | -6.054
-6 | -0.378 | 0.05541 | -0.017 | -6.828
-5.5 | -0.347 | 0.05048 | -0.018 | -6.873
-5 | -0.306 | 0.04576 | -0.019 | -6.684
-4.5 | -0.259 | 0.04292 | -0.02 | -6.036
-4 | -0.209 | 0.04021 | -0.02 | -5.197
-3.5 | -0.157 | 0.03781 | -0.021 | -4.143
-3 | -0.103 | 0.03609 | -0.023 | -2.856
-2.5 | -0.06 | 0.01507 | -0.048 | -3.985
-2 | 0.008 | 0.01487 | -0.048 | 0.559
-1.5 | 0.077 | 0.0133 | -0.049 | 5.79
-1 | 0.146 | 0.01333 | -0.049 | 10.962
-0.5 | 0.215 | 0.0134 | -0.05 | 16.044
0 | 0.276 | 0.01397 | -0.05 | 19.777
0.5 | 0.343 | 0.01421 | -0.051 | 24.127
1 | 0.409 | 0.01449 | -0.051 | 28.212
1.5 | 0.475 | 0.01481 | -0.052 | 32.04
2 | 0.54 | 0.01518 | -0.052 | 35.573
2.5 | 0.602 | 0.01566 | -0.053 | 38.456
3 | 0.665 | 0.01617 | -0.053 | 41.115
3.5 | 0.726 | 0.0168 | -0.054 | 43.192
4 | 0.785 | 0.01754 | -0.054 | 44.768
4.5 | 0.854 | 0.0213 | -0.055 | 40.122
5 | 0.908 | 0.02251 | -0.056 | 40.344
5.5 | 0.8 | 0.04384 | -0.026 | 18.255
6 | 0.837 | 0.0473 | -0.025 | 17.686
6.5 | 0.864 | 0.05224 | -0.024 | 16.533
7 | 0.873 | 0.05913 | -0.023 | 14.756
7.5 | 0.832 | 0.07048 | -0.022 | 11.799
8 | 0.543 | 0.12042 | -0.019 | 4.51
8.5 | 0.57 | 0.155 | -0.022 | 3.677
9 | 0.596 | 0.16248 | -0.022 | 3.671
9.5 | 0.624 | 0.16492 | -0.026 | 3.782
10 | 0.65 | 0.16857 | -0.026 | 3.857
10.5 | 0.676 | 0.18846 | -0.026 | 3.589
11 | 0.703 | 0.18968 | -0.027 | 3.705
11.5 | 0.73 | 0.21666 | -0.03 | 3.37
12 | 0.756 | 0.21997 | -0.03 | 3.438
12.5 | 0.782 | 0.22335 | -0.03 | 3.503
13 | 0.809 | 0.23558 | -0.031 | 3.432
13.5 | 0.836 | 0.24554 | -0.033 | 3.405
14 | 0.862 | 0.24928 | -0.034 | 3.458
14.5 | 0.888 | 0.25246 | -0.034 | 3.518
15 | 0.914 | 0.27519 | -0.035 | 3.323
15.5 | 0.942 | 0.28667 | -0.037 | 3.285
16 | 0.967 | 0.2979 | -0.037 | 3.247
16.5 | 0.993 | 0.29959 | -0.038 | 3.314
17 | 1.02 | 0.30726 | -0.04 | 3.321
17.5 | 1.047 | 0.31535 | -0.041 | 3.32
18 | 1.072 | 0.33063 | -0.041 | 3.243
18.5 | 1.098 | 0.3334 | -0.041 | 3.292
19 | 1.123 | 0.33989 | -0.042 | 3.305
19.5 | 1.151 | 0.36973 | -0.044 | 3.114
20 | 1.177 | 0.35325 | -0.044 | 3.331

## 16. Re 100k Mach 0.50 (2)
BIGFOIL.COM POLAR EXPORT
NACA64-312 a=0.6
NACA64-312 a=0.6 |  |  |  | Cl Max: | 1.0673 | at alpha= | 20 | deg
XFOIL ncrit=9 |  |  |  | L/D Max: | 39.4555 | at alpha= | 5.5 | deg
Re: | 100000 |  |  | Cd Min: | 0.29362 | at alpha= | 20 | deg
Mach: | 0.5 |  |  | Cl=0 at alpha= | -0.79266 | deg
|  |  |  | @ Cl=0.1, Cd= | 0.026004
|  |  |  | @ Cl=0.4, Cd= | 0.030796
|  |  |  | @ Cl=0.6, Cd= | 0.035464
alpha (deg) | Cl | Cd | Cm | Cl/Cd
-20 | -0.7627 | 0.26844 | 0.0578 | -2.8412
-19.5 | -0.7451 | 0.26477 | 0.0503 | -2.8141
-19 | -0.7233 | 0.25585 | 0.0447 | -2.827
-18.5 | -0.6942 | 0.24402 | 0.0416 | -2.8448
-18 | -0.6706 | 0.23598 | 0.0366 | -2.8418
-17.5 | -0.6506 | 0.22954 | 0.0304 | -2.8344
-17 | -0.645 | 0.22966 | 0.0219 | -2.8085
-16.5 | -0.6046 | 0.21207 | 0.021 | -2.8509
-16 | -0.5815 | 0.20429 | 0.0164 | -2.8464
-15.5 | -0.5767 | 0.20248 | 0.0081 | -2.8482
-15 | -0.5427 | 0.18889 | 0.006 | -2.8731
-14.5 | -0.5182 | 0.18054 | 0.0025 | -2.8703
-14 | -0.519 | 0.17819 | -0.0055 | -2.9126
-13.5 | -0.48 | 0.16507 | -0.0064 | -2.9079
-13 | -0.4701 | 0.15929 | -0.0121 | -2.9512
-12.5 | -0.4502 | 0.1503 | -0.0158 | -2.9953
-12 | -0.4297 | 0.14271 | -0.0189 | -3.011
-11.5 | -0.4156 | 0.135 | -0.0229 | -3.0785
-11 | -0.4256 | 0.13075 | -0.03 | -3.2551
-10.5 | -0.3847 | 0.12031 | -0.0295 | -3.1976
-10 | -0.3791 | 0.11317 | -0.034 | -3.3498
-9.5 | -0.3909 | 0.10773 | -0.0406 | -3.6285
-9 | -0.3759 | 0.10066 | -0.0425 | -3.7344
-8 | -0.3869 | 0.0914 | -0.0366 | -4.233
-7.5 | -0.4053 | 0.0883 | -0.0292 | -4.59
-7 | -0.4138 | 0.0819 | -0.0357 | -5.0525
-6.5 | -0.4474 | 0.05827 | -0.0681 | -7.6781
-6 | -0.45 | 0.04879 | -0.0752 | -9.2232
-5.5 | -0.416 | 0.04148 | -0.0771 | -10.0289
-4.5 | -0.3221 | 0.0317 | -0.0765 | -10.1609
-4 | -0.26 | 0.02828 | -0.0759 | -9.1938
-3.5 | -0.1979 | 0.02605 | -0.0748 | -7.5969
-3 | -0.1424 | 0.02442 | -0.0726 | -5.8313
-2.5 | -0.1098 | 0.0217 | -0.0679 | -5.0599
-2 | -0.0676 | 0.02271 | -0.0595 | -2.9767
-1.5 | -0.0467 | 0.02399 | -0.0472 | -1.9466
-1 | -0.0192 | 0.0248 | -0.0381 | -0.77419
-0.5 | 0.0271 | 0.02532 | -0.0356 | 1.0703
0 | 0.0954 | 0.02598 | -0.0377 | 3.6721
0.5 | 0.2085 | 0.02657 | -0.0476 | 7.8472
1 | 0.3212 | 0.0278 | -0.0603 | 11.554
1.5 | 0.3669 | 0.02876 | -0.0623 | 12.7573
2 | 0.3752 | 0.02994 | -0.0561 | 12.5317
2.5 | 0.4172 | 0.03139 | -0.0544 | 13.2909
3 | 0.466 | 0.03284 | -0.0533 | 14.19
3.5 | 0.5212 | 0.03418 | -0.0526 | 15.2487
4 | 0.5896 | 0.03506 | -0.0526 | 16.8169
4.5 | 0.6272 | 0.03652 | -0.0492 | 17.1742
5 | 0.7122 | 0.03521 | -0.0474 | 20.2272
5.5 | 0.8913 | 0.02259 | -0.0408 | 39.4555
6 | 0.8874 | 0.02261 | -0.0266 | 39.2481
6.5 | 0.8522 | 0.0284 | -0.0184 | 30.007
7 | 0.8678 | 0.03217 | -0.0126 | 26.9754
7.5 | 0.933 | 0.03521 | -0.0083 | 26.4982
8 | 0.9928 | 0.04039 | -0.0056 | 24.5803
8.5 | 1.0057 | 0.04672 | -0.0019 | 21.5261
9 | 0.9916 | 0.05409 | 0.0007 | 18.3324
9.5 | 0.9638 | 0.0628 | 0.0007 | 15.3471
10 | 0.9274 | 0.07346 | -0.0025 | 12.6246
10.5 | 0.8844 | 0.08705 | -0.0099 | 10.1597
11 | 0.8442 | 0.10362 | -0.0208 | 8.1471
11.5 | 0.8231 | 0.12013 | -0.0311 | 6.8517
12 | 0.8192 | 0.13352 | -0.0382 | 6.1354
12.5 | 0.8112 | 0.14904 | -0.048 | 5.4428
13 | 0.8042 | 0.16841 | -0.0611 | 4.7753
13.5 | 0.8492 | 0.18013 | -0.0603 | 4.7144
14 | 0.8374 | 0.18658 | -0.069 | 4.4882
14.5 | 0.8495 | 0.19574 | -0.0745 | 4.3399
15 | 0.8784 | 0.20565 | -0.0766 | 4.2713
15.5 | 0.8836 | 0.21334 | -0.0843 | 4.1417
16 | 0.9172 | 0.22519 | -0.0855 | 4.073
16.5 | 0.9224 | 0.2308 | -0.0938 | 3.9965
17 | 0.9629 | 0.24614 | -0.094 | 3.912
17.5 | 0.9612 | 0.24858 | -0.1045 | 3.8668
18 | 1.0056 | 0.2664 | -0.1034 | 3.7748
18.5 | 1.0027 | 0.2663 | -0.1149 | 3.7653
19 | 1.0239 | 0.2748 | -0.12 | 3.726
20 | 1.0673 | 0.29362 | -0.1309 | 3.635

## 17. Re 250k Mach 0.00 (1)
BIGFOIL.COM POLAR EXPORT
NACA64-312 a=0.6
NACA64-312 a=0.6 |  |  |  | Cl Max: | 1.078 | at alpha= | 8 | deg
JavaFoil+Calcfoil stall+Eppler ext transition |  |  |  | L/D Max: | 75.981 | at alpha= | 4.5 | deg
Re: | 250000 |  |  | Cd Min: | 0.00891 | at alpha= | -1 | deg
Mach: | 0 |  |  | Cl=0 at alpha= | -2.0593 | deg
|  |  |  | @ Cl=0.1, Cd= | 0.008919
|  |  |  | @ Cl=0.4, Cd= | 0.0091612
|  |  |  | @ Cl=0.6, Cd= | 0.0098358
alpha (deg) | Cl | Cd | Cm | Cl/Cd
-18 | -0.527 | 0.22827 | -0.01 | -2.308
-17.5 | -0.548 | 0.20989 | -0.01 | -2.613
-17 | -0.57 | 0.20374 | -0.01 | -2.796
-16.5 | -0.59 | 0.17812 | -0.01 | -3.315
-16 | -0.61 | 0.1674 | -0.01 | -3.647
-15.5 | -0.629 | 0.15793 | -0.01 | -3.986
-15 | -0.647 | 0.14703 | -0.011 | -4.401
-14.5 | -0.663 | 0.13758 | -0.011 | -4.816
-14 | -0.676 | 0.1274 | -0.011 | -5.305
-13.5 | -0.686 | 0.1199 | -0.012 | -5.723
-13 | -0.692 | 0.111 | -0.012 | -6.234
-12.5 | -0.691 | 0.10347 | -0.012 | -6.682
-12 | -0.687 | 0.09648 | -0.012 | -7.124
-11.5 | -0.68 | 0.09233 | -0.013 | -7.362
-11 | -0.668 | 0.08436 | -0.013 | -7.922
-10.5 | -0.653 | 0.07766 | -0.013 | -8.412
-10 | -0.632 | 0.07396 | -0.013 | -8.542
-9.5 | -0.607 | 0.0685 | -0.014 | -8.861
-9 | -0.579 | 0.06396 | -0.014 | -9.056
-8.5 | -0.549 | 0.05939 | -0.015 | -9.239
-8 | -0.516 | 0.05541 | -0.015 | -9.311
-7.5 | -0.48 | 0.05177 | -0.016 | -9.279
-7 | -0.443 | 0.04856 | -0.016 | -9.118
-6.5 | -0.403 | 0.0456 | -0.017 | -8.841
-6 | -0.362 | 0.04286 | -0.017 | -8.441
-5.5 | -0.319 | 0.04055 | -0.018 | -7.864
-5 | -0.275 | 0.0384 | -0.018 | -7.16
-4.5 | -0.23 | 0.03629 | -0.02 | -6.339
-4 | -0.228 | 0.01172 | -0.041 | -19.474
-3.5 | -0.17 | 0.01141 | -0.041 | -14.901
-3 | -0.111 | 0.0112 | -0.042 | -9.938
-2.5 | -0.052 | 0.01102 | -0.042 | -4.736
-2 | 0.007 | 0.01082 | -0.043 | 0.666
-1.5 | 0.067 | 0.00893 | -0.043 | 7.474
-1 | 0.127 | 0.00891 | -0.044 | 14.216
-0.5 | 0.186 | 0.00902 | -0.044 | 20.639
0 | 0.246 | 0.0091 | -0.045 | 27.023
0.5 | 0.306 | 0.00923 | -0.046 | 33.132
1 | 0.365 | 0.00909 | -0.046 | 40.125
1.5 | 0.424 | 0.00921 | -0.047 | 46.063
2 | 0.484 | 0.00936 | -0.047 | 51.645
2.5 | 0.541 | 0.00921 | -0.048 | 58.784
3 | 0.599 | 0.00984 | -0.048 | 60.862
3.5 | 0.656 | 0.0096 | -0.049 | 68.257
4 | 0.711 | 0.00982 | -0.049 | 72.427
4.5 | 0.765 | 0.01007 | -0.049 | 75.981
5 | 0.813 | 0.01514 | -0.049 | 53.737
5.5 | 0.864 | 0.01572 | -0.05 | 54.987
6 | 0.913 | 0.01645 | -0.05 | 55.505
6.5 | 0.96 | 0.01727 | -0.051 | 55.578
7 | 1.004 | 0.01814 | -0.051 | 55.345
7.5 | 1.043 | 0.01903 | -0.051 | 54.795
8 | 1.078 | 0.01998 | -0.052 | 53.923
8.5 | 0.922 | 0.05551 | -0.023 | 16.602
9 | 0.945 | 0.05982 | -0.023 | 15.8
9.5 | 0.965 | 0.06433 | -0.022 | 14.994
10 | 0.98 | 0.06891 | -0.022 | 14.224
10.5 | 0.992 | 0.07434 | -0.022 | 13.341
11 | 0.999 | 0.07924 | -0.023 | 12.607
11.5 | 1.001 | 0.08495 | -0.022 | 11.786
12 | 0.999 | 0.09187 | -0.022 | 10.873
12.5 | 0.987 | 0.09655 | -0.022 | 10.221
13 | 0.97 | 0.10555 | -0.021 | 9.195

## 18. Re 250k Mach 0.00 (2)
BIGFOIL.COM POLAR EXPORT
NACA64-312 a=0.6
NACA64-312 a=0.6 |  |  |  | Cl Max: | 1.186 | at alpha= | 11 | deg
XFOIL ncrit=9 |  |  |  | L/D Max: | 81.4957 | at alpha= | 5.5 | deg
Re: | 250000 |  |  | Cd Min: | 0.2402 | at alpha= | -20 | deg
Mach: | 0 |  |  | Cl=0 at alpha= | -2.1579 | deg
|  |  |  | @ Cl=0.1, Cd= | 0.010592
|  |  |  | @ Cl=0.4, Cd= | 0.010446
|  |  |  | @ Cl=0.6, Cd= | 0.010608
alpha (deg) | Cl | Cd | Cm | Cl/Cd
-20 | -0.6993 | 0.2402 | 0.0454 | -2.9113
-19.5 | -0.678 | 0.23313 | 0.0432 | -2.9082
-19 | -0.6605 | 0.22686 | 0.0392 | -2.9115
-18.5 | -0.6432 | 0.22015 | 0.0348 | -2.9216
-18 | -0.6314 | 0.21399 | 0.0285 | -2.9506
-17.5 | -0.6251 | 0.20843 | 0.022 | -2.9991
-17 | -0.5964 | 0.19844 | 0.0217 | -3.0054
-16.5 | -0.5788 | 0.19191 | 0.0183 | -3.016
-16 | -0.5637 | 0.18488 | 0.0139 | -3.049
-15.5 | -0.5642 | 0.17861 | 0.0058 | -3.1588
-15 | -0.5483 | 0.16882 | 0.0031 | -3.2478
-14.5 | -0.5241 | 0.16204 | 0.0021 | -3.2344
-14 | -0.5099 | 0.15506 | -0.0013 | -3.2884
-13.5 | -0.5115 | 0.14721 | -0.0091 | -3.4746
-13 | -0.5094 | 0.13854 | -0.0157 | -3.6769
-12.5 | -0.4898 | 0.12989 | -0.015 | -3.7709
-12 | -0.4751 | 0.12328 | -0.0172 | -3.8538
-11.5 | -0.4685 | 0.11536 | -0.0216 | -4.0612
-11 | -0.4844 | 0.10391 | -0.0337 | -4.6617
-10.5 | -0.4862 | 0.09311 | -0.0368 | -5.2218
-10 | -0.4685 | 0.08814 | -0.037 | -5.3154
-9.5 | -0.4705 | 0.07897 | -0.0433 | -5.958
-9 | -0.5059 | 0.06511 | -0.0579 | -7.7699
-8.5 | -0.516 | 0.0565 | -0.0713 | -9.1327
-8 | -0.4985 | 0.04563 | -0.0724 | -10.9248
-7.5 | -0.4779 | 0.04137 | -0.07 | -11.5518
-7 | -0.4608 | 0.02981 | -0.0652 | -15.4579
-6.5 | -0.4229 | 0.02374 | -0.0625 | -17.8138
-6 | -0.3753 | 0.02073 | -0.061 | -18.1042
-5.5 | -0.3256 | 0.01891 | -0.0599 | -17.2184
-5 | -0.2752 | 0.01742 | -0.0586 | -15.7979
-4.5 | -0.229 | 0.01537 | -0.0571 | -14.8992
-4 | -0.1795 | 0.01419 | -0.0562 | -12.6498
-3.5 | -0.1289 | 0.01321 | -0.0555 | -9.7578
-3 | -0.0894 | 0.0107 | -0.0538 | -8.3551
-2.5 | -0.0364 | 0.01063 | -0.053 | -3.4243
-2 | 0.0168 | 0.0106 | -0.0522 | 1.5849
-1.5 | 0.067 | 0.01061 | -0.0502 | 6.3148
-1 | 0.1212 | 0.01058 | -0.0497 | 11.4556
-0.5 | 0.1762 | 0.01054 | -0.0496 | 16.7173
0 | 0.2303 | 0.01046 | -0.0489 | 22.0172
0.5 | 0.2833 | 0.01046 | -0.0483 | 27.0841
1 | 0.334 | 0.01045 | -0.0469 | 31.9617
1.5 | 0.3848 | 0.01043 | -0.0452 | 36.8936
2 | 0.4528 | 0.0105 | -0.0476 | 43.1238
2.5 | 0.5394 | 0.01057 | -0.0543 | 51.0312
3 | 0.6038 | 0.01061 | -0.0567 | 56.9086
3.5 | 0.6504 | 0.01072 | -0.0552 | 60.6716
4 | 0.6997 | 0.01044 | -0.0535 | 67.0211
4.5 | 0.7501 | 0.01014 | -0.0519 | 73.9744
5 | 0.8011 | 0.01019 | -0.0509 | 78.6163
5.5 | 0.85 | 0.01043 | -0.0495 | 81.4957
6 | 0.8787 | 0.0122 | -0.0455 | 72.0246
6.5 | 0.8842 | 0.01625 | -0.0395 | 54.4123
7.5 | 0.9402 | 0.01998 | -0.0322 | 47.0571
8 | 0.9601 | 0.02223 | -0.0275 | 43.1894
8.5 | 0.9908 | 0.02428 | -0.0245 | 40.8072
9 | 1.0335 | 0.02738 | -0.0232 | 37.7465
9.5 | 1.0814 | 0.03 | -0.0224 | 36.0467
10 | 1.1215 | 0.03266 | -0.021 | 34.3386
10.5 | 1.1755 | 0.03974 | -0.0224 | 29.5798
11 | 1.186 | 0.04361 | -0.0175 | 27.1956
11.5 | 1.1816 | 0.04867 | -0.0121 | 24.2778
12 | 1.1642 | 0.05461 | -0.0075 | 21.3184
12.5 | 1.1322 | 0.06279 | -0.0046 | 18.0315
13 | 1.0932 | 0.07238 | -0.0043 | 15.1036
13.5 | 1.0489 | 0.08407 | -0.0072 | 12.4765
14 | 0.8431 | 0.14706 | -0.0442 | 5.733
14.5 | 0.8559 | 0.15335 | -0.0464 | 5.5813
15 | 0.8637 | 0.16199 | -0.0476 | 5.3318
15.5 | 0.847 | 0.17944 | -0.0614 | 4.7202
16 | 0.8555 | 0.18834 | -0.0663 | 4.5423

## 19. Re 250k Mach 0.10 (1)
BIGFOIL.COM POLAR EXPORT
NACA64-312 a=0.6
NACA64-312 a=0.6 |  |  |  | Cl Max: | 1.046 | at alpha= | 7.5 | deg
JavaFoil+Calcfoil stall+Eppler ext transition |  |  |  | L/D Max: | 75.977 | at alpha= | 4.5 | deg
Re: | 250000 |  |  | Cd Min: | 0.00893 | at alpha= | -1.5 | deg
Mach: | 0.1 |  |  | Cl=0 at alpha= | -2.0593 | deg
|  |  |  | @ Cl=0.1, Cd= | 0.008963
|  |  |  | @ Cl=0.4, Cd= | 0.0091627
|  |  |  | @ Cl=0.6, Cd= | 0.0098769
alpha (deg) | Cl | Cd | Cm | Cl/Cd
-17.5 | -0.501 | 0.23294 | -0.01 | -2.152
-17 | -0.526 | 0.20753 | -0.01 | -2.533
-16.5 | -0.55 | 0.1884 | -0.01 | -2.917
-16 | -0.573 | 0.18257 | -0.011 | -3.139
-15.5 | -0.596 | 0.1616 | -0.01 | -3.686
-15 | -0.617 | 0.15391 | -0.011 | -4.007
-14.5 | -0.636 | 0.14092 | -0.011 | -4.513
-14 | -0.653 | 0.13196 | -0.011 | -4.948
-13.5 | -0.667 | 0.12127 | -0.011 | -5.499
-13 | -0.676 | 0.11314 | -0.012 | -5.974
-12.5 | -0.678 | 0.10618 | -0.012 | -6.388
-12 | -0.677 | 0.09788 | -0.012 | -6.916
-11.5 | -0.672 | 0.09363 | -0.013 | -7.174
-11 | -0.662 | 0.08529 | -0.013 | -7.766
-10.5 | -0.649 | 0.07838 | -0.013 | -8.282
-10 | -0.629 | 0.07463 | -0.013 | -8.429
-9.5 | -0.605 | 0.06909 | -0.014 | -8.763
-9 | -0.579 | 0.06454 | -0.014 | -8.963
-8.5 | -0.549 | 0.05953 | -0.015 | -9.221
-8 | -0.516 | 0.05535 | -0.015 | -9.329
-7.5 | -0.481 | 0.05172 | -0.016 | -9.306
-7 | -0.444 | 0.04854 | -0.016 | -9.145
-6.5 | -0.404 | 0.04558 | -0.017 | -8.874
-6 | -0.363 | 0.04302 | -0.017 | -8.441
-5.5 | -0.32 | 0.04053 | -0.018 | -7.901
-5 | -0.276 | 0.03842 | -0.018 | -7.18
-4.5 | -0.231 | 0.03637 | -0.02 | -6.353
-4 | -0.229 | 0.01171 | -0.041 | -19.574
-3.5 | -0.171 | 0.01145 | -0.041 | -14.927
-3 | -0.112 | 0.0112 | -0.042 | -9.987
-2.5 | -0.052 | 0.01102 | -0.042 | -4.76
-2 | 0.007 | 0.01091 | -0.043 | 0.664
-1.5 | 0.067 | 0.00893 | -0.044 | 7.512
-1 | 0.127 | 0.00899 | -0.044 | 14.152
-0.5 | 0.187 | 0.00902 | -0.045 | 20.744
0 | 0.247 | 0.0091 | -0.045 | 27.163
0.5 | 0.307 | 0.00929 | -0.046 | 33.088
1 | 0.367 | 0.00909 | -0.046 | 40.334
1.5 | 0.426 | 0.00922 | -0.047 | 46.26
2 | 0.486 | 0.00937 | -0.047 | 51.887
2.5 | 0.544 | 0.00923 | -0.048 | 58.938
3 | 0.602 | 0.0099 | -0.048 | 60.776
3.5 | 0.658 | 0.00964 | -0.049 | 68.295
4 | 0.714 | 0.00986 | -0.049 | 72.411
4.5 | 0.768 | 0.01011 | -0.05 | 75.977
5 | 0.817 | 0.01523 | -0.05 | 53.643
5.5 | 0.868 | 0.01579 | -0.05 | 54.94
6 | 0.917 | 0.01657 | -0.051 | 55.32
6.5 | 0.963 | 0.0174 | -0.051 | 55.356
7 | 1.007 | 0.01827 | -0.051 | 55.106
7.5 | 1.046 | 0.01916 | -0.052 | 54.562
8 | 0.901 | 0.05129 | -0.028 | 17.564
8.5 | 0.924 | 0.05563 | -0.024 | 16.61
9 | 0.945 | 0.05988 | -0.022 | 15.789
9.5 | 0.964 | 0.06447 | -0.022 | 14.952
10 | 0.978 | 0.06987 | -0.022 | 13.994
10.5 | 0.987 | 0.07441 | -0.022 | 13.27
11 | 0.992 | 0.07944 | -0.022 | 12.491
11.5 | 0.992 | 0.08666 | -0.022 | 11.449
12 | 0.987 | 0.09375 | -0.022 | 10.527
12.5 | 0.971 | 0.09843 | -0.022 | 9.867

## 20. Re 250k Mach 0.10 (2)
BIGFOIL.COM POLAR EXPORT
NACA64-312 a=0.6
NACA64-312 a=0.6 |  |  |  | Cl Max: | 1.1776 | at alpha= | 11 | deg
XFOIL ncrit=9 |  |  |  | L/D Max: | 81.449 | at alpha= | 5.5 | deg
Re: | 250000 |  |  | Cd Min: | 0.24081 | at alpha= | -20 | deg
Mach: | 0.1 |  |  | Cl=0 at alpha= | -2.1576 | deg
|  |  |  | @ Cl=0.1, Cd= | 0.010636
|  |  |  | @ Cl=0.4, Cd= | 0.010492
|  |  |  | @ Cl=0.6, Cd= | 0.010666
alpha (deg) | Cl | Cd | Cm | Cl/Cd
-20 | -0.7007 | 0.24081 | 0.0461 | -2.9098
-19.5 | -0.6798 | 0.23388 | 0.0436 | -2.9066
-19 | -0.6621 | 0.22756 | 0.0395 | -2.9096
-18.5 | -0.6447 | 0.2208 | 0.0351 | -2.9198
-18 | -0.6331 | 0.21475 | 0.0287 | -2.9481
-17.5 | -0.6263 | 0.20917 | 0.0222 | -2.9942
-17 | -0.597 | 0.19907 | 0.022 | -2.9989
-16.5 | -0.5793 | 0.1925 | 0.0186 | -3.0094
-16 | -0.5643 | 0.18543 | 0.014 | -3.0432
-15.5 | -0.5645 | 0.17927 | 0.0059 | -3.1489
-15 | -0.5461 | 0.16939 | 0.0036 | -3.2239
-14.5 | -0.5234 | 0.16263 | 0.0022 | -3.2183
-14 | -0.5091 | 0.1556 | -0.0012 | -3.2719
-13.5 | -0.5112 | 0.14783 | -0.0092 | -3.458
-13 | -0.5083 | 0.13921 | -0.0156 | -3.6513
-12.5 | -0.4869 | 0.1307 | -0.0146 | -3.7253
-12 | -0.4726 | 0.12396 | -0.0171 | -3.8125
-11.5 | -0.4667 | 0.11591 | -0.0217 | -4.0264
-11 | -0.4819 | 0.10472 | -0.0337 | -4.6018
-10.5 | -0.4775 | 0.09513 | -0.035 | -5.0194
-10 | -0.4624 | 0.08943 | -0.0362 | -5.1705
-9.5 | -0.464 | 0.08033 | -0.0424 | -5.7762
-9 | -0.4947 | 0.06617 | -0.0575 | -7.4762
-8.5 | -0.5136 | 0.05733 | -0.0717 | -8.9587
-8 | -0.4952 | 0.04649 | -0.0729 | -10.6518
-7.5 | -0.4769 | 0.04208 | -0.0704 | -11.3332
-7 | -0.4614 | 0.03054 | -0.0659 | -15.1081
-6.5 | -0.4251 | 0.02428 | -0.063 | -17.5082
-6 | -0.3777 | 0.02103 | -0.0614 | -17.9601
-5.5 | -0.3277 | 0.01911 | -0.0603 | -17.1481
-5 | -0.2768 | 0.01755 | -0.0591 | -15.7721
-4.5 | -0.2303 | 0.01548 | -0.0574 | -14.8773
-4 | -0.1804 | 0.0143 | -0.0565 | -12.6154
-3.5 | -0.1295 | 0.0133 | -0.0558 | -9.7368
-3 | -0.0897 | 0.01074 | -0.0542 | -8.352
-2.5 | -0.0367 | 0.01066 | -0.0533 | -3.4428
-2 | 0.0169 | 0.01063 | -0.0525 | 1.5898
-1.5 | 0.0675 | 0.01066 | -0.0505 | 6.3321
-1 | 0.1218 | 0.01062 | -0.05 | 11.4689
-0.5 | 0.177 | 0.01058 | -0.0498 | 16.7297
0 | 0.2316 | 0.01051 | -0.0492 | 22.0362
0.5 | 0.285 | 0.01049 | -0.0486 | 27.1687
1 | 0.3363 | 0.0105 | -0.0473 | 32.0286
1.5 | 0.387 | 0.01048 | -0.0455 | 36.9275
2 | 0.4536 | 0.01054 | -0.0475 | 43.0361
2.5 | 0.5405 | 0.01063 | -0.0542 | 50.8467
3 | 0.6072 | 0.01067 | -0.057 | 56.9072
3.5 | 0.6544 | 0.01076 | -0.0554 | 60.8178
4 | 0.7037 | 0.01046 | -0.0537 | 67.2753
4.5 | 0.7543 | 0.01018 | -0.052 | 74.0963
5 | 0.8055 | 0.01023 | -0.0509 | 78.739
5.5 | 0.8544 | 0.01049 | -0.0494 | 81.449
6 | 0.8785 | 0.01264 | -0.0448 | 69.5016
6.5 | 0.8862 | 0.01646 | -0.039 | 53.8396
7 | 0.9119 | 0.01856 | -0.035 | 49.1325
7.5 | 0.9394 | 0.02023 | -0.0311 | 46.436
8 | 0.9598 | 0.02254 | -0.0266 | 42.5821
8.5 | 0.9914 | 0.02465 | -0.0236 | 40.2191
9 | 1.0354 | 0.02777 | -0.0224 | 37.2848
9.5 | 1.0846 | 0.03059 | -0.0215 | 35.456
10 | 1.1233 | 0.03335 | -0.02 | 33.6822
10.5 | 1.1729 | 0.04066 | -0.0208 | 28.8465
11 | 1.1776 | 0.04472 | -0.0154 | 26.3327
11.5 | 1.1688 | 0.05011 | -0.0101 | 23.3247
12 | 1.1478 | 0.0563 | -0.006 | 20.3872
12.5 | 1.1143 | 0.06479 | -0.0039 | 17.1986
13 | 1.0746 | 0.0748 | -0.0046 | 14.3663
13.5 | 1.0301 | 0.08703 | -0.0086 | 11.8361
14 | 1.0074 | 0.09919 | -0.0129 | 10.1563
14.5 | 0.8509 | 0.15612 | -0.0484 | 5.4503
15 | 0.8627 | 0.16364 | -0.0486 | 5.2719
15.5 | 0.8476 | 0.18049 | -0.0621 | 4.6961
16 | 0.8559 | 0.18958 | -0.0673 | 4.5147

## 21. Re 250k Mach 0.25 (1)
BIGFOIL.COM POLAR EXPORT
NACA64-312 a=0.6
NACA64-312 a=0.6 |  |  |  | Cl Max: | 1.024 | at alpha= | 7 | deg
JavaFoil+Calcfoil stall+Eppler ext transition |  |  |  | L/D Max: | 72.469 | at alpha= | 4 | deg
Re: | 250000 |  |  | Cd Min: | 0.00904 | at alpha= | -1.5 | deg
Mach: | 0.25 |  |  | Cl=0 at alpha= | -2.0574 | deg
|  |  |  | @ Cl=0.1, Cd= | 0.00906
|  |  |  | @ Cl=0.4, Cd= | 0.0092966
|  |  |  | @ Cl=0.6, Cd= | 0.010001
alpha (deg) | Cl | Cd | Cm | Cl/Cd
-15.5 | -0.269 | 0.28256 | -0.01 | -0.952
-15 | -0.334 | 0.23702 | -0.011 | -1.41
-14.5 | -0.393 | 0.20917 | -0.012 | -1.878
-14 | -0.446 | 0.17181 | -0.012 | -2.598
-13.5 | -0.494 | 0.1564 | -0.012 | -3.161
-13 | -0.534 | 0.13628 | -0.012 | -3.92
-12.5 | -0.563 | 0.12539 | -0.012 | -4.489
-12 | -0.585 | 0.11106 | -0.012 | -5.269
-11.5 | -0.601 | 0.10402 | -0.012 | -5.777
-11 | -0.61 | 0.09522 | -0.013 | -6.405
-10.5 | -0.612 | 0.08579 | -0.013 | -7.135
-10 | -0.603 | 0.07914 | -0.013 | -7.623
-9.5 | -0.589 | 0.07201 | -0.014 | -8.177
-9 | -0.569 | 0.06763 | -0.014 | -8.416
-8.5 | -0.545 | 0.0619 | -0.015 | -8.807
-8 | -0.517 | 0.05771 | -0.016 | -8.958
-7.5 | -0.485 | 0.05289 | -0.016 | -9.165
-7 | -0.449 | 0.04968 | -0.016 | -9.044
-6.5 | -0.411 | 0.04622 | -0.017 | -8.892
-6 | -0.37 | 0.04349 | -0.018 | -8.51
-5.5 | -0.327 | 0.04111 | -0.018 | -7.957
-5 | -0.282 | 0.03881 | -0.018 | -7.278
-4.5 | -0.237 | 0.03682 | -0.019 | -6.423
-4 | -0.235 | 0.0119 | -0.042 | -19.764
-3.5 | -0.175 | 0.01162 | -0.043 | -15.095
-3 | -0.115 | 0.01133 | -0.043 | -10.141
-2.5 | -0.054 | 0.01116 | -0.044 | -4.827
-2 | 0.007 | 0.01097 | -0.044 | 0.679
-1.5 | 0.069 | 0.00904 | -0.045 | 7.63
-1 | 0.131 | 0.00908 | -0.045 | 14.405
-0.5 | 0.192 | 0.00919 | -0.046 | 20.937
0 | 0.254 | 0.00926 | -0.046 | 27.431
0.5 | 0.315 | 0.00914 | -0.047 | 34.493
1 | 0.377 | 0.00924 | -0.048 | 40.765
1.5 | 0.438 | 0.00939 | -0.048 | 46.653
2 | 0.499 | 0.00924 | -0.049 | 54.012
2.5 | 0.558 | 0.00988 | -0.049 | 56.457
3 | 0.617 | 0.01005 | -0.05 | 61.367
3.5 | 0.675 | 0.01025 | -0.05 | 65.809
4 | 0.731 | 0.01009 | -0.05 | 72.469
4.5 | 0.783 | 0.015 | -0.051 | 52.153
5 | 0.836 | 0.01573 | -0.051 | 53.116
5.5 | 0.887 | 0.01641 | -0.051 | 54.049
6 | 0.936 | 0.01724 | -0.052 | 54.257
6.5 | 0.982 | 0.0182 | -0.052 | 53.96
7 | 1.024 | 0.01911 | -0.052 | 53.592
7.5 | 0.882 | 0.04937 | -0.026 | 17.855
8 | 0.906 | 0.05347 | -0.024 | 16.952
8.5 | 0.927 | 0.05767 | -0.023 | 16.079
9 | 0.943 | 0.06175 | -0.022 | 15.266
9.5 | 0.951 | 0.06761 | -0.022 | 14.074
10 | 0.953 | 0.07294 | -0.022 | 13.071
10.5 | 0.948 | 0.07936 | -0.022 | 11.94
11 | 0.934 | 0.08743 | -0.021 | 10.681
11.5 | 0.912 | 0.09284 | -0.021 | 9.825
12 | 0.881 | 0.10448 | -0.021 | 8.435

## 22. Re 250k Mach 0.25 (2)
BIGFOIL.COM POLAR EXPORT
NACA64-312 a=0.6
NACA64-312 a=0.6 |  |  |  | Cl Max: | 1.1263 | at alpha= | 11 | deg
XFOIL ncrit=9 |  |  |  | L/D Max: | 80.0274 | at alpha= | 5.5 | deg
Re: | 250000 |  |  | Cd Min: | 0.24472 | at alpha= | -20 | deg
Mach: | 0.25 |  |  | Cl=0 at alpha= | -2.1531 | deg
|  |  |  | @ Cl=0.1, Cd= | 0.010869
|  |  |  | @ Cl=0.4, Cd= | 0.0108
|  |  |  | @ Cl=0.6, Cd= | 0.010957
alpha (deg) | Cl | Cd | Cm | Cl/Cd
-20 | -0.7101 | 0.24472 | 0.0493 | -2.9017
-19.5 | -0.6902 | 0.23814 | 0.0459 | -2.8983
-19 | -0.6716 | 0.23149 | 0.0415 | -2.9012
-18.5 | -0.6534 | 0.22448 | 0.0366 | -2.9107
-18 | -0.6427 | 0.21904 | 0.0296 | -2.9342
-17.5 | -0.6256 | 0.21045 | 0.0253 | -2.9727
-17 | -0.6011 | 0.20255 | 0.0236 | -2.9677
-16.5 | -0.5829 | 0.19568 | 0.0198 | -2.9788
-16 | -0.5701 | 0.18884 | 0.0137 | -3.019
-15.5 | -0.5671 | 0.18284 | 0.0064 | -3.1016
-15 | -0.5398 | 0.17255 | 0.0057 | -3.1284
-14.5 | -0.5206 | 0.16568 | 0.0031 | -3.1422
-14 | -0.5059 | 0.15837 | -0.0009 | -3.1944
-13.5 | -0.5098 | 0.15114 | -0.0098 | -3.373
-13 | -0.497 | 0.14108 | -0.0125 | -3.5228
-12.5 | -0.4742 | 0.13444 | -0.0133 | -3.5272
-11 | -0.4708 | 0.10727 | -0.0321 | -4.3889
-10.5 | -0.4473 | 0.10165 | -0.0308 | -4.4004
-10 | -0.438 | 0.09439 | -0.0343 | -4.6403
-9.5 | -0.4479 | 0.08331 | -0.0449 | -5.3763
-9 | -0.4966 | 0.07024 | -0.0633 | -7.07
-8.5 | -0.4851 | 0.05725 | -0.0738 | -8.4734
-8 | -0.4676 | 0.05133 | -0.0751 | -9.1097
-7 | -0.4675 | 0.03377 | -0.0696 | -13.8436
-6.5 | -0.4321 | 0.02742 | -0.0669 | -15.7586
-6 | -0.3888 | 0.02289 | -0.0645 | -16.9856
-5.5 | -0.3391 | 0.02029 | -0.0627 | -16.7127
-5 | -0.2859 | 0.01833 | -0.0615 | -15.5974
-4.5 | -0.236 | 0.01611 | -0.06 | -14.6493
-4 | -0.1845 | 0.01506 | -0.0587 | -12.251
-3.5 | -0.1335 | 0.01377 | -0.0577 | -9.695
-3 | -0.0909 | 0.01109 | -0.0565 | -8.1966
-2.5 | -0.0383 | 0.01087 | -0.0551 | -3.5235
-2 | 0.0169 | 0.01081 | -0.0541 | 1.5634
-1.5 | 0.0696 | 0.01088 | -0.0523 | 6.3971
-1 | 0.1252 | 0.01086 | -0.0514 | 11.5285
-0.5 | 0.1823 | 0.01078 | -0.0512 | 16.9109
0 | 0.2389 | 0.01078 | -0.051 | 22.1614
0.5 | 0.2946 | 0.01075 | -0.0503 | 27.4047
1 | 0.3484 | 0.01074 | -0.0492 | 32.4395
1.5 | 0.3996 | 0.0108 | -0.0474 | 37
2 | 0.4609 | 0.01082 | -0.0475 | 42.597
2.5 | 0.5462 | 0.01091 | -0.0533 | 50.0642
3 | 0.6266 | 0.01098 | -0.0585 | 57.0674
3.5 | 0.6738 | 0.01109 | -0.0566 | 60.7574
4 | 0.7251 | 0.01066 | -0.0545 | 68.0206
4.5 | 0.7777 | 0.01038 | -0.0527 | 74.9229
5 | 0.8299 | 0.01046 | -0.0511 | 79.3403
5.5 | 0.8763 | 0.01095 | -0.0487 | 80.0274
6 | 0.8766 | 0.01484 | -0.0412 | 59.0701
6.5 | 0.8933 | 0.01761 | -0.0358 | 50.7269
7 | 0.9135 | 0.01964 | -0.0306 | 46.5122
7.5 | 0.9342 | 0.0218 | -0.0259 | 42.8532
8 | 0.9602 | 0.02433 | -0.0221 | 39.4657
8.5 | 0.9969 | 0.02676 | -0.0194 | 37.2534
9 | 1.0475 | 0.03024 | -0.0181 | 34.6396
9.5 | 1.094 | 0.03398 | -0.0164 | 32.1954
10 | 1.1228 | 0.03766 | -0.0138 | 29.8141
11 | 1.1263 | 0.05164 | -0.0066 | 21.8106
11.5 | 1.1016 | 0.05858 | -0.0034 | 18.8051
12 | 1.0686 | 0.06649 | -0.0027 | 16.0716
12.5 | 1.0317 | 0.0768 | -0.0048 | 13.4336
13 | 0.9919 | 0.08901 | -0.0101 | 11.1437
13.5 | 0.9598 | 0.10284 | -0.0169 | 9.3329
14 | 0.8489 | 0.15192 | -0.0446 | 5.5878
14.5 | 0.8375 | 0.1665 | -0.0559 | 5.03
15 | 0.8643 | 0.17016 | -0.0542 | 5.0793
15.5 | 0.8602 | 0.18426 | -0.0629 | 4.6684
16 | 0.8603 | 0.19562 | -0.072 | 4.3978

## 23. Re 250k Mach 0.50 (1)
BIGFOIL.COM POLAR EXPORT
NACA64-312 a=0.6
NACA64-312 a=0.6 |  |  |  | Cl Max: | 1.177 | at alpha= | 20 | deg
JavaFoil+Calcfoil stall+Eppler ext transition |  |  |  | L/D Max: | 68.549 | at alpha= | 4 | deg
Re: | 250000 |  |  | Cd Min: | 0.00936 | at alpha= | 0 | deg
Mach: | 0.5 |  |  | Cl=0 at alpha= | -2.0588 | deg
|  |  |  | @ Cl=0.1, Cd= | 0.0094633
|  |  |  | @ Cl=0.4, Cd= | 0.0099741
|  |  |  | @ Cl=0.6, Cd= | 0.010601
alpha (deg) | Cl | Cd | Cm | Cl/Cd
-20 | -0.975 | 0.26956 | -0.016 | -3.618
-19.5 | -0.949 | 0.25102 | -0.017 | -3.782
-19 | -0.923 | 0.25389 | -0.017 | -3.635
-18.5 | -0.894 | 0.25135 | -0.016 | -3.556
-18 | -0.867 | 0.24103 | -0.017 | -3.598
-17.5 | -0.841 | 0.23141 | -0.017 | -3.632
-17 | -0.814 | 0.23267 | -0.017 | -3.499
-16.5 | -0.788 | 0.22747 | -0.017 | -3.462
-16 | -0.759 | 0.20798 | -0.017 | -3.65
-15.5 | -0.732 | 0.20645 | -0.017 | -3.546
-15 | -0.705 | 0.19881 | -0.017 | -3.547
-14.5 | -0.678 | 0.1948 | -0.017 | -3.483
-14 | -0.652 | 0.17838 | -0.018 | -3.654
-13.5 | -0.624 | 0.18084 | -0.018 | -3.453
-13 | -0.596 | 0.16843 | -0.017 | -3.541
-12.5 | -0.569 | 0.16843 | -0.017 | -3.38
-12 | -0.542 | 0.15595 | -0.017 | -3.478
-11.5 | -0.515 | 0.16179 | -0.018 | -3.185
-11 | -0.488 | 0.15555 | -0.018 | -3.139
-10.5 | -0.46 | 0.13971 | -0.017 | -3.295
-10 | -0.433 | 0.1407 | -0.017 | -3.079
-9.5 | -0.406 | 0.12399 | -0.017 | -3.275
-9 | -0.379 | 0.13566 | -0.017 | -2.793
-8.5 | -0.352 | 0.12022 | -0.017 | -2.925
-8 | -0.324 | 0.10851 | -0.016 | -2.985
-7.5 | -0.297 | 0.10566 | -0.016 | -2.808
-7 | -0.27 | 0.08683 | -0.017 | -3.105
-6.5 | -0.389 | 0.05491 | -0.017 | -7.078
-6 | -0.378 | 0.04794 | -0.018 | -7.894
-5.5 | -0.347 | 0.04424 | -0.019 | -7.848
-5 | -0.306 | 0.0412 | -0.02 | -7.427
-4.5 | -0.259 | 0.03846 | -0.02 | -6.739
-4 | -0.209 | 0.03613 | -0.022 | -5.789
-3.5 | -0.157 | 0.03408 | -0.023 | -4.609
-3 | -0.128 | 0.01203 | -0.048 | -10.641
-2.5 | -0.06 | 0.01176 | -0.049 | -5.11
-2 | 0.008 | 0.01155 | -0.049 | 0.72
-1.5 | 0.077 | 0.0095 | -0.05 | 8.106
-1 | 0.146 | 0.00939 | -0.051 | 15.563
-0.5 | 0.215 | 0.0095 | -0.051 | 22.649
0 | 0.283 | 0.00936 | -0.052 | 30.278
0.5 | 0.351 | 0.00983 | -0.052 | 35.722
1 | 0.419 | 0.01003 | -0.053 | 41.756
1.5 | 0.486 | 0.01022 | -0.053 | 47.557
2 | 0.553 | 0.01041 | -0.054 | 53.128
2.5 | 0.617 | 0.01067 | -0.054 | 57.814
3 | 0.681 | 0.01097 | -0.055 | 62.057
3.5 | 0.744 | 0.01132 | -0.055 | 65.666
4 | 0.805 | 0.01174 | -0.056 | 68.549
4.5 | 0.86 | 0.01739 | -0.056 | 49.421
5 | 0.914 | 0.01844 | -0.056 | 49.561
5.5 | 0.963 | 0.0195 | -0.057 | 49.357
6 | 1.004 | 0.02078 | -0.057 | 48.331
6.5 | 0.865 | 0.04656 | -0.026 | 18.575
7 | 0.873 | 0.052 | -0.024 | 16.787
7.5 | 0.832 | 0.0603 | -0.023 | 13.793
8 | 0.543 | 0.08447 | -0.02 | 6.431
8.5 | 0.57 | 0.11674 | -0.022 | 4.883
9 | 0.596 | 0.11908 | -0.022 | 5.009
9.5 | 0.624 | 0.12423 | -0.026 | 5.022
10 | 0.65 | 0.12747 | -0.026 | 5.101
10.5 | 0.676 | 0.13957 | -0.026 | 4.847
11 | 0.703 | 0.14414 | -0.027 | 4.876
11.5 | 0.73 | 0.16292 | -0.03 | 4.482
12 | 0.756 | 0.16624 | -0.03 | 4.55
12.5 | 0.782 | 0.16966 | -0.03 | 4.611
13 | 0.809 | 0.17366 | -0.031 | 4.656
13.5 | 0.836 | 0.18989 | -0.034 | 4.404
14 | 0.862 | 0.19363 | -0.034 | 4.452
14.5 | 0.888 | 0.19144 | -0.034 | 4.639
15 | 0.915 | 0.20595 | -0.036 | 4.441
15.5 | 0.942 | 0.21457 | -0.037 | 4.389
16 | 0.967 | 0.22063 | -0.037 | 4.385
16.5 | 0.993 | 0.22551 | -0.038 | 4.404
17 | 1.021 | 0.23104 | -0.04 | 4.421
17.5 | 1.047 | 0.23805 | -0.041 | 4.398
18 | 1.072 | 0.24669 | -0.041 | 4.346
18.5 | 1.098 | 0.24966 | -0.041 | 4.397
19 | 1.124 | 0.26464 | -0.042 | 4.247
19.5 | 1.152 | 0.27403 | -0.044 | 4.202
20 | 1.177 | 0.27353 | -0.044 | 4.302

## 24. Re 250k Mach 0.50 (2)
BIGFOIL.COM POLAR EXPORT
NACA64-312 a=0.6
NACA64-312 a=0.6 |  |  |  | Cl Max: | 1.0766 | at alpha= | 20 | deg
XFOIL ncrit=9 |  |  |  | L/D Max: | 76.2282 | at alpha= | 4.5 | deg
Re: | 250000 |  |  | Cd Min: | 0.29277 | at alpha= | 20 | deg
Mach: | 0.5 |  |  | Cl=0 at alpha= | -2.141 | deg
|  |  |  | @ Cl=0.1, Cd= | 0.0118
|  |  |  | @ Cl=0.4, Cd= | 0.012106
|  |  |  | @ Cl=0.6, Cd= | 0.012571
alpha (deg) | Cl | Cd | Cm | Cl/Cd
-20 | -0.7681 | 0.26761 | 0.0613 | -2.8702
-19.5 | -0.7451 | 0.25953 | 0.0559 | -2.871
-19 | -0.7243 | 0.25237 | 0.0489 | -2.87
-18.5 | -0.7071 | 0.24636 | 0.0416 | -2.8702
-18 | -0.6778 | 0.23442 | 0.039 | -2.8914
-17.5 | -0.6538 | 0.22625 | 0.0346 | -2.8897
-17 | -0.6309 | 0.21822 | 0.0296 | -2.8911
-16.5 | -0.6112 | 0.21069 | 0.0231 | -2.9009
-16 | -0.6034 | 0.20597 | 0.0146 | -2.9296
-15.5 | -0.5667 | 0.19329 | 0.0141 | -2.9319
-15 | -0.5444 | 0.18545 | 0.0098 | -2.9356
-14.5 | -0.5247 | 0.17748 | 0.0046 | -2.9564
-14 | -0.5204 | 0.17178 | -0.0041 | -3.0295
-13.5 | -0.4887 | 0.16069 | -0.0052 | -3.0413
-13 | -0.4674 | 0.15298 | -0.0088 | -3.0553
-12.5 | -0.451 | 0.14513 | -0.0137 | -3.1076
-12 | -0.4521 | 0.13817 | -0.023 | -3.2721
-11.5 | -0.4235 | 0.12858 | -0.0232 | -3.2937
-11 | -0.4052 | 0.12111 | -0.0267 | -3.3457
-10.5 | -0.403 | 0.11313 | -0.0351 | -3.5623
-10 | -0.3995 | 0.10344 | -0.0422 | -3.8621
-9.5 | -0.3734 | 0.09641 | -0.0427 | -3.873
-9 | -0.3567 | 0.08877 | -0.0487 | -4.0182
-8.5 | -0.3454 | 0.07695 | -0.0639 | -4.4886
-8 | -0.3275 | 0.06986 | -0.0676 | -4.6879
-7 | -0.4055 | 0.04594 | -0.0826 | -8.8267
-6.5 | -0.4091 | 0.03921 | -0.0812 | -10.4336
-6 | -0.3977 | 0.03283 | -0.079 | -12.1139
-5.5 | -0.3671 | 0.02725 | -0.0762 | -13.4716
-5 | -0.3202 | 0.02327 | -0.0734 | -13.7602
-4.5 | -0.2628 | 0.02018 | -0.0711 | -13.0228
-4 | -0.2052 | 0.01745 | -0.0693 | -11.7593
-3.5 | -0.1469 | 0.01593 | -0.0672 | -9.2216
-3 | -0.0909 | 0.01444 | -0.0652 | -6.295
-2.5 | -0.042 | 0.01195 | -0.0639 | -3.5146
-2 | 0.0165 | 0.01172 | -0.0617 | 1.4078
-1.5 | 0.0787 | 0.01175 | -0.0599 | 6.6979
-1 | 0.1387 | 0.01189 | -0.0579 | 11.6653
-0.5 | 0.2034 | 0.01191 | -0.0576 | 17.0781
0 | 0.2686 | 0.01189 | -0.0574 | 22.5904
0.5 | 0.3331 | 0.01194 | -0.0572 | 27.8978
1 | 0.3954 | 0.0121 | -0.0566 | 32.6777
1.5 | 0.4572 | 0.01218 | -0.0554 | 37.5369
2 | 0.515 | 0.01231 | -0.0533 | 41.8359
2.5 | 0.5785 | 0.01254 | -0.0523 | 46.1324
3 | 0.677 | 0.01268 | -0.0583 | 53.3912
3.5 | 0.7588 | 0.01248 | -0.0607 | 60.8013
4 | 0.8165 | 0.01163 | -0.0569 | 70.2064
4.5 | 0.8751 | 0.01148 | -0.0536 | 76.2282
5 | 0.9144 | 0.01222 | -0.0477 | 74.8282
5.5 | 0.8818 | 0.01639 | -0.035 | 53.8011
6 | 0.8772 | 0.01982 | -0.027 | 44.2583
6.5 | 0.89 | 0.02307 | -0.0216 | 38.5782
7 | 0.908 | 0.02642 | -0.0169 | 34.3679
7.5 | 0.938 | 0.02949 | -0.0125 | 31.8074
8 | 0.9792 | 0.03295 | -0.0082 | 29.7178
8.5 | 1.0131 | 0.03768 | -0.0044 | 26.8869
9 | 1.0206 | 0.04349 | -0.0014 | 23.4675
10 | 0.9834 | 0.06056 | -0.0007 | 16.2384
10.5 | 0.9529 | 0.07147 | -0.0044 | 13.3329
11 | 0.9202 | 0.0844 | -0.0112 | 10.9028
11.5 | 0.8877 | 0.09953 | -0.0207 | 8.9189
12 | 0.863 | 0.11584 | -0.0312 | 7.4499
13.5 | 0.8418 | 0.16396 | -0.0592 | 5.1342
14 | 0.8575 | 0.17632 | -0.064 | 4.8633
14.5 | 0.8771 | 0.18709 | -0.0669 | 4.6881
15 | 0.875 | 0.19846 | -0.0787 | 4.4089
15.5 | 0.9022 | 0.20611 | -0.0806 | 4.3773
16 | 0.923 | 0.21716 | -0.0843 | 4.2503
16.5 | 0.9276 | 0.22683 | -0.0951 | 4.0894
17 | 0.9479 | 0.23573 | -0.1002 | 4.0211
17.5 | 0.9815 | 0.24641 | -0.1 | 3.9832
18 | 0.9891 | 0.25445 | -0.1101 | 3.8872
18.5 | 1.0068 | 0.26365 | -0.1173 | 3.8187
19 | 1.0281 | 0.27225 | -0.1223 | 3.7763
19.5 | 1.054 | 0.28163 | -0.1253 | 3.7425
20 | 1.0766 | 0.29277 | -0.1303 | 3.6773

## 25. Re 500k Mach 0.00 (1)
BIGFOIL.COM POLAR EXPORT
NACA64-312 a=0.6
NACA64-312 a=0.6 |  |  |  | Cl Max: | 1.14 | at alpha= | 9 | deg
JavaFoil+Calcfoil stall+Eppler ext transition |  |  |  | L/D Max: | 106.608 | at alpha= | 4.5 | deg
Re: | 500000 |  |  | Cd Min: | 0.00712 | at alpha= | -1.5 | deg
Mach: | 0 |  |  | Cl=0 at alpha= | -2.0593 | deg
|  |  |  | @ Cl=0.1, Cd= | 0.007142
|  |  |  | @ Cl=0.4, Cd= | 0.0074983
|  |  |  | @ Cl=0.6, Cd= | 0.00764
alpha (deg) | Cl | Cd | Cm | Cl/Cd
-18 | -0.527 | 0.19366 | -0.011 | -2.722
-17.5 | -0.549 | 0.18282 | -0.011 | -3.001
-17 | -0.57 | 0.17583 | -0.011 | -3.241
-16.5 | -0.591 | 0.16017 | -0.011 | -3.687
-16 | -0.611 | 0.15282 | -0.011 | -3.996
-15.5 | -0.63 | 0.14017 | -0.011 | -4.492
-15 | -0.647 | 0.13231 | -0.011 | -4.892
-14.5 | -0.663 | 0.1238 | -0.011 | -5.354
-14 | -0.676 | 0.11444 | -0.012 | -5.907
-13.5 | -0.686 | 0.10786 | -0.012 | -6.364
-13 | -0.692 | 0.10044 | -0.012 | -6.891
-12.5 | -0.692 | 0.09587 | -0.013 | -7.215
-12 | -0.688 | 0.08822 | -0.013 | -7.794
-11.5 | -0.68 | 0.08354 | -0.013 | -8.14
-11 | -0.669 | 0.07822 | -0.013 | -8.548
-10.5 | -0.654 | 0.07292 | -0.014 | -8.967
-10 | -0.632 | 0.06821 | -0.014 | -9.268
-9.5 | -0.608 | 0.06426 | -0.015 | -9.457
-9 | -0.58 | 0.05927 | -0.015 | -9.783
-8.5 | -0.549 | 0.05577 | -0.016 | -9.851
-8 | -0.517 | 0.05196 | -0.016 | -9.942
-7.5 | -0.481 | 0.04873 | -0.017 | -9.87
-7 | -0.444 | 0.04563 | -0.018 | -9.726
-6.5 | -0.404 | 0.04268 | -0.019 | -9.474
-6 | -0.364 | 0.04001 | -0.02 | -9.086
-5.5 | -0.397 | 0.01088 | -0.039 | -36.464
-5 | -0.342 | 0.01058 | -0.04 | -32.284
-4.5 | -0.285 | 0.01026 | -0.04 | -27.824
-4 | -0.228 | 0.01001 | -0.041 | -22.795
-3.5 | -0.17 | 0.00972 | -0.041 | -17.501
-3 | -0.111 | 0.00952 | -0.042 | -11.694
-2.5 | -0.052 | 0.00931 | -0.042 | -5.604
-2 | 0.007 | 0.0092 | -0.043 | 0.784
-1.5 | 0.067 | 0.00712 | -0.043 | 9.373
-1 | 0.127 | 0.00716 | -0.044 | 17.689
-0.5 | 0.186 | 0.00722 | -0.044 | 25.78
0 | 0.246 | 0.00728 | -0.045 | 33.807
0.5 | 0.306 | 0.00736 | -0.046 | 41.51
1 | 0.365 | 0.00744 | -0.046 | 49.122
1.5 | 0.425 | 0.00754 | -0.047 | 56.355
2 | 0.484 | 0.00763 | -0.047 | 63.533
2.5 | 0.542 | 0.00753 | -0.048 | 72.024
3 | 0.6 | 0.00764 | -0.048 | 78.63
3.5 | 0.658 | 0.00729 | -0.049 | 90.228
4 | 0.716 | 0.0074 | -0.049 | 96.714
4.5 | 0.772 | 0.00724 | -0.05 | 106.608
5 | 0.817 | 0.01297 | -0.05 | 63.026
5.5 | 0.868 | 0.01353 | -0.05 | 64.21
6 | 0.918 | 0.0141 | -0.051 | 65.097
6.5 | 0.965 | 0.01482 | -0.051 | 65.1
7 | 1.009 | 0.01558 | -0.051 | 64.763
7.5 | 1.048 | 0.01642 | -0.052 | 63.835
8 | 1.083 | 0.01738 | -0.052 | 62.348
8.5 | 1.114 | 0.01825 | -0.052 | 61.041
9 | 1.14 | 0.01923 | -0.053 | 59.282
9.5 | 0.968 | 0.06007 | -0.027 | 16.12
10 | 0.983 | 0.0644 | -0.026 | 15.27
10.5 | 0.995 | 0.069 | -0.026 | 14.418
11 | 1.002 | 0.07337 | -0.026 | 13.655
11.5 | 1.003 | 0.0796 | -0.025 | 12.603
12 | 1.001 | 0.08572 | -0.025 | 11.673
12.5 | 0.988 | 0.09192 | -0.025 | 10.753
13 | 0.972 | 0.0976 | -0.024 | 9.958
13.5 | 0.951 | 0.1048 | -0.024 | 9.078
14 | 0.927 | 0.1133 | -0.023 | 8.181

## 26. Re 500k Mach 0.00 (2)
BIGFOIL.COM POLAR EXPORT
NACA64-312 a=0.6
NACA64-312 a=0.6 |  |  |  | Cl Max: | 1.2515 | at alpha= | 13.5 | deg
XFOIL ncrit=9 |  |  |  | L/D Max: | 102.013 | at alpha= | 5 | deg
Re: | 500000 |  |  | Cd Min: | 0.23854 | at alpha= | -20 | deg
Mach: | 0 |  |  | Cl=0 at alpha= | -2.1064 | deg
|  |  |  | @ Cl=0.1, Cd= | 0.0074874
|  |  |  | @ Cl=0.4, Cd= | 0.0071934
|  |  |  | @ Cl=0.6, Cd= | 0.0070923
alpha (deg) | Cl | Cd | Cm | Cl/Cd
-20 | -0.6973 | 0.23854 | 0.048 | -2.9232
-19.5 | -0.6797 | 0.23264 | 0.0441 | -2.9217
-19 | -0.6625 | 0.2262 | 0.0399 | -2.9288
-18.5 | -0.6456 | 0.21893 | 0.0353 | -2.9489
-18 | -0.6353 | 0.21115 | 0.0289 | -3.0088
-17.5 | -0.6166 | 0.20326 | 0.026 | -3.0336
-17 | -0.5979 | 0.19733 | 0.0229 | -3.0299
-16.5 | -0.5816 | 0.19059 | 0.019 | -3.0516
-16 | -0.5713 | 0.18206 | 0.0131 | -3.138
-15.5 | -0.5635 | 0.1734 | 0.0074 | -3.2497
-15 | -0.5449 | 0.1658 | 0.0056 | -3.2865
-14.5 | -0.5275 | 0.15982 | 0.0028 | -3.3006
-14 | -0.5154 | 0.15217 | -0.0013 | -3.387
-13.5 | -0.5157 | 0.14153 | -0.0089 | -3.6438
-13 | -0.5136 | 0.1308 | -0.0131 | -3.9266
-12.5 | -0.4955 | 0.12569 | -0.0145 | -3.9422
-12 | -0.4849 | 0.11857 | -0.0178 | -4.0896
-11.5 | -0.4818 | 0.10941 | -0.0231 | -4.4036
-11 | -0.4887 | 0.09645 | -0.0326 | -5.0669
-10.5 | -0.5078 | 0.07922 | -0.0454 | -6.41
-10 | -0.549 | 0.06584 | -0.0581 | -8.3384
-9.5 | -0.6066 | 0.05282 | -0.0622 | -11.4843
-9 | -0.6045 | 0.04666 | -0.0606 | -12.9554
-8.5 | -0.5869 | 0.04228 | -0.0592 | -13.8813
-7.5 | -0.556 | 0.0221 | -0.053 | -25.1584
-7 | -0.5087 | 0.01967 | -0.0522 | -25.8617
-6.5 | -0.459 | 0.01776 | -0.0514 | -25.8446
-6 | -0.4076 | 0.01595 | -0.0509 | -25.5549
-5.5 | -0.3565 | 0.01436 | -0.0502 | -24.8259
-5 | -0.3068 | 0.01286 | -0.0496 | -23.8569
-4.5 | -0.2534 | 0.01207 | -0.0494 | -20.9942
-4 | -0.2012 | 0.01107 | -0.049 | -18.1752
-3.5 | -0.1466 | 0.01042 | -0.049 | -14.0691
-3 | -0.0938 | 0.00929 | -0.0491 | -10.0969
-2.5 | -0.0444 | 0.00775 | -0.049 | -5.729
-2 | 0.012 | 0.00761 | -0.0491 | 1.5769
-1.5 | 0.0684 | 0.00755 | -0.0492 | 9.0596
-1 | 0.1239 | 0.00744 | -0.049 | 16.6532
-0.5 | 0.1804 | 0.00737 | -0.0491 | 24.4776
0.5 | 0.2939 | 0.00726 | -0.0495 | 40.4821
1 | 0.35 | 0.00723 | -0.0496 | 48.4094
1.5 | 0.4047 | 0.00719 | -0.0492 | 56.2865
2 | 0.4581 | 0.00715 | -0.0486 | 64.0699
2.5 | 0.5088 | 0.00714 | -0.0471 | 71.2605
3 | 0.5657 | 0.00712 | -0.047 | 79.4522
3.5 | 0.6399 | 0.00706 | -0.0509 | 90.6374
4 | 0.6979 | 0.00717 | -0.0517 | 97.3361
4.5 | 0.7499 | 0.00742 | -0.0512 | 101.0647
5 | 0.8008 | 0.00785 | -0.0506 | 102.0127
5.5 | 0.8375 | 0.00964 | -0.0483 | 86.8776
6 | 0.8646 | 0.01237 | -0.0451 | 69.8949
6.5 | 0.9025 | 0.01393 | -0.0428 | 64.7882
7 | 0.9411 | 0.01527 | -0.0406 | 61.6306
7.5 | 0.9807 | 0.01636 | -0.0385 | 59.945
8 | 1.0038 | 0.01832 | -0.0341 | 54.7926
8.5 | 1.0326 | 0.01961 | -0.0305 | 52.6568
9 | 1.0594 | 0.02123 | -0.0271 | 49.9011
9.5 | 1.0828 | 0.02342 | -0.0239 | 46.234
10 | 1.1109 | 0.02578 | -0.0211 | 43.0915
10.5 | 1.1411 | 0.02776 | -0.0189 | 41.1059
11 | 1.1683 | 0.02985 | -0.0168 | 39.139
11.5 | 1.198 | 0.0337 | -0.0148 | 35.549
12 | 1.2178 | 0.0365 | -0.0124 | 33.3644
12.5 | 1.2337 | 0.04023 | -0.0102 | 30.6662
13 | 1.2444 | 0.04393 | -0.0084 | 28.3269
13.5 | 1.2515 | 0.04775 | -0.0073 | 26.2094
14 | 1.2374 | 0.05575 | -0.0062 | 22.1955
14.5 | 1.2187 | 0.06318 | -0.0066 | 19.2893
15 | 1.1913 | 0.07305 | -0.0089 | 16.308
15.5 | 1.152 | 0.08636 | -0.0142 | 13.3395
16 | 1.1057 | 0.10315 | -0.0232 | 10.7193
16.5 | 1.0524 | 0.12478 | -0.0368 | 8.434
17 | 0.8805 | 0.20237 | -0.0764 | 4.3509
17.5 | 0.8925 | 0.21045 | -0.0811 | 4.2409
18 | 0.9085 | 0.21666 | -0.0846 | 4.1932
18.5 | 0.9212 | 0.22418 | -0.0879 | 4.1092

## 27. Re 500k Mach 0.10 (1)
BIGFOIL.COM POLAR EXPORT
NACA64-312 a=0.6
NACA64-312 a=0.6 |  |  |  | Cl Max: | 1.14 | at alpha= | 9 | deg
JavaFoil+Calcfoil stall+Eppler ext transition |  |  |  | L/D Max: | 106.684 | at alpha= | 4.5 | deg
Re: | 500000 |  |  | Cd Min: | 0.00715 | at alpha= | -1.5 | deg
Mach: | 0.1 |  |  | Cl=0 at alpha= | -2.0593 | deg
|  |  |  | @ Cl=0.1, Cd= | 0.007172
|  |  |  | @ Cl=0.4, Cd= | 0.0075295
|  |  |  | @ Cl=0.6, Cd= | 0.0076638
alpha (deg) | Cl | Cd | Cm | Cl/Cd
-17.5 | -0.502 | 0.19392 | -0.011 | -2.586
-17 | -0.526 | 0.1789 | -0.011 | -2.94
-16.5 | -0.55 | 0.16902 | -0.011 | -3.254
-16 | -0.573 | 0.15559 | -0.011 | -3.685
-15.5 | -0.596 | 0.14813 | -0.011 | -4.022
-15 | -0.617 | 0.13599 | -0.011 | -4.537
-14.5 | -0.636 | 0.12727 | -0.011 | -4.999
-14 | -0.653 | 0.11654 | -0.012 | -5.604
-13.5 | -0.667 | 0.10932 | -0.012 | -6.101
-13 | -0.676 | 0.10217 | -0.012 | -6.617
-12.5 | -0.678 | 0.09591 | -0.012 | -7.074
-12 | -0.677 | 0.08935 | -0.013 | -7.579
-11.5 | -0.672 | 0.08537 | -0.013 | -7.872
-11 | -0.663 | 0.07851 | -0.013 | -8.44
-10.5 | -0.65 | 0.07224 | -0.014 | -8.993
-10 | -0.629 | 0.06896 | -0.014 | -9.128
-9.5 | -0.606 | 0.06478 | -0.015 | -9.355
-9 | -0.579 | 0.05972 | -0.015 | -9.697
-8.5 | -0.55 | 0.05554 | -0.016 | -9.895
-8 | -0.517 | 0.05207 | -0.016 | -9.93
-7.5 | -0.482 | 0.04897 | -0.017 | -9.843
-7 | -0.445 | 0.04579 | -0.018 | -9.715
-6.5 | -0.406 | 0.04293 | -0.019 | -9.449
-6 | -0.452 | 0.01112 | -0.039 | -40.626
-5.5 | -0.398 | 0.01087 | -0.039 | -36.624
-5 | -0.343 | 0.01056 | -0.04 | -32.497
-4.5 | -0.287 | 0.01032 | -0.04 | -27.782
-4 | -0.229 | 0.01001 | -0.041 | -22.908
-3.5 | -0.171 | 0.0098 | -0.041 | -17.436
-3 | -0.112 | 0.00952 | -0.042 | -11.754
-2.5 | -0.052 | 0.00934 | -0.042 | -5.616
-2 | 0.007 | 0.0092 | -0.043 | 0.788
-1.5 | 0.067 | 0.00715 | -0.044 | 9.381
-1 | 0.127 | 0.00719 | -0.044 | 17.69
-0.5 | 0.187 | 0.00722 | -0.045 | 25.911
0 | 0.247 | 0.00731 | -0.045 | 33.808
0.5 | 0.307 | 0.00741 | -0.046 | 41.458
1 | 0.367 | 0.00748 | -0.046 | 49.062
1.5 | 0.427 | 0.00757 | -0.047 | 56.389
2 | 0.487 | 0.00771 | -0.047 | 63.191
2.5 | 0.545 | 0.00755 | -0.048 | 72.121
3 | 0.603 | 0.00767 | -0.048 | 78.712
3.5 | 0.661 | 0.0073 | -0.049 | 90.632
4 | 0.719 | 0.00746 | -0.05 | 96.412
4.5 | 0.775 | 0.00727 | -0.05 | 106.684
5 | 0.821 | 0.01305 | -0.05 | 62.915
5.5 | 0.872 | 0.01362 | -0.05 | 64.042
6 | 0.921 | 0.0142 | -0.051 | 64.871
6.5 | 0.968 | 0.01494 | -0.051 | 64.827
7 | 1.012 | 0.01571 | -0.052 | 64.419
7.5 | 1.051 | 0.01657 | -0.052 | 63.418
8 | 1.086 | 0.01756 | -0.052 | 61.812
8.5 | 1.115 | 0.01855 | -0.053 | 60.144
9 | 1.14 | 0.01937 | -0.053 | 58.861
9.5 | 0.967 | 0.06044 | -0.026 | 16.003
10 | 0.98 | 0.06502 | -0.025 | 15.075
10.5 | 0.99 | 0.06989 | -0.026 | 14.164
11 | 0.994 | 0.07406 | -0.025 | 13.427
11.5 | 0.994 | 0.07939 | -0.025 | 12.52
12 | 0.989 | 0.08592 | -0.025 | 11.507
12.5 | 0.973 | 0.09255 | -0.025 | 10.511
13 | 0.952 | 0.09875 | -0.024 | 9.643
13.5 | 0.927 | 0.10526 | -0.023 | 8.806
14 | 0.899 | 0.11445 | -0.023 | 7.852

## 28. Re 500k Mach 0.10 (2)
BIGFOIL.COM POLAR EXPORT
NACA64-312 a=0.6
NACA64-312 a=0.6 |  |  |  | Cl Max: | 1.2363 | at alpha= | 13.5 | deg
XFOIL ncrit=9 |  |  |  | L/D Max: | 101.795 | at alpha= | 5 | deg
Re: | 500000 |  |  | Cd Min: | 0.23938 | at alpha= | -20 | deg
Mach: | 0.1 |  |  | Cl=0 at alpha= | -2.1058 | deg
|  |  |  | @ Cl=0.1, Cd= | 0.0075085
|  |  |  | @ Cl=0.4, Cd= | 0.0072327
|  |  |  | @ Cl=0.6, Cd= | 0.0071202
alpha (deg) | Cl | Cd | Cm | Cl/Cd
-20 | -0.6993 | 0.23938 | 0.0484 | -2.9213
-19.5 | -0.6815 | 0.23342 | 0.0445 | -2.9196
-19 | -0.6642 | 0.22692 | 0.0403 | -2.927
-18.5 | -0.6471 | 0.21957 | 0.0356 | -2.9471
-18 | -0.6364 | 0.21186 | 0.0292 | -3.0039
-17.5 | -0.6174 | 0.20399 | 0.0263 | -3.0266
-17 | -0.5987 | 0.19799 | 0.0232 | -3.0239
-16.5 | -0.5821 | 0.1912 | 0.0193 | -3.0445
-16 | -0.5717 | 0.18268 | 0.0133 | -3.1295
-15.5 | -0.5635 | 0.17409 | 0.0076 | -3.2368
-15 | -0.5443 | 0.16648 | 0.0058 | -3.2695
-14.5 | -0.5269 | 0.16044 | 0.003 | -3.2841
-14 | -0.5146 | 0.15274 | -0.0011 | -3.3691
-13.5 | -0.5145 | 0.14223 | -0.0088 | -3.6174
-13 | -0.5113 | 0.13175 | -0.0128 | -3.8808
-12.5 | -0.4927 | 0.12658 | -0.0143 | -3.8924
-12 | -0.4821 | 0.11941 | -0.0176 | -4.0374
-11.5 | -0.4801 | 0.10979 | -0.0234 | -4.3729
-11 | -0.4113 | 0.08869 | -0.0348 | -4.6375
-10.5 | -0.4029 | 0.08011 | -0.039 | -5.0293
-10 | -0.4104 | 0.07175 | -0.041 | -5.7199
-9.5 | -0.4966 | 0.04783 | -0.0576 | -10.3826
-9 | -0.5496 | 0.03993 | -0.0574 | -13.7641
-8.5 | -0.5508 | 0.03393 | -0.0562 | -16.2334
-8 | -0.5397 | 0.02791 | -0.0548 | -19.3372
-7.5 | -0.5578 | 0.02286 | -0.0538 | -24.4007
-7 | -0.5111 | 0.02009 | -0.0528 | -25.4405
-6.5 | -0.4614 | 0.0181 | -0.052 | -25.4917
-6 | -0.4098 | 0.01616 | -0.0514 | -25.3589
-5.5 | -0.3576 | 0.01474 | -0.0508 | -24.2605
-5 | -0.3085 | 0.01297 | -0.05 | -23.7857
-4.5 | -0.2548 | 0.01214 | -0.0498 | -20.9885
-4 | -0.2022 | 0.01112 | -0.0494 | -18.1835
-3.5 | -0.1474 | 0.01047 | -0.0493 | -14.0783
-3 | -0.0938 | 0.00943 | -0.0494 | -9.947
-2.5 | -0.0447 | 0.00778 | -0.0492 | -5.7455
-2 | 0.012 | 0.00762 | -0.0494 | 1.5748
-1.5 | 0.0689 | 0.00757 | -0.0495 | 9.1017
-1 | 0.1245 | 0.00746 | -0.0492 | 16.689
-0.5 | 0.1815 | 0.00739 | -0.0494 | 24.5602
0 | 0.2387 | 0.00737 | -0.0496 | 32.3881
0.5 | 0.2956 | 0.00729 | -0.0498 | 40.5487
1 | 0.3521 | 0.00725 | -0.0498 | 48.5655
1.5 | 0.4073 | 0.00723 | -0.0495 | 56.3347
2 | 0.4611 | 0.00718 | -0.0489 | 64.2201
2.5 | 0.5122 | 0.00717 | -0.0475 | 71.4365
3 | 0.5683 | 0.00715 | -0.0471 | 79.4825
3.5 | 0.6427 | 0.00708 | -0.051 | 90.7768
4 | 0.7021 | 0.0072 | -0.0519 | 97.5139
4.5 | 0.7542 | 0.00746 | -0.0514 | 101.0992
5 | 0.8052 | 0.00791 | -0.0506 | 101.7952
5.5 | 0.8399 | 0.0099 | -0.048 | 84.8384
6 | 0.8671 | 0.01259 | -0.0448 | 68.8721
6.5 | 0.9061 | 0.01405 | -0.0425 | 64.4911
7 | 0.9443 | 0.0154 | -0.0401 | 61.3182
7.5 | 0.9828 | 0.01656 | -0.0378 | 59.3478
8 | 1.0025 | 0.01859 | -0.0328 | 53.9268
8.5 | 1.0316 | 0.01993 | -0.0293 | 51.7612
9 | 1.0586 | 0.02165 | -0.026 | 48.8961
9.5 | 1.0809 | 0.02417 | -0.0226 | 44.7207
10 | 1.1114 | 0.02633 | -0.02 | 42.2104
10.5 | 1.1415 | 0.02841 | -0.0178 | 40.1795
11 | 1.1682 | 0.03064 | -0.0156 | 38.1266
11.5 | 1.1958 | 0.03465 | -0.0134 | 34.5108
12 | 1.214 | 0.03791 | -0.011 | 32.0232
12.5 | 1.2257 | 0.0421 | -0.0087 | 29.114
13 | 1.2326 | 0.04621 | -0.007 | 26.6739
13.5 | 1.2363 | 0.05056 | -0.0061 | 24.4521
14 | 1.2144 | 0.05939 | -0.0057 | 20.4479
14.5 | 1.1878 | 0.06845 | -0.0072 | 17.3528
15 | 1.1556 | 0.07983 | -0.0111 | 14.4758
15.5 | 1.1131 | 0.09487 | -0.0184 | 11.7329
16 | 1.0651 | 0.11362 | -0.0295 | 9.3742
16.5 | 1.0155 | 0.1366 | -0.0443 | 7.4341
17 | 0.8817 | 0.20359 | -0.0774 | 4.3308
17.5 | 0.8939 | 0.21172 | -0.0821 | 4.2221
18 | 0.9101 | 0.21801 | -0.0856 | 4.1746
18.5 | 0.9236 | 0.22544 | -0.0888 | 4.0969

## 29. Re 500k Mach 0.25 (1)
BIGFOIL.COM POLAR EXPORT
NACA64-312 a=0.6
NACA64-312 a=0.6 |  |  |  | Cl Max: | 1.116 | at alpha= | 8.5 | deg
JavaFoil+Calcfoil stall+Eppler ext transition |  |  |  | L/D Max: | 101.444 | at alpha= | 4 | deg
Re: | 500000 |  |  | Cd Min: | 0.00721 | at alpha= | -1.5 | deg
Mach: | 0.25 |  |  | Cl=0 at alpha= | -2.0574 | deg
|  |  |  | @ Cl=0.1, Cd= | 0.00722
|  |  |  | @ Cl=0.4, Cd= | 0.0076119
|  |  |  | @ Cl=0.6, Cd= | 0.0077577
alpha (deg) | Cl | Cd | Cm | Cl/Cd
-15.5 | -0.269 | 0.23077 | -0.012 | -1.167
-15 | -0.334 | 0.16154 | -0.012 | -2.07
-14.5 | -0.393 | 0.17674 | -0.012 | -2.224
-14 | -0.447 | 0.15221 | -0.012 | -2.934
-13.5 | -0.495 | 0.13625 | -0.012 | -3.63
-13 | -0.534 | 0.11913 | -0.012 | -4.485
-12.5 | -0.563 | 0.10926 | -0.012 | -5.152
-12 | -0.585 | 0.09943 | -0.012 | -5.887
-11.5 | -0.601 | 0.09336 | -0.013 | -6.438
-11 | -0.61 | 0.0857 | -0.013 | -7.119
-10.5 | -0.612 | 0.07803 | -0.014 | -7.847
-10 | -0.604 | 0.07262 | -0.014 | -8.311
-9.5 | -0.589 | 0.06688 | -0.015 | -8.808
-9 | -0.57 | 0.0624 | -0.015 | -9.128
-8.5 | -0.546 | 0.05717 | -0.016 | -9.543
-8 | -0.517 | 0.05368 | -0.017 | -9.64
-7.5 | -0.485 | 0.05002 | -0.017 | -9.702
-7 | -0.45 | 0.04676 | -0.018 | -9.622
-6.5 | -0.412 | 0.04368 | -0.019 | -9.429
-6 | -0.371 | 0.04092 | -0.019 | -9.069
-5.5 | -0.328 | 0.03872 | -0.019 | -8.468
-5 | -0.351 | 0.01079 | -0.041 | -32.538
-4.5 | -0.294 | 0.01044 | -0.041 | -28.155
-4 | -0.235 | 0.01018 | -0.042 | -23.105
-3.5 | -0.175 | 0.0099 | -0.043 | -17.72
-3 | -0.115 | 0.00966 | -0.043 | -11.9
-2.5 | -0.054 | 0.00943 | -0.044 | -5.715
-2 | 0.007 | 0.00929 | -0.044 | 0.801
-1.5 | 0.069 | 0.00721 | -0.045 | 9.567
-1 | 0.131 | 0.00723 | -0.045 | 18.085
-0.5 | 0.192 | 0.00736 | -0.046 | 26.146
0 | 0.254 | 0.0074 | -0.046 | 34.32
0.5 | 0.316 | 0.0075 | -0.047 | 42.113
1 | 0.377 | 0.00756 | -0.048 | 49.903
1.5 | 0.439 | 0.0077 | -0.048 | 56.993
2 | 0.5 | 0.0075 | -0.049 | 66.708
2.5 | 0.559 | 0.00763 | -0.049 | 73.311
3 | 0.62 | 0.00782 | -0.05 | 79.272
3.5 | 0.679 | 0.00792 | -0.05 | 85.774
4 | 0.738 | 0.00728 | -0.051 | 101.444
4.5 | 0.786 | 0.01284 | -0.051 | 61.271
5 | 0.84 | 0.01351 | -0.051 | 62.184
5.5 | 0.891 | 0.01415 | -0.052 | 62.999
6 | 0.94 | 0.0148 | -0.052 | 63.542
6.5 | 0.987 | 0.01562 | -0.052 | 63.16
7 | 1.029 | 0.01652 | -0.053 | 62.281
7.5 | 1.065 | 0.0175 | -0.053 | 60.852
8 | 1.095 | 0.01851 | -0.054 | 59.142
8.5 | 1.116 | 0.01929 | -0.054 | 57.879
9 | 0.945 | 0.05796 | -0.026 | 16.311
9.5 | 0.953 | 0.06348 | -0.025 | 15.016
10 | 0.955 | 0.06756 | -0.025 | 14.136
10.5 | 0.949 | 0.07393 | -0.025 | 12.837
11 | 0.935 | 0.07977 | -0.024 | 11.721
11.5 | 0.913 | 0.08753 | -0.024 | 10.432
12 | 0.882 | 0.09369 | -0.023 | 9.413
12.5 | 0.834 | 0.10055 | -0.022 | 8.295
13 | 0.778 | 0.1142 | -0.021 | 6.812
13.5 | 0.714 | 0.12513 | -0.02 | 5.709

## 30. Re 500k Mach 0.25 (2)
BIGFOIL.COM POLAR EXPORT
NACA64-312 a=0.6
NACA64-312 a=0.6 |  |  |  | Cl Max: | 1.1672 | at alpha= | 11.5 | deg
XFOIL ncrit=9 |  |  |  | L/D Max: | 101.619 | at alpha= | 4.5 | deg
Re: | 500000 |  |  | Cd Min: | 0.24409 | at alpha= | -20 | deg
Mach: | 0.25 |  |  | Cl=0 at alpha= | -2.1062 | deg
|  |  |  | @ Cl=0.1, Cd= | 0.00763
|  |  |  | @ Cl=0.4, Cd= | 0.0073812
|  |  |  | @ Cl=0.6, Cd= | 0.0072955
alpha (deg) | Cl | Cd | Cm | Cl/Cd
-20 | -0.7109 | 0.24409 | 0.051 | -2.9125
-19.5 | -0.6923 | 0.23777 | 0.0468 | -2.9116
-19 | -0.6739 | 0.23096 | 0.0424 | -2.9178
-18.5 | -0.6561 | 0.22326 | 0.0372 | -2.9387
-18 | -0.6434 | 0.21577 | 0.0311 | -2.9819
-17.5 | -0.6224 | 0.20797 | 0.0284 | -2.9927
-17 | -0.6034 | 0.2016 | 0.0248 | -2.9931
-16.5 | -0.5859 | 0.19453 | 0.0206 | -3.0119
-16 | -0.5745 | 0.18603 | 0.0143 | -3.0882
-15.5 | -0.5644 | 0.17769 | 0.0086 | -3.1763
-15 | -0.5424 | 0.17008 | 0.0071 | -3.1891
-14.5 | -0.5245 | 0.16368 | 0.0039 | -3.2044
-14 | -0.5126 | 0.15542 | -0.0011 | -3.2982
-13.5 | -0.5094 | 0.1458 | -0.0082 | -3.4938
-13 | -0.5001 | 0.13646 | -0.0113 | -3.6648
-12.5 | -0.4805 | 0.13083 | -0.0131 | -3.6727
-12 | -0.4696 | 0.1233 | -0.0168 | -3.8086
-11.5 | -0.4699 | 0.11265 | -0.0248 | -4.1713
-11 | -0.4672 | 0.1026 | -0.0309 | -4.5536
-10.5 | -0.4791 | 0.09007 | -0.037 | -5.3192
-10 | -0.4709 | 0.08341 | -0.04 | -5.6456
-9.5 | -0.4579 | 0.07442 | -0.0486 | -6.1529
-9 | -0.4945 | 0.05834 | -0.0637 | -8.4762
-8.5 | -0.5321 | 0.05125 | -0.0633 | -10.3824
-8 | -0.5363 | 0.04483 | -0.0623 | -11.963
-7.5 | -0.5493 | 0.03079 | -0.0593 | -17.8402
-7 | -0.5201 | 0.02348 | -0.0569 | -22.1508
-6.5 | -0.4731 | 0.02016 | -0.0556 | -23.4673
-5.5 | -0.3677 | 0.01573 | -0.0536 | -23.3757
-5 | -0.3168 | 0.01355 | -0.0525 | -23.3801
-4.5 | -0.2623 | 0.01259 | -0.0519 | -20.834
-4 | -0.2078 | 0.0115 | -0.0514 | -18.0696
-3.5 | -0.1515 | 0.01085 | -0.0512 | -13.9631
-3 | -0.095 | 0.01002 | -0.0511 | -9.481
-2.5 | -0.0456 | 0.00793 | -0.051 | -5.7503
-2 | 0.0123 | 0.00775 | -0.0509 | 1.5871
-1.5 | 0.0712 | 0.00766 | -0.051 | 9.295
-1 | 0.1288 | 0.0076 | -0.0508 | 16.9474
-0.5 | 0.1875 | 0.00754 | -0.0509 | 24.8674
0 | 0.2466 | 0.00748 | -0.0512 | 32.9679
0.5 | 0.3055 | 0.00745 | -0.0513 | 41.0067
1 | 0.364 | 0.0074 | -0.0515 | 49.1892
1.5 | 0.4215 | 0.00737 | -0.0513 | 57.1913
2 | 0.4776 | 0.00737 | -0.0507 | 64.8033
2.5 | 0.5312 | 0.00734 | -0.0494 | 72.3706
3 | 0.585 | 0.00731 | -0.0481 | 80.0274
3.5 | 0.6576 | 0.00724 | -0.0509 | 90.8287
4 | 0.725 | 0.00736 | -0.053 | 98.5054
4.5 | 0.7784 | 0.00766 | -0.0522 | 101.6188
5 | 0.8288 | 0.00829 | -0.0509 | 99.9759
5.5 | 0.8523 | 0.01124 | -0.0467 | 75.8274
6 | 0.8825 | 0.01349 | -0.0431 | 65.4188
6.5 | 0.9228 | 0.01478 | -0.0405 | 62.4357
7 | 0.957 | 0.01628 | -0.0371 | 58.7838
7.5 | 0.9845 | 0.01773 | -0.0326 | 55.5274
8 | 0.9994 | 0.02006 | -0.0271 | 49.8205
8.5 | 1.0276 | 0.02197 | -0.0236 | 46.7729
9 | 1.0556 | 0.02411 | -0.0204 | 43.7827
9.5 | 1.0825 | 0.02714 | -0.0172 | 39.8858
10 | 1.1149 | 0.02972 | -0.0145 | 37.5135
10.5 | 1.1411 | 0.03241 | -0.012 | 35.2083
11 | 1.1609 | 0.03721 | -0.0093 | 31.1986
11.5 | 1.1672 | 0.04196 | -0.0064 | 27.817
12 | 1.16 | 0.04839 | -0.0042 | 23.9719
12.5 | 1.1393 | 0.05656 | -0.0034 | 20.1432
13 | 1.1104 | 0.06624 | -0.0049 | 16.7633
13.5 | 1.0738 | 0.07834 | -0.0093 | 13.7069
14 | 1.0282 | 0.09424 | -0.0178 | 10.9104
14.5 | 0.9715 | 0.11653 | -0.032 | 8.3369
15 | 0.9078 | 0.14758 | -0.0503 | 6.1512
15.5 | 0.8647 | 0.17924 | -0.0651 | 4.8243
16 | 0.882 | 0.18349 | -0.0668 | 4.8068
16.5 | 0.8853 | 0.1964 | -0.0735 | 4.5076

## 31. Re 500k Mach 0.50 (1)
BIGFOIL.COM POLAR EXPORT
NACA64-312 a=0.6
NACA64-312 a=0.6 |  |  |  | Cl Max: | 1.177 | at alpha= | 20 | deg
JavaFoil+Calcfoil stall+Eppler ext transition |  |  |  | L/D Max: | 89.523 | at alpha= | 4 | deg
Re: | 500000 |  |  | Cd Min: | 0.00754 | at alpha= | -1.5 | deg
Mach: | 0.5 |  |  | Cl=0 at alpha= | -2.0588 | deg
|  |  |  | @ Cl=0.1, Cd= | 0.00757
|  |  |  | @ Cl=0.4, Cd= | 0.0078478
|  |  |  | @ Cl=0.6, Cd= | 0.0079054
alpha (deg) | Cl | Cd | Cm | Cl/Cd
-20 | -0.975 | 0.22606 | -0.016 | -4.315
-19.5 | -0.949 | 0.21858 | -0.017 | -4.343
-19 | -0.923 | 0.21414 | -0.017 | -4.309
-18.5 | -0.894 | 0.20944 | -0.017 | -4.269
-18 | -0.867 | 0.20148 | -0.017 | -4.305
-17.5 | -0.841 | 0.20023 | -0.017 | -4.199
-17 | -0.814 | 0.19294 | -0.017 | -4.22
-16.5 | -0.788 | 0.18797 | -0.017 | -4.19
-16 | -0.759 | 0.17549 | -0.017 | -4.327
-15.5 | -0.732 | 0.17395 | -0.017 | -4.209
-15 | -0.705 | 0.16718 | -0.017 | -4.219
-14.5 | -0.679 | 0.16318 | -0.017 | -4.158
-14 | -0.652 | 0.15347 | -0.018 | -4.247
-13.5 | -0.625 | 0.14778 | -0.018 | -4.227
-13 | -0.596 | 0.14116 | -0.017 | -4.225
-12.5 | -0.569 | 0.13979 | -0.017 | -4.073
-12 | -0.542 | 0.13123 | -0.017 | -4.134
-11.5 | -0.515 | 0.13313 | -0.018 | -3.871
-11 | -0.488 | 0.12585 | -0.018 | -3.88
-10.5 | -0.461 | 0.11733 | -0.017 | -3.926
-10 | -0.433 | 0.11296 | -0.017 | -3.835
-9.5 | -0.406 | 0.10558 | -0.017 | -3.846
-9 | -0.379 | 0.10787 | -0.017 | -3.513
-8.5 | -0.352 | 0.09907 | -0.018 | -3.55
-8 | -0.324 | 0.09056 | -0.016 | -3.578
-7.5 | -0.297 | 0.08827 | -0.016 | -3.363
-7 | -0.27 | 0.05391 | -0.017 | -5.004
-6.5 | -0.389 | 0.05019 | -0.017 | -7.745
-6 | -0.379 | 0.04504 | -0.019 | -8.412
-5.5 | -0.348 | 0.04141 | -0.02 | -8.393
-5 | -0.306 | 0.03844 | -0.021 | -7.972
-4.5 | -0.26 | 0.03606 | -0.022 | -7.206
-4 | -0.26 | 0.01086 | -0.047 | -23.949
-3.5 | -0.195 | 0.01044 | -0.048 | -18.661
-3 | -0.128 | 0.01017 | -0.048 | -12.583
-2.5 | -0.06 | 0.00991 | -0.049 | -6.065
-2 | 0.008 | 0.00969 | -0.049 | 0.858
-1.5 | 0.077 | 0.00754 | -0.05 | 10.209
-1 | 0.146 | 0.00763 | -0.051 | 19.156
-0.5 | 0.215 | 0.00769 | -0.051 | 27.967
0 | 0.284 | 0.00779 | -0.052 | 36.474
0.5 | 0.353 | 0.00791 | -0.053 | 44.621
1 | 0.421 | 0.00782 | -0.053 | 53.851
1.5 | 0.49 | 0.00793 | -0.054 | 61.759
2 | 0.558 | 0.00781 | -0.054 | 71.493
2.5 | 0.624 | 0.00796 | -0.055 | 78.316
3 | 0.689 | 0.00864 | -0.055 | 79.776
3.5 | 0.753 | 0.00885 | -0.056 | 85.064
4 | 0.815 | 0.00911 | -0.056 | 89.523
4.5 | 0.864 | 0.01498 | -0.056 | 57.67
5 | 0.918 | 0.01586 | -0.057 | 57.862
5.5 | 0.967 | 0.01691 | -0.057 | 57.191
6 | 1.009 | 0.01809 | -0.057 | 55.773
6.5 | 1.039 | 0.0194 | -0.058 | 53.577
7 | 0.874 | 0.04838 | -0.026 | 18.075
7.5 | 0.832 | 0.05484 | -0.023 | 15.173
8 | 0.543 | 0.07174 | -0.021 | 7.574
8.5 | 0.57 | 0.09614 | -0.023 | 5.93
9 | 0.597 | 0.09995 | -0.023 | 5.969
9.5 | 0.624 | 0.10297 | -0.026 | 6.059
10 | 0.65 | 0.10595 | -0.027 | 6.138
10.5 | 0.677 | 0.1173 | -0.027 | 5.768
11 | 0.703 | 0.12146 | -0.028 | 5.788
11.5 | 0.73 | 0.13175 | -0.03 | 5.543
12 | 0.756 | 0.13507 | -0.03 | 5.6
12.5 | 0.782 | 0.1385 | -0.031 | 5.65
13 | 0.809 | 0.14664 | -0.031 | 5.516
13.5 | 0.836 | 0.15252 | -0.034 | 5.483
14 | 0.862 | 0.15626 | -0.034 | 5.517
14.5 | 0.888 | 0.15679 | -0.035 | 5.665
15 | 0.915 | 0.17166 | -0.036 | 5.332
15.5 | 0.942 | 0.182 | -0.037 | 5.175
16 | 0.967 | 0.18446 | -0.038 | 5.245
16.5 | 0.993 | 0.1913 | -0.038 | 5.192
17 | 1.022 | 0.19248 | -0.041 | 5.31
17.5 | 1.047 | 0.1971 | -0.041 | 5.312
18 | 1.072 | 0.20696 | -0.041 | 5.181
18.5 | 1.098 | 0.21043 | -0.041 | 5.217
19 | 1.125 | 0.21957 | -0.043 | 5.123
19.5 | 1.152 | 0.22976 | -0.044 | 5.012
20 | 1.177 | 0.22946 | -0.044 | 5.129

## 32. Re 500k Mach 0.50 (2)
BIGFOIL.COM POLAR EXPORT
NACA64-312 a=0.6
NACA64-312 a=0.6 |  |  |  | Cl Max: | 1.0727 | at alpha= | 20 | deg
XFOIL ncrit=9 |  |  |  | L/D Max: | 100.134 | at alpha= | 4 | deg
Re: | 500000 |  |  | Cd Min: | 0.29097 | at alpha= | 20 | deg
Mach: | 0.5 |  |  | Cl=0 at alpha= | -2.127 | deg
|  |  |  | @ Cl=0.1, Cd= | 0.0081484
|  |  |  | @ Cl=0.4, Cd= | 0.0080829
|  |  |  | @ Cl=0.6, Cd= | 0.0081558
alpha (deg) | Cl | Cd | Cm | Cl/Cd
-11 | -0.4168 | 0.11665 | -0.0275 | -3.5731
-10.5 | -0.3942 | 0.10859 | -0.0337 | -3.6302
-10 | -0.3834 | 0.09887 | -0.0433 | -3.8778
-9.5 | -0.3808 | 0.0902 | -0.0481 | -4.2217
-9 | -0.3785 | 0.08096 | -0.053 | -4.6751
-8.5 | -0.3847 | 0.07155 | -0.0565 | -5.3767
-8 | -0.3986 | 0.05732 | -0.0659 | -6.9539
-7.5 | -0.4223 | 0.0479 | -0.0728 | -8.8163
-7 | -0.4522 | 0.04086 | -0.0732 | -11.0671
-6.5 | -0.4571 | 0.03386 | -0.0719 | -13.4997
-6 | -0.4392 | 0.02731 | -0.0696 | -16.082
-5.5 | -0.4018 | 0.02189 | -0.0671 | -18.3554
-5 | -0.3475 | 0.01832 | -0.0649 | -18.9683
-4.5 | -0.2909 | 0.01521 | -0.0631 | -19.1256
-4 | -0.2295 | 0.01353 | -0.0614 | -16.9623
-3.5 | -0.1692 | 0.01205 | -0.0599 | -14.0415
-3 | -0.1055 | 0.01122 | -0.0591 | -9.4029
-2.5 | -0.0414 | 0.01029 | -0.0586 | -4.0233
-2 | 0.0141 | 0.00825 | -0.0582 | 1.7091
-1.5 | 0.0807 | 0.00816 | -0.0579 | 9.8897
-1 | 0.1473 | 0.00812 | -0.0577 | 18.1404
-0.5 | 0.2136 | 0.0081 | -0.0575 | 26.3704
0 | 0.2811 | 0.00808 | -0.0578 | 34.7896
0.5 | 0.3487 | 0.00806 | -0.0581 | 43.263
1 | 0.416 | 0.00809 | -0.0584 | 51.4215
1.5 | 0.4829 | 0.00812 | -0.0584 | 59.4704
2 | 0.5489 | 0.00814 | -0.0582 | 67.4324
2.5 | 0.6134 | 0.00816 | -0.0574 | 75.1716
3 | 0.6748 | 0.00816 | -0.0555 | 82.6961
3.5 | 0.7325 | 0.00801 | -0.0523 | 91.4482
4 | 0.8191 | 0.00818 | -0.0554 | 100.1345
4.5 | 0.8767 | 0.00889 | -0.0534 | 98.6164
5 | 0.8767 | 0.01246 | -0.0446 | 70.3612
5.5 | 0.8863 | 0.0149 | -0.0366 | 59.4832
6 | 0.9079 | 0.01704 | -0.0306 | 53.2805
6.5 | 0.931 | 0.01953 | -0.0255 | 47.6703
7 | 0.9505 | 0.02255 | -0.0207 | 42.1508
7.5 | 0.9739 | 0.02561 | -0.0161 | 38.0281
8 | 0.9956 | 0.02923 | -0.0114 | 34.0609
8.5 | 1.0278 | 0.03281 | -0.0071 | 31.3258
9 | 1.0449 | 0.03798 | -0.0034 | 27.5118
9.5 | 1.0443 | 0.04426 | -0.0012 | 23.5947
10.5 | 0.9969 | 0.06336 | -0.0038 | 15.7339
11 | 0.9663 | 0.07571 | -0.0095 | 12.7632
11.5 | 0.9323 | 0.09059 | -0.0184 | 10.2914
12 | 0.9006 | 0.10782 | -0.0298 | 8.3528
12.5 | 0.8757 | 0.12618 | -0.0409 | 6.9401
13 | 0.865 | 0.1416 | -0.0496 | 6.1088
13.5 | 0.8622 | 0.15577 | -0.0575 | 5.5351
14 | 0.8655 | 0.1691 | -0.065 | 5.1183
14.5 | 0.8746 | 0.18094 | -0.0715 | 4.8336
15 | 0.889 | 0.19201 | -0.0753 | 4.63
15.5 | 0.9029 | 0.20345 | -0.0821 | 4.4379
16 | 0.9155 | 0.21478 | -0.0903 | 4.2625
16.5 | 0.9405 | 0.22145 | -0.0924 | 4.247
17.5 | 0.9711 | 0.2438 | -0.107 | 3.9832
18 | 0.9906 | 0.25358 | -0.1131 | 3.9065
18.5 | 1.0115 | 0.26226 | -0.1183 | 3.8569
19 | 1.0338 | 0.27028 | -0.1224 | 3.8249
19.5 | 1.0551 | 0.28028 | -0.1274 | 3.7644
20 | 1.0727 | 0.29097 | -0.1359 | 3.6866

## 33. Re 750k Mach 0.00 (1)
BIGFOIL.COM POLAR EXPORT
NACA64-312 a=0.6
NACA64-312 a=0.6 |  |  |  | Cl Max: | 1.189 | at alpha= | 11 | deg
JavaFoil+Calcfoil stall+Eppler ext transition |  |  |  | L/D Max: | 114.666 | at alpha= | 4.5 | deg
Re: | 750000 |  |  | Cd Min: | 0.0064 | at alpha= | -1.5 | deg
Mach: | 0 |  |  | Cl=0 at alpha= | -2.0593 | deg
|  |  |  | @ Cl=0.1, Cd= | 0.006411
|  |  |  | @ Cl=0.4, Cd= | 0.0067108
|  |  |  | @ Cl=0.6, Cd= | 0.0071269
alpha (deg) | Cl | Cd | Cm | Cl/Cd
-18 | -0.528 | 0.1834 | -0.011 | -2.876
-17.5 | -0.549 | 0.17457 | -0.012 | -3.146
-17 | -0.57 | 0.15932 | -0.011 | -3.579
-16.5 | -0.591 | 0.14882 | -0.011 | -3.97
-16 | -0.611 | 0.14115 | -0.011 | -4.327
-15.5 | -0.63 | 0.13256 | -0.011 | -4.751
-15 | -0.647 | 0.12529 | -0.012 | -5.167
-14.5 | -0.663 | 0.11702 | -0.012 | -5.666
-14 | -0.676 | 0.10929 | -0.012 | -6.188
-13.5 | -0.687 | 0.10291 | -0.012 | -6.672
-13 | -0.692 | 0.09678 | -0.013 | -7.154
-12.5 | -0.692 | 0.09137 | -0.013 | -7.574
-12 | -0.688 | 0.08534 | -0.013 | -8.064
-11.5 | -0.681 | 0.08068 | -0.014 | -8.436
-11 | -0.669 | 0.0752 | -0.014 | -8.899
-10.5 | -0.654 | 0.06969 | -0.015 | -9.389
-10 | -0.633 | 0.06545 | -0.015 | -9.668
-9.5 | -0.608 | 0.06143 | -0.016 | -9.901
-9 | -0.581 | 0.05777 | -0.016 | -10.049
-8.5 | -0.55 | 0.05381 | -0.017 | -10.225
-8 | -0.518 | 0.04992 | -0.018 | -10.377
-7.5 | -0.483 | 0.04682 | -0.019 | -10.31
-7 | -0.551 | 0.01108 | -0.037 | -49.717
-6.5 | -0.502 | 0.01073 | -0.038 | -46.722
-6 | -0.45 | 0.01038 | -0.039 | -43.367
-5.5 | -0.397 | 0.01005 | -0.039 | -39.477
-5 | -0.342 | 0.00973 | -0.04 | -35.102
-4.5 | -0.285 | 0.00945 | -0.04 | -30.216
-4 | -0.228 | 0.00915 | -0.041 | -24.921
-3.5 | -0.17 | 0.00894 | -0.041 | -19.026
-3 | -0.111 | 0.00876 | -0.042 | -12.714
-2.5 | -0.052 | 0.00857 | -0.042 | -6.09
-2 | 0.007 | 0.00843 | -0.043 | 0.855
-1.5 | 0.067 | 0.0064 | -0.043 | 10.427
-1 | 0.127 | 0.00642 | -0.044 | 19.711
-0.5 | 0.186 | 0.0065 | -0.044 | 28.661
0 | 0.246 | 0.00654 | -0.045 | 37.603
0.5 | 0.306 | 0.00662 | -0.046 | 46.166
1 | 0.365 | 0.00667 | -0.046 | 54.77
1.5 | 0.425 | 0.00674 | -0.047 | 63.024
2 | 0.484 | 0.00686 | -0.047 | 70.599
2.5 | 0.543 | 0.00695 | -0.048 | 78.022
3 | 0.601 | 0.00713 | -0.048 | 84.267
3.5 | 0.659 | 0.00648 | -0.049 | 101.614
4 | 0.716 | 0.00658 | -0.049 | 108.831
4.5 | 0.772 | 0.00673 | -0.05 | 114.666
5 | 0.82 | 0.01196 | -0.05 | 68.515
5.5 | 0.871 | 0.01246 | -0.05 | 69.916
6 | 0.92 | 0.01303 | -0.051 | 70.645
6.5 | 0.968 | 0.01366 | -0.051 | 70.852
7 | 1.012 | 0.0143 | -0.052 | 70.767
7.5 | 1.051 | 0.01506 | -0.052 | 69.823
8 | 1.087 | 0.01593 | -0.052 | 68.218
8.5 | 1.118 | 0.01677 | -0.053 | 66.639
9 | 1.144 | 0.01776 | -0.053 | 64.415
9.5 | 1.165 | 0.01887 | -0.053 | 61.729
10 | 1.179 | 0.0202 | -0.054 | 58.38
10.5 | 1.187 | 0.02186 | -0.054 | 54.3
11 | 1.189 | 0.02348 | -0.054 | 50.643
11.5 | 1.007 | 0.07578 | -0.029 | 13.293
12 | 1.003 | 0.0818 | -0.027 | 12.259
12.5 | 0.99 | 0.0879 | -0.027 | 11.265
13 | 0.974 | 0.09365 | -0.027 | 10.395
13.5 | 0.953 | 0.0993 | -0.026 | 9.593
14 | 0.928 | 0.10864 | -0.025 | 8.542
14.5 | 0.901 | 0.11305 | -0.025 | 7.972
15 | 0.872 | 0.12176 | -0.025 | 7.162
15.5 | 0.841 | 0.12974 | -0.024 | 6.484
16 | 0.809 | 0.13954 | -0.024 | 5.8

## 34. Re 750k Mach 0.00 (2)
BIGFOIL.COM POLAR EXPORT
NACA64-312 a=0.6
NACA64-312 a=0.6 |  |  |  | Cl Max: | 1.3087 | at alpha= | 14.5 | deg
XFOIL ncrit=9 |  |  |  | L/D Max: | 113.434 | at alpha= | 4.5 | deg
Re: | 750000 |  |  | Cd Min: | 0.24315 | at alpha= | 19.5 | deg
Mach: | 0 |  |  | Cl=0 at alpha= | -2.0937 | deg
|  |  |  | @ Cl=0.1, Cd= | 0.0064361
|  |  |  | @ Cl=0.4, Cd= | 0.0061468
|  |  |  | @ Cl=0.6, Cd= | 0.0060623
alpha (deg) | Cl | Cd | Cm | Cl/Cd
-20 | -0.6977 | 0.23855 | 0.0484 | -2.9248
-19.5 | -0.6803 | 0.23247 | 0.0443 | -2.9264
-19 | -0.6633 | 0.22583 | 0.04 | -2.9372
-18.5 | -0.6484 | 0.21736 | 0.0347 | -2.9831
-18 | -0.6351 | 0.20943 | 0.0296 | -3.0325
-17.5 | -0.6169 | 0.20259 | 0.0266 | -3.0451
-17 | -0.5994 | 0.19642 | 0.023 | -3.0516
-16.5 | -0.583 | 0.18978 | 0.0191 | -3.072
-16 | -0.5749 | 0.17979 | 0.0127 | -3.1976
-15.5 | -0.5632 | 0.17108 | 0.0081 | -3.292
-15 | -0.5468 | 0.16424 | 0.0058 | -3.3293
-14.5 | -0.5309 | 0.15802 | 0.0026 | -3.3597
-14 | -0.5249 | 0.14846 | -0.0034 | -3.5356
-13.5 | -0.5183 | 0.13857 | -0.0086 | -3.7403
-13 | -0.5158 | 0.1289 | -0.0123 | -4.0016
-12.5 | -0.5022 | 0.12276 | -0.0151 | -4.0909
-12 | -0.4936 | 0.11521 | -0.0187 | -4.2844
-11.5 | -0.4942 | 0.10362 | -0.0262 | -4.7693
-11 | -0.5015 | 0.09093 | -0.0335 | -5.5152
-10.5 | -0.6699 | 0.04758 | -0.064 | -14.0794
-10 | -0.6854 | 0.04419 | -0.0594 | -15.5103
-9.5 | -0.6774 | 0.04036 | -0.0573 | -16.7839
-9 | -0.6965 | 0.02719 | -0.0524 | -25.616
-8.5 | -0.6664 | 0.02155 | -0.0507 | -30.9234
-8 | -0.6207 | 0.01933 | -0.05 | -32.1107
-7.5 | -0.5722 | 0.01745 | -0.0495 | -32.7908
-7 | -0.5223 | 0.01585 | -0.0489 | -32.9527
-6.5 | -0.4703 | 0.01472 | -0.0485 | -31.9497
-6 | -0.4199 | 0.01313 | -0.048 | -31.9802
-5.5 | -0.3692 | 0.01188 | -0.0475 | -31.0774
-5 | -0.3152 | 0.01115 | -0.0475 | -28.2691
-4.5 | -0.2615 | 0.0104 | -0.0474 | -25.1442
-4 | -0.2067 | 0.00979 | -0.0474 | -21.1134
-3.5 | -0.1512 | 0.00926 | -0.0475 | -16.3283
-3 | -0.0958 | 0.0087 | -0.0477 | -11.0115
-2.5 | -0.0451 | 0.00697 | -0.048 | -6.4706
-2 | 0.0104 | 0.00659 | -0.0482 | 1.5781
-1.5 | 0.0677 | 0.00647 | -0.0485 | 10.4637
-1 | 0.1248 | 0.00641 | -0.0488 | 19.4696
-0.5 | 0.1814 | 0.00633 | -0.049 | 28.6572
0 | 0.2388 | 0.00626 | -0.0494 | 38.147
0.5 | 0.296 | 0.00624 | -0.0497 | 47.4359
1 | 0.353 | 0.00618 | -0.05 | 57.1197
1.5 | 0.4097 | 0.00614 | -0.0502 | 66.7264
2 | 0.4654 | 0.00611 | -0.0502 | 76.1702
2.5 | 0.5199 | 0.00608 | -0.0498 | 85.5099
3 | 0.572 | 0.00604 | -0.0488 | 94.702
3.5 | 0.6223 | 0.00608 | -0.0474 | 102.352
4 | 0.6894 | 0.00628 | -0.0499 | 109.7771
4.5 | 0.7498 | 0.00661 | -0.0514 | 113.4342
5 | 0.7967 | 0.00756 | -0.0504 | 105.3836
5.5 | 0.8298 | 0.00999 | -0.0479 | 83.0631
6 | 0.8692 | 0.01162 | -0.0461 | 74.8021
6.5 | 0.9139 | 0.01265 | -0.0447 | 72.2451
7 | 0.9586 | 0.01358 | -0.0434 | 70.5891
7.5 | 1.0008 | 0.01459 | -0.0416 | 68.5949
8 | 1.0407 | 0.01564 | -0.0397 | 66.5409
8.5 | 1.0682 | 0.01727 | -0.0358 | 61.8529
9 | 1.0985 | 0.01832 | -0.0324 | 59.9618
9.5 | 1.1259 | 0.01969 | -0.029 | 57.1813
10 | 1.1382 | 0.0224 | -0.0244 | 50.8125
10.5 | 1.1706 | 0.02374 | -0.0224 | 49.3092
11 | 1.1965 | 0.02572 | -0.02 | 46.5202
11.5 | 1.2218 | 0.02776 | -0.0179 | 44.013
12 | 1.2351 | 0.0314 | -0.0149 | 39.3344
12.5 | 1.2571 | 0.03391 | -0.0131 | 37.0717
13 | 1.2761 | 0.03679 | -0.0115 | 34.6861
13.5 | 1.2922 | 0.03999 | -0.0102 | 32.3131
14 | 1.3053 | 0.04357 | -0.0093 | 29.9587
14.5 | 1.3087 | 0.04849 | -0.0085 | 26.9891
15 | 1.2963 | 0.05594 | -0.0081 | 23.173
15.5 | 1.292 | 0.06271 | -0.0092 | 20.6028
16 | 1.2796 | 0.07123 | -0.0114 | 17.9643
16.5 | 1.2646 | 0.08089 | -0.0152 | 15.6336
17 | 1.2313 | 0.09477 | -0.0216 | 12.9925
17.5 | 1.1983 | 0.11021 | -0.0302 | 10.8729
18 | 1.1325 | 0.13553 | -0.0457 | 8.3561
18.5 | 0.9219 | 0.22289 | -0.0892 | 4.1361
19 | 0.93 | 0.2354 | -0.0965 | 3.9507
19.5 | 0.9439 | 0.24315 | -0.1013 | 3.882

## 35. Re 750k Mach 0.10 (1)
BIGFOIL.COM POLAR EXPORT
NACA64-312 a=0.6
NACA64-312 a=0.6 |  |  |  | Cl Max: | 1.175 | at alpha= | 10 | deg
JavaFoil+Calcfoil stall+Eppler ext transition |  |  |  | L/D Max: | 115.223 | at alpha= | 4.5 | deg
Re: | 750000 |  |  | Cd Min: | 0.0064 | at alpha= | -1.5 | deg
Mach: | 0.1 |  |  | Cl=0 at alpha= | -2.0593 | deg
|  |  |  | @ Cl=0.1, Cd= | 0.006411
|  |  |  | @ Cl=0.4, Cd= | 0.0067395
|  |  |  | @ Cl=0.6, Cd= | 0.0071512
alpha (deg) | Cl | Cd | Cm | Cl/Cd
-17.5 | -0.502 | 0.17419 | -0.011 | -2.881
-17 | -0.526 | 0.16331 | -0.012 | -3.223
-16.5 | -0.55 | 0.15783 | -0.012 | -3.487
-16 | -0.574 | 0.14491 | -0.011 | -3.958
-15.5 | -0.596 | 0.13742 | -0.011 | -4.337
-15 | -0.617 | 0.12878 | -0.011 | -4.792
-14.5 | -0.636 | 0.12033 | -0.012 | -5.288
-14 | -0.653 | 0.11124 | -0.012 | -5.873
-13.5 | -0.667 | 0.10427 | -0.012 | -6.399
-13 | -0.676 | 0.09736 | -0.012 | -6.946
-12.5 | -0.679 | 0.09162 | -0.013 | -7.408
-12 | -0.678 | 0.08586 | -0.013 | -7.891
-11.5 | -0.672 | 0.08089 | -0.014 | -8.313
-11 | -0.663 | 0.07552 | -0.014 | -8.781
-10.5 | -0.65 | 0.06983 | -0.015 | -9.311
-10 | -0.63 | 0.06631 | -0.015 | -9.501
-9.5 | -0.607 | 0.0619 | -0.016 | -9.799
-9 | -0.58 | 0.05792 | -0.016 | -10.008
-8.5 | -0.551 | 0.05389 | -0.017 | -10.218
-8 | -0.518 | 0.05018 | -0.018 | -10.33
-7.5 | -0.483 | 0.04713 | -0.018 | -10.251
-7 | -0.553 | 0.01107 | -0.038 | -49.934
-6.5 | -0.503 | 0.01081 | -0.038 | -46.547
-6 | -0.452 | 0.01041 | -0.039 | -43.4
-5.5 | -0.398 | 0.01006 | -0.039 | -39.592
-5 | -0.343 | 0.00974 | -0.04 | -35.226
-4.5 | -0.287 | 0.00945 | -0.04 | -30.357
-4 | -0.229 | 0.00921 | -0.041 | -24.89
-3.5 | -0.171 | 0.00896 | -0.041 | -19.074
-3 | -0.112 | 0.00875 | -0.042 | -12.786
-2.5 | -0.052 | 0.00856 | -0.042 | -6.123
-2 | 0.007 | 0.00846 | -0.043 | 0.857
-1.5 | 0.067 | 0.0064 | -0.044 | 10.487
-1 | 0.127 | 0.00642 | -0.044 | 19.831
-0.5 | 0.187 | 0.0065 | -0.045 | 28.8
0 | 0.247 | 0.00658 | -0.045 | 37.591
0.5 | 0.307 | 0.00662 | -0.046 | 46.397
1 | 0.367 | 0.00669 | -0.046 | 54.841
1.5 | 0.427 | 0.00678 | -0.047 | 62.944
2 | 0.487 | 0.00686 | -0.047 | 70.97
2.5 | 0.545 | 0.00703 | -0.048 | 77.606
3 | 0.604 | 0.00716 | -0.049 | 84.353
3.5 | 0.662 | 0.00652 | -0.049 | 101.42
4 | 0.719 | 0.00662 | -0.05 | 108.675
4.5 | 0.776 | 0.00673 | -0.05 | 115.223
5 | 0.823 | 0.01203 | -0.05 | 68.418
5.5 | 0.875 | 0.01254 | -0.051 | 69.766
6 | 0.924 | 0.01312 | -0.051 | 70.453
6.5 | 0.971 | 0.01377 | -0.051 | 70.517
7 | 1.015 | 0.01442 | -0.052 | 70.39
7.5 | 1.054 | 0.0152 | -0.052 | 69.355
8 | 1.089 | 0.01609 | -0.052 | 67.672
8.5 | 1.119 | 0.01702 | -0.053 | 65.733
9 | 1.144 | 0.01796 | -0.053 | 63.687
9.5 | 1.163 | 0.01913 | -0.054 | 60.789
10 | 1.175 | 0.02047 | -0.054 | 57.419
10.5 | 1.175 | 0.02264 | -0.054 | 51.908
11 | 1.008 | 0.06756 | -0.034 | 14.924
11.5 | 0.997 | 0.07636 | -0.028 | 13.054
12 | 0.991 | 0.08191 | -0.028 | 12.099
12.5 | 0.975 | 0.08819 | -0.027 | 11.052
13 | 0.954 | 0.09424 | -0.026 | 10.119
13.5 | 0.928 | 0.10168 | -0.026 | 9.13
14 | 0.9 | 0.10887 | -0.025 | 8.264
14.5 | 0.868 | 0.11553 | -0.024 | 7.512
15 | 0.835 | 0.12549 | -0.025 | 6.653

## 36. Re 750k Mach 0.10 (2)
BIGFOIL.COM POLAR EXPORT
NACA64-312 a=0.6
NACA64-312 a=0.6 |  |  |  | Cl Max: | 1.2953 | at alpha= | 14 | deg
XFOIL ncrit=9 |  |  |  | L/D Max: | 113.584 | at alpha= | 4.5 | deg
Re: | 750000 |  |  | Cd Min: | 0.23659 | at alpha= | 19 | deg
Mach: | 0.1 |  |  | Cl=0 at alpha= | -2.0948 | deg
|  |  |  | @ Cl=0.1, Cd= | 0.0064523
|  |  |  | @ Cl=0.4, Cd= | 0.0061707
|  |  |  | @ Cl=0.6, Cd= | 0.0060841
alpha (deg) | Cl | Cd | Cm | Cl/Cd
-14.5 | -0.5302 | 0.15868 | 0.0028 | -3.3413
-14 | -0.5238 | 0.14922 | -0.0032 | -3.5103
-13.5 | -0.5168 | 0.13937 | -0.0084 | -3.7081
-13 | -0.5133 | 0.12988 | -0.012 | -3.9521
-12.5 | -0.4993 | 0.12373 | -0.0148 | -4.0354
-12 | -0.4904 | 0.11618 | -0.0185 | -4.221
-11.5 | -0.4906 | 0.1047 | -0.0259 | -4.6858
-11 | -0.4959 | 0.0926 | -0.0328 | -5.3553
-10.5 | -0.6512 | 0.04855 | -0.0646 | -13.413
-10 | -0.6737 | 0.04412 | -0.0604 | -15.2697
-9.5 | -0.7021 | 0.0353 | -0.0567 | -19.8895
-9 | -0.6862 | 0.03018 | -0.0541 | -22.7369
-8.5 | -0.6674 | 0.02253 | -0.0517 | -29.6227
-8 | -0.623 | 0.01999 | -0.0509 | -31.1656
-7.5 | -0.5749 | 0.01793 | -0.0502 | -32.0636
-7 | -0.5249 | 0.01618 | -0.0496 | -32.4413
-6.5 | -0.473 | 0.01492 | -0.0491 | -31.7024
-6 | -0.4212 | 0.0135 | -0.0486 | -31.2
-5.5 | -0.3712 | 0.01198 | -0.048 | -30.985
-5 | -0.317 | 0.01123 | -0.0479 | -28.228
-4.5 | -0.2627 | 0.01052 | -0.0478 | -24.9715
-4 | -0.2079 | 0.00983 | -0.0477 | -21.1495
-3.5 | -0.152 | 0.00929 | -0.0479 | -16.3617
-2.5 | -0.0449 | 0.00707 | -0.0483 | -6.3508
-2 | 0.0105 | 0.0066 | -0.0485 | 1.5909
-1.5 | 0.0681 | 0.00648 | -0.0488 | 10.5093
-1 | 0.1256 | 0.00643 | -0.0491 | 19.5334
-0.5 | 0.1824 | 0.00635 | -0.0492 | 28.7244
0 | 0.2402 | 0.00627 | -0.0496 | 38.3094
0.5 | 0.2978 | 0.00625 | -0.05 | 47.648
1 | 0.3551 | 0.00621 | -0.0503 | 57.182
1.5 | 0.4122 | 0.00616 | -0.0505 | 66.9156
2 | 0.4683 | 0.00613 | -0.0505 | 76.3948
2.5 | 0.5232 | 0.0061 | -0.0501 | 85.7705
3 | 0.5758 | 0.00606 | -0.0492 | 95.0165
3.5 | 0.626 | 0.00611 | -0.0476 | 102.455
4 | 0.6928 | 0.0063 | -0.05 | 109.9683
4.5 | 0.7542 | 0.00664 | -0.0515 | 113.5843
5 | 0.8 | 0.00774 | -0.0503 | 103.3592
5.5 | 0.8331 | 0.01016 | -0.0478 | 81.998
6 | 0.8729 | 0.01174 | -0.0459 | 74.3526
6.5 | 0.918 | 0.01274 | -0.0445 | 72.0565
7 | 0.9616 | 0.01377 | -0.0429 | 69.833
7.5 | 1.0042 | 0.01474 | -0.0411 | 68.1275
8 | 1.0425 | 0.01589 | -0.0388 | 65.6073
8.5 | 1.0677 | 0.0175 | -0.0344 | 61.0114
9 | 1.0972 | 0.01866 | -0.0309 | 58.7996
9.5 | 1.1243 | 0.02014 | -0.0276 | 55.8242
10 | 1.1365 | 0.02302 | -0.023 | 49.3701
10.5 | 1.1696 | 0.02436 | -0.0211 | 48.0131
11 | 1.1951 | 0.02647 | -0.0186 | 45.1492
11.5 | 1.2196 | 0.02867 | -0.0165 | 42.5392
12 | 1.2325 | 0.03255 | -0.0135 | 37.8648
12.5 | 1.2539 | 0.03516 | -0.0117 | 35.6627
13 | 1.2711 | 0.03833 | -0.0101 | 33.162
13.5 | 1.2852 | 0.04184 | -0.0089 | 30.717
14 | 1.2953 | 0.04587 | -0.0081 | 28.2385
14.5 | 1.2833 | 0.05304 | -0.0073 | 24.1949
15 | 1.2766 | 0.05997 | -0.0079 | 21.2873
15.5 | 1.2643 | 0.06833 | -0.0099 | 18.5029
16 | 1.2428 | 0.07889 | -0.0136 | 15.7536
16.5 | 1.2181 | 0.09108 | -0.0193 | 13.374
17 | 1.1729 | 0.10881 | -0.029 | 10.7793
17.5 | 1.1233 | 0.13023 | -0.0423 | 8.6255
18 | 0.9178 | 0.21314 | -0.0845 | 4.3061
18.5 | 0.9241 | 0.22424 | -0.0902 | 4.121
19 | 0.9326 | 0.23659 | -0.0975 | 3.9418

## 37. Re 750k Mach 0.25 (1)
BIGFOIL.COM POLAR EXPORT
NACA64-312 a=0.6
NACA64-312 a=0.6 |  |  |  | Cl Max: | 1.137 | at alpha= | 9 | deg
JavaFoil+Calcfoil stall+Eppler ext transition |  |  |  | L/D Max: | 109.442 | at alpha= | 4 | deg
Re: | 750000 |  |  | Cd Min: | 0.00646 | at alpha= | -1.5 | deg
Mach: | 0.25 |  |  | Cl=0 at alpha= | -2.0574 | deg
|  |  |  | @ Cl=0.1, Cd= | 0.006485
|  |  |  | @ Cl=0.4, Cd= | 0.006806
|  |  |  | @ Cl=0.6, Cd= | 0.0069767
alpha (deg) | Cl | Cd | Cm | Cl/Cd
-15.5 | -0.269 | 0.16638 | -0.012 | -1.619
-15 | -0.335 | 0.15527 | -0.013 | -2.155
-14.5 | -0.393 | 0.13847 | -0.013 | -2.84
-14 | -0.447 | 0.12709 | -0.013 | -3.515
-13.5 | -0.495 | 0.12886 | -0.013 | -3.839
-13 | -0.534 | 0.11289 | -0.012 | -4.734
-12.5 | -0.563 | 0.10342 | -0.013 | -5.445
-12 | -0.585 | 0.09367 | -0.013 | -6.25
-11.5 | -0.601 | 0.08797 | -0.013 | -6.834
-11 | -0.61 | 0.08082 | -0.013 | -7.551
-10.5 | -0.613 | 0.07465 | -0.014 | -8.208
-10 | -0.604 | 0.06997 | -0.014 | -8.632
-9.5 | -0.59 | 0.06398 | -0.015 | -9.215
-9 | -0.57 | 0.05987 | -0.016 | -9.522
-8.5 | -0.546 | 0.05517 | -0.016 | -9.897
-8 | -0.518 | 0.05149 | -0.018 | -10.064
-7.5 | -0.486 | 0.04828 | -0.018 | -10.069
-7 | -0.452 | 0.04466 | -0.02 | -10.111
-6.5 | -0.511 | 0.01097 | -0.039 | -46.608
-6 | -0.46 | 0.01066 | -0.04 | -43.213
-5.5 | -0.407 | 0.01027 | -0.04 | -39.626
-5 | -0.351 | 0.00989 | -0.041 | -35.529
-4.5 | -0.294 | 0.00962 | -0.041 | -30.549
-4 | -0.235 | 0.00932 | -0.042 | -25.237
-3.5 | -0.175 | 0.00908 | -0.043 | -19.316
-3 | -0.115 | 0.00883 | -0.043 | -13.016
-2.5 | -0.054 | 0.00864 | -0.044 | -6.231
-2 | 0.007 | 0.00854 | -0.044 | 0.872
-1.5 | 0.069 | 0.00646 | -0.045 | 10.678
-1 | 0.131 | 0.00651 | -0.045 | 20.088
-0.5 | 0.192 | 0.00657 | -0.046 | 29.261
0 | 0.254 | 0.00661 | -0.046 | 38.424
0.5 | 0.316 | 0.00674 | -0.047 | 46.859
1 | 0.377 | 0.00678 | -0.048 | 55.667
1.5 | 0.439 | 0.00685 | -0.048 | 64.034
2 | 0.5 | 0.00698 | -0.049 | 71.659
2.5 | 0.56 | 0.00707 | -0.049 | 79.251
3 | 0.62 | 0.00693 | -0.05 | 89.436
3.5 | 0.679 | 0.00706 | -0.05 | 96.27
4 | 0.738 | 0.00675 | -0.051 | 109.442
4.5 | 0.789 | 0.01182 | -0.051 | 66.732
5 | 0.842 | 0.01244 | -0.051 | 67.678
5.5 | 0.894 | 0.01303 | -0.052 | 68.577
6 | 0.943 | 0.01367 | -0.052 | 69.016
6.5 | 0.99 | 0.01441 | -0.053 | 68.684
7 | 1.032 | 0.01517 | -0.053 | 68.047
7.5 | 1.068 | 0.01607 | -0.053 | 66.476
8 | 1.098 | 0.01703 | -0.054 | 64.471
8.5 | 1.121 | 0.0181 | -0.054 | 61.934
9 | 1.137 | 0.01924 | -0.054 | 59.094
9.5 | 0.962 | 0.05887 | -0.032 | 16.349
10 | 0.958 | 0.06513 | -0.028 | 14.717
10.5 | 0.951 | 0.07044 | -0.027 | 13.501
11 | 0.936 | 0.07588 | -0.026 | 12.337
11.5 | 0.914 | 0.08309 | -0.026 | 11.003
12 | 0.883 | 0.08953 | -0.025 | 9.862
12.5 | 0.835 | 0.09812 | -0.023 | 8.505
13 | 0.778 | 0.10649 | -0.022 | 7.31
13.5 | 0.715 | 0.11905 | -0.022 | 6.003
14 | 0.645 | 0.12496 | -0.023 | 5.163

## 38. Re 750k Mach 0.25 (2)
BIGFOIL.COM POLAR EXPORT
NACA64-312 a=0.6
NACA64-312 a=0.6 |  |  |  | Cl Max: | 1.2132 | at alpha= | 12.5 | deg
XFOIL ncrit=9 |  |  |  | L/D Max: | 113.635 | at alpha= | 4.5 | deg
Re: | 750000 |  |  | Cd Min: | 0.24412 | at alpha= | -20 | deg
Mach: | 0.25 |  |  | Cl=0 at alpha= | -2.1004 | deg
|  |  |  | @ Cl=0.1, Cd= | 0.00655
|  |  |  | @ Cl=0.4, Cd= | 0.0063244
|  |  |  | @ Cl=0.6, Cd= | 0.0062321
alpha (deg) | Cl | Cd | Cm | Cl/Cd
-20 | -0.7115 | 0.24412 | 0.0515 | -2.9146
-19.5 | -0.693 | 0.23763 | 0.0471 | -2.9163
-19 | -0.6748 | 0.23066 | 0.0427 | -2.9255
-18.5 | -0.6581 | 0.2222 | 0.0372 | -2.9617
-18 | -0.6433 | 0.21421 | 0.0318 | -3.0031
-17.5 | -0.6235 | 0.20727 | 0.0288 | -3.0082
-17 | -0.6051 | 0.20075 | 0.0249 | -3.0142
-16.5 | -0.5873 | 0.19385 | 0.0208 | -3.0297
-16 | -0.5765 | 0.18426 | 0.0144 | -3.1287
-15.5 | -0.5633 | 0.17569 | 0.0096 | -3.2062
-15 | -0.5446 | 0.16867 | 0.0073 | -3.2288
-14.5 | -0.5276 | 0.16214 | 0.0038 | -3.254
-14 | -0.5195 | 0.15288 | -0.0023 | -3.3981
-13.5 | -0.5106 | 0.14334 | -0.0075 | -3.5622
-13 | -0.502 | 0.13471 | -0.0106 | -3.7265
-12.5 | -0.4862 | 0.12837 | -0.0135 | -3.7875
-12 | -0.476 | 0.12073 | -0.0173 | -3.9427
-11.5 | -0.4745 | 0.10956 | -0.0248 | -4.331
-11 | -0.4735 | 0.09908 | -0.0305 | -4.779
-10.5 | -0.4903 | 0.08509 | -0.0381 | -5.7621
-10 | -0.516 | 0.06291 | -0.0583 | -8.2022
-8.5 | -0.6519 | 0.03017 | -0.0583 | -21.6076
-8 | -0.6241 | 0.02553 | -0.0563 | -24.4458
-7.5 | -0.5847 | 0.02163 | -0.0547 | -27.0319
-7 | -0.5378 | 0.01856 | -0.0535 | -28.9763
-6.5 | -0.4868 | 0.01627 | -0.0524 | -29.9201
-6 | -0.4323 | 0.01485 | -0.0517 | -29.1111
-5.5 | -0.3816 | 0.01267 | -0.0507 | -30.1184
-5 | -0.3267 | 0.01173 | -0.0502 | -27.8517
-4.5 | -0.2698 | 0.01102 | -0.05 | -24.4828
-4 | -0.2144 | 0.01008 | -0.0496 | -21.2698
-3.5 | -0.1565 | 0.00954 | -0.0496 | -16.4046
-3 | -0.0986 | 0.00899 | -0.0497 | -10.9677
-2.5 | -0.0442 | 0.00769 | -0.0499 | -5.7477
-2 | 0.0111 | 0.00668 | -0.0501 | 1.6617
-1.5 | 0.0703 | 0.0066 | -0.0503 | 10.6515
-1 | 0.1297 | 0.0065 | -0.0506 | 19.9538
-0.5 | 0.1886 | 0.00642 | -0.0508 | 29.3769
0.5 | 0.3079 | 0.00636 | -0.0515 | 48.4119
1 | 0.3671 | 0.00633 | -0.0519 | 57.9937
1.5 | 0.426 | 0.00632 | -0.0521 | 67.4051
2 | 0.4844 | 0.00626 | -0.0521 | 77.3802
2.5 | 0.5415 | 0.00623 | -0.0518 | 86.9181
3 | 0.5964 | 0.00623 | -0.0509 | 95.7303
3.5 | 0.6477 | 0.00626 | -0.0491 | 103.4665
4 | 0.7115 | 0.00644 | -0.0502 | 110.4814
4.5 | 0.7784 | 0.00685 | -0.0523 | 113.635
5 | 0.8171 | 0.00872 | -0.05 | 93.7041
5.5 | 0.8505 | 0.01102 | -0.047 | 77.1779
6 | 0.8933 | 0.01233 | -0.0449 | 72.4493
6.5 | 0.9387 | 0.01334 | -0.043 | 70.3673
7 | 0.978 | 0.01464 | -0.0402 | 66.8033
7.5 | 1.0178 | 0.01572 | -0.0375 | 64.7455
8 | 1.037 | 0.01746 | -0.0318 | 59.3929
8.5 | 1.0617 | 0.01918 | -0.0274 | 55.3545
9 | 1.0906 | 0.02089 | -0.0241 | 52.2068
9.5 | 1.1143 | 0.02313 | -0.0206 | 48.1755
10 | 1.135 | 0.026 | -0.0171 | 43.6538
10.5 | 1.1632 | 0.02825 | -0.0146 | 41.1752
11 | 1.1861 | 0.0311 | -0.012 | 38.1383
11.5 | 1.1968 | 0.03558 | -0.009 | 33.6369
12 | 1.2092 | 0.03981 | -0.0067 | 30.3743
12.5 | 1.2132 | 0.04493 | -0.005 | 27.002
13 | 1.2116 | 0.05074 | -0.0043 | 23.8786
13.5 | 1.2044 | 0.05763 | -0.0049 | 20.8988
14 | 1.1889 | 0.06635 | -0.0071 | 17.9186
14.5 | 1.1581 | 0.07842 | -0.0119 | 14.7679
15 | 1.1221 | 0.0931 | -0.0194 | 12.0526
15.5 | 1.0852 | 0.11025 | -0.0297 | 9.8431
16 | 0.8953 | 0.17866 | -0.0675 | 5.0112
16.5 | 0.8939 | 0.19278 | -0.0748 | 4.6369
17 | 0.8953 | 0.20756 | -0.0821 | 4.3135
17.5 | 0.9109 | 0.21461 | -0.0863 | 4.2444

## 39. Re 750k Mach 0.50 (1)
BIGFOIL.COM POLAR EXPORT
NACA64-312 a=0.6
NACA64-312 a=0.6 |  |  |  | Cl Max: | 1.177 | at alpha= | 20 | deg
JavaFoil+Calcfoil stall+Eppler ext transition |  |  |  | L/D Max: | 102.755 | at alpha= | 3.5 | deg
Re: | 750000 |  |  | Cd Min: | 0.00672 | at alpha= | -1.5 | deg
Mach: | 0.5 |  |  | Cl=0 at alpha= | -2.0588 | deg
|  |  |  | @ Cl=0.1, Cd= | 0.0067433
|  |  |  | @ Cl=0.4, Cd= | 0.0071649
|  |  |  | @ Cl=0.6, Cd= | 0.0072746
alpha (deg) | Cl | Cd | Cm | Cl/Cd
-20 | -0.975 | 0.20709 | -0.016 | -4.71
-19.5 | -0.949 | 0.20025 | -0.017 | -4.741
-19 | -0.923 | 0.19704 | -0.017 | -4.684
-18.5 | -0.894 | 0.1902 | -0.017 | -4.702
-18 | -0.867 | 0.18409 | -0.017 | -4.712
-17.5 | -0.841 | 0.18272 | -0.017 | -4.601
-17 | -0.814 | 0.17571 | -0.017 | -4.634
-16.5 | -0.788 | 0.17083 | -0.017 | -4.611
-16 | -0.76 | 0.16205 | -0.017 | -4.687
-15.5 | -0.732 | 0.15967 | -0.017 | -4.585
-15 | -0.705 | 0.14963 | -0.017 | -4.714
-14.5 | -0.679 | 0.14565 | -0.017 | -4.659
-14 | -0.652 | 0.13906 | -0.018 | -4.687
-13.5 | -0.625 | 0.13356 | -0.018 | -4.679
-13 | -0.597 | 0.12907 | -0.017 | -4.622
-12.5 | -0.569 | 0.12695 | -0.017 | -4.486
-12 | -0.543 | 0.12035 | -0.017 | -4.508
-11.5 | -0.515 | 0.12029 | -0.018 | -4.285
-11 | -0.488 | 0.1154 | -0.018 | -4.232
-10.5 | -0.461 | 0.10796 | -0.017 | -4.268
-10 | -0.433 | 0.10523 | -0.017 | -4.118
-9.5 | -0.406 | 0.09716 | -0.017 | -4.181
-9 | -0.379 | 0.10015 | -0.017 | -3.784
-8.5 | -0.352 | 0.08919 | -0.018 | -3.944
-8 | -0.324 | 0.0829 | -0.016 | -3.91
-7.5 | -0.297 | 0.08108 | -0.017 | -3.662
-7 | -0.27 | 0.05192 | -0.018 | -5.2
-6.5 | -0.389 | 0.04863 | -0.018 | -7.999
-6 | -0.379 | 0.04329 | -0.02 | -8.757
-5.5 | -0.348 | 0.04 | -0.022 | -8.708
-5 | -0.381 | 0.01072 | -0.046 | -35.528
-4.5 | -0.323 | 0.01035 | -0.046 | -31.151
-4 | -0.26 | 0.00999 | -0.047 | -26.037
-3.5 | -0.195 | 0.00956 | -0.048 | -20.382
-3 | -0.128 | 0.00927 | -0.048 | -13.801
-2.5 | -0.06 | 0.00909 | -0.049 | -6.613
-2 | 0.008 | 0.00888 | -0.049 | 0.936
-1.5 | 0.077 | 0.00672 | -0.05 | 11.464
-1 | 0.146 | 0.00679 | -0.051 | 21.533
-0.5 | 0.215 | 0.00687 | -0.051 | 31.288
0 | 0.284 | 0.00694 | -0.052 | 40.926
0.5 | 0.353 | 0.00709 | -0.053 | 49.808
1 | 0.422 | 0.0072 | -0.053 | 58.598
1.5 | 0.49 | 0.0071 | -0.054 | 69.042
2 | 0.559 | 0.0072 | -0.054 | 77.561
2.5 | 0.625 | 0.00732 | -0.055 | 85.297
3 | 0.691 | 0.00719 | -0.056 | 96.084
3.5 | 0.756 | 0.00736 | -0.056 | 102.755
4 | 0.819 | 0.0081 | -0.057 | 101.201
4.5 | 0.866 | 0.01381 | -0.056 | 62.732
5 | 0.921 | 0.01462 | -0.057 | 62.964
5.5 | 0.97 | 0.01557 | -0.057 | 62.287
6 | 1.012 | 0.01667 | -0.058 | 60.705
6.5 | 1.042 | 0.01796 | -0.058 | 58.038
7 | 1.051 | 0.01921 | -0.058 | 54.68
7.5 | 0.833 | 0.05281 | -0.025 | 15.767
8 | 0.544 | 0.06821 | -0.022 | 7.969
8.5 | 0.57 | 0.08956 | -0.024 | 6.368
9 | 0.597 | 0.09205 | -0.024 | 6.483
9.5 | 0.624 | 0.09543 | -0.027 | 6.539
10 | 0.65 | 0.0982 | -0.027 | 6.624
10.5 | 0.677 | 0.10683 | -0.027 | 6.334
11 | 0.703 | 0.11023 | -0.028 | 6.38
11.5 | 0.73 | 0.12097 | -0.03 | 6.038
12 | 0.757 | 0.12427 | -0.03 | 6.088
12.5 | 0.783 | 0.12772 | -0.031 | 6.127
13 | 0.809 | 0.13303 | -0.032 | 6.082
13.5 | 0.836 | 0.13978 | -0.034 | 5.983
14 | 0.862 | 0.14353 | -0.034 | 6.007
14.5 | 0.888 | 0.14399 | -0.035 | 6.169
15 | 0.916 | 0.15818 | -0.037 | 5.79
15.5 | 0.942 | 0.16373 | -0.037 | 5.753
16 | 0.968 | 0.1687 | -0.038 | 5.736
16.5 | 0.993 | 0.17299 | -0.038 | 5.742
17 | 1.023 | 0.18003 | -0.041 | 5.68
17.5 | 1.047 | 0.17921 | -0.041 | 5.843
18 | 1.072 | 0.1895 | -0.041 | 5.659
18.5 | 1.098 | 0.19853 | -0.042 | 5.531
19 | 1.126 | 0.20596 | -0.043 | 5.467
19.5 | 1.152 | 0.20624 | -0.044 | 5.584
20 | 1.177 | 0.21029 | -0.044 | 5.597

## 40. Re 750k Mach 0.50 (2)
BIGFOIL.COM POLAR EXPORT
NACA64-312 a=0.6
NACA64-312 a=0.6 |  |  |  | Cl Max: | 1.0747 | at alpha= | 20 | deg
XFOIL ncrit=9 |  |  |  | L/D Max: | 111.778 | at alpha= | 4 | deg
Re: | 750000 |  |  | Cd Min: | 0.29083 | at alpha= | 20 | deg
Mach: | 0.5 |  |  | Cl=0 at alpha= | -2.1281 | deg
|  |  |  | @ Cl=0.1, Cd= | 0.0069185
|  |  |  | @ Cl=0.4, Cd= | 0.0068471
|  |  |  | @ Cl=0.6, Cd= | 0.0069067
alpha (deg) | Cl | Cd | Cm | Cl/Cd
-20 | -0.7725 | 0.26788 | 0.0634 | -2.8838
-19.5 | -0.7497 | 0.25952 | 0.058 | -2.8888
-19 | -0.7269 | 0.25048 | 0.0522 | -2.902
-18.5 | -0.7054 | 0.24164 | 0.0461 | -2.9192
-18 | -0.6833 | 0.23272 | 0.0409 | -2.9361
-17.5 | -0.6595 | 0.2253 | 0.0368 | -2.9272
-17 | -0.6368 | 0.21729 | 0.0318 | -2.9306
-16.5 | -0.6156 | 0.20833 | 0.026 | -2.9549
-16 | -0.5973 | 0.19936 | 0.0197 | -2.9961
-15.5 | -0.5753 | 0.19038 | 0.0155 | -3.0219
-15 | -0.5521 | 0.18319 | 0.0118 | -3.0138
-14.5 | -0.5313 | 0.17523 | 0.0072 | -3.032
-13.5 | -0.499 | 0.15654 | -0.0039 | -3.1877
-13 | -0.4775 | 0.14935 | -0.0074 | -3.1972
-12.5 | -0.4593 | 0.14154 | -0.0117 | -3.245
-12 | -0.4495 | 0.13191 | -0.0189 | -3.4076
-11.5 | -0.4331 | 0.12209 | -0.0261 | -3.5474
-10.5 | -0.4032 | 0.10662 | -0.0328 | -3.7817
-10 | -0.3934 | 0.09905 | -0.0364 | -3.9717
-9.5 | -0.39 | 0.08917 | -0.0436 | -4.3737
-8.5 | -0.4052 | 0.0676 | -0.0544 | -5.9941
-8 | -0.4193 | 0.05519 | -0.0641 | -7.5974
-7.5 | -0.4487 | 0.04479 | -0.0721 | -10.0179
-7 | -0.4784 | 0.03761 | -0.0716 | -12.72
-6.5 | -0.4808 | 0.03027 | -0.0698 | -15.8837
-6 | -0.4598 | 0.02349 | -0.0672 | -19.5743
-5.5 | -0.4161 | 0.01865 | -0.0647 | -22.311
-5 | -0.3625 | 0.01507 | -0.0625 | -24.0544
-4.5 | -0.3013 | 0.01312 | -0.0608 | -22.9649
-4 | -0.238 | 0.01186 | -0.0593 | -20.0675
-3.5 | -0.1764 | 0.01054 | -0.0581 | -16.7362
-3 | -0.1106 | 0.00979 | -0.0575 | -11.2972
-2.5 | -0.0444 | 0.00919 | -0.0572 | -4.8313
-2 | 0.0153 | 0.00747 | -0.0573 | 2.0482
-1.5 | 0.0805 | 0.00693 | -0.0572 | 11.6162
-1 | 0.1484 | 0.00689 | -0.0574 | 21.5385
-0.5 | 0.2157 | 0.00687 | -0.0575 | 31.3974
0 | 0.2838 | 0.00683 | -0.0579 | 41.552
0.5 | 0.3518 | 0.00684 | -0.0583 | 51.4327
1 | 0.4197 | 0.00685 | -0.0586 | 61.2701
1.5 | 0.4877 | 0.00686 | -0.0589 | 71.0933
2 | 0.5553 | 0.0069 | -0.0591 | 80.4783
2.5 | 0.6221 | 0.00691 | -0.0588 | 90.0289
3 | 0.6867 | 0.00693 | -0.0578 | 99.0909
3.5 | 0.748 | 0.007 | -0.056 | 106.8571
4 | 0.8048 | 0.0072 | -0.0529 | 111.7778
4.5 | 0.8583 | 0.00928 | -0.0518 | 92.4892
5 | 0.8755 | 0.01209 | -0.0451 | 72.4152
5.5 | 0.9076 | 0.01365 | -0.0395 | 66.4908
6 | 0.9337 | 0.01533 | -0.0333 | 60.9067
6.5 | 0.9602 | 0.01745 | -0.0281 | 55.0258
7 | 0.9804 | 0.02026 | -0.0228 | 48.3909
7.5 | 1.0041 | 0.02315 | -0.0182 | 43.3737
8 | 1.0251 | 0.02648 | -0.0136 | 38.7122
8.5 | 1.0477 | 0.03023 | -0.0089 | 34.6576
9 | 1.0674 | 0.03474 | -0.0048 | 30.7254
9.5 | 1.0702 | 0.04083 | -0.0018 | 26.2111
10 | 1.0555 | 0.0487 | -0.001 | 21.6735
10.5 | 1.0283 | 0.05891 | -0.0029 | 17.4554
11 | 0.9977 | 0.07096 | -0.0078 | 14.06
11.5 | 0.9632 | 0.08533 | -0.0161 | 11.2879
12 | 0.9296 | 0.10223 | -0.0272 | 9.0932
12.5 | 0.8992 | 0.12124 | -0.0389 | 7.4167
13 | 0.8808 | 0.1383 | -0.0487 | 6.3688
13.5 | 0.8737 | 0.15315 | -0.0572 | 5.7049
14 | 0.8754 | 0.16631 | -0.0646 | 5.2637
14.5 | 0.8829 | 0.17841 | -0.0714 | 4.9487
15 | 0.8924 | 0.19045 | -0.0781 | 4.6857
15.5 | 0.9073 | 0.20067 | -0.0839 | 4.5214
16 | 0.9195 | 0.21304 | -0.0906 | 4.3161
16.5 | 0.9399 | 0.22115 | -0.0942 | 4.2501
17 | 0.9573 | 0.23188 | -0.1004 | 4.1284
17.5 | 0.9735 | 0.24356 | -0.1081 | 3.997
18 | 0.9937 | 0.25258 | -0.1135 | 3.9342
18.5 | 1.0157 | 0.26019 | -0.1177 | 3.9037
19 | 1.0357 | 0.26984 | -0.1229 | 3.8382
19.5 | 1.0536 | 0.28128 | -0.1306 | 3.7457
20 | 1.0747 | 0.29083 | -0.1365 | 3.6953

## 41. Re 1M Mach 0.00 (1)
BIGFOIL.COM POLAR EXPORT
NACA64-312 a=0.6
NACA64-312 a=0.6 |  |  |  | Cl Max: | 1.197 | at alpha= | 11 | deg
JavaFoil+Calcfoil stall+Eppler ext transition |  |  |  | L/D Max: | 123.097 | at alpha= | 4.5 | deg
Re: | 1000000 |  |  | Cd Min: | 0.00603 | at alpha= | -1.5 | deg
Mach: | 0 |  |  | Cl=0 at alpha= | -2.0593 | deg
|  |  |  | @ Cl=0.1, Cd= | 0.0060575
|  |  |  | @ Cl=0.4, Cd= | 0.006345
|  |  |  | @ Cl=0.6, Cd= | 0.0066681
alpha (deg) | Cl | Cd | Cm | Cl/Cd
-18 | -0.528 | 0.17532 | -0.012 | -3.01
-17.5 | -0.549 | 0.16195 | -0.012 | -3.392
-17 | -0.571 | 0.15596 | -0.012 | -3.658
-16.5 | -0.591 | 0.14699 | -0.011 | -4.021
-16 | -0.611 | 0.13821 | -0.011 | -4.421
-15.5 | -0.63 | 0.12956 | -0.011 | -4.862
-15 | -0.648 | 0.12117 | -0.012 | -5.345
-14.5 | -0.663 | 0.11398 | -0.012 | -5.82
-14 | -0.677 | 0.10609 | -0.013 | -6.378
-13.5 | -0.687 | 0.0992 | -0.013 | -6.926
-13 | -0.693 | 0.09391 | -0.013 | -7.378
-12.5 | -0.692 | 0.08749 | -0.014 | -7.914
-12 | -0.689 | 0.08291 | -0.014 | -8.306
-11.5 | -0.681 | 0.07804 | -0.014 | -8.726
-11 | -0.67 | 0.0732 | -0.015 | -9.148
-10.5 | -0.655 | 0.06777 | -0.015 | -9.662
-10 | -0.633 | 0.06445 | -0.016 | -9.826
-9.5 | -0.609 | 0.05985 | -0.017 | -10.178
-9 | -0.582 | 0.05606 | -0.017 | -10.374
-8.5 | -0.552 | 0.05211 | -0.018 | -10.585
-8 | -0.642 | 0.01148 | -0.036 | -55.957
-7.5 | -0.598 | 0.01091 | -0.037 | -54.83
-7 | -0.551 | 0.01061 | -0.037 | -51.942
-6.5 | -0.502 | 0.01025 | -0.038 | -48.953
-6 | -0.45 | 0.00982 | -0.039 | -45.805
-5.5 | -0.397 | 0.0095 | -0.039 | -41.757
-5 | -0.342 | 0.00919 | -0.04 | -37.154
-4.5 | -0.285 | 0.00894 | -0.04 | -31.932
-4 | -0.228 | 0.00871 | -0.041 | -26.181
-3.5 | -0.17 | 0.00851 | -0.041 | -19.993
-3 | -0.111 | 0.00828 | -0.042 | -13.448
-2.5 | -0.052 | 0.00811 | -0.042 | -6.436
-2 | 0.007 | 0.008 | -0.043 | 0.902
-1.5 | 0.067 | 0.00603 | -0.043 | 11.067
-1 | 0.127 | 0.00608 | -0.044 | 20.817
-0.5 | 0.186 | 0.00617 | -0.044 | 30.211
0 | 0.246 | 0.00619 | -0.045 | 39.739
0.5 | 0.306 | 0.00627 | -0.046 | 48.759
1 | 0.365 | 0.00631 | -0.046 | 57.862
1.5 | 0.425 | 0.00637 | -0.047 | 66.655
2 | 0.484 | 0.00649 | -0.047 | 74.66
2.5 | 0.543 | 0.00656 | -0.048 | 82.705
3 | 0.601 | 0.00667 | -0.048 | 90.049
3.5 | 0.659 | 0.00681 | -0.049 | 96.836
4 | 0.716 | 0.00621 | -0.049 | 115.238
4.5 | 0.772 | 0.00627 | -0.05 | 123.097
5 | 0.821 | 0.01134 | -0.05 | 72.431
5.5 | 0.873 | 0.01181 | -0.05 | 73.888
6 | 0.922 | 0.01232 | -0.051 | 74.896
6.5 | 0.97 | 0.01289 | -0.051 | 75.221
7 | 1.014 | 0.01353 | -0.052 | 74.95
7.5 | 1.054 | 0.01418 | -0.052 | 74.316
8 | 1.089 | 0.01499 | -0.052 | 72.665
8.5 | 1.12 | 0.01578 | -0.053 | 70.993
9 | 1.147 | 0.01671 | -0.053 | 68.608
9.5 | 1.168 | 0.01778 | -0.053 | 65.678
10 | 1.183 | 0.01904 | -0.054 | 62.112
10.5 | 1.192 | 0.02048 | -0.054 | 58.226
11 | 1.197 | 0.02172 | -0.054 | 55.11
11.5 | 1.184 | 0.02492 | -0.054 | 47.533
12 | 1.009 | 0.0779 | -0.031 | 12.949
12.5 | 0.993 | 0.08453 | -0.029 | 11.747
13 | 0.975 | 0.09015 | -0.028 | 10.82
13.5 | 0.955 | 0.09692 | -0.028 | 9.849
14 | 0.929 | 0.10359 | -0.026 | 8.967
14.5 | 0.902 | 0.11053 | -0.026 | 8.162
15 | 0.873 | 0.11746 | -0.026 | 7.431
15.5 | 0.842 | 0.12563 | -0.026 | 6.703
16 | 0.81 | 0.13514 | -0.026 | 5.994

## 42. Re 1M Mach 0.00 (2)
BIGFOIL.COM POLAR EXPORT
NACA64-312 a=0.6
NACA64-312 a=0.6 |  |  |  | Cl Max: | 1.3739 | at alpha= | 16 | deg
XFOIL ncrit=9 |  |  |  | L/D Max: | 119.711 | at alpha= | 4.5 | deg
Re: | 1000000 |  |  | Cd Min: | 0.17237 | at alpha= | -15.5 | deg
Mach: | 0 |  |  | Cl=0 at alpha= | -2.0942 | deg
|  |  |  | @ Cl=0.1, Cd= | 0.005866
|  |  |  | @ Cl=0.4, Cd= | 0.0056083
|  |  |  | @ Cl=0.6, Cd= | 0.0056154
alpha (deg) | Cl | Cd | Cm | Cl/Cd
-15.5 | -0.5582 | 0.17237 | 0.0104 | -3.2384
-15 | -0.5432 | 0.16553 | 0.0066 | -3.2816
-14.5 | -0.5388 | 0.15421 | 0.0004 | -3.4939
-14 | -0.5347 | 0.14408 | -0.004 | -3.7111
-13.5 | -0.5164 | 0.13916 | -0.0064 | -3.7108
-13 | -0.5054 | 0.13187 | -0.0102 | -3.8326
-12.5 | -0.5044 | 0.12036 | -0.0166 | -4.1908
-12 | -0.728 | 0.05381 | -0.0541 | -13.5291
-10.5 | -0.8386 | 0.02719 | -0.0534 | -30.8422
-10 | -0.8072 | 0.02439 | -0.0517 | -33.0955
-9.5 | -0.7666 | 0.02257 | -0.0506 | -33.9654
-9 | -0.7222 | 0.02098 | -0.0498 | -34.4233
-8.5 | -0.6776 | 0.01872 | -0.0489 | -36.1966
-7.5 | -0.5797 | 0.01551 | -0.0478 | -37.3759
-7 | -0.5329 | 0.01322 | -0.0469 | -40.3101
-6.5 | -0.4805 | 0.01244 | -0.0467 | -38.6254
-6 | -0.4272 | 0.01163 | -0.0466 | -36.7326
-5.5 | -0.3733 | 0.01098 | -0.0466 | -33.9982
-5 | -0.3205 | 0.00996 | -0.0464 | -32.1787
-4.5 | -0.265 | 0.00951 | -0.0465 | -27.8654
-4 | -0.2095 | 0.00899 | -0.0467 | -23.3037
-3.5 | -0.1532 | 0.00863 | -0.0469 | -17.752
-3 | -0.0972 | 0.00818 | -0.0472 | -11.8826
-2.5 | -0.0431 | 0.00713 | -0.0476 | -6.0449
-2 | 0.01 | 0.00606 | -0.0479 | 1.6502
-1.5 | 0.0674 | 0.0059 | -0.0483 | 11.4237
-1 | 0.125 | 0.00584 | -0.0487 | 21.4041
-0.5 | 0.182 | 0.00575 | -0.049 | 31.6522
0 | 0.2396 | 0.00569 | -0.0494 | 42.109
0.5 | 0.2972 | 0.00568 | -0.0498 | 52.3239
1 | 0.3546 | 0.00564 | -0.0502 | 62.8723
1.5 | 0.4119 | 0.0056 | -0.0506 | 73.5536
2 | 0.4685 | 0.00557 | -0.0508 | 84.1113
2.5 | 0.5243 | 0.00554 | -0.0508 | 94.639
3 | 0.5786 | 0.00557 | -0.0505 | 103.8779
3.5 | 0.6304 | 0.00568 | -0.0496 | 110.9859
4 | 0.6806 | 0.00582 | -0.0483 | 116.9416
4.5 | 0.7458 | 0.00623 | -0.0507 | 119.7111
5 | 0.7892 | 0.00808 | -0.0498 | 97.6733
5.5 | 0.8295 | 0.0098 | -0.0482 | 84.6429
6 | 0.874 | 0.01099 | -0.047 | 79.5268
6.5 | 0.9218 | 0.01177 | -0.0461 | 78.3178
7 | 0.9686 | 0.01258 | -0.045 | 76.9952
7.5 | 1.013 | 0.01348 | -0.0436 | 75.1484
8 | 1.055 | 0.01446 | -0.0419 | 72.9599
8.5 | 1.0969 | 0.01531 | -0.0402 | 71.646
9 | 1.1231 | 0.0169 | -0.0361 | 66.4556
9.5 | 1.1519 | 0.01798 | -0.0325 | 64.0656
10 | 1.1827 | 0.01911 | -0.0296 | 61.8891
10.5 | 1.2125 | 0.02042 | -0.027 | 59.3781
11 | 1.2213 | 0.0234 | -0.0225 | 52.1923
11.5 | 1.2543 | 0.02467 | -0.0208 | 50.8431
12 | 1.2764 | 0.02693 | -0.0183 | 47.397
12.5 | 1.3029 | 0.02885 | -0.0166 | 45.1612
13 | 1.3219 | 0.03151 | -0.0147 | 41.9518
13.5 | 1.3237 | 0.03602 | -0.0121 | 36.749
14 | 1.3421 | 0.03903 | -0.0109 | 34.3864
14.5 | 1.3557 | 0.04266 | -0.01 | 31.7792
15 | 1.3644 | 0.04702 | -0.0094 | 29.0174
15.5 | 1.3711 | 0.05191 | -0.0095 | 26.413
16 | 1.3739 | 0.05761 | -0.0102 | 23.8483
16.5 | 1.3691 | 0.06472 | -0.0118 | 21.1542
17 | 1.3423 | 0.07567 | -0.015 | 17.7389
17.5 | 1.3155 | 0.08779 | -0.02 | 14.9846
18 | 1.2888 | 0.101 | -0.0266 | 12.7604
18.5 | 1.2604 | 0.11581 | -0.0349 | 10.8833
19 | 1.201 | 0.13886 | -0.0488 | 8.649
19.5 | 1.1415 | 0.16468 | -0.0651 | 6.9316

## 43. Re 1M Mach 0.10 (1)
BIGFOIL.COM POLAR EXPORT
NACA64-312 a=0.6
NACA64-312 a=0.6 |  |  |  | Cl Max: | 1.187 | at alpha= | 11 | deg
JavaFoil+Calcfoil stall+Eppler ext transition |  |  |  | L/D Max: | 122.807 | at alpha= | 4.5 | deg
Re: | 1000000 |  |  | Cd Min: | 0.00606 | at alpha= | -1.5 | deg
Mach: | 0.1 |  |  | Cl=0 at alpha= | -2.0593 | deg
|  |  |  | @ Cl=0.1, Cd= | 0.006071
|  |  |  | @ Cl=0.4, Cd= | 0.0063705
|  |  |  | @ Cl=0.6, Cd= | 0.0067091
alpha (deg) | Cl | Cd | Cm | Cl/Cd
-17.5 | -0.502 | 0.16707 | -0.012 | -3.005
-17 | -0.527 | 0.15865 | -0.012 | -3.319
-16.5 | -0.551 | 0.14768 | -0.012 | -3.728
-16 | -0.574 | 0.13987 | -0.012 | -4.102
-15.5 | -0.596 | 0.13067 | -0.011 | -4.562
-15 | -0.617 | 0.12449 | -0.012 | -4.959
-14.5 | -0.637 | 0.11596 | -0.012 | -5.489
-14 | -0.653 | 0.10804 | -0.012 | -6.049
-13.5 | -0.668 | 0.10187 | -0.013 | -6.552
-13 | -0.677 | 0.09616 | -0.013 | -7.037
-12.5 | -0.679 | 0.08916 | -0.013 | -7.617
-12 | -0.678 | 0.08408 | -0.014 | -8.064
-11.5 | -0.673 | 0.07871 | -0.014 | -8.549
-11 | -0.664 | 0.07388 | -0.015 | -8.983
-10.5 | -0.651 | 0.06851 | -0.015 | -9.497
-10 | -0.63 | 0.0647 | -0.015 | -9.744
-9.5 | -0.607 | 0.06048 | -0.016 | -10.044
-9 | -0.581 | 0.05659 | -0.017 | -10.263
-8.5 | -0.552 | 0.05205 | -0.019 | -10.611
-8 | -0.528 | 0.04458 | -0.023 | -11.834
-7.5 | -0.599 | 0.01099 | -0.037 | -54.533
-7 | -0.553 | 0.01062 | -0.038 | -52.027
-6.5 | -0.503 | 0.01026 | -0.038 | -49.045
-6 | -0.452 | 0.00991 | -0.039 | -45.563
-5.5 | -0.398 | 0.00951 | -0.039 | -41.883
-5 | -0.343 | 0.00918 | -0.04 | -37.381
-4.5 | -0.287 | 0.00899 | -0.04 | -31.884
-4 | -0.229 | 0.00872 | -0.041 | -26.301
-3.5 | -0.171 | 0.0085 | -0.041 | -20.1
-3 | -0.112 | 0.00832 | -0.042 | -13.441
-2.5 | -0.052 | 0.00813 | -0.042 | -6.451
-2 | 0.007 | 0.00799 | -0.043 | 0.907
-1.5 | 0.067 | 0.00606 | -0.044 | 11.081
-1 | 0.127 | 0.00608 | -0.044 | 20.931
-0.5 | 0.187 | 0.00616 | -0.045 | 30.393
0 | 0.247 | 0.00619 | -0.045 | 39.936
0.5 | 0.307 | 0.00626 | -0.046 | 49.061
1 | 0.367 | 0.00631 | -0.046 | 58.17
1.5 | 0.427 | 0.00642 | -0.047 | 66.558
2 | 0.487 | 0.00648 | -0.047 | 75.107
2.5 | 0.545 | 0.00656 | -0.048 | 83.148
3 | 0.604 | 0.00672 | -0.049 | 89.9
3.5 | 0.662 | 0.00681 | -0.049 | 97.282
4 | 0.719 | 0.00621 | -0.05 | 115.89
4.5 | 0.776 | 0.00632 | -0.05 | 122.807
5 | 0.825 | 0.0114 | -0.05 | 72.34
5.5 | 0.876 | 0.01189 | -0.051 | 73.719
6 | 0.926 | 0.0124 | -0.051 | 74.649
6.5 | 0.973 | 0.01299 | -0.051 | 74.897
7 | 1.017 | 0.01365 | -0.052 | 74.527
7.5 | 1.057 | 0.01431 | -0.052 | 73.819
8 | 1.091 | 0.01515 | -0.053 | 72.048
8.5 | 1.121 | 0.01603 | -0.053 | 69.942
9 | 1.147 | 0.01691 | -0.053 | 67.787
9.5 | 1.166 | 0.018 | -0.054 | 64.76
10 | 1.179 | 0.01931 | -0.054 | 61.063
10.5 | 1.186 | 0.02081 | -0.054 | 56.981
11 | 1.187 | 0.02214 | -0.054 | 53.62
11.5 | 1.135 | 0.0325 | -0.052 | 34.91
12 | 0.996 | 0.07886 | -0.031 | 12.635
12.5 | 0.977 | 0.08553 | -0.029 | 11.424
13 | 0.955 | 0.09152 | -0.028 | 10.438
13.5 | 0.93 | 0.09814 | -0.027 | 9.473
14 | 0.901 | 0.10601 | -0.026 | 8.495
14.5 | 0.869 | 0.11365 | -0.026 | 7.645
15 | 0.836 | 0.12142 | -0.026 | 6.882
15.5 | 0.8 | 0.12759 | -0.026 | 6.27
16 | 0.764 | 0.13734 | -0.026 | 5.563

## 44. Re 1M Mach 0.10 (2)
BIGFOIL.COM POLAR EXPORT
NACA64-312 a=0.6
NACA64-312 a=0.6 |  |  |  | Cl Max: | 1.3547 | at alpha= | 15.5 | deg
XFOIL ncrit=9 |  |  |  | L/D Max: | 119.363 | at alpha= | 4.5 | deg
Re: | 1000000 |  |  | Cd Min: | 0.25187 | at alpha= | 20 | deg
Mach: | 0.1 |  |  | Cl=0 at alpha= | -2.0957 | deg
|  |  |  | @ Cl=0.1, Cd= | 0.0058766
|  |  |  | @ Cl=0.4, Cd= | 0.0056325
|  |  |  | @ Cl=0.6, Cd= | 0.0056407
alpha (deg) | Cl | Cd | Cm | Cl/Cd
-15.5 | -0.5582 | 0.17303 | 0.0106 | -3.226
-15 | -0.5429 | 0.1662 | 0.0068 | -3.2665
-14.5 | -0.5379 | 0.15503 | 0.0006 | -3.4697
-14 | -0.5334 | 0.14486 | -0.0038 | -3.6822
-13.5 | -0.5147 | 0.13996 | -0.0062 | -3.6775
-13 | -0.5033 | 0.13269 | -0.0099 | -3.7931
-12.5 | -0.5018 | 0.12132 | -0.0163 | -4.1362
-11.5 | -0.5243 | 0.09597 | -0.0287 | -5.4632
-10.5 | -0.821 | 0.03041 | -0.0558 | -26.9977
-10 | -0.8033 | 0.02604 | -0.0533 | -30.8487
-9.5 | -0.766 | 0.02378 | -0.052 | -32.2119
-9 | -0.723 | 0.022 | -0.051 | -32.8636
-8.5 | -0.6797 | 0.01951 | -0.0499 | -34.8385
-8 | -0.633 | 0.01736 | -0.049 | -36.4631
-7.5 | -0.5828 | 0.01581 | -0.0485 | -36.8627
-7 | -0.5355 | 0.01351 | -0.0476 | -39.6373
-6.5 | -0.4832 | 0.01259 | -0.0473 | -38.3797
-6 | -0.4296 | 0.01176 | -0.0471 | -36.5306
-5.5 | -0.3754 | 0.01105 | -0.047 | -33.9729
-5 | -0.3224 | 0.01003 | -0.0468 | -32.1436
-4.5 | -0.2666 | 0.00955 | -0.0469 | -27.9162
-4 | -0.2107 | 0.00904 | -0.047 | -23.3075
-3.5 | -0.1541 | 0.00865 | -0.0473 | -17.815
-3 | -0.0978 | 0.00822 | -0.0475 | -11.8978
-2.5 | -0.0431 | 0.00721 | -0.0479 | -5.9778
-2 | 0.0102 | 0.00608 | -0.0482 | 1.6776
-1.5 | 0.0678 | 0.00591 | -0.0485 | 11.4721
-1 | 0.1257 | 0.00585 | -0.049 | 21.4872
0 | 0.241 | 0.0057 | -0.0497 | 42.2807
0.5 | 0.299 | 0.00569 | -0.0501 | 52.5483
1 | 0.3567 | 0.00567 | -0.0505 | 62.9101
1.5 | 0.4144 | 0.00562 | -0.0509 | 73.7367
2 | 0.4714 | 0.00559 | -0.0511 | 84.3292
2.5 | 0.5276 | 0.00557 | -0.0511 | 94.7217
3 | 0.5823 | 0.0056 | -0.0508 | 103.9821
3.5 | 0.6345 | 0.00572 | -0.0499 | 110.9266
4 | 0.6847 | 0.00586 | -0.0485 | 116.843
4.5 | 0.7496 | 0.00628 | -0.0507 | 119.3631
5 | 0.7927 | 0.00822 | -0.0498 | 96.4355
5.5 | 0.8332 | 0.00993 | -0.0481 | 83.9074
6 | 0.8781 | 0.01109 | -0.0469 | 79.1794
6.5 | 0.9259 | 0.01189 | -0.0459 | 77.8722
7 | 0.973 | 0.01269 | -0.0447 | 76.6745
7.5 | 1.0159 | 0.01371 | -0.043 | 74.0992
8 | 1.0586 | 0.01463 | -0.0412 | 72.3582
8.5 | 1.0996 | 0.01553 | -0.0393 | 70.8049
9 | 1.1194 | 0.01728 | -0.0341 | 64.7801
9.5 | 1.1507 | 0.01834 | -0.0309 | 62.7426
10 | 1.1815 | 0.01956 | -0.028 | 60.4039
10.5 | 1.2102 | 0.02104 | -0.0253 | 57.519
11 | 1.221 | 0.024 | -0.0211 | 50.875
11.5 | 1.2524 | 0.02548 | -0.0193 | 49.1523
12 | 1.2739 | 0.0279 | -0.0168 | 45.6595
12.5 | 1.2994 | 0.02999 | -0.0151 | 43.3278
13 | 1.3108 | 0.03348 | -0.0128 | 39.1517
13.5 | 1.3194 | 0.0375 | -0.0107 | 35.184
14 | 1.3344 | 0.04102 | -0.0096 | 32.5305
14.5 | 1.3448 | 0.04514 | -0.0087 | 29.7918
15 | 1.3514 | 0.04998 | -0.0084 | 27.0388
15.5 | 1.3547 | 0.05558 | -0.0089 | 24.3739
16 | 1.3516 | 0.06239 | -0.0102 | 21.6637
16.5 | 1.3315 | 0.0722 | -0.013 | 18.4418
17 | 1.2971 | 0.08529 | -0.0182 | 15.2081
17.5 | 1.2712 | 0.09835 | -0.0247 | 12.9253
18 | 1.2331 | 0.11508 | -0.034 | 10.7152
18.5 | 1.1916 | 0.13429 | -0.0457 | 8.8733
19 | 1.1447 | 0.1563 | -0.0595 | 7.3237
19.5 | 0.9507 | 0.24056 | -0.1007 | 3.952
20 | 0.9621 | 0.25187 | -0.1072 | 3.8198

## 45. Re 1M Mach 0.25 (1)
BIGFOIL.COM POLAR EXPORT
NACA64-312 a=0.6
NACA64-312 a=0.6 |  |  |  | Cl Max: | 1.146 | at alpha= | 9.5 | deg
JavaFoil+Calcfoil stall+Eppler ext transition |  |  |  | L/D Max: | 115.949 | at alpha= | 4 | deg
Re: | 1000000 |  |  | Cd Min: | 0.00611 | at alpha= | -1.5 | deg
Mach: | 0.25 |  |  | Cl=0 at alpha= | -2.0574 | deg
|  |  |  | @ Cl=0.1, Cd= | 0.00612
|  |  |  | @ Cl=0.4, Cd= | 0.0064323
|  |  |  | @ Cl=0.6, Cd= | 0.13206
alpha (deg) | Cl | Cd | Cm | Cl/Cd
-15.5 | -0.27 | 0.16299 | -0.013 | -1.654
-15 | -0.335 | 0.14757 | -0.013 | -2.269
-14.5 | -0.393 | 0.1309 | -0.013 | -3.006
-14 | -0.447 | 0.12507 | -0.013 | -3.574
-13.5 | -0.495 | 0.11549 | -0.013 | -4.285
-13 | -0.535 | 0.10722 | -0.013 | -4.985
-12.5 | -0.563 | 0.09811 | -0.013 | -5.74
-12 | -0.586 | 0.09093 | -0.013 | -6.439
-11.5 | -0.601 | 0.08528 | -0.013 | -7.051
-11 | -0.61 | 0.07841 | -0.014 | -7.785
-10.5 | -0.613 | 0.07188 | -0.015 | -8.529
-10 | -0.604 | 0.06813 | -0.015 | -8.87
-9.5 | -0.59 | 0.06235 | -0.016 | -9.462
-9 | -0.57 | 0.05854 | -0.016 | -9.745
-8.5 | -0.547 | 0.05421 | -0.017 | -10.082
-8 | -0.519 | 0.05026 | -0.019 | -10.331
-7.5 | -0.487 | 0.04699 | -0.02 | -10.374
-7 | -0.559 | 0.01094 | -0.039 | -51.126
-6.5 | -0.511 | 0.01053 | -0.039 | -48.586
-6 | -0.46 | 0.0101 | -0.04 | -45.589
-5.5 | -0.407 | 0.00973 | -0.04 | -41.836
-5 | -0.351 | 0.00941 | -0.041 | -37.339
-4.5 | -0.294 | 0.0091 | -0.041 | -32.279
-4 | -0.235 | 0.00887 | -0.042 | -26.526
-3.5 | -0.175 | 0.00859 | -0.043 | -20.421
-3 | -0.115 | 0.00841 | -0.043 | -13.668
-2.5 | -0.054 | 0.00825 | -0.044 | -6.529
-2 | 0.007 | 0.00807 | -0.044 | 0.922
-1.5 | 0.069 | 0.00611 | -0.045 | 11.277
-1 | 0.131 | 0.00613 | -0.045 | 21.334
-0.5 | 0.192 | 0.00619 | -0.046 | 31.062
0 | 0.254 | 0.00626 | -0.046 | 40.606
0.5 | 0.316 | 0.00634 | -0.047 | 49.82
1 | 0.377 | 0.00641 | -0.048 | 58.823
1.5 | 0.439 | 0.00647 | -0.048 | 67.792
2 | 0.5 | 0.0066 | -0.049 | 75.857
2.5 | 0.56 | 0.00667 | -0.049 | 84.021
3 | 0.62 | 0.00684 | -0.05 | 90.74
3.5 | 0.68 | 0.00664 | -0.05 | 102.4
4 | 0.739 | 0.00637 | -0.051 | 115.949
4.5 | 0.79 | 0.01121 | -0.051 | 70.502
5 | 0.844 | 0.0118 | -0.051 | 71.546
5.5 | 0.896 | 0.01233 | -0.052 | 72.652
6 | 0.945 | 0.01294 | -0.052 | 73.037
6.5 | 0.992 | 0.01361 | -0.053 | 72.863
7 | 1.034 | 0.01435 | -0.053 | 72.089
7.5 | 1.07 | 0.01513 | -0.054 | 70.761
8 | 1.1 | 0.01604 | -0.054 | 68.596
8.5 | 1.124 | 0.01706 | -0.054 | 65.865
9 | 1.139 | 0.01817 | -0.055 | 62.707
9.5 | 1.146 | 0.01959 | -0.055 | 58.494
10 | 1.141 | 0.02132 | -0.055 | 53.529
10.5 | 0.955 | 0.06817 | -0.03 | 14.006
11 | 0.938 | 0.07463 | -0.028 | 12.571
11.5 | 0.916 | 0.08065 | -0.027 | 11.353
12 | 0.884 | 0.08715 | -0.026 | 10.139
12.5 | 0.835 | 0.09487 | -0.025 | 8.804
13 | 0.779 | 0.1031 | -0.024 | 7.553
13.5 | 0.715 | 0.1151 | -0.023 | 6.212
14 | 0.645 | 0.12256 | -0.024 | 5.267
14.5 | 0.57 | 0.13206 | -0.023 | 4.318

## 46. Re 1M Mach 0.25 (2)
BIGFOIL.COM POLAR EXPORT
NACA64-312 a=0.6
NACA64-312 a=0.6 |  |  |  | Cl Max: | 1.2612 | at alpha= | 13 | deg
XFOIL ncrit=9 |  |  |  | L/D Max: | 117.724 | at alpha= | 4 | deg
Re: | 1000000 |  |  | Cd Min: | 0.24385 | at alpha= | -20 | deg
Mach: | 0.25 |  |  | Cl=0 at alpha= | -2.0998 | deg
|  |  |  | @ Cl=0.1, Cd= | 0.0059549
|  |  |  | @ Cl=0.4, Cd= | 0.00576
|  |  |  | @ Cl=0.6, Cd= | 0.0057585
alpha (deg) | Cl | Cd | Cm | Cl/Cd
-20 | -0.7112 | 0.24385 | 0.0514 | -2.9165
-19.5 | -0.6946 | 0.23583 | 0.0462 | -2.9453
-19 | -0.6779 | 0.2281 | 0.0414 | -2.9719
-18.5 | -0.6592 | 0.22124 | 0.0378 | -2.9796
-18 | -0.6405 | 0.21504 | 0.0337 | -2.9785
-17.5 | -0.6222 | 0.20842 | 0.0295 | -2.9853
-17 | -0.6069 | 0.19937 | 0.0242 | -3.0441
-16.5 | -0.593 | 0.19077 | 0.0191 | -3.1085
-16 | -0.5763 | 0.1831 | 0.0157 | -3.1475
-15.5 | -0.5587 | 0.17659 | 0.0119 | -3.1638
-15 | -0.5421 | 0.16967 | 0.008 | -3.195
-14.5 | -0.5345 | 0.15902 | 0.0018 | -3.3612
-14 | -0.5276 | 0.14891 | -0.0028 | -3.5431
-13.5 | -0.5072 | 0.14399 | -0.0051 | -3.5225
-13 | -0.4942 | 0.13666 | -0.0089 | -3.6163
-12.5 | -0.4904 | 0.12578 | -0.0153 | -3.8989
-12 | -0.4857 | 0.116 | -0.0201 | -4.1871
-11.5 | -0.4925 | 0.1049 | -0.0253 | -4.6949
-11 | -0.4807 | 0.09877 | -0.0284 | -4.8669
-10.5 | -0.4902 | 0.08018 | -0.0426 | -6.1137
-10 | -0.5384 | 0.06153 | -0.0554 | -8.7502
-9.5 | -0.6039 | 0.04793 | -0.0633 | -12.5996
-9 | -0.673 | 0.03497 | -0.0595 | -19.2451
-8.5 | -0.6706 | 0.02694 | -0.0566 | -24.8924
-8 | -0.6406 | 0.02169 | -0.0544 | -29.5343
-7.5 | -0.5972 | 0.01828 | -0.0528 | -32.6696
-7 | -0.5457 | 0.01633 | -0.0518 | -33.417
-6.5 | -0.4976 | 0.01355 | -0.0506 | -36.7232
-6 | -0.4424 | 0.0126 | -0.0501 | -35.1111
-5.5 | -0.387 | 0.01158 | -0.0496 | -33.4197
-5 | -0.3314 | 0.0107 | -0.0492 | -30.972
-4.5 | -0.2752 | 0.0098 | -0.0489 | -28.0816
-4 | -0.2169 | 0.00941 | -0.049 | -23.0499
-3.5 | -0.1591 | 0.00878 | -0.049 | -18.1207
-3 | -0.1004 | 0.00837 | -0.0492 | -11.9952
-2.5 | -0.0433 | 0.0076 | -0.0494 | -5.6974
-2 | 0.0108 | 0.00616 | -0.0498 | 1.7532
-1.5 | 0.07 | 0.006 | -0.0501 | 11.6667
-1 | 0.1299 | 0.00591 | -0.0505 | 21.9797
-0.5 | 0.1892 | 0.00583 | -0.0508 | 32.4528
0 | 0.2489 | 0.00582 | -0.0511 | 42.7663
0.5 | 0.3089 | 0.00577 | -0.0516 | 53.5355
1 | 0.3687 | 0.00576 | -0.0521 | 64.0104
1.5 | 0.428 | 0.00576 | -0.0524 | 74.3056
2 | 0.4872 | 0.00573 | -0.0527 | 85.0262
2.5 | 0.5454 | 0.00572 | -0.0527 | 95.3497
3 | 0.6022 | 0.00576 | -0.0524 | 104.5486
3.5 | 0.6569 | 0.00586 | -0.0515 | 112.099
4 | 0.7087 | 0.00602 | -0.0499 | 117.7243
4.5 | 0.7697 | 0.00658 | -0.0508 | 116.9757
5 | 0.8115 | 0.00899 | -0.0497 | 90.267
5.5 | 0.8531 | 0.01059 | -0.0476 | 80.5571
6 | 0.9004 | 0.01159 | -0.0461 | 77.6877
6.5 | 0.9474 | 0.01254 | -0.0444 | 75.5502
7 | 0.9947 | 0.01336 | -0.0427 | 74.4536
7.5 | 1.0329 | 0.01465 | -0.0397 | 70.5051
8 | 1.0708 | 0.0157 | -0.0366 | 68.2038
8.5 | 1.0977 | 0.01697 | -0.0319 | 64.6847
9 | 1.1148 | 0.01909 | -0.0267 | 58.3971
9.5 | 1.1434 | 0.02082 | -0.0234 | 54.9183
10 | 1.1738 | 0.02255 | -0.0206 | 52.0532
10.5 | 1.1882 | 0.02566 | -0.0167 | 46.3055
11 | 1.212 | 0.02825 | -0.0139 | 42.9027
11.5 | 1.2365 | 0.0308 | -0.0116 | 40.1461
12 | 1.2526 | 0.03427 | -0.0092 | 36.5509
12.5 | 1.2538 | 0.03939 | -0.0068 | 31.8304
13 | 1.2612 | 0.0442 | -0.0054 | 28.5339
13.5 | 1.2567 | 0.05063 | -0.0047 | 24.8213
14 | 1.2453 | 0.05844 | -0.0055 | 21.309
14.5 | 1.2266 | 0.06802 | -0.0082 | 18.0329
15 | 1.2027 | 0.07945 | -0.0129 | 15.1378
15.5 | 1.1647 | 0.09474 | -0.0208 | 12.2936
16 | 1.1199 | 0.11371 | -0.0323 | 9.8487
16.5 | 1.0651 | 0.13784 | -0.0474 | 7.7271
17 | 0.911 | 0.19929 | -0.0796 | 4.5712
17.5 | 0.9155 | 0.21196 | -0.0861 | 4.3192
18 | 0.9249 | 0.2231 | -0.0919 | 4.1457

## 47. Re 1M Mach 0.50 (1)
BIGFOIL.COM POLAR EXPORT
NACA64-312 a=0.6
NACA64-312 a=0.6 |  |  |  | Cl Max: | 1.177 | at alpha= | 20 | deg
JavaFoil+Calcfoil stall+Eppler ext transition |  |  |  | L/D Max: | 117.154 | at alpha= | 4 | deg
Re: | 1000000 |  |  | Cd Min: | 0.00638 | at alpha= | -1.5 | deg
Mach: | 0.5 |  |  | Cl=0 at alpha= | -2.0588 | deg
|  |  |  | @ Cl=0.1, Cd= | 0.00639
|  |  |  | @ Cl=0.4, Cd= | 0.0067386
|  |  |  | @ Cl=0.6, Cd= | 0.0068094
alpha (deg) | Cl | Cd | Cm | Cl/Cd
-20 | -0.976 | 0.19577 | -0.016 | -4.983
-19.5 | -0.949 | 0.18946 | -0.017 | -5.012
-19 | -0.923 | 0.18701 | -0.017 | -4.935
-18.5 | -0.894 | 0.1823 | -0.017 | -4.907
-18 | -0.868 | 0.17646 | -0.017 | -4.916
-17.5 | -0.841 | 0.17227 | -0.017 | -4.881
-17 | -0.814 | 0.16553 | -0.017 | -4.919
-16.5 | -0.788 | 0.16065 | -0.017 | -4.903
-16 | -0.76 | 0.15306 | -0.017 | -4.964
-15.5 | -0.732 | 0.15098 | -0.017 | -4.85
-15 | -0.705 | 0.14201 | -0.017 | -4.968
-14.5 | -0.679 | 0.13802 | -0.017 | -4.917
-14 | -0.652 | 0.13042 | -0.018 | -4.998
-13.5 | -0.625 | 0.13026 | -0.018 | -4.799
-13 | -0.597 | 0.12159 | -0.017 | -4.906
-12.5 | -0.57 | 0.12186 | -0.017 | -4.674
-12 | -0.543 | 0.11367 | -0.018 | -4.773
-11.5 | -0.516 | 0.11519 | -0.018 | -4.475
-11 | -0.488 | 0.10889 | -0.018 | -4.486
-10.5 | -0.461 | 0.10031 | -0.018 | -4.595
-10 | -0.433 | 0.09789 | -0.017 | -4.427
-9.5 | -0.406 | 0.08951 | -0.017 | -4.539
-9 | -0.379 | 0.09281 | -0.018 | -4.084
-8.5 | -0.352 | 0.08479 | -0.018 | -4.15
-8 | -0.324 | 0.07669 | -0.017 | -4.228
-7.5 | -0.297 | 0.06132 | -0.017 | -4.844
-7 | -0.27 | 0.05114 | -0.019 | -5.282
-6.5 | -0.389 | 0.04676 | -0.019 | -8.323
-6 | -0.38 | 0.04234 | -0.021 | -8.967
-5.5 | -0.352 | 0.03698 | -0.027 | -9.523
-5 | -0.381 | 0.01026 | -0.046 | -37.102
-4.5 | -0.323 | 0.00979 | -0.046 | -32.96
-4 | -0.26 | 0.0094 | -0.047 | -27.663
-3.5 | -0.195 | 0.00905 | -0.048 | -21.537
-3 | -0.128 | 0.00885 | -0.048 | -14.454
-2.5 | -0.06 | 0.00859 | -0.049 | -6.995
-2 | 0.008 | 0.00842 | -0.049 | 0.988
-1.5 | 0.077 | 0.00638 | -0.05 | 12.068
-1 | 0.146 | 0.00641 | -0.051 | 22.792
-0.5 | 0.215 | 0.00648 | -0.051 | 33.173
0 | 0.284 | 0.00656 | -0.052 | 43.28
0.5 | 0.353 | 0.00665 | -0.053 | 53.093
1 | 0.422 | 0.00678 | -0.053 | 62.179
1.5 | 0.491 | 0.00664 | -0.054 | 73.906
2 | 0.559 | 0.00671 | -0.054 | 83.27
2.5 | 0.625 | 0.00687 | -0.055 | 90.973
3 | 0.691 | 0.00703 | -0.056 | 98.297
3.5 | 0.757 | 0.00685 | -0.056 | 110.579
4 | 0.821 | 0.00701 | -0.057 | 117.154
4.5 | 0.868 | 0.01309 | -0.056 | 66.282
5 | 0.922 | 0.01384 | -0.057 | 66.635
5.5 | 0.972 | 0.01474 | -0.057 | 65.944
6 | 1.014 | 0.01575 | -0.058 | 64.358
6.5 | 1.044 | 0.01699 | -0.058 | 61.479
7 | 1.053 | 0.01835 | -0.059 | 57.37
7.5 | 0.834 | 0.05135 | -0.026 | 16.233
8 | 0.544 | 0.06417 | -0.023 | 8.473
8.5 | 0.57 | 0.08335 | -0.024 | 6.843
9 | 0.597 | 0.08675 | -0.024 | 6.88
9.5 | 0.624 | 0.08838 | -0.027 | 7.062
10 | 0.651 | 0.09326 | -0.027 | 6.976
10.5 | 0.677 | 0.10003 | -0.027 | 6.766
11 | 0.704 | 0.10569 | -0.029 | 6.656
11.5 | 0.73 | 0.11442 | -0.03 | 6.384
12 | 0.757 | 0.11775 | -0.031 | 6.426
12.5 | 0.783 | 0.12119 | -0.031 | 6.458
13 | 0.809 | 0.1257 | -0.032 | 6.439
13.5 | 0.836 | 0.13218 | -0.034 | 6.328
14 | 0.862 | 0.13593 | -0.034 | 6.344
14.5 | 0.888 | 0.136 | -0.035 | 6.533
15 | 0.916 | 0.14877 | -0.037 | 6.159
15.5 | 0.942 | 0.15287 | -0.037 | 6.161
16 | 0.968 | 0.15921 | -0.038 | 6.078
16.5 | 0.994 | 0.16363 | -0.038 | 6.072
17 | 1.023 | 0.16693 | -0.041 | 6.128
17.5 | 1.047 | 0.17187 | -0.041 | 6.093
18 | 1.072 | 0.17892 | -0.041 | 5.994
18.5 | 1.098 | 0.18614 | -0.042 | 5.901
19 | 1.127 | 0.19606 | -0.044 | 5.748
19.5 | 1.152 | 0.19584 | -0.044 | 5.881
20 | 1.177 | 0.1988 | -0.044 | 5.92

## 48. Re 1M Mach 0.50 (2)
BIGFOIL.COM POLAR EXPORT
NACA64-312 a=0.6
NACA64-312 a=0.6 |  |  |  | Cl Max: | 1.0883 | at alpha= | 9.5 | deg
XFOIL ncrit=9 |  |  |  | L/D Max: | 117.662 | at alpha= | 4 | deg
Re: | 1000000 |  |  | Cd Min: | 0.26689 | at alpha= | -20 | deg
Mach: | 0.5 |  |  | Cl=0 at alpha= | -2.1412 | deg
|  |  |  | @ Cl=0.1, Cd= | 0.0062901
|  |  |  | @ Cl=0.4, Cd= | 0.0061982
|  |  |  | @ Cl=0.6, Cd= | 0.0062975
alpha (deg) | Cl | Cd | Cm | Cl/Cd
-20 | -0.773 | 0.26689 | 0.063 | -2.8963
-19.5 | -0.7512 | 0.2581 | 0.0573 | -2.9105
-19 | -0.7288 | 0.24933 | 0.0522 | -2.923
-18.5 | -0.7056 | 0.2417 | 0.0475 | -2.9193
-18 | -0.6826 | 0.23385 | 0.0424 | -2.919
-17.5 | -0.6599 | 0.22501 | 0.0369 | -2.9328
-17 | -0.6389 | 0.21595 | 0.0312 | -2.9586
-16.5 | -0.6196 | 0.20689 | 0.0253 | -2.9948
-16 | -0.5956 | 0.19925 | 0.0217 | -2.9892
-15.5 | -0.5736 | 0.19145 | 0.017 | -2.9961
-15 | -0.5537 | 0.18242 | 0.0114 | -3.0353
-14.5 | -0.5375 | 0.17302 | 0.0055 | -3.1066
-14 | -0.5191 | 0.16396 | 0.0011 | -3.166
-13.5 | -0.4956 | 0.15759 | -0.0022 | -3.1449
-13 | -0.4817 | 0.14812 | -0.0086 | -3.2521
-12 | -0.4454 | 0.12896 | -0.0215 | -3.4538
-11.5 | -0.4288 | 0.12273 | -0.0231 | -3.4938
-11 | -0.4168 | 0.11511 | -0.0267 | -3.6209
-10.5 | -0.4109 | 0.10529 | -0.0328 | -3.9026
-9.5 | -0.3983 | 0.08836 | -0.0409 | -4.5077
-9 | -0.4008 | 0.07866 | -0.0463 | -5.0953
-8.5 | -0.43 | 0.06318 | -0.0564 | -6.806
-8 | -0.4536 | 0.04881 | -0.068 | -9.2932
-7.5 | -0.485 | 0.03969 | -0.0732 | -12.2197
-7 | -0.5105 | 0.03308 | -0.071 | -15.4323
-6.5 | -0.5053 | 0.02633 | -0.0687 | -19.191
-5.5 | -0.4264 | 0.01677 | -0.0636 | -25.4264
-5 | -0.369 | 0.01374 | -0.0614 | -26.8559
-4.5 | -0.3065 | 0.01204 | -0.0596 | -25.4568
-4 | -0.2452 | 0.01052 | -0.0582 | -23.308
-3.5 | -0.1793 | 0.00978 | -0.0574 | -18.3333
-3 | -0.1132 | 0.009 | -0.0569 | -12.5778
-2.5 | -0.046 | 0.00854 | -0.0567 | -5.3864
-2 | 0.0181 | 0.0075 | -0.0568 | 2.4133
-1.5 | 0.0806 | 0.00631 | -0.0569 | 12.7734
-1 | 0.1487 | 0.00624 | -0.0572 | 23.8301
-0.5 | 0.2167 | 0.00618 | -0.0575 | 35.0647
0 | 0.2849 | 0.00616 | -0.0579 | 46.25
0.5 | 0.3533 | 0.00618 | -0.0584 | 57.1683
2 | 0.5583 | 0.00626 | -0.0595 | 89.1853
3 | 0.6917 | 0.00638 | -0.0589 | 108.4169
3.5 | 0.7561 | 0.00653 | -0.0578 | 115.7887
4 | 0.8154 | 0.00693 | -0.0557 | 117.6623
4.5 | 0.8404 | 0.00926 | -0.049 | 90.7559
5 | 0.881 | 0.01158 | -0.0461 | 76.0794
5.5 | 0.9233 | 0.01284 | -0.0417 | 71.9081
6 | 0.9521 | 0.01426 | -0.0354 | 66.7672
6.5 | 0.9818 | 0.01607 | -0.03 | 61.0952
7 | 1.008 | 0.01841 | -0.0249 | 54.7529
7.5 | 1.0266 | 0.02145 | -0.0196 | 47.8601
8 | 1.049 | 0.02459 | -0.0148 | 42.6596
8.5 | 1.0724 | 0.02797 | -0.0104 | 38.3411
9 | 1.086 | 0.03259 | -0.0058 | 33.3231
9.5 | 1.0883 | 0.03879 | -0.002 | 28.0562
10 | 1.0743 | 0.04669 | -0.0005 | 23.0092
10.5 | 1.0551 | 0.05567 | -0.0018 | 18.9528
11 | 1.0269 | 0.06694 | -0.006 | 15.3406
11.5 | 0.9951 | 0.08032 | -0.0133 | 12.3892
12 | 0.965 | 0.09568 | -0.0233 | 10.0857
12.5 | 0.9357 | 0.11329 | -0.0348 | 8.2593
13 | 0.9085 | 0.13145 | -0.0454 | 6.9114
13.5 | 0.8916 | 0.14818 | -0.0551 | 6.017
14 | 0.886 | 0.16312 | -0.0635 | 5.4316
14.5 | 0.8891 | 0.17655 | -0.0711 | 5.036

## 49. Re 2M Mach 0.00 (1)
BIGFOIL.COM POLAR EXPORT
NACA64-312 a=0.6
NACA64-312 a=0.6 |  |  |  | Cl Max: | 1.205 | at alpha= | 11 | deg
JavaFoil+Calcfoil stall+Eppler ext transition |  |  |  | L/D Max: | 130.676 | at alpha= | 4.5 | deg
Re: | 2000000 |  |  | Cd Min: | 0.00542 | at alpha= | -1.5 | deg
Mach: | 0 |  |  | Cl=0 at alpha= | -2.0593 | deg
|  |  |  | @ Cl=0.1, Cd= | 0.0054585
|  |  |  | @ Cl=0.4, Cd= | 0.0056867
|  |  |  | @ Cl=0.6, Cd= | 0.0059183
alpha (deg) | Cl | Cd | Cm | Cl/Cd
-14 | -0.678 | 0.1002 | -0.014 | -6.765
-13.5 | -0.688 | 0.09354 | -0.014 | -7.359
-13 | -0.694 | 0.08832 | -0.015 | -7.862
-12.5 | -0.694 | 0.08319 | -0.015 | -8.343
-12 | -0.69 | 0.07784 | -0.016 | -8.869
-11.5 | -0.683 | 0.07365 | -0.016 | -9.275
-11 | -0.672 | 0.06901 | -0.017 | -9.739
-10.5 | -0.658 | 0.06357 | -0.018 | -10.358
-10 | -0.638 | 0.05956 | -0.019 | -10.711
-9.5 | -0.622 | 0.05129 | -0.022 | -12.117
-9 | -0.722 | 0.01138 | -0.035 | -63.427
-8.5 | -0.684 | 0.01054 | -0.036 | -64.84
-8 | -0.642 | 0.01012 | -0.036 | -63.478
-7.5 | -0.598 | 0.00973 | -0.037 | -61.482
-7 | -0.551 | 0.00936 | -0.037 | -58.88
-6.5 | -0.502 | 0.00902 | -0.038 | -55.625
-6 | -0.45 | 0.00867 | -0.039 | -51.926
-5.5 | -0.397 | 0.00838 | -0.039 | -47.346
-5 | -0.342 | 0.00817 | -0.04 | -41.838
-4.5 | -0.285 | 0.00794 | -0.04 | -35.932
-4 | -0.228 | 0.0078 | -0.041 | -29.249
-3.5 | -0.17 | 0.0076 | -0.041 | -22.39
-3 | -0.111 | 0.00748 | -0.042 | -14.885
-2.5 | -0.052 | 0.00731 | -0.042 | -7.137
-2 | 0.007 | 0.00725 | -0.043 | 0.994
-1.5 | 0.067 | 0.00542 | -0.043 | 12.329
-1 | 0.127 | 0.00549 | -0.044 | 23.076
-0.5 | 0.186 | 0.00552 | -0.044 | 33.75
0 | 0.246 | 0.00555 | -0.045 | 44.352
0.5 | 0.306 | 0.00561 | -0.046 | 54.501
1 | 0.365 | 0.00564 | -0.046 | 64.778
1.5 | 0.425 | 0.00572 | -0.047 | 74.288
2 | 0.484 | 0.00577 | -0.047 | 83.971
2.5 | 0.543 | 0.00582 | -0.048 | 93.147
3 | 0.601 | 0.00592 | -0.048 | 101.489
3.5 | 0.659 | 0.00604 | -0.049 | 109.171
4 | 0.717 | 0.00613 | -0.049 | 116.95
4.5 | 0.773 | 0.00591 | -0.05 | 130.676
5 | 0.825 | 0.01043 | -0.05 | 79.047
5.5 | 0.877 | 0.01047 | -0.051 | 83.748
6 | 0.927 | 0.01089 | -0.051 | 85.077
6.5 | 0.975 | 0.01138 | -0.052 | 85.677
7 | 1.019 | 0.01189 | -0.052 | 85.739
7.5 | 1.059 | 0.01247 | -0.052 | 84.958
8 | 1.095 | 0.01311 | -0.053 | 83.51
8.5 | 1.126 | 0.01374 | -0.053 | 81.971
9 | 1.153 | 0.01448 | -0.053 | 79.644
9.5 | 1.174 | 0.01536 | -0.054 | 76.459
10 | 1.19 | 0.01642 | -0.054 | 72.477
10.5 | 1.2 | 0.01761 | -0.054 | 68.133
11 | 1.205 | 0.01866 | -0.055 | 64.601
11.5 | 1.203 | 0.0204 | -0.055 | 58.969
12 | 1.194 | 0.02211 | -0.055 | 54.026
12.5 | 1.171 | 0.02473 | -0.055 | 47.326
13 | 1.107 | 0.03616 | -0.053 | 30.615
13.5 | 0.965 | 0.08787 | -0.035 | 10.985
14 | 0.937 | 0.09569 | -0.033 | 9.788
14.5 | 0.907 | 0.1028 | -0.031 | 8.823
15 | 0.877 | 0.10973 | -0.031 | 7.993
15.5 | 0.845 | 0.11632 | -0.03 | 7.262
16 | 0.812 | 0.12507 | -0.03 | 6.496

## 50. Re 2M Mach 0.00 (2)
BIGFOIL.COM POLAR EXPORT
NACA64-312 a=0.6
NACA64-312 a=0.6 |  |  |  | Cl Max: | 1.5408 | at alpha= | 17.5 | deg
XFOIL ncrit=9 |  |  |  | L/D Max: | 124.205 | at alpha= | 3.5 | deg
Re: | 2000000 |  |  | Cd Min: | 0.09784 | at alpha= | 20 | deg
Mach: | 0 |  |  | Cl=0 at alpha= | -2.1149 | deg
|  |  |  | @ Cl=0.1, Cd= | 0.004926
|  |  |  | @ Cl=0.4, Cd= | 0.0047223
|  |  |  | @ Cl=0.6, Cd= | 0.0050501
alpha (deg) | Cl | Cd | Cm | Cl/Cd
-16 | -1.1115 | 0.04982 | -0.0549 | -22.3103
-15.5 | -1.1459 | 0.03939 | -0.0607 | -29.0911
-15 | -1.1492 | 0.03403 | -0.0624 | -33.7702
-14.5 | -1.1489 | 0.03002 | -0.062 | -38.2712
-14 | -1.145 | 0.02717 | -0.0594 | -42.1421
-13.5 | -1.1332 | 0.02508 | -0.0555 | -45.1834
-13 | -1.1028 | 0.02349 | -0.0535 | -46.9476
-12.5 | -1.0702 | 0.0221 | -0.0512 | -48.4253
-12 | -1.0256 | 0.0216 | -0.0502 | -47.4815
-11.5 | -0.9836 | 0.02048 | -0.0491 | -48.0273
-11 | -0.9548 | 0.01705 | -0.0469 | -56
-10.5 | -0.9074 | 0.01607 | -0.0463 | -56.4655
-10 | -0.8579 | 0.01523 | -0.0459 | -56.3296
-9.5 | -0.8075 | 0.01443 | -0.0456 | -55.9598
-9 | -0.7574 | 0.01343 | -0.0452 | -56.3961
-8.5 | -0.706 | 0.01259 | -0.0449 | -56.0763
-8 | -0.6533 | 0.01186 | -0.0448 | -55.0843
-7.5 | -0.6027 | 0.01068 | -0.0444 | -56.4326
-7 | -0.5492 | 0.00997 | -0.0443 | -55.0853
-6.5 | -0.4941 | 0.00952 | -0.0445 | -51.9013
-5.5 | -0.3828 | 0.00867 | -0.0449 | -44.1522
-5 | -0.3273 | 0.00818 | -0.0451 | -40.0122
-4.5 | -0.2705 | 0.00789 | -0.0454 | -34.2839
-4 | -0.2139 | 0.00755 | -0.0457 | -28.3311
-3.5 | -0.1566 | 0.00732 | -0.0462 | -21.3934
-3 | -0.0996 | 0.00705 | -0.0465 | -14.1277
-2.5 | -0.0429 | 0.00663 | -0.047 | -6.4706
-2 | 0.0128 | 0.00591 | -0.0475 | 2.1658
-1.5 | 0.0677 | 0.00501 | -0.048 | 13.513
-1 | 0.1254 | 0.00486 | -0.0485 | 25.8025
-0.5 | 0.1832 | 0.0048 | -0.049 | 38.1667
0.5 | 0.2991 | 0.00469 | -0.05 | 63.774
1 | 0.3571 | 0.0047 | -0.0505 | 75.9787
1.5 | 0.4149 | 0.00473 | -0.051 | 87.7167
2 | 0.4723 | 0.00477 | -0.0515 | 99.0147
2.5 | 0.5292 | 0.00486 | -0.0519 | 108.8889
3 | 0.5851 | 0.00501 | -0.0521 | 116.7864
3.5 | 0.6409 | 0.00516 | -0.0523 | 124.2054
4 | 0.6932 | 0.00569 | -0.0521 | 121.8278
4.5 | 0.7367 | 0.00712 | -0.0507 | 103.4691
5 | 0.7792 | 0.0081 | -0.0486 | 96.1975
5.5 | 0.8345 | 0.00895 | -0.0493 | 93.2402
6 | 0.8854 | 0.00958 | -0.0489 | 92.4217
6.5 | 0.9368 | 0.0101 | -0.0486 | 92.7525
7 | 0.9876 | 0.01064 | -0.0481 | 92.8195
7.5 | 1.0367 | 0.01126 | -0.0474 | 92.0693
8 | 1.0849 | 0.01191 | -0.0466 | 91.0915
8.5 | 1.1325 | 0.01253 | -0.0457 | 90.3831
9 | 1.1745 | 0.0135 | -0.044 | 87
9.5 | 1.2188 | 0.01415 | -0.0426 | 86.1343
10 | 1.2596 | 0.01491 | -0.0408 | 84.4802
10.5 | 1.2928 | 0.01574 | -0.0376 | 82.1347
11 | 1.3113 | 0.0172 | -0.0325 | 76.2384
11.5 | 1.3443 | 0.01812 | -0.03 | 74.1887
12 | 1.3723 | 0.01946 | -0.0272 | 70.519
12.5 | 1.4001 | 0.02091 | -0.0247 | 66.9584
13 | 1.4246 | 0.0227 | -0.0221 | 62.7577
13.5 | 1.4374 | 0.02549 | -0.0189 | 56.3907
14 | 1.4627 | 0.02743 | -0.0171 | 53.3248
14.5 | 1.4854 | 0.02967 | -0.0154 | 50.064
15 | 1.5033 | 0.03242 | -0.0137 | 46.3695
15.5 | 1.5198 | 0.03544 | -0.0123 | 42.8837
16 | 1.5319 | 0.03899 | -0.0111 | 39.2896
16.5 | 1.5228 | 0.04504 | -0.01 | 33.8099
17 | 1.5301 | 0.04973 | -0.01 | 30.7681
17.5 | 1.5408 | 0.05427 | -0.0104 | 28.3914
18 | 1.5385 | 0.06076 | -0.0115 | 25.3209
18.5 | 1.5367 | 0.06757 | -0.0132 | 22.7423
19 | 1.5212 | 0.07687 | -0.0164 | 19.7893
19.5 | 1.5133 | 0.08552 | -0.02 | 17.6953
20 | 1.4871 | 0.09784 | -0.0258 | 15.1993

## 51. Re 2M Mach 0.10 (1)
BIGFOIL.COM POLAR EXPORT
NACA64-312 a=0.6
NACA64-312 a=0.6 |  |  |  | Cl Max: | 1.197 | at alpha= | 11 | deg
JavaFoil+Calcfoil stall+Eppler ext transition |  |  |  | L/D Max: | 130.45 | at alpha= | 4.5 | deg
Re: | 2000000 |  |  | Cd Min: | 0.00546 | at alpha= | -1.5 | deg
Mach: | 0.1 |  |  | Cl=0 at alpha= | -2.0593 | deg
|  |  |  | @ Cl=0.1, Cd= | 0.005471
|  |  |  | @ Cl=0.4, Cd= | 0.005722
|  |  |  | @ Cl=0.6, Cd= | 0.0059612
alpha (deg) | Cl | Cd | Cm | Cl/Cd
-14 | -0.655 | 0.10203 | -0.014 | -6.416
-13.5 | -0.669 | 0.09486 | -0.014 | -7.049
-13 | -0.678 | 0.08953 | -0.014 | -7.571
-12.5 | -0.681 | 0.08487 | -0.015 | -8.02
-12 | -0.68 | 0.07862 | -0.015 | -8.643
-11.5 | -0.675 | 0.074 | -0.016 | -9.119
-11 | -0.666 | 0.06976 | -0.016 | -9.544
-10.5 | -0.654 | 0.0644 | -0.018 | -10.151
-10 | -0.634 | 0.06072 | -0.018 | -10.441
-9.5 | -0.614 | 0.05453 | -0.021 | -11.268
-9 | -0.713 | 0.01153 | -0.035 | -61.851
-8.5 | -0.684 | 0.01065 | -0.036 | -64.181
-8 | -0.643 | 0.0102 | -0.037 | -63.029
-7.5 | -0.599 | 0.00975 | -0.037 | -61.473
-7 | -0.553 | 0.00943 | -0.038 | -58.592
-6.5 | -0.503 | 0.00909 | -0.038 | -55.342
-6 | -0.452 | 0.00874 | -0.039 | -51.71
-5.5 | -0.398 | 0.00844 | -0.039 | -47.213
-5 | -0.343 | 0.00817 | -0.04 | -41.995
-4.5 | -0.287 | 0.00796 | -0.04 | -36.011
-4 | -0.229 | 0.0078 | -0.041 | -29.372
-3.5 | -0.171 | 0.0076 | -0.041 | -22.498
-3 | -0.112 | 0.00748 | -0.042 | -14.959
-2.5 | -0.052 | 0.00737 | -0.042 | -7.112
-2 | 0.007 | 0.00724 | -0.043 | 1.001
-1.5 | 0.067 | 0.00546 | -0.044 | 12.285
-1 | 0.127 | 0.00548 | -0.044 | 23.213
-0.5 | 0.187 | 0.00555 | -0.045 | 33.721
0 | 0.247 | 0.00558 | -0.045 | 44.286
0.5 | 0.307 | 0.00564 | -0.046 | 54.427
1 | 0.367 | 0.0057 | -0.046 | 64.469
1.5 | 0.427 | 0.00574 | -0.047 | 74.376
2 | 0.487 | 0.00579 | -0.047 | 84.085
2.5 | 0.545 | 0.00584 | -0.048 | 93.407
3 | 0.604 | 0.00597 | -0.049 | 101.243
3.5 | 0.662 | 0.00603 | -0.049 | 109.796
4 | 0.72 | 0.00612 | -0.05 | 117.68
4.5 | 0.776 | 0.00595 | -0.05 | 130.45
5 | 0.828 | 0.01048 | -0.05 | 79.009
5.5 | 0.88 | 0.01055 | -0.051 | 83.487
6 | 0.93 | 0.01096 | -0.051 | 84.866
6.5 | 0.978 | 0.01146 | -0.052 | 85.38
7 | 1.023 | 0.01199 | -0.052 | 85.33
7.5 | 1.062 | 0.01258 | -0.053 | 84.417
8 | 1.097 | 0.01324 | -0.053 | 82.869
8.5 | 1.128 | 0.01394 | -0.053 | 80.865
9 | 1.153 | 0.01465 | -0.054 | 78.682
9.5 | 1.173 | 0.01555 | -0.054 | 75.415
10 | 1.186 | 0.01666 | -0.054 | 71.231
10.5 | 1.194 | 0.01791 | -0.055 | 66.683
11 | 1.197 | 0.019 | -0.055 | 62.983
11.5 | 1.19 | 0.02087 | -0.055 | 57.022
12 | 1.178 | 0.02268 | -0.055 | 51.947
12.5 | 1.148 | 0.02571 | -0.055 | 44.66
13 | 0.968 | 0.08237 | -0.036 | 11.757
13.5 | 0.936 | 0.09137 | -0.032 | 10.243
14 | 0.905 | 0.09846 | -0.031 | 9.195
14.5 | 0.872 | 0.10586 | -0.03 | 8.241
15 | 0.838 | 0.11325 | -0.029 | 7.397
15.5 | 0.803 | 0.12024 | -0.029 | 6.675
16 | 0.766 | 0.12836 | -0.029 | 5.968

## 52. Re 2M Mach 0.10 (2)
BIGFOIL.COM POLAR EXPORT
NACA64-312 a=0.6
NACA64-312 a=0.6 |  |  |  | Cl Max: | 1.5204 | at alpha= | 17.5 | deg
XFOIL ncrit=9 |  |  |  | L/D Max: | 124.239 | at alpha= | 3.5 | deg
Re: | 2000000 |  |  | Cd Min: | 0.2153 | at alpha= | -18.5 | deg
Mach: | 0.1 |  |  | Cl=0 at alpha= | -2.1161 | deg
|  |  |  | @ Cl=0.1, Cd= | 0.0049422
|  |  |  | @ Cl=0.4, Cd= | 0.004731
|  |  |  | @ Cl=0.6, Cd= | 0.0050702
alpha (deg) | Cl | Cd | Cm | Cl/Cd
-18.5 | -0.6522 | 0.2153 | 0.0354 | -3.0293
-18 | -0.6372 | 0.20806 | 0.0312 | -3.0626
-17.5 | -0.6227 | 0.19999 | 0.0268 | -3.1137
-17 | -0.6162 | 0.18804 | 0.0215 | -3.277
-16.5 | -0.5985 | 0.18215 | 0.0176 | -3.2858
-15 | -1.0677 | 0.04466 | -0.0593 | -23.9073
-14.5 | -1.089 | 0.03655 | -0.0632 | -29.7948
-14 | -1.0968 | 0.03142 | -0.0637 | -34.9077
-13.5 | -1.1001 | 0.02793 | -0.0611 | -39.3878
-13 | -1.0862 | 0.02575 | -0.0576 | -42.1825
-12.5 | -1.0631 | 0.02392 | -0.0542 | -44.444
-12 | -1.0227 | 0.02304 | -0.0527 | -44.388
-11 | -0.957 | 0.01802 | -0.0487 | -53.1077
-10 | -0.8621 | 0.01579 | -0.0472 | -54.5978
-9.5 | -0.8117 | 0.01491 | -0.0467 | -54.44
-9 | -0.7615 | 0.01383 | -0.0462 | -55.0615
-8 | -0.6574 | 0.01207 | -0.0455 | -54.4656
-7.5 | -0.6054 | 0.01105 | -0.0452 | -54.7873
-7 | -0.5529 | 0.01008 | -0.0449 | -54.8512
-6.5 | -0.4973 | 0.0096 | -0.045 | -51.8021
-6 | -0.4415 | 0.00919 | -0.0451 | -48.0413
-5.5 | -0.3849 | 0.00882 | -0.0453 | -43.6395
-5 | -0.3294 | 0.00821 | -0.0454 | -40.1218
-4.5 | -0.2722 | 0.00791 | -0.0458 | -34.4121
-4 | -0.2152 | 0.00757 | -0.0461 | -28.428
-3.5 | -0.1576 | 0.00734 | -0.0465 | -21.4714
-3 | -0.1001 | 0.00706 | -0.0468 | -14.1785
-2.5 | -0.043 | 0.00666 | -0.0473 | -6.4565
-2 | 0.013 | 0.00595 | -0.0478 | 2.1849
-1.5 | 0.0681 | 0.00503 | -0.0482 | 13.5388
-1 | 0.1262 | 0.00487 | -0.0488 | 25.9138
-0.5 | 0.1844 | 0.0048 | -0.0493 | 38.4167
0 | 0.2426 | 0.00473 | -0.0498 | 51.2896
0.5 | 0.3009 | 0.0047 | -0.0503 | 64.0213
1 | 0.3592 | 0.00471 | -0.0508 | 76.2633
1.5 | 0.4174 | 0.00474 | -0.0513 | 88.0591
2 | 0.4752 | 0.00478 | -0.0518 | 99.4142
2.5 | 0.5324 | 0.00488 | -0.0522 | 109.0984
3 | 0.5887 | 0.00504 | -0.0524 | 116.8056
3.5 | 0.6448 | 0.00519 | -0.0526 | 124.2389
4 | 0.6972 | 0.00576 | -0.0523 | 121.0417
4.5 | 0.7406 | 0.00721 | -0.0508 | 102.7184
5 | 0.7835 | 0.00817 | -0.0488 | 95.8996
5.5 | 0.839 | 0.00901 | -0.0494 | 93.1188
6 | 0.8902 | 0.00964 | -0.0489 | 92.3444
6.5 | 0.9418 | 0.01018 | -0.0485 | 92.5147
7 | 0.9929 | 0.01072 | -0.0479 | 92.6213
7.5 | 1.0416 | 0.0114 | -0.0471 | 91.3684
8 | 1.0904 | 0.01202 | -0.0462 | 90.7155
8.5 | 1.1377 | 0.01268 | -0.0452 | 89.724
9 | 1.1796 | 0.01365 | -0.0433 | 86.4176
9.5 | 1.2231 | 0.01435 | -0.0417 | 85.2334
10 | 1.2625 | 0.01515 | -0.0394 | 83.3333
10.5 | 1.2906 | 0.0161 | -0.0353 | 80.1615
11 | 1.3117 | 0.01758 | -0.0307 | 74.6132
11.5 | 1.3441 | 0.01863 | -0.0281 | 72.1471
12 | 1.372 | 0.02008 | -0.0253 | 68.3267
12.5 | 1.3989 | 0.02171 | -0.0227 | 64.4357
13 | 1.4163 | 0.02413 | -0.0196 | 58.6946
13.5 | 1.4366 | 0.02649 | -0.0171 | 54.2318
14 | 1.4601 | 0.0287 | -0.0152 | 50.8746
14.5 | 1.4811 | 0.03121 | -0.0134 | 47.4559
15 | 1.4979 | 0.03422 | -0.0118 | 43.7726
15.5 | 1.5105 | 0.03775 | -0.0104 | 40.0132
16 | 1.5097 | 0.04288 | -0.0091 | 35.2076
16.5 | 1.5118 | 0.0481 | -0.0087 | 31.4304
17 | 1.5147 | 0.05361 | -0.009 | 28.2541
17.5 | 1.5204 | 0.05913 | -0.0099 | 25.7128
18 | 1.512 | 0.06687 | -0.0118 | 22.611
18.5 | 1.5044 | 0.07504 | -0.0145 | 20.048
19 | 1.4792 | 0.08658 | -0.0193 | 17.0848
19.5 | 1.4627 | 0.09743 | -0.0245 | 15.0128
20 | 1.4243 | 0.11318 | -0.0331 | 12.5844

## 53. Re 2M Mach 0.25 (1)
BIGFOIL.COM POLAR EXPORT
NACA64-312 a=0.6
NACA64-312 a=0.6 |  |  |  | Cl Max: | 1.153 | at alpha= | 9.5 | deg
JavaFoil+Calcfoil stall+Eppler ext transition |  |  |  | L/D Max: | 124.752 | at alpha= | 4 | deg
Re: | 2000000 |  |  | Cd Min: | 0.00548 | at alpha= | -1.5 | deg
Mach: | 0.25 |  |  | Cl=0 at alpha= | -2.0574 | deg
|  |  |  | @ Cl=0.1, Cd= | 0.0055
|  |  |  | @ Cl=0.4, Cd= | 0.0057348
|  |  |  | @ Cl=0.6, Cd= | 0.12115
alpha (deg) | Cl | Cd | Cm | Cl/Cd
-13.5 | -0.495 | 0.10628 | -0.014 | -4.662
-13 | -0.535 | 0.097 | -0.014 | -5.518
-12.5 | -0.564 | 0.09237 | -0.014 | -6.105
-12 | -0.586 | 0.08423 | -0.014 | -6.961
-11.5 | -0.602 | 0.07949 | -0.015 | -7.576
-11 | -0.612 | 0.0746 | -0.015 | -8.198
-10.5 | -0.615 | 0.06739 | -0.017 | -9.118
-10 | -0.606 | 0.06349 | -0.017 | -9.543
-9.5 | -0.592 | 0.05883 | -0.018 | -10.064
-9 | -0.573 | 0.05502 | -0.019 | -10.42
-8.5 | -0.644 | 0.01463 | -0.035 | -43.991
-8 | -0.644 | 0.01065 | -0.038 | -60.454
-7.5 | -0.604 | 0.01012 | -0.038 | -59.651
-7 | -0.559 | 0.00967 | -0.039 | -57.832
-6.5 | -0.511 | 0.00935 | -0.039 | -54.692
-6 | -0.461 | 0.00895 | -0.04 | -51.467
-5.5 | -0.407 | 0.00861 | -0.04 | -47.258
-5 | -0.351 | 0.0083 | -0.041 | -42.307
-4.5 | -0.294 | 0.00809 | -0.041 | -36.321
-4 | -0.235 | 0.00788 | -0.042 | -29.833
-3.5 | -0.175 | 0.00771 | -0.043 | -22.743
-3 | -0.115 | 0.00757 | -0.043 | -15.186
-2.5 | -0.054 | 0.00745 | -0.044 | -7.227
-2 | 0.007 | 0.0073 | -0.044 | 1.02
-1.5 | 0.069 | 0.00548 | -0.045 | 12.591
-1 | 0.131 | 0.00552 | -0.045 | 23.694
-0.5 | 0.192 | 0.00557 | -0.046 | 34.53
0 | 0.254 | 0.00563 | -0.046 | 45.103
0.5 | 0.316 | 0.0057 | -0.047 | 55.423
1 | 0.377 | 0.00572 | -0.048 | 65.999
1.5 | 0.439 | 0.00576 | -0.048 | 76.216
2 | 0.5 | 0.00585 | -0.049 | 85.527
2.5 | 0.56 | 0.00592 | -0.049 | 94.547
3 | 0.62 | 0.00601 | -0.05 | 103.209
3.5 | 0.68 | 0.00613 | -0.05 | 110.985
4 | 0.739 | 0.00593 | -0.051 | 124.752
4.5 | 0.794 | 0.01032 | -0.051 | 76.927
5 | 0.848 | 0.01082 | -0.052 | 78.38
5.5 | 0.9 | 0.01091 | -0.052 | 82.491
6 | 0.95 | 0.01141 | -0.053 | 83.277
6.5 | 0.997 | 0.01198 | -0.053 | 83.249
7 | 1.04 | 0.01259 | -0.053 | 82.614
7.5 | 1.076 | 0.01328 | -0.054 | 81.002
8 | 1.106 | 0.01403 | -0.054 | 78.865
8.5 | 1.13 | 0.01487 | -0.055 | 76.015
9 | 1.146 | 0.01577 | -0.055 | 72.675
9.5 | 1.153 | 0.01696 | -0.055 | 67.995
10 | 1.151 | 0.01834 | -0.056 | 62.779
10.5 | 1.138 | 0.02009 | -0.056 | 56.672
11 | 1.112 | 0.02258 | -0.056 | 49.226
11.5 | 0.934 | 0.06919 | -0.037 | 13.495
12 | 0.887 | 0.08229 | -0.03 | 10.778
12.5 | 0.838 | 0.08899 | -0.028 | 9.412
13 | 0.78 | 0.09742 | -0.027 | 8.008
13.5 | 0.716 | 0.10557 | -0.026 | 6.786
14 | 0.646 | 0.11473 | -0.026 | 5.635
14.5 | 0.571 | 0.12115 | -0.026 | 4.713

## 54. Re 2M Mach 0.25 (2)
BIGFOIL.COM POLAR EXPORT
NACA64-312 a=0.6
NACA64-312 a=0.6 |  |  |  | Cl Max: | 1.4195 | at alpha= | 14.5 | deg
XFOIL ncrit=9 |  |  |  | L/D Max: | 125.066 | at alpha= | 3.5 | deg
Re: | 2000000 |  |  | Cd Min: | 0.25421 | at alpha= | 20 | deg
Mach: | 0.25 |  |  | Cl=0 at alpha= | -2.1226 | deg
|  |  |  | @ Cl=0.1, Cd= | 0.0050115
|  |  |  | @ Cl=0.4, Cd= | 0.0048043
|  |  |  | @ Cl=0.6, Cd= | 0.0051074
alpha (deg) | Cl | Cd | Cm | Cl/Cd
-15 | -0.5552 | 0.16339 | 0.0064 | -3.398
-14.5 | -0.5511 | 0.15194 | 0.0009 | -3.6271
-14 | -0.535 | 0.14543 | -0.0029 | -3.6787
-13.5 | -0.5216 | 0.13814 | -0.0069 | -3.7759
-13 | -0.5203 | 0.12723 | -0.0122 | -4.0894
-12.5 | -0.5307 | 0.11349 | -0.0186 | -4.6762
-12 | -0.7592 | 0.05385 | -0.0548 | -14.0984
-11.5 | -0.7988 | 0.04067 | -0.0662 | -19.641
-11 | -0.8436 | 0.0334 | -0.0653 | -25.2575
-10 | -0.8679 | 0.0212 | -0.0558 | -40.9387
-9.5 | -0.8257 | 0.01894 | -0.054 | -43.5956
-9 | -0.7781 | 0.01714 | -0.0526 | -45.3967
-8.5 | -0.7288 | 0.01533 | -0.0513 | -47.5408
-8 | -0.6774 | 0.01374 | -0.0502 | -49.3013
-7.5 | -0.6233 | 0.01253 | -0.0494 | -49.7446
-7 | -0.5714 | 0.01096 | -0.0484 | -52.135
-6.5 | -0.515 | 0.01013 | -0.048 | -50.8391
-6 | -0.4569 | 0.00961 | -0.0478 | -47.5442
-5.5 | -0.3986 | 0.00909 | -0.0477 | -43.8504
-5 | -0.3408 | 0.00843 | -0.0476 | -40.427
-4.5 | -0.2817 | 0.00806 | -0.0477 | -34.9504
-4 | -0.2222 | 0.00774 | -0.0479 | -28.708
-3.5 | -0.1629 | 0.00742 | -0.0481 | -21.9542
-3 | -0.1033 | 0.00713 | -0.0485 | -14.4881
-2.5 | -0.044 | 0.00683 | -0.0488 | -6.4422
-2 | 0.0143 | 0.00615 | -0.0493 | 2.3252
-1.5 | 0.0706 | 0.0051 | -0.0498 | 13.8431
-1 | 0.1304 | 0.00492 | -0.0503 | 26.5041
-0.5 | 0.1907 | 0.00484 | -0.0508 | 39.4008
0 | 0.2506 | 0.00478 | -0.0513 | 52.4268
0.5 | 0.3109 | 0.00478 | -0.0518 | 65.0418
1 | 0.3713 | 0.00479 | -0.0524 | 77.5157
1.5 | 0.4313 | 0.00482 | -0.0529 | 89.4813
2 | 0.491 | 0.00489 | -0.0533 | 100.409
2.5 | 0.5503 | 0.00498 | -0.0537 | 110.502
3 | 0.6088 | 0.00513 | -0.0539 | 118.6745
3.5 | 0.6666 | 0.00533 | -0.054 | 125.0657
4 | 0.7187 | 0.00615 | -0.0534 | 116.8618
4.5 | 0.7626 | 0.00765 | -0.0516 | 99.6863
5 | 0.8071 | 0.00861 | -0.0494 | 93.7398
5.5 | 0.8633 | 0.00937 | -0.0494 | 92.1345
6 | 0.9166 | 0.00995 | -0.0487 | 92.1206
6.5 | 0.9687 | 0.01061 | -0.0477 | 91.3007
7 | 1.0205 | 0.01122 | -0.0467 | 90.9537
7.5 | 1.0688 | 0.01203 | -0.0451 | 88.8446
8 | 1.1175 | 0.01274 | -0.0435 | 87.7159
8.5 | 1.1594 | 0.01376 | -0.0408 | 84.2587
9 | 1.1989 | 0.01468 | -0.0377 | 81.6689
9.5 | 1.2283 | 0.01569 | -0.033 | 78.2855
10 | 1.2569 | 0.01697 | -0.0289 | 74.066
10.5 | 1.2799 | 0.01881 | -0.0245 | 68.0436
11 | 1.3086 | 0.02052 | -0.0212 | 63.7719
11.5 | 1.3388 | 0.02225 | -0.0184 | 60.1708
12 | 1.3568 | 0.02501 | -0.0149 | 54.2503
12.5 | 1.3729 | 0.02809 | -0.0118 | 48.875
13 | 1.3925 | 0.03109 | -0.0093 | 44.7893
13.5 | 1.4057 | 0.0348 | -0.007 | 40.3937
14 | 1.4175 | 0.03884 | -0.0053 | 36.4959
14.5 | 1.4195 | 0.04415 | -0.0041 | 32.1518
15 | 1.4009 | 0.05223 | -0.0041 | 26.8217
15.5 | 1.3829 | 0.06116 | -0.0057 | 22.6112
16 | 1.3642 | 0.07108 | -0.0088 | 19.1925
16.5 | 1.3425 | 0.08236 | -0.0136 | 16.3004
17 | 1.3001 | 0.09837 | -0.0222 | 13.2164
17.5 | 1.2634 | 0.11514 | -0.0322 | 10.9727
18 | 1.21 | 0.13682 | -0.0458 | 8.8437
18.5 | 1.1508 | 0.161 | -0.0611 | 7.1478
19 | 1.1009 | 0.18439 | -0.076 | 5.9705
20 | 0.9869 | 0.25421 | -0.1121 | 3.8822

## 55. Re 2M Mach 0.50 (1)
BIGFOIL.COM POLAR EXPORT
NACA64-312 a=0.6
NACA64-312 a=0.6 |  |  |  | Cl Max: | 1.178 | at alpha= | 20 | deg
JavaFoil+Calcfoil stall+Eppler ext transition |  |  |  | L/D Max: | 128.779 | at alpha= | 4 | deg
Re: | 2000000 |  |  | Cd Min: | 0.00566 | at alpha= | -1.5 | deg
Mach: | 0.5 |  |  | Cl=0 at alpha= | -2.0588 | deg
|  |  |  | @ Cl=0.1, Cd= | 0.0056767
|  |  |  | @ Cl=0.4, Cd= | 0.0059749
|  |  |  | @ Cl=0.6, Cd= | 0.0060655
alpha (deg) | Cl | Cd | Cm | Cl/Cd
-20 | -0.976 | 0.17723 | -0.017 | -5.507
-19.5 | -0.95 | 0.16912 | -0.017 | -5.616
-19 | -0.923 | 0.16869 | -0.017 | -5.473
-18.5 | -0.895 | 0.16217 | -0.017 | -5.521
-18 | -0.868 | 0.15878 | -0.017 | -5.468
-17.5 | -0.841 | 0.15325 | -0.017 | -5.489
-17 | -0.814 | 0.14809 | -0.017 | -5.5
-16.5 | -0.788 | 0.14318 | -0.018 | -5.502
-16 | -0.761 | 0.13811 | -0.018 | -5.511
-15.5 | -0.733 | 0.13381 | -0.017 | -5.476
-15 | -0.706 | 0.12647 | -0.017 | -5.58
-14.5 | -0.679 | 0.12249 | -0.018 | -5.543
-14 | -0.652 | 0.11664 | -0.018 | -5.59
-13.5 | -0.625 | 0.1148 | -0.018 | -5.449
-13 | -0.597 | 0.10739 | -0.017 | -5.558
-12.5 | -0.57 | 0.10736 | -0.018 | -5.307
-12 | -0.543 | 0.09936 | -0.018 | -5.463
-11.5 | -0.516 | 0.10068 | -0.018 | -5.123
-11 | -0.489 | 0.09495 | -0.018 | -5.148
-10.5 | -0.461 | 0.09142 | -0.018 | -5.047
-10 | -0.434 | 0.08624 | -0.018 | -5.03
-9.5 | -0.407 | 0.07982 | -0.018 | -5.093
-9 | -0.379 | 0.08124 | -0.018 | -4.67
-8.5 | -0.352 | 0.07498 | -0.019 | -4.696
-8 | -0.325 | 0.06804 | -0.018 | -4.77
-7.5 | -0.297 | 0.05623 | -0.018 | -5.288
-7 | -0.27 | 0.04785 | -0.02 | -5.652
-6.5 | -0.39 | 0.04431 | -0.021 | -8.803
-6 | -0.472 | 0.01025 | -0.044 | -46.004
-5.5 | -0.432 | 0.00966 | -0.045 | -44.739
-5 | -0.381 | 0.00909 | -0.046 | -41.918
-4.5 | -0.323 | 0.00867 | -0.046 | -37.185
-4 | -0.26 | 0.00834 | -0.047 | -31.174
-3.5 | -0.195 | 0.0081 | -0.048 | -24.072
-3 | -0.128 | 0.00795 | -0.048 | -16.098
-2.5 | -0.06 | 0.00776 | -0.049 | -7.747
-2 | 0.008 | 0.00763 | -0.049 | 1.09
-1.5 | 0.077 | 0.00566 | -0.05 | 13.602
-1 | 0.146 | 0.00571 | -0.051 | 25.583
-0.5 | 0.215 | 0.00578 | -0.051 | 37.196
0 | 0.284 | 0.00588 | -0.052 | 48.352
0.5 | 0.353 | 0.0059 | -0.053 | 59.839
1 | 0.422 | 0.00601 | -0.053 | 70.142
1.5 | 0.491 | 0.00609 | -0.054 | 80.541
2 | 0.559 | 0.00614 | -0.054 | 91.051
2.5 | 0.625 | 0.00602 | -0.055 | 103.89
3 | 0.692 | 0.00608 | -0.056 | 113.829
3.5 | 0.758 | 0.00627 | -0.056 | 120.801
4 | 0.822 | 0.00638 | -0.057 | 128.779
4.5 | 0.872 | 0.0119 | -0.057 | 73.275
5 | 0.927 | 0.01257 | -0.057 | 73.741
5.5 | 0.977 | 0.01329 | -0.058 | 73.521
6 | 1.019 | 0.01385 | -0.058 | 73.546
6.5 | 1.05 | 0.01491 | -0.059 | 70.39
7 | 1.058 | 0.01613 | -0.059 | 65.596
7.5 | 1.005 | 0.01768 | -0.059 | 56.843
8 | 0.544 | 0.0581 | -0.025 | 9.369
8.5 | 0.571 | 0.05987 | -0.027 | 9.542
9 | 0.597 | 0.06963 | -0.026 | 8.58
9.5 | 0.625 | 0.07996 | -0.028 | 7.811
10 | 0.651 | 0.0821 | -0.028 | 7.929
10.5 | 0.677 | 0.0893 | -0.029 | 7.584
11 | 0.704 | 0.09283 | -0.03 | 7.586
11.5 | 0.731 | 0.09883 | -0.031 | 7.395
12 | 0.757 | 0.10215 | -0.031 | 7.41
12.5 | 0.783 | 0.10559 | -0.031 | 7.416
13 | 0.811 | 0.11024 | -0.034 | 7.352
13.5 | 0.837 | 0.11678 | -0.034 | 7.165
14 | 0.863 | 0.12053 | -0.034 | 7.157
14.5 | 0.889 | 0.12208 | -0.035 | 7.282
15 | 0.918 | 0.13301 | -0.038 | 6.9
15.5 | 0.942 | 0.13619 | -0.037 | 6.918
16 | 0.968 | 0.14072 | -0.038 | 6.881
16.5 | 0.995 | 0.14619 | -0.039 | 6.806
17 | 1.024 | 0.15114 | -0.042 | 6.777
17.5 | 1.048 | 0.15043 | -0.041 | 6.965
18 | 1.074 | 0.16059 | -0.042 | 6.685
18.5 | 1.1 | 0.16275 | -0.042 | 6.758
19 | 1.129 | 0.1717 | -0.045 | 6.577
19.5 | 1.152 | 0.17469 | -0.044 | 6.597
20 | 1.178 | 0.17524 | -0.045 | 6.721

## 56. Re 2M Mach 0.50 (2)
BIGFOIL.COM POLAR EXPORT
NACA64-312 a=0.6
NACA64-312 a=0.6 |  |  |  | Cl Max: | 1.15 | at alpha= | 9.5 | deg
XFOIL ncrit=9 |  |  |  | L/D Max: | 127.072 | at alpha= | 3.5 | deg
Re: | 2000000 |  |  | Cd Min: | 0.26775 | at alpha= | -20 | deg
Mach: | 0.5 |  |  | Cl=0 at alpha= | -2.1421 | deg
|  |  |  | @ Cl=0.1, Cd= | 0.0056363
|  |  |  | @ Cl=0.4, Cd= | 0.0050818
|  |  |  | @ Cl=0.6, Cd= | 0.005327
alpha (deg) | Cl | Cd | Cm | Cl/Cd
-20 | -0.7745 | 0.26775 | 0.0641 | -2.8926
-19.5 | -0.7515 | 0.25837 | 0.0585 | -2.9086
-19 | -0.7292 | 0.24957 | 0.0531 | -2.9218
-18.5 | -0.7069 | 0.24067 | 0.0477 | -2.9372
-18 | -0.685 | 0.2318 | 0.0424 | -2.9551
-17.5 | -0.6632 | 0.2238 | 0.0374 | -2.9634
-17 | -0.6418 | 0.21497 | 0.0323 | -2.9855
-16.5 | -0.6185 | 0.20694 | 0.0271 | -2.9888
-16 | -0.6007 | 0.19695 | 0.0219 | -3.05
-15.5 | -0.5791 | 0.18895 | 0.017 | -3.0648
-15 | -0.5584 | 0.18069 | 0.0121 | -3.0904
-14.5 | -0.5403 | 0.17145 | 0.007 | -3.1514
-14 | -0.5264 | 0.16074 | 0.0014 | -3.2749
-13.5 | -0.4975 | 0.15374 | -0.0048 | -3.236
-12.5 | -0.4732 | 0.13656 | -0.0125 | -3.4651
-12 | -0.4638 | 0.12672 | -0.0176 | -3.66
-11.5 | -0.4482 | 0.11925 | -0.0219 | -3.7585
-11 | -0.435 | 0.11124 | -0.0264 | -3.9105
-10.5 | -0.4306 | 0.10149 | -0.0318 | -4.2428
-9.5 | -0.4301 | 0.08192 | -0.0431 | -5.2502
-9 | -0.4392 | 0.0712 | -0.0499 | -6.1685
-8 | -0.491 | 0.04462 | -0.0712 | -11.004
-7.5 | -0.5305 | 0.03714 | -0.0717 | -14.2838
-7 | -0.5501 | 0.02851 | -0.0697 | -19.295
-6.5 | -0.5461 | 0.02014 | -0.0666 | -27.1152
-6 | -0.505 | 0.01531 | -0.0636 | -32.985
-5.5 | -0.4487 | 0.01232 | -0.0611 | -36.4205
-5 | -0.3869 | 0.01045 | -0.059 | -37.0239
-4.5 | -0.322 | 0.00926 | -0.0575 | -34.7732
-4 | -0.2546 | 0.00847 | -0.0567 | -30.059
-3.5 | -0.1857 | 0.00805 | -0.0562 | -23.0683
-3 | -0.1173 | 0.00755 | -0.056 | -15.5364
-2.5 | -0.0486 | 0.00723 | -0.056 | -6.722
-2 | 0.0193 | 0.00686 | -0.0562 | 2.8134
-1.5 | 0.0839 | 0.00579 | -0.0566 | 14.4905
-1 | 0.1499 | 0.00516 | -0.0571 | 29.0504
-0.5 | 0.2185 | 0.00509 | -0.0576 | 42.9273
0 | 0.2871 | 0.00503 | -0.0581 | 57.0775
0.5 | 0.3561 | 0.00505 | -0.0587 | 70.5149
1 | 0.4251 | 0.0051 | -0.0592 | 83.3529
1.5 | 0.494 | 0.00516 | -0.0597 | 95.7364
2 | 0.5629 | 0.00524 | -0.0601 | 107.4237
2.5 | 0.6311 | 0.0054 | -0.0603 | 116.8704
3 | 0.6987 | 0.0056 | -0.0602 | 124.7679
3.5 | 0.7637 | 0.00601 | -0.0597 | 127.0715
4 | 0.8077 | 0.00794 | -0.0565 | 101.7254
4.5 | 0.8508 | 0.00948 | -0.0528 | 89.7468
5 | 0.8999 | 0.0103 | -0.049 | 87.3689
5.5 | 0.957 | 0.01094 | -0.0464 | 87.4771
6 | 1.0054 | 0.01195 | -0.0424 | 84.1339
6.5 | 1.0403 | 0.01305 | -0.0362 | 79.7165
7 | 1.0662 | 0.0149 | -0.0297 | 71.557
7.5 | 1.0958 | 0.01699 | -0.0243 | 64.4968
8 | 1.1217 | 0.01959 | -0.019 | 57.2588
8.5 | 1.1375 | 0.02306 | -0.0134 | 49.3278
9 | 1.1477 | 0.02732 | -0.0078 | 42.0095
9.5 | 1.15 | 0.03276 | -0.0029 | 35.1038
10 | 1.1398 | 0.03971 | 0.0001 | 28.7031
10.5 | 1.1091 | 0.0493 | 0.0005 | 22.497
11 | 1.076 | 0.0604 | -0.0024 | 17.8146
11.5 | 1.0392 | 0.0736 | -0.0087 | 14.1196
12 | 1.0059 | 0.08842 | -0.0179 | 11.3764
12.5 | 0.9757 | 0.10523 | -0.0292 | 9.2721
13 | 0.9478 | 0.12343 | -0.0404 | 7.6788
13.5 | 0.9259 | 0.14049 | -0.0508 | 6.5905
14 | 0.9168 | 0.15526 | -0.0597 | 5.9049
14.5 | 0.9201 | 0.16752 | -0.0671 | 5.4925

## 57. Re 3M Mach 0.00 (1)
BIGFOIL.COM POLAR EXPORT
NACA64-312 a=0.6
NACA64-312 a=0.6 |  |  |  | Cl Max: | 1.21 | at alpha= | 11 | deg
JavaFoil+Calcfoil stall+Eppler ext transition |  |  |  | L/D Max: | 131.66 | at alpha= | 4.5 | deg
Re: | 3000000 |  |  | Cd Min: | 0.00516 | at alpha= | -1.5 | deg
Mach: | 0 |  |  | Cl=0 at alpha= | -2.0593 | deg
|  |  |  | @ Cl=0.1, Cd= | 0.0051765
|  |  |  | @ Cl=0.4, Cd= | 0.0053867
|  |  |  | @ Cl=0.6, Cd= | 0.0055983
alpha (deg) | Cl | Cd | Cm | Cl/Cd
-15 | -0.65 | 0.10929 | -0.014 | -5.946
-14.5 | -0.666 | 0.10256 | -0.014 | -6.489
-14 | -0.679 | 0.0958 | -0.015 | -7.088
-13.5 | -0.69 | 0.09062 | -0.015 | -7.61
-13 | -0.696 | 0.08572 | -0.016 | -8.115
-12.5 | -0.695 | 0.08074 | -0.016 | -8.612
-12 | -0.693 | 0.07533 | -0.017 | -9.196
-11.5 | -0.686 | 0.07078 | -0.018 | -9.688
-11 | -0.677 | 0.06504 | -0.019 | -10.405
-10.5 | -0.735 | 0.02596 | -0.03 | -28.327
-10 | -0.763 | 0.01308 | -0.033 | -58.309
-9.5 | -0.757 | 0.0111 | -0.035 | -68.149
-9 | -0.722 | 0.01038 | -0.035 | -69.532
-8.5 | -0.684 | 0.00983 | -0.036 | -69.585
-8 | -0.642 | 0.00941 | -0.036 | -68.287
-7.5 | -0.598 | 0.00909 | -0.037 | -65.782
-7 | -0.551 | 0.00872 | -0.037 | -63.186
-6.5 | -0.502 | 0.00845 | -0.038 | -59.398
-6 | -0.45 | 0.00815 | -0.039 | -55.229
-5.5 | -0.397 | 0.0079 | -0.039 | -50.199
-5 | -0.342 | 0.00768 | -0.04 | -44.509
-4.5 | -0.285 | 0.00748 | -0.04 | -38.179
-4 | -0.228 | 0.00734 | -0.041 | -31.069
-3.5 | -0.17 | 0.00722 | -0.041 | -23.544
-3 | -0.111 | 0.00711 | -0.042 | -15.668
-2.5 | -0.052 | 0.00698 | -0.042 | -7.475
-2 | 0.007 | 0.0069 | -0.043 | 1.046
-1.5 | 0.067 | 0.00516 | -0.043 | 12.938
-1 | 0.127 | 0.00519 | -0.044 | 24.384
-0.5 | 0.186 | 0.00526 | -0.044 | 35.385
0 | 0.246 | 0.00529 | -0.045 | 46.534
0.5 | 0.306 | 0.00534 | -0.046 | 57.234
1 | 0.365 | 0.00534 | -0.046 | 68.431
1.5 | 0.425 | 0.00542 | -0.047 | 78.434
2 | 0.484 | 0.00546 | -0.047 | 88.8
2.5 | 0.543 | 0.0055 | -0.048 | 98.668
3 | 0.601 | 0.0056 | -0.048 | 107.255
3.5 | 0.659 | 0.00567 | -0.049 | 116.179
4 | 0.717 | 0.00579 | -0.049 | 123.772
4.5 | 0.773 | 0.00587 | -0.05 | 131.66
5 | 0.826 | 0.00905 | -0.05 | 91.3
5.5 | 0.879 | 0.01017 | -0.051 | 86.373
6 | 0.929 | 0.01053 | -0.051 | 88.213
6.5 | 0.977 | 0.01063 | -0.052 | 91.911
7 | 1.022 | 0.01109 | -0.052 | 92.211
7.5 | 1.062 | 0.01162 | -0.053 | 91.414
8 | 1.098 | 0.0122 | -0.053 | 90.011
8.5 | 1.13 | 0.01277 | -0.053 | 88.514
9 | 1.157 | 0.01343 | -0.054 | 86.138
9.5 | 1.178 | 0.01418 | -0.054 | 83.086
10 | 1.194 | 0.01511 | -0.054 | 79.031
10.5 | 1.204 | 0.01614 | -0.055 | 74.608
11 | 1.21 | 0.01714 | -0.055 | 70.582
11.5 | 1.209 | 0.01848 | -0.055 | 65.393
12 | 1.201 | 0.02003 | -0.055 | 59.96
12.5 | 1.18 | 0.0219 | -0.056 | 53.897
13 | 1.151 | 0.02477 | -0.055 | 46.458
13.5 | 1.106 | 0.03073 | -0.055 | 35.978
14 | 0.984 | 0.06777 | -0.045 | 14.521
14.5 | 0.916 | 0.09509 | -0.036 | 9.636
15 | 0.883 | 0.10292 | -0.035 | 8.582
15.5 | 0.849 | 0.11177 | -0.033 | 7.591
16 | 0.815 | 0.11944 | -0.032 | 6.822

## 58. Re 3M Mach 0.00 (2)
BIGFOIL.COM POLAR EXPORT
NACA64-312 a=0.6
NACA64-312 a=0.6 |  |  |  | Cl Max: | 1.6308 | at alpha= | 18 | deg
XFOIL ncrit=9 |  |  |  | L/D Max: | 120.431 | at alpha= | 3 | deg
Re: | 3000000 |  |  | Cd Min: | 0.23601 | at alpha= | -20 | deg
Mach: | 0 |  |  | Cl=0 at alpha= | -2.1161 | deg
|  |  |  | @ Cl=0.1, Cd= | 0.0047833
|  |  |  | @ Cl=0.4, Cd= | 0.0043938
|  |  |  | @ Cl=0.6, Cd= | 0.0050656
alpha (deg) | Cl | Cd | Cm | Cl/Cd
-20 | -0.6992 | 0.23601 | 0.0482 | -2.9626
-19.5 | -0.6847 | 0.22841 | 0.0436 | -2.9977
-18 | -1.2764 | 0.05291 | -0.0539 | -24.124
-17.5 | -1.3128 | 0.04206 | -0.06 | -31.2126
-17 | -1.3143 | 0.03646 | -0.0622 | -36.0477
-16.5 | -1.299 | 0.03311 | -0.063 | -39.2329
-16 | -1.2905 | 0.02961 | -0.0629 | -43.5832
-15.5 | -1.2821 | 0.02674 | -0.0613 | -47.9469
-15 | -1.2689 | 0.02481 | -0.0583 | -51.1447
-14.5 | -1.2736 | 0.02153 | -0.0526 | -59.1547
-14 | -1.2481 | 0.01955 | -0.0497 | -63.8414
-13.5 | -1.2106 | 0.01835 | -0.0478 | -65.9728
-13 | -1.1666 | 0.01749 | -0.0468 | -66.701
-12.5 | -1.1209 | 0.01662 | -0.046 | -67.4428
-11.5 | -1.0246 | 0.01506 | -0.0449 | -68.0345
-11 | -0.9732 | 0.01457 | -0.0447 | -66.7948
-10.5 | -0.9211 | 0.0141 | -0.0445 | -65.3262
-10 | -0.8725 | 0.01298 | -0.044 | -67.2188
-9.5 | -0.8244 | 0.01167 | -0.0434 | -70.6427
-9 | -0.772 | 0.01093 | -0.0432 | -70.6313
-8.5 | -0.7184 | 0.01037 | -0.0432 | -69.2768
-7.5 | -0.6093 | 0.00939 | -0.0434 | -64.8882
-7 | -0.5537 | 0.00903 | -0.0436 | -61.3178
-6.5 | -0.4988 | 0.00845 | -0.0437 | -59.0296
-6 | -0.4429 | 0.00805 | -0.044 | -55.0186
-5.5 | -0.3864 | 0.00775 | -0.0443 | -49.8581
-5 | -0.3294 | 0.00752 | -0.0447 | -43.8032
-4.5 | -0.2728 | 0.00715 | -0.045 | -38.1538
-4 | -0.2155 | 0.00695 | -0.0455 | -31.0072
-3.5 | -0.1582 | 0.00669 | -0.0459 | -23.6472
-3 | -0.1007 | 0.00649 | -0.0463 | -15.5162
-2.5 | -0.0433 | 0.00624 | -0.0468 | -6.9391
-1 | 0.1259 | 0.00452 | -0.0485 | 27.854
-0.5 | 0.1838 | 0.00441 | -0.049 | 41.678
0.5 | 0.2998 | 0.00431 | -0.0501 | 69.5592
1 | 0.3577 | 0.00435 | -0.0506 | 82.2299
1.5 | 0.4157 | 0.00441 | -0.0512 | 94.263
2.5 | 0.5303 | 0.00463 | -0.0521 | 114.5356
3 | 0.5865 | 0.00487 | -0.0525 | 120.4312
4 | 0.69 | 0.00637 | -0.0522 | 108.3203
4.5 | 0.739 | 0.00732 | -0.0516 | 100.9563
5 | 0.7888 | 0.008 | -0.051 | 98.6
5.5 | 0.838 | 0.00849 | -0.0501 | 98.7044
6 | 0.8864 | 0.0088 | -0.0488 | 100.7273
6.5 | 0.9444 | 0.00927 | -0.0498 | 101.877
7 | 0.996 | 0.00976 | -0.0495 | 102.0492
7.5 | 1.0473 | 0.01025 | -0.0491 | 102.1756
8 | 1.0976 | 0.01078 | -0.0486 | 101.8182
8.5 | 1.1456 | 0.01143 | -0.0478 | 100.2275
9 | 1.194 | 0.01197 | -0.047 | 99.7494
9.5 | 1.2399 | 0.01261 | -0.0459 | 98.3267
10 | 1.2813 | 0.01349 | -0.0441 | 94.9815
10.5 | 1.3244 | 0.01412 | -0.0426 | 93.796
11 | 1.3615 | 0.01488 | -0.0401 | 91.4987
11.5 | 1.3883 | 0.01576 | -0.0359 | 88.0901
12 | 1.4107 | 0.0171 | -0.0317 | 82.4971
12.5 | 1.4387 | 0.01832 | -0.0287 | 78.5317
13 | 1.4673 | 0.01962 | -0.0262 | 74.7859
13.5 | 1.4932 | 0.0212 | -0.0236 | 70.434
14 | 1.5177 | 0.02297 | -0.0212 | 66.0731
14.5 | 1.5375 | 0.02521 | -0.0187 | 60.9877
15 | 1.5528 | 0.02793 | -0.0162 | 55.5961
15.5 | 1.5742 | 0.03026 | -0.0146 | 52.0225
16 | 1.592 | 0.033 | -0.013 | 48.2424
16.5 | 1.6065 | 0.03615 | -0.0117 | 44.4398
17 | 1.618 | 0.03981 | -0.0106 | 40.6431
17.5 | 1.6266 | 0.04397 | -0.0099 | 36.9934
18 | 1.6308 | 0.0489 | -0.0098 | 33.3497
18.5 | 1.6267 | 0.05517 | -0.0103 | 29.4852
19 | 1.6215 | 0.06201 | -0.0115 | 26.149
19.5 | 1.6077 | 0.07053 | -0.0139 | 22.7946
20 | 1.5914 | 0.07998 | -0.0174 | 19.8975

## 59. Re 3M Mach 0.10 (1)
BIGFOIL.COM POLAR EXPORT
NACA64-312 a=0.6
NACA64-312 a=0.6 |  |  |  | Cl Max: | 1.201 | at alpha= | 11 | deg
JavaFoil+Calcfoil stall+Eppler ext transition |  |  |  | L/D Max: | 131.283 | at alpha= | 4.5 | deg
Re: | 3000000 |  |  | Cd Min: | 0.00518 | at alpha= | -1.5 | deg
Mach: | 0.1 |  |  | Cl=0 at alpha= | -2.0593 | deg
|  |  |  | @ Cl=0.1, Cd= | 0.0051965
|  |  |  | @ Cl=0.4, Cd= | 0.005412
|  |  |  | @ Cl=0.6, Cd= | 0.0056312
alpha (deg) | Cl | Cd | Cm | Cl/Cd
-14.5 | -0.639 | 0.10478 | -0.014 | -6.095
-14 | -0.656 | 0.09815 | -0.015 | -6.681
-13.5 | -0.67 | 0.09219 | -0.015 | -7.266
-13 | -0.679 | 0.08668 | -0.015 | -7.836
-12.5 | -0.682 | 0.08131 | -0.016 | -8.384
-12 | -0.681 | 0.0761 | -0.017 | -8.953
-11.5 | -0.677 | 0.07183 | -0.017 | -9.421
-11 | -0.669 | 0.06636 | -0.018 | -10.082
-10.5 | -0.663 | 0.05756 | -0.021 | -11.527
-10 | -0.698 | 0.0285 | -0.029 | -24.486
-9.5 | -0.749 | 0.01124 | -0.035 | -66.592
-9 | -0.721 | 0.01052 | -0.036 | -68.537
-8.5 | -0.684 | 0.00993 | -0.036 | -68.872
-8 | -0.643 | 0.00949 | -0.037 | -67.789
-7.5 | -0.599 | 0.00911 | -0.037 | -65.755
-7 | -0.553 | 0.00875 | -0.038 | -63.146
-6.5 | -0.503 | 0.00845 | -0.038 | -59.544
-6 | -0.452 | 0.00817 | -0.039 | -55.303
-5.5 | -0.398 | 0.00791 | -0.039 | -50.36
-5 | -0.343 | 0.00771 | -0.04 | -44.518
-4.5 | -0.287 | 0.00754 | -0.04 | -38.028
-4 | -0.229 | 0.00739 | -0.041 | -30.997
-3.5 | -0.171 | 0.00722 | -0.041 | -23.658
-3 | -0.112 | 0.00713 | -0.042 | -15.697
-2.5 | -0.052 | 0.00698 | -0.042 | -7.517
-2 | 0.007 | 0.00689 | -0.043 | 1.052
-1.5 | 0.067 | 0.00518 | -0.044 | 12.951
-1 | 0.127 | 0.00521 | -0.044 | 24.42
-0.5 | 0.187 | 0.00526 | -0.045 | 35.6
0 | 0.247 | 0.00531 | -0.045 | 46.576
0.5 | 0.307 | 0.00534 | -0.046 | 57.542
1 | 0.367 | 0.00539 | -0.046 | 68.067
1.5 | 0.427 | 0.00543 | -0.047 | 78.624
2 | 0.487 | 0.00547 | -0.047 | 88.988
2.5 | 0.545 | 0.00551 | -0.048 | 98.934
3 | 0.604 | 0.00564 | -0.049 | 107.098
3.5 | 0.662 | 0.00571 | -0.049 | 115.998
4 | 0.72 | 0.00578 | -0.05 | 124.548
4.5 | 0.777 | 0.00592 | -0.05 | 131.283
5 | 0.83 | 0.00911 | -0.051 | 91.106
5.5 | 0.882 | 0.01022 | -0.051 | 86.312
6 | 0.933 | 0.0106 | -0.051 | 88.039
6.5 | 0.981 | 0.01071 | -0.052 | 91.582
7 | 1.026 | 0.01119 | -0.052 | 91.643
7.5 | 1.065 | 0.01172 | -0.053 | 90.915
8 | 1.101 | 0.01232 | -0.053 | 89.322
8.5 | 1.131 | 0.01295 | -0.054 | 87.327
9 | 1.157 | 0.01358 | -0.054 | 85.158
9.5 | 1.177 | 0.01436 | -0.054 | 81.945
10 | 1.191 | 0.01533 | -0.055 | 77.68
10.5 | 1.199 | 0.01641 | -0.055 | 73.054
11 | 1.201 | 0.01745 | -0.055 | 68.817
11.5 | 1.197 | 0.01887 | -0.055 | 63.398
12 | 1.185 | 0.02051 | -0.056 | 57.768
12.5 | 1.159 | 0.02255 | -0.056 | 51.407
13 | 1.117 | 0.02731 | -0.055 | 40.907
13.5 | 0.97 | 0.0717 | -0.043 | 13.523
14 | 0.915 | 0.0905 | -0.036 | 10.111
14.5 | 0.878 | 0.09959 | -0.034 | 8.813
15 | 0.84 | 0.10878 | -0.032 | 7.726
15.5 | 0.805 | 0.11413 | -0.032 | 7.054
16 | 0.768 | 0.12229 | -0.031 | 6.28

## 60. Re 3M Mach 0.10 (2)
BIGFOIL.COM POLAR EXPORT
NACA64-312 a=0.6
NACA64-312 a=0.6 |  |  |  | Cl Max: | 1.6086 | at alpha= | 17.5 | deg
XFOIL ncrit=9 |  |  |  | L/D Max: | 120.73 | at alpha= | 3.5 | deg
Re: | 3000000 |  |  | Cd Min: | 0.08963 | at alpha= | 20 | deg
Mach: | 0.1 |  |  | Cl=0 at alpha= | -2.1198 | deg
|  |  |  | @ Cl=0.1, Cd= | 0.0047787
|  |  |  | @ Cl=0.4, Cd= | 0.0043944
|  |  |  | @ Cl=0.6, Cd= | 0.0049716
alpha (deg) | Cl | Cd | Cm | Cl/Cd
-17.5 | -1.2113 | 0.0582 | -0.0521 | -20.8127
-17 | -1.2413 | 0.04718 | -0.059 | -26.3099
-16.5 | -1.2439 | 0.04082 | -0.0623 | -30.4728
-16 | -1.243 | 0.03549 | -0.0643 | -35.024
-15.5 | -1.2478 | 0.03048 | -0.0649 | -40.9383
-15 | -1.2398 | 0.02745 | -0.0635 | -45.1658
-14.5 | -1.2322 | 0.02513 | -0.06 | -49.033
-14 | -1.2379 | 0.02162 | -0.0541 | -57.2572
-13.5 | -1.2124 | 0.01956 | -0.0509 | -61.9836
-13 | -1.1709 | 0.01843 | -0.0494 | -63.5323
-12.5 | -1.1259 | 0.01746 | -0.0482 | -64.4845
-11.5 | -1.0306 | 0.01565 | -0.0466 | -65.853
-11 | -0.9795 | 0.01502 | -0.0462 | -65.213
-10.5 | -0.9271 | 0.01449 | -0.0459 | -63.9821
-10 | -0.8749 | 0.01386 | -0.0456 | -63.1241
-9.5 | -0.8296 | 0.01201 | -0.0445 | -69.0758
-9 | -0.7774 | 0.01116 | -0.0442 | -69.6595
-8.5 | -0.7234 | 0.01055 | -0.0441 | -68.5687
-8 | -0.6688 | 0.01 | -0.044 | -66.88
-7.5 | -0.6135 | 0.00949 | -0.044 | -64.647
-7 | -0.5576 | 0.0091 | -0.0442 | -61.2747
-6.5 | -0.5021 | 0.00855 | -0.0443 | -58.7251
-6 | -0.4459 | 0.0081 | -0.0444 | -55.0494
-5.5 | -0.389 | 0.00778 | -0.0447 | -50
-5 | -0.3316 | 0.00753 | -0.0451 | -44.0372
-4.5 | -0.2745 | 0.00717 | -0.0454 | -38.2845
-4 | -0.2168 | 0.00696 | -0.0458 | -31.1494
-3.5 | -0.1592 | 0.00671 | -0.0462 | -23.7258
-3 | -0.1013 | 0.0065 | -0.0466 | -15.5846
-2.5 | -0.0435 | 0.00626 | -0.0471 | -6.9489
-2 | 0.0137 | 0.00581 | -0.0476 | 2.358
-1.5 | 0.0698 | 0.00506 | -0.0482 | 13.7945
-1 | 0.1267 | 0.00453 | -0.0487 | 27.9691
-0.5 | 0.185 | 0.00442 | -0.0493 | 41.8552
0 | 0.2432 | 0.00435 | -0.0498 | 55.908
0.5 | 0.3016 | 0.00432 | -0.0504 | 69.8148
1 | 0.3599 | 0.00436 | -0.0509 | 82.5459
1.5 | 0.4182 | 0.00441 | -0.0515 | 94.8299
2 | 0.476 | 0.00452 | -0.052 | 105.3097
2.5 | 0.5335 | 0.00465 | -0.0524 | 114.7312
3 | 0.5901 | 0.00489 | -0.0528 | 120.6748
3.5 | 0.6447 | 0.00534 | -0.0529 | 120.7303
4 | 0.6939 | 0.00643 | -0.0524 | 107.916
4.5 | 0.7429 | 0.0074 | -0.0518 | 100.3919
5 | 0.7931 | 0.00807 | -0.0511 | 98.2776
6 | 0.8912 | 0.00885 | -0.0487 | 100.7006
6.5 | 0.9498 | 0.00932 | -0.0497 | 101.9099
7 | 1.0014 | 0.00985 | -0.0493 | 101.665
7.5 | 1.0532 | 0.01033 | -0.0489 | 101.9555
8 | 1.1035 | 0.01089 | -0.0483 | 101.3315
8.5 | 1.1518 | 0.01154 | -0.0474 | 99.8094
9 | 1.2 | 0.01211 | -0.0464 | 99.0917
9.5 | 1.2455 | 0.0128 | -0.0451 | 97.3047
10 | 1.287 | 0.01366 | -0.0431 | 94.2167
10.5 | 1.3291 | 0.01434 | -0.0413 | 92.6848
11 | 1.3609 | 0.01516 | -0.0376 | 89.7691
11.5 | 1.3869 | 0.01619 | -0.0334 | 85.664
12 | 1.4101 | 0.01764 | -0.0294 | 79.9376
12.5 | 1.4397 | 0.01888 | -0.0266 | 76.2553
13 | 1.4679 | 0.02032 | -0.024 | 72.2392
13.5 | 1.4928 | 0.02208 | -0.0213 | 67.6087
14 | 1.5156 | 0.0241 | -0.0188 | 62.888
14.5 | 1.5307 | 0.02684 | -0.016 | 57.0306
15 | 1.5514 | 0.02927 | -0.0141 | 53.0031
15.5 | 1.5703 | 0.03196 | -0.0123 | 49.1333
16 | 1.5859 | 0.03507 | -0.0108 | 45.221
16.5 | 1.5979 | 0.03866 | -0.0095 | 41.3321
17 | 1.6063 | 0.04289 | -0.0086 | 37.4516
17.5 | 1.6086 | 0.04806 | -0.0083 | 33.4707
18 | 1.6062 | 0.05416 | -0.0086 | 29.6566
18.5 | 1.5948 | 0.06186 | -0.01 | 25.7808
19 | 1.575 | 0.07139 | -0.0128 | 22.0619
19.5 | 1.5761 | 0.07835 | -0.0153 | 20.1161
20 | 1.5527 | 0.08963 | -0.0202 | 17.3234

## 61. Re 3M Mach 0.25 (1)
BIGFOIL.COM POLAR EXPORT
NACA64-312 a=0.6
NACA64-312 a=0.6 |  |  |  | Cl Max: | 1.157 | at alpha= | 9.5 | deg
JavaFoil+Calcfoil stall+Eppler ext transition |  |  |  | L/D Max: | 125.82 | at alpha= | 4 | deg
Re: | 3000000 |  |  | Cd Min: | 0.00522 | at alpha= | -1.5 | deg
Mach: | 0.25 |  |  | Cl=0 at alpha= | -2.0574 | deg
|  |  |  | @ Cl=0.1, Cd= | 0.005235
|  |  |  | @ Cl=0.4, Cd= | 0.0054211
|  |  |  | @ Cl=0.6, Cd= | 0.11603
alpha (deg) | Cl | Cd | Cm | Cl/Cd
-13.5 | -0.496 | 0.10134 | -0.014 | -4.892
-13 | -0.536 | 0.09288 | -0.015 | -5.767
-12.5 | -0.564 | 0.08835 | -0.015 | -6.388
-12 | -0.587 | 0.08156 | -0.015 | -7.196
-11.5 | -0.603 | 0.07761 | -0.016 | -7.771
-11 | -0.613 | 0.07154 | -0.016 | -8.565
-10.5 | -0.616 | 0.06549 | -0.018 | -9.406
-10 | -0.608 | 0.06176 | -0.018 | -9.839
-9.5 | -0.598 | 0.05445 | -0.021 | -10.981
-9 | -0.587 | 0.04666 | -0.024 | -12.571
-8.5 | -0.679 | 0.01044 | -0.037 | -65.046
-8 | -0.644 | 0.00989 | -0.038 | -65.133
-7.5 | -0.604 | 0.00943 | -0.038 | -63.997
-7 | -0.559 | 0.00904 | -0.039 | -61.866
-6.5 | -0.511 | 0.00866 | -0.039 | -59.039
-6 | -0.461 | 0.00835 | -0.04 | -55.173
-5.5 | -0.407 | 0.00807 | -0.04 | -50.4
-5 | -0.351 | 0.00783 | -0.041 | -44.863
-4.5 | -0.294 | 0.00762 | -0.041 | -38.582
-4 | -0.235 | 0.00749 | -0.042 | -31.374
-3.5 | -0.175 | 0.00735 | -0.043 | -23.882
-3 | -0.115 | 0.00718 | -0.043 | -16.003
-2.5 | -0.054 | 0.00707 | -0.044 | -7.617
-2 | 0.007 | 0.00694 | -0.044 | 1.073
-1.5 | 0.069 | 0.00522 | -0.045 | 13.215
-1 | 0.131 | 0.00525 | -0.045 | 24.924
-0.5 | 0.192 | 0.0053 | -0.046 | 36.278
0 | 0.254 | 0.00532 | -0.046 | 47.726
0.5 | 0.316 | 0.00538 | -0.047 | 58.668
1 | 0.377 | 0.00541 | -0.048 | 69.774
1.5 | 0.439 | 0.00544 | -0.048 | 80.618
2 | 0.5 | 0.00553 | -0.049 | 90.56
2.5 | 0.56 | 0.00559 | -0.049 | 100.177
3 | 0.62 | 0.00568 | -0.05 | 109.225
3.5 | 0.68 | 0.0058 | -0.05 | 117.275
4 | 0.739 | 0.00588 | -0.051 | 125.82
4.5 | 0.795 | 0.00892 | -0.051 | 89.088
5 | 0.85 | 0.01013 | -0.052 | 83.893
5.5 | 0.903 | 0.01055 | -0.052 | 85.536
6 | 0.953 | 0.01101 | -0.053 | 86.546
6.5 | 1 | 0.01118 | -0.053 | 89.473
7 | 1.043 | 0.01173 | -0.054 | 88.949
7.5 | 1.079 | 0.01236 | -0.054 | 87.349
8 | 1.11 | 0.01304 | -0.054 | 85.131
8.5 | 1.134 | 0.01379 | -0.055 | 82.219
9 | 1.15 | 0.0146 | -0.055 | 78.758
9.5 | 1.157 | 0.01565 | -0.056 | 73.966
10 | 1.156 | 0.01686 | -0.056 | 68.536
10.5 | 1.144 | 0.01834 | -0.056 | 62.352
11 | 1.121 | 0.02014 | -0.056 | 55.645
11.5 | 1.086 | 0.02252 | -0.056 | 48.215
12 | 0.893 | 0.07722 | -0.034 | 11.57
12.5 | 0.84 | 0.08522 | -0.031 | 9.861
13 | 0.782 | 0.09454 | -0.029 | 8.267
13.5 | 0.718 | 0.10037 | -0.028 | 7.149
14 | 0.647 | 0.1081 | -0.027 | 5.985
14.5 | 0.571 | 0.11603 | -0.027 | 4.926

## 62. Re 3M Mach 0.25 (2)
BIGFOIL.COM POLAR EXPORT
NACA64-312 a=0.6
NACA64-312 a=0.6 |  |  |  | Cl Max: | 1.5007 | at alpha= | 15.5 | deg
XFOIL ncrit=9 |  |  |  | L/D Max: | 123.024 | at alpha= | 3 | deg
Re: | 3000000 |  |  | Cd Min: | 0.19809 | at alpha= | -17.5 | deg
Mach: | 0.25 |  |  | Cl=0 at alpha= | -2.1233 | deg
|  |  |  | @ Cl=0.1, Cd= | 0.004909
|  |  |  | @ Cl=0.4, Cd= | 0.0044279
|  |  |  | @ Cl=0.6, Cd= | 0.0049182
alpha (deg) | Cl | Cd | Cm | Cl/Cd
-17.5 | -0.6402 | 0.19809 | 0.0274 | -3.2319
-17 | -0.6202 | 0.19229 | 0.0233 | -3.2253
-16.5 | -0.6037 | 0.18495 | 0.0189 | -3.2641
-16 | -0.5997 | 0.17243 | 0.013 | -3.4779
-15.5 | -0.5824 | 0.16578 | 0.0089 | -3.5131
-15 | -0.5686 | 0.15807 | 0.0046 | -3.5971
-14.5 | -0.5565 | 0.14988 | 0.0001 | -3.713
-13.5 | -0.9802 | 0.04406 | -0.0656 | -22.2469
-13 | -1.0154 | 0.03395 | -0.0723 | -29.9087
-12.5 | -1.0317 | 0.02987 | -0.069 | -34.5397
-12 | -1.0257 | 0.02777 | -0.0637 | -36.9355
-11.5 | -1.0151 | 0.02398 | -0.0599 | -42.3311
-11 | -0.9856 | 0.02102 | -0.0571 | -46.8887
-10.5 | -0.942 | 0.01918 | -0.0552 | -49.1137
-10 | -0.8982 | 0.01703 | -0.0533 | -52.7422
-9.5 | -0.8486 | 0.01547 | -0.0519 | -54.8546
-8.5 | -0.7493 | 0.0119 | -0.0491 | -62.9664
-8 | -0.6932 | 0.01103 | -0.0484 | -62.8468
-7.5 | -0.6364 | 0.01025 | -0.0478 | -62.0878
-7 | -0.5787 | 0.00959 | -0.0474 | -60.3441
-6.5 | -0.5201 | 0.00911 | -0.0472 | -57.0911
-6 | -0.4624 | 0.0084 | -0.047 | -55.0476
-5 | -0.3437 | 0.00766 | -0.0471 | -44.8695
-4.5 | -0.2842 | 0.00732 | -0.0473 | -38.8251
-4 | -0.2244 | 0.00703 | -0.0476 | -31.9203
-3.5 | -0.1645 | 0.0068 | -0.0479 | -24.1912
-3 | -0.1044 | 0.00659 | -0.0483 | -15.8422
-2.5 | -0.0446 | 0.00635 | -0.0487 | -7.0236
-2 | 0.0146 | 0.00594 | -0.0491 | 2.4579
-1.5 | 0.0727 | 0.00519 | -0.0497 | 14.0077
-1 | 0.131 | 0.00459 | -0.0502 | 28.5403
-0.5 | 0.1912 | 0.00446 | -0.0508 | 42.87
0 | 0.2514 | 0.00438 | -0.0514 | 57.3973
0.5 | 0.3118 | 0.00437 | -0.0519 | 71.3501
1 | 0.372 | 0.0044 | -0.0525 | 84.5455
1.5 | 0.4323 | 0.00446 | -0.053 | 96.9283
2 | 0.4921 | 0.00458 | -0.0535 | 107.4454
2.5 | 0.5516 | 0.00472 | -0.054 | 116.8644
3 | 0.6102 | 0.00496 | -0.0543 | 123.0242
3.5 | 0.6656 | 0.00556 | -0.0542 | 119.7122
4 | 0.7154 | 0.00674 | -0.0534 | 106.1424
4.5 | 0.7658 | 0.00771 | -0.0526 | 99.3256
5 | 0.817 | 0.00842 | -0.0516 | 97.0309
5.5 | 0.869 | 0.00885 | -0.0505 | 98.1921
6 | 0.9173 | 0.0092 | -0.0484 | 99.7065
6.5 | 0.9787 | 0.00968 | -0.0493 | 101.1054
7 | 1.0317 | 0.01027 | -0.0484 | 100.4576
7.5 | 1.0844 | 0.01083 | -0.0474 | 100.1293
8 | 1.1333 | 0.01161 | -0.0458 | 97.6141
8.5 | 1.183 | 0.01223 | -0.0443 | 96.7294
9 | 1.2288 | 0.013 | -0.0421 | 94.5231
9.5 | 1.2673 | 0.01405 | -0.0388 | 90.1993
10 | 1.2996 | 0.01487 | -0.0343 | 87.3974
10.5 | 1.3304 | 0.01593 | -0.0301 | 83.5154
11 | 1.3549 | 0.01757 | -0.0256 | 77.1144
11.5 | 1.3833 | 0.01918 | -0.0221 | 72.122
12 | 1.4104 | 0.02106 | -0.0187 | 66.9706
12.5 | 1.4359 | 0.02318 | -0.0155 | 61.9456
13 | 1.4545 | 0.02595 | -0.0122 | 56.0501
13.5 | 1.4696 | 0.02917 | -0.0092 | 50.3805
14 | 1.4845 | 0.0326 | -0.0067 | 45.5368
14.5 | 1.4934 | 0.03676 | -0.0045 | 40.6257
15 | 1.5005 | 0.04142 | -0.003 | 36.2265
15.5 | 1.5007 | 0.04717 | -0.0023 | 31.8147
16 | 1.4955 | 0.054 | -0.0026 | 27.6944
16.5 | 1.4767 | 0.06309 | -0.0044 | 23.4062
17 | 1.4557 | 0.07339 | -0.0079 | 19.8351
17.5 | 1.407 | 0.08894 | -0.0154 | 15.8197
18 | 1.3748 | 0.10342 | -0.0234 | 13.2934
18.5 | 1.3234 | 0.12294 | -0.0356 | 10.7646
19 | 1.2874 | 0.14049 | -0.0467 | 9.1636
19.5 | 1.2245 | 0.16449 | -0.0625 | 7.4442
20 | 1.1488 | 0.19328 | -0.0818 | 5.9437

## 63. Re 3M Mach 0.50 (1)
BIGFOIL.COM POLAR EXPORT
NACA64-312 a=0.6
NACA64-312 a=0.6 |  |  |  | Cl Max: | 1.179 | at alpha= | 20 | deg
JavaFoil+Calcfoil stall+Eppler ext transition |  |  |  | L/D Max: | 137.054 | at alpha= | 4 | deg
Re: | 3000000 |  |  | Cd Min: | 0.00535 | at alpha= | -1.5 | deg
Mach: | 0.5 |  |  | Cl=0 at alpha= | -2.0588 | deg
|  |  |  | @ Cl=0.1, Cd= | 0.0053733
|  |  |  | @ Cl=0.4, Cd= | 0.0056277
|  |  |  | @ Cl=0.6, Cd= | 0.0058473
alpha (deg) | Cl | Cd | Cm | Cl/Cd
-20 | -0.977 | 0.16755 | -0.017 | -5.829
-19.5 | -0.95 | 0.15903 | -0.017 | -5.974
-19 | -0.924 | 0.15968 | -0.017 | -5.784
-18.5 | -0.897 | 0.15433 | -0.017 | -5.814
-18 | -0.869 | 0.14867 | -0.017 | -5.842
-17.5 | -0.842 | 0.14416 | -0.017 | -5.838
-17 | -0.815 | 0.14092 | -0.017 | -5.782
-16.5 | -0.788 | 0.13576 | -0.018 | -5.806
-16 | -0.762 | 0.12939 | -0.018 | -5.889
-15.5 | -0.733 | 0.12669 | -0.017 | -5.787
-15 | -0.706 | 0.12072 | -0.018 | -5.85
-14.5 | -0.679 | 0.11672 | -0.018 | -5.821
-14 | -0.652 | 0.1111 | -0.018 | -5.873
-13.5 | -0.626 | 0.10809 | -0.019 | -5.789
-13 | -0.597 | 0.10172 | -0.018 | -5.87
-12.5 | -0.57 | 0.10027 | -0.018 | -5.686
-12 | -0.543 | 0.09495 | -0.018 | -5.719
-11.5 | -0.516 | 0.09359 | -0.018 | -5.514
-11 | -0.489 | 0.08987 | -0.019 | -5.442
-10.5 | -0.462 | 0.08558 | -0.019 | -5.394
-10 | -0.434 | 0.07363 | -0.018 | -5.896
-9.5 | -0.407 | 0.06458 | -0.019 | -6.303
-9 | -0.38 | 0.05946 | -0.019 | -6.389
-8.5 | -0.353 | 0.05486 | -0.02 | -6.428
-8 | -0.325 | 0.0643 | -0.019 | -5.051
-7.5 | -0.297 | 0.05398 | -0.019 | -5.511
-7 | -0.271 | 0.04666 | -0.021 | -5.804
-6.5 | -0.391 | 0.04341 | -0.022 | -9
-6 | -0.472 | 0.00955 | -0.044 | -49.358
-5.5 | -0.432 | 0.00903 | -0.045 | -47.855
-5 | -0.381 | 0.00856 | -0.046 | -44.497
-4.5 | -0.323 | 0.00822 | -0.046 | -39.218
-4 | -0.26 | 0.00793 | -0.047 | -32.781
-3.5 | -0.195 | 0.00767 | -0.048 | -25.421
-3 | -0.128 | 0.00753 | -0.048 | -17.005
-2.5 | -0.06 | 0.0074 | -0.049 | -8.121
-2 | 0.008 | 0.0072 | -0.049 | 1.155
-1.5 | 0.077 | 0.00535 | -0.05 | 14.395
-1 | 0.146 | 0.00542 | -0.051 | 26.965
-0.5 | 0.215 | 0.00547 | -0.051 | 39.299
0 | 0.284 | 0.00553 | -0.052 | 51.387
0.5 | 0.353 | 0.00558 | -0.053 | 63.242
1 | 0.422 | 0.00565 | -0.053 | 74.663
1.5 | 0.491 | 0.00569 | -0.054 | 86.301
2 | 0.559 | 0.00578 | -0.054 | 96.783
2.5 | 0.626 | 0.00589 | -0.055 | 106.202
3 | 0.692 | 0.00575 | -0.056 | 120.263
3.5 | 0.758 | 0.00587 | -0.056 | 128.999
4 | 0.822 | 0.006 | -0.057 | 137.054
4.5 | 0.874 | 0.01111 | -0.057 | 78.728
5 | 0.93 | 0.01171 | -0.057 | 79.367
5.5 | 0.98 | 0.01239 | -0.058 | 79.097
6 | 1.022 | 0.01321 | -0.058 | 77.341
6.5 | 1.053 | 0.01416 | -0.059 | 74.386
7 | 1.062 | 0.01497 | -0.059 | 70.911
7.5 | 1.008 | 0.0165 | -0.059 | 61.113
8 | 0.545 | 0.05578 | -0.027 | 9.766
8.5 | 0.572 | 0.05719 | -0.029 | 10.005
9 | 0.598 | 0.06714 | -0.027 | 8.902
9.5 | 0.628 | 0.06052 | -0.033 | 10.372
10 | 0.652 | 0.06602 | -0.031 | 9.881
10.5 | 0.678 | 0.0752 | -0.03 | 9.018
11 | 0.705 | 0.08674 | -0.031 | 8.124
11.5 | 0.731 | 0.09409 | -0.031 | 7.772
12 | 0.757 | 0.09741 | -0.032 | 7.775
12.5 | 0.783 | 0.10085 | -0.032 | 7.768
13 | 0.812 | 0.10628 | -0.035 | 7.635
13.5 | 0.837 | 0.10907 | -0.035 | 7.676
14 | 0.863 | 0.11281 | -0.035 | 7.651
14.5 | 0.89 | 0.11645 | -0.036 | 7.641
15 | 0.918 | 0.12199 | -0.039 | 7.529
15.5 | 0.943 | 0.12708 | -0.038 | 7.418
16 | 0.969 | 0.13139 | -0.039 | 7.374
16.5 | 0.996 | 0.13949 | -0.04 | 7.142
17 | 1.025 | 0.14268 | -0.042 | 7.182
17.5 | 1.048 | 0.14301 | -0.041 | 7.331
18 | 1.074 | 0.14984 | -0.042 | 7.17
18.5 | 1.101 | 0.15408 | -0.043 | 7.148
19 | 1.132 | 0.16187 | -0.046 | 6.991
19.5 | 1.153 | 0.1643 | -0.045 | 7.019
20 | 1.179 | 0.16807 | -0.045 | 7.014

## 64. Re 3M Mach 0.50 (2)
BIGFOIL.COM POLAR EXPORT
NACA64-312 a=0.6
NACA64-312 a=0.6 |  |  |  | Cl Max: | 1.191 | at alpha= | 9 | deg
XFOIL ncrit=9 |  |  |  | L/D Max: | 131.445 | at alpha= | 3 | deg
Re: | 3000000 |  |  | Cd Min: | 0.26618 | at alpha= | -20 | deg
Mach: | 0.5 |  |  | Cl=0 at alpha= | -2.1383 | deg
|  |  |  | @ Cl=0.1, Cd= | 0.0056001
|  |  |  | @ Cl=0.4, Cd= | 0.0046247
|  |  |  | @ Cl=0.6, Cd= | 0.0050354
alpha (deg) | Cl | Cd | Cm | Cl/Cd
-20 | -0.7748 | 0.26618 | 0.064 | -2.9108
-19.5 | -0.7526 | 0.25746 | 0.0586 | -2.9232
-19 | -0.7305 | 0.24956 | 0.0534 | -2.9272
-18.5 | -0.7083 | 0.24067 | 0.0479 | -2.943
-18 | -0.6866 | 0.23161 | 0.0426 | -2.9645
-17.5 | -0.6662 | 0.22173 | 0.0373 | -3.0046
-17 | -0.6458 | 0.21252 | 0.032 | -3.0388
-16.5 | -0.6246 | 0.20433 | 0.0268 | -3.0568
-16 | -0.6032 | 0.19588 | 0.0217 | -3.0794
-15.5 | -0.5823 | 0.18744 | 0.0167 | -3.1066
-15 | -0.565 | 0.17761 | 0.0114 | -3.1811
-14.5 | -0.5482 | 0.16853 | 0.0063 | -3.2528
-14 | -0.5273 | 0.16106 | 0.0017 | -3.2739
-13.5 | -0.5103 | 0.15269 | -0.0028 | -3.3421
-13 | -0.4982 | 0.14249 | -0.008 | -3.4964
-12.5 | -0.4852 | 0.13363 | -0.0131 | -3.6309
-12 | -0.4717 | 0.1251 | -0.0179 | -3.7706
-11.5 | -0.456 | 0.11729 | -0.0225 | -3.8878
-11 | -0.4504 | 0.10722 | -0.0281 | -4.2007
-10.5 | -0.4493 | 0.09706 | -0.0339 | -4.6291
-10 | -0.4521 | 0.08659 | -0.04 | -5.2212
-9.5 | -0.4656 | 0.07527 | -0.0473 | -6.1857
-9 | -0.478 | 0.06431 | -0.0549 | -7.4327
-8.5 | -0.5039 | 0.04955 | -0.0677 | -10.1695
-8 | -0.5311 | 0.04065 | -0.074 | -13.0652
-7.5 | -0.564 | 0.03409 | -0.0716 | -16.5444
-7 | -0.5695 | 0.02657 | -0.0692 | -21.4339
-6.5 | -0.5584 | 0.01847 | -0.0659 | -30.2328
-6 | -0.5204 | 0.01268 | -0.0624 | -41.041
-5.5 | -0.4622 | 0.01015 | -0.0597 | -45.5369
-5 | -0.396 | 0.00893 | -0.058 | -44.3449
-4 | -0.2578 | 0.00767 | -0.0562 | -33.6115
-3.5 | -0.1886 | 0.00722 | -0.0558 | -26.1219
-3 | -0.1191 | 0.00691 | -0.0557 | -17.2359
-2.5 | -0.0497 | 0.00667 | -0.0559 | -7.4513
-2 | 0.019 | 0.00641 | -0.0561 | 2.9641
-1.5 | 0.0861 | 0.00581 | -0.0565 | 14.8193
-1 | 0.151 | 0.00483 | -0.0571 | 31.2629
-0.5 | 0.2194 | 0.00466 | -0.0576 | 47.0815
0 | 0.2881 | 0.0046 | -0.0582 | 62.6304
0.5 | 0.3572 | 0.0046 | -0.0588 | 77.6522
1 | 0.4265 | 0.00464 | -0.0594 | 91.9181
1.5 | 0.4957 | 0.00473 | -0.06 | 104.7992
3 | 0.7006 | 0.00533 | -0.0606 | 131.4447
3.5 | 0.7563 | 0.00662 | -0.0591 | 114.2447
4 | 0.8057 | 0.00815 | -0.0566 | 98.8589
4.5 | 0.8591 | 0.00915 | -0.0542 | 93.8907
5 | 0.9173 | 0.00972 | -0.0519 | 94.3724
5.5 | 0.9733 | 0.01028 | -0.0489 | 94.679
6 | 1.0198 | 0.01079 | -0.0438 | 94.5134
6.5 | 1.0756 | 0.01179 | -0.0408 | 91.2299
7 | 1.1076 | 0.01297 | -0.0339 | 85.3971
7.5 | 1.1347 | 0.01485 | -0.0274 | 76.4108
8 | 1.1614 | 0.01717 | -0.0214 | 67.6412
8.5 | 1.1818 | 0.02015 | -0.0154 | 58.6501
9 | 1.191 | 0.02416 | -0.0093 | 49.2964
9.5 | 1.1827 | 0.02999 | -0.0032 | 39.4365
10 | 1.1631 | 0.0375 | 0.0008 | 31.016
10.5 | 1.138 | 0.04618 | 0.0018 | 24.6427
11 | 1.1084 | 0.05642 | -0.0001 | 19.6455
12 | 1.045 | 0.08207 | -0.0131 | 12.733
13 | 0.9921 | 0.11426 | -0.0343 | 8.6828
13.5 | 0.9669 | 0.13151 | -0.0449 | 7.3523
14 | 0.9475 | 0.14796 | -0.0552 | 6.4038

## 65. Re 4M Mach 0.00 (1)
BIGFOIL.COM POLAR EXPORT
NACA64-312 a=0.6
NACA64-312 a=0.6 |  |  |  | Cl Max: | 1.213 | at alpha= | 11 | deg
JavaFoil+Calcfoil stall+Eppler ext transition |  |  |  | L/D Max: | 133.678 | at alpha= | 4.5 | deg
Re: | 4000000 |  |  | Cd Min: | 0.00503 | at alpha= | -1.5 | deg
Mach: | 0 |  |  | Cl=0 at alpha= | -2.0593 | deg
|  |  |  | @ Cl=0.1, Cd= | 0.0050465
|  |  |  | @ Cl=0.4, Cd= | 0.0051933
|  |  |  | @ Cl=0.6, Cd= | 0.0054186
alpha (deg) | Cl | Cd | Cm | Cl/Cd
-15.5 | -0.633 | 0.11348 | -0.014 | -5.574
-15 | -0.65 | 0.1071 | -0.014 | -6.073
-14.5 | -0.666 | 0.10069 | -0.015 | -6.616
-14 | -0.68 | 0.09455 | -0.015 | -7.192
-13.5 | -0.691 | 0.08886 | -0.016 | -7.776
-13 | -0.697 | 0.08285 | -0.017 | -8.418
-12.5 | -0.697 | 0.0784 | -0.017 | -8.892
-12 | -0.696 | 0.07181 | -0.018 | -9.697
-11.5 | -0.69 | 0.06727 | -0.019 | -10.255
-11 | -0.689 | 0.05691 | -0.022 | -12.105
-10.5 | -0.8 | 0.01201 | -0.033 | -66.598
-10 | -0.782 | 0.01107 | -0.034 | -70.666
-9.5 | -0.757 | 0.01039 | -0.035 | -72.822
-9 | -0.722 | 0.00988 | -0.035 | -73.067
-8.5 | -0.684 | 0.00934 | -0.036 | -73.236
-8 | -0.642 | 0.00899 | -0.036 | -71.495
-7.5 | -0.598 | 0.00863 | -0.037 | -69.293
-7 | -0.551 | 0.00833 | -0.037 | -66.146
-6.5 | -0.502 | 0.00808 | -0.038 | -62.081
-6 | -0.45 | 0.00783 | -0.039 | -57.481
-5.5 | -0.397 | 0.00757 | -0.039 | -52.424
-5 | -0.342 | 0.00741 | -0.04 | -46.097
-4.5 | -0.285 | 0.00722 | -0.04 | -39.528
-4 | -0.228 | 0.00713 | -0.041 | -31.985
-3.5 | -0.17 | 0.00701 | -0.041 | -24.258
-3 | -0.111 | 0.00685 | -0.042 | -16.254
-2.5 | -0.052 | 0.00672 | -0.042 | -7.762
-2 | 0.007 | 0.00666 | -0.043 | 1.082
-1.5 | 0.067 | 0.00503 | -0.043 | 13.275
-1 | 0.127 | 0.00506 | -0.044 | 25.038
-0.5 | 0.186 | 0.0051 | -0.044 | 36.511
0 | 0.246 | 0.00508 | -0.045 | 48.387
0.5 | 0.306 | 0.00514 | -0.046 | 59.52
1 | 0.365 | 0.00517 | -0.046 | 70.644
1.5 | 0.425 | 0.00521 | -0.047 | 81.607
2 | 0.484 | 0.00525 | -0.047 | 92.233
2.5 | 0.543 | 0.00534 | -0.048 | 101.6
3 | 0.601 | 0.00542 | -0.048 | 110.943
3.5 | 0.659 | 0.00548 | -0.049 | 120.349
4 | 0.717 | 0.00558 | -0.049 | 128.496
4.5 | 0.773 | 0.00578 | -0.05 | 133.678
5 | 0.827 | 0.00862 | -0.05 | 95.862
5.5 | 0.879 | 0.00892 | -0.051 | 98.594
6 | 0.93 | 0.01007 | -0.051 | 92.374
6.5 | 0.979 | 0.01049 | -0.052 | 93.316
7 | 1.024 | 0.0106 | -0.052 | 96.615
7.5 | 1.065 | 0.01108 | -0.053 | 96.118
8 | 1.101 | 0.01163 | -0.053 | 94.675
8.5 | 1.133 | 0.01214 | -0.053 | 93.296
9 | 1.159 | 0.01277 | -0.054 | 90.825
9.5 | 1.181 | 0.01345 | -0.054 | 87.777
10 | 1.197 | 0.01429 | -0.055 | 83.797
10.5 | 1.208 | 0.01523 | -0.055 | 79.286
11 | 1.213 | 0.01611 | -0.055 | 75.278
11.5 | 1.212 | 0.01734 | -0.055 | 69.901
12 | 1.205 | 0.01873 | -0.056 | 64.299
12.5 | 1.185 | 0.02037 | -0.056 | 58.157
13 | 1.158 | 0.02261 | -0.056 | 51.201
13.5 | 1.122 | 0.02594 | -0.056 | 43.264
14 | 1.081 | 0.0303 | -0.055 | 35.686
14.5 | 0.958 | 0.06911 | -0.046 | 13.868
15 | 0.894 | 0.09392 | -0.039 | 9.52
15.5 | 0.853 | 0.10727 | -0.035 | 7.95
16 | 0.818 | 0.11542 | -0.034 | 7.085

## 66. Re 4M Mach 0.00 (2)
BIGFOIL.COM POLAR EXPORT
NACA64-312 a=0.6
NACA64-312 a=0.6 |  |  |  | Cl Max: | 1.6786 | at alpha= | 19.5 | deg
XFOIL ncrit=9 |  |  |  | L/D Max: | 120.948 | at alpha= | 3 | deg
Re: | 4000000 |  |  | Cd Min: | 0.07651 | at alpha= | -20 | deg
Mach: | 0 |  |  | Cl=0 at alpha= | -2.118 | deg
|  |  |  | @ Cl=0.1, Cd= | 0.0047559
|  |  |  | @ Cl=0.4, Cd= | 0.0042007
|  |  |  | @ Cl=0.6, Cd= | 0.0050811
alpha (deg) | Cl | Cd | Cm | Cl/Cd
-20 | -1.3125 | 0.07651 | -0.0393 | -17.1546
-19.5 | -1.4006 | 0.05491 | -0.0539 | -25.5072
-19 | -1.4311 | 0.0449 | -0.0594 | -31.8731
-18.5 | -1.4405 | 0.03832 | -0.0622 | -37.5913
-18 | -1.4441 | 0.03299 | -0.0636 | -43.7739
-17.5 | -1.4429 | 0.02882 | -0.0636 | -50.0659
-17 | -1.4321 | 0.02605 | -0.0623 | -54.975
-16.5 | -1.4163 | 0.02409 | -0.06 | -58.792
-16 | -1.4097 | 0.02219 | -0.0552 | -63.5286
-15.5 | -1.381 | 0.02104 | -0.0525 | -65.6369
-15 | -1.3444 | 0.01984 | -0.051 | -67.7621
-14 | -1.2665 | 0.0182 | -0.0474 | -69.5879
-13.5 | -1.2227 | 0.01733 | -0.0463 | -70.554
-13 | -1.1866 | 0.01533 | -0.0446 | -77.4038
-12.5 | -1.1396 | 0.01443 | -0.0439 | -78.9744
-12 | -1.0899 | 0.01376 | -0.0435 | -79.2078
-11.5 | -1.0396 | 0.01307 | -0.0431 | -79.5409
-11 | -0.9878 | 0.01251 | -0.043 | -78.9608
-10.5 | -0.9347 | 0.01208 | -0.0429 | -77.3758
-10 | -0.8818 | 0.01155 | -0.0429 | -76.3463
-9.5 | -0.8281 | 0.0111 | -0.0429 | -74.6036
-9 | -0.7745 | 0.01055 | -0.0429 | -73.4123
-8.5 | -0.7232 | 0.00951 | -0.0426 | -76.0463
-8 | -0.6687 | 0.00899 | -0.0426 | -74.3826
-7.5 | -0.6132 | 0.00859 | -0.0429 | -71.3853
-6.5 | -0.501 | 0.00795 | -0.0434 | -63.0189
-6 | -0.4449 | 0.00758 | -0.0437 | -58.6939
-5.5 | -0.3883 | 0.00723 | -0.044 | -53.7068
-5 | -0.3312 | 0.00701 | -0.0444 | -47.2468
-4.5 | -0.274 | 0.00675 | -0.0448 | -40.5926
-4 | -0.2167 | 0.00654 | -0.0453 | -33.1346
-3.5 | -0.1591 | 0.00634 | -0.0457 | -25.0946
-3 | -0.1014 | 0.00617 | -0.0462 | -16.4344
-2.5 | -0.0437 | 0.00595 | -0.0467 | -7.3445
-2 | 0.0135 | 0.00562 | -0.0473 | 2.4021
-1.5 | 0.0703 | 0.00511 | -0.0478 | 13.7573
-1 | 0.1265 | 0.00444 | -0.0484 | 28.491
-0.5 | 0.1841 | 0.00422 | -0.049 | 43.6256
0.5 | 0.3001 | 0.00412 | -0.0501 | 72.8398
1 | 0.3581 | 0.00415 | -0.0507 | 86.2892
1.5 | 0.416 | 0.00422 | -0.0513 | 98.5782
2 | 0.4735 | 0.00435 | -0.0518 | 108.8506
2.5 | 0.5305 | 0.00455 | -0.0522 | 116.5934
3 | 0.5866 | 0.00485 | -0.0526 | 120.9485
3.5 | 0.6382 | 0.00574 | -0.0525 | 111.1847
4 | 0.689 | 0.00662 | -0.0522 | 104.0785
4.5 | 0.7405 | 0.00729 | -0.052 | 101.5775
5 | 0.7922 | 0.00785 | -0.0517 | 100.9172
5.5 | 0.8446 | 0.00822 | -0.0514 | 102.7494
6 | 0.8961 | 0.00853 | -0.0508 | 105.0528
6.5 | 0.9434 | 0.00875 | -0.0493 | 107.8171
7 | 1.0014 | 0.00921 | -0.0503 | 108.7296
7.5 | 1.0537 | 0.00963 | -0.0501 | 109.4185
8 | 1.1039 | 0.01021 | -0.0496 | 108.1195
8.5 | 1.1546 | 0.01065 | -0.0492 | 108.4131
9 | 1.2034 | 0.01121 | -0.0485 | 107.3506
9.5 | 1.2495 | 0.0119 | -0.0474 | 105
10 | 1.2963 | 0.01246 | -0.0464 | 104.0369
10.5 | 1.3407 | 0.01309 | -0.0451 | 102.4217
11 | 1.3811 | 0.01387 | -0.0432 | 99.5746
11.5 | 1.4133 | 0.01476 | -0.0398 | 95.752
12 | 1.4405 | 0.01559 | -0.0357 | 92.399
12.5 | 1.4686 | 0.01659 | -0.0323 | 88.5232
13 | 1.4961 | 0.01779 | -0.0293 | 84.0978
13.5 | 1.521 | 0.01929 | -0.0263 | 78.8491
14 | 1.5411 | 0.02123 | -0.0231 | 72.5907
14.5 | 1.5671 | 0.02287 | -0.0209 | 68.5221
15 | 1.5906 | 0.0248 | -0.0187 | 64.1371
15.5 | 1.6109 | 0.02705 | -0.0166 | 59.5527
16 | 1.6289 | 0.02962 | -0.0147 | 54.9932
16.5 | 1.6415 | 0.03276 | -0.0128 | 50.1068
17 | 1.6506 | 0.0364 | -0.0113 | 45.3462
17.5 | 1.6592 | 0.04035 | -0.0102 | 41.1202
18 | 1.6675 | 0.04458 | -0.0096 | 37.4047
18.5 | 1.6758 | 0.04906 | -0.0096 | 34.1582
19 | 1.6738 | 0.05505 | -0.0101 | 30.4051
19.5 | 1.6786 | 0.06052 | -0.0111 | 27.7363
20 | 1.6729 | 0.06769 | -0.013 | 24.7141

## 67. Re 4M Mach 0.10 (1)
BIGFOIL.COM POLAR EXPORT
NACA64-312 a=0.6
NACA64-312 a=0.6 |  |  |  | Cl Max: | 1.204 | at alpha= | 11 | deg
JavaFoil+Calcfoil stall+Eppler ext transition |  |  |  | L/D Max: | 133.247 | at alpha= | 4.5 | deg
Re: | 4000000 |  |  | Cd Min: | 0.00502 | at alpha= | -1.5 | deg
Mach: | 0.1 |  |  | Cl=0 at alpha= | -2.0593 | deg
|  |  |  | @ Cl=0.1, Cd= | 0.005042
|  |  |  | @ Cl=0.4, Cd= | 0.0051985
|  |  |  | @ Cl=0.6, Cd= | 0.0054053
alpha (deg) | Cl | Cd | Cm | Cl/Cd
-15.5 | -0.598 | 0.11579 | -0.014 | -5.167
-15 | -0.62 | 0.10923 | -0.014 | -5.673
-14.5 | -0.639 | 0.10209 | -0.015 | -6.261
-14 | -0.656 | 0.09566 | -0.015 | -6.862
-13.5 | -0.671 | 0.09029 | -0.015 | -7.429
-13 | -0.681 | 0.08442 | -0.016 | -8.062
-12.5 | -0.683 | 0.07963 | -0.017 | -8.581
-12 | -0.684 | 0.07343 | -0.018 | -9.313
-11.5 | -0.68 | 0.06899 | -0.019 | -9.851
-11 | -0.675 | 0.06193 | -0.02 | -10.9
-10.5 | -0.785 | 0.01309 | -0.033 | -59.945
-10 | -0.775 | 0.01138 | -0.034 | -68.044
-9.5 | -0.755 | 0.01054 | -0.035 | -71.604
-9 | -0.721 | 0.00997 | -0.036 | -72.357
-8.5 | -0.684 | 0.00943 | -0.036 | -72.493
-8 | -0.643 | 0.00906 | -0.037 | -70.985
-7.5 | -0.599 | 0.0087 | -0.037 | -68.875
-7 | -0.553 | 0.00836 | -0.038 | -66.078
-6.5 | -0.503 | 0.00811 | -0.038 | -62.082
-6 | -0.452 | 0.00785 | -0.039 | -57.581
-5.5 | -0.398 | 0.00763 | -0.039 | -52.215
-5 | -0.343 | 0.00742 | -0.04 | -46.235
-4.5 | -0.287 | 0.00728 | -0.04 | -39.37
-4 | -0.229 | 0.00713 | -0.041 | -32.145
-3.5 | -0.171 | 0.00701 | -0.041 | -24.382
-3 | -0.112 | 0.0069 | -0.042 | -16.223
-2.5 | -0.052 | 0.00674 | -0.042 | -7.778
-2 | 0.007 | 0.00666 | -0.043 | 1.089
-1.5 | 0.067 | 0.00502 | -0.044 | 13.357
-1 | 0.127 | 0.00506 | -0.044 | 25.173
-0.5 | 0.187 | 0.0051 | -0.045 | 36.708
0 | 0.247 | 0.00512 | -0.045 | 48.322
0.5 | 0.307 | 0.00517 | -0.046 | 59.478
1 | 0.367 | 0.00516 | -0.046 | 71.086
1.5 | 0.427 | 0.00523 | -0.047 | 81.579
2 | 0.487 | 0.00528 | -0.047 | 92.169
2.5 | 0.545 | 0.00534 | -0.048 | 102.137
3 | 0.604 | 0.00541 | -0.049 | 111.626
3.5 | 0.662 | 0.00549 | -0.049 | 120.591
4 | 0.72 | 0.00563 | -0.05 | 127.804
4.5 | 0.777 | 0.00583 | -0.05 | 133.247
5 | 0.83 | 0.00866 | -0.051 | 95.876
5.5 | 0.883 | 0.00897 | -0.051 | 98.514
6 | 0.934 | 0.01014 | -0.052 | 92.086
6.5 | 0.983 | 0.01055 | -0.052 | 93.138
7 | 1.028 | 0.01068 | -0.052 | 96.189
7.5 | 1.068 | 0.01117 | -0.053 | 95.603
8 | 1.103 | 0.01173 | -0.053 | 94.032
8.5 | 1.134 | 0.01232 | -0.054 | 92.058
9 | 1.159 | 0.01291 | -0.054 | 89.802
9.5 | 1.18 | 0.01362 | -0.054 | 86.6
10 | 1.194 | 0.01449 | -0.055 | 82.384
10.5 | 1.202 | 0.01548 | -0.055 | 77.621
11 | 1.204 | 0.0164 | -0.055 | 73.435
11.5 | 1.2 | 0.0177 | -0.056 | 67.8
12 | 1.189 | 0.01917 | -0.056 | 61.996
12.5 | 1.164 | 0.02095 | -0.056 | 55.584
13 | 1.129 | 0.02405 | -0.056 | 46.922
13.5 | 1.084 | 0.02872 | -0.055 | 37.74
14 | 1 | 0.04713 | -0.051 | 21.21
14.5 | 0.886 | 0.09256 | -0.038 | 9.575
15 | 0.844 | 0.1045 | -0.034 | 8.073
15.5 | 0.809 | 0.10981 | -0.034 | 7.363
16 | 0.77 | 0.11855 | -0.033 | 6.494

## 68. Re 4M Mach 0.10 (2)
BIGFOIL.COM POLAR EXPORT
NACA64-312 a=0.6
NACA64-312 a=0.6 |  |  |  | Cl Max: | 1.6609 | at alpha= | 18.5 | deg
XFOIL ncrit=9 |  |  |  | L/D Max: | 121.191 | at alpha= | 3 | deg
Re: | 4000000 |  |  | Cd Min: | 0.07538 | at alpha= | 20 | deg
Mach: | 0.1 |  |  | Cl=0 at alpha= | -2.1187 | deg
|  |  |  | @ Cl=0.1, Cd= | 0.0047834
|  |  |  | @ Cl=0.4, Cd= | 0.0041978
|  |  |  | @ Cl=0.6, Cd= | 0.0050422
alpha (deg) | Cl | Cd | Cm | Cl/Cd
-19 | -1.33 | 0.06162 | -0.0516 | -21.5839
-18.5 | -1.3712 | 0.04917 | -0.0595 | -27.8869
-18 | -1.3949 | 0.04045 | -0.0639 | -34.4845
-17.5 | -1.4055 | 0.03411 | -0.066 | -41.2049
-17 | -1.4006 | 0.03002 | -0.0663 | -46.6556
-16.5 | -1.3879 | 0.02716 | -0.0653 | -51.1009
-16 | -1.384 | 0.02433 | -0.0623 | -56.8845
-15.5 | -1.37 | 0.02274 | -0.0581 | -60.2463
-15 | -1.3454 | 0.02122 | -0.0548 | -63.4025
-14.5 | -1.3101 | 0.02023 | -0.0524 | -64.7603
-14 | -1.2714 | 0.01919 | -0.0505 | -66.2533
-13.5 | -1.2287 | 0.0182 | -0.0491 | -67.511
-13 | -1.1904 | 0.01648 | -0.0473 | -72.233
-12.5 | -1.1472 | 0.01506 | -0.046 | -76.1753
-12 | -1.0978 | 0.01424 | -0.0453 | -77.0927
-11.5 | -1.0473 | 0.01349 | -0.0448 | -77.6353
-11 | -0.9952 | 0.01286 | -0.0444 | -77.3872
-10.5 | -0.9416 | 0.01239 | -0.0442 | -75.9968
-10 | -0.8883 | 0.01181 | -0.044 | -75.2159
-9.5 | -0.8342 | 0.01131 | -0.0439 | -73.7577
-9 | -0.7801 | 0.01074 | -0.0438 | -72.635
-8.5 | -0.7282 | 0.0097 | -0.0434 | -75.0722
-8 | -0.6736 | 0.00909 | -0.0433 | -74.1034
-7.5 | -0.6177 | 0.00867 | -0.0435 | -71.2457
-7 | -0.5613 | 0.00832 | -0.0437 | -67.4639
-6.5 | -0.5045 | 0.00799 | -0.0439 | -63.1414
-6 | -0.4478 | 0.00765 | -0.0442 | -58.5359
-5.5 | -0.3909 | 0.00727 | -0.0444 | -53.7689
-5 | -0.3334 | 0.00703 | -0.0448 | -47.4253
-4.5 | -0.2757 | 0.00678 | -0.0452 | -40.6637
-4 | -0.218 | 0.00655 | -0.0456 | -33.2824
-3.5 | -0.16 | 0.00635 | -0.0461 | -25.1969
-3 | -0.102 | 0.00618 | -0.0465 | -16.5049
-2.5 | -0.044 | 0.00597 | -0.047 | -7.3702
-2 | 0.0137 | 0.00563 | -0.0475 | 2.4334
-1.5 | 0.0708 | 0.00514 | -0.0481 | 13.7743
-1 | 0.1273 | 0.00445 | -0.0487 | 28.6067
-0.5 | 0.1853 | 0.00423 | -0.0493 | 43.8061
0 | 0.2436 | 0.00415 | -0.0499 | 58.6988
0.5 | 0.3019 | 0.00413 | -0.0504 | 73.0993
1 | 0.3603 | 0.00415 | -0.051 | 86.8193
1.5 | 0.4185 | 0.00422 | -0.0515 | 99.1706
2 | 0.4764 | 0.00436 | -0.0521 | 109.2661
2.5 | 0.5338 | 0.00456 | -0.0525 | 117.0614
3 | 0.5902 | 0.00487 | -0.0529 | 121.191
3.5 | 0.642 | 0.00578 | -0.0527 | 111.0727
4 | 0.6928 | 0.00667 | -0.0524 | 103.8681
4.5 | 0.7448 | 0.00733 | -0.0522 | 101.6098
5 | 0.7968 | 0.00789 | -0.0518 | 100.9886
5.5 | 0.8495 | 0.00827 | -0.0515 | 102.7207
6 | 0.9013 | 0.00859 | -0.0509 | 104.9243
6.5 | 0.9488 | 0.00881 | -0.0492 | 107.6958
7 | 1.0073 | 0.00927 | -0.0503 | 108.6624
7.5 | 1.0597 | 0.00972 | -0.05 | 109.0226
8 | 1.1103 | 0.01028 | -0.0494 | 108.0058
8.5 | 1.1612 | 0.01075 | -0.0488 | 108.0186
9 | 1.2098 | 0.01135 | -0.0479 | 106.5903
9.5 | 1.2563 | 0.01203 | -0.0467 | 104.4306
10 | 1.3029 | 0.01262 | -0.0455 | 103.2409
10.5 | 1.3466 | 0.01331 | -0.0439 | 101.1721
11 | 1.3848 | 0.01419 | -0.0415 | 97.5899
11.5 | 1.4132 | 0.01502 | -0.0372 | 94.0879
12 | 1.4411 | 0.01596 | -0.0333 | 90.2945
12.5 | 1.4692 | 0.0171 | -0.03 | 85.9181
13 | 1.4962 | 0.01846 | -0.0269 | 81.0509
13.5 | 1.5182 | 0.02026 | -0.0235 | 74.9358
14 | 1.5425 | 0.02205 | -0.0208 | 69.9546
14.5 | 1.567 | 0.02391 | -0.0185 | 65.5374
15 | 1.5892 | 0.02607 | -0.0162 | 60.959
15.5 | 1.6075 | 0.02864 | -0.0141 | 56.1278
16 | 1.6223 | 0.03163 | -0.0121 | 51.2899
16.5 | 1.6274 | 0.03564 | -0.0101 | 45.6622
17 | 1.6387 | 0.03939 | -0.0089 | 41.6019
17.5 | 1.6503 | 0.04331 | -0.0082 | 38.1044
18 | 1.6558 | 0.04815 | -0.0079 | 34.3884
18.5 | 1.6609 | 0.05332 | -0.0082 | 31.1497
19 | 1.6547 | 0.06025 | -0.0093 | 27.4639
19.5 | 1.6533 | 0.06695 | -0.011 | 24.6945
20 | 1.6423 | 0.07538 | -0.0138 | 21.7869

## 69. Re 4M Mach 0.25 (1)
BIGFOIL.COM POLAR EXPORT
NACA64-312 a=0.6
NACA64-312 a=0.6 |  |  |  | Cl Max: | 1.16 | at alpha= | 9.5 | deg
JavaFoil+Calcfoil stall+Eppler ext transition |  |  |  | L/D Max: | 128.915 | at alpha= | 4 | deg
Re: | 4000000 |  |  | Cd Min: | 0.00508 | at alpha= | -1.5 | deg
Mach: | 0.25 |  |  | Cl=0 at alpha= | -2.0574 | deg
|  |  |  | @ Cl=0.1, Cd= | 0.00508
|  |  |  | @ Cl=0.4, Cd= | 0.0052448
|  |  |  | @ Cl=0.6, Cd= | 0.11504
alpha (deg) | Cl | Cd | Cm | Cl/Cd
-14.5 | -0.394 | 0.11364 | -0.014 | -3.469
-14 | -0.448 | 0.10665 | -0.015 | -4.201
-13.5 | -0.496 | 0.09817 | -0.015 | -5.055
-13 | -0.536 | 0.09096 | -0.015 | -5.895
-12.5 | -0.565 | 0.08528 | -0.015 | -6.624
-12 | -0.588 | 0.07976 | -0.016 | -7.369
-11.5 | -0.604 | 0.07504 | -0.016 | -8.047
-11 | -0.614 | 0.06992 | -0.017 | -8.775
-10.5 | -0.617 | 0.06384 | -0.019 | -9.671
-10 | -0.61 | 0.05924 | -0.02 | -10.303
-9.5 | -0.714 | 0.01233 | -0.035 | -57.888
-9 | -0.705 | 0.01074 | -0.036 | -65.653
-8.5 | -0.679 | 0.00989 | -0.037 | -68.665
-8 | -0.644 | 0.00939 | -0.038 | -68.611
-7.5 | -0.604 | 0.00901 | -0.038 | -66.995
-7 | -0.559 | 0.00864 | -0.039 | -64.743
-6.5 | -0.512 | 0.0083 | -0.039 | -61.639
-6 | -0.461 | 0.00801 | -0.04 | -57.47
-5.5 | -0.407 | 0.00773 | -0.04 | -52.634
-5 | -0.351 | 0.00755 | -0.041 | -46.544
-4.5 | -0.294 | 0.00735 | -0.041 | -39.972
-4 | -0.235 | 0.00721 | -0.042 | -32.638
-3.5 | -0.175 | 0.00709 | -0.043 | -24.734
-3 | -0.115 | 0.00697 | -0.043 | -16.486
-2.5 | -0.054 | 0.00681 | -0.044 | -7.91
-2 | 0.007 | 0.0067 | -0.044 | 1.111
-1.5 | 0.069 | 0.00508 | -0.045 | 13.569
-1 | 0.131 | 0.00508 | -0.045 | 25.719
-0.5 | 0.192 | 0.00511 | -0.046 | 37.631
0 | 0.254 | 0.00515 | -0.046 | 49.304
0.5 | 0.316 | 0.0052 | -0.047 | 60.706
1 | 0.377 | 0.00523 | -0.048 | 72.14
1.5 | 0.439 | 0.00527 | -0.048 | 83.326
2 | 0.5 | 0.00532 | -0.049 | 94.106
2.5 | 0.56 | 0.00541 | -0.049 | 103.604
3 | 0.62 | 0.00549 | -0.05 | 112.978
3.5 | 0.68 | 0.00555 | -0.05 | 122.546
4 | 0.739 | 0.00574 | -0.051 | 128.915
4.5 | 0.796 | 0.0085 | -0.051 | 93.552
5 | 0.851 | 0.00894 | -0.052 | 95.224
5.5 | 0.904 | 0.01006 | -0.052 | 89.821
6 | 0.954 | 0.0105 | -0.053 | 90.89
6.5 | 1.002 | 0.011 | -0.053 | 91.104
7 | 1.045 | 0.01146 | -0.054 | 91.251
7.5 | 1.082 | 0.01176 | -0.054 | 92.037
8 | 1.112 | 0.01239 | -0.055 | 89.774
8.5 | 1.136 | 0.01309 | -0.055 | 86.791
9 | 1.153 | 0.01386 | -0.055 | 83.14
9.5 | 1.16 | 0.01482 | -0.056 | 78.293
10 | 1.159 | 0.01592 | -0.056 | 72.779
10.5 | 1.147 | 0.01727 | -0.056 | 66.432
11 | 1.125 | 0.01883 | -0.056 | 59.752
11.5 | 1.093 | 0.02071 | -0.057 | 52.742
12 | 0.994 | 0.03632 | -0.052 | 27.363
12.5 | 0.845 | 0.08134 | -0.034 | 10.385
13 | 0.783 | 0.09148 | -0.03 | 8.555
13.5 | 0.718 | 0.09753 | -0.029 | 7.366
14 | 0.648 | 0.10581 | -0.029 | 6.12
14.5 | 0.572 | 0.11504 | -0.029 | 4.974

## 70. Re 4M Mach 0.25 (2)
BIGFOIL.COM POLAR EXPORT
NACA64-312 a=0.6
NACA64-312 a=0.6 |  |  |  | Cl Max: | 1.5457 | at alpha= | 15.5 | deg
XFOIL ncrit=9 |  |  |  | L/D Max: | 123.253 | at alpha= | 3 | deg
Re: | 4000000 |  |  | Cd Min: | 0.20638 | at alpha= | -18 | deg
Mach: | 0.25 |  |  | Cl=0 at alpha= | -2.1221 | deg
|  |  |  | @ Cl=0.1, Cd= | 0.0049225
|  |  |  | @ Cl=0.4, Cd= | 0.0042367
|  |  |  | @ Cl=0.6, Cd= | 0.0048893
alpha (deg) | Cl | Cd | Cm | Cl/Cd
-18 | -0.6544 | 0.20638 | 0.032 | -3.1708
-17.5 | -0.648 | 0.19446 | 0.0263 | -3.3323
-17 | -0.6277 | 0.18879 | 0.0222 | -3.3249
-16.5 | -0.6131 | 0.18074 | 0.0176 | -3.3922
-16 | -0.6099 | 0.16855 | 0.0115 | -3.6185
-14.5 | -1.0056 | 0.05492 | -0.0591 | -18.3103
-14 | -1.0556 | 0.04136 | -0.069 | -25.5222
-13.5 | -1.0909 | 0.03238 | -0.0734 | -33.6905
-13 | -1.1159 | 0.02789 | -0.0692 | -40.0108
-12.5 | -1.1131 | 0.02527 | -0.0634 | -44.0483
-12 | -1.0915 | 0.02221 | -0.0598 | -49.1445
-11.5 | -1.073 | 0.01792 | -0.056 | -59.8772
-11 | -1.026 | 0.01626 | -0.0541 | -63.0996
-10.5 | -0.9714 | 0.01541 | -0.0528 | -63.037
-10 | -0.919 | 0.01417 | -0.0515 | -64.8553
-9.5 | -0.8655 | 0.013 | -0.0503 | -66.5769
-9 | -0.8096 | 0.01214 | -0.0494 | -66.6886
-8.5 | -0.753 | 0.01132 | -0.0486 | -66.5194
-8 | -0.6999 | 0.00992 | -0.0476 | -70.5544
-7.5 | -0.6423 | 0.0092 | -0.0471 | -69.8152
-7 | -0.5834 | 0.0087 | -0.0468 | -67.0575
-6.5 | -0.5242 | 0.00828 | -0.0467 | -63.3092
-6 | -0.4645 | 0.00794 | -0.0467 | -58.5013
-5.5 | -0.4054 | 0.00746 | -0.0467 | -54.3432
-5 | -0.3456 | 0.00715 | -0.0468 | -48.3357
-4.5 | -0.2855 | 0.00692 | -0.0471 | -41.2572
-4 | -0.2256 | 0.00663 | -0.0474 | -34.0271
-3.5 | -0.1654 | 0.00645 | -0.0477 | -25.6434
-3 | -0.1053 | 0.00622 | -0.0481 | -16.9293
-2.5 | -0.0452 | 0.00605 | -0.0486 | -7.4711
-2 | 0.0146 | 0.00572 | -0.0491 | 2.5524
-1.5 | 0.0736 | 0.00524 | -0.0496 | 14.0458
-1 | 0.1318 | 0.00454 | -0.0502 | 29.0308
-0.5 | 0.1916 | 0.00426 | -0.0508 | 44.9765
0 | 0.2518 | 0.00418 | -0.0514 | 60.2392
0.5 | 0.3121 | 0.00416 | -0.052 | 75.024
1 | 0.3724 | 0.0042 | -0.0526 | 88.6667
1.5 | 0.4326 | 0.00428 | -0.0531 | 101.0748
2 | 0.4925 | 0.00441 | -0.0536 | 111.678
2.5 | 0.5519 | 0.0046 | -0.0541 | 119.9783
3 | 0.6101 | 0.00495 | -0.0543 | 123.2525
3.5 | 0.6627 | 0.00596 | -0.054 | 111.1913
4 | 0.7145 | 0.00694 | -0.0535 | 102.9539
4.5 | 0.768 | 0.0076 | -0.053 | 101.0526
5 | 0.8216 | 0.00817 | -0.0524 | 100.563
5.5 | 0.8766 | 0.00852 | -0.0519 | 102.8873
6 | 0.9305 | 0.00884 | -0.0511 | 105.2602
6.5 | 0.9781 | 0.00918 | -0.0488 | 106.5468
7 | 1.0393 | 0.00962 | -0.0496 | 108.0353
7.5 | 1.0916 | 0.01025 | -0.0485 | 106.4976
8 | 1.1445 | 0.01077 | -0.0475 | 106.2674
8.5 | 1.195 | 0.0114 | -0.0461 | 104.8246
9 | 1.2417 | 0.01222 | -0.044 | 101.6121
9.5 | 1.2888 | 0.01289 | -0.0419 | 99.9845
10 | 1.3304 | 0.01372 | -0.039 | 96.9679
10.5 | 1.355 | 0.01479 | -0.0333 | 91.616
11 | 1.3847 | 0.01594 | -0.0289 | 86.8695
11.5 | 1.415 | 0.01726 | -0.0251 | 81.9815
12 | 1.4423 | 0.01895 | -0.0213 | 76.1108
12.5 | 1.4639 | 0.02116 | -0.0174 | 69.1824
13 | 1.4901 | 0.02324 | -0.0143 | 64.1179
13.5 | 1.5121 | 0.02576 | -0.0112 | 58.6995
14 | 1.5302 | 0.02872 | -0.0083 | 53.2799
14.5 | 1.5422 | 0.03236 | -0.0056 | 47.6576
15 | 1.5435 | 0.03719 | -0.0033 | 41.5031
15.5 | 1.5457 | 0.04237 | -0.0018 | 36.481
16 | 1.5442 | 0.04841 | -0.0013 | 31.8984
16.5 | 1.5358 | 0.0557 | -0.0018 | 27.5727
17 | 1.5185 | 0.06476 | -0.0039 | 23.4481
17.5 | 1.4956 | 0.07542 | -0.0078 | 19.8303
18 | 1.4635 | 0.08839 | -0.0138 | 16.5573
18.5 | 1.4265 | 0.10341 | -0.0222 | 13.7946
19 | 1.3779 | 0.12192 | -0.0337 | 11.3017
19.5 | 1.3254 | 0.14248 | -0.0472 | 9.3024
20 | 1.2439 | 0.17025 | -0.066 | 7.3063

## 71. Re 4M Mach 0.50 (1)
BIGFOIL.COM POLAR EXPORT
NACA64-312 a=0.6
NACA64-312 a=0.6 |  |  |  | Cl Max: | 1.179 | at alpha= | 20 | deg
JavaFoil+Calcfoil stall+Eppler ext transition |  |  |  | L/D Max: | 139.693 | at alpha= | 4 | deg
Re: | 4000000 |  |  | Cd Min: | 0.0052 | at alpha= | -1.5 | deg
Mach: | 0.5 |  |  | Cl=0 at alpha= | -2.0588 | deg
|  |  |  | @ Cl=0.1, Cd= | 0.00521
|  |  |  | @ Cl=0.4, Cd= | 0.0053941
|  |  |  | @ Cl=0.6, Cd= | 0.0056306
alpha (deg) | Cl | Cd | Cm | Cl/Cd
-20 | -0.977 | 0.16122 | -0.017 | -6.061
-19.5 | -0.951 | 0.15541 | -0.017 | -6.116
-19 | -0.924 | 0.15292 | -0.017 | -6.041
-18.5 | -0.898 | 0.14793 | -0.018 | -6.071
-18 | -0.869 | 0.14661 | -0.017 | -5.929
-17.5 | -0.842 | 0.1386 | -0.017 | -6.076
-17 | -0.815 | 0.13574 | -0.018 | -6.006
-16.5 | -0.789 | 0.13044 | -0.018 | -6.046
-16 | -0.762 | 0.12716 | -0.018 | -5.996
-15.5 | -0.734 | 0.12289 | -0.018 | -5.969
-15 | -0.706 | 0.11566 | -0.018 | -6.108
-14.5 | -0.68 | 0.11167 | -0.018 | -6.086
-14 | -0.653 | 0.10644 | -0.018 | -6.132
-13.5 | -0.626 | 0.10533 | -0.019 | -5.942
-13 | -0.598 | 0.0993 | -0.018 | -6.02
-12.5 | -0.571 | 0.08903 | -0.018 | -6.409
-12 | -0.544 | 0.08102 | -0.019 | -6.711
-11.5 | -0.517 | 0.07567 | -0.019 | -6.826
-11 | -0.49 | 0.06948 | -0.02 | -7.055
-10.5 | -0.462 | 0.08205 | -0.019 | -5.628
-10 | -0.434 | 0.07122 | -0.019 | -6.099
-9.5 | -0.407 | 0.06343 | -0.019 | -6.422
-9 | -0.38 | 0.05831 | -0.02 | -6.52
-8.5 | -0.353 | 0.05328 | -0.02 | -6.627
-8 | -0.325 | 0.06335 | -0.019 | -5.128
-7.5 | -0.298 | 0.05244 | -0.019 | -5.674
-7 | -0.271 | 0.04598 | -0.021 | -5.894
-6.5 | -0.392 | 0.04228 | -0.023 | -9.264
-6 | -0.472 | 0.00912 | -0.044 | -51.69
-5.5 | -0.432 | 0.00864 | -0.045 | -50.007
-5 | -0.381 | 0.00822 | -0.046 | -46.308
-4.5 | -0.323 | 0.00793 | -0.046 | -40.7
-4 | -0.26 | 0.00768 | -0.047 | -33.844
-3.5 | -0.195 | 0.00744 | -0.048 | -26.177
-3 | -0.128 | 0.00723 | -0.048 | -17.693
-2.5 | -0.06 | 0.0071 | -0.049 | -8.458
-2 | 0.008 | 0.00694 | -0.049 | 1.197
-1.5 | 0.077 | 0.0052 | -0.05 | 14.821
-1 | 0.146 | 0.00523 | -0.051 | 27.937
-0.5 | 0.215 | 0.00525 | -0.051 | 40.947
0 | 0.284 | 0.0053 | -0.052 | 53.604
0.5 | 0.353 | 0.00536 | -0.053 | 65.91
1 | 0.422 | 0.00541 | -0.053 | 78.039
1.5 | 0.491 | 0.00547 | -0.054 | 89.664
2 | 0.559 | 0.0056 | -0.054 | 99.933
2.5 | 0.626 | 0.00565 | -0.055 | 110.705
3 | 0.693 | 0.00554 | -0.056 | 125.069
3.5 | 0.758 | 0.00562 | -0.056 | 134.735
4 | 0.822 | 0.00589 | -0.057 | 139.693
4.5 | 0.876 | 0.0106 | -0.057 | 82.692
5 | 0.932 | 0.01115 | -0.058 | 83.54
5.5 | 0.982 | 0.01179 | -0.058 | 83.264
6 | 1.024 | 0.01257 | -0.058 | 81.512
6.5 | 1.055 | 0.01347 | -0.059 | 78.357
7 | 1.064 | 0.01452 | -0.059 | 73.309
7.5 | 1.011 | 0.01565 | -0.06 | 64.56
8 | 0.545 | 0.05481 | -0.027 | 9.943
8.5 | 0.574 | 0.05561 | -0.032 | 10.321
9 | 0.598 | 0.06442 | -0.027 | 9.281
9.5 | 0.748 | 0.01993 | -0.061 | 37.515
10 | 0.657 | 0.06394 | -0.036 | 10.272
10.5 | 0.679 | 0.07378 | -0.031 | 9.199
11 | 0.705 | 0.08493 | -0.031 | 8.299
11.5 | 0.733 | 0.07673 | -0.033 | 9.549
12 | 0.758 | 0.08413 | -0.033 | 9.016
12.5 | 0.784 | 0.094 | -0.033 | 8.344
13 | 0.812 | 0.10286 | -0.035 | 7.894
13.5 | 0.838 | 0.1043 | -0.035 | 8.03
14 | 0.863 | 0.10802 | -0.035 | 7.993
14.5 | 0.892 | 0.11009 | -0.038 | 8.1
15 | 0.92 | 0.12091 | -0.039 | 7.606
15.5 | 0.943 | 0.12302 | -0.038 | 7.667
16 | 0.969 | 0.1274 | -0.039 | 7.609
16.5 | 0.998 | 0.1323 | -0.041 | 7.547
17 | 1.026 | 0.13975 | -0.043 | 7.343
17.5 | 1.049 | 0.13901 | -0.042 | 7.546
18 | 1.075 | 0.14732 | -0.042 | 7.297
18.5 | 1.105 | 0.14828 | -0.045 | 7.449
19 | 1.134 | 0.1565 | -0.047 | 7.247
19.5 | 1.154 | 0.15615 | -0.045 | 7.388
20 | 1.179 | 0.16029 | -0.045 | 7.358

## 72. Re 4M Mach 0.50 (2)
BIGFOIL.COM POLAR EXPORT
NACA64-312 a=0.6
NACA64-312 a=0.6 |  |  |  | Cl Max: | 1.2129 | at alpha= | 9 | deg
XFOIL ncrit=9 |  |  |  | L/D Max: | 130.701 | at alpha= | 2.5 | deg
Re: | 4000000 |  |  | Cd Min: | 0.26531 | at alpha= | -20 | deg
Mach: | 0.5 |  |  | Cl=0 at alpha= | -2.1344 | deg
|  |  |  | @ Cl=0.1, Cd= | 0.0055441
|  |  |  | @ Cl=0.4, Cd= | 0.0043743
|  |  |  | @ Cl=0.6, Cd= | 0.0047562
alpha (deg) | Cl | Cd | Cm | Cl/Cd
-20 | -0.7759 | 0.26531 | 0.0639 | -2.9245
-19 | -0.7323 | 0.24742 | 0.0531 | -2.9597
-18.5 | -0.7114 | 0.23771 | 0.0475 | -2.9927
-18 | -0.6891 | 0.22958 | 0.0422 | -3.0016
-17.5 | -0.6657 | 0.22227 | 0.0373 | -2.995
-17 | -0.6453 | 0.21295 | 0.0319 | -3.0303
-16.5 | -0.6256 | 0.20366 | 0.0267 | -3.0718
-16 | -0.6082 | 0.19344 | 0.0211 | -3.1441
-15.5 | -0.5874 | 0.18512 | 0.0161 | -3.1731
-15 | -0.5646 | 0.17748 | 0.011 | -3.1812
-14.5 | -0.5524 | 0.16767 | 0.0065 | -3.2946
-14 | -0.5364 | 0.1587 | 0.0015 | -3.38
-13.5 | -0.5155 | 0.15143 | -0.0029 | -3.4042
-13 | -0.4999 | 0.14262 | -0.0079 | -3.5051
-12.5 | -0.4899 | 0.13235 | -0.0135 | -3.7015
-12 | -0.4838 | 0.12188 | -0.0193 | -3.9695
-11.5 | -0.4651 | 0.11494 | -0.0236 | -4.0465
-11 | -0.4539 | 0.10647 | -0.0286 | -4.2632
-10 | -0.4605 | 0.08512 | -0.0413 | -5.41
-9.5 | -0.4708 | 0.07426 | -0.0482 | -6.3399
-9 | -0.4896 | 0.06209 | -0.0567 | -7.8853
-8.5 | -0.5199 | 0.04716 | -0.0701 | -11.0242
-8 | -0.5569 | 0.03845 | -0.0746 | -14.4837
-7.5 | -0.5902 | 0.03127 | -0.0714 | -18.8743
-7 | -0.6006 | 0.02247 | -0.0684 | -26.729
-6.5 | -0.5765 | 0.0157 | -0.065 | -36.7197
-6 | -0.5298 | 0.01125 | -0.0616 | -47.0933
-5.5 | -0.4674 | 0.00931 | -0.0592 | -50.2041
-5 | -0.4 | 0.00823 | -0.0575 | -48.6027
-4.5 | -0.3305 | 0.00753 | -0.0565 | -43.8911
-4 | -0.2601 | 0.00713 | -0.0559 | -36.4797
-3.5 | -0.1901 | 0.00677 | -0.0556 | -28.0798
-3 | -0.1201 | 0.00653 | -0.0556 | -18.392
-2.5 | -0.0506 | 0.0063 | -0.0558 | -8.0317
-2 | 0.0186 | 0.00609 | -0.0561 | 3.0542
-1.5 | 0.0866 | 0.0057 | -0.0565 | 15.193
-1 | 0.1528 | 0.00493 | -0.0571 | 30.9939
-0.5 | 0.2199 | 0.00445 | -0.0577 | 49.4157
0.5 | 0.358 | 0.00435 | -0.0589 | 82.2989
1 | 0.4272 | 0.00439 | -0.0596 | 97.3121
1.5 | 0.4965 | 0.00447 | -0.0601 | 111.0738
2.5 | 0.6339 | 0.00485 | -0.0608 | 130.701
3 | 0.6993 | 0.00538 | -0.0606 | 129.9814
4 | 0.8072 | 0.00806 | -0.0569 | 100.1489
4.5 | 0.865 | 0.00885 | -0.055 | 97.7401
5 | 0.9261 | 0.00934 | -0.0532 | 99.1542
5.5 | 0.9865 | 0.00981 | -0.0509 | 100.5607
6 | 1.0423 | 0.0104 | -0.0475 | 100.2212
6.5 | 1.0924 | 0.01094 | -0.0428 | 99.8537
7 | 1.1318 | 0.01207 | -0.0368 | 93.7697
7.5 | 1.1641 | 0.01345 | -0.0301 | 86.5502
8 | 1.1936 | 0.01542 | -0.0237 | 77.406
8.5 | 1.2127 | 0.01827 | -0.0171 | 66.3766
9 | 1.2129 | 0.02262 | -0.0099 | 53.6207
9.5 | 1.2069 | 0.02807 | -0.0036 | 42.9961
10 | 1.1912 | 0.03499 | 0.0009 | 34.044
10.5 | 1.1581 | 0.04409 | 0.0026 | 26.2667
11 | 1.1238 | 0.05451 | 0.001 | 20.6164
11.5 | 1.0867 | 0.06683 | -0.0039 | 16.2607
12 | 1.0537 | 0.08051 | -0.0117 | 13.0878
12.5 | 1.0246 | 0.09573 | -0.0218 | 10.703
13 | 1.0017 | 0.11202 | -0.0327 | 8.9422
13.5 | 0.9804 | 0.12863 | -0.0428 | 7.6219
14 | 0.9647 | 0.14413 | -0.0526 | 6.6933

## 73. Re 5M Mach 0.00 (1)
BIGFOIL.COM POLAR EXPORT
NACA64-312 a=0.6
NACA64-312 a=0.6 |  |  |  | Cl Max: | 1.215 | at alpha= | 11 | deg
JavaFoil+Calcfoil stall+Eppler ext transition |  |  |  | L/D Max: | 129.202 | at alpha= | 4 | deg
Re: | 5000000 |  |  | Cd Min: | 0.0049 | at alpha= | -1.5 | deg
Mach: | 0 |  |  | Cl=0 at alpha= | -2.0593 | deg
|  |  |  | @ Cl=0.1, Cd= | 0.0049275
|  |  |  | @ Cl=0.4, Cd= | 0.0050592
|  |  |  | @ Cl=0.6, Cd= | 0.0052886
alpha (deg) | Cl | Cd | Cm | Cl/Cd
-15.5 | -0.633 | 0.11126 | -0.014 | -5.689
-15 | -0.651 | 0.10545 | -0.015 | -6.174
-14.5 | -0.667 | 0.09898 | -0.015 | -6.739
-14 | -0.681 | 0.09245 | -0.016 | -7.367
-13.5 | -0.692 | 0.087 | -0.016 | -7.954
-13 | -0.7 | 0.08056 | -0.018 | -8.687
-12.5 | -0.699 | 0.07638 | -0.018 | -9.158
-12 | -0.701 | 0.06773 | -0.02 | -10.357
-11.5 | -0.697 | 0.06237 | -0.021 | -11.17
-11 | -0.79 | 0.01624 | -0.031 | -48.624
-10.5 | -0.808 | 0.01114 | -0.034 | -72.518
-10 | -0.788 | 0.01054 | -0.034 | -74.733
-9.5 | -0.757 | 0.00997 | -0.035 | -75.889
-9 | -0.722 | 0.00948 | -0.035 | -76.153
-8.5 | -0.684 | 0.009 | -0.036 | -75.961
-8 | -0.642 | 0.00866 | -0.036 | -74.177
-7.5 | -0.598 | 0.00834 | -0.037 | -71.748
-7 | -0.551 | 0.00806 | -0.037 | -68.342
-6.5 | -0.502 | 0.00781 | -0.038 | -64.193
-6 | -0.45 | 0.0076 | -0.039 | -59.254
-5.5 | -0.397 | 0.00739 | -0.039 | -53.672
-5 | -0.342 | 0.00725 | -0.04 | -47.155
-4.5 | -0.285 | 0.00706 | -0.04 | -40.442
-4 | -0.228 | 0.00694 | -0.041 | -32.858
-3.5 | -0.17 | 0.00682 | -0.041 | -24.938
-3 | -0.111 | 0.0067 | -0.042 | -16.625
-2.5 | -0.052 | 0.00657 | -0.042 | -7.945
-2 | 0.007 | 0.00651 | -0.043 | 1.109
-1.5 | 0.067 | 0.0049 | -0.043 | 13.632
-1 | 0.127 | 0.00495 | -0.044 | 25.589
-0.5 | 0.186 | 0.00498 | -0.044 | 37.398
0 | 0.246 | 0.00499 | -0.045 | 49.301
0.5 | 0.306 | 0.00499 | -0.046 | 61.208
1 | 0.365 | 0.00503 | -0.046 | 72.571
1.5 | 0.425 | 0.00508 | -0.047 | 83.608
2 | 0.484 | 0.00513 | -0.047 | 94.463
2.5 | 0.543 | 0.00521 | -0.048 | 104.054
3 | 0.601 | 0.00529 | -0.048 | 113.675
3.5 | 0.659 | 0.00539 | -0.049 | 122.373
4 | 0.717 | 0.00555 | -0.049 | 129.202
4.5 | 0.773 | 0.00624 | -0.05 | 123.813
5 | 0.827 | 0.00873 | -0.05 | 94.735
5.5 | 0.88 | 0.00862 | -0.051 | 102.076
6 | 0.931 | 0.00893 | -0.051 | 104.235
6.5 | 0.98 | 0.01013 | -0.052 | 96.787
7 | 1.026 | 0.01054 | -0.052 | 97.364
7.5 | 1.066 | 0.01098 | -0.053 | 97.14
8 | 1.103 | 0.0112 | -0.053 | 98.488
8.5 | 1.135 | 0.01169 | -0.054 | 97.072
9 | 1.162 | 0.01228 | -0.054 | 94.598
9.5 | 1.183 | 0.01294 | -0.054 | 91.445
10 | 1.199 | 0.01372 | -0.055 | 87.398
10.5 | 1.21 | 0.0146 | -0.055 | 82.884
11 | 1.215 | 0.01542 | -0.055 | 78.84
11.5 | 1.215 | 0.01655 | -0.056 | 73.393
12 | 1.208 | 0.01769 | -0.056 | 68.299
12.5 | 1.188 | 0.01919 | -0.056 | 61.929
13 | 1.162 | 0.02128 | -0.056 | 54.59
13.5 | 1.127 | 0.02426 | -0.056 | 46.463
14 | 1.092 | 0.02695 | -0.056 | 40.513
14.5 | 1.027 | 0.03846 | -0.054 | 26.713
15 | 0.958 | 0.05584 | -0.051 | 17.161
15.5 | 0.853 | 0.10644 | -0.035 | 8.013
16 | 0.821 | 0.11181 | -0.036 | 7.342

## 74. Re 5M Mach 0.00 (2)
BIGFOIL.COM POLAR EXPORT
NACA64-312 a=0.6
NACA64-312 a=0.6 |  |  |  | Cl Max: | 1.7164 | at alpha= | 19.5 | deg
XFOIL ncrit=9 |  |  |  | L/D Max: | 117.345 | at alpha= | 2.5 | deg
Re: | 5000000 |  |  | Cd Min: | 0.06162 | at alpha= | 20 | deg
Mach: | 0 |  |  | Cl=0 at alpha= | -2.1165 | deg
|  |  |  | @ Cl=0.1, Cd= | 0.0048158
|  |  |  | @ Cl=0.4, Cd= | 0.0040949
|  |  |  | @ Cl=0.6, Cd= | 0.0053334
alpha (deg) | Cl | Cd | Cm | Cl/Cd
-20 | -1.4176 | 0.0589 | -0.0518 | -24.0679
-19.5 | -1.46 | 0.04697 | -0.0587 | -31.0837
-19 | -1.4905 | 0.03796 | -0.0627 | -39.265
-18.5 | -1.4985 | 0.03229 | -0.0641 | -46.4076
-18 | -1.5018 | 0.02786 | -0.0638 | -53.9052
-17.5 | -1.4982 | 0.02471 | -0.0618 | -60.6313
-17 | -1.4893 | 0.02255 | -0.0585 | -66.0443
-16.5 | -1.4786 | 0.02104 | -0.0536 | -70.2757
-16 | -1.4487 | 0.01975 | -0.0511 | -73.3519
-15.5 | -1.4096 | 0.01862 | -0.0499 | -75.7035
-15 | -1.3751 | 0.01779 | -0.0473 | -77.2962
-14.5 | -1.3319 | 0.01703 | -0.0461 | -78.209
-14 | -1.2869 | 0.01625 | -0.0452 | -79.1938
-13.5 | -1.2401 | 0.01551 | -0.0445 | -79.9549
-13 | -1.1915 | 0.01486 | -0.044 | -80.1817
-12.5 | -1.1468 | 0.0136 | -0.043 | -84.3235
-12 | -1.0982 | 0.0127 | -0.0425 | -86.4724
-11.5 | -1.0473 | 0.01203 | -0.0422 | -87.0574
-11 | -0.9951 | 0.01147 | -0.0421 | -86.7568
-10.5 | -0.9419 | 0.011 | -0.042 | -85.6273
-10 | -0.8882 | 0.01055 | -0.0421 | -84.1896
-9.5 | -0.8342 | 0.01009 | -0.0421 | -82.6759
-9 | -0.7798 | 0.00962 | -0.0422 | -81.0603
-8 | -0.6709 | 0.00856 | -0.0423 | -78.3762
-7.5 | -0.6155 | 0.00813 | -0.0425 | -75.7073
-7 | -0.5594 | 0.00779 | -0.0428 | -71.81
-6.5 | -0.5029 | 0.00751 | -0.0431 | -66.964
-6 | -0.4461 | 0.00726 | -0.0435 | -61.4463
-5.5 | -0.3895 | 0.00693 | -0.0439 | -56.2049
-5 | -0.3323 | 0.00668 | -0.0443 | -49.7455
-4.5 | -0.2748 | 0.0065 | -0.0447 | -42.2769
-4 | -0.2174 | 0.00626 | -0.0452 | -34.7284
-3.5 | -0.1597 | 0.00611 | -0.0457 | -26.1375
-3 | -0.1019 | 0.00592 | -0.0462 | -17.2128
-2.5 | -0.0441 | 0.00575 | -0.0467 | -7.6696
-2 | 0.0134 | 0.00547 | -0.0472 | 2.4497
-1.5 | 0.0707 | 0.0051 | -0.0478 | 13.8627
-1 | 0.1274 | 0.00455 | -0.0484 | 28
0 | 0.2423 | 0.00403 | -0.0496 | 60.1241
0.5 | 0.3002 | 0.00401 | -0.0502 | 74.8628
1 | 0.3583 | 0.00403 | -0.0507 | 88.9082
1.5 | 0.4161 | 0.00412 | -0.0513 | 100.9951
2 | 0.4738 | 0.00424 | -0.0518 | 111.7453
2.5 | 0.5304 | 0.00452 | -0.0523 | 117.3451
3 | 0.5849 | 0.00509 | -0.0525 | 114.9116
3.5 | 0.637 | 0.00593 | -0.0524 | 107.4199
4 | 0.689 | 0.00668 | -0.0523 | 103.1437
4.5 | 0.7419 | 0.00721 | -0.0522 | 102.8988
5 | 0.7946 | 0.00769 | -0.0521 | 103.329
5.5 | 0.8483 | 0.00799 | -0.052 | 106.1702
6 | 0.9014 | 0.00827 | -0.0519 | 108.9964
6.5 | 0.953 | 0.00857 | -0.0514 | 111.2019
7 | 1.0013 | 0.00879 | -0.0501 | 113.9135
7.5 | 1.0577 | 0.00924 | -0.0508 | 114.4697
8 | 1.1094 | 0.00969 | -0.0505 | 114.4892
8.5 | 1.1602 | 0.01016 | -0.0501 | 114.1929
9 | 1.2088 | 0.01076 | -0.0494 | 112.342
9.5 | 1.2579 | 0.01126 | -0.0487 | 111.714
10 | 1.3053 | 0.01182 | -0.0478 | 110.4315
10.5 | 1.3502 | 0.01248 | -0.0466 | 108.1891
11 | 1.3915 | 0.01327 | -0.0448 | 104.8606
11.5 | 1.4327 | 0.01392 | -0.043 | 102.9239
12 | 1.4636 | 0.01466 | -0.0393 | 99.8363
12.5 | 1.4886 | 0.0156 | -0.035 | 95.4231
13 | 1.5139 | 0.01678 | -0.0314 | 90.2205
13.5 | 1.5381 | 0.0182 | -0.028 | 84.511
14 | 1.5649 | 0.01959 | -0.0254 | 79.8826
14.5 | 1.5901 | 0.02118 | -0.0228 | 75.0755
15 | 1.6135 | 0.02301 | -0.0204 | 70.1217
15.5 | 1.6328 | 0.02524 | -0.018 | 64.691
16 | 1.6487 | 0.02787 | -0.0157 | 59.1568
16.5 | 1.6629 | 0.03076 | -0.0136 | 54.0605
17 | 1.6781 | 0.03373 | -0.0121 | 49.751
17.5 | 1.6925 | 0.03693 | -0.0109 | 45.8299
18 | 1.7025 | 0.04075 | -0.01 | 41.7791
18.5 | 1.7115 | 0.04492 | -0.0095 | 38.1011
19 | 1.7152 | 0.04993 | -0.0095 | 34.3521
19.5 | 1.7164 | 0.05555 | -0.0101 | 30.8983
20 | 1.7164 | 0.06162 | -0.0113 | 27.8546

## 75. Re 5M Mach 0.10 (1)
BIGFOIL.COM POLAR EXPORT
NACA64-312 a=0.6
NACA64-312 a=0.6 |  |  |  | Cl Max: | 1.207 | at alpha= | 11 | deg
JavaFoil+Calcfoil stall+Eppler ext transition |  |  |  | L/D Max: | 129.555 | at alpha= | 4 | deg
Re: | 5000000 |  |  | Cd Min: | 0.00492 | at alpha= | -1.5 | deg
Mach: | 0.1 |  |  | Cl=0 at alpha= | -2.0593 | deg
|  |  |  | @ Cl=0.1, Cd= | 0.004931
|  |  |  | @ Cl=0.4, Cd= | 0.005074
|  |  |  | @ Cl=0.6, Cd= | 0.0052753
alpha (deg) | Cl | Cd | Cm | Cl/Cd
-15.5 | -0.599 | 0.11337 | -0.014 | -5.28
-15 | -0.62 | 0.10695 | -0.015 | -5.798
-14.5 | -0.64 | 0.10036 | -0.015 | -6.373
-14 | -0.657 | 0.09409 | -0.016 | -6.986
-13.5 | -0.672 | 0.08876 | -0.016 | -7.57
-13 | -0.682 | 0.08234 | -0.017 | -8.285
-12.5 | -0.685 | 0.07784 | -0.017 | -8.799
-12 | -0.687 | 0.07055 | -0.019 | -9.743
-11.5 | -0.684 | 0.06575 | -0.02 | -10.4
-11 | -0.737 | 0.03 | -0.029 | -24.574
-10.5 | -0.798 | 0.01147 | -0.034 | -69.626
-10 | -0.784 | 0.01077 | -0.035 | -72.796
-9.5 | -0.755 | 0.01011 | -0.035 | -74.61
-9 | -0.721 | 0.00956 | -0.036 | -75.409
-8.5 | -0.684 | 0.0091 | -0.036 | -75.183
-8 | -0.643 | 0.00873 | -0.037 | -73.646
-7.5 | -0.599 | 0.00841 | -0.037 | -71.29
-7 | -0.553 | 0.00808 | -0.038 | -68.416
-6.5 | -0.503 | 0.00784 | -0.038 | -64.228
-6 | -0.452 | 0.00761 | -0.039 | -59.377
-5.5 | -0.398 | 0.0074 | -0.039 | -53.847
-5 | -0.343 | 0.00725 | -0.04 | -47.351
-4.5 | -0.287 | 0.00708 | -0.04 | -40.523
-4 | -0.229 | 0.00694 | -0.041 | -33.03
-3.5 | -0.171 | 0.00682 | -0.041 | -25.066
-3 | -0.112 | 0.00669 | -0.042 | -16.717
-2.5 | -0.052 | 0.00659 | -0.042 | -7.96
-2 | 0.007 | 0.0065 | -0.043 | 1.116
-1.5 | 0.067 | 0.00492 | -0.044 | 13.651
-1 | 0.127 | 0.00494 | -0.044 | 25.76
-0.5 | 0.187 | 0.00498 | -0.045 | 37.594
0 | 0.247 | 0.00498 | -0.045 | 49.603
0.5 | 0.307 | 0.00502 | -0.046 | 61.163
1 | 0.367 | 0.00503 | -0.046 | 73.008
1.5 | 0.427 | 0.00511 | -0.047 | 83.576
2 | 0.487 | 0.00516 | -0.047 | 94.392
2.5 | 0.545 | 0.00521 | -0.048 | 104.737
3 | 0.604 | 0.00528 | -0.049 | 114.417
3.5 | 0.662 | 0.00538 | -0.049 | 123.199
4 | 0.72 | 0.00556 | -0.05 | 129.555
4.5 | 0.776 | 0.0063 | -0.05 | 123.2
5 | 0.831 | 0.00881 | -0.051 | 94.3
5.5 | 0.884 | 0.00866 | -0.051 | 102.044
6 | 0.935 | 0.00898 | -0.052 | 104.091
6.5 | 0.984 | 0.01019 | -0.052 | 96.583
7 | 1.029 | 0.01061 | -0.053 | 97.009
7.5 | 1.069 | 0.01106 | -0.053 | 96.681
8 | 1.105 | 0.01131 | -0.053 | 97.672
8.5 | 1.136 | 0.01185 | -0.054 | 95.887
9 | 1.162 | 0.01242 | -0.054 | 93.564
9.5 | 1.182 | 0.01309 | -0.055 | 90.247
10 | 1.196 | 0.01391 | -0.055 | 85.942
10.5 | 1.204 | 0.01483 | -0.055 | 81.177
11 | 1.207 | 0.01568 | -0.056 | 76.926
11.5 | 1.203 | 0.01689 | -0.056 | 71.219
12 | 1.191 | 0.01822 | -0.056 | 65.394
12.5 | 1.167 | 0.01983 | -0.056 | 58.885
13 | 1.133 | 0.02265 | -0.056 | 50.016
13.5 | 1.094 | 0.02559 | -0.056 | 42.759
14 | 1.036 | 0.03364 | -0.055 | 30.811
14.5 | 0.917 | 0.0725 | -0.045 | 12.652
15 | 0.855 | 0.0951 | -0.039 | 8.985
15.5 | 0.812 | 0.10542 | -0.037 | 7.704
16 | 0.771 | 0.11562 | -0.034 | 6.672

## 76. Re 5M Mach 0.10 (2)
BIGFOIL.COM POLAR EXPORT
NACA64-312 a=0.6
NACA64-312 a=0.6 |  |  |  | Cl Max: | 1.6979 | at alpha= | 19 | deg
XFOIL ncrit=9 |  |  |  | L/D Max: | 118.075 | at alpha= | 2.5 | deg
Re: | 5000000 |  |  | Cd Min: | 0.06869 | at alpha= | 20 | deg
Mach: | 0.1 |  |  | Cl=0 at alpha= | -2.1168 | deg
|  |  |  | @ Cl=0.1, Cd= | 0.0048706
|  |  |  | @ Cl=0.4, Cd= | 0.0041012
|  |  |  | @ Cl=0.6, Cd= | 0.0052982
alpha (deg) | Cl | Cd | Cm | Cl/Cd
-19.5 | -1.3627 | 0.0637 | -0.0509 | -21.3925
-19 | -1.4161 | 0.04953 | -0.06 | -28.5908
-18.5 | -1.4291 | 0.04205 | -0.0637 | -33.9857
-18 | -1.4537 | 0.03417 | -0.0666 | -42.5432
-17.5 | -1.4608 | 0.02908 | -0.0668 | -50.2338
-17 | -1.4639 | 0.02525 | -0.0649 | -57.9762
-16.5 | -1.4571 | 0.02288 | -0.0614 | -63.6844
-16 | -1.4469 | 0.02126 | -0.0561 | -68.0574
-15.5 | -1.4151 | 0.01989 | -0.0537 | -71.1463
-15 | -1.3808 | 0.01884 | -0.0511 | -73.2909
-14.5 | -1.3393 | 0.01795 | -0.0494 | -74.6128
-14 | -1.2954 | 0.01702 | -0.0481 | -76.1105
-13.5 | -1.2492 | 0.01615 | -0.047 | -77.3498
-13 | -1.2007 | 0.0154 | -0.0462 | -77.9675
-12.5 | -1.1511 | 0.01468 | -0.0455 | -78.4128
-12 | -1.1065 | 0.01318 | -0.0443 | -83.953
-11.5 | -1.0558 | 0.01237 | -0.0438 | -85.3517
-11 | -1.0032 | 0.01175 | -0.0435 | -85.3787
-10.5 | -0.9494 | 0.01125 | -0.0433 | -84.3911
-10 | -0.8951 | 0.01077 | -0.0432 | -83.1105
-9.5 | -0.8406 | 0.01027 | -0.0431 | -81.85
-9 | -0.7858 | 0.00977 | -0.0431 | -80.4299
-8.5 | -0.7304 | 0.00933 | -0.0431 | -78.2851
-8 | -0.6756 | 0.00872 | -0.0431 | -77.4771
-7.5 | -0.6201 | 0.0082 | -0.0431 | -75.622
-7 | -0.5635 | 0.00785 | -0.0433 | -71.7834
-6.5 | -0.5065 | 0.00755 | -0.0436 | -67.0861
-6 | -0.4492 | 0.00729 | -0.044 | -61.6187
-5.5 | -0.3921 | 0.00696 | -0.0443 | -56.3362
-5 | -0.3345 | 0.0067 | -0.0446 | -49.9254
-4.5 | -0.2766 | 0.00651 | -0.0451 | -42.4885
-4 | -0.2188 | 0.00627 | -0.0455 | -34.8963
-3.5 | -0.1607 | 0.00612 | -0.046 | -26.2582
-3 | -0.1026 | 0.00593 | -0.0465 | -17.3019
-2.5 | -0.0443 | 0.00576 | -0.047 | -7.691
-2 | 0.0135 | 0.00549 | -0.0475 | 2.459
-1.5 | 0.0712 | 0.00512 | -0.0481 | 13.9062
-0.5 | 0.1855 | 0.00413 | -0.0493 | 44.9153
0 | 0.2438 | 0.00404 | -0.0499 | 60.3465
0.5 | 0.3021 | 0.00401 | -0.0505 | 75.3367
1 | 0.3605 | 0.00404 | -0.051 | 89.2327
1.5 | 0.4186 | 0.00413 | -0.0516 | 101.3559
2 | 0.4767 | 0.00425 | -0.0521 | 112.1647
2.5 | 0.5337 | 0.00452 | -0.0525 | 118.0752
3 | 0.5884 | 0.00511 | -0.0527 | 115.1468
3.5 | 0.6408 | 0.00596 | -0.0527 | 107.5168
4 | 0.693 | 0.00672 | -0.0525 | 103.125
4.5 | 0.7461 | 0.00726 | -0.0524 | 102.7686
5 | 0.7992 | 0.00773 | -0.0522 | 103.3894
5.5 | 0.8533 | 0.00803 | -0.0521 | 106.264
6 | 0.9068 | 0.00832 | -0.0519 | 108.9904
6.5 | 0.9586 | 0.00863 | -0.0514 | 111.0776
7 | 1.0073 | 0.00884 | -0.05 | 113.948
7.5 | 1.0638 | 0.00933 | -0.0506 | 114.0193
8 | 1.116 | 0.00977 | -0.0503 | 114.2272
8.5 | 1.1669 | 0.01026 | -0.0497 | 113.7329
9 | 1.2156 | 0.01089 | -0.0488 | 111.6253
9.5 | 1.2651 | 0.01139 | -0.0481 | 111.0711
10 | 1.3123 | 0.01198 | -0.047 | 109.5409
10.5 | 1.3564 | 0.0127 | -0.0454 | 106.8031
11 | 1.3979 | 0.01347 | -0.0434 | 103.7788
11.5 | 1.4368 | 0.01416 | -0.041 | 101.4689
12 | 1.4627 | 0.01499 | -0.0364 | 97.5784
12.5 | 1.4882 | 0.01609 | -0.0323 | 92.4922
13 | 1.5122 | 0.01749 | -0.0286 | 86.4608
13.5 | 1.5399 | 0.01883 | -0.0256 | 81.7791
14 | 1.5661 | 0.02037 | -0.0229 | 76.8827
14.5 | 1.5896 | 0.02221 | -0.0202 | 71.5714
15 | 1.6113 | 0.0243 | -0.0176 | 66.3086
15.5 | 1.6275 | 0.02692 | -0.0151 | 60.4569
16 | 1.6426 | 0.02979 | -0.0128 | 55.1393
16.5 | 1.6598 | 0.03262 | -0.0111 | 50.8829
17 | 1.6724 | 0.036 | -0.0096 | 46.4556
17.5 | 1.6844 | 0.0397 | -0.0085 | 42.4282
18 | 1.6923 | 0.04401 | -0.0079 | 38.4526
18.5 | 1.6968 | 0.049 | -0.0077 | 34.6286
19 | 1.6979 | 0.0547 | -0.0082 | 31.0402
19.5 | 1.6921 | 0.06161 | -0.0094 | 27.4647
20 | 1.6881 | 0.06869 | -0.0113 | 24.5756

## 77. Re 5M Mach 0.25 (1)
BIGFOIL.COM POLAR EXPORT
NACA64-312 a=0.6
NACA64-312 a=0.6 |  |  |  | Cl Max: | 1.162 | at alpha= | 9.5 | deg
JavaFoil+Calcfoil stall+Eppler ext transition |  |  |  | L/D Max: | 131.396 | at alpha= | 4 | deg
Re: | 5000000 |  |  | Cd Min: | 0.00495 | at alpha= | -1.5 | deg
Mach: | 0.25 |  |  | Cl=0 at alpha= | -2.0574 | deg
|  |  |  | @ Cl=0.1, Cd= | 0.00496
|  |  |  | @ Cl=0.4, Cd= | 0.0051085
|  |  |  | @ Cl=0.6, Cd= | 0.11244
alpha (deg) | Cl | Cd | Cm | Cl/Cd
-14.5 | -0.394 | 0.11195 | -0.015 | -3.523
-14 | -0.448 | 0.10524 | -0.015 | -4.258
-13.5 | -0.497 | 0.0973 | -0.015 | -5.103
-13 | -0.537 | 0.0903 | -0.016 | -5.943
-12.5 | -0.565 | 0.0846 | -0.016 | -6.684
-12 | -0.588 | 0.07875 | -0.016 | -7.469
-11.5 | -0.604 | 0.07359 | -0.017 | -8.213
-11 | -0.615 | 0.06846 | -0.018 | -8.977
-10.5 | -0.62 | 0.06155 | -0.02 | -10.076
-10 | -0.615 | 0.05584 | -0.022 | -11.014
-9.5 | -0.728 | 0.01087 | -0.036 | -66.961
-9 | -0.71 | 0.01023 | -0.037 | -69.366
-8.5 | -0.679 | 0.00949 | -0.037 | -71.58
-8 | -0.644 | 0.00904 | -0.038 | -71.221
-7.5 | -0.604 | 0.00869 | -0.038 | -69.455
-7 | -0.559 | 0.00836 | -0.039 | -66.938
-6.5 | -0.512 | 0.00802 | -0.039 | -63.782
-6 | -0.461 | 0.00777 | -0.04 | -59.26
-5.5 | -0.407 | 0.00754 | -0.04 | -53.943
-5 | -0.351 | 0.00733 | -0.041 | -47.911
-4.5 | -0.294 | 0.00718 | -0.041 | -40.919
-4 | -0.235 | 0.00702 | -0.042 | -33.505
-3.5 | -0.175 | 0.00692 | -0.043 | -25.344
-3 | -0.115 | 0.00675 | -0.043 | -17.013
-2.5 | -0.054 | 0.00665 | -0.044 | -8.103
-2 | 0.007 | 0.00654 | -0.044 | 1.138
-1.5 | 0.069 | 0.00495 | -0.045 | 13.943
-1 | 0.131 | 0.00497 | -0.045 | 26.318
-0.5 | 0.192 | 0.00499 | -0.046 | 38.57
0 | 0.254 | 0.00502 | -0.046 | 50.609
0.5 | 0.316 | 0.00506 | -0.047 | 62.42
1 | 0.377 | 0.00509 | -0.048 | 74.091
1.5 | 0.439 | 0.00514 | -0.048 | 85.343
2 | 0.5 | 0.00519 | -0.049 | 96.488
2.5 | 0.56 | 0.00527 | -0.049 | 106.251
3 | 0.62 | 0.00535 | -0.05 | 115.915
3.5 | 0.68 | 0.00546 | -0.05 | 124.549
4 | 0.739 | 0.00563 | -0.051 | 131.396
4.5 | 0.796 | 0.00865 | -0.051 | 91.969
5 | 0.851 | 0.00863 | -0.052 | 98.615
5.5 | 0.905 | 0.00852 | -0.052 | 106.199
6 | 0.956 | 0.01012 | -0.053 | 94.414
6.5 | 1.003 | 0.0106 | -0.053 | 94.681
7 | 1.047 | 0.01108 | -0.054 | 94.531
7.5 | 1.084 | 0.01164 | -0.054 | 93.132
8 | 1.114 | 0.01193 | -0.055 | 93.449
8.5 | 1.138 | 0.01258 | -0.055 | 90.487
9 | 1.155 | 0.01331 | -0.055 | 86.764
9.5 | 1.162 | 0.01423 | -0.056 | 81.702
10 | 1.161 | 0.01526 | -0.056 | 76.069
10.5 | 1.15 | 0.01652 | -0.056 | 69.592
11 | 1.128 | 0.01794 | -0.057 | 62.854
11.5 | 1.096 | 0.0196 | -0.057 | 55.912
12 | 1.039 | 0.02436 | -0.056 | 42.659
12.5 | 0.863 | 0.07062 | -0.041 | 12.214
13 | 0.784 | 0.08928 | -0.031 | 8.781
13.5 | 0.72 | 0.09605 | -0.031 | 7.491
14 | 0.648 | 0.10377 | -0.029 | 6.244
14.5 | 0.573 | 0.11244 | -0.029 | 5.092

## 78. Re 5M Mach 0.25 (2)
BIGFOIL.COM POLAR EXPORT
NACA64-312 a=0.6
NACA64-312 a=0.6 |  |  |  | Cl Max: | 1.5889 | at alpha= | 16 | deg
XFOIL ncrit=9 |  |  |  | L/D Max: | 121.009 | at alpha= | 2.5 | deg
Re: | 5000000 |  |  | Cd Min: | 0.21125 | at alpha= | -18.5 | deg
Mach: | 0.25 |  |  | Cl=0 at alpha= | -2.12 | deg
|  |  |  | @ Cl=0.1, Cd= | 0.0049586
|  |  |  | @ Cl=0.4, Cd= | 0.0041109
|  |  |  | @ Cl=0.6, Cd= | 0.0051271
alpha (deg) | Cl | Cd | Cm | Cl/Cd
-18.5 | -0.6757 | 0.21125 | 0.0358 | -3.1986
-18 | -0.6651 | 0.20132 | 0.0306 | -3.3037
-17.5 | -0.6537 | 0.19197 | 0.0253 | -3.4052
-17 | -0.6359 | 0.18525 | 0.021 | -3.4327
-16.5 | -0.6288 | 0.17462 | 0.0154 | -3.601
-16 | -0.6126 | 0.16738 | 0.011 | -3.6599
-15.5 | -1.0919 | 0.05784 | -0.0597 | -18.8779
-15 | -1.1653 | 0.04145 | -0.0718 | -28.1134
-14 | -1.1957 | 0.02892 | -0.0745 | -41.3451
-13.5 | -1.2092 | 0.0257 | -0.0686 | -47.0506
-13 | -1.1993 | 0.02299 | -0.0633 | -52.1662
-12.5 | -1.1671 | 0.02073 | -0.0601 | -56.3
-12 | -1.1268 | 0.01878 | -0.0575 | -60
-11.5 | -1.0814 | 0.01706 | -0.0553 | -63.388
-10.5 | -0.9875 | 0.01332 | -0.0514 | -74.1366
-10 | -0.9306 | 0.01259 | -0.0504 | -73.9158
-9.5 | -0.8746 | 0.01171 | -0.0493 | -74.6883
-9 | -0.8178 | 0.0109 | -0.0485 | -75.0275
-8.5 | -0.7602 | 0.01019 | -0.0478 | -74.6026
-8 | -0.7021 | 0.00957 | -0.0473 | -73.3647
-7.5 | -0.6447 | 0.00877 | -0.0468 | -73.512
-7 | -0.5862 | 0.00818 | -0.0465 | -71.6626
-6.5 | -0.5265 | 0.0078 | -0.0464 | -67.5
-6 | -0.4666 | 0.00748 | -0.0464 | -62.3797
-5.5 | -0.4065 | 0.0072 | -0.0465 | -56.4583
-5 | -0.3469 | 0.00683 | -0.0467 | -50.7906
-4.5 | -0.2866 | 0.00659 | -0.0469 | -43.4901
-4 | -0.2264 | 0.00637 | -0.0473 | -35.5416
-3.5 | -0.1661 | 0.00616 | -0.0476 | -26.9643
-2.5 | -0.0456 | 0.00581 | -0.0485 | -7.8485
-2 | 0.0144 | 0.00556 | -0.049 | 2.5899
-1.5 | 0.0739 | 0.00522 | -0.0496 | 14.1571
-1 | 0.1328 | 0.00463 | -0.0502 | 28.6825
-0.5 | 0.1919 | 0.00416 | -0.0508 | 46.1298
0 | 0.2521 | 0.00406 | -0.0514 | 62.0936
0.5 | 0.3123 | 0.00403 | -0.052 | 77.4938
1 | 0.3727 | 0.00407 | -0.0526 | 91.5725
1.5 | 0.4328 | 0.00416 | -0.0532 | 104.0385
2 | 0.4928 | 0.00429 | -0.0537 | 114.8718
2.5 | 0.5518 | 0.00456 | -0.0541 | 121.0088
3 | 0.6079 | 0.00522 | -0.0542 | 116.4559
3.5 | 0.6614 | 0.00613 | -0.0539 | 107.8956
4.5 | 0.7695 | 0.00751 | -0.0533 | 102.4634
5 | 0.8246 | 0.00796 | -0.0529 | 103.593
5.5 | 0.8805 | 0.00829 | -0.0526 | 106.2123
6 | 0.9361 | 0.00858 | -0.0521 | 109.1026
6.5 | 0.9899 | 0.00891 | -0.0512 | 111.0999
7 | 1.0396 | 0.0092 | -0.0493 | 113
7.5 | 1.098 | 0.00973 | -0.0495 | 112.8469
8 | 1.1514 | 0.01025 | -0.0486 | 112.3317
8.5 | 1.2015 | 0.01095 | -0.047 | 109.726
9 | 1.2525 | 0.01153 | -0.0456 | 108.6297
9.5 | 1.3007 | 0.01221 | -0.0437 | 106.5274
10 | 1.3426 | 0.01313 | -0.0407 | 102.2544
10.5 | 1.3801 | 0.01387 | -0.0369 | 99.5025
11 | 1.4073 | 0.01487 | -0.0317 | 94.6402
11.5 | 1.4352 | 0.01616 | -0.0273 | 88.8119
12 | 1.4609 | 0.01781 | -0.023 | 82.027
12.5 | 1.489 | 0.01949 | -0.0194 | 76.3982
13 | 1.5154 | 0.02144 | -0.016 | 70.681
13.5 | 1.5386 | 0.02375 | -0.0127 | 64.7832
14 | 1.5529 | 0.02687 | -0.0092 | 57.7931
14.5 | 1.5659 | 0.03031 | -0.0063 | 51.6628
15 | 1.582 | 0.03373 | -0.004 | 46.9019
15.5 | 1.5869 | 0.03835 | -0.002 | 41.3794
16 | 1.5889 | 0.04368 | -0.0007 | 36.3759
16.5 | 1.5846 | 0.05009 | -0.0004 | 31.6351
17 | 1.5738 | 0.05785 | -0.0013 | 27.2048
17.5 | 1.5566 | 0.06704 | -0.0037 | 23.219
18 | 1.5315 | 0.0781 | -0.008 | 19.6095
18.5 | 1.5003 | 0.0911 | -0.0142 | 16.4687
19 | 1.4599 | 0.10674 | -0.0232 | 13.6772
19.5 | 1.4161 | 0.12421 | -0.0342 | 11.4009
20 | 1.3598 | 0.14517 | -0.0482 | 9.3669

## 79. Re 5M Mach 0.50 (1)
BIGFOIL.COM POLAR EXPORT
NACA64-312 a=0.6
NACA64-312 a=0.6 |  |  |  | Cl Max: | 1.18 | at alpha= | 20 | deg
JavaFoil+Calcfoil stall+Eppler ext transition |  |  |  | L/D Max: | 136.637 | at alpha= | 3.5 | deg
Re: | 5000000 |  |  | Cd Min: | 0.00508 | at alpha= | -1.5 | deg
Mach: | 0.5 |  |  | Cl=0 at alpha= | -2.0588 | deg
|  |  |  | @ Cl=0.1, Cd= | 0.00508
|  |  |  | @ Cl=0.4, Cd= | 0.0052409
|  |  |  | @ Cl=0.6, Cd= | 0.005469
alpha (deg) | Cl | Cd | Cm | Cl/Cd
-20 | -0.977 | 0.15983 | -0.017 | -6.116
-19.5 | -0.951 | 0.15215 | -0.017 | -6.25
-19 | -0.924 | 0.14812 | -0.017 | -6.24
-18.5 | -0.899 | 0.14394 | -0.018 | -6.245
-18 | -0.87 | 0.14182 | -0.017 | -6.133
-17.5 | -0.842 | 0.1357 | -0.017 | -6.208
-17 | -0.815 | 0.13225 | -0.018 | -6.166
-16.5 | -0.789 | 0.12693 | -0.018 | -6.215
-16 | -0.763 | 0.12107 | -0.018 | -6.301
-15.5 | -0.734 | 0.11979 | -0.018 | -6.131
-15 | -0.707 | 0.11279 | -0.018 | -6.267
-14.5 | -0.68 | 0.10882 | -0.018 | -6.248
-14 | -0.653 | 0.10378 | -0.019 | -6.293
-13.5 | -0.626 | 0.10593 | -0.019 | -5.91
-13 | -0.598 | 0.09511 | -0.018 | -6.289
-12.5 | -0.571 | 0.08677 | -0.019 | -6.582
-12 | -0.544 | 0.07893 | -0.019 | -6.897
-11.5 | -0.517 | 0.07397 | -0.02 | -6.994
-11 | -0.491 | 0.06823 | -0.021 | -7.202
-10.5 | -0.462 | 0.08024 | -0.019 | -5.756
-10 | -0.435 | 0.07003 | -0.019 | -6.205
-9.5 | -0.408 | 0.06215 | -0.02 | -6.557
-9 | -0.381 | 0.05726 | -0.021 | -6.648
-8.5 | -0.354 | 0.05183 | -0.022 | -6.835
-8 | -0.325 | 0.05609 | -0.019 | -5.794
-7.5 | -0.298 | 0.05179 | -0.019 | -5.747
-7 | -0.271 | 0.04512 | -0.022 | -6.016
-6.5 | -0.394 | 0.04059 | -0.025 | -9.705
-6 | -0.472 | 0.00886 | -0.045 | -53.218
-5.5 | -0.432 | 0.00844 | -0.045 | -51.2
-5 | -0.381 | 0.00802 | -0.046 | -47.512
-4.5 | -0.323 | 0.00768 | -0.046 | -41.981
-4 | -0.26 | 0.00744 | -0.047 | -34.969
-3.5 | -0.195 | 0.00722 | -0.048 | -27
-3 | -0.128 | 0.00709 | -0.048 | -18.051
-2.5 | -0.06 | 0.00689 | -0.049 | -8.724
-2 | 0.008 | 0.00677 | -0.049 | 1.228
-1.5 | 0.077 | 0.00508 | -0.05 | 15.167
-1 | 0.146 | 0.00508 | -0.051 | 28.764
-0.5 | 0.215 | 0.00512 | -0.051 | 42.001
0 | 0.284 | 0.00515 | -0.052 | 55.123
0.5 | 0.353 | 0.0052 | -0.053 | 67.854
1 | 0.422 | 0.00526 | -0.053 | 80.211
1.5 | 0.491 | 0.00533 | -0.054 | 92.041
2 | 0.559 | 0.00542 | -0.054 | 103.156
2.5 | 0.626 | 0.0055 | -0.055 | 113.731
3 | 0.693 | 0.00567 | -0.056 | 122.238
3.5 | 0.758 | 0.00555 | -0.056 | 136.637
4 | 0.822 | 0.00662 | -0.057 | 124.204
4.5 | 0.878 | 0.01021 | -0.057 | 85.915
5 | 0.933 | 0.01075 | -0.058 | 86.797
5.5 | 0.983 | 0.01133 | -0.058 | 86.808
6 | 1.026 | 0.01209 | -0.059 | 84.863
6.5 | 1.057 | 0.01295 | -0.059 | 81.66
7 | 1.066 | 0.01395 | -0.059 | 76.425
7.5 | 1.012 | 0.01531 | -0.06 | 66.146
8 | 0.546 | 0.05478 | -0.029 | 9.961
8.5 | 0.677 | 0.01938 | -0.059 | 34.959
9 | 0.598 | 0.06434 | -0.028 | 9.296
9.5 | 0.75 | 0.01909 | -0.061 | 39.263
10 | 0.773 | 0.02174 | -0.061 | 35.567
10.5 | 0.679 | 0.07267 | -0.032 | 9.351
11 | 0.705 | 0.08173 | -0.031 | 8.626
11.5 | 0.736 | 0.07463 | -0.037 | 9.865
12 | 0.76 | 0.08269 | -0.035 | 9.189
12.5 | 0.785 | 0.09185 | -0.034 | 8.549
13 | 0.813 | 0.09869 | -0.036 | 8.236
13.5 | 0.838 | 0.10148 | -0.035 | 8.257
14 | 0.864 | 0.10519 | -0.036 | 8.212
14.5 | 0.893 | 0.10867 | -0.038 | 8.215
15 | 0.921 | 0.11809 | -0.04 | 7.799
15.5 | 0.943 | 0.11878 | -0.038 | 7.942
16 | 0.97 | 0.12471 | -0.039 | 7.777
16.5 | 1 | 0.12801 | -0.042 | 7.813
17 | 1.028 | 0.13839 | -0.043 | 7.425
17.5 | 1.049 | 0.13501 | -0.042 | 7.772
18 | 1.075 | 0.14121 | -0.043 | 7.615
18.5 | 1.108 | 0.14497 | -0.046 | 7.64
19 | 1.137 | 0.1511 | -0.047 | 7.524
19.5 | 1.154 | 0.15226 | -0.045 | 7.582
20 | 1.18 | 0.15628 | -0.046 | 7.553

## 80. Re 5M Mach 0.50 (2)
BIGFOIL.COM POLAR EXPORT
NACA64-312 a=0.6
NACA64-312 a=0.6 |  |  |  | Cl Max: | 1.2343 | at alpha= | 9 | deg
XFOIL ncrit=9 |  |  |  | L/D Max: | 133.193 | at alpha= | 2.5 | deg
Re: | 5000000 |  |  | Cd Min: | 0.26593 | at alpha= | -20 | deg
Mach: | 0.5 |  |  | Cl=0 at alpha= | -2.1311 | deg
|  |  |  | @ Cl=0.1, Cd= | 0.005437
|  |  |  | @ Cl=0.4, Cd= | 0.004204
|  |  |  | @ Cl=0.6, Cd= | 0.0046148
alpha (deg) | Cl | Cd | Cm | Cl/Cd
-20 | -0.7758 | 0.26593 | 0.0639 | -2.9173
-19.5 | -0.7538 | 0.25694 | 0.0585 | -2.9338
-19 | -0.732 | 0.24789 | 0.0531 | -2.9529
-18.5 | -0.7109 | 0.23823 | 0.0475 | -2.9841
-18 | -0.6901 | 0.22866 | 0.0421 | -3.018
-17.5 | -0.6677 | 0.22082 | 0.0369 | -3.0237
-17 | -0.6473 | 0.21165 | 0.0316 | -3.0584
-15.5 | -0.5905 | 0.18354 | 0.0153 | -3.2173
-15 | -0.5715 | 0.17654 | 0.0117 | -3.2372
-14.5 | -0.5536 | 0.16786 | 0.0068 | -3.298
-14 | -0.5398 | 0.15766 | 0.0013 | -3.4238
-13.5 | -0.5219 | 0.14949 | -0.0036 | -3.4912
-13 | -0.5046 | 0.14125 | -0.0085 | -3.5724
-12.5 | -0.4915 | 0.13202 | -0.0137 | -3.7229
-12 | -0.4859 | 0.12129 | -0.0197 | -4.0061
-11.5 | -0.4756 | 0.11235 | -0.025 | -4.2332
-11 | -0.4652 | 0.10384 | -0.0301 | -4.48
-10.5 | -0.4665 | 0.09346 | -0.0363 | -4.9914
-10 | -0.4701 | 0.08326 | -0.0427 | -5.6462
-9.5 | -0.4803 | 0.07251 | -0.0496 | -6.6239
-9 | -0.4999 | 0.05998 | -0.0588 | -8.3344
-8.5 | -0.5298 | 0.04579 | -0.0716 | -11.5702
-8 | -0.5674 | 0.03781 | -0.0747 | -15.0066
-7.5 | -0.6002 | 0.03034 | -0.0714 | -19.7825
-7 | -0.6132 | 0.02081 | -0.068 | -29.4666
-6.5 | -0.5916 | 0.01345 | -0.0641 | -43.9851
-6 | -0.5373 | 0.01015 | -0.061 | -52.936
-5.5 | -0.4721 | 0.0086 | -0.0587 | -54.8953
-5 | -0.4026 | 0.00777 | -0.0572 | -51.8147
-4.5 | -0.3324 | 0.00715 | -0.0562 | -46.4895
-4 | -0.2616 | 0.00678 | -0.0557 | -38.5841
-3.5 | -0.191 | 0.00649 | -0.0555 | -29.4299
-3 | -0.121 | 0.00625 | -0.0555 | -19.36
-2.5 | -0.0512 | 0.00604 | -0.0557 | -8.4768
-2 | 0.0182 | 0.00586 | -0.056 | 3.1058
-1.5 | 0.0867 | 0.00555 | -0.0564 | 15.6216
-1 | 0.1538 | 0.00498 | -0.057 | 30.8835
-0.5 | 0.2204 | 0.00434 | -0.0577 | 50.7834
0 | 0.2893 | 0.00422 | -0.0583 | 68.5545
0.5 | 0.3585 | 0.00418 | -0.059 | 85.7656
1 | 0.4277 | 0.00422 | -0.0596 | 101.3507
1.5 | 0.4971 | 0.0043 | -0.0602 | 115.6047
2 | 0.5661 | 0.00447 | -0.0607 | 126.6443
2.5 | 0.634 | 0.00476 | -0.0609 | 133.1933
3 | 0.6952 | 0.0057 | -0.0602 | 121.9649
3.5 | 0.7514 | 0.00695 | -0.0588 | 108.1151
4 | 0.809 | 0.00793 | -0.0572 | 102.0177
4.5 | 0.8694 | 0.0086 | -0.0556 | 101.093
5 | 0.9322 | 0.00905 | -0.054 | 103.0055
5.5 | 0.9941 | 0.0095 | -0.052 | 104.6421
6 | 1.0542 | 0.00999 | -0.0493 | 105.5255
6.5 | 1.1076 | 0.01065 | -0.0452 | 104
7 | 1.1563 | 0.01136 | -0.0401 | 101.787
7.5 | 1.1873 | 0.0125 | -0.0325 | 94.984
8 | 1.2138 | 0.0144 | -0.0253 | 84.2917
8.5 | 1.2331 | 0.0171 | -0.0182 | 72.1111
9 | 1.2343 | 0.02123 | -0.0107 | 58.1394
9.5 | 1.2286 | 0.02646 | -0.004 | 46.4324
10 | 1.2013 | 0.03409 | 0.0012 | 35.2391
10.5 | 1.1683 | 0.04301 | 0.0031 | 27.1635
11 | 1.1351 | 0.05314 | 0.0019 | 21.3606
11.5 | 1.1006 | 0.06492 | -0.0026 | 16.9532
12 | 1.0686 | 0.07818 | -0.0098 | 13.6685
12.5 | 1.0402 | 0.09292 | -0.0194 | 11.1946
13 | 1.0183 | 0.10859 | -0.0301 | 9.3775
13.5 | 1 | 0.1246 | -0.0399 | 8.0257
14 | 0.9859 | 0.13955 | -0.0493 | 7.0649

## 81. Re 6M Mach 0.00 (1)
BIGFOIL.COM POLAR EXPORT
NACA64-312 a=0.6
NACA64-312 a=0.6 |  |  |  | Cl Max: | 1.217 | at alpha= | 11 | deg
JavaFoil+Calcfoil stall+Eppler ext transition |  |  |  | L/D Max: | 122.891 | at alpha= | 3.5 | deg
Re: | 6000000 |  |  | Cd Min: | 0.00483 | at alpha= | -1.5 | deg
Mach: | 0 |  |  | Cl=0 at alpha= | -2.0593 | deg
|  |  |  | @ Cl=0.1, Cd= | 0.004841
|  |  |  | @ Cl=0.4, Cd= | 0.0049592
|  |  |  | @ Cl=0.6, Cd= | 0.0052179
alpha (deg) | Cl | Cd | Cm | Cl/Cd
-15.5 | -0.634 | 0.11026 | -0.015 | -5.747
-15 | -0.652 | 0.10384 | -0.015 | -6.275
-14.5 | -0.668 | 0.09784 | -0.016 | -6.825
-14 | -0.682 | 0.09109 | -0.016 | -7.487
-13.5 | -0.694 | 0.08522 | -0.017 | -8.138
-13 | -0.702 | 0.07816 | -0.018 | -8.985
-12.5 | -0.702 | 0.07399 | -0.019 | -9.488
-12 | -0.713 | 0.05946 | -0.023 | -12
-11.5 | -0.75 | 0.03394 | -0.028 | -22.089
-11 | -0.81 | 0.01267 | -0.032 | -63.968
-10.5 | -0.814 | 0.01075 | -0.034 | -75.773
-10 | -0.788 | 0.01014 | -0.034 | -77.682
-9.5 | -0.757 | 0.00965 | -0.035 | -78.393
-9 | -0.722 | 0.00917 | -0.035 | -78.714
-8.5 | -0.684 | 0.00871 | -0.036 | -78.516
-8 | -0.642 | 0.0084 | -0.036 | -76.471
-7.5 | -0.598 | 0.00815 | -0.037 | -73.414
-7 | -0.551 | 0.00788 | -0.037 | -69.917
-6.5 | -0.502 | 0.00768 | -0.038 | -65.327
-6 | -0.45 | 0.00745 | -0.039 | -60.429
-5.5 | -0.397 | 0.00724 | -0.039 | -54.764
-5 | -0.342 | 0.00706 | -0.04 | -48.399
-4.5 | -0.285 | 0.00694 | -0.04 | -41.107
-4 | -0.228 | 0.00681 | -0.041 | -33.51
-3.5 | -0.17 | 0.00665 | -0.041 | -25.584
-3 | -0.111 | 0.00657 | -0.042 | -16.951
-2.5 | -0.052 | 0.00646 | -0.042 | -8.079
-2 | 0.007 | 0.00633 | -0.043 | 1.139
-1.5 | 0.067 | 0.00483 | -0.043 | 13.823
-1 | 0.127 | 0.00485 | -0.044 | 26.098
-0.5 | 0.186 | 0.00487 | -0.044 | 38.215
0 | 0.246 | 0.00488 | -0.045 | 50.436
0.5 | 0.306 | 0.00492 | -0.046 | 62.112
1 | 0.365 | 0.00493 | -0.046 | 74.047
1.5 | 0.425 | 0.00498 | -0.047 | 85.401
2 | 0.484 | 0.00505 | -0.047 | 95.895
2.5 | 0.543 | 0.0051 | -0.048 | 106.32
3 | 0.601 | 0.00522 | -0.048 | 115.2
3.5 | 0.659 | 0.00536 | -0.049 | 122.891
4 | 0.717 | 0.00617 | -0.049 | 116.149
4.5 | 0.772 | 0.00658 | -0.05 | 117.329
5 | 0.827 | 0.0085 | -0.05 | 97.257
5.5 | 0.88 | 0.00878 | -0.051 | 100.255
6 | 0.932 | 0.00866 | -0.051 | 107.577
6.5 | 0.981 | 0.00899 | -0.052 | 109.17
7 | 1.027 | 0.01023 | -0.052 | 100.337
7.5 | 1.068 | 0.01067 | -0.053 | 100.043
8 | 1.104 | 0.01117 | -0.053 | 98.812
8.5 | 1.136 | 0.01134 | -0.054 | 100.178
9 | 1.163 | 0.0119 | -0.054 | 97.765
9.5 | 1.185 | 0.01253 | -0.054 | 94.608
10 | 1.201 | 0.01328 | -0.055 | 90.481
10.5 | 1.212 | 0.01413 | -0.055 | 85.803
11 | 1.217 | 0.01489 | -0.055 | 81.77
11.5 | 1.217 | 0.01595 | -0.056 | 76.26
12 | 1.21 | 0.01702 | -0.056 | 71.111
12.5 | 1.191 | 0.01839 | -0.056 | 64.76
13 | 1.166 | 0.02015 | -0.056 | 57.838
13.5 | 1.132 | 0.02288 | -0.056 | 49.458
14 | 1.096 | 0.02551 | -0.056 | 42.951
14.5 | 1.046 | 0.03168 | -0.055 | 33.029
15 | 1 | 0.03752 | -0.055 | 26.648
15.5 | 0.857 | 0.10267 | -0.037 | 8.345
16 | 0.824 | 0.10782 | -0.038 | 7.647

## 82. Re 6M Mach 0.00 (2)
BIGFOIL.COM POLAR EXPORT
NACA64-312 a=0.6
NACA64-312 a=0.6 |  |  |  | Cl Max: | 1.7422 | at alpha= | 19 | deg
XFOIL ncrit=9 |  |  |  | L/D Max: | 119.314 | at alpha= | 8 | deg
Re: | 6000000 |  |  | Cd Min: | 0.05819 | at alpha= | 20 | deg
Mach: | 0 |  |  | Cl=0 at alpha= | -2.1144 | deg
|  |  |  | @ Cl=0.1, Cd= | 0.004824
|  |  |  | @ Cl=0.4, Cd= | 0.0040292
|  |  |  | @ Cl=0.6, Cd= | 0.0055397
alpha (deg) | Cl | Cd | Cm | Cl/Cd
-20 | -1.5123 | 0.04626 | -0.0595 | -32.6913
-19.5 | -1.5289 | 0.03888 | -0.0627 | -39.3236
-19 | -1.5335 | 0.03345 | -0.0642 | -45.8445
-18.5 | -1.5282 | 0.02954 | -0.0644 | -51.7332
-18 | -1.5261 | 0.02598 | -0.0632 | -58.7413
-17.5 | -1.523 | 0.02318 | -0.0603 | -65.7032
-17 | -1.5212 | 0.02108 | -0.0552 | -72.1632
-16.5 | -1.5012 | 0.01962 | -0.0512 | -76.5138
-16 | -1.4669 | 0.01836 | -0.0493 | -79.8965
-15.5 | -1.4312 | 0.01745 | -0.047 | -82.0172
-15 | -1.3901 | 0.01656 | -0.0456 | -83.9432
-14 | -1.2986 | 0.01506 | -0.0439 | -86.2284
-13.5 | -1.2504 | 0.01439 | -0.0433 | -86.8937
-13 | -1.2008 | 0.01379 | -0.0429 | -87.0776
-12.5 | -1.1505 | 0.01319 | -0.0426 | -87.2252
-12 | -1.1021 | 0.01223 | -0.042 | -90.1145
-11.5 | -1.0516 | 0.01145 | -0.0417 | -91.8428
-11 | -0.9994 | 0.01084 | -0.0415 | -92.1956
-10.5 | -0.9462 | 0.01034 | -0.0415 | -91.5087
-10 | -0.8921 | 0.00993 | -0.0416 | -89.8389
-9.5 | -0.8377 | 0.00949 | -0.0417 | -88.2719
-9 | -0.7831 | 0.00907 | -0.0418 | -86.3396
-8.5 | -0.7278 | 0.00868 | -0.042 | -83.8479
-8 | -0.6721 | 0.00835 | -0.0422 | -80.491
-7.5 | -0.617 | 0.00783 | -0.0423 | -78.7995
-7 | -0.5609 | 0.00749 | -0.0426 | -74.8865
-6.5 | -0.5042 | 0.00721 | -0.043 | -69.9307
-6 | -0.4473 | 0.00697 | -0.0434 | -64.175
-5.5 | -0.3902 | 0.00672 | -0.0438 | -58.0655
-5 | -0.3331 | 0.00646 | -0.0442 | -51.5635
-4 | -0.218 | 0.00607 | -0.0451 | -35.9143
-3.5 | -0.1602 | 0.0059 | -0.0456 | -27.1525
-3 | -0.1024 | 0.00573 | -0.0461 | -17.8709
-2.5 | -0.0445 | 0.00558 | -0.0466 | -7.9749
-2 | 0.0132 | 0.00535 | -0.0472 | 2.4673
-1.5 | 0.0707 | 0.00506 | -0.0477 | 13.9723
-1 | 0.1278 | 0.0046 | -0.0484 | 27.7826
-0.5 | 0.1847 | 0.0041 | -0.049 | 45.0488
0 | 0.2424 | 0.00398 | -0.0496 | 60.9045
0.5 | 0.3003 | 0.00394 | -0.0502 | 76.2183
1 | 0.3584 | 0.00395 | -0.0508 | 90.7342
1.5 | 0.4162 | 0.00406 | -0.0513 | 102.5123
2 | 0.4739 | 0.00417 | -0.0519 | 113.6451
2.5 | 0.5296 | 0.00461 | -0.0522 | 114.8807
3 | 0.5833 | 0.00532 | -0.0524 | 109.6429
3.5 | 0.6365 | 0.00602 | -0.0524 | 105.7309
4 | 0.6893 | 0.00668 | -0.0524 | 103.1886
4.5 | 0.7429 | 0.00715 | -0.0524 | 103.9021
5 | 0.7965 | 0.00753 | -0.0524 | 105.7769
5.5 | 0.8506 | 0.00781 | -0.0524 | 108.9117
6 | 0.9045 | 0.00807 | -0.0524 | 112.0818
6.5 | 0.9573 | 0.00837 | -0.0522 | 114.3728
7 | 1.009 | 0.00861 | -0.0517 | 117.1893
7.5 | 1.0608 | 0.00894 | -0.0513 | 118.6577
8 | 1.1132 | 0.00933 | -0.0511 | 119.314
8.5 | 1.1641 | 0.00982 | -0.0507 | 118.5438
9 | 1.214 | 0.01034 | -0.0502 | 117.4081
9.5 | 1.2637 | 0.01082 | -0.0496 | 116.793
10 | 1.3113 | 0.01139 | -0.0488 | 115.1273
10.5 | 1.3564 | 0.01207 | -0.0475 | 112.3778
11 | 1.401 | 0.01269 | -0.0462 | 110.4019
11.5 | 1.4434 | 0.01333 | -0.0446 | 108.2821
12 | 1.4807 | 0.01408 | -0.0422 | 105.1634
12.5 | 1.5031 | 0.01498 | -0.0371 | 100.3405
13 | 1.528 | 0.01605 | -0.0331 | 95.2025
13.5 | 1.5554 | 0.01718 | -0.03 | 90.5355
14 | 1.582 | 0.01849 | -0.0271 | 85.5598
14.5 | 1.6059 | 0.02008 | -0.0242 | 79.9751
15 | 1.6286 | 0.02188 | -0.0216 | 74.4333
15.5 | 1.6467 | 0.02413 | -0.0189 | 68.2429
16 | 1.6659 | 0.02642 | -0.0166 | 63.0545
16.5 | 1.6851 | 0.02882 | -0.0147 | 58.4698
17 | 1.7012 | 0.0316 | -0.013 | 53.8354
17.5 | 1.7151 | 0.0347 | -0.0115 | 49.4265
18 | 1.7264 | 0.03826 | -0.0104 | 45.1228
18.5 | 1.7339 | 0.04241 | -0.0096 | 40.8842
19 | 1.7422 | 0.04677 | -0.0094 | 37.2504
19.5 | 1.738 | 0.05279 | -0.0096 | 32.9229
20 | 1.7422 | 0.05819 | -0.0105 | 29.9399

## 83. Re 6M Mach 0.10 (1)
BIGFOIL.COM POLAR EXPORT
NACA64-312 a=0.6
NACA64-312 a=0.6 |  |  |  | Cl Max: | 1.209 | at alpha= | 11 | deg
JavaFoil+Calcfoil stall+Eppler ext transition |  |  |  | L/D Max: | 123.676 | at alpha= | 3.5 | deg
Re: | 6000000 |  |  | Cd Min: | 0.00485 | at alpha= | -1 | deg
Mach: | 0.1 |  |  | Cl=0 at alpha= | -2.0593 | deg
|  |  |  | @ Cl=0.1, Cd= | 0.004859
|  |  |  | @ Cl=0.4, Cd= | 0.004982
|  |  |  | @ Cl=0.6, Cd= | 0.0052019
alpha (deg) | Cl | Cd | Cm | Cl/Cd
-15.5 | -0.599 | 0.11297 | -0.014 | -5.302
-15 | -0.621 | 0.10528 | -0.015 | -5.894
-14.5 | -0.64 | 0.0992 | -0.015 | -6.455
-14 | -0.658 | 0.09235 | -0.016 | -7.126
-13.5 | -0.673 | 0.08721 | -0.017 | -7.714
-13 | -0.684 | 0.08046 | -0.018 | -8.5
-12.5 | -0.687 | 0.076 | -0.018 | -9.035
-12 | -0.692 | 0.06667 | -0.021 | -10.385
-11.5 | -0.691 | 0.06084 | -0.022 | -11.353
-11 | -0.788 | 0.01503 | -0.032 | -52.446
-10.5 | -0.804 | 0.01089 | -0.034 | -73.846
-10 | -0.784 | 0.0103 | -0.035 | -76.183
-9.5 | -0.755 | 0.00974 | -0.035 | -77.49
-9 | -0.721 | 0.00926 | -0.036 | -77.909
-8.5 | -0.684 | 0.0088 | -0.036 | -77.688
-8 | -0.643 | 0.00848 | -0.037 | -75.806
-7.5 | -0.599 | 0.00817 | -0.037 | -73.39
-7 | -0.553 | 0.0079 | -0.038 | -69.977
-6.5 | -0.503 | 0.00769 | -0.038 | -65.48
-6 | -0.452 | 0.00746 | -0.039 | -60.543
-5.5 | -0.398 | 0.00725 | -0.039 | -54.957
-5 | -0.343 | 0.00709 | -0.04 | -48.373
-4.5 | -0.287 | 0.00694 | -0.04 | -41.306
-4 | -0.229 | 0.00681 | -0.041 | -33.685
-3.5 | -0.171 | 0.00668 | -0.041 | -25.578
-3 | -0.112 | 0.00659 | -0.042 | -16.991
-2.5 | -0.052 | 0.00646 | -0.042 | -8.125
-2 | 0.007 | 0.00636 | -0.043 | 1.14
-1.5 | 0.067 | 0.00487 | -0.044 | 13.771
-1 | 0.127 | 0.00485 | -0.044 | 26.258
-0.5 | 0.187 | 0.00487 | -0.045 | 38.449
0 | 0.247 | 0.0049 | -0.045 | 50.436
0.5 | 0.307 | 0.00492 | -0.046 | 62.448
1 | 0.367 | 0.00496 | -0.046 | 74.018
1.5 | 0.427 | 0.005 | -0.047 | 85.353
2 | 0.487 | 0.00505 | -0.047 | 96.401
2.5 | 0.545 | 0.00509 | -0.048 | 107.025
3 | 0.604 | 0.00521 | -0.049 | 115.989
3.5 | 0.662 | 0.00536 | -0.049 | 123.676
4 | 0.72 | 0.00624 | -0.05 | 115.325
4.5 | 0.776 | 0.00666 | -0.05 | 116.579
5 | 0.831 | 0.0085 | -0.051 | 97.683
5.5 | 0.884 | 0.00841 | -0.051 | 105.169
6 | 0.936 | 0.00872 | -0.052 | 107.236
6.5 | 0.985 | 0.0086 | -0.052 | 114.528
7 | 1.03 | 0.0103 | -0.053 | 100.033
7.5 | 1.071 | 0.01075 | -0.053 | 99.587
8 | 1.106 | 0.01127 | -0.053 | 98.207
8.5 | 1.137 | 0.01149 | -0.054 | 98.971
9 | 1.163 | 0.01202 | -0.054 | 96.746
9.5 | 1.184 | 0.01268 | -0.055 | 93.328
10 | 1.198 | 0.01347 | -0.055 | 88.943
10.5 | 1.206 | 0.01434 | -0.055 | 84.088
11 | 1.209 | 0.01515 | -0.056 | 79.778
11.5 | 1.205 | 0.01627 | -0.056 | 74.033
12 | 1.194 | 0.01757 | -0.056 | 67.934
12.5 | 1.17 | 0.01906 | -0.056 | 61.37
13 | 1.137 | 0.02148 | -0.056 | 52.911
13.5 | 1.098 | 0.02428 | -0.056 | 45.221
14 | 1.05 | 0.02904 | -0.056 | 36.17
14.5 | 0.974 | 0.04448 | -0.053 | 21.894
15 | 0.869 | 0.08397 | -0.043 | 10.352
15.5 | 0.815 | 0.10248 | -0.038 | 7.955
16 | 0.774 | 0.11263 | -0.036 | 6.868

## 84. Re 6M Mach 0.10 (2)
BIGFOIL.COM POLAR EXPORT
NACA64-312 a=0.6
NACA64-312 a=0.6 |  |  |  | Cl Max: | 1.7249 | at alpha= | 19 | deg
XFOIL ncrit=9 |  |  |  | L/D Max: | 119.022 | at alpha= | 8 | deg
Re: | 6000000 |  |  | Cd Min: | 0.06535 | at alpha= | 20 | deg
Mach: | 0.1 |  |  | Cl=0 at alpha= | -2.1153 | deg
|  |  |  | @ Cl=0.1, Cd= | 0.0048396
|  |  |  | @ Cl=0.4, Cd= | 0.0040278
|  |  |  | @ Cl=0.6, Cd= | 0.0055098
alpha (deg) | Cl | Cd | Cm | Cl/Cd
-20 | -1.4211 | 0.06197 | -0.0529 | -22.9321
-19.5 | -1.4684 | 0.04901 | -0.0609 | -29.9612
-19 | -1.4911 | 0.04059 | -0.065 | -36.7356
-18.5 | -1.4956 | 0.03488 | -0.0669 | -42.8784
-18 | -1.4977 | 0.03007 | -0.0674 | -49.8071
-17.5 | -1.4969 | 0.02628 | -0.0663 | -56.9597
-17 | -1.4902 | 0.02363 | -0.0635 | -63.0639
-16.5 | -1.4904 | 0.02138 | -0.058 | -69.71
-16 | -1.4696 | 0.01975 | -0.054 | -74.4101
-15.5 | -1.4376 | 0.01853 | -0.0511 | -77.5823
-15 | -1.3989 | 0.01746 | -0.0491 | -80.1203
-14 | -1.3089 | 0.0157 | -0.0467 | -83.3694
-13.5 | -1.2609 | 0.01492 | -0.0458 | -84.5107
-13 | -1.2111 | 0.01423 | -0.0451 | -85.1089
-12.5 | -1.1604 | 0.01358 | -0.0445 | -85.4492
-12 | -1.1091 | 0.01291 | -0.044 | -85.9101
-11.5 | -1.0601 | 0.01182 | -0.0433 | -89.687
-11 | -1.0078 | 0.0111 | -0.0429 | -90.7928
-10.5 | -0.9541 | 0.01055 | -0.0427 | -90.436
-10 | -0.8994 | 0.01011 | -0.0427 | -88.9614
-9.5 | -0.8444 | 0.00965 | -0.0426 | -87.5026
-9 | -0.7892 | 0.00919 | -0.0426 | -85.876
-8.5 | -0.7335 | 0.00878 | -0.0427 | -83.5421
-8 | -0.6773 | 0.00842 | -0.0429 | -80.4394
-7.5 | -0.6215 | 0.00792 | -0.0429 | -78.4722
-7 | -0.565 | 0.00754 | -0.0431 | -74.9337
-6.5 | -0.5079 | 0.00724 | -0.0434 | -70.1519
-6 | -0.4505 | 0.00699 | -0.0438 | -64.4492
-5.5 | -0.3928 | 0.00676 | -0.0442 | -58.1065
-5 | -0.3353 | 0.00647 | -0.0445 | -51.8238
-4.5 | -0.2774 | 0.00628 | -0.045 | -44.172
-4 | -0.2194 | 0.00608 | -0.0454 | -36.0855
-3.5 | -0.1612 | 0.00591 | -0.0459 | -27.2758
-3 | -0.103 | 0.00574 | -0.0464 | -17.9443
-2.5 | -0.0447 | 0.00559 | -0.0469 | -7.9964
-2 | 0.0134 | 0.00536 | -0.0475 | 2.5
-1.5 | 0.0713 | 0.00507 | -0.048 | 14.0631
-1 | 0.1286 | 0.00461 | -0.0486 | 27.8959
-0.5 | 0.1858 | 0.00411 | -0.0493 | 45.2068
0 | 0.2439 | 0.00398 | -0.0499 | 61.2814
0.5 | 0.3022 | 0.00394 | -0.0505 | 76.7005
1 | 0.3606 | 0.00396 | -0.0511 | 91.0606
1.5 | 0.4187 | 0.00406 | -0.0516 | 103.1281
2 | 0.4768 | 0.00418 | -0.0522 | 114.067
2.5 | 0.5329 | 0.00461 | -0.0525 | 115.5965
3 | 0.5868 | 0.00534 | -0.0526 | 109.8876
4 | 0.6933 | 0.00671 | -0.0526 | 103.3234
4.5 | 0.7471 | 0.0072 | -0.0525 | 103.7639
5 | 0.8012 | 0.00757 | -0.0525 | 105.8388
5.5 | 0.8556 | 0.00786 | -0.0525 | 108.855
6 | 0.9099 | 0.00812 | -0.0525 | 112.0567
6.5 | 0.9631 | 0.00842 | -0.0522 | 114.3824
7 | 1.015 | 0.00867 | -0.0516 | 117.0704
7.5 | 1.0672 | 0.009 | -0.0511 | 118.5778
8 | 1.12 | 0.00941 | -0.0509 | 119.0223
8.5 | 1.1709 | 0.00992 | -0.0503 | 118.0343
9.5 | 1.2711 | 0.01094 | -0.049 | 116.1883
10 | 1.3185 | 0.01155 | -0.048 | 114.1558
10.5 | 1.3636 | 0.01225 | -0.0465 | 111.3143
11 | 1.4081 | 0.01288 | -0.045 | 109.3245
11.5 | 1.4493 | 0.01358 | -0.043 | 106.7231
12 | 1.4793 | 0.01439 | -0.039 | 102.8006
12.5 | 1.5009 | 0.01548 | -0.034 | 96.9574
13 | 1.5298 | 0.01651 | -0.0306 | 92.659
13.5 | 1.557 | 0.01778 | -0.0274 | 87.5703
14 | 1.5828 | 0.01926 | -0.0244 | 82.1807
14.5 | 1.6042 | 0.02115 | -0.0213 | 75.8487
15 | 1.625 | 0.02323 | -0.0186 | 69.9526
15.5 | 1.645 | 0.0255 | -0.0161 | 64.5098
16 | 1.6648 | 0.02791 | -0.014 | 59.6489
16.5 | 1.6822 | 0.0306 | -0.012 | 54.9739
17 | 1.6958 | 0.03378 | -0.0103 | 50.2013
17.5 | 1.7065 | 0.03744 | -0.0089 | 45.5796
18 | 1.7159 | 0.04145 | -0.008 | 41.3969
18.5 | 1.718 | 0.04652 | -0.0075 | 36.9304
19 | 1.7249 | 0.05137 | -0.0076 | 33.578
19.5 | 1.7121 | 0.05893 | -0.0087 | 29.0531
20 | 1.7118 | 0.06535 | -0.0102 | 26.1943

## 85. Re 6M Mach 0.25 (1)
BIGFOIL.COM POLAR EXPORT
NACA64-312 a=0.6
NACA64-312 a=0.6 |  |  |  | Cl Max: | 1.164 | at alpha= | 9.5 | deg
JavaFoil+Calcfoil stall+Eppler ext transition |  |  |  | L/D Max: | 125.137 | at alpha= | 3.5 | deg
Re: | 6000000 |  |  | Cd Min: | 0.00487 | at alpha= | -1 | deg
Mach: | 0.25 |  |  | Cl=0 at alpha= | -2.0574 | deg
|  |  |  | @ Cl=0.1, Cd= | 0.004875
|  |  |  | @ Cl=0.4, Cd= | 0.0050048
|  |  |  | @ Cl=0.6, Cd= | 0.11109
alpha (deg) | Cl | Cd | Cm | Cl/Cd
-14.5 | -0.395 | 0.11042 | -0.015 | -3.573
-14 | -0.448 | 0.10485 | -0.015 | -4.274
-13.5 | -0.497 | 0.09546 | -0.015 | -5.204
-13 | -0.537 | 0.08909 | -0.016 | -6.026
-12.5 | -0.566 | 0.08311 | -0.016 | -6.806
-12 | -0.589 | 0.07781 | -0.017 | -7.567
-11.5 | -0.605 | 0.07308 | -0.017 | -8.282
-11 | -0.616 | 0.0674 | -0.018 | -9.132
-10.5 | -0.624 | 0.05884 | -0.021 | -10.602
-10 | -0.642 | 0.04027 | -0.027 | -15.952
-9.5 | -0.734 | 0.01044 | -0.036 | -70.324
-9 | -0.71 | 0.00986 | -0.037 | -71.966
-8.5 | -0.679 | 0.0092 | -0.037 | -73.825
-8 | -0.644 | 0.00883 | -0.038 | -72.897
-7.5 | -0.604 | 0.00844 | -0.038 | -71.528
-7 | -0.559 | 0.00811 | -0.039 | -68.983
-6.5 | -0.512 | 0.00786 | -0.039 | -65.044
-6 | -0.461 | 0.00762 | -0.04 | -60.464
-5.5 | -0.407 | 0.00741 | -0.04 | -54.932
-5 | -0.351 | 0.00718 | -0.041 | -48.894
-4.5 | -0.294 | 0.00702 | -0.041 | -41.868
-4 | -0.235 | 0.00688 | -0.042 | -34.164
-3.5 | -0.175 | 0.00678 | -0.043 | -25.88
-3 | -0.115 | 0.00665 | -0.043 | -17.291
-2.5 | -0.054 | 0.00651 | -0.044 | -8.277
-2 | 0.007 | 0.00641 | -0.044 | 1.162
-1.5 | 0.069 | 0.00488 | -0.045 | 14.136
-1 | 0.131 | 0.00487 | -0.045 | 26.861
-0.5 | 0.192 | 0.0049 | -0.046 | 39.257
0 | 0.254 | 0.00491 | -0.046 | 51.781
0.5 | 0.316 | 0.00495 | -0.047 | 63.729
1 | 0.377 | 0.00499 | -0.048 | 75.64
1.5 | 0.439 | 0.00503 | -0.048 | 87.239
2 | 0.5 | 0.00507 | -0.049 | 98.685
2.5 | 0.56 | 0.00516 | -0.049 | 108.561
3 | 0.62 | 0.00528 | -0.05 | 117.425
3.5 | 0.68 | 0.00544 | -0.05 | 125.137
4 | 0.739 | 0.0064 | -0.051 | 115.621
4.5 | 0.796 | 0.00836 | -0.051 | 95.229
5 | 0.852 | 0.00838 | -0.052 | 101.634
5.5 | 0.905 | 0.00869 | -0.053 | 104.204
6 | 0.957 | 0.00985 | -0.053 | 97.148
6.5 | 1.005 | 0.01029 | -0.053 | 97.639
7 | 1.048 | 0.01074 | -0.054 | 97.623
7.5 | 1.085 | 0.01129 | -0.054 | 96.126
8 | 1.116 | 0.01185 | -0.055 | 94.211
8.5 | 1.14 | 0.01219 | -0.055 | 93.505
9 | 1.156 | 0.01288 | -0.056 | 89.743
9.5 | 1.164 | 0.01376 | -0.056 | 84.632
10 | 1.163 | 0.01474 | -0.056 | 78.904
10.5 | 1.152 | 0.01592 | -0.057 | 72.327
11 | 1.13 | 0.01734 | -0.057 | 65.141
11.5 | 1.098 | 0.01889 | -0.057 | 58.143
12 | 1.047 | 0.0223 | -0.056 | 46.956
12.5 | 0.969 | 0.02859 | -0.055 | 33.878
13 | 0.786 | 0.08777 | -0.033 | 8.951
13.5 | 0.72 | 0.09574 | -0.031 | 7.515
14 | 0.649 | 0.10183 | -0.031 | 6.376
14.5 | 0.573 | 0.11109 | -0.03 | 5.157

## 86. Re 6M Mach 0.25 (2)
BIGFOIL.COM POLAR EXPORT
NACA64-312 a=0.6
NACA64-312 a=0.6 |  |  |  | Cl Max: | 1.6212 | at alpha= | 16 | deg
XFOIL ncrit=9 |  |  |  | L/D Max: | 118.75 | at alpha= | 2.5 | deg
Re: | 6000000 |  |  | Cd Min: | 0.21592 | at alpha= | -19 | deg
Mach: | 0.25 |  |  | Cl=0 at alpha= | -2.1179 | deg
|  |  |  | @ Cl=0.1, Cd= | 0.0049283
|  |  |  | @ Cl=0.4, Cd= | 0.0040253
|  |  |  | @ Cl=0.6, Cd= | 0.0053413
alpha (deg) | Cl | Cd | Cm | Cl/Cd
-19 | -0.6975 | 0.21592 | 0.0397 | -3.2304
-18.5 | -0.6834 | 0.2077 | 0.0348 | -3.2903
-18 | -0.6699 | 0.19921 | 0.0298 | -3.3628
-17.5 | -0.6596 | 0.18946 | 0.0244 | -3.4815
-17 | -0.6461 | 0.18121 | 0.0195 | -3.5655
-15.5 | -1.22 | 0.0416 | -0.0734 | -29.3269
-15 | -1.2522 | 0.03301 | -0.077 | -37.934
-14.5 | -1.2837 | 0.02687 | -0.0756 | -47.7745
-14 | -1.2992 | 0.0239 | -0.0683 | -54.3598
-13 | -1.2371 | 0.01991 | -0.0609 | -62.1346
-12.5 | -1.194 | 0.01822 | -0.0583 | -65.5324
-12 | -1.1472 | 0.01666 | -0.056 | -68.8595
-11.5 | -1.0975 | 0.01524 | -0.0541 | -72.0144
-11 | -1.0445 | 0.01407 | -0.0525 | -74.236
-10.5 | -0.9957 | 0.01226 | -0.0506 | -81.2153
-9.5 | -0.8806 | 0.01084 | -0.0487 | -81.2362
-9 | -0.8228 | 0.01014 | -0.0479 | -81.144
-8.5 | -0.7645 | 0.0095 | -0.0473 | -80.4737
-8 | -0.7057 | 0.00894 | -0.0469 | -78.9374
-7.5 | -0.6464 | 0.00848 | -0.0466 | -76.2264
-7 | -0.5878 | 0.00787 | -0.0463 | -74.6887
-6.5 | -0.5281 | 0.00748 | -0.0462 | -70.6016
-6 | -0.468 | 0.00716 | -0.0462 | -65.3631
-5.5 | -0.4078 | 0.0069 | -0.0464 | -59.1014
-5 | -0.3477 | 0.0066 | -0.0466 | -52.6818
-4.5 | -0.2875 | 0.00636 | -0.0468 | -45.2044
-4 | -0.227 | 0.00617 | -0.0472 | -36.7909
-3.5 | -0.1668 | 0.00597 | -0.0476 | -27.9397
-3 | -0.1063 | 0.0058 | -0.048 | -18.3276
-2.5 | -0.046 | 0.00565 | -0.0485 | -8.1416
-2 | 0.0142 | 0.00544 | -0.049 | 2.6103
-1.5 | 0.074 | 0.00513 | -0.0495 | 14.425
-1 | 0.1333 | 0.00467 | -0.0502 | 28.5439
-0.5 | 0.1922 | 0.00416 | -0.0508 | 46.2019
0 | 0.2522 | 0.004 | -0.0514 | 63.05
0.5 | 0.3124 | 0.00396 | -0.052 | 78.8889
1 | 0.3728 | 0.00398 | -0.0526 | 93.6683
1.5 | 0.4329 | 0.00408 | -0.0532 | 106.1029
2 | 0.493 | 0.00421 | -0.0537 | 117.1021
2.5 | 0.551 | 0.00464 | -0.0541 | 118.75
3 | 0.6062 | 0.00543 | -0.0541 | 111.639
3.5 | 0.6609 | 0.00619 | -0.0539 | 106.769
4 | 0.7154 | 0.00691 | -0.0537 | 103.5311
4.5 | 0.7707 | 0.00743 | -0.0534 | 103.7281
5 | 0.8268 | 0.00781 | -0.0532 | 105.8643
5.5 | 0.8834 | 0.0081 | -0.053 | 109.0617
6 | 0.9394 | 0.0084 | -0.0527 | 111.8333
6.5 | 0.995 | 0.00868 | -0.0521 | 114.6313
7 | 1.048 | 0.00904 | -0.0511 | 115.9292
7.5 | 1.1025 | 0.00936 | -0.0502 | 117.7885
8 | 1.156 | 0.00989 | -0.0493 | 116.8857
8.5 | 1.2081 | 0.01049 | -0.048 | 115.1668
9 | 1.2598 | 0.01105 | -0.0467 | 114.009
9.5 | 1.3084 | 0.01175 | -0.0448 | 111.3532
10 | 1.354 | 0.01253 | -0.0424 | 108.0607
10.5 | 1.3974 | 0.01328 | -0.0396 | 105.2259
11 | 1.4247 | 0.01418 | -0.034 | 100.4725
11.5 | 1.4494 | 0.01545 | -0.0288 | 93.8123
12 | 1.479 | 0.01678 | -0.0248 | 88.1406
12.5 | 1.5071 | 0.01836 | -0.021 | 82.0861
13 | 1.5325 | 0.02027 | -0.0173 | 75.6043
13.5 | 1.5532 | 0.02268 | -0.0135 | 68.4832
14 | 1.5753 | 0.02516 | -0.0104 | 62.6113
14.5 | 1.5913 | 0.02825 | -0.0072 | 56.3292
15 | 1.608 | 0.03149 | -0.0046 | 51.0638
15.5 | 1.6161 | 0.03566 | -0.0023 | 45.3197
16 | 1.6212 | 0.04047 | -0.0006 | 40.0593
16.5 | 1.6197 | 0.04631 | 0.0003 | 34.9752
17 | 1.6133 | 0.05321 | 0.0001 | 30.3195
17.5 | 1.5956 | 0.06203 | -0.0016 | 25.723
18 | 1.5768 | 0.07178 | -0.0047 | 21.9671
18.5 | 1.5418 | 0.08465 | -0.0104 | 18.2138
19 | 1.5142 | 0.0975 | -0.017 | 15.5303
19.5 | 1.4609 | 0.11587 | -0.0282 | 12.6081
20 | 1.4163 | 0.13383 | -0.04 | 10.5828

## 87. Re 6M Mach 0.50 (1)
BIGFOIL.COM POLAR EXPORT
NACA64-312 a=0.6
NACA64-312 a=0.6 |  |  |  | Cl Max: | 1.183 | at alpha= | 20 | deg
JavaFoil+Calcfoil stall+Eppler ext transition |  |  |  | L/D Max: | 124.147 | at alpha= | 3.5 | deg
Re: | 6000000 |  |  | Cd Min: | 0.00497 | at alpha= | -1 | deg
Mach: | 0.5 |  |  | Cl=0 at alpha= | -2.0588 | deg
|  |  |  | @ Cl=0.1, Cd= | 0.0049967
|  |  |  | @ Cl=0.4, Cd= | 0.0051609
|  |  |  | @ Cl=0.6, Cd= | 0.0053567
alpha (deg) | Cl | Cd | Cm | Cl/Cd
-20 | -0.978 | 0.15536 | -0.017 | -6.294
-19.5 | -0.951 | 0.14913 | -0.017 | -6.378
-19 | -0.924 | 0.14576 | -0.017 | -6.342
-18.5 | -0.9 | 0.14316 | -0.018 | -6.284
-18 | -0.871 | 0.13998 | -0.018 | -6.22
-17.5 | -0.843 | 0.13287 | -0.018 | -6.342
-17 | -0.816 | 0.12943 | -0.018 | -6.304
-16.5 | -0.789 | 0.12417 | -0.018 | -6.356
-16 | -0.763 | 0.11951 | -0.019 | -6.385
-15.5 | -0.735 | 0.1163 | -0.018 | -6.319
-15 | -0.707 | 0.10949 | -0.018 | -6.459
-14.5 | -0.68 | 0.10062 | -0.018 | -6.761
-14 | -0.653 | 0.09334 | -0.019 | -7.001
-13.5 | -0.626 | 0.10343 | -0.019 | -6.053
-13 | -0.599 | 0.09448 | -0.019 | -6.336
-12.5 | -0.572 | 0.08653 | -0.019 | -6.607
-12 | -0.545 | 0.07789 | -0.02 | -6.999
-11.5 | -0.518 | 0.07291 | -0.02 | -7.11
-11 | -0.494 | 0.06571 | -0.022 | -7.513
-10.5 | -0.462 | 0.07923 | -0.019 | -5.83
-10 | -0.435 | 0.06898 | -0.019 | -6.301
-9.5 | -0.408 | 0.06158 | -0.02 | -6.625
-9 | -0.381 | 0.05629 | -0.021 | -6.775
-8.5 | -0.358 | 0.04859 | -0.025 | -7.362
-8 | -0.325 | 0.0551 | -0.02 | -5.901
-7.5 | -0.298 | 0.05092 | -0.02 | -5.848
-7 | -0.272 | 0.04455 | -0.023 | -6.1
-6.5 | -0.485 | 0.00921 | -0.044 | -52.606
-6 | -0.472 | 0.00862 | -0.045 | -54.742
-5.5 | -0.432 | 0.0082 | -0.045 | -52.73
-5 | -0.381 | 0.00779 | -0.046 | -48.865
-4.5 | -0.323 | 0.00753 | -0.046 | -42.858
-4 | -0.26 | 0.00727 | -0.047 | -35.778
-3.5 | -0.195 | 0.00707 | -0.048 | -27.555
-3 | -0.128 | 0.0069 | -0.048 | -18.562
-2.5 | -0.06 | 0.00677 | -0.049 | -8.879
-2 | 0.008 | 0.00662 | -0.049 | 1.255
-1.5 | 0.077 | 0.00501 | -0.05 | 15.382
-1 | 0.146 | 0.00497 | -0.051 | 29.413
-0.5 | 0.215 | 0.00501 | -0.051 | 42.928
0 | 0.284 | 0.00507 | -0.052 | 56.03
0.5 | 0.353 | 0.00512 | -0.053 | 68.983
1 | 0.422 | 0.00518 | -0.053 | 81.403
1.5 | 0.491 | 0.00521 | -0.054 | 94.213
2 | 0.559 | 0.00532 | -0.054 | 105.169
2.5 | 0.626 | 0.00538 | -0.055 | 116.238
3 | 0.693 | 0.00559 | -0.056 | 123.972
3.5 | 0.758 | 0.0061 | -0.056 | 124.147
4 | 0.822 | 0.00695 | -0.057 | 118.266
4.5 | 0.879 | 0.00992 | -0.057 | 88.577
5 | 0.934 | 0.01042 | -0.058 | 89.638
5.5 | 0.985 | 0.01101 | -0.058 | 89.424
6 | 1.027 | 0.01171 | -0.059 | 87.721
6.5 | 1.059 | 0.01254 | -0.059 | 84.441
7 | 1.067 | 0.01349 | -0.059 | 79.106
7.5 | 1.014 | 0.0148 | -0.06 | 68.517
8 | 0.546 | 0.05392 | -0.029 | 10.124
8.5 | 0.686 | 0.01764 | -0.06 | 38.909
9 | 0.599 | 0.06351 | -0.029 | 9.425
9.5 | 0.751 | 0.0185 | -0.061 | 40.585
10 | 0.777 | 0.02074 | -0.061 | 37.46
10.5 | 0.681 | 0.07133 | -0.033 | 9.542
11 | 0.705 | 0.08088 | -0.032 | 8.719
11.5 | 0.849 | 0.02824 | -0.061 | 30.064
12 | 0.762 | 0.08048 | -0.037 | 9.474
12.5 | 0.786 | 0.08943 | -0.035 | 8.787
13 | 0.814 | 0.09697 | -0.036 | 8.39
13.5 | 0.839 | 0.09381 | -0.036 | 8.941
14 | 0.864 | 0.10293 | -0.036 | 8.398
14.5 | 0.895 | 0.10669 | -0.04 | 8.389
15 | 0.921 | 0.11453 | -0.04 | 8.045
15.5 | 0.944 | 0.116 | -0.039 | 8.136
16 | 0.971 | 0.12149 | -0.04 | 7.996
16.5 | 1.003 | 0.12397 | -0.043 | 8.087
17 | 1.029 | 0.13357 | -0.044 | 7.703
17.5 | 1.05 | 0.12995 | -0.042 | 8.078
18 | 1.079 | 0.13641 | -0.044 | 7.909
18.5 | 1.111 | 0.13965 | -0.047 | 7.959
19 | 1.14 | 0.14704 | -0.049 | 7.754
19.5 | 1.155 | 0.15289 | -0.045 | 7.553
20 | 1.183 | 0.15284 | -0.047 | 7.742

## 88. Re 6M Mach 0.50 (2)
BIGFOIL.COM POLAR EXPORT
NACA64-312 a=0.6
NACA64-312 a=0.6 |  |  |  | Cl Max: | 1.2525 | at alpha= | 9 | deg
XFOIL ncrit=9 |  |  |  | L/D Max: | 132.746 | at alpha= | 2.5 | deg
Re: | 6000000 |  |  | Cd Min: | 0.26536 | at alpha= | -20 | deg
Mach: | 0.5 |  |  | Cl=0 at alpha= | -2.1281 | deg
|  |  |  | @ Cl=0.1, Cd= | 0.0052664
|  |  |  | @ Cl=0.4, Cd= | 0.0041079
|  |  |  | @ Cl=0.6, Cd= | 0.0045662
alpha (deg) | Cl | Cd | Cm | Cl/Cd
-20 | -0.7762 | 0.26536 | 0.0638 | -2.9251
-19.5 | -0.7543 | 0.25643 | 0.0584 | -2.9415
-19 | -0.7328 | 0.24713 | 0.0529 | -2.9652
-18.5 | -0.7112 | 0.238 | 0.0475 | -2.9882
-18 | -0.6908 | 0.22828 | 0.042 | -3.0261
-17.5 | -0.6703 | 0.2191 | 0.0365 | -3.0593
-17 | -0.6497 | 0.2103 | 0.0312 | -3.0894
-16 | -0.6099 | 0.19227 | 0.0205 | -3.1721
-15.5 | -0.5966 | 0.1829 | 0.0161 | -3.2619
-15 | -0.5756 | 0.17534 | 0.0115 | -3.2828
-14.5 | -0.5562 | 0.1671 | 0.0066 | -3.3285
-14 | -0.5429 | 0.15684 | 0.001 | -3.4615
-13.5 | -0.5277 | 0.14778 | -0.0043 | -3.5708
-13 | -0.5099 | 0.13972 | -0.0092 | -3.6494
-12 | -0.4899 | 0.12029 | -0.0203 | -4.0727
-11.5 | -0.4762 | 0.112 | -0.0251 | -4.2518
-11 | -0.4787 | 0.10095 | -0.0319 | -4.742
-10.5 | -0.481 | 0.09063 | -0.0382 | -5.3073
-10 | -0.4836 | 0.0808 | -0.0445 | -5.9851
-9.5 | -0.4946 | 0.07001 | -0.0517 | -7.0647
-9 | -0.5148 | 0.05633 | -0.0625 | -9.139
-8.5 | -0.545 | 0.04393 | -0.0734 | -12.4061
-8 | -0.5818 | 0.03693 | -0.0744 | -15.7541
-7.5 | -0.6098 | 0.02936 | -0.0713 | -20.7698
-7 | -0.6226 | 0.01962 | -0.0677 | -31.7329
-6.5 | -0.6019 | 0.01197 | -0.0635 | -50.284
-6 | -0.5432 | 0.00932 | -0.0604 | -58.2833
-5.5 | -0.4754 | 0.00809 | -0.0583 | -58.7639
-5 | -0.4048 | 0.00738 | -0.057 | -54.8509
-4.5 | -0.3334 | 0.00694 | -0.0561 | -48.0403
-4 | -0.2627 | 0.00652 | -0.0556 | -40.2914
-3.5 | -0.1919 | 0.00629 | -0.0554 | -30.5087
-3 | -0.1216 | 0.00603 | -0.0554 | -20.1658
-2.5 | -0.0517 | 0.00586 | -0.0556 | -8.8225
-2 | 0.0178 | 0.0057 | -0.056 | 3.1228
-1 | 0.1543 | 0.00498 | -0.057 | 30.9839
-0.5 | 0.2213 | 0.00436 | -0.0577 | 50.7569
0 | 0.2897 | 0.00413 | -0.0584 | 70.1453
0.5 | 0.3587 | 0.00409 | -0.059 | 87.7017
1 | 0.428 | 0.00412 | -0.0597 | 103.8835
1.5 | 0.4974 | 0.0042 | -0.0603 | 118.4286
2 | 0.5664 | 0.00436 | -0.0608 | 129.9083
2.5 | 0.6332 | 0.00477 | -0.0609 | 132.7463
3 | 0.6926 | 0.00589 | -0.06 | 117.5891
3.5 | 0.7511 | 0.00695 | -0.0588 | 108.0719
4 | 0.8106 | 0.0078 | -0.0574 | 103.9231
4.5 | 0.8729 | 0.00838 | -0.056 | 104.1647
5 | 0.9371 | 0.0088 | -0.0546 | 106.4886
5.5 | 0.9998 | 0.00925 | -0.0527 | 108.0865
6 | 1.0618 | 0.0097 | -0.0503 | 109.4639
6.5 | 1.1188 | 0.01032 | -0.0468 | 108.4109
7 | 1.1689 | 0.01096 | -0.0417 | 106.6515
7.5 | 1.205 | 0.01188 | -0.0345 | 101.431
8 | 1.2316 | 0.01357 | -0.0268 | 90.759
8.5 | 1.2513 | 0.01611 | -0.0194 | 77.6723
9 | 1.2525 | 0.02011 | -0.0115 | 62.2824
9.5 | 1.2381 | 0.02575 | -0.0041 | 48.0816
10 | 1.211 | 0.03324 | 0.0013 | 36.432
10.5 | 1.1802 | 0.04185 | 0.0036 | 28.2007
11 | 1.1477 | 0.05171 | 0.0027 | 22.1949
11.5 | 1.1141 | 0.06318 | -0.0013 | 17.6337
12 | 1.0829 | 0.07607 | -0.0081 | 14.2356
12.5 | 1.0547 | 0.09041 | -0.0173 | 11.6657
13 | 1.0329 | 0.1057 | -0.0277 | 9.772
13.5 | 1.0151 | 0.12154 | -0.0377 | 8.352
14 | 0.9996 | 0.13669 | -0.0472 | 7.3129

## 89. Re 7M Mach 0.00 (1)
BIGFOIL.COM POLAR EXPORT
NACA64-312 a=0.6
NACA64-312 a=0.6 |  |  |  | Cl Max: | 1.219 | at alpha= | 11 | deg
JavaFoil+Calcfoil stall+Eppler ext transition |  |  |  | L/D Max: | 115.684 | at alpha= | 3 | deg
Re: | 7000000 |  |  | Cd Min: | 0.00477 | at alpha= | -0.5 | deg
Mach: | 0 |  |  | Cl=0 at alpha= | -2.0593 | deg
|  |  |  | @ Cl=0.1, Cd= | 0.0047845
|  |  |  | @ Cl=0.4, Cd= | 0.0048975
|  |  |  | @ Cl=0.6, Cd= | 0.0051972
alpha (deg) | Cl | Cd | Cm | Cl/Cd
-16 | -0.615 | 0.11461 | -0.015 | -5.365
-15.5 | -0.634 | 0.10867 | -0.015 | -5.835
-15 | -0.652 | 0.10237 | -0.015 | -6.371
-14.5 | -0.668 | 0.09633 | -0.016 | -6.938
-14 | -0.683 | 0.08973 | -0.017 | -7.615
-13.5 | -0.695 | 0.08364 | -0.018 | -8.309
-13 | -0.705 | 0.07594 | -0.019 | -9.282
-12.5 | -0.705 | 0.07151 | -0.02 | -9.858
-12 | -0.776 | 0.02791 | -0.029 | -27.795
-11.5 | -0.791 | 0.01939 | -0.03 | -40.766
-11 | -0.819 | 0.01162 | -0.033 | -70.441
-10.5 | -0.814 | 0.01036 | -0.034 | -78.578
-10 | -0.788 | 0.00985 | -0.034 | -79.927
-9.5 | -0.757 | 0.00938 | -0.035 | -80.626
-9 | -0.722 | 0.00897 | -0.035 | -80.439
-8.5 | -0.684 | 0.00854 | -0.036 | -80.089
-8 | -0.642 | 0.00823 | -0.036 | -78.022
-7.5 | -0.598 | 0.00799 | -0.037 | -74.828
-7 | -0.551 | 0.00771 | -0.037 | -71.47
-6.5 | -0.502 | 0.00751 | -0.038 | -66.839
-6 | -0.45 | 0.00728 | -0.039 | -61.849
-5.5 | -0.397 | 0.0071 | -0.039 | -55.828
-5 | -0.342 | 0.00696 | -0.04 | -49.089
-4.5 | -0.285 | 0.00682 | -0.04 | -41.84
-4 | -0.228 | 0.00665 | -0.041 | -34.299
-3.5 | -0.17 | 0.00653 | -0.041 | -26.037
-3 | -0.111 | 0.00644 | -0.042 | -17.304
-2.5 | -0.052 | 0.00634 | -0.042 | -8.23
-2 | 0.007 | 0.00622 | -0.043 | 1.161
-1.5 | 0.067 | 0.00479 | -0.043 | 13.927
-1 | 0.127 | 0.00478 | -0.044 | 26.48
-0.5 | 0.186 | 0.00477 | -0.044 | 39.02
0 | 0.246 | 0.00481 | -0.045 | 51.106
0.5 | 0.306 | 0.00484 | -0.046 | 63.209
1 | 0.365 | 0.00488 | -0.046 | 74.851
1.5 | 0.425 | 0.00491 | -0.047 | 86.5
2 | 0.484 | 0.00495 | -0.047 | 97.789
2.5 | 0.543 | 0.00504 | -0.048 | 107.661
3 | 0.601 | 0.0052 | -0.048 | 115.684
3.5 | 0.659 | 0.00588 | -0.049 | 112.105
4 | 0.717 | 0.0064 | -0.049 | 111.974
4.5 | 0.772 | 0.00795 | -0.05 | 97.147
5 | 0.827 | 0.0083 | -0.05 | 99.566
5.5 | 0.88 | 0.00857 | -0.051 | 102.745
6 | 0.932 | 0.00842 | -0.051 | 110.653
6.5 | 0.981 | 0.00877 | -0.052 | 111.924
7 | 1.028 | 0.00999 | -0.052 | 102.809
7.5 | 1.069 | 0.01041 | -0.053 | 102.684
8 | 1.105 | 0.01089 | -0.053 | 101.466
8.5 | 1.137 | 0.01133 | -0.054 | 100.4
9 | 1.165 | 0.01159 | -0.054 | 100.447
9.5 | 1.187 | 0.01219 | -0.054 | 97.315
10 | 1.203 | 0.01292 | -0.055 | 93.114
10.5 | 1.214 | 0.01372 | -0.055 | 88.437
11 | 1.219 | 0.01448 | -0.056 | 84.189
11.5 | 1.219 | 0.01548 | -0.056 | 78.7
12 | 1.212 | 0.01651 | -0.056 | 73.406
12.5 | 1.193 | 0.01778 | -0.056 | 67.086
13 | 1.168 | 0.0194 | -0.057 | 60.193
13.5 | 1.135 | 0.02186 | -0.056 | 51.898
14 | 1.1 | 0.02416 | -0.057 | 45.519
14.5 | 1.054 | 0.02889 | -0.056 | 36.492
15 | 1.011 | 0.03315 | -0.056 | 30.5
15.5 | 0.862 | 0.09771 | -0.039 | 8.826
16 | 0.829 | 0.10305 | -0.04 | 8.046

## 90. Re 7M Mach 0.00 (2)
BIGFOIL.COM POLAR EXPORT
NACA64-312 a=0.6
NACA64-312 a=0.6 |  |  |  | Cl Max: | 1.7603 | at alpha= | 19 | deg
XFOIL ncrit=9 |  |  |  | L/D Max: | 123.19 | at alpha= | 8 | deg
Re: | 7000000 |  |  | Cd Min: | 0.05595 | at alpha= | 20 | deg
Mach: | 0 |  |  | Cl=0 at alpha= | -2.1131 | deg
|  |  |  | @ Cl=0.1, Cd= | 0.0047955
|  |  |  | @ Cl=0.4, Cd= | 0.0039892
|  |  |  | @ Cl=0.6, Cd= | 0.0056436
alpha (deg) | Cl | Cd | Cm | Cl/Cd
-20 | -1.5633 | 0.04029 | -0.0624 | -38.8012
-19.5 | -1.5713 | 0.0344 | -0.0642 | -45.6773
-19 | -1.5715 | 0.02989 | -0.0647 | -52.5761
-18.5 | -1.5644 | 0.02659 | -0.0639 | -58.8341
-18 | -1.5565 | 0.02391 | -0.0618 | -65.0983
-17.5 | -1.548 | 0.02183 | -0.0583 | -70.9116
-17 | -1.5393 | 0.02035 | -0.0529 | -75.6413
-16.5 | -1.5126 | 0.01882 | -0.05 | -80.3719
-16 | -1.4797 | 0.01766 | -0.0476 | -83.7882
-15.5 | -1.4422 | 0.01664 | -0.0457 | -86.6707
-15 | -1.3994 | 0.01573 | -0.0445 | -88.9638
-14.5 | -1.354 | 0.01494 | -0.0437 | -90.6292
-14 | -1.3064 | 0.01424 | -0.043 | -91.7416
-13.5 | -1.2573 | 0.01362 | -0.0426 | -92.3128
-13 | -1.2071 | 0.01305 | -0.0422 | -92.4981
-12.5 | -1.1561 | 0.01248 | -0.0419 | -92.6362
-12 | -1.1041 | 0.012 | -0.0418 | -92.0083
-11.5 | -1.054 | 0.01115 | -0.0414 | -94.5291
-11 | -1.0021 | 0.01049 | -0.0412 | -95.5291
-10.5 | -0.949 | 0.00993 | -0.0411 | -95.569
-10 | -0.8949 | 0.00949 | -0.0412 | -94.2993
-9.5 | -0.8402 | 0.00909 | -0.0413 | -92.4312
-9 | -0.7852 | 0.00868 | -0.0415 | -90.4608
-8.5 | -0.7298 | 0.00833 | -0.0417 | -87.611
-8 | -0.6739 | 0.00801 | -0.042 | -84.1323
-7.5 | -0.6179 | 0.00766 | -0.0422 | -80.6658
-7 | -0.5619 | 0.00727 | -0.0425 | -77.2902
-6.5 | -0.5052 | 0.00699 | -0.0428 | -72.2747
-6 | -0.4482 | 0.00674 | -0.0432 | -66.4985
-5.5 | -0.391 | 0.00655 | -0.0437 | -59.6947
-5 | -0.3337 | 0.00628 | -0.0441 | -53.1369
-4.5 | -0.2762 | 0.0061 | -0.0446 | -45.2787
-4 | -0.2184 | 0.00591 | -0.045 | -36.9543
-3.5 | -0.1607 | 0.00575 | -0.0456 | -27.9478
-3 | -0.1027 | 0.00559 | -0.0461 | -18.3721
-2.5 | -0.0448 | 0.00545 | -0.0466 | -8.2202
-2 | 0.0131 | 0.00527 | -0.0472 | 2.4858
-1.5 | 0.0707 | 0.005 | -0.0477 | 14.14
-1 | 0.128 | 0.0046 | -0.0483 | 27.8261
-0.5 | 0.1852 | 0.00421 | -0.049 | 43.9905
0 | 0.2425 | 0.00394 | -0.0496 | 61.5482
0.5 | 0.3004 | 0.00389 | -0.0502 | 77.2237
1 | 0.3584 | 0.00391 | -0.0508 | 91.6624
1.5 | 0.4162 | 0.00402 | -0.0513 | 103.5323
2 | 0.4739 | 0.00413 | -0.0519 | 114.7458
2.5 | 0.5281 | 0.00481 | -0.0521 | 109.7921
3 | 0.5823 | 0.00544 | -0.0523 | 107.0404
3.5 | 0.6362 | 0.00606 | -0.0524 | 104.9835
4 | 0.6897 | 0.00664 | -0.0524 | 103.8705
4.5 | 0.7438 | 0.00707 | -0.0525 | 105.2051
5 | 0.7979 | 0.00743 | -0.0526 | 107.389
5.5 | 0.8524 | 0.00768 | -0.0527 | 110.9896
6 | 0.9067 | 0.00792 | -0.0527 | 114.4823
6.5 | 0.9602 | 0.00819 | -0.0527 | 117.2405
7 | 1.013 | 0.00846 | -0.0524 | 119.74
7.5 | 1.0627 | 0.00875 | -0.0516 | 121.4514
8 | 1.1161 | 0.00906 | -0.0516 | 123.1898
8.5 | 1.167 | 0.00956 | -0.0512 | 122.0711
9 | 1.218 | 0.01 | -0.0508 | 121.8
9.5 | 1.2679 | 0.01048 | -0.0503 | 120.9828
10 | 1.3157 | 0.01107 | -0.0494 | 118.8528
10.5 | 1.3622 | 0.01167 | -0.0484 | 116.7266
11 | 1.4079 | 0.01225 | -0.0473 | 114.9306
11.5 | 1.4509 | 0.0129 | -0.0458 | 112.4729
12 | 1.4899 | 0.01367 | -0.0436 | 108.9905
12.5 | 1.5156 | 0.01452 | -0.039 | 104.3802
13 | 1.5423 | 0.01537 | -0.0351 | 100.3448
13.5 | 1.5691 | 0.01644 | -0.0316 | 95.444
14 | 1.5951 | 0.0177 | -0.0285 | 90.1186
14.5 | 1.617 | 0.01934 | -0.0253 | 83.6091
15 | 1.6395 | 0.02109 | -0.0225 | 77.7383
15.5 | 1.661 | 0.02304 | -0.0199 | 72.092
16 | 1.6826 | 0.02508 | -0.0177 | 67.0893
16.5 | 1.702 | 0.0274 | -0.0157 | 62.1168
17 | 1.7183 | 0.03007 | -0.0138 | 57.1433
17.5 | 1.7308 | 0.0332 | -0.012 | 52.1325
18 | 1.7431 | 0.03656 | -0.0108 | 47.6778
18.5 | 1.7487 | 0.04079 | -0.0097 | 42.8708
19 | 1.7603 | 0.04468 | -0.0093 | 39.3979
19.5 | 1.7527 | 0.05095 | -0.0093 | 34.4004
20 | 1.7592 | 0.05595 | -0.01 | 31.4424

## 91. Re 7M Mach 0.10 (1)
BIGFOIL.COM POLAR EXPORT
NACA64-312 a=0.6
NACA64-312 a=0.6 |  |  |  | Cl Max: | 1.21 | at alpha= | 11 | deg
JavaFoil+Calcfoil stall+Eppler ext transition |  |  |  | L/D Max: | 116.436 | at alpha= | 3 | deg
Re: | 7000000 |  |  | Cd Min: | 0.00477 | at alpha= | -0.5 | deg
Mach: | 0.1 |  |  | Cl=0 at alpha= | -2.0593 | deg
|  |  |  | @ Cl=0.1, Cd= | 0.0047935
|  |  |  | @ Cl=0.4, Cd= | 0.0048865
|  |  |  | @ Cl=0.6, Cd= | 0.0051819
alpha (deg) | Cl | Cd | Cm | Cl/Cd
-15.5 | -0.6 | 0.11148 | -0.015 | -5.379
-15 | -0.621 | 0.10496 | -0.015 | -5.917
-14.5 | -0.641 | 0.09868 | -0.016 | -6.495
-14 | -0.659 | 0.09189 | -0.016 | -7.17
-13.5 | -0.674 | 0.08574 | -0.017 | -7.861
-13 | -0.686 | 0.07853 | -0.018 | -8.734
-12.5 | -0.689 | 0.0741 | -0.019 | -9.295
-12 | -0.702 | 0.05958 | -0.023 | -11.79
-11.5 | -0.739 | 0.03477 | -0.028 | -21.248
-11 | -0.803 | 0.01257 | -0.033 | -63.9
-10.5 | -0.809 | 0.01054 | -0.034 | -76.809
-10 | -0.784 | 0.01 | -0.035 | -78.417
-9.5 | -0.755 | 0.00947 | -0.035 | -79.704
-9 | -0.721 | 0.00906 | -0.036 | -79.637
-8.5 | -0.684 | 0.00863 | -0.036 | -79.276
-8 | -0.643 | 0.00831 | -0.037 | -77.359
-7.5 | -0.599 | 0.00801 | -0.037 | -74.814
-7 | -0.553 | 0.00777 | -0.038 | -71.125
-6.5 | -0.503 | 0.00755 | -0.038 | -66.624
-6 | -0.452 | 0.00733 | -0.039 | -61.613
-5.5 | -0.398 | 0.00713 | -0.039 | -55.857
-5 | -0.343 | 0.00699 | -0.04 | -49.115
-4.5 | -0.287 | 0.00682 | -0.04 | -42.05
-4 | -0.229 | 0.00669 | -0.041 | -34.283
-3.5 | -0.171 | 0.00659 | -0.041 | -25.945
-3 | -0.112 | 0.00647 | -0.042 | -17.303
-2.5 | -0.052 | 0.00633 | -0.042 | -8.281
-2 | 0.007 | 0.00624 | -0.043 | 1.161
-1.5 | 0.067 | 0.00481 | -0.044 | 13.947
-1 | 0.127 | 0.00478 | -0.044 | 26.646
-0.5 | 0.187 | 0.00477 | -0.045 | 39.265
0 | 0.247 | 0.00481 | -0.045 | 51.424
0.5 | 0.307 | 0.00486 | -0.046 | 63.271
1 | 0.367 | 0.00487 | -0.046 | 75.346
1.5 | 0.427 | 0.0049 | -0.047 | 87.082
2 | 0.487 | 0.00495 | -0.047 | 98.409
2.5 | 0.545 | 0.00507 | -0.048 | 107.583
3 | 0.604 | 0.00519 | -0.049 | 116.436
3.5 | 0.662 | 0.0059 | -0.049 | 112.249
4 | 0.72 | 0.00641 | -0.05 | 112.421
4.5 | 0.776 | 0.00794 | -0.05 | 97.657
5 | 0.831 | 0.00831 | -0.051 | 100.012
5.5 | 0.884 | 0.00865 | -0.051 | 102.19
6 | 0.936 | 0.00849 | -0.052 | 110.317
6.5 | 0.985 | 0.00882 | -0.052 | 111.692
7 | 1.031 | 0.01006 | -0.053 | 102.512
7.5 | 1.072 | 0.01049 | -0.053 | 102.148
8 | 1.108 | 0.01098 | -0.054 | 100.879
8.5 | 1.139 | 0.01147 | -0.054 | 99.235
9 | 1.165 | 0.01172 | -0.054 | 99.396
9.5 | 1.185 | 0.01234 | -0.055 | 96.069
10 | 1.199 | 0.01309 | -0.055 | 91.631
10.5 | 1.208 | 0.01394 | -0.055 | 86.646
11 | 1.21 | 0.01472 | -0.056 | 82.207
11.5 | 1.206 | 0.01579 | -0.056 | 76.386
12 | 1.195 | 0.017 | -0.056 | 70.329
12.5 | 1.172 | 0.01841 | -0.057 | 63.631
13 | 1.139 | 0.0206 | -0.057 | 55.315
13.5 | 1.102 | 0.02303 | -0.056 | 47.835
14 | 1.057 | 0.02677 | -0.056 | 39.481
14.5 | 1 | 0.03422 | -0.055 | 29.229
15 | 0.926 | 0.0511 | -0.052 | 18.119
15.5 | 0.82 | 0.09745 | -0.04 | 8.419
16 | 0.776 | 0.11006 | -0.037 | 7.049

## 92. Re 7M Mach 0.10 (2)
BIGFOIL.COM POLAR EXPORT
NACA64-312 a=0.6
NACA64-312 a=0.6 |  |  |  | Cl Max: | 1.7426 | at alpha= | 19 | deg
XFOIL ncrit=9 |  |  |  | L/D Max: | 122.856 | at alpha= | 8 | deg
Re: | 7000000 |  |  | Cd Min: | 0.06273 | at alpha= | 20 | deg
Mach: | 0.1 |  |  | Cl=0 at alpha= | -2.1127 | deg
|  |  |  | @ Cl=0.1, Cd= | 0.0048103
|  |  |  | @ Cl=0.4, Cd= | 0.0039844
|  |  |  | @ Cl=0.6, Cd= | 0.0056327
alpha (deg) | Cl | Cd | Cm | Cl/Cd
-20 | -1.4943 | 0.05185 | -0.0598 | -28.8197
-19.5 | -1.5207 | 0.04276 | -0.0645 | -35.5636
-19 | -1.5354 | 0.03586 | -0.0671 | -42.8165
-18.5 | -1.5372 | 0.03093 | -0.0679 | -49.6993
-18 | -1.5353 | 0.02702 | -0.0672 | -56.8209
-17.5 | -1.5306 | 0.02402 | -0.0649 | -63.7219
-17 | -1.5196 | 0.02206 | -0.0613 | -68.8849
-16.5 | -1.5091 | 0.02059 | -0.0558 | -73.2929
-16 | -1.4811 | 0.01902 | -0.0528 | -77.8707
-15.5 | -1.45 | 0.01772 | -0.0497 | -81.8284
-15 | -1.4096 | 0.01657 | -0.048 | -85.0694
-14.5 | -1.3651 | 0.01563 | -0.0467 | -87.3385
-14 | -1.3178 | 0.01481 | -0.0457 | -88.9804
-13.5 | -1.2686 | 0.01409 | -0.045 | -90.0355
-13 | -1.2181 | 0.01344 | -0.0443 | -90.6324
-12.5 | -1.1666 | 0.01281 | -0.0438 | -91.0695
-12 | -1.114 | 0.01229 | -0.0435 | -90.6428
-11.5 | -1.062 | 0.0116 | -0.0431 | -91.5517
-11 | -1.0105 | 0.01075 | -0.0426 | -94
-10.5 | -0.957 | 0.01013 | -0.0424 | -94.4719
-10 | -0.9023 | 0.00965 | -0.0423 | -93.5026
-9.5 | -0.8471 | 0.00923 | -0.0423 | -91.7768
-9 | -0.7915 | 0.00879 | -0.0423 | -90.0455
-8.5 | -0.7355 | 0.00841 | -0.0424 | -87.4554
-8 | -0.6791 | 0.00807 | -0.0426 | -84.1512
-7.5 | -0.6224 | 0.00777 | -0.0428 | -80.103
-7 | -0.566 | 0.00732 | -0.043 | -77.3224
-6.5 | -0.5089 | 0.00702 | -0.0433 | -72.4929
-6 | -0.4514 | 0.00677 | -0.0437 | -66.6765
-5.5 | -0.3937 | 0.00657 | -0.0441 | -59.9239
-5 | -0.3359 | 0.0063 | -0.0444 | -53.3175
-4.5 | -0.278 | 0.00611 | -0.0449 | -45.4992
-4 | -0.2198 | 0.00593 | -0.0454 | -37.0658
-3.5 | -0.1617 | 0.00576 | -0.0458 | -28.0729
-3 | -0.1034 | 0.0056 | -0.0464 | -18.4643
-2.5 | -0.045 | 0.00546 | -0.0469 | -8.2418
-1.5 | 0.0712 | 0.00501 | -0.048 | 14.2116
-1 | 0.1289 | 0.00461 | -0.0486 | 27.961
-0.5 | 0.1864 | 0.00422 | -0.0493 | 44.1706
0 | 0.244 | 0.00395 | -0.0499 | 61.7722
0.5 | 0.3023 | 0.0039 | -0.0505 | 77.5128
1 | 0.3607 | 0.00391 | -0.0511 | 92.2506
1.5 | 0.4188 | 0.00402 | -0.0516 | 104.1791
2 | 0.4768 | 0.00414 | -0.0522 | 115.1691
2.5 | 0.5314 | 0.00481 | -0.0524 | 110.4782
3 | 0.5858 | 0.00547 | -0.0526 | 107.0932
3.5 | 0.6399 | 0.00609 | -0.0526 | 105.0739
4 | 0.6938 | 0.00666 | -0.0527 | 104.1742
4.5 | 0.748 | 0.00712 | -0.0527 | 105.0562
5 | 0.8026 | 0.00747 | -0.0527 | 107.4431
5.5 | 0.8574 | 0.00772 | -0.0528 | 111.0622
6 | 0.9121 | 0.00797 | -0.0528 | 114.4417
6.5 | 0.9661 | 0.00823 | -0.0527 | 117.3876
7 | 1.0191 | 0.00852 | -0.0524 | 119.6127
7.5 | 1.0693 | 0.0088 | -0.0515 | 121.5114
8 | 1.1229 | 0.00914 | -0.0514 | 122.8556
8.5 | 1.174 | 0.00966 | -0.0508 | 121.5321
9 | 1.2256 | 0.0101 | -0.0504 | 121.3465
9.5 | 1.2755 | 0.01061 | -0.0497 | 120.2168
10 | 1.3231 | 0.01124 | -0.0486 | 117.7135
10.5 | 1.3701 | 0.01182 | -0.0475 | 115.9137
11 | 1.4155 | 0.01243 | -0.0461 | 113.8777
11.5 | 1.4572 | 0.01316 | -0.0442 | 110.7295
12 | 1.4921 | 0.01399 | -0.0411 | 106.6548
12.5 | 1.5158 | 0.01484 | -0.0361 | 102.1429
13 | 1.5436 | 0.01581 | -0.0323 | 97.6344
13.5 | 1.5703 | 0.01702 | -0.0289 | 92.262
14 | 1.595 | 0.01849 | -0.0256 | 86.2628
14.5 | 1.6149 | 0.02041 | -0.0222 | 79.123
15 | 1.6392 | 0.02219 | -0.0196 | 73.8711
15.5 | 1.6615 | 0.02422 | -0.0172 | 68.6003
16 | 1.6815 | 0.02653 | -0.0149 | 63.3811
16.5 | 1.6986 | 0.02918 | -0.0128 | 58.2111
17 | 1.7128 | 0.03222 | -0.0109 | 53.1595
17.5 | 1.7213 | 0.03595 | -0.0092 | 47.8804
18 | 1.731 | 0.03985 | -0.0081 | 43.4379
18.5 | 1.7314 | 0.04498 | -0.0074 | 38.4927
19 | 1.7426 | 0.04925 | -0.0073 | 35.3827
19.5 | 1.7323 | 0.05632 | -0.008 | 30.7582
20 | 1.7309 | 0.06273 | -0.0093 | 27.5929

## 93. Re 7M Mach 0.25 (1)
BIGFOIL.COM POLAR EXPORT
NACA64-312 a=0.6
NACA64-312 a=0.6 |  |  |  | Cl Max: | 1.166 | at alpha= | 9.5 | deg
JavaFoil+Calcfoil stall+Eppler ext transition |  |  |  | L/D Max: | 118.034 | at alpha= | 3 | deg
Re: | 7000000 |  |  | Cd Min: | 0.0048 | at alpha= | -1 | deg
Mach: | 0.25 |  |  | Cl=0 at alpha= | -2.0574 | deg
|  |  |  | @ Cl=0.1, Cd= | 0.00482
|  |  |  | @ Cl=0.4, Cd= | 0.0049111
|  |  |  | @ Cl=0.6, Cd= | 0.10759
alpha (deg) | Cl | Cd | Cm | Cl/Cd
-14.5 | -0.395 | 0.11171 | -0.015 | -3.532
-14 | -0.448 | 0.10277 | -0.015 | -4.362
-13.5 | -0.497 | 0.09464 | -0.016 | -5.251
-13 | -0.537 | 0.08806 | -0.016 | -6.098
-12.5 | -0.566 | 0.08282 | -0.016 | -6.833
-12 | -0.589 | 0.07702 | -0.017 | -7.652
-11.5 | -0.606 | 0.07181 | -0.018 | -8.437
-11 | -0.617 | 0.06622 | -0.019 | -9.314
-10.5 | -0.632 | 0.05351 | -0.024 | -11.808
-10 | -0.718 | 0.01405 | -0.034 | -51.119
-9.5 | -0.734 | 0.01008 | -0.036 | -72.823
-9 | -0.71 | 0.00955 | -0.037 | -74.306
-8.5 | -0.679 | 0.00902 | -0.037 | -75.332
-8 | -0.644 | 0.00862 | -0.038 | -74.74
-7.5 | -0.604 | 0.00828 | -0.038 | -72.921
-7 | -0.559 | 0.00799 | -0.039 | -70.043
-6.5 | -0.512 | 0.00775 | -0.039 | -66.034
-6 | -0.461 | 0.0075 | -0.04 | -61.374
-5.5 | -0.407 | 0.00727 | -0.04 | -55.978
-5 | -0.351 | 0.00706 | -0.041 | -49.738
-4.5 | -0.294 | 0.0069 | -0.041 | -42.62
-4 | -0.235 | 0.00676 | -0.042 | -34.783
-3.5 | -0.175 | 0.00667 | -0.043 | -26.296
-3 | -0.115 | 0.00652 | -0.043 | -17.617
-2.5 | -0.054 | 0.00639 | -0.044 | -8.436
-2 | 0.007 | 0.00631 | -0.044 | 1.181
-1.5 | 0.069 | 0.00484 | -0.045 | 14.25
-1 | 0.131 | 0.0048 | -0.045 | 27.244
-0.5 | 0.192 | 0.0048 | -0.046 | 40.117
0 | 0.254 | 0.00481 | -0.046 | 52.781
0.5 | 0.316 | 0.00486 | -0.047 | 64.979
1 | 0.377 | 0.0049 | -0.048 | 77.008
1.5 | 0.439 | 0.00493 | -0.048 | 89.033
2 | 0.5 | 0.005 | -0.049 | 99.977
2.5 | 0.56 | 0.0051 | -0.049 | 109.925
3 | 0.62 | 0.00526 | -0.05 | 118.034
3.5 | 0.68 | 0.006 | -0.05 | 113.377
4 | 0.739 | 0.0063 | -0.051 | 117.368
4.5 | 0.796 | 0.00818 | -0.051 | 97.317
5 | 0.852 | 0.00859 | -0.052 | 99.171
5.5 | 0.906 | 0.00845 | -0.053 | 107.217
6 | 0.957 | 0.00881 | -0.053 | 108.705
6.5 | 1.005 | 0.01004 | -0.054 | 100.169
7 | 1.049 | 0.01047 | -0.054 | 100.206
7.5 | 1.086 | 0.011 | -0.054 | 98.789
8 | 1.117 | 0.01154 | -0.055 | 96.853
8.5 | 1.142 | 0.01215 | -0.055 | 93.957
9 | 1.158 | 0.01254 | -0.056 | 92.328
9.5 | 1.166 | 0.01337 | -0.056 | 87.186
10 | 1.165 | 0.01432 | -0.056 | 81.313
10.5 | 1.153 | 0.01545 | -0.057 | 74.633
11 | 1.132 | 0.01682 | -0.057 | 67.285
11.5 | 1.1 | 0.01826 | -0.057 | 60.249
12 | 1.052 | 0.02112 | -0.057 | 49.801
12.5 | 0.981 | 0.025 | -0.056 | 39.253
13 | 0.787 | 0.08599 | -0.034 | 9.157
13.5 | 0.722 | 0.09286 | -0.033 | 7.772
14 | 0.65 | 0.10029 | -0.032 | 6.479
14.5 | 0.573 | 0.10759 | -0.03 | 5.326

## 94. Re 7M Mach 0.25 (2)
BIGFOIL.COM POLAR EXPORT
NACA64-312 a=0.6
NACA64-312 a=0.6 |  |  |  | Cl Max: | 1.6447 | at alpha= | 16 | deg
XFOIL ncrit=9 |  |  |  | L/D Max: | 120.633 | at alpha= | 7.5 | deg
Re: | 7000000 |  |  | Cd Min: | 0.12985 | at alpha= | 20 | deg
Mach: | 0.25 |  |  | Cl=0 at alpha= | -2.1161 | deg
|  |  |  | @ Cl=0.1, Cd= | 0.004898
|  |  |  | @ Cl=0.4, Cd= | 0.0039796
|  |  |  | @ Cl=0.6, Cd= | 0.0054868
alpha (deg) | Cl | Cd | Cm | Cl/Cd
-16.5 | -1.2269 | 0.05428 | -0.0665 | -22.6032
-16 | -1.2563 | 0.04386 | -0.0734 | -28.6434
-15.5 | -1.2938 | 0.03434 | -0.0781 | -37.6762
-15 | -1.3151 | 0.02819 | -0.0781 | -46.6513
-14.5 | -1.3261 | 0.02483 | -0.0734 | -53.4072
-14 | -1.3282 | 0.02221 | -0.0663 | -59.8019
-13.5 | -1.3037 | 0.01949 | -0.0621 | -66.8907
-13 | -1.2593 | 0.01794 | -0.0594 | -70.1951
-12.5 | -1.2107 | 0.01659 | -0.0571 | -72.9777
-12 | -1.1601 | 0.01528 | -0.055 | -75.9228
-11.5 | -1.1077 | 0.01405 | -0.0532 | -78.8399
-11 | -1.0529 | 0.01306 | -0.0517 | -80.6202
-10.5 | -0.9988 | 0.01189 | -0.0503 | -84.0034
-10 | -0.9432 | 0.01087 | -0.0491 | -86.7709
-9.5 | -0.8848 | 0.01024 | -0.0483 | -86.4062
-9 | -0.8263 | 0.00961 | -0.0476 | -85.9834
-8.5 | -0.7674 | 0.00903 | -0.047 | -84.9834
-8 | -0.7082 | 0.00853 | -0.0466 | -83.0246
-7.5 | -0.6485 | 0.00809 | -0.0463 | -80.1607
-7 | -0.5886 | 0.00773 | -0.0462 | -76.1449
-6.5 | -0.5292 | 0.00724 | -0.046 | -73.0939
-6 | -0.4691 | 0.00693 | -0.0461 | -67.6912
-5.5 | -0.4087 | 0.00667 | -0.0463 | -61.2744
-5 | -0.3484 | 0.00644 | -0.0465 | -54.0994
-4.5 | -0.2881 | 0.00618 | -0.0468 | -46.6181
-4 | -0.2276 | 0.00601 | -0.0471 | -37.8702
-3.5 | -0.1672 | 0.0058 | -0.0475 | -28.8276
-3 | -0.1067 | 0.00567 | -0.048 | -18.8183
-2.5 | -0.0463 | 0.00551 | -0.0485 | -8.4029
-2 | 0.014 | 0.00534 | -0.049 | 2.6217
-1.5 | 0.0739 | 0.00508 | -0.0495 | 14.5472
-0.5 | 0.1929 | 0.00425 | -0.0508 | 45.3882
0 | 0.2523 | 0.00397 | -0.0514 | 63.5516
0.5 | 0.3125 | 0.00392 | -0.052 | 79.7194
1 | 0.3729 | 0.00393 | -0.0527 | 94.8855
1.5 | 0.433 | 0.00404 | -0.0532 | 107.1782
2 | 0.493 | 0.00416 | -0.0538 | 118.5096
3 | 0.6051 | 0.00555 | -0.054 | 109.027
3.5 | 0.6607 | 0.00622 | -0.0539 | 106.2219
4 | 0.7161 | 0.00684 | -0.0538 | 104.693
4.5 | 0.772 | 0.00733 | -0.0536 | 105.3206
5 | 0.8287 | 0.00765 | -0.0535 | 108.3268
5.5 | 0.8857 | 0.00793 | -0.0533 | 111.6898
6 | 0.942 | 0.00824 | -0.053 | 114.3204
6.5 | 0.9983 | 0.0085 | -0.0527 | 117.4471
7 | 1.0528 | 0.00887 | -0.0519 | 118.6922
7.5 | 1.105 | 0.00916 | -0.0506 | 120.6332
8 | 1.1595 | 0.00962 | -0.0498 | 120.5301
8.5 | 1.213 | 0.01013 | -0.0487 | 119.7433
9 | 1.2651 | 0.0107 | -0.0475 | 118.2336
9.5 | 1.3137 | 0.01144 | -0.0455 | 114.8339
10 | 1.3622 | 0.01208 | -0.0436 | 112.7649
10.5 | 1.4069 | 0.01283 | -0.041 | 109.6571
11 | 1.4382 | 0.01373 | -0.036 | 104.7487
11.5 | 1.4642 | 0.01478 | -0.0306 | 99.0663
12 | 1.4932 | 0.01603 | -0.0263 | 93.1503
12.5 | 1.5208 | 0.01756 | -0.0222 | 86.6059
13 | 1.5435 | 0.01956 | -0.018 | 78.911
13.5 | 1.5699 | 0.02152 | -0.0146 | 72.9507
14 | 1.5925 | 0.02388 | -0.0113 | 66.6876
14.5 | 1.6103 | 0.02676 | -0.008 | 60.1756
15 | 1.6275 | 0.02987 | -0.0052 | 54.4861
15.5 | 1.6383 | 0.03371 | -0.0027 | 48.5998
16 | 1.6447 | 0.03823 | -0.0007 | 43.0212
16.5 | 1.6386 | 0.04432 | 0.0006 | 36.972
17 | 1.6362 | 0.05062 | 0.0008 | 32.3232
17.5 | 1.6063 | 0.06064 | -0.001 | 26.4891
18 | 1.5898 | 0.06997 | -0.0038 | 22.7212
18.5 | 1.5581 | 0.08218 | -0.0089 | 18.9596
19 | 1.5264 | 0.09551 | -0.0157 | 15.9816
19.5 | 1.4807 | 0.11232 | -0.0257 | 13.1829
20 | 1.437 | 0.12985 | -0.0371 | 11.0666

## 95. Re 7M Mach 0.50 (1)
BIGFOIL.COM POLAR EXPORT
NACA64-312 a=0.6
NACA64-312 a=0.6 |  |  |  | Cl Max: | 1.186 | at alpha= | 20 | deg
JavaFoil+Calcfoil stall+Eppler ext transition |  |  |  | L/D Max: | 124.779 | at alpha= | 3 | deg
Re: | 7000000 |  |  | Cd Min: | 0.00491 | at alpha= | -0.5 | deg
Mach: | 0.5 |  |  | Cl=0 at alpha= | -2.0588 | deg
|  |  |  | @ Cl=0.1, Cd= | 0.00493
|  |  |  | @ Cl=0.4, Cd= | 0.0050745
|  |  |  | @ Cl=0.6, Cd= | 0.0053018
alpha (deg) | Cl | Cd | Cm | Cl/Cd
-20 | -0.978 | 0.15218 | -0.017 | -6.428
-19.5 | -0.951 | 0.14591 | -0.017 | -6.52
-19 | -0.925 | 0.14521 | -0.017 | -6.368
-18.5 | -0.901 | 0.13947 | -0.018 | -6.458
-18 | -0.872 | 0.13489 | -0.018 | -6.464
-17.5 | -0.843 | 0.1318 | -0.018 | -6.395
-17 | -0.816 | 0.1265 | -0.018 | -6.45
-16.5 | -0.789 | 0.12362 | -0.018 | -6.386
-16 | -0.764 | 0.11833 | -0.019 | -6.453
-15.5 | -0.735 | 0.11591 | -0.018 | -6.345
-15 | -0.708 | 0.10784 | -0.018 | -6.564
-14.5 | -0.681 | 0.0999 | -0.019 | -6.82
-14 | -0.655 | 0.09171 | -0.019 | -7.138
-13.5 | -0.626 | 0.10261 | -0.019 | -6.102
-13 | -0.599 | 0.09347 | -0.019 | -6.407
-12.5 | -0.572 | 0.08578 | -0.019 | -6.669
-12 | -0.546 | 0.0767 | -0.02 | -7.12
-11.5 | -0.52 | 0.07172 | -0.021 | -7.243
-11 | -0.498 | 0.06131 | -0.025 | -8.129
-10.5 | -0.462 | 0.0776 | -0.019 | -5.953
-10 | -0.435 | 0.06744 | -0.019 | -6.446
-9.5 | -0.408 | 0.06015 | -0.021 | -6.787
-9 | -0.382 | 0.05523 | -0.022 | -6.916
-8.5 | -0.41 | 0.01599 | -0.038 | -25.606
-8 | -0.325 | 0.05478 | -0.02 | -5.937
-7.5 | -0.298 | 0.05063 | -0.02 | -5.883
-7 | -0.272 | 0.04365 | -0.024 | -6.241
-6.5 | -0.485 | 0.00901 | -0.044 | -53.81
-6 | -0.472 | 0.00842 | -0.045 | -56.022
-5.5 | -0.432 | 0.00803 | -0.045 | -53.803
-5 | -0.381 | 0.00764 | -0.046 | -49.839
-4.5 | -0.323 | 0.00736 | -0.046 | -43.859
-4 | -0.26 | 0.00713 | -0.047 | -36.473
-3.5 | -0.195 | 0.00694 | -0.048 | -28.075
-3 | -0.128 | 0.00676 | -0.048 | -18.923
-2.5 | -0.06 | 0.00664 | -0.049 | -9.054
-2 | 0.008 | 0.00652 | -0.049 | 1.275
-1.5 | 0.077 | 0.00493 | -0.05 | 15.632
-1 | 0.146 | 0.00493 | -0.051 | 29.671
-0.5 | 0.215 | 0.00491 | -0.051 | 43.804
0 | 0.284 | 0.00497 | -0.052 | 57.172
0.5 | 0.353 | 0.00502 | -0.053 | 70.373
1 | 0.422 | 0.0051 | -0.053 | 82.705
1.5 | 0.491 | 0.00512 | -0.054 | 95.753
2 | 0.559 | 0.00521 | -0.054 | 107.421
2.5 | 0.626 | 0.00536 | -0.055 | 116.726
3 | 0.693 | 0.00555 | -0.056 | 124.779
3.5 | 0.758 | 0.00631 | -0.056 | 119.984
4 | 0.822 | 0.00703 | -0.057 | 116.927
4.5 | 0.88 | 0.00968 | -0.057 | 90.892
5 | 0.935 | 0.01016 | -0.058 | 92.039
5.5 | 0.986 | 0.01073 | -0.058 | 91.884
6 | 1.029 | 0.01141 | -0.059 | 90.15
6.5 | 1.06 | 0.01225 | -0.059 | 86.478
7 | 1.069 | 0.01318 | -0.06 | 81.079
7.5 | 1.015 | 0.01433 | -0.06 | 70.852
8 | 0.546 | 0.05379 | -0.03 | 10.155
8.5 | 0.689 | 0.01731 | -0.06 | 39.784
9 | 0.599 | 0.0627 | -0.029 | 9.552
9.5 | 0.752 | 0.01794 | -0.062 | 41.921
10 | 0.779 | 0.02001 | -0.062 | 38.915
10.5 | 0.682 | 0.07002 | -0.035 | 9.743
11 | 0.705 | 0.08014 | -0.032 | 8.801
11.5 | 0.862 | 0.0249 | -0.062 | 34.606
12 | 0.771 | 0.0754 | -0.042 | 10.226
12.5 | 0.787 | 0.08842 | -0.036 | 8.906
13 | 0.814 | 0.09617 | -0.037 | 8.469
13.5 | 0.841 | 0.09191 | -0.037 | 9.145
14 | 0.866 | 0.10053 | -0.037 | 8.612
14.5 | 0.897 | 0.10295 | -0.041 | 8.716
15 | 0.922 | 0.11415 | -0.041 | 8.079
15.5 | 0.944 | 0.11522 | -0.039 | 8.193
16 | 0.973 | 0.12084 | -0.041 | 8.051
16.5 | 1.006 | 0.1208 | -0.045 | 8.326
17 | 1.03 | 0.13078 | -0.044 | 7.875
17.5 | 1.05 | 0.12895 | -0.042 | 8.143
18 | 1.081 | 0.13471 | -0.045 | 8.028
18.5 | 1.119 | 0.13347 | -0.049 | 8.381
19 | 1.143 | 0.14218 | -0.049 | 8.041
19.5 | 1.155 | 0.14693 | -0.045 | 7.861
20 | 1.186 | 0.14968 | -0.048 | 7.925

## 96. Re 7M Mach 0.50 (2)
BIGFOIL.COM POLAR EXPORT
NACA64-312 a=0.6
NACA64-312 a=0.6 |  |  |  | Cl Max: | 1.2674 | at alpha= | 8.5 | deg
XFOIL ncrit=9 |  |  |  | L/D Max: | 132.383 | at alpha= | 2 | deg
Re: | 7000000 |  |  | Cd Min: | 0.26353 | at alpha= | -20 | deg
Mach: | 0.5 |  |  | Cl=0 at alpha= | -2.1255 | deg
|  |  |  | @ Cl=0.1, Cd= | 0.0052534
|  |  |  | @ Cl=0.4, Cd= | 0.0040177
|  |  |  | @ Cl=0.6, Cd= | 0.0047449
alpha (deg) | Cl | Cd | Cm | Cl/Cd
-20 | -0.7777 | 0.26353 | 0.0636 | -2.9511
-19.5 | -0.7556 | 0.25507 | 0.0582 | -2.9623
-19 | -0.7341 | 0.24596 | 0.0527 | -2.9846
-18.5 | -0.7119 | 0.23741 | 0.0473 | -2.9986
-18 | -0.6911 | 0.22811 | 0.0419 | -3.0297
-16 | -0.6137 | 0.19248 | 0.0215 | -3.1884
-15.5 | -0.5985 | 0.18251 | 0.0162 | -3.2793
-15 | -0.5788 | 0.17431 | 0.0112 | -3.3205
-14.5 | -0.5587 | 0.1663 | 0.0063 | -3.3596
-14 | -0.5453 | 0.15614 | 0.0006 | -3.4924
-13.5 | -0.5324 | 0.14643 | -0.005 | -3.6359
-12.5 | -0.4997 | 0.12978 | -0.0149 | -3.8504
-12 | -0.4935 | 0.11941 | -0.0209 | -4.1328
-11.5 | -0.4822 | 0.11065 | -0.026 | -4.3579
-11 | -0.4886 | 0.09891 | -0.0332 | -4.9398
-10.5 | -0.4947 | 0.08807 | -0.0401 | -5.6171
-10 | -0.4978 | 0.07828 | -0.0464 | -6.3592
-9.5 | -0.5101 | 0.06739 | -0.0538 | -7.5694
-9 | -0.5322 | 0.0528 | -0.0662 | -10.0795
-8.5 | -0.5625 | 0.04204 | -0.075 | -13.3801
-8 | -0.599 | 0.03593 | -0.0738 | -16.6713
-7.5 | -0.621 | 0.02815 | -0.0711 | -22.0604
-7 | -0.6301 | 0.01865 | -0.0674 | -33.7855
-6.5 | -0.6081 | 0.01112 | -0.0631 | -54.6853
-6 | -0.5476 | 0.00872 | -0.06 | -62.7982
-5.5 | -0.4779 | 0.00771 | -0.0581 | -61.9844
-5 | -0.4064 | 0.00709 | -0.0568 | -57.3202
-4.5 | -0.3346 | 0.00669 | -0.056 | -50.0149
-4 | -0.2635 | 0.00633 | -0.0555 | -41.6272
-3.5 | -0.1925 | 0.00609 | -0.0553 | -31.6092
-3 | -0.1222 | 0.00588 | -0.0554 | -20.7823
-2.5 | -0.0522 | 0.00573 | -0.0556 | -9.1099
-2 | 0.0175 | 0.00557 | -0.056 | 3.1418
-1.5 | 0.0865 | 0.00534 | -0.0564 | 16.1985
-0.5 | 0.2221 | 0.00447 | -0.0577 | 49.6868
0 | 0.29 | 0.00406 | -0.0584 | 71.4286
0.5 | 0.359 | 0.004 | -0.0591 | 89.75
1 | 0.4283 | 0.00403 | -0.0597 | 106.2779
1.5 | 0.4975 | 0.00413 | -0.0603 | 120.46
2 | 0.5666 | 0.00428 | -0.0608 | 132.3832
3 | 0.6909 | 0.00601 | -0.0599 | 114.9584
3.5 | 0.7513 | 0.0069 | -0.0589 | 108.8841
4 | 0.812 | 0.00769 | -0.0576 | 105.5917
4.5 | 0.8759 | 0.00819 | -0.0564 | 106.9475
5 | 0.9407 | 0.0086 | -0.0551 | 109.3837
5.5 | 1.0046 | 0.00903 | -0.0534 | 111.2514
6 | 1.0673 | 0.00949 | -0.0511 | 112.4658
6.5 | 1.127 | 0.01004 | -0.0479 | 112.251
7 | 1.182 | 0.01068 | -0.0436 | 110.6742
8 | 1.2471 | 0.01292 | -0.0283 | 96.5248
8.5 | 1.2674 | 0.0153 | -0.0204 | 82.8366
9 | 1.2649 | 0.01936 | -0.012 | 65.3357
9.5 | 1.2466 | 0.02513 | -0.0041 | 49.606
10 | 1.2209 | 0.03242 | 0.0014 | 37.6589
10.5 | 1.1912 | 0.04081 | 0.0039 | 29.1889
11 | 1.1592 | 0.05046 | 0.0033 | 22.9727
11.5 | 1.1252 | 0.06177 | -0.0004 | 18.216
12 | 1.0943 | 0.07442 | -0.0068 | 14.7044
12.5 | 1.0635 | 0.0889 | -0.016 | 11.9629
13 | 1.0395 | 0.10438 | -0.0266 | 9.9588
13.5 | 1.0204 | 0.12045 | -0.037 | 8.4716

## 97. Re 8M Mach 0.00 (1)
BIGFOIL.COM POLAR EXPORT
NACA64-312 a=0.6
NACA64-312 a=0.6 |  |  |  | Cl Max: | 1.221 | at alpha= | 11 | deg
JavaFoil+Calcfoil stall+Eppler ext transition |  |  |  | L/D Max: | 121.479 | at alpha= | 7 | deg
Re: | 8000000 |  |  | Cd Min: | 0.00472 | at alpha= | -1 | deg
Mach: | 0 |  |  | Cl=0 at alpha= | -2.0593 | deg
|  |  |  | @ Cl=0.1, Cd= | 0.004855
|  |  |  | @ Cl=0.4, Cd= | 0.0048175
|  |  |  | @ Cl=0.6, Cd= | 0.0055605
alpha (deg) | Cl | Cd | Cm | Cl/Cd
-16 | -0.615 | 0.11597 | -0.015 | -5.302
-15.5 | -0.635 | 0.10825 | -0.015 | -5.863
-15 | -0.653 | 0.10159 | -0.016 | -6.423
-14.5 | -0.669 | 0.09543 | -0.016 | -7.012
-14 | -0.684 | 0.08859 | -0.017 | -7.721
-13.5 | -0.696 | 0.08227 | -0.018 | -8.463
-13 | -0.708 | 0.0732 | -0.02 | -9.674
-12.5 | -0.709 | 0.06821 | -0.021 | -10.398
-12 | -0.801 | 0.01942 | -0.03 | -41.263
-11.5 | -0.811 | 0.0148 | -0.031 | -54.78
-11 | -0.823 | 0.01108 | -0.033 | -74.332
-10.5 | -0.814 | 0.01008 | -0.034 | -80.764
-10 | -0.788 | 0.0096 | -0.034 | -82.037
-9.5 | -0.757 | 0.00915 | -0.035 | -82.646
-9 | -0.722 | 0.00877 | -0.035 | -82.356
-8.5 | -0.684 | 0.00839 | -0.036 | -81.471
-8 | -0.642 | 0.0081 | -0.036 | -79.268
-7.5 | -0.598 | 0.00787 | -0.037 | -75.954
-7 | -0.551 | 0.00759 | -0.037 | -72.574
-6.5 | -0.502 | 0.00739 | -0.038 | -67.915
-6 | -0.45 | 0.00718 | -0.039 | -62.701
-5.5 | -0.397 | 0.00701 | -0.039 | -56.591
-5 | -0.342 | 0.00685 | -0.04 | -49.892
-4.5 | -0.285 | 0.00672 | -0.04 | -42.502
-4 | -0.228 | 0.00661 | -0.041 | -34.546
-3.5 | -0.17 | 0.00648 | -0.041 | -26.235
-3 | -0.111 | 0.00636 | -0.042 | -17.498
-2.5 | -0.052 | 0.00623 | -0.042 | -8.375
-2 | 0.007 | 0.00616 | -0.043 | 1.17
-1.5 | 0.067 | 0.00502 | -0.043 | 13.297
-1 | 0.127 | 0.00472 | -0.044 | 26.8
-0.5 | 0.186 | 0.00473 | -0.044 | 39.363
0 | 0.246 | 0.00473 | -0.045 | 51.998
0.5 | 0.306 | 0.00478 | -0.046 | 64.008
1 | 0.365 | 0.0048 | -0.046 | 76.158
1.5 | 0.425 | 0.00483 | -0.047 | 87.981
2 | 0.484 | 0.00489 | -0.047 | 98.987
2.5 | 0.543 | 0.00502 | -0.048 | 108.148
3 | 0.601 | 0.00557 | -0.048 | 107.827
3.5 | 0.659 | 0.00602 | -0.049 | 109.508
4 | 0.717 | 0.0066 | -0.049 | 108.537
4.5 | 0.772 | 0.00779 | -0.05 | 99.134
5 | 0.827 | 0.00813 | -0.05 | 101.691
5.5 | 0.88 | 0.00838 | -0.051 | 105.068
6 | 0.932 | 0.00868 | -0.051 | 107.352
6.5 | 0.982 | 0.00858 | -0.052 | 114.469
7 | 1.028 | 0.00846 | -0.052 | 121.479
7.5 | 1.069 | 0.0102 | -0.053 | 104.879
8 | 1.106 | 0.01065 | -0.053 | 103.893
8.5 | 1.138 | 0.01108 | -0.054 | 102.784
9 | 1.166 | 0.0116 | -0.054 | 100.491
9.5 | 1.188 | 0.01192 | -0.055 | 99.655
10 | 1.204 | 0.01262 | -0.055 | 95.433
10.5 | 1.215 | 0.01339 | -0.055 | 90.713
11 | 1.221 | 0.01412 | -0.056 | 86.441
11.5 | 1.22 | 0.01511 | -0.056 | 80.757
12 | 1.213 | 0.01608 | -0.056 | 75.467
12.5 | 1.195 | 0.01727 | -0.056 | 69.16
13 | 1.17 | 0.01882 | -0.057 | 62.142
13.5 | 1.137 | 0.02107 | -0.057 | 53.97
14 | 1.101 | 0.02358 | -0.057 | 46.695
14.5 | 1.059 | 0.02715 | -0.056 | 39.02
15 | 1.013 | 0.03204 | -0.056 | 31.633
15.5 | 0.871 | 0.09074 | -0.042 | 9.6
16 | 0.833 | 0.09938 | -0.041 | 8.383

## 98. Re 8M Mach 0.00 (2)
BIGFOIL.COM POLAR EXPORT
NACA64-312 a=0.6
NACA64-312 a=0.6 |  |  |  | Cl Max: | 1.7729 | at alpha= | 19 | deg
XFOIL ncrit=9 |  |  |  | L/D Max: | 125.955 | at alpha= | 8 | deg
Re: | 8000000 |  |  | Cd Min: | 0.05433 | at alpha= | 20 | deg
Mach: | 0 |  |  | Cl=0 at alpha= | -2.1121 | deg
|  |  |  | @ Cl=0.1, Cd= | 0.0047764
|  |  |  | @ Cl=0.4, Cd= | 0.003962
|  |  |  | @ Cl=0.6, Cd= | 0.0057016
alpha (deg) | Cl | Cd | Cm | Cl/Cd
-20 | -1.5974 | 0.03658 | -0.0638 | -43.6687
-19.5 | -1.6009 | 0.03151 | -0.0648 | -50.8061
-19 | -1.5991 | 0.02755 | -0.0645 | -58.0436
-18.5 | -1.5914 | 0.02464 | -0.063 | -64.586
-18 | -1.5824 | 0.02237 | -0.0601 | -70.7376
-17.5 | -1.5738 | 0.02067 | -0.0555 | -76.1393
-17 | -1.5537 | 0.0195 | -0.0513 | -79.6769
-16.5 | -1.5203 | 0.01828 | -0.0492 | -83.1674
-16 | -1.4882 | 0.01718 | -0.0465 | -86.624
-15.5 | -1.449 | 0.0161 | -0.0449 | -90
-15 | -1.4059 | 0.01515 | -0.0438 | -92.7987
-14.5 | -1.36 | 0.01435 | -0.043 | -94.7735
-14 | -1.312 | 0.01365 | -0.0424 | -96.1172
-13.5 | -1.2623 | 0.01305 | -0.042 | -96.728
-13 | -1.2117 | 0.01249 | -0.0417 | -97.0136
-12.5 | -1.1603 | 0.01196 | -0.0415 | -97.0151
-11.5 | -1.0555 | 0.01097 | -0.0412 | -96.217
-11 | -1.0038 | 0.01025 | -0.041 | -97.9317
-10.5 | -0.9508 | 0.00967 | -0.0409 | -98.3247
-10 | -0.8968 | 0.00919 | -0.041 | -97.5843
-9.5 | -0.842 | 0.00879 | -0.0411 | -95.7907
-9 | -0.7869 | 0.00841 | -0.0413 | -93.5672
-8.5 | -0.7313 | 0.00806 | -0.0415 | -90.732
-8 | -0.6752 | 0.00776 | -0.0418 | -87.0103
-7.5 | -0.6188 | 0.00747 | -0.0421 | -82.838
-6.5 | -0.506 | 0.00681 | -0.0427 | -74.3025
-6 | -0.449 | 0.00658 | -0.0431 | -68.2371
-5.5 | -0.3916 | 0.00637 | -0.0436 | -61.4757
-5 | -0.3342 | 0.00615 | -0.044 | -54.3415
-4.5 | -0.2766 | 0.00595 | -0.0445 | -46.4874
-4 | -0.2188 | 0.0058 | -0.045 | -37.7241
-3.5 | -0.161 | 0.00562 | -0.0455 | -28.6477
-3 | -0.103 | 0.00549 | -0.046 | -18.7614
-2.5 | -0.045 | 0.00535 | -0.0466 | -8.4112
-2 | 0.013 | 0.00519 | -0.0471 | 2.5048
-1.5 | 0.0707 | 0.00495 | -0.0477 | 14.2828
-1 | 0.1281 | 0.00461 | -0.0483 | 27.7874
-0.5 | 0.1855 | 0.0043 | -0.0489 | 43.1395
0 | 0.2427 | 0.00394 | -0.0496 | 61.599
0.5 | 0.3005 | 0.00385 | -0.0502 | 78.0519
1 | 0.3584 | 0.00389 | -0.0508 | 92.1337
1.5 | 0.4162 | 0.00399 | -0.0514 | 104.3108
2 | 0.4737 | 0.00413 | -0.0519 | 114.6973
2.5 | 0.5273 | 0.00493 | -0.0521 | 106.9574
3 | 0.5817 | 0.00552 | -0.0523 | 105.3804
3.5 | 0.6361 | 0.00606 | -0.0524 | 104.967
4 | 0.6902 | 0.00658 | -0.0525 | 104.8936
4.5 | 0.7445 | 0.00701 | -0.0526 | 106.2054
5 | 0.7991 | 0.00732 | -0.0527 | 109.1667
5.5 | 0.8538 | 0.00756 | -0.0529 | 112.9365
6 | 0.9083 | 0.00781 | -0.053 | 116.2996
6.5 | 0.9624 | 0.00804 | -0.053 | 119.7015
7 | 1.0154 | 0.00834 | -0.0529 | 121.7506
7.5 | 1.0676 | 0.0086 | -0.0526 | 124.1395
8 | 1.1147 | 0.00885 | -0.0511 | 125.9548
8.5 | 1.1698 | 0.00932 | -0.0516 | 125.515
9 | 1.2212 | 0.00973 | -0.0513 | 125.5087
9.5 | 1.2712 | 0.01023 | -0.0508 | 124.262
10 | 1.3192 | 0.01081 | -0.05 | 122.0352
10.5 | 1.3671 | 0.01134 | -0.0492 | 120.5556
11 | 1.4133 | 0.0119 | -0.0481 | 118.7647
11.5 | 1.4565 | 0.01257 | -0.0466 | 115.8711
12 | 1.4962 | 0.01334 | -0.0446 | 112.1589
12.5 | 1.53 | 0.01406 | -0.0414 | 108.8193
13 | 1.5544 | 0.01486 | -0.0368 | 104.603
13.5 | 1.5803 | 0.01587 | -0.033 | 99.5778
14 | 1.6052 | 0.01712 | -0.0296 | 93.7617
14.5 | 1.6263 | 0.01875 | -0.0262 | 86.736
15 | 1.6505 | 0.02034 | -0.0234 | 81.1455
15.5 | 1.674 | 0.02209 | -0.0209 | 75.7809
16 | 1.6961 | 0.02404 | -0.0186 | 70.5532
16.5 | 1.7149 | 0.02633 | -0.0164 | 65.131
17 | 1.7312 | 0.02895 | -0.0144 | 59.7997
17.5 | 1.7425 | 0.03212 | -0.0124 | 54.2497
18 | 1.7545 | 0.03542 | -0.011 | 49.5342
18.5 | 1.7608 | 0.03951 | -0.0098 | 44.5659
19 | 1.7729 | 0.04326 | -0.0093 | 40.9824
19.5 | 1.7682 | 0.04909 | -0.0091 | 36.0196
20 | 1.7717 | 0.05433 | -0.0096 | 32.61

## 99. Re 8M Mach 0.10 (1)
BIGFOIL.COM POLAR EXPORT
NACA64-312 a=0.6
NACA64-312 a=0.6 |  |  |  | Cl Max: | 1.212 | at alpha= | 11 | deg
JavaFoil+Calcfoil stall+Eppler ext transition |  |  |  | L/D Max: | 114.263 | at alpha= | 6.5 | deg
Re: | 8000000 |  |  | Cd Min: | 0.00472 | at alpha= | -1 | deg
Mach: | 0.1 |  |  | Cl=0 at alpha= | -2.0593 | deg
|  |  |  | @ Cl=0.1, Cd= | 0.004855
|  |  |  | @ Cl=0.4, Cd= | 0.0048065
|  |  |  | @ Cl=0.6, Cd= | 0.0055986
alpha (deg) | Cl | Cd | Cm | Cl/Cd
-16 | -0.577 | 0.11718 | -0.014 | -4.921
-15.5 | -0.6 | 0.11161 | -0.015 | -5.372
-15 | -0.621 | 0.10346 | -0.015 | -6.006
-14.5 | -0.641 | 0.0974 | -0.016 | -6.585
-14 | -0.66 | 0.09045 | -0.017 | -7.293
-13.5 | -0.675 | 0.08448 | -0.017 | -7.989
-13 | -0.688 | 0.07662 | -0.019 | -8.976
-12.5 | -0.691 | 0.07239 | -0.019 | -9.543
-12 | -0.745 | 0.03594 | -0.027 | -20.734
-11.5 | -0.773 | 0.02167 | -0.03 | -35.663
-11 | -0.81 | 0.01162 | -0.033 | -69.707
-10.5 | -0.809 | 0.01025 | -0.034 | -78.951
-10 | -0.784 | 0.00975 | -0.035 | -80.487
-9.5 | -0.755 | 0.00929 | -0.035 | -81.237
-9 | -0.721 | 0.00884 | -0.036 | -81.542
-8.5 | -0.684 | 0.00843 | -0.036 | -81.109
-8 | -0.643 | 0.00817 | -0.037 | -78.712
-7.5 | -0.599 | 0.00789 | -0.037 | -75.945
-7 | -0.553 | 0.00766 | -0.038 | -72.106
-6.5 | -0.503 | 0.00745 | -0.038 | -67.554
-6 | -0.452 | 0.00723 | -0.039 | -62.458
-5.5 | -0.398 | 0.00701 | -0.039 | -56.799
-5 | -0.343 | 0.00687 | -0.04 | -49.98
-4.5 | -0.287 | 0.00674 | -0.04 | -42.578
-4 | -0.229 | 0.0066 | -0.041 | -34.727
-3.5 | -0.171 | 0.00648 | -0.041 | -26.384
-3 | -0.112 | 0.00636 | -0.042 | -17.603
-2.5 | -0.052 | 0.00625 | -0.042 | -8.396
-2 | 0.007 | 0.00616 | -0.043 | 1.178
-1.5 | 0.067 | 0.00502 | -0.044 | 13.372
-1 | 0.127 | 0.00472 | -0.044 | 26.989
-0.5 | 0.187 | 0.00475 | -0.045 | 39.396
0 | 0.247 | 0.00476 | -0.045 | 51.96
0.5 | 0.307 | 0.0048 | -0.046 | 63.956
1 | 0.367 | 0.00479 | -0.046 | 76.677
1.5 | 0.427 | 0.00482 | -0.047 | 88.547
2 | 0.487 | 0.00492 | -0.047 | 98.919
2.5 | 0.545 | 0.00503 | -0.048 | 108.441
3 | 0.604 | 0.00564 | -0.049 | 107.174
3.5 | 0.662 | 0.00602 | -0.049 | 110.113
4 | 0.72 | 0.00667 | -0.05 | 107.928
4.5 | 0.776 | 0.00778 | -0.05 | 99.664
5 | 0.831 | 0.00813 | -0.051 | 102.168
5.5 | 0.884 | 0.00848 | -0.051 | 104.273
6 | 0.936 | 0.00831 | -0.052 | 112.735
6.5 | 0.986 | 0.00863 | -0.052 | 114.263
7 | 1.032 | 0.00986 | -0.053 | 104.612
7.5 | 1.073 | 0.01027 | -0.053 | 104.452
8 | 1.109 | 0.01073 | -0.054 | 103.285
8.5 | 1.14 | 0.01123 | -0.054 | 101.473
9 | 1.166 | 0.01171 | -0.054 | 99.543
9.5 | 1.186 | 0.01205 | -0.055 | 98.442
10 | 1.201 | 0.01279 | -0.055 | 93.88
10.5 | 1.209 | 0.01359 | -0.055 | 88.945
11 | 1.212 | 0.01436 | -0.056 | 84.372
11.5 | 1.208 | 0.0154 | -0.056 | 78.453
12 | 1.197 | 0.01655 | -0.056 | 72.343
12.5 | 1.174 | 0.01787 | -0.057 | 65.665
13 | 1.141 | 0.01992 | -0.057 | 57.31
13.5 | 1.105 | 0.02211 | -0.057 | 49.98
14 | 1.062 | 0.02532 | -0.057 | 41.929
14.5 | 0.997 | 0.03491 | -0.055 | 28.573
15 | 0.949 | 0.04034 | -0.054 | 23.529
15.5 | 0.829 | 0.09043 | -0.042 | 9.165
16 | 0.778 | 0.1073 | -0.038 | 7.252

## 100. Re 8M Mach 0.10 (2)
BIGFOIL.COM POLAR EXPORT
NACA64-312 a=0.6
NACA64-312 a=0.6 |  |  |  | Cl Max: | 1.7569 | at alpha= | 20 | deg
XFOIL ncrit=9 |  |  |  | L/D Max: | 125.61 | at alpha= | 8 | deg
Re: | 8000000 |  |  | Cd Min: | 0.05933 | at alpha= | 20 | deg
Mach: | 0.1 |  |  | Cl=0 at alpha= | -2.1124 | deg
|  |  |  | @ Cl=0.1, Cd= | 0.0047853
|  |  |  | @ Cl=0.4, Cd= | 0.0039578
|  |  |  | @ Cl=0.6, Cd= | 0.0056891
alpha (deg) | Cl | Cd | Cm | Cl/Cd
-20 | -1.5313 | 0.0472 | -0.0627 | -32.4428
-19.5 | -1.5513 | 0.03932 | -0.0662 | -39.4532
-19 | -1.5648 | 0.03294 | -0.068 | -47.5046
-18.5 | -1.5665 | 0.02842 | -0.068 | -55.1196
-18 | -1.5629 | 0.02504 | -0.0664 | -62.4161
-17.5 | -1.5565 | 0.02252 | -0.0633 | -69.1163
-17 | -1.5473 | 0.02086 | -0.0584 | -74.1755
-16 | -1.4928 | 0.01852 | -0.0513 | -80.6048
-15.5 | -1.4572 | 0.0172 | -0.049 | -84.7209
-15 | -1.4165 | 0.016 | -0.0473 | -88.5312
-14.5 | -1.3717 | 0.015 | -0.046 | -91.4467
-14 | -1.324 | 0.01418 | -0.0451 | -93.3709
-13.5 | -1.2742 | 0.01348 | -0.0443 | -94.5252
-13 | -1.2232 | 0.01285 | -0.0438 | -95.1907
-12.5 | -1.1712 | 0.01226 | -0.0433 | -95.5302
-12 | -1.1182 | 0.01175 | -0.043 | -95.166
-11.5 | -1.065 | 0.0112 | -0.0427 | -95.0893
-11 | -1.0121 | 0.01053 | -0.0424 | -96.1159
-10.5 | -0.9589 | 0.00987 | -0.0421 | -97.153
-10 | -0.9044 | 0.00934 | -0.042 | -96.8308
-9.5 | -0.849 | 0.00891 | -0.042 | -95.2862
-9 | -0.7933 | 0.00851 | -0.0421 | -93.2197
-8.5 | -0.7371 | 0.00813 | -0.0422 | -90.6642
-8 | -0.6805 | 0.00782 | -0.0424 | -87.0205
-7.5 | -0.6236 | 0.00752 | -0.0427 | -82.9255
-7 | -0.5668 | 0.00717 | -0.0429 | -79.0516
-6.5 | -0.5096 | 0.00685 | -0.0432 | -74.3942
-6 | -0.4521 | 0.0066 | -0.0436 | -68.5
-5 | -0.3365 | 0.00618 | -0.0444 | -54.4498
-4.5 | -0.2784 | 0.00596 | -0.0448 | -46.7114
-4 | -0.2202 | 0.00581 | -0.0453 | -37.9002
-3.5 | -0.162 | 0.00562 | -0.0458 | -28.8256
-3 | -0.1036 | 0.0055 | -0.0463 | -18.8364
-2.5 | -0.0452 | 0.00536 | -0.0469 | -8.4328
-2 | 0.0131 | 0.0052 | -0.0474 | 2.5192
-1.5 | 0.0712 | 0.00495 | -0.048 | 14.3838
-1 | 0.1289 | 0.00462 | -0.0486 | 27.9004
-0.5 | 0.1867 | 0.0043 | -0.0492 | 43.4186
0 | 0.2442 | 0.00394 | -0.0499 | 61.9797
0.5 | 0.3024 | 0.00385 | -0.0505 | 78.5455
1 | 0.3607 | 0.00389 | -0.0511 | 92.7249
1.5 | 0.4187 | 0.00399 | -0.0516 | 104.9373
2 | 0.4766 | 0.00413 | -0.0522 | 115.3995
2.5 | 0.5305 | 0.00493 | -0.0523 | 107.6065
3 | 0.5852 | 0.00554 | -0.0525 | 105.6318
3.5 | 0.6398 | 0.00609 | -0.0527 | 105.0575
4 | 0.6943 | 0.00661 | -0.0527 | 105.0378
4.5 | 0.7489 | 0.00705 | -0.0528 | 106.227
5 | 0.8039 | 0.00735 | -0.0529 | 109.3741
5.5 | 0.859 | 0.0076 | -0.053 | 113.0263
6.5 | 0.9683 | 0.00809 | -0.053 | 119.691
7 | 1.0217 | 0.0084 | -0.0528 | 121.631
7.5 | 1.0743 | 0.00866 | -0.0525 | 124.0531
8 | 1.1217 | 0.00893 | -0.0509 | 125.6103
8.5 | 1.1771 | 0.00939 | -0.0513 | 125.3568
9 | 1.2288 | 0.00983 | -0.0509 | 125.0051
9.5 | 1.2788 | 0.01036 | -0.0502 | 123.4363
10 | 1.327 | 0.01096 | -0.0492 | 121.0766
10.5 | 1.3752 | 0.01148 | -0.0483 | 119.7909
11 | 1.4211 | 0.01209 | -0.047 | 117.5434
11.5 | 1.4631 | 0.01284 | -0.0451 | 113.9486
12 | 1.502 | 0.01362 | -0.0427 | 110.279
12.5 | 1.5291 | 0.01435 | -0.0381 | 106.5575
13 | 1.5549 | 0.01529 | -0.0338 | 101.6939
13.5 | 1.5807 | 0.01647 | -0.0301 | 95.9745
14 | 1.6043 | 0.01793 | -0.0266 | 89.4757
14.5 | 1.6273 | 0.0196 | -0.0233 | 83.0255
15 | 1.6523 | 0.02127 | -0.0207 | 77.6822
15.5 | 1.6745 | 0.02324 | -0.0181 | 72.0525
16 | 1.6948 | 0.02547 | -0.0156 | 66.541
16.5 | 1.7108 | 0.02815 | -0.0133 | 60.7744
17 | 1.7245 | 0.03116 | -0.0113 | 55.3434
17.5 | 1.733 | 0.03482 | -0.0094 | 49.7702
18 | 1.743 | 0.0386 | -0.0082 | 45.1554
18.5 | 1.7487 | 0.04308 | -0.0074 | 40.5919
19 | 1.7555 | 0.04774 | -0.0071 | 36.7721
19.5 | 1.7559 | 0.05339 | -0.0075 | 32.8882
20 | 1.7569 | 0.05933 | -0.0084 | 29.6123

## 101. Re 8M Mach 0.25 (1)
BIGFOIL.COM POLAR EXPORT
NACA64-312 a=0.6
NACA64-312 a=0.6 |  |  |  | Cl Max: | 1.167 | at alpha= | 9.5 | deg
JavaFoil+Calcfoil stall+Eppler ext transition |  |  |  | L/D Max: | 113.896 | at alpha= | 4 | deg
Re: | 8000000 |  |  | Cd Min: | 0.00476 | at alpha= | -1 | deg
Mach: | 0.25 |  |  | Cl=0 at alpha= | -2.0574 | deg
|  |  |  | @ Cl=0.1, Cd= | 0.00491
|  |  |  | @ Cl=0.4, Cd= | 0.0048611
|  |  |  | @ Cl=0.6, Cd= | 0.10831
alpha (deg) | Cl | Cd | Cm | Cl/Cd
-14.5 | -0.395 | 0.11104 | -0.015 | -3.553
-14 | -0.448 | 0.10176 | -0.015 | -4.406
-13.5 | -0.497 | 0.09486 | -0.016 | -5.239
-13 | -0.537 | 0.0873 | -0.016 | -6.155
-12.5 | -0.566 | 0.08171 | -0.017 | -6.931
-12 | -0.59 | 0.07604 | -0.017 | -7.756
-11.5 | -0.606 | 0.07127 | -0.018 | -8.508
-11 | -0.618 | 0.06502 | -0.02 | -9.508
-10.5 | -0.694 | 0.02359 | -0.031 | -29.417
-10 | -0.727 | 0.01253 | -0.034 | -58.014
-9.5 | -0.734 | 0.00983 | -0.036 | -74.672
-9 | -0.71 | 0.00939 | -0.037 | -75.539
-8.5 | -0.679 | 0.0088 | -0.037 | -77.222
-8 | -0.644 | 0.00846 | -0.038 | -76.09
-7.5 | -0.604 | 0.00813 | -0.038 | -74.225
-7 | -0.559 | 0.00787 | -0.039 | -71.049
-6.5 | -0.512 | 0.00762 | -0.039 | -67.116
-6 | -0.461 | 0.00738 | -0.04 | -62.394
-5.5 | -0.407 | 0.00715 | -0.04 | -56.948
-5 | -0.351 | 0.00697 | -0.041 | -50.418
-4.5 | -0.294 | 0.00678 | -0.041 | -43.322
-4 | -0.235 | 0.00667 | -0.042 | -35.243
-3.5 | -0.175 | 0.00655 | -0.043 | -26.776
-3 | -0.115 | 0.00641 | -0.043 | -17.924
-2.5 | -0.054 | 0.0063 | -0.044 | -8.554
-2 | 0.007 | 0.00619 | -0.044 | 1.203
-1.5 | 0.069 | 0.00506 | -0.045 | 13.628
-1 | 0.131 | 0.00476 | -0.045 | 27.477
-0.5 | 0.192 | 0.00476 | -0.046 | 40.411
0 | 0.254 | 0.00479 | -0.046 | 53.04
0.5 | 0.316 | 0.00483 | -0.047 | 65.326
1 | 0.377 | 0.00485 | -0.048 | 77.867
1.5 | 0.439 | 0.00488 | -0.048 | 89.953
2 | 0.5 | 0.00495 | -0.049 | 101.156
2.5 | 0.56 | 0.00507 | -0.049 | 110.41
3 | 0.62 | 0.00574 | -0.05 | 108.18
3.5 | 0.68 | 0.00619 | -0.05 | 109.92
4 | 0.739 | 0.00649 | -0.051 | 113.896
4.5 | 0.796 | 0.00801 | -0.051 | 99.365
5 | 0.852 | 0.0084 | -0.052 | 101.389
5.5 | 0.906 | 0.00829 | -0.053 | 109.317
6 | 0.958 | 0.00861 | -0.053 | 111.227
6.5 | 1.006 | 0.00983 | -0.054 | 102.374
7 | 1.05 | 0.01026 | -0.054 | 102.394
7.5 | 1.087 | 0.01076 | -0.054 | 101.097
8 | 1.118 | 0.01127 | -0.055 | 99.22
8.5 | 1.143 | 0.01187 | -0.055 | 96.288
9 | 1.159 | 0.0125 | -0.056 | 92.721
9.5 | 1.167 | 0.01307 | -0.056 | 89.294
10 | 1.166 | 0.01397 | -0.056 | 83.466
10.5 | 1.155 | 0.01506 | -0.057 | 76.671
11 | 1.133 | 0.01637 | -0.057 | 69.215
11.5 | 1.102 | 0.01776 | -0.057 | 62.061
12 | 1.055 | 0.02031 | -0.057 | 51.927
12.5 | 0.987 | 0.02331 | -0.057 | 42.353
13 | 0.79 | 0.08422 | -0.035 | 9.375
13.5 | 0.723 | 0.09109 | -0.034 | 7.935
14 | 0.65 | 0.09878 | -0.032 | 6.583
14.5 | 0.573 | 0.10831 | -0.03 | 5.292

## 102. Re 8M Mach 0.25 (2)
BIGFOIL.COM POLAR EXPORT
NACA64-312 a=0.6
NACA64-312 a=0.6 |  |  |  | Cl Max: | 1.6591 | at alpha= | 16 | deg
XFOIL ncrit=9 |  |  |  | L/D Max: | 123.774 | at alpha= | 8 | deg
Re: | 8000000 |  |  | Cd Min: | 0.21891 | at alpha= | -19.5 | deg
Mach: | 0.25 |  |  | Cl=0 at alpha= | -2.1142 | deg
|  |  |  | @ Cl=0.1, Cd= | 0.0048614
|  |  |  | @ Cl=0.4, Cd= | 0.0039716
|  |  |  | @ Cl=0.6, Cd= | 0.0055506
alpha (deg) | Cl | Cd | Cm | Cl/Cd
-19.5 | -0.723 | 0.21891 | 0.0431 | -3.3027
-19 | -0.7058 | 0.21221 | 0.0385 | -3.326
-18.5 | -0.7048 | 0.199 | 0.0316 | -3.5417
-18 | -0.688 | 0.19198 | 0.027 | -3.5837
-17.5 | -0.673 | 0.18438 | 0.0222 | -3.6501
-17 | -1.2422 | 0.05986 | -0.0635 | -20.7518
-16.5 | -1.3004 | 0.04545 | -0.074 | -28.6117
-15 | -1.3631 | 0.02552 | -0.077 | -53.413
-14.5 | -1.3717 | 0.023 | -0.0696 | -59.6391
-14 | -1.3505 | 0.02066 | -0.0649 | -65.3679
-13.5 | -1.3196 | 0.01818 | -0.061 | -72.5853
-13 | -1.2737 | 0.01661 | -0.0583 | -76.6827
-12.5 | -1.2221 | 0.01544 | -0.0562 | -79.1516
-12 | -1.1691 | 0.01431 | -0.0543 | -81.6981
-11.5 | -1.115 | 0.01322 | -0.0526 | -84.3419
-11 | -1.0588 | 0.01232 | -0.0512 | -85.9416
-10.5 | -1.001 | 0.01162 | -0.0501 | -86.1446
-9.5 | -0.8878 | 0.0098 | -0.0479 | -90.5918
-9 | -0.8289 | 0.00922 | -0.0473 | -89.9024
-8.5 | -0.7696 | 0.00869 | -0.0467 | -88.5616
-8 | -0.71 | 0.00822 | -0.0464 | -86.3747
-7.5 | -0.6501 | 0.00782 | -0.0461 | -83.133
-7 | -0.5899 | 0.00748 | -0.046 | -78.8636
-6.5 | -0.5301 | 0.00707 | -0.0459 | -74.9788
-6 | -0.4699 | 0.00675 | -0.046 | -69.6148
-5.5 | -0.4095 | 0.0065 | -0.0462 | -63
-5 | -0.3489 | 0.00629 | -0.0464 | -55.469
-4.5 | -0.2886 | 0.00604 | -0.0467 | -47.7815
-4 | -0.228 | 0.00586 | -0.0471 | -38.9078
-3.5 | -0.1676 | 0.00568 | -0.0475 | -29.507
-3 | -0.107 | 0.00554 | -0.0479 | -19.3141
-2.5 | -0.0466 | 0.0054 | -0.0484 | -8.6296
-2 | 0.0138 | 0.00525 | -0.049 | 2.6286
-1.5 | 0.0739 | 0.00501 | -0.0495 | 14.7505
-1 | 0.1336 | 0.00467 | -0.0501 | 28.6081
-0.5 | 0.1932 | 0.00432 | -0.0508 | 44.7222
0 | 0.2525 | 0.00395 | -0.0514 | 63.9241
0.5 | 0.3126 | 0.00387 | -0.0521 | 80.7752
1.5 | 0.433 | 0.00401 | -0.0532 | 107.98
2 | 0.4929 | 0.00415 | -0.0538 | 118.7711
2.5 | 0.5483 | 0.00497 | -0.0539 | 110.3219
3.5 | 0.6605 | 0.00623 | -0.0539 | 106.0193
4 | 0.7168 | 0.00676 | -0.0539 | 106.0355
4.5 | 0.7729 | 0.00725 | -0.0537 | 106.6069
5 | 0.8302 | 0.00754 | -0.0537 | 110.1061
5.5 | 0.8875 | 0.00779 | -0.0536 | 113.9281
6 | 0.9441 | 0.00808 | -0.0534 | 116.8441
6.5 | 1.0006 | 0.00836 | -0.053 | 119.689
7 | 1.0561 | 0.00869 | -0.0525 | 121.5305
7.5 | 1.1104 | 0.00902 | -0.0516 | 123.1042
8 | 1.161 | 0.00938 | -0.0499 | 123.774
8.5 | 1.2169 | 0.00985 | -0.0493 | 123.5431
9 | 1.2691 | 0.01044 | -0.048 | 121.5613
9.5 | 1.3192 | 0.01109 | -0.0464 | 118.954
10 | 1.3686 | 0.01172 | -0.0445 | 116.7747
10.5 | 1.4137 | 0.01249 | -0.0419 | 113.1865
11 | 1.4506 | 0.01337 | -0.0379 | 108.4966
11.5 | 1.4767 | 0.01427 | -0.0322 | 103.4828
12 | 1.5047 | 0.01546 | -0.0275 | 97.3286
12.5 | 1.5312 | 0.01697 | -0.0232 | 90.2298
13 | 1.5568 | 0.01874 | -0.0191 | 83.0736
13.5 | 1.5834 | 0.02063 | -0.0155 | 76.7523
14 | 1.6062 | 0.0229 | -0.0121 | 70.1397
14.5 | 1.6252 | 0.02563 | -0.0087 | 63.4101
15 | 1.6415 | 0.02873 | -0.0057 | 57.1354
15.5 | 1.6538 | 0.03237 | -0.003 | 51.0905
16 | 1.6591 | 0.03687 | -0.0008 | 44.9986
16.5 | 1.6516 | 0.04297 | 0.0008 | 38.4361
17 | 1.6474 | 0.04935 | 0.0012 | 33.382
17.5 | 1.6356 | 0.05713 | 0.0003 | 28.6294
18 | 1.6192 | 0.06612 | -0.002 | 24.4888
18.5 | 1.593 | 0.07721 | -0.0061 | 20.632
19 | 1.5662 | 0.08929 | -0.0118 | 17.5406
19.5 | 1.5226 | 0.10505 | -0.0207 | 14.4941
20 | 1.4833 | 0.12124 | -0.0308 | 12.2344

## 103. Re 8M Mach 0.50 (1)
BIGFOIL.COM POLAR EXPORT
NACA64-312 a=0.6
NACA64-312 a=0.6 |  |  |  | Cl Max: | 1.193 | at alpha= | 20 | deg
JavaFoil+Calcfoil stall+Eppler ext transition |  |  |  | L/D Max: | 118.581 | at alpha= | 2.5 | deg
Re: | 8000000 |  |  | Cd Min: | 0.00485 | at alpha= | -1 | deg
Mach: | 0.5 |  |  | Cl=0 at alpha= | -2.0588 | deg
|  |  |  | @ Cl=0.1, Cd= | 0.00513
|  |  |  | @ Cl=0.4, Cd= | 0.0049841
|  |  |  | @ Cl=0.6, Cd= | 0.0052257
alpha (deg) | Cl | Cd | Cm | Cl/Cd
-20 | -0.978 | 0.15099 | -0.017 | -6.479
-19.5 | -0.952 | 0.14448 | -0.017 | -6.587
-19 | -0.925 | 0.14355 | -0.018 | -6.444
-18.5 | -0.902 | 0.13869 | -0.019 | -6.502
-18 | -0.872 | 0.13305 | -0.018 | -6.557
-17.5 | -0.843 | 0.12989 | -0.018 | -6.492
-17 | -0.816 | 0.12534 | -0.018 | -6.511
-16.5 | -0.789 | 0.12024 | -0.018 | -6.566
-16 | -0.765 | 0.1176 | -0.019 | -6.501
-15.5 | -0.736 | 0.1134 | -0.019 | -6.49
-15 | -0.709 | 0.10624 | -0.019 | -6.67
-14.5 | -0.682 | 0.09842 | -0.019 | -6.932
-14 | -0.657 | 0.0894 | -0.02 | -7.344
-13.5 | -0.626 | 0.10018 | -0.019 | -6.25
-13 | -0.599 | 0.09234 | -0.019 | -6.487
-12.5 | -0.572 | 0.08378 | -0.019 | -6.83
-12 | -0.547 | 0.0757 | -0.021 | -7.225
-11.5 | -0.521 | 0.06996 | -0.022 | -7.444
-11 | -0.509 | 0.05226 | -0.028 | -9.746
-10.5 | -0.462 | 0.07727 | -0.019 | -5.979
-10 | -0.435 | 0.06689 | -0.019 | -6.5
-9.5 | -0.409 | 0.05962 | -0.021 | -6.853
-9 | -0.383 | 0.05424 | -0.023 | -7.054
-8.5 | -0.428 | 0.01131 | -0.04 | -37.802
-8 | -0.325 | 0.05452 | -0.02 | -5.967
-7.5 | -0.298 | 0.04996 | -0.02 | -5.963
-7 | -0.273 | 0.04262 | -0.025 | -6.411
-6.5 | -0.485 | 0.00885 | -0.044 | -54.742
-6 | -0.472 | 0.00828 | -0.045 | -56.955
-5.5 | -0.432 | 0.00791 | -0.045 | -54.653
-5 | -0.381 | 0.00756 | -0.046 | -50.383
-4.5 | -0.323 | 0.00724 | -0.046 | -44.572
-4 | -0.26 | 0.00702 | -0.047 | -37.043
-3.5 | -0.195 | 0.00684 | -0.048 | -28.484
-3 | -0.128 | 0.00669 | -0.048 | -19.141
-2.5 | -0.06 | 0.00651 | -0.049 | -9.223
-2 | 0.008 | 0.0064 | -0.049 | 1.299
-1.5 | 0.077 | 0.00527 | -0.05 | 14.609
-1 | 0.146 | 0.00485 | -0.051 | 30.119
-0.5 | 0.215 | 0.00485 | -0.051 | 44.394
0 | 0.284 | 0.0049 | -0.052 | 57.974
0.5 | 0.353 | 0.00495 | -0.053 | 71.253
1 | 0.422 | 0.005 | -0.053 | 84.366
1.5 | 0.491 | 0.00502 | -0.054 | 97.673
2 | 0.559 | 0.00514 | -0.054 | 108.74
2.5 | 0.626 | 0.00528 | -0.055 | 118.581
3 | 0.693 | 0.00589 | -0.056 | 117.519
3.5 | 0.758 | 0.00652 | -0.056 | 116.209
4 | 0.821 | 0.00784 | -0.057 | 104.623
4.5 | 0.88 | 0.00947 | -0.057 | 92.934
5 | 0.936 | 0.00996 | -0.058 | 93.981
5.5 | 0.987 | 0.01049 | -0.058 | 94.063
6 | 1.03 | 0.01114 | -0.059 | 92.392
6.5 | 1.061 | 0.01197 | -0.059 | 88.631
7 | 1.07 | 0.01286 | -0.06 | 83.186
7.5 | 1.016 | 0.01398 | -0.06 | 72.689
8 | 0.547 | 0.05282 | -0.031 | 10.354
8.5 | 0.688 | 0.01711 | -0.06 | 40.204
9 | 0.599 | 0.06208 | -0.029 | 9.646
9.5 | 0.753 | 0.01748 | -0.062 | 43.074
10 | 0.78 | 0.01943 | -0.062 | 40.146
10.5 | 0.684 | 0.06841 | -0.037 | 10.001
11 | 0.706 | 0.07914 | -0.032 | 8.917
11.5 | 0.865 | 0.02382 | -0.063 | 36.305
12 | 0.854 | 0.0376 | -0.059 | 22.72
12.5 | 0.789 | 0.0864 | -0.037 | 9.127
13 | 0.815 | 0.09471 | -0.037 | 8.601
13.5 | 0.847 | 0.08832 | -0.041 | 9.584
14 | 0.868 | 0.09856 | -0.039 | 8.803
14.5 | 0.901 | 0.10017 | -0.043 | 8.99
15 | 0.923 | 0.11222 | -0.041 | 8.229
15.5 | 0.944 | 0.11404 | -0.039 | 8.28
16 | 0.974 | 0.11714 | -0.042 | 8.316
16.5 | 1.01 | 0.11708 | -0.046 | 8.63
17 | 1.031 | 0.13049 | -0.045 | 7.901
17.5 | 1.052 | 0.12741 | -0.043 | 8.257
18 | 1.085 | 0.13074 | -0.046 | 8.299
18.5 | 1.126 | 0.12694 | -0.051 | 8.868
19 | 1.146 | 0.13852 | -0.05 | 8.276
19.5 | 1.155 | 0.14589 | -0.046 | 7.92
20 | 1.193 | 0.14336 | -0.05 | 8.325

## 104. Re 8M Mach 0.50 (2)
BIGFOIL.COM POLAR EXPORT
NACA64-312 a=0.6
NACA64-312 a=0.6 |  |  |  | Cl Max: | 1.2808 | at alpha= | 8.5 | deg
XFOIL ncrit=9 |  |  |  | L/D Max: | 133.972 | at alpha= | 2 | deg
Re: | 8000000 |  |  | Cd Min: | 0.26363 | at alpha= | -20 | deg
Mach: | 0.5 |  |  | Cl=0 at alpha= | -2.1234 | deg
|  |  |  | @ Cl=0.1, Cd= | 0.0051917
|  |  |  | @ Cl=0.4, Cd= | 0.0039618
|  |  |  | @ Cl=0.6, Cd= | 0.0047242
alpha (deg) | Cl | Cd | Cm | Cl/Cd
-20 | -0.7773 | 0.26363 | 0.0637 | -2.9485
-19.5 | -0.7568 | 0.25393 | 0.058 | -2.9803
-19 | -0.7351 | 0.24516 | 0.0526 | -2.9984
-18.5 | -0.7126 | 0.23684 | 0.0472 | -3.0088
-18 | -0.6915 | 0.2278 | 0.0418 | -3.0356
-17.5 | -0.671 | 0.21856 | 0.0364 | -3.0701
-16.5 | -0.6341 | 0.20066 | 0.0263 | -3.1601
-16 | -0.6158 | 0.192 | 0.0215 | -3.2073
-15.5 | -0.6005 | 0.18192 | 0.016 | -3.3009
-15 | -0.5815 | 0.17346 | 0.0109 | -3.3524
-14.5 | -0.5609 | 0.16556 | 0.006 | -3.3879
-14 | -0.5475 | 0.15549 | 0.0003 | -3.5211
-13.5 | -0.5328 | 0.1463 | -0.005 | -3.6418
-13 | -0.5188 | 0.1372 | -0.0104 | -3.7813
-12.5 | -0.5038 | 0.12868 | -0.0155 | -3.9151
-12 | -0.4973 | 0.11846 | -0.0215 | -4.198
-11.5 | -0.4877 | 0.10941 | -0.0269 | -4.4575
-11 | -0.4856 | 0.09939 | -0.0329 | -4.8858
-10.5 | -0.5065 | 0.08594 | -0.0417 | -5.8936
-10 | -0.5115 | 0.07595 | -0.0483 | -6.7347
-9.5 | -0.5242 | 0.06499 | -0.0559 | -8.0659
-9 | -0.549 | 0.0501 | -0.069 | -10.9581
-8.5 | -0.5799 | 0.04036 | -0.0764 | -14.3682
-8 | -0.6142 | 0.03472 | -0.0737 | -17.6901
-7.5 | -0.6323 | 0.0269 | -0.071 | -23.5056
-7 | -0.6373 | 0.01772 | -0.0671 | -35.965
-6.5 | -0.6111 | 0.01071 | -0.0629 | -57.0588
-6 | -0.5504 | 0.00833 | -0.0598 | -66.0744
-5.5 | -0.4798 | 0.0074 | -0.0579 | -64.8378
-5 | -0.4076 | 0.00688 | -0.0566 | -59.2442
-4.5 | -0.3356 | 0.0065 | -0.0559 | -51.6308
-4 | -0.2641 | 0.00619 | -0.0554 | -42.6656
-3.5 | -0.1931 | 0.00595 | -0.0553 | -32.4538
-3 | -0.1226 | 0.00575 | -0.0553 | -21.3217
-2.5 | -0.0525 | 0.00561 | -0.0556 | -9.3583
-2 | 0.0172 | 0.00547 | -0.0559 | 3.1444
-1.5 | 0.0863 | 0.00527 | -0.0564 | 16.3757
-0.5 | 0.2227 | 0.00449 | -0.0577 | 49.5991
0 | 0.2902 | 0.00403 | -0.0584 | 72.0099
0.5 | 0.3592 | 0.00395 | -0.0591 | 90.9367
1 | 0.4285 | 0.00397 | -0.0598 | 107.9345
1.5 | 0.4977 | 0.00408 | -0.0604 | 121.9853
2 | 0.5667 | 0.00423 | -0.0609 | 133.9716
3 | 0.69 | 0.00606 | -0.0598 | 113.8614
3.5 | 0.7516 | 0.00686 | -0.0589 | 109.5627
4 | 0.8136 | 0.00757 | -0.0578 | 107.4769
4.5 | 0.8781 | 0.00804 | -0.0567 | 109.2164
5 | 0.9436 | 0.00843 | -0.0555 | 111.9336
5.5 | 1.0085 | 0.00884 | -0.0539 | 114.0837
6 | 1.0715 | 0.00932 | -0.0516 | 114.9678
6.5 | 1.1332 | 0.00981 | -0.0487 | 115.5148
7 | 1.19 | 0.01045 | -0.0447 | 113.8756
7.5 | 1.2326 | 0.01121 | -0.038 | 109.9554
8 | 1.2612 | 0.01238 | -0.0296 | 101.874
8.5 | 1.2808 | 0.01465 | -0.0214 | 87.4266
9 | 1.2728 | 0.01887 | -0.0122 | 67.451
9.5 | 1.2549 | 0.02454 | -0.0043 | 51.1369
10 | 1.2299 | 0.03169 | 0.0015 | 38.8104
10.5 | 1.2008 | 0.03992 | 0.0042 | 30.0802
11 | 1.1689 | 0.04942 | 0.0039 | 23.6524
11.5 | 1.1299 | 0.06113 | 0.0001 | 18.4836
12 | 1.0973 | 0.07391 | -0.0064 | 14.8464
12.5 | 1.0666 | 0.08829 | -0.0155 | 12.0806
13 | 1.0433 | 0.1036 | -0.026 | 10.0705
13.5 | 1.025 | 0.11952 | -0.0364 | 8.576

## 105. Re 10M Mach 0.00 (1)
BIGFOIL.COM POLAR EXPORT
NACA64-312 a=0.6
NACA64-312 a=0.6 |  |  |  | Cl Max: | 1.223 | at alpha= | 11 | deg
JavaFoil+Calcfoil stall+Eppler ext transition |  |  |  | L/D Max: | 119.835 | at alpha= | 7 | deg
Re: | 10000000 |  |  | Cd Min: | 0.00465 | at alpha= | 0 | deg
Mach: | 0 |  |  | Cl=0 at alpha= | -2.0593 | deg
|  |  |  | @ Cl=0.1, Cd= | 0.005021
|  |  |  | @ Cl=0.4, Cd= | 0.0047508
|  |  |  | @ Cl=0.6, Cd= | 0.0057936
alpha (deg) | Cl | Cd | Cm | Cl/Cd
-16 | -0.615 | 0.11409 | -0.015 | -5.394
-15.5 | -0.635 | 0.1076 | -0.015 | -5.899
-15 | -0.654 | 0.10033 | -0.016 | -6.516
-14.5 | -0.671 | 0.09238 | -0.017 | -7.267
-14 | -0.686 | 0.08599 | -0.018 | -7.98
-13.5 | -0.699 | 0.07925 | -0.019 | -8.825
-13 | -0.711 | 0.07082 | -0.02 | -10.036
-12.5 | -0.731 | 0.05324 | -0.024 | -13.74
-12 | -0.822 | 0.01453 | -0.031 | -56.596
-11.5 | -0.825 | 0.01228 | -0.032 | -67.246
-11 | -0.827 | 0.01057 | -0.033 | -78.21
-10.5 | -0.814 | 0.00962 | -0.034 | -84.616
-10 | -0.788 | 0.00925 | -0.034 | -85.159
-9.5 | -0.757 | 0.00887 | -0.035 | -85.267
-9 | -0.722 | 0.0085 | -0.035 | -84.925
-8.5 | -0.684 | 0.00815 | -0.036 | -83.854
-8 | -0.642 | 0.00789 | -0.036 | -81.468
-7.5 | -0.598 | 0.00766 | -0.037 | -78.117
-7 | -0.551 | 0.00745 | -0.037 | -73.965
-6.5 | -0.502 | 0.00724 | -0.038 | -69.315
-6 | -0.45 | 0.00703 | -0.039 | -63.978
-5.5 | -0.397 | 0.00686 | -0.039 | -57.827
-5 | -0.342 | 0.00671 | -0.04 | -50.903
-4.5 | -0.285 | 0.00654 | -0.04 | -43.664
-4 | -0.228 | 0.00643 | -0.041 | -35.497
-3.5 | -0.17 | 0.00631 | -0.041 | -26.97
-3 | -0.111 | 0.00619 | -0.042 | -17.998
-2.5 | -0.052 | 0.00605 | -0.042 | -8.624
-2 | 0.007 | 0.00596 | -0.043 | 1.211
-1.5 | 0.067 | 0.00512 | -0.043 | 13.038
-1 | 0.127 | 0.00494 | -0.044 | 25.645
-0.5 | 0.186 | 0.00467 | -0.044 | 39.846
0 | 0.246 | 0.00465 | -0.045 | 52.918
0.5 | 0.306 | 0.00467 | -0.046 | 65.48
1 | 0.365 | 0.00471 | -0.046 | 77.509
1.5 | 0.425 | 0.00478 | -0.047 | 88.881
2 | 0.484 | 0.00488 | -0.047 | 99.275
2.5 | 0.543 | 0.00543 | -0.048 | 99.964
3 | 0.601 | 0.0058 | -0.048 | 103.539
3.5 | 0.659 | 0.00622 | -0.049 | 105.947
4 | 0.717 | 0.00689 | -0.049 | 104.06
4.5 | 0.772 | 0.00754 | -0.05 | 102.437
5 | 0.827 | 0.00785 | -0.05 | 105.359
5.5 | 0.88 | 0.00815 | -0.051 | 108.086
6 | 0.932 | 0.00841 | -0.051 | 110.817
6.5 | 0.982 | 0.0083 | -0.052 | 118.403
7 | 1.029 | 0.00859 | -0.052 | 119.835
7.5 | 1.07 | 0.00984 | -0.053 | 108.765
8 | 1.108 | 0.01028 | -0.053 | 107.743
8.5 | 1.14 | 0.01066 | -0.054 | 107.003
9 | 1.168 | 0.01115 | -0.054 | 104.698
9.5 | 1.19 | 0.01172 | -0.055 | 101.522
10 | 1.207 | 0.01235 | -0.055 | 97.709
10.5 | 1.217 | 0.01286 | -0.055 | 94.694
11 | 1.223 | 0.01354 | -0.056 | 90.319
11.5 | 1.223 | 0.01443 | -0.056 | 84.732
12 | 1.216 | 0.0154 | -0.056 | 78.979
12.5 | 1.198 | 0.01652 | -0.057 | 72.502
13 | 1.171 | 0.01826 | -0.057 | 64.113
13.5 | 1.141 | 0.0199 | -0.057 | 57.342
14 | 1.106 | 0.02204 | -0.057 | 50.161
14.5 | 1.062 | 0.026 | -0.057 | 40.833
15 | 1.022 | 0.02866 | -0.057 | 35.653
15.5 | 0.954 | 0.04244 | -0.054 | 22.472
16 | 0.854 | 0.08252 | -0.046 | 10.347

## 106. Re 10M Mach 0.00 (2)
BIGFOIL.COM POLAR EXPORT
NACA64-312 a=0.6
NACA64-312 a=0.6 |  |  |  | Cl Max: | 1.8085 | at alpha= | 20 | deg
XFOIL ncrit=9 |  |  |  | L/D Max: | 131.267 | at alpha= | 8.5 | deg
Re: | 10000000 |  |  | Cd Min: | 0.04985 | at alpha= | 20 | deg
Mach: | 0 |  |  | Cl=0 at alpha= | -2.1086 | deg
|  |  |  | @ Cl=0.1, Cd= | 0.0047271
|  |  |  | @ Cl=0.4, Cd= | 0.0039119
|  |  |  | @ Cl=0.6, Cd= | 0.0057372
alpha (deg) | Cl | Cd | Cm | Cl/Cd
-20 | -1.6366 | 0.03258 | -0.065 | -50.2333
-19.5 | -1.6377 | 0.02822 | -0.065 | -58.0333
-19 | -1.6371 | 0.0247 | -0.0635 | -66.2794
-18.5 | -1.6298 | 0.02225 | -0.0608 | -73.2494
-18 | -1.6211 | 0.02047 | -0.0565 | -79.1939
-17.5 | -1.6078 | 0.01921 | -0.0514 | -83.696
-17 | -1.5746 | 0.01808 | -0.0492 | -87.0907
-16.5 | -1.5403 | 0.01723 | -0.0467 | -89.3964
-16 | -1.4997 | 0.01636 | -0.0452 | -91.6687
-15.5 | -1.4576 | 0.0154 | -0.044 | -94.6494
-15 | -1.4138 | 0.01444 | -0.0429 | -97.9086
-14.5 | -1.3677 | 0.01358 | -0.0421 | -100.7143
-14 | -1.3194 | 0.01285 | -0.0416 | -102.677
-13.5 | -1.2695 | 0.01224 | -0.0412 | -103.7173
-13 | -1.2183 | 0.0117 | -0.0409 | -104.1282
-12.5 | -1.1663 | 0.01121 | -0.0408 | -104.041
-12 | -1.1135 | 0.01076 | -0.0407 | -103.4851
-11.5 | -1.0604 | 0.01029 | -0.0406 | -103.0515
-11 | -1.0067 | 0.00987 | -0.0407 | -101.9959
-10.5 | -0.9532 | 0.00934 | -0.0406 | -102.0557
-10 | -0.8992 | 0.00883 | -0.0407 | -101.8347
-9.5 | -0.8445 | 0.0084 | -0.0408 | -100.5357
-9 | -0.7892 | 0.00801 | -0.041 | -98.5268
-8.5 | -0.7334 | 0.00768 | -0.0412 | -95.4948
-8 | -0.6772 | 0.00738 | -0.0415 | -91.7615
-7.5 | -0.6206 | 0.00713 | -0.0419 | -87.0407
-7 | -0.5638 | 0.00687 | -0.0422 | -82.067
-6.5 | -0.5071 | 0.00658 | -0.0426 | -77.0669
-6 | -0.45 | 0.00632 | -0.043 | -71.2025
-5 | -0.335 | 0.00594 | -0.0439 | -56.3973
-4.5 | -0.2774 | 0.00574 | -0.0444 | -48.3275
-4 | -0.2195 | 0.00559 | -0.0449 | -39.2665
-3.5 | -0.1616 | 0.00543 | -0.0454 | -29.7606
-3 | -0.1035 | 0.00531 | -0.046 | -19.4915
-2.5 | -0.0454 | 0.00518 | -0.0466 | -8.7645
-2 | 0.0126 | 0.00505 | -0.0471 | 2.495
-1.5 | 0.0705 | 0.00485 | -0.0477 | 14.5361
-1 | 0.1281 | 0.00461 | -0.0483 | 27.7874
-0.5 | 0.1857 | 0.00436 | -0.0489 | 42.5917
0 | 0.243 | 0.00401 | -0.0496 | 60.5985
0.5 | 0.3005 | 0.0038 | -0.0502 | 79.0789
1 | 0.3585 | 0.00384 | -0.0508 | 93.3594
1.5 | 0.4162 | 0.00394 | -0.0514 | 105.6345
2.5 | 0.5264 | 0.00505 | -0.052 | 104.2376
3 | 0.5813 | 0.00557 | -0.0523 | 104.3627
3.5 | 0.6361 | 0.00606 | -0.0524 | 104.967
4 | 0.6911 | 0.00647 | -0.0526 | 106.8161
4.5 | 0.7458 | 0.00687 | -0.0528 | 108.559
5 | 0.8011 | 0.00713 | -0.053 | 112.3562
5.5 | 0.8562 | 0.00736 | -0.0532 | 116.3315
6 | 0.9108 | 0.0076 | -0.0533 | 119.8421
6.5 | 0.9654 | 0.00782 | -0.0535 | 123.4527
7 | 1.019 | 0.00811 | -0.0534 | 125.6473
7.5 | 1.0724 | 0.00836 | -0.0534 | 128.2775
8 | 1.1239 | 0.00869 | -0.053 | 129.3326
8.5 | 1.1709 | 0.00892 | -0.0516 | 131.2668
9 | 1.2259 | 0.00934 | -0.052 | 131.2527
9.5 | 1.276 | 0.00985 | -0.0515 | 129.5431
10 | 1.3254 | 0.01035 | -0.0509 | 128.058
10.5 | 1.3743 | 0.01083 | -0.0503 | 126.8975
11 | 1.421 | 0.0114 | -0.0493 | 124.6491
11.5 | 1.4647 | 0.01209 | -0.0479 | 121.1497
12 | 1.5074 | 0.01274 | -0.0463 | 118.3203
12.5 | 1.5475 | 0.01341 | -0.0443 | 115.399
13 | 1.5743 | 0.01415 | -0.0399 | 111.258
13.5 | 1.5968 | 0.01511 | -0.0353 | 105.6784
14 | 1.6204 | 0.01631 | -0.0314 | 99.3501
14.5 | 1.6451 | 0.01763 | -0.0281 | 93.3125
15 | 1.6706 | 0.01904 | -0.0253 | 87.7416
15.5 | 1.6942 | 0.02068 | -0.0226 | 81.9246
16 | 1.7155 | 0.02259 | -0.02 | 75.9407
16.5 | 1.7333 | 0.02485 | -0.0175 | 69.7505
17 | 1.7486 | 0.02746 | -0.0152 | 63.6781
17.5 | 1.7609 | 0.03045 | -0.0131 | 57.8292
18 | 1.7734 | 0.03358 | -0.0115 | 52.8112
19 | 1.7937 | 0.04098 | -0.0094 | 43.7701
19.5 | 1.8019 | 0.04522 | -0.009 | 39.8474
20 | 1.8085 | 0.04985 | -0.0091 | 36.2788

## 107. Re 10M Mach 0.10 (1)
BIGFOIL.COM POLAR EXPORT
NACA64-312 a=0.6
NACA64-312 a=0.6 |  |  |  | Cl Max: | 1.214 | at alpha= | 11 | deg
JavaFoil+Calcfoil stall+Eppler ext transition |  |  |  | L/D Max: | 119.505 | at alpha= | 7 | deg
Re: | 10000000 |  |  | Cd Min: | 0.00468 | at alpha= | 0 | deg
Mach: | 0.1 |  |  | Cl=0 at alpha= | -2.0593 | deg
|  |  |  | @ Cl=0.1, Cd= | 0.0050155
|  |  |  | @ Cl=0.4, Cd= | 0.0047605
|  |  |  | @ Cl=0.6, Cd= | 0.005777
alpha (deg) | Cl | Cd | Cm | Cl/Cd
-16 | -0.577 | 0.11632 | -0.015 | -4.96
-15.5 | -0.6 | 0.10963 | -0.015 | -5.473
-15 | -0.622 | 0.10229 | -0.016 | -6.082
-14.5 | -0.643 | 0.09465 | -0.017 | -6.793
-14 | -0.661 | 0.08869 | -0.017 | -7.452
-13.5 | -0.677 | 0.08235 | -0.018 | -8.22
-13 | -0.689 | 0.07557 | -0.019 | -9.116
-12.5 | -0.697 | 0.06759 | -0.021 | -10.306
-12 | -0.789 | 0.01927 | -0.03 | -40.964
-11.5 | -0.803 | 0.01417 | -0.032 | -56.698
-11 | -0.815 | 0.01094 | -0.033 | -74.484
-10.5 | -0.809 | 0.00978 | -0.034 | -82.778
-10 | -0.784 | 0.0094 | -0.035 | -83.433
-9.5 | -0.755 | 0.00895 | -0.035 | -84.286
-9 | -0.721 | 0.00858 | -0.036 | -84.082
-8.5 | -0.684 | 0.00819 | -0.036 | -83.491
-8 | -0.643 | 0.00795 | -0.037 | -80.905
-7.5 | -0.599 | 0.00767 | -0.037 | -78.115
-7 | -0.553 | 0.00746 | -0.038 | -74.039
-6.5 | -0.503 | 0.00726 | -0.038 | -69.345
-6 | -0.452 | 0.00704 | -0.039 | -64.126
-5.5 | -0.398 | 0.00686 | -0.039 | -58.033
-5 | -0.343 | 0.00667 | -0.04 | -51.413
-4.5 | -0.287 | 0.00656 | -0.04 | -43.749
-4 | -0.229 | 0.00642 | -0.041 | -35.692
-3.5 | -0.171 | 0.0063 | -0.041 | -27.127
-3 | -0.112 | 0.00618 | -0.042 | -18.11
-2.5 | -0.052 | 0.00604 | -0.042 | -8.681
-2 | 0.007 | 0.00597 | -0.043 | 1.213
-1.5 | 0.067 | 0.00512 | -0.044 | 13.111
-1 | 0.127 | 0.00493 | -0.044 | 25.821
-0.5 | 0.187 | 0.00469 | -0.045 | 39.92
0 | 0.247 | 0.00468 | -0.045 | 52.882
0.5 | 0.307 | 0.0047 | -0.046 | 65.432
1 | 0.367 | 0.0047 | -0.046 | 78.036
1.5 | 0.427 | 0.00481 | -0.047 | 88.828
2 | 0.487 | 0.00487 | -0.047 | 99.933
2.5 | 0.545 | 0.00546 | -0.048 | 99.819
3 | 0.604 | 0.0058 | -0.049 | 104.109
3.5 | 0.662 | 0.0063 | -0.049 | 105.202
4 | 0.72 | 0.00691 | -0.05 | 104.241
4.5 | 0.776 | 0.00759 | -0.05 | 102.149
5 | 0.831 | 0.00792 | -0.051 | 104.951
5.5 | 0.885 | 0.00815 | -0.051 | 108.533
6 | 0.937 | 0.00844 | -0.052 | 110.972
6.5 | 0.986 | 0.00834 | -0.052 | 118.225
7 | 1.033 | 0.00864 | -0.053 | 119.505
7.5 | 1.074 | 0.00993 | -0.053 | 108.153
8 | 1.11 | 0.01036 | -0.054 | 107.216
8.5 | 1.142 | 0.01079 | -0.054 | 105.8
9 | 1.168 | 0.01131 | -0.054 | 103.289
9.5 | 1.189 | 0.01183 | -0.055 | 100.439
10 | 1.203 | 0.01253 | -0.055 | 96.007
10.5 | 1.211 | 0.01309 | -0.056 | 92.525
11 | 1.214 | 0.01382 | -0.056 | 87.878
11.5 | 1.21 | 0.0148 | -0.056 | 81.806
12 | 1.2 | 0.01584 | -0.057 | 75.743
12.5 | 1.176 | 0.01707 | -0.057 | 68.899
13 | 1.145 | 0.01889 | -0.057 | 60.62
13.5 | 1.109 | 0.02074 | -0.057 | 53.486
14 | 1.067 | 0.02339 | -0.057 | 45.622
14.5 | 1.013 | 0.02937 | -0.056 | 34.473
15 | 0.967 | 0.0328 | -0.056 | 29.478
15.5 | 0.846 | 0.07746 | -0.046 | 10.919
16 | 0.784 | 0.10078 | -0.041 | 7.782

## 108. Re 10M Mach 0.10 (2)
BIGFOIL.COM POLAR EXPORT
NACA64-312 a=0.6
NACA64-312 a=0.6 |  |  |  | Cl Max: | 1.7946 | at alpha= | 20 | deg
XFOIL ncrit=9 |  |  |  | L/D Max: | 131.068 | at alpha= | 8.5 | deg
Re: | 10000000 |  |  | Cd Min: | 0.05459 | at alpha= | 20 | deg
Mach: | 0.1 |  |  | Cl=0 at alpha= | -2.1094 | deg
|  |  |  | @ Cl=0.1, Cd= | 0.0047298
|  |  |  | @ Cl=0.4, Cd= | 0.0039076
|  |  |  | @ Cl=0.6, Cd= | 0.0057182
alpha (deg) | Cl | Cd | Cm | Cl/Cd
-20 | -1.5645 | 0.04323 | -0.065 | -36.1901
-19.5 | -1.5806 | 0.03616 | -0.0676 | -43.7113
-19 | -1.5928 | 0.03031 | -0.0686 | -52.5503
-18.5 | -1.6029 | 0.02562 | -0.0675 | -62.5644
-18 | -1.6009 | 0.02267 | -0.0646 | -70.6176
-17.5 | -1.5945 | 0.02072 | -0.0599 | -76.9546
-16.5 | -1.5499 | 0.01825 | -0.0514 | -84.926
-16 | -1.5115 | 0.01723 | -0.0493 | -87.7249
-15.5 | -1.4691 | 0.01626 | -0.0477 | -90.3506
-15 | -1.425 | 0.01527 | -0.0464 | -93.3202
-14.5 | -1.3798 | 0.01424 | -0.0451 | -96.8961
-14 | -1.3319 | 0.01337 | -0.0442 | -99.6185
-13.5 | -1.2819 | 0.01264 | -0.0435 | -101.4161
-13 | -1.2303 | 0.01202 | -0.043 | -102.3544
-12.5 | -1.1777 | 0.01148 | -0.0426 | -102.5871
-12 | -1.1241 | 0.01099 | -0.0423 | -102.2839
-11.5 | -1.0703 | 0.01048 | -0.0421 | -102.1279
-10.5 | -0.9613 | 0.00954 | -0.0419 | -100.7652
-10 | -0.9069 | 0.00897 | -0.0417 | -101.1037
-9.5 | -0.8516 | 0.00851 | -0.0417 | -100.0705
-9 | -0.7957 | 0.0081 | -0.0418 | -98.2346
-8.5 | -0.7393 | 0.00775 | -0.042 | -95.3935
-8 | -0.6825 | 0.00743 | -0.0422 | -91.8573
-7.5 | -0.6254 | 0.00717 | -0.0424 | -87.2245
-7 | -0.568 | 0.00692 | -0.0428 | -82.0809
-6.5 | -0.5108 | 0.00661 | -0.0431 | -77.2769
-6 | -0.4532 | 0.00634 | -0.0434 | -71.4826
-5.5 | -0.3953 | 0.00614 | -0.0438 | -64.3811
-5 | -0.3372 | 0.00596 | -0.0443 | -56.5772
-4.5 | -0.2792 | 0.00575 | -0.0447 | -48.5565
-4 | -0.2209 | 0.00559 | -0.0452 | -39.517
-3.5 | -0.1626 | 0.00544 | -0.0457 | -29.8897
-3 | -0.1041 | 0.00532 | -0.0463 | -19.5677
-2.5 | -0.0457 | 0.00518 | -0.0468 | -8.8224
-2 | 0.0128 | 0.00506 | -0.0474 | 2.5296
-1.5 | 0.0709 | 0.00485 | -0.048 | 14.6186
-1 | 0.129 | 0.00461 | -0.0486 | 27.9826
-0.5 | 0.1869 | 0.00436 | -0.0492 | 42.867
0 | 0.2446 | 0.00402 | -0.0498 | 60.8458
0.5 | 0.3024 | 0.00381 | -0.0505 | 79.3701
1 | 0.3607 | 0.00384 | -0.0511 | 93.9323
1.5 | 0.4188 | 0.00394 | -0.0517 | 106.2944
2 | 0.4755 | 0.0043 | -0.0521 | 110.5814
2.5 | 0.5296 | 0.00506 | -0.0523 | 104.664
3 | 0.5848 | 0.00558 | -0.0525 | 104.8029
3.5 | 0.6398 | 0.00608 | -0.0527 | 105.2303
4 | 0.6952 | 0.00649 | -0.0529 | 107.1186
4.5 | 0.7502 | 0.00689 | -0.053 | 108.8824
5 | 0.806 | 0.00716 | -0.0532 | 112.5698
5.5 | 0.8615 | 0.00739 | -0.0533 | 116.5765
6 | 0.9164 | 0.00764 | -0.0534 | 119.9476
6.5 | 0.9714 | 0.00787 | -0.0535 | 123.4307
7 | 1.0254 | 0.00815 | -0.0534 | 125.816
7.5 | 1.0791 | 0.00842 | -0.0533 | 128.1591
8 | 1.131 | 0.00876 | -0.0528 | 129.1096
8.5 | 1.1783 | 0.00899 | -0.0513 | 131.0679
9 | 1.2337 | 0.00943 | -0.0517 | 130.8271
9.5 | 1.2839 | 0.00997 | -0.051 | 128.7763
10 | 1.3339 | 0.01046 | -0.0503 | 127.5239
10.5 | 1.3827 | 0.01098 | -0.0494 | 125.929
11 | 1.429 | 0.0116 | -0.0482 | 123.1897
11.5 | 1.4724 | 0.01232 | -0.0465 | 119.513
12 | 1.515 | 0.01296 | -0.0447 | 116.8981
12.5 | 1.5511 | 0.01369 | -0.0417 | 113.3017
13 | 1.5719 | 0.01458 | -0.0362 | 107.8121
13.5 | 1.5961 | 0.0157 | -0.032 | 101.6624
14 | 1.6213 | 0.01697 | -0.0284 | 95.5392
14.5 | 1.6472 | 0.01836 | -0.0252 | 89.7168
15 | 1.6718 | 0.01995 | -0.0223 | 83.7995
15.5 | 1.6938 | 0.02185 | -0.0195 | 77.5195
16 | 1.7128 | 0.02408 | -0.0168 | 71.1296
16.5 | 1.7284 | 0.02668 | -0.0142 | 64.7826
17 | 1.7428 | 0.02955 | -0.012 | 58.978
18 | 1.7682 | 0.0361 | -0.0086 | 48.9806
18.5 | 1.7799 | 0.03982 | -0.0076 | 44.6986
19 | 1.786 | 0.04432 | -0.007 | 40.2978
19.5 | 1.7917 | 0.04915 | -0.0069 | 36.4537
20 | 1.7946 | 0.05459 | -0.0074 | 32.8742

## 109. Re 10M Mach 0.25 (1)
BIGFOIL.COM POLAR EXPORT
NACA64-312 a=0.6
NACA64-312 a=0.6 |  |  |  | Cl Max: | 1.169 | at alpha= | 9.5 | deg
JavaFoil+Calcfoil stall+Eppler ext transition |  |  |  | L/D Max: | 116.533 | at alpha= | 6.5 | deg
Re: | 10000000 |  |  | Cd Min: | 0.00469 | at alpha= | -0.5 | deg
Mach: | 0.25 |  |  | Cl=0 at alpha= | -2.0574 | deg
|  |  |  | @ Cl=0.1, Cd= | 0.00506
|  |  |  | @ Cl=0.4, Cd= | 0.004786
|  |  |  | @ Cl=0.6, Cd= | 0.10828
alpha (deg) | Cl | Cd | Cm | Cl/Cd
-15 | -0.336 | 0.11807 | -0.015 | -2.843
-14.5 | -0.395 | 0.1095 | -0.015 | -3.604
-14 | -0.448 | 0.10228 | -0.015 | -4.384
-13.5 | -0.497 | 0.09326 | -0.016 | -5.331
-13 | -0.538 | 0.08694 | -0.016 | -6.185
-12.5 | -0.567 | 0.08053 | -0.017 | -7.041
-12 | -0.591 | 0.07467 | -0.018 | -7.914
-11.5 | -0.608 | 0.06982 | -0.019 | -8.706
-11 | -0.619 | 0.06403 | -0.02 | -9.667
-10.5 | -0.737 | 0.0127 | -0.034 | -58.016
-10 | -0.742 | 0.01067 | -0.035 | -69.552
-9.5 | -0.734 | 0.00942 | -0.036 | -77.924
-9 | -0.71 | 0.00905 | -0.037 | -78.402
-8.5 | -0.679 | 0.00854 | -0.037 | -79.526
-8 | -0.644 | 0.00824 | -0.038 | -78.186
-7.5 | -0.604 | 0.00792 | -0.038 | -76.218
-7 | -0.56 | 0.00766 | -0.039 | -72.999
-6.5 | -0.512 | 0.00742 | -0.039 | -68.957
-6 | -0.461 | 0.00718 | -0.04 | -64.11
-5.5 | -0.407 | 0.00696 | -0.04 | -58.467
-5 | -0.351 | 0.00679 | -0.041 | -51.772
-4.5 | -0.294 | 0.00664 | -0.041 | -44.237
-4 | -0.235 | 0.00653 | -0.042 | -36.02
-3.5 | -0.175 | 0.0064 | -0.043 | -27.409
-3 | -0.115 | 0.00627 | -0.043 | -18.339
-2.5 | -0.054 | 0.00613 | -0.044 | -8.792
-2 | 0.007 | 0.00601 | -0.044 | 1.239
-1.5 | 0.069 | 0.00516 | -0.045 | 13.363
-1 | 0.131 | 0.00496 | -0.045 | 26.376
-0.5 | 0.192 | 0.00469 | -0.046 | 41.004
0 | 0.254 | 0.0047 | -0.046 | 54.02
0.5 | 0.316 | 0.0047 | -0.047 | 67.126
1 | 0.377 | 0.00476 | -0.048 | 79.274
1.5 | 0.439 | 0.00483 | -0.048 | 90.887
2 | 0.5 | 0.00489 | -0.049 | 102.294
2.5 | 0.56 | 0.00555 | -0.049 | 101.008
3 | 0.62 | 0.0059 | -0.05 | 105.119
3.5 | 0.68 | 0.00645 | -0.05 | 105.516
4 | 0.739 | 0.00689 | -0.051 | 107.304
4.5 | 0.796 | 0.00781 | -0.051 | 101.961
5 | 0.852 | 0.00809 | -0.052 | 105.271
5.5 | 0.906 | 0.00845 | -0.053 | 107.306
6 | 0.958 | 0.00833 | -0.053 | 115.052
6.5 | 1.007 | 0.00864 | -0.054 | 116.533
7 | 1.052 | 0.00989 | -0.054 | 106.292
7.5 | 1.089 | 0.01037 | -0.055 | 104.991
8 | 1.12 | 0.01087 | -0.055 | 103.095
8.5 | 1.145 | 0.01141 | -0.055 | 100.268
9 | 1.161 | 0.01199 | -0.056 | 96.849
9.5 | 1.169 | 0.01282 | -0.056 | 91.184
10 | 1.168 | 0.01345 | -0.057 | 86.823
10.5 | 1.157 | 0.01449 | -0.057 | 79.869
11 | 1.136 | 0.01565 | -0.057 | 72.58
11.5 | 1.105 | 0.01694 | -0.057 | 65.225
12 | 1.059 | 0.01916 | -0.057 | 55.263
12.5 | 0.991 | 0.02208 | -0.057 | 44.897
13 | 0.795 | 0.07954 | -0.038 | 9.999
13.5 | 0.726 | 0.0884 | -0.036 | 8.208
14 | 0.652 | 0.09648 | -0.034 | 6.756
14.5 | 0.573 | 0.10828 | -0.03 | 5.292

## 110. Re 10M Mach 0.25 (2)
BIGFOIL.COM POLAR EXPORT
NACA64-312 a=0.6
NACA64-312 a=0.6 |  |  |  | Cl Max: | 1.6889 | at alpha= | 17 | deg
XFOIL ncrit=9 |  |  |  | L/D Max: | 129.301 | at alpha= | 8.5 | deg
Re: | 10000000 |  |  | Cd Min: | 0.22393 | at alpha= | -20 | deg
Mach: | 0.25 |  |  | Cl=0 at alpha= | -2.1114 | deg
|  |  |  | @ Cl=0.1, Cd= | 0.0047904
|  |  |  | @ Cl=0.4, Cd= | 0.0038894
|  |  |  | @ Cl=0.6, Cd= | 0.0056199
alpha (deg) | Cl | Cd | Cm | Cl/Cd
-20 | -0.744 | 0.22393 | 0.0471 | -3.3225
-19.5 | -0.727 | 0.21712 | 0.0424 | -3.3484
-19 | -0.7264 | 0.20411 | 0.0355 | -3.5589
-18.5 | -0.7117 | 0.19639 | 0.0305 | -3.6239
-18 | -1.1476 | 0.09297 | -0.0394 | -12.3438
-17.5 | -1.2628 | 0.06487 | -0.0611 | -19.4666
-17 | -1.3207 | 0.04972 | -0.0725 | -26.5628
-15.5 | -1.4146 | 0.02567 | -0.0796 | -55.1071
-15 | -1.4318 | 0.02257 | -0.0725 | -63.4382
-14.5 | -1.4165 | 0.02036 | -0.0666 | -69.5727
-14 | -1.3801 | 0.01844 | -0.0629 | -74.8427
-13.5 | -1.3354 | 0.01685 | -0.0599 | -79.2522
-13 | -1.2903 | 0.01505 | -0.0571 | -85.7342
-12.5 | -1.2366 | 0.01395 | -0.055 | -88.6452
-12 | -1.1809 | 0.01302 | -0.0533 | -90.6989
-11.5 | -1.1245 | 0.0121 | -0.0517 | -92.9339
-11 | -1.0668 | 0.01134 | -0.0504 | -94.0741
-10.5 | -1.008 | 0.01072 | -0.0494 | -94.0299
-10 | -0.9487 | 0.01015 | -0.0485 | -93.468
-9.5 | -0.8915 | 0.00928 | -0.0475 | -96.0668
-9 | -0.8324 | 0.0087 | -0.0469 | -95.6782
-8.5 | -0.7726 | 0.00821 | -0.0464 | -94.1048
-8 | -0.7126 | 0.00779 | -0.0461 | -91.4763
-7.5 | -0.6523 | 0.00742 | -0.0459 | -87.9111
-7 | -0.5918 | 0.00711 | -0.0458 | -83.2349
-6.5 | -0.5313 | 0.00683 | -0.0458 | -77.7892
-6 | -0.471 | 0.0065 | -0.0458 | -72.4615
-5.5 | -0.4106 | 0.00624 | -0.046 | -65.8013
-5 | -0.3499 | 0.00604 | -0.0463 | -57.9305
-4.5 | -0.2893 | 0.00583 | -0.0466 | -49.6226
-4 | -0.2288 | 0.00565 | -0.047 | -40.4956
-3.5 | -0.1681 | 0.00549 | -0.0474 | -30.6193
-3 | -0.1076 | 0.00536 | -0.0479 | -20.0746
-2.5 | -0.0471 | 0.00523 | -0.0484 | -9.0057
-2 | 0.0135 | 0.0051 | -0.0489 | 2.6471
-1.5 | 0.0737 | 0.0049 | -0.0495 | 15.0408
-1 | 0.1337 | 0.00465 | -0.0501 | 28.7527
0 | 0.2529 | 0.00402 | -0.0514 | 62.9104
0.5 | 0.3127 | 0.00381 | -0.0521 | 82.0735
1 | 0.373 | 0.00384 | -0.0527 | 97.1354
1.5 | 0.4331 | 0.00395 | -0.0533 | 109.6456
2 | 0.4917 | 0.00429 | -0.0537 | 114.6154
2.5 | 0.5472 | 0.00509 | -0.0538 | 107.5049
3 | 0.604 | 0.00566 | -0.0539 | 106.7138
3.5 | 0.6607 | 0.00619 | -0.054 | 106.7367
4 | 0.7178 | 0.00663 | -0.054 | 108.2655
4.5 | 0.7747 | 0.00705 | -0.054 | 109.8865
5 | 0.8324 | 0.00735 | -0.054 | 113.2517
5.5 | 0.8901 | 0.0076 | -0.054 | 117.1184
6 | 0.9475 | 0.00784 | -0.0538 | 120.8546
6.5 | 1.0041 | 0.00814 | -0.0535 | 123.3538
7 | 1.0606 | 0.00842 | -0.0532 | 125.962
7.5 | 1.1158 | 0.00879 | -0.0525 | 126.9397
8 | 1.1701 | 0.00913 | -0.0516 | 128.1599
8.5 | 1.2206 | 0.00944 | -0.0497 | 129.3008
9 | 1.275 | 0.01003 | -0.0489 | 127.1186
9.5 | 1.3274 | 0.01058 | -0.0476 | 125.4631
10 | 1.3776 | 0.0112 | -0.0458 | 123
10.5 | 1.4235 | 0.012 | -0.0433 | 118.625
11 | 1.4681 | 0.01272 | -0.0406 | 115.4167
11.5 | 1.4975 | 0.01356 | -0.0352 | 110.4351
12 | 1.5218 | 0.0147 | -0.0295 | 103.5238
12.5 | 1.5482 | 0.01608 | -0.0249 | 96.2811
13 | 1.577 | 0.01756 | -0.0209 | 89.8064
13.5 | 1.6036 | 0.01934 | -0.017 | 82.9162
14 | 1.6261 | 0.02154 | -0.0133 | 75.4921
14.5 | 1.6459 | 0.0241 | -0.0097 | 68.2946
15 | 1.6601 | 0.02726 | -0.0063 | 60.8988
15.5 | 1.6735 | 0.0307 | -0.0034 | 54.5114
16 | 1.6839 | 0.03464 | -0.001 | 48.6114
16.5 | 1.6888 | 0.0394 | 0.0008 | 42.8629
17 | 1.6889 | 0.04502 | 0.0019 | 37.5144
17.5 | 1.6805 | 0.05202 | 0.0019 | 32.3049
18 | 1.6685 | 0.06007 | 0.0006 | 27.7759
18.5 | 1.6452 | 0.07017 | -0.0025 | 23.4459
19 | 1.6243 | 0.08078 | -0.0068 | 20.1077
19.5 | 1.5834 | 0.09521 | -0.0142 | 16.6306
20 | 1.5501 | 0.10955 | -0.0225 | 14.1497

## 111. Re 10M Mach 0.50 (1)
BIGFOIL.COM POLAR EXPORT
NACA64-312 a=0.6
NACA64-312 a=0.6 |  |  |  | Cl Max: | 1.195 | at alpha= | 20 | deg
JavaFoil+Calcfoil stall+Eppler ext transition |  |  |  | L/D Max: | 113.108 | at alpha= | 3 | deg
Re: | 10000000 |  |  | Cd Min: | 0.00478 | at alpha= | -0.5 | deg
Mach: | 0.5 |  |  | Cl=0 at alpha= | -2.0588 | deg
|  |  |  | @ Cl=0.1, Cd= | 0.0053033
|  |  |  | @ Cl=0.4, Cd= | 0.0048777
|  |  |  | @ Cl=0.6, Cd= | 0.0055912
alpha (deg) | Cl | Cd | Cm | Cl/Cd
-20 | -0.98 | 0.14831 | -0.017 | -6.608
-19.5 | -0.952 | 0.14163 | -0.017 | -6.721
-19 | -0.925 | 0.14063 | -0.018 | -6.579
-18.5 | -0.903 | 0.1352 | -0.019 | -6.679
-18 | -0.874 | 0.13013 | -0.019 | -6.715
-17.5 | -0.845 | 0.12629 | -0.018 | -6.691
-17 | -0.817 | 0.12208 | -0.018 | -6.69
-16.5 | -0.79 | 0.11443 | -0.018 | -6.905
-16 | -0.765 | 0.11384 | -0.019 | -6.722
-15.5 | -0.737 | 0.11002 | -0.019 | -6.696
-15 | -0.709 | 0.10361 | -0.019 | -6.847
-14.5 | -0.684 | 0.09542 | -0.02 | -7.166
-14 | -0.661 | 0.08531 | -0.022 | -7.743
-13.5 | -0.626 | 0.0977 | -0.019 | -6.409
-13 | -0.599 | 0.09063 | -0.019 | -6.613
-12.5 | -0.573 | 0.08275 | -0.02 | -6.927
-12 | -0.549 | 0.07277 | -0.022 | -7.549
-11.5 | -0.524 | 0.06667 | -0.023 | -7.861
-11 | -0.56 | 0.02205 | -0.035 | -25.409
-10.5 | -0.462 | 0.07153 | -0.019 | -6.461
-10 | -0.435 | 0.06603 | -0.02 | -6.589
-9.5 | -0.409 | 0.0589 | -0.022 | -6.947
-9 | -0.385 | 0.05221 | -0.024 | -7.368
-8.5 | -0.433 | 0.01037 | -0.041 | -41.791
-8 | -0.325 | 0.05338 | -0.02 | -6.095
-7.5 | -0.298 | 0.05001 | -0.02 | -5.961
-7 | -0.279 | 0.03719 | -0.029 | -7.494
-6.5 | -0.485 | 0.00861 | -0.044 | -56.307
-6 | -0.472 | 0.00805 | -0.045 | -58.556
-5.5 | -0.432 | 0.00773 | -0.045 | -55.928
-5 | -0.381 | 0.00736 | -0.046 | -51.771
-4.5 | -0.323 | 0.00708 | -0.046 | -45.536
-4 | -0.26 | 0.00686 | -0.047 | -37.919
-3.5 | -0.195 | 0.00664 | -0.048 | -29.329
-3 | -0.128 | 0.00649 | -0.048 | -19.716
-2.5 | -0.06 | 0.00636 | -0.049 | -9.447
-2 | 0.008 | 0.0062 | -0.049 | 1.34
-1.5 | 0.077 | 0.0054 | -0.05 | 14.273
-1 | 0.146 | 0.00511 | -0.051 | 28.638
-0.5 | 0.215 | 0.00478 | -0.051 | 45.044
0 | 0.284 | 0.00481 | -0.052 | 59.043
0.5 | 0.353 | 0.00483 | -0.053 | 73.016
1 | 0.422 | 0.0049 | -0.053 | 86.089
1.5 | 0.491 | 0.00501 | -0.054 | 97.894
2 | 0.559 | 0.00512 | -0.054 | 109.179
2.5 | 0.626 | 0.00589 | -0.055 | 106.205
3 | 0.692 | 0.00612 | -0.056 | 113.108
3.5 | 0.758 | 0.00685 | -0.056 | 110.527
4 | 0.821 | 0.00796 | -0.057 | 103.173
4.5 | 0.881 | 0.00914 | -0.057 | 96.426
5 | 0.938 | 0.00962 | -0.058 | 97.469
5.5 | 0.988 | 0.01011 | -0.058 | 97.73
6 | 1.031 | 0.01074 | -0.059 | 95.988
6.5 | 1.063 | 0.01152 | -0.059 | 92.242
7 | 1.072 | 0.01237 | -0.06 | 86.668
7.5 | 1.018 | 0.01343 | -0.06 | 75.815
8 | 0.548 | 0.05185 | -0.033 | 10.576
8.5 | 0.69 | 0.01637 | -0.061 | 42.164
9 | 0.599 | 0.06076 | -0.03 | 9.862
9.5 | 0.754 | 0.017 | -0.062 | 44.371
10 | 0.782 | 0.01861 | -0.062 | 42.01
10.5 | 0.692 | 0.06341 | -0.041 | 10.914
11 | 0.706 | 0.07773 | -0.033 | 9.084
11.5 | 0.868 | 0.02256 | -0.063 | 38.471
12 | 0.884 | 0.02786 | -0.062 | 31.733
12.5 | 0.793 | 0.08379 | -0.04 | 9.46
13 | 0.816 | 0.09321 | -0.038 | 8.755
13.5 | 0.949 | 0.0389 | -0.061 | 24.4
14 | 0.873 | 0.09429 | -0.041 | 9.255
14.5 | 0.909 | 0.09415 | -0.046 | 9.653
15 | 0.925 | 0.10924 | -0.042 | 8.47
15.5 | 0.947 | 0.11037 | -0.04 | 8.578
16 | 0.98 | 0.11191 | -0.044 | 8.753
16.5 | 1.021 | 0.10767 | -0.049 | 9.483
17 | 1.033 | 0.12595 | -0.045 | 8.201
17.5 | 1.057 | 0.1226 | -0.045 | 8.624
18 | 1.1 | 0.11809 | -0.051 | 9.316
18.5 | 1.147 | 0.11019 | -0.055 | 10.406
19 | 1.155 | 0.13019 | -0.052 | 8.868
19.5 | 1.161 | 0.15092 | -0.048 | 7.695
20 | 1.195 | 0.15008 | -0.05 | 7.964

## 112. Re 10M Mach 0.50 (2)
BIGFOIL.COM POLAR EXPORT
NACA64-312 a=0.6
NACA64-312 a=0.6 |  |  |  | Cl Max: | 1.2988 | at alpha= | 8.5 | deg
XFOIL ncrit=9 |  |  |  | L/D Max: | 133.176 | at alpha= | 2 | deg
Re: | 10000000 |  |  | Cd Min: | 0.26284 | at alpha= | -20 | deg
Mach: | 0.5 |  |  | Cl=0 at alpha= | -2.1195 | deg
|  |  |  | @ Cl=0.1, Cd= | 0.0050734
|  |  |  | @ Cl=0.4, Cd= | 0.0038759
|  |  |  | @ Cl=0.6, Cd= | 0.0048372
alpha (deg) | Cl | Cd | Cm | Cl/Cd
-20 | -0.7783 | 0.26284 | 0.0635 | -2.9611
-19.5 | -0.7569 | 0.25368 | 0.058 | -2.9837
-19 | -0.7364 | 0.24411 | 0.0523 | -3.0167
-18.5 | -0.7139 | 0.23589 | 0.047 | -3.0264
-18 | -0.6928 | 0.22693 | 0.0415 | -3.0529
-17 | -0.6565 | 0.20861 | 0.0315 | -3.147
-16.5 | -0.639 | 0.19942 | 0.0264 | -3.2043
-16 | -0.6195 | 0.19075 | 0.0212 | -3.2477
-15.5 | -0.6035 | 0.18092 | 0.0156 | -3.3357
-15 | -0.5856 | 0.17209 | 0.0103 | -3.4029
-14.5 | -0.565 | 0.16421 | 0.0054 | -3.4407
-14 | -0.5521 | 0.15411 | -0.0004 | -3.5825
-13.5 | -0.5387 | 0.14466 | -0.0059 | -3.7239
-13 | -0.5261 | 0.13522 | -0.0115 | -3.8907
-12 | -0.5056 | 0.11649 | -0.0227 | -4.3403
-11.5 | -0.498 | 0.10719 | -0.0284 | -4.646
-11 | -0.4999 | 0.09654 | -0.035 | -5.1782
-10.5 | -0.5109 | 0.08506 | -0.0424 | -6.0063
-10 | -0.5362 | 0.07191 | -0.0517 | -7.4565
-9.5 | -0.5487 | 0.06064 | -0.0599 | -9.0485
-9 | -0.575 | 0.04651 | -0.0727 | -12.3629
-8.5 | -0.6084 | 0.03801 | -0.0778 | -16.0063
-8 | -0.6403 | 0.03241 | -0.0737 | -19.7562
-7 | -0.6505 | 0.01599 | -0.0666 | -40.6817
-6.5 | -0.6181 | 0.00978 | -0.0624 | -63.2004
-6 | -0.553 | 0.00795 | -0.0595 | -69.5597
-5.5 | -0.4822 | 0.00702 | -0.0576 | -68.6895
-5 | -0.4095 | 0.00654 | -0.0564 | -62.6147
-4.5 | -0.337 | 0.00622 | -0.0557 | -54.1801
-4 | -0.2651 | 0.00597 | -0.0553 | -44.4054
-3.5 | -0.194 | 0.00573 | -0.0552 | -33.8569
-3 | -0.1233 | 0.00557 | -0.0553 | -22.1364
-2.5 | -0.0532 | 0.00542 | -0.0555 | -9.8155
-2 | 0.0167 | 0.00529 | -0.0559 | 3.1569
-1.5 | 0.0861 | 0.00513 | -0.0564 | 16.7836
-1 | 0.1549 | 0.00485 | -0.057 | 31.9381
-0.5 | 0.2231 | 0.0045 | -0.0577 | 49.5778
0 | 0.2909 | 0.00408 | -0.0584 | 71.299
0.5 | 0.3594 | 0.00387 | -0.0591 | 92.8682
1 | 0.4287 | 0.00388 | -0.0598 | 110.4897
1.5 | 0.4978 | 0.00401 | -0.0604 | 124.1397
2 | 0.566 | 0.00425 | -0.0608 | 133.1765
2.5 | 0.6268 | 0.0053 | -0.0603 | 118.2642
3 | 0.6896 | 0.00606 | -0.0598 | 113.7954
3.5 | 0.7524 | 0.00676 | -0.0591 | 111.3018
4 | 0.816 | 0.00737 | -0.0581 | 110.7191
4.5 | 0.8817 | 0.00779 | -0.0572 | 113.1836
5 | 0.9479 | 0.00817 | -0.0561 | 116.022
5.5 | 1.0142 | 0.00855 | -0.0546 | 118.6199
6 | 1.0788 | 0.009 | -0.0525 | 119.8667
6.5 | 1.1423 | 0.00946 | -0.0499 | 120.7505
7 | 1.2014 | 0.01009 | -0.0462 | 119.0684
7.5 | 1.2558 | 0.0108 | -0.0413 | 116.2778
8 | 1.2791 | 0.01157 | -0.0312 | 110.5532
8.5 | 1.2988 | 0.01382 | -0.0227 | 93.9797
9 | 1.2873 | 0.01801 | -0.0128 | 71.477
9.5 | 1.2695 | 0.02354 | -0.0045 | 53.9295
10 | 1.2451 | 0.03049 | 0.0015 | 40.8363
10.5 | 1.2127 | 0.0388 | 0.0046 | 31.2552
11 | 1.177 | 0.04848 | 0.0045 | 24.2781
11.5 | 1.1375 | 0.06009 | 0.0009 | 18.9299
12 | 1.1053 | 0.07267 | -0.0054 | 15.2099
12.5 | 1.075 | 0.08683 | -0.0142 | 12.3805
13 | 1.0519 | 0.10191 | -0.0246 | 10.3219
13.5 | 1.0342 | 0.11766 | -0.035 | 8.7897

## 113. Re 12M Mach 0.00 (1)
BIGFOIL.COM POLAR EXPORT
NACA64-312 a=0.6
NACA64-312 a=0.6 |  |  |  | Cl Max: | 1.225 | at alpha= | 11 | deg
JavaFoil+Calcfoil stall+Eppler ext transition |  |  |  | L/D Max: | 123.467 | at alpha= | 7 | deg
Re: | 12000000 |  |  | Cd Min: | 0.00461 | at alpha= | 0 | deg
Mach: | 0 |  |  | Cl=0 at alpha= | -2.0593 | deg
|  |  |  | @ Cl=0.1, Cd= | 0.005098
|  |  |  | @ Cl=0.4, Cd= | 0.0047517
|  |  |  | @ Cl=0.6, Cd= | 0.0059529
alpha (deg) | Cl | Cd | Cm | Cl/Cd
-17 | -0.573 | 0.12905 | -0.014 | -4.443
-16.5 | -0.595 | 0.12028 | -0.015 | -4.946
-16 | -0.616 | 0.11385 | -0.015 | -5.407
-15.5 | -0.635 | 0.10628 | -0.016 | -5.978
-15 | -0.654 | 0.0985 | -0.016 | -6.644
-14.5 | -0.672 | 0.09082 | -0.017 | -7.404
-14 | -0.688 | 0.08413 | -0.018 | -8.178
-13.5 | -0.703 | 0.07593 | -0.02 | -9.258
-13 | -0.718 | 0.06528 | -0.022 | -10.999
-12.5 | -0.785 | 0.02665 | -0.028 | -29.461
-12 | -0.833 | 0.01257 | -0.031 | -66.291
-11.5 | -0.833 | 0.01122 | -0.032 | -74.297
-11 | -0.833 | 0.01019 | -0.033 | -81.814
-10.5 | -0.814 | 0.00936 | -0.034 | -87.033
-10 | -0.788 | 0.00901 | -0.034 | -87.451
-9.5 | -0.757 | 0.00865 | -0.035 | -87.453
-9 | -0.722 | 0.0083 | -0.035 | -86.962
-8.5 | -0.684 | 0.00798 | -0.036 | -85.693
-8 | -0.642 | 0.0077 | -0.036 | -83.443
-7.5 | -0.598 | 0.00748 | -0.037 | -79.94
-7 | -0.551 | 0.00729 | -0.037 | -75.642
-6.5 | -0.502 | 0.00706 | -0.038 | -71.015
-6 | -0.45 | 0.00687 | -0.039 | -65.471
-5.5 | -0.397 | 0.00671 | -0.039 | -59.08
-5 | -0.342 | 0.00655 | -0.04 | -52.179
-4.5 | -0.285 | 0.00643 | -0.04 | -44.378
-4 | -0.228 | 0.0063 | -0.041 | -36.195
-3.5 | -0.17 | 0.00618 | -0.041 | -27.518
-3 | -0.111 | 0.00606 | -0.042 | -18.377
-2.5 | -0.052 | 0.00593 | -0.042 | -8.794
-2 | 0.007 | 0.00585 | -0.043 | 1.232
-1.5 | 0.067 | 0.00523 | -0.043 | 12.774
-1 | 0.127 | 0.00499 | -0.044 | 25.363
-0.5 | 0.186 | 0.00485 | -0.044 | 38.421
0 | 0.246 | 0.00461 | -0.045 | 53.331
0.5 | 0.306 | 0.00466 | -0.046 | 65.539
1 | 0.365 | 0.00467 | -0.046 | 78.262
1.5 | 0.425 | 0.00481 | -0.047 | 88.385
2 | 0.484 | 0.00528 | -0.047 | 91.704
2.5 | 0.543 | 0.00555 | -0.048 | 97.727
3 | 0.601 | 0.00596 | -0.048 | 100.806
3.5 | 0.659 | 0.0064 | -0.049 | 103.046
4 | 0.717 | 0.00709 | -0.049 | 101.005
4.5 | 0.772 | 0.00738 | -0.05 | 104.628
5 | 0.827 | 0.00767 | -0.05 | 107.86
5.5 | 0.881 | 0.00788 | -0.051 | 111.78
6 | 0.932 | 0.00821 | -0.051 | 113.583
6.5 | 0.983 | 0.00852 | -0.052 | 115.301
7 | 1.029 | 0.00834 | -0.052 | 123.467
7.5 | 1.071 | 0.00871 | -0.053 | 122.997
8 | 1.109 | 0.01 | -0.053 | 110.899
8.5 | 1.142 | 0.01038 | -0.054 | 109.954
9 | 1.169 | 0.01086 | -0.054 | 107.64
9.5 | 1.191 | 0.01141 | -0.055 | 104.414
10 | 1.208 | 0.01204 | -0.055 | 100.346
10.5 | 1.219 | 0.01271 | -0.055 | 95.915
11 | 1.225 | 0.01314 | -0.056 | 93.221
11.5 | 1.225 | 0.014 | -0.056 | 87.488
12 | 1.218 | 0.01493 | -0.056 | 81.588
12.5 | 1.199 | 0.01602 | -0.057 | 74.861
13 | 1.174 | 0.01756 | -0.057 | 66.829
13.5 | 1.144 | 0.01905 | -0.057 | 60.046
14 | 1.109 | 0.02096 | -0.057 | 52.915
14.5 | 1.067 | 0.02431 | -0.057 | 43.881
15 | 1.025 | 0.02744 | -0.057 | 37.348
15.5 | 0.97 | 0.03528 | -0.056 | 27.492
16 | 0.901 | 0.05247 | -0.053 | 17.166

## 114. Re 12M Mach 0.00 (2)
BIGFOIL.COM POLAR EXPORT
NACA64-312 a=0.6
NACA64-312 a=0.6 |  |  |  | Cl Max: | 1.8352 | at alpha= | 20 | deg
XFOIL ncrit=9 |  |  |  | L/D Max: | 135.43 | at alpha= | 9 | deg
Re: | 12000000 |  |  | Cd Min: | 0.04677 | at alpha= | 20 | deg
Mach: | 0 |  |  | Cl=0 at alpha= | -2.1059 | deg
|  |  |  | @ Cl=0.1, Cd= | 0.0046874
|  |  |  | @ Cl=0.4, Cd= | 0.0039076
|  |  |  | @ Cl=0.6, Cd= | 0.0057199
alpha (deg) | Cl | Cd | Cm | Cl/Cd
-20 | -1.652 | 0.03106 | -0.0653 | -53.1874
-19.5 | -1.6532 | 0.02693 | -0.0649 | -61.3888
-19 | -1.6563 | 0.0234 | -0.0627 | -70.7821
-18.5 | -1.6555 | 0.0209 | -0.0587 | -79.2105
-18 | -1.6506 | 0.01939 | -0.0528 | -85.1264
-17.5 | -1.6237 | 0.01821 | -0.0497 | -89.1653
-17 | -1.5912 | 0.01729 | -0.047 | -92.0301
-16.5 | -1.5522 | 0.01639 | -0.0454 | -94.7041
-16 | -1.5096 | 0.01555 | -0.0442 | -97.0804
-15.5 | -1.4649 | 0.01475 | -0.0432 | -99.3153
-15 | -1.4191 | 0.01395 | -0.0424 | -101.7276
-14.5 | -1.3724 | 0.01312 | -0.0416 | -104.6037
-14 | -1.3241 | 0.01236 | -0.041 | -107.1278
-13.5 | -1.2742 | 0.01171 | -0.0406 | -108.813
-13 | -1.2228 | 0.01117 | -0.0404 | -109.4718
-12.5 | -1.1704 | 0.0107 | -0.0403 | -109.3832
-12 | -1.1173 | 0.01026 | -0.0402 | -108.8986
-11.5 | -1.0639 | 0.00981 | -0.0402 | -108.4506
-10.5 | -0.9553 | 0.00904 | -0.0404 | -105.6748
-10 | -0.9008 | 0.0086 | -0.0405 | -104.7442
-9.5 | -0.846 | 0.00815 | -0.0406 | -103.8037
-9 | -0.7907 | 0.00776 | -0.0408 | -101.8943
-8.5 | -0.7349 | 0.00741 | -0.041 | -99.1768
-8 | -0.6786 | 0.00713 | -0.0413 | -95.1753
-7.5 | -0.6219 | 0.00687 | -0.0417 | -90.524
-7 | -0.5649 | 0.00665 | -0.0421 | -84.9474
-6.5 | -0.5079 | 0.00639 | -0.0425 | -79.4836
-6 | -0.4508 | 0.00615 | -0.0429 | -73.3008
-5.5 | -0.3933 | 0.00593 | -0.0434 | -66.3238
-5 | -0.3357 | 0.00578 | -0.0439 | -58.0796
-4.5 | -0.2779 | 0.00558 | -0.0443 | -49.8029
-4 | -0.22 | 0.00543 | -0.0449 | -40.5157
-3.5 | -0.162 | 0.00529 | -0.0454 | -30.6238
-3 | -0.1039 | 0.00517 | -0.046 | -20.0967
-2.5 | -0.0458 | 0.00505 | -0.0465 | -9.0693
-2 | 0.0123 | 0.00495 | -0.0471 | 2.4848
-1.5 | 0.0702 | 0.00478 | -0.0477 | 14.6862
-1 | 0.1281 | 0.0046 | -0.0483 | 27.8478
-0.5 | 0.1858 | 0.00438 | -0.0489 | 42.4201
0.5 | 0.3005 | 0.00379 | -0.0502 | 79.2876
1 | 0.3584 | 0.00385 | -0.0508 | 93.0909
1.5 | 0.4162 | 0.00393 | -0.0514 | 105.9033
2 | 0.4708 | 0.00459 | -0.0517 | 102.5708
2.5 | 0.5259 | 0.00512 | -0.052 | 102.7148
3 | 0.5812 | 0.00557 | -0.0523 | 104.3447
3.5 | 0.6364 | 0.00601 | -0.0525 | 105.8902
4 | 0.6918 | 0.00637 | -0.0527 | 108.6028
4.5 | 0.747 | 0.00672 | -0.0529 | 111.1607
5 | 0.8025 | 0.00698 | -0.0532 | 114.9713
5.5 | 0.858 | 0.00721 | -0.0534 | 119.0014
6 | 0.9129 | 0.00744 | -0.0536 | 122.7016
6.5 | 0.9675 | 0.00766 | -0.0538 | 126.3055
7 | 1.0216 | 0.00791 | -0.0538 | 129.153
7.5 | 1.0752 | 0.00818 | -0.0538 | 131.4425
8 | 1.1277 | 0.00851 | -0.0536 | 132.5147
8.5 | 1.1797 | 0.00878 | -0.0534 | 134.3622
9 | 1.227 | 0.00906 | -0.0521 | 135.4305
9.5 | 1.2798 | 0.00954 | -0.0521 | 134.1509
10 | 1.3303 | 0.00998 | -0.0517 | 133.2966
10.5 | 1.3794 | 0.01047 | -0.0511 | 131.7479
11 | 1.4263 | 0.01105 | -0.0501 | 129.0769
11.5 | 1.4714 | 0.01168 | -0.0489 | 125.976
12 | 1.5157 | 0.01227 | -0.0476 | 123.5289
12.5 | 1.5567 | 0.01294 | -0.0457 | 120.3014
13 | 1.5896 | 0.01372 | -0.0425 | 115.8601
13.5 | 1.6098 | 0.01459 | -0.0371 | 110.3358
14 | 1.6345 | 0.01562 | -0.0332 | 104.6415
14.5 | 1.6605 | 0.01678 | -0.0299 | 98.9571
15 | 1.6856 | 0.01812 | -0.0268 | 93.0243
15.5 | 1.7084 | 0.01973 | -0.0239 | 86.589
16 | 1.7282 | 0.02167 | -0.021 | 79.7508
16.5 | 1.7468 | 0.02382 | -0.0184 | 73.3333
17 | 1.7625 | 0.02631 | -0.0159 | 66.9897
17.5 | 1.7791 | 0.02888 | -0.0139 | 61.6032
18 | 1.7939 | 0.03172 | -0.0122 | 56.5542
18.5 | 1.8083 | 0.03477 | -0.0109 | 52.0075
19 | 1.8179 | 0.03849 | -0.0098 | 47.2304
19.5 | 1.827 | 0.04246 | -0.0091 | 43.0287
20 | 1.8352 | 0.04677 | -0.0089 | 39.2388

## 115. Re 12M Mach 0.10 (1)
BIGFOIL.COM POLAR EXPORT
NACA64-312 a=0.6
NACA64-312 a=0.6 |  |  |  | Cl Max: | 1.216 | at alpha= | 11 | deg
JavaFoil+Calcfoil stall+Eppler ext transition |  |  |  | L/D Max: | 123.166 | at alpha= | 7 | deg
Re: | 12000000 |  |  | Cd Min: | 0.00461 | at alpha= | 0 | deg
Mach: | 0.1 |  |  | Cl=0 at alpha= | -2.0593 | deg
|  |  |  | @ Cl=0.1, Cd= | 0.0051015
|  |  |  | @ Cl=0.4, Cd= | 0.0047505
|  |  |  | @ Cl=0.6, Cd= | 0.0059349
alpha (deg) | Cl | Cd | Cm | Cl/Cd
-16 | -0.577 | 0.11503 | -0.015 | -5.019
-15.5 | -0.6 | 0.10904 | -0.015 | -5.505
-15 | -0.622 | 0.10155 | -0.016 | -6.129
-14.5 | -0.643 | 0.09442 | -0.017 | -6.812
-14 | -0.663 | 0.08678 | -0.018 | -7.636
-13.5 | -0.679 | 0.08002 | -0.019 | -8.484
-13 | -0.693 | 0.07232 | -0.02 | -9.577
-12.5 | -0.704 | 0.06182 | -0.022 | -11.394
-12 | -0.809 | 0.0145 | -0.031 | -55.805
-11.5 | -0.81 | 0.01286 | -0.032 | -63.006
-11 | -0.82 | 0.0104 | -0.033 | -78.866
-10.5 | -0.809 | 0.00945 | -0.034 | -85.648
-10 | -0.784 | 0.00914 | -0.035 | -85.803
-9.5 | -0.755 | 0.00873 | -0.035 | -86.442
-9 | -0.721 | 0.00839 | -0.036 | -85.965
-8.5 | -0.684 | 0.00805 | -0.036 | -85.009
-8 | -0.643 | 0.00776 | -0.037 | -82.857
-7.5 | -0.599 | 0.00755 | -0.037 | -79.41
-7 | -0.553 | 0.0073 | -0.038 | -75.749
-6.5 | -0.503 | 0.00708 | -0.038 | -71.058
-6 | -0.452 | 0.00692 | -0.039 | -65.253
-5.5 | -0.398 | 0.00671 | -0.039 | -59.316
-5 | -0.343 | 0.00657 | -0.04 | -52.242
-4.5 | -0.287 | 0.00643 | -0.04 | -44.601
-4 | -0.229 | 0.0063 | -0.041 | -36.393
-3.5 | -0.171 | 0.00617 | -0.041 | -27.678
-3 | -0.112 | 0.00605 | -0.042 | -18.49
-2.5 | -0.052 | 0.00593 | -0.042 | -8.85
-2 | 0.007 | 0.00587 | -0.043 | 1.236
-1.5 | 0.067 | 0.00525 | -0.044 | 12.783
-1 | 0.127 | 0.00498 | -0.044 | 25.54
-0.5 | 0.187 | 0.00484 | -0.045 | 38.657
0 | 0.247 | 0.00461 | -0.045 | 53.668
0.5 | 0.307 | 0.00466 | -0.046 | 65.941
1 | 0.367 | 0.00469 | -0.046 | 78.216
1.5 | 0.427 | 0.0048 | -0.047 | 88.982
2 | 0.487 | 0.00532 | -0.047 | 91.599
2.5 | 0.545 | 0.00559 | -0.048 | 97.558
3 | 0.604 | 0.00596 | -0.049 | 101.375
3.5 | 0.662 | 0.00643 | -0.049 | 102.937
4 | 0.72 | 0.00709 | -0.05 | 101.546
4.5 | 0.776 | 0.00737 | -0.05 | 105.222
5 | 0.831 | 0.00767 | -0.051 | 108.407
5.5 | 0.885 | 0.00795 | -0.051 | 111.22
6 | 0.937 | 0.00823 | -0.052 | 113.735
6.5 | 0.987 | 0.00855 | -0.052 | 115.397
7 | 1.033 | 0.00839 | -0.053 | 123.166
7.5 | 1.075 | 0.00879 | -0.053 | 122.253
8 | 1.111 | 0.01007 | -0.054 | 110.321
8.5 | 1.143 | 0.01047 | -0.054 | 109.168
9 | 1.169 | 0.01096 | -0.055 | 106.676
9.5 | 1.19 | 0.01152 | -0.055 | 103.287
10 | 1.205 | 0.01219 | -0.055 | 98.844
10.5 | 1.213 | 0.01293 | -0.056 | 93.864
11 | 1.216 | 0.01335 | -0.056 | 91.063
11.5 | 1.213 | 0.01428 | -0.056 | 84.922
12 | 1.202 | 0.01535 | -0.057 | 78.295
12.5 | 1.177 | 0.0167 | -0.057 | 70.504
13 | 1.148 | 0.01814 | -0.057 | 63.279
13.5 | 1.112 | 0.01982 | -0.057 | 56.116
14 | 1.068 | 0.02282 | -0.057 | 46.812
14.5 | 1.02 | 0.02676 | -0.057 | 38.118
15 | 0.967 | 0.03236 | -0.056 | 29.896
15.5 | 0.895 | 0.04807 | -0.053 | 18.609
16 | 0.779 | 0.10565 | -0.038 | 7.371

## 116. Re 12M Mach 0.10 (2)
BIGFOIL.COM POLAR EXPORT
NACA64-312 a=0.6
NACA64-312 a=0.6 |  |  |  | Cl Max: | 1.8218 | at alpha= | 20 | deg
XFOIL ncrit=9 |  |  |  | L/D Max: | 134.88 | at alpha= | 9 | deg
Re: | 12000000 |  |  | Cd Min: | 0.05131 | at alpha= | 20 | deg
Mach: | 0.1 |  |  | Cl=0 at alpha= | -2.1053 | deg
|  |  |  | @ Cl=0.1, Cd= | 0.0046943
|  |  |  | @ Cl=0.4, Cd= | 0.003901
|  |  |  | @ Cl=0.6, Cd= | 0.0057013
alpha (deg) | Cl | Cd | Cm | Cl/Cd
-20 | -1.6 | 0.03926 | -0.067 | -40.7539
-19.5 | -1.6122 | 0.033 | -0.0688 | -48.8545
-19 | -1.616 | 0.02831 | -0.0688 | -57.0823
-18.5 | -1.6185 | 0.02453 | -0.0671 | -65.9804
-18 | -1.6192 | 0.02169 | -0.0633 | -74.6519
-17.5 | -1.6181 | 0.01988 | -0.0571 | -81.3934
-17 | -1.5994 | 0.01845 | -0.0524 | -86.6883
-16.5 | -1.564 | 0.01734 | -0.0499 | -90.1961
-16 | -1.523 | 0.01635 | -0.0482 | -93.1498
-15.5 | -1.479 | 0.01543 | -0.0467 | -95.8522
-15 | -1.4326 | 0.01459 | -0.0456 | -98.1905
-14.5 | -1.385 | 0.01376 | -0.0446 | -100.6541
-14 | -1.3366 | 0.01289 | -0.0437 | -103.6928
-13.5 | -1.2868 | 0.01211 | -0.043 | -106.2593
-13 | -1.2351 | 0.01147 | -0.0425 | -107.6809
-12.5 | -1.1821 | 0.01094 | -0.0421 | -108.053
-12 | -1.1282 | 0.01046 | -0.0419 | -107.8585
-11.5 | -1.074 | 0.00999 | -0.0417 | -107.5075
-11 | -1.0192 | 0.00957 | -0.0416 | -106.4995
-10.5 | -0.9638 | 0.00917 | -0.0416 | -105.1036
-10 | -0.9085 | 0.00874 | -0.0416 | -103.9474
-9.5 | -0.8532 | 0.00826 | -0.0415 | -103.293
-9 | -0.7972 | 0.00784 | -0.0416 | -101.6837
-8.5 | -0.7408 | 0.00748 | -0.0418 | -99.0374
-8 | -0.684 | 0.00717 | -0.042 | -95.3975
-7.5 | -0.6267 | 0.00691 | -0.0423 | -90.6946
-6.5 | -0.5116 | 0.00643 | -0.043 | -79.5645
-6 | -0.454 | 0.00618 | -0.0433 | -73.4628
-5.5 | -0.3961 | 0.00594 | -0.0437 | -66.6835
-4.5 | -0.2797 | 0.00559 | -0.0447 | -50.0358
-4 | -0.2214 | 0.00544 | -0.0452 | -40.6985
-3.5 | -0.163 | 0.0053 | -0.0457 | -30.7547
-3 | -0.1045 | 0.00517 | -0.0462 | -20.2128
-2.5 | -0.0461 | 0.00506 | -0.0468 | -9.1107
-1.5 | 0.0707 | 0.00479 | -0.0479 | 14.7599
-1 | 0.1289 | 0.0046 | -0.0485 | 28.0217
-0.5 | 0.187 | 0.00439 | -0.0492 | 42.5968
0.5 | 0.3024 | 0.00379 | -0.0505 | 79.7889
1 | 0.3606 | 0.00384 | -0.0511 | 93.9062
1.5 | 0.4187 | 0.00393 | -0.0517 | 106.5394
2.5 | 0.5291 | 0.00513 | -0.0523 | 103.1384
3 | 0.5847 | 0.00558 | -0.0525 | 104.7849
3.5 | 0.6402 | 0.00602 | -0.0527 | 106.3455
4 | 0.6959 | 0.00639 | -0.053 | 108.9045
4.5 | 0.7515 | 0.00674 | -0.0531 | 111.4985
5 | 0.8074 | 0.00701 | -0.0534 | 115.1783
5.5 | 0.8632 | 0.00724 | -0.0536 | 119.2265
6 | 0.9186 | 0.00747 | -0.0537 | 122.9719
6.5 | 0.9735 | 0.00771 | -0.0538 | 126.2646
7 | 1.0281 | 0.00796 | -0.0538 | 129.1583
7.5 | 1.082 | 0.00825 | -0.0537 | 131.1515
8 | 1.135 | 0.00856 | -0.0535 | 132.5935
8.5 | 1.1874 | 0.00885 | -0.0531 | 134.1695
9 | 1.2355 | 0.00916 | -0.0518 | 134.8799
9.5 | 1.2882 | 0.00963 | -0.0517 | 133.7695
10 | 1.3389 | 0.01009 | -0.0511 | 132.6957
10.5 | 1.3879 | 0.01062 | -0.0502 | 130.6874
11 | 1.4346 | 0.01125 | -0.049 | 127.52
11.5 | 1.4802 | 0.01186 | -0.0477 | 124.8061
12 | 1.5238 | 0.01249 | -0.046 | 122.0016
12.5 | 1.5628 | 0.01326 | -0.0436 | 117.8582
13 | 1.5858 | 0.0141 | -0.0383 | 112.4681
13.5 | 1.61 | 0.01507 | -0.0338 | 106.8348
14 | 1.6367 | 0.01617 | -0.0302 | 101.2183
14.5 | 1.662 | 0.0175 | -0.0268 | 94.9714
15 | 1.6858 | 0.01906 | -0.0236 | 88.447
15.5 | 1.7068 | 0.02095 | -0.0205 | 81.4702
16 | 1.7257 | 0.02311 | -0.0176 | 74.6733
16.5 | 1.7434 | 0.0255 | -0.015 | 68.3686
17.5 | 1.7772 | 0.03082 | -0.0109 | 57.6639
18 | 1.7911 | 0.03395 | -0.0093 | 52.757
18.5 | 1.8026 | 0.03754 | -0.008 | 48.0181
19 | 1.8118 | 0.04157 | -0.0071 | 43.5843
19.5 | 1.8177 | 0.04621 | -0.0067 | 39.3356
20 | 1.8218 | 0.05131 | -0.0069 | 35.5057

## 117. Re 12M Mach 0.25 (1)
BIGFOIL.COM POLAR EXPORT
NACA64-312 a=0.6
NACA64-312 a=0.6 |  |  |  | Cl Max: | 1.171 | at alpha= | 9.5 | deg
JavaFoil+Calcfoil stall+Eppler ext transition |  |  |  | L/D Max: | 120.243 | at alpha= | 6.5 | deg
Re: | 12000000 |  |  | Cd Min: | 0.00463 | at alpha= | 0 | deg
Mach: | 0.25 |  |  | Cl=0 at alpha= | -2.0574 | deg
|  |  |  | @ Cl=0.1, Cd= | 0.005165
|  |  |  | @ Cl=0.4, Cd= | 0.0047619
|  |  |  | @ Cl=0.6, Cd= | 0.10703
alpha (deg) | Cl | Cd | Cm | Cl/Cd
-15.5 | -0.27 | 0.12482 | -0.014 | -2.165
-15 | -0.336 | 0.11657 | -0.015 | -2.88
-14.5 | -0.395 | 0.10766 | -0.015 | -3.667
-14 | -0.448 | 0.10163 | -0.015 | -4.413
-13.5 | -0.497 | 0.09341 | -0.016 | -5.323
-13 | -0.538 | 0.08633 | -0.017 | -6.232
-12.5 | -0.568 | 0.07992 | -0.017 | -7.102
-12 | -0.592 | 0.07314 | -0.019 | -8.094
-11.5 | -0.609 | 0.06813 | -0.02 | -8.945
-11 | -0.621 | 0.06233 | -0.021 | -9.963
-10.5 | -0.749 | 0.01111 | -0.034 | -67.383
-10 | -0.747 | 0.01017 | -0.035 | -73.382
-9.5 | -0.734 | 0.00918 | -0.036 | -79.943
-9 | -0.71 | 0.00884 | -0.037 | -80.294
-8.5 | -0.679 | 0.00835 | -0.037 | -81.332
-8 | -0.644 | 0.00803 | -0.038 | -80.171
-7.5 | -0.604 | 0.00776 | -0.038 | -77.849
-7 | -0.56 | 0.00753 | -0.039 | -74.289
-6.5 | -0.512 | 0.00724 | -0.039 | -70.688
-6 | -0.461 | 0.00702 | -0.04 | -65.643
-5.5 | -0.407 | 0.00684 | -0.04 | -59.488
-5 | -0.351 | 0.00666 | -0.041 | -52.759
-4.5 | -0.294 | 0.0065 | -0.041 | -45.238
-4 | -0.235 | 0.00636 | -0.042 | -36.951
-3.5 | -0.175 | 0.00626 | -0.043 | -28.001
-3 | -0.115 | 0.0061 | -0.043 | -18.836
-2.5 | -0.054 | 0.00598 | -0.044 | -9.015
-2 | 0.007 | 0.0059 | -0.044 | 1.262
-1.5 | 0.069 | 0.00529 | -0.045 | 13.031
-1 | 0.131 | 0.00504 | -0.045 | 25.968
-0.5 | 0.192 | 0.00488 | -0.046 | 39.461
0 | 0.254 | 0.00463 | -0.046 | 54.849
0.5 | 0.316 | 0.00469 | -0.047 | 67.382
1 | 0.377 | 0.00471 | -0.048 | 80.129
1.5 | 0.439 | 0.00485 | -0.048 | 90.501
2 | 0.5 | 0.00535 | -0.049 | 93.519
2.5 | 0.56 | 0.00567 | -0.049 | 98.752
3 | 0.62 | 0.00607 | -0.05 | 102.26
3.5 | 0.68 | 0.00656 | -0.05 | 103.765
4 | 0.739 | 0.00687 | -0.051 | 107.688
4.5 | 0.796 | 0.00758 | -0.051 | 104.985
5 | 0.852 | 0.0079 | -0.052 | 107.816
5.5 | 0.906 | 0.00816 | -0.053 | 111.096
6 | 0.959 | 0.00809 | -0.053 | 118.545
6.5 | 1.008 | 0.00838 | -0.054 | 120.243
7 | 1.052 | 0.00965 | -0.054 | 109.115
7.5 | 1.09 | 0.01007 | -0.055 | 108.306
8 | 1.122 | 0.01057 | -0.055 | 106.075
8.5 | 1.146 | 0.01112 | -0.055 | 103.059
9 | 1.163 | 0.01167 | -0.056 | 99.683
9.5 | 1.171 | 0.01243 | -0.056 | 94.181
10 | 1.17 | 0.01327 | -0.057 | 88.168
10.5 | 1.159 | 0.01422 | -0.057 | 81.53
11 | 1.138 | 0.01518 | -0.057 | 74.964
11.5 | 1.106 | 0.01658 | -0.057 | 66.68
12 | 1.061 | 0.01855 | -0.057 | 57.193
12.5 | 0.996 | 0.02077 | -0.057 | 47.934
13 | 0.799 | 0.07677 | -0.039 | 10.411
13.5 | 0.728 | 0.08612 | -0.037 | 8.451
14 | 0.65 | 0.09822 | -0.032 | 6.621
14.5 | 0.574 | 0.10703 | -0.031 | 5.359

## 118. Re 12M Mach 0.25 (2)
BIGFOIL.COM POLAR EXPORT
NACA64-312 a=0.6
NACA64-312 a=0.6 |  |  |  | Cl Max: | 1.7194 | at alpha= | 17 | deg
XFOIL ncrit=9 |  |  |  | L/D Max: | 132.242 | at alpha= | 9 | deg
Re: | 12000000 |  |  | Cd Min: | 0.22313 | at alpha= | -20 | deg
Mach: | 0.25 |  |  | Cl=0 at alpha= | -2.1089 | deg
|  |  |  | @ Cl=0.1, Cd= | 0.0047362
|  |  |  | @ Cl=0.4, Cd= | 0.0038695
|  |  |  | @ Cl=0.6, Cd= | 0.0056266
alpha (deg) | Cl | Cd | Cm | Cl/Cd
-20 | -0.7457 | 0.22313 | 0.0468 | -3.342
-19.5 | -0.7399 | 0.21206 | 0.0405 | -3.4891
-19 | -0.7453 | 0.19741 | 0.0325 | -3.7754
-18.5 | -0.7526 | 0.18319 | 0.0241 | -4.1083
-18 | -1.2537 | 0.075 | -0.0541 | -16.716
-17.5 | -1.3176 | 0.05718 | -0.0681 | -23.043
-17 | -1.3725 | 0.04391 | -0.0773 | -31.2571
-16.5 | -1.4059 | 0.03477 | -0.0817 | -40.4343
-16 | -1.4329 | 0.02792 | -0.0824 | -51.3216
-15 | -1.4624 | 0.02134 | -0.0698 | -68.5286
-14.5 | -1.4397 | 0.01876 | -0.065 | -76.7431
-14 | -1.3977 | 0.01705 | -0.0617 | -81.9765
-13.5 | -1.349 | 0.01566 | -0.0589 | -86.143
-13 | -1.2981 | 0.01433 | -0.0564 | -90.5862
-12.5 | -1.2452 | 0.01308 | -0.0543 | -95.1988
-12 | -1.1884 | 0.01219 | -0.0526 | -97.4897
-11.5 | -1.1307 | 0.01138 | -0.0511 | -99.3585
-11 | -1.0721 | 0.0107 | -0.0499 | -100.1963
-10.5 | -1.0126 | 0.01012 | -0.0489 | -100.0593
-10 | -0.9528 | 0.00959 | -0.0481 | -99.3535
-9.5 | -0.8934 | 0.00903 | -0.0473 | -98.9369
-9 | -0.8344 | 0.00839 | -0.0466 | -99.4517
-8.5 | -0.7745 | 0.00791 | -0.0462 | -97.914
-8 | -0.7143 | 0.0075 | -0.0458 | -95.24
-7.5 | -0.6539 | 0.00715 | -0.0457 | -91.4545
-7 | -0.5932 | 0.00685 | -0.0456 | -86.5985
-6.5 | -0.5325 | 0.0066 | -0.0457 | -80.6818
-6 | -0.4719 | 0.00632 | -0.0458 | -74.6677
-5.5 | -0.4114 | 0.00606 | -0.0459 | -67.8878
-5 | -0.3507 | 0.00585 | -0.0462 | -59.9487
-4.5 | -0.29 | 0.00568 | -0.0465 | -51.0563
-4 | -0.2293 | 0.00548 | -0.0469 | -41.8431
-3.5 | -0.1687 | 0.00536 | -0.0474 | -31.4739
-3 | -0.108 | 0.00521 | -0.0478 | -20.7294
-2.5 | -0.0474 | 0.00509 | -0.0484 | -9.3124
-2 | 0.0132 | 0.00498 | -0.0489 | 2.6506
-1.5 | 0.0735 | 0.00482 | -0.0495 | 15.249
-1 | 0.1336 | 0.00463 | -0.0501 | 28.8553
-0.5 | 0.1936 | 0.0044 | -0.0507 | 44
0 | 0.2533 | 0.00411 | -0.0514 | 61.6302
0.5 | 0.3127 | 0.00379 | -0.0521 | 82.5066
1 | 0.373 | 0.00382 | -0.0527 | 97.644
1.5 | 0.433 | 0.00393 | -0.0533 | 110.1781
2 | 0.4898 | 0.00458 | -0.0536 | 106.9432
2.5 | 0.5467 | 0.00517 | -0.0538 | 105.7447
3 | 0.6039 | 0.00566 | -0.0539 | 106.6961
3.5 | 0.6612 | 0.00611 | -0.0541 | 108.216
4 | 0.7187 | 0.00652 | -0.0541 | 110.2301
4.5 | 0.7761 | 0.0069 | -0.0542 | 112.4783
5 | 0.8342 | 0.00717 | -0.0542 | 116.3459
5.5 | 0.892 | 0.00744 | -0.0542 | 119.8925
6 | 0.9499 | 0.00766 | -0.0542 | 124.0078
6.5 | 1.0068 | 0.00796 | -0.0539 | 126.4824
7 | 1.0637 | 0.00823 | -0.0536 | 129.2467
7.5 | 1.1193 | 0.00859 | -0.053 | 130.3027
8 | 1.175 | 0.00891 | -0.0524 | 131.8743
8.5 | 1.2285 | 0.00932 | -0.0512 | 131.8133
9 | 1.2801 | 0.00968 | -0.0497 | 132.2417
9.5 | 1.3333 | 0.0102 | -0.0484 | 130.7157
10 | 1.3838 | 0.01084 | -0.0467 | 127.6568
10.5 | 1.432 | 0.01154 | -0.0445 | 124.0901
11 | 1.4782 | 0.01225 | -0.042 | 120.6694
11.5 | 1.514 | 0.01312 | -0.0377 | 115.3963
12 | 1.5358 | 0.01414 | -0.0313 | 108.6139
12.5 | 1.5645 | 0.0153 | -0.0266 | 102.2549
13 | 1.592 | 0.01675 | -0.0223 | 95.0448
13.5 | 1.6178 | 0.01849 | -0.0182 | 87.4959
14 | 1.64 | 0.02062 | -0.0142 | 79.5344
14.5 | 1.6598 | 0.02312 | -0.0104 | 71.7907
15 | 1.6816 | 0.02566 | -0.0072 | 65.5339
15.5 | 1.6974 | 0.02881 | -0.0042 | 58.917
16 | 1.7097 | 0.03246 | -0.0015 | 52.671
16.5 | 1.716 | 0.0369 | 0.0007 | 46.5041
17 | 1.7194 | 0.04202 | 0.0022 | 40.9186
17.5 | 1.7135 | 0.0485 | 0.0027 | 35.3299
18 | 1.7045 | 0.05586 | 0.0021 | 30.5138
18.5 | 1.6842 | 0.06519 | -0.0001 | 25.8353
19 | 1.6678 | 0.07482 | -0.0035 | 22.2908
19.5 | 1.6284 | 0.0884 | -0.0099 | 18.4208
20 | 1.5988 | 0.10154 | -0.0169 | 15.7455

## 119. Re 12M Mach 0.50 (1)
BIGFOIL.COM POLAR EXPORT
NACA64-312 a=0.6
NACA64-312 a=0.6 |  |  |  | Cl Max: | 1.188 | at alpha= | 20 | deg
JavaFoil+Calcfoil stall+Eppler ext transition |  |  |  | L/D Max: | 109.771 | at alpha= | 3 | deg
Re: | 12000000 |  |  | Cd Min: | 0.00473 | at alpha= | 0 | deg
Mach: | 0.5 |  |  | Cl=0 at alpha= | -2.0588 | deg
|  |  |  | @ Cl=0.1, Cd= | 0.0054
|  |  |  | @ Cl=0.4, Cd= | 0.0048545
|  |  |  | @ Cl=0.6, Cd= | 0.0058725
alpha (deg) | Cl | Cd | Cm | Cl/Cd
-20 | -0.982 | 0.15085 | -0.018 | -6.51
-19.5 | -0.954 | 0.14781 | -0.018 | -6.455
-19 | -0.926 | 0.14384 | -0.018 | -6.437
-18.5 | -0.905 | 0.13178 | -0.019 | -6.864
-18 | -0.876 | 0.12725 | -0.019 | -6.88
-17.5 | -0.846 | 0.12542 | -0.019 | -6.745
-17 | -0.818 | 0.12018 | -0.018 | -6.806
-16.5 | -0.792 | 0.11176 | -0.019 | -7.083
-16 | -0.766 | 0.11217 | -0.019 | -6.827
-15.5 | -0.738 | 0.10871 | -0.019 | -6.787
-15 | -0.711 | 0.10175 | -0.02 | -6.986
-14.5 | -0.686 | 0.09328 | -0.021 | -7.351
-14 | -0.668 | 0.07834 | -0.024 | -8.527
-13.5 | -0.626 | 0.09803 | -0.019 | -6.389
-13 | -0.6 | 0.08823 | -0.02 | -6.799
-12.5 | -0.574 | 0.08097 | -0.02 | -7.087
-12 | -0.552 | 0.07002 | -0.023 | -7.882
-11.5 | -0.529 | 0.06208 | -0.025 | -8.519
-11 | -0.574 | 0.0172 | -0.036 | -33.355
-10.5 | -0.462 | 0.07118 | -0.02 | -6.495
-10 | -0.435 | 0.06514 | -0.02 | -6.684
-9.5 | -0.411 | 0.05667 | -0.023 | -7.249
-9 | -0.389 | 0.04764 | -0.027 | -8.175
-8.5 | -0.436 | 0.00949 | -0.041 | -45.964
-8 | -0.325 | 0.05285 | -0.02 | -6.159
-7.5 | -0.298 | 0.04935 | -0.021 | -6.041
-7 | -0.336 | 0.00915 | -0.043 | -36.722
-6.5 | -0.485 | 0.00841 | -0.044 | -57.608
-6 | -0.472 | 0.00786 | -0.045 | -60.04
-5.5 | -0.432 | 0.00757 | -0.045 | -57.104
-5 | -0.381 | 0.0072 | -0.046 | -52.871
-4.5 | -0.323 | 0.00694 | -0.046 | -46.506
-4 | -0.26 | 0.00671 | -0.047 | -38.751
-3.5 | -0.195 | 0.00651 | -0.048 | -29.931
-3 | -0.128 | 0.00636 | -0.048 | -20.138
-2.5 | -0.06 | 0.00623 | -0.049 | -9.642
-2 | 0.008 | 0.00607 | -0.049 | 1.369
-1.5 | 0.077 | 0.00553 | -0.05 | 13.92
-1 | 0.146 | 0.00514 | -0.051 | 28.431
-0.5 | 0.215 | 0.00497 | -0.051 | 43.252
0 | 0.284 | 0.00473 | -0.052 | 60.116
0.5 | 0.353 | 0.0048 | -0.053 | 73.592
1 | 0.422 | 0.00488 | -0.053 | 86.496
1.5 | 0.491 | 0.00495 | -0.054 | 99.064
2 | 0.559 | 0.00564 | -0.054 | 99.198
2.5 | 0.626 | 0.00602 | -0.055 | 103.907
3 | 0.692 | 0.0063 | -0.056 | 109.771
3.5 | 0.758 | 0.00704 | -0.056 | 107.628
4 | 0.822 | 0.00774 | -0.057 | 106.084
4.5 | 0.882 | 0.00815 | -0.057 | 108.237
5 | 0.939 | 0.00936 | -0.058 | 100.298
5.5 | 0.99 | 0.00984 | -0.058 | 100.616
6 | 1.033 | 0.01042 | -0.059 | 99.118
6.5 | 1.064 | 0.01117 | -0.059 | 95.258
7 | 1.073 | 0.012 | -0.06 | 89.41
7.5 | 1.02 | 0.01299 | -0.06 | 78.491
8 | 0.553 | 0.04902 | -0.037 | 11.287
8.5 | 0.692 | 0.01575 | -0.061 | 43.939
9 | 0.599 | 0.06035 | -0.03 | 9.933
9.5 | 0.756 | 0.01645 | -0.062 | 45.935
10 | 0.783 | 0.01826 | -0.062 | 42.905
10.5 | 0.798 | 0.02299 | -0.061 | 34.734
11 | 0.707 | 0.07713 | -0.033 | 9.161
11.5 | 0.87 | 0.02158 | -0.063 | 40.336
12 | 0.89 | 0.02571 | -0.063 | 34.632
12.5 | 0.798 | 0.07992 | -0.042 | 9.984
13 | 0.817 | 0.09129 | -0.039 | 8.954
13.5 | 0.971 | 0.03137 | -0.063 | 30.94
14 | 0.886 | 0.08567 | -0.047 | 10.341
14.5 | 0.928 | 0.0817 | -0.051 | 11.356
15 | 0.931 | 0.10304 | -0.045 | 9.032
15.5 | 0.95 | 0.10708 | -0.042 | 8.87
16 | 0.989 | 0.10422 | -0.048 | 9.494
16.5 | 1.044 | 0.09185 | -0.054 | 11.365
17 | 1.035 | 0.12258 | -0.046 | 8.447
17.5 | 1.057 | 0.13032 | -0.045 | 8.109
18 | 1.09 | 0.13026 | -0.048 | 8.371
18.5 | 1.12 | 0.13478 | -0.05 | 8.309
19 | 1.142 | 0.14622 | -0.049 | 7.81
19.5 | 1.158 | 0.16549 | -0.047 | 6.999
20 | 1.188 | 0.16797 | -0.048 | 7.072

## 120. Re 12M Mach 0.50 (2)
BIGFOIL.COM POLAR EXPORT
NACA64-312 a=0.6
NACA64-312 a=0.6 |  |  |  | Cl Max: | 1.3129 | at alpha= | 8.5 | deg
XFOIL ncrit=9 |  |  |  | L/D Max: | 125.39 | at alpha= | 1.5 | deg
Re: | 12000000 |  |  | Cd Min: | 0.26219 | at alpha= | -20 | deg
Mach: | 0.5 |  |  | Cl=0 at alpha= | -2.1166 | deg
|  |  |  | @ Cl=0.1, Cd= | 0.0049688
|  |  |  | @ Cl=0.4, Cd= | 0.0038217
|  |  |  | @ Cl=0.6, Cd= | 0.0050191
alpha (deg) | Cl | Cd | Cm | Cl/Cd
-20 | -0.7791 | 0.26219 | 0.0633 | -2.9715
-19.5 | -0.7578 | 0.25299 | 0.0578 | -2.9954
-19 | -0.7374 | 0.24336 | 0.0521 | -3.0301
-17.5 | -0.6774 | 0.21711 | 0.0367 | -3.1201
-17 | -0.6594 | 0.20799 | 0.0316 | -3.1703
-16.5 | -0.6424 | 0.19822 | 0.026 | -3.2408
-16 | -0.6231 | 0.18942 | 0.0207 | -3.2895
-15.5 | -0.606 | 0.18009 | 0.0153 | -3.365
-15 | -0.5891 | 0.17096 | 0.0098 | -3.4458
-14.5 | -0.5692 | 0.16287 | 0.0048 | -3.4948
-14 | -0.5567 | 0.15275 | -0.0011 | -3.6445
-13.5 | -0.5436 | 0.14329 | -0.0067 | -3.7937
-13 | -0.5319 | 0.13371 | -0.0124 | -3.978
-12.5 | -0.5178 | 0.12511 | -0.0176 | -4.1388
-12 | -0.5143 | 0.11453 | -0.024 | -4.4905
-11.5 | -0.5083 | 0.10501 | -0.0299 | -4.8405
-11 | -0.5114 | 0.09434 | -0.0366 | -5.4208
-10.5 | -0.5257 | 0.08246 | -0.0446 | -6.3752
-10 | -0.5525 | 0.06928 | -0.054 | -7.9749
-9.5 | -0.5608 | 0.05769 | -0.063 | -9.7209
-9 | -0.5818 | 0.0456 | -0.0737 | -12.7588
-8.5 | -0.6182 | 0.03733 | -0.0781 | -16.5604
-7.5 | -0.6689 | 0.02283 | -0.0703 | -29.2992
-7 | -0.6617 | 0.01456 | -0.0662 | -45.4464
-6.5 | -0.6231 | 0.00912 | -0.062 | -68.3224
-6 | -0.5561 | 0.00752 | -0.0592 | -73.9495
-5.5 | -0.4834 | 0.00683 | -0.0575 | -70.776
-5 | -0.4108 | 0.00633 | -0.0563 | -64.8973
-4.5 | -0.338 | 0.00601 | -0.0556 | -56.2396
-4 | -0.266 | 0.00579 | -0.0552 | -45.9413
-3.5 | -0.1948 | 0.00558 | -0.0551 | -34.9104
-3 | -0.1239 | 0.00543 | -0.0552 | -22.8177
-2.5 | -0.0536 | 0.00527 | -0.0555 | -10.1708
-2 | 0.0163 | 0.00514 | -0.0559 | 3.1712
-1.5 | 0.0859 | 0.00502 | -0.0564 | 17.1116
-1 | 0.1548 | 0.00477 | -0.057 | 32.4528
-0.5 | 0.2235 | 0.00449 | -0.0576 | 49.7773
0 | 0.2916 | 0.00414 | -0.0584 | 70.4348
0.5 | 0.3596 | 0.00381 | -0.0592 | 94.3832
1 | 0.4288 | 0.00383 | -0.0598 | 111.9582
1.5 | 0.4978 | 0.00397 | -0.0604 | 125.3904
2 | 0.5633 | 0.00452 | -0.0606 | 124.6239
2.5 | 0.6258 | 0.00537 | -0.0603 | 116.5363
3 | 0.6895 | 0.00605 | -0.0598 | 113.9669
3.5 | 0.7534 | 0.00666 | -0.0592 | 113.1231
4 | 0.8181 | 0.00719 | -0.0584 | 113.783
4.5 | 0.8847 | 0.00756 | -0.0576 | 117.0238
5 | 0.9514 | 0.00794 | -0.0565 | 119.8237
5.5 | 1.0182 | 0.00832 | -0.0551 | 122.3798
6 | 1.0841 | 0.00875 | -0.0532 | 123.8971
6.5 | 1.1485 | 0.00922 | -0.0507 | 124.5662
7 | 1.2104 | 0.00977 | -0.0473 | 123.8895
7.5 | 1.2684 | 0.01043 | -0.0429 | 121.6107
8 | 1.3042 | 0.01135 | -0.0346 | 114.9075
8.5 | 1.3129 | 0.01322 | -0.0238 | 99.3116
9 | 1.2997 | 0.01732 | -0.0134 | 75.0404
9.5 | 1.2817 | 0.02275 | -0.0048 | 56.3385
10 | 1.2557 | 0.02968 | 0.0015 | 42.308
10.5 | 1.2196 | 0.03814 | 0.0049 | 31.9769
11 | 1.1845 | 0.04764 | 0.005 | 24.8636
11.5 | 1.1452 | 0.05909 | 0.0017 | 19.3806
12 | 1.1132 | 0.0715 | -0.0044 | 15.5692
12.5 | 1.083 | 0.08548 | -0.013 | 12.6696
13 | 1.0599 | 0.1004 | -0.0232 | 10.5568
13.5 | 1.0423 | 0.11602 | -0.0338 | 8.9838

## 121. Re 14M Mach 0.00 (1)
BIGFOIL.COM POLAR EXPORT
NACA64-312 a=0.6
NACA64-312 a=0.6 |  |  |  | Cl Max: | 1.227 | at alpha= | 11 | deg
JavaFoil+Calcfoil stall+Eppler ext transition |  |  |  | L/D Max: | 133.015 | at alpha= | 8 | deg
Re: | 14000000 |  |  | Cd Min: | 0.00463 | at alpha= | 0.5 | deg
Mach: | 0 |  |  | Cl=0 at alpha= | -2.0593 | deg
|  |  |  | @ Cl=0.1, Cd= | 0.0051515
|  |  |  | @ Cl=0.4, Cd= | 0.0049817
|  |  |  | @ Cl=0.6, Cd= | 0.0060628
alpha (deg) | Cl | Cd | Cm | Cl/Cd
-17 | -0.573 | 0.12924 | -0.014 | -4.436
-16.5 | -0.595 | 0.11887 | -0.015 | -5.006
-16 | -0.616 | 0.11198 | -0.015 | -5.499
-15.5 | -0.636 | 0.106 | -0.016 | -5.996
-15 | -0.654 | 0.09879 | -0.016 | -6.623
-14.5 | -0.672 | 0.09086 | -0.017 | -7.4
-14 | -0.69 | 0.08166 | -0.019 | -8.454
-13.5 | -0.708 | 0.07144 | -0.021 | -9.914
-13 | -0.739 | 0.05131 | -0.024 | -14.4
-12.5 | -0.792 | 0.02387 | -0.029 | -33.196
-12 | -0.84 | 0.0116 | -0.032 | -72.404
-11.5 | -0.836 | 0.01088 | -0.032 | -76.818
-11 | -0.833 | 0.00984 | -0.033 | -84.658
-10.5 | -0.814 | 0.00914 | -0.034 | -89.067
-10 | -0.788 | 0.00886 | -0.034 | -88.862
-9.5 | -0.757 | 0.00846 | -0.035 | -89.389
-9 | -0.722 | 0.00819 | -0.035 | -88.192
-8.5 | -0.684 | 0.00785 | -0.036 | -87.137
-8 | -0.642 | 0.00758 | -0.036 | -84.715
-7.5 | -0.598 | 0.00737 | -0.037 | -81.141
-7 | -0.551 | 0.00718 | -0.037 | -76.732
-6.5 | -0.502 | 0.00697 | -0.038 | -71.958
-6 | -0.45 | 0.00676 | -0.039 | -66.554
-5.5 | -0.397 | 0.00656 | -0.039 | -60.464
-5 | -0.342 | 0.00643 | -0.04 | -53.141
-4.5 | -0.285 | 0.00632 | -0.04 | -45.158
-4 | -0.228 | 0.00619 | -0.041 | -36.873
-3.5 | -0.17 | 0.00607 | -0.041 | -28.041
-3 | -0.111 | 0.00595 | -0.042 | -18.705
-2.5 | -0.052 | 0.00584 | -0.042 | -8.939
-2 | 0.007 | 0.00577 | -0.043 | 1.251
-1.5 | 0.067 | 0.0053 | -0.043 | 12.604
-1 | 0.127 | 0.00503 | -0.044 | 25.162
-0.5 | 0.186 | 0.0049 | -0.044 | 37.983
0 | 0.246 | 0.00481 | -0.045 | 51.159
0.5 | 0.306 | 0.00463 | -0.046 | 65.993
1 | 0.365 | 0.00476 | -0.046 | 76.68
1.5 | 0.425 | 0.00514 | -0.047 | 82.612
2 | 0.484 | 0.00537 | -0.047 | 90.203
2.5 | 0.543 | 0.00565 | -0.048 | 95.939
3 | 0.601 | 0.00607 | -0.048 | 99.087
3.5 | 0.659 | 0.0065 | -0.049 | 101.444
4 | 0.717 | 0.00701 | -0.049 | 102.266
4.5 | 0.772 | 0.00724 | -0.05 | 106.647
5 | 0.827 | 0.00751 | -0.05 | 110.17
5.5 | 0.881 | 0.00771 | -0.051 | 114.183
6 | 0.933 | 0.00804 | -0.051 | 116.028
6.5 | 0.983 | 0.00833 | -0.052 | 117.922
7 | 1.03 | 0.00815 | -0.052 | 126.346
7.5 | 1.072 | 0.0085 | -0.053 | 126.014
8 | 1.11 | 0.00834 | -0.053 | 133.015
8.5 | 1.143 | 0.01013 | -0.054 | 112.752
9 | 1.17 | 0.01058 | -0.054 | 110.591
9.5 | 1.193 | 0.01111 | -0.055 | 107.355
10 | 1.21 | 0.01172 | -0.055 | 103.251
10.5 | 1.221 | 0.01239 | -0.056 | 98.551
11 | 1.227 | 0.01299 | -0.056 | 94.454
11.5 | 1.226 | 0.01367 | -0.056 | 89.698
12 | 1.22 | 0.01448 | -0.057 | 84.23
12.5 | 1.201 | 0.01551 | -0.057 | 77.427
13 | 1.176 | 0.01698 | -0.057 | 69.227
13.5 | 1.146 | 0.0184 | -0.057 | 62.298
14 | 1.11 | 0.02061 | -0.057 | 53.839
14.5 | 1.07 | 0.02311 | -0.057 | 46.316
15 | 1.029 | 0.02588 | -0.057 | 39.747
15.5 | 0.977 | 0.0321 | -0.056 | 30.448
16 | 0.919 | 0.04279 | -0.055 | 21.473

## 122. Re 14M Mach 0.00 (2)
BIGFOIL.COM POLAR EXPORT
NACA64-312 a=0.6
NACA64-312 a=0.6 |  |  |  | Cl Max: | 1.8558 | at alpha= | 20 | deg
XFOIL ncrit=9 |  |  |  | L/D Max: | 138.575 | at alpha= | 9.5 | deg
Re: | 14000000 |  |  | Cd Min: | 0.04445 | at alpha= | 20 | deg
Mach: | 0 |  |  | Cl=0 at alpha= | -2.104 | deg
|  |  |  | @ Cl=0.1, Cd= | 0.0046571
|  |  |  | @ Cl=0.4, Cd= | 0.0039279
|  |  |  | @ Cl=0.6, Cd= | 0.0056748
alpha (deg) | Cl | Cd | Cm | Cl/Cd
-20 | -1.6726 | 0.0292 | -0.0655 | -57.2808
-19.5 | -1.6698 | 0.02564 | -0.0646 | -65.1248
-19 | -1.667 | 0.02273 | -0.0621 | -73.3392
-18.5 | -1.6681 | 0.02034 | -0.0575 | -82.0108
-18 | -1.6651 | 0.01876 | -0.051 | -88.758
-17.5 | -1.6367 | 0.01764 | -0.048 | -92.7834
-17 | -1.6012 | 0.01664 | -0.0459 | -96.226
-16.5 | -1.5604 | 0.01576 | -0.0445 | -99.0102
-16 | -1.5168 | 0.01495 | -0.0434 | -101.4582
-15.5 | -1.4712 | 0.01419 | -0.0425 | -103.6786
-15 | -1.4239 | 0.01349 | -0.0418 | -105.5523
-14.5 | -1.376 | 0.01277 | -0.0412 | -107.7525
-14 | -1.3272 | 0.01204 | -0.0407 | -110.2326
-13.5 | -1.2774 | 0.01135 | -0.0403 | -112.5463
-13 | -1.226 | 0.01079 | -0.04 | -113.6237
-12.5 | -1.1734 | 0.01031 | -0.0399 | -113.8118
-12 | -1.1201 | 0.00989 | -0.0399 | -113.2558
-11.5 | -1.0664 | 0.00947 | -0.0399 | -112.6082
-11 | -1.0122 | 0.00907 | -0.04 | -111.5987
-10.5 | -0.9574 | 0.00872 | -0.0401 | -109.7936
-9.5 | -0.8472 | 0.00798 | -0.0405 | -106.1654
-9 | -0.7918 | 0.00758 | -0.0407 | -104.4591
-8.5 | -0.736 | 0.00723 | -0.0409 | -101.7981
-8 | -0.6796 | 0.00692 | -0.0412 | -98.2081
-7.5 | -0.6229 | 0.00668 | -0.0416 | -93.2485
-7 | -0.5658 | 0.00646 | -0.042 | -87.5851
-6.5 | -0.5086 | 0.00626 | -0.0424 | -81.246
-6 | -0.4513 | 0.00601 | -0.0428 | -75.0915
-5.5 | -0.394 | 0.00579 | -0.0433 | -68.0484
-5 | -0.3362 | 0.00562 | -0.0438 | -59.8221
-4.5 | -0.2784 | 0.00547 | -0.0443 | -50.8958
-4 | -0.2204 | 0.0053 | -0.0448 | -41.5849
-3.5 | -0.1623 | 0.00518 | -0.0454 | -31.332
-3 | -0.1043 | 0.00507 | -0.0459 | -20.572
-2.5 | -0.0461 | 0.00495 | -0.0465 | -9.3131
-2 | 0.0121 | 0.00485 | -0.0471 | 2.4948
-1.5 | 0.07 | 0.00474 | -0.0477 | 14.7679
-1 | 0.1279 | 0.00458 | -0.0482 | 27.9258
-0.5 | 0.1858 | 0.00439 | -0.0489 | 42.3235
0 | 0.2435 | 0.00417 | -0.0495 | 58.3933
0.5 | 0.3006 | 0.00381 | -0.0502 | 78.8976
1 | 0.3583 | 0.00387 | -0.0508 | 92.584
1.5 | 0.4159 | 0.00395 | -0.0514 | 105.2911
2 | 0.4698 | 0.00476 | -0.0516 | 98.6975
2.5 | 0.5256 | 0.00517 | -0.052 | 101.6634
3 | 0.5813 | 0.00554 | -0.0523 | 104.9278
3.5 | 0.6368 | 0.00594 | -0.0526 | 107.2054
4 | 0.6924 | 0.00628 | -0.0528 | 110.2548
5 | 0.8037 | 0.00685 | -0.0533 | 117.3285
5.5 | 0.8592 | 0.00708 | -0.0536 | 121.3559
6 | 0.9146 | 0.00729 | -0.0538 | 125.4595
6.5 | 0.9692 | 0.00754 | -0.054 | 128.5411
7 | 1.0237 | 0.00776 | -0.0541 | 131.9201
7.5 | 1.0772 | 0.00805 | -0.0541 | 133.8137
8 | 1.1305 | 0.00833 | -0.0541 | 135.7143
8.5 | 1.183 | 0.00862 | -0.0539 | 137.239
9 | 1.2337 | 0.00897 | -0.0534 | 137.5362
9.5 | 1.2832 | 0.00926 | -0.0527 | 138.5745
10 | 1.334 | 0.00969 | -0.0523 | 137.6677
10.5 | 1.3831 | 0.01019 | -0.0517 | 135.7311
11 | 1.4304 | 0.01078 | -0.0508 | 132.6902
11.5 | 1.477 | 0.01133 | -0.0498 | 130.3619
12 | 1.5218 | 0.01191 | -0.0485 | 127.775
12.5 | 1.5631 | 0.01261 | -0.0467 | 123.9572
13 | 1.6003 | 0.01339 | -0.0443 | 119.5146
13.5 | 1.6228 | 0.01414 | -0.0391 | 114.7666
14 | 1.6475 | 0.01504 | -0.0349 | 109.5412
14.5 | 1.6726 | 0.01615 | -0.0313 | 103.5666
15 | 1.697 | 0.01747 | -0.028 | 97.138
15.5 | 1.7188 | 0.01908 | -0.0248 | 90.0839
16 | 1.7387 | 0.02095 | -0.0218 | 82.9928
16.5 | 1.7582 | 0.02297 | -0.0192 | 76.5433
18 | 1.8118 | 0.03016 | -0.013 | 60.0729
18.5 | 1.8256 | 0.03315 | -0.0114 | 55.0709
19 | 1.8377 | 0.03652 | -0.0102 | 50.3204
19.5 | 1.8468 | 0.04037 | -0.0093 | 45.7468
20 | 1.8558 | 0.04445 | -0.0089 | 41.7503

## 123. Re 14M Mach 0.10 (1)
BIGFOIL.COM POLAR EXPORT
NACA64-312 a=0.6
NACA64-312 a=0.6 |  |  |  | Cl Max: | 1.218 | at alpha= | 11 | deg
JavaFoil+Calcfoil stall+Eppler ext transition |  |  |  | L/D Max: | 126.072 | at alpha= | 7 | deg
Re: | 14000000 |  |  | Cd Min: | 0.00462 | at alpha= | 0.5 | deg
Mach: | 0.1 |  |  | Cl=0 at alpha= | -2.0593 | deg
|  |  |  | @ Cl=0.1, Cd= | 0.005158
|  |  |  | @ Cl=0.4, Cd= | 0.004999
|  |  |  | @ Cl=0.6, Cd= | 0.0060536
alpha (deg) | Cl | Cd | Cm | Cl/Cd
-16 | -0.577 | 0.11621 | -0.015 | -4.968
-15.5 | -0.601 | 0.10758 | -0.015 | -5.582
-15 | -0.623 | 0.10063 | -0.016 | -6.192
-14.5 | -0.644 | 0.0935 | -0.017 | -6.886
-14 | -0.664 | 0.08491 | -0.018 | -7.82
-13.5 | -0.68 | 0.0786 | -0.019 | -8.655
-13 | -0.698 | 0.06773 | -0.021 | -10.308
-12.5 | -0.74 | 0.04034 | -0.026 | -18.346
-12 | -0.819 | 0.01273 | -0.032 | -64.318
-11.5 | -0.819 | 0.01163 | -0.032 | -70.411
-11 | -0.826 | 0.01008 | -0.034 | -81.947
-10.5 | -0.809 | 0.00928 | -0.034 | -87.173
-10 | -0.784 | 0.00894 | -0.035 | -87.703
-9.5 | -0.755 | 0.0086 | -0.035 | -87.726
-9 | -0.721 | 0.00826 | -0.036 | -87.348
-8.5 | -0.684 | 0.00787 | -0.036 | -86.915
-8 | -0.643 | 0.00764 | -0.037 | -84.151
-7.5 | -0.599 | 0.00739 | -0.037 | -81.151
-7 | -0.553 | 0.00719 | -0.038 | -76.829
-6.5 | -0.503 | 0.00698 | -0.038 | -72.084
-6 | -0.452 | 0.00677 | -0.039 | -66.717
-5.5 | -0.398 | 0.0066 | -0.039 | -60.362
-5 | -0.343 | 0.00645 | -0.04 | -53.185
-4.5 | -0.287 | 0.00632 | -0.04 | -45.388
-4 | -0.229 | 0.00618 | -0.041 | -37.075
-3.5 | -0.171 | 0.00606 | -0.041 | -28.206
-3 | -0.112 | 0.00595 | -0.042 | -18.821
-2.5 | -0.052 | 0.00585 | -0.042 | -8.962
-2 | 0.007 | 0.00576 | -0.043 | 1.259
-1.5 | 0.067 | 0.00529 | -0.044 | 12.678
-1 | 0.127 | 0.00505 | -0.044 | 25.197
-0.5 | 0.187 | 0.0049 | -0.045 | 38.198
0 | 0.247 | 0.0048 | -0.045 | 51.48
0.5 | 0.307 | 0.00462 | -0.046 | 66.448
1 | 0.367 | 0.00479 | -0.046 | 76.659
1.5 | 0.427 | 0.00517 | -0.047 | 82.529
2 | 0.487 | 0.0054 | -0.047 | 90.091
2.5 | 0.545 | 0.00569 | -0.048 | 95.762
3 | 0.604 | 0.00608 | -0.049 | 99.377
3.5 | 0.662 | 0.00655 | -0.049 | 101.113
4 | 0.72 | 0.00706 | -0.05 | 101.945
4.5 | 0.776 | 0.00726 | -0.05 | 106.889
5 | 0.831 | 0.0075 | -0.051 | 110.736
5.5 | 0.885 | 0.0078 | -0.051 | 113.369
6 | 0.937 | 0.00804 | -0.052 | 116.451
6.5 | 0.987 | 0.00834 | -0.052 | 118.306
7 | 1.034 | 0.0082 | -0.053 | 126.072
7.5 | 1.075 | 0.00858 | -0.053 | 125.301
8 | 1.112 | 0.00982 | -0.054 | 113.233
8.5 | 1.144 | 0.01022 | -0.054 | 112.002
9 | 1.171 | 0.01068 | -0.055 | 109.594
9.5 | 1.191 | 0.01122 | -0.055 | 106.144
10 | 1.206 | 0.01189 | -0.055 | 101.483
10.5 | 1.215 | 0.01256 | -0.056 | 96.717
11 | 1.218 | 0.01319 | -0.056 | 92.317
11.5 | 1.214 | 0.01393 | -0.056 | 87.163
12 | 1.204 | 0.01488 | -0.057 | 80.872
12.5 | 1.18 | 0.01616 | -0.057 | 72.989
13 | 1.15 | 0.01751 | -0.057 | 65.659
13.5 | 1.115 | 0.01912 | -0.057 | 58.31
14 | 1.072 | 0.0218 | -0.057 | 49.159
14.5 | 1.025 | 0.02511 | -0.057 | 40.813
15 | 0.974 | 0.02968 | -0.057 | 32.812
15.5 | 0.912 | 0.03932 | -0.055 | 23.198
16 | 0.783 | 0.10161 | -0.04 | 7.701

## 124. Re 14M Mach 0.10 (2)
BIGFOIL.COM POLAR EXPORT
NACA64-312 a=0.6
NACA64-312 a=0.6 |  |  |  | Cl Max: | 1.842 | at alpha= | 20 | deg
XFOIL ncrit=9 |  |  |  | L/D Max: | 138.16 | at alpha= | 9.5 | deg
Re: | 14000000 |  |  | Cd Min: | 0.04895 | at alpha= | 20 | deg
Mach: | 0.1 |  |  | Cl=0 at alpha= | -2.1041 | deg
|  |  |  | @ Cl=0.1, Cd= | 0.0046641
|  |  |  | @ Cl=0.4, Cd= | 0.0039245
|  |  |  | @ Cl=0.6, Cd= | 0.0056662
alpha (deg) | Cl | Cd | Cm | Cl/Cd
-20 | -1.6174 | 0.03736 | -0.0679 | -43.2923
-19.5 | -1.6334 | 0.03102 | -0.0693 | -52.6564
-19 | -1.6366 | 0.02668 | -0.0687 | -61.3418
-18.5 | -1.6372 | 0.02333 | -0.0663 | -70.1757
-17 | -1.6102 | 0.01787 | -0.0512 | -90.1063
-16.5 | -1.5736 | 0.01668 | -0.0489 | -94.3405
-16 | -1.5313 | 0.0157 | -0.0473 | -97.535
-15.5 | -1.486 | 0.01482 | -0.046 | -100.2699
-15 | -1.4387 | 0.01402 | -0.045 | -102.6177
-14.5 | -1.3898 | 0.01329 | -0.0441 | -104.5749
-14 | -1.3402 | 0.01254 | -0.0433 | -106.874
-13.5 | -1.2899 | 0.01177 | -0.0426 | -109.5922
-13 | -1.2384 | 0.01109 | -0.0421 | -111.6682
-12.5 | -1.1853 | 0.01054 | -0.0417 | -112.4573
-12 | -1.1312 | 0.01008 | -0.0415 | -112.2222
-11.5 | -1.0767 | 0.00963 | -0.0414 | -111.8069
-11 | -1.0217 | 0.00921 | -0.0413 | -110.9338
-10.5 | -0.9662 | 0.00884 | -0.0413 | -109.2986
-10 | -0.9103 | 0.00848 | -0.0413 | -107.3467
-9.5 | -0.8544 | 0.00809 | -0.0414 | -105.6119
-9 | -0.7984 | 0.00766 | -0.0415 | -104.2298
-8.5 | -0.7419 | 0.0073 | -0.0416 | -101.6301
-8 | -0.685 | 0.00697 | -0.0419 | -98.2783
-7.5 | -0.6277 | 0.00672 | -0.0422 | -93.4077
-7 | -0.5701 | 0.00648 | -0.0425 | -87.9784
-6 | -0.4546 | 0.00603 | -0.0433 | -75.3897
-5.5 | -0.3967 | 0.00581 | -0.0437 | -68.2788
-5 | -0.3385 | 0.00563 | -0.0441 | -60.1243
-4.5 | -0.2802 | 0.00548 | -0.0446 | -51.1314
-4 | -0.2219 | 0.00531 | -0.0451 | -41.7891
-3.5 | -0.1634 | 0.00519 | -0.0457 | -31.4836
-3 | -0.1049 | 0.00507 | -0.0462 | -20.6903
-2.5 | -0.0464 | 0.00496 | -0.0468 | -9.3548
-2 | 0.0122 | 0.00486 | -0.0474 | 2.5103
-1.5 | 0.0705 | 0.00474 | -0.0479 | 14.8734
-1 | 0.1288 | 0.00459 | -0.0485 | 28.061
-0.5 | 0.187 | 0.00439 | -0.0491 | 42.5968
0 | 0.245 | 0.00417 | -0.0498 | 58.753
0.5 | 0.3024 | 0.0038 | -0.0505 | 79.5789
1 | 0.3605 | 0.00387 | -0.0511 | 93.1525
1.5 | 0.4185 | 0.00395 | -0.0517 | 105.9494
2 | 0.4727 | 0.00476 | -0.0519 | 99.3067
2.5 | 0.5288 | 0.00518 | -0.0522 | 102.0849
3 | 0.5848 | 0.00556 | -0.0526 | 105.1799
3.5 | 0.6406 | 0.00595 | -0.0528 | 107.6639
4 | 0.6965 | 0.00631 | -0.053 | 110.3803
4.5 | 0.7524 | 0.00663 | -0.0533 | 113.4842
5 | 0.8086 | 0.00688 | -0.0535 | 117.5291
5.5 | 0.8645 | 0.00712 | -0.0537 | 121.4185
6 | 0.9203 | 0.00733 | -0.0539 | 125.5525
6.5 | 0.9753 | 0.00758 | -0.054 | 128.6675
7 | 1.0302 | 0.0078 | -0.0541 | 132.0769
7.5 | 1.0841 | 0.00811 | -0.0541 | 133.6745
8 | 1.1379 | 0.00838 | -0.0539 | 135.7876
8.5 | 1.1907 | 0.00869 | -0.0537 | 137.0196
9 | 1.2417 | 0.00906 | -0.0531 | 137.053
9.5 | 1.2918 | 0.00935 | -0.0522 | 138.1604
10 | 1.3428 | 0.0098 | -0.0517 | 137.0204
10.5 | 1.3917 | 0.01036 | -0.0508 | 134.334
11 | 1.4392 | 0.01095 | -0.0497 | 131.4338
11.5 | 1.4861 | 0.0115 | -0.0486 | 129.2261
12 | 1.5301 | 0.01215 | -0.047 | 125.9342
12.5 | 1.5697 | 0.01293 | -0.0447 | 121.3998
13 | 1.6005 | 0.01369 | -0.0407 | 116.9102
13.5 | 1.6234 | 0.01452 | -0.0356 | 111.8044
14 | 1.6489 | 0.01557 | -0.0316 | 105.9024
14.5 | 1.673 | 0.01689 | -0.0279 | 99.0527
15 | 1.6957 | 0.01846 | -0.0245 | 91.8581
15.5 | 1.7176 | 0.02023 | -0.0214 | 84.9036
16 | 1.7374 | 0.02227 | -0.0184 | 78.0153
16.5 | 1.7587 | 0.02433 | -0.016 | 72.2852
17 | 1.777 | 0.02675 | -0.0136 | 66.4299
17.5 | 1.7942 | 0.02937 | -0.0116 | 61.0895
18 | 1.8092 | 0.03233 | -0.0098 | 55.9604
18.5 | 1.8197 | 0.03587 | -0.0083 | 50.7304
19 | 1.8315 | 0.03955 | -0.0073 | 46.3085
19.5 | 1.8373 | 0.04406 | -0.0067 | 41.7
20 | 1.842 | 0.04895 | -0.0066 | 37.6302

## 125. Re 14M Mach 0.25 (1)
BIGFOIL.COM POLAR EXPORT
NACA64-312 a=0.6
NACA64-312 a=0.6 |  |  |  | Cl Max: | 1.172 | at alpha= | 9.5 | deg
JavaFoil+Calcfoil stall+Eppler ext transition |  |  |  | L/D Max: | 123.128 | at alpha= | 7 | deg
Re: | 14000000 |  |  | Cd Min: | 0.00468 | at alpha= | 0.5 | deg
Mach: | 0.25 |  |  | Cl=0 at alpha= | -2.0574 | deg
|  |  |  | @ Cl=0.1, Cd= | 0.00522
|  |  |  | @ Cl=0.4, Cd= | 0.0049484
|  |  |  | @ Cl=0.6, Cd= | 0.106
alpha (deg) | Cl | Cd | Cm | Cl/Cd
-15.5 | -0.27 | 0.12482 | -0.014 | -2.165
-15 | -0.336 | 0.11585 | -0.015 | -2.899
-14.5 | -0.395 | 0.1083 | -0.015 | -3.645
-14 | -0.449 | 0.10098 | -0.015 | -4.442
-13.5 | -0.498 | 0.09299 | -0.016 | -5.351
-13 | -0.538 | 0.08565 | -0.017 | -6.286
-12.5 | -0.568 | 0.07899 | -0.018 | -7.189
-12 | -0.593 | 0.07188 | -0.019 | -8.251
-11.5 | -0.611 | 0.06674 | -0.02 | -9.151
-11 | -0.624 | 0.05998 | -0.022 | -10.402
-10.5 | -0.754 | 0.01045 | -0.035 | -72.198
-10 | -0.752 | 0.00988 | -0.036 | -76.168
-9.5 | -0.734 | 0.00898 | -0.036 | -81.72
-9 | -0.71 | 0.00866 | -0.037 | -81.954
-8.5 | -0.679 | 0.00821 | -0.037 | -82.73
-8 | -0.644 | 0.0079 | -0.038 | -81.488
-7.5 | -0.604 | 0.00763 | -0.038 | -79.13
-7 | -0.56 | 0.00742 | -0.039 | -75.36
-6.5 | -0.512 | 0.00717 | -0.039 | -71.384
-6 | -0.461 | 0.00692 | -0.04 | -66.518
-5.5 | -0.407 | 0.00671 | -0.04 | -60.607
-5 | -0.351 | 0.00654 | -0.041 | -53.691
-4.5 | -0.294 | 0.00638 | -0.041 | -46.056
-4 | -0.235 | 0.00625 | -0.042 | -37.645
-3.5 | -0.175 | 0.00614 | -0.043 | -28.584
-3 | -0.115 | 0.00599 | -0.043 | -19.176
-2.5 | -0.054 | 0.0059 | -0.044 | -9.128
-2 | 0.007 | 0.0058 | -0.044 | 1.284
-1.5 | 0.069 | 0.00536 | -0.045 | 12.872
-1 | 0.131 | 0.00508 | -0.045 | 25.75
-0.5 | 0.192 | 0.0049 | -0.046 | 39.285
0 | 0.254 | 0.00486 | -0.046 | 52.315
0.5 | 0.316 | 0.00468 | -0.047 | 67.449
1 | 0.377 | 0.0048 | -0.048 | 78.646
1.5 | 0.439 | 0.0052 | -0.048 | 84.416
2 | 0.5 | 0.00544 | -0.049 | 92.028
2.5 | 0.56 | 0.00578 | -0.049 | 96.87
3 | 0.62 | 0.00617 | -0.05 | 100.614
3.5 | 0.68 | 0.0067 | -0.05 | 101.577
4 | 0.739 | 0.00717 | -0.051 | 103.028
4.5 | 0.796 | 0.00744 | -0.051 | 106.964
5 | 0.852 | 0.00772 | -0.052 | 110.327
5.5 | 0.907 | 0.00799 | -0.053 | 113.487
6 | 0.959 | 0.00836 | -0.053 | 114.601
6.5 | 1.008 | 0.0082 | -0.054 | 122.894
7 | 1.053 | 0.00855 | -0.054 | 123.128
7.5 | 1.091 | 0.00987 | -0.055 | 110.514
8 | 1.123 | 0.01031 | -0.055 | 108.865
8.5 | 1.147 | 0.01083 | -0.056 | 105.914
9 | 1.164 | 0.01136 | -0.056 | 102.488
9.5 | 1.172 | 0.01214 | -0.056 | 96.602
10 | 1.171 | 0.01289 | -0.057 | 90.881
10.5 | 1.16 | 0.01388 | -0.057 | 83.572
11 | 1.139 | 0.01493 | -0.057 | 76.338
11.5 | 1.108 | 0.01606 | -0.057 | 68.987
12 | 1.063 | 0.01786 | -0.058 | 59.515
12.5 | 0.999 | 0.01984 | -0.058 | 50.343
13 | 0.824 | 0.06175 | -0.046 | 13.346
13.5 | 0.732 | 0.08288 | -0.039 | 8.827
14 | 0.651 | 0.09735 | -0.033 | 6.69
14.5 | 0.574 | 0.106 | -0.031 | 5.412

## 126. Re 14M Mach 0.25 (2)
BIGFOIL.COM POLAR EXPORT
NACA64-312 a=0.6
NACA64-312 a=0.6 |  |  |  | Cl Max: | 1.7435 | at alpha= | 17 | deg
XFOIL ncrit=9 |  |  |  | L/D Max: | 134.985 | at alpha= | 9.5 | deg
Re: | 14000000 |  |  | Cd Min: | 0.21816 | at alpha= | -20 | deg
Mach: | 0.25 |  |  | Cl=0 at alpha= | -2.1064 | deg
|  |  |  | @ Cl=0.1, Cd= | 0.0046979
|  |  |  | @ Cl=0.4, Cd= | 0.0038899
|  |  |  | @ Cl=0.6, Cd= | 0.0055909
alpha (deg) | Cl | Cd | Cm | Cl/Cd
-20 | -0.7582 | 0.21816 | 0.0449 | -3.4754
-19.5 | -0.7619 | 0.20421 | 0.0371 | -3.731
-19 | -0.7736 | 0.1886 | 0.028 | -4.1018
-18.5 | -1.1817 | 0.09589 | -0.0388 | -12.3235
-18 | -1.2897 | 0.06919 | -0.0594 | -18.64
-17.5 | -1.346 | 0.05352 | -0.0714 | -25.1495
-17 | -1.4084 | 0.0402 | -0.0802 | -35.0348
-16.5 | -1.4351 | 0.0322 | -0.0832 | -44.5683
-16 | -1.4637 | 0.02621 | -0.0821 | -55.8451
-15.5 | -1.4806 | 0.02264 | -0.0763 | -65.3975
-15 | -1.4813 | 0.02023 | -0.0686 | -73.2229
-14.5 | -1.4523 | 0.01786 | -0.0641 | -81.3158
-14 | -1.4095 | 0.0161 | -0.0608 | -87.5466
-13.5 | -1.3584 | 0.01483 | -0.0582 | -91.5981
-13 | -1.3045 | 0.01372 | -0.0559 | -95.0802
-12.5 | -1.2504 | 0.01254 | -0.0538 | -99.7129
-12 | -1.1936 | 0.01162 | -0.0521 | -102.7194
-11.5 | -1.1352 | 0.01088 | -0.0507 | -104.3382
-11 | -1.0759 | 0.01023 | -0.0495 | -105.1711
-10.5 | -1.016 | 0.00968 | -0.0485 | -104.9587
-10 | -0.9558 | 0.00919 | -0.0477 | -104.0044
-9.5 | -0.8953 | 0.00877 | -0.0471 | -102.0867
-9 | -0.8358 | 0.0082 | -0.0465 | -101.9268
-8.5 | -0.7758 | 0.00771 | -0.046 | -100.6226
-8 | -0.7155 | 0.0073 | -0.0457 | -98.0137
-7.5 | -0.655 | 0.00694 | -0.0455 | -94.3804
-7 | -0.5943 | 0.00665 | -0.0455 | -89.3684
-6 | -0.4726 | 0.00618 | -0.0457 | -76.4725
-5.5 | -0.412 | 0.00592 | -0.0459 | -69.5946
-5 | -0.3513 | 0.0057 | -0.0461 | -61.6316
-4.5 | -0.2905 | 0.00555 | -0.0465 | -52.3423
-4 | -0.2298 | 0.00537 | -0.0469 | -42.7933
-3.5 | -0.169 | 0.00523 | -0.0473 | -32.3136
-3 | -0.1084 | 0.0051 | -0.0478 | -21.2549
-2.5 | -0.0477 | 0.005 | -0.0483 | -9.54
-2 | 0.0129 | 0.0049 | -0.0489 | 2.6327
-1.5 | 0.0733 | 0.00476 | -0.0495 | 15.3992
-1 | 0.1335 | 0.00462 | -0.0501 | 28.8961
-0.5 | 0.1935 | 0.00441 | -0.0507 | 43.8776
0 | 0.2535 | 0.00417 | -0.0514 | 60.7914
0.5 | 0.3128 | 0.00379 | -0.0521 | 82.533
1 | 0.3728 | 0.00384 | -0.0527 | 97.0833
1.5 | 0.4328 | 0.00395 | -0.0533 | 109.5696
2 | 0.4888 | 0.00474 | -0.0535 | 103.1224
2.5 | 0.5464 | 0.00521 | -0.0537 | 104.8752
3 | 0.6041 | 0.00562 | -0.054 | 107.4911
3.5 | 0.6617 | 0.00604 | -0.0541 | 109.553
4 | 0.7194 | 0.00643 | -0.0542 | 111.8818
4.5 | 0.7774 | 0.00675 | -0.0543 | 115.1704
5 | 0.8357 | 0.00701 | -0.0544 | 119.2154
5.5 | 0.8937 | 0.00729 | -0.0544 | 122.5926
6 | 0.9517 | 0.00753 | -0.0544 | 126.3878
6.5 | 1.009 | 0.0078 | -0.0542 | 129.359
7 | 1.066 | 0.00809 | -0.0539 | 131.7676
7.5 | 1.1223 | 0.00841 | -0.0534 | 133.4483
8 | 1.1783 | 0.00873 | -0.0529 | 134.9714
8.5 | 1.2325 | 0.00915 | -0.0519 | 134.6995
9 | 1.2859 | 0.00953 | -0.0507 | 134.9318
9.5 | 1.3377 | 0.00991 | -0.0491 | 134.9849
10 | 1.3885 | 0.01056 | -0.0474 | 131.4867
10.5 | 1.4384 | 0.01119 | -0.0455 | 128.5433
11 | 1.4854 | 0.0119 | -0.043 | 124.8235
11.5 | 1.5259 | 0.01279 | -0.0396 | 119.3041
12 | 1.5503 | 0.01363 | -0.0332 | 113.7417
12.5 | 1.5776 | 0.01472 | -0.0281 | 107.1739
13 | 1.6033 | 0.01617 | -0.0234 | 99.1528
13.5 | 1.6286 | 0.01786 | -0.019 | 91.187
14 | 1.6525 | 0.01984 | -0.015 | 83.2913
14.5 | 1.6758 | 0.02203 | -0.0113 | 76.069
15 | 1.6986 | 0.02444 | -0.008 | 69.5008
15.5 | 1.7163 | 0.02738 | -0.0048 | 62.6844
16 | 1.7301 | 0.0308 | -0.002 | 56.1721
16.5 | 1.7376 | 0.03499 | 0.0005 | 49.6599
17 | 1.7435 | 0.03975 | 0.0023 | 43.8616
17.5 | 1.7397 | 0.04579 | 0.0032 | 37.993
18 | 1.7332 | 0.05265 | 0.0031 | 32.9193
18.5 | 1.7159 | 0.06136 | 0.0015 | 27.9645
19 | 1.702 | 0.07035 | -0.0012 | 24.1933
19.5 | 1.6654 | 0.08305 | -0.0066 | 20.053
20 | 1.6387 | 0.09535 | -0.0128 | 17.1862

## 127. Re 14M Mach 0.50 (1)
BIGFOIL.COM POLAR EXPORT
NACA64-312 a=0.6
NACA64-312 a=0.6 |  |  |  | Cl Max: | 1.185 | at alpha= | 20 | deg
JavaFoil+Calcfoil stall+Eppler ext transition |  |  |  | L/D Max: | 111.417 | at alpha= | 4.5 | deg
Re: | 14000000 |  |  | Cd Min: | 0.00477 | at alpha= | 0.5 | deg
Mach: | 0.5 |  |  | Cl=0 at alpha= | -2.0588 | deg
|  |  |  | @ Cl=0.1, Cd= | 0.00567
|  |  |  | @ Cl=0.4, Cd= | 0.0048381
|  |  |  | @ Cl=0.6, Cd= | 0.0060237
alpha (deg) | Cl | Cd | Cm | Cl/Cd
-20 | -0.98 | 0.16462 | -0.018 | -5.955
-19.5 | -0.953 | 0.15634 | -0.018 | -6.096
-19 | -0.926 | 0.15747 | -0.018 | -5.878
-18.5 | -0.903 | 0.13554 | -0.019 | -6.663
-18 | -0.876 | 0.1296 | -0.019 | -6.757
-17.5 | -0.847 | 0.12698 | -0.019 | -6.671
-17 | -0.819 | 0.12285 | -0.019 | -6.667
-16.5 | -0.794 | 0.11151 | -0.019 | -7.119
-16 | -0.767 | 0.11036 | -0.02 | -6.947
-15.5 | -0.739 | 0.10585 | -0.02 | -6.977
-15 | -0.712 | 0.09986 | -0.02 | -7.127
-14.5 | -0.687 | 0.09059 | -0.021 | -7.589
-14 | -0.679 | 0.06858 | -0.026 | -9.905
-13.5 | -0.627 | 0.09657 | -0.019 | -6.491
-13 | -0.601 | 0.08773 | -0.02 | -6.845
-12.5 | -0.575 | 0.08004 | -0.021 | -7.18
-12 | -0.555 | 0.06671 | -0.024 | -8.322
-11.5 | -0.539 | 0.05371 | -0.028 | -10.034
-11 | -0.581 | 0.01501 | -0.037 | -38.688
-10.5 | -0.463 | 0.07033 | -0.02 | -6.576
-10 | -0.436 | 0.06503 | -0.02 | -6.699
-9.5 | -0.412 | 0.05541 | -0.024 | -7.432
-9 | -0.42 | 0.02593 | -0.035 | -16.208
-8.5 | -0.435 | 0.00988 | -0.041 | -44.063
-8 | -0.326 | 0.05286 | -0.02 | -6.159
-7.5 | -0.298 | 0.04917 | -0.021 | -6.066
-7 | -0.336 | 0.00885 | -0.043 | -37.991
-6.5 | -0.485 | 0.00824 | -0.044 | -58.843
-6 | -0.472 | 0.00773 | -0.045 | -61.053
-5.5 | -0.432 | 0.00737 | -0.045 | -58.691
-5 | -0.381 | 0.00704 | -0.046 | -54.123
-4.5 | -0.323 | 0.00682 | -0.046 | -47.276
-4 | -0.26 | 0.00657 | -0.047 | -39.55
-3.5 | -0.195 | 0.00636 | -0.048 | -30.625
-3 | -0.128 | 0.00622 | -0.048 | -20.567
-2.5 | -0.06 | 0.00608 | -0.049 | -9.88
-2 | 0.008 | 0.00597 | -0.049 | 1.394
-1.5 | 0.077 | 0.00589 | -0.05 | 13.08
-1 | 0.146 | 0.00523 | -0.051 | 27.973
-0.5 | 0.215 | 0.00502 | -0.051 | 42.845
0 | 0.284 | 0.00495 | -0.052 | 57.388
0.5 | 0.353 | 0.00477 | -0.053 | 73.998
1 | 0.422 | 0.00487 | -0.053 | 86.689
1.5 | 0.491 | 0.00545 | -0.054 | 90.007
2 | 0.559 | 0.00573 | -0.054 | 97.61
2.5 | 0.626 | 0.00621 | -0.055 | 100.776
3 | 0.692 | 0.00639 | -0.056 | 108.205
3.5 | 0.758 | 0.00716 | -0.056 | 105.788
4 | 0.822 | 0.00794 | -0.057 | 103.498
4.5 | 0.883 | 0.00792 | -0.057 | 111.417
5 | 0.939 | 0.00912 | -0.058 | 102.985
5.5 | 0.991 | 0.0096 | -0.059 | 103.231
6 | 1.034 | 0.01018 | -0.059 | 101.563
6.5 | 1.066 | 0.01088 | -0.059 | 97.974
7 | 1.075 | 0.01168 | -0.06 | 92.029
7.5 | 1.021 | 0.01263 | -0.06 | 80.854
8 | 0.656 | 0.01536 | -0.06 | 42.737
8.5 | 0.693 | 0.01531 | -0.061 | 45.282
9 | 0.6 | 0.05959 | -0.031 | 10.062
9.5 | 0.757 | 0.01599 | -0.062 | 47.308
10 | 0.784 | 0.01773 | -0.062 | 44.25
10.5 | 0.802 | 0.02187 | -0.061 | 36.682
11 | 0.707 | 0.07649 | -0.034 | 9.242
11.5 | 0.872 | 0.02081 | -0.063 | 41.913
12 | 0.894 | 0.02438 | -0.063 | 36.655
12.5 | 0.811 | 0.07153 | -0.047 | 11.343
13 | 0.818 | 0.09012 | -0.04 | 9.08
13.5 | 0.977 | 0.0291 | -0.064 | 33.57
14 | 0.953 | 0.0507 | -0.059 | 18.804
14.5 | 0.979 | 0.05495 | -0.059 | 17.819
15 | 0.934 | 0.09983 | -0.046 | 9.36
15.5 | 0.951 | 0.11029 | -0.043 | 8.626
16 | 0.981 | 0.11366 | -0.045 | 8.629
16.5 | 1.014 | 0.1147 | -0.047 | 8.84
17 | 1.033 | 0.12794 | -0.046 | 8.074
17.5 | 1.054 | 0.13885 | -0.044 | 7.592
18 | 1.082 | 0.14591 | -0.046 | 7.417
18.5 | 1.111 | 0.15015 | -0.047 | 7.397
19 | 1.137 | 0.15843 | -0.047 | 7.175
19.5 | 1.158 | 0.17739 | -0.046 | 6.527
20 | 1.185 | 0.18252 | -0.047 | 6.49

## 128. Re 14M Mach 0.50 (2)
BIGFOIL.COM POLAR EXPORT
NACA64-312 a=0.6
NACA64-312 a=0.6 |  |  |  | Cl Max: | 1.3947 | at alpha= | 8.5 | deg
XFOIL ncrit=9 |  |  |  | L/D Max: | 129.007 | at alpha= | 8 | deg
Re: | 14000000 |  |  | Cd Min: | 0.05869 | at alpha= | 11.5 | deg
Mach: | 0.5 |  |  | Cl=0 at alpha= | -2.6423 | deg
|  |  |  | @ Cl=0.1, Cd= | 0.0072198
|  |  |  | @ Cl=0.4, Cd= | 0.0037916
|  |  |  | @ Cl=0.6, Cd= | 0.0051105
alpha (deg) | Cl | Cd | Cm | Cl/Cd
-3.5 | -0.1181 | 0.00765 | -0.05 | -15.4379
-3 | -0.049 | 0.00749 | -0.05 | -6.5421
-2.5 | 0.0195 | 0.00735 | -0.0502 | 2.6531
-2 | 0.0876 | 0.00724 | -0.0505 | 12.0994
-1.5 | 0.1552 | 0.00713 | -0.051 | 21.7672
-1 | 0.2227 | 0.00693 | -0.0515 | 32.1356
-0.5 | 0.2898 | 0.00665 | -0.0521 | 43.5789
0 | 0.2919 | 0.00417 | -0.0584 | 70
0.5 | 0.3598 | 0.00378 | -0.0592 | 95.1852
1 | 0.4289 | 0.0038 | -0.0599 | 112.8684
1.5 | 0.4977 | 0.00394 | -0.0604 | 126.3198
2.5 | 0.6253 | 0.0054 | -0.0602 | 115.7963
3 | 0.6897 | 0.006 | -0.0599 | 114.95
3.5 | 0.7542 | 0.00657 | -0.0593 | 114.7945
4 | 0.8198 | 0.00705 | -0.0586 | 116.2837
4.5 | 0.8871 | 0.00739 | -0.0579 | 120.0406
5 | 0.9543 | 0.00775 | -0.0569 | 123.1355
5.5 | 1.0213 | 0.00814 | -0.0555 | 125.4668
6 | 1.0882 | 0.00854 | -0.0537 | 127.4239
6.5 | 1.1532 | 0.00903 | -0.0513 | 127.7076
7 | 1.2172 | 0.00953 | -0.0482 | 127.723
7.5 | 1.2775 | 0.01014 | -0.044 | 125.9862
8 | 1.3907 | 0.01078 | -0.036 | 129.0074
8.5 | 1.3947 | 0.01257 | -0.0235 | 110.9547
9.5 | 1.3625 | 0.02232 | -0.003 | 61.0439
10 | 1.3266 | 0.02963 | 0.0037 | 44.7722
10.5 | 1.2892 | 0.03801 | 0.0072 | 33.9174
11 | 1.256 | 0.04743 | 0.0075 | 26.4811
11.5 | 1.2233 | 0.05869 | 0.0048 | 20.8434

## 129. Re 16M Mach 0.00 (1)
BIGFOIL.COM POLAR EXPORT
NACA64-312 a=0.6
NACA64-312 a=0.6 |  |  |  | Cl Max: | 1.228 | at alpha= | 11 | deg
JavaFoil+Calcfoil stall+Eppler ext transition |  |  |  | L/D Max: | 128.61 | at alpha= | 7.5 | deg
Re: | 16000000 |  |  | Cd Min: | 0.00487 | at alpha= | 0 | deg
Mach: | 0 |  |  | Cl=0 at alpha= | -2.0593 | deg
|  |  |  | @ Cl=0.1, Cd= | 0.0051925
|  |  |  | @ Cl=0.4, Cd= | 0.0051467
|  |  |  | @ Cl=0.6, Cd= | 0.0061133
alpha (deg) | Cl | Cd | Cm | Cl/Cd
-17 | -0.573 | 0.12819 | -0.014 | -4.474
-16.5 | -0.595 | 0.11791 | -0.015 | -5.049
-16 | -0.616 | 0.11288 | -0.015 | -5.455
-15.5 | -0.635 | 0.10606 | -0.016 | -5.989
-15 | -0.655 | 0.09775 | -0.017 | -6.698
-14.5 | -0.673 | 0.08978 | -0.018 | -7.5
-14 | -0.693 | 0.07938 | -0.02 | -8.725
-13.5 | -0.71 | 0.0702 | -0.021 | -10.11
-13 | -0.775 | 0.03217 | -0.027 | -24.088
-12.5 | -0.81 | 0.01835 | -0.03 | -44.144
-12 | -0.844 | 0.01102 | -0.032 | -76.593
-11.5 | -0.839 | 0.01044 | -0.033 | -80.386
-11 | -0.833 | 0.00961 | -0.033 | -86.694
-10.5 | -0.814 | 0.00901 | -0.034 | -90.434
-10 | -0.788 | 0.00868 | -0.034 | -90.695
-9.5 | -0.757 | 0.00835 | -0.035 | -90.576
-9 | -0.722 | 0.00806 | -0.035 | -89.524
-8.5 | -0.684 | 0.00775 | -0.036 | -88.234
-8 | -0.642 | 0.00748 | -0.036 | -85.881
-7.5 | -0.598 | 0.00727 | -0.037 | -82.264
-7 | -0.551 | 0.00708 | -0.037 | -77.867
-6.5 | -0.502 | 0.00686 | -0.038 | -73.114
-6 | -0.45 | 0.00667 | -0.039 | -67.51
-5.5 | -0.397 | 0.00646 | -0.039 | -61.442
-5 | -0.342 | 0.00636 | -0.04 | -53.72
-4.5 | -0.285 | 0.00621 | -0.04 | -45.958
-4 | -0.228 | 0.00609 | -0.041 | -37.457
-3.5 | -0.17 | 0.00599 | -0.041 | -28.409
-3 | -0.111 | 0.00587 | -0.042 | -18.983
-2.5 | -0.052 | 0.00577 | -0.042 | -9.046
-2 | 0.007 | 0.00569 | -0.043 | 1.269
-1.5 | 0.067 | 0.00533 | -0.043 | 12.524
-1 | 0.127 | 0.00508 | -0.044 | 24.918
-0.5 | 0.186 | 0.00497 | -0.044 | 37.473
0 | 0.246 | 0.00487 | -0.045 | 50.469
0.5 | 0.306 | 0.00491 | -0.046 | 62.224
1 | 0.365 | 0.00503 | -0.046 | 72.58
1.5 | 0.425 | 0.00523 | -0.047 | 81.259
2 | 0.484 | 0.00545 | -0.047 | 88.96
2.5 | 0.543 | 0.00573 | -0.048 | 94.639
3 | 0.601 | 0.00612 | -0.048 | 98.272
3.5 | 0.659 | 0.00658 | -0.049 | 100.13
4 | 0.717 | 0.00722 | -0.049 | 99.238
4.5 | 0.773 | 0.00713 | -0.05 | 108.43
5 | 0.827 | 0.00736 | -0.05 | 112.452
5.5 | 0.881 | 0.00755 | -0.051 | 116.64
6 | 0.933 | 0.00788 | -0.051 | 118.383
6.5 | 0.983 | 0.00816 | -0.052 | 120.378
7 | 1.03 | 0.00847 | -0.053 | 121.635
7.5 | 1.072 | 0.00833 | -0.053 | 128.61
8 | 1.11 | 0.00865 | -0.053 | 128.348
8.5 | 1.143 | 0.00991 | -0.054 | 115.315
9 | 1.172 | 0.01035 | -0.054 | 113.181
9.5 | 1.194 | 0.01085 | -0.055 | 110.066
10 | 1.211 | 0.01147 | -0.055 | 105.543
10.5 | 1.222 | 0.01213 | -0.056 | 100.734
11 | 1.228 | 0.01267 | -0.056 | 96.935
11.5 | 1.228 | 0.01353 | -0.056 | 90.732
12 | 1.221 | 0.01418 | -0.057 | 86.145
12.5 | 1.203 | 0.01511 | -0.057 | 79.611
13 | 1.178 | 0.0165 | -0.057 | 71.387
13.5 | 1.148 | 0.01793 | -0.057 | 64.018
14 | 1.112 | 0.01991 | -0.057 | 55.852
14.5 | 1.073 | 0.02221 | -0.057 | 48.305
15 | 1.032 | 0.02475 | -0.057 | 41.699
15.5 | 0.982 | 0.02997 | -0.057 | 32.78
16 | 0.917 | 0.04334 | -0.055 | 21.159

## 130. Re 16M Mach 0.00 (2)
BIGFOIL.COM POLAR EXPORT
NACA64-312 a=0.6
NACA64-312 a=0.6 |  |  |  | Cl Max: | 1.8715 | at alpha= | 20 | deg
XFOIL ncrit=9 |  |  |  | L/D Max: | 141.332 | at alpha= | 10 | deg
Re: | 16000000 |  |  | Cd Min: | 0.04274 | at alpha= | 20 | deg
Mach: | 0 |  |  | Cl=0 at alpha= | -2.1016 | deg
|  |  |  | @ Cl=0.1, Cd= | 0.0046223
|  |  |  | @ Cl=0.4, Cd= | 0.0040169
|  |  |  | @ Cl=0.6, Cd= | 0.0056327
alpha (deg) | Cl | Cd | Cm | Cl/Cd
-20 | -1.6895 | 0.02776 | -0.0655 | -60.861
-19.5 | -1.6881 | 0.02434 | -0.064 | -69.355
-19 | -1.6822 | 0.02185 | -0.0611 | -76.9886
-18.5 | -1.678 | 0.01994 | -0.0564 | -84.1525
-18 | -1.6701 | 0.0185 | -0.0504 | -90.2757
-17.5 | -1.6436 | 0.01732 | -0.0471 | -94.8961
-17 | -1.6084 | 0.01614 | -0.0451 | -99.653
-16.5 | -1.5667 | 0.01527 | -0.0438 | -102.5999
-16 | -1.5223 | 0.01448 | -0.0428 | -105.1312
-15.5 | -1.476 | 0.01375 | -0.042 | -107.3455
-15 | -1.4282 | 0.01308 | -0.0414 | -109.1896
-14.5 | -1.3792 | 0.01245 | -0.0409 | -110.7791
-14 | -1.3297 | 0.01177 | -0.0404 | -112.9737
-13.5 | -1.2796 | 0.0111 | -0.04 | -115.2793
-13 | -1.2284 | 0.0105 | -0.0398 | -116.9905
-12.5 | -1.1758 | 0.01002 | -0.0396 | -117.3453
-12 | -1.1224 | 0.00959 | -0.0396 | -117.0386
-11.5 | -1.0684 | 0.00919 | -0.0397 | -116.2568
-11 | -1.014 | 0.00882 | -0.0398 | -114.966
-9.5 | -0.8483 | 0.00781 | -0.0403 | -108.6172
-9 | -0.7927 | 0.00744 | -0.0406 | -106.5457
-8.5 | -0.7368 | 0.00708 | -0.0408 | -104.0678
-8 | -0.6805 | 0.00677 | -0.0411 | -100.517
-7.5 | -0.6237 | 0.00652 | -0.0415 | -95.6595
-6 | -0.4519 | 0.0059 | -0.0428 | -76.5932
-5.5 | -0.3944 | 0.00567 | -0.0432 | -69.5591
-5 | -0.3367 | 0.00551 | -0.0437 | -61.1071
-4.5 | -0.2787 | 0.00536 | -0.0443 | -51.9963
-4 | -0.2208 | 0.00521 | -0.0448 | -42.38
-3.5 | -0.1627 | 0.0051 | -0.0453 | -31.902
-3 | -0.1046 | 0.00497 | -0.0459 | -21.0463
-2.5 | -0.0463 | 0.00487 | -0.0465 | -9.5072
-2 | 0.0118 | 0.0048 | -0.0471 | 2.4583
-1.5 | 0.0698 | 0.00469 | -0.0476 | 14.8827
-1 | 0.1278 | 0.00456 | -0.0482 | 28.0263
-0.5 | 0.1857 | 0.00441 | -0.0489 | 42.1088
0 | 0.2435 | 0.00421 | -0.0495 | 57.8385
0.5 | 0.3007 | 0.0039 | -0.0502 | 77.1026
1 | 0.3582 | 0.0039 | -0.0508 | 91.8462
1.5 | 0.4154 | 0.00406 | -0.0513 | 102.3153
2 | 0.4693 | 0.00485 | -0.0516 | 96.7629
2.5 | 0.5256 | 0.00518 | -0.052 | 101.4672
3 | 0.5815 | 0.00552 | -0.0523 | 105.3442
3.5 | 0.6373 | 0.00586 | -0.0526 | 108.7543
4 | 0.693 | 0.0062 | -0.0529 | 111.7742
4.5 | 0.7488 | 0.00649 | -0.0532 | 115.3775
5 | 0.8047 | 0.00673 | -0.0535 | 119.5691
5.5 | 0.8603 | 0.00697 | -0.0537 | 123.429
6 | 0.9159 | 0.00717 | -0.054 | 127.7406
6.5 | 0.9706 | 0.00743 | -0.0542 | 130.6326
7 | 1.0253 | 0.00764 | -0.0544 | 134.2016
7.5 | 1.079 | 0.00793 | -0.0544 | 136.0656
8 | 1.1326 | 0.00818 | -0.0544 | 138.4597
8.5 | 1.1853 | 0.00849 | -0.0543 | 139.6113
9 | 1.2368 | 0.00885 | -0.054 | 139.7514
9.5 | 1.2874 | 0.00915 | -0.0535 | 140.6995
10 | 1.337 | 0.00946 | -0.0527 | 141.3319
10.5 | 1.386 | 0.00999 | -0.0521 | 138.7387
11 | 1.434 | 0.01053 | -0.0513 | 136.1823
11.5 | 1.4814 | 0.01105 | -0.0504 | 134.0633
12 | 1.5265 | 0.01164 | -0.0492 | 131.1426
12.5 | 1.568 | 0.01235 | -0.0475 | 126.9636
13 | 1.6073 | 0.01307 | -0.0454 | 122.9763
13.5 | 1.6362 | 0.01374 | -0.0413 | 119.083
14 | 1.6584 | 0.01459 | -0.0364 | 113.6669
14.5 | 1.6823 | 0.01568 | -0.0325 | 107.2895
15 | 1.7053 | 0.01701 | -0.0289 | 100.2528
15.5 | 1.7273 | 0.01856 | -0.0257 | 93.0657
16 | 1.7485 | 0.0203 | -0.0227 | 86.133
16.5 | 1.7702 | 0.02212 | -0.0201 | 80.0271
17 | 1.7899 | 0.0242 | -0.0177 | 73.9628
17.5 | 1.8094 | 0.02641 | -0.0156 | 68.5119
18 | 1.8258 | 0.02897 | -0.0137 | 63.0238
18.5 | 1.8403 | 0.03183 | -0.012 | 57.8165
19 | 1.8529 | 0.03505 | -0.0106 | 52.8645
19.5 | 1.8634 | 0.03868 | -0.0096 | 48.1748
20 | 1.8715 | 0.04274 | -0.009 | 43.788

## 131. Re 16M Mach 0.10 (1)
BIGFOIL.COM POLAR EXPORT
NACA64-312 a=0.6
NACA64-312 a=0.6 |  |  |  | Cl Max: | 1.219 | at alpha= | 11 | deg
JavaFoil+Calcfoil stall+Eppler ext transition |  |  |  | L/D Max: | 128.153 | at alpha= | 7.5 | deg
Re: | 16000000 |  |  | Cd Min: | 0.00487 | at alpha= | 0 | deg
Mach: | 0.1 |  |  | Cl=0 at alpha= | -2.0593 | deg
|  |  |  | @ Cl=0.1, Cd= | 0.0052335
|  |  |  | @ Cl=0.4, Cd= | 0.005148
|  |  |  | @ Cl=0.6, Cd= | 0.0061163
alpha (deg) | Cl | Cd | Cm | Cl/Cd
-16 | -0.578 | 0.11542 | -0.015 | -5.004
-15.5 | -0.6 | 0.10812 | -0.015 | -5.553
-15 | -0.622 | 0.10127 | -0.016 | -6.146
-14.5 | -0.644 | 0.09352 | -0.017 | -6.881
-14 | -0.663 | 0.08575 | -0.018 | -7.734
-13.5 | -0.683 | 0.07629 | -0.02 | -8.95
-13 | -0.707 | 0.06103 | -0.023 | -11.587
-12.5 | -0.767 | 0.02769 | -0.028 | -27.707
-12 | -0.825 | 0.01178 | -0.032 | -70.039
-11.5 | -0.824 | 0.01095 | -0.033 | -75.249
-11 | -0.826 | 0.00978 | -0.034 | -84.487
-10.5 | -0.809 | 0.00909 | -0.034 | -89.029
-10 | -0.784 | 0.00876 | -0.035 | -89.494
-9.5 | -0.755 | 0.00843 | -0.035 | -89.553
-9 | -0.721 | 0.00809 | -0.036 | -89.156
-8.5 | -0.684 | 0.00777 | -0.036 | -88.004
-8 | -0.643 | 0.0075 | -0.037 | -85.802
-7.5 | -0.599 | 0.00728 | -0.037 | -82.301
-7 | -0.553 | 0.00709 | -0.038 | -77.961
-6.5 | -0.503 | 0.00688 | -0.038 | -73.14
-6 | -0.452 | 0.00669 | -0.039 | -67.555
-5.5 | -0.398 | 0.00651 | -0.039 | -61.148
-5 | -0.343 | 0.00635 | -0.04 | -54.086
-4.5 | -0.287 | 0.00621 | -0.04 | -46.193
-4 | -0.229 | 0.00609 | -0.041 | -37.664
-3.5 | -0.171 | 0.006 | -0.041 | -28.472
-3 | -0.112 | 0.00588 | -0.042 | -19.026
-2.5 | -0.052 | 0.00579 | -0.042 | -9.059
-2 | 0.007 | 0.00568 | -0.043 | 1.277
-1.5 | 0.067 | 0.00536 | -0.044 | 12.532
-1 | 0.127 | 0.00513 | -0.044 | 24.826
-0.5 | 0.187 | 0.00497 | -0.045 | 37.707
0 | 0.247 | 0.00487 | -0.045 | 50.801
0.5 | 0.307 | 0.0049 | -0.046 | 62.689
1 | 0.367 | 0.00506 | -0.046 | 72.55
1.5 | 0.427 | 0.00522 | -0.047 | 81.811
2 | 0.487 | 0.00543 | -0.047 | 89.601
2.5 | 0.545 | 0.00579 | -0.048 | 94.15
3 | 0.604 | 0.00614 | -0.049 | 98.331
3.5 | 0.662 | 0.00656 | -0.049 | 100.98
4 | 0.72 | 0.00728 | -0.05 | 98.964
4.5 | 0.777 | 0.00712 | -0.05 | 109.085
5 | 0.831 | 0.00735 | -0.051 | 113.039
5.5 | 0.885 | 0.00764 | -0.051 | 115.802
6 | 0.937 | 0.00788 | -0.052 | 118.847
6.5 | 0.987 | 0.00817 | -0.052 | 120.794
7 | 1.034 | 0.0085 | -0.053 | 121.659
7.5 | 1.075 | 0.00839 | -0.053 | 128.153
8 | 1.113 | 0.00871 | -0.054 | 127.68
8.5 | 1.145 | 0.01001 | -0.054 | 114.362
9 | 1.172 | 0.01045 | -0.055 | 112.179
9.5 | 1.193 | 0.01096 | -0.055 | 108.791
10 | 1.207 | 0.01165 | -0.055 | 103.668
10.5 | 1.216 | 0.0123 | -0.056 | 98.916
11 | 1.219 | 0.01286 | -0.056 | 94.813
11.5 | 1.215 | 0.01383 | -0.057 | 87.878
12 | 1.204 | 0.01467 | -0.057 | 82.078
12.5 | 1.181 | 0.01571 | -0.057 | 75.188
13 | 1.152 | 0.017 | -0.057 | 67.758
13.5 | 1.116 | 0.01861 | -0.057 | 60
14 | 1.074 | 0.02099 | -0.057 | 51.168
14.5 | 1.028 | 0.02391 | -0.057 | 43.014
15 | 0.979 | 0.02791 | -0.057 | 35.062
15.5 | 0.875 | 0.05782 | -0.051 | 15.14
16 | 0.787 | 0.09674 | -0.042 | 8.139

## 132. Re 16M Mach 0.10 (2)
BIGFOIL.COM POLAR EXPORT
NACA64-312 a=0.6
NACA64-312 a=0.6 |  |  |  | Cl Max: | 1.8565 | at alpha= | 20 | deg
XFOIL ncrit=9 |  |  |  | L/D Max: | 140.637 | at alpha= | 10 | deg
Re: | 16000000 |  |  | Cd Min: | 0.04731 | at alpha= | 20 | deg
Mach: | 0.1 |  |  | Cl=0 at alpha= | -2.1024 | deg
|  |  |  | @ Cl=0.1, Cd= | 0.0046238
|  |  |  | @ Cl=0.4, Cd= | 0.004
|  |  |  | @ Cl=0.6, Cd= | 0.0056236
alpha (deg) | Cl | Cd | Cm | Cl/Cd
-20 | -1.6247 | 0.03654 | -0.0683 | -44.4636
-19.5 | -1.6419 | 0.03022 | -0.0695 | -54.3316
-19 | -1.6477 | 0.02583 | -0.0685 | -63.7902
-18.5 | -1.6533 | 0.02239 | -0.0654 | -73.841
-18 | -1.6495 | 0.02034 | -0.0605 | -81.0964
-17.5 | -1.6427 | 0.0191 | -0.0539 | -86.0052
-17 | -1.6151 | 0.0176 | -0.0506 | -91.767
-16.5 | -1.5801 | 0.0162 | -0.0483 | -97.537
-16 | -1.5375 | 0.0152 | -0.0467 | -101.1513
-15.5 | -1.4915 | 0.01435 | -0.0454 | -103.9373
-15 | -1.4435 | 0.01358 | -0.0445 | -106.296
-14.5 | -1.394 | 0.01288 | -0.0436 | -108.2298
-14 | -1.3433 | 0.01222 | -0.043 | -109.9264
-13.5 | -1.2924 | 0.01151 | -0.0423 | -112.285
-13 | -1.2408 | 0.01081 | -0.0418 | -114.7826
-12.5 | -1.1878 | 0.01025 | -0.0415 | -115.8829
-12 | -1.1336 | 0.00978 | -0.0413 | -115.91
-11.5 | -1.0789 | 0.00934 | -0.0411 | -115.5139
-11 | -1.0236 | 0.00895 | -0.0411 | -114.3687
-10.5 | -0.968 | 0.00857 | -0.0411 | -112.9522
-9.5 | -0.8556 | 0.00789 | -0.0413 | -108.4411
-9 | -0.7993 | 0.00752 | -0.0414 | -106.2899
-8.5 | -0.7427 | 0.00715 | -0.0415 | -103.8741
-7.5 | -0.6285 | 0.00655 | -0.0421 | -95.9542
-7 | -0.5709 | 0.00634 | -0.0424 | -90.0473
-6 | -0.4551 | 0.00593 | -0.0432 | -76.7454
-5.5 | -0.3971 | 0.00569 | -0.0436 | -69.7891
-5 | -0.339 | 0.00553 | -0.0441 | -61.302
-4.5 | -0.2806 | 0.00537 | -0.0446 | -52.2533
-4 | -0.2222 | 0.00521 | -0.0451 | -42.6488
-3.5 | -0.1637 | 0.00511 | -0.0456 | -32.0352
-3 | -0.1052 | 0.00498 | -0.0462 | -21.1245
-2.5 | -0.0466 | 0.00488 | -0.0468 | -9.5492
-2 | 0.012 | 0.0048 | -0.0473 | 2.5
-1.5 | 0.0703 | 0.00469 | -0.0479 | 14.9893
-1 | 0.1286 | 0.00456 | -0.0485 | 28.2018
-0.5 | 0.1869 | 0.00441 | -0.0491 | 42.381
0 | 0.2451 | 0.00421 | -0.0498 | 58.2185
0.5 | 0.3026 | 0.0039 | -0.0505 | 77.5897
1 | 0.3604 | 0.00389 | -0.0511 | 92.6478
1.5 | 0.418 | 0.00405 | -0.0516 | 103.2099
2.5 | 0.5287 | 0.00518 | -0.0522 | 102.0656
3 | 0.585 | 0.00553 | -0.0526 | 105.7866
3.5 | 0.6411 | 0.00588 | -0.0529 | 109.0306
4.5 | 0.7533 | 0.00651 | -0.0534 | 115.7143
5 | 0.8096 | 0.00675 | -0.0537 | 119.9407
5.5 | 0.8656 | 0.00699 | -0.0539 | 123.834
6 | 0.9216 | 0.00721 | -0.0541 | 127.8225
6.5 | 0.9767 | 0.00747 | -0.0542 | 130.7497
7 | 1.0319 | 0.00768 | -0.0544 | 134.362
7.5 | 1.0859 | 0.00798 | -0.0543 | 136.0777
8 | 1.1401 | 0.00824 | -0.0543 | 138.3617
8.5 | 1.193 | 0.00857 | -0.054 | 139.2065
9 | 1.245 | 0.00893 | -0.0536 | 139.4177
9.5 | 1.296 | 0.00923 | -0.053 | 140.4117
10 | 1.3459 | 0.00957 | -0.0522 | 140.6374
10.5 | 1.3949 | 0.01014 | -0.0513 | 137.5641
11 | 1.4435 | 0.01067 | -0.0504 | 135.2858
11.5 | 1.4907 | 0.01122 | -0.0493 | 132.861
12 | 1.5348 | 0.0119 | -0.0477 | 128.9748
12.5 | 1.5757 | 0.01264 | -0.0456 | 124.6598
13 | 1.6136 | 0.01334 | -0.0429 | 120.9595
13.5 | 1.635 | 0.0141 | -0.0373 | 115.9574
14 | 1.6586 | 0.01513 | -0.0329 | 109.6233
14.5 | 1.6815 | 0.01645 | -0.0289 | 102.2188
15 | 1.7046 | 0.01794 | -0.0254 | 95.0167
15.5 | 1.727 | 0.01962 | -0.0222 | 88.0224
16.5 | 1.7718 | 0.02338 | -0.0168 | 75.7827
17 | 1.7904 | 0.0257 | -0.0144 | 69.6654
17.5 | 1.8086 | 0.02819 | -0.0123 | 64.1575
18 | 1.8232 | 0.03109 | -0.0103 | 58.6427
18.5 | 1.8321 | 0.03469 | -0.0086 | 52.8135
19 | 1.8478 | 0.03794 | -0.0075 | 48.7032
19.5 | 1.8507 | 0.04261 | -0.0067 | 43.4335
20 | 1.8565 | 0.04731 | -0.0064 | 39.2412

## 133. Re 16M Mach 0.25 (1)
BIGFOIL.COM POLAR EXPORT
NACA64-312 a=0.6
NACA64-312 a=0.6 |  |  |  | Cl Max: | 1.174 | at alpha= | 9.5 | deg
JavaFoil+Calcfoil stall+Eppler ext transition |  |  |  | L/D Max: | 131.927 | at alpha= | 7.5 | deg
Re: | 16000000 |  |  | Cd Min: | 0.00489 | at alpha= | 0 | deg
Mach: | 0.25 |  |  | Cl=0 at alpha= | -2.0574 | deg
|  |  |  | @ Cl=0.1, Cd= | 0.00527
|  |  |  | @ Cl=0.4, Cd= | 0.0051542
|  |  |  | @ Cl=0.6, Cd= | 0.10403
alpha (deg) | Cl | Cd | Cm | Cl/Cd
-15.5 | -0.27 | 0.12278 | -0.014 | -2.202
-15 | -0.336 | 0.11459 | -0.015 | -2.93
-14.5 | -0.395 | 0.10625 | -0.015 | -3.717
-14 | -0.449 | 0.10005 | -0.016 | -4.485
-13.5 | -0.497 | 0.09357 | -0.016 | -5.312
-13 | -0.538 | 0.0856 | -0.017 | -6.288
-12.5 | -0.569 | 0.07835 | -0.018 | -7.257
-12 | -0.595 | 0.06983 | -0.02 | -8.52
-11.5 | -0.612 | 0.0657 | -0.02 | -9.313
-11 | -0.628 | 0.05667 | -0.023 | -11.089
-10.5 | -0.755 | 0.01028 | -0.035 | -73.515
-10 | -0.752 | 0.0096 | -0.036 | -78.363
-9.5 | -0.734 | 0.0088 | -0.036 | -83.459
-9 | -0.71 | 0.00853 | -0.037 | -83.179
-8.5 | -0.679 | 0.0081 | -0.037 | -83.914
-8 | -0.644 | 0.00775 | -0.038 | -83.113
-7.5 | -0.604 | 0.00752 | -0.038 | -80.296
-7 | -0.56 | 0.00727 | -0.039 | -76.932
-6.5 | -0.512 | 0.00704 | -0.039 | -72.62
-6 | -0.461 | 0.00682 | -0.04 | -67.582
-5.5 | -0.407 | 0.0066 | -0.04 | -61.685
-5 | -0.351 | 0.00643 | -0.041 | -54.615
-4.5 | -0.294 | 0.00628 | -0.041 | -46.779
-4 | -0.235 | 0.00614 | -0.042 | -38.302
-3.5 | -0.175 | 0.00604 | -0.043 | -29.06
-3 | -0.115 | 0.00592 | -0.043 | -19.412
-2.5 | -0.054 | 0.00581 | -0.044 | -9.274
-2 | 0.007 | 0.0057 | -0.044 | 1.306
-1.5 | 0.069 | 0.00541 | -0.045 | 12.743
-1 | 0.131 | 0.00513 | -0.045 | 25.513
-0.5 | 0.192 | 0.005 | -0.046 | 38.514
0 | 0.254 | 0.00489 | -0.046 | 52.007
0.5 | 0.316 | 0.00495 | -0.047 | 63.826
1 | 0.377 | 0.00508 | -0.048 | 74.221
1.5 | 0.439 | 0.00528 | -0.048 | 83.066
2 | 0.5 | 0.00551 | -0.049 | 90.81
2.5 | 0.56 | 0.00586 | -0.049 | 95.61
3 | 0.62 | 0.00625 | -0.05 | 99.283
3.5 | 0.68 | 0.00676 | -0.05 | 100.667
4 | 0.739 | 0.00705 | -0.051 | 104.895
4.5 | 0.796 | 0.0073 | -0.051 | 109.028
5 | 0.852 | 0.00757 | -0.052 | 112.534
5.5 | 0.907 | 0.00783 | -0.053 | 115.855
6 | 0.959 | 0.00819 | -0.053 | 117.038
6.5 | 1.008 | 0.00804 | -0.054 | 125.436
7 | 1.053 | 0.0084 | -0.054 | 125.445
7.5 | 1.092 | 0.00827 | -0.055 | 131.927
8 | 1.124 | 0.01009 | -0.055 | 111.311
8.5 | 1.148 | 0.01059 | -0.056 | 108.494
9 | 1.166 | 0.0111 | -0.056 | 105.018
9.5 | 1.174 | 0.01185 | -0.056 | 99.074
10 | 1.173 | 0.01262 | -0.057 | 92.938
10.5 | 1.162 | 0.01353 | -0.057 | 85.899
11 | 1.141 | 0.01457 | -0.057 | 78.316
11.5 | 1.109 | 0.01581 | -0.058 | 70.195
12 | 1.065 | 0.01731 | -0.058 | 61.552
12.5 | 1.001 | 0.01912 | -0.058 | 52.373
13 | 0.887 | 0.03344 | -0.054 | 26.535
13.5 | 0.738 | 0.07775 | -0.041 | 9.492
14 | 0.652 | 0.09596 | -0.034 | 6.794
14.5 | 0.574 | 0.10403 | -0.032 | 5.522

## 134. Re 16M Mach 0.25 (2)
BIGFOIL.COM POLAR EXPORT
NACA64-312 a=0.6
NACA64-312 a=0.6 |  |  |  | Cl Max: | 1.7637 | at alpha= | 17 | deg
XFOIL ncrit=9 |  |  |  | L/D Max: | 137.705 | at alpha= | 9 | deg
Re: | 16000000 |  |  | Cd Min: | 0.2175 | at alpha= | -20 | deg
Mach: | 0.25 |  |  | Cl=0 at alpha= | -2.1046 | deg
|  |  |  | @ Cl=0.1, Cd= | 0.0046619
|  |  |  | @ Cl=0.4, Cd= | 0.0039387
|  |  |  | @ Cl=0.6, Cd= | 0.0055718
alpha (deg) | Cl | Cd | Cm | Cl/Cd
-20 | -0.7598 | 0.2175 | 0.0446 | -3.4933
-19.5 | -0.7647 | 0.20324 | 0.0366 | -3.7625
-19 | -0.78 | 0.18671 | 0.0269 | -4.1776
-18.5 | -1.2335 | 0.08722 | -0.0458 | -14.1424
-17.5 | -1.3715 | 0.05044 | -0.0741 | -27.1907
-17 | -1.4317 | 0.03788 | -0.0819 | -37.7957
-16.5 | -1.4548 | 0.03058 | -0.084 | -47.5736
-16 | -1.4843 | 0.0251 | -0.0816 | -59.1355
-15.5 | -1.5 | 0.02196 | -0.0748 | -68.306
-15 | -1.4943 | 0.01943 | -0.0677 | -76.9068
-14.5 | -1.4609 | 0.01724 | -0.0635 | -84.739
-14 | -1.4178 | 0.01541 | -0.0602 | -92.0052
-13.5 | -1.3654 | 0.01419 | -0.0576 | -96.2227
-13 | -1.3102 | 0.01316 | -0.0555 | -99.5593
-12.5 | -1.2538 | 0.0122 | -0.0535 | -102.7705
-12 | -1.1972 | 0.01122 | -0.0518 | -106.7023
-11.5 | -1.1384 | 0.01049 | -0.0504 | -108.5224
-11 | -1.0788 | 0.00988 | -0.0492 | -109.1903
-10.5 | -1.0186 | 0.00935 | -0.0483 | -108.9412
-10 | -0.9581 | 0.00888 | -0.0475 | -107.8941
-9 | -0.8368 | 0.00806 | -0.0464 | -103.8213
-8.5 | -0.7769 | 0.00755 | -0.0459 | -102.9007
-8 | -0.7165 | 0.00714 | -0.0456 | -100.3501
-7.5 | -0.6559 | 0.00679 | -0.0454 | -96.5979
-7 | -0.5951 | 0.0065 | -0.0454 | -91.5538
-6.5 | -0.5342 | 0.00625 | -0.0455 | -85.472
-5.5 | -0.4125 | 0.0058 | -0.0458 | -71.1207
-5 | -0.3518 | 0.00559 | -0.0461 | -62.9338
-4.5 | -0.2909 | 0.00543 | -0.0464 | -53.5727
-4 | -0.2302 | 0.00527 | -0.0468 | -43.6812
-3.5 | -0.1694 | 0.00514 | -0.0473 | -32.9572
-3 | -0.1087 | 0.00502 | -0.0478 | -21.6534
-2.5 | -0.048 | 0.00492 | -0.0483 | -9.7561
-2 | 0.0127 | 0.00482 | -0.0489 | 2.6349
-1.5 | 0.0731 | 0.00472 | -0.0495 | 15.4873
-1 | 0.1333 | 0.00459 | -0.0501 | 29.0414
-0.5 | 0.1935 | 0.00441 | -0.0507 | 43.8776
0 | 0.2535 | 0.00421 | -0.0513 | 60.2138
0.5 | 0.313 | 0.00385 | -0.0521 | 81.2987
1 | 0.3727 | 0.00387 | -0.0527 | 96.3049
1.5 | 0.4323 | 0.00402 | -0.0533 | 107.5373
2 | 0.488 | 0.00486 | -0.0534 | 100.4115
2.5 | 0.5463 | 0.00522 | -0.0538 | 104.6552
3 | 0.6043 | 0.0056 | -0.054 | 107.9107
3.5 | 0.6621 | 0.00599 | -0.0542 | 110.5342
4 | 0.7199 | 0.00636 | -0.0543 | 113.1918
4.5 | 0.7784 | 0.00663 | -0.0545 | 117.4057
5 | 0.8369 | 0.00688 | -0.0546 | 121.6424
5.5 | 0.8951 | 0.00715 | -0.0546 | 125.1888
6 | 0.9531 | 0.00741 | -0.0546 | 128.6235
6.5 | 1.0108 | 0.00767 | -0.0545 | 131.7862
7 | 1.0678 | 0.00797 | -0.0542 | 133.9774
7.5 | 1.1247 | 0.00826 | -0.0538 | 136.1622
8 | 1.1808 | 0.00859 | -0.0532 | 137.4622
8.5 | 1.2356 | 0.009 | -0.0523 | 137.2889
9 | 1.2903 | 0.00937 | -0.0514 | 137.7054
9.5 | 1.342 | 0.00978 | -0.0498 | 137.2188
10 | 1.3926 | 0.01031 | -0.048 | 135.0727
10.5 | 1.4435 | 0.01091 | -0.0462 | 132.3098
11 | 1.4908 | 0.01163 | -0.0438 | 128.1857
11.5 | 1.5334 | 0.01247 | -0.0406 | 122.9671
12 | 1.5634 | 0.01325 | -0.0351 | 117.9925
12.5 | 1.5882 | 0.01429 | -0.0294 | 111.1407
13 | 1.6124 | 0.01572 | -0.0243 | 102.57
13.5 | 1.6383 | 0.01733 | -0.0199 | 94.5355
14 | 1.6651 | 0.01908 | -0.016 | 87.2694
14.5 | 1.6892 | 0.02116 | -0.0122 | 79.8299
15 | 1.7119 | 0.02351 | -0.0087 | 72.8158
15.5 | 1.7314 | 0.02626 | -0.0054 | 65.933
16 | 1.7469 | 0.02948 | -0.0024 | 59.2571
16.5 | 1.7556 | 0.03348 | 0.0002 | 52.4373
17 | 1.7637 | 0.0379 | 0.0022 | 46.5356
17.5 | 1.7611 | 0.04366 | 0.0035 | 40.3367
18 | 1.7572 | 0.05009 | 0.0038 | 35.0809
18.5 | 1.742 | 0.05832 | 0.0027 | 29.8697
19 | 1.7308 | 0.06672 | 0.0006 | 25.9412
19.5 | 1.6958 | 0.07884 | -0.0042 | 21.5094
20 | 1.6715 | 0.09047 | -0.0097 | 18.4757

## 135. Re 16M Mach 0.50 (1)
BIGFOIL.COM POLAR EXPORT
NACA64-312 a=0.6
NACA64-312 a=0.6 |  |  |  | Cl Max: | 1.185 | at alpha= | 20 | deg
JavaFoil+Calcfoil stall+Eppler ext transition |  |  |  | L/D Max: | 115.631 | at alpha= | 5 | deg
Re: | 16000000 |  |  | Cd Min: | 0.00481 | at alpha= | 0.5 | deg
Mach: | 0.5 |  |  | Cl=0 at alpha= | -2.0588 | deg
|  |  |  | @ Cl=0.1, Cd= | 0.0056233
|  |  |  | @ Cl=0.4, Cd= | 0.0051301
|  |  |  | @ Cl=0.6, Cd= | 0.0061037
alpha (deg) | Cl | Cd | Cm | Cl/Cd
-20 | -0.98 | 0.17436 | -0.017 | -5.62
-19.5 | -0.952 | 0.16735 | -0.017 | -5.691
-19 | -0.926 | 0.16096 | -0.018 | -5.751
-18.5 | -0.901 | 0.14637 | -0.018 | -6.156
-18 | -0.873 | 0.14106 | -0.018 | -6.186
-17.5 | -0.845 | 0.13514 | -0.018 | -6.254
-17 | -0.818 | 0.13022 | -0.018 | -6.283
-16.5 | -0.792 | 0.11919 | -0.019 | -6.643
-16 | -0.766 | 0.11408 | -0.019 | -6.713
-15.5 | -0.739 | 0.10458 | -0.02 | -7.069
-15 | -0.713 | 0.09824 | -0.02 | -7.254
-14.5 | -0.69 | 0.0884 | -0.022 | -7.802
-14 | -0.703 | 0.05112 | -0.029 | -13.753
-13.5 | -0.627 | 0.09438 | -0.019 | -6.643
-13 | -0.601 | 0.08646 | -0.02 | -6.949
-12.5 | -0.575 | 0.07856 | -0.021 | -7.324
-12 | -0.559 | 0.06347 | -0.025 | -8.803
-11.5 | -0.565 | 0.03616 | -0.032 | -15.621
-11 | -0.585 | 0.01382 | -0.037 | -42.343
-10.5 | -0.463 | 0.07004 | -0.02 | -6.606
-10 | -0.436 | 0.06424 | -0.021 | -6.784
-9.5 | -0.413 | 0.05435 | -0.024 | -7.595
-9 | -0.443 | 0.01553 | -0.038 | -28.517
-8.5 | -0.438 | 0.00969 | -0.041 | -45.178
-8 | -0.326 | 0.05246 | -0.02 | -6.207
-7.5 | -0.298 | 0.04879 | -0.021 | -6.114
-7 | -0.336 | 0.00851 | -0.043 | -39.486
-6.5 | -0.485 | 0.00811 | -0.044 | -59.735
-6 | -0.472 | 0.00761 | -0.045 | -61.981
-5.5 | -0.432 | 0.00732 | -0.045 | -59.07
-5 | -0.381 | 0.00692 | -0.046 | -55.028
-4.5 | -0.323 | 0.00668 | -0.046 | -48.257
-4 | -0.26 | 0.00645 | -0.047 | -40.311
-3.5 | -0.195 | 0.00631 | -0.048 | -30.886
-3 | -0.128 | 0.00616 | -0.048 | -20.764
-2.5 | -0.06 | 0.006 | -0.049 | -10.009
-2 | 0.008 | 0.00587 | -0.049 | 1.417
-1.5 | 0.077 | 0.00579 | -0.05 | 13.312
-1 | 0.146 | 0.00529 | -0.051 | 27.627
-0.5 | 0.215 | 0.0051 | -0.051 | 42.206
0 | 0.284 | 0.00497 | -0.052 | 57.155
0.5 | 0.353 | 0.00481 | -0.053 | 73.456
1 | 0.422 | 0.00528 | -0.053 | 79.936
1.5 | 0.491 | 0.00554 | -0.054 | 88.514
2 | 0.559 | 0.00581 | -0.054 | 96.294
2.5 | 0.626 | 0.00629 | -0.055 | 99.403
3 | 0.692 | 0.00649 | -0.056 | 106.598
3.5 | 0.758 | 0.00708 | -0.056 | 107.073
4 | 0.822 | 0.00779 | -0.057 | 105.47
4.5 | 0.883 | 0.00778 | -0.057 | 113.464
5 | 0.94 | 0.00813 | -0.058 | 115.631
5.5 | 0.991 | 0.00937 | -0.059 | 105.771
6 | 1.035 | 0.00997 | -0.059 | 103.8
6.5 | 1.067 | 0.01065 | -0.06 | 100.163
7 | 1.076 | 0.01143 | -0.06 | 94.138
7.5 | 1.023 | 0.01233 | -0.06 | 82.938
8 | 0.658 | 0.01487 | -0.06 | 44.266
8.5 | 0.694 | 0.0149 | -0.061 | 46.596
9 | 0.6 | 0.05954 | -0.031 | 10.08
9.5 | 0.758 | 0.01557 | -0.062 | 48.667
10 | 0.786 | 0.01723 | -0.062 | 45.592
10.5 | 0.806 | 0.02079 | -0.062 | 38.743
11 | 0.708 | 0.07528 | -0.034 | 9.4
11.5 | 0.873 | 0.02042 | -0.063 | 42.771
12 | 0.896 | 0.02362 | -0.063 | 37.928
12.5 | 0.866 | 0.04534 | -0.057 | 19.104
13 | 0.82 | 0.08827 | -0.041 | 9.288
13.5 | 0.981 | 0.02767 | -0.064 | 35.437
14 | 0.982 | 0.03896 | -0.062 | 25.205
14.5 | 0.999 | 0.04592 | -0.061 | 21.754
15 | 0.932 | 0.10148 | -0.045 | 9.186
15.5 | 0.948 | 0.11915 | -0.041 | 7.953
16 | 0.976 | 0.12305 | -0.043 | 7.935
16.5 | 1.005 | 0.12747 | -0.044 | 7.887
17 | 1.029 | 0.13668 | -0.044 | 7.525
17.5 | 1.052 | 0.14943 | -0.043 | 7.043
18 | 1.081 | 0.15046 | -0.045 | 7.187
18.5 | 1.109 | 0.15565 | -0.046 | 7.127
19 | 1.135 | 0.16355 | -0.047 | 6.942
19.5 | 1.158 | 0.18202 | -0.046 | 6.359
20 | 1.185 | 0.18321 | -0.047 | 6.468

## 136. Re 16M Mach 0.50 (2)
BIGFOIL.COM POLAR EXPORT
NACA64-312 a=0.6
NACA64-312 a=0.6 |  |  |  | Cl Max: | 1.3191 | at alpha= | 9 | deg
XFOIL ncrit=9 |  |  |  | L/D Max: | 131.04 | at alpha= | 7 | deg
Re: | 16000000 |  |  | Cd Min: | 0.12813 | at alpha= | 14 | deg
Mach: | 0.5 |  |  | Cl=0 at alpha= | -2.112 | deg
|  |  |  | @ Cl=0.1, Cd= | 0.0048042
|  |  |  | @ Cl=0.4, Cd= | 0.0037942
|  |  |  | @ Cl=0.6, Cd= | 0.0051924
alpha (deg) | Cl | Cd | Cm | Cl/Cd
-9.5 | -0.576 | 0.05408 | -0.0669 | -10.6509
-9 | -0.605 | 0.04279 | -0.0765 | -14.1388
-8.5 | -0.6426 | 0.03562 | -0.0783 | -18.0404
-8 | -0.6746 | 0.02933 | -0.0735 | -23.0003
-7.5 | -0.6913 | 0.02031 | -0.0698 | -34.0374
-7 | -0.6781 | 0.01245 | -0.0655 | -54.4659
-6.5 | -0.6301 | 0.00823 | -0.0614 | -76.5614
-6 | -0.5601 | 0.00695 | -0.0588 | -80.5899
-5.5 | -0.4861 | 0.0064 | -0.0572 | -75.9531
-5 | -0.4124 | 0.00604 | -0.0561 | -68.2781
-4.5 | -0.3395 | 0.00574 | -0.0555 | -59.1463
-4 | -0.2673 | 0.00553 | -0.0551 | -48.3363
-3.5 | -0.1958 | 0.00536 | -0.055 | -36.5299
-3 | -0.1249 | 0.0052 | -0.0551 | -24.0192
-2.5 | -0.0544 | 0.00506 | -0.0554 | -10.751
-2 | 0.0157 | 0.00495 | -0.0558 | 3.1717
-1.5 | 0.0854 | 0.00484 | -0.0564 | 17.6446
-1 | 0.1547 | 0.00467 | -0.057 | 33.1263
-0.5 | 0.2235 | 0.00447 | -0.0576 | 50
0 | 0.2921 | 0.00421 | -0.0584 | 69.3824
0.5 | 0.3599 | 0.0038 | -0.0592 | 94.7105
1 | 0.429 | 0.00379 | -0.0599 | 113.1926
1.5 | 0.4976 | 0.00394 | -0.0604 | 126.2944
2 | 0.5602 | 0.00483 | -0.0603 | 115.9834
2.5 | 0.625 | 0.00542 | -0.0602 | 115.3137
3.5 | 0.7553 | 0.00648 | -0.0594 | 116.5586
4 | 0.8214 | 0.00691 | -0.0588 | 118.8712
4.5 | 0.889 | 0.00724 | -0.0582 | 122.7901
5 | 0.9567 | 0.00759 | -0.0572 | 126.0474
5.5 | 1.0239 | 0.00799 | -0.0559 | 128.1477
6 | 1.0914 | 0.00837 | -0.0541 | 130.3943
6.5 | 1.1572 | 0.00885 | -0.0518 | 130.7571
7 | 1.2226 | 0.00933 | -0.0488 | 131.0397
7.5 | 1.2844 | 0.00992 | -0.0449 | 129.4758
9 | 1.3191 | 0.0163 | -0.0144 | 80.9264
9.5 | 1.2992 | 0.02165 | -0.0052 | 60.0092
10 | 1.2677 | 0.02878 | 0.0016 | 44.0479
10.5 | 1.2323 | 0.03699 | 0.0053 | 33.3144
11 | 1.1975 | 0.04624 | 0.0058 | 25.8975
11.5 | 1.1577 | 0.05753 | 0.0028 | 20.1234
12 | 1.1264 | 0.06961 | -0.0029 | 16.1816
12.5 | 1.096 | 0.08335 | -0.0112 | 13.1494
13 | 1.0728 | 0.09804 | -0.0211 | 10.9425
13.5 | 1.0547 | 0.11353 | -0.0317 | 9.2901
14 | 1.0422 | 0.12813 | -0.0407 | 8.1339

## 137. Re 18M Mach 0.00 (1)
BIGFOIL.COM POLAR EXPORT
NACA64-312 a=0.6
NACA64-312 a=0.6 |  |  |  | Cl Max: | 1.229 | at alpha= | 11 | deg
JavaFoil+Calcfoil stall+Eppler ext transition |  |  |  | L/D Max: | 131.188 | at alpha= | 8 | deg
Re: | 18000000 |  |  | Cd Min: | 0.00502 | at alpha= | -0.5 | deg
Mach: | 0 |  |  | Cl=0 at alpha= | -2.0593 | deg
|  |  |  | @ Cl=0.1, Cd= | 0.00525
|  |  |  | @ Cl=0.4, Cd= | 0.0052258
|  |  |  | @ Cl=0.6, Cd= | 0.0061734
alpha (deg) | Cl | Cd | Cm | Cl/Cd
-17 | -0.574 | 0.12608 | -0.014 | -4.55
-16.5 | -0.595 | 0.11937 | -0.015 | -4.984
-16 | -0.616 | 0.11151 | -0.015 | -5.524
-15.5 | -0.636 | 0.1053 | -0.016 | -6.037
-15 | -0.654 | 0.09924 | -0.016 | -6.59
-14.5 | -0.672 | 0.09104 | -0.017 | -7.384
-14 | -0.691 | 0.08107 | -0.019 | -8.52
-13.5 | -0.717 | 0.06469 | -0.022 | -11.081
-13 | -0.789 | 0.02616 | -0.028 | -30.159
-12.5 | -0.821 | 0.01554 | -0.03 | -52.85
-12 | -0.845 | 0.01084 | -0.032 | -77.965
-11.5 | -0.842 | 0.01014 | -0.033 | -83.055
-11 | -0.833 | 0.00941 | -0.033 | -88.55
-10.5 | -0.814 | 0.00883 | -0.034 | -92.198
-10 | -0.788 | 0.00858 | -0.034 | -91.84
-9.5 | -0.757 | 0.00824 | -0.035 | -91.825
-9 | -0.722 | 0.00791 | -0.035 | -91.268
-8.5 | -0.684 | 0.0076 | -0.036 | -89.964
-8 | -0.642 | 0.0074 | -0.036 | -86.857
-7.5 | -0.598 | 0.00719 | -0.037 | -83.239
-7 | -0.551 | 0.00698 | -0.037 | -78.981
-6.5 | -0.502 | 0.00678 | -0.038 | -73.998
-6 | -0.45 | 0.00659 | -0.039 | -68.297
-5.5 | -0.397 | 0.00641 | -0.039 | -61.84
-5 | -0.342 | 0.00626 | -0.04 | -54.612
-4.5 | -0.285 | 0.00612 | -0.04 | -46.676
-4 | -0.228 | 0.00602 | -0.041 | -37.874
-3.5 | -0.17 | 0.00591 | -0.041 | -28.767
-3 | -0.111 | 0.00579 | -0.042 | -19.216
-2.5 | -0.052 | 0.00569 | -0.042 | -9.177
-2 | 0.007 | 0.0056 | -0.043 | 1.289
-1.5 | 0.067 | 0.00536 | -0.043 | 12.463
-1 | 0.127 | 0.00516 | -0.044 | 24.552
-0.5 | 0.186 | 0.00502 | -0.044 | 37.093
0 | 0.246 | 0.00502 | -0.045 | 48.961
0.5 | 0.306 | 0.0052 | -0.046 | 58.772
1 | 0.365 | 0.00515 | -0.046 | 70.985
1.5 | 0.425 | 0.00528 | -0.047 | 80.422
2 | 0.484 | 0.00552 | -0.047 | 87.717
2.5 | 0.543 | 0.0058 | -0.048 | 93.513
3 | 0.601 | 0.00618 | -0.048 | 97.212
3.5 | 0.659 | 0.00652 | -0.049 | 101.151
4 | 0.717 | 0.0071 | -0.049 | 100.87
4.5 | 0.773 | 0.00742 | -0.05 | 104.195
5 | 0.827 | 0.00725 | -0.05 | 114.133
5.5 | 0.881 | 0.00743 | -0.051 | 118.552
6 | 0.933 | 0.00772 | -0.051 | 120.839
6.5 | 0.983 | 0.00799 | -0.052 | 122.992
7 | 1.03 | 0.0083 | -0.053 | 124.077
7.5 | 1.072 | 0.00819 | -0.053 | 130.995
8 | 1.11 | 0.00846 | -0.054 | 131.188
8.5 | 1.144 | 0.00978 | -0.054 | 116.906
9 | 1.172 | 0.01015 | -0.054 | 115.528
9.5 | 1.195 | 0.01063 | -0.055 | 112.373
10 | 1.212 | 0.01127 | -0.055 | 107.559
10.5 | 1.223 | 0.01188 | -0.056 | 102.971
11 | 1.229 | 0.01248 | -0.056 | 98.46
11.5 | 1.229 | 0.01328 | -0.056 | 92.544
12 | 1.223 | 0.01398 | -0.057 | 87.458
12.5 | 1.204 | 0.01475 | -0.057 | 81.64
13 | 1.179 | 0.01618 | -0.057 | 72.874
13.5 | 1.149 | 0.01754 | -0.057 | 65.504
14 | 1.113 | 0.01949 | -0.057 | 57.111
14.5 | 1.072 | 0.02226 | -0.057 | 48.158
15 | 1.034 | 0.02385 | -0.058 | 43.374
15.5 | 0.979 | 0.03109 | -0.056 | 31.475
16 | 0.876 | 0.06609 | -0.05 | 13.252

## 138. Re 18M Mach 0.00 (2)
BIGFOIL.COM POLAR EXPORT
NACA64-312 a=0.6
NACA64-312 a=0.6 |  |  |  | Cl Max: | 1.8855 | at alpha= | 20 | deg
XFOIL ncrit=9 |  |  |  | L/D Max: | 143.448 | at alpha= | 10 | deg
Re: | 18000000 |  |  | Cd Min: | 0.04124 | at alpha= | 20 | deg
Mach: | 0 |  |  | Cl=0 at alpha= | -2.0997 | deg
|  |  |  | @ Cl=0.1, Cd= | 0.0046021
|  |  |  | @ Cl=0.4, Cd= | 0.0043267
|  |  |  | @ Cl=0.6, Cd= | 0.0056119
alpha (deg) | Cl | Cd | Cm | Cl/Cd
-20 | -1.6984 | 0.02701 | -0.0655 | -62.8804
-19.5 | -1.7011 | 0.02347 | -0.0634 | -72.4798
-18 | -1.6777 | 0.01833 | -0.0493 | -91.5276
-17.5 | -1.6468 | 0.01716 | -0.0467 | -95.9674
-17 | -1.6134 | 0.01578 | -0.0445 | -102.2433
-16.5 | -1.5716 | 0.01487 | -0.0433 | -105.6893
-16 | -1.5266 | 0.0141 | -0.0423 | -108.2695
-15.5 | -1.4799 | 0.01339 | -0.0416 | -110.5228
-15 | -1.4316 | 0.01273 | -0.041 | -112.4588
-14.5 | -1.3822 | 0.01212 | -0.0405 | -114.0429
-14 | -1.332 | 0.01154 | -0.0401 | -115.4246
-13 | -1.2302 | 0.01029 | -0.0395 | -119.553
-12.5 | -1.1777 | 0.00978 | -0.0394 | -120.4192
-12 | -1.1242 | 0.00936 | -0.0394 | -120.1068
-11.5 | -1.0701 | 0.00897 | -0.0395 | -119.2977
-11 | -1.0155 | 0.0086 | -0.0396 | -118.0814
-10.5 | -0.9605 | 0.00826 | -0.0398 | -116.2833
-10 | -0.9051 | 0.00793 | -0.04 | -114.1362
-9.5 | -0.8494 | 0.00762 | -0.0402 | -111.4698
-9 | -0.7934 | 0.00732 | -0.0405 | -108.388
-8.5 | -0.7374 | 0.00698 | -0.0407 | -105.6447
-8 | -0.6811 | 0.00664 | -0.041 | -102.5753
-7.5 | -0.6243 | 0.0064 | -0.0414 | -97.5469
-7 | -0.5672 | 0.00618 | -0.0418 | -91.7799
-6.5 | -0.5098 | 0.00599 | -0.0423 | -85.1085
-6 | -0.4523 | 0.0058 | -0.0427 | -77.9828
-5.5 | -0.3948 | 0.00558 | -0.0432 | -70.7527
-5 | -0.337 | 0.00541 | -0.0437 | -62.2921
-4.5 | -0.2791 | 0.00528 | -0.0442 | -52.8598
-4 | -0.2211 | 0.00512 | -0.0448 | -43.1836
-3.5 | -0.1629 | 0.00502 | -0.0453 | -32.4502
-3 | -0.1048 | 0.0049 | -0.0459 | -21.3878
-2.5 | -0.0466 | 0.00482 | -0.0465 | -9.668
-2 | 0.0116 | 0.00476 | -0.047 | 2.437
-1.5 | 0.0697 | 0.00467 | -0.0476 | 14.9251
-1 | 0.1277 | 0.00454 | -0.0482 | 28.1278
-0.5 | 0.1857 | 0.0044 | -0.0489 | 42.2045
0 | 0.2435 | 0.00425 | -0.0495 | 57.2941
0.5 | 0.3009 | 0.00404 | -0.0501 | 74.4802
1 | 0.3578 | 0.00397 | -0.0508 | 90.1259
2 | 0.469 | 0.00491 | -0.0515 | 95.5193
2.5 | 0.5254 | 0.00521 | -0.052 | 100.8445
3 | 0.5816 | 0.00551 | -0.0523 | 105.5535
3.5 | 0.6376 | 0.00582 | -0.0527 | 109.5533
4 | 0.6934 | 0.00615 | -0.0529 | 112.748
4.5 | 0.7495 | 0.00639 | -0.0533 | 117.2926
5 | 0.8056 | 0.00662 | -0.0536 | 121.6918
5.5 | 0.8612 | 0.00686 | -0.0539 | 125.5394
6 | 0.9169 | 0.00707 | -0.0542 | 129.6888
6.5 | 0.9718 | 0.00732 | -0.0543 | 132.7596
7 | 1.0266 | 0.00754 | -0.0545 | 136.1538
7.5 | 1.0805 | 0.00782 | -0.0546 | 138.1714
8 | 1.1343 | 0.00807 | -0.0547 | 140.5576
8.5 | 1.187 | 0.00839 | -0.0545 | 141.4779
9 | 1.2392 | 0.00872 | -0.0543 | 142.1101
9.5 | 1.2908 | 0.00903 | -0.0541 | 142.9457
10 | 1.3398 | 0.00934 | -0.0532 | 143.4475
10.5 | 1.3885 | 0.0098 | -0.0525 | 141.6837
11 | 1.4373 | 0.0103 | -0.0518 | 139.5437
11.5 | 1.485 | 0.01081 | -0.051 | 137.3728
12 | 1.53 | 0.01143 | -0.0498 | 133.8583
12.5 | 1.5724 | 0.01212 | -0.0482 | 129.736
13 | 1.6133 | 0.01277 | -0.0463 | 126.3352
13.5 | 1.6482 | 0.01344 | -0.0434 | 122.6339
14 | 1.6677 | 0.01425 | -0.0378 | 117.0316
14.5 | 1.6899 | 0.01533 | -0.0335 | 110.2348
15 | 1.7128 | 0.01662 | -0.0298 | 103.0566
15.5 | 1.7356 | 0.01807 | -0.0265 | 96.0487
16 | 1.7578 | 0.01969 | -0.0235 | 89.2737
16.5 | 1.781 | 0.02137 | -0.021 | 83.3411
17 | 1.8014 | 0.02336 | -0.0185 | 77.1147
17.5 | 1.8208 | 0.02552 | -0.0163 | 71.348
18 | 1.8381 | 0.02795 | -0.0143 | 65.7639
18.5 | 1.8514 | 0.03085 | -0.0124 | 60.013
19 | 1.8667 | 0.03376 | -0.011 | 55.2932
19.5 | 1.8755 | 0.03746 | -0.0098 | 50.0667
20 | 1.8855 | 0.04124 | -0.0091 | 45.7202

## 139. Re 18M Mach 0.10 (1)
BIGFOIL.COM POLAR EXPORT
NACA64-312 a=0.6
NACA64-312 a=0.6 |  |  |  | Cl Max: | 1.22 | at alpha= | 11 | deg
JavaFoil+Calcfoil stall+Eppler ext transition |  |  |  | L/D Max: | 130.583 | at alpha= | 7.5 | deg
Re: | 18000000 |  |  | Cd Min: | 0.00502 | at alpha= | -0.5 | deg
Mach: | 0.1 |  |  | Cl=0 at alpha= | -2.0593 | deg
|  |  |  | @ Cl=0.1, Cd= | 0.00524
|  |  |  | @ Cl=0.4, Cd= | 0.0052325
|  |  |  | @ Cl=0.6, Cd= | 0.0061349
alpha (deg) | Cl | Cd | Cm | Cl/Cd
-16.5 | -0.554 | 0.12065 | -0.015 | -4.588
-16 | -0.578 | 0.11365 | -0.015 | -5.083
-15.5 | -0.601 | 0.10783 | -0.015 | -5.57
-15 | -0.622 | 0.10194 | -0.016 | -6.104
-14.5 | -0.644 | 0.09338 | -0.017 | -6.891
-14 | -0.663 | 0.08678 | -0.018 | -7.634
-13.5 | -0.686 | 0.07354 | -0.02 | -9.325
-13 | -0.729 | 0.04674 | -0.025 | -15.599
-12.5 | -0.781 | 0.02246 | -0.029 | -34.763
-12 | -0.826 | 0.01157 | -0.032 | -71.365
-11.5 | -0.828 | 0.01053 | -0.033 | -78.622
-11 | -0.826 | 0.00969 | -0.034 | -85.26
-10.5 | -0.809 | 0.00896 | -0.034 | -90.287
-10 | -0.784 | 0.00865 | -0.035 | -90.641
-9.5 | -0.755 | 0.00831 | -0.035 | -90.778
-9 | -0.721 | 0.00798 | -0.036 | -90.379
-8.5 | -0.684 | 0.00766 | -0.036 | -89.251
-8 | -0.643 | 0.00741 | -0.037 | -86.776
-7.5 | -0.599 | 0.0072 | -0.037 | -83.252
-7 | -0.553 | 0.007 | -0.038 | -78.978
-6.5 | -0.503 | 0.00683 | -0.038 | -73.699
-6 | -0.452 | 0.00659 | -0.039 | -68.541
-5.5 | -0.398 | 0.00642 | -0.039 | -62.074
-5 | -0.343 | 0.00624 | -0.04 | -54.968
-4.5 | -0.287 | 0.00613 | -0.04 | -46.762
-4 | -0.229 | 0.00602 | -0.041 | -38.098
-3.5 | -0.171 | 0.00591 | -0.041 | -28.938
-3 | -0.112 | 0.00579 | -0.042 | -19.336
-2.5 | -0.052 | 0.00568 | -0.042 | -9.238
-2 | 0.007 | 0.00559 | -0.043 | 1.298
-1.5 | 0.067 | 0.00535 | -0.044 | 12.542
-1 | 0.127 | 0.00515 | -0.044 | 24.712
-0.5 | 0.187 | 0.00502 | -0.045 | 37.324
0 | 0.247 | 0.00502 | -0.045 | 49.29
0.5 | 0.307 | 0.00519 | -0.046 | 59.173
1 | 0.367 | 0.00515 | -0.046 | 71.25
1.5 | 0.427 | 0.0053 | -0.047 | 80.646
2 | 0.487 | 0.00553 | -0.047 | 87.981
2.5 | 0.545 | 0.00579 | -0.048 | 94.118
3 | 0.604 | 0.00616 | -0.049 | 98.014
3.5 | 0.662 | 0.00657 | -0.049 | 100.784
4 | 0.72 | 0.00716 | -0.05 | 100.55
4.5 | 0.777 | 0.00743 | -0.05 | 104.478
5 | 0.831 | 0.00724 | -0.051 | 114.736
5.5 | 0.885 | 0.0075 | -0.051 | 117.987
6 | 0.937 | 0.00772 | -0.052 | 121.358
6.5 | 0.987 | 0.0081 | -0.052 | 121.86
7 | 1.034 | 0.0084 | -0.053 | 123.001
7.5 | 1.076 | 0.00824 | -0.053 | 130.583
8 | 1.113 | 0.00854 | -0.054 | 130.276
8.5 | 1.146 | 0.00986 | -0.054 | 116.141
9 | 1.173 | 0.01029 | -0.055 | 114.003
9.5 | 1.194 | 0.01075 | -0.055 | 111.024
10 | 1.208 | 0.0114 | -0.056 | 105.99
10.5 | 1.217 | 0.01208 | -0.056 | 100.789
11 | 1.22 | 0.01267 | -0.056 | 96.295
11.5 | 1.217 | 0.01351 | -0.057 | 90.031
12 | 1.206 | 0.01445 | -0.057 | 83.483
12.5 | 1.183 | 0.0153 | -0.057 | 77.302
13 | 1.153 | 0.01667 | -0.057 | 69.145
13.5 | 1.117 | 0.01821 | -0.057 | 61.373
14 | 1.075 | 0.02054 | -0.057 | 52.344
14.5 | 1.027 | 0.02423 | -0.057 | 42.37
15 | 0.982 | 0.0267 | -0.057 | 36.759
15.5 | 0.921 | 0.03491 | -0.056 | 26.395
16 | 0.847 | 0.05362 | -0.053 | 15.788

## 140. Re 18M Mach 0.10 (2)
BIGFOIL.COM POLAR EXPORT
NACA64-312 a=0.6
NACA64-312 a=0.6 |  |  |  | Cl Max: | 1.8666 | at alpha= | 20 | deg
XFOIL ncrit=9 |  |  |  | L/D Max: | 142.656 | at alpha= | 9.5 | deg
Re: | 18000000 |  |  | Cd Min: | 0.04616 | at alpha= | 20 | deg
Mach: | 0.1 |  |  | Cl=0 at alpha= | -2.0998 | deg
|  |  |  | @ Cl=0.1, Cd= | 0.0045938
|  |  |  | @ Cl=0.4, Cd= | 0.0041308
|  |  |  | @ Cl=0.6, Cd= | 0.0056019
alpha (deg) | Cl | Cd | Cm | Cl/Cd
-20 | -1.6351 | 0.03546 | -0.0688 | -46.1111
-19.5 | -1.6466 | 0.02976 | -0.0696 | -55.3293
-19 | -1.6534 | 0.02541 | -0.0684 | -65.0689
-18.5 | -1.6622 | 0.02191 | -0.0648 | -75.8649
-18 | -1.6617 | 0.01991 | -0.0592 | -83.4606
-17.5 | -1.6519 | 0.01864 | -0.0529 | -88.6212
-17 | -1.6194 | 0.01735 | -0.0502 | -93.3372
-16.5 | -1.5835 | 0.01597 | -0.0479 | -99.1547
-16 | -1.5423 | 0.0148 | -0.0462 | -104.2095
-15.5 | -1.4958 | 0.01396 | -0.045 | -107.149
-15 | -1.4474 | 0.01322 | -0.0441 | -109.4856
-14.5 | -1.3974 | 0.01253 | -0.0433 | -111.5243
-14 | -1.3463 | 0.0119 | -0.0427 | -113.1345
-13.5 | -1.2945 | 0.01128 | -0.0421 | -114.7606
-13 | -1.2426 | 0.01062 | -0.0416 | -117.0056
-12.5 | -1.1897 | 0.01001 | -0.0412 | -118.8511
-12 | -1.1355 | 0.00954 | -0.041 | -119.0252
-11.5 | -1.0806 | 0.00912 | -0.0409 | -118.4868
-11 | -1.0252 | 0.00872 | -0.0409 | -117.5688
-10.5 | -0.9694 | 0.00836 | -0.0409 | -115.9569
-9 | -0.8001 | 0.0074 | -0.0413 | -108.1216
-8.5 | -0.7434 | 0.00705 | -0.0415 | -105.4468
-8 | -0.6865 | 0.0067 | -0.0417 | -102.4627
-7.5 | -0.6292 | 0.00643 | -0.042 | -97.8538
-7 | -0.5715 | 0.00621 | -0.0423 | -92.029
-6.5 | -0.5136 | 0.00601 | -0.0427 | -85.4576
-6 | -0.4555 | 0.00582 | -0.0432 | -78.2646
-5.5 | -0.3975 | 0.0056 | -0.0436 | -70.9821
-5 | -0.3393 | 0.00542 | -0.044 | -62.6015
-4.5 | -0.2809 | 0.00529 | -0.0446 | -53.1002
-4 | -0.2225 | 0.00513 | -0.0451 | -43.3723
-3.5 | -0.164 | 0.00502 | -0.0456 | -32.6693
-3 | -0.1055 | 0.00491 | -0.0462 | -21.4868
-2.5 | -0.0469 | 0.00483 | -0.0467 | -9.7101
-2 | 0.0117 | 0.00476 | -0.0473 | 2.458
-1 | 0.1286 | 0.00454 | -0.0485 | 28.326
-0.5 | 0.1869 | 0.0044 | -0.0491 | 42.4773
0 | 0.245 | 0.00425 | -0.0498 | 57.6471
0.5 | 0.3028 | 0.00404 | -0.0504 | 74.9505
1 | 0.36 | 0.00397 | -0.0511 | 90.6801
1.5 | 0.4172 | 0.0042 | -0.0516 | 99.3333
2 | 0.4718 | 0.00491 | -0.0518 | 96.0896
2.5 | 0.5285 | 0.00521 | -0.0522 | 101.4395
3 | 0.5851 | 0.00552 | -0.0526 | 105.9964
3.5 | 0.6415 | 0.00583 | -0.0529 | 110.0343
4 | 0.6975 | 0.00617 | -0.0532 | 113.047
4.5 | 0.7541 | 0.00641 | -0.0535 | 117.6443
5 | 0.8105 | 0.00664 | -0.0538 | 122.0633
5.5 | 0.8666 | 0.00688 | -0.054 | 125.9593
6 | 0.9227 | 0.0071 | -0.0543 | 129.9577
6.5 | 0.978 | 0.00735 | -0.0544 | 133.0612
7 | 1.0332 | 0.00759 | -0.0545 | 136.1265
7.5 | 1.0875 | 0.00787 | -0.0545 | 138.183
8 | 1.1418 | 0.00812 | -0.0545 | 140.6158
8.5 | 1.1948 | 0.00846 | -0.0543 | 141.2293
9 | 1.2475 | 0.00879 | -0.054 | 141.9226
9.5 | 1.2996 | 0.00911 | -0.0536 | 142.6564
10 | 1.3485 | 0.00946 | -0.0526 | 142.5476
10.5 | 1.3977 | 0.00994 | -0.0517 | 140.6137
11 | 1.447 | 0.01044 | -0.0509 | 138.6015
11.5 | 1.4944 | 0.01099 | -0.0498 | 135.9782
12 | 1.5386 | 0.01169 | -0.0482 | 131.6168
12.5 | 1.5811 | 0.01237 | -0.0464 | 127.8173
13 | 1.6212 | 0.01305 | -0.0441 | 124.2299
13.5 | 1.6455 | 0.01378 | -0.039 | 119.4122
14 | 1.6663 | 0.01481 | -0.0339 | 112.5118
14.5 | 1.6891 | 0.01607 | -0.0298 | 105.1089
15 | 1.713 | 0.01746 | -0.0262 | 98.11
15.5 | 1.737 | 0.01901 | -0.0231 | 91.373
16 | 1.7603 | 0.02072 | -0.0202 | 84.9566
16.5 | 1.7825 | 0.02261 | -0.0176 | 78.8368
17 | 1.8025 | 0.02479 | -0.0151 | 72.7108
17.5 | 1.8194 | 0.02732 | -0.0128 | 66.5959
18 | 1.8356 | 0.03004 | -0.0108 | 61.1052
18.5 | 1.8414 | 0.03382 | -0.0088 | 54.4471
19 | 1.8614 | 0.03661 | -0.0078 | 50.844
19.5 | 1.8617 | 0.04143 | -0.0067 | 44.936
20 | 1.8666 | 0.04616 | -0.0063 | 40.4376

## 141. Re 18M Mach 0.25 (1)
BIGFOIL.COM POLAR EXPORT
NACA64-312 a=0.6
NACA64-312 a=0.6 |  |  |  | Cl Max: | 1.175 | at alpha= | 9.5 | deg
JavaFoil+Calcfoil stall+Eppler ext transition |  |  |  | L/D Max: | 128.123 | at alpha= | 7 | deg
Re: | 18000000 |  |  | Cd Min: | 0.00502 | at alpha= | -0.5 | deg
Mach: | 0.25 |  |  | Cl=0 at alpha= | -2.0574 | deg
|  |  |  | @ Cl=0.1, Cd= | 0.005275
|  |  |  | @ Cl=0.4, Cd= | 0.0052394
|  |  |  | @ Cl=0.6, Cd= | 0.10598
alpha (deg) | Cl | Cd | Cm | Cl/Cd
-15.5 | -0.27 | 0.12338 | -0.014 | -2.191
-15 | -0.336 | 0.11513 | -0.015 | -2.917
-14.5 | -0.395 | 0.10507 | -0.015 | -3.759
-14 | -0.449 | 0.09895 | -0.016 | -4.535
-13.5 | -0.497 | 0.09391 | -0.016 | -5.294
-13 | -0.538 | 0.08511 | -0.017 | -6.327
-12.5 | -0.569 | 0.07733 | -0.018 | -7.359
-12 | -0.596 | 0.06838 | -0.02 | -8.721
-11.5 | -0.614 | 0.06425 | -0.021 | -9.549
-11 | -0.632 | 0.054 | -0.024 | -11.711
-10.5 | -0.759 | 0.00997 | -0.035 | -76.103
-10 | -0.752 | 0.00935 | -0.036 | -80.444
-9.5 | -0.734 | 0.00869 | -0.036 | -84.518
-9 | -0.71 | 0.00837 | -0.037 | -84.818
-8.5 | -0.679 | 0.00795 | -0.037 | -85.511
-8 | -0.644 | 0.00766 | -0.038 | -84.124
-7.5 | -0.604 | 0.00743 | -0.038 | -81.298
-7 | -0.56 | 0.00718 | -0.039 | -77.935
-6.5 | -0.512 | 0.00694 | -0.039 | -73.699
-6 | -0.461 | 0.00672 | -0.04 | -68.553
-5.5 | -0.407 | 0.00656 | -0.04 | -62.03
-5 | -0.351 | 0.00636 | -0.041 | -55.248
-4.5 | -0.294 | 0.00618 | -0.041 | -47.539
-4 | -0.235 | 0.00607 | -0.042 | -38.73
-3.5 | -0.175 | 0.00596 | -0.043 | -29.458
-3 | -0.115 | 0.00585 | -0.043 | -19.636
-2.5 | -0.054 | 0.00575 | -0.044 | -9.365
-2 | 0.007 | 0.00563 | -0.044 | 1.322
-1.5 | 0.069 | 0.00538 | -0.045 | 12.824
-1 | 0.131 | 0.00517 | -0.045 | 25.276
-0.5 | 0.192 | 0.00502 | -0.046 | 38.318
0 | 0.254 | 0.00503 | -0.046 | 50.548
0.5 | 0.316 | 0.00521 | -0.047 | 60.616
1 | 0.377 | 0.00518 | -0.048 | 72.846
1.5 | 0.439 | 0.00534 | -0.048 | 82.141
2 | 0.5 | 0.00561 | -0.049 | 89.17
2.5 | 0.56 | 0.00588 | -0.049 | 95.283
3 | 0.62 | 0.0063 | -0.05 | 98.501
3.5 | 0.68 | 0.00669 | -0.05 | 101.717
4 | 0.739 | 0.00731 | -0.051 | 101.178
4.5 | 0.796 | 0.0072 | -0.051 | 110.656
5 | 0.852 | 0.00745 | -0.052 | 114.446
5.5 | 0.907 | 0.00766 | -0.053 | 118.29
6 | 0.959 | 0.00802 | -0.053 | 119.6
6.5 | 1.008 | 0.00836 | -0.054 | 120.609
7 | 1.054 | 0.00822 | -0.054 | 128.123
7.5 | 1.092 | 0.00856 | -0.055 | 127.576
8 | 1.124 | 0.00991 | -0.055 | 113.403
8.5 | 1.149 | 0.01038 | -0.056 | 110.726
9 | 1.167 | 0.01089 | -0.056 | 107.171
9.5 | 1.175 | 0.01163 | -0.056 | 101.023
10 | 1.174 | 0.01234 | -0.057 | 95.108
10.5 | 1.163 | 0.01328 | -0.057 | 87.574
11 | 1.142 | 0.01422 | -0.057 | 80.305
11.5 | 1.111 | 0.01538 | -0.058 | 72.253
12 | 1.067 | 0.01705 | -0.058 | 62.573
12.5 | 1.004 | 0.0185 | -0.058 | 54.256
13 | 0.903 | 0.02814 | -0.056 | 32.082
13.5 | 0.728 | 0.08529 | -0.037 | 8.535
14 | 0.656 | 0.0908 | -0.037 | 7.228
14.5 | 0.574 | 0.10598 | -0.031 | 5.413

## 142. Re 18M Mach 0.25 (2)
BIGFOIL.COM POLAR EXPORT
NACA64-312 a=0.6
NACA64-312 a=0.6 |  |  |  | Cl Max: | 1.7795 | at alpha= | 17 | deg
XFOIL ncrit=9 |  |  |  | L/D Max: | 140.282 | at alpha= | 9 | deg
Re: | 18000000 |  |  | Cd Min: | 0.21721 | at alpha= | -20 | deg
Mach: | 0.25 |  |  | Cl=0 at alpha= | -2.1023 | deg
|  |  |  | @ Cl=0.1, Cd= | 0.0046171
|  |  |  | @ Cl=0.4, Cd= | 0.0040168
|  |  |  | @ Cl=0.6, Cd= | 0.0055551
alpha (deg) | Cl | Cd | Cm | Cl/Cd
-20 | -0.7605 | 0.21721 | 0.0445 | -3.5012
-19.5 | -0.7483 | 0.20885 | 0.039 | -3.583
-19 | -0.8123 | 0.17788 | 0.0217 | -4.5666
-18 | -1.3548 | 0.05982 | -0.068 | -22.6479
-17.5 | -1.404 | 0.04682 | -0.0773 | -29.9872
-17 | -1.4504 | 0.03611 | -0.0832 | -40.1662
-16.5 | -1.4721 | 0.0295 | -0.0843 | -49.9017
-16 | -1.4997 | 0.02431 | -0.0812 | -61.6907
-15.5 | -1.5146 | 0.02153 | -0.0734 | -70.3484
-15 | -1.5027 | 0.0189 | -0.0671 | -79.5079
-14.5 | -1.4684 | 0.01669 | -0.063 | -87.9808
-14 | -1.4231 | 0.01497 | -0.0598 | -95.0635
-13.5 | -1.3709 | 0.0137 | -0.0572 | -100.0657
-13 | -1.3148 | 0.01272 | -0.0551 | -103.3648
-12.5 | -1.2568 | 0.0119 | -0.0533 | -105.6134
-12 | -1.1998 | 0.01094 | -0.0515 | -109.6709
-11.5 | -1.1409 | 0.01021 | -0.0501 | -111.7434
-11 | -1.0811 | 0.0096 | -0.049 | -112.6146
-10.5 | -1.0206 | 0.00909 | -0.0481 | -112.2772
-10 | -0.9599 | 0.00863 | -0.0473 | -111.2283
-9.5 | -0.8991 | 0.00822 | -0.0467 | -109.3796
-9 | -0.8381 | 0.00787 | -0.0463 | -106.493
-8.5 | -0.7777 | 0.00743 | -0.0458 | -104.6703
-8 | -0.7172 | 0.00702 | -0.0455 | -102.1652
-7.5 | -0.6566 | 0.00667 | -0.0453 | -98.4408
-7 | -0.5958 | 0.00636 | -0.0453 | -93.6792
-6.5 | -0.5348 | 0.00613 | -0.0454 | -87.2431
-6 | -0.4738 | 0.00592 | -0.0455 | -80.0338
-5.5 | -0.4129 | 0.00572 | -0.0458 | -72.1853
-5 | -0.3522 | 0.00549 | -0.046 | -64.153
-4.5 | -0.2913 | 0.00534 | -0.0464 | -54.5506
-4 | -0.2305 | 0.00519 | -0.0468 | -44.4123
-3.5 | -0.1697 | 0.00506 | -0.0473 | -33.5375
-3 | -0.109 | 0.00494 | -0.0478 | -22.0648
-2.5 | -0.0482 | 0.00485 | -0.0483 | -9.9381
-2 | 0.0124 | 0.00477 | -0.0489 | 2.5996
-1.5 | 0.0729 | 0.00468 | -0.0494 | 15.5769
-1 | 0.1332 | 0.00454 | -0.05 | 29.3392
-0.5 | 0.1935 | 0.00439 | -0.0507 | 44.0774
0 | 0.2536 | 0.00424 | -0.0513 | 59.8113
0.5 | 0.3132 | 0.00397 | -0.052 | 78.8917
1 | 0.3725 | 0.00391 | -0.0527 | 95.2685
1.5 | 0.4317 | 0.00414 | -0.0532 | 104.2754
2 | 0.4876 | 0.00492 | -0.0534 | 99.1057
2.5 | 0.5461 | 0.00525 | -0.0537 | 104.019
3.5 | 0.6627 | 0.00591 | -0.0543 | 112.132
4 | 0.7206 | 0.00627 | -0.0544 | 114.9282
4.5 | 0.7792 | 0.00653 | -0.0546 | 119.3262
5 | 0.8378 | 0.00677 | -0.0547 | 123.7518
5.5 | 0.8963 | 0.00703 | -0.0548 | 127.4964
6 | 0.9543 | 0.0073 | -0.0548 | 130.726
6.5 | 1.0123 | 0.00756 | -0.0547 | 133.9021
7 | 1.0694 | 0.00786 | -0.0544 | 136.056
7.5 | 1.1266 | 0.00813 | -0.054 | 138.5732
8 | 1.1828 | 0.00848 | -0.0535 | 139.4811
8.5 | 1.2382 | 0.00885 | -0.0527 | 139.9096
9 | 1.2934 | 0.00922 | -0.0518 | 140.282
9.5 | 1.3464 | 0.00969 | -0.0505 | 138.9474
10 | 1.3941 | 0.01009 | -0.048 | 138.1665
10.5 | 1.4476 | 0.01068 | -0.0468 | 135.5431
11 | 1.4951 | 0.01141 | -0.0444 | 131.0342
11.5 | 1.54 | 0.01217 | -0.0416 | 126.5407
12 | 1.5752 | 0.01296 | -0.037 | 121.5432
12.5 | 1.5969 | 0.01396 | -0.0305 | 114.3911
13 | 1.6209 | 0.01533 | -0.0252 | 105.7339
13.5 | 1.6487 | 0.01679 | -0.0208 | 98.1954
14 | 1.6758 | 0.01846 | -0.0168 | 90.7801
14.5 | 1.7009 | 0.02043 | -0.013 | 83.255
15 | 1.7236 | 0.02272 | -0.0093 | 75.8627
15.5 | 1.7441 | 0.02534 | -0.006 | 68.8279
16 | 1.7604 | 0.02845 | -0.0029 | 61.877
16.5 | 1.7693 | 0.03234 | 0 | 54.7093
17 | 1.7795 | 0.03649 | 0.0021 | 48.7668
17.5 | 1.7788 | 0.04196 | 0.0037 | 42.3928
18 | 1.7776 | 0.04798 | 0.0043 | 37.0488
18.5 | 1.7635 | 0.05587 | 0.0036 | 31.5643
19 | 1.7554 | 0.06372 | 0.0019 | 27.5487
19.5 | 1.722 | 0.07536 | -0.0023 | 22.8503
20 | 1.6992 | 0.08648 | -0.0072 | 19.6485

## 143. Re 18M Mach 0.50 (1)
BIGFOIL.COM POLAR EXPORT
NACA64-312 a=0.6
NACA64-312 a=0.6 |  |  |  | Cl Max: | 1.185 | at alpha= | 20 | deg
JavaFoil+Calcfoil stall+Eppler ext transition |  |  |  | L/D Max: | 118.158 | at alpha= | 5 | deg
Re: | 18000000 |  |  | Cd Min: | 0.00505 | at alpha= | 0 | deg
Mach: | 0.5 |  |  | Cl=0 at alpha= | -2.0588 | deg
|  |  |  | @ Cl=0.1, Cd= | 0.0055767
|  |  |  | @ Cl=0.4, Cd= | 0.0053496
|  |  |  | @ Cl=0.6, Cd= | 0.0061509
alpha (deg) | Cl | Cd | Cm | Cl/Cd
-20 | -0.98 | 0.17578 | -0.017 | -5.575
-19.5 | -0.952 | 0.1709 | -0.017 | -5.572
-19 | -0.926 | 0.16692 | -0.018 | -5.546
-18.5 | -0.9 | 0.14995 | -0.018 | -6.005
-18 | -0.873 | 0.14501 | -0.018 | -6.017
-17.5 | -0.845 | 0.13991 | -0.018 | -6.04
-17 | -0.818 | 0.13438 | -0.018 | -6.085
-16.5 | -0.791 | 0.12462 | -0.019 | -6.349
-16 | -0.765 | 0.11961 | -0.019 | -6.396
-15.5 | -0.738 | 0.11311 | -0.019 | -6.521
-15 | -0.714 | 0.09669 | -0.021 | -7.382
-14.5 | -0.692 | 0.08569 | -0.022 | -8.075
-14 | -0.686 | 0.06282 | -0.027 | -10.929
-13.5 | -0.627 | 0.0943 | -0.019 | -6.65
-13 | -0.601 | 0.0862 | -0.02 | -6.972
-12.5 | -0.576 | 0.07766 | -0.022 | -7.417
-12 | -0.565 | 0.05831 | -0.027 | -9.686
-11.5 | -0.579 | 0.02827 | -0.033 | -20.477
-11 | -0.588 | 0.01299 | -0.037 | -45.289
-10.5 | -0.463 | 0.06898 | -0.02 | -6.708
-10 | -0.436 | 0.06391 | -0.021 | -6.822
-9.5 | -0.414 | 0.05287 | -0.025 | -7.835
-9 | -0.454 | 0.01243 | -0.039 | -36.486
-8.5 | -0.438 | 0.00948 | -0.041 | -46.191
-8 | -0.326 | 0.05184 | -0.021 | -6.282
-7.5 | -0.298 | 0.04863 | -0.021 | -6.135
-7 | -0.336 | 0.00837 | -0.043 | -40.146
-6.5 | -0.485 | 0.00795 | -0.044 | -60.938
-6 | -0.472 | 0.00749 | -0.045 | -62.939
-5.5 | -0.432 | 0.0072 | -0.045 | -60.067
-5 | -0.381 | 0.00685 | -0.046 | -55.601
-4.5 | -0.323 | 0.00657 | -0.046 | -49.072
-4 | -0.26 | 0.00637 | -0.047 | -40.838
-3.5 | -0.195 | 0.00623 | -0.048 | -31.284
-3 | -0.128 | 0.00607 | -0.048 | -21.083
-2.5 | -0.06 | 0.00595 | -0.049 | -10.099
-2 | 0.008 | 0.00584 | -0.049 | 1.425
-1.5 | 0.077 | 0.0057 | -0.05 | 13.507
-1 | 0.146 | 0.00533 | -0.051 | 27.42
-0.5 | 0.215 | 0.00515 | -0.051 | 41.803
0 | 0.284 | 0.00505 | -0.052 | 56.288
0.5 | 0.353 | 0.00537 | -0.053 | 65.705
1 | 0.422 | 0.00534 | -0.053 | 79.024
1.5 | 0.491 | 0.00555 | -0.054 | 88.371
2 | 0.559 | 0.0059 | -0.054 | 94.871
2.5 | 0.626 | 0.00631 | -0.055 | 99.098
3 | 0.692 | 0.00657 | -0.056 | 105.399
3.5 | 0.758 | 0.007 | -0.056 | 108.311
4 | 0.822 | 0.00766 | -0.057 | 107.295
4.5 | 0.883 | 0.00764 | -0.058 | 115.562
5 | 0.94 | 0.00796 | -0.058 | 118.158
5.5 | 0.992 | 0.00924 | -0.059 | 107.382
6 | 1.036 | 0.00977 | -0.059 | 105.982
6.5 | 1.068 | 0.01043 | -0.06 | 102.363
7 | 1.077 | 0.01121 | -0.06 | 96.013
7.5 | 1.023 | 0.0121 | -0.06 | 84.578
8 | 0.661 | 0.0144 | -0.06 | 45.885
8.5 | 0.695 | 0.01455 | -0.061 | 47.773
9 | 0.601 | 0.05915 | -0.032 | 10.156
9.5 | 0.758 | 0.0152 | -0.062 | 49.894
10 | 0.787 | 0.0168 | -0.062 | 46.825
10.5 | 0.808 | 0.02004 | -0.062 | 40.326
11 | 0.708 | 0.07478 | -0.035 | 9.473
11.5 | 0.875 | 0.0199 | -0.063 | 43.955
12 | 0.898 | 0.02296 | -0.063 | 39.099
12.5 | 0.892 | 0.03533 | -0.06 | 25.25
13 | 0.821 | 0.08694 | -0.041 | 9.445
13.5 | 0.983 | 0.02684 | -0.064 | 36.608
14 | 0.991 | 0.03562 | -0.063 | 27.809
14.5 | 0.993 | 0.04849 | -0.061 | 20.473
15 | 0.925 | 0.11001 | -0.042 | 8.412
15.5 | 0.947 | 0.12263 | -0.041 | 7.724
16 | 0.974 | 0.12968 | -0.042 | 7.514
16.5 | 1.003 | 0.13211 | -0.043 | 7.591
17 | 1.029 | 0.14205 | -0.044 | 7.243
17.5 | 1.052 | 0.15508 | -0.043 | 6.785
18 | 1.079 | 0.15972 | -0.044 | 6.757
18.5 | 1.108 | 0.1627 | -0.046 | 6.808
19 | 1.135 | 0.16673 | -0.047 | 6.808
19.5 | 1.159 | 0.18255 | -0.047 | 6.348
20 | 1.185 | 0.18712 | -0.047 | 6.332

## 144. Re 18M Mach 0.50 (2)
BIGFOIL.COM POLAR EXPORT
NACA64-312 a=0.6
NACA64-312 a=0.6 |  |  |  | Cl Max: | 1.3459 | at alpha= | 8.5 | deg
XFOIL ncrit=9 |  |  |  | L/D Max: | 133.941 | at alpha= | 7 | deg
Re: | 18000000 |  |  | Cd Min: | 0.11976 | at alpha= | -12.5 | deg
Mach: | 0.5 |  |  | Cl=0 at alpha= | -2.1104 | deg
|  |  |  | @ Cl=0.1, Cd= | 0.0047382
|  |  |  | @ Cl=0.4, Cd= | 0.0038889
|  |  |  | @ Cl=0.6, Cd= | 0.0052223
alpha (deg) | Cl | Cd | Cm | Cl/Cd
-12.5 | -0.5412 | 0.11976 | -0.0211 | -4.519
-12 | -0.5385 | 0.10942 | -0.0276 | -4.9214
-11 | -0.5448 | 0.08838 | -0.0414 | -6.1643
-10.5 | -0.5609 | 0.07664 | -0.0496 | -7.3186
-10 | -0.5768 | 0.06516 | -0.0579 | -8.8521
-9.5 | -0.5853 | 0.05244 | -0.0686 | -11.1613
-9 | -0.6135 | 0.04184 | -0.0774 | -14.663
-8.5 | -0.6518 | 0.03506 | -0.0782 | -18.591
-7.5 | -0.6989 | 0.01945 | -0.0696 | -35.9332
-7 | -0.684 | 0.01172 | -0.0652 | -58.3618
-6.5 | -0.6327 | 0.0079 | -0.0612 | -80.0886
-6 | -0.5615 | 0.00676 | -0.0587 | -83.0621
-5.5 | -0.4871 | 0.00624 | -0.0571 | -78.0609
-5 | -0.413 | 0.00593 | -0.0561 | -69.6459
-4.5 | -0.3401 | 0.00565 | -0.0554 | -60.1947
-4 | -0.2678 | 0.00544 | -0.0551 | -49.2279
-3.5 | -0.1961 | 0.00527 | -0.055 | -37.2106
-3 | -0.1252 | 0.00511 | -0.0551 | -24.501
-2.5 | -0.0547 | 0.00499 | -0.0554 | -10.9619
-2 | 0.0155 | 0.00488 | -0.0558 | 3.1762
-1.5 | 0.0853 | 0.00477 | -0.0564 | 17.8826
-1 | 0.1546 | 0.00462 | -0.057 | 33.4632
-0.5 | 0.2235 | 0.00444 | -0.0576 | 50.3378
0 | 0.2923 | 0.00422 | -0.0584 | 69.2654
1 | 0.4289 | 0.0038 | -0.0599 | 112.8684
1.5 | 0.4972 | 0.00398 | -0.0604 | 124.9246
2 | 0.5594 | 0.0049 | -0.0603 | 114.1633
2.5 | 0.6249 | 0.00542 | -0.0602 | 115.2952
3 | 0.6904 | 0.00592 | -0.06 | 116.6216
3.5 | 0.7559 | 0.00641 | -0.0595 | 117.9251
4 | 0.8228 | 0.00679 | -0.059 | 121.1782
4.5 | 0.8906 | 0.00712 | -0.0584 | 125.0843
5 | 0.9587 | 0.00745 | -0.0575 | 128.6846
5.5 | 1.0263 | 0.00783 | -0.0562 | 131.0728
6 | 1.094 | 0.00823 | -0.0545 | 132.9283
6.5 | 1.1608 | 0.00868 | -0.0522 | 133.7327
7 | 1.2269 | 0.00916 | -0.0494 | 133.941
7.5 | 1.2895 | 0.00976 | -0.0455 | 132.1209
8 | 1.3439 | 0.01061 | -0.0397 | 126.6635
8.5 | 1.3459 | 0.0124 | -0.0269 | 108.5403
9 | 1.3259 | 0.01601 | -0.0146 | 82.817
9.5 | 1.3042 | 0.02133 | -0.0053 | 61.1439
10 | 1.273 | 0.02838 | 0.0017 | 44.8555
10.5 | 1.2377 | 0.03652 | 0.0055 | 33.891
11 | 1.2029 | 0.04568 | 0.0061 | 26.3332
11.5 | 1.1625 | 0.05693 | 0.0032 | 20.4198
12 | 1.1316 | 0.06887 | -0.0023 | 16.431
12.5 | 1.1012 | 0.08253 | -0.0105 | 13.343
13 | 1.0778 | 0.09713 | -0.0203 | 11.0965
13.5 | 1.0594 | 0.11258 | -0.0309 | 9.4102

## 145. Re 20M Mach 0.00 (1)
BIGFOIL.COM POLAR EXPORT
NACA64-312 a=0.6
NACA64-312 a=0.6 |  |  |  | Cl Max: | 1.23 | at alpha= | 11 | deg
JavaFoil+Calcfoil stall+Eppler ext transition |  |  |  | L/D Max: | 133.689 | at alpha= | 8 | deg
Re: | 20000000 |  |  | Cd Min: | 0.00512 | at alpha= | -0.5 | deg
Mach: | 0 |  |  | Cl=0 at alpha= | -2.0593 | deg
|  |  |  | @ Cl=0.1, Cd= | 0.0052465
|  |  |  | @ Cl=0.4, Cd= | 0.0053733
|  |  |  | @ Cl=0.6, Cd= | 0.0061841
alpha (deg) | Cl | Cd | Cm | Cl/Cd
-17 | -0.574 | 0.12607 | -0.014 | -4.551
-16.5 | -0.595 | 0.11938 | -0.015 | -4.986
-16 | -0.616 | 0.11069 | -0.015 | -5.568
-15.5 | -0.636 | 0.10482 | -0.016 | -6.068
-15 | -0.654 | 0.09839 | -0.016 | -6.651
-14.5 | -0.673 | 0.09005 | -0.018 | -7.472
-14 | -0.689 | 0.08257 | -0.019 | -8.346
-13.5 | -0.729 | 0.0563 | -0.024 | -12.943
-13 | -0.8 | 0.02205 | -0.029 | -36.27
-12.5 | -0.829 | 0.01395 | -0.031 | -59.41
-12 | -0.848 | 0.01051 | -0.032 | -80.703
-11.5 | -0.847 | 0.00994 | -0.033 | -85.241
-11 | -0.833 | 0.00931 | -0.033 | -89.508
-10.5 | -0.814 | 0.00871 | -0.034 | -93.469
-10 | -0.788 | 0.00847 | -0.034 | -92.998
-9.5 | -0.757 | 0.00813 | -0.035 | -93.033
-9 | -0.722 | 0.00786 | -0.035 | -91.805
-8.5 | -0.684 | 0.00752 | -0.036 | -90.95
-8 | -0.642 | 0.0073 | -0.036 | -88.014
-7.5 | -0.598 | 0.00709 | -0.037 | -84.356
-7 | -0.551 | 0.00691 | -0.037 | -79.765
-6.5 | -0.502 | 0.00672 | -0.038 | -74.659
-6 | -0.45 | 0.00649 | -0.039 | -69.333
-5.5 | -0.397 | 0.00631 | -0.039 | -62.86
-5 | -0.342 | 0.00617 | -0.04 | -55.411
-4.5 | -0.285 | 0.00606 | -0.04 | -47.095
-4 | -0.228 | 0.00594 | -0.041 | -38.425
-3.5 | -0.17 | 0.00583 | -0.041 | -29.192
-3 | -0.111 | 0.00571 | -0.042 | -19.492
-2.5 | -0.052 | 0.00561 | -0.042 | -9.311
-2 | 0.007 | 0.00556 | -0.043 | 1.297
-1.5 | 0.067 | 0.00534 | -0.043 | 12.506
-1 | 0.127 | 0.00517 | -0.044 | 24.471
-0.5 | 0.186 | 0.00512 | -0.044 | 36.369
0 | 0.246 | 0.00525 | -0.045 | 46.872
0.5 | 0.306 | 0.00531 | -0.046 | 57.574
1 | 0.365 | 0.00535 | -0.046 | 68.291
1.5 | 0.425 | 0.00539 | -0.047 | 78.882
2 | 0.484 | 0.00559 | -0.047 | 86.648
2.5 | 0.543 | 0.00585 | -0.048 | 92.813
3 | 0.601 | 0.00619 | -0.048 | 97.144
3.5 | 0.659 | 0.0065 | -0.049 | 101.372
4 | 0.717 | 0.00698 | -0.049 | 102.615
4.5 | 0.773 | 0.00729 | -0.05 | 105.993
5 | 0.827 | 0.00712 | -0.05 | 116.129
5.5 | 0.881 | 0.00736 | -0.051 | 119.6
6 | 0.933 | 0.00758 | -0.051 | 123.074
6.5 | 0.983 | 0.00786 | -0.052 | 125.104
7 | 1.03 | 0.00814 | -0.053 | 126.507
7.5 | 1.072 | 0.0085 | -0.053 | 126.147
8 | 1.111 | 0.00831 | -0.054 | 133.689
8.5 | 1.144 | 0.00862 | -0.054 | 132.748
9 | 1.173 | 0.01003 | -0.054 | 116.978
9.5 | 1.196 | 0.0105 | -0.055 | 113.842
10 | 1.213 | 0.01109 | -0.055 | 109.346
10.5 | 1.224 | 0.01169 | -0.056 | 104.706
11 | 1.23 | 0.01223 | -0.056 | 100.593
11.5 | 1.23 | 0.01301 | -0.056 | 94.581
12 | 1.224 | 0.0137 | -0.057 | 89.369
12.5 | 1.206 | 0.01462 | -0.057 | 82.472
13 | 1.18 | 0.0158 | -0.057 | 74.674
13.5 | 1.151 | 0.01712 | -0.057 | 67.191
14 | 1.115 | 0.01897 | -0.058 | 58.786
14.5 | 1.074 | 0.02156 | -0.057 | 49.832
15 | 1.037 | 0.02308 | -0.058 | 44.915
15.5 | 0.985 | 0.02859 | -0.057 | 34.457
16 | 0.917 | 0.0428 | -0.055 | 21.431

## 146. Re 20M Mach 0.00 (2)
BIGFOIL.COM POLAR EXPORT
NACA64-312 a=0.6
NACA64-312 a=0.6 |  |  |  | Cl Max: | 1.895 | at alpha= | 20 | deg
XFOIL ncrit=9 |  |  |  | L/D Max: | 145.129 | at alpha= | 9.5 | deg
Re: | 20000000 |  |  | Cd Min: | 0.04024 | at alpha= | 20 | deg
Mach: | 0 |  |  | Cl=0 at alpha= | -2.0979 | deg
|  |  |  | @ Cl=0.1, Cd= | 0.0045718
|  |  |  | @ Cl=0.4, Cd= | 0.0042577
|  |  |  | @ Cl=0.6, Cd= | 0.0055844
alpha (deg) | Cl | Cd | Cm | Cl/Cd
-20 | -1.7025 | 0.02667 | -0.0655 | -63.8358
-19.5 | -1.7077 | 0.02304 | -0.0631 | -74.1189
-19 | -1.7055 | 0.02066 | -0.0593 | -82.5508
-18.5 | -1.7066 | 0.01901 | -0.0527 | -89.7738
-18 | -1.6851 | 0.01799 | -0.0485 | -93.6687
-17.5 | -1.6508 | 0.01693 | -0.0463 | -97.5074
-17 | -1.616 | 0.01561 | -0.0442 | -103.5234
-16 | -1.5302 | 0.01378 | -0.0419 | -111.045
-15.5 | -1.4831 | 0.01309 | -0.0412 | -113.3002
-15 | -1.4345 | 0.01246 | -0.0407 | -115.1284
-14.5 | -1.3848 | 0.01186 | -0.0402 | -116.7622
-14 | -1.3341 | 0.0113 | -0.0399 | -118.0619
-13.5 | -1.2831 | 0.01072 | -0.0396 | -119.6922
-13 | -1.2316 | 0.01013 | -0.0394 | -121.5795
-12.5 | -1.1792 | 0.0096 | -0.0393 | -122.8333
-12 | -1.1257 | 0.00916 | -0.0392 | -122.893
-11.5 | -1.0714 | 0.00878 | -0.0393 | -122.0273
-11 | -1.0168 | 0.00842 | -0.0394 | -120.7601
-10.5 | -0.9616 | 0.00808 | -0.0396 | -119.0099
-9 | -0.7942 | 0.0072 | -0.0404 | -110.3056
-8.5 | -0.738 | 0.00688 | -0.0407 | -107.2674
-8 | -0.6817 | 0.00655 | -0.041 | -104.0763
-7.5 | -0.6249 | 0.00629 | -0.0413 | -99.3482
-7 | -0.5677 | 0.00607 | -0.0418 | -93.5255
-6.5 | -0.5103 | 0.00589 | -0.0422 | -86.6384
-5.5 | -0.3951 | 0.00551 | -0.0432 | -71.706
-5 | -0.3374 | 0.00533 | -0.0437 | -63.3021
-4.5 | -0.2794 | 0.0052 | -0.0442 | -53.7308
-4 | -0.2214 | 0.00506 | -0.0447 | -43.7549
-3.5 | -0.1632 | 0.00495 | -0.0453 | -32.9697
-3 | -0.105 | 0.00484 | -0.0459 | -21.6942
-2.5 | -0.0468 | 0.00477 | -0.0465 | -9.8113
-2 | 0.0114 | 0.00472 | -0.047 | 2.4153
-1.5 | 0.0695 | 0.00464 | -0.0476 | 14.9784
-1 | 0.1276 | 0.00451 | -0.0482 | 28.2927
-0.5 | 0.1856 | 0.00439 | -0.0488 | 42.2779
0.5 | 0.3009 | 0.00415 | -0.0501 | 72.506
1 | 0.3575 | 0.00407 | -0.0507 | 87.8378
1.5 | 0.4141 | 0.00432 | -0.0512 | 95.8565
2.5 | 0.5254 | 0.00522 | -0.052 | 100.6513
3 | 0.5817 | 0.0055 | -0.0524 | 105.7636
3.5 | 0.6381 | 0.00576 | -0.0527 | 110.7812
4 | 0.6939 | 0.00607 | -0.053 | 114.3163
4.5 | 0.7502 | 0.0063 | -0.0534 | 119.0794
5 | 0.8063 | 0.00652 | -0.0537 | 123.6656
5.5 | 0.8621 | 0.00676 | -0.054 | 127.5296
6 | 0.9178 | 0.00698 | -0.0543 | 131.49
6.5 | 0.9729 | 0.00722 | -0.0545 | 134.7507
7 | 1.0276 | 0.00746 | -0.0547 | 137.748
7.5 | 1.0818 | 0.00772 | -0.0548 | 140.1295
8 | 1.1358 | 0.00796 | -0.0549 | 142.6884
8.5 | 1.1886 | 0.00829 | -0.0548 | 143.3776
9 | 1.2411 | 0.0086 | -0.0546 | 144.314
9.5 | 1.2931 | 0.00891 | -0.0544 | 145.1291
10 | 1.3436 | 0.00927 | -0.054 | 144.9407
10.5 | 1.3906 | 0.00964 | -0.0528 | 144.2531
11 | 1.4401 | 0.01011 | -0.0523 | 142.4431
11.5 | 1.4879 | 0.01062 | -0.0515 | 140.1036
12 | 1.5329 | 0.01126 | -0.0502 | 136.1368
12.5 | 1.5764 | 0.0119 | -0.0488 | 132.4706
13 | 1.6183 | 0.01252 | -0.0471 | 129.2572
13.5 | 1.6567 | 0.0132 | -0.0448 | 125.5076
14 | 1.6754 | 0.01399 | -0.039 | 119.757
14.5 | 1.6964 | 0.01505 | -0.0343 | 112.7176
15 | 1.7197 | 0.01626 | -0.0306 | 105.7626
15.5 | 1.7431 | 0.01764 | -0.0273 | 98.8152
16.5 | 1.7901 | 0.02076 | -0.0217 | 86.2283
17 | 1.8111 | 0.02265 | -0.0192 | 79.9603
17.5 | 1.8308 | 0.02475 | -0.0169 | 73.9717
18 | 1.8483 | 0.02713 | -0.0148 | 68.1275
18.5 | 1.861 | 0.03001 | -0.0128 | 62.0127
19 | 1.8778 | 0.03274 | -0.0114 | 57.3549
19.5 | 1.8865 | 0.03637 | -0.01 | 51.8697
20 | 1.895 | 0.04024 | -0.0092 | 47.0924

## 147. Re 20M Mach 0.10 (1)
BIGFOIL.COM POLAR EXPORT
NACA64-312 a=0.6
NACA64-312 a=0.6 |  |  |  | Cl Max: | 1.221 | at alpha= | 11 | deg
JavaFoil+Calcfoil stall+Eppler ext transition |  |  |  | L/D Max: | 133.052 | at alpha= | 8 | deg
Re: | 20000000 |  |  | Cd Min: | 0.00511 | at alpha= | -0.5 | deg
Mach: | 0.1 |  |  | Cl=0 at alpha= | -2.0593 | deg
|  |  |  | @ Cl=0.1, Cd= | 0.005253
|  |  |  | @ Cl=0.4, Cd= | 0.005362
|  |  |  | @ Cl=0.6, Cd= | 0.0061569
alpha (deg) | Cl | Cd | Cm | Cl/Cd
-16.5 | -0.554 | 0.12066 | -0.015 | -4.589
-16 | -0.577 | 0.11528 | -0.015 | -5.008
-15.5 | -0.601 | 0.10667 | -0.015 | -5.632
-15 | -0.623 | 0.10073 | -0.016 | -6.184
-14.5 | -0.643 | 0.09378 | -0.017 | -6.861
-14 | -0.663 | 0.08549 | -0.018 | -7.759
-13.5 | -0.683 | 0.07622 | -0.02 | -8.958
-13 | -0.726 | 0.04843 | -0.025 | -14.993
-12.5 | -0.794 | 0.01825 | -0.03 | -43.534
-12 | -0.829 | 0.01107 | -0.032 | -74.907
-11.5 | -0.831 | 0.01022 | -0.033 | -81.243
-11 | -0.826 | 0.0095 | -0.034 | -86.939
-10.5 | -0.809 | 0.00879 | -0.034 | -92.039
-10 | -0.784 | 0.00855 | -0.035 | -91.786
-9.5 | -0.755 | 0.00821 | -0.035 | -91.98
-9 | -0.721 | 0.00789 | -0.036 | -91.435
-8.5 | -0.684 | 0.00758 | -0.036 | -90.204
-8 | -0.643 | 0.00731 | -0.037 | -87.946
-7.5 | -0.599 | 0.0071 | -0.037 | -84.386
-7 | -0.553 | 0.00692 | -0.038 | -79.895
-6.5 | -0.503 | 0.00672 | -0.038 | -74.875
-6 | -0.452 | 0.00654 | -0.039 | -69.09
-5.5 | -0.398 | 0.00632 | -0.039 | -63.047
-5 | -0.343 | 0.00621 | -0.04 | -55.254
-4.5 | -0.287 | 0.00606 | -0.04 | -47.344
-4 | -0.229 | 0.00593 | -0.041 | -38.66
-3.5 | -0.171 | 0.00582 | -0.041 | -29.369
-3 | -0.112 | 0.00571 | -0.042 | -19.608
-2.5 | -0.052 | 0.00565 | -0.042 | -9.279
-2 | 0.007 | 0.00558 | -0.043 | 1.298
-1.5 | 0.067 | 0.00533 | -0.044 | 12.595
-1 | 0.127 | 0.00519 | -0.044 | 24.522
-0.5 | 0.187 | 0.00511 | -0.045 | 36.606
0 | 0.247 | 0.00524 | -0.045 | 47.217
0.5 | 0.307 | 0.0053 | -0.046 | 57.923
1 | 0.367 | 0.00534 | -0.046 | 68.75
1.5 | 0.427 | 0.00538 | -0.047 | 79.424
2 | 0.487 | 0.00558 | -0.047 | 87.238
2.5 | 0.545 | 0.00584 | -0.048 | 93.399
3 | 0.604 | 0.00618 | -0.049 | 97.689
3.5 | 0.662 | 0.00651 | -0.049 | 101.686
4 | 0.72 | 0.00706 | -0.05 | 101.973
4.5 | 0.777 | 0.00735 | -0.05 | 105.645
5 | 0.831 | 0.00712 | -0.051 | 116.695
5.5 | 0.885 | 0.00736 | -0.051 | 120.204
6 | 0.937 | 0.00767 | -0.052 | 122.096
6.5 | 0.987 | 0.00794 | -0.052 | 124.209
7 | 1.034 | 0.00825 | -0.053 | 125.364
7.5 | 1.076 | 0.00809 | -0.053 | 132.94
8 | 1.113 | 0.00837 | -0.054 | 133.052
8.5 | 1.146 | 0.00869 | -0.054 | 131.865
9 | 1.173 | 0.01013 | -0.055 | 115.823
9.5 | 1.195 | 0.01056 | -0.055 | 113.095
10 | 1.209 | 0.01124 | -0.056 | 107.617
10.5 | 1.218 | 0.01185 | -0.056 | 102.853
11 | 1.221 | 0.01243 | -0.056 | 98.301
11.5 | 1.218 | 0.01324 | -0.057 | 92.025
12 | 1.207 | 0.01414 | -0.057 | 85.372
12.5 | 1.184 | 0.01514 | -0.057 | 78.237
13 | 1.154 | 0.01633 | -0.057 | 70.691
13.5 | 1.119 | 0.01776 | -0.058 | 63.017
14 | 1.076 | 0.02035 | -0.057 | 52.848
14.5 | 1.029 | 0.02331 | -0.057 | 44.145
15 | 0.982 | 0.02652 | -0.057 | 37.017
15.5 | 0.926 | 0.03273 | -0.056 | 28.303
16 | 0.858 | 0.04662 | -0.054 | 18.414

## 148. Re 20M Mach 0.10 (2)
BIGFOIL.COM POLAR EXPORT
NACA64-312 a=0.6
NACA64-312 a=0.6 |  |  |  | Cl Max: | 1.8752 | at alpha= | 20 | deg
XFOIL ncrit=9 |  |  |  | L/D Max: | 144.656 | at alpha= | 9.5 | deg
Re: | 20000000 |  |  | Cd Min: | 0.04519 | at alpha= | 20 | deg
Mach: | 0.1 |  |  | Cl=0 at alpha= | -2.0983 | deg
|  |  |  | @ Cl=0.1, Cd= | 0.0045732
|  |  |  | @ Cl=0.4, Cd= | 0.0042368
|  |  |  | @ Cl=0.6, Cd= | 0.0055779
alpha (deg) | Cl | Cd | Cm | Cl/Cd
-20 | -1.6484 | 0.03412 | -0.0693 | -48.3118
-19.5 | -1.6554 | 0.02899 | -0.0697 | -57.1024
-19 | -1.6601 | 0.02493 | -0.0683 | -66.5905
-18.5 | -1.666 | 0.02171 | -0.0646 | -76.7388
-17.5 | -1.6579 | 0.01832 | -0.0523 | -90.4967
-17 | -1.6246 | 0.017 | -0.0497 | -95.5647
-16.5 | -1.5856 | 0.01584 | -0.0477 | -100.101
-16 | -1.5458 | 0.01452 | -0.0458 | -106.4601
-15.5 | -1.4994 | 0.01365 | -0.0446 | -109.8462
-15 | -1.4505 | 0.01292 | -0.0437 | -112.2678
-14.5 | -1.4003 | 0.01225 | -0.043 | -114.3102
-14 | -1.3488 | 0.01164 | -0.0424 | -115.8763
-13.5 | -1.2965 | 0.01106 | -0.0419 | -117.2242
-13 | -1.2441 | 0.01045 | -0.0414 | -119.0526
-12.5 | -1.1911 | 0.00985 | -0.0411 | -120.9239
-12 | -1.1371 | 0.00934 | -0.0409 | -121.7452
-11.5 | -1.082 | 0.00892 | -0.0408 | -121.3004
-11 | -1.0265 | 0.00854 | -0.0407 | -120.1991
-10.5 | -0.9706 | 0.00818 | -0.0408 | -118.6553
-9 | -0.8009 | 0.00726 | -0.0412 | -110.3168
-8.5 | -0.744 | 0.00694 | -0.0414 | -107.2046
-8 | -0.6871 | 0.0066 | -0.0416 | -104.1061
-7.5 | -0.6298 | 0.00632 | -0.0419 | -99.6519
-7 | -0.572 | 0.0061 | -0.0423 | -93.7705
-6.5 | -0.5141 | 0.00591 | -0.0427 | -86.9882
-5.5 | -0.3979 | 0.00553 | -0.0435 | -71.953
-5 | -0.3397 | 0.00534 | -0.044 | -63.6142
-4.5 | -0.2812 | 0.00521 | -0.0445 | -53.9731
-4 | -0.2228 | 0.00507 | -0.045 | -43.9448
-3.5 | -0.1643 | 0.00496 | -0.0456 | -33.125
-3 | -0.1057 | 0.00484 | -0.0462 | -21.8388
-2.5 | -0.047 | 0.00477 | -0.0467 | -9.8532
-2 | 0.0115 | 0.00472 | -0.0473 | 2.4364
-1.5 | 0.07 | 0.00464 | -0.0479 | 15.0862
-1 | 0.1284 | 0.00451 | -0.0485 | 28.4701
-0.5 | 0.1868 | 0.00439 | -0.0491 | 42.5513
0.5 | 0.3028 | 0.00414 | -0.0504 | 73.1401
1 | 0.3597 | 0.00406 | -0.051 | 88.5961
1.5 | 0.4167 | 0.00431 | -0.0515 | 96.6821
2.5 | 0.5285 | 0.00523 | -0.0522 | 101.0516
3 | 0.5852 | 0.00551 | -0.0526 | 106.2069
3.5 | 0.6419 | 0.00577 | -0.053 | 111.2478
4 | 0.6981 | 0.00609 | -0.0532 | 114.6305
4.5 | 0.7547 | 0.00632 | -0.0536 | 119.4146
5 | 0.8113 | 0.00654 | -0.0539 | 124.052
5.5 | 0.8675 | 0.00678 | -0.0541 | 127.9499
6 | 0.9235 | 0.00701 | -0.0544 | 131.7404
6.5 | 0.9791 | 0.00726 | -0.0546 | 134.8623
7 | 1.0342 | 0.00751 | -0.0547 | 137.7097
7.5 | 1.0889 | 0.00776 | -0.0547 | 140.3222
8 | 1.1433 | 0.00802 | -0.0547 | 142.5561
8.5 | 1.1965 | 0.00836 | -0.0545 | 143.122
9 | 1.2495 | 0.00867 | -0.0543 | 144.1176
9.5 | 1.3019 | 0.009 | -0.054 | 144.6556
10 | 1.3524 | 0.0094 | -0.0533 | 143.8723
10.5 | 1.4002 | 0.00976 | -0.0521 | 143.4631
11 | 1.4499 | 0.01024 | -0.0514 | 141.5918
11.5 | 1.4973 | 0.01082 | -0.0503 | 138.3826
12 | 1.542 | 0.01149 | -0.0488 | 134.2037
12.5 | 1.5858 | 0.01212 | -0.0471 | 130.8416
13 | 1.6265 | 0.0128 | -0.045 | 127.0703
13.5 | 1.6547 | 0.01353 | -0.0405 | 122.2986
14 | 1.673 | 0.01455 | -0.0348 | 114.9828
14.5 | 1.6964 | 0.01572 | -0.0306 | 107.9135
15 | 1.7211 | 0.01702 | -0.0271 | 101.1222
15.5 | 1.7458 | 0.01848 | -0.0239 | 94.4697
16 | 1.7698 | 0.0201 | -0.021 | 88.0498
16.5 | 1.7918 | 0.02197 | -0.0183 | 81.5567
17 | 1.8123 | 0.02406 | -0.0157 | 75.3242
17.5 | 1.8293 | 0.02655 | -0.0133 | 68.9002
18 | 1.8446 | 0.02928 | -0.0112 | 62.9986
18.5 | 1.8487 | 0.03314 | -0.009 | 55.7846
19 | 1.8719 | 0.03561 | -0.008 | 52.5667
19.5 | 1.8697 | 0.04059 | -0.0067 | 46.0631
20 | 1.8752 | 0.04519 | -0.0063 | 41.4959

## 149. Re 20M Mach 0.25 (1)
BIGFOIL.COM POLAR EXPORT
NACA64-312 a=0.6
NACA64-312 a=0.6 |  |  |  | Cl Max: | 1.176 | at alpha= | 9.5 | deg
JavaFoil+Calcfoil stall+Eppler ext transition |  |  |  | L/D Max: | 130.755 | at alpha= | 7 | deg
Re: | 20000000 |  |  | Cd Min: | 0.00513 | at alpha= | -0.5 | deg
Mach: | 0.25 |  |  | Cl=0 at alpha= | -2.0574 | deg
|  |  |  | @ Cl=0.1, Cd= | 0.005375
|  |  |  | @ Cl=0.4, Cd= | 0.0054111
|  |  |  | @ Cl=0.6, Cd= | 0.10485
alpha (deg) | Cl | Cd | Cm | Cl/Cd
-15.5 | -0.27 | 0.1225 | -0.014 | -2.207
-15 | -0.336 | 0.11403 | -0.015 | -2.945
-14.5 | -0.395 | 0.10434 | -0.015 | -3.785
-14 | -0.449 | 0.09906 | -0.016 | -4.532
-13.5 | -0.497 | 0.09272 | -0.016 | -5.363
-13 | -0.538 | 0.08512 | -0.017 | -6.323
-12.5 | -0.568 | 0.07944 | -0.017 | -7.146
-12 | -0.598 | 0.06682 | -0.021 | -8.951
-11.5 | -0.615 | 0.06258 | -0.022 | -9.834
-11 | -0.65 | 0.04323 | -0.027 | -15.034
-10.5 | -0.763 | 0.00979 | -0.035 | -77.998
-10 | -0.752 | 0.00918 | -0.036 | -81.971
-9.5 | -0.734 | 0.00857 | -0.036 | -85.624
-9 | -0.71 | 0.00827 | -0.037 | -85.828
-8.5 | -0.679 | 0.00791 | -0.037 | -85.911
-8 | -0.644 | 0.00757 | -0.038 | -85.128
-7.5 | -0.604 | 0.00734 | -0.038 | -82.256
-7 | -0.56 | 0.00708 | -0.039 | -78.997
-6.5 | -0.512 | 0.00685 | -0.039 | -74.667
-6 | -0.461 | 0.00668 | -0.04 | -68.913
-5.5 | -0.407 | 0.00646 | -0.04 | -63.009
-5 | -0.351 | 0.00626 | -0.041 | -56.079
-4.5 | -0.294 | 0.00616 | -0.041 | -47.753
-4 | -0.235 | 0.00599 | -0.042 | -39.256
-3.5 | -0.175 | 0.00587 | -0.043 | -29.909
-3 | -0.115 | 0.00576 | -0.043 | -19.967
-2.5 | -0.054 | 0.00569 | -0.044 | -9.475
-2 | 0.007 | 0.0056 | -0.044 | 1.331
-1.5 | 0.069 | 0.00553 | -0.045 | 12.46
-1 | 0.131 | 0.00522 | -0.045 | 25.062
-0.5 | 0.192 | 0.00513 | -0.046 | 37.503
0 | 0.254 | 0.00528 | -0.046 | 48.093
0.5 | 0.316 | 0.00532 | -0.047 | 59.296
1 | 0.377 | 0.0054 | -0.048 | 69.89
1.5 | 0.439 | 0.00543 | -0.048 | 80.847
2 | 0.5 | 0.00566 | -0.049 | 88.397
2.5 | 0.56 | 0.00593 | -0.049 | 94.514
3 | 0.62 | 0.00629 | -0.05 | 98.674
3.5 | 0.68 | 0.00668 | -0.05 | 101.87
4 | 0.739 | 0.0072 | -0.051 | 102.722
4.5 | 0.796 | 0.00708 | -0.051 | 112.521
5 | 0.852 | 0.00732 | -0.052 | 116.431
5.5 | 0.907 | 0.0076 | -0.053 | 119.228
6 | 0.959 | 0.00789 | -0.053 | 121.539
6.5 | 1.008 | 0.00819 | -0.054 | 123.204
7 | 1.054 | 0.00806 | -0.054 | 130.755
7.5 | 1.092 | 0.00845 | -0.055 | 129.259
8 | 1.125 | 0.00977 | -0.055 | 115.166
8.5 | 1.15 | 0.01025 | -0.056 | 112.203
9 | 1.168 | 0.01069 | -0.056 | 109.214
9.5 | 1.176 | 0.01144 | -0.056 | 102.771
10 | 1.175 | 0.01215 | -0.057 | 96.679
10.5 | 1.164 | 0.01299 | -0.057 | 89.635
11 | 1.144 | 0.01393 | -0.058 | 82.105
11.5 | 1.113 | 0.01504 | -0.058 | 73.984
12 | 1.068 | 0.01663 | -0.058 | 64.222
12.5 | 1.005 | 0.01819 | -0.058 | 55.28
13 | 0.916 | 0.02391 | -0.057 | 38.332
13.5 | 0.73 | 0.08319 | -0.038 | 8.781
14 | 0.658 | 0.08913 | -0.038 | 7.379
14.5 | 0.574 | 0.10485 | -0.032 | 5.473

## 150. Re 20M Mach 0.25 (2)
BIGFOIL.COM POLAR EXPORT
NACA64-312 a=0.6
NACA64-312 a=0.6 |  |  |  | Cl Max: | 1.7945 | at alpha= | 18 | deg
XFOIL ncrit=9 |  |  |  | L/D Max: | 142.563 | at alpha= | 9 | deg
Re: | 20000000 |  |  | Cd Min: | 0.20988 | at alpha= | -20 | deg
Mach: | 0.25 |  |  | Cl=0 at alpha= | -2.1007 | deg
|  |  |  | @ Cl=0.1, Cd= | 0.0046012
|  |  |  | @ Cl=0.4, Cd= | 0.0041334
|  |  |  | @ Cl=0.6, Cd= | 0.0055365
alpha (deg) | Cl | Cd | Cm | Cl/Cd
-20 | -0.7814 | 0.20988 | 0.0412 | -3.7231
-19.5 | -0.7682 | 0.20203 | 0.0359 | -3.8024
-19 | -0.8181 | 0.17636 | 0.0208 | -4.6388
-18.5 | -1.321 | 0.07307 | -0.0582 | -18.0786
-18 | -1.388 | 0.05564 | -0.0719 | -24.9461
-17.5 | -1.4314 | 0.0439 | -0.0797 | -32.6059
-17 | -1.4706 | 0.03431 | -0.0844 | -42.8621
-16.5 | -1.4933 | 0.02815 | -0.0845 | -53.048
-16 | -1.5142 | 0.02362 | -0.0807 | -64.1067
-15.5 | -1.5284 | 0.02111 | -0.0721 | -72.4017
-15 | -1.5086 | 0.01853 | -0.0667 | -81.4139
-14.5 | -1.474 | 0.01627 | -0.0626 | -90.5962
-14 | -1.4266 | 0.01469 | -0.0595 | -97.1137
-13.5 | -1.3752 | 0.0133 | -0.0569 | -103.3985
-13 | -1.3185 | 0.01236 | -0.0548 | -106.6748
-12.5 | -1.26 | 0.01157 | -0.053 | -108.9023
-12 | -1.2019 | 0.01072 | -0.0513 | -112.1175
-11.5 | -1.1428 | 0.00999 | -0.05 | -114.3944
-11 | -1.0829 | 0.00938 | -0.0488 | -115.4478
-10.5 | -1.0223 | 0.00886 | -0.0479 | -115.3837
-10 | -0.9614 | 0.00843 | -0.0472 | -114.0451
-9.5 | -0.9005 | 0.00802 | -0.0465 | -112.2818
-9 | -0.8393 | 0.00768 | -0.0461 | -109.2839
-8.5 | -0.7784 | 0.00732 | -0.0458 | -106.3388
-8 | -0.7179 | 0.00692 | -0.0455 | -103.7428
-7.5 | -0.6572 | 0.00657 | -0.0453 | -100.0304
-7 | -0.5964 | 0.00626 | -0.0452 | -95.2716
-6.5 | -0.5354 | 0.00602 | -0.0453 | -88.9369
-6 | -0.4743 | 0.00582 | -0.0455 | -81.4948
-5.5 | -0.4133 | 0.00563 | -0.0457 | -73.4103
-5 | -0.3526 | 0.00542 | -0.046 | -65.0554
-4.5 | -0.2916 | 0.00526 | -0.0464 | -55.4373
-4 | -0.2308 | 0.00512 | -0.0468 | -45.0781
-3.5 | -0.17 | 0.005 | -0.0472 | -34
-3 | -0.1092 | 0.00489 | -0.0477 | -22.3313
-2.5 | -0.0484 | 0.00479 | -0.0483 | -10.1044
-2 | 0.0122 | 0.00472 | -0.0489 | 2.5847
-1.5 | 0.0727 | 0.00466 | -0.0494 | 15.6009
-1 | 0.1331 | 0.00453 | -0.05 | 29.3819
-0.5 | 0.1934 | 0.00439 | -0.0507 | 44.0547
0.5 | 0.3133 | 0.00408 | -0.052 | 76.7892
1 | 0.3721 | 0.00401 | -0.0526 | 92.793
1.5 | 0.4309 | 0.00427 | -0.0531 | 100.9133
2 | 0.4874 | 0.00495 | -0.0534 | 98.4646
2.5 | 0.546 | 0.00526 | -0.0537 | 103.8023
3 | 0.6046 | 0.00556 | -0.054 | 108.741
3.5 | 0.6629 | 0.00588 | -0.0543 | 112.7381
4 | 0.7212 | 0.00619 | -0.0545 | 116.5105
4.5 | 0.7799 | 0.00645 | -0.0547 | 120.9147
5 | 0.8386 | 0.00669 | -0.0548 | 125.3513
5.5 | 0.8973 | 0.00693 | -0.0549 | 129.4805
6 | 0.9554 | 0.0072 | -0.0549 | 132.6944
6.5 | 1.0136 | 0.00746 | -0.0548 | 135.8713
7 | 1.0708 | 0.00776 | -0.0546 | 137.9897
7.5 | 1.1282 | 0.00803 | -0.0543 | 140.4981
8 | 1.1844 | 0.00838 | -0.0537 | 141.3365
8.5 | 1.2404 | 0.00873 | -0.053 | 142.0848
9 | 1.2959 | 0.00909 | -0.0522 | 142.5633
9.5 | 1.3492 | 0.00958 | -0.0509 | 140.8351
10.5 | 1.4509 | 0.01049 | -0.0473 | 138.3127
11 | 1.4989 | 0.01122 | -0.045 | 133.5918
11.5 | 1.5453 | 0.01193 | -0.0423 | 129.5306
12 | 1.585 | 0.01274 | -0.0385 | 124.4113
12.5 | 1.6043 | 0.0137 | -0.0314 | 117.1022
13 | 1.6285 | 0.01499 | -0.026 | 108.6391
13.5 | 1.6576 | 0.01633 | -0.0217 | 101.5064
14 | 1.6849 | 0.01794 | -0.0176 | 93.9186
14.5 | 1.7104 | 0.01984 | -0.0136 | 86.2097
15 | 1.7328 | 0.02211 | -0.0098 | 78.3718
15.5 | 1.7549 | 0.02458 | -0.0065 | 71.3954
16 | 1.7725 | 0.02755 | -0.0033 | 64.3376
16.5 | 1.7816 | 0.03135 | -0.0002 | 56.8293
17 | 1.7939 | 0.03524 | 0.002 | 50.9052
17.5 | 1.7944 | 0.0405 | 0.0038 | 44.3062
18 | 1.7945 | 0.04627 | 0.0046 | 38.7832
18.5 | 1.7822 | 0.05381 | 0.0043 | 33.1202
19 | 1.7766 | 0.06124 | 0.003 | 29.0105
19.5 | 1.744 | 0.07252 | -0.0007 | 24.0485
20 | 1.723 | 0.08315 | -0.0052 | 20.7216

## 151. Re 20M Mach 0.50 (1)
BIGFOIL.COM POLAR EXPORT
NACA64-312 a=0.6
NACA64-312 a=0.6 |  |  |  | Cl Max: | 1.185 | at alpha= | 20 | deg
JavaFoil+Calcfoil stall+Eppler ext transition |  |  |  | L/D Max: | 119.57 | at alpha= | 5 | deg
Re: | 20000000 |  |  | Cd Min: | 0.00519 | at alpha= | -0.5 | deg
Mach: | 0.5 |  |  | Cl=0 at alpha= | -2.0588 | deg
|  |  |  | @ Cl=0.1, Cd= | 0.0056067
|  |  |  | @ Cl=0.4, Cd= | 0.0055545
|  |  |  | @ Cl=0.6, Cd= | 0.0062025
alpha (deg) | Cl | Cd | Cm | Cl/Cd
-20 | -0.98 | 0.18033 | -0.017 | -5.435
-19.5 | -0.952 | 0.17402 | -0.017 | -5.472
-19 | -0.926 | 0.16919 | -0.018 | -5.471
-18.5 | -0.9 | 0.15349 | -0.018 | -5.863
-18 | -0.872 | 0.1508 | -0.018 | -5.785
-17.5 | -0.845 | 0.14549 | -0.018 | -5.807
-17 | -0.818 | 0.13921 | -0.018 | -5.873
-16.5 | -0.791 | 0.12945 | -0.019 | -6.111
-16 | -0.764 | 0.12454 | -0.019 | -6.137
-15.5 | -0.737 | 0.11579 | -0.019 | -6.361
-15 | -0.711 | 0.10334 | -0.02 | -6.88
-14.5 | -0.688 | 0.09169 | -0.021 | -7.499
-14 | -0.66 | 0.08759 | -0.021 | -7.532
-13.5 | -0.627 | 0.09301 | -0.019 | -6.744
-13 | -0.601 | 0.08592 | -0.02 | -6.998
-12.5 | -0.577 | 0.07673 | -0.022 | -7.519
-12 | -0.576 | 0.04988 | -0.029 | -11.543
-11.5 | -0.6 | 0.01912 | -0.035 | -31.379
-11 | -0.591 | 0.01245 | -0.038 | -47.463
-10.5 | -0.463 | 0.06949 | -0.02 | -6.661
-10 | -0.436 | 0.06298 | -0.021 | -6.924
-9.5 | -0.416 | 0.05091 | -0.026 | -8.178
-9 | -0.459 | 0.01126 | -0.04 | -40.748
-8.5 | -0.438 | 0.00929 | -0.041 | -47.133
-8 | -0.326 | 0.05189 | -0.021 | -6.276
-7.5 | -0.298 | 0.0482 | -0.021 | -6.191
-7 | -0.336 | 0.00831 | -0.043 | -40.444
-6.5 | -0.485 | 0.00784 | -0.044 | -61.792
-6 | -0.472 | 0.0074 | -0.045 | -63.743
-5.5 | -0.432 | 0.0071 | -0.045 | -60.906
-5 | -0.381 | 0.00674 | -0.046 | -56.531
-4.5 | -0.323 | 0.0065 | -0.046 | -49.607
-4 | -0.26 | 0.00631 | -0.047 | -41.182
-3.5 | -0.195 | 0.00612 | -0.048 | -31.824
-3 | -0.128 | 0.006 | -0.048 | -21.322
-2.5 | -0.06 | 0.00586 | -0.049 | -10.262
-2 | 0.008 | 0.00573 | -0.049 | 1.45
-1.5 | 0.077 | 0.00571 | -0.05 | 13.501
-1 | 0.146 | 0.0054 | -0.051 | 27.08
-0.5 | 0.215 | 0.00519 | -0.051 | 41.423
0 | 0.284 | 0.00541 | -0.052 | 52.524
0.5 | 0.353 | 0.0055 | -0.053 | 64.223
1 | 0.422 | 0.00558 | -0.053 | 75.555
1.5 | 0.491 | 0.00564 | -0.054 | 87.051
2 | 0.559 | 0.00597 | -0.054 | 93.684
2.5 | 0.626 | 0.00635 | -0.055 | 98.521
3 | 0.692 | 0.00654 | -0.056 | 105.834
3.5 | 0.758 | 0.00721 | -0.056 | 105.148
4 | 0.822 | 0.00762 | -0.057 | 107.912
4.5 | 0.883 | 0.0079 | -0.058 | 111.769
5 | 0.941 | 0.00787 | -0.058 | 119.57
5.5 | 0.993 | 0.00907 | -0.059 | 109.489
6 | 1.036 | 0.0096 | -0.059 | 107.921
6.5 | 1.068 | 0.01027 | -0.06 | 103.991
7 | 1.078 | 0.011 | -0.06 | 97.922
7.5 | 1.024 | 0.01188 | -0.061 | 86.201
8 | 0.662 | 0.01404 | -0.06 | 47.159
8.5 | 0.696 | 0.01425 | -0.061 | 48.849
9 | 0.601 | 0.05885 | -0.032 | 10.211
9.5 | 0.759 | 0.01488 | -0.062 | 51.029
10 | 0.787 | 0.01642 | -0.062 | 47.945
10.5 | 0.81 | 0.01944 | -0.062 | 41.643
11 | 0.709 | 0.0736 | -0.036 | 9.632
11.5 | 0.876 | 0.0194 | -0.064 | 45.133
12 | 0.899 | 0.02234 | -0.063 | 40.251
12.5 | 0.902 | 0.03152 | -0.062 | 28.63
13 | 0.824 | 0.08503 | -0.042 | 9.686
13.5 | 0.951 | 0.03756 | -0.061 | 25.33
14 | 0.879 | 0.09126 | -0.044 | 9.629
14.5 | 0.902 | 0.09969 | -0.043 | 9.052
15 | 0.922 | 0.117 | -0.041 | 7.884
15.5 | 0.946 | 0.13219 | -0.04 | 7.156
16 | 0.973 | 0.13236 | -0.041 | 7.355
16.5 | 1.002 | 0.1392 | -0.043 | 7.198
17 | 1.028 | 0.1449 | -0.044 | 7.095
17.5 | 1.052 | 0.16135 | -0.043 | 6.522
18 | 1.079 | 0.16218 | -0.044 | 6.654
18.5 | 1.107 | 0.16721 | -0.046 | 6.621
19 | 1.135 | 0.17283 | -0.047 | 6.567
19.5 | 1.159 | 0.18472 | -0.047 | 6.274
20 | 1.185 | 0.19633 | -0.047 | 6.036

## 152. Re 20M Mach 0.50 (2)
BIGFOIL.COM POLAR EXPORT
NACA64-312 a=0.6
NACA64-312 a=0.6 |  |  |  | Cl Max: | 1.3543 | at alpha= | 8.5 | deg
XFOIL ncrit=9 |  |  |  | L/D Max: | 136.57 | at alpha= | 7 | deg
Re: | 20000000 |  |  | Cd Min: | 0.23181 | at alpha= | -18.5 | deg
Mach: | 0.5 |  |  | Cl=0 at alpha= | -2.109 | deg
|  |  |  | @ Cl=0.1, Cd= | 0.0046922
|  |  |  | @ Cl=0.4, Cd= | 0.0038806
|  |  |  | @ Cl=0.6, Cd= | 0.0051741
alpha (deg) | Cl | Cd | Cm | Cl/Cd
-18.5 | -0.726 | 0.23181 | 0.047 | -3.1319
-18 | -0.7056 | 0.22311 | 0.0417 | -3.1626
-17.5 | -0.6859 | 0.21415 | 0.0362 | -3.2029
-17 | -0.6653 | 0.20581 | 0.0309 | -3.2326
-16.5 | -0.6536 | 0.19426 | 0.0245 | -3.3646
-15.5 | -0.5317 | 0.16024 | 0.0241 | -3.3181
-15 | -0.6039 | 0.16643 | 0.0075 | -3.6286
-14.5 | -0.5859 | 0.15792 | 0.0023 | -3.7101
-14 | -0.5699 | 0.14907 | -0.0032 | -3.823
-13.5 | -0.5598 | 0.13903 | -0.0093 | -4.0265
-13 | -0.5583 | 0.12749 | -0.0164 | -4.3792
-12.5 | -0.5482 | 0.11827 | -0.0222 | -4.6352
-12 | -0.5454 | 0.10805 | -0.0286 | -5.0477
-11.5 | -0.5452 | 0.09791 | -0.0352 | -5.5684
-11 | -0.554 | 0.08682 | -0.0428 | -6.381
-10.5 | -0.5699 | 0.07521 | -0.0509 | -7.5774
-10 | -0.5854 | 0.06367 | -0.0593 | -9.1943
-9.5 | -0.5932 | 0.05116 | -0.07 | -11.595
-9 | -0.6208 | 0.04104 | -0.0782 | -15.1267
-8.5 | -0.6599 | 0.03463 | -0.078 | -19.0557
-8 | -0.6894 | 0.02788 | -0.0735 | -24.7274
-7.5 | -0.7038 | 0.01891 | -0.0695 | -37.2184
-7 | -0.6888 | 0.01111 | -0.065 | -61.9982
-6.5 | -0.6348 | 0.00764 | -0.061 | -83.089
-6 | -0.5627 | 0.00659 | -0.0586 | -85.3869
-5.5 | -0.4879 | 0.00612 | -0.057 | -79.7222
-5 | -0.4137 | 0.00582 | -0.056 | -71.0825
-4.5 | -0.3405 | 0.00557 | -0.0554 | -61.1311
-4 | -0.2683 | 0.00536 | -0.055 | -50.056
-3.5 | -0.1965 | 0.0052 | -0.055 | -37.7885
-3 | -0.1255 | 0.00504 | -0.0551 | -24.9008
-2.5 | -0.0549 | 0.00492 | -0.0554 | -11.1585
-2 | 0.0153 | 0.00482 | -0.0558 | 3.1743
-1.5 | 0.0852 | 0.00472 | -0.0564 | 18.0508
-1 | 0.1545 | 0.00459 | -0.057 | 33.6601
-0.5 | 0.2234 | 0.00443 | -0.0576 | 50.4289
0 | 0.2923 | 0.00424 | -0.0584 | 68.9387
0.5 | 0.3607 | 0.00395 | -0.0591 | 91.3165
1 | 0.4287 | 0.00383 | -0.0598 | 111.9321
1.5 | 0.4965 | 0.00406 | -0.0604 | 122.2906
2.5 | 0.6247 | 0.00544 | -0.0602 | 114.8346
3 | 0.6908 | 0.00588 | -0.06 | 117.483
3.5 | 0.7567 | 0.00634 | -0.0596 | 119.3533
4 | 0.8238 | 0.00671 | -0.0591 | 122.772
4.5 | 0.8919 | 0.00702 | -0.0585 | 127.0513
5 | 0.9603 | 0.00733 | -0.0577 | 131.0095
5.5 | 1.0284 | 0.00771 | -0.0564 | 133.3852
6 | 1.0962 | 0.00811 | -0.0548 | 135.1665
6.5 | 1.1638 | 0.00854 | -0.0526 | 136.2763
7 | 1.2305 | 0.00901 | -0.0498 | 136.5705
7.5 | 1.2941 | 0.0096 | -0.046 | 134.8021
8 | 1.3509 | 0.01041 | -0.0405 | 129.7695
8.5 | 1.3543 | 0.01219 | -0.0277 | 111.0993
9 | 1.3336 | 0.01589 | -0.0153 | 83.927
11 | 1.2076 | 0.04519 | 0.0064 | 26.7227
11.5 | 1.1665 | 0.05644 | 0.0036 | 20.668
12 | 1.1362 | 0.06824 | -0.0017 | 16.6501
12.5 | 1.1056 | 0.08183 | -0.0098 | 13.5109
13 | 1.0821 | 0.09635 | -0.0196 | 11.2309
13.5 | 1.0634 | 0.11179 | -0.0303 | 9.5125