## index
index | Re | Mach | Datasource
1 | 50000 | 0 | JavaFoil+Calcfoil stall+Eppler ext transition
2 | 50000 | 0 | XFOIL ncrit=9
3 | 50000 | 0.1 | JavaFoil+Calcfoil stall+Eppler ext transition
4 | 50000 | 0.1 | XFOIL ncrit=9
5 | 50000 | 0.25 | JavaFoil+Calcfoil stall+Eppler ext transition
6 | 50000 | 0.25 | XFOIL ncrit=9
7 | 50000 | 0.5 | JavaFoil+Calcfoil stall+Eppler ext transition
8 | 50000 | 0.5 | XFOIL ncrit=9
9 | 100000 | 0 | JavaFoil+Calcfoil stall+Eppler ext transition
10 | 100000 | 0 | XFOIL ncrit=9
11 | 100000 | 0.1 | JavaFoil+Calcfoil stall+Eppler ext transition
12 | 100000 | 0.1 | XFOIL ncrit=9
13 | 100000 | 0.25 | JavaFoil+Calcfoil stall+Eppler ext transition
14 | 100000 | 0.25 | XFOIL ncrit=9
15 | 100000 | 0.5 | JavaFoil+Calcfoil stall+Eppler ext transition
16 | 100000 | 0.5 | XFOIL ncrit=9
17 | 250000 | 0 | JavaFoil+Calcfoil stall+Eppler ext transition
18 | 250000 | 0 | XFOIL ncrit=9
19 | 250000 | 0.1 | JavaFoil+Calcfoil stall+Eppler ext transition
20 | 250000 | 0.1 | XFOIL ncrit=9
21 | 250000 | 0.25 | JavaFoil+Calcfoil stall+Eppler ext transition
22 | 250000 | 0.25 | XFOIL ncrit=9
23 | 250000 | 0.5 | JavaFoil+Calcfoil stall+Eppler ext transition
24 | 250000 | 0.5 | XFOIL ncrit=9
25 | 500000 | 0 | JavaFoil+Calcfoil stall+Eppler ext transition
26 | 500000 | 0 | XFOIL ncrit=9
27 | 500000 | 0.1 | JavaFoil+Calcfoil stall+Eppler ext transition
28 | 500000 | 0.1 | XFOIL ncrit=9
29 | 500000 | 0.25 | JavaFoil+Calcfoil stall+Eppler ext transition
30 | 500000 | 0.25 | XFOIL ncrit=9
31 | 500000 | 0.5 | JavaFoil+Calcfoil stall+Eppler ext transition
32 | 500000 | 0.5 | XFOIL ncrit=9
33 | 750000 | 0 | JavaFoil+Calcfoil stall+Eppler ext transition
34 | 750000 | 0 | XFOIL ncrit=9
35 | 750000 | 0.1 | JavaFoil+Calcfoil stall+Eppler ext transition
36 | 750000 | 0.1 | XFOIL ncrit=9
37 | 750000 | 0.25 | JavaFoil+Calcfoil stall+Eppler ext transition
38 | 750000 | 0.25 | XFOIL ncrit=9
39 | 750000 | 0.5 | JavaFoil+Calcfoil stall+Eppler ext transition
40 | 750000 | 0.5 | XFOIL ncrit=9
41 | 1000000 | 0 | JavaFoil+Calcfoil stall+Eppler ext transition
42 | 1000000 | 0 | XFOIL ncrit=9
43 | 1000000 | 0.1 | JavaFoil+Calcfoil stall+Eppler ext transition
44 | 1000000 | 0.1 | XFOIL ncrit=9
45 | 1000000 | 0.25 | JavaFoil+Calcfoil stall+Eppler ext transition
46 | 1000000 | 0.25 | XFOIL ncrit=9
47 | 1000000 | 0.5 | JavaFoil+Calcfoil stall+Eppler ext transition
48 | 1000000 | 0.5 | XFOIL ncrit=9
49 | 2000000 | 0 | JavaFoil+Calcfoil stall+Eppler ext transition
50 | 2000000 | 0 | XFOIL ncrit=9
51 | 2000000 | 0.1 | JavaFoil+Calcfoil stall+Eppler ext transition
52 | 2000000 | 0.1 | XFOIL ncrit=9
53 | 2000000 | 0.25 | JavaFoil+Calcfoil stall+Eppler ext transition
54 | 2000000 | 0.25 | XFOIL ncrit=9
55 | 2000000 | 0.5 | JavaFoil+Calcfoil stall+Eppler ext transition
56 | 2000000 | 0.5 | XFOIL ncrit=9
57 | 3000000 | 0 | JavaFoil+Calcfoil stall+Eppler ext transition
58 | 3000000 | 0 | XFOIL ncrit=9
59 | 3000000 | 0.1 | JavaFoil+Calcfoil stall+Eppler ext transition
60 | 3000000 | 0.1 | XFOIL ncrit=9
61 | 3000000 | 0.25 | JavaFoil+Calcfoil stall+Eppler ext transition
62 | 3000000 | 0.25 | XFOIL ncrit=9
63 | 3000000 | 0.5 | JavaFoil+Calcfoil stall+Eppler ext transition
64 | 3000000 | 0.5 | XFOIL ncrit=9
65 | 4000000 | 0 | JavaFoil+Calcfoil stall+Eppler ext transition
66 | 4000000 | 0 | XFOIL ncrit=9
67 | 4000000 | 0.1 | JavaFoil+Calcfoil stall+Eppler ext transition
68 | 4000000 | 0.1 | XFOIL ncrit=9
69 | 4000000 | 0.25 | JavaFoil+Calcfoil stall+Eppler ext transition
70 | 4000000 | 0.25 | XFOIL ncrit=9
71 | 4000000 | 0.5 | JavaFoil+Calcfoil stall+Eppler ext transition
72 | 4000000 | 0.5 | XFOIL ncrit=9
73 | 5000000 | 0 | JavaFoil+Calcfoil stall+Eppler ext transition
74 | 5000000 | 0 | XFOIL ncrit=9
75 | 5000000 | 0.1 | JavaFoil+Calcfoil stall+Eppler ext transition
76 | 5000000 | 0.1 | XFOIL ncrit=9
77 | 5000000 | 0.25 | JavaFoil+Calcfoil stall+Eppler ext transition
78 | 5000000 | 0.25 | XFOIL ncrit=9
79 | 5000000 | 0.5 | JavaFoil+Calcfoil stall+Eppler ext transition
80 | 5000000 | 0.5 | XFOIL ncrit=9
81 | 6000000 | 0 | JavaFoil+Calcfoil stall+Eppler ext transition
82 | 6000000 | 0 | XFOIL ncrit=9
83 | 6000000 | 0.1 | JavaFoil+Calcfoil stall+Eppler ext transition
84 | 6000000 | 0.1 | XFOIL ncrit=9
85 | 6000000 | 0.25 | JavaFoil+Calcfoil stall+Eppler ext transition
86 | 6000000 | 0.25 | XFOIL ncrit=9
87 | 6000000 | 0.5 | JavaFoil+Calcfoil stall+Eppler ext transition
88 | 6000000 | 0.5 | XFOIL ncrit=9
89 | 7000000 | 0 | JavaFoil+Calcfoil stall+Eppler ext transition
90 | 7000000 | 0 | XFOIL ncrit=9
91 | 7000000 | 0.1 | JavaFoil+Calcfoil stall+Eppler ext transition
92 | 7000000 | 0.1 | XFOIL ncrit=9
93 | 7000000 | 0.25 | JavaFoil+Calcfoil stall+Eppler ext transition
94 | 7000000 | 0.25 | XFOIL ncrit=9
95 | 7000000 | 0.5 | JavaFoil+Calcfoil stall+Eppler ext transition
96 | 7000000 | 0.5 | XFOIL ncrit=9
97 | 8000000 | 0 | JavaFoil+Calcfoil stall+Eppler ext transition
98 | 8000000 | 0 | XFOIL ncrit=9
99 | 8000000 | 0.1 | JavaFoil+Calcfoil stall+Eppler ext transition
100 | 8000000 | 0.1 | XFOIL ncrit=9
101 | 8000000 | 0.25 | JavaFoil+Calcfoil stall+Eppler ext transition
102 | 8000000 | 0.25 | XFOIL ncrit=9
103 | 8000000 | 0.5 | JavaFoil+Calcfoil stall+Eppler ext transition
104 | 8000000 | 0.5 | XFOIL ncrit=9
105 | 10000000 | 0 | JavaFoil+Calcfoil stall+Eppler ext transition
106 | 10000000 | 0 | XFOIL ncrit=9
107 | 10000000 | 0.1 | JavaFoil+Calcfoil stall+Eppler ext transition
108 | 10000000 | 0.1 | XFOIL ncrit=9
109 | 10000000 | 0.25 | JavaFoil+Calcfoil stall+Eppler ext transition
110 | 10000000 | 0.25 | XFOIL ncrit=9
111 | 10000000 | 0.5 | JavaFoil+Calcfoil stall+Eppler ext transition
112 | 10000000 | 0.5 | XFOIL ncrit=9
113 | 12000000 | 0 | JavaFoil+Calcfoil stall+Eppler ext transition
114 | 12000000 | 0 | XFOIL ncrit=9
115 | 12000000 | 0.1 | JavaFoil+Calcfoil stall+Eppler ext transition
116 | 12000000 | 0.1 | XFOIL ncrit=9
117 | 12000000 | 0.25 | JavaFoil+Calcfoil stall+Eppler ext transition
118 | 12000000 | 0.25 | XFOIL ncrit=9
119 | 12000000 | 0.5 | JavaFoil+Calcfoil stall+Eppler ext transition
120 | 12000000 | 0.5 | XFOIL ncrit=9
121 | 14000000 | 0 | JavaFoil+Calcfoil stall+Eppler ext transition
122 | 14000000 | 0 | XFOIL ncrit=9
123 | 14000000 | 0.1 | JavaFoil+Calcfoil stall+Eppler ext transition
124 | 14000000 | 0.1 | XFOIL ncrit=9
125 | 14000000 | 0.25 | JavaFoil+Calcfoil stall+Eppler ext transition
126 | 14000000 | 0.25 | XFOIL ncrit=9
127 | 14000000 | 0.5 | JavaFoil+Calcfoil stall+Eppler ext transition
128 | 14000000 | 0.5 | XFOIL ncrit=9
129 | 16000000 | 0 | JavaFoil+Calcfoil stall+Eppler ext transition
130 | 16000000 | 0 | XFOIL ncrit=9
131 | 16000000 | 0.1 | JavaFoil+Calcfoil stall+Eppler ext transition
132 | 16000000 | 0.1 | XFOIL ncrit=9
133 | 16000000 | 0.25 | JavaFoil+Calcfoil stall+Eppler ext transition
134 | 16000000 | 0.25 | XFOIL ncrit=9
135 | 16000000 | 0.5 | JavaFoil+Calcfoil stall+Eppler ext transition
136 | 16000000 | 0.5 | XFOIL ncrit=9
137 | 18000000 | 0 | JavaFoil+Calcfoil stall+Eppler ext transition
138 | 18000000 | 0 | XFOIL ncrit=9
139 | 18000000 | 0.1 | JavaFoil+Calcfoil stall+Eppler ext transition
140 | 18000000 | 0.1 | XFOIL ncrit=9
141 | 18000000 | 0.25 | JavaFoil+Calcfoil stall+Eppler ext transition
142 | 18000000 | 0.25 | XFOIL ncrit=9
143 | 18000000 | 0.5 | JavaFoil+Calcfoil stall+Eppler ext transition
144 | 18000000 | 0.5 | XFOIL ncrit=9
145 | 20000000 | 0 | JavaFoil+Calcfoil stall+Eppler ext transition
146 | 20000000 | 0 | XFOIL ncrit=9
147 | 20000000 | 0.1 | JavaFoil+Calcfoil stall+Eppler ext transition
148 | 20000000 | 0.1 | XFOIL ncrit=9
149 | 20000000 | 0.25 | JavaFoil+Calcfoil stall+Eppler ext transition
150 | 20000000 | 0.25 | XFOIL ncrit=9
151 | 20000000 | 0.5 | JavaFoil+Calcfoil stall+Eppler ext transition
152 | 20000000 | 0.5 | XFOIL ncrit=9

## 1. Re 50k Mach 0.00 (1)
BIGFOIL.COM POLAR EXPORT
NACA63-319 a=0.2
NACA63-319 a=0.2 |  |  |  | Cl Max: | 1.471 | at alpha= | 13 | deg
JavaFoil+Calcfoil stall+Eppler ext transition |  |  |  | L/D Max: | 29.645 | at alpha= | 9 | deg
Re: | 50000 |  |  | Cd Min: | 0.02125 | at alpha= | -0.5 | deg
Mach: | 0 |  |  | Cl=0 at alpha= | -1.6441 | deg
|  |  |  | @ Cl=0.1, Cd= | 0.021328
|  |  |  | @ Cl=0.4, Cd= | 0.024278
|  |  |  | @ Cl=0.6, Cd= | 0.026427
alpha (deg) | Cl | Cd | Cm | Cl/Cd
-20 | -1.021 | 0.24429 | 0 | -4.178
-19.5 | -1.038 | 0.23788 | -0.001 | -4.366
-19 | -1.051 | 0.21929 | -0.001 | -4.792
-18.5 | -1.061 | 0.21002 | -0.001 | -5.052
-18 | -1.069 | 0.19898 | -0.001 | -5.373
-17.5 | -1.075 | 0.18707 | -0.002 | -5.744
-17 | -1.078 | 0.17613 | -0.002 | -6.121
-16.5 | -1.078 | 0.16792 | -0.002 | -6.417
-16 | -1.075 | 0.15636 | -0.003 | -6.874
-15.5 | -1.069 | 0.14759 | -0.003 | -7.245
-15 | -1.06 | 0.13674 | -0.003 | -7.755
-14.5 | -1.048 | 0.12974 | -0.003 | -8.081
-14 | -1.028 | 0.12891 | -0.003 | -7.978
-13.5 | -1.015 | 0.11437 | -0.004 | -8.878
-13 | -0.987 | 0.11192 | -0.004 | -8.821
-12.5 | -0.962 | 0.10531 | -0.004 | -9.139
-12 | -0.934 | 0.09992 | -0.004 | -9.352
-11.5 | -0.903 | 0.0929 | -0.005 | -9.721
-11 | -0.868 | 0.08704 | -0.005 | -9.968
-10.5 | -0.83 | 0.08214 | -0.005 | -10.105
-10 | -0.791 | 0.0767 | -0.006 | -10.316
-9.5 | -0.751 | 0.07249 | -0.006 | -10.359
-9 | -0.709 | 0.06855 | -0.006 | -10.34
-8.5 | -0.666 | 0.06413 | -0.007 | -10.386
-8 | -0.623 | 0.06008 | -0.008 | -10.366
-7.5 | -0.673 | 0.02911 | -0.014 | -23.12
-7 | -0.622 | 0.02763 | -0.014 | -22.512
-6.5 | -0.568 | 0.0265 | -0.015 | -21.446
-6 | -0.513 | 0.02547 | -0.016 | -20.153
-5.5 | -0.44 | 0.02637 | -0.016 | -16.694
-5 | -0.385 | 0.02544 | -0.016 | -15.145
-4.5 | -0.329 | 0.02467 | -0.017 | -13.353
-4 | -0.273 | 0.02392 | -0.017 | -11.419
-3.5 | -0.216 | 0.02326 | -0.018 | -9.295
-3 | -0.159 | 0.02271 | -0.019 | -6.992
-2.5 | -0.101 | 0.02224 | -0.019 | -4.53
-2 | -0.042 | 0.0219 | -0.02 | -1.929
-1.5 | 0.017 | 0.02159 | -0.02 | 0.782
-1 | 0.076 | 0.02138 | -0.021 | 3.574
-0.5 | 0.136 | 0.02125 | -0.022 | 6.414
0 | 0.192 | 0.02276 | -0.022 | 8.427
0.5 | 0.25 | 0.02309 | -0.023 | 10.815
1 | 0.306 | 0.02349 | -0.023 | 13.035
1.5 | 0.363 | 0.02394 | -0.024 | 15.175
2 | 0.42 | 0.02446 | -0.025 | 17.18
2.5 | 0.477 | 0.02505 | -0.025 | 19.02
3 | 0.532 | 0.0258 | -0.026 | 20.637
3.5 | 0.588 | 0.0262 | -0.027 | 22.453
4 | 0.644 | 0.02726 | -0.028 | 23.631
4.5 | 0.699 | 0.02824 | -0.028 | 24.766
5 | 0.754 | 0.02924 | -0.029 | 25.778
5.5 | 0.808 | 0.03035 | -0.029 | 26.622
6 | 0.862 | 0.03156 | -0.03 | 27.323
6.5 | 0.916 | 0.03283 | -0.03 | 27.894
7 | 0.967 | 0.03436 | -0.031 | 28.145
7.5 | 1.02 | 0.03573 | -0.031 | 28.543
8 | 1.071 | 0.03731 | -0.032 | 28.697
8.5 | 1.122 | 0.03879 | -0.033 | 28.932
9 | 1.178 | 0.03974 | -0.034 | 29.645
9.5 | 1.227 | 0.04174 | -0.034 | 29.387
10 | 1.271 | 0.04409 | -0.035 | 28.841
10.5 | 1.325 | 0.04737 | -0.036 | 27.976
11 | 1.363 | 0.05023 | -0.036 | 27.137
11.5 | 1.398 | 0.05318 | -0.037 | 26.294
12 | 1.429 | 0.05697 | -0.037 | 25.09
12.5 | 1.457 | 0.06078 | -0.037 | 23.965
13 | 1.471 | 0.06721 | -0.037 | 21.884
13.5 | 1.339 | 0.11173 | -0.02 | 11.988
14 | 1.357 | 0.11874 | -0.02 | 11.424
14.5 | 1.372 | 0.12615 | -0.02 | 10.877
15 | 1.384 | 0.1348 | -0.02 | 10.27
15.5 | 1.393 | 0.14276 | -0.019 | 9.759
16 | 1.399 | 0.15319 | -0.019 | 9.131
16.5 | 1.4 | 0.16231 | -0.019 | 8.624
17 | 1.396 | 0.17031 | -0.019 | 8.196
17.5 | 1.389 | 0.17957 | -0.019 | 7.733
18 | 1.378 | 0.19169 | -0.019 | 7.19

## 2. Re 50k Mach 0.00 (2)
BIGFOIL.COM POLAR EXPORT
NACA63-319 a=0.2
NACA63-319 a=0.2 |  |  |  | Cl Max: | 0.788 | at alpha= | 20 | deg
XFOIL ncrit=9 |  |  |  | L/D Max: | 3.8872 | at alpha= | 11 | deg
Re: | 50000 |  |  | Cd Min: | 0.23769 | at alpha= | 20 | deg
Mach: | 0 |  |  | Cl=0 at alpha= | 2.2666 | deg
|  |  |  | @ Cl=0.1, Cd= | 0.070777
|  |  |  | @ Cl=0.4, Cd= | 0.10785
|  |  |  | @ Cl=0.6, Cd= | 0.16334
alpha (deg) | Cl | Cd | Cm | Cl/Cd
-14 | -0.3817 | 0.15298 | -0.0085 | -2.4951
-13.5 | -0.3584 | 0.14561 | -0.0112 | -2.4614
-13 | -0.3409 | 0.13907 | -0.0139 | -2.4513
-12 | -0.6442 | 0.07564 | -0.06 | -8.5167
-11.5 | -0.7029 | 0.06553 | -0.062 | -10.7264
-11 | -0.7774 | 0.06281 | -0.0519 | -12.377
-10.5 | -0.8466 | 0.06029 | -0.0404 | -14.0421
-10 | -0.8933 | 0.05661 | -0.0311 | -15.7799
-9.5 | -0.9208 | 0.05253 | -0.0235 | -17.529
-9 | -0.9234 | 0.04835 | -0.0182 | -19.0982
-8.5 | -0.9049 | 0.04502 | -0.0146 | -20.1
-8 | -0.86 | 0.04161 | -0.0155 | -20.6681
-7.5 | -0.7924 | 0.03859 | -0.0192 | -20.5338
-7 | -0.7394 | 0.03593 | -0.0203 | -20.5789
-6.5 | -0.7113 | 0.03489 | -0.0164 | -20.3869
-6 | -0.6506 | 0.04189 | -0.0091 | -15.5312
-5.5 | -0.5238 | 0.0523 | -0.0064 | -10.0153
-5 | -0.357 | 0.05894 | -0.0138 | -6.057
-4.5 | -0.3315 | 0.05957 | -0.0094 | -5.5649
-4 | -0.1803 | 0.06077 | -0.0227 | -2.9669
-3.5 | -0.1274 | 0.06053 | -0.0249 | -2.1047
-3 | -0.1133 | 0.06026 | -0.0222 | -1.8802
-2.5 | -0.1198 | 0.06009 | -0.0166 | -1.9937
-2 | -0.558 | 0.05106 | 0.0579 | -10.9283
-1.5 | -0.4015 | 0.05525 | 0.0353 | -7.267
1.5 | -0.1539 | 0.05868 | 0.0149 | -2.6227
2 | -0.0521 | 0.06265 | -0.0007 | -0.8316
2.5 | 0.0456 | 0.06664 | -0.0157 | 0.68427
3 | 0.0828 | 0.0688 | -0.0187 | 1.2035
3.5 | 0.0758 | 0.0682 | -0.0137 | 1.1114
4.5 | 0.0842 | 0.06973 | -0.0069 | 1.2075
5 | 0.1017 | 0.07089 | -0.006 | 1.4346
5.5 | 0.1402 | 0.07417 | -0.0083 | 1.8903
6 | 0.1806 | 0.07806 | -0.0107 | 2.3136
7 | 0.2639 | 0.0873 | -0.0155 | 3.0229
7.5 | 0.2974 | 0.09185 | -0.0171 | 3.2379
8 | 0.3097 | 0.09437 | -0.0165 | 3.2818
8.5 | 0.3364 | 0.09843 | -0.0174 | 3.4177
9 | 0.37 | 0.10335 | -0.0191 | 3.5801
9.5 | 0.4109 | 0.10948 | -0.0213 | 3.7532
10 | 0.4252 | 0.11388 | -0.0219 | 3.7338
10.5 | 0.4427 | 0.11822 | -0.0226 | 3.7447
11 | 0.4866 | 0.12518 | -0.0249 | 3.8872
11.5 | 0.4943 | 0.13 | -0.0258 | 3.8023
12 | 0.5094 | 0.13501 | -0.0271 | 3.7731
12.5 | 0.5461 | 0.14207 | -0.029 | 3.8439
13 | 0.5647 | 0.14868 | -0.0309 | 3.7981
13.5 | 0.5696 | 0.15364 | -0.0328 | 3.7074
14 | 0.5849 | 0.15945 | -0.0349 | 3.6682
14.5 | 0.6111 | 0.16619 | -0.0368 | 3.6771
15 | 0.6385 | 0.17426 | -0.039 | 3.6641
15.5 | 0.6425 | 0.17933 | -0.0418 | 3.5828
16 | 0.6554 | 0.18522 | -0.0445 | 3.5385
16.5 | 0.6743 | 0.19189 | -0.0471 | 3.514
17 | 0.6913 | 0.19861 | -0.05 | 3.4807
17.5 | 0.7057 | 0.20515 | -0.0533 | 3.4399
18 | 0.7215 | 0.21196 | -0.0567 | 3.4039
18.5 | 0.7468 | 0.22034 | -0.0592 | 3.3893
19.5 | 0.7718 | 0.23112 | -0.0669 | 3.3394
20 | 0.788 | 0.23769 | -0.0705 | 3.3152

## 3. Re 50k Mach 0.10 (1)
BIGFOIL.COM POLAR EXPORT
NACA63-319 a=0.2
NACA63-319 a=0.2 |  |  |  | Cl Max: | 1.456 | at alpha= | 12.5 | deg
JavaFoil+Calcfoil stall+Eppler ext transition |  |  |  | L/D Max: | 29.496 | at alpha= | 9 | deg
Re: | 50000 |  |  | Cd Min: | 0.02135 | at alpha= | -0.5 | deg
Mach: | 0.1 |  |  | Cl=0 at alpha= | -1.6441 | deg
|  |  |  | @ Cl=0.1, Cd= | 0.021424
|  |  |  | @ Cl=0.4, Cd= | 0.024378
|  |  |  | @ Cl=0.6, Cd= | 0.026293
alpha (deg) | Cl | Cd | Cm | Cl/Cd
-20 | -0.981 | 0.25227 | 0 | -3.888
-19.5 | -0.998 | 0.23352 | 0 | -4.275
-19 | -1.014 | 0.22535 | -0.001 | -4.499
-18.5 | -1.032 | 0.21478 | -0.001 | -4.804
-18 | -1.043 | 0.20161 | -0.001 | -5.174
-17.5 | -1.052 | 0.19578 | -0.002 | -5.374
-17 | -1.059 | 0.17643 | -0.002 | -6.001
-16.5 | -1.061 | 0.17161 | -0.002 | -6.185
-16 | -1.062 | 0.15911 | -0.003 | -6.672
-15.5 | -1.059 | 0.15025 | -0.003 | -7.046
-15 | -1.052 | 0.13977 | -0.003 | -7.527
-14.5 | -1.042 | 0.12976 | -0.003 | -8.03
-14 | -1.024 | 0.12952 | -0.003 | -7.907
-13.5 | -1.012 | 0.1153 | -0.004 | -8.78
-13 | -0.986 | 0.11299 | -0.004 | -8.728
-12.5 | -0.962 | 0.10745 | -0.004 | -8.956
-12 | -0.935 | 0.10006 | -0.004 | -9.345
-11.5 | -0.905 | 0.09352 | -0.005 | -9.674
-11 | -0.869 | 0.08821 | -0.005 | -9.857
-10.5 | -0.832 | 0.08284 | -0.005 | -10.047
-10 | -0.794 | 0.0777 | -0.006 | -10.214
-9.5 | -0.753 | 0.07277 | -0.006 | -10.353
-9 | -0.711 | 0.0688 | -0.006 | -10.34
-8.5 | -0.669 | 0.06434 | -0.007 | -10.391
-8 | -0.625 | 0.06055 | -0.007 | -10.315
-7.5 | -0.675 | 0.02938 | -0.014 | -22.981
-7 | -0.624 | 0.02784 | -0.015 | -22.428
-6.5 | -0.571 | 0.02668 | -0.015 | -21.385
-6 | -0.515 | 0.02563 | -0.016 | -20.109
-5.5 | -0.442 | 0.02652 | -0.016 | -16.678
-5 | -0.387 | 0.02558 | -0.016 | -15.13
-4.5 | -0.331 | 0.0248 | -0.017 | -13.343
-4 | -0.274 | 0.02407 | -0.017 | -11.391
-3.5 | -0.217 | 0.02337 | -0.018 | -9.295
-3 | -0.16 | 0.02281 | -0.019 | -6.992
-2.5 | -0.101 | 0.02237 | -0.019 | -4.522
-2 | -0.042 | 0.02199 | -0.02 | -1.929
-1.5 | 0.017 | 0.02169 | -0.02 | 0.781
-1 | 0.077 | 0.02147 | -0.021 | 3.574
-0.5 | 0.137 | 0.02135 | -0.022 | 6.409
0 | 0.193 | 0.02285 | -0.022 | 8.434
0.5 | 0.251 | 0.02321 | -0.023 | 10.805
1 | 0.307 | 0.02362 | -0.024 | 13.019
1.5 | 0.365 | 0.02404 | -0.024 | 15.181
2 | 0.422 | 0.02459 | -0.025 | 17.156
2.5 | 0.479 | 0.02521 | -0.026 | 18.985
3 | 0.535 | 0.02592 | -0.026 | 20.636
3.5 | 0.591 | 0.02607 | -0.027 | 22.675
4 | 0.647 | 0.02746 | -0.028 | 23.553
4.5 | 0.702 | 0.02843 | -0.028 | 24.696
5 | 0.757 | 0.02941 | -0.029 | 25.754
5.5 | 0.812 | 0.03055 | -0.029 | 26.571
6 | 0.866 | 0.03174 | -0.03 | 27.283
6.5 | 0.92 | 0.03304 | -0.03 | 27.834
7 | 0.971 | 0.03463 | -0.031 | 28.053
7.5 | 1.024 | 0.03603 | -0.032 | 28.43
8 | 1.075 | 0.03769 | -0.032 | 28.522
8.5 | 1.127 | 0.03912 | -0.033 | 28.823
9 | 1.183 | 0.0401 | -0.034 | 29.496
9.5 | 1.231 | 0.0422 | -0.034 | 29.176
10 | 1.276 | 0.04454 | -0.035 | 28.642
10.5 | 1.329 | 0.04794 | -0.036 | 27.724
11 | 1.367 | 0.05089 | -0.036 | 26.854
11.5 | 1.401 | 0.05397 | -0.037 | 25.964
12 | 1.431 | 0.05761 | -0.037 | 24.848
12.5 | 1.456 | 0.06193 | -0.037 | 23.518
13 | 1.319 | 0.10555 | -0.021 | 12.496
13.5 | 1.338 | 0.11235 | -0.02 | 11.909
14 | 1.355 | 0.12043 | -0.02 | 11.255
14.5 | 1.369 | 0.12853 | -0.02 | 10.652
15 | 1.379 | 0.13619 | -0.019 | 10.127
15.5 | 1.386 | 0.14622 | -0.019 | 9.479
16 | 1.389 | 0.15382 | -0.019 | 9.03
16.5 | 1.388 | 0.16473 | -0.019 | 8.424
17 | 1.381 | 0.17291 | -0.019 | 7.985
17.5 | 1.37 | 0.18388 | -0.019 | 7.45

## 4. Re 50k Mach 0.10 (2)
BIGFOIL.COM POLAR EXPORT
NACA63-319 a=0.2
NACA63-319 a=0.2 |  |  |  | Cl Max: | 0.7901 | at alpha= | 20 | deg
XFOIL ncrit=9 |  |  |  | L/D Max: | 3.8938 | at alpha= | 11 | deg
Re: | 50000 |  |  | Cd Min: | 0.23861 | at alpha= | 20 | deg
Mach: | 0.1 |  |  | Cl=0 at alpha= | 2.2919 | deg
|  |  |  | @ Cl=0.1, Cd= | 0.071109
|  |  |  | @ Cl=0.4, Cd= | 0.10819
|  |  |  | @ Cl=0.6, Cd= | 0.16315
alpha (deg) | Cl | Cd | Cm | Cl/Cd
-14 | -0.3806 | 0.15347 | -0.0088 | -2.48
-13.5 | -0.3563 | 0.14599 | -0.0115 | -2.4406
-13 | -0.3385 | 0.13943 | -0.0143 | -2.4277
-11.5 | -0.6885 | 0.06684 | -0.063 | -10.3007
-11 | -0.7596 | 0.06352 | -0.0544 | -11.9584
-10.5 | -0.8318 | 0.06137 | -0.0424 | -13.5539
-10 | -0.8836 | 0.0578 | -0.0329 | -15.2872
-9.5 | -0.9163 | 0.05368 | -0.0249 | -17.0697
-9 | -0.9251 | 0.04941 | -0.019 | -18.7229
-8.5 | -0.9067 | 0.04593 | -0.0155 | -19.7409
-8 | -0.86 | 0.04229 | -0.0168 | -20.3358
-7.5 | -0.794 | 0.03918 | -0.0203 | -20.2654
-7 | -0.7399 | 0.03653 | -0.0214 | -20.2546
-6.5 | -0.7116 | 0.03505 | -0.0179 | -20.3024
-6 | -0.6661 | 0.04029 | -0.0103 | -16.5326
-5.5 | -0.5755 | 0.04898 | -0.0048 | -11.7497
-5 | -0.3353 | 0.05967 | -0.0168 | -5.6192
-4.5 | -0.2113 | 0.06105 | -0.0251 | -3.4611
-3.5 | -0.1528 | 0.0609 | -0.0216 | -2.509
-3 | -0.0985 | 0.06058 | -0.0247 | -1.6259
-2.5 | -0.1274 | 0.06043 | -0.0156 | -2.1082
-2 | -0.158 | 0.06002 | -0.0066 | -2.6325
-1.5 | -0.1934 | 0.05944 | 0.0031 | -3.2537
1 | -0.2736 | 0.0545 | 0.0341 | -5.0202
1.5 | -0.1567 | 0.05895 | 0.0155 | -2.6582
2 | -0.0544 | 0.06294 | -0.0002 | -0.86432
2.5 | 0.0388 | 0.0667 | -0.0143 | 0.58171
3 | 0.0879 | 0.06968 | -0.0196 | 1.2615
3.5 | 0.0795 | 0.06878 | -0.0142 | 1.1559
4.5 | 0.0774 | 0.06944 | -0.0057 | 1.1146
5 | 0.0999 | 0.0711 | -0.0056 | 1.4051
5.5 | 0.1398 | 0.07451 | -0.0081 | 1.8763
6 | 0.1812 | 0.07852 | -0.0106 | 2.3077
7.5 | 0.2874 | 0.09134 | -0.016 | 3.1465
8 | 0.3061 | 0.09443 | -0.016 | 3.2416
8.5 | 0.336 | 0.09877 | -0.0173 | 3.4018
9 | 0.3719 | 0.10393 | -0.0191 | 3.5784
9.5 | 0.416 | 0.11062 | -0.0216 | 3.7606
10 | 0.4193 | 0.11381 | -0.0214 | 3.6842
10.5 | 0.4434 | 0.11869 | -0.0225 | 3.7358
11 | 0.4926 | 0.12651 | -0.0252 | 3.8938
11.5 | 0.4896 | 0.13008 | -0.0256 | 3.7638
12 | 0.5107 | 0.13552 | -0.0271 | 3.7684
12.5 | 0.5558 | 0.14381 | -0.0293 | 3.8648
13 | 0.5604 | 0.14889 | -0.0309 | 3.7639
13.5 | 0.5675 | 0.15397 | -0.0328 | 3.6858
14 | 0.5856 | 0.15998 | -0.0349 | 3.6605
14.5 | 0.6214 | 0.16786 | -0.0367 | 3.7019
15 | 0.6358 | 0.1746 | -0.0392 | 3.6415
15.5 | 0.641 | 0.17971 | -0.042 | 3.5669
16 | 0.6563 | 0.18584 | -0.0447 | 3.5315
16.5 | 0.6764 | 0.19266 | -0.0473 | 3.5108
17 | 0.6932 | 0.1994 | -0.0502 | 3.4764
17.5 | 0.7072 | 0.2059 | -0.0536 | 3.4347
18 | 0.7227 | 0.21268 | -0.0571 | 3.3981
18.5 | 0.7476 | 0.22103 | -0.0597 | 3.3823
19.5 | 0.7738 | 0.23201 | -0.0674 | 3.3352
20 | 0.7901 | 0.23861 | -0.0711 | 3.3113

## 5. Re 50k Mach 0.25 (1)
BIGFOIL.COM POLAR EXPORT
NACA63-319 a=0.2
NACA63-319 a=0.2 |  |  |  | Cl Max: | 1.435 | at alpha= | 12 | deg
JavaFoil+Calcfoil stall+Eppler ext transition |  |  |  | L/D Max: | 28.581 | at alpha= | 9 | deg
Re: | 50000 |  |  | Cd Min: | 0.02188 | at alpha= | -0.5 | deg
Mach: | 0.25 |  |  | Cl=0 at alpha= | -1.6417 | deg
|  |  |  | @ Cl=0.1, Cd= | 0.021965
|  |  |  | @ Cl=0.4, Cd= | 0.0249
|  |  |  | @ Cl=0.6, Cd= | 0.027406
alpha (deg) | Cl | Cd | Cm | Cl/Cd
-19 | -0.722 | 0.28611 | -0.001 | -2.522
-18.5 | -0.769 | 0.27409 | -0.001 | -2.806
-18 | -0.813 | 0.25023 | -0.001 | -3.248
-17.5 | -0.852 | 0.22826 | -0.001 | -3.733
-17 | -0.886 | 0.20828 | -0.001 | -4.256
-16.5 | -0.916 | 0.19317 | -0.001 | -4.741
-16 | -0.94 | 0.17625 | -0.002 | -5.333
-15.5 | -0.963 | 0.16624 | -0.003 | -5.793
-15 | -0.977 | 0.15901 | -0.003 | -6.142
-14.5 | -0.984 | 0.14441 | -0.003 | -6.816
-14 | -0.986 | 0.13612 | -0.004 | -7.244
-13.5 | -0.982 | 0.12379 | -0.004 | -7.933
-13 | -0.968 | 0.12092 | -0.004 | -8.009
-12.5 | -0.953 | 0.11424 | -0.004 | -8.346
-12 | -0.933 | 0.10592 | -0.004 | -8.813
-11.5 | -0.909 | 0.09836 | -0.005 | -9.239
-11 | -0.877 | 0.09164 | -0.005 | -9.567
-10.5 | -0.842 | 0.08599 | -0.005 | -9.795
-10 | -0.805 | 0.08071 | -0.006 | -9.978
-9.5 | -0.766 | 0.07557 | -0.006 | -10.137
-9 | -0.725 | 0.07038 | -0.006 | -10.304
-8.5 | -0.682 | 0.06611 | -0.007 | -10.323
-8 | -0.638 | 0.06202 | -0.007 | -10.289
-7.5 | -0.6 | 0.05571 | -0.009 | -10.764
-7 | -0.637 | 0.02902 | -0.015 | -21.962
-6.5 | -0.583 | 0.02771 | -0.015 | -21.039
-6 | -0.527 | 0.02653 | -0.016 | -19.867
-5.5 | -0.452 | 0.02743 | -0.016 | -16.498
-5 | -0.396 | 0.02638 | -0.016 | -15.019
-4.5 | -0.339 | 0.02551 | -0.017 | -13.286
-4 | -0.281 | 0.02475 | -0.018 | -11.35
-3.5 | -0.222 | 0.02405 | -0.018 | -9.247
-3 | -0.163 | 0.02343 | -0.019 | -6.974
-2.5 | -0.104 | 0.02296 | -0.02 | -4.514
-2 | -0.043 | 0.02254 | -0.02 | -1.929
-1.5 | 0.017 | 0.02222 | -0.021 | 0.782
-1 | 0.079 | 0.02201 | -0.022 | 3.571
-0.5 | 0.14 | 0.02188 | -0.022 | 6.409
0 | 0.198 | 0.02341 | -0.023 | 8.442
0.5 | 0.257 | 0.02378 | -0.023 | 10.811
1 | 0.315 | 0.0242 | -0.024 | 13.03
1.5 | 0.374 | 0.02464 | -0.025 | 15.184
2 | 0.433 | 0.02523 | -0.025 | 17.145
2.5 | 0.491 | 0.02588 | -0.026 | 18.956
3 | 0.548 | 0.02668 | -0.027 | 20.544
3.5 | 0.606 | 0.02749 | -0.027 | 22.035
4 | 0.663 | 0.02785 | -0.028 | 23.802
4.5 | 0.719 | 0.02938 | -0.029 | 24.483
5 | 0.776 | 0.03057 | -0.03 | 25.369
5.5 | 0.832 | 0.03165 | -0.03 | 26.277
6 | 0.887 | 0.03301 | -0.031 | 26.874
6.5 | 0.942 | 0.03442 | -0.031 | 27.361
7 | 0.995 | 0.03598 | -0.032 | 27.665
7.5 | 1.049 | 0.03757 | -0.032 | 27.908
8 | 1.1 | 0.03926 | -0.033 | 28.028
8.5 | 1.154 | 0.04078 | -0.034 | 28.306
9 | 1.208 | 0.04228 | -0.035 | 28.581
9.5 | 1.255 | 0.04475 | -0.035 | 28.045
10 | 1.311 | 0.04834 | -0.036 | 27.125
10.5 | 1.349 | 0.0514 | -0.037 | 26.246
11 | 1.383 | 0.05489 | -0.037 | 25.194
11.5 | 1.412 | 0.05874 | -0.037 | 24.039
12 | 1.435 | 0.06328 | -0.038 | 22.671
12.5 | 1.298 | 0.10425 | -0.021 | 12.454
13 | 1.316 | 0.11183 | -0.02 | 11.766
13.5 | 1.328 | 0.11868 | -0.02 | 11.189
14 | 1.335 | 0.12818 | -0.02 | 10.412
14.5 | 1.335 | 0.13836 | -0.019 | 9.652
15 | 1.33 | 0.14733 | -0.019 | 9.03
15.5 | 1.32 | 0.15965 | -0.019 | 8.268
16 | 1.303 | 0.16912 | -0.019 | 7.706
16.5 | 1.279 | 0.1841 | -0.019 | 6.947
17 | 1.245 | 0.19618 | -0.019 | 6.348

## 6. Re 50k Mach 0.25 (2)
BIGFOIL.COM POLAR EXPORT
NACA63-319 a=0.2
NACA63-319 a=0.2 |  |  |  | Cl Max: | 0.8028 | at alpha= | 20 | deg
XFOIL ncrit=9 |  |  |  | L/D Max: | 3.7594 | at alpha= | 12 | deg
Re: | 50000 |  |  | Cd Min: | 0.24394 | at alpha= | 20 | deg
Mach: | 0.25 |  |  | Cl=0 at alpha= | 2.404 | deg
|  |  |  | @ Cl=0.1, Cd= | 0.072374
|  |  |  | @ Cl=0.4, Cd= | 0.11298
|  |  |  | @ Cl=0.6, Cd= | 0.16355
alpha (deg) | Cl | Cd | Cm | Cl/Cd
-14 | -0.3755 | 0.15629 | -0.0105 | -2.4026
-13.5 | -0.3457 | 0.14806 | -0.0133 | -2.3349
-13 | -0.326 | 0.14132 | -0.0165 | -2.3068
-12 | -0.413 | 0.1098 | -0.0413 | -3.7614
-11.5 | -0.4829 | 0.08755 | -0.0556 | -5.5157
-11 | -0.5594 | 0.07175 | -0.0639 | -7.7965
-10.5 | -0.762 | 0.06659 | -0.0522 | -11.4432
-10 | -0.827 | 0.06385 | -0.0418 | -12.9522
-9.5 | -0.8813 | 0.05992 | -0.0327 | -14.7079
-9 | -0.9089 | 0.05535 | -0.0257 | -16.421
-8.5 | -0.8961 | 0.05099 | -0.0225 | -17.574
-8 | -0.8518 | 0.04609 | -0.0248 | -18.4812
-7.5 | -0.7936 | 0.04247 | -0.0273 | -18.6861
-7 | -0.7362 | 0.03954 | -0.0286 | -18.6191
-6.5 | -0.7045 | 0.03733 | -0.0257 | -18.8722
-6 | -0.6783 | 0.03885 | -0.0182 | -17.4595
-5.5 | -0.5908 | 0.04861 | -0.0099 | -12.1539
-5 | -0.4203 | 0.05905 | -0.0115 | -7.1177
-4.5 | -0.246 | 0.06264 | -0.0231 | -3.9272
-4 | -0.1714 | 0.06287 | -0.0267 | -2.7263
-3.5 | -0.1427 | 0.06281 | -0.0246 | -2.2719
-3 | -0.1379 | 0.06267 | -0.0201 | -2.2004
-2.5 | -0.1458 | 0.06239 | -0.014 | -2.3369
-2 | -0.1214 | 0.0623 | -0.0131 | -1.9486
-1.5 | -0.1367 | 0.06206 | -0.0064 | -2.2027
1 | -0.292 | 0.05608 | 0.0371 | -5.2068
1.5 | -0.1807 | 0.0605 | 0.02 | -2.9868
2 | -0.0808 | 0.06441 | 0.0052 | -1.2545
2.5 | 0.0192 | 0.06849 | -0.0097 | 0.28033
3 | 0.0856 | 0.07109 | -0.0187 | 1.2041
3.5 | 0.1059 | 0.0729 | -0.0182 | 1.4527
4 | 0.089 | 0.07189 | -0.0114 | 1.238
4.5 | 0.0796 | 0.07139 | -0.0056 | 1.115
5.5 | 0.1421 | 0.07713 | -0.0076 | 1.8423
6 | 0.1845 | 0.08157 | -0.0104 | 2.2619
6.5 | 0.2073 | 0.08417 | -0.0107 | 2.4629
7 | 0.2338 | 0.08736 | -0.0115 | 2.6763
7.5 | 0.2667 | 0.0915 | -0.013 | 2.9148
8 | 0.3022 | 0.09615 | -0.0148 | 3.143
8.5 | 0.3422 | 0.10163 | -0.0171 | 3.3671
9 | 0.3755 | 0.10722 | -0.0189 | 3.5021
9.5 | 0.3853 | 0.11046 | -0.0188 | 3.4881
10 | 0.4158 | 0.11569 | -0.0204 | 3.5941
10.5 | 0.4614 | 0.12323 | -0.023 | 3.7442
11 | 0.4621 | 0.12671 | -0.0234 | 3.6469
11.5 | 0.4885 | 0.13233 | -0.025 | 3.6915
12 | 0.5265 | 0.14005 | -0.0273 | 3.7594
12.5 | 0.5325 | 0.1449 | -0.0288 | 3.6749
13 | 0.5462 | 0.15038 | -0.0308 | 3.6321
13.5 | 0.5686 | 0.15666 | -0.0329 | 3.6295
14 | 0.6095 | 0.16563 | -0.035 | 3.6799
14.5 | 0.6177 | 0.17121 | -0.0376 | 3.6079
15 | 0.6256 | 0.1765 | -0.0404 | 3.5445
15.5 | 0.6429 | 0.18268 | -0.0431 | 3.5193
16 | 0.6758 | 0.19115 | -0.045 | 3.5354
16.5 | 0.7006 | 0.19984 | -0.0476 | 3.5058
17 | 0.7075 | 0.20463 | -0.0513 | 3.4575
17.5 | 0.7168 | 0.21025 | -0.0553 | 3.4093
18 | 0.7307 | 0.21684 | -0.0593 | 3.3698
18.5 | 0.7543 | 0.22514 | -0.0623 | 3.3504
19 | 0.7881 | 0.23603 | -0.0644 | 3.339
19.5 | 0.7852 | 0.23699 | -0.0702 | 3.3132
20 | 0.8028 | 0.24394 | -0.0741 | 3.291

## 7. Re 50k Mach 0.50 (1)
BIGFOIL.COM POLAR EXPORT
NACA63-319 a=0.2
NACA63-319 a=0.2 |  |  |  | Cl Max: | 1.331 | at alpha= | 9.5 | deg
JavaFoil+Calcfoil stall+Eppler ext transition |  |  |  | L/D Max: | 25.291 | at alpha= | 7.5 | deg
Re: | 50000 |  |  | Cd Min: | 0.0243 | at alpha= | -0.5 | deg
Mach: | 0.5 |  |  | Cl=0 at alpha= | -1.6418 | deg
|  |  |  | @ Cl=0.1, Cd= | 0.024429
|  |  |  | @ Cl=0.4, Cd= | 0.02739
|  |  |  | @ Cl=0.6, Cd= | 0.030065
alpha (deg) | Cl | Cd | Cm | Cl/Cd
-20 | -1.045 | 0.48104 | -0.001 | -2.173
-19.5 | -1.018 | 0.46521 | -0.001 | -2.187
-19 | -0.99 | 0.46524 | -0.001 | -2.128
-18.5 | -0.963 | 0.46535 | -0.002 | -2.068
-18 | -0.932 | 0.42495 | -0.002 | -2.193
-17.5 | -0.904 | 0.40686 | -0.002 | -2.222
-17 | -0.876 | 0.39959 | -0.003 | -2.193
-16.5 | -0.849 | 0.3837 | -0.003 | -2.212
-16 | -0.818 | 0.37203 | -0.003 | -2.199
-15.5 | -0.79 | 0.35218 | -0.003 | -2.244
-15 | -0.762 | 0.36485 | -0.004 | -2.089
-14.5 | -0.733 | 0.34114 | -0.004 | -2.149
-14 | -0.704 | 0.32541 | -0.004 | -2.165
-13.5 | -0.676 | 0.29998 | -0.004 | -2.255
-13 | -0.648 | 0.29297 | -0.005 | -2.213
-12.5 | -0.62 | 0.29053 | -0.005 | -2.135
-12 | -0.591 | 0.25827 | -0.005 | -2.287
-11.5 | -0.562 | 0.25911 | -0.005 | -2.17
-11 | -0.532 | 0.17194 | -0.003 | -3.097
-10.5 | -0.504 | 0.12058 | -0.003 | -4.181
-10 | -0.721 | 0.10676 | -0.006 | -6.75
-9.5 | -0.751 | 0.09965 | -0.006 | -7.531
-9 | -0.743 | 0.0862 | -0.007 | -8.623
-8.5 | -0.719 | 0.0778 | -0.007 | -9.237
-8 | -0.684 | 0.07128 | -0.007 | -9.596
-7.5 | -0.643 | 0.06495 | -0.008 | -9.895
-7 | -0.597 | 0.06015 | -0.009 | -9.918
-6.5 | -0.629 | 0.03345 | -0.017 | -18.811
-6 | -0.575 | 0.03113 | -0.017 | -18.482
-5.5 | -0.515 | 0.02955 | -0.018 | -17.419
-5 | -0.452 | 0.02818 | -0.019 | -16.035
-4.5 | -0.373 | 0.02885 | -0.019 | -12.94
-4 | -0.31 | 0.02782 | -0.019 | -11.142
-3.5 | -0.245 | 0.027 | -0.02 | -9.093
-3 | -0.18 | 0.02619 | -0.021 | -6.887
-2.5 | -0.114 | 0.02559 | -0.021 | -4.474
-2 | -0.048 | 0.02511 | -0.022 | -1.914
-1.5 | 0.019 | 0.02475 | -0.023 | 0.776
-1 | 0.087 | 0.02446 | -0.023 | 3.555
-0.5 | 0.155 | 0.0243 | -0.024 | 6.381
0 | 0.219 | 0.0259 | -0.025 | 8.457
0.5 | 0.285 | 0.02631 | -0.025 | 10.842
1 | 0.349 | 0.02688 | -0.026 | 12.991
1.5 | 0.414 | 0.02753 | -0.027 | 15.037
2 | 0.478 | 0.02833 | -0.028 | 16.882
2.5 | 0.543 | 0.02916 | -0.028 | 18.613
3 | 0.606 | 0.03016 | -0.029 | 20.101
3.5 | 0.67 | 0.0313 | -0.03 | 21.396
4 | 0.732 | 0.03258 | -0.03 | 22.481
4.5 | 0.795 | 0.03399 | -0.031 | 23.389
5 | 0.857 | 0.03549 | -0.032 | 24.155
5.5 | 0.918 | 0.03725 | -0.032 | 24.645
6 | 0.978 | 0.03919 | -0.033 | 24.957
6.5 | 1.038 | 0.04112 | -0.034 | 25.237
7 | 1.095 | 0.04338 | -0.035 | 25.23
7.5 | 1.153 | 0.04558 | -0.036 | 25.291
8 | 1.209 | 0.04806 | -0.037 | 25.153
8.5 | 1.253 | 0.05148 | -0.037 | 24.348
9 | 1.304 | 0.05739 | -0.039 | 22.726
9.5 | 1.331 | 0.06234 | -0.039 | 21.357
10 | 1.197 | 0.08919 | -0.022 | 13.425
10.5 | 1.186 | 0.09913 | -0.02 | 11.968
11 | 1.136 | 0.11515 | -0.019 | 9.863
11.5 | 0.741 | 0.18373 | -0.015 | 4.035
12 | 0.77 | 0.25645 | -0.017 | 3.001
12.5 | 0.798 | 0.27341 | -0.02 | 2.92
13 | 0.826 | 0.28148 | -0.021 | 2.933
13.5 | 0.853 | 0.29921 | -0.021 | 2.852
14 | 0.882 | 0.33433 | -0.023 | 2.638
14.5 | 0.909 | 0.3246 | -0.024 | 2.802

## 8. Re 50k Mach 0.50 (2)
BIGFOIL.COM POLAR EXPORT
NACA63-319 a=0.2
NACA63-319 a=0.2 |  |  |  | Cl Max: | 0.8775 | at alpha= | 20 | deg
XFOIL ncrit=9 |  |  |  | L/D Max: | 3.4426 | at alpha= | 14 | deg
Re: | 50000 |  |  | Cd Min: | 0.27516 | at alpha= | 20 | deg
Mach: | 0.5 |  |  | Cl=0 at alpha= | 3.1026 | deg
|  |  |  | @ Cl=0.1, Cd= | 0.082312
|  |  |  | @ Cl=0.4, Cd= | 0.12445
|  |  |  | @ Cl=0.6, Cd= | 0.17518
alpha (deg) | Cl | Cd | Cm | Cl/Cd
-11.5 | -0.32 | 0.12344 | -0.0471 | -2.5924
-11 | -0.3425 | 0.12075 | -0.0425 | -2.8364
-10.5 | -0.3738 | 0.1167 | -0.0394 | -3.2031
-10 | -0.4088 | 0.11144 | -0.0376 | -3.6683
-9.5 | -0.4211 | 0.10082 | -0.0452 | -4.1768
-9 | -0.4555 | 0.08623 | -0.0565 | -5.2824
-8.5 | -0.5255 | 0.07127 | -0.0664 | -7.3734
-8 | -0.5962 | 0.06145 | -0.0692 | -9.7022
-7.5 | -0.6058 | 0.05641 | -0.0676 | -10.7392
-7 | -0.6274 | 0.05284 | -0.0616 | -11.8736
-6.5 | -0.6433 | 0.04976 | -0.0546 | -12.9281
-6 | -0.6287 | 0.04816 | -0.048 | -13.0544
-5.5 | -0.5711 | 0.05167 | -0.0397 | -11.0528
-5 | -0.4075 | 0.06481 | -0.0317 | -6.2876
-4.5 | -0.2654 | 0.06979 | -0.0335 | -3.8028
-4 | -0.283 | 0.07015 | -0.0228 | -4.0342
-3.5 | -0.2012 | 0.0712 | -0.0247 | -2.8258
-3 | -0.1803 | 0.0713 | -0.0205 | -2.5288
-2.5 | -0.1465 | 0.07131 | -0.0192 | -2.0544
-2 | -0.1596 | 0.07103 | -0.0118 | -2.2469
-1.5 | -0.1676 | 0.07075 | -0.0056 | -2.3689
-1 | -0.1747 | 0.07045 | 0.0002 | -2.4798
1 | -0.3213 | 0.06473 | 0.0402 | -4.9637
1.5 | -0.2473 | 0.067 | 0.0318 | -3.691
2 | -0.1632 | 0.07048 | 0.0214 | -2.3156
2.5 | -0.0954 | 0.07259 | 0.0138 | -1.3142
3 | -0.0136 | 0.07665 | 0.0031 | -0.17743
3.5 | 0.0527 | 0.07946 | -0.0053 | 0.66323
4 | 0.1449 | 0.08502 | -0.0187 | 1.7043
4.5 | 0.1424 | 0.08561 | -0.014 | 1.6634
5 | 0.1334 | 0.08563 | -0.0082 | 1.5579
5.5 | 0.119 | 0.08508 | -0.0015 | 1.3987
6 | 0.1297 | 0.08649 | 0.0006 | 1.4996
6.5 | 0.1566 | 0.08927 | -0.0005 | 1.7542
7 | 0.1924 | 0.09328 | -0.0028 | 2.0626
7.5 | 0.2315 | 0.09799 | -0.0055 | 2.3625
8 | 0.2771 | 0.10381 | -0.0088 | 2.6693
8.5 | 0.3141 | 0.10954 | -0.0113 | 2.8674
9 | 0.3311 | 0.11314 | -0.0121 | 2.9265
9.5 | 0.3632 | 0.11846 | -0.0142 | 3.066
10 | 0.4122 | 0.12643 | -0.0174 | 3.2603
10.5 | 0.4233 | 0.13048 | -0.0187 | 3.2442
11 | 0.4487 | 0.13593 | -0.0207 | 3.301
11.5 | 0.494 | 0.14447 | -0.0236 | 3.4194
12 | 0.5118 | 0.15027 | -0.0261 | 3.4059
12.5 | 0.5295 | 0.15614 | -0.0287 | 3.3912
13 | 0.5486 | 0.1621 | -0.0316 | 3.3843
13.5 | 0.573 | 0.16888 | -0.0345 | 3.3929
14 | 0.6155 | 0.17879 | -0.0373 | 3.4426
14.5 | 0.6324 | 0.18537 | -0.0408 | 3.4116
15 | 0.6494 | 0.19198 | -0.0445 | 3.3826
15.5 | 0.6681 | 0.1989 | -0.0484 | 3.359
16 | 0.6899 | 0.20655 | -0.0523 | 3.3401
16.5 | 0.7148 | 0.21507 | -0.0562 | 3.3236
17 | 0.7442 | 0.22489 | -0.0598 | 3.3092
17.5 | 0.7622 | 0.23139 | -0.0644 | 3.294
18 | 0.7776 | 0.23809 | -0.0696 | 3.266
18.5 | 0.8067 | 0.24864 | -0.0735 | 3.2444
19 | 0.8307 | 0.25665 | -0.0779 | 3.2367
19.5 | 0.8446 | 0.26261 | -0.0838 | 3.2162
20 | 0.8775 | 0.27516 | -0.0872 | 3.1891

## 9. Re 100k Mach 0.00 (1)
BIGFOIL.COM POLAR EXPORT
NACA63-319 a=0.2
NACA63-319 a=0.2 |  |  |  | Cl Max: | 1.541 | at alpha= | 14.5 | deg
JavaFoil+Calcfoil stall+Eppler ext transition |  |  |  | L/D Max: | 40.569 | at alpha= | 9 | deg
Re: | 100000 |  |  | Cd Min: | 0.01462 | at alpha= | -0.5 | deg
Mach: | 0 |  |  | Cl=0 at alpha= | -1.6393 | deg
|  |  |  | @ Cl=0.1, Cd= | 0.01507
|  |  |  | @ Cl=0.4, Cd= | 0.017309
|  |  |  | @ Cl=0.6, Cd= | 0.018952
alpha (deg) | Cl | Cd | Cm | Cl/Cd
-20 | -1.026 | 0.2208 | -0.001 | -4.649
-19.5 | -1.04 | 0.21371 | -0.001 | -4.868
-19 | -1.053 | 0.20024 | -0.001 | -5.258
-18.5 | -1.063 | 0.1882 | -0.001 | -5.649
-18 | -1.071 | 0.17641 | -0.002 | -6.073
-17.5 | -1.077 | 0.17036 | -0.002 | -6.321
-17 | -1.08 | 0.15756 | -0.002 | -6.856
-16.5 | -1.08 | 0.15105 | -0.002 | -7.148
-16 | -1.077 | 0.14222 | -0.003 | -7.576
-15.5 | -1.073 | 0.1327 | -0.003 | -8.082
-15 | -1.065 | 0.12448 | -0.003 | -8.553
-14.5 | -1.054 | 0.11642 | -0.004 | -9.054
-14 | -1.029 | 0.11344 | -0.003 | -9.071
-13.5 | -1.024 | 0.10139 | -0.005 | -10.098
-13 | -0.988 | 0.10116 | -0.004 | -9.764
-12.5 | -0.963 | 0.09548 | -0.004 | -10.086
-12 | -0.935 | 0.08963 | -0.005 | -10.431
-11.5 | -0.904 | 0.08457 | -0.005 | -10.687
-11 | -0.869 | 0.07907 | -0.005 | -10.988
-10.5 | -0.831 | 0.07461 | -0.006 | -11.137
-10 | -0.792 | 0.06986 | -0.006 | -11.343
-9.5 | -0.752 | 0.0654 | -0.007 | -11.5
-9 | -0.82 | 0.0292 | -0.012 | -28.07
-8.5 | -0.781 | 0.02626 | -0.013 | -29.734
-8 | -0.731 | 0.02493 | -0.014 | -29.335
-7.5 | -0.68 | 0.02361 | -0.015 | -28.814
-7 | -0.627 | 0.02251 | -0.015 | -27.865
-6.5 | -0.573 | 0.0216 | -0.016 | -26.515
-6 | -0.517 | 0.0207 | -0.017 | -24.974
-5.5 | -0.452 | 0.01811 | -0.017 | -24.982
-5 | -0.396 | 0.01784 | -0.017 | -22.206
-4.5 | -0.339 | 0.01731 | -0.018 | -19.563
-4 | -0.281 | 0.01681 | -0.019 | -16.714
-3.5 | -0.223 | 0.01639 | -0.019 | -13.576
-3 | -0.164 | 0.01605 | -0.02 | -10.188
-2.5 | -0.104 | 0.01577 | -0.02 | -6.583
-2 | -0.044 | 0.01556 | -0.021 | -2.799
-1.5 | 0.017 | 0.01539 | -0.022 | 1.132
-1 | 0.079 | 0.0153 | -0.023 | 5.161
-0.5 | 0.141 | 0.01462 | -0.023 | 9.653
0 | 0.196 | 0.0163 | -0.024 | 12.045
0.5 | 0.256 | 0.01653 | -0.025 | 15.462
1 | 0.313 | 0.01682 | -0.025 | 18.623
1.5 | 0.372 | 0.01714 | -0.026 | 21.689
2 | 0.43 | 0.01749 | -0.026 | 24.57
2.5 | 0.487 | 0.01796 | -0.027 | 27.141
3 | 0.544 | 0.01845 | -0.027 | 29.511
3.5 | 0.602 | 0.01897 | -0.028 | 31.705
4 | 0.658 | 0.01957 | -0.029 | 33.643
4.5 | 0.715 | 0.02022 | -0.029 | 35.351
5 | 0.771 | 0.02099 | -0.03 | 36.703
5.5 | 0.826 | 0.02181 | -0.03 | 37.854
6 | 0.881 | 0.0227 | -0.031 | 38.805
6.5 | 0.935 | 0.02366 | -0.031 | 39.541
7 | 0.988 | 0.02478 | -0.032 | 39.883
7.5 | 1.042 | 0.02583 | -0.032 | 40.323
8 | 1.093 | 0.02706 | -0.033 | 40.401
8.5 | 1.145 | 0.02823 | -0.034 | 40.549
9 | 1.198 | 0.02954 | -0.034 | 40.569
9.5 | 1.246 | 0.03133 | -0.035 | 39.785
10 | 1.291 | 0.03326 | -0.036 | 38.822
10.5 | 1.333 | 0.04008 | -0.036 | 33.265
11 | 1.372 | 0.04242 | -0.036 | 32.346
11.5 | 1.408 | 0.04489 | -0.037 | 31.374
12 | 1.441 | 0.04783 | -0.037 | 30.132
12.5 | 1.471 | 0.05067 | -0.038 | 29.039
13 | 1.498 | 0.05398 | -0.038 | 27.751
13.5 | 1.518 | 0.05784 | -0.039 | 26.252
14 | 1.532 | 0.06257 | -0.039 | 24.488
14.5 | 1.541 | 0.06773 | -0.039 | 22.755
15 | 1.423 | 0.11227 | -0.03 | 12.676
15.5 | 1.397 | 0.12916 | -0.022 | 10.819
16 | 1.401 | 0.1365 | -0.021 | 10.264
16.5 | 1.402 | 0.14497 | -0.021 | 9.671
17 | 1.398 | 0.15277 | -0.021 | 9.15
17.5 | 1.391 | 0.16175 | -0.021 | 8.597
18 | 1.38 | 0.17253 | -0.021 | 7.999
18.5 | 1.366 | 0.18029 | -0.021 | 7.579
19 | 1.35 | 0.19201 | -0.021 | 7.032
19.5 | 1.331 | 0.20163 | -0.021 | 6.6

## 10. Re 100k Mach 0.00 (2)
BIGFOIL.COM POLAR EXPORT
NACA63-319 a=0.2
NACA63-319 a=0.2 |  |  |  | Cl Max: | 0.3737 | at alpha= | 5 | deg
XFOIL ncrit=9 |  |  |  | L/D Max: | 7.3781 | at alpha= | 5 | deg
Re: | 100000 |  |  | Cd Min: | 0.1832 | at alpha= | -17 | deg
Mach: | 0 |  |  | Cl=0 at alpha= | -0.86207 | deg
|  |  |  | @ Cl=0.1, Cd= | 0.039348
|  |  |  | @ Cl=0.4, Cd= | 0.05065
|  |  |  | @ Cl=0.6, Cd= | 0.05065
alpha (deg) | Cl | Cd | Cm | Cl/Cd
-17 | -0.5014 | 0.1832 | 0.008 | -2.7369
-16.5 | -0.5322 | 0.17924 | -0.0015 | -2.9692
-16 | -0.4733 | 0.16962 | 0 | -2.7904
-15.5 | -0.5098 | 0.16475 | -0.0095 | -3.0944
-15 | -0.4468 | 0.15579 | -0.0077 | -2.868
-14.5 | -0.4841 | 0.14902 | -0.0167 | -3.2486
-13.5 | -0.7766 | 0.06987 | -0.0603 | -11.1149
-13 | -0.8195 | 0.06065 | -0.0625 | -13.512
-12.5 | -0.8515 | 0.05389 | -0.0622 | -15.8007
-12 | -0.897 | 0.05142 | -0.054 | -17.4446
-11.5 | -0.8917 | 0.04662 | -0.0543 | -19.127
-11 | -0.8151 | 0.04032 | -0.0618 | -20.2158
-10.5 | -0.7472 | 0.03629 | -0.0671 | -20.5897
-10 | -0.6712 | 0.03268 | -0.0718 | -20.5386
-9.5 | -0.6131 | 0.03027 | -0.0731 | -20.2544
-9 | -0.5645 | 0.02835 | -0.0725 | -19.9118
-8.5 | -0.534 | 0.02672 | -0.0693 | -19.985
-8 | -0.523 | 0.02518 | -0.0637 | -20.7705
-7.5 | -0.5265 | 0.02346 | -0.0562 | -22.4425
-7 | -0.519 | 0.02321 | -0.0488 | -22.3611
-6.5 | -0.4839 | 0.02448 | -0.0443 | -19.7672
-6 | -0.434 | 0.02625 | -0.0408 | -16.5333
-5.5 | -0.3854 | 0.02783 | -0.0378 | -13.8484
-5 | -0.3305 | 0.02963 | -0.0355 | -11.1542
-4.5 | -0.2741 | 0.03099 | -0.0331 | -8.8448
-4 | -0.2234 | 0.03226 | -0.0305 | -6.925
-3.5 | -0.1824 | 0.03346 | -0.0276 | -5.4513
-3 | -0.1277 | 0.03369 | -0.0256 | -3.7904
-2.5 | -0.1003 | 0.0341 | -0.0231 | -2.9413
-1.5 | -0.0356 | 0.03366 | -0.019 | -1.0576
-1 | -0.0168 | 0.03478 | -0.0158 | -0.48304
-0.5 | 0.0441 | 0.03421 | -0.0155 | 1.2891
0 | 0.0481 | 0.03566 | -0.0117 | 1.3489
1 | 0.1163 | 0.03694 | -0.0081 | 3.1483
1.5 | 0.0989 | 0.03932 | -0.0017 | 2.5153
2.5 | 0.1679 | 0.04107 | 0.0025 | 4.0881
3 | 0.1613 | 0.04355 | 0.0076 | 3.7038
3.5 | 0.1762 | 0.04551 | 0.0103 | 3.8717
4 | 0.2551 | 0.0451 | 0.0088 | 5.6563
5 | 0.3737 | 0.05065 | -0.0034 | 7.3781

## 11. Re 100k Mach 0.10 (1)
BIGFOIL.COM POLAR EXPORT
NACA63-319 a=0.2
NACA63-319 a=0.2 |  |  |  | Cl Max: | 1.529 | at alpha= | 14 | deg
JavaFoil+Calcfoil stall+Eppler ext transition |  |  |  | L/D Max: | 40.332 | at alpha= | 8.5 | deg
Re: | 100000 |  |  | Cd Min: | 0.0147 | at alpha= | -0.5 | deg
Mach: | 0.1 |  |  | Cl=0 at alpha= | -1.6393 | deg
|  |  |  | @ Cl=0.1, Cd= | 0.01514
|  |  |  | @ Cl=0.4, Cd= | 0.017384
|  |  |  | @ Cl=0.6, Cd= | 0.019042
alpha (deg) | Cl | Cd | Cm | Cl/Cd
-20 | -0.986 | 0.22648 | -0.001 | -4.353
-19.5 | -1.003 | 0.21311 | -0.001 | -4.708
-19 | -1.02 | 0.20422 | -0.001 | -4.993
-18.5 | -1.034 | 0.19023 | -0.001 | -5.434
-18 | -1.045 | 0.18233 | -0.002 | -5.733
-17.5 | -1.054 | 0.17369 | -0.002 | -6.07
-17 | -1.061 | 0.16135 | -0.002 | -6.575
-16.5 | -1.063 | 0.15435 | -0.002 | -6.889
-16 | -1.064 | 0.14443 | -0.003 | -7.365
-15.5 | -1.061 | 0.13477 | -0.003 | -7.876
-15 | -1.056 | 0.12642 | -0.003 | -8.351
-14.5 | -1.047 | 0.11842 | -0.004 | -8.84
-14 | -1.025 | 0.11454 | -0.003 | -8.946
-13.5 | -1.02 | 0.10307 | -0.005 | -9.897
-13 | -0.987 | 0.10236 | -0.004 | -9.641
-12.5 | -0.963 | 0.09612 | -0.004 | -10.017
-12 | -0.936 | 0.09009 | -0.005 | -10.385
-11.5 | -0.906 | 0.08479 | -0.005 | -10.681
-11 | -0.87 | 0.07965 | -0.005 | -10.924
-10.5 | -0.833 | 0.07511 | -0.006 | -11.091
-10 | -0.795 | 0.07031 | -0.006 | -11.305
-9.5 | -0.755 | 0.06578 | -0.007 | -11.472
-9 | -0.72 | 0.06005 | -0.008 | -11.984
-8.5 | -0.783 | 0.02652 | -0.013 | -29.525
-8 | -0.734 | 0.02515 | -0.014 | -29.174
-7.5 | -0.683 | 0.02386 | -0.015 | -28.619
-7 | -0.63 | 0.02267 | -0.015 | -27.768
-6.5 | -0.575 | 0.02174 | -0.016 | -26.44
-6 | -0.519 | 0.0209 | -0.017 | -24.838
-5.5 | -0.454 | 0.01792 | -0.017 | -25.349
-5 | -0.398 | 0.01794 | -0.017 | -22.164
-4.5 | -0.34 | 0.01741 | -0.018 | -19.544
-4 | -0.282 | 0.01693 | -0.019 | -16.663
-3.5 | -0.224 | 0.01648 | -0.019 | -13.565
-3 | -0.164 | 0.01613 | -0.02 | -10.182
-2.5 | -0.104 | 0.01585 | -0.021 | -6.574
-2 | -0.044 | 0.01562 | -0.021 | -2.8
-1.5 | 0.017 | 0.01546 | -0.022 | 1.132
-1 | 0.079 | 0.01536 | -0.023 | 5.162
-0.5 | 0.142 | 0.0147 | -0.023 | 9.634
0 | 0.197 | 0.01636 | -0.024 | 12.053
0.5 | 0.257 | 0.01661 | -0.025 | 15.451
1 | 0.315 | 0.01691 | -0.025 | 18.602
1.5 | 0.373 | 0.01721 | -0.026 | 21.688
2 | 0.432 | 0.01759 | -0.026 | 24.531
2.5 | 0.489 | 0.01807 | -0.027 | 27.088
3 | 0.547 | 0.01854 | -0.028 | 29.499
3.5 | 0.604 | 0.01908 | -0.028 | 31.675
4 | 0.661 | 0.01971 | -0.029 | 33.543
4.5 | 0.718 | 0.02037 | -0.029 | 35.236
5 | 0.774 | 0.02112 | -0.03 | 36.639
5.5 | 0.829 | 0.02196 | -0.03 | 37.761
6 | 0.885 | 0.02287 | -0.031 | 38.691
6.5 | 0.939 | 0.02384 | -0.031 | 39.405
7 | 0.992 | 0.02497 | -0.032 | 39.742
7.5 | 1.046 | 0.02605 | -0.033 | 40.139
8 | 1.097 | 0.0273 | -0.033 | 40.2
8.5 | 1.15 | 0.02851 | -0.034 | 40.332
9 | 1.203 | 0.02987 | -0.035 | 40.272
9.5 | 1.251 | 0.03166 | -0.035 | 39.498
10 | 1.296 | 0.03368 | -0.036 | 38.47
10.5 | 1.337 | 0.04056 | -0.036 | 32.971
11 | 1.376 | 0.043 | -0.037 | 31.994
11.5 | 1.411 | 0.04555 | -0.037 | 30.98
12 | 1.444 | 0.04844 | -0.038 | 29.808
12.5 | 1.473 | 0.05148 | -0.038 | 28.61
13 | 1.498 | 0.05501 | -0.038 | 27.226
13.5 | 1.517 | 0.05905 | -0.039 | 25.687
14 | 1.529 | 0.06389 | -0.039 | 23.929
14.5 | 1.529 | 0.0709 | -0.039 | 21.57
15 | 1.384 | 0.1229 | -0.022 | 11.26
15.5 | 1.388 | 0.13061 | -0.021 | 10.629
16 | 1.391 | 0.13823 | -0.021 | 10.065
16.5 | 1.39 | 0.14757 | -0.021 | 9.42
17 | 1.383 | 0.15551 | -0.021 | 8.892
17.5 | 1.372 | 0.16518 | -0.021 | 8.304
18 | 1.358 | 0.17377 | -0.021 | 7.814
18.5 | 1.341 | 0.18437 | -0.021 | 7.271
19 | 1.319 | 0.19438 | -0.02 | 6.788

## 12. Re 100k Mach 0.10 (2)
BIGFOIL.COM POLAR EXPORT
NACA63-319 a=0.2
NACA63-319 a=0.2 |  |  |  | Cl Max: | 1.1896 | at alpha= | 17 | deg
XFOIL ncrit=9 |  |  |  | L/D Max: | 27.9515 | at alpha= | 12 | deg
Re: | 100000 |  |  | Cd Min: | 0.17995 | at alpha= | -16.5 | deg
Mach: | 0.1 |  |  | Cl=0 at alpha= | -0.54571 | deg
|  |  |  | @ Cl=0.1, Cd= | 0.038597
|  |  |  | @ Cl=0.4, Cd= | 0.052798
|  |  |  | @ Cl=0.6, Cd= | 0.06136
alpha (deg) | Cl | Cd | Cm | Cl/Cd
-16.5 | -0.5301 | 0.17995 | -0.0013 | -2.9458
-16 | -0.4718 | 0.1702 | 0.0001 | -2.772
-15.5 | -0.5073 | 0.16552 | -0.0094 | -3.0649
-15 | -0.4446 | 0.15636 | -0.0077 | -2.8434
-14.5 | -0.4816 | 0.14984 | -0.0168 | -3.2141
-13.5 | -0.7558 | 0.07221 | -0.0603 | -10.4667
-13 | -0.7999 | 0.0624 | -0.0634 | -12.8189
-12.5 | -0.8353 | 0.05515 | -0.0639 | -15.146
-12 | -0.8786 | 0.05204 | -0.0573 | -16.8832
-11.5 | -0.8839 | 0.0475 | -0.0563 | -18.6084
-11 | -0.8097 | 0.04104 | -0.0637 | -19.7295
-10.5 | -0.7452 | 0.03684 | -0.0687 | -20.228
-10 | -0.6726 | 0.03317 | -0.0728 | -20.2774
-9.5 | -0.614 | 0.03065 | -0.0741 | -20.0326
-9 | -0.5634 | 0.02866 | -0.0737 | -19.6581
-8.5 | -0.5313 | 0.02701 | -0.0706 | -19.6705
-8 | -0.5192 | 0.02555 | -0.065 | -20.3209
-7.5 | -0.522 | 0.02382 | -0.0576 | -21.9144
-7 | -0.5193 | 0.02325 | -0.0498 | -22.3355
-6.5 | -0.485 | 0.02453 | -0.0451 | -19.7717
-6 | -0.441 | 0.02612 | -0.0413 | -16.8836
-5.5 | -0.3867 | 0.02793 | -0.0382 | -13.8453
-5 | -0.3339 | 0.02963 | -0.0358 | -11.269
-4.5 | -0.2787 | 0.03115 | -0.0334 | -8.947
-4 | -0.2226 | 0.03243 | -0.0309 | -6.864
-3.5 | -0.1778 | 0.03388 | -0.0281 | -5.2479
-3 | -0.124 | 0.03396 | -0.026 | -3.6514
-2.5 | -0.0998 | 0.03428 | -0.0233 | -2.9113
-1.5 | -0.0354 | 0.03377 | -0.0192 | -1.0483
-1 | -0.0159 | 0.03502 | -0.0158 | -0.45403
-0.5 | 0.0016 | 0.03594 | -0.0124 | 0.044519
0 | 0.0494 | 0.03575 | -0.0118 | 1.3818
1 | 0.0991 | 0.03782 | -0.0065 | 2.6203
1.5 | 0.101 | 0.03946 | -0.0016 | 2.5596
2.5 | 0.1725 | 0.04113 | 0.0024 | 4.194
3 | 0.1641 | 0.04365 | 0.0074 | 3.7595
3.5 | 0.1743 | 0.04578 | 0.0106 | 3.8073
4 | 0.2484 | 0.04558 | 0.0095 | 5.4498
4.5 | 0.2973 | 0.04785 | 0.0061 | 6.2132
5 | 0.3709 | 0.05072 | -0.0024 | 7.3127
6.5 | 0.4688 | 0.05771 | -0.0083 | 8.1234
7 | 0.5478 | 0.05689 | -0.0095 | 9.6291
7.5 | 0.5755 | 0.05955 | -0.0094 | 9.6641
8 | 0.6065 | 0.06184 | -0.0091 | 9.8076
8.5 | 0.6395 | 0.06389 | -0.0086 | 10.0094
10.5 | 0.8769 | 0.05812 | -0.0034 | 15.0877
11 | 1.0922 | 0.04009 | -0.0025 | 27.2437
11.5 | 1.0444 | 0.0474 | 0.0009 | 22.0338
12 | 1.1421 | 0.04086 | 0.0026 | 27.9515
12.5 | 1.1601 | 0.04231 | 0.0049 | 27.419
13 | 1.1686 | 0.04502 | 0.0069 | 25.9574
13.5 | 1.1636 | 0.0495 | 0.0085 | 23.5071
14 | 1.1548 | 0.05499 | 0.0092 | 21.0002
14.5 | 1.1502 | 0.0605 | 0.0096 | 19.0116
15 | 1.1476 | 0.06623 | 0.0096 | 17.3275
15.5 | 1.1499 | 0.0719 | 0.0094 | 15.993
16 | 1.159 | 0.07705 | 0.0092 | 15.0422
16.5 | 1.1703 | 0.0822 | 0.0089 | 14.2372
17 | 1.1896 | 0.08665 | 0.0088 | 13.7288
17.5 | 1.1868 | 0.09393 | 0.0068 | 12.6349
18 | 1.1873 | 0.10126 | 0.0049 | 11.7253
18.5 | 1.1417 | 0.11549 | -0.0017 | 9.8857
19 | 1.0453 | 0.14065 | -0.016 | 7.4319

## 13. Re 100k Mach 0.25 (1)
BIGFOIL.COM POLAR EXPORT
NACA63-319 a=0.2
NACA63-319 a=0.2 |  |  |  | Cl Max: | 1.488 | at alpha= | 13.5 | deg
JavaFoil+Calcfoil stall+Eppler ext transition |  |  |  | L/D Max: | 39.216 | at alpha= | 8.5 | deg
Re: | 100000 |  |  | Cd Min: | 0.01567 | at alpha= | -0.5 | deg
Mach: | 0.25 |  |  | Cl=0 at alpha= | -1.6429 | deg
|  |  |  | @ Cl=0.1, Cd= | 0.015712
|  |  |  | @ Cl=0.4, Cd= | 0.017861
|  |  |  | @ Cl=0.6, Cd= | 0.019526
alpha (deg) | Cl | Cd | Cm | Cl/Cd
-19 | -0.722 | 0.23872 | -0.001 | -3.023
-18.5 | -0.769 | 0.23055 | -0.001 | -3.336
-18 | -0.813 | 0.21143 | -0.001 | -3.844
-17.5 | -0.852 | 0.19589 | -0.001 | -4.349
-17 | -0.887 | 0.17942 | -0.001 | -4.941
-16.5 | -0.916 | 0.16619 | -0.001 | -5.511
-16 | -0.946 | 0.16132 | -0.003 | -5.863
-15.5 | -0.965 | 0.14921 | -0.003 | -6.467
-15 | -0.978 | 0.14079 | -0.003 | -6.949
-14.5 | -0.986 | 0.12876 | -0.004 | -7.661
-14 | -0.988 | 0.12201 | -0.004 | -8.1
-13.5 | -0.985 | 0.1118 | -0.004 | -8.812
-13 | -0.969 | 0.10912 | -0.004 | -8.881
-12.5 | -0.954 | 0.10035 | -0.004 | -9.505
-12 | -0.934 | 0.0953 | -0.005 | -9.8
-11.5 | -0.909 | 0.08778 | -0.005 | -10.357
-11 | -0.877 | 0.08292 | -0.005 | -10.58
-10.5 | -0.843 | 0.07731 | -0.006 | -10.901
-10 | -0.806 | 0.07246 | -0.006 | -11.127
-9.5 | -0.767 | 0.06807 | -0.006 | -11.269
-9 | -0.726 | 0.06351 | -0.007 | -11.438
-8.5 | -0.793 | 0.02861 | -0.014 | -27.724
-8 | -0.747 | 0.02655 | -0.014 | -28.149
-7.5 | -0.697 | 0.02499 | -0.015 | -27.866
-7 | -0.643 | 0.02372 | -0.016 | -27.108
-6.5 | -0.587 | 0.02277 | -0.016 | -25.801
-6 | -0.531 | 0.02116 | -0.017 | -25.086
-5.5 | -0.465 | 0.0193 | -0.017 | -24.063
-5 | -0.407 | 0.01857 | -0.018 | -21.9
-4.5 | -0.348 | 0.01797 | -0.018 | -19.377
-4 | -0.289 | 0.01744 | -0.019 | -16.549
-3.5 | -0.229 | 0.01698 | -0.02 | -13.467
-3 | -0.168 | 0.01658 | -0.02 | -10.134
-2.5 | -0.107 | 0.01628 | -0.021 | -6.55
-2 | -0.045 | 0.01602 | -0.022 | -2.794
-1.5 | 0.018 | 0.01584 | -0.022 | 1.13
-1 | 0.081 | 0.01573 | -0.023 | 5.156
-0.5 | 0.145 | 0.01567 | -0.024 | 9.241
0 | 0.202 | 0.01639 | -0.024 | 12.335
0.5 | 0.263 | 0.01709 | -0.025 | 15.383
1 | 0.322 | 0.01742 | -0.026 | 18.502
1.5 | 0.383 | 0.01774 | -0.027 | 21.56
2 | 0.442 | 0.01816 | -0.027 | 24.354
2.5 | 0.501 | 0.01861 | -0.028 | 26.942
3 | 0.56 | 0.01914 | -0.028 | 29.258
3.5 | 0.619 | 0.01971 | -0.029 | 31.405
4 | 0.677 | 0.0204 | -0.029 | 33.203
4.5 | 0.735 | 0.02118 | -0.03 | 34.711
5 | 0.792 | 0.02199 | -0.031 | 36.032
5.5 | 0.849 | 0.02286 | -0.031 | 37.165
6 | 0.906 | 0.02385 | -0.032 | 37.989
6.5 | 0.962 | 0.02492 | -0.032 | 38.583
7 | 1.016 | 0.0261 | -0.033 | 38.926
7.5 | 1.07 | 0.02733 | -0.033 | 39.149
8 | 1.123 | 0.02866 | -0.034 | 39.175
8.5 | 1.176 | 0.02999 | -0.035 | 39.216
9 | 1.228 | 0.03174 | -0.035 | 38.69
9.5 | 1.274 | 0.03377 | -0.036 | 37.735
10 | 1.319 | 0.04091 | -0.037 | 32.239
10.5 | 1.358 | 0.04356 | -0.037 | 31.164
11 | 1.393 | 0.04638 | -0.037 | 30.027
11.5 | 1.424 | 0.04945 | -0.038 | 28.793
12 | 1.451 | 0.05282 | -0.038 | 27.467
12.5 | 1.472 | 0.0569 | -0.039 | 25.872
13 | 1.487 | 0.06117 | -0.039 | 24.315
13.5 | 1.488 | 0.06781 | -0.039 | 21.944
14 | 1.339 | 0.11455 | -0.022 | 11.688
14.5 | 1.338 | 0.12364 | -0.021 | 10.819
15 | 1.332 | 0.13135 | -0.02 | 10.142
15.5 | 1.322 | 0.14109 | -0.02 | 9.368
16 | 1.305 | 0.15114 | -0.02 | 8.631
16.5 | 1.28 | 0.16053 | -0.02 | 7.974
17 | 1.246 | 0.17206 | -0.02 | 7.244
17.5 | 1.206 | 0.18409 | -0.02 | 6.553
18 | 1.16 | 0.20022 | -0.019 | 5.793
18.5 | 1.109 | 0.21553 | -0.019 | 5.144

## 14. Re 100k Mach 0.25 (2)
BIGFOIL.COM POLAR EXPORT
NACA63-319 a=0.2
NACA63-319 a=0.2 |  |  |  | Cl Max: | 1.1356 | at alpha= | 16 | deg
XFOIL ncrit=9 |  |  |  | L/D Max: | 22.5217 | at alpha= | 12.5 | deg
Re: | 100000 |  |  | Cd Min: | 0.23788 | at alpha= | 20 | deg
Mach: | 0.25 |  |  | Cl=0 at alpha= | 0.10827 | deg
|  |  |  | @ Cl=0.1, Cd= | 0.042357
|  |  |  | @ Cl=0.4, Cd= | 0.05604
|  |  |  | @ Cl=0.6, Cd= | 0.069223
alpha (deg) | Cl | Cd | Cm | Cl/Cd
-16.5 | -0.5178 | 0.18321 | 0 | -2.8263
-16 | -0.4648 | 0.17333 | 0.0003 | -2.6816
-15.5 | -0.492 | 0.16903 | -0.0086 | -2.9107
-15 | -0.4335 | 0.15936 | -0.0079 | -2.7203
-14.5 | -0.4673 | 0.15387 | -0.0171 | -3.037
-14 | -0.403 | 0.14507 | -0.0161 | -2.778
-13.5 | -0.5273 | 0.1058 | -0.0429 | -4.9839
-13 | -0.5423 | 0.09159 | -0.0502 | -5.921
-12.5 | -0.6672 | 0.06735 | -0.0664 | -9.9065
-12 | -0.7425 | 0.05599 | -0.0718 | -13.2613
-11.5 | -0.7928 | 0.05207 | -0.068 | -15.2257
-11 | -0.7583 | 0.04504 | -0.0747 | -16.8361
-10.5 | -0.7215 | 0.03991 | -0.0779 | -18.0782
-10 | -0.669 | 0.03579 | -0.0797 | -18.6924
-9.5 | -0.6275 | 0.03331 | -0.0783 | -18.8382
-9 | -0.5716 | 0.03083 | -0.078 | -18.5404
-8.5 | -0.5245 | 0.02881 | -0.0763 | -18.2055
-8 | -0.5012 | 0.02721 | -0.0718 | -18.4197
-7.5 | -0.4992 | 0.02567 | -0.0648 | -19.4468
-7 | -0.508 | 0.02408 | -0.0564 | -21.0963
-6.5 | -0.4929 | 0.02455 | -0.0493 | -20.0774
-6 | -0.4501 | 0.02647 | -0.0449 | -17.0042
-5.5 | -0.4006 | 0.0285 | -0.041 | -14.0561
-5 | -0.3338 | 0.03054 | -0.0382 | -10.9299
-4.5 | -0.2832 | 0.03224 | -0.0356 | -8.7841
-4 | -0.2479 | 0.0329 | -0.032 | -7.535
-3.5 | -0.1838 | 0.03444 | -0.0295 | -5.3368
-3 | -0.1469 | 0.03554 | -0.0263 | -4.1334
-2.5 | -0.1111 | 0.03534 | -0.0237 | -3.1437
-2 | -0.0768 | 0.03574 | -0.021 | -2.1489
-1.5 | -0.0645 | 0.03661 | -0.0169 | -1.7618
-1 | -0.0099 | 0.03587 | -0.0163 | -0.276
-0.5 | -0.0142 | 0.0372 | -0.0115 | -0.38172
0 | -0.0144 | 0.03869 | -0.0063 | -0.37219
0.5 | 0.0521 | 0.03858 | -0.0068 | 1.3504
1 | 0.0322 | 0.04061 | 0 | 0.79291
2 | 0.1036 | 0.04245 | 0.0035 | 2.4405
2.5 | 0.1039 | 0.04468 | 0.0077 | 2.3254
3 | 0.1283 | 0.04616 | 0.0103 | 2.7795
3.5 | 0.1832 | 0.04651 | 0.011 | 3.9389
4 | 0.1962 | 0.04881 | 0.0133 | 4.0197
4.5 | 0.2393 | 0.05102 | 0.0114 | 4.6903
5 | 0.3156 | 0.05358 | 0.0038 | 5.8903
5.5 | 0.4072 | 0.05625 | -0.0063 | 7.2391
6 | 0.4523 | 0.056 | -0.0059 | 8.0768
6.5 | 0.4701 | 0.0588 | -0.0059 | 7.9949
7 | 0.4987 | 0.06167 | -0.0065 | 8.0866
7.5 | 0.5309 | 0.06435 | -0.0069 | 8.2502
8 | 0.5645 | 0.06683 | -0.0069 | 8.4468
8.5 | 0.599 | 0.06917 | -0.0066 | 8.6598
9 | 0.6358 | 0.07114 | -0.0062 | 8.9373
9.5 | 0.6766 | 0.0725 | -0.0055 | 9.3324
10.5 | 0.7672 | 0.07333 | -0.0032 | 10.4623
11.5 | 0.9964 | 0.05527 | 0.0043 | 18.0279
12 | 1.0333 | 0.05493 | 0.0064 | 18.8112
12.5 | 1.1173 | 0.04961 | 0.0096 | 22.5217
13 | 1.1162 | 0.05397 | 0.0108 | 20.6819
13.5 | 1.1144 | 0.05897 | 0.0115 | 18.8977
14 | 1.1113 | 0.0646 | 0.0116 | 17.2028
14.5 | 1.1118 | 0.07023 | 0.0116 | 15.8308
15 | 1.1152 | 0.07593 | 0.0113 | 14.6872
15.5 | 1.125 | 0.08126 | 0.0112 | 13.8444
16 | 1.1356 | 0.08687 | 0.0107 | 13.0724
16.5 | 1.1123 | 0.09732 | 0.007 | 11.4293
17 | 1.1131 | 0.10481 | 0.0049 | 10.6202
17.5 | 1.0503 | 0.12275 | -0.0045 | 8.5564
18 | 0.9003 | 0.16325 | -0.0286 | 5.5149
18.5 | 0.8534 | 0.18881 | -0.0422 | 4.5199
19 | 0.8496 | 0.20299 | -0.0495 | 4.1854
19.5 | 0.8082 | 0.22888 | -0.066 | 3.5311
20 | 0.839 | 0.23788 | -0.0677 | 3.527

## 15. Re 100k Mach 0.50 (1)
BIGFOIL.COM POLAR EXPORT
NACA63-319 a=0.2
NACA63-319 a=0.2 |  |  |  | Cl Max: | 1.354 | at alpha= | 10 | deg
JavaFoil+Calcfoil stall+Eppler ext transition |  |  |  | L/D Max: | 34.921 | at alpha= | 6.5 | deg
Re: | 100000 |  |  | Cd Min: | 0.01745 | at alpha= | -0.5 | deg
Mach: | 0.5 |  |  | Cl=0 at alpha= | -1.6449 | deg
|  |  |  | @ Cl=0.1, Cd= | 0.017526
|  |  |  | @ Cl=0.4, Cd= | 0.020008
|  |  |  | @ Cl=0.6, Cd= | 0.021829
alpha (deg) | Cl | Cd | Cm | Cl/Cd
-20 | -1.045 | 0.365 | -0.001 | -2.863
-19.5 | -1.018 | 0.36903 | -0.001 | -2.758
-19 | -0.99 | 0.35371 | -0.001 | -2.799
-18.5 | -0.963 | 0.35447 | -0.002 | -2.715
-18 | -0.932 | 0.33116 | -0.002 | -2.814
-17.5 | -0.904 | 0.32313 | -0.002 | -2.798
-17 | -0.876 | 0.32009 | -0.003 | -2.738
-16.5 | -0.849 | 0.29514 | -0.003 | -2.875
-16 | -0.818 | 0.29115 | -0.003 | -2.81
-15.5 | -0.79 | 0.28138 | -0.003 | -2.809
-15 | -0.762 | 0.2763 | -0.004 | -2.759
-14.5 | -0.733 | 0.26617 | -0.004 | -2.755
-14 | -0.704 | 0.25632 | -0.004 | -2.748
-13.5 | -0.676 | 0.24335 | -0.004 | -2.78
-13 | -0.648 | 0.23697 | -0.005 | -2.736
-12.5 | -0.62 | 0.22128 | -0.005 | -2.803
-12 | -0.591 | 0.20694 | -0.005 | -2.854
-11.5 | -0.562 | 0.20596 | -0.005 | -2.731
-11 | -0.532 | 0.13604 | -0.004 | -3.914
-10.5 | -0.504 | 0.10231 | -0.003 | -4.928
-10 | -0.721 | 0.09523 | -0.007 | -7.573
-9.5 | -0.751 | 0.08529 | -0.007 | -8.801
-9 | -0.743 | 0.07592 | -0.007 | -9.793
-8.5 | -0.719 | 0.06849 | -0.007 | -10.496
-8 | -0.685 | 0.0623 | -0.008 | -10.988
-7.5 | -0.643 | 0.0578 | -0.009 | -11.132
-7 | -0.693 | 0.0292 | -0.017 | -23.734
-6.5 | -0.639 | 0.02719 | -0.017 | -23.484
-6 | -0.58 | 0.02569 | -0.018 | -22.564
-5.5 | -0.518 | 0.02432 | -0.019 | -21.303
-5 | -0.455 | 0.02315 | -0.02 | -19.643
-4.5 | -0.382 | 0.02063 | -0.02 | -18.534
-4 | -0.318 | 0.01988 | -0.021 | -15.973
-3.5 | -0.252 | 0.01929 | -0.021 | -13.04
-3 | -0.185 | 0.01872 | -0.022 | -9.879
-2.5 | -0.117 | 0.01828 | -0.023 | -6.423
-2 | -0.049 | 0.01796 | -0.023 | -2.745
-1.5 | 0.02 | 0.01772 | -0.024 | 1.112
-1 | 0.089 | 0.01754 | -0.025 | 5.087
-0.5 | 0.159 | 0.01745 | -0.026 | 9.129
0 | 0.224 | 0.01891 | -0.026 | 11.82
0.5 | 0.291 | 0.01924 | -0.027 | 15.129
1 | 0.356 | 0.01968 | -0.028 | 18.107
1.5 | 0.423 | 0.02018 | -0.029 | 20.936
2 | 0.488 | 0.02033 | -0.029 | 24.012
2.5 | 0.554 | 0.02127 | -0.031 | 26.033
3 | 0.619 | 0.02206 | -0.031 | 28.042
3.5 | 0.683 | 0.02288 | -0.032 | 29.855
4 | 0.747 | 0.02375 | -0.032 | 31.448
4.5 | 0.811 | 0.02485 | -0.033 | 32.616
5 | 0.874 | 0.02599 | -0.034 | 33.629
5.5 | 0.936 | 0.02733 | -0.034 | 34.244
6 | 0.997 | 0.02877 | -0.035 | 34.642
6.5 | 1.057 | 0.03028 | -0.035 | 34.921
7 | 1.115 | 0.03207 | -0.036 | 34.764
7.5 | 1.173 | 0.03396 | -0.037 | 34.546
8 | 1.227 | 0.03635 | -0.038 | 33.772
8.5 | 1.272 | 0.03929 | -0.038 | 32.386
9 | 1.312 | 0.04889 | -0.039 | 26.827
9.5 | 1.34 | 0.05301 | -0.039 | 25.276
10 | 1.354 | 0.05809 | -0.04 | 23.308
10.5 | 1.189 | 0.08805 | -0.022 | 13.507
11 | 1.136 | 0.10037 | -0.019 | 11.322
11.5 | 0.741 | 0.14634 | -0.015 | 5.066
12 | 0.77 | 0.19309 | -0.017 | 3.985
12.5 | 0.798 | 0.20729 | -0.02 | 3.851
13 | 0.826 | 0.22453 | -0.021 | 3.677
13.5 | 0.853 | 0.23325 | -0.022 | 3.658
14 | 0.882 | 0.26697 | -0.023 | 3.303
14.5 | 0.91 | 0.2575 | -0.024 | 3.532
15 | 0.939 | 0.27679 | -0.026 | 3.392

## 16. Re 100k Mach 0.50 (2)
BIGFOIL.COM POLAR EXPORT
NACA63-319 a=0.2
NACA63-319 a=0.2 |  |  |  | Cl Max: | 0.8972 | at alpha= | 20 | deg
XFOIL ncrit=9 |  |  |  | L/D Max: | 6.8343 | at alpha= | 10.5 | deg
Re: | 100000 |  |  | Cd Min: | 0.26685 | at alpha= | 20 | deg
Mach: | 0.5 |  |  | Cl=0 at alpha= | 2.1702 | deg
|  |  |  | @ Cl=0.1, Cd= | 0.055427
|  |  |  | @ Cl=0.4, Cd= | 0.070986
|  |  |  | @ Cl=0.6, Cd= | 0.093562
alpha (deg) | Cl | Cd | Cm | Cl/Cd
-20 | -0.6567 | 0.25427 | 0.0382 | -2.5827
-19.5 | -0.6155 | 0.24093 | 0.0363 | -2.5547
-19 | -0.6138 | 0.23951 | 0.0272 | -2.5627
-18.5 | -0.5691 | 0.22512 | 0.0255 | -2.528
-18 | -0.5659 | 0.2226 | 0.0171 | -2.5422
-17.5 | -0.5235 | 0.20952 | 0.0146 | -2.4986
-17 | -0.5129 | 0.20493 | 0.0076 | -2.5028
-16.5 | -0.4788 | 0.19419 | 0.0037 | -2.4656
-16 | -0.453 | 0.18691 | -0.0013 | -2.4236
-15.5 | -0.4328 | 0.17885 | -0.0072 | -2.4199
-15 | -0.4017 | 0.171 | -0.0119 | -2.3491
-14 | -0.3533 | 0.15545 | -0.024 | -2.2728
-13.5 | -0.3495 | 0.14798 | -0.0323 | -2.3618
-12.5 | -0.3437 | 0.11918 | -0.0531 | -2.8839
-12 | -0.3308 | 0.10837 | -0.0624 | -3.0525
-11.5 | -0.3306 | 0.09386 | -0.075 | -3.5223
-11 | -0.38 | 0.07507 | -0.0899 | -5.0619
-10.5 | -0.4428 | 0.06087 | -0.1001 | -7.2745
-10 | -0.4896 | 0.05198 | -0.1037 | -9.419
-9.5 | -0.5226 | 0.04582 | -0.103 | -11.4055
-9 | -0.514 | 0.04175 | -0.1002 | -12.3114
-8.5 | -0.51 | 0.03806 | -0.0968 | -13.3999
-8 | -0.473 | 0.03529 | -0.0937 | -13.4032
-7.5 | -0.431 | 0.03325 | -0.0904 | -12.9624
-7 | -0.4092 | 0.03131 | -0.0856 | -13.0693
-6.5 | -0.418 | 0.02932 | -0.0782 | -14.2565
-6 | -0.4409 | 0.02848 | -0.0667 | -15.481
-5.5 | -0.4322 | 0.03003 | -0.0573 | -14.3923
-5 | -0.3611 | 0.03424 | -0.0516 | -10.5461
-4.5 | -0.2755 | 0.03755 | -0.0478 | -7.3369
-4 | -0.2388 | 0.03908 | -0.0422 | -6.1105
-3.5 | -0.187 | 0.0417 | -0.0378 | -4.4844
-3 | -0.1503 | 0.04246 | -0.0326 | -3.5398
-2.5 | -0.1482 | 0.0431 | -0.0251 | -3.4385
-2 | -0.1714 | 0.04388 | -0.0158 | -3.9061
-1.5 | -0.1038 | 0.04359 | -0.0151 | -2.3813
-1 | -0.1427 | 0.04472 | -0.0043 | -3.191
-0.5 | -0.1582 | 0.04547 | 0.0031 | -3.4792
0 | -0.0967 | 0.04516 | 0.0027 | -2.1413
0.5 | -0.1051 | 0.04662 | 0.0077 | -2.2544
1 | -0.0712 | 0.04775 | 0.0101 | -1.4911
1.5 | -0.0272 | 0.04856 | 0.0114 | -0.56013
2 | -0.013 | 0.05031 | 0.014 | -0.2584
2.5 | 0.0252 | 0.05163 | 0.0154 | 0.48809
3 | 0.0767 | 0.05256 | 0.0162 | 1.4593
3.5 | 0.0904 | 0.05466 | 0.0189 | 1.6539
4 | 0.1148 | 0.05661 | 0.021 | 2.0279
4.5 | 0.15 | 0.05833 | 0.0224 | 2.5716
5 | 0.2171 | 0.05942 | 0.0221 | 3.6537
5.5 | 0.2685 | 0.06232 | 0.0185 | 4.3084
6 | 0.3454 | 0.06614 | 0.0097 | 5.2223
6.5 | 0.3831 | 0.06919 | 0.0058 | 5.5369
7 | 0.4117 | 0.07223 | 0.0044 | 5.6998
7.5 | 0.4498 | 0.0755 | 0.0026 | 5.9576
8 | 0.4928 | 0.07845 | 0.0014 | 6.2817
8.5 | 0.5095 | 0.08316 | 0.0002 | 6.1267
9 | 0.53 | 0.08772 | -0.0009 | 6.042
9.5 | 0.5637 | 0.09127 | -0.0015 | 6.1762
10 | 0.6063 | 0.09396 | -0.0014 | 6.4527
10.5 | 0.655 | 0.09584 | -0.0007 | 6.8343
11 | 0.6414 | 0.10466 | -0.0039 | 6.1284
11.5 | 0.668 | 0.10927 | -0.0048 | 6.1133
12 | 0.705 | 0.11248 | -0.0047 | 6.2678
12.5 | 0.7107 | 0.12017 | -0.0076 | 5.9141
13 | 0.7114 | 0.12898 | -0.0115 | 5.5156
13.5 | 0.7309 | 0.13495 | -0.0136 | 5.4161
14 | 0.7708 | 0.13722 | -0.0131 | 5.6173
14.5 | 0.7615 | 0.14894 | -0.0195 | 5.1128
15 | 0.7661 | 0.15872 | -0.0247 | 4.8267
15.5 | 0.7789 | 0.1673 | -0.029 | 4.6557
16 | 0.7786 | 0.1793 | -0.0361 | 4.3424
16.5 | 0.7864 | 0.1901 | -0.0423 | 4.1368
17 | 0.794 | 0.20106 | -0.0489 | 3.9491
17.5 | 0.822 | 0.20842 | -0.0518 | 3.944
18 | 0.8298 | 0.22009 | -0.059 | 3.7703
19 | 0.8449 | 0.24752 | -0.0757 | 3.4135
19.5 | 0.863 | 0.25545 | -0.0813 | 3.3784
20 | 0.8972 | 0.26685 | -0.0838 | 3.3622

## 17. Re 250k Mach 0.00 (1)
BIGFOIL.COM POLAR EXPORT
NACA63-319 a=0.2
NACA63-319 a=0.2 |  |  |  | Cl Max: | 1.582 | at alpha= | 16 | deg
JavaFoil+Calcfoil stall+Eppler ext transition |  |  |  | L/D Max: | 62.402 | at alpha= | 7.5 | deg
Re: | 250000 |  |  | Cd Min: | 0.01015 | at alpha= | -0.5 | deg
Mach: | 0 |  |  | Cl=0 at alpha= | -1.6429 | deg
|  |  |  | @ Cl=0.1, Cd= | 0.010396
|  |  |  | @ Cl=0.4, Cd= | 0.011492
|  |  |  | @ Cl=0.6, Cd= | 0.012451
alpha (deg) | Cl | Cd | Cm | Cl/Cd
-18.5 | -1.067 | 0.1672 | -0.001 | -6.384
-18 | -1.076 | 0.1581 | -0.002 | -6.806
-17.5 | -1.082 | 0.14944 | -0.002 | -7.243
-17 | -1.088 | 0.13908 | -0.002 | -7.821
-16.5 | -1.088 | 0.13213 | -0.003 | -8.235
-16 | -1.087 | 0.12371 | -0.003 | -8.787
-15.5 | -1.084 | 0.11513 | -0.004 | -9.419
-15 | -1.079 | 0.10639 | -0.004 | -10.145
-14.5 | -1.074 | 0.09679 | -0.005 | -11.096
-14 | -1.032 | 0.1013 | -0.004 | -10.192
-13.5 | -1.114 | 0.05576 | -0.007 | -19.985
-13 | -0.99 | 0.09055 | -0.004 | -10.937
-12.5 | -0.971 | 0.08385 | -0.005 | -11.577
-12 | -0.947 | 0.07728 | -0.006 | -12.256
-11.5 | -1.029 | 0.03462 | -0.009 | -29.72
-11 | -1.011 | 0.02836 | -0.01 | -35.633
-10.5 | -0.971 | 0.02648 | -0.011 | -36.673
-10 | -0.93 | 0.02455 | -0.011 | -37.876
-9.5 | -0.885 | 0.02308 | -0.012 | -38.359
-9 | -0.838 | 0.02189 | -0.013 | -38.298
-8.5 | -0.79 | 0.0206 | -0.013 | -38.329
-8 | -0.739 | 0.0196 | -0.014 | -37.684
-7.5 | -0.687 | 0.01857 | -0.015 | -36.981
-7 | -0.633 | 0.01767 | -0.015 | -35.824
-6.5 | -0.578 | 0.01689 | -0.016 | -34.236
-6 | -0.522 | 0.01615 | -0.017 | -32.324
-5.5 | -0.469 | 0.01167 | -0.018 | -40.177
-5 | -0.411 | 0.0114 | -0.018 | -36.026
-4.5 | -0.355 | 0.01092 | -0.019 | -32.487
-4 | -0.293 | 0.01078 | -0.02 | -27.212
-3.5 | -0.231 | 0.01062 | -0.021 | -21.783
-3 | -0.169 | 0.01055 | -0.021 | -16.054
-2.5 | -0.107 | 0.01053 | -0.022 | -10.167
-2 | -0.045 | 0.01047 | -0.023 | -4.272
-1.5 | 0.018 | 0.01048 | -0.023 | 1.699
-1 | 0.08 | 0.01051 | -0.024 | 7.645
-0.5 | 0.143 | 0.01015 | -0.024 | 14.074
0 | 0.202 | 0.01088 | -0.025 | 18.607
0.5 | 0.263 | 0.01102 | -0.026 | 23.89
1 | 0.323 | 0.01121 | -0.026 | 28.784
1.5 | 0.382 | 0.01142 | -0.027 | 33.492
2 | 0.442 | 0.01166 | -0.027 | 37.901
2.5 | 0.501 | 0.01193 | -0.028 | 41.994
3 | 0.56 | 0.01221 | -0.028 | 45.851
3.5 | 0.618 | 0.01256 | -0.029 | 49.223
4 | 0.676 | 0.01294 | -0.03 | 52.275
4.5 | 0.734 | 0.01336 | -0.03 | 54.928
5 | 0.791 | 0.01382 | -0.031 | 57.239
5.5 | 0.848 | 0.01433 | -0.031 | 59.142
6 | 0.904 | 0.01494 | -0.032 | 60.513
6.5 | 0.959 | 0.01559 | -0.032 | 61.551
7 | 1.013 | 0.01629 | -0.033 | 62.225
7.5 | 1.067 | 0.0171 | -0.034 | 62.402
8 | 1.119 | 0.01805 | -0.034 | 61.98
8.5 | 1.169 | 0.01911 | -0.035 | 61.202
9 | 1.219 | 0.02083 | -0.035 | 58.505
9.5 | 1.266 | 0.02242 | -0.036 | 56.449
10 | 1.31 | 0.02404 | -0.036 | 54.513
10.5 | 1.343 | 0.03265 | -0.036 | 41.133
11 | 1.382 | 0.03457 | -0.037 | 39.981
11.5 | 1.419 | 0.03661 | -0.037 | 38.757
12 | 1.452 | 0.03901 | -0.038 | 37.231
12.5 | 1.484 | 0.04135 | -0.038 | 35.883
13 | 1.511 | 0.044 | -0.039 | 34.352
13.5 | 1.534 | 0.04692 | -0.039 | 32.695
14 | 1.552 | 0.05002 | -0.04 | 31.027
14.5 | 1.566 | 0.05324 | -0.04 | 29.411
15 | 1.576 | 0.05714 | -0.04 | 27.572
15.5 | 1.581 | 0.0612 | -0.041 | 25.83
16 | 1.582 | 0.06589 | -0.041 | 24.005
16.5 | 1.577 | 0.0707 | -0.041 | 22.305
17 | 1.565 | 0.07667 | -0.041 | 20.413
17.5 | 1.548 | 0.08358 | -0.041 | 18.526
18 | 1.525 | 0.0925 | -0.041 | 16.482
18.5 | 1.491 | 0.10562 | -0.041 | 14.118
19 | 1.436 | 0.12939 | -0.038 | 11.099
19.5 | 1.359 | 0.16784 | -0.032 | 8.099
20 | 1.324 | 0.18487 | -0.028 | 7.16

## 18. Re 250k Mach 0.00 (2)
BIGFOIL.COM POLAR EXPORT
NACA63-319 a=0.2
NACA63-319 a=0.2 |  |  |  | Cl Max: | 1.2228 | at alpha= | 11.5 | deg
XFOIL ncrit=9 |  |  |  | L/D Max: | 71.8493 | at alpha= | 9 | deg
Re: | 250000 |  |  | Cd Min: | 0.19944 | at alpha= | -19 | deg
Mach: | 0 |  |  | Cl=0 at alpha= | -1.6113 | deg
|  |  |  | @ Cl=0.1, Cd= | 0.013835
|  |  |  | @ Cl=0.4, Cd= | 0.014183
|  |  |  | @ Cl=0.6, Cd= | 0.014714
alpha (deg) | Cl | Cd | Cm | Cl/Cd
-19 | -0.6058 | 0.19944 | 0.0191 | -3.0375
-18.5 | -0.5689 | 0.19556 | 0.0191 | -2.9091
-17.5 | -0.5432 | 0.18101 | 0.0101 | -3.0009
-17 | -0.8608 | 0.09247 | -0.0408 | -9.309
-16.5 | -0.925 | 0.07758 | -0.0498 | -11.9232
-16 | -0.9719 | 0.06688 | -0.0545 | -14.532
-15.5 | -1.0018 | 0.05815 | -0.0566 | -17.2279
-15 | -1.0036 | 0.05163 | -0.0573 | -19.4383
-14.5 | -0.9922 | 0.0469 | -0.0576 | -21.1557
-14 | -0.9751 | 0.04288 | -0.0579 | -22.7402
-13.5 | -0.9485 | 0.03929 | -0.0586 | -24.141
-13 | -0.9094 | 0.03602 | -0.0614 | -25.2471
-12.5 | -0.8872 | 0.03378 | -0.0592 | -26.2641
-12 | -0.8415 | 0.03152 | -0.0578 | -26.6973
-11.5 | -0.8097 | 0.02985 | -0.0556 | -27.1256
-11 | -0.7781 | 0.0282 | -0.0535 | -27.5922
-10.5 | -0.7455 | 0.0264 | -0.0515 | -28.2386
-10 | -0.7162 | 0.02483 | -0.0493 | -28.8441
-9.5 | -0.6908 | 0.02308 | -0.0464 | -29.9307
-9 | -0.6669 | 0.02161 | -0.0432 | -30.8607
-8.5 | -0.6495 | 0.02015 | -0.0388 | -32.2333
-8 | -0.6229 | 0.01887 | -0.0353 | -33.0101
-7.5 | -0.5955 | 0.0174 | -0.0319 | -34.2241
-7 | -0.5622 | 0.01595 | -0.0295 | -35.2476
-6.5 | -0.5325 | 0.01412 | -0.0268 | -37.7125
-6 | -0.4904 | 0.01331 | -0.025 | -36.8445
-5.5 | -0.4377 | 0.01323 | -0.0245 | -33.0839
-5 | -0.3837 | 0.01327 | -0.024 | -28.9148
-4.5 | -0.3284 | 0.01343 | -0.0238 | -24.4527
-4 | -0.2723 | 0.01349 | -0.0236 | -20.1853
-3.5 | -0.2154 | 0.01354 | -0.0239 | -15.9084
-3 | -0.1589 | 0.01371 | -0.0237 | -11.5901
-2.5 | -0.1023 | 0.01389 | -0.0236 | -7.365
-2 | -0.0447 | 0.01388 | -0.0239 | -3.2205
-1.5 | 0.0128 | 0.01382 | -0.0244 | 0.92619
-1 | 0.0707 | 0.01383 | -0.025 | 5.1121
-0.5 | 0.1277 | 0.01384 | -0.0253 | 9.2269
0 | 0.1858 | 0.01384 | -0.0258 | 13.4249
0.5 | 0.2424 | 0.01395 | -0.0263 | 17.3763
1 | 0.3002 | 0.01397 | -0.0266 | 21.4889
1.5 | 0.3563 | 0.01413 | -0.0271 | 25.2159
2 | 0.4138 | 0.0142 | -0.0274 | 29.1408
2.5 | 0.469 | 0.0144 | -0.0276 | 32.5694
3 | 0.5261 | 0.01446 | -0.0279 | 36.3831
3.5 | 0.581 | 0.01469 | -0.0281 | 39.5507
4 | 0.6369 | 0.01476 | -0.0281 | 43.1504
4.5 | 0.6897 | 0.015 | -0.0278 | 45.98
5 | 0.7456 | 0.01509 | -0.0278 | 49.4102
5.5 | 0.7964 | 0.01536 | -0.0273 | 51.849
6 | 0.8516 | 0.01548 | -0.0271 | 55.0129
6.5 | 0.899 | 0.0156 | -0.0258 | 57.6282
7 | 0.9455 | 0.01562 | -0.0242 | 60.5314
7.5 | 0.9898 | 0.01559 | -0.022 | 63.4894
8 | 1.0316 | 0.0156 | -0.0194 | 66.1282
8.5 | 1.0848 | 0.01572 | -0.0195 | 69.0076
9 | 1.1539 | 0.01606 | -0.0239 | 71.8493
9.5 | 1.1849 | 0.01652 | -0.0214 | 71.7252
10 | 1.2044 | 0.01741 | -0.0172 | 69.1786
10.5 | 1.2158 | 0.01892 | -0.0127 | 64.26
11 | 1.2223 | 0.02116 | -0.0087 | 57.7647
11.5 | 1.2228 | 0.02419 | -0.0051 | 50.5498
12 | 1.2184 | 0.02798 | -0.002 | 43.5454
12.5 | 1.21 | 0.0325 | 0.0004 | 37.2308
13 | 1.1993 | 0.03765 | 0.0022 | 31.8539
13.5 | 1.1898 | 0.04326 | 0.0032 | 27.5035
14 | 1.1801 | 0.04933 | 0.0035 | 23.9226
14.5 | 1.1754 | 0.05528 | 0.0033 | 21.2627
15 | 1.1658 | 0.0621 | 0.0026 | 18.7729
15.5 | 1.1609 | 0.06873 | 0.0016 | 16.8907
16 | 1.1582 | 0.07532 | 0.0003 | 15.3771
16.5 | 1.1577 | 0.08173 | -0.0011 | 14.1649

## 19. Re 250k Mach 0.10 (1)
BIGFOIL.COM POLAR EXPORT
NACA63-319 a=0.2
NACA63-319 a=0.2 |  |  |  | Cl Max: | 1.571 | at alpha= | 15.5 | deg
JavaFoil+Calcfoil stall+Eppler ext transition |  |  |  | L/D Max: | 62.062 | at alpha= | 7.5 | deg
Re: | 250000 |  |  | Cd Min: | 0.01023 | at alpha= | -0.5 | deg
Mach: | 0.1 |  |  | Cl=0 at alpha= | -1.6429 | deg
|  |  |  | @ Cl=0.1, Cd= | 0.010474
|  |  |  | @ Cl=0.4, Cd= | 0.011537
|  |  |  | @ Cl=0.6, Cd= | 0.012508
alpha (deg) | Cl | Cd | Cm | Cl/Cd
-18.5 | -1.037 | 0.17186 | -0.001 | -6.037
-18 | -1.049 | 0.1612 | -0.002 | -6.509
-17.5 | -1.058 | 0.15183 | -0.002 | -6.971
-17 | -1.067 | 0.14163 | -0.002 | -7.534
-16.5 | -1.07 | 0.13543 | -0.003 | -7.904
-16 | -1.072 | 0.12648 | -0.003 | -8.477
-15.5 | -1.071 | 0.11755 | -0.003 | -9.113
-15 | -1.068 | 0.10916 | -0.004 | -9.785
-14.5 | -1.063 | 0.10014 | -0.004 | -10.613
-14 | -1.028 | 0.1028 | -0.004 | -9.998
-13.5 | -1.095 | 0.0623 | -0.007 | -17.579
-13 | -0.991 | 0.09071 | -0.004 | -10.924
-12.5 | -0.967 | 0.08541 | -0.005 | -11.328
-12 | -0.941 | 0.08011 | -0.005 | -11.75
-11.5 | -1.039 | 0.03306 | -0.009 | -31.439
-11 | -1.008 | 0.02946 | -0.01 | -34.225
-10.5 | -0.972 | 0.0269 | -0.011 | -36.135
-10 | -0.932 | 0.02487 | -0.012 | -37.476
-9.5 | -0.888 | 0.02335 | -0.012 | -38.023
-9 | -0.841 | 0.02211 | -0.013 | -38.017
-8.5 | -0.792 | 0.0208 | -0.013 | -38.076
-8 | -0.741 | 0.01978 | -0.014 | -37.477
-7.5 | -0.689 | 0.01874 | -0.015 | -36.796
-7 | -0.636 | 0.01781 | -0.015 | -35.694
-6.5 | -0.58 | 0.01701 | -0.016 | -34.13
-6 | -0.524 | 0.01627 | -0.017 | -32.228
-5.5 | -0.471 | 0.01173 | -0.018 | -40.118
-5 | -0.412 | 0.01146 | -0.018 | -35.99
-4.5 | -0.354 | 0.011 | -0.019 | -32.138
-4 | -0.295 | 0.01077 | -0.02 | -27.357
-3.5 | -0.233 | 0.01072 | -0.021 | -21.706
-3 | -0.17 | 0.01056 | -0.021 | -16.12
-2.5 | -0.108 | 0.01053 | -0.022 | -10.214
-2 | -0.045 | 0.01053 | -0.023 | -4.27
-1.5 | 0.018 | 0.01049 | -0.023 | 1.706
-1 | 0.081 | 0.01058 | -0.024 | 7.633
-0.5 | 0.144 | 0.01023 | -0.024 | 14.035
0 | 0.203 | 0.01092 | -0.025 | 18.619
0.5 | 0.264 | 0.0111 | -0.026 | 23.824
1 | 0.324 | 0.01126 | -0.026 | 28.781
1.5 | 0.384 | 0.01147 | -0.027 | 33.491
2 | 0.444 | 0.01172 | -0.027 | 37.881
2.5 | 0.503 | 0.012 | -0.028 | 41.952
3 | 0.562 | 0.01227 | -0.029 | 45.814
3.5 | 0.621 | 0.01264 | -0.029 | 49.134
4 | 0.679 | 0.01302 | -0.03 | 52.161
4.5 | 0.737 | 0.01345 | -0.03 | 54.785
5 | 0.795 | 0.01392 | -0.031 | 57.065
5.5 | 0.852 | 0.01444 | -0.031 | 58.955
6 | 0.908 | 0.01506 | -0.032 | 60.28
6.5 | 0.963 | 0.01572 | -0.033 | 61.287
7 | 1.018 | 0.01643 | -0.033 | 61.927
7.5 | 1.071 | 0.01726 | -0.034 | 62.062
8 | 1.123 | 0.01823 | -0.034 | 61.618
8.5 | 1.174 | 0.01936 | -0.035 | 60.644
9 | 1.223 | 0.0211 | -0.035 | 57.979
9.5 | 1.27 | 0.0227 | -0.036 | 55.94
10 | 1.315 | 0.02438 | -0.036 | 53.932
10.5 | 1.347 | 0.03306 | -0.037 | 40.746
11 | 1.386 | 0.03508 | -0.037 | 39.507
11.5 | 1.422 | 0.03718 | -0.038 | 38.238
12 | 1.455 | 0.0395 | -0.038 | 36.839
12.5 | 1.485 | 0.04203 | -0.038 | 35.339
13 | 1.512 | 0.04477 | -0.039 | 33.769
13.5 | 1.533 | 0.04774 | -0.039 | 32.107
14 | 1.549 | 0.05109 | -0.04 | 30.316
14.5 | 1.561 | 0.0543 | -0.04 | 28.746
15 | 1.568 | 0.05828 | -0.04 | 26.906
15.5 | 1.571 | 0.06259 | -0.041 | 25.094
16 | 1.569 | 0.06722 | -0.041 | 23.342
16.5 | 1.56 | 0.07296 | -0.041 | 21.386
17 | 1.544 | 0.07961 | -0.041 | 19.397
17.5 | 1.517 | 0.08967 | -0.041 | 16.913
18 | 1.492 | 0.09806 | -0.041 | 15.213
18.5 | 1.446 | 0.1155 | -0.04 | 12.519
19 | 1.351 | 0.16062 | -0.032 | 8.41
19.5 | 1.31 | 0.17837 | -0.028 | 7.342
20 | 1.277 | 0.19224 | -0.025 | 6.643

## 20. Re 250k Mach 0.10 (2)
BIGFOIL.COM POLAR EXPORT
NACA63-319 a=0.2
NACA63-319 a=0.2 |  |  |  | Cl Max: | 1.2186 | at alpha= | 11 | deg
XFOIL ncrit=9 |  |  |  | L/D Max: | 71.307 | at alpha= | 9 | deg
Re: | 250000 |  |  | Cd Min: | 0.21477 | at alpha= | -20 | deg
Mach: | 0.1 |  |  | Cl=0 at alpha= | -1.6116 | deg
|  |  |  | @ Cl=0.1, Cd= | 0.0139
|  |  |  | @ Cl=0.4, Cd= | 0.01426
|  |  |  | @ Cl=0.6, Cd= | 0.014803
alpha (deg) | Cl | Cd | Cm | Cl/Cd
-20 | -0.6383 | 0.21477 | 0.0276 | -2.972
-19.5 | -0.599 | 0.21016 | 0.0281 | -2.8502
-19 | -0.6075 | 0.20033 | 0.0191 | -3.0325
-18.5 | -0.5691 | 0.19633 | 0.0194 | -2.8987
-18 | -0.5807 | 0.18566 | 0.0102 | -3.1278
-17.5 | -0.5425 | 0.18182 | 0.0104 | -2.9837
-16 | -0.9335 | 0.07065 | -0.0534 | -13.213
-15.5 | -0.9643 | 0.06149 | -0.0567 | -15.6822
-15 | -0.9754 | 0.05459 | -0.0582 | -17.8677
-14.5 | -0.9734 | 0.04917 | -0.0588 | -19.7966
-14 | -0.9615 | 0.04466 | -0.0593 | -21.5293
-13.5 | -0.9404 | 0.04063 | -0.06 | -23.1455
-13 | -0.9049 | 0.03703 | -0.0628 | -24.4369
-12.5 | -0.8849 | 0.03456 | -0.0605 | -25.6047
-12 | -0.8426 | 0.03217 | -0.0588 | -26.1921
-11.5 | -0.8099 | 0.03041 | -0.0567 | -26.6327
-11 | -0.7777 | 0.0287 | -0.0546 | -27.0976
-10.5 | -0.7443 | 0.02687 | -0.0525 | -27.7
-10 | -0.7145 | 0.02525 | -0.0504 | -28.297
-9.5 | -0.6875 | 0.02351 | -0.0477 | -29.2429
-9 | -0.6639 | 0.02192 | -0.0446 | -30.2874
-8.5 | -0.646 | 0.02037 | -0.0403 | -31.7133
-8 | -0.6227 | 0.01905 | -0.0363 | -32.6877
-7.5 | -0.5944 | 0.01766 | -0.033 | -33.658
-7 | -0.5627 | 0.01617 | -0.0302 | -34.799
-6.5 | -0.5325 | 0.01438 | -0.0275 | -37.0306
-6 | -0.4929 | 0.01339 | -0.0254 | -36.8111
-5.5 | -0.4402 | 0.01328 | -0.0248 | -33.1476
-5 | -0.3859 | 0.01333 | -0.0243 | -28.9497
-4.5 | -0.3303 | 0.01348 | -0.024 | -24.503
-4 | -0.274 | 0.01356 | -0.0239 | -20.2065
-3.5 | -0.2167 | 0.0136 | -0.0241 | -15.9338
-3 | -0.1599 | 0.01377 | -0.0239 | -11.6122
-2.5 | -0.1029 | 0.01395 | -0.0237 | -7.3763
-2 | -0.0449 | 0.01395 | -0.0241 | -3.2186
-1.5 | 0.0129 | 0.01388 | -0.0246 | 0.92939
-1 | 0.071 | 0.01391 | -0.0251 | 5.1042
-0.5 | 0.1285 | 0.01389 | -0.0255 | 9.2513
0 | 0.1868 | 0.01393 | -0.026 | 13.4099
0.5 | 0.2437 | 0.01401 | -0.0264 | 17.3947
1 | 0.3021 | 0.01406 | -0.0268 | 21.4865
1.5 | 0.3584 | 0.01421 | -0.0273 | 25.2217
2 | 0.4163 | 0.01428 | -0.0275 | 29.1527
2.5 | 0.4715 | 0.01448 | -0.0277 | 32.5622
3 | 0.5295 | 0.01455 | -0.0281 | 36.3918
3.5 | 0.5839 | 0.01478 | -0.0281 | 39.5061
4 | 0.6409 | 0.01486 | -0.0281 | 43.1292
4.5 | 0.6935 | 0.0151 | -0.0279 | 45.9272
5 | 0.7506 | 0.01522 | -0.0279 | 49.3167
5.5 | 0.801 | 0.01546 | -0.0273 | 51.8111
6 | 0.8548 | 0.01563 | -0.0269 | 54.6897
6.5 | 0.9049 | 0.0157 | -0.0258 | 57.6369
7 | 0.9509 | 0.01573 | -0.024 | 60.4514
7.5 | 0.9945 | 0.01573 | -0.0217 | 63.2231
8 | 1.0354 | 0.01576 | -0.0189 | 65.698
8.5 | 1.0882 | 0.0159 | -0.0188 | 68.4403
9 | 1.1566 | 0.01622 | -0.0229 | 71.307
9.5 | 1.1858 | 0.01676 | -0.0201 | 70.7518
10 | 1.2024 | 0.01775 | -0.0155 | 67.7408
10.5 | 1.2131 | 0.01942 | -0.0112 | 62.4665
11 | 1.2186 | 0.02184 | -0.0073 | 55.7967
11.5 | 1.2178 | 0.02508 | -0.0038 | 48.5566
12 | 1.212 | 0.02909 | -0.0008 | 41.6638
12.5 | 1.2021 | 0.03382 | 0.0015 | 35.5441
13 | 1.191 | 0.03919 | 0.0031 | 30.3904
13.5 | 1.1822 | 0.04489 | 0.0039 | 26.3355
14 | 1.1743 | 0.05091 | 0.004 | 23.0662
14.5 | 1.1665 | 0.05731 | 0.0037 | 20.3542
15 | 1.1589 | 0.06402 | 0.0029 | 18.1022
15.5 | 1.1543 | 0.07073 | 0.0018 | 16.3198
16 | 1.1521 | 0.07737 | 0.0004 | 14.8908

## 21. Re 250k Mach 0.25 (1)
BIGFOIL.COM POLAR EXPORT
NACA63-319 a=0.2
NACA63-319 a=0.2 |  |  |  | Cl Max: | 1.518 | at alpha= | 14 | deg
JavaFoil+Calcfoil stall+Eppler ext transition |  |  |  | L/D Max: | 60.161 | at alpha= | 7 | deg
Re: | 250000 |  |  | Cd Min: | 0.01069 | at alpha= | -1.5 | deg
Mach: | 0.25 |  |  | Cl=0 at alpha= | -1.6406 | deg
|  |  |  | @ Cl=0.1, Cd= | 0.010883
|  |  |  | @ Cl=0.4, Cd= | 0.011812
|  |  |  | @ Cl=0.6, Cd= | 0.01284
alpha (deg) | Cl | Cd | Cm | Cl/Cd
-18.5 | -0.769 | 0.19113 | -0.001 | -4.025
-18 | -0.818 | 0.18799 | -0.002 | -4.351
-17.5 | -0.858 | 0.17694 | -0.002 | -4.849
-17 | -0.893 | 0.16474 | -0.002 | -5.422
-16.5 | -0.923 | 0.15342 | -0.002 | -6.018
-16 | -0.949 | 0.1424 | -0.003 | -6.662
-15.5 | -0.968 | 0.13271 | -0.003 | -7.296
-15 | -0.983 | 0.12358 | -0.004 | -7.954
-14.5 | -0.993 | 0.11303 | -0.004 | -8.788
-14 | -0.996 | 0.10655 | -0.005 | -9.35
-13.5 | -0.997 | 0.09652 | -0.005 | -10.328
-13 | -0.972 | 0.09597 | -0.004 | -10.124
-12.5 | -0.956 | 0.08969 | -0.005 | -10.659
-12 | -0.936 | 0.08426 | -0.005 | -11.109
-11.5 | -0.914 | 0.07808 | -0.006 | -11.707
-11 | -0.893 | 0.06951 | -0.007 | -12.848
-10.5 | -0.971 | 0.03049 | -0.011 | -31.844
-10 | -0.94 | 0.02693 | -0.012 | -34.92
-9.5 | -0.898 | 0.02512 | -0.012 | -35.769
-9 | -0.854 | 0.02345 | -0.013 | -36.41
-8.5 | -0.806 | 0.02215 | -0.014 | -36.379
-8 | -0.755 | 0.02086 | -0.014 | -36.212
-7.5 | -0.703 | 0.01967 | -0.015 | -35.748
-7 | -0.649 | 0.01862 | -0.016 | -34.859
-6.5 | -0.593 | 0.01773 | -0.017 | -33.432
-6 | -0.536 | 0.01691 | -0.017 | -31.688
-5.5 | -0.481 | 0.01217 | -0.018 | -39.503
-5 | -0.421 | 0.01179 | -0.019 | -35.747
-4.5 | -0.361 | 0.01152 | -0.02 | -31.331
-4 | -0.3 | 0.01071 | -0.02 | -28.008
-3.5 | -0.239 | 0.01087 | -0.021 | -21.983
-3 | -0.175 | 0.01077 | -0.022 | -16.231
-2.5 | -0.111 | 0.01074 | -0.023 | -10.294
-2 | -0.046 | 0.01074 | -0.023 | -4.304
-1.5 | 0.018 | 0.01069 | -0.024 | 1.72
-1 | 0.083 | 0.01088 | -0.024 | 7.63
-0.5 | 0.148 | 0.01089 | -0.025 | 13.55
0 | 0.208 | 0.0112 | -0.026 | 18.586
0.5 | 0.271 | 0.01136 | -0.026 | 23.832
1 | 0.332 | 0.01154 | -0.027 | 28.73
1.5 | 0.393 | 0.01178 | -0.027 | 33.378
2 | 0.454 | 0.01206 | -0.028 | 37.675
2.5 | 0.515 | 0.01237 | -0.029 | 41.649
3 | 0.576 | 0.01268 | -0.029 | 45.39
3.5 | 0.636 | 0.01308 | -0.03 | 48.589
4 | 0.695 | 0.01351 | -0.03 | 51.462
4.5 | 0.755 | 0.01399 | -0.031 | 53.948
5 | 0.813 | 0.01451 | -0.032 | 56.079
5.5 | 0.872 | 0.01508 | -0.032 | 57.791
6 | 0.929 | 0.01577 | -0.033 | 58.931
6.5 | 0.986 | 0.0165 | -0.033 | 59.762
7 | 1.041 | 0.0173 | -0.034 | 60.161
7.5 | 1.095 | 0.01824 | -0.034 | 60.06
8 | 1.148 | 0.01933 | -0.035 | 59.371
8.5 | 1.199 | 0.02069 | -0.036 | 57.955
9 | 1.247 | 0.02265 | -0.036 | 55.084
9.5 | 1.294 | 0.0244 | -0.037 | 53.015
10 | 1.328 | 0.03343 | -0.037 | 39.725
10.5 | 1.367 | 0.03558 | -0.037 | 38.425
11 | 1.403 | 0.03792 | -0.038 | 36.995
11.5 | 1.435 | 0.04044 | -0.038 | 35.476
12 | 1.463 | 0.04319 | -0.039 | 33.87
12.5 | 1.486 | 0.04633 | -0.039 | 32.07
13 | 1.504 | 0.04943 | -0.04 | 30.435
13.5 | 1.515 | 0.05314 | -0.04 | 28.505
14 | 1.518 | 0.0569 | -0.04 | 26.677
14.5 | 1.513 | 0.06181 | -0.041 | 24.475
15 | 1.501 | 0.0667 | -0.041 | 22.507
15.5 | 1.479 | 0.07426 | -0.041 | 19.914
16 | 1.438 | 0.08646 | -0.04 | 16.633
16.5 | 1.366 | 0.10974 | -0.038 | 12.444
17 | 1.264 | 0.14795 | -0.029 | 8.545
17.5 | 1.214 | 0.16137 | -0.025 | 7.522
18 | 1.163 | 0.17479 | -0.022 | 6.653
18.5 | 1.112 | 0.18667 | -0.023 | 5.955
19 | 1.055 | 0.20037 | -0.022 | 5.263

## 22. Re 250k Mach 0.25 (2)
BIGFOIL.COM POLAR EXPORT
NACA63-319 a=0.2
NACA63-319 a=0.2 |  |  |  | Cl Max: | 1.1959 | at alpha= | 10.5 | deg
XFOIL ncrit=9 |  |  |  | L/D Max: | 67.0564 | at alpha= | 9 | deg
Re: | 250000 |  |  | Cd Min: | 0.20051 | at alpha= | -18.5 | deg
Mach: | 0.25 |  |  | Cl=0 at alpha= | -1.6133 | deg
|  |  |  | @ Cl=0.1, Cd= | 0.014278
|  |  |  | @ Cl=0.4, Cd= | 0.014725
|  |  |  | @ Cl=0.6, Cd= | 0.015244
alpha (deg) | Cl | Cd | Cm | Cl/Cd
-18.5 | -0.5707 | 0.20051 | 0.0208 | -2.8462
-18 | -0.5848 | 0.19128 | 0.0103 | -3.0573
-17.5 | -0.5395 | 0.18615 | 0.0117 | -2.8982
-17 | -0.5508 | 0.17682 | 0.0021 | -3.115
-16.5 | -0.5206 | 0.16976 | 0.0008 | -3.0667
-16 | -0.493 | 0.16428 | -0.0015 | -3.001
-15.5 | -0.6058 | 0.12005 | -0.0249 | -5.0462
-15 | -0.7358 | 0.08562 | -0.0468 | -8.5938
-14.5 | -0.8047 | 0.06892 | -0.0572 | -11.6759
-14 | -0.8427 | 0.05831 | -0.0625 | -14.4521
-13.5 | -0.8609 | 0.05035 | -0.0657 | -17.0983
-13 | -0.8575 | 0.044 | -0.0696 | -19.4886
-12.5 | -0.8587 | 0.03991 | -0.0672 | -21.5159
-12 | -0.8421 | 0.0364 | -0.0645 | -23.1346
-11.5 | -0.8067 | 0.03384 | -0.0626 | -23.8387
-11 | -0.7748 | 0.0316 | -0.0604 | -24.519
-10.5 | -0.7437 | 0.02962 | -0.0581 | -25.108
-10 | -0.7071 | 0.0276 | -0.056 | -25.6196
-9.5 | -0.675 | 0.02582 | -0.0538 | -26.1425
-9 | -0.6491 | 0.02384 | -0.051 | -27.2273
-8.5 | -0.6252 | 0.02204 | -0.0478 | -28.3666
-8 | -0.6059 | 0.02034 | -0.0436 | -29.7886
-7.5 | -0.5891 | 0.01885 | -0.0386 | -31.252
-7 | -0.5622 | 0.01739 | -0.0347 | -32.3289
-6.5 | -0.532 | 0.01574 | -0.0316 | -33.7992
-6 | -0.5038 | 0.01393 | -0.0281 | -36.1665
-5.5 | -0.4539 | 0.01357 | -0.0266 | -33.4488
-5 | -0.3979 | 0.0136 | -0.026 | -29.2574
-4.5 | -0.3411 | 0.01374 | -0.0253 | -24.8253
-4 | -0.2826 | 0.01388 | -0.0251 | -20.3602
-3.5 | -0.2236 | 0.01393 | -0.0249 | -16.0517
-3 | -0.1646 | 0.01408 | -0.0249 | -11.6903
-2.5 | -0.1059 | 0.01436 | -0.0245 | -7.3747
-2 | -0.0464 | 0.01433 | -0.0249 | -3.238
-1.5 | 0.0136 | 0.01426 | -0.0254 | 0.95372
-1 | 0.0729 | 0.0143 | -0.0258 | 5.0979
-0.5 | 0.1331 | 0.01425 | -0.0262 | 9.3404
0 | 0.1918 | 0.01437 | -0.0267 | 13.3473
0.5 | 0.2519 | 0.01437 | -0.027 | 17.5296
1 | 0.3103 | 0.01455 | -0.0276 | 21.3265
1.5 | 0.3698 | 0.01461 | -0.0278 | 25.3114
2 | 0.4275 | 0.01483 | -0.028 | 28.8267
2.5 | 0.4869 | 0.01492 | -0.0284 | 32.634
3.5 | 0.6022 | 0.01525 | -0.0284 | 39.4885
4 | 0.6575 | 0.01554 | -0.0282 | 42.3102
4.5 | 0.7168 | 0.01564 | -0.0283 | 45.8312
5 | 0.7696 | 0.01599 | -0.0276 | 48.1301
5.5 | 0.8284 | 0.0161 | -0.0274 | 51.4534
6 | 0.8774 | 0.01637 | -0.026 | 53.598
6.5 | 0.9282 | 0.01654 | -0.0247 | 56.1185
7 | 0.9783 | 0.01652 | -0.0229 | 59.2191
7.5 | 1.0227 | 0.01648 | -0.0201 | 62.057
8 | 1.0631 | 0.01654 | -0.0166 | 64.2745
8.5 | 1.1097 | 0.01679 | -0.0151 | 66.0929
9 | 1.1641 | 0.01736 | -0.0167 | 67.0565
9.5 | 1.179 | 0.01833 | -0.0119 | 64.3208
10 | 1.1903 | 0.0201 | -0.0077 | 59.2189
10.5 | 1.1959 | 0.02268 | -0.0039 | 52.7293
11 | 1.1949 | 0.0261 | -0.0004 | 45.7816
11.5 | 1.188 | 0.03035 | 0.0025 | 39.1433
12 | 1.1783 | 0.03527 | 0.0047 | 33.408
12.5 | 1.1666 | 0.04094 | 0.0061 | 28.4954
13 | 1.1543 | 0.04717 | 0.0067 | 24.4711
13.5 | 1.145 | 0.05357 | 0.0067 | 21.3739
14 | 1.1373 | 0.06022 | 0.0062 | 18.8858
14.5 | 1.1282 | 0.06737 | 0.0051 | 16.7463
15 | 1.1212 | 0.07459 | 0.0038 | 15.0315
15.5 | 1.1194 | 0.08148 | 0.0022 | 13.7383

## 23. Re 250k Mach 0.50 (1)
BIGFOIL.COM POLAR EXPORT
NACA63-319 a=0.2
NACA63-319 a=0.2 |  |  |  | Cl Max: | 1.364 | at alpha= | 10 | deg
JavaFoil+Calcfoil stall+Eppler ext transition |  |  |  | L/D Max: | 52.997 | at alpha= | 6 | deg
Re: | 250000 |  |  | Cd Min: | 0.01155 | at alpha= | -2 | deg
Mach: | 0.5 |  |  | Cl=0 at alpha= | -1.6458 | deg
|  |  |  | @ Cl=0.1, Cd= | 0.011687
|  |  |  | @ Cl=0.4, Cd= | 0.013215
|  |  |  | @ Cl=0.6, Cd= | 0.014428
alpha (deg) | Cl | Cd | Cm | Cl/Cd
-20 | -1.045 | 0.27548 | -0.001 | -3.794
-19.5 | -1.018 | 0.27321 | -0.001 | -3.725
-19 | -0.99 | 0.27307 | -0.001 | -3.626
-18.5 | -0.963 | 0.26657 | -0.002 | -3.611
-18 | -0.932 | 0.25087 | -0.002 | -3.716
-17.5 | -0.904 | 0.2395 | -0.002 | -3.776
-17 | -0.876 | 0.23865 | -0.003 | -3.673
-16.5 | -0.849 | 0.22522 | -0.003 | -3.768
-16 | -0.818 | 0.22223 | -0.003 | -3.682
-15.5 | -0.79 | 0.20893 | -0.003 | -3.783
-15 | -0.762 | 0.21553 | -0.004 | -3.537
-14.5 | -0.734 | 0.19809 | -0.004 | -3.703
-14 | -0.704 | 0.19258 | -0.004 | -3.658
-13.5 | -0.676 | 0.17484 | -0.004 | -3.869
-13 | -0.648 | 0.16953 | -0.005 | -3.824
-12.5 | -0.62 | 0.16686 | -0.005 | -3.717
-12 | -0.591 | 0.15882 | -0.005 | -3.72
-11.5 | -0.562 | 0.15637 | -0.005 | -3.597
-11 | -0.535 | 0.11264 | -0.006 | -4.751
-10.5 | -0.504 | 0.08631 | -0.003 | -5.842
-10 | -0.722 | 0.08389 | -0.007 | -8.606
-9.5 | -0.751 | 0.07274 | -0.007 | -10.325
-9 | -0.744 | 0.06621 | -0.007 | -11.241
-8.5 | -0.721 | 0.06054 | -0.008 | -11.902
-8 | -0.797 | 0.02692 | -0.016 | -29.596
-7.5 | -0.753 | 0.02471 | -0.017 | -30.462
-7 | -0.701 | 0.02304 | -0.017 | -30.421
-6.5 | -0.644 | 0.02145 | -0.018 | -30.032
-6 | -0.584 | 0.02021 | -0.019 | -28.911
-5.5 | -0.522 | 0.01903 | -0.02 | -27.452
-5 | -0.458 | 0.01807 | -0.021 | -25.377
-4.5 | -0.395 | 0.01312 | -0.022 | -30.106
-4 | -0.328 | 0.01279 | -0.022 | -25.66
-3.5 | -0.26 | 0.01197 | -0.023 | -21.735
-3 | -0.191 | 0.01227 | -0.024 | -15.582
-2.5 | -0.122 | 0.01208 | -0.024 | -10.056
-2 | -0.051 | 0.01155 | -0.025 | -4.423
-1.5 | 0.021 | 0.01171 | -0.026 | 1.757
-1 | 0.093 | 0.01168 | -0.027 | 7.948
-0.5 | 0.165 | 0.01175 | -0.028 | 14.039
0 | 0.229 | 0.01253 | -0.028 | 18.311
0.5 | 0.299 | 0.01276 | -0.029 | 23.395
1 | 0.365 | 0.01305 | -0.03 | 28.018
1.5 | 0.433 | 0.01337 | -0.03 | 32.41
2 | 0.501 | 0.01374 | -0.031 | 36.443
2.5 | 0.568 | 0.0142 | -0.032 | 39.989
3 | 0.634 | 0.01467 | -0.032 | 43.234
3.5 | 0.7 | 0.01525 | -0.033 | 45.92
4 | 0.766 | 0.01588 | -0.034 | 48.235
4.5 | 0.831 | 0.01659 | -0.034 | 50.076
5 | 0.896 | 0.01741 | -0.035 | 51.423
5.5 | 0.959 | 0.01831 | -0.035 | 52.348
6 | 1.021 | 0.01926 | -0.036 | 52.997
6.5 | 1.082 | 0.02046 | -0.037 | 52.867
7 | 1.14 | 0.02185 | -0.037 | 52.148
7.5 | 1.196 | 0.02364 | -0.038 | 50.565
8 | 1.246 | 0.02621 | -0.039 | 47.538
8.5 | 1.291 | 0.02868 | -0.039 | 44.998
9 | 1.32 | 0.04026 | -0.039 | 32.79
9.5 | 1.349 | 0.04368 | -0.04 | 30.885
10 | 1.364 | 0.04786 | -0.04 | 28.507
10.5 | 1.35 | 0.05285 | -0.041 | 25.551
11 | 1.285 | 0.05934 | -0.041 | 21.657
11.5 | 0.741 | 0.11757 | -0.015 | 6.307
12 | 0.77 | 0.1531 | -0.018 | 5.027
12.5 | 0.798 | 0.16085 | -0.02 | 4.963
13 | 0.826 | 0.17152 | -0.021 | 4.813
13.5 | 0.854 | 0.17639 | -0.022 | 4.839
14 | 0.882 | 0.19686 | -0.023 | 4.48
14.5 | 0.91 | 0.1928 | -0.024 | 4.718
15 | 0.939 | 0.20774 | -0.026 | 4.52

## 24. Re 250k Mach 0.50 (2)
BIGFOIL.COM POLAR EXPORT
NACA63-319 a=0.2
NACA63-319 a=0.2 |  |  |  | Cl Max: | 1.0914 | at alpha= | 10 | deg
XFOIL ncrit=9 |  |  |  | L/D Max: | 43.0833 | at alpha= | 5.5 | deg
Re: | 250000 |  |  | Cd Min: | 0.24591 | at alpha= | -20 | deg
Mach: | 0.5 |  |  | Cl=0 at alpha= | -1.5965 | deg
|  |  |  | @ Cl=0.1, Cd= | 0.016335
|  |  |  | @ Cl=0.4, Cd= | 0.017321
|  |  |  | @ Cl=0.6, Cd= | 0.018246
alpha (deg) | Cl | Cd | Cm | Cl/Cd
-20 | -0.6501 | 0.24591 | 0.0442 | -2.6437
-19.5 | -0.6323 | 0.23664 | 0.0375 | -2.672
-19 | -0.6053 | 0.22933 | 0.0332 | -2.6394
-18.5 | -0.5881 | 0.22008 | 0.0265 | -2.6722
-18 | -0.5732 | 0.21276 | 0.0195 | -2.6941
-17.5 | -0.5401 | 0.2042 | 0.0164 | -2.645
-17 | -0.531 | 0.19645 | 0.0082 | -2.703
-16.5 | -0.4983 | 0.18745 | 0.0044 | -2.6583
-16 | -0.4686 | 0.18002 | -0.0004 | -2.603
-15.5 | -0.4747 | 0.16953 | -0.0124 | -2.8001
-15 | -0.4291 | 0.1627 | -0.0144 | -2.6374
-14 | -0.4392 | 0.13671 | -0.0269 | -3.2126
-13.5 | -0.4311 | 0.12776 | -0.0307 | -3.3743
-13 | -0.4384 | 0.11568 | -0.0369 | -3.7898
-12.5 | -0.4819 | 0.09637 | -0.0485 | -5.0005
-12 | -0.549 | 0.07688 | -0.062 | -7.141
-11.5 | -0.597 | 0.06339 | -0.0708 | -9.4179
-11 | -0.6309 | 0.05361 | -0.0754 | -11.7683
-10.5 | -0.644 | 0.04669 | -0.0765 | -13.7931
-10 | -0.6424 | 0.04117 | -0.0762 | -15.6036
-9.5 | -0.6289 | 0.03676 | -0.0746 | -17.1083
-9 | -0.6036 | 0.03331 | -0.072 | -18.1207
-8.5 | -0.5714 | 0.03054 | -0.0695 | -18.7099
-8 | -0.5395 | 0.02813 | -0.0663 | -19.1788
-7.5 | -0.5131 | 0.02571 | -0.063 | -19.9572
-7 | -0.495 | 0.02307 | -0.0595 | -21.4564
-6.5 | -0.4817 | 0.02056 | -0.0548 | -23.429
-6 | -0.4798 | 0.01852 | -0.0478 | -25.9071
-5.5 | -0.4696 | 0.01655 | -0.041 | -28.3746
-5 | -0.4446 | 0.01504 | -0.0354 | -29.5612
-4.5 | -0.3854 | 0.01508 | -0.033 | -25.557
-4 | -0.3206 | 0.01543 | -0.0313 | -20.7777
-3.5 | -0.2544 | 0.01565 | -0.0304 | -16.2556
-3 | -0.1874 | 0.01573 | -0.0297 | -11.9135
-2.5 | -0.1206 | 0.0162 | -0.0289 | -7.4444
-2 | -0.0535 | 0.01625 | -0.0285 | -3.2923
-1.5 | 0.0128 | 0.01637 | -0.0286 | 0.78192
-1 | 0.0801 | 0.01628 | -0.0288 | 4.9201
-0.5 | 0.1447 | 0.01646 | -0.029 | 8.791
0 | 0.2118 | 0.01649 | -0.029 | 12.8441
0.5 | 0.2751 | 0.01678 | -0.0291 | 16.3945
1 | 0.3415 | 0.01691 | -0.0291 | 20.1952
1.5 | 0.4027 | 0.01734 | -0.0288 | 23.2238
2 | 0.4688 | 0.0175 | -0.0288 | 26.7886
2.5 | 0.5261 | 0.01808 | -0.0277 | 29.0985
3 | 0.5941 | 0.01816 | -0.0275 | 32.7148
3.5 | 0.6451 | 0.0189 | -0.0257 | 34.1323
4 | 0.7147 | 0.01901 | -0.0255 | 37.596
4.5 | 0.7603 | 0.01974 | -0.0226 | 38.5157
5 | 0.8037 | 0.02058 | -0.0193 | 39.0525
5.5 | 0.8789 | 0.0204 | -0.0189 | 43.0833
6 | 0.9004 | 0.02148 | -0.0129 | 41.9181
6.5 | 0.9096 | 0.0227 | -0.0053 | 40.0705
7 | 0.9303 | 0.02386 | 0.0003 | 38.9899
7.5 | 0.9503 | 0.02503 | 0.006 | 37.9664
8 | 0.9787 | 0.02621 | 0.0103 | 37.3407
8.5 | 1.0484 | 0.02718 | 0.0079 | 38.5725
9 | 1.0536 | 0.03112 | 0.0097 | 33.856
9.5 | 1.0876 | 0.03321 | 0.0116 | 32.7492
10 | 1.0914 | 0.03751 | 0.0136 | 29.0962
10.5 | 1.0907 | 0.04255 | 0.0151 | 25.6334
11 | 1.0856 | 0.04843 | 0.0159 | 22.4159
11.5 | 1.0781 | 0.05494 | 0.016 | 19.6232
12 | 1.0686 | 0.06205 | 0.0154 | 17.2216
12.5 | 1.0576 | 0.06971 | 0.0141 | 15.1714
13 | 1.0489 | 0.07765 | 0.0123 | 13.508
13.5 | 1.0405 | 0.08585 | 0.0101 | 12.12
14 | 1.035 | 0.09423 | 0.0074 | 10.9838
14.5 | 1.0323 | 0.10255 | 0.0046 | 10.0663
15 | 1.031 | 0.11102 | 0.0013 | 9.2866

## 25. Re 500k Mach 0.00 (1)
BIGFOIL.COM POLAR EXPORT
NACA63-319 a=0.2
NACA63-319 a=0.2 |  |  |  | Cl Max: | 1.595 | at alpha= | 16 | deg
JavaFoil+Calcfoil stall+Eppler ext transition |  |  |  | L/D Max: | 82.909 | at alpha= | 7 | deg
Re: | 500000 |  |  | Cd Min: | 0.00838 | at alpha= | -2 | deg
Mach: | 0 |  |  | Cl=0 at alpha= | -1.6429 | deg
|  |  |  | @ Cl=0.1, Cd= | 0.0084054
|  |  |  | @ Cl=0.4, Cd= | 0.008799
|  |  |  | @ Cl=0.6, Cd= | 0.0095561
alpha (deg) | Cl | Cd | Cm | Cl/Cd
-19 | -1.062 | 0.16268 | -0.001 | -6.527
-18.5 | -1.074 | 0.15256 | -0.001 | -7.038
-18 | -1.083 | 0.14387 | -0.002 | -7.528
-17.5 | -1.09 | 0.13612 | -0.002 | -8.007
-17 | -1.098 | 0.12504 | -0.003 | -8.78
-16.5 | -1.099 | 0.11827 | -0.003 | -9.295
-16 | -1.102 | 0.10869 | -0.003 | -10.139
-15.5 | -1.108 | 0.09612 | -0.004 | -11.525
-15 | -1.139 | 0.07151 | -0.005 | -15.931
-14.5 | -1.158 | 0.05498 | -0.006 | -21.067
-14 | -1.166 | 0.04219 | -0.007 | -27.636
-13.5 | -1.147 | 0.04107 | -0.007 | -27.942
-13 | -1.141 | 0.03245 | -0.008 | -35.172
-12.5 | -1.119 | 0.02964 | -0.009 | -37.762
-12 | -1.092 | 0.02727 | -0.009 | -40.042
-11.5 | -1.06 | 0.02529 | -0.01 | -41.906
-11 | -1.022 | 0.02347 | -0.01 | -43.527
-10.5 | -0.981 | 0.02209 | -0.011 | -44.394
-10 | -0.937 | 0.02067 | -0.012 | -45.356
-9.5 | -0.892 | 0.01947 | -0.012 | -45.822
-9 | -0.844 | 0.01848 | -0.013 | -45.678
-8.5 | -0.795 | 0.01741 | -0.014 | -45.663
-8 | -0.744 | 0.01655 | -0.014 | -44.951
-7.5 | -0.692 | 0.0157 | -0.015 | -44.064
-7 | -0.638 | 0.01494 | -0.016 | -42.682
-6.5 | -0.582 | 0.01426 | -0.016 | -40.844
-6 | -0.526 | 0.01367 | -0.017 | -38.484
-5.5 | -0.477 | 0.00893 | -0.018 | -53.382
-5 | -0.416 | 0.00878 | -0.019 | -47.401
-4.5 | -0.355 | 0.00864 | -0.019 | -41.055
-4 | -0.293 | 0.00856 | -0.02 | -34.258
-3.5 | -0.231 | 0.00848 | -0.021 | -27.302
-3 | -0.169 | 0.00842 | -0.021 | -20.114
-2.5 | -0.107 | 0.0084 | -0.022 | -12.753
-2 | -0.045 | 0.00838 | -0.023 | -5.341
-1.5 | 0.018 | 0.00839 | -0.023 | 2.122
-1 | 0.08 | 0.00838 | -0.024 | 9.595
-0.5 | 0.143 | 0.00846 | -0.025 | 16.894
0 | 0.206 | 0.0085 | -0.025 | 24.182
0.5 | 0.268 | 0.00854 | -0.026 | 31.386
1 | 0.329 | 0.00866 | -0.027 | 38.038
1.5 | 0.392 | 0.00878 | -0.027 | 44.616
2 | 0.451 | 0.00892 | -0.028 | 50.576
2.5 | 0.51 | 0.00924 | -0.028 | 55.202
3 | 0.569 | 0.00943 | -0.029 | 60.341
3.5 | 0.628 | 0.00967 | -0.03 | 64.953
4 | 0.687 | 0.00994 | -0.03 | 69.144
4.5 | 0.745 | 0.01023 | -0.031 | 72.873
5 | 0.803 | 0.01054 | -0.031 | 76.199
5.5 | 0.861 | 0.0109 | -0.032 | 78.923
6 | 0.917 | 0.01136 | -0.032 | 80.763
6.5 | 0.973 | 0.01188 | -0.033 | 81.905
7 | 1.027 | 0.01239 | -0.034 | 82.909
7.5 | 1.081 | 0.01306 | -0.034 | 82.741
8 | 1.133 | 0.01385 | -0.035 | 81.799
8.5 | 1.183 | 0.01479 | -0.035 | 79.955
9 | 1.23 | 0.0165 | -0.036 | 74.552
9.5 | 1.277 | 0.01793 | -0.036 | 71.218
10 | 1.322 | 0.01935 | -0.037 | 68.304
10.5 | 1.35 | 0.02821 | -0.037 | 47.851
11 | 1.389 | 0.0299 | -0.037 | 46.477
11.5 | 1.427 | 0.03169 | -0.038 | 45.019
12 | 1.46 | 0.03379 | -0.038 | 43.217
12.5 | 1.492 | 0.03581 | -0.039 | 41.66
13 | 1.52 | 0.0381 | -0.039 | 39.895
13.5 | 1.543 | 0.04063 | -0.039 | 37.974
14 | 1.561 | 0.04324 | -0.04 | 36.114
14.5 | 1.576 | 0.04593 | -0.04 | 34.311
15 | 1.587 | 0.04915 | -0.041 | 32.279
15.5 | 1.593 | 0.05249 | -0.041 | 30.347
16 | 1.595 | 0.05619 | -0.041 | 28.388
16.5 | 1.592 | 0.06006 | -0.042 | 26.511
17 | 1.583 | 0.06443 | -0.042 | 24.571
17.5 | 1.57 | 0.06919 | -0.042 | 22.691
18 | 1.553 | 0.07436 | -0.043 | 20.878
18.5 | 1.531 | 0.08044 | -0.043 | 19.038
19 | 1.506 | 0.08724 | -0.043 | 17.262
19.5 | 1.478 | 0.09477 | -0.043 | 15.59
20 | 1.442 | 0.10541 | -0.043 | 13.681

## 26. Re 500k Mach 0.00 (2)
BIGFOIL.COM POLAR EXPORT
NACA63-319 a=0.2
NACA63-319 a=0.2 |  |  |  | Cl Max: | 1.2207 | at alpha= | 11.5 | deg
XFOIL ncrit=9 |  |  |  | L/D Max: | 93.594 | at alpha= | 8.5 | deg
Re: | 500000 |  |  | Cd Min: | 0.11845 | at alpha= | -20 | deg
Mach: | 0 |  |  | Cl=0 at alpha= | -1.6288 | deg
|  |  |  | @ Cl=0.1, Cd= | 0.0093362
|  |  |  | @ Cl=0.4, Cd= | 0.009587
|  |  |  | @ Cl=0.6, Cd= | 0.0099308
alpha (deg) | Cl | Cd | Cm | Cl/Cd
-20 | -0.9695 | 0.11845 | -0.0168 | -8.1849
-19.5 | -1.0204 | 0.10071 | -0.0282 | -10.1321
-19 | -1.0498 | 0.0881 | -0.0358 | -11.916
-18.5 | -1.0686 | 0.07803 | -0.0414 | -13.6947
-18 | -1.08 | 0.06975 | -0.0457 | -15.4839
-17.5 | -1.075 | 0.06395 | -0.0475 | -16.81
-17 | -1.0659 | 0.05893 | -0.0493 | -18.0876
-16.5 | -1.0576 | 0.05408 | -0.0511 | -19.5562
-16 | -1.0476 | 0.04956 | -0.0523 | -21.138
-15.5 | -1.0359 | 0.04548 | -0.0531 | -22.777
-15 | -1.023 | 0.04177 | -0.0538 | -24.4913
-14.5 | -0.9959 | 0.03879 | -0.0534 | -25.6741
-14 | -0.9596 | 0.03608 | -0.0556 | -26.5965
-13.5 | -0.9411 | 0.03384 | -0.0536 | -27.8103
-13 | -0.9196 | 0.0316 | -0.0521 | -29.1013
-12.5 | -0.8963 | 0.02951 | -0.0505 | -30.3728
-12 | -0.8752 | 0.02721 | -0.0485 | -32.1646
-11.5 | -0.855 | 0.02501 | -0.0465 | -34.1863
-11 | -0.8318 | 0.02314 | -0.0444 | -35.9464
-10 | -0.7895 | 0.01955 | -0.0387 | -40.3836
-9.5 | -0.7672 | 0.01817 | -0.0352 | -42.2234
-9 | -0.743 | 0.01716 | -0.0311 | -43.2984
-8.5 | -0.7075 | 0.01614 | -0.0287 | -43.8352
-8 | -0.6682 | 0.01519 | -0.0268 | -43.9895
-7.5 | -0.6265 | 0.01419 | -0.0252 | -44.1508
-7 | -0.582 | 0.01325 | -0.0241 | -43.9245
-6.5 | -0.5358 | 0.01235 | -0.0232 | -43.3846
-6 | -0.4909 | 0.01113 | -0.0224 | -44.106
-5.5 | -0.4464 | 0.00991 | -0.0214 | -45.0454
-5 | -0.3914 | 0.00954 | -0.0215 | -41.0273
-4.5 | -0.3347 | 0.00943 | -0.0218 | -35.4931
-4 | -0.2767 | 0.00936 | -0.0222 | -29.562
-3.5 | -0.2189 | 0.00935 | -0.0226 | -23.4118
-3 | -0.1601 | 0.0093 | -0.0233 | -17.2151
-2.5 | -0.1019 | 0.00934 | -0.0237 | -10.9101
-2 | -0.0435 | 0.00935 | -0.0242 | -4.6524
-1.5 | 0.0151 | 0.00937 | -0.0248 | 1.6115
-1 | 0.0743 | 0.00931 | -0.0256 | 7.9807
-0.5 | 0.1331 | 0.00937 | -0.0262 | 14.2049
0 | 0.1919 | 0.00935 | -0.0269 | 20.5241
0.5 | 0.2509 | 0.00943 | -0.0276 | 26.6066
1 | 0.3093 | 0.00947 | -0.0283 | 32.661
1.5 | 0.3679 | 0.00951 | -0.0289 | 38.6856
2 | 0.4263 | 0.00965 | -0.0296 | 44.1762
2.5 | 0.4842 | 0.00969 | -0.0301 | 49.969
3 | 0.542 | 0.00982 | -0.0307 | 55.1935
3.5 | 0.5997 | 0.00993 | -0.0313 | 60.3927
4 | 0.6567 | 0.01008 | -0.0317 | 65.1488
4.5 | 0.7134 | 0.01019 | -0.0321 | 70.0098
5 | 0.7699 | 0.01039 | -0.0325 | 74.1001
5.5 | 0.8257 | 0.01054 | -0.0327 | 78.3397
6 | 0.88 | 0.01069 | -0.0327 | 82.3199
6.5 | 0.9331 | 0.01086 | -0.0325 | 85.9208
7 | 0.985 | 0.01109 | -0.0322 | 88.8188
7.5 | 1.0354 | 0.01134 | -0.0316 | 91.3051
8 | 1.083 | 0.01164 | -0.0305 | 93.0412
8.5 | 1.125 | 0.01202 | -0.0286 | 93.594
9 | 1.1586 | 0.0126 | -0.0254 | 91.9524
9.5 | 1.1746 | 0.01325 | -0.0191 | 88.6491
10 | 1.203 | 0.01481 | -0.0175 | 81.2289
10.5 | 1.2135 | 0.01695 | -0.0136 | 71.5929
11 | 1.2198 | 0.01968 | -0.01 | 61.9817
11.5 | 1.2207 | 0.02305 | -0.0067 | 52.9588
12 | 1.2188 | 0.02693 | -0.0039 | 45.2581
12.5 | 1.2169 | 0.03111 | -0.0016 | 39.116
13 | 1.2158 | 0.03554 | 0 | 34.2093
13.5 | 1.2176 | 0.0401 | 0.001 | 30.3641
14 | 1.2181 | 0.04506 | 0.0016 | 27.0328
14.5 | 1.2171 | 0.05046 | 0.0017 | 24.1201
15 | 1.2164 | 0.05608 | 0.0015 | 21.6904
15.5 | 1.2154 | 0.06202 | 0.0009 | 19.5969
16 | 1.2147 | 0.06821 | -0.0002 | 17.8082
16.5 | 1.2119 | 0.07488 | -0.0016 | 16.1846

## 27. Re 500k Mach 0.10 (1)
BIGFOIL.COM POLAR EXPORT
NACA63-319 a=0.2
NACA63-319 a=0.2 |  |  |  | Cl Max: | 1.583 | at alpha= | 15.5 | deg
JavaFoil+Calcfoil stall+Eppler ext transition |  |  |  | L/D Max: | 82.48 | at alpha= | 7 | deg
Re: | 500000 |  |  | Cd Min: | 0.00838 | at alpha= | -1 | deg
Mach: | 0.1 |  |  | Cl=0 at alpha= | -1.6429 | deg
|  |  |  | @ Cl=0.1, Cd= | 0.0084222
|  |  |  | @ Cl=0.4, Cd= | 0.0087797
|  |  |  | @ Cl=0.6, Cd= | 0.0095986
alpha (deg) | Cl | Cd | Cm | Cl/Cd
-19 | -1.027 | 0.16627 | -0.001 | -6.178
-18.5 | -1.042 | 0.15646 | -0.001 | -6.661
-18 | -1.055 | 0.14742 | -0.002 | -7.158
-17.5 | -1.065 | 0.13934 | -0.002 | -7.647
-17 | -1.076 | 0.12851 | -0.003 | -8.37
-16.5 | -1.08 | 0.12183 | -0.003 | -8.862
-16 | -1.084 | 0.11284 | -0.003 | -9.604
-15.5 | -1.088 | 0.10201 | -0.004 | -10.669
-15 | -1.098 | 0.08737 | -0.005 | -12.571
-14.5 | -1.143 | 0.05878 | -0.006 | -19.447
-14 | -1.152 | 0.04564 | -0.007 | -25.23
-13.5 | -1.139 | 0.04314 | -0.007 | -26.407
-13 | -1.138 | 0.03343 | -0.008 | -34.037
-12.5 | -1.117 | 0.03032 | -0.009 | -36.844
-12 | -1.091 | 0.02779 | -0.009 | -39.265
-11.5 | -1.06 | 0.02582 | -0.01 | -41.053
-11 | -1.023 | 0.02391 | -0.01 | -42.782
-10.5 | -0.982 | 0.02239 | -0.011 | -43.887
-10 | -0.94 | 0.02093 | -0.012 | -44.902
-9.5 | -0.894 | 0.01969 | -0.012 | -45.413
-9 | -0.847 | 0.01868 | -0.013 | -45.347
-8.5 | -0.798 | 0.01758 | -0.014 | -45.372
-8 | -0.747 | 0.01675 | -0.014 | -44.588
-7.5 | -0.694 | 0.01585 | -0.015 | -43.802
-7 | -0.64 | 0.01505 | -0.016 | -42.529
-6.5 | -0.585 | 0.01435 | -0.016 | -40.731
-6 | -0.528 | 0.01376 | -0.017 | -38.373
-5.5 | -0.479 | 0.00899 | -0.018 | -53.271
-5 | -0.418 | 0.00879 | -0.019 | -47.552
-4.5 | -0.357 | 0.00866 | -0.019 | -41.191
-4 | -0.295 | 0.00853 | -0.02 | -34.554
-3.5 | -0.233 | 0.00851 | -0.021 | -27.327
-3 | -0.17 | 0.00842 | -0.021 | -20.209
-2.5 | -0.108 | 0.00843 | -0.022 | -12.767
-2 | -0.045 | 0.00843 | -0.023 | -5.336
-1.5 | 0.018 | 0.0084 | -0.023 | 2.13
-1 | 0.081 | 0.00838 | -0.024 | 9.635
-0.5 | 0.144 | 0.00852 | -0.025 | 16.862
0 | 0.207 | 0.00851 | -0.025 | 24.282
0.5 | 0.269 | 0.0086 | -0.026 | 31.322
1 | 0.331 | 0.0087 | -0.027 | 38.073
1.5 | 0.394 | 0.00879 | -0.027 | 44.768
2 | 0.452 | 0.00869 | -0.028 | 52.072
2.5 | 0.512 | 0.00931 | -0.028 | 54.978
3 | 0.572 | 0.00948 | -0.029 | 60.272
3.5 | 0.631 | 0.00973 | -0.03 | 64.874
4 | 0.69 | 0.00999 | -0.03 | 69.097
4.5 | 0.748 | 0.01029 | -0.031 | 72.735
5 | 0.807 | 0.01062 | -0.031 | 75.982
5.5 | 0.864 | 0.01099 | -0.032 | 78.653
6 | 0.921 | 0.01146 | -0.033 | 80.389
6.5 | 0.977 | 0.01198 | -0.033 | 81.534
7 | 1.032 | 0.01251 | -0.034 | 82.48
7.5 | 1.085 | 0.01319 | -0.034 | 82.261
8 | 1.137 | 0.01399 | -0.035 | 81.288
8.5 | 1.187 | 0.01502 | -0.035 | 79.072
9 | 1.235 | 0.01674 | -0.036 | 73.781
9.5 | 1.281 | 0.01817 | -0.036 | 70.522
10 | 1.326 | 0.01964 | -0.037 | 67.489
10.5 | 1.354 | 0.02857 | -0.037 | 47.386
11 | 1.393 | 0.03036 | -0.037 | 45.891
11.5 | 1.429 | 0.03217 | -0.038 | 44.429
12 | 1.463 | 0.03422 | -0.038 | 42.761
12.5 | 1.493 | 0.03638 | -0.039 | 41.049
13 | 1.52 | 0.03876 | -0.039 | 39.225
13.5 | 1.542 | 0.04132 | -0.04 | 37.31
14 | 1.559 | 0.04415 | -0.04 | 35.297
14.5 | 1.571 | 0.04686 | -0.04 | 33.531
15 | 1.579 | 0.05017 | -0.041 | 31.484
15.5 | 1.583 | 0.0537 | -0.041 | 29.483
16 | 1.583 | 0.05738 | -0.042 | 27.586
16.5 | 1.576 | 0.06191 | -0.042 | 25.458
17 | 1.563 | 0.06656 | -0.042 | 23.485
17.5 | 1.545 | 0.07194 | -0.042 | 21.473
18 | 1.524 | 0.07723 | -0.043 | 19.732
18.5 | 1.498 | 0.08392 | -0.043 | 17.847
19 | 1.467 | 0.09118 | -0.043 | 16.094
19.5 | 1.433 | 0.09979 | -0.043 | 14.358
20 | 1.388 | 0.1137 | -0.042 | 12.212

## 28. Re 500k Mach 0.10 (2)
BIGFOIL.COM POLAR EXPORT
NACA63-319 a=0.2
NACA63-319 a=0.2 |  |  |  | Cl Max: | 1.2169 | at alpha= | 11 | deg
XFOIL ncrit=9 |  |  |  | L/D Max: | 92.8947 | at alpha= | 8.5 | deg
Re: | 500000 |  |  | Cd Min: | 0.11307 | at alpha= | -19.5 | deg
Mach: | 0.1 |  |  | Cl=0 at alpha= | -1.6297 | deg
|  |  |  | @ Cl=0.1, Cd= | 0.0093799
|  |  |  | @ Cl=0.4, Cd= | 0.0096209
|  |  |  | @ Cl=0.6, Cd= | 0.0099735
alpha (deg) | Cl | Cd | Cm | Cl/Cd
-19.5 | -0.9617 | 0.11307 | -0.0212 | -8.5054
-19 | -1.0075 | 0.0966 | -0.0318 | -10.4296
-18.5 | -1.0357 | 0.08442 | -0.039 | -12.2684
-18 | -1.0536 | 0.07473 | -0.0444 | -14.0988
-17.5 | -1.0558 | 0.06773 | -0.0471 | -15.5884
-17 | -1.0496 | 0.06215 | -0.0494 | -16.8882
-16.5 | -1.0437 | 0.05679 | -0.0515 | -18.3782
-16 | -1.0367 | 0.05179 | -0.053 | -20.0174
-15.5 | -1.0271 | 0.04731 | -0.0541 | -21.71
-15 | -1.0164 | 0.04325 | -0.0549 | -23.5006
-14.5 | -0.9923 | 0.03995 | -0.0546 | -24.8385
-13.5 | -0.9381 | 0.03477 | -0.0548 | -26.9802
-13 | -0.9168 | 0.03244 | -0.0533 | -28.2614
-12.5 | -0.8936 | 0.03025 | -0.0517 | -29.5405
-12 | -0.8708 | 0.028 | -0.0499 | -31.1
-11.5 | -0.8513 | 0.02567 | -0.0478 | -33.1632
-11 | -0.8282 | 0.02371 | -0.0457 | -34.9304
-10.5 | -0.8034 | 0.02199 | -0.0434 | -36.5348
-10 | -0.7849 | 0.02001 | -0.0403 | -39.2254
-9.5 | -0.7632 | 0.01847 | -0.0369 | -41.3211
-9 | -0.7395 | 0.01744 | -0.0327 | -42.4025
-8.5 | -0.7083 | 0.01631 | -0.0297 | -43.4273
-8 | -0.6698 | 0.01533 | -0.0276 | -43.6921
-7.5 | -0.6283 | 0.01435 | -0.0259 | -43.784
-7 | -0.5836 | 0.01341 | -0.0247 | -43.5198
-6.5 | -0.5376 | 0.01251 | -0.0237 | -42.9736
-5.5 | -0.4488 | 0.00998 | -0.0217 | -44.9699
-5 | -0.3938 | 0.00958 | -0.0218 | -41.1065
-4.5 | -0.3366 | 0.00947 | -0.022 | -35.5438
-4 | -0.2785 | 0.00938 | -0.0224 | -29.6908
-3.5 | -0.2201 | 0.00939 | -0.0229 | -23.4398
-3 | -0.1611 | 0.00932 | -0.0234 | -17.2854
-2.5 | -0.1025 | 0.00936 | -0.0239 | -10.9509
-2 | -0.0437 | 0.0094 | -0.0244 | -4.6489
-1.5 | 0.0153 | 0.00939 | -0.025 | 1.6294
-1 | 0.0748 | 0.00935 | -0.0257 | 8
-0.5 | 0.1339 | 0.00942 | -0.0263 | 14.2144
0 | 0.1932 | 0.00938 | -0.0271 | 20.597
0.5 | 0.2524 | 0.00948 | -0.0278 | 26.6245
1 | 0.3113 | 0.0095 | -0.0284 | 32.7684
1.5 | 0.3702 | 0.00956 | -0.0291 | 38.7238
2 | 0.4289 | 0.00968 | -0.0297 | 44.3079
2.5 | 0.4872 | 0.00973 | -0.0303 | 50.0719
3 | 0.5454 | 0.00987 | -0.0308 | 55.2584
3.5 | 0.6034 | 0.00998 | -0.0314 | 60.4609
4 | 0.6607 | 0.01012 | -0.0318 | 65.2866
4.5 | 0.7179 | 0.01025 | -0.0322 | 70.039
5 | 0.7748 | 0.01045 | -0.0325 | 74.1435
5.5 | 0.8308 | 0.01061 | -0.0327 | 78.3035
6 | 0.8854 | 0.01075 | -0.0327 | 82.3628
6.5 | 0.9387 | 0.01092 | -0.0324 | 85.9615
7 | 0.9909 | 0.01116 | -0.032 | 88.7903
7.5 | 1.0413 | 0.01144 | -0.0313 | 91.0227
8 | 1.0887 | 0.01174 | -0.0302 | 92.7342
8.5 | 1.1296 | 0.01216 | -0.028 | 92.8947
9 | 1.1623 | 0.01275 | -0.0245 | 91.1608
9.5 | 1.1739 | 0.01352 | -0.0175 | 86.8269
10 | 1.2026 | 0.01518 | -0.0162 | 79.2227
10.5 | 1.2121 | 0.01749 | -0.0123 | 69.3025
11 | 1.2169 | 0.02039 | -0.0088 | 59.6812
11.5 | 1.2158 | 0.02401 | -0.0055 | 50.6372
12 | 1.2127 | 0.02807 | -0.0027 | 43.2027
12.5 | 1.2111 | 0.03233 | -0.0006 | 37.4606
13 | 1.2088 | 0.03701 | 0.0009 | 32.6614
13.5 | 1.2117 | 0.04159 | 0.0018 | 29.1344
14 | 1.2095 | 0.04693 | 0.0022 | 25.7724
14.5 | 1.2103 | 0.05226 | 0.0023 | 23.1592
15 | 1.2077 | 0.05823 | 0.0019 | 20.7402
15.5 | 1.2068 | 0.06428 | 0.0011 | 18.7741
16 | 1.2074 | 0.07044 | 0 | 17.1408

## 29. Re 500k Mach 0.25 (1)
BIGFOIL.COM POLAR EXPORT
NACA63-319 a=0.2
NACA63-319 a=0.2 |  |  |  | Cl Max: | 1.528 | at alpha= | 14 | deg
JavaFoil+Calcfoil stall+Eppler ext transition |  |  |  | L/D Max: | 79.725 | at alpha= | 7 | deg
Re: | 500000 |  |  | Cd Min: | 0.00847 | at alpha= | 1.5 | deg
Mach: | 0.25 |  |  | Cl=0 at alpha= | -1.6406 | deg
|  |  |  | @ Cl=0.1, Cd= | 0.0085505
|  |  |  | @ Cl=0.4, Cd= | 0.00847
|  |  |  | @ Cl=0.6, Cd= | 0.0098413
alpha (deg) | Cl | Cd | Cm | Cl/Cd
-17.5 | -0.86 | 0.1616 | -0.002 | -5.32
-17 | -0.896 | 0.15108 | -0.002 | -5.928
-16.5 | -0.926 | 0.1408 | -0.003 | -6.58
-16 | -0.953 | 0.13104 | -0.003 | -7.271
-15.5 | -0.974 | 0.12142 | -0.003 | -8.019
-15 | -0.989 | 0.11267 | -0.004 | -8.781
-14.5 | -1.004 | 0.10128 | -0.005 | -9.911
-14 | -1.009 | 0.09375 | -0.005 | -10.76
-13.5 | -1.064 | 0.0613 | -0.007 | -17.358
-13 | -1.076 | 0.0478 | -0.008 | -22.517
-12.5 | -1.088 | 0.03658 | -0.009 | -29.757
-12 | -1.078 | 0.03189 | -0.009 | -33.796
-11.5 | -1.057 | 0.02864 | -0.01 | -36.909
-11 | -1.025 | 0.02634 | -0.011 | -38.923
-10.5 | -0.989 | 0.02427 | -0.011 | -40.765
-10 | -0.949 | 0.02254 | -0.012 | -42.115
-9.5 | -0.906 | 0.02114 | -0.013 | -42.86
-9 | -0.86 | 0.01981 | -0.013 | -43.421
-8.5 | -0.811 | 0.01875 | -0.014 | -43.279
-8 | -0.761 | 0.01766 | -0.015 | -43.067
-7.5 | -0.708 | 0.01667 | -0.015 | -42.471
-7 | -0.653 | 0.01579 | -0.016 | -41.385
-6.5 | -0.597 | 0.01499 | -0.017 | -39.826
-6 | -0.54 | 0.01429 | -0.017 | -37.748
-5.5 | -0.492 | 0.00921 | -0.019 | -53.363
-5 | -0.429 | 0.00897 | -0.019 | -47.878
-4.5 | -0.366 | 0.00882 | -0.02 | -41.506
-4 | -0.303 | 0.00867 | -0.021 | -34.92
-3.5 | -0.239 | 0.0086 | -0.021 | -27.785
-3 | -0.175 | 0.00861 | -0.022 | -20.303
-2.5 | -0.111 | 0.00857 | -0.023 | -12.904
-2 | -0.046 | 0.00853 | -0.023 | -5.418
-1.5 | 0.018 | 0.00854 | -0.024 | 2.153
-1 | 0.083 | 0.00854 | -0.025 | 9.721
-0.5 | 0.148 | 0.00858 | -0.025 | 17.194
0 | 0.212 | 0.00867 | -0.026 | 24.487
0.5 | 0.277 | 0.00871 | -0.027 | 31.782
1 | 0.34 | 0.00889 | -0.028 | 38.259
1.5 | 0.4 | 0.00847 | -0.028 | 47.235
2 | 0.462 | 0.00934 | -0.029 | 49.467
2.5 | 0.524 | 0.00958 | -0.029 | 54.658
3 | 0.585 | 0.00977 | -0.03 | 59.877
3.5 | 0.646 | 0.01006 | -0.03 | 64.194
4 | 0.706 | 0.01036 | -0.031 | 68.173
4.5 | 0.766 | 0.01069 | -0.032 | 71.617
5 | 0.826 | 0.01105 | -0.032 | 74.693
5.5 | 0.884 | 0.01149 | -0.033 | 76.969
6 | 0.942 | 0.01201 | -0.033 | 78.475
6.5 | 0.999 | 0.01257 | -0.034 | 79.515
7 | 1.055 | 0.01323 | -0.034 | 79.725
7.5 | 1.109 | 0.014 | -0.035 | 79.217
8 | 1.162 | 0.01492 | -0.036 | 77.835
8.5 | 1.212 | 0.01619 | -0.036 | 74.837
9 | 1.259 | 0.01813 | -0.037 | 69.446
9.5 | 1.305 | 0.01964 | -0.037 | 66.433
10 | 1.335 | 0.02894 | -0.037 | 46.129
10.5 | 1.374 | 0.03083 | -0.038 | 44.576
11 | 1.41 | 0.03288 | -0.038 | 42.888
11.5 | 1.442 | 0.03506 | -0.039 | 41.144
12 | 1.471 | 0.03742 | -0.039 | 39.296
12.5 | 1.494 | 0.04015 | -0.04 | 37.215
13 | 1.513 | 0.04284 | -0.04 | 35.326
13.5 | 1.524 | 0.04596 | -0.04 | 33.166
14 | 1.528 | 0.04913 | -0.041 | 31.104
14.5 | 1.525 | 0.05308 | -0.041 | 28.724
15 | 1.515 | 0.05695 | -0.042 | 26.6
15.5 | 1.497 | 0.06218 | -0.042 | 24.073
16 | 1.472 | 0.0676 | -0.042 | 21.775
16.5 | 1.438 | 0.0735 | -0.042 | 19.563
17 | 1.39 | 0.0822 | -0.042 | 16.911
17.5 | 1.332 | 0.09291 | -0.042 | 14.342
18 | 1.234 | 0.12392 | -0.038 | 9.954
18.5 | 1.145 | 0.15308 | -0.034 | 7.477
19 | 1.07 | 0.17475 | -0.03 | 6.12

## 30. Re 500k Mach 0.25 (2)
BIGFOIL.COM POLAR EXPORT
NACA63-319 a=0.2
NACA63-319 a=0.2 |  |  |  | Cl Max: | 1.1979 | at alpha= | 10.5 | deg
XFOIL ncrit=9 |  |  |  | L/D Max: | 90.0403 | at alpha= | 8 | deg
Re: | 500000 |  |  | Cd Min: | 0.218 | at alpha= | -20 | deg
Mach: | 0.25 |  |  | Cl=0 at alpha= | -1.6325 | deg
|  |  |  | @ Cl=0.1, Cd= | 0.0095764
|  |  |  | @ Cl=0.4, Cd= | 0.0098612
|  |  |  | @ Cl=0.6, Cd= | 0.010226
alpha (deg) | Cl | Cd | Cm | Cl/Cd
-20 | -0.6273 | 0.218 | 0.0349 | -2.8775
-19.5 | -0.6251 | 0.20625 | 0.0277 | -3.0308
-19 | -0.5952 | 0.20368 | 0.0257 | -2.9222
-18.5 | -0.5905 | 0.19298 | 0.0192 | -3.0599
-17.5 | -0.5589 | 0.17897 | 0.0104 | -3.1229
-17 | -0.858 | 0.09685 | -0.0353 | -8.8591
-16.5 | -0.9005 | 0.08187 | -0.0447 | -10.9991
-16 | -0.9277 | 0.07059 | -0.0511 | -13.1421
-15.5 | -0.9452 | 0.06157 | -0.0556 | -15.3516
-15 | -0.9551 | 0.05416 | -0.0588 | -17.6348
-14.5 | -0.9529 | 0.04824 | -0.0603 | -19.7533
-14 | -0.9301 | 0.04403 | -0.0618 | -21.1242
-13.5 | -0.9164 | 0.04062 | -0.0605 | -22.5603
-13 | -0.8988 | 0.03749 | -0.0592 | -23.9744
-12.5 | -0.8776 | 0.03464 | -0.0578 | -25.3349
-11.5 | -0.8319 | 0.02943 | -0.0543 | -28.2671
-11 | -0.8092 | 0.02702 | -0.0523 | -29.9482
-10.5 | -0.7852 | 0.02485 | -0.0502 | -31.5976
-10 | -0.7591 | 0.02294 | -0.0479 | -33.0907
-9.5 | -0.7433 | 0.02054 | -0.0447 | -36.1879
-9 | -0.7176 | 0.01894 | -0.0417 | -37.8881
-8.5 | -0.7001 | 0.01737 | -0.037 | -40.3051
-8 | -0.6703 | 0.01635 | -0.0331 | -40.9969
-7.5 | -0.6341 | 0.01524 | -0.0303 | -41.6076
-7 | -0.5925 | 0.01417 | -0.0282 | -41.8137
-6.5 | -0.5473 | 0.0132 | -0.0267 | -41.4621
-5.5 | -0.4587 | 0.01058 | -0.0238 | -43.3554
-5 | -0.4067 | 0.00985 | -0.0232 | -41.2893
-4.5 | -0.3479 | 0.00964 | -0.0233 | -36.0892
-4 | -0.2881 | 0.00958 | -0.0235 | -30.0731
-3.5 | -0.2275 | 0.00953 | -0.0238 | -23.872
-3 | -0.1667 | 0.00952 | -0.0243 | -17.5105
-2.5 | -0.1056 | 0.0095 | -0.0248 | -11.1158
-2 | -0.0452 | 0.0096 | -0.0251 | -4.7083
-1.5 | 0.0163 | 0.00955 | -0.0258 | 1.7068
-1 | 0.0777 | 0.00958 | -0.0265 | 8.1106
-0.5 | 0.1389 | 0.00957 | -0.0272 | 14.5141
0 | 0.2003 | 0.00962 | -0.0279 | 20.8212
0.5 | 0.2611 | 0.00967 | -0.0285 | 27.001
1 | 0.3222 | 0.00971 | -0.0292 | 33.1823
1.5 | 0.383 | 0.00985 | -0.0299 | 38.8832
2 | 0.4435 | 0.00989 | -0.0304 | 44.8433
2.5 | 0.504 | 0.01004 | -0.031 | 50.1992
3 | 0.5641 | 0.01013 | -0.0315 | 55.6861
3.5 | 0.6237 | 0.01029 | -0.0319 | 60.6122
4 | 0.6832 | 0.01041 | -0.0322 | 65.6292
4.5 | 0.7425 | 0.01064 | -0.0326 | 69.7838
5 | 0.8007 | 0.01078 | -0.0327 | 74.2764
5.5 | 0.8583 | 0.011 | -0.0326 | 78.0273
6 | 0.9146 | 0.01121 | -0.0324 | 81.5879
6.5 | 0.9688 | 0.01139 | -0.0318 | 85.0571
7 | 1.0216 | 0.01165 | -0.0309 | 87.691
7.5 | 1.0719 | 0.01198 | -0.0297 | 89.4741
8 | 1.1165 | 0.0124 | -0.0275 | 90.0403
8.5 | 1.1499 | 0.01297 | -0.0236 | 88.6584
9 | 1.1613 | 0.01384 | -0.0164 | 83.909
9.5 | 1.1833 | 0.01538 | -0.0129 | 76.9376
10 | 1.1942 | 0.01788 | -0.0094 | 66.7897
10.5 | 1.1979 | 0.02105 | -0.0058 | 56.9074
11 | 1.1964 | 0.02488 | -0.0025 | 48.0868
11.5 | 1.1889 | 0.02945 | 0.0003 | 40.3701
12 | 1.1832 | 0.03428 | 0.0024 | 34.5158
12.5 | 1.1804 | 0.0393 | 0.0038 | 30.0356
13 | 1.1769 | 0.04473 | 0.0046 | 26.3112
13.5 | 1.1775 | 0.05012 | 0.0048 | 23.4936
14 | 1.1724 | 0.05637 | 0.0046 | 20.7983
14.5 | 1.1714 | 0.06248 | 0.004 | 18.7484
15 | 1.169 | 0.06907 | 0.003 | 16.9249
15.5 | 1.1656 | 0.07605 | 0.0015 | 15.3268

## 31. Re 500k Mach 0.50 (1)
BIGFOIL.COM POLAR EXPORT
NACA63-319 a=0.2
NACA63-319 a=0.2 |  |  |  | Cl Max: | 1.371 | at alpha= | 10 | deg
JavaFoil+Calcfoil stall+Eppler ext transition |  |  |  | L/D Max: | 69.761 | at alpha= | 6 | deg
Re: | 500000 |  |  | Cd Min: | 0.00886 | at alpha= | -1 | deg
Mach: | 0.5 |  |  | Cl=0 at alpha= | -1.6438 | deg
|  |  |  | @ Cl=0.1, Cd= | 0.0089106
|  |  |  | @ Cl=0.4, Cd= | 0.010137
|  |  |  | @ Cl=0.6, Cd= | 0.011036
alpha (deg) | Cl | Cd | Cm | Cl/Cd
-20 | -1.045 | 0.23424 | -0.001 | -4.463
-19.5 | -1.018 | 0.2276 | -0.001 | -4.472
-19 | -0.99 | 0.22206 | -0.001 | -4.459
-18.5 | -0.963 | 0.21977 | -0.002 | -4.38
-18 | -0.932 | 0.20764 | -0.002 | -4.49
-17.5 | -0.904 | 0.20427 | -0.002 | -4.427
-17 | -0.877 | 0.19561 | -0.003 | -4.481
-16.5 | -0.849 | 0.18806 | -0.003 | -4.512
-16 | -0.818 | 0.18495 | -0.003 | -4.425
-15.5 | -0.79 | 0.17455 | -0.003 | -4.529
-15 | -0.762 | 0.17427 | -0.004 | -4.375
-14.5 | -0.734 | 0.16182 | -0.004 | -4.537
-14 | -0.705 | 0.16035 | -0.004 | -4.394
-13.5 | -0.676 | 0.14981 | -0.004 | -4.516
-13 | -0.648 | 0.14487 | -0.005 | -4.476
-12.5 | -0.62 | 0.14226 | -0.005 | -4.36
-12 | -0.591 | 0.13051 | -0.005 | -4.527
-11.5 | -0.563 | 0.12708 | -0.005 | -4.426
-11 | -0.535 | 0.10226 | -0.006 | -5.236
-10.5 | -0.504 | 0.07846 | -0.004 | -6.427
-10 | -0.723 | 0.0777 | -0.007 | -9.312
-9.5 | -0.753 | 0.06729 | -0.007 | -11.187
-9 | -0.859 | 0.02849 | -0.014 | -30.149
-8.5 | -0.84 | 0.02492 | -0.015 | -33.73
-8 | -0.804 | 0.02287 | -0.016 | -35.14
-7.5 | -0.758 | 0.02106 | -0.017 | -35.982
-7 | -0.705 | 0.01962 | -0.018 | -35.953
-6.5 | -0.648 | 0.01827 | -0.018 | -35.467
-6 | -0.588 | 0.01717 | -0.019 | -34.249
-5.5 | -0.526 | 0.01613 | -0.02 | -32.587
-5 | -0.461 | 0.01526 | -0.021 | -30.231
-4.5 | -0.403 | 0.00993 | -0.022 | -40.538
-4 | -0.338 | 0.00951 | -0.023 | -35.508
-3.5 | -0.267 | 0.00931 | -0.024 | -28.629
-3 | -0.195 | 0.00923 | -0.025 | -21.163
-2.5 | -0.123 | 0.00913 | -0.025 | -13.519
-2 | -0.052 | 0.00917 | -0.026 | -5.636
-1.5 | 0.021 | 0.00918 | -0.027 | 2.24
-1 | 0.093 | 0.00886 | -0.027 | 10.47
-0.5 | 0.165 | 0.00938 | -0.028 | 17.594
0 | 0.233 | 0.00969 | -0.029 | 24.051
0.5 | 0.303 | 0.00983 | -0.029 | 30.848
1 | 0.371 | 0.01004 | -0.03 | 36.949
1.5 | 0.44 | 0.01027 | -0.031 | 42.835
2 | 0.508 | 0.01058 | -0.031 | 48.018
2.5 | 0.576 | 0.0109 | -0.032 | 52.834
3 | 0.643 | 0.01128 | -0.033 | 57.008
3.5 | 0.71 | 0.01172 | -0.033 | 60.62
4 | 0.776 | 0.01217 | -0.034 | 63.798
4.5 | 0.842 | 0.01275 | -0.035 | 66.071
5 | 0.907 | 0.01338 | -0.035 | 67.848
5.5 | 0.972 | 0.01406 | -0.036 | 69.099
6 | 1.034 | 0.01483 | -0.037 | 69.761
6.5 | 1.095 | 0.01582 | -0.037 | 69.24
7 | 1.153 | 0.01697 | -0.038 | 67.967
7.5 | 1.208 | 0.01864 | -0.038 | 64.794
8 | 1.257 | 0.02114 | -0.039 | 59.438
8.5 | 1.301 | 0.02327 | -0.04 | 55.924
9 | 1.327 | 0.03514 | -0.04 | 37.745
9.5 | 1.356 | 0.03811 | -0.04 | 35.576
10 | 1.371 | 0.04169 | -0.041 | 32.888
10.5 | 1.358 | 0.04601 | -0.041 | 29.508
11 | 1.295 | 0.05165 | -0.041 | 25.077
11.5 | 0.742 | 0.10344 | -0.016 | 7.17
12 | 0.77 | 0.12675 | -0.018 | 6.073
12.5 | 0.798 | 0.13377 | -0.021 | 5.968
13 | 0.826 | 0.14057 | -0.021 | 5.874
13.5 | 0.854 | 0.15109 | -0.022 | 5.651
14 | 0.882 | 0.15949 | -0.023 | 5.53
14.5 | 0.91 | 0.16289 | -0.025 | 5.586
15 | 0.939 | 0.17326 | -0.026 | 5.42

## 32. Re 500k Mach 0.50 (2)
BIGFOIL.COM POLAR EXPORT
NACA63-319 a=0.2
NACA63-319 a=0.2 |  |  |  | Cl Max: | 1.1348 | at alpha= | 9.5 | deg
XFOIL ncrit=9 |  |  |  | L/D Max: | 74.7415 | at alpha= | 6 | deg
Re: | 500000 |  |  | Cd Min: | 0.17716 | at alpha= | -16 | deg
Mach: | 0.5 |  |  | Cl=0 at alpha= | -1.6401 | deg
|  |  |  | @ Cl=0.1, Cd= | 0.01057
|  |  |  | @ Cl=0.4, Cd= | 0.010939
|  |  |  | @ Cl=0.6, Cd= | 0.011452
alpha (deg) | Cl | Cd | Cm | Cl/Cd
-16 | -0.4972 | 0.17716 | 0.004 | -2.8065
-15.5 | -0.5012 | 0.16224 | -0.0038 | -3.0893
-15 | -0.4922 | 0.15217 | -0.0092 | -3.2345
-14.5 | -0.4887 | 0.14117 | -0.0151 | -3.4618
-14 | -0.5061 | 0.12573 | -0.0239 | -4.0253
-13.5 | -0.5884 | 0.09939 | -0.0411 | -5.9201
-13 | -0.6221 | 0.08498 | -0.0509 | -7.3205
-12.5 | -0.6522 | 0.07233 | -0.0593 | -9.017
-12 | -0.6773 | 0.06172 | -0.0654 | -10.9738
-11.5 | -0.6948 | 0.05288 | -0.0693 | -13.1392
-11 | -0.7033 | 0.04573 | -0.071 | -15.3794
-10.5 | -0.7005 | 0.04011 | -0.0709 | -17.4645
-10 | -0.685 | 0.03584 | -0.0695 | -19.1127
-9.5 | -0.6657 | 0.03228 | -0.0672 | -20.6227
-9 | -0.6425 | 0.02918 | -0.0649 | -22.0185
-8.5 | -0.6176 | 0.0264 | -0.0621 | -23.3939
-8 | -0.599 | 0.02346 | -0.0589 | -25.5328
-7.5 | -0.5741 | 0.021 | -0.0558 | -27.3381
-7 | -0.5529 | 0.01862 | -0.0519 | -29.6939
-6.5 | -0.5326 | 0.01652 | -0.0472 | -32.2397
-6 | -0.5132 | 0.01513 | -0.0409 | -33.9194
-5.5 | -0.4762 | 0.0138 | -0.0368 | -34.5072
-5 | -0.4372 | 0.01229 | -0.0331 | -35.5736
-4.5 | -0.3949 | 0.0107 | -0.03 | -36.9065
-4 | -0.3289 | 0.01048 | -0.0292 | -31.3836
-3.5 | -0.26 | 0.01043 | -0.0288 | -24.9281
-3 | -0.1902 | 0.01042 | -0.0288 | -18.2534
-2.5 | -0.1199 | 0.0104 | -0.029 | -11.5288
-2 | -0.0506 | 0.01053 | -0.029 | -4.8053
-1.5 | 0.0197 | 0.01053 | -0.0295 | 1.8708
-1 | 0.0898 | 0.01057 | -0.03 | 8.4957
-0.5 | 0.1598 | 0.01057 | -0.0306 | 15.1183
0 | 0.2297 | 0.01068 | -0.0312 | 21.5075
0.5 | 0.299 | 0.01073 | -0.0317 | 27.8658
1 | 0.3688 | 0.01088 | -0.0323 | 33.8971
1.5 | 0.4372 | 0.01101 | -0.0326 | 39.7094
2 | 0.5063 | 0.01116 | -0.033 | 45.3674
2.5 | 0.574 | 0.01138 | -0.0331 | 50.4394
3 | 0.6422 | 0.01157 | -0.0331 | 55.5056
3.5 | 0.7079 | 0.01181 | -0.0328 | 59.9407
4 | 0.775 | 0.01211 | -0.0325 | 63.9967
4.5 | 0.8382 | 0.0124 | -0.0314 | 67.5968
5 | 0.9002 | 0.01276 | -0.0301 | 70.5486
5.5 | 0.9613 | 0.01311 | -0.0284 | 73.3257
6 | 1.012 | 0.01354 | -0.0252 | 74.7415
6.5 | 1.049 | 0.01407 | -0.02 | 74.5558
7 | 1.0748 | 0.01506 | -0.0138 | 71.3679
7.5 | 1.0998 | 0.01646 | -0.0084 | 66.8165
8 | 1.1204 | 0.01834 | -0.0032 | 61.0905
8.5 | 1.1318 | 0.02084 | 0.0021 | 54.309
9 | 1.1286 | 0.02413 | 0.0079 | 46.7717
9.5 | 1.1348 | 0.02897 | 0.0083 | 39.1716
10 | 1.1288 | 0.03421 | 0.0105 | 32.9962
10.5 | 1.1182 | 0.04018 | 0.0122 | 27.8298
11 | 1.1065 | 0.04666 | 0.013 | 23.7141
11.5 | 1.0963 | 0.05343 | 0.0132 | 20.5184
12 | 1.0897 | 0.0603 | 0.0129 | 18.0713
12.5 | 1.082 | 0.06767 | 0.0119 | 15.9894
13 | 1.0755 | 0.07534 | 0.0103 | 14.2753
13.5 | 1.0692 | 0.08341 | 0.0082 | 12.8186
14 | 1.0648 | 0.09163 | 0.0057 | 11.6206
14.5 | 1.0615 | 0.10003 | 0.0027 | 10.6118

## 33. Re 750k Mach 0.00 (1)
BIGFOIL.COM POLAR EXPORT
NACA63-319 a=0.2
NACA63-319 a=0.2 |  |  |  | Cl Max: | 1.602 | at alpha= | 16 | deg
JavaFoil+Calcfoil stall+Eppler ext transition |  |  |  | L/D Max: | 95.105 | at alpha= | 7 | deg
Re: | 750000 |  |  | Cd Min: | 0.00746 | at alpha= | -1 | deg
Mach: | 0 |  |  | Cl=0 at alpha= | -1.6429 | deg
|  |  |  | @ Cl=0.1, Cd= | 0.0074918
|  |  |  | @ Cl=0.4, Cd= | 0.0077793
|  |  |  | @ Cl=0.6, Cd= | 0.0081175
alpha (deg) | Cl | Cd | Cm | Cl/Cd
-19 | -1.066 | 0.15408 | -0.001 | -6.916
-18.5 | -1.078 | 0.14476 | -0.002 | -7.448
-18 | -1.088 | 0.13644 | -0.002 | -7.976
-17.5 | -1.096 | 0.12813 | -0.002 | -8.556
-17 | -1.108 | 0.11506 | -0.003 | -9.626
-16.5 | -1.111 | 0.10769 | -0.003 | -10.319
-16 | -1.122 | 0.094 | -0.004 | -11.941
-15.5 | -1.163 | 0.06673 | -0.005 | -17.426
-15 | -1.178 | 0.05323 | -0.005 | -22.132
-14.5 | -1.179 | 0.04537 | -0.006 | -25.992
-14 | -1.185 | 0.03486 | -0.007 | -33.994
-13.5 | -1.159 | 0.03609 | -0.007 | -32.101
-13 | -1.151 | 0.02855 | -0.008 | -40.33
-12.5 | -1.127 | 0.02647 | -0.009 | -42.556
-12 | -1.098 | 0.02454 | -0.009 | -44.732
-11.5 | -1.065 | 0.02281 | -0.01 | -46.696
-11 | -1.027 | 0.02125 | -0.01 | -48.305
-10.5 | -0.985 | 0.02 | -0.011 | -49.25
-10 | -0.941 | 0.01874 | -0.012 | -50.23
-9.5 | -0.896 | 0.01767 | -0.012 | -50.689
-9 | -0.848 | 0.01678 | -0.013 | -50.534
-8.5 | -0.799 | 0.01582 | -0.014 | -50.483
-8 | -0.747 | 0.01508 | -0.014 | -49.532
-7.5 | -0.695 | 0.01428 | -0.015 | -48.656
-7 | -0.64 | 0.01357 | -0.016 | -47.199
-6.5 | -0.585 | 0.01299 | -0.016 | -45.026
-6 | -0.528 | 0.01243 | -0.017 | -42.484
-5.5 | -0.477 | 0.00803 | -0.018 | -59.41
-5 | -0.416 | 0.00787 | -0.019 | -52.849
-4.5 | -0.355 | 0.00773 | -0.019 | -45.927
-4 | -0.293 | 0.00766 | -0.02 | -38.284
-3.5 | -0.231 | 0.00759 | -0.021 | -30.485
-3 | -0.169 | 0.00754 | -0.021 | -22.45
-2.5 | -0.107 | 0.00751 | -0.022 | -14.26
-2 | -0.045 | 0.00748 | -0.023 | -5.982
-1.5 | 0.018 | 0.00748 | -0.023 | 2.382
-1 | 0.08 | 0.00746 | -0.024 | 10.775
-0.5 | 0.143 | 0.00756 | -0.025 | 18.908
0 | 0.206 | 0.00756 | -0.025 | 27.18
0.5 | 0.268 | 0.00763 | -0.026 | 35.138
1 | 0.329 | 0.00767 | -0.027 | 42.928
1.5 | 0.392 | 0.00776 | -0.027 | 50.436
2 | 0.454 | 0.00791 | -0.028 | 57.352
2.5 | 0.516 | 0.00805 | -0.029 | 64.087
3 | 0.578 | 0.0082 | -0.029 | 70.424
3.5 | 0.634 | 0.00799 | -0.03 | 79.386
4 | 0.692 | 0.00871 | -0.03 | 79.471
4.5 | 0.751 | 0.00895 | -0.031 | 83.877
5 | 0.809 | 0.00924 | -0.032 | 87.578
5.5 | 0.867 | 0.00954 | -0.032 | 90.887
6 | 0.923 | 0.00997 | -0.033 | 92.654
6.5 | 0.979 | 0.01038 | -0.033 | 94.377
7 | 1.034 | 0.01087 | -0.034 | 95.105
7.5 | 1.087 | 0.01151 | -0.034 | 94.46
8 | 1.139 | 0.01222 | -0.035 | 93.203
8.5 | 1.189 | 0.0132 | -0.035 | 90.075
9 | 1.236 | 0.01471 | -0.036 | 84.01
9.5 | 1.282 | 0.01595 | -0.036 | 80.383
10 | 1.327 | 0.01722 | -0.037 | 77.065
10.5 | 1.354 | 0.02596 | -0.037 | 52.164
11 | 1.394 | 0.02751 | -0.037 | 50.668
11.5 | 1.431 | 0.02918 | -0.038 | 49.036
12 | 1.465 | 0.03112 | -0.038 | 47.078
12.5 | 1.496 | 0.03299 | -0.039 | 45.361
13 | 1.525 | 0.03509 | -0.039 | 43.449
13.5 | 1.548 | 0.03743 | -0.04 | 41.357
14 | 1.567 | 0.03983 | -0.04 | 39.333
14.5 | 1.581 | 0.04232 | -0.041 | 37.37
15 | 1.592 | 0.04519 | -0.041 | 35.235
15.5 | 1.599 | 0.04823 | -0.041 | 33.154
16 | 1.602 | 0.05163 | -0.042 | 31.02
16.5 | 1.599 | 0.05513 | -0.042 | 29.003
17 | 1.59 | 0.05907 | -0.042 | 26.921
17.5 | 1.578 | 0.06321 | -0.043 | 24.956
18 | 1.56 | 0.06806 | -0.043 | 22.925
18.5 | 1.54 | 0.07343 | -0.043 | 20.972
19 | 1.516 | 0.07881 | -0.043 | 19.239
19.5 | 1.49 | 0.08461 | -0.044 | 17.608
20 | 1.459 | 0.09241 | -0.044 | 15.783

## 34. Re 750k Mach 0.00 (2)
BIGFOIL.COM POLAR EXPORT
NACA63-319 a=0.2
NACA63-319 a=0.2 |  |  |  | Cl Max: | 1.2656 | at alpha= | 18 | deg
XFOIL ncrit=9 |  |  |  | L/D Max: | 106.383 | at alpha= | 7.5 | deg
Re: | 750000 |  |  | Cd Min: | 0.11704 | at alpha= | 20 | deg
Mach: | 0 |  |  | Cl=0 at alpha= | -1.6345 | deg
|  |  |  | @ Cl=0.1, Cd= | 0.0078742
|  |  |  | @ Cl=0.4, Cd= | 0.0080899
|  |  |  | @ Cl=0.6, Cd= | 0.0083902
alpha (deg) | Cl | Cd | Cm | Cl/Cd
-20 | -1.1015 | 0.09606 | -0.0274 | -11.4668
-19.5 | -1.109 | 0.08715 | -0.0325 | -12.7252
-19 | -1.1131 | 0.07916 | -0.0368 | -14.0614
-18.5 | -1.1128 | 0.07204 | -0.0405 | -15.447
-18 | -1.1114 | 0.06571 | -0.043 | -16.9137
-17.5 | -1.1062 | 0.06011 | -0.0451 | -18.4029
-17 | -1.0963 | 0.05517 | -0.0469 | -19.8713
-16.5 | -1.0846 | 0.0506 | -0.0483 | -21.4348
-16 | -1.0717 | 0.04641 | -0.0492 | -23.092
-15.5 | -1.0562 | 0.04262 | -0.0499 | -24.7818
-14.5 | -1.0137 | 0.03594 | -0.052 | -28.2053
-14 | -1.0018 | 0.03299 | -0.0506 | -30.3668
-13.5 | -0.9874 | 0.03016 | -0.0491 | -32.7387
-13 | -0.9637 | 0.02806 | -0.048 | -34.3443
-12.5 | -0.9415 | 0.02591 | -0.0465 | -36.3373
-12 | -0.917 | 0.02401 | -0.0448 | -38.1924
-11.5 | -0.9052 | 0.02147 | -0.042 | -42.1612
-11 | -0.8819 | 0.01979 | -0.0395 | -44.5629
-10.5 | -0.8562 | 0.01839 | -0.0369 | -46.5579
-10 | -0.8317 | 0.01718 | -0.0334 | -48.4109
-9.5 | -0.8109 | 0.01603 | -0.0288 | -50.5864
-9 | -0.7709 | 0.01526 | -0.027 | -50.5177
-8 | -0.6853 | 0.01358 | -0.024 | -50.4639
-7.5 | -0.6385 | 0.01286 | -0.0231 | -49.6501
-7 | -0.5908 | 0.01204 | -0.0223 | -49.0698
-6 | -0.4908 | 0.01057 | -0.0216 | -46.4333
-5.5 | -0.4431 | 0.00945 | -0.0211 | -46.8889
-5 | -0.3935 | 0.00844 | -0.0208 | -46.6232
-4.5 | -0.3367 | 0.00817 | -0.0212 | -41.2118
-4 | -0.2785 | 0.00804 | -0.0217 | -34.6393
-3.5 | -0.2203 | 0.00793 | -0.0223 | -27.7806
-3 | -0.1613 | 0.00789 | -0.0229 | -20.4436
-2.5 | -0.1021 | 0.00786 | -0.0236 | -12.9898
-2 | -0.0432 | 0.00784 | -0.0242 | -5.5102
-1.5 | 0.0159 | 0.00786 | -0.0249 | 2.0229
-1 | 0.0754 | 0.00787 | -0.0257 | 9.5807
-0.5 | 0.1345 | 0.00788 | -0.0265 | 17.0685
0 | 0.1941 | 0.0079 | -0.0273 | 24.5696
0.5 | 0.2528 | 0.00796 | -0.028 | 31.7588
1 | 0.3122 | 0.00797 | -0.0288 | 39.1719
1.5 | 0.3709 | 0.00808 | -0.0295 | 45.9035
2 | 0.4299 | 0.0081 | -0.0302 | 53.0741
2.5 | 0.4883 | 0.00821 | -0.0309 | 59.4762
3 | 0.5469 | 0.00828 | -0.0316 | 66.0507
3.5 | 0.6047 | 0.0084 | -0.0322 | 71.9881
4 | 0.6628 | 0.00851 | -0.0328 | 77.8848
4.5 | 0.7202 | 0.00866 | -0.0334 | 83.164
5 | 0.7773 | 0.00879 | -0.0338 | 88.43
5.5 | 0.8332 | 0.009 | -0.0342 | 92.5778
6 | 0.8892 | 0.00915 | -0.0345 | 97.1803
6.5 | 0.9441 | 0.00934 | -0.0347 | 101.0814
7 | 0.9979 | 0.00958 | -0.0347 | 104.1649
7.5 | 1.05 | 0.00987 | -0.0344 | 106.383
8 | 1.0973 | 0.01034 | -0.0335 | 106.1219
8.5 | 1.1403 | 0.01094 | -0.032 | 104.2322
9 | 1.176 | 0.01172 | -0.0293 | 100.3413
9.5 | 1.1937 | 0.01269 | -0.0237 | 94.0662
10 | 1.1969 | 0.014 | -0.0164 | 85.4929
10.5 | 1.2181 | 0.0162 | -0.0146 | 75.1914
11 | 1.223 | 0.019 | -0.0108 | 64.3684
11.5 | 1.2264 | 0.0222 | -0.0075 | 55.2432
12 | 1.2304 | 0.02562 | -0.0048 | 48.025
12.5 | 1.2344 | 0.02928 | -0.0026 | 42.1585
13 | 1.2389 | 0.03312 | -0.0009 | 37.4064
13.5 | 1.2437 | 0.03727 | 0.0003 | 33.37
14 | 1.2446 | 0.04203 | 0.0011 | 29.6122
14.5 | 1.2478 | 0.04684 | 0.0015 | 26.6396
15 | 1.2508 | 0.05191 | 0.0015 | 24.0955
15.5 | 1.2539 | 0.05722 | 0.0011 | 21.9137
16 | 1.2545 | 0.06305 | 0.0004 | 19.8969
16.5 | 1.2607 | 0.06843 | -0.0006 | 18.4232
17 | 1.2616 | 0.07462 | -0.002 | 16.907
17.5 | 1.262 | 0.08112 | -0.0037 | 15.5572
18 | 1.2656 | 0.08739 | -0.0057 | 14.4822
18.5 | 1.2624 | 0.09478 | -0.0082 | 13.3193
19 | 1.2581 | 0.10254 | -0.0112 | 12.2694
19.5 | 1.2598 | 0.10955 | -0.0141 | 11.4998
20 | 1.2594 | 0.11704 | -0.0175 | 10.7604

## 35. Re 750k Mach 0.10 (1)
BIGFOIL.COM POLAR EXPORT
NACA63-319 a=0.2
NACA63-319 a=0.2 |  |  |  | Cl Max: | 1.589 | at alpha= | 15.5 | deg
JavaFoil+Calcfoil stall+Eppler ext transition |  |  |  | L/D Max: | 94.326 | at alpha= | 7 | deg
Re: | 750000 |  |  | Cd Min: | 0.00748 | at alpha= | -1.5 | deg
Mach: | 0.1 |  |  | Cl=0 at alpha= | -1.6429 | deg
|  |  |  | @ Cl=0.1, Cd= | 0.0075251
|  |  |  | @ Cl=0.4, Cd= | 0.0077926
|  |  |  | @ Cl=0.6, Cd= | 0.0081686
alpha (deg) | Cl | Cd | Cm | Cl/Cd
-19 | -1.031 | 0.15827 | -0.001 | -6.512
-18.5 | -1.046 | 0.14926 | -0.002 | -7.008
-18 | -1.06 | 0.1402 | -0.002 | -7.557
-17.5 | -1.07 | 0.13168 | -0.002 | -8.128
-17 | -1.083 | 0.11996 | -0.003 | -9.028
-16.5 | -1.089 | 0.11253 | -0.003 | -9.675
-16 | -1.097 | 0.10204 | -0.004 | -10.748
-15.5 | -1.121 | 0.08165 | -0.004 | -13.733
-15 | -1.159 | 0.05767 | -0.005 | -20.094
-14.5 | -1.166 | 0.048 | -0.006 | -24.297
-14 | -1.177 | 0.03601 | -0.007 | -32.691
-13.5 | -1.152 | 0.03756 | -0.007 | -30.662
-13 | -1.148 | 0.02938 | -0.008 | -39.06
-12.5 | -1.125 | 0.02699 | -0.009 | -41.675
-12 | -1.098 | 0.02497 | -0.009 | -43.956
-11.5 | -1.066 | 0.02329 | -0.01 | -45.751
-11 | -1.028 | 0.02163 | -0.01 | -47.511
-10.5 | -0.987 | 0.02027 | -0.011 | -48.673
-10 | -0.944 | 0.01898 | -0.012 | -49.715
-9.5 | -0.898 | 0.01788 | -0.012 | -50.233
-9 | -0.85 | 0.01696 | -0.013 | -50.138
-8.5 | -0.801 | 0.01598 | -0.014 | -50.129
-8 | -0.75 | 0.01522 | -0.014 | -49.266
-7.5 | -0.697 | 0.01442 | -0.015 | -48.356
-7 | -0.643 | 0.01371 | -0.016 | -46.894
-6.5 | -0.587 | 0.01308 | -0.016 | -44.875
-6 | -0.53 | 0.01256 | -0.017 | -42.236
-5.5 | -0.479 | 0.008 | -0.018 | -59.9
-5 | -0.418 | 0.00789 | -0.019 | -53.005
-4.5 | -0.357 | 0.00777 | -0.019 | -45.907
-4 | -0.295 | 0.00763 | -0.02 | -38.635
-3.5 | -0.233 | 0.0076 | -0.021 | -30.598
-3 | -0.17 | 0.00755 | -0.021 | -22.551
-2.5 | -0.108 | 0.00751 | -0.022 | -14.326
-2 | -0.045 | 0.00752 | -0.023 | -5.981
-1.5 | 0.018 | 0.00748 | -0.023 | 2.392
-1 | 0.081 | 0.00751 | -0.024 | 10.759
-0.5 | 0.144 | 0.00756 | -0.025 | 18.992
0 | 0.207 | 0.00757 | -0.025 | 27.293
0.5 | 0.269 | 0.00763 | -0.026 | 35.311
1 | 0.331 | 0.00768 | -0.027 | 43.117
1.5 | 0.394 | 0.00778 | -0.027 | 50.62
2 | 0.456 | 0.00791 | -0.028 | 57.624
2.5 | 0.518 | 0.00809 | -0.029 | 64.062
3 | 0.58 | 0.00824 | -0.03 | 70.407
3.5 | 0.636 | 0.00804 | -0.03 | 79.113
4 | 0.695 | 0.00879 | -0.03 | 79.077
4.5 | 0.754 | 0.00904 | -0.031 | 83.41
5 | 0.812 | 0.00931 | -0.032 | 87.29
5.5 | 0.87 | 0.00964 | -0.032 | 90.278
6 | 0.927 | 0.01005 | -0.033 | 92.306
6.5 | 0.983 | 0.01047 | -0.033 | 93.961
7 | 1.038 | 0.01101 | -0.034 | 94.326
7.5 | 1.092 | 0.01163 | -0.034 | 93.904
8 | 1.143 | 0.01239 | -0.035 | 92.253
8.5 | 1.193 | 0.01341 | -0.036 | 88.961
9 | 1.24 | 0.01493 | -0.036 | 83.066
9.5 | 1.287 | 0.01618 | -0.036 | 79.548
10 | 1.331 | 0.0175 | -0.037 | 76.103
10.5 | 1.358 | 0.02632 | -0.037 | 51.61
11 | 1.397 | 0.02794 | -0.037 | 50.01
11.5 | 1.434 | 0.02964 | -0.038 | 48.373
12 | 1.468 | 0.03151 | -0.038 | 46.577
12.5 | 1.498 | 0.03353 | -0.039 | 44.681
13 | 1.525 | 0.03575 | -0.039 | 42.671
13.5 | 1.547 | 0.03808 | -0.04 | 40.622
14 | 1.564 | 0.04068 | -0.04 | 38.44
14.5 | 1.577 | 0.04316 | -0.041 | 36.533
15 | 1.585 | 0.0461 | -0.041 | 34.386
15.5 | 1.589 | 0.04929 | -0.041 | 32.243
16 | 1.589 | 0.05272 | -0.042 | 30.149
16.5 | 1.583 | 0.05667 | -0.042 | 27.929
17 | 1.57 | 0.06085 | -0.043 | 25.808
17.5 | 1.553 | 0.06573 | -0.043 | 23.626
18 | 1.532 | 0.0707 | -0.043 | 21.67
18.5 | 1.507 | 0.07638 | -0.043 | 19.726
19 | 1.479 | 0.08177 | -0.043 | 18.086
19.5 | 1.447 | 0.08807 | -0.044 | 16.434
20 | 1.41 | 0.09682 | -0.044 | 14.564

## 36. Re 750k Mach 0.10 (2)
BIGFOIL.COM POLAR EXPORT
NACA63-319 a=0.2
NACA63-319 a=0.2 |  |  |  | Cl Max: | 1.2549 | at alpha= | 18 | deg
XFOIL ncrit=9 |  |  |  | L/D Max: | 106.044 | at alpha= | 7.5 | deg
Re: | 750000 |  |  | Cd Min: | 0.12081 | at alpha= | 20 | deg
Mach: | 0.1 |  |  | Cl=0 at alpha= | -1.6351 | deg
|  |  |  | @ Cl=0.1, Cd= | 0.0079
|  |  |  | @ Cl=0.4, Cd= | 0.0081245
|  |  |  | @ Cl=0.6, Cd= | 0.0084383
alpha (deg) | Cl | Cd | Cm | Cl/Cd
-20 | -1.072 | 0.10291 | -0.0246 | -10.4169
-19.5 | -1.084 | 0.09293 | -0.0305 | -11.6647
-19 | -1.0919 | 0.08402 | -0.0355 | -12.9957
-18.5 | -1.0951 | 0.07614 | -0.0397 | -14.3827
-18 | -1.0948 | 0.0692 | -0.043 | -15.8208
-17.5 | -1.0936 | 0.06301 | -0.0452 | -17.356
-17 | -1.0856 | 0.05768 | -0.0473 | -18.8211
-16.5 | -1.0749 | 0.05283 | -0.049 | -20.3464
-16 | -1.0631 | 0.04836 | -0.0501 | -21.983
-15.5 | -1.0489 | 0.0443 | -0.0509 | -23.6772
-14.5 | -1.0053 | 0.03744 | -0.0532 | -26.851
-14 | -0.9956 | 0.0342 | -0.0518 | -29.1111
-13.5 | -0.9818 | 0.03124 | -0.0504 | -31.4277
-13 | -0.9586 | 0.02902 | -0.0493 | -33.0324
-12.5 | -0.9371 | 0.02673 | -0.0478 | -35.058
-12 | -0.9116 | 0.02481 | -0.0463 | -36.7432
-11.5 | -0.9003 | 0.02213 | -0.0436 | -40.6823
-11 | -0.8781 | 0.02031 | -0.0411 | -43.2349
-10.5 | -0.8526 | 0.0188 | -0.0385 | -45.3511
-10 | -0.8245 | 0.01761 | -0.0357 | -46.82
-9.5 | -0.8102 | 0.01625 | -0.0303 | -49.8585
-9 | -0.7723 | 0.01541 | -0.028 | -50.1168
-8.5 | -0.7325 | 0.01452 | -0.026 | -50.4477
-8 | -0.6875 | 0.01373 | -0.0248 | -50.0728
-7.5 | -0.641 | 0.01297 | -0.0237 | -49.4217
-7 | -0.5931 | 0.01217 | -0.0229 | -48.7346
-6.5 | -0.5435 | 0.01143 | -0.0223 | -47.5503
-6 | -0.4931 | 0.01067 | -0.0219 | -46.2137
-5.5 | -0.4448 | 0.00958 | -0.0214 | -46.4301
-5 | -0.3957 | 0.00851 | -0.021 | -46.4982
-4.5 | -0.3387 | 0.00821 | -0.0214 | -41.2546
-4 | -0.2804 | 0.00807 | -0.0219 | -34.746
-3.5 | -0.2216 | 0.00796 | -0.0224 | -27.8392
-3 | -0.1623 | 0.00792 | -0.0231 | -20.4924
-2.5 | -0.1026 | 0.00788 | -0.0238 | -13.0203
-2 | -0.0435 | 0.00788 | -0.0244 | -5.5203
-1.5 | 0.0161 | 0.00789 | -0.0251 | 2.0406
-1 | 0.0759 | 0.0079 | -0.0259 | 9.6076
-0.5 | 0.1354 | 0.0079 | -0.0266 | 17.1392
0 | 0.1954 | 0.00794 | -0.0274 | 24.6096
0.5 | 0.2545 | 0.00798 | -0.0281 | 31.8922
1 | 0.3143 | 0.008 | -0.0289 | 39.2875
1.5 | 0.3732 | 0.00812 | -0.0296 | 45.9606
2 | 0.4327 | 0.00813 | -0.0304 | 53.2226
2.5 | 0.4913 | 0.00828 | -0.031 | 59.3357
3 | 0.5504 | 0.00831 | -0.0317 | 66.2335
3.5 | 0.6084 | 0.00846 | -0.0323 | 71.9149
4 | 0.6671 | 0.00855 | -0.0329 | 78.0234
4.5 | 0.7246 | 0.00872 | -0.0334 | 83.0963
5 | 0.7823 | 0.00884 | -0.0339 | 88.4955
5.5 | 0.8386 | 0.00904 | -0.0342 | 92.7655
6 | 0.8945 | 0.00923 | -0.0345 | 96.9122
6.5 | 0.9498 | 0.00941 | -0.0346 | 100.9352
7 | 1.0039 | 0.00965 | -0.0345 | 104.0311
7.5 | 1.0562 | 0.00996 | -0.0342 | 106.0442
8 | 1.1036 | 0.01043 | -0.0332 | 105.8102
8.5 | 1.1457 | 0.01106 | -0.0314 | 103.5895
9 | 1.1798 | 0.01187 | -0.0284 | 99.3934
9.5 | 1.1919 | 0.01293 | -0.0219 | 92.181
10 | 1.1985 | 0.0144 | -0.0155 | 83.2292
10.5 | 1.2162 | 0.01676 | -0.0133 | 72.5656
11 | 1.2191 | 0.01979 | -0.0095 | 61.6018
11.5 | 1.2218 | 0.02314 | -0.0063 | 52.8003
12 | 1.226 | 0.02664 | -0.0037 | 46.021
12.5 | 1.2283 | 0.03051 | -0.0015 | 40.2589
13 | 1.2341 | 0.03439 | 0 | 35.8854
13.5 | 1.2366 | 0.03885 | 0.0011 | 31.8301
14 | 1.2386 | 0.04363 | 0.0018 | 28.3887
14.5 | 1.2403 | 0.04871 | 0.0021 | 25.4629
15 | 1.2427 | 0.05397 | 0.002 | 23.0258
15.5 | 1.2466 | 0.05931 | 0.0015 | 21.0184
16 | 1.2462 | 0.06537 | 0.0006 | 19.0638
16.5 | 1.2528 | 0.07083 | -0.0005 | 17.6874
17 | 1.2508 | 0.07753 | -0.0021 | 16.1331
17.5 | 1.253 | 0.08395 | -0.0039 | 14.9256
18 | 1.2549 | 0.09056 | -0.0061 | 13.8571
18.5 | 1.249 | 0.0985 | -0.0089 | 12.6802
19 | 1.2485 | 0.10582 | -0.0118 | 11.7983
19.5 | 1.2495 | 0.11306 | -0.0149 | 11.0517
20 | 1.248 | 0.12081 | -0.0185 | 10.3303

## 37. Re 750k Mach 0.25 (1)
BIGFOIL.COM POLAR EXPORT
NACA63-319 a=0.2
NACA63-319 a=0.2 |  |  |  | Cl Max: | 1.534 | at alpha= | 14 | deg
JavaFoil+Calcfoil stall+Eppler ext transition |  |  |  | L/D Max: | 91.371 | at alpha= | 6.5 | deg
Re: | 750000 |  |  | Cd Min: | 0.0076 | at alpha= | -1.5 | deg
Mach: | 0.25 |  |  | Cl=0 at alpha= | -1.6406 | deg
|  |  |  | @ Cl=0.1, Cd= | 0.0076452
|  |  |  | @ Cl=0.4, Cd= | 0.0079431
|  |  |  | @ Cl=0.6, Cd= | 0.0086117
alpha (deg) | Cl | Cd | Cm | Cl/Cd
-18 | -0.821 | 0.16568 | -0.002 | -4.954
-17.5 | -0.861 | 0.15428 | -0.002 | -5.582
-17 | -0.897 | 0.14375 | -0.002 | -6.243
-16.5 | -0.929 | 0.13435 | -0.003 | -6.916
-16 | -0.956 | 0.12486 | -0.003 | -7.658
-15.5 | -0.978 | 0.11546 | -0.004 | -8.467
-15 | -0.995 | 0.10603 | -0.004 | -9.384
-14.5 | -1.013 | 0.09357 | -0.005 | -10.821
-14 | -1.029 | 0.0808 | -0.006 | -12.735
-13.5 | -1.094 | 0.04778 | -0.007 | -22.903
-13 | -1.113 | 0.03493 | -0.008 | -31.861
-12.5 | -1.105 | 0.03075 | -0.009 | -35.927
-12 | -1.088 | 0.02795 | -0.009 | -38.933
-11.5 | -1.064 | 0.02565 | -0.01 | -41.476
-11 | -1.03 | 0.02377 | -0.011 | -43.345
-10.5 | -0.994 | 0.02195 | -0.011 | -45.269
-10 | -0.954 | 0.02048 | -0.012 | -46.565
-9.5 | -0.91 | 0.01923 | -0.013 | -47.322
-9 | -0.864 | 0.01803 | -0.013 | -47.895
-8.5 | -0.815 | 0.01705 | -0.014 | -47.78
-8 | -0.764 | 0.01607 | -0.015 | -47.523
-7.5 | -0.711 | 0.01518 | -0.015 | -46.833
-7 | -0.656 | 0.01435 | -0.016 | -45.703
-6.5 | -0.599 | 0.01367 | -0.017 | -43.851
-6 | -0.542 | 0.013 | -0.017 | -41.671
-5.5 | -0.492 | 0.00821 | -0.019 | -59.908
-5 | -0.429 | 0.00803 | -0.019 | -53.457
-4.5 | -0.366 | 0.00793 | -0.02 | -46.182
-4 | -0.303 | 0.0078 | -0.021 | -38.821
-3.5 | -0.239 | 0.00771 | -0.021 | -30.994
-3 | -0.175 | 0.00768 | -0.022 | -22.764
-2.5 | -0.111 | 0.00764 | -0.023 | -14.476
-2 | -0.046 | 0.00762 | -0.023 | -6.065
-1.5 | 0.018 | 0.0076 | -0.024 | 2.422
-1 | 0.083 | 0.00764 | -0.025 | 10.869
-0.5 | 0.148 | 0.00766 | -0.025 | 19.276
0 | 0.212 | 0.00769 | -0.026 | 27.586
0.5 | 0.277 | 0.00772 | -0.027 | 35.844
1 | 0.34 | 0.00784 | -0.028 | 43.361
1.5 | 0.404 | 0.00795 | -0.028 | 50.868
2 | 0.468 | 0.0081 | -0.029 | 57.819
2.5 | 0.529 | 0.00824 | -0.029 | 64.234
3 | 0.59 | 0.00857 | -0.03 | 68.824
3.5 | 0.65 | 0.00882 | -0.031 | 73.742
4 | 0.711 | 0.00906 | -0.031 | 78.495
4.5 | 0.771 | 0.00934 | -0.032 | 82.556
5 | 0.831 | 0.00969 | -0.032 | 85.758
5.5 | 0.89 | 0.01005 | -0.033 | 88.612
6 | 0.949 | 0.01054 | -0.034 | 90.011
6.5 | 1.006 | 0.01101 | -0.034 | 91.371
7 | 1.061 | 0.01163 | -0.035 | 91.244
7.5 | 1.116 | 0.01235 | -0.035 | 90.305
8 | 1.168 | 0.0133 | -0.036 | 87.764
8.5 | 1.217 | 0.01474 | -0.036 | 82.557
9 | 1.264 | 0.01618 | -0.037 | 78.129
9.5 | 1.31 | 0.01753 | -0.037 | 74.715
10 | 1.339 | 0.02669 | -0.037 | 50.166
10.5 | 1.378 | 0.02841 | -0.038 | 48.524
11 | 1.415 | 0.03033 | -0.038 | 46.644
11.5 | 1.447 | 0.03236 | -0.039 | 44.72
12 | 1.475 | 0.03453 | -0.039 | 42.719
12.5 | 1.499 | 0.03709 | -0.04 | 40.417
13 | 1.518 | 0.03949 | -0.04 | 38.438
13.5 | 1.529 | 0.04237 | -0.041 | 36.091
14 | 1.534 | 0.04529 | -0.041 | 33.857
14.5 | 1.53 | 0.0488 | -0.041 | 31.36
15 | 1.521 | 0.05239 | -0.042 | 29.033
15.5 | 1.504 | 0.05708 | -0.042 | 26.343
16 | 1.479 | 0.06184 | -0.042 | 23.924
16.5 | 1.446 | 0.0669 | -0.043 | 21.617
17 | 1.401 | 0.0739 | -0.043 | 18.953
17.5 | 1.348 | 0.08173 | -0.043 | 16.491
18 | 1.284 | 0.09226 | -0.043 | 13.92
18.5 | 1.212 | 0.10629 | -0.042 | 11.401
19 | 1.121 | 0.13166 | -0.04 | 8.515

## 38. Re 750k Mach 0.25 (2)
BIGFOIL.COM POLAR EXPORT
NACA63-319 a=0.2
NACA63-319 a=0.2 |  |  |  | Cl Max: | 1.2078 | at alpha= | 16 | deg
XFOIL ncrit=9 |  |  |  | L/D Max: | 103.807 | at alpha= | 7.5 | deg
Re: | 750000 |  |  | Cd Min: | 0.20615 | at alpha= | -20 | deg
Mach: | 0.25 |  |  | Cl=0 at alpha= | -1.6404 | deg
|  |  |  | @ Cl=0.1, Cd= | 0.00806
|  |  |  | @ Cl=0.4, Cd= | 0.0082697
|  |  |  | @ Cl=0.6, Cd= | 0.0086007
alpha (deg) | Cl | Cd | Cm | Cl/Cd
-20 | -0.6565 | 0.20615 | 0.0316 | -3.1846
-19 | -0.9091 | 0.12408 | -0.0158 | -7.3267
-18.5 | -0.9482 | 0.10794 | -0.0264 | -8.7845
-18 | -0.9736 | 0.09506 | -0.0346 | -10.242
-17.5 | -0.9915 | 0.08452 | -0.0406 | -11.731
-17 | -0.9975 | 0.07602 | -0.0451 | -13.1215
-16.5 | -0.9995 | 0.06841 | -0.049 | -14.6104
-16 | -1.0001 | 0.0614 | -0.0521 | -16.2883
-15 | -0.9789 | 0.04954 | -0.0584 | -19.7598
-14.5 | -0.97 | 0.04537 | -0.0581 | -21.3798
-14 | -0.9619 | 0.04122 | -0.0576 | -23.3358
-12.5 | -0.9115 | 0.0316 | -0.0546 | -28.8449
-12 | -0.89 | 0.02896 | -0.0531 | -30.732
-11.5 | -0.8706 | 0.0263 | -0.0512 | -33.1027
-11 | -0.8555 | 0.02358 | -0.0488 | -36.2807
-10.5 | -0.8325 | 0.02148 | -0.0465 | -38.757
-10 | -0.807 | 0.01967 | -0.0439 | -41.0269
-9.5 | -0.7862 | 0.01787 | -0.0404 | -43.9955
-9 | -0.7649 | 0.01643 | -0.036 | -46.5551
-8.5 | -0.734 | 0.01557 | -0.0321 | -47.1419
-8 | -0.6967 | 0.01454 | -0.0293 | -47.9161
-7.5 | -0.652 | 0.01367 | -0.0275 | -47.6957
-7 | -0.6052 | 0.01284 | -0.026 | -47.134
-6.5 | -0.5559 | 0.01199 | -0.0249 | -46.3636
-6 | -0.5047 | 0.01124 | -0.0242 | -44.9021
-5.5 | -0.4543 | 0.01025 | -0.0234 | -44.322
-5 | -0.4073 | 0.00889 | -0.0225 | -45.8155
-4.5 | -0.3502 | 0.00838 | -0.0225 | -41.79
-4 | -0.29 | 0.00822 | -0.0229 | -35.2798
-3.5 | -0.2288 | 0.00813 | -0.0235 | -28.1427
-3 | -0.1674 | 0.00809 | -0.024 | -20.6922
-2.5 | -0.1058 | 0.00803 | -0.0247 | -13.1756
-2 | -0.0443 | 0.00808 | -0.0253 | -5.4827
-1.5 | 0.0173 | 0.00806 | -0.026 | 2.1464
-1 | 0.0786 | 0.00806 | -0.0267 | 9.7519
-0.5 | 0.1408 | 0.00806 | -0.0275 | 17.469
0 | 0.2019 | 0.00813 | -0.0282 | 24.8339
0.5 | 0.2639 | 0.00812 | -0.029 | 32.5
1 | 0.3252 | 0.00821 | -0.0297 | 39.6102
1.5 | 0.3866 | 0.00825 | -0.0304 | 46.8606
2 | 0.4478 | 0.00834 | -0.0311 | 53.693
2.5 | 0.5087 | 0.00843 | -0.0318 | 60.344
3 | 0.5694 | 0.00853 | -0.0324 | 66.7526
3.5 | 0.63 | 0.00867 | -0.033 | 72.6644
4 | 0.6902 | 0.0088 | -0.0334 | 78.4318
4.5 | 0.7498 | 0.00896 | -0.0338 | 83.683
5 | 0.8091 | 0.00914 | -0.0341 | 88.523
5.5 | 0.8681 | 0.00932 | -0.0344 | 93.1438
6 | 0.9251 | 0.00953 | -0.0343 | 97.0724
6.5 | 0.9811 | 0.00979 | -0.034 | 100.2145
7 | 1.0356 | 0.01011 | -0.0335 | 102.4332
7.5 | 1.0879 | 0.01048 | -0.0326 | 103.8073
8 | 1.132 | 0.01109 | -0.0305 | 102.0739
8.5 | 1.1664 | 0.0119 | -0.027 | 98.0168
9 | 1.1769 | 0.01305 | -0.02 | 90.1839
10 | 1.1988 | 0.01715 | -0.0105 | 69.9009
10.5 | 1.2027 | 0.02034 | -0.0068 | 59.1298
11 | 1.1997 | 0.02426 | -0.0033 | 49.4518
11.5 | 1.1995 | 0.02829 | -0.0006 | 42.4001
12 | 1.1995 | 0.0326 | 0.0016 | 36.7945
12.5 | 1.2015 | 0.03712 | 0.003 | 32.368
13 | 1.203 | 0.04198 | 0.004 | 28.6565
13.5 | 1.2031 | 0.04726 | 0.0046 | 25.457
14 | 1.2029 | 0.05284 | 0.0047 | 22.765
14.5 | 1.2045 | 0.05855 | 0.0044 | 20.5722
15 | 1.2051 | 0.06463 | 0.0036 | 18.6461
15.5 | 1.2047 | 0.0711 | 0.0025 | 16.9437
16 | 1.2078 | 0.0774 | 0.001 | 15.6047
16.5 | 1.2063 | 0.0845 | -0.0009 | 14.2757
17 | 1.2036 | 0.09198 | -0.0033 | 13.0855
17.5 | 1.2054 | 0.09913 | -0.0058 | 12.1598
18 | 1.2005 | 0.10735 | -0.0091 | 11.183
18.5 | 1.1988 | 0.11534 | -0.0125 | 10.3936
19 | 1.1996 | 0.12308 | -0.0161 | 9.7465
19.5 | 1.1991 | 0.13111 | -0.0201 | 9.1458
20 | 1.1963 | 0.13952 | -0.0246 | 8.5744

## 39. Re 750k Mach 0.50 (1)
BIGFOIL.COM POLAR EXPORT
NACA63-319 a=0.2
NACA63-319 a=0.2 |  |  |  | Cl Max: | 1.375 | at alpha= | 10 | deg
JavaFoil+Calcfoil stall+Eppler ext transition |  |  |  | L/D Max: | 79.56 | at alpha= | 6 | deg
Re: | 750000 |  |  | Cd Min: | 0.00809 | at alpha= | -1.5 | deg
Mach: | 0.5 |  |  | Cl=0 at alpha= | -1.6438 | deg
|  |  |  | @ Cl=0.1, Cd= | 0.0081829
|  |  |  | @ Cl=0.4, Cd= | 0.0088878
|  |  |  | @ Cl=0.6, Cd= | 0.00963
alpha (deg) | Cl | Cd | Cm | Cl/Cd
-20 | -1.046 | 0.2159 | -0.001 | -4.843
-19.5 | -1.018 | 0.21171 | -0.001 | -4.808
-19 | -0.99 | 0.20425 | -0.001 | -4.849
-18.5 | -0.963 | 0.19964 | -0.002 | -4.822
-18 | -0.933 | 0.19037 | -0.002 | -4.898
-17.5 | -0.904 | 0.18525 | -0.002 | -4.882
-17 | -0.877 | 0.18062 | -0.003 | -4.853
-16.5 | -0.849 | 0.1716 | -0.003 | -4.946
-16 | -0.819 | 0.16731 | -0.003 | -4.893
-15.5 | -0.791 | 0.15974 | -0.003 | -4.949
-15 | -0.762 | 0.15659 | -0.004 | -4.869
-14.5 | -0.735 | 0.15088 | -0.004 | -4.869
-14 | -0.705 | 0.14546 | -0.004 | -4.844
-13.5 | -0.677 | 0.13495 | -0.004 | -5.013
-13 | -0.648 | 0.13018 | -0.005 | -4.981
-12.5 | -0.62 | 0.12796 | -0.005 | -4.847
-12 | -0.591 | 0.12063 | -0.005 | -4.898
-11.5 | -0.563 | 0.11642 | -0.005 | -4.832
-11 | -0.536 | 0.0987 | -0.006 | -5.426
-10.5 | -0.506 | 0.09874 | -0.006 | -5.129
-10 | -0.725 | 0.07425 | -0.008 | -9.766
-9.5 | -0.847 | 0.03373 | -0.013 | -25.108
-9 | -0.868 | 0.02516 | -0.014 | -34.502
-8.5 | -0.844 | 0.02272 | -0.015 | -37.16
-8 | -0.807 | 0.02085 | -0.016 | -38.683
-7.5 | -0.761 | 0.01922 | -0.017 | -39.568
-7 | -0.708 | 0.01791 | -0.018 | -39.514
-6.5 | -0.65 | 0.01669 | -0.018 | -38.972
-6 | -0.59 | 0.01567 | -0.019 | -37.651
-5.5 | -0.528 | 0.01472 | -0.02 | -35.836
-5 | -0.463 | 0.01394 | -0.021 | -33.219
-4.5 | -0.408 | 0.0086 | -0.022 | -47.404
-4 | -0.338 | 0.00843 | -0.023 | -40.054
-3.5 | -0.267 | 0.00824 | -0.024 | -32.378
-3 | -0.195 | 0.00814 | -0.025 | -23.982
-2.5 | -0.123 | 0.00811 | -0.025 | -15.235
-2 | -0.052 | 0.00811 | -0.026 | -6.369
-1.5 | 0.021 | 0.00809 | -0.027 | 2.542
-1 | 0.093 | 0.00818 | -0.028 | 11.345
-0.5 | 0.165 | 0.00821 | -0.028 | 20.112
0 | 0.235 | 0.00821 | -0.029 | 28.65
0.5 | 0.305 | 0.00861 | -0.03 | 35.475
1 | 0.374 | 0.00882 | -0.03 | 42.377
1.5 | 0.443 | 0.009 | -0.031 | 49.204
2 | 0.512 | 0.00923 | -0.032 | 55.415
2.5 | 0.58 | 0.00953 | -0.032 | 60.85
3 | 0.648 | 0.00987 | -0.033 | 65.601
3.5 | 0.715 | 0.01025 | -0.034 | 69.764
4 | 0.782 | 0.01063 | -0.034 | 73.517
4.5 | 0.848 | 0.01116 | -0.035 | 75.939
5 | 0.913 | 0.01172 | -0.036 | 77.935
5.5 | 0.977 | 0.01233 | -0.036 | 79.242
6 | 1.04 | 0.01308 | -0.037 | 79.56
6.5 | 1.101 | 0.01398 | -0.038 | 78.771
7 | 1.159 | 0.01517 | -0.038 | 76.411
7.5 | 1.213 | 0.01705 | -0.039 | 71.142
8 | 1.262 | 0.019 | -0.039 | 66.402
8.5 | 1.306 | 0.02086 | -0.04 | 62.62
9 | 1.33 | 0.03253 | -0.04 | 40.895
9.5 | 1.36 | 0.03526 | -0.04 | 38.553
10 | 1.375 | 0.03856 | -0.041 | 35.663
10.5 | 1.362 | 0.04258 | -0.041 | 31.986
11 | 1.3 | 0.04776 | -0.042 | 27.21
11.5 | 0.743 | 0.095 | -0.018 | 7.816
12 | 0.77 | 0.11699 | -0.018 | 6.58
12.5 | 0.798 | 0.12169 | -0.021 | 6.561
13 | 0.826 | 0.1296 | -0.021 | 6.372
13.5 | 0.854 | 0.13912 | -0.023 | 6.14
14 | 0.882 | 0.14608 | -0.024 | 6.038
14.5 | 0.91 | 0.14827 | -0.025 | 6.139
15 | 0.939 | 0.15813 | -0.026 | 5.939

## 40. Re 750k Mach 0.50 (2)
BIGFOIL.COM POLAR EXPORT
NACA63-319 a=0.2
NACA63-319 a=0.2 |  |  |  | Cl Max: | 1.1445 | at alpha= | 8 | deg
XFOIL ncrit=9 |  |  |  | L/D Max: | 89.5135 | at alpha= | 6 | deg
Re: | 750000 |  |  | Cd Min: | 0.17444 | at alpha= | -16.5 | deg
Mach: | 0.5 |  |  | Cl=0 at alpha= | -1.6499 | deg
|  |  |  | @ Cl=0.1, Cd= | 0.0087845
|  |  |  | @ Cl=0.4, Cd= | 0.0090899
|  |  |  | @ Cl=0.6, Cd= | 0.0094852
alpha (deg) | Cl | Cd | Cm | Cl/Cd
-16.5 | -0.553 | 0.17444 | 0.006 | -3.1701
-16 | -0.5286 | 0.16883 | 0.0027 | -3.131
-15.5 | -0.5257 | 0.15679 | -0.004 | -3.3529
-15 | -0.5152 | 0.14744 | -0.0094 | -3.4943
-14.5 | -0.5235 | 0.13399 | -0.0171 | -3.907
-14 | -0.5943 | 0.10964 | -0.0324 | -5.4205
-13.5 | -0.6552 | 0.08992 | -0.0462 | -7.2865
-13 | -0.6946 | 0.07544 | -0.0562 | -9.2073
-12 | -0.736 | 0.05545 | -0.0671 | -13.2732
-11.5 | -0.7442 | 0.04803 | -0.0694 | -15.4945
-11 | -0.7431 | 0.042 | -0.07 | -17.6929
-10.5 | -0.7338 | 0.03715 | -0.0692 | -19.7524
-10 | -0.7175 | 0.03323 | -0.0675 | -21.5919
-9.5 | -0.6977 | 0.02979 | -0.0652 | -23.4206
-9 | -0.6822 | 0.0264 | -0.0625 | -25.8409
-8.5 | -0.6603 | 0.02345 | -0.0597 | -28.1578
-8 | -0.6354 | 0.02091 | -0.0565 | -30.3874
-7.5 | -0.6154 | 0.0183 | -0.0528 | -33.6284
-7 | -0.5896 | 0.01628 | -0.0487 | -36.2162
-6.5 | -0.5675 | 0.01474 | -0.043 | -38.5007
-6 | -0.533 | 0.01361 | -0.0381 | -39.1624
-5.5 | -0.4873 | 0.01254 | -0.0347 | -38.8596
-5 | -0.4365 | 0.01147 | -0.0323 | -38.0558
-4.5 | -0.3913 | 0.00986 | -0.0296 | -39.6856
-4 | -0.3317 | 0.009 | -0.0284 | -36.8556
-3.5 | -0.2623 | 0.00883 | -0.0282 | -29.7055
-3 | -0.1916 | 0.00876 | -0.0284 | -21.8721
-2.5 | -0.1206 | 0.00873 | -0.0288 | -13.8144
-2 | -0.0495 | 0.00874 | -0.0292 | -5.6636
-1.5 | 0.0212 | 0.00878 | -0.0297 | 2.4146
-1 | 0.092 | 0.00878 | -0.0303 | 10.4784
-0.5 | 0.1631 | 0.00882 | -0.0311 | 18.4921
0 | 0.2333 | 0.00887 | -0.0317 | 26.3021
0.5 | 0.3041 | 0.00894 | -0.0324 | 34.0157
1 | 0.3738 | 0.00906 | -0.0329 | 41.2583
1.5 | 0.444 | 0.00914 | -0.0335 | 48.5777
2 | 0.5135 | 0.00933 | -0.0339 | 55.0375
2.5 | 0.5828 | 0.00943 | -0.0342 | 61.8028
3 | 0.6513 | 0.00965 | -0.0343 | 67.4922
3.5 | 0.7199 | 0.00984 | -0.0343 | 73.1606
4 | 0.7867 | 0.0101 | -0.0339 | 77.8911
4.5 | 0.8529 | 0.01035 | -0.0333 | 82.4058
5 | 0.9172 | 0.01069 | -0.0323 | 85.7998
5.5 | 0.9772 | 0.01107 | -0.0305 | 88.2746
6 | 1.0303 | 0.01151 | -0.0276 | 89.5135
6.5 | 1.0683 | 0.01212 | -0.0224 | 88.1436
7 | 1.0993 | 0.01319 | -0.0169 | 83.3434
7.5 | 1.1279 | 0.0147 | -0.012 | 76.7279
8 | 1.1445 | 0.01695 | -0.0066 | 67.5221
9 | 1.1425 | 0.02399 | 0.0041 | 47.624
9.5 | 1.134 | 0.02818 | 0.0091 | 40.2413
10.5 | 1.1258 | 0.03962 | 0.011 | 28.4149
11 | 1.1161 | 0.04588 | 0.012 | 24.3265
11.5 | 1.1101 | 0.05224 | 0.0125 | 21.25
12 | 1.1075 | 0.05868 | 0.0124 | 18.8736
12.5 | 1.1015 | 0.0658 | 0.0117 | 16.7401
13 | 1.0977 | 0.0731 | 0.0104 | 15.0164

## 41. Re 1M Mach 0.00 (1)
BIGFOIL.COM POLAR EXPORT
NACA63-319 a=0.2
NACA63-319 a=0.2 |  |  |  | Cl Max: | 1.606 | at alpha= | 16 | deg
JavaFoil+Calcfoil stall+Eppler ext transition |  |  |  | L/D Max: | 101.929 | at alpha= | 7 | deg
Re: | 1000000 |  |  | Cd Min: | 0.00703 | at alpha= | -1 | deg
Mach: | 0 |  |  | Cl=0 at alpha= | -1.6429 | deg
|  |  |  | @ Cl=0.1, Cd= | 0.0070522
|  |  |  | @ Cl=0.4, Cd= | 0.0073103
|  |  |  | @ Cl=0.6, Cd= | 0.0077605
alpha (deg) | Cl | Cd | Cm | Cl/Cd
-19 | -1.069 | 0.14856 | -0.001 | -7.195
-18.5 | -1.082 | 0.13915 | -0.002 | -7.775
-18 | -1.093 | 0.13029 | -0.002 | -8.389
-17.5 | -1.102 | 0.12163 | -0.002 | -9.062
-17 | -1.119 | 0.10563 | -0.003 | -10.595
-16.5 | -1.127 | 0.09652 | -0.003 | -11.672
-16 | -1.163 | 0.07144 | -0.004 | -16.283
-15.5 | -1.181 | 0.0573 | -0.005 | -20.619
-15 | -1.19 | 0.04734 | -0.006 | -25.141
-14.5 | -1.188 | 0.04113 | -0.006 | -28.894
-14 | -1.193 | 0.03155 | -0.007 | -37.806
-13.5 | -1.165 | 0.03333 | -0.007 | -34.935
-13 | -1.156 | 0.02641 | -0.008 | -43.77
-12.5 | -1.131 | 0.02461 | -0.009 | -45.94
-12 | -1.102 | 0.02282 | -0.009 | -48.278
-11.5 | -1.069 | 0.02127 | -0.01 | -50.251
-11 | -1.03 | 0.01985 | -0.01 | -51.87
-10.5 | -0.988 | 0.01869 | -0.011 | -52.858
-10 | -0.944 | 0.01754 | -0.012 | -53.838
-9.5 | -0.898 | 0.01654 | -0.012 | -54.331
-9 | -0.85 | 0.01571 | -0.013 | -54.149
-8.5 | -0.801 | 0.01483 | -0.014 | -53.999
-8 | -0.749 | 0.01412 | -0.014 | -53.066
-7.5 | -0.697 | 0.01339 | -0.015 | -52.051
-7 | -0.642 | 0.01273 | -0.016 | -50.444
-6.5 | -0.587 | 0.0122 | -0.016 | -48.097
-6 | -0.53 | 0.01168 | -0.017 | -45.375
-5.5 | -0.477 | 0.00758 | -0.018 | -62.954
-5 | -0.416 | 0.00737 | -0.019 | -56.482
-4.5 | -0.355 | 0.00726 | -0.019 | -48.863
-4 | -0.293 | 0.00718 | -0.02 | -40.853
-3.5 | -0.231 | 0.00711 | -0.021 | -32.567
-3 | -0.169 | 0.00707 | -0.021 | -23.955
-2.5 | -0.107 | 0.00704 | -0.022 | -15.209
-2 | -0.045 | 0.00705 | -0.023 | -6.345
-1.5 | 0.018 | 0.00704 | -0.023 | 2.529
-1 | 0.08 | 0.00703 | -0.024 | 11.431
-0.5 | 0.143 | 0.0071 | -0.025 | 20.136
0 | 0.206 | 0.00706 | -0.025 | 29.103
0.5 | 0.268 | 0.00712 | -0.026 | 37.628
1 | 0.329 | 0.0072 | -0.027 | 45.789
1.5 | 0.392 | 0.0073 | -0.027 | 53.623
2 | 0.454 | 0.00738 | -0.028 | 61.476
2.5 | 0.516 | 0.00751 | -0.029 | 68.699
3 | 0.578 | 0.00771 | -0.029 | 74.928
3.5 | 0.639 | 0.00785 | -0.03 | 81.404
4 | 0.697 | 0.00788 | -0.031 | 88.478
4.5 | 0.754 | 0.00835 | -0.031 | 90.351
5 | 0.812 | 0.0086 | -0.032 | 94.526
5.5 | 0.87 | 0.0089 | -0.032 | 97.733
6 | 0.927 | 0.00925 | -0.033 | 100.214
6.5 | 0.983 | 0.00965 | -0.033 | 101.858
7 | 1.037 | 0.01018 | -0.034 | 101.929
7.5 | 1.091 | 0.01073 | -0.034 | 101.657
8 | 1.142 | 0.0116 | -0.035 | 98.425
8.5 | 1.19 | 0.01288 | -0.035 | 92.41
9 | 1.238 | 0.014 | -0.036 | 88.443
9.5 | 1.285 | 0.01506 | -0.036 | 85.338
10 | 1.33 | 0.01645 | -0.037 | 80.819
10.5 | 1.357 | 0.02451 | -0.037 | 55.375
11 | 1.397 | 0.02597 | -0.037 | 53.782
11.5 | 1.434 | 0.02755 | -0.038 | 52.051
12 | 1.468 | 0.02936 | -0.038 | 50.004
12.5 | 1.5 | 0.03116 | -0.039 | 48.139
13 | 1.528 | 0.03315 | -0.039 | 46.097
13.5 | 1.552 | 0.03533 | -0.04 | 43.913
14 | 1.57 | 0.03762 | -0.04 | 41.745
14.5 | 1.585 | 0.04012 | -0.041 | 39.513
15 | 1.596 | 0.04266 | -0.041 | 37.417
15.5 | 1.603 | 0.04548 | -0.041 | 35.245
16 | 1.606 | 0.04862 | -0.042 | 33.028
16.5 | 1.603 | 0.0519 | -0.042 | 30.893
17 | 1.595 | 0.05559 | -0.043 | 28.688
17.5 | 1.582 | 0.05949 | -0.043 | 26.6
18 | 1.566 | 0.0641 | -0.043 | 24.426
18.5 | 1.545 | 0.06885 | -0.043 | 22.444
19 | 1.522 | 0.07394 | -0.044 | 20.585
19.5 | 1.496 | 0.07912 | -0.044 | 18.908
20 | 1.466 | 0.08606 | -0.044 | 17.031

## 42. Re 1M Mach 0.00 (2)
BIGFOIL.COM POLAR EXPORT
NACA63-319 a=0.2
NACA63-319 a=0.2 |  |  |  | Cl Max: | 1.3072 | at alpha= | 18.5 | deg
XFOIL ncrit=9 |  |  |  | L/D Max: | 115.163 | at alpha= | 7.5 | deg
Re: | 1000000 |  |  | Cd Min: | 0.1103 | at alpha= | 20 | deg
Mach: | 0 |  |  | Cl=0 at alpha= | -1.6367 | deg
|  |  |  | @ Cl=0.1, Cd= | 0.007114
|  |  |  | @ Cl=0.4, Cd= | 0.0072872
|  |  |  | @ Cl=0.6, Cd= | 0.0075612
alpha (deg) | Cl | Cd | Cm | Cl/Cd
-20 | -1.1471 | 0.08964 | -0.0295 | -12.7967
-19.5 | -1.1577 | 0.08094 | -0.0339 | -14.3032
-19 | -1.1616 | 0.07336 | -0.0376 | -15.8342
-18.5 | -1.1612 | 0.06666 | -0.0406 | -17.4197
-18 | -1.1565 | 0.06079 | -0.043 | -19.0245
-17.5 | -1.147 | 0.05566 | -0.045 | -20.6073
-17 | -1.1349 | 0.05104 | -0.0466 | -22.2355
-16.5 | -1.1204 | 0.04689 | -0.0477 | -23.8942
-16 | -1.104 | 0.0431 | -0.0485 | -25.6148
-15.5 | -1.1011 | 0.03837 | -0.0488 | -28.6969
-15 | -1.0812 | 0.03477 | -0.0504 | -31.0958
-14.5 | -1.0682 | 0.03187 | -0.0492 | -33.5174
-14 | -1.0474 | 0.02952 | -0.0481 | -35.481
-13.5 | -1.0296 | 0.02701 | -0.0466 | -38.1192
-13 | -1.0044 | 0.02509 | -0.0454 | -40.0319
-12.5 | -0.9865 | 0.02278 | -0.0433 | -43.3055
-12 | -0.9679 | 0.02069 | -0.041 | -46.7811
-11.5 | -0.9421 | 0.01917 | -0.0387 | -49.1445
-11 | -0.915 | 0.01787 | -0.0361 | -51.2031
-10.5 | -0.8895 | 0.01668 | -0.0329 | -53.3273
-10 | -0.8694 | 0.01558 | -0.0281 | -55.8023
-9.5 | -0.8299 | 0.01481 | -0.0262 | -56.0365
-9 | -0.7875 | 0.01405 | -0.0246 | -56.0498
-8.5 | -0.7421 | 0.01337 | -0.0234 | -55.5049
-8 | -0.6946 | 0.01267 | -0.0226 | -54.8224
-7 | -0.5959 | 0.01132 | -0.0214 | -52.6413
-6.5 | -0.5448 | 0.01071 | -0.0211 | -50.8683
-6 | -0.4925 | 0.01007 | -0.021 | -48.9076
-5.5 | -0.441 | 0.00932 | -0.0209 | -47.3176
-5 | -0.3921 | 0.00813 | -0.0206 | -48.2288
-4.5 | -0.3377 | 0.00756 | -0.0208 | -44.6693
-4 | -0.2796 | 0.00735 | -0.0214 | -38.0408
-3.5 | -0.221 | 0.00725 | -0.022 | -30.4828
-3 | -0.1618 | 0.00715 | -0.0227 | -22.6294
-2.5 | -0.1025 | 0.00714 | -0.0235 | -14.3557
-2 | -0.0428 | 0.0071 | -0.0243 | -6.0282
-1.5 | 0.0161 | 0.00711 | -0.025 | 2.2644
-1 | 0.0762 | 0.00711 | -0.0258 | 10.7173
-0.5 | 0.1352 | 0.00712 | -0.0266 | 18.9888
0 | 0.1952 | 0.00713 | -0.0275 | 27.3773
0.5 | 0.2545 | 0.00716 | -0.0282 | 35.5447
1 | 0.3139 | 0.0072 | -0.0291 | 43.5972
1.5 | 0.3733 | 0.00726 | -0.0299 | 51.4187
2 | 0.4322 | 0.00732 | -0.0306 | 59.0437
2.5 | 0.4913 | 0.00739 | -0.0314 | 66.4817
3 | 0.5499 | 0.00751 | -0.0321 | 73.2224
3.5 | 0.6086 | 0.00757 | -0.0329 | 80.3963
4 | 0.6665 | 0.00772 | -0.0335 | 86.3342
4.5 | 0.725 | 0.00782 | -0.0342 | 92.711
5 | 0.7821 | 0.00798 | -0.0347 | 98.0075
5.5 | 0.8387 | 0.00816 | -0.0352 | 102.7819
6 | 0.8954 | 0.00834 | -0.0356 | 107.3621
6.5 | 0.951 | 0.00854 | -0.036 | 111.3583
7 | 1.0054 | 0.00879 | -0.0361 | 114.38
7.5 | 1.0572 | 0.00918 | -0.0359 | 115.1634
8 | 1.1047 | 0.00975 | -0.0351 | 113.3026
8.5 | 1.1478 | 0.01045 | -0.0336 | 109.8373
9 | 1.1833 | 0.01134 | -0.031 | 104.3474
9.5 | 1.2042 | 0.01235 | -0.026 | 97.5061
10 | 1.2072 | 0.01377 | -0.0188 | 87.6688
11 | 1.2249 | 0.01858 | -0.0111 | 65.9257
11.5 | 1.2343 | 0.02136 | -0.0081 | 57.7856
12 | 1.2414 | 0.02451 | -0.0055 | 50.6487
12.5 | 1.2509 | 0.02769 | -0.0034 | 45.1752
13 | 1.2558 | 0.03141 | -0.0015 | 39.9809
13.5 | 1.2611 | 0.0354 | -0.0001 | 35.6243
14 | 1.2643 | 0.03985 | 0.0008 | 31.7265
14.5 | 1.2687 | 0.04441 | 0.0014 | 28.5679
15 | 1.2753 | 0.04904 | 0.0015 | 26.0053
15.5 | 1.2825 | 0.05376 | 0.0014 | 23.856
16 | 1.2864 | 0.05905 | 0.0009 | 21.7849
16.5 | 1.2944 | 0.06404 | 0.0001 | 20.2124
17 | 1.299 | 0.06963 | -0.001 | 18.6558
17.5 | 1.2991 | 0.07596 | -0.0025 | 17.1024
18 | 1.3051 | 0.08174 | -0.0041 | 15.9665
18.5 | 1.3072 | 0.08819 | -0.0062 | 14.8225
19 | 1.297 | 0.09661 | -0.0092 | 13.4251
19.5 | 1.3013 | 0.10309 | -0.0118 | 12.623
20 | 1.3016 | 0.1103 | -0.0148 | 11.8005

## 43. Re 1M Mach 0.10 (1)
BIGFOIL.COM POLAR EXPORT
NACA63-319 a=0.2
NACA63-319 a=0.2 |  |  |  | Cl Max: | 1.593 | at alpha= | 15.5 | deg
JavaFoil+Calcfoil stall+Eppler ext transition |  |  |  | L/D Max: | 101.299 | at alpha= | 7 | deg
Re: | 1000000 |  |  | Cd Min: | 0.00703 | at alpha= | -1 | deg
Mach: | 0.1 |  |  | Cl=0 at alpha= | -1.6429 | deg
|  |  |  | @ Cl=0.1, Cd= | 0.0070511
|  |  |  | @ Cl=0.4, Cd= | 0.0073206
|  |  |  | @ Cl=0.6, Cd= | 0.0077584
alpha (deg) | Cl | Cd | Cm | Cl/Cd
-19 | -1.033 | 0.15341 | -0.001 | -6.734
-18.5 | -1.049 | 0.14421 | -0.002 | -7.275
-18 | -1.063 | 0.13475 | -0.002 | -7.889
-17.5 | -1.075 | 0.12607 | -0.002 | -8.528
-17 | -1.091 | 0.11238 | -0.003 | -9.706
-16.5 | -1.099 | 0.10429 | -0.003 | -10.535
-16 | -1.118 | 0.08832 | -0.004 | -12.653
-15.5 | -1.158 | 0.06297 | -0.005 | -18.389
-15 | -1.174 | 0.05042 | -0.006 | -23.286
-14.5 | -1.176 | 0.0432 | -0.006 | -27.233
-14 | -1.186 | 0.03241 | -0.007 | -36.585
-13.5 | -1.158 | 0.03457 | -0.007 | -33.506
-13 | -1.153 | 0.02716 | -0.008 | -42.447
-12.5 | -1.129 | 0.02508 | -0.009 | -45.031
-12 | -1.102 | 0.02322 | -0.009 | -47.44
-11.5 | -1.069 | 0.02172 | -0.01 | -49.227
-11 | -1.031 | 0.0202 | -0.01 | -51.047
-10.5 | -0.99 | 0.01895 | -0.011 | -52.242
-10 | -0.946 | 0.01776 | -0.012 | -53.296
-9.5 | -0.901 | 0.01673 | -0.012 | -53.845
-9 | -0.853 | 0.01588 | -0.013 | -53.708
-8.5 | -0.803 | 0.01498 | -0.014 | -53.624
-8 | -0.752 | 0.01426 | -0.014 | -52.749
-7.5 | -0.699 | 0.01351 | -0.015 | -51.766
-7 | -0.645 | 0.01286 | -0.016 | -50.159
-6.5 | -0.589 | 0.01228 | -0.016 | -47.958
-6 | -0.532 | 0.01177 | -0.017 | -45.212
-5.5 | -0.479 | 0.00754 | -0.018 | -63.523
-5 | -0.418 | 0.00738 | -0.019 | -56.682
-4.5 | -0.357 | 0.00732 | -0.019 | -48.751
-4 | -0.295 | 0.00716 | -0.02 | -41.174
-3.5 | -0.233 | 0.00711 | -0.021 | -32.709
-3 | -0.17 | 0.00707 | -0.021 | -24.067
-2.5 | -0.108 | 0.00708 | -0.022 | -15.198
-2 | -0.045 | 0.00705 | -0.023 | -6.383
-1.5 | 0.018 | 0.00705 | -0.023 | 2.541
-1 | 0.081 | 0.00703 | -0.024 | 11.485
-0.5 | 0.144 | 0.0071 | -0.025 | 20.232
0 | 0.207 | 0.00711 | -0.025 | 29.04
0.5 | 0.269 | 0.00713 | -0.026 | 37.79
1 | 0.331 | 0.00726 | -0.027 | 45.628
1.5 | 0.394 | 0.00731 | -0.027 | 53.827
2 | 0.456 | 0.00742 | -0.028 | 61.463
2.5 | 0.518 | 0.00756 | -0.029 | 68.536
3 | 0.58 | 0.00771 | -0.03 | 75.289
3.5 | 0.642 | 0.00786 | -0.03 | 81.754
4 | 0.699 | 0.00765 | -0.031 | 91.447
4.5 | 0.758 | 0.00839 | -0.031 | 90.299
5 | 0.816 | 0.00865 | -0.032 | 94.265
5.5 | 0.874 | 0.00896 | -0.032 | 97.456
6 | 0.931 | 0.00933 | -0.033 | 99.776
6.5 | 0.987 | 0.00976 | -0.033 | 101.077
7 | 1.042 | 0.01028 | -0.034 | 101.299
7.5 | 1.095 | 0.01086 | -0.035 | 100.845
8 | 1.146 | 0.01176 | -0.035 | 97.444
8.5 | 1.195 | 0.0131 | -0.036 | 91.207
9 | 1.243 | 0.01422 | -0.036 | 87.403
9.5 | 1.29 | 0.01527 | -0.037 | 84.447
10 | 1.334 | 0.01675 | -0.037 | 79.636
10.5 | 1.361 | 0.02483 | -0.037 | 54.818
11 | 1.4 | 0.02639 | -0.038 | 53.074
11.5 | 1.437 | 0.02802 | -0.038 | 51.289
12 | 1.471 | 0.02973 | -0.039 | 49.474
12.5 | 1.501 | 0.03167 | -0.039 | 47.415
13 | 1.529 | 0.03374 | -0.04 | 45.307
13.5 | 1.551 | 0.03594 | -0.04 | 43.137
14 | 1.567 | 0.03843 | -0.04 | 40.786
14.5 | 1.581 | 0.04091 | -0.041 | 38.629
15 | 1.589 | 0.04351 | -0.041 | 36.522
15.5 | 1.593 | 0.04647 | -0.042 | 34.288
16 | 1.593 | 0.04961 | -0.042 | 32.118
16.5 | 1.587 | 0.05347 | -0.042 | 29.685
17 | 1.575 | 0.05735 | -0.043 | 27.466
17.5 | 1.558 | 0.0618 | -0.043 | 25.208
18 | 1.537 | 0.06645 | -0.043 | 23.133
18.5 | 1.512 | 0.07168 | -0.044 | 21.098
19 | 1.485 | 0.07647 | -0.044 | 19.416
19.5 | 1.454 | 0.08213 | -0.044 | 17.703
20 | 1.418 | 0.08984 | -0.044 | 15.787

## 44. Re 1M Mach 0.10 (2)
BIGFOIL.COM POLAR EXPORT
NACA63-319 a=0.2
NACA63-319 a=0.2 |  |  |  | Cl Max: | 1.295 | at alpha= | 18 | deg
XFOIL ncrit=9 |  |  |  | L/D Max: | 114.558 | at alpha= | 7.5 | deg
Re: | 1000000 |  |  | Cd Min: | 0.11407 | at alpha= | 20 | deg
Mach: | 0.1 |  |  | Cl=0 at alpha= | -1.6374 | deg
|  |  |  | @ Cl=0.1, Cd= | 0.0071379
|  |  |  | @ Cl=0.4, Cd= | 0.0073146
|  |  |  | @ Cl=0.6, Cd= | 0.007593
alpha (deg) | Cl | Cd | Cm | Cl/Cd
-20 | -1.1223 | 0.09547 | -0.0276 | -11.7555
-19.5 | -1.1347 | 0.08616 | -0.0325 | -13.1697
-19 | -1.1423 | 0.0778 | -0.0368 | -14.6825
-18.5 | -1.1442 | 0.07055 | -0.0402 | -16.2183
-18 | -1.1413 | 0.0642 | -0.043 | -17.7773
-17.5 | -1.1339 | 0.05862 | -0.0453 | -19.3432
-17 | -1.1233 | 0.05363 | -0.047 | -20.9454
-16.5 | -1.1103 | 0.04914 | -0.0484 | -22.5946
-16 | -1.0959 | 0.045 | -0.0494 | -24.3533
-15.5 | -1.0893 | 0.04042 | -0.0499 | -26.9495
-15 | -1.0725 | 0.03639 | -0.0517 | -29.4724
-14.5 | -1.0606 | 0.03327 | -0.0505 | -31.8786
-14 | -1.0407 | 0.03074 | -0.0495 | -33.8549
-13 | -0.9996 | 0.02598 | -0.0468 | -38.4758
-12.5 | -0.9782 | 0.02379 | -0.0451 | -41.1181
-12 | -0.9633 | 0.02136 | -0.0427 | -45.0983
-11.5 | -0.9383 | 0.0197 | -0.0404 | -47.6294
-11 | -0.9117 | 0.01829 | -0.0379 | -49.8469
-10.5 | -0.8824 | 0.01714 | -0.0352 | -51.4819
-10 | -0.8678 | 0.0158 | -0.0299 | -54.9241
-9.5 | -0.8314 | 0.01499 | -0.0273 | -55.4636
-9 | -0.7888 | 0.01425 | -0.0257 | -55.3544
-8.5 | -0.745 | 0.01349 | -0.0242 | -55.2261
-8 | -0.6974 | 0.01279 | -0.0233 | -54.527
-7.5 | -0.6484 | 0.01216 | -0.0225 | -53.3224
-7 | -0.5984 | 0.01145 | -0.0219 | -52.262
-6.5 | -0.5474 | 0.0108 | -0.0216 | -50.6852
-6 | -0.495 | 0.01015 | -0.0214 | -48.7685
-5.5 | -0.4432 | 0.0094 | -0.0212 | -47.1489
-5 | -0.394 | 0.00824 | -0.0209 | -47.8155
-4.5 | -0.3397 | 0.0076 | -0.021 | -44.6974
-4 | -0.2814 | 0.00738 | -0.0216 | -38.1301
-3.5 | -0.2223 | 0.00727 | -0.0222 | -30.5777
-3 | -0.1628 | 0.00718 | -0.0229 | -22.6741
-2.5 | -0.103 | 0.00716 | -0.0237 | -14.3855
-2 | -0.043 | 0.00713 | -0.0244 | -6.0309
-1.5 | 0.0163 | 0.00713 | -0.0251 | 2.2861
-1 | 0.0767 | 0.00713 | -0.026 | 10.7574
-0.5 | 0.1361 | 0.00715 | -0.0267 | 19.035
0 | 0.1966 | 0.00715 | -0.0276 | 27.4965
0.5 | 0.256 | 0.0072 | -0.0284 | 35.5556
1 | 0.316 | 0.00722 | -0.0292 | 43.7673
1.5 | 0.3757 | 0.00729 | -0.03 | 51.5364
2 | 0.435 | 0.00735 | -0.0308 | 59.1837
2.5 | 0.4944 | 0.00743 | -0.0315 | 66.541
3 | 0.5535 | 0.00753 | -0.0323 | 73.506
3.5 | 0.6125 | 0.00761 | -0.033 | 80.4862
4 | 0.671 | 0.00775 | -0.0336 | 86.5806
4.5 | 0.7296 | 0.00786 | -0.0343 | 92.8244
5 | 0.7872 | 0.00801 | -0.0348 | 98.2772
5.5 | 0.8439 | 0.00822 | -0.0352 | 102.6642
6 | 0.9009 | 0.0084 | -0.0356 | 107.25
6.5 | 0.9569 | 0.0086 | -0.0359 | 111.2674
7 | 1.0117 | 0.00886 | -0.036 | 114.1874
7.5 | 1.0631 | 0.00928 | -0.0356 | 114.5582
8 | 1.1105 | 0.00986 | -0.0347 | 112.6268
8.5 | 1.1533 | 0.01058 | -0.0331 | 109.0076
9 | 1.1869 | 0.01151 | -0.0301 | 103.119
9.5 | 1.2019 | 0.01258 | -0.024 | 95.5405
10 | 1.2053 | 0.01415 | -0.0171 | 85.1802
10.5 | 1.2162 | 0.01646 | -0.0135 | 73.8882
11 | 1.2223 | 0.01928 | -0.0099 | 63.3973
11.5 | 1.2307 | 0.02222 | -0.0069 | 55.387
12 | 1.2383 | 0.02542 | -0.0044 | 48.7136
12.5 | 1.2459 | 0.02883 | -0.0023 | 43.2154
13 | 1.2496 | 0.03276 | -0.0005 | 38.1441
13.5 | 1.2551 | 0.03686 | 0.0007 | 34.0505
14 | 1.2567 | 0.04157 | 0.0016 | 30.2309
14.5 | 1.2621 | 0.04618 | 0.002 | 27.33
15 | 1.2678 | 0.051 | 0.0021 | 24.8588
15.5 | 1.2761 | 0.05572 | 0.0018 | 22.902
16 | 1.2775 | 0.0614 | 0.0012 | 20.8062
16.5 | 1.2868 | 0.06639 | 0.0004 | 19.3824
17 | 1.289 | 0.0724 | -0.0009 | 17.8039
17.5 | 1.2904 | 0.07872 | -0.0025 | 16.3923
18 | 1.295 | 0.08482 | -0.0044 | 15.2676
18.5 | 1.2948 | 0.09172 | -0.0067 | 14.1169
19 | 1.2881 | 0.09978 | -0.0096 | 12.9094
19.5 | 1.2907 | 0.10663 | -0.0124 | 12.1045
20 | 1.2903 | 0.11407 | -0.0157 | 11.3115

## 45. Re 1M Mach 0.25 (1)
BIGFOIL.COM POLAR EXPORT
NACA63-319 a=0.2
NACA63-319 a=0.2 |  |  |  | Cl Max: | 1.537 | at alpha= | 14 | deg
JavaFoil+Calcfoil stall+Eppler ext transition |  |  |  | L/D Max: | 98.237 | at alpha= | 6.5 | deg
Re: | 1000000 |  |  | Cd Min: | 0.0071 | at alpha= | -1.5 | deg
Mach: | 0.25 |  |  | Cl=0 at alpha= | -1.6406 | deg
|  |  |  | @ Cl=0.1, Cd= | 0.0071574
|  |  |  | @ Cl=0.4, Cd= | 0.0074062
|  |  |  | @ Cl=0.6, Cd= | 0.0078497
alpha (deg) | Cl | Cd | Cm | Cl/Cd
-18 | -0.822 | 0.16092 | -0.002 | -5.106
-17.5 | -0.863 | 0.15052 | -0.002 | -5.732
-17 | -0.899 | 0.14011 | -0.002 | -6.418
-16.5 | -0.931 | 0.12953 | -0.003 | -7.19
-16 | -0.959 | 0.12047 | -0.003 | -7.958
-15.5 | -0.981 | 0.11106 | -0.004 | -8.833
-15 | -1.001 | 0.10046 | -0.004 | -9.962
-14.5 | -1.028 | 0.08358 | -0.005 | -12.296
-14 | -1.077 | 0.0579 | -0.006 | -18.606
-13.5 | -1.106 | 0.04267 | -0.007 | -25.91
-13 | -1.121 | 0.03172 | -0.008 | -35.328
-12.5 | -1.111 | 0.02833 | -0.009 | -39.211
-12 | -1.093 | 0.02588 | -0.009 | -42.217
-11.5 | -1.068 | 0.0239 | -0.01 | -44.676
-11 | -1.034 | 0.02218 | -0.011 | -46.623
-10.5 | -0.997 | 0.02053 | -0.011 | -48.572
-10 | -0.956 | 0.01914 | -0.012 | -49.955
-9.5 | -0.912 | 0.01798 | -0.013 | -50.743
-9 | -0.866 | 0.01687 | -0.013 | -51.343
-8.5 | -0.817 | 0.01596 | -0.014 | -51.197
-8 | -0.766 | 0.01505 | -0.015 | -50.909
-7.5 | -0.713 | 0.01423 | -0.015 | -50.107
-7 | -0.658 | 0.01346 | -0.016 | -48.894
-6.5 | -0.601 | 0.01283 | -0.017 | -46.885
-6 | -0.543 | 0.01221 | -0.018 | -44.514
-5.5 | -0.492 | 0.00768 | -0.019 | -64.006
-5 | -0.429 | 0.00753 | -0.019 | -57.04
-4.5 | -0.366 | 0.00743 | -0.02 | -49.314
-4 | -0.303 | 0.00725 | -0.021 | -41.741
-3.5 | -0.239 | 0.00719 | -0.021 | -33.233
-3 | -0.175 | 0.00719 | -0.022 | -24.311
-2.5 | -0.111 | 0.00716 | -0.023 | -15.439
-2 | -0.046 | 0.00713 | -0.023 | -6.483
-1.5 | 0.018 | 0.0071 | -0.024 | 2.591
-1 | 0.083 | 0.00716 | -0.025 | 11.593
-0.5 | 0.148 | 0.00715 | -0.025 | 20.634
0 | 0.212 | 0.0072 | -0.026 | 29.464
0.5 | 0.277 | 0.00727 | -0.027 | 38.054
1 | 0.34 | 0.00735 | -0.028 | 46.269
1.5 | 0.404 | 0.00741 | -0.028 | 54.587
2 | 0.468 | 0.00755 | -0.029 | 62.033
2.5 | 0.532 | 0.0077 | -0.03 | 69.099
3 | 0.596 | 0.00786 | -0.03 | 75.814
3.5 | 0.654 | 0.00771 | -0.031 | 84.796
4 | 0.714 | 0.00845 | -0.031 | 84.493
4.5 | 0.775 | 0.0087 | -0.032 | 89.032
5 | 0.835 | 0.00901 | -0.033 | 92.579
5.5 | 0.894 | 0.00936 | -0.033 | 95.452
6 | 0.952 | 0.00976 | -0.034 | 97.516
6.5 | 1.009 | 0.01027 | -0.034 | 98.237
7 | 1.065 | 0.01087 | -0.035 | 97.951
7.5 | 1.119 | 0.01163 | -0.035 | 96.226
8 | 1.17 | 0.01276 | -0.036 | 91.694
8.5 | 1.219 | 0.01412 | -0.036 | 86.345
9 | 1.267 | 0.01535 | -0.037 | 82.543
9.5 | 1.313 | 0.01656 | -0.037 | 79.289
10 | 1.342 | 0.02518 | -0.037 | 53.279
10.5 | 1.381 | 0.02682 | -0.038 | 51.497
11 | 1.418 | 0.02866 | -0.038 | 49.469
11.5 | 1.45 | 0.03055 | -0.039 | 47.463
12 | 1.478 | 0.03262 | -0.039 | 45.32
12.5 | 1.502 | 0.03498 | -0.04 | 42.941
13 | 1.522 | 0.03729 | -0.04 | 40.801
13.5 | 1.533 | 0.04 | -0.041 | 38.318
14 | 1.537 | 0.04286 | -0.041 | 35.866
14.5 | 1.534 | 0.04621 | -0.042 | 33.199
15 | 1.525 | 0.04946 | -0.042 | 30.827
15.5 | 1.508 | 0.05369 | -0.042 | 28.085
16 | 1.484 | 0.0581 | -0.043 | 25.542
16.5 | 1.451 | 0.06293 | -0.043 | 23.058
17 | 1.406 | 0.06924 | -0.043 | 20.309
17.5 | 1.354 | 0.07612 | -0.043 | 17.793
18 | 1.294 | 0.08428 | -0.043 | 15.354
18.5 | 1.226 | 0.09491 | -0.043 | 12.921
19 | 1.149 | 0.10929 | -0.042 | 10.517

## 46. Re 1M Mach 0.25 (2)
BIGFOIL.COM POLAR EXPORT
NACA63-319 a=0.2
NACA63-319 a=0.2 |  |  |  | Cl Max: | 1.2428 | at alpha= | 17.5 | deg
XFOIL ncrit=9 |  |  |  | L/D Max: | 112.487 | at alpha= | 7 | deg
Re: | 1000000 |  |  | Cd Min: | 0.13517 | at alpha= | -20 | deg
Mach: | 0.25 |  |  | Cl=0 at alpha= | -1.6414 | deg
|  |  |  | @ Cl=0.1, Cd= | 0.0072533
|  |  |  | @ Cl=0.4, Cd= | 0.0074672
|  |  |  | @ Cl=0.6, Cd= | 0.0077597
alpha (deg) | Cl | Cd | Cm | Cl/Cd
-20 | -0.9535 | 0.13517 | -0.0077 | -7.0541
-19.5 | -0.9839 | 0.12066 | -0.0173 | -8.1543
-19 | -1.0093 | 0.10775 | -0.0255 | -9.3671
-18.5 | -1.024 | 0.09693 | -0.0321 | -10.5643
-18 | -1.0345 | 0.08717 | -0.0377 | -11.8676
-17.5 | -1.0407 | 0.07841 | -0.0425 | -13.2725
-17 | -1.043 | 0.0706 | -0.0465 | -14.7734
-16.5 | -1.0418 | 0.06359 | -0.0497 | -16.3831
-15.5 | -1.0216 | 0.0515 | -0.056 | -19.8369
-15 | -1.0217 | 0.04625 | -0.0563 | -22.0908
-14.5 | -1.0157 | 0.04175 | -0.0562 | -24.3281
-14 | -0.9996 | 0.03814 | -0.056 | -26.2087
-13.5 | -0.9878 | 0.03449 | -0.0551 | -28.6402
-13 | -0.9679 | 0.03158 | -0.0541 | -30.6491
-12 | -0.9335 | 0.0258 | -0.0508 | -36.1822
-11.5 | -0.9154 | 0.0232 | -0.0487 | -39.4569
-11 | -0.8914 | 0.02116 | -0.0464 | -42.1267
-10.5 | -0.8653 | 0.01937 | -0.0439 | -44.6722
-10 | -0.8399 | 0.01772 | -0.0409 | -47.3984
-9.5 | -0.8213 | 0.01611 | -0.0365 | -50.9808
-9 | -0.7939 | 0.01519 | -0.0321 | -52.2646
-8.5 | -0.7552 | 0.01428 | -0.0293 | -52.8852
-8 | -0.7099 | 0.01352 | -0.0275 | -52.5074
-7.5 | -0.6621 | 0.01276 | -0.026 | -51.8887
-7 | -0.6124 | 0.01203 | -0.0249 | -50.9061
-6.5 | -0.5609 | 0.01129 | -0.024 | -49.6811
-6 | -0.5084 | 0.0106 | -0.0234 | -47.9623
-5.5 | -0.4546 | 0.00986 | -0.0231 | -46.1055
-5 | -0.4034 | 0.00886 | -0.0225 | -45.5305
-4.5 | -0.3508 | 0.00781 | -0.0222 | -44.9168
-4 | -0.2911 | 0.00757 | -0.0226 | -38.4544
-3.5 | -0.2298 | 0.00739 | -0.0232 | -31.0961
-3 | -0.1683 | 0.00736 | -0.0238 | -22.8668
-2.5 | -0.1061 | 0.00728 | -0.0246 | -14.5742
-2 | -0.0444 | 0.00728 | -0.0253 | -6.0989
-1 | 0.0794 | 0.00725 | -0.0268 | 10.9517
-0.5 | 0.1417 | 0.00726 | -0.0276 | 19.5179
0 | 0.2037 | 0.00729 | -0.0284 | 27.9424
0.5 | 0.2654 | 0.00733 | -0.0292 | 36.2074
1 | 0.3276 | 0.00738 | -0.0301 | 44.3902
1.5 | 0.3888 | 0.00746 | -0.0308 | 52.118
2 | 0.4507 | 0.0075 | -0.0316 | 60.0933
2.5 | 0.5117 | 0.00763 | -0.0323 | 67.0642
3 | 0.5732 | 0.00768 | -0.033 | 74.6354
3.5 | 0.6337 | 0.00786 | -0.0336 | 80.6234
4 | 0.695 | 0.00794 | -0.0342 | 87.5315
4.5 | 0.7546 | 0.00813 | -0.0346 | 92.8167
5 | 0.8152 | 0.00825 | -0.0352 | 98.8121
5.5 | 0.8744 | 0.00846 | -0.0354 | 103.357
6 | 0.9323 | 0.00868 | -0.0355 | 107.4078
6.5 | 0.9893 | 0.00896 | -0.0354 | 110.4129
7 | 1.045 | 0.00929 | -0.0351 | 112.4865
8.5 | 1.175 | 0.01141 | -0.0287 | 102.9798
9 | 1.1854 | 0.01263 | -0.0217 | 93.8559
9.5 | 1.1917 | 0.01443 | -0.0153 | 82.5849
10 | 1.1932 | 0.01669 | -0.0092 | 71.4919
10.5 | 1.2036 | 0.01999 | -0.0071 | 60.2101
11 | 1.2065 | 0.0235 | -0.0038 | 51.3404
11.5 | 1.2112 | 0.02715 | -0.0012 | 44.6114
12 | 1.2141 | 0.03115 | 0.001 | 38.9759
12.5 | 1.2192 | 0.03534 | 0.0026 | 34.4992
13 | 1.2204 | 0.04013 | 0.0038 | 30.4112
13.5 | 1.2226 | 0.0451 | 0.0045 | 27.1086
14 | 1.2239 | 0.05046 | 0.0048 | 24.2549
14.5 | 1.2291 | 0.05568 | 0.0047 | 22.0744
15 | 1.2341 | 0.06116 | 0.0042 | 20.1782
15.5 | 1.2354 | 0.06723 | 0.0034 | 18.3757
16 | 1.2411 | 0.0731 | 0.0022 | 16.9781
16.5 | 1.2421 | 0.07972 | 0.0006 | 15.5808
17 | 1.2389 | 0.08711 | -0.0016 | 14.2222
17.5 | 1.2428 | 0.09383 | -0.0039 | 13.2452
18 | 1.2408 | 0.10153 | -0.0068 | 12.221
18.5 | 1.2315 | 0.11047 | -0.0105 | 11.1478
19 | 1.2331 | 0.11805 | -0.0139 | 10.4456
19.5 | 1.2318 | 0.12615 | -0.0178 | 9.7646
20 | 1.2273 | 0.13488 | -0.0224 | 9.0992

## 47. Re 1M Mach 0.50 (1)
BIGFOIL.COM POLAR EXPORT
NACA63-319 a=0.2
NACA63-319 a=0.2 |  |  |  | Cl Max: | 1.378 | at alpha= | 10 | deg
JavaFoil+Calcfoil stall+Eppler ext transition |  |  |  | L/D Max: | 85.547 | at alpha= | 5.5 | deg
Re: | 1000000 |  |  | Cd Min: | 0.00752 | at alpha= | 1 | deg
Mach: | 0.5 |  |  | Cl=0 at alpha= | -1.6438 | deg
|  |  |  | @ Cl=0.1, Cd= | 0.0076149
|  |  |  | @ Cl=0.4, Cd= | 0.0078087
|  |  |  | @ Cl=0.6, Cd= | 0.0089368
alpha (deg) | Cl | Cd | Cm | Cl/Cd
-20 | -1.046 | 0.20487 | -0.001 | -5.104
-19.5 | -1.018 | 0.19903 | -0.001 | -5.115
-19 | -0.99 | 0.19384 | -0.001 | -5.11
-18.5 | -0.963 | 0.18772 | -0.002 | -5.128
-18 | -0.933 | 0.17921 | -0.002 | -5.205
-17.5 | -0.905 | 0.17392 | -0.002 | -5.201
-17 | -0.877 | 0.16852 | -0.003 | -5.202
-16.5 | -0.849 | 0.16207 | -0.003 | -5.237
-16 | -0.819 | 0.15827 | -0.003 | -5.173
-15.5 | -0.791 | 0.15076 | -0.003 | -5.244
-15 | -0.762 | 0.14953 | -0.004 | -5.099
-14.5 | -0.735 | 0.14418 | -0.004 | -5.097
-14 | -0.705 | 0.13642 | -0.004 | -5.166
-13.5 | -0.677 | 0.12628 | -0.004 | -5.358
-13 | -0.648 | 0.12163 | -0.005 | -5.331
-12.5 | -0.62 | 0.1189 | -0.005 | -5.217
-12 | -0.591 | 0.11146 | -0.005 | -5.302
-11.5 | -0.563 | 0.10963 | -0.005 | -5.133
-11 | -0.536 | 0.09442 | -0.006 | -5.673
-10.5 | -0.507 | 0.0968 | -0.006 | -5.233
-10 | -0.727 | 0.07195 | -0.008 | -10.107
-9.5 | -0.872 | 0.0268 | -0.014 | -32.543
-9 | -0.871 | 0.02356 | -0.015 | -36.991
-8.5 | -0.847 | 0.0213 | -0.015 | -39.758
-8 | -0.809 | 0.01957 | -0.016 | -41.33
-7.5 | -0.763 | 0.01805 | -0.017 | -42.246
-7 | -0.71 | 0.01684 | -0.018 | -42.14
-6.5 | -0.652 | 0.01567 | -0.018 | -41.625
-6 | -0.592 | 0.01472 | -0.019 | -40.192
-5.5 | -0.529 | 0.01383 | -0.02 | -38.255
-5 | -0.464 | 0.01307 | -0.021 | -35.526
-4.5 | -0.408 | 0.00801 | -0.022 | -50.924
-4 | -0.338 | 0.00781 | -0.023 | -43.235
-3.5 | -0.267 | 0.00773 | -0.024 | -34.513
-3 | -0.195 | 0.0076 | -0.025 | -25.698
-2.5 | -0.124 | 0.00755 | -0.025 | -16.361
-2 | -0.052 | 0.00756 | -0.026 | -6.839
-1.5 | 0.021 | 0.00759 | -0.027 | 2.712
-1 | 0.093 | 0.00761 | -0.028 | 12.192
-0.5 | 0.165 | 0.00766 | -0.028 | 21.555
0 | 0.237 | 0.00774 | -0.029 | 30.666
0.5 | 0.31 | 0.00789 | -0.03 | 39.233
1 | 0.376 | 0.00752 | -0.03 | 49.966
1.5 | 0.445 | 0.00835 | -0.031 | 53.239
2 | 0.514 | 0.00857 | -0.032 | 59.924
2.5 | 0.582 | 0.00886 | -0.032 | 65.735
3 | 0.65 | 0.00915 | -0.033 | 71.018
3.5 | 0.718 | 0.00948 | -0.034 | 75.684
4 | 0.784 | 0.00989 | -0.034 | 79.275
4.5 | 0.851 | 0.01035 | -0.035 | 82.162
5 | 0.916 | 0.01085 | -0.036 | 84.471
5.5 | 0.98 | 0.01146 | -0.036 | 85.547
6 | 1.043 | 0.0122 | -0.037 | 85.53
6.5 | 1.104 | 0.01309 | -0.038 | 84.36
7 | 1.162 | 0.01438 | -0.038 | 80.768
7.5 | 1.215 | 0.01637 | -0.039 | 74.209
8 | 1.265 | 0.01798 | -0.039 | 70.348
8.5 | 1.309 | 0.01977 | -0.04 | 66.227
9 | 1.333 | 0.03074 | -0.04 | 43.357
9.5 | 1.362 | 0.0334 | -0.04 | 40.786
10 | 1.378 | 0.03661 | -0.041 | 37.642
10.5 | 1.365 | 0.0403 | -0.041 | 33.865
11 | 1.303 | 0.04511 | -0.042 | 28.876
11.5 | 0.744 | 0.09278 | -0.021 | 8.02
12 | 0.77 | 0.11061 | -0.018 | 6.96
12.5 | 0.799 | 0.11667 | -0.021 | 6.844
13 | 0.826 | 0.12276 | -0.021 | 6.727
13.5 | 0.855 | 0.13174 | -0.023 | 6.489
14 | 0.882 | 0.13785 | -0.024 | 6.399
14.5 | 0.911 | 0.14276 | -0.025 | 6.378
15 | 0.939 | 0.1461 | -0.026 | 6.428

## 48. Re 1M Mach 0.50 (2)
BIGFOIL.COM POLAR EXPORT
NACA63-319 a=0.2
NACA63-319 a=0.2 |  |  |  | Cl Max: | 1.1593 | at alpha= | 8.5 | deg
XFOIL ncrit=9 |  |  |  | L/D Max: | 99.7519 | at alpha= | 6 | deg
Re: | 1000000 |  |  | Cd Min: | 0.23648 | at alpha= | -20 | deg
Mach: | 0.5 |  |  | Cl=0 at alpha= | -1.6546 | deg
|  |  |  | @ Cl=0.1, Cd= | 0.007891
|  |  |  | @ Cl=0.4, Cd= | 0.0081319
|  |  |  | @ Cl=0.6, Cd= | 0.0084969
alpha (deg) | Cl | Cd | Cm | Cl/Cd
-20 | -0.6731 | 0.23648 | 0.0447 | -2.8463
-19.5 | -0.6558 | 0.22653 | 0.0387 | -2.895
-19 | -0.64 | 0.21634 | 0.0325 | -2.9583
-18.5 | -0.6117 | 0.2095 | 0.0265 | -2.9198
-18 | -0.6001 | 0.20164 | 0.0233 | -2.9761
-17.5 | -0.5931 | 0.19013 | 0.017 | -3.1194
-17 | -0.5664 | 0.18498 | 0.0135 | -3.062
-15.5 | -0.5385 | 0.15407 | -0.0045 | -3.4952
-15 | -0.5425 | 0.14139 | -0.0119 | -3.8369
-14.5 | -0.6352 | 0.11311 | -0.0301 | -5.6158
-14 | -0.6837 | 0.09558 | -0.0424 | -7.1532
-13.5 | -0.7129 | 0.08227 | -0.0515 | -8.6654
-13 | -0.7361 | 0.07076 | -0.0589 | -10.4028
-12.5 | -0.7562 | 0.06073 | -0.0644 | -12.4518
-12 | -0.768 | 0.0524 | -0.0679 | -14.6565
-11.5 | -0.7743 | 0.04536 | -0.0696 | -17.0701
-11 | -0.7713 | 0.03966 | -0.0696 | -19.4478
-10.5 | -0.7611 | 0.03506 | -0.0684 | -21.7085
-10 | -0.7446 | 0.03124 | -0.0665 | -23.8348
-9.5 | -0.7328 | 0.02743 | -0.0641 | -26.7153
-9 | -0.7137 | 0.02425 | -0.0613 | -29.4309
-8.5 | -0.691 | 0.02143 | -0.0583 | -32.2445
-7.5 | -0.6416 | 0.0167 | -0.051 | -38.4192
-7 | -0.6146 | 0.01493 | -0.0464 | -41.1654
-6.5 | -0.5881 | 0.01375 | -0.0404 | -42.7709
-6 | -0.5448 | 0.01273 | -0.0365 | -42.7965
-5.5 | -0.4945 | 0.01175 | -0.0336 | -42.0851
-5 | -0.4395 | 0.01087 | -0.0316 | -40.4324
-4 | -0.3325 | 0.00835 | -0.028 | -39.8204
-3.5 | -0.2634 | 0.00803 | -0.0279 | -32.802
-3 | -0.1927 | 0.00792 | -0.0281 | -24.3308
-2.5 | -0.1208 | 0.00785 | -0.0286 | -15.3885
-2 | -0.0496 | 0.00786 | -0.0292 | -6.3104
-1.5 | 0.0222 | 0.00787 | -0.0298 | 2.8208
-1 | 0.0929 | 0.00789 | -0.0304 | 11.7744
-0.5 | 0.1649 | 0.0079 | -0.0313 | 20.8734
0 | 0.2355 | 0.00795 | -0.032 | 29.6226
0.5 | 0.3068 | 0.00801 | -0.0328 | 38.3021
1 | 0.3775 | 0.0081 | -0.0334 | 46.6049
1.5 | 0.448 | 0.0082 | -0.034 | 54.6341
2.5 | 0.5883 | 0.00847 | -0.035 | 69.4569
3 | 0.6579 | 0.00863 | -0.0352 | 76.2341
3.5 | 0.7272 | 0.00885 | -0.0354 | 82.1695
4 | 0.795 | 0.00907 | -0.0351 | 87.6516
4.5 | 0.8629 | 0.0093 | -0.0347 | 92.7849
5 | 0.9277 | 0.00965 | -0.0338 | 96.1347
5.5 | 0.9889 | 0.01003 | -0.0321 | 98.5942
6 | 1.0454 | 0.01048 | -0.0297 | 99.7519
6.5 | 1.0891 | 0.01107 | -0.0252 | 98.383
7 | 1.1197 | 0.01213 | -0.0195 | 92.3083
7.5 | 1.1463 | 0.01373 | -0.0142 | 83.4887
8 | 1.1581 | 0.01624 | -0.0085 | 71.3116
8.5 | 1.1593 | 0.01956 | -0.0028 | 59.2689
9 | 1.1568 | 0.02336 | 0.0023 | 49.5205
9.5 | 1.1477 | 0.02781 | 0.007 | 41.2693
10 | 1.1312 | 0.03286 | 0.0114 | 34.4248
11 | 1.1291 | 0.04474 | 0.0117 | 25.2369
11.5 | 1.1256 | 0.05083 | 0.0124 | 22.1444
12 | 1.123 | 0.05718 | 0.0125 | 19.6397
12.5 | 1.1201 | 0.06392 | 0.012 | 17.5235
13 | 1.1168 | 0.07109 | 0.011 | 15.7097
13.5 | 1.1158 | 0.07838 | 0.0095 | 14.2358

## 49. Re 2M Mach 0.00 (1)
BIGFOIL.COM POLAR EXPORT
NACA63-319 a=0.2
NACA63-319 a=0.2 |  |  |  | Cl Max: | 1.616 | at alpha= | 16 | deg
JavaFoil+Calcfoil stall+Eppler ext transition |  |  |  | L/D Max: | 114.107 | at alpha= | 6.5 | deg
Re: | 2000000 |  |  | Cd Min: | 0.00622 | at alpha= | -2 | deg
Mach: | 0 |  |  | Cl=0 at alpha= | -1.6429 | deg
|  |  |  | @ Cl=0.1, Cd= | 0.0062595
|  |  |  | @ Cl=0.4, Cd= | 0.0064616
|  |  |  | @ Cl=0.6, Cd= | 0.0068441
alpha (deg) | Cl | Cd | Cm | Cl/Cd
-20 | -1.048 | 0.15097 | -0.001 | -6.945
-19.5 | -1.068 | 0.13894 | -0.001 | -7.685
-19 | -1.08 | 0.13432 | -0.001 | -8.038
-18.5 | -1.096 | 0.12274 | -0.002 | -8.932
-18 | -1.112 | 0.11133 | -0.002 | -9.99
-17.5 | -1.132 | 0.09727 | -0.003 | -11.634
-17 | -1.182 | 0.0666 | -0.003 | -17.746
-16.5 | -1.19 | 0.05995 | -0.004 | -19.853
-16 | -1.203 | 0.05027 | -0.005 | -23.94
-15.5 | -1.209 | 0.04343 | -0.005 | -27.835
-15 | -1.21 | 0.03791 | -0.006 | -31.914
-14.5 | -1.204 | 0.0338 | -0.006 | -35.625
-14 | -1.205 | 0.02626 | -0.007 | -45.893
-13.5 | -1.177 | 0.02797 | -0.007 | -42.066
-13 | -1.166 | 0.02186 | -0.008 | -53.346
-12.5 | -1.14 | 0.02038 | -0.009 | -55.938
-12 | -1.11 | 0.01932 | -0.009 | -57.469
-11.5 | -1.077 | 0.01804 | -0.01 | -59.676
-11 | -1.037 | 0.0169 | -0.011 | -61.365
-10.5 | -0.995 | 0.0159 | -0.011 | -62.584
-10 | -0.951 | 0.01496 | -0.012 | -63.582
-9.5 | -0.905 | 0.01415 | -0.012 | -63.969
-9 | -0.857 | 0.01351 | -0.013 | -63.385
-8.5 | -0.807 | 0.01279 | -0.014 | -63.075
-8 | -0.755 | 0.01219 | -0.014 | -61.956
-7.5 | -0.702 | 0.0116 | -0.015 | -60.541
-7 | -0.648 | 0.01108 | -0.016 | -58.437
-6.5 | -0.592 | 0.01027 | -0.017 | -57.636
-6 | -0.537 | 0.01004 | -0.017 | -53.469
-5.5 | -0.477 | 0.00856 | -0.018 | -55.735
-5 | -0.416 | 0.00658 | -0.019 | -63.278
-4.5 | -0.355 | 0.00649 | -0.019 | -54.675
-4 | -0.293 | 0.00637 | -0.02 | -46.036
-3.5 | -0.231 | 0.00632 | -0.021 | -36.603
-3 | -0.169 | 0.00631 | -0.021 | -26.824
-2.5 | -0.107 | 0.00625 | -0.022 | -17.131
-2 | -0.045 | 0.00622 | -0.023 | -7.193
-1.5 | 0.018 | 0.00623 | -0.023 | 2.861
-1 | 0.08 | 0.00625 | -0.024 | 12.858
-0.5 | 0.143 | 0.00628 | -0.025 | 22.759
0 | 0.206 | 0.00628 | -0.025 | 32.724
0.5 | 0.268 | 0.00634 | -0.026 | 42.299
1 | 0.329 | 0.00639 | -0.027 | 51.534
1.5 | 0.392 | 0.00645 | -0.027 | 60.722
2 | 0.454 | 0.00654 | -0.028 | 69.406
2.5 | 0.516 | 0.00668 | -0.029 | 77.212
3 | 0.578 | 0.00679 | -0.029 | 85.11
3.5 | 0.639 | 0.00694 | -0.03 | 92.124
4 | 0.701 | 0.00707 | -0.031 | 99.097
4.5 | 0.762 | 0.00727 | -0.031 | 104.817
5 | 0.824 | 0.00753 | -0.032 | 109.415
5.5 | 0.877 | 0.00785 | -0.032 | 111.687
6 | 0.933 | 0.0082 | -0.033 | 113.722
6.5 | 0.988 | 0.00866 | -0.034 | 114.107
7 | 1.042 | 0.00928 | -0.034 | 112.333
7.5 | 1.094 | 0.01022 | -0.035 | 107.033
8 | 1.145 | 0.01101 | -0.035 | 103.969
8.5 | 1.195 | 0.01177 | -0.036 | 101.505
9 | 1.244 | 0.01267 | -0.036 | 98.132
9.5 | 1.286 | 0.01516 | -0.036 | 84.849
10 | 1.328 | 0.01744 | -0.037 | 76.169
10.5 | 1.365 | 0.0214 | -0.037 | 63.775
11 | 1.404 | 0.02266 | -0.038 | 61.981
11.5 | 1.442 | 0.02405 | -0.038 | 59.951
12 | 1.476 | 0.02561 | -0.039 | 57.632
12.5 | 1.508 | 0.02722 | -0.039 | 55.404
13 | 1.537 | 0.02895 | -0.04 | 53.073
13.5 | 1.56 | 0.03084 | -0.04 | 50.59
14 | 1.579 | 0.03285 | -0.041 | 48.073
14.5 | 1.594 | 0.03506 | -0.041 | 45.467
15 | 1.605 | 0.03737 | -0.041 | 42.958
15.5 | 1.612 | 0.03981 | -0.042 | 40.502
16 | 1.616 | 0.04235 | -0.042 | 38.153
16.5 | 1.614 | 0.0452 | -0.043 | 35.701
17 | 1.605 | 0.04827 | -0.043 | 33.254
17.5 | 1.593 | 0.05166 | -0.043 | 30.837
18 | 1.577 | 0.05553 | -0.044 | 28.393
18.5 | 1.557 | 0.05958 | -0.044 | 26.13
19 | 1.534 | 0.06384 | -0.044 | 24.029
19.5 | 1.508 | 0.06823 | -0.045 | 22.107
20 | 1.479 | 0.07383 | -0.045 | 20.035

## 50. Re 2M Mach 0.00 (2)
BIGFOIL.COM POLAR EXPORT
NACA63-319 a=0.2
NACA63-319 a=0.2 |  |  |  | Cl Max: | 1.4108 | at alpha= | 20 | deg
XFOIL ncrit=9 |  |  |  | L/D Max: | 132.576 | at alpha= | 6.5 | deg
Re: | 2000000 |  |  | Cd Min: | 0.0935 | at alpha= | 20 | deg
Mach: | 0 |  |  | Cl=0 at alpha= | -1.6427 | deg
|  |  |  | @ Cl=0.1, Cd= | 0.0058086
|  |  |  | @ Cl=0.4, Cd= | 0.0059603
|  |  |  | @ Cl=0.6, Cd= | 0.0061841
alpha (deg) | Cl | Cd | Cm | Cl/Cd
-20 | -1.3314 | 0.06426 | -0.0409 | -20.719
-19.5 | -1.328 | 0.05848 | -0.0431 | -22.7086
-19 | -1.3188 | 0.05356 | -0.0448 | -24.6229
-18.5 | -1.3097 | 0.04884 | -0.0461 | -26.8161
-18 | -1.3062 | 0.04376 | -0.0472 | -29.8492
-17.5 | -1.2995 | 0.0393 | -0.0477 | -33.0662
-16.5 | -1.2595 | 0.03271 | -0.0494 | -38.505
-16 | -1.2439 | 0.0302 | -0.0479 | -41.1887
-15.5 | -1.2245 | 0.02782 | -0.0467 | -44.0151
-14 | -1.1622 | 0.02137 | -0.0419 | -54.3847
-13.5 | -1.1389 | 0.0196 | -0.0398 | -58.1071
-13 | -1.112 | 0.01817 | -0.0377 | -61.1998
-12.5 | -1.0835 | 0.01696 | -0.0353 | -63.8856
-12 | -1.0542 | 0.01594 | -0.0326 | -66.1355
-11.5 | -1.0302 | 0.01495 | -0.0286 | -68.9097
-11 | -1.0003 | 0.0142 | -0.025 | -70.4437
-10.5 | -0.9577 | 0.01356 | -0.0234 | -70.6268
-10 | -0.911 | 0.01306 | -0.0224 | -69.755
-9.5 | -0.8652 | 0.01237 | -0.0213 | -69.9434
-9 | -0.8151 | 0.01188 | -0.0207 | -68.6111
-8.5 | -0.7643 | 0.01137 | -0.0203 | -67.2208
-8 | -0.7118 | 0.01092 | -0.0201 | -65.1832
-7.5 | -0.6591 | 0.01045 | -0.0199 | -63.0718
-7 | -0.6058 | 0.00996 | -0.0198 | -60.8233
-6.5 | -0.5525 | 0.00944 | -0.0198 | -58.5275
-6 | -0.4978 | 0.00896 | -0.02 | -55.558
-5 | -0.3874 | 0.00799 | -0.0205 | -48.4856
-4 | -0.2798 | 0.00643 | -0.021 | -43.5148
-3.5 | -0.2218 | 0.00617 | -0.0217 | -35.9481
-3 | -0.1626 | 0.00598 | -0.0225 | -27.1906
-2.5 | -0.1029 | 0.00592 | -0.0233 | -17.3818
-2 | -0.0428 | 0.00587 | -0.0242 | -7.2913
-1.5 | 0.0171 | 0.00584 | -0.0251 | 2.9281
-1 | 0.0771 | 0.00582 | -0.0259 | 13.2474
-0.5 | 0.1372 | 0.00579 | -0.0269 | 23.696
0 | 0.1972 | 0.00584 | -0.0278 | 33.7671
0.5 | 0.2575 | 0.00584 | -0.0287 | 44.0925
1 | 0.3172 | 0.00591 | -0.0296 | 53.6717
1.5 | 0.3775 | 0.00593 | -0.0305 | 63.6594
2 | 0.4369 | 0.00601 | -0.0314 | 72.6955
2.5 | 0.4969 | 0.00605 | -0.0323 | 82.1322
3 | 0.5563 | 0.00614 | -0.0332 | 90.6026
3.5 | 0.6157 | 0.0062 | -0.0341 | 99.3065
4 | 0.6748 | 0.00632 | -0.0349 | 106.7722
4.5 | 0.7337 | 0.00642 | -0.0357 | 114.2835
5 | 0.7917 | 0.00659 | -0.0364 | 120.1366
5.5 | 0.8493 | 0.00679 | -0.037 | 125.081
6 | 0.9062 | 0.00701 | -0.0376 | 129.2725
6.5 | 0.9625 | 0.00726 | -0.0381 | 132.5758
7 | 1.0159 | 0.0077 | -0.0382 | 131.9351
7.5 | 1.0653 | 0.00835 | -0.0377 | 127.5808
8 | 1.1115 | 0.00909 | -0.0368 | 122.2772
8.5 | 1.1548 | 0.00988 | -0.0354 | 116.8826
9 | 1.1893 | 0.0109 | -0.0327 | 109.1101
9.5 | 1.2097 | 0.01198 | -0.0277 | 100.9766
10.5 | 1.2263 | 0.01507 | -0.0158 | 81.3736
11 | 1.2368 | 0.01694 | -0.0113 | 73.0106
11.5 | 1.2612 | 0.019 | -0.01 | 66.3789
12 | 1.2737 | 0.02162 | -0.0073 | 58.913
12.5 | 1.2841 | 0.02455 | -0.0049 | 52.3055
13 | 1.2916 | 0.02787 | -0.0027 | 46.3437
13.5 | 1.3027 | 0.03115 | -0.0012 | 41.8202
14 | 1.3152 | 0.03456 | 0 | 38.0556
14.5 | 1.3297 | 0.03796 | 0.0007 | 35.029
15 | 1.3402 | 0.0419 | 0.0013 | 31.9857
15.5 | 1.3541 | 0.04565 | 0.0015 | 29.6627
16 | 1.3636 | 0.04999 | 0.0015 | 27.2775
16.5 | 1.375 | 0.05425 | 0.0013 | 25.3456
17 | 1.3853 | 0.05879 | 0.0008 | 23.5635
17.5 | 1.3916 | 0.06389 | 0 | 21.7812
18 | 1.3975 | 0.06924 | -0.0011 | 20.1834
18.5 | 1.4056 | 0.07446 | -0.0024 | 18.8772
19 | 1.4099 | 0.08032 | -0.0041 | 17.5535
19.5 | 1.4103 | 0.08683 | -0.0062 | 16.2421
20 | 1.4108 | 0.0935 | -0.0085 | 15.0888

## 51. Re 2M Mach 0.10 (1)
BIGFOIL.COM POLAR EXPORT
NACA63-319 a=0.2
NACA63-319 a=0.2 |  |  |  | Cl Max: | 1.603 | at alpha= | 15.5 | deg
JavaFoil+Calcfoil stall+Eppler ext transition |  |  |  | L/D Max: | 113.385 | at alpha= | 6.5 | deg
Re: | 2000000 |  |  | Cd Min: | 0.00622 | at alpha= | -1.5 | deg
Mach: | 0.1 |  |  | Cl=0 at alpha= | -1.6429 | deg
|  |  |  | @ Cl=0.1, Cd= | 0.0062591
|  |  |  | @ Cl=0.4, Cd= | 0.0064645
|  |  |  | @ Cl=0.6, Cd= | 0.0068384
alpha (deg) | Cl | Cd | Cm | Cl/Cd
-19 | -1.041 | 0.13965 | -0.001 | -7.457
-18.5 | -1.059 | 0.12997 | -0.002 | -8.151
-18 | -1.077 | 0.11882 | -0.002 | -9.064
-17.5 | -1.094 | 0.10784 | -0.003 | -10.144
-17 | -1.144 | 0.0765 | -0.003 | -14.951
-16.5 | -1.162 | 0.06576 | -0.004 | -17.665
-16 | -1.178 | 0.05541 | -0.004 | -21.26
-15.5 | -1.191 | 0.04625 | -0.005 | -25.742
-15 | -1.196 | 0.03975 | -0.006 | -30.092
-14.5 | -1.194 | 0.03513 | -0.006 | -33.986
-14 | -1.198 | 0.02689 | -0.007 | -44.556
-13.5 | -1.172 | 0.02858 | -0.007 | -41.006
-13 | -1.163 | 0.02246 | -0.008 | -51.772
-12.5 | -1.139 | 0.02077 | -0.009 | -54.822
-12 | -1.11 | 0.01965 | -0.009 | -56.491
-11.5 | -1.077 | 0.01844 | -0.01 | -58.42
-11 | -1.039 | 0.01719 | -0.011 | -60.41
-10.5 | -0.997 | 0.01612 | -0.011 | -61.861
-10 | -0.954 | 0.01515 | -0.012 | -62.939
-9.5 | -0.908 | 0.01431 | -0.013 | -63.396
-9 | -0.859 | 0.01366 | -0.013 | -62.885
-8.5 | -0.809 | 0.01292 | -0.014 | -62.664
-8 | -0.758 | 0.0123 | -0.015 | -61.606
-7.5 | -0.705 | 0.0117 | -0.015 | -60.212
-7 | -0.65 | 0.01116 | -0.016 | -58.207
-6.5 | -0.594 | 0.01035 | -0.017 | -57.398
-6 | -0.54 | 0.01016 | -0.017 | -53.132
-5.5 | -0.479 | 0.00853 | -0.018 | -56.171
-5 | -0.418 | 0.00658 | -0.019 | -63.521
-4.5 | -0.357 | 0.0065 | -0.019 | -54.896
-4 | -0.295 | 0.0064 | -0.02 | -46.063
-3.5 | -0.233 | 0.00636 | -0.021 | -36.575
-3 | -0.17 | 0.00632 | -0.021 | -26.942
-2.5 | -0.108 | 0.00628 | -0.022 | -17.124
-2 | -0.045 | 0.00625 | -0.023 | -7.193
-1.5 | 0.018 | 0.00622 | -0.023 | 2.877
-1 | 0.081 | 0.00625 | -0.024 | 12.919
-0.5 | 0.144 | 0.00628 | -0.025 | 22.879
0 | 0.207 | 0.00628 | -0.025 | 32.868
0.5 | 0.269 | 0.00634 | -0.026 | 42.5
1 | 0.331 | 0.0064 | -0.027 | 51.717
1.5 | 0.394 | 0.00645 | -0.028 | 61.016
2 | 0.456 | 0.0066 | -0.028 | 69.105
2.5 | 0.518 | 0.00668 | -0.029 | 77.612
3 | 0.58 | 0.00679 | -0.03 | 85.443
3.5 | 0.642 | 0.00694 | -0.03 | 92.585
4 | 0.704 | 0.00708 | -0.031 | 99.49
4.5 | 0.766 | 0.00729 | -0.032 | 105.166
5 | 0.828 | 0.00754 | -0.032 | 109.71
5.5 | 0.88 | 0.0079 | -0.033 | 111.324
6 | 0.937 | 0.00827 | -0.033 | 113.284
6.5 | 0.992 | 0.00875 | -0.034 | 113.385
7 | 1.046 | 0.00941 | -0.034 | 111.112
7.5 | 1.098 | 0.01035 | -0.035 | 106.14
8 | 1.149 | 0.01115 | -0.035 | 103.056
8.5 | 1.2 | 0.01191 | -0.036 | 100.697
9 | 1.248 | 0.01286 | -0.036 | 97.076
9.5 | 1.29 | 0.01543 | -0.037 | 83.593
10 | 1.332 | 0.01774 | -0.037 | 75.105
10.5 | 1.369 | 0.02169 | -0.037 | 63.102
11 | 1.408 | 0.02304 | -0.038 | 61.125
11.5 | 1.445 | 0.02446 | -0.038 | 59.067
12 | 1.479 | 0.02597 | -0.039 | 56.927
12.5 | 1.51 | 0.02768 | -0.039 | 54.535
13 | 1.537 | 0.02945 | -0.04 | 52.183
13.5 | 1.559 | 0.03138 | -0.04 | 49.677
14 | 1.576 | 0.03358 | -0.041 | 46.937
14.5 | 1.589 | 0.03576 | -0.041 | 44.452
15 | 1.598 | 0.03812 | -0.042 | 41.928
15.5 | 1.603 | 0.04067 | -0.042 | 39.408
16 | 1.603 | 0.04322 | -0.042 | 37.092
16.5 | 1.597 | 0.04646 | -0.043 | 34.38
17 | 1.586 | 0.04981 | -0.043 | 31.829
17.5 | 1.569 | 0.05359 | -0.043 | 29.275
18 | 1.548 | 0.05753 | -0.044 | 26.917
18.5 | 1.524 | 0.0618 | -0.044 | 24.664
19 | 1.497 | 0.06596 | -0.044 | 22.696
19.5 | 1.467 | 0.0707 | -0.045 | 20.747
20 | 1.432 | 0.07664 | -0.045 | 18.687

## 52. Re 2M Mach 0.10 (2)
BIGFOIL.COM POLAR EXPORT
NACA63-319 a=0.2
NACA63-319 a=0.2 |  |  |  | Cl Max: | 1.4012 | at alpha= | 20 | deg
XFOIL ncrit=9 |  |  |  | L/D Max: | 132.74 | at alpha= | 6.5 | deg
Re: | 2000000 |  |  | Cd Min: | 0.09699 | at alpha= | 20 | deg
Mach: | 0.1 |  |  | Cl=0 at alpha= | -1.6435 | deg
|  |  |  | @ Cl=0.1, Cd= | 0.0058226
|  |  |  | @ Cl=0.4, Cd= | 0.0059801
|  |  |  | @ Cl=0.6, Cd= | 0.0062101
alpha (deg) | Cl | Cd | Cm | Cl/Cd
-20 | -1.313 | 0.06872 | -0.0406 | -19.1065
-19.5 | -1.3117 | 0.06241 | -0.0432 | -21.0175
-19 | -1.3058 | 0.05689 | -0.0452 | -22.9531
-18.5 | -1.2988 | 0.05172 | -0.0468 | -25.1121
-18 | -1.2883 | 0.04715 | -0.048 | -27.3234
-17.5 | -1.2878 | 0.04182 | -0.0489 | -30.7939
-16.5 | -1.2516 | 0.03446 | -0.051 | -36.3204
-16 | -1.2372 | 0.03173 | -0.0496 | -38.9915
-15.5 | -1.2188 | 0.02914 | -0.0485 | -41.8257
-15 | -1.1986 | 0.02674 | -0.0473 | -44.8242
-14.5 | -1.1765 | 0.02456 | -0.0459 | -47.9031
-14 | -1.1569 | 0.02233 | -0.044 | -51.8092
-13.5 | -1.1355 | 0.02034 | -0.0418 | -55.826
-13 | -1.1092 | 0.01877 | -0.0397 | -59.0943
-12.5 | -1.0809 | 0.01746 | -0.0374 | -61.9072
-12 | -1.0516 | 0.01633 | -0.0348 | -64.3968
-11.5 | -1.0238 | 0.01532 | -0.0315 | -66.8277
-11 | -1.0016 | 0.01441 | -0.0267 | -69.5073
-10.5 | -0.9607 | 0.01373 | -0.0247 | -69.9709
-10 | -0.9148 | 0.01318 | -0.0234 | -69.4082
-9.5 | -0.869 | 0.01251 | -0.0222 | -69.4644
-9 | -0.8193 | 0.01197 | -0.0215 | -68.4461
-8.5 | -0.7681 | 0.01148 | -0.0209 | -66.9077
-8 | -0.7158 | 0.01099 | -0.0206 | -65.1319
-7.5 | -0.6628 | 0.01053 | -0.0204 | -62.944
-7 | -0.6089 | 0.01005 | -0.0203 | -60.5871
-6.5 | -0.5556 | 0.00951 | -0.0202 | -58.4227
-6 | -0.5006 | 0.00901 | -0.0203 | -55.5605
-5.5 | -0.4451 | 0.00857 | -0.0205 | -51.937
-5 | -0.3896 | 0.00804 | -0.0208 | -48.4577
-4.5 | -0.3352 | 0.00736 | -0.021 | -45.5435
-4 | -0.2815 | 0.00646 | -0.0212 | -43.5759
-3 | -0.1636 | 0.006 | -0.0226 | -27.2667
-2.5 | -0.1035 | 0.00594 | -0.0235 | -17.4242
-2 | -0.043 | 0.00588 | -0.0243 | -7.3129
-1.5 | 0.0173 | 0.00586 | -0.0252 | 2.9522
-1 | 0.0777 | 0.00583 | -0.0261 | 13.3276
-0.5 | 0.1382 | 0.00581 | -0.027 | 23.7866
0 | 0.1987 | 0.00586 | -0.0279 | 33.9078
0.5 | 0.2593 | 0.00586 | -0.0289 | 44.2491
1 | 0.3194 | 0.00593 | -0.0298 | 53.8617
1.5 | 0.38 | 0.00595 | -0.0307 | 63.8655
2 | 0.4398 | 0.00604 | -0.0316 | 72.8146
2.5 | 0.5003 | 0.00607 | -0.0325 | 82.4217
3 | 0.5599 | 0.00617 | -0.0333 | 90.7455
3.5 | 0.6199 | 0.00623 | -0.0342 | 99.5024
4 | 0.6792 | 0.00636 | -0.035 | 106.7925
4.5 | 0.7386 | 0.00645 | -0.0358 | 114.5116
5 | 0.7971 | 0.00662 | -0.0365 | 120.4079
6 | 0.9124 | 0.00704 | -0.0377 | 129.6023
6.5 | 0.969 | 0.0073 | -0.0381 | 132.7397
7 | 1.0225 | 0.00776 | -0.0381 | 131.7655
7.5 | 1.0716 | 0.00845 | -0.0375 | 126.8166
8 | 1.118 | 0.00918 | -0.0365 | 121.7865
8.5 | 1.1605 | 0.00999 | -0.0349 | 116.1662
9 | 1.193 | 0.01106 | -0.0318 | 107.8662
9.5 | 1.2069 | 0.01219 | -0.0256 | 99.0074
10 | 1.2129 | 0.01376 | -0.0191 | 88.1468
10.5 | 1.2241 | 0.01556 | -0.0143 | 78.6697
11 | 1.234 | 0.01754 | -0.0098 | 70.3535
11.5 | 1.2586 | 0.01975 | -0.0087 | 63.7266
12 | 1.2695 | 0.02255 | -0.006 | 56.2971
12.5 | 1.2801 | 0.02557 | -0.0037 | 50.0626
13 | 1.287 | 0.02904 | -0.0016 | 44.3182
13.5 | 1.2987 | 0.03241 | -0.0002 | 40.071
14 | 1.3095 | 0.03607 | 0.0009 | 36.3044
14.5 | 1.3242 | 0.03957 | 0.0016 | 33.4647
15 | 1.3361 | 0.04347 | 0.0021 | 30.7361
15.5 | 1.3487 | 0.04744 | 0.0022 | 28.4296
16 | 1.3565 | 0.05206 | 0.0022 | 26.0565
16.5 | 1.3694 | 0.05629 | 0.0019 | 24.3276
17 | 1.3786 | 0.06106 | 0.0013 | 22.5778
17.5 | 1.3824 | 0.0666 | 0.0003 | 20.7568
18 | 1.3909 | 0.07177 | -0.0008 | 19.38
18.5 | 1.3976 | 0.07727 | -0.0022 | 18.0872
19 | 1.4 | 0.08353 | -0.0041 | 16.7604
19.5 | 1.3977 | 0.09057 | -0.0065 | 15.4323
20 | 1.4012 | 0.09699 | -0.0089 | 14.4469

## 53. Re 2M Mach 0.25 (1)
BIGFOIL.COM POLAR EXPORT
NACA63-319 a=0.2
NACA63-319 a=0.2 |  |  |  | Cl Max: | 1.546 | at alpha= | 14 | deg
JavaFoil+Calcfoil stall+Eppler ext transition |  |  |  | L/D Max: | 110.719 | at alpha= | 6 | deg
Re: | 2000000 |  |  | Cd Min: | 0.00632 | at alpha= | -2 | deg
Mach: | 0.25 |  |  | Cl=0 at alpha= | -1.6406 | deg
|  |  |  | @ Cl=0.1, Cd= | 0.0063383
|  |  |  | @ Cl=0.4, Cd= | 0.0065838
|  |  |  | @ Cl=0.6, Cd= | 0.0069438
alpha (deg) | Cl | Cd | Cm | Cl/Cd
-18 | -0.825 | 0.14927 | -0.002 | -5.527
-17.5 | -0.867 | 0.13934 | -0.002 | -6.22
-17 | -0.904 | 0.12923 | -0.003 | -6.996
-16.5 | -0.937 | 0.1192 | -0.003 | -7.864
-16 | -0.968 | 0.10857 | -0.004 | -8.914
-15.5 | -0.996 | 0.09661 | -0.004 | -10.31
-15 | -1.042 | 0.07331 | -0.005 | -14.216
-14.5 | -1.094 | 0.05016 | -0.006 | -21.81
-14 | -1.111 | 0.04198 | -0.007 | -26.457
-13.5 | -1.123 | 0.03452 | -0.008 | -32.54
-13 | -1.133 | 0.02597 | -0.008 | -43.61
-12.5 | -1.121 | 0.02337 | -0.009 | -47.976
-12 | -1.102 | 0.02149 | -0.01 | -51.289
-11.5 | -1.076 | 0.02023 | -0.01 | -53.207
-11 | -1.042 | 0.01887 | -0.011 | -55.223
-10.5 | -1.004 | 0.01753 | -0.011 | -57.302
-10 | -0.963 | 0.01635 | -0.012 | -58.903
-9.5 | -0.919 | 0.01537 | -0.013 | -59.79
-9 | -0.872 | 0.01449 | -0.013 | -60.188
-8.5 | -0.823 | 0.01378 | -0.014 | -59.702
-8 | -0.772 | 0.013 | -0.015 | -59.349
-7.5 | -0.718 | 0.01229 | -0.016 | -58.422
-7 | -0.663 | 0.01169 | -0.016 | -56.697
-6.5 | -0.606 | 0.01114 | -0.017 | -54.37
-6 | -0.548 | 0.00994 | -0.018 | -55.133
-5.5 | -0.492 | 0.00917 | -0.019 | -53.61
-5 | -0.429 | 0.0067 | -0.019 | -64.119
-4.5 | -0.366 | 0.00659 | -0.02 | -55.581
-4 | -0.303 | 0.00648 | -0.021 | -46.71
-3.5 | -0.239 | 0.00638 | -0.021 | -37.433
-3 | -0.175 | 0.00636 | -0.022 | -27.511
-2.5 | -0.111 | 0.00636 | -0.023 | -17.395
-2 | -0.046 | 0.00632 | -0.023 | -7.311
-1.5 | 0.018 | 0.00633 | -0.024 | 2.906
-1 | 0.083 | 0.00632 | -0.025 | 13.136
-0.5 | 0.148 | 0.00639 | -0.025 | 23.09
0 | 0.212 | 0.00635 | -0.026 | 33.404
0.5 | 0.277 | 0.00641 | -0.027 | 43.178
1 | 0.34 | 0.00649 | -0.028 | 52.449
1.5 | 0.404 | 0.00659 | -0.028 | 61.363
2 | 0.468 | 0.00669 | -0.029 | 70.007
2.5 | 0.532 | 0.00681 | -0.03 | 78.224
3 | 0.596 | 0.00693 | -0.03 | 85.996
3.5 | 0.66 | 0.00715 | -0.031 | 92.256
4 | 0.723 | 0.00733 | -0.032 | 98.693
4.5 | 0.781 | 0.00736 | -0.032 | 106.194
5 | 0.841 | 0.00791 | -0.033 | 106.298
5.5 | 0.899 | 0.00825 | -0.033 | 109.046
6 | 0.958 | 0.00865 | -0.034 | 110.719
6.5 | 1.014 | 0.00926 | -0.034 | 109.585
7 | 1.068 | 0.01016 | -0.035 | 105.137
7.5 | 1.122 | 0.01108 | -0.035 | 101.257
8 | 1.173 | 0.01192 | -0.036 | 98.448
8.5 | 1.224 | 0.01277 | -0.037 | 95.877
9 | 1.272 | 0.01397 | -0.037 | 91.002
9.5 | 1.311 | 0.01775 | -0.037 | 73.852
10 | 1.349 | 0.02204 | -0.038 | 61.192
10.5 | 1.389 | 0.02348 | -0.038 | 59.129
11 | 1.425 | 0.02506 | -0.039 | 56.867
11.5 | 1.458 | 0.02673 | -0.039 | 54.541
12 | 1.486 | 0.02854 | -0.04 | 52.068
12.5 | 1.51 | 0.03062 | -0.04 | 49.325
13 | 1.53 | 0.03264 | -0.041 | 46.876
13.5 | 1.541 | 0.03503 | -0.041 | 44
14 | 1.546 | 0.03749 | -0.042 | 41.233
14.5 | 1.543 | 0.04042 | -0.042 | 38.174
15 | 1.534 | 0.04332 | -0.042 | 35.408
15.5 | 1.517 | 0.04691 | -0.043 | 32.351
16 | 1.494 | 0.05066 | -0.043 | 29.496
16.5 | 1.462 | 0.05458 | -0.043 | 26.779
17 | 1.417 | 0.05991 | -0.044 | 23.655
17.5 | 1.366 | 0.06525 | -0.044 | 20.939
18 | 1.309 | 0.07143 | -0.044 | 18.319
18.5 | 1.244 | 0.07843 | -0.044 | 15.863
19 | 1.172 | 0.08805 | -0.044 | 13.309

## 54. Re 2M Mach 0.25 (2)
BIGFOIL.COM POLAR EXPORT
NACA63-319 a=0.2
NACA63-319 a=0.2 |  |  |  | Cl Max: | 1.3438 | at alpha= | 18 | deg
XFOIL ncrit=9 |  |  |  | L/D Max: | 132.319 | at alpha= | 6.5 | deg
Re: | 2000000 |  |  | Cd Min: | 0.11742 | at alpha= | 20 | deg
Mach: | 0.25 |  |  | Cl=0 at alpha= | -1.647 | deg
|  |  |  | @ Cl=0.1, Cd= | 0.0059122
|  |  |  | @ Cl=0.4, Cd= | 0.0060759
|  |  |  | @ Cl=0.6, Cd= | 0.0063212
alpha (deg) | Cl | Cd | Cm | Cl/Cd
-20 | -1.1592 | 0.10223 | -0.0294 | -11.3391
-19.5 | -1.1819 | 0.09074 | -0.0362 | -13.0251
-19 | -1.196 | 0.08103 | -0.0416 | -14.76
-18.5 | -1.2064 | 0.0723 | -0.0459 | -16.686
-18 | -1.2093 | 0.0649 | -0.0492 | -18.6333
-17.5 | -1.2014 | 0.0591 | -0.0513 | -20.3283
-16.5 | -1.1969 | 0.04636 | -0.0567 | -25.8175
-16 | -1.1879 | 0.04205 | -0.0566 | -28.2497
-15.5 | -1.1739 | 0.03818 | -0.0564 | -30.7465
-15 | -1.1608 | 0.03444 | -0.0558 | -33.705
-14.5 | -1.1461 | 0.03109 | -0.0548 | -36.8639
-14 | -1.1187 | 0.02878 | -0.0537 | -38.8707
-13.5 | -1.1063 | 0.02558 | -0.0519 | -43.2486
-13 | -1.0888 | 0.0229 | -0.0497 | -47.5459
-12.5 | -1.0636 | 0.02086 | -0.0476 | -50.9875
-12 | -1.0362 | 0.01911 | -0.0452 | -54.2229
-11.5 | -1.0067 | 0.01758 | -0.0426 | -57.2639
-11 | -0.9796 | 0.01613 | -0.0394 | -60.7316
-10.5 | -0.9555 | 0.01486 | -0.0352 | -64.3001
-10 | -0.9277 | 0.01405 | -0.0305 | -66.0285
-9.5 | -0.884 | 0.01339 | -0.0282 | -66.0194
-9 | -0.8387 | 0.01262 | -0.0262 | -66.458
-8.5 | -0.788 | 0.01205 | -0.025 | -65.3942
-8 | -0.7357 | 0.01147 | -0.024 | -64.1412
-7.5 | -0.6812 | 0.01099 | -0.0234 | -61.9836
-7 | -0.6263 | 0.01048 | -0.0228 | -59.7615
-6.5 | -0.5713 | 0.00992 | -0.0224 | -57.5907
-6 | -0.5158 | 0.00934 | -0.0221 | -55.2248
-5.5 | -0.4586 | 0.00885 | -0.0221 | -51.8192
-5 | -0.4013 | 0.00834 | -0.0222 | -48.1175
-4.5 | -0.3447 | 0.00767 | -0.0223 | -44.9413
-4 | -0.2904 | 0.0067 | -0.0223 | -43.3433
-3.5 | -0.2305 | 0.00631 | -0.0228 | -36.5293
-3 | -0.169 | 0.00611 | -0.0235 | -27.6596
-2.5 | -0.1069 | 0.00601 | -0.0243 | -17.787
-2 | -0.0442 | 0.00596 | -0.0252 | -7.4161
-1.5 | 0.0184 | 0.00595 | -0.0261 | 3.0924
-1 | 0.0809 | 0.0059 | -0.027 | 13.7119
-0.5 | 0.1434 | 0.00594 | -0.0279 | 24.1414
0 | 0.2064 | 0.00594 | -0.0288 | 34.7475
0.5 | 0.2689 | 0.00598 | -0.0298 | 44.9666
1 | 0.3316 | 0.00602 | -0.0307 | 55.0831
1.5 | 0.3939 | 0.00607 | -0.0316 | 64.8929
2 | 0.4564 | 0.00613 | -0.0325 | 74.4535
2.5 | 0.5186 | 0.00621 | -0.0334 | 83.5105
3 | 0.5806 | 0.00629 | -0.0342 | 92.3052
3.5 | 0.6427 | 0.00639 | -0.035 | 100.579
4 | 0.7043 | 0.0065 | -0.0358 | 108.3538
4.5 | 0.7656 | 0.00664 | -0.0365 | 115.3012
5 | 0.8265 | 0.00682 | -0.0371 | 121.1877
5.5 | 0.8866 | 0.00703 | -0.0375 | 126.1166
6 | 0.9461 | 0.00727 | -0.0379 | 130.1376
6.5 | 1.0043 | 0.00759 | -0.038 | 132.3188
7 | 1.0584 | 0.00811 | -0.0376 | 130.5055
7.5 | 1.1061 | 0.00891 | -0.0362 | 124.1414
8 | 1.1496 | 0.00977 | -0.0342 | 117.6663
8.5 | 1.1855 | 0.01075 | -0.031 | 110.2791
9 | 1.1938 | 0.01203 | -0.0235 | 99.2352
9.5 | 1.197 | 0.01394 | -0.0167 | 85.868
10 | 1.2067 | 0.01609 | -0.0118 | 74.9969
10.5 | 1.2133 | 0.01863 | -0.0072 | 65.1261
11 | 1.2214 | 0.02103 | -0.0027 | 58.0789
11.5 | 1.2425 | 0.02429 | -0.0025 | 51.1527
12 | 1.2499 | 0.02779 | -0.0001 | 44.9766
12.5 | 1.2553 | 0.03172 | 0.0019 | 39.5744
13 | 1.2615 | 0.0359 | 0.0034 | 35.1393
13.5 | 1.2732 | 0.03985 | 0.0044 | 31.9498
14 | 1.2848 | 0.044 | 0.005 | 29.2
14.5 | 1.2946 | 0.04849 | 0.0054 | 26.6983
15 | 1.3069 | 0.05291 | 0.0055 | 24.7004
15.5 | 1.3129 | 0.05813 | 0.0052 | 22.5856
16 | 1.3242 | 0.063 | 0.0047 | 21.019
16.5 | 1.3311 | 0.0685 | 0.0038 | 19.4321
17 | 1.3325 | 0.07484 | 0.0025 | 17.8046
17.5 | 1.3405 | 0.08062 | 0.001 | 16.6274
18 | 1.3438 | 0.08715 | -0.001 | 15.4194
18.5 | 1.3426 | 0.09445 | -0.0035 | 14.2149
19 | 1.3399 | 0.10219 | -0.0065 | 13.1119
19.5 | 1.342 | 0.10939 | -0.0095 | 12.268
20 | 1.3396 | 0.11742 | -0.0132 | 11.4086

## 55. Re 2M Mach 0.50 (1)
BIGFOIL.COM POLAR EXPORT
NACA63-319 a=0.2
NACA63-319 a=0.2 |  |  |  | Cl Max: | 1.385 | at alpha= | 10 | deg
JavaFoil+Calcfoil stall+Eppler ext transition |  |  |  | L/D Max: | 96.774 | at alpha= | 5.5 | deg
Re: | 2000000 |  |  | Cd Min: | 0.00666 | at alpha= | -2.5 | deg
Mach: | 0.5 |  |  | Cl=0 at alpha= | -1.6438 | deg
|  |  |  | @ Cl=0.1, Cd= | 0.0066858
|  |  |  | @ Cl=0.4, Cd= | 0.0070351
|  |  |  | @ Cl=0.6, Cd= | 0.0077312
alpha (deg) | Cl | Cd | Cm | Cl/Cd
-20 | -1.047 | 0.18347 | -0.001 | -5.707
-19.5 | -1.019 | 0.1752 | -0.001 | -5.815
-19 | -0.991 | 0.17007 | -0.001 | -5.827
-18.5 | -0.963 | 0.1657 | -0.002 | -5.813
-18 | -0.934 | 0.15962 | -0.002 | -5.852
-17.5 | -0.905 | 0.15622 | -0.002 | -5.795
-17 | -0.877 | 0.14862 | -0.003 | -5.902
-16.5 | -0.849 | 0.14384 | -0.003 | -5.903
-16 | -0.82 | 0.14045 | -0.003 | -5.837
-15.5 | -0.791 | 0.13436 | -0.003 | -5.888
-15 | -0.763 | 0.13134 | -0.004 | -5.807
-14.5 | -0.736 | 0.12592 | -0.004 | -5.843
-14 | -0.705 | 0.12231 | -0.004 | -5.766
-13.5 | -0.677 | 0.11382 | -0.004 | -5.946
-13 | -0.649 | 0.10921 | -0.005 | -5.94
-12.5 | -0.62 | 0.10484 | -0.005 | -5.918
-12 | -0.591 | 0.10125 | -0.005 | -5.839
-11.5 | -0.563 | 0.09837 | -0.005 | -5.723
-11 | -0.536 | 0.09041 | -0.006 | -5.929
-10.5 | -0.507 | 0.08846 | -0.006 | -5.728
-10 | -0.739 | 0.0627 | -0.009 | -11.787
-9.5 | -0.881 | 0.02261 | -0.014 | -38.98
-9 | -0.878 | 0.0202 | -0.015 | -43.457
-8.5 | -0.853 | 0.01838 | -0.015 | -46.393
-8 | -0.814 | 0.01695 | -0.016 | -48.042
-7.5 | -0.768 | 0.01559 | -0.017 | -49.247
-7 | -0.714 | 0.0146 | -0.018 | -48.902
-6.5 | -0.656 | 0.0136 | -0.019 | -48.242
-6 | -0.596 | 0.01276 | -0.019 | -46.665
-5.5 | -0.533 | 0.012 | -0.02 | -44.375
-5 | -0.468 | 0.01139 | -0.021 | -41.063
-4.5 | -0.408 | 0.00706 | -0.022 | -57.765
-4 | -0.338 | 0.00693 | -0.023 | -48.743
-3.5 | -0.267 | 0.00681 | -0.024 | -39.136
-3 | -0.195 | 0.00669 | -0.025 | -29.189
-2.5 | -0.124 | 0.00666 | -0.025 | -18.553
-2 | -0.052 | 0.00666 | -0.026 | -7.755
-1.5 | 0.021 | 0.00669 | -0.027 | 3.074
-1 | 0.093 | 0.00668 | -0.028 | 13.895
-0.5 | 0.165 | 0.00674 | -0.028 | 24.491
0 | 0.237 | 0.00678 | -0.029 | 34.989
0.5 | 0.31 | 0.00687 | -0.03 | 45.028
1 | 0.38 | 0.00699 | -0.031 | 54.347
1.5 | 0.451 | 0.00715 | -0.032 | 63.103
2 | 0.518 | 0.00708 | -0.032 | 73.164
2.5 | 0.587 | 0.00767 | -0.033 | 76.523
3 | 0.655 | 0.00799 | -0.033 | 81.972
3.5 | 0.722 | 0.00824 | -0.034 | 87.639
4 | 0.79 | 0.00858 | -0.035 | 92.034
4.5 | 0.856 | 0.00902 | -0.035 | 94.837
5 | 0.921 | 0.00956 | -0.036 | 96.401
5.5 | 0.986 | 0.01019 | -0.037 | 96.774
6 | 1.048 | 0.01102 | -0.037 | 95.106
6.5 | 1.107 | 0.01247 | -0.038 | 88.775
7 | 1.164 | 0.01367 | -0.038 | 85.195
7.5 | 1.22 | 0.01482 | -0.039 | 82.311
8 | 1.269 | 0.01625 | -0.04 | 78.101
8.5 | 1.308 | 0.02087 | -0.04 | 62.687
9 | 1.339 | 0.02707 | -0.04 | 49.473
9.5 | 1.369 | 0.0294 | -0.041 | 46.568
10 | 1.385 | 0.03216 | -0.041 | 43.058
10.5 | 1.372 | 0.03554 | -0.042 | 38.602
11 | 1.31 | 0.03966 | -0.042 | 33.021
11.5 | 0.847 | 0.04926 | -0.042 | 17.194
12 | 0.77 | 0.1009 | -0.019 | 7.634
12.5 | 0.799 | 0.10283 | -0.021 | 7.768
13 | 0.826 | 0.11045 | -0.022 | 7.481
13.5 | 0.856 | 0.11827 | -0.025 | 7.24
14 | 0.883 | 0.12294 | -0.024 | 7.179
14.5 | 0.913 | 0.12878 | -0.027 | 7.093
15 | 0.94 | 0.13158 | -0.027 | 7.142

## 56. Re 2M Mach 0.50 (2)
BIGFOIL.COM POLAR EXPORT
NACA63-319 a=0.2
NACA63-319 a=0.2 |  |  |  | Cl Max: | 1.1823 | at alpha= | 15 | deg
XFOIL ncrit=9 |  |  |  | L/D Max: | 124.89 | at alpha= | 6 | deg
Re: | 2000000 |  |  | Cd Min: | 0.19753 | at alpha= | 20 | deg
Mach: | 0.5 |  |  | Cl=0 at alpha= | -1.6616 | deg
|  |  |  | @ Cl=0.1, Cd= | 0.0063328
|  |  |  | @ Cl=0.4, Cd= | 0.0065483
|  |  |  | @ Cl=0.6, Cd= | 0.0068387
alpha (deg) | Cl | Cd | Cm | Cl/Cd
-16.5 | -0.604 | 0.16313 | 0.0025 | -3.7026
-16 | -0.6873 | 0.13612 | -0.0153 | -5.0492
-15.5 | -0.7132 | 0.12162 | -0.0254 | -5.8642
-15 | -0.7373 | 0.10797 | -0.0349 | -6.8287
-14.5 | -0.7711 | 0.09358 | -0.045 | -8.24
-14 | -0.7917 | 0.08156 | -0.0531 | -9.707
-13.5 | -0.8249 | 0.06923 | -0.061 | -11.9154
-13 | -0.8453 | 0.05934 | -0.0662 | -14.245
-12.5 | -0.8632 | 0.05067 | -0.0696 | -17.0357
-12 | -0.8687 | 0.04378 | -0.071 | -19.8424
-11.5 | -0.8697 | 0.03786 | -0.0711 | -22.9715
-11 | -0.8644 | 0.0329 | -0.0699 | -26.2736
-10.5 | -0.8538 | 0.02874 | -0.0678 | -29.7077
-10 | -0.8389 | 0.02507 | -0.0651 | -33.4623
-9.5 | -0.8208 | 0.02186 | -0.0619 | -37.548
-9 | -0.796 | 0.01919 | -0.0584 | -41.4799
-8.5 | -0.7693 | 0.01686 | -0.0546 | -45.6287
-8 | -0.7402 | 0.01492 | -0.0503 | -49.6113
-7.5 | -0.7076 | 0.01348 | -0.0454 | -52.4926
-7 | -0.677 | 0.01249 | -0.0393 | -54.2034
-6.5 | -0.6247 | 0.01172 | -0.036 | -53.302
-6 | -0.5683 | 0.01101 | -0.0335 | -51.6167
-5.5 | -0.5096 | 0.01026 | -0.0315 | -49.6686
-5 | -0.4486 | 0.00957 | -0.0301 | -46.8757
-4.5 | -0.385 | 0.0089 | -0.0292 | -43.2584
-4 | -0.3226 | 0.00812 | -0.0284 | -39.7291
-3.5 | -0.2633 | 0.00693 | -0.0275 | -37.9942
-3 | -0.1937 | 0.00657 | -0.0278 | -29.4825
-2.5 | -0.1217 | 0.00643 | -0.0284 | -18.9269
-2 | -0.049 | 0.00638 | -0.0291 | -7.6803
-1.5 | 0.0234 | 0.00636 | -0.0299 | 3.6792
-1 | 0.0959 | 0.00633 | -0.0308 | 15.1501
-0.5 | 0.168 | 0.00638 | -0.0317 | 26.3323
0 | 0.2409 | 0.0064 | -0.0327 | 37.6406
0.5 | 0.3127 | 0.00647 | -0.0336 | 48.3308
1 | 0.3854 | 0.00653 | -0.0345 | 59.0199
1.5 | 0.457 | 0.00662 | -0.0353 | 69.0332
2 | 0.5293 | 0.00671 | -0.0362 | 78.8823
2.5 | 0.6007 | 0.00684 | -0.0368 | 87.8216
3 | 0.6727 | 0.00696 | -0.0374 | 96.6523
3.5 | 0.7436 | 0.00716 | -0.0377 | 103.8547
4 | 0.8152 | 0.00731 | -0.038 | 111.5185
4.5 | 0.8848 | 0.00756 | -0.0379 | 117.037
5.5 | 1.0198 | 0.00822 | -0.0366 | 124.0633
6 | 1.0828 | 0.00867 | -0.035 | 124.8904
6.5 | 1.1367 | 0.00934 | -0.032 | 121.7024
7 | 1.1645 | 0.01031 | -0.0253 | 112.9486
7.5 | 1.1739 | 0.01224 | -0.0175 | 95.9069
8 | 1.1801 | 0.0149 | -0.011 | 79.2013
8.5 | 1.1822 | 0.01815 | -0.0051 | 65.135
9 | 1.1733 | 0.02226 | 0.0005 | 52.7089
9.5 | 1.1627 | 0.02683 | 0.0053 | 43.3358
10 | 1.1597 | 0.0314 | 0.0088 | 36.9331
10.5 | 1.1593 | 0.03614 | 0.0116 | 32.078
11 | 1.1588 | 0.04106 | 0.014 | 28.2221
12 | 1.1642 | 0.05316 | 0.0133 | 21.8999
12.5 | 1.1655 | 0.05934 | 0.0134 | 19.6411
13 | 1.1708 | 0.06548 | 0.0131 | 17.8803
13.5 | 1.1761 | 0.07193 | 0.0123 | 16.3506
14 | 1.1799 | 0.07883 | 0.011 | 14.9677
14.5 | 1.1813 | 0.08632 | 0.009 | 13.6851
15 | 1.1823 | 0.09417 | 0.0066 | 12.555
15.5 | 1.1766 | 0.10308 | 0.0031 | 11.4144
16 | 1.1742 | 0.11198 | -0.0007 | 10.4858
16.5 | 1.1704 | 0.12134 | -0.0051 | 9.6456
17 | 1.1638 | 0.1313 | -0.0104 | 8.8637
17.5 | 1.1578 | 0.14151 | -0.0161 | 8.1818
18 | 1.1525 | 0.15182 | -0.0222 | 7.5912
18.5 | 1.1456 | 0.16264 | -0.0291 | 7.0438
19 | 1.1379 | 0.17388 | -0.0365 | 6.5442
19.5 | 1.1297 | 0.18544 | -0.0444 | 6.092
20 | 1.1203 | 0.19753 | -0.0528 | 5.6715

## 57. Re 3M Mach 0.00 (1)
BIGFOIL.COM POLAR EXPORT
NACA63-319 a=0.2
NACA63-319 a=0.2 |  |  |  | Cl Max: | 1.621 | at alpha= | 16 | deg
JavaFoil+Calcfoil stall+Eppler ext transition |  |  |  | L/D Max: | 118.642 | at alpha= | 5.5 | deg
Re: | 3000000 |  |  | Cd Min: | 0.00591 | at alpha= | -2 | deg
Mach: | 0 |  |  | Cl=0 at alpha= | -1.6429 | deg
|  |  |  | @ Cl=0.1, Cd= | 0.0059264
|  |  |  | @ Cl=0.4, Cd= | 0.006139
|  |  |  | @ Cl=0.6, Cd= | 0.0064869
alpha (deg) | Cl | Cd | Cm | Cl/Cd
-20 | -1.055 | 0.14125 | -0.001 | -7.47
-19.5 | -1.078 | 0.12765 | -0.001 | -8.441
-19 | -1.09 | 0.12325 | -0.001 | -8.84
-18.5 | -1.112 | 0.10874 | -0.002 | -10.223
-18 | -1.141 | 0.09025 | -0.002 | -12.64
-17.5 | -1.169 | 0.0735 | -0.003 | -15.908
-17 | -1.2 | 0.05624 | -0.004 | -21.336
-16.5 | -1.207 | 0.05084 | -0.004 | -23.747
-16 | -1.216 | 0.04386 | -0.005 | -27.728
-15.5 | -1.22 | 0.03838 | -0.005 | -31.775
-15 | -1.218 | 0.03372 | -0.006 | -36.13
-14.5 | -1.212 | 0.03022 | -0.006 | -40.098
-14 | -1.211 | 0.02346 | -0.007 | -51.608
-13.5 | -1.183 | 0.02505 | -0.007 | -47.206
-13 | -1.172 | 0.01983 | -0.008 | -59.076
-12.5 | -1.145 | 0.01853 | -0.009 | -61.787
-12 | -1.115 | 0.01725 | -0.009 | -64.672
-11.5 | -1.081 | 0.01609 | -0.01 | -67.214
-11 | -1.042 | 0.01505 | -0.011 | -69.245
-10.5 | -1 | 0.01452 | -0.011 | -68.841
-10 | -0.956 | 0.01369 | -0.012 | -69.816
-9.5 | -0.909 | 0.01296 | -0.013 | -70.146
-9 | -0.86 | 0.0124 | -0.013 | -69.393
-8.5 | -0.81 | 0.01176 | -0.014 | -68.922
-8 | -0.759 | 0.01123 | -0.015 | -67.525
-7.5 | -0.705 | 0.01074 | -0.015 | -65.698
-7 | -0.652 | 0.01025 | -0.016 | -63.621
-6.5 | -0.597 | 0.00966 | -0.017 | -61.752
-6 | -0.537 | 0.00934 | -0.017 | -57.477
-5.5 | -0.477 | 0.00841 | -0.018 | -56.721
-5 | -0.416 | 0.0076 | -0.019 | -54.786
-4.5 | -0.355 | 0.00618 | -0.019 | -57.474
-4 | -0.293 | 0.00607 | -0.02 | -48.308
-3.5 | -0.231 | 0.00601 | -0.021 | -38.519
-3 | -0.169 | 0.00592 | -0.021 | -28.586
-2.5 | -0.107 | 0.00593 | -0.022 | -18.064
-2 | -0.045 | 0.00591 | -0.023 | -7.577
-1.5 | 0.018 | 0.00593 | -0.023 | 3.003
-1 | 0.08 | 0.00592 | -0.024 | 13.582
-0.5 | 0.143 | 0.00594 | -0.025 | 24.052
0 | 0.206 | 0.00595 | -0.025 | 34.569
0.5 | 0.268 | 0.006 | -0.026 | 44.648
1 | 0.329 | 0.00606 | -0.027 | 54.34
1.5 | 0.392 | 0.00613 | -0.027 | 63.865
2 | 0.454 | 0.0062 | -0.028 | 73.238
2.5 | 0.516 | 0.00628 | -0.029 | 82.06
3 | 0.578 | 0.00644 | -0.029 | 89.665
3.5 | 0.639 | 0.00657 | -0.03 | 97.248
4 | 0.701 | 0.0067 | -0.031 | 104.577
4.5 | 0.762 | 0.00693 | -0.031 | 110.091
5 | 0.824 | 0.00718 | -0.032 | 114.771
5.5 | 0.885 | 0.00746 | -0.033 | 118.642
6 | 0.935 | 0.00797 | -0.033 | 117.236
6.5 | 0.988 | 0.00872 | -0.034 | 113.264
7 | 1.042 | 0.00932 | -0.034 | 111.831
7.5 | 1.096 | 0.00988 | -0.035 | 110.892
8 | 1.148 | 0.01048 | -0.035 | 109.535
8.5 | 1.197 | 0.01132 | -0.036 | 105.788
9 | 1.241 | 0.0135 | -0.036 | 91.946
9.5 | 1.286 | 0.0153 | -0.036 | 84.06
10 | 1.331 | 0.01657 | -0.037 | 80.328
10.5 | 1.369 | 0.01976 | -0.037 | 69.275
11 | 1.409 | 0.02093 | -0.038 | 67.317
11.5 | 1.446 | 0.02221 | -0.038 | 65.134
12 | 1.481 | 0.02368 | -0.039 | 62.536
12.5 | 1.513 | 0.02514 | -0.039 | 60.175
13 | 1.542 | 0.02676 | -0.04 | 57.614
13.5 | 1.565 | 0.02851 | -0.04 | 54.911
14 | 1.584 | 0.03035 | -0.041 | 52.212
14.5 | 1.599 | 0.03236 | -0.041 | 49.42
15 | 1.611 | 0.03451 | -0.042 | 46.676
15.5 | 1.618 | 0.03681 | -0.042 | 43.954
16 | 1.621 | 0.03927 | -0.042 | 41.283
16.5 | 1.619 | 0.04186 | -0.043 | 38.682
17 | 1.611 | 0.04454 | -0.043 | 36.17
17.5 | 1.599 | 0.04763 | -0.044 | 33.574
18 | 1.583 | 0.05104 | -0.044 | 31.011
18.5 | 1.563 | 0.05488 | -0.044 | 28.49
19 | 1.54 | 0.05882 | -0.045 | 26.19
19.5 | 1.515 | 0.0629 | -0.045 | 24.088
20 | 1.486 | 0.06806 | -0.045 | 21.826

## 58. Re 3M Mach 0.00 (2)
BIGFOIL.COM POLAR EXPORT
NACA63-319 a=0.2
NACA63-319 a=0.2 |  |  |  | Cl Max: | 1.4697 | at alpha= | 19.5 | deg
XFOIL ncrit=9 |  |  |  | L/D Max: | 140.349 | at alpha= | 6.5 | deg
Re: | 3000000 |  |  | Cd Min: | 0.08505 | at alpha= | 20 | deg
Mach: | 0 |  |  | Cl=0 at alpha= | -1.6449 | deg
|  |  |  | @ Cl=0.1, Cd= | 0.0052977
|  |  |  | @ Cl=0.4, Cd= | 0.0054208
|  |  |  | @ Cl=0.6, Cd= | 0.0056349
alpha (deg) | Cl | Cd | Cm | Cl/Cd
-20 | -1.4184 | 0.05363 | -0.0448 | -26.4479
-19.5 | -1.4157 | 0.04833 | -0.0462 | -29.2924
-19 | -1.4109 | 0.04347 | -0.0472 | -32.4569
-18.5 | -1.3991 | 0.03954 | -0.0476 | -35.3844
-17 | -1.3437 | 0.03038 | -0.048 | -44.2298
-16.5 | -1.3244 | 0.028 | -0.0468 | -47.3
-16 | -1.3026 | 0.02584 | -0.0457 | -50.4102
-15.5 | -1.2835 | 0.02356 | -0.0441 | -54.4779
-15 | -1.2631 | 0.02148 | -0.0422 | -58.8035
-14.5 | -1.2393 | 0.01973 | -0.0403 | -62.813
-14 | -1.2128 | 0.01827 | -0.0382 | -66.382
-13.5 | -1.1857 | 0.01696 | -0.0358 | -69.9116
-13 | -1.1568 | 0.01586 | -0.0333 | -72.9382
-12.5 | -1.1283 | 0.01494 | -0.0302 | -75.5221
-11.5 | -1.0691 | 0.01341 | -0.023 | -79.7241
-11 | -1.0248 | 0.01285 | -0.0216 | -79.751
-10.5 | -0.9769 | 0.01237 | -0.0208 | -78.9733
-10 | -0.9296 | 0.01178 | -0.0198 | -78.9134
-9.5 | -0.8789 | 0.01132 | -0.0194 | -77.6413
-9 | -0.8269 | 0.01089 | -0.0191 | -75.932
-8.5 | -0.7744 | 0.01045 | -0.0189 | -74.1053
-8 | -0.7203 | 0.01007 | -0.0189 | -71.5293
-7.5 | -0.6659 | 0.0097 | -0.0189 | -68.6495
-7 | -0.6109 | 0.00931 | -0.0191 | -65.6176
-6.5 | -0.5561 | 0.00888 | -0.0192 | -62.6239
-6 | -0.5008 | 0.00843 | -0.0195 | -59.4069
-5 | -0.388 | 0.00765 | -0.0203 | -50.719
-4 | -0.2762 | 0.00659 | -0.0212 | -41.912
-3.5 | -0.2211 | 0.00588 | -0.0216 | -37.602
-3 | -0.1624 | 0.00559 | -0.0224 | -29.0519
-2.5 | -0.1031 | 0.00543 | -0.0232 | -18.9871
-2 | -0.0429 | 0.00538 | -0.0241 | -7.974
-1.5 | 0.0175 | 0.00535 | -0.0251 | 3.271
-1 | 0.0776 | 0.00532 | -0.026 | 14.5865
-0.5 | 0.1379 | 0.00526 | -0.0269 | 26.2167
0 | 0.1982 | 0.00532 | -0.0279 | 37.2556
0.5 | 0.2587 | 0.00531 | -0.0289 | 48.7194
1 | 0.3187 | 0.00538 | -0.0298 | 59.2379
1.5 | 0.3792 | 0.0054 | -0.0308 | 70.2222
2 | 0.4391 | 0.00546 | -0.0317 | 80.4212
3 | 0.559 | 0.00558 | -0.0336 | 100.1792
3.5 | 0.6187 | 0.00566 | -0.0346 | 109.311
4 | 0.6779 | 0.00578 | -0.0354 | 117.2837
4.5 | 0.7368 | 0.00591 | -0.0362 | 124.6701
5 | 0.7951 | 0.0061 | -0.037 | 130.3443
5.5 | 0.8531 | 0.00628 | -0.0377 | 135.8439
6 | 0.9104 | 0.0065 | -0.0383 | 140.0615
6.5 | 0.9656 | 0.00688 | -0.0387 | 140.3488
7 | 1.0162 | 0.00755 | -0.0384 | 134.596
7.5 | 1.0655 | 0.00822 | -0.038 | 129.6229
8 | 1.1127 | 0.00892 | -0.0372 | 124.7422
8.5 | 1.1538 | 0.00983 | -0.0355 | 117.3754
9 | 1.1894 | 0.01079 | -0.033 | 110.2317
9.5 | 1.2147 | 0.01174 | -0.0287 | 103.4668
10 | 1.2266 | 0.01284 | -0.0224 | 95.5296
10.5 | 1.242 | 0.01428 | -0.0178 | 86.9748
11 | 1.2568 | 0.01602 | -0.0137 | 78.4519
11.5 | 1.2709 | 0.01794 | -0.01 | 70.8417
12 | 1.2897 | 0.02023 | -0.0082 | 63.7519
12.5 | 1.3038 | 0.02283 | -0.0058 | 57.1091
13 | 1.3191 | 0.0255 | -0.0038 | 51.7294
13.5 | 1.3354 | 0.02824 | -0.0023 | 47.2875
14 | 1.3502 | 0.03128 | -0.0009 | 43.165
14.5 | 1.3674 | 0.03431 | 0 | 39.8543
15 | 1.3808 | 0.03779 | 0.0008 | 36.5388
15.5 | 1.3974 | 0.04113 | 0.0012 | 33.9752
16 | 1.4083 | 0.04511 | 0.0015 | 31.2192
16.5 | 1.4204 | 0.04914 | 0.0015 | 28.9052
17 | 1.4331 | 0.0532 | 0.0013 | 26.938
17.5 | 1.4423 | 0.05779 | 0.0008 | 24.9576
18 | 1.4474 | 0.06295 | 0.0001 | 22.9929
18.5 | 1.4583 | 0.06761 | -0.0008 | 21.5693
19 | 1.4654 | 0.07283 | -0.0021 | 20.1208
19.5 | 1.4697 | 0.07854 | -0.0036 | 18.7128
20 | 1.4694 | 0.08505 | -0.0057 | 17.2769

## 59. Re 3M Mach 0.10 (1)
BIGFOIL.COM POLAR EXPORT
NACA63-319 a=0.2
NACA63-319 a=0.2 |  |  |  | Cl Max: | 1.609 | at alpha= | 16 | deg
JavaFoil+Calcfoil stall+Eppler ext transition |  |  |  | L/D Max: | 121.176 | at alpha= | 5.5 | deg
Re: | 3000000 |  |  | Cd Min: | 0.00591 | at alpha= | -2 | deg
Mach: | 0.1 |  |  | Cl=0 at alpha= | -1.6429 | deg
|  |  |  | @ Cl=0.1, Cd= | 0.0059411
|  |  |  | @ Cl=0.4, Cd= | 0.0061358
|  |  |  | @ Cl=0.6, Cd= | 0.0064852
alpha (deg) | Cl | Cd | Cm | Cl/Cd
-20 | -1.009 | 0.1486 | -0.001 | -6.787
-19.5 | -1.033 | 0.13557 | -0.001 | -7.619
-19 | -1.048 | 0.1308 | -0.001 | -8.016
-18.5 | -1.069 | 0.11967 | -0.002 | -8.932
-18 | -1.092 | 0.10553 | -0.002 | -10.349
-17.5 | -1.124 | 0.08669 | -0.003 | -12.961
-17 | -1.168 | 0.06217 | -0.004 | -18.785
-16.5 | -1.181 | 0.05505 | -0.004 | -21.451
-16 | -1.194 | 0.04735 | -0.005 | -25.205
-15.5 | -1.202 | 0.04062 | -0.005 | -29.598
-15 | -1.205 | 0.0352 | -0.006 | -34.243
-14.5 | -1.201 | 0.03135 | -0.006 | -38.32
-14 | -1.204 | 0.02403 | -0.007 | -50.114
-13.5 | -1.178 | 0.02565 | -0.008 | -45.925
-13 | -1.168 | 0.02037 | -0.008 | -57.352
-12.5 | -1.144 | 0.01888 | -0.009 | -60.582
-12 | -1.115 | 0.01755 | -0.009 | -63.553
-11.5 | -1.082 | 0.01643 | -0.01 | -65.841
-11 | -1.043 | 0.0153 | -0.011 | -68.161
-10.5 | -1.002 | 0.01473 | -0.011 | -67.994
-10 | -0.958 | 0.01386 | -0.012 | -69.116
-9.5 | -0.911 | 0.01312 | -0.013 | -69.485
-9 | -0.863 | 0.01253 | -0.013 | -68.862
-8.5 | -0.813 | 0.01187 | -0.014 | -68.483
-8 | -0.761 | 0.01133 | -0.015 | -67.187
-7.5 | -0.708 | 0.01083 | -0.015 | -65.34
-7 | -0.654 | 0.00996 | -0.016 | -65.652
-6.5 | -0.6 | 0.00969 | -0.017 | -61.862
-6 | -0.54 | 0.00945 | -0.017 | -57.113
-5.5 | -0.479 | 0.00837 | -0.018 | -57.243
-5 | -0.418 | 0.00764 | -0.019 | -54.734
-4.5 | -0.357 | 0.00618 | -0.019 | -57.696
-4 | -0.295 | 0.00605 | -0.02 | -48.739
-3.5 | -0.233 | 0.00601 | -0.021 | -38.69
-3 | -0.17 | 0.00599 | -0.021 | -28.399
-2.5 | -0.108 | 0.00592 | -0.022 | -18.17
-2 | -0.045 | 0.00591 | -0.023 | -7.613
-1.5 | 0.018 | 0.00594 | -0.023 | 3.015
-1 | 0.081 | 0.00592 | -0.024 | 13.655
-0.5 | 0.144 | 0.00599 | -0.025 | 24.002
0 | 0.207 | 0.00594 | -0.025 | 34.76
0.5 | 0.269 | 0.006 | -0.026 | 44.869
1 | 0.331 | 0.00607 | -0.027 | 54.538
1.5 | 0.394 | 0.00613 | -0.028 | 64.173
2 | 0.456 | 0.00619 | -0.028 | 73.638
2.5 | 0.518 | 0.00632 | -0.029 | 82.032
3 | 0.58 | 0.00644 | -0.03 | 90.074
3.5 | 0.642 | 0.00658 | -0.03 | 97.712
4 | 0.704 | 0.00671 | -0.031 | 104.989
4.5 | 0.766 | 0.00696 | -0.032 | 110.039
5 | 0.828 | 0.00719 | -0.032 | 115.177
5.5 | 0.883 | 0.00729 | -0.033 | 121.176
6 | 0.938 | 0.00804 | -0.033 | 116.715
6.5 | 0.992 | 0.00881 | -0.034 | 112.668
7 | 1.046 | 0.00941 | -0.034 | 111.162
7.5 | 1.1 | 0.00999 | -0.035 | 110.117
8 | 1.152 | 0.01061 | -0.035 | 108.517
8.5 | 1.202 | 0.01148 | -0.036 | 104.704
9 | 1.246 | 0.01377 | -0.036 | 90.454
9.5 | 1.291 | 0.01554 | -0.037 | 83.048
10 | 1.336 | 0.01681 | -0.037 | 79.453
10.5 | 1.373 | 0.02003 | -0.037 | 68.539
11 | 1.412 | 0.02129 | -0.038 | 66.335
11.5 | 1.45 | 0.0226 | -0.039 | 64.137
12 | 1.483 | 0.024 | -0.039 | 61.8
12.5 | 1.514 | 0.02557 | -0.039 | 59.224
13 | 1.542 | 0.02723 | -0.04 | 56.638
13.5 | 1.564 | 0.02901 | -0.04 | 53.91
14 | 1.581 | 0.03103 | -0.041 | 50.968
14.5 | 1.595 | 0.03301 | -0.041 | 48.306
15 | 1.604 | 0.03525 | -0.042 | 45.497
15.5 | 1.608 | 0.03764 | -0.042 | 42.729
16 | 1.609 | 0.0401 | -0.043 | 40.125
16.5 | 1.603 | 0.04309 | -0.043 | 37.205
17 | 1.591 | 0.04598 | -0.043 | 34.608
17.5 | 1.575 | 0.04948 | -0.044 | 31.831
18 | 1.555 | 0.05295 | -0.044 | 29.362
18.5 | 1.53 | 0.05688 | -0.044 | 26.904
19 | 1.504 | 0.06076 | -0.045 | 24.747
19.5 | 1.473 | 0.06499 | -0.045 | 22.666
20 | 1.439 | 0.07058 | -0.045 | 20.383

## 60. Re 3M Mach 0.10 (2)
BIGFOIL.COM POLAR EXPORT
NACA63-319 a=0.2
NACA63-319 a=0.2 |  |  |  | Cl Max: | 1.4586 | at alpha= | 20 | deg
XFOIL ncrit=9 |  |  |  | L/D Max: | 140.274 | at alpha= | 6.5 | deg
Re: | 3000000 |  |  | Cd Min: | 0.08864 | at alpha= | 20 | deg
Mach: | 0.1 |  |  | Cl=0 at alpha= | -1.6458 | deg
|  |  |  | @ Cl=0.1, Cd= | 0.0053121
|  |  |  | @ Cl=0.4, Cd= | 0.0054342
|  |  |  | @ Cl=0.6, Cd= | 0.0056533
alpha (deg) | Cl | Cd | Cm | Cl/Cd
-20 | -1.4074 | 0.05696 | -0.0455 | -24.7086
-19.5 | -1.3993 | 0.05201 | -0.047 | -26.9044
-19 | -1.3994 | 0.0464 | -0.0483 | -30.1595
-18.5 | -1.3901 | 0.04203 | -0.049 | -33.074
-17 | -1.3382 | 0.03198 | -0.0499 | -41.8449
-16.5 | -1.3202 | 0.02938 | -0.0488 | -44.9353
-16 | -1.2993 | 0.02702 | -0.0477 | -48.0866
-15.5 | -1.277 | 0.02484 | -0.0463 | -51.409
-15 | -1.2589 | 0.02249 | -0.0445 | -55.976
-14.5 | -1.2366 | 0.02055 | -0.0425 | -60.1752
-14 | -1.2107 | 0.01894 | -0.0404 | -63.9229
-13.5 | -1.1839 | 0.01751 | -0.0381 | -67.6128
-13 | -1.155 | 0.01631 | -0.0356 | -70.8155
-12.5 | -1.126 | 0.01528 | -0.0327 | -73.6911
-12 | -1.1016 | 0.01434 | -0.0285 | -76.8201
-11.5 | -1.072 | 0.01361 | -0.0247 | -78.7656
-11 | -1.029 | 0.013 | -0.023 | -79.1538
-10.5 | -0.9817 | 0.01249 | -0.0219 | -78.5989
-10 | -0.9341 | 0.01191 | -0.0208 | -78.4299
-9.5 | -0.8838 | 0.01142 | -0.0202 | -77.3905
-9 | -0.8312 | 0.01101 | -0.0198 | -75.495
-8.5 | -0.7789 | 0.01053 | -0.0195 | -73.9696
-8 | -0.7243 | 0.01016 | -0.0194 | -71.2894
-7 | -0.6146 | 0.00936 | -0.0195 | -65.6624
-6.5 | -0.5594 | 0.00894 | -0.0196 | -62.5727
-6 | -0.5037 | 0.00848 | -0.0198 | -59.3986
-5.5 | -0.4473 | 0.0081 | -0.0201 | -55.2222
-5 | -0.3903 | 0.0077 | -0.0205 | -50.6883
-4.5 | -0.3337 | 0.00725 | -0.021 | -46.0276
-4 | -0.2778 | 0.00662 | -0.0214 | -41.9637
-3.5 | -0.2224 | 0.00591 | -0.0218 | -37.6311
-3 | -0.1634 | 0.00561 | -0.0225 | -29.1266
-2.5 | -0.1037 | 0.00545 | -0.0234 | -19.0275
-2 | -0.043 | 0.00539 | -0.0243 | -7.9777
-1.5 | 0.0177 | 0.00537 | -0.0252 | 3.2961
-1 | 0.0783 | 0.00533 | -0.0262 | 14.6904
-0.5 | 0.1389 | 0.00528 | -0.0271 | 26.3068
0 | 0.1996 | 0.00533 | -0.0281 | 37.4484
0.5 | 0.2605 | 0.00532 | -0.029 | 48.9662
1 | 0.3209 | 0.0054 | -0.03 | 59.4259
1.5 | 0.3818 | 0.00541 | -0.031 | 70.573
2 | 0.442 | 0.00549 | -0.0319 | 80.51
2.5 | 0.5027 | 0.00553 | -0.0329 | 90.9042
3 | 0.5627 | 0.00561 | -0.0338 | 100.303
3.5 | 0.623 | 0.00568 | -0.0347 | 109.6831
4 | 0.6825 | 0.00581 | -0.0356 | 117.4699
4.5 | 0.7418 | 0.00594 | -0.0364 | 124.8822
5 | 0.8005 | 0.00613 | -0.0371 | 130.5873
5.5 | 0.8589 | 0.00631 | -0.0378 | 136.1173
6 | 0.9165 | 0.00655 | -0.0384 | 139.9237
6.5 | 0.9721 | 0.00693 | -0.0387 | 140.2742
7 | 1.0228 | 0.00761 | -0.0384 | 134.4021
7.5 | 1.0719 | 0.0083 | -0.0378 | 129.1446
8 | 1.1191 | 0.00901 | -0.0369 | 124.2064
9 | 1.1937 | 0.01093 | -0.0321 | 109.2132
9.5 | 1.2116 | 0.01192 | -0.0264 | 101.6443
10 | 1.2248 | 0.01316 | -0.0207 | 93.0699
10.5 | 1.24 | 0.01474 | -0.0162 | 84.1248
11 | 1.2554 | 0.01655 | -0.0123 | 75.855
11.5 | 1.2677 | 0.01865 | -0.0085 | 67.9732
12.5 | 1.2998 | 0.02383 | -0.0045 | 54.5447
13 | 1.3145 | 0.02663 | -0.0026 | 49.3616
13.5 | 1.3318 | 0.02941 | -0.0011 | 45.2839
14 | 1.3465 | 0.03259 | 0.0001 | 41.3164
14.5 | 1.362 | 0.03587 | 0.001 | 37.9704
15 | 1.3762 | 0.03939 | 0.0017 | 34.9378
15.5 | 1.3917 | 0.04294 | 0.0021 | 32.4103
16 | 1.4019 | 0.0471 | 0.0023 | 29.7643
16.5 | 1.4152 | 0.05111 | 0.0023 | 27.6893
17 | 1.4266 | 0.05543 | 0.002 | 25.737
17.5 | 1.4346 | 0.06027 | 0.0014 | 23.8029
18 | 1.4415 | 0.06535 | 0.0006 | 22.0581
18.5 | 1.4503 | 0.0704 | -0.0005 | 20.6009
19 | 1.4555 | 0.076 | -0.0019 | 19.1513
19.5 | 1.458 | 0.08211 | -0.0037 | 17.7567
20 | 1.4586 | 0.08864 | -0.0058 | 16.4553

## 61. Re 3M Mach 0.25 (1)
BIGFOIL.COM POLAR EXPORT
NACA63-319 a=0.2
NACA63-319 a=0.2 |  |  |  | Cl Max: | 1.551 | at alpha= | 14 | deg
JavaFoil+Calcfoil stall+Eppler ext transition |  |  |  | L/D Max: | 121.464 | at alpha= | 5 | deg
Re: | 3000000 |  |  | Cd Min: | 0.00598 | at alpha= | -1 | deg
Mach: | 0.25 |  |  | Cl=0 at alpha= | -1.6406 | deg
|  |  |  | @ Cl=0.1, Cd= | 0.0059879
|  |  |  | @ Cl=0.4, Cd= | 0.0062556
|  |  |  | @ Cl=0.6, Cd= | 0.0066187
alpha (deg) | Cl | Cd | Cm | Cl/Cd
-18 | -0.827 | 0.143 | -0.002 | -5.785
-17.5 | -0.869 | 0.13305 | -0.002 | -6.533
-17 | -0.908 | 0.12325 | -0.003 | -7.365
-16.5 | -0.943 | 0.11236 | -0.003 | -8.395
-16 | -0.977 | 0.09987 | -0.004 | -9.783
-15.5 | -1.021 | 0.0799 | -0.005 | -12.774
-15 | -1.076 | 0.05568 | -0.006 | -19.318
-14.5 | -1.108 | 0.04276 | -0.006 | -25.921
-14 | -1.122 | 0.03682 | -0.007 | -30.467
-13.5 | -1.131 | 0.03079 | -0.008 | -36.729
-13 | -1.139 | 0.02352 | -0.008 | -48.417
-12.5 | -1.127 | 0.0212 | -0.009 | -53.142
-12 | -1.107 | 0.01955 | -0.01 | -56.637
-11.5 | -1.081 | 0.01808 | -0.01 | -59.802
-11 | -1.046 | 0.01685 | -0.011 | -62.095
-10.5 | -1.009 | 0.01562 | -0.012 | -64.565
-10 | -0.967 | 0.01498 | -0.012 | -64.572
-9.5 | -0.923 | 0.0141 | -0.013 | -65.446
-9 | -0.876 | 0.01332 | -0.014 | -65.785
-8.5 | -0.826 | 0.01266 | -0.014 | -65.293
-8 | -0.775 | 0.01197 | -0.015 | -64.762
-7.5 | -0.721 | 0.01134 | -0.016 | -63.6
-7 | -0.666 | 0.01081 | -0.016 | -61.627
-6.5 | -0.609 | 0.00998 | -0.017 | -61.024
-6 | -0.554 | 0.00974 | -0.018 | -56.864
-5.5 | -0.492 | 0.00864 | -0.019 | -56.903
-5 | -0.429 | 0.00815 | -0.019 | -52.657
-4.5 | -0.366 | 0.0063 | -0.02 | -58.156
-4 | -0.303 | 0.00613 | -0.021 | -49.403
-3.5 | -0.239 | 0.00607 | -0.021 | -39.344
-3 | -0.175 | 0.00603 | -0.022 | -29.003
-2.5 | -0.111 | 0.00599 | -0.023 | -18.463
-2 | -0.046 | 0.00601 | -0.023 | -7.696
-1.5 | 0.018 | 0.00599 | -0.024 | 3.071
-1 | 0.083 | 0.00598 | -0.025 | 13.889
-0.5 | 0.148 | 0.00601 | -0.025 | 24.568
0 | 0.212 | 0.00601 | -0.026 | 35.302
0.5 | 0.277 | 0.00607 | -0.027 | 45.587
1 | 0.34 | 0.00619 | -0.028 | 54.954
1.5 | 0.404 | 0.00626 | -0.028 | 64.623
2 | 0.468 | 0.00633 | -0.029 | 74.037
2.5 | 0.532 | 0.00647 | -0.03 | 82.301
3 | 0.596 | 0.00661 | -0.03 | 90.234
3.5 | 0.66 | 0.00675 | -0.031 | 97.769
4 | 0.723 | 0.00688 | -0.032 | 105.15
4.5 | 0.787 | 0.00719 | -0.032 | 109.371
5 | 0.844 | 0.00695 | -0.033 | 121.464
5.5 | 0.901 | 0.00793 | -0.033 | 113.72
6 | 0.959 | 0.00852 | -0.034 | 112.574
6.5 | 1.014 | 0.00932 | -0.034 | 108.774
7 | 1.069 | 0.00998 | -0.035 | 107.186
7.5 | 1.124 | 0.01063 | -0.036 | 105.726
8 | 1.176 | 0.0114 | -0.036 | 103.155
8.5 | 1.226 | 0.01247 | -0.037 | 98.247
9 | 1.268 | 0.01555 | -0.037 | 81.531
9.5 | 1.314 | 0.01699 | -0.037 | 77.332
10 | 1.353 | 0.02039 | -0.038 | 66.359
10.5 | 1.393 | 0.02172 | -0.038 | 64.132
11 | 1.43 | 0.02318 | -0.039 | 61.683
11.5 | 1.462 | 0.02473 | -0.039 | 59.128
12 | 1.491 | 0.02643 | -0.04 | 56.417
12.5 | 1.515 | 0.02831 | -0.04 | 53.514
13 | 1.535 | 0.0302 | -0.041 | 50.824
13.5 | 1.547 | 0.03238 | -0.041 | 47.77
14 | 1.551 | 0.03461 | -0.042 | 44.807
14.5 | 1.548 | 0.03741 | -0.042 | 41.387
15 | 1.539 | 0.04015 | -0.043 | 38.34
15.5 | 1.523 | 0.04344 | -0.043 | 35.052
16 | 1.5 | 0.04683 | -0.043 | 32.027
16.5 | 1.467 | 0.05049 | -0.044 | 29.064
17 | 1.423 | 0.05518 | -0.044 | 25.794
17.5 | 1.373 | 0.06008 | -0.044 | 22.847
18 | 1.315 | 0.06543 | -0.044 | 20.099
18.5 | 1.251 | 0.07173 | -0.045 | 17.442
19 | 1.18 | 0.07991 | -0.045 | 14.762

## 62. Re 3M Mach 0.25 (2)
BIGFOIL.COM POLAR EXPORT
NACA63-319 a=0.2
NACA63-319 a=0.2 |  |  |  | Cl Max: | 1.4034 | at alpha= | 18.5 | deg
XFOIL ncrit=9 |  |  |  | L/D Max: | 140.221 | at alpha= | 6 | deg
Re: | 3000000 |  |  | Cd Min: | 0.10821 | at alpha= | 20 | deg
Mach: | 0.25 |  |  | Cl=0 at alpha= | -1.6502 | deg
|  |  |  | @ Cl=0.1, Cd= | 0.0053942
|  |  |  | @ Cl=0.4, Cd= | 0.0055145
|  |  |  | @ Cl=0.6, Cd= | 0.0057507
alpha (deg) | Cl | Cd | Cm | Cl/Cd
-20 | -1.311 | 0.08066 | -0.0435 | -16.2534
-19.5 | -1.32 | 0.07232 | -0.0476 | -18.2522
-19 | -1.3232 | 0.06503 | -0.0508 | -20.3475
-18.5 | -1.3241 | 0.05833 | -0.0533 | -22.7002
-17.5 | -1.3121 | 0.04704 | -0.0568 | -27.8933
-17 | -1.2974 | 0.04271 | -0.0578 | -30.377
-16.5 | -1.2847 | 0.03869 | -0.0576 | -33.205
-16 | -1.269 | 0.03511 | -0.0571 | -36.1435
-15.5 | -1.2522 | 0.0318 | -0.0562 | -39.3774
-14.5 | -1.2119 | 0.02621 | -0.0534 | -46.2381
-14 | -1.1943 | 0.02348 | -0.0514 | -50.8646
-13.5 | -1.1707 | 0.0213 | -0.0492 | -54.9624
-13 | -1.1437 | 0.01945 | -0.0468 | -58.8021
-12.5 | -1.1153 | 0.01781 | -0.0443 | -62.6221
-12 | -1.0846 | 0.01646 | -0.0415 | -65.8931
-11.5 | -1.0572 | 0.01514 | -0.038 | -69.8283
-11 | -1.0319 | 0.01403 | -0.0335 | -73.5495
-10.5 | -1.0006 | 0.01334 | -0.0291 | -75.0075
-10 | -0.9547 | 0.01272 | -0.027 | -75.055
-9.5 | -0.9072 | 0.01207 | -0.0252 | -75.1616
-9 | -0.8557 | 0.01151 | -0.024 | -74.344
-8.5 | -0.8017 | 0.01105 | -0.0232 | -72.552
-8 | -0.7473 | 0.01053 | -0.0224 | -70.9687
-7.5 | -0.6908 | 0.01011 | -0.0221 | -68.3284
-7 | -0.6337 | 0.00971 | -0.0218 | -65.2626
-6.5 | -0.5766 | 0.00926 | -0.0217 | -62.2678
-6 | -0.5196 | 0.00878 | -0.0216 | -59.18
-5.5 | -0.4614 | 0.00834 | -0.0217 | -55.3237
-5 | -0.4027 | 0.00792 | -0.0219 | -50.846
-4.5 | -0.344 | 0.00745 | -0.0222 | -46.1745
-4 | -0.2859 | 0.00689 | -0.0225 | -41.4949
-3.5 | -0.2295 | 0.00605 | -0.0228 | -37.9339
-3 | -0.1688 | 0.0057 | -0.0234 | -29.614
-2.5 | -0.1069 | 0.00554 | -0.0242 | -19.296
-2 | -0.044 | 0.00546 | -0.0251 | -8.0586
-1 | 0.0818 | 0.0054 | -0.027 | 15.1481
-0.5 | 0.1443 | 0.00538 | -0.028 | 26.8216
0 | 0.2075 | 0.00539 | -0.029 | 38.4972
0.5 | 0.2703 | 0.00542 | -0.03 | 49.8708
1 | 0.3333 | 0.00547 | -0.031 | 60.9324
1.5 | 0.396 | 0.00551 | -0.0319 | 71.8693
2 | 0.4588 | 0.00558 | -0.0329 | 82.2222
2.5 | 0.5214 | 0.00563 | -0.0338 | 92.611
3 | 0.5838 | 0.00573 | -0.0347 | 101.8848
3.5 | 0.6464 | 0.00581 | -0.0356 | 111.2565
4 | 0.7083 | 0.00592 | -0.0364 | 119.6453
4.5 | 0.7696 | 0.0061 | -0.0371 | 126.1639
5 | 0.8305 | 0.0063 | -0.0378 | 131.8254
5.5 | 0.891 | 0.00652 | -0.0383 | 136.6564
6 | 0.9507 | 0.00678 | -0.0387 | 140.2212
6.5 | 1.0074 | 0.00724 | -0.0387 | 139.1436
7 | 1.0584 | 0.00797 | -0.0378 | 132.798
7.5 | 1.1076 | 0.00871 | -0.0367 | 127.1642
8 | 1.1517 | 0.00956 | -0.0347 | 120.4707
8.5 | 1.1829 | 0.0107 | -0.0309 | 110.5514
9 | 1.194 | 0.01183 | -0.0236 | 100.9298
9.5 | 1.2038 | 0.01347 | -0.0176 | 89.369
10 | 1.2171 | 0.01542 | -0.0129 | 78.93
11 | 1.2449 | 0.01997 | -0.0052 | 62.3385
11.5 | 1.2498 | 0.02288 | -0.0012 | 54.6241
12.5 | 1.2807 | 0.02945 | 0.0013 | 43.4873
13 | 1.2948 | 0.03285 | 0.0028 | 39.4155
13.5 | 1.3083 | 0.03654 | 0.004 | 35.8046
14 | 1.3231 | 0.04027 | 0.0049 | 32.8557
14.5 | 1.3362 | 0.04429 | 0.0055 | 30.1693
15 | 1.3505 | 0.04837 | 0.0058 | 27.9202
15.5 | 1.3602 | 0.05298 | 0.0059 | 25.6738
16 | 1.3718 | 0.05763 | 0.0057 | 23.8036
16.5 | 1.3812 | 0.06264 | 0.0052 | 22.0498
17 | 1.3872 | 0.06819 | 0.0044 | 20.3432
17.5 | 1.3945 | 0.0738 | 0.0033 | 18.8957
18 | 1.4007 | 0.07969 | 0.0018 | 17.5769
18.5 | 1.4034 | 0.08622 | -0.0002 | 16.277
19 | 1.3997 | 0.09376 | -0.0028 | 14.9285
19.5 | 1.4028 | 0.10065 | -0.0054 | 13.9374
20 | 1.4018 | 0.10821 | -0.0086 | 12.9544

## 63. Re 3M Mach 0.50 (1)
BIGFOIL.COM POLAR EXPORT
NACA63-319 a=0.2
NACA63-319 a=0.2 |  |  |  | Cl Max: | 1.389 | at alpha= | 10 | deg
JavaFoil+Calcfoil stall+Eppler ext transition |  |  |  | L/D Max: | 100.682 | at alpha= | 5 | deg
Re: | 3000000 |  |  | Cd Min: | 0.0063 | at alpha= | -2.5 | deg
Mach: | 0.5 |  |  | Cl=0 at alpha= | -1.6438 | deg
|  |  |  | @ Cl=0.1, Cd= | 0.006311
|  |  |  | @ Cl=0.4, Cd= | 0.0066394
|  |  |  | @ Cl=0.6, Cd= | 0.00692
alpha (deg) | Cl | Cd | Cm | Cl/Cd
-20 | -1.048 | 0.17228 | -0.001 | -6.085
-19.5 | -1.02 | 0.16615 | -0.001 | -6.138
-19 | -0.992 | 0.16275 | -0.001 | -6.093
-18.5 | -0.964 | 0.15803 | -0.002 | -6.099
-18 | -0.937 | 0.15315 | -0.002 | -6.117
-17.5 | -0.906 | 0.146 | -0.002 | -6.207
-17 | -0.878 | 0.1398 | -0.003 | -6.277
-16.5 | -0.849 | 0.13554 | -0.003 | -6.267
-16 | -0.822 | 0.13476 | -0.003 | -6.098
-15.5 | -0.792 | 0.12705 | -0.004 | -6.231
-15 | -0.763 | 0.12281 | -0.004 | -6.214
-14.5 | -0.736 | 0.12096 | -0.004 | -6.087
-14 | -0.706 | 0.11583 | -0.004 | -6.093
-13.5 | -0.677 | 0.10663 | -0.005 | -6.351
-13 | -0.649 | 0.10413 | -0.005 | -6.234
-12.5 | -0.621 | 0.10034 | -0.005 | -6.188
-12 | -0.592 | 0.09454 | -0.005 | -6.257
-11.5 | -0.563 | 0.09266 | -0.006 | -6.079
-11 | -0.536 | 0.08653 | -0.006 | -6.196
-10.5 | -0.507 | 0.08723 | -0.006 | -5.81
-10 | -0.794 | 0.03952 | -0.012 | -20.085
-9.5 | -0.885 | 0.02022 | -0.014 | -43.786
-9 | -0.882 | 0.01853 | -0.015 | -47.581
-8.5 | -0.856 | 0.01688 | -0.016 | -50.708
-8 | -0.817 | 0.0156 | -0.016 | -52.402
-7.5 | -0.771 | 0.01435 | -0.017 | -53.698
-7 | -0.717 | 0.01345 | -0.018 | -53.299
-6.5 | -0.659 | 0.01255 | -0.019 | -52.49
-6 | -0.598 | 0.01179 | -0.02 | -50.732
-5.5 | -0.535 | 0.0111 | -0.02 | -48.17
-5 | -0.47 | 0.01054 | -0.021 | -44.56
-4.5 | -0.408 | 0.00862 | -0.022 | -47.303
-4 | -0.338 | 0.00653 | -0.023 | -51.689
-3.5 | -0.267 | 0.00647 | -0.024 | -41.25
-3 | -0.195 | 0.00634 | -0.025 | -30.815
-2.5 | -0.124 | 0.0063 | -0.025 | -19.608
-2 | -0.052 | 0.00631 | -0.026 | -8.187
-1.5 | 0.021 | 0.0063 | -0.027 | 3.267
-1 | 0.093 | 0.00631 | -0.028 | 14.701
-0.5 | 0.165 | 0.00632 | -0.028 | 26.105
0 | 0.237 | 0.00642 | -0.029 | 36.976
0.5 | 0.31 | 0.00653 | -0.03 | 47.39
1 | 0.38 | 0.0066 | -0.031 | 57.549
1.5 | 0.451 | 0.00674 | -0.032 | 66.943
2 | 0.523 | 0.00692 | -0.032 | 75.594
2.5 | 0.589 | 0.00681 | -0.033 | 86.546
3 | 0.657 | 0.00749 | -0.034 | 87.632
3.5 | 0.724 | 0.00778 | -0.034 | 93.123
4 | 0.791 | 0.00815 | -0.035 | 97.153
4.5 | 0.858 | 0.00856 | -0.035 | 100.236
5 | 0.923 | 0.00917 | -0.036 | 100.682
5.5 | 0.987 | 0.01001 | -0.037 | 98.548
6 | 1.048 | 0.01113 | -0.037 | 94.139
6.5 | 1.109 | 0.01207 | -0.038 | 91.893
7 | 1.167 | 0.01299 | -0.038 | 89.808
7.5 | 1.222 | 0.01423 | -0.039 | 85.872
8 | 1.268 | 0.01735 | -0.039 | 73.052
8.5 | 1.31 | 0.02038 | -0.04 | 64.257
9 | 1.343 | 0.02515 | -0.04 | 53.408
9.5 | 1.373 | 0.0273 | -0.041 | 50.3
10 | 1.389 | 0.02988 | -0.041 | 46.481
10.5 | 1.376 | 0.03295 | -0.042 | 41.758
11 | 1.314 | 0.03671 | -0.042 | 35.783
11.5 | 0.851 | 0.04559 | -0.042 | 18.662
12 | 0.772 | 0.09125 | -0.022 | 8.459
12.5 | 0.799 | 0.09788 | -0.022 | 8.164
13 | 0.827 | 0.10491 | -0.022 | 7.879
13.5 | 0.88 | 0.10278 | -0.034 | 8.565
14 | 0.883 | 0.11559 | -0.024 | 7.639
14.5 | 0.929 | 0.1169 | -0.033 | 7.943
15 | 0.94 | 0.1241 | -0.027 | 7.578

## 64. Re 3M Mach 0.50 (2)
BIGFOIL.COM POLAR EXPORT
NACA63-319 a=0.2
NACA63-319 a=0.2 |  |  |  | Cl Max: | 1.2324 | at alpha= | 15 | deg
XFOIL ncrit=9 |  |  |  | L/D Max: | 137.247 | at alpha= | 5.5 | deg
Re: | 3000000 |  |  | Cd Min: | 0.19123 | at alpha= | 20 | deg
Mach: | 0.5 |  |  | Cl=0 at alpha= | -1.6653 | deg
|  |  |  | @ Cl=0.1, Cd= | 0.0057304
|  |  |  | @ Cl=0.4, Cd= | 0.0059094
|  |  |  | @ Cl=0.6, Cd= | 0.0061518
alpha (deg) | Cl | Cd | Cm | Cl/Cd
-17.5 | -0.6507 | 0.1768 | 0.0115 | -3.6804
-17 | -0.7087 | 0.15396 | -0.0038 | -4.6031
-16.5 | -0.7269 | 0.14009 | -0.0135 | -5.1888
-15.5 | -0.7864 | 0.11085 | -0.0344 | -7.0943
-15 | -0.8174 | 0.09696 | -0.0442 | -8.4303
-14.5 | -0.8502 | 0.08357 | -0.0536 | -10.1735
-14 | -0.8799 | 0.07156 | -0.0614 | -12.296
-13.5 | -0.9075 | 0.06087 | -0.0674 | -14.9088
-13 | -0.9215 | 0.05234 | -0.071 | -17.606
-12.5 | -0.9328 | 0.04483 | -0.073 | -20.8075
-12 | -0.9324 | 0.03882 | -0.0732 | -24.0185
-11.5 | -0.9294 | 0.03355 | -0.0722 | -27.7019
-11 | -0.9235 | 0.02896 | -0.0702 | -31.8888
-10.5 | -0.912 | 0.02507 | -0.0674 | -36.3781
-10 | -0.895 | 0.02171 | -0.064 | -41.2252
-9.5 | -0.8732 | 0.01887 | -0.0602 | -46.2745
-9 | -0.8456 | 0.01654 | -0.0562 | -51.1245
-8.5 | -0.8154 | 0.0146 | -0.0517 | -55.8493
-8 | -0.7824 | 0.01313 | -0.0467 | -59.5887
-7.5 | -0.7511 | 0.0122 | -0.0403 | -61.5656
-7 | -0.7011 | 0.01138 | -0.0365 | -61.6081
-6.5 | -0.6421 | 0.01074 | -0.034 | -59.7858
-6 | -0.58 | 0.01017 | -0.0321 | -57.0305
-5.5 | -0.5166 | 0.00959 | -0.0306 | -53.8686
-5 | -0.4536 | 0.00894 | -0.0294 | -50.7383
-4.5 | -0.3877 | 0.00838 | -0.0287 | -46.2649
-4 | -0.3212 | 0.00784 | -0.0283 | -40.9694
-3.5 | -0.2574 | 0.00702 | -0.0279 | -36.6667
-3 | -0.1931 | 0.00613 | -0.0277 | -31.5008
-2.5 | -0.1218 | 0.0059 | -0.0283 | -20.6441
-2 | -0.0488 | 0.00579 | -0.0291 | -8.4283
-1.5 | 0.0241 | 0.0058 | -0.03 | 4.1552
-1 | 0.097 | 0.00573 | -0.0309 | 16.9284
-0.5 | 0.1697 | 0.00574 | -0.0319 | 29.5645
0 | 0.2429 | 0.00578 | -0.033 | 42.0242
0.5 | 0.3157 | 0.00582 | -0.034 | 54.244
1 | 0.3886 | 0.0059 | -0.035 | 65.8644
1.5 | 0.4612 | 0.00596 | -0.036 | 77.3826
2 | 0.534 | 0.00607 | -0.0368 | 87.9736
2.5 | 0.6066 | 0.00616 | -0.0377 | 98.474
3 | 0.6791 | 0.0063 | -0.0383 | 107.7937
3.5 | 0.7516 | 0.00645 | -0.0389 | 116.5271
4 | 0.8238 | 0.0066 | -0.0393 | 124.8182
4.5 | 0.8948 | 0.00685 | -0.0394 | 130.6277
5 | 0.9645 | 0.00715 | -0.0391 | 134.8951
5.5 | 1.0321 | 0.00752 | -0.0384 | 137.2473
6.5 | 1.1496 | 0.00878 | -0.034 | 130.9339
7.5 | 1.1824 | 0.01169 | -0.0185 | 101.1463
8 | 1.1871 | 0.01436 | -0.0117 | 82.6671
9 | 1.1804 | 0.02164 | 0.0001 | 54.5471
9.5 | 1.1785 | 0.0257 | 0.0046 | 45.856
10 | 1.1813 | 0.02988 | 0.0082 | 39.5348
11 | 1.1811 | 0.03963 | 0.0133 | 29.8032
11.5 | 1.1785 | 0.0451 | 0.015 | 26.1308
12 | 1.1801 | 0.05037 | 0.0163 | 23.4286
12.5 | 1.1976 | 0.05632 | 0.0143 | 21.2642
13 | 1.2072 | 0.06194 | 0.0144 | 19.4898
13.5 | 1.2179 | 0.06772 | 0.0142 | 17.9843
14 | 1.2227 | 0.07436 | 0.0132 | 16.443
14.5 | 1.2289 | 0.08115 | 0.0119 | 15.1436
15 | 1.2324 | 0.08851 | 0.01 | 13.9239
15.5 | 1.23 | 0.09681 | 0.0072 | 12.7053
16 | 1.2278 | 0.10546 | 0.0038 | 11.6423
16.5 | 1.2246 | 0.11455 | -0.0003 | 10.6905
17 | 1.218 | 0.1243 | -0.0052 | 9.7989
17.5 | 1.2081 | 0.1348 | -0.0109 | 8.9622
18 | 1.199 | 0.14546 | -0.0172 | 8.2428
18.5 | 1.1893 | 0.15642 | -0.024 | 7.6032
19 | 1.1806 | 0.16757 | -0.0313 | 7.0454
19.5 | 1.1696 | 0.17931 | -0.0393 | 6.5228
20 | 1.159 | 0.19123 | -0.0477 | 6.0608

## 65. Re 4M Mach 0.00 (1)
BIGFOIL.COM POLAR EXPORT
NACA63-319 a=0.2
NACA63-319 a=0.2 |  |  |  | Cl Max: | 1.625 | at alpha= | 16 | deg
JavaFoil+Calcfoil stall+Eppler ext transition |  |  |  | L/D Max: | 118.428 | at alpha= | 5.5 | deg
Re: | 4000000 |  |  | Cd Min: | 0.0057 | at alpha= | -1.5 | deg
Mach: | 0 |  |  | Cl=0 at alpha= | -1.6429 | deg
|  |  |  | @ Cl=0.1, Cd= | 0.0057263
|  |  |  | @ Cl=0.4, Cd= | 0.0059603
|  |  |  | @ Cl=0.6, Cd= | 0.0063041
alpha (deg) | Cl | Cd | Cm | Cl/Cd
-20 | -1.062 | 0.13343 | -0.001 | -7.957
-19.5 | -1.088 | 0.11766 | -0.001 | -9.243
-19 | -1.1 | 0.11356 | -0.001 | -9.683
-18.5 | -1.133 | 0.0925 | -0.002 | -12.252
-18 | -1.163 | 0.07552 | -0.003 | -15.405
-17.5 | -1.184 | 0.06427 | -0.003 | -18.428
-17 | -1.21 | 0.05086 | -0.004 | -23.784
-16.5 | -1.216 | 0.04618 | -0.004 | -26.333
-16 | -1.224 | 0.04014 | -0.005 | -30.486
-15.5 | -1.226 | 0.03541 | -0.005 | -34.611
-15 | -1.224 | 0.03131 | -0.006 | -39.092
-14.5 | -1.216 | 0.02813 | -0.006 | -43.236
-14 | -1.215 | 0.02194 | -0.007 | -55.363
-13.5 | -1.187 | 0.02343 | -0.008 | -50.661
-13 | -1.175 | 0.01852 | -0.008 | -63.477
-12.5 | -1.149 | 0.01731 | -0.009 | -66.359
-12 | -1.119 | 0.01613 | -0.009 | -69.381
-11.5 | -1.085 | 0.01506 | -0.01 | -72.029
-11 | -1.045 | 0.01411 | -0.011 | -74.077
-10.5 | -1.003 | 0.01326 | -0.011 | -75.619
-10 | -0.959 | 0.01287 | -0.012 | -74.47
-9.5 | -0.912 | 0.01222 | -0.013 | -74.661
-9 | -0.863 | 0.01169 | -0.013 | -73.818
-8.5 | -0.813 | 0.01112 | -0.014 | -73.083
-8 | -0.761 | 0.01064 | -0.015 | -71.522
-7.5 | -0.709 | 0.01015 | -0.015 | -69.829
-7 | -0.656 | 0.00957 | -0.016 | -68.522
-6.5 | -0.597 | 0.00916 | -0.017 | -65.175
-6 | -0.537 | 0.0089 | -0.017 | -60.364
-5.5 | -0.477 | 0.00812 | -0.018 | -58.719
-5 | -0.416 | 0.00783 | -0.019 | -53.166
-4.5 | -0.355 | 0.00602 | -0.019 | -58.96
-4 | -0.293 | 0.00592 | -0.02 | -49.539
-3.5 | -0.231 | 0.00583 | -0.021 | -39.723
-3 | -0.169 | 0.00578 | -0.021 | -29.323
-2.5 | -0.107 | 0.00575 | -0.022 | -18.637
-2 | -0.045 | 0.00575 | -0.023 | -7.789
-1.5 | 0.018 | 0.0057 | -0.023 | 3.124
-1 | 0.08 | 0.00572 | -0.024 | 14.056
-0.5 | 0.143 | 0.00574 | -0.025 | 24.898
0 | 0.206 | 0.00578 | -0.025 | 35.547
0.5 | 0.268 | 0.00581 | -0.026 | 46.114
1 | 0.329 | 0.00588 | -0.027 | 56.074
1.5 | 0.392 | 0.00595 | -0.027 | 65.868
2 | 0.454 | 0.00603 | -0.028 | 75.189
2.5 | 0.516 | 0.00611 | -0.029 | 84.406
3 | 0.578 | 0.00625 | -0.029 | 92.469
3.5 | 0.639 | 0.0064 | -0.03 | 99.95
4 | 0.701 | 0.00656 | -0.031 | 106.838
4.5 | 0.762 | 0.00669 | -0.031 | 113.893
5 | 0.824 | 0.00703 | -0.032 | 117.096
5.5 | 0.885 | 0.00747 | -0.033 | 118.428
6 | 0.934 | 0.00815 | -0.033 | 114.634
6.5 | 0.989 | 0.00865 | -0.034 | 114.399
7 | 1.044 | 0.00909 | -0.034 | 114.861
7.5 | 1.097 | 0.0096 | -0.035 | 114.262
8 | 1.149 | 0.01033 | -0.035 | 111.215
8.5 | 1.195 | 0.01213 | -0.036 | 98.519
9 | 1.241 | 0.01371 | -0.036 | 90.532
9.5 | 1.288 | 0.01486 | -0.037 | 86.707
10 | 1.334 | 0.01589 | -0.037 | 83.925
10.5 | 1.372 | 0.01867 | -0.037 | 73.49
11 | 1.412 | 0.01979 | -0.038 | 71.374
11.5 | 1.45 | 0.021 | -0.038 | 69.048
12 | 1.484 | 0.02237 | -0.039 | 66.357
12.5 | 1.517 | 0.02376 | -0.039 | 63.838
13 | 1.545 | 0.0253 | -0.04 | 61.073
13.5 | 1.569 | 0.02694 | -0.04 | 58.236
14 | 1.588 | 0.02868 | -0.041 | 55.373
14.5 | 1.603 | 0.0306 | -0.041 | 52.39
15 | 1.615 | 0.03263 | -0.042 | 49.491
15.5 | 1.622 | 0.0348 | -0.042 | 46.601
16 | 1.625 | 0.03713 | -0.043 | 43.771
16.5 | 1.623 | 0.03957 | -0.043 | 41.018
17 | 1.615 | 0.04229 | -0.043 | 38.195
17.5 | 1.603 | 0.04511 | -0.044 | 35.541
18 | 1.587 | 0.04819 | -0.044 | 32.934
18.5 | 1.568 | 0.05175 | -0.045 | 30.292
19 | 1.545 | 0.0555 | -0.045 | 27.835
19.5 | 1.519 | 0.05927 | -0.045 | 25.635
20 | 1.49 | 0.06416 | -0.045 | 23.229

## 66. Re 4M Mach 0.00 (2)
BIGFOIL.COM POLAR EXPORT
NACA63-319 a=0.2
NACA63-319 a=0.2 |  |  |  | Cl Max: | 1.5111 | at alpha= | 20 | deg
XFOIL ncrit=9 |  |  |  | L/D Max: | 144.469 | at alpha= | 6 | deg
Re: | 4000000 |  |  | Cd Min: | 0.07933 | at alpha= | 20 | deg
Mach: | 0 |  |  | Cl=0 at alpha= | -1.6463 | deg
|  |  |  | @ Cl=0.1, Cd= | 0.0050382
|  |  |  | @ Cl=0.4, Cd= | 0.0051266
|  |  |  | @ Cl=0.6, Cd= | 0.0053328
alpha (deg) | Cl | Cd | Cm | Cl/Cd
-20 | -1.4785 | 0.04695 | -0.0466 | -31.4909
-19.5 | -1.467 | 0.04288 | -0.0473 | -34.2118
-19 | -1.4529 | 0.03922 | -0.0477 | -37.0449
-18 | -1.4258 | 0.03278 | -0.0467 | -43.496
-17 | -1.3868 | 0.02723 | -0.0464 | -50.9291
-16.5 | -1.3674 | 0.02493 | -0.045 | -54.8496
-16 | -1.3453 | 0.02289 | -0.0436 | -58.7724
-15.5 | -1.3213 | 0.02107 | -0.0419 | -62.71
-15 | -1.2951 | 0.01948 | -0.0401 | -66.4836
-14.5 | -1.2672 | 0.01808 | -0.0382 | -70.0885
-14 | -1.2415 | 0.0167 | -0.0357 | -74.3413
-13.5 | -1.2155 | 0.0155 | -0.0328 | -78.4194
-13 | -1.1904 | 0.01447 | -0.0293 | -82.2668
-12.5 | -1.1666 | 0.01373 | -0.0247 | -84.9672
-12 | -1.1284 | 0.01316 | -0.0224 | -85.7447
-11.5 | -1.0835 | 0.01265 | -0.0211 | -85.6522
-11 | -1.0383 | 0.01205 | -0.0198 | -86.166
-10.5 | -0.9896 | 0.01154 | -0.019 | -85.7539
-9.5 | -0.8873 | 0.01066 | -0.0182 | -83.2364
-9 | -0.8343 | 0.01027 | -0.0181 | -81.2366
-8.5 | -0.7802 | 0.0099 | -0.0181 | -78.8081
-8 | -0.7258 | 0.00953 | -0.0181 | -76.1595
-7.5 | -0.6704 | 0.00919 | -0.0183 | -72.9489
-7 | -0.6145 | 0.00887 | -0.0186 | -69.2785
-6.5 | -0.5587 | 0.0085 | -0.0189 | -65.7294
-6 | -0.5029 | 0.0081 | -0.0192 | -62.0864
-5.5 | -0.4463 | 0.00773 | -0.0196 | -57.7361
-5 | -0.3891 | 0.0074 | -0.0201 | -52.5811
-4.5 | -0.3319 | 0.00703 | -0.0206 | -47.2119
-4 | -0.275 | 0.00659 | -0.0212 | -41.7299
-3.5 | -0.219 | 0.00596 | -0.0217 | -36.745
-2.5 | -0.1028 | 0.00521 | -0.0232 | -19.7313
-2 | -0.0428 | 0.00511 | -0.0241 | -8.3757
-1.5 | 0.0177 | 0.00507 | -0.0251 | 3.4911
-1 | 0.0782 | 0.00506 | -0.026 | 15.4545
-0.5 | 0.1383 | 0.005 | -0.027 | 27.66
0 | 0.1988 | 0.00498 | -0.028 | 39.9197
1 | 0.3197 | 0.00505 | -0.03 | 63.3069
1.5 | 0.38 | 0.00512 | -0.0309 | 74.2188
2 | 0.4404 | 0.00514 | -0.0319 | 85.6809
2.5 | 0.5003 | 0.00523 | -0.0329 | 95.6597
3 | 0.5606 | 0.00526 | -0.0339 | 106.5779
3.5 | 0.6201 | 0.00537 | -0.0348 | 115.4749
4 | 0.6796 | 0.00549 | -0.0357 | 123.7887
4.5 | 0.7383 | 0.00565 | -0.0365 | 130.6726
5 | 0.7967 | 0.00583 | -0.0373 | 136.6552
6 | 0.9116 | 0.00631 | -0.0386 | 144.4691
6.5 | 0.9653 | 0.00682 | -0.0388 | 141.5396
7 | 1.0155 | 0.00754 | -0.0385 | 134.6817
7.5 | 1.0654 | 0.00815 | -0.0381 | 130.7239
8 | 1.1119 | 0.0089 | -0.0372 | 124.9326
8.5 | 1.153 | 0.00981 | -0.0355 | 117.5331
9 | 1.1913 | 0.01065 | -0.0333 | 111.8592
9.5 | 1.2245 | 0.01146 | -0.0303 | 106.8499
10 | 1.2353 | 0.01245 | -0.0236 | 99.2209
10.5 | 1.2537 | 0.0137 | -0.0191 | 91.5109
11 | 1.2689 | 0.01537 | -0.015 | 82.5569
11.5 | 1.2833 | 0.01729 | -0.0113 | 74.2221
12 | 1.2963 | 0.01941 | -0.0077 | 66.7852
12.5 | 1.3209 | 0.02147 | -0.0067 | 61.5231
13 | 1.3406 | 0.02377 | -0.0049 | 56.3988
13.5 | 1.3592 | 0.02627 | -0.0032 | 51.7396
14 | 1.3757 | 0.02905 | -0.0018 | 47.3563
14.5 | 1.3949 | 0.03179 | -0.0008 | 43.8786
15 | 1.4112 | 0.03491 | 0.0001 | 40.4239
15.5 | 1.4247 | 0.03841 | 0.0008 | 37.0919
16 | 1.4409 | 0.0418 | 0.0012 | 34.4713
16.5 | 1.4526 | 0.04571 | 0.0014 | 31.7786
17 | 1.4623 | 0.04997 | 0.0014 | 29.2636
17.5 | 1.4755 | 0.05396 | 0.0012 | 27.3443
18 | 1.4853 | 0.05846 | 0.0007 | 25.4071
18.5 | 1.4919 | 0.06342 | 0 | 23.5241
19 | 1.497 | 0.06876 | -0.0011 | 21.7714
19.5 | 1.5056 | 0.07377 | -0.0024 | 20.4094
20 | 1.5111 | 0.07933 | -0.004 | 19.0483

## 67. Re 4M Mach 0.10 (1)
BIGFOIL.COM POLAR EXPORT
NACA63-319 a=0.2
NACA63-319 a=0.2 |  |  |  | Cl Max: | 1.613 | at alpha= | 16 | deg
JavaFoil+Calcfoil stall+Eppler ext transition |  |  |  | L/D Max: | 121.376 | at alpha= | 5.5 | deg
Re: | 4000000 |  |  | Cd Min: | 0.00573 | at alpha= | -1.5 | deg
Mach: | 0.1 |  |  | Cl=0 at alpha= | -1.6429 | deg
|  |  |  | @ Cl=0.1, Cd= | 0.005747
|  |  |  | @ Cl=0.4, Cd= | 0.0059577
|  |  |  | @ Cl=0.6, Cd= | 0.0062984
alpha (deg) | Cl | Cd | Cm | Cl/Cd
-20 | -1.013 | 0.14212 | -0.001 | -7.129
-19.5 | -1.04 | 0.12758 | -0.001 | -8.149
-19 | -1.056 | 0.12303 | -0.001 | -8.581
-18.5 | -1.079 | 0.11026 | -0.002 | -9.786
-18 | -1.114 | 0.08927 | -0.002 | -12.484
-17.5 | -1.146 | 0.07227 | -0.003 | -15.863
-17 | -1.179 | 0.05556 | -0.004 | -21.225
-16.5 | -1.191 | 0.04963 | -0.004 | -23.998
-16 | -1.202 | 0.04312 | -0.005 | -27.874
-15.5 | -1.209 | 0.03734 | -0.005 | -32.375
-15 | -1.211 | 0.03263 | -0.006 | -37.113
-14.5 | -1.206 | 0.02917 | -0.006 | -41.361
-14 | -1.208 | 0.02247 | -0.007 | -53.763
-13.5 | -1.182 | 0.02399 | -0.008 | -49.268
-13 | -1.172 | 0.01903 | -0.008 | -61.602
-12.5 | -1.148 | 0.01764 | -0.009 | -65.07
-12 | -1.119 | 0.01641 | -0.009 | -68.172
-11.5 | -1.086 | 0.01539 | -0.01 | -70.539
-11 | -1.046 | 0.01435 | -0.011 | -72.937
-10.5 | -1.005 | 0.01345 | -0.011 | -74.678
-10 | -0.961 | 0.01304 | -0.012 | -73.682
-9.5 | -0.914 | 0.01235 | -0.013 | -74.041
-9 | -0.866 | 0.01181 | -0.013 | -73.291
-8.5 | -0.816 | 0.01123 | -0.014 | -72.64
-8 | -0.764 | 0.01073 | -0.015 | -71.167
-7.5 | -0.711 | 0.00987 | -0.015 | -72.064
-7 | -0.659 | 0.0096 | -0.016 | -68.628
-6.5 | -0.6 | 0.00925 | -0.017 | -64.82
-6 | -0.54 | 0.009 | -0.017 | -59.996
-5.5 | -0.479 | 0.00815 | -0.018 | -58.771
-5 | -0.418 | 0.00784 | -0.019 | -53.317
-4.5 | -0.357 | 0.00684 | -0.019 | -52.131
-4 | -0.295 | 0.00592 | -0.02 | -49.825
-3.5 | -0.233 | 0.00583 | -0.021 | -39.894
-3 | -0.17 | 0.00577 | -0.021 | -29.495
-2.5 | -0.108 | 0.00574 | -0.022 | -18.737
-2 | -0.045 | 0.00574 | -0.023 | -7.829
-1.5 | 0.018 | 0.00573 | -0.023 | 3.123
-1 | 0.081 | 0.00575 | -0.024 | 14.044
-0.5 | 0.144 | 0.00574 | -0.025 | 25.035
0 | 0.207 | 0.00578 | -0.025 | 35.713
0.5 | 0.269 | 0.00581 | -0.026 | 46.376
1 | 0.331 | 0.00588 | -0.027 | 56.265
1.5 | 0.394 | 0.00595 | -0.028 | 66.176
2 | 0.456 | 0.00603 | -0.028 | 75.589
2.5 | 0.518 | 0.00615 | -0.029 | 84.332
3 | 0.58 | 0.00625 | -0.03 | 92.913
3.5 | 0.642 | 0.0064 | -0.03 | 100.398
4 | 0.704 | 0.00657 | -0.031 | 107.262
4.5 | 0.766 | 0.00676 | -0.032 | 113.283
5 | 0.828 | 0.00705 | -0.032 | 117.481
5.5 | 0.883 | 0.00728 | -0.033 | 121.376
6 | 0.938 | 0.00822 | -0.033 | 114.11
6.5 | 0.993 | 0.00872 | -0.034 | 113.838
7 | 1.048 | 0.00918 | -0.034 | 114.174
7.5 | 1.102 | 0.00972 | -0.035 | 113.296
8 | 1.153 | 0.01046 | -0.035 | 110.238
8.5 | 1.199 | 0.01235 | -0.036 | 97.117
9 | 1.246 | 0.01394 | -0.036 | 89.381
9.5 | 1.293 | 0.01507 | -0.037 | 85.811
10 | 1.338 | 0.01615 | -0.037 | 82.832
10.5 | 1.376 | 0.01895 | -0.038 | 72.635
11 | 1.416 | 0.02012 | -0.038 | 70.372
11.5 | 1.453 | 0.02137 | -0.039 | 67.995
12 | 1.487 | 0.02269 | -0.039 | 65.553
12.5 | 1.518 | 0.02414 | -0.04 | 62.874
13 | 1.546 | 0.02573 | -0.04 | 60.077
13.5 | 1.568 | 0.02742 | -0.041 | 57.17
14 | 1.585 | 0.02933 | -0.041 | 54.053
14.5 | 1.599 | 0.03123 | -0.041 | 51.186
15 | 1.608 | 0.03329 | -0.042 | 48.285
15.5 | 1.612 | 0.03556 | -0.042 | 45.333
16 | 1.613 | 0.03792 | -0.043 | 42.534
16.5 | 1.607 | 0.04074 | -0.043 | 39.445
17 | 1.595 | 0.0436 | -0.044 | 36.591
17.5 | 1.579 | 0.04682 | -0.044 | 33.729
18 | 1.559 | 0.04997 | -0.044 | 31.197
18.5 | 1.535 | 0.05369 | -0.045 | 28.585
19 | 1.508 | 0.05729 | -0.045 | 26.319
19.5 | 1.478 | 0.06137 | -0.045 | 24.079
20 | 1.443 | 0.06651 | -0.045 | 21.699

## 68. Re 4M Mach 0.10 (2)
BIGFOIL.COM POLAR EXPORT
NACA63-319 a=0.2
NACA63-319 a=0.2 |  |  |  | Cl Max: | 1.5005 | at alpha= | 20 | deg
XFOIL ncrit=9 |  |  |  | L/D Max: | 144.795 | at alpha= | 6 | deg
Re: | 4000000 |  |  | Cd Min: | 0.08286 | at alpha= | 20 | deg
Mach: | 0.1 |  |  | Cl=0 at alpha= | -1.647 | deg
|  |  |  | @ Cl=0.1, Cd= | 0.0050455
|  |  |  | @ Cl=0.4, Cd= | 0.0051357
|  |  |  | @ Cl=0.6, Cd= | 0.0053452
alpha (deg) | Cl | Cd | Cm | Cl/Cd
-20 | -1.4682 | 0.05007 | -0.0478 | -29.3229
-19.5 | -1.4587 | 0.04559 | -0.0487 | -31.9961
-19 | -1.4468 | 0.04153 | -0.0493 | -34.8375
-18.5 | -1.4337 | 0.03773 | -0.0496 | -37.9989
-18 | -1.4219 | 0.03458 | -0.0485 | -41.1191
-17 | -1.3817 | 0.02874 | -0.0486 | -48.0759
-16.5 | -1.3635 | 0.02621 | -0.0473 | -52.0221
-16 | -1.3427 | 0.02397 | -0.0458 | -56.0159
-15.5 | -1.3194 | 0.022 | -0.0442 | -59.9727
-15 | -1.2938 | 0.02026 | -0.0424 | -63.8598
-14.5 | -1.2663 | 0.01874 | -0.0404 | -67.572
-14 | -1.2385 | 0.01735 | -0.0382 | -71.3833
-13.5 | -1.2128 | 0.01602 | -0.0354 | -75.7054
-13 | -1.1874 | 0.01485 | -0.0321 | -79.9596
-12.5 | -1.1625 | 0.01396 | -0.0279 | -83.2736
-12 | -1.132 | 0.01335 | -0.0241 | -84.794
-11.5 | -1.0882 | 0.0128 | -0.0225 | -85.0156
-11 | -1.0431 | 0.01221 | -0.0211 | -85.43
-10.5 | -0.995 | 0.01167 | -0.0201 | -85.2614
-10 | -0.944 | 0.01123 | -0.0195 | -84.0606
-9.5 | -0.8923 | 0.01077 | -0.019 | -82.8505
-9 | -0.8394 | 0.01035 | -0.0187 | -81.1014
-8.5 | -0.7848 | 0.00999 | -0.0186 | -78.5586
-8 | -0.7303 | 0.00959 | -0.0186 | -76.1522
-7.5 | -0.6744 | 0.00926 | -0.0188 | -72.8294
-7 | -0.6182 | 0.00893 | -0.019 | -69.2273
-6.5 | -0.562 | 0.00856 | -0.0192 | -65.6542
-6 | -0.5059 | 0.00813 | -0.0195 | -62.2263
-5.5 | -0.449 | 0.00776 | -0.0198 | -57.8608
-5 | -0.3914 | 0.00743 | -0.0203 | -52.6783
-4.5 | -0.3338 | 0.00706 | -0.0209 | -47.2805
-4 | -0.2765 | 0.00662 | -0.0214 | -41.7674
-3.5 | -0.2202 | 0.00598 | -0.0219 | -36.8227
-3 | -0.1628 | 0.00549 | -0.0225 | -29.6539
-2.5 | -0.1034 | 0.00522 | -0.0233 | -19.8084
-2 | -0.043 | 0.00513 | -0.0243 | -8.3821
-1.5 | 0.0179 | 0.00508 | -0.0252 | 3.5236
-1 | 0.0788 | 0.00507 | -0.0262 | 15.5424
-0.5 | 0.1393 | 0.005 | -0.0272 | 27.86
0 | 0.2002 | 0.00499 | -0.0281 | 40.1202
0.5 | 0.2611 | 0.00505 | -0.0291 | 51.703
1 | 0.3219 | 0.00506 | -0.0301 | 63.6166
1.5 | 0.3826 | 0.00513 | -0.0311 | 74.5809
2 | 0.4434 | 0.00515 | -0.0321 | 86.0971
2.5 | 0.5038 | 0.00524 | -0.0331 | 96.145
3 | 0.5645 | 0.00528 | -0.0341 | 106.9129
3.5 | 0.6244 | 0.00539 | -0.035 | 115.8442
4.5 | 0.7433 | 0.00568 | -0.0367 | 130.8627
5 | 0.8022 | 0.00586 | -0.0374 | 136.8942
5.5 | 0.8605 | 0.00609 | -0.0381 | 141.2972
6 | 0.918 | 0.00634 | -0.0387 | 144.795
6.5 | 0.9718 | 0.00687 | -0.0388 | 141.4556
7 | 1.022 | 0.0076 | -0.0384 | 134.4737
7.5 | 1.0719 | 0.00824 | -0.0379 | 130.085
8 | 1.1182 | 0.009 | -0.0369 | 124.2444
8.5 | 1.1588 | 0.00991 | -0.035 | 116.9324
9 | 1.1959 | 0.01078 | -0.0325 | 110.9369
9.5 | 1.2219 | 0.0116 | -0.0281 | 105.3362
10 | 1.2336 | 0.01274 | -0.0218 | 96.8289
10.5 | 1.2526 | 0.01409 | -0.0176 | 88.8999
11 | 1.2665 | 0.01593 | -0.0134 | 79.5041
11.5 | 1.2812 | 0.01793 | -0.0098 | 71.4557
12 | 1.293 | 0.02019 | -0.0063 | 64.0416
13 | 1.3371 | 0.02481 | -0.0036 | 53.8936
13.5 | 1.3562 | 0.02735 | -0.002 | 49.5868
14 | 1.3712 | 0.03038 | -0.0006 | 45.135
14.5 | 1.3906 | 0.03323 | 0.0003 | 41.8477
15 | 1.4059 | 0.03654 | 0.0012 | 38.4756
15.5 | 1.4209 | 0.04001 | 0.0018 | 35.5136
16 | 1.436 | 0.04359 | 0.0021 | 32.9433
16.5 | 1.447 | 0.04769 | 0.0023 | 30.3418
17 | 1.4581 | 0.05189 | 0.0023 | 28.0998
17.5 | 1.47 | 0.05616 | 0.0019 | 26.1752
18 | 1.4785 | 0.06092 | 0.0014 | 24.2695
18.5 | 1.4839 | 0.06615 | 0.0005 | 22.4324
19 | 1.4907 | 0.07143 | -0.0007 | 20.8694
19.5 | 1.4969 | 0.07689 | -0.0021 | 19.4681
20 | 1.5005 | 0.08286 | -0.0039 | 18.1089

## 69. Re 4M Mach 0.25 (1)
BIGFOIL.COM POLAR EXPORT
NACA63-319 a=0.2
NACA63-319 a=0.2 |  |  |  | Cl Max: | 1.555 | at alpha= | 14 | deg
JavaFoil+Calcfoil stall+Eppler ext transition |  |  |  | L/D Max: | 118.172 | at alpha= | 5 | deg
Re: | 4000000 |  |  | Cd Min: | 0.00577 | at alpha= | -1 | deg
Mach: | 0.25 |  |  | Cl=0 at alpha= | -1.6406 | deg
|  |  |  | @ Cl=0.1, Cd= | 0.0057883
|  |  |  | @ Cl=0.4, Cd= | 0.0060156
|  |  |  | @ Cl=0.6, Cd= | 0.006345
alpha (deg) | Cl | Cd | Cm | Cl/Cd
-18 | -0.829 | 0.13883 | -0.002 | -5.971
-17.5 | -0.872 | 0.12917 | -0.002 | -6.748
-17 | -0.911 | 0.11847 | -0.003 | -7.692
-16.5 | -0.949 | 0.10647 | -0.003 | -8.909
-16 | -0.988 | 0.09084 | -0.004 | -10.879
-15.5 | -1.049 | 0.06361 | -0.005 | -16.493
-15 | -1.088 | 0.04915 | -0.006 | -22.138
-14.5 | -1.117 | 0.03892 | -0.006 | -28.693
-14 | -1.128 | 0.03389 | -0.007 | -33.298
-13.5 | -1.136 | 0.02867 | -0.008 | -39.623
-13 | -1.143 | 0.02192 | -0.008 | -52.12
-12.5 | -1.13 | 0.01981 | -0.009 | -57.063
-12 | -1.111 | 0.01828 | -0.01 | -60.747
-11.5 | -1.085 | 0.01689 | -0.01 | -64.203
-11 | -1.05 | 0.0158 | -0.011 | -66.439
-10.5 | -1.012 | 0.01466 | -0.012 | -69.016
-10 | -0.97 | 0.01367 | -0.012 | -70.983
-9.5 | -0.926 | 0.01324 | -0.013 | -69.951
-9 | -0.879 | 0.01252 | -0.014 | -70.211
-8.5 | -0.829 | 0.01191 | -0.014 | -69.585
-8 | -0.777 | 0.01131 | -0.015 | -68.719
-7.5 | -0.724 | 0.01073 | -0.016 | -67.44
-7 | -0.669 | 0.00943 | -0.016 | -70.908
-6.5 | -0.615 | 0.00957 | -0.017 | -64.228
-6 | -0.554 | 0.00928 | -0.018 | -59.656
-5.5 | -0.492 | 0.00838 | -0.019 | -58.667
-5 | -0.429 | 0.00799 | -0.019 | -53.723
-4.5 | -0.366 | 0.00737 | -0.02 | -49.71
-4 | -0.303 | 0.00599 | -0.021 | -50.529
-3.5 | -0.239 | 0.0059 | -0.021 | -40.472
-3 | -0.175 | 0.00587 | -0.022 | -29.789
-2.5 | -0.111 | 0.00584 | -0.023 | -18.929
-2 | -0.046 | 0.0058 | -0.023 | -7.963
-1.5 | 0.018 | 0.0058 | -0.024 | 3.171
-1 | 0.083 | 0.00577 | -0.025 | 14.381
-0.5 | 0.148 | 0.00584 | -0.025 | 25.265
0 | 0.212 | 0.00585 | -0.026 | 36.299
0.5 | 0.277 | 0.00591 | -0.027 | 46.88
1 | 0.34 | 0.00595 | -0.028 | 57.199
1.5 | 0.404 | 0.00602 | -0.028 | 67.156
2 | 0.468 | 0.00616 | -0.029 | 75.996
2.5 | 0.532 | 0.00624 | -0.03 | 85.338
3 | 0.596 | 0.00633 | -0.03 | 94.252
3.5 | 0.66 | 0.00657 | -0.031 | 100.449
4 | 0.723 | 0.00672 | -0.032 | 107.634
4.5 | 0.787 | 0.00695 | -0.032 | 113.146
5 | 0.845 | 0.00715 | -0.033 | 118.172
5.5 | 0.901 | 0.00803 | -0.033 | 112.241
6 | 0.958 | 0.00862 | -0.034 | 111.182
6.5 | 1.015 | 0.00918 | -0.034 | 110.595
7 | 1.071 | 0.00972 | -0.035 | 110.243
7.5 | 1.125 | 0.01037 | -0.036 | 108.516
8 | 1.177 | 0.0113 | -0.036 | 104.119
8.5 | 1.223 | 0.01355 | -0.037 | 90.213
9 | 1.27 | 0.01511 | -0.037 | 84.005
9.5 | 1.316 | 0.01631 | -0.038 | 80.719
10 | 1.356 | 0.01929 | -0.038 | 70.294
10.5 | 1.396 | 0.02054 | -0.038 | 67.994
11 | 1.433 | 0.02193 | -0.039 | 65.346
11.5 | 1.466 | 0.0234 | -0.039 | 62.642
12 | 1.495 | 0.025 | -0.04 | 59.779
12.5 | 1.519 | 0.02681 | -0.04 | 56.637
13 | 1.539 | 0.02858 | -0.041 | 53.834
13.5 | 1.55 | 0.03062 | -0.041 | 50.621
14 | 1.555 | 0.03277 | -0.042 | 47.445
14.5 | 1.552 | 0.03541 | -0.042 | 43.83
15 | 1.543 | 0.03799 | -0.043 | 40.62
15.5 | 1.527 | 0.0411 | -0.043 | 37.142
16 | 1.504 | 0.04425 | -0.044 | 33.979
16.5 | 1.471 | 0.04775 | -0.044 | 30.814
17 | 1.427 | 0.05226 | -0.044 | 27.313
17.5 | 1.377 | 0.05679 | -0.044 | 24.245
18 | 1.32 | 0.06169 | -0.045 | 21.391
18.5 | 1.255 | 0.06735 | -0.045 | 18.64
19 | 1.184 | 0.07485 | -0.045 | 15.825

## 70. Re 4M Mach 0.25 (2)
BIGFOIL.COM POLAR EXPORT
NACA63-319 a=0.2
NACA63-319 a=0.2 |  |  |  | Cl Max: | 1.4429 | at alpha= | 19 | deg
XFOIL ncrit=9 |  |  |  | L/D Max: | 145.926 | at alpha= | 6 | deg
Re: | 4000000 |  |  | Cd Min: | 0.10283 | at alpha= | 20 | deg
Mach: | 0.25 |  |  | Cl=0 at alpha= | -1.6519 | deg
|  |  |  | @ Cl=0.1, Cd= | 0.0051244
|  |  |  | @ Cl=0.4, Cd= | 0.0051931
|  |  |  | @ Cl=0.6, Cd= | 0.0054106
alpha (deg) | Cl | Cd | Cm | Cl/Cd
-20 | -1.3863 | 0.07112 | -0.0494 | -19.4924
-18 | -1.3716 | 0.04619 | -0.0592 | -29.6947
-17.5 | -1.3623 | 0.04221 | -0.0586 | -32.2743
-17 | -1.3474 | 0.03838 | -0.0583 | -35.1068
-16.5 | -1.3315 | 0.03479 | -0.0578 | -38.2725
-16 | -1.3191 | 0.03117 | -0.0568 | -42.3195
-15.5 | -1.3016 | 0.02814 | -0.0554 | -46.2544
-15 | -1.2802 | 0.02555 | -0.0538 | -50.1057
-14.5 | -1.2566 | 0.02321 | -0.0519 | -54.1405
-14 | -1.2288 | 0.02125 | -0.0499 | -57.8259
-13.5 | -1.2024 | 0.01936 | -0.0475 | -62.1074
-13 | -1.1748 | 0.01767 | -0.0448 | -66.4856
-12.5 | -1.1483 | 0.0161 | -0.0417 | -71.323
-12 | -1.1195 | 0.01486 | -0.0382 | -75.3365
-11.5 | -1.0908 | 0.01385 | -0.0341 | -78.7581
-11 | -1.0625 | 0.01316 | -0.0292 | -80.7371
-10.5 | -1.0188 | 0.01248 | -0.0267 | -81.6346
-10 | -0.9708 | 0.01186 | -0.0249 | -81.855
-9.5 | -0.9188 | 0.01135 | -0.0237 | -80.9515
-9 | -0.8655 | 0.01084 | -0.0227 | -79.8432
-8.5 | -0.8105 | 0.01038 | -0.022 | -78.0829
-8 | -0.7539 | 0.00998 | -0.0216 | -75.5411
-7 | -0.6387 | 0.00919 | -0.0212 | -69.4995
-6.5 | -0.5803 | 0.00885 | -0.0212 | -65.5706
-6 | -0.522 | 0.00841 | -0.0212 | -62.069
-5.5 | -0.4636 | 0.008 | -0.0213 | -57.95
-5 | -0.4041 | 0.00762 | -0.0217 | -53.0315
-4.5 | -0.3446 | 0.00725 | -0.022 | -47.531
-4 | -0.2852 | 0.00678 | -0.0225 | -42.0649
-3.5 | -0.227 | 0.00618 | -0.0229 | -36.7314
-3 | -0.1681 | 0.00557 | -0.0234 | -30.1795
-2.5 | -0.1067 | 0.00528 | -0.0242 | -20.2083
-2 | -0.044 | 0.00519 | -0.0251 | -8.4778
-1.5 | 0.0192 | 0.00515 | -0.0261 | 3.7282
-1 | 0.0821 | 0.00515 | -0.0271 | 15.9417
-0.5 | 0.145 | 0.00506 | -0.0281 | 28.6561
0 | 0.2079 | 0.00509 | -0.0291 | 40.8448
0.5 | 0.2712 | 0.0051 | -0.0301 | 53.1765
1 | 0.3341 | 0.00517 | -0.0311 | 64.6228
1.5 | 0.3972 | 0.00519 | -0.0321 | 76.5318
2 | 0.46 | 0.00526 | -0.0331 | 87.4525
2.5 | 0.523 | 0.00532 | -0.0341 | 98.3083
3 | 0.5857 | 0.00539 | -0.035 | 108.6642
3.5 | 0.6483 | 0.00548 | -0.0359 | 118.3029
4 | 0.7102 | 0.00563 | -0.0368 | 126.1456
4.5 | 0.7716 | 0.00581 | -0.0375 | 132.8055
5 | 0.8327 | 0.00602 | -0.0381 | 138.3223
5.5 | 0.8933 | 0.00624 | -0.0387 | 143.1571
6 | 0.9529 | 0.00653 | -0.0391 | 145.9265
6.5 | 1.0074 | 0.00715 | -0.0388 | 140.8951
7 | 1.0579 | 0.00792 | -0.0379 | 133.5732
7.5 | 1.1079 | 0.00862 | -0.0369 | 128.5267
8 | 1.1498 | 0.00957 | -0.0346 | 120.1463
8.5 | 1.184 | 0.01059 | -0.0311 | 111.8036
9 | 1.1984 | 0.01159 | -0.0243 | 103.3995
9.5 | 1.2103 | 0.01309 | -0.0183 | 92.4599
10 | 1.2289 | 0.01475 | -0.014 | 83.3153
10.5 | 1.2455 | 0.01674 | -0.01 | 74.4026
11 | 1.256 | 0.01927 | -0.0061 | 65.179
11.5 | 1.2649 | 0.02206 | -0.0025 | 57.3391
12 | 1.2757 | 0.02479 | 0.0008 | 51.4603
12.5 | 1.3033 | 0.02757 | 0.0006 | 47.2724
13 | 1.3193 | 0.03076 | 0.0023 | 42.8901
13.5 | 1.3353 | 0.03414 | 0.0035 | 39.1125
14 | 1.3523 | 0.03758 | 0.0045 | 35.9846
14.5 | 1.367 | 0.04135 | 0.0054 | 33.0593
15 | 1.3807 | 0.04535 | 0.0059 | 30.4454
15.5 | 1.3949 | 0.04945 | 0.0062 | 28.2083
16 | 1.4039 | 0.05418 | 0.0063 | 25.9118
16.5 | 1.4142 | 0.05897 | 0.006 | 23.9817
17 | 1.4243 | 0.0639 | 0.0055 | 22.2895
17.5 | 1.4296 | 0.06956 | 0.0045 | 20.552
18 | 1.4341 | 0.0755 | 0.0032 | 18.9947
18.5 | 1.4406 | 0.0814 | 0.0017 | 17.6978
19 | 1.4429 | 0.08801 | -0.0004 | 16.3947
19.5 | 1.4423 | 0.09516 | -0.0029 | 15.1566
20 | 1.4394 | 0.10283 | -0.006 | 13.9979

## 71. Re 4M Mach 0.50 (1)
BIGFOIL.COM POLAR EXPORT
NACA63-319 a=0.2
NACA63-319 a=0.2 |  |  |  | Cl Max: | 1.392 | at alpha= | 10 | deg
JavaFoil+Calcfoil stall+Eppler ext transition |  |  |  | L/D Max: | 102.111 | at alpha= | 4.5 | deg
Re: | 4000000 |  |  | Cd Min: | 0.00605 | at alpha= | -1.5 | deg
Mach: | 0.5 |  |  | Cl=0 at alpha= | -1.6438 | deg
|  |  |  | @ Cl=0.1, Cd= | 0.0060939
|  |  |  | @ Cl=0.4, Cd= | 0.0063866
|  |  |  | @ Cl=0.6, Cd= | 0.0068594
alpha (deg) | Cl | Cd | Cm | Cl/Cd
-20 | -1.051 | 0.16368 | -0.001 | -6.419
-19.5 | -1.02 | 0.16219 | -0.001 | -6.291
-19 | -0.992 | 0.15451 | -0.001 | -6.42
-18.5 | -0.964 | 0.15111 | -0.002 | -6.38
-18 | -0.938 | 0.14443 | -0.002 | -6.496
-17.5 | -0.907 | 0.14259 | -0.002 | -6.358
-17 | -0.878 | 0.13489 | -0.003 | -6.51
-16.5 | -0.85 | 0.12947 | -0.003 | -6.565
-16 | -0.823 | 0.1284 | -0.003 | -6.41
-15.5 | -0.792 | 0.12101 | -0.004 | -6.545
-15 | -0.764 | 0.12031 | -0.004 | -6.346
-14.5 | -0.738 | 0.11514 | -0.004 | -6.406
-14 | -0.707 | 0.11185 | -0.005 | -6.322
-13.5 | -0.677 | 0.10359 | -0.005 | -6.54
-13 | -0.649 | 0.09884 | -0.005 | -6.57
-12.5 | -0.621 | 0.09539 | -0.005 | -6.511
-12 | -0.592 | 0.09128 | -0.005 | -6.489
-11.5 | -0.564 | 0.08219 | -0.006 | -6.866
-11 | -0.536 | 0.0842 | -0.006 | -6.369
-10.5 | -0.507 | 0.08688 | -0.006 | -5.835
-10 | -0.811 | 0.03292 | -0.012 | -24.622
-9.5 | -0.888 | 0.0191 | -0.014 | -46.493
-9 | -0.884 | 0.01699 | -0.015 | -52.029
-8.5 | -0.858 | 0.01593 | -0.016 | -53.877
-8 | -0.82 | 0.01472 | -0.016 | -55.689
-7.5 | -0.773 | 0.01357 | -0.017 | -56.959
-7 | -0.719 | 0.01272 | -0.018 | -56.527
-6.5 | -0.661 | 0.01185 | -0.019 | -55.773
-6 | -0.6 | 0.01117 | -0.02 | -53.711
-5.5 | -0.536 | 0.01053 | -0.02 | -50.94
-5 | -0.471 | 0.01002 | -0.021 | -47
-4.5 | -0.408 | 0.00864 | -0.022 | -47.202
-4 | -0.338 | 0.00637 | -0.023 | -53.038
-3.5 | -0.267 | 0.00622 | -0.024 | -42.871
-3 | -0.195 | 0.00612 | -0.025 | -31.888
-2.5 | -0.124 | 0.00607 | -0.025 | -20.344
-2 | -0.052 | 0.00608 | -0.026 | -8.501
-1.5 | 0.021 | 0.00605 | -0.027 | 3.398
-1 | 0.093 | 0.00609 | -0.028 | 15.25
-0.5 | 0.165 | 0.00613 | -0.028 | 26.905
0 | 0.237 | 0.00617 | -0.029 | 38.474
0.5 | 0.31 | 0.00623 | -0.03 | 49.648
1 | 0.38 | 0.00635 | -0.031 | 59.799
1.5 | 0.451 | 0.00648 | -0.032 | 69.694
2 | 0.523 | 0.00665 | -0.032 | 78.589
2.5 | 0.594 | 0.00682 | -0.033 | 87.088
3 | 0.658 | 0.00724 | -0.034 | 90.862
3.5 | 0.726 | 0.00753 | -0.034 | 96.421
4 | 0.793 | 0.00787 | -0.035 | 100.702
4.5 | 0.859 | 0.00841 | -0.035 | 102.111
5 | 0.923 | 0.0092 | -0.036 | 100.303
5.5 | 0.986 | 0.01014 | -0.037 | 97.322
6 | 1.049 | 0.01093 | -0.037 | 95.978
6.5 | 1.11 | 0.01169 | -0.038 | 94.953
7 | 1.168 | 0.01269 | -0.039 | 92.043
7.5 | 1.221 | 0.01487 | -0.039 | 82.076
8 | 1.267 | 0.01775 | -0.039 | 71.4
8.5 | 1.312 | 0.01964 | -0.04 | 66.813
9 | 1.346 | 0.02388 | -0.04 | 56.373
9.5 | 1.376 | 0.02592 | -0.041 | 53.087
10 | 1.392 | 0.02833 | -0.041 | 49.142
10.5 | 1.379 | 0.03127 | -0.042 | 44.101
11 | 1.317 | 0.03486 | -0.042 | 37.767
11.5 | 0.853 | 0.04313 | -0.043 | 19.777
12 | 0.877 | 0.04794 | -0.043 | 18.302
12.5 | 0.911 | 0.04679 | -0.044 | 19.48
13 | 0.829 | 0.10036 | -0.024 | 8.255
13.5 | 0.949 | 0.06694 | -0.043 | 14.18
14 | 0.884 | 0.11209 | -0.025 | 7.883
14.5 | 1.001 | 0.07751 | -0.043 | 12.915
15 | 0.945 | 0.11933 | -0.029 | 7.917

## 72. Re 4M Mach 0.50 (2)
BIGFOIL.COM POLAR EXPORT
NACA63-319 a=0.2
NACA63-319 a=0.2 |  |  |  | Cl Max: | 1.2719 | at alpha= | 15.5 | deg
XFOIL ncrit=9 |  |  |  | L/D Max: | 144.298 | at alpha= | 5.5 | deg
Re: | 4000000 |  |  | Cd Min: | 0.18663 | at alpha= | 20 | deg
Mach: | 0.5 |  |  | Cl=0 at alpha= | -1.668 | deg
|  |  |  | @ Cl=0.1, Cd= | 0.0053991
|  |  |  | @ Cl=0.4, Cd= | 0.0055393
|  |  |  | @ Cl=0.6, Cd= | 0.0057766
alpha (deg) | Cl | Cd | Cm | Cl/Cd
-17 | -0.7663 | 0.14419 | -0.0116 | -5.3145
-16.5 | -0.7988 | 0.12895 | -0.0229 | -6.1946
-16 | -0.8299 | 0.11463 | -0.0334 | -7.2398
-15 | -0.8788 | 0.08918 | -0.0513 | -9.8542
-14.5 | -0.9044 | 0.07722 | -0.0594 | -11.712
-14 | -0.9191 | 0.06726 | -0.0652 | -13.6649
-13.5 | -0.9471 | 0.05698 | -0.0706 | -16.6216
-13 | -0.9629 | 0.04871 | -0.0736 | -19.768
-12.5 | -0.9784 | 0.04122 | -0.075 | -23.7361
-12 | -0.9831 | 0.0352 | -0.0745 | -27.929
-11 | -0.9744 | 0.02588 | -0.0701 | -37.6507
-10.5 | -0.958 | 0.0224 | -0.0667 | -42.7679
-10 | -0.9372 | 0.0194 | -0.0629 | -48.3093
-9.5 | -0.9114 | 0.0169 | -0.0586 | -53.929
-9 | -0.8789 | 0.01494 | -0.0543 | -58.8286
-8.5 | -0.8446 | 0.01336 | -0.0495 | -63.2186
-8 | -0.8163 | 0.01212 | -0.0431 | -67.3515
-7 | -0.7141 | 0.01073 | -0.035 | -66.5517
-6 | -0.588 | 0.00962 | -0.0311 | -61.1227
-5.5 | -0.5218 | 0.00916 | -0.03 | -56.9651
-5 | -0.4567 | 0.00856 | -0.0289 | -53.3528
-4.5 | -0.3901 | 0.00804 | -0.0283 | -48.5199
-4 | -0.3221 | 0.00755 | -0.0281 | -42.6623
-3.5 | -0.255 | 0.00698 | -0.028 | -36.533
-2.5 | -0.1215 | 0.0056 | -0.0282 | -21.6964
-2 | -0.0488 | 0.00548 | -0.029 | -8.9051
-1.5 | 0.0247 | 0.00543 | -0.03 | 4.5488
-0.5 | 0.1708 | 0.00537 | -0.0321 | 31.8063
0 | 0.2439 | 0.00542 | -0.0331 | 45
0.5 | 0.3173 | 0.00546 | -0.0342 | 58.1136
1 | 0.3903 | 0.00553 | -0.0353 | 70.5787
1.5 | 0.4636 | 0.0056 | -0.0363 | 82.7857
2 | 0.5365 | 0.00569 | -0.0372 | 94.2882
2.5 | 0.6098 | 0.00579 | -0.0381 | 105.3195
3 | 0.6826 | 0.00591 | -0.0389 | 115.4992
3.5 | 0.7559 | 0.00604 | -0.0395 | 125.149
4.5 | 0.8995 | 0.00648 | -0.0401 | 138.8117
5 | 0.9695 | 0.0068 | -0.0399 | 142.5735
5.5 | 1.0375 | 0.00719 | -0.0392 | 144.2976
6 | 1.1005 | 0.00774 | -0.0377 | 142.1835
6.5 | 1.1544 | 0.00853 | -0.0347 | 135.3341
7 | 1.1869 | 0.00957 | -0.0286 | 124.023
7.5 | 1.184 | 0.01148 | -0.0187 | 103.1359
8 | 1.185 | 0.01426 | -0.0115 | 83.0996
8.5 | 1.184 | 0.01761 | -0.0053 | 67.2345
9 | 1.1861 | 0.02116 | -0.0001 | 56.0539
9.5 | 1.1913 | 0.02483 | 0.0042 | 47.9783
10 | 1.1945 | 0.02893 | 0.0079 | 41.2893
10.5 | 1.1975 | 0.0334 | 0.0108 | 35.8533
11 | 1.1931 | 0.0387 | 0.0132 | 30.8295
11.5 | 1.1953 | 0.04389 | 0.0149 | 27.234
12 | 1.2044 | 0.0488 | 0.0161 | 24.6803
12.5 | 1.2126 | 0.05345 | 0.0179 | 22.6866
13.5 | 1.2459 | 0.06505 | 0.0153 | 19.153
14 | 1.2566 | 0.071 | 0.0149 | 17.6986
14.5 | 1.262 | 0.07768 | 0.0139 | 16.2461
15 | 1.269 | 0.08457 | 0.0124 | 15.0053
15.5 | 1.2719 | 0.09213 | 0.0102 | 13.8055
16 | 1.2681 | 0.10079 | 0.007 | 12.5816
16.5 | 1.265 | 0.10966 | 0.0033 | 11.5357
17 | 1.258 | 0.11934 | -0.0014 | 10.5413
17.5 | 1.2494 | 0.12948 | -0.0067 | 9.6494
18 | 1.2372 | 0.14039 | -0.0131 | 8.8126
18.5 | 1.2248 | 0.15154 | -0.02 | 8.0824
19 | 1.2113 | 0.16318 | -0.0276 | 7.4231
19.5 | 1.2004 | 0.17474 | -0.0354 | 6.8696
20 | 1.1887 | 0.18663 | -0.0438 | 6.3693

## 73. Re 5M Mach 0.00 (1)
BIGFOIL.COM POLAR EXPORT
NACA63-319 a=0.2
NACA63-319 a=0.2 |  |  |  | Cl Max: | 1.628 | at alpha= | 16 | deg
JavaFoil+Calcfoil stall+Eppler ext transition |  |  |  | L/D Max: | 119.783 | at alpha= | 5.5 | deg
Re: | 5000000 |  |  | Cd Min: | 0.00557 | at alpha= | -1.5 | deg
Mach: | 0 |  |  | Cl=0 at alpha= | -1.6429 | deg
|  |  |  | @ Cl=0.1, Cd= | 0.0056191
|  |  |  | @ Cl=0.4, Cd= | 0.005819
|  |  |  | @ Cl=0.6, Cd= | 0.0062305
alpha (deg) | Cl | Cd | Cm | Cl/Cd
-20 | -1.068 | 0.12642 | -0.001 | -8.449
-19.5 | -1.1 | 0.10685 | -0.001 | -10.293
-19 | -1.113 | 0.10276 | -0.002 | -10.828
-18.5 | -1.15 | 0.0808 | -0.002 | -14.235
-18 | -1.175 | 0.0682 | -0.003 | -17.227
-17.5 | -1.193 | 0.05882 | -0.003 | -20.292
-17 | -1.217 | 0.04706 | -0.004 | -25.849
-16.5 | -1.222 | 0.04303 | -0.004 | -28.4
-16 | -1.229 | 0.03763 | -0.005 | -32.662
-15.5 | -1.23 | 0.03336 | -0.005 | -36.876
-15 | -1.228 | 0.02959 | -0.006 | -41.499
-14.5 | -1.22 | 0.02663 | -0.006 | -45.819
-14 | -1.218 | 0.02077 | -0.007 | -58.662
-13.5 | -1.19 | 0.02223 | -0.008 | -53.556
-13 | -1.178 | 0.01768 | -0.008 | -66.636
-12.5 | -1.152 | 0.01643 | -0.009 | -70.083
-12 | -1.122 | 0.01532 | -0.009 | -73.222
-11.5 | -1.088 | 0.01432 | -0.01 | -75.976
-11 | -1.048 | 0.01343 | -0.011 | -78.033
-10.5 | -1.005 | 0.01266 | -0.011 | -79.448
-10 | -0.961 | 0.01192 | -0.012 | -80.63
-9.5 | -0.914 | 0.01166 | -0.013 | -78.407
-9 | -0.865 | 0.01119 | -0.013 | -77.328
-8.5 | -0.815 | 0.01065 | -0.014 | -76.561
-8 | -0.764 | 0.00982 | -0.015 | -77.783
-7.5 | -0.714 | 0.00963 | -0.015 | -74.104
-7 | -0.656 | 0.0092 | -0.016 | -71.271
-6.5 | -0.597 | 0.00888 | -0.017 | -67.231
-6 | -0.537 | 0.00863 | -0.017 | -62.252
-5.5 | -0.477 | 0.00793 | -0.018 | -60.15
-5 | -0.416 | 0.00763 | -0.019 | -54.543
-4.5 | -0.355 | 0.00721 | -0.019 | -49.21
-4 | -0.293 | 0.0058 | -0.02 | -50.588
-3.5 | -0.231 | 0.00574 | -0.021 | -40.313
-3 | -0.169 | 0.00566 | -0.021 | -29.922
-2.5 | -0.107 | 0.00563 | -0.022 | -19.023
-2 | -0.045 | 0.0056 | -0.023 | -7.991
-1.5 | 0.018 | 0.00557 | -0.023 | 3.198
-1 | 0.08 | 0.0056 | -0.024 | 14.344
-0.5 | 0.143 | 0.00566 | -0.025 | 25.265
0 | 0.206 | 0.00565 | -0.025 | 36.379
0.5 | 0.268 | 0.00567 | -0.026 | 47.246
1 | 0.329 | 0.00576 | -0.027 | 57.161
1.5 | 0.392 | 0.00581 | -0.027 | 67.356
2 | 0.454 | 0.00588 | -0.028 | 77.202
2.5 | 0.516 | 0.006 | -0.029 | 85.981
3 | 0.578 | 0.00618 | -0.029 | 93.416
3.5 | 0.639 | 0.00632 | -0.03 | 101.118
4 | 0.701 | 0.00644 | -0.031 | 108.865
4.5 | 0.762 | 0.0067 | -0.031 | 113.868
5 | 0.824 | 0.00709 | -0.032 | 116.141
5.5 | 0.879 | 0.00734 | -0.033 | 119.783
6 | 0.935 | 0.00809 | -0.033 | 115.524
6.5 | 0.99 | 0.0085 | -0.034 | 116.525
7 | 1.045 | 0.00891 | -0.034 | 117.288
7.5 | 1.098 | 0.00953 | -0.035 | 115.2
8 | 1.146 | 0.01102 | -0.035 | 104.028
8.5 | 1.194 | 0.01247 | -0.036 | 95.757
9 | 1.243 | 0.0135 | -0.036 | 92.091
9.5 | 1.29 | 0.01438 | -0.037 | 89.706
10 | 1.333 | 0.01643 | -0.037 | 81.131
10.5 | 1.374 | 0.0179 | -0.038 | 76.779
11 | 1.415 | 0.01898 | -0.038 | 74.539
11.5 | 1.453 | 0.02014 | -0.039 | 72.107
12 | 1.487 | 0.02143 | -0.039 | 69.421
12.5 | 1.519 | 0.02274 | -0.04 | 66.817
13 | 1.548 | 0.02421 | -0.04 | 63.957
13.5 | 1.572 | 0.02579 | -0.041 | 60.949
14 | 1.591 | 0.02744 | -0.041 | 57.987
14.5 | 1.606 | 0.02928 | -0.041 | 54.865
15 | 1.618 | 0.0312 | -0.042 | 51.85
15.5 | 1.625 | 0.0333 | -0.042 | 48.798
16 | 1.628 | 0.0355 | -0.043 | 45.873
16.5 | 1.626 | 0.03805 | -0.043 | 42.73
17 | 1.618 | 0.0407 | -0.044 | 39.752
17.5 | 1.606 | 0.04355 | -0.044 | 36.878
18 | 1.59 | 0.04661 | -0.044 | 34.113
18.5 | 1.571 | 0.0495 | -0.045 | 31.736
19 | 1.548 | 0.05306 | -0.045 | 29.178
19.5 | 1.523 | 0.05669 | -0.045 | 26.864
20 | 1.494 | 0.06128 | -0.046 | 24.378

## 74. Re 5M Mach 0.00 (2)
BIGFOIL.COM POLAR EXPORT
NACA63-319 a=0.2
NACA63-319 a=0.2 |  |  |  | Cl Max: | 1.5347 | at alpha= | 20 | deg
XFOIL ncrit=9 |  |  |  | L/D Max: | 146.388 | at alpha= | 6 | deg
Re: | 5000000 |  |  | Cd Min: | 0.07615 | at alpha= | 20 | deg
Mach: | 0 |  |  | Cl=0 at alpha= | -1.6465 | deg
|  |  |  | @ Cl=0.1, Cd= | 0.0048521
|  |  |  | @ Cl=0.4, Cd= | 0.0049088
|  |  |  | @ Cl=0.6, Cd= | 0.0051351
alpha (deg) | Cl | Cd | Cm | Cl/Cd
-20 | -1.5096 | 0.04364 | -0.0473 | -34.5921
-19.5 | -1.4987 | 0.03968 | -0.0478 | -37.7697
-19 | -1.4875 | 0.03591 | -0.0479 | -41.423
-18 | -1.45 | 0.03016 | -0.0478 | -48.0769
-17.5 | -1.4309 | 0.02777 | -0.0467 | -51.5268
-17 | -1.4103 | 0.02553 | -0.0455 | -55.2409
-16.5 | -1.3904 | 0.02332 | -0.044 | -59.6226
-15.5 | -1.3464 | 0.01952 | -0.0402 | -68.9754
-15 | -1.3209 | 0.01799 | -0.0381 | -73.4241
-14.5 | -1.2939 | 0.01667 | -0.0358 | -77.6185
-14 | -1.2651 | 0.01557 | -0.0333 | -81.2524
-13.5 | -1.2367 | 0.01461 | -0.0304 | -84.6475
-13 | -1.2122 | 0.01377 | -0.0263 | -88.032
-12.5 | -1.1835 | 0.01311 | -0.0223 | -90.2746
-12 | -1.1414 | 0.0125 | -0.0206 | -91.312
-11.5 | -1.0952 | 0.012 | -0.0195 | -91.2667
-11 | -1.0462 | 0.01155 | -0.0187 | -90.5801
-10.5 | -0.9969 | 0.01105 | -0.018 | -90.2172
-10 | -0.9456 | 0.01061 | -0.0177 | -89.1235
-9.5 | -0.8923 | 0.01026 | -0.0175 | -86.9688
-9 | -0.8393 | 0.00983 | -0.0174 | -85.3815
-8.5 | -0.7845 | 0.00951 | -0.0175 | -82.4921
-8 | -0.7295 | 0.00916 | -0.0176 | -79.6397
-7.5 | -0.6734 | 0.00886 | -0.0179 | -76.0045
-7 | -0.6173 | 0.00854 | -0.0182 | -72.2834
-6.5 | -0.5607 | 0.00823 | -0.0186 | -68.1288
-6 | -0.5043 | 0.00787 | -0.019 | -64.0788
-5.5 | -0.4475 | 0.00751 | -0.0194 | -59.5872
-5 | -0.39 | 0.00719 | -0.0199 | -54.242
-4.5 | -0.3324 | 0.00687 | -0.0205 | -48.3843
-4 | -0.2748 | 0.00649 | -0.0211 | -42.3421
-3.5 | -0.2175 | 0.00606 | -0.0218 | -35.8911
-3 | -0.1606 | 0.00548 | -0.0224 | -29.3066
-2.5 | -0.1025 | 0.0051 | -0.0232 | -20.098
-2 | -0.0427 | 0.00492 | -0.0241 | -8.6789
-1.5 | 0.0177 | 0.00489 | -0.0251 | 3.6196
-1 | 0.0783 | 0.00487 | -0.026 | 16.078
-0.5 | 0.1388 | 0.00482 | -0.027 | 28.7967
0 | 0.1991 | 0.0048 | -0.028 | 41.4792
0.5 | 0.2596 | 0.00481 | -0.029 | 53.9709
1.5 | 0.3807 | 0.00488 | -0.031 | 78.0123
2 | 0.441 | 0.00497 | -0.032 | 88.7324
2.5 | 0.5014 | 0.00499 | -0.0331 | 100.481
3 | 0.5613 | 0.00509 | -0.034 | 110.275
3.5 | 0.6213 | 0.00516 | -0.035 | 120.407
4 | 0.6806 | 0.00529 | -0.0359 | 128.6578
4.5 | 0.7393 | 0.00549 | -0.0367 | 134.663
5 | 0.7978 | 0.00566 | -0.0375 | 140.9541
5.5 | 0.8555 | 0.00591 | -0.0382 | 144.7547
6 | 0.912 | 0.00623 | -0.0388 | 146.3884
6.5 | 0.9638 | 0.00689 | -0.0387 | 139.8839
7 | 1.0152 | 0.0075 | -0.0385 | 135.36
7.5 | 1.0655 | 0.00812 | -0.0382 | 131.2192
8 | 1.1106 | 0.00894 | -0.0371 | 124.2282
8.5 | 1.1549 | 0.00967 | -0.0359 | 119.4312
9 | 1.1951 | 0.01045 | -0.034 | 114.3636
9.5 | 1.2309 | 0.01122 | -0.0313 | 109.7059
10 | 1.2454 | 0.01209 | -0.025 | 103.0108
10.5 | 1.2616 | 0.01332 | -0.0201 | 94.7147
11 | 1.2761 | 0.01497 | -0.0157 | 85.2438
11.5 | 1.2946 | 0.01666 | -0.0123 | 77.7071
12 | 1.3117 | 0.01858 | -0.0092 | 70.5974
12.5 | 1.3292 | 0.02048 | -0.0062 | 64.9023
13 | 1.3584 | 0.02242 | -0.0058 | 60.5888
13.5 | 1.3769 | 0.02484 | -0.004 | 55.4308
14 | 1.398 | 0.0272 | -0.0027 | 51.3971
14.5 | 1.4152 | 0.03001 | -0.0014 | 47.1576
15 | 1.4319 | 0.03303 | -0.0004 | 43.3515
15.5 | 1.449 | 0.03612 | 0.0003 | 40.1163
16 | 1.4625 | 0.03966 | 0.0009 | 36.8759
16.5 | 1.4764 | 0.04327 | 0.0013 | 34.1206
17 | 1.4904 | 0.04699 | 0.0014 | 31.7174
17.5 | 1.5002 | 0.05122 | 0.0013 | 29.2893
18 | 1.5082 | 0.05579 | 0.001 | 27.0335
18.5 | 1.5188 | 0.06023 | 0.0005 | 25.2167
19 | 1.5266 | 0.06509 | -0.0004 | 23.4537
19.5 | 1.5311 | 0.07049 | -0.0016 | 21.7208
20 | 1.5347 | 0.07615 | -0.003 | 20.1536

## 75. Re 5M Mach 0.10 (1)
BIGFOIL.COM POLAR EXPORT
NACA63-319 a=0.2
NACA63-319 a=0.2 |  |  |  | Cl Max: | 1.616 | at alpha= | 16 | deg
JavaFoil+Calcfoil stall+Eppler ext transition |  |  |  | L/D Max: | 124.939 | at alpha= | 5.5 | deg
Re: | 5000000 |  |  | Cd Min: | 0.0056 | at alpha= | -1.5 | deg
Mach: | 0.1 |  |  | Cl=0 at alpha= | -1.6429 | deg
|  |  |  | @ Cl=0.1, Cd= | 0.005646
|  |  |  | @ Cl=0.4, Cd= | 0.0058287
|  |  |  | @ Cl=0.6, Cd= | 0.0062148
alpha (deg) | Cl | Cd | Cm | Cl/Cd
-20 | -1.017 | 0.13723 | -0.001 | -7.408
-19.5 | -1.047 | 0.12028 | -0.001 | -8.701
-19 | -1.063 | 0.11586 | -0.001 | -9.172
-18.5 | -1.095 | 0.09728 | -0.002 | -11.259
-18 | -1.132 | 0.07769 | -0.003 | -14.567
-17.5 | -1.158 | 0.06519 | -0.003 | -17.757
-17 | -1.187 | 0.05107 | -0.004 | -23.248
-16.5 | -1.198 | 0.04608 | -0.004 | -25.99
-16 | -1.208 | 0.04025 | -0.005 | -30.008
-15.5 | -1.214 | 0.03511 | -0.005 | -34.576
-15 | -1.215 | 0.0308 | -0.006 | -39.45
-14.5 | -1.21 | 0.02758 | -0.006 | -43.885
-14 | -1.212 | 0.02127 | -0.007 | -56.973
-13.5 | -1.185 | 0.02294 | -0.008 | -51.652
-13 | -1.175 | 0.01804 | -0.008 | -65.13
-12.5 | -1.15 | 0.01674 | -0.009 | -68.721
-12 | -1.122 | 0.01559 | -0.009 | -71.953
-11.5 | -1.088 | 0.01462 | -0.01 | -74.412
-11 | -1.049 | 0.01363 | -0.011 | -76.984
-10.5 | -1.007 | 0.01283 | -0.011 | -78.474
-10 | -0.963 | 0.01207 | -0.012 | -79.763
-9.5 | -0.917 | 0.01179 | -0.013 | -77.775
-9 | -0.868 | 0.0113 | -0.013 | -76.798
-8.5 | -0.818 | 0.01075 | -0.014 | -76.102
-8 | -0.766 | 0.00947 | -0.015 | -80.857
-7.5 | -0.717 | 0.00968 | -0.015 | -74.044
-7 | -0.659 | 0.00922 | -0.016 | -71.412
-6.5 | -0.6 | 0.00889 | -0.017 | -67.407
-6 | -0.54 | 0.00865 | -0.017 | -62.382
-5.5 | -0.479 | 0.00796 | -0.018 | -60.205
-5 | -0.418 | 0.00764 | -0.019 | -54.702
-4.5 | -0.357 | 0.00729 | -0.019 | -48.904
-4 | -0.295 | 0.00581 | -0.02 | -50.744
-3.5 | -0.233 | 0.00575 | -0.021 | -40.485
-3 | -0.17 | 0.00566 | -0.021 | -30.079
-2.5 | -0.108 | 0.00563 | -0.022 | -19.116
-2 | -0.045 | 0.00563 | -0.023 | -7.992
-1.5 | 0.018 | 0.0056 | -0.023 | 3.197
-1 | 0.081 | 0.00564 | -0.024 | 14.334
-0.5 | 0.144 | 0.00566 | -0.025 | 25.385
0 | 0.207 | 0.00565 | -0.025 | 36.531
0.5 | 0.269 | 0.00567 | -0.026 | 47.509
1 | 0.331 | 0.00576 | -0.027 | 57.434
1.5 | 0.394 | 0.00582 | -0.028 | 67.631
2 | 0.456 | 0.00591 | -0.028 | 77.182
2.5 | 0.518 | 0.00599 | -0.029 | 86.484
3 | 0.58 | 0.00616 | -0.03 | 94.187
3.5 | 0.642 | 0.00633 | -0.03 | 101.523
4 | 0.704 | 0.00644 | -0.031 | 109.311
4.5 | 0.766 | 0.00676 | -0.032 | 113.391
5 | 0.828 | 0.00718 | -0.032 | 115.351
5.5 | 0.882 | 0.00706 | -0.033 | 124.939
6 | 0.938 | 0.00816 | -0.033 | 114.998
6.5 | 0.994 | 0.00856 | -0.034 | 116.101
7 | 1.049 | 0.00899 | -0.034 | 116.68
7.5 | 1.103 | 0.00963 | -0.035 | 114.512
8 | 1.151 | 0.01119 | -0.035 | 102.871
8.5 | 1.199 | 0.01266 | -0.036 | 94.722
9 | 1.247 | 0.01368 | -0.036 | 91.18
9.5 | 1.295 | 0.01459 | -0.037 | 88.74
10 | 1.337 | 0.01667 | -0.037 | 80.208
10.5 | 1.379 | 0.01817 | -0.038 | 75.87
11 | 1.418 | 0.0193 | -0.038 | 73.485
11.5 | 1.455 | 0.02045 | -0.039 | 71.174
12 | 1.49 | 0.02175 | -0.039 | 68.478
12.5 | 1.521 | 0.02312 | -0.04 | 65.781
13 | 1.549 | 0.02463 | -0.04 | 62.874
13.5 | 1.571 | 0.02627 | -0.041 | 59.795
14 | 1.588 | 0.02806 | -0.041 | 56.598
14.5 | 1.602 | 0.02987 | -0.042 | 53.621
15 | 1.611 | 0.03187 | -0.042 | 50.547
15.5 | 1.615 | 0.03403 | -0.042 | 47.469
16 | 1.616 | 0.03631 | -0.043 | 44.505
16.5 | 1.61 | 0.03901 | -0.043 | 41.281
17 | 1.599 | 0.04175 | -0.044 | 38.289
17.5 | 1.582 | 0.04485 | -0.044 | 35.279
18 | 1.562 | 0.04796 | -0.044 | 32.574
18.5 | 1.538 | 0.05135 | -0.045 | 29.955
19 | 1.511 | 0.05474 | -0.045 | 27.605
19.5 | 1.48 | 0.05922 | -0.045 | 24.992
20 | 1.446 | 0.064 | -0.046 | 22.598

## 76. Re 5M Mach 0.10 (2)
BIGFOIL.COM POLAR EXPORT
NACA63-319 a=0.2
NACA63-319 a=0.2 |  |  |  | Cl Max: | 1.524 | at alpha= | 20 | deg
XFOIL ncrit=9 |  |  |  | L/D Max: | 146.459 | at alpha= | 6 | deg
Re: | 5000000 |  |  | Cd Min: | 0.07966 | at alpha= | 20 | deg
Mach: | 0.1 |  |  | Cl=0 at alpha= | -1.6472 | deg
|  |  |  | @ Cl=0.1, Cd= | 0.0048627
|  |  |  | @ Cl=0.4, Cd= | 0.004922
|  |  |  | @ Cl=0.6, Cd= | 0.0051503
alpha (deg) | Cl | Cd | Cm | Cl/Cd
-20 | -1.4975 | 0.04686 | -0.0487 | -31.9569
-19.5 | -1.4888 | 0.04246 | -0.0494 | -35.0636
-19 | -1.4809 | 0.0382 | -0.0497 | -38.767
-18 | -1.4455 | 0.03186 | -0.0499 | -45.3704
-17.5 | -1.428 | 0.02921 | -0.0489 | -48.8874
-17 | -1.4084 | 0.02677 | -0.0478 | -52.6111
-16.5 | -1.3861 | 0.02461 | -0.0464 | -56.3226
-15.5 | -1.3444 | 0.02041 | -0.0427 | -65.8697
-15 | -1.3195 | 0.01873 | -0.0406 | -70.4485
-14.5 | -1.293 | 0.01728 | -0.0383 | -74.8264
-13.5 | -1.2355 | 0.01499 | -0.033 | -82.4216
-13 | -1.2071 | 0.01412 | -0.0297 | -85.4887
-12.5 | -1.1858 | 0.01334 | -0.0245 | -88.8906
-12 | -1.146 | 0.01269 | -0.0222 | -90.3073
-11 | -1.0521 | 0.01167 | -0.0198 | -90.1542
-10.5 | -1.0025 | 0.01118 | -0.019 | -89.6691
-10 | -0.9513 | 0.01071 | -0.0185 | -88.8235
-9.5 | -0.8979 | 0.01033 | -0.0182 | -86.9216
-9 | -0.8445 | 0.00991 | -0.018 | -85.217
-8.5 | -0.7895 | 0.00956 | -0.018 | -82.5837
-8 | -0.734 | 0.00923 | -0.0181 | -79.5233
-7.5 | -0.6777 | 0.0089 | -0.0183 | -76.1461
-7 | -0.6212 | 0.00859 | -0.0186 | -72.3166
-6.5 | -0.5642 | 0.00827 | -0.0189 | -68.2225
-6 | -0.5074 | 0.00791 | -0.0192 | -64.1466
-5.5 | -0.4503 | 0.00754 | -0.0196 | -59.7215
-5 | -0.3924 | 0.00722 | -0.0202 | -54.349
-4.5 | -0.3344 | 0.00689 | -0.0207 | -48.5341
-4 | -0.2764 | 0.00652 | -0.0213 | -42.3926
-3.5 | -0.2187 | 0.00609 | -0.022 | -35.9113
-3 | -0.1615 | 0.0055 | -0.0226 | -29.3636
-2.5 | -0.1031 | 0.00512 | -0.0233 | -20.1367
-2 | -0.0429 | 0.00493 | -0.0242 | -8.7018
-1.5 | 0.0179 | 0.0049 | -0.0252 | 3.6531
-1 | 0.079 | 0.00488 | -0.0262 | 16.1885
-0.5 | 0.1398 | 0.00483 | -0.0272 | 28.9441
0 | 0.2005 | 0.00481 | -0.0282 | 41.684
0.5 | 0.2614 | 0.00483 | -0.0292 | 54.1201
1 | 0.3224 | 0.00488 | -0.0302 | 66.0656
1.5 | 0.3833 | 0.0049 | -0.0312 | 78.2245
2 | 0.4441 | 0.00498 | -0.0322 | 89.1767
2.5 | 0.5049 | 0.005 | -0.0332 | 100.98
3 | 0.5652 | 0.00511 | -0.0342 | 110.6067
3.5 | 0.6256 | 0.00518 | -0.0352 | 120.7722
4 | 0.6853 | 0.00531 | -0.0361 | 129.0584
4.5 | 0.7444 | 0.00551 | -0.0369 | 135.0998
5 | 0.8033 | 0.00569 | -0.0376 | 141.1775
5.5 | 0.8613 | 0.00594 | -0.0383 | 145
6 | 0.9183 | 0.00627 | -0.0388 | 146.4593
6.5 | 0.9703 | 0.00693 | -0.0387 | 140.0144
7 | 1.022 | 0.00755 | -0.0385 | 135.3642
7.5 | 1.0721 | 0.00819 | -0.038 | 130.9035
8 | 1.1169 | 0.00902 | -0.0368 | 123.8248
8.5 | 1.1606 | 0.00978 | -0.0354 | 118.6708
9 | 1.1999 | 0.01058 | -0.0332 | 113.4121
9.5 | 1.2317 | 0.01137 | -0.0298 | 108.3289
10 | 1.2431 | 0.01236 | -0.0231 | 100.5744
10.5 | 1.2602 | 0.0137 | -0.0185 | 91.9854
11 | 1.2745 | 0.01547 | -0.0142 | 82.3853
11.5 | 1.292 | 0.01731 | -0.0108 | 74.6389
12 | 1.3087 | 0.01934 | -0.0077 | 67.668
12.5 | 1.3259 | 0.02133 | -0.0047 | 62.1613
13.5 | 1.3734 | 0.02595 | -0.0028 | 52.9249
14 | 1.3942 | 0.02846 | -0.0014 | 48.9881
14.5 | 1.4112 | 0.03138 | -0.0002 | 44.9713
15 | 1.4294 | 0.03439 | 0.0007 | 41.5644
15.5 | 1.4454 | 0.03767 | 0.0014 | 38.3701
16 | 1.4573 | 0.04148 | 0.0019 | 35.1326
16.5 | 1.4717 | 0.04514 | 0.0022 | 32.603
17 | 1.4846 | 0.04909 | 0.0023 | 30.2424
17.5 | 1.4925 | 0.05363 | 0.0022 | 27.8296
18 | 1.5017 | 0.05821 | 0.0018 | 25.798
18.5 | 1.5117 | 0.06282 | 0.0011 | 24.064
19 | 1.5184 | 0.06797 | 0.0001 | 22.3393
19.5 | 1.5213 | 0.07371 | -0.0012 | 20.639
20 | 1.524 | 0.07966 | -0.0029 | 19.1313

## 77. Re 5M Mach 0.25 (1)
BIGFOIL.COM POLAR EXPORT
NACA63-319 a=0.2
NACA63-319 a=0.2 |  |  |  | Cl Max: | 1.558 | at alpha= | 14 | deg
JavaFoil+Calcfoil stall+Eppler ext transition |  |  |  | L/D Max: | 120.879 | at alpha= | 5 | deg
Re: | 5000000 |  |  | Cd Min: | 0.00565 | at alpha= | -2 | deg
Mach: | 0.25 |  |  | Cl=0 at alpha= | -1.6406 | deg
|  |  |  | @ Cl=0.1, Cd= | 0.0056783
|  |  |  | @ Cl=0.4, Cd= | 0.0059238
|  |  |  | @ Cl=0.6, Cd= | 0.0062719
alpha (deg) | Cl | Cd | Cm | Cl/Cd
-18 | -0.83 | 0.13597 | -0.002 | -6.106
-17.5 | -0.873 | 0.12623 | -0.002 | -6.92
-17 | -0.914 | 0.11487 | -0.003 | -7.958
-16.5 | -0.953 | 0.10191 | -0.003 | -9.356
-16 | -1.007 | 0.07857 | -0.004 | -12.812
-15.5 | -1.061 | 0.05678 | -0.005 | -18.69
-15 | -1.096 | 0.04522 | -0.006 | -24.231
-14.5 | -1.122 | 0.03636 | -0.006 | -30.863
-14 | -1.133 | 0.0319 | -0.007 | -35.514
-13.5 | -1.139 | 0.02733 | -0.008 | -41.675
-13 | -1.146 | 0.02077 | -0.008 | -55.176
-12.5 | -1.133 | 0.0188 | -0.009 | -60.283
-12 | -1.113 | 0.01736 | -0.01 | -64.136
-11.5 | -1.087 | 0.01606 | -0.01 | -67.722
-11 | -1.052 | 0.01502 | -0.011 | -70.073
-10.5 | -1.014 | 0.01393 | -0.012 | -72.8
-10 | -0.973 | 0.01301 | -0.012 | -74.751
-9.5 | -0.928 | 0.01225 | -0.013 | -75.776
-9 | -0.881 | 0.01196 | -0.014 | -73.651
-8.5 | -0.831 | 0.0114 | -0.014 | -72.93
-8 | -0.779 | 0.01084 | -0.015 | -71.895
-7.5 | -0.726 | 0.00951 | -0.016 | -76.366
-7 | -0.675 | 0.00962 | -0.017 | -70.17
-6.5 | -0.615 | 0.00919 | -0.017 | -66.884
-6 | -0.554 | 0.00892 | -0.018 | -62.053
-5.5 | -0.492 | 0.00818 | -0.019 | -60.152
-5 | -0.429 | 0.00781 | -0.019 | -54.947
-4.5 | -0.366 | 0.00746 | -0.02 | -49.119
-4 | -0.303 | 0.0059 | -0.021 | -51.283
-3.5 | -0.239 | 0.00582 | -0.021 | -41.094
-3 | -0.175 | 0.00575 | -0.022 | -30.398
-2.5 | -0.111 | 0.00572 | -0.023 | -19.335
-2 | -0.046 | 0.00565 | -0.023 | -8.176
-1.5 | 0.018 | 0.00568 | -0.024 | 3.239
-1 | 0.083 | 0.00566 | -0.025 | 14.666
-0.5 | 0.148 | 0.00573 | -0.025 | 25.784
0 | 0.212 | 0.00571 | -0.026 | 37.15
0.5 | 0.277 | 0.00573 | -0.027 | 48.326
1 | 0.34 | 0.00583 | -0.028 | 58.345
1.5 | 0.404 | 0.00593 | -0.028 | 68.16
2 | 0.468 | 0.006 | -0.029 | 78.094
2.5 | 0.532 | 0.00614 | -0.03 | 86.718
3 | 0.596 | 0.00626 | -0.03 | 95.209
3.5 | 0.66 | 0.00645 | -0.031 | 102.302
4 | 0.723 | 0.00667 | -0.032 | 108.481
4.5 | 0.787 | 0.00695 | -0.032 | 113.223
5 | 0.844 | 0.00698 | -0.033 | 120.879
5.5 | 0.901 | 0.00807 | -0.033 | 111.655
6 | 0.959 | 0.00853 | -0.034 | 112.389
6.5 | 1.016 | 0.00902 | -0.035 | 112.697
7 | 1.072 | 0.00954 | -0.035 | 112.33
7.5 | 1.126 | 0.01024 | -0.036 | 109.964
8 | 1.175 | 0.0121 | -0.036 | 97.082
8.5 | 1.223 | 0.0136 | -0.037 | 89.921
9 | 1.272 | 0.01472 | -0.037 | 86.396
9.5 | 1.318 | 0.01581 | -0.038 | 83.381
10 | 1.359 | 0.01852 | -0.038 | 73.347
10.5 | 1.399 | 0.01971 | -0.039 | 70.979
11 | 1.435 | 0.02105 | -0.039 | 68.185
11.5 | 1.468 | 0.02248 | -0.04 | 65.327
12 | 1.497 | 0.02394 | -0.04 | 62.552
12.5 | 1.521 | 0.02569 | -0.041 | 59.226
13 | 1.541 | 0.02737 | -0.041 | 56.31
13.5 | 1.553 | 0.02933 | -0.042 | 52.945
14 | 1.558 | 0.03135 | -0.042 | 49.676
14.5 | 1.555 | 0.03389 | -0.042 | 45.882
15 | 1.546 | 0.03635 | -0.043 | 42.533
15.5 | 1.53 | 0.03933 | -0.043 | 38.891
16 | 1.506 | 0.04268 | -0.044 | 35.291
16.5 | 1.474 | 0.04569 | -0.044 | 32.266
17 | 1.43 | 0.05003 | -0.044 | 28.596
17.5 | 1.38 | 0.05438 | -0.045 | 25.377
18 | 1.322 | 0.05957 | -0.045 | 22.189
18.5 | 1.259 | 0.0644 | -0.045 | 19.547
19 | 1.188 | 0.07132 | -0.045 | 16.656

## 78. Re 5M Mach 0.25 (2)
BIGFOIL.COM POLAR EXPORT
NACA63-319 a=0.2
NACA63-319 a=0.2 |  |  |  | Cl Max: | 1.4739 | at alpha= | 20 | deg
XFOIL ncrit=9 |  |  |  | L/D Max: | 147.037 | at alpha= | 6 | deg
Re: | 5000000 |  |  | Cd Min: | 0.09805 | at alpha= | 20 | deg
Mach: | 0.25 |  |  | Cl=0 at alpha= | -1.6516 | deg
|  |  |  | @ Cl=0.1, Cd= | 0.0049216
|  |  |  | @ Cl=0.4, Cd= | 0.0050014
|  |  |  | @ Cl=0.6, Cd= | 0.0052031
alpha (deg) | Cl | Cd | Cm | Cl/Cd
-20 | -1.4074 | 0.06841 | -0.051 | -20.573
-19.5 | -1.4254 | 0.05986 | -0.0545 | -23.8122
-18.5 | -1.4256 | 0.04763 | -0.058 | -29.9307
-18 | -1.4091 | 0.04334 | -0.0591 | -32.5127
-17.5 | -1.402 | 0.03881 | -0.0591 | -36.1247
-17 | -1.387 | 0.03512 | -0.0586 | -39.4932
-16.5 | -1.3695 | 0.0318 | -0.0577 | -43.066
-16 | -1.3498 | 0.0289 | -0.0564 | -46.7059
-15.5 | -1.3271 | 0.02633 | -0.0549 | -50.4026
-15 | -1.3072 | 0.02372 | -0.0529 | -55.1096
-14.5 | -1.2849 | 0.02141 | -0.0507 | -60.014
-14 | -1.2583 | 0.0195 | -0.0483 | -64.5282
-13.5 | -1.2303 | 0.01781 | -0.0457 | -69.0792
-13 | -1.1998 | 0.01638 | -0.043 | -73.2479
-12.5 | -1.1687 | 0.01515 | -0.0399 | -77.1419
-12 | -1.1413 | 0.01399 | -0.0359 | -81.5797
-11.5 | -1.1189 | 0.01309 | -0.0303 | -85.4775
-11 | -1.0788 | 0.01245 | -0.0271 | -86.6506
-10.5 | -1.0304 | 0.0119 | -0.0253 | -86.5882
-10 | -0.9796 | 0.01136 | -0.0238 | -86.2324
-9.5 | -0.9273 | 0.01081 | -0.0226 | -85.7817
-9 | -0.8718 | 0.01041 | -0.0219 | -83.7464
-8.5 | -0.8162 | 0.00994 | -0.0212 | -82.1127
-8 | -0.7589 | 0.00957 | -0.0209 | -79.2999
-7.5 | -0.7009 | 0.00919 | -0.0207 | -76.2677
-7 | -0.642 | 0.00888 | -0.0207 | -72.2973
-6.5 | -0.5829 | 0.00853 | -0.0208 | -68.3353
-6 | -0.524 | 0.00817 | -0.0209 | -64.1371
-5.5 | -0.465 | 0.00776 | -0.0211 | -59.9227
-4.5 | -0.3451 | 0.00706 | -0.0219 | -48.881
-4 | -0.2852 | 0.00668 | -0.0224 | -42.6946
-3.5 | -0.2254 | 0.00622 | -0.023 | -36.2379
-3 | -0.1666 | 0.00563 | -0.0235 | -29.5915
-2.5 | -0.1063 | 0.00517 | -0.0242 | -20.5609
-2 | -0.0439 | 0.005 | -0.0251 | -8.78
-1.5 | 0.0191 | 0.00497 | -0.0261 | 3.8431
-1 | 0.0825 | 0.00493 | -0.0271 | 16.7343
-0.5 | 0.1453 | 0.0049 | -0.0281 | 29.6531
0 | 0.2084 | 0.00486 | -0.0291 | 42.8807
0.5 | 0.2715 | 0.00492 | -0.0301 | 55.1829
1 | 0.3348 | 0.00493 | -0.0312 | 67.9108
1.5 | 0.3978 | 0.005 | -0.0322 | 79.56
2 | 0.461 | 0.00504 | -0.0332 | 91.4683
2.5 | 0.5239 | 0.00511 | -0.0342 | 102.5245
3 | 0.5869 | 0.00518 | -0.0352 | 113.3012
3.5 | 0.6493 | 0.00529 | -0.0361 | 122.741
4 | 0.7114 | 0.00544 | -0.037 | 130.7721
4.5 | 0.7727 | 0.00565 | -0.0377 | 136.7611
5 | 0.8338 | 0.00585 | -0.0384 | 142.5299
5.5 | 0.8944 | 0.0061 | -0.0389 | 146.623
6 | 0.9528 | 0.00648 | -0.0392 | 147.037
6.5 | 1.0062 | 0.00717 | -0.0387 | 140.3347
7 | 1.0584 | 0.00786 | -0.0381 | 134.6565
7.5 | 1.1068 | 0.00863 | -0.0368 | 128.2503
8 | 1.148 | 0.00959 | -0.0344 | 119.708
8.5 | 1.186 | 0.01047 | -0.0315 | 113.276
9 | 1.2044 | 0.01137 | -0.0251 | 105.9279
9.5 | 1.2184 | 0.0127 | -0.0192 | 95.937
10 | 1.2382 | 0.01425 | -0.0149 | 86.8912
10.5 | 1.2521 | 0.01632 | -0.0106 | 76.7218
11 | 1.2634 | 0.01878 | -0.0066 | 67.2737
11.5 | 1.2789 | 0.0212 | -0.0034 | 60.3255
12 | 1.295 | 0.02371 | -0.0006 | 54.6183
12.5 | 1.3071 | 0.02629 | 0.0026 | 49.7185
13.5 | 1.3583 | 0.03219 | 0.003 | 42.1963
14 | 1.3743 | 0.03563 | 0.0042 | 38.5714
14.5 | 1.3908 | 0.03918 | 0.0051 | 35.4977
15 | 1.4056 | 0.04302 | 0.0058 | 32.6732
15.5 | 1.4156 | 0.04739 | 0.0063 | 29.8713
16 | 1.4297 | 0.05156 | 0.0065 | 27.7289
16.5 | 1.44 | 0.05621 | 0.0064 | 25.6182
17 | 1.4474 | 0.06133 | 0.0061 | 23.6002
17.5 | 1.4562 | 0.06648 | 0.0054 | 21.9043
18 | 1.4633 | 0.072 | 0.0043 | 20.3236
18.5 | 1.4672 | 0.07805 | 0.0029 | 18.7982
19 | 1.4681 | 0.08471 | 0.001 | 17.3309
19.5 | 1.4724 | 0.0911 | -0.0011 | 16.1625
20 | 1.4739 | 0.09805 | -0.0037 | 15.0321

## 79. Re 5M Mach 0.50 (1)
BIGFOIL.COM POLAR EXPORT
NACA63-319 a=0.2
NACA63-319 a=0.2 |  |  |  | Cl Max: | 1.394 | at alpha= | 10 | deg
JavaFoil+Calcfoil stall+Eppler ext transition |  |  |  | L/D Max: | 101.087 | at alpha= | 4 | deg
Re: | 5000000 |  |  | Cd Min: | 0.00591 | at alpha= | -2 | deg
Mach: | 0.5 |  |  | Cl=0 at alpha= | -1.6438 | deg
|  |  |  | @ Cl=0.1, Cd= | 0.0059387
|  |  |  | @ Cl=0.4, Cd= | 0.006241
|  |  |  | @ Cl=0.6, Cd= | 0.0067399
alpha (deg) | Cl | Cd | Cm | Cl/Cd
-20 | -1.052 | 0.15912 | -0.001 | -6.614
-19.5 | -1.021 | 0.15355 | -0.001 | -6.649
-19 | -0.993 | 0.15077 | -0.001 | -6.584
-18.5 | -0.965 | 0.1463 | -0.002 | -6.593
-18 | -0.94 | 0.1404 | -0.002 | -6.699
-17.5 | -0.908 | 0.1354 | -0.002 | -6.707
-17 | -0.878 | 0.13268 | -0.003 | -6.621
-16.5 | -0.85 | 0.12523 | -0.003 | -6.789
-16 | -0.825 | 0.12415 | -0.004 | -6.647
-15.5 | -0.793 | 0.11916 | -0.004 | -6.657
-15 | -0.764 | 0.11567 | -0.004 | -6.603
-14.5 | -0.739 | 0.11211 | -0.004 | -6.588
-14 | -0.708 | 0.10747 | -0.005 | -6.587
-13.5 | -0.678 | 0.10139 | -0.005 | -6.685
-13 | -0.65 | 0.09674 | -0.005 | -6.715
-12.5 | -0.621 | 0.09316 | -0.005 | -6.671
-12 | -0.593 | 0.08909 | -0.006 | -6.654
-11.5 | -0.565 | 0.0804 | -0.006 | -7.026
-11 | -0.536 | 0.08264 | -0.006 | -6.49
-10.5 | -0.507 | 0.08359 | -0.006 | -6.066
-10 | -0.819 | 0.02989 | -0.013 | -27.383
-9.5 | -0.89 | 0.0182 | -0.014 | -48.916
-9 | -0.886 | 0.01622 | -0.015 | -54.648
-8.5 | -0.86 | 0.01475 | -0.016 | -58.332
-8 | -0.822 | 0.01407 | -0.016 | -58.408
-7.5 | -0.775 | 0.01298 | -0.017 | -59.692
-7 | -0.721 | 0.01218 | -0.018 | -59.185
-6.5 | -0.663 | 0.01134 | -0.019 | -58.428
-6 | -0.601 | 0.01072 | -0.02 | -56.1
-5.5 | -0.538 | 0.01011 | -0.02 | -53.163
-5 | -0.472 | 0.00896 | -0.021 | -52.733
-4.5 | -0.408 | 0.00843 | -0.022 | -48.391
-4 | -0.338 | 0.00779 | -0.023 | -43.343
-3.5 | -0.267 | 0.00612 | -0.024 | -43.6
-3 | -0.195 | 0.00597 | -0.025 | -32.713
-2.5 | -0.124 | 0.00594 | -0.025 | -20.783
-2 | -0.052 | 0.00591 | -0.026 | -8.747
-1.5 | 0.021 | 0.00594 | -0.027 | 3.461
-1 | 0.093 | 0.00593 | -0.028 | 15.652
-0.5 | 0.165 | 0.00602 | -0.028 | 27.413
0 | 0.237 | 0.00601 | -0.029 | 39.517
0.5 | 0.31 | 0.00613 | -0.03 | 50.488
1 | 0.38 | 0.00621 | -0.031 | 61.135
1.5 | 0.451 | 0.00632 | -0.032 | 71.395
2 | 0.523 | 0.00648 | -0.032 | 80.651
2.5 | 0.594 | 0.00675 | -0.033 | 87.994
3 | 0.659 | 0.00664 | -0.034 | 99.354
3.5 | 0.727 | 0.00737 | -0.034 | 98.592
4 | 0.793 | 0.00785 | -0.035 | 101.087
4.5 | 0.859 | 0.0085 | -0.035 | 101.053
5 | 0.923 | 0.0093 | -0.036 | 99.208
5.5 | 0.987 | 0.01001 | -0.037 | 98.6
6 | 1.05 | 0.01069 | -0.037 | 98.237
6.5 | 1.112 | 0.01149 | -0.038 | 96.753
7 | 1.169 | 0.01249 | -0.039 | 93.611
7.5 | 1.22 | 0.0154 | -0.039 | 79.225
8 | 1.269 | 0.01741 | -0.039 | 72.887
8.5 | 1.314 | 0.01902 | -0.04 | 69.085
9 | 1.348 | 0.02294 | -0.04 | 58.793
9.5 | 1.379 | 0.02491 | -0.041 | 55.332
10 | 1.394 | 0.02719 | -0.042 | 51.29
10.5 | 1.381 | 0.03004 | -0.042 | 45.985
11 | 1.319 | 0.03349 | -0.043 | 39.387
11.5 | 0.855 | 0.04134 | -0.043 | 20.679
12 | 0.882 | 0.04559 | -0.043 | 19.336
12.5 | 0.915 | 0.04473 | -0.044 | 20.457
13 | 0.928 | 0.05616 | -0.043 | 16.526
13.5 | 0.957 | 0.06208 | -0.044 | 15.418
14 | 0.906 | 0.10185 | -0.034 | 8.896
14.5 | 1.011 | 0.07066 | -0.044 | 14.311
15 | 1.03 | 0.07541 | -0.044 | 13.659

## 80. Re 5M Mach 0.50 (2)
BIGFOIL.COM POLAR EXPORT
NACA63-319 a=0.2
NACA63-319 a=0.2 |  |  |  | Cl Max: | 1.3018 | at alpha= | 16 | deg
XFOIL ncrit=9 |  |  |  | L/D Max: | 148.629 | at alpha= | 5.5 | deg
Re: | 5000000 |  |  | Cd Min: | 0.18353 | at alpha= | 20 | deg
Mach: | 0.5 |  |  | Cl=0 at alpha= | -1.6692 | deg
|  |  |  | @ Cl=0.1, Cd= | 0.0051896
|  |  |  | @ Cl=0.4, Cd= | 0.005288
|  |  |  | @ Cl=0.6, Cd= | 0.0055155
alpha (deg) | Cl | Cd | Cm | Cl/Cd
-17 | -0.8119 | 0.13709 | -0.0178 | -5.9224
-16.5 | -0.8349 | 0.12372 | -0.0276 | -6.7483
-16 | -0.8642 | 0.10995 | -0.0378 | -7.8599
-15.5 | -0.8921 | 0.09681 | -0.0472 | -9.215
-15 | -0.9225 | 0.08396 | -0.0563 | -10.9874
-14.5 | -0.9527 | 0.07202 | -0.0642 | -13.2283
-14 | -0.9639 | 0.06284 | -0.069 | -15.339
-13.5 | -0.9877 | 0.05335 | -0.0735 | -18.5136
-13 | -0.9992 | 0.04573 | -0.0756 | -21.85
-12.5 | -1.0138 | 0.03858 | -0.0763 | -26.2779
-12 | -1.0162 | 0.03292 | -0.0753 | -30.8688
-11.5 | -1.0142 | 0.02811 | -0.0731 | -36.0797
-11 | -1.0061 | 0.02401 | -0.0699 | -41.9034
-10.5 | -0.9871 | 0.02077 | -0.0662 | -47.5253
-10 | -0.9644 | 0.01798 | -0.0619 | -53.6374
-9.5 | -0.9366 | 0.01567 | -0.0574 | -59.7703
-9 | -0.905 | 0.01383 | -0.0526 | -65.4375
-8.5 | -0.8718 | 0.01241 | -0.0471 | -70.2498
-8 | -0.8397 | 0.01155 | -0.0402 | -72.7013
-7.5 | -0.7851 | 0.01083 | -0.0365 | -72.4931
-7 | -0.7245 | 0.01023 | -0.0338 | -70.8211
-6.5 | -0.66 | 0.0097 | -0.0319 | -68.0412
-6 | -0.5933 | 0.00926 | -0.0305 | -64.0713
-5.5 | -0.5259 | 0.0088 | -0.0295 | -59.7614
-5 | -0.459 | 0.00831 | -0.0286 | -55.2347
-4.5 | -0.3918 | 0.00778 | -0.0281 | -50.3599
-4 | -0.3231 | 0.00735 | -0.0279 | -43.9592
-3.5 | -0.2544 | 0.00687 | -0.0279 | -37.0306
-3 | -0.1872 | 0.00624 | -0.028 | -30
-2.5 | -0.121 | 0.00546 | -0.0282 | -22.1612
-2 | -0.0485 | 0.00526 | -0.029 | -9.2205
-1.5 | 0.0248 | 0.00524 | -0.03 | 4.7328
-1 | 0.0984 | 0.00519 | -0.0311 | 18.9595
-0.5 | 0.1714 | 0.00517 | -0.0321 | 33.1528
0 | 0.2448 | 0.00517 | -0.0332 | 47.3501
0.5 | 0.3182 | 0.00521 | -0.0343 | 61.0749
1 | 0.3916 | 0.00528 | -0.0354 | 74.1667
1.5 | 0.4649 | 0.00535 | -0.0365 | 86.8972
2 | 0.5384 | 0.00544 | -0.0375 | 98.9706
2.5 | 0.6118 | 0.00553 | -0.0384 | 110.6329
3.5 | 0.7583 | 0.00579 | -0.0399 | 130.9672
4 | 0.8316 | 0.00595 | -0.0404 | 139.7647
4.5 | 0.9028 | 0.00622 | -0.0406 | 145.1447
5 | 0.9721 | 0.00659 | -0.0403 | 147.5114
5.5 | 1.0404 | 0.007 | -0.0397 | 148.6286
6 | 1.1034 | 0.00757 | -0.0381 | 145.7596
6.5 | 1.1556 | 0.00841 | -0.035 | 137.4078
7 | 1.1861 | 0.0095 | -0.0286 | 124.8526
7.5 | 1.1808 | 0.01147 | -0.0184 | 102.9468
8 | 1.185 | 0.01413 | -0.0115 | 83.8641
8.5 | 1.1859 | 0.01738 | -0.0053 | 68.2336
9 | 1.1939 | 0.02063 | -0.0005 | 57.872
9.5 | 1.2024 | 0.02411 | 0.0038 | 49.8714
10 | 1.206 | 0.02813 | 0.0076 | 42.8724
11 | 1.2041 | 0.03784 | 0.0132 | 31.8208
11.5 | 1.2108 | 0.04271 | 0.0149 | 28.3493
12 | 1.2238 | 0.04736 | 0.0162 | 25.8404
12.5 | 1.2384 | 0.05207 | 0.0172 | 23.7834
13 | 1.258 | 0.05722 | 0.0164 | 21.9853
14 | 1.2816 | 0.06857 | 0.0161 | 18.6904
14.5 | 1.2917 | 0.07474 | 0.0154 | 17.2826
15 | 1.2973 | 0.08161 | 0.0141 | 15.8963
15.5 | 1.3002 | 0.08906 | 0.0122 | 14.5991
16 | 1.3018 | 0.09699 | 0.0096 | 13.422
16.5 | 1.2985 | 0.10576 | 0.0061 | 12.2778
17 | 1.2911 | 0.11534 | 0.0017 | 11.1939
17.5 | 1.2794 | 0.12574 | -0.0037 | 10.175
18 | 1.2669 | 0.13656 | -0.0098 | 9.2772
18.5 | 1.2523 | 0.14791 | -0.0168 | 8.4666
19 | 1.2389 | 0.15937 | -0.0243 | 7.7737
19.5 | 1.2242 | 0.17133 | -0.0324 | 7.1453
20 | 1.2095 | 0.18353 | -0.041 | 6.5902

## 81. Re 6M Mach 0.00 (1)
BIGFOIL.COM POLAR EXPORT
NACA63-319 a=0.2
NACA63-319 a=0.2 |  |  |  | Cl Max: | 1.631 | at alpha= | 16 | deg
JavaFoil+Calcfoil stall+Eppler ext transition |  |  |  | L/D Max: | 118.693 | at alpha= | 6.5 | deg
Re: | 6000000 |  |  | Cd Min: | 0.00552 | at alpha= | -2.5 | deg
Mach: | 0 |  |  | Cl=0 at alpha= | -1.6429 | deg
|  |  |  | @ Cl=0.1, Cd= | 0.0055363
|  |  |  | @ Cl=0.4, Cd= | 0.0057216
|  |  |  | @ Cl=0.6, Cd= | 0.0061441
alpha (deg) | Cl | Cd | Cm | Cl/Cd
-20 | -1.073 | 0.1211 | -0.001 | -8.861
-19.5 | -1.113 | 0.09598 | -0.001 | -11.6
-19 | -1.131 | 0.08934 | -0.002 | -12.656
-18.5 | -1.162 | 0.07269 | -0.002 | -15.99
-18 | -1.184 | 0.06248 | -0.003 | -18.949
-17.5 | -1.201 | 0.05441 | -0.003 | -22.076
-17 | -1.221 | 0.04447 | -0.004 | -27.467
-16.5 | -1.227 | 0.04089 | -0.004 | -29.994
-16 | -1.233 | 0.03576 | -0.005 | -34.481
-15.5 | -1.234 | 0.03179 | -0.005 | -38.812
-15 | -1.231 | 0.02824 | -0.006 | -43.586
-14.5 | -1.223 | 0.02547 | -0.006 | -48.016
-14 | -1.221 | 0.01994 | -0.007 | -61.206
-13.5 | -1.193 | 0.02129 | -0.008 | -56.021
-13 | -1.181 | 0.01693 | -0.008 | -69.743
-12.5 | -1.154 | 0.01574 | -0.009 | -73.328
-12 | -1.124 | 0.01476 | -0.009 | -76.167
-11.5 | -1.09 | 0.01381 | -0.01 | -78.893
-11 | -1.05 | 0.01289 | -0.011 | -81.439
-10.5 | -1.007 | 0.01221 | -0.011 | -82.49
-10 | -0.963 | 0.01147 | -0.012 | -83.939
-9.5 | -0.916 | 0.01085 | -0.013 | -84.426
-9 | -0.867 | 0.01079 | -0.013 | -80.391
-8.5 | -0.817 | 0.00942 | -0.014 | -86.759
-8 | -0.77 | 0.00969 | -0.015 | -79.469
-7.5 | -0.714 | 0.00929 | -0.015 | -76.807
-7 | -0.656 | 0.00896 | -0.016 | -73.179
-6.5 | -0.597 | 0.00859 | -0.017 | -69.486
-6 | -0.537 | 0.00835 | -0.017 | -64.313
-5.5 | -0.477 | 0.00776 | -0.018 | -61.453
-5 | -0.416 | 0.00755 | -0.019 | -55.106
-4.5 | -0.355 | 0.00724 | -0.019 | -49.021
-4 | -0.293 | 0.00672 | -0.02 | -43.637
-3.5 | -0.231 | 0.00567 | -0.021 | -40.822
-3 | -0.169 | 0.00559 | -0.021 | -30.32
-2.5 | -0.107 | 0.00552 | -0.022 | -19.383
-2 | -0.045 | 0.00554 | -0.023 | -8.08
-1.5 | 0.018 | 0.00555 | -0.023 | 3.208
-1 | 0.08 | 0.00553 | -0.024 | 14.528
-0.5 | 0.143 | 0.00555 | -0.025 | 25.756
0 | 0.206 | 0.00555 | -0.025 | 37.043
0.5 | 0.268 | 0.00558 | -0.026 | 48.059
1 | 0.329 | 0.00564 | -0.027 | 58.378
1.5 | 0.392 | 0.00571 | -0.027 | 68.577
2 | 0.454 | 0.0058 | -0.028 | 78.222
2.5 | 0.516 | 0.00594 | -0.029 | 86.875
3 | 0.578 | 0.00609 | -0.029 | 94.897
3.5 | 0.639 | 0.00624 | -0.03 | 102.477
4 | 0.701 | 0.00645 | -0.031 | 108.716
4.5 | 0.762 | 0.0068 | -0.031 | 112.102
5 | 0.824 | 0.00718 | -0.032 | 114.666
5.5 | 0.885 | 0.00756 | -0.033 | 116.939
6 | 0.936 | 0.008 | -0.033 | 116.921
6.5 | 0.991 | 0.00835 | -0.034 | 118.693
7 | 1.046 | 0.00886 | -0.034 | 118.06
7.5 | 1.097 | 0.0099 | -0.035 | 110.802
8 | 1.146 | 0.01119 | -0.035 | 102.442
8.5 | 1.196 | 0.01228 | -0.036 | 97.363
9 | 1.244 | 0.01318 | -0.036 | 94.426
9.5 | 1.292 | 0.01406 | -0.037 | 91.867
10 | 1.334 | 0.01637 | -0.037 | 81.496
10.5 | 1.376 | 0.01736 | -0.038 | 79.269
11 | 1.417 | 0.01839 | -0.038 | 77.037
11.5 | 1.455 | 0.01948 | -0.039 | 74.683
12 | 1.49 | 0.02072 | -0.039 | 71.901
12.5 | 1.521 | 0.02201 | -0.04 | 69.131
13 | 1.55 | 0.02342 | -0.04 | 66.202
13.5 | 1.574 | 0.02495 | -0.041 | 63.097
14 | 1.593 | 0.02656 | -0.041 | 60
14.5 | 1.609 | 0.02834 | -0.042 | 56.76
15 | 1.62 | 0.03027 | -0.042 | 53.525
15.5 | 1.627 | 0.03225 | -0.042 | 50.457
16 | 1.631 | 0.03443 | -0.043 | 47.363
16.5 | 1.629 | 0.03672 | -0.043 | 44.353
17 | 1.621 | 0.03927 | -0.044 | 41.269
17.5 | 1.609 | 0.04201 | -0.044 | 38.288
18 | 1.593 | 0.045 | -0.044 | 35.397
18.5 | 1.573 | 0.04816 | -0.045 | 32.661
19 | 1.55 | 0.05159 | -0.045 | 30.05
19.5 | 1.525 | 0.05516 | -0.045 | 27.644
20 | 1.496 | 0.05947 | -0.046 | 25.159

## 82. Re 6M Mach 0.00 (2)
BIGFOIL.COM POLAR EXPORT
NACA63-319 a=0.2
NACA63-319 a=0.2 |  |  |  | Cl Max: | 1.5597 | at alpha= | 20 | deg
XFOIL ncrit=9 |  |  |  | L/D Max: | 147.079 | at alpha= | 5.5 | deg
Re: | 6000000 |  |  | Cd Min: | 0.07289 | at alpha= | 20 | deg
Mach: | 0 |  |  | Cl=0 at alpha= | -1.6479 | deg
|  |  |  | @ Cl=0.1, Cd= | 0.00472
|  |  |  | @ Cl=0.4, Cd= | 0.0047731
|  |  |  | @ Cl=0.6, Cd= | 0.0049923
alpha (deg) | Cl | Cd | Cm | Cl/Cd
-20 | -1.5327 | 0.04127 | -0.0477 | -37.1384
-19.5 | -1.5185 | 0.0377 | -0.048 | -40.2785
-18.5 | -1.4881 | 0.03116 | -0.0482 | -47.7567
-18 | -1.4741 | 0.02839 | -0.047 | -51.9232
-17.5 | -1.4559 | 0.02597 | -0.0458 | -56.0608
-17 | -1.4351 | 0.02382 | -0.0444 | -60.2477
-16.5 | -1.4115 | 0.02192 | -0.0429 | -64.3932
-16 | -1.3859 | 0.02025 | -0.0412 | -68.4395
-15.5 | -1.3623 | 0.01857 | -0.0391 | -73.3603
-15 | -1.3379 | 0.01707 | -0.0367 | -78.3773
-14.5 | -1.3122 | 0.01578 | -0.0341 | -83.1559
-14 | -1.2853 | 0.01471 | -0.0311 | -87.3759
-13.5 | -1.259 | 0.01384 | -0.0275 | -90.9682
-13 | -1.2341 | 0.01322 | -0.0229 | -93.351
-12.5 | -1.1926 | 0.01268 | -0.0211 | -94.0536
-12 | -1.1494 | 0.01209 | -0.0195 | -95.0703
-11.5 | -1.1027 | 0.01155 | -0.0184 | -95.4719
-10.5 | -1.0016 | 0.01072 | -0.0174 | -93.4328
-10 | -0.9503 | 0.01026 | -0.017 | -92.6218
-9.5 | -0.8969 | 0.00988 | -0.0169 | -90.7794
-9 | -0.8427 | 0.00954 | -0.0169 | -88.3333
-8.5 | -0.788 | 0.00918 | -0.017 | -85.8388
-8 | -0.732 | 0.0089 | -0.0173 | -82.2472
-7.5 | -0.6761 | 0.00857 | -0.0175 | -78.8915
-7 | -0.6194 | 0.00829 | -0.0179 | -74.7165
-6.5 | -0.5624 | 0.00801 | -0.0184 | -70.2122
-6 | -0.5054 | 0.0077 | -0.0188 | -65.6364
-5.5 | -0.4485 | 0.00733 | -0.0193 | -61.1869
-5 | -0.3907 | 0.00705 | -0.0198 | -55.4184
-4.5 | -0.3327 | 0.00674 | -0.0205 | -49.362
-4 | -0.2749 | 0.00642 | -0.0211 | -42.8193
-3.5 | -0.2168 | 0.00605 | -0.0218 | -35.8347
-3 | -0.1594 | 0.00559 | -0.0225 | -28.5152
-2.5 | -0.1019 | 0.00505 | -0.0232 | -20.1782
-2 | -0.0426 | 0.00482 | -0.0241 | -8.8382
-1.5 | 0.0179 | 0.00477 | -0.0251 | 3.7526
-1 | 0.0785 | 0.00472 | -0.0261 | 16.6314
-0.5 | 0.139 | 0.00472 | -0.027 | 29.4492
0 | 0.1994 | 0.00467 | -0.0281 | 42.6981
0.5 | 0.2599 | 0.00469 | -0.0291 | 55.4158
1 | 0.3206 | 0.0047 | -0.0301 | 68.2128
1.5 | 0.381 | 0.00477 | -0.0311 | 79.8742
2 | 0.4417 | 0.00478 | -0.0321 | 92.4059
2.5 | 0.5019 | 0.00487 | -0.0331 | 103.0595
3 | 0.5622 | 0.00491 | -0.0341 | 114.501
3.5 | 0.6219 | 0.00504 | -0.0351 | 123.3929
4 | 0.6811 | 0.00519 | -0.036 | 131.2331
4.5 | 0.7399 | 0.00536 | -0.0368 | 138.041
5 | 0.7985 | 0.00556 | -0.0376 | 143.6151
5.5 | 0.856 | 0.00582 | -0.0383 | 147.079
6 | 0.911 | 0.00627 | -0.0387 | 145.2951
6.5 | 0.9629 | 0.00694 | -0.0386 | 138.7464
7 | 1.015 | 0.00749 | -0.0386 | 135.514
7.5 | 1.0641 | 0.00818 | -0.0381 | 130.0856
8 | 1.111 | 0.00889 | -0.0372 | 124.9719
8.5 | 1.1564 | 0.00957 | -0.0361 | 120.8359
9 | 1.1981 | 0.01029 | -0.0344 | 116.4334
9.5 | 1.2367 | 0.01099 | -0.0322 | 112.5296
10.5 | 1.2658 | 0.01311 | -0.0206 | 96.5523
11 | 1.2837 | 0.01457 | -0.0165 | 88.1057
11.5 | 1.3047 | 0.01611 | -0.0133 | 80.987
12 | 1.3256 | 0.0178 | -0.0104 | 74.4719
12.5 | 1.3449 | 0.01967 | -0.0077 | 68.3732
13 | 1.3613 | 0.02137 | -0.0044 | 63.7015
14.5 | 1.4319 | 0.0286 | -0.002 | 50.0664
15 | 1.4506 | 0.03138 | -0.001 | 46.2269
15.5 | 1.4659 | 0.03455 | -0.0001 | 42.4284
16 | 1.4833 | 0.03767 | 0.0005 | 39.3762
16.5 | 1.4983 | 0.04111 | 0.001 | 36.4461
17 | 1.5106 | 0.04488 | 0.0013 | 33.6586
17.5 | 1.5207 | 0.04902 | 0.0014 | 31.022
18 | 1.5327 | 0.05305 | 0.0012 | 28.8916
18.5 | 1.5424 | 0.05748 | 0.0008 | 26.8337
19 | 1.5478 | 0.06249 | 0.0001 | 24.7688
19.5 | 1.5532 | 0.06767 | -0.0009 | 22.9526
20 | 1.5597 | 0.07289 | -0.0022 | 21.398

## 83. Re 6M Mach 0.10 (1)
BIGFOIL.COM POLAR EXPORT
NACA63-319 a=0.2
NACA63-319 a=0.2 |  |  |  | Cl Max: | 1.618 | at alpha= | 15.5 | deg
JavaFoil+Calcfoil stall+Eppler ext transition |  |  |  | L/D Max: | 119.821 | at alpha= | 5.5 | deg
Re: | 6000000 |  |  | Cd Min: | 0.00553 | at alpha= | -2.5 | deg
Mach: | 0.1 |  |  | Cl=0 at alpha= | -1.6429 | deg
|  |  |  | @ Cl=0.1, Cd= | 0.005536
|  |  |  | @ Cl=0.4, Cd= | 0.0057235
|  |  |  | @ Cl=0.6, Cd= | 0.0061316
alpha (deg) | Cl | Cd | Cm | Cl/Cd
-20 | -1.021 | 0.13249 | -0.001 | -7.704
-19.5 | -1.054 | 0.11282 | -0.001 | -9.345
-19 | -1.074 | 0.10635 | -0.002 | -10.095
-18.5 | -1.11 | 0.08646 | -0.002 | -12.84
-18 | -1.144 | 0.06981 | -0.003 | -16.383
-17.5 | -1.167 | 0.05969 | -0.003 | -19.546
-17 | -1.192 | 0.04811 | -0.004 | -24.785
-16.5 | -1.203 | 0.04348 | -0.004 | -27.659
-16 | -1.212 | 0.03831 | -0.005 | -31.629
-15.5 | -1.218 | 0.03343 | -0.005 | -36.425
-15 | -1.218 | 0.0294 | -0.006 | -41.446
-14.5 | -1.213 | 0.02636 | -0.006 | -46.022
-14 | -1.214 | 0.02042 | -0.007 | -59.447
-13.5 | -1.188 | 0.02197 | -0.008 | -54.062
-13 | -1.177 | 0.01739 | -0.008 | -67.685
-12.5 | -1.153 | 0.01603 | -0.009 | -71.909
-12 | -1.124 | 0.01503 | -0.009 | -74.761
-11.5 | -1.09 | 0.01404 | -0.01 | -77.68
-11 | -1.051 | 0.01316 | -0.011 | -79.853
-10.5 | -1.009 | 0.01238 | -0.011 | -81.484
-10 | -0.965 | 0.01166 | -0.012 | -82.749
-9.5 | -0.919 | 0.01097 | -0.013 | -83.754
-9 | -0.87 | 0.0109 | -0.013 | -79.819
-8.5 | -0.82 | 0.00952 | -0.014 | -86.097
-8 | -0.769 | 0.00992 | -0.015 | -77.518
-7.5 | -0.717 | 0.00933 | -0.015 | -76.828
-7 | -0.659 | 0.00898 | -0.016 | -73.333
-6.5 | -0.6 | 0.00867 | -0.017 | -69.13
-6 | -0.54 | 0.00847 | -0.017 | -63.703
-5.5 | -0.479 | 0.00773 | -0.018 | -61.97
-5 | -0.418 | 0.00756 | -0.019 | -55.295
-4.5 | -0.357 | 0.00725 | -0.019 | -49.212
-4 | -0.295 | 0.00677 | -0.02 | -43.516
-3.5 | -0.233 | 0.00567 | -0.021 | -41.027
-3 | -0.17 | 0.00558 | -0.021 | -30.506
-2.5 | -0.108 | 0.00553 | -0.022 | -19.475
-2 | -0.045 | 0.00554 | -0.023 | -8.123
-1.5 | 0.018 | 0.00555 | -0.023 | 3.224
-1 | 0.081 | 0.00553 | -0.024 | 14.596
-0.5 | 0.144 | 0.00555 | -0.025 | 25.886
0 | 0.207 | 0.00555 | -0.025 | 37.247
0.5 | 0.269 | 0.0056 | -0.026 | 48.069
1 | 0.331 | 0.00565 | -0.027 | 58.634
1.5 | 0.394 | 0.00571 | -0.028 | 68.912
2 | 0.456 | 0.00585 | -0.028 | 77.923
2.5 | 0.518 | 0.00596 | -0.029 | 86.92
3 | 0.58 | 0.00608 | -0.03 | 95.436
3.5 | 0.642 | 0.00624 | -0.03 | 102.988
4 | 0.704 | 0.00645 | -0.031 | 109.204
4.5 | 0.766 | 0.00681 | -0.032 | 112.481
5 | 0.828 | 0.00726 | -0.032 | 114.031
5.5 | 0.883 | 0.00737 | -0.033 | 119.821
6 | 0.939 | 0.00806 | -0.033 | 116.506
6.5 | 0.995 | 0.00843 | -0.034 | 118.126
7 | 1.05 | 0.00897 | -0.034 | 117.074
7.5 | 1.101 | 0.01002 | -0.035 | 109.861
8 | 1.151 | 0.01136 | -0.035 | 101.295
8.5 | 1.2 | 0.01246 | -0.036 | 96.304
9 | 1.249 | 0.01336 | -0.036 | 93.466
9.5 | 1.296 | 0.01424 | -0.037 | 91.059
10 | 1.338 | 0.01658 | -0.037 | 80.691
10.5 | 1.381 | 0.01761 | -0.038 | 78.4
11 | 1.42 | 0.01866 | -0.038 | 76.11
11.5 | 1.458 | 0.01977 | -0.039 | 73.712
12 | 1.492 | 0.02104 | -0.039 | 70.911
12.5 | 1.523 | 0.02237 | -0.04 | 68.068
13 | 1.551 | 0.02384 | -0.04 | 65.058
13.5 | 1.573 | 0.02541 | -0.041 | 61.907
14 | 1.591 | 0.02706 | -0.041 | 58.769
14.5 | 1.604 | 0.02893 | -0.042 | 55.438
15 | 1.613 | 0.03091 | -0.042 | 52.176
15.5 | 1.618 | 0.03299 | -0.043 | 49.038
16 | 1.618 | 0.03517 | -0.043 | 46.01
16.5 | 1.612 | 0.03783 | -0.043 | 42.617
17 | 1.601 | 0.04052 | -0.044 | 39.5
17.5 | 1.585 | 0.04346 | -0.044 | 36.464
18 | 1.564 | 0.04657 | -0.045 | 33.589
18.5 | 1.541 | 0.04962 | -0.045 | 31.051
19 | 1.513 | 0.05325 | -0.045 | 28.416
19.5 | 1.483 | 0.05713 | -0.045 | 25.958
20 | 1.449 | 0.06168 | -0.046 | 23.494

## 84. Re 6M Mach 0.10 (2)
BIGFOIL.COM POLAR EXPORT
NACA63-319 a=0.2
NACA63-319 a=0.2 |  |  |  | Cl Max: | 1.5493 | at alpha= | 20 | deg
XFOIL ncrit=9 |  |  |  | L/D Max: | 147.333 | at alpha= | 5.5 | deg
Re: | 6000000 |  |  | Cd Min: | 0.07634 | at alpha= | 20 | deg
Mach: | 0.1 |  |  | Cl=0 at alpha= | -1.6486 | deg
|  |  |  | @ Cl=0.1, Cd= | 0.0047266
|  |  |  | @ Cl=0.4, Cd= | 0.0047853
|  |  |  | @ Cl=0.6, Cd= | 0.0049977
alpha (deg) | Cl | Cd | Cm | Cl/Cd
-20 | -1.5256 | 0.04394 | -0.0494 | -34.7201
-18.5 | -1.481 | 0.03321 | -0.0504 | -44.595
-18 | -1.4684 | 0.03012 | -0.0494 | -48.7517
-17.5 | -1.4528 | 0.02739 | -0.0482 | -53.0413
-17 | -1.4334 | 0.02501 | -0.0468 | -57.3131
-16.5 | -1.4103 | 0.02296 | -0.0453 | -61.4242
-16 | -1.3856 | 0.02113 | -0.0437 | -65.575
-15.5 | -1.3601 | 0.01944 | -0.0417 | -69.964
-15 | -1.3362 | 0.01779 | -0.0394 | -75.1096
-14.5 | -1.3109 | 0.01636 | -0.0368 | -80.1284
-14 | -1.284 | 0.01516 | -0.0339 | -84.6966
-13.5 | -1.2564 | 0.01419 | -0.0306 | -88.5412
-13 | -1.2316 | 0.01341 | -0.0262 | -91.8419
-12.5 | -1.1974 | 0.01286 | -0.0229 | -93.1104
-12 | -1.1545 | 0.01228 | -0.0211 | -94.0147
-11.5 | -1.1086 | 0.0117 | -0.0197 | -94.7521
-11 | -1.0594 | 0.01123 | -0.0189 | -94.3366
-10.5 | -1.0079 | 0.01081 | -0.0183 | -93.2377
-10 | -0.9561 | 0.01037 | -0.0178 | -92.1986
-9.5 | -0.9027 | 0.00996 | -0.0176 | -90.6325
-9 | -0.8479 | 0.00962 | -0.0175 | -88.1393
-8.5 | -0.7931 | 0.00924 | -0.0175 | -85.8333
-8 | -0.7367 | 0.00896 | -0.0177 | -82.221
-7.5 | -0.6804 | 0.00862 | -0.0179 | -78.9327
-7 | -0.6232 | 0.00834 | -0.0183 | -74.7242
-6.5 | -0.5658 | 0.00806 | -0.0187 | -70.1985
-6 | -0.5085 | 0.00773 | -0.0191 | -65.7827
-5.5 | -0.4512 | 0.00738 | -0.0195 | -61.1382
-5 | -0.3932 | 0.00707 | -0.0201 | -55.6153
-4.5 | -0.3348 | 0.00676 | -0.0207 | -49.5266
-4 | -0.2765 | 0.00644 | -0.0213 | -42.9348
-3.5 | -0.218 | 0.00608 | -0.022 | -35.8553
-3 | -0.1603 | 0.00561 | -0.0226 | -28.574
-2.5 | -0.1025 | 0.00506 | -0.0233 | -20.2569
-2 | -0.0428 | 0.00483 | -0.0242 | -8.8613
-1.5 | 0.0181 | 0.00477 | -0.0252 | 3.7945
-1 | 0.0791 | 0.00473 | -0.0262 | 16.723
-0.5 | 0.14 | 0.00472 | -0.0272 | 29.661
0 | 0.2008 | 0.00468 | -0.0282 | 42.906
1 | 0.3228 | 0.00471 | -0.0303 | 68.535
1.5 | 0.3837 | 0.00478 | -0.0313 | 80.272
2 | 0.4447 | 0.0048 | -0.0323 | 92.6458
2.5 | 0.5053 | 0.00489 | -0.0333 | 103.3333
3 | 0.5661 | 0.00493 | -0.0343 | 114.8276
3.5 | 0.6262 | 0.00505 | -0.0353 | 124
4 | 0.6858 | 0.00521 | -0.0362 | 131.6315
4.5 | 0.7451 | 0.00538 | -0.037 | 138.4944
5 | 0.804 | 0.00558 | -0.0378 | 144.086
5.5 | 0.8619 | 0.00585 | -0.0384 | 147.3333
6 | 0.9173 | 0.0063 | -0.0388 | 145.6032
6.5 | 0.9694 | 0.00698 | -0.0387 | 138.8825
7 | 1.0216 | 0.00755 | -0.0385 | 135.3113
7.5 | 1.0708 | 0.00824 | -0.0379 | 129.9515
8.5 | 1.1623 | 0.00967 | -0.0356 | 120.1965
9 | 1.2033 | 0.0104 | -0.0337 | 115.7019
9.5 | 1.2395 | 0.01115 | -0.031 | 111.1659
10.5 | 1.2639 | 0.0135 | -0.0189 | 93.6222
11 | 1.2822 | 0.01506 | -0.0149 | 85.1394
11.5 | 1.303 | 0.01669 | -0.0118 | 78.0707
12 | 1.3231 | 0.01851 | -0.0089 | 71.4803
12.5 | 1.3429 | 0.02044 | -0.0062 | 65.6996
13 | 1.3627 | 0.02235 | -0.0039 | 60.9709
14.5 | 1.4294 | 0.02985 | -0.0008 | 47.8861
15 | 1.4463 | 0.03289 | 0.0002 | 43.9739
15.5 | 1.4608 | 0.03624 | 0.0011 | 40.3091
16 | 1.4782 | 0.03948 | 0.0016 | 37.4417
16.5 | 1.4919 | 0.04315 | 0.002 | 34.5747
17 | 1.5031 | 0.04715 | 0.0023 | 31.8791
17.5 | 1.5142 | 0.0513 | 0.0023 | 29.5166
18 | 1.5247 | 0.05563 | 0.002 | 27.4079
18.5 | 1.5329 | 0.06035 | 0.0015 | 25.4002
19 | 1.5371 | 0.06565 | 0.0006 | 23.4136
19.5 | 1.5437 | 0.07087 | -0.0005 | 21.7821
20 | 1.5493 | 0.07634 | -0.0019 | 20.2947

## 85. Re 6M Mach 0.25 (1)
BIGFOIL.COM POLAR EXPORT
NACA63-319 a=0.2
NACA63-319 a=0.2 |  |  |  | Cl Max: | 1.56 | at alpha= | 14 | deg
JavaFoil+Calcfoil stall+Eppler ext transition |  |  |  | L/D Max: | 120.465 | at alpha= | 5 | deg
Re: | 6000000 |  |  | Cd Min: | 0.00558 | at alpha= | -1.5 | deg
Mach: | 0.25 |  |  | Cl=0 at alpha= | -1.6406 | deg
|  |  |  | @ Cl=0.1, Cd= | 0.0055952
|  |  |  | @ Cl=0.4, Cd= | 0.0058156
|  |  |  | @ Cl=0.6, Cd= | 0.0061944
alpha (deg) | Cl | Cd | Cm | Cl/Cd
-18 | -0.831 | 0.13337 | -0.002 | -6.234
-17.5 | -0.875 | 0.12331 | -0.002 | -7.099
-17 | -0.917 | 0.11128 | -0.003 | -8.241
-16.5 | -0.96 | 0.09658 | -0.003 | -9.936
-16 | -1.023 | 0.06858 | -0.004 | -14.917
-15.5 | -1.069 | 0.05246 | -0.005 | -20.377
-15 | -1.101 | 0.04246 | -0.006 | -25.939
-14.5 | -1.126 | 0.03449 | -0.006 | -32.65
-14 | -1.136 | 0.0304 | -0.007 | -37.374
-13.5 | -1.142 | 0.02613 | -0.008 | -43.688
-13 | -1.148 | 0.01988 | -0.008 | -57.756
-12.5 | -1.135 | 0.01814 | -0.009 | -62.567
-12 | -1.115 | 0.01678 | -0.01 | -66.464
-11.5 | -1.09 | 0.0154 | -0.01 | -70.767
-11 | -1.054 | 0.01442 | -0.011 | -73.144
-10.5 | -1.016 | 0.01339 | -0.012 | -75.913
-10 | -0.975 | 0.01252 | -0.012 | -77.885
-9.5 | -0.93 | 0.01185 | -0.013 | -78.503
-9 | -0.883 | 0.01111 | -0.014 | -79.453
-8.5 | -0.833 | 0.01101 | -0.014 | -75.622
-8 | -0.781 | 0.01047 | -0.015 | -74.64
-7.5 | -0.728 | 0.00959 | -0.016 | -75.922
-7 | -0.675 | 0.00928 | -0.017 | -72.779
-6.5 | -0.615 | 0.00895 | -0.017 | -68.7
-6 | -0.554 | 0.0087 | -0.018 | -63.631
-5.5 | -0.492 | 0.00843 | -0.019 | -58.347
-5 | -0.429 | 0.0077 | -0.019 | -55.746
-4.5 | -0.366 | 0.00742 | -0.02 | -49.352
-4 | -0.303 | 0.00695 | -0.021 | -43.579
-3.5 | -0.239 | 0.00573 | -0.021 | -41.718
-3 | -0.175 | 0.00567 | -0.022 | -30.817
-2.5 | -0.111 | 0.00561 | -0.023 | -19.715
-2 | -0.046 | 0.00559 | -0.023 | -8.265
-1.5 | 0.018 | 0.00558 | -0.024 | 3.3
-1 | 0.083 | 0.00559 | -0.025 | 14.854
-0.5 | 0.148 | 0.00561 | -0.025 | 26.308
0 | 0.212 | 0.00561 | -0.026 | 37.855
0.5 | 0.277 | 0.00571 | -0.027 | 48.458
1 | 0.34 | 0.00575 | -0.028 | 59.145
1.5 | 0.404 | 0.00582 | -0.028 | 69.452
2 | 0.468 | 0.00592 | -0.029 | 79.079
2.5 | 0.532 | 0.00606 | -0.03 | 87.92
3 | 0.596 | 0.00618 | -0.03 | 96.423
3.5 | 0.66 | 0.00641 | -0.031 | 103.024
4 | 0.723 | 0.00661 | -0.032 | 109.471
4.5 | 0.787 | 0.0071 | -0.032 | 110.771
5 | 0.844 | 0.007 | -0.033 | 120.465
5.5 | 0.902 | 0.00803 | -0.033 | 112.323
6 | 0.96 | 0.00844 | -0.034 | 113.757
6.5 | 1.017 | 0.00888 | -0.035 | 114.627
7 | 1.073 | 0.00945 | -0.035 | 113.483
7.5 | 1.124 | 0.01089 | -0.036 | 103.247
8 | 1.174 | 0.01238 | -0.036 | 94.788
8.5 | 1.224 | 0.01344 | -0.037 | 91.06
9 | 1.273 | 0.01436 | -0.037 | 88.64
9.5 | 1.317 | 0.0164 | -0.038 | 80.286
10 | 1.36 | 0.01794 | -0.038 | 75.823
10.5 | 1.401 | 0.01912 | -0.039 | 73.268
11 | 1.437 | 0.02036 | -0.039 | 70.594
11.5 | 1.47 | 0.02175 | -0.04 | 67.608
12 | 1.499 | 0.02318 | -0.04 | 64.689
12.5 | 1.524 | 0.02488 | -0.041 | 61.252
13 | 1.544 | 0.02651 | -0.041 | 58.218
13.5 | 1.555 | 0.02841 | -0.042 | 54.728
14 | 1.56 | 0.0304 | -0.042 | 51.305
14.5 | 1.557 | 0.03272 | -0.043 | 47.604
15 | 1.548 | 0.03526 | -0.043 | 43.913
15.5 | 1.532 | 0.03819 | -0.043 | 40.115
16 | 1.509 | 0.04121 | -0.044 | 36.612
16.5 | 1.476 | 0.04445 | -0.044 | 33.211
17 | 1.433 | 0.0483 | -0.044 | 29.67
17.5 | 1.383 | 0.05245 | -0.045 | 26.362
18 | 1.324 | 0.05744 | -0.045 | 23.056
18.5 | 1.261 | 0.06206 | -0.045 | 20.324
19 | 1.19 | 0.06957 | -0.045 | 17.099

## 86. Re 6M Mach 0.25 (2)
BIGFOIL.COM POLAR EXPORT
NACA63-319 a=0.2
NACA63-319 a=0.2 |  |  |  | Cl Max: | 1.4971 | at alpha= | 20 | deg
XFOIL ncrit=9 |  |  |  | L/D Max: | 148.885 | at alpha= | 5.5 | deg
Re: | 6000000 |  |  | Cd Min: | 0.09487 | at alpha= | 20 | deg
Mach: | 0.25 |  |  | Cl=0 at alpha= | -1.6527 | deg
|  |  |  | @ Cl=0.1, Cd= | 0.0047889
|  |  |  | @ Cl=0.4, Cd= | 0.0048312
|  |  |  | @ Cl=0.6, Cd= | 0.0050469
alpha (deg) | Cl | Cd | Cm | Cl/Cd
-20 | -1.4018 | 0.06887 | -0.0509 | -20.3543
-19.5 | -1.4157 | 0.06069 | -0.0543 | -23.3267
-18.5 | -1.4383 | 0.04609 | -0.0593 | -31.2063
-18 | -1.4388 | 0.04079 | -0.0596 | -35.2734
-17.5 | -1.4254 | 0.03684 | -0.0593 | -38.6916
-17 | -1.4123 | 0.03309 | -0.0586 | -42.6806
-16.5 | -1.3961 | 0.02984 | -0.0574 | -46.7862
-16 | -1.3766 | 0.02701 | -0.0559 | -50.9663
-15.5 | -1.3539 | 0.02453 | -0.0541 | -55.1936
-15 | -1.3281 | 0.02237 | -0.0522 | -59.3697
-14.5 | -1.3016 | 0.02038 | -0.0499 | -63.8665
-14 | -1.278 | 0.01838 | -0.0472 | -69.5321
-13.5 | -1.2497 | 0.01679 | -0.0443 | -74.4312
-13 | -1.2204 | 0.01542 | -0.0412 | -79.144
-12.5 | -1.1902 | 0.01427 | -0.0377 | -83.4057
-12 | -1.1619 | 0.01333 | -0.0334 | -87.1643
-11.5 | -1.1328 | 0.01266 | -0.0284 | -89.4787
-11 | -1.0887 | 0.012 | -0.0259 | -90.725
-10.5 | -1.0394 | 0.01143 | -0.0241 | -90.9361
-10 | -0.9865 | 0.01095 | -0.0229 | -90.0913
-9.5 | -0.9328 | 0.01046 | -0.0219 | -89.1778
-9 | -0.8772 | 0.01001 | -0.0212 | -87.6324
-8.5 | -0.8201 | 0.00964 | -0.0208 | -85.0726
-8 | -0.7627 | 0.00924 | -0.0204 | -82.5433
-7.5 | -0.7038 | 0.00893 | -0.0204 | -78.813
-7 | -0.6448 | 0.00858 | -0.0204 | -75.1515
-6.5 | -0.5853 | 0.00828 | -0.0205 | -70.6884
-6 | -0.5255 | 0.00796 | -0.0207 | -66.0176
-5.5 | -0.4662 | 0.0076 | -0.021 | -61.3421
-5 | -0.4063 | 0.00722 | -0.0213 | -56.2742
-4.5 | -0.3458 | 0.00692 | -0.0218 | -49.9711
-4 | -0.2854 | 0.00656 | -0.0223 | -43.5061
-3.5 | -0.2249 | 0.0062 | -0.023 | -36.2742
-3 | -0.1651 | 0.00571 | -0.0236 | -28.9142
-2.5 | -0.1057 | 0.00512 | -0.0242 | -20.6445
-2 | -0.0439 | 0.00489 | -0.0251 | -8.9775
-1.5 | 0.0193 | 0.00481 | -0.0261 | 4.0125
-1 | 0.0825 | 0.0048 | -0.0271 | 17.1875
-0.5 | 0.1457 | 0.00476 | -0.0281 | 30.6092
0 | 0.2087 | 0.00475 | -0.0291 | 43.9368
0.5 | 0.272 | 0.00474 | -0.0302 | 57.384
1 | 0.3352 | 0.00479 | -0.0312 | 69.9791
1.5 | 0.3985 | 0.00483 | -0.0323 | 82.5052
2 | 0.4616 | 0.00488 | -0.0333 | 94.5902
2.5 | 0.5247 | 0.00495 | -0.0343 | 106
3 | 0.5876 | 0.00502 | -0.0353 | 117.0518
4 | 0.7123 | 0.00529 | -0.0371 | 134.6503
4.5 | 0.7736 | 0.00551 | -0.0378 | 140.3993
5 | 0.8347 | 0.00573 | -0.0385 | 145.6719
5.5 | 0.8948 | 0.00601 | -0.039 | 148.8852
6 | 0.9524 | 0.00647 | -0.0392 | 147.2025
6.5 | 1.0057 | 0.00717 | -0.0387 | 140.265
7 | 1.0573 | 0.00788 | -0.038 | 134.1751
7.5 | 1.1061 | 0.00864 | -0.0367 | 128.0208
8 | 1.1492 | 0.00951 | -0.0346 | 120.8412
9 | 1.2128 | 0.01113 | -0.0264 | 108.9668
9.5 | 1.2262 | 0.01237 | -0.0201 | 99.1269
10 | 1.2439 | 0.01394 | -0.0154 | 89.2324
10.5 | 1.2578 | 0.01597 | -0.011 | 78.7602
11 | 1.2719 | 0.01825 | -0.0072 | 69.6932
11.5 | 1.2908 | 0.02045 | -0.0042 | 63.1198
12.5 | 1.3268 | 0.02531 | 0.0011 | 52.422
13 | 1.3569 | 0.02775 | 0.0011 | 48.8973
13.5 | 1.375 | 0.03082 | 0.0026 | 44.6139
14 | 1.3927 | 0.0341 | 0.0038 | 40.8416
14.5 | 1.4102 | 0.0375 | 0.0048 | 37.6053
15 | 1.4232 | 0.04141 | 0.0056 | 34.3685
15.5 | 1.4391 | 0.04517 | 0.0062 | 31.8596
16 | 1.4511 | 0.04942 | 0.0066 | 29.3626
16.5 | 1.4601 | 0.05409 | 0.0068 | 26.9939
17 | 1.4716 | 0.0587 | 0.0066 | 25.0698
17.5 | 1.48 | 0.06377 | 0.0061 | 23.2084
18 | 1.4849 | 0.06942 | 0.0052 | 21.3901
18.5 | 1.4906 | 0.07517 | 0.0039 | 19.8297
19 | 1.4954 | 0.08124 | 0.0023 | 18.4072
19.5 | 1.4968 | 0.08788 | 0.0002 | 17.0323
20 | 1.4971 | 0.09487 | -0.0023 | 15.7805

## 87. Re 6M Mach 0.50 (1)
BIGFOIL.COM POLAR EXPORT
NACA63-319 a=0.2
NACA63-319 a=0.2 |  |  |  | Cl Max: | 1.396 | at alpha= | 10 | deg
JavaFoil+Calcfoil stall+Eppler ext transition |  |  |  | L/D Max: | 100.364 | at alpha= | 4 | deg
Re: | 6000000 |  |  | Cd Min: | 0.00584 | at alpha= | -1 | deg
Mach: | 0.5 |  |  | Cl=0 at alpha= | -1.6438 | deg
|  |  |  | @ Cl=0.1, Cd= | 0.0058419
|  |  |  | @ Cl=0.4, Cd= | 0.006111
|  |  |  | @ Cl=0.6, Cd= | 0.0066473
alpha (deg) | Cl | Cd | Cm | Cl/Cd
-20 | -1.056 | 0.15417 | -0.001 | -6.848
-19.5 | -1.023 | 0.15188 | -0.001 | -6.736
-19 | -0.993 | 0.14665 | -0.001 | -6.771
-18.5 | -0.965 | 0.14356 | -0.002 | -6.721
-18 | -0.942 | 0.1367 | -0.002 | -6.893
-17.5 | -0.911 | 0.13415 | -0.002 | -6.787
-17 | -0.879 | 0.12961 | -0.003 | -6.781
-16.5 | -0.851 | 0.12413 | -0.003 | -6.852
-16 | -0.827 | 0.12102 | -0.004 | -6.83
-15.5 | -0.795 | 0.11559 | -0.004 | -6.874
-15 | -0.764 | 0.11428 | -0.004 | -6.685
-14.5 | -0.739 | 0.11089 | -0.005 | -6.662
-14 | -0.709 | 0.1046 | -0.005 | -6.778
-13.5 | -0.678 | 0.09766 | -0.005 | -6.947
-13 | -0.651 | 0.08962 | -0.005 | -7.262
-12.5 | -0.623 | 0.08303 | -0.006 | -7.5
-12 | -0.593 | 0.08844 | -0.006 | -6.706
-11.5 | -0.566 | 0.07894 | -0.006 | -7.17
-11 | -0.536 | 0.08254 | -0.006 | -6.499
-10.5 | -0.507 | 0.08417 | -0.006 | -6.027
-10 | -0.823 | 0.02799 | -0.013 | -29.415
-9.5 | -0.892 | 0.0175 | -0.014 | -50.983
-9 | -0.888 | 0.0156 | -0.015 | -56.912
-8.5 | -0.862 | 0.0142 | -0.016 | -60.68
-8 | -0.823 | 0.01356 | -0.016 | -60.713
-7.5 | -0.776 | 0.01251 | -0.017 | -62.063
-7 | -0.722 | 0.01174 | -0.018 | -61.498
-6.5 | -0.664 | 0.01099 | -0.019 | -60.373
-6 | -0.602 | 0.01035 | -0.02 | -58.182
-5.5 | -0.539 | 0.0098 | -0.02 | -54.982
-5 | -0.474 | 0.00903 | -0.021 | -52.479
-4.5 | -0.408 | 0.00818 | -0.022 | -49.847
-4 | -0.338 | 0.0079 | -0.023 | -42.752
-3.5 | -0.267 | 0.00703 | -0.024 | -37.94
-3 | -0.195 | 0.00594 | -0.025 | -32.849
-2.5 | -0.124 | 0.00585 | -0.025 | -21.115
-2 | -0.052 | 0.00585 | -0.026 | -8.836
-1.5 | 0.021 | 0.00585 | -0.027 | 3.516
-1 | 0.093 | 0.00584 | -0.028 | 15.893
-0.5 | 0.165 | 0.00586 | -0.028 | 28.186
0 | 0.237 | 0.00595 | -0.029 | 39.903
0.5 | 0.31 | 0.00602 | -0.03 | 51.392
1 | 0.38 | 0.00608 | -0.031 | 62.435
1.5 | 0.451 | 0.00619 | -0.032 | 72.929
2 | 0.523 | 0.00644 | -0.032 | 81.135
2.5 | 0.594 | 0.00663 | -0.033 | 89.59
3 | 0.66 | 0.00682 | -0.034 | 96.86
3.5 | 0.727 | 0.00739 | -0.034 | 98.286
4 | 0.793 | 0.0079 | -0.035 | 100.364
4.5 | 0.858 | 0.00866 | -0.035 | 99.117
5 | 0.924 | 0.00927 | -0.036 | 99.574
5.5 | 0.988 | 0.00987 | -0.037 | 100.129
6 | 1.051 | 0.01048 | -0.037 | 100.31
6.5 | 1.112 | 0.01136 | -0.038 | 97.935
7 | 1.167 | 0.0134 | -0.038 | 87.093
7.5 | 1.22 | 0.01554 | -0.039 | 78.498
8 | 1.27 | 0.01708 | -0.04 | 74.365
8.5 | 1.315 | 0.0186 | -0.04 | 70.729
9 | 1.35 | 0.02229 | -0.041 | 60.578
9.5 | 1.38 | 0.02416 | -0.041 | 57.132
10 | 1.396 | 0.02637 | -0.042 | 52.953
10.5 | 1.383 | 0.02919 | -0.042 | 47.383
11 | 1.321 | 0.03234 | -0.043 | 40.846
11.5 | 0.856 | 0.03996 | -0.043 | 21.433
12 | 0.884 | 0.04378 | -0.043 | 20.184
12.5 | 0.917 | 0.04319 | -0.044 | 21.23
13 | 0.937 | 0.05164 | -0.044 | 18.147
13.5 | 0.962 | 0.0585 | -0.044 | 16.44
14 | 0.986 | 0.06188 | -0.044 | 15.94
14.5 | 1.015 | 0.06718 | -0.045 | 15.115
15 | 1.047 | 0.06587 | -0.045 | 15.892

## 88. Re 6M Mach 0.50 (2)
BIGFOIL.COM POLAR EXPORT
NACA63-319 a=0.2
NACA63-319 a=0.2 |  |  |  | Cl Max: | 1.3276 | at alpha= | 15.5 | deg
XFOIL ncrit=9 |  |  |  | L/D Max: | 151.395 | at alpha= | 5.5 | deg
Re: | 6000000 |  |  | Cd Min: | 0.18108 | at alpha= | 20 | deg
Mach: | 0.5 |  |  | Cl=0 at alpha= | -1.6712 | deg
|  |  |  | @ Cl=0.1, Cd= | 0.0050492
|  |  |  | @ Cl=0.4, Cd= | 0.0051003
|  |  |  | @ Cl=0.6, Cd= | 0.005345
alpha (deg) | Cl | Cd | Cm | Cl/Cd
-17 | -0.8551 | 0.13082 | -0.0236 | -6.5365
-16.5 | -0.8717 | 0.11863 | -0.0324 | -7.3481
-16 | -0.8953 | 0.10589 | -0.0417 | -8.455
-15.5 | -0.918 | 0.09355 | -0.0504 | -9.8129
-15 | -0.9439 | 0.0814 | -0.0588 | -11.5958
-14.5 | -0.9713 | 0.07 | -0.0661 | -13.8757
-14 | -1 | 0.05945 | -0.072 | -16.8209
-13.5 | -1.0239 | 0.0503 | -0.0758 | -20.3559
-13 | -1.0322 | 0.04317 | -0.0772 | -23.9101
-12.5 | -1.0461 | 0.03632 | -0.0774 | -28.8023
-12 | -1.047 | 0.03095 | -0.0759 | -33.8288
-11.5 | -1.0436 | 0.02636 | -0.0732 | -39.5903
-11 | -1.0334 | 0.02248 | -0.0696 | -45.9698
-10.5 | -1.0136 | 0.01938 | -0.0655 | -52.3013
-10 | -0.9892 | 0.01676 | -0.0609 | -59.0215
-9.5 | -0.9589 | 0.01467 | -0.0562 | -65.3647
-9 | -0.9217 | 0.01315 | -0.0513 | -70.0913
-8.5 | -0.8949 | 0.0118 | -0.0446 | -75.839
-8 | -0.8531 | 0.01106 | -0.0388 | -77.1338
-7.5 | -0.794 | 0.01045 | -0.0355 | -75.9809
-7 | -0.7315 | 0.00986 | -0.033 | -74.1886
-6.5 | -0.665 | 0.00941 | -0.0313 | -70.6695
-6 | -0.5976 | 0.00895 | -0.03 | -66.7709
-5.5 | -0.529 | 0.00855 | -0.0291 | -61.8713
-5 | -0.4607 | 0.00811 | -0.0284 | -56.8064
-4.5 | -0.3933 | 0.00759 | -0.0279 | -51.8182
-4 | -0.324 | 0.00718 | -0.0278 | -45.1253
-3.5 | -0.2543 | 0.00677 | -0.0279 | -37.5628
-3 | -0.1858 | 0.00626 | -0.0281 | -29.6805
-2.5 | -0.1198 | 0.00541 | -0.0283 | -22.1442
-2 | -0.0484 | 0.00514 | -0.029 | -9.4163
-1.5 | 0.0252 | 0.00507 | -0.03 | 4.9704
-1 | 0.0988 | 0.00505 | -0.0311 | 19.5644
-0.5 | 0.1718 | 0.005 | -0.0322 | 34.36
0 | 0.2453 | 0.00498 | -0.0333 | 49.257
0.5 | 0.3188 | 0.00506 | -0.0344 | 63.004
1 | 0.3924 | 0.00509 | -0.0356 | 77.0923
1.5 | 0.4659 | 0.00519 | -0.0366 | 89.7688
2 | 0.5397 | 0.00523 | -0.0377 | 103.1931
2.5 | 0.6131 | 0.00537 | -0.0386 | 114.1713
3 | 0.6869 | 0.00544 | -0.0395 | 126.2684
3.5 | 0.7603 | 0.0056 | -0.0402 | 135.7679
4 | 0.8329 | 0.0058 | -0.0407 | 143.6034
4.5 | 0.9045 | 0.00607 | -0.0409 | 149.0115
5.5 | 1.0416 | 0.00688 | -0.0399 | 151.3953
6 | 1.1047 | 0.00747 | -0.0384 | 147.8849
7 | 1.1858 | 0.00943 | -0.0286 | 125.7476
7.5 | 1.1757 | 0.01155 | -0.0179 | 101.7922
8.5 | 1.1904 | 0.01708 | -0.0056 | 69.6956
9 | 1.2008 | 0.02018 | -0.0007 | 59.5045
9.5 | 1.2114 | 0.02353 | 0.0035 | 51.4832
10 | 1.2155 | 0.02748 | 0.0074 | 44.2322
11 | 1.2146 | 0.03707 | 0.0132 | 32.765
11.5 | 1.2274 | 0.04145 | 0.015 | 29.6116
12 | 1.242 | 0.04597 | 0.0163 | 27.0176
12.5 | 1.2549 | 0.05081 | 0.0174 | 24.6979
13 | 1.2705 | 0.05558 | 0.0182 | 22.8589
13.5 | 1.2905 | 0.06102 | 0.017 | 21.1488
14 | 1.3039 | 0.06651 | 0.017 | 19.6046
14.5 | 1.3132 | 0.07266 | 0.0165 | 18.0732
15 | 1.321 | 0.0792 | 0.0156 | 16.6793
15.5 | 1.3276 | 0.08619 | 0.014 | 15.4032
16 | 1.3276 | 0.09417 | 0.0115 | 14.0979
16.5 | 1.3234 | 0.10295 | 0.0082 | 12.8548
17 | 1.3173 | 0.11225 | 0.0041 | 11.7354
17.5 | 1.3045 | 0.12271 | -0.0012 | 10.6308
18 | 1.2915 | 0.13347 | -0.0072 | 9.6763
18.5 | 1.2763 | 0.14482 | -0.0141 | 8.813
19 | 1.2583 | 0.15676 | -0.0219 | 8.0269
19.5 | 1.242 | 0.16882 | -0.0301 | 7.3569
20 | 1.2264 | 0.18108 | -0.0388 | 6.7727

## 89. Re 7M Mach 0.00 (1)
BIGFOIL.COM POLAR EXPORT
NACA63-319 a=0.2
NACA63-319 a=0.2 |  |  |  | Cl Max: | 1.633 | at alpha= | 16 | deg
JavaFoil+Calcfoil stall+Eppler ext transition |  |  |  | L/D Max: | 119.182 | at alpha= | 6.5 | deg
Re: | 7000000 |  |  | Cd Min: | 0.00546 | at alpha= | -2 | deg
Mach: | 0 |  |  | Cl=0 at alpha= | -1.6429 | deg
|  |  |  | @ Cl=0.1, Cd= | 0.0054737
|  |  |  | @ Cl=0.4, Cd= | 0.0056842
|  |  |  | @ Cl=0.6, Cd= | 0.0061185
alpha (deg) | Cl | Cd | Cm | Cl/Cd
-20 | -1.081 | 0.11405 | -0.001 | -9.475
-19.5 | -1.123 | 0.08828 | -0.001 | -12.724
-19 | -1.14 | 0.08236 | -0.002 | -13.845
-18.5 | -1.169 | 0.06827 | -0.002 | -17.121
-18 | -1.19 | 0.05903 | -0.003 | -20.153
-17.5 | -1.206 | 0.05162 | -0.003 | -23.362
-17 | -1.225 | 0.04243 | -0.004 | -28.878
-16.5 | -1.23 | 0.03907 | -0.004 | -31.49
-16 | -1.236 | 0.03428 | -0.005 | -36.058
-15.5 | -1.237 | 0.03053 | -0.005 | -40.513
-15 | -1.234 | 0.02706 | -0.006 | -45.599
-14.5 | -1.225 | 0.02454 | -0.006 | -49.943
-14 | -1.223 | 0.01921 | -0.007 | -63.663
-13.5 | -1.195 | 0.02053 | -0.008 | -58.212
-13 | -1.182 | 0.01642 | -0.008 | -71.999
-12.5 | -1.156 | 0.01527 | -0.009 | -75.686
-12 | -1.126 | 0.01425 | -0.009 | -79.01
-11.5 | -1.092 | 0.01333 | -0.01 | -81.932
-11 | -1.052 | 0.01253 | -0.011 | -83.958
-10.5 | -1.009 | 0.01182 | -0.011 | -85.395
-10 | -0.965 | 0.01115 | -0.012 | -86.497
-9.5 | -0.918 | 0.01056 | -0.013 | -86.955
-9 | -0.869 | 0.01009 | -0.013 | -86.126
-8.5 | -0.82 | 0.00956 | -0.014 | -85.685
-8 | -0.77 | 0.00948 | -0.015 | -81.216
-7.5 | -0.714 | 0.00911 | -0.015 | -78.361
-7 | -0.656 | 0.00869 | -0.016 | -75.452
-6.5 | -0.597 | 0.00847 | -0.017 | -70.472
-6 | -0.537 | 0.00822 | -0.017 | -65.356
-5.5 | -0.477 | 0.008 | -0.018 | -59.627
-5 | -0.416 | 0.00741 | -0.019 | -56.182
-4.5 | -0.355 | 0.00717 | -0.019 | -49.462
-4 | -0.293 | 0.00678 | -0.02 | -43.238
-3.5 | -0.231 | 0.0057 | -0.021 | -40.579
-3 | -0.169 | 0.00554 | -0.021 | -30.585
-2.5 | -0.107 | 0.0055 | -0.022 | -19.475
-2 | -0.045 | 0.00546 | -0.023 | -8.199
-1.5 | 0.018 | 0.00547 | -0.023 | 3.259
-1 | 0.08 | 0.00548 | -0.024 | 14.659
-0.5 | 0.143 | 0.00546 | -0.025 | 26.165
0 | 0.206 | 0.00551 | -0.025 | 37.312
0.5 | 0.268 | 0.00557 | -0.026 | 48.148
1 | 0.329 | 0.00563 | -0.027 | 58.555
1.5 | 0.392 | 0.00567 | -0.027 | 69.06
2 | 0.454 | 0.00578 | -0.028 | 78.541
2.5 | 0.516 | 0.00587 | -0.029 | 87.887
3 | 0.578 | 0.00605 | -0.029 | 95.517
3.5 | 0.639 | 0.00624 | -0.03 | 102.52
4 | 0.701 | 0.00649 | -0.031 | 107.972
4.5 | 0.762 | 0.0069 | -0.031 | 110.563
5 | 0.824 | 0.00718 | -0.032 | 114.682
5.5 | 0.885 | 0.00748 | -0.033 | 118.188
6 | 0.937 | 0.0079 | -0.033 | 118.481
6.5 | 0.992 | 0.00832 | -0.034 | 119.182
7 | 1.046 | 0.00889 | -0.034 | 117.687
7.5 | 1.096 | 0.01012 | -0.035 | 108.32
8 | 1.146 | 0.01128 | -0.035 | 101.614
8.5 | 1.197 | 0.01214 | -0.036 | 98.58
9 | 1.246 | 0.01291 | -0.036 | 96.478
9.5 | 1.293 | 0.0138 | -0.037 | 93.689
10 | 1.335 | 0.01591 | -0.037 | 83.944
10.5 | 1.378 | 0.01688 | -0.038 | 81.657
11 | 1.419 | 0.01788 | -0.038 | 79.359
11.5 | 1.456 | 0.01894 | -0.039 | 76.9
12 | 1.491 | 0.02016 | -0.039 | 73.984
12.5 | 1.523 | 0.02141 | -0.04 | 71.163
13 | 1.552 | 0.02277 | -0.04 | 68.167
13.5 | 1.576 | 0.02419 | -0.041 | 65.166
14 | 1.595 | 0.02586 | -0.041 | 61.684
14.5 | 1.611 | 0.0275 | -0.042 | 58.576
15 | 1.622 | 0.02935 | -0.042 | 55.263
15.5 | 1.629 | 0.03142 | -0.042 | 51.853
16 | 1.633 | 0.03352 | -0.043 | 48.712
16.5 | 1.63 | 0.03582 | -0.043 | 45.513
17 | 1.623 | 0.03833 | -0.044 | 42.33
17.5 | 1.61 | 0.04096 | -0.044 | 39.315
18 | 1.595 | 0.04394 | -0.044 | 36.29
18.5 | 1.575 | 0.04675 | -0.045 | 33.697
19 | 1.553 | 0.05015 | -0.045 | 30.961
19.5 | 1.527 | 0.05344 | -0.045 | 28.574
20 | 1.498 | 0.05757 | -0.046 | 26.028

## 90. Re 7M Mach 0.00 (2)
BIGFOIL.COM POLAR EXPORT
NACA63-319 a=0.2
NACA63-319 a=0.2 |  |  |  | Cl Max: | 1.5773 | at alpha= | 20 | deg
XFOIL ncrit=9 |  |  |  | L/D Max: | 148.388 | at alpha= | 5.5 | deg
Re: | 7000000 |  |  | Cd Min: | 0.07068 | at alpha= | 20 | deg
Mach: | 0 |  |  | Cl=0 at alpha= | -1.6496 | deg
|  |  |  | @ Cl=0.1, Cd= | 0.0046459
|  |  |  | @ Cl=0.4, Cd= | 0.0046483
|  |  |  | @ Cl=0.6, Cd= | 0.0049156
alpha (deg) | Cl | Cd | Cm | Cl/Cd
-20 | -1.553 | 0.03928 | -0.0479 | -39.5367
-19.5 | -1.5403 | 0.03566 | -0.0481 | -43.1941
-18.5 | -1.5039 | 0.03 | -0.0477 | -50.13
-18 | -1.489 | 0.02729 | -0.0465 | -54.5621
-17.5 | -1.4735 | 0.02472 | -0.0451 | -59.6076
-17 | -1.453 | 0.0226 | -0.0435 | -64.292
-16.5 | -1.43 | 0.02075 | -0.0418 | -68.9157
-16 | -1.4043 | 0.01916 | -0.04 | -73.2933
-15.5 | -1.3776 | 0.01773 | -0.0379 | -77.6988
-15 | -1.3504 | 0.01642 | -0.0356 | -82.2412
-14.5 | -1.3251 | 0.01519 | -0.0328 | -87.235
-14 | -1.3005 | 0.01414 | -0.0293 | -91.9731
-13.5 | -1.2776 | 0.01332 | -0.0248 | -95.9159
-13 | -1.2455 | 0.01276 | -0.0213 | -97.6097
-12.5 | -1.2018 | 0.01225 | -0.0198 | -98.1061
-12 | -1.1552 | 0.01177 | -0.0187 | -98.1478
-11.5 | -1.1079 | 0.01125 | -0.0177 | -98.48
-11 | -1.0582 | 0.01078 | -0.0171 | -98.1633
-10.5 | -1.0064 | 0.01039 | -0.0168 | -96.8624
-10 | -0.9536 | 0.01 | -0.0166 | -95.36
-9.5 | -0.9003 | 0.00961 | -0.0164 | -93.6837
-9 | -0.8453 | 0.0093 | -0.0166 | -90.8925
-8.5 | -0.7905 | 0.00895 | -0.0167 | -88.324
-8 | -0.7344 | 0.00866 | -0.017 | -84.8037
-7.5 | -0.6781 | 0.00836 | -0.0173 | -81.1124
-7 | -0.6209 | 0.0081 | -0.0177 | -76.6543
-6.5 | -0.5637 | 0.00784 | -0.0182 | -71.9005
-6 | -0.5064 | 0.00754 | -0.0187 | -67.1618
-5.5 | -0.4494 | 0.0072 | -0.0191 | -62.4167
-5 | -0.3915 | 0.00689 | -0.0197 | -56.8215
-4.5 | -0.3332 | 0.00665 | -0.0204 | -50.1053
-4 | -0.275 | 0.00632 | -0.0211 | -43.5127
-3.5 | -0.2165 | 0.00604 | -0.0218 | -35.8444
-3 | -0.1586 | 0.00562 | -0.0225 | -28.2206
-2.5 | -0.1011 | 0.0051 | -0.0232 | -19.8235
-2 | -0.0424 | 0.00476 | -0.0241 | -8.9076
-1.5 | 0.0181 | 0.00467 | -0.0251 | 3.8758
-1 | 0.0786 | 0.00466 | -0.0261 | 16.867
-0.5 | 0.1393 | 0.00462 | -0.0271 | 30.1515
0 | 0.1995 | 0.00459 | -0.0281 | 43.4641
0.5 | 0.2602 | 0.00455 | -0.0291 | 57.1868
1 | 0.3208 | 0.00461 | -0.0301 | 69.5879
1.5 | 0.3815 | 0.00463 | -0.0312 | 82.3974
2 | 0.442 | 0.00469 | -0.0322 | 94.2431
2.5 | 0.5024 | 0.00474 | -0.0332 | 105.9916
3 | 0.5624 | 0.00484 | -0.0342 | 116.1983
3.5 | 0.6221 | 0.00496 | -0.0351 | 125.4234
4 | 0.6812 | 0.00513 | -0.036 | 132.7875
4.5 | 0.7401 | 0.00531 | -0.0369 | 139.3785
5 | 0.7986 | 0.00551 | -0.0377 | 144.9365
5.5 | 0.8562 | 0.00577 | -0.0384 | 148.3882
6 | 0.9105 | 0.0063 | -0.0387 | 144.5238
6.5 | 0.9625 | 0.00694 | -0.0386 | 138.6888
7 | 1.0139 | 0.00755 | -0.0385 | 134.2914
7.5 | 1.0638 | 0.00818 | -0.0381 | 130.0489
8.5 | 1.1577 | 0.00948 | -0.0363 | 122.1203
9 | 1.2004 | 0.01018 | -0.0348 | 117.9175
9.5 | 1.241 | 0.0108 | -0.0329 | 114.9074
10 | 1.2601 | 0.01164 | -0.0273 | 108.256
10.5 | 1.2718 | 0.01285 | -0.0213 | 98.9728
11 | 1.2909 | 0.01421 | -0.0173 | 90.8445
11.5 | 1.3133 | 0.01565 | -0.0141 | 83.9169
12 | 1.335 | 0.01727 | -0.0112 | 77.3017
12.5 | 1.3581 | 0.01893 | -0.0088 | 71.7433
13 | 1.3782 | 0.02079 | -0.0063 | 66.2915
13.5 | 1.4395 | 0.02281 | -0.0123 | 63.1083
14 | 1.4269 | 0.02492 | -0.004 | 57.2592
14.5 | 1.4481 | 0.02728 | -0.0027 | 53.0828
15 | 1.4638 | 0.03024 | -0.0014 | 48.4061
15.5 | 1.4819 | 0.03315 | -0.0006 | 44.7029
16 | 1.499 | 0.03624 | 0.0001 | 41.3631
16.5 | 1.5113 | 0.03987 | 0.0007 | 37.9057
17 | 1.5247 | 0.0435 | 0.0011 | 35.0506
17.5 | 1.5383 | 0.04723 | 0.0013 | 32.5704
18 | 1.5482 | 0.0514 | 0.0012 | 30.1206
18.5 | 1.5562 | 0.05591 | 0.0009 | 27.834
19 | 1.5633 | 0.06068 | 0.0003 | 25.763
19.5 | 1.5707 | 0.06554 | -0.0005 | 23.9655
20 | 1.5773 | 0.07068 | -0.0017 | 22.3161

## 91. Re 7M Mach 0.10 (1)
BIGFOIL.COM POLAR EXPORT
NACA63-319 a=0.2
NACA63-319 a=0.2 |  |  |  | Cl Max: | 1.62 | at alpha= | 15.5 | deg
JavaFoil+Calcfoil stall+Eppler ext transition |  |  |  | L/D Max: | 118.734 | at alpha= | 6.5 | deg
Re: | 7000000 |  |  | Cd Min: | 0.00547 | at alpha= | -1.5 | deg
Mach: | 0.1 |  |  | Cl=0 at alpha= | -1.6429 | deg
|  |  |  | @ Cl=0.1, Cd= | 0.005483
|  |  |  | @ Cl=0.4, Cd= | 0.0056887
|  |  |  | @ Cl=0.6, Cd= | 0.0061181
alpha (deg) | Cl | Cd | Cm | Cl/Cd
-20 | -1.025 | 0.128 | -0.001 | -8.004
-19.5 | -1.063 | 0.10538 | -0.001 | -10.082
-19 | -1.084 | 0.09799 | -0.002 | -11.061
-18.5 | -1.12 | 0.07956 | -0.002 | -14.075
-18 | -1.15 | 0.06552 | -0.003 | -17.557
-17.5 | -1.172 | 0.05638 | -0.003 | -20.796
-17 | -1.197 | 0.04583 | -0.004 | -26.113
-16.5 | -1.206 | 0.04166 | -0.004 | -28.956
-16 | -1.215 | 0.03665 | -0.005 | -33.159
-15.5 | -1.22 | 0.03209 | -0.005 | -38.038
-15 | -1.222 | 0.02814 | -0.006 | -43.408
-14.5 | -1.216 | 0.02539 | -0.006 | -47.884
-14 | -1.216 | 0.01967 | -0.007 | -61.834
-13.5 | -1.19 | 0.02113 | -0.008 | -56.318
-13 | -1.179 | 0.01676 | -0.008 | -70.358
-12.5 | -1.155 | 0.01556 | -0.009 | -74.205
-12 | -1.126 | 0.0145 | -0.01 | -77.639
-11.5 | -1.093 | 0.01354 | -0.01 | -80.681
-11 | -1.053 | 0.01272 | -0.011 | -82.791
-10.5 | -1.011 | 0.01198 | -0.011 | -84.368
-10 | -0.967 | 0.01129 | -0.012 | -85.594
-9.5 | -0.92 | 0.01068 | -0.013 | -86.194
-9 | -0.871 | 0.01019 | -0.013 | -85.509
-8.5 | -0.822 | 0.00968 | -0.014 | -84.901
-8 | -0.774 | 0.00952 | -0.015 | -81.259
-7.5 | -0.717 | 0.00915 | -0.015 | -78.383
-7 | -0.659 | 0.00879 | -0.016 | -74.945
-6.5 | -0.6 | 0.00848 | -0.017 | -70.68
-6 | -0.54 | 0.00823 | -0.017 | -65.56
-5.5 | -0.479 | 0.00796 | -0.018 | -60.169
-5 | -0.418 | 0.00742 | -0.019 | -56.382
-4.5 | -0.357 | 0.00718 | -0.019 | -49.655
-4 | -0.295 | 0.00683 | -0.02 | -43.136
-3.5 | -0.233 | 0.00624 | -0.021 | -37.3
-3 | -0.17 | 0.00556 | -0.021 | -30.595
-2.5 | -0.108 | 0.0055 | -0.022 | -19.578
-2 | -0.045 | 0.00548 | -0.023 | -8.201
-1.5 | 0.018 | 0.00547 | -0.023 | 3.275
-1 | 0.081 | 0.00548 | -0.024 | 14.738
-0.5 | 0.144 | 0.00549 | -0.025 | 26.153
0 | 0.207 | 0.00551 | -0.025 | 37.487
0.5 | 0.269 | 0.00556 | -0.026 | 48.41
1 | 0.331 | 0.00563 | -0.027 | 58.824
1.5 | 0.394 | 0.00568 | -0.028 | 69.326
2 | 0.456 | 0.00577 | -0.028 | 78.98
2.5 | 0.518 | 0.00589 | -0.029 | 87.926
3 | 0.58 | 0.00606 | -0.03 | 95.824
3.5 | 0.642 | 0.00624 | -0.03 | 102.938
4 | 0.704 | 0.00652 | -0.031 | 108.018
4.5 | 0.766 | 0.00691 | -0.032 | 110.919
5 | 0.828 | 0.00726 | -0.032 | 114.083
5.5 | 0.889 | 0.00757 | -0.033 | 117.435
6 | 0.94 | 0.00796 | -0.033 | 118.178
6.5 | 0.996 | 0.00839 | -0.034 | 118.734
7 | 1.05 | 0.00901 | -0.034 | 116.548
7.5 | 1.101 | 0.01025 | -0.035 | 107.38
8 | 1.151 | 0.01142 | -0.035 | 100.783
8.5 | 1.201 | 0.0123 | -0.036 | 97.667
9 | 1.25 | 0.01308 | -0.036 | 95.561
9.5 | 1.297 | 0.014 | -0.037 | 92.658
10 | 1.34 | 0.01613 | -0.037 | 83.088
10.5 | 1.382 | 0.01712 | -0.038 | 80.748
11 | 1.422 | 0.01816 | -0.038 | 78.324
11.5 | 1.459 | 0.01927 | -0.039 | 75.739
12 | 1.494 | 0.02047 | -0.039 | 72.969
12.5 | 1.525 | 0.02178 | -0.04 | 70
13 | 1.553 | 0.02319 | -0.04 | 66.967
13.5 | 1.575 | 0.02473 | -0.041 | 63.689
14 | 1.592 | 0.02637 | -0.041 | 60.391
14.5 | 1.606 | 0.02821 | -0.042 | 56.923
15 | 1.615 | 0.02997 | -0.042 | 53.888
15.5 | 1.62 | 0.03216 | -0.043 | 50.368
16 | 1.62 | 0.03431 | -0.043 | 47.221
16.5 | 1.615 | 0.0367 | -0.043 | 43.997
17 | 1.603 | 0.03933 | -0.044 | 40.76
17.5 | 1.587 | 0.04211 | -0.044 | 37.677
18 | 1.567 | 0.04521 | -0.045 | 34.653
18.5 | 1.543 | 0.0485 | -0.045 | 31.805
19 | 1.516 | 0.05176 | -0.045 | 29.279
19.5 | 1.485 | 0.05566 | -0.046 | 26.676
20 | 1.451 | 0.06042 | -0.046 | 24.009

## 92. Re 7M Mach 0.10 (2)
BIGFOIL.COM POLAR EXPORT
NACA63-319 a=0.2
NACA63-319 a=0.2 |  |  |  | Cl Max: | 1.5693 | at alpha= | 20 | deg
XFOIL ncrit=9 |  |  |  | L/D Max: | 148.638 | at alpha= | 5.5 | deg
Re: | 7000000 |  |  | Cd Min: | 0.07376 | at alpha= | 20 | deg
Mach: | 0.1 |  |  | Cl=0 at alpha= | -1.6502 | deg
|  |  |  | @ Cl=0.1, Cd= | 0.0046564
|  |  |  | @ Cl=0.4, Cd= | 0.0046583
|  |  |  | @ Cl=0.6, Cd= | 0.0049229
alpha (deg) | Cl | Cd | Cm | Cl/Cd
-18.5 | -1.5006 | 0.03172 | -0.05 | -47.3077
-18 | -1.4836 | 0.02898 | -0.049 | -51.1939
-17.5 | -1.4695 | 0.02617 | -0.0477 | -56.1521
-17 | -1.4511 | 0.02378 | -0.0461 | -61.0219
-16.5 | -1.4288 | 0.02176 | -0.0444 | -65.6618
-16 | -1.404 | 0.02 | -0.0425 | -70.2
-15.5 | -1.3776 | 0.01844 | -0.0405 | -74.7072
-15 | -1.3492 | 0.01709 | -0.0383 | -78.9468
-14.5 | -1.3235 | 0.01574 | -0.0356 | -84.0851
-14 | -1.2983 | 0.01457 | -0.0323 | -89.1078
-13.5 | -1.2732 | 0.01363 | -0.0284 | -93.4116
-13 | -1.2496 | 0.01297 | -0.0234 | -96.3454
-12.5 | -1.2076 | 0.01242 | -0.0215 | -97.2303
-12 | -1.1614 | 0.01192 | -0.0201 | -97.4329
-11.5 | -1.114 | 0.0114 | -0.019 | -97.7193
-11 | -1.0646 | 0.0109 | -0.0182 | -97.6697
-10.5 | -1.0128 | 0.01049 | -0.0177 | -96.5491
-10 | -0.9596 | 0.0101 | -0.0174 | -95.0099
-9.5 | -0.9062 | 0.00969 | -0.0171 | -93.5191
-9 | -0.851 | 0.00936 | -0.0171 | -90.9188
-8.5 | -0.7956 | 0.00901 | -0.0172 | -88.3019
-8 | -0.7392 | 0.0087 | -0.0174 | -84.9655
-7.5 | -0.6824 | 0.00841 | -0.0177 | -81.1415
-7 | -0.6249 | 0.00815 | -0.0181 | -76.6748
-6.5 | -0.5674 | 0.00787 | -0.0185 | -72.0966
-6 | -0.5095 | 0.00759 | -0.0189 | -67.1278
-5.5 | -0.4521 | 0.00724 | -0.0194 | -62.4448
-5 | -0.3939 | 0.00692 | -0.0199 | -56.922
-4.5 | -0.3352 | 0.00668 | -0.0206 | -50.1796
-4 | -0.2766 | 0.00634 | -0.0212 | -43.6278
-3.5 | -0.2178 | 0.00606 | -0.022 | -35.9406
-3 | -0.1595 | 0.00564 | -0.0227 | -28.2801
-2.5 | -0.1016 | 0.00512 | -0.0234 | -19.8438
-2 | -0.0426 | 0.00476 | -0.0242 | -8.9496
-1.5 | 0.0183 | 0.00468 | -0.0252 | 3.9103
-1 | 0.0792 | 0.00467 | -0.0262 | 16.9593
-0.5 | 0.1403 | 0.00463 | -0.0272 | 30.3024
0 | 0.2009 | 0.0046 | -0.0282 | 43.6739
0.5 | 0.262 | 0.00456 | -0.0293 | 57.4561
1 | 0.323 | 0.00462 | -0.0303 | 69.9134
1.5 | 0.3841 | 0.00464 | -0.0314 | 82.7802
2 | 0.445 | 0.00471 | -0.0324 | 94.4798
2.5 | 0.5059 | 0.00475 | -0.0334 | 106.5053
3 | 0.5663 | 0.00485 | -0.0344 | 116.7629
3.5 | 0.6264 | 0.00498 | -0.0353 | 125.7831
4 | 0.6859 | 0.00515 | -0.0362 | 133.1845
4.5 | 0.7453 | 0.00533 | -0.0371 | 139.8311
5 | 0.8042 | 0.00553 | -0.0378 | 145.425
5.5 | 0.8621 | 0.0058 | -0.0385 | 148.6379
6 | 0.9168 | 0.00633 | -0.0388 | 144.8341
6.5 | 0.969 | 0.00698 | -0.0386 | 138.8252
7 | 1.0204 | 0.00761 | -0.0384 | 134.0867
7.5 | 1.0704 | 0.00824 | -0.0379 | 129.9029
8 | 1.1179 | 0.00892 | -0.037 | 125.3251
8.5 | 1.1639 | 0.00958 | -0.0359 | 121.4927
9 | 1.2058 | 0.01029 | -0.0341 | 117.1817
9.5 | 1.2448 | 0.01095 | -0.0318 | 113.6804
10 | 1.2561 | 0.01188 | -0.0249 | 105.7323
10.5 | 1.2694 | 0.01324 | -0.0195 | 95.8761
11 | 1.2896 | 0.01467 | -0.0157 | 87.9073
11.5 | 1.3119 | 0.0162 | -0.0126 | 80.9815
12 | 1.3336 | 0.01791 | -0.0097 | 74.4612
12.5 | 1.3552 | 0.01973 | -0.0072 | 68.6873
13 | 1.3765 | 0.0216 | -0.0048 | 63.7269
13.5 | 1.4422 | 0.02383 | -0.0118 | 60.5204
14 | 1.4239 | 0.02606 | -0.0027 | 54.6393
14.5 | 1.4445 | 0.02861 | -0.0014 | 50.4893
15 | 1.4609 | 0.03162 | -0.0002 | 46.2018
15.5 | 1.4798 | 0.03456 | 0.0006 | 42.8183
16 | 1.4957 | 0.03785 | 0.0013 | 39.5165
16.5 | 1.5063 | 0.04175 | 0.0019 | 36.079
17 | 1.5201 | 0.04545 | 0.0022 | 33.4455
17.5 | 1.5325 | 0.04941 | 0.0023 | 31.016
18 | 1.5406 | 0.05389 | 0.0021 | 28.5879
18.5 | 1.5476 | 0.05866 | 0.0017 | 26.3825
19 | 1.556 | 0.06341 | 0.001 | 24.5387
19.5 | 1.5627 | 0.06851 | 0.0001 | 22.8098
20 | 1.5693 | 0.07376 | -0.0012 | 21.2758

## 93. Re 7M Mach 0.25 (1)
BIGFOIL.COM POLAR EXPORT
NACA63-319 a=0.2
NACA63-319 a=0.2 |  |  |  | Cl Max: | 1.562 | at alpha= | 14 | deg
JavaFoil+Calcfoil stall+Eppler ext transition |  |  |  | L/D Max: | 115.505 | at alpha= | 6 | deg
Re: | 7000000 |  |  | Cd Min: | 0.00551 | at alpha= | -2 | deg
Mach: | 0.25 |  |  | Cl=0 at alpha= | -1.6406 | deg
|  |  |  | @ Cl=0.1, Cd= | 0.0055274
|  |  |  | @ Cl=0.4, Cd= | 0.0057369
|  |  |  | @ Cl=0.6, Cd= | 0.0061844
alpha (deg) | Cl | Cd | Cm | Cl/Cd
-18 | -0.833 | 0.13114 | -0.002 | -6.351
-17.5 | -0.877 | 0.12113 | -0.002 | -7.24
-17 | -0.92 | 0.10784 | -0.003 | -8.533
-16.5 | -0.967 | 0.09067 | -0.004 | -10.665
-16 | -1.032 | 0.06293 | -0.004 | -16.402
-15.5 | -1.075 | 0.04937 | -0.005 | -21.767
-15 | -1.106 | 0.04035 | -0.006 | -27.4
-14.5 | -1.129 | 0.03305 | -0.006 | -34.178
-14 | -1.139 | 0.0292 | -0.007 | -39.013
-13.5 | -1.144 | 0.02518 | -0.008 | -45.446
-13 | -1.15 | 0.01933 | -0.008 | -59.483
-12.5 | -1.137 | 0.01762 | -0.009 | -64.52
-12 | -1.117 | 0.01619 | -0.01 | -69.026
-11.5 | -1.091 | 0.01487 | -0.01 | -73.4
-11 | -1.056 | 0.01392 | -0.011 | -75.891
-10.5 | -1.018 | 0.013 | -0.012 | -78.316
-10 | -0.976 | 0.01217 | -0.012 | -80.209
-9.5 | -0.932 | 0.01147 | -0.013 | -81.212
-9 | -0.884 | 0.01082 | -0.014 | -81.75
-8.5 | -0.834 | 0.01069 | -0.014 | -78.058
-8 | -0.783 | 0.00937 | -0.015 | -83.552
-7.5 | -0.734 | 0.00956 | -0.016 | -76.774
-7 | -0.675 | 0.00909 | -0.017 | -74.265
-6.5 | -0.615 | 0.00876 | -0.017 | -70.192
-6 | -0.554 | 0.00847 | -0.018 | -65.381
-5.5 | -0.492 | 0.00824 | -0.019 | -59.671
-5 | -0.429 | 0.00759 | -0.019 | -56.546
-4.5 | -0.366 | 0.00737 | -0.02 | -49.692
-4 | -0.303 | 0.00696 | -0.021 | -43.481
-3.5 | -0.239 | 0.00639 | -0.021 | -37.425
-3 | -0.175 | 0.00559 | -0.022 | -31.287
-2.5 | -0.111 | 0.00555 | -0.023 | -19.923
-2 | -0.046 | 0.00551 | -0.023 | -8.393
-1.5 | 0.018 | 0.00552 | -0.024 | 3.336
-1 | 0.083 | 0.00553 | -0.025 | 15.001
-0.5 | 0.148 | 0.00552 | -0.025 | 26.753
0 | 0.212 | 0.00557 | -0.026 | 38.124
0.5 | 0.277 | 0.00562 | -0.027 | 49.222
1 | 0.34 | 0.00569 | -0.028 | 59.794
1.5 | 0.404 | 0.00574 | -0.028 | 70.441
2 | 0.468 | 0.00589 | -0.029 | 79.478
2.5 | 0.532 | 0.00598 | -0.03 | 89.019
3 | 0.596 | 0.00617 | -0.03 | 96.696
3.5 | 0.66 | 0.0064 | -0.031 | 103.124
4 | 0.723 | 0.00674 | -0.032 | 107.276
4.5 | 0.787 | 0.00717 | -0.032 | 109.745
5 | 0.844 | 0.00732 | -0.033 | 115.299
5.5 | 0.902 | 0.00797 | -0.033 | 113.3
6 | 0.961 | 0.00832 | -0.034 | 115.505
6.5 | 1.018 | 0.00883 | -0.035 | 115.242
7 | 1.072 | 0.00982 | -0.035 | 109.084
7.5 | 1.124 | 0.01105 | -0.036 | 101.703
8 | 1.175 | 0.01224 | -0.036 | 95.961
8.5 | 1.226 | 0.01316 | -0.037 | 93.129
9 | 1.274 | 0.01409 | -0.037 | 90.412
9.5 | 1.318 | 0.01643 | -0.038 | 80.202
10 | 1.362 | 0.01747 | -0.038 | 77.988
10.5 | 1.402 | 0.0186 | -0.039 | 75.389
11 | 1.439 | 0.01981 | -0.039 | 72.632
11.5 | 1.472 | 0.02115 | -0.04 | 69.59
12 | 1.501 | 0.02258 | -0.04 | 66.491
12.5 | 1.526 | 0.02413 | -0.041 | 63.23
13 | 1.545 | 0.02582 | -0.041 | 59.852
13.5 | 1.557 | 0.02757 | -0.042 | 56.473
14 | 1.562 | 0.0295 | -0.042 | 52.94
14.5 | 1.559 | 0.03191 | -0.043 | 48.87
15 | 1.55 | 0.03441 | -0.043 | 45.048
15.5 | 1.534 | 0.03705 | -0.043 | 41.403
16 | 1.51 | 0.04027 | -0.044 | 37.5
16.5 | 1.478 | 0.0431 | -0.044 | 34.296
17 | 1.435 | 0.04715 | -0.045 | 30.428
17.5 | 1.384 | 0.05132 | -0.045 | 26.97
18 | 1.327 | 0.05572 | -0.045 | 23.808
18.5 | 1.262 | 0.06123 | -0.045 | 20.614
19 | 1.191 | 0.06845 | -0.045 | 17.396

## 94. Re 7M Mach 0.25 (2)
BIGFOIL.COM POLAR EXPORT
NACA63-319 a=0.2
NACA63-319 a=0.2 |  |  |  | Cl Max: | 1.514 | at alpha= | 20 | deg
XFOIL ncrit=9 |  |  |  | L/D Max: | 149.649 | at alpha= | 5.5 | deg
Re: | 7000000 |  |  | Cd Min: | 0.09259 | at alpha= | 20 | deg
Mach: | 0.25 |  |  | Cl=0 at alpha= | -1.6545 | deg
|  |  |  | @ Cl=0.1, Cd= | 0.0046918
|  |  |  | @ Cl=0.4, Cd= | 0.0047016
|  |  |  | @ Cl=0.6, Cd= | 0.0049465
alpha (deg) | Cl | Cd | Cm | Cl/Cd
-20 | -1.4129 | 0.06745 | -0.0518 | -20.9474
-19.5 | -1.4211 | 0.05996 | -0.0548 | -23.7008
-19 | -1.4298 | 0.05253 | -0.058 | -27.2187
-18.5 | -1.4274 | 0.0471 | -0.0589 | -30.3057
-18 | -1.453 | 0.03953 | -0.0599 | -36.7569
-17.5 | -1.4478 | 0.03503 | -0.0595 | -41.3303
-17 | -1.4315 | 0.03161 | -0.0586 | -45.2863
-16.5 | -1.4133 | 0.02858 | -0.0572 | -49.4507
-16 | -1.3957 | 0.02569 | -0.0555 | -54.3285
-15.5 | -1.3735 | 0.02325 | -0.0535 | -59.0753
-15 | -1.3482 | 0.02114 | -0.0513 | -63.7748
-14.5 | -1.3209 | 0.01926 | -0.0489 | -68.5826
-14 | -1.2911 | 0.01766 | -0.0464 | -73.1087
-13.5 | -1.2634 | 0.01611 | -0.0433 | -78.4233
-13 | -1.2358 | 0.01474 | -0.0398 | -83.8399
-12.5 | -1.2074 | 0.01365 | -0.0358 | -88.4542
-12 | -1.1827 | 0.01281 | -0.0304 | -92.3263
-11.5 | -1.1432 | 0.01225 | -0.027 | -93.3224
-11 | -1.0954 | 0.01167 | -0.025 | -93.8646
-10.5 | -1.0456 | 0.01109 | -0.0233 | -94.2831
-10 | -0.9923 | 0.01061 | -0.0222 | -93.525
-9.5 | -0.9368 | 0.0102 | -0.0214 | -91.8431
-9 | -0.8813 | 0.00973 | -0.0207 | -90.5755
-8.5 | -0.8234 | 0.00938 | -0.0203 | -87.7825
-8 | -0.7655 | 0.009 | -0.0201 | -85.0556
-7.5 | -0.7063 | 0.00869 | -0.02 | -81.2773
-7 | -0.6471 | 0.00837 | -0.0201 | -77.3118
-6.5 | -0.587 | 0.00808 | -0.0203 | -72.6485
-6 | -0.5269 | 0.00779 | -0.0205 | -67.638
-5.5 | -0.4671 | 0.00743 | -0.0208 | -62.8668
-5 | -0.4071 | 0.00708 | -0.0212 | -57.5
-4.5 | -0.3464 | 0.00678 | -0.0217 | -51.0914
-4 | -0.2856 | 0.00647 | -0.0223 | -44.1422
-3.5 | -0.2248 | 0.00616 | -0.0229 | -36.4935
-3 | -0.1643 | 0.00574 | -0.0236 | -28.6237
-2.5 | -0.1047 | 0.0052 | -0.0243 | -20.1346
-2 | -0.0436 | 0.00479 | -0.0251 | -9.1023
-1.5 | 0.0195 | 0.00473 | -0.0261 | 4.1226
-1 | 0.0828 | 0.0047 | -0.0271 | 17.617
-0.5 | 0.146 | 0.00467 | -0.0281 | 31.2634
0 | 0.2089 | 0.00463 | -0.0292 | 45.1188
0.5 | 0.2722 | 0.00462 | -0.0302 | 58.9177
1 | 0.3355 | 0.00468 | -0.0313 | 71.688
1.5 | 0.3989 | 0.0047 | -0.0324 | 84.8723
2 | 0.462 | 0.00479 | -0.0334 | 96.4509
2.5 | 0.5253 | 0.00482 | -0.0344 | 108.9834
3 | 0.5882 | 0.00492 | -0.0354 | 119.5528
3.5 | 0.6505 | 0.00506 | -0.0363 | 128.5573
4 | 0.7125 | 0.00523 | -0.0372 | 136.2333
4.5 | 0.7741 | 0.00542 | -0.0379 | 142.8229
5 | 0.8352 | 0.00565 | -0.0386 | 147.823
5.5 | 0.8949 | 0.00598 | -0.0391 | 149.6488
6 | 0.9516 | 0.0065 | -0.0391 | 146.4
6.5 | 1.0049 | 0.00719 | -0.0387 | 139.7636
7 | 1.0567 | 0.00789 | -0.0379 | 133.929
7.5 | 1.1053 | 0.00864 | -0.0367 | 127.9282
8 | 1.1501 | 0.00944 | -0.0348 | 121.8326
8.5 | 1.1924 | 0.01018 | -0.0324 | 117.1316
9 | 1.221 | 0.01093 | -0.0277 | 111.7109
9.5 | 1.2339 | 0.01206 | -0.0211 | 102.3134
10 | 1.2485 | 0.01369 | -0.0159 | 91.198
10.5 | 1.2629 | 0.01567 | -0.0114 | 80.5935
11 | 1.2812 | 0.0177 | -0.0079 | 72.3842
11.5 | 1.3024 | 0.01974 | -0.005 | 65.9777
12 | 1.323 | 0.02195 | -0.0023 | 60.2733
12.5 | 1.3408 | 0.02444 | 0.0003 | 54.8609
13 | 1.3593 | 0.0269 | 0.0026 | 50.5316
14 | 1.41 | 0.03269 | 0.0033 | 43.1325
14.5 | 1.4256 | 0.0362 | 0.0045 | 39.3812
15 | 1.4418 | 0.0398 | 0.0053 | 36.2261
15.5 | 1.4555 | 0.0437 | 0.0061 | 33.3066
16 | 1.4653 | 0.04808 | 0.0066 | 30.4763
16.5 | 1.478 | 0.05233 | 0.0068 | 28.2438
17 | 1.4889 | 0.05691 | 0.0068 | 26.1624
17.5 | 1.4945 | 0.06219 | 0.0064 | 24.0312
18 | 1.5013 | 0.06753 | 0.0057 | 22.2316
18.5 | 1.5085 | 0.07305 | 0.0046 | 20.6502
19 | 1.512 | 0.07916 | 0.0031 | 19.1006
19.5 | 1.5123 | 0.08587 | 0.0011 | 17.6115
20 | 1.514 | 0.09259 | -0.0012 | 16.3517

## 95. Re 7M Mach 0.50 (1)
BIGFOIL.COM POLAR EXPORT
NACA63-319 a=0.2
NACA63-319 a=0.2 |  |  |  | Cl Max: | 1.398 | at alpha= | 10 | deg
JavaFoil+Calcfoil stall+Eppler ext transition |  |  |  | L/D Max: | 101.825 | at alpha= | 5.5 | deg
Re: | 7000000 |  |  | Cd Min: | 0.00575 | at alpha= | -2 | deg
Mach: | 0.5 |  |  | Cl=0 at alpha= | -1.6438 | deg
|  |  |  | @ Cl=0.1, Cd= | 0.0057839
|  |  |  | @ Cl=0.4, Cd= | 0.0060723
|  |  |  | @ Cl=0.6, Cd= | 0.0065664
alpha (deg) | Cl | Cd | Cm | Cl/Cd
-20 | -1.059 | 0.15067 | -0.001 | -7.026
-19.5 | -1.025 | 0.1478 | -0.001 | -6.933
-19 | -0.993 | 0.14543 | -0.001 | -6.83
-18.5 | -0.965 | 0.13878 | -0.002 | -6.954
-18 | -0.945 | 0.13359 | -0.002 | -7.076
-17.5 | -0.913 | 0.12998 | -0.003 | -7.023
-17 | -0.88 | 0.12749 | -0.003 | -6.9
-16.5 | -0.851 | 0.12074 | -0.003 | -7.045
-16 | -0.829 | 0.11876 | -0.004 | -6.978
-15.5 | -0.797 | 0.11383 | -0.004 | -6.999
-15 | -0.764 | 0.11089 | -0.004 | -6.892
-14.5 | -0.74 | 0.11061 | -0.005 | -6.687
-14 | -0.71 | 0.10238 | -0.005 | -6.94
-13.5 | -0.68 | 0.09584 | -0.005 | -7.09
-13 | -0.653 | 0.0881 | -0.005 | -7.409
-12.5 | -0.627 | 0.07979 | -0.006 | -7.864
-12 | -0.594 | 0.08714 | -0.006 | -6.811
-11.5 | -0.569 | 0.07724 | -0.007 | -7.362
-11 | -0.537 | 0.08244 | -0.006 | -6.509
-10.5 | -0.507 | 0.08282 | -0.006 | -6.126
-10 | -0.827 | 0.02665 | -0.013 | -31.024
-9.5 | -0.893 | 0.01706 | -0.014 | -52.352
-9 | -0.889 | 0.01511 | -0.015 | -58.875
-8.5 | -0.863 | 0.01384 | -0.016 | -62.375
-8 | -0.824 | 0.01266 | -0.016 | -65.111
-7.5 | -0.777 | 0.01219 | -0.017 | -63.76
-7 | -0.723 | 0.0114 | -0.018 | -63.46
-6.5 | -0.665 | 0.01067 | -0.019 | -62.34
-6 | -0.603 | 0.01011 | -0.02 | -59.677
-5.5 | -0.54 | 0.00886 | -0.021 | -60.933
-5 | -0.477 | 0.00892 | -0.022 | -53.484
-4.5 | -0.408 | 0.00811 | -0.022 | -50.306
-4 | -0.338 | 0.00776 | -0.023 | -43.504
-3.5 | -0.267 | 0.00725 | -0.024 | -36.804
-3 | -0.195 | 0.00587 | -0.025 | -33.273
-2.5 | -0.124 | 0.00582 | -0.025 | -21.221
-2 | -0.052 | 0.00575 | -0.026 | -8.98
-1.5 | 0.021 | 0.00576 | -0.027 | 3.571
-1 | 0.093 | 0.00578 | -0.028 | 16.05
-0.5 | 0.165 | 0.00582 | -0.028 | 28.381
0 | 0.237 | 0.00591 | -0.029 | 40.173
0.5 | 0.31 | 0.00599 | -0.03 | 51.709
1 | 0.38 | 0.00603 | -0.031 | 63.018
1.5 | 0.451 | 0.00618 | -0.032 | 72.994
2 | 0.523 | 0.00634 | -0.032 | 82.418
2.5 | 0.594 | 0.00654 | -0.033 | 90.788
3 | 0.66 | 0.00683 | -0.034 | 96.718
3.5 | 0.727 | 0.00738 | -0.034 | 98.478
4 | 0.792 | 0.00807 | -0.035 | 98.22
4.5 | 0.858 | 0.00865 | -0.035 | 99.243
5 | 0.924 | 0.00918 | -0.036 | 100.713
5.5 | 0.989 | 0.00971 | -0.037 | 101.825
6 | 1.052 | 0.01043 | -0.037 | 100.865
6.5 | 1.113 | 0.01139 | -0.038 | 97.677
7 | 1.167 | 0.01358 | -0.038 | 85.912
7.5 | 1.221 | 0.01533 | -0.039 | 79.612
8 | 1.271 | 0.01672 | -0.04 | 76.043
8.5 | 1.317 | 0.01822 | -0.04 | 72.258
9 | 1.352 | 0.02173 | -0.041 | 62.208
9.5 | 1.382 | 0.02352 | -0.041 | 58.746
10 | 1.398 | 0.02574 | -0.042 | 54.312
10.5 | 1.385 | 0.02835 | -0.042 | 48.848
11 | 1.323 | 0.03145 | -0.043 | 42.051
11.5 | 0.857 | 0.03878 | -0.043 | 22.111
12 | 0.885 | 0.04241 | -0.043 | 20.873
12.5 | 0.918 | 0.04202 | -0.044 | 21.847
13 | 0.94 | 0.04974 | -0.044 | 18.903
13.5 | 0.965 | 0.05618 | -0.044 | 17.168
14 | 0.993 | 0.05784 | -0.045 | 17.175
14.5 | 1.019 | 0.06438 | -0.045 | 15.827
15 | 1.052 | 0.06238 | -0.046 | 16.873

## 96. Re 7M Mach 0.50 (2)
BIGFOIL.COM POLAR EXPORT
NACA63-319 a=0.2
NACA63-319 a=0.2 |  |  |  | Cl Max: | 1.349 | at alpha= | 16 | deg
XFOIL ncrit=9 |  |  |  | L/D Max: | 153.817 | at alpha= | 5 | deg
Re: | 7000000 |  |  | Cd Min: | 0.179 | at alpha= | 20 | deg
Mach: | 0.5 |  |  | Cl=0 at alpha= | -1.6723 | deg
|  |  |  | @ Cl=0.1, Cd= | 0.004929
|  |  |  | @ Cl=0.4, Cd= | 0.0049838
|  |  |  | @ Cl=0.6, Cd= | 0.0051764
alpha (deg) | Cl | Cd | Cm | Cl/Cd
-17 | -0.8864 | 0.12652 | -0.0278 | -7.006
-16.5 | -0.9031 | 0.11449 | -0.0365 | -7.888
-16 | -0.925 | 0.10214 | -0.0454 | -9.0562
-15.5 | -0.9426 | 0.09057 | -0.0533 | -10.4074
-15 | -0.9664 | 0.07888 | -0.0612 | -12.2515
-14.5 | -0.9914 | 0.0679 | -0.0681 | -14.6009
-14 | -1.0144 | 0.05805 | -0.0732 | -17.4746
-13.5 | -1.0408 | 0.04887 | -0.0769 | -21.2973
-13 | -1.0624 | 0.04092 | -0.0786 | -25.9629
-12 | -1.0742 | 0.02928 | -0.0762 | -36.6872
-11.5 | -1.0704 | 0.02484 | -0.0731 | -43.0918
-11 | -1.0571 | 0.02121 | -0.0692 | -49.8397
-10.5 | -1.0368 | 0.01823 | -0.0648 | -56.8733
-10 | -1.0089 | 0.01584 | -0.0601 | -63.6932
-9.5 | -0.9771 | 0.01391 | -0.0551 | -70.2444
-9 | -0.9407 | 0.01248 | -0.0498 | -75.3766
-8.5 | -0.9128 | 0.01146 | -0.0424 | -79.651
-8 | -0.8626 | 0.0107 | -0.0377 | -80.6168
-7.5 | -0.8015 | 0.01011 | -0.0347 | -79.2779
-7 | -0.7366 | 0.00959 | -0.0324 | -76.8092
-6.5 | -0.6695 | 0.00913 | -0.0308 | -73.3297
-6 | -0.6012 | 0.0087 | -0.0296 | -69.1034
-5.5 | -0.5318 | 0.00833 | -0.0287 | -63.8415
-5 | -0.4625 | 0.00793 | -0.0282 | -58.3228
-4.5 | -0.3946 | 0.00744 | -0.0277 | -53.0376
-4 | -0.3245 | 0.00705 | -0.0277 | -46.0284
-3.5 | -0.2546 | 0.00668 | -0.0278 | -38.1138
-3 | -0.1849 | 0.00623 | -0.0281 | -29.679
-2.5 | -0.1179 | 0.00552 | -0.0284 | -21.3587
-2 | -0.0481 | 0.00503 | -0.029 | -9.5626
-1.5 | 0.0253 | 0.00493 | -0.03 | 5.1318
-1 | 0.0988 | 0.00493 | -0.0311 | 20.0406
-0.5 | 0.1724 | 0.00487 | -0.0322 | 35.4004
0 | 0.2456 | 0.00488 | -0.0333 | 50.3279
0.5 | 0.3194 | 0.00489 | -0.0345 | 65.317
1 | 0.3929 | 0.00498 | -0.0356 | 78.8956
1.5 | 0.4668 | 0.00502 | -0.0368 | 92.988
2 | 0.5404 | 0.00512 | -0.0378 | 105.5469
2.5 | 0.6144 | 0.00519 | -0.0388 | 118.3815
3 | 0.6878 | 0.00533 | -0.0396 | 129.0432
3.5 | 0.7619 | 0.00544 | -0.0404 | 140.0551
4 | 0.8346 | 0.00565 | -0.0409 | 147.7168
4.5 | 0.905 | 0.00601 | -0.041 | 150.5824
5 | 0.9752 | 0.00634 | -0.0408 | 153.817
5.5 | 1.042 | 0.00683 | -0.04 | 152.5622
6 | 1.1049 | 0.00743 | -0.0385 | 148.7079
6.5 | 1.1579 | 0.00825 | -0.0354 | 140.3515
7 | 1.1816 | 0.00943 | -0.028 | 125.3022
7.5 | 1.174 | 0.01154 | -0.0177 | 101.7331
8 | 1.1867 | 0.01389 | -0.0116 | 85.4356
8.5 | 1.1938 | 0.01685 | -0.0058 | 70.8487
9.5 | 1.2167 | 0.02317 | 0.0033 | 52.5119
10 | 1.2221 | 0.02702 | 0.0072 | 45.2295
10.5 | 1.2178 | 0.03182 | 0.0107 | 38.2715
11 | 1.2248 | 0.03631 | 0.0131 | 33.7318
11.5 | 1.239 | 0.04058 | 0.015 | 30.5323
12 | 1.257 | 0.04482 | 0.0165 | 28.0455
12.5 | 1.2741 | 0.0493 | 0.0177 | 25.8438
13 | 1.2873 | 0.05431 | 0.0184 | 23.7028
13.5 | 1.302 | 0.05924 | 0.0192 | 21.9784
14 | 1.3218 | 0.06491 | 0.0177 | 20.3636
14.5 | 1.3311 | 0.07096 | 0.0174 | 18.7585
15 | 1.341 | 0.07724 | 0.0167 | 17.3615
15.5 | 1.3475 | 0.08416 | 0.0153 | 16.0112
16 | 1.349 | 0.09187 | 0.0131 | 14.6838
16.5 | 1.3456 | 0.10049 | 0.01 | 13.3904
17 | 1.3385 | 0.10981 | 0.006 | 12.1892
17.5 | 1.3265 | 0.1201 | 0.0009 | 11.045
18 | 1.3114 | 0.13102 | -0.0052 | 10.0092
18.5 | 1.2924 | 0.14277 | -0.0123 | 9.0523
19 | 1.2744 | 0.15463 | -0.02 | 8.2416
19.5 | 1.2568 | 0.1668 | -0.0283 | 7.5348
20 | 1.241 | 0.179 | -0.0369 | 6.933

## 97. Re 8M Mach 0.00 (1)
BIGFOIL.COM POLAR EXPORT
NACA63-319 a=0.2
NACA63-319 a=0.2 |  |  |  | Cl Max: | 1.634 | at alpha= | 16 | deg
JavaFoil+Calcfoil stall+Eppler ext transition |  |  |  | L/D Max: | 130.829 | at alpha= | 6 | deg
Re: | 8000000 |  |  | Cd Min: | 0.0054 | at alpha= | -1 | deg
Mach: | 0 |  |  | Cl=0 at alpha= | -1.6429 | deg
|  |  |  | @ Cl=0.1, Cd= | 0.0054222
|  |  |  | @ Cl=0.4, Cd= | 0.0056268
|  |  |  | @ Cl=0.6, Cd= | 0.0061385
alpha (deg) | Cl | Cd | Cm | Cl/Cd
-20 | -1.088 | 0.1073 | -0.001 | -10.139
-19.5 | -1.126 | 0.08578 | -0.001 | -13.127
-19 | -1.147 | 0.07741 | -0.002 | -14.821
-18.5 | -1.174 | 0.06484 | -0.002 | -18.105
-18 | -1.194 | 0.05633 | -0.003 | -21.197
-17.5 | -1.21 | 0.0494 | -0.003 | -24.496
-17 | -1.229 | 0.04079 | -0.004 | -30.125
-16.5 | -1.233 | 0.03759 | -0.004 | -32.807
-16 | -1.239 | 0.03307 | -0.005 | -37.46
-15.5 | -1.239 | 0.02949 | -0.005 | -42.028
-15 | -1.236 | 0.02617 | -0.006 | -47.235
-14.5 | -1.227 | 0.02376 | -0.006 | -51.66
-14 | -1.224 | 0.01874 | -0.007 | -65.318
-13.5 | -1.197 | 0.0199 | -0.008 | -60.138
-13 | -1.184 | 0.01602 | -0.008 | -73.888
-12.5 | -1.158 | 0.01479 | -0.009 | -78.268
-12 | -1.128 | 0.01381 | -0.009 | -81.659
-11.5 | -1.093 | 0.013 | -0.01 | -84.11
-11 | -1.053 | 0.01216 | -0.011 | -86.618
-10.5 | -1.011 | 0.01149 | -0.011 | -87.942
-10 | -0.966 | 0.01085 | -0.012 | -89.052
-9.5 | -0.919 | 0.01029 | -0.013 | -89.35
-9 | -0.871 | 0.00897 | -0.013 | -97.094
-8.5 | -0.826 | 0.00962 | -0.014 | -85.813
-8 | -0.77 | 0.00927 | -0.015 | -83.103
-7.5 | -0.714 | 0.00892 | -0.015 | -79.974
-7 | -0.656 | 0.00852 | -0.016 | -76.952
-6.5 | -0.597 | 0.00832 | -0.017 | -71.712
-6 | -0.537 | 0.00806 | -0.017 | -66.659
-5.5 | -0.477 | 0.00787 | -0.018 | -60.628
-5 | -0.416 | 0.00731 | -0.019 | -56.895
-4.5 | -0.355 | 0.0071 | -0.019 | -50.017
-4 | -0.293 | 0.00683 | -0.02 | -42.975
-3.5 | -0.231 | 0.00643 | -0.021 | -35.985
-3 | -0.169 | 0.00555 | -0.021 | -30.522
-2.5 | -0.107 | 0.00547 | -0.022 | -19.572
-2 | -0.045 | 0.00543 | -0.023 | -8.245
-1.5 | 0.018 | 0.00542 | -0.023 | 3.29
-1 | 0.08 | 0.0054 | -0.024 | 14.877
-0.5 | 0.143 | 0.00547 | -0.025 | 26.147
0 | 0.206 | 0.00542 | -0.025 | 37.884
0.5 | 0.268 | 0.00548 | -0.026 | 48.908
1 | 0.329 | 0.00556 | -0.027 | 59.297
1.5 | 0.392 | 0.00561 | -0.027 | 69.766
2 | 0.454 | 0.00574 | -0.028 | 79.041
2.5 | 0.516 | 0.00586 | -0.029 | 87.959
3 | 0.578 | 0.00607 | -0.029 | 95.083
3.5 | 0.639 | 0.00626 | -0.03 | 102.092
4 | 0.701 | 0.00664 | -0.031 | 105.624
4.5 | 0.762 | 0.0069 | -0.031 | 110.437
5 | 0.824 | 0.00717 | -0.032 | 114.887
5.5 | 0.885 | 0.00744 | -0.033 | 118.834
6 | 0.937 | 0.00716 | -0.033 | 130.829
6.5 | 0.992 | 0.00828 | -0.034 | 119.794
7 | 1.045 | 0.00924 | -0.034 | 113.037
7.5 | 1.096 | 0.01023 | -0.035 | 107.178
8 | 1.147 | 0.01118 | -0.035 | 102.611
8.5 | 1.198 | 0.01195 | -0.036 | 100.249
9 | 1.247 | 0.01268 | -0.036 | 98.364
9.5 | 1.291 | 0.01467 | -0.037 | 88.02
10 | 1.337 | 0.01551 | -0.037 | 86.183
10.5 | 1.38 | 0.01647 | -0.038 | 83.738
11 | 1.42 | 0.01746 | -0.038 | 81.34
11.5 | 1.458 | 0.01847 | -0.039 | 78.931
12 | 1.493 | 0.01968 | -0.039 | 75.857
12.5 | 1.525 | 0.02085 | -0.04 | 73.148
13 | 1.554 | 0.02217 | -0.04 | 70.115
13.5 | 1.578 | 0.02363 | -0.041 | 66.787
14 | 1.597 | 0.02518 | -0.041 | 63.435
14.5 | 1.612 | 0.02691 | -0.042 | 59.913
15 | 1.624 | 0.0287 | -0.042 | 56.576
15.5 | 1.631 | 0.03061 | -0.043 | 53.283
16 | 1.634 | 0.03284 | -0.043 | 49.767
16.5 | 1.632 | 0.03508 | -0.043 | 46.522
17 | 1.624 | 0.03752 | -0.044 | 43.28
17.5 | 1.613 | 0.03991 | -0.044 | 40.405
18 | 1.596 | 0.04275 | -0.045 | 37.341
18.5 | 1.577 | 0.04586 | -0.045 | 34.387
19 | 1.555 | 0.04882 | -0.045 | 31.841
19.5 | 1.529 | 0.05231 | -0.046 | 29.222
20 | 1.5 | 0.0566 | -0.046 | 26.497

## 98. Re 8M Mach 0.00 (2)
BIGFOIL.COM POLAR EXPORT
NACA63-319 a=0.2
NACA63-319 a=0.2 |  |  |  | Cl Max: | 1.5944 | at alpha= | 20 | deg
XFOIL ncrit=9 |  |  |  | L/D Max: | 148.08 | at alpha= | 5.5 | deg
Re: | 8000000 |  |  | Cd Min: | 0.0685 | at alpha= | 20 | deg
Mach: | 0 |  |  | Cl=0 at alpha= | -1.6503 | deg
|  |  |  | @ Cl=0.1, Cd= | 0.00456
|  |  |  | @ Cl=0.4, Cd= | 0.0045581
|  |  |  | @ Cl=0.6, Cd= | 0.0048247
alpha (deg) | Cl | Cd | Cm | Cl/Cd
-19 | -1.5382 | 0.03133 | -0.0481 | -49.0967
-18.5 | -1.5224 | 0.02863 | -0.0471 | -53.175
-18 | -1.503 | 0.02627 | -0.046 | -57.2136
-17.5 | -1.4851 | 0.02391 | -0.0446 | -62.1121
-17 | -1.4666 | 0.02172 | -0.0428 | -67.523
-16.5 | -1.4439 | 0.0199 | -0.0409 | -72.5578
-16 | -1.4189 | 0.01832 | -0.0389 | -77.4509
-15.5 | -1.3923 | 0.01694 | -0.0367 | -82.1901
-15 | -1.364 | 0.01577 | -0.0344 | -86.4933
-14.5 | -1.3361 | 0.01472 | -0.0316 | -90.7677
-14 | -1.3124 | 0.01373 | -0.0278 | -95.5863
-13.5 | -1.292 | 0.01301 | -0.0225 | -99.3082
-13 | -1.2534 | 0.01242 | -0.0202 | -100.9179
-12.5 | -1.2087 | 0.01191 | -0.0188 | -101.4861
-12 | -1.1611 | 0.01145 | -0.0179 | -101.4061
-11.5 | -1.1119 | 0.011 | -0.0172 | -101.0818
-11 | -1.0619 | 0.01053 | -0.0166 | -100.8452
-10.5 | -1.01 | 0.01013 | -0.0163 | -99.7038
-10 | -0.9564 | 0.00979 | -0.0162 | -97.6915
-9.5 | -0.9029 | 0.00939 | -0.0161 | -96.1555
-9 | -0.848 | 0.00908 | -0.0162 | -93.3921
-8.5 | -0.7924 | 0.00876 | -0.0164 | -90.4566
-8 | -0.7364 | 0.00847 | -0.0167 | -86.9421
-7.5 | -0.6795 | 0.00819 | -0.0171 | -82.967
-7 | -0.6225 | 0.00794 | -0.0175 | -78.4005
-6.5 | -0.565 | 0.00767 | -0.018 | -73.6636
-6 | -0.5074 | 0.00742 | -0.0185 | -68.3827
-5.5 | -0.4498 | 0.0071 | -0.0191 | -63.3521
-5 | -0.392 | 0.0068 | -0.0196 | -57.6471
-4.5 | -0.3337 | 0.00653 | -0.0203 | -51.1026
-4 | -0.2752 | 0.00625 | -0.021 | -44.032
-3.5 | -0.2165 | 0.00599 | -0.0218 | -36.1436
-3 | -0.1581 | 0.00563 | -0.0225 | -28.0817
-2.5 | -0.1 | 0.00523 | -0.0233 | -19.1205
-2 | -0.0421 | 0.00471 | -0.0241 | -8.9384
-1.5 | 0.0181 | 0.0046 | -0.025 | 3.9348
-1 | 0.0787 | 0.00456 | -0.0261 | 17.2588
-0.5 | 0.1393 | 0.00456 | -0.0271 | 30.5482
0 | 0.1999 | 0.00451 | -0.0281 | 44.3237
0.5 | 0.2603 | 0.00449 | -0.0291 | 57.9733
1 | 0.3211 | 0.00451 | -0.0302 | 71.1973
1.5 | 0.3817 | 0.00454 | -0.0312 | 84.0749
2 | 0.4423 | 0.0046 | -0.0322 | 96.1522
2.5 | 0.5028 | 0.00464 | -0.0333 | 108.3621
3 | 0.5629 | 0.00475 | -0.0343 | 118.5053
3.5 | 0.6225 | 0.00487 | -0.0352 | 127.8234
4 | 0.6815 | 0.00507 | -0.0361 | 134.4181
4.5 | 0.7403 | 0.00526 | -0.0369 | 140.7414
5 | 0.7985 | 0.0055 | -0.0377 | 145.1818
5.5 | 0.8559 | 0.00578 | -0.0384 | 148.0796
6 | 0.9098 | 0.00633 | -0.0386 | 143.7283
6.5 | 0.9623 | 0.00694 | -0.0386 | 138.6599
7 | 1.0133 | 0.00758 | -0.0384 | 133.6807
7.5 | 1.0635 | 0.00817 | -0.038 | 130.1714
8 | 1.1122 | 0.00879 | -0.0374 | 126.5301
8.5 | 1.1585 | 0.00943 | -0.0365 | 122.8526
9 | 1.2039 | 0.01 | -0.0353 | 120.39
9.5 | 1.2434 | 0.01071 | -0.0333 | 116.0971
10 | 1.2667 | 0.01148 | -0.0283 | 110.3397
10.5 | 1.2782 | 0.01259 | -0.0221 | 101.525
11 | 1.2986 | 0.01385 | -0.0181 | 93.7617
11.5 | 1.3223 | 0.01519 | -0.015 | 87.0507
12 | 1.3466 | 0.01664 | -0.0123 | 80.9255
12.5 | 1.3676 | 0.01838 | -0.0096 | 74.407
13 | 1.3909 | 0.02007 | -0.0073 | 69.3024
13.5 | 1.4078 | 0.02204 | -0.0045 | 63.8748
14.5 | 1.4587 | 0.02644 | -0.0032 | 55.1702
15 | 1.4775 | 0.02911 | -0.002 | 50.7558
15.5 | 1.4967 | 0.03187 | -0.001 | 46.9627
16 | 1.5129 | 0.03499 | -0.0002 | 43.2381
16.5 | 1.5266 | 0.03844 | 0.0004 | 39.7138
17 | 1.5424 | 0.04181 | 0.0008 | 36.8907
17.5 | 1.5537 | 0.04567 | 0.0011 | 34.0201
18 | 1.5616 | 0.05 | 0.0012 | 31.232
18.5 | 1.571 | 0.05427 | 0.001 | 28.9479
19 | 1.581 | 0.05866 | 0.0006 | 26.9519
19.5 | 1.587 | 0.06356 | -0.0001 | 24.9685
20 | 1.5944 | 0.0685 | -0.0011 | 23.2759

## 99. Re 8M Mach 0.10 (1)
BIGFOIL.COM POLAR EXPORT
NACA63-319 a=0.2
NACA63-319 a=0.2 |  |  |  | Cl Max: | 1.622 | at alpha= | 16 | deg
JavaFoil+Calcfoil stall+Eppler ext transition |  |  |  | L/D Max: | 119.224 | at alpha= | 5.5 | deg
Re: | 8000000 |  |  | Cd Min: | 0.0054 | at alpha= | -1 | deg
Mach: | 0.1 |  |  | Cl=0 at alpha= | -1.6429 | deg
|  |  |  | @ Cl=0.1, Cd= | 0.0054181
|  |  |  | @ Cl=0.4, Cd= | 0.0056768
|  |  |  | @ Cl=0.6, Cd= | 0.0061481
alpha (deg) | Cl | Cd | Cm | Cl/Cd
-20 | -1.029 | 0.12279 | -0.001 | -8.384
-19.5 | -1.062 | 0.10565 | -0.001 | -10.049
-19 | -1.094 | 0.09029 | -0.002 | -12.114
-18.5 | -1.127 | 0.07469 | -0.002 | -15.086
-18 | -1.155 | 0.06219 | -0.003 | -18.578
-17.5 | -1.177 | 0.05378 | -0.003 | -21.883
-17 | -1.2 | 0.04395 | -0.004 | -27.308
-16.5 | -1.21 | 0.04 | -0.004 | -30.244
-16 | -1.218 | 0.0353 | -0.005 | -34.51
-15.5 | -1.223 | 0.03097 | -0.005 | -39.497
-15 | -1.224 | 0.0272 | -0.006 | -44.987
-14.5 | -1.218 | 0.02457 | -0.006 | -49.565
-14 | -1.218 | 0.0192 | -0.007 | -63.406
-13.5 | -1.192 | 0.02047 | -0.008 | -58.217
-13 | -1.181 | 0.01635 | -0.008 | -72.204
-12.5 | -1.156 | 0.01517 | -0.009 | -76.214
-12 | -1.128 | 0.01405 | -0.01 | -80.253
-11.5 | -1.094 | 0.01321 | -0.01 | -82.828
-11 | -1.055 | 0.01234 | -0.011 | -85.429
-10.5 | -1.012 | 0.0117 | -0.011 | -86.513
-10 | -0.968 | 0.01098 | -0.012 | -88.155
-9.5 | -0.922 | 0.0104 | -0.013 | -88.602
-9 | -0.873 | 0.00994 | -0.013 | -87.828
-8.5 | -0.824 | 0.00981 | -0.014 | -84.013
-8 | -0.774 | 0.0093 | -0.015 | -83.175
-7.5 | -0.717 | 0.00896 | -0.015 | -80.016
-7 | -0.659 | 0.00864 | -0.016 | -76.237
-6.5 | -0.6 | 0.00841 | -0.017 | -71.319
-6 | -0.54 | 0.00807 | -0.017 | -66.886
-5.5 | -0.479 | 0.00788 | -0.018 | -60.79
-5 | -0.418 | 0.00732 | -0.019 | -57.123
-4.5 | -0.357 | 0.00716 | -0.019 | -49.826
-4 | -0.295 | 0.00685 | -0.02 | -43.006
-3.5 | -0.233 | 0.00644 | -0.021 | -36.142
-3 | -0.17 | 0.00557 | -0.021 | -30.533
-2.5 | -0.108 | 0.00547 | -0.022 | -19.688
-2 | -0.045 | 0.00545 | -0.023 | -8.249
-1.5 | 0.018 | 0.00541 | -0.023 | 3.308
-1 | 0.081 | 0.0054 | -0.024 | 14.96
-0.5 | 0.144 | 0.00546 | -0.025 | 26.288
0 | 0.207 | 0.00547 | -0.025 | 37.783
0.5 | 0.269 | 0.00548 | -0.026 | 49.182
1 | 0.331 | 0.00556 | -0.027 | 59.583
1.5 | 0.394 | 0.00567 | -0.028 | 69.465
2 | 0.456 | 0.00574 | -0.028 | 79.42
2.5 | 0.518 | 0.00586 | -0.029 | 88.401
3 | 0.58 | 0.00609 | -0.03 | 95.312
3.5 | 0.642 | 0.00627 | -0.03 | 102.521
4 | 0.704 | 0.00664 | -0.031 | 106.093
4.5 | 0.766 | 0.00691 | -0.032 | 110.912
5 | 0.828 | 0.00718 | -0.032 | 115.34
5.5 | 0.889 | 0.00746 | -0.033 | 119.224
6 | 0.941 | 0.00792 | -0.033 | 118.802
6.5 | 0.996 | 0.00836 | -0.034 | 119.213
7 | 1.049 | 0.00935 | -0.034 | 112.181
7.5 | 1.101 | 0.01038 | -0.035 | 106.029
8 | 1.152 | 0.01131 | -0.035 | 101.849
8.5 | 1.202 | 0.01211 | -0.036 | 99.304
9 | 1.251 | 0.01284 | -0.036 | 97.436
9.5 | 1.296 | 0.01488 | -0.037 | 87.093
10 | 1.341 | 0.01579 | -0.037 | 84.949
10.5 | 1.384 | 0.01671 | -0.038 | 82.808
11 | 1.424 | 0.01772 | -0.038 | 80.346
11.5 | 1.461 | 0.01882 | -0.039 | 77.618
12 | 1.495 | 0.01999 | -0.039 | 74.8
12.5 | 1.526 | 0.02126 | -0.04 | 71.78
13 | 1.554 | 0.02265 | -0.04 | 68.614
13.5 | 1.577 | 0.02407 | -0.041 | 65.516
14 | 1.594 | 0.02578 | -0.041 | 61.839
14.5 | 1.608 | 0.02747 | -0.042 | 58.533
15 | 1.617 | 0.02931 | -0.042 | 55.16
15.5 | 1.621 | 0.03146 | -0.043 | 51.531
16 | 1.622 | 0.03358 | -0.043 | 48.296
16.5 | 1.616 | 0.03595 | -0.044 | 44.954
17 | 1.604 | 0.0385 | -0.044 | 41.67
17.5 | 1.588 | 0.04135 | -0.044 | 38.407
18 | 1.568 | 0.04428 | -0.045 | 35.41
18.5 | 1.545 | 0.04726 | -0.045 | 32.683
19 | 1.517 | 0.05085 | -0.045 | 29.83
19.5 | 1.487 | 0.05416 | -0.046 | 27.45
20 | 1.453 | 0.05874 | -0.046 | 24.728

## 100. Re 8M Mach 0.10 (2)
BIGFOIL.COM POLAR EXPORT
NACA63-319 a=0.2
NACA63-319 a=0.2 |  |  |  | Cl Max: | 1.5829 | at alpha= | 20 | deg
XFOIL ncrit=9 |  |  |  | L/D Max: | 148.603 | at alpha= | 5.5 | deg
Re: | 8000000 |  |  | Cd Min: | 0.07203 | at alpha= | 20 | deg
Mach: | 0.1 |  |  | Cl=0 at alpha= | -1.651 | deg
|  |  |  | @ Cl=0.1, Cd= | 0.00456
|  |  |  | @ Cl=0.4, Cd= | 0.0045654
|  |  |  | @ Cl=0.6, Cd= | 0.0048263
alpha (deg) | Cl | Cd | Cm | Cl/Cd
-19.5 | -1.5621 | 0.03752 | -0.0463 | -41.6338
-19 | -1.5329 | 0.03336 | -0.0504 | -45.9502
-18.5 | -1.5188 | 0.03032 | -0.0496 | -50.0923
-18 | -1.5008 | 0.02772 | -0.0485 | -54.1414
-17.5 | -1.4815 | 0.02531 | -0.0472 | -58.5342
-17 | -1.4636 | 0.02294 | -0.0455 | -63.8012
-16.5 | -1.4425 | 0.0209 | -0.0436 | -69.0191
-16 | -1.4185 | 0.01914 | -0.0416 | -74.1118
-15.5 | -1.3925 | 0.01761 | -0.0394 | -79.0744
-15 | -1.3641 | 0.01634 | -0.0371 | -83.4823
-14.5 | -1.3359 | 0.01518 | -0.0344 | -88.004
-14 | -1.3095 | 0.01413 | -0.031 | -92.6752
-13.5 | -1.287 | 0.01325 | -0.0265 | -97.1321
-13 | -1.2583 | 0.01263 | -0.0222 | -99.6279
-12.5 | -1.215 | 0.01207 | -0.0205 | -100.6628
-12 | -1.1679 | 0.01159 | -0.0193 | -100.7679
-11.5 | -1.1183 | 0.01114 | -0.0184 | -100.386
-11 | -1.0684 | 0.01066 | -0.0176 | -100.2251
-10.5 | -1.0165 | 0.01022 | -0.0172 | -99.4618
-10 | -0.9628 | 0.00987 | -0.0169 | -97.5481
-9.5 | -0.9088 | 0.00947 | -0.0168 | -95.9662
-9 | -0.8537 | 0.00914 | -0.0168 | -93.4026
-8.5 | -0.7975 | 0.00882 | -0.0169 | -90.4195
-8 | -0.7413 | 0.00851 | -0.0171 | -87.1093
-7.5 | -0.6839 | 0.00824 | -0.0175 | -82.9976
-7 | -0.6265 | 0.00797 | -0.0179 | -78.6073
-6.5 | -0.5686 | 0.0077 | -0.0183 | -73.8442
-6 | -0.5106 | 0.00745 | -0.0188 | -68.5369
-5.5 | -0.4527 | 0.00712 | -0.0193 | -63.5815
-5 | -0.3945 | 0.00683 | -0.0199 | -57.7599
-4.5 | -0.3357 | 0.00655 | -0.0205 | -51.2519
-4 | -0.2769 | 0.00627 | -0.0212 | -44.1627
-3.5 | -0.2178 | 0.00601 | -0.0219 | -36.2396
-3 | -0.159 | 0.00565 | -0.0227 | -28.1416
-2.5 | -0.1006 | 0.00524 | -0.0234 | -19.1985
-2 | -0.0423 | 0.00472 | -0.0242 | -8.9619
-1.5 | 0.0183 | 0.00461 | -0.0252 | 3.9696
-1 | 0.0794 | 0.00456 | -0.0262 | 17.4123
-0.5 | 0.1403 | 0.00456 | -0.0272 | 30.7675
0 | 0.2013 | 0.00452 | -0.0283 | 44.5354
0.5 | 0.2622 | 0.0045 | -0.0293 | 58.2667
1 | 0.3233 | 0.00451 | -0.0303 | 71.6851
1.5 | 0.3843 | 0.00455 | -0.0314 | 84.4615
2 | 0.4454 | 0.00461 | -0.0324 | 96.6161
2.5 | 0.5062 | 0.00466 | -0.0335 | 108.6266
3 | 0.5668 | 0.00476 | -0.0345 | 119.0756
3.5 | 0.6269 | 0.00488 | -0.0354 | 128.4631
4 | 0.6863 | 0.00509 | -0.0363 | 134.833
4.5 | 0.7454 | 0.00528 | -0.0371 | 141.1742
5 | 0.8041 | 0.00552 | -0.0379 | 145.6703
5.5 | 0.8619 | 0.0058 | -0.0385 | 148.6034
6 | 0.9161 | 0.00636 | -0.0387 | 144.0409
6.5 | 0.9688 | 0.00698 | -0.0386 | 138.7966
7 | 1.0199 | 0.00763 | -0.0383 | 133.6697
7.5 | 1.0702 | 0.00823 | -0.0379 | 130.0365
8 | 1.1188 | 0.00887 | -0.0372 | 126.133
8.5 | 1.1648 | 0.00951 | -0.036 | 122.4816
9 | 1.2093 | 0.01012 | -0.0346 | 119.496
9.5 | 1.2477 | 0.01084 | -0.0323 | 115.1015
10 | 1.2618 | 0.01171 | -0.0257 | 107.7541
10.5 | 1.2762 | 0.01295 | -0.0203 | 98.5483
11 | 1.2968 | 0.01432 | -0.0164 | 90.5587
11.5 | 1.3207 | 0.01574 | -0.0134 | 83.9072
12 | 1.3448 | 0.01729 | -0.0107 | 77.7791
12.5 | 1.3662 | 0.01909 | -0.0081 | 71.5663
13 | 1.388 | 0.02096 | -0.0057 | 66.2214
14 | 1.4371 | 0.02505 | -0.0033 | 57.3693
14.5 | 1.4555 | 0.02772 | -0.0018 | 52.5072
15 | 1.4745 | 0.0305 | -0.0007 | 48.3443
15.5 | 1.4924 | 0.03349 | 0.0002 | 44.5626
16 | 1.5075 | 0.03682 | 0.001 | 40.9424
16.5 | 1.5223 | 0.04028 | 0.0015 | 37.7929
17 | 1.5369 | 0.04384 | 0.0019 | 35.057
17.5 | 1.5471 | 0.04792 | 0.0022 | 32.2851
18 | 1.5552 | 0.05231 | 0.0022 | 29.7305
18.5 | 1.5654 | 0.05667 | 0.0019 | 27.6231
19 | 1.5734 | 0.06139 | 0.0014 | 25.6296
19.5 | 1.5776 | 0.06667 | 0.0005 | 23.6628
20 | 1.5829 | 0.07203 | -0.0007 | 21.9756

## 101. Re 8M Mach 0.25 (1)
BIGFOIL.COM POLAR EXPORT
NACA63-319 a=0.2
NACA63-319 a=0.2 |  |  |  | Cl Max: | 1.563 | at alpha= | 14 | deg
JavaFoil+Calcfoil stall+Eppler ext transition |  |  |  | L/D Max: | 116.422 | at alpha= | 5 | deg
Re: | 8000000 |  |  | Cd Min: | 0.00545 | at alpha= | -1 | deg
Mach: | 0.25 |  |  | Cl=0 at alpha= | -1.6406 | deg
|  |  |  | @ Cl=0.1, Cd= | 0.0054683
|  |  |  | @ Cl=0.4, Cd= | 0.0057262
|  |  |  | @ Cl=0.6, Cd= | 0.0061881
alpha (deg) | Cl | Cd | Cm | Cl/Cd
-18 | -0.834 | 0.13015 | -0.002 | -6.405
-17.5 | -0.879 | 0.11847 | -0.002 | -7.418
-17 | -0.923 | 0.10531 | -0.003 | -8.762
-16.5 | -0.976 | 0.08399 | -0.004 | -11.621
-16 | -1.039 | 0.05907 | -0.005 | -17.583
-15.5 | -1.079 | 0.04698 | -0.005 | -22.969
-15 | -1.109 | 0.03865 | -0.006 | -28.702
-14.5 | -1.132 | 0.03187 | -0.006 | -35.524
-14 | -1.141 | 0.02821 | -0.007 | -40.461
-13.5 | -1.146 | 0.02438 | -0.008 | -47.014
-13 | -1.152 | 0.01872 | -0.008 | -61.522
-12.5 | -1.138 | 0.01708 | -0.009 | -66.669
-12 | -1.119 | 0.0158 | -0.01 | -70.811
-11.5 | -1.093 | 0.0145 | -0.01 | -75.357
-11 | -1.058 | 0.01358 | -0.011 | -77.868
-10.5 | -1.02 | 0.01262 | -0.012 | -80.792
-10 | -0.978 | 0.01182 | -0.012 | -82.71
-9.5 | -0.933 | 0.01116 | -0.013 | -83.633
-9 | -0.886 | 0.01054 | -0.014 | -84.064
-8.5 | -0.836 | 0.01001 | -0.014 | -83.469
-8 | -0.784 | 0.00954 | -0.015 | -82.241
-7.5 | -0.734 | 0.00938 | -0.016 | -78.208
-7 | -0.675 | 0.00892 | -0.017 | -75.677
-6.5 | -0.615 | 0.0086 | -0.017 | -71.455
-6 | -0.554 | 0.0083 | -0.018 | -66.716
-5.5 | -0.492 | 0.0081 | -0.019 | -60.689
-5 | -0.429 | 0.00751 | -0.019 | -57.158
-4.5 | -0.366 | 0.00728 | -0.02 | -50.296
-4 | -0.303 | 0.00702 | -0.021 | -43.146
-3.5 | -0.239 | 0.00656 | -0.021 | -36.404
-3 | -0.175 | 0.00561 | -0.022 | -31.173
-2.5 | -0.111 | 0.00552 | -0.023 | -20.026
-2 | -0.046 | 0.00548 | -0.023 | -8.442
-1.5 | 0.018 | 0.00547 | -0.024 | 3.363
-1 | 0.083 | 0.00545 | -0.025 | 15.219
-0.5 | 0.148 | 0.00552 | -0.025 | 26.744
0 | 0.212 | 0.00551 | -0.026 | 38.53
0.5 | 0.277 | 0.00553 | -0.027 | 50.049
1 | 0.34 | 0.00567 | -0.028 | 60.034
1.5 | 0.404 | 0.00573 | -0.028 | 70.576
2 | 0.468 | 0.0058 | -0.029 | 80.711
2.5 | 0.532 | 0.006 | -0.03 | 88.721
3 | 0.596 | 0.00617 | -0.03 | 96.693
3.5 | 0.66 | 0.00646 | -0.031 | 102.224
4 | 0.723 | 0.00681 | -0.032 | 106.19
4.5 | 0.787 | 0.00717 | -0.032 | 109.695
5 | 0.845 | 0.00726 | -0.033 | 116.422
5.5 | 0.903 | 0.00787 | -0.034 | 114.844
6 | 0.961 | 0.0083 | -0.034 | 115.836
6.5 | 1.018 | 0.00879 | -0.035 | 115.892
7 | 1.071 | 0.01004 | -0.035 | 106.74
7.5 | 1.124 | 0.01118 | -0.036 | 100.504
8 | 1.176 | 0.01213 | -0.036 | 96.896
8.5 | 1.227 | 0.01294 | -0.037 | 94.758
9 | 1.275 | 0.01384 | -0.037 | 92.161
9.5 | 1.319 | 0.01604 | -0.038 | 82.207
10 | 1.364 | 0.01705 | -0.038 | 79.967
10.5 | 1.404 | 0.01817 | -0.039 | 77.271
11 | 1.441 | 0.01935 | -0.039 | 74.455
11.5 | 1.474 | 0.02066 | -0.04 | 71.34
12 | 1.503 | 0.02206 | -0.04 | 68.128
12.5 | 1.527 | 0.02358 | -0.041 | 64.77
13 | 1.547 | 0.02524 | -0.041 | 61.284
13.5 | 1.559 | 0.02697 | -0.042 | 57.798
14 | 1.563 | 0.02886 | -0.042 | 54.163
14.5 | 1.561 | 0.03124 | -0.043 | 49.967
15 | 1.552 | 0.03354 | -0.043 | 46.266
15.5 | 1.535 | 0.03632 | -0.043 | 42.278
16 | 1.512 | 0.03918 | -0.044 | 38.602
16.5 | 1.48 | 0.04229 | -0.044 | 34.987
17 | 1.436 | 0.04588 | -0.045 | 31.311
17.5 | 1.386 | 0.04997 | -0.045 | 27.735
18 | 1.328 | 0.05469 | -0.045 | 24.277
18.5 | 1.263 | 0.06008 | -0.045 | 21.028
19 | 1.193 | 0.06651 | -0.045 | 17.932

## 102. Re 8M Mach 0.25 (2)
BIGFOIL.COM POLAR EXPORT
NACA63-319 a=0.2
NACA63-319 a=0.2 |  |  |  | Cl Max: | 1.5313 | at alpha= | 20 | deg
XFOIL ncrit=9 |  |  |  | L/D Max: | 150.134 | at alpha= | 5.5 | deg
Re: | 8000000 |  |  | Cd Min: | 0.09034 | at alpha= | 20 | deg
Mach: | 0.25 |  |  | Cl=0 at alpha= | -1.6553 | deg
|  |  |  | @ Cl=0.1, Cd= | 0.0046027
|  |  |  | @ Cl=0.4, Cd= | 0.0046403
|  |  |  | @ Cl=0.6, Cd= | 0.0048372
alpha (deg) | Cl | Cd | Cm | Cl/Cd
-20 | -1.4219 | 0.06633 | -0.0525 | -21.4368
-19 | -1.4369 | 0.05193 | -0.0582 | -27.6699
-18.5 | -1.4316 | 0.0467 | -0.0591 | -30.6552
-18 | -1.4391 | 0.04062 | -0.0598 | -35.4284
-17.5 | -1.4588 | 0.0341 | -0.0596 | -42.7801
-17 | -1.4486 | 0.03033 | -0.0584 | -47.7613
-16.5 | -1.4298 | 0.02742 | -0.057 | -52.1444
-16 | -1.4082 | 0.02485 | -0.0552 | -56.668
-15.5 | -1.3885 | 0.0223 | -0.053 | -62.2646
-15 | -1.3635 | 0.02022 | -0.0506 | -67.4332
-14.5 | -1.3361 | 0.01843 | -0.048 | -72.4959
-14 | -1.306 | 0.01689 | -0.0453 | -77.3239
-13.5 | -1.2756 | 0.01553 | -0.0423 | -82.1378
-13 | -1.2475 | 0.01427 | -0.0387 | -87.4212
-12.5 | -1.2216 | 0.0132 | -0.0341 | -92.5455
-12 | -1.1969 | 0.01249 | -0.0284 | -95.8287
-11.5 | -1.1516 | 0.01189 | -0.026 | -96.8545
-11 | -1.1016 | 0.01138 | -0.0242 | -96.8014
-10.5 | -1.05 | 0.01084 | -0.0227 | -96.8635
-10 | -0.9967 | 0.01035 | -0.0216 | -96.2995
-9.5 | -0.9407 | 0.00993 | -0.0209 | -94.7331
-9 | -0.8843 | 0.00951 | -0.0203 | -92.9863
-8.5 | -0.8264 | 0.00914 | -0.0199 | -90.4158
-8 | -0.7677 | 0.00881 | -0.0198 | -87.1396
-7.5 | -0.7086 | 0.00848 | -0.0197 | -83.5613
-7 | -0.6487 | 0.00819 | -0.0199 | -79.2063
-6.5 | -0.5884 | 0.00792 | -0.0201 | -74.2929
-6 | -0.528 | 0.00765 | -0.0204 | -69.0196
-5.5 | -0.4679 | 0.00732 | -0.0207 | -63.9208
-5 | -0.4077 | 0.00699 | -0.0211 | -58.3262
-4.5 | -0.3468 | 0.00669 | -0.0217 | -51.8386
-4 | -0.2858 | 0.00641 | -0.0223 | -44.5866
-3.5 | -0.2248 | 0.00608 | -0.0229 | -36.9737
-3 | -0.1639 | 0.00575 | -0.0236 | -28.5043
-2.5 | -0.1035 | 0.00528 | -0.0243 | -19.6023
-2 | -0.0433 | 0.00476 | -0.0251 | -9.0966
-1.5 | 0.0195 | 0.00466 | -0.0261 | 4.1845
-1 | 0.0829 | 0.0046 | -0.0271 | 18.0217
-0.5 | 0.146 | 0.00461 | -0.0282 | 31.6703
0 | 0.2093 | 0.00455 | -0.0292 | 46
0.5 | 0.2723 | 0.00456 | -0.0303 | 59.7149
1 | 0.3359 | 0.00456 | -0.0313 | 73.6623
1.5 | 0.3991 | 0.00464 | -0.0324 | 86.0129
2 | 0.4625 | 0.00466 | -0.0335 | 99.2489
2.5 | 0.5256 | 0.00475 | -0.0345 | 110.6526
3 | 0.5887 | 0.00481 | -0.0355 | 122.3909
3.5 | 0.6511 | 0.00496 | -0.0364 | 131.2702
4 | 0.7127 | 0.00517 | -0.0372 | 137.853
4.5 | 0.7741 | 0.00539 | -0.038 | 143.6178
5 | 0.8352 | 0.00563 | -0.0387 | 148.3481
5.5 | 0.8948 | 0.00596 | -0.0391 | 150.1342
6 | 0.9511 | 0.00651 | -0.0391 | 146.0983
6.5 | 1.0045 | 0.00721 | -0.0387 | 139.3204
7 | 1.056 | 0.0079 | -0.0379 | 133.6709
7.5 | 1.1055 | 0.00861 | -0.0367 | 128.3972
8 | 1.1518 | 0.00935 | -0.035 | 123.1872
8.5 | 1.1958 | 0.01003 | -0.0329 | 119.2223
9 | 1.2261 | 0.01082 | -0.0285 | 113.3179
9.5 | 1.2384 | 0.01188 | -0.0216 | 104.2424
10 | 1.2521 | 0.0135 | -0.0162 | 92.7481
10.5 | 1.268 | 0.01538 | -0.0119 | 82.4447
11 | 1.2897 | 0.01722 | -0.0085 | 74.8955
11.5 | 1.3121 | 0.01916 | -0.0056 | 68.4812
12 | 1.3329 | 0.02134 | -0.0029 | 62.4602
12.5 | 1.3546 | 0.02356 | -0.0005 | 57.4958
13 | 1.3718 | 0.02614 | 0.0019 | 52.479
13.5 | 1.3935 | 0.02856 | 0.0036 | 48.792
14 | 1.4213 | 0.03182 | 0.0029 | 44.6669
14.5 | 1.4406 | 0.03504 | 0.004 | 41.113
15 | 1.4581 | 0.03846 | 0.005 | 37.9121
15.5 | 1.4701 | 0.04242 | 0.0059 | 34.6558
16 | 1.484 | 0.04635 | 0.0065 | 32.0173
16.5 | 1.4959 | 0.05062 | 0.0069 | 29.5516
17 | 1.5042 | 0.05534 | 0.007 | 27.1811
17.5 | 1.5101 | 0.06052 | 0.0067 | 24.9521
18 | 1.5187 | 0.06559 | 0.0062 | 23.1544
18.5 | 1.5232 | 0.07132 | 0.0052 | 21.3573
19 | 1.525 | 0.07755 | 0.0037 | 19.6647
19.5 | 1.5278 | 0.0839 | 0.0019 | 18.2098
20 | 1.5313 | 0.09034 | -0.0002 | 16.9504

## 103. Re 8M Mach 0.50 (1)
BIGFOIL.COM POLAR EXPORT
NACA63-319 a=0.2
NACA63-319 a=0.2 |  |  |  | Cl Max: | 1.399 | at alpha= | 10 | deg
JavaFoil+Calcfoil stall+Eppler ext transition |  |  |  | L/D Max: | 102.529 | at alpha= | 5.5 | deg
Re: | 8000000 |  |  | Cd Min: | 0.0057 | at alpha= | -1.5 | deg
Mach: | 0.5 |  |  | Cl=0 at alpha= | -1.6438 | deg
|  |  |  | @ Cl=0.1, Cd= | 0.0057519
|  |  |  | @ Cl=0.4, Cd= | 0.0059923
|  |  |  | @ Cl=0.6, Cd= | 0.0065615
alpha (deg) | Cl | Cd | Cm | Cl/Cd
-20 | -1.062 | 0.14551 | -0.001 | -7.301
-19.5 | -1.026 | 0.14554 | -0.001 | -7.053
-19 | -0.993 | 0.14212 | -0.001 | -6.99
-18.5 | -0.965 | 0.13901 | -0.002 | -6.944
-18 | -0.948 | 0.13028 | -0.002 | -7.274
-17.5 | -0.915 | 0.12671 | -0.003 | -7.219
-17 | -0.881 | 0.12558 | -0.003 | -7.017
-16.5 | -0.851 | 0.12025 | -0.003 | -7.077
-16 | -0.83 | 0.11622 | -0.004 | -7.144
-15.5 | -0.798 | 0.11127 | -0.004 | -7.175
-15 | -0.764 | 0.11008 | -0.004 | -6.943
-14.5 | -0.74 | 0.10961 | -0.005 | -6.749
-14 | -0.712 | 0.10057 | -0.005 | -7.083
-13.5 | -0.682 | 0.09456 | -0.005 | -7.209
-13 | -0.66 | 0.08286 | -0.006 | -7.96
-12.5 | -0.688 | 0.04217 | -0.009 | -16.304
-12 | -0.594 | 0.08539 | -0.006 | -6.96
-11.5 | -0.571 | 0.07442 | -0.007 | -7.675
-11 | -0.537 | 0.08127 | -0.006 | -6.603
-10.5 | -0.507 | 0.08207 | -0.006 | -6.183
-10 | -0.829 | 0.02561 | -0.013 | -32.389
-9.5 | -0.894 | 0.01664 | -0.014 | -53.747
-9 | -0.891 | 0.01468 | -0.015 | -60.656
-8.5 | -0.864 | 0.01346 | -0.016 | -64.235
-8 | -0.825 | 0.01238 | -0.017 | -66.705
-7.5 | -0.778 | 0.01187 | -0.017 | -65.579
-7 | -0.724 | 0.01116 | -0.018 | -64.895
-6.5 | -0.666 | 0.01042 | -0.019 | -63.887
-6 | -0.604 | 0.00987 | -0.02 | -61.202
-5.5 | -0.541 | 0.00908 | -0.021 | -59.582
-5 | -0.477 | 0.00877 | -0.022 | -54.449
-4.5 | -0.408 | 0.00799 | -0.022 | -51.061
-4 | -0.338 | 0.00764 | -0.023 | -44.211
-3.5 | -0.267 | 0.00726 | -0.024 | -36.748
-3 | -0.195 | 0.00654 | -0.025 | -29.854
-2.5 | -0.124 | 0.00575 | -0.025 | -21.477
-2 | -0.052 | 0.00571 | -0.026 | -9.046
-1.5 | 0.021 | 0.0057 | -0.027 | 3.609
-1 | 0.093 | 0.00575 | -0.028 | 16.145
-0.5 | 0.165 | 0.00577 | -0.028 | 28.588
0 | 0.237 | 0.00581 | -0.029 | 40.865
0.5 | 0.31 | 0.00588 | -0.03 | 52.648
1 | 0.38 | 0.00595 | -0.031 | 63.874
1.5 | 0.451 | 0.0061 | -0.032 | 74.022
2 | 0.523 | 0.00625 | -0.032 | 83.705
2.5 | 0.594 | 0.00654 | -0.033 | 90.862
3 | 0.661 | 0.00678 | -0.034 | 97.428
3.5 | 0.726 | 0.00759 | -0.034 | 95.696
4 | 0.792 | 0.00809 | -0.035 | 97.935
4.5 | 0.859 | 0.00859 | -0.036 | 99.989
5 | 0.925 | 0.00907 | -0.036 | 101.943
5.5 | 0.989 | 0.00965 | -0.037 | 102.529
6 | 1.052 | 0.01034 | -0.037 | 101.756
6.5 | 1.111 | 0.01196 | -0.038 | 92.872
7 | 1.167 | 0.01374 | -0.038 | 84.917
7.5 | 1.222 | 0.01516 | -0.039 | 80.553
8 | 1.272 | 0.01643 | -0.04 | 77.439
8.5 | 1.314 | 0.01958 | -0.04 | 67.125
9 | 1.353 | 0.02124 | -0.041 | 63.706
9.5 | 1.383 | 0.02301 | -0.041 | 60.099
10 | 1.399 | 0.0252 | -0.042 | 55.533
10.5 | 1.386 | 0.0278 | -0.042 | 49.857
11 | 1.324 | 0.03087 | -0.043 | 42.884
11.5 | 0.858 | 0.03793 | -0.043 | 22.629
12 | 0.887 | 0.04127 | -0.043 | 21.483
12.5 | 0.919 | 0.04093 | -0.044 | 22.462
13 | 0.942 | 0.0482 | -0.044 | 19.549
13.5 | 0.966 | 0.05489 | -0.044 | 17.598
14 | 0.997 | 0.05571 | -0.045 | 17.888
14.5 | 1.023 | 0.06135 | -0.045 | 16.673
15 | 1.055 | 0.06047 | -0.046 | 17.451

## 104. Re 8M Mach 0.50 (2)
BIGFOIL.COM POLAR EXPORT
NACA63-319 a=0.2
NACA63-319 a=0.2 |  |  |  | Cl Max: | 1.3432 | at alpha= | 14 | deg
XFOIL ncrit=9 |  |  |  | L/D Max: | 154.841 | at alpha= | 5 | deg
Re: | 8000000 |  |  | Cd Min: | 0.12442 | at alpha= | -17 | deg
Mach: | 0.5 |  |  | Cl=0 at alpha= | -1.6742 | deg
|  |  |  | @ Cl=0.1, Cd= | 0.0048197
|  |  |  | @ Cl=0.4, Cd= | 0.0048644
|  |  |  | @ Cl=0.6, Cd= | 0.0050636
alpha (deg) | Cl | Cd | Cm | Cl/Cd
-17 | -0.9018 | 0.12442 | -0.0299 | -7.248
-16.5 | -0.9218 | 0.11208 | -0.0389 | -8.2245
-16 | -0.9467 | 0.09946 | -0.0481 | -9.5184
-15.5 | -0.9638 | 0.0881 | -0.0558 | -10.9398
-15 | -0.9863 | 0.07672 | -0.0634 | -12.8558
-14.5 | -1.0099 | 0.06608 | -0.0698 | -15.283
-14 | -1.0308 | 0.05656 | -0.0745 | -18.2249
-13.5 | -1.0569 | 0.04752 | -0.078 | -22.2412
-13 | -1.0773 | 0.03982 | -0.0793 | -27.0542
-12.5 | -1.0943 | 0.03309 | -0.0788 | -33.0704
-12 | -1.0975 | 0.02792 | -0.0765 | -39.3087
-11.5 | -1.0927 | 0.0236 | -0.073 | -46.3008
-11 | -1.0778 | 0.02016 | -0.0688 | -53.4623
-10.5 | -1.0561 | 0.01729 | -0.0641 | -61.0816
-10 | -1.0259 | 0.01509 | -0.0592 | -67.9854
-9.5 | -0.9927 | 0.01329 | -0.054 | -74.6953
-8.5 | -0.9259 | 0.01111 | -0.0409 | -83.3393
-7.5 | -0.8073 | 0.00984 | -0.034 | -82.0427
-6.5 | -0.6732 | 0.0089 | -0.0304 | -75.6404
-6 | -0.6039 | 0.00852 | -0.0292 | -70.8803
-5.5 | -0.534 | 0.00814 | -0.0285 | -65.602
-5 | -0.464 | 0.00779 | -0.028 | -59.5635
-4.5 | -0.3952 | 0.00732 | -0.0276 | -53.9891
-4 | -0.3255 | 0.00692 | -0.0275 | -47.0376
-3.5 | -0.2548 | 0.00659 | -0.0278 | -38.6646
-3 | -0.1846 | 0.00618 | -0.0281 | -29.8706
-2.5 | -0.1161 | 0.00563 | -0.0285 | -20.6217
-2 | -0.0477 | 0.00496 | -0.029 | -9.6169
-1.5 | 0.0255 | 0.00487 | -0.03 | 5.2361
-1 | 0.0993 | 0.00482 | -0.0311 | 20.6017
0 | 0.246 | 0.00476 | -0.0334 | 51.6807
0.5 | 0.3197 | 0.00479 | -0.0346 | 66.7432
1 | 0.3935 | 0.00486 | -0.0357 | 80.9671
1.5 | 0.4674 | 0.00491 | -0.0368 | 95.1935
2 | 0.5412 | 0.005 | -0.0379 | 108.24
2.5 | 0.6152 | 0.00508 | -0.0389 | 121.1024
3 | 0.689 | 0.0052 | -0.0398 | 132.5
3.5 | 0.7625 | 0.00535 | -0.0405 | 142.5234
4.5 | 0.9061 | 0.0059 | -0.0411 | 153.5763
5 | 0.9755 | 0.0063 | -0.0409 | 154.8413
5.5 | 1.042 | 0.0068 | -0.04 | 153.2353
6 | 1.1055 | 0.00736 | -0.0386 | 150.2038
6.5 | 1.1579 | 0.00822 | -0.0355 | 140.8637
7 | 1.1758 | 0.00947 | -0.0272 | 124.1605
7.5 | 1.1742 | 0.01147 | -0.0177 | 102.3714
8 | 1.1865 | 0.01384 | -0.0115 | 85.7298
8.5 | 1.1979 | 0.0166 | -0.006 | 72.1627
9 | 1.2136 | 0.01943 | -0.0014 | 62.4601
9.5 | 1.2254 | 0.02267 | 0.003 | 54.0538
10 | 1.2267 | 0.02671 | 0.0071 | 45.9266
11 | 1.2379 | 0.03538 | 0.0131 | 34.9887
11.5 | 1.2523 | 0.03962 | 0.015 | 31.6078
12 | 1.2687 | 0.04394 | 0.0166 | 28.8735
12.5 | 1.2877 | 0.04827 | 0.0178 | 26.677
13 | 1.303 | 0.05309 | 0.0187 | 24.5432
13.5 | 1.3199 | 0.05794 | 0.0194 | 22.7805
14 | 1.3432 | 0.06379 | 0.0171 | 21.0566

## 105. Re 10M Mach 0.00 (1)
BIGFOIL.COM POLAR EXPORT
NACA63-319 a=0.2
NACA63-319 a=0.2 |  |  |  | Cl Max: | 1.637 | at alpha= | 16 | deg
JavaFoil+Calcfoil stall+Eppler ext transition |  |  |  | L/D Max: | 126.676 | at alpha= | 6 | deg
Re: | 10000000 |  |  | Cd Min: | 0.00533 | at alpha= | -1 | deg
Mach: | 0 |  |  | Cl=0 at alpha= | -1.6429 | deg
|  |  |  | @ Cl=0.1, Cd= | 0.0053491
|  |  |  | @ Cl=0.4, Cd= | 0.0056129
|  |  |  | @ Cl=0.6, Cd= | 0.0062474
alpha (deg) | Cl | Cd | Cm | Cl/Cd
-20 | -1.102 | 0.09589 | -0.001 | -11.488
-19.5 | -1.134 | 0.07955 | -0.001 | -14.255
-19 | -1.159 | 0.06904 | -0.002 | -16.791
-18.5 | -1.182 | 0.05973 | -0.002 | -19.786
-18 | -1.201 | 0.05217 | -0.003 | -23.019
-17.5 | -1.216 | 0.04599 | -0.003 | -26.444
-17 | -1.233 | 0.03848 | -0.004 | -32.04
-16.5 | -1.238 | 0.03529 | -0.004 | -35.086
-16 | -1.242 | 0.03151 | -0.005 | -39.419
-15.5 | -1.243 | 0.02792 | -0.005 | -44.52
-15 | -1.24 | 0.02476 | -0.006 | -50.075
-14.5 | -1.231 | 0.02249 | -0.006 | -54.745
-14 | -1.227 | 0.01774 | -0.007 | -69.197
-13.5 | -1.2 | 0.01889 | -0.008 | -63.521
-13 | -1.186 | 0.01532 | -0.008 | -77.456
-12.5 | -1.16 | 0.01421 | -0.009 | -81.633
-12 | -1.13 | 0.01319 | -0.01 | -85.712
-11.5 | -1.096 | 0.01237 | -0.01 | -88.635
-11 | -1.056 | 0.01164 | -0.011 | -90.68
-10.5 | -1.013 | 0.011 | -0.011 | -92.102
-10 | -0.969 | 0.01041 | -0.012 | -93.009
-9.5 | -0.922 | 0.00896 | -0.013 | -102.857
-9 | -0.874 | 0.00941 | -0.013 | -92.911
-8.5 | -0.826 | 0.00886 | -0.014 | -93.168
-8 | -0.77 | 0.00895 | -0.015 | -86.111
-7.5 | -0.714 | 0.00862 | -0.015 | -82.809
-7 | -0.656 | 0.00831 | -0.016 | -78.954
-6.5 | -0.597 | 0.00806 | -0.017 | -74.035
-6 | -0.537 | 0.00785 | -0.017 | -68.392
-5.5 | -0.477 | 0.00763 | -0.018 | -62.504
-5 | -0.416 | 0.00716 | -0.019 | -58.135
-4.5 | -0.355 | 0.00694 | -0.019 | -51.114
-4 | -0.293 | 0.00678 | -0.02 | -43.243
-3.5 | -0.231 | 0.00652 | -0.021 | -35.487
-3 | -0.169 | 0.00615 | -0.021 | -27.524
-2.5 | -0.107 | 0.00549 | -0.022 | -19.489
-2 | -0.045 | 0.00536 | -0.023 | -8.347
-1.5 | 0.018 | 0.00536 | -0.023 | 3.324
-1 | 0.08 | 0.00533 | -0.024 | 15.075
-0.5 | 0.143 | 0.00539 | -0.025 | 26.532
0 | 0.206 | 0.00535 | -0.025 | 38.408
0.5 | 0.268 | 0.00546 | -0.026 | 49.089
1 | 0.329 | 0.00552 | -0.027 | 59.634
1.5 | 0.392 | 0.0056 | -0.027 | 69.942
2 | 0.454 | 0.0057 | -0.028 | 79.54
2.5 | 0.516 | 0.00586 | -0.029 | 88.009
3 | 0.578 | 0.00615 | -0.029 | 93.928
3.5 | 0.639 | 0.00642 | -0.03 | 99.52
4 | 0.701 | 0.00661 | -0.031 | 106.046
4.5 | 0.762 | 0.00684 | -0.031 | 111.497
5 | 0.824 | 0.00707 | -0.032 | 116.546
5.5 | 0.885 | 0.00737 | -0.033 | 119.97
6 | 0.939 | 0.00741 | -0.033 | 126.676
6.5 | 0.991 | 0.00867 | -0.034 | 114.353
7 | 1.044 | 0.00946 | -0.034 | 110.408
7.5 | 1.097 | 0.01025 | -0.035 | 107.07
8 | 1.149 | 0.01096 | -0.035 | 104.85
8.5 | 1.2 | 0.01161 | -0.036 | 103.34
9 | 1.249 | 0.01236 | -0.036 | 101.055
9.5 | 1.294 | 0.01412 | -0.037 | 91.599
10 | 1.339 | 0.01496 | -0.037 | 89.554
10.5 | 1.382 | 0.01583 | -0.038 | 87.319
11 | 1.423 | 0.01677 | -0.038 | 84.827
11.5 | 1.46 | 0.01776 | -0.039 | 82.211
12 | 1.496 | 0.01894 | -0.039 | 78.967
12.5 | 1.528 | 0.02004 | -0.04 | 76.244
13 | 1.557 | 0.02125 | -0.04 | 73.253
13.5 | 1.581 | 0.02267 | -0.041 | 69.734
14 | 1.6 | 0.02416 | -0.041 | 66.236
14.5 | 1.615 | 0.02585 | -0.042 | 62.494
15 | 1.627 | 0.02755 | -0.042 | 59.045
15.5 | 1.634 | 0.02937 | -0.043 | 55.642
16 | 1.637 | 0.03156 | -0.043 | 51.882
16.5 | 1.635 | 0.03372 | -0.043 | 48.491
17 | 1.627 | 0.03609 | -0.044 | 45.078
17.5 | 1.615 | 0.03837 | -0.044 | 42.099
18 | 1.599 | 0.04115 | -0.045 | 38.867
18.5 | 1.579 | 0.04425 | -0.045 | 35.69
19 | 1.557 | 0.04711 | -0.045 | 33.06
19.5 | 1.532 | 0.05023 | -0.046 | 30.504
20 | 1.502 | 0.05464 | -0.046 | 27.498

## 106. Re 10M Mach 0.00 (2)
BIGFOIL.COM POLAR EXPORT
NACA63-319 a=0.2
NACA63-319 a=0.2 |  |  |  | Cl Max: | 1.6153 | at alpha= | 20 | deg
XFOIL ncrit=9 |  |  |  | L/D Max: | 146.655 | at alpha= | 5.5 | deg
Re: | 10000000 |  |  | Cd Min: | 0.06593 | at alpha= | 20 | deg
Mach: | 0 |  |  | Cl=0 at alpha= | -1.6538 | deg
|  |  |  | @ Cl=0.1, Cd= | 0.004456
|  |  |  | @ Cl=0.4, Cd= | 0.0044218
|  |  |  | @ Cl=0.6, Cd= | 0.0047391
alpha (deg) | Cl | Cd | Cm | Cl/Cd
-19.5 | -1.5699 | 0.03292 | -0.0485 | -47.6883
-19 | -1.5564 | 0.02995 | -0.0477 | -51.9666
-18.5 | -1.5464 | 0.02687 | -0.0464 | -57.5512
-18 | -1.5285 | 0.02448 | -0.045 | -62.4387
-17.5 | -1.5082 | 0.02237 | -0.0435 | -67.4207
-17 | -1.4855 | 0.02052 | -0.0417 | -72.3928
-16.5 | -1.4625 | 0.01879 | -0.0397 | -77.834
-16 | -1.4393 | 0.0172 | -0.0373 | -83.6802
-15.5 | -1.4143 | 0.01585 | -0.0347 | -89.2303
-15 | -1.3873 | 0.01474 | -0.032 | -94.118
-14.5 | -1.3604 | 0.01381 | -0.0287 | -98.5083
-14 | -1.3364 | 0.01307 | -0.0243 | -102.2494
-13.5 | -1.3058 | 0.01252 | -0.0205 | -104.2971
-13 | -1.2637 | 0.01195 | -0.0188 | -105.749
-12.5 | -1.2182 | 0.01142 | -0.0175 | -106.6725
-12 | -1.1697 | 0.01096 | -0.0167 | -106.7245
-11.5 | -1.1191 | 0.01056 | -0.0162 | -105.9754
-11 | -1.0673 | 0.01016 | -0.0159 | -105.0492
-10.5 | -1.0151 | 0.00976 | -0.0156 | -104.0061
-10 | -0.9615 | 0.00939 | -0.0155 | -102.3962
-9.5 | -0.9067 | 0.00908 | -0.0156 | -99.8568
-9 | -0.8517 | 0.00873 | -0.0157 | -97.5601
-8.5 | -0.7956 | 0.00847 | -0.016 | -93.9315
-8 | -0.7393 | 0.00816 | -0.0163 | -90.6005
-7.5 | -0.6821 | 0.00793 | -0.0167 | -86.0151
-7 | -0.6248 | 0.00765 | -0.0172 | -81.6732
-6.5 | -0.5669 | 0.00744 | -0.0178 | -76.1962
-6 | -0.5088 | 0.00719 | -0.0183 | -70.765
-5.5 | -0.4509 | 0.00693 | -0.0189 | -65.0649
-5 | -0.3929 | 0.00663 | -0.0195 | -59.2609
-4.5 | -0.3344 | 0.00638 | -0.0202 | -52.4138
-4 | -0.2756 | 0.00613 | -0.0209 | -44.9592
-3.5 | -0.2167 | 0.00587 | -0.0217 | -36.9165
-3 | -0.1577 | 0.00563 | -0.0225 | -28.0107
-2.5 | -0.0988 | 0.00529 | -0.0233 | -18.6767
-2 | -0.0412 | 0.00477 | -0.0241 | -8.6373
-1.5 | 0.0183 | 0.0045 | -0.025 | 4.0667
-1 | 0.0788 | 0.00447 | -0.0261 | 17.6286
-0.5 | 0.1396 | 0.00443 | -0.0271 | 31.5124
0 | 0.2001 | 0.00442 | -0.0281 | 45.2715
0.5 | 0.2608 | 0.00437 | -0.0292 | 59.6796
1 | 0.3213 | 0.00437 | -0.0302 | 73.524
1.5 | 0.3821 | 0.00441 | -0.0313 | 86.644
2 | 0.4427 | 0.00445 | -0.0323 | 99.4831
2.5 | 0.5032 | 0.00453 | -0.0333 | 111.0817
3 | 0.5631 | 0.00464 | -0.0343 | 121.3578
3.5 | 0.6227 | 0.0048 | -0.0353 | 129.7292
4 | 0.6816 | 0.00501 | -0.0361 | 136.0479
4.5 | 0.7402 | 0.00523 | -0.037 | 141.5296
5 | 0.7985 | 0.00545 | -0.0378 | 146.5138
5.5 | 0.855 | 0.00583 | -0.0383 | 146.6552
6 | 0.9087 | 0.0064 | -0.0385 | 141.9844
6.5 | 0.9613 | 0.00699 | -0.0385 | 137.525
7 | 1.0132 | 0.00757 | -0.0384 | 133.8441
7.5 | 1.0635 | 0.00815 | -0.0381 | 130.4908
8 | 1.114 | 0.00866 | -0.0377 | 128.6374
8.5 | 1.1614 | 0.00926 | -0.0369 | 125.4212
9 | 1.2078 | 0.00981 | -0.0359 | 123.1193
9.5 | 1.248 | 0.0105 | -0.034 | 118.8571
10 | 1.2798 | 0.01122 | -0.0305 | 114.0642
10.5 | 1.2903 | 0.01216 | -0.0237 | 106.1102
11 | 1.3131 | 0.01322 | -0.0198 | 99.3268
11.5 | 1.3377 | 0.01444 | -0.0166 | 92.6385
12 | 1.3621 | 0.01582 | -0.0138 | 86.0999
12.5 | 1.3872 | 0.01729 | -0.0113 | 80.2313
13 | 1.4089 | 0.01903 | -0.0088 | 74.0357
13.5 | 1.4321 | 0.02077 | -0.0066 | 68.9504
14 | 1.4474 | 0.02281 | -0.0037 | 63.4546
14.5 | 1.4795 | 0.02485 | -0.0042 | 59.5372
15 | 1.501 | 0.02723 | -0.003 | 55.123
15.5 | 1.5163 | 0.03025 | -0.0018 | 50.1256
16 | 1.5352 | 0.03317 | -0.0011 | 46.2828
16.5 | 1.5518 | 0.03633 | -0.0005 | 42.714
17 | 1.5654 | 0.03983 | 0.0001 | 39.302
17.5 | 1.5756 | 0.04365 | 0.0006 | 36.0962
18 | 1.5876 | 0.04742 | 0.0009 | 33.4795
18.5 | 1.597 | 0.05155 | 0.001 | 30.9796
19 | 1.6033 | 0.05616 | 0.0008 | 28.5488
19.5 | 1.6082 | 0.06108 | 0.0002 | 26.3294
20 | 1.6153 | 0.06593 | -0.0006 | 24.5002

## 107. Re 10M Mach 0.10 (1)
BIGFOIL.COM POLAR EXPORT
NACA63-319 a=0.2
NACA63-319 a=0.2 |  |  |  | Cl Max: | 1.625 | at alpha= | 16 | deg
JavaFoil+Calcfoil stall+Eppler ext transition |  |  |  | L/D Max: | 131.802 | at alpha= | 6 | deg
Re: | 10000000 |  |  | Cd Min: | 0.00537 | at alpha= | -1 | deg
Mach: | 0.1 |  |  | Cl=0 at alpha= | -1.6429 | deg
|  |  |  | @ Cl=0.1, Cd= | 0.005376
|  |  |  | @ Cl=0.4, Cd= | 0.0056097
|  |  |  | @ Cl=0.6, Cd= | 0.0062539
alpha (deg) | Cl | Cd | Cm | Cl/Cd
-20 | -1.034 | 0.11749 | -0.001 | -8.802
-19.5 | -1.077 | 0.09303 | -0.001 | -11.577
-19 | -1.107 | 0.08027 | -0.002 | -13.791
-18.5 | -1.139 | 0.06644 | -0.002 | -17.142
-18 | -1.163 | 0.05722 | -0.003 | -20.333
-17.5 | -1.184 | 0.04976 | -0.003 | -23.79
-17 | -1.205 | 0.04137 | -0.004 | -29.131
-16.5 | -1.214 | 0.0379 | -0.004 | -32.023
-16 | -1.223 | 0.03319 | -0.005 | -36.833
-15.5 | -1.227 | 0.0292 | -0.005 | -42.027
-15 | -1.227 | 0.02602 | -0.006 | -47.137
-14.5 | -1.221 | 0.02332 | -0.006 | -52.356
-14 | -1.211 | 0.02118 | -0.007 | -57.157
-13.5 | -1.195 | 0.01942 | -0.008 | -61.538
-13 | -1.183 | 0.01564 | -0.008 | -75.667
-12.5 | -1.159 | 0.01448 | -0.009 | -80.034
-12 | -1.13 | 0.01343 | -0.01 | -84.16
-11.5 | -1.097 | 0.01256 | -0.01 | -87.299
-11 | -1.057 | 0.01181 | -0.011 | -89.514
-10.5 | -1.015 | 0.01115 | -0.011 | -91.049
-10 | -0.971 | 0.01054 | -0.012 | -92.111
-9.5 | -0.924 | 0.01 | -0.013 | -92.436
-9 | -0.876 | 0.00912 | -0.013 | -96.085
-8.5 | -0.829 | 0.0089 | -0.014 | -93.189
-8 | -0.774 | 0.00905 | -0.015 | -85.515
-7.5 | -0.717 | 0.00872 | -0.015 | -82.204
-7 | -0.659 | 0.00839 | -0.016 | -78.481
-6.5 | -0.6 | 0.00807 | -0.017 | -74.265
-6 | -0.54 | 0.00787 | -0.017 | -68.62
-5.5 | -0.479 | 0.0077 | -0.018 | -62.217
-5 | -0.418 | 0.0075 | -0.019 | -55.722
-4.5 | -0.357 | 0.00695 | -0.019 | -51.285
-4 | -0.295 | 0.0068 | -0.02 | -43.334
-3.5 | -0.233 | 0.00653 | -0.021 | -35.639
-3 | -0.17 | 0.00615 | -0.021 | -27.654
-2.5 | -0.108 | 0.00549 | -0.022 | -19.603
-2 | -0.045 | 0.00539 | -0.023 | -8.352
-1.5 | 0.018 | 0.00539 | -0.023 | 3.32
-1 | 0.081 | 0.00537 | -0.024 | 15.054
-0.5 | 0.144 | 0.00539 | -0.025 | 26.677
0 | 0.207 | 0.00539 | -0.025 | 38.32
0.5 | 0.269 | 0.00546 | -0.026 | 49.351
1 | 0.331 | 0.00553 | -0.027 | 59.907
1.5 | 0.394 | 0.0056 | -0.028 | 70.263
2 | 0.456 | 0.0057 | -0.028 | 79.988
2.5 | 0.518 | 0.00588 | -0.029 | 88.13
3 | 0.58 | 0.00617 | -0.03 | 94.004
3.5 | 0.642 | 0.00643 | -0.03 | 99.998
4 | 0.704 | 0.00667 | -0.031 | 105.591
4.5 | 0.766 | 0.0069 | -0.032 | 111.013
5 | 0.828 | 0.00707 | -0.032 | 117.046
5.5 | 0.889 | 0.00745 | -0.033 | 119.238
6 | 0.942 | 0.00715 | -0.033 | 131.802
6.5 | 0.995 | 0.00876 | -0.034 | 113.63
7 | 1.049 | 0.00955 | -0.034 | 109.797
7.5 | 1.101 | 0.01036 | -0.035 | 106.268
8 | 1.153 | 0.01107 | -0.035 | 104.218
8.5 | 1.204 | 0.01176 | -0.036 | 102.352
9 | 1.253 | 0.01253 | -0.036 | 100.013
9.5 | 1.298 | 0.0143 | -0.037 | 90.748
10 | 1.344 | 0.01516 | -0.037 | 88.64
10.5 | 1.386 | 0.01606 | -0.038 | 86.336
11 | 1.426 | 0.01704 | -0.038 | 83.694
11.5 | 1.464 | 0.01804 | -0.039 | 81.115
12 | 1.498 | 0.01919 | -0.039 | 78.082
12.5 | 1.529 | 0.02039 | -0.04 | 74.992
13 | 1.557 | 0.02172 | -0.04 | 71.709
13.5 | 1.58 | 0.0231 | -0.041 | 68.395
14 | 1.597 | 0.02477 | -0.041 | 64.476
14.5 | 1.61 | 0.02638 | -0.042 | 61.047
15 | 1.62 | 0.02814 | -0.042 | 57.555
15.5 | 1.624 | 0.03021 | -0.043 | 53.77
16 | 1.625 | 0.03228 | -0.043 | 50.327
16.5 | 1.619 | 0.03457 | -0.044 | 46.829
17 | 1.607 | 0.03707 | -0.044 | 43.353
17.5 | 1.591 | 0.03979 | -0.044 | 39.981
18 | 1.571 | 0.04237 | -0.045 | 37.091
18.5 | 1.547 | 0.04568 | -0.045 | 33.867
19 | 1.52 | 0.04862 | -0.046 | 31.263
19.5 | 1.489 | 0.05253 | -0.046 | 28.353
20 | 1.455 | 0.0574 | -0.046 | 25.34

## 108. Re 10M Mach 0.10 (2)
BIGFOIL.COM POLAR EXPORT
NACA63-319 a=0.2
NACA63-319 a=0.2 |  |  |  | Cl Max: | 1.6084 | at alpha= | 20 | deg
XFOIL ncrit=9 |  |  |  | L/D Max: | 147.179 | at alpha= | 5.5 | deg
Re: | 10000000 |  |  | Cd Min: | 0.06889 | at alpha= | 20 | deg
Mach: | 0.1 |  |  | Cl=0 at alpha= | -1.6553 | deg
|  |  |  | @ Cl=0.1, Cd= | 0.0044665
|  |  |  | @ Cl=0.4, Cd= | 0.0044325
|  |  |  | @ Cl=0.6, Cd= | 0.0047377
alpha (deg) | Cl | Cd | Cm | Cl/Cd
-20 | -1.5561 | 0.0432 | -0.0455 | -36.0208
-19.5 | -1.5376 | 0.03735 | -0.051 | -41.1673
-19 | -1.55 | 0.03201 | -0.0502 | -48.4224
-18.5 | -1.5348 | 0.02908 | -0.0493 | -52.7785
-18 | -1.5217 | 0.02619 | -0.0479 | -58.1023
-17.5 | -1.5074 | 0.02355 | -0.0462 | -64.0085
-17 | -1.4848 | 0.02156 | -0.0445 | -68.8683
-16.5 | -1.4609 | 0.01976 | -0.0426 | -73.9322
-16 | -1.438 | 0.01803 | -0.0403 | -79.756
-15.5 | -1.4138 | 0.01651 | -0.0377 | -85.6329
-15 | -1.3872 | 0.01526 | -0.0349 | -90.9043
-14.5 | -1.3595 | 0.01422 | -0.0318 | -95.6048
-14 | -1.3329 | 0.01337 | -0.0281 | -99.6933
-13.5 | -1.3097 | 0.01275 | -0.023 | -102.7216
-13 | -1.2695 | 0.01215 | -0.0207 | -104.4856
-12.5 | -1.225 | 0.01159 | -0.0191 | -105.6946
-12 | -1.1769 | 0.01109 | -0.018 | -106.1226
-11.5 | -1.1264 | 0.01067 | -0.0173 | -105.567
-11 | -1.0742 | 0.01028 | -0.0169 | -104.4942
-10.5 | -1.0217 | 0.00986 | -0.0165 | -103.6207
-10 | -0.968 | 0.00946 | -0.0162 | -102.3256
-9.5 | -0.9128 | 0.00916 | -0.0162 | -99.6507
-9 | -0.8575 | 0.00879 | -0.0163 | -97.554
-8.5 | -0.801 | 0.00851 | -0.0165 | -94.1246
-8 | -0.7442 | 0.00821 | -0.0167 | -90.6456
-7.5 | -0.6867 | 0.00796 | -0.0171 | -86.2688
-7 | -0.6289 | 0.00769 | -0.0175 | -81.7815
-6.5 | -0.5705 | 0.00748 | -0.0181 | -76.2701
-6 | -0.5121 | 0.00723 | -0.0186 | -70.8299
-5.5 | -0.4537 | 0.00696 | -0.0192 | -65.1868
-5 | -0.3953 | 0.00665 | -0.0197 | -59.4436
-4.5 | -0.3365 | 0.0064 | -0.0204 | -52.5781
-4 | -0.2773 | 0.00615 | -0.0211 | -45.0894
-3.5 | -0.218 | 0.00588 | -0.0219 | -37.0748
-3 | -0.1586 | 0.00564 | -0.0227 | -28.1206
-2.5 | -0.0993 | 0.00531 | -0.0235 | -18.7006
-2 | -0.0413 | 0.00478 | -0.0243 | -8.6402
-1.5 | 0.0186 | 0.00451 | -0.0252 | 4.1242
-1 | 0.0794 | 0.00448 | -0.0262 | 17.7232
-0.5 | 0.1406 | 0.00444 | -0.0273 | 31.6667
0 | 0.2015 | 0.00443 | -0.0283 | 45.4853
0.5 | 0.2626 | 0.00438 | -0.0293 | 59.9543
1 | 0.3236 | 0.00439 | -0.0304 | 73.713
1.5 | 0.3848 | 0.00442 | -0.0315 | 87.0588
2 | 0.4458 | 0.00447 | -0.0325 | 99.7315
2.5 | 0.5067 | 0.00453 | -0.0335 | 111.8543
3 | 0.5671 | 0.00465 | -0.0345 | 121.957
3.5 | 0.6271 | 0.00481 | -0.0355 | 130.3742
4 | 0.6863 | 0.00502 | -0.0363 | 136.7131
5 | 0.8041 | 0.00547 | -0.0379 | 147.0018
5.5 | 0.861 | 0.00585 | -0.0385 | 147.1795
6 | 0.9151 | 0.00642 | -0.0386 | 142.5389
6.5 | 0.9678 | 0.00702 | -0.0386 | 137.8632
7 | 1.0197 | 0.00762 | -0.0384 | 133.8189
7.5 | 1.0701 | 0.00822 | -0.0379 | 130.1825
8.5 | 1.168 | 0.00934 | -0.0365 | 125.0535
9 | 1.2134 | 0.00992 | -0.0353 | 122.3185
9.5 | 1.2522 | 0.01065 | -0.0329 | 117.5775
10 | 1.2738 | 0.01139 | -0.0275 | 111.8349
10.5 | 1.2879 | 0.01248 | -0.0217 | 103.1971
11 | 1.3115 | 0.01364 | -0.018 | 96.151
11.5 | 1.3368 | 0.01492 | -0.015 | 89.5979
12 | 1.361 | 0.0164 | -0.0122 | 82.9878
12.5 | 1.3853 | 0.01799 | -0.0097 | 77.0039
13 | 1.4073 | 0.01981 | -0.0072 | 71.0399
13.5 | 1.4305 | 0.02162 | -0.0051 | 66.1656
14 | 1.4421 | 0.02384 | -0.0017 | 60.4908
15 | 1.498 | 0.02864 | -0.0017 | 52.3045
15.5 | 1.5142 | 0.0317 | -0.0006 | 47.7666
16 | 1.5339 | 0.03465 | 0 | 44.2684
16.5 | 1.5494 | 0.03798 | 0.0007 | 40.7952
17 | 1.5614 | 0.0417 | 0.0013 | 37.4436
17.5 | 1.5709 | 0.04568 | 0.0018 | 34.3892
18 | 1.5825 | 0.0496 | 0.002 | 31.9052
18.5 | 1.5896 | 0.05407 | 0.0021 | 29.3989
19 | 1.5946 | 0.05899 | 0.0017 | 27.0317
19.5 | 1.6 | 0.064 | 0.001 | 25
20 | 1.6084 | 0.06889 | 0 | 23.3474

## 109. Re 10M Mach 0.25 (1)
BIGFOIL.COM POLAR EXPORT
NACA63-319 a=0.2
NACA63-319 a=0.2 |  |  |  | Cl Max: | 1.566 | at alpha= | 14 | deg
JavaFoil+Calcfoil stall+Eppler ext transition |  |  |  | L/D Max: | 116.353 | at alpha= | 6 | deg
Re: | 10000000 |  |  | Cd Min: | 0.00538 | at alpha= | -1 | deg
Mach: | 0.25 |  |  | Cl=0 at alpha= | -1.6406 | deg
|  |  |  | @ Cl=0.1, Cd= | 0.0053957
|  |  |  | @ Cl=0.4, Cd= | 0.005655
|  |  |  | @ Cl=0.6, Cd= | 0.0063381
alpha (deg) | Cl | Cd | Cm | Cl/Cd
-18 | -0.836 | 0.12636 | -0.002 | -6.613
-17.5 | -0.882 | 0.11477 | -0.003 | -7.681
-17 | -0.928 | 0.09997 | -0.003 | -9.286
-16.5 | -0.99 | 0.07437 | -0.004 | -13.313
-16 | -1.045 | 0.05526 | -0.005 | -18.907
-15.5 | -1.085 | 0.04384 | -0.005 | -24.749
-15 | -1.114 | 0.03632 | -0.006 | -30.678
-14.5 | -1.137 | 0.02978 | -0.007 | -38.181
-14 | -1.145 | 0.02673 | -0.007 | -42.83
-13.5 | -1.15 | 0.02311 | -0.008 | -49.737
-13 | -1.154 | 0.01789 | -0.008 | -64.493
-12.5 | -1.141 | 0.01636 | -0.009 | -69.73
-12 | -1.121 | 0.0151 | -0.01 | -74.26
-11.5 | -1.095 | 0.01387 | -0.01 | -78.98
-11 | -1.06 | 0.01292 | -0.011 | -82.07
-10.5 | -1.022 | 0.01208 | -0.012 | -84.616
-10 | -0.98 | 0.01133 | -0.012 | -86.498
-9.5 | -0.935 | 0.01071 | -0.013 | -87.346
-9 | -0.888 | 0.01012 | -0.014 | -87.744
-8.5 | -0.838 | 0.00878 | -0.014 | -95.508
-8 | -0.791 | 0.00896 | -0.015 | -88.304
-7.5 | -0.734 | 0.00905 | -0.016 | -81.133
-7 | -0.675 | 0.00868 | -0.017 | -77.776
-6.5 | -0.615 | 0.00832 | -0.017 | -73.938
-6 | -0.554 | 0.00809 | -0.018 | -68.4
-5.5 | -0.492 | 0.00785 | -0.019 | -62.651
-5 | -0.429 | 0.0076 | -0.019 | -56.489
-4.5 | -0.366 | 0.0071 | -0.02 | -51.614
-4 | -0.303 | 0.0069 | -0.021 | -43.872
-3.5 | -0.239 | 0.00662 | -0.021 | -36.083
-3 | -0.175 | 0.0063 | -0.022 | -27.739
-2.5 | -0.111 | 0.00555 | -0.023 | -19.938
-2 | -0.046 | 0.00541 | -0.023 | -8.549
-1.5 | 0.018 | 0.0054 | -0.024 | 3.407
-1 | 0.083 | 0.00538 | -0.025 | 15.445
-0.5 | 0.148 | 0.00544 | -0.025 | 27.127
0 | 0.212 | 0.00547 | -0.026 | 38.784
0.5 | 0.277 | 0.00551 | -0.027 | 50.237
1 | 0.34 | 0.00558 | -0.028 | 60.922
1.5 | 0.404 | 0.00566 | -0.028 | 71.483
2 | 0.468 | 0.00581 | -0.029 | 80.558
2.5 | 0.532 | 0.00594 | -0.03 | 89.635
3 | 0.596 | 0.00632 | -0.03 | 94.36
3.5 | 0.66 | 0.00661 | -0.031 | 99.87
4 | 0.723 | 0.00684 | -0.032 | 105.815
4.5 | 0.787 | 0.00709 | -0.032 | 111.005
5 | 0.85 | 0.00735 | -0.033 | 115.642
5.5 | 0.904 | 0.00783 | -0.034 | 115.536
6 | 0.962 | 0.00827 | -0.034 | 116.353
6.5 | 1.017 | 0.00929 | -0.035 | 109.406
7 | 1.071 | 0.01017 | -0.035 | 105.306
7.5 | 1.125 | 0.01104 | -0.036 | 101.951
8 | 1.178 | 0.01182 | -0.036 | 99.622
8.5 | 1.228 | 0.01256 | -0.037 | 97.795
9 | 1.274 | 0.01455 | -0.037 | 87.598
9.5 | 1.322 | 0.01543 | -0.038 | 85.671
10 | 1.366 | 0.01641 | -0.038 | 83.257
10.5 | 1.406 | 0.01749 | -0.039 | 80.413
11 | 1.443 | 0.01862 | -0.039 | 77.519
11.5 | 1.476 | 0.01984 | -0.04 | 74.436
12 | 1.505 | 0.02118 | -0.04 | 71.08
12.5 | 1.53 | 0.02264 | -0.041 | 67.584
13 | 1.55 | 0.02424 | -0.041 | 63.937
13.5 | 1.561 | 0.02597 | -0.042 | 60.124
14 | 1.566 | 0.02783 | -0.042 | 56.266
14.5 | 1.564 | 0.03001 | -0.043 | 52.102
15 | 1.555 | 0.03225 | -0.043 | 48.203
15.5 | 1.538 | 0.03496 | -0.044 | 44.002
16 | 1.515 | 0.03778 | -0.044 | 40.098
16.5 | 1.483 | 0.04048 | -0.044 | 36.632
17 | 1.439 | 0.04432 | -0.045 | 32.47
17.5 | 1.388 | 0.04832 | -0.045 | 28.729
18 | 1.33 | 0.05302 | -0.045 | 25.084
18.5 | 1.266 | 0.0574 | -0.046 | 22.063
19 | 1.195 | 0.06439 | -0.046 | 18.555

## 110. Re 10M Mach 0.25 (2)
BIGFOIL.COM POLAR EXPORT
NACA63-319 a=0.2
NACA63-319 a=0.2 |  |  |  | Cl Max: | 1.5595 | at alpha= | 20 | deg
XFOIL ncrit=9 |  |  |  | L/D Max: | 149.816 | at alpha= | 5.5 | deg
Re: | 10000000 |  |  | Cd Min: | 0.08673 | at alpha= | 20 | deg
Mach: | 0.25 |  |  | Cl=0 at alpha= | -1.66 | deg
|  |  |  | @ Cl=0.1, Cd= | 0.004502
|  |  |  | @ Cl=0.4, Cd= | 0.0044604
|  |  |  | @ Cl=0.6, Cd= | 0.0047362
alpha (deg) | Cl | Cd | Cm | Cl/Cd
-20 | -1.4451 | 0.06338 | -0.0549 | -22.8006
-19 | -1.4526 | 0.05042 | -0.0588 | -28.81
-18.5 | -1.449 | 0.04501 | -0.0597 | -32.1928
-18 | -1.4486 | 0.03971 | -0.0601 | -36.4795
-17.5 | -1.4477 | 0.03482 | -0.0598 | -41.5767
-17 | -1.4673 | 0.02893 | -0.0583 | -50.719
-16.5 | -1.4565 | 0.0256 | -0.0564 | -56.8945
-16 | -1.4342 | 0.02316 | -0.0544 | -61.9257
-15.5 | -1.4097 | 0.02099 | -0.0521 | -67.1606
-15 | -1.3849 | 0.019 | -0.0495 | -72.8895
-14.5 | -1.3574 | 0.01728 | -0.0467 | -78.5532
-14 | -1.33 | 0.01573 | -0.0435 | -84.5518
-13.5 | -1.2999 | 0.01449 | -0.0402 | -89.7101
-13 | -1.2691 | 0.01347 | -0.0364 | -94.2168
-12.5 | -1.2449 | 0.01262 | -0.031 | -98.645
-12 | -1.2101 | 0.01198 | -0.0267 | -101.01
-11.5 | -1.163 | 0.01138 | -0.0245 | -102.1968
-11 | -1.1116 | 0.01087 | -0.0229 | -102.2631
-10.5 | -1.0575 | 0.01043 | -0.0218 | -101.3902
-10 | -1.0028 | 0.00996 | -0.0208 | -100.6827
-9.5 | -0.9466 | 0.00953 | -0.0201 | -99.3284
-9 | -0.8886 | 0.00919 | -0.0197 | -96.6921
-8.5 | -0.8307 | 0.0088 | -0.0194 | -94.3977
-8 | -0.7713 | 0.0085 | -0.0193 | -90.7412
-7.5 | -0.7118 | 0.00818 | -0.0193 | -87.0171
-7 | -0.6514 | 0.00792 | -0.0195 | -82.2475
-6.5 | -0.591 | 0.00764 | -0.0198 | -77.356
-6 | -0.5302 | 0.00739 | -0.0201 | -71.7456
-5.5 | -0.4693 | 0.00713 | -0.0205 | -65.8205
-5 | -0.4088 | 0.0068 | -0.021 | -60.1176
-4.5 | -0.3478 | 0.00653 | -0.0215 | -53.2619
-4 | -0.2863 | 0.00626 | -0.0222 | -45.7348
-3.5 | -0.225 | 0.00599 | -0.0229 | -37.5626
-3 | -0.1634 | 0.00571 | -0.0236 | -28.6165
-2.5 | -0.1021 | 0.00539 | -0.0244 | -18.9425
-2 | -0.0423 | 0.00481 | -0.0251 | -8.7942
-1.5 | 0.0199 | 0.00454 | -0.0261 | 4.3833
-1 | 0.083 | 0.00451 | -0.0271 | 18.4035
-0.5 | 0.1464 | 0.00448 | -0.0282 | 32.6786
0 | 0.2096 | 0.00447 | -0.0292 | 46.8904
0.5 | 0.2729 | 0.00441 | -0.0303 | 61.8821
1 | 0.3361 | 0.00445 | -0.0314 | 75.5281
1.5 | 0.3997 | 0.00446 | -0.0325 | 89.6188
2 | 0.4629 | 0.00454 | -0.0335 | 101.9604
2.5 | 0.5263 | 0.00458 | -0.0346 | 114.9127
3 | 0.5891 | 0.00471 | -0.0356 | 125.0743
3.5 | 0.6514 | 0.00486 | -0.0365 | 134.0329
4 | 0.7128 | 0.00511 | -0.0373 | 139.4912
4.5 | 0.7743 | 0.00533 | -0.038 | 145.272
5 | 0.835 | 0.0056 | -0.0387 | 149.1071
5.5 | 0.8944 | 0.00597 | -0.0391 | 149.8157
6 | 0.9504 | 0.00654 | -0.0391 | 145.3211
6.5 | 1.0036 | 0.00723 | -0.0386 | 138.8105
7 | 1.055 | 0.00794 | -0.0378 | 132.8715
7.5 | 1.1056 | 0.00858 | -0.0368 | 128.8578
8 | 1.1543 | 0.00921 | -0.0354 | 125.3312
8.5 | 1.2004 | 0.00983 | -0.0336 | 122.116
9 | 1.237 | 0.0106 | -0.0303 | 116.6981
9.5 | 1.247 | 0.01156 | -0.0227 | 107.872
10 | 1.2612 | 0.01307 | -0.0172 | 96.4958
10.5 | 1.2804 | 0.01474 | -0.013 | 86.8657
11 | 1.3042 | 0.01641 | -0.0097 | 79.4759
11.5 | 1.329 | 0.01819 | -0.0069 | 73.0621
12 | 1.3533 | 0.02011 | -0.0042 | 67.2949
12.5 | 1.3735 | 0.02236 | -0.0016 | 61.4267
13 | 1.3944 | 0.02471 | 0.0007 | 56.4306
13.5 | 1.4133 | 0.02727 | 0.0029 | 51.8262
14 | 1.4455 | 0.02999 | 0.0021 | 48.1994
15.5 | 1.5002 | 0.04042 | 0.0044 | 37.1153
16 | 1.511 | 0.0443 | 0.0056 | 34.1084
16.5 | 1.5185 | 0.04866 | 0.0066 | 31.2063
17 | 1.5285 | 0.05301 | 0.0071 | 28.8342
17.5 | 1.5373 | 0.05772 | 0.0072 | 26.6337
18 | 1.5446 | 0.06276 | 0.0068 | 24.6112
18.5 | 1.5473 | 0.06852 | 0.006 | 22.5817
19 | 1.5539 | 0.07411 | 0.0049 | 20.9675
19.5 | 1.5578 | 0.08018 | 0.0033 | 19.4288
20 | 1.5595 | 0.08673 | 0.0013 | 17.9811

## 111. Re 10M Mach 0.50 (1)
BIGFOIL.COM POLAR EXPORT
NACA63-319 a=0.2
NACA63-319 a=0.2 |  |  |  | Cl Max: | 1.402 | at alpha= | 10 | deg
JavaFoil+Calcfoil stall+Eppler ext transition |  |  |  | L/D Max: | 103.715 | at alpha= | 5.5 | deg
Re: | 10000000 |  |  | Cd Min: | 0.00564 | at alpha= | -2 | deg
Mach: | 0.5 |  |  | Cl=0 at alpha= | -1.6438 | deg
|  |  |  | @ Cl=0.1, Cd= | 0.00566
|  |  |  | @ Cl=0.4, Cd= | 0.0059523
|  |  |  | @ Cl=0.6, Cd= | 0.0065757
alpha (deg) | Cl | Cd | Cm | Cl/Cd
-20 | -1.059 | 0.15747 | -0.001 | -6.724
-19.5 | -1.029 | 0.15039 | -0.001 | -6.843
-19 | -0.997 | 0.15079 | -0.001 | -6.613
-18.5 | -0.967 | 0.14751 | -0.002 | -6.554
-18 | -0.953 | 0.12331 | -0.002 | -7.729
-17.5 | -0.921 | 0.11916 | -0.003 | -7.733
-17 | -0.884 | 0.12105 | -0.003 | -7.304
-16.5 | -0.852 | 0.11727 | -0.003 | -7.27
-16 | -0.834 | 0.1109 | -0.004 | -7.518
-15.5 | -0.803 | 0.10565 | -0.004 | -7.603
-15 | -0.767 | 0.10756 | -0.004 | -7.128
-14.5 | -0.741 | 0.10697 | -0.005 | -6.927
-14 | -0.714 | 0.09856 | -0.005 | -7.245
-13.5 | -0.686 | 0.09008 | -0.006 | -7.617
-13 | -0.706 | 0.05158 | -0.008 | -13.683
-12.5 | -0.709 | 0.0313 | -0.01 | -22.658
-12 | -0.595 | 0.08358 | -0.006 | -7.12
-11.5 | -0.579 | 0.06751 | -0.008 | -8.582
-11 | -0.537 | 0.08135 | -0.007 | -6.601
-10.5 | -0.508 | 0.07899 | -0.007 | -6.428
-10 | -0.833 | 0.02406 | -0.013 | -34.634
-9.5 | -0.896 | 0.01588 | -0.014 | -56.44
-9 | -0.893 | 0.01409 | -0.015 | -63.335
-8.5 | -0.866 | 0.01285 | -0.016 | -67.453
-8 | -0.827 | 0.01184 | -0.017 | -69.882
-7.5 | -0.78 | 0.01093 | -0.017 | -71.374
-7 | -0.726 | 0.01074 | -0.018 | -67.588
-6.5 | -0.667 | 0.01004 | -0.019 | -66.464
-6 | -0.606 | 0.0088 | -0.02 | -68.852
-5.5 | -0.546 | 0.0089 | -0.021 | -61.288
-5 | -0.477 | 0.00853 | -0.022 | -55.929
-4.5 | -0.408 | 0.00771 | -0.022 | -52.909
-4 | -0.338 | 0.00747 | -0.023 | -45.183
-3.5 | -0.267 | 0.00726 | -0.024 | -36.737
-3 | -0.195 | 0.00681 | -0.025 | -28.684
-2.5 | -0.124 | 0.00585 | -0.025 | -21.122
-2 | -0.052 | 0.00564 | -0.026 | -9.165
-1.5 | 0.021 | 0.00565 | -0.027 | 3.641
-1 | 0.093 | 0.00566 | -0.028 | 16.409
-0.5 | 0.165 | 0.00566 | -0.028 | 29.173
0 | 0.237 | 0.00574 | -0.029 | 41.359
0.5 | 0.31 | 0.00583 | -0.03 | 53.097
1 | 0.38 | 0.00591 | -0.031 | 64.212
1.5 | 0.451 | 0.00606 | -0.032 | 74.463
2 | 0.523 | 0.00628 | -0.032 | 83.31
2.5 | 0.594 | 0.00656 | -0.033 | 90.56
3 | 0.659 | 0.00673 | -0.034 | 97.976
3.5 | 0.726 | 0.00763 | -0.034 | 95.15
4 | 0.793 | 0.00805 | -0.035 | 98.465
4.5 | 0.86 | 0.00846 | -0.036 | 101.668
5 | 0.926 | 0.00895 | -0.036 | 103.441
5.5 | 0.99 | 0.00955 | -0.037 | 103.715
6 | 1.051 | 0.01077 | -0.037 | 97.593
6.5 | 1.111 | 0.01218 | -0.038 | 91.191
7 | 1.168 | 0.01361 | -0.038 | 85.843
7.5 | 1.223 | 0.01476 | -0.039 | 82.856
8 | 1.274 | 0.01595 | -0.04 | 79.894
8.5 | 1.316 | 0.01886 | -0.04 | 69.793
9 | 1.356 | 0.02043 | -0.041 | 66.344
9.5 | 1.386 | 0.02215 | -0.041 | 62.555
10 | 1.402 | 0.02427 | -0.042 | 57.755
10.5 | 1.389 | 0.02665 | -0.042 | 52.119
11 | 1.326 | 0.02961 | -0.043 | 44.79
11.5 | 0.86 | 0.03644 | -0.043 | 23.607
12 | 0.889 | 0.03962 | -0.043 | 22.426
12.5 | 0.921 | 0.03916 | -0.044 | 23.525
13 | 0.945 | 0.04577 | -0.044 | 20.648
13.5 | 0.969 | 0.05213 | -0.044 | 18.597
14 | 1.001 | 0.0526 | -0.045 | 19.026
14.5 | 1.027 | 0.05814 | -0.045 | 17.658
15 | 1.059 | 0.05709 | -0.046 | 18.559

## 112. Re 10M Mach 0.50 (2)
BIGFOIL.COM POLAR EXPORT
NACA63-319 a=0.2
NACA63-319 a=0.2 |  |  |  | Cl Max: | 1.4002 | at alpha= | 16 | deg
XFOIL ncrit=9 |  |  |  | L/D Max: | 157.468 | at alpha= | 5 | deg
Re: | 10000000 |  |  | Cd Min: | 0.17497 | at alpha= | 20 | deg
Mach: | 0.5 |  |  | Cl=0 at alpha= | -1.6786 | deg
|  |  |  | @ Cl=0.1, Cd= | 0.00467
|  |  |  | @ Cl=0.4, Cd= | 0.0046769
|  |  |  | @ Cl=0.6, Cd= | 0.0049036
alpha (deg) | Cl | Cd | Cm | Cl/Cd
-17 | -0.9288 | 0.12086 | -0.0335 | -7.6849
-16.5 | -0.9445 | 0.10918 | -0.0419 | -8.6509
-16 | -0.966 | 0.09706 | -0.0506 | -9.9526
-15.5 | -0.9891 | 0.08514 | -0.0589 | -11.6173
-15 | -1.0168 | 0.07352 | -0.0667 | -13.8303
-14.5 | -1.0399 | 0.06322 | -0.0726 | -16.4489
-14 | -1.0602 | 0.05397 | -0.0768 | -19.6442
-13.5 | -1.0858 | 0.04527 | -0.0797 | -23.985
-13 | -1.1051 | 0.03781 | -0.0805 | -29.2277
-12.5 | -1.1227 | 0.03128 | -0.0795 | -35.8919
-12 | -1.1279 | 0.02615 | -0.0767 | -43.1319
-11.5 | -1.1257 | 0.02186 | -0.0727 | -51.4959
-11 | -1.109 | 0.01859 | -0.068 | -59.6557
-10.5 | -1.0832 | 0.01604 | -0.0631 | -67.5312
-10 | -1.0507 | 0.01402 | -0.0579 | -74.9429
-9.5 | -1.017 | 0.01242 | -0.0522 | -81.8841
-9 | -0.9884 | 0.01125 | -0.0449 | -87.8578
-8.5 | -0.942 | 0.01058 | -0.0391 | -89.0359
-8 | -0.8805 | 0.00998 | -0.0357 | -88.2265
-7.5 | -0.8156 | 0.00946 | -0.0331 | -86.2156
-7 | -0.7477 | 0.00898 | -0.0312 | -83.2628
-6.5 | -0.6786 | 0.00858 | -0.0297 | -79.0909
-6 | -0.608 | 0.00821 | -0.0288 | -74.056
-5.5 | -0.5374 | 0.00788 | -0.0281 | -68.198
-5 | -0.4665 | 0.00754 | -0.0277 | -61.87
-4.5 | -0.3966 | 0.00714 | -0.0274 | -55.5462
-4 | -0.3267 | 0.00674 | -0.0274 | -48.4718
-3.5 | -0.2554 | 0.00642 | -0.0277 | -39.7819
-3 | -0.1847 | 0.00609 | -0.0281 | -30.3284
-2.5 | -0.1139 | 0.00569 | -0.0286 | -20.0176
-2 | -0.0466 | 0.00496 | -0.0291 | -9.3952
-1.5 | 0.0259 | 0.00474 | -0.03 | 5.4641
-1 | 0.0996 | 0.00467 | -0.0312 | 21.3276
-0.5 | 0.1732 | 0.00467 | -0.0323 | 37.0878
0 | 0.2467 | 0.00462 | -0.0335 | 53.3983
0.5 | 0.3203 | 0.00464 | -0.0346 | 69.0302
1 | 0.3943 | 0.00467 | -0.0358 | 84.4325
1.5 | 0.4682 | 0.00476 | -0.037 | 98.3613
2 | 0.5423 | 0.00481 | -0.0381 | 112.7443
2.5 | 0.6163 | 0.00493 | -0.0391 | 125.0101
3 | 0.6904 | 0.00502 | -0.04 | 137.5299
3.5 | 0.7642 | 0.00518 | -0.0408 | 147.529
4 | 0.8359 | 0.00546 | -0.0412 | 153.0952
4.5 | 0.9071 | 0.0058 | -0.0413 | 156.3966
5 | 0.9763 | 0.0062 | -0.041 | 157.4677
5.5 | 1.0429 | 0.00671 | -0.0402 | 155.4247
6 | 1.1051 | 0.00734 | -0.0386 | 150.5586
6.5 | 1.1558 | 0.00823 | -0.0353 | 140.4374
7 | 1.168 | 0.00954 | -0.0261 | 122.4319
7.5 | 1.1765 | 0.01131 | -0.0179 | 104.023
8 | 1.1915 | 0.01354 | -0.0118 | 87.9985
8.5 | 1.2093 | 0.016 | -0.0067 | 75.5812
9 | 1.2236 | 0.01885 | -0.0018 | 64.9125
9.5 | 1.2327 | 0.02217 | 0.0028 | 55.6022
10 | 1.2314 | 0.02633 | 0.0071 | 46.7679
10.5 | 1.2396 | 0.03033 | 0.0104 | 40.8704
11 | 1.2556 | 0.03417 | 0.0129 | 36.7457
11.5 | 1.2735 | 0.0381 | 0.015 | 33.4252
12 | 1.2949 | 0.042 | 0.0168 | 30.831
12.5 | 1.3098 | 0.04658 | 0.0182 | 28.1194
13 | 1.3277 | 0.05117 | 0.0192 | 25.9468
13.5 | 1.3432 | 0.05613 | 0.0199 | 23.9302
14 | 1.3588 | 0.06128 | 0.0203 | 22.1736
16 | 1.4002 | 0.08663 | 0.0167 | 16.163
16.5 | 1.3959 | 0.09509 | 0.014 | 14.6798
17 | 1.3875 | 0.10437 | 0.0103 | 13.2941
17.5 | 1.37 | 0.11506 | 0.0051 | 11.9068
18 | 1.3509 | 0.12627 | -0.001 | 10.6985
18.5 | 1.3298 | 0.13812 | -0.0081 | 9.6279
19 | 1.3091 | 0.1502 | -0.0159 | 8.7157
19.5 | 1.2903 | 0.16233 | -0.0241 | 7.9486
20 | 1.2701 | 0.17497 | -0.0331 | 7.259

## 113. Re 12M Mach 0.00 (1)
BIGFOIL.COM POLAR EXPORT
NACA63-319 a=0.2
NACA63-319 a=0.2 |  |  |  | Cl Max: | 1.64 | at alpha= | 16 | deg
JavaFoil+Calcfoil stall+Eppler ext transition |  |  |  | L/D Max: | 121.401 | at alpha= | 5.5 | deg
Re: | 12000000 |  |  | Cd Min: | 0.00533 | at alpha= | -1.5 | deg
Mach: | 0 |  |  | Cl=0 at alpha= | -1.6429 | deg
|  |  |  | @ Cl=0.1, Cd= | 0.0053437
|  |  |  | @ Cl=0.4, Cd= | 0.0056316
|  |  |  | @ Cl=0.6, Cd= | 0.0062805
alpha (deg) | Cl | Cd | Cm | Cl/Cd
-20 | -1.111 | 0.08785 | -0.001 | -12.65
-19.5 | -1.142 | 0.07392 | -0.001 | -15.443
-19 | -1.164 | 0.0659 | -0.002 | -17.658
-18.5 | -1.188 | 0.05615 | -0.002 | -21.15
-18 | -1.206 | 0.04919 | -0.003 | -24.518
-17.5 | -1.221 | 0.04335 | -0.003 | -28.172
-17 | -1.237 | 0.03678 | -0.004 | -33.623
-16.5 | -1.241 | 0.0339 | -0.004 | -36.602
-16 | -1.245 | 0.03028 | -0.005 | -41.118
-15.5 | -1.245 | 0.0269 | -0.005 | -46.303
-15 | -1.242 | 0.02392 | -0.006 | -51.915
-14.5 | -1.234 | 0.02154 | -0.006 | -57.271
-14 | -1.22 | 0.01967 | -0.007 | -62.03
-13.5 | -1.203 | 0.01809 | -0.008 | -66.48
-13 | -1.189 | 0.01465 | -0.008 | -81.128
-12.5 | -1.162 | 0.01364 | -0.009 | -85.216
-12 | -1.133 | 0.01272 | -0.01 | -89.063
-11.5 | -1.098 | 0.01193 | -0.01 | -92.035
-11 | -1.058 | 0.0112 | -0.011 | -94.465
-10.5 | -1.015 | 0.01065 | -0.011 | -95.323
-10 | -0.971 | 0.01004 | -0.012 | -96.691
-9.5 | -0.925 | 0.00911 | -0.013 | -101.455
-9 | -0.88 | 0.00905 | -0.013 | -97.185
-8.5 | -0.826 | 0.00866 | -0.014 | -95.337
-8 | -0.77 | 0.00826 | -0.015 | -93.289
-7.5 | -0.714 | 0.00842 | -0.015 | -84.794
-7 | -0.656 | 0.00813 | -0.016 | -80.712
-6.5 | -0.597 | 0.00784 | -0.017 | -76.12
-6 | -0.537 | 0.00769 | -0.017 | -69.831
-5.5 | -0.477 | 0.00744 | -0.018 | -64.076
-5 | -0.416 | 0.00732 | -0.019 | -56.86
-4.5 | -0.355 | 0.00684 | -0.019 | -51.898
-4 | -0.293 | 0.0067 | -0.02 | -43.762
-3.5 | -0.231 | 0.00652 | -0.021 | -35.491
-3 | -0.169 | 0.00623 | -0.021 | -27.19
-2.5 | -0.107 | 0.00597 | -0.022 | -17.95
-2 | -0.045 | 0.00541 | -0.023 | -8.269
-1.5 | 0.018 | 0.00533 | -0.023 | 3.34
-1 | 0.08 | 0.00535 | -0.024 | 15.036
-0.5 | 0.143 | 0.00533 | -0.025 | 26.824
0 | 0.206 | 0.00534 | -0.025 | 38.469
0.5 | 0.268 | 0.0054 | -0.026 | 49.612
1 | 0.329 | 0.00547 | -0.027 | 60.185
1.5 | 0.392 | 0.00562 | -0.027 | 69.739
2 | 0.454 | 0.00571 | -0.028 | 79.418
2.5 | 0.516 | 0.00604 | -0.029 | 85.388
3 | 0.578 | 0.00623 | -0.029 | 92.717
3.5 | 0.639 | 0.00637 | -0.03 | 100.33
4 | 0.701 | 0.0066 | -0.031 | 106.257
4.5 | 0.762 | 0.00674 | -0.031 | 113.036
5 | 0.824 | 0.00702 | -0.032 | 117.381
5.5 | 0.885 | 0.00729 | -0.033 | 121.401
6 | 0.937 | 0.00812 | -0.033 | 115.392
6.5 | 0.991 | 0.0088 | -0.034 | 112.623
7 | 1.045 | 0.0095 | -0.034 | 109.941
7.5 | 1.098 | 0.0101 | -0.035 | 108.687
8 | 1.15 | 0.01071 | -0.035 | 107.375
8.5 | 1.201 | 0.01133 | -0.036 | 106.035
9 | 1.248 | 0.01293 | -0.036 | 96.455
9.5 | 1.296 | 0.01368 | -0.037 | 94.74
10 | 1.342 | 0.01448 | -0.037 | 92.646
10.5 | 1.384 | 0.01534 | -0.038 | 90.263
11 | 1.425 | 0.01625 | -0.038 | 87.66
11.5 | 1.463 | 0.01724 | -0.039 | 84.849
12 | 1.498 | 0.01831 | -0.039 | 81.809
12.5 | 1.53 | 0.01937 | -0.04 | 78.999
13 | 1.559 | 0.02056 | -0.04 | 75.857
13.5 | 1.583 | 0.02192 | -0.041 | 72.218
14 | 1.602 | 0.02337 | -0.041 | 68.569
14.5 | 1.618 | 0.02499 | -0.042 | 64.74
15 | 1.629 | 0.02666 | -0.042 | 61.109
15.5 | 1.637 | 0.02844 | -0.043 | 57.537
16 | 1.64 | 0.03056 | -0.043 | 53.649
16.5 | 1.637 | 0.03267 | -0.044 | 50.115
17 | 1.63 | 0.03476 | -0.044 | 46.875
17.5 | 1.618 | 0.03726 | -0.044 | 43.42
18 | 1.601 | 0.04003 | -0.045 | 40.001
18.5 | 1.582 | 0.04267 | -0.045 | 37.084
19 | 1.559 | 0.04583 | -0.045 | 34.03
19.5 | 1.534 | 0.04887 | -0.046 | 31.388
20 | 1.505 | 0.05323 | -0.046 | 28.266

## 114. Re 12M Mach 0.00 (2)
BIGFOIL.COM POLAR EXPORT
NACA63-319 a=0.2
NACA63-319 a=0.2 |  |  |  | Cl Max: | 1.6405 | at alpha= | 20 | deg
XFOIL ncrit=9 |  |  |  | L/D Max: | 145.639 | at alpha= | 5 | deg
Re: | 12000000 |  |  | Cd Min: | 0.06295 | at alpha= | 20 | deg
Mach: | 0 |  |  | Cl=0 at alpha= | -1.6581 | deg
|  |  |  | @ Cl=0.1, Cd= | 0.0043931
|  |  |  | @ Cl=0.4, Cd= | 0.0043203
|  |  |  | @ Cl=0.6, Cd= | 0.0047053
alpha (deg) | Cl | Cd | Cm | Cl/Cd
-20 | -1.5596 | 0.03812 | -0.0492 | -40.9129
-19.5 | -1.5585 | 0.03384 | -0.0487 | -46.055
-19 | -1.5636 | 0.02935 | -0.0476 | -53.2743
-18.5 | -1.5562 | 0.02613 | -0.0461 | -59.5561
-18 | -1.5391 | 0.02374 | -0.0446 | -64.8315
-17.5 | -1.527 | 0.02117 | -0.0424 | -72.1304
-17 | -1.5045 | 0.01937 | -0.0405 | -77.6717
-16.5 | -1.4787 | 0.01788 | -0.0385 | -82.7013
-16 | -1.453 | 0.01649 | -0.0362 | -88.114
-15.5 | -1.4288 | 0.01518 | -0.0333 | -94.1238
-15 | -1.4044 | 0.01407 | -0.03 | -99.8152
-14.5 | -1.3798 | 0.01321 | -0.0261 | -104.4512
-14 | -1.3581 | 0.01259 | -0.0209 | -107.8713
-13.5 | -1.3163 | 0.01208 | -0.0191 | -108.9652
-13 | -1.271 | 0.01159 | -0.0178 | -109.6635
-12.5 | -1.2243 | 0.01109 | -0.0167 | -110.3968
-12 | -1.1755 | 0.01062 | -0.0159 | -110.6874
-11.5 | -1.1245 | 0.0102 | -0.0155 | -110.2451
-11 | -1.0719 | 0.00985 | -0.0152 | -108.8223
-10.5 | -1.0186 | 0.00949 | -0.0151 | -107.334
-10 | -0.965 | 0.00912 | -0.015 | -105.8114
-9.5 | -0.9099 | 0.0088 | -0.0152 | -103.3977
-9 | -0.8543 | 0.00851 | -0.0154 | -100.3878
-8.5 | -0.7982 | 0.0082 | -0.0156 | -97.3415
-8 | -0.7413 | 0.00796 | -0.016 | -93.1281
-7.5 | -0.6842 | 0.00768 | -0.0165 | -89.0885
-7 | -0.6264 | 0.00747 | -0.017 | -83.8554
-6.5 | -0.5684 | 0.00723 | -0.0176 | -78.6169
-6 | -0.5102 | 0.00702 | -0.0182 | -72.6781
-5.5 | -0.4517 | 0.00679 | -0.0188 | -66.5243
-5 | -0.3937 | 0.0065 | -0.0194 | -60.5692
-4.5 | -0.3349 | 0.00626 | -0.0201 | -53.4984
-4 | -0.276 | 0.00602 | -0.0209 | -45.8472
-3.5 | -0.2169 | 0.0058 | -0.0217 | -37.3966
-3 | -0.1575 | 0.00556 | -0.0225 | -28.3273
-2 | -0.04 | 0.00487 | -0.0242 | -8.2136
-1.5 | 0.0185 | 0.00447 | -0.025 | 4.1387
-1 | 0.0791 | 0.0044 | -0.0261 | 17.9773
-0.5 | 0.1397 | 0.00438 | -0.0271 | 31.895
0 | 0.2005 | 0.00434 | -0.0282 | 46.1982
0.5 | 0.2611 | 0.00432 | -0.0292 | 60.4398
1 | 0.3216 | 0.00428 | -0.0302 | 75.1402
1.5 | 0.3824 | 0.0043 | -0.0313 | 88.9302
2 | 0.443 | 0.00437 | -0.0324 | 101.373
2.5 | 0.5032 | 0.00447 | -0.0334 | 112.5727
3 | 0.5632 | 0.0046 | -0.0344 | 122.4348
3.5 | 0.6226 | 0.00477 | -0.0353 | 130.5241
4 | 0.6815 | 0.005 | -0.0362 | 136.3
4.5 | 0.7401 | 0.00521 | -0.037 | 142.0537
5 | 0.7981 | 0.00548 | -0.0377 | 145.6387
5.5 | 0.8539 | 0.00591 | -0.0382 | 144.4839
6 | 0.9074 | 0.0065 | -0.0384 | 139.6
6.5 | 0.9602 | 0.00707 | -0.0384 | 135.8133
7 | 1.013 | 0.00755 | -0.0384 | 134.1722
7.5 | 1.0644 | 0.00809 | -0.0382 | 131.5698
8 | 1.1155 | 0.00856 | -0.038 | 130.3154
8.5 | 1.1639 | 0.00911 | -0.0373 | 127.7607
9 | 1.2105 | 0.00967 | -0.0363 | 125.181
9.5 | 1.2507 | 0.01039 | -0.0344 | 120.3754
10 | 1.2888 | 0.01102 | -0.032 | 116.951
10.5 | 1.3029 | 0.01177 | -0.0255 | 110.6967
11 | 1.3252 | 0.01275 | -0.0213 | 103.9373
11.5 | 1.3495 | 0.0139 | -0.0179 | 97.0863
12 | 1.3772 | 0.01507 | -0.0153 | 91.3869
12.5 | 1.4007 | 0.01655 | -0.0125 | 84.6344
13 | 1.4246 | 0.01814 | -0.0101 | 78.5336
13.5 | 1.4478 | 0.01984 | -0.0079 | 72.9738
14 | 1.4684 | 0.02175 | -0.0056 | 67.5126
14.5 | 1.4965 | 0.02366 | -0.0051 | 63.2502
15.5 | 1.5361 | 0.02877 | -0.0028 | 53.3924
16 | 1.5796 | 0.03182 | -0.0069 | 49.6417
16.5 | 1.5977 | 0.03513 | -0.0068 | 45.4796
17 | 1.6136 | 0.03847 | -0.0063 | 41.9444
17.5 | 1.6273 | 0.04196 | -0.0057 | 38.7822
18 | 1.6363 | 0.0457 | -0.0048 | 35.8053
18.5 | 1.6175 | 0.04955 | 0.0007 | 32.6438
19 | 1.6249 | 0.05383 | 0.0008 | 30.1858
19.5 | 1.6334 | 0.05825 | 0.0005 | 28.0412
20 | 1.6405 | 0.06295 | -0.0001 | 26.0604

## 115. Re 12M Mach 0.10 (1)
BIGFOIL.COM POLAR EXPORT
NACA63-319 a=0.2
NACA63-319 a=0.2 |  |  |  | Cl Max: | 1.627 | at alpha= | 16 | deg
JavaFoil+Calcfoil stall+Eppler ext transition |  |  |  | L/D Max: | 120.539 | at alpha= | 5.5 | deg
Re: | 12000000 |  |  | Cd Min: | 0.00533 | at alpha= | -1.5 | deg
Mach: | 0.1 |  |  | Cl=0 at alpha= | -1.6429 | deg
|  |  |  | @ Cl=0.1, Cd= | 0.005337
|  |  |  | @ Cl=0.4, Cd= | 0.0056287
|  |  |  | @ Cl=0.6, Cd= | 0.0062945
alpha (deg) | Cl | Cd | Cm | Cl/Cd
-20 | -1.041 | 0.11031 | -0.001 | -9.441
-19.5 | -1.087 | 0.08487 | -0.001 | -12.809
-19 | -1.115 | 0.07417 | -0.002 | -15.038
-18.5 | -1.143 | 0.06341 | -0.002 | -18.028
-18 | -1.169 | 0.05376 | -0.003 | -21.745
-17.5 | -1.189 | 0.0469 | -0.003 | -25.347
-17 | -1.208 | 0.03967 | -0.004 | -30.463
-16.5 | -1.218 | 0.03595 | -0.004 | -33.873
-16 | -1.226 | 0.03189 | -0.005 | -38.432
-15.5 | -1.23 | 0.02814 | -0.005 | -43.701
-15 | -1.23 | 0.02485 | -0.006 | -49.477
-14.5 | -1.223 | 0.02252 | -0.007 | -54.325
-14 | -1.213 | 0.02031 | -0.007 | -59.734
-13.5 | -1.198 | 0.01859 | -0.008 | -64.436
-13 | -1.186 | 0.01507 | -0.008 | -78.669
-12.5 | -1.161 | 0.01399 | -0.009 | -83.005
-12 | -1.132 | 0.01295 | -0.01 | -87.447
-11.5 | -1.099 | 0.01212 | -0.01 | -90.65
-11 | -1.059 | 0.01136 | -0.011 | -93.28
-10.5 | -1.017 | 0.01079 | -0.011 | -94.259
-10 | -0.973 | 0.01019 | -0.012 | -95.453
-9.5 | -0.926 | 0.00875 | -0.013 | -105.882
-9 | -0.883 | 0.0091 | -0.014 | -97.072
-8.5 | -0.829 | 0.0087 | -0.014 | -95.329
-8 | -0.774 | 0.00835 | -0.015 | -92.655
-7.5 | -0.717 | 0.00845 | -0.015 | -84.853
-7 | -0.659 | 0.00818 | -0.016 | -80.53
-6.5 | -0.6 | 0.00792 | -0.017 | -75.742
-6 | -0.54 | 0.0077 | -0.017 | -70.059
-5.5 | -0.479 | 0.00744 | -0.018 | -64.367
-5 | -0.418 | 0.00733 | -0.019 | -57.076
-4.5 | -0.357 | 0.00689 | -0.019 | -51.739
-4 | -0.295 | 0.00671 | -0.02 | -43.914
-3.5 | -0.233 | 0.00653 | -0.021 | -35.623
-3 | -0.17 | 0.00627 | -0.021 | -27.162
-2.5 | -0.108 | 0.00596 | -0.022 | -18.045
-2 | -0.045 | 0.00541 | -0.023 | -8.32
-1.5 | 0.018 | 0.00533 | -0.023 | 3.357
-1 | 0.081 | 0.00534 | -0.024 | 15.115
-0.5 | 0.144 | 0.00533 | -0.025 | 26.974
0 | 0.207 | 0.00537 | -0.025 | 38.485
0.5 | 0.269 | 0.0054 | -0.026 | 49.887
1 | 0.331 | 0.00548 | -0.027 | 60.47
1.5 | 0.394 | 0.00562 | -0.028 | 70.051
2 | 0.456 | 0.00571 | -0.028 | 79.795
2.5 | 0.518 | 0.00602 | -0.029 | 86.088
3 | 0.58 | 0.00623 | -0.03 | 93.228
3.5 | 0.642 | 0.00643 | -0.03 | 99.891
4 | 0.704 | 0.0066 | -0.031 | 106.735
4.5 | 0.766 | 0.00681 | -0.032 | 112.506
5 | 0.828 | 0.00709 | -0.032 | 116.764
5.5 | 0.889 | 0.00737 | -0.033 | 120.539
6 | 0.94 | 0.00819 | -0.033 | 114.848
6.5 | 0.995 | 0.00888 | -0.034 | 112.028
7 | 1.049 | 0.00959 | -0.034 | 109.37
7.5 | 1.103 | 0.01024 | -0.035 | 107.64
8 | 1.155 | 0.01083 | -0.035 | 106.631
8.5 | 1.206 | 0.0115 | -0.036 | 104.878
9 | 1.252 | 0.01311 | -0.036 | 95.486
9.5 | 1.3 | 0.01387 | -0.037 | 93.733
10 | 1.346 | 0.01468 | -0.037 | 91.695
10.5 | 1.388 | 0.01556 | -0.038 | 89.211
11 | 1.428 | 0.01652 | -0.039 | 86.488
11.5 | 1.466 | 0.01751 | -0.039 | 83.711
12 | 1.5 | 0.01862 | -0.04 | 80.566
12.5 | 1.531 | 0.01972 | -0.04 | 77.679
13 | 1.56 | 0.021 | -0.041 | 74.252
13.5 | 1.582 | 0.02234 | -0.041 | 70.821
14 | 1.6 | 0.02384 | -0.042 | 67.104
14.5 | 1.613 | 0.02552 | -0.042 | 63.208
15 | 1.622 | 0.02738 | -0.042 | 59.235
15.5 | 1.626 | 0.02925 | -0.043 | 55.605
16 | 1.627 | 0.03129 | -0.043 | 51.988
16.5 | 1.622 | 0.03353 | -0.044 | 48.354
17 | 1.61 | 0.03594 | -0.044 | 44.791
17.5 | 1.594 | 0.03838 | -0.045 | 41.528
18 | 1.574 | 0.04124 | -0.045 | 38.152
18.5 | 1.549 | 0.0443 | -0.045 | 34.975
19 | 1.522 | 0.04733 | -0.046 | 32.162
19.5 | 1.492 | 0.05106 | -0.046 | 29.214
20 | 1.457 | 0.05528 | -0.046 | 26.361

## 116. Re 12M Mach 0.10 (2)
BIGFOIL.COM POLAR EXPORT
NACA63-319 a=0.2
NACA63-319 a=0.2 |  |  |  | Cl Max: | 1.63 | at alpha= | 20 | deg
XFOIL ncrit=9 |  |  |  | L/D Max: | 146.127 | at alpha= | 5 | deg
Re: | 12000000 |  |  | Cd Min: | 0.06631 | at alpha= | 20 | deg
Mach: | 0.1 |  |  | Cl=0 at alpha= | -1.6587 | deg
|  |  |  | @ Cl=0.1, Cd= | 0.0043967
|  |  |  | @ Cl=0.4, Cd= | 0.0043247
|  |  |  | @ Cl=0.6, Cd= | 0.0047034
alpha (deg) | Cl | Cd | Cm | Cl/Cd
-20 | -1.5455 | 0.04137 | -0.0511 | -37.358
-19.5 | -1.5385 | 0.03729 | -0.051 | -41.2577
-19 | -1.5388 | 0.03281 | -0.0505 | -46.9003
-18.5 | -1.5257 | 0.02966 | -0.0497 | -51.4396
-18 | -1.526 | 0.02583 | -0.0479 | -59.0786
-17.5 | -1.5222 | 0.02257 | -0.0455 | -67.4435
-17 | -1.5044 | 0.02036 | -0.0434 | -73.89
-16.5 | -1.4793 | 0.01869 | -0.0414 | -79.1493
-16 | -1.4529 | 0.01722 | -0.0391 | -84.3728
-15.5 | -1.4277 | 0.01583 | -0.0365 | -90.1895
-15 | -1.403 | 0.01457 | -0.0333 | -96.2938
-14.5 | -1.3771 | 0.01359 | -0.0297 | -101.3319
-14 | -1.3558 | 0.01278 | -0.0247 | -106.0876
-13.5 | -1.3227 | 0.01227 | -0.0211 | -107.7995
-13 | -1.278 | 0.01177 | -0.0195 | -108.5811
-12.5 | -1.2315 | 0.01125 | -0.0182 | -109.4667
-12 | -1.1829 | 0.01077 | -0.0172 | -109.8329
-11.5 | -1.1321 | 0.01032 | -0.0166 | -109.6996
-11 | -1.0794 | 0.00995 | -0.0162 | -108.4824
-10.5 | -1.0255 | 0.00958 | -0.0159 | -107.0459
-10 | -0.9717 | 0.0092 | -0.0158 | -105.6196
-9.5 | -0.9163 | 0.00887 | -0.0158 | -103.3033
-9 | -0.8601 | 0.00858 | -0.0159 | -100.2448
-8.5 | -0.8037 | 0.00825 | -0.0161 | -97.4182
-8 | -0.7463 | 0.00801 | -0.0165 | -93.171
-7.5 | -0.6888 | 0.00772 | -0.0168 | -89.2228
-7 | -0.6306 | 0.00751 | -0.0173 | -83.968
-6.5 | -0.5722 | 0.00726 | -0.0178 | -78.8154
-6 | -0.5135 | 0.00705 | -0.0184 | -72.8369
-5.5 | -0.4546 | 0.00681 | -0.019 | -66.7548
-5 | -0.3961 | 0.00653 | -0.0196 | -60.6585
-4.5 | -0.337 | 0.00628 | -0.0203 | -53.6624
-4 | -0.2777 | 0.00604 | -0.0211 | -45.9768
-3.5 | -0.2182 | 0.00581 | -0.0218 | -37.5559
-3 | -0.1584 | 0.00557 | -0.0227 | -28.4381
-2 | -0.0402 | 0.00488 | -0.0243 | -8.2377
-1.5 | 0.0187 | 0.00447 | -0.0252 | 4.1834
-1 | 0.0797 | 0.0044 | -0.0262 | 18.1136
-0.5 | 0.1407 | 0.00439 | -0.0273 | 32.0501
0 | 0.2019 | 0.00435 | -0.0283 | 46.4138
0.5 | 0.2629 | 0.00432 | -0.0294 | 60.8565
1 | 0.3239 | 0.00428 | -0.0304 | 75.6776
1.5 | 0.385 | 0.00431 | -0.0315 | 89.3271
2 | 0.4461 | 0.00437 | -0.0326 | 102.0824
2.5 | 0.5067 | 0.00448 | -0.0336 | 113.1027
3 | 0.5671 | 0.00461 | -0.0346 | 123.0152
3.5 | 0.627 | 0.00478 | -0.0355 | 131.1715
4 | 0.6862 | 0.00501 | -0.0363 | 136.9661
4.5 | 0.7453 | 0.00522 | -0.0372 | 142.7778
5 | 0.8037 | 0.0055 | -0.0379 | 146.1273
5.5 | 0.8599 | 0.00592 | -0.0384 | 145.2534
6 | 0.9137 | 0.00652 | -0.0385 | 140.138
6.5 | 0.9667 | 0.0071 | -0.0384 | 136.1549
7 | 1.0196 | 0.00761 | -0.0384 | 133.9816
7.5 | 1.071 | 0.00816 | -0.0381 | 131.25
8 | 1.1223 | 0.00862 | -0.0377 | 130.1972
8.5 | 1.1703 | 0.0092 | -0.0369 | 127.2065
9 | 1.2164 | 0.00978 | -0.0357 | 124.3763
9.5 | 1.255 | 0.01053 | -0.0334 | 119.1833
10 | 1.2863 | 0.01114 | -0.0296 | 115.4668
10.5 | 1.3001 | 0.01206 | -0.0233 | 107.8027
11 | 1.3239 | 0.01312 | -0.0195 | 100.907
11.5 | 1.3485 | 0.01436 | -0.0162 | 93.9067
12 | 1.3766 | 0.0156 | -0.0136 | 88.2436
12.5 | 1.3991 | 0.01722 | -0.0108 | 81.2485
13 | 1.4234 | 0.01887 | -0.0085 | 75.4319
13.5 | 1.445 | 0.02076 | -0.0061 | 69.605
14 | 1.4656 | 0.02275 | -0.0039 | 64.422
14.5 | 1.4995 | 0.0248 | -0.0046 | 60.4637
15.5 | 1.5573 | 0.03027 | -0.006 | 51.447
16 | 1.5787 | 0.03355 | -0.0062 | 47.0551
16.5 | 1.594 | 0.03704 | -0.0057 | 43.0346
17 | 1.6093 | 0.04051 | -0.0052 | 39.726
17.5 | 1.6199 | 0.04423 | -0.0043 | 36.6245
18 | 1.6262 | 0.04818 | -0.0031 | 33.7526
18.5 | 1.6084 | 0.05219 | 0.002 | 30.8182
19 | 1.6166 | 0.05662 | 0.0019 | 28.5517
19.5 | 1.624 | 0.06129 | 0.0014 | 26.497
20 | 1.63 | 0.06631 | 0.0006 | 24.5815

## 117. Re 12M Mach 0.25 (1)
BIGFOIL.COM POLAR EXPORT
NACA63-319 a=0.2
NACA63-319 a=0.2 |  |  |  | Cl Max: | 1.568 | at alpha= | 14 | deg
JavaFoil+Calcfoil stall+Eppler ext transition |  |  |  | L/D Max: | 126.958 | at alpha= | 5.5 | deg
Re: | 12000000 |  |  | Cd Min: | 0.00535 | at alpha= | -1.5 | deg
Mach: | 0.25 |  |  | Cl=0 at alpha= | -1.6406 | deg
|  |  |  | @ Cl=0.1, Cd= | 0.0053874
|  |  |  | @ Cl=0.4, Cd= | 0.0056706
|  |  |  | @ Cl=0.6, Cd= | 0.0063725
alpha (deg) | Cl | Cd | Cm | Cl/Cd
-18.5 | -0.789 | 0.13407 | -0.002 | -5.886
-18 | -0.838 | 0.12379 | -0.002 | -6.767
-17.5 | -0.885 | 0.11084 | -0.003 | -7.984
-17 | -0.934 | 0.09479 | -0.003 | -9.856
-16.5 | -1 | 0.06802 | -0.004 | -14.694
-16 | -1.05 | 0.05196 | -0.005 | -20.212
-15.5 | -1.088 | 0.04201 | -0.005 | -25.905
-15 | -1.117 | 0.03485 | -0.006 | -32.049
-14.5 | -1.138 | 0.02912 | -0.007 | -39.085
-14 | -1.148 | 0.02573 | -0.007 | -44.6
-13.5 | -1.153 | 0.02202 | -0.008 | -52.338
-13 | -1.147 | 0.0199 | -0.008 | -57.634
-12.5 | -1.143 | 0.01579 | -0.009 | -72.4
-12 | -1.123 | 0.01455 | -0.01 | -77.189
-11.5 | -1.097 | 0.01337 | -0.01 | -82.074
-11 | -1.062 | 0.0125 | -0.011 | -85.013
-10.5 | -1.024 | 0.01161 | -0.012 | -88.234
-10 | -0.982 | 0.01091 | -0.012 | -90.024
-9.5 | -0.937 | 0.01032 | -0.013 | -90.829
-9 | -0.89 | 0.00977 | -0.014 | -91.115
-8.5 | -0.841 | 0.00889 | -0.014 | -94.6
-8 | -0.791 | 0.00869 | -0.015 | -91.056
-7.5 | -0.734 | 0.00876 | -0.016 | -83.82
-7 | -0.675 | 0.00841 | -0.017 | -80.303
-6.5 | -0.615 | 0.00815 | -0.017 | -75.441
-6 | -0.554 | 0.00793 | -0.018 | -69.85
-5.5 | -0.492 | 0.00764 | -0.019 | -64.388
-5 | -0.429 | 0.00743 | -0.019 | -57.772
-4.5 | -0.366 | 0.00694 | -0.02 | -52.753
-4 | -0.303 | 0.0068 | -0.021 | -44.553
-3.5 | -0.239 | 0.00661 | -0.021 | -36.16
-3 | -0.175 | 0.00634 | -0.022 | -27.592
-2.5 | -0.111 | 0.00607 | -0.023 | -18.222
-2 | -0.046 | 0.00549 | -0.023 | -8.424
-1.5 | 0.018 | 0.00535 | -0.024 | 3.441
-1 | 0.083 | 0.00539 | -0.025 | 15.403
-0.5 | 0.148 | 0.00538 | -0.025 | 27.444
0 | 0.212 | 0.00542 | -0.026 | 39.154
0.5 | 0.277 | 0.00545 | -0.027 | 50.763
1 | 0.34 | 0.00553 | -0.028 | 61.495
1.5 | 0.404 | 0.00568 | -0.028 | 71.195
2 | 0.468 | 0.00583 | -0.029 | 80.368
2.5 | 0.532 | 0.00614 | -0.03 | 86.645
3 | 0.596 | 0.00636 | -0.03 | 93.746
3.5 | 0.66 | 0.00656 | -0.031 | 100.639
4 | 0.723 | 0.00676 | -0.032 | 107.034
4.5 | 0.787 | 0.00699 | -0.032 | 112.551
5 | 0.85 | 0.00737 | -0.033 | 115.39
5.5 | 0.905 | 0.00713 | -0.034 | 126.958
6 | 0.961 | 0.00862 | -0.034 | 111.467
6.5 | 1.017 | 0.00939 | -0.035 | 108.29
7 | 1.072 | 0.01017 | -0.035 | 105.353
7.5 | 1.126 | 0.01086 | -0.036 | 103.756
8 | 1.179 | 0.01154 | -0.036 | 102.146
8.5 | 1.23 | 0.01231 | -0.037 | 99.947
9 | 1.276 | 0.01409 | -0.037 | 90.554
9.5 | 1.323 | 0.01495 | -0.038 | 88.555
10 | 1.368 | 0.01589 | -0.038 | 86.082
10.5 | 1.409 | 0.01691 | -0.039 | 83.304
11 | 1.445 | 0.01804 | -0.039 | 80.11
11.5 | 1.479 | 0.0192 | -0.04 | 77.027
12 | 1.508 | 0.0205 | -0.04 | 73.557
12.5 | 1.532 | 0.02191 | -0.041 | 69.933
13 | 1.552 | 0.02337 | -0.041 | 66.408
13.5 | 1.564 | 0.02515 | -0.042 | 62.186
14 | 1.568 | 0.02693 | -0.042 | 58.25
14.5 | 1.566 | 0.02907 | -0.043 | 53.863
15 | 1.557 | 0.03125 | -0.043 | 49.821
15.5 | 1.541 | 0.0337 | -0.044 | 45.718
16 | 1.517 | 0.03643 | -0.044 | 41.655
16.5 | 1.485 | 0.03932 | -0.044 | 37.765
17 | 1.441 | 0.04271 | -0.045 | 33.753
17.5 | 1.391 | 0.04659 | -0.045 | 29.853
18 | 1.332 | 0.05167 | -0.045 | 25.778
18.5 | 1.268 | 0.05602 | -0.046 | 22.636
19 | 1.196 | 0.06327 | -0.046 | 18.898

## 118. Re 12M Mach 0.25 (2)
BIGFOIL.COM POLAR EXPORT
NACA63-319 a=0.2
NACA63-319 a=0.2 |  |  |  | Cl Max: | 1.5765 | at alpha= | 20 | deg
XFOIL ncrit=9 |  |  |  | L/D Max: | 148.77 | at alpha= | 5 | deg
Re: | 12000000 |  |  | Cd Min: | 0.08459 | at alpha= | 20 | deg
Mach: | 0.25 |  |  | Cl=0 at alpha= | -1.6639 | deg
|  |  |  | @ Cl=0.1, Cd= | 0.00442
|  |  |  | @ Cl=0.4, Cd= | 0.00438
|  |  |  | @ Cl=0.6, Cd= | 0.0046797
alpha (deg) | Cl | Cd | Cm | Cl/Cd
-20 | -1.473 | 0.06062 | -0.0561 | -24.2989
-19.5 | -1.4747 | 0.0542 | -0.0582 | -27.2085
-19 | -1.475 | 0.04825 | -0.0596 | -30.5699
-18.5 | -1.467 | 0.04336 | -0.0603 | -33.833
-18 | -1.4599 | 0.03869 | -0.0604 | -37.7333
-17.5 | -1.4568 | 0.03403 | -0.06 | -42.8093
-16.5 | -1.4684 | 0.02478 | -0.0562 | -59.2575
-16 | -1.4491 | 0.02221 | -0.0539 | -65.2454
-15.5 | -1.4295 | 0.01985 | -0.0512 | -72.0151
-15 | -1.4014 | 0.01808 | -0.0486 | -77.5111
-14.5 | -1.3723 | 0.01653 | -0.0457 | -83.0188
-14 | -1.3472 | 0.01496 | -0.0421 | -90.0535
-13.5 | -1.3181 | 0.01378 | -0.0384 | -95.6531
-13 | -1.2907 | 0.01283 | -0.0338 | -100.6002
-12.5 | -1.2652 | 0.01217 | -0.0281 | -103.9606
-12 | -1.219 | 0.01162 | -0.0256 | -104.9053
-11.5 | -1.1704 | 0.01103 | -0.0236 | -106.1106
-11 | -1.1184 | 0.01052 | -0.0221 | -106.3118
-10.5 | -1.0636 | 0.01007 | -0.021 | -105.6207
-10 | -1.0071 | 0.00969 | -0.0203 | -103.9319
-9.5 | -0.9508 | 0.00925 | -0.0196 | -102.7892
-9 | -0.8925 | 0.0089 | -0.0192 | -100.2809
-8.5 | -0.8335 | 0.00857 | -0.019 | -97.2579
-8 | -0.7743 | 0.00824 | -0.0189 | -93.9684
-7.5 | -0.7141 | 0.00796 | -0.019 | -89.7111
-7 | -0.6537 | 0.00769 | -0.0192 | -85.0065
-6.5 | -0.5928 | 0.00744 | -0.0195 | -79.6774
-6 | -0.5316 | 0.00722 | -0.0199 | -73.6288
-5.5 | -0.4704 | 0.00696 | -0.0204 | -67.5862
-5 | -0.4097 | 0.00667 | -0.0209 | -61.4243
-4.5 | -0.3485 | 0.00637 | -0.0214 | -54.7096
-4 | -0.2869 | 0.00614 | -0.0221 | -46.7264
-3.5 | -0.2253 | 0.00588 | -0.0228 | -38.3163
-3 | -0.1634 | 0.00564 | -0.0236 | -28.9716
-2.5 | -0.1017 | 0.00538 | -0.0244 | -18.9033
-2 | -0.041 | 0.0049 | -0.0252 | -8.3673
-1.5 | 0.02 | 0.0045 | -0.0261 | 4.4444
-1 | 0.0833 | 0.00442 | -0.0271 | 18.8462
-0.5 | 0.1465 | 0.00442 | -0.0282 | 33.1448
0 | 0.21 | 0.00438 | -0.0293 | 47.9452
0.5 | 0.2731 | 0.00435 | -0.0303 | 62.7816
1 | 0.3365 | 0.00432 | -0.0314 | 77.8935
1.5 | 0.3999 | 0.00438 | -0.0325 | 91.3014
2 | 0.4634 | 0.00441 | -0.0336 | 105.0794
2.5 | 0.5264 | 0.00452 | -0.0346 | 116.4602
3 | 0.5891 | 0.00465 | -0.0356 | 126.6882
3.5 | 0.6514 | 0.00482 | -0.0365 | 135.1452
4 | 0.7128 | 0.00507 | -0.0373 | 140.5917
4.5 | 0.7742 | 0.00531 | -0.0381 | 145.8004
5 | 0.8346 | 0.00561 | -0.0387 | 148.7701
5.5 | 0.8932 | 0.00602 | -0.039 | 148.3721
6 | 0.9487 | 0.00665 | -0.0389 | 142.6617
6.5 | 1.0021 | 0.00731 | -0.0384 | 137.0862
7 | 1.0554 | 0.00789 | -0.0379 | 133.7643
8 | 1.1576 | 0.00904 | -0.0359 | 128.0531
8.5 | 1.2037 | 0.00969 | -0.0341 | 124.2208
9 | 1.2422 | 0.01044 | -0.0311 | 118.9847
9.5 | 1.2507 | 0.01141 | -0.0231 | 109.6144
10 | 1.2701 | 0.01268 | -0.0181 | 100.1656
10.5 | 1.2926 | 0.01415 | -0.0141 | 91.3498
11 | 1.3188 | 0.01566 | -0.011 | 84.2146
11.5 | 1.3437 | 0.01737 | -0.008 | 77.3575
12 | 1.3691 | 0.01917 | -0.0053 | 71.4189
12.5 | 1.3906 | 0.02132 | -0.0027 | 65.2251
13 | 1.411 | 0.02364 | -0.0002 | 59.687
13.5 | 1.4315 | 0.02606 | 0.002 | 54.9309
14 | 1.4492 | 0.02882 | 0.0041 | 50.2845
14.5 | 1.4815 | 0.03185 | 0.0027 | 46.5149
15 | 1.5212 | 0.03535 | -0.0002 | 43.0325
15.5 | 1.5462 | 0.03927 | -0.0013 | 39.3736
16 | 1.5587 | 0.04321 | -0.0003 | 36.0727
16.5 | 1.5694 | 0.04717 | 0.0009 | 33.2711
17 | 1.5741 | 0.05127 | 0.0028 | 30.7022
17.5 | 1.5571 | 0.0558 | 0.0073 | 27.905
18 | 1.5637 | 0.06078 | 0.0072 | 25.7272
18.5 | 1.5706 | 0.06595 | 0.0067 | 23.815
19 | 1.576 | 0.07157 | 0.0057 | 22.0204
19.5 | 1.5756 | 0.078 | 0.0042 | 20.2
20 | 1.5765 | 0.08459 | 0.0022 | 18.637

## 119. Re 12M Mach 0.50 (1)
BIGFOIL.COM POLAR EXPORT
NACA63-319 a=0.2
NACA63-319 a=0.2 |  |  |  | Cl Max: | 1.404 | at alpha= | 10 | deg
JavaFoil+Calcfoil stall+Eppler ext transition |  |  |  | L/D Max: | 104.397 | at alpha= | 5 | deg
Re: | 12000000 |  |  | Cd Min: | 0.00558 | at alpha= | -1.5 | deg
Mach: | 0.5 |  |  | Cl=0 at alpha= | -1.6438 | deg
|  |  |  | @ Cl=0.1, Cd= | 0.0055939
|  |  |  | @ Cl=0.4, Cd= | 0.0059363
|  |  |  | @ Cl=0.6, Cd= | 0.00675
alpha (deg) | Cl | Cd | Cm | Cl/Cd
-20 | -1.055 | 0.17451 | -0.001 | -6.046
-19.5 | -1.025 | 0.16769 | -0.001 | -6.114
-19 | -0.997 | 0.16197 | -0.001 | -6.153
-18.5 | -0.967 | 0.15776 | -0.002 | -6.127
-18 | -0.944 | 0.13914 | -0.002 | -6.788
-17.5 | -0.914 | 0.13486 | -0.003 | -6.776
-17 | -0.883 | 0.13014 | -0.003 | -6.786
-16.5 | -0.856 | 0.11754 | -0.003 | -7.28
-16 | -0.838 | 0.10671 | -0.004 | -7.851
-15.5 | -0.813 | 0.09587 | -0.005 | -8.483
-15 | -0.769 | 0.10404 | -0.004 | -7.393
-14.5 | -0.742 | 0.10512 | -0.005 | -7.056
-14 | -0.717 | 0.09495 | -0.005 | -7.548
-13.5 | -0.693 | 0.08398 | -0.006 | -8.247
-13 | -0.729 | 0.03851 | -0.009 | -18.929
-12.5 | -0.715 | 0.02851 | -0.01 | -25.075
-12 | -0.597 | 0.08164 | -0.006 | -7.311
-11.5 | -0.614 | 0.04491 | -0.01 | -13.683
-11 | -0.537 | 0.08027 | -0.007 | -6.692
-10.5 | -0.508 | 0.07793 | -0.007 | -6.516
-10 | -0.836 | 0.02302 | -0.013 | -36.317
-9.5 | -0.898 | 0.01533 | -0.014 | -58.594
-9 | -0.894 | 0.01362 | -0.015 | -65.662
-8.5 | -0.868 | 0.01243 | -0.016 | -69.841
-8 | -0.829 | 0.01144 | -0.017 | -72.466
-7.5 | -0.782 | 0.01055 | -0.017 | -74.136
-7 | -0.727 | 0.01038 | -0.018 | -70.113
-6.5 | -0.669 | 0.00976 | -0.019 | -68.496
-6 | -0.608 | 0.00891 | -0.02 | -68.175
-5.5 | -0.546 | 0.0086 | -0.021 | -63.449
-5 | -0.477 | 0.00825 | -0.022 | -57.887
-4.5 | -0.408 | 0.0079 | -0.022 | -51.663
-4 | -0.338 | 0.00736 | -0.023 | -45.845
-3.5 | -0.267 | 0.00715 | -0.024 | -37.286
-3 | -0.195 | 0.00676 | -0.025 | -28.887
-2.5 | -0.124 | 0.00646 | -0.025 | -19.134
-2 | -0.052 | 0.00572 | -0.026 | -9.035
-1.5 | 0.021 | 0.00558 | -0.027 | 3.686
-1 | 0.093 | 0.00559 | -0.028 | 16.596
-0.5 | 0.165 | 0.00563 | -0.028 | 29.291
0 | 0.237 | 0.00571 | -0.029 | 41.541
0.5 | 0.31 | 0.00578 | -0.03 | 53.593
1 | 0.38 | 0.00588 | -0.031 | 64.608
1.5 | 0.451 | 0.00608 | -0.032 | 74.26
2 | 0.523 | 0.00631 | -0.032 | 82.888
2.5 | 0.594 | 0.00675 | -0.033 | 88.026
3 | 0.659 | 0.00675 | -0.034 | 97.748
3.5 | 0.727 | 0.00757 | -0.034 | 95.995
4 | 0.794 | 0.00793 | -0.035 | 100.125
4.5 | 0.86 | 0.00835 | -0.036 | 103.077
5 | 0.926 | 0.00887 | -0.036 | 104.397
5.5 | 0.989 | 0.00985 | -0.037 | 100.405
6 | 1.051 | 0.01098 | -0.037 | 95.714
6.5 | 1.111 | 0.01228 | -0.038 | 90.465
7 | 1.169 | 0.01337 | -0.039 | 87.435
7.5 | 1.225 | 0.01441 | -0.039 | 84.981
8 | 1.275 | 0.01563 | -0.04 | 81.607
8.5 | 1.318 | 0.01832 | -0.04 | 71.977
9 | 1.357 | 0.01984 | -0.041 | 68.409
9.5 | 1.388 | 0.02149 | -0.041 | 64.562
10 | 1.404 | 0.02355 | -0.042 | 59.61
10.5 | 1.391 | 0.02589 | -0.042 | 53.724
11 | 1.328 | 0.02876 | -0.043 | 46.175
11.5 | 0.861 | 0.0353 | -0.043 | 24.407
12 | 0.89 | 0.03816 | -0.044 | 23.326
12.5 | 0.923 | 0.03792 | -0.044 | 24.336
13 | 0.947 | 0.04421 | -0.044 | 21.419
13.5 | 0.972 | 0.04993 | -0.045 | 19.468
14 | 1.003 | 0.05061 | -0.045 | 19.824
14.5 | 1.029 | 0.05626 | -0.046 | 18.285
15 | 1.062 | 0.05469 | -0.046 | 19.425

## 120. Re 12M Mach 0.50 (2)
BIGFOIL.COM POLAR EXPORT
NACA63-319 a=0.2
NACA63-319 a=0.2 |  |  |  | Cl Max: | 1.4232 | at alpha= | 16 | deg
XFOIL ncrit=9 |  |  |  | L/D Max: | 158.233 | at alpha= | 5 | deg
Re: | 12000000 |  |  | Cd Min: | 0.17326 | at alpha= | 20 | deg
Mach: | 0.5 |  |  | Cl=0 at alpha= | -1.6854 | deg
|  |  |  | @ Cl=0.1, Cd= | 0.0045898
|  |  |  | @ Cl=0.4, Cd= | 0.0045814
|  |  |  | @ Cl=0.6, Cd= | 0.0047583
alpha (deg) | Cl | Cd | Cm | Cl/Cd
-17 | -0.9477 | 0.11846 | -0.0361 | -8.0002
-16.5 | -0.9634 | 0.10686 | -0.0444 | -9.0155
-16 | -0.9831 | 0.09499 | -0.0528 | -10.3495
-15.5 | -1.0044 | 0.08341 | -0.0607 | -12.0417
-15 | -1.0311 | 0.07199 | -0.0682 | -14.3228
-14.5 | -1.0584 | 0.06147 | -0.0743 | -17.2182
-14 | -1.0834 | 0.05206 | -0.0785 | -20.8106
-13.5 | -1.1092 | 0.04348 | -0.081 | -25.5106
-13 | -1.1293 | 0.03618 | -0.0815 | -31.2134
-12.5 | -1.1475 | 0.02977 | -0.08 | -38.5455
-12 | -1.1526 | 0.02479 | -0.0768 | -46.4946
-11.5 | -1.1497 | 0.02062 | -0.0724 | -55.7565
-11 | -1.1328 | 0.01748 | -0.0674 | -64.8055
-10.5 | -1.1056 | 0.01505 | -0.0621 | -73.4618
-10 | -1.0709 | 0.01325 | -0.0567 | -80.8226
-9.5 | -1.037 | 0.01179 | -0.0506 | -87.9559
-9 | -1.0096 | 0.01088 | -0.0423 | -92.7941
-8.5 | -0.9525 | 0.01019 | -0.038 | -93.474
-8 | -0.8889 | 0.00964 | -0.0348 | -92.2095
-7.5 | -0.8213 | 0.00916 | -0.0325 | -89.6616
-7 | -0.753 | 0.0087 | -0.0306 | -86.5517
-6.5 | -0.6824 | 0.00832 | -0.0293 | -82.0192
-6 | -0.6116 | 0.00797 | -0.0283 | -76.7378
-5.5 | -0.5402 | 0.00764 | -0.0277 | -70.7068
-5 | -0.4686 | 0.00734 | -0.0274 | -63.842
-4.5 | -0.3978 | 0.00701 | -0.0273 | -56.7475
-4 | -0.3274 | 0.00659 | -0.0273 | -49.6813
-3.5 | -0.2561 | 0.00631 | -0.0276 | -40.5864
-3 | -0.1846 | 0.00599 | -0.0281 | -30.818
-2 | -0.0448 | 0.00505 | -0.0292 | -8.8713
-1.5 | 0.0264 | 0.00465 | -0.0301 | 5.6774
-1 | 0.0997 | 0.00459 | -0.0312 | 21.7211
-0.5 | 0.1737 | 0.00455 | -0.0323 | 38.1758
0 | 0.2471 | 0.00455 | -0.0335 | 54.3077
0.5 | 0.3208 | 0.0045 | -0.0347 | 71.2889
1 | 0.3947 | 0.00458 | -0.0359 | 86.179
1.5 | 0.469 | 0.0046 | -0.0371 | 101.9565
2 | 0.5429 | 0.00472 | -0.0382 | 115.0212
2.5 | 0.6174 | 0.00477 | -0.0392 | 129.434
3 | 0.6913 | 0.00492 | -0.0401 | 140.5081
3.5 | 0.7646 | 0.00509 | -0.0409 | 150.2161
4 | 0.8362 | 0.00541 | -0.0412 | 154.5656
4.5 | 0.9072 | 0.00574 | -0.0414 | 158.0488
5 | 0.9763 | 0.00617 | -0.0411 | 158.2334
5.5 | 1.0441 | 0.00662 | -0.0404 | 157.719
6 | 1.105 | 0.0073 | -0.0386 | 151.3699
6.5 | 1.152 | 0.00832 | -0.0348 | 138.4615
7 | 1.1647 | 0.00954 | -0.0257 | 122.086
7.5 | 1.1793 | 0.01115 | -0.0182 | 105.7668
8 | 1.1951 | 0.01333 | -0.0121 | 89.6549
8.5 | 1.2179 | 0.01555 | -0.0072 | 78.3215
9 | 1.2305 | 0.01845 | -0.0022 | 66.6938
9.5 | 1.2362 | 0.02191 | 0.0027 | 56.4217
10 | 1.2411 | 0.02569 | 0.0069 | 48.3106
10.5 | 1.255 | 0.02933 | 0.0101 | 42.789
11 | 1.2738 | 0.03294 | 0.0127 | 38.6703
11.5 | 1.2926 | 0.0368 | 0.015 | 35.125
12 | 1.3112 | 0.04083 | 0.0169 | 32.1136
12.5 | 1.3316 | 0.04496 | 0.0184 | 29.6174
13 | 1.3483 | 0.04956 | 0.0196 | 27.2054
13.5 | 1.3677 | 0.05418 | 0.0205 | 25.2436
14 | 1.3831 | 0.05933 | 0.021 | 23.312
14.5 | 1.3946 | 0.06498 | 0.0211 | 21.462
15 | 1.4116 | 0.07068 | 0.0203 | 19.9717
15.5 | 1.4194 | 0.07714 | 0.0197 | 18.4003
16 | 1.4232 | 0.08436 | 0.0183 | 16.8706
16.5 | 1.4208 | 0.0925 | 0.0159 | 15.36
17 | 1.4099 | 0.10198 | 0.0122 | 13.8253
17.5 | 1.3916 | 0.11261 | 0.0072 | 12.3577
18 | 1.3693 | 0.12414 | 0.0009 | 11.0303
18.5 | 1.3473 | 0.136 | -0.0062 | 9.9066
19 | 1.3264 | 0.14805 | -0.0139 | 8.9591
19.5 | 1.3032 | 0.16066 | -0.0225 | 8.1115
20 | 1.2828 | 0.17326 | -0.0314 | 7.4039

## 121. Re 14M Mach 0.00 (1)
BIGFOIL.COM POLAR EXPORT
NACA63-319 a=0.2
NACA63-319 a=0.2 |  |  |  | Cl Max: | 1.642 | at alpha= | 16 | deg
JavaFoil+Calcfoil stall+Eppler ext transition |  |  |  | L/D Max: | 117.628 | at alpha= | 5 | deg
Re: | 14000000 |  |  | Cd Min: | 0.0053 | at alpha= | -1 | deg
Mach: | 0 |  |  | Cl=0 at alpha= | -1.6429 | deg
|  |  |  | @ Cl=0.1, Cd= | 0.0053095
|  |  |  | @ Cl=0.4, Cd= | 0.005641
|  |  |  | @ Cl=0.6, Cd= | 0.0062577
alpha (deg) | Cl | Cd | Cm | Cl/Cd
-20 | -1.113 | 0.08593 | -0.001 | -12.957
-19.5 | -1.147 | 0.06977 | -0.001 | -16.443
-19 | -1.169 | 0.06237 | -0.002 | -18.738
-18.5 | -1.19 | 0.05431 | -0.002 | -21.917
-18 | -1.209 | 0.0476 | -0.003 | -25.395
-17.5 | -1.225 | 0.04135 | -0.003 | -29.622
-17 | -1.239 | 0.03558 | -0.004 | -34.819
-16.5 | -1.243 | 0.03283 | -0.004 | -37.87
-16 | -1.248 | 0.02904 | -0.005 | -42.962
-15.5 | -1.248 | 0.02584 | -0.005 | -48.297
-15 | -1.245 | 0.02286 | -0.006 | -54.464
-14.5 | -1.236 | 0.02093 | -0.007 | -59.021
-14 | -1.223 | 0.01898 | -0.007 | -64.439
-13.5 | -1.205 | 0.01747 | -0.008 | -68.956
-13 | -1.191 | 0.01421 | -0.008 | -83.776
-12.5 | -1.164 | 0.01323 | -0.009 | -87.994
-12 | -1.134 | 0.01237 | -0.01 | -91.692
-11.5 | -1.1 | 0.01161 | -0.01 | -94.726
-11 | -1.06 | 0.01084 | -0.011 | -97.819
-10.5 | -1.017 | 0.01031 | -0.011 | -98.653
-10 | -0.973 | 0.00882 | -0.012 | -110.298
-9.5 | -0.932 | 0.00909 | -0.013 | -102.487
-9 | -0.88 | 0.00877 | -0.013 | -100.264
-8.5 | -0.826 | 0.0084 | -0.014 | -98.272
-8 | -0.77 | 0.00809 | -0.015 | -95.222
-7.5 | -0.714 | 0.00825 | -0.015 | -86.472
-7 | -0.656 | 0.00794 | -0.016 | -82.595
-6.5 | -0.597 | 0.00774 | -0.017 | -77.105
-6 | -0.537 | 0.00756 | -0.017 | -71.02
-5.5 | -0.477 | 0.00732 | -0.018 | -65.198
-5 | -0.416 | 0.00717 | -0.019 | -58.004
-4.5 | -0.355 | 0.00675 | -0.019 | -52.608
-4 | -0.293 | 0.00661 | -0.02 | -44.403
-3.5 | -0.231 | 0.00644 | -0.021 | -35.969
-3 | -0.169 | 0.00625 | -0.021 | -27.093
-2.5 | -0.107 | 0.00604 | -0.022 | -17.731
-2 | -0.045 | 0.00576 | -0.023 | -7.768
-1.5 | 0.018 | 0.00536 | -0.023 | 3.323
-1 | 0.08 | 0.0053 | -0.024 | 15.16
-0.5 | 0.143 | 0.00533 | -0.025 | 26.827
0 | 0.206 | 0.00536 | -0.025 | 38.358
0.5 | 0.268 | 0.0054 | -0.026 | 49.674
1 | 0.329 | 0.0055 | -0.027 | 59.878
1.5 | 0.392 | 0.00561 | -0.027 | 69.801
2 | 0.454 | 0.00585 | -0.028 | 77.548
2.5 | 0.516 | 0.00601 | -0.029 | 85.74
3 | 0.578 | 0.0062 | -0.029 | 93.091
3.5 | 0.639 | 0.00636 | -0.03 | 100.481
4 | 0.701 | 0.00651 | -0.031 | 107.712
4.5 | 0.762 | 0.00675 | -0.031 | 112.996
5 | 0.824 | 0.007 | -0.032 | 117.628
5.5 | 0.885 | 0.00755 | -0.033 | 117.221
6 | 0.937 | 0.00822 | -0.033 | 114.01
6.5 | 0.991 | 0.00889 | -0.034 | 111.55
7 | 1.046 | 0.00941 | -0.034 | 111.134
7.5 | 1.099 | 0.00995 | -0.035 | 110.447
8 | 1.152 | 0.01049 | -0.035 | 109.761
8.5 | 1.202 | 0.01116 | -0.036 | 107.699
9 | 1.249 | 0.01259 | -0.036 | 99.244
9.5 | 1.297 | 0.0133 | -0.037 | 97.527
10 | 1.343 | 0.01408 | -0.037 | 95.41
10.5 | 1.386 | 0.0149 | -0.038 | 93.067
11 | 1.427 | 0.01582 | -0.038 | 90.199
11.5 | 1.464 | 0.01676 | -0.039 | 87.371
12 | 1.5 | 0.0178 | -0.039 | 84.271
12.5 | 1.532 | 0.01884 | -0.04 | 81.336
13 | 1.561 | 0.02 | -0.04 | 78.043
13.5 | 1.585 | 0.02134 | -0.041 | 74.276
14 | 1.605 | 0.02274 | -0.041 | 70.562
14.5 | 1.62 | 0.02431 | -0.042 | 66.626
15 | 1.631 | 0.02594 | -0.042 | 62.875
15.5 | 1.639 | 0.02771 | -0.043 | 59.137
16 | 1.642 | 0.02959 | -0.043 | 55.478
16.5 | 1.64 | 0.03166 | -0.044 | 51.79
17 | 1.632 | 0.03389 | -0.044 | 48.144
17.5 | 1.62 | 0.03634 | -0.044 | 44.568
18 | 1.604 | 0.0388 | -0.045 | 41.339
18.5 | 1.584 | 0.0416 | -0.045 | 38.082
19 | 1.562 | 0.04441 | -0.046 | 35.171
19.5 | 1.536 | 0.04773 | -0.046 | 32.176
20 | 1.506 | 0.05207 | -0.046 | 28.926

## 122. Re 14M Mach 0.00 (2)
BIGFOIL.COM POLAR EXPORT
NACA63-319 a=0.2
NACA63-319 a=0.2 |  |  |  | Cl Max: | 1.6715 | at alpha= | 19 | deg
XFOIL ncrit=9 |  |  |  | L/D Max: | 145.018 | at alpha= | 5 | deg
Re: | 14000000 |  |  | Cd Min: | 0.06133 | at alpha= | 20 | deg
Mach: | 0 |  |  | Cl=0 at alpha= | -1.6626 | deg
|  |  |  | @ Cl=0.1, Cd= | 0.0043629
|  |  |  | @ Cl=0.4, Cd= | 0.0042644
|  |  |  | @ Cl=0.6, Cd= | 0.0046946
alpha (deg) | Cl | Cd | Cm | Cl/Cd
-20 | -1.5709 | 0.03719 | -0.0491 | -42.2398
-19.5 | -1.5621 | 0.03351 | -0.0488 | -46.6159
-19 | -1.5566 | 0.02982 | -0.0479 | -52.1999
-18.5 | -1.5454 | 0.02681 | -0.0467 | -57.6427
-17.5 | -1.5351 | 0.02064 | -0.042 | -74.375
-17 | -1.5191 | 0.01853 | -0.0395 | -81.9806
-16.5 | -1.4941 | 0.01706 | -0.0373 | -87.5791
-16 | -1.4675 | 0.01579 | -0.0349 | -92.9386
-15.5 | -1.4407 | 0.01467 | -0.0321 | -98.2072
-15 | -1.4163 | 0.01364 | -0.0286 | -103.8343
-14.5 | -1.395 | 0.01282 | -0.0239 | -108.8144
-14 | -1.3677 | 0.01222 | -0.0196 | -111.9231
-13.5 | -1.3244 | 0.01171 | -0.018 | -113.0999
-13 | -1.2777 | 0.01126 | -0.0169 | -113.4725
-12.5 | -1.2292 | 0.01082 | -0.0161 | -113.6044
-12 | -1.1795 | 0.01038 | -0.0154 | -113.632
-11.5 | -1.1286 | 0.00995 | -0.0149 | -113.4271
-11 | -1.0757 | 0.00958 | -0.0147 | -112.286
-10.5 | -1.0217 | 0.00927 | -0.0147 | -110.2157
-10 | -0.9675 | 0.00891 | -0.0147 | -108.5859
-9.5 | -0.9125 | 0.00859 | -0.0148 | -106.2282
-9 | -0.8563 | 0.00831 | -0.0151 | -103.0445
-8.5 | -0.8002 | 0.00802 | -0.0154 | -99.7756
-8 | -0.743 | 0.00777 | -0.0158 | -95.6242
-7.5 | -0.6858 | 0.00752 | -0.0163 | -91.1968
-7 | -0.6278 | 0.0073 | -0.0168 | -86
-6.5 | -0.5697 | 0.00708 | -0.0174 | -80.4661
-6 | -0.5112 | 0.00687 | -0.018 | -74.4105
-5.5 | -0.4526 | 0.00665 | -0.0187 | -68.0602
-5 | -0.3943 | 0.0064 | -0.0193 | -61.6094
-4.5 | -0.3355 | 0.00614 | -0.02 | -54.6417
-4 | -0.2763 | 0.00596 | -0.0208 | -46.3591
-3.5 | -0.217 | 0.00572 | -0.0216 | -37.9371
-3 | -0.1576 | 0.00552 | -0.0225 | -28.5507
-2.5 | -0.0983 | 0.00528 | -0.0233 | -18.6174
-2 | -0.0392 | 0.00497 | -0.0242 | -7.8873
-1.5 | 0.0189 | 0.00447 | -0.0251 | 4.2282
-1 | 0.0792 | 0.00438 | -0.0261 | 18.0822
-0.5 | 0.14 | 0.00433 | -0.0271 | 32.3326
0 | 0.2007 | 0.00431 | -0.0282 | 46.5661
0.5 | 0.2613 | 0.00427 | -0.0292 | 61.1944
1 | 0.322 | 0.00423 | -0.0303 | 76.1229
1.5 | 0.3825 | 0.00425 | -0.0313 | 90
2 | 0.4431 | 0.0043 | -0.0324 | 103.0465
2.5 | 0.5033 | 0.00443 | -0.0334 | 113.6117
3 | 0.563 | 0.00457 | -0.0344 | 123.1947
3.5 | 0.6224 | 0.00477 | -0.0353 | 130.4822
4 | 0.6812 | 0.00499 | -0.0361 | 136.513
4.5 | 0.7398 | 0.00523 | -0.037 | 141.4532
5 | 0.7976 | 0.0055 | -0.0377 | 145.0182
5.5 | 0.8536 | 0.00593 | -0.0382 | 143.946
6 | 0.906 | 0.0066 | -0.0382 | 137.2727
6.5 | 0.9598 | 0.00709 | -0.0384 | 135.3738
7 | 1.0135 | 0.00752 | -0.0385 | 134.7739
7.5 | 1.0658 | 0.00798 | -0.0384 | 133.5589
8 | 1.1165 | 0.00849 | -0.0381 | 131.5077
8.5 | 1.1666 | 0.00896 | -0.0377 | 130.2009
9 | 1.2126 | 0.00955 | -0.0366 | 126.9738
9.5 | 1.2542 | 0.01024 | -0.0349 | 122.4805
10.5 | 1.314 | 0.01146 | -0.0272 | 114.6597
11 | 1.3364 | 0.01233 | -0.0227 | 108.3861
11.5 | 1.3621 | 0.01336 | -0.0194 | 101.9536
12 | 1.388 | 0.01455 | -0.0164 | 95.3952
12.5 | 1.4134 | 0.01589 | -0.0137 | 88.949
13 | 1.4364 | 0.01748 | -0.0111 | 82.1739
13.5 | 1.4603 | 0.01911 | -0.0088 | 76.4155
14 | 1.4822 | 0.02094 | -0.0067 | 70.7832
14.5 | 1.5008 | 0.02302 | -0.0044 | 65.1955
15 | 1.5308 | 0.025 | -0.0045 | 61.232
15.5 | 1.5722 | 0.02765 | -0.0075 | 56.8608
16 | 1.6029 | 0.03068 | -0.0092 | 52.2458
16.5 | 1.6226 | 0.03371 | -0.0088 | 48.1341
17 | 1.6383 | 0.03702 | -0.0083 | 44.2545
17.5 | 1.6499 | 0.04076 | -0.0077 | 40.4784
18 | 1.6594 | 0.04461 | -0.0071 | 37.1979
18.5 | 1.6663 | 0.04875 | -0.0065 | 34.1805
19 | 1.6715 | 0.05289 | -0.0057 | 31.6033
19.5 | 1.6496 | 0.05656 | 0.0005 | 29.1655
20 | 1.6549 | 0.06133 | 0 | 26.9835

## 123. Re 14M Mach 0.10 (1)
BIGFOIL.COM POLAR EXPORT
NACA63-319 a=0.2
NACA63-319 a=0.2 |  |  |  | Cl Max: | 1.629 | at alpha= | 15.5 | deg
JavaFoil+Calcfoil stall+Eppler ext transition |  |  |  | L/D Max: | 118.122 | at alpha= | 5 | deg
Re: | 14000000 |  |  | Cd Min: | 0.0053 | at alpha= | -1 | deg
Mach: | 0.1 |  |  | Cl=0 at alpha= | -1.6429 | deg
|  |  |  | @ Cl=0.1, Cd= | 0.0053181
|  |  |  | @ Cl=0.4, Cd= | 0.0056813
|  |  |  | @ Cl=0.6, Cd= | 0.0062848
alpha (deg) | Cl | Cd | Cm | Cl/Cd
-20 | -1.05 | 0.10227 | -0.001 | -10.269
-19.5 | -1.096 | 0.07786 | -0.001 | -14.08
-19 | -1.119 | 0.07151 | -0.002 | -15.647
-18.5 | -1.148 | 0.06 | -0.002 | -19.14
-18 | -1.172 | 0.052 | -0.003 | -22.531
-17.5 | -1.191 | 0.04538 | -0.003 | -26.254
-17 | -1.212 | 0.03786 | -0.004 | -32.011
-16.5 | -1.22 | 0.03482 | -0.004 | -35.045
-16 | -1.228 | 0.03057 | -0.005 | -40.18
-15.5 | -1.233 | 0.02701 | -0.005 | -45.633
-15 | -1.233 | 0.02375 | -0.006 | -51.905
-14.5 | -1.226 | 0.02166 | -0.007 | -56.594
-14 | -1.216 | 0.01956 | -0.007 | -62.147
-13.5 | -1.2 | 0.01797 | -0.008 | -66.784
-13 | -1.188 | 0.01451 | -0.008 | -81.846
-12.5 | -1.163 | 0.01349 | -0.009 | -86.202
-12 | -1.134 | 0.01258 | -0.01 | -90.14
-11.5 | -1.1 | 0.01181 | -0.01 | -93.207
-11 | -1.061 | 0.01104 | -0.011 | -96.143
-10.5 | -1.019 | 0.01044 | -0.011 | -97.596
-10 | -0.975 | 0.00989 | -0.012 | -98.592
-9.5 | -0.929 | 0.00933 | -0.013 | -99.608
-9 | -0.883 | 0.00889 | -0.014 | -99.355
-8.5 | -0.829 | 0.0085 | -0.014 | -97.493
-8 | -0.774 | 0.00819 | -0.015 | -94.508
-7.5 | -0.717 | 0.00831 | -0.015 | -86.274
-7 | -0.659 | 0.00796 | -0.016 | -82.741
-6.5 | -0.6 | 0.00781 | -0.017 | -76.728
-6 | -0.54 | 0.00757 | -0.017 | -71.25
-5.5 | -0.479 | 0.00732 | -0.018 | -65.49
-5 | -0.418 | 0.00716 | -0.019 | -58.368
-4.5 | -0.357 | 0.00675 | -0.019 | -52.821
-4 | -0.295 | 0.00661 | -0.02 | -44.601
-3.5 | -0.233 | 0.00649 | -0.021 | -35.842
-3 | -0.17 | 0.00628 | -0.021 | -27.1
-2.5 | -0.108 | 0.00607 | -0.022 | -17.735
-2 | -0.045 | 0.00579 | -0.023 | -7.765
-1.5 | 0.018 | 0.00536 | -0.023 | 3.341
-1 | 0.081 | 0.0053 | -0.024 | 15.244
-0.5 | 0.144 | 0.00536 | -0.025 | 26.81
0 | 0.207 | 0.00536 | -0.025 | 38.562
0.5 | 0.269 | 0.00542 | -0.026 | 49.707
1 | 0.331 | 0.0055 | -0.027 | 60.157
1.5 | 0.394 | 0.00566 | -0.028 | 69.539
2 | 0.456 | 0.00588 | -0.028 | 77.6
2.5 | 0.518 | 0.00605 | -0.029 | 85.692
3 | 0.58 | 0.00623 | -0.03 | 93.094
3.5 | 0.642 | 0.0064 | -0.03 | 100.451
4 | 0.704 | 0.00651 | -0.031 | 108.234
4.5 | 0.766 | 0.00676 | -0.032 | 113.416
5 | 0.828 | 0.00701 | -0.032 | 118.122
5.5 | 0.889 | 0.00763 | -0.033 | 116.484
6 | 0.941 | 0.00828 | -0.033 | 113.564
6.5 | 0.995 | 0.00896 | -0.034 | 111.078
7 | 1.05 | 0.0095 | -0.034 | 110.542
7.5 | 1.104 | 0.01005 | -0.035 | 109.871
8 | 1.156 | 0.0106 | -0.035 | 109.037
8.5 | 1.207 | 0.01133 | -0.036 | 106.551
9 | 1.254 | 0.01277 | -0.036 | 98.17
9.5 | 1.302 | 0.0135 | -0.037 | 96.393
10 | 1.348 | 0.01427 | -0.038 | 94.434
10.5 | 1.39 | 0.01511 | -0.038 | 92.028
11 | 1.43 | 0.01606 | -0.039 | 89.051
11.5 | 1.468 | 0.01703 | -0.039 | 86.177
12 | 1.502 | 0.01808 | -0.04 | 83.069
12.5 | 1.533 | 0.01918 | -0.04 | 79.958
13 | 1.562 | 0.02044 | -0.041 | 76.392
13.5 | 1.584 | 0.02175 | -0.041 | 72.823
14 | 1.602 | 0.02319 | -0.042 | 69.051
14.5 | 1.615 | 0.02482 | -0.042 | 65.06
15 | 1.624 | 0.02652 | -0.043 | 61.236
15.5 | 1.629 | 0.0285 | -0.043 | 57.143
16 | 1.629 | 0.03033 | -0.043 | 53.724
16.5 | 1.624 | 0.03248 | -0.044 | 49.993
17 | 1.612 | 0.03483 | -0.044 | 46.287
17.5 | 1.596 | 0.03742 | -0.045 | 42.641
18 | 1.576 | 0.03997 | -0.045 | 39.43
18.5 | 1.552 | 0.04296 | -0.045 | 36.118
19 | 1.525 | 0.04593 | -0.046 | 33.196
19.5 | 1.493 | 0.04997 | -0.046 | 29.875
20 | 1.459 | 0.05419 | -0.046 | 26.922

## 124. Re 14M Mach 0.10 (2)
BIGFOIL.COM POLAR EXPORT
NACA63-319 a=0.2
NACA63-319 a=0.2 |  |  |  | Cl Max: | 1.6602 | at alpha= | 19 | deg
XFOIL ncrit=9 |  |  |  | L/D Max: | 145.771 | at alpha= | 5 | deg
Re: | 14000000 |  |  | Cd Min: | 0.06463 | at alpha= | 20 | deg
Mach: | 0.1 |  |  | Cl=0 at alpha= | -1.6635 | deg
|  |  |  | @ Cl=0.1, Cd= | 0.0043635
|  |  |  | @ Cl=0.4, Cd= | 0.0042721
|  |  |  | @ Cl=0.6, Cd= | 0.0046904
alpha (deg) | Cl | Cd | Cm | Cl/Cd
-20 | -1.557 | 0.04038 | -0.0511 | -38.5587
-19.5 | -1.5478 | 0.03647 | -0.0511 | -42.4404
-19 | -1.5427 | 0.03246 | -0.0506 | -47.5262
-18.5 | -1.5282 | 0.02941 | -0.0497 | -51.9619
-18 | -1.5147 | 0.02652 | -0.0485 | -57.1154
-17.5 | -1.5315 | 0.02194 | -0.0451 | -69.804
-17 | -1.5152 | 0.01969 | -0.0428 | -76.9528
-16.5 | -1.4945 | 0.01786 | -0.0403 | -83.6786
-16 | -1.4685 | 0.01643 | -0.0379 | -89.3792
-15.5 | -1.441 | 0.01521 | -0.0352 | -94.7403
-15 | -1.4145 | 0.01412 | -0.0321 | -100.1771
-14.5 | -1.3897 | 0.01319 | -0.0281 | -105.3601
-14 | -1.3729 | 0.01245 | -0.022 | -110.2731
-13.5 | -1.3316 | 0.01189 | -0.0199 | -111.9933
-13 | -1.2856 | 0.01142 | -0.0185 | -112.5744
-12.5 | -1.2369 | 0.01098 | -0.0175 | -112.6503
-12 | -1.1872 | 0.01051 | -0.0167 | -112.9591
-11.5 | -1.1363 | 0.01007 | -0.016 | -112.8401
-11 | -1.0833 | 0.00967 | -0.0156 | -112.0269
-10.5 | -1.029 | 0.00935 | -0.0155 | -110.0535
-10 | -0.9742 | 0.00899 | -0.0154 | -108.3648
-9.5 | -0.919 | 0.00865 | -0.0154 | -106.2428
-9 | -0.8623 | 0.00837 | -0.0156 | -103.0227
-8.5 | -0.8057 | 0.00808 | -0.0159 | -99.7153
-8 | -0.7481 | 0.00781 | -0.0162 | -95.7875
-7.5 | -0.6905 | 0.00756 | -0.0166 | -91.336
-7 | -0.632 | 0.00733 | -0.0171 | -86.221
-6.5 | -0.5735 | 0.00711 | -0.0177 | -80.661
-6 | -0.5145 | 0.0069 | -0.0183 | -74.5652
-5.5 | -0.4555 | 0.00668 | -0.0189 | -68.1886
-5 | -0.3967 | 0.00642 | -0.0196 | -61.7913
-4.5 | -0.3376 | 0.00616 | -0.0202 | -54.8052
-4 | -0.278 | 0.00598 | -0.021 | -46.4883
-3.5 | -0.2183 | 0.00573 | -0.0218 | -38.0977
-3 | -0.1585 | 0.00554 | -0.0226 | -28.6101
-2.5 | -0.0987 | 0.00529 | -0.0235 | -18.6578
-2 | -0.0393 | 0.00497 | -0.0244 | -7.9074
-1.5 | 0.0191 | 0.00447 | -0.0252 | 4.2729
-1 | 0.0798 | 0.00438 | -0.0262 | 18.2192
-0.5 | 0.141 | 0.00433 | -0.0273 | 32.5635
0 | 0.2021 | 0.00431 | -0.0283 | 46.891
0.5 | 0.2631 | 0.00427 | -0.0294 | 61.6159
1 | 0.3242 | 0.00423 | -0.0305 | 76.643
1.5 | 0.3852 | 0.00426 | -0.0315 | 90.4225
2 | 0.4462 | 0.00431 | -0.0326 | 103.5267
2.5 | 0.5069 | 0.00443 | -0.0336 | 114.4244
3 | 0.567 | 0.00458 | -0.0346 | 123.7991
3.5 | 0.6268 | 0.00478 | -0.0355 | 131.1297
4 | 0.686 | 0.005 | -0.0363 | 137.2
4.5 | 0.745 | 0.00524 | -0.0371 | 142.1756
5 | 0.8032 | 0.00551 | -0.0379 | 145.7713
5.5 | 0.8596 | 0.00595 | -0.0383 | 144.4706
6 | 0.9123 | 0.00662 | -0.0383 | 137.8097
6.5 | 0.9662 | 0.00712 | -0.0384 | 135.7022
7 | 1.0201 | 0.00757 | -0.0384 | 134.7556
7.5 | 1.0725 | 0.00805 | -0.0383 | 133.2298
8 | 1.1234 | 0.00855 | -0.0379 | 131.3918
8.5 | 1.1732 | 0.00905 | -0.0373 | 129.6354
9 | 1.2186 | 0.00967 | -0.036 | 126.0186
9.5 | 1.2589 | 0.01038 | -0.0339 | 121.2813
10 | 1.2965 | 0.01098 | -0.0313 | 118.0783
10.5 | 1.31 | 0.01174 | -0.0247 | 111.5843
11 | 1.3347 | 0.01269 | -0.0208 | 105.1773
11.5 | 1.3612 | 0.01379 | -0.0176 | 98.7092
12 | 1.3869 | 0.01509 | -0.0147 | 91.9085
12.5 | 1.413 | 0.01649 | -0.0121 | 85.6883
13 | 1.4345 | 0.01824 | -0.0094 | 78.6458
13.5 | 1.4595 | 0.01989 | -0.0072 | 73.3786
14 | 1.4801 | 0.02189 | -0.005 | 67.6153
14.5 | 1.4972 | 0.02416 | -0.0027 | 61.9702
15 | 1.5309 | 0.0263 | -0.0035 | 58.2091
15.5 | 1.5688 | 0.02918 | -0.0061 | 53.7629
16 | 1.601 | 0.03239 | -0.0082 | 49.4288
16.5 | 1.62 | 0.03547 | -0.0076 | 45.6724
17 | 1.6351 | 0.0389 | -0.007 | 42.0334
17.5 | 1.6451 | 0.04278 | -0.0063 | 38.4549
18 | 1.6536 | 0.04682 | -0.0056 | 35.3182
18.5 | 1.6593 | 0.05108 | -0.0049 | 32.4843
19 | 1.6602 | 0.05546 | -0.0036 | 29.9351
19.5 | 1.6405 | 0.05951 | 0.0015 | 27.5668
20 | 1.6443 | 0.06463 | 0.0009 | 25.4417

## 125. Re 14M Mach 0.25 (1)
BIGFOIL.COM POLAR EXPORT
NACA63-319 a=0.2
NACA63-319 a=0.2 |  |  |  | Cl Max: | 1.57 | at alpha= | 14 | deg
JavaFoil+Calcfoil stall+Eppler ext transition |  |  |  | L/D Max: | 116.773 | at alpha= | 5 | deg
Re: | 14000000 |  |  | Cd Min: | 0.00534 | at alpha= | -1 | deg
Mach: | 0.25 |  |  | Cl=0 at alpha= | -1.6406 | deg
|  |  |  | @ Cl=0.1, Cd= | 0.0053505
|  |  |  | @ Cl=0.4, Cd= | 0.00571
|  |  |  | @ Cl=0.6, Cd= | 0.0064
alpha (deg) | Cl | Cd | Cm | Cl/Cd
-18.5 | -0.79 | 0.13166 | -0.002 | -6.004
-18 | -0.84 | 0.1209 | -0.002 | -6.944
-17.5 | -0.888 | 0.10789 | -0.003 | -8.229
-17 | -0.942 | 0.08799 | -0.003 | -10.711
-16.5 | -1.007 | 0.06291 | -0.004 | -16.015
-16 | -1.055 | 0.04901 | -0.005 | -21.535
-15.5 | -1.092 | 0.04025 | -0.005 | -27.117
-15 | -1.12 | 0.0333 | -0.006 | -33.641
-14.5 | -1.14 | 0.02806 | -0.007 | -40.642
-14 | -1.15 | 0.02483 | -0.007 | -46.311
-13.5 | -1.155 | 0.02123 | -0.008 | -54.401
-13 | -1.149 | 0.01919 | -0.008 | -59.889
-12.5 | -1.145 | 0.01521 | -0.009 | -75.306
-12 | -1.125 | 0.01413 | -0.01 | -79.61
-11.5 | -1.099 | 0.01303 | -0.01 | -84.361
-11 | -1.064 | 0.01214 | -0.011 | -87.638
-10.5 | -1.026 | 0.01123 | -0.012 | -91.362
-10 | -0.984 | 0.01062 | -0.012 | -92.637
-9.5 | -0.939 | 0.01006 | -0.013 | -93.364
-9 | -0.892 | 0.00909 | -0.014 | -98.086
-8.5 | -0.847 | 0.0089 | -0.015 | -95.16
-8 | -0.791 | 0.00851 | -0.015 | -92.953
-7.5 | -0.734 | 0.00815 | -0.016 | -90.065
-7 | -0.675 | 0.0082 | -0.017 | -82.324
-6.5 | -0.615 | 0.00799 | -0.017 | -76.947
-6 | -0.554 | 0.00773 | -0.018 | -71.647
-5.5 | -0.492 | 0.00755 | -0.019 | -65.167
-5 | -0.429 | 0.00733 | -0.019 | -58.567
-4.5 | -0.366 | 0.00716 | -0.02 | -51.178
-4 | -0.303 | 0.00671 | -0.021 | -45.159
-3.5 | -0.239 | 0.00656 | -0.021 | -36.41
-3 | -0.175 | 0.00636 | -0.022 | -27.493
-2.5 | -0.111 | 0.00614 | -0.023 | -17.997
-2 | -0.046 | 0.00585 | -0.023 | -7.898
-1.5 | 0.018 | 0.00538 | -0.024 | 3.421
-1 | 0.083 | 0.00534 | -0.025 | 15.534
-0.5 | 0.148 | 0.00538 | -0.025 | 27.453
0 | 0.212 | 0.00541 | -0.026 | 39.25
0.5 | 0.277 | 0.00547 | -0.027 | 50.587
1 | 0.34 | 0.00556 | -0.028 | 61.209
1.5 | 0.404 | 0.00572 | -0.028 | 70.712
2 | 0.468 | 0.00594 | -0.029 | 78.879
2.5 | 0.532 | 0.00613 | -0.03 | 86.819
3 | 0.596 | 0.00639 | -0.03 | 93.35
3.5 | 0.66 | 0.00655 | -0.031 | 100.691
4 | 0.723 | 0.00673 | -0.032 | 107.56
4.5 | 0.787 | 0.007 | -0.032 | 112.413
5 | 0.85 | 0.00728 | -0.033 | 116.773
5.5 | 0.904 | 0.00806 | -0.034 | 112.154
6 | 0.961 | 0.00869 | -0.034 | 110.61
6.5 | 1.017 | 0.00945 | -0.035 | 107.707
7 | 1.073 | 0.01007 | -0.035 | 106.502
7.5 | 1.128 | 0.01067 | -0.036 | 105.64
8 | 1.181 | 0.0113 | -0.036 | 104.434
8.5 | 1.231 | 0.01212 | -0.037 | 101.557
9 | 1.278 | 0.01372 | -0.037 | 93.131
9.5 | 1.325 | 0.01457 | -0.038 | 90.942
10 | 1.37 | 0.01547 | -0.038 | 88.567
10.5 | 1.41 | 0.01648 | -0.039 | 85.56
11 | 1.447 | 0.0176 | -0.039 | 82.21
11.5 | 1.481 | 0.01873 | -0.04 | 79.024
12 | 1.51 | 0.01994 | -0.041 | 75.723
12.5 | 1.534 | 0.02133 | -0.041 | 71.932
13 | 1.554 | 0.02277 | -0.042 | 68.243
13.5 | 1.566 | 0.02436 | -0.042 | 64.266
14 | 1.57 | 0.02625 | -0.042 | 59.828
14.5 | 1.568 | 0.02835 | -0.043 | 55.308
15 | 1.559 | 0.03043 | -0.043 | 51.219
15.5 | 1.543 | 0.03292 | -0.044 | 46.862
16 | 1.519 | 0.0355 | -0.044 | 42.787
16.5 | 1.487 | 0.03813 | -0.045 | 38.999
17 | 1.443 | 0.04179 | -0.045 | 34.528
17.5 | 1.393 | 0.04514 | -0.045 | 30.854
18 | 1.334 | 0.05 | -0.045 | 26.679
18.5 | 1.269 | 0.05508 | -0.046 | 23.044
19 | 1.198 | 0.06121 | -0.046 | 19.569

## 126. Re 14M Mach 0.25 (2)
BIGFOIL.COM POLAR EXPORT
NACA63-319 a=0.2
NACA63-319 a=0.2 |  |  |  | Cl Max: | 1.6033 | at alpha= | 17.5 | deg
XFOIL ncrit=9 |  |  |  | L/D Max: | 149 | at alpha= | 5 | deg
Re: | 14000000 |  |  | Cd Min: | 0.08177 | at alpha= | 20 | deg
Mach: | 0.25 |  |  | Cl=0 at alpha= | -1.6689 | deg
|  |  |  | @ Cl=0.1, Cd= | 0.0043969
|  |  |  | @ Cl=0.4, Cd= | 0.00429
|  |  |  | @ Cl=0.6, Cd= | 0.0046383
alpha (deg) | Cl | Cd | Cm | Cl/Cd
-20 | -1.4919 | 0.05866 | -0.0571 | -25.433
-19.5 | -1.4955 | 0.0521 | -0.0591 | -28.7044
-19 | -1.4929 | 0.04656 | -0.0603 | -32.064
-18.5 | -1.4861 | 0.04166 | -0.0608 | -35.6721
-18 | -1.4756 | 0.03736 | -0.0607 | -39.4968
-17.5 | -1.4668 | 0.03322 | -0.0601 | -44.1541
-17 | -1.4585 | 0.02934 | -0.0588 | -49.7103
-16.5 | -1.4529 | 0.02564 | -0.0568 | -56.6654
-16 | -1.4477 | 0.02222 | -0.0541 | -65.153
-15.5 | -1.4397 | 0.01924 | -0.0507 | -74.8285
-15 | -1.4174 | 0.01726 | -0.0476 | -82.1205
-14.5 | -1.3878 | 0.01579 | -0.0446 | -87.8911
-14 | -1.3594 | 0.01444 | -0.0411 | -94.1413
-13.5 | -1.3314 | 0.01331 | -0.037 | -100.0301
-13 | -1.3099 | 0.01237 | -0.0312 | -105.8933
-12.5 | -1.2756 | 0.0118 | -0.0267 | -108.1017
-12 | -1.2271 | 0.01127 | -0.0246 | -108.882
-11.5 | -1.176 | 0.01077 | -0.0229 | -109.1922
-11 | -1.1231 | 0.01026 | -0.0215 | -109.4639
-10.5 | -1.0682 | 0.00981 | -0.0204 | -108.8889
-10 | -1.0112 | 0.00942 | -0.0197 | -107.3461
-9.5 | -0.9537 | 0.00905 | -0.0192 | -105.3812
-9 | -0.8955 | 0.00867 | -0.0188 | -103.2872
-8.5 | -0.8359 | 0.00838 | -0.0187 | -99.7494
-8 | -0.7766 | 0.00803 | -0.0186 | -96.7123
-7.5 | -0.716 | 0.00779 | -0.0188 | -91.9127
-7 | -0.6555 | 0.0075 | -0.019 | -87.4
-6.5 | -0.5942 | 0.00729 | -0.0194 | -81.5089
-6 | -0.5329 | 0.00704 | -0.0198 | -75.696
-5.5 | -0.4715 | 0.00683 | -0.0203 | -69.0337
-5 | -0.4103 | 0.00655 | -0.0208 | -62.6412
-4.5 | -0.349 | 0.00629 | -0.0214 | -55.4849
-4 | -0.2874 | 0.00604 | -0.022 | -47.5828
-3.5 | -0.2255 | 0.0058 | -0.0228 | -38.8793
-3 | -0.1635 | 0.0056 | -0.0236 | -29.1964
-2.5 | -0.1014 | 0.00535 | -0.0244 | -18.9533
-2 | -0.0402 | 0.005 | -0.0252 | -8.04
-1.5 | 0.0205 | 0.00448 | -0.0261 | 4.5759
-1 | 0.0834 | 0.00441 | -0.0271 | 18.9116
-0.5 | 0.1469 | 0.00436 | -0.0282 | 33.6927
0 | 0.2101 | 0.00435 | -0.0293 | 48.2989
0.5 | 0.2735 | 0.00428 | -0.0304 | 63.9019
1 | 0.3367 | 0.00428 | -0.0315 | 78.6682
1.5 | 0.4002 | 0.00429 | -0.0326 | 93.2867
2 | 0.4635 | 0.00435 | -0.0336 | 106.5517
2.5 | 0.5267 | 0.00445 | -0.0347 | 118.3596
3 | 0.5892 | 0.0046 | -0.0356 | 128.087
3.5 | 0.6512 | 0.00482 | -0.0365 | 135.1037
4 | 0.7127 | 0.00506 | -0.0373 | 140.8498
4.5 | 0.7739 | 0.00532 | -0.0381 | 145.4699
5 | 0.8344 | 0.0056 | -0.0387 | 149
5.5 | 0.8928 | 0.00606 | -0.039 | 147.3267
6 | 0.9476 | 0.0067 | -0.0388 | 141.4328
6.5 | 1.0016 | 0.00733 | -0.0384 | 136.6439
7 | 1.0559 | 0.00785 | -0.0379 | 134.5096
7.5 | 1.1083 | 0.00841 | -0.0372 | 131.7836
8 | 1.1599 | 0.00893 | -0.0362 | 129.888
8.5 | 1.2059 | 0.00958 | -0.0344 | 125.8768
9 | 1.2455 | 0.01032 | -0.0315 | 120.688
9.5 | 1.2566 | 0.01123 | -0.0239 | 111.8967
10 | 1.2781 | 0.01236 | -0.019 | 103.4061
10.5 | 1.303 | 0.01367 | -0.0152 | 95.3182
11 | 1.3287 | 0.01516 | -0.0118 | 87.6451
11.5 | 1.3574 | 0.01665 | -0.0091 | 81.5255
12 | 1.3805 | 0.01853 | -0.0061 | 74.5008
12.5 | 1.4052 | 0.02045 | -0.0036 | 68.7139
13 | 1.4246 | 0.02279 | -0.001 | 62.5099
13.5 | 1.4469 | 0.02506 | 0.0012 | 57.7374
14 | 1.4644 | 0.0278 | 0.0034 | 52.6763
14.5 | 1.4829 | 0.03056 | 0.0053 | 48.5242
15 | 1.5203 | 0.03372 | 0.0029 | 45.086
15.5 | 1.5494 | 0.03783 | 0.0007 | 40.9569
16 | 1.5828 | 0.04194 | -0.0021 | 37.7396
16.5 | 1.5944 | 0.04595 | -0.0011 | 34.6986
17 | 1.6011 | 0.05041 | -0.0001 | 31.7616
17.5 | 1.6033 | 0.05503 | 0.0013 | 29.135
18 | 1.5841 | 0.05879 | 0.0074 | 26.9451
18.5 | 1.5897 | 0.06392 | 0.0071 | 24.8702
19 | 1.5937 | 0.06955 | 0.0063 | 22.9145
19.5 | 1.5949 | 0.07569 | 0.005 | 21.0715
20 | 1.599 | 0.08177 | 0.0034 | 19.5548

## 127. Re 14M Mach 0.50 (1)
BIGFOIL.COM POLAR EXPORT
NACA63-319 a=0.2
NACA63-319 a=0.2 |  |  |  | Cl Max: | 1.405 | at alpha= | 10 | deg
JavaFoil+Calcfoil stall+Eppler ext transition |  |  |  | L/D Max: | 103.555 | at alpha= | 5 | deg
Re: | 14000000 |  |  | Cd Min: | 0.00561 | at alpha= | -1 | deg
Mach: | 0.5 |  |  | Cl=0 at alpha= | -1.6438 | deg
|  |  |  | @ Cl=0.1, Cd= | 0.005611
|  |  |  | @ Cl=0.4, Cd= | 0.0059563
|  |  |  | @ Cl=0.6, Cd= | 0.0067573
alpha (deg) | Cl | Cd | Cm | Cl/Cd
-20 | -1.054 | 0.18425 | -0.001 | -5.72
-19.5 | -1.025 | 0.17717 | -0.001 | -5.787
-19 | -0.995 | 0.1727 | -0.001 | -5.761
-18.5 | -0.966 | 0.17038 | -0.002 | -5.67
-18 | -0.942 | 0.15155 | -0.002 | -6.213
-17.5 | -0.912 | 0.14558 | -0.003 | -6.262
-17 | -0.882 | 0.14089 | -0.003 | -6.259
-16.5 | -0.853 | 0.13134 | -0.003 | -6.491
-16 | -0.842 | 0.10208 | -0.004 | -8.249
-15.5 | -0.824 | 0.08706 | -0.005 | -9.467
-15 | -0.772 | 0.10068 | -0.004 | -7.672
-14.5 | -0.743 | 0.10308 | -0.005 | -7.205
-14 | -0.72 | 0.09171 | -0.006 | -7.847
-13.5 | -0.703 | 0.07551 | -0.007 | -9.315
-13 | -0.736 | 0.03481 | -0.009 | -21.148
-12.5 | -0.718 | 0.0271 | -0.01 | -26.48
-12 | -0.599 | 0.07984 | -0.007 | -7.499
-11.5 | -0.631 | 0.03552 | -0.01 | -17.772
-11 | -0.537 | 0.08049 | -0.007 | -6.672
-10.5 | -0.508 | 0.0771 | -0.007 | -6.588
-10 | -0.836 | 0.02278 | -0.013 | -36.697
-9.5 | -0.899 | 0.01497 | -0.014 | -60.065
-9 | -0.896 | 0.01318 | -0.015 | -67.939
-8.5 | -0.87 | 0.01204 | -0.016 | -72.245
-8 | -0.831 | 0.01109 | -0.017 | -74.91
-7.5 | -0.783 | 0.01029 | -0.017 | -76.101
-7 | -0.729 | 0.00962 | -0.018 | -75.731
-6.5 | -0.67 | 0.00876 | -0.019 | -76.461
-6 | -0.613 | 0.00892 | -0.02 | -68.709
-5.5 | -0.546 | 0.00842 | -0.021 | -64.804
-5 | -0.477 | 0.00802 | -0.022 | -59.5
-4.5 | -0.408 | 0.00775 | -0.022 | -52.631
-4 | -0.338 | 0.00721 | -0.023 | -46.799
-3.5 | -0.267 | 0.00703 | -0.024 | -37.922
-3 | -0.195 | 0.00684 | -0.025 | -28.555
-2.5 | -0.124 | 0.00655 | -0.025 | -18.868
-2 | -0.052 | 0.00623 | -0.026 | -8.289
-1.5 | 0.021 | 0.00564 | -0.027 | 3.65
-1 | 0.093 | 0.00561 | -0.028 | 16.545
-0.5 | 0.165 | 0.00562 | -0.028 | 29.384
0 | 0.237 | 0.00566 | -0.029 | 41.956
0.5 | 0.31 | 0.00573 | -0.03 | 54.03
1 | 0.38 | 0.0059 | -0.031 | 64.422
1.5 | 0.451 | 0.0061 | -0.032 | 74.01
2 | 0.523 | 0.00646 | -0.032 | 80.943
2.5 | 0.594 | 0.00676 | -0.033 | 87.856
3 | 0.66 | 0.00673 | -0.034 | 98.101
3.5 | 0.727 | 0.00752 | -0.034 | 96.728
4 | 0.794 | 0.00784 | -0.035 | 101.365
4.5 | 0.861 | 0.00832 | -0.036 | 103.446
5 | 0.926 | 0.00895 | -0.036 | 103.555
5.5 | 0.989 | 0.01004 | -0.037 | 98.48
6 | 1.052 | 0.01107 | -0.037 | 94.973
6.5 | 1.112 | 0.01215 | -0.038 | 91.504
7 | 1.17 | 0.01314 | -0.039 | 89.094
7.5 | 1.226 | 0.01413 | -0.039 | 86.765
8 | 1.274 | 0.01653 | -0.04 | 77.099
8.5 | 1.32 | 0.01785 | -0.04 | 73.954
9 | 1.359 | 0.01933 | -0.041 | 70.324
9.5 | 1.389 | 0.02092 | -0.041 | 66.394
10 | 1.405 | 0.02294 | -0.042 | 61.254
10.5 | 1.392 | 0.02512 | -0.043 | 55.436
11 | 1.33 | 0.02794 | -0.043 | 47.591
11.5 | 0.863 | 0.03423 | -0.043 | 25.199
12 | 0.891 | 0.03713 | -0.044 | 24.007
12.5 | 0.924 | 0.03675 | -0.044 | 25.145
13 | 0.949 | 0.04278 | -0.045 | 22.177
13.5 | 0.973 | 0.04873 | -0.045 | 19.975
14 | 1.005 | 0.04885 | -0.045 | 20.585
14.5 | 1.031 | 0.05427 | -0.046 | 18.996
15 | 1.064 | 0.05311 | -0.047 | 20.032

## 128. Re 14M Mach 0.50 (2)
BIGFOIL.COM POLAR EXPORT
NACA63-319 a=0.2
NACA63-319 a=0.2 |  |  |  | Cl Max: | 1.4301 | at alpha= | 15 | deg
XFOIL ncrit=9 |  |  |  | L/D Max: | 159.557 | at alpha= | 5.5 | deg
Re: | 14000000 |  |  | Cd Min: | 0.11705 | at alpha= | -17 | deg
Mach: | 0.5 |  |  | Cl=0 at alpha= | -1.6908 | deg
|  |  |  | @ Cl=0.1, Cd= | 0.0045602
|  |  |  | @ Cl=0.4, Cd= | 0.0044552
|  |  |  | @ Cl=0.6, Cd= | 0.0046737
alpha (deg) | Cl | Cd | Cm | Cl/Cd
-17 | -0.9586 | 0.11705 | -0.0376 | -8.1897
-16.5 | -0.9777 | 0.10511 | -0.0463 | -9.3017
-16 | -0.996 | 0.09349 | -0.0544 | -10.6535
-15.5 | -1.0165 | 0.08202 | -0.0622 | -12.3933
-15 | -1.0435 | 0.07071 | -0.0696 | -14.7575
-14.5 | -1.0713 | 0.06026 | -0.0755 | -17.778
-14 | -1.1017 | 0.05052 | -0.0799 | -21.8072
-13.5 | -1.1274 | 0.04215 | -0.082 | -26.7473
-13 | -1.1493 | 0.03484 | -0.0822 | -32.9879
-12.5 | -1.169 | 0.02851 | -0.0804 | -41.0032
-12 | -1.1746 | 0.02361 | -0.0768 | -49.7501
-11.5 | -1.1705 | 0.01961 | -0.0721 | -59.6889
-11 | -1.1529 | 0.01656 | -0.0667 | -69.6196
-10.5 | -1.1245 | 0.01428 | -0.0612 | -78.7465
-10 | -1.0891 | 0.01259 | -0.0555 | -86.5052
-9.5 | -1.0575 | 0.01128 | -0.0486 | -93.75
-9 | -1.02 | 0.01055 | -0.0412 | -96.6825
-8.5 | -0.9599 | 0.00992 | -0.0372 | -96.7641
-8 | -0.8951 | 0.00936 | -0.0341 | -95.6303
-7.5 | -0.8264 | 0.00891 | -0.0319 | -92.7497
-7 | -0.7568 | 0.00848 | -0.0301 | -89.2453
-6.5 | -0.6856 | 0.00812 | -0.0289 | -84.4335
-6 | -0.6144 | 0.00777 | -0.028 | -79.0734
-5.5 | -0.5424 | 0.00746 | -0.0275 | -72.7078
-5 | -0.4705 | 0.00718 | -0.0272 | -65.5292
-4.5 | -0.3989 | 0.00686 | -0.0271 | -58.1487
-4 | -0.3285 | 0.00647 | -0.0271 | -50.7728
-3.5 | -0.2568 | 0.00618 | -0.0275 | -41.5534
-3 | -0.1847 | 0.00591 | -0.028 | -31.2521
-2.5 | -0.1132 | 0.00563 | -0.0287 | -20.1066
-2 | -0.0431 | 0.00513 | -0.0293 | -8.4016
-1.5 | 0.0266 | 0.00461 | -0.0301 | 5.7701
0 | 0.2476 | 0.00446 | -0.0336 | 55.5157
0.5 | 0.3211 | 0.00445 | -0.0347 | 72.1573
1 | 0.3952 | 0.00445 | -0.036 | 88.809
1.5 | 0.4693 | 0.00453 | -0.0371 | 103.5982
2 | 0.5437 | 0.00459 | -0.0383 | 118.4532
2.5 | 0.6177 | 0.0047 | -0.0393 | 131.4255
3 | 0.692 | 0.00481 | -0.0403 | 143.8669
3.5 | 0.7649 | 0.00504 | -0.0409 | 151.7659
4 | 0.8362 | 0.00536 | -0.0413 | 156.0075
4.5 | 0.9069 | 0.00573 | -0.0414 | 158.2723
5 | 0.976 | 0.00615 | -0.0411 | 158.6992
5.5 | 1.0451 | 0.00655 | -0.0406 | 159.5573
6 | 1.1046 | 0.0073 | -0.0386 | 151.3151
6.5 | 1.1493 | 0.00836 | -0.0345 | 137.4761
7 | 1.168 | 0.00944 | -0.0261 | 123.7288
7.5 | 1.1817 | 0.01102 | -0.0184 | 107.2323
8 | 1.202 | 0.013 | -0.0126 | 92.4615
8.5 | 1.2224 | 0.01531 | -0.0075 | 79.8432
9 | 1.2371 | 0.01808 | -0.0025 | 68.4237
9.5 | 1.2406 | 0.02161 | 0.0026 | 57.4086
10.5 | 1.2677 | 0.02854 | 0.0099 | 44.4184
11 | 1.2872 | 0.03207 | 0.0126 | 40.1372
11.5 | 1.3099 | 0.0356 | 0.0149 | 36.7949
12 | 1.3281 | 0.03965 | 0.0169 | 33.4956
12.5 | 1.347 | 0.04385 | 0.0185 | 30.7184
13 | 1.3653 | 0.04829 | 0.0199 | 28.2729
13.5 | 1.385 | 0.05286 | 0.0209 | 26.2013
14 | 1.3995 | 0.05803 | 0.0215 | 24.1168
14.5 | 1.4158 | 0.06329 | 0.0219 | 22.37
15 | 1.4301 | 0.06887 | 0.0219 | 20.7652

## 129. Re 16M Mach 0.00 (1)
BIGFOIL.COM POLAR EXPORT
NACA63-319 a=0.2
NACA63-319 a=0.2 |  |  |  | Cl Max: | 1.643 | at alpha= | 16 | deg
JavaFoil+Calcfoil stall+Eppler ext transition |  |  |  | L/D Max: | 124.509 | at alpha= | 6 | deg
Re: | 16000000 |  |  | Cd Min: | 0.00529 | at alpha= | -0.5 | deg
Mach: | 0 |  |  | Cl=0 at alpha= | -1.6429 | deg
|  |  |  | @ Cl=0.1, Cd= | 0.0053446
|  |  |  | @ Cl=0.4, Cd= | 0.0057468
|  |  |  | @ Cl=0.6, Cd= | 0.0062105
alpha (deg) | Cl | Cd | Cm | Cl/Cd
-20 | -1.119 | 0.08123 | -0.001 | -13.778
-19.5 | -1.153 | 0.06575 | -0.001 | -17.537
-19 | -1.171 | 0.06075 | -0.002 | -19.272
-18.5 | -1.194 | 0.05201 | -0.002 | -22.96
-18 | -1.212 | 0.04563 | -0.003 | -26.561
-17.5 | -1.227 | 0.04027 | -0.003 | -30.471
-17 | -1.242 | 0.03426 | -0.004 | -36.239
-16.5 | -1.246 | 0.03163 | -0.004 | -39.399
-16 | -1.25 | 0.02826 | -0.005 | -44.216
-15.5 | -1.25 | 0.02515 | -0.005 | -49.698
-15 | -1.247 | 0.02209 | -0.006 | -56.455
-14.5 | -1.238 | 0.02013 | -0.007 | -61.493
-14 | -1.224 | 0.01852 | -0.007 | -66.087
-13.5 | -1.207 | 0.01692 | -0.008 | -71.318
-13 | -1.192 | 0.01385 | -0.008 | -86.084
-12.5 | -1.166 | 0.01289 | -0.009 | -90.427
-12 | -1.136 | 0.01206 | -0.01 | -94.168
-11.5 | -1.101 | 0.01134 | -0.01 | -97.153
-11 | -1.062 | 0.01056 | -0.011 | -100.58
-10.5 | -1.019 | 0.01004 | -0.011 | -101.528
-10 | -0.975 | 0.00904 | -0.012 | -107.879
-9.5 | -0.932 | 0.00891 | -0.013 | -104.639
-9 | -0.88 | 0.00861 | -0.013 | -102.119
-8.5 | -0.826 | 0.00825 | -0.014 | -100.06
-8 | -0.77 | 0.00796 | -0.015 | -96.771
-7.5 | -0.714 | 0.00808 | -0.015 | -88.331
-7 | -0.656 | 0.0078 | -0.016 | -84.125
-6.5 | -0.597 | 0.0076 | -0.017 | -78.556
-6 | -0.537 | 0.00736 | -0.017 | -73.038
-5.5 | -0.477 | 0.00721 | -0.018 | -66.152
-5 | -0.416 | 0.00706 | -0.019 | -58.911
-4.5 | -0.355 | 0.00693 | -0.019 | -51.245
-4 | -0.293 | 0.00653 | -0.02 | -44.907
-3.5 | -0.231 | 0.00642 | -0.021 | -36.028
-3 | -0.169 | 0.0063 | -0.021 | -26.883
-2.5 | -0.107 | 0.00605 | -0.022 | -17.695
-2 | -0.045 | 0.00585 | -0.023 | -7.649
-1.5 | 0.018 | 0.00554 | -0.023 | 3.215
-1 | 0.08 | 0.00537 | -0.024 | 14.972
-0.5 | 0.143 | 0.00529 | -0.025 | 27.032
0 | 0.206 | 0.00533 | -0.025 | 38.548
0.5 | 0.268 | 0.00542 | -0.026 | 49.413
1 | 0.329 | 0.00553 | -0.027 | 59.571
1.5 | 0.392 | 0.00573 | -0.027 | 68.314
2 | 0.454 | 0.00586 | -0.028 | 77.484
2.5 | 0.516 | 0.00601 | -0.029 | 85.761
3 | 0.578 | 0.00616 | -0.029 | 93.782
3.5 | 0.639 | 0.0063 | -0.03 | 101.441
4 | 0.701 | 0.00652 | -0.031 | 107.475
4.5 | 0.762 | 0.00667 | -0.031 | 114.248
5 | 0.824 | 0.00715 | -0.032 | 115.269
5.5 | 0.885 | 0.00762 | -0.033 | 116.114
6 | 0.937 | 0.00753 | -0.033 | 124.509
6.5 | 0.992 | 0.0088 | -0.034 | 112.74
7 | 1.047 | 0.00932 | -0.034 | 112.246
7.5 | 1.101 | 0.00979 | -0.035 | 112.398
8 | 1.153 | 0.01033 | -0.035 | 111.641
8.5 | 1.202 | 0.01144 | -0.036 | 105.101
9 | 1.251 | 0.01233 | -0.036 | 101.456
9.5 | 1.299 | 0.01301 | -0.037 | 99.861
10 | 1.345 | 0.01373 | -0.037 | 97.957
10.5 | 1.388 | 0.01453 | -0.038 | 95.506
11 | 1.428 | 0.01543 | -0.038 | 92.58
11.5 | 1.466 | 0.01636 | -0.039 | 89.616
12 | 1.501 | 0.01737 | -0.04 | 86.433
12.5 | 1.534 | 0.01842 | -0.04 | 83.283
13 | 1.563 | 0.01953 | -0.041 | 80.009
13.5 | 1.587 | 0.02075 | -0.041 | 76.466
14 | 1.606 | 0.0222 | -0.041 | 72.362
14.5 | 1.621 | 0.02376 | -0.042 | 68.229
15 | 1.633 | 0.02534 | -0.042 | 64.434
15.5 | 1.64 | 0.02707 | -0.043 | 60.582
16 | 1.643 | 0.02895 | -0.043 | 56.765
16.5 | 1.641 | 0.03097 | -0.044 | 53.003
17 | 1.634 | 0.03296 | -0.044 | 49.556
17.5 | 1.622 | 0.03535 | -0.045 | 45.872
18 | 1.605 | 0.03796 | -0.045 | 42.293
18.5 | 1.586 | 0.04047 | -0.045 | 39.195
19 | 1.563 | 0.04355 | -0.046 | 35.894
19.5 | 1.537 | 0.04689 | -0.046 | 32.778
20 | 1.508 | 0.0507 | -0.046 | 29.751

## 130. Re 16M Mach 0.00 (2)
BIGFOIL.COM POLAR EXPORT
NACA63-319 a=0.2
NACA63-319 a=0.2 |  |  |  | Cl Max: | 1.6971 | at alpha= | 19.5 | deg
XFOIL ncrit=9 |  |  |  | L/D Max: | 144.719 | at alpha= | 5 | deg
Re: | 16000000 |  |  | Cd Min: | 0.05992 | at alpha= | 20 | deg
Mach: | 0 |  |  | Cl=0 at alpha= | -1.6672 | deg
|  |  |  | @ Cl=0.1, Cd= | 0.0043397
|  |  |  | @ Cl=0.4, Cd= | 0.0042029
|  |  |  | @ Cl=0.6, Cd= | 0.0046989
alpha (deg) | Cl | Cd | Cm | Cl/Cd
-20 | -1.5809 | 0.0363 | -0.0491 | -43.551
-19.5 | -1.5695 | 0.03288 | -0.0487 | -47.7342
-19 | -1.5622 | 0.02935 | -0.0478 | -53.2266
-18.5 | -1.5472 | 0.02663 | -0.0467 | -58.0999
-18 | -1.5299 | 0.02422 | -0.0453 | -63.1668
-17.5 | -1.5432 | 0.02014 | -0.0416 | -76.6236
-17 | -1.526 | 0.01814 | -0.039 | -84.1235
-16.5 | -1.5064 | 0.01643 | -0.0363 | -91.6859
-16 | -1.4804 | 0.0152 | -0.0336 | -97.3947
-15.5 | -1.4534 | 0.01416 | -0.0307 | -102.6412
-15 | -1.4275 | 0.01328 | -0.0272 | -107.4925
-14.5 | -1.4082 | 0.01256 | -0.0218 | -112.1178
-14 | -1.3743 | 0.01195 | -0.0186 | -115.0042
-13.5 | -1.3305 | 0.01143 | -0.0171 | -116.4042
-13 | -1.2831 | 0.01098 | -0.0161 | -116.8579
-12.5 | -1.2336 | 0.01058 | -0.0155 | -116.5974
-12 | -1.1829 | 0.01017 | -0.0149 | -116.3127
-11.5 | -1.1316 | 0.00975 | -0.0145 | -116.0615
-11 | -1.0787 | 0.00938 | -0.0143 | -115
-10.5 | -1.0245 | 0.00906 | -0.0143 | -113.0795
-10 | -0.9696 | 0.00875 | -0.0144 | -110.8114
-9.5 | -0.9145 | 0.00841 | -0.0145 | -108.7396
-9 | -0.8582 | 0.00815 | -0.0148 | -105.3006
-8.5 | -0.8017 | 0.00787 | -0.0152 | -101.8679
-8 | -0.7446 | 0.00762 | -0.0156 | -97.7165
-7.5 | -0.687 | 0.00737 | -0.0161 | -93.2157
-7 | -0.629 | 0.00716 | -0.0167 | -87.8492
-6.5 | -0.5707 | 0.00695 | -0.0173 | -82.1151
-6 | -0.512 | 0.00675 | -0.0179 | -75.8519
-5.5 | -0.4533 | 0.00656 | -0.0186 | -69.1006
-5 | -0.3946 | 0.00631 | -0.0193 | -62.5357
-4.5 | -0.3359 | 0.00608 | -0.02 | -55.2467
-4 | -0.2767 | 0.00586 | -0.0208 | -47.2184
-3.5 | -0.2173 | 0.00565 | -0.0216 | -38.4602
-3 | -0.1577 | 0.00548 | -0.0225 | -28.7774
-2.5 | -0.0982 | 0.00524 | -0.0233 | -18.7405
-2 | -0.0388 | 0.00503 | -0.0242 | -7.7137
-1.5 | 0.0195 | 0.00453 | -0.0251 | 4.3046
-1 | 0.0795 | 0.00436 | -0.0261 | 18.2339
-0.5 | 0.1401 | 0.0043 | -0.0271 | 32.5814
0 | 0.2008 | 0.00427 | -0.0282 | 47.0258
0.5 | 0.2615 | 0.00421 | -0.0292 | 62.114
1 | 0.3221 | 0.00421 | -0.0303 | 76.5083
1.5 | 0.3827 | 0.00418 | -0.0314 | 91.555
2 | 0.4432 | 0.00426 | -0.0324 | 104.0376
2.5 | 0.5034 | 0.00438 | -0.0334 | 114.9315
3 | 0.5629 | 0.00458 | -0.0344 | 122.9039
3.5 | 0.6222 | 0.00477 | -0.0353 | 130.4403
4 | 0.6809 | 0.00501 | -0.0361 | 135.9082
4.5 | 0.7395 | 0.00523 | -0.037 | 141.3958
5 | 0.7974 | 0.00551 | -0.0377 | 144.7187
6 | 0.9055 | 0.00663 | -0.0382 | 136.5762
6.5 | 0.9598 | 0.00709 | -0.0384 | 135.3738
7 | 1.0141 | 0.00746 | -0.0386 | 135.9383
7.5 | 1.0664 | 0.00794 | -0.0385 | 134.3073
8 | 1.1181 | 0.00839 | -0.0383 | 133.2658
8.5 | 1.168 | 0.00887 | -0.0379 | 131.6798
9 | 1.2143 | 0.00947 | -0.0369 | 128.226
9.5 | 1.2576 | 0.01009 | -0.0354 | 124.6383
10 | 1.2991 | 0.01065 | -0.0336 | 121.9812
10.5 | 1.3286 | 0.01116 | -0.0295 | 119.0502
11 | 1.3457 | 0.01202 | -0.024 | 111.9551
11.5 | 1.372 | 0.01295 | -0.0205 | 105.9459
12 | 1.3975 | 0.0141 | -0.0174 | 99.1135
12.5 | 1.4242 | 0.01535 | -0.0148 | 92.7818
13 | 1.4468 | 0.01691 | -0.012 | 85.5588
13.5 | 1.4729 | 0.01839 | -0.0099 | 80.0924
14 | 1.4937 | 0.02026 | -0.0075 | 73.7266
14.5 | 1.5129 | 0.02231 | -0.0053 | 67.8126
15.5 | 1.5659 | 0.02677 | -0.0048 | 58.4946
16 | 1.6027 | 0.02959 | -0.0072 | 54.1636
16.5 | 1.6408 | 0.03259 | -0.0102 | 50.3467
17 | 1.6559 | 0.0359 | -0.0095 | 46.1253
17.5 | 1.6683 | 0.03951 | -0.0089 | 42.2248
18 | 1.6807 | 0.04311 | -0.0084 | 38.9863
18.5 | 1.6908 | 0.04701 | -0.0079 | 35.9668
19 | 1.6966 | 0.05128 | -0.0074 | 33.085
19.5 | 1.6971 | 0.05597 | -0.0067 | 30.3216
20 | 1.6679 | 0.05992 | 0.0001 | 27.8354

## 131. Re 16M Mach 0.10 (1)
BIGFOIL.COM POLAR EXPORT
NACA63-319 a=0.2
NACA63-319 a=0.2 |  |  |  | Cl Max: | 1.631 | at alpha= | 16 | deg
JavaFoil+Calcfoil stall+Eppler ext transition |  |  |  | L/D Max: | 115.032 | at alpha= | 5.5 | deg
Re: | 16000000 |  |  | Cd Min: | 0.00531 | at alpha= | -0.5 | deg
Mach: | 0.1 |  |  | Cl=0 at alpha= | -1.6429 | deg
|  |  |  | @ Cl=0.1, Cd= | 0.0053519
|  |  |  | @ Cl=0.4, Cd= | 0.0057564
|  |  |  | @ Cl=0.6, Cd= | 0.0062552
alpha (deg) | Cl | Cd | Cm | Cl/Cd
-20 | -1.059 | 0.0945 | -0.001 | -11.21
-19.5 | -1.101 | 0.07391 | -0.001 | -14.903
-19 | -1.124 | 0.06797 | -0.002 | -16.532
-18.5 | -1.152 | 0.05729 | -0.002 | -20.115
-18 | -1.175 | 0.04978 | -0.003 | -23.613
-17.5 | -1.195 | 0.04348 | -0.003 | -27.482
-17 | -1.215 | 0.03643 | -0.004 | -33.344
-16.5 | -1.223 | 0.03353 | -0.004 | -36.471
-16 | -1.23 | 0.02977 | -0.005 | -41.331
-15.5 | -1.234 | 0.0263 | -0.005 | -46.933
-15 | -1.233 | 0.02344 | -0.006 | -52.623
-14.5 | -1.229 | 0.02082 | -0.007 | -59
-14 | -1.217 | 0.01911 | -0.007 | -63.695
-13.5 | -1.201 | 0.01762 | -0.008 | -68.163
-13 | -1.189 | 0.01414 | -0.008 | -84.107
-12.5 | -1.165 | 0.01315 | -0.009 | -88.59
-12 | -1.136 | 0.01228 | -0.01 | -92.47
-11.5 | -1.102 | 0.01151 | -0.01 | -95.718
-11 | -1.063 | 0.01077 | -0.011 | -98.73
-10.5 | -1.021 | 0.01016 | -0.012 | -100.477
-10 | -0.977 | 0.00916 | -0.012 | -106.598
-9.5 | -0.935 | 0.00897 | -0.013 | -104.252
-9 | -0.883 | 0.00872 | -0.014 | -101.21
-8.5 | -0.829 | 0.00835 | -0.014 | -99.298
-8 | -0.774 | 0.00805 | -0.015 | -96.058
-7.5 | -0.717 | 0.00768 | -0.015 | -93.323
-7 | -0.659 | 0.00782 | -0.016 | -84.23
-6.5 | -0.6 | 0.0077 | -0.017 | -77.912
-6 | -0.54 | 0.00742 | -0.017 | -72.783
-5.5 | -0.479 | 0.0073 | -0.018 | -65.63
-5 | -0.418 | 0.00707 | -0.019 | -59.12
-4.5 | -0.357 | 0.00693 | -0.019 | -51.431
-4 | -0.295 | 0.00652 | -0.02 | -45.237
-3.5 | -0.233 | 0.00643 | -0.021 | -36.177
-3 | -0.17 | 0.0063 | -0.021 | -27.014
-2.5 | -0.108 | 0.00609 | -0.022 | -17.678
-2 | -0.045 | 0.00587 | -0.023 | -7.667
-1.5 | 0.018 | 0.00558 | -0.023 | 3.212
-1 | 0.081 | 0.00537 | -0.024 | 15.042
-0.5 | 0.144 | 0.00531 | -0.025 | 27.038
0 | 0.207 | 0.00536 | -0.025 | 38.516
0.5 | 0.269 | 0.00545 | -0.026 | 49.397
1 | 0.331 | 0.00553 | -0.027 | 59.848
1.5 | 0.394 | 0.00574 | -0.028 | 68.627
2 | 0.456 | 0.00591 | -0.028 | 77.218
2.5 | 0.518 | 0.00604 | -0.029 | 85.777
3 | 0.58 | 0.00621 | -0.03 | 93.511
3.5 | 0.642 | 0.00635 | -0.03 | 101.118
4 | 0.704 | 0.00652 | -0.031 | 107.975
4.5 | 0.766 | 0.00677 | -0.032 | 113.231
5 | 0.828 | 0.00722 | -0.032 | 114.625
5.5 | 0.889 | 0.00773 | -0.033 | 115.032
6 | 0.941 | 0.00832 | -0.033 | 113.095
6.5 | 0.996 | 0.00889 | -0.034 | 112.066
7 | 1.051 | 0.0094 | -0.034 | 111.784
7.5 | 1.105 | 0.00989 | -0.035 | 111.71
8 | 1.157 | 0.01047 | -0.035 | 110.518
8.5 | 1.206 | 0.01183 | -0.036 | 101.936
9 | 1.255 | 0.01248 | -0.036 | 100.609
9.5 | 1.303 | 0.01318 | -0.037 | 98.932
10 | 1.349 | 0.01392 | -0.038 | 96.904
10.5 | 1.392 | 0.0148 | -0.038 | 94.046
11 | 1.432 | 0.01567 | -0.039 | 91.4
11.5 | 1.469 | 0.01663 | -0.039 | 88.355
12 | 1.504 | 0.0176 | -0.04 | 85.459
12.5 | 1.535 | 0.01874 | -0.04 | 81.933
13 | 1.563 | 0.01998 | -0.041 | 78.216
13.5 | 1.586 | 0.02124 | -0.041 | 74.651
14 | 1.603 | 0.02265 | -0.042 | 70.792
14.5 | 1.617 | 0.02428 | -0.042 | 66.596
15 | 1.626 | 0.02591 | -0.043 | 62.743
15.5 | 1.63 | 0.02771 | -0.043 | 58.831
16 | 1.631 | 0.02966 | -0.043 | 54.977
16.5 | 1.626 | 0.03179 | -0.044 | 51.14
17 | 1.614 | 0.03411 | -0.044 | 47.31
17.5 | 1.598 | 0.0364 | -0.045 | 43.893
18 | 1.577 | 0.03913 | -0.045 | 40.315
18.5 | 1.554 | 0.04175 | -0.045 | 37.211
19 | 1.526 | 0.04507 | -0.046 | 33.853
19.5 | 1.495 | 0.04862 | -0.046 | 30.749
20 | 1.46 | 0.05334 | -0.046 | 27.369

## 132. Re 16M Mach 0.10 (2)
BIGFOIL.COM POLAR EXPORT
NACA63-319 a=0.2
NACA63-319 a=0.2 |  |  |  | Cl Max: | 1.6854 | at alpha= | 19 | deg
XFOIL ncrit=9 |  |  |  | L/D Max: | 145.489 | at alpha= | 5 | deg
Re: | 16000000 |  |  | Cd Min: | 0.06277 | at alpha= | 20 | deg
Mach: | 0.1 |  |  | Cl=0 at alpha= | -1.6681 | deg
|  |  |  | @ Cl=0.1, Cd= | 0.0043472
|  |  |  | @ Cl=0.4, Cd= | 0.0042015
|  |  |  | @ Cl=0.6, Cd= | 0.0046811
alpha (deg) | Cl | Cd | Cm | Cl/Cd
-20 | -1.5691 | 0.03929 | -0.0512 | -39.9364
-19.5 | -1.5592 | 0.03546 | -0.0511 | -43.9707
-19 | -1.5506 | 0.0318 | -0.0505 | -48.761
-18.5 | -1.537 | 0.02872 | -0.0496 | -53.5167
-18 | -1.5209 | 0.02605 | -0.0483 | -58.3839
-17.5 | -1.5233 | 0.02239 | -0.0457 | -68.0348
-17 | -1.5237 | 0.01919 | -0.0423 | -79.4007
-16.5 | -1.5044 | 0.01732 | -0.0396 | -86.8591
-16 | -1.4808 | 0.01584 | -0.0368 | -93.4848
-15.5 | -1.4539 | 0.01466 | -0.0339 | -99.1746
-15 | -1.4264 | 0.01368 | -0.0307 | -104.269
-14.5 | -1.4022 | 0.01286 | -0.0264 | -109.0358
-14 | -1.3802 | 0.01219 | -0.021 | -113.224
-13.5 | -1.3381 | 0.01162 | -0.019 | -115.1549
-13 | -1.2914 | 0.01113 | -0.0177 | -116.0288
-12.5 | -1.242 | 0.01071 | -0.0168 | -115.9664
-12 | -1.191 | 0.0103 | -0.0162 | -115.6311
-11.5 | -1.1393 | 0.00987 | -0.0156 | -115.4306
-11 | -1.0864 | 0.00947 | -0.0152 | -114.7202
-10.5 | -1.0318 | 0.00913 | -0.0151 | -113.012
-10 | -0.9764 | 0.00882 | -0.0151 | -110.7029
-9.5 | -0.921 | 0.00847 | -0.0152 | -108.7367
-9 | -0.8644 | 0.0082 | -0.0154 | -105.4146
-8.5 | -0.8072 | 0.00792 | -0.0157 | -101.9192
-8 | -0.7498 | 0.00765 | -0.016 | -98.0131
-7.5 | -0.6917 | 0.00741 | -0.0165 | -93.3468
-7 | -0.6333 | 0.00718 | -0.017 | -88.2033
-6.5 | -0.5745 | 0.00698 | -0.0175 | -82.3066
-6 | -0.5154 | 0.00678 | -0.0182 | -76.0177
-5.5 | -0.4562 | 0.00659 | -0.0188 | -69.2261
-5 | -0.3971 | 0.00633 | -0.0195 | -62.733
-4.5 | -0.338 | 0.0061 | -0.0202 | -55.4098
-4 | -0.2784 | 0.00587 | -0.021 | -47.4276
-3.5 | -0.2186 | 0.00567 | -0.0218 | -38.5538
-3 | -0.1586 | 0.00549 | -0.0226 | -28.8889
-2.5 | -0.0987 | 0.00525 | -0.0235 | -18.8
-2 | -0.0389 | 0.00503 | -0.0244 | -7.7336
-1.5 | 0.0197 | 0.00453 | -0.0252 | 4.3488
-1 | 0.0801 | 0.00437 | -0.0262 | 18.3295
-0.5 | 0.1412 | 0.0043 | -0.0273 | 32.8372
0 | 0.2022 | 0.00428 | -0.0283 | 47.243
0.5 | 0.2634 | 0.00422 | -0.0294 | 62.4171
1 | 0.3243 | 0.00422 | -0.0305 | 76.8483
1.5 | 0.3854 | 0.00418 | -0.0316 | 92.201
2 | 0.4464 | 0.00427 | -0.0326 | 104.5433
2.5 | 0.5069 | 0.00438 | -0.0336 | 115.7306
3 | 0.5669 | 0.00457 | -0.0346 | 124.0481
3.5 | 0.6265 | 0.00477 | -0.0355 | 131.3417
4 | 0.6857 | 0.00502 | -0.0363 | 136.5936
4.5 | 0.7447 | 0.00524 | -0.0371 | 142.1183
5 | 0.8031 | 0.00552 | -0.0379 | 145.4891
5.5 | 0.859 | 0.00598 | -0.0383 | 143.6455
6 | 0.9117 | 0.00666 | -0.0382 | 136.8919
6.5 | 0.9662 | 0.00712 | -0.0384 | 135.7022
7 | 1.0208 | 0.0075 | -0.0386 | 136.1067
7.5 | 1.0733 | 0.00799 | -0.0384 | 134.3304
8 | 1.125 | 0.00846 | -0.0381 | 132.9787
8.5 | 1.1749 | 0.00895 | -0.0375 | 131.2737
9 | 1.2207 | 0.00957 | -0.0363 | 127.5549
9.5 | 1.263 | 0.01021 | -0.0345 | 123.7023
10 | 1.303 | 0.01079 | -0.0324 | 120.76
10.5 | 1.3225 | 0.0114 | -0.0265 | 116.0088
11 | 1.3442 | 0.01234 | -0.0219 | 108.9303
11.5 | 1.3709 | 0.01337 | -0.0187 | 102.5355
12 | 1.3972 | 0.01458 | -0.0157 | 95.8299
12.5 | 1.423 | 0.01596 | -0.013 | 89.1604
13 | 1.4465 | 0.01757 | -0.0104 | 82.3278
13.5 | 1.4713 | 0.0192 | -0.0081 | 76.6302
14 | 1.4912 | 0.02121 | -0.0057 | 70.3065
14.5 | 1.512 | 0.02325 | -0.0036 | 65.0323
15 | 1.5287 | 0.02553 | -0.0014 | 59.8786
15.5 | 1.5633 | 0.02821 | -0.0034 | 55.4165
16 | 1.5998 | 0.03117 | -0.0058 | 51.325
16.5 | 1.6381 | 0.03439 | -0.009 | 47.633
17 | 1.6505 | 0.038 | -0.0082 | 43.4342
17.5 | 1.6622 | 0.04177 | -0.0076 | 39.7941
18 | 1.6739 | 0.04552 | -0.007 | 36.7728
18.5 | 1.682 | 0.04969 | -0.0065 | 33.8499
19 | 1.6854 | 0.05419 | -0.0058 | 31.1017
19.5 | 1.6845 | 0.05891 | -0.0049 | 28.5945
20 | 1.6604 | 0.06277 | 0.0012 | 26.4521

## 133. Re 16M Mach 0.25 (1)
BIGFOIL.COM POLAR EXPORT
NACA63-319 a=0.2
NACA63-319 a=0.2 |  |  |  | Cl Max: | 1.572 | at alpha= | 14 | deg
JavaFoil+Calcfoil stall+Eppler ext transition |  |  |  | L/D Max: | 113.824 | at alpha= | 4.5 | deg
Re: | 16000000 |  |  | Cd Min: | 0.00535 | at alpha= | -0.5 | deg
Mach: | 0.25 |  |  | Cl=0 at alpha= | -1.6406 | deg
|  |  |  | @ Cl=0.1, Cd= | 0.0053943
|  |  |  | @ Cl=0.4, Cd= | 0.0057769
|  |  |  | @ Cl=0.6, Cd= | 0.0063581
alpha (deg) | Cl | Cd | Cm | Cl/Cd
-18.5 | -0.793 | 0.12857 | -0.002 | -6.165
-18 | -0.843 | 0.11637 | -0.002 | -7.245
-17.5 | -0.891 | 0.10431 | -0.003 | -8.544
-17 | -0.95 | 0.08254 | -0.003 | -11.505
-16.5 | -1.012 | 0.06017 | -0.004 | -16.813
-16 | -1.059 | 0.04719 | -0.005 | -22.434
-15.5 | -1.095 | 0.03851 | -0.005 | -28.437
-15 | -1.123 | 0.03225 | -0.006 | -34.809
-14.5 | -1.143 | 0.02698 | -0.007 | -42.377
-14 | -1.151 | 0.02426 | -0.007 | -47.449
-13.5 | -1.156 | 0.02089 | -0.008 | -55.342
-13 | -1.151 | 0.0187 | -0.008 | -61.535
-12.5 | -1.146 | 0.01484 | -0.009 | -77.28
-12 | -1.12 | 0.0154 | -0.01 | -72.727
-11.5 | -1.101 | 0.01269 | -0.01 | -86.743
-11 | -1.066 | 0.01184 | -0.011 | -89.998
-10.5 | -1.028 | 0.01096 | -0.012 | -93.761
-10 | -0.986 | 0.01034 | -0.012 | -95.358
-9.5 | -0.941 | 0.00979 | -0.013 | -96.06
-9 | -0.894 | 0.00883 | -0.014 | -101.251
-8.5 | -0.847 | 0.00871 | -0.015 | -97.195
-8 | -0.791 | 0.00835 | -0.015 | -94.735
-7.5 | -0.734 | 0.00793 | -0.016 | -92.535
-7 | -0.675 | 0.00805 | -0.017 | -83.823
-6.5 | -0.615 | 0.00778 | -0.017 | -79.019
-6 | -0.554 | 0.00761 | -0.018 | -72.774
-5.5 | -0.492 | 0.00745 | -0.019 | -66.058
-5 | -0.429 | 0.00723 | -0.019 | -59.386
-4.5 | -0.366 | 0.00702 | -0.02 | -52.146
-4 | -0.303 | 0.00661 | -0.021 | -45.834
-3.5 | -0.239 | 0.00649 | -0.021 | -36.822
-3 | -0.175 | 0.00638 | -0.022 | -27.398
-2.5 | -0.111 | 0.00616 | -0.023 | -17.961
-2 | -0.046 | 0.00592 | -0.023 | -7.812
-1.5 | 0.018 | 0.00561 | -0.024 | 3.281
-1 | 0.083 | 0.00541 | -0.025 | 15.358
-0.5 | 0.148 | 0.00535 | -0.025 | 27.604
0 | 0.212 | 0.00537 | -0.026 | 39.49
0.5 | 0.277 | 0.0055 | -0.027 | 50.361
1 | 0.34 | 0.00558 | -0.028 | 60.928
1.5 | 0.404 | 0.00579 | -0.028 | 69.828
2 | 0.468 | 0.00597 | -0.029 | 78.465
2.5 | 0.532 | 0.00617 | -0.03 | 86.307
3 | 0.596 | 0.00635 | -0.03 | 93.866
3.5 | 0.66 | 0.00648 | -0.031 | 101.919
4 | 0.723 | 0.00668 | -0.032 | 108.237
4.5 | 0.787 | 0.00691 | -0.032 | 113.824
5 | 0.85 | 0.00752 | -0.033 | 112.997
5.5 | 0.904 | 0.00812 | -0.034 | 111.388
6 | 0.961 | 0.00875 | -0.034 | 109.799
6.5 | 1.018 | 0.00937 | -0.035 | 108.599
7 | 1.074 | 0.00992 | -0.035 | 108.215
7.5 | 1.129 | 0.0105 | -0.036 | 107.529
8 | 1.182 | 0.01116 | -0.036 | 105.907
8.5 | 1.23 | 0.01266 | -0.037 | 97.177
9 | 1.28 | 0.01343 | -0.037 | 95.239
9.5 | 1.327 | 0.01422 | -0.038 | 93.328
10 | 1.372 | 0.01512 | -0.038 | 90.739
10.5 | 1.412 | 0.01609 | -0.039 | 87.746
11 | 1.449 | 0.01718 | -0.04 | 84.315
11.5 | 1.482 | 0.01825 | -0.04 | 81.22
12 | 1.511 | 0.01948 | -0.041 | 77.6
12.5 | 1.536 | 0.02076 | -0.041 | 73.99
13 | 1.556 | 0.02228 | -0.042 | 69.831
13.5 | 1.568 | 0.02381 | -0.042 | 65.846
14 | 1.572 | 0.02553 | -0.043 | 61.585
14.5 | 1.57 | 0.02758 | -0.043 | 56.908
15 | 1.56 | 0.02985 | -0.043 | 52.261
15.5 | 1.544 | 0.03201 | -0.044 | 48.239
16 | 1.521 | 0.03456 | -0.044 | 44.015
16.5 | 1.488 | 0.03738 | -0.045 | 39.82
17 | 1.445 | 0.04067 | -0.045 | 35.522
17.5 | 1.394 | 0.04438 | -0.045 | 31.413
18 | 1.335 | 0.04949 | -0.046 | 26.968
18.5 | 1.271 | 0.05358 | -0.046 | 23.723
19 | 1.199 | 0.06013 | -0.046 | 19.946

## 134. Re 16M Mach 0.25 (2)
BIGFOIL.COM POLAR EXPORT
NACA63-319 a=0.2
NACA63-319 a=0.2 |  |  |  | Cl Max: | 1.5113 | at alpha= | 15 | deg
XFOIL ncrit=9 |  |  |  | L/D Max: | 148.982 | at alpha= | 5 | deg
Re: | 16000000 |  |  | Cd Min: | 0.05722 | at alpha= | -20 | deg
Mach: | 0.25 |  |  | Cl=0 at alpha= | -1.6722 | deg
|  |  |  | @ Cl=0.1, Cd= | 0.0043671
|  |  |  | @ Cl=0.4, Cd= | 0.00422
|  |  |  | @ Cl=0.6, Cd= | 0.0046217
alpha (deg) | Cl | Cd | Cm | Cl/Cd
-20 | -1.5057 | 0.05722 | -0.0578 | -26.3142
-19.5 | -1.5084 | 0.05087 | -0.0597 | -29.6521
-19 | -1.5079 | 0.04515 | -0.0608 | -33.3976
-18.5 | -1.4992 | 0.04052 | -0.0611 | -36.999
-18 | -1.4882 | 0.03629 | -0.0609 | -41.0085
-17.5 | -1.4812 | 0.03208 | -0.0601 | -46.1721
-17 | -1.4663 | 0.02877 | -0.0588 | -50.9663
-16.5 | -1.4576 | 0.02529 | -0.0568 | -57.6354
-16 | -1.438 | 0.02272 | -0.0547 | -63.2923
-15.5 | -1.4485 | 0.01875 | -0.0503 | -77.2533
-15 | -1.4298 | 0.01663 | -0.0468 | -85.9771
-14.5 | -1.401 | 0.0152 | -0.0436 | -92.1711
-14 | -1.3705 | 0.01399 | -0.0401 | -97.9628
-13.5 | -1.3424 | 0.01296 | -0.0358 | -103.5802
-13 | -1.3256 | 0.01209 | -0.0289 | -109.6443
-12.5 | -1.2833 | 0.0115 | -0.0257 | -111.5913
-12 | -1.2336 | 0.01099 | -0.0237 | -112.2475
-11.5 | -1.1808 | 0.01052 | -0.0222 | -112.2433
-11 | -1.1268 | 0.01006 | -0.021 | -112.008
-10.5 | -1.0717 | 0.00959 | -0.02 | -111.7518
-10 | -1.0145 | 0.00922 | -0.0193 | -110.0325
-9.5 | -0.9561 | 0.00886 | -0.0189 | -107.912
-9 | -0.8978 | 0.00851 | -0.0185 | -105.4994
-8.5 | -0.8381 | 0.00819 | -0.0184 | -102.3321
-8 | -0.7784 | 0.00788 | -0.0184 | -98.7817
-7.5 | -0.7177 | 0.00762 | -0.0186 | -94.1864
-7 | -0.6569 | 0.00737 | -0.0188 | -89.1316
-6.5 | -0.5955 | 0.00714 | -0.0192 | -83.4034
-6 | -0.5341 | 0.00691 | -0.0196 | -77.2938
-5.5 | -0.4725 | 0.0067 | -0.0201 | -70.5224
-5 | -0.4108 | 0.00647 | -0.0207 | -63.493
-4.5 | -0.3496 | 0.0062 | -0.0213 | -56.3871
-4 | -0.2876 | 0.00596 | -0.022 | -48.255
-3.5 | -0.2257 | 0.00576 | -0.0227 | -39.184
-3 | -0.1635 | 0.00554 | -0.0236 | -29.5126
-2.5 | -0.1014 | 0.00531 | -0.0244 | -19.096
-2 | -0.0396 | 0.00504 | -0.0253 | -7.8571
-1.5 | 0.0208 | 0.00452 | -0.0261 | 4.6018
-1 | 0.0837 | 0.00438 | -0.0271 | 19.1096
-0.5 | 0.147 | 0.00433 | -0.0282 | 33.9492
0 | 0.2103 | 0.00429 | -0.0293 | 49.021
0.5 | 0.2737 | 0.00425 | -0.0304 | 64.4
1 | 0.3369 | 0.00422 | -0.0315 | 79.8341
1.5 | 0.4004 | 0.00422 | -0.0326 | 94.8815
2 | 0.4638 | 0.0043 | -0.0337 | 107.8605
2.5 | 0.5267 | 0.00441 | -0.0347 | 119.4331
3 | 0.5893 | 0.00458 | -0.0357 | 128.6681
3.5 | 0.6509 | 0.00482 | -0.0365 | 135.0415
4 | 0.7125 | 0.00507 | -0.0373 | 140.5325
4.5 | 0.7735 | 0.00533 | -0.038 | 145.122
5 | 0.8343 | 0.0056 | -0.0387 | 148.9821
5.5 | 0.8923 | 0.00607 | -0.0389 | 147.0016
6 | 0.9461 | 0.0068 | -0.0386 | 139.1324
6.5 | 1.0015 | 0.00733 | -0.0384 | 136.6303
7 | 1.0571 | 0.00777 | -0.0381 | 136.0489
7.5 | 1.1103 | 0.0083 | -0.0375 | 133.7711
8 | 1.1613 | 0.00885 | -0.0364 | 131.2203
8.5 | 1.2093 | 0.00944 | -0.0349 | 128.1038
9 | 1.2485 | 0.01022 | -0.032 | 122.1624
9.5 | 1.2647 | 0.011 | -0.025 | 114.9727
10 | 1.286 | 0.01206 | -0.0199 | 106.6335
10.5 | 1.3131 | 0.01324 | -0.0162 | 99.1767
11 | 1.3402 | 0.0146 | -0.0129 | 91.7945
11.5 | 1.3662 | 0.01618 | -0.0098 | 84.4376
12 | 1.3937 | 0.0178 | -0.0071 | 78.2978
12.5 | 1.4149 | 0.01987 | -0.0042 | 71.2079
13 | 1.4388 | 0.02191 | -0.0018 | 65.6686
13.5 | 1.4602 | 0.0242 | 0.0005 | 60.3388
14 | 1.4764 | 0.027 | 0.0028 | 54.6815
14.5 | 1.4969 | 0.02966 | 0.0046 | 50.4686
15 | 1.5113 | 0.03266 | 0.0067 | 46.2737

## 135. Re 16M Mach 0.50 (1)
BIGFOIL.COM POLAR EXPORT
NACA63-319 a=0.2
NACA63-319 a=0.2 |  |  |  | Cl Max: | 1.407 | at alpha= | 10 | deg
JavaFoil+Calcfoil stall+Eppler ext transition |  |  |  | L/D Max: | 104.518 | at alpha= | 4.5 | deg
Re: | 16000000 |  |  | Cd Min: | 0.0056 | at alpha= | -1 | deg
Mach: | 0.5 |  |  | Cl=0 at alpha= | -1.6438 | deg
|  |  |  | @ Cl=0.1, Cd= | 0.0056019
|  |  |  | @ Cl=0.4, Cd= | 0.0059901
|  |  |  | @ Cl=0.6, Cd= | 0.0067424
alpha (deg) | Cl | Cd | Cm | Cl/Cd
-20 | -1.053 | 0.1897 | -0.001 | -5.553
-19.5 | -1.025 | 0.18526 | -0.001 | -5.531
-19 | -0.995 | 0.17684 | -0.001 | -5.628
-18.5 | -0.966 | 0.1742 | -0.002 | -5.548
-18 | -0.94 | 0.15923 | -0.002 | -5.906
-17.5 | -0.911 | 0.1484 | -0.003 | -6.142
-17 | -0.882 | 0.1449 | -0.003 | -6.086
-16.5 | -0.852 | 0.13943 | -0.003 | -6.111
-16 | -0.831 | 0.11639 | -0.004 | -7.138
-15.5 | -0.799 | 0.11359 | -0.004 | -7.035
-15 | -0.768 | 0.10998 | -0.004 | -6.985
-14.5 | -0.744 | 0.10168 | -0.005 | -7.315
-14 | -0.723 | 0.08826 | -0.006 | -8.191
-13.5 | -0.732 | 0.05659 | -0.008 | -12.93
-13 | -0.741 | 0.03236 | -0.009 | -22.888
-12.5 | -0.72 | 0.02588 | -0.01 | -27.819
-12 | -0.601 | 0.07784 | -0.007 | -7.715
-11.5 | -0.637 | 0.03254 | -0.011 | -19.565
-11 | -0.537 | 0.07955 | -0.007 | -6.752
-10.5 | -0.508 | 0.077 | -0.007 | -6.595
-10 | -0.838 | 0.02208 | -0.013 | -37.942
-9.5 | -0.9 | 0.0146 | -0.014 | -61.663
-9 | -0.897 | 0.01281 | -0.015 | -70.037
-8.5 | -0.871 | 0.0117 | -0.016 | -74.44
-8 | -0.832 | 0.01081 | -0.017 | -76.971
-7.5 | -0.784 | 0.01003 | -0.017 | -78.175
-7 | -0.73 | 0.00941 | -0.018 | -77.543
-6.5 | -0.672 | 0.00894 | -0.019 | -75.102
-6 | -0.613 | 0.00872 | -0.02 | -70.232
-5.5 | -0.546 | 0.00827 | -0.021 | -65.971
-5 | -0.477 | 0.008 | -0.022 | -59.703
-4.5 | -0.408 | 0.00765 | -0.022 | -53.355
-4 | -0.338 | 0.00715 | -0.023 | -47.21
-3.5 | -0.267 | 0.00695 | -0.024 | -38.363
-3 | -0.195 | 0.00674 | -0.025 | -28.968
-2.5 | -0.124 | 0.00653 | -0.025 | -18.918
-2 | -0.052 | 0.00625 | -0.026 | -8.27
-1.5 | 0.021 | 0.00601 | -0.027 | 3.426
-1 | 0.093 | 0.0056 | -0.028 | 16.568
-0.5 | 0.165 | 0.00562 | -0.028 | 29.391
0 | 0.237 | 0.00566 | -0.029 | 41.909
0.5 | 0.31 | 0.00577 | -0.03 | 53.653
1 | 0.38 | 0.0059 | -0.031 | 64.326
1.5 | 0.451 | 0.00622 | -0.032 | 72.615
2 | 0.523 | 0.00649 | -0.032 | 80.534
2.5 | 0.594 | 0.00672 | -0.033 | 88.417
3 | 0.661 | 0.00697 | -0.034 | 94.903
3.5 | 0.728 | 0.00743 | -0.034 | 98.06
4 | 0.795 | 0.00785 | -0.035 | 101.19
4.5 | 0.862 | 0.00824 | -0.036 | 104.518
5 | 0.926 | 0.00919 | -0.036 | 100.774
5.5 | 0.989 | 0.01008 | -0.037 | 98.151
6 | 1.052 | 0.01111 | -0.037 | 94.667
6.5 | 1.113 | 0.01201 | -0.038 | 92.7
7 | 1.171 | 0.01293 | -0.039 | 90.586
7.5 | 1.227 | 0.01392 | -0.039 | 88.197
8 | 1.275 | 0.01619 | -0.04 | 78.795
8.5 | 1.321 | 0.01744 | -0.04 | 75.759
9 | 1.36 | 0.01888 | -0.041 | 72.058
9.5 | 1.391 | 0.02046 | -0.042 | 67.968
10 | 1.407 | 0.02238 | -0.042 | 62.857
10.5 | 1.394 | 0.02459 | -0.043 | 56.677
11 | 1.331 | 0.02724 | -0.043 | 48.881
11.5 | 0.864 | 0.03342 | -0.043 | 25.849
12 | 0.893 | 0.03619 | -0.044 | 24.665
12.5 | 0.925 | 0.0359 | -0.044 | 25.776
13 | 0.95 | 0.04156 | -0.045 | 22.865
13.5 | 0.975 | 0.04722 | -0.045 | 20.647
14 | 1.007 | 0.0473 | -0.046 | 21.296
14.5 | 1.033 | 0.05251 | -0.046 | 19.667
15 | 1.044 | 0.06618 | -0.045 | 15.767

## 136. Re 16M Mach 0.50 (2)
BIGFOIL.COM POLAR EXPORT
NACA63-319 a=0.2
NACA63-319 a=0.2 |  |  |  | Cl Max: | 1.4635 | at alpha= | 16 | deg
XFOIL ncrit=9 |  |  |  | L/D Max: | 160.361 | at alpha= | 5 | deg
Re: | 16000000 |  |  | Cd Min: | 0.17066 | at alpha= | 20 | deg
Mach: | 0.5 |  |  | Cl=0 at alpha= | -1.6958 | deg
|  |  |  | @ Cl=0.1, Cd= | 0.0044711
|  |  |  | @ Cl=0.4, Cd= | 0.0043754
|  |  |  | @ Cl=0.6, Cd= | 0.0045904
alpha (deg) | Cl | Cd | Cm | Cl/Cd
-17 | -0.9665 | 0.1161 | -0.0387 | -8.3247
-16.5 | -0.9836 | 0.10441 | -0.0471 | -9.4206
-16 | -1.0035 | 0.09263 | -0.0555 | -10.8334
-15.5 | -1.0269 | 0.08094 | -0.0635 | -12.6872
-15 | -1.0548 | 0.06963 | -0.0708 | -15.1486
-14.5 | -1.083 | 0.05923 | -0.0767 | -18.2847
-14 | -1.1137 | 0.04959 | -0.0808 | -22.4582
-13.5 | -1.1413 | 0.04115 | -0.083 | -27.7351
-13 | -1.1663 | 0.03374 | -0.0828 | -34.5673
-12.5 | -1.1868 | 0.02751 | -0.0807 | -43.1407
-12 | -1.1927 | 0.02268 | -0.0768 | -52.5882
-11.5 | -1.1887 | 0.01875 | -0.0717 | -63.3973
-11 | -1.1705 | 0.01578 | -0.0661 | -74.1762
-10.5 | -1.1408 | 0.01364 | -0.0603 | -83.6364
-10 | -1.1051 | 0.01207 | -0.0543 | -91.5576
-9.5 | -1.0777 | 0.0109 | -0.0463 | -98.8716
-9 | -1.0295 | 0.01025 | -0.0402 | -100.439
-8.5 | -0.966 | 0.00969 | -0.0365 | -99.6904
-8 | -0.8998 | 0.00914 | -0.0336 | -98.4464
-7.5 | -0.8306 | 0.00871 | -0.0314 | -95.3617
-7 | -0.7598 | 0.0083 | -0.0298 | -91.5422
-6.5 | -0.6885 | 0.00795 | -0.0286 | -86.6038
-6 | -0.6166 | 0.0076 | -0.0278 | -81.1316
-5.5 | -0.5441 | 0.00733 | -0.0273 | -74.2292
-5 | -0.4718 | 0.00705 | -0.0271 | -66.922
-4.5 | -0.3998 | 0.00675 | -0.027 | -59.2296
-4 | -0.329 | 0.0064 | -0.0271 | -51.4062
-3.5 | -0.2571 | 0.00609 | -0.0274 | -42.2167
-3 | -0.1849 | 0.00586 | -0.028 | -31.5529
-2.5 | -0.1131 | 0.00557 | -0.0287 | -20.3052
-2 | -0.0421 | 0.00519 | -0.0294 | -8.1118
-1.5 | 0.0271 | 0.0046 | -0.0301 | 5.8913
-1 | 0.1006 | 0.00447 | -0.0312 | 22.5056
-0.5 | 0.174 | 0.00444 | -0.0324 | 39.1892
0 | 0.2479 | 0.0044 | -0.0336 | 56.3409
0.5 | 0.3214 | 0.00438 | -0.0348 | 73.379
1 | 0.3956 | 0.00437 | -0.036 | 90.5263
1.5 | 0.4696 | 0.00446 | -0.0372 | 105.2915
2 | 0.5442 | 0.0045 | -0.0383 | 120.9333
2.5 | 0.6183 | 0.00462 | -0.0394 | 133.8312
3 | 0.692 | 0.00478 | -0.0403 | 144.7699
3.5 | 0.7653 | 0.00499 | -0.041 | 153.3667
4 | 0.836 | 0.00535 | -0.0413 | 156.2617
4.5 | 0.9062 | 0.00575 | -0.0413 | 157.6
5 | 0.9766 | 0.00609 | -0.0412 | 160.3612
5.5 | 1.0447 | 0.00655 | -0.0406 | 159.4962
6 | 1.104 | 0.00729 | -0.0386 | 151.4403
6.5 | 1.1478 | 0.00839 | -0.0343 | 136.8057
7 | 1.1733 | 0.00932 | -0.0268 | 125.8906
7.5 | 1.187 | 0.0108 | -0.0189 | 109.9074
8 | 1.2077 | 0.01275 | -0.0131 | 94.7216
8.5 | 1.2308 | 0.01489 | -0.0081 | 82.6595
9 | 1.2417 | 0.01782 | -0.0027 | 69.6801
9.5 | 1.2459 | 0.02131 | 0.0024 | 58.4655
10 | 1.2608 | 0.02453 | 0.0063 | 51.3983
10.5 | 1.2819 | 0.02766 | 0.0095 | 46.3449
11 | 1.3013 | 0.0312 | 0.0123 | 41.7083
11.5 | 1.3215 | 0.03483 | 0.0148 | 37.9414
12 | 1.3443 | 0.0385 | 0.0169 | 34.9169
12.5 | 1.3617 | 0.04276 | 0.0187 | 31.8452
13 | 1.3813 | 0.0471 | 0.0201 | 29.327
13.5 | 1.3997 | 0.05174 | 0.0212 | 27.0526
14 | 1.4152 | 0.0568 | 0.022 | 24.9155
14.5 | 1.4316 | 0.06203 | 0.0224 | 23.0792
15 | 1.4465 | 0.0676 | 0.0224 | 21.3979
16 | 1.4635 | 0.0805 | 0.0209 | 18.1801
16.5 | 1.4586 | 0.08874 | 0.0187 | 16.4368
17 | 1.4442 | 0.09837 | 0.0151 | 14.6813
17.5 | 1.4211 | 0.10937 | 0.01 | 12.9935
18 | 1.3978 | 0.12089 | 0.0038 | 11.5626
18.5 | 1.3726 | 0.13298 | -0.0034 | 10.3219
19 | 1.3473 | 0.1455 | -0.0115 | 9.2598
19.5 | 1.3229 | 0.15815 | -0.0201 | 8.3648
20 | 1.3025 | 0.17066 | -0.0289 | 7.6321

## 137. Re 18M Mach 0.00 (1)
BIGFOIL.COM POLAR EXPORT
NACA63-319 a=0.2
NACA63-319 a=0.2 |  |  |  | Cl Max: | 1.645 | at alpha= | 16 | deg
JavaFoil+Calcfoil stall+Eppler ext transition |  |  |  | L/D Max: | 124.452 | at alpha= | 6 | deg
Re: | 18000000 |  |  | Cd Min: | 0.00534 | at alpha= | 0 | deg
Mach: | 0 |  |  | Cl=0 at alpha= | -1.6429 | deg
|  |  |  | @ Cl=0.1, Cd= | 0.0054414
|  |  |  | @ Cl=0.4, Cd= | 0.0057642
|  |  |  | @ Cl=0.6, Cd= | 0.0061949
alpha (deg) | Cl | Cd | Cm | Cl/Cd
-20 | -1.124 | 0.07731 | -0.001 | -14.541
-19.5 | -1.157 | 0.06313 | -0.001 | -18.323
-19 | -1.175 | 0.05809 | -0.002 | -20.227
-18.5 | -1.196 | 0.05075 | -0.002 | -23.563
-18 | -1.214 | 0.04453 | -0.003 | -27.269
-17.5 | -1.23 | 0.03887 | -0.003 | -31.632
-17 | -1.244 | 0.03315 | -0.004 | -37.536
-16.5 | -1.248 | 0.0306 | -0.004 | -40.791
-16 | -1.252 | 0.02737 | -0.005 | -45.739
-15.5 | -1.252 | 0.02439 | -0.005 | -51.331
-15 | -1.248 | 0.02184 | -0.006 | -57.134
-14.5 | -1.24 | 0.01956 | -0.007 | -63.403
-14 | -1.226 | 0.01799 | -0.007 | -68.135
-13.5 | -1.208 | 0.01664 | -0.008 | -72.583
-13 | -1.194 | 0.01346 | -0.008 | -88.703
-12.5 | -1.168 | 0.01255 | -0.009 | -93.085
-12 | -1.138 | 0.01174 | -0.01 | -96.865
-11.5 | -1.103 | 0.01104 | -0.01 | -99.872
-11 | -1.063 | 0.01036 | -0.011 | -102.633
-10.5 | -1.021 | 0.00886 | -0.011 | -115.165
-10 | -0.978 | 0.00924 | -0.012 | -105.905
-9.5 | -0.932 | 0.00875 | -0.013 | -106.466
-9 | -0.88 | 0.00845 | -0.013 | -104.051
-8.5 | -0.826 | 0.00811 | -0.014 | -101.789
-8 | -0.77 | 0.00782 | -0.015 | -98.45
-7.5 | -0.714 | 0.00792 | -0.015 | -90.142
-7 | -0.656 | 0.00772 | -0.016 | -84.994
-6.5 | -0.597 | 0.00746 | -0.017 | -79.98
-6 | -0.537 | 0.00726 | -0.017 | -73.983
-5.5 | -0.477 | 0.00717 | -0.018 | -66.469
-5 | -0.416 | 0.00695 | -0.019 | -59.835
-4.5 | -0.355 | 0.00682 | -0.019 | -52.025
-4 | -0.293 | 0.00644 | -0.02 | -45.565
-3.5 | -0.231 | 0.00634 | -0.021 | -36.512
-3 | -0.169 | 0.00622 | -0.021 | -27.215
-2.5 | -0.107 | 0.00606 | -0.022 | -17.681
-2 | -0.045 | 0.00589 | -0.023 | -7.602
-1.5 | 0.018 | 0.00575 | -0.023 | 3.099
-1 | 0.08 | 0.00547 | -0.024 | 14.693
-0.5 | 0.143 | 0.00538 | -0.025 | 26.555
0 | 0.206 | 0.00534 | -0.025 | 38.473
0.5 | 0.268 | 0.00546 | -0.026 | 49.12
1 | 0.329 | 0.0056 | -0.027 | 58.818
1.5 | 0.392 | 0.00575 | -0.027 | 68.095
2 | 0.454 | 0.00586 | -0.028 | 77.443
2.5 | 0.516 | 0.00604 | -0.029 | 85.376
3 | 0.578 | 0.00613 | -0.029 | 94.216
3.5 | 0.639 | 0.00631 | -0.03 | 101.38
4 | 0.701 | 0.00648 | -0.031 | 108.233
4.5 | 0.762 | 0.00677 | -0.031 | 112.641
5 | 0.824 | 0.0072 | -0.032 | 114.381
5.5 | 0.885 | 0.00767 | -0.033 | 115.366
6 | 0.938 | 0.00754 | -0.033 | 124.452
6.5 | 0.993 | 0.00875 | -0.034 | 113.53
7 | 1.048 | 0.00919 | -0.034 | 114
7.5 | 1.102 | 0.00963 | -0.035 | 114.378
8 | 1.154 | 0.01022 | -0.035 | 112.897
8.5 | 1.203 | 0.01144 | -0.036 | 105.13
9 | 1.252 | 0.01208 | -0.036 | 103.674
9.5 | 1.3 | 0.01272 | -0.037 | 102.19
10 | 1.346 | 0.01344 | -0.037 | 100.153
10.5 | 1.389 | 0.01427 | -0.038 | 97.393
11 | 1.43 | 0.0151 | -0.039 | 94.665
11.5 | 1.468 | 0.01601 | -0.039 | 91.67
12 | 1.503 | 0.017 | -0.04 | 88.414
12.5 | 1.536 | 0.01797 | -0.04 | 85.448
13 | 1.565 | 0.01907 | -0.041 | 82.043
13.5 | 1.588 | 0.02035 | -0.041 | 78.064
14 | 1.608 | 0.02174 | -0.042 | 73.961
14.5 | 1.623 | 0.02318 | -0.042 | 70.03
15 | 1.635 | 0.02472 | -0.042 | 66.125
15.5 | 1.642 | 0.0264 | -0.043 | 62.196
16 | 1.645 | 0.02825 | -0.043 | 58.244
16.5 | 1.643 | 0.03021 | -0.044 | 54.385
17 | 1.635 | 0.03239 | -0.044 | 50.487
17.5 | 1.624 | 0.0345 | -0.045 | 47.065
18 | 1.607 | 0.03703 | -0.045 | 43.402
18.5 | 1.588 | 0.03986 | -0.045 | 39.828
19 | 1.565 | 0.04253 | -0.046 | 36.804
19.5 | 1.538 | 0.04623 | -0.046 | 33.277
20 | 1.509 | 0.05001 | -0.046 | 30.175

## 138. Re 18M Mach 0.00 (2)
BIGFOIL.COM POLAR EXPORT
NACA63-319 a=0.2
NACA63-319 a=0.2 |  |  |  | Cl Max: | 1.7176 | at alpha= | 20 | deg
XFOIL ncrit=9 |  |  |  | L/D Max: | 144.982 | at alpha= | 5 | deg
Re: | 18000000 |  |  | Cd Min: | 0.05939 | at alpha= | 20 | deg
Mach: | 0 |  |  | Cl=0 at alpha= | -1.6712 | deg
|  |  |  | @ Cl=0.1, Cd= | 0.0043265
|  |  |  | @ Cl=0.4, Cd= | 0.00421
|  |  |  | @ Cl=0.6, Cd= | 0.0047125
alpha (deg) | Cl | Cd | Cm | Cl/Cd
-20 | -1.5915 | 0.03538 | -0.049 | -44.983
-19.5 | -1.5777 | 0.0322 | -0.0487 | -48.9969
-19 | -1.5699 | 0.02874 | -0.0477 | -54.6242
-18.5 | -1.5538 | 0.02615 | -0.0465 | -59.4187
-18 | -1.537 | 0.02373 | -0.0451 | -64.7703
-17.5 | -1.537 | 0.02046 | -0.0421 | -75.1222
-17 | -1.5338 | 0.0177 | -0.0385 | -86.6554
-16.5 | -1.5129 | 0.01611 | -0.0357 | -93.9106
-16 | -1.49 | 0.01478 | -0.0327 | -100.8119
-15.5 | -1.4647 | 0.01374 | -0.0294 | -106.6012
-15 | -1.4402 | 0.01292 | -0.0254 | -111.4706
-14.5 | -1.419 | 0.01234 | -0.0201 | -114.9919
-14 | -1.379 | 0.01176 | -0.018 | -117.2619
-13.5 | -1.3351 | 0.01121 | -0.0165 | -119.099
-13 | -1.2875 | 0.01076 | -0.0155 | -119.6561
-12.5 | -1.2374 | 0.01035 | -0.0149 | -119.5556
-12 | -1.1859 | 0.00999 | -0.0145 | -118.7087
-11.5 | -1.134 | 0.00959 | -0.0142 | -118.2482
-11 | -1.081 | 0.00922 | -0.014 | -117.2451
-10.5 | -1.0267 | 0.00888 | -0.014 | -115.6194
-10 | -0.9714 | 0.0086 | -0.0142 | -112.9535
-9.5 | -0.9161 | 0.00827 | -0.0143 | -110.7739
-9 | -0.8599 | 0.008 | -0.0146 | -107.4875
-8.5 | -0.8029 | 0.00774 | -0.015 | -103.7339
-8 | -0.7459 | 0.00748 | -0.0154 | -99.7193
-7.5 | -0.688 | 0.00726 | -0.016 | -94.7658
-7 | -0.6301 | 0.00704 | -0.0165 | -89.5028
-6.5 | -0.5715 | 0.00684 | -0.0172 | -83.5526
-6 | -0.5129 | 0.00665 | -0.0178 | -77.1278
-5.5 | -0.454 | 0.00645 | -0.0185 | -70.3876
-5 | -0.3951 | 0.00625 | -0.0192 | -63.216
-4.5 | -0.3363 | 0.00599 | -0.0199 | -56.1436
-4 | -0.2769 | 0.0058 | -0.0208 | -47.7414
-3.5 | -0.2175 | 0.00561 | -0.0216 | -38.7701
-3 | -0.1579 | 0.0054 | -0.0224 | -29.2407
-2.5 | -0.0982 | 0.00523 | -0.0233 | -18.7763
-2 | -0.0384 | 0.00505 | -0.0243 | -7.604
-1.5 | 0.02 | 0.00464 | -0.0251 | 4.3103
-1 | 0.0797 | 0.00435 | -0.0261 | 18.3218
-0.5 | 0.1401 | 0.00428 | -0.0271 | 32.7336
0 | 0.201 | 0.00423 | -0.0282 | 47.5177
0.5 | 0.2616 | 0.00421 | -0.0292 | 62.1378
1 | 0.3223 | 0.00416 | -0.0303 | 77.476
1.5 | 0.3828 | 0.00419 | -0.0314 | 91.3604
2 | 0.4431 | 0.00426 | -0.0324 | 104.0141
2.5 | 0.5031 | 0.00438 | -0.0334 | 114.863
3 | 0.5627 | 0.00458 | -0.0344 | 122.8603
3.5 | 0.6218 | 0.00479 | -0.0353 | 129.8121
4 | 0.6807 | 0.00502 | -0.0361 | 135.5976
4.5 | 0.7392 | 0.00525 | -0.0369 | 140.8
5 | 0.7974 | 0.0055 | -0.0377 | 144.9818
5.5 | 0.8519 | 0.00605 | -0.038 | 140.8099
6 | 0.9055 | 0.00664 | -0.0382 | 136.3705
6.5 | 0.9604 | 0.00702 | -0.0385 | 136.8091
7 | 1.0142 | 0.00745 | -0.0386 | 136.1342
7.5 | 1.0674 | 0.00787 | -0.0387 | 135.629
8 | 1.1192 | 0.00831 | -0.0385 | 134.6811
8.5 | 1.1691 | 0.00882 | -0.038 | 132.551
9 | 1.2157 | 0.0094 | -0.0371 | 129.3298
9.5 | 1.2602 | 0.00998 | -0.0358 | 126.2725
10 | 1.3033 | 0.0105 | -0.0342 | 124.1238
10.5 | 1.3401 | 0.01098 | -0.0315 | 122.0492
11 | 1.3562 | 0.01169 | -0.0254 | 116.0137
11.5 | 1.3795 | 0.01266 | -0.0214 | 108.9652
12 | 1.4072 | 0.01368 | -0.0185 | 102.8655
12.5 | 1.4319 | 0.01497 | -0.0156 | 95.6513
13 | 1.4579 | 0.01633 | -0.0131 | 89.2774
13.5 | 1.4831 | 0.01782 | -0.0108 | 83.2267
14 | 1.5029 | 0.01972 | -0.0082 | 76.212
14.5 | 1.5256 | 0.02153 | -0.0062 | 70.8593
15 | 1.5426 | 0.02376 | -0.004 | 64.9242
15.5 | 1.5687 | 0.026 | -0.0039 | 60.3346
16.5 | 1.6346 | 0.03156 | -0.0073 | 51.7934
17 | 1.6687 | 0.03512 | -0.0105 | 47.5142
17.5 | 1.6832 | 0.03852 | -0.0099 | 43.6968
18 | 1.6969 | 0.04203 | -0.0094 | 40.3735
18.5 | 1.7052 | 0.04608 | -0.0089 | 37.0052
19 | 1.7111 | 0.05041 | -0.0085 | 33.9437
19.5 | 1.7146 | 0.05488 | -0.0079 | 31.2427
20 | 1.7176 | 0.05939 | -0.0074 | 28.9207

## 139. Re 18M Mach 0.10 (1)
BIGFOIL.COM POLAR EXPORT
NACA63-319 a=0.2
NACA63-319 a=0.2 |  |  |  | Cl Max: | 1.632 | at alpha= | 15.5 | deg
JavaFoil+Calcfoil stall+Eppler ext transition |  |  |  | L/D Max: | 114.544 | at alpha= | 5.5 | deg
Re: | 18000000 |  |  | Cd Min: | 0.00538 | at alpha= | -0.5 | deg
Mach: | 0.1 |  |  | Cl=0 at alpha= | -1.6429 | deg
|  |  |  | @ Cl=0.1, Cd= | 0.0054568
|  |  |  | @ Cl=0.4, Cd= | 0.0057606
|  |  |  | @ Cl=0.6, Cd= | 0.0062052
alpha (deg) | Cl | Cd | Cm | Cl/Cd
-20 | -1.064 | 0.09042 | -0.001 | -11.768
-19.5 | -1.105 | 0.07073 | -0.001 | -15.627
-19 | -1.128 | 0.06467 | -0.002 | -17.445
-18.5 | -1.155 | 0.05586 | -0.002 | -20.671
-18 | -1.177 | 0.04861 | -0.003 | -24.219
-17.5 | -1.197 | 0.04246 | -0.003 | -28.189
-17 | -1.217 | 0.03547 | -0.004 | -34.302
-16.5 | -1.224 | 0.03283 | -0.004 | -37.293
-16 | -1.233 | 0.02882 | -0.005 | -42.768
-15.5 | -1.236 | 0.02549 | -0.005 | -48.511
-15 | -1.235 | 0.02273 | -0.006 | -54.357
-14.5 | -1.23 | 0.02022 | -0.007 | -60.838
-14 | -1.219 | 0.01856 | -0.007 | -65.666
-13.5 | -1.203 | 0.01712 | -0.008 | -70.256
-13 | -1.184 | 0.0154 | -0.008 | -76.919
-12.5 | -1.166 | 0.01287 | -0.009 | -90.603
-12 | -1.137 | 0.01202 | -0.01 | -94.624
-11.5 | -1.104 | 0.01122 | -0.01 | -98.416
-11 | -1.064 | 0.01058 | -0.011 | -100.575
-10.5 | -1.022 | 0.00997 | -0.012 | -102.54
-10 | -0.979 | 0.00896 | -0.012 | -109.282
-9.5 | -0.935 | 0.0088 | -0.013 | -106.334
-9 | -0.883 | 0.00856 | -0.014 | -103.155
-8.5 | -0.829 | 0.00814 | -0.014 | -101.878
-8 | -0.774 | 0.00792 | -0.015 | -97.733
-7.5 | -0.717 | 0.00762 | -0.015 | -94.085
-7 | -0.659 | 0.00776 | -0.016 | -84.95
-6.5 | -0.6 | 0.00753 | -0.017 | -79.606
-6 | -0.54 | 0.00734 | -0.017 | -73.526
-5.5 | -0.479 | 0.00718 | -0.018 | -66.71
-5 | -0.418 | 0.00701 | -0.019 | -59.614
-4.5 | -0.357 | 0.00683 | -0.019 | -52.252
-4 | -0.295 | 0.00644 | -0.02 | -45.789
-3.5 | -0.233 | 0.00636 | -0.021 | -36.583
-3 | -0.17 | 0.00622 | -0.021 | -27.347
-2.5 | -0.108 | 0.00606 | -0.022 | -17.772
-2 | -0.045 | 0.00588 | -0.023 | -7.644
-1.5 | 0.018 | 0.00575 | -0.023 | 3.115
-1 | 0.081 | 0.00549 | -0.024 | 14.718
-0.5 | 0.144 | 0.00538 | -0.025 | 26.717
0 | 0.207 | 0.0054 | -0.025 | 38.26
0.5 | 0.269 | 0.00545 | -0.026 | 49.423
1 | 0.331 | 0.0056 | -0.027 | 59.137
1.5 | 0.394 | 0.00575 | -0.028 | 68.401
2 | 0.456 | 0.00586 | -0.028 | 77.87
2.5 | 0.518 | 0.00604 | -0.029 | 85.861
3 | 0.58 | 0.00616 | -0.03 | 94.197
3.5 | 0.642 | 0.0063 | -0.03 | 101.942
4 | 0.704 | 0.00654 | -0.031 | 107.688
4.5 | 0.766 | 0.00684 | -0.032 | 111.995
5 | 0.828 | 0.00728 | -0.032 | 113.641
5.5 | 0.889 | 0.00776 | -0.033 | 114.544
6 | 0.941 | 0.00835 | -0.033 | 112.787
6.5 | 0.997 | 0.00882 | -0.034 | 112.983
7 | 1.052 | 0.00927 | -0.034 | 113.426
7.5 | 1.106 | 0.00972 | -0.035 | 113.803
8 | 1.158 | 0.01034 | -0.036 | 112.01
8.5 | 1.207 | 0.01162 | -0.036 | 103.92
9 | 1.257 | 0.01222 | -0.037 | 102.819
9.5 | 1.305 | 0.01289 | -0.037 | 101.26
10 | 1.351 | 0.01365 | -0.038 | 98.994
10.5 | 1.393 | 0.01448 | -0.038 | 96.243
11 | 1.434 | 0.01533 | -0.039 | 93.489
11.5 | 1.471 | 0.01627 | -0.039 | 90.414
12 | 1.505 | 0.01724 | -0.04 | 87.326
12.5 | 1.537 | 0.01828 | -0.04 | 84.061
13 | 1.565 | 0.0195 | -0.041 | 80.261
13.5 | 1.587 | 0.02074 | -0.041 | 76.528
14 | 1.605 | 0.0222 | -0.042 | 72.299
14.5 | 1.618 | 0.02377 | -0.042 | 68.067
15 | 1.627 | 0.02541 | -0.043 | 64.051
15.5 | 1.632 | 0.02721 | -0.043 | 59.982
16 | 1.632 | 0.0291 | -0.044 | 56.091
16.5 | 1.627 | 0.03102 | -0.044 | 52.47
17 | 1.616 | 0.03328 | -0.044 | 48.537
17.5 | 1.599 | 0.03575 | -0.045 | 44.735
18 | 1.579 | 0.03818 | -0.045 | 41.365
18.5 | 1.555 | 0.04115 | -0.045 | 37.786
19 | 1.527 | 0.04439 | -0.046 | 34.396
19.5 | 1.496 | 0.04791 | -0.046 | 31.224
20 | 1.462 | 0.05203 | -0.046 | 28.093

## 140. Re 18M Mach 0.10 (2)
BIGFOIL.COM POLAR EXPORT
NACA63-319 a=0.2
NACA63-319 a=0.2 |  |  |  | Cl Max: | 1.7036 | at alpha= | 19.5 | deg
XFOIL ncrit=9 |  |  |  | L/D Max: | 141.835 | at alpha= | 5.5 | deg
Re: | 18000000 |  |  | Cd Min: | 0.0625 | at alpha= | 20 | deg
Mach: | 0.1 |  |  | Cl=0 at alpha= | -1.6726 | deg
|  |  |  | @ Cl=0.1, Cd= | 0.0043274
|  |  |  | @ Cl=0.4, Cd= | 0.0042068
|  |  |  | @ Cl=0.6, Cd= | 0.0046987
alpha (deg) | Cl | Cd | Cm | Cl/Cd
-20 | -1.5841 | 0.03794 | -0.0513 | -41.7528
-19.5 | -1.5708 | 0.03448 | -0.0511 | -45.5568
-18 | -1.5261 | 0.02567 | -0.0482 | -59.4507
-17.5 | -1.5193 | 0.0226 | -0.046 | -67.2257
-17 | -1.5275 | 0.01894 | -0.0421 | -80.6494
-16.5 | -1.5097 | 0.01703 | -0.0392 | -88.6494
-16 | -1.4871 | 0.01553 | -0.0363 | -95.7566
-15.5 | -1.4646 | 0.01423 | -0.0328 | -102.9234
-15 | -1.4384 | 0.01328 | -0.0292 | -108.3133
-14.5 | -1.4166 | 0.01253 | -0.0242 | -113.0567
-14 | -1.3856 | 0.01198 | -0.0203 | -115.6594
-13.5 | -1.3428 | 0.0114 | -0.0184 | -117.7895
-13 | -1.2961 | 0.0109 | -0.0171 | -118.9083
-12.5 | -1.2461 | 0.01048 | -0.0163 | -118.9027
-12 | -1.1944 | 0.0101 | -0.0157 | -118.2574
-11.5 | -1.1419 | 0.0097 | -0.0152 | -117.7216
-11 | -1.0887 | 0.00931 | -0.0149 | -116.9388
-10.5 | -1.0342 | 0.00896 | -0.0148 | -115.4241
-10 | -0.9785 | 0.00866 | -0.0149 | -112.9908
-9.5 | -0.9226 | 0.00834 | -0.0149 | -110.6235
-9 | -0.866 | 0.00805 | -0.0151 | -107.5776
-8.5 | -0.8085 | 0.00779 | -0.0155 | -103.7869
-8 | -0.7511 | 0.00752 | -0.0158 | -99.8803
-7.5 | -0.6928 | 0.00729 | -0.0163 | -95.0343
-7 | -0.6344 | 0.00707 | -0.0168 | -89.7313
-6.5 | -0.5753 | 0.00687 | -0.0174 | -83.7409
-6 | -0.5163 | 0.00668 | -0.0181 | -77.2904
-5.5 | -0.4569 | 0.00647 | -0.0187 | -70.6182
-5 | -0.3976 | 0.00627 | -0.0194 | -63.4131
-4.5 | -0.3384 | 0.00601 | -0.0201 | -56.3062
-4 | -0.2786 | 0.00581 | -0.0209 | -47.9518
-3.5 | -0.2188 | 0.00562 | -0.0217 | -38.9324
-3 | -0.1588 | 0.00541 | -0.0226 | -29.353
-2.5 | -0.0987 | 0.00524 | -0.0235 | -18.8359
-2 | -0.0385 | 0.00505 | -0.0244 | -7.6238
-1.5 | 0.0203 | 0.00464 | -0.0253 | 4.375
-1 | 0.0804 | 0.00435 | -0.0263 | 18.4828
-0.5 | 0.1412 | 0.00428 | -0.0273 | 32.9907
0 | 0.2024 | 0.00423 | -0.0284 | 47.8487
0.5 | 0.2635 | 0.00422 | -0.0294 | 62.4408
1 | 0.3246 | 0.00417 | -0.0305 | 77.8417
1.5 | 0.3854 | 0.00419 | -0.0316 | 91.9809
2 | 0.4462 | 0.00426 | -0.0326 | 104.7418
2.5 | 0.5067 | 0.00439 | -0.0336 | 115.4214
3 | 0.5667 | 0.00457 | -0.0346 | 124.0044
3.5 | 0.6262 | 0.0048 | -0.0355 | 130.4583
4 | 0.6855 | 0.00502 | -0.0363 | 136.5538
4.5 | 0.7444 | 0.00527 | -0.0371 | 141.2524
5.5 | 0.8581 | 0.00605 | -0.0382 | 141.8347
6 | 0.9117 | 0.00666 | -0.0382 | 136.8919
6.5 | 0.9668 | 0.00706 | -0.0385 | 136.9405
7 | 1.0209 | 0.0075 | -0.0386 | 136.12
7.5 | 1.0742 | 0.00793 | -0.0385 | 135.4603
8 | 1.1262 | 0.00837 | -0.0383 | 134.552
8.5 | 1.1759 | 0.0089 | -0.0377 | 132.1236
9 | 1.2221 | 0.00949 | -0.0365 | 128.7777
9.5 | 1.2658 | 0.01009 | -0.035 | 125.4509
10 | 1.3079 | 0.01063 | -0.0331 | 123.0386
10.5 | 1.3325 | 0.01116 | -0.0281 | 119.3996
11 | 1.3542 | 0.01199 | -0.0233 | 112.9441
11.5 | 1.3785 | 0.01306 | -0.0195 | 105.5513
12 | 1.4067 | 0.01415 | -0.0167 | 99.4134
12.5 | 1.4314 | 0.01553 | -0.0138 | 92.17
13 | 1.4566 | 0.01702 | -0.0113 | 85.5817
13.5 | 1.4823 | 0.01857 | -0.009 | 79.8223
14 | 1.5008 | 0.02064 | -0.0064 | 72.7132
14.5 | 1.5227 | 0.02259 | -0.0044 | 67.4059
15 | 1.54 | 0.02488 | -0.0022 | 61.8971
15.5 | 1.567 | 0.02717 | -0.0021 | 57.6739
16 | 1.5971 | 0.02999 | -0.0032 | 53.2544
16.5 | 1.6334 | 0.03312 | -0.0059 | 49.3176
17 | 1.6655 | 0.03699 | -0.0092 | 45.0257
17.5 | 1.6791 | 0.0406 | -0.0086 | 41.3571
18 | 1.6909 | 0.04435 | -0.008 | 38.1263
18.5 | 1.6963 | 0.04879 | -0.0075 | 34.7674
19 | 1.7007 | 0.05329 | -0.007 | 31.9141
19.5 | 1.7036 | 0.0579 | -0.0064 | 29.4231
20 | 1.7032 | 0.0625 | -0.0054 | 27.2512

## 141. Re 18M Mach 0.25 (1)
BIGFOIL.COM POLAR EXPORT
NACA63-319 a=0.2
NACA63-319 a=0.2 |  |  |  | Cl Max: | 1.574 | at alpha= | 14 | deg
JavaFoil+Calcfoil stall+Eppler ext transition |  |  |  | L/D Max: | 112.204 | at alpha= | 5 | deg
Re: | 18000000 |  |  | Cd Min: | 0.00542 | at alpha= | -0.5 | deg
Mach: | 0.25 |  |  | Cl=0 at alpha= | -1.6406 | deg
|  |  |  | @ Cl=0.1, Cd= | 0.0055308
|  |  |  | @ Cl=0.4, Cd= | 0.0058044
|  |  |  | @ Cl=0.6, Cd= | 0.0063206
alpha (deg) | Cl | Cd | Cm | Cl/Cd
-18.5 | -0.793 | 0.1273 | -0.002 | -6.231
-18 | -0.845 | 0.11383 | -0.002 | -7.425
-17.5 | -0.898 | 0.09773 | -0.003 | -9.189
-17 | -0.958 | 0.07603 | -0.003 | -12.607
-16.5 | -1.019 | 0.05553 | -0.004 | -18.356
-16 | -1.063 | 0.04492 | -0.005 | -23.661
-15.5 | -1.099 | 0.03674 | -0.005 | -29.909
-15 | -1.126 | 0.03075 | -0.006 | -36.628
-14.5 | -1.145 | 0.02614 | -0.007 | -43.811
-14 | -1.154 | 0.02338 | -0.007 | -49.339
-13.5 | -1.158 | 0.0203 | -0.008 | -57.022
-13 | -1.153 | 0.01803 | -0.008 | -63.93
-12.5 | -1.141 | 0.01632 | -0.009 | -69.906
-12 | -1.121 | 0.01501 | -0.01 | -74.693
-11.5 | -1.102 | 0.01235 | -0.01 | -89.258
-11 | -1.067 | 0.01153 | -0.011 | -92.525
-10.5 | -1.029 | 0.01077 | -0.012 | -95.524
-10 | -0.987 | 0.01009 | -0.012 | -97.832
-9.5 | -0.942 | 0.00867 | -0.013 | -108.697
-9 | -0.9 | 0.0089 | -0.014 | -101.135
-8.5 | -0.847 | 0.00858 | -0.015 | -98.742
-8 | -0.791 | 0.00822 | -0.015 | -96.264
-7.5 | -0.734 | 0.00788 | -0.016 | -93.161
-7 | -0.675 | 0.00798 | -0.017 | -84.584
-6.5 | -0.615 | 0.00775 | -0.017 | -79.367
-6 | -0.554 | 0.00755 | -0.018 | -73.365
-5.5 | -0.492 | 0.00732 | -0.019 | -67.152
-5 | -0.429 | 0.00713 | -0.019 | -60.214
-4.5 | -0.366 | 0.00692 | -0.02 | -52.921
-4 | -0.303 | 0.00656 | -0.021 | -46.154
-3.5 | -0.239 | 0.00643 | -0.021 | -37.151
-3 | -0.175 | 0.00633 | -0.022 | -27.645
-2.5 | -0.111 | 0.00612 | -0.023 | -18.072
-2 | -0.046 | 0.00597 | -0.023 | -7.742
-1.5 | 0.018 | 0.00582 | -0.024 | 3.16
-1 | 0.083 | 0.00557 | -0.025 | 14.913
-0.5 | 0.148 | 0.00542 | -0.025 | 27.213
0 | 0.212 | 0.00544 | -0.026 | 39.019
0.5 | 0.277 | 0.00551 | -0.027 | 50.201
1 | 0.34 | 0.00572 | -0.028 | 59.459
1.5 | 0.404 | 0.00581 | -0.028 | 69.584
2 | 0.468 | 0.00597 | -0.029 | 78.429
2.5 | 0.532 | 0.00617 | -0.03 | 86.234
3 | 0.596 | 0.00631 | -0.03 | 94.436
3.5 | 0.66 | 0.00648 | -0.031 | 101.882
4 | 0.723 | 0.0067 | -0.032 | 107.957
4.5 | 0.787 | 0.00702 | -0.032 | 112.078
5 | 0.85 | 0.00758 | -0.033 | 112.204
5.5 | 0.904 | 0.00816 | -0.034 | 110.887
6 | 0.962 | 0.00875 | -0.034 | 109.911
6.5 | 1.019 | 0.00931 | -0.035 | 109.468
7 | 1.075 | 0.00981 | -0.035 | 109.63
7.5 | 1.13 | 0.01032 | -0.036 | 109.477
8 | 1.183 | 0.01103 | -0.036 | 107.198
8.5 | 1.231 | 0.01241 | -0.037 | 99.214
9 | 1.281 | 0.01314 | -0.037 | 97.458
9.5 | 1.328 | 0.01391 | -0.038 | 95.486
10 | 1.373 | 0.01481 | -0.038 | 92.733
10.5 | 1.413 | 0.01576 | -0.039 | 89.659
11 | 1.45 | 0.01678 | -0.04 | 86.446
11.5 | 1.484 | 0.01787 | -0.04 | 82.998
12 | 1.513 | 0.01909 | -0.041 | 79.224
12.5 | 1.537 | 0.02037 | -0.041 | 75.492
13 | 1.558 | 0.02175 | -0.042 | 71.616
13.5 | 1.569 | 0.02334 | -0.042 | 67.217
14 | 1.574 | 0.02505 | -0.043 | 62.824
14.5 | 1.571 | 0.02706 | -0.043 | 58.057
15 | 1.562 | 0.02915 | -0.043 | 53.58
15.5 | 1.546 | 0.03141 | -0.044 | 49.212
16 | 1.522 | 0.03397 | -0.044 | 44.811
16.5 | 1.49 | 0.03649 | -0.045 | 40.834
17 | 1.447 | 0.0397 | -0.045 | 36.434
17.5 | 1.395 | 0.04372 | -0.045 | 31.905
18 | 1.336 | 0.04833 | -0.046 | 27.652
18.5 | 1.272 | 0.05296 | -0.046 | 24.01
19 | 1.201 | 0.05861 | -0.046 | 20.491

## 142. Re 18M Mach 0.25 (2)
BIGFOIL.COM POLAR EXPORT
NACA63-319 a=0.2
NACA63-319 a=0.2 |  |  |  | Cl Max: | 1.6513 | at alpha= | 18 | deg
XFOIL ncrit=9 |  |  |  | L/D Max: | 149.231 | at alpha= | 5 | deg
Re: | 18000000 |  |  | Cd Min: | 0.07862 | at alpha= | 20 | deg
Mach: | 0.25 |  |  | Cl=0 at alpha= | -1.6774 | deg
|  |  |  | @ Cl=0.1, Cd= | 0.0043522
|  |  |  | @ Cl=0.4, Cd= | 0.0042098
|  |  |  | @ Cl=0.6, Cd= | 0.0046283
alpha (deg) | Cl | Cd | Cm | Cl/Cd
-20 | -1.5196 | 0.05579 | -0.0586 | -27.2379
-19.5 | -1.5207 | 0.04967 | -0.0602 | -30.6161
-19 | -1.5173 | 0.04428 | -0.0611 | -34.266
-18.5 | -1.5113 | 0.03944 | -0.0614 | -38.319
-18 | -1.4971 | 0.03557 | -0.061 | -42.0888
-17.5 | -1.494 | 0.03113 | -0.0601 | -47.9923
-17 | -1.4783 | 0.02792 | -0.0587 | -52.9477
-16.5 | -1.4643 | 0.02484 | -0.0567 | -58.9493
-16 | -1.4442 | 0.02232 | -0.0545 | -64.7043
-15 | -1.4345 | 0.01639 | -0.0465 | -87.5229
-14.5 | -1.4107 | 0.01477 | -0.0428 | -95.5112
-14 | -1.3826 | 0.01356 | -0.0389 | -101.9617
-13.5 | -1.3546 | 0.01261 | -0.0343 | -107.4227
-13 | -1.3338 | 0.0119 | -0.0278 | -112.084
-12.5 | -1.2891 | 0.01126 | -0.025 | -114.4849
-12 | -1.2388 | 0.01075 | -0.0231 | -115.2372
-11.5 | -1.1853 | 0.0103 | -0.0217 | -115.0777
-11 | -1.1301 | 0.00987 | -0.0206 | -114.4985
-10.5 | -1.0744 | 0.00944 | -0.0196 | -113.8136
-10 | -1.0172 | 0.00903 | -0.019 | -112.6467
-9.5 | -0.9585 | 0.0087 | -0.0186 | -110.1724
-9 | -0.8995 | 0.00836 | -0.0183 | -107.5957
-8.5 | -0.84 | 0.00805 | -0.0182 | -104.3478
-8 | -0.7798 | 0.00775 | -0.0182 | -100.6194
-7.5 | -0.7192 | 0.00749 | -0.0184 | -96.0214
-7 | -0.658 | 0.00725 | -0.0187 | -90.7586
-6.5 | -0.5966 | 0.00701 | -0.019 | -85.107
-6 | -0.5351 | 0.00681 | -0.0195 | -78.5756
-5.5 | -0.4732 | 0.0066 | -0.0201 | -71.697
-5 | -0.4115 | 0.00639 | -0.0206 | -64.3975
-4.5 | -0.3499 | 0.00612 | -0.0212 | -57.1732
-4 | -0.2881 | 0.00589 | -0.0219 | -48.9134
-3.5 | -0.226 | 0.00568 | -0.0227 | -39.7887
-3 | -0.1637 | 0.00547 | -0.0235 | -29.9269
-2 | -0.0391 | 0.00507 | -0.0253 | -7.712
-1.5 | 0.0215 | 0.00462 | -0.0261 | 4.6537
-1 | 0.084 | 0.00437 | -0.0272 | 19.222
-0.5 | 0.147 | 0.0043 | -0.0282 | 34.186
0 | 0.2106 | 0.00425 | -0.0293 | 49.5529
0.5 | 0.2738 | 0.00424 | -0.0304 | 64.5755
1 | 0.3373 | 0.00418 | -0.0315 | 80.6938
1.5 | 0.4005 | 0.00421 | -0.0326 | 95.1306
2 | 0.4638 | 0.00426 | -0.0337 | 108.8732
2.5 | 0.5266 | 0.00441 | -0.0347 | 119.4104
3 | 0.589 | 0.00458 | -0.0356 | 128.6026
3.5 | 0.6505 | 0.00485 | -0.0365 | 134.1237
4.5 | 0.7731 | 0.00535 | -0.038 | 144.5047
5 | 0.8342 | 0.00559 | -0.0387 | 149.2308
5.5 | 0.8916 | 0.00612 | -0.0389 | 145.6863
6 | 0.9459 | 0.00681 | -0.0386 | 138.8987
6.5 | 1.0021 | 0.00728 | -0.0385 | 137.6511
7 | 1.0576 | 0.00775 | -0.0382 | 136.4645
7.5 | 1.111 | 0.00825 | -0.0376 | 134.6667
8 | 1.1635 | 0.00874 | -0.0367 | 133.1236
8.5 | 1.2111 | 0.00936 | -0.0351 | 129.391
9 | 1.2519 | 0.01009 | -0.0325 | 124.0733
9.5 | 1.2733 | 0.01081 | -0.0263 | 117.7891
10 | 1.2937 | 0.01179 | -0.0208 | 109.7286
10.5 | 1.3201 | 0.01293 | -0.0169 | 102.0959
11 | 1.3493 | 0.01419 | -0.0138 | 95.0881
11.5 | 1.3758 | 0.01569 | -0.0106 | 87.6864
12 | 1.403 | 0.0173 | -0.0078 | 81.0983
12.5 | 1.4259 | 0.01923 | -0.005 | 74.1498
13 | 1.4487 | 0.02131 | -0.0024 | 67.9822
13.5 | 1.4697 | 0.0236 | 0 | 62.2754
14 | 1.4907 | 0.02603 | 0.0022 | 57.2685
14.5 | 1.5081 | 0.02889 | 0.0042 | 52.2015
15 | 1.5228 | 0.03203 | 0.006 | 47.5429
15.5 | 1.553 | 0.03513 | 0.005 | 44.2072
16 | 1.5775 | 0.03912 | 0.0038 | 40.3246
16.5 | 1.6091 | 0.04329 | 0.0011 | 37.1702
17 | 1.6406 | 0.04787 | -0.0021 | 34.272
17.5 | 1.6473 | 0.0525 | -0.0014 | 31.3771
18 | 1.6513 | 0.05729 | -0.0006 | 28.8235
18.5 | 1.6468 | 0.06272 | 0.0004 | 26.2564
19 | 1.6193 | 0.06675 | 0.007 | 24.2592
19.5 | 1.6236 | 0.07242 | 0.0061 | 22.4192
20 | 1.6252 | 0.07862 | 0.0046 | 20.6716

## 143. Re 18M Mach 0.50 (1)
BIGFOIL.COM POLAR EXPORT
NACA63-319 a=0.2
NACA63-319 a=0.2 |  |  |  | Cl Max: | 1.408 | at alpha= | 10 | deg
JavaFoil+Calcfoil stall+Eppler ext transition |  |  |  | L/D Max: | 102.06 | at alpha= | 4 | deg
Re: | 18000000 |  |  | Cd Min: | 0.0056 | at alpha= | -0.5 | deg
Mach: | 0.5 |  |  | Cl=0 at alpha= | -1.6438 | deg
|  |  |  | @ Cl=0.1, Cd= | 0.0057806
|  |  |  | @ Cl=0.4, Cd= | 0.0061079
|  |  |  | @ Cl=0.6, Cd= | 0.006732
alpha (deg) | Cl | Cd | Cm | Cl/Cd
-20 | -1.053 | 0.19021 | -0.001 | -5.537
-19.5 | -1.024 | 0.18494 | -0.001 | -5.54
-19 | -0.996 | 0.18545 | -0.001 | -5.368
-18.5 | -0.966 | 0.1784 | -0.002 | -5.415
-18 | -0.94 | 0.15941 | -0.002 | -5.9
-17.5 | -0.91 | 0.15868 | -0.002 | -5.737
-17 | -0.881 | 0.15077 | -0.003 | -5.846
-16.5 | -0.852 | 0.13896 | -0.003 | -6.135
-16 | -0.828 | 0.1224 | -0.004 | -6.768
-15.5 | -0.798 | 0.11839 | -0.004 | -6.739
-15 | -0.767 | 0.11733 | -0.004 | -6.533
-14.5 | -0.742 | 0.10375 | -0.005 | -7.154
-14 | -0.729 | 0.08268 | -0.006 | -8.82
-13.5 | -0.746 | 0.04778 | -0.008 | -15.612
-13 | -0.744 | 0.03067 | -0.009 | -24.252
-12.5 | -0.722 | 0.02491 | -0.01 | -28.977
-12 | -0.603 | 0.07513 | -0.007 | -8.03
-11.5 | -0.641 | 0.03037 | -0.011 | -21.105
-11 | -0.537 | 0.07893 | -0.007 | -6.808
-10.5 | -0.508 | 0.07653 | -0.007 | -6.637
-10 | -0.838 | 0.02187 | -0.013 | -38.297
-9.5 | -0.901 | 0.01423 | -0.014 | -63.346
-9 | -0.898 | 0.01252 | -0.015 | -71.758
-8.5 | -0.872 | 0.01142 | -0.016 | -76.358
-8 | -0.833 | 0.01054 | -0.017 | -78.999
-7.5 | -0.785 | 0.0098 | -0.017 | -80.14
-7 | -0.731 | 0.0092 | -0.018 | -79.442
-6.5 | -0.673 | 0.00916 | -0.019 | -73.437
-6 | -0.613 | 0.00857 | -0.02 | -71.468
-5.5 | -0.546 | 0.00813 | -0.021 | -67.152
-5 | -0.477 | 0.00785 | -0.022 | -60.782
-4.5 | -0.408 | 0.00751 | -0.022 | -54.322
-4 | -0.338 | 0.0073 | -0.023 | -46.26
-3.5 | -0.267 | 0.00689 | -0.024 | -38.719
-3 | -0.195 | 0.00668 | -0.025 | -29.23
-2.5 | -0.124 | 0.00647 | -0.025 | -19.088
-2 | -0.052 | 0.00633 | -0.026 | -8.159
-1.5 | 0.021 | 0.0061 | -0.027 | 3.372
-1 | 0.093 | 0.0058 | -0.028 | 15.99
-0.5 | 0.165 | 0.0056 | -0.028 | 29.458
0 | 0.237 | 0.00566 | -0.029 | 41.925
0.5 | 0.31 | 0.00578 | -0.03 | 53.52
1 | 0.38 | 0.00606 | -0.031 | 62.692
1.5 | 0.451 | 0.00623 | -0.032 | 72.417
2 | 0.523 | 0.0065 | -0.032 | 80.431
2.5 | 0.594 | 0.00671 | -0.033 | 88.48
3 | 0.665 | 0.00697 | -0.034 | 95.383
3.5 | 0.728 | 0.00742 | -0.034 | 98.167
4 | 0.795 | 0.00779 | -0.035 | 102.06
4.5 | 0.861 | 0.00846 | -0.036 | 101.75
5 | 0.926 | 0.00924 | -0.036 | 100.196
5.5 | 0.99 | 0.01013 | -0.037 | 97.75
6 | 1.053 | 0.01103 | -0.037 | 95.421
6.5 | 1.114 | 0.01187 | -0.038 | 93.832
7 | 1.173 | 0.01271 | -0.039 | 92.242
7.5 | 1.228 | 0.01376 | -0.039 | 89.229
8 | 1.277 | 0.01589 | -0.04 | 80.321
8.5 | 1.323 | 0.01708 | -0.04 | 77.429
9 | 1.362 | 0.01848 | -0.041 | 73.707
9.5 | 1.392 | 0.02006 | -0.042 | 69.398
10 | 1.408 | 0.02197 | -0.042 | 64.093
10.5 | 1.395 | 0.02409 | -0.043 | 57.93
11 | 1.333 | 0.02664 | -0.043 | 50.031
11.5 | 0.864 | 0.03271 | -0.043 | 26.425
12 | 0.894 | 0.0353 | -0.044 | 25.315
12.5 | 0.926 | 0.03505 | -0.045 | 26.426
13 | 0.951 | 0.04076 | -0.045 | 23.337
13.5 | 0.977 | 0.04603 | -0.045 | 21.217
14 | 1.005 | 0.04877 | -0.045 | 20.6
14.5 | 1.029 | 0.05494 | -0.046 | 18.73
15 | 1.004 | 0.08989 | -0.041 | 11.169

## 144. Re 18M Mach 0.50 (2)
BIGFOIL.COM POLAR EXPORT
NACA63-319 a=0.2
NACA63-319 a=0.2 |  |  |  | Cl Max: | 1.4772 | at alpha= | 16 | deg
XFOIL ncrit=9 |  |  |  | L/D Max: | 160.522 | at alpha= | 5.5 | deg
Re: | 18000000 |  |  | Cd Min: | 0.17046 | at alpha= | 20 | deg
Mach: | 0.5 |  |  | Cl=0 at alpha= | -1.7004 | deg
|  |  |  | @ Cl=0.1, Cd= | 0.0044614
|  |  |  | @ Cl=0.4, Cd= | 0.0043417
|  |  |  | @ Cl=0.6, Cd= | 0.0045223
alpha (deg) | Cl | Cd | Cm | Cl/Cd
-13 | -1.1805 | 0.03285 | -0.0833 | -35.9361
-12.5 | -1.2023 | 0.02665 | -0.0809 | -45.1144
-12 | -1.2089 | 0.02187 | -0.0767 | -55.2766
-11.5 | -1.2045 | 0.018 | -0.0714 | -66.9167
-11 | -1.1861 | 0.01514 | -0.0655 | -78.3421
-10.5 | -1.1551 | 0.0131 | -0.0595 | -88.1756
-10 | -1.1197 | 0.01164 | -0.0531 | -96.1942
-9.5 | -1.095 | 0.01066 | -0.0442 | -102.7205
-9 | -1.0369 | 0.01001 | -0.0394 | -103.5864
-8.5 | -0.9716 | 0.00947 | -0.0359 | -102.5977
-8 | -0.9036 | 0.00898 | -0.0332 | -100.6236
-7.5 | -0.8339 | 0.00853 | -0.031 | -97.7608
-7 | -0.7624 | 0.00816 | -0.0295 | -93.4314
-6.5 | -0.6908 | 0.00779 | -0.0283 | -88.6778
-6 | -0.6184 | 0.00747 | -0.0276 | -82.7845
-5.5 | -0.5456 | 0.00721 | -0.0271 | -75.6727
-5 | -0.473 | 0.00693 | -0.0269 | -68.254
-4.5 | -0.4008 | 0.00666 | -0.0269 | -60.1802
-4 | -0.3296 | 0.0063 | -0.027 | -52.3175
-3.5 | -0.2576 | 0.00601 | -0.0274 | -42.8619
-3 | -0.1853 | 0.00578 | -0.0279 | -32.0588
-2.5 | -0.1129 | 0.00553 | -0.0287 | -20.4159
-2 | -0.0417 | 0.00521 | -0.0294 | -8.0038
-1.5 | 0.0279 | 0.00461 | -0.0301 | 6.0521
-1 | 0.1007 | 0.00446 | -0.0312 | 22.5785
-0.5 | 0.1745 | 0.0044 | -0.0324 | 39.6591
0 | 0.2481 | 0.0044 | -0.0336 | 56.3864
0.5 | 0.3219 | 0.00432 | -0.0348 | 74.5139
1 | 0.3957 | 0.00434 | -0.036 | 91.1751
1.5 | 0.4701 | 0.00437 | -0.0372 | 107.5744
2 | 0.5443 | 0.00447 | -0.0384 | 121.7673
2.5 | 0.6189 | 0.00454 | -0.0395 | 136.3216
3 | 0.6926 | 0.00471 | -0.0404 | 147.0488
3.5 | 0.7647 | 0.00499 | -0.041 | 153.2465
4 | 0.8354 | 0.00538 | -0.0412 | 155.2788
4.5 | 0.9066 | 0.0057 | -0.0414 | 159.0526
5 | 0.9765 | 0.00609 | -0.0412 | 160.3448
5.5 | 1.045 | 0.00651 | -0.0406 | 160.5223
6 | 1.1028 | 0.00732 | -0.0384 | 150.6557
6.5 | 1.1464 | 0.00841 | -0.0341 | 136.3139
7 | 1.1728 | 0.00929 | -0.0268 | 126.2433
7.5 | 1.1904 | 0.01067 | -0.0192 | 111.5651
8 | 1.2152 | 0.01242 | -0.0137 | 97.8422
8.5 | 1.2333 | 0.01476 | -0.0082 | 83.5569
9 | 1.2445 | 0.01765 | -0.0028 | 70.5099
9.5 | 1.2533 | 0.0209 | 0.0021 | 59.9665
10 | 1.2691 | 0.02404 | 0.006 | 52.7912
10.5 | 1.2902 | 0.02717 | 0.0093 | 47.4862
11 | 1.3148 | 0.03032 | 0.0121 | 43.3641
11.5 | 1.3337 | 0.03404 | 0.0147 | 39.1804
12 | 1.3558 | 0.03775 | 0.0169 | 35.9152
12.5 | 1.3758 | 0.04177 | 0.0188 | 32.9375
13 | 1.3967 | 0.04595 | 0.0204 | 30.3961
13.5 | 1.4147 | 0.05056 | 0.0216 | 27.9806
14 | 1.4317 | 0.05549 | 0.0225 | 25.801
14.5 | 1.4461 | 0.06086 | 0.0229 | 23.7611
15 | 1.4607 | 0.06645 | 0.023 | 21.9819
15.5 | 1.4721 | 0.07255 | 0.0226 | 20.2908
16 | 1.4772 | 0.0793 | 0.0219 | 18.628
16.5 | 1.4738 | 0.08728 | 0.0198 | 16.8859
17 | 1.4569 | 0.09706 | 0.0162 | 15.0103
17.5 | 1.4338 | 0.108 | 0.0112 | 13.2759
18 | 1.4076 | 0.11979 | 0.0048 | 11.7506
18.5 | 1.381 | 0.13199 | -0.0025 | 10.4629
19 | 1.3555 | 0.1445 | -0.0105 | 9.3806
19.5 | 1.3236 | 0.15817 | -0.0199 | 8.3682
20 | 1.3048 | 0.17046 | -0.0285 | 7.6546

## 145. Re 20M Mach 0.00 (1)
BIGFOIL.COM POLAR EXPORT
NACA63-319 a=0.2
NACA63-319 a=0.2 |  |  |  | Cl Max: | 1.647 | at alpha= | 16 | deg
JavaFoil+Calcfoil stall+Eppler ext transition |  |  |  | L/D Max: | 119.868 | at alpha= | 6 | deg
Re: | 20000000 |  |  | Cd Min: | 0.00542 | at alpha= | 0 | deg
Mach: | 0 |  |  | Cl=0 at alpha= | -1.6429 | deg
|  |  |  | @ Cl=0.1, Cd= | 0.0056197
|  |  |  | @ Cl=0.4, Cd= | 0.0057406
|  |  |  | @ Cl=0.6, Cd= | 0.0061877
alpha (deg) | Cl | Cd | Cm | Cl/Cd
-20 | -1.128 | 0.07432 | -0.001 | -15.177
-19.5 | -1.159 | 0.06163 | -0.001 | -18.798
-19 | -1.178 | 0.05607 | -0.002 | -21.01
-18.5 | -1.199 | 0.04904 | -0.002 | -24.446
-18 | -1.217 | 0.04307 | -0.003 | -28.255
-17.5 | -1.231 | 0.03809 | -0.003 | -32.32
-17 | -1.246 | 0.03238 | -0.004 | -38.475
-16.5 | -1.25 | 0.03005 | -0.004 | -41.586
-16 | -1.254 | 0.02643 | -0.005 | -47.468
-15.5 | -1.254 | 0.02378 | -0.005 | -52.709
-15 | -1.25 | 0.02126 | -0.006 | -58.762
-14.5 | -1.242 | 0.01905 | -0.007 | -65.165
-14 | -1.228 | 0.01745 | -0.007 | -70.385
-13.5 | -1.209 | 0.01623 | -0.008 | -74.517
-13 | -1.189 | 0.01466 | -0.008 | -81.114
-12.5 | -1.169 | 0.01231 | -0.009 | -94.925
-12 | -1.139 | 0.01153 | -0.01 | -98.716
-11.5 | -1.104 | 0.01086 | -0.01 | -101.731
-11 | -1.064 | 0.01019 | -0.011 | -104.402
-10.5 | -1.022 | 0.0092 | -0.012 | -111.158
-10 | -0.983 | 0.00896 | -0.012 | -109.643
-9.5 | -0.932 | 0.00859 | -0.013 | -108.476
-9 | -0.88 | 0.00832 | -0.013 | -105.711
-8.5 | -0.826 | 0.00798 | -0.014 | -103.415
-8 | -0.77 | 0.00777 | -0.015 | -99.17
-7.5 | -0.714 | 0.00748 | -0.015 | -95.405
-7 | -0.656 | 0.00763 | -0.016 | -85.969
-6.5 | -0.597 | 0.00745 | -0.017 | -80.094
-6 | -0.537 | 0.00723 | -0.017 | -74.256
-5.5 | -0.477 | 0.00706 | -0.018 | -67.561
-5 | -0.416 | 0.00687 | -0.019 | -60.557
-4.5 | -0.355 | 0.00672 | -0.019 | -52.787
-4 | -0.293 | 0.00644 | -0.02 | -45.561
-3.5 | -0.231 | 0.0063 | -0.021 | -36.753
-3 | -0.169 | 0.0062 | -0.021 | -27.335
-2.5 | -0.107 | 0.00611 | -0.022 | -17.519
-2 | -0.045 | 0.00595 | -0.023 | -7.523
-1.5 | 0.018 | 0.00579 | -0.023 | 3.074
-1 | 0.08 | 0.00568 | -0.024 | 14.163
-0.5 | 0.143 | 0.00549 | -0.025 | 26.059
0 | 0.206 | 0.00542 | -0.025 | 37.946
0.5 | 0.268 | 0.00552 | -0.026 | 48.53
1 | 0.329 | 0.00565 | -0.027 | 58.265
1.5 | 0.392 | 0.00572 | -0.027 | 68.448
2 | 0.454 | 0.00588 | -0.028 | 77.208
2.5 | 0.516 | 0.00601 | -0.029 | 85.778
3 | 0.578 | 0.00613 | -0.029 | 94.152
3.5 | 0.639 | 0.00629 | -0.03 | 101.59
4 | 0.701 | 0.00649 | -0.031 | 108.041
4.5 | 0.762 | 0.0069 | -0.031 | 110.438
5 | 0.824 | 0.00724 | -0.032 | 113.713
5.5 | 0.885 | 0.0077 | -0.033 | 114.86
6 | 0.939 | 0.00783 | -0.033 | 119.868
6.5 | 0.994 | 0.00866 | -0.034 | 114.711
7 | 1.049 | 0.00906 | -0.034 | 115.702
7.5 | 1.103 | 0.00952 | -0.035 | 115.796
8 | 1.153 | 0.01046 | -0.035 | 110.273
8.5 | 1.204 | 0.01126 | -0.036 | 106.871
9 | 1.254 | 0.01184 | -0.036 | 105.863
9.5 | 1.302 | 0.01249 | -0.037 | 104.259
10 | 1.348 | 0.01319 | -0.038 | 102.167
10.5 | 1.391 | 0.014 | -0.038 | 99.364
11 | 1.431 | 0.01483 | -0.039 | 96.527
11.5 | 1.469 | 0.01566 | -0.039 | 93.865
12 | 1.504 | 0.01664 | -0.04 | 90.405
12.5 | 1.537 | 0.01764 | -0.04 | 87.127
13 | 1.566 | 0.01872 | -0.041 | 83.664
13.5 | 1.59 | 0.0199 | -0.041 | 79.905
14 | 1.609 | 0.02137 | -0.042 | 75.305
14.5 | 1.625 | 0.02277 | -0.042 | 71.359
15 | 1.636 | 0.0243 | -0.043 | 67.32
15.5 | 1.643 | 0.02598 | -0.043 | 63.262
16 | 1.647 | 0.02779 | -0.043 | 59.252
16.5 | 1.645 | 0.02974 | -0.044 | 55.306
17 | 1.637 | 0.03167 | -0.044 | 51.688
17.5 | 1.625 | 0.03399 | -0.045 | 47.798
18 | 1.609 | 0.03621 | -0.045 | 44.43
18.5 | 1.589 | 0.03898 | -0.045 | 40.769
19 | 1.566 | 0.04196 | -0.046 | 37.324
19.5 | 1.54 | 0.04519 | -0.046 | 34.074
20 | 1.511 | 0.04895 | -0.046 | 30.863

## 146. Re 20M Mach 0.00 (2)
BIGFOIL.COM POLAR EXPORT
NACA63-319 a=0.2
NACA63-319 a=0.2 |  |  |  | Cl Max: | 1.7339 | at alpha= | 20 | deg
XFOIL ncrit=9 |  |  |  | L/D Max: | 144.402 | at alpha= | 5 | deg
Re: | 20000000 |  |  | Cd Min: | 0.05831 | at alpha= | 20 | deg
Mach: | 0 |  |  | Cl=0 at alpha= | -1.6754 | deg
|  |  |  | @ Cl=0.1, Cd= | 0.0043334
|  |  |  | @ Cl=0.4, Cd= | 0.0041699
|  |  |  | @ Cl=0.6, Cd= | 0.0047392
alpha (deg) | Cl | Cd | Cm | Cl/Cd
-20 | -1.6021 | 0.03448 | -0.049 | -46.4646
-19.5 | -1.5898 | 0.03121 | -0.0485 | -50.9388
-19 | -1.5764 | 0.02826 | -0.0476 | -55.782
-18.5 | -1.5599 | 0.02569 | -0.0464 | -60.7201
-18 | -1.5404 | 0.02348 | -0.045 | -65.6048
-17.5 | -1.5319 | 0.02074 | -0.0425 | -73.8621
-17 | -1.5348 | 0.01763 | -0.0385 | -87.0562
-16.5 | -1.5187 | 0.01583 | -0.0352 | -95.9381
-16 | -1.4935 | 0.01464 | -0.0324 | -102.015
-15.5 | -1.4742 | 0.01341 | -0.0283 | -109.9329
-15 | -1.4526 | 0.01262 | -0.0236 | -115.103
-14.5 | -1.4257 | 0.01209 | -0.0191 | -117.9239
-14 | -1.3832 | 0.01158 | -0.0174 | -119.4473
-13.5 | -1.3384 | 0.01105 | -0.016 | -121.1222
-13 | -1.291 | 0.01056 | -0.0151 | -122.2538
-12.5 | -1.2407 | 0.01017 | -0.0145 | -121.9961
-12 | -1.1888 | 0.00981 | -0.0141 | -121.1825
-11.5 | -1.1361 | 0.00945 | -0.0139 | -120.2222
-11 | -1.0829 | 0.00908 | -0.0138 | -119.2621
-10.5 | -1.0286 | 0.00875 | -0.0138 | -117.5543
-10 | -0.9732 | 0.00845 | -0.0139 | -115.1716
-9.5 | -0.9174 | 0.00817 | -0.0142 | -112.2889
-9 | -0.8612 | 0.00787 | -0.0144 | -109.4282
-8.5 | -0.8041 | 0.00764 | -0.0149 | -105.2487
-8 | -0.747 | 0.00736 | -0.0153 | -101.4946
-7.5 | -0.689 | 0.00716 | -0.0158 | -96.2291
-7 | -0.631 | 0.00693 | -0.0164 | -91.0534
-6.5 | -0.5723 | 0.00675 | -0.0171 | -84.7852
-6 | -0.5136 | 0.00655 | -0.0177 | -78.4122
-5.5 | -0.4546 | 0.00636 | -0.0184 | -71.478
-5 | -0.3955 | 0.00619 | -0.0192 | -63.8934
-4.5 | -0.3365 | 0.00594 | -0.0199 | -56.6498
-4 | -0.2773 | 0.00574 | -0.0207 | -48.3101
-3.5 | -0.2177 | 0.00555 | -0.0216 | -39.2252
-3 | -0.1579 | 0.00538 | -0.0224 | -29.3494
-2.5 | -0.0982 | 0.00521 | -0.0233 | -18.8484
-2 | -0.0383 | 0.00507 | -0.0243 | -7.5542
-1.5 | 0.0207 | 0.0047 | -0.0251 | 4.4043
-1 | 0.0799 | 0.00437 | -0.0261 | 18.2838
-0.5 | 0.1404 | 0.00426 | -0.0271 | 32.9577
0 | 0.2011 | 0.00423 | -0.0282 | 47.5414
0.5 | 0.2617 | 0.00418 | -0.0293 | 62.6077
1 | 0.3225 | 0.00415 | -0.0303 | 77.7108
1.5 | 0.3829 | 0.00415 | -0.0314 | 92.2651
2 | 0.4432 | 0.00422 | -0.0324 | 105.0237
2.5 | 0.5032 | 0.00437 | -0.0334 | 115.1487
3 | 0.5625 | 0.00458 | -0.0343 | 122.8166
3.5 | 0.6214 | 0.00483 | -0.0352 | 128.6542
4.5 | 0.7393 | 0.00524 | -0.037 | 141.0878
5 | 0.7971 | 0.00552 | -0.0377 | 144.4022
5.5 | 0.8509 | 0.00615 | -0.0379 | 138.3577
6 | 0.9057 | 0.0066 | -0.0382 | 137.2273
6.5 | 0.9604 | 0.00702 | -0.0385 | 136.8091
7 | 1.0145 | 0.00743 | -0.0387 | 136.541
7.5 | 1.0681 | 0.00781 | -0.0388 | 136.7606
8 | 1.1204 | 0.00825 | -0.0387 | 135.8061
8.5 | 1.1705 | 0.00873 | -0.0382 | 134.0779
9 | 1.2179 | 0.00929 | -0.0374 | 131.098
9.5 | 1.2635 | 0.00984 | -0.0362 | 128.4045
10 | 1.3076 | 0.01033 | -0.0349 | 126.5828
10.5 | 1.3483 | 0.01084 | -0.0329 | 124.3819
11 | 1.3645 | 0.01146 | -0.0266 | 119.0663
11.5 | 1.388 | 0.01235 | -0.0225 | 112.3887
12 | 1.4152 | 0.01334 | -0.0194 | 106.087
12.5 | 1.4401 | 0.01458 | -0.0164 | 98.7723
13 | 1.4659 | 0.01592 | -0.0138 | 92.0791
13.5 | 1.4913 | 0.01738 | -0.0115 | 85.8055
14 | 1.5125 | 0.01916 | -0.009 | 78.9405
14.5 | 1.5338 | 0.02103 | -0.0068 | 72.9339
15 | 1.552 | 0.02319 | -0.0046 | 66.9254
16 | 1.6003 | 0.0277 | -0.0034 | 57.7726
16.5 | 1.6296 | 0.03065 | -0.0047 | 53.168
17 | 1.6626 | 0.03401 | -0.0075 | 48.8856
17.5 | 1.6979 | 0.03744 | -0.0107 | 45.3499
18 | 1.7115 | 0.04098 | -0.0102 | 41.7643
18.5 | 1.7167 | 0.04531 | -0.0096 | 37.8879
19 | 1.7241 | 0.04952 | -0.0092 | 34.8162
19.5 | 1.7298 | 0.05381 | -0.0088 | 32.1464
20 | 1.7339 | 0.05831 | -0.0085 | 29.7359

## 147. Re 20M Mach 0.10 (1)
BIGFOIL.COM POLAR EXPORT
NACA63-319 a=0.2
NACA63-319 a=0.2 |  |  |  | Cl Max: | 1.634 | at alpha= | 15.5 | deg
JavaFoil+Calcfoil stall+Eppler ext transition |  |  |  | L/D Max: | 124.604 | at alpha= | 6 | deg
Re: | 20000000 |  |  | Cd Min: | 0.00541 | at alpha= | 0 | deg
Mach: | 0.1 |  |  | Cl=0 at alpha= | -1.6429 | deg
|  |  |  | @ Cl=0.1, Cd= | 0.0056127
|  |  |  | @ Cl=0.4, Cd= | 0.0057797
|  |  |  | @ Cl=0.6, Cd= | 0.0062148
alpha (deg) | Cl | Cd | Cm | Cl/Cd
-20 | -1.069 | 0.08588 | -0.001 | -12.451
-19.5 | -1.108 | 0.06898 | -0.001 | -16.057
-19 | -1.132 | 0.06228 | -0.002 | -18.17
-18.5 | -1.158 | 0.05391 | -0.002 | -21.474
-18 | -1.18 | 0.04694 | -0.003 | -25.146
-17.5 | -1.199 | 0.04105 | -0.003 | -29.221
-17 | -1.219 | 0.03442 | -0.004 | -35.416
-16.5 | -1.227 | 0.03185 | -0.004 | -38.509
-16 | -1.235 | 0.02778 | -0.005 | -44.46
-15.5 | -1.238 | 0.02485 | -0.005 | -49.83
-15 | -1.237 | 0.02211 | -0.006 | -55.956
-14.5 | -1.231 | 0.02004 | -0.007 | -61.402
-14 | -1.221 | 0.01799 | -0.007 | -67.853
-13.5 | -1.204 | 0.0167 | -0.008 | -72.134
-13 | -1.186 | 0.01506 | -0.008 | -78.735
-12.5 | -1.167 | 0.01255 | -0.009 | -93.002
-12 | -1.139 | 0.01173 | -0.01 | -97.065
-11.5 | -1.105 | 0.01102 | -0.01 | -100.26
-11 | -1.065 | 0.01038 | -0.011 | -102.643
-10.5 | -1.024 | 0.00883 | -0.012 | -115.986
-10 | -0.986 | 0.00901 | -0.012 | -109.418
-9.5 | -0.935 | 0.00863 | -0.013 | -108.37
-9 | -0.883 | 0.00843 | -0.014 | -104.787
-8.5 | -0.829 | 0.00808 | -0.014 | -102.611
-8 | -0.774 | 0.00779 | -0.015 | -99.284
-7.5 | -0.717 | 0.00749 | -0.015 | -95.701
-7 | -0.659 | 0.00764 | -0.016 | -86.218
-6.5 | -0.6 | 0.00749 | -0.017 | -80.061
-6 | -0.54 | 0.00725 | -0.017 | -74.425
-5.5 | -0.479 | 0.00709 | -0.018 | -67.571
-5 | -0.418 | 0.00692 | -0.019 | -60.426
-4.5 | -0.357 | 0.00673 | -0.019 | -53.023
-4 | -0.295 | 0.00642 | -0.02 | -45.922
-3.5 | -0.233 | 0.00629 | -0.021 | -36.958
-3 | -0.17 | 0.00622 | -0.021 | -27.353
-2.5 | -0.108 | 0.00611 | -0.022 | -17.603
-2 | -0.045 | 0.00595 | -0.023 | -7.561
-1.5 | 0.018 | 0.00579 | -0.023 | 3.091
-1 | 0.081 | 0.00567 | -0.024 | 14.239
-0.5 | 0.144 | 0.00548 | -0.025 | 26.21
0 | 0.207 | 0.00541 | -0.025 | 38.181
0.5 | 0.269 | 0.00556 | -0.026 | 48.486
1 | 0.331 | 0.00566 | -0.027 | 58.54
1.5 | 0.394 | 0.00577 | -0.028 | 68.179
2 | 0.456 | 0.00587 | -0.028 | 77.635
2.5 | 0.518 | 0.00601 | -0.029 | 86.221
3 | 0.58 | 0.00616 | -0.03 | 94.158
3.5 | 0.642 | 0.00633 | -0.03 | 101.554
4 | 0.704 | 0.0065 | -0.031 | 108.437
4.5 | 0.766 | 0.00691 | -0.032 | 110.914
5 | 0.828 | 0.00734 | -0.032 | 112.72
5.5 | 0.889 | 0.00771 | -0.033 | 115.227
6 | 0.942 | 0.00756 | -0.033 | 124.604
6.5 | 0.998 | 0.00873 | -0.034 | 114.287
7 | 1.053 | 0.00916 | -0.034 | 115.005
7.5 | 1.107 | 0.00962 | -0.035 | 115.101
8 | 1.158 | 0.01058 | -0.036 | 109.409
8.5 | 1.208 | 0.01139 | -0.036 | 106.119
9 | 1.258 | 0.01199 | -0.037 | 104.92
9.5 | 1.306 | 0.01265 | -0.037 | 103.222
10 | 1.352 | 0.01338 | -0.038 | 101.063
10.5 | 1.395 | 0.0142 | -0.038 | 98.191
11 | 1.435 | 0.01505 | -0.039 | 95.324
11.5 | 1.472 | 0.01596 | -0.039 | 92.24
12 | 1.507 | 0.01692 | -0.04 | 89.025
12.5 | 1.538 | 0.01796 | -0.04 | 85.626
13 | 1.566 | 0.01915 | -0.041 | 81.811
13.5 | 1.589 | 0.02036 | -0.041 | 78.026
14 | 1.606 | 0.02181 | -0.042 | 73.656
14.5 | 1.62 | 0.02326 | -0.042 | 69.637
15 | 1.629 | 0.02485 | -0.043 | 65.538
15.5 | 1.634 | 0.02661 | -0.043 | 61.382
16 | 1.634 | 0.02847 | -0.044 | 57.389
16.5 | 1.628 | 0.03052 | -0.044 | 53.365
17 | 1.617 | 0.03255 | -0.044 | 49.68
17.5 | 1.601 | 0.03496 | -0.045 | 45.784
18 | 1.58 | 0.03768 | -0.045 | 41.941
18.5 | 1.556 | 0.04064 | -0.046 | 38.287
19 | 1.529 | 0.04335 | -0.046 | 35.26
19.5 | 1.498 | 0.04691 | -0.046 | 31.928
20 | 1.463 | 0.05152 | -0.046 | 28.388

## 148. Re 20M Mach 0.10 (2)
BIGFOIL.COM POLAR EXPORT
NACA63-319 a=0.2
NACA63-319 a=0.2 |  |  |  | Cl Max: | 1.723 | at alpha= | 20 | deg
XFOIL ncrit=9 |  |  |  | L/D Max: | 145.154 | at alpha= | 5 | deg
Re: | 20000000 |  |  | Cd Min: | 0.06131 | at alpha= | 20 | deg
Mach: | 0.1 |  |  | Cl=0 at alpha= | -1.6768 | deg
|  |  |  | @ Cl=0.1, Cd= | 0.0043448
|  |  |  | @ Cl=0.4, Cd= | 0.0041666
|  |  |  | @ Cl=0.6, Cd= | 0.0047271
alpha (deg) | Cl | Cd | Cm | Cl/Cd
-20 | -1.595 | 0.03699 | -0.0513 | -43.1198
-19.5 | -1.5821 | 0.03354 | -0.051 | -47.1705
-19 | -1.5702 | 0.03023 | -0.0503 | -51.9418
-18.5 | -1.554 | 0.02747 | -0.0492 | -56.5708
-18 | -1.5357 | 0.02499 | -0.0479 | -61.4526
-17.5 | -1.5268 | 0.02211 | -0.0457 | -69.0547
-17 | -1.518 | 0.01943 | -0.0428 | -78.1266
-16 | -1.4923 | 0.01529 | -0.0358 | -97.5997
-15.5 | -1.4717 | 0.01395 | -0.0321 | -105.4982
-15 | -1.4491 | 0.01297 | -0.0279 | -111.7271
-14 | -1.3907 | 0.01178 | -0.0196 | -118.056
-13.5 | -1.3463 | 0.01125 | -0.0179 | -119.6711
-13 | -1.2998 | 0.01071 | -0.0166 | -121.3632
-12.5 | -1.2495 | 0.01029 | -0.0158 | -121.4286
-12 | -1.1975 | 0.00991 | -0.0153 | -120.8375
-11.5 | -1.1443 | 0.00955 | -0.0149 | -119.822
-11 | -1.0906 | 0.00917 | -0.0147 | -118.9313
-10.5 | -1.0361 | 0.00882 | -0.0145 | -117.4717
-10 | -0.9803 | 0.00851 | -0.0146 | -115.1939
-9.5 | -0.924 | 0.00823 | -0.0148 | -112.2722
-9 | -0.8674 | 0.00792 | -0.015 | -109.5202
-8.5 | -0.8098 | 0.00768 | -0.0153 | -105.4427
-8 | -0.7522 | 0.0074 | -0.0157 | -101.6486
-7.5 | -0.6938 | 0.0072 | -0.0162 | -96.3611
-7 | -0.6353 | 0.00696 | -0.0167 | -91.2787
-6.5 | -0.5761 | 0.00678 | -0.0173 | -84.9705
-6 | -0.517 | 0.00658 | -0.018 | -78.5714
-5.5 | -0.4575 | 0.00638 | -0.0187 | -71.7085
-5 | -0.398 | 0.0062 | -0.0194 | -64.1935
-4.5 | -0.3386 | 0.00595 | -0.0201 | -56.9076
-4 | -0.279 | 0.00575 | -0.0209 | -48.5217
-3.5 | -0.219 | 0.00556 | -0.0217 | -39.3885
-3 | -0.1588 | 0.00539 | -0.0226 | -29.462
-2.5 | -0.0987 | 0.00522 | -0.0235 | -18.908
-2 | -0.0384 | 0.00507 | -0.0244 | -7.574
-1.5 | 0.021 | 0.0047 | -0.0253 | 4.4681
-1 | 0.0805 | 0.00438 | -0.0263 | 18.379
-0.5 | 0.1414 | 0.00427 | -0.0273 | 33.1148
0 | 0.2026 | 0.00423 | -0.0284 | 47.896
0.5 | 0.2636 | 0.00418 | -0.0294 | 63.0622
1 | 0.3247 | 0.00416 | -0.0305 | 78.0529
1.5 | 0.3856 | 0.00415 | -0.0316 | 92.9157
2 | 0.4463 | 0.00422 | -0.0326 | 105.7583
2.5 | 0.5068 | 0.00437 | -0.0336 | 115.9725
3 | 0.5664 | 0.00458 | -0.0345 | 123.6681
3.5 | 0.6258 | 0.00484 | -0.0354 | 129.2975
4.5 | 0.7445 | 0.00525 | -0.0371 | 141.8095
5 | 0.8027 | 0.00553 | -0.0378 | 145.1537
5.5 | 0.8571 | 0.00615 | -0.0381 | 139.3659
6.5 | 0.9669 | 0.00706 | -0.0385 | 136.9547
7 | 1.0212 | 0.00747 | -0.0386 | 136.7068
7.5 | 1.0751 | 0.00786 | -0.0387 | 136.7812
8 | 1.1273 | 0.00832 | -0.0384 | 135.4928
8.5 | 1.1775 | 0.0088 | -0.0379 | 133.8068
9 | 1.2243 | 0.00939 | -0.0368 | 130.3834
9.5 | 1.2695 | 0.00995 | -0.0355 | 127.5879
10 | 1.3126 | 0.01046 | -0.0338 | 125.4876
10.5 | 1.3431 | 0.01097 | -0.0298 | 122.4339
11 | 1.3617 | 0.01175 | -0.0243 | 115.8894
11.5 | 1.3872 | 0.01271 | -0.0206 | 109.1424
12 | 1.4148 | 0.01379 | -0.0176 | 102.5961
12.5 | 1.4395 | 0.01514 | -0.0146 | 95.0793
13 | 1.465 | 0.01658 | -0.012 | 88.3595
13.5 | 1.4893 | 0.01818 | -0.0096 | 81.9197
14 | 1.5124 | 0.01996 | -0.0073 | 75.7715
14.5 | 1.5313 | 0.02205 | -0.005 | 69.4467
15 | 1.5484 | 0.02438 | -0.0028 | 63.5111
15.5 | 1.5677 | 0.02664 | -0.0009 | 58.8476
16 | 1.5973 | 0.02922 | -0.0019 | 54.6646
16.5 | 1.6273 | 0.03227 | -0.0033 | 50.4276
17 | 1.6605 | 0.0357 | -0.006 | 46.5126
17.5 | 1.6941 | 0.03942 | -0.0092 | 42.9756
18 | 1.7072 | 0.04309 | -0.0087 | 39.6194
18.5 | 1.7106 | 0.04772 | -0.0082 | 35.8466
19 | 1.7161 | 0.05216 | -0.0077 | 32.9007
19.5 | 1.7213 | 0.0566 | -0.0073 | 30.4117
20 | 1.723 | 0.06131 | -0.0068 | 28.1031

## 149. Re 20M Mach 0.25 (1)
BIGFOIL.COM POLAR EXPORT
NACA63-319 a=0.2
NACA63-319 a=0.2 |  |  |  | Cl Max: | 1.575 | at alpha= | 14 | deg
JavaFoil+Calcfoil stall+Eppler ext transition |  |  |  | L/D Max: | 112.334 | at alpha= | 5 | deg
Re: | 20000000 |  |  | Cd Min: | 0.00547 | at alpha= | 0 | deg
Mach: | 0.25 |  |  | Cl=0 at alpha= | -1.6406 | deg
|  |  |  | @ Cl=0.1, Cd= | 0.0056577
|  |  |  | @ Cl=0.4, Cd= | 0.0058256
|  |  |  | @ Cl=0.6, Cd= | 0.0062744
alpha (deg) | Cl | Cd | Cm | Cl/Cd
-18.5 | -0.794 | 0.12539 | -0.002 | -6.335
-18 | -0.847 | 0.11205 | -0.002 | -7.556
-17.5 | -0.903 | 0.09334 | -0.003 | -9.675
-17 | -0.969 | 0.06898 | -0.003 | -14.041
-16.5 | -1.019 | 0.05546 | -0.004 | -18.372
-16 | -1.066 | 0.04329 | -0.005 | -24.616
-15.5 | -1.101 | 0.03555 | -0.005 | -30.985
-15 | -1.128 | 0.02984 | -0.006 | -37.816
-14.5 | -1.148 | 0.02513 | -0.007 | -45.684
-14 | -1.155 | 0.02288 | -0.007 | -50.494
-13.5 | -1.159 | 0.01985 | -0.008 | -58.391
-13 | -1.153 | 0.01782 | -0.008 | -64.723
-12.5 | -1.142 | 0.01597 | -0.009 | -71.523
-12 | -1.123 | 0.0147 | -0.01 | -76.394
-11.5 | -1.103 | 0.01214 | -0.01 | -90.865
-11 | -1.068 | 0.01135 | -0.011 | -94.103
-10.5 | -1.03 | 0.01059 | -0.012 | -97.228
-10 | -0.989 | 0.00988 | -0.012 | -100.068
-9.5 | -0.944 | 0.00893 | -0.013 | -105.683
-9 | -0.9 | 0.00874 | -0.014 | -103.019
-8.5 | -0.847 | 0.00842 | -0.015 | -100.587
-8 | -0.791 | 0.00807 | -0.015 | -98.01
-7.5 | -0.734 | 0.00775 | -0.016 | -94.709
-7 | -0.675 | 0.00789 | -0.017 | -85.57
-6.5 | -0.615 | 0.00769 | -0.017 | -79.974
-6 | -0.554 | 0.00741 | -0.018 | -74.734
-5.5 | -0.492 | 0.00721 | -0.019 | -68.261
-5 | -0.429 | 0.00703 | -0.019 | -61.053
-4.5 | -0.366 | 0.00686 | -0.02 | -53.382
-4 | -0.303 | 0.00653 | -0.021 | -46.367
-3.5 | -0.239 | 0.00637 | -0.021 | -37.511
-3 | -0.175 | 0.0063 | -0.022 | -27.773
-2.5 | -0.111 | 0.00616 | -0.023 | -17.935
-2 | -0.046 | 0.00602 | -0.023 | -7.676
-1.5 | 0.018 | 0.00588 | -0.024 | 3.131
-1 | 0.083 | 0.00571 | -0.025 | 14.527
-0.5 | 0.148 | 0.00551 | -0.025 | 26.796
0 | 0.212 | 0.00547 | -0.026 | 38.769
0.5 | 0.277 | 0.0056 | -0.027 | 49.42
1 | 0.34 | 0.00576 | -0.028 | 59.102
1.5 | 0.404 | 0.00583 | -0.028 | 69.337
2 | 0.468 | 0.00599 | -0.029 | 78.207
2.5 | 0.532 | 0.00614 | -0.03 | 86.735
3 | 0.596 | 0.00626 | -0.03 | 95.195
3.5 | 0.66 | 0.00649 | -0.031 | 101.753
4 | 0.723 | 0.00671 | -0.032 | 107.83
4.5 | 0.787 | 0.00716 | -0.032 | 109.879
5 | 0.85 | 0.00757 | -0.033 | 112.334
5.5 | 0.905 | 0.00817 | -0.034 | 110.687
6 | 0.962 | 0.00871 | -0.034 | 110.522
6.5 | 1.02 | 0.0092 | -0.035 | 110.837
7 | 1.076 | 0.00966 | -0.035 | 111.341
7.5 | 1.131 | 0.01022 | -0.036 | 110.602
8 | 1.182 | 0.01128 | -0.036 | 104.845
8.5 | 1.233 | 0.01219 | -0.037 | 101.125
9 | 1.282 | 0.01289 | -0.037 | 99.454
9.5 | 1.33 | 0.01366 | -0.038 | 97.35
10 | 1.374 | 0.01453 | -0.039 | 94.55
10.5 | 1.415 | 0.01547 | -0.039 | 91.44
11 | 1.452 | 0.01647 | -0.04 | 88.13
11.5 | 1.485 | 0.01755 | -0.04 | 84.62
12 | 1.514 | 0.01868 | -0.041 | 81.051
12.5 | 1.539 | 0.01994 | -0.041 | 77.176
13 | 1.559 | 0.02128 | -0.042 | 73.267
13.5 | 1.571 | 0.02284 | -0.042 | 68.78
14 | 1.575 | 0.02465 | -0.043 | 63.891
14.5 | 1.572 | 0.02648 | -0.043 | 59.382
15 | 1.563 | 0.02868 | -0.044 | 54.504
15.5 | 1.547 | 0.03077 | -0.044 | 50.295
16 | 1.524 | 0.03324 | -0.044 | 45.841
16.5 | 1.492 | 0.03574 | -0.045 | 41.739
17 | 1.447 | 0.03922 | -0.045 | 36.908
17.5 | 1.397 | 0.04281 | -0.045 | 32.619
18 | 1.337 | 0.04788 | -0.046 | 27.922
18.5 | 1.273 | 0.05182 | -0.046 | 24.57
19 | 1.202 | 0.05727 | -0.046 | 20.995

## 150. Re 20M Mach 0.25 (2)
BIGFOIL.COM POLAR EXPORT
NACA63-319 a=0.2
NACA63-319 a=0.2 |  |  |  | Cl Max: | 1.6678 | at alpha= | 18.5 | deg
XFOIL ncrit=9 |  |  |  | L/D Max: | 148.627 | at alpha= | 5 | deg
Re: | 20000000 |  |  | Cd Min: | 0.07695 | at alpha= | 20 | deg
Mach: | 0.25 |  |  | Cl=0 at alpha= | -1.6819 | deg
|  |  |  | @ Cl=0.1, Cd= | 0.0043698
|  |  |  | @ Cl=0.4, Cd= | 0.0041602
|  |  |  | @ Cl=0.6, Cd= | 0.0046565
alpha (deg) | Cl | Cd | Cm | Cl/Cd
-20 | -1.5311 | 0.05462 | -0.0591 | -28.0319
-19.5 | -1.5329 | 0.04849 | -0.0607 | -31.6127
-19 | -1.5277 | 0.04334 | -0.0614 | -35.2492
-18.5 | -1.5203 | 0.03868 | -0.0616 | -39.3046
-18 | -1.5072 | 0.03475 | -0.0611 | -43.3727
-17.5 | -1.5046 | 0.03034 | -0.0601 | -49.5913
-17 | -1.4883 | 0.02723 | -0.0585 | -54.6566
-16.5 | -1.4724 | 0.0243 | -0.0565 | -60.5926
-16 | -1.4502 | 0.02195 | -0.0543 | -66.0683
-15.5 | -1.4331 | 0.01947 | -0.0514 | -73.6055
-15 | -1.4427 | 0.01599 | -0.0459 | -90.2251
-14.5 | -1.4145 | 0.0146 | -0.0425 | -96.8836
-14 | -1.3934 | 0.01318 | -0.0377 | -105.7208
-13.5 | -1.3673 | 0.01231 | -0.0326 | -111.0723
-13 | -1.3394 | 0.01169 | -0.027 | -114.5766
-12.5 | -1.2935 | 0.01109 | -0.0244 | -116.6366
-12 | -1.243 | 0.01055 | -0.0226 | -117.8199
-11.5 | -1.189 | 0.01011 | -0.0212 | -117.6063
-11 | -1.1331 | 0.0097 | -0.0202 | -116.8144
-10.5 | -1.0766 | 0.0093 | -0.0194 | -115.7634
-10 | -1.0194 | 0.00889 | -0.0187 | -114.6682
-9.5 | -0.9606 | 0.00856 | -0.0183 | -112.2196
-9 | -0.9011 | 0.00824 | -0.0181 | -109.3568
-8.5 | -0.8416 | 0.00792 | -0.018 | -106.2626
-8 | -0.781 | 0.00764 | -0.0181 | -102.2251
-7.5 | -0.7204 | 0.00737 | -0.0182 | -97.7476
-7 | -0.659 | 0.00714 | -0.0186 | -92.2969
-6.5 | -0.5976 | 0.00692 | -0.0189 | -86.3584
-6 | -0.5358 | 0.00671 | -0.0194 | -79.851
-5.5 | -0.4738 | 0.00652 | -0.02 | -72.6687
-5 | -0.4119 | 0.00631 | -0.0206 | -65.2773
-4.5 | -0.3503 | 0.00605 | -0.0212 | -57.9008
-4 | -0.2884 | 0.00583 | -0.0219 | -49.4683
-3.5 | -0.2261 | 0.00563 | -0.0227 | -40.1599
-3 | -0.1638 | 0.00545 | -0.0235 | -30.055
-2.5 | -0.1014 | 0.00525 | -0.0244 | -19.3143
-2 | -0.039 | 0.00509 | -0.0253 | -7.6621
-1.5 | 0.0223 | 0.00469 | -0.0262 | 4.7548
-1 | 0.0841 | 0.0044 | -0.0272 | 19.1136
-0.5 | 0.1473 | 0.00428 | -0.0282 | 34.4159
0 | 0.2107 | 0.00425 | -0.0293 | 49.5765
0.5 | 0.274 | 0.00419 | -0.0304 | 65.3938
1 | 0.3374 | 0.00418 | -0.0315 | 80.7177
1.5 | 0.4007 | 0.00416 | -0.0326 | 96.3221
2 | 0.4637 | 0.00424 | -0.0337 | 109.3632
2.5 | 0.5267 | 0.00438 | -0.0347 | 120.2511
3 | 0.5885 | 0.00461 | -0.0356 | 127.6573
3.5 | 0.6503 | 0.00486 | -0.0365 | 133.8066
4 | 0.7119 | 0.00508 | -0.0373 | 140.1378
4.5 | 0.7734 | 0.00532 | -0.038 | 145.3759
5 | 0.8338 | 0.00561 | -0.0387 | 148.6275
5.5 | 0.8908 | 0.00618 | -0.0388 | 144.1424
6 | 0.946 | 0.00679 | -0.0386 | 139.3225
6.5 | 1.0023 | 0.00727 | -0.0385 | 137.868
7 | 1.058 | 0.00771 | -0.0382 | 137.2244
7.5 | 1.1127 | 0.00816 | -0.0378 | 136.3603
8 | 1.1641 | 0.00871 | -0.0368 | 133.651
8.5 | 1.2124 | 0.0093 | -0.0353 | 130.3656
9 | 1.2546 | 0.01 | -0.0329 | 125.46
9.5 | 1.2825 | 0.01063 | -0.0277 | 120.6491
10 | 1.3013 | 0.01153 | -0.0218 | 112.8621
10.5 | 1.3286 | 0.0126 | -0.0179 | 105.4444
11 | 1.3566 | 0.01385 | -0.0145 | 97.9495
11.5 | 1.3845 | 0.01526 | -0.0114 | 90.7274
12 | 1.4108 | 0.01688 | -0.0084 | 83.5782
12.5 | 1.4357 | 0.01869 | -0.0057 | 76.8165
13 | 1.4574 | 0.0208 | -0.0029 | 70.0673
13.5 | 1.4786 | 0.02306 | -0.0005 | 64.1197
14 | 1.5008 | 0.02538 | 0.0017 | 59.1332
14.5 | 1.5184 | 0.02815 | 0.0038 | 53.9396
15 | 1.5348 | 0.03121 | 0.0056 | 49.1765
15.5 | 1.5505 | 0.03438 | 0.0072 | 45.0989
16 | 1.5782 | 0.03818 | 0.0054 | 41.3358
16.5 | 1.6057 | 0.04211 | 0.0038 | 38.1311
17 | 1.634 | 0.04646 | 0.0014 | 35.17
17.5 | 1.6549 | 0.05163 | -0.0011 | 32.0531
18 | 1.6649 | 0.0565 | -0.0014 | 29.4673
18.5 | 1.6678 | 0.06143 | -0.0007 | 27.1496
19 | 1.6674 | 0.06639 | 0.0004 | 25.1152
19.5 | 1.6376 | 0.07082 | 0.0066 | 23.1234
20 | 1.6389 | 0.07695 | 0.0052 | 21.2982

## 151. Re 20M Mach 0.50 (1)
BIGFOIL.COM POLAR EXPORT
NACA63-319 a=0.2
NACA63-319 a=0.2 |  |  |  | Cl Max: | 1.409 | at alpha= | 10 | deg
JavaFoil+Calcfoil stall+Eppler ext transition |  |  |  | L/D Max: | 102.056 | at alpha= | 4 | deg
Re: | 20000000 |  |  | Cd Min: | 0.00566 | at alpha= | -0.5 | deg
Mach: | 0.5 |  |  | Cl=0 at alpha= | -1.6438 | deg
|  |  |  | @ Cl=0.1, Cd= | 0.0059399
|  |  |  | @ Cl=0.4, Cd= | 0.0061407
|  |  |  | @ Cl=0.6, Cd= | 0.0067445
alpha (deg) | Cl | Cd | Cm | Cl/Cd
-20 | -1.053 | 0.19311 | -0.001 | -5.454
-19.5 | -1.024 | 0.18708 | -0.001 | -5.476
-19 | -0.995 | 0.18916 | -0.001 | -5.261
-18.5 | -0.966 | 0.18625 | -0.002 | -5.187
-18 | -0.94 | 0.16319 | -0.002 | -5.762
-17.5 | -0.911 | 0.15734 | -0.002 | -5.788
-17 | -0.881 | 0.15128 | -0.003 | -5.827
-16.5 | -0.852 | 0.14265 | -0.003 | -5.974
-16 | -0.826 | 0.12731 | -0.004 | -6.491
-15.5 | -0.796 | 0.12597 | -0.004 | -6.316
-15 | -0.767 | 0.11949 | -0.004 | -6.415
-14.5 | -0.741 | 0.10893 | -0.005 | -6.799
-14 | -0.715 | 0.09839 | -0.005 | -7.264
-13.5 | -0.692 | 0.0851 | -0.006 | -8.128
-13 | -0.72 | 0.04272 | -0.009 | -16.847
-12.5 | -0.707 | 0.03134 | -0.01 | -22.56
-12 | -0.606 | 0.07259 | -0.007 | -8.346
-11.5 | -0.645 | 0.02852 | -0.011 | -22.601
-11 | -0.538 | 0.07903 | -0.007 | -6.802
-10.5 | -0.508 | 0.07666 | -0.007 | -6.627
-10 | -0.84 | 0.02113 | -0.013 | -39.745
-9.5 | -0.903 | 0.01396 | -0.014 | -64.627
-9 | -0.899 | 0.01237 | -0.015 | -72.656
-8.5 | -0.873 | 0.01124 | -0.016 | -77.631
-8 | -0.834 | 0.01038 | -0.017 | -80.332
-7.5 | -0.786 | 0.00964 | -0.017 | -81.564
-7 | -0.732 | 0.00826 | -0.018 | -88.577
-6.5 | -0.678 | 0.0083 | -0.019 | -81.613
-6 | -0.613 | 0.00845 | -0.02 | -72.505
-5.5 | -0.546 | 0.00802 | -0.021 | -68.04
-5 | -0.477 | 0.00772 | -0.022 | -61.854
-4.5 | -0.408 | 0.00743 | -0.022 | -54.909
-4 | -0.338 | 0.00729 | -0.023 | -46.33
-3.5 | -0.267 | 0.00677 | -0.024 | -39.373
-3 | -0.195 | 0.00664 | -0.025 | -29.401
-2.5 | -0.124 | 0.00654 | -0.025 | -18.898
-2 | -0.052 | 0.00632 | -0.026 | -8.177
-1.5 | 0.021 | 0.00612 | -0.027 | 3.361
-1 | 0.093 | 0.00597 | -0.028 | 15.549
-0.5 | 0.165 | 0.00566 | -0.028 | 29.141
0 | 0.237 | 0.0057 | -0.029 | 41.662
0.5 | 0.31 | 0.0059 | -0.03 | 52.434
1 | 0.38 | 0.00609 | -0.031 | 62.365
1.5 | 0.451 | 0.00627 | -0.032 | 71.936
2 | 0.523 | 0.00644 | -0.032 | 81.206
2.5 | 0.594 | 0.00672 | -0.033 | 88.357
3 | 0.665 | 0.00701 | -0.034 | 94.934
3.5 | 0.729 | 0.0074 | -0.034 | 98.456
4 | 0.796 | 0.0078 | -0.035 | 102.056
4.5 | 0.861 | 0.00858 | -0.036 | 100.365
5 | 0.926 | 0.0093 | -0.036 | 99.581
5.5 | 0.99 | 0.01015 | -0.037 | 97.512
6 | 1.053 | 0.01093 | -0.037 | 96.342
6.5 | 1.115 | 0.01172 | -0.038 | 95.094
7 | 1.173 | 0.01254 | -0.039 | 93.579
7.5 | 1.229 | 0.01359 | -0.039 | 90.429
8 | 1.278 | 0.0156 | -0.04 | 81.921
8.5 | 1.324 | 0.0168 | -0.04 | 78.806
9 | 1.363 | 0.01815 | -0.041 | 75.084
9.5 | 1.393 | 0.01974 | -0.042 | 70.572
10 | 1.409 | 0.02151 | -0.042 | 65.508
10.5 | 1.397 | 0.02358 | -0.043 | 59.237
11 | 1.334 | 0.02611 | -0.043 | 51.092
11.5 | 0.865 | 0.03206 | -0.043 | 26.992
12 | 0.895 | 0.03453 | -0.044 | 25.911
12.5 | 0.927 | 0.03429 | -0.045 | 27.04
13 | 0.953 | 0.03957 | -0.045 | 24.076
13.5 | 0.978 | 0.04499 | -0.045 | 21.735
14 | 0.99 | 0.05706 | -0.044 | 17.355
14.5 | 1.018 | 0.06183 | -0.045 | 16.467
15 | 0.969 | 0.1123 | -0.036 | 8.628

## 152. Re 20M Mach 0.50 (2)
BIGFOIL.COM POLAR EXPORT
NACA63-319 a=0.2
NACA63-319 a=0.2 |  |  |  | Cl Max: | 1.4918 | at alpha= | 16 | deg
XFOIL ncrit=9 |  |  |  | L/D Max: | 162.073 | at alpha= | 5 | deg
Re: | 20000000 |  |  | Cd Min: | 0.14361 | at alpha= | 19 | deg
Mach: | 0.5 |  |  | Cl=0 at alpha= | -1.7054 | deg
|  |  |  | @ Cl=0.1, Cd= | 0.0044629
|  |  |  | @ Cl=0.4, Cd= | 0.0042911
|  |  |  | @ Cl=0.6, Cd= | 0.0044796
alpha (deg) | Cl | Cd | Cm | Cl/Cd
-14 | -1.1191 | 0.04903 | -0.0814 | -22.8248
-13.5 | -1.1528 | 0.04026 | -0.0836 | -28.6339
-13 | -1.1823 | 0.03269 | -0.0835 | -36.167
-12.5 | -1.2085 | 0.0263 | -0.0811 | -45.9506
-12 | -1.2224 | 0.0212 | -0.0766 | -57.6604
-11.5 | -1.2185 | 0.01738 | -0.071 | -70.1093
-11 | -1.1998 | 0.01458 | -0.0649 | -82.2908
-10.5 | -1.168 | 0.01266 | -0.0587 | -92.2591
-10 | -1.1335 | 0.01128 | -0.0519 | -100.4876
-9.5 | -1.1038 | 0.01043 | -0.0433 | -105.8293
-9 | -1.0429 | 0.00981 | -0.0388 | -106.3099
-8.5 | -0.9762 | 0.00928 | -0.0354 | -105.194
-8 | -0.9068 | 0.00883 | -0.0328 | -102.6954
-7.5 | -0.8367 | 0.00838 | -0.0307 | -99.8449
-7 | -0.7647 | 0.00803 | -0.0293 | -95.2304
-6.5 | -0.6927 | 0.00766 | -0.0281 | -90.4308
-6 | -0.6199 | 0.00737 | -0.0274 | -84.1113
-5.5 | -0.547 | 0.00709 | -0.027 | -77.1509
-5 | -0.4742 | 0.00682 | -0.0268 | -69.5308
-4.5 | -0.4015 | 0.00658 | -0.0268 | -61.0182
-4 | -0.3298 | 0.00624 | -0.027 | -52.8526
-3.5 | -0.2582 | 0.00594 | -0.0273 | -43.468
-3 | -0.1854 | 0.00572 | -0.0279 | -32.4126
-2.5 | -0.1132 | 0.00547 | -0.0286 | -20.6947
-2 | -0.0413 | 0.0052 | -0.0294 | -7.9423
-1.5 | 0.0288 | 0.00467 | -0.0302 | 6.167
-1 | 0.101 | 0.00446 | -0.0312 | 22.6457
-0.5 | 0.1747 | 0.00438 | -0.0324 | 39.8858
0 | 0.2483 | 0.00434 | -0.0336 | 57.212
0.5 | 0.3223 | 0.0043 | -0.0349 | 74.9535
1 | 0.3959 | 0.00429 | -0.0361 | 92.2844
1.5 | 0.4704 | 0.00431 | -0.0373 | 109.1415
2 | 0.5446 | 0.00442 | -0.0384 | 123.2127
2.5 | 0.6189 | 0.0045 | -0.0395 | 137.5333
3 | 0.6922 | 0.00472 | -0.0403 | 146.6525
3.5 | 0.7647 | 0.00497 | -0.041 | 153.8632
4 | 0.8355 | 0.00535 | -0.0413 | 156.1682
4.5 | 0.9063 | 0.00569 | -0.0414 | 159.2794
5 | 0.9773 | 0.00603 | -0.0413 | 162.073
5.5 | 1.045 | 0.00649 | -0.0406 | 161.0169
6 | 1.1013 | 0.00737 | -0.0383 | 149.4301
6.5 | 1.1474 | 0.00836 | -0.0343 | 137.2488
7 | 1.1813 | 0.00916 | -0.028 | 128.9629
7.5 | 1.1962 | 0.01046 | -0.0198 | 114.3595
8 | 1.2166 | 0.01234 | -0.0138 | 98.59
8.5 | 1.2384 | 0.01451 | -0.0086 | 85.348
9 | 1.2461 | 0.01752 | -0.0029 | 71.1244
9.5 | 1.2589 | 0.02059 | 0.0018 | 61.1413
10 | 1.2802 | 0.02343 | 0.0056 | 54.6394
10.5 | 1.3 | 0.02659 | 0.009 | 48.8906
11 | 1.3243 | 0.02975 | 0.0119 | 44.5143
11.5 | 1.3472 | 0.03316 | 0.0145 | 40.6273
12 | 1.3656 | 0.03709 | 0.0169 | 36.8185
12.5 | 1.3876 | 0.04096 | 0.0188 | 33.877
13 | 1.4072 | 0.04521 | 0.0205 | 31.1259
13.5 | 1.4269 | 0.04967 | 0.0218 | 28.7276
14 | 1.4462 | 0.05438 | 0.0228 | 26.5943
14.5 | 1.4612 | 0.05963 | 0.0234 | 24.5044
15 | 1.4779 | 0.06502 | 0.0237 | 22.7299
15.5 | 1.4888 | 0.07114 | 0.0234 | 20.9277
16 | 1.4918 | 0.07823 | 0.0224 | 19.0694
16.5 | 1.4857 | 0.08614 | 0.0207 | 17.2475
17 | 1.4688 | 0.09585 | 0.0172 | 15.3239
17.5 | 1.4434 | 0.10696 | 0.0121 | 13.4948
18 | 1.4155 | 0.1189 | 0.0056 | 11.905
18.5 | 1.3883 | 0.13114 | -0.0017 | 10.5864
19 | 1.3629 | 0.14361 | -0.0096 | 9.4903