## index
index | Re | Mach | Datasource
1 | 50000 | 0 | JavaFoil+Calcfoil stall+Eppler ext transition
2 | 50000 | 0 | XFOIL ncrit=9
3 | 50000 | 0.1 | JavaFoil+Calcfoil stall+Eppler ext transition
4 | 50000 | 0.1 | XFOIL ncrit=9
5 | 50000 | 0.25 | JavaFoil+Calcfoil stall+Eppler ext transition
6 | 50000 | 0.25 | XFOIL ncrit=9
7 | 50000 | 0.5 | JavaFoil+Calcfoil stall+Eppler ext transition
8 | 50000 | 0.5 | XFOIL ncrit=9
9 | 100000 | 0 | JavaFoil+Calcfoil stall+Eppler ext transition
10 | 100000 | 0 | XFOIL ncrit=9
11 | 100000 | 0.1 | JavaFoil+Calcfoil stall+Eppler ext transition
12 | 100000 | 0.1 | XFOIL ncrit=9
13 | 100000 | 0.25 | JavaFoil+Calcfoil stall+Eppler ext transition
14 | 100000 | 0.25 | XFOIL ncrit=9
15 | 100000 | 0.5 | JavaFoil+Calcfoil stall+Eppler ext transition
16 | 100000 | 0.5 | XFOIL ncrit=9
17 | 250000 | 0 | JavaFoil+Calcfoil stall+Eppler ext transition
18 | 250000 | 0 | XFOIL ncrit=9
19 | 250000 | 0.1 | JavaFoil+Calcfoil stall+Eppler ext transition
20 | 250000 | 0.1 | XFOIL ncrit=9
21 | 250000 | 0.25 | JavaFoil+Calcfoil stall+Eppler ext transition
22 | 250000 | 0.25 | XFOIL ncrit=9
23 | 250000 | 0.5 | JavaFoil+Calcfoil stall+Eppler ext transition
24 | 250000 | 0.5 | XFOIL ncrit=9
25 | 500000 | 0 | JavaFoil+Calcfoil stall+Eppler ext transition
26 | 500000 | 0 | XFOIL ncrit=9
27 | 500000 | 0.1 | JavaFoil+Calcfoil stall+Eppler ext transition
28 | 500000 | 0.1 | XFOIL ncrit=9
29 | 500000 | 0.25 | JavaFoil+Calcfoil stall+Eppler ext transition
30 | 500000 | 0.25 | XFOIL ncrit=9
31 | 500000 | 0.5 | JavaFoil+Calcfoil stall+Eppler ext transition
32 | 500000 | 0.5 | XFOIL ncrit=9
33 | 750000 | 0 | JavaFoil+Calcfoil stall+Eppler ext transition
34 | 750000 | 0 | XFOIL ncrit=9
35 | 750000 | 0.1 | JavaFoil+Calcfoil stall+Eppler ext transition
36 | 750000 | 0.1 | XFOIL ncrit=9
37 | 750000 | 0.25 | JavaFoil+Calcfoil stall+Eppler ext transition
38 | 750000 | 0.25 | XFOIL ncrit=9
39 | 750000 | 0.5 | JavaFoil+Calcfoil stall+Eppler ext transition
40 | 750000 | 0.5 | XFOIL ncrit=9
41 | 1000000 | 0 | JavaFoil+Calcfoil stall+Eppler ext transition
42 | 1000000 | 0 | XFOIL ncrit=9
43 | 1000000 | 0.1 | JavaFoil+Calcfoil stall+Eppler ext transition
44 | 1000000 | 0.1 | XFOIL ncrit=9
45 | 1000000 | 0.25 | JavaFoil+Calcfoil stall+Eppler ext transition
46 | 1000000 | 0.25 | XFOIL ncrit=9
47 | 1000000 | 0.5 | JavaFoil+Calcfoil stall+Eppler ext transition
48 | 1000000 | 0.5 | XFOIL ncrit=9
49 | 2000000 | 0 | JavaFoil+Calcfoil stall+Eppler ext transition
50 | 2000000 | 0 | XFOIL ncrit=9
51 | 2000000 | 0.1 | JavaFoil+Calcfoil stall+Eppler ext transition
52 | 2000000 | 0.1 | XFOIL ncrit=9
53 | 2000000 | 0.25 | JavaFoil+Calcfoil stall+Eppler ext transition
54 | 2000000 | 0.25 | XFOIL ncrit=9
55 | 2000000 | 0.5 | JavaFoil+Calcfoil stall+Eppler ext transition
56 | 2000000 | 0.5 | XFOIL ncrit=9
57 | 3000000 | 0 | JavaFoil+Calcfoil stall+Eppler ext transition
58 | 3000000 | 0 | XFOIL ncrit=9
59 | 3000000 | 0.1 | JavaFoil+Calcfoil stall+Eppler ext transition
60 | 3000000 | 0.1 | XFOIL ncrit=9
61 | 3000000 | 0.25 | JavaFoil+Calcfoil stall+Eppler ext transition
62 | 3000000 | 0.25 | XFOIL ncrit=9
63 | 3000000 | 0.5 | JavaFoil+Calcfoil stall+Eppler ext transition
64 | 3000000 | 0.5 | XFOIL ncrit=9
65 | 4000000 | 0 | JavaFoil+Calcfoil stall+Eppler ext transition
66 | 4000000 | 0 | XFOIL ncrit=9
67 | 4000000 | 0.1 | JavaFoil+Calcfoil stall+Eppler ext transition
68 | 4000000 | 0.1 | XFOIL ncrit=9
69 | 4000000 | 0.25 | JavaFoil+Calcfoil stall+Eppler ext transition
70 | 4000000 | 0.25 | XFOIL ncrit=9
71 | 4000000 | 0.5 | JavaFoil+Calcfoil stall+Eppler ext transition
72 | 4000000 | 0.5 | XFOIL ncrit=9
73 | 5000000 | 0 | JavaFoil+Calcfoil stall+Eppler ext transition
74 | 5000000 | 0 | XFOIL ncrit=9
75 | 5000000 | 0.1 | JavaFoil+Calcfoil stall+Eppler ext transition
76 | 5000000 | 0.1 | XFOIL ncrit=9
77 | 5000000 | 0.25 | JavaFoil+Calcfoil stall+Eppler ext transition
78 | 5000000 | 0.25 | XFOIL ncrit=9
79 | 5000000 | 0.5 | JavaFoil+Calcfoil stall+Eppler ext transition
80 | 5000000 | 0.5 | XFOIL ncrit=9
81 | 6000000 | 0 | JavaFoil+Calcfoil stall+Eppler ext transition
82 | 6000000 | 0 | XFOIL ncrit=9
83 | 6000000 | 0.1 | JavaFoil+Calcfoil stall+Eppler ext transition
84 | 6000000 | 0.1 | XFOIL ncrit=9
85 | 6000000 | 0.25 | JavaFoil+Calcfoil stall+Eppler ext transition
86 | 6000000 | 0.25 | XFOIL ncrit=9
87 | 6000000 | 0.5 | JavaFoil+Calcfoil stall+Eppler ext transition
88 | 6000000 | 0.5 | XFOIL ncrit=9
89 | 7000000 | 0 | JavaFoil+Calcfoil stall+Eppler ext transition
90 | 7000000 | 0 | XFOIL ncrit=9
91 | 7000000 | 0.1 | JavaFoil+Calcfoil stall+Eppler ext transition
92 | 7000000 | 0.1 | XFOIL ncrit=9
93 | 7000000 | 0.25 | JavaFoil+Calcfoil stall+Eppler ext transition
94 | 7000000 | 0.25 | XFOIL ncrit=9
95 | 7000000 | 0.5 | JavaFoil+Calcfoil stall+Eppler ext transition
96 | 7000000 | 0.5 | XFOIL ncrit=9
97 | 8000000 | 0 | JavaFoil+Calcfoil stall+Eppler ext transition
98 | 8000000 | 0 | XFOIL ncrit=9
99 | 8000000 | 0.1 | JavaFoil+Calcfoil stall+Eppler ext transition
100 | 8000000 | 0.1 | XFOIL ncrit=9
101 | 8000000 | 0.25 | JavaFoil+Calcfoil stall+Eppler ext transition
102 | 8000000 | 0.25 | XFOIL ncrit=9
103 | 8000000 | 0.5 | JavaFoil+Calcfoil stall+Eppler ext transition
104 | 8000000 | 0.5 | XFOIL ncrit=9
105 | 10000000 | 0 | JavaFoil+Calcfoil stall+Eppler ext transition
106 | 10000000 | 0 | XFOIL ncrit=9
107 | 10000000 | 0.1 | JavaFoil+Calcfoil stall+Eppler ext transition
108 | 10000000 | 0.1 | XFOIL ncrit=9
109 | 10000000 | 0.25 | JavaFoil+Calcfoil stall+Eppler ext transition
110 | 10000000 | 0.25 | XFOIL ncrit=9
111 | 10000000 | 0.5 | JavaFoil+Calcfoil stall+Eppler ext transition
112 | 10000000 | 0.5 | XFOIL ncrit=9
113 | 12000000 | 0 | JavaFoil+Calcfoil stall+Eppler ext transition
114 | 12000000 | 0 | XFOIL ncrit=9
115 | 12000000 | 0.1 | JavaFoil+Calcfoil stall+Eppler ext transition
116 | 12000000 | 0.1 | XFOIL ncrit=9
117 | 12000000 | 0.25 | JavaFoil+Calcfoil stall+Eppler ext transition
118 | 12000000 | 0.25 | XFOIL ncrit=9
119 | 12000000 | 0.5 | JavaFoil+Calcfoil stall+Eppler ext transition
120 | 12000000 | 0.5 | XFOIL ncrit=9
121 | 14000000 | 0 | JavaFoil+Calcfoil stall+Eppler ext transition
122 | 14000000 | 0 | XFOIL ncrit=9
123 | 14000000 | 0.1 | JavaFoil+Calcfoil stall+Eppler ext transition
124 | 14000000 | 0.1 | XFOIL ncrit=9
125 | 14000000 | 0.25 | JavaFoil+Calcfoil stall+Eppler ext transition
126 | 14000000 | 0.25 | XFOIL ncrit=9
127 | 14000000 | 0.5 | JavaFoil+Calcfoil stall+Eppler ext transition
128 | 14000000 | 0.5 | XFOIL ncrit=9
129 | 16000000 | 0 | JavaFoil+Calcfoil stall+Eppler ext transition
130 | 16000000 | 0 | XFOIL ncrit=9
131 | 16000000 | 0.1 | JavaFoil+Calcfoil stall+Eppler ext transition
132 | 16000000 | 0.1 | XFOIL ncrit=9
133 | 16000000 | 0.25 | JavaFoil+Calcfoil stall+Eppler ext transition
134 | 16000000 | 0.25 | XFOIL ncrit=9
135 | 16000000 | 0.5 | JavaFoil+Calcfoil stall+Eppler ext transition
136 | 16000000 | 0.5 | XFOIL ncrit=9
137 | 18000000 | 0 | JavaFoil+Calcfoil stall+Eppler ext transition
138 | 18000000 | 0 | XFOIL ncrit=9
139 | 18000000 | 0.1 | JavaFoil+Calcfoil stall+Eppler ext transition
140 | 18000000 | 0.1 | XFOIL ncrit=9
141 | 18000000 | 0.25 | JavaFoil+Calcfoil stall+Eppler ext transition
142 | 18000000 | 0.25 | XFOIL ncrit=9
143 | 18000000 | 0.5 | JavaFoil+Calcfoil stall+Eppler ext transition
144 | 18000000 | 0.5 | XFOIL ncrit=9
145 | 20000000 | 0 | JavaFoil+Calcfoil stall+Eppler ext transition
146 | 20000000 | 0 | XFOIL ncrit=9
147 | 20000000 | 0.1 | JavaFoil+Calcfoil stall+Eppler ext transition
148 | 20000000 | 0.1 | XFOIL ncrit=9
149 | 20000000 | 0.25 | JavaFoil+Calcfoil stall+Eppler ext transition
150 | 20000000 | 0.25 | XFOIL ncrit=9
151 | 20000000 | 0.5 | JavaFoil+Calcfoil stall+Eppler ext transition
152 | 20000000 | 0.5 | XFOIL ncrit=9

## 1. Re 50k Mach 0.00 (1)
BIGFOIL.COM POLAR EXPORT
NACA65-319
NACA65-319 |  |  |  | Cl Max: | 1.312 | at alpha= | 14.5 | deg
JavaFoil+Calcfoil stall+Eppler ext transition |  |  |  | L/D Max: | 34.74 | at alpha= | 7.5 | deg
Re: | 50000 |  |  | Cd Min: | 0.02223 | at alpha= | 0 | deg
Mach: | 0 |  |  | Cl=0 at alpha= | -2.6724 | deg
|  |  |  | @ Cl=0.1, Cd= | 0.023243
|  |  |  | @ Cl=0.4, Cd= | 0.022739
|  |  |  | @ Cl=0.6, Cd= | 0.024331
alpha (deg) | Cl | Cd | Cm | Cl/Cd
-20 | -0.984 | 0.26376 | -0.009 | -3.731
-19.5 | -0.999 | 0.24834 | -0.01 | -4.022
-19 | -1.012 | 0.23511 | -0.01 | -4.302
-18.5 | -1.019 | 0.22 | -0.011 | -4.63
-18 | -1.021 | 0.21343 | -0.011 | -4.782
-17.5 | -1.02 | 0.2015 | -0.011 | -5.063
-17 | -1.017 | 0.18967 | -0.012 | -5.363
-16.5 | -1.012 | 0.17698 | -0.012 | -5.717
-16 | -1.004 | 0.16764 | -0.013 | -5.986
-15.5 | -0.993 | 0.15617 | -0.013 | -6.356
-15 | -0.979 | 0.14678 | -0.014 | -6.669
-14.5 | -0.961 | 0.13744 | -0.015 | -6.991
-14 | -0.939 | 0.13002 | -0.015 | -7.223
-13.5 | -0.915 | 0.12269 | -0.016 | -7.461
-13 | -0.889 | 0.11598 | -0.016 | -7.665
-12.5 | -0.86 | 0.10695 | -0.017 | -8.045
-12 | -0.83 | 0.10018 | -0.017 | -8.282
-11.5 | -0.797 | 0.09364 | -0.018 | -8.509
-11 | -0.762 | 0.08743 | -0.018 | -8.714
-10.5 | -0.725 | 0.08238 | -0.019 | -8.801
-10 | -0.686 | 0.07656 | -0.02 | -8.965
-9.5 | -0.646 | 0.07237 | -0.02 | -8.929
-9 | -0.604 | 0.06824 | -0.021 | -8.856
-8.5 | -0.561 | 0.06389 | -0.022 | -8.786
-8 | -0.517 | 0.06025 | -0.022 | -8.58
-7.5 | -0.472 | 0.05705 | -0.023 | -8.266
-7 | -0.425 | 0.05377 | -0.024 | -7.91
-6.5 | -0.378 | 0.051 | -0.024 | -7.413
-6 | -0.391 | 0.02522 | -0.05 | -15.485
-5.5 | -0.334 | 0.02448 | -0.051 | -13.631
-5 | -0.276 | 0.02383 | -0.052 | -11.586
-4.5 | -0.209 | 0.02551 | -0.05 | -8.185
-4 | -0.152 | 0.02495 | -0.051 | -6.102
-3.5 | -0.095 | 0.02439 | -0.052 | -3.907
-3 | -0.038 | 0.02398 | -0.052 | -1.582
-2.5 | 0.02 | 0.02361 | -0.053 | 0.837
-2 | 0.078 | 0.02333 | -0.054 | 3.333
-1.5 | 0.136 | 0.0231 | -0.055 | 5.889
-1 | 0.194 | 0.02298 | -0.056 | 8.455
-0.5 | 0.253 | 0.02289 | -0.057 | 11.047
0 | 0.314 | 0.02223 | -0.058 | 14.137
0.5 | 0.372 | 0.02257 | -0.059 | 16.485
1 | 0.43 | 0.02292 | -0.06 | 18.758
1.5 | 0.487 | 0.02336 | -0.061 | 20.857
2 | 0.545 | 0.02382 | -0.062 | 22.867
2.5 | 0.602 | 0.02435 | -0.063 | 24.703
3 | 0.658 | 0.02495 | -0.064 | 26.393
3.5 | 0.711 | 0.02563 | -0.064 | 27.748
4 | 0.766 | 0.02638 | -0.065 | 29.038
4.5 | 0.82 | 0.0272 | -0.066 | 30.131
5 | 0.872 | 0.02817 | -0.067 | 30.96
5.5 | 0.925 | 0.02914 | -0.068 | 31.734
6 | 1.015 | 0.02984 | -0.073 | 34.006
6.5 | 1.066 | 0.03104 | -0.074 | 34.351
7 | 1.116 | 0.03224 | -0.075 | 34.623
7.5 | 1.165 | 0.03352 | -0.076 | 34.74
8 | 1.024 | 0.05978 | -0.037 | 17.123
8.5 | 1.061 | 0.06381 | -0.036 | 16.629
9 | 1.097 | 0.06839 | -0.036 | 16.038
9.5 | 1.13 | 0.07307 | -0.035 | 15.469
10 | 1.162 | 0.07767 | -0.036 | 14.957
10.5 | 1.19 | 0.08372 | -0.036 | 14.219
11 | 1.217 | 0.09015 | -0.036 | 13.495
11.5 | 1.24 | 0.09584 | -0.036 | 12.934
12 | 1.26 | 0.1022 | -0.036 | 12.328
12.5 | 1.277 | 0.11045 | -0.036 | 11.564
13 | 1.291 | 0.11659 | -0.037 | 11.076
13.5 | 1.303 | 0.12668 | -0.037 | 10.282
14 | 1.31 | 0.13282 | -0.037 | 9.867
14.5 | 1.312 | 0.1443 | -0.037 | 9.093
15 | 1.31 | 0.15426 | -0.037 | 8.491
15.5 | 1.304 | 0.16016 | -0.037 | 8.143
16 | 1.296 | 0.17117 | -0.037 | 7.569
16.5 | 1.284 | 0.1817 | -0.037 | 7.066
17 | 1.27 | 0.19658 | -0.037 | 6.459
17.5 | 1.253 | 0.20718 | -0.037 | 6.047
18 | 1.234 | 0.23095 | -0.037 | 5.342
18.5 | 1.213 | 0.23867 | -0.037 | 5.081
19 | 1.19 | 0.2545 | -0.037 | 4.675
19.5 | 1.165 | 0.26697 | -0.037 | 4.364

## 2. Re 50k Mach 0.00 (2)
BIGFOIL.COM POLAR EXPORT
NACA65-319
NACA65-319 |  |  |  | Cl Max: | 1.0808 | at alpha= | 13 | deg
XFOIL ncrit=9 |  |  |  | L/D Max: | 18.3807 | at alpha= | 12.5 | deg
Re: | 50000 |  |  | Cd Min: | 0.21015 | at alpha= | 18 | deg
Mach: | 0 |  |  | Cl=0 at alpha= | 3.7256 | deg
|  |  |  | @ Cl=0.1, Cd= | 0.067482
|  |  |  | @ Cl=0.4, Cd= | 0.092478
|  |  |  | @ Cl=0.6, Cd= | 0.08689
alpha (deg) | Cl | Cd | Cm | Cl/Cd
-14 | -0.3387 | 0.14934 | -0.0399 | -2.268
-13 | -0.3315 | 0.13877 | -0.0419 | -2.3888
-12.5 | -0.5122 | 0.09808 | -0.0709 | -5.2223
-12 | -0.5347 | 0.08852 | -0.0711 | -6.0404
-11.5 | -0.7685 | 0.07984 | -0.0607 | -9.6255
-11 | -0.8166 | 0.07614 | -0.0518 | -10.725
-10.5 | -0.8715 | 0.07242 | -0.042 | -12.034
-10 | -0.9174 | 0.06777 | -0.0331 | -13.537
-9.5 | -0.9467 | 0.06263 | -0.0255 | -15.1158
-9 | -0.9593 | 0.05773 | -0.019 | -16.617
-8.5 | -0.9567 | 0.05328 | -0.0138 | -17.9561
-8 | -0.9401 | 0.04926 | -0.0095 | -19.0844
-7.5 | -0.9064 | 0.04551 | -0.007 | -19.9165
-7 | -0.8696 | 0.04303 | -0.0046 | -20.2092
-6.5 | -0.8184 | 0.04116 | -0.0029 | -19.8834
-6 | -0.7811 | 0.03948 | 0.0005 | -19.7847
-5.5 | -0.7835 | 0.03581 | 0.0078 | -21.8794
-5 | -0.788 | 0.04173 | 0.0295 | -18.8833
-4.5 | -0.4931 | 0.06532 | 0.0234 | -7.549
-4 | -0.3939 | 0.06573 | 0.0162 | -5.9927
-3.5 | -0.3456 | 0.06481 | 0.0138 | -5.3325
-3 | -0.3064 | 0.06367 | 0.012 | -4.8123
-2.5 | -0.2803 | 0.06262 | 0.0119 | -4.4762
-2 | -0.268 | 0.0617 | 0.0142 | -4.3436
-1.5 | -0.2446 | 0.06094 | 0.0146 | -4.0138
-1 | -0.2219 | 0.0603 | 0.0151 | -3.6799
-0.5 | -0.2074 | 0.05982 | 0.0171 | -3.4671
0 | -0.1832 | 0.0595 | 0.0173 | -3.079
0.5 | -0.1629 | 0.0594 | 0.0182 | -2.7424
1 | -0.1311 | 0.05958 | 0.0169 | -2.2004
1.5 | -0.1008 | 0.06006 | 0.0157 | -1.6783
2 | -0.0607 | 0.06105 | 0.0124 | -0.99427
2.5 | -0.0259 | 0.06207 | 0.0099 | -0.41727
3 | -0.021 | 0.06202 | 0.0134 | -0.3386
3.5 | -0.0176 | 0.06191 | 0.017 | -0.28428
4 | 0.0214 | 0.06344 | 0.0133 | 0.33733
4.5 | 0.0679 | 0.06575 | 0.0084 | 1.0327
5 | 0.0955 | 0.06713 | 0.0074 | 1.4226
5.5 | 0.1171 | 0.06882 | 0.0077 | 1.7015
6 | 0.1309 | 0.06959 | 0.0097 | 1.881
6.5 | 0.1365 | 0.07018 | 0.0129 | 1.945
7.5 | 0.2058 | 0.07602 | 0.0082 | 2.7072
8 | 0.2648 | 0.08175 | 0.0022 | 3.2391
9 | 0.3478 | 0.0902 | -0.004 | 3.8559
9.5 | 0.4067 | 0.09277 | -0.006 | 4.384
10 | 0.515 | 0.089 | -0.0053 | 5.7865
10.5 | 0.577 | 0.08864 | -0.0049 | 6.5095
11 | 0.6849 | 0.08043 | -0.0012 | 8.5155
11.5 | 0.8857 | 0.04925 | 0.0149 | 17.9838
12 | 0.9083 | 0.05316 | 0.0184 | 17.0862
12.5 | 1.0159 | 0.05527 | 0.0174 | 18.3807
13 | 1.0808 | 0.06052 | 0.0164 | 17.8586
13.5 | 1.0801 | 0.06734 | 0.0184 | 16.0395
14 | 1.0616 | 0.07512 | 0.0201 | 14.1321
14.5 | 1.0071 | 0.08568 | 0.0204 | 11.7542
15 | 0.9223 | 0.1015 | 0.0163 | 9.0867
15.5 | 0.8546 | 0.12058 | 0.008 | 7.0874
16 | 0.6386 | 0.18228 | -0.0341 | 3.5034
16.5 | 0.6675 | 0.19226 | -0.0369 | 3.4719
17 | 0.6762 | 0.19767 | -0.0405 | 3.4209
17.5 | 0.6837 | 0.20325 | -0.0445 | 3.3638
18 | 0.6985 | 0.21015 | -0.0482 | 3.3238

## 3. Re 50k Mach 0.10 (1)
BIGFOIL.COM POLAR EXPORT
NACA65-319
NACA65-319 |  |  |  | Cl Max: | 1.301 | at alpha= | 14 | deg
JavaFoil+Calcfoil stall+Eppler ext transition |  |  |  | L/D Max: | 34.484 | at alpha= | 7 | deg
Re: | 50000 |  |  | Cd Min: | 0.02234 | at alpha= | 0 | deg
Mach: | 0.1 |  |  | Cl=0 at alpha= | -2.6724 | deg
|  |  |  | @ Cl=0.1, Cd= | 0.02335
|  |  |  | @ Cl=0.4, Cd= | 0.02282
|  |  |  | @ Cl=0.6, Cd= | 0.024461
alpha (deg) | Cl | Cd | Cm | Cl/Cd
-20 | -0.948 | 0.27979 | -0.009 | -3.388
-19.5 | -0.967 | 0.2583 | -0.01 | -3.742
-19 | -0.983 | 0.24211 | -0.01 | -4.06
-18.5 | -0.994 | 0.23298 | -0.011 | -4.264
-18 | -0.999 | 0.21988 | -0.011 | -4.542
-17.5 | -1.001 | 0.20291 | -0.011 | -4.934
-17 | -1.001 | 0.19343 | -0.012 | -5.175
-16.5 | -0.998 | 0.18042 | -0.012 | -5.532
-16 | -0.992 | 0.17038 | -0.013 | -5.825
-15.5 | -0.984 | 0.15898 | -0.013 | -6.187
-15 | -0.972 | 0.1504 | -0.014 | -6.463
-14.5 | -0.955 | 0.14077 | -0.014 | -6.787
-14 | -0.935 | 0.13278 | -0.015 | -7.045
-13.5 | -0.913 | 0.12347 | -0.015 | -7.392
-13 | -0.887 | 0.1158 | -0.016 | -7.663
-12.5 | -0.86 | 0.10927 | -0.017 | -7.869
-12 | -0.83 | 0.10205 | -0.017 | -8.132
-11.5 | -0.797 | 0.09407 | -0.018 | -8.477
-11 | -0.763 | 0.08858 | -0.019 | -8.615
-10.5 | -0.727 | 0.08358 | -0.019 | -8.694
-10 | -0.688 | 0.07729 | -0.02 | -8.906
-9.5 | -0.648 | 0.07229 | -0.02 | -8.967
-9 | -0.606 | 0.0687 | -0.021 | -8.828
-8.5 | -0.563 | 0.06426 | -0.022 | -8.769
-8 | -0.519 | 0.06054 | -0.022 | -8.575
-7.5 | -0.474 | 0.05731 | -0.023 | -8.265
-7 | -0.427 | 0.05397 | -0.024 | -7.916
-6.5 | -0.38 | 0.05116 | -0.024 | -7.425
-6 | -0.392 | 0.02535 | -0.05 | -15.471
-5.5 | -0.335 | 0.02461 | -0.051 | -13.62
-5 | -0.277 | 0.02394 | -0.052 | -11.583
-4.5 | -0.21 | 0.02559 | -0.05 | -8.199
-4 | -0.153 | 0.02501 | -0.051 | -6.118
-3.5 | -0.096 | 0.02451 | -0.052 | -3.906
-3 | -0.038 | 0.02409 | -0.053 | -1.582
-2.5 | 0.02 | 0.02372 | -0.054 | 0.837
-2 | 0.078 | 0.02344 | -0.055 | 3.333
-1.5 | 0.137 | 0.0232 | -0.055 | 5.889
-1 | 0.195 | 0.02305 | -0.056 | 8.472
-0.5 | 0.254 | 0.02298 | -0.057 | 11.055
0 | 0.316 | 0.02234 | -0.058 | 14.131
0.5 | 0.374 | 0.02265 | -0.059 | 16.509
1 | 0.432 | 0.02303 | -0.06 | 18.746
1.5 | 0.49 | 0.02345 | -0.061 | 20.88
2 | 0.547 | 0.02394 | -0.062 | 22.853
2.5 | 0.604 | 0.0245 | -0.063 | 24.672
3 | 0.662 | 0.02505 | -0.064 | 26.417
3.5 | 0.714 | 0.0258 | -0.065 | 27.695
4 | 0.769 | 0.02653 | -0.066 | 28.99
4.5 | 0.823 | 0.02739 | -0.067 | 30.059
5 | 0.876 | 0.0283 | -0.068 | 30.966
5.5 | 0.929 | 0.02929 | -0.069 | 31.716
6 | 1.019 | 0.03005 | -0.073 | 33.913
6.5 | 1.071 | 0.03127 | -0.074 | 34.237
7 | 1.121 | 0.0325 | -0.075 | 34.484
7.5 | 0.988 | 0.05622 | -0.038 | 17.578
8 | 1.028 | 0.05996 | -0.037 | 17.142
8.5 | 1.065 | 0.06409 | -0.036 | 16.614
9 | 1.1 | 0.06877 | -0.035 | 15.997
9.5 | 1.133 | 0.07383 | -0.036 | 15.351
10 | 1.164 | 0.07863 | -0.036 | 14.804
10.5 | 1.192 | 0.08509 | -0.036 | 14.009
11 | 1.217 | 0.0896 | -0.036 | 13.584
11.5 | 1.239 | 0.09763 | -0.036 | 12.691
12 | 1.258 | 0.10444 | -0.036 | 12.046
12.5 | 1.274 | 0.11167 | -0.036 | 11.407
13 | 1.286 | 0.12012 | -0.037 | 10.708
13.5 | 1.295 | 0.12609 | -0.037 | 10.271
14 | 1.301 | 0.13806 | -0.037 | 9.423
14.5 | 1.3 | 0.14416 | -0.037 | 9.016
15 | 1.295 | 0.15861 | -0.037 | 8.162
15.5 | 1.286 | 0.1705 | -0.038 | 7.542
16 | 1.274 | 0.18239 | -0.037 | 6.982
16.5 | 1.258 | 0.19467 | -0.038 | 6.463
17 | 1.24 | 0.19873 | -0.037 | 6.238
17.5 | 1.219 | 0.22385 | -0.037 | 5.446
18 | 1.196 | 0.23313 | -0.037 | 5.13
18.5 | 1.171 | 0.24631 | -0.037 | 4.752
19 | 1.144 | 0.26464 | -0.036 | 4.321

## 4. Re 50k Mach 0.10 (2)
BIGFOIL.COM POLAR EXPORT
NACA65-319
NACA65-319 |  |  |  | Cl Max: | 1.0741 | at alpha= | 13 | deg
XFOIL ncrit=9 |  |  |  | L/D Max: | 18.0156 | at alpha= | 12.5 | deg
Re: | 50000 |  |  | Cd Min: | 0.21092 | at alpha= | 18 | deg
Mach: | 0.1 |  |  | Cl=0 at alpha= | 3.7012 | deg
|  |  |  | @ Cl=0.1, Cd= | 0.068022
|  |  |  | @ Cl=0.4, Cd= | 0.093704
|  |  |  | @ Cl=0.6, Cd= | 0.087014
alpha (deg) | Cl | Cd | Cm | Cl/Cd
-12 | -0.523 | 0.09066 | -0.0707 | -5.7688
-11.5 | -0.7479 | 0.08049 | -0.0628 | -9.2918
-11 | -0.7933 | 0.07645 | -0.0547 | -10.3767
-10.5 | -0.8549 | 0.07324 | -0.0442 | -11.6726
-10 | -0.9052 | 0.06882 | -0.0351 | -13.1532
-9.5 | -0.9395 | 0.0638 | -0.0271 | -14.7257
-9 | -0.9563 | 0.05887 | -0.0203 | -16.2443
-8.5 | -0.9574 | 0.05429 | -0.0147 | -17.6349
-8 | -0.9437 | 0.05013 | -0.0102 | -18.8251
-7.5 | -0.9122 | 0.04624 | -0.0074 | -19.7275
-7 | -0.8751 | 0.04359 | -0.0051 | -20.0757
-6.5 | -0.8236 | 0.04159 | -0.0034 | -19.8028
-6 | -0.7836 | 0.03997 | -0.0002 | -19.6047
-5.5 | -0.7811 | 0.03675 | 0.0067 | -21.2544
-5 | -0.7933 | 0.04051 | 0.0273 | -19.5828
-4.5 | -0.4822 | 0.06583 | 0.0215 | -7.3249
-4 | -0.4181 | 0.06597 | 0.0193 | -6.3377
-3.5 | -0.3471 | 0.06512 | 0.0138 | -5.3302
-3 | -0.3248 | 0.06408 | 0.0148 | -5.0687
-2.5 | -0.2862 | 0.06295 | 0.0128 | -4.5465
-2 | -0.2757 | 0.06206 | 0.0154 | -4.4425
-1.5 | -0.2451 | 0.06124 | 0.0145 | -4.0023
-1 | -0.2256 | 0.0606 | 0.0156 | -3.7228
-0.5 | -0.2078 | 0.06011 | 0.0171 | -3.457
0 | -0.1864 | 0.05978 | 0.0178 | -3.1181
0.5 | -0.1638 | 0.05968 | 0.0183 | -2.7446
1 | -0.1343 | 0.05983 | 0.0175 | -2.2447
1.5 | -0.1052 | 0.06029 | 0.0165 | -1.7449
2 | -0.0641 | 0.06122 | 0.0131 | -1.047
2.5 | -0.0253 | 0.06244 | 0.0099 | -0.40519
3 | -0.0203 | 0.06241 | 0.0133 | -0.32527
3.5 | -0.0167 | 0.06231 | 0.0169 | -0.26801
4 | 0.0248 | 0.06401 | 0.0127 | 0.38744
4.5 | 0.0715 | 0.06638 | 0.0078 | 1.0771
5.5 | 0.1175 | 0.06903 | 0.0078 | 1.7022
6.5 | 0.1374 | 0.07054 | 0.013 | 1.9478
7 | 0.1762 | 0.07381 | 0.0103 | 2.3872
7.5 | 0.2047 | 0.07626 | 0.0087 | 2.6842
8 | 0.2546 | 0.08121 | 0.0039 | 3.1351
8.5 | 0.3059 | 0.08627 | -0.0007 | 3.5458
9 | 0.3386 | 0.08995 | -0.0027 | 3.7643
9.5 | 0.3902 | 0.09409 | -0.0056 | 4.1471
10 | 0.5045 | 0.08959 | -0.0044 | 5.6312
10.5 | 0.5713 | 0.08926 | -0.0042 | 6.4004
11 | 0.6862 | 0.08027 | -0.0003 | 8.5486
11.5 | 0.8794 | 0.05029 | 0.0161 | 17.4866
12 | 0.9083 | 0.05392 | 0.0193 | 16.8453
12.5 | 1.0132 | 0.05624 | 0.0185 | 18.0156
13 | 1.0741 | 0.06168 | 0.0177 | 17.4141
13.5 | 1.0669 | 0.06882 | 0.0198 | 15.5028
14 | 1.0375 | 0.07734 | 0.0212 | 13.4148
14.5 | 0.9792 | 0.08879 | 0.0205 | 11.0283
15 | 0.9048 | 0.10461 | 0.0155 | 8.6493
16.5 | 0.6672 | 0.19283 | -0.0371 | 3.46
17 | 0.6762 | 0.19827 | -0.0407 | 3.4105
17.5 | 0.6842 | 0.20389 | -0.0448 | 3.3557
18 | 0.6997 | 0.21092 | -0.0485 | 3.3174

## 5. Re 50k Mach 0.25 (1)
BIGFOIL.COM POLAR EXPORT
NACA65-319
NACA65-319 |  |  |  | Cl Max: | 1.238 | at alpha= | 12.5 | deg
JavaFoil+Calcfoil stall+Eppler ext transition |  |  |  | L/D Max: | 33.619 | at alpha= | 7 | deg
Re: | 50000 |  |  | Cd Min: | 0.02283 | at alpha= | 0 | deg
Mach: | 0.25 |  |  | Cl=0 at alpha= | -2.6695 | deg
|  |  |  | @ Cl=0.1, Cd= | 0.02384
|  |  |  | @ Cl=0.4, Cd= | 0.023311
|  |  |  | @ Cl=0.6, Cd= | 0.024903
alpha (deg) | Cl | Cd | Cm | Cl/Cd
-20 | -0.622 | 0.3651 | -0.01 | -1.703
-19.5 | -0.678 | 0.35403 | -0.011 | -1.915
-19 | -0.729 | 0.32703 | -0.01 | -2.229
-18.5 | -0.771 | 0.29417 | -0.011 | -2.622
-18 | -0.805 | 0.27518 | -0.011 | -2.925
-17.5 | -0.834 | 0.24816 | -0.012 | -3.361
-17 | -0.859 | 0.23291 | -0.012 | -3.688
-16.5 | -0.879 | 0.21465 | -0.012 | -4.094
-16 | -0.894 | 0.2022 | -0.013 | -4.421
-15.5 | -0.904 | 0.18059 | -0.013 | -5.005
-15 | -0.909 | 0.16876 | -0.014 | -5.386
-14.5 | -0.906 | 0.15541 | -0.014 | -5.832
-14 | -0.898 | 0.14181 | -0.015 | -6.333
-13.5 | -0.886 | 0.13303 | -0.016 | -6.657
-13 | -0.869 | 0.12409 | -0.016 | -7.003
-12.5 | -0.849 | 0.11699 | -0.017 | -7.253
-12 | -0.825 | 0.10844 | -0.017 | -7.604
-11.5 | -0.797 | 0.09981 | -0.018 | -7.987
-11 | -0.767 | 0.09265 | -0.019 | -8.274
-10.5 | -0.733 | 0.08639 | -0.019 | -8.485
-10 | -0.697 | 0.07981 | -0.02 | -8.731
-9.5 | -0.658 | 0.07547 | -0.021 | -8.723
-9 | -0.618 | 0.07028 | -0.021 | -8.788
-8.5 | -0.575 | 0.06556 | -0.022 | -8.767
-8 | -0.53 | 0.0619 | -0.023 | -8.568
-7.5 | -0.485 | 0.05798 | -0.023 | -8.357
-7 | -0.437 | 0.05452 | -0.024 | -8.024
-6.5 | -0.389 | 0.0516 | -0.025 | -7.545
-6 | -0.341 | 0.0489 | -0.026 | -6.965
-5.5 | -0.343 | 0.02528 | -0.052 | -13.579
-5 | -0.284 | 0.02455 | -0.053 | -11.572
-4.5 | -0.215 | 0.02613 | -0.051 | -8.235
-4 | -0.157 | 0.02558 | -0.052 | -6.13
-3.5 | -0.098 | 0.02501 | -0.053 | -3.926
-3 | -0.039 | 0.02457 | -0.054 | -1.591
-2.5 | 0.02 | 0.02422 | -0.055 | 0.841
-2 | 0.08 | 0.02392 | -0.056 | 3.351
-1.5 | 0.14 | 0.02368 | -0.057 | 5.918
-1 | 0.2 | 0.02353 | -0.058 | 8.516
-0.5 | 0.261 | 0.02343 | -0.059 | 11.133
0 | 0.324 | 0.02283 | -0.059 | 14.182
0.5 | 0.383 | 0.0232 | -0.06 | 16.53
1 | 0.443 | 0.02359 | -0.061 | 18.764
1.5 | 0.502 | 0.02404 | -0.062 | 20.885
2 | 0.561 | 0.02452 | -0.063 | 22.894
2.5 | 0.62 | 0.0251 | -0.064 | 24.704
3 | 0.679 | 0.02575 | -0.065 | 26.356
3.5 | 0.733 | 0.02649 | -0.066 | 27.659
4 | 0.789 | 0.02728 | -0.067 | 28.917
4.5 | 0.844 | 0.02825 | -0.068 | 29.863
5 | 0.898 | 0.02924 | -0.069 | 30.701
5.5 | 0.952 | 0.03024 | -0.07 | 31.465
6 | 1.042 | 0.0313 | -0.075 | 33.306
6.5 | 1.094 | 0.03265 | -0.076 | 33.513
7 | 1.144 | 0.03404 | -0.077 | 33.619
7.5 | 1.01 | 0.05735 | -0.038 | 17.606
8 | 1.048 | 0.06148 | -0.037 | 17.052
8.5 | 1.084 | 0.06607 | -0.036 | 16.402
9 | 1.117 | 0.07117 | -0.036 | 15.694
9.5 | 1.147 | 0.07677 | -0.036 | 14.937
10 | 1.173 | 0.08252 | -0.036 | 14.214
10.5 | 1.195 | 0.0891 | -0.036 | 13.416
11 | 1.213 | 0.0951 | -0.036 | 12.755
11.5 | 1.227 | 0.10393 | -0.036 | 11.801
12 | 1.235 | 0.11216 | -0.036 | 11.009
12.5 | 1.238 | 0.12135 | -0.037 | 10.203
13 | 1.236 | 0.13179 | -0.037 | 9.379
13.5 | 1.228 | 0.14104 | -0.037 | 8.708
14 | 1.215 | 0.15509 | -0.037 | 7.834
14.5 | 1.191 | 0.1646 | -0.037 | 7.234
15 | 1.16 | 0.18477 | -0.037 | 6.276
15.5 | 1.122 | 0.20359 | -0.036 | 5.512
16 | 1.079 | 0.22026 | -0.036 | 4.899
16.5 | 1.03 | 0.23279 | -0.036 | 4.426
17 | 0.977 | 0.25837 | -0.036 | 3.78
17.5 | 0.919 | 0.28686 | -0.035 | 3.202

## 6. Re 50k Mach 0.25 (2)
BIGFOIL.COM POLAR EXPORT
NACA65-319
NACA65-319 |  |  |  | Cl Max: | 1.0023 | at alpha= | 13.5 | deg
XFOIL ncrit=9 |  |  |  | L/D Max: | 16.0126 | at alpha= | 12.5 | deg
Re: | 50000 |  |  | Cd Min: | 0.22578 | at alpha= | 18.5 | deg
Mach: | 0.25 |  |  | Cl=0 at alpha= | 3.6194 | deg
|  |  |  | @ Cl=0.1, Cd= | 0.070055
|  |  |  | @ Cl=0.4, Cd= | 0.090573
|  |  |  | @ Cl=0.6, Cd= | 0.087785
alpha (deg) | Cl | Cd | Cm | Cl/Cd
-13 | -0.3242 | 0.1423 | -0.0441 | -2.2783
-11.5 | -0.5254 | 0.09343 | -0.0659 | -5.6235
-10.5 | -0.7711 | 0.07733 | -0.0549 | -9.9716
-10 | -0.8323 | 0.07366 | -0.0457 | -11.2992
-9.5 | -0.8881 | 0.06958 | -0.0362 | -12.7637
-9 | -0.9278 | 0.06483 | -0.0278 | -14.3113
-8.5 | -0.9501 | 0.0599 | -0.0206 | -15.8614
-8 | -0.9543 | 0.05512 | -0.0147 | -17.3131
-7.5 | -0.9384 | 0.05061 | -0.0103 | -18.5418
-7 | -0.9023 | 0.04696 | -0.0078 | -19.2142
-6.5 | -0.8577 | 0.04419 | -0.0055 | -19.4094
-6 | -0.8025 | 0.04253 | -0.0034 | -18.869
-5.5 | -0.7776 | 0.04046 | 0.0019 | -19.219
-5 | -0.794 | 0.03597 | 0.0107 | -22.074
-4.5 | -0.5298 | 0.06605 | 0.0235 | -8.0212
-4 | -0.4297 | 0.06763 | 0.0186 | -6.3537
-3.5 | -0.3804 | 0.06689 | 0.0172 | -5.6869
-3 | -0.341 | 0.06587 | 0.0161 | -5.1769
-2.5 | -0.3006 | 0.06475 | 0.0141 | -4.6425
-2 | -0.2771 | 0.06378 | 0.0147 | -4.3446
-1.5 | -0.2617 | 0.06295 | 0.0167 | -4.1573
-1 | -0.2393 | 0.06228 | 0.0175 | -3.8423
-0.5 | -0.2169 | 0.06174 | 0.0182 | -3.5131
0 | -0.2002 | 0.06137 | 0.0201 | -3.2622
0.5 | -0.174 | 0.06119 | 0.02 | -2.8436
1 | -0.1535 | 0.06121 | 0.0211 | -2.5078
1.5 | -0.1184 | 0.06163 | 0.0192 | -1.9211
2 | -0.0834 | 0.06236 | 0.0171 | -1.3374
2.5 | -0.0434 | 0.06355 | 0.0138 | -0.68293
3 | -0.0168 | 0.06449 | 0.013 | -0.26051
3.5 | -0.0122 | 0.06451 | 0.0165 | -0.18912
4 | 0.0389 | 0.0667 | 0.0105 | 0.58321
4.5 | 0.0815 | 0.06872 | 0.0066 | 1.186
5 | 0.1196 | 0.07147 | 0.0039 | 1.6734
5.5 | 0.1348 | 0.07193 | 0.0057 | 1.874
6 | 0.1452 | 0.07296 | 0.0082 | 1.9901
6.5 | 0.1595 | 0.07422 | 0.0104 | 2.149
7 | 0.1644 | 0.07488 | 0.0136 | 2.1955
8 | 0.2456 | 0.08222 | 0.0071 | 2.9871
8.5 | 0.2859 | 0.08637 | 0.0039 | 3.3102
9 | 0.3423 | 0.09195 | -0.0008 | 3.7227
9.5 | 0.4408 | 0.0896 | -0.0005 | 4.9196
10 | 0.4988 | 0.09099 | -0.0013 | 5.4819
10.5 | 0.5858 | 0.08916 | -0.0008 | 6.5702
11 | 0.6985 | 0.07825 | 0.0055 | 8.9265
11.5 | 0.8674 | 0.05427 | 0.0218 | 15.983
12 | 0.9161 | 0.05775 | 0.0238 | 15.8632
12.5 | 0.9907 | 0.06187 | 0.0239 | 16.0126
13 | 0.9953 | 0.06889 | 0.0248 | 14.4477
13.5 | 1.0023 | 0.07692 | 0.0249 | 13.0304
14 | 0.9548 | 0.08792 | 0.0237 | 10.8599
15 | 0.7482 | 0.13641 | -0.0009 | 5.4849
15.5 | 0.6786 | 0.16395 | -0.0187 | 4.1391
16.5 | 0.6674 | 0.19613 | -0.0382 | 3.4028
17 | 0.6767 | 0.20147 | -0.0422 | 3.3588
17.5 | 0.6873 | 0.20747 | -0.0464 | 3.3128
18 | 0.7088 | 0.21554 | -0.05 | 3.2885
18.5 | 0.7422 | 0.22578 | -0.0523 | 3.2873

## 7. Re 50k Mach 0.50 (1)
BIGFOIL.COM POLAR EXPORT
NACA65-319
NACA65-319 |  |  |  | Cl Max: | 1.269 | at alpha= | 20 | deg
JavaFoil+Calcfoil stall+Eppler ext transition |  |  |  | L/D Max: | 30.249 | at alpha= | 5.5 | deg
Re: | 50000 |  |  | Cd Min: | 0.0252 | at alpha= | 0 | deg
Mach: | 0.5 |  |  | Cl=0 at alpha= | -2.6742 | deg
|  |  |  | @ Cl=0.1, Cd= | 0.026021
|  |  |  | @ Cl=0.4, Cd= | 0.025451
|  |  |  | @ Cl=0.6, Cd= | 0.027119
alpha (deg) | Cl | Cd | Cm | Cl/Cd
-20 | -0.978 | 0.45128 | -0.015 | -2.166
-19.5 | -0.95 | 0.43557 | -0.016 | -2.181
-19 | -0.923 | 0.43591 | -0.016 | -2.116
-18.5 | -0.895 | 0.42548 | -0.017 | -2.104
-18 | -0.866 | 0.41465 | -0.017 | -2.09
-17.5 | -0.838 | 0.37981 | -0.017 | -2.206
-17 | -0.81 | 0.38322 | -0.018 | -2.114
-16.5 | -0.783 | 0.37184 | -0.018 | -2.104
-16 | -0.755 | 0.35545 | -0.019 | -2.124
-15.5 | -0.725 | 0.34387 | -0.018 | -2.108
-15 | -0.697 | 0.33681 | -0.019 | -2.07
-14.5 | -0.669 | 0.34201 | -0.019 | -1.957
-14 | -0.642 | 0.31274 | -0.02 | -2.052
-13.5 | -0.613 | 0.27573 | -0.019 | -2.222
-13 | -0.585 | 0.27751 | -0.019 | -2.106
-12.5 | -0.557 | 0.27332 | -0.02 | -2.036
-12 | -0.529 | 0.25281 | -0.02 | -2.091
-11.5 | -0.501 | 0.2476 | -0.021 | -2.021
-11 | -0.472 | 0.21882 | -0.019 | -2.155
-10.5 | -0.444 | 0.18778 | -0.019 | -2.362
-10 | -0.415 | 0.16133 | -0.02 | -2.575
-9.5 | -0.613 | 0.09767 | -0.021 | -6.277
-9 | -0.618 | 0.08606 | -0.022 | -7.181
-8.5 | -0.598 | 0.07564 | -0.023 | -7.904
-8 | -0.565 | 0.0698 | -0.024 | -8.093
-7.5 | -0.524 | 0.06375 | -0.025 | -8.219
-7 | -0.478 | 0.05867 | -0.026 | -8.146
-6.5 | -0.428 | 0.05467 | -0.027 | -7.835
-6 | -0.376 | 0.0515 | -0.028 | -7.306
-5.5 | -0.322 | 0.0487 | -0.029 | -6.619
-5 | -0.314 | 0.02747 | -0.058 | -11.423
-4.5 | -0.248 | 0.02666 | -0.059 | -9.292
-4 | -0.174 | 0.02779 | -0.057 | -6.273
-3.5 | -0.109 | 0.02726 | -0.058 | -4
-3 | -0.043 | 0.02678 | -0.059 | -1.622
-2.5 | 0.023 | 0.02639 | -0.06 | 0.858
-2 | 0.089 | 0.02606 | -0.061 | 3.42
-1.5 | 0.156 | 0.02582 | -0.062 | 6.035
-1 | 0.223 | 0.0257 | -0.063 | 8.665
-0.5 | 0.29 | 0.02565 | -0.064 | 11.299
0 | 0.359 | 0.0252 | -0.065 | 14.251
0.5 | 0.426 | 0.02561 | -0.066 | 16.616
1 | 0.492 | 0.02612 | -0.067 | 18.823
1.5 | 0.558 | 0.02666 | -0.068 | 20.92
2 | 0.623 | 0.02737 | -0.069 | 22.763
2.5 | 0.688 | 0.02812 | -0.07 | 24.474
3 | 0.753 | 0.02896 | -0.071 | 26.007
3.5 | 0.812 | 0.02993 | -0.072 | 27.121
4 | 0.872 | 0.03105 | -0.073 | 28.095
4.5 | 0.933 | 0.03221 | -0.075 | 28.972
5 | 0.991 | 0.03354 | -0.076 | 29.545
5.5 | 1.084 | 0.03583 | -0.081 | 30.249
6 | 1.137 | 0.03771 | -0.082 | 30.147
6.5 | 1.009 | 0.05453 | -0.04 | 18.514
7 | 1.046 | 0.05925 | -0.038 | 17.655
7.5 | 1.076 | 0.0653 | -0.037 | 16.486
8 | 1.093 | 0.07286 | -0.037 | 15.002
8.5 | 1.086 | 0.0841 | -0.037 | 12.912
9 | 1.031 | 0.09943 | -0.036 | 10.372
9.5 | 0.685 | 0.16966 | -0.032 | 4.035
10 | 0.713 | 0.2196 | -0.037 | 3.246
10.5 | 0.74 | 0.22288 | -0.038 | 3.322
11 | 0.768 | 0.23365 | -0.039 | 3.287
11.5 | 0.797 | 0.26746 | -0.044 | 2.978
12 | 0.824 | 0.27043 | -0.044 | 3.046
12.5 | 0.851 | 0.26811 | -0.045 | 3.175
13 | 0.879 | 0.30238 | -0.048 | 2.908
13.5 | 0.907 | 0.3364 | -0.05 | 2.697
14 | 0.935 | 0.32858 | -0.051 | 2.844
14.5 | 0.962 | 0.33197 | -0.052 | 2.898
15 | 0.991 | 0.37259 | -0.056 | 2.66
15.5 | 1.018 | 0.36697 | -0.057 | 2.775
16 | 1.046 | 0.38971 | -0.059 | 2.684
16.5 | 1.075 | 0.39414 | -0.062 | 2.728
17 | 1.102 | 0.40237 | -0.062 | 2.739
17.5 | 1.129 | 0.42786 | -0.063 | 2.639
18 | 1.159 | 0.43724 | -0.067 | 2.651
18.5 | 1.186 | 0.45176 | -0.067 | 2.624
19 | 1.212 | 0.46068 | -0.068 | 2.631
19.5 | 1.239 | 0.48018 | -0.069 | 2.581
20 | 1.269 | 0.50211 | -0.072 | 2.528

## 8. Re 50k Mach 0.50 (2)
BIGFOIL.COM POLAR EXPORT
NACA65-319
NACA65-319 |  |  |  | Cl Max: | 0.8313 | at alpha= | 20 | deg
XFOIL ncrit=9 |  |  |  | L/D Max: | 8.052 | at alpha= | 11.5 | deg
Re: | 50000 |  |  | Cd Min: | 0.26583 | at alpha= | 20 | deg
Mach: | 0.5 |  |  | Cl=0 at alpha= | 3.4618 | deg
|  |  |  | @ Cl=0.1, Cd= | 0.077742
|  |  |  | @ Cl=0.4, Cd= | 0.095019
|  |  |  | @ Cl=0.6, Cd= | 0.094047
alpha (deg) | Cl | Cd | Cm | Cl/Cd
-11.5 | -0.4018 | 0.13598 | -0.0465 | -2.9548
-11 | -0.4435 | 0.12836 | -0.0469 | -3.4551
-10.5 | -0.4639 | 0.12227 | -0.0452 | -3.7941
-10 | -0.4932 | 0.11473 | -0.0448 | -4.2988
-9.5 | -0.5349 | 0.10489 | -0.0462 | -5.0996
-9 | -0.6439 | 0.08938 | -0.0518 | -7.2041
-8.5 | -0.7042 | 0.0813 | -0.0496 | -8.6617
-8 | -0.7651 | 0.07451 | -0.045 | -10.2684
-7.5 | -0.8268 | 0.06902 | -0.0376 | -11.9791
-7 | -0.8807 | 0.06434 | -0.0283 | -13.6882
-6.5 | -0.884 | 0.05929 | -0.0223 | -14.9098
-6 | -0.8763 | 0.05482 | -0.0165 | -15.985
-5.5 | -0.8318 | 0.05144 | -0.0129 | -16.1703
-5 | -0.7813 | 0.04928 | -0.0085 | -15.8543
-4.5 | -0.7829 | 0.04635 | 0.0005 | -16.891
-4 | -0.4468 | 0.07539 | 0.0071 | -5.9265
-3.5 | -0.403 | 0.07533 | 0.0098 | -5.3498
-2.5 | -0.3624 | 0.07277 | 0.0189 | -4.9801
-2 | -0.3335 | 0.0717 | 0.0199 | -4.6513
-1.5 | -0.313 | 0.07072 | 0.022 | -4.4259
-1 | -0.2832 | 0.06983 | 0.0224 | -4.0556
-0.5 | -0.2533 | 0.06913 | 0.0225 | -3.6641
0 | -0.2325 | 0.06859 | 0.0243 | -3.3897
0.5 | -0.2143 | 0.06822 | 0.0265 | -3.1413
1 | -0.1898 | 0.06803 | 0.0274 | -2.7899
1.5 | -0.1703 | 0.06805 | 0.0293 | -2.5026
2 | -0.1385 | 0.06846 | 0.0286 | -2.0231
2.5 | -0.1121 | 0.06908 | 0.0288 | -1.6228
3 | -0.075 | 0.07027 | 0.0265 | -1.0673
3.5 | 0.0062 | 0.07337 | 0.0149 | 0.084503
4 | 0.077 | 0.0765 | 0.0056 | 1.0065
4.5 | 0.1285 | 0.07928 | 0.0004 | 1.6208
5 | 0.1657 | 0.0822 | -0.0013 | 2.0158
5.5 | 0.1806 | 0.08303 | 0.001 | 2.1751
6 | 0.1938 | 0.08459 | 0.0035 | 2.2911
6.5 | 0.2232 | 0.08767 | 0.0038 | 2.5459
7 | 0.2174 | 0.08751 | 0.0094 | 2.4843
7.5 | 0.2198 | 0.08864 | 0.0138 | 2.4797
8 | 0.2332 | 0.09049 | 0.0166 | 2.5771
8.5 | 0.3028 | 0.09117 | 0.0163 | 3.3213
9 | 0.3567 | 0.09265 | 0.0155 | 3.85
9.5 | 0.4077 | 0.09544 | 0.0137 | 4.2718
10 | 0.4803 | 0.09738 | 0.0122 | 4.9322
10.5 | 0.5187 | 0.09976 | 0.0122 | 5.1995
11 | 0.626 | 0.09222 | 0.0193 | 6.7881
11.5 | 0.6998 | 0.08691 | 0.027 | 8.052
12 | 0.6852 | 0.09782 | 0.0233 | 7.0047
12.5 | 0.6818 | 0.10828 | 0.0194 | 6.2966
13 | 0.6386 | 0.12663 | 0.0085 | 5.043
13.5 | 0.6486 | 0.13659 | 0.0039 | 4.7485
14 | 0.6398 | 0.15002 | -0.0042 | 4.2648
14.5 | 0.6426 | 0.16165 | -0.0113 | 3.9753
15 | 0.6541 | 0.17259 | -0.0176 | 3.7899
15.5 | 0.6606 | 0.18459 | -0.0254 | 3.5787
16 | 0.6521 | 0.20065 | -0.0384 | 3.2499
16.5 | 0.6879 | 0.21264 | -0.0425 | 3.235
17 | 0.6937 | 0.21718 | -0.0486 | 3.1941
17.5 | 0.7212 | 0.22661 | -0.053 | 3.1826
18 | 0.7494 | 0.23581 | -0.0573 | 3.178
18.5 | 0.7621 | 0.24145 | -0.0633 | 3.1563
19 | 0.7928 | 0.25222 | -0.0675 | 3.1433
19.5 | 0.815 | 0.25942 | -0.0725 | 3.1416
20 | 0.8313 | 0.26583 | -0.0787 | 3.1272

## 9. Re 100k Mach 0.00 (1)
BIGFOIL.COM POLAR EXPORT
NACA65-319
NACA65-319 |  |  |  | Cl Max: | 1.313 | at alpha= | 14.5 | deg
JavaFoil+Calcfoil stall+Eppler ext transition |  |  |  | L/D Max: | 44.09 | at alpha= | 5.5 | deg
Re: | 100000 |  |  | Cd Min: | 0.01598 | at alpha= | 0 | deg
Mach: | 0 |  |  | Cl=0 at alpha= | -2.6695 | deg
|  |  |  | @ Cl=0.1, Cd= | 0.016998
|  |  |  | @ Cl=0.4, Cd= | 0.016331
|  |  |  | @ Cl=0.6, Cd= | 0.017509
alpha (deg) | Cl | Cd | Cm | Cl/Cd
-20 | -0.984 | 0.23101 | -0.009 | -4.261
-19.5 | -0.999 | 0.21642 | -0.01 | -4.616
-19 | -1.012 | 0.20395 | -0.01 | -4.961
-18.5 | -1.019 | 0.19355 | -0.011 | -5.263
-18 | -1.021 | 0.18557 | -0.011 | -5.501
-17.5 | -1.02 | 0.17616 | -0.012 | -5.791
-17 | -1.017 | 0.16522 | -0.012 | -6.158
-16.5 | -1.012 | 0.15661 | -0.013 | -6.462
-16 | -1.004 | 0.14678 | -0.013 | -6.839
-15.5 | -0.993 | 0.13858 | -0.014 | -7.165
-15 | -0.979 | 0.13103 | -0.014 | -7.472
-14.5 | -0.961 | 0.12262 | -0.015 | -7.838
-14 | -0.939 | 0.11593 | -0.015 | -8.103
-13.5 | -0.916 | 0.1097 | -0.016 | -8.348
-13 | -0.889 | 0.10252 | -0.016 | -8.672
-12.5 | -0.861 | 0.09589 | -0.017 | -8.976
-12 | -0.83 | 0.09117 | -0.018 | -9.104
-11.5 | -0.797 | 0.08471 | -0.018 | -9.409
-11 | -0.762 | 0.07998 | -0.019 | -9.531
-10.5 | -0.725 | 0.07457 | -0.02 | -9.725
-10 | -0.687 | 0.07023 | -0.02 | -9.779
-9.5 | -0.646 | 0.06607 | -0.021 | -9.783
-9 | -0.605 | 0.06257 | -0.021 | -9.661
-8.5 | -0.561 | 0.05855 | -0.022 | -9.59
-8 | -0.517 | 0.0554 | -0.023 | -9.336
-7.5 | -0.472 | 0.05228 | -0.024 | -9.029
-7 | -0.426 | 0.04912 | -0.026 | -8.68
-6.5 | -0.449 | 0.02134 | -0.05 | -21.016
-6 | -0.392 | 0.02096 | -0.051 | -18.714
-5.5 | -0.335 | 0.02026 | -0.052 | -16.547
-5 | -0.277 | 0.01966 | -0.053 | -14.098
-4.5 | -0.212 | 0.01893 | -0.052 | -11.175
-4 | -0.154 | 0.01846 | -0.053 | -8.357
-3.5 | -0.097 | 0.01799 | -0.054 | -5.375
-3 | -0.039 | 0.01763 | -0.055 | -2.184
-2.5 | 0.02 | 0.01732 | -0.056 | 1.159
-2 | 0.079 | 0.01708 | -0.057 | 4.629
-1.5 | 0.138 | 0.01685 | -0.058 | 8.212
-1 | 0.198 | 0.01675 | -0.059 | 11.812
-0.5 | 0.258 | 0.01663 | -0.06 | 15.5
0 | 0.322 | 0.01598 | -0.061 | 20.12
0.5 | 0.38 | 0.01624 | -0.062 | 23.431
1 | 0.439 | 0.01651 | -0.063 | 26.619
1.5 | 0.498 | 0.01684 | -0.064 | 29.548
2 | 0.556 | 0.01719 | -0.065 | 32.334
2.5 | 0.614 | 0.01761 | -0.066 | 34.846
3 | 0.671 | 0.01807 | -0.067 | 37.135
3.5 | 0.724 | 0.0186 | -0.068 | 38.931
4 | 0.779 | 0.01917 | -0.069 | 40.653
4.5 | 0.833 | 0.01982 | -0.07 | 42.051
5 | 0.886 | 0.02058 | -0.071 | 43.051
5.5 | 0.939 | 0.0213 | -0.072 | 44.09
6 | 1.019 | 0.02525 | -0.075 | 40.365
6.5 | 1.071 | 0.02632 | -0.076 | 40.693
7 | 1.121 | 0.02746 | -0.077 | 40.841
7.5 | 1.17 | 0.02869 | -0.078 | 40.779
8 | 1.216 | 0.02994 | -0.079 | 40.613
8.5 | 1.259 | 0.0313 | -0.08 | 40.229
9 | 1.098 | 0.06247 | -0.039 | 17.582
9.5 | 1.131 | 0.06684 | -0.038 | 16.924
10 | 1.162 | 0.07136 | -0.037 | 16.286
10.5 | 1.191 | 0.07585 | -0.037 | 15.699
11 | 1.217 | 0.08159 | -0.037 | 14.916
11.5 | 1.24 | 0.0861 | -0.037 | 14.398
12 | 1.26 | 0.09274 | -0.037 | 13.589
12.5 | 1.277 | 0.09879 | -0.037 | 12.931
13 | 1.292 | 0.10575 | -0.038 | 12.215
13.5 | 1.303 | 0.11043 | -0.038 | 11.797
14 | 1.311 | 0.11861 | -0.038 | 11.052
14.5 | 1.313 | 0.12709 | -0.038 | 10.328
15 | 1.31 | 0.13698 | -0.038 | 9.565
15.5 | 1.305 | 0.14178 | -0.038 | 9.202
16 | 1.296 | 0.15546 | -0.039 | 8.338
16.5 | 1.284 | 0.15987 | -0.038 | 8.034
17 | 1.27 | 0.16985 | -0.038 | 7.477
17.5 | 1.253 | 0.18086 | -0.038 | 6.928
18 | 1.234 | 0.19127 | -0.038 | 6.451
18.5 | 1.213 | 0.20388 | -0.039 | 5.95
19 | 1.19 | 0.21387 | -0.038 | 5.565
19.5 | 1.165 | 0.2266 | -0.038 | 5.143

## 10. Re 100k Mach 0.00 (2)
BIGFOIL.COM POLAR EXPORT
NACA65-319
NACA65-319 |  |  |  | Cl Max: | 1.1694 | at alpha= | 14.5 | deg
XFOIL ncrit=9 |  |  |  | L/D Max: | 27.799 | at alpha= | 10.5 | deg
Re: | 100000 |  |  | Cd Min: | 0.22318 | at alpha= | 19.5 | deg
Mach: | 0 |  |  | Cl=0 at alpha= | 4.2165 | deg
|  |  |  | @ Cl=0.1, Cd= | 0.053316
|  |  |  | @ Cl=0.4, Cd= | 0.054541
|  |  |  | @ Cl=0.6, Cd= | 0.053531
alpha (deg) | Cl | Cd | Cm | Cl/Cd
-16.5 | -0.2829 | 0.15223 | -0.0448 | -1.8584
-16 | -0.2649 | 0.14777 | -0.0464 | -1.7927
-15.5 | -0.2706 | 0.14377 | -0.0495 | -1.8822
-15 | -0.2576 | 0.13983 | -0.0507 | -1.8422
-14.5 | -0.2741 | 0.13647 | -0.053 | -2.0085
-14 | -0.2726 | 0.13476 | -0.0496 | -2.0229
-13.5 | -0.6053 | 0.08727 | -0.0814 | -6.9359
-13 | -0.6068 | 0.07756 | -0.0822 | -7.8236
-12.5 | -0.7318 | 0.06882 | -0.0767 | -10.6335
-12 | -0.8413 | 0.06857 | -0.0613 | -12.2692
-11.5 | -0.8786 | 0.06334 | -0.0581 | -13.8712
-11 | -0.859 | 0.05513 | -0.0604 | -15.5814
-10.5 | -0.8339 | 0.04884 | -0.0611 | -17.0741
-10 | -0.7984 | 0.04439 | -0.0613 | -17.986
-9.5 | -0.7506 | 0.04093 | -0.0622 | -18.3386
-9 | -0.6514 | 0.03641 | -0.0701 | -17.8907
-8.5 | -0.5233 | 0.03299 | -0.0814 | -15.8624
-7.5 | -0.4255 | 0.02885 | -0.0824 | -14.7487
-7 | -0.4798 | 0.02797 | -0.0674 | -17.1541
-6.5 | -0.5409 | 0.02673 | -0.0506 | -20.2357
-6 | -0.5344 | 0.02828 | -0.0404 | -18.8967
-5.5 | -0.2567 | 0.04182 | -0.0564 | -6.1382
-5 | -0.3531 | 0.04068 | -0.036 | -8.6799
-4.5 | -0.0576 | 0.04432 | -0.0664 | -1.2996
-4 | -0.0167 | 0.04444 | -0.0648 | -0.37579
-3.5 | -0.0234 | 0.04527 | -0.0562 | -0.5169
-3 | 0.0188 | 0.0449 | -0.0556 | 0.41871
-2.5 | -0.1537 | 0.04647 | -0.0209 | -3.3075
-2 | -0.2627 | 0.04594 | 0.0021 | -5.7183
-1.5 | -0.2859 | 0.04505 | 0.011 | -6.3463
-1 | -0.1993 | 0.04563 | 0.0057 | -4.3677
-0.5 | -0.2457 | 0.0449 | 0.017 | -5.4722
0 | -0.2353 | 0.0452 | 0.021 | -5.2058
0.5 | -0.2174 | 0.04537 | 0.0227 | -4.7917
1 | -0.1784 | 0.04659 | 0.0223 | -3.8291
2 | -0.1757 | 0.04865 | 0.0284 | -3.6115
2.5 | -0.143 | 0.04896 | 0.0289 | -2.9208
3 | -0.1048 | 0.04996 | 0.0286 | -2.0977
3.5 | -0.0628 | 0.05123 | 0.028 | -1.2258
4 | -0.0178 | 0.05263 | 0.0268 | -0.33821
4.5 | 0.0233 | 0.05384 | 0.0266 | 0.43276
5.5 | 0.1799 | 0.05277 | 0.0233 | 3.4091
6 | 0.238 | 0.05338 | 0.0217 | 4.4586
6.5 | 0.309 | 0.05402 | 0.0181 | 5.7201
7 | 0.3992 | 0.05454 | 0.0115 | 7.3194
7.5 | 0.4978 | 0.05466 | 0.0037 | 9.1072
8.5 | 0.5992 | 0.05358 | 0.0014 | 11.1833
10.5 | 0.9296 | 0.03344 | 0.0034 | 27.799
11 | 0.8957 | 0.03967 | 0.0083 | 22.5788
11.5 | 0.8873 | 0.04493 | 0.0114 | 19.7485
12 | 0.9155 | 0.04755 | 0.0131 | 19.2534
12.5 | 0.9689 | 0.04903 | 0.014 | 19.7614
13 | 1.0435 | 0.05074 | 0.0135 | 20.5656
13.5 | 1.0922 | 0.05406 | 0.0136 | 20.2035
14 | 1.1659 | 0.05869 | 0.0117 | 19.8654
14.5 | 1.1694 | 0.06441 | 0.0136 | 18.1556
15 | 1.1555 | 0.07128 | 0.0154 | 16.2107
15.5 | 1.1283 | 0.07941 | 0.0163 | 14.2085
16 | 1.0875 | 0.08925 | 0.0156 | 12.1849
16.5 | 1.0389 | 0.10118 | 0.0126 | 10.2678
17 | 0.9909 | 0.11523 | 0.007 | 8.5993
18 | 0.7577 | 0.2018 | -0.0418 | 3.7547
18.5 | 0.744 | 0.20923 | -0.05 | 3.5559
19 | 0.7814 | 0.2166 | -0.0505 | 3.6076
19.5 | 0.7708 | 0.22318 | -0.0588 | 3.4537

## 11. Re 100k Mach 0.10 (1)
BIGFOIL.COM POLAR EXPORT
NACA65-319
NACA65-319 |  |  |  | Cl Max: | 1.301 | at alpha= | 14 | deg
JavaFoil+Calcfoil stall+Eppler ext transition |  |  |  | L/D Max: | 44.029 | at alpha= | 5.5 | deg
Re: | 100000 |  |  | Cd Min: | 0.01606 | at alpha= | 0 | deg
Mach: | 0.1 |  |  | Cl=0 at alpha= | -2.6695 | deg
|  |  |  | @ Cl=0.1, Cd= | 0.01709
|  |  |  | @ Cl=0.4, Cd= | 0.016389
|  |  |  | @ Cl=0.6, Cd= | 0.017604
alpha (deg) | Cl | Cd | Cm | Cl/Cd
-20 | -0.948 | 0.23626 | -0.009 | -4.013
-19.5 | -0.967 | 0.21971 | -0.01 | -4.4
-19 | -0.983 | 0.21076 | -0.01 | -4.665
-18.5 | -0.994 | 0.19893 | -0.011 | -4.995
-18 | -0.999 | 0.18711 | -0.011 | -5.338
-17.5 | -1.001 | 0.18 | -0.012 | -5.563
-17 | -1.001 | 0.16899 | -0.012 | -5.924
-16.5 | -0.998 | 0.16029 | -0.013 | -6.229
-16 | -0.993 | 0.14954 | -0.013 | -6.637
-15.5 | -0.984 | 0.14148 | -0.014 | -6.954
-15 | -0.972 | 0.1327 | -0.014 | -7.327
-14.5 | -0.956 | 0.12502 | -0.015 | -7.645
-14 | -0.936 | 0.11709 | -0.015 | -7.991
-13.5 | -0.913 | 0.11085 | -0.016 | -8.236
-13 | -0.888 | 0.10467 | -0.016 | -8.481
-12.5 | -0.86 | 0.09773 | -0.017 | -8.801
-12 | -0.83 | 0.09106 | -0.018 | -9.116
-11.5 | -0.798 | 0.08524 | -0.018 | -9.358
-11 | -0.763 | 0.0799 | -0.019 | -9.554
-10.5 | -0.727 | 0.07553 | -0.02 | -9.624
-10 | -0.689 | 0.07087 | -0.021 | -9.718
-9.5 | -0.649 | 0.06637 | -0.021 | -9.773
-9 | -0.607 | 0.06294 | -0.022 | -9.64
-8.5 | -0.564 | 0.05883 | -0.022 | -9.582
-8 | -0.519 | 0.05569 | -0.023 | -9.326
-7.5 | -0.474 | 0.05239 | -0.024 | -9.045
-7 | -0.428 | 0.04931 | -0.026 | -8.684
-6.5 | -0.45 | 0.02147 | -0.05 | -20.978
-6 | -0.394 | 0.02108 | -0.051 | -18.697
-5.5 | -0.337 | 0.02037 | -0.052 | -16.53
-5 | -0.279 | 0.01976 | -0.053 | -14.095
-4.5 | -0.213 | 0.019 | -0.052 | -11.188
-4 | -0.155 | 0.0185 | -0.053 | -8.381
-3.5 | -0.097 | 0.0181 | -0.054 | -5.365
-3 | -0.039 | 0.01773 | -0.055 | -2.182
-2.5 | 0.02 | 0.01742 | -0.056 | 1.158
-2 | 0.079 | 0.01717 | -0.057 | 4.625
-1.5 | 0.139 | 0.01694 | -0.058 | 8.203
-1 | 0.199 | 0.0168 | -0.059 | 11.836
-0.5 | 0.259 | 0.01671 | -0.06 | 15.486
0 | 0.323 | 0.01606 | -0.061 | 20.107
0.5 | 0.382 | 0.0163 | -0.062 | 23.454
1 | 0.441 | 0.01659 | -0.063 | 26.592
1.5 | 0.5 | 0.01691 | -0.064 | 29.561
2 | 0.558 | 0.0173 | -0.065 | 32.28
2.5 | 0.616 | 0.01772 | -0.066 | 34.773
3 | 0.674 | 0.01815 | -0.067 | 37.15
3.5 | 0.727 | 0.01873 | -0.068 | 38.822
4 | 0.782 | 0.01931 | -0.069 | 40.524
4.5 | 0.837 | 0.01997 | -0.07 | 41.901
5 | 0.89 | 0.02069 | -0.071 | 43.033
5.5 | 0.944 | 0.02143 | -0.072 | 44.029
6 | 1.024 | 0.02544 | -0.076 | 40.24
6.5 | 1.075 | 0.02652 | -0.077 | 40.546
7 | 1.126 | 0.02769 | -0.077 | 40.658
7.5 | 1.174 | 0.02894 | -0.078 | 40.575
8 | 1.22 | 0.0302 | -0.079 | 40.41
8.5 | 1.263 | 0.03134 | -0.08 | 40.298
9 | 1.102 | 0.0627 | -0.039 | 17.567
9.5 | 1.134 | 0.06726 | -0.038 | 16.862
10 | 1.164 | 0.07142 | -0.037 | 16.306
10.5 | 1.192 | 0.07699 | -0.037 | 15.488
11 | 1.217 | 0.08146 | -0.037 | 14.946
11.5 | 1.239 | 0.08749 | -0.037 | 14.166
12 | 1.258 | 0.09271 | -0.037 | 13.573
12.5 | 1.274 | 0.10006 | -0.037 | 12.733
13 | 1.286 | 0.10588 | -0.037 | 12.15
13.5 | 1.296 | 0.11373 | -0.038 | 11.391
14 | 1.301 | 0.11923 | -0.038 | 10.913
14.5 | 1.3 | 0.1281 | -0.038 | 10.15
15 | 1.295 | 0.13876 | -0.038 | 9.332
15.5 | 1.286 | 0.14652 | -0.039 | 8.779
16 | 1.274 | 0.15827 | -0.038 | 8.049
16.5 | 1.259 | 0.16572 | -0.039 | 7.595
17 | 1.24 | 0.1735 | -0.038 | 7.148
17.5 | 1.219 | 0.18509 | -0.038 | 6.587
18 | 1.196 | 0.19897 | -0.039 | 6.012
18.5 | 1.171 | 0.21107 | -0.038 | 5.547
19 | 1.144 | 0.22422 | -0.038 | 5.102

## 12. Re 100k Mach 0.10 (2)
BIGFOIL.COM POLAR EXPORT
NACA65-319
NACA65-319 |  |  |  | Cl Max: | 1.1596 | at alpha= | 14 | deg
XFOIL ncrit=9 |  |  |  | L/D Max: | 26.8766 | at alpha= | 10.5 | deg
Re: | 100000 |  |  | Cd Min: | 0.21755 | at alpha= | 19 | deg
Mach: | 0.1 |  |  | Cl=0 at alpha= | 4.2283 | deg
|  |  |  | @ Cl=0.1, Cd= | 0.052805
|  |  |  | @ Cl=0.4, Cd= | 0.054506
|  |  |  | @ Cl=0.6, Cd= | 0.053504
alpha (deg) | Cl | Cd | Cm | Cl/Cd
-16.5 | -0.4576 | 0.17348 | -0.0412 | -2.6378
-16 | -0.4083 | 0.16387 | -0.0399 | -2.4916
-15.5 | -0.4362 | 0.15926 | -0.0467 | -2.7389
-15 | -0.3851 | 0.15113 | -0.0448 | -2.5481
-14.5 | -0.411 | 0.14408 | -0.0507 | -2.8526
-14 | -0.37 | 0.13789 | -0.0495 | -2.6833
-13.5 | -0.5349 | 0.09379 | -0.0773 | -5.7032
-13 | -0.5812 | 0.08008 | -0.0818 | -7.2577
-12.5 | -0.7246 | 0.06966 | -0.0777 | -10.402
-12 | -0.8347 | 0.06963 | -0.0626 | -11.9876
-11.5 | -0.8607 | 0.06397 | -0.0607 | -13.4547
-11 | -0.8477 | 0.056 | -0.0627 | -15.1375
-10.5 | -0.8264 | 0.0496 | -0.0633 | -16.6613
-10 | -0.7942 | 0.04501 | -0.0633 | -17.645
-9.5 | -0.75 | 0.04146 | -0.0637 | -18.0897
-9 | -0.6498 | 0.03674 | -0.0717 | -17.6864
-7.5 | -0.4168 | 0.02913 | -0.0843 | -14.3083
-7 | -0.4699 | 0.02816 | -0.0698 | -16.6868
-6.5 | -0.5317 | 0.02714 | -0.0528 | -19.591
-6 | -0.5287 | 0.02856 | -0.042 | -18.5119
-5.5 | -0.2726 | 0.04136 | -0.0555 | -6.5909
-5 | -0.319 | 0.04203 | -0.0402 | -7.5898
-4.5 | -0.0735 | 0.04471 | -0.0644 | -1.6439
-4 | -0.0118 | 0.04457 | -0.0659 | -0.26475
-3.5 | -0.025 | 0.04552 | -0.0562 | -0.54921
-3 | 0.0219 | 0.04503 | -0.0564 | 0.48634
-2.5 | -0.1527 | 0.04663 | -0.0214 | -3.2747
-2 | -0.2712 | 0.04611 | 0.003 | -5.8816
-1.5 | -0.2618 | 0.04594 | 0.0081 | -5.6987
-1 | -0.2166 | 0.04587 | 0.008 | -4.722
-0.5 | -0.3499 | 0.04611 | 0.0285 | -7.5884
0 | -0.24 | 0.04545 | 0.0217 | -5.2805
0.5 | -0.2218 | 0.04557 | 0.0231 | -4.8672
1 | -0.1845 | 0.04679 | 0.0231 | -3.9432
2 | -0.1739 | 0.04915 | 0.0283 | -3.5381
2.5 | -0.1417 | 0.04928 | 0.0287 | -2.8754
3 | -0.1058 | 0.05017 | 0.029 | -2.1088
3.5 | -0.0643 | 0.05136 | 0.0283 | -1.2519
4 | -0.0195 | 0.05271 | 0.0271 | -0.36995
4.5 | 0.0232 | 0.05397 | 0.027 | 0.42987
5 | 0.1293 | 0.05236 | 0.0239 | 2.4694
5.5 | 0.1816 | 0.0529 | 0.0234 | 3.4329
6 | 0.2413 | 0.05346 | 0.0219 | 4.5137
6.5 | 0.3122 | 0.05406 | 0.0184 | 5.7751
7 | 0.4007 | 0.05451 | 0.0123 | 7.3509
8 | 0.5361 | 0.05533 | 0.0031 | 9.6891
8.5 | 0.6047 | 0.05337 | 0.0019 | 11.3303
9 | 0.7073 | 0.04825 | 0 | 14.6591
10.5 | 0.9216 | 0.03429 | 0.0049 | 26.8766
11 | 0.8875 | 0.04075 | 0.0095 | 21.7791
11.5 | 0.884 | 0.04569 | 0.0123 | 19.3478
12 | 0.9151 | 0.04815 | 0.014 | 19.0052
12.5 | 0.9701 | 0.04964 | 0.0149 | 19.5427
13 | 1.0446 | 0.05153 | 0.0144 | 20.2717
13.5 | 1.0912 | 0.0551 | 0.0146 | 19.804
14 | 1.1596 | 0.06002 | 0.0131 | 19.3202
14.5 | 1.1584 | 0.06605 | 0.015 | 17.5382
15 | 1.1406 | 0.07328 | 0.0166 | 15.565
15.5 | 1.1105 | 0.08184 | 0.017 | 13.5692
16 | 1.0681 | 0.09214 | 0.0157 | 11.5921
16.5 | 1.0204 | 0.10452 | 0.012 | 9.7627
17 | 0.9773 | 0.11869 | 0.006 | 8.2341
17.5 | 0.7191 | 0.19607 | -0.0421 | 3.6676
18 | 0.7575 | 0.20278 | -0.0423 | 3.7356
18.5 | 0.7446 | 0.2101 | -0.0505 | 3.544
19 | 0.7813 | 0.21755 | -0.0511 | 3.5914

## 13. Re 100k Mach 0.25 (1)
BIGFOIL.COM POLAR EXPORT
NACA65-319
NACA65-319 |  |  |  | Cl Max: | 1.242 | at alpha= | 8 | deg
JavaFoil+Calcfoil stall+Eppler ext transition |  |  |  | L/D Max: | 43.477 | at alpha= | 5.5 | deg
Re: | 100000 |  |  | Cd Min: | 0.01643 | at alpha= | 0 | deg
Mach: | 0.25 |  |  | Cl=0 at alpha= | -2.6721 | deg
|  |  |  | @ Cl=0.1, Cd= | 0.017521
|  |  |  | @ Cl=0.4, Cd= | 0.016763
|  |  |  | @ Cl=0.6, Cd= | 0.017985
alpha (deg) | Cl | Cd | Cm | Cl/Cd
-20 | -0.622 | 0.31637 | -0.01 | -1.967
-19.5 | -0.678 | 0.28977 | -0.011 | -2.341
-19 | -0.729 | 0.27371 | -0.01 | -2.664
-18.5 | -0.772 | 0.24827 | -0.011 | -3.108
-18 | -0.805 | 0.22889 | -0.011 | -3.517
-17.5 | -0.834 | 0.20817 | -0.012 | -4.007
-17 | -0.859 | 0.19548 | -0.012 | -4.394
-16.5 | -0.879 | 0.18202 | -0.013 | -4.828
-16 | -0.894 | 0.16927 | -0.013 | -5.281
-15.5 | -0.904 | 0.15878 | -0.014 | -5.693
-15 | -0.909 | 0.14673 | -0.014 | -6.195
-14.5 | -0.906 | 0.13632 | -0.015 | -6.65
-14 | -0.898 | 0.12683 | -0.015 | -7.082
-13.5 | -0.886 | 0.11701 | -0.016 | -7.569
-13 | -0.869 | 0.10927 | -0.017 | -7.955
-12.5 | -0.849 | 0.10316 | -0.017 | -8.228
-12 | -0.825 | 0.09591 | -0.018 | -8.599
-11.5 | -0.797 | 0.0894 | -0.019 | -8.92
-11 | -0.767 | 0.08292 | -0.019 | -9.248
-10.5 | -0.733 | 0.07765 | -0.02 | -9.443
-10 | -0.697 | 0.07278 | -0.021 | -9.58
-9.5 | -0.659 | 0.06806 | -0.021 | -9.676
-9 | -0.618 | 0.06376 | -0.022 | -9.689
-8.5 | -0.575 | 0.06003 | -0.023 | -9.578
-8 | -0.531 | 0.05659 | -0.024 | -9.376
-7.5 | -0.485 | 0.05315 | -0.024 | -9.119
-7 | -0.438 | 0.04988 | -0.025 | -8.776
-6.5 | -0.461 | 0.02249 | -0.051 | -20.493
-6 | -0.403 | 0.02171 | -0.052 | -18.582
-5.5 | -0.345 | 0.02096 | -0.054 | -16.454
-5 | -0.285 | 0.02029 | -0.055 | -14.061
-4.5 | -0.218 | 0.01946 | -0.053 | -11.197
-4 | -0.159 | 0.01903 | -0.054 | -8.349
-3.5 | -0.1 | 0.01853 | -0.055 | -5.371
-3 | -0.04 | 0.01816 | -0.056 | -2.184
-2.5 | 0.021 | 0.01785 | -0.058 | 1.158
-2 | 0.081 | 0.01759 | -0.059 | 4.627
-1.5 | 0.142 | 0.01737 | -0.06 | 8.2
-1 | 0.204 | 0.01722 | -0.061 | 11.834
-0.5 | 0.265 | 0.01709 | -0.062 | 15.534
0 | 0.331 | 0.01643 | -0.063 | 20.141
0.5 | 0.392 | 0.01672 | -0.064 | 23.432
1 | 0.452 | 0.01704 | -0.065 | 26.532
1.5 | 0.512 | 0.01739 | -0.066 | 29.45
2 | 0.572 | 0.01777 | -0.067 | 32.203
2.5 | 0.632 | 0.01823 | -0.068 | 34.648
3 | 0.691 | 0.01873 | -0.069 | 36.878
3.5 | 0.745 | 0.01931 | -0.07 | 38.601
4 | 0.802 | 0.01994 | -0.071 | 40.213
4.5 | 0.857 | 0.02068 | -0.071 | 41.415
5 | 0.911 | 0.02146 | -0.072 | 42.451
5.5 | 0.966 | 0.02221 | -0.073 | 43.477
6 | 1.047 | 0.02653 | -0.077 | 39.464
6.5 | 1.099 | 0.02774 | -0.078 | 39.617
7 | 1.149 | 0.02904 | -0.079 | 39.58
7.5 | 1.197 | 0.03042 | -0.08 | 39.368
8 | 1.242 | 0.03187 | -0.081 | 38.974
8.5 | 1.085 | 0.0604 | -0.039 | 17.963
9 | 1.118 | 0.06411 | -0.039 | 17.438
9.5 | 1.147 | 0.06885 | -0.037 | 16.658
10 | 1.173 | 0.07409 | -0.037 | 15.834
10.5 | 1.196 | 0.08009 | -0.038 | 14.931
11 | 1.213 | 0.08471 | -0.037 | 14.323
11.5 | 1.227 | 0.09192 | -0.037 | 13.345
12 | 1.235 | 0.09923 | -0.037 | 12.446
12.5 | 1.238 | 0.1056 | -0.038 | 11.726
13 | 1.236 | 0.11274 | -0.038 | 10.965

## 14. Re 100k Mach 0.25 (2)
BIGFOIL.COM POLAR EXPORT
NACA65-319
NACA65-319 |  |  |  | Cl Max: | 1.0779 | at alpha= | 14 | deg
XFOIL ncrit=9 |  |  |  | L/D Max: | 22.3619 | at alpha= | 10.5 | deg
Re: | 100000 |  |  | Cd Min: | 0.22227 | at alpha= | 19 | deg
Mach: | 0.25 |  |  | Cl=0 at alpha= | 4.2013 | deg
|  |  |  | @ Cl=0.1, Cd= | 0.053889
|  |  |  | @ Cl=0.4, Cd= | 0.056072
|  |  |  | @ Cl=0.6, Cd= | 0.054799
alpha (deg) | Cl | Cd | Cm | Cl/Cd
-15.5 | -0.4345 | 0.16349 | -0.0486 | -2.6577
-15 | -0.3724 | 0.15418 | -0.0459 | -2.4154
-14 | -0.3555 | 0.14105 | -0.0509 | -2.5204
-13.5 | -0.3697 | 0.13369 | -0.0548 | -2.7654
-13 | -0.4626 | 0.09822 | -0.0747 | -4.7098
-12.5 | -0.6394 | 0.07604 | -0.0831 | -8.4087
-12 | -0.7453 | 0.07562 | -0.0712 | -9.8559
-11.5 | -0.7587 | 0.06763 | -0.0724 | -11.2184
-11 | -0.7666 | 0.05918 | -0.0761 | -12.9537
-10.5 | -0.772 | 0.05317 | -0.0759 | -14.5195
-10 | -0.7617 | 0.04824 | -0.0745 | -15.7898
-9.5 | -0.7353 | 0.04421 | -0.073 | -16.632
-9 | -0.6338 | 0.03846 | -0.0813 | -16.4795
-8.5 | -0.4991 | 0.03439 | -0.0922 | -14.5129
-8 | -0.4265 | 0.03286 | -0.0936 | -12.9793
-7.5 | -0.3811 | 0.03094 | -0.093 | -12.3174
-7 | -0.4193 | 0.02929 | -0.0817 | -14.3155
-6.5 | -0.4839 | 0.0288 | -0.0647 | -16.8021
-6 | -0.5346 | 0.0285 | -0.0473 | -18.7579
-5.5 | -0.2383 | 0.04235 | -0.0638 | -5.6269
-5 | -0.0769 | 0.04469 | -0.0748 | -1.7207
-4.5 | -0.0846 | 0.04579 | -0.0654 | -1.8476
-3.5 | -0.0518 | 0.04659 | -0.0544 | -1.1118
-3 | -0.2004 | 0.04797 | -0.0232 | -4.1776
-2.5 | -0.2167 | 0.04854 | -0.0129 | -4.4644
-2 | -0.223 | 0.04852 | -0.0048 | -4.596
-1.5 | -0.1982 | 0.04796 | -0.0018 | -4.1326
-1 | -0.2689 | 0.04707 | 0.0142 | -5.7128
-0.5 | -0.2652 | 0.04697 | 0.0199 | -5.6462
0 | -0.3741 | 0.04719 | 0.0364 | -7.9275
0.5 | -0.3258 | 0.04794 | 0.0339 | -6.796
1.5 | -0.2475 | 0.0484 | 0.0337 | -5.1136
2 | -0.2051 | 0.04935 | 0.0332 | -4.156
2.5 | -0.1345 | 0.05168 | 0.0282 | -2.6026
3 | -0.0953 | 0.05221 | 0.0283 | -1.8253
4.5 | 0.0237 | 0.05492 | 0.0284 | 0.43154
5 | 0.1613 | 0.05306 | 0.0225 | 3.04
5.5 | 0.1805 | 0.05389 | 0.0252 | 3.3494
6 | 0.2255 | 0.05468 | 0.0253 | 4.124
6.5 | 0.283 | 0.05542 | 0.0237 | 5.1065
7 | 0.3644 | 0.05603 | 0.0188 | 6.5037
7.5 | 0.465 | 0.05615 | 0.0116 | 8.2814
8 | 0.536 | 0.05722 | 0.0056 | 9.3674
8.5 | 0.5915 | 0.05507 | 0.0066 | 10.7409
9 | 0.6589 | 0.05292 | 0.0059 | 12.4509
9.5 | 0.8113 | 0.04024 | 0.0061 | 20.1615
10.5 | 0.8786 | 0.03929 | 0.0118 | 22.3619
11 | 0.8546 | 0.0458 | 0.0149 | 18.6594
11.5 | 0.8719 | 0.04933 | 0.0171 | 17.6748
12 | 0.9165 | 0.05124 | 0.0186 | 17.8864
13 | 1.0412 | 0.0564 | 0.0197 | 18.461
13.5 | 1.0627 | 0.06176 | 0.0205 | 17.2069
14 | 1.0779 | 0.06757 | 0.021 | 15.9523
14.5 | 1.0776 | 0.07497 | 0.0212 | 14.3737
15 | 1.0526 | 0.08414 | 0.0205 | 12.5101
15.5 | 0.9886 | 0.09707 | 0.0166 | 10.1844
16 | 0.8607 | 0.1241 | 0.0013 | 6.9355
16.5 | 0.7843 | 0.15394 | -0.0164 | 5.0948
17 | 0.7262 | 0.19218 | -0.0372 | 3.7787
17.5 | 0.7216 | 0.20053 | -0.0442 | 3.5985
18 | 0.7556 | 0.20779 | -0.0456 | 3.6364
18.5 | 0.7496 | 0.21484 | -0.0532 | 3.4891
19 | 0.7807 | 0.22227 | -0.055 | 3.5124

## 15. Re 100k Mach 0.50 (1)
BIGFOIL.COM POLAR EXPORT
NACA65-319
NACA65-319 |  |  |  | Cl Max: | 1.269 | at alpha= | 20 | deg
JavaFoil+Calcfoil stall+Eppler ext transition |  |  |  | L/D Max: | 40.285 | at alpha= | 5 | deg
Re: | 100000 |  |  | Cd Min: | 0.01829 | at alpha= | 0 | deg
Mach: | 0.5 |  |  | Cl=0 at alpha= | -2.6716 | deg
|  |  |  | @ Cl=0.1, Cd= | 0.019403
|  |  |  | @ Cl=0.4, Cd= | 0.018473
|  |  |  | @ Cl=0.6, Cd= | 0.019805
alpha (deg) | Cl | Cd | Cm | Cl/Cd
-20 | -0.978 | 0.35607 | -0.015 | -2.745
-19.5 | -0.95 | 0.34739 | -0.016 | -2.734
-19 | -0.923 | 0.34798 | -0.016 | -2.651
-18.5 | -0.895 | 0.34438 | -0.017 | -2.599
-18 | -0.867 | 0.32453 | -0.017 | -2.671
-17.5 | -0.838 | 0.31064 | -0.017 | -2.697
-17 | -0.81 | 0.29442 | -0.018 | -2.752
-16.5 | -0.783 | 0.2849 | -0.018 | -2.747
-16 | -0.755 | 0.27341 | -0.019 | -2.761
-15.5 | -0.725 | 0.27195 | -0.018 | -2.666
-15 | -0.697 | 0.27058 | -0.019 | -2.577
-14.5 | -0.669 | 0.25905 | -0.019 | -2.584
-14 | -0.642 | 0.23979 | -0.02 | -2.676
-13.5 | -0.613 | 0.21994 | -0.019 | -2.785
-13 | -0.585 | 0.21162 | -0.019 | -2.762
-12.5 | -0.557 | 0.20762 | -0.02 | -2.681
-12 | -0.529 | 0.20408 | -0.021 | -2.59
-11.5 | -0.501 | 0.18788 | -0.021 | -2.664
-11 | -0.472 | 0.16948 | -0.019 | -2.783
-10.5 | -0.444 | 0.15018 | -0.02 | -2.953
-10 | -0.415 | 0.13193 | -0.021 | -3.149
-9.5 | -0.613 | 0.08478 | -0.022 | -7.232
-9 | -0.618 | 0.07584 | -0.023 | -8.151
-8.5 | -0.598 | 0.06758 | -0.024 | -8.849
-8 | -0.565 | 0.06162 | -0.025 | -9.168
-7.5 | -0.524 | 0.0573 | -0.026 | -9.146
-7 | -0.478 | 0.05332 | -0.027 | -8.967
-6.5 | -0.429 | 0.04998 | -0.028 | -8.576
-6 | -0.376 | 0.04684 | -0.029 | -8.035
-5.5 | -0.38 | 0.02374 | -0.059 | -15.992
-5 | -0.315 | 0.02282 | -0.06 | -13.8
-4.5 | -0.249 | 0.02207 | -0.061 | -11.27
-4 | -0.176 | 0.02093 | -0.06 | -8.417
-3.5 | -0.11 | 0.02051 | -0.061 | -5.374
-3 | -0.044 | 0.02008 | -0.062 | -2.188
-2.5 | 0.023 | 0.01972 | -0.063 | 1.162
-2 | 0.09 | 0.01944 | -0.064 | 4.642
-1.5 | 0.158 | 0.01919 | -0.065 | 8.228
-1 | 0.226 | 0.01905 | -0.066 | 11.852
-0.5 | 0.294 | 0.01896 | -0.067 | 15.507
0 | 0.366 | 0.01829 | -0.068 | 19.999
0.5 | 0.433 | 0.01865 | -0.069 | 23.224
1 | 0.5 | 0.01908 | -0.07 | 26.2
1.5 | 0.567 | 0.01952 | -0.072 | 29.037
2 | 0.633 | 0.02009 | -0.073 | 31.485
2.5 | 0.699 | 0.02071 | -0.074 | 33.733
3 | 0.764 | 0.02138 | -0.075 | 35.733
3.5 | 0.823 | 0.02214 | -0.076 | 37.169
4 | 0.884 | 0.02304 | -0.077 | 38.359
4.5 | 0.945 | 0.02387 | -0.078 | 39.586
5 | 1.003 | 0.0249 | -0.079 | 40.285
5.5 | 1.088 | 0.03048 | -0.083 | 35.703
6 | 1.141 | 0.03235 | -0.084 | 35.286
6.5 | 1.19 | 0.03416 | -0.085 | 34.84
7 | 1.048 | 0.05371 | -0.042 | 19.505
7.5 | 1.077 | 0.05865 | -0.039 | 18.357
8 | 1.093 | 0.06483 | -0.039 | 16.863
8.5 | 1.086 | 0.07271 | -0.038 | 14.935
9 | 1.031 | 0.08388 | -0.037 | 12.295
9.5 | 0.685 | 0.13811 | -0.033 | 4.957
10 | 0.713 | 0.17185 | -0.038 | 4.148
10.5 | 0.74 | 0.17764 | -0.039 | 4.168
11 | 0.768 | 0.18466 | -0.04 | 4.159
11.5 | 0.797 | 0.21121 | -0.045 | 3.771
12 | 0.824 | 0.21425 | -0.045 | 3.845
12.5 | 0.851 | 0.21542 | -0.046 | 3.952
13 | 0.88 | 0.23516 | -0.049 | 3.74
13.5 | 0.907 | 0.25245 | -0.051 | 3.594
14 | 0.935 | 0.2587 | -0.052 | 3.613
14.5 | 0.962 | 0.26586 | -0.053 | 3.619
15 | 0.991 | 0.28132 | -0.057 | 3.523
15.5 | 1.018 | 0.2877 | -0.058 | 3.54
16 | 1.046 | 0.30242 | -0.059 | 3.459
16.5 | 1.075 | 0.31283 | -0.062 | 3.437
17 | 1.102 | 0.31534 | -0.063 | 3.495
17.5 | 1.129 | 0.33317 | -0.063 | 3.389
18 | 1.159 | 0.33381 | -0.067 | 3.472
18.5 | 1.186 | 0.35509 | -0.067 | 3.339
19 | 1.212 | 0.35917 | -0.068 | 3.375
19.5 | 1.239 | 0.37684 | -0.069 | 3.289
20 | 1.269 | 0.38163 | -0.072 | 3.326

## 16. Re 100k Mach 0.50 (2)
BIGFOIL.COM POLAR EXPORT
NACA65-319
NACA65-319 |  |  |  | Cl Max: | 0.8755 | at alpha= | 12.5 | deg
XFOIL ncrit=9 |  |  |  | L/D Max: | 15.8995 | at alpha= | 10 | deg
Re: | 100000 |  |  | Cd Min: | 0.23775 | at alpha= | -19.5 | deg
Mach: | 0.5 |  |  | Cl=0 at alpha= | 3.7598 | deg
|  |  |  | @ Cl=0.1, Cd= | 0.057688
|  |  |  | @ Cl=0.4, Cd= | 0.062835
|  |  |  | @ Cl=0.6, Cd= | 0.061197
alpha (deg) | Cl | Cd | Cm | Cl/Cd
-20 | -0.5315 | 0.23679 | -0.0125 | -2.2446
-19.5 | -0.5373 | 0.23775 | -0.021 | -2.2599
-19 | -0.4924 | 0.22217 | -0.0221 | -2.2163
-18.5 | -0.4699 | 0.21507 | -0.0261 | -2.1849
-18 | -0.4667 | 0.21067 | -0.0329 | -2.2153
-17.5 | -0.4291 | 0.2006 | -0.0344 | -2.1391
-17 | -0.4366 | 0.19863 | -0.0415 | -2.1981
-16.5 | -0.395 | 0.18659 | -0.0429 | -2.1169
-16 | -0.3797 | 0.18059 | -0.0469 | -2.1026
-15.5 | -0.3594 | 0.1728 | -0.0499 | -2.0799
-15 | -0.3578 | 0.16815 | -0.0544 | -2.1279
-14.5 | -0.3323 | 0.1595 | -0.0563 | -2.0834
-14 | -0.3181 | 0.15357 | -0.058 | -2.0714
-13.5 | -0.3305 | 0.14902 | -0.0582 | -2.2178
-13 | -0.3483 | 0.14897 | -0.0493 | -2.3381
-11.5 | -0.3804 | 0.10141 | -0.086 | -3.7511
-11 | -0.4014 | 0.08461 | -0.1003 | -4.7441
-10.5 | -0.4447 | 0.07002 | -0.1119 | -6.351
-10 | -0.4755 | 0.05936 | -0.1194 | -8.0104
-9.5 | -0.4943 | 0.05188 | -0.122 | -9.5278
-9 | -0.5005 | 0.04656 | -0.1211 | -10.7496
-8.5 | -0.4451 | 0.04134 | -0.123 | -10.7668
-8 | -0.3967 | 0.03908 | -0.1202 | -10.151
-7.5 | -0.3208 | 0.03822 | -0.1179 | -8.3935
-7 | -0.2814 | 0.03657 | -0.1145 | -7.6948
-6.5 | -0.3214 | 0.03503 | -0.103 | -9.175
-6 | -0.3869 | 0.03411 | -0.0872 | -11.3427
-5.5 | -0.4653 | 0.03449 | -0.0674 | -13.4909
-5 | -0.2375 | 0.04855 | -0.0681 | -4.8919
-4.5 | -0.3601 | 0.04801 | -0.0436 | -7.5005
-4 | -0.1337 | 0.05353 | -0.0583 | -2.4977
-3.5 | -0.1786 | 0.05504 | -0.0421 | -3.2449
-3 | -0.1841 | 0.05512 | -0.033 | -3.34
-2.5 | -0.2583 | 0.05546 | -0.0137 | -4.6574
-2 | -0.2688 | 0.05524 | -0.004 | -4.866
-1.5 | -0.1697 | 0.05576 | -0.0104 | -3.0434
-1 | -0.2381 | 0.05545 | 0.0072 | -4.294
-0.5 | -0.2669 | 0.05452 | 0.0182 | -4.8955
0 | -0.2738 | 0.05353 | 0.0254 | -5.1149
0.5 | -0.2401 | 0.05368 | 0.0278 | -4.4728
1 | -0.2452 | 0.0529 | 0.0336 | -4.6352
1.5 | -0.2056 | 0.05333 | 0.0347 | -3.8552
2 | -0.1797 | 0.0533 | 0.036 | -3.3715
2.5 | -0.1306 | 0.05391 | 0.0363 | -2.4226
3 | -0.0785 | 0.05442 | 0.0347 | -1.4425
3.5 | -0.0239 | 0.05524 | 0.0342 | -0.43266
4 | 0.0221 | 0.05598 | 0.0334 | 0.39478
4.5 | 0.0589 | 0.05679 | 0.0349 | 1.0372
5 | 0.1024 | 0.05774 | 0.035 | 1.7735
5.5 | 0.1513 | 0.05876 | 0.0348 | 2.5749
6 | 0.2051 | 0.05966 | 0.0347 | 3.4378
6.5 | 0.2679 | 0.06026 | 0.0343 | 4.4457
7 | 0.2963 | 0.06172 | 0.0356 | 4.8007
7.5 | 0.3649 | 0.06201 | 0.0346 | 5.8845
8 | 0.4228 | 0.06337 | 0.0322 | 6.6719
8.5 | 0.5082 | 0.06395 | 0.027 | 7.9468
9 | 0.5884 | 0.06194 | 0.0256 | 9.4995
10 | 0.7848 | 0.04936 | 0.0315 | 15.8995
10.5 | 0.7772 | 0.05556 | 0.0322 | 13.9885
11 | 0.8023 | 0.05977 | 0.0332 | 13.4231
11.5 | 0.8461 | 0.06321 | 0.0346 | 13.3855
12 | 0.8686 | 0.06928 | 0.0344 | 12.5375
12.5 | 0.8755 | 0.07701 | 0.0331 | 11.3687
13 | 0.8519 | 0.08819 | 0.0289 | 9.6598
13.5 | 0.8071 | 0.10304 | 0.0208 | 7.8329
14 | 0.7559 | 0.12143 | 0.009 | 6.225
14.5 | 0.7196 | 0.14088 | -0.0037 | 5.1079
15 | 0.7086 | 0.1566 | -0.0135 | 4.5249
15.5 | 0.7155 | 0.16876 | -0.0206 | 4.2397
16.5 | 0.736 | 0.19425 | -0.0354 | 3.7889
17 | 0.7352 | 0.21114 | -0.0469 | 3.482
17.5 | 0.7724 | 0.22341 | -0.0501 | 3.4573

## 17. Re 250k Mach 0.00 (1)
BIGFOIL.COM POLAR EXPORT
NACA65-319
NACA65-319 |  |  |  | Cl Max: | 1.412 | at alpha= | 10.5 | deg
JavaFoil+Calcfoil stall+Eppler ext transition |  |  |  | L/D Max: | 72.147 | at alpha= | 5.5 | deg
Re: | 250000 |  |  | Cd Min: | 0.01067 | at alpha= | 0 | deg
Mach: | 0 |  |  | Cl=0 at alpha= | -2.6721 | deg
|  |  |  | @ Cl=0.1, Cd= | 0.011052
|  |  |  | @ Cl=0.4, Cd= | 0.010797
|  |  |  | @ Cl=0.6, Cd= | 0.011341
alpha (deg) | Cl | Cd | Cm | Cl/Cd
-20 | -0.985 | 0.19475 | -0.01 | -5.056
-19.5 | -1 | 0.18743 | -0.01 | -5.333
-19 | -1.012 | 0.17815 | -0.011 | -5.682
-18.5 | -1.019 | 0.16925 | -0.011 | -6.022
-18 | -1.021 | 0.15986 | -0.012 | -6.389
-17.5 | -1.021 | 0.15224 | -0.012 | -6.705
-17 | -1.018 | 0.14613 | -0.013 | -6.968
-16.5 | -1.013 | 0.1362 | -0.013 | -7.436
-16 | -1.005 | 0.13085 | -0.014 | -7.678
-15.5 | -0.994 | 0.12184 | -0.014 | -8.156
-15 | -0.98 | 0.11595 | -0.015 | -8.451
-14.5 | -0.962 | 0.10939 | -0.016 | -8.795
-14 | -0.94 | 0.10389 | -0.016 | -9.052
-13.5 | -0.917 | 0.0974 | -0.017 | -9.411
-13 | -0.89 | 0.09253 | -0.017 | -9.619
-12.5 | -0.862 | 0.08656 | -0.018 | -9.956
-12 | -0.831 | 0.08151 | -0.019 | -10.197
-11.5 | -0.798 | 0.07701 | -0.019 | -10.363
-11 | -0.763 | 0.07212 | -0.02 | -10.583
-10.5 | -0.726 | 0.06821 | -0.021 | -10.649
-10 | -0.689 | 0.06381 | -0.022 | -10.791
-9.5 | -0.647 | 0.06037 | -0.022 | -10.725
-9 | -0.605 | 0.05712 | -0.022 | -10.594
-8.5 | -0.666 | 0.02029 | -0.046 | -32.811
-8 | -0.614 | 0.01941 | -0.047 | -31.637
-7.5 | -0.561 | 0.01864 | -0.048 | -30.099
-7 | -0.507 | 0.01788 | -0.05 | -28.335
-6.5 | -0.451 | 0.01721 | -0.051 | -26.218
-6 | -0.395 | 0.01659 | -0.052 | -23.783
-5.5 | -0.337 | 0.01599 | -0.053 | -21.088
-5 | -0.279 | 0.01547 | -0.054 | -18.024
-4.5 | -0.218 | 0.0119 | -0.055 | -18.318
-4 | -0.159 | 0.01164 | -0.056 | -13.672
-3.5 | -0.1 | 0.01142 | -0.057 | -8.727
-3 | -0.04 | 0.01123 | -0.059 | -3.537
-2.5 | 0.021 | 0.01108 | -0.06 | 1.869
-2 | 0.082 | 0.01107 | -0.061 | 7.37
-1.5 | 0.143 | 0.01101 | -0.062 | 12.964
-1 | 0.204 | 0.01085 | -0.063 | 18.813
-0.5 | 0.266 | 0.01082 | -0.064 | 24.557
0 | 0.331 | 0.01067 | -0.065 | 30.975
0.5 | 0.392 | 0.01078 | -0.066 | 36.33
1 | 0.452 | 0.01091 | -0.068 | 41.469
1.5 | 0.513 | 0.01106 | -0.069 | 46.354
2 | 0.573 | 0.01124 | -0.07 | 50.933
2.5 | 0.632 | 0.01146 | -0.071 | 55.193
3 | 0.692 | 0.01145 | -0.072 | 60.396
3.5 | 0.747 | 0.01202 | -0.073 | 62.119
4 | 0.804 | 0.01227 | -0.074 | 65.52
4.5 | 0.86 | 0.01261 | -0.074 | 68.168
5 | 0.914 | 0.013 | -0.075 | 70.336
5.5 | 0.969 | 0.01342 | -0.076 | 72.147
6 | 1.025 | 0.02052 | -0.077 | 49.966
6.5 | 1.077 | 0.0214 | -0.078 | 50.349
7 | 1.128 | 0.02242 | -0.079 | 50.296
7.5 | 1.177 | 0.02347 | -0.079 | 50.135
8 | 1.223 | 0.02451 | -0.08 | 49.904
8.5 | 1.267 | 0.02568 | -0.081 | 49.328
9 | 1.307 | 0.02691 | -0.082 | 48.582
9.5 | 1.345 | 0.02827 | -0.082 | 47.586
10 | 1.38 | 0.02969 | -0.083 | 46.49
10.5 | 1.412 | 0.03104 | -0.084 | 45.481
11 | 1.223 | 0.07297 | -0.045 | 16.756
11.5 | 1.241 | 0.07844 | -0.039 | 15.823
12 | 1.262 | 0.0834 | -0.041 | 15.135
12.5 | 1.279 | 0.08869 | -0.04 | 14.424
13 | 1.293 | 0.09403 | -0.04 | 13.749
13.5 | 1.304 | 0.10003 | -0.04 | 13.038
14 | 1.312 | 0.1063 | -0.041 | 12.345
14.5 | 1.314 | 0.11244 | -0.041 | 11.687
15 | 1.311 | 0.11855 | -0.04 | 11.06
15.5 | 1.306 | 0.12506 | -0.041 | 10.442

## 18. Re 250k Mach 0.00 (2)
BIGFOIL.COM POLAR EXPORT
NACA65-319
NACA65-319 |  |  |  | Cl Max: | 1.2089 | at alpha= | 17.5 | deg
XFOIL ncrit=9 |  |  |  | L/D Max: | 68.978 | at alpha= | 8 | deg
Re: | 250000 |  |  | Cd Min: | 0.21796 | at alpha= | 20 | deg
Mach: | 0 |  |  | Cl=0 at alpha= | -2.0917 | deg
|  |  |  | @ Cl=0.1, Cd= | 0.016191
|  |  |  | @ Cl=0.4, Cd= | 0.016485
|  |  |  | @ Cl=0.6, Cd= | 0.017407
alpha (deg) | Cl | Cd | Cm | Cl/Cd
-18 | -0.4854 | 0.17694 | -0.0339 | -2.7433
-17.5 | -0.457 | 0.17263 | -0.0343 | -2.6473
-17 | -0.4408 | 0.16685 | -0.0368 | -2.6419
-16.5 | -0.4661 | 0.15283 | -0.0465 | -3.0498
-16 | -0.4388 | 0.14895 | -0.0462 | -2.946
-15.5 | -0.422 | 0.1437 | -0.048 | -2.9367
-15 | -0.7169 | 0.07467 | -0.0844 | -9.6009
-14.5 | -0.7601 | 0.06522 | -0.086 | -11.6544
-14 | -0.7959 | 0.05732 | -0.0853 | -13.8852
-13.5 | -0.8301 | 0.05128 | -0.082 | -16.1876
-13 | -0.8441 | 0.04577 | -0.0804 | -18.4422
-12.5 | -0.8073 | 0.03944 | -0.085 | -20.4691
-12 | -0.7537 | 0.03492 | -0.0896 | -21.5836
-11.5 | -0.703 | 0.032 | -0.0926 | -21.9688
-11 | -0.6231 | 0.0291 | -0.0954 | -21.4124
-10.5 | -0.574 | 0.02763 | -0.095 | -20.7745
-10 | -0.5345 | 0.02642 | -0.0932 | -20.2309
-9.5 | -0.4963 | 0.02503 | -0.0911 | -19.8282
-9 | -0.4674 | 0.02369 | -0.0884 | -19.7298
-8.5 | -0.443 | 0.02224 | -0.0853 | -19.9191
-8 | -0.4234 | 0.02068 | -0.0818 | -20.4739
-7.5 | -0.4084 | 0.01903 | -0.0774 | -21.4609
-7 | -0.4081 | 0.01713 | -0.0706 | -23.8237
-6.5 | -0.4304 | 0.01475 | -0.0601 | -29.1797
-6 | -0.4229 | 0.01311 | -0.0533 | -32.2578
-5.5 | -0.3729 | 0.01336 | -0.0522 | -27.9117
-5 | -0.3204 | 0.01377 | -0.0517 | -23.268
-4.5 | -0.2653 | 0.01432 | -0.0511 | -18.5265
-4 | -0.2087 | 0.01552 | -0.0501 | -13.4472
-3.5 | -0.155 | 0.01621 | -0.0494 | -9.562
-3 | -0.0969 | 0.01647 | -0.0494 | -5.8834
-2.5 | -0.0445 | 0.01634 | -0.0499 | -2.7234
-2 | 0.01 | 0.01637 | -0.0499 | 0.61087
-1.5 | 0.067 | 0.01626 | -0.0507 | 4.1205
-1 | 0.1197 | 0.01615 | -0.0514 | 7.4118
-0.5 | 0.1737 | 0.01618 | -0.0516 | 10.7355
0 | 0.2313 | 0.01617 | -0.0524 | 14.3043
0.5 | 0.2847 | 0.01626 | -0.0532 | 17.5092
1 | 0.3371 | 0.0164 | -0.0532 | 20.5549
1.5 | 0.3946 | 0.01646 | -0.054 | 23.9733
2 | 0.4487 | 0.01671 | -0.0549 | 26.8522
2.5 | 0.4981 | 0.01701 | -0.0544 | 29.2828
3 | 0.5559 | 0.01712 | -0.0552 | 32.4708
3.5 | 0.6081 | 0.01746 | -0.0556 | 34.8282
4 | 0.6594 | 0.01759 | -0.0552 | 37.4872
4.5 | 0.7249 | 0.01744 | -0.0571 | 41.5654
5 | 0.77 | 0.01752 | -0.0557 | 43.9498
5.5 | 0.8265 | 0.01719 | -0.0558 | 48.0803
6 | 0.8841 | 0.01616 | -0.0554 | 54.7092
6.5 | 0.939 | 0.01518 | -0.0544 | 61.8577
7 | 0.9785 | 0.01498 | -0.0515 | 65.3204
7.5 | 1.0164 | 0.01484 | -0.0484 | 68.4906
8 | 1.0326 | 0.01497 | -0.0413 | 68.978
8.5 | 1.0227 | 0.01604 | -0.0306 | 63.7594
9 | 0.9894 | 0.01903 | -0.0189 | 51.9916
9.5 | 0.9586 | 0.02277 | -0.0095 | 42.0993
10 | 0.9295 | 0.02683 | -0.0012 | 34.6441
10.5 | 0.9142 | 0.03128 | 0.0031 | 29.2263
11 | 0.9263 | 0.03546 | 0.0033 | 26.1224
11.5 | 0.9416 | 0.03924 | 0.0038 | 23.9959
12 | 0.9615 | 0.04257 | 0.0043 | 22.5863
12.5 | 0.981 | 0.04591 | 0.0051 | 21.3679
13 | 1.0057 | 0.04882 | 0.0057 | 20.6002
13.5 | 1.0364 | 0.05117 | 0.0067 | 20.2541
14 | 1.0674 | 0.0537 | 0.0072 | 19.8771
14.5 | 1.0976 | 0.05637 | 0.0075 | 19.4714
15 | 1.1502 | 0.05782 | 0.0081 | 19.8928
15.5 | 1.1726 | 0.06164 | 0.0085 | 19.0234
16 | 1.1865 | 0.06631 | 0.0087 | 17.8932
16.5 | 1.1974 | 0.07145 | 0.0085 | 16.7586
17 | 1.2062 | 0.07696 | 0.008 | 15.6731
17.5 | 1.2089 | 0.08332 | 0.007 | 14.5091
18 | 1.2019 | 0.09111 | 0.0054 | 13.1917
18.5 | 1.1837 | 0.10074 | 0.0025 | 11.75
19 | 1.1487 | 0.11292 | -0.0025 | 10.1727
20 | 0.83 | 0.21796 | -0.0603 | 3.808

## 19. Re 250k Mach 0.10 (1)
BIGFOIL.COM POLAR EXPORT
NACA65-319
NACA65-319 |  |  |  | Cl Max: | 1.413 | at alpha= | 10.5 | deg
JavaFoil+Calcfoil stall+Eppler ext transition |  |  |  | L/D Max: | 71.822 | at alpha= | 5.5 | deg
Re: | 250000 |  |  | Cd Min: | 0.01044 | at alpha= | -1.5 | deg
Mach: | 0.1 |  |  | Cl=0 at alpha= | -2.6721 | deg
|  |  |  | @ Cl=0.1, Cd= | 0.010919
|  |  |  | @ Cl=0.4, Cd= | 0.010834
|  |  |  | @ Cl=0.6, Cd= | 0.011392
alpha (deg) | Cl | Cd | Cm | Cl/Cd
-20 | -0.948 | 0.20326 | -0.01 | -4.666
-19.5 | -0.967 | 0.19015 | -0.01 | -5.086
-19 | -0.984 | 0.17939 | -0.011 | -5.483
-18.5 | -0.994 | 0.17268 | -0.011 | -5.756
-18 | -0.999 | 0.16367 | -0.012 | -6.105
-17.5 | -1.002 | 0.15501 | -0.012 | -6.463
-17 | -1.002 | 0.14602 | -0.012 | -6.859
-16.5 | -0.999 | 0.13895 | -0.013 | -7.19
-16 | -0.993 | 0.13103 | -0.013 | -7.579
-15.5 | -0.985 | 0.12393 | -0.014 | -7.945
-15 | -0.973 | 0.11697 | -0.015 | -8.319
-14.5 | -0.957 | 0.11093 | -0.015 | -8.623
-14 | -0.937 | 0.10474 | -0.016 | -8.943
-13.5 | -0.914 | 0.09848 | -0.017 | -9.28
-13 | -0.889 | 0.09344 | -0.017 | -9.511
-12.5 | -0.861 | 0.08706 | -0.018 | -9.89
-12 | -0.831 | 0.08185 | -0.019 | -10.155
-11.5 | -0.799 | 0.07716 | -0.019 | -10.35
-11 | -0.764 | 0.07301 | -0.02 | -10.472
-10.5 | -0.728 | 0.06848 | -0.021 | -10.628
-10 | -0.69 | 0.06415 | -0.022 | -10.755
-9.5 | -0.651 | 0.06005 | -0.024 | -10.838
-9 | -0.607 | 0.05718 | -0.022 | -10.619
-8.5 | -0.668 | 0.02042 | -0.046 | -32.707
-8 | -0.616 | 0.01959 | -0.047 | -31.475
-7.5 | -0.563 | 0.01876 | -0.049 | -30.035
-7 | -0.509 | 0.01799 | -0.05 | -28.293
-6.5 | -0.453 | 0.01735 | -0.051 | -26.119
-6 | -0.396 | 0.0167 | -0.052 | -23.728
-5.5 | -0.339 | 0.01609 | -0.053 | -21.047
-5 | -0.28 | 0.01557 | -0.055 | -17.994
-4.5 | -0.219 | 0.01196 | -0.055 | -18.302
-4 | -0.16 | 0.01172 | -0.056 | -13.633
-3.5 | -0.1 | 0.01148 | -0.058 | -8.723
-3 | -0.04 | 0.01128 | -0.059 | -3.536
-2.5 | 0.021 | 0.01121 | -0.06 | 1.857
-2 | 0.082 | 0.01112 | -0.061 | 7.372
-1.5 | 0.143 | 0.01044 | -0.062 | 13.729
-1 | 0.205 | 0.01089 | -0.063 | 18.822
-0.5 | 0.267 | 0.01087 | -0.065 | 24.57
0 | 0.332 | 0.01071 | -0.066 | 31.018
0.5 | 0.393 | 0.01082 | -0.067 | 36.369
1 | 0.454 | 0.01094 | -0.068 | 41.508
1.5 | 0.515 | 0.01111 | -0.069 | 46.362
2 | 0.575 | 0.0113 | -0.07 | 50.921
2.5 | 0.635 | 0.01152 | -0.071 | 55.144
3 | 0.695 | 0.01152 | -0.072 | 60.342
3.5 | 0.75 | 0.01208 | -0.073 | 62.108
4 | 0.807 | 0.01238 | -0.074 | 65.199
4.5 | 0.863 | 0.0127 | -0.075 | 67.982
5 | 0.918 | 0.01308 | -0.075 | 70.184
5.5 | 0.973 | 0.01354 | -0.076 | 71.822
6 | 1.03 | 0.02067 | -0.077 | 49.809
6.5 | 1.082 | 0.02162 | -0.078 | 50.048
7 | 1.132 | 0.02261 | -0.079 | 50.077
7.5 | 1.181 | 0.02368 | -0.08 | 49.877
8 | 1.227 | 0.02474 | -0.08 | 49.597
8.5 | 1.27 | 0.02597 | -0.081 | 48.912
9 | 1.311 | 0.02724 | -0.082 | 48.131
9.5 | 1.348 | 0.02863 | -0.083 | 47.104
10 | 1.382 | 0.03003 | -0.083 | 46.037
10.5 | 1.413 | 0.03134 | -0.084 | 45.082
11 | 1.22 | 0.07389 | -0.042 | 16.515
11.5 | 1.24 | 0.07854 | -0.038 | 15.79
12 | 1.26 | 0.08396 | -0.04 | 15.005
12.5 | 1.275 | 0.08913 | -0.039 | 14.305
13 | 1.287 | 0.09524 | -0.039 | 13.518
13.5 | 1.297 | 0.10085 | -0.04 | 12.856
14 | 1.302 | 0.10738 | -0.04 | 12.128
14.5 | 1.301 | 0.1138 | -0.041 | 11.436
15 | 1.296 | 0.1215 | -0.041 | 10.668
15.5 | 1.287 | 0.12626 | -0.041 | 10.197

## 20. Re 250k Mach 0.10 (2)
BIGFOIL.COM POLAR EXPORT
NACA65-319
NACA65-319 |  |  |  | Cl Max: | 1.1853 | at alpha= | 17 | deg
XFOIL ncrit=9 |  |  |  | L/D Max: | 68.2836 | at alpha= | 8 | deg
Re: | 250000 |  |  | Cd Min: | 0.21926 | at alpha= | 20 | deg
Mach: | 0.1 |  |  | Cl=0 at alpha= | -2.0878 | deg
|  |  |  | @ Cl=0.1, Cd= | 0.016314
|  |  |  | @ Cl=0.4, Cd= | 0.016593
|  |  |  | @ Cl=0.6, Cd= | 0.017611
alpha (deg) | Cl | Cd | Cm | Cl/Cd
-18 | -0.4839 | 0.17788 | -0.0339 | -2.7204
-17.5 | -0.4551 | 0.17347 | -0.0342 | -2.6235
-17 | -0.4389 | 0.16763 | -0.0369 | -2.6183
-16.5 | -0.4634 | 0.15395 | -0.0465 | -3.0101
-16 | -0.4356 | 0.14997 | -0.0462 | -2.9046
-15.5 | -0.4187 | 0.14467 | -0.048 | -2.8942
-15 | -0.6933 | 0.07784 | -0.0842 | -8.9067
-14.5 | -0.7346 | 0.06785 | -0.0865 | -10.8268
-14 | -0.7714 | 0.0595 | -0.0866 | -12.9647
-13.5 | -0.8073 | 0.05291 | -0.0842 | -15.258
-13 | -0.8288 | 0.0474 | -0.0819 | -17.4852
-12.5 | -0.7991 | 0.04061 | -0.0867 | -19.6774
-12 | -0.7495 | 0.0357 | -0.0912 | -20.9944
-11.5 | -0.701 | 0.03253 | -0.0941 | -21.5493
-11 | -0.6239 | 0.02951 | -0.0966 | -21.142
-10.5 | -0.5749 | 0.02798 | -0.096 | -20.5468
-10 | -0.5344 | 0.02672 | -0.0942 | -20
-9.5 | -0.4949 | 0.02535 | -0.0922 | -19.5227
-8.5 | -0.4393 | 0.02259 | -0.0865 | -19.4467
-8 | -0.4204 | 0.02095 | -0.0829 | -20.0668
-7.5 | -0.405 | 0.01928 | -0.0786 | -21.0062
-7 | -0.4016 | 0.01737 | -0.0724 | -23.1203
-6.5 | -0.4253 | 0.01507 | -0.0616 | -28.2216
-6 | -0.4248 | 0.01317 | -0.0539 | -32.2551
-5.5 | -0.3752 | 0.01338 | -0.0527 | -28.0419
-5 | -0.3232 | 0.0138 | -0.052 | -23.4203
-4.5 | -0.2671 | 0.01434 | -0.0515 | -18.6262
-4 | -0.2111 | 0.01556 | -0.0503 | -13.5668
-3.5 | -0.1561 | 0.01632 | -0.0496 | -9.565
-3 | -0.0973 | 0.01656 | -0.0497 | -5.8756
-2.5 | -0.0451 | 0.01651 | -0.0499 | -2.7317
-2 | 0.0096 | 0.01646 | -0.0501 | 0.58323
-1.5 | 0.0674 | 0.01637 | -0.0509 | 4.1173
-1 | 0.1193 | 0.01628 | -0.0515 | 7.328
-0.5 | 0.1741 | 0.01627 | -0.0518 | 10.7007
0 | 0.2324 | 0.01627 | -0.0526 | 14.284
0.5 | 0.2842 | 0.01641 | -0.0531 | 17.3187
1 | 0.3381 | 0.0165 | -0.0533 | 20.4909
1.5 | 0.3963 | 0.01657 | -0.0541 | 23.9167
2 | 0.4478 | 0.01689 | -0.0545 | 26.5127
2.5 | 0.4994 | 0.01713 | -0.0544 | 29.1535
3 | 0.5583 | 0.01723 | -0.0553 | 32.4028
3.5 | 0.6075 | 0.01768 | -0.0553 | 34.3609
4 | 0.662 | 0.01771 | -0.0552 | 37.38
4.5 | 0.7205 | 0.01777 | -0.056 | 40.5459
5 | 0.7734 | 0.01763 | -0.0557 | 43.8684
5.5 | 0.828 | 0.01736 | -0.0554 | 47.6959
6 | 0.8876 | 0.01624 | -0.0552 | 54.6552
6.5 | 0.9422 | 0.01528 | -0.054 | 61.6623
7 | 0.9806 | 0.01509 | -0.0509 | 64.9834
7.5 | 1.0166 | 0.01497 | -0.0473 | 67.9092
8 | 1.0304 | 0.01509 | -0.0396 | 68.2836
8.5 | 1.0177 | 0.0164 | -0.0287 | 62.0549
9 | 0.9833 | 0.01959 | -0.0173 | 50.194
9.5 | 0.9525 | 0.02349 | -0.0082 | 40.5492
10 | 0.9233 | 0.02769 | -0.0001 | 33.3442
10.5 | 0.9093 | 0.03205 | 0.0042 | 28.3713
11 | 0.9228 | 0.03621 | 0.0042 | 25.4847
11.5 | 0.9384 | 0.04004 | 0.0047 | 23.4366
12 | 0.9579 | 0.04347 | 0.0052 | 22.0359
12.5 | 0.9788 | 0.04674 | 0.0059 | 20.9414
13 | 1.0039 | 0.04968 | 0.0065 | 20.2073
13.5 | 1.036 | 0.05198 | 0.0076 | 19.9307
14 | 1.0676 | 0.05456 | 0.0081 | 19.5674
14.5 | 1.0979 | 0.05731 | 0.0084 | 19.1572
15 | 1.1494 | 0.05905 | 0.0091 | 19.4649
15.5 | 1.168 | 0.06329 | 0.0095 | 18.4547
16 | 1.1781 | 0.06847 | 0.0095 | 17.2061
16.5 | 1.184 | 0.07424 | 0.0092 | 15.9483
17 | 1.1853 | 0.08074 | 0.0083 | 14.6805
17.5 | 1.1823 | 0.08794 | 0.0069 | 13.4444
18 | 1.1641 | 0.09732 | 0.0041 | 11.9616
18.5 | 1.1315 | 0.10923 | -0.0007 | 10.3589
19 | 0.9863 | 0.14428 | -0.021 | 6.836
19.5 | 0.9063 | 0.17416 | -0.0393 | 5.2038
20 | 0.8311 | 0.21926 | -0.061 | 3.7905

## 21. Re 250k Mach 0.25 (1)
BIGFOIL.COM POLAR EXPORT
NACA65-319
NACA65-319 |  |  |  | Cl Max: | 1.361 | at alpha= | 9.5 | deg
JavaFoil+Calcfoil stall+Eppler ext transition |  |  |  | L/D Max: | 70.547 | at alpha= | 5.5 | deg
Re: | 250000 |  |  | Cd Min: | 0.01082 | at alpha= | -2 | deg
Mach: | 0.25 |  |  | Cl=0 at alpha= | -2.6694 | deg
|  |  |  | @ Cl=0.1, Cd= | 0.010917
|  |  |  | @ Cl=0.4, Cd= | 0.011044
|  |  |  | @ Cl=0.6, Cd= | 0.011624
alpha (deg) | Cl | Cd | Cm | Cl/Cd
-20 | -0.623 | 0.27496 | -0.011 | -2.264
-19.5 | -0.679 | 0.24304 | -0.011 | -2.793
-19 | -0.729 | 0.22011 | -0.01 | -3.313
-18.5 | -0.772 | 0.20197 | -0.011 | -3.821
-18 | -0.805 | 0.18861 | -0.012 | -4.269
-17.5 | -0.834 | 0.17518 | -0.012 | -4.763
-17 | -0.859 | 0.16223 | -0.012 | -5.296
-16.5 | -0.879 | 0.15557 | -0.013 | -5.65
-16 | -0.894 | 0.14481 | -0.014 | -6.176
-15.5 | -0.904 | 0.13487 | -0.014 | -6.705
-15 | -0.909 | 0.12668 | -0.015 | -7.179
-14.5 | -0.907 | 0.11865 | -0.015 | -7.644
-14 | -0.899 | 0.11105 | -0.016 | -8.095
-13.5 | -0.886 | 0.10313 | -0.017 | -8.593
-13 | -0.87 | 0.09698 | -0.018 | -8.972
-12.5 | -0.85 | 0.09106 | -0.018 | -9.33
-12 | -0.826 | 0.08559 | -0.019 | -9.646
-11.5 | -0.798 | 0.07942 | -0.019 | -10.05
-11 | -0.768 | 0.0746 | -0.02 | -10.292
-10.5 | -0.734 | 0.07003 | -0.021 | -10.484
-10 | -0.698 | 0.06569 | -0.022 | -10.629
-9.5 | -0.659 | 0.06149 | -0.023 | -10.723
-9 | -0.619 | 0.05792 | -0.024 | -10.689
-8.5 | -0.576 | 0.05465 | -0.024 | -10.531
-8 | -0.628 | 0.02037 | -0.049 | -30.861
-7.5 | -0.575 | 0.01949 | -0.05 | -29.505
-7 | -0.52 | 0.01865 | -0.051 | -27.886
-6.5 | -0.464 | 0.01793 | -0.052 | -25.848
-6 | -0.406 | 0.01725 | -0.053 | -23.517
-5.5 | -0.347 | 0.01659 | -0.055 | -20.901
-5 | -0.287 | 0.01601 | -0.056 | -17.92
-4.5 | -0.224 | 0.01234 | -0.056 | -18.166
-4 | -0.164 | 0.01212 | -0.058 | -13.498
-3.5 | -0.103 | 0.01182 | -0.059 | -8.673
-3 | -0.041 | 0.01168 | -0.06 | -3.501
-2.5 | 0.021 | 0.01153 | -0.062 | 1.849
-2 | 0.084 | 0.01082 | -0.063 | 7.759
-1.5 | 0.147 | 0.0112 | -0.064 | 13.119
-1 | 0.21 | 0.01114 | -0.065 | 18.866
-0.5 | 0.274 | 0.0111 | -0.066 | 24.651
0 | 0.34 | 0.01092 | -0.067 | 31.17
0.5 | 0.403 | 0.01105 | -0.068 | 36.495
1 | 0.465 | 0.01119 | -0.069 | 41.59
1.5 | 0.528 | 0.01137 | -0.07 | 46.381
2 | 0.589 | 0.01158 | -0.071 | 50.885
2.5 | 0.651 | 0.01183 | -0.072 | 55.029
3 | 0.712 | 0.0121 | -0.073 | 58.861
3.5 | 0.768 | 0.01241 | -0.074 | 61.893
4 | 0.827 | 0.01281 | -0.076 | 64.528
4.5 | 0.883 | 0.01318 | -0.076 | 67.037
5 | 0.939 | 0.01366 | -0.077 | 68.744
5.5 | 0.995 | 0.0141 | -0.078 | 70.547
6 | 1.053 | 0.02161 | -0.079 | 48.738
6.5 | 1.105 | 0.02268 | -0.08 | 48.738
7 | 1.156 | 0.02377 | -0.081 | 48.615
7.5 | 1.204 | 0.02498 | -0.082 | 48.2
8 | 1.249 | 0.02622 | -0.082 | 47.651
8.5 | 1.29 | 0.02753 | -0.083 | 46.86
9 | 1.328 | 0.02902 | -0.084 | 45.75
9.5 | 1.361 | 0.03031 | -0.085 | 44.889
10 | 1.175 | 0.06715 | -0.04 | 17.496
10.5 | 1.198 | 0.07163 | -0.042 | 16.729
11 | 1.214 | 0.07641 | -0.039 | 15.891
11.5 | 1.227 | 0.08199 | -0.039 | 14.971
12 | 1.236 | 0.08719 | -0.039 | 14.171
12.5 | 1.239 | 0.095 | -0.04 | 13.045
13 | 1.237 | 0.10105 | -0.041 | 12.245
13.5 | 1.23 | 0.107 | -0.041 | 11.492
14 | 1.216 | 0.11584 | -0.04 | 10.498
14.5 | 1.192 | 0.12497 | -0.04 | 9.538

## 22. Re 250k Mach 0.25 (2)
BIGFOIL.COM POLAR EXPORT
NACA65-319
NACA65-319 |  |  |  | Cl Max: | 1.1235 | at alpha= | 15 | deg
XFOIL ncrit=9 |  |  |  | L/D Max: | 64.9679 | at alpha= | 7.5 | deg
Re: | 250000 |  |  | Cd Min: | 0.22639 | at alpha= | 20 | deg
Mach: | 0.25 |  |  | Cl=0 at alpha= | -2.0789 | deg
|  |  |  | @ Cl=0.1, Cd= | 0.017033
|  |  |  | @ Cl=0.4, Cd= | 0.017476
|  |  |  | @ Cl=0.6, Cd= | 0.018541
alpha (deg) | Cl | Cd | Cm | Cl/Cd
-17.5 | -0.4466 | 0.17779 | -0.0342 | -2.512
-17 | -0.4305 | 0.17161 | -0.0373 | -2.5086
-16.5 | -0.4498 | 0.15959 | -0.0464 | -2.8185
-16 | -0.4204 | 0.15504 | -0.0462 | -2.7116
-15.5 | -0.4033 | 0.14935 | -0.0483 | -2.7004
-15 | -0.4278 | 0.13564 | -0.0571 | -3.1539
-14.5 | -0.6141 | 0.08302 | -0.085 | -7.397
-14 | -0.649 | 0.07224 | -0.0887 | -8.9839
-13.5 | -0.6921 | 0.06295 | -0.0905 | -10.9944
-12.5 | -0.7332 | 0.04758 | -0.0948 | -15.4098
-12 | -0.7112 | 0.04056 | -0.1001 | -17.5345
-11.5 | -0.6825 | 0.03601 | -0.1023 | -18.9531
-11 | -0.6289 | 0.03217 | -0.1026 | -19.5493
-10.5 | -0.5803 | 0.03008 | -0.1015 | -19.2919
-10 | -0.5351 | 0.02846 | -0.0998 | -18.8018
-9.5 | -0.4917 | 0.02707 | -0.0979 | -18.164
-9 | -0.4548 | 0.02563 | -0.0954 | -17.7448
-8.5 | -0.4243 | 0.02426 | -0.0925 | -17.4897
-8 | -0.4038 | 0.02248 | -0.0889 | -17.9626
-7.5 | -0.3861 | 0.02074 | -0.085 | -18.6162
-7 | -0.3747 | 0.01888 | -0.0801 | -19.8464
-6.5 | -0.3929 | 0.01651 | -0.0706 | -23.7977
-6 | -0.4208 | 0.01396 | -0.0591 | -30.1433
-5.5 | -0.387 | 0.01364 | -0.055 | -28.3724
-5 | -0.3342 | 0.01409 | -0.0538 | -23.7189
-4.5 | -0.276 | 0.01461 | -0.0533 | -18.8912
-4 | -0.2184 | 0.01607 | -0.0517 | -13.5905
-3.5 | -0.1576 | 0.01708 | -0.0509 | -9.2272
-3 | -0.103 | 0.01709 | -0.0508 | -6.0269
-2.5 | -0.047 | 0.01731 | -0.0505 | -2.7152
-2 | 0.0088 | 0.01693 | -0.0513 | 0.51979
-1.5 | 0.0636 | 0.01704 | -0.0512 | 3.7324
-1 | 0.1185 | 0.01703 | -0.0515 | 6.9583
-0.5 | 0.1773 | 0.01677 | -0.0528 | 10.5725
0 | 0.2299 | 0.017 | -0.0524 | 13.5235
0.5 | 0.2841 | 0.01714 | -0.0527 | 16.5753
1 | 0.345 | 0.01703 | -0.0542 | 20.2584
1.5 | 0.3952 | 0.01745 | -0.0535 | 22.6476
2 | 0.4478 | 0.01773 | -0.0535 | 25.2566
2.5 | 0.5095 | 0.01775 | -0.0549 | 28.7042
3 | 0.5552 | 0.01837 | -0.0535 | 30.2232
3.5 | 0.6103 | 0.01858 | -0.0538 | 32.8471
4 | 0.6794 | 0.01836 | -0.0558 | 37.0044
4.5 | 0.7175 | 0.01897 | -0.0531 | 37.8229
5 | 0.7898 | 0.01843 | -0.0554 | 42.854
5.5 | 0.8448 | 0.01802 | -0.0544 | 46.8812
6 | 0.9095 | 0.0167 | -0.0544 | 54.4611
6.5 | 0.9522 | 0.01593 | -0.0507 | 59.774
7 | 0.9938 | 0.01562 | -0.0474 | 63.6236
7.5 | 1.0135 | 0.0156 | -0.0403 | 64.9679
8 | 1.0163 | 0.01622 | -0.031 | 62.6572
8.5 | 0.989 | 0.01873 | -0.0196 | 52.803
9 | 0.9519 | 0.02289 | -0.0096 | 41.5858
9.5 | 0.9213 | 0.02759 | -0.002 | 33.3925
10 | 0.8941 | 0.03223 | 0.005 | 27.7412
10.5 | 0.8857 | 0.03624 | 0.0097 | 24.4398
11 | 0.9038 | 0.0403 | 0.009 | 22.4268
11.5 | 0.9221 | 0.04432 | 0.009 | 20.8055
12 | 0.9411 | 0.0481 | 0.0096 | 19.5655
12.5 | 0.9688 | 0.05116 | 0.0101 | 18.9367
13 | 0.998 | 0.05405 | 0.0108 | 18.4644
13.5 | 1.0346 | 0.05647 | 0.012 | 18.3212
14 | 1.0652 | 0.05969 | 0.0126 | 17.8455
14.5 | 1.0934 | 0.06326 | 0.013 | 17.2842
15 | 1.1235 | 0.06752 | 0.0137 | 16.6395
15.5 | 1.1214 | 0.07447 | 0.0133 | 15.0584
16 | 1.1058 | 0.08321 | 0.0116 | 13.2893
16.5 | 1.0822 | 0.09354 | 0.0085 | 11.5694
17 | 1.0498 | 0.10592 | 0.0033 | 9.9113
17.5 | 1.0065 | 0.12129 | -0.005 | 8.2983
18 | 0.9491 | 0.14154 | -0.0177 | 6.7055
18.5 | 0.8884 | 0.16613 | -0.0335 | 5.3476
19 | 0.8287 | 0.20751 | -0.0506 | 3.9935
19.5 | 0.8095 | 0.222 | -0.0636 | 3.6464
20 | 0.8382 | 0.22639 | -0.065 | 3.7025

## 23. Re 250k Mach 0.50 (1)
BIGFOIL.COM POLAR EXPORT
NACA65-319
NACA65-319 |  |  |  | Cl Max: | 1.273 | at alpha= | 7.5 | deg
JavaFoil+Calcfoil stall+Eppler ext transition |  |  |  | L/D Max: | 63.808 | at alpha= | 5 | deg
Re: | 250000 |  |  | Cd Min: | 0.012 | at alpha= | 0 | deg
Mach: | 0.5 |  |  | Cl=0 at alpha= | -2.6739 | deg
|  |  |  | @ Cl=0.1, Cd= | 0.012594
|  |  |  | @ Cl=0.4, Cd= | 0.012069
|  |  |  | @ Cl=0.6, Cd= | 0.012788
alpha (deg) | Cl | Cd | Cm | Cl/Cd
-20 | -0.978 | 0.27497 | -0.015 | -3.556
-19.5 | -0.95 | 0.26684 | -0.016 | -3.56
-19 | -0.923 | 0.25915 | -0.016 | -3.56
-18.5 | -0.895 | 0.26062 | -0.017 | -3.435
-18 | -0.867 | 0.25298 | -0.017 | -3.429
-17.5 | -0.838 | 0.23269 | -0.017 | -3.601
-17 | -0.81 | 0.22339 | -0.018 | -3.627
-16.5 | -0.783 | 0.21689 | -0.018 | -3.608
-16 | -0.755 | 0.20925 | -0.019 | -3.607
-15.5 | -0.725 | 0.20552 | -0.018 | -3.528
-15 | -0.697 | 0.20107 | -0.019 | -3.468
-14.5 | -0.669 | 0.19386 | -0.019 | -3.454
-14 | -0.642 | 0.183 | -0.02 | -3.507
-13.5 | -0.613 | 0.172 | -0.019 | -3.563
-13 | -0.585 | 0.1662 | -0.019 | -3.517
-12.5 | -0.557 | 0.15603 | -0.02 | -3.567
-12 | -0.529 | 0.1526 | -0.021 | -3.464
-11.5 | -0.501 | 0.14591 | -0.021 | -3.431
-11 | -0.472 | 0.13171 | -0.02 | -3.581
-10.5 | -0.444 | 0.11724 | -0.02 | -3.784
-10 | -0.416 | 0.10336 | -0.021 | -4.02
-9.5 | -0.613 | 0.07297 | -0.022 | -8.406
-9 | -0.619 | 0.06621 | -0.024 | -9.345
-8.5 | -0.599 | 0.06032 | -0.026 | -9.925
-8 | -0.565 | 0.05501 | -0.026 | -10.278
-7.5 | -0.524 | 0.05157 | -0.027 | -10.169
-7 | -0.48 | 0.04772 | -0.03 | -10.049
-6.5 | -0.506 | 0.02095 | -0.058 | -24.147
-6 | -0.445 | 0.01994 | -0.059 | -22.314
-5.5 | -0.382 | 0.01904 | -0.06 | -20.043
-5 | -0.317 | 0.01827 | -0.062 | -17.326
-4.5 | -0.25 | 0.01768 | -0.063 | -14.143
-4 | -0.181 | 0.01365 | -0.063 | -13.23
-3.5 | -0.113 | 0.01335 | -0.064 | -8.468
-3 | -0.045 | 0.01305 | -0.066 | -3.456
-2.5 | 0.024 | 0.01281 | -0.067 | 1.839
-2 | 0.093 | 0.01261 | -0.068 | 7.355
-1.5 | 0.162 | 0.01245 | -0.07 | 13.043
-1 | 0.232 | 0.01237 | -0.071 | 18.784
-0.5 | 0.303 | 0.01232 | -0.072 | 24.568
0 | 0.376 | 0.012 | -0.073 | 31.356
0.5 | 0.446 | 0.0122 | -0.074 | 36.553
1 | 0.515 | 0.01244 | -0.076 | 41.371
1.5 | 0.584 | 0.01271 | -0.077 | 45.914
2 | 0.652 | 0.01304 | -0.078 | 49.977
2.5 | 0.719 | 0.01341 | -0.079 | 53.635
3 | 0.786 | 0.01383 | -0.08 | 56.866
3.5 | 0.847 | 0.01432 | -0.081 | 59.126
4 | 0.909 | 0.01489 | -0.082 | 61.046
4.5 | 0.971 | 0.01546 | -0.083 | 62.814
5 | 1.03 | 0.01614 | -0.084 | 63.808
5.5 | 1.094 | 0.02505 | -0.086 | 43.682
6 | 1.147 | 0.02637 | -0.087 | 43.522
6.5 | 1.196 | 0.02831 | -0.088 | 42.267
7 | 1.239 | 0.03009 | -0.089 | 41.178
7.5 | 1.273 | 0.03191 | -0.09 | 39.899
8 | 1.094 | 0.05701 | -0.04 | 19.183
8.5 | 1.086 | 0.06313 | -0.04 | 17.208
9 | 1.031 | 0.07134 | -0.039 | 14.458
9.5 | 0.685 | 0.10689 | -0.034 | 6.405
10 | 0.713 | 0.13105 | -0.039 | 5.44
10.5 | 0.741 | 0.1349 | -0.04 | 5.489
11 | 0.768 | 0.13843 | -0.04 | 5.548
11.5 | 0.797 | 0.15879 | -0.045 | 5.017
12 | 0.824 | 0.16191 | -0.046 | 5.089
12.5 | 0.851 | 0.15924 | -0.046 | 5.346

## 24. Re 250k Mach 0.50 (2)
BIGFOIL.COM POLAR EXPORT
NACA65-319
NACA65-319 |  |  |  | Cl Max: | 0.9359 | at alpha= | 8 | deg
XFOIL ncrit=9 |  |  |  | L/D Max: | 37.5858 | at alpha= | 7.5 | deg
Re: | 250000 |  |  | Cd Min: | 0.23355 | at alpha= | -20 | deg
Mach: | 0.5 |  |  | Cl=0 at alpha= | -1.9812 | deg
|  |  |  | @ Cl=0.1, Cd= | 0.020615
|  |  |  | @ Cl=0.4, Cd= | 0.022659
|  |  |  | @ Cl=0.6, Cd= | 0.030776
alpha (deg) | Cl | Cd | Cm | Cl/Cd
-20 | -0.5497 | 0.23355 | -0.0181 | -2.3537
-19.5 | -0.5112 | 0.22393 | -0.0188 | -2.2829
-19 | -0.4888 | 0.21685 | -0.0229 | -2.2541
-18.5 | -0.4911 | 0.2101 | -0.0319 | -2.3375
-18 | -0.4544 | 0.20103 | -0.033 | -2.2604
-17.5 | -0.4308 | 0.1943 | -0.0363 | -2.2172
-17 | -0.4363 | 0.18676 | -0.0451 | -2.3362
-16.5 | -0.406 | 0.17809 | -0.0468 | -2.2797
-16 | -0.3794 | 0.17159 | -0.0491 | -2.2111
-15.5 | -0.3915 | 0.16303 | -0.0582 | -2.4014
-15 | -0.361 | 0.1554 | -0.0588 | -2.323
-14.5 | -0.3391 | 0.14912 | -0.0608 | -2.274
-14 | -0.3296 | 0.14081 | -0.0663 | -2.3407
-13.5 | -0.3472 | 0.11779 | -0.0823 | -2.9476
-13 | -0.3298 | 0.10562 | -0.093 | -3.1225
-12.5 | -0.346 | 0.08811 | -0.1066 | -3.9269
-12 | -0.39 | 0.07051 | -0.1207 | -5.5311
-11.5 | -0.4268 | 0.0592 | -0.1268 | -7.2095
-11 | -0.4566 | 0.05099 | -0.1282 | -8.9547
-10.5 | -0.4763 | 0.04454 | -0.1272 | -10.6938
-10 | -0.4814 | 0.03938 | -0.1248 | -12.2245
-9.5 | -0.4712 | 0.03544 | -0.1216 | -13.2957
-8.5 | -0.3857 | 0.03057 | -0.1156 | -12.6169
-8 | -0.3452 | 0.02896 | -0.1123 | -11.9199
-7.5 | -0.316 | 0.02713 | -0.1085 | -11.6476
-7 | -0.2986 | 0.02501 | -0.1041 | -11.9392
-6.5 | -0.2864 | 0.02269 | -0.0992 | -12.6223
-6 | -0.3016 | 0.01965 | -0.0917 | -15.3486
-5.5 | -0.351 | 0.01662 | -0.0783 | -21.1191
-5 | -0.3733 | 0.01544 | -0.0649 | -24.1775
-4.5 | -0.3165 | 0.0162 | -0.0617 | -19.537
-4 | -0.2586 | 0.01726 | -0.0591 | -14.9826
-3.5 | -0.176 | 0.0198 | -0.0575 | -8.8889
-2.5 | -0.0566 | 0.02081 | -0.0547 | -2.7198
-2 | -0.0018 | 0.02017 | -0.0543 | -0.089241
-1.5 | 0.0461 | 0.0207 | -0.0517 | 2.2271
-1 | 0.1033 | 0.02061 | -0.0511 | 5.0121
-0.5 | 0.1662 | 0.02018 | -0.0521 | 8.2359
0 | 0.1974 | 0.02103 | -0.0476 | 9.3866
0.5 | 0.2617 | 0.02085 | -0.0485 | 12.5516
1 | 0.2855 | 0.02197 | -0.0436 | 12.995
1.5 | 0.3437 | 0.02223 | -0.0431 | 15.4611
2 | 0.3999 | 0.02265 | -0.043 | 17.6556
2.5 | 0.4156 | 0.0241 | -0.0367 | 17.2448
3 | 0.5023 | 0.02372 | -0.0399 | 21.1762
5 | 0.5543 | 0.0318 | -0.0177 | 17.4308
5.5 | 0.6547 | 0.02955 | -0.0196 | 22.1557
6 | 0.7763 | 0.02627 | -0.0231 | 29.5508
6.5 | 0.773 | 0.02862 | -0.0157 | 27.0091
7 | 0.8855 | 0.02377 | -0.0155 | 37.2528
7.5 | 0.9201 | 0.02448 | -0.0111 | 37.5858
8 | 0.9359 | 0.02586 | -0.0043 | 36.191
9.5 | 0.8444 | 0.04349 | 0.0129 | 19.416
10 | 0.8415 | 0.04866 | 0.0158 | 17.2935
10.5 | 0.8468 | 0.05332 | 0.0186 | 15.8815
11 | 0.8566 | 0.05736 | 0.0219 | 14.9338
11.5 | 0.8734 | 0.06051 | 0.026 | 14.434
12 | 0.9036 | 0.06439 | 0.0262 | 14.0332
12.5 | 0.9271 | 0.07008 | 0.0256 | 13.2292
13 | 0.9326 | 0.07787 | 0.0237 | 11.9764

## 25. Re 500k Mach 0.00 (1)
BIGFOIL.COM POLAR EXPORT
NACA65-319
NACA65-319 |  |  |  | Cl Max: | 1.534 | at alpha= | 14 | deg
JavaFoil+Calcfoil stall+Eppler ext transition |  |  |  | L/D Max: | 99.588 | at alpha= | 5.5 | deg
Re: | 500000 |  |  | Cd Min: | 0.00804 | at alpha= | -0.5 | deg
Mach: | 0 |  |  | Cl=0 at alpha= | -2.6721 | deg
|  |  |  | @ Cl=0.1, Cd= | 0.0082427
|  |  |  | @ Cl=0.4, Cd= | 0.0084924
|  |  |  | @ Cl=0.6, Cd= | 0.0082893
alpha (deg) | Cl | Cd | Cm | Cl/Cd
-20 | -0.986 | 0.18216 | -0.01 | -5.412
-19.5 | -1.001 | 0.1711 | -0.011 | -5.849
-19 | -1.014 | 0.16398 | -0.011 | -6.181
-18.5 | -1.02 | 0.15493 | -0.012 | -6.586
-18 | -1.023 | 0.1472 | -0.012 | -6.947
-17.5 | -1.022 | 0.14163 | -0.013 | -7.217
-17 | -1.02 | 0.13483 | -0.014 | -7.562
-16.5 | -1.014 | 0.1277 | -0.014 | -7.944
-16 | -1.006 | 0.1204 | -0.015 | -8.356
-15.5 | -0.995 | 0.11372 | -0.015 | -8.752
-15 | -0.981 | 0.1083 | -0.016 | -9.063
-14.5 | -0.964 | 0.10187 | -0.017 | -9.459
-14 | -0.942 | 0.0968 | -0.017 | -9.734
-13.5 | -0.919 | 0.09121 | -0.018 | -10.078
-13 | -0.892 | 0.08664 | -0.019 | -10.295
-12.5 | -0.871 | 0.07813 | -0.023 | -11.151
-12 | -0.97 | 0.02645 | -0.038 | -36.682
-11.5 | -0.937 | 0.02424 | -0.039 | -38.64
-11 | -0.899 | 0.02286 | -0.04 | -39.309
-10.5 | -0.857 | 0.02152 | -0.042 | -39.839
-10 | -0.814 | 0.02032 | -0.043 | -40.032
-9.5 | -0.767 | 0.01921 | -0.044 | -39.951
-9 | -0.719 | 0.01827 | -0.045 | -39.362
-8.5 | -0.669 | 0.01743 | -0.046 | -38.372
-8 | -0.617 | 0.01665 | -0.047 | -37.068
-7.5 | -0.564 | 0.01593 | -0.049 | -35.382
-7 | -0.509 | 0.01527 | -0.05 | -33.342
-6.5 | -0.453 | 0.01468 | -0.051 | -30.877
-6 | -0.396 | 0.01416 | -0.052 | -27.998
-5.5 | -0.339 | 0.0136 | -0.053 | -24.905
-5 | -0.28 | 0.01316 | -0.055 | -21.286
-4.5 | -0.222 | 0.00863 | -0.056 | -25.773
-4 | -0.162 | 0.00851 | -0.057 | -19.067
-3.5 | -0.102 | 0.0084 | -0.059 | -12.092
-3 | -0.04 | 0.00833 | -0.06 | -4.86
-2.5 | 0.021 | 0.00826 | -0.061 | 2.553
-2 | 0.083 | 0.00824 | -0.062 | 10.072
-1.5 | 0.145 | 0.00825 | -0.064 | 17.602
-1 | 0.208 | 0.00826 | -0.065 | 25.143
-0.5 | 0.27 | 0.00804 | -0.066 | 33.629
0 | 0.334 | 0.00841 | -0.067 | 39.716
0.5 | 0.397 | 0.00849 | -0.068 | 46.722
1 | 0.459 | 0.00854 | -0.069 | 53.717
1.5 | 0.521 | 0.00864 | -0.071 | 60.378
2 | 0.581 | 0.00809 | -0.071 | 71.868
2.5 | 0.642 | 0.00873 | -0.072 | 73.502
3 | 0.703 | 0.00888 | -0.073 | 79.119
3.5 | 0.759 | 0.00903 | -0.074 | 84.033
4 | 0.817 | 0.00919 | -0.075 | 88.926
4.5 | 0.874 | 0.00941 | -0.076 | 92.924
5 | 0.931 | 0.0096 | -0.077 | 96.904
5.5 | 0.986 | 0.0099 | -0.077 | 99.588
6 | 1.03 | 0.01773 | -0.077 | 58.089
6.5 | 1.082 | 0.01853 | -0.078 | 58.411
7 | 1.133 | 0.01944 | -0.079 | 58.29
7.5 | 1.182 | 0.02033 | -0.08 | 58.137
8 | 1.229 | 0.02127 | -0.081 | 57.757
8.5 | 1.272 | 0.02229 | -0.081 | 57.077
9 | 1.313 | 0.02337 | -0.082 | 56.212
9.5 | 1.351 | 0.02455 | -0.083 | 55.04
10 | 1.387 | 0.02578 | -0.083 | 53.779
10.5 | 1.419 | 0.02704 | -0.084 | 52.456
11 | 1.447 | 0.02851 | -0.085 | 50.765
11.5 | 1.472 | 0.02987 | -0.085 | 49.294
12 | 1.493 | 0.03157 | -0.086 | 47.296
12.5 | 1.51 | 0.03336 | -0.087 | 45.276
13 | 1.523 | 0.03534 | -0.087 | 43.096
13.5 | 1.531 | 0.03762 | -0.087 | 40.7
14 | 1.534 | 0.04044 | -0.088 | 37.916
14.5 | 1.524 | 0.04461 | -0.087 | 34.153
15 | 1.325 | 0.10819 | -0.053 | 12.243
15.5 | 1.312 | 0.11693 | -0.049 | 11.224
16 | 1.304 | 0.12372 | -0.05 | 10.542
16.5 | 1.29 | 0.13128 | -0.047 | 9.823
17 | 1.275 | 0.13909 | -0.048 | 9.17
17.5 | 1.257 | 0.14785 | -0.046 | 8.504
18 | 1.237 | 0.15349 | -0.046 | 8.062
18.5 | 1.217 | 0.16248 | -0.047 | 7.491
19 | 1.194 | 0.17118 | -0.047 | 6.976

## 26. Re 500k Mach 0.00 (2)
BIGFOIL.COM POLAR EXPORT
NACA65-319
NACA65-319 |  |  |  | Cl Max: | 1.2464 | at alpha= | 19 | deg
XFOIL ncrit=9 |  |  |  | L/D Max: | 94.3884 | at alpha= | 7 | deg
Re: | 500000 |  |  | Cd Min: | 0.1966 | at alpha= | -19.5 | deg
Mach: | 0 |  |  | Cl=0 at alpha= | -2.1795 | deg
|  |  |  | @ Cl=0.1, Cd= | 0.00983
|  |  |  | @ Cl=0.4, Cd= | 0.010064
|  |  |  | @ Cl=0.6, Cd= | 0.010406
alpha (deg) | Cl | Cd | Cm | Cl/Cd
-19.5 | -0.5045 | 0.1966 | -0.0195 | -2.5661
-18.5 | -0.4978 | 0.17741 | -0.0303 | -2.8059
-18 | -0.6872 | 0.11307 | -0.0597 | -6.0777
-17.5 | -0.767 | 0.0907 | -0.0724 | -8.4564
-17 | -0.8254 | 0.07549 | -0.0797 | -10.9339
-16.5 | -0.8653 | 0.06484 | -0.0833 | -13.3452
-16 | -0.8916 | 0.05686 | -0.0846 | -15.6806
-15.5 | -0.909 | 0.05066 | -0.0844 | -17.9432
-15 | -0.9156 | 0.04568 | -0.0834 | -20.0438
-14.5 | -0.9178 | 0.04191 | -0.0817 | -21.8993
-14 | -0.9007 | 0.03797 | -0.0799 | -23.7214
-13.5 | -0.8622 | 0.03529 | -0.0808 | -24.4319
-13 | -0.7959 | 0.03241 | -0.0877 | -24.5572
-12.5 | -0.7287 | 0.03004 | -0.0934 | -24.2577
-12 | -0.6881 | 0.02838 | -0.0937 | -24.2459
-11.5 | -0.6545 | 0.02686 | -0.0919 | -24.3671
-11 | -0.6252 | 0.02532 | -0.0897 | -24.6919
-10.5 | -0.597 | 0.02389 | -0.0876 | -24.9895
-10 | -0.5691 | 0.02248 | -0.0853 | -25.3158
-9.5 | -0.5401 | 0.02119 | -0.0831 | -25.4884
-9 | -0.5233 | 0.01931 | -0.0796 | -27.0999
-8.5 | -0.4971 | 0.01803 | -0.0768 | -27.5707
-8 | -0.4715 | 0.01675 | -0.0738 | -28.1493
-7.5 | -0.4488 | 0.01549 | -0.07 | -28.9735
-7 | -0.4283 | 0.01447 | -0.0654 | -29.5992
-6.5 | -0.41 | 0.01338 | -0.0602 | -30.6428
-6 | -0.3947 | 0.0116 | -0.055 | -34.0259
-5.5 | -0.3744 | 0.00943 | -0.0509 | -39.7031
-5 | -0.3233 | 0.00917 | -0.0505 | -35.2563
-4.5 | -0.2671 | 0.00918 | -0.051 | -29.0959
-4 | -0.21 | 0.00926 | -0.0515 | -22.6782
-3.5 | -0.1529 | 0.00958 | -0.0519 | -15.9603
-3 | -0.0958 | 0.00981 | -0.0522 | -9.7655
-2.5 | -0.0375 | 0.00988 | -0.0529 | -3.7955
-2 | 0.021 | 0.00993 | -0.0539 | 2.1148
-1.5 | 0.079 | 0.00983 | -0.0548 | 8.0366
-1 | 0.1376 | 0.00983 | -0.0558 | 13.998
-0.5 | 0.1964 | 0.0099 | -0.0568 | 19.8384
0 | 0.2545 | 0.0099 | -0.0578 | 25.7071
0.5 | 0.3128 | 0.00989 | -0.0587 | 31.6279
1 | 0.3719 | 0.01003 | -0.0598 | 37.0788
1.5 | 0.4295 | 0.0101 | -0.0607 | 42.5248
2 | 0.4872 | 0.01013 | -0.0616 | 48.0948
2.5 | 0.5459 | 0.01022 | -0.0625 | 53.4149
3 | 0.604 | 0.01042 | -0.0635 | 57.9655
3.5 | 0.6601 | 0.01042 | -0.064 | 63.3493
4 | 0.7187 | 0.01051 | -0.0649 | 68.3825
4.5 | 0.7729 | 0.01046 | -0.0649 | 73.891
5 | 0.8257 | 0.01032 | -0.0645 | 80.0097
5.5 | 0.876 | 0.01021 | -0.0636 | 85.7982
6 | 0.9256 | 0.01025 | -0.0627 | 90.3024
6.5 | 0.9728 | 0.01038 | -0.0615 | 93.7187
7 | 1.0109 | 0.01071 | -0.0586 | 94.3884
7.5 | 1.01 | 0.01195 | -0.0489 | 84.5188
8 | 0.9884 | 0.01434 | -0.0372 | 68.9261
8.5 | 0.9744 | 0.01721 | -0.0286 | 56.6182
9 | 0.9655 | 0.02043 | -0.0219 | 47.2589
9.5 | 0.9616 | 0.02378 | -0.0166 | 40.4373
10 | 0.9682 | 0.02676 | -0.0127 | 36.1809
10.5 | 0.9827 | 0.02932 | -0.0097 | 33.5164
11 | 0.9997 | 0.03172 | -0.0069 | 31.5164
11.5 | 1.0076 | 0.03471 | -0.0035 | 29.0291
12 | 1.0257 | 0.03705 | -0.0014 | 27.6842
12.5 | 1.0469 | 0.04021 | -0.001 | 26.0358
13 | 1.0582 | 0.04418 | 0 | 23.952
13.5 | 1.0812 | 0.04728 | 0.0003 | 22.868
14 | 1.1008 | 0.0507 | 0.0007 | 21.712
14.5 | 1.1198 | 0.05425 | 0.001 | 20.6415
15 | 1.1366 | 0.05788 | 0.0018 | 19.6372
15.5 | 1.1578 | 0.06143 | 0.0017 | 18.8475
16 | 1.1764 | 0.06536 | 0.0013 | 17.9988
16.5 | 1.1946 | 0.06933 | 0.001 | 17.2306
17 | 1.2118 | 0.07352 | 0.0005 | 16.4826
17.5 | 1.2317 | 0.07731 | 0.0002 | 15.932
18 | 1.2449 | 0.08219 | -0.0004 | 15.1466
18.5 | 1.2459 | 0.08892 | -0.0024 | 14.0115
19 | 1.2464 | 0.09591 | -0.0047 | 12.9955
19.5 | 1.2436 | 0.10359 | -0.0077 | 12.005
20 | 1.239 | 0.11172 | -0.0113 | 11.0902

## 27. Re 500k Mach 0.10 (1)
BIGFOIL.COM POLAR EXPORT
NACA65-319
NACA65-319 |  |  |  | Cl Max: | 1.519 | at alpha= | 13.5 | deg
JavaFoil+Calcfoil stall+Eppler ext transition |  |  |  | L/D Max: | 99.11 | at alpha= | 5.5 | deg
Re: | 500000 |  |  | Cd Min: | 0.00785 | at alpha= | -0.5 | deg
Mach: | 0.1 |  |  | Cl=0 at alpha= | -2.6694 | deg
|  |  |  | @ Cl=0.1, Cd= | 0.0082781
|  |  |  | @ Cl=0.4, Cd= | 0.0085208
|  |  |  | @ Cl=0.6, Cd= | 0.0087041
alpha (deg) | Cl | Cd | Cm | Cl/Cd
-20 | -0.949 | 0.18754 | -0.01 | -5.062
-19.5 | -0.968 | 0.1729 | -0.011 | -5.598
-19 | -0.985 | 0.16751 | -0.011 | -5.879
-18.5 | -0.995 | 0.15799 | -0.012 | -6.297
-18 | -1 | 0.15017 | -0.012 | -6.661
-17.5 | -1.003 | 0.14301 | -0.013 | -7.016
-17 | -1.003 | 0.13602 | -0.013 | -7.374
-16.5 | -1.001 | 0.12835 | -0.014 | -7.795
-16 | -0.995 | 0.12106 | -0.015 | -8.215
-15.5 | -0.986 | 0.11636 | -0.015 | -8.476
-15 | -0.975 | 0.10926 | -0.016 | -8.921
-14.5 | -0.958 | 0.10354 | -0.017 | -9.254
-14 | -0.939 | 0.09717 | -0.018 | -9.662
-13.5 | -0.916 | 0.09181 | -0.018 | -9.981
-13 | -0.891 | 0.08636 | -0.019 | -10.322
-12.5 | -0.864 | 0.0815 | -0.02 | -10.604
-12 | -0.963 | 0.02826 | -0.038 | -34.081
-11.5 | -0.929 | 0.02587 | -0.039 | -35.918
-11 | -0.899 | 0.02313 | -0.041 | -38.889
-10.5 | -0.859 | 0.02177 | -0.042 | -39.45
-10 | -0.815 | 0.02051 | -0.043 | -39.747
-9.5 | -0.769 | 0.01945 | -0.044 | -39.565
-9 | -0.721 | 0.01841 | -0.045 | -39.176
-8.5 | -0.671 | 0.01757 | -0.046 | -38.208
-8 | -0.619 | 0.01677 | -0.048 | -36.937
-7.5 | -0.566 | 0.01604 | -0.049 | -35.281
-7 | -0.511 | 0.01539 | -0.05 | -33.22
-6.5 | -0.455 | 0.0148 | -0.051 | -30.752
-6 | -0.398 | 0.01423 | -0.052 | -27.974
-5.5 | -0.34 | 0.01371 | -0.054 | -24.801
-5 | -0.281 | 0.01322 | -0.055 | -21.29
-4.5 | -0.223 | 0.00867 | -0.056 | -25.772
-4 | -0.163 | 0.00854 | -0.058 | -19.084
-3.5 | -0.102 | 0.00844 | -0.059 | -12.097
-3 | -0.041 | 0.00836 | -0.06 | -4.864
-2.5 | 0.021 | 0.00831 | -0.061 | 2.552
-2 | 0.083 | 0.00827 | -0.063 | 10.08
-1.5 | 0.146 | 0.0083 | -0.064 | 17.569
-1 | 0.209 | 0.00833 | -0.065 | 25.041
-0.5 | 0.272 | 0.00785 | -0.066 | 34.588
0 | 0.336 | 0.0084 | -0.068 | 39.951
0.5 | 0.399 | 0.00852 | -0.069 | 46.799
1 | 0.461 | 0.00857 | -0.07 | 53.799
1.5 | 0.524 | 0.00876 | -0.071 | 59.796
2 | 0.584 | 0.00867 | -0.072 | 67.332
2.5 | 0.645 | 0.0088 | -0.073 | 73.271
3 | 0.706 | 0.0089 | -0.073 | 79.334
3.5 | 0.762 | 0.00906 | -0.074 | 84.149
4 | 0.821 | 0.00925 | -0.075 | 88.767
4.5 | 0.878 | 0.00946 | -0.076 | 92.857
5 | 0.935 | 0.00971 | -0.077 | 96.232
5.5 | 0.99 | 0.00999 | -0.078 | 99.11
6 | 1.034 | 0.01785 | -0.078 | 57.924
6.5 | 1.087 | 0.01868 | -0.079 | 58.174
7 | 1.137 | 0.0196 | -0.079 | 58.024
7.5 | 1.186 | 0.02052 | -0.08 | 57.827
8 | 1.233 | 0.02146 | -0.081 | 57.467
8.5 | 1.276 | 0.0225 | -0.082 | 56.708
9 | 1.317 | 0.02363 | -0.082 | 55.715
9.5 | 1.354 | 0.02484 | -0.083 | 54.528
10 | 1.389 | 0.02611 | -0.084 | 53.197
10.5 | 1.42 | 0.02741 | -0.084 | 51.807
11 | 1.447 | 0.02887 | -0.085 | 50.127
11.5 | 1.471 | 0.03026 | -0.086 | 48.613
12 | 1.49 | 0.03208 | -0.086 | 46.455
12.5 | 1.505 | 0.03381 | -0.087 | 44.512
13 | 1.515 | 0.03595 | -0.087 | 42.126
13.5 | 1.519 | 0.03861 | -0.088 | 39.335
14 | 1.505 | 0.04403 | -0.087 | 34.178
14.5 | 1.316 | 0.10318 | -0.054 | 12.754
15 | 1.305 | 0.11128 | -0.051 | 11.729
15.5 | 1.296 | 0.11827 | -0.051 | 10.956
16 | 1.279 | 0.12576 | -0.047 | 10.171
16.5 | 1.264 | 0.13339 | -0.048 | 9.48
17 | 1.244 | 0.14031 | -0.046 | 8.867
17.5 | 1.223 | 0.15039 | -0.045 | 8.13
18 | 1.2 | 0.15714 | -0.046 | 7.636
18.5 | 1.174 | 0.16578 | -0.046 | 7.082

## 28. Re 500k Mach 0.10 (2)
BIGFOIL.COM POLAR EXPORT
NACA65-319
NACA65-319 |  |  |  | Cl Max: | 1.2338 | at alpha= | 18 | deg
XFOIL ncrit=9 |  |  |  | L/D Max: | 93.6322 | at alpha= | 7 | deg
Re: | 500000 |  |  | Cd Min: | 0.19742 | at alpha= | -19.5 | deg
Mach: | 0.1 |  |  | Cl=0 at alpha= | -2.1758 | deg
|  |  |  | @ Cl=0.1, Cd= | 0.00987
|  |  |  | @ Cl=0.4, Cd= | 0.010107
|  |  |  | @ Cl=0.6, Cd= | 0.010448
alpha (deg) | Cl | Cd | Cm | Cl/Cd
-19.5 | -0.504 | 0.19742 | -0.0194 | -2.5529
-19 | -0.5105 | 0.18516 | -0.0277 | -2.7571
-18.5 | -0.4965 | 0.17838 | -0.0303 | -2.7834
-18 | -0.4769 | 0.17387 | -0.0323 | -2.7429
-17.5 | -0.7148 | 0.10062 | -0.0675 | -7.104
-17 | -0.7806 | 0.08259 | -0.0773 | -9.4515
-16.5 | -0.8268 | 0.07016 | -0.0826 | -11.7845
-16 | -0.8598 | 0.06087 | -0.0851 | -14.1252
-15.5 | -0.8836 | 0.05366 | -0.0857 | -16.4666
-15 | -0.8962 | 0.04797 | -0.085 | -18.6825
-14.5 | -0.9025 | 0.04364 | -0.0836 | -20.6806
-14 | -0.8968 | 0.03941 | -0.0816 | -22.7556
-13 | -0.7927 | 0.03311 | -0.0895 | -23.9414
-12.5 | -0.7271 | 0.03059 | -0.095 | -23.7692
-12 | -0.6874 | 0.02885 | -0.0949 | -23.8267
-11.5 | -0.6551 | 0.02735 | -0.0932 | -23.9525
-11 | -0.6233 | 0.02575 | -0.091 | -24.2058
-10.5 | -0.5947 | 0.02429 | -0.0888 | -24.4833
-10 | -0.5666 | 0.02284 | -0.0866 | -24.8074
-9.5 | -0.5377 | 0.02151 | -0.0843 | -24.9977
-9 | -0.5199 | 0.01964 | -0.0808 | -26.4715
-8.5 | -0.4941 | 0.0183 | -0.0781 | -27
-8 | -0.4675 | 0.01704 | -0.0751 | -27.4354
-7.5 | -0.4457 | 0.01569 | -0.0713 | -28.4066
-7 | -0.4237 | 0.0146 | -0.067 | -29.0205
-6.5 | -0.4071 | 0.01357 | -0.0614 | -30
-6 | -0.3933 | 0.0118 | -0.056 | -33.3305
-5.5 | -0.3752 | 0.00956 | -0.0514 | -39.2469
-5 | -0.3254 | 0.00922 | -0.0508 | -35.2928
-4.5 | -0.269 | 0.00921 | -0.0512 | -29.2074
-4 | -0.2116 | 0.00929 | -0.0517 | -22.7772
-3.5 | -0.1542 | 0.0096 | -0.0521 | -16.0625
-3 | -0.0966 | 0.00988 | -0.0525 | -9.7773
-2.5 | -0.038 | 0.00993 | -0.0531 | -3.8268
-2 | 0.0206 | 0.00996 | -0.0541 | 2.0683
-1.5 | 0.0791 | 0.00987 | -0.0551 | 8.0142
-1 | 0.1381 | 0.00987 | -0.056 | 13.9919
-0.5 | 0.197 | 0.00994 | -0.057 | 19.8189
0 | 0.2556 | 0.00996 | -0.058 | 25.6627
0.5 | 0.3143 | 0.00994 | -0.059 | 31.6197
1 | 0.3737 | 0.01008 | -0.06 | 37.0734
1.5 | 0.4314 | 0.01014 | -0.0609 | 42.5444
2 | 0.4897 | 0.01017 | -0.0618 | 48.1514
2.5 | 0.5488 | 0.01028 | -0.0628 | 53.3852
3 | 0.6068 | 0.01047 | -0.0637 | 57.9561
3.5 | 0.6636 | 0.01048 | -0.0642 | 63.3206
4 | 0.7223 | 0.01057 | -0.065 | 68.3349
4.5 | 0.7772 | 0.01052 | -0.0651 | 73.8783
5 | 0.8301 | 0.01037 | -0.0646 | 80.0482
5.5 | 0.8806 | 0.01026 | -0.0636 | 85.8285
6 | 0.9301 | 0.0103 | -0.0627 | 90.301
6.5 | 0.9768 | 0.01044 | -0.0612 | 93.5632
7 | 1.0131 | 0.01082 | -0.0579 | 93.6322
7.5 | 1.0067 | 0.01217 | -0.0472 | 82.7198
8 | 0.9849 | 0.01468 | -0.0357 | 67.0913
8.5 | 0.9702 | 0.01769 | -0.0272 | 54.8445
9 | 0.961 | 0.02102 | -0.0207 | 45.7184
9.5 | 0.9575 | 0.02443 | -0.0155 | 39.1936
10 | 0.9643 | 0.02744 | -0.0116 | 35.1421
11 | 0.997 | 0.03248 | -0.0061 | 30.6958
11.5 | 1.0055 | 0.03554 | -0.0029 | 28.2921
12 | 1.0223 | 0.03797 | -0.0006 | 26.9239
12.5 | 1.0428 | 0.04125 | -0.0001 | 25.28
13 | 1.0554 | 0.0452 | 0.0008 | 23.3496
13.5 | 1.078 | 0.0484 | 0.0012 | 22.2727
14 | 1.0974 | 0.05192 | 0.0015 | 21.1364
14.5 | 1.1162 | 0.05558 | 0.0018 | 20.0828
15 | 1.1345 | 0.05915 | 0.0025 | 19.1801
15.5 | 1.1554 | 0.06282 | 0.0024 | 18.3922
16 | 1.1738 | 0.06684 | 0.0021 | 17.5613
16.5 | 1.1913 | 0.07102 | 0.0017 | 16.7741
17 | 1.2082 | 0.07534 | 0.0012 | 16.0366
17.5 | 1.2315 | 0.07881 | 0.0015 | 15.6262
18 | 1.2338 | 0.08531 | -0.0002 | 14.4625
18.5 | 1.2318 | 0.09267 | -0.0026 | 13.2923
19 | 1.2283 | 0.10047 | -0.0054 | 12.2255
19.5 | 1.2206 | 0.10916 | -0.0091 | 11.1818
20 | 1.2103 | 0.11854 | -0.0136 | 10.2101

## 29. Re 500k Mach 0.25 (1)
BIGFOIL.COM POLAR EXPORT
NACA65-319
NACA65-319 |  |  |  | Cl Max: | 1.45 | at alpha= | 11.5 | deg
JavaFoil+Calcfoil stall+Eppler ext transition |  |  |  | L/D Max: | 97.622 | at alpha= | 5.5 | deg
Re: | 500000 |  |  | Cd Min: | 0.00813 | at alpha= | 1 | deg
Mach: | 0.25 |  |  | Cl=0 at alpha= | -2.6719 | deg
|  |  |  | @ Cl=0.1, Cd= | 0.0084469
|  |  |  | @ Cl=0.4, Cd= | 0.0086715
|  |  |  | @ Cl=0.6, Cd= | 0.0088748
alpha (deg) | Cl | Cd | Cm | Cl/Cd
-20 | -0.623 | 0.24617 | -0.011 | -2.53
-19.5 | -0.679 | 0.22061 | -0.012 | -3.078
-19 | -0.729 | 0.19546 | -0.011 | -3.732
-18.5 | -0.772 | 0.17919 | -0.011 | -4.308
-18 | -0.806 | 0.16656 | -0.012 | -4.836
-17.5 | -0.835 | 0.1575 | -0.012 | -5.301
-17 | -0.86 | 0.14844 | -0.013 | -5.791
-16.5 | -0.88 | 0.14058 | -0.013 | -6.257
-16 | -0.895 | 0.13267 | -0.014 | -6.747
-15.5 | -0.905 | 0.12327 | -0.015 | -7.341
-15 | -0.911 | 0.11698 | -0.016 | -7.784
-14.5 | -0.908 | 0.10955 | -0.016 | -8.288
-14 | -0.9 | 0.10213 | -0.017 | -8.812
-13.5 | -0.887 | 0.095 | -0.018 | -9.341
-13 | -0.872 | 0.09022 | -0.019 | -9.659
-12.5 | -0.851 | 0.08483 | -0.019 | -10.031
-12 | -0.828 | 0.07956 | -0.02 | -10.401
-11.5 | -0.801 | 0.07414 | -0.022 | -10.802
-11 | -0.899 | 0.02492 | -0.041 | -36.084
-10.5 | -0.864 | 0.02317 | -0.043 | -37.28
-10 | -0.823 | 0.02184 | -0.044 | -37.684
-9.5 | -0.779 | 0.02056 | -0.045 | -37.903
-9 | -0.732 | 0.01945 | -0.046 | -37.668
-8.5 | -0.683 | 0.01841 | -0.048 | -37.109
-8 | -0.631 | 0.01751 | -0.049 | -36.058
-7.5 | -0.578 | 0.0167 | -0.05 | -34.595
-7 | -0.522 | 0.01596 | -0.051 | -32.739
-6.5 | -0.466 | 0.01533 | -0.052 | -30.379
-6 | -0.407 | 0.0147 | -0.054 | -27.721
-5.5 | -0.348 | 0.01413 | -0.055 | -24.646
-5 | -0.288 | 0.01362 | -0.056 | -21.157
-4.5 | -0.229 | 0.00892 | -0.058 | -25.658
-4 | -0.167 | 0.00878 | -0.059 | -19.014
-3.5 | -0.105 | 0.00865 | -0.06 | -12.093
-3 | -0.042 | 0.00855 | -0.062 | -4.873
-2.5 | 0.022 | 0.00848 | -0.063 | 2.56
-2 | 0.085 | 0.00844 | -0.064 | 10.133
-1.5 | 0.15 | 0.00847 | -0.065 | 17.657
-1 | 0.214 | 0.00846 | -0.067 | 25.251
-0.5 | 0.278 | 0.00851 | -0.068 | 32.685
0 | 0.345 | 0.00857 | -0.069 | 40.275
0.5 | 0.41 | 0.00869 | -0.071 | 47.137
1 | 0.472 | 0.00813 | -0.072 | 58.097
1.5 | 0.535 | 0.00878 | -0.072 | 61.01
2 | 0.598 | 0.00887 | -0.073 | 67.491
2.5 | 0.661 | 0.00902 | -0.074 | 73.285
3 | 0.723 | 0.00913 | -0.075 | 79.218
3.5 | 0.781 | 0.00933 | -0.076 | 83.717
4 | 0.841 | 0.00954 | -0.077 | 88.13
4.5 | 0.899 | 0.00973 | -0.078 | 92.422
5 | 0.957 | 0.01 | -0.079 | 95.654
5.5 | 1.013 | 0.01038 | -0.08 | 97.622
6 | 1.058 | 0.0187 | -0.08 | 56.557
6.5 | 1.11 | 0.01962 | -0.08 | 56.57
7 | 1.161 | 0.02064 | -0.081 | 56.243
7.5 | 1.21 | 0.02169 | -0.082 | 55.771
8 | 1.255 | 0.02278 | -0.083 | 55.086
8.5 | 1.296 | 0.02395 | -0.084 | 54.116
9 | 1.334 | 0.02523 | -0.084 | 52.857
9.5 | 1.367 | 0.02651 | -0.085 | 51.559
10 | 1.396 | 0.02795 | -0.086 | 49.926
10.5 | 1.42 | 0.02967 | -0.086 | 47.851
11 | 1.438 | 0.0312 | -0.087 | 46.096
11.5 | 1.45 | 0.03295 | -0.088 | 44.016
12 | 1.239 | 0.08135 | -0.044 | 15.229
12.5 | 1.245 | 0.08676 | -0.048 | 14.351
13 | 1.251 | 0.09095 | -0.054 | 13.754
13.5 | 1.235 | 0.09942 | -0.048 | 12.42
14 | 1.219 | 0.10645 | -0.044 | 11.448
14.5 | 1.194 | 0.11463 | -0.045 | 10.419
15 | 1.163 | 0.12171 | -0.045 | 9.555
15.5 | 1.124 | 0.13099 | -0.043 | 8.584
16 | 1.081 | 0.13816 | -0.042 | 7.823
16.5 | 1.032 | 0.15056 | -0.043 | 6.856

## 30. Re 500k Mach 0.25 (2)
BIGFOIL.COM POLAR EXPORT
NACA65-319
NACA65-319 |  |  |  | Cl Max: | 1.1663 | at alpha= | 17 | deg
XFOIL ncrit=9 |  |  |  | L/D Max: | 92.3148 | at alpha= | 6.5 | deg
Re: | 500000 |  |  | Cd Min: | 0.1953 | at alpha= | -19 | deg
Mach: | 0.25 |  |  | Cl=0 at alpha= | -2.1576 | deg
|  |  |  | @ Cl=0.1, Cd= | 0.010157
|  |  |  | @ Cl=0.4, Cd= | 0.010331
|  |  |  | @ Cl=0.6, Cd= | 0.010707
alpha (deg) | Cl | Cd | Cm | Cl/Cd
-19 | -0.4876 | 0.1953 | -0.0232 | -2.4967
-18.5 | -0.4907 | 0.18352 | -0.0303 | -2.6738
-18 | -0.4688 | 0.17886 | -0.0322 | -2.621
-17.5 | -0.4515 | 0.17324 | -0.035 | -2.6062
-17 | -0.313 | 0.14441 | -0.0456 | -2.1674
-16.5 | -0.2906 | 0.14016 | -0.0509 | -2.0733
-16 | -0.6906 | 0.08654 | -0.0793 | -7.9801
-15.5 | -0.7354 | 0.07362 | -0.0859 | -9.9891
-15 | -0.7687 | 0.0637 | -0.0892 | -12.0675
-14.5 | -0.8 | 0.05532 | -0.0907 | -14.4613
-14 | -0.8178 | 0.04867 | -0.0902 | -16.803
-13.5 | -0.8072 | 0.04348 | -0.0916 | -18.5649
-13 | -0.759 | 0.03818 | -0.0992 | -19.8795
-12.5 | -0.7116 | 0.03427 | -0.1034 | -20.7645
-12 | -0.6816 | 0.03183 | -0.102 | -21.4138
-11.5 | -0.6513 | 0.02986 | -0.0999 | -21.8118
-11 | -0.6154 | 0.02803 | -0.0977 | -21.955
-10.5 | -0.5839 | 0.02642 | -0.0955 | -22.1007
-10 | -0.5535 | 0.02487 | -0.0932 | -22.2557
-9.5 | -0.524 | 0.02336 | -0.0907 | -22.4315
-9 | -0.501 | 0.02156 | -0.0876 | -23.2375
-8.5 | -0.4776 | 0.01989 | -0.0846 | -24.0121
-8 | -0.4496 | 0.01854 | -0.0817 | -24.2503
-7.5 | -0.4294 | 0.01689 | -0.0779 | -25.4233
-7 | -0.404 | 0.01562 | -0.0742 | -25.8643
-6.5 | -0.3848 | 0.01434 | -0.0693 | -26.834
-6 | -0.3816 | 0.01285 | -0.0617 | -29.6965
-5.5 | -0.3717 | 0.0107 | -0.0555 | -34.7383
-5 | -0.3374 | 0.0094 | -0.0526 | -35.8936
-4.5 | -0.2798 | 0.00939 | -0.0527 | -29.7977
-4 | -0.2202 | 0.00951 | -0.0532 | -23.1546
-3.5 | -0.1613 | 0.00974 | -0.0534 | -16.5606
-3 | -0.1016 | 0.0101 | -0.0536 | -10.0594
-2.5 | -0.0413 | 0.01019 | -0.0543 | -4.053
-2 | 0.019 | 0.01018 | -0.0552 | 1.8664
-1.5 | 0.08 | 0.01016 | -0.0562 | 7.874
-1 | 0.1406 | 0.01015 | -0.0572 | 13.8522
-0.5 | 0.2006 | 0.01016 | -0.0581 | 19.7441
0 | 0.2615 | 0.01018 | -0.0591 | 25.6876
0.5 | 0.3231 | 0.01026 | -0.0603 | 31.4912
1 | 0.3821 | 0.01031 | -0.061 | 37.0611
1.5 | 0.4423 | 0.01038 | -0.0619 | 42.6108
2 | 0.504 | 0.01049 | -0.0631 | 48.0458
2.5 | 0.5635 | 0.01062 | -0.0638 | 53.0603
3 | 0.6223 | 0.01076 | -0.0644 | 57.8346
3.5 | 0.6836 | 0.01082 | -0.0654 | 63.1793
4 | 0.7409 | 0.01088 | -0.0655 | 68.0974
4.5 | 0.8006 | 0.01085 | -0.0659 | 73.788
5 | 0.855 | 0.01068 | -0.0652 | 80.0562
5.5 | 0.9038 | 0.01056 | -0.0634 | 85.5871
6 | 0.9537 | 0.01063 | -0.0619 | 89.7178
6.5 | 0.997 | 0.0108 | -0.0592 | 92.3148
7 | 1.0163 | 0.01144 | -0.0523 | 88.8374
7.5 | 0.9896 | 0.01358 | -0.0388 | 72.8719
8 | 0.9658 | 0.01676 | -0.0285 | 57.6253
8.5 | 0.9494 | 0.02043 | -0.0208 | 46.4709
9 | 0.9376 | 0.02434 | -0.0147 | 38.521
9.5 | 0.9368 | 0.02794 | -0.0102 | 33.529
10 | 0.9499 | 0.03091 | -0.0071 | 30.7312
10.5 | 0.9654 | 0.03389 | -0.0045 | 28.4863
11 | 0.9814 | 0.03689 | -0.0021 | 26.6034
11.5 | 0.9931 | 0.04023 | 0.0006 | 24.6856
12 | 1.0032 | 0.04311 | 0.0042 | 23.2707
12.5 | 1.0211 | 0.04698 | 0.0043 | 21.7348
13 | 1.0396 | 0.05085 | 0.0049 | 20.4444
13.5 | 1.0612 | 0.05456 | 0.0052 | 19.4501
14 | 1.0814 | 0.05841 | 0.0055 | 18.514
14.5 | 1.1011 | 0.06227 | 0.006 | 17.6827
15 | 1.1221 | 0.06625 | 0.0064 | 16.9374
15.5 | 1.1387 | 0.07095 | 0.0061 | 16.0493
16 | 1.1517 | 0.07623 | 0.0054 | 15.1082
16.5 | 1.1606 | 0.08212 | 0.0044 | 14.133
17 | 1.1663 | 0.08861 | 0.0029 | 13.1622
17.5 | 1.1605 | 0.09689 | 0.0005 | 11.9775
18 | 1.1422 | 0.10762 | -0.0041 | 10.6133
18.5 | 1.1172 | 0.1201 | -0.0107 | 9.3022
19 | 1.0869 | 0.13426 | -0.019 | 8.0955
19.5 | 1.0472 | 0.15137 | -0.0301 | 6.9181
20 | 0.981 | 0.17648 | -0.0471 | 5.5587

## 31. Re 500k Mach 0.50 (1)
BIGFOIL.COM POLAR EXPORT
NACA65-319
NACA65-319 |  |  |  | Cl Max: | 1.296 | at alpha= | 8 | deg
JavaFoil+Calcfoil stall+Eppler ext transition |  |  |  | L/D Max: | 89.069 | at alpha= | 5 | deg
Re: | 500000 |  |  | Cd Min: | 0.00877 | at alpha= | -1.5 | deg
Mach: | 0.5 |  |  | Cl=0 at alpha= | -2.6714 | deg
|  |  |  | @ Cl=0.1, Cd= | 0.0093643
|  |  |  | @ Cl=0.4, Cd= | 0.0091804
|  |  |  | @ Cl=0.6, Cd= | 0.0096193
alpha (deg) | Cl | Cd | Cm | Cl/Cd
-20 | -0.978 | 0.23406 | -0.015 | -4.18
-19.5 | -0.95 | 0.22637 | -0.016 | -4.197
-19 | -0.923 | 0.21752 | -0.016 | -4.242
-18.5 | -0.895 | 0.21612 | -0.017 | -4.142
-18 | -0.868 | 0.2113 | -0.018 | -4.108
-17.5 | -0.838 | 0.19683 | -0.017 | -4.258
-17 | -0.81 | 0.19025 | -0.018 | -4.259
-16.5 | -0.783 | 0.18067 | -0.018 | -4.332
-16 | -0.755 | 0.175 | -0.019 | -4.314
-15.5 | -0.725 | 0.17142 | -0.018 | -4.231
-15 | -0.697 | 0.16907 | -0.019 | -4.125
-14.5 | -0.67 | 0.16383 | -0.019 | -4.087
-14 | -0.642 | 0.15241 | -0.02 | -4.211
-13.5 | -0.613 | 0.14622 | -0.02 | -4.193
-13 | -0.585 | 0.13928 | -0.02 | -4.197
-12.5 | -0.557 | 0.13173 | -0.02 | -4.226
-12 | -0.529 | 0.12839 | -0.021 | -4.117
-11.5 | -0.501 | 0.12107 | -0.021 | -4.135
-11 | -0.472 | 0.11144 | -0.02 | -4.234
-10.5 | -0.444 | 0.10168 | -0.021 | -4.364
-10 | -0.416 | 0.09046 | -0.022 | -4.596
-9.5 | -0.614 | 0.06716 | -0.024 | -9.143
-9 | -0.619 | 0.06096 | -0.025 | -10.162
-8.5 | -0.605 | 0.05401 | -0.032 | -11.195
-8 | -0.666 | 0.02148 | -0.054 | -30.997
-7.5 | -0.619 | 0.02004 | -0.055 | -30.894
-7 | -0.566 | 0.019 | -0.057 | -29.779
-6.5 | -0.508 | 0.01801 | -0.058 | -28.2
-6 | -0.447 | 0.01705 | -0.059 | -26.196
-5.5 | -0.383 | 0.01625 | -0.061 | -23.589
-5 | -0.318 | 0.01554 | -0.062 | -20.459
-4.5 | -0.251 | 0.01491 | -0.063 | -16.831
-4 | -0.184 | 0.00986 | -0.065 | -18.685
-3.5 | -0.115 | 0.00971 | -0.067 | -11.888
-3 | -0.046 | 0.00954 | -0.068 | -4.822
-2.5 | 0.024 | 0.00949 | -0.069 | 2.531
-2 | 0.095 | 0.00941 | -0.071 | 10.044
-1.5 | 0.165 | 0.00877 | -0.072 | 18.84
-1 | 0.236 | 0.00924 | -0.073 | 25.599
-0.5 | 0.308 | 0.00924 | -0.074 | 33.305
0 | 0.382 | 0.00915 | -0.076 | 41.725
0.5 | 0.453 | 0.00927 | -0.077 | 48.83
1 | 0.523 | 0.00942 | -0.078 | 55.501
1.5 | 0.593 | 0.0096 | -0.079 | 61.753
2 | 0.662 | 0.00979 | -0.081 | 67.66
2.5 | 0.731 | 0.01003 | -0.082 | 72.934
3 | 0.8 | 0.01007 | -0.083 | 79.434
3.5 | 0.862 | 0.01063 | -0.084 | 81.085
4 | 0.926 | 0.01092 | -0.085 | 84.801
4.5 | 0.989 | 0.01133 | -0.086 | 87.298
5 | 1.05 | 0.01179 | -0.087 | 89.069
5.5 | 1.098 | 0.02173 | -0.087 | 50.555
6 | 1.152 | 0.02326 | -0.088 | 49.543
6.5 | 1.201 | 0.02462 | -0.089 | 48.806
7 | 1.244 | 0.02621 | -0.09 | 47.469
7.5 | 1.278 | 0.02796 | -0.091 | 45.718
8 | 1.296 | 0.02987 | -0.091 | 43.378
8.5 | 1.087 | 0.05878 | -0.042 | 18.494
9 | 1.032 | 0.06525 | -0.04 | 15.813
9.5 | 0.685 | 0.0917 | -0.036 | 7.469
10 | 0.713 | 0.1104 | -0.04 | 6.459
10.5 | 0.741 | 0.11262 | -0.04 | 6.576
11 | 0.768 | 0.1172 | -0.041 | 6.554
11.5 | 0.797 | 0.13236 | -0.045 | 6.019
12 | 0.824 | 0.13552 | -0.046 | 6.081
12.5 | 0.851 | 0.13275 | -0.047 | 6.414
13 | 0.88 | 0.14711 | -0.051 | 5.985

## 32. Re 500k Mach 0.50 (2)
BIGFOIL.COM POLAR EXPORT
NACA65-319
NACA65-319 |  |  |  | Cl Max: | 1.012 | at alpha= | 6.5 | deg
XFOIL ncrit=9 |  |  |  | L/D Max: | 79.7127 | at alpha= | 6 | deg
Re: | 500000 |  |  | Cd Min: | 0.22835 | at alpha= | -20 | deg
Mach: | 0.5 |  |  | Cl=0 at alpha= | -2.0767 | deg
|  |  |  | @ Cl=0.1, Cd= | 0.011372
|  |  |  | @ Cl=0.4, Cd= | 0.011657
|  |  |  | @ Cl=0.6, Cd= | 0.012155
alpha (deg) | Cl | Cd | Cm | Cl/Cd
-20 | -0.5322 | 0.22835 | -0.015 | -2.3306
-19.5 | -0.5094 | 0.22172 | -0.0189 | -2.2975
-19 | -0.5 | 0.21228 | -0.0263 | -2.3554
-18.5 | -0.4785 | 0.20418 | -0.03 | -2.3435
-18 | -0.4538 | 0.19788 | -0.033 | -2.2933
-17.5 | -0.4336 | 0.19087 | -0.037 | -2.2717
-17 | -0.4357 | 0.17933 | -0.0459 | -2.4296
-16.5 | -0.4071 | 0.17347 | -0.047 | -2.3468
-16 | -0.3861 | 0.16695 | -0.0501 | -2.3127
-15.5 | -0.3867 | 0.15586 | -0.0578 | -2.4811
-15 | -0.3725 | 0.14403 | -0.0668 | -2.5863
-14.5 | -0.3296 | 0.1332 | -0.0768 | -2.4745
-14 | -0.354 | 0.11172 | -0.0908 | -3.1686
-13.5 | -0.3921 | 0.09301 | -0.1028 | -4.2157
-13 | -0.4295 | 0.07832 | -0.1121 | -5.4839
-12.5 | -0.4622 | 0.06663 | -0.1185 | -6.9368
-12 | -0.4886 | 0.05732 | -0.1221 | -8.5241
-11.5 | -0.5068 | 0.04977 | -0.1236 | -10.1828
-11 | -0.518 | 0.04346 | -0.1234 | -11.919
-10.5 | -0.5193 | 0.03824 | -0.1218 | -13.58
-10 | -0.5051 | 0.0342 | -0.1192 | -14.769
-9.5 | -0.4759 | 0.03133 | -0.1162 | -15.1899
-9 | -0.4396 | 0.02925 | -0.1131 | -15.0291
-8.5 | -0.4108 | 0.02711 | -0.1096 | -15.1531
-8 | -0.3814 | 0.02518 | -0.1062 | -15.1469
-7.5 | -0.3563 | 0.02316 | -0.1025 | -15.3843
-7 | -0.3353 | 0.02105 | -0.0985 | -15.9287
-6.5 | -0.3116 | 0.01916 | -0.0944 | -16.263
-6 | -0.2901 | 0.0173 | -0.0899 | -16.7688
-5.5 | -0.2943 | 0.0147 | -0.0823 | -20.0204
-5 | -0.3254 | 0.01235 | -0.0696 | -26.3482
-4.5 | -0.3244 | 0.01031 | -0.0605 | -31.4646
-4 | -0.2601 | 0.0104 | -0.0597 | -25.0096
-3.5 | -0.1942 | 0.0106 | -0.0593 | -18.3208
-3 | -0.1255 | 0.01122 | -0.0588 | -11.1854
-2.5 | -0.0563 | 0.01146 | -0.0592 | -4.9127
-2 | 0.0102 | 0.01144 | -0.0597 | 0.89161
-1.5 | 0.0785 | 0.01135 | -0.0605 | 6.9163
-1 | 0.1482 | 0.01142 | -0.0616 | 12.9772
-0.5 | 0.2138 | 0.01144 | -0.0622 | 18.6888
0 | 0.2814 | 0.01145 | -0.0631 | 24.5764
0.5 | 0.3507 | 0.01153 | -0.0641 | 30.4163
1 | 0.4168 | 0.0117 | -0.0647 | 35.6239
2 | 0.551 | 0.01197 | -0.0659 | 46.0317
2.5 | 0.6199 | 0.01223 | -0.0667 | 50.6868
3 | 0.6811 | 0.01252 | -0.0662 | 54.401
3.5 | 0.7507 | 0.01256 | -0.0666 | 59.7691
4 | 0.8116 | 0.01281 | -0.0655 | 63.3568
4.5 | 0.8847 | 0.01271 | -0.0659 | 69.6066
5 | 0.935 | 0.01244 | -0.0619 | 75.1608
5.5 | 0.9741 | 0.01227 | -0.0559 | 79.3888
6 | 0.9988 | 0.01253 | -0.0477 | 79.7127
6.5 | 1.012 | 0.01358 | -0.0389 | 74.5214
7 | 0.9777 | 0.01695 | -0.0263 | 57.6814
7.5 | 0.9329 | 0.02214 | -0.0157 | 42.1364
8 | 0.9014 | 0.02757 | -0.0084 | 32.695
8.5 | 0.881 | 0.03301 | -0.0031 | 26.6889
9 | 0.8752 | 0.03801 | 0.0008 | 23.0255
9.5 | 0.8874 | 0.04228 | 0.0032 | 20.9886
10 | 0.9027 | 0.04651 | 0.0054 | 19.4087
10.5 | 0.9177 | 0.05104 | 0.0072 | 17.98
11 | 0.9325 | 0.05579 | 0.0086 | 16.7145
11.5 | 0.9486 | 0.06057 | 0.0101 | 15.6612

## 33. Re 750k Mach 0.00 (1)
BIGFOIL.COM POLAR EXPORT
NACA65-319
NACA65-319 |  |  |  | Cl Max: | 1.544 | at alpha= | 14 | deg
JavaFoil+Calcfoil stall+Eppler ext transition |  |  |  | L/D Max: | 114.126 | at alpha= | 5.5 | deg
Re: | 750000 |  |  | Cd Min: | 0.0069 | at alpha= | -2.5 | deg
Mach: | 0 |  |  | Cl=0 at alpha= | -2.6694 | deg
|  |  |  | @ Cl=0.1, Cd= | 0.0072629
|  |  |  | @ Cl=0.4, Cd= | 0.0074315
|  |  |  | @ Cl=0.6, Cd= | 0.0076964
alpha (deg) | Cl | Cd | Cm | Cl/Cd
-18.5 | -1.022 | 0.15025 | -0.012 | -6.799
-18 | -1.024 | 0.14201 | -0.013 | -7.21
-17.5 | -1.023 | 0.13676 | -0.013 | -7.483
-17 | -1.021 | 0.12964 | -0.014 | -7.877
-16.5 | -1.017 | 0.12303 | -0.015 | -8.264
-16 | -1.009 | 0.11559 | -0.016 | -8.727
-15.5 | -0.999 | 0.10924 | -0.017 | -9.148
-15 | -0.986 | 0.10321 | -0.018 | -9.552
-14.5 | -0.973 | 0.09466 | -0.02 | -10.28
-14 | -0.969 | 0.08016 | -0.024 | -12.091
-13.5 | -1.062 | 0.03056 | -0.034 | -34.755
-13 | -1.039 | 0.02746 | -0.036 | -37.825
-12.5 | -1.011 | 0.02523 | -0.037 | -40.069
-12 | -0.977 | 0.0237 | -0.038 | -41.251
-11.5 | -0.941 | 0.02211 | -0.039 | -42.582
-11 | -0.902 | 0.02093 | -0.041 | -43.087
-10.5 | -0.86 | 0.01973 | -0.042 | -43.604
-10 | -0.816 | 0.01863 | -0.043 | -43.796
-9.5 | -0.77 | 0.01762 | -0.044 | -43.685
-9 | -0.721 | 0.01676 | -0.045 | -43.017
-8.5 | -0.671 | 0.01597 | -0.046 | -42
-8 | -0.619 | 0.01525 | -0.048 | -40.569
-7.5 | -0.565 | 0.0146 | -0.049 | -38.725
-7 | -0.51 | 0.01398 | -0.05 | -36.502
-6.5 | -0.454 | 0.01345 | -0.051 | -33.777
-6 | -0.397 | 0.01294 | -0.052 | -30.712
-5.5 | -0.34 | 0.01244 | -0.054 | -27.293
-5 | -0.281 | 0.01203 | -0.055 | -23.354
-4.5 | -0.225 | 0.00742 | -0.057 | -30.252
-4 | -0.164 | 0.00734 | -0.058 | -22.304
-3.5 | -0.102 | 0.00728 | -0.059 | -14.066
-3 | -0.041 | 0.00725 | -0.06 | -5.629
-2.5 | 0.021 | 0.0069 | -0.062 | 3.082
-2 | 0.084 | 0.00725 | -0.063 | 11.577
-1.5 | 0.146 | 0.0073 | -0.064 | 20.064
-1 | 0.209 | 0.00728 | -0.065 | 28.679
-0.5 | 0.271 | 0.00726 | -0.066 | 37.383
0 | 0.334 | 0.00733 | -0.067 | 45.547
0.5 | 0.397 | 0.00743 | -0.068 | 53.373
1 | 0.459 | 0.00746 | -0.069 | 61.543
1.5 | 0.521 | 0.00756 | -0.071 | 68.971
2 | 0.584 | 0.00765 | -0.072 | 76.304
2.5 | 0.646 | 0.00783 | -0.073 | 82.554
3 | 0.708 | 0.00795 | -0.074 | 89.108
3.5 | 0.767 | 0.00812 | -0.075 | 94.373
4 | 0.823 | 0.00807 | -0.075 | 101.981
4.5 | 0.88 | 0.00824 | -0.076 | 106.812
5 | 0.937 | 0.00842 | -0.077 | 111.383
5.5 | 0.993 | 0.0087 | -0.078 | 114.126
6 | 1.032 | 0.01633 | -0.078 | 63.235
6.5 | 1.085 | 0.01707 | -0.078 | 63.559
7 | 1.136 | 0.01794 | -0.079 | 63.316
7.5 | 1.185 | 0.01877 | -0.08 | 63.156
8 | 1.232 | 0.01961 | -0.081 | 62.815
8.5 | 1.276 | 0.02054 | -0.082 | 62.11
9 | 1.317 | 0.02154 | -0.082 | 61.15
9.5 | 1.355 | 0.02265 | -0.083 | 59.841
10 | 1.391 | 0.02378 | -0.084 | 58.488
10.5 | 1.423 | 0.02494 | -0.084 | 57.046
11 | 1.451 | 0.02623 | -0.085 | 55.32
11.5 | 1.476 | 0.02753 | -0.086 | 53.628
12 | 1.498 | 0.02912 | -0.086 | 51.437
12.5 | 1.515 | 0.03071 | -0.087 | 49.338
13 | 1.529 | 0.03254 | -0.087 | 46.979
13.5 | 1.538 | 0.0345 | -0.088 | 44.588
14 | 1.544 | 0.03659 | -0.088 | 42.192
14.5 | 1.541 | 0.03898 | -0.089 | 39.545
15 | 1.534 | 0.04153 | -0.089 | 36.936
15.5 | 1.52 | 0.04505 | -0.089 | 33.742
16 | 1.501 | 0.04929 | -0.089 | 30.455
16.5 | 1.466 | 0.05766 | -0.088 | 25.417
17 | 1.309 | 0.11834 | -0.066 | 11.065
17.5 | 1.27 | 0.13638 | -0.057 | 9.313
18 | 1.245 | 0.1468 | -0.053 | 8.478
18.5 | 1.224 | 0.1538 | -0.054 | 7.959
19 | 1.2 | 0.1625 | -0.053 | 7.382

## 34. Re 750k Mach 0.00 (2)
BIGFOIL.COM POLAR EXPORT
NACA65-319
NACA65-319 |  |  |  | Cl Max: | 1.2761 | at alpha= | 20 | deg
XFOIL ncrit=9 |  |  |  | L/D Max: | 106.681 | at alpha= | 6.5 | deg
Re: | 750000 |  |  | Cd Min: | 0.1758 | at alpha= | -20 | deg
Mach: | 0 |  |  | Cl=0 at alpha= | -2.1939 | deg
|  |  |  | @ Cl=0.1, Cd= | 0.00801
|  |  |  | @ Cl=0.4, Cd= | 0.0081364
|  |  |  | @ Cl=0.6, Cd= | 0.0083932
alpha (deg) | Cl | Cd | Cm | Cl/Cd
-20 | -0.3738 | 0.1758 | -0.018 | -2.1263
-19.5 | -0.3579 | 0.1717 | -0.0213 | -2.0844
-19 | -0.8602 | 0.09668 | -0.0653 | -8.8974
-18.5 | -0.9085 | 0.08189 | -0.0728 | -11.0942
-18 | -0.9334 | 0.07197 | -0.077 | -12.9693
-17.5 | -0.9497 | 0.06395 | -0.0796 | -14.8507
-17 | -0.9581 | 0.05745 | -0.0811 | -16.6771
-16.5 | -0.9601 | 0.05203 | -0.0817 | -18.4528
-16 | -0.9559 | 0.04751 | -0.0816 | -20.12
-15.5 | -0.9479 | 0.04367 | -0.0812 | -21.706
-15 | -0.935 | 0.0404 | -0.0804 | -23.1436
-14 | -0.8937 | 0.03489 | -0.0775 | -25.6148
-13.5 | -0.824 | 0.03198 | -0.0865 | -25.7661
-13 | -0.7587 | 0.02954 | -0.0936 | -25.6838
-12.5 | -0.7285 | 0.02784 | -0.0926 | -26.1674
-12 | -0.7017 | 0.02634 | -0.0908 | -26.6401
-11.5 | -0.6798 | 0.02448 | -0.0882 | -27.7696
-11 | -0.6576 | 0.02275 | -0.0858 | -28.9055
-10.5 | -0.6314 | 0.02128 | -0.0836 | -29.6711
-10 | -0.6044 | 0.01989 | -0.0814 | -30.3871
-9.5 | -0.5755 | 0.01867 | -0.0791 | -30.8249
-9 | -0.5569 | 0.01701 | -0.0755 | -32.7396
-8.5 | -0.5297 | 0.01581 | -0.0727 | -33.5041
-8 | -0.4989 | 0.01489 | -0.0701 | -33.5057
-7.5 | -0.476 | 0.01379 | -0.0659 | -34.5178
-7 | -0.4499 | 0.01315 | -0.0617 | -34.2129
-6.5 | -0.4173 | 0.01238 | -0.0586 | -33.7076
-6 | -0.3877 | 0.01119 | -0.0553 | -34.647
-5.5 | -0.3583 | 0.00963 | -0.0523 | -37.2066
-5 | -0.3232 | 0.00795 | -0.0503 | -40.6541
-4.5 | -0.2682 | 0.00771 | -0.0506 | -34.786
-4 | -0.2104 | 0.00774 | -0.0514 | -27.1835
-3.5 | -0.1524 | 0.00773 | -0.0522 | -19.7154
-3 | -0.0945 | 0.00785 | -0.0528 | -12.0382
-2.5 | -0.036 | 0.00798 | -0.0536 | -4.5113
-2 | 0.0228 | 0.008 | -0.0546 | 2.85
-1.5 | 0.0819 | 0.00801 | -0.0556 | 10.2247
-1 | 0.1407 | 0.00801 | -0.0566 | 17.5655
-0.5 | 0.1994 | 0.008 | -0.0576 | 24.925
0 | 0.2584 | 0.00802 | -0.0586 | 32.2195
0.5 | 0.3176 | 0.0081 | -0.0597 | 39.2099
1 | 0.376 | 0.00812 | -0.0607 | 46.3054
1.5 | 0.4346 | 0.00816 | -0.0616 | 53.2598
2 | 0.4935 | 0.00825 | -0.0627 | 59.8182
2.5 | 0.5522 | 0.00836 | -0.0637 | 66.0526
3 | 0.6098 | 0.0084 | -0.0644 | 72.5952
3.5 | 0.6674 | 0.00845 | -0.0652 | 78.9822
4 | 0.7235 | 0.00846 | -0.0656 | 85.5201
4.5 | 0.7789 | 0.00851 | -0.0659 | 91.5276
5 | 0.8314 | 0.00849 | -0.0655 | 97.927
5.5 | 0.8838 | 0.00856 | -0.0652 | 103.2477
6 | 0.9341 | 0.00877 | -0.0646 | 106.5108
6.5 | 0.9772 | 0.00916 | -0.0627 | 106.6812
7 | 0.9865 | 0.01061 | -0.0549 | 92.9783
7.5 | 0.9746 | 0.01249 | -0.044 | 78.0304
8 | 0.9681 | 0.01479 | -0.0355 | 65.4564
8.5 | 0.9676 | 0.01726 | -0.0289 | 56.0603
9 | 0.9703 | 0.01994 | -0.0235 | 48.661
9.5 | 0.9809 | 0.02248 | -0.0195 | 43.6343
10 | 0.9998 | 0.02469 | -0.0166 | 40.4941
10.5 | 1.0218 | 0.02678 | -0.0143 | 38.1553
11 | 1.0401 | 0.02922 | -0.0118 | 35.5955
11.5 | 1.0611 | 0.03151 | -0.0097 | 33.675
12 | 1.0808 | 0.03393 | -0.0076 | 31.8538
12.5 | 1.0884 | 0.03696 | -0.0043 | 29.4481
13 | 1.11 | 0.03968 | -0.0035 | 27.9738
13.5 | 1.1311 | 0.04277 | -0.0029 | 26.4461
14 | 1.15 | 0.04615 | -0.0024 | 24.9187
14.5 | 1.1651 | 0.04997 | -0.0019 | 23.316
15 | 1.1722 | 0.05466 | -0.0013 | 21.4453
15.5 | 1.1923 | 0.05828 | -0.0014 | 20.4581
16 | 1.2094 | 0.0623 | -0.0017 | 19.4125
16.5 | 1.2235 | 0.06676 | -0.0022 | 18.3268
17 | 1.2365 | 0.07146 | -0.0029 | 17.3034
17.5 | 1.2473 | 0.07653 | -0.0038 | 16.2982
18 | 1.2557 | 0.08166 | -0.0043 | 15.3772
18.5 | 1.2636 | 0.08762 | -0.0063 | 14.4214
19 | 1.2701 | 0.09379 | -0.0083 | 13.542
19.5 | 1.2743 | 0.10046 | -0.0109 | 12.6847
20 | 1.2761 | 0.10762 | -0.0139 | 11.8575

## 35. Re 750k Mach 0.10 (1)
BIGFOIL.COM POLAR EXPORT
NACA65-319
NACA65-319 |  |  |  | Cl Max: | 1.531 | at alpha= | 14 | deg
JavaFoil+Calcfoil stall+Eppler ext transition |  |  |  | L/D Max: | 114.194 | at alpha= | 5.5 | deg
Re: | 750000 |  |  | Cd Min: | 0.00724 | at alpha= | -2.5 | deg
Mach: | 0.1 |  |  | Cl=0 at alpha= | -2.6694 | deg
|  |  |  | @ Cl=0.1, Cd= | 0.0073124
|  |  |  | @ Cl=0.4, Cd= | 0.0074015
|  |  |  | @ Cl=0.6, Cd= | 0.0077331
alpha (deg) | Cl | Cd | Cm | Cl/Cd
-18.5 | -0.996 | 0.15025 | -0.012 | -6.628
-18 | -1.001 | 0.14282 | -0.013 | -7.011
-17.5 | -1.005 | 0.13789 | -0.014 | -7.285
-17 | -1.004 | 0.12944 | -0.014 | -7.757
-16.5 | -1.002 | 0.12384 | -0.015 | -8.091
-16 | -0.996 | 0.117 | -0.016 | -8.516
-15.5 | -0.989 | 0.11028 | -0.017 | -8.967
-15 | -0.979 | 0.10389 | -0.018 | -9.428
-14.5 | -0.964 | 0.09771 | -0.019 | -9.863
-14 | -0.961 | 0.08318 | -0.024 | -11.55
-13.5 | -1.056 | 0.03151 | -0.034 | -33.526
-13 | -1.037 | 0.02781 | -0.036 | -37.281
-12.5 | -1.009 | 0.02565 | -0.037 | -39.345
-12 | -0.977 | 0.02407 | -0.038 | -40.584
-11.5 | -0.941 | 0.02241 | -0.04 | -42.004
-11 | -0.903 | 0.02118 | -0.041 | -42.631
-10.5 | -0.862 | 0.01996 | -0.042 | -43.152
-10 | -0.818 | 0.01881 | -0.043 | -43.471
-9.5 | -0.771 | 0.01783 | -0.044 | -43.269
-9 | -0.723 | 0.01689 | -0.045 | -42.826
-8.5 | -0.673 | 0.0161 | -0.047 | -41.812
-8 | -0.621 | 0.01536 | -0.048 | -40.418
-7.5 | -0.567 | 0.0147 | -0.049 | -38.609
-7 | -0.513 | 0.01408 | -0.05 | -36.414
-6.5 | -0.456 | 0.01353 | -0.051 | -33.715
-6 | -0.399 | 0.01302 | -0.053 | -30.654
-5.5 | -0.341 | 0.01254 | -0.054 | -27.205
-5 | -0.282 | 0.01209 | -0.055 | -23.334
-4.5 | -0.226 | 0.00748 | -0.057 | -30.147
-4 | -0.164 | 0.00736 | -0.058 | -22.341
-3.5 | -0.103 | 0.0073 | -0.059 | -14.098
-3 | -0.041 | 0.00727 | -0.061 | -5.638
-2.5 | 0.021 | 0.00724 | -0.062 | 2.95
-2 | 0.084 | 0.00732 | -0.063 | 11.508
-1.5 | 0.147 | 0.00729 | -0.064 | 20.174
-1 | 0.21 | 0.00727 | -0.065 | 28.893
-0.5 | 0.273 | 0.00735 | -0.067 | 37.107
0 | 0.336 | 0.00736 | -0.068 | 45.641
0.5 | 0.399 | 0.0074 | -0.069 | 53.852
1 | 0.461 | 0.00749 | -0.07 | 61.584
1.5 | 0.524 | 0.00755 | -0.071 | 69.395
2 | 0.587 | 0.00771 | -0.072 | 76.139
2.5 | 0.649 | 0.00782 | -0.073 | 83.01
3 | 0.712 | 0.00801 | -0.074 | 88.87
3.5 | 0.768 | 0.00735 | -0.075 | 104.386
4 | 0.826 | 0.00811 | -0.076 | 101.905
4.5 | 0.884 | 0.00828 | -0.077 | 106.843
5 | 0.942 | 0.0085 | -0.078 | 110.75
5.5 | 0.997 | 0.00874 | -0.078 | 114.194
6 | 1.037 | 0.01648 | -0.078 | 62.912
6.5 | 1.089 | 0.01724 | -0.079 | 63.198
7 | 1.14 | 0.0181 | -0.08 | 62.992
7.5 | 1.19 | 0.01894 | -0.08 | 62.81
8 | 1.236 | 0.01978 | -0.081 | 62.493
8.5 | 1.28 | 0.02075 | -0.082 | 61.653
9 | 1.32 | 0.02176 | -0.083 | 60.679
9.5 | 1.358 | 0.02289 | -0.083 | 59.322
10 | 1.393 | 0.02405 | -0.084 | 57.895
10.5 | 1.424 | 0.02528 | -0.085 | 56.327
11 | 1.451 | 0.02661 | -0.085 | 54.547
11.5 | 1.475 | 0.02795 | -0.086 | 52.782
12 | 1.495 | 0.02956 | -0.087 | 50.562
12.5 | 1.51 | 0.03125 | -0.087 | 48.328
13 | 1.522 | 0.03311 | -0.088 | 45.957
13.5 | 1.528 | 0.03517 | -0.088 | 43.455
14 | 1.531 | 0.03736 | -0.089 | 40.977
14.5 | 1.525 | 0.03992 | -0.089 | 38.199
15 | 1.512 | 0.04317 | -0.089 | 35.026
15.5 | 1.494 | 0.04704 | -0.089 | 31.754
16 | 1.461 | 0.05379 | -0.088 | 27.167
16.5 | 1.391 | 0.07418 | -0.083 | 18.758
17 | 1.256 | 0.13163 | -0.056 | 9.539
17.5 | 1.228 | 0.14165 | -0.052 | 8.672
18 | 1.206 | 0.14972 | -0.053 | 8.054
18.5 | 1.178 | 0.15802 | -0.051 | 7.452
19 | 1.15 | 0.16626 | -0.05 | 6.918

## 36. Re 750k Mach 0.10 (2)
BIGFOIL.COM POLAR EXPORT
NACA65-319
NACA65-319 |  |  |  | Cl Max: | 1.2622 | at alpha= | 19.5 | deg
XFOIL ncrit=9 |  |  |  | L/D Max: | 106.572 | at alpha= | 6 | deg
Re: | 750000 |  |  | Cd Min: | 0.112 | at alpha= | 20 | deg
Mach: | 0.1 |  |  | Cl=0 at alpha= | -2.1909 | deg
|  |  |  | @ Cl=0.1, Cd= | 0.00804
|  |  |  | @ Cl=0.4, Cd= | 0.0081588
|  |  |  | @ Cl=0.6, Cd= | 0.008421
alpha (deg) | Cl | Cd | Cm | Cl/Cd
-18.5 | -0.8397 | 0.09411 | -0.0676 | -8.9225
-18 | -0.8842 | 0.08002 | -0.0748 | -11.0497
-17.5 | -0.9125 | 0.06974 | -0.079 | -13.0843
-17 | -0.9298 | 0.06173 | -0.0815 | -15.0624
-16.5 | -0.9386 | 0.05527 | -0.0827 | -16.9821
-16 | -0.9402 | 0.04996 | -0.0829 | -18.8191
-15.5 | -0.9362 | 0.04557 | -0.0827 | -20.5442
-15 | -0.9265 | 0.04189 | -0.082 | -22.1175
-14 | -0.889 | 0.03579 | -0.0794 | -24.8393
-13.5 | -0.8196 | 0.03271 | -0.0884 | -25.0566
-12.5 | -0.7262 | 0.02841 | -0.094 | -25.5614
-12 | -0.6995 | 0.02684 | -0.0921 | -26.0618
-11.5 | -0.6755 | 0.02508 | -0.0898 | -26.9338
-11 | -0.6543 | 0.02322 | -0.0872 | -28.1783
-10.5 | -0.6282 | 0.0217 | -0.085 | -28.9493
-10 | -0.6014 | 0.02027 | -0.0827 | -29.6695
-9.5 | -0.5728 | 0.01898 | -0.0804 | -30.1791
-9 | -0.5534 | 0.01733 | -0.0769 | -31.9331
-8.5 | -0.5268 | 0.01606 | -0.074 | -32.802
-8 | -0.4962 | 0.01509 | -0.0714 | -32.8827
-7.5 | -0.4724 | 0.01396 | -0.0674 | -33.8395
-7 | -0.447 | 0.01324 | -0.0631 | -33.7613
-6.5 | -0.4162 | 0.01251 | -0.0596 | -33.2694
-6 | -0.3869 | 0.01134 | -0.0562 | -34.1182
-5.5 | -0.3584 | 0.0098 | -0.0529 | -36.5714
-5 | -0.325 | 0.00801 | -0.0506 | -40.5743
-4.5 | -0.2702 | 0.00774 | -0.0509 | -34.9096
-4 | -0.2121 | 0.00775 | -0.0516 | -27.3677
-3.5 | -0.1536 | 0.00776 | -0.0524 | -19.7938
-3 | -0.0954 | 0.00788 | -0.053 | -12.1066
-2.5 | -0.0366 | 0.00801 | -0.0539 | -4.5693
-2 | 0.0226 | 0.00802 | -0.0548 | 2.818
-1.5 | 0.082 | 0.00804 | -0.0558 | 10.199
-1 | 0.1412 | 0.00804 | -0.0569 | 17.5622
-0.5 | 0.2003 | 0.00802 | -0.0578 | 24.9751
0 | 0.2596 | 0.00805 | -0.0589 | 32.2484
0.5 | 0.3193 | 0.00817 | -0.06 | 39.082
1 | 0.3779 | 0.00814 | -0.0609 | 46.4251
1.5 | 0.4368 | 0.00819 | -0.0619 | 53.3333
2 | 0.4961 | 0.00828 | -0.0629 | 59.9155
2.5 | 0.5551 | 0.00839 | -0.0639 | 66.1621
3 | 0.6131 | 0.00843 | -0.0647 | 72.7284
3.5 | 0.6711 | 0.00849 | -0.0654 | 79.0459
4 | 0.7275 | 0.0085 | -0.0658 | 85.5882
4.5 | 0.7831 | 0.00854 | -0.066 | 91.6979
5 | 0.8359 | 0.00853 | -0.0656 | 97.9953
5.5 | 0.8883 | 0.0086 | -0.0652 | 103.2907
6 | 0.9389 | 0.00881 | -0.0645 | 106.5721
6.5 | 0.9809 | 0.00924 | -0.0623 | 106.158
7 | 0.9846 | 0.01074 | -0.0535 | 91.676
7.5 | 0.9719 | 0.01274 | -0.0426 | 76.2873
8 | 0.9648 | 0.01515 | -0.0341 | 63.6832
8.5 | 0.9644 | 0.01769 | -0.0277 | 54.5167
9 | 0.9668 | 0.02047 | -0.0224 | 47.2301
9.5 | 0.978 | 0.02304 | -0.0185 | 42.4479
10.5 | 1.0195 | 0.02742 | -0.0133 | 37.1809
11 | 1.0359 | 0.03006 | -0.0107 | 34.4611
11.5 | 1.0586 | 0.03232 | -0.0088 | 32.7537
12 | 1.0778 | 0.03485 | -0.0067 | 30.9268
12.5 | 1.084 | 0.03815 | -0.0035 | 28.4142
13 | 1.1066 | 0.04075 | -0.0025 | 27.1558
13.5 | 1.1274 | 0.04396 | -0.002 | 25.646
14 | 1.1459 | 0.04747 | -0.0015 | 24.1395
14.5 | 1.1593 | 0.05153 | -0.001 | 22.4976
15 | 1.1688 | 0.0561 | -0.0005 | 20.8342
15.5 | 1.1877 | 0.05994 | -0.0007 | 19.8148
16 | 1.2041 | 0.06416 | -0.001 | 18.7671
16.5 | 1.2181 | 0.06874 | -0.0015 | 17.7204
17 | 1.2308 | 0.07358 | -0.0023 | 16.7274
17.5 | 1.2407 | 0.07883 | -0.0033 | 15.7389
18 | 1.2484 | 0.08431 | -0.0041 | 14.8073
18.5 | 1.2553 | 0.09055 | -0.0062 | 13.8631
19 | 1.2602 | 0.0971 | -0.0085 | 12.9784
19.5 | 1.2622 | 0.10425 | -0.0113 | 12.1074
20 | 1.2615 | 0.112 | -0.0148 | 11.2634

## 37. Re 750k Mach 0.25 (1)
BIGFOIL.COM POLAR EXPORT
NACA65-319
NACA65-319 |  |  |  | Cl Max: | 1.462 | at alpha= | 12 | deg
JavaFoil+Calcfoil stall+Eppler ext transition |  |  |  | L/D Max: | 112.845 | at alpha= | 5.5 | deg
Re: | 750000 |  |  | Cd Min: | 0.00708 | at alpha= | -1.5 | deg
Mach: | 0.25 |  |  | Cl=0 at alpha= | -2.6719 | deg
|  |  |  | @ Cl=0.1, Cd= | 0.0072997
|  |  |  | @ Cl=0.4, Cd= | 0.0075338
|  |  |  | @ Cl=0.6, Cd= | 0.0078549
alpha (deg) | Cl | Cd | Cm | Cl/Cd
-17 | -0.86 | 0.14406 | -0.014 | -5.973
-16.5 | -0.88 | 0.13461 | -0.014 | -6.54
-16 | -0.896 | 0.12455 | -0.015 | -7.193
-15.5 | -0.906 | 0.11822 | -0.015 | -7.664
-15 | -0.911 | 0.11177 | -0.016 | -8.155
-14.5 | -0.909 | 0.10547 | -0.017 | -8.618
-14 | -0.902 | 0.09788 | -0.018 | -9.212
-13.5 | -0.89 | 0.09215 | -0.019 | -9.653
-13 | -0.879 | 0.08411 | -0.022 | -10.449
-12.5 | -0.865 | 0.07572 | -0.025 | -11.43
-12 | -0.963 | 0.0267 | -0.039 | -36.079
-11.5 | -0.937 | 0.0242 | -0.04 | -38.738
-11 | -0.904 | 0.0227 | -0.042 | -39.82
-10.5 | -0.867 | 0.02127 | -0.043 | -40.756
-10 | -0.826 | 0.02005 | -0.044 | -41.178
-9.5 | -0.782 | 0.01887 | -0.045 | -41.405
-9 | -0.734 | 0.01782 | -0.047 | -41.223
-8.5 | -0.685 | 0.01687 | -0.048 | -40.598
-8 | -0.633 | 0.01606 | -0.049 | -39.421
-7.5 | -0.579 | 0.01532 | -0.05 | -37.81
-7 | -0.524 | 0.01464 | -0.051 | -35.785
-6.5 | -0.467 | 0.01403 | -0.053 | -33.278
-6 | -0.409 | 0.01346 | -0.054 | -30.363
-5.5 | -0.349 | 0.01293 | -0.055 | -27.002
-5 | -0.289 | 0.01245 | -0.056 | -23.209
-4.5 | -0.231 | 0.00764 | -0.058 | -30.252
-4 | -0.168 | 0.00753 | -0.06 | -22.372
-3.5 | -0.105 | 0.00745 | -0.061 | -14.146
-3 | -0.042 | 0.00739 | -0.062 | -5.68
-2.5 | 0.022 | 0.00737 | -0.063 | 2.968
-2 | 0.086 | 0.00736 | -0.065 | 11.697
-1.5 | 0.151 | 0.00708 | -0.066 | 21.284
-1 | 0.216 | 0.00747 | -0.067 | 28.872
-0.5 | 0.28 | 0.00745 | -0.068 | 37.633
0 | 0.345 | 0.0075 | -0.07 | 46.01
0.5 | 0.41 | 0.00754 | -0.071 | 54.324
1 | 0.474 | 0.00767 | -0.072 | 61.812
1.5 | 0.538 | 0.00775 | -0.073 | 69.448
2 | 0.603 | 0.00786 | -0.074 | 76.672
2.5 | 0.667 | 0.00807 | -0.075 | 82.66
3 | 0.728 | 0.00742 | -0.076 | 98.099
3.5 | 0.786 | 0.00813 | -0.077 | 96.682
4 | 0.847 | 0.00829 | -0.078 | 102.114
4.5 | 0.906 | 0.00852 | -0.079 | 106.334
5 | 0.964 | 0.00873 | -0.079 | 110.362
5.5 | 1.021 | 0.00905 | -0.08 | 112.845
6 | 1.06 | 0.01724 | -0.08 | 61.519
6.5 | 1.113 | 0.0181 | -0.081 | 61.499
7 | 1.164 | 0.01903 | -0.082 | 61.166
7.5 | 1.213 | 0.01998 | -0.082 | 60.684
8 | 1.258 | 0.021 | -0.083 | 59.903
8.5 | 1.299 | 0.02207 | -0.084 | 58.873
9 | 1.337 | 0.02326 | -0.085 | 57.476
9.5 | 1.371 | 0.02447 | -0.085 | 56.006
10 | 1.399 | 0.02581 | -0.086 | 54.231
10.5 | 1.423 | 0.02734 | -0.087 | 52.057
11 | 1.442 | 0.02884 | -0.087 | 50.014
11.5 | 1.455 | 0.03051 | -0.088 | 47.684
12 | 1.462 | 0.03237 | -0.089 | 45.151
12.5 | 1.461 | 0.03462 | -0.089 | 42.202
13 | 1.453 | 0.03747 | -0.09 | 38.79
13.5 | 1.437 | 0.04071 | -0.09 | 35.29
14 | 1.24 | 0.09631 | -0.06 | 12.872
14.5 | 1.199 | 0.10971 | -0.05 | 10.924
15 | 1.166 | 0.11695 | -0.049 | 9.97
15.5 | 1.126 | 0.12557 | -0.047 | 8.971
16 | 1.083 | 0.13417 | -0.046 | 8.07
16.5 | 1.034 | 0.14316 | -0.046 | 7.223
17 | 0.98 | 0.15314 | -0.046 | 6.398

## 38. Re 750k Mach 0.25 (2)
BIGFOIL.COM POLAR EXPORT
NACA65-319
NACA65-319 |  |  |  | Cl Max: | 1.1942 | at alpha= | 17.5 | deg
XFOIL ncrit=9 |  |  |  | L/D Max: | 105.703 | at alpha= | 6 | deg
Re: | 750000 |  |  | Cd Min: | 0.19294 | at alpha= | -19 | deg
Mach: | 0.25 |  |  | Cl=0 at alpha= | -2.1741 | deg
|  |  |  | @ Cl=0.1, Cd= | 0.00823
|  |  |  | @ Cl=0.4, Cd= | 0.0083297
|  |  |  | @ Cl=0.6, Cd= | 0.0086144
alpha (deg) | Cl | Cd | Cm | Cl/Cd
-19 | -0.4932 | 0.19294 | -0.0234 | -2.5562
-18.5 | -0.4799 | 0.18591 | -0.0274 | -2.5814
-18 | -0.4888 | 0.17129 | -0.0349 | -2.8536
-17 | -0.7122 | 0.09895 | -0.0688 | -7.1976
-16.5 | -0.7624 | 0.08298 | -0.0778 | -9.1878
-16 | -0.799 | 0.07096 | -0.0835 | -11.2599
-15.5 | -0.8263 | 0.0614 | -0.0868 | -13.4577
-14 | -0.8452 | 0.04222 | -0.0898 | -20.0189
-13.5 | -0.7873 | 0.03735 | -0.0988 | -21.079
-13 | -0.7394 | 0.03395 | -0.1034 | -21.7791
-12.5 | -0.7137 | 0.0317 | -0.1016 | -22.5142
-12 | -0.6882 | 0.02971 | -0.0994 | -23.1639
-11.5 | -0.66 | 0.02792 | -0.0974 | -23.639
-11 | -0.6368 | 0.02586 | -0.0946 | -24.6249
-10 | -0.5846 | 0.02243 | -0.0898 | -26.0633
-9.5 | -0.557 | 0.02087 | -0.0873 | -26.689
-9 | -0.5317 | 0.01927 | -0.0844 | -27.5921
-8.5 | -0.5112 | 0.01756 | -0.0809 | -29.1116
-8 | -0.4815 | 0.01631 | -0.0781 | -29.5218
-7.5 | -0.4546 | 0.01507 | -0.0747 | -30.1659
-7 | -0.4272 | 0.01396 | -0.071 | -30.6017
-6.5 | -0.4045 | 0.01305 | -0.0661 | -30.9962
-6 | -0.3796 | 0.01213 | -0.0613 | -31.2943
-5.5 | -0.3568 | 0.01064 | -0.0567 | -33.5338
-5 | -0.3306 | 0.00864 | -0.0531 | -38.2639
-4 | -0.2214 | 0.00787 | -0.0529 | -28.1321
-3.5 | -0.1609 | 0.00789 | -0.0536 | -20.3929
-3 | -0.1005 | 0.00806 | -0.0543 | -12.469
-2.5 | -0.0397 | 0.00819 | -0.0551 | -4.8474
-2 | 0.0212 | 0.00818 | -0.0559 | 2.5917
-1.5 | 0.0826 | 0.00823 | -0.057 | 10.0365
-1 | 0.1439 | 0.00823 | -0.0581 | 17.4848
-0.5 | 0.2048 | 0.00817 | -0.0591 | 25.0673
0 | 0.2661 | 0.00825 | -0.0601 | 32.2545
0.5 | 0.3273 | 0.00831 | -0.0612 | 39.3863
1 | 0.3882 | 0.00832 | -0.0622 | 46.6587
1.5 | 0.449 | 0.00837 | -0.0631 | 53.644
2 | 0.5106 | 0.00854 | -0.0642 | 59.7892
2.5 | 0.571 | 0.0086 | -0.0651 | 66.3953
3 | 0.6312 | 0.00863 | -0.0659 | 73.1402
3.5 | 0.6913 | 0.00875 | -0.0666 | 79.0057
4 | 0.7496 | 0.00875 | -0.0668 | 85.6686
4.5 | 0.8062 | 0.00874 | -0.0667 | 92.2426
5 | 0.8596 | 0.00875 | -0.0659 | 98.24
5.5 | 0.9126 | 0.00887 | -0.0651 | 102.8861
6 | 0.9619 | 0.0091 | -0.0636 | 105.7033
6.5 | 0.9931 | 0.00981 | -0.0589 | 101.2334
7 | 0.975 | 0.01166 | -0.0461 | 83.6192
7.5 | 0.9593 | 0.01422 | -0.0358 | 67.4613
8 | 0.9489 | 0.01721 | -0.0277 | 55.1365
8.5 | 0.9453 | 0.02036 | -0.0216 | 46.4293
9 | 0.9475 | 0.02356 | -0.0167 | 40.2165
9.5 | 0.9635 | 0.02617 | -0.0135 | 36.817
10 | 0.9828 | 0.0287 | -0.0108 | 34.2439
10.5 | 1.0056 | 0.03116 | -0.0086 | 32.2721
11 | 1.0231 | 0.03412 | -0.0063 | 29.9853
11.5 | 1.044 | 0.03693 | -0.0043 | 28.2697
12 | 1.0603 | 0.0402 | -0.0024 | 26.3756
12.5 | 1.0717 | 0.04375 | -0.0001 | 24.496
13 | 1.0866 | 0.04687 | 0.002 | 23.1833
13.5 | 1.1054 | 0.05075 | 0.0024 | 21.7813
14 | 1.121 | 0.055 | 0.0028 | 20.3818
14.5 | 1.1296 | 0.05995 | 0.0033 | 18.8424
15 | 1.148 | 0.06429 | 0.0031 | 17.8566
15.5 | 1.1637 | 0.06903 | 0.0028 | 16.8579
16 | 1.1765 | 0.07425 | 0.0021 | 15.8451
16.5 | 1.1867 | 0.07994 | 0.001 | 14.8449
17 | 1.194 | 0.08611 | -0.0004 | 13.866
17.5 | 1.1942 | 0.09339 | -0.0023 | 12.7872
18 | 1.1915 | 0.10166 | -0.0054 | 11.7204
18.5 | 1.1835 | 0.11102 | -0.0095 | 10.6602
19 | 1.1705 | 0.12151 | -0.0148 | 9.633
19.5 | 1.1543 | 0.13294 | -0.0213 | 8.6829
20 | 1.1357 | 0.14524 | -0.029 | 7.8195

## 39. Re 750k Mach 0.50 (1)
BIGFOIL.COM POLAR EXPORT
NACA65-319
NACA65-319 |  |  |  | Cl Max: | 1.299 | at alpha= | 8 | deg
JavaFoil+Calcfoil stall+Eppler ext transition |  |  |  | L/D Max: | 104.017 | at alpha= | 5 | deg
Re: | 750000 |  |  | Cd Min: | 0.00747 | at alpha= | 0 | deg
Mach: | 0.5 |  |  | Cl=0 at alpha= | -2.6714 | deg
|  |  |  | @ Cl=0.1, Cd= | 0.0080293
|  |  |  | @ Cl=0.4, Cd= | 0.0076142
|  |  |  | @ Cl=0.6, Cd= | 0.0081642
alpha (deg) | Cl | Cd | Cm | Cl/Cd
-20 | -0.979 | 0.21415 | -0.015 | -4.57
-19.5 | -0.95 | 0.20523 | -0.016 | -4.63
-19 | -0.923 | 0.19935 | -0.016 | -4.629
-18.5 | -0.895 | 0.19674 | -0.017 | -4.55
-18 | -0.868 | 0.1928 | -0.018 | -4.504
-17.5 | -0.838 | 0.18069 | -0.017 | -4.639
-17 | -0.81 | 0.17598 | -0.018 | -4.605
-16.5 | -0.783 | 0.1691 | -0.018 | -4.628
-16 | -0.755 | 0.16011 | -0.019 | -4.715
-15.5 | -0.725 | 0.15825 | -0.019 | -4.584
-15 | -0.697 | 0.1552 | -0.019 | -4.494
-14.5 | -0.67 | 0.15095 | -0.02 | -4.436
-14 | -0.642 | 0.13895 | -0.02 | -4.619
-13.5 | -0.613 | 0.13289 | -0.02 | -4.616
-13 | -0.585 | 0.12718 | -0.02 | -4.597
-12.5 | -0.557 | 0.12076 | -0.02 | -4.61
-12 | -0.529 | 0.11751 | -0.021 | -4.499
-11.5 | -0.501 | 0.11243 | -0.021 | -4.453
-11 | -0.472 | 0.10515 | -0.021 | -4.489
-10.5 | -0.444 | 0.09354 | -0.021 | -4.745
-10 | -0.416 | 0.07114 | -0.022 | -5.847
-9.5 | -0.615 | 0.06485 | -0.025 | -9.479
-9 | -0.622 | 0.05841 | -0.028 | -10.648
-8.5 | -0.705 | 0.02133 | -0.053 | -33.046
-8 | -0.668 | 0.01982 | -0.054 | -33.675
-7.5 | -0.621 | 0.01849 | -0.055 | -33.556
-7 | -0.567 | 0.01746 | -0.057 | -32.486
-6.5 | -0.509 | 0.01654 | -0.058 | -30.783
-6 | -0.448 | 0.01565 | -0.06 | -28.61
-5.5 | -0.384 | 0.01491 | -0.061 | -25.761
-5 | -0.319 | 0.01423 | -0.062 | -22.396
-4.5 | -0.252 | 0.01365 | -0.064 | -18.437
-4 | -0.186 | 0.00836 | -0.066 | -22.249
-3.5 | -0.116 | 0.00824 | -0.067 | -14.135
-3 | -0.046 | 0.00811 | -0.069 | -5.718
-2.5 | 0.024 | 0.00808 | -0.07 | 2.998
-2 | 0.095 | 0.00803 | -0.071 | 11.871
-1.5 | 0.167 | 0.00802 | -0.073 | 20.767
-1 | 0.238 | 0.00807 | -0.074 | 29.521
-0.5 | 0.31 | 0.00816 | -0.076 | 37.993
0 | 0.384 | 0.00747 | -0.077 | 51.435
0.5 | 0.455 | 0.00811 | -0.078 | 56.137
1 | 0.526 | 0.00823 | -0.079 | 63.913
1.5 | 0.596 | 0.00814 | -0.08 | 73.306
2 | 0.667 | 0.00857 | -0.082 | 77.758
2.5 | 0.737 | 0.00876 | -0.083 | 84.078
3 | 0.806 | 0.00892 | -0.084 | 90.362
3.5 | 0.869 | 0.00918 | -0.085 | 94.598
4 | 0.934 | 0.00944 | -0.086 | 98.921
4.5 | 0.997 | 0.0098 | -0.087 | 101.718
5 | 1.058 | 0.01018 | -0.088 | 104.017
5.5 | 1.101 | 0.02006 | -0.087 | 54.897
6 | 1.155 | 0.02147 | -0.088 | 53.793
6.5 | 1.204 | 0.02276 | -0.089 | 52.908
7 | 1.247 | 0.02425 | -0.09 | 51.437
7.5 | 1.282 | 0.02587 | -0.091 | 49.548
8 | 1.299 | 0.02766 | -0.092 | 46.962
8.5 | 1.288 | 0.02972 | -0.092 | 43.33
9 | 1.032 | 0.06269 | -0.041 | 16.465
9.5 | 0.685 | 0.0804 | -0.038 | 8.522
10 | 0.713 | 0.10041 | -0.04 | 7.103
10.5 | 0.741 | 0.10217 | -0.041 | 7.249
11 | 0.768 | 0.10719 | -0.041 | 7.167
11.5 | 0.797 | 0.11738 | -0.046 | 6.788
12 | 0.824 | 0.12372 | -0.046 | 6.661
12.5 | 0.851 | 0.12079 | -0.047 | 7.049
13 | 0.881 | 0.13826 | -0.052 | 6.37

## 40. Re 750k Mach 0.50 (2)
BIGFOIL.COM POLAR EXPORT
NACA65-319
NACA65-319 |  |  |  | Cl Max: | 1.0261 | at alpha= | 13.5 | deg
XFOIL ncrit=9 |  |  |  | L/D Max: | 97.5889 | at alpha= | 5.5 | deg
Re: | 750000 |  |  | Cd Min: | 0.21914 | at alpha= | 18.5 | deg
Mach: | 0.5 |  |  | Cl=0 at alpha= | -2.0968 | deg
|  |  |  | @ Cl=0.1, Cd= | 0.00903
|  |  |  | @ Cl=0.4, Cd= | 0.0092244
|  |  |  | @ Cl=0.6, Cd= | 0.0095647
alpha (deg) | Cl | Cd | Cm | Cl/Cd
-16 | -0.4065 | 0.16002 | -0.0537 | -2.5403
-15.5 | -0.3699 | 0.14851 | -0.0645 | -2.4907
-15 | -0.3399 | 0.13561 | -0.0779 | -2.5065
-14.5 | -0.3419 | 0.12337 | -0.0849 | -2.7713
-14 | -0.365 | 0.10882 | -0.092 | -3.3542
-13.5 | -0.4278 | 0.08769 | -0.1041 | -4.8785
-13 | -0.4675 | 0.07343 | -0.1129 | -6.3666
-12.5 | -0.4993 | 0.06221 | -0.1187 | -8.026
-12 | -0.528 | 0.05269 | -0.1221 | -10.0209
-11.5 | -0.5458 | 0.04536 | -0.1229 | -12.0326
-11 | -0.5504 | 0.03969 | -0.122 | -13.8675
-10.5 | -0.541 | 0.03537 | -0.1201 | -15.2954
-10 | -0.5204 | 0.03202 | -0.1173 | -16.2523
-9.5 | -0.492 | 0.02949 | -0.1141 | -16.6836
-9 | -0.4609 | 0.0273 | -0.1109 | -16.8828
-8.5 | -0.4381 | 0.02499 | -0.1072 | -17.531
-8 | -0.412 | 0.02293 | -0.1037 | -17.9677
-7.5 | -0.3849 | 0.02099 | -0.1001 | -18.3373
-7 | -0.3625 | 0.01897 | -0.0959 | -19.1091
-6.5 | -0.3327 | 0.01735 | -0.0922 | -19.1758
-6 | -0.3052 | 0.01575 | -0.088 | -19.3778
-5.5 | -0.2874 | 0.01397 | -0.0825 | -20.5727
-5 | -0.3004 | 0.01196 | -0.072 | -25.1171
-4.5 | -0.3051 | 0.00974 | -0.0624 | -31.3244
-4 | -0.2628 | 0.00858 | -0.0592 | -30.6294
-3.5 | -0.1945 | 0.00856 | -0.0593 | -22.722
-2.5 | -0.0562 | 0.00899 | -0.06 | -6.2514
-2 | 0.0135 | 0.00903 | -0.0608 | 1.495
-1.5 | 0.0834 | 0.00903 | -0.0619 | 9.2359
-1 | 0.1525 | 0.00903 | -0.0628 | 16.8882
-0.5 | 0.2216 | 0.00904 | -0.0638 | 24.5133
0 | 0.2914 | 0.0091 | -0.0649 | 32.022
0.5 | 0.3611 | 0.00919 | -0.0661 | 39.2927
1 | 0.429 | 0.00925 | -0.0668 | 46.3784
1.5 | 0.4981 | 0.00936 | -0.0677 | 53.2158
2 | 0.5683 | 0.00949 | -0.0687 | 59.8841
2.5 | 0.6362 | 0.00965 | -0.0692 | 65.9275
3 | 0.7036 | 0.0098 | -0.0695 | 71.7959
3.5 | 0.7736 | 0.00993 | -0.0699 | 77.9053
4 | 0.8363 | 0.00997 | -0.0689 | 83.8816
4.5 | 0.8972 | 0.00997 | -0.0672 | 89.99
5 | 0.9479 | 0.00995 | -0.0634 | 95.2663
5.5 | 0.9876 | 0.01012 | -0.0577 | 97.5889
6 | 1.007 | 0.01091 | -0.0491 | 92.3006
6.5 | 0.9789 | 0.01367 | -0.0357 | 71.6094
7 | 0.939 | 0.01818 | -0.0241 | 51.6502
7.5 | 0.9101 | 0.02307 | -0.0157 | 39.4495
8 | 0.8929 | 0.02788 | -0.0095 | 32.0265
8.5 | 0.8858 | 0.03257 | -0.0049 | 27.1968
9 | 0.8993 | 0.03641 | -0.0018 | 24.6993
9.5 | 0.92 | 0.04003 | 0.0006 | 22.9828
10.5 | 0.9559 | 0.04838 | 0.0045 | 19.7582
11 | 0.9703 | 0.05318 | 0.0061 | 18.2456
11.5 | 0.9868 | 0.05807 | 0.0073 | 16.9933
12 | 1.0021 | 0.06323 | 0.0083 | 15.8485
12.5 | 1.013 | 0.06905 | 0.0089 | 14.6705
13 | 1.025 | 0.07512 | 0.0092 | 13.6448
13.5 | 1.0261 | 0.08281 | 0.0083 | 12.391
14 | 1.016 | 0.09226 | 0.0057 | 11.0124
14.5 | 0.9973 | 0.10325 | 0.0014 | 9.6591
15 | 0.9684 | 0.11382 | -0.0016 | 8.5082
15.5 | 0.947 | 0.12747 | -0.0103 | 7.4292
16 | 0.9277 | 0.14138 | -0.0197 | 6.5617
16.5 | 0.8964 | 0.15861 | -0.0316 | 5.6516
17 | 0.8507 | 0.1813 | -0.0462 | 4.6922
17.5 | 0.8402 | 0.19786 | -0.0562 | 4.2464
18 | 0.8465 | 0.21038 | -0.0638 | 4.0237
18.5 | 0.8636 | 0.21914 | -0.0697 | 3.9409

## 41. Re 1M Mach 0.00 (1)
BIGFOIL.COM POLAR EXPORT
NACA65-319
NACA65-319 |  |  |  | Cl Max: | 1.548 | at alpha= | 14 | deg
JavaFoil+Calcfoil stall+Eppler ext transition |  |  |  | L/D Max: | 124.013 | at alpha= | 5.5 | deg
Re: | 1000000 |  |  | Cd Min: | 0.00643 | at alpha= | -3.5 | deg
Mach: | 0 |  |  | Cl=0 at alpha= | -2.6694 | deg
|  |  |  | @ Cl=0.1, Cd= | 0.0067277
|  |  |  | @ Cl=0.4, Cd= | 0.0068519
|  |  |  | @ Cl=0.6, Cd= | 0.0071106
alpha (deg) | Cl | Cd | Cm | Cl/Cd
-19.5 | -1.004 | 0.15976 | -0.012 | -6.282
-19 | -1.017 | 0.15131 | -0.013 | -6.721
-18.5 | -1.024 | 0.14468 | -0.013 | -7.076
-18 | -1.027 | 0.13724 | -0.014 | -7.48
-17.5 | -1.026 | 0.13215 | -0.014 | -7.762
-17 | -1.024 | 0.12544 | -0.015 | -8.165
-16.5 | -1.021 | 0.11763 | -0.017 | -8.683
-16 | -1.017 | 0.10926 | -0.018 | -9.305
-15.5 | -1.019 | 0.09581 | -0.021 | -10.633
-15 | -1.106 | 0.04376 | -0.03 | -25.264
-14.5 | -1.114 | 0.03244 | -0.032 | -34.335
-14 | -1.095 | 0.02944 | -0.034 | -37.204
-13.5 | -1.071 | 0.02734 | -0.035 | -39.191
-13 | -1.045 | 0.02522 | -0.036 | -41.429
-12.5 | -1.014 | 0.0236 | -0.037 | -42.965
-12 | -0.98 | 0.02225 | -0.038 | -44.046
-11.5 | -0.944 | 0.02078 | -0.039 | -45.419
-11 | -0.904 | 0.01968 | -0.041 | -45.938
-10.5 | -0.862 | 0.01855 | -0.042 | -46.452
-10 | -0.818 | 0.01752 | -0.043 | -46.655
-9.5 | -0.771 | 0.01658 | -0.044 | -46.496
-9 | -0.723 | 0.01577 | -0.045 | -45.804
-8.5 | -0.672 | 0.01501 | -0.047 | -44.769
-8 | -0.62 | 0.01437 | -0.048 | -43.154
-7.5 | -0.566 | 0.01375 | -0.049 | -41.19
-7 | -0.511 | 0.01317 | -0.05 | -38.823
-6.5 | -0.455 | 0.01268 | -0.051 | -35.916
-6 | -0.398 | 0.0122 | -0.052 | -32.628
-5.5 | -0.34 | 0.01173 | -0.054 | -28.988
-5 | -0.281 | 0.01134 | -0.055 | -24.805
-4.5 | -0.225 | 0.00684 | -0.057 | -32.983
-4 | -0.164 | 0.00678 | -0.058 | -24.266
-3.5 | -0.103 | 0.00643 | -0.059 | -16.015
-3 | -0.041 | 0.00672 | -0.061 | -6.111
-2.5 | 0.021 | 0.00675 | -0.062 | 3.166
-2 | 0.084 | 0.00672 | -0.063 | 12.489
-1.5 | 0.146 | 0.00675 | -0.064 | 21.694
-1 | 0.209 | 0.00671 | -0.065 | 31.143
-0.5 | 0.271 | 0.00679 | -0.066 | 39.992
0 | 0.334 | 0.00677 | -0.067 | 49.351
0.5 | 0.397 | 0.00685 | -0.068 | 57.852
1 | 0.459 | 0.00689 | -0.069 | 66.628
1.5 | 0.521 | 0.00701 | -0.071 | 74.366
2 | 0.584 | 0.00709 | -0.072 | 82.333
2.5 | 0.646 | 0.00717 | -0.073 | 90.065
3 | 0.708 | 0.00729 | -0.074 | 97.196
3.5 | 0.767 | 0.00744 | -0.075 | 103
4 | 0.827 | 0.00758 | -0.076 | 109.05
4.5 | 0.886 | 0.00781 | -0.077 | 113.572
5 | 0.941 | 0.0078 | -0.077 | 120.624
5.5 | 0.997 | 0.00804 | -0.078 | 124.013
6 | 1.034 | 0.01546 | -0.078 | 66.908
6.5 | 1.087 | 0.01615 | -0.079 | 67.29
7 | 1.138 | 0.01695 | -0.079 | 67.124
7.5 | 1.187 | 0.01773 | -0.08 | 66.976
8 | 1.234 | 0.01852 | -0.081 | 66.651
8.5 | 1.278 | 0.01941 | -0.082 | 65.872
9 | 1.32 | 0.02035 | -0.082 | 64.841
9.5 | 1.358 | 0.02136 | -0.083 | 63.564
10 | 1.393 | 0.02241 | -0.084 | 62.161
10.5 | 1.425 | 0.02354 | -0.085 | 60.556
11 | 1.454 | 0.02476 | -0.085 | 58.734
11.5 | 1.48 | 0.02598 | -0.086 | 56.943
12 | 1.501 | 0.02745 | -0.087 | 54.678
12.5 | 1.519 | 0.029 | -0.087 | 52.381
13 | 1.532 | 0.03066 | -0.088 | 49.974
13.5 | 1.542 | 0.03249 | -0.088 | 47.464
14 | 1.548 | 0.03445 | -0.089 | 44.936
14.5 | 1.546 | 0.03663 | -0.089 | 42.207
15 | 1.539 | 0.03887 | -0.09 | 39.6
15.5 | 1.528 | 0.04181 | -0.09 | 36.541
16 | 1.511 | 0.04505 | -0.09 | 33.548
16.5 | 1.491 | 0.04868 | -0.09 | 30.633
17 | 1.462 | 0.05483 | -0.09 | 26.659
17.5 | 1.423 | 0.06383 | -0.088 | 22.292
18 | 1.288 | 0.11907 | -0.071 | 10.814
18.5 | 1.246 | 0.13729 | -0.066 | 9.078
19 | 1.215 | 0.14869 | -0.063 | 8.173

## 42. Re 1M Mach 0.00 (2)
BIGFOIL.COM POLAR EXPORT
NACA65-319
NACA65-319 |  |  |  | Cl Max: | 1.305 | at alpha= | 19 | deg
XFOIL ncrit=9 |  |  |  | L/D Max: | 113.949 | at alpha= | 5.5 | deg
Re: | 1000000 |  |  | Cd Min: | 0.10463 | at alpha= | 20 | deg
Mach: | 0 |  |  | Cl=0 at alpha= | -2.2045 | deg
|  |  |  | @ Cl=0.1, Cd= | 0.0070256
|  |  |  | @ Cl=0.4, Cd= | 0.007221
|  |  |  | @ Cl=0.6, Cd= | 0.0073978
alpha (deg) | Cl | Cd | Cm | Cl/Cd
-20 | -0.9408 | 0.09898 | -0.061 | -9.505
-19.5 | -0.9706 | 0.08722 | -0.0669 | -11.1282
-19 | -0.992 | 0.07746 | -0.0711 | -12.8066
-18.5 | -1.0025 | 0.06974 | -0.0741 | -14.3748
-18 | -1.0066 | 0.0632 | -0.0763 | -15.9272
-17.5 | -1.0053 | 0.05768 | -0.0778 | -17.4289
-17 | -1.0095 | 0.05209 | -0.0777 | -19.3799
-16.5 | -1.0012 | 0.04794 | -0.0776 | -20.8844
-16 | -0.9888 | 0.04432 | -0.0774 | -22.3105
-15.5 | -0.973 | 0.04112 | -0.0772 | -23.6625
-14.5 | -0.9428 | 0.03557 | -0.0742 | -26.5055
-14 | -0.8723 | 0.03235 | -0.084 | -26.9645
-13.5 | -0.7995 | 0.02978 | -0.0933 | -26.8469
-13 | -0.7756 | 0.02768 | -0.0921 | -28.0202
-12.5 | -0.7598 | 0.02553 | -0.0894 | -29.7611
-11.5 | -0.7115 | 0.02232 | -0.0853 | -31.8772
-11 | -0.6844 | 0.0209 | -0.0832 | -32.7464
-10.5 | -0.6547 | 0.01964 | -0.0813 | -33.335
-10 | -0.633 | 0.01803 | -0.0784 | -35.1082
-9.5 | -0.609 | 0.01661 | -0.0755 | -36.6647
-8.5 | -0.5484 | 0.01459 | -0.0704 | -37.5874
-8 | -0.5219 | 0.01357 | -0.0669 | -38.4598
-7.5 | -0.4967 | 0.0128 | -0.0627 | -38.8047
-7 | -0.4642 | 0.01223 | -0.0595 | -37.9558
-6.5 | -0.4245 | 0.01164 | -0.0574 | -36.4691
-6 | -0.3865 | 0.01082 | -0.0553 | -35.7209
-5.5 | -0.3515 | 0.00958 | -0.0529 | -36.691
-5 | -0.3151 | 0.00807 | -0.051 | -39.0458
-4.5 | -0.2678 | 0.00703 | -0.0506 | -38.0939
-4 | -0.2107 | 0.00693 | -0.0513 | -30.404
-3.5 | -0.152 | 0.00691 | -0.0523 | -21.9971
-3 | -0.0935 | 0.0069 | -0.0531 | -13.5507
-2.5 | -0.0351 | 0.007 | -0.054 | -5.0143
-2 | 0.0243 | 0.00707 | -0.055 | 3.4371
-1.5 | 0.0834 | 0.00702 | -0.056 | 11.8803
-1 | 0.1422 | 0.00704 | -0.057 | 20.1989
-0.5 | 0.2014 | 0.00708 | -0.0581 | 28.4463
0 | 0.2608 | 0.00711 | -0.0592 | 36.6807
0.5 | 0.3196 | 0.00709 | -0.0601 | 45.0776
1 | 0.3784 | 0.00721 | -0.0612 | 52.4827
1.5 | 0.4375 | 0.00724 | -0.0622 | 60.4282
2 | 0.4963 | 0.00726 | -0.0632 | 68.3609
2.5 | 0.5547 | 0.00732 | -0.0641 | 75.7787
3 | 0.6129 | 0.00742 | -0.065 | 82.6011
3.5 | 0.6702 | 0.00743 | -0.0657 | 90.2019
4 | 0.7268 | 0.00748 | -0.0662 | 97.1658
4.5 | 0.782 | 0.00753 | -0.0664 | 103.8513
5 | 0.8363 | 0.00761 | -0.0665 | 109.8949
5.5 | 0.8888 | 0.0078 | -0.0663 | 113.9487
6.5 | 0.9634 | 0.0093 | -0.0606 | 103.5914
7 | 0.9636 | 0.01094 | -0.0513 | 88.0804
7.5 | 0.9608 | 0.01274 | -0.0423 | 75.416
8 | 0.964 | 0.01474 | -0.0354 | 65.4003
8.5 | 0.9701 | 0.01694 | -0.0296 | 57.2668
9 | 0.9799 | 0.01925 | -0.0249 | 50.9039
9.5 | 0.9989 | 0.02128 | -0.0217 | 46.9408
10 | 1.0228 | 0.02313 | -0.0192 | 44.2196
10.5 | 1.0471 | 0.02504 | -0.0169 | 41.8171
11 | 1.071 | 0.02704 | -0.0148 | 39.608
11.5 | 1.0909 | 0.02943 | -0.0126 | 37.0676
12 | 1.1149 | 0.03159 | -0.0109 | 35.2928
12.5 | 1.136 | 0.03396 | -0.009 | 33.4511
13 | 1.1472 | 0.03692 | -0.0063 | 31.0726
13.5 | 1.1645 | 0.03979 | -0.0049 | 29.2661
14 | 1.186 | 0.04282 | -0.0043 | 27.6973
14.5 | 1.2053 | 0.04614 | -0.0038 | 26.1227
15 | 1.2236 | 0.04967 | -0.0035 | 24.6346
15.5 | 1.2365 | 0.05384 | -0.0033 | 22.9662
16 | 1.2416 | 0.05896 | -0.0031 | 21.0583
16.5 | 1.2573 | 0.06316 | -0.0034 | 19.9066
17 | 1.2709 | 0.06774 | -0.004 | 18.7614
17.5 | 1.2834 | 0.07259 | -0.0049 | 17.6801
18 | 1.2922 | 0.07802 | -0.0061 | 16.5624
18.5 | 1.3011 | 0.08366 | -0.0078 | 15.5522
19 | 1.305 | 0.09006 | -0.0097 | 14.4903
19.5 | 1.3017 | 0.09752 | -0.0121 | 13.348
20 | 1.3033 | 0.10463 | -0.0149 | 12.4563

## 43. Re 1M Mach 0.10 (1)
BIGFOIL.COM POLAR EXPORT
NACA65-319
NACA65-319 |  |  |  | Cl Max: | 1.535 | at alpha= | 14 | deg
JavaFoil+Calcfoil stall+Eppler ext transition |  |  |  | L/D Max: | 124.124 | at alpha= | 5.5 | deg
Re: | 1000000 |  |  | Cd Min: | 0.00644 | at alpha= | -3.5 | deg
Mach: | 0.1 |  |  | Cl=0 at alpha= | -2.6694 | deg
|  |  |  | @ Cl=0.1, Cd= | 0.0067524
|  |  |  | @ Cl=0.4, Cd= | 0.0068706
|  |  |  | @ Cl=0.6, Cd= | 0.0071014
alpha (deg) | Cl | Cd | Cm | Cl/Cd
-19.5 | -0.97 | 0.163 | -0.012 | -5.95
-19 | -0.987 | 0.15464 | -0.013 | -6.384
-18.5 | -0.997 | 0.14752 | -0.013 | -6.761
-18 | -1.003 | 0.14012 | -0.014 | -7.161
-17.5 | -1.007 | 0.13354 | -0.015 | -7.539
-17 | -1.007 | 0.12769 | -0.015 | -7.883
-16.5 | -1.005 | 0.12011 | -0.016 | -8.367
-16 | -1.001 | 0.1126 | -0.017 | -8.891
-15.5 | -0.998 | 0.10364 | -0.019 | -9.629
-15 | -1.016 | 0.08137 | -0.025 | -12.48
-14.5 | -1.097 | 0.03612 | -0.032 | -30.375
-14 | -1.089 | 0.03042 | -0.034 | -35.789
-13.5 | -1.068 | 0.02775 | -0.035 | -38.47
-13 | -1.042 | 0.02567 | -0.036 | -40.594
-12.5 | -1.013 | 0.02395 | -0.037 | -42.287
-12 | -0.98 | 0.02256 | -0.038 | -43.416
-11.5 | -0.944 | 0.02107 | -0.04 | -44.799
-11 | -0.905 | 0.01991 | -0.041 | -45.444
-10.5 | -0.863 | 0.01878 | -0.042 | -45.982
-10 | -0.819 | 0.0177 | -0.043 | -46.303
-9.5 | -0.773 | 0.01678 | -0.044 | -46.072
-9 | -0.725 | 0.01591 | -0.046 | -45.564
-8.5 | -0.674 | 0.01516 | -0.047 | -44.494
-8 | -0.622 | 0.01447 | -0.048 | -42.991
-7.5 | -0.569 | 0.01385 | -0.049 | -41.062
-7 | -0.514 | 0.01326 | -0.05 | -38.727
-6.5 | -0.457 | 0.01275 | -0.051 | -35.849
-6 | -0.4 | 0.01227 | -0.053 | -32.604
-5.5 | -0.342 | 0.01181 | -0.054 | -28.937
-5 | -0.283 | 0.0114 | -0.055 | -24.79
-4.5 | -0.226 | 0.00689 | -0.057 | -32.878
-4 | -0.165 | 0.0068 | -0.058 | -24.281
-3.5 | -0.103 | 0.00644 | -0.06 | -16.043
-3 | -0.041 | 0.00677 | -0.061 | -6.096
-2.5 | 0.021 | 0.00673 | -0.062 | 3.191
-2 | 0.084 | 0.00676 | -0.063 | 12.478
-1.5 | 0.147 | 0.00673 | -0.064 | 21.858
-1 | 0.21 | 0.00679 | -0.065 | 30.93
-0.5 | 0.273 | 0.00676 | -0.067 | 40.329
0 | 0.336 | 0.00684 | -0.068 | 49.099
0.5 | 0.399 | 0.00687 | -0.069 | 58.01
1 | 0.461 | 0.00691 | -0.07 | 66.711
1.5 | 0.524 | 0.00699 | -0.071 | 74.961
2 | 0.587 | 0.00707 | -0.072 | 83.017
2.5 | 0.649 | 0.00722 | -0.073 | 89.892
3 | 0.712 | 0.00732 | -0.074 | 97.244
3.5 | 0.77 | 0.00744 | -0.075 | 103.569
4 | 0.831 | 0.00769 | -0.076 | 108.112
4.5 | 0.888 | 0.00738 | -0.077 | 120.273
5 | 0.945 | 0.00788 | -0.078 | 119.868
5.5 | 1.001 | 0.00807 | -0.079 | 124.124
6 | 1.039 | 0.01557 | -0.078 | 66.703
6.5 | 1.091 | 0.01628 | -0.079 | 67.038
7 | 1.142 | 0.0171 | -0.08 | 66.81
7.5 | 1.192 | 0.01789 | -0.081 | 66.61
8 | 1.238 | 0.01868 | -0.081 | 66.3
8.5 | 1.282 | 0.01962 | -0.082 | 65.331
9 | 1.323 | 0.02058 | -0.083 | 64.288
9.5 | 1.361 | 0.02162 | -0.084 | 62.952
10 | 1.396 | 0.02273 | -0.084 | 61.396
10.5 | 1.427 | 0.02386 | -0.085 | 59.785
11 | 1.454 | 0.02512 | -0.086 | 57.895
11.5 | 1.478 | 0.02638 | -0.086 | 56.037
12 | 1.498 | 0.02787 | -0.087 | 53.744
12.5 | 1.514 | 0.02944 | -0.088 | 51.422
13 | 1.525 | 0.03119 | -0.088 | 48.894
13.5 | 1.532 | 0.03312 | -0.089 | 46.272
14 | 1.535 | 0.03516 | -0.089 | 43.673
14.5 | 1.53 | 0.03746 | -0.09 | 40.847
15 | 1.519 | 0.04028 | -0.09 | 37.705
15.5 | 1.502 | 0.04332 | -0.09 | 34.684
16 | 1.482 | 0.04669 | -0.09 | 31.735
16.5 | 1.455 | 0.05161 | -0.09 | 28.185
17 | 1.41 | 0.06129 | -0.089 | 23.011
17.5 | 1.262 | 0.1207 | -0.068 | 10.454
18 | 1.223 | 0.13625 | -0.063 | 8.976
18.5 | 1.188 | 0.14935 | -0.059 | 7.952
19 | 1.158 | 0.15832 | -0.057 | 7.313

## 44. Re 1M Mach 0.10 (2)
BIGFOIL.COM POLAR EXPORT
NACA65-319
NACA65-319 |  |  |  | Cl Max: | 1.293 | at alpha= | 19 | deg
XFOIL ncrit=9 |  |  |  | L/D Max: | 115.092 | at alpha= | 6 | deg
Re: | 1000000 |  |  | Cd Min: | 0.11277 | at alpha= | -20 | deg
Mach: | 0.1 |  |  | Cl=0 at alpha= | -2.2015 | deg
|  |  |  | @ Cl=0.1, Cd= | 0.0070555
|  |  |  | @ Cl=0.4, Cd= | 0.0072333
|  |  |  | @ Cl=0.6, Cd= | 0.0074179
alpha (deg) | Cl | Cd | Cm | Cl/Cd
-20 | -0.8706 | 0.11277 | -0.0547 | -7.7201
-19.5 | -0.9177 | 0.09705 | -0.0633 | -9.456
-19 | -0.9513 | 0.08475 | -0.0693 | -11.2248
-18.5 | -0.9702 | 0.07539 | -0.0734 | -12.8691
-18 | -0.9809 | 0.06762 | -0.0764 | -14.5061
-17.5 | -0.9851 | 0.06118 | -0.0783 | -16.1017
-17 | -0.9916 | 0.05493 | -0.0793 | -18.0521
-16.5 | -0.99 | 0.05001 | -0.0791 | -19.796
-16 | -0.98 | 0.04603 | -0.0789 | -21.2905
-15.5 | -0.966 | 0.04258 | -0.0787 | -22.6867
-14.5 | -0.9373 | 0.03665 | -0.076 | -25.5744
-14 | -0.8673 | 0.03323 | -0.0858 | -26.0999
-13.5 | -0.796 | 0.03048 | -0.0949 | -26.1155
-13 | -0.7689 | 0.02857 | -0.0939 | -26.9128
-12.5 | -0.7549 | 0.02624 | -0.091 | -28.7691
-12 | -0.733 | 0.02444 | -0.0888 | -29.9918
-11.5 | -0.7078 | 0.02284 | -0.0868 | -30.9895
-10.5 | -0.6519 | 0.02004 | -0.0827 | -32.5299
-10 | -0.6283 | 0.01847 | -0.08 | -34.0173
-9.5 | -0.6059 | 0.01694 | -0.0769 | -35.7674
-9 | -0.5774 | 0.0158 | -0.0743 | -36.5443
-8.5 | -0.5459 | 0.01481 | -0.0718 | -36.8602
-8 | -0.5183 | 0.01378 | -0.0685 | -37.6125
-7.5 | -0.4921 | 0.01291 | -0.0645 | -38.1177
-7 | -0.4629 | 0.01234 | -0.0606 | -37.5122
-6.5 | -0.4242 | 0.01175 | -0.0583 | -36.1021
-6 | -0.3866 | 0.01092 | -0.056 | -35.4029
-5.5 | -0.3521 | 0.00971 | -0.0535 | -36.2616
-5 | -0.3158 | 0.0082 | -0.0515 | -38.5122
-4.5 | -0.2697 | 0.00706 | -0.0509 | -38.2011
-4 | -0.2124 | 0.00696 | -0.0516 | -30.5172
-3.5 | -0.1533 | 0.00693 | -0.0525 | -22.1212
-3 | -0.0944 | 0.00693 | -0.0534 | -13.6219
-2.5 | -0.0357 | 0.00704 | -0.0542 | -5.071
-2 | 0.0241 | 0.00709 | -0.0552 | 3.3992
-1.5 | 0.0836 | 0.00705 | -0.0563 | 11.8582
-1 | 0.1427 | 0.00707 | -0.0572 | 20.1839
-0.5 | 0.2023 | 0.0071 | -0.0583 | 28.493
0 | 0.262 | 0.00713 | -0.0594 | 36.7461
0.5 | 0.3211 | 0.00712 | -0.0604 | 45.0983
1 | 0.3803 | 0.00722 | -0.0614 | 52.6731
1.5 | 0.4397 | 0.00726 | -0.0624 | 60.5647
2 | 0.4989 | 0.00729 | -0.0634 | 68.4362
2.5 | 0.5577 | 0.00736 | -0.0644 | 75.7745
3 | 0.6162 | 0.00744 | -0.0652 | 82.8226
3.5 | 0.674 | 0.00747 | -0.0659 | 90.2276
4 | 0.7309 | 0.00751 | -0.0664 | 97.3236
4.5 | 0.7863 | 0.00756 | -0.0666 | 104.0079
5 | 0.8408 | 0.00765 | -0.0666 | 109.9085
5.5 | 0.8933 | 0.00784 | -0.0663 | 113.9413
6 | 0.9426 | 0.00819 | -0.0654 | 115.0916
6.5 | 0.9645 | 0.00944 | -0.0598 | 102.1716
7 | 0.9624 | 0.01108 | -0.0501 | 86.8592
7.5 | 0.9589 | 0.01297 | -0.0411 | 73.9322
8 | 0.9612 | 0.01508 | -0.0341 | 63.7401
8.5 | 0.9671 | 0.01736 | -0.0284 | 55.7085
9 | 0.9766 | 0.01975 | -0.0238 | 49.4481
9.5 | 0.9962 | 0.02182 | -0.0206 | 45.6554
10 | 1.0202 | 0.02371 | -0.0181 | 43.0283
10.5 | 1.0449 | 0.02566 | -0.0159 | 40.721
11 | 1.068 | 0.02779 | -0.0138 | 38.4311
11.5 | 1.0885 | 0.0302 | -0.0116 | 36.043
12 | 1.1121 | 0.03246 | -0.0099 | 34.2606
12.5 | 1.1328 | 0.03496 | -0.0081 | 32.4027
13 | 1.1413 | 0.03827 | -0.0053 | 29.8223
14 | 1.182 | 0.04411 | -0.0033 | 26.7966
14.5 | 1.2011 | 0.04756 | -0.0029 | 25.2544
15 | 1.2186 | 0.05126 | -0.0026 | 23.7729
15.5 | 1.2284 | 0.05585 | -0.0023 | 21.9946
16 | 1.2371 | 0.06074 | -0.0023 | 20.3671
16.5 | 1.2515 | 0.06521 | -0.0028 | 19.1918
17 | 1.2639 | 0.07006 | -0.0035 | 18.0403
17.5 | 1.2755 | 0.07516 | -0.0045 | 16.9705
18 | 1.2836 | 0.08084 | -0.0058 | 15.8783
18.5 | 1.2913 | 0.0868 | -0.0076 | 14.8767
19 | 1.293 | 0.09364 | -0.0098 | 13.8082
19.5 | 1.2879 | 0.1015 | -0.0124 | 12.6887
20 | 1.2907 | 0.10874 | -0.0157 | 11.8696

## 45. Re 1M Mach 0.25 (1)
BIGFOIL.COM POLAR EXPORT
NACA65-319
NACA65-319 |  |  |  | Cl Max: | 1.465 | at alpha= | 12 | deg
JavaFoil+Calcfoil stall+Eppler ext transition |  |  |  | L/D Max: | 122.938 | at alpha= | 5.5 | deg
Re: | 1000000 |  |  | Cd Min: | 0.00651 | at alpha= | -2.5 | deg
Mach: | 0.25 |  |  | Cl=0 at alpha= | -2.6719 | deg
|  |  |  | @ Cl=0.1, Cd= | 0.0068661
|  |  |  | @ Cl=0.4, Cd= | 0.0069977
|  |  |  | @ Cl=0.6, Cd= | 0.0072731
alpha (deg) | Cl | Cd | Cm | Cl/Cd
-18 | -0.807 | 0.15475 | -0.013 | -5.213
-17.5 | -0.836 | 0.14699 | -0.013 | -5.688
-17 | -0.861 | 0.13865 | -0.014 | -6.21
-16.5 | -0.881 | 0.13092 | -0.015 | -6.73
-16 | -0.897 | 0.12237 | -0.015 | -7.327
-15.5 | -0.907 | 0.11516 | -0.016 | -7.874
-15 | -0.913 | 0.10771 | -0.017 | -8.478
-14.5 | -0.911 | 0.10155 | -0.018 | -8.972
-14 | -0.906 | 0.09394 | -0.02 | -9.643
-13.5 | -0.899 | 0.08589 | -0.023 | -10.462
-13 | -1.01 | 0.02955 | -0.037 | -34.196
-12.5 | -0.993 | 0.02674 | -0.038 | -37.133
-12 | -0.969 | 0.02459 | -0.039 | -39.406
-11.5 | -0.94 | 0.02271 | -0.041 | -41.405
-11 | -0.906 | 0.02135 | -0.042 | -42.444
-10.5 | -0.869 | 0.02002 | -0.043 | -43.387
-10 | -0.827 | 0.01888 | -0.044 | -43.834
-9.5 | -0.783 | 0.01777 | -0.045 | -44.06
-9 | -0.736 | 0.01678 | -0.047 | -43.845
-8.5 | -0.686 | 0.01589 | -0.048 | -43.176
-8 | -0.634 | 0.01514 | -0.049 | -41.894
-7.5 | -0.58 | 0.01444 | -0.05 | -40.206
-7 | -0.525 | 0.01379 | -0.052 | -38.05
-6.5 | -0.468 | 0.01322 | -0.053 | -35.385
-6 | -0.409 | 0.01268 | -0.054 | -32.268
-5.5 | -0.35 | 0.01219 | -0.055 | -28.689
-5 | -0.29 | 0.01173 | -0.056 | -24.671
-4.5 | -0.232 | 0.00702 | -0.059 | -33.053
-4 | -0.169 | 0.00696 | -0.06 | -24.317
-3.5 | -0.106 | 0.00685 | -0.061 | -15.456
-3 | -0.042 | 0.00682 | -0.062 | -6.185
-2.5 | 0.022 | 0.00651 | -0.064 | 3.381
-2 | 0.087 | 0.00686 | -0.065 | 12.63
-1.5 | 0.151 | 0.00689 | -0.066 | 21.943
-1 | 0.216 | 0.00688 | -0.067 | 31.374
-0.5 | 0.28 | 0.00685 | -0.068 | 40.906
0 | 0.345 | 0.00693 | -0.07 | 49.799
0.5 | 0.41 | 0.00701 | -0.071 | 58.45
1 | 0.474 | 0.00706 | -0.072 | 67.144
1.5 | 0.538 | 0.00713 | -0.073 | 75.501
2 | 0.603 | 0.00728 | -0.074 | 82.826
2.5 | 0.667 | 0.00738 | -0.075 | 90.436
3 | 0.732 | 0.00756 | -0.076 | 96.819
3.5 | 0.791 | 0.00769 | -0.077 | 102.928
4 | 0.85 | 0.00705 | -0.078 | 120.529
4.5 | 0.909 | 0.00788 | -0.079 | 115.322
5 | 0.967 | 0.00808 | -0.08 | 119.7
5.5 | 1.024 | 0.00833 | -0.081 | 122.938
6 | 1.062 | 0.01628 | -0.08 | 65.228
6.5 | 1.115 | 0.0171 | -0.081 | 65.207
7 | 1.166 | 0.01799 | -0.082 | 64.829
7.5 | 1.215 | 0.01892 | -0.083 | 64.228
8 | 1.26 | 0.01987 | -0.083 | 63.429
8.5 | 1.302 | 0.02087 | -0.084 | 62.379
9 | 1.34 | 0.02199 | -0.085 | 60.936
9.5 | 1.373 | 0.0231 | -0.086 | 59.437
10 | 1.402 | 0.02441 | -0.086 | 57.44
10.5 | 1.426 | 0.02583 | -0.087 | 55.222
11 | 1.445 | 0.02726 | -0.088 | 53.016
11.5 | 1.458 | 0.02886 | -0.088 | 50.519
12 | 1.465 | 0.03059 | -0.089 | 47.885
12.5 | 1.465 | 0.03274 | -0.089 | 44.745
13 | 1.458 | 0.03521 | -0.09 | 41.407
13.5 | 1.444 | 0.03791 | -0.09 | 38.076
14 | 1.422 | 0.04074 | -0.09 | 34.902
14.5 | 1.372 | 0.04817 | -0.089 | 28.482
15 | 1.179 | 0.10899 | -0.059 | 10.822
15.5 | 1.13 | 0.12117 | -0.051 | 9.323
16 | 1.085 | 0.12807 | -0.05 | 8.475
16.5 | 1.036 | 0.13823 | -0.049 | 7.494
17 | 0.981 | 0.14851 | -0.048 | 6.605

## 46. Re 1M Mach 0.25 (2)
BIGFOIL.COM POLAR EXPORT
NACA65-319
NACA65-319 |  |  |  | Cl Max: | 1.2292 | at alpha= | 18 | deg
XFOIL ncrit=9 |  |  |  | L/D Max: | 114.303 | at alpha= | 5.5 | deg
Re: | 1000000 |  |  | Cd Min: | 0.20372 | at alpha= | -20 | deg
Mach: | 0.25 |  |  | Cl=0 at alpha= | -2.1857 | deg
|  |  |  | @ Cl=0.1, Cd= | 0.0072349
|  |  |  | @ Cl=0.4, Cd= | 0.0073375
|  |  |  | @ Cl=0.6, Cd= | 0.0075842
alpha (deg) | Cl | Cd | Cm | Cl/Cd
-20 | -0.5299 | 0.20372 | -0.0159 | -2.6011
-19.5 | -0.5121 | 0.19853 | -0.0191 | -2.5795
-17.5 | -0.8044 | 0.09224 | -0.071 | -8.7207
-17 | -0.8517 | 0.07811 | -0.078 | -10.9039
-16.5 | -0.8784 | 0.068 | -0.082 | -12.9176
-16 | -0.8938 | 0.06006 | -0.0843 | -14.8818
-14.5 | -0.8896 | 0.04394 | -0.0856 | -20.2458
-14 | -0.83 | 0.03862 | -0.0961 | -21.4915
-13.5 | -0.7735 | 0.03483 | -0.1034 | -22.2079
-13 | -0.751 | 0.03241 | -0.1018 | -23.1719
-12.5 | -0.7281 | 0.03024 | -0.0997 | -24.0774
-12 | -0.7113 | 0.02774 | -0.097 | -25.6417
-11.5 | -0.6881 | 0.02575 | -0.0947 | -26.7223
-11 | -0.6625 | 0.02397 | -0.0925 | -27.6387
-10.5 | -0.6349 | 0.02236 | -0.0902 | -28.3945
-10 | -0.6061 | 0.02086 | -0.0879 | -29.0556
-9.5 | -0.5872 | 0.0189 | -0.0845 | -31.0688
-9 | -0.5617 | 0.01737 | -0.0816 | -32.3374
-8.5 | -0.5321 | 0.01615 | -0.0787 | -32.9474
-8 | -0.4993 | 0.01508 | -0.0761 | -33.1101
-7.5 | -0.4745 | 0.01384 | -0.0722 | -34.2847
-7 | -0.4435 | 0.01295 | -0.0688 | -34.2471
-6.5 | -0.4207 | 0.01223 | -0.0635 | -34.399
-6 | -0.3836 | 0.01152 | -0.0606 | -33.2986
-5.5 | -0.3524 | 0.0104 | -0.0571 | -33.8846
-5 | -0.3188 | 0.00891 | -0.0542 | -35.78
-4.5 | -0.28 | 0.00729 | -0.0524 | -38.4088
-4 | -0.2215 | 0.00708 | -0.0529 | -31.2853
-3.5 | -0.1607 | 0.00702 | -0.0537 | -22.8917
-3 | -0.0997 | 0.00709 | -0.0546 | -14.0621
-2.5 | -0.0386 | 0.00717 | -0.0554 | -5.3835
-2 | 0.0228 | 0.00719 | -0.0564 | 3.1711
-1.5 | 0.0843 | 0.00724 | -0.0575 | 11.6436
-1 | 0.1455 | 0.00722 | -0.0585 | 20.1524
-0.5 | 0.207 | 0.00721 | -0.0595 | 28.7101
0 | 0.2684 | 0.00725 | -0.0606 | 37.0207
0.5 | 0.3298 | 0.00735 | -0.0617 | 44.8707
1 | 0.3908 | 0.00733 | -0.0627 | 53.3151
1.5 | 0.4521 | 0.00738 | -0.0637 | 61.2602
2 | 0.5134 | 0.00747 | -0.0647 | 68.7282
2.5 | 0.5744 | 0.00758 | -0.0657 | 75.7784
3 | 0.6346 | 0.00759 | -0.0664 | 83.61
3.5 | 0.6943 | 0.0077 | -0.067 | 90.1688
4 | 0.7531 | 0.00769 | -0.0674 | 97.9324
4.5 | 0.8097 | 0.00773 | -0.0673 | 104.7477
5 | 0.8648 | 0.00788 | -0.0669 | 109.7462
5.5 | 0.919 | 0.00804 | -0.0664 | 114.3035
6 | 0.9633 | 0.00854 | -0.064 | 112.7986
6.5 | 0.9652 | 0.01007 | -0.0544 | 95.8491
7 | 0.9546 | 0.01204 | -0.0435 | 79.2857
7.5 | 0.9473 | 0.01445 | -0.0347 | 65.5571
8 | 0.9459 | 0.01713 | -0.0279 | 55.2189
8.5 | 0.95 | 0.0199 | -0.0225 | 47.7387
9 | 0.9625 | 0.02251 | -0.0185 | 42.7588
9.5 | 0.9852 | 0.02467 | -0.0157 | 39.9351
10 | 1.007 | 0.027 | -0.013 | 37.2963
10.5 | 1.033 | 0.02922 | -0.011 | 35.3525
11 | 1.0505 | 0.03212 | -0.0086 | 32.7055
11.5 | 1.0758 | 0.0346 | -0.0069 | 31.0925
12 | 1.0975 | 0.03741 | -0.0051 | 29.3371
12.5 | 1.1126 | 0.04084 | -0.0032 | 27.2429
13 | 1.1255 | 0.04448 | -0.0013 | 25.3035
14 | 1.1577 | 0.05164 | 0.0013 | 22.4187
14.5 | 1.1738 | 0.05593 | 0.0015 | 20.9869
15 | 1.1851 | 0.06084 | 0.0015 | 19.479
15.5 | 1.1911 | 0.06644 | 0.0014 | 17.9275
16 | 1.2052 | 0.07151 | 0.0008 | 16.8536
16.5 | 1.2146 | 0.07723 | -0.0002 | 15.727
17 | 1.2221 | 0.08347 | -0.0016 | 14.6412
17.5 | 1.2281 | 0.09013 | -0.0037 | 13.6259
18 | 1.2292 | 0.09764 | -0.0063 | 12.5891
18.5 | 1.2259 | 0.10595 | -0.0096 | 11.5706
19 | 1.2141 | 0.11569 | -0.0138 | 10.4944
19.5 | 1.2066 | 0.12553 | -0.0191 | 9.612
20 | 1.1944 | 0.13625 | -0.0253 | 8.7662

## 47. Re 1M Mach 0.50 (1)
BIGFOIL.COM POLAR EXPORT
NACA65-319
NACA65-319 |  |  |  | Cl Max: | 1.301 | at alpha= | 8 | deg
JavaFoil+Calcfoil stall+Eppler ext transition |  |  |  | L/D Max: | 114.525 | at alpha= | 5 | deg
Re: | 1000000 |  |  | Cd Min: | 0.00706 | at alpha= | 1 | deg
Mach: | 0.5 |  |  | Cl=0 at alpha= | -2.669 | deg
|  |  |  | @ Cl=0.1, Cd= | 0.0073689
|  |  |  | @ Cl=0.4, Cd= | 0.0075489
|  |  |  | @ Cl=0.6, Cd= | 0.0077217
alpha (deg) | Cl | Cd | Cm | Cl/Cd
-20 | -0.979 | 0.20099 | -0.015 | -4.872
-19.5 | -0.95 | 0.1946 | -0.016 | -4.884
-19 | -0.923 | 0.19176 | -0.016 | -4.813
-18.5 | -0.895 | 0.18521 | -0.017 | -4.834
-18 | -0.869 | 0.18009 | -0.018 | -4.823
-17.5 | -0.838 | 0.17055 | -0.017 | -4.916
-17 | -0.81 | 0.16435 | -0.018 | -4.931
-16.5 | -0.783 | 0.15883 | -0.018 | -4.928
-16 | -0.755 | 0.15122 | -0.019 | -4.992
-15.5 | -0.725 | 0.14976 | -0.019 | -4.844
-15 | -0.697 | 0.14356 | -0.019 | -4.858
-14.5 | -0.67 | 0.13995 | -0.02 | -4.785
-14 | -0.642 | 0.13394 | -0.02 | -4.792
-13.5 | -0.614 | 0.12776 | -0.02 | -4.803
-13 | -0.585 | 0.11963 | -0.02 | -4.888
-12.5 | -0.557 | 0.11637 | -0.02 | -4.784
-12 | -0.529 | 0.11068 | -0.021 | -4.777
-11.5 | -0.501 | 0.1046 | -0.021 | -4.787
-11 | -0.472 | 0.10052 | -0.021 | -4.698
-10.5 | -0.444 | 0.09022 | -0.021 | -4.921
-10 | -0.416 | 0.06965 | -0.023 | -5.978
-9.5 | -0.615 | 0.06265 | -0.026 | -9.824
-9 | -0.728 | 0.02202 | -0.051 | -33.045
-8.5 | -0.706 | 0.02017 | -0.053 | -35.022
-8 | -0.669 | 0.01873 | -0.054 | -35.711
-7.5 | -0.622 | 0.01747 | -0.056 | -35.591
-7 | -0.568 | 0.01644 | -0.057 | -34.544
-6.5 | -0.51 | 0.01558 | -0.058 | -32.737
-6 | -0.449 | 0.01478 | -0.06 | -30.362
-5.5 | -0.385 | 0.01405 | -0.061 | -27.397
-5 | -0.319 | 0.01339 | -0.062 | -23.848
-4.5 | -0.252 | 0.01284 | -0.064 | -19.633
-4 | -0.187 | 0.00764 | -0.066 | -24.45
-3.5 | -0.117 | 0.00751 | -0.068 | -15.577
-3 | -0.047 | 0.00741 | -0.069 | -6.29
-2.5 | 0.024 | 0.0074 | -0.07 | 3.286
-2 | 0.096 | 0.00737 | -0.072 | 12.984
-1.5 | 0.167 | 0.00735 | -0.073 | 22.756
-1 | 0.239 | 0.00736 | -0.075 | 32.487
-0.5 | 0.311 | 0.00743 | -0.076 | 41.897
0 | 0.386 | 0.00751 | -0.077 | 51.392
0.5 | 0.458 | 0.00771 | -0.079 | 59.38
1 | 0.528 | 0.00706 | -0.08 | 74.829
1.5 | 0.599 | 0.00772 | -0.081 | 77.494
2 | 0.669 | 0.00784 | -0.082 | 85.293
2.5 | 0.739 | 0.00798 | -0.083 | 92.616
3 | 0.809 | 0.00819 | -0.084 | 98.795
3.5 | 0.872 | 0.00845 | -0.085 | 103.22
4 | 0.937 | 0.00866 | -0.086 | 108.179
4.5 | 1.001 | 0.00897 | -0.087 | 111.617
5 | 1.063 | 0.00928 | -0.088 | 114.525
5.5 | 1.103 | 0.01899 | -0.088 | 58.095
6 | 1.157 | 0.02033 | -0.088 | 56.91
6.5 | 1.206 | 0.02155 | -0.089 | 55.969
7 | 1.249 | 0.02296 | -0.09 | 54.41
7.5 | 1.284 | 0.02449 | -0.091 | 52.434
8 | 1.301 | 0.02623 | -0.092 | 49.611
8.5 | 1.29 | 0.0283 | -0.093 | 45.59
9 | 1.034 | 0.06128 | -0.045 | 16.873
9.5 | 0.685 | 0.07699 | -0.039 | 8.904
10 | 0.713 | 0.09656 | -0.041 | 7.388
10.5 | 0.741 | 0.09755 | -0.041 | 7.594
11 | 0.768 | 0.10306 | -0.042 | 7.456
11.5 | 0.797 | 0.11322 | -0.046 | 7.038
12 | 0.824 | 0.11635 | -0.046 | 7.084
12.5 | 0.852 | 0.11561 | -0.047 | 7.366
13 | 0.881 | 0.12507 | -0.052 | 7.044

## 48. Re 1M Mach 0.50 (2)
BIGFOIL.COM POLAR EXPORT
NACA65-319
NACA65-319 |  |  |  | Cl Max: | 1.0528 | at alpha= | 13.5 | deg
XFOIL ncrit=9 |  |  |  | L/D Max: | 107.799 | at alpha= | 5 | deg
Re: | 1000000 |  |  | Cd Min: | 0.21829 | at alpha= | 18.5 | deg
Mach: | 0.5 |  |  | Cl=0 at alpha= | -2.1078 | deg
|  |  |  | @ Cl=0.1, Cd= | 0.0078371
|  |  |  | @ Cl=0.4, Cd= | 0.0080365
|  |  |  | @ Cl=0.6, Cd= | 0.0082906
alpha (deg) | Cl | Cd | Cm | Cl/Cd
-16 | -0.3789 | 0.15569 | -0.0614 | -2.4337
-15.5 | -0.3528 | 0.14194 | -0.0749 | -2.4856
-15 | -0.3552 | 0.13051 | -0.0805 | -2.7216
-14.5 | -0.3851 | 0.11433 | -0.0883 | -3.3683
-14 | -0.4465 | 0.09388 | -0.0998 | -4.7561
-13.5 | -0.4763 | 0.08064 | -0.108 | -5.9065
-13 | -0.5055 | 0.06869 | -0.115 | -7.3591
-12.5 | -0.5332 | 0.05841 | -0.1199 | -9.1286
-12 | -0.5519 | 0.05024 | -0.1224 | -10.9853
-11.5 | -0.5656 | 0.04331 | -0.1228 | -13.0593
-11 | -0.5683 | 0.03785 | -0.1215 | -15.0145
-10.5 | -0.5568 | 0.03371 | -0.1191 | -16.5174
-10 | -0.5342 | 0.03064 | -0.1161 | -17.4347
-9.5 | -0.5091 | 0.02809 | -0.1128 | -18.1239
-9 | -0.4858 | 0.02559 | -0.1094 | -18.984
-8.5 | -0.4609 | 0.0234 | -0.1058 | -19.6966
-8 | -0.4339 | 0.02138 | -0.1022 | -20.2947
-7.5 | -0.4076 | 0.01945 | -0.0984 | -20.9563
-7 | -0.3812 | 0.01762 | -0.0945 | -21.6345
-6.5 | -0.3485 | 0.01617 | -0.0908 | -21.5523
-6 | -0.3189 | 0.01466 | -0.0867 | -21.7531
-5.5 | -0.2923 | 0.01326 | -0.0819 | -22.0437
-5 | -0.2909 | 0.01158 | -0.0732 | -25.1209
-4.5 | -0.2875 | 0.00981 | -0.0643 | -29.3068
-4 | -0.2624 | 0.00778 | -0.0591 | -33.7275
-3.5 | -0.1948 | 0.0076 | -0.0593 | -25.6316
-3 | -0.1249 | 0.00765 | -0.0599 | -16.3268
-2.5 | -0.0553 | 0.00781 | -0.0604 | -7.0807
-2 | 0.0152 | 0.00787 | -0.0614 | 1.9314
-1.5 | 0.085 | 0.00782 | -0.0623 | 10.8696
-1 | 0.155 | 0.0079 | -0.0634 | 19.6203
-0.5 | 0.225 | 0.00792 | -0.0645 | 28.4091
0 | 0.2947 | 0.00792 | -0.0656 | 37.2096
0.5 | 0.3643 | 0.00797 | -0.0666 | 45.7089
1 | 0.4341 | 0.0081 | -0.0677 | 53.5926
1.5 | 0.5037 | 0.00819 | -0.0686 | 61.5018
2 | 0.5729 | 0.00824 | -0.0694 | 69.5267
2.5 | 0.6426 | 0.00837 | -0.0701 | 76.7742
3 | 0.7114 | 0.00854 | -0.0706 | 83.3021
3.5 | 0.7785 | 0.00858 | -0.0705 | 90.7343
4 | 0.8436 | 0.00867 | -0.0699 | 97.301
4.5 | 0.9028 | 0.0087 | -0.0679 | 103.7701
5 | 0.9551 | 0.00886 | -0.0645 | 107.7991
5.5 | 0.9916 | 0.00921 | -0.0583 | 107.6656
6 | 0.9867 | 0.01086 | -0.0465 | 90.8564
7 | 0.9216 | 0.01876 | -0.0233 | 49.1258
7.5 | 0.9026 | 0.02324 | -0.0158 | 38.8382
8 | 0.8921 | 0.02772 | -0.0101 | 32.1825
8.5 | 0.8985 | 0.03165 | -0.0061 | 28.3886
9 | 0.9191 | 0.03502 | -0.0032 | 26.245
9.5 | 0.9437 | 0.03833 | -0.0008 | 24.6204
10 | 0.9653 | 0.0421 | 0.0013 | 22.9287
10.5 | 0.9858 | 0.04613 | 0.0033 | 21.37
11 | 0.9982 | 0.05105 | 0.0049 | 19.5534
11.5 | 1.0152 | 0.05587 | 0.0063 | 18.1708
12 | 1.0298 | 0.06111 | 0.0073 | 16.8516
12.5 | 1.0432 | 0.06676 | 0.0078 | 15.6261
13 | 1.0512 | 0.07323 | 0.0078 | 14.3548
13.5 | 1.0528 | 0.08084 | 0.0068 | 13.0233
14 | 1.0459 | 0.08997 | 0.0045 | 11.625
14.5 | 1.0289 | 0.101 | 0.0001 | 10.1871
15 | 1.0067 | 0.11343 | -0.0062 | 8.8751
16 | 0.9514 | 0.13897 | -0.0194 | 6.8461
16.5 | 0.9287 | 0.15418 | -0.0298 | 6.0235
17 | 0.9087 | 0.16967 | -0.0404 | 5.3557
17.5 | 0.8669 | 0.19192 | -0.0545 | 4.517
18 | 0.8607 | 0.20761 | -0.0639 | 4.1458
18.5 | 0.8723 | 0.21829 | -0.0707 | 3.9961

## 49. Re 2M Mach 0.00 (1)
BIGFOIL.COM POLAR EXPORT
NACA65-319
NACA65-319 |  |  |  | Cl Max: | 1.557 | at alpha= | 14 | deg
JavaFoil+Calcfoil stall+Eppler ext transition |  |  |  | L/D Max: | 140.981 | at alpha= | 5.5 | deg
Re: | 2000000 |  |  | Cd Min: | 0.00578 | at alpha= | -2.5 | deg
Mach: | 0 |  |  | Cl=0 at alpha= | -2.6694 | deg
|  |  |  | @ Cl=0.1, Cd= | 0.0057874
|  |  |  | @ Cl=0.4, Cd= | 0.0059205
|  |  |  | @ Cl=0.6, Cd= | 0.0061132
alpha (deg) | Cl | Cd | Cm | Cl/Cd
-20 | -1.002 | 0.14893 | -0.014 | -6.725
-19.5 | -1.022 | 0.13796 | -0.016 | -7.406
-19 | -1.043 | 0.12506 | -0.017 | -8.339
-18.5 | -1.062 | 0.10989 | -0.019 | -9.667
-18 | -1.124 | 0.06773 | -0.023 | -16.601
-17.5 | -1.133 | 0.06031 | -0.025 | -18.792
-17 | -1.157 | 0.04577 | -0.027 | -25.289
-16.5 | -1.163 | 0.03942 | -0.028 | -29.5
-16 | -1.163 | 0.03464 | -0.029 | -33.574
-15.5 | -1.156 | 0.03162 | -0.03 | -36.545
-15 | -1.144 | 0.02894 | -0.032 | -39.536
-14.5 | -1.128 | 0.02651 | -0.033 | -42.547
-14 | -1.106 | 0.02472 | -0.034 | -44.727
-13.5 | -1.08 | 0.02325 | -0.035 | -46.457
-13 | -1.052 | 0.02168 | -0.036 | -48.502
-12.5 | -1.02 | 0.02033 | -0.037 | -50.178
-12 | -0.986 | 0.01925 | -0.039 | -51.195
-11.5 | -0.949 | 0.01797 | -0.04 | -52.796
-11 | -0.909 | 0.01704 | -0.041 | -53.314
-10.5 | -0.866 | 0.0161 | -0.042 | -53.81
-10 | -0.822 | 0.0152 | -0.043 | -54.061
-9.5 | -0.775 | 0.01439 | -0.044 | -53.833
-9 | -0.726 | 0.01372 | -0.046 | -52.899
-8.5 | -0.675 | 0.01311 | -0.047 | -51.513
-8 | -0.623 | 0.01255 | -0.048 | -49.627
-7.5 | -0.569 | 0.01202 | -0.049 | -47.337
-7 | -0.514 | 0.01152 | -0.05 | -44.623
-6.5 | -0.457 | 0.01105 | -0.052 | -41.384
-6 | -0.4 | 0.01067 | -0.053 | -37.493
-5.5 | -0.342 | 0.01028 | -0.054 | -33.244
-5 | -0.283 | 0.00993 | -0.055 | -28.464
-4.5 | -0.227 | 0.00592 | -0.057 | -38.351
-4 | -0.165 | 0.00591 | -0.059 | -27.978
-3.5 | -0.103 | 0.00584 | -0.06 | -17.693
-3 | -0.041 | 0.00579 | -0.061 | -7.094
-2.5 | 0.021 | 0.00578 | -0.062 | 3.694
-2 | 0.084 | 0.00579 | -0.063 | 14.484
-1.5 | 0.146 | 0.00578 | -0.064 | 25.342
-1 | 0.209 | 0.0058 | -0.065 | 36.029
-0.5 | 0.271 | 0.00583 | -0.066 | 46.581
0 | 0.334 | 0.00585 | -0.067 | 57.091
0.5 | 0.397 | 0.00592 | -0.068 | 67.023
1 | 0.459 | 0.00593 | -0.069 | 77.363
1.5 | 0.521 | 0.00599 | -0.071 | 87.022
2 | 0.584 | 0.00609 | -0.072 | 95.877
2.5 | 0.646 | 0.00618 | -0.073 | 104.557
3 | 0.708 | 0.00627 | -0.074 | 112.984
3.5 | 0.767 | 0.0064 | -0.075 | 119.722
4 | 0.827 | 0.00656 | -0.076 | 126.093
4.5 | 0.886 | 0.00667 | -0.077 | 132.814
5 | 0.945 | 0.00691 | -0.078 | 136.733
5.5 | 1.003 | 0.00712 | -0.079 | 140.981
6 | 1.039 | 0.01356 | -0.078 | 76.628
6.5 | 1.092 | 0.01417 | -0.079 | 77.055
7 | 1.143 | 0.0149 | -0.08 | 76.719
7.5 | 1.193 | 0.01556 | -0.081 | 76.672
8 | 1.24 | 0.01623 | -0.081 | 76.379
8.5 | 1.284 | 0.01705 | -0.082 | 75.333
9 | 1.326 | 0.01784 | -0.083 | 74.312
9.5 | 1.364 | 0.0187 | -0.084 | 72.972
10 | 1.4 | 0.0196 | -0.084 | 71.432
10.5 | 1.433 | 0.02057 | -0.085 | 69.651
11 | 1.461 | 0.02159 | -0.086 | 67.691
11.5 | 1.487 | 0.02265 | -0.086 | 65.647
12 | 1.509 | 0.0239 | -0.087 | 63.128
12.5 | 1.527 | 0.02518 | -0.088 | 60.616
13 | 1.541 | 0.02658 | -0.088 | 57.967
13.5 | 1.551 | 0.02807 | -0.089 | 55.242
14 | 1.557 | 0.0298 | -0.089 | 52.25
14.5 | 1.556 | 0.03165 | -0.09 | 49.148
15 | 1.549 | 0.03351 | -0.09 | 46.24
15.5 | 1.539 | 0.03579 | -0.091 | 42.993
16 | 1.524 | 0.03838 | -0.091 | 39.711
16.5 | 1.506 | 0.04088 | -0.091 | 36.845
17 | 1.483 | 0.04441 | -0.092 | 33.398
17.5 | 1.458 | 0.04775 | -0.092 | 30.543
18 | 1.43 | 0.05149 | -0.092 | 27.773
18.5 | 1.397 | 0.0572 | -0.092 | 24.414
19 | 1.364 | 0.06188 | -0.092 | 22.043

## 50. Re 2M Mach 0.00 (2)
BIGFOIL.COM POLAR EXPORT
NACA65-319
NACA65-319 |  |  |  | Cl Max: | 1.4506 | at alpha= | 20 | deg
XFOIL ncrit=9 |  |  |  | L/D Max: | 130.773 | at alpha= | 5 | deg
Re: | 2000000 |  |  | Cd Min: | 0.08462 | at alpha= | 20 | deg
Mach: | 0 |  |  | Cl=0 at alpha= | -2.2411 | deg
|  |  |  | @ Cl=0.1, Cd= | 0.0054858
|  |  |  | @ Cl=0.4, Cd= | 0.0056115
|  |  |  | @ Cl=0.6, Cd= | 0.0057821
alpha (deg) | Cl | Cd | Cm | Cl/Cd
-20 | -1.1677 | 0.07229 | -0.0637 | -16.153
-19.5 | -1.171 | 0.06578 | -0.0659 | -17.8018
-19 | -1.1702 | 0.05992 | -0.0677 | -19.5294
-18.5 | -1.1634 | 0.05501 | -0.0689 | -21.1489
-18 | -1.1518 | 0.05073 | -0.0699 | -22.7045
-17.5 | -1.1402 | 0.04663 | -0.0705 | -24.4521
-17 | -1.1218 | 0.04331 | -0.0709 | -25.9016
-16.5 | -1.1244 | 0.03834 | -0.0705 | -29.3271
-15.5 | -1.0702 | 0.03155 | -0.0745 | -33.9208
-15 | -0.9832 | 0.02852 | -0.0875 | -34.4741
-14.5 | -0.9383 | 0.02654 | -0.0906 | -35.3542
-14 | -0.9174 | 0.02478 | -0.0885 | -37.0218
-13 | -0.8627 | 0.02195 | -0.0851 | -39.303
-12.5 | -0.8361 | 0.0205 | -0.0832 | -40.7854
-11.5 | -0.7913 | 0.0173 | -0.078 | -45.7399
-11 | -0.7602 | 0.01621 | -0.076 | -46.897
-10.5 | -0.728 | 0.01524 | -0.074 | -47.769
-9.5 | -0.6621 | 0.0135 | -0.0695 | -49.0444
-9 | -0.6353 | 0.01252 | -0.066 | -50.7428
-8.5 | -0.605 | 0.01182 | -0.0627 | -51.1844
-8 | -0.5747 | 0.01136 | -0.0589 | -50.5898
-7.5 | -0.5331 | 0.01089 | -0.0571 | -48.9532
-7 | -0.4886 | 0.01044 | -0.0558 | -46.8008
-6.5 | -0.4408 | 0.01004 | -0.0551 | -43.9044
-6 | -0.3926 | 0.00962 | -0.0544 | -40.8108
-5.5 | -0.3457 | 0.00898 | -0.0536 | -38.4967
-5 | -0.3 | 0.0082 | -0.0527 | -36.5854
-4.5 | -0.2536 | 0.00717 | -0.0522 | -35.3696
-4 | -0.2058 | 0.00596 | -0.0521 | -34.5302
-3 | -0.0901 | 0.00551 | -0.0539 | -16.3521
-2.5 | -0.0306 | 0.00549 | -0.055 | -5.5738
-2 | 0.0285 | 0.00552 | -0.056 | 5.163
-1.5 | 0.0883 | 0.00548 | -0.0572 | 16.1131
-1 | 0.1483 | 0.00551 | -0.0584 | 26.9147
-0.5 | 0.2077 | 0.00553 | -0.0595 | 37.5588
0 | 0.2668 | 0.00556 | -0.0605 | 47.9856
0.5 | 0.3268 | 0.00556 | -0.0617 | 58.777
1 | 0.3865 | 0.0056 | -0.0628 | 69.0179
1.5 | 0.4454 | 0.00565 | -0.0638 | 78.8319
2 | 0.5045 | 0.00569 | -0.0649 | 88.6643
2.5 | 0.5639 | 0.00572 | -0.0659 | 98.5839
3 | 0.622 | 0.00582 | -0.0668 | 106.8729
3.5 | 0.6807 | 0.00584 | -0.0677 | 116.5582
4 | 0.7377 | 0.00596 | -0.0684 | 123.7752
4.5 | 0.7936 | 0.00615 | -0.0688 | 129.0407
5 | 0.8461 | 0.00647 | -0.0687 | 130.7728
5.5 | 0.8859 | 0.0074 | -0.0664 | 119.7162
6 | 0.9112 | 0.00881 | -0.0616 | 103.4279
6.5 | 0.9311 | 0.01005 | -0.0558 | 92.6468
7 | 0.9424 | 0.01117 | -0.0484 | 84.3688
7.5 | 0.9548 | 0.01255 | -0.042 | 76.0797
8 | 0.9727 | 0.01397 | -0.037 | 69.6278
8.5 | 0.9936 | 0.01544 | -0.033 | 64.3523
9 | 1.0218 | 0.01672 | -0.0301 | 61.1124
9.5 | 1.0497 | 0.01812 | -0.0275 | 57.9305
10 | 1.0801 | 0.01945 | -0.0254 | 55.5321
10.5 | 1.1061 | 0.02112 | -0.0229 | 52.3722
11 | 1.1363 | 0.0226 | -0.0212 | 50.2788
11.5 | 1.1637 | 0.0243 | -0.0193 | 47.8889
12 | 1.1876 | 0.02632 | -0.0172 | 45.1216
12.5 | 1.2117 | 0.02842 | -0.0154 | 42.6355
13 | 1.2379 | 0.03044 | -0.014 | 40.6669
14 | 1.2853 | 0.035 | -0.0111 | 36.7229
14.5 | 1.3007 | 0.03738 | -0.0084 | 34.7967
15 | 1.3178 | 0.04075 | -0.0077 | 32.3387
15.5 | 1.3398 | 0.04368 | -0.0072 | 30.6731
16 | 1.3607 | 0.04681 | -0.0068 | 29.0686
16.5 | 1.3803 | 0.05015 | -0.0066 | 27.5234
17 | 1.3979 | 0.0538 | -0.0065 | 25.9833
17.5 | 1.4142 | 0.05768 | -0.0066 | 24.518
18 | 1.4268 | 0.06208 | -0.0069 | 22.9832
18.5 | 1.4288 | 0.06791 | -0.0075 | 21.0396
19 | 1.4289 | 0.0742 | -0.0086 | 19.2574
19.5 | 1.444 | 0.07878 | -0.0098 | 18.3295
20 | 1.4506 | 0.08462 | -0.0115 | 17.1425

## 51. Re 2M Mach 0.10 (1)
BIGFOIL.COM POLAR EXPORT
NACA65-319
NACA65-319 |  |  |  | Cl Max: | 1.545 | at alpha= | 14 | deg
JavaFoil+Calcfoil stall+Eppler ext transition |  |  |  | L/D Max: | 140.179 | at alpha= | 5.5 | deg
Re: | 2000000 |  |  | Cd Min: | 0.00577 | at alpha= | -2 | deg
Mach: | 0.1 |  |  | Cl=0 at alpha= | -2.6694 | deg
|  |  |  | @ Cl=0.1, Cd= | 0.0057776
|  |  |  | @ Cl=0.4, Cd= | 0.0059303
|  |  |  | @ Cl=0.6, Cd= | 0.006091
alpha (deg) | Cl | Cd | Cm | Cl/Cd
-20 | -0.958 | 0.1595 | -0.013 | -6.003
-19.5 | -0.982 | 0.14609 | -0.015 | -6.719
-19 | -1.003 | 0.13557 | -0.016 | -7.397
-18.5 | -1.018 | 0.12575 | -0.017 | -8.094
-18 | -1.037 | 0.10908 | -0.019 | -9.509
-17.5 | -1.044 | 0.10173 | -0.021 | -10.264
-17 | -1.117 | 0.05601 | -0.026 | -19.944
-16.5 | -1.139 | 0.04294 | -0.028 | -26.532
-16 | -1.146 | 0.03635 | -0.029 | -31.521
-15.5 | -1.142 | 0.03275 | -0.03 | -34.886
-15 | -1.134 | 0.02997 | -0.032 | -37.831
-14.5 | -1.119 | 0.0275 | -0.033 | -40.706
-14 | -1.1 | 0.02534 | -0.034 | -43.396
-13.5 | -1.076 | 0.02357 | -0.035 | -45.663
-13 | -1.049 | 0.02199 | -0.036 | -47.702
-12.5 | -1.019 | 0.02068 | -0.038 | -49.264
-12 | -0.985 | 0.01952 | -0.039 | -50.471
-11.5 | -0.949 | 0.01823 | -0.04 | -52.071
-11 | -0.91 | 0.01724 | -0.041 | -52.775
-10.5 | -0.868 | 0.01627 | -0.042 | -53.33
-10 | -0.824 | 0.01537 | -0.043 | -53.57
-9.5 | -0.777 | 0.01456 | -0.045 | -53.364
-9 | -0.728 | 0.01384 | -0.046 | -52.611
-8.5 | -0.678 | 0.01322 | -0.047 | -51.275
-8 | -0.625 | 0.01265 | -0.048 | -49.438
-7.5 | -0.571 | 0.0121 | -0.049 | -47.206
-7 | -0.516 | 0.01159 | -0.051 | -44.529
-6.5 | -0.459 | 0.01114 | -0.052 | -41.222
-6 | -0.402 | 0.01073 | -0.053 | -37.433
-5.5 | -0.343 | 0.01034 | -0.054 | -33.208
-5 | -0.284 | 0.00997 | -0.055 | -28.479
-4.5 | -0.228 | 0.00597 | -0.058 | -38.258
-4 | -0.166 | 0.00589 | -0.059 | -28.22
-3.5 | -0.104 | 0.00581 | -0.06 | -17.859
-3 | -0.041 | 0.00582 | -0.061 | -7.086
-2.5 | 0.021 | 0.00584 | -0.062 | 3.677
-2 | 0.084 | 0.00577 | -0.063 | 14.6
-1.5 | 0.147 | 0.0058 | -0.064 | 25.371
-1 | 0.21 | 0.00578 | -0.065 | 36.352
-0.5 | 0.273 | 0.00581 | -0.067 | 46.948
0 | 0.336 | 0.00586 | -0.068 | 57.29
0.5 | 0.399 | 0.00593 | -0.069 | 67.209
1 | 0.461 | 0.00595 | -0.07 | 77.461
1.5 | 0.524 | 0.00602 | -0.071 | 87.086
2 | 0.587 | 0.00607 | -0.072 | 96.607
2.5 | 0.649 | 0.00617 | -0.073 | 105.198
3 | 0.712 | 0.00631 | -0.074 | 112.869
3.5 | 0.77 | 0.00644 | -0.075 | 119.614
4 | 0.831 | 0.00655 | -0.076 | 126.782
4.5 | 0.891 | 0.00668 | -0.077 | 133.287
5 | 0.95 | 0.00692 | -0.078 | 137.287
5.5 | 1.008 | 0.00719 | -0.079 | 140.179
6 | 1.044 | 0.01369 | -0.079 | 76.224
6.5 | 1.096 | 0.01431 | -0.079 | 76.6
7 | 1.147 | 0.01503 | -0.08 | 76.36
7.5 | 1.197 | 0.0157 | -0.081 | 76.256
8 | 1.244 | 0.01639 | -0.082 | 75.911
8.5 | 1.288 | 0.01722 | -0.083 | 74.784
9 | 1.329 | 0.01803 | -0.083 | 73.722
9.5 | 1.367 | 0.01892 | -0.084 | 72.266
10 | 1.402 | 0.01984 | -0.085 | 70.685
10.5 | 1.434 | 0.02083 | -0.085 | 68.813
11 | 1.461 | 0.02188 | -0.086 | 66.789
11.5 | 1.486 | 0.023 | -0.087 | 64.599
12 | 1.506 | 0.02429 | -0.087 | 61.977
12.5 | 1.522 | 0.02563 | -0.088 | 59.378
13 | 1.534 | 0.02708 | -0.089 | 56.623
13.5 | 1.541 | 0.02863 | -0.089 | 53.832
14 | 1.545 | 0.03042 | -0.09 | 50.787
14.5 | 1.54 | 0.03238 | -0.09 | 47.558
15 | 1.529 | 0.03461 | -0.091 | 44.186
15.5 | 1.514 | 0.03701 | -0.091 | 40.918
16 | 1.496 | 0.03949 | -0.091 | 37.879
16.5 | 1.472 | 0.04263 | -0.092 | 34.54
17 | 1.445 | 0.04617 | -0.092 | 31.301
17.5 | 1.415 | 0.04984 | -0.092 | 28.382
18 | 1.378 | 0.05553 | -0.092 | 24.821
18.5 | 1.339 | 0.06181 | -0.091 | 21.663
19 | 1.3 | 0.06796 | -0.091 | 19.13

## 52. Re 2M Mach 0.10 (2)
BIGFOIL.COM POLAR EXPORT
NACA65-319
NACA65-319 |  |  |  | Cl Max: | 1.4369 | at alpha= | 20 | deg
XFOIL ncrit=9 |  |  |  | L/D Max: | 130.862 | at alpha= | 5 | deg
Re: | 2000000 |  |  | Cd Min: | 0.0888 | at alpha= | 20 | deg
Mach: | 0.1 |  |  | Cl=0 at alpha= | -2.2393 | deg
|  |  |  | @ Cl=0.1, Cd= | 0.0055038
|  |  |  | @ Cl=0.4, Cd= | 0.0056317
|  |  |  | @ Cl=0.6, Cd= | 0.0057693
alpha (deg) | Cl | Cd | Cm | Cl/Cd
-20 | -1.1373 | 0.07799 | -0.0634 | -14.5826
-19.5 | -1.146 | 0.07046 | -0.0663 | -16.2645
-19 | -1.1499 | 0.06385 | -0.0684 | -18.0094
-18.5 | -1.1465 | 0.0583 | -0.07 | -19.6655
-18 | -1.1386 | 0.05347 | -0.0711 | -21.2942
-17.5 | -1.1297 | 0.04893 | -0.0719 | -23.0881
-17 | -1.1133 | 0.04529 | -0.0724 | -24.5816
-16.5 | -1.1073 | 0.04089 | -0.0723 | -27.08
-15.5 | -1.065 | 0.0329 | -0.0761 | -32.3708
-15 | -0.9791 | 0.02962 | -0.089 | -33.0554
-14.5 | -0.9333 | 0.02747 | -0.0925 | -33.9752
-14 | -0.913 | 0.02558 | -0.0903 | -35.6919
-13.5 | -0.8872 | 0.02404 | -0.0885 | -36.9052
-13 | -0.8601 | 0.02252 | -0.0868 | -38.1927
-12.5 | -0.8338 | 0.02101 | -0.0849 | -39.6859
-12 | -0.8155 | 0.01912 | -0.082 | -42.6517
-11.5 | -0.7887 | 0.01773 | -0.0797 | -44.4839
-11 | -0.7579 | 0.01658 | -0.0777 | -45.7117
-10.5 | -0.7259 | 0.01555 | -0.0755 | -46.6817
-10 | -0.6933 | 0.01462 | -0.0733 | -47.4213
-9.5 | -0.6585 | 0.01379 | -0.0712 | -47.752
-9 | -0.6325 | 0.01272 | -0.0677 | -49.7248
-8.5 | -0.6014 | 0.01198 | -0.0645 | -50.2003
-8 | -0.5735 | 0.01145 | -0.0603 | -50.0873
-7.5 | -0.5331 | 0.01099 | -0.0582 | -48.5077
-7 | -0.4896 | 0.0105 | -0.0566 | -46.6286
-6.5 | -0.4419 | 0.01011 | -0.0558 | -43.7092
-6 | -0.3937 | 0.00968 | -0.055 | -40.6715
-5.5 | -0.3466 | 0.00906 | -0.0541 | -38.2561
-4 | -0.2072 | 0.006 | -0.0523 | -34.5333
-3.5 | -0.1506 | 0.00566 | -0.053 | -26.6078
-3 | -0.091 | 0.00553 | -0.0542 | -16.4557
-2.5 | -0.0312 | 0.0055 | -0.0552 | -5.6727
-1.5 | 0.0885 | 0.0055 | -0.0574 | 16.0909
-1 | 0.1488 | 0.00552 | -0.0586 | 26.9565
-0.5 | 0.2086 | 0.00555 | -0.0597 | 37.5856
0 | 0.2682 | 0.00557 | -0.0608 | 48.1508
0.5 | 0.3285 | 0.00557 | -0.062 | 58.9767
1 | 0.3885 | 0.00562 | -0.0631 | 69.1281
1.5 | 0.4477 | 0.00568 | -0.0641 | 78.8204
2 | 0.5073 | 0.00571 | -0.0651 | 88.8441
2.5 | 0.567 | 0.00573 | -0.0662 | 98.9529
3.5 | 0.6845 | 0.00587 | -0.068 | 116.6099
4 | 0.7418 | 0.00599 | -0.0686 | 123.8397
5 | 0.8506 | 0.0065 | -0.0688 | 130.8615
5.5 | 0.8896 | 0.00747 | -0.0663 | 119.0897
6 | 0.9137 | 0.0089 | -0.0612 | 102.6629
6.5 | 0.9299 | 0.01012 | -0.0546 | 91.8874
7.5 | 0.9532 | 0.01276 | -0.0408 | 74.7022
8.5 | 0.9918 | 0.01577 | -0.0319 | 62.8916
9 | 1.0203 | 0.0171 | -0.0291 | 59.6667
9.5 | 1.0487 | 0.01852 | -0.0265 | 56.6253
10 | 1.0785 | 0.01994 | -0.0243 | 54.0873
10.5 | 1.1047 | 0.02165 | -0.0219 | 51.0254
11 | 1.1348 | 0.02319 | -0.02 | 48.9349
11.5 | 1.1618 | 0.02499 | -0.0181 | 46.4906
12 | 1.1843 | 0.02717 | -0.0159 | 43.5885
12.5 | 1.2102 | 0.02922 | -0.0143 | 41.4168
13 | 1.2364 | 0.03132 | -0.0128 | 39.4764
13.5 | 1.261 | 0.03362 | -0.0114 | 37.5074
14 | 1.2826 | 0.03615 | -0.0099 | 35.4799
14.5 | 1.2971 | 0.03889 | -0.0075 | 33.353
15 | 1.3149 | 0.04211 | -0.0066 | 31.2254
15.5 | 1.3358 | 0.04525 | -0.006 | 29.5204
16 | 1.3564 | 0.04853 | -0.0057 | 27.9497
16.5 | 1.376 | 0.05197 | -0.0055 | 26.4768
17 | 1.393 | 0.05581 | -0.0054 | 24.9597
17.5 | 1.4075 | 0.06003 | -0.0056 | 23.4466
18 | 1.4161 | 0.06504 | -0.006 | 21.7728
18.5 | 1.4101 | 0.07205 | -0.0069 | 19.5711
19 | 1.4197 | 0.07738 | -0.0082 | 18.3471
19.5 | 1.4331 | 0.08238 | -0.0096 | 17.3962
20 | 1.4369 | 0.0888 | -0.0115 | 16.1813

## 53. Re 2M Mach 0.25 (1)
BIGFOIL.COM POLAR EXPORT
NACA65-319
NACA65-319 |  |  |  | Cl Max: | 1.473 | at alpha= | 12 | deg
JavaFoil+Calcfoil stall+Eppler ext transition |  |  |  | L/D Max: | 156.903 | at alpha= | 5.5 | deg
Re: | 2000000 |  |  | Cd Min: | 0.00571 | at alpha= | -4.5 | deg
Mach: | 0.25 |  |  | Cl=0 at alpha= | -2.6719 | deg
|  |  |  | @ Cl=0.1, Cd= | 0.0058681
|  |  |  | @ Cl=0.4, Cd= | 0.0059992
|  |  |  | @ Cl=0.6, Cd= | 0.0061954
alpha (deg) | Cl | Cd | Cm | Cl/Cd
-19 | -0.731 | 0.16461 | -0.012 | -4.443
-18.5 | -0.774 | 0.15417 | -0.013 | -5.022
-18 | -0.809 | 0.14523 | -0.014 | -5.569
-17.5 | -0.839 | 0.13483 | -0.015 | -6.223
-17 | -0.865 | 0.12754 | -0.016 | -6.781
-16.5 | -0.885 | 0.12206 | -0.017 | -7.25
-16 | -0.904 | 0.11299 | -0.018 | -7.996
-15.5 | -0.917 | 0.10452 | -0.02 | -8.776
-15 | -1.014 | 0.04952 | -0.03 | -20.468
-14.5 | -1.045 | 0.03442 | -0.033 | -30.355
-14 | -1.047 | 0.02923 | -0.035 | -35.824
-13.5 | -1.038 | 0.02649 | -0.036 | -39.178
-13 | -1.022 | 0.02449 | -0.037 | -41.734
-12.5 | -1.001 | 0.02273 | -0.038 | -44.037
-12 | -0.975 | 0.02115 | -0.04 | -46.121
-11.5 | -0.946 | 0.01965 | -0.041 | -48.128
-11 | -0.911 | 0.01854 | -0.042 | -49.135
-10.5 | -0.873 | 0.0174 | -0.043 | -50.184
-10 | -0.831 | 0.01643 | -0.044 | -50.59
-9.5 | -0.787 | 0.01549 | -0.046 | -50.784
-9 | -0.74 | 0.01464 | -0.047 | -50.506
-8.5 | -0.689 | 0.01391 | -0.048 | -49.576
-8 | -0.637 | 0.01322 | -0.049 | -48.201
-7.5 | -0.583 | 0.01262 | -0.051 | -46.218
-7 | -0.527 | 0.01206 | -0.052 | -43.721
-6.5 | -0.47 | 0.01157 | -0.053 | -40.606
-6 | -0.411 | 0.01109 | -0.054 | -37.062
-5.5 | -0.351 | 0.01067 | -0.055 | -32.936
-5 | -0.291 | 0.01028 | -0.057 | -28.278
-4.5 | -0.234 | 0.00571 | -0.059 | -40.944
-4 | -0.171 | 0.00602 | -0.06 | -28.373
-3.5 | -0.107 | 0.00596 | -0.062 | -17.896
-3 | -0.042 | 0.0059 | -0.063 | -7.18
-2.5 | 0.022 | 0.0059 | -0.064 | 3.739
-2 | 0.087 | 0.00586 | -0.065 | 14.795
-1.5 | 0.151 | 0.0059 | -0.066 | 25.646
-1 | 0.216 | 0.00585 | -0.067 | 36.88
-0.5 | 0.28 | 0.00593 | -0.068 | 47.296
0 | 0.345 | 0.00594 | -0.07 | 58.127
0.5 | 0.41 | 0.00601 | -0.071 | 68.166
1 | 0.474 | 0.00602 | -0.072 | 78.717
1.5 | 0.538 | 0.0061 | -0.073 | 88.204
2 | 0.603 | 0.0062 | -0.074 | 97.203
2.5 | 0.667 | 0.00635 | -0.075 | 105.141
3 | 0.732 | 0.00645 | -0.076 | 113.454
3.5 | 0.791 | 0.00655 | -0.077 | 120.77
4 | 0.853 | 0.00673 | -0.078 | 126.842
4.5 | 0.915 | 0.00691 | -0.079 | 132.372
5 | 0.975 | 0.00718 | -0.08 | 135.815
5.5 | 1.03 | 0.00657 | -0.081 | 156.903
6 | 1.067 | 0.01432 | -0.08 | 74.487
6.5 | 1.12 | 0.01504 | -0.081 | 74.485
7 | 1.171 | 0.01581 | -0.082 | 74.077
7.5 | 1.221 | 0.01658 | -0.083 | 73.624
8 | 1.266 | 0.01744 | -0.084 | 72.62
8.5 | 1.308 | 0.01828 | -0.085 | 71.562
9 | 1.346 | 0.01926 | -0.085 | 69.874
9.5 | 1.38 | 0.02026 | -0.086 | 68.119
10 | 1.409 | 0.02132 | -0.087 | 66.09
10.5 | 1.433 | 0.02257 | -0.087 | 63.494
11 | 1.452 | 0.0238 | -0.088 | 61.01
11.5 | 1.465 | 0.02513 | -0.089 | 58.306
12 | 1.473 | 0.02666 | -0.089 | 55.244
12.5 | 1.473 | 0.02838 | -0.09 | 51.908
13 | 1.467 | 0.03056 | -0.091 | 47.991
13.5 | 1.453 | 0.03273 | -0.091 | 44.404
14 | 1.434 | 0.03491 | -0.092 | 41.085
14.5 | 1.399 | 0.03813 | -0.092 | 36.705
15 | 1.355 | 0.04192 | -0.092 | 32.332
15.5 | 1.302 | 0.04655 | -0.092 | 27.973
16 | 1.243 | 0.05159 | -0.091 | 24.091
16.5 | 1.07 | 0.11102 | -0.07 | 9.639
17 | 0.992 | 0.13282 | -0.06 | 7.472

## 54. Re 2M Mach 0.25 (2)
BIGFOIL.COM POLAR EXPORT
NACA65-319
NACA65-319 |  |  |  | Cl Max: | 1.3485 | at alpha= | 17 | deg
XFOIL ncrit=9 |  |  |  | L/D Max: | 130.843 | at alpha= | 4.5 | deg
Re: | 2000000 |  |  | Cd Min: | 0.12639 | at alpha= | -20 | deg
Mach: | 0.25 |  |  | Cl=0 at alpha= | -2.2211 | deg
|  |  |  | @ Cl=0.1, Cd= | 0.005575
|  |  |  | @ Cl=0.4, Cd= | 0.005721
|  |  |  | @ Cl=0.6, Cd= | 0.0058684
alpha (deg) | Cl | Cd | Cm | Cl/Cd
-20 | -0.8742 | 0.12639 | -0.0471 | -6.9167
-19.5 | -0.9219 | 0.11072 | -0.0556 | -8.3264
-19 | -0.9628 | 0.09691 | -0.0628 | -9.935
-18.5 | -0.9905 | 0.08555 | -0.0684 | -11.578
-18 | -1.0105 | 0.07577 | -0.0728 | -13.3364
-17.5 | -1.0243 | 0.06739 | -0.0759 | -15.1996
-17 | -1.0291 | 0.0604 | -0.0781 | -17.0381
-15.5 | -1.0114 | 0.04224 | -0.085 | -23.9441
-15 | -0.942 | 0.03651 | -0.0982 | -25.8012
-14 | -0.8842 | 0.03062 | -0.1 | -28.8766
-13.5 | -0.8608 | 0.02844 | -0.0982 | -30.2672
-13 | -0.8382 | 0.02627 | -0.0962 | -31.9071
-12.5 | -0.8157 | 0.02422 | -0.094 | -33.6788
-12 | -0.7853 | 0.02268 | -0.0921 | -34.6252
-11.5 | -0.7705 | 0.0204 | -0.0889 | -37.7696
-11 | -0.7436 | 0.01882 | -0.0863 | -39.5112
-10.5 | -0.7124 | 0.01749 | -0.084 | -40.7318
-10 | -0.6811 | 0.01626 | -0.0815 | -41.8881
-9.5 | -0.6479 | 0.01518 | -0.079 | -42.6812
-9 | -0.6174 | 0.01402 | -0.076 | -44.0371
-8.5 | -0.5869 | 0.01299 | -0.0728 | -45.1809
-8 | -0.5526 | 0.01217 | -0.0698 | -45.4067
-7.5 | -0.5205 | 0.01149 | -0.0662 | -45.3003
-7 | -0.491 | 0.01091 | -0.0617 | -45.0046
-6.5 | -0.4463 | 0.01049 | -0.0598 | -42.5453
-6 | -0.3987 | 0.01 | -0.0585 | -39.87
-5.5 | -0.3508 | 0.00949 | -0.0573 | -36.9652
-5 | -0.3061 | 0.00866 | -0.0558 | -35.3464
-4.5 | -0.2604 | 0.00764 | -0.0546 | -34.0838
-4 | -0.2145 | 0.00634 | -0.0538 | -33.8328
-3.5 | -0.1575 | 0.00572 | -0.0544 | -27.535
-3 | -0.096 | 0.00561 | -0.0554 | -17.1123
-2.5 | -0.0347 | 0.00559 | -0.0564 | -6.2075
-2 | 0.0275 | 0.00559 | -0.0576 | 4.9195
-1.5 | 0.0897 | 0.00557 | -0.0587 | 16.1041
-1 | 0.1516 | 0.0056 | -0.0598 | 27.0714
-0.5 | 0.2133 | 0.00567 | -0.0609 | 37.619
0 | 0.2756 | 0.00565 | -0.0622 | 48.7788
0.5 | 0.3377 | 0.00565 | -0.0633 | 59.7699
1 | 0.3992 | 0.00572 | -0.0644 | 69.7902
1.5 | 0.4606 | 0.0058 | -0.0654 | 79.4138
2 | 0.5227 | 0.0058 | -0.0666 | 90.1207
2.5 | 0.5839 | 0.00585 | -0.0675 | 99.812
3 | 0.645 | 0.00592 | -0.0684 | 108.9527
3.5 | 0.7051 | 0.00602 | -0.0691 | 117.1262
4 | 0.7645 | 0.00612 | -0.0697 | 124.9183
4.5 | 0.823 | 0.00629 | -0.07 | 130.8426
5 | 0.8755 | 0.0067 | -0.0693 | 130.6716
5.5 | 0.9075 | 0.00789 | -0.065 | 115.019
6 | 0.9235 | 0.00936 | -0.058 | 98.6645
6.5 | 0.9254 | 0.01071 | -0.0485 | 86.4052
7 | 0.9332 | 0.0123 | -0.041 | 75.8699
7.5 | 0.9427 | 0.01417 | -0.0347 | 66.5279
8 | 0.9586 | 0.01607 | -0.0298 | 59.6515
8.5 | 0.9824 | 0.01779 | -0.0262 | 55.222
9 | 1.0111 | 0.0194 | -0.0235 | 52.1186
9.5 | 1.0408 | 0.02103 | -0.021 | 49.4912
10 | 1.0681 | 0.02289 | -0.0185 | 46.6623
10.5 | 1.0966 | 0.02477 | -0.0163 | 44.2713
11 | 1.1251 | 0.02674 | -0.0143 | 42.0755
11.5 | 1.1496 | 0.02909 | -0.0121 | 39.5187
12 | 1.173 | 0.03164 | -0.0101 | 37.0733
12.5 | 1.1996 | 0.03407 | -0.0085 | 35.2099
13 | 1.2239 | 0.03676 | -0.007 | 33.2943
13.5 | 1.2465 | 0.03969 | -0.0055 | 31.4059
14 | 1.2614 | 0.04335 | -0.004 | 29.098
14.5 | 1.2769 | 0.04699 | -0.0025 | 27.1739
15.5 | 1.3098 | 0.05451 | -0.0006 | 24.0286
16 | 1.3255 | 0.05895 | -0.0005 | 22.4852
16.5 | 1.3399 | 0.06367 | -0.0007 | 21.0444
17 | 1.3485 | 0.06924 | -0.0013 | 19.4757
17.5 | 1.346 | 0.07635 | -0.0025 | 17.6293
18 | 1.345 | 0.08361 | -0.0042 | 16.0866
18.5 | 1.3451 | 0.09105 | -0.0065 | 14.7732
19 | 1.3464 | 0.09859 | -0.0092 | 13.6566
19.5 | 1.3463 | 0.10659 | -0.0126 | 12.6306
20 | 1.3379 | 0.11596 | -0.017 | 11.5376

## 55. Re 2M Mach 0.50 (1)
BIGFOIL.COM POLAR EXPORT
NACA65-319
NACA65-319 |  |  |  | Cl Max: | 1.307 | at alpha= | 8 | deg
JavaFoil+Calcfoil stall+Eppler ext transition |  |  |  | L/D Max: | 133.553 | at alpha= | 5 | deg
Re: | 2000000 |  |  | Cd Min: | 0.00624 | at alpha= | -2 | deg
Mach: | 0.5 |  |  | Cl=0 at alpha= | -2.669 | deg
|  |  |  | @ Cl=0.1, Cd= | 0.0062444
|  |  |  | @ Cl=0.4, Cd= | 0.0063714
|  |  |  | @ Cl=0.6, Cd= | 0.0066561
alpha (deg) | Cl | Cd | Cm | Cl/Cd
-20 | -0.982 | 0.17841 | -0.016 | -5.504
-19.5 | -0.952 | 0.17364 | -0.016 | -5.48
-19 | -0.924 | 0.17071 | -0.016 | -5.41
-18.5 | -0.896 | 0.16418 | -0.017 | -5.456
-18 | -0.87 | 0.16063 | -0.018 | -5.414
-17.5 | -0.839 | 0.15295 | -0.018 | -5.488
-17 | -0.811 | 0.14841 | -0.018 | -5.464
-16.5 | -0.783 | 0.14094 | -0.019 | -5.555
-16 | -0.755 | 0.13593 | -0.019 | -5.555
-15.5 | -0.726 | 0.1339 | -0.019 | -5.423
-15 | -0.698 | 0.13001 | -0.019 | -5.367
-14.5 | -0.67 | 0.12574 | -0.02 | -5.327
-14 | -0.642 | 0.11803 | -0.02 | -5.44
-13.5 | -0.614 | 0.11431 | -0.021 | -5.374
-13 | -0.585 | 0.10646 | -0.02 | -5.495
-12.5 | -0.557 | 0.10362 | -0.021 | -5.375
-12 | -0.529 | 0.09889 | -0.021 | -5.349
-11.5 | -0.501 | 0.09349 | -0.022 | -5.359
-11 | -0.473 | 0.08978 | -0.022 | -5.265
-10.5 | -0.445 | 0.07514 | -0.023 | -5.917
-10 | -0.418 | 0.06504 | -0.026 | -6.424
-9.5 | -0.723 | 0.02111 | -0.05 | -34.247
-9 | -0.732 | 0.0193 | -0.052 | -37.906
-8.5 | -0.71 | 0.01767 | -0.053 | -40.156
-8 | -0.672 | 0.01641 | -0.054 | -40.95
-7.5 | -0.624 | 0.01528 | -0.056 | -40.865
-7 | -0.571 | 0.0144 | -0.057 | -39.614
-6.5 | -0.512 | 0.01364 | -0.059 | -37.544
-6 | -0.451 | 0.01291 | -0.06 | -34.893
-5.5 | -0.386 | 0.01228 | -0.061 | -31.463
-5 | -0.321 | 0.01175 | -0.063 | -27.284
-4.5 | -0.253 | 0.01126 | -0.064 | -22.473
-4 | -0.188 | 0.00646 | -0.067 | -29.131
-3.5 | -0.118 | 0.00635 | -0.068 | -18.556
-3 | -0.047 | 0.0063 | -0.07 | -7.451
-2.5 | 0.024 | 0.00626 | -0.071 | 3.91
-2 | 0.096 | 0.00624 | -0.072 | 15.433
-1.5 | 0.169 | 0.00632 | -0.074 | 26.726
-1 | 0.241 | 0.00633 | -0.075 | 38.083
-0.5 | 0.313 | 0.00636 | -0.076 | 49.289
0 | 0.386 | 0.00635 | -0.078 | 60.719
0.5 | 0.458 | 0.00646 | -0.079 | 70.83
1 | 0.53 | 0.00652 | -0.08 | 81.271
1.5 | 0.602 | 0.00666 | -0.081 | 90.354
2 | 0.674 | 0.00683 | -0.083 | 98.645
2.5 | 0.746 | 0.00701 | -0.084 | 106.49
3 | 0.814 | 0.00704 | -0.085 | 115.675
3.5 | 0.877 | 0.00716 | -0.086 | 122.434
4 | 0.943 | 0.0074 | -0.087 | 127.391
4.5 | 1.007 | 0.00768 | -0.088 | 131.192
5 | 1.069 | 0.008 | -0.089 | 133.553
5.5 | 1.108 | 0.01672 | -0.088 | 66.285
6 | 1.162 | 0.01791 | -0.089 | 64.904
6.5 | 1.212 | 0.01898 | -0.09 | 63.843
7 | 1.255 | 0.02025 | -0.091 | 61.985
7.5 | 1.29 | 0.02153 | -0.092 | 59.893
8 | 1.307 | 0.02304 | -0.092 | 56.728
8.5 | 1.296 | 0.02487 | -0.093 | 52.1
9 | 1.228 | 0.027 | -0.094 | 45.463
9.5 | 0.686 | 0.07121 | -0.042 | 9.633
10 | 0.715 | 0.07035 | -0.046 | 10.159
10.5 | 0.741 | 0.0871 | -0.043 | 8.509
11 | 0.769 | 0.09105 | -0.044 | 8.445
11.5 | 0.797 | 0.09988 | -0.047 | 7.983
12 | 0.825 | 0.10297 | -0.047 | 8.008
12.5 | 0.852 | 0.10277 | -0.048 | 8.29
13 | 0.882 | 0.11518 | -0.053 | 7.655

## 56. Re 2M Mach 0.50 (2)
BIGFOIL.COM POLAR EXPORT
NACA65-319
NACA65-319 |  |  |  | Cl Max: | 1.1272 | at alpha= | 13.5 | deg
XFOIL ncrit=9 |  |  |  | L/D Max: | 132.849 | at alpha= | 4.5 | deg
Re: | 2000000 |  |  | Cd Min: | 0.2056 | at alpha= | 18.5 | deg
Mach: | 0.5 |  |  | Cl=0 at alpha= | -2.1419 | deg
|  |  |  | @ Cl=0.1, Cd= | 0.00602
|  |  |  | @ Cl=0.4, Cd= | 0.0061442
|  |  |  | @ Cl=0.6, Cd= | 0.0063543
alpha (deg) | Cl | Cd | Cm | Cl/Cd
-16.5 | -0.3984 | 0.15216 | -0.0683 | -2.6183
-16 | -0.4115 | 0.13909 | -0.0744 | -2.9585
-15.5 | -0.4111 | 0.12932 | -0.0796 | -3.1789
-15 | -0.4346 | 0.11533 | -0.0872 | -3.7683
-14.5 | -0.485 | 0.09751 | -0.0975 | -4.9738
-14 | -0.5251 | 0.08248 | -0.107 | -6.3664
-13.5 | -0.5614 | 0.06941 | -0.1151 | -8.0882
-13 | -0.5925 | 0.05858 | -0.1205 | -10.1144
-12.5 | -0.6179 | 0.0497 | -0.1233 | -12.4326
-12 | -0.636 | 0.0424 | -0.1238 | -15
-11.5 | -0.6398 | 0.03686 | -0.1226 | -17.3576
-11 | -0.6321 | 0.0326 | -0.1202 | -19.3896
-10.5 | -0.6157 | 0.02924 | -0.1172 | -21.0568
-10 | -0.5956 | 0.02634 | -0.1138 | -22.612
-9.5 | -0.5709 | 0.02392 | -0.1103 | -23.8671
-9 | -0.5463 | 0.02163 | -0.1065 | -25.2566
-8.5 | -0.5234 | 0.01945 | -0.1024 | -26.91
-8 | -0.4944 | 0.01761 | -0.0986 | -28.075
-7.5 | -0.4613 | 0.01607 | -0.0948 | -28.7057
-7 | -0.424 | 0.01474 | -0.0913 | -28.7653
-6.5 | -0.3921 | 0.01339 | -0.0872 | -29.283
-6 | -0.3531 | 0.0123 | -0.0836 | -28.7073
-5.5 | -0.3189 | 0.01126 | -0.0792 | -28.3215
-5 | -0.2957 | 0.01045 | -0.0725 | -28.2967
-4.5 | -0.2661 | 0.0094 | -0.0671 | -28.3085
-4 | -0.2326 | 0.00802 | -0.0626 | -29.0025
-3.5 | -0.1899 | 0.00631 | -0.0601 | -30.0951
-3 | -0.1212 | 0.00601 | -0.0607 | -20.1664
-2.5 | -0.0502 | 0.00598 | -0.0617 | -8.3946
-2 | 0.0199 | 0.00601 | -0.0626 | 3.3111
-1.5 | 0.0919 | 0.00602 | -0.0639 | 15.2658
-1 | 0.1632 | 0.00602 | -0.0651 | 27.1096
-0.5 | 0.2334 | 0.00603 | -0.0663 | 38.7065
0 | 0.3035 | 0.0061 | -0.0674 | 49.7541
0.5 | 0.3748 | 0.00613 | -0.0686 | 61.1419
1 | 0.4457 | 0.00617 | -0.0698 | 72.2366
1.5 | 0.5156 | 0.00623 | -0.0708 | 82.7608
2 | 0.5855 | 0.00634 | -0.0716 | 92.3502
2.5 | 0.6565 | 0.00641 | -0.0725 | 102.4181
3 | 0.7253 | 0.00649 | -0.0729 | 111.7565
3.5 | 0.795 | 0.00655 | -0.0733 | 121.374
4 | 0.8617 | 0.0067 | -0.0729 | 128.6119
4.5 | 0.9233 | 0.00695 | -0.0714 | 132.8489
5 | 0.9626 | 0.00764 | -0.0661 | 125.9948
5.5 | 0.9433 | 0.00948 | -0.0515 | 99.5042
6 | 0.9243 | 0.01218 | -0.0394 | 75.8867
6.5 | 0.911 | 0.01548 | -0.03 | 58.8501
7 | 0.9031 | 0.01911 | -0.0225 | 47.258
7.5 | 0.9022 | 0.02273 | -0.0165 | 39.692
8 | 0.9172 | 0.02587 | -0.0123 | 35.4542
8.5 | 0.9463 | 0.02845 | -0.0093 | 33.2619
9 | 0.9755 | 0.03118 | -0.0066 | 31.2861
9.5 | 1.0054 | 0.03403 | -0.004 | 29.5445
10 | 1.03 | 0.03739 | -0.0014 | 27.5475
10.5 | 1.0568 | 0.04083 | 0.0008 | 25.8829
11.5 | 1.0963 | 0.04937 | 0.0047 | 22.2058
12 | 1.1082 | 0.05464 | 0.0062 | 20.2818
12.5 | 1.1199 | 0.06029 | 0.0072 | 18.5752
13 | 1.1259 | 0.06675 | 0.0076 | 16.8674
13.5 | 1.1272 | 0.07411 | 0.0072 | 15.2098
14 | 1.1225 | 0.08263 | 0.0056 | 13.5847
14.5 | 1.1116 | 0.0925 | 0.0023 | 12.0173
15 | 1.0939 | 0.10393 | -0.0029 | 10.5254
15.5 | 1.0692 | 0.11698 | -0.0101 | 9.14
16 | 1.0399 | 0.13151 | -0.0192 | 7.9074
16.5 | 1.0122 | 0.14658 | -0.0293 | 6.9054
17 | 0.9856 | 0.16232 | -0.0401 | 6.072
17.5 | 0.9573 | 0.17905 | -0.0514 | 5.3466
18 | 0.9297 | 0.19304 | -0.0582 | 4.8161
18.5 | 0.9296 | 0.2056 | -0.0666 | 4.5214

## 57. Re 3M Mach 0.00 (1)
BIGFOIL.COM POLAR EXPORT
NACA65-319
NACA65-319 |  |  |  | Cl Max: | 1.562 | at alpha= | 14 | deg
JavaFoil+Calcfoil stall+Eppler ext transition |  |  |  | L/D Max: | 148.306 | at alpha= | 5.5 | deg
Re: | 3000000 |  |  | Cd Min: | 0.00536 | at alpha= | -3 | deg
Mach: | 0 |  |  | Cl=0 at alpha= | -2.6694 | deg
|  |  |  | @ Cl=0.1, Cd= | 0.00541
|  |  |  | @ Cl=0.4, Cd= | 0.0055029
|  |  |  | @ Cl=0.6, Cd= | 0.0057381
alpha (deg) | Cl | Cd | Cm | Cl/Cd
-20 | -1.036 | 0.11428 | -0.017 | -9.069
-19.5 | -1.081 | 0.08784 | -0.02 | -12.303
-19 | -1.133 | 0.06106 | -0.022 | -18.563
-18.5 | -1.157 | 0.05087 | -0.024 | -22.735
-18 | -1.168 | 0.04484 | -0.025 | -26.046
-17.5 | -1.171 | 0.04162 | -0.026 | -28.145
-17 | -1.175 | 0.03731 | -0.027 | -31.495
-16.5 | -1.175 | 0.03391 | -0.028 | -34.64
-16 | -1.171 | 0.03078 | -0.03 | -38.034
-15.5 | -1.162 | 0.02844 | -0.031 | -40.86
-15 | -1.15 | 0.02621 | -0.032 | -43.874
-14.5 | -1.133 | 0.02415 | -0.033 | -46.911
-14 | -1.11 | 0.02259 | -0.034 | -49.144
-13.5 | -1.084 | 0.02128 | -0.035 | -50.948
-13 | -1.055 | 0.01988 | -0.036 | -53.099
-12.5 | -1.024 | 0.01867 | -0.038 | -54.819
-12 | -0.989 | 0.0177 | -0.039 | -55.876
-11.5 | -0.952 | 0.01657 | -0.04 | -57.432
-11 | -0.911 | 0.0157 | -0.041 | -58.047
-10.5 | -0.869 | 0.01485 | -0.042 | -58.513
-10 | -0.824 | 0.01402 | -0.043 | -58.803
-9.5 | -0.777 | 0.0133 | -0.045 | -58.434
-9 | -0.728 | 0.01268 | -0.046 | -57.408
-8.5 | -0.677 | 0.01213 | -0.047 | -55.814
-8 | -0.625 | 0.01162 | -0.048 | -53.778
-7.5 | -0.571 | 0.01114 | -0.049 | -51.224
-7 | -0.515 | 0.01065 | -0.05 | -48.386
-6.5 | -0.459 | 0.01025 | -0.052 | -44.752
-6 | -0.401 | 0.0099 | -0.053 | -40.531
-5.5 | -0.343 | 0.00955 | -0.054 | -35.871
-5 | -0.283 | 0.00923 | -0.055 | -30.724
-4.5 | -0.227 | 0.0056 | -0.057 | -40.571
-4 | -0.165 | 0.00553 | -0.059 | -29.912
-3.5 | -0.103 | 0.00544 | -0.06 | -18.987
-3 | -0.041 | 0.00536 | -0.061 | -7.656
-2.5 | 0.021 | 0.00539 | -0.062 | 3.966
-2 | 0.084 | 0.00541 | -0.063 | 15.504
-1.5 | 0.146 | 0.00541 | -0.064 | 27.072
-1 | 0.209 | 0.00539 | -0.065 | 38.724
-0.5 | 0.271 | 0.00541 | -0.066 | 50.128
0 | 0.334 | 0.00545 | -0.067 | 61.33
0.5 | 0.397 | 0.0055 | -0.068 | 72.07
1 | 0.459 | 0.00556 | -0.069 | 82.532
1.5 | 0.521 | 0.00561 | -0.071 | 92.857
2 | 0.584 | 0.00572 | -0.072 | 102.029
2.5 | 0.646 | 0.00579 | -0.073 | 111.59
3 | 0.708 | 0.00588 | -0.074 | 120.564
3.5 | 0.767 | 0.00598 | -0.075 | 128.208
4 | 0.827 | 0.00615 | -0.076 | 134.341
4.5 | 0.886 | 0.00628 | -0.077 | 141.11
5 | 0.945 | 0.00648 | -0.078 | 145.81
5.5 | 1.003 | 0.00676 | -0.079 | 148.306
6 | 1.042 | 0.01261 | -0.078 | 82.62
6.5 | 1.095 | 0.01317 | -0.079 | 83.146
7 | 1.146 | 0.01382 | -0.08 | 82.916
7.5 | 1.196 | 0.01443 | -0.081 | 82.892
8 | 1.243 | 0.01507 | -0.082 | 82.475
8.5 | 1.288 | 0.01579 | -0.082 | 81.558
9 | 1.329 | 0.01653 | -0.083 | 80.403
9.5 | 1.368 | 0.01733 | -0.084 | 78.976
10 | 1.404 | 0.01814 | -0.085 | 77.401
10.5 | 1.437 | 0.01902 | -0.085 | 75.534
11 | 1.466 | 0.01995 | -0.086 | 73.49
11.5 | 1.491 | 0.02091 | -0.087 | 71.337
12 | 1.513 | 0.02206 | -0.087 | 68.606
12.5 | 1.531 | 0.02321 | -0.088 | 65.983
13 | 1.545 | 0.02449 | -0.089 | 63.111
13.5 | 1.556 | 0.02586 | -0.089 | 60.172
14 | 1.562 | 0.02743 | -0.09 | 56.956
14.5 | 1.561 | 0.02911 | -0.09 | 53.616
15 | 1.555 | 0.03079 | -0.091 | 50.498
15.5 | 1.545 | 0.03284 | -0.091 | 47.029
16 | 1.53 | 0.03513 | -0.092 | 43.561
16.5 | 1.513 | 0.03734 | -0.092 | 40.509
17 | 1.49 | 0.04042 | -0.092 | 36.875
17.5 | 1.466 | 0.04322 | -0.093 | 33.919
18 | 1.439 | 0.04632 | -0.093 | 31.062
18.5 | 1.408 | 0.05071 | -0.093 | 27.762
19 | 1.377 | 0.05429 | -0.093 | 25.356

## 58. Re 3M Mach 0.00 (2)
BIGFOIL.COM POLAR EXPORT
NACA65-319
NACA65-319 |  |  |  | Cl Max: | 1.5404 | at alpha= | 20 | deg
XFOIL ncrit=9 |  |  |  | L/D Max: | 135.639 | at alpha= | 4 | deg
Re: | 3000000 |  |  | Cd Min: | 0.07301 | at alpha= | 20 | deg
Mach: | 0 |  |  | Cl=0 at alpha= | -2.2681 | deg
|  |  |  | @ Cl=0.1, Cd= | 0.0049014
|  |  |  | @ Cl=0.4, Cd= | 0.0049828
|  |  |  | @ Cl=0.6, Cd= | 0.0051506
alpha (deg) | Cl | Cd | Cm | Cl/Cd
-20 | -1.3064 | 0.05738 | -0.0648 | -22.7675
-19.5 | -1.3053 | 0.05203 | -0.0659 | -25.0874
-19 | -1.2975 | 0.04755 | -0.0666 | -27.2871
-18.5 | -1.2838 | 0.04382 | -0.067 | -29.2971
-18 | -1.2667 | 0.04048 | -0.0673 | -31.292
-17.5 | -1.2494 | 0.0373 | -0.0673 | -33.496
-16.5 | -1.1997 | 0.03189 | -0.0679 | -37.6199
-16 | -1.1137 | 0.02876 | -0.0808 | -38.7239
-15.5 | -1.0342 | 0.02665 | -0.0908 | -38.8068
-15 | -1.0134 | 0.02501 | -0.0886 | -40.5198
-14.5 | -0.9941 | 0.02312 | -0.0864 | -42.9974
-13.5 | -0.9491 | 0.01979 | -0.0821 | -47.9586
-13 | -0.9201 | 0.01851 | -0.0803 | -49.7083
-12.5 | -0.89 | 0.01733 | -0.0785 | -51.356
-12 | -0.8579 | 0.01628 | -0.0767 | -52.6966
-11.5 | -0.8251 | 0.01532 | -0.0748 | -53.8577
-10.5 | -0.762 | 0.01341 | -0.0702 | -56.8233
-10 | -0.7312 | 0.01253 | -0.0674 | -58.3559
-9.5 | -0.6985 | 0.01182 | -0.0647 | -59.0948
-9 | -0.6668 | 0.01122 | -0.0615 | -59.4296
-8.5 | -0.6351 | 0.01083 | -0.0579 | -58.6427
-8 | -0.5932 | 0.01035 | -0.0561 | -57.314
-7.5 | -0.5476 | 0.00994 | -0.055 | -55.0905
-7 | -0.4982 | 0.00962 | -0.0545 | -51.7879
-6.5 | -0.4486 | 0.00924 | -0.054 | -48.5498
-6 | -0.3974 | 0.00892 | -0.0538 | -44.5516
-5.5 | -0.3461 | 0.00849 | -0.0537 | -40.7656
-5 | -0.2964 | 0.00794 | -0.0533 | -37.33
-4.5 | -0.2469 | 0.00721 | -0.0531 | -34.2441
-4 | -0.1965 | 0.00635 | -0.0531 | -30.9449
-3.5 | -0.145 | 0.0054 | -0.0535 | -26.8519
-3 | -0.0872 | 0.00505 | -0.0545 | -17.2673
-2.5 | -0.0276 | 0.00493 | -0.0557 | -5.5984
-2 | 0.0319 | 0.0049 | -0.0568 | 6.5102
-1.5 | 0.0916 | 0.0049 | -0.058 | 18.6939
-1 | 0.1521 | 0.00491 | -0.0592 | 30.9776
-0.5 | 0.212 | 0.00489 | -0.0604 | 43.3538
0 | 0.2716 | 0.00493 | -0.0615 | 55.0913
0.5 | 0.3315 | 0.00497 | -0.0627 | 66.7002
1 | 0.3917 | 0.00498 | -0.0639 | 78.6546
1.5 | 0.4514 | 0.005 | -0.0651 | 90.28
2 | 0.5104 | 0.00507 | -0.0661 | 100.6706
2.5 | 0.57 | 0.00512 | -0.0672 | 111.3281
3 | 0.6288 | 0.00518 | -0.0682 | 121.39
3.5 | 0.6868 | 0.00529 | -0.0691 | 129.8299
4 | 0.7433 | 0.00548 | -0.0696 | 135.6387
4.5 | 0.7954 | 0.00589 | -0.0694 | 135.0424
5 | 0.8359 | 0.00687 | -0.0673 | 121.6739
5.5 | 0.8698 | 0.00804 | -0.064 | 108.1841
6.5 | 0.9279 | 0.00999 | -0.0555 | 92.8829
7 | 0.9448 | 0.01096 | -0.049 | 86.2044
7.5 | 0.9651 | 0.01204 | -0.0437 | 80.1578
8.5 | 1.0197 | 0.01414 | -0.0365 | 72.1146
9 | 1.0512 | 0.01519 | -0.0339 | 69.2034
9.5 | 1.0813 | 0.01636 | -0.0313 | 66.0941
10 | 1.1133 | 0.01753 | -0.0292 | 63.5083
10.5 | 1.1434 | 0.01886 | -0.027 | 60.6257
11 | 1.1709 | 0.0204 | -0.0247 | 57.3971
11.5 | 1.2011 | 0.02185 | -0.0228 | 54.9703
12.5 | 1.2562 | 0.02526 | -0.0192 | 49.7308
13 | 1.2789 | 0.02742 | -0.0172 | 46.6411
13.5 | 1.3059 | 0.02935 | -0.0158 | 44.494
14.5 | 1.3564 | 0.03367 | -0.0132 | 40.2851
15 | 1.3795 | 0.03603 | -0.0119 | 38.2875
16.5 | 1.4327 | 0.04501 | -0.0084 | 31.8307
17 | 1.454 | 0.04809 | -0.0081 | 30.235
17.5 | 1.4737 | 0.0514 | -0.0079 | 28.6712
18 | 1.4908 | 0.05508 | -0.0079 | 27.0661
18.5 | 1.5074 | 0.05892 | -0.0081 | 25.5838
19 | 1.5218 | 0.06307 | -0.0085 | 24.1287
19.5 | 1.5336 | 0.06767 | -0.0091 | 22.6629
20 | 1.5404 | 0.07301 | -0.0101 | 21.0985

## 59. Re 3M Mach 0.10 (1)
BIGFOIL.COM POLAR EXPORT
NACA65-319
NACA65-319 |  |  |  | Cl Max: | 1.55 | at alpha= | 14 | deg
JavaFoil+Calcfoil stall+Eppler ext transition |  |  |  | L/D Max: | 148.19 | at alpha= | 5.5 | deg
Re: | 3000000 |  |  | Cd Min: | 0.00539 | at alpha= | -2 | deg
Mach: | 0.1 |  |  | Cl=0 at alpha= | -2.6694 | deg
|  |  |  | @ Cl=0.1, Cd= | 0.0053951
|  |  |  | @ Cl=0.4, Cd= | 0.0054711
|  |  |  | @ Cl=0.6, Cd= | 0.0057247
alpha (deg) | Cl | Cd | Cm | Cl/Cd
-20 | -0.969 | 0.14416 | -0.015 | -6.723
-19.5 | -1.009 | 0.11788 | -0.018 | -8.563
-19 | -1.054 | 0.09149 | -0.02 | -11.523
-18.5 | -1.115 | 0.05841 | -0.023 | -19.084
-18 | -1.135 | 0.04887 | -0.025 | -23.225
-17.5 | -1.141 | 0.04586 | -0.026 | -24.885
-17 | -1.152 | 0.03958 | -0.027 | -29.099
-16.5 | -1.155 | 0.03545 | -0.028 | -32.597
-16 | -1.155 | 0.03185 | -0.03 | -36.279
-15.5 | -1.15 | 0.02927 | -0.031 | -39.277
-15 | -1.14 | 0.02706 | -0.032 | -42.131
-14.5 | -1.124 | 0.02497 | -0.033 | -45.037
-14 | -1.104 | 0.02313 | -0.034 | -47.73
-13.5 | -1.08 | 0.02158 | -0.035 | -50.063
-13 | -1.053 | 0.02017 | -0.037 | -52.211
-12.5 | -1.022 | 0.01898 | -0.038 | -53.857
-12 | -0.988 | 0.01794 | -0.039 | -55.079
-11.5 | -0.952 | 0.01679 | -0.04 | -56.679
-11 | -0.912 | 0.01592 | -0.041 | -57.328
-10.5 | -0.871 | 0.01501 | -0.042 | -58.005
-10 | -0.826 | 0.01418 | -0.044 | -58.269
-9.5 | -0.779 | 0.01348 | -0.045 | -57.825
-9 | -0.73 | 0.01279 | -0.046 | -57.112
-8.5 | -0.68 | 0.01223 | -0.047 | -55.565
-8 | -0.627 | 0.0117 | -0.048 | -53.594
-7.5 | -0.573 | 0.01121 | -0.05 | -51.088
-7 | -0.517 | 0.01074 | -0.051 | -48.173
-6.5 | -0.461 | 0.01033 | -0.052 | -44.58
-6 | -0.403 | 0.00996 | -0.053 | -40.458
-5.5 | -0.344 | 0.0096 | -0.054 | -35.839
-5 | -0.285 | 0.00927 | -0.056 | -30.706
-4.5 | -0.228 | 0.00558 | -0.058 | -40.939
-4 | -0.166 | 0.0055 | -0.059 | -30.192
-3.5 | -0.104 | 0.00548 | -0.06 | -18.942
-3 | -0.041 | 0.00542 | -0.061 | -7.614
-2.5 | 0.021 | 0.00542 | -0.062 | 3.958
-2 | 0.084 | 0.00539 | -0.063 | 15.644
-1.5 | 0.147 | 0.00541 | -0.064 | 27.176
-1 | 0.21 | 0.00542 | -0.065 | 38.711
-0.5 | 0.273 | 0.00544 | -0.067 | 50.138
0 | 0.336 | 0.00545 | -0.068 | 61.589
0.5 | 0.399 | 0.00547 | -0.069 | 72.912
1 | 0.461 | 0.00554 | -0.07 | 83.298
1.5 | 0.524 | 0.00565 | -0.071 | 92.783
2 | 0.587 | 0.00571 | -0.072 | 102.713
2.5 | 0.649 | 0.00578 | -0.073 | 112.328
3 | 0.712 | 0.00585 | -0.074 | 121.612
3.5 | 0.77 | 0.00601 | -0.075 | 128.136
4 | 0.831 | 0.00617 | -0.076 | 134.62
4.5 | 0.891 | 0.00635 | -0.077 | 140.384
5 | 0.95 | 0.00649 | -0.078 | 146.327
5.5 | 1.008 | 0.0068 | -0.079 | 148.19
6 | 1.046 | 0.01271 | -0.079 | 82.354
6.5 | 1.099 | 0.01327 | -0.08 | 82.823
7 | 1.151 | 0.01394 | -0.08 | 82.533
7.5 | 1.2 | 0.01458 | -0.081 | 82.311
8 | 1.248 | 0.01522 | -0.082 | 81.978
8.5 | 1.292 | 0.01595 | -0.083 | 80.971
9 | 1.333 | 0.01672 | -0.084 | 79.73
9.5 | 1.371 | 0.01752 | -0.084 | 78.257
10 | 1.406 | 0.01836 | -0.085 | 76.594
10.5 | 1.438 | 0.01928 | -0.086 | 74.58
11 | 1.466 | 0.02024 | -0.086 | 72.42
11.5 | 1.49 | 0.0212 | -0.087 | 70.267
12 | 1.51 | 0.0224 | -0.088 | 67.421
12.5 | 1.526 | 0.02362 | -0.088 | 64.628
13 | 1.538 | 0.02493 | -0.089 | 61.705
13.5 | 1.546 | 0.02636 | -0.09 | 58.655
14 | 1.55 | 0.02798 | -0.09 | 55.382
14.5 | 1.545 | 0.02976 | -0.091 | 51.91
15 | 1.535 | 0.03178 | -0.091 | 48.295
15.5 | 1.52 | 0.03395 | -0.092 | 44.785
16 | 1.502 | 0.0361 | -0.092 | 41.605
16.5 | 1.479 | 0.03891 | -0.092 | 38.012
17 | 1.453 | 0.04182 | -0.092 | 34.732
17.5 | 1.423 | 0.0449 | -0.093 | 31.7
18 | 1.389 | 0.04927 | -0.093 | 28.202
18.5 | 1.354 | 0.05355 | -0.093 | 25.277
19 | 1.317 | 0.05778 | -0.093 | 22.796

## 60. Re 3M Mach 0.10 (2)
BIGFOIL.COM POLAR EXPORT
NACA65-319
NACA65-319 |  |  |  | Cl Max: | 1.5276 | at alpha= | 20 | deg
XFOIL ncrit=9 |  |  |  | L/D Max: | 135.927 | at alpha= | 4 | deg
Re: | 3000000 |  |  | Cd Min: | 0.07687 | at alpha= | 20 | deg
Mach: | 0.1 |  |  | Cl=0 at alpha= | -2.2651 | deg
|  |  |  | @ Cl=0.1, Cd= | 0.0049027
|  |  |  | @ Cl=0.4, Cd= | 0.005002
|  |  |  | @ Cl=0.6, Cd= | 0.0051616
alpha (deg) | Cl | Cd | Cm | Cl/Cd
-20 | -1.2759 | 0.06266 | -0.0656 | -20.3623
-19.5 | -1.2842 | 0.056 | -0.0672 | -22.9321
-19 | -1.2827 | 0.05066 | -0.0682 | -25.3198
-18.5 | -1.2723 | 0.04641 | -0.0688 | -27.4144
-18 | -1.2578 | 0.04268 | -0.0691 | -29.4705
-17.5 | -1.2422 | 0.03921 | -0.0692 | -31.6807
-16.5 | -1.1956 | 0.0334 | -0.0696 | -35.7964
-16 | -1.111 | 0.03001 | -0.0824 | -37.021
-15.5 | -1.0308 | 0.02758 | -0.0928 | -37.3749
-15 | -1.011 | 0.0258 | -0.0905 | -39.186
-14.5 | -0.9853 | 0.02421 | -0.0888 | -40.6981
-13 | -0.9182 | 0.01902 | -0.0822 | -48.2755
-12.5 | -0.8883 | 0.01778 | -0.0803 | -49.9606
-12 | -0.8562 | 0.01668 | -0.0784 | -51.3309
-11.5 | -0.8236 | 0.01566 | -0.0765 | -52.5926
-11 | -0.7899 | 0.01475 | -0.0745 | -53.5525
-10.5 | -0.7592 | 0.01372 | -0.072 | -55.3353
-10 | -0.7291 | 0.01276 | -0.0692 | -57.1395
-9.5 | -0.6962 | 0.01202 | -0.0664 | -57.9201
-9 | -0.6629 | 0.01137 | -0.0635 | -58.3026
-8.5 | -0.6348 | 0.01092 | -0.0592 | -58.1319
-8 | -0.5937 | 0.01044 | -0.0572 | -56.8678
-7.5 | -0.5491 | 0.01001 | -0.0558 | -54.8551
-7 | -0.4999 | 0.00967 | -0.0552 | -51.696
-6.5 | -0.4503 | 0.00929 | -0.0546 | -48.4715
-6 | -0.3989 | 0.00897 | -0.0544 | -44.4705
-5.5 | -0.3475 | 0.00855 | -0.0541 | -40.6433
-5 | -0.2978 | 0.00799 | -0.0537 | -37.2716
-4.5 | -0.2479 | 0.00727 | -0.0535 | -34.099
-4 | -0.1975 | 0.00641 | -0.0534 | -30.8112
-3.5 | -0.1461 | 0.00543 | -0.0537 | -26.9061
-3 | -0.088 | 0.00505 | -0.0548 | -17.4257
-2.5 | -0.0281 | 0.00494 | -0.0559 | -5.6883
-2 | 0.0317 | 0.00491 | -0.057 | 6.4562
-1.5 | 0.0919 | 0.0049 | -0.0582 | 18.7551
-1 | 0.1528 | 0.00492 | -0.0595 | 31.0569
-0.5 | 0.213 | 0.00491 | -0.0607 | 43.3809
0 | 0.2729 | 0.00495 | -0.0618 | 55.1313
0.5 | 0.3333 | 0.00498 | -0.063 | 66.9277
1 | 0.3939 | 0.005 | -0.0642 | 78.78
1.5 | 0.4539 | 0.00502 | -0.0654 | 90.4183
2 | 0.5134 | 0.00508 | -0.0664 | 101.063
2.5 | 0.5733 | 0.00513 | -0.0675 | 111.7544
3 | 0.6325 | 0.0052 | -0.0685 | 121.6346
3.5 | 0.6909 | 0.0053 | -0.0693 | 130.3585
4 | 0.7476 | 0.0055 | -0.0699 | 135.9273
4.5 | 0.7999 | 0.00592 | -0.0696 | 135.1182
5 | 0.8399 | 0.00692 | -0.0673 | 121.3728
6 | 0.904 | 0.00916 | -0.0598 | 98.69
6.5 | 0.9266 | 0.01006 | -0.0542 | 92.1074
7 | 0.9433 | 0.0111 | -0.0478 | 84.982
7.5 | 0.963 | 0.01225 | -0.0425 | 78.6122
8 | 0.988 | 0.01339 | -0.0384 | 73.7864
8.5 | 1.0182 | 0.01443 | -0.0354 | 70.5613
9.5 | 1.0796 | 0.01677 | -0.0301 | 64.3769
10 | 1.1121 | 0.01797 | -0.028 | 61.8865
10.5 | 1.142 | 0.01936 | -0.0257 | 58.9876
11 | 1.1702 | 0.02092 | -0.0235 | 55.9369
11.5 | 1.2002 | 0.02245 | -0.0216 | 53.461
12 | 1.2283 | 0.02415 | -0.0197 | 50.8613
12.5 | 1.2545 | 0.02605 | -0.0179 | 48.1574
13 | 1.2766 | 0.02832 | -0.0158 | 45.0777
13.5 | 1.3045 | 0.03029 | -0.0145 | 43.067
14 | 1.3298 | 0.03252 | -0.0131 | 40.8918
14.5 | 1.3544 | 0.03483 | -0.0119 | 38.886
15 | 1.378 | 0.03726 | -0.0106 | 36.9834
16 | 1.4085 | 0.04354 | -0.0076 | 32.3496
16.5 | 1.4303 | 0.04661 | -0.0072 | 30.6865
17 | 1.4499 | 0.04998 | -0.0068 | 29.0096
17.5 | 1.469 | 0.05348 | -0.0067 | 27.4682
18 | 1.4862 | 0.05729 | -0.0068 | 25.9417
18.5 | 1.5025 | 0.06127 | -0.007 | 24.5226
19 | 1.5158 | 0.06573 | -0.0075 | 23.061
19.5 | 1.5253 | 0.07078 | -0.0083 | 21.5499
20 | 1.5276 | 0.07687 | -0.0095 | 19.8725

## 61. Re 3M Mach 0.25 (1)
BIGFOIL.COM POLAR EXPORT
NACA65-319
NACA65-319 |  |  |  | Cl Max: | 1.478 | at alpha= | 12.5 | deg
JavaFoil+Calcfoil stall+Eppler ext transition |  |  |  | L/D Max: | 146.956 | at alpha= | 5.5 | deg
Re: | 3000000 |  |  | Cd Min: | 0.00546 | at alpha= | -2 | deg
Mach: | 0.25 |  |  | Cl=0 at alpha= | -2.6719 | deg
|  |  |  | @ Cl=0.1, Cd= | 0.005462
|  |  |  | @ Cl=0.4, Cd= | 0.0055569
|  |  |  | @ Cl=0.6, Cd= | 0.0057672
alpha (deg) | Cl | Cd | Cm | Cl/Cd
-19.5 | -0.68 | 0.18959 | -0.012 | -3.586
-19 | -0.733 | 0.15894 | -0.013 | -4.611
-18.5 | -0.776 | 0.14888 | -0.014 | -5.214
-18 | -0.812 | 0.13834 | -0.015 | -5.868
-17.5 | -0.845 | 0.12703 | -0.017 | -6.654
-17 | -0.874 | 0.11768 | -0.019 | -7.426
-16.5 | -0.895 | 0.11156 | -0.019 | -8.023
-16 | -0.928 | 0.09293 | -0.023 | -9.99
-15.5 | -1.027 | 0.04238 | -0.03 | -24.223
-15 | -1.052 | 0.03346 | -0.032 | -31.427
-14.5 | -1.057 | 0.02943 | -0.034 | -35.905
-14 | -1.053 | 0.02627 | -0.035 | -40.092
-13.5 | -1.042 | 0.02407 | -0.036 | -43.312
-13 | -1.026 | 0.02239 | -0.037 | -45.821
-12.5 | -1.005 | 0.02084 | -0.039 | -48.215
-12 | -0.979 | 0.01944 | -0.04 | -50.354
-11.5 | -0.949 | 0.01809 | -0.041 | -52.439
-11 | -0.914 | 0.0171 | -0.042 | -53.451
-10.5 | -0.876 | 0.01608 | -0.043 | -54.44
-10 | -0.834 | 0.01517 | -0.045 | -54.965
-9.5 | -0.789 | 0.01429 | -0.046 | -55.244
-9 | -0.742 | 0.01353 | -0.047 | -54.804
-8.5 | -0.691 | 0.01286 | -0.048 | -53.785
-8 | -0.639 | 0.01224 | -0.05 | -52.223
-7.5 | -0.585 | 0.01169 | -0.051 | -50.043
-7 | -0.529 | 0.01114 | -0.052 | -47.47
-6.5 | -0.471 | 0.0107 | -0.053 | -44.012
-6 | -0.412 | 0.01029 | -0.054 | -40.064
-5.5 | -0.352 | 0.00991 | -0.056 | -35.563
-5 | -0.292 | 0.00955 | -0.057 | -30.525
-4.5 | -0.234 | 0.00572 | -0.059 | -41.019
-4 | -0.171 | 0.00562 | -0.06 | -30.379
-3.5 | -0.107 | 0.00555 | -0.062 | -19.205
-3 | -0.042 | 0.00547 | -0.063 | -7.748
-2.5 | 0.022 | 0.0055 | -0.064 | 4.014
-2 | 0.087 | 0.00546 | -0.065 | 15.852
-1.5 | 0.151 | 0.00547 | -0.066 | 27.651
-1 | 0.216 | 0.0055 | -0.067 | 39.241
-0.5 | 0.28 | 0.00546 | -0.068 | 51.312
0 | 0.345 | 0.00554 | -0.07 | 62.24
0.5 | 0.41 | 0.00556 | -0.071 | 73.591
1 | 0.474 | 0.00565 | -0.072 | 83.96
1.5 | 0.538 | 0.00571 | -0.073 | 94.384
2 | 0.603 | 0.00577 | -0.074 | 104.411
2.5 | 0.667 | 0.00594 | -0.075 | 112.375
3 | 0.732 | 0.00601 | -0.076 | 121.67
3.5 | 0.791 | 0.00615 | -0.077 | 128.753
4 | 0.853 | 0.00632 | -0.078 | 135.014
4.5 | 0.915 | 0.00649 | -0.079 | 140.813
5 | 0.975 | 0.00672 | -0.08 | 144.977
5.5 | 1.034 | 0.00704 | -0.081 | 146.956
6 | 1.07 | 0.01329 | -0.081 | 80.48
6.5 | 1.123 | 0.01395 | -0.082 | 80.487
7 | 1.175 | 0.0147 | -0.082 | 79.915
7.5 | 1.224 | 0.0154 | -0.083 | 79.481
8 | 1.27 | 0.01616 | -0.084 | 78.576
8.5 | 1.312 | 0.01696 | -0.085 | 77.343
9 | 1.35 | 0.01786 | -0.086 | 75.581
9.5 | 1.384 | 0.01874 | -0.086 | 73.837
10 | 1.413 | 0.01973 | -0.087 | 71.64
10.5 | 1.437 | 0.02087 | -0.088 | 68.881
11 | 1.457 | 0.02201 | -0.088 | 66.179
11.5 | 1.47 | 0.02322 | -0.089 | 63.294
12 | 1.477 | 0.0246 | -0.09 | 60.046
12.5 | 1.478 | 0.02622 | -0.09 | 56.354
13 | 1.471 | 0.02812 | -0.091 | 52.325
13.5 | 1.459 | 0.03014 | -0.091 | 48.396
14 | 1.439 | 0.03202 | -0.092 | 44.949
14.5 | 1.406 | 0.03486 | -0.092 | 40.322
15 | 1.363 | 0.03805 | -0.093 | 35.819
15.5 | 1.313 | 0.04138 | -0.093 | 31.722
16 | 1.257 | 0.04474 | -0.093 | 28.093
16.5 | 1.182 | 0.05406 | -0.092 | 21.871
17 | 1.053 | 0.09056 | -0.081 | 11.625
17.5 | 0.939 | 0.13282 | -0.064 | 7.071

## 62. Re 3M Mach 0.25 (2)
BIGFOIL.COM POLAR EXPORT
NACA65-319
NACA65-319 |  |  |  | Cl Max: | 1.4519 | at alpha= | 18.5 | deg
XFOIL ncrit=9 |  |  |  | L/D Max: | 137.75 | at alpha= | 4 | deg
Re: | 3000000 |  |  | Cd Min: | 0.10216 | at alpha= | 20 | deg
Mach: | 0.25 |  |  | Cl=0 at alpha= | -2.2484 | deg
|  |  |  | @ Cl=0.1, Cd= | 0.004962
|  |  |  | @ Cl=0.4, Cd= | 0.0050665
|  |  |  | @ Cl=0.6, Cd= | 0.0052303
alpha (deg) | Cl | Cd | Cm | Cl/Cd
-20 | -1.0608 | 0.10046 | -0.059 | -10.5594
-19.5 | -1.1015 | 0.08755 | -0.0655 | -12.5814
-19 | -1.1348 | 0.07628 | -0.0705 | -14.8768
-18.5 | -1.1533 | 0.06743 | -0.0738 | -17.1037
-18 | -1.1629 | 0.05999 | -0.0761 | -19.3849
-17.5 | -1.165 | 0.05376 | -0.0775 | -21.6704
-16.5 | -1.1434 | 0.04416 | -0.0787 | -25.8922
-16 | -1.0741 | 0.03837 | -0.0917 | -27.9932
-15.5 | -0.9973 | 0.03413 | -0.1035 | -29.2206
-15 | -0.9841 | 0.03139 | -0.1011 | -31.3507
-14.5 | -0.9642 | 0.02897 | -0.0992 | -33.2827
-14 | -0.941 | 0.02678 | -0.0973 | -35.1382
-13.5 | -0.919 | 0.0246 | -0.0952 | -37.3577
-13 | -0.9018 | 0.0223 | -0.0925 | -40.4395
-12.5 | -0.8753 | 0.02061 | -0.0901 | -42.4697
-12 | -0.844 | 0.01919 | -0.088 | -43.9812
-11.5 | -0.8127 | 0.01784 | -0.0857 | -45.5549
-11 | -0.7804 | 0.0166 | -0.0834 | -47.012
-10.5 | -0.746 | 0.01553 | -0.0811 | -48.0361
-10 | -0.7167 | 0.01426 | -0.0781 | -50.2595
-9.5 | -0.685 | 0.01322 | -0.0751 | -51.8154
-9 | -0.6495 | 0.01237 | -0.0725 | -52.5061
-8.5 | -0.6144 | 0.01163 | -0.0695 | -52.8289
-8 | -0.5802 | 0.01098 | -0.0661 | -52.8415
-7.5 | -0.5525 | 0.01043 | -0.0612 | -52.9722
-7 | -0.5068 | 0.00998 | -0.0595 | -50.7816
-6 | -0.4064 | 0.00923 | -0.0575 | -44.0303
-5.5 | -0.3542 | 0.00885 | -0.0569 | -40.0226
-5 | -0.3036 | 0.00831 | -0.0562 | -36.5343
-4.5 | -0.254 | 0.00755 | -0.0555 | -33.6424
-4 | -0.2037 | 0.00668 | -0.0551 | -30.494
-3.5 | -0.1519 | 0.00561 | -0.0551 | -27.0766
-3 | -0.0928 | 0.00512 | -0.0561 | -18.125
-2.5 | -0.0311 | 0.00502 | -0.0572 | -6.1952
-2 | 0.0307 | 0.00499 | -0.0583 | 6.1523
-1.5 | 0.0936 | 0.00496 | -0.0596 | 18.871
-1 | 0.1562 | 0.00498 | -0.0608 | 31.3655
-0.5 | 0.2182 | 0.005 | -0.062 | 43.64
0 | 0.2803 | 0.00502 | -0.0632 | 55.8367
0.5 | 0.3431 | 0.00503 | -0.0645 | 68.2107
1 | 0.4055 | 0.00507 | -0.0657 | 79.9803
1.5 | 0.4671 | 0.00513 | -0.0668 | 91.0526
2 | 0.5294 | 0.00515 | -0.068 | 102.7961
2.5 | 0.5909 | 0.00522 | -0.069 | 113.1992
3 | 0.6526 | 0.00529 | -0.07 | 123.3648
3.5 | 0.7132 | 0.00539 | -0.0708 | 132.3191
4 | 0.7714 | 0.0056 | -0.0711 | 137.75
4.5 | 0.8245 | 0.00606 | -0.0706 | 136.0561
5 | 0.8612 | 0.00719 | -0.0672 | 119.7775
5.5 | 0.8896 | 0.00843 | -0.0623 | 105.5279
6.5 | 0.9205 | 0.01067 | -0.0479 | 86.2699
7 | 0.9357 | 0.01203 | -0.0416 | 77.7805
7.5 | 0.9532 | 0.01356 | -0.0362 | 70.295
8 | 0.9793 | 0.01494 | -0.0324 | 65.5489
8.5 | 1.0106 | 0.01623 | -0.0295 | 62.2674
9 | 1.0424 | 0.01759 | -0.0268 | 59.2609
9.5 | 1.0739 | 0.01904 | -0.0243 | 56.4023
10 | 1.1046 | 0.02063 | -0.0219 | 53.5434
10.5 | 1.1319 | 0.02247 | -0.0193 | 50.3738
11 | 1.1632 | 0.02419 | -0.0173 | 48.086
11.5 | 1.192 | 0.02614 | -0.0153 | 45.6006
12 | 1.219 | 0.0283 | -0.0132 | 43.0742
12.5 | 1.2411 | 0.03091 | -0.0111 | 40.1521
13 | 1.2691 | 0.03323 | -0.0095 | 38.1914
13.5 | 1.296 | 0.03571 | -0.0081 | 36.2924
14 | 1.3201 | 0.03851 | -0.0066 | 34.2794
14.5 | 1.3427 | 0.04154 | -0.0053 | 32.3231
15 | 1.3595 | 0.04514 | -0.004 | 30.1174
15.5 | 1.371 | 0.04905 | -0.0023 | 27.9511
16 | 1.3894 | 0.0526 | -0.0014 | 26.4144
16.5 | 1.4069 | 0.05676 | -0.0011 | 24.7868
17 | 1.421 | 0.06142 | -0.0011 | 23.1358
17.5 | 1.4345 | 0.06631 | -0.0014 | 21.6332
18 | 1.4465 | 0.07156 | -0.0021 | 20.2138
18.5 | 1.4519 | 0.07775 | -0.0032 | 18.674
19 | 1.4505 | 0.08507 | -0.0051 | 17.0507
19.5 | 1.4407 | 0.09377 | -0.0079 | 15.3642
20 | 1.4359 | 0.10216 | -0.0111 | 14.0554

## 63. Re 3M Mach 0.50 (1)
BIGFOIL.COM POLAR EXPORT
NACA65-319
NACA65-319 |  |  |  | Cl Max: | 1.311 | at alpha= | 8 | deg
JavaFoil+Calcfoil stall+Eppler ext transition |  |  |  | L/D Max: | 143.573 | at alpha= | 3.5 | deg
Re: | 3000000 |  |  | Cd Min: | 0.00551 | at alpha= | -2.5 | deg
Mach: | 0.5 |  |  | Cl=0 at alpha= | -2.6736 | deg
|  |  |  | @ Cl=0.1, Cd= | 0.0058296
|  |  |  | @ Cl=0.4, Cd= | 0.0058956
|  |  |  | @ Cl=0.6, Cd= | 0.0061764
alpha (deg) | Cl | Cd | Cm | Cl/Cd
-20 | -0.984 | 0.16957 | -0.016 | -5.8
-19.5 | -0.952 | 0.16771 | -0.016 | -5.678
-19 | -0.924 | 0.16087 | -0.017 | -5.745
-18.5 | -0.896 | 0.15494 | -0.017 | -5.784
-18 | -0.87 | 0.15502 | -0.018 | -5.614
-17.5 | -0.84 | 0.14608 | -0.018 | -5.753
-17 | -0.811 | 0.14104 | -0.018 | -5.753
-16.5 | -0.783 | 0.13485 | -0.019 | -5.808
-16 | -0.756 | 0.12864 | -0.019 | -5.873
-15.5 | -0.727 | 0.12559 | -0.02 | -5.79
-15 | -0.698 | 0.12159 | -0.02 | -5.742
-14.5 | -0.67 | 0.11866 | -0.02 | -5.649
-14 | -0.642 | 0.11096 | -0.021 | -5.789
-13.5 | -0.615 | 0.10835 | -0.022 | -5.673
-13 | -0.585 | 0.1017 | -0.021 | -5.755
-12.5 | -0.557 | 0.09726 | -0.021 | -5.729
-12 | -0.529 | 0.09479 | -0.022 | -5.583
-11.5 | -0.501 | 0.08949 | -0.022 | -5.601
-11 | -0.473 | 0.08432 | -0.023 | -5.608
-10.5 | -0.445 | 0.07235 | -0.024 | -6.15
-10 | -0.485 | 0.02299 | -0.048 | -21.115
-9.5 | -0.726 | 0.01951 | -0.05 | -37.198
-9 | -0.734 | 0.01787 | -0.052 | -41.068
-8.5 | -0.712 | 0.01637 | -0.053 | -43.475
-8 | -0.674 | 0.0152 | -0.055 | -44.326
-7.5 | -0.626 | 0.01416 | -0.056 | -44.209
-7 | -0.572 | 0.01335 | -0.057 | -42.87
-6.5 | -0.514 | 0.01265 | -0.059 | -40.598
-6 | -0.452 | 0.012 | -0.06 | -37.65
-5.5 | -0.387 | 0.01142 | -0.062 | -33.944
-5 | -0.321 | 0.01091 | -0.063 | -29.459
-4.5 | -0.254 | 0.01045 | -0.064 | -24.282
-4 | -0.189 | 0.006 | -0.067 | -31.432
-3.5 | -0.118 | 0.00591 | -0.068 | -20.005
-3 | -0.047 | 0.00583 | -0.07 | -8.071
-2.5 | 0.025 | 0.00551 | -0.071 | 4.459
-2 | 0.097 | 0.00583 | -0.073 | 16.624
-1.5 | 0.169 | 0.00582 | -0.074 | 29.046
-1 | 0.241 | 0.00587 | -0.075 | 41.116
-0.5 | 0.313 | 0.00586 | -0.076 | 53.522
0 | 0.386 | 0.00588 | -0.078 | 65.578
0.5 | 0.458 | 0.00596 | -0.079 | 76.775
1 | 0.53 | 0.00605 | -0.08 | 87.549
1.5 | 0.602 | 0.00618 | -0.081 | 97.389
2 | 0.674 | 0.00631 | -0.083 | 106.88
2.5 | 0.746 | 0.00645 | -0.084 | 115.59
3 | 0.818 | 0.00669 | -0.085 | 122.299
3.5 | 0.879 | 0.00612 | -0.086 | 143.573
4 | 0.945 | 0.00696 | -0.087 | 135.788
4.5 | 1.009 | 0.00718 | -0.088 | 140.625
5 | 1.071 | 0.00756 | -0.089 | 141.75
5.5 | 1.111 | 0.01553 | -0.088 | 71.546
6 | 1.165 | 0.01662 | -0.089 | 70.085
6.5 | 1.215 | 0.01763 | -0.09 | 68.927
7 | 1.258 | 0.01878 | -0.091 | 66.987
7.5 | 1.293 | 0.01999 | -0.092 | 64.675
8 | 1.311 | 0.02137 | -0.093 | 61.344
8.5 | 1.299 | 0.02304 | -0.093 | 56.392
9 | 1.231 | 0.02508 | -0.094 | 49.082
9.5 | 0.687 | 0.06962 | -0.045 | 9.867
10 | 0.845 | 0.02949 | -0.095 | 28.646
10.5 | 0.742 | 0.07484 | -0.046 | 9.92
11 | 0.77 | 0.086 | -0.046 | 8.949
11.5 | 0.798 | 0.09395 | -0.048 | 8.49
12 | 0.825 | 0.097 | -0.048 | 8.506
12.5 | 0.852 | 0.09709 | -0.049 | 8.779
13 | 0.882 | 0.10642 | -0.054 | 8.289

## 64. Re 3M Mach 0.50 (2)
BIGFOIL.COM POLAR EXPORT
NACA65-319
NACA65-319 |  |  |  | Cl Max: | 1.1785 | at alpha= | 13 | deg
XFOIL ncrit=9 |  |  |  | L/D Max: | 143.904 | at alpha= | 4 | deg
Re: | 3000000 |  |  | Cd Min: | 0.18546 | at alpha= | 18 | deg
Mach: | 0.5 |  |  | Cl=0 at alpha= | -2.1795 | deg
|  |  |  | @ Cl=0.1, Cd= | 0.0053282
|  |  |  | @ Cl=0.4, Cd= | 0.00543
|  |  |  | @ Cl=0.6, Cd= | 0.0055736
alpha (deg) | Cl | Cd | Cm | Cl/Cd
-16.5 | -0.4214 | 0.14765 | -0.0698 | -2.854
-16 | -0.4306 | 0.13534 | -0.0764 | -3.1816
-15.5 | -0.4957 | 0.11434 | -0.0884 | -4.3353
-15 | -0.5411 | 0.09824 | -0.0982 | -5.5079
-14.5 | -0.5703 | 0.08501 | -0.1066 | -6.7086
-14 | -0.5983 | 0.0728 | -0.1143 | -8.2184
-13.5 | -0.6165 | 0.06287 | -0.1198 | -9.8059
-13 | -0.6413 | 0.05349 | -0.1238 | -11.9892
-12.5 | -0.6636 | 0.04541 | -0.1254 | -14.6135
-12 | -0.6746 | 0.03905 | -0.125 | -17.2753
-11.5 | -0.6789 | 0.03382 | -0.1229 | -20.0739
-11 | -0.6723 | 0.02975 | -0.1198 | -22.5983
-10.5 | -0.6578 | 0.02648 | -0.1162 | -24.8414
-10 | -0.6384 | 0.02366 | -0.1124 | -26.9822
-9.5 | -0.618 | 0.02117 | -0.1083 | -29.1923
-9 | -0.5914 | 0.01907 | -0.1043 | -31.0121
-8.5 | -0.5606 | 0.0173 | -0.1003 | -32.4046
-8 | -0.5252 | 0.01578 | -0.0966 | -33.2826
-7.5 | -0.4887 | 0.01444 | -0.0929 | -33.8435
-7 | -0.4547 | 0.01305 | -0.0888 | -34.8429
-6.5 | -0.4156 | 0.01201 | -0.0852 | -34.6045
-6 | -0.3757 | 0.01105 | -0.0814 | -34
-5.5 | -0.3413 | 0.01017 | -0.0766 | -33.5595
-5 | -0.3084 | 0.00966 | -0.071 | -31.9255
-4.5 | -0.2636 | 0.00894 | -0.0676 | -29.4855
-4 | -0.2203 | 0.00795 | -0.0643 | -27.7107
-3 | -0.1164 | 0.00551 | -0.0616 | -21.1252
-2.5 | -0.0457 | 0.00532 | -0.0627 | -8.5902
-2 | 0.0256 | 0.00529 | -0.0638 | 4.8393
-1.5 | 0.0968 | 0.00533 | -0.065 | 18.1614
-1 | 0.1689 | 0.00529 | -0.0664 | 31.9282
-0.5 | 0.2406 | 0.00531 | -0.0678 | 45.3107
0 | 0.3116 | 0.00537 | -0.069 | 58.0261
0.5 | 0.3823 | 0.00543 | -0.0702 | 70.4052
1 | 0.4542 | 0.00543 | -0.0715 | 83.6464
1.5 | 0.5258 | 0.00548 | -0.0727 | 95.9489
2 | 0.5964 | 0.00557 | -0.0737 | 107.0736
2.5 | 0.6673 | 0.00564 | -0.0746 | 118.3156
3 | 0.7376 | 0.00572 | -0.0752 | 128.951
3.5 | 0.8076 | 0.00583 | -0.0756 | 138.5249
4 | 0.8735 | 0.00607 | -0.0751 | 143.9044
4.5 | 0.9269 | 0.00662 | -0.0724 | 140.0151
5 | 0.9228 | 0.00813 | -0.0597 | 113.5055
5.5 | 0.9131 | 0.01006 | -0.0475 | 90.7654
6 | 0.9056 | 0.0126 | -0.0375 | 71.873
6.5 | 0.9007 | 0.01566 | -0.0292 | 57.516
7.5 | 0.9164 | 0.02178 | -0.0177 | 42.0753
8 | 0.9459 | 0.02411 | -0.0143 | 39.2327
8.5 | 0.9792 | 0.02639 | -0.0115 | 37.105
9 | 1.0106 | 0.02892 | -0.0086 | 34.9447
9.5 | 1.0433 | 0.03152 | -0.0059 | 33.0996
10 | 1.072 | 0.03453 | -0.0032 | 31.0455
10.5 | 1.0993 | 0.03781 | -0.0006 | 29.0743
11 | 1.1255 | 0.04137 | 0.0017 | 27.2057
11.5 | 1.1466 | 0.0455 | 0.0039 | 25.2
12.5 | 1.1738 | 0.05574 | 0.0073 | 21.0585
13 | 1.1785 | 0.06214 | 0.0081 | 18.9652
13.5 | 1.1773 | 0.06946 | 0.0082 | 16.9493
14 | 1.1689 | 0.07802 | 0.007 | 14.9821
14.5 | 1.1536 | 0.08801 | 0.0042 | 13.1076
15 | 1.1334 | 0.09937 | -0.0005 | 11.4059
15.5 | 1.1107 | 0.11185 | -0.007 | 9.9303
16 | 1.088 | 0.12511 | -0.0149 | 8.6963
16.5 | 1.0662 | 0.13885 | -0.0239 | 7.6788
17.5 | 1.0177 | 0.16885 | -0.0447 | 6.0272
18 | 0.9899 | 0.18546 | -0.0563 | 5.3375

## 65. Re 4M Mach 0.00 (1)
BIGFOIL.COM POLAR EXPORT
NACA65-319
NACA65-319 |  |  |  | Cl Max: | 1.566 | at alpha= | 14 | deg
JavaFoil+Calcfoil stall+Eppler ext transition |  |  |  | L/D Max: | 149.739 | at alpha= | 5 | deg
Re: | 4000000 |  |  | Cd Min: | 0.00515 | at alpha= | -2 | deg
Mach: | 0 |  |  | Cl=0 at alpha= | -2.6694 | deg
|  |  |  | @ Cl=0.1, Cd= | 0.0051552
|  |  |  | @ Cl=0.4, Cd= | 0.0053029
|  |  |  | @ Cl=0.6, Cd= | 0.0054981
alpha (deg) | Cl | Cd | Cm | Cl/Cd
-20 | -1.097 | 0.06843 | -0.02 | -16.03
-19.5 | -1.128 | 0.05755 | -0.022 | -19.594
-19 | -1.151 | 0.05053 | -0.023 | -22.783
-18.5 | -1.168 | 0.04439 | -0.024 | -26.313
-18 | -1.177 | 0.04009 | -0.025 | -29.351
-17.5 | -1.18 | 0.03739 | -0.026 | -31.545
-17 | -1.182 | 0.03411 | -0.027 | -34.641
-16.5 | -1.18 | 0.03132 | -0.029 | -37.675
-16 | -1.175 | 0.02863 | -0.03 | -41.043
-15.5 | -1.166 | 0.02652 | -0.031 | -43.966
-15 | -1.154 | 0.02452 | -0.032 | -47.049
-14.5 | -1.136 | 0.02264 | -0.033 | -50.17
-14 | -1.113 | 0.02122 | -0.034 | -52.459
-13.5 | -1.087 | 0.01999 | -0.035 | -54.351
-13 | -1.058 | 0.01869 | -0.037 | -56.601
-12.5 | -1.026 | 0.01761 | -0.038 | -58.27
-12 | -0.991 | 0.01669 | -0.039 | -59.37
-11.5 | -0.954 | 0.01562 | -0.04 | -61.055
-11 | -0.914 | 0.01483 | -0.041 | -61.599
-10.5 | -0.871 | 0.01403 | -0.042 | -62.089
-10 | -0.826 | 0.0133 | -0.044 | -62.112
-9.5 | -0.779 | 0.0126 | -0.045 | -61.791
-9 | -0.73 | 0.01201 | -0.046 | -60.769
-8.5 | -0.679 | 0.01147 | -0.047 | -59.16
-8 | -0.626 | 0.01098 | -0.048 | -57.001
-7.5 | -0.572 | 0.01053 | -0.049 | -54.285
-7 | -0.516 | 0.01012 | -0.051 | -51.021
-6.5 | -0.46 | 0.00974 | -0.052 | -47.215
-6 | -0.402 | 0.0094 | -0.053 | -42.772
-5.5 | -0.343 | 0.00907 | -0.054 | -37.863
-5 | -0.284 | 0.00877 | -0.055 | -32.38
-4.5 | -0.227 | 0.00537 | -0.057 | -42.326
-4 | -0.165 | 0.00527 | -0.059 | -31.381
-3.5 | -0.103 | 0.00527 | -0.06 | -19.595
-3 | -0.041 | 0.00521 | -0.061 | -7.887
-2.5 | 0.021 | 0.00521 | -0.062 | 4.1
-2 | 0.084 | 0.00515 | -0.063 | 16.284
-1.5 | 0.146 | 0.00517 | -0.064 | 28.294
-1 | 0.209 | 0.00518 | -0.065 | 40.339
-0.5 | 0.271 | 0.00519 | -0.066 | 52.262
0 | 0.334 | 0.0052 | -0.067 | 64.276
0.5 | 0.397 | 0.0053 | -0.068 | 74.838
1 | 0.459 | 0.00536 | -0.069 | 85.673
1.5 | 0.521 | 0.00542 | -0.071 | 96.205
2 | 0.584 | 0.00548 | -0.072 | 106.604
2.5 | 0.646 | 0.00555 | -0.073 | 116.454
3 | 0.708 | 0.0057 | -0.074 | 124.277
3.5 | 0.767 | 0.00579 | -0.075 | 132.492
4 | 0.827 | 0.00594 | -0.076 | 139.249
4.5 | 0.886 | 0.00609 | -0.077 | 145.477
5 | 0.945 | 0.00631 | -0.078 | 149.739
5.5 | 1.003 | 0.00751 | -0.079 | 133.517
6 | 1.044 | 0.01198 | -0.079 | 87.186
6.5 | 1.097 | 0.0125 | -0.079 | 87.776
7 | 1.149 | 0.01311 | -0.08 | 87.604
7.5 | 1.199 | 0.01371 | -0.081 | 87.452
8 | 1.246 | 0.01429 | -0.082 | 87.171
8.5 | 1.29 | 0.01498 | -0.083 | 86.126
9 | 1.332 | 0.01566 | -0.083 | 85.066
9.5 | 1.371 | 0.01643 | -0.084 | 83.475
10 | 1.407 | 0.01716 | -0.085 | 82.007
10.5 | 1.44 | 0.01801 | -0.086 | 79.93
11 | 1.469 | 0.01885 | -0.086 | 77.924
11.5 | 1.495 | 0.01977 | -0.087 | 75.611
12 | 1.516 | 0.02082 | -0.088 | 72.824
12.5 | 1.535 | 0.02191 | -0.088 | 70.055
13 | 1.549 | 0.02312 | -0.089 | 66.984
13.5 | 1.559 | 0.02441 | -0.089 | 63.877
14 | 1.566 | 0.02584 | -0.09 | 60.581
14.5 | 1.565 | 0.02743 | -0.091 | 57.028
15 | 1.559 | 0.029 | -0.091 | 53.742
15.5 | 1.549 | 0.03094 | -0.092 | 50.045
16 | 1.534 | 0.03302 | -0.092 | 46.461
16.5 | 1.517 | 0.03507 | -0.092 | 43.25
17 | 1.495 | 0.03783 | -0.093 | 39.512
17.5 | 1.471 | 0.04046 | -0.093 | 36.358
18 | 1.444 | 0.04327 | -0.093 | 33.376
18.5 | 1.413 | 0.04709 | -0.093 | 30.013
19 | 1.383 | 0.05028 | -0.094 | 27.502

## 66. Re 4M Mach 0.00 (2)
BIGFOIL.COM POLAR EXPORT
NACA65-319
NACA65-319 |  |  |  | Cl Max: | 1.5819 | at alpha= | 20 | deg
XFOIL ncrit=9 |  |  |  | L/D Max: | 138.862 | at alpha= | 4 | deg
Re: | 4000000 |  |  | Cd Min: | 0.068 | at alpha= | 20 | deg
Mach: | 0 |  |  | Cl=0 at alpha= | -2.2862 | deg
|  |  |  | @ Cl=0.1, Cd= | 0.0045409
|  |  |  | @ Cl=0.4, Cd= | 0.0046417
|  |  |  | @ Cl=0.6, Cd= | 0.0048043
alpha (deg) | Cl | Cd | Cm | Cl/Cd
-20 | -1.3676 | 0.0514 | -0.0644 | -26.607
-19.5 | -1.3551 | 0.04746 | -0.065 | -28.5525
-19 | -1.341 | 0.04378 | -0.0654 | -30.6304
-18.5 | -1.323 | 0.04055 | -0.0657 | -32.6264
-18 | -1.3155 | 0.03652 | -0.0655 | -36.0214
-17 | -1.2615 | 0.03036 | -0.0684 | -41.5514
-16.5 | -1.1671 | 0.02752 | -0.0824 | -42.4092
-16 | -1.1067 | 0.02534 | -0.089 | -43.674
-15.5 | -1.0829 | 0.02382 | -0.0871 | -45.4618
-15 | -1.0585 | 0.02228 | -0.0853 | -47.509
-14.5 | -1.0312 | 0.02086 | -0.0836 | -49.4343
-14 | -1.002 | 0.01958 | -0.082 | -51.1747
-13.5 | -0.9712 | 0.01841 | -0.0804 | -52.7539
-13 | -0.9443 | 0.01709 | -0.0782 | -55.2545
-12.5 | -0.9168 | 0.01583 | -0.0759 | -57.9154
-12 | -0.8854 | 0.01479 | -0.0739 | -59.8648
-11.5 | -0.8525 | 0.0139 | -0.0718 | -61.3309
-11 | -0.8187 | 0.01309 | -0.0697 | -62.5439
-10.5 | -0.7837 | 0.01236 | -0.0676 | -63.4061
-10 | -0.7489 | 0.01172 | -0.0652 | -63.8993
-9.5 | -0.7194 | 0.011 | -0.0617 | -65.4
-9 | -0.6934 | 0.0105 | -0.0571 | -66.0381
-8.5 | -0.65 | 0.0101 | -0.0556 | -64.3564
-8 | -0.6033 | 0.00976 | -0.0547 | -61.8135
-7.5 | -0.5546 | 0.0094 | -0.054 | -59
-7 | -0.5051 | 0.00906 | -0.0535 | -55.7506
-6.5 | -0.4527 | 0.00877 | -0.0535 | -51.6192
-6 | -0.4004 | 0.00846 | -0.0535 | -47.3286
-5.5 | -0.3477 | 0.00814 | -0.0535 | -42.715
-5 | -0.2954 | 0.00767 | -0.0536 | -38.5137
-4.5 | -0.2441 | 0.0071 | -0.0535 | -34.3803
-4 | -0.192 | 0.00645 | -0.0537 | -29.7674
-3.5 | -0.1388 | 0.00569 | -0.0542 | -24.3937
-3 | -0.0843 | 0.00492 | -0.055 | -17.1341
-2.5 | -0.0257 | 0.00468 | -0.0561 | -5.4915
-2 | 0.0344 | 0.00458 | -0.0574 | 7.5109
-1.5 | 0.0945 | 0.00454 | -0.0586 | 20.815
-1 | 0.1544 | 0.00455 | -0.0598 | 33.9341
-0.5 | 0.2146 | 0.00457 | -0.061 | 46.9584
0 | 0.2752 | 0.00458 | -0.0623 | 60.0873
0.5 | 0.3353 | 0.00458 | -0.0635 | 73.2096
1 | 0.3948 | 0.00464 | -0.0646 | 85.0862
1.5 | 0.4551 | 0.00466 | -0.0659 | 97.6609
2 | 0.5144 | 0.00473 | -0.0669 | 108.7526
2.5 | 0.5741 | 0.00476 | -0.0681 | 120.6092
3 | 0.6326 | 0.00486 | -0.069 | 130.1646
3.5 | 0.6905 | 0.00501 | -0.0699 | 137.8244
4 | 0.7443 | 0.00536 | -0.07 | 138.8619
4.5 | 0.7871 | 0.00628 | -0.0682 | 125.3344
5 | 0.8274 | 0.00725 | -0.066 | 114.1241
5.5 | 0.8646 | 0.00822 | -0.0633 | 105.1825
6 | 0.9007 | 0.00907 | -0.0603 | 99.3054
7 | 0.9509 | 0.01071 | -0.0502 | 88.7862
7.5 | 0.9757 | 0.01161 | -0.0455 | 84.0396
8 | 1.0067 | 0.01242 | -0.0422 | 81.0548
8.5 | 1.0393 | 0.01327 | -0.0393 | 78.3195
9 | 1.071 | 0.01423 | -0.0366 | 75.2635
9.5 | 1.1049 | 0.01517 | -0.0343 | 72.8345
10 | 1.135 | 0.01636 | -0.0318 | 69.3765
10.5 | 1.1669 | 0.01753 | -0.0296 | 66.5659
11 | 1.1984 | 0.01877 | -0.0276 | 63.8466
11.5 | 1.2275 | 0.02022 | -0.0255 | 60.7072
12 | 1.2535 | 0.02191 | -0.0232 | 57.2113
12.5 | 1.2822 | 0.0235 | -0.0215 | 54.5617
13 | 1.3107 | 0.02518 | -0.0198 | 52.0532
13.5 | 1.3384 | 0.027 | -0.0183 | 49.5704
14 | 1.364 | 0.02901 | -0.0168 | 47.0183
14.5 | 1.3877 | 0.03125 | -0.0153 | 44.4064
15 | 1.4083 | 0.03381 | -0.0138 | 41.6534
15.5 | 1.4314 | 0.03622 | -0.0126 | 39.5196
17 | 1.4966 | 0.04399 | -0.0097 | 34.0214
17.5 | 1.5152 | 0.04728 | -0.0092 | 32.0474
18 | 1.5325 | 0.05077 | -0.0089 | 30.1851
18.5 | 1.5457 | 0.05478 | -0.0088 | 28.2165
19 | 1.5556 | 0.0593 | -0.0089 | 26.2327
19.5 | 1.5714 | 0.06328 | -0.0093 | 24.8325
20 | 1.5819 | 0.068 | -0.0099 | 23.2632

## 67. Re 4M Mach 0.10 (1)
BIGFOIL.COM POLAR EXPORT
NACA65-319
NACA65-319 |  |  |  | Cl Max: | 1.553 | at alpha= | 14 | deg
JavaFoil+Calcfoil stall+Eppler ext transition |  |  |  | L/D Max: | 149.635 | at alpha= | 5 | deg
Re: | 4000000 |  |  | Cd Min: | 0.00519 | at alpha= | -2.5 | deg
Mach: | 0.1 |  |  | Cl=0 at alpha= | -2.6694 | deg
|  |  |  | @ Cl=0.1, Cd= | 0.0052
|  |  |  | @ Cl=0.4, Cd= | 0.0052611
|  |  |  | @ Cl=0.6, Cd= | 0.0054694
alpha (deg) | Cl | Cd | Cm | Cl/Cd
-20 | -0.987 | 0.12477 | -0.017 | -7.913
-19.5 | -1.073 | 0.06911 | -0.021 | -15.528
-19 | -1.109 | 0.05611 | -0.023 | -19.769
-18.5 | -1.133 | 0.04787 | -0.024 | -23.672
-18 | -1.147 | 0.04257 | -0.025 | -26.935
-17.5 | -1.152 | 0.04018 | -0.026 | -28.672
-17 | -1.159 | 0.03566 | -0.027 | -32.509
-16.5 | -1.161 | 0.03251 | -0.029 | -35.724
-16 | -1.16 | 0.02952 | -0.03 | -39.292
-15.5 | -1.154 | 0.02726 | -0.031 | -42.323
-15 | -1.143 | 0.02526 | -0.032 | -45.27
-14.5 | -1.128 | 0.02339 | -0.033 | -48.218
-14 | -1.107 | 0.02172 | -0.034 | -50.978
-13.5 | -1.083 | 0.02026 | -0.036 | -53.452
-13 | -1.055 | 0.01899 | -0.037 | -55.592
-12.5 | -1.025 | 0.01788 | -0.038 | -57.304
-12 | -0.991 | 0.01692 | -0.039 | -58.531
-11.5 | -0.954 | 0.01585 | -0.04 | -60.181
-11 | -0.914 | 0.01501 | -0.041 | -60.917
-10.5 | -0.872 | 0.01418 | -0.043 | -61.539
-10 | -0.828 | 0.01345 | -0.044 | -61.559
-9.5 | -0.781 | 0.01277 | -0.045 | -61.164
-9 | -0.732 | 0.01211 | -0.046 | -60.461
-8.5 | -0.681 | 0.01158 | -0.047 | -58.797
-8 | -0.628 | 0.01108 | -0.048 | -56.686
-7.5 | -0.574 | 0.01063 | -0.05 | -54.004
-7 | -0.518 | 0.01018 | -0.051 | -50.925
-6.5 | -0.462 | 0.00979 | -0.052 | -47.146
-6 | -0.404 | 0.00947 | -0.053 | -42.63
-5.5 | -0.345 | 0.00912 | -0.054 | -37.827
-5 | -0.285 | 0.0088 | -0.056 | -32.422
-4.5 | -0.228 | 0.00541 | -0.058 | -42.193
-4 | -0.166 | 0.00533 | -0.059 | -31.191
-3.5 | -0.104 | 0.00525 | -0.06 | -19.763
-3 | -0.041 | 0.00526 | -0.061 | -7.85
-2.5 | 0.021 | 0.00519 | -0.062 | 4.136
-2 | 0.084 | 0.0052 | -0.063 | 16.209
-1.5 | 0.147 | 0.0052 | -0.064 | 28.292
-1 | 0.21 | 0.00519 | -0.065 | 40.433
-0.5 | 0.273 | 0.00521 | -0.067 | 52.364
0 | 0.336 | 0.0052 | -0.068 | 64.546
0.5 | 0.399 | 0.00526 | -0.069 | 75.715
1 | 0.461 | 0.00533 | -0.07 | 86.462
1.5 | 0.524 | 0.00538 | -0.071 | 97.34
2 | 0.587 | 0.00544 | -0.072 | 107.763
2.5 | 0.649 | 0.00558 | -0.073 | 116.268
3 | 0.712 | 0.00568 | -0.074 | 125.347
3.5 | 0.77 | 0.00582 | -0.075 | 132.268
4 | 0.831 | 0.00593 | -0.076 | 140.009
4.5 | 0.891 | 0.00616 | -0.077 | 144.629
5 | 0.95 | 0.00635 | -0.078 | 149.635
5.5 | 1.008 | 0.00764 | -0.079 | 131.987
6 | 1.049 | 0.01206 | -0.079 | 86.916
6.5 | 1.102 | 0.0126 | -0.08 | 87.453
7 | 1.153 | 0.01325 | -0.081 | 87.022
7.5 | 1.203 | 0.01383 | -0.081 | 86.981
8 | 1.25 | 0.01443 | -0.082 | 86.626
8.5 | 1.294 | 0.01514 | -0.083 | 85.507
9 | 1.336 | 0.01583 | -0.084 | 84.363
9.5 | 1.374 | 0.01661 | -0.084 | 82.714
10 | 1.409 | 0.01736 | -0.085 | 81.15
10.5 | 1.441 | 0.01825 | -0.086 | 78.937
11 | 1.469 | 0.0191 | -0.087 | 76.897
11.5 | 1.493 | 0.02005 | -0.087 | 74.481
12 | 1.513 | 0.02114 | -0.088 | 71.582
12.5 | 1.53 | 0.02229 | -0.089 | 68.613
13 | 1.542 | 0.02354 | -0.089 | 65.486
13.5 | 1.55 | 0.0249 | -0.09 | 62.229
14 | 1.553 | 0.02636 | -0.09 | 58.919
14.5 | 1.549 | 0.02804 | -0.091 | 55.232
15 | 1.539 | 0.02991 | -0.091 | 51.443
15.5 | 1.524 | 0.03195 | -0.092 | 47.712
16 | 1.506 | 0.03395 | -0.092 | 44.367
16.5 | 1.483 | 0.03646 | -0.093 | 40.686
17 | 1.457 | 0.03915 | -0.093 | 37.225
17.5 | 1.428 | 0.04192 | -0.093 | 34.074
18 | 1.395 | 0.04575 | -0.093 | 30.494
18.5 | 1.36 | 0.04943 | -0.093 | 27.517
19 | 1.324 | 0.05299 | -0.094 | 24.991

## 68. Re 4M Mach 0.10 (2)
BIGFOIL.COM POLAR EXPORT
NACA65-319
NACA65-319 |  |  |  | Cl Max: | 1.5765 | at alpha= | 20 | deg
XFOIL ncrit=9 |  |  |  | L/D Max: | 139.423 | at alpha= | 4 | deg
Re: | 4000000 |  |  | Cd Min: | 0.07091 | at alpha= | 20 | deg
Mach: | 0.1 |  |  | Cl=0 at alpha= | -2.2839 | deg
|  |  |  | @ Cl=0.1, Cd= | 0.0045517
|  |  |  | @ Cl=0.4, Cd= | 0.004651
|  |  |  | @ Cl=0.6, Cd= | 0.0048183
alpha (deg) | Cl | Cd | Cm | Cl/Cd
-20 | -1.353 | 0.0548 | -0.066 | -24.6898
-19.5 | -1.3435 | 0.05035 | -0.0668 | -26.6832
-19 | -1.3328 | 0.04616 | -0.0674 | -28.8735
-18.5 | -1.3162 | 0.04267 | -0.0677 | -30.846
-18 | -1.2989 | 0.03934 | -0.0678 | -33.0173
-17 | -1.2584 | 0.03194 | -0.0701 | -39.3989
-16.5 | -1.1666 | 0.02866 | -0.0841 | -40.7048
-16 | -1.1032 | 0.02631 | -0.0913 | -41.9308
-15.5 | -1.0797 | 0.02471 | -0.0893 | -43.6949
-15 | -1.0559 | 0.02304 | -0.0874 | -45.829
-14.5 | -1.0294 | 0.02152 | -0.0857 | -47.8346
-14 | -1.0008 | 0.02015 | -0.084 | -49.6675
-13.5 | -0.9703 | 0.0189 | -0.0823 | -51.3386
-13 | -0.9401 | 0.01769 | -0.0804 | -53.143
-12.5 | -0.9144 | 0.0163 | -0.0779 | -56.0982
-12 | -0.8838 | 0.01517 | -0.0758 | -58.2597
-11.5 | -0.8512 | 0.01421 | -0.0736 | -59.9015
-11 | -0.8176 | 0.01336 | -0.0714 | -61.1976
-10.5 | -0.7823 | 0.01259 | -0.0693 | -62.1366
-10 | -0.7473 | 0.01191 | -0.0669 | -62.7456
-9.5 | -0.7153 | 0.01119 | -0.0639 | -63.9231
-9 | -0.692 | 0.01059 | -0.0588 | -65.3447
-8.5 | -0.6511 | 0.01018 | -0.0567 | -63.9587
-8 | -0.605 | 0.00983 | -0.0556 | -61.5463
-7.5 | -0.5563 | 0.00947 | -0.0549 | -58.7434
-7 | -0.5072 | 0.00911 | -0.0542 | -55.6751
-6.5 | -0.4546 | 0.00882 | -0.0541 | -51.542
-6 | -0.4023 | 0.0085 | -0.054 | -47.3294
-5.5 | -0.3491 | 0.00818 | -0.054 | -42.6773
-5 | -0.2969 | 0.00771 | -0.054 | -38.5084
-4.5 | -0.2452 | 0.00716 | -0.0539 | -34.2458
-4 | -0.1931 | 0.00648 | -0.054 | -29.7994
-3 | -0.0851 | 0.00493 | -0.0552 | -17.2617
-2.5 | -0.0261 | 0.00469 | -0.0563 | -5.565
-2 | 0.0343 | 0.00458 | -0.0576 | 7.4891
-1.5 | 0.0948 | 0.00455 | -0.0588 | 20.8352
-1 | 0.155 | 0.00457 | -0.06 | 33.9168
-0.5 | 0.2157 | 0.00458 | -0.0613 | 47.0961
0 | 0.2766 | 0.00459 | -0.0626 | 60.2614
0.5 | 0.3371 | 0.0046 | -0.0638 | 73.2826
1 | 0.3969 | 0.00465 | -0.0649 | 85.3548
1.5 | 0.4577 | 0.00467 | -0.0662 | 98.0086
2 | 0.5173 | 0.00475 | -0.0672 | 108.9053
2.5 | 0.5774 | 0.00478 | -0.0684 | 120.795
3 | 0.6364 | 0.00488 | -0.0693 | 130.4098
3.5 | 0.6946 | 0.00502 | -0.0701 | 138.3665
4 | 0.7487 | 0.00537 | -0.0702 | 139.4227
4.5 | 0.7913 | 0.00631 | -0.0683 | 125.4041
5 | 0.8314 | 0.00728 | -0.066 | 114.2033
5.5 | 0.8676 | 0.00828 | -0.063 | 104.7826
6 | 0.9026 | 0.00915 | -0.0598 | 98.6448
6.5 | 0.9285 | 0.00996 | -0.0547 | 93.2229
7 | 0.9496 | 0.01084 | -0.0489 | 87.6015
7.5 | 0.974 | 0.0118 | -0.0442 | 82.5424
8 | 1.0056 | 0.01264 | -0.041 | 79.557
8.5 | 1.0382 | 0.01353 | -0.0381 | 76.7332
9 | 1.07 | 0.01453 | -0.0354 | 73.6407
9.5 | 1.1037 | 0.01553 | -0.0331 | 71.0689
10 | 1.1337 | 0.01678 | -0.0305 | 67.5626
10.5 | 1.1664 | 0.01796 | -0.0284 | 64.9443
11 | 1.1978 | 0.01928 | -0.0264 | 62.1266
11.5 | 1.2265 | 0.0208 | -0.0242 | 58.9663
12 | 1.2523 | 0.02257 | -0.0219 | 55.4852
12.5 | 1.2818 | 0.02418 | -0.0202 | 53.0108
13 | 1.3099 | 0.02596 | -0.0185 | 50.4584
13.5 | 1.337 | 0.0279 | -0.0169 | 47.9211
14 | 1.3619 | 0.03006 | -0.0153 | 45.3061
14.5 | 1.3844 | 0.03249 | -0.0138 | 42.61
15 | 1.4069 | 0.03499 | -0.0124 | 40.2086
15.5 | 1.4307 | 0.03744 | -0.0113 | 38.2131
16 | 1.4507 | 0.03976 | -0.0095 | 36.4864
16.5 | 1.4721 | 0.0427 | -0.0088 | 34.4754
17 | 1.493 | 0.04581 | -0.0082 | 32.5911
17.5 | 1.5112 | 0.04925 | -0.0078 | 30.6843
18 | 1.5282 | 0.0529 | -0.0076 | 28.8885
18.5 | 1.5381 | 0.05742 | -0.0074 | 26.7868
19 | 1.5528 | 0.06157 | -0.0077 | 25.2201
19.5 | 1.5676 | 0.06583 | -0.0082 | 23.8129
20 | 1.5765 | 0.07091 | -0.009 | 22.2324

## 69. Re 4M Mach 0.25 (1)
BIGFOIL.COM POLAR EXPORT
NACA65-319
NACA65-319 |  |  |  | Cl Max: | 1.481 | at alpha= | 12.5 | deg
JavaFoil+Calcfoil stall+Eppler ext transition |  |  |  | L/D Max: | 149.553 | at alpha= | 5 | deg
Re: | 4000000 |  |  | Cd Min: | 0.00522 | at alpha= | -1.5 | deg
Mach: | 0.25 |  |  | Cl=0 at alpha= | -2.6719 | deg
|  |  |  | @ Cl=0.1, Cd= | 0.0052439
|  |  |  | @ Cl=0.4, Cd= | 0.0053269
|  |  |  | @ Cl=0.6, Cd= | 0.0055668
alpha (deg) | Cl | Cd | Cm | Cl/Cd
-19.5 | -0.68 | 0.18354 | -0.012 | -3.705
-19 | -0.734 | 0.15437 | -0.014 | -4.756
-18.5 | -0.779 | 0.14256 | -0.015 | -5.466
-18 | -0.819 | 0.12886 | -0.017 | -6.354
-17.5 | -0.855 | 0.11616 | -0.019 | -7.363
-17 | -0.896 | 0.09797 | -0.022 | -9.144
-16.5 | -0.925 | 0.08768 | -0.024 | -10.547
-16 | -1.015 | 0.04354 | -0.029 | -23.312
-15.5 | -1.043 | 0.035 | -0.031 | -29.802
-15 | -1.058 | 0.03042 | -0.032 | -34.781
-14.5 | -1.061 | 0.02724 | -0.034 | -38.948
-14 | -1.057 | 0.02454 | -0.035 | -43.058
-13.5 | -1.046 | 0.02258 | -0.036 | -46.314
-13 | -1.029 | 0.02106 | -0.037 | -48.841
-12.5 | -1.007 | 0.01961 | -0.039 | -51.354
-12 | -0.981 | 0.01833 | -0.04 | -53.532
-11.5 | -0.951 | 0.01709 | -0.041 | -55.631
-11 | -0.916 | 0.01616 | -0.042 | -56.663
-10.5 | -0.878 | 0.01518 | -0.044 | -57.829
-10 | -0.836 | 0.01436 | -0.045 | -58.22
-9.5 | -0.791 | 0.01352 | -0.046 | -58.5
-9 | -0.743 | 0.01279 | -0.047 | -58.092
-8.5 | -0.693 | 0.01216 | -0.048 | -56.979
-8 | -0.64 | 0.01157 | -0.05 | -55.365
-7.5 | -0.586 | 0.01106 | -0.051 | -52.959
-7 | -0.53 | 0.01058 | -0.052 | -50.082
-6.5 | -0.472 | 0.01017 | -0.053 | -46.392
-6 | -0.413 | 0.00977 | -0.055 | -42.282
-5.5 | -0.353 | 0.00941 | -0.056 | -37.51
-5 | -0.292 | 0.00907 | -0.057 | -32.22
-4.5 | -0.234 | 0.00552 | -0.059 | -42.473
-4 | -0.171 | 0.00538 | -0.06 | -31.754
-3.5 | -0.107 | 0.00532 | -0.062 | -20.047
-3 | -0.042 | 0.0053 | -0.063 | -7.992
-2.5 | 0.022 | 0.00526 | -0.064 | 4.196
-2 | 0.087 | 0.00525 | -0.065 | 16.502
-1.5 | 0.151 | 0.00522 | -0.066 | 28.946
-1 | 0.216 | 0.00526 | -0.067 | 41.026
-0.5 | 0.28 | 0.00528 | -0.068 | 53.107
0 | 0.345 | 0.00531 | -0.07 | 64.995
0.5 | 0.41 | 0.00533 | -0.071 | 76.807
1 | 0.474 | 0.00543 | -0.072 | 87.229
1.5 | 0.538 | 0.0055 | -0.073 | 97.864
2 | 0.603 | 0.00557 | -0.074 | 108.236
2.5 | 0.667 | 0.00565 | -0.075 | 118.028
3 | 0.732 | 0.0058 | -0.076 | 126.153
3.5 | 0.791 | 0.00592 | -0.077 | 133.741
4 | 0.853 | 0.00612 | -0.078 | 139.535
4.5 | 0.915 | 0.00629 | -0.079 | 145.394
5 | 0.975 | 0.00652 | -0.08 | 149.553
5.5 | 1.028 | 0.00785 | -0.081 | 131.017
6 | 1.072 | 0.01264 | -0.081 | 84.794
6.5 | 1.125 | 0.01327 | -0.082 | 84.827
7 | 1.177 | 0.01395 | -0.083 | 84.384
7.5 | 1.226 | 0.0146 | -0.083 | 83.985
8 | 1.272 | 0.01535 | -0.084 | 82.868
8.5 | 1.314 | 0.01606 | -0.085 | 81.835
9 | 1.353 | 0.01691 | -0.086 | 79.99
9.5 | 1.387 | 0.01776 | -0.087 | 78.056
10 | 1.416 | 0.01865 | -0.087 | 75.945
10.5 | 1.44 | 0.01975 | -0.088 | 72.924
11 | 1.46 | 0.02079 | -0.089 | 70.194
11.5 | 1.473 | 0.02195 | -0.089 | 67.099
12 | 1.48 | 0.0232 | -0.09 | 63.796
12.5 | 1.481 | 0.02478 | -0.091 | 59.749
13 | 1.475 | 0.02656 | -0.091 | 55.537
13.5 | 1.462 | 0.0284 | -0.092 | 51.478
14 | 1.443 | 0.03018 | -0.092 | 47.814
14.5 | 1.41 | 0.03275 | -0.093 | 43.04
15 | 1.367 | 0.0356 | -0.093 | 38.405
15.5 | 1.318 | 0.03862 | -0.093 | 34.122
16 | 1.263 | 0.04163 | -0.093 | 30.328
16.5 | 1.193 | 0.04823 | -0.093 | 24.742
17 | 1.114 | 0.05804 | -0.091 | 19.197
17.5 | 0.967 | 0.10952 | -0.076 | 8.827

## 70. Re 4M Mach 0.25 (2)
BIGFOIL.COM POLAR EXPORT
NACA65-319
NACA65-319 |  |  |  | Cl Max: | 1.5169 | at alpha= | 19.5 | deg
XFOIL ncrit=9 |  |  |  | L/D Max: | 140.943 | at alpha= | 3.5 | deg
Re: | 4000000 |  |  | Cd Min: | 0.09167 | at alpha= | 20 | deg
Mach: | 0.25 |  |  | Cl=0 at alpha= | -2.2713 | deg
|  |  |  | @ Cl=0.1, Cd= | 0.0046206
|  |  |  | @ Cl=0.4, Cd= | 0.0047071
|  |  |  | @ Cl=0.6, Cd= | 0.004856
alpha (deg) | Cl | Cd | Cm | Cl/Cd
-20 | -1.1789 | 0.08561 | -0.0658 | -13.7706
-19.5 | -1.2027 | 0.07572 | -0.0701 | -15.8835
-19 | -1.2221 | 0.06691 | -0.0734 | -18.2648
-18.5 | -1.2264 | 0.06012 | -0.0753 | -20.3992
-18 | -1.2271 | 0.05404 | -0.0766 | -22.7073
-17 | -1.193 | 0.04409 | -0.0806 | -27.0583
-16.5 | -1.1395 | 0.03701 | -0.0934 | -30.789
-16 | -1.0764 | 0.03264 | -0.103 | -32.9779
-15.5 | -1.0566 | 0.03033 | -0.1008 | -34.8368
-15 | -1.0367 | 0.0279 | -0.0989 | -37.1577
-14.5 | -1.0131 | 0.02574 | -0.097 | -39.359
-14 | -0.9867 | 0.02384 | -0.095 | -41.3884
-13.5 | -0.9582 | 0.02216 | -0.093 | -43.2401
-13 | -0.9292 | 0.02058 | -0.0909 | -45.1506
-12.5 | -0.8991 | 0.01912 | -0.0886 | -47.0241
-12 | -0.8719 | 0.01757 | -0.0859 | -49.6244
-11.5 | -0.8429 | 0.01616 | -0.0832 | -52.1597
-11 | -0.8097 | 0.01503 | -0.0808 | -53.8723
-10.5 | -0.7746 | 0.01404 | -0.0783 | -55.1709
-10 | -0.739 | 0.01311 | -0.0758 | -56.3692
-9.5 | -0.703 | 0.01229 | -0.0732 | -57.201
-9 | -0.6702 | 0.01142 | -0.07 | -58.6865
-8.5 | -0.6385 | 0.0107 | -0.0662 | -59.6729
-8 | -0.6094 | 0.01022 | -0.0615 | -59.6282
-7.5 | -0.5638 | 0.00983 | -0.0596 | -57.355
-7 | -0.5159 | 0.00942 | -0.0582 | -54.7665
-6.5 | -0.4645 | 0.00906 | -0.0574 | -51.2693
-6 | -0.4117 | 0.00875 | -0.0568 | -47.0514
-5.5 | -0.3571 | 0.0084 | -0.0566 | -42.5119
-5 | -0.3033 | 0.00801 | -0.0564 | -37.8652
-4.5 | -0.2516 | 0.00741 | -0.0559 | -33.9541
-4 | -0.1986 | 0.0067 | -0.0558 | -29.6418
-3.5 | -0.1452 | 0.00589 | -0.0559 | -24.652
-3 | -0.0898 | 0.00504 | -0.0565 | -17.8175
-2.5 | -0.0285 | 0.00474 | -0.0577 | -6.0127
-2 | 0.0338 | 0.00463 | -0.059 | 7.3002
-1.5 | 0.0961 | 0.00462 | -0.0602 | 20.8009
-1 | 0.1587 | 0.00463 | -0.0614 | 34.2765
-0.5 | 0.2217 | 0.00462 | -0.0628 | 47.987
0 | 0.2845 | 0.00465 | -0.0641 | 61.1828
0.5 | 0.3467 | 0.00469 | -0.0653 | 73.9232
1 | 0.4091 | 0.00471 | -0.0665 | 86.8577
1.5 | 0.4719 | 0.00473 | -0.0678 | 99.7674
2 | 0.5332 | 0.00483 | -0.0688 | 110.3934
2.5 | 0.5959 | 0.00485 | -0.07 | 122.866
3 | 0.6571 | 0.00494 | -0.0709 | 133.0162
3.5 | 0.7174 | 0.00509 | -0.0717 | 140.943
4.5 | 0.814 | 0.00648 | -0.069 | 125.6173
5 | 0.8518 | 0.00751 | -0.0658 | 113.4221
6 | 0.9052 | 0.00949 | -0.0552 | 95.3846
6.5 | 0.9229 | 0.01051 | -0.0484 | 87.8116
7 | 0.9429 | 0.01168 | -0.0427 | 80.7277
7.5 | 0.9668 | 0.01292 | -0.0381 | 74.8297
8 | 0.9981 | 0.01404 | -0.0348 | 71.0897
8.5 | 1.0318 | 0.01515 | -0.032 | 68.1056
9 | 1.0653 | 0.01637 | -0.0294 | 65.0764
9.5 | 1.0973 | 0.01773 | -0.0268 | 61.8895
10 | 1.1284 | 0.01923 | -0.0242 | 58.6791
10.5 | 1.1607 | 0.02073 | -0.022 | 55.9913
11 | 1.1906 | 0.02244 | -0.0197 | 53.057
11.5 | 1.2164 | 0.02449 | -0.0172 | 49.6693
12 | 1.2465 | 0.02639 | -0.0152 | 47.2338
12.5 | 1.2754 | 0.02846 | -0.0134 | 44.8138
13 | 1.3028 | 0.03071 | -0.0116 | 42.4227
13.5 | 1.3286 | 0.03321 | -0.0098 | 40.006
14.5 | 1.3741 | 0.03894 | -0.0067 | 35.2876
15 | 1.3991 | 0.0418 | -0.0055 | 33.4713
15.5 | 1.42 | 0.04511 | -0.0044 | 31.4786
16 | 1.4398 | 0.04849 | -0.0032 | 29.6927
17 | 1.4712 | 0.05632 | -0.0015 | 26.1222
17.5 | 1.4776 | 0.06172 | -0.0014 | 23.9404
18 | 1.49 | 0.06674 | -0.0017 | 22.3254
18.5 | 1.503 | 0.07187 | -0.0023 | 20.9128
19 | 1.5116 | 0.07767 | -0.0034 | 19.4618
19.5 | 1.5169 | 0.08409 | -0.0049 | 18.039
20 | 1.5149 | 0.09167 | -0.0072 | 16.5256

## 71. Re 4M Mach 0.50 (1)
BIGFOIL.COM POLAR EXPORT
NACA65-319
NACA65-319 |  |  |  | Cl Max: | 1.313 | at alpha= | 8 | deg
JavaFoil+Calcfoil stall+Eppler ext transition |  |  |  | L/D Max: | 144.696 | at alpha= | 4.5 | deg
Re: | 4000000 |  |  | Cd Min: | 0.00532 | at alpha= | -3 | deg
Mach: | 0.5 |  |  | Cl=0 at alpha= | -2.6736 | deg
|  |  |  | @ Cl=0.1, Cd= | 0.0055608
|  |  |  | @ Cl=0.4, Cd= | 0.0056797
|  |  |  | @ Cl=0.6, Cd= | 0.0059269
alpha (deg) | Cl | Cd | Cm | Cl/Cd
-20 | -0.985 | 0.16561 | -0.016 | -5.948
-19.5 | -0.955 | 0.16104 | -0.017 | -5.928
-19 | -0.925 | 0.15525 | -0.017 | -5.956
-18.5 | -0.897 | 0.1513 | -0.017 | -5.927
-18 | -0.871 | 0.14766 | -0.019 | -5.901
-17.5 | -0.842 | 0.13976 | -0.019 | -6.027
-17 | -0.812 | 0.13582 | -0.018 | -5.976
-16.5 | -0.784 | 0.12895 | -0.019 | -6.077
-16 | -0.756 | 0.12371 | -0.02 | -6.11
-15.5 | -0.728 | 0.12234 | -0.02 | -5.951
-15 | -0.698 | 0.11867 | -0.02 | -5.886
-14.5 | -0.671 | 0.11412 | -0.02 | -5.876
-14 | -0.643 | 0.10682 | -0.021 | -6.016
-13.5 | -0.615 | 0.10388 | -0.022 | -5.92
-13 | -0.586 | 0.09555 | -0.021 | -6.133
-12.5 | -0.558 | 0.08716 | -0.022 | -6.404
-12 | -0.53 | 0.08009 | -0.023 | -6.621
-11.5 | -0.502 | 0.07356 | -0.024 | -6.827
-11 | -0.473 | 0.08303 | -0.023 | -5.696
-10.5 | -0.445 | 0.07059 | -0.024 | -6.307
-10 | -0.49 | 0.02081 | -0.049 | -23.528
-9.5 | -0.727 | 0.01844 | -0.051 | -39.458
-9 | -0.735 | 0.0169 | -0.052 | -43.521
-8.5 | -0.713 | 0.01549 | -0.053 | -46.042
-8 | -0.675 | 0.01438 | -0.055 | -46.944
-7.5 | -0.627 | 0.01341 | -0.056 | -46.791
-7 | -0.573 | 0.01264 | -0.058 | -45.344
-6.5 | -0.515 | 0.01199 | -0.059 | -42.907
-6 | -0.453 | 0.01136 | -0.06 | -39.831
-5.5 | -0.388 | 0.01081 | -0.062 | -35.915
-5 | -0.322 | 0.01034 | -0.063 | -31.126
-4.5 | -0.254 | 0.00992 | -0.064 | -25.626
-4 | -0.189 | 0.00577 | -0.067 | -32.75
-3.5 | -0.118 | 0.00567 | -0.068 | -20.871
-3 | -0.047 | 0.00532 | -0.07 | -8.862
-2.5 | 0.025 | 0.0056 | -0.071 | 4.401
-2 | 0.097 | 0.00556 | -0.073 | 17.431
-1.5 | 0.169 | 0.00558 | -0.074 | 30.269
-1 | 0.241 | 0.00557 | -0.075 | 43.334
-0.5 | 0.313 | 0.00561 | -0.076 | 55.866
0 | 0.386 | 0.00567 | -0.078 | 68.037
0.5 | 0.458 | 0.00572 | -0.079 | 80.006
1 | 0.53 | 0.00582 | -0.08 | 91.134
1.5 | 0.602 | 0.00593 | -0.081 | 101.52
2 | 0.674 | 0.00603 | -0.083 | 111.735
2.5 | 0.746 | 0.00624 | -0.084 | 119.508
3 | 0.818 | 0.00647 | -0.085 | 126.47
3.5 | 0.883 | 0.0067 | -0.086 | 131.707
4 | 0.946 | 0.00673 | -0.087 | 140.534
4.5 | 1.01 | 0.00698 | -0.088 | 144.696
5 | 1.068 | 0.00845 | -0.089 | 126.347
5.5 | 1.113 | 0.01474 | -0.088 | 75.495
6 | 1.167 | 0.01577 | -0.089 | 74.005
6.5 | 1.217 | 0.01672 | -0.09 | 72.792
7 | 1.261 | 0.0178 | -0.091 | 70.837
7.5 | 1.296 | 0.01897 | -0.092 | 68.315
8 | 1.313 | 0.02027 | -0.093 | 64.782
8.5 | 1.302 | 0.02189 | -0.094 | 59.485
9 | 1.234 | 0.02377 | -0.094 | 51.903
9.5 | 0.688 | 0.06778 | -0.047 | 10.145
10 | 0.848 | 0.02805 | -0.096 | 30.218
10.5 | 0.744 | 0.07296 | -0.051 | 10.202
11 | 0.77 | 0.0832 | -0.047 | 9.255
11.5 | 0.799 | 0.07896 | -0.051 | 10.123
12 | 0.826 | 0.08682 | -0.051 | 9.515
12.5 | 0.854 | 0.09408 | -0.052 | 9.077
13 | 0.883 | 0.10483 | -0.056 | 8.427

## 72. Re 4M Mach 0.50 (2)
BIGFOIL.COM POLAR EXPORT
NACA65-319
NACA65-319 |  |  |  | Cl Max: | 1.2144 | at alpha= | 13 | deg
XFOIL ncrit=9 |  |  |  | L/D Max: | 150.566 | at alpha= | 4 | deg
Re: | 4000000 |  |  | Cd Min: | 0.17912 | at alpha= | 18 | deg
Mach: | 0.5 |  |  | Cl=0 at alpha= | -2.2026 | deg
|  |  |  | @ Cl=0.1, Cd= | 0.0048706
|  |  |  | @ Cl=0.4, Cd= | 0.0049706
|  |  |  | @ Cl=0.6, Cd= | 0.0051194
alpha (deg) | Cl | Cd | Cm | Cl/Cd
-17 | -0.4608 | 0.14978 | -0.0683 | -3.0765
-16.5 | -0.4674 | 0.13818 | -0.0749 | -3.3825
-16 | -0.4926 | 0.12398 | -0.0833 | -3.9732
-15.5 | -0.528 | 0.109 | -0.0923 | -4.844
-15 | -0.5616 | 0.09479 | -0.1012 | -5.9247
-14 | -0.6209 | 0.06973 | -0.1171 | -8.9043
-13.5 | -0.6573 | 0.05849 | -0.1229 | -11.2378
-13 | -0.6872 | 0.04924 | -0.126 | -13.9561
-12.5 | -0.7095 | 0.04168 | -0.1267 | -17.0226
-12 | -0.7172 | 0.03593 | -0.1253 | -19.961
-11.5 | -0.7171 | 0.03122 | -0.1227 | -22.9693
-11 | -0.7076 | 0.02751 | -0.1192 | -25.7216
-10.5 | -0.6912 | 0.02444 | -0.1153 | -28.2815
-10 | -0.6719 | 0.02174 | -0.1112 | -30.9062
-9.5 | -0.6455 | 0.0196 | -0.1071 | -32.9337
-9 | -0.6152 | 0.01771 | -0.1031 | -34.7374
-8.5 | -0.5851 | 0.01595 | -0.0988 | -36.6834
-8 | -0.5502 | 0.01447 | -0.0949 | -38.0235
-7.5 | -0.5121 | 0.01322 | -0.0911 | -38.7368
-7 | -0.4721 | 0.01213 | -0.0874 | -38.92
-6.5 | -0.4324 | 0.01111 | -0.0836 | -38.9199
-6 | -0.3943 | 0.01022 | -0.0793 | -38.5812
-5.5 | -0.3639 | 0.00958 | -0.0733 | -37.9854
-5 | -0.3161 | 0.0091 | -0.0701 | -34.7363
-4.5 | -0.2643 | 0.00861 | -0.0677 | -30.6969
-4 | -0.2155 | 0.00779 | -0.0651 | -27.6637
-3.5 | -0.1644 | 0.00677 | -0.0633 | -24.2836
-3 | -0.1091 | 0.0056 | -0.0626 | -19.4821
-2.5 | -0.043 | 0.00501 | -0.0632 | -8.5828
-2 | 0.0293 | 0.0049 | -0.0646 | 5.9796
-1.5 | 0.1015 | 0.00487 | -0.066 | 20.8419
-1 | 0.1733 | 0.0049 | -0.0673 | 35.3673
-0.5 | 0.2447 | 0.00495 | -0.0686 | 49.4343
0 | 0.3172 | 0.00493 | -0.0702 | 64.3408
0.5 | 0.3892 | 0.00496 | -0.0716 | 78.4677
1 | 0.4607 | 0.00503 | -0.0728 | 91.5905
1.5 | 0.5316 | 0.00511 | -0.0739 | 104.0313
2 | 0.6043 | 0.00512 | -0.0752 | 118.0273
2.5 | 0.6747 | 0.00522 | -0.076 | 129.2529
3 | 0.7466 | 0.0053 | -0.0769 | 140.8679
3.5 | 0.8159 | 0.00546 | -0.0772 | 149.4322
4 | 0.8778 | 0.00583 | -0.0761 | 150.566
4.5 | 0.9061 | 0.00706 | -0.0692 | 128.3428
6 | 0.8988 | 0.01269 | -0.0368 | 70.8274
7 | 0.9105 | 0.01834 | -0.0234 | 49.6456
7.5 | 0.9352 | 0.02071 | -0.0192 | 45.1569
8 | 0.9694 | 0.02274 | -0.0161 | 42.6297
8.5 | 1.0034 | 0.02494 | -0.013 | 40.2326
9 | 1.0371 | 0.02729 | -0.0101 | 38.0029
9.5 | 1.0691 | 0.02987 | -0.0072 | 35.7918
10 | 1.1013 | 0.0326 | -0.0045 | 33.7822
10.5 | 1.1328 | 0.03554 | -0.0019 | 31.8739
11 | 1.1587 | 0.03901 | 0.0008 | 29.7026
11.5 | 1.1797 | 0.04305 | 0.0033 | 27.403
12 | 1.1977 | 0.04757 | 0.0055 | 25.1776
12.5 | 1.2097 | 0.05285 | 0.0074 | 22.8893
13 | 1.2144 | 0.05905 | 0.0086 | 20.5656
13.5 | 1.2132 | 0.06619 | 0.009 | 18.3291
14 | 1.2063 | 0.07441 | 0.0083 | 16.2115
14.5 | 1.1927 | 0.08394 | 0.0061 | 14.209
15 | 1.1715 | 0.09508 | 0.0019 | 12.3212
15.5 | 1.1415 | 0.1081 | -0.0046 | 10.5597
16 | 1.1119 | 0.12196 | -0.0127 | 9.1169
17 | 1.0634 | 0.15032 | -0.0317 | 7.0742
17.5 | 1.0436 | 0.16467 | -0.0417 | 6.3375
18 | 1.0254 | 0.17912 | -0.0518 | 5.7247

## 73. Re 5M Mach 0.00 (1)
BIGFOIL.COM POLAR EXPORT
NACA65-319
NACA65-319 |  |  |  | Cl Max: | 1.569 | at alpha= | 14 | deg
JavaFoil+Calcfoil stall+Eppler ext transition |  |  |  | L/D Max: | 147.012 | at alpha= | 4.5 | deg
Re: | 5000000 |  |  | Cd Min: | 0.00501 | at alpha= | -1.5 | deg
Mach: | 0 |  |  | Cl=0 at alpha= | -2.6694 | deg
|  |  |  | @ Cl=0.1, Cd= | 0.0050248
|  |  |  | @ Cl=0.4, Cd= | 0.0051319
|  |  |  | @ Cl=0.6, Cd= | 0.0053584
alpha (deg) | Cl | Cd | Cm | Cl/Cd
-20 | -1.11 | 0.05961 | -0.021 | -18.621
-19.5 | -1.137 | 0.05141 | -0.022 | -22.117
-19 | -1.158 | 0.04609 | -0.023 | -25.132
-18.5 | -1.173 | 0.04162 | -0.024 | -28.178
-18 | -1.182 | 0.03738 | -0.025 | -31.61
-17.5 | -1.183 | 0.03537 | -0.026 | -33.459
-17 | -1.185 | 0.03209 | -0.027 | -36.935
-16.5 | -1.183 | 0.02956 | -0.029 | -40.031
-16 | -1.178 | 0.0271 | -0.03 | -43.471
-15.5 | -1.169 | 0.02517 | -0.031 | -46.441
-15 | -1.156 | 0.0233 | -0.032 | -49.604
-14.5 | -1.138 | 0.02154 | -0.033 | -52.827
-14 | -1.115 | 0.02021 | -0.034 | -55.168
-13.5 | -1.089 | 0.01907 | -0.035 | -57.101
-13 | -1.06 | 0.01784 | -0.037 | -59.4
-12.5 | -1.028 | 0.01682 | -0.038 | -61.116
-12 | -0.993 | 0.01596 | -0.039 | -62.225
-11.5 | -0.955 | 0.01493 | -0.04 | -63.98
-11 | -0.915 | 0.01419 | -0.041 | -64.462
-10.5 | -0.872 | 0.01341 | -0.042 | -65.058
-10 | -0.827 | 0.01273 | -0.044 | -64.962
-9.5 | -0.78 | 0.01206 | -0.045 | -64.667
-9 | -0.731 | 0.01152 | -0.046 | -63.44
-8.5 | -0.68 | 0.01098 | -0.047 | -61.914
-8 | -0.627 | 0.01053 | -0.048 | -59.54
-7.5 | -0.573 | 0.01011 | -0.05 | -56.63
-7 | -0.517 | 0.00971 | -0.051 | -53.236
-6.5 | -0.46 | 0.00936 | -0.052 | -49.208
-6 | -0.403 | 0.00904 | -0.053 | -44.549
-5.5 | -0.344 | 0.00871 | -0.054 | -39.502
-5 | -0.284 | 0.00842 | -0.055 | -33.773
-4.5 | -0.227 | 0.00526 | -0.057 | -43.224
-4 | -0.165 | 0.00517 | -0.059 | -31.996
-3.5 | -0.103 | 0.00514 | -0.06 | -20.113
-3 | -0.041 | 0.00508 | -0.061 | -8.075
-2.5 | 0.021 | 0.00507 | -0.062 | 4.21
-2 | 0.084 | 0.00503 | -0.063 | 16.68
-1.5 | 0.146 | 0.00501 | -0.064 | 29.194
-1 | 0.209 | 0.00504 | -0.065 | 41.427
-0.5 | 0.271 | 0.00508 | -0.066 | 53.464
0 | 0.334 | 0.00511 | -0.067 | 65.43
0.5 | 0.397 | 0.00513 | -0.068 | 77.339
1 | 0.459 | 0.00517 | -0.069 | 88.733
1.5 | 0.521 | 0.00526 | -0.071 | 99.161
2 | 0.584 | 0.00533 | -0.072 | 109.468
2.5 | 0.646 | 0.00544 | -0.073 | 118.774
3 | 0.708 | 0.00552 | -0.074 | 128.313
3.5 | 0.767 | 0.00566 | -0.075 | 135.377
4 | 0.827 | 0.00584 | -0.076 | 141.51
4.5 | 0.886 | 0.00603 | -0.077 | 147.012
5 | 0.945 | 0.00714 | -0.078 | 132.453
5.5 | 0.999 | 0.00724 | -0.079 | 138.078
6 | 1.046 | 0.01152 | -0.079 | 90.738
6.5 | 1.099 | 0.01202 | -0.08 | 91.421
7 | 1.151 | 0.01261 | -0.08 | 91.242
7.5 | 1.201 | 0.01317 | -0.081 | 91.169
8 | 1.248 | 0.01372 | -0.082 | 90.938
8.5 | 1.292 | 0.01436 | -0.083 | 90.002
9 | 1.334 | 0.01503 | -0.084 | 88.787
9.5 | 1.373 | 0.01573 | -0.084 | 87.307
10 | 1.409 | 0.01645 | -0.085 | 85.683
10.5 | 1.442 | 0.01724 | -0.086 | 83.642
11 | 1.471 | 0.01805 | -0.086 | 81.519
11.5 | 1.497 | 0.01891 | -0.087 | 79.148
12 | 1.519 | 0.01993 | -0.088 | 76.225
12.5 | 1.537 | 0.02098 | -0.088 | 73.292
13 | 1.552 | 0.02211 | -0.089 | 70.177
13.5 | 1.562 | 0.02332 | -0.09 | 66.967
14 | 1.569 | 0.02472 | -0.09 | 63.467
14.5 | 1.567 | 0.02619 | -0.091 | 59.839
15 | 1.562 | 0.0277 | -0.091 | 56.379
15.5 | 1.552 | 0.02952 | -0.092 | 52.558
16 | 1.537 | 0.03151 | -0.092 | 48.788
16.5 | 1.52 | 0.03342 | -0.093 | 45.477
17 | 1.498 | 0.03601 | -0.093 | 41.602
17.5 | 1.474 | 0.0384 | -0.093 | 38.391
18 | 1.448 | 0.04105 | -0.094 | 35.262
18.5 | 1.417 | 0.04467 | -0.094 | 31.73
19 | 1.387 | 0.04757 | -0.094 | 29.152

## 74. Re 5M Mach 0.00 (2)
BIGFOIL.COM POLAR EXPORT
NACA65-319
NACA65-319 |  |  |  | Cl Max: | 1.6191 | at alpha= | 20 | deg
XFOIL ncrit=9 |  |  |  | L/D Max: | 141.102 | at alpha= | 3.5 | deg
Re: | 5000000 |  |  | Cd Min: | 0.06369 | at alpha= | 20 | deg
Mach: | 0 |  |  | Cl=0 at alpha= | -2.3024 | deg
|  |  |  | @ Cl=0.1, Cd= | 0.0043573
|  |  |  | @ Cl=0.4, Cd= | 0.0043822
|  |  |  | @ Cl=0.6, Cd= | 0.0046222
alpha (deg) | Cl | Cd | Cm | Cl/Cd
-20 | -1.4266 | 0.04581 | -0.0638 | -31.1417
-19.5 | -1.4091 | 0.04255 | -0.0641 | -33.1163
-19 | -1.3927 | 0.03925 | -0.0643 | -35.4828
-18.5 | -1.3741 | 0.03625 | -0.0642 | -37.9062
-17.5 | -1.3118 | 0.03116 | -0.0667 | -42.0988
-17 | -1.2185 | 0.0283 | -0.0805 | -43.0565
-16.5 | -1.1544 | 0.0255 | -0.0891 | -45.2706
-16 | -1.1351 | 0.02372 | -0.0868 | -47.8541
-15.5 | -1.1109 | 0.02216 | -0.085 | -50.1309
-15 | -1.0847 | 0.02069 | -0.0833 | -52.4263
-14.5 | -1.0568 | 0.01935 | -0.0816 | -54.615
-14 | -1.0268 | 0.01814 | -0.0799 | -56.6042
-13.5 | -0.996 | 0.01702 | -0.0782 | -58.5194
-13 | -0.9638 | 0.016 | -0.0764 | -60.2375
-12.5 | -0.9308 | 0.01503 | -0.0746 | -61.9295
-12 | -0.9006 | 0.01399 | -0.0723 | -64.3746
-11 | -0.8368 | 0.01225 | -0.0675 | -68.3102
-10.5 | -0.8025 | 0.01158 | -0.0651 | -69.3005
-10 | -0.7691 | 0.01095 | -0.0623 | -70.2374
-9.5 | -0.7417 | 0.01046 | -0.058 | -70.9082
-9 | -0.7022 | 0.01008 | -0.0558 | -69.6627
-8.5 | -0.6586 | 0.00965 | -0.0543 | -68.2487
-8 | -0.6104 | 0.0093 | -0.0536 | -65.6344
-7 | -0.5088 | 0.00868 | -0.0531 | -58.6175
-6.5 | -0.4564 | 0.0084 | -0.053 | -54.3333
-6 | -0.403 | 0.00812 | -0.0532 | -49.6305
-5.5 | -0.3488 | 0.00783 | -0.0535 | -44.5466
-5 | -0.2956 | 0.00748 | -0.0536 | -39.5187
-4.5 | -0.2425 | 0.00699 | -0.0538 | -34.6924
-4 | -0.1892 | 0.00643 | -0.0542 | -29.4246
-3.5 | -0.1356 | 0.00582 | -0.0546 | -23.299
-3 | -0.0805 | 0.00514 | -0.0554 | -15.6615
-2.5 | -0.0236 | 0.00451 | -0.0565 | -5.2328
-2 | 0.0361 | 0.00439 | -0.0577 | 8.2232
-1.5 | 0.0959 | 0.00436 | -0.0589 | 21.9954
-1 | 0.1566 | 0.00432 | -0.0602 | 36.25
-0.5 | 0.2171 | 0.00431 | -0.0615 | 50.3712
0 | 0.2773 | 0.00433 | -0.0628 | 64.0416
0.5 | 0.3372 | 0.00439 | -0.0639 | 76.8109
1 | 0.3978 | 0.00438 | -0.0653 | 90.8219
1.5 | 0.4573 | 0.00444 | -0.0664 | 102.9955
2 | 0.5173 | 0.00448 | -0.0676 | 115.4688
2.5 | 0.5763 | 0.00459 | -0.0686 | 125.5556
3 | 0.6352 | 0.00467 | -0.0696 | 136.0171
3.5 | 0.6914 | 0.0049 | -0.0701 | 141.102
4 | 0.739 | 0.00562 | -0.0692 | 131.4947
4.5 | 0.7811 | 0.00658 | -0.0673 | 118.7082
5 | 0.8233 | 0.00741 | -0.0654 | 111.1066
5.5 | 0.8627 | 0.00827 | -0.0631 | 104.3168
6 | 0.9013 | 0.00903 | -0.0605 | 99.8117
6.5 | 0.9362 | 0.00974 | -0.0573 | 96.1191
7 | 0.9587 | 0.01046 | -0.0515 | 91.6539
7.5 | 0.9874 | 0.0112 | -0.0474 | 88.1607
8 | 1.0206 | 0.0119 | -0.0443 | 85.7647
8.5 | 1.0541 | 0.01266 | -0.0415 | 83.2622
9 | 1.0886 | 0.01345 | -0.039 | 80.9368
9.5 | 1.1205 | 0.01443 | -0.0364 | 77.6507
10 | 1.1536 | 0.01541 | -0.0341 | 74.8605
10.5 | 1.1864 | 0.01649 | -0.0319 | 71.9466
11 | 1.2166 | 0.01775 | -0.0296 | 68.5408
11.5 | 1.2452 | 0.01917 | -0.0273 | 64.9557
12 | 1.2758 | 0.02054 | -0.0255 | 62.113
12.5 | 1.3052 | 0.02203 | -0.0236 | 59.2465
13 | 1.3329 | 0.02369 | -0.0218 | 56.2642
13.5 | 1.3587 | 0.02556 | -0.02 | 53.1573
14 | 1.3821 | 0.02768 | -0.0181 | 49.9314
14.5 | 1.4086 | 0.02965 | -0.0168 | 47.5076
15 | 1.4355 | 0.03168 | -0.0156 | 45.3125
15.5 | 1.4597 | 0.03397 | -0.0144 | 42.9703
16 | 1.4826 | 0.0364 | -0.0133 | 40.7308
16.5 | 1.5005 | 0.03883 | -0.0114 | 38.6428
17 | 1.5204 | 0.04179 | -0.0107 | 36.3819
17.5 | 1.538 | 0.04507 | -0.01 | 34.1247
18 | 1.5543 | 0.04857 | -0.0095 | 32.0012
18.5 | 1.5746 | 0.05178 | -0.0094 | 30.4094
19 | 1.5914 | 0.05545 | -0.0094 | 28.6997
19.5 | 1.6072 | 0.05932 | -0.0096 | 27.0937
20 | 1.6191 | 0.06369 | -0.01 | 25.4216

## 75. Re 5M Mach 0.10 (1)
BIGFOIL.COM POLAR EXPORT
NACA65-319
NACA65-319 |  |  |  | Cl Max: | 1.556 | at alpha= | 14 | deg
JavaFoil+Calcfoil stall+Eppler ext transition |  |  |  | L/D Max: | 147.625 | at alpha= | 4.5 | deg
Re: | 5000000 |  |  | Cd Min: | 0.00501 | at alpha= | -1.5 | deg
Mach: | 0.1 |  |  | Cl=0 at alpha= | -2.6694 | deg
|  |  |  | @ Cl=0.1, Cd= | 0.0050473
|  |  |  | @ Cl=0.4, Cd= | 0.0051603
|  |  |  | @ Cl=0.6, Cd= | 0.0053552
alpha (deg) | Cl | Cd | Cm | Cl/Cd
-20 | -1.009 | 0.10448 | -0.018 | -9.656
-19.5 | -1.089 | 0.05855 | -0.022 | -18.604
-19 | -1.119 | 0.04986 | -0.023 | -22.451
-18.5 | -1.139 | 0.0444 | -0.024 | -25.647
-18 | -1.152 | 0.03935 | -0.025 | -29.282
-17.5 | -1.158 | 0.03717 | -0.026 | -31.143
-17 | -1.164 | 0.0334 | -0.028 | -34.84
-16.5 | -1.165 | 0.03061 | -0.029 | -38.059
-16 | -1.163 | 0.02815 | -0.03 | -41.304
-15.5 | -1.157 | 0.02584 | -0.031 | -44.762
-15 | -1.146 | 0.02401 | -0.032 | -47.738
-14.5 | -1.13 | 0.02225 | -0.033 | -50.797
-14 | -1.109 | 0.02069 | -0.034 | -53.619
-13.5 | -1.085 | 0.01932 | -0.036 | -56.153
-13 | -1.057 | 0.01813 | -0.037 | -58.332
-12.5 | -1.026 | 0.01708 | -0.038 | -60.109
-12 | -0.992 | 0.01618 | -0.039 | -61.349
-11.5 | -0.956 | 0.01516 | -0.04 | -63.065
-11 | -0.916 | 0.01436 | -0.041 | -63.816
-10.5 | -0.874 | 0.01357 | -0.043 | -64.394
-10 | -0.829 | 0.01288 | -0.044 | -64.385
-9.5 | -0.782 | 0.01223 | -0.045 | -63.962
-9 | -0.733 | 0.01161 | -0.046 | -63.12
-8.5 | -0.682 | 0.0111 | -0.047 | -61.445
-8 | -0.629 | 0.01063 | -0.049 | -59.212
-7.5 | -0.575 | 0.0102 | -0.05 | -56.358
-7 | -0.519 | 0.00977 | -0.051 | -53.144
-6.5 | -0.462 | 0.00941 | -0.052 | -49.138
-6 | -0.404 | 0.00909 | -0.053 | -44.485
-5.5 | -0.345 | 0.00875 | -0.055 | -39.468
-5 | -0.286 | 0.00846 | -0.056 | -33.766
-4.5 | -0.228 | 0.0053 | -0.058 | -43.104
-4 | -0.166 | 0.0052 | -0.059 | -31.94
-3.5 | -0.104 | 0.00513 | -0.06 | -20.221
-3 | -0.041 | 0.00512 | -0.061 | -8.066
-2.5 | 0.021 | 0.00507 | -0.062 | 4.233
-2 | 0.084 | 0.00506 | -0.063 | 16.665
-1.5 | 0.147 | 0.00501 | -0.064 | 29.345
-1 | 0.21 | 0.00502 | -0.065 | 41.805
-0.5 | 0.273 | 0.00509 | -0.067 | 53.56
0 | 0.336 | 0.00511 | -0.068 | 65.681
0.5 | 0.399 | 0.00516 | -0.069 | 77.232
1 | 0.461 | 0.00518 | -0.07 | 88.968
1.5 | 0.524 | 0.00525 | -0.071 | 99.882
2 | 0.587 | 0.00533 | -0.072 | 109.977
2.5 | 0.649 | 0.00545 | -0.073 | 119.036
3 | 0.712 | 0.00558 | -0.074 | 127.59
3.5 | 0.77 | 0.00567 | -0.075 | 135.948
4 | 0.831 | 0.00586 | -0.076 | 141.808
4.5 | 0.891 | 0.00603 | -0.077 | 147.625
5 | 0.95 | 0.00725 | -0.078 | 131.044
5.5 | 1.003 | 0.00809 | -0.079 | 124.01
6 | 1.05 | 0.01161 | -0.079 | 90.471
6.5 | 1.103 | 0.01211 | -0.08 | 91.08
7 | 1.155 | 0.01272 | -0.081 | 90.838
7.5 | 1.205 | 0.01329 | -0.082 | 90.681
8 | 1.252 | 0.01385 | -0.082 | 90.374
8.5 | 1.296 | 0.01453 | -0.083 | 89.215
9 | 1.338 | 0.01519 | -0.084 | 88.075
9.5 | 1.376 | 0.01593 | -0.085 | 86.364
10 | 1.411 | 0.01665 | -0.085 | 84.78
10.5 | 1.443 | 0.01749 | -0.086 | 82.51
11 | 1.471 | 0.01832 | -0.087 | 80.297
11.5 | 1.496 | 0.01918 | -0.088 | 77.97
12 | 1.516 | 0.02023 | -0.088 | 74.927
12.5 | 1.532 | 0.02132 | -0.089 | 71.875
13 | 1.544 | 0.02251 | -0.089 | 68.613
13.5 | 1.552 | 0.02378 | -0.09 | 65.283
14 | 1.556 | 0.02521 | -0.091 | 61.729
14.5 | 1.551 | 0.02676 | -0.091 | 57.969
15 | 1.542 | 0.02855 | -0.092 | 53.991
15.5 | 1.527 | 0.03046 | -0.092 | 50.133
16 | 1.509 | 0.03233 | -0.092 | 46.674
16.5 | 1.487 | 0.03475 | -0.093 | 42.784
17 | 1.461 | 0.0372 | -0.093 | 39.264
17.5 | 1.432 | 0.03983 | -0.093 | 35.949
18 | 1.399 | 0.04334 | -0.094 | 32.28
18.5 | 1.365 | 0.04674 | -0.094 | 29.196
19 | 1.329 | 0.04997 | -0.094 | 26.594

## 76. Re 5M Mach 0.10 (2)
BIGFOIL.COM POLAR EXPORT
NACA65-319
NACA65-319 |  |  |  | Cl Max: | 1.6155 | at alpha= | 20 | deg
XFOIL ncrit=9 |  |  |  | L/D Max: | 141.67 | at alpha= | 3.5 | deg
Re: | 5000000 |  |  | Cd Min: | 0.06636 | at alpha= | 20 | deg
Mach: | 0.1 |  |  | Cl=0 at alpha= | -2.3 | deg
|  |  |  | @ Cl=0.1, Cd= | 0.0043676
|  |  |  | @ Cl=0.4, Cd= | 0.0044
|  |  |  | @ Cl=0.6, Cd= | 0.0046274
alpha (deg) | Cl | Cd | Cm | Cl/Cd
-20 | -1.4149 | 0.0488 | -0.0658 | -28.9939
-19.5 | -1.4001 | 0.04514 | -0.0662 | -31.0168
-19 | -1.3858 | 0.04149 | -0.0664 | -33.4008
-18.5 | -1.3686 | 0.03822 | -0.0664 | -35.8085
-17.5 | -1.3088 | 0.03251 | -0.0692 | -40.2584
-17 | -1.2172 | 0.02971 | -0.0821 | -40.9694
-16.5 | -1.1491 | 0.02666 | -0.0916 | -43.102
-16 | -1.1312 | 0.02471 | -0.0892 | -45.779
-15.5 | -1.1085 | 0.02297 | -0.0873 | -48.2586
-15 | -1.0831 | 0.02138 | -0.0855 | -50.6595
-14.5 | -1.0558 | 0.01994 | -0.0837 | -52.9488
-14 | -1.0261 | 0.01867 | -0.082 | -54.9598
-13.5 | -0.9955 | 0.01748 | -0.0802 | -56.9508
-13 | -0.9635 | 0.0164 | -0.0783 | -58.75
-12.5 | -0.9305 | 0.01538 | -0.0765 | -60.5007
-12 | -0.898 | 0.0144 | -0.0744 | -62.3611
-11 | -0.8356 | 0.01249 | -0.0693 | -66.9015
-10.5 | -0.8009 | 0.01178 | -0.0669 | -67.9881
-10 | -0.7667 | 0.01113 | -0.0643 | -68.8859
-9.5 | -0.7356 | 0.01055 | -0.0607 | -69.7251
-9 | -0.7026 | 0.01019 | -0.0572 | -68.95
-8.5 | -0.6602 | 0.00973 | -0.0554 | -67.852
-8 | -0.6125 | 0.00936 | -0.0545 | -65.438
-7.5 | -0.5625 | 0.00906 | -0.054 | -62.0861
-7 | -0.511 | 0.00873 | -0.0537 | -58.5338
-6.5 | -0.4586 | 0.00845 | -0.0536 | -54.2722
-6 | -0.4048 | 0.00816 | -0.0537 | -49.6078
-5.5 | -0.3505 | 0.00787 | -0.0539 | -44.5362
-5 | -0.2969 | 0.00754 | -0.054 | -39.3767
-4.5 | -0.2436 | 0.00704 | -0.0542 | -34.6023
-4 | -0.1904 | 0.00646 | -0.0545 | -29.4737
-3.5 | -0.1366 | 0.00585 | -0.0549 | -23.3504
-3 | -0.0812 | 0.00515 | -0.0557 | -15.767
-2.5 | -0.024 | 0.00452 | -0.0567 | -5.3097
-2 | 0.036 | 0.0044 | -0.058 | 8.1818
-1.5 | 0.0963 | 0.00437 | -0.0592 | 22.0366
-1 | 0.1574 | 0.00433 | -0.0605 | 36.351
-0.5 | 0.2182 | 0.00432 | -0.0618 | 50.5093
0 | 0.2787 | 0.00434 | -0.063 | 64.2166
0.5 | 0.3391 | 0.0044 | -0.0642 | 77.0682
1 | 0.4001 | 0.0044 | -0.0656 | 90.9318
1.5 | 0.4599 | 0.00446 | -0.0667 | 103.1166
2 | 0.5204 | 0.00449 | -0.0679 | 115.902
2.5 | 0.5797 | 0.0046 | -0.0689 | 126.0217
3 | 0.639 | 0.00468 | -0.0699 | 136.5385
3.5 | 0.6956 | 0.00491 | -0.0704 | 141.6701
4 | 0.7433 | 0.00563 | -0.0694 | 132.0249
4.5 | 0.7852 | 0.00661 | -0.0674 | 118.7897
5 | 0.827 | 0.00746 | -0.0654 | 110.8579
5.5 | 0.866 | 0.00832 | -0.0629 | 104.0865
6 | 0.9033 | 0.00911 | -0.06 | 99.1548
6.5 | 0.9347 | 0.00979 | -0.0559 | 95.475
7 | 0.9567 | 0.0106 | -0.0502 | 90.2547
7.5 | 0.9861 | 0.01136 | -0.0462 | 86.8046
8 | 1.0198 | 0.01208 | -0.0431 | 84.4205
8.5 | 1.0528 | 0.0129 | -0.0402 | 81.6124
9 | 1.0877 | 0.01373 | -0.0378 | 79.2207
9.5 | 1.1197 | 0.01476 | -0.0351 | 75.8604
10 | 1.1533 | 0.01577 | -0.0329 | 73.1325
10.5 | 1.1859 | 0.01691 | -0.0307 | 70.1301
11 | 1.2155 | 0.01826 | -0.0283 | 66.5663
11.5 | 1.2446 | 0.01971 | -0.026 | 63.1456
12 | 1.2752 | 0.02114 | -0.0241 | 60.3217
12.5 | 1.3045 | 0.02271 | -0.0222 | 57.4417
13 | 1.3322 | 0.02444 | -0.0204 | 54.509
13.5 | 1.3576 | 0.02642 | -0.0185 | 51.3853
14 | 1.3813 | 0.0286 | -0.0167 | 48.2972
14.5 | 1.4085 | 0.03063 | -0.0154 | 45.9843
15 | 1.4341 | 0.03285 | -0.0141 | 43.656
16 | 1.4812 | 0.03777 | -0.0118 | 39.2163
17.5 | 1.5334 | 0.04707 | -0.0084 | 32.577
18 | 1.5515 | 0.05054 | -0.0081 | 30.6985
18.5 | 1.5712 | 0.05397 | -0.008 | 29.1125
19 | 1.5882 | 0.05776 | -0.0081 | 27.4965
19.5 | 1.6045 | 0.0617 | -0.0084 | 26.0049
20 | 1.6155 | 0.06636 | -0.0089 | 24.3445

## 77. Re 5M Mach 0.25 (1)
BIGFOIL.COM POLAR EXPORT
NACA65-319
NACA65-319 |  |  |  | Cl Max: | 1.483 | at alpha= | 12 | deg
JavaFoil+Calcfoil stall+Eppler ext transition |  |  |  | L/D Max: | 147.242 | at alpha= | 4.5 | deg
Re: | 5000000 |  |  | Cd Min: | 0.00506 | at alpha= | -1.5 | deg
Mach: | 0.25 |  |  | Cl=0 at alpha= | -2.6719 | deg
|  |  |  | @ Cl=0.1, Cd= | 0.0051158
|  |  |  | @ Cl=0.4, Cd= | 0.0052123
|  |  |  | @ Cl=0.6, Cd= | 0.0054259
alpha (deg) | Cl | Cd | Cm | Cl/Cd
-19.5 | -0.68 | 0.18165 | -0.012 | -3.745
-19 | -0.736 | 0.14924 | -0.014 | -4.933
-18.5 | -0.782 | 0.13738 | -0.016 | -5.695
-18 | -0.827 | 0.11952 | -0.019 | -6.917
-17.5 | -0.871 | 0.1011 | -0.021 | -8.616
-17 | -0.959 | 0.05518 | -0.027 | -17.385
-16.5 | -0.993 | 0.04736 | -0.028 | -20.957
-16 | -1.027 | 0.03787 | -0.03 | -27.108
-15.5 | -1.049 | 0.03217 | -0.031 | -32.609
-15 | -1.062 | 0.02858 | -0.033 | -37.144
-14.5 | -1.064 | 0.02576 | -0.034 | -41.307
-14 | -1.059 | 0.02332 | -0.035 | -45.42
-13.5 | -1.048 | 0.02151 | -0.036 | -48.716
-13 | -1.031 | 0.02009 | -0.038 | -51.299
-12.5 | -1.009 | 0.01874 | -0.039 | -53.844
-12 | -0.983 | 0.01752 | -0.04 | -56.109
-11.5 | -0.952 | 0.01634 | -0.041 | -58.287
-11 | -0.917 | 0.01544 | -0.042 | -59.424
-10.5 | -0.879 | 0.01453 | -0.044 | -60.499
-10 | -0.837 | 0.01375 | -0.045 | -60.893
-9.5 | -0.792 | 0.01295 | -0.046 | -61.183
-9 | -0.744 | 0.01226 | -0.047 | -60.738
-8.5 | -0.694 | 0.01163 | -0.049 | -59.68
-8 | -0.641 | 0.01109 | -0.05 | -57.836
-7.5 | -0.587 | 0.01062 | -0.051 | -55.272
-7 | -0.531 | 0.01015 | -0.052 | -52.286
-6.5 | -0.473 | 0.00977 | -0.053 | -48.412
-6 | -0.414 | 0.00939 | -0.055 | -44.054
-5.5 | -0.354 | 0.00904 | -0.056 | -39.139
-5 | -0.293 | 0.00872 | -0.057 | -33.551
-4.5 | -0.234 | 0.00598 | -0.059 | -39.232
-4 | -0.171 | 0.00525 | -0.06 | -32.522
-3.5 | -0.107 | 0.00518 | -0.062 | -20.596
-3 | -0.042 | 0.00516 | -0.063 | -8.217
-2.5 | 0.022 | 0.00512 | -0.064 | 4.31
-2 | 0.087 | 0.00513 | -0.065 | 16.897
-1.5 | 0.151 | 0.00506 | -0.066 | 29.853
-1 | 0.216 | 0.00512 | -0.067 | 42.131
-0.5 | 0.28 | 0.00516 | -0.068 | 54.32
0 | 0.345 | 0.00517 | -0.07 | 66.688
0.5 | 0.41 | 0.00522 | -0.071 | 78.414
1 | 0.474 | 0.00525 | -0.072 | 90.25
1.5 | 0.538 | 0.00534 | -0.073 | 100.812
2 | 0.603 | 0.00543 | -0.074 | 111.053
2.5 | 0.667 | 0.00556 | -0.075 | 120.03
3 | 0.732 | 0.00567 | -0.076 | 129.109
3.5 | 0.791 | 0.00577 | -0.077 | 137.207
4 | 0.853 | 0.00599 | -0.078 | 142.346
4.5 | 0.915 | 0.00621 | -0.079 | 147.242
5 | 0.973 | 0.00705 | -0.08 | 138.063
5.5 | 1.026 | 0.00856 | -0.081 | 119.834
6 | 1.074 | 0.01214 | -0.081 | 88.489
6.5 | 1.127 | 0.01273 | -0.082 | 88.579
7 | 1.179 | 0.0134 | -0.083 | 87.949
7.5 | 1.228 | 0.01403 | -0.084 | 87.543
8 | 1.274 | 0.01471 | -0.084 | 86.591
8.5 | 1.316 | 0.01542 | -0.085 | 85.386
9 | 1.355 | 0.01622 | -0.086 | 83.51
9.5 | 1.389 | 0.01703 | -0.087 | 81.525
10 | 1.418 | 0.01788 | -0.087 | 79.314
10.5 | 1.443 | 0.01894 | -0.088 | 76.193
11 | 1.462 | 0.01993 | -0.089 | 73.38
11.5 | 1.476 | 0.021 | -0.09 | 70.25
12 | 1.483 | 0.02221 | -0.09 | 66.778
12.5 | 1.483 | 0.02372 | -0.091 | 62.531
13 | 1.478 | 0.02539 | -0.091 | 58.196
13.5 | 1.465 | 0.02712 | -0.092 | 54.012
14 | 1.446 | 0.02882 | -0.092 | 50.168
14.5 | 1.413 | 0.03124 | -0.093 | 45.214
15 | 1.37 | 0.03392 | -0.093 | 40.398
15.5 | 1.321 | 0.03664 | -0.093 | 36.064
16 | 1.266 | 0.03942 | -0.094 | 32.122
16.5 | 1.199 | 0.04515 | -0.093 | 26.555
17 | 1.124 | 0.0524 | -0.093 | 21.455

## 78. Re 5M Mach 0.25 (2)
BIGFOIL.COM POLAR EXPORT
NACA65-319
NACA65-319 |  |  |  | Cl Max: | 1.5669 | at alpha= | 20 | deg
XFOIL ncrit=9 |  |  |  | L/D Max: | 144.608 | at alpha= | 3.5 | deg
Re: | 5000000 |  |  | Cd Min: | 0.08516 | at alpha= | 20 | deg
Mach: | 0.25 |  |  | Cl=0 at alpha= | -2.2855 | deg
|  |  |  | @ Cl=0.1, Cd= | 0.004409
|  |  |  | @ Cl=0.4, Cd= | 0.0044541
|  |  |  | @ Cl=0.6, Cd= | 0.0046425
alpha (deg) | Cl | Cd | Cm | Cl/Cd
-20 | -1.279 | 0.07403 | -0.0707 | -17.2768
-19.5 | -1.2913 | 0.06618 | -0.0734 | -19.5119
-19 | -1.3019 | 0.05885 | -0.0754 | -22.1223
-18.5 | -1.2983 | 0.05331 | -0.0764 | -24.3538
-17.5 | -1.2737 | 0.0432 | -0.0791 | -29.4838
-17 | -1.1957 | 0.03818 | -0.0917 | -31.3174
-16.5 | -1.1135 | 0.03392 | -0.1043 | -32.8272
-16 | -1.102 | 0.0311 | -0.1018 | -35.4341
-15.5 | -1.088 | 0.02826 | -0.0996 | -38.4996
-15 | -1.0684 | 0.02583 | -0.0975 | -41.3628
-14.5 | -1.0441 | 0.02377 | -0.0954 | -43.9251
-14 | -1.0162 | 0.02205 | -0.0934 | -46.0862
-13.5 | -0.9865 | 0.02049 | -0.0912 | -48.1454
-13 | -0.9563 | 0.01903 | -0.089 | -50.2522
-12.5 | -0.925 | 0.01767 | -0.0867 | -52.3486
-12 | -0.8904 | 0.0165 | -0.0845 | -53.9636
-11.5 | -0.857 | 0.01536 | -0.0821 | -55.7943
-11 | -0.8281 | 0.01409 | -0.079 | -58.7722
-10.5 | -0.7933 | 0.01311 | -0.0764 | -60.5111
-10 | -0.758 | 0.01225 | -0.0737 | -61.8776
-9.5 | -0.7216 | 0.01147 | -0.071 | -62.9119
-9 | -0.6855 | 0.01082 | -0.068 | -63.3549
-8.5 | -0.6573 | 0.01017 | -0.0633 | -64.6313
-8 | -0.6205 | 0.00975 | -0.0598 | -63.641
-7.5 | -0.5726 | 0.00936 | -0.0584 | -61.1752
-7 | -0.5212 | 0.00904 | -0.0575 | -57.6549
-6.5 | -0.4693 | 0.00869 | -0.0568 | -54.0046
-6 | -0.4145 | 0.00839 | -0.0565 | -49.4041
-5.5 | -0.3596 | 0.00809 | -0.0564 | -44.4499
-5 | -0.304 | 0.00776 | -0.0564 | -39.1753
-4.5 | -0.25 | 0.00725 | -0.0562 | -34.4828
-4 | -0.1963 | 0.00667 | -0.0562 | -29.4303
-3.5 | -0.1414 | 0.006 | -0.0564 | -23.5667
-3 | -0.0848 | 0.00527 | -0.0571 | -16.0911
-2.5 | -0.0266 | 0.00457 | -0.0581 | -5.8206
-2 | 0.0354 | 0.00446 | -0.0593 | 7.9372
-1.5 | 0.0984 | 0.00441 | -0.0606 | 22.3129
-1 | 0.1613 | 0.00437 | -0.062 | 36.9108
-0.5 | 0.224 | 0.00438 | -0.0633 | 51.1416
0 | 0.2864 | 0.00442 | -0.0645 | 64.7964
0.5 | 0.3496 | 0.00443 | -0.0659 | 78.9165
1 | 0.4124 | 0.00446 | -0.0672 | 92.4664
1.5 | 0.4742 | 0.00453 | -0.0683 | 104.6799
2 | 0.537 | 0.00454 | -0.0696 | 118.2819
2.5 | 0.5986 | 0.00464 | -0.0706 | 129.0086
3 | 0.6599 | 0.00475 | -0.0715 | 138.9263
3.5 | 0.7187 | 0.00497 | -0.072 | 144.6076
4 | 0.7674 | 0.00569 | -0.0708 | 134.8682
4.5 | 0.8069 | 0.00677 | -0.0679 | 119.1876
5 | 0.8461 | 0.00771 | -0.065 | 109.7406
5.5 | 0.8812 | 0.00862 | -0.0612 | 102.2274
6 | 0.9063 | 0.00943 | -0.0555 | 96.1082
6.5 | 0.9275 | 0.01033 | -0.0492 | 89.787
7 | 0.9497 | 0.0114 | -0.0438 | 83.307
7.5 | 0.9799 | 0.01238 | -0.0399 | 79.1519
8 | 1.0144 | 0.01331 | -0.0369 | 76.2134
8.5 | 1.0483 | 0.01437 | -0.034 | 72.9506
9 | 1.0822 | 0.01551 | -0.0313 | 69.7743
10 | 1.1487 | 0.01809 | -0.0263 | 63.4992
10.5 | 1.1802 | 0.01959 | -0.0238 | 60.245
11 | 1.2096 | 0.02127 | -0.0213 | 56.8688
11.5 | 1.2406 | 0.02296 | -0.0192 | 54.0331
12 | 1.2703 | 0.02481 | -0.017 | 51.2011
12.5 | 1.2986 | 0.02685 | -0.015 | 48.365
13 | 1.324 | 0.02917 | -0.0129 | 45.3891
13.5 | 1.3498 | 0.0316 | -0.011 | 42.7152
14 | 1.3764 | 0.03407 | -0.0094 | 40.3992
15 | 1.4277 | 0.03944 | -0.0066 | 36.1993
15.5 | 1.4507 | 0.04249 | -0.0054 | 34.1422
16.5 | 1.4838 | 0.04995 | -0.003 | 29.7057
17 | 1.4999 | 0.05351 | -0.0018 | 28.0303
17.5 | 1.5164 | 0.05779 | -0.0015 | 26.2398
18 | 1.532 | 0.06229 | -0.0015 | 24.5946
18.5 | 1.5458 | 0.06716 | -0.0018 | 23.0167
19 | 1.5566 | 0.07254 | -0.0025 | 21.4585
19.5 | 1.5651 | 0.07832 | -0.0035 | 19.9834
20 | 1.5669 | 0.08516 | -0.0052 | 18.3995

## 79. Re 5M Mach 0.50 (1)
BIGFOIL.COM POLAR EXPORT
NACA65-319
NACA65-319 |  |  |  | Cl Max: | 1.315 | at alpha= | 8 | deg
JavaFoil+Calcfoil stall+Eppler ext transition |  |  |  | L/D Max: | 159.407 | at alpha= | 4 | deg
Re: | 5000000 |  |  | Cd Min: | 0.00536 | at alpha= | -1.5 | deg
Mach: | 0.5 |  |  | Cl=0 at alpha= | -2.6736 | deg
|  |  |  | @ Cl=0.1, Cd= | 0.0053888
|  |  |  | @ Cl=0.4, Cd= | 0.0054894
|  |  |  | @ Cl=0.6, Cd= | 0.0057367
alpha (deg) | Cl | Cd | Cm | Cl/Cd
-20 | -0.988 | 0.16143 | -0.017 | -6.118
-19.5 | -0.956 | 0.15676 | -0.017 | -6.099
-19 | -0.925 | 0.15032 | -0.017 | -6.154
-18.5 | -0.897 | 0.14795 | -0.017 | -6.064
-18 | -0.872 | 0.14644 | -0.019 | -5.955
-17.5 | -0.844 | 0.13566 | -0.019 | -6.218
-17 | -0.812 | 0.13106 | -0.019 | -6.197
-16.5 | -0.784 | 0.12532 | -0.019 | -6.255
-16 | -0.756 | 0.12074 | -0.02 | -6.262
-15.5 | -0.729 | 0.11941 | -0.021 | -6.105
-15 | -0.699 | 0.1159 | -0.02 | -6.029
-14.5 | -0.671 | 0.11109 | -0.021 | -6.039
-14 | -0.643 | 0.10406 | -0.021 | -6.178
-13.5 | -0.615 | 0.10256 | -0.022 | -5.998
-13 | -0.587 | 0.09464 | -0.022 | -6.197
-12.5 | -0.559 | 0.08549 | -0.023 | -6.537
-12 | -0.532 | 0.07806 | -0.025 | -6.811
-11.5 | -0.584 | 0.02446 | -0.045 | -23.858
-11 | -0.473 | 0.08007 | -0.023 | -5.908
-10.5 | -0.446 | 0.06959 | -0.025 | -6.407
-10 | -0.49 | 0.02005 | -0.049 | -24.463
-9.5 | -0.729 | 0.01765 | -0.051 | -41.279
-9 | -0.737 | 0.01619 | -0.052 | -45.492
-8.5 | -0.714 | 0.01485 | -0.053 | -48.103
-8 | -0.676 | 0.0138 | -0.055 | -48.978
-7.5 | -0.628 | 0.01288 | -0.056 | -48.796
-7 | -0.574 | 0.01214 | -0.058 | -47.29
-6.5 | -0.515 | 0.01151 | -0.059 | -44.782
-6 | -0.453 | 0.01092 | -0.06 | -41.527
-5.5 | -0.389 | 0.01039 | -0.062 | -37.412
-5 | -0.322 | 0.00996 | -0.063 | -32.359
-4.5 | -0.255 | 0.00956 | -0.065 | -26.629
-4 | -0.189 | 0.00562 | -0.067 | -33.623
-3.5 | -0.118 | 0.00552 | -0.069 | -21.474
-3 | -0.047 | 0.00549 | -0.07 | -8.621
-2.5 | 0.025 | 0.00544 | -0.071 | 4.535
-2 | 0.097 | 0.00539 | -0.073 | 17.964
-1.5 | 0.169 | 0.00536 | -0.074 | 31.513
-1 | 0.241 | 0.00539 | -0.075 | 44.754
-0.5 | 0.313 | 0.00547 | -0.076 | 57.251
0 | 0.386 | 0.00547 | -0.078 | 70.482
0.5 | 0.458 | 0.00557 | -0.079 | 82.155
1 | 0.53 | 0.00562 | -0.08 | 94.372
1.5 | 0.602 | 0.00574 | -0.081 | 104.901
2 | 0.674 | 0.00588 | -0.083 | 114.707
2.5 | 0.746 | 0.00603 | -0.084 | 123.749
3 | 0.818 | 0.00623 | -0.085 | 131.272
3.5 | 0.883 | 0.00649 | -0.086 | 135.914
4 | 0.947 | 0.00594 | -0.087 | 159.407
4.5 | 1.007 | 0.00783 | -0.088 | 128.678
5 | 1.065 | 0.00935 | -0.088 | 113.881
5.5 | 1.115 | 0.01418 | -0.089 | 78.623
6 | 1.169 | 0.01517 | -0.09 | 77.053
6.5 | 1.219 | 0.01607 | -0.09 | 75.865
7 | 1.263 | 0.01709 | -0.091 | 73.861
7.5 | 1.298 | 0.01821 | -0.092 | 71.257
8 | 1.315 | 0.01945 | -0.093 | 67.615
8.5 | 1.304 | 0.02097 | -0.094 | 62.182
9 | 1.236 | 0.0228 | -0.095 | 54.206
9.5 | 0.689 | 0.06564 | -0.05 | 10.502
10 | 0.849 | 0.02693 | -0.096 | 31.539
10.5 | 0.875 | 0.03012 | -0.096 | 29.048
11 | 0.77 | 0.08189 | -0.048 | 9.407
11.5 | 0.94 | 0.03205 | -0.098 | 29.322
12 | 0.94 | 0.043 | -0.094 | 21.864
12.5 | 0.855 | 0.09267 | -0.054 | 9.231
13 | 0.886 | 0.10185 | -0.059 | 8.696

## 80. Re 5M Mach 0.50 (2)
BIGFOIL.COM POLAR EXPORT
NACA65-319
NACA65-319 |  |  |  | Cl Max: | 1.2467 | at alpha= | 13 | deg
XFOIL ncrit=9 |  |  |  | L/D Max: | 156.584 | at alpha= | 3.5 | deg
Re: | 5000000 |  |  | Cd Min: | 0.1739 | at alpha= | 18 | deg
Mach: | 0.5 |  |  | Cl=0 at alpha= | -2.2252 | deg
|  |  |  | @ Cl=0.1, Cd= | 0.0046411
|  |  |  | @ Cl=0.4, Cd= | 0.0047139
|  |  |  | @ Cl=0.6, Cd= | 0.0048585
alpha (deg) | Cl | Cd | Cm | Cl/Cd
-16.5 | -0.5175 | 0.12924 | -0.0807 | -4.0042
-15.5 | -0.566 | 0.10311 | -0.0968 | -5.4893
-15 | -0.5919 | 0.09024 | -0.1049 | -6.5592
-14.5 | -0.6163 | 0.0782 | -0.1127 | -7.8811
-14 | -0.6448 | 0.06675 | -0.1197 | -9.6599
-13 | -0.7011 | 0.04771 | -0.1273 | -14.695
-12.5 | -0.726 | 0.04018 | -0.1275 | -18.0687
-12 | -0.7433 | 0.03401 | -0.1257 | -21.8553
-11.5 | -0.7469 | 0.02932 | -0.1224 | -25.4741
-11 | -0.7388 | 0.02567 | -0.1185 | -28.7807
-10.5 | -0.7208 | 0.02277 | -0.1144 | -31.6557
-10 | -0.6993 | 0.0203 | -0.11 | -34.4483
-9.5 | -0.6698 | 0.0183 | -0.1059 | -36.6011
-9 | -0.6383 | 0.01654 | -0.1017 | -38.5913
-8.5 | -0.6026 | 0.01502 | -0.0977 | -40.1198
-8 | -0.5651 | 0.01368 | -0.0938 | -41.3085
-7.5 | -0.5282 | 0.01241 | -0.0897 | -42.5624
-7 | -0.4878 | 0.01136 | -0.086 | -42.9401
-6 | -0.4085 | 0.00965 | -0.0776 | -42.3316
-5.5 | -0.3758 | 0.00913 | -0.0717 | -41.161
-4.5 | -0.2659 | 0.0083 | -0.0676 | -32.0361
-4 | -0.213 | 0.00762 | -0.0656 | -27.9528
-3.5 | -0.1595 | 0.00679 | -0.064 | -23.4904
-3 | -0.1019 | 0.00583 | -0.0634 | -17.4786
-2.5 | -0.0393 | 0.00481 | -0.0639 | -8.1705
-2 | 0.0322 | 0.00466 | -0.0652 | 6.9099
-1.5 | 0.1039 | 0.00464 | -0.0665 | 22.3922
-1 | 0.1764 | 0.00463 | -0.068 | 38.0994
-0.5 | 0.2491 | 0.00463 | -0.0695 | 53.8013
0 | 0.3213 | 0.00468 | -0.071 | 68.6538
0.5 | 0.393 | 0.00471 | -0.0723 | 83.4395
1 | 0.465 | 0.00475 | -0.0737 | 97.8947
1.5 | 0.5378 | 0.00478 | -0.0751 | 112.5105
2 | 0.6091 | 0.00487 | -0.0762 | 125.0719
2.5 | 0.6812 | 0.00492 | -0.0773 | 138.4553
3 | 0.7518 | 0.00504 | -0.078 | 149.1667
3.5 | 0.8205 | 0.00524 | -0.0782 | 156.584
4 | 0.874 | 0.00591 | -0.0756 | 147.8849
4.5 | 0.8903 | 0.00736 | -0.0667 | 120.9647
5 | 0.8876 | 0.00868 | -0.0545 | 102.2581
5.5 | 0.8903 | 0.01047 | -0.0447 | 85.0334
6.5 | 0.9047 | 0.01524 | -0.0297 | 59.3635
7 | 0.9204 | 0.01778 | -0.0242 | 51.766
7.5 | 0.9518 | 0.0198 | -0.0206 | 48.0707
8 | 0.9865 | 0.02178 | -0.0174 | 45.2938
8.5 | 1.0227 | 0.02383 | -0.0144 | 42.9165
9 | 1.056 | 0.02615 | -0.0113 | 40.3824
9.5 | 1.0913 | 0.02852 | -0.0085 | 38.2644
10 | 1.124 | 0.03116 | -0.0056 | 36.0719
11 | 1.1826 | 0.03739 | 0 | 31.6288
12 | 1.2265 | 0.04543 | 0.0052 | 26.9976
12.5 | 1.2412 | 0.05039 | 0.0073 | 24.6319
13 | 1.2467 | 0.05637 | 0.0089 | 22.1164
13.5 | 1.2448 | 0.06343 | 0.0097 | 19.6248
14 | 1.2357 | 0.07164 | 0.0093 | 17.2487
14.5 | 1.2133 | 0.08179 | 0.0071 | 14.8343
15 | 1.1866 | 0.09335 | 0.0029 | 12.7113
15.5 | 1.1596 | 0.10589 | -0.0031 | 10.951
16 | 1.1326 | 0.11926 | -0.0108 | 9.4969
16.5 | 1.1088 | 0.13291 | -0.0194 | 8.3425
17 | 1.0891 | 0.14649 | -0.0286 | 7.4346
17.5 | 1.0719 | 0.16018 | -0.0381 | 6.6918
18 | 1.0562 | 0.1739 | -0.0477 | 6.0736

## 81. Re 6M Mach 0.00 (1)
BIGFOIL.COM POLAR EXPORT
NACA65-319
NACA65-319 |  |  |  | Cl Max: | 1.571 | at alpha= | 14 | deg
JavaFoil+Calcfoil stall+Eppler ext transition |  |  |  | L/D Max: | 143.559 | at alpha= | 4 | deg
Re: | 6000000 |  |  | Cd Min: | 0.00491 | at alpha= | -2 | deg
Mach: | 0 |  |  | Cl=0 at alpha= | -2.6694 | deg
|  |  |  | @ Cl=0.1, Cd= | 0.0049177
|  |  |  | @ Cl=0.4, Cd= | 0.0050424
|  |  |  | @ Cl=0.6, Cd= | 0.0052758
alpha (deg) | Cl | Cd | Cm | Cl/Cd
-20 | -1.117 | 0.05452 | -0.021 | -20.494
-19.5 | -1.141 | 0.04879 | -0.022 | -23.386
-19 | -1.163 | 0.04324 | -0.023 | -26.896
-18.5 | -1.177 | 0.03928 | -0.024 | -29.956
-18 | -1.184 | 0.0359 | -0.025 | -32.976
-17.5 | -1.187 | 0.03361 | -0.026 | -35.303
-17 | -1.188 | 0.03088 | -0.028 | -38.459
-16.5 | -1.186 | 0.02824 | -0.029 | -41.995
-16 | -1.18 | 0.02612 | -0.03 | -45.177
-15.5 | -1.171 | 0.02411 | -0.031 | -48.562
-15 | -1.158 | 0.02247 | -0.032 | -51.525
-14.5 | -1.14 | 0.0207 | -0.033 | -55.068
-14 | -1.117 | 0.01951 | -0.034 | -57.232
-13.5 | -1.09 | 0.01835 | -0.036 | -59.436
-13 | -1.062 | 0.01718 | -0.037 | -61.78
-12.5 | -1.029 | 0.0162 | -0.038 | -63.534
-12 | -0.994 | 0.01537 | -0.039 | -64.686
-11.5 | -0.957 | 0.01439 | -0.04 | -66.494
-11 | -0.916 | 0.01368 | -0.041 | -66.986
-10.5 | -0.874 | 0.01295 | -0.043 | -67.482
-10 | -0.828 | 0.01228 | -0.044 | -67.471
-9.5 | -0.781 | 0.01163 | -0.045 | -67.155
-9 | -0.732 | 0.01113 | -0.046 | -65.761
-8.5 | -0.681 | 0.01061 | -0.047 | -64.133
-8 | -0.628 | 0.01018 | -0.048 | -61.653
-7.5 | -0.573 | 0.00978 | -0.05 | -58.62
-7 | -0.518 | 0.00939 | -0.051 | -55.171
-6.5 | -0.461 | 0.00906 | -0.052 | -50.895
-6 | -0.403 | 0.00874 | -0.053 | -46.138
-5.5 | -0.344 | 0.00844 | -0.054 | -40.79
-5 | -0.285 | 0.00818 | -0.056 | -34.807
-4.5 | -0.227 | 0.00599 | -0.057 | -37.939
-4 | -0.165 | 0.00513 | -0.059 | -32.248
-3.5 | -0.103 | 0.00505 | -0.06 | -20.468
-3 | -0.041 | 0.00496 | -0.061 | -8.27
-2.5 | 0.021 | 0.00496 | -0.062 | 4.302
-2 | 0.084 | 0.00491 | -0.063 | 17.096
-1.5 | 0.146 | 0.00494 | -0.064 | 29.658
-1 | 0.209 | 0.00498 | -0.065 | 41.963
-0.5 | 0.271 | 0.005 | -0.066 | 54.249
0 | 0.334 | 0.00501 | -0.067 | 66.629
0.5 | 0.397 | 0.00504 | -0.068 | 78.723
1 | 0.459 | 0.00509 | -0.069 | 90.131
1.5 | 0.521 | 0.00518 | -0.071 | 100.684
2 | 0.584 | 0.00525 | -0.072 | 111.285
2.5 | 0.646 | 0.00535 | -0.073 | 120.686
3 | 0.708 | 0.00545 | -0.074 | 130.085
3.5 | 0.767 | 0.00559 | -0.075 | 137.085
4 | 0.827 | 0.00576 | -0.076 | 143.559
4.5 | 0.886 | 0.00681 | -0.077 | 130.107
5 | 0.945 | 0.00753 | -0.078 | 125.512
5.5 | 0.998 | 0.00844 | -0.078 | 118.263
6 | 1.047 | 0.01114 | -0.079 | 93.982
6.5 | 1.1 | 0.01164 | -0.08 | 94.521
7 | 1.152 | 0.01221 | -0.08 | 94.359
7.5 | 1.202 | 0.01274 | -0.081 | 94.329
8 | 1.25 | 0.01327 | -0.082 | 94.148
8.5 | 1.294 | 0.01388 | -0.083 | 93.218
9 | 1.336 | 0.01453 | -0.084 | 91.976
9.5 | 1.375 | 0.0152 | -0.084 | 90.465
10 | 1.411 | 0.01589 | -0.085 | 88.818
10.5 | 1.444 | 0.01665 | -0.086 | 86.71
11 | 1.473 | 0.01745 | -0.087 | 84.443
11.5 | 1.499 | 0.01825 | -0.087 | 82.151
12 | 1.521 | 0.01922 | -0.088 | 79.143
12.5 | 1.54 | 0.02022 | -0.089 | 76.127
13 | 1.554 | 0.02131 | -0.089 | 72.921
13.5 | 1.564 | 0.02247 | -0.09 | 69.609
14 | 1.571 | 0.02379 | -0.09 | 66.031
14.5 | 1.57 | 0.02524 | -0.091 | 62.193
15 | 1.564 | 0.02665 | -0.091 | 58.686
15.5 | 1.554 | 0.02861 | -0.092 | 54.299
16 | 1.54 | 0.0303 | -0.092 | 50.818
16.5 | 1.522 | 0.03244 | -0.093 | 46.917
17 | 1.501 | 0.03459 | -0.093 | 43.394
17.5 | 1.477 | 0.03688 | -0.093 | 40.054
18 | 1.45 | 0.03992 | -0.094 | 36.315
18.5 | 1.421 | 0.04278 | -0.094 | 33.206
19 | 1.39 | 0.04553 | -0.094 | 30.533

## 82. Re 6M Mach 0.00 (2)
BIGFOIL.COM POLAR EXPORT
NACA65-319
NACA65-319 |  |  |  | Cl Max: | 1.6463 | at alpha= | 20 | deg
XFOIL ncrit=9 |  |  |  | L/D Max: | 139.777 | at alpha= | 3.5 | deg
Re: | 6000000 |  |  | Cd Min: | 0.06066 | at alpha= | 20 | deg
Mach: | 0 |  |  | Cl=0 at alpha= | -2.315 | deg
|  |  |  | @ Cl=0.1, Cd= | 0.0041692
|  |  |  | @ Cl=0.4, Cd= | 0.0042405
|  |  |  | @ Cl=0.6, Cd= | 0.0044525
alpha (deg) | Cl | Cd | Cm | Cl/Cd
-20 | -1.4629 | 0.04258 | -0.0631 | -34.3565
-19.5 | -1.4441 | 0.03954 | -0.0632 | -36.5225
-19 | -1.4262 | 0.03651 | -0.0632 | -39.0633
-18.5 | -1.4049 | 0.0338 | -0.063 | -41.5651
-18 | -1.3756 | 0.03134 | -0.0636 | -43.8928
-17.5 | -1.2848 | 0.02857 | -0.0768 | -44.9702
-17 | -1.1913 | 0.0262 | -0.09 | -45.4695
-16.5 | -1.17 | 0.0247 | -0.0877 | -47.3684
-16 | -1.1478 | 0.02296 | -0.0859 | -49.9913
-15.5 | -1.1275 | 0.02116 | -0.0838 | -53.2845
-15 | -1.1022 | 0.01965 | -0.082 | -56.0916
-14.5 | -1.0746 | 0.01832 | -0.0801 | -58.6572
-14 | -1.0448 | 0.01715 | -0.0783 | -60.9213
-13.5 | -1.0136 | 0.01606 | -0.0765 | -63.1133
-13 | -0.9809 | 0.01508 | -0.0748 | -65.0464
-12.5 | -0.9479 | 0.01416 | -0.0728 | -66.9421
-12 | -0.9135 | 0.01336 | -0.0709 | -68.3757
-11.5 | -0.8812 | 0.0125 | -0.0686 | -70.496
-11 | -0.8498 | 0.0117 | -0.0659 | -72.6325
-10.5 | -0.8167 | 0.01102 | -0.0631 | -74.1107
-10 | -0.7866 | 0.01043 | -0.0596 | -75.4171
-9.5 | -0.7554 | 0.01005 | -0.0558 | -75.1642
-9 | -0.7106 | 0.0097 | -0.0545 | -73.2577
-8.5 | -0.6636 | 0.00934 | -0.0536 | -71.0493
-7.5 | -0.5642 | 0.00868 | -0.0527 | -65
-7 | -0.5117 | 0.00843 | -0.0527 | -60.6999
-6.5 | -0.4589 | 0.00813 | -0.0527 | -56.4453
-6 | -0.4045 | 0.00788 | -0.053 | -51.3325
-5.5 | -0.3502 | 0.00763 | -0.0533 | -45.8978
-5 | -0.2955 | 0.0073 | -0.0537 | -40.4795
-4.5 | -0.2416 | 0.00688 | -0.054 | -35.1163
-4 | -0.188 | 0.00639 | -0.0544 | -29.421
-3.5 | -0.1332 | 0.00585 | -0.055 | -22.7692
-3 | -0.0774 | 0.00528 | -0.0558 | -14.6591
-2.5 | -0.0219 | 0.0045 | -0.0567 | -4.8667
-2 | 0.0373 | 0.00428 | -0.058 | 8.715
-1.5 | 0.0977 | 0.00417 | -0.0593 | 23.4293
-1 | 0.1583 | 0.00415 | -0.0606 | 38.1446
-0.5 | 0.2185 | 0.00417 | -0.0619 | 52.3981
0 | 0.2788 | 0.00417 | -0.0631 | 66.8585
0.5 | 0.3395 | 0.00417 | -0.0644 | 81.4149
1 | 0.3993 | 0.00424 | -0.0656 | 94.1745
1.5 | 0.4595 | 0.00428 | -0.0668 | 107.3598
2 | 0.5189 | 0.00434 | -0.0679 | 119.5622
2.5 | 0.5787 | 0.00439 | -0.0691 | 131.8223
3 | 0.6366 | 0.00456 | -0.0699 | 139.6053
3.5 | 0.6905 | 0.00494 | -0.0701 | 139.7773
4 | 0.7323 | 0.00597 | -0.0681 | 122.6633
5 | 0.8204 | 0.00754 | -0.065 | 108.8064
5.5 | 0.8628 | 0.00825 | -0.0632 | 104.5818
6 | 0.903 | 0.00895 | -0.0609 | 100.8939
6.5 | 0.9409 | 0.00961 | -0.0582 | 97.9084
7 | 0.9663 | 0.01023 | -0.053 | 94.4575
7.5 | 0.9985 | 0.01085 | -0.0493 | 92.0276
8 | 1.0332 | 0.01145 | -0.0463 | 90.2358
8.5 | 1.0675 | 0.01214 | -0.0435 | 87.9325
9 | 1.1011 | 0.01293 | -0.0408 | 85.1585
9.5 | 1.1349 | 0.01378 | -0.0383 | 82.3585
10 | 1.1689 | 0.01469 | -0.0361 | 79.5711
10.5 | 1.2008 | 0.01576 | -0.0337 | 76.1929
11 | 1.2309 | 0.01697 | -0.0313 | 72.5339
11.5 | 1.2628 | 0.01818 | -0.0293 | 69.4609
12 | 1.2934 | 0.01949 | -0.0273 | 66.3622
12.5 | 1.3221 | 0.02098 | -0.0253 | 63.0172
13 | 1.3488 | 0.02265 | -0.0232 | 59.5497
13.5 | 1.3745 | 0.02447 | -0.0213 | 56.1708
14 | 1.402 | 0.02626 | -0.0197 | 53.3892
14.5 | 1.429 | 0.02815 | -0.0183 | 50.7638
15 | 1.4546 | 0.03022 | -0.0169 | 48.1337
15.5 | 1.479 | 0.03246 | -0.0156 | 45.5638
16 | 1.5019 | 0.03485 | -0.0144 | 43.0961
16.5 | 1.5223 | 0.0375 | -0.0132 | 40.5947
17 | 1.5387 | 0.04012 | -0.0114 | 38.3524
17.5 | 1.5584 | 0.04315 | -0.0108 | 36.1159
18 | 1.5784 | 0.04624 | -0.0103 | 34.1349
18.5 | 1.5988 | 0.04936 | -0.0101 | 32.3906
19 | 1.6177 | 0.05269 | -0.0099 | 30.7022
19.5 | 1.6336 | 0.05646 | -0.01 | 28.9338
20 | 1.6463 | 0.06066 | -0.0102 | 27.1398

## 83. Re 6M Mach 0.10 (1)
BIGFOIL.COM POLAR EXPORT
NACA65-319
NACA65-319 |  |  |  | Cl Max: | 1.558 | at alpha= | 14 | deg
JavaFoil+Calcfoil stall+Eppler ext transition |  |  |  | L/D Max: | 143.187 | at alpha= | 4 | deg
Re: | 6000000 |  |  | Cd Min: | 0.00494 | at alpha= | -2.5 | deg
Mach: | 0.1 |  |  | Cl=0 at alpha= | -2.6694 | deg
|  |  |  | @ Cl=0.1, Cd= | 0.00496
|  |  |  | @ Cl=0.4, Cd= | 0.0050505
|  |  |  | @ Cl=0.6, Cd= | 0.0052731
alpha (deg) | Cl | Cd | Cm | Cl/Cd
-20 | -1.044 | 0.07674 | -0.02 | -13.601
-19.5 | -1.097 | 0.05321 | -0.022 | -20.62
-19 | -1.123 | 0.04724 | -0.023 | -23.778
-18.5 | -1.144 | 0.04164 | -0.024 | -27.465
-18 | -1.155 | 0.0377 | -0.025 | -30.645
-17.5 | -1.161 | 0.03517 | -0.026 | -33.025
-17 | -1.166 | 0.03213 | -0.028 | -36.295
-16.5 | -1.168 | 0.02922 | -0.029 | -39.969
-16 | -1.165 | 0.02691 | -0.03 | -43.299
-15.5 | -1.159 | 0.02475 | -0.031 | -46.825
-15 | -1.148 | 0.02302 | -0.032 | -49.889
-14.5 | -1.132 | 0.02137 | -0.033 | -52.97
-14 | -1.111 | 0.01989 | -0.035 | -55.858
-13.5 | -1.087 | 0.0186 | -0.036 | -58.431
-13 | -1.059 | 0.01744 | -0.037 | -60.73
-12.5 | -1.028 | 0.01647 | -0.038 | -62.422
-12 | -0.994 | 0.01558 | -0.039 | -63.776
-11.5 | -0.957 | 0.0146 | -0.04 | -65.541
-11 | -0.917 | 0.01383 | -0.042 | -66.328
-10.5 | -0.875 | 0.01309 | -0.043 | -66.823
-10 | -0.83 | 0.01242 | -0.044 | -66.879
-9.5 | -0.783 | 0.01179 | -0.045 | -66.426
-9 | -0.734 | 0.01122 | -0.046 | -65.437
-8.5 | -0.683 | 0.01072 | -0.047 | -63.734
-8 | -0.63 | 0.01028 | -0.049 | -61.316
-7.5 | -0.576 | 0.00987 | -0.05 | -58.343
-7 | -0.52 | 0.00944 | -0.051 | -55.084
-6.5 | -0.463 | 0.00911 | -0.052 | -50.838
-6 | -0.405 | 0.00881 | -0.053 | -45.98
-5.5 | -0.346 | 0.00849 | -0.055 | -40.764
-5 | -0.286 | 0.00822 | -0.056 | -34.803
-4.5 | -0.228 | 0.00597 | -0.058 | -38.247
-4 | -0.166 | 0.0051 | -0.059 | -32.559
-3.5 | -0.104 | 0.00508 | -0.06 | -20.449
-3 | -0.041 | 0.00501 | -0.061 | -8.23
-2.5 | 0.021 | 0.00494 | -0.062 | 4.344
-2 | 0.084 | 0.00496 | -0.063 | 17.013
-1.5 | 0.147 | 0.00496 | -0.064 | 29.655
-1 | 0.21 | 0.00496 | -0.065 | 42.343
-0.5 | 0.273 | 0.00498 | -0.067 | 54.741
0 | 0.336 | 0.005 | -0.068 | 67.14
0.5 | 0.399 | 0.00505 | -0.069 | 78.975
1 | 0.461 | 0.00508 | -0.07 | 90.881
1.5 | 0.524 | 0.00519 | -0.071 | 100.959
2 | 0.587 | 0.00525 | -0.072 | 111.831
2.5 | 0.649 | 0.00536 | -0.073 | 121.207
3 | 0.712 | 0.00548 | -0.074 | 130.001
3.5 | 0.77 | 0.00566 | -0.075 | 136.199
4 | 0.831 | 0.0058 | -0.076 | 143.187
4.5 | 0.891 | 0.00683 | -0.077 | 130.382
5 | 0.95 | 0.00767 | -0.078 | 123.851
5.5 | 1.002 | 0.0085 | -0.079 | 117.931
6 | 1.051 | 0.01124 | -0.079 | 93.498
6.5 | 1.105 | 0.01173 | -0.08 | 94.184
7 | 1.156 | 0.01231 | -0.081 | 93.949
7.5 | 1.206 | 0.01286 | -0.082 | 93.824
8 | 1.254 | 0.0134 | -0.082 | 93.544
8.5 | 1.298 | 0.01405 | -0.083 | 92.399
9 | 1.339 | 0.01468 | -0.084 | 91.239
9.5 | 1.378 | 0.0154 | -0.085 | 89.496
10 | 1.413 | 0.01609 | -0.086 | 87.865
10.5 | 1.445 | 0.01689 | -0.086 | 85.569
11 | 1.473 | 0.01768 | -0.087 | 83.338
11.5 | 1.498 | 0.01853 | -0.088 | 80.814
12 | 1.518 | 0.01954 | -0.088 | 77.699
12.5 | 1.535 | 0.02055 | -0.089 | 74.661
13 | 1.547 | 0.02169 | -0.09 | 71.3
13.5 | 1.554 | 0.02303 | -0.09 | 67.488
14 | 1.558 | 0.02442 | -0.091 | 63.814
14.5 | 1.554 | 0.02576 | -0.091 | 60.312
15 | 1.544 | 0.02749 | -0.092 | 56.157
15.5 | 1.53 | 0.02931 | -0.092 | 52.188
16 | 1.512 | 0.03112 | -0.093 | 48.576
16.5 | 1.489 | 0.03342 | -0.093 | 44.57
17 | 1.464 | 0.03575 | -0.093 | 40.944
17.5 | 1.434 | 0.03868 | -0.094 | 37.065
18 | 1.402 | 0.04152 | -0.094 | 33.765
18.5 | 1.368 | 0.04465 | -0.094 | 30.629
19 | 1.329 | 0.0493 | -0.094 | 26.968

## 84. Re 6M Mach 0.10 (2)
BIGFOIL.COM POLAR EXPORT
NACA65-319
NACA65-319 |  |  |  | Cl Max: | 1.6404 | at alpha= | 20 | deg
XFOIL ncrit=9 |  |  |  | L/D Max: | 140.628 | at alpha= | 3.5 | deg
Re: | 6000000 |  |  | Cd Min: | 0.06356 | at alpha= | 20 | deg
Mach: | 0.1 |  |  | Cl=0 at alpha= | -2.3124 | deg
|  |  |  | @ Cl=0.1, Cd= | 0.0041697
|  |  |  | @ Cl=0.4, Cd= | 0.0042481
|  |  |  | @ Cl=0.6, Cd= | 0.004449
alpha (deg) | Cl | Cd | Cm | Cl/Cd
-20 | -1.4543 | 0.04525 | -0.0653 | -32.1392
-19.5 | -1.4375 | 0.04186 | -0.0656 | -34.3407
-19 | -1.4216 | 0.03849 | -0.0655 | -36.9343
-18.5 | -1.4021 | 0.03552 | -0.0654 | -39.4735
-18 | -1.3756 | 0.03283 | -0.0656 | -41.9007
-17.5 | -1.2859 | 0.02988 | -0.0785 | -43.0355
-17 | -1.1895 | 0.02715 | -0.0926 | -43.8122
-16.5 | -1.1692 | 0.02557 | -0.09 | -45.7255
-16 | -1.1471 | 0.02374 | -0.0882 | -48.3193
-15.5 | -1.1249 | 0.02195 | -0.0863 | -51.2483
-15 | -1.1008 | 0.02032 | -0.0843 | -54.1732
-14.5 | -1.0738 | 0.01889 | -0.0823 | -56.8449
-14 | -1.0441 | 0.01766 | -0.0805 | -59.1223
-13.5 | -1.0132 | 0.01651 | -0.0786 | -61.3689
-13 | -0.9806 | 0.01547 | -0.0768 | -63.3872
-12.5 | -0.9477 | 0.0145 | -0.0748 | -65.3586
-12 | -0.9133 | 0.01365 | -0.0728 | -66.9084
-11.5 | -0.8789 | 0.01282 | -0.0706 | -68.5569
-11 | -0.8482 | 0.01194 | -0.0678 | -71.0385
-10.5 | -0.8147 | 0.01122 | -0.0651 | -72.6114
-10 | -0.7826 | 0.01059 | -0.0619 | -73.8999
-9.5 | -0.7561 | 0.01014 | -0.0573 | -74.5661
-9 | -0.7124 | 0.00978 | -0.0557 | -72.8425
-8.5 | -0.6656 | 0.00942 | -0.0546 | -70.6582
-8 | -0.6177 | 0.00905 | -0.0537 | -68.2541
-7.5 | -0.5667 | 0.00873 | -0.0534 | -64.9141
-7 | -0.5141 | 0.00848 | -0.0533 | -60.625
-6.5 | -0.4611 | 0.00817 | -0.0533 | -56.4382
-6 | -0.4065 | 0.00792 | -0.0535 | -51.3258
-5.5 | -0.352 | 0.00767 | -0.0538 | -45.8931
-5 | -0.2968 | 0.00735 | -0.0541 | -40.381
-4.5 | -0.243 | 0.00691 | -0.0544 | -35.1664
-4 | -0.1891 | 0.00643 | -0.0547 | -29.409
-3.5 | -0.134 | 0.00587 | -0.0552 | -22.8279
-3 | -0.0781 | 0.00529 | -0.056 | -14.7637
-2.5 | -0.0224 | 0.00451 | -0.057 | -4.9667
-2 | 0.0373 | 0.00429 | -0.0582 | 8.6946
-1.5 | 0.0981 | 0.00417 | -0.0596 | 23.5252
-1 | 0.159 | 0.00416 | -0.0609 | 38.2212
-0.5 | 0.2196 | 0.00418 | -0.0621 | 52.5359
0 | 0.2803 | 0.00418 | -0.0634 | 67.0574
0.5 | 0.3414 | 0.00418 | -0.0647 | 81.6746
1 | 0.4016 | 0.00425 | -0.0659 | 94.4941
1.5 | 0.4621 | 0.00429 | -0.0671 | 107.7156
2 | 0.5219 | 0.00435 | -0.0682 | 119.977
2.5 | 0.5821 | 0.0044 | -0.0694 | 132.2955
3 | 0.6405 | 0.00456 | -0.0703 | 140.4605
3.5 | 0.6947 | 0.00494 | -0.0704 | 140.6275
4 | 0.7365 | 0.00598 | -0.0684 | 123.1605
5 | 0.8242 | 0.00758 | -0.065 | 108.7335
5.5 | 0.8659 | 0.00831 | -0.0629 | 104.1998
6 | 0.9056 | 0.00901 | -0.0605 | 100.5105
6.5 | 0.9407 | 0.00966 | -0.0571 | 97.381
7 | 0.9651 | 0.01034 | -0.0517 | 93.3366
7.5 | 0.9973 | 0.01099 | -0.048 | 90.7461
8 | 1.032 | 0.01163 | -0.045 | 88.736
8.5 | 1.0668 | 0.01235 | -0.0423 | 86.3806
9 | 1.1004 | 0.01319 | -0.0395 | 83.4268
9.5 | 1.1343 | 0.01408 | -0.037 | 80.5611
10 | 1.1678 | 0.01506 | -0.0347 | 77.5432
10.5 | 1.1995 | 0.0162 | -0.0323 | 74.0432
11 | 1.2302 | 0.01745 | -0.0299 | 70.4986
11.5 | 1.2619 | 0.01872 | -0.0278 | 67.4092
12 | 1.2922 | 0.02012 | -0.0258 | 64.2247
12.5 | 1.3205 | 0.0217 | -0.0237 | 60.8525
13 | 1.3467 | 0.02348 | -0.0216 | 57.3552
13.5 | 1.3734 | 0.02532 | -0.0198 | 54.2417
14 | 1.401 | 0.02719 | -0.0182 | 51.5263
14.5 | 1.4286 | 0.02913 | -0.0168 | 49.0422
15 | 1.4547 | 0.03125 | -0.0154 | 46.5504
15.5 | 1.4787 | 0.03361 | -0.0141 | 43.9958
16 | 1.5003 | 0.03622 | -0.0128 | 41.4219
16.5 | 1.5188 | 0.03916 | -0.0115 | 38.7845
18 | 1.5784 | 0.04791 | -0.0088 | 32.9451
18.5 | 1.5973 | 0.05131 | -0.0086 | 31.1304
19 | 1.6137 | 0.05507 | -0.0085 | 29.3027
19.5 | 1.6286 | 0.05911 | -0.0086 | 27.552
20 | 1.6404 | 0.06356 | -0.0089 | 25.8087

## 85. Re 6M Mach 0.25 (1)
BIGFOIL.COM POLAR EXPORT
NACA65-319
NACA65-319 |  |  |  | Cl Max: | 1.486 | at alpha= | 12.5 | deg
JavaFoil+Calcfoil stall+Eppler ext transition |  |  |  | L/D Max: | 143.793 | at alpha= | 4 | deg
Re: | 6000000 |  |  | Cd Min: | 0.005 | at alpha= | -2 | deg
Mach: | 0.25 |  |  | Cl=0 at alpha= | -2.6719 | deg
|  |  |  | @ Cl=0.1, Cd= | 0.0050061
|  |  |  | @ Cl=0.4, Cd= | 0.0051023
|  |  |  | @ Cl=0.6, Cd= | 0.0053368
alpha (deg) | Cl | Cd | Cm | Cl/Cd
-19.5 | -0.681 | 0.18239 | -0.012 | -3.731
-19 | -0.738 | 0.14616 | -0.015 | -5.052
-18.5 | -0.785 | 0.13325 | -0.017 | -5.894
-18 | -0.838 | 0.10797 | -0.02 | -7.758
-17.5 | -0.906 | 0.07369 | -0.024 | -12.289
-17 | -0.975 | 0.04633 | -0.027 | -21.036
-16.5 | -1.001 | 0.0428 | -0.028 | -23.389
-16 | -1.032 | 0.03501 | -0.03 | -29.488
-15.5 | -1.052 | 0.03082 | -0.031 | -34.125
-15 | -1.064 | 0.02725 | -0.033 | -39.056
-14.5 | -1.066 | 0.02485 | -0.034 | -42.901
-14 | -1.061 | 0.02239 | -0.035 | -47.393
-13.5 | -1.049 | 0.02078 | -0.036 | -50.506
-13 | -1.032 | 0.01933 | -0.038 | -53.403
-12.5 | -1.011 | 0.01805 | -0.039 | -55.983
-12 | -0.984 | 0.01687 | -0.04 | -58.335
-11.5 | -0.954 | 0.01575 | -0.041 | -60.574
-11 | -0.919 | 0.0149 | -0.042 | -61.652
-10.5 | -0.88 | 0.01401 | -0.044 | -62.837
-10 | -0.838 | 0.01325 | -0.045 | -63.268
-9.5 | -0.793 | 0.0125 | -0.046 | -63.485
-9 | -0.745 | 0.01182 | -0.047 | -63.064
-8.5 | -0.695 | 0.01124 | -0.049 | -61.821
-8 | -0.642 | 0.01072 | -0.05 | -59.895
-7.5 | -0.588 | 0.01027 | -0.051 | -57.237
-7 | -0.531 | 0.00981 | -0.052 | -54.137
-6.5 | -0.473 | 0.00945 | -0.053 | -50.091
-6 | -0.414 | 0.0091 | -0.055 | -45.538
-5.5 | -0.354 | 0.00876 | -0.056 | -40.414
-5 | -0.293 | 0.00845 | -0.057 | -34.693
-4.5 | -0.233 | 0.00619 | -0.059 | -37.675
-4 | -0.171 | 0.00521 | -0.06 | -32.787
-3.5 | -0.107 | 0.00514 | -0.062 | -20.756
-3 | -0.042 | 0.00505 | -0.063 | -8.387
-2.5 | 0.022 | 0.00501 | -0.064 | 4.406
-2 | 0.087 | 0.005 | -0.065 | 17.32
-1.5 | 0.151 | 0.00503 | -0.066 | 30.053
-1 | 0.216 | 0.00502 | -0.067 | 43.006
-0.5 | 0.28 | 0.00505 | -0.068 | 55.553
0 | 0.345 | 0.00506 | -0.07 | 68.213
0.5 | 0.41 | 0.00511 | -0.071 | 80.188
1 | 0.474 | 0.00519 | -0.072 | 91.361
1.5 | 0.538 | 0.00527 | -0.073 | 102.225
2 | 0.603 | 0.00534 | -0.074 | 112.865
2.5 | 0.667 | 0.00544 | -0.075 | 122.549
3 | 0.732 | 0.00559 | -0.076 | 130.872
3.5 | 0.791 | 0.00577 | -0.077 | 137.18
4 | 0.853 | 0.00593 | -0.078 | 143.793
4.5 | 0.915 | 0.0071 | -0.079 | 128.882
5 | 0.97 | 0.00712 | -0.08 | 136.326
5.5 | 1.025 | 0.00898 | -0.081 | 114.111
6 | 1.075 | 0.01175 | -0.081 | 91.509
6.5 | 1.129 | 0.01232 | -0.082 | 91.601
7 | 1.18 | 0.01297 | -0.083 | 91.012
7.5 | 1.23 | 0.01357 | -0.084 | 90.609
8 | 1.276 | 0.01424 | -0.084 | 89.617
8.5 | 1.318 | 0.01491 | -0.085 | 88.421
9 | 1.356 | 0.01568 | -0.086 | 86.523
9.5 | 1.39 | 0.01645 | -0.087 | 84.504
10 | 1.42 | 0.01727 | -0.088 | 82.251
10.5 | 1.445 | 0.01828 | -0.088 | 79.048
11 | 1.464 | 0.01922 | -0.089 | 76.169
11.5 | 1.478 | 0.02027 | -0.09 | 72.903
12 | 1.485 | 0.02149 | -0.09 | 69.115
12.5 | 1.486 | 0.02286 | -0.091 | 64.976
13 | 1.48 | 0.02448 | -0.092 | 60.443
13.5 | 1.467 | 0.02615 | -0.092 | 56.103
14 | 1.448 | 0.028 | -0.093 | 51.709
14.5 | 1.415 | 0.03004 | -0.093 | 47.104
15 | 1.373 | 0.03258 | -0.093 | 42.134
15.5 | 1.323 | 0.0357 | -0.094 | 37.061
16 | 1.269 | 0.03778 | -0.094 | 33.589
16.5 | 1.201 | 0.04353 | -0.094 | 27.598
17 | 1.13 | 0.04903 | -0.093 | 23.042
17.5 | 1.046 | 0.05995 | -0.092 | 17.444

## 86. Re 6M Mach 0.25 (2)
BIGFOIL.COM POLAR EXPORT
NACA65-319
NACA65-319 |  |  |  | Cl Max: | 1.5924 | at alpha= | 19.5 | deg
XFOIL ncrit=9 |  |  |  | L/D Max: | 144.527 | at alpha= | 3.5 | deg
Re: | 6000000 |  |  | Cd Min: | 0.08239 | at alpha= | 20 | deg
Mach: | 0.25 |  |  | Cl=0 at alpha= | -2.2998 | deg
|  |  |  | @ Cl=0.1, Cd= | 0.0042102
|  |  |  | @ Cl=0.4, Cd= | 0.0042842
|  |  |  | @ Cl=0.6, Cd= | 0.0044591
alpha (deg) | Cl | Cd | Cm | Cl/Cd
-20 | -1.3509 | 0.06642 | -0.0734 | -20.3388
-19.5 | -1.3541 | 0.05991 | -0.0751 | -22.6022
-19 | -1.3582 | 0.05361 | -0.0763 | -25.3348
-18.5 | -1.3499 | 0.04871 | -0.0768 | -27.713
-18 | -1.3398 | 0.04406 | -0.0767 | -30.4085
-17.5 | -1.2682 | 0.03878 | -0.0887 | -32.7024
-17 | -1.1682 | 0.03418 | -0.1047 | -34.1779
-16.5 | -1.1516 | 0.03165 | -0.1025 | -36.3855
-16 | -1.1339 | 0.02901 | -0.1005 | -39.0865
-15.5 | -1.1059 | 0.02704 | -0.099 | -40.8987
-15 | -1.0817 | 0.02491 | -0.097 | -43.4243
-14.5 | -1.0609 | 0.02271 | -0.0946 | -46.7151
-14 | -1.0362 | 0.02086 | -0.0922 | -49.674
-13.5 | -1.0072 | 0.01932 | -0.0899 | -52.1325
-13 | -0.9758 | 0.01794 | -0.0876 | -54.3924
-12.5 | -0.9434 | 0.01666 | -0.0853 | -56.6267
-12 | -0.909 | 0.01554 | -0.0829 | -58.4942
-11.5 | -0.8741 | 0.01449 | -0.0805 | -60.3244
-11 | -0.8377 | 0.01355 | -0.0782 | -61.8229
-10.5 | -0.8064 | 0.0125 | -0.0751 | -64.512
-10 | -0.7716 | 0.01163 | -0.0722 | -66.3457
-9.5 | -0.7362 | 0.01091 | -0.0691 | -67.4794
-9 | -0.702 | 0.01026 | -0.0656 | -68.4211
-8.5 | -0.6725 | 0.00984 | -0.0608 | -68.3435
-8 | -0.627 | 0.00942 | -0.0589 | -66.5605
-7.5 | -0.5784 | 0.00903 | -0.0575 | -64.0532
-7 | -0.5264 | 0.00871 | -0.0568 | -60.4363
-6.5 | -0.4722 | 0.00841 | -0.0564 | -56.1474
-6 | -0.4176 | 0.00811 | -0.0561 | -51.492
-5.5 | -0.3614 | 0.00783 | -0.0562 | -46.1558
-5 | -0.3046 | 0.00754 | -0.0564 | -40.3979
-4.5 | -0.2499 | 0.00712 | -0.0563 | -35.0983
-4 | -0.1946 | 0.0066 | -0.0565 | -29.4848
-3.5 | -0.1387 | 0.006 | -0.0568 | -23.1167
-3 | -0.0819 | 0.00539 | -0.0575 | -15.1948
-2.5 | -0.0249 | 0.00457 | -0.0583 | -5.4486
-2 | 0.0373 | 0.00432 | -0.0597 | 8.6343
-1.5 | 0.1001 | 0.00421 | -0.061 | 23.7767
-1 | 0.1628 | 0.00422 | -0.0623 | 38.5782
-0.5 | 0.2255 | 0.00424 | -0.0636 | 53.184
0 | 0.2888 | 0.00422 | -0.065 | 68.436
0.5 | 0.3519 | 0.00423 | -0.0664 | 83.1915
1 | 0.414 | 0.0043 | -0.0676 | 96.2791
1.5 | 0.4769 | 0.00434 | -0.0688 | 109.8848
2 | 0.5387 | 0.00441 | -0.0699 | 122.1542
2.5 | 0.6011 | 0.00446 | -0.0711 | 134.7758
3 | 0.6619 | 0.0046 | -0.072 | 143.8913
3.5 | 0.7183 | 0.00497 | -0.0721 | 144.5272
4 | 0.7594 | 0.00606 | -0.0695 | 125.3135
4.5 | 0.8031 | 0.00691 | -0.0674 | 116.2229
6 | 0.9094 | 0.00932 | -0.0561 | 97.5751
6.5 | 0.9336 | 0.01013 | -0.0503 | 92.1619
7 | 0.9586 | 0.01108 | -0.0451 | 86.5162
7.5 | 0.9915 | 0.01193 | -0.0416 | 83.1098
8 | 1.026 | 0.01282 | -0.0385 | 80.0312
8.5 | 1.0622 | 0.01374 | -0.0358 | 77.3071
9 | 1.0956 | 0.01486 | -0.0329 | 73.7281
9.5 | 1.1312 | 0.01596 | -0.0305 | 70.8772
10 | 1.1635 | 0.0173 | -0.0279 | 67.2543
10.5 | 1.1942 | 0.01879 | -0.0252 | 63.5551
11 | 1.2271 | 0.02025 | -0.023 | 60.5975
11.5 | 1.258 | 0.02189 | -0.0207 | 57.4692
12 | 1.287 | 0.02373 | -0.0184 | 54.2351
12.5 | 1.3135 | 0.02583 | -0.016 | 50.8517
13 | 1.3417 | 0.02793 | -0.014 | 48.038
13.5 | 1.3712 | 0.03003 | -0.0123 | 45.661
14 | 1.3985 | 0.03239 | -0.0106 | 43.1769
14.5 | 1.4244 | 0.03495 | -0.009 | 40.7554
15 | 1.4478 | 0.0378 | -0.0075 | 38.3016
15.5 | 1.4695 | 0.04092 | -0.0061 | 35.9115
16 | 1.4881 | 0.04441 | -0.0048 | 33.5082
16.5 | 1.5094 | 0.0478 | -0.0039 | 31.5774
17.5 | 1.5456 | 0.05491 | -0.0017 | 28.1479
18 | 1.563 | 0.05914 | -0.0015 | 26.4288
18.5 | 1.577 | 0.06383 | -0.0016 | 24.7063
19 | 1.5881 | 0.06904 | -0.002 | 23.0026
19.5 | 1.5924 | 0.0752 | -0.0029 | 21.1755
20 | 1.5901 | 0.08239 | -0.0045 | 19.2997

## 87. Re 6M Mach 0.50 (1)
BIGFOIL.COM POLAR EXPORT
NACA65-319
NACA65-319 |  |  |  | Cl Max: | 1.341 | at alpha= | 19.5 | deg
JavaFoil+Calcfoil stall+Eppler ext transition |  |  |  | L/D Max: | 152.956 | at alpha= | 4 | deg
Re: | 6000000 |  |  | Cd Min: | 0.00513 | at alpha= | -3.5 | deg
Mach: | 0.5 |  |  | Cl=0 at alpha= | -2.6736 | deg
|  |  |  | @ Cl=0.1, Cd= | 0.0052917
|  |  |  | @ Cl=0.4, Cd= | 0.0053978
|  |  |  | @ Cl=0.6, Cd= | 0.0056375
alpha (deg) | Cl | Cd | Cm | Cl/Cd
-20 | -0.99 | 0.15682 | -0.017 | -6.311
-19.5 | -0.959 | 0.15101 | -0.017 | -6.348
-19 | -0.926 | 0.14849 | -0.017 | -6.237
-18.5 | -0.897 | 0.14211 | -0.017 | -6.315
-18 | -0.873 | 0.14287 | -0.019 | -6.109
-17.5 | -0.845 | 0.13207 | -0.02 | -6.401
-17 | -0.813 | 0.12837 | -0.019 | -6.337
-16.5 | -0.784 | 0.12296 | -0.019 | -6.378
-16 | -0.756 | 0.1186 | -0.02 | -6.377
-15.5 | -0.73 | 0.11824 | -0.021 | -6.176
-15 | -0.699 | 0.11408 | -0.02 | -6.13
-14.5 | -0.671 | 0.10819 | -0.021 | -6.202
-14 | -0.643 | 0.10201 | -0.021 | -6.304
-13.5 | -0.615 | 0.10059 | -0.022 | -6.118
-13 | -0.587 | 0.09341 | -0.022 | -6.283
-12.5 | -0.56 | 0.08342 | -0.024 | -6.713
-12 | -0.539 | 0.07218 | -0.029 | -7.461
-11.5 | -0.587 | 0.02285 | -0.045 | -25.697
-11 | -0.473 | 0.07935 | -0.023 | -5.962
-10.5 | -0.446 | 0.06851 | -0.026 | -6.514
-10 | -0.492 | 0.01924 | -0.049 | -25.542
-9.5 | -0.73 | 0.01703 | -0.051 | -42.844
-9 | -0.738 | 0.01564 | -0.052 | -47.156
-8.5 | -0.715 | 0.01435 | -0.054 | -49.843
-8 | -0.677 | 0.01334 | -0.055 | -50.747
-7.5 | -0.629 | 0.01244 | -0.056 | -50.554
-7 | -0.575 | 0.01174 | -0.058 | -48.984
-6.5 | -0.516 | 0.01114 | -0.059 | -46.337
-6 | -0.454 | 0.01057 | -0.06 | -42.932
-5.5 | -0.389 | 0.01008 | -0.062 | -38.636
-5 | -0.323 | 0.00966 | -0.063 | -33.427
-4.5 | -0.255 | 0.00924 | -0.065 | -27.592
-4 | -0.188 | 0.00631 | -0.067 | -29.82
-3.5 | -0.119 | 0.00513 | -0.069 | -23.105
-3 | -0.047 | 0.00537 | -0.07 | -8.816
-2.5 | 0.025 | 0.00531 | -0.071 | 4.644
-2 | 0.097 | 0.00529 | -0.073 | 18.322
-1.5 | 0.169 | 0.00533 | -0.074 | 31.729
-1 | 0.241 | 0.00536 | -0.075 | 45.026
-0.5 | 0.313 | 0.00535 | -0.076 | 58.613
0 | 0.386 | 0.00539 | -0.078 | 71.515
0.5 | 0.458 | 0.00543 | -0.079 | 84.243
1 | 0.53 | 0.00555 | -0.08 | 95.53
1.5 | 0.602 | 0.00564 | -0.081 | 106.692
2 | 0.674 | 0.00579 | -0.083 | 116.374
2.5 | 0.746 | 0.00589 | -0.084 | 126.716
3 | 0.818 | 0.00612 | -0.085 | 133.691
3.5 | 0.883 | 0.00639 | -0.086 | 138.112
4 | 0.948 | 0.0062 | -0.087 | 152.956
4.5 | 1.006 | 0.00827 | -0.088 | 121.66
5 | 1.064 | 0.00994 | -0.088 | 107.076
5.5 | 1.116 | 0.01373 | -0.089 | 81.287
6 | 1.171 | 0.01468 | -0.09 | 79.718
6.5 | 1.221 | 0.01556 | -0.091 | 78.468
7 | 1.264 | 0.01657 | -0.091 | 76.301
7.5 | 1.299 | 0.01761 | -0.092 | 73.802
8 | 1.317 | 0.0188 | -0.093 | 70.065
8.5 | 1.306 | 0.02026 | -0.094 | 64.448
9 | 1.237 | 0.02201 | -0.095 | 56.224
9.5 | 0.811 | 0.02673 | -0.094 | 30.324
10 | 0.85 | 0.02599 | -0.096 | 32.717
10.5 | 0.878 | 0.02886 | -0.096 | 30.432
11 | 0.771 | 0.08051 | -0.049 | 9.577
11.5 | 0.942 | 0.03091 | -0.098 | 30.465
12 | 0.966 | 0.03499 | -0.098 | 27.614
12.5 | 0.861 | 0.0893 | -0.061 | 9.642
13 | 0.888 | 0.09939 | -0.06 | 8.93
13.5 | 0.909 | 0.10142 | -0.054 | 8.967
14 | 0.948 | 0.1034 | -0.066 | 9.166
14.5 | 0.98 | 0.10993 | -0.07 | 8.919
15 | 0.996 | 0.11413 | -0.062 | 8.725
15.5 | 1.052 | 0.10564 | -0.078 | 9.955
16 | 1.072 | 0.11855 | -0.076 | 9.041
16.5 | 1.08 | 0.1262 | -0.066 | 8.554
17 | 1.158 | 0.10556 | -0.087 | 10.967
17.5 | 1.245 | 0.08258 | -0.099 | 15.081
18 | 1.163 | 0.13878 | -0.069 | 8.377
18.5 | 1.203 | 0.13878 | -0.077 | 8.669
19 | 1.329 | 0.09109 | -0.1 | 14.59
19.5 | 1.341 | 0.10566 | -0.098 | 12.69
20 | 1.279 | 0.15438 | -0.076 | 8.282

## 88. Re 6M Mach 0.50 (2)
BIGFOIL.COM POLAR EXPORT
NACA65-319
NACA65-319 |  |  |  | Cl Max: | 1.2715 | at alpha= | 13 | deg
XFOIL ncrit=9 |  |  |  | L/D Max: | 159.961 | at alpha= | 3.5 | deg
Re: | 6000000 |  |  | Cd Min: | 0.17173 | at alpha= | 18 | deg
Mach: | 0.5 |  |  | Cl=0 at alpha= | -2.2415 | deg
|  |  |  | @ Cl=0.1, Cd= | 0.0044573
|  |  |  | @ Cl=0.4, Cd= | 0.0045205
|  |  |  | @ Cl=0.6, Cd= | 0.0046353
alpha (deg) | Cl | Cd | Cm | Cl/Cd
-16.5 | -0.5545 | 0.12323 | -0.085 | -4.4997
-16 | -0.5791 | 0.11022 | -0.0932 | -5.254
-15.5 | -0.5975 | 0.09843 | -0.1006 | -6.0703
-15 | -0.62 | 0.0863 | -0.1083 | -7.1842
-14.5 | -0.6428 | 0.07475 | -0.1157 | -8.5993
-14 | -0.6699 | 0.06389 | -0.122 | -10.4852
-13.5 | -0.6945 | 0.0544 | -0.1262 | -12.7665
-13 | -0.7205 | 0.04596 | -0.1283 | -15.6767
-12.5 | -0.7437 | 0.03873 | -0.1282 | -19.2022
-12 | -0.759 | 0.03285 | -0.126 | -23.105
-11.5 | -0.7649 | 0.02814 | -0.1224 | -27.1819
-11 | -0.7569 | 0.02456 | -0.1182 | -30.8184
-10.5 | -0.74 | 0.02169 | -0.1138 | -34.1171
-10 | -0.7205 | 0.01919 | -0.1091 | -37.5456
-9.5 | -0.6897 | 0.01732 | -0.1048 | -39.821
-9 | -0.6561 | 0.01565 | -0.1006 | -41.9233
-8.5 | -0.6193 | 0.01422 | -0.0965 | -43.5513
-8 | -0.5785 | 0.01303 | -0.0928 | -44.3975
-7.5 | -0.5385 | 0.01188 | -0.0889 | -45.3283
-7 | -0.5003 | 0.01082 | -0.0847 | -46.2384
-6.5 | -0.4582 | 0.00997 | -0.0809 | -45.9579
-6 | -0.4212 | 0.00927 | -0.0759 | -45.4369
-5.5 | -0.3836 | 0.00881 | -0.0707 | -43.5414
-5 | -0.3266 | 0.00842 | -0.0688 | -38.7886
-4.5 | -0.2682 | 0.00803 | -0.0674 | -33.3998
-4 | -0.2123 | 0.00749 | -0.0658 | -28.3445
-3 | -0.0967 | 0.00591 | -0.0641 | -16.3621
-2.5 | -0.0364 | 0.00478 | -0.0643 | -7.6151
-2 | 0.034 | 0.00453 | -0.0656 | 7.5055
-1.5 | 0.1066 | 0.00445 | -0.0671 | 23.9551
-1 | 0.1795 | 0.00444 | -0.0686 | 40.4279
-0.5 | 0.2518 | 0.00443 | -0.0701 | 56.8397
0 | 0.3237 | 0.00448 | -0.0715 | 72.2545
0.5 | 0.3963 | 0.00452 | -0.073 | 87.677
1 | 0.4692 | 0.00453 | -0.0746 | 103.5762
1.5 | 0.5413 | 0.00457 | -0.0759 | 118.4464
2 | 0.6132 | 0.00465 | -0.077 | 131.871
2.5 | 0.6847 | 0.00476 | -0.078 | 143.8445
3 | 0.756 | 0.00486 | -0.0788 | 155.5556
3.5 | 0.8222 | 0.00514 | -0.0786 | 159.9611
4 | 0.8617 | 0.00622 | -0.0737 | 138.537
4.5 | 0.8769 | 0.00752 | -0.0645 | 116.609
5 | 0.8798 | 0.00879 | -0.0533 | 100.091
5.5 | 0.8853 | 0.01054 | -0.0441 | 83.9943
6 | 0.8942 | 0.01268 | -0.0363 | 70.5205
6.5 | 0.908 | 0.01502 | -0.0301 | 60.4527
7 | 0.9314 | 0.01721 | -0.0253 | 54.1197
7.5 | 0.9654 | 0.01909 | -0.0217 | 50.571
8 | 1.003 | 0.02089 | -0.0186 | 48.0134
8.5 | 1.038 | 0.02296 | -0.0154 | 45.2091
9 | 1.0742 | 0.0251 | -0.0124 | 42.7968
9.5 | 1.109 | 0.02745 | -0.0094 | 40.4007
10 | 1.1399 | 0.03016 | -0.0063 | 37.7951
10.5 | 1.1741 | 0.03285 | -0.0035 | 35.7412
11 | 1.2045 | 0.03593 | -0.0006 | 33.5235
11.5 | 1.2304 | 0.03949 | 0.0022 | 31.1573
12 | 1.2514 | 0.04363 | 0.0049 | 28.6821
12.5 | 1.2661 | 0.0485 | 0.0072 | 26.1052
13 | 1.2715 | 0.05439 | 0.0091 | 23.3775
13.5 | 1.2665 | 0.06156 | 0.0101 | 20.5734
14 | 1.2508 | 0.07021 | 0.0099 | 17.8151
14.5 | 1.2296 | 0.08012 | 0.0079 | 15.347
15.5 | 1.1789 | 0.10359 | -0.0016 | 11.3804
16 | 1.153 | 0.11663 | -0.0088 | 9.886
16.5 | 1.13 | 0.13002 | -0.0172 | 8.691
17 | 1.1106 | 0.14338 | -0.0261 | 7.7459
17.5 | 1.0896 | 0.15746 | -0.0359 | 6.9199
18 | 1.0697 | 0.17173 | -0.046 | 6.229

## 89. Re 7M Mach 0.00 (1)
BIGFOIL.COM POLAR EXPORT
NACA65-319
NACA65-319 |  |  |  | Cl Max: | 1.573 | at alpha= | 14 | deg
JavaFoil+Calcfoil stall+Eppler ext transition |  |  |  | L/D Max: | 138.19 | at alpha= | 3.5 | deg
Re: | 7000000 |  |  | Cd Min: | 0.00488 | at alpha= | -2.5 | deg
Mach: | 0 |  |  | Cl=0 at alpha= | -2.6694 | deg
|  |  |  | @ Cl=0.1, Cd= | 0.0048952
|  |  |  | @ Cl=0.4, Cd= | 0.0049829
|  |  |  | @ Cl=0.6, Cd= | 0.0051958
alpha (deg) | Cl | Cd | Cm | Cl/Cd
-20 | -1.122 | 0.05125 | -0.021 | -21.895
-19.5 | -1.145 | 0.04615 | -0.022 | -24.816
-19 | -1.165 | 0.04179 | -0.023 | -27.89
-18.5 | -1.18 | 0.03754 | -0.024 | -31.428
-18 | -1.187 | 0.03443 | -0.025 | -34.461
-17.5 | -1.189 | 0.03225 | -0.027 | -36.874
-17 | -1.19 | 0.02968 | -0.028 | -40.097
-16.5 | -1.187 | 0.02739 | -0.029 | -43.346
-16 | -1.182 | 0.02518 | -0.03 | -46.949
-15.5 | -1.173 | 0.0234 | -0.031 | -50.108
-15 | -1.16 | 0.02172 | -0.032 | -53.382
-14.5 | -1.141 | 0.02011 | -0.033 | -56.756
-14 | -1.118 | 0.01888 | -0.034 | -59.238
-13.5 | -1.092 | 0.01776 | -0.036 | -61.491
-13 | -1.063 | 0.01674 | -0.037 | -63.475
-12.5 | -1.031 | 0.01568 | -0.038 | -65.711
-12 | -0.996 | 0.01488 | -0.039 | -66.888
-11.5 | -0.958 | 0.01395 | -0.04 | -68.658
-11 | -0.917 | 0.01326 | -0.041 | -69.171
-10.5 | -0.875 | 0.01255 | -0.043 | -69.68
-10 | -0.829 | 0.01191 | -0.044 | -69.648
-9.5 | -0.782 | 0.01129 | -0.045 | -69.251
-9 | -0.733 | 0.01081 | -0.046 | -67.788
-8.5 | -0.681 | 0.01033 | -0.047 | -65.979
-8 | -0.629 | 0.00992 | -0.048 | -63.389
-7.5 | -0.574 | 0.00951 | -0.05 | -60.386
-7 | -0.518 | 0.00913 | -0.051 | -56.806
-6.5 | -0.462 | 0.00881 | -0.052 | -52.416
-6 | -0.404 | 0.00851 | -0.053 | -47.426
-5.5 | -0.345 | 0.00823 | -0.054 | -41.887
-5 | -0.285 | 0.00798 | -0.056 | -35.744
-4.5 | -0.226 | 0.00586 | -0.057 | -38.678
-4 | -0.165 | 0.00567 | -0.059 | -29.142
-3.5 | -0.103 | 0.00495 | -0.06 | -20.859
-3 | -0.041 | 0.00493 | -0.061 | -8.327
-2.5 | 0.021 | 0.00488 | -0.062 | 4.372
-2 | 0.084 | 0.00489 | -0.063 | 17.171
-1.5 | 0.146 | 0.00491 | -0.064 | 29.822
-1 | 0.209 | 0.00489 | -0.065 | 42.751
-0.5 | 0.271 | 0.00491 | -0.066 | 55.327
0 | 0.334 | 0.00493 | -0.067 | 67.701
0.5 | 0.397 | 0.00498 | -0.068 | 79.674
1 | 0.459 | 0.00504 | -0.069 | 91.02
1.5 | 0.521 | 0.00511 | -0.071 | 102.045
2 | 0.584 | 0.00517 | -0.072 | 112.977
2.5 | 0.646 | 0.00527 | -0.073 | 122.517
3 | 0.708 | 0.00545 | -0.074 | 129.962
3.5 | 0.767 | 0.00555 | -0.075 | 138.19
4 | 0.827 | 0.00647 | -0.076 | 127.699
4.5 | 0.886 | 0.00698 | -0.077 | 127.005
5 | 0.945 | 0.00795 | -0.078 | 118.858
5.5 | 0.997 | 0.00872 | -0.078 | 114.352
6 | 1.048 | 0.01088 | -0.079 | 96.321
6.5 | 1.102 | 0.01134 | -0.08 | 97.098
7 | 1.153 | 0.01187 | -0.081 | 97.119
7.5 | 1.204 | 0.01239 | -0.081 | 97.102
8 | 1.251 | 0.01291 | -0.082 | 96.945
8.5 | 1.296 | 0.01349 | -0.083 | 96.03
9 | 1.337 | 0.01411 | -0.084 | 94.793
9.5 | 1.376 | 0.01476 | -0.084 | 93.251
10 | 1.413 | 0.01543 | -0.085 | 91.578
10.5 | 1.446 | 0.01618 | -0.086 | 89.315
11 | 1.475 | 0.01692 | -0.087 | 87.155
11.5 | 1.501 | 0.01772 | -0.087 | 84.691
12 | 1.523 | 0.01865 | -0.088 | 81.646
12.5 | 1.541 | 0.01959 | -0.089 | 78.658
13 | 1.556 | 0.02071 | -0.089 | 75.091
13.5 | 1.566 | 0.02189 | -0.09 | 71.527
14 | 1.573 | 0.02319 | -0.09 | 67.829
14.5 | 1.571 | 0.02459 | -0.091 | 63.893
15 | 1.566 | 0.02598 | -0.092 | 60.267
15.5 | 1.555 | 0.02768 | -0.092 | 56.194
16 | 1.541 | 0.02955 | -0.092 | 52.16
16.5 | 1.524 | 0.03138 | -0.093 | 48.574
17 | 1.503 | 0.03347 | -0.093 | 44.919
17.5 | 1.479 | 0.03606 | -0.094 | 41.005
18 | 1.452 | 0.0385 | -0.094 | 37.711
18.5 | 1.423 | 0.04121 | -0.094 | 34.53
19 | 1.39 | 0.04502 | -0.094 | 30.883

## 90. Re 7M Mach 0.00 (2)
BIGFOIL.COM POLAR EXPORT
NACA65-319
NACA65-319 |  |  |  | Cl Max: | 1.6645 | at alpha= | 20 | deg
XFOIL ncrit=9 |  |  |  | L/D Max: | 141.556 | at alpha= | 3 | deg
Re: | 7000000 |  |  | Cd Min: | 0.05869 | at alpha= | 20 | deg
Mach: | 0 |  |  | Cl=0 at alpha= | -2.3299 | deg
|  |  |  | @ Cl=0.1, Cd= | 0.0040598
|  |  |  | @ Cl=0.4, Cd= | 0.0040993
|  |  |  | @ Cl=0.6, Cd= | 0.0043709
alpha (deg) | Cl | Cd | Cm | Cl/Cd
-20 | -1.484 | 0.0408 | -0.0624 | -36.3725
-19.5 | -1.4671 | 0.03766 | -0.0624 | -38.9565
-19 | -1.4491 | 0.03469 | -0.0623 | -41.7728
-18 | -1.3524 | 0.02924 | -0.0721 | -46.2517
-17.5 | -1.252 | 0.02674 | -0.0867 | -46.8212
-17 | -1.2164 | 0.02497 | -0.0878 | -48.7145
-16.5 | -1.1911 | 0.02342 | -0.0863 | -50.8582
-15.5 | -1.1377 | 0.02052 | -0.0832 | -55.4435
-15 | -1.1142 | 0.01895 | -0.0811 | -58.7968
-14.5 | -1.0875 | 0.01757 | -0.0791 | -61.8953
-14 | -1.0581 | 0.01641 | -0.0772 | -64.479
-13.5 | -1.0272 | 0.01533 | -0.0753 | -67.0059
-13 | -0.9948 | 0.01439 | -0.0733 | -69.1313
-12.5 | -0.9613 | 0.01352 | -0.0714 | -71.1021
-12 | -0.9267 | 0.01274 | -0.0694 | -72.7394
-11.5 | -0.8921 | 0.01204 | -0.0672 | -74.0947
-11 | -0.8587 | 0.01131 | -0.0647 | -75.924
-10.5 | -0.8281 | 0.01064 | -0.0615 | -77.8289
-10 | -0.8036 | 0.0101 | -0.0567 | -79.5644
-9.5 | -0.7634 | 0.00974 | -0.0545 | -78.3778
-9 | -0.7169 | 0.00939 | -0.0536 | -76.3472
-8.5 | -0.6682 | 0.00909 | -0.0529 | -73.5094
-8 | -0.6185 | 0.00874 | -0.0525 | -70.7666
-7.5 | -0.5675 | 0.00844 | -0.0522 | -67.2393
-7 | -0.5144 | 0.00819 | -0.0523 | -62.8083
-6.5 | -0.4606 | 0.00792 | -0.0525 | -58.1566
-6 | -0.4063 | 0.00768 | -0.0528 | -52.9036
-5.5 | -0.3511 | 0.00742 | -0.0533 | -47.3181
-5 | -0.2958 | 0.00715 | -0.0537 | -41.3706
-4.5 | -0.2415 | 0.00679 | -0.0541 | -35.567
-4 | -0.1868 | 0.00633 | -0.0546 | -29.5103
-3.5 | -0.1316 | 0.00583 | -0.0552 | -22.5729
-3 | -0.0757 | 0.00535 | -0.056 | -14.1495
-2.5 | -0.02 | 0.00465 | -0.0569 | -4.3011
-2 | 0.0388 | 0.00419 | -0.0582 | 9.2601
-1.5 | 0.099 | 0.00406 | -0.0595 | 24.3842
-1 | 0.1593 | 0.00405 | -0.0608 | 39.3333
-0.5 | 0.2196 | 0.00404 | -0.0621 | 54.3564
0 | 0.2805 | 0.00404 | -0.0635 | 69.4307
0.5 | 0.3407 | 0.00405 | -0.0647 | 84.1235
1 | 0.4008 | 0.0041 | -0.0659 | 97.7561
1.5 | 0.4607 | 0.00416 | -0.0671 | 110.7452
2 | 0.5206 | 0.00422 | -0.0683 | 123.3649
2.5 | 0.5797 | 0.0043 | -0.0694 | 134.814
3 | 0.637 | 0.0045 | -0.0701 | 141.5556
3.5 | 0.6875 | 0.0051 | -0.0696 | 134.8039
4 | 0.7287 | 0.00616 | -0.0676 | 118.2955
5 | 0.8196 | 0.00757 | -0.065 | 108.2695
5.5 | 0.8637 | 0.00821 | -0.0634 | 105.201
6.5 | 0.9448 | 0.00948 | -0.0589 | 99.6624
7 | 0.9749 | 0.01001 | -0.0545 | 97.3926
7.5 | 1.0082 | 0.01055 | -0.051 | 95.564
8 | 1.0427 | 0.01114 | -0.0479 | 93.5996
8.5 | 1.0786 | 0.01174 | -0.0453 | 91.8739
9 | 1.1119 | 0.01251 | -0.0424 | 88.8809
9.5 | 1.1473 | 0.01325 | -0.0401 | 86.5887
10 | 1.18 | 0.01418 | -0.0375 | 83.2158
10.5 | 1.2113 | 0.01523 | -0.035 | 79.5338
11 | 1.2443 | 0.01628 | -0.0329 | 76.4312
11.5 | 1.2761 | 0.01744 | -0.0308 | 73.1709
12 | 1.306 | 0.01878 | -0.0286 | 69.5421
12.5 | 1.3338 | 0.02027 | -0.0264 | 65.8017
13 | 1.3611 | 0.02187 | -0.0244 | 62.2359
13.5 | 1.3897 | 0.02347 | -0.0226 | 59.2118
14.5 | 1.4449 | 0.02701 | -0.0195 | 53.495
15 | 1.4704 | 0.02903 | -0.018 | 50.6511
15.5 | 1.4946 | 0.03123 | -0.0166 | 47.8578
16 | 1.5157 | 0.03374 | -0.0152 | 44.9229
16.5 | 1.5369 | 0.03633 | -0.014 | 42.3039
17 | 1.5594 | 0.0388 | -0.013 | 40.1907
17.5 | 1.5779 | 0.04137 | -0.0116 | 38.1412
18 | 1.5997 | 0.04421 | -0.0111 | 36.1841
18.5 | 1.6186 | 0.04742 | -0.0107 | 34.1333
19 | 1.6355 | 0.0509 | -0.0104 | 32.1316
19.5 | 1.651 | 0.05464 | -0.0103 | 30.216
20 | 1.6645 | 0.05869 | -0.0105 | 28.3609

## 91. Re 7M Mach 0.10 (1)
BIGFOIL.COM POLAR EXPORT
NACA65-319
NACA65-319 |  |  |  | Cl Max: | 1.56 | at alpha= | 14 | deg
JavaFoil+Calcfoil stall+Eppler ext transition |  |  |  | L/D Max: | 138.132 | at alpha= | 3.5 | deg
Re: | 7000000 |  |  | Cd Min: | 0.00488 | at alpha= | -2 | deg
Mach: | 0.1 |  |  | Cl=0 at alpha= | -2.6694 | deg
|  |  |  | @ Cl=0.1, Cd= | 0.0048825
|  |  |  | @ Cl=0.4, Cd= | 0.004991
|  |  |  | @ Cl=0.6, Cd= | 0.0052352
alpha (deg) | Cl | Cd | Cm | Cl/Cd
-20 | -1.061 | 0.06457 | -0.02 | -16.434
-19.5 | -1.102 | 0.04989 | -0.022 | -22.094
-19 | -1.128 | 0.04462 | -0.023 | -25.269
-18.5 | -1.146 | 0.04022 | -0.024 | -28.489
-18 | -1.158 | 0.03603 | -0.025 | -32.136
-17.5 | -1.163 | 0.03408 | -0.027 | -34.125
-17 | -1.169 | 0.03084 | -0.028 | -37.895
-16.5 | -1.169 | 0.02835 | -0.029 | -41.242
-16 | -1.167 | 0.02591 | -0.03 | -45.04
-15.5 | -1.16 | 0.02402 | -0.031 | -48.313
-15 | -1.15 | 0.02223 | -0.032 | -51.736
-14.5 | -1.133 | 0.02075 | -0.033 | -54.623
-14 | -1.113 | 0.01923 | -0.035 | -57.868
-13.5 | -1.088 | 0.01807 | -0.036 | -60.209
-13 | -1.06 | 0.01694 | -0.037 | -62.584
-12.5 | -1.029 | 0.01594 | -0.038 | -64.566
-12 | -0.995 | 0.01511 | -0.039 | -65.862
-11.5 | -0.958 | 0.01414 | -0.04 | -67.777
-11 | -0.919 | 0.01343 | -0.042 | -68.389
-10.5 | -0.876 | 0.01268 | -0.043 | -69.093
-10 | -0.831 | 0.01204 | -0.044 | -69.034
-9.5 | -0.784 | 0.01146 | -0.045 | -68.446
-9 | -0.735 | 0.01089 | -0.046 | -67.455
-8.5 | -0.684 | 0.01041 | -0.047 | -65.696
-8 | -0.631 | 0.00998 | -0.049 | -63.187
-7.5 | -0.576 | 0.00959 | -0.05 | -60.104
-7 | -0.521 | 0.0092 | -0.051 | -56.577
-6.5 | -0.463 | 0.00885 | -0.052 | -52.347
-6 | -0.405 | 0.00858 | -0.053 | -47.266
-5.5 | -0.346 | 0.00827 | -0.055 | -41.864
-5 | -0.286 | 0.00802 | -0.056 | -35.728
-4.5 | -0.227 | 0.00589 | -0.057 | -38.597
-4 | -0.166 | 0.00572 | -0.059 | -29.051
-3.5 | -0.104 | 0.00499 | -0.06 | -20.817
-3 | -0.041 | 0.00491 | -0.061 | -8.412
-2.5 | 0.021 | 0.00491 | -0.062 | 4.369
-2 | 0.084 | 0.00488 | -0.063 | 17.265
-1.5 | 0.147 | 0.00489 | -0.064 | 30.099
-1 | 0.21 | 0.00492 | -0.065 | 42.712
-0.5 | 0.273 | 0.00488 | -0.067 | 55.848
0 | 0.336 | 0.00492 | -0.068 | 68.289
0.5 | 0.399 | 0.00499 | -0.069 | 79.929
1 | 0.461 | 0.00505 | -0.07 | 91.338
1.5 | 0.524 | 0.00515 | -0.071 | 101.774
2 | 0.587 | 0.00521 | -0.072 | 112.663
2.5 | 0.649 | 0.00533 | -0.073 | 121.873
3 | 0.712 | 0.00542 | -0.074 | 131.412
3.5 | 0.77 | 0.00558 | -0.075 | 138.132
4 | 0.831 | 0.00651 | -0.076 | 127.695
4.5 | 0.891 | 0.00706 | -0.077 | 126.101
5 | 0.95 | 0.00806 | -0.078 | 117.815
5.5 | 1.002 | 0.0088 | -0.079 | 113.785
6 | 1.052 | 0.01097 | -0.079 | 95.974
6.5 | 1.106 | 0.01143 | -0.08 | 96.755
7 | 1.158 | 0.01197 | -0.081 | 96.703
7.5 | 1.208 | 0.0125 | -0.082 | 96.603
8 | 1.255 | 0.01303 | -0.083 | 96.337
8.5 | 1.3 | 0.01365 | -0.083 | 95.187
9 | 1.341 | 0.01427 | -0.084 | 94.005
9.5 | 1.379 | 0.01495 | -0.085 | 92.251
10 | 1.415 | 0.01562 | -0.086 | 90.602
10.5 | 1.447 | 0.01639 | -0.086 | 88.253
11 | 1.475 | 0.01715 | -0.087 | 86.022
11.5 | 1.499 | 0.01805 | -0.088 | 83.058
12 | 1.52 | 0.01894 | -0.088 | 80.26
12.5 | 1.536 | 0.01999 | -0.089 | 76.839
13 | 1.548 | 0.02109 | -0.09 | 73.424
13.5 | 1.556 | 0.02232 | -0.09 | 69.727
14 | 1.56 | 0.02367 | -0.091 | 65.902
14.5 | 1.555 | 0.02513 | -0.091 | 61.886
15 | 1.545 | 0.02678 | -0.092 | 57.7
15.5 | 1.532 | 0.02839 | -0.092 | 53.965
16 | 1.513 | 0.03037 | -0.093 | 49.834
16.5 | 1.492 | 0.0323 | -0.093 | 46.173
17 | 1.465 | 0.03495 | -0.094 | 41.919
17.5 | 1.436 | 0.03738 | -0.094 | 38.418
18 | 1.404 | 0.04004 | -0.094 | 35.072
18.5 | 1.369 | 0.0438 | -0.094 | 31.252
19 | 1.332 | 0.0474 | -0.094 | 28.106

## 92. Re 7M Mach 0.10 (2)
BIGFOIL.COM POLAR EXPORT
NACA65-319
NACA65-319 |  |  |  | Cl Max: | 1.6605 | at alpha= | 20 | deg
XFOIL ncrit=9 |  |  |  | L/D Max: | 142.444 | at alpha= | 3 | deg
Re: | 7000000 |  |  | Cd Min: | 0.06133 | at alpha= | 20 | deg
Mach: | 0.1 |  |  | Cl=0 at alpha= | -2.3283 | deg
|  |  |  | @ Cl=0.1, Cd= | 0.00406
|  |  |  | @ Cl=0.4, Cd= | 0.004098
|  |  |  | @ Cl=0.6, Cd= | 0.0043652
alpha (deg) | Cl | Cd | Cm | Cl/Cd
-20 | -1.4759 | 0.0434 | -0.0649 | -34.0069
-19.5 | -1.4616 | 0.03985 | -0.0649 | -36.6775
-19 | -1.4457 | 0.03656 | -0.0647 | -39.5432
-18 | -1.3529 | 0.03072 | -0.0739 | -44.0397
-17.5 | -1.2544 | 0.02782 | -0.0885 | -45.0899
-17 | -1.2148 | 0.02596 | -0.0903 | -46.7951
-16.5 | -1.1894 | 0.02434 | -0.0887 | -48.8661
-16 | -1.1656 | 0.02261 | -0.087 | -51.5524
-15.5 | -1.1362 | 0.02125 | -0.0855 | -53.4682
-15 | -1.1113 | 0.01968 | -0.0836 | -56.4685
-14.5 | -1.0857 | 0.01819 | -0.0814 | -59.6866
-14 | -1.0569 | 0.01693 | -0.0794 | -62.4276
-13.5 | -1.0263 | 0.01579 | -0.0774 | -64.9968
-13 | -0.9941 | 0.01478 | -0.0754 | -67.2598
-12.5 | -0.9608 | 0.01385 | -0.0734 | -69.3718
-12 | -0.9264 | 0.01302 | -0.0713 | -71.1521
-11.5 | -0.8916 | 0.01227 | -0.0691 | -72.665
-11 | -0.8565 | 0.01156 | -0.0668 | -74.0917
-10.5 | -0.8254 | 0.01083 | -0.0637 | -76.2142
-10 | -0.7966 | 0.0102 | -0.0597 | -78.098
-9.5 | -0.7649 | 0.00982 | -0.0559 | -77.8921
-9 | -0.7192 | 0.00946 | -0.0546 | -76.0254
-8.5 | -0.6708 | 0.00915 | -0.0538 | -73.3115
-8 | -0.621 | 0.00881 | -0.0533 | -70.4881
-7.5 | -0.5701 | 0.00849 | -0.0529 | -67.1496
-7 | -0.5169 | 0.00822 | -0.0529 | -62.8832
-6.5 | -0.4629 | 0.00796 | -0.053 | -58.1533
-6 | -0.4085 | 0.00771 | -0.0533 | -52.9831
-5.5 | -0.353 | 0.00745 | -0.0537 | -47.3826
-5 | -0.2973 | 0.00719 | -0.0541 | -41.3491
-4.5 | -0.2429 | 0.00681 | -0.0544 | -35.6681
-4 | -0.1879 | 0.00635 | -0.0549 | -29.5906
-3.5 | -0.1324 | 0.00586 | -0.0555 | -22.5939
-3 | -0.0763 | 0.00537 | -0.0562 | -14.2086
-2.5 | -0.0203 | 0.00466 | -0.0572 | -4.3562
-2 | 0.0388 | 0.0042 | -0.0585 | 9.2381
-1.5 | 0.0993 | 0.00406 | -0.0598 | 24.4581
-1 | 0.16 | 0.00406 | -0.0611 | 39.4089
-0.5 | 0.2208 | 0.00404 | -0.0624 | 54.6535
0 | 0.282 | 0.00405 | -0.0638 | 69.6296
0.5 | 0.3426 | 0.00406 | -0.065 | 84.3842
1 | 0.4031 | 0.0041 | -0.0662 | 98.3171
1.5 | 0.4634 | 0.00417 | -0.0674 | 111.1271
2 | 0.5237 | 0.00423 | -0.0686 | 123.8061
2.5 | 0.5832 | 0.00431 | -0.0697 | 135.3132
3 | 0.641 | 0.0045 | -0.0704 | 142.4444
3.5 | 0.6918 | 0.00509 | -0.0699 | 135.9136
4 | 0.7328 | 0.00617 | -0.0678 | 118.7682
4.5 | 0.7799 | 0.00683 | -0.0667 | 114.1874
5 | 0.8232 | 0.00761 | -0.0649 | 108.1735
5.5 | 0.867 | 0.00826 | -0.0632 | 104.9637
6 | 0.9081 | 0.00891 | -0.061 | 101.9192
6.5 | 0.9456 | 0.00955 | -0.058 | 99.0157
7 | 0.9732 | 0.01011 | -0.0531 | 96.2611
7.5 | 1.0072 | 0.01067 | -0.0497 | 94.3955
8 | 1.0419 | 0.0113 | -0.0466 | 92.2035
8.5 | 1.0779 | 0.01194 | -0.044 | 90.2764
9 | 1.1112 | 0.01275 | -0.0411 | 87.1529
9.5 | 1.1467 | 0.01354 | -0.0387 | 84.6898
10 | 1.1795 | 0.01452 | -0.0362 | 81.2328
10.5 | 1.2112 | 0.01561 | -0.0337 | 77.5913
11 | 1.2445 | 0.0167 | -0.0315 | 74.521
11.5 | 1.2761 | 0.01793 | -0.0294 | 71.1712
12.5 | 1.3329 | 0.02093 | -0.0249 | 63.6837
13 | 1.3614 | 0.02254 | -0.0229 | 60.3993
13.5 | 1.3903 | 0.02419 | -0.0212 | 57.4742
14 | 1.4178 | 0.02602 | -0.0195 | 54.4889
14.5 | 1.4444 | 0.02798 | -0.0179 | 51.6226
15 | 1.4687 | 0.03018 | -0.0163 | 48.6647
15.5 | 1.4924 | 0.03253 | -0.0149 | 45.8777
16 | 1.5129 | 0.0352 | -0.0135 | 42.9801
16.5 | 1.537 | 0.03766 | -0.0125 | 40.8125
17 | 1.5602 | 0.04018 | -0.0115 | 38.8303
17.5 | 1.5772 | 0.04298 | -0.01 | 36.6961
18 | 1.5972 | 0.04614 | -0.0094 | 34.6164
18.5 | 1.6158 | 0.04951 | -0.0091 | 32.6358
19 | 1.633 | 0.05309 | -0.0088 | 30.7591
19.5 | 1.6486 | 0.05696 | -0.0088 | 28.9431
20 | 1.6605 | 0.06133 | -0.009 | 27.0748

## 93. Re 7M Mach 0.25 (1)
BIGFOIL.COM POLAR EXPORT
NACA65-319
NACA65-319 |  |  |  | Cl Max: | 1.487 | at alpha= | 12 | deg
JavaFoil+Calcfoil stall+Eppler ext transition |  |  |  | L/D Max: | 138.801 | at alpha= | 3.5 | deg
Re: | 7000000 |  |  | Cd Min: | 0.00493 | at alpha= | -2 | deg
Mach: | 0.25 |  |  | Cl=0 at alpha= | -2.6719 | deg
|  |  |  | @ Cl=0.1, Cd= | 0.0049361
|  |  |  | @ Cl=0.4, Cd= | 0.0050292
|  |  |  | @ Cl=0.6, Cd= | 0.0052568
alpha (deg) | Cl | Cd | Cm | Cl/Cd
-19.5 | -0.681 | 0.18076 | -0.013 | -3.766
-19 | -0.74 | 0.14252 | -0.016 | -5.194
-18.5 | -0.789 | 0.12811 | -0.017 | -6.16
-18 | -0.854 | 0.09225 | -0.022 | -9.26
-17.5 | -0.936 | 0.05405 | -0.026 | -17.317
-17 | -0.979 | 0.04378 | -0.027 | -22.353
-16.5 | -1.007 | 0.03944 | -0.029 | -25.538
-16 | -1.035 | 0.03372 | -0.03 | -30.678
-15.5 | -1.054 | 0.02946 | -0.032 | -35.792
-15 | -1.066 | 0.02645 | -0.033 | -40.287
-14.5 | -1.068 | 0.02395 | -0.034 | -44.581
-14 | -1.062 | 0.02177 | -0.035 | -48.804
-13.5 | -1.051 | 0.02009 | -0.037 | -52.305
-13 | -1.034 | 0.01873 | -0.038 | -55.21
-12.5 | -1.012 | 0.01748 | -0.039 | -57.901
-12 | -0.985 | 0.01642 | -0.04 | -60.024
-11.5 | -0.955 | 0.0153 | -0.041 | -62.414
-11 | -0.92 | 0.01445 | -0.043 | -63.662
-10.5 | -0.881 | 0.0136 | -0.044 | -64.782
-10 | -0.839 | 0.01285 | -0.045 | -65.301
-9.5 | -0.794 | 0.01213 | -0.046 | -65.495
-9 | -0.746 | 0.0115 | -0.047 | -64.885
-8.5 | -0.696 | 0.01094 | -0.049 | -63.608
-8 | -0.643 | 0.01044 | -0.05 | -61.602
-7.5 | -0.588 | 0.00997 | -0.051 | -58.995
-7 | -0.532 | 0.00953 | -0.052 | -55.792
-6.5 | -0.474 | 0.00919 | -0.054 | -51.591
-6 | -0.415 | 0.00885 | -0.055 | -46.874
-5.5 | -0.355 | 0.00853 | -0.056 | -41.54
-5 | -0.293 | 0.00824 | -0.057 | -35.591
-4.5 | -0.233 | 0.0065 | -0.059 | -35.796
-4 | -0.171 | 0.00585 | -0.06 | -29.156
-3.5 | -0.107 | 0.00502 | -0.062 | -21.224
-3 | -0.042 | 0.00497 | -0.063 | -8.538
-2.5 | 0.022 | 0.00498 | -0.064 | 4.432
-2 | 0.087 | 0.00493 | -0.065 | 17.586
-1.5 | 0.151 | 0.00496 | -0.066 | 30.515
-1 | 0.216 | 0.00493 | -0.067 | 43.806
-0.5 | 0.28 | 0.00494 | -0.068 | 56.687
0 | 0.345 | 0.00497 | -0.07 | 69.382
0.5 | 0.41 | 0.00504 | -0.071 | 81.184
1 | 0.474 | 0.00512 | -0.072 | 92.593
1.5 | 0.538 | 0.00519 | -0.073 | 103.728
2 | 0.603 | 0.00526 | -0.074 | 114.597
2.5 | 0.667 | 0.00539 | -0.075 | 123.798
3 | 0.732 | 0.00551 | -0.076 | 132.726
3.5 | 0.791 | 0.0057 | -0.077 | 138.801
4 | 0.853 | 0.00674 | -0.078 | 126.615
4.5 | 0.915 | 0.00739 | -0.079 | 123.797
5 | 0.969 | 0.00823 | -0.08 | 117.752
5.5 | 1.025 | 0.00926 | -0.081 | 110.658
6 | 1.076 | 0.01145 | -0.081 | 94.024
6.5 | 1.13 | 0.01199 | -0.082 | 94.282
7 | 1.182 | 0.01261 | -0.083 | 93.681
7.5 | 1.231 | 0.0132 | -0.084 | 93.317
8 | 1.277 | 0.01386 | -0.085 | 92.153
8.5 | 1.319 | 0.01449 | -0.085 | 91.088
9 | 1.358 | 0.01523 | -0.086 | 89.156
9.5 | 1.392 | 0.01598 | -0.087 | 87.116
10 | 1.422 | 0.01676 | -0.088 | 84.835
10.5 | 1.447 | 0.01775 | -0.088 | 81.499
11 | 1.466 | 0.01866 | -0.089 | 78.565
11.5 | 1.479 | 0.01971 | -0.09 | 75.065
12 | 1.487 | 0.02084 | -0.09 | 71.335
12.5 | 1.487 | 0.02221 | -0.091 | 66.96
13 | 1.482 | 0.02373 | -0.092 | 62.438
13.5 | 1.469 | 0.02535 | -0.092 | 57.935
14 | 1.45 | 0.02711 | -0.093 | 53.474
14.5 | 1.416 | 0.02935 | -0.093 | 48.258
15 | 1.375 | 0.0315 | -0.094 | 43.644
15.5 | 1.325 | 0.03444 | -0.094 | 38.48
16 | 1.271 | 0.03665 | -0.094 | 34.674
16.5 | 1.204 | 0.04175 | -0.094 | 28.847
17 | 1.132 | 0.04755 | -0.094 | 23.807

## 94. Re 7M Mach 0.25 (2)
BIGFOIL.COM POLAR EXPORT
NACA65-319
NACA65-319 |  |  |  | Cl Max: | 1.6207 | at alpha= | 20 | deg
XFOIL ncrit=9 |  |  |  | L/D Max: | 146.637 | at alpha= | 3 | deg
Re: | 7000000 |  |  | Cd Min: | 0.07878 | at alpha= | 20 | deg
Mach: | 0.25 |  |  | Cl=0 at alpha= | -2.3183 | deg
|  |  |  | @ Cl=0.1, Cd= | 0.0041221
|  |  |  | @ Cl=0.4, Cd= | 0.0041349
|  |  |  | @ Cl=0.6, Cd= | 0.0043564
alpha (deg) | Cl | Cd | Cm | Cl/Cd
-20 | -1.3858 | 0.06298 | -0.0743 | -22.0038
-19.5 | -1.3911 | 0.05646 | -0.0757 | -24.6387
-19 | -1.3944 | 0.05039 | -0.0766 | -27.6722
-18 | -1.3336 | 0.04046 | -0.0848 | -32.9609
-17.5 | -1.245 | 0.03557 | -0.0991 | -35.0014
-17 | -1.1969 | 0.03249 | -0.1034 | -36.839
-16.5 | -1.1761 | 0.03005 | -0.1016 | -39.1381
-16 | -1.1555 | 0.0276 | -0.0997 | -41.8659
-15.5 | -1.1278 | 0.02565 | -0.098 | -43.9688
-15 | -1.1021 | 0.02366 | -0.096 | -46.5807
-14.5 | -1.0752 | 0.02184 | -0.0939 | -49.2308
-14 | -1.0468 | 0.02022 | -0.0916 | -51.7705
-13.5 | -1.0204 | 0.01855 | -0.089 | -55.0081
-13 | -0.9898 | 0.01716 | -0.0866 | -57.6807
-12 | -0.9231 | 0.01482 | -0.0817 | -62.2874
-11.5 | -0.8882 | 0.0138 | -0.0792 | -64.3623
-11 | -0.8517 | 0.01291 | -0.0767 | -65.9721
-10.5 | -0.8141 | 0.01211 | -0.0743 | -67.2254
-10 | -0.782 | 0.0112 | -0.0709 | -69.8214
-9.5 | -0.7476 | 0.01048 | -0.0676 | -71.3359
-9 | -0.7181 | 0.00987 | -0.0631 | -72.7558
-8.5 | -0.6811 | 0.00951 | -0.0595 | -71.6193
-8 | -0.6322 | 0.00916 | -0.0582 | -69.0175
-7.5 | -0.5827 | 0.00879 | -0.0569 | -66.2912
-7 | -0.5299 | 0.00845 | -0.0563 | -62.7101
-6.5 | -0.475 | 0.00819 | -0.056 | -57.9976
-6 | -0.4196 | 0.00789 | -0.0559 | -53.1812
-5.5 | -0.3627 | 0.00763 | -0.0561 | -47.536
-5 | -0.3058 | 0.00737 | -0.0563 | -41.4925
-4.5 | -0.2495 | 0.007 | -0.0564 | -35.6429
-4 | -0.1934 | 0.00651 | -0.0567 | -29.7081
-3.5 | -0.1372 | 0.00599 | -0.0571 | -22.9048
-3 | -0.0798 | 0.00548 | -0.0577 | -14.562
-2.5 | -0.0221 | 0.00469 | -0.0586 | -4.7122
-2 | 0.0387 | 0.00423 | -0.0599 | 9.1489
-1.5 | 0.1012 | 0.00412 | -0.0613 | 24.5631
-1 | 0.1639 | 0.00411 | -0.0626 | 39.8783
-0.5 | 0.2273 | 0.00407 | -0.064 | 55.8477
0 | 0.2905 | 0.00409 | -0.0654 | 71.0269
0.5 | 0.3531 | 0.00412 | -0.0667 | 85.7039
1 | 0.416 | 0.00414 | -0.068 | 100.4831
1.5 | 0.4782 | 0.00421 | -0.0692 | 113.5867
2 | 0.5408 | 0.00427 | -0.0704 | 126.6511
2.5 | 0.6025 | 0.00436 | -0.0714 | 138.1881
3 | 0.6628 | 0.00452 | -0.0722 | 146.6372
3.5 | 0.7151 | 0.00511 | -0.0716 | 139.9413
4 | 0.7547 | 0.00627 | -0.0688 | 120.3668
4.5 | 0.8008 | 0.007 | -0.067 | 114.4
5 | 0.842 | 0.00782 | -0.0644 | 107.6726
5.5 | 0.8817 | 0.00857 | -0.0614 | 102.8821
6 | 0.913 | 0.00924 | -0.0568 | 98.8095
6.5 | 0.9376 | 0.00999 | -0.051 | 93.8539
7 | 0.9671 | 0.0108 | -0.0465 | 89.5463
7.5 | 1.0017 | 0.01155 | -0.0431 | 86.7273
8 | 1.0379 | 0.01235 | -0.0401 | 84.0405
8.5 | 1.0731 | 0.01327 | -0.0372 | 80.8666
9 | 1.1084 | 0.01427 | -0.0345 | 77.6734
9.5 | 1.1428 | 0.01539 | -0.0319 | 74.256
10 | 1.1747 | 0.01671 | -0.0291 | 70.2992
10.5 | 1.2087 | 0.018 | -0.0267 | 67.15
11 | 1.2414 | 0.01944 | -0.0243 | 63.858
11.5 | 1.2718 | 0.02106 | -0.0219 | 60.3894
12 | 1.3 | 0.02291 | -0.0194 | 56.7438
12.5 | 1.3291 | 0.0248 | -0.0172 | 53.5927
13 | 1.3586 | 0.02678 | -0.0152 | 50.7319
13.5 | 1.3872 | 0.0289 | -0.0133 | 48
14 | 1.414 | 0.03125 | -0.0115 | 45.248
14.5 | 1.4395 | 0.03379 | -0.0098 | 42.6014
15 | 1.461 | 0.03675 | -0.008 | 39.7551
15.5 | 1.4847 | 0.03966 | -0.0066 | 37.4357
16 | 1.5099 | 0.04254 | -0.0055 | 35.4937
16.5 | 1.5317 | 0.04585 | -0.0044 | 33.4068
17 | 1.553 | 0.04929 | -0.0036 | 31.5074
17.5 | 1.5665 | 0.05292 | -0.002 | 29.6013
18 | 1.5838 | 0.0571 | -0.0016 | 27.7373
18.5 | 1.5965 | 0.06185 | -0.0016 | 25.8124
19 | 1.6049 | 0.06725 | -0.0018 | 23.8647
19.5 | 1.6152 | 0.07267 | -0.0025 | 22.2265
20 | 1.6207 | 0.07878 | -0.0036 | 20.5725

## 95. Re 7M Mach 0.50 (1)
BIGFOIL.COM POLAR EXPORT
NACA65-319
NACA65-319 |  |  |  | Cl Max: | 1.363 | at alpha= | 19.5 | deg
JavaFoil+Calcfoil stall+Eppler ext transition |  |  |  | L/D Max: | 139.553 | at alpha= | 3.5 | deg
Re: | 7000000 |  |  | Cd Min: | 0.00522 | at alpha= | -1 | deg
Mach: | 0.5 |  |  | Cl=0 at alpha= | -2.6736 | deg
|  |  |  | @ Cl=0.1, Cd= | 0.0052588
|  |  |  | @ Cl=0.4, Cd= | 0.0053158
|  |  |  | @ Cl=0.6, Cd= | 0.0055767
alpha (deg) | Cl | Cd | Cm | Cl/Cd
-20 | -0.992 | 0.15226 | -0.018 | -6.515
-19.5 | -0.961 | 0.14829 | -0.018 | -6.48
-19 | -0.927 | 0.14606 | -0.017 | -6.35
-18.5 | -0.898 | 0.14117 | -0.018 | -6.358
-18 | -0.873 | 0.14178 | -0.019 | -6.16
-17.5 | -0.847 | 0.12961 | -0.02 | -6.538
-17 | -0.815 | 0.12661 | -0.02 | -6.437
-16.5 | -0.784 | 0.12243 | -0.019 | -6.407
-16 | -0.757 | 0.11851 | -0.02 | -6.384
-15.5 | -0.731 | 0.11551 | -0.022 | -6.329
-15 | -0.7 | 0.11241 | -0.021 | -6.228
-14.5 | -0.672 | 0.10232 | -0.021 | -6.567
-14 | -0.646 | 0.09378 | -0.023 | -6.884
-13.5 | -0.616 | 0.09824 | -0.022 | -6.269
-13 | -0.587 | 0.09109 | -0.023 | -6.448
-12.5 | -0.563 | 0.08038 | -0.026 | -7.009
-12 | -0.613 | 0.02682 | -0.043 | -22.852
-11.5 | -0.588 | 0.0221 | -0.045 | -26.623
-11 | -0.473 | 0.07858 | -0.023 | -6.021
-10.5 | -0.449 | 0.06567 | -0.028 | -6.83
-10 | -0.492 | 0.01864 | -0.049 | -26.409
-9.5 | -0.731 | 0.01656 | -0.051 | -44.13
-9 | -0.738 | 0.01521 | -0.052 | -48.55
-8.5 | -0.716 | 0.01395 | -0.054 | -51.307
-8 | -0.678 | 0.01298 | -0.055 | -52.216
-7.5 | -0.63 | 0.01211 | -0.056 | -52.02
-7 | -0.575 | 0.01143 | -0.058 | -50.331
-6.5 | -0.517 | 0.01082 | -0.059 | -47.745
-6 | -0.454 | 0.01028 | -0.061 | -44.192
-5.5 | -0.39 | 0.00982 | -0.062 | -39.663
-5 | -0.323 | 0.00939 | -0.063 | -34.418
-4.5 | -0.255 | 0.00901 | -0.065 | -28.339
-4 | -0.188 | 0.0066 | -0.067 | -28.453
-3.5 | -0.118 | 0.00587 | -0.068 | -20.114
-3 | -0.047 | 0.0053 | -0.07 | -8.925
-2.5 | 0.025 | 0.00528 | -0.071 | 4.668
-2 | 0.097 | 0.00526 | -0.073 | 18.423
-1.5 | 0.169 | 0.00523 | -0.074 | 32.292
-1 | 0.241 | 0.00522 | -0.075 | 46.177
-0.5 | 0.313 | 0.00523 | -0.076 | 59.886
0 | 0.386 | 0.00531 | -0.078 | 72.606
0.5 | 0.458 | 0.00534 | -0.079 | 85.739
1 | 0.53 | 0.00546 | -0.08 | 97.046
1.5 | 0.602 | 0.00558 | -0.081 | 107.887
2 | 0.674 | 0.00568 | -0.083 | 118.57
2.5 | 0.746 | 0.00588 | -0.084 | 126.906
3 | 0.818 | 0.00609 | -0.085 | 134.326
3.5 | 0.883 | 0.00633 | -0.086 | 139.553
4 | 0.943 | 0.00772 | -0.087 | 122.131
4.5 | 1.004 | 0.00887 | -0.088 | 113.273
5 | 1.063 | 0.01033 | -0.088 | 102.916
5.5 | 1.117 | 0.01337 | -0.089 | 83.532
6 | 1.172 | 0.01429 | -0.09 | 82.012
6.5 | 1.222 | 0.01513 | -0.091 | 80.759
7 | 1.266 | 0.01611 | -0.092 | 78.588
7.5 | 1.301 | 0.0171 | -0.092 | 76.048
8 | 1.318 | 0.01829 | -0.093 | 72.082
8.5 | 1.307 | 0.01971 | -0.094 | 66.342
9 | 1.239 | 0.02136 | -0.095 | 57.983
9.5 | 0.816 | 0.02544 | -0.095 | 32.072
10 | 0.851 | 0.02532 | -0.096 | 33.629
10.5 | 0.88 | 0.02793 | -0.097 | 31.503
11 | 0.772 | 0.07923 | -0.051 | 9.744
11.5 | 0.943 | 0.03011 | -0.098 | 31.32
12 | 0.969 | 0.03371 | -0.099 | 28.752
12.5 | 0.979 | 0.04247 | -0.096 | 23.06
13 | 0.89 | 0.09724 | -0.062 | 9.151
13.5 | 0.912 | 0.09882 | -0.058 | 9.227
14 | 0.977 | 0.08757 | -0.08 | 11.158
14.5 | 0.987 | 0.10434 | -0.073 | 9.464
15 | 1 | 0.11046 | -0.066 | 9.057
15.5 | 1.145 | 0.06183 | -0.099 | 18.524
16 | 1.081 | 0.11206 | -0.079 | 9.648
16.5 | 1.082 | 0.1232 | -0.068 | 8.785
17 | 1.233 | 0.06912 | -0.101 | 17.835
17.5 | 1.26 | 0.07459 | -0.101 | 16.89
18 | 1.165 | 0.13498 | -0.071 | 8.632
18.5 | 1.25 | 0.11017 | -0.091 | 11.343
19 | 1.349 | 0.07955 | -0.103 | 16.957
19.5 | 1.363 | 0.09254 | -0.102 | 14.727
20 | 1.294 | 0.14389 | -0.082 | 8.99

## 96. Re 7M Mach 0.50 (2)
BIGFOIL.COM POLAR EXPORT
NACA65-319
NACA65-319 |  |  |  | Cl Max: | 1.2883 | at alpha= | 13 | deg
XFOIL ncrit=9 |  |  |  | L/D Max: | 159.705 | at alpha= | 3 | deg
Re: | 7000000 |  |  | Cd Min: | 0.17036 | at alpha= | 18 | deg
Mach: | 0.5 |  |  | Cl=0 at alpha= | -2.2623 | deg
|  |  |  | @ Cl=0.1, Cd= | 0.0043146
|  |  |  | @ Cl=0.4, Cd= | 0.0043304
|  |  |  | @ Cl=0.6, Cd= | 0.004481
alpha (deg) | Cl | Cd | Cm | Cl/Cd
-16.5 | -0.5735 | 0.1201 | -0.0875 | -4.7752
-16 | -0.6025 | 0.10675 | -0.0961 | -5.644
-15.5 | -0.6216 | 0.09493 | -0.1035 | -6.548
-15 | -0.643 | 0.08317 | -0.1111 | -7.7312
-14.5 | -0.6661 | 0.07193 | -0.1182 | -9.2604
-14 | -0.6919 | 0.06147 | -0.124 | -11.2559
-13.5 | -0.7149 | 0.05245 | -0.1276 | -13.6301
-13 | -0.7391 | 0.04436 | -0.1292 | -16.6614
-12.5 | -0.762 | 0.03735 | -0.1286 | -20.4016
-12 | -0.7747 | 0.03175 | -0.1261 | -24.4
-11.5 | -0.7802 | 0.02718 | -0.1222 | -28.7049
-11 | -0.7739 | 0.02358 | -0.1178 | -32.8202
-10.5 | -0.7559 | 0.02082 | -0.1132 | -36.3064
-10 | -0.7321 | 0.01854 | -0.1086 | -39.4876
-9.5 | -0.7051 | 0.01655 | -0.1039 | -42.6042
-9 | -0.6705 | 0.01496 | -0.0996 | -44.8195
-8.5 | -0.6327 | 0.0136 | -0.0955 | -46.5221
-8 | -0.5909 | 0.01244 | -0.0918 | -47.5
-7.5 | -0.5495 | 0.0114 | -0.0879 | -48.2018
-7 | -0.5093 | 0.0104 | -0.0838 | -48.9712
-6.5 | -0.4689 | 0.00957 | -0.0796 | -48.9969
-6 | -0.4401 | 0.00898 | -0.073 | -49.0089
-5.5 | -0.3883 | 0.00854 | -0.0701 | -45.4684
-5 | -0.3304 | 0.00818 | -0.0684 | -40.3912
-4.5 | -0.2702 | 0.00785 | -0.0672 | -34.4204
-4 | -0.2117 | 0.00735 | -0.066 | -28.8027
-3.5 | -0.154 | 0.00665 | -0.0649 | -23.1579
-3 | -0.0934 | 0.00594 | -0.0646 | -15.7239
-2.5 | -0.0328 | 0.00497 | -0.0647 | -6.5996
-2 | 0.0362 | 0.00442 | -0.066 | 8.19
-1.5 | 0.1088 | 0.0043 | -0.0675 | 25.3023
-1 | 0.1813 | 0.00427 | -0.069 | 42.459
-0.5 | 0.2536 | 0.0043 | -0.0705 | 58.9767
0 | 0.3263 | 0.00431 | -0.0721 | 75.7077
0.5 | 0.3994 | 0.00433 | -0.0737 | 92.2402
1 | 0.472 | 0.00438 | -0.0751 | 107.7626
1.5 | 0.5436 | 0.00445 | -0.0763 | 122.1573
2 | 0.6164 | 0.00449 | -0.0777 | 137.2829
2.5 | 0.688 | 0.00459 | -0.0787 | 149.8911
3 | 0.7586 | 0.00475 | -0.0793 | 159.7053
3.5 | 0.8212 | 0.00515 | -0.0785 | 159.4563
4.5 | 0.8679 | 0.0076 | -0.063 | 114.1974
5 | 0.8748 | 0.00886 | -0.0526 | 98.7359
5.5 | 0.8824 | 0.01057 | -0.0437 | 83.4816
6 | 0.8969 | 0.01252 | -0.0367 | 71.6374
6.5 | 0.9121 | 0.01479 | -0.0305 | 61.67
7 | 0.9416 | 0.0167 | -0.0262 | 56.3832
7.5 | 0.9776 | 0.01846 | -0.0228 | 52.9577
8 | 1.015 | 0.02027 | -0.0196 | 50.074
8.5 | 1.0517 | 0.02221 | -0.0164 | 47.3525
9 | 1.0882 | 0.02431 | -0.0134 | 44.7635
9.5 | 1.1219 | 0.02668 | -0.0102 | 42.0502
10 | 1.1566 | 0.02915 | -0.0072 | 39.6775
10.5 | 1.1906 | 0.03182 | -0.0042 | 37.4167
11 | 1.2219 | 0.03482 | -0.0013 | 35.0919
11.5 | 1.2489 | 0.03826 | 0.0017 | 32.6424
12 | 1.2705 | 0.04229 | 0.0045 | 30.0426
12.5 | 1.2847 | 0.0471 | 0.0072 | 27.276
13 | 1.2883 | 0.05306 | 0.0092 | 24.2801
13.5 | 1.2818 | 0.06026 | 0.0105 | 21.2712
14 | 1.2659 | 0.06882 | 0.0104 | 18.3944
14.5 | 1.2454 | 0.07855 | 0.0087 | 15.8549
15 | 1.2215 | 0.08956 | 0.0051 | 13.6389
15.5 | 1.1961 | 0.10157 | -0.0002 | 11.7761
16 | 1.1703 | 0.11447 | -0.0073 | 10.2236
16.5 | 1.144 | 0.12815 | -0.0157 | 8.927
17 | 1.1183 | 0.14227 | -0.0252 | 7.8604
17.5 | 1.0963 | 0.15644 | -0.0351 | 7.0078
18 | 1.0784 | 0.17036 | -0.0449 | 6.3301

## 97. Re 8M Mach 0.00 (1)
BIGFOIL.COM POLAR EXPORT
NACA65-319
NACA65-319 |  |  |  | Cl Max: | 1.574 | at alpha= | 14 | deg
JavaFoil+Calcfoil stall+Eppler ext transition |  |  |  | L/D Max: | 131.932 | at alpha= | 3 | deg
Re: | 8000000 |  |  | Cd Min: | 0.00482 | at alpha= | -0.5 | deg
Mach: | 0 |  |  | Cl=0 at alpha= | -2.6694 | deg
|  |  |  | @ Cl=0.1, Cd= | 0.00484
|  |  |  | @ Cl=0.4, Cd= | 0.0049229
|  |  |  | @ Cl=0.6, Cd= | 0.0052081
alpha (deg) | Cl | Cd | Cm | Cl/Cd
-20 | -1.124 | 0.04981 | -0.021 | -22.566
-19.5 | -1.148 | 0.04413 | -0.022 | -26.02
-19 | -1.168 | 0.04009 | -0.023 | -29.139
-18.5 | -1.181 | 0.03661 | -0.024 | -32.265
-18 | -1.189 | 0.03324 | -0.026 | -35.766
-17.5 | -1.19 | 0.03147 | -0.027 | -37.834
-17 | -1.192 | 0.02869 | -0.028 | -41.545
-16.5 | -1.189 | 0.02651 | -0.029 | -44.86
-16 | -1.184 | 0.02438 | -0.03 | -48.55
-15.5 | -1.174 | 0.02271 | -0.031 | -51.698
-15 | -1.161 | 0.02119 | -0.032 | -54.771
-14.5 | -1.143 | 0.01951 | -0.033 | -58.561
-14 | -1.119 | 0.01834 | -0.035 | -61.042
-13.5 | -1.093 | 0.01727 | -0.036 | -63.28
-13 | -1.064 | 0.01627 | -0.037 | -65.386
-12.5 | -1.032 | 0.01527 | -0.038 | -67.584
-12 | -0.997 | 0.01449 | -0.039 | -68.798
-11.5 | -0.959 | 0.01358 | -0.04 | -70.614
-11 | -0.918 | 0.01291 | -0.041 | -71.126
-10.5 | -0.875 | 0.01222 | -0.043 | -71.638
-10 | -0.83 | 0.01161 | -0.044 | -71.516
-9.5 | -0.783 | 0.01103 | -0.045 | -70.955
-9 | -0.733 | 0.01054 | -0.046 | -69.598
-8.5 | -0.682 | 0.01007 | -0.047 | -67.744
-8 | -0.629 | 0.00967 | -0.049 | -65.066
-7.5 | -0.575 | 0.00928 | -0.05 | -61.912
-7 | -0.519 | 0.00893 | -0.051 | -58.131
-6.5 | -0.462 | 0.0086 | -0.052 | -53.697
-6 | -0.404 | 0.00834 | -0.053 | -48.435
-5.5 | -0.345 | 0.00805 | -0.054 | -42.858
-5 | -0.285 | 0.0078 | -0.056 | -36.571
-4.5 | -0.226 | 0.006 | -0.057 | -37.725
-4 | -0.165 | 0.00591 | -0.059 | -27.982
-3.5 | -0.103 | 0.00543 | -0.06 | -19.013
-3 | -0.041 | 0.00486 | -0.061 | -8.448
-2.5 | 0.021 | 0.00488 | -0.062 | 4.38
-2 | 0.084 | 0.00484 | -0.063 | 17.339
-1.5 | 0.146 | 0.00484 | -0.064 | 30.277
-1 | 0.209 | 0.00484 | -0.065 | 43.125
-0.5 | 0.271 | 0.00482 | -0.066 | 56.327
0 | 0.334 | 0.00489 | -0.067 | 68.311
0.5 | 0.397 | 0.00492 | -0.068 | 80.557
1 | 0.459 | 0.00498 | -0.069 | 92.089
1.5 | 0.521 | 0.00508 | -0.071 | 102.704
2 | 0.584 | 0.00519 | -0.072 | 112.482
2.5 | 0.646 | 0.00526 | -0.073 | 122.8
3 | 0.708 | 0.00537 | -0.074 | 131.932
3.5 | 0.767 | 0.00613 | -0.075 | 125.062
4 | 0.827 | 0.00664 | -0.076 | 124.503
4.5 | 0.886 | 0.00735 | -0.077 | 120.55
5 | 0.945 | 0.00822 | -0.078 | 114.994
5.5 | 0.998 | 0.00883 | -0.078 | 113.033
6 | 1.049 | 0.01064 | -0.079 | 98.597
6.5 | 1.102 | 0.0111 | -0.08 | 99.352
7 | 1.154 | 0.01159 | -0.081 | 99.585
7.5 | 1.205 | 0.0121 | -0.081 | 99.591
8 | 1.252 | 0.01259 | -0.082 | 99.449
8.5 | 1.297 | 0.01318 | -0.083 | 98.388
9 | 1.339 | 0.01376 | -0.084 | 97.311
9.5 | 1.378 | 0.01441 | -0.085 | 95.61
10 | 1.414 | 0.01503 | -0.085 | 94.065
10.5 | 1.447 | 0.01577 | -0.086 | 91.756
11 | 1.476 | 0.01648 | -0.087 | 89.604
11.5 | 1.502 | 0.01733 | -0.087 | 86.706
12 | 1.525 | 0.01816 | -0.088 | 83.934
12.5 | 1.543 | 0.01915 | -0.089 | 80.587
13 | 1.557 | 0.02017 | -0.089 | 77.223
13.5 | 1.568 | 0.02131 | -0.09 | 73.583
14 | 1.574 | 0.02255 | -0.091 | 69.806
14.5 | 1.573 | 0.02393 | -0.091 | 65.727
15 | 1.567 | 0.02527 | -0.092 | 62.035
15.5 | 1.557 | 0.0269 | -0.092 | 57.89
16 | 1.543 | 0.02873 | -0.093 | 53.71
16.5 | 1.526 | 0.03045 | -0.093 | 50.103
17 | 1.504 | 0.03281 | -0.093 | 45.855
17.5 | 1.481 | 0.03497 | -0.094 | 42.334
18 | 1.454 | 0.03737 | -0.094 | 38.915
18.5 | 1.424 | 0.04058 | -0.094 | 35.09
19 | 1.393 | 0.0436 | -0.094 | 31.94

## 98. Re 8M Mach 0.00 (2)
BIGFOIL.COM POLAR EXPORT
NACA65-319
NACA65-319 |  |  |  | Cl Max: | 1.6797 | at alpha= | 20 | deg
XFOIL ncrit=9 |  |  |  | L/D Max: | 141.131 | at alpha= | 3 | deg
Re: | 8000000 |  |  | Cd Min: | 0.05702 | at alpha= | 20 | deg
Mach: | 0 |  |  | Cl=0 at alpha= | -2.347 | deg
|  |  |  | @ Cl=0.1, Cd= | 0.0039699
|  |  |  | @ Cl=0.4, Cd= | 0.0039897
|  |  |  | @ Cl=0.6, Cd= | 0.0043196
alpha (deg) | Cl | Cd | Cm | Cl/Cd
-20 | -1.5001 | 0.03946 | -0.062 | -38.0157
-19.5 | -1.4841 | 0.03628 | -0.0619 | -40.9068
-19 | -1.4511 | 0.03315 | -0.0647 | -43.7738
-18.5 | -1.4199 | 0.03058 | -0.0661 | -46.4323
-18 | -1.3253 | 0.02773 | -0.0802 | -47.793
-17.5 | -1.2547 | 0.02565 | -0.0886 | -48.9162
-17 | -1.2328 | 0.02403 | -0.0866 | -51.3025
-16.5 | -1.2062 | 0.02251 | -0.0852 | -53.5851
-16 | -1.1809 | 0.02097 | -0.0836 | -56.3138
-15.5 | -1.1512 | 0.01971 | -0.0822 | -58.4069
-15 | -1.1226 | 0.01843 | -0.0805 | -60.9116
-14.5 | -1.0964 | 0.01706 | -0.0784 | -64.2673
-14 | -1.0677 | 0.01589 | -0.0763 | -67.1932
-13.5 | -1.0375 | 0.01481 | -0.0742 | -70.054
-13 | -1.0051 | 0.01387 | -0.0723 | -72.4658
-12.5 | -0.9721 | 0.01302 | -0.0702 | -74.6621
-12 | -0.9381 | 0.01225 | -0.068 | -76.5796
-11.5 | -0.9028 | 0.01158 | -0.0659 | -77.962
-11 | -0.8681 | 0.01097 | -0.0634 | -79.134
-10.5 | -0.8372 | 0.01033 | -0.0601 | -81.0455
-10 | -0.8124 | 0.00988 | -0.0552 | -82.2267
-9.5 | -0.7689 | 0.00948 | -0.0537 | -81.1076
-9 | -0.722 | 0.00915 | -0.0528 | -78.9071
-8.5 | -0.6722 | 0.00885 | -0.0523 | -75.9548
-8 | -0.6211 | 0.00856 | -0.0521 | -72.5584
-7.5 | -0.5699 | 0.00825 | -0.0519 | -69.0788
-7 | -0.5164 | 0.00798 | -0.0521 | -64.7118
-6.5 | -0.4622 | 0.00776 | -0.0523 | -59.5619
-6 | -0.4075 | 0.0075 | -0.0527 | -54.3333
-5.5 | -0.352 | 0.00726 | -0.0532 | -48.4848
-5 | -0.2963 | 0.00703 | -0.0537 | -42.1479
-4.5 | -0.2411 | 0.00669 | -0.0542 | -36.0389
-4 | -0.186 | 0.00626 | -0.0547 | -29.7125
-3.5 | -0.1305 | 0.00583 | -0.0554 | -22.3842
-3 | -0.0744 | 0.00539 | -0.0561 | -13.8033
-2.5 | -0.0176 | 0.00481 | -0.0572 | -3.659
-2 | 0.0399 | 0.00416 | -0.0584 | 9.5913
-1.5 | 0.0997 | 0.00397 | -0.0597 | 25.1134
-1 | 0.1601 | 0.00396 | -0.061 | 40.4293
-0.5 | 0.221 | 0.00393 | -0.0624 | 56.2341
0 | 0.2816 | 0.00393 | -0.0637 | 71.6539
0.5 | 0.3415 | 0.00398 | -0.0649 | 85.804
1 | 0.402 | 0.00399 | -0.0662 | 100.7519
1.5 | 0.4617 | 0.00406 | -0.0674 | 113.7192
2 | 0.5214 | 0.00414 | -0.0685 | 125.942
2.5 | 0.5809 | 0.00422 | -0.0696 | 137.654
3 | 0.6365 | 0.00451 | -0.0701 | 141.1308
3.5 | 0.6826 | 0.00536 | -0.0688 | 127.3507
4 | 0.7265 | 0.00628 | -0.0673 | 115.6847
4.5 | 0.7744 | 0.00688 | -0.0664 | 112.5581
5 | 0.8196 | 0.00756 | -0.065 | 108.4127
5.5 | 0.8647 | 0.00816 | -0.0636 | 105.9681
6.5 | 0.9483 | 0.00936 | -0.0596 | 101.3141
7 | 0.9834 | 0.00981 | -0.0561 | 100.2446
7.5 | 1.0171 | 0.0103 | -0.0525 | 98.7476
8 | 1.0524 | 0.01083 | -0.0495 | 97.1745
8.5 | 1.0875 | 0.01143 | -0.0467 | 95.1444
9 | 1.1223 | 0.01211 | -0.044 | 92.6755
9.5 | 1.1571 | 0.01286 | -0.0415 | 89.9767
10 | 1.1896 | 0.01375 | -0.0389 | 86.5164
10.5 | 1.2229 | 0.01469 | -0.0365 | 83.2471
11 | 1.2562 | 0.01569 | -0.0343 | 80.0637
11.5 | 1.2876 | 0.01684 | -0.0321 | 76.4608
12 | 1.3166 | 0.01818 | -0.0298 | 72.4202
12.5 | 1.3443 | 0.01965 | -0.0275 | 68.4122
13 | 1.3749 | 0.02103 | -0.0257 | 65.378
13.5 | 1.4038 | 0.02256 | -0.0239 | 62.2252
14 | 1.4315 | 0.02424 | -0.0222 | 59.0553
14.5 | 1.4578 | 0.0261 | -0.0205 | 55.8544
15 | 1.4814 | 0.02822 | -0.0188 | 52.4947
15.5 | 1.5049 | 0.03043 | -0.0173 | 49.4545
16 | 1.5277 | 0.03279 | -0.016 | 46.5904
16.5 | 1.5525 | 0.03506 | -0.0149 | 44.2812
17 | 1.5767 | 0.03742 | -0.014 | 42.1352
17.5 | 1.5941 | 0.03992 | -0.0123 | 39.9324
18 | 1.6145 | 0.04285 | -0.0116 | 37.6779
18.5 | 1.6327 | 0.04606 | -0.0111 | 35.4472
19 | 1.6502 | 0.04944 | -0.0108 | 33.3778
19.5 | 1.6665 | 0.053 | -0.0106 | 31.4434
20 | 1.6797 | 0.05702 | -0.0106 | 29.4581

## 99. Re 8M Mach 0.10 (1)
BIGFOIL.COM POLAR EXPORT
NACA65-319
NACA65-319 |  |  |  | Cl Max: | 1.562 | at alpha= | 14 | deg
JavaFoil+Calcfoil stall+Eppler ext transition |  |  |  | L/D Max: | 132.248 | at alpha= | 3 | deg
Re: | 8000000 |  |  | Cd Min: | 0.00483 | at alpha= | -1.5 | deg
Mach: | 0.1 |  |  | Cl=0 at alpha= | -2.6694 | deg
|  |  |  | @ Cl=0.1, Cd= | 0.0048524
|  |  |  | @ Cl=0.4, Cd= | 0.0049511
|  |  |  | @ Cl=0.6, Cd= | 0.005181
alpha (deg) | Cl | Cd | Cm | Cl/Cd
-20 | -1.065 | 0.06148 | -0.021 | -17.325
-19.5 | -1.106 | 0.04745 | -0.022 | -23.305
-19 | -1.131 | 0.04266 | -0.023 | -26.508
-18.5 | -1.149 | 0.03859 | -0.024 | -29.762
-18 | -1.16 | 0.03474 | -0.026 | -33.402
-17.5 | -1.165 | 0.03285 | -0.027 | -35.473
-17 | -1.171 | 0.02978 | -0.028 | -39.307
-16.5 | -1.171 | 0.02741 | -0.029 | -42.74
-16 | -1.169 | 0.02529 | -0.03 | -46.213
-15.5 | -1.162 | 0.0233 | -0.031 | -49.859
-15 | -1.151 | 0.02169 | -0.032 | -53.074
-14.5 | -1.135 | 0.02015 | -0.033 | -56.314
-14 | -1.114 | 0.01878 | -0.035 | -59.306
-13.5 | -1.089 | 0.01756 | -0.036 | -62.028
-13 | -1.061 | 0.0165 | -0.037 | -64.332
-12.5 | -1.03 | 0.0155 | -0.038 | -66.496
-12 | -0.996 | 0.0147 | -0.039 | -67.743
-11.5 | -0.959 | 0.01385 | -0.04 | -69.251
-11 | -0.919 | 0.01307 | -0.042 | -70.342
-10.5 | -0.877 | 0.01237 | -0.043 | -70.926
-10 | -0.832 | 0.01173 | -0.044 | -70.917
-9.5 | -0.785 | 0.01115 | -0.045 | -70.399
-9 | -0.736 | 0.01067 | -0.046 | -68.962
-8.5 | -0.684 | 0.01014 | -0.048 | -67.48
-8 | -0.631 | 0.00973 | -0.049 | -64.871
-7.5 | -0.577 | 0.00934 | -0.05 | -61.775
-7 | -0.521 | 0.00898 | -0.051 | -58.037
-6.5 | -0.464 | 0.00867 | -0.052 | -53.5
-6 | -0.406 | 0.00839 | -0.054 | -48.384
-5.5 | -0.347 | 0.00809 | -0.055 | -42.838
-5 | -0.287 | 0.00784 | -0.056 | -36.555
-4.5 | -0.227 | 0.0064 | -0.057 | -35.476
-4 | -0.166 | 0.00596 | -0.059 | -27.874
-3.5 | -0.104 | 0.00547 | -0.06 | -18.967
-3 | -0.041 | 0.0049 | -0.061 | -8.415
-2.5 | 0.021 | 0.00485 | -0.062 | 4.423
-2 | 0.084 | 0.00486 | -0.063 | 17.331
-1.5 | 0.147 | 0.00483 | -0.064 | 30.445
-1 | 0.21 | 0.00486 | -0.065 | 43.233
-0.5 | 0.273 | 0.00488 | -0.067 | 55.927
0 | 0.336 | 0.00489 | -0.068 | 68.597
0.5 | 0.399 | 0.00495 | -0.069 | 80.443
1 | 0.461 | 0.00502 | -0.07 | 91.856
1.5 | 0.524 | 0.00508 | -0.071 | 103.21
2 | 0.587 | 0.00516 | -0.072 | 113.799
2.5 | 0.649 | 0.00526 | -0.073 | 123.345
3 | 0.712 | 0.00538 | -0.074 | 132.248
3.5 | 0.77 | 0.0062 | -0.075 | 124.177
4 | 0.831 | 0.00665 | -0.076 | 125.033
4.5 | 0.891 | 0.00746 | -0.077 | 119.389
5 | 0.95 | 0.00827 | -0.078 | 114.846
5.5 | 1.002 | 0.00888 | -0.079 | 112.788
6 | 1.053 | 0.01073 | -0.079 | 98.211
6.5 | 1.107 | 0.01118 | -0.08 | 99.01
7 | 1.159 | 0.01171 | -0.081 | 98.959
7.5 | 1.209 | 0.0122 | -0.082 | 99.079
8 | 1.257 | 0.01274 | -0.083 | 98.667
8.5 | 1.301 | 0.01332 | -0.083 | 97.69
9 | 1.342 | 0.01391 | -0.084 | 96.515
9.5 | 1.381 | 0.01458 | -0.085 | 94.713
10 | 1.416 | 0.01522 | -0.086 | 93.066
10.5 | 1.448 | 0.01598 | -0.086 | 90.641
11 | 1.477 | 0.01673 | -0.087 | 88.27
11.5 | 1.501 | 0.0176 | -0.088 | 85.292
12 | 1.521 | 0.01844 | -0.089 | 82.495
12.5 | 1.538 | 0.01945 | -0.089 | 79.078
13 | 1.55 | 0.02063 | -0.09 | 75.121
13.5 | 1.558 | 0.02181 | -0.09 | 71.426
14 | 1.562 | 0.02303 | -0.091 | 67.825
14.5 | 1.557 | 0.02446 | -0.092 | 63.657
15 | 1.547 | 0.02606 | -0.092 | 59.38
15.5 | 1.533 | 0.02782 | -0.092 | 55.113
16 | 1.515 | 0.02954 | -0.093 | 51.302
16.5 | 1.493 | 0.0317 | -0.093 | 47.09
17 | 1.467 | 0.03392 | -0.094 | 43.244
17.5 | 1.438 | 0.03624 | -0.094 | 39.685
18 | 1.405 | 0.03943 | -0.094 | 35.637
18.5 | 1.371 | 0.04243 | -0.094 | 32.311
19 | 1.335 | 0.04586 | -0.095 | 29.104

## 100. Re 8M Mach 0.10 (2)
BIGFOIL.COM POLAR EXPORT
NACA65-319
NACA65-319 |  |  |  | Cl Max: | 1.6727 | at alpha= | 20 | deg
XFOIL ncrit=9 |  |  |  | L/D Max: | 141.681 | at alpha= | 3 | deg
Re: | 8000000 |  |  | Cd Min: | 0.06002 | at alpha= | 20 | deg
Mach: | 0.1 |  |  | Cl=0 at alpha= | -2.3452 | deg
|  |  |  | @ Cl=0.1, Cd= | 0.0039803
|  |  |  | @ Cl=0.4, Cd= | 0.0039993
|  |  |  | @ Cl=0.6, Cd= | 0.0043032
alpha (deg) | Cl | Cd | Cm | Cl/Cd
-20 | -1.4907 | 0.04216 | -0.0645 | -35.3582
-19.5 | -1.4778 | 0.03854 | -0.0645 | -38.3446
-19 | -1.4487 | 0.03502 | -0.0671 | -41.3678
-18.5 | -1.4205 | 0.03213 | -0.0681 | -44.211
-18 | -1.3274 | 0.02906 | -0.0819 | -45.6779
-17.5 | -1.253 | 0.02671 | -0.0912 | -46.9113
-17 | -1.2324 | 0.02494 | -0.0891 | -49.4146
-16.5 | -1.2064 | 0.02329 | -0.0877 | -51.7991
-16 | -1.1811 | 0.02167 | -0.086 | -54.5039
-15.5 | -1.151 | 0.02036 | -0.0845 | -56.5324
-15 | -1.1225 | 0.01901 | -0.0828 | -59.0479
-14.5 | -1.0942 | 0.01769 | -0.0808 | -61.8542
-14 | -1.0667 | 0.0164 | -0.0786 | -65.0427
-13.5 | -1.0371 | 0.01524 | -0.0764 | -68.0512
-13 | -1.005 | 0.01423 | -0.0743 | -70.6254
-12.5 | -0.9718 | 0.01333 | -0.0722 | -72.9032
-12 | -0.9375 | 0.01253 | -0.07 | -74.8204
-11.5 | -0.9023 | 0.0118 | -0.0678 | -76.4661
-11 | -0.867 | 0.01117 | -0.0654 | -77.6186
-10.5 | -0.8336 | 0.01052 | -0.0625 | -79.2395
-10 | -0.8108 | 0.00996 | -0.0573 | -81.4056
-9.5 | -0.7708 | 0.00956 | -0.055 | -80.6276
-9 | -0.7246 | 0.00922 | -0.0538 | -78.59
-8.5 | -0.6751 | 0.0089 | -0.0532 | -75.8539
-8 | -0.6238 | 0.00862 | -0.0529 | -72.3666
-7.5 | -0.5726 | 0.0083 | -0.0525 | -68.988
-7 | -0.5191 | 0.00802 | -0.0526 | -64.7257
-6.5 | -0.4646 | 0.0078 | -0.0528 | -59.5641
-6 | -0.4097 | 0.00753 | -0.0531 | -54.409
-5.5 | -0.3539 | 0.00729 | -0.0536 | -48.546
-5 | -0.298 | 0.00706 | -0.0541 | -42.2096
-4.5 | -0.2424 | 0.00671 | -0.0545 | -36.1252
-4 | -0.1871 | 0.00628 | -0.055 | -29.793
-3.5 | -0.1314 | 0.00585 | -0.0556 | -22.4615
-3 | -0.075 | 0.0054 | -0.0564 | -13.8889
-2.5 | -0.0179 | 0.00481 | -0.0574 | -3.7214
-2 | 0.0399 | 0.00416 | -0.0587 | 9.5913
-1.5 | 0.1001 | 0.00398 | -0.06 | 25.1508
-1 | 0.1609 | 0.00396 | -0.0613 | 40.6313
-0.5 | 0.2222 | 0.00394 | -0.0627 | 56.3959
0 | 0.2831 | 0.00393 | -0.064 | 72.0356
0.5 | 0.3435 | 0.00399 | -0.0652 | 86.0902
1 | 0.4043 | 0.004 | -0.0665 | 101.075
1.5 | 0.4645 | 0.00407 | -0.0677 | 114.1278
2 | 0.5245 | 0.00415 | -0.0688 | 126.3855
2.5 | 0.5845 | 0.00422 | -0.0699 | 138.5071
3 | 0.6404 | 0.00452 | -0.0704 | 141.6814
3.5 | 0.6869 | 0.00535 | -0.0692 | 128.3925
4 | 0.7304 | 0.00629 | -0.0674 | 116.1208
4.5 | 0.7783 | 0.00691 | -0.0665 | 112.6339
5 | 0.8234 | 0.00759 | -0.065 | 108.4848
5.5 | 0.8682 | 0.00821 | -0.0634 | 105.7491
6 | 0.9102 | 0.00884 | -0.0614 | 102.9638
6.5 | 0.95 | 0.00943 | -0.0589 | 100.7423
7 | 0.9818 | 0.00989 | -0.0547 | 99.272
7.5 | 1.0159 | 0.01042 | -0.0512 | 97.4952
8 | 1.0517 | 0.01098 | -0.0482 | 95.7832
8.5 | 1.0866 | 0.01163 | -0.0453 | 93.4308
9 | 1.1222 | 0.01232 | -0.0427 | 91.0877
9.5 | 1.1565 | 0.01313 | -0.0401 | 88.0807
10 | 1.1885 | 0.0141 | -0.0374 | 84.2908
10.5 | 1.2223 | 0.01508 | -0.0351 | 81.0544
11 | 1.2554 | 0.01614 | -0.0328 | 77.7819
11.5 | 1.2866 | 0.01736 | -0.0305 | 74.1129
12 | 1.3155 | 0.01877 | -0.0282 | 70.0852
12.5 | 1.3441 | 0.02026 | -0.026 | 66.3425
13 | 1.3743 | 0.02174 | -0.0241 | 63.2153
13.5 | 1.4028 | 0.02337 | -0.0222 | 60.0257
14 | 1.4303 | 0.02516 | -0.0205 | 56.8482
14.5 | 1.4566 | 0.02711 | -0.0188 | 53.7293
15 | 1.48 | 0.02934 | -0.0171 | 50.4431
15.5 | 1.504 | 0.03162 | -0.0156 | 47.5648
16 | 1.5288 | 0.03391 | -0.0144 | 45.084
16.5 | 1.5525 | 0.03638 | -0.0133 | 42.6745
17 | 1.5751 | 0.03901 | -0.0123 | 40.3768
18 | 1.6139 | 0.04456 | -0.01 | 36.2186
18.5 | 1.6322 | 0.0479 | -0.0095 | 34.0752
19 | 1.6478 | 0.05159 | -0.0091 | 31.9403
19.5 | 1.6613 | 0.05564 | -0.009 | 29.858
20 | 1.6727 | 0.06002 | -0.0091 | 27.869

## 101. Re 8M Mach 0.25 (1)
BIGFOIL.COM POLAR EXPORT
NACA65-319
NACA65-319 |  |  |  | Cl Max: | 1.489 | at alpha= | 12.5 | deg
JavaFoil+Calcfoil stall+Eppler ext transition |  |  |  | L/D Max: | 133.501 | at alpha= | 3 | deg
Re: | 8000000 |  |  | Cd Min: | 0.00487 | at alpha= | -1.5 | deg
Mach: | 0.25 |  |  | Cl=0 at alpha= | -2.6719 | deg
|  |  |  | @ Cl=0.1, Cd= | 0.0049019
|  |  |  | @ Cl=0.4, Cd= | 0.0050008
|  |  |  | @ Cl=0.6, Cd= | 0.0052649
alpha (deg) | Cl | Cd | Cm | Cl/Cd
-19.5 | -0.681 | 0.17658 | -0.012 | -3.854
-19 | -0.733 | 0.16295 | -0.013 | -4.501
-18.5 | -0.793 | 0.12265 | -0.018 | -6.469
-18 | -0.842 | 0.10313 | -0.021 | -8.165
-17.5 | -0.944 | 0.04882 | -0.026 | -19.343
-17 | -0.983 | 0.04108 | -0.028 | -23.936
-16.5 | -1.012 | 0.0372 | -0.029 | -27.193
-16 | -1.037 | 0.03226 | -0.03 | -32.156
-15.5 | -1.056 | 0.0284 | -0.032 | -37.198
-15 | -1.068 | 0.02558 | -0.033 | -41.738
-14.5 | -1.069 | 0.02323 | -0.034 | -46.039
-14 | -1.064 | 0.02113 | -0.035 | -50.336
-13.5 | -1.052 | 0.01954 | -0.037 | -53.843
-13 | -1.035 | 0.0182 | -0.038 | -56.875
-12.5 | -1.013 | 0.01706 | -0.039 | -59.393
-12 | -0.986 | 0.01597 | -0.04 | -61.752
-11.5 | -0.956 | 0.01491 | -0.041 | -64.111
-11 | -0.921 | 0.01405 | -0.043 | -65.531
-10.5 | -0.882 | 0.01327 | -0.044 | -66.486
-10 | -0.84 | 0.01254 | -0.045 | -66.997
-9.5 | -0.795 | 0.01181 | -0.046 | -67.347
-9 | -0.747 | 0.01121 | -0.047 | -66.647
-8.5 | -0.696 | 0.01066 | -0.049 | -65.316
-8 | -0.644 | 0.01017 | -0.05 | -63.259
-7.5 | -0.589 | 0.00974 | -0.051 | -60.436
-7 | -0.532 | 0.00933 | -0.052 | -57.082
-6.5 | -0.474 | 0.00897 | -0.054 | -52.878
-6 | -0.415 | 0.00865 | -0.055 | -48.018
-5.5 | -0.355 | 0.00834 | -0.056 | -42.548
-5 | -0.294 | 0.00806 | -0.057 | -36.428
-4.5 | -0.233 | 0.00663 | -0.059 | -35.066
-4 | -0.171 | 0.00612 | -0.06 | -27.865
-3.5 | -0.107 | 0.00559 | -0.062 | -19.08
-3 | -0.042 | 0.00495 | -0.063 | -8.57
-2.5 | 0.022 | 0.00491 | -0.064 | 4.494
-2 | 0.087 | 0.00491 | -0.065 | 17.662
-1.5 | 0.151 | 0.00487 | -0.066 | 31.022
-1 | 0.216 | 0.00492 | -0.067 | 43.881
-0.5 | 0.28 | 0.00493 | -0.068 | 56.804
0 | 0.345 | 0.00495 | -0.07 | 69.689
0.5 | 0.41 | 0.00501 | -0.071 | 81.688
1 | 0.474 | 0.00509 | -0.072 | 93.181
1.5 | 0.538 | 0.00516 | -0.073 | 104.397
2 | 0.603 | 0.00527 | -0.074 | 114.454
2.5 | 0.667 | 0.0054 | -0.075 | 123.526
3 | 0.732 | 0.00548 | -0.076 | 133.501
3.5 | 0.791 | 0.00639 | -0.077 | 123.919
4 | 0.853 | 0.00686 | -0.078 | 124.353
4.5 | 0.915 | 0.00779 | -0.079 | 117.442
5 | 0.969 | 0.0084 | -0.08 | 115.441
5.5 | 1.022 | 0.01074 | -0.08 | 95.162
6 | 1.077 | 0.01119 | -0.081 | 96.255
6.5 | 1.131 | 0.01176 | -0.082 | 96.182
7 | 1.183 | 0.01231 | -0.083 | 96.078
7.5 | 1.232 | 0.01287 | -0.084 | 95.744
8 | 1.279 | 0.01352 | -0.085 | 94.573
8.5 | 1.321 | 0.01413 | -0.085 | 93.488
9 | 1.359 | 0.01487 | -0.086 | 91.384
9.5 | 1.393 | 0.01563 | -0.087 | 89.141
10 | 1.423 | 0.01641 | -0.088 | 86.711
10.5 | 1.448 | 0.01729 | -0.089 | 83.749
11 | 1.467 | 0.01819 | -0.089 | 80.67
11.5 | 1.481 | 0.0192 | -0.09 | 77.142
12 | 1.488 | 0.02043 | -0.091 | 72.827
12.5 | 1.489 | 0.0216 | -0.091 | 68.919
13 | 1.483 | 0.02323 | -0.092 | 63.826
13.5 | 1.47 | 0.02481 | -0.092 | 59.267
14 | 1.451 | 0.02638 | -0.093 | 55.016
14.5 | 1.418 | 0.02856 | -0.093 | 49.648
15 | 1.376 | 0.03098 | -0.094 | 44.417
15.5 | 1.327 | 0.03342 | -0.094 | 39.706
16 | 1.271 | 0.03634 | -0.094 | 34.968
16.5 | 1.207 | 0.04038 | -0.094 | 29.882
17 | 1.135 | 0.04567 | -0.094 | 24.852
17.5 | 1.054 | 0.05414 | -0.093 | 19.473

## 102. Re 8M Mach 0.25 (2)
BIGFOIL.COM POLAR EXPORT
NACA65-319
NACA65-319 |  |  |  | Cl Max: | 1.645 | at alpha= | 20 | deg
XFOIL ncrit=9 |  |  |  | L/D Max: | 146.593 | at alpha= | 3 | deg
Re: | 8000000 |  |  | Cd Min: | 0.07601 | at alpha= | 20 | deg
Mach: | 0.25 |  |  | Cl=0 at alpha= | -2.335 | deg
|  |  |  | @ Cl=0.1, Cd= | 0.0040355
|  |  |  | @ Cl=0.4, Cd= | 0.0040373
|  |  |  | @ Cl=0.6, Cd= | 0.0042642
alpha (deg) | Cl | Cd | Cm | Cl/Cd
-20 | -1.4056 | 0.06117 | -0.0746 | -22.9786
-19.5 | -1.4028 | 0.05549 | -0.0757 | -25.2802
-19 | -1.4001 | 0.04866 | -0.0789 | -28.7731
-18.5 | -1.3691 | 0.04279 | -0.0849 | -31.9958
-17.5 | -1.2366 | 0.03354 | -0.1049 | -36.8694
-17 | -1.2201 | 0.03103 | -0.1025 | -39.32
-16.5 | -1.1963 | 0.02871 | -0.1009 | -41.6684
-16 | -1.1735 | 0.02641 | -0.099 | -44.4339
-15.5 | -1.1457 | 0.0245 | -0.0972 | -46.7633
-15 | -1.1189 | 0.02262 | -0.0952 | -49.4651
-14.5 | -1.0912 | 0.0209 | -0.093 | -52.2105
-14 | -1.0593 | 0.01948 | -0.0909 | -54.3789
-13.5 | -1.0298 | 0.01802 | -0.0884 | -57.1476
-13 | -1.001 | 0.01656 | -0.0857 | -60.4469
-12.5 | -0.9683 | 0.01535 | -0.0832 | -63.0814
-12 | -0.9346 | 0.01427 | -0.0806 | -65.494
-11.5 | -0.8992 | 0.01328 | -0.0781 | -67.7108
-11 | -0.863 | 0.01241 | -0.0755 | -69.5407
-10.5 | -0.8251 | 0.01164 | -0.073 | -70.8849
-10 | -0.7899 | 0.01089 | -0.07 | -72.5344
-9.5 | -0.7571 | 0.01016 | -0.0663 | -74.5177
-9 | -0.7328 | 0.00964 | -0.0606 | -76.0166
-8.5 | -0.6873 | 0.00925 | -0.0586 | -74.3027
-8 | -0.6376 | 0.00892 | -0.0574 | -71.4798
-7.5 | -0.5856 | 0.00859 | -0.0565 | -68.1723
-7 | -0.5328 | 0.00825 | -0.0559 | -64.5818
-6.5 | -0.4774 | 0.00799 | -0.0557 | -59.7497
-6 | -0.4211 | 0.00771 | -0.0557 | -54.6174
-5.5 | -0.364 | 0.00747 | -0.0559 | -48.7282
-5 | -0.3064 | 0.00723 | -0.0562 | -42.379
-4.5 | -0.2492 | 0.00688 | -0.0566 | -36.2209
-4 | -0.1928 | 0.00645 | -0.0568 | -29.8915
-3.5 | -0.1361 | 0.00599 | -0.0572 | -22.7212
-3 | -0.0778 | 0.00549 | -0.058 | -14.1712
-2.5 | -0.0196 | 0.00486 | -0.0589 | -4.0329
-2 | 0.0398 | 0.0042 | -0.0601 | 9.4762
-1.5 | 0.102 | 0.00403 | -0.0614 | 25.3102
-1 | 0.1653 | 0.00398 | -0.0629 | 41.5327
-0.5 | 0.2287 | 0.00397 | -0.0643 | 57.6071
0 | 0.2916 | 0.00397 | -0.0656 | 73.4509
0.5 | 0.3543 | 0.00403 | -0.0669 | 87.9156
1 | 0.4173 | 0.00404 | -0.0682 | 103.2921
1.5 | 0.4796 | 0.0041 | -0.0695 | 116.9756
2 | 0.5418 | 0.00418 | -0.0706 | 129.6172
2.5 | 0.604 | 0.00427 | -0.0718 | 141.452
3 | 0.6626 | 0.00452 | -0.0723 | 146.5929
3.5 | 0.7101 | 0.00535 | -0.0708 | 132.729
4 | 0.752 | 0.00638 | -0.0684 | 117.8683
4.5 | 0.7991 | 0.00706 | -0.0668 | 113.187
5 | 0.8424 | 0.0078 | -0.0645 | 108
5.5 | 0.8827 | 0.00852 | -0.0617 | 103.6033
6 | 0.9165 | 0.00917 | -0.0574 | 99.9455
6.5 | 0.9422 | 0.00985 | -0.0518 | 95.6548
7 | 0.9748 | 0.01055 | -0.0477 | 92.3981
7.5 | 1.0102 | 0.01126 | -0.0444 | 89.7158
8 | 1.0473 | 0.01198 | -0.0415 | 87.4207
8.5 | 1.0823 | 0.01289 | -0.0385 | 83.9643
9 | 1.1192 | 0.01379 | -0.0359 | 81.1603
9.5 | 1.1529 | 0.01491 | -0.0331 | 77.3239
10 | 1.1863 | 0.01612 | -0.0304 | 73.5918
10.5 | 1.2205 | 0.01738 | -0.0279 | 70.2244
11 | 1.2523 | 0.01883 | -0.0254 | 66.5056
11.5 | 1.2821 | 0.02046 | -0.0228 | 62.6637
12 | 1.3114 | 0.02221 | -0.0203 | 59.0455
12.5 | 1.3423 | 0.02396 | -0.0182 | 56.0225
13 | 1.3721 | 0.02587 | -0.0162 | 53.0383
13.5 | 1.4005 | 0.02797 | -0.0142 | 50.0715
14 | 1.4276 | 0.03026 | -0.0122 | 47.1778
14.5 | 1.4521 | 0.03283 | -0.0104 | 44.2309
15 | 1.4768 | 0.03549 | -0.0087 | 41.6117
15.5 | 1.5016 | 0.03829 | -0.0073 | 39.2165
16 | 1.5255 | 0.04126 | -0.006 | 36.9729
16.5 | 1.5478 | 0.04447 | -0.0049 | 34.8055
17 | 1.569 | 0.04789 | -0.004 | 32.7626
18 | 1.6014 | 0.05536 | -0.0017 | 28.927
18.5 | 1.6109 | 0.06039 | -0.0015 | 26.6749
19 | 1.6255 | 0.06505 | -0.0016 | 24.9885
19.5 | 1.6391 | 0.07002 | -0.0021 | 23.409
20 | 1.645 | 0.07601 | -0.003 | 21.6419

## 103. Re 8M Mach 0.50 (1)
BIGFOIL.COM POLAR EXPORT
NACA65-319
NACA65-319 |  |  |  | Cl Max: | 1.373 | at alpha= | 19.5 | deg
JavaFoil+Calcfoil stall+Eppler ext transition |  |  |  | L/D Max: | 135.482 | at alpha= | 3 | deg
Re: | 8000000 |  |  | Cd Min: | 0.00513 | at alpha= | -1 | deg
Mach: | 0.5 |  |  | Cl=0 at alpha= | -2.6736 | deg
|  |  |  | @ Cl=0.1, Cd= | 0.0051692
|  |  |  | @ Cl=0.4, Cd= | 0.0052514
|  |  |  | @ Cl=0.6, Cd= | 0.0055164
alpha (deg) | Cl | Cd | Cm | Cl/Cd
-20 | -0.994 | 0.14936 | -0.018 | -6.658
-19.5 | -0.964 | 0.14383 | -0.018 | -6.704
-19 | -0.929 | 0.14312 | -0.018 | -6.488
-18.5 | -0.898 | 0.139 | -0.018 | -6.459
-18 | -0.874 | 0.13869 | -0.019 | -6.301
-17.5 | -0.85 | 0.12573 | -0.021 | -6.761
-17 | -0.817 | 0.12357 | -0.02 | -6.609
-16.5 | -0.785 | 0.12077 | -0.019 | -6.497
-16 | -0.757 | 0.11565 | -0.02 | -6.543
-15.5 | -0.732 | 0.11279 | -0.022 | -6.488
-15 | -0.701 | 0.10894 | -0.021 | -6.433
-14.5 | -0.673 | 0.1005 | -0.022 | -6.699
-14 | -0.649 | 0.09059 | -0.025 | -7.165
-13.5 | -0.616 | 0.09743 | -0.023 | -6.325
-13 | -0.588 | 0.09006 | -0.024 | -6.533
-12.5 | -0.569 | 0.07562 | -0.029 | -7.519
-12 | -0.616 | 0.02508 | -0.044 | -24.575
-11.5 | -0.589 | 0.02142 | -0.045 | -27.521
-11 | -0.473 | 0.07877 | -0.023 | -6.007
-10.5 | -0.451 | 0.06343 | -0.03 | -7.109
-10 | -0.493 | 0.01813 | -0.049 | -27.199
-9.5 | -0.731 | 0.01613 | -0.051 | -45.34
-9 | -0.739 | 0.01482 | -0.052 | -49.872
-8.5 | -0.717 | 0.01363 | -0.054 | -52.56
-8 | -0.678 | 0.01265 | -0.055 | -53.637
-7.5 | -0.63 | 0.0118 | -0.057 | -53.451
-7 | -0.576 | 0.01115 | -0.058 | -51.661
-6.5 | -0.517 | 0.0106 | -0.059 | -48.794
-6 | -0.455 | 0.01006 | -0.061 | -45.219
-5.5 | -0.39 | 0.0096 | -0.062 | -40.622
-5 | -0.323 | 0.00919 | -0.063 | -35.208
-4.5 | -0.255 | 0.00881 | -0.065 | -29.004
-4 | -0.188 | 0.00684 | -0.067 | -27.421
-3.5 | -0.118 | 0.00603 | -0.068 | -19.567
-3 | -0.047 | 0.00524 | -0.07 | -9.028
-2.5 | 0.025 | 0.00521 | -0.071 | 4.737
-2 | 0.097 | 0.00517 | -0.073 | 18.724
-1.5 | 0.169 | 0.00515 | -0.074 | 32.848
-1 | 0.241 | 0.00513 | -0.075 | 47.017
-0.5 | 0.313 | 0.00518 | -0.076 | 60.502
0 | 0.386 | 0.00523 | -0.078 | 73.734
0.5 | 0.458 | 0.00534 | -0.079 | 85.769
1 | 0.53 | 0.00539 | -0.08 | 98.321
1.5 | 0.602 | 0.00552 | -0.081 | 109.131
2 | 0.674 | 0.00565 | -0.083 | 119.245
2.5 | 0.746 | 0.00584 | -0.084 | 127.807
3 | 0.818 | 0.00604 | -0.085 | 135.482
3.5 | 0.878 | 0.00719 | -0.086 | 122.054
4 | 0.942 | 0.0081 | -0.087 | 116.208
4.5 | 1.004 | 0.00916 | -0.087 | 109.547
5 | 1.064 | 0.01044 | -0.088 | 101.869
5.5 | 1.118 | 0.01308 | -0.089 | 85.503
6 | 1.173 | 0.01394 | -0.09 | 84.104
6.5 | 1.223 | 0.01476 | -0.091 | 82.858
7 | 1.267 | 0.01569 | -0.092 | 80.717
7.5 | 1.302 | 0.01671 | -0.093 | 77.911
8 | 1.32 | 0.01786 | -0.093 | 73.874
8.5 | 1.309 | 0.01921 | -0.094 | 68.125
9 | 1.24 | 0.02085 | -0.095 | 59.461
9.5 | 0.817 | 0.02484 | -0.095 | 32.895
10 | 0.852 | 0.02467 | -0.096 | 34.544
10.5 | 0.881 | 0.02718 | -0.097 | 32.427
11 | 0.773 | 0.07825 | -0.053 | 9.881
11.5 | 0.944 | 0.02925 | -0.099 | 32.282
12 | 0.971 | 0.03272 | -0.099 | 29.684
12.5 | 0.99 | 0.03857 | -0.098 | 25.676
13 | 0.893 | 0.09451 | -0.065 | 9.447
13.5 | 0.919 | 0.09543 | -0.064 | 9.63
14 | 1.063 | 0.05144 | -0.098 | 20.661
14.5 | 0.996 | 0.09904 | -0.077 | 10.057
15 | 1.017 | 0.10118 | -0.075 | 10.055
15.5 | 1.157 | 0.05628 | -0.1 | 20.558
16 | 1.103 | 0.09914 | -0.086 | 11.125
16.5 | 1.097 | 0.11493 | -0.076 | 9.545
17 | 1.244 | 0.06262 | -0.102 | 19.875
17.5 | 1.268 | 0.06988 | -0.102 | 18.139
18 | 1.175 | 0.12906 | -0.076 | 9.105
18.5 | 1.321 | 0.0737 | -0.103 | 17.918
19 | 1.357 | 0.07444 | -0.104 | 18.235
19.5 | 1.373 | 0.08599 | -0.103 | 15.967
20 | 1.291 | 0.15837 | -0.082 | 8.155

## 104. Re 8M Mach 0.50 (2)
BIGFOIL.COM POLAR EXPORT
NACA65-319
NACA65-319 |  |  |  | Cl Max: | 1.3041 | at alpha= | 13 | deg
XFOIL ncrit=9 |  |  |  | L/D Max: | 162.719 | at alpha= | 3 | deg
Re: | 8000000 |  |  | Cd Min: | 0.16882 | at alpha= | 18 | deg
Mach: | 0.5 |  |  | Cl=0 at alpha= | -2.2855 | deg
|  |  |  | @ Cl=0.1, Cd= | 0.0042043
|  |  |  | @ Cl=0.4, Cd= | 0.0041896
|  |  |  | @ Cl=0.6, Cd= | 0.0043798
alpha (deg) | Cl | Cd | Cm | Cl/Cd
-16.5 | -0.5879 | 0.1178 | -0.0894 | -4.9907
-16 | -0.6132 | 0.10506 | -0.0976 | -5.8367
-15.5 | -0.6387 | 0.09249 | -0.1057 | -6.9056
-15 | -0.6603 | 0.08089 | -0.1132 | -8.1629
-14.5 | -0.6849 | 0.06969 | -0.1202 | -9.8278
-14 | -0.7104 | 0.05956 | -0.1255 | -11.9275
-13.5 | -0.7322 | 0.05081 | -0.1287 | -14.4105
-13 | -0.7561 | 0.04297 | -0.1299 | -17.596
-12.5 | -0.7783 | 0.03615 | -0.129 | -21.5297
-12 | -0.7899 | 0.03077 | -0.1262 | -25.6711
-11.5 | -0.7948 | 0.02629 | -0.1221 | -30.232
-10.5 | -0.7705 | 0.02006 | -0.1127 | -38.4098
-10 | -0.7473 | 0.01782 | -0.1078 | -41.936
-9.5 | -0.7127 | 0.01612 | -0.1035 | -44.2122
-9 | -0.6818 | 0.01444 | -0.0988 | -47.2161
-8.5 | -0.6436 | 0.01308 | -0.0947 | -49.2049
-8 | -0.6016 | 0.01198 | -0.0908 | -50.217
-7.5 | -0.5593 | 0.01097 | -0.087 | -50.9845
-7 | -0.5161 | 0.01009 | -0.0832 | -51.1497
-6.5 | -0.4785 | 0.00926 | -0.0784 | -51.6739
-6 | -0.4473 | 0.00873 | -0.072 | -51.2371
-5.5 | -0.3921 | 0.00833 | -0.0696 | -47.0708
-5 | -0.3338 | 0.00798 | -0.068 | -41.8296
-4.5 | -0.2723 | 0.00766 | -0.067 | -35.5483
-4 | -0.2111 | 0.00722 | -0.0661 | -29.2382
-3.5 | -0.1523 | 0.0066 | -0.0652 | -23.0758
-3 | -0.0912 | 0.00597 | -0.0649 | -15.2764
-2.5 | -0.0287 | 0.00515 | -0.0652 | -5.5728
-2 | 0.0382 | 0.00435 | -0.0663 | 8.7816
-1.5 | 0.1103 | 0.00418 | -0.0678 | 26.3876
-1 | 0.1827 | 0.00417 | -0.0693 | 43.8129
-0.5 | 0.2554 | 0.00419 | -0.0709 | 60.9547
0 | 0.3287 | 0.00417 | -0.0725 | 78.8249
0.5 | 0.4015 | 0.00419 | -0.0741 | 95.8234
1 | 0.4737 | 0.00426 | -0.0755 | 111.1972
1.5 | 0.5465 | 0.00432 | -0.0769 | 126.5046
2 | 0.6181 | 0.0044 | -0.078 | 140.4773
2.5 | 0.6905 | 0.00447 | -0.0792 | 154.4743
3 | 0.7599 | 0.00467 | -0.0797 | 162.7195
3.5 | 0.8171 | 0.00528 | -0.0779 | 154.7538
4 | 0.8443 | 0.00664 | -0.071 | 127.1536
4.5 | 0.8611 | 0.00766 | -0.0619 | 112.4151
5 | 0.8712 | 0.0089 | -0.0521 | 97.8876
5.5 | 0.8806 | 0.01058 | -0.0435 | 83.2325
6 | 0.8988 | 0.0124 | -0.0369 | 72.4839
6.5 | 0.9183 | 0.01449 | -0.0311 | 63.3747
7 | 0.9514 | 0.01623 | -0.0272 | 58.6198
7.5 | 0.9892 | 0.01788 | -0.0238 | 55.3244
8 | 1.0257 | 0.01971 | -0.0205 | 52.0396
8.5 | 1.0638 | 0.02156 | -0.0173 | 49.3414
9 | 1.0995 | 0.02368 | -0.0141 | 46.4316
10 | 1.1701 | 0.02835 | -0.0079 | 41.2734
10.5 | 1.2045 | 0.03097 | -0.0048 | 38.8925
11 | 1.2358 | 0.03393 | -0.0018 | 36.422
11.5 | 1.2617 | 0.0374 | 0.0013 | 33.7353
12 | 1.2843 | 0.04133 | 0.0043 | 31.0743
12.5 | 1.3 | 0.04599 | 0.007 | 28.267
13 | 1.3041 | 0.05183 | 0.0093 | 25.1611
13.5 | 1.2959 | 0.05909 | 0.0107 | 21.931
14 | 1.2804 | 0.0675 | 0.0108 | 18.9689
14.5 | 1.2602 | 0.07709 | 0.0094 | 16.3471
15 | 1.2361 | 0.088 | 0.0061 | 14.0466
15.5 | 1.2107 | 0.09988 | 0.0009 | 12.1215
16 | 1.1789 | 0.11337 | -0.0064 | 10.3987
16.5 | 1.15 | 0.12733 | -0.0151 | 9.0317
17 | 1.1259 | 0.1412 | -0.0243 | 7.9738
17.5 | 1.1051 | 0.15512 | -0.034 | 7.1242
18 | 1.088 | 0.16882 | -0.0436 | 6.4447

## 105. Re 10M Mach 0.00 (1)
BIGFOIL.COM POLAR EXPORT
NACA65-319
NACA65-319 |  |  |  | Cl Max: | 1.577 | at alpha= | 14 | deg
JavaFoil+Calcfoil stall+Eppler ext transition |  |  |  | L/D Max: | 123.957 | at alpha= | 2.5 | deg
Re: | 10000000 |  |  | Cd Min: | 0.00476 | at alpha= | -1.5 | deg
Mach: | 0 |  |  | Cl=0 at alpha= | -2.6694 | deg
|  |  |  | @ Cl=0.1, Cd= | 0.0047897
|  |  |  | @ Cl=0.4, Cd= | 0.0048829
|  |  |  | @ Cl=0.6, Cd= | 0.0051506
alpha (deg) | Cl | Cd | Cm | Cl/Cd
-20 | -1.13 | 0.04615 | -0.021 | -24.475
-19.5 | -1.152 | 0.04195 | -0.022 | -27.453
-19 | -1.172 | 0.03757 | -0.023 | -31.201
-18.5 | -1.185 | 0.03453 | -0.025 | -34.32
-18 | -1.191 | 0.03174 | -0.026 | -37.539
-17.5 | -1.194 | 0.02968 | -0.027 | -40.224
-17 | -1.194 | 0.02736 | -0.028 | -43.654
-16.5 | -1.192 | 0.02512 | -0.029 | -47.47
-16 | -1.186 | 0.0233 | -0.03 | -50.898
-15.5 | -1.176 | 0.02171 | -0.031 | -54.184
-15 | -1.163 | 0.02016 | -0.032 | -57.68
-14.5 | -1.145 | 0.01868 | -0.033 | -61.292
-14 | -1.121 | 0.01755 | -0.035 | -63.895
-13.5 | -1.095 | 0.01647 | -0.036 | -66.5
-13 | -1.066 | 0.01552 | -0.037 | -68.682
-12.5 | -1.033 | 0.01466 | -0.038 | -70.478
-12 | -0.998 | 0.01382 | -0.039 | -72.27
-11.5 | -0.961 | 0.01304 | -0.04 | -73.673
-11 | -0.92 | 0.01235 | -0.042 | -74.519
-10.5 | -0.877 | 0.01176 | -0.043 | -74.548
-10 | -0.832 | 0.01116 | -0.044 | -74.488
-9.5 | -0.784 | 0.01058 | -0.045 | -74.098
-9 | -0.735 | 0.01013 | -0.046 | -72.501
-8.5 | -0.683 | 0.00967 | -0.047 | -70.664
-8 | -0.63 | 0.00928 | -0.049 | -67.923
-7.5 | -0.576 | 0.00893 | -0.05 | -64.444
-7 | -0.52 | 0.00856 | -0.051 | -60.716
-6.5 | -0.463 | 0.0083 | -0.052 | -55.756
-6 | -0.405 | 0.00803 | -0.053 | -50.395
-5.5 | -0.346 | 0.00776 | -0.055 | -44.566
-5 | -0.286 | 0.00753 | -0.056 | -37.988
-4.5 | -0.226 | 0.00612 | -0.057 | -36.958
-4 | -0.165 | 0.00611 | -0.059 | -27.059
-3.5 | -0.103 | 0.00569 | -0.06 | -18.144
-3 | -0.041 | 0.00536 | -0.061 | -7.656
-2.5 | 0.021 | 0.00481 | -0.062 | 4.439
-2 | 0.084 | 0.0048 | -0.063 | 17.47
-1.5 | 0.146 | 0.00476 | -0.064 | 30.733
-1 | 0.209 | 0.00481 | -0.065 | 43.429
-0.5 | 0.271 | 0.00484 | -0.066 | 56.051
0 | 0.334 | 0.00485 | -0.067 | 68.809
0.5 | 0.397 | 0.00488 | -0.068 | 81.25
1 | 0.459 | 0.00494 | -0.069 | 92.879
1.5 | 0.521 | 0.00504 | -0.071 | 103.483
2 | 0.584 | 0.00513 | -0.072 | 113.74
2.5 | 0.646 | 0.00521 | -0.073 | 123.957
3 | 0.708 | 0.00607 | -0.074 | 116.778
3.5 | 0.767 | 0.00647 | -0.075 | 118.496
4 | 0.827 | 0.00705 | -0.076 | 117.308
4.5 | 0.886 | 0.00768 | -0.077 | 115.474
5 | 0.945 | 0.00846 | -0.078 | 111.686
5.5 | 0.996 | 0.00989 | -0.078 | 100.72
6 | 1.051 | 0.01027 | -0.079 | 102.324
6.5 | 1.104 | 0.01073 | -0.08 | 102.93
7 | 1.156 | 0.01118 | -0.081 | 103.442
7.5 | 1.207 | 0.01165 | -0.082 | 103.528
8 | 1.254 | 0.01213 | -0.082 | 103.438
8.5 | 1.299 | 0.01267 | -0.083 | 102.548
9 | 1.341 | 0.01324 | -0.084 | 101.29
9.5 | 1.38 | 0.01382 | -0.085 | 99.838
10 | 1.416 | 0.01442 | -0.085 | 98.263
10.5 | 1.449 | 0.01517 | -0.086 | 95.549
11 | 1.479 | 0.01578 | -0.087 | 93.73
11.5 | 1.505 | 0.01658 | -0.088 | 90.751
12 | 1.527 | 0.01738 | -0.088 | 87.889
12.5 | 1.545 | 0.01835 | -0.089 | 84.209
13 | 1.56 | 0.01941 | -0.09 | 80.372
13.5 | 1.57 | 0.02047 | -0.09 | 76.722
14 | 1.577 | 0.02168 | -0.091 | 72.724
14.5 | 1.576 | 0.02306 | -0.091 | 68.313
15 | 1.57 | 0.02436 | -0.092 | 64.456
15.5 | 1.56 | 0.02588 | -0.092 | 60.268
16 | 1.546 | 0.02738 | -0.093 | 56.471
16.5 | 1.529 | 0.02932 | -0.093 | 52.136
17 | 1.508 | 0.03126 | -0.094 | 48.229
17.5 | 1.484 | 0.03328 | -0.094 | 44.588
18 | 1.456 | 0.03598 | -0.094 | 40.477
18.5 | 1.428 | 0.03854 | -0.095 | 37.038
19 | 1.396 | 0.04135 | -0.095 | 33.767

## 106. Re 10M Mach 0.00 (2)
BIGFOIL.COM POLAR EXPORT
NACA65-319
NACA65-319 |  |  |  | Cl Max: | 1.7029 | at alpha= | 20 | deg
XFOIL ncrit=9 |  |  |  | L/D Max: | 139.376 | at alpha= | 2.5 | deg
Re: | 10000000 |  |  | Cd Min: | 0.05458 | at alpha= | 20 | deg
Mach: | 0 |  |  | Cl=0 at alpha= | -2.3697 | deg
|  |  |  | @ Cl=0.1, Cd= | 0.0038883
|  |  |  | @ Cl=0.4, Cd= | 0.0038672
|  |  |  | @ Cl=0.6, Cd= | 0.004383
alpha (deg) | Cl | Cd | Cm | Cl/Cd
-20 | -1.5281 | 0.03722 | -0.061 | -41.0559
-19.5 | -1.4834 | 0.03438 | -0.0655 | -43.1472
-19 | -1.4619 | 0.03138 | -0.0659 | -46.587
-18.5 | -1.3698 | 0.02821 | -0.0801 | -48.5572
-18 | -1.3018 | 0.02594 | -0.0885 | -50.185
-17.5 | -1.2809 | 0.02423 | -0.0865 | -52.8642
-17 | -1.2562 | 0.02259 | -0.0851 | -55.6087
-16.5 | -1.23 | 0.02109 | -0.0836 | -58.3215
-16 | -1.2033 | 0.01966 | -0.0819 | -61.2055
-15.5 | -1.174 | 0.01842 | -0.0804 | -63.7351
-15 | -1.1446 | 0.01722 | -0.0786 | -66.4692
-14.5 | -1.1142 | 0.01611 | -0.0768 | -69.162
-14 | -1.0824 | 0.01511 | -0.075 | -71.6347
-13.5 | -1.0524 | 0.01405 | -0.0728 | -74.9039
-13 | -1.021 | 0.01311 | -0.0705 | -77.8795
-12.5 | -0.9885 | 0.01229 | -0.0682 | -80.4312
-12 | -0.9549 | 0.01154 | -0.0659 | -82.747
-11.5 | -0.9207 | 0.01091 | -0.0635 | -84.3905
-11 | -0.8869 | 0.01033 | -0.0607 | -85.8567
-10.5 | -0.8604 | 0.00987 | -0.0562 | -87.1733
-10 | -0.8216 | 0.0095 | -0.0538 | -86.4842
-9.5 | -0.7769 | 0.00913 | -0.0525 | -85.0931
-9 | -0.7287 | 0.00877 | -0.0518 | -83.0901
-8.5 | -0.6784 | 0.00848 | -0.0514 | -80
-8 | -0.6262 | 0.00822 | -0.0514 | -76.18
-7.5 | -0.5732 | 0.00795 | -0.0515 | -72.1006
-7 | -0.5199 | 0.00769 | -0.0516 | -67.6073
-6.5 | -0.4647 | 0.00746 | -0.052 | -62.2922
-6 | -0.4094 | 0.00723 | -0.0525 | -56.6252
-5.5 | -0.3535 | 0.00703 | -0.053 | -50.2845
-5 | -0.297 | 0.0068 | -0.0537 | -43.6765
-4.5 | -0.241 | 0.00651 | -0.0543 | -37.02
-4 | -0.1852 | 0.00618 | -0.0549 | -29.9676
-3.5 | -0.1291 | 0.00578 | -0.0556 | -22.3356
-3 | -0.072 | 0.00538 | -0.0565 | -13.3829
-2.5 | -0.0148 | 0.00495 | -0.0575 | -2.9899
-2 | 0.042 | 0.00429 | -0.0586 | 9.7902
-1.5 | 0.1012 | 0.00388 | -0.06 | 26.0825
-1 | 0.162 | 0.0038 | -0.0614 | 42.6316
-0.5 | 0.2225 | 0.00378 | -0.0627 | 58.8624
0 | 0.2829 | 0.00381 | -0.064 | 74.252
0.5 | 0.3433 | 0.00382 | -0.0653 | 89.8691
1 | 0.4034 | 0.00387 | -0.0665 | 104.2377
1.5 | 0.4632 | 0.00393 | -0.0677 | 117.8626
2 | 0.5231 | 0.00399 | -0.0689 | 131.1028
2.5 | 0.5812 | 0.00417 | -0.0697 | 139.3765
3 | 0.6324 | 0.00475 | -0.0694 | 133.1368
3.5 | 0.6766 | 0.00569 | -0.0679 | 118.9104
4 | 0.7241 | 0.00638 | -0.067 | 113.4953
4.5 | 0.7732 | 0.00694 | -0.0663 | 111.4121
5 | 0.8203 | 0.00752 | -0.0652 | 109.0824
5.5 | 0.8668 | 0.00807 | -0.064 | 107.4102
6 | 0.9113 | 0.00863 | -0.0625 | 105.5968
6.5 | 0.9554 | 0.00912 | -0.0608 | 104.7588
7 | 0.9984 | 0.00952 | -0.059 | 104.8739
7.5 | 1.0318 | 0.00992 | -0.0552 | 104.0121
8 | 1.0677 | 0.01038 | -0.0521 | 102.8613
8.5 | 1.103 | 0.01093 | -0.0492 | 100.9149
9 | 1.1389 | 0.01152 | -0.0466 | 98.8628
9.5 | 1.1728 | 0.01224 | -0.0438 | 95.817
10 | 1.2068 | 0.01304 | -0.0412 | 92.546
10.5 | 1.2411 | 0.01387 | -0.0389 | 89.4809
11 | 1.273 | 0.01488 | -0.0364 | 85.5511
11.5 | 1.3038 | 0.016 | -0.034 | 81.4875
12 | 1.3337 | 0.01724 | -0.0317 | 77.3608
12.5 | 1.365 | 0.01848 | -0.0297 | 73.8636
13 | 1.3951 | 0.01983 | -0.0277 | 70.353
13.5 | 1.4237 | 0.02132 | -0.0258 | 66.7777
14 | 1.4507 | 0.02298 | -0.0238 | 63.1288
14.5 | 1.4765 | 0.0248 | -0.022 | 59.5363
15 | 1.5014 | 0.02677 | -0.0203 | 56.0852
15.5 | 1.5277 | 0.02872 | -0.0189 | 53.1929
16 | 1.5525 | 0.03087 | -0.0175 | 50.2915
16.5 | 1.5763 | 0.03315 | -0.0163 | 47.5505
17 | 1.5989 | 0.03561 | -0.0152 | 44.9003
17.5 | 1.6212 | 0.03815 | -0.0143 | 42.4954
18.5 | 1.6556 | 0.04388 | -0.0119 | 37.7302
19 | 1.6719 | 0.0473 | -0.0114 | 35.3467
19.5 | 1.6873 | 0.05089 | -0.0111 | 33.1558
20 | 1.7029 | 0.05458 | -0.011 | 31.2001

## 107. Re 10M Mach 0.10 (1)
BIGFOIL.COM POLAR EXPORT
NACA65-319
NACA65-319 |  |  |  | Cl Max: | 1.564 | at alpha= | 14 | deg
JavaFoil+Calcfoil stall+Eppler ext transition |  |  |  | L/D Max: | 124.359 | at alpha= | 2.5 | deg
Re: | 10000000 |  |  | Cd Min: | 0.00478 | at alpha= | -2 | deg
Mach: | 0.1 |  |  | Cl=0 at alpha= | -2.6694 | deg
|  |  |  | @ Cl=0.1, Cd= | 0.0047825
|  |  |  | @ Cl=0.4, Cd= | 0.004891
|  |  |  | @ Cl=0.6, Cd= | 0.0051331
alpha (deg) | Cl | Cd | Cm | Cl/Cd
-20 | -1.075 | 0.05477 | -0.021 | -19.624
-19.5 | -1.109 | 0.04497 | -0.022 | -24.668
-19 | -1.134 | 0.04055 | -0.023 | -27.969
-18.5 | -1.153 | 0.03626 | -0.025 | -31.783
-18 | -1.163 | 0.03318 | -0.026 | -35.047
-17.5 | -1.169 | 0.03094 | -0.027 | -37.781
-17 | -1.173 | 0.02841 | -0.028 | -41.296
-16.5 | -1.174 | 0.02616 | -0.029 | -44.879
-16 | -1.171 | 0.02398 | -0.03 | -48.839
-15.5 | -1.164 | 0.02228 | -0.031 | -52.249
-15 | -1.154 | 0.02062 | -0.032 | -55.94
-14.5 | -1.137 | 0.01929 | -0.034 | -58.926
-14 | -1.116 | 0.0179 | -0.035 | -62.346
-13.5 | -1.091 | 0.01682 | -0.036 | -64.854
-13 | -1.063 | 0.0158 | -0.037 | -67.309
-12.5 | -1.032 | 0.01488 | -0.038 | -69.371
-12 | -0.998 | 0.01403 | -0.039 | -71.138
-11.5 | -0.961 | 0.01321 | -0.041 | -72.735
-11 | -0.921 | 0.01256 | -0.042 | -73.341
-10.5 | -0.878 | 0.0119 | -0.043 | -73.807
-10 | -0.833 | 0.01128 | -0.044 | -73.862
-9.5 | -0.786 | 0.01075 | -0.045 | -73.145
-9 | -0.737 | 0.01023 | -0.046 | -72.005
-8.5 | -0.686 | 0.00974 | -0.048 | -70.4
-8 | -0.633 | 0.00934 | -0.049 | -67.731
-7.5 | -0.578 | 0.00899 | -0.05 | -64.3
-7 | -0.522 | 0.00863 | -0.051 | -60.465
-6.5 | -0.465 | 0.00836 | -0.052 | -55.567
-6 | -0.406 | 0.00807 | -0.054 | -50.35
-5.5 | -0.347 | 0.00779 | -0.055 | -44.551
-5 | -0.287 | 0.00758 | -0.056 | -37.904
-4.5 | -0.227 | 0.00653 | -0.057 | -34.774
-4 | -0.166 | 0.00617 | -0.059 | -26.938
-3.5 | -0.104 | 0.00576 | -0.06 | -18.022
-3 | -0.041 | 0.00533 | -0.061 | -7.739
-2.5 | 0.021 | 0.00484 | -0.062 | 4.437
-2 | 0.084 | 0.00478 | -0.063 | 17.639
-1.5 | 0.147 | 0.00479 | -0.064 | 30.726
-1 | 0.21 | 0.00479 | -0.065 | 43.832
-0.5 | 0.273 | 0.00482 | -0.067 | 56.558
0 | 0.336 | 0.00484 | -0.068 | 69.427
0.5 | 0.399 | 0.00489 | -0.069 | 81.515
1 | 0.461 | 0.00495 | -0.07 | 93.224
1.5 | 0.524 | 0.00504 | -0.071 | 103.986
2 | 0.587 | 0.00511 | -0.072 | 114.836
2.5 | 0.649 | 0.00522 | -0.073 | 124.359
3 | 0.712 | 0.0061 | -0.074 | 116.736
3.5 | 0.77 | 0.00652 | -0.075 | 118.176
4 | 0.831 | 0.00714 | -0.076 | 116.412
4.5 | 0.891 | 0.00772 | -0.077 | 115.317
5 | 0.95 | 0.00851 | -0.078 | 111.664
5.5 | 1 | 0.00995 | -0.079 | 100.519
6 | 1.055 | 0.01036 | -0.079 | 101.802
6.5 | 1.109 | 0.01081 | -0.08 | 102.581
7 | 1.161 | 0.01127 | -0.081 | 103.007
7.5 | 1.211 | 0.01176 | -0.082 | 103.011
8 | 1.259 | 0.01224 | -0.083 | 102.813
8.5 | 1.303 | 0.01282 | -0.084 | 101.662
9 | 1.345 | 0.01339 | -0.084 | 100.453
9.5 | 1.383 | 0.01399 | -0.085 | 98.913
10 | 1.419 | 0.01459 | -0.086 | 97.22
10.5 | 1.45 | 0.01536 | -0.087 | 94.405
11 | 1.479 | 0.01608 | -0.087 | 91.987
11.5 | 1.503 | 0.01684 | -0.088 | 89.271
12 | 1.524 | 0.01774 | -0.089 | 85.901
12.5 | 1.54 | 0.01865 | -0.089 | 82.574
13 | 1.552 | 0.01982 | -0.09 | 78.308
13.5 | 1.561 | 0.02085 | -0.091 | 74.841
14 | 1.564 | 0.02213 | -0.091 | 70.698
14.5 | 1.56 | 0.0236 | -0.092 | 66.082
15 | 1.55 | 0.02508 | -0.092 | 61.806
15.5 | 1.536 | 0.02652 | -0.093 | 57.927
16 | 1.518 | 0.02839 | -0.093 | 53.462
16.5 | 1.496 | 0.0302 | -0.094 | 49.53
17 | 1.47 | 0.03229 | -0.094 | 45.534
17.5 | 1.44 | 0.0349 | -0.094 | 41.272
18 | 1.409 | 0.03742 | -0.094 | 37.648
18.5 | 1.375 | 0.04023 | -0.095 | 34.169
19 | 1.337 | 0.04427 | -0.095 | 30.194

## 108. Re 10M Mach 0.10 (2)
BIGFOIL.COM POLAR EXPORT
NACA65-319
NACA65-319 |  |  |  | Cl Max: | 1.7033 | at alpha= | 20 | deg
XFOIL ncrit=9 |  |  |  | L/D Max: | 140.24 | at alpha= | 2.5 | deg
Re: | 10000000 |  |  | Cd Min: | 0.05676 | at alpha= | 20 | deg
Mach: | 0.1 |  |  | Cl=0 at alpha= | -2.3678 | deg
|  |  |  | @ Cl=0.1, Cd= | 0.003892
|  |  |  | @ Cl=0.4, Cd= | 0.0038743
|  |  |  | @ Cl=0.6, Cd= | 0.0043343
alpha (deg) | Cl | Cd | Cm | Cl/Cd
-20 | -1.5271 | 0.03914 | -0.0636 | -39.0164
-19.5 | -1.4834 | 0.03618 | -0.0678 | -41.0006
-19 | -1.4609 | 0.03323 | -0.068 | -43.9633
-18.5 | -1.3711 | 0.02975 | -0.082 | -46.0874
-18 | -1.3007 | 0.02704 | -0.0912 | -48.1028
-17.5 | -1.2808 | 0.02518 | -0.0892 | -50.8658
-17 | -1.2562 | 0.02345 | -0.0877 | -53.5693
-16.5 | -1.2298 | 0.02187 | -0.0861 | -56.2323
-16 | -1.2027 | 0.02038 | -0.0845 | -59.0137
-15.5 | -1.1736 | 0.01906 | -0.0828 | -61.574
-15 | -1.1444 | 0.0178 | -0.081 | -64.2921
-14.5 | -1.1142 | 0.01661 | -0.0791 | -67.0801
-14 | -1.0817 | 0.01559 | -0.0773 | -69.3842
-13.5 | -1.0512 | 0.01449 | -0.0751 | -72.5466
-13 | -1.0205 | 0.01347 | -0.0727 | -75.761
-12.5 | -0.9882 | 0.0126 | -0.0704 | -78.4286
-12 | -0.9542 | 0.0118 | -0.068 | -80.8644
-11.5 | -0.92 | 0.01112 | -0.0655 | -82.7338
-11 | -0.8851 | 0.01051 | -0.0629 | -84.215
-10 | -0.8231 | 0.0096 | -0.0553 | -85.7396
-9.5 | -0.7794 | 0.00921 | -0.0537 | -84.6254
-9 | -0.7317 | 0.00884 | -0.0527 | -82.7715
-8.5 | -0.6816 | 0.00854 | -0.0522 | -79.8126
-7.5 | -0.5761 | 0.008 | -0.0521 | -72.0125
-7 | -0.5227 | 0.00773 | -0.0521 | -67.6197
-6.5 | -0.4673 | 0.00749 | -0.0525 | -62.3899
-6 | -0.4117 | 0.00726 | -0.0529 | -56.708
-5.5 | -0.3555 | 0.00706 | -0.0534 | -50.3541
-5 | -0.2986 | 0.00682 | -0.0541 | -43.783
-4.5 | -0.2423 | 0.00653 | -0.0547 | -37.1057
-4 | -0.1863 | 0.0062 | -0.0552 | -30.0484
-3.5 | -0.13 | 0.00579 | -0.0559 | -22.4525
-3 | -0.0726 | 0.00539 | -0.0568 | -13.4694
-2.5 | -0.0151 | 0.00496 | -0.0578 | -3.0444
-2 | 0.042 | 0.0043 | -0.0589 | 9.7674
-1.5 | 0.1017 | 0.00388 | -0.0603 | 26.2113
-1 | 0.1628 | 0.0038 | -0.0617 | 42.8421
-0.5 | 0.2237 | 0.00379 | -0.063 | 59.0237
0 | 0.2845 | 0.00381 | -0.0643 | 74.6719
0.5 | 0.3453 | 0.00382 | -0.0656 | 90.3927
1 | 0.4058 | 0.00388 | -0.0668 | 104.5876
1.5 | 0.466 | 0.00394 | -0.068 | 118.2741
2 | 0.5263 | 0.004 | -0.0692 | 131.575
2.5 | 0.5848 | 0.00417 | -0.0701 | 140.2398
3 | 0.6366 | 0.00473 | -0.0698 | 134.5877
3.5 | 0.6806 | 0.00569 | -0.0682 | 119.6134
4 | 0.728 | 0.0064 | -0.0671 | 113.75
4.5 | 0.777 | 0.00696 | -0.0663 | 111.6379
5 | 0.824 | 0.00756 | -0.0652 | 108.9947
5.5 | 0.8703 | 0.00811 | -0.0639 | 107.312
6 | 0.9144 | 0.00868 | -0.0621 | 105.3456
6.5 | 0.9575 | 0.00919 | -0.0602 | 104.1893
7 | 0.9965 | 0.00956 | -0.0574 | 104.2364
7.5 | 1.0307 | 0.01002 | -0.0538 | 102.8643
8 | 1.0667 | 0.01052 | -0.0507 | 101.3973
8.5 | 1.1027 | 0.01109 | -0.0479 | 99.4319
9 | 1.1386 | 0.01173 | -0.0452 | 97.0673
9.5 | 1.1719 | 0.01251 | -0.0423 | 93.6771
10 | 1.2064 | 0.01333 | -0.0398 | 90.5026
10.5 | 1.2409 | 0.01422 | -0.0375 | 87.2644
11 | 1.2729 | 0.01528 | -0.035 | 83.305
11.5 | 1.3039 | 0.01646 | -0.0325 | 79.2163
12 | 1.3346 | 0.01772 | -0.0302 | 75.316
12.5 | 1.3658 | 0.01902 | -0.0282 | 71.8086
13 | 1.3956 | 0.02045 | -0.0261 | 68.2445
13.5 | 1.4239 | 0.02204 | -0.0241 | 64.6053
14 | 1.4504 | 0.02381 | -0.0221 | 60.9156
14.5 | 1.4757 | 0.02576 | -0.0202 | 57.2865
15 | 1.501 | 0.0278 | -0.0185 | 53.9928
15.5 | 1.5269 | 0.02988 | -0.0171 | 51.1011
16 | 1.5521 | 0.0321 | -0.0158 | 48.352
16.5 | 1.577 | 0.03439 | -0.0146 | 45.8564
17 | 1.5996 | 0.03696 | -0.0135 | 43.2792
17.5 | 1.6203 | 0.03977 | -0.0125 | 40.7418
18.5 | 1.6522 | 0.04599 | -0.0101 | 35.9252
19 | 1.6683 | 0.04957 | -0.0096 | 33.6554
19.5 | 1.6878 | 0.0529 | -0.0094 | 31.9055
20 | 1.7033 | 0.05676 | -0.0094 | 30.0088

## 109. Re 10M Mach 0.25 (1)
BIGFOIL.COM POLAR EXPORT
NACA65-319
NACA65-319 |  |  |  | Cl Max: | 1.491 | at alpha= | 12 | deg
JavaFoil+Calcfoil stall+Eppler ext transition |  |  |  | L/D Max: | 125.984 | at alpha= | 2.5 | deg
Re: | 10000000 |  |  | Cd Min: | 0.00484 | at alpha= | -2 | deg
Mach: | 0.25 |  |  | Cl=0 at alpha= | -2.6719 | deg
|  |  |  | @ Cl=0.1, Cd= | 0.004842
|  |  |  | @ Cl=0.4, Cd= | 0.0049323
|  |  |  | @ Cl=0.6, Cd= | 0.0052231
alpha (deg) | Cl | Cd | Cm | Cl/Cd
-19.5 | -0.681 | 0.17693 | -0.013 | -3.848
-19 | -0.733 | 0.16218 | -0.013 | -4.522
-18.5 | -0.804 | 0.11071 | -0.019 | -7.259
-18 | -0.873 | 0.07643 | -0.023 | -11.416
-17.5 | -0.95 | 0.04472 | -0.026 | -21.25
-17 | -0.989 | 0.03788 | -0.028 | -26.101
-16.5 | -1.015 | 0.03498 | -0.029 | -29.029
-16 | -1.041 | 0.03019 | -0.03 | -34.492
-15.5 | -1.059 | 0.02709 | -0.032 | -39.085
-15 | -1.07 | 0.02423 | -0.033 | -44.184
-14.5 | -1.071 | 0.02223 | -0.034 | -48.199
-14 | -1.066 | 0.02012 | -0.035 | -52.983
-13.5 | -1.054 | 0.01871 | -0.037 | -56.347
-13 | -1.037 | 0.01745 | -0.038 | -59.426
-12.5 | -1.015 | 0.01628 | -0.039 | -62.317
-12 | -0.988 | 0.0153 | -0.04 | -64.586
-11.5 | -0.957 | 0.01428 | -0.041 | -67.063
-11 | -0.922 | 0.01348 | -0.043 | -68.449
-10.5 | -0.884 | 0.01273 | -0.044 | -69.392
-10 | -0.841 | 0.01204 | -0.045 | -69.901
-9.5 | -0.796 | 0.01139 | -0.046 | -69.908
-9 | -0.748 | 0.01078 | -0.048 | -69.408
-8.5 | -0.698 | 0.01025 | -0.049 | -68.034
-8 | -0.645 | 0.00981 | -0.05 | -65.739
-7.5 | -0.59 | 0.00939 | -0.051 | -62.823
-7 | -0.533 | 0.00897 | -0.052 | -59.45
-6.5 | -0.475 | 0.00864 | -0.054 | -55.008
-6 | -0.416 | 0.00834 | -0.055 | -49.857
-5.5 | -0.355 | 0.00803 | -0.056 | -44.289
-5 | -0.294 | 0.00778 | -0.057 | -37.802
-4.5 | -0.232 | 0.00753 | -0.059 | -30.807
-4 | -0.17 | 0.00587 | -0.06 | -28.937
-3.5 | -0.107 | 0.00589 | -0.062 | -18.098
-3 | -0.042 | 0.00546 | -0.063 | -7.766
-2.5 | 0.022 | 0.00488 | -0.064 | 4.524
-2 | 0.087 | 0.00484 | -0.065 | 17.913
-1.5 | 0.151 | 0.00485 | -0.066 | 31.18
-1 | 0.216 | 0.00484 | -0.067 | 44.544
-0.5 | 0.28 | 0.00488 | -0.068 | 57.452
0 | 0.345 | 0.00489 | -0.07 | 70.571
0.5 | 0.41 | 0.00494 | -0.071 | 82.875
1 | 0.474 | 0.00501 | -0.072 | 94.584
1.5 | 0.538 | 0.00508 | -0.073 | 106.052
2 | 0.603 | 0.00523 | -0.074 | 115.193
2.5 | 0.667 | 0.0053 | -0.075 | 125.984
3 | 0.732 | 0.00624 | -0.076 | 117.171
3.5 | 0.791 | 0.00675 | -0.077 | 117.272
4 | 0.853 | 0.00739 | -0.078 | 115.404
4.5 | 0.915 | 0.00813 | -0.079 | 112.51
5 | 0.969 | 0.00859 | -0.08 | 112.79
5.5 | 1.023 | 0.01037 | -0.081 | 98.638
6 | 1.079 | 0.01081 | -0.081 | 99.821
6.5 | 1.133 | 0.01135 | -0.082 | 99.833
7 | 1.185 | 0.01186 | -0.083 | 99.853
7.5 | 1.234 | 0.0124 | -0.084 | 99.555
8 | 1.281 | 0.01296 | -0.085 | 98.829
8.5 | 1.323 | 0.0136 | -0.086 | 97.247
9 | 1.361 | 0.01425 | -0.086 | 95.538
9.5 | 1.396 | 0.01499 | -0.087 | 93.082
10 | 1.426 | 0.01571 | -0.088 | 90.713
10.5 | 1.45 | 0.01656 | -0.089 | 87.569
11 | 1.47 | 0.01748 | -0.089 | 84.087
11.5 | 1.483 | 0.01841 | -0.09 | 80.568
12 | 1.491 | 0.01957 | -0.091 | 76.161
12.5 | 1.491 | 0.02085 | -0.091 | 71.533
13 | 1.486 | 0.02221 | -0.092 | 66.89
13.5 | 1.473 | 0.02368 | -0.093 | 62.189
14 | 1.453 | 0.02552 | -0.093 | 56.945
14.5 | 1.421 | 0.02727 | -0.094 | 52.113
15 | 1.379 | 0.0295 | -0.094 | 46.742
15.5 | 1.33 | 0.03179 | -0.094 | 41.845
16 | 1.274 | 0.03451 | -0.095 | 36.916
16.5 | 1.21 | 0.03819 | -0.095 | 31.688
17 | 1.138 | 0.04358 | -0.094 | 26.118

## 110. Re 10M Mach 0.25 (2)
BIGFOIL.COM POLAR EXPORT
NACA65-319
NACA65-319 |  |  |  | Cl Max: | 1.6814 | at alpha= | 20 | deg
XFOIL ncrit=9 |  |  |  | L/D Max: | 145.457 | at alpha= | 2.5 | deg
Re: | 10000000 |  |  | Cd Min: | 0.07201 | at alpha= | 20 | deg
Mach: | 0.25 |  |  | Cl=0 at alpha= | -2.3586 | deg
|  |  |  | @ Cl=0.1, Cd= | 0.0039171
|  |  |  | @ Cl=0.4, Cd= | 0.0038918
|  |  |  | @ Cl=0.6, Cd= | 0.0041492
alpha (deg) | Cl | Cd | Cm | Cl/Cd
-20 | -1.4764 | 0.05465 | -0.0759 | -27.0156
-19.5 | -1.4424 | 0.04948 | -0.0808 | -29.1512
-19 | -1.4411 | 0.04451 | -0.0801 | -32.377
-18.5 | -1.3582 | 0.03919 | -0.0937 | -34.6568
-18 | -1.2816 | 0.03451 | -0.1058 | -37.1371
-17.5 | -1.2678 | 0.03177 | -0.1034 | -39.9056
-17 | -1.248 | 0.02917 | -0.1017 | -42.7837
-16.5 | -1.2243 | 0.02688 | -0.0999 | -45.5469
-16 | -1.1985 | 0.02482 | -0.098 | -48.2877
-15.5 | -1.171 | 0.02294 | -0.096 | -51.0462
-15 | -1.143 | 0.02121 | -0.0939 | -53.8897
-14.5 | -1.1141 | 0.01961 | -0.0916 | -56.8129
-14 | -1.0821 | 0.01825 | -0.0893 | -59.2932
-13.5 | -1.0496 | 0.01695 | -0.087 | -61.9233
-13 | -1.0153 | 0.01578 | -0.0847 | -64.3409
-12.5 | -0.9836 | 0.01458 | -0.0819 | -67.4623
-12 | -0.9512 | 0.01345 | -0.0791 | -70.7212
-11.5 | -0.9165 | 0.01249 | -0.0763 | -73.3787
-11 | -0.8805 | 0.01166 | -0.0736 | -75.5146
-10.5 | -0.843 | 0.01094 | -0.0709 | -77.0567
-10 | -0.8065 | 0.01029 | -0.0678 | -78.3771
-9.5 | -0.7742 | 0.0097 | -0.0638 | -79.8144
-9 | -0.7435 | 0.00925 | -0.059 | -80.3784
-8.5 | -0.6964 | 0.00887 | -0.0573 | -78.5118
-8 | -0.6448 | 0.00854 | -0.0563 | -75.5035
-7.5 | -0.5913 | 0.00826 | -0.0557 | -71.586
-7 | -0.5368 | 0.00795 | -0.0554 | -67.522
-6.5 | -0.4808 | 0.00767 | -0.0553 | -62.6858
-6 | -0.4237 | 0.00745 | -0.0554 | -56.8725
-5.5 | -0.3662 | 0.00719 | -0.0557 | -50.9318
-5 | -0.3077 | 0.00695 | -0.0561 | -44.2734
-4.5 | -0.2495 | 0.0067 | -0.0566 | -37.2388
-4 | -0.1923 | 0.00633 | -0.057 | -30.3791
-3.5 | -0.1342 | 0.0059 | -0.0576 | -22.7458
-3 | -0.0756 | 0.00547 | -0.0583 | -13.8208
-2.5 | -0.0166 | 0.00503 | -0.0592 | -3.3002
-2 | 0.0421 | 0.0043 | -0.0604 | 9.7907
-1.5 | 0.1041 | 0.00389 | -0.0618 | 26.7609
-1 | 0.1673 | 0.00383 | -0.0633 | 43.6815
-0.5 | 0.2302 | 0.00382 | -0.0646 | 60.2618
0 | 0.2934 | 0.00384 | -0.066 | 76.4062
0.5 | 0.3563 | 0.00385 | -0.0674 | 92.5455
1 | 0.419 | 0.00391 | -0.0686 | 107.1611
1.5 | 0.4814 | 0.00397 | -0.0698 | 121.2594
2 | 0.5438 | 0.00403 | -0.0711 | 134.938
2.5 | 0.6051 | 0.00416 | -0.0721 | 145.4567
3 | 0.6589 | 0.0047 | -0.0717 | 140.1915
3.5 | 0.7032 | 0.00569 | -0.0697 | 123.5852
4 | 0.7488 | 0.00651 | -0.0679 | 115.023
4.5 | 0.7975 | 0.00711 | -0.0666 | 112.166
5 | 0.843 | 0.00777 | -0.0647 | 108.4942
5.5 | 0.8871 | 0.00837 | -0.0625 | 105.9857
6 | 0.9239 | 0.00902 | -0.0589 | 102.4279
6.5 | 0.9538 | 0.00955 | -0.0538 | 99.8743
7 | 0.9893 | 0.01011 | -0.0501 | 97.8536
7.5 | 1.0263 | 0.01072 | -0.0469 | 95.7369
8 | 1.0622 | 0.01145 | -0.0436 | 92.7686
8.5 | 1.1001 | 0.01219 | -0.0409 | 90.2461
9 | 1.1352 | 0.01311 | -0.038 | 86.5904
9.5 | 1.1698 | 0.01413 | -0.0351 | 82.7884
10 | 1.2051 | 0.01521 | -0.0325 | 79.2308
10.5 | 1.2388 | 0.01644 | -0.0299 | 75.3528
11 | 1.2697 | 0.01788 | -0.0271 | 71.0123
11.5 | 1.3019 | 0.01934 | -0.0246 | 67.3164
12 | 1.3337 | 0.02089 | -0.0223 | 63.8439
12.5 | 1.3644 | 0.02259 | -0.02 | 60.3984
13 | 1.3931 | 0.0245 | -0.0177 | 56.8612
13.5 | 1.4203 | 0.02662 | -0.0155 | 53.3546
14 | 1.446 | 0.02894 | -0.0133 | 49.9654
14.5 | 1.4742 | 0.03121 | -0.0116 | 47.2349
15 | 1.5013 | 0.03365 | -0.0099 | 44.6152
15.5 | 1.5276 | 0.03623 | -0.0084 | 42.164
16 | 1.5521 | 0.03906 | -0.0069 | 39.7363
16.5 | 1.5741 | 0.04221 | -0.0056 | 37.2921
17 | 1.5932 | 0.04575 | -0.0045 | 34.824
17.5 | 1.6111 | 0.04953 | -0.0035 | 32.5278
18 | 1.6292 | 0.05337 | -0.0029 | 30.5265
18.5 | 1.6426 | 0.05726 | -0.0016 | 28.6867
19 | 1.6581 | 0.06174 | -0.0015 | 26.8562
19.5 | 1.6717 | 0.06656 | -0.0017 | 25.1157
20 | 1.6814 | 0.07201 | -0.0023 | 23.3495

## 111. Re 10M Mach 0.50 (1)
BIGFOIL.COM POLAR EXPORT
NACA65-319
NACA65-319 |  |  |  | Cl Max: | 1.322 | at alpha= | 8 | deg
JavaFoil+Calcfoil stall+Eppler ext transition |  |  |  | L/D Max: | 129.995 | at alpha= | 2.5 | deg
Re: | 10000000 |  |  | Cd Min: | 0.00506 | at alpha= | -2 | deg
Mach: | 0.5 |  |  | Cl=0 at alpha= | -2.6736 | deg
|  |  |  | @ Cl=0.1, Cd= | 0.0050621
|  |  |  | @ Cl=0.4, Cd= | 0.0051694
|  |  |  | @ Cl=0.6, Cd= | 0.0054369
alpha (deg) | Cl | Cd | Cm | Cl/Cd
-20 | -0.999 | 0.14248 | -0.018 | -7.011
-19.5 | -0.971 | 0.13443 | -0.019 | -7.225
-19 | -0.933 | 0.13805 | -0.018 | -6.756
-18.5 | -0.899 | 0.13713 | -0.018 | -6.553
-18 | -0.876 | 0.13585 | -0.02 | -6.447
-17.5 | -0.856 | 0.11899 | -0.022 | -7.193
-17 | -0.821 | 0.11838 | -0.021 | -6.934
-16.5 | -0.787 | 0.11667 | -0.02 | -6.747
-16 | -0.759 | 0.11035 | -0.021 | -6.878
-15.5 | -0.734 | 0.1104 | -0.023 | -6.647
-15 | -0.702 | 0.10715 | -0.022 | -6.555
-14.5 | -0.676 | 0.09779 | -0.023 | -6.914
-14 | -0.723 | 0.03955 | -0.037 | -18.292
-13.5 | -0.617 | 0.09617 | -0.023 | -6.415
-13 | -0.59 | 0.08718 | -0.025 | -6.77
-12.5 | -0.636 | 0.03211 | -0.041 | -19.799
-12 | -0.619 | 0.02331 | -0.044 | -26.578
-11.5 | -0.591 | 0.02037 | -0.045 | -29.003
-11 | -0.473 | 0.07693 | -0.023 | -6.151
-10.5 | -0.515 | 0.02291 | -0.047 | -22.493
-10 | -0.494 | 0.01732 | -0.049 | -28.518
-9.5 | -0.733 | 0.01545 | -0.051 | -47.434
-9 | -0.74 | 0.0142 | -0.052 | -52.158
-8.5 | -0.718 | 0.01306 | -0.054 | -54.964
-8 | -0.679 | 0.01216 | -0.055 | -55.851
-7.5 | -0.631 | 0.01134 | -0.057 | -55.675
-7 | -0.577 | 0.01071 | -0.058 | -53.853
-6.5 | -0.518 | 0.01016 | -0.059 | -50.97
-6 | -0.455 | 0.00968 | -0.061 | -47.044
-5.5 | -0.391 | 0.00924 | -0.062 | -42.28
-5 | -0.324 | 0.00884 | -0.063 | -36.662
-4.5 | -0.256 | 0.00846 | -0.065 | -30.223
-4 | -0.187 | 0.00709 | -0.067 | -26.45
-3.5 | -0.118 | 0.00641 | -0.068 | -18.351
-3 | -0.047 | 0.00583 | -0.07 | -8.071
-2.5 | 0.025 | 0.0051 | -0.071 | 4.837
-2 | 0.097 | 0.00506 | -0.073 | 19.128
-1.5 | 0.169 | 0.00511 | -0.074 | 33.085
-1 | 0.241 | 0.00506 | -0.075 | 47.67
-0.5 | 0.313 | 0.00515 | -0.076 | 60.838
0 | 0.386 | 0.00515 | -0.078 | 74.891
0.5 | 0.458 | 0.00525 | -0.079 | 87.258
1 | 0.53 | 0.00533 | -0.08 | 99.338
1.5 | 0.602 | 0.00544 | -0.081 | 110.585
2 | 0.674 | 0.00558 | -0.083 | 120.697
2.5 | 0.746 | 0.00574 | -0.084 | 129.995
3 | 0.818 | 0.00711 | -0.085 | 115.115
3.5 | 0.877 | 0.00766 | -0.086 | 114.401
4 | 0.941 | 0.00852 | -0.087 | 110.384
4.5 | 1.004 | 0.00949 | -0.087 | 105.7
5 | 1.061 | 0.01192 | -0.088 | 89.025
5.5 | 1.12 | 0.01261 | -0.089 | 88.812
6 | 1.175 | 0.01341 | -0.09 | 87.577
6.5 | 1.225 | 0.01419 | -0.091 | 86.306
7 | 1.269 | 0.01507 | -0.092 | 84.174
7.5 | 1.304 | 0.01607 | -0.093 | 81.161
8 | 1.322 | 0.01713 | -0.094 | 77.143
8.5 | 1.311 | 0.01843 | -0.094 | 71.096
9 | 1.242 | 0.02 | -0.095 | 62.1
9.5 | 0.819 | 0.02374 | -0.095 | 34.517
10 | 0.854 | 0.02362 | -0.097 | 36.149
10.5 | 0.883 | 0.02609 | -0.097 | 33.847
11 | 0.78 | 0.07451 | -0.061 | 10.465
11.5 | 0.946 | 0.02798 | -0.099 | 33.823
12 | 0.974 | 0.03117 | -0.099 | 31.24
12.5 | 0.997 | 0.03587 | -0.099 | 27.783
13 | 0.909 | 0.08474 | -0.074 | 10.729

## 112. Re 10M Mach 0.50 (2)
BIGFOIL.COM POLAR EXPORT
NACA65-319
NACA65-319 |  |  |  | Cl Max: | 1.3295 | at alpha= | 13 | deg
XFOIL ncrit=9 |  |  |  | L/D Max: | 165.773 | at alpha= | 3 | deg
Re: | 10000000 |  |  | Cd Min: | 0.16605 | at alpha= | 18 | deg
Mach: | 0.5 |  |  | Cl=0 at alpha= | -2.3211 | deg
|  |  |  | @ Cl=0.1, Cd= | 0.004102
|  |  |  | @ Cl=0.4, Cd= | 0.0040283
|  |  |  | @ Cl=0.6, Cd= | 0.0041887
alpha (deg) | Cl | Cd | Cm | Cl/Cd
-16.5 | -0.6096 | 0.11438 | -0.0923 | -5.3296
-16 | -0.6293 | 0.1025 | -0.0999 | -6.1395
-15.5 | -0.6514 | 0.09043 | -0.1077 | -7.2034
-15 | -0.673 | 0.07893 | -0.1152 | -8.5265
-14.5 | -0.7006 | 0.06768 | -0.1222 | -10.3517
-14 | -0.73 | 0.05742 | -0.1274 | -12.7133
-13.5 | -0.7607 | 0.04829 | -0.1303 | -15.7527
-13 | -0.7848 | 0.04069 | -0.131 | -19.2873
-12.5 | -0.8069 | 0.03418 | -0.1294 | -23.6074
-12 | -0.8163 | 0.02909 | -0.1262 | -28.0612
-11.5 | -0.8212 | 0.0248 | -0.1216 | -33.1129
-11 | -0.8144 | 0.02139 | -0.1167 | -38.0739
-10.5 | -0.7956 | 0.01885 | -0.1116 | -42.2069
-10 | -0.77 | 0.01672 | -0.1066 | -46.0526
-9.5 | -0.7354 | 0.0151 | -0.1021 | -48.702
-9 | -0.6974 | 0.01367 | -0.0978 | -51.0168
-8.5 | -0.6602 | 0.01234 | -0.0934 | -53.5008
-8 | -0.6182 | 0.01126 | -0.0894 | -54.9023
-7.5 | -0.5751 | 0.01032 | -0.0854 | -55.7267
-7 | -0.5331 | 0.0095 | -0.0812 | -56.1158
-6.5 | -0.495 | 0.0088 | -0.0762 | -56.25
-6 | -0.4567 | 0.00835 | -0.0707 | -54.6946
-5.5 | -0.3994 | 0.008 | -0.0687 | -49.925
-5 | -0.3383 | 0.00767 | -0.0674 | -44.1069
-4.5 | -0.2746 | 0.00736 | -0.0668 | -37.3098
-4 | -0.2114 | 0.00702 | -0.0662 | -30.114
-3.5 | -0.1508 | 0.0065 | -0.0655 | -23.2
-3 | -0.0877 | 0.00593 | -0.0655 | -14.7892
-2.5 | -0.023 | 0.0053 | -0.0659 | -4.3396
-2 | 0.0413 | 0.00435 | -0.0668 | 9.4943
-1.5 | 0.1123 | 0.00405 | -0.0682 | 27.7284
-1 | 0.1854 | 0.004 | -0.0699 | 46.35
-0.5 | 0.2587 | 0.00397 | -0.0716 | 65.1637
0 | 0.3317 | 0.004 | -0.0732 | 82.925
0.5 | 0.4042 | 0.00403 | -0.0747 | 100.2978
1 | 0.4774 | 0.00405 | -0.0762 | 117.8765
1.5 | 0.5494 | 0.00414 | -0.0775 | 132.7053
2 | 0.6221 | 0.00421 | -0.0788 | 147.7672
2.5 | 0.6937 | 0.00432 | -0.0798 | 160.5787
3 | 0.7609 | 0.00459 | -0.08 | 165.7734
3.5 | 0.8036 | 0.00567 | -0.0758 | 141.7284
4.5 | 0.8541 | 0.00773 | -0.0607 | 110.4916
5 | 0.8681 | 0.0089 | -0.0517 | 97.5393
5.5 | 0.8824 | 0.01045 | -0.0437 | 84.4402
6 | 0.9028 | 0.01219 | -0.0374 | 74.0607
6.5 | 0.9311 | 0.0139 | -0.0325 | 66.9856
7 | 0.9674 | 0.01546 | -0.0287 | 62.5744
7.5 | 1.0058 | 0.01707 | -0.0253 | 58.9221
8 | 1.0454 | 0.01871 | -0.0221 | 55.8739
8.5 | 1.0834 | 0.02053 | -0.0188 | 52.7716
9 | 1.1199 | 0.02256 | -0.0155 | 49.641
9.5 | 1.1574 | 0.02466 | -0.0123 | 46.9343
10 | 1.1933 | 0.02699 | -0.0091 | 44.2127
10.5 | 1.2272 | 0.02958 | -0.0058 | 41.4875
11 | 1.2587 | 0.03247 | -0.0026 | 38.765
11.5 | 1.2884 | 0.03566 | 0.0006 | 36.1301
12 | 1.3122 | 0.03942 | 0.0038 | 33.2877
12.5 | 1.3271 | 0.04406 | 0.0068 | 30.1203
13 | 1.3295 | 0.04992 | 0.0094 | 26.6326
13.5 | 1.3217 | 0.05696 | 0.0112 | 23.204
14 | 1.3051 | 0.06532 | 0.0116 | 19.9801
15 | 1.2549 | 0.08601 | 0.0072 | 14.5902
15.5 | 1.2231 | 0.09844 | 0.0019 | 12.4248
16 | 1.1922 | 0.11174 | -0.0052 | 10.6694
16.5 | 1.165 | 0.12535 | -0.0135 | 9.294
17 | 1.1418 | 0.13897 | -0.0225 | 8.2162
17.5 | 1.1218 | 0.15263 | -0.0319 | 7.3498
18 | 1.1056 | 0.16605 | -0.0413 | 6.6582

## 113. Re 12M Mach 0.00 (1)
BIGFOIL.COM POLAR EXPORT
NACA65-319
NACA65-319 |  |  |  | Cl Max: | 1.579 | at alpha= | 14 | deg
JavaFoil+Calcfoil stall+Eppler ext transition |  |  |  | L/D Max: | 114.144 | at alpha= | 4 | deg
Re: | 12000000 |  |  | Cd Min: | 0.00477 | at alpha= | -1 | deg
Mach: | 0 |  |  | Cl=0 at alpha= | -2.6694 | deg
|  |  |  | @ Cl=0.1, Cd= | 0.0049681
|  |  |  | @ Cl=0.4, Cd= | 0.0049014
|  |  |  | @ Cl=0.6, Cd= | 0.0056503
alpha (deg) | Cl | Cd | Cm | Cl/Cd
-20 | -1.133 | 0.04354 | -0.021 | -26.028
-19.5 | -1.155 | 0.03969 | -0.022 | -29.1
-19 | -1.174 | 0.03628 | -0.023 | -32.37
-18.5 | -1.188 | 0.03289 | -0.025 | -36.114
-18 | -1.194 | 0.03028 | -0.026 | -39.44
-17.5 | -1.196 | 0.02862 | -0.027 | -41.781
-17 | -1.197 | 0.02615 | -0.028 | -45.778
-16.5 | -1.194 | 0.02422 | -0.029 | -49.302
-16 | -1.188 | 0.02233 | -0.03 | -53.226
-15.5 | -1.178 | 0.02083 | -0.031 | -56.575
-15 | -1.165 | 0.01945 | -0.032 | -59.903
-14.5 | -1.147 | 0.01794 | -0.034 | -63.91
-14 | -1.123 | 0.01694 | -0.035 | -66.303
-13.5 | -1.097 | 0.01595 | -0.036 | -68.736
-13 | -1.068 | 0.01492 | -0.037 | -71.57
-12.5 | -1.035 | 0.0141 | -0.038 | -73.423
-12 | -1 | 0.01339 | -0.039 | -74.66
-11.5 | -0.962 | 0.01257 | -0.04 | -76.549
-11 | -0.921 | 0.01196 | -0.042 | -77.003
-10.5 | -0.878 | 0.01135 | -0.043 | -77.399
-10 | -0.833 | 0.01076 | -0.044 | -77.37
-9.5 | -0.785 | 0.01025 | -0.045 | -76.6
-9 | -0.736 | 0.0098 | -0.046 | -75.026
-8.5 | -0.684 | 0.00937 | -0.047 | -73.026
-8 | -0.631 | 0.00898 | -0.049 | -70.306
-7.5 | -0.576 | 0.00867 | -0.05 | -66.475
-7 | -0.521 | 0.00831 | -0.051 | -62.622
-6.5 | -0.463 | 0.00804 | -0.052 | -57.654
-6 | -0.405 | 0.0078 | -0.053 | -51.982
-5.5 | -0.346 | 0.00754 | -0.055 | -45.877
-5 | -0.286 | 0.00732 | -0.056 | -39.097
-4.5 | -0.226 | 0.00716 | -0.057 | -31.524
-4 | -0.165 | 0.0063 | -0.059 | -26.241
-3.5 | -0.103 | 0.00587 | -0.06 | -17.602
-3 | -0.041 | 0.00553 | -0.061 | -7.424
-2.5 | 0.021 | 0.00526 | -0.062 | 4.062
-2 | 0.084 | 0.00503 | -0.063 | 16.67
-1.5 | 0.146 | 0.00479 | -0.064 | 30.587
-1 | 0.209 | 0.00477 | -0.065 | 43.831
-0.5 | 0.271 | 0.00479 | -0.066 | 56.703
0 | 0.334 | 0.00482 | -0.067 | 69.368
0.5 | 0.397 | 0.0049 | -0.068 | 80.981
1 | 0.459 | 0.00493 | -0.069 | 93.162
1.5 | 0.521 | 0.005 | -0.071 | 104.326
2 | 0.584 | 0.00556 | -0.072 | 105.02
2.5 | 0.646 | 0.00591 | -0.073 | 109.385
3 | 0.708 | 0.00633 | -0.074 | 111.871
3.5 | 0.767 | 0.00677 | -0.075 | 113.162
4 | 0.827 | 0.00724 | -0.076 | 114.144
4.5 | 0.886 | 0.00787 | -0.077 | 112.586
5 | 0.945 | 0.00841 | -0.078 | 112.365
5.5 | 0.997 | 0.00962 | -0.078 | 103.687
6 | 1.052 | 0.00998 | -0.079 | 105.358
6.5 | 1.105 | 0.01044 | -0.08 | 105.883
7 | 1.158 | 0.01085 | -0.081 | 106.669
7.5 | 1.208 | 0.01129 | -0.082 | 106.98
8 | 1.256 | 0.01177 | -0.083 | 106.728
8.5 | 1.301 | 0.01225 | -0.083 | 106.175
9 | 1.343 | 0.0128 | -0.084 | 104.889
9.5 | 1.382 | 0.01338 | -0.085 | 103.3
10 | 1.418 | 0.01395 | -0.086 | 101.659
10.5 | 1.451 | 0.01465 | -0.086 | 99.082
11 | 1.481 | 0.01531 | -0.087 | 96.702
11.5 | 1.507 | 0.01601 | -0.088 | 94.146
12 | 1.529 | 0.01684 | -0.088 | 90.816
12.5 | 1.547 | 0.01777 | -0.089 | 87.087
13 | 1.562 | 0.01877 | -0.09 | 83.196
13.5 | 1.572 | 0.01983 | -0.09 | 79.284
14 | 1.579 | 0.02108 | -0.091 | 74.918
14.5 | 1.578 | 0.02221 | -0.091 | 71.053
15 | 1.572 | 0.02342 | -0.092 | 67.129
15.5 | 1.562 | 0.02491 | -0.093 | 62.734
16 | 1.548 | 0.02656 | -0.093 | 58.282
16.5 | 1.531 | 0.02817 | -0.093 | 54.357
17 | 1.509 | 0.03033 | -0.094 | 49.772
17.5 | 1.486 | 0.03231 | -0.094 | 45.974
18 | 1.459 | 0.03453 | -0.095 | 42.267
18.5 | 1.43 | 0.03692 | -0.095 | 38.737
19 | 1.398 | 0.0403 | -0.095 | 34.685

## 114. Re 12M Mach 0.00 (2)
BIGFOIL.COM POLAR EXPORT
NACA65-319
NACA65-319 |  |  |  | Cl Max: | 1.7272 | at alpha= | 20 | deg
XFOIL ncrit=9 |  |  |  | L/D Max: | 138.143 | at alpha= | 2.5 | deg
Re: | 12000000 |  |  | Cd Min: | 0.05207 | at alpha= | 20 | deg
Mach: | 0 |  |  | Cl=0 at alpha= | -2.3852 | deg
|  |  |  | @ Cl=0.1, Cd= | 0.0038797
|  |  |  | @ Cl=0.4, Cd= | 0.0037671
|  |  |  | @ Cl=0.6, Cd= | 0.0045588
alpha (deg) | Cl | Cd | Cm | Cl/Cd
-20 | -1.5278 | 0.03481 | -0.0655 | -43.8897
-19.5 | -1.5111 | 0.03235 | -0.0641 | -46.711
-19 | -1.4189 | 0.02952 | -0.0776 | -48.0657
-18.5 | -1.3379 | 0.02687 | -0.0891 | -49.7916
-18 | -1.32 | 0.02497 | -0.0871 | -52.8634
-17.5 | -1.2971 | 0.02321 | -0.0855 | -55.8854
-17 | -1.2729 | 0.02157 | -0.084 | -59.0125
-16.5 | -1.2474 | 0.02006 | -0.0823 | -62.1834
-16 | -1.219 | 0.01877 | -0.0807 | -64.9441
-15.5 | -1.1906 | 0.01751 | -0.079 | -67.9954
-15 | -1.1607 | 0.01638 | -0.0772 | -70.8608
-14.5 | -1.1298 | 0.01532 | -0.0753 | -73.7467
-14 | -1.0967 | 0.01438 | -0.0735 | -76.2656
-13.5 | -1.0641 | 0.01348 | -0.0716 | -78.9392
-13 | -1.0329 | 0.01259 | -0.0692 | -82.0413
-12.5 | -0.9997 | 0.0118 | -0.0669 | -84.7203
-12 | -0.9676 | 0.01107 | -0.0643 | -87.4074
-11.5 | -0.9344 | 0.01042 | -0.0615 | -89.6737
-11 | -0.9043 | 0.00988 | -0.0579 | -91.5283
-10.5 | -0.8744 | 0.00952 | -0.0538 | -91.8487
-10 | -0.8296 | 0.0092 | -0.0526 | -90.1739
-9.5 | -0.7821 | 0.00886 | -0.0517 | -88.2731
-9 | -0.7335 | 0.00852 | -0.0511 | -86.0915
-8.5 | -0.6826 | 0.00821 | -0.0508 | -83.1425
-8 | -0.6299 | 0.00795 | -0.0509 | -79.2327
-7.5 | -0.5761 | 0.00773 | -0.0511 | -74.5278
-7 | -0.522 | 0.00746 | -0.0513 | -69.9732
-6.5 | -0.4668 | 0.00723 | -0.0518 | -64.5643
-6 | -0.411 | 0.00704 | -0.0523 | -58.3807
-5.5 | -0.3545 | 0.00682 | -0.053 | -51.9795
-5 | -0.2978 | 0.00661 | -0.0537 | -45.053
-4.5 | -0.2412 | 0.00638 | -0.0543 | -37.8056
-4 | -0.1847 | 0.00607 | -0.055 | -30.4283
-3.5 | -0.1281 | 0.00569 | -0.0558 | -22.5132
-3 | -0.0708 | 0.00537 | -0.0567 | -13.1844
-2.5 | -0.0132 | 0.00503 | -0.0577 | -2.6243
-2 | 0.0443 | 0.00447 | -0.0588 | 9.9105
-1.5 | 0.1028 | 0.00385 | -0.0602 | 26.7013
-1 | 0.163 | 0.00371 | -0.0616 | 43.9353
-0.5 | 0.2235 | 0.00371 | -0.0629 | 60.2426
0 | 0.2841 | 0.0037 | -0.0643 | 76.7838
0.5 | 0.3443 | 0.00373 | -0.0655 | 92.3056
1 | 0.4044 | 0.00377 | -0.0668 | 107.2679
1.5 | 0.4644 | 0.00384 | -0.068 | 120.9375
2 | 0.5239 | 0.00392 | -0.0691 | 133.648
2.5 | 0.5802 | 0.0042 | -0.0697 | 138.1429
3 | 0.6271 | 0.00505 | -0.0686 | 124.1782
3.5 | 0.6733 | 0.00588 | -0.0674 | 114.5068
4 | 0.7233 | 0.00642 | -0.0669 | 112.6636
4.5 | 0.7733 | 0.00692 | -0.0663 | 111.7486
5 | 0.8221 | 0.00744 | -0.0656 | 110.4973
5.5 | 0.8697 | 0.00795 | -0.0646 | 109.3962
6 | 0.9153 | 0.00847 | -0.0632 | 108.0638
6.5 | 0.9618 | 0.00889 | -0.062 | 108.189
7 | 1.0074 | 0.00928 | -0.0607 | 108.556
7.5 | 1.0455 | 0.0096 | -0.0578 | 108.9062
8 | 1.0797 | 0.01006 | -0.0543 | 107.326
8.5 | 1.1162 | 0.01053 | -0.0514 | 106.0019
9 | 1.1515 | 0.0111 | -0.0486 | 103.7387
9.5 | 1.1857 | 0.01178 | -0.0458 | 100.6537
10 | 1.2209 | 0.01247 | -0.0433 | 97.907
10.5 | 1.2545 | 0.0133 | -0.0408 | 94.3233
11 | 1.2862 | 0.01427 | -0.0382 | 90.1331
11.5 | 1.318 | 0.01532 | -0.0358 | 86.0313
12 | 1.3504 | 0.01638 | -0.0336 | 82.442
12.5 | 1.3816 | 0.01758 | -0.0315 | 78.5893
13 | 1.4111 | 0.01891 | -0.0294 | 74.6219
13.5 | 1.4389 | 0.0204 | -0.0272 | 70.5343
14 | 1.4652 | 0.02206 | -0.0251 | 66.4189
14.5 | 1.4913 | 0.02381 | -0.0232 | 62.6333
15 | 1.5188 | 0.02557 | -0.0216 | 59.3977
15.5 | 1.545 | 0.02747 | -0.0201 | 56.2432
16 | 1.5701 | 0.02953 | -0.0187 | 53.1697
16.5 | 1.5948 | 0.03169 | -0.0174 | 50.325
17 | 1.6167 | 0.03414 | -0.0162 | 47.355
17.5 | 1.6379 | 0.03674 | -0.0151 | 44.5808
18 | 1.6581 | 0.03951 | -0.0142 | 41.9666
18.5 | 1.6712 | 0.04243 | -0.0125 | 39.3872
19 | 1.6911 | 0.04546 | -0.012 | 37.1997
19.5 | 1.7115 | 0.04849 | -0.0117 | 35.2959
20 | 1.7272 | 0.05207 | -0.0115 | 33.1707

## 115. Re 12M Mach 0.10 (1)
BIGFOIL.COM POLAR EXPORT
NACA65-319
NACA65-319 |  |  |  | Cl Max: | 1.566 | at alpha= | 14 | deg
JavaFoil+Calcfoil stall+Eppler ext transition |  |  |  | L/D Max: | 113.242 | at alpha= | 4 | deg
Re: | 12000000 |  |  | Cd Min: | 0.00476 | at alpha= | -1.5 | deg
Mach: | 0.1 |  |  | Cl=0 at alpha= | -2.6694 | deg
|  |  |  | @ Cl=0.1, Cd= | 0.0049838
|  |  |  | @ Cl=0.4, Cd= | 0.0048911
|  |  |  | @ Cl=0.6, Cd= | 0.0056355
alpha (deg) | Cl | Cd | Cm | Cl/Cd
-20 | -1.08 | 0.05077 | -0.021 | -21.279
-19.5 | -1.113 | 0.04236 | -0.022 | -26.283
-19 | -1.138 | 0.03836 | -0.023 | -29.66
-18.5 | -1.155 | 0.03495 | -0.025 | -33.041
-18 | -1.166 | 0.0316 | -0.026 | -36.893
-17.5 | -1.171 | 0.02983 | -0.027 | -39.259
-17 | -1.176 | 0.02712 | -0.028 | -43.363
-16.5 | -1.176 | 0.02501 | -0.029 | -47.029
-16 | -1.173 | 0.02314 | -0.03 | -50.685
-15.5 | -1.166 | 0.02136 | -0.031 | -54.601
-15 | -1.155 | 0.01991 | -0.032 | -58.045
-14.5 | -1.139 | 0.01852 | -0.034 | -61.495
-14 | -1.118 | 0.01728 | -0.035 | -64.687
-13.5 | -1.093 | 0.01617 | -0.036 | -67.578
-13 | -1.065 | 0.01524 | -0.037 | -69.861
-12.5 | -1.034 | 0.01431 | -0.038 | -72.266
-12 | -0.999 | 0.01358 | -0.039 | -73.601
-11.5 | -0.962 | 0.01275 | -0.041 | -75.463
-11 | -0.922 | 0.01211 | -0.042 | -76.162
-10.5 | -0.88 | 0.01148 | -0.043 | -76.636
-10 | -0.835 | 0.01088 | -0.044 | -76.714
-9.5 | -0.787 | 0.01036 | -0.045 | -76.005
-9 | -0.738 | 0.00992 | -0.046 | -74.39
-8.5 | -0.687 | 0.00944 | -0.048 | -72.764
-8 | -0.633 | 0.00907 | -0.049 | -69.841
-7.5 | -0.579 | 0.00872 | -0.05 | -66.337
-7 | -0.523 | 0.00838 | -0.051 | -62.371
-6.5 | -0.465 | 0.0081 | -0.052 | -57.464
-6 | -0.407 | 0.00784 | -0.054 | -51.938
-5.5 | -0.348 | 0.00758 | -0.055 | -45.866
-5 | -0.288 | 0.00735 | -0.056 | -39.111
-4.5 | -0.227 | 0.00718 | -0.057 | -31.55
-4 | -0.166 | 0.00628 | -0.059 | -26.441
-3.5 | -0.104 | 0.00586 | -0.06 | -17.714
-3 | -0.041 | 0.00557 | -0.061 | -7.412
-2.5 | 0.021 | 0.00525 | -0.062 | 4.086
-2 | 0.084 | 0.00506 | -0.063 | 16.657
-1.5 | 0.147 | 0.00476 | -0.064 | 30.886
-1 | 0.21 | 0.00479 | -0.065 | 43.833
-0.5 | 0.273 | 0.00476 | -0.067 | 57.275
0 | 0.336 | 0.0048 | -0.068 | 69.987
0.5 | 0.399 | 0.00489 | -0.069 | 81.451
1 | 0.461 | 0.00496 | -0.07 | 92.929
1.5 | 0.524 | 0.005 | -0.071 | 104.882
2 | 0.587 | 0.00556 | -0.072 | 105.464
2.5 | 0.649 | 0.00592 | -0.073 | 109.636
3 | 0.712 | 0.00635 | -0.074 | 112.051
3.5 | 0.77 | 0.00681 | -0.075 | 113.082
4 | 0.831 | 0.00734 | -0.076 | 113.242
4.5 | 0.891 | 0.00792 | -0.077 | 112.531
5 | 0.95 | 0.00853 | -0.078 | 111.336
5.5 | 1.001 | 0.00967 | -0.079 | 103.499
6 | 1.056 | 0.01008 | -0.08 | 104.828
6.5 | 1.11 | 0.01052 | -0.08 | 105.527
7 | 1.162 | 0.01094 | -0.081 | 106.235
7.5 | 1.213 | 0.01141 | -0.082 | 106.253
8 | 1.26 | 0.01188 | -0.083 | 106.101
8.5 | 1.305 | 0.0124 | -0.084 | 105.226
9 | 1.346 | 0.01294 | -0.084 | 104.058
9.5 | 1.385 | 0.01355 | -0.085 | 102.196
10 | 1.421 | 0.01412 | -0.086 | 100.581
10.5 | 1.452 | 0.01484 | -0.087 | 97.88
11 | 1.481 | 0.01551 | -0.087 | 95.446
11.5 | 1.506 | 0.01624 | -0.088 | 92.737
12 | 1.526 | 0.01716 | -0.089 | 88.931
12.5 | 1.542 | 0.01808 | -0.089 | 85.305
13 | 1.555 | 0.01911 | -0.09 | 81.344
13.5 | 1.563 | 0.02021 | -0.091 | 77.326
14 | 1.566 | 0.02151 | -0.091 | 72.809
14.5 | 1.562 | 0.0227 | -0.092 | 68.792
15 | 1.552 | 0.02412 | -0.092 | 64.362
15.5 | 1.538 | 0.02572 | -0.093 | 59.789
16 | 1.52 | 0.02729 | -0.093 | 55.699
16.5 | 1.498 | 0.02899 | -0.094 | 51.683
17 | 1.472 | 0.03135 | -0.094 | 46.956
17.5 | 1.443 | 0.03351 | -0.094 | 43.076
18 | 1.412 | 0.03591 | -0.095 | 39.313
18.5 | 1.376 | 0.03922 | -0.095 | 35.088
19 | 1.34 | 0.04235 | -0.095 | 31.635

## 116. Re 12M Mach 0.10 (2)
BIGFOIL.COM POLAR EXPORT
NACA65-319
NACA65-319 |  |  |  | Cl Max: | 1.7247 | at alpha= | 20 | deg
XFOIL ncrit=9 |  |  |  | L/D Max: | 139.379 | at alpha= | 2.5 | deg
Re: | 12000000 |  |  | Cd Min: | 0.05455 | at alpha= | 20 | deg
Mach: | 0.1 |  |  | Cl=0 at alpha= | -2.3838 | deg
|  |  |  | @ Cl=0.1, Cd= | 0.0038837
|  |  |  | @ Cl=0.4, Cd= | 0.0037666
|  |  |  | @ Cl=0.6, Cd= | 0.0044788
alpha (deg) | Cl | Cd | Cm | Cl/Cd
-20 | -1.527 | 0.03676 | -0.0681 | -41.5397
-19.5 | -1.5128 | 0.03414 | -0.0662 | -44.3117
-19 | -1.423 | 0.03083 | -0.0797 | -46.1563
-18.5 | -1.3344 | 0.02819 | -0.0922 | -47.3359
-18 | -1.3176 | 0.02615 | -0.09 | -50.3862
-17.5 | -1.2951 | 0.02429 | -0.0884 | -53.3182
-17 | -1.2712 | 0.02252 | -0.0868 | -56.4476
-16.5 | -1.2465 | 0.02087 | -0.085 | -59.7269
-16 | -1.2186 | 0.01946 | -0.0834 | -62.6208
-15.5 | -1.1912 | 0.01809 | -0.0815 | -65.8485
-15 | -1.1616 | 0.01688 | -0.0796 | -68.8152
-14.5 | -1.1308 | 0.01577 | -0.0776 | -71.7058
-14 | -1.0977 | 0.01478 | -0.0758 | -74.2693
-13.5 | -1.0647 | 0.01384 | -0.0738 | -76.9292
-13 | -1.032 | 0.01295 | -0.0715 | -79.6911
-12.5 | -0.9991 | 0.01209 | -0.0691 | -82.6385
-12 | -0.9666 | 0.01132 | -0.0665 | -85.3887
-11.5 | -0.9332 | 0.01063 | -0.0638 | -87.7893
-11 | -0.9008 | 0.01005 | -0.0606 | -89.6318
-9.5 | -0.785 | 0.00893 | -0.0529 | -87.9059
-9 | -0.7367 | 0.00859 | -0.052 | -85.7625
-8.5 | -0.686 | 0.00827 | -0.0516 | -82.9504
-8 | -0.6332 | 0.008 | -0.0515 | -79.15
-7.5 | -0.5793 | 0.00777 | -0.0516 | -74.556
-7 | -0.5248 | 0.00749 | -0.0519 | -70.0668
-6.5 | -0.4695 | 0.00726 | -0.0522 | -64.6694
-6 | -0.4133 | 0.00707 | -0.0527 | -58.4583
-5.5 | -0.3566 | 0.00684 | -0.0533 | -52.1345
-5 | -0.2995 | 0.00663 | -0.054 | -45.1735
-4.5 | -0.2426 | 0.00641 | -0.0547 | -37.8471
-4 | -0.1858 | 0.00608 | -0.0554 | -30.5592
-3.5 | -0.1289 | 0.00571 | -0.0561 | -22.5744
-3 | -0.0713 | 0.00538 | -0.057 | -13.2528
-2 | 0.0444 | 0.00447 | -0.0591 | 9.9329
-1.5 | 0.1032 | 0.00385 | -0.0605 | 26.8052
-1 | 0.1639 | 0.00372 | -0.0619 | 44.0591
-0.5 | 0.2247 | 0.00372 | -0.0632 | 60.4032
0 | 0.2857 | 0.0037 | -0.0646 | 77.2162
0.5 | 0.3463 | 0.00374 | -0.0658 | 92.5936
1 | 0.4068 | 0.00377 | -0.0671 | 107.9045
1.5 | 0.4672 | 0.00385 | -0.0683 | 121.3506
2 | 0.5271 | 0.00393 | -0.0694 | 134.1221
2.5 | 0.584 | 0.00419 | -0.07 | 139.3795
3 | 0.6311 | 0.00504 | -0.0689 | 125.2183
4 | 0.7271 | 0.00644 | -0.067 | 112.9037
4.5 | 0.7771 | 0.00695 | -0.0664 | 111.8129
5 | 0.8257 | 0.00748 | -0.0655 | 110.3877
5.5 | 0.8733 | 0.00799 | -0.0644 | 109.2991
6 | 0.9184 | 0.00853 | -0.0629 | 107.6671
6.5 | 0.9646 | 0.00895 | -0.0615 | 107.7765
7 | 1.0089 | 0.00935 | -0.0598 | 107.9037
7.5 | 1.044 | 0.00969 | -0.0562 | 107.7399
8 | 1.0788 | 0.01018 | -0.0528 | 105.9725
8.5 | 1.1159 | 0.01068 | -0.05 | 104.485
9 | 1.1507 | 0.0113 | -0.0471 | 101.8319
9.5 | 1.1857 | 0.012 | -0.0443 | 98.8083
10 | 1.2212 | 0.01274 | -0.0419 | 95.8556
10.5 | 1.2545 | 0.01363 | -0.0393 | 92.0396
11 | 1.2857 | 0.01468 | -0.0366 | 87.5817
11.5 | 1.3178 | 0.01576 | -0.0342 | 83.6168
12 | 1.3501 | 0.0169 | -0.032 | 79.8876
12.5 | 1.3813 | 0.01816 | -0.0298 | 76.0628
13 | 1.4103 | 0.01959 | -0.0276 | 71.9908
13.5 | 1.438 | 0.02117 | -0.0254 | 67.9263
14 | 1.4643 | 0.02291 | -0.0233 | 63.9153
14.5 | 1.4918 | 0.02467 | -0.0215 | 60.4702
15 | 1.5203 | 0.02645 | -0.02 | 57.4783
15.5 | 1.5464 | 0.02845 | -0.0184 | 54.355
16 | 1.5706 | 0.03069 | -0.0169 | 51.1763
16.5 | 1.5933 | 0.0331 | -0.0155 | 48.136
17 | 1.6147 | 0.03572 | -0.0142 | 45.2044
17.5 | 1.6362 | 0.03841 | -0.0132 | 42.5983
18 | 1.6575 | 0.04118 | -0.0123 | 40.2501
19 | 1.6914 | 0.04734 | -0.0102 | 35.7288
19.5 | 1.7091 | 0.05079 | -0.0099 | 33.6503
20 | 1.7247 | 0.05455 | -0.0097 | 31.6169

## 117. Re 12M Mach 0.25 (1)
BIGFOIL.COM POLAR EXPORT
NACA65-319
NACA65-319 |  |  |  | Cl Max: | 1.493 | at alpha= | 12.5 | deg
JavaFoil+Calcfoil stall+Eppler ext transition |  |  |  | L/D Max: | 113.225 | at alpha= | 3.5 | deg
Re: | 12000000 |  |  | Cd Min: | 0.00481 | at alpha= | -0.5 | deg
Mach: | 0.25 |  |  | Cl=0 at alpha= | -2.6719 | deg
|  |  |  | @ Cl=0.1, Cd= | 0.0050591
|  |  |  | @ Cl=0.4, Cd= | 0.0049261
|  |  |  | @ Cl=0.6, Cd= | 0.0056709
alpha (deg) | Cl | Cd | Cm | Cl/Cd
-19.5 | -0.681 | 0.17467 | -0.013 | -3.9
-19 | -0.734 | 0.1649 | -0.013 | -4.448
-18.5 | -0.802 | 0.1124 | -0.019 | -7.135
-18 | -0.911 | 0.04967 | -0.025 | -18.341
-17.5 | -0.956 | 0.0413 | -0.027 | -23.143
-17 | -0.993 | 0.03547 | -0.028 | -27.994
-16.5 | -1.019 | 0.03288 | -0.029 | -30.998
-16 | -1.043 | 0.0291 | -0.031 | -35.858
-15.5 | -1.062 | 0.02583 | -0.032 | -41.097
-15 | -1.072 | 0.02341 | -0.033 | -45.805
-14.5 | -1.074 | 0.02131 | -0.034 | -50.369
-14 | -1.067 | 0.01943 | -0.036 | -54.932
-13.5 | -1.056 | 0.01798 | -0.037 | -58.722
-13 | -1.038 | 0.01677 | -0.038 | -61.905
-12.5 | -1.016 | 0.01574 | -0.039 | -64.561
-12 | -0.99 | 0.01472 | -0.04 | -67.242
-11.5 | -0.959 | 0.01376 | -0.042 | -69.682
-11 | -0.924 | 0.01302 | -0.043 | -70.962
-10.5 | -0.885 | 0.0123 | -0.044 | -71.942
-10 | -0.843 | 0.01163 | -0.045 | -72.448
-9.5 | -0.797 | 0.01099 | -0.046 | -72.526
-9 | -0.749 | 0.01044 | -0.048 | -71.768
-8.5 | -0.698 | 0.00994 | -0.049 | -70.289
-8 | -0.646 | 0.00948 | -0.05 | -68.092
-7.5 | -0.591 | 0.00908 | -0.051 | -65.041
-7 | -0.534 | 0.0087 | -0.053 | -61.387
-6.5 | -0.476 | 0.00837 | -0.054 | -56.87
-6 | -0.416 | 0.00808 | -0.055 | -51.559
-5.5 | -0.356 | 0.0078 | -0.056 | -45.619
-5 | -0.295 | 0.00754 | -0.057 | -39.049
-4.5 | -0.232 | 0.00735 | -0.059 | -31.579
-4 | -0.17 | 0.00598 | -0.06 | -28.427
-3.5 | -0.107 | 0.00599 | -0.062 | -17.794
-3 | -0.042 | 0.00561 | -0.063 | -7.555
-2.5 | 0.022 | 0.00529 | -0.064 | 4.168
-2 | 0.087 | 0.00512 | -0.065 | 16.925
-1.5 | 0.151 | 0.00482 | -0.066 | 31.376
-1 | 0.216 | 0.00484 | -0.067 | 44.592
-0.5 | 0.28 | 0.00481 | -0.068 | 58.22
0 | 0.345 | 0.00485 | -0.07 | 71.147
0.5 | 0.41 | 0.00494 | -0.071 | 82.831
1 | 0.474 | 0.00502 | -0.072 | 94.403
1.5 | 0.538 | 0.00507 | -0.073 | 106.171
2 | 0.603 | 0.0057 | -0.074 | 105.752
2.5 | 0.667 | 0.00606 | -0.075 | 110.018
3 | 0.732 | 0.00653 | -0.076 | 112.028
3.5 | 0.791 | 0.00699 | -0.077 | 113.225
4 | 0.853 | 0.00761 | -0.078 | 112.147
4.5 | 0.915 | 0.00833 | -0.079 | 109.727
5 | 0.97 | 0.00859 | -0.08 | 112.853
5.5 | 1.025 | 0.01008 | -0.081 | 101.629
6 | 1.08 | 0.01052 | -0.082 | 102.716
6.5 | 1.134 | 0.01101 | -0.082 | 102.984
7 | 1.186 | 0.01151 | -0.083 | 103.05
7.5 | 1.236 | 0.012 | -0.084 | 102.969
8 | 1.283 | 0.01257 | -0.085 | 102.032
8.5 | 1.325 | 0.01314 | -0.086 | 100.848
9 | 1.363 | 0.01381 | -0.087 | 98.693
9.5 | 1.398 | 0.01449 | -0.087 | 96.466
10 | 1.428 | 0.01516 | -0.088 | 94.172
10.5 | 1.452 | 0.01599 | -0.089 | 90.8
11 | 1.472 | 0.01687 | -0.09 | 87.236
11.5 | 1.485 | 0.01783 | -0.09 | 83.309
12 | 1.492 | 0.01902 | -0.091 | 78.477
12.5 | 1.493 | 0.0202 | -0.092 | 73.923
13 | 1.488 | 0.02151 | -0.092 | 69.163
13.5 | 1.475 | 0.02304 | -0.093 | 64.021
14 | 1.456 | 0.02458 | -0.093 | 59.23
14.5 | 1.422 | 0.02647 | -0.094 | 53.742
15 | 1.381 | 0.02838 | -0.094 | 48.673
15.5 | 1.332 | 0.03096 | -0.094 | 43.016
16 | 1.277 | 0.03312 | -0.095 | 38.543
16.5 | 1.213 | 0.03657 | -0.095 | 33.175
17 | 1.141 | 0.04148 | -0.095 | 27.517
17.5 | 1.063 | 0.04806 | -0.094 | 22.125

## 118. Re 12M Mach 0.25 (2)
BIGFOIL.COM POLAR EXPORT
NACA65-319
NACA65-319 |  |  |  | Cl Max: | 1.7086 | at alpha= | 20 | deg
XFOIL ncrit=9 |  |  |  | L/D Max: | 144.94 | at alpha= | 2.5 | deg
Re: | 12000000 |  |  | Cd Min: | 0.06905 | at alpha= | 20 | deg
Mach: | 0.25 |  |  | Cl=0 at alpha= | -2.3773 | deg
|  |  |  | @ Cl=0.1, Cd= | 0.0039263
|  |  |  | @ Cl=0.4, Cd= | 0.0037804
|  |  |  | @ Cl=0.6, Cd= | 0.0041545
alpha (deg) | Cl | Cd | Cm | Cl/Cd
-20 | -1.4924 | 0.05013 | -0.0819 | -29.7706
-19.5 | -1.4927 | 0.04628 | -0.0789 | -32.2537
-19 | -1.4157 | 0.04047 | -0.0922 | -34.9815
-18.5 | -1.3207 | 0.03565 | -0.1073 | -37.0463
-18 | -1.307 | 0.03312 | -0.1045 | -39.4626
-17.5 | -1.2847 | 0.03065 | -0.103 | -41.9152
-17 | -1.2639 | 0.0281 | -0.1012 | -44.9786
-16.5 | -1.2423 | 0.02573 | -0.0993 | -48.2822
-16 | -1.215 | 0.02378 | -0.0973 | -51.0934
-15.5 | -1.1898 | 0.02183 | -0.0951 | -54.503
-15 | -1.1613 | 0.02017 | -0.0928 | -57.5756
-14.5 | -1.1316 | 0.01867 | -0.0904 | -60.6106
-14 | -1.0995 | 0.01732 | -0.0881 | -63.4815
-13.5 | -1.0663 | 0.01608 | -0.0857 | -66.3122
-13 | -1.0319 | 0.01497 | -0.0832 | -68.9312
-12.5 | -0.9968 | 0.01393 | -0.0807 | -71.5578
-12 | -0.9625 | 0.01292 | -0.078 | -74.4969
-11.5 | -0.9291 | 0.01194 | -0.075 | -77.8141
-11 | -0.8937 | 0.01113 | -0.0721 | -80.2965
-10.5 | -0.8571 | 0.01043 | -0.0691 | -82.1764
-10 | -0.8222 | 0.00981 | -0.0656 | -83.8124
-9.5 | -0.7966 | 0.00934 | -0.06 | -85.2891
-9 | -0.7508 | 0.00899 | -0.0579 | -83.515
-8.5 | -0.702 | 0.00859 | -0.0565 | -81.7229
-8 | -0.6501 | 0.00827 | -0.0556 | -78.6094
-7.5 | -0.5956 | 0.00798 | -0.0551 | -74.6366
-7 | -0.5396 | 0.00771 | -0.055 | -69.987
-6.5 | -0.4836 | 0.00745 | -0.0549 | -64.9128
-6 | -0.4258 | 0.00722 | -0.0552 | -58.9751
-5.5 | -0.3676 | 0.00697 | -0.0556 | -52.7403
-5 | -0.3089 | 0.00677 | -0.056 | -45.6278
-4.5 | -0.25 | 0.00654 | -0.0566 | -38.2263
-4 | -0.1915 | 0.00621 | -0.0572 | -30.8374
-3.5 | -0.1332 | 0.00583 | -0.0578 | -22.8473
-2.5 | -0.0146 | 0.00509 | -0.0595 | -2.8684
-2 | 0.0449 | 0.00448 | -0.0607 | 10.0223
-1.5 | 0.1056 | 0.00387 | -0.0621 | 27.2868
-1 | 0.1683 | 0.00375 | -0.0635 | 44.88
-0.5 | 0.2316 | 0.00373 | -0.0649 | 62.0912
0 | 0.2947 | 0.00372 | -0.0663 | 79.2204
0.5 | 0.3574 | 0.00376 | -0.0676 | 95.0532
1 | 0.4202 | 0.00379 | -0.0689 | 110.8707
1.5 | 0.4828 | 0.00387 | -0.0702 | 124.7545
2 | 0.5448 | 0.00396 | -0.0713 | 137.5758
2.5 | 0.6044 | 0.00417 | -0.072 | 144.94
3 | 0.6526 | 0.00502 | -0.0707 | 130
3.5 | 0.6982 | 0.00592 | -0.0689 | 117.9392
4 | 0.7475 | 0.00656 | -0.0678 | 113.9482
4.5 | 0.7974 | 0.00711 | -0.0667 | 112.1519
5 | 0.844 | 0.00771 | -0.0649 | 109.4682
5.5 | 0.8903 | 0.00826 | -0.0631 | 107.7845
6 | 0.9312 | 0.00886 | -0.0602 | 105.1016
6.5 | 0.9649 | 0.00928 | -0.0558 | 103.9763
7 | 1.0007 | 0.0098 | -0.052 | 102.1122
7.5 | 1.0383 | 0.01036 | -0.0488 | 100.222
8 | 1.076 | 0.01098 | -0.0457 | 97.9964
8.5 | 1.1128 | 0.01172 | -0.0427 | 94.9488
9 | 1.1479 | 0.01259 | -0.0397 | 91.1755
9.5 | 1.1847 | 0.01349 | -0.037 | 87.8206
10 | 1.2199 | 0.01453 | -0.0343 | 83.9573
10.5 | 1.253 | 0.01574 | -0.0315 | 79.6061
11 | 1.2855 | 0.01706 | -0.0287 | 75.3517
11.5 | 1.3188 | 0.01842 | -0.0263 | 71.5961
12 | 1.3506 | 0.01992 | -0.0238 | 67.8012
12.5 | 1.3808 | 0.0216 | -0.0214 | 63.9259
13 | 1.4081 | 0.02354 | -0.0188 | 59.8173
13.5 | 1.4363 | 0.02555 | -0.0166 | 56.2153
14 | 1.466 | 0.02756 | -0.0146 | 53.193
14.5 | 1.4946 | 0.02973 | -0.0127 | 50.2725
15 | 1.5211 | 0.03217 | -0.0109 | 47.2832
15.5 | 1.5463 | 0.03479 | -0.0092 | 44.4467
16 | 1.5692 | 0.0377 | -0.0076 | 41.6233
16.5 | 1.5903 | 0.04088 | -0.0061 | 38.9017
17 | 1.611 | 0.04422 | -0.0049 | 36.4315
17.5 | 1.633 | 0.04758 | -0.004 | 34.3211
18 | 1.6552 | 0.05101 | -0.0032 | 32.4485
18.5 | 1.6723 | 0.05501 | -0.0026 | 30.3999
19 | 1.6848 | 0.05907 | -0.0015 | 28.5221
19.5 | 1.6978 | 0.06384 | -0.0015 | 26.5946
20 | 1.7086 | 0.06905 | -0.0018 | 24.7444

## 119. Re 12M Mach 0.50 (1)
BIGFOIL.COM POLAR EXPORT
NACA65-319
NACA65-319 |  |  |  | Cl Max: | 1.324 | at alpha= | 8 | deg
JavaFoil+Calcfoil stall+Eppler ext transition |  |  |  | L/D Max: | 123.955 | at alpha= | 3 | deg
Re: | 12000000 |  |  | Cd Min: | 0.00507 | at alpha= | -1.5 | deg
Mach: | 0.5 |  |  | Cl=0 at alpha= | -2.6736 | deg
|  |  |  | @ Cl=0.1, Cd= | 0.0053958
|  |  |  | @ Cl=0.4, Cd= | 0.0051736
|  |  |  | @ Cl=0.6, Cd= | 0.0053972
alpha (deg) | Cl | Cd | Cm | Cl/Cd
-20 | -0.991 | 0.15717 | -0.017 | -6.306
-19.5 | -0.962 | 0.15084 | -0.018 | -6.377
-19 | -0.933 | 0.14336 | -0.018 | -6.508
-18.5 | -0.902 | 0.14114 | -0.018 | -6.388
-18 | -0.877 | 0.13248 | -0.02 | -6.62
-17.5 | -0.863 | 0.1118 | -0.023 | -7.715
-17 | -0.828 | 0.11101 | -0.023 | -7.461
-16.5 | -0.791 | 0.11327 | -0.021 | -6.979
-16 | -0.763 | 0.10664 | -0.022 | -7.152
-15.5 | -0.736 | 0.10784 | -0.023 | -6.822
-15 | -0.704 | 0.10416 | -0.023 | -6.762
-14.5 | -0.682 | 0.09215 | -0.026 | -7.402
-14 | -0.738 | 0.03195 | -0.038 | -23.096
-13.5 | -0.618 | 0.09443 | -0.024 | -6.541
-13 | -0.592 | 0.08433 | -0.026 | -7.025
-12.5 | -0.644 | 0.02781 | -0.042 | -23.155
-12 | -0.621 | 0.02234 | -0.044 | -27.791
-11.5 | -0.592 | 0.01966 | -0.046 | -30.097
-11 | -0.473 | 0.07589 | -0.023 | -6.236
-10.5 | -0.52 | 0.02078 | -0.047 | -25.017
-10 | -0.495 | 0.01675 | -0.05 | -29.537
-9.5 | -0.734 | 0.01494 | -0.051 | -49.112
-9 | -0.741 | 0.01375 | -0.052 | -53.938
-8.5 | -0.719 | 0.01267 | -0.054 | -56.721
-8 | -0.68 | 0.01175 | -0.055 | -57.878
-7.5 | -0.632 | 0.011 | -0.057 | -57.45
-7 | -0.578 | 0.01036 | -0.058 | -55.734
-6.5 | -0.518 | 0.00983 | -0.059 | -52.739
-6 | -0.456 | 0.00939 | -0.061 | -48.59
-5.5 | -0.391 | 0.00896 | -0.062 | -43.655
-5 | -0.324 | 0.00858 | -0.064 | -37.807
-4.5 | -0.256 | 0.00827 | -0.065 | -30.964
-4 | -0.188 | 0.00709 | -0.067 | -26.456
-3.5 | -0.118 | 0.00656 | -0.068 | -17.933
-3 | -0.047 | 0.00608 | -0.07 | -7.719
-2.5 | 0.025 | 0.00533 | -0.071 | 4.612
-2 | 0.097 | 0.00541 | -0.073 | 17.914
-1.5 | 0.169 | 0.00507 | -0.074 | 33.32
-1 | 0.241 | 0.00507 | -0.075 | 47.604
-0.5 | 0.313 | 0.00507 | -0.076 | 61.764
0 | 0.386 | 0.00516 | -0.078 | 74.819
0.5 | 0.458 | 0.00523 | -0.079 | 87.616
1 | 0.53 | 0.0053 | -0.08 | 99.933
1.5 | 0.602 | 0.0054 | -0.081 | 111.507
2 | 0.674 | 0.00618 | -0.083 | 109.124
2.5 | 0.746 | 0.0067 | -0.084 | 111.384
3 | 0.814 | 0.00657 | -0.085 | 123.955
3.5 | 0.876 | 0.00796 | -0.086 | 110.052
4 | 0.941 | 0.0088 | -0.087 | 106.928
4.5 | 1.004 | 0.00956 | -0.087 | 104.989
5 | 1.063 | 0.01155 | -0.088 | 92.038
5.5 | 1.121 | 0.01223 | -0.089 | 91.719
6 | 1.176 | 0.01301 | -0.09 | 90.408
6.5 | 1.227 | 0.01376 | -0.091 | 89.109
7 | 1.271 | 0.01459 | -0.092 | 87.06
7.5 | 1.306 | 0.01556 | -0.093 | 83.941
8 | 1.324 | 0.01659 | -0.094 | 79.793
8.5 | 1.312 | 0.01782 | -0.095 | 73.656
9 | 1.244 | 0.01932 | -0.095 | 64.381
9.5 | 0.821 | 0.02302 | -0.096 | 35.654
10 | 0.855 | 0.02285 | -0.097 | 37.415
10.5 | 0.885 | 0.02501 | -0.097 | 35.383
11 | 0.888 | 0.03441 | -0.094 | 25.802
11.5 | 0.948 | 0.02701 | -0.099 | 35.088
12 | 0.976 | 0.03008 | -0.099 | 32.429
12.5 | 1 | 0.03419 | -0.099 | 29.257
13 | 0.937 | 0.0715 | -0.083 | 13.1

## 120. Re 12M Mach 0.50 (2)
BIGFOIL.COM POLAR EXPORT
NACA65-319
NACA65-319 |  |  |  | Cl Max: | 1.3519 | at alpha= | 13 | deg
XFOIL ncrit=9 |  |  |  | L/D Max: | 163.986 | at alpha= | 2.5 | deg
Re: | 12000000 |  |  | Cd Min: | 0.16385 | at alpha= | 18 | deg
Mach: | 0.5 |  |  | Cl=0 at alpha= | -2.3465 | deg
|  |  |  | @ Cl=0.1, Cd= | 0.0040846
|  |  |  | @ Cl=0.4, Cd= | 0.0038963
|  |  |  | @ Cl=0.6, Cd= | 0.0040736
alpha (deg) | Cl | Cd | Cm | Cl/Cd
-16.5 | -0.627 | 0.11168 | -0.0947 | -5.6143
-16 | -0.6444 | 0.10017 | -0.1021 | -6.4331
-15.5 | -0.664 | 0.08852 | -0.1096 | -7.5011
-15 | -0.6851 | 0.07721 | -0.117 | -8.8732
-14.5 | -0.7118 | 0.06621 | -0.1237 | -10.7506
-14 | -0.7404 | 0.05624 | -0.1285 | -13.165
-13.5 | -0.7787 | 0.04667 | -0.1315 | -16.6852
-13 | -0.8068 | 0.03906 | -0.1317 | -20.6554
-12.5 | -0.8288 | 0.03272 | -0.1297 | -25.3301
-12 | -0.8388 | 0.02777 | -0.126 | -30.2053
-11.5 | -0.8436 | 0.02356 | -0.1212 | -35.8065
-11 | -0.8359 | 0.02034 | -0.1159 | -41.0964
-10.5 | -0.8161 | 0.01785 | -0.1107 | -45.7199
-10 | -0.7888 | 0.01588 | -0.1055 | -49.6725
-9.5 | -0.7521 | 0.01433 | -0.101 | -52.4843
-9 | -0.7139 | 0.01297 | -0.0965 | -55.0424
-8.5 | -0.6719 | 0.01182 | -0.0924 | -56.8443
-8 | -0.6303 | 0.01074 | -0.0883 | -58.6872
-7.5 | -0.5881 | 0.00985 | -0.0841 | -59.7056
-7 | -0.5465 | 0.00905 | -0.0796 | -60.3867
-6.5 | -0.5169 | 0.00849 | -0.0728 | -60.8834
-6 | -0.4634 | 0.00809 | -0.0699 | -57.2806
-5.5 | -0.4044 | 0.00773 | -0.068 | -52.3157
-5 | -0.3411 | 0.00743 | -0.0671 | -45.9085
-4.5 | -0.2769 | 0.00715 | -0.0665 | -38.7273
-4 | -0.2123 | 0.00686 | -0.0662 | -30.9475
-3.5 | -0.1497 | 0.00637 | -0.0658 | -23.5008
-3 | -0.0853 | 0.00587 | -0.0659 | -14.5315
-2.5 | -0.0198 | 0.00536 | -0.0664 | -3.694
-2 | 0.0447 | 0.00456 | -0.0671 | 9.8026
-1.5 | 0.1145 | 0.00396 | -0.0686 | 28.9141
-1 | 0.1878 | 0.00387 | -0.0703 | 48.5271
-0.5 | 0.2609 | 0.00386 | -0.072 | 67.5907
0 | 0.3335 | 0.00386 | -0.0736 | 86.399
0.5 | 0.4068 | 0.0039 | -0.0752 | 104.3077
1 | 0.4796 | 0.00393 | -0.0767 | 122.0356
1.5 | 0.5521 | 0.004 | -0.0781 | 138.025
2 | 0.6237 | 0.00411 | -0.0792 | 151.7518
2.5 | 0.6953 | 0.00424 | -0.0802 | 163.9858
3 | 0.7574 | 0.0047 | -0.0794 | 161.1489
3.5 | 0.7951 | 0.0059 | -0.0744 | 134.7627
4 | 0.8271 | 0.00699 | -0.0683 | 118.3262
4.5 | 0.8499 | 0.00777 | -0.0601 | 109.3822
5 | 0.8673 | 0.00887 | -0.0516 | 97.779
5.5 | 0.8857 | 0.0103 | -0.0442 | 85.9903
6 | 0.9073 | 0.01197 | -0.0379 | 75.7978
6.5 | 0.9429 | 0.01339 | -0.0338 | 70.4182
7 | 0.9813 | 0.01483 | -0.0301 | 66.1699
7.5 | 1.021 | 0.01635 | -0.0267 | 62.4465
8 | 1.0614 | 0.01793 | -0.0235 | 59.1969
8.5 | 1.0981 | 0.01978 | -0.02 | 55.5157
9 | 1.1365 | 0.02168 | -0.0167 | 52.4216
9.5 | 1.1739 | 0.02377 | -0.0133 | 49.3858
10 | 1.2097 | 0.02606 | -0.01 | 46.4198
11 | 1.278 | 0.03131 | -0.0034 | 40.8176
11.5 | 1.3085 | 0.03442 | 0 | 38.0157
12 | 1.3331 | 0.03807 | 0.0033 | 35.0171
12.5 | 1.3497 | 0.04251 | 0.0066 | 31.7502
13 | 1.3519 | 0.04826 | 0.0095 | 28.0128
13.5 | 1.3422 | 0.05534 | 0.0115 | 24.2537
14 | 1.3246 | 0.06365 | 0.0122 | 20.8107
14.5 | 1.2987 | 0.07344 | 0.0111 | 17.6838
15 | 1.2664 | 0.08479 | 0.0079 | 14.9357
15.5 | 1.2358 | 0.09697 | 0.0029 | 12.7441
16 | 1.2054 | 0.11013 | -0.004 | 10.9452
16.5 | 1.1785 | 0.12357 | -0.0121 | 9.5371
17 | 1.1556 | 0.13709 | -0.0209 | 8.4295
17.5 | 1.1359 | 0.15058 | -0.0301 | 7.5435
18 | 1.12 | 0.16385 | -0.0394 | 6.8355

## 121. Re 14M Mach 0.00 (1)
BIGFOIL.COM POLAR EXPORT
NACA65-319
NACA65-319 |  |  |  | Cl Max: | 1.581 | at alpha= | 14 | deg
JavaFoil+Calcfoil stall+Eppler ext transition |  |  |  | L/D Max: | 113.23 | at alpha= | 4.5 | deg
Re: | 14000000 |  |  | Cd Min: | 0.00474 | at alpha= | -1 | deg
Mach: | 0 |  |  | Cl=0 at alpha= | -2.6694 | deg
|  |  |  | @ Cl=0.1, Cd= | 0.0051287
|  |  |  | @ Cl=0.4, Cd= | 0.004861
|  |  |  | @ Cl=0.6, Cd= | 0.005841
alpha (deg) | Cl | Cd | Cm | Cl/Cd
-20 | -1.13 | 0.04505 | -0.021 | -25.086
-19.5 | -1.158 | 0.03797 | -0.022 | -30.5
-19 | -1.177 | 0.03479 | -0.024 | -33.832
-18.5 | -1.189 | 0.03194 | -0.025 | -37.245
-18 | -1.196 | 0.0291 | -0.026 | -41.115
-17.5 | -1.198 | 0.02752 | -0.027 | -43.535
-17 | -1.199 | 0.0254 | -0.028 | -47.181
-16.5 | -1.196 | 0.02335 | -0.029 | -51.236
-16 | -1.19 | 0.02169 | -0.03 | -54.851
-15.5 | -1.18 | 0.02011 | -0.031 | -58.688
-15 | -1.167 | 0.01878 | -0.032 | -62.117
-14.5 | -1.148 | 0.01744 | -0.034 | -65.824
-14 | -1.125 | 0.01638 | -0.035 | -68.662
-13.5 | -1.098 | 0.01541 | -0.036 | -71.257
-13 | -1.069 | 0.01454 | -0.037 | -73.522
-12.5 | -1.037 | 0.01365 | -0.038 | -75.959
-12 | -1.001 | 0.01297 | -0.039 | -77.204
-11.5 | -0.963 | 0.01223 | -0.04 | -78.747
-11 | -0.922 | 0.01159 | -0.042 | -79.587
-10.5 | -0.879 | 0.01104 | -0.043 | -79.615
-10 | -0.834 | 0.01048 | -0.044 | -79.592
-9.5 | -0.786 | 0.01001 | -0.045 | -78.502
-9 | -0.736 | 0.00955 | -0.046 | -77.121
-8.5 | -0.685 | 0.00913 | -0.048 | -75.027
-8 | -0.632 | 0.00875 | -0.049 | -72.196
-7.5 | -0.577 | 0.00843 | -0.05 | -68.511
-7 | -0.521 | 0.00812 | -0.051 | -64.196
-6.5 | -0.464 | 0.00784 | -0.052 | -59.185
-6 | -0.406 | 0.00761 | -0.054 | -53.32
-5.5 | -0.347 | 0.00739 | -0.055 | -46.879
-5 | -0.287 | 0.00717 | -0.056 | -39.957
-4.5 | -0.226 | 0.00702 | -0.057 | -32.191
-4 | -0.165 | 0.00626 | -0.059 | -26.406
-3.5 | -0.103 | 0.00594 | -0.06 | -17.385
-3 | -0.041 | 0.00567 | -0.061 | -7.237
-2.5 | 0.021 | 0.00545 | -0.062 | 3.922
-2 | 0.084 | 0.00517 | -0.063 | 16.222
-1.5 | 0.146 | 0.00501 | -0.064 | 29.205
-1 | 0.209 | 0.00474 | -0.065 | 44.033
-0.5 | 0.271 | 0.00482 | -0.066 | 56.312
0 | 0.334 | 0.00481 | -0.067 | 69.504
0.5 | 0.397 | 0.00486 | -0.068 | 81.551
1 | 0.459 | 0.00488 | -0.069 | 93.956
1.5 | 0.521 | 0.00548 | -0.071 | 95.225
2 | 0.584 | 0.00573 | -0.072 | 101.796
2.5 | 0.646 | 0.00616 | -0.073 | 104.953
3 | 0.708 | 0.00651 | -0.074 | 108.829
3.5 | 0.767 | 0.0069 | -0.075 | 111.165
4 | 0.827 | 0.00738 | -0.076 | 111.986
4.5 | 0.886 | 0.00783 | -0.077 | 113.23
5 | 0.945 | 0.0086 | -0.078 | 109.866
5.5 | 0.998 | 0.00939 | -0.078 | 106.249
6 | 1.053 | 0.00975 | -0.079 | 108.036
6.5 | 1.107 | 0.01019 | -0.08 | 108.586
7 | 1.159 | 0.01058 | -0.081 | 109.538
7.5 | 1.209 | 0.01102 | -0.082 | 109.792
8 | 1.257 | 0.01145 | -0.083 | 109.813
8.5 | 1.302 | 0.01197 | -0.083 | 108.82
9 | 1.345 | 0.01244 | -0.084 | 108.05
9.5 | 1.384 | 0.01302 | -0.085 | 106.319
10 | 1.42 | 0.01355 | -0.086 | 104.834
10.5 | 1.453 | 0.01422 | -0.086 | 102.21
11 | 1.483 | 0.01486 | -0.087 | 99.812
11.5 | 1.509 | 0.01561 | -0.088 | 96.645
12 | 1.531 | 0.01639 | -0.089 | 93.409
12.5 | 1.549 | 0.01737 | -0.089 | 89.166
13 | 1.564 | 0.01829 | -0.09 | 85.488
13.5 | 1.574 | 0.01921 | -0.09 | 81.938
14 | 1.581 | 0.02041 | -0.091 | 77.455
14.5 | 1.58 | 0.02167 | -0.092 | 72.919
15 | 1.574 | 0.0228 | -0.092 | 69.052
15.5 | 1.564 | 0.02428 | -0.093 | 64.421
16 | 1.55 | 0.0257 | -0.093 | 60.316
16.5 | 1.532 | 0.02758 | -0.094 | 55.549
17 | 1.512 | 0.02933 | -0.094 | 51.539
17.5 | 1.488 | 0.03123 | -0.094 | 47.654
18 | 1.462 | 0.03335 | -0.095 | 43.833
18.5 | 1.431 | 0.03617 | -0.095 | 39.58
19 | 1.4 | 0.03884 | -0.095 | 36.059

## 122. Re 14M Mach 0.00 (2)
BIGFOIL.COM POLAR EXPORT
NACA65-319
NACA65-319 |  |  |  | Cl Max: | 1.7443 | at alpha= | 20 | deg
XFOIL ncrit=9 |  |  |  | L/D Max: | 133.648 | at alpha= | 2 | deg
Re: | 14000000 |  |  | Cd Min: | 0.05036 | at alpha= | 20 | deg
Mach: | 0 |  |  | Cl=0 at alpha= | -2.3981 | deg
|  |  |  | @ Cl=0.1, Cd= | 0.003978
|  |  |  | @ Cl=0.4, Cd= | 0.0036965
|  |  |  | @ Cl=0.6, Cd= | 0.0047639
alpha (deg) | Cl | Cd | Cm | Cl/Cd
-20 | -1.5665 | 0.03332 | -0.0611 | -47.0138
-19.5 | -1.4777 | 0.03056 | -0.0738 | -48.3541
-19 | -1.3693 | 0.02768 | -0.0908 | -49.4689
-18.5 | -1.3529 | 0.02612 | -0.0879 | -51.7956
-18 | -1.3323 | 0.02424 | -0.0863 | -54.9629
-17.5 | -1.3083 | 0.02252 | -0.0848 | -58.095
-17 | -1.2837 | 0.02092 | -0.0833 | -61.3623
-16.5 | -1.2586 | 0.01941 | -0.0815 | -64.8429
-16 | -1.2304 | 0.01814 | -0.0798 | -67.828
-15.5 | -1.2042 | 0.0168 | -0.0778 | -71.6786
-15 | -1.1741 | 0.0157 | -0.0759 | -74.7834
-14.5 | -1.1424 | 0.01468 | -0.0741 | -77.8202
-14 | -1.1095 | 0.01379 | -0.0722 | -80.4569
-13.5 | -1.0764 | 0.01294 | -0.0702 | -83.1839
-13 | -1.0419 | 0.01218 | -0.0682 | -85.5419
-12.5 | -1.0095 | 0.01142 | -0.0657 | -88.3975
-12 | -0.9768 | 0.01071 | -0.063 | -91.2045
-11.5 | -0.9462 | 0.01008 | -0.0598 | -93.869
-11 | -0.9227 | 0.00958 | -0.0547 | -96.3152
-10.5 | -0.8824 | 0.00925 | -0.0526 | -95.3946
-10 | -0.8357 | 0.00892 | -0.0516 | -93.6883
-9.5 | -0.7869 | 0.00863 | -0.051 | -91.1819
-9 | -0.737 | 0.00832 | -0.0506 | -88.5817
-8.5 | -0.6857 | 0.00801 | -0.0504 | -85.6055
-8 | -0.6329 | 0.00776 | -0.0504 | -81.5593
-7.5 | -0.5784 | 0.00752 | -0.0507 | -76.9149
-7 | -0.5236 | 0.00729 | -0.0511 | -71.8244
-6.5 | -0.4686 | 0.00707 | -0.0515 | -66.2801
-6 | -0.412 | 0.00686 | -0.0522 | -60.0583
-5.5 | -0.3555 | 0.00665 | -0.0529 | -53.4586
-5 | -0.2986 | 0.00647 | -0.0536 | -46.1515
-4.5 | -0.2413 | 0.00626 | -0.0544 | -38.5463
-4 | -0.1843 | 0.00597 | -0.0552 | -30.871
-3.5 | -0.1275 | 0.00564 | -0.0559 | -22.6064
-2.5 | -0.0118 | 0.00504 | -0.0579 | -2.3413
-1.5 | 0.104 | 0.00394 | -0.0604 | 26.3959
-1 | 0.1636 | 0.00366 | -0.0617 | 44.6995
-0.5 | 0.2244 | 0.00362 | -0.0631 | 61.989
0 | 0.2846 | 0.00366 | -0.0644 | 77.7596
0.5 | 0.3451 | 0.00366 | -0.0657 | 94.2896
1 | 0.4052 | 0.0037 | -0.0669 | 109.5135
1.5 | 0.4648 | 0.00379 | -0.0681 | 122.6385
2 | 0.5239 | 0.00392 | -0.0691 | 133.648
2.5 | 0.5774 | 0.00436 | -0.0692 | 132.4312
3 | 0.6244 | 0.0052 | -0.0682 | 120.0769
3.5 | 0.6717 | 0.00596 | -0.0672 | 112.7013
4 | 0.7232 | 0.00643 | -0.0669 | 112.4728
4.5 | 0.7733 | 0.00692 | -0.0664 | 111.7486
5 | 0.8233 | 0.00738 | -0.0658 | 111.5583
5.5 | 0.872 | 0.00785 | -0.065 | 111.0828
6 | 0.9188 | 0.00834 | -0.0639 | 110.1679
6.5 | 0.9668 | 0.00871 | -0.063 | 110.9989
7 | 1.0139 | 0.00907 | -0.0619 | 111.7861
7.5 | 1.0568 | 0.00941 | -0.0599 | 112.3061
8 | 1.0913 | 0.00977 | -0.0564 | 111.6991
8.5 | 1.1269 | 0.01024 | -0.0532 | 110.0488
9 | 1.1616 | 0.01079 | -0.0502 | 107.6552
9.5 | 1.1975 | 0.01137 | -0.0476 | 105.321
10 | 1.2326 | 0.01204 | -0.045 | 102.3754
10.5 | 1.2655 | 0.01285 | -0.0423 | 98.4825
11 | 1.2972 | 0.01379 | -0.0396 | 94.0682
11.5 | 1.3307 | 0.01471 | -0.0374 | 90.4623
12 | 1.363 | 0.01576 | -0.0351 | 86.4848
12.5 | 1.3941 | 0.01691 | -0.0329 | 82.4423
13 | 1.4225 | 0.01828 | -0.0306 | 77.8173
13.5 | 1.4501 | 0.01974 | -0.0283 | 73.46
14 | 1.478 | 0.02127 | -0.0263 | 69.4875
14.5 | 1.5064 | 0.02284 | -0.0246 | 65.9545
15 | 1.5344 | 0.0245 | -0.0229 | 62.6286
15.5 | 1.5607 | 0.02636 | -0.0213 | 59.2071
16 | 1.5839 | 0.0285 | -0.0197 | 55.5754
16.5 | 1.607 | 0.03076 | -0.0182 | 52.2432
17 | 1.6287 | 0.03319 | -0.0169 | 49.072
17.5 | 1.6506 | 0.03569 | -0.0158 | 46.2482
18 | 1.6726 | 0.03826 | -0.0148 | 43.7167
18.5 | 1.6934 | 0.04097 | -0.014 | 41.3327
19 | 1.7093 | 0.04374 | -0.0126 | 39.0786
19.5 | 1.7276 | 0.04694 | -0.0122 | 36.8044
20 | 1.7443 | 0.05036 | -0.0119 | 34.6366

## 123. Re 14M Mach 0.10 (1)
BIGFOIL.COM POLAR EXPORT
NACA65-319
NACA65-319 |  |  |  | Cl Max: | 1.568 | at alpha= | 14 | deg
JavaFoil+Calcfoil stall+Eppler ext transition |  |  |  | L/D Max: | 112.489 | at alpha= | 4.5 | deg
Re: | 14000000 |  |  | Cd Min: | 0.00472 | at alpha= | -1 | deg
Mach: | 0.1 |  |  | Cl=0 at alpha= | -2.6694 | deg
|  |  |  | @ Cl=0.1, Cd= | 0.0051594
|  |  |  | @ Cl=0.4, Cd= | 0.004861
|  |  |  | @ Cl=0.6, Cd= | 0.0058592
alpha (deg) | Cl | Cd | Cm | Cl/Cd
-20 | -1.082 | 0.04917 | -0.021 | -22.013
-19.5 | -1.115 | 0.04111 | -0.022 | -27.126
-19 | -1.14 | 0.0367 | -0.024 | -31.075
-18.5 | -1.157 | 0.03352 | -0.025 | -34.514
-18 | -1.167 | 0.0307 | -0.026 | -38.026
-17.5 | -1.173 | 0.02866 | -0.027 | -40.938
-17 | -1.177 | 0.02633 | -0.028 | -44.712
-16.5 | -1.178 | 0.02409 | -0.029 | -48.927
-16 | -1.175 | 0.02232 | -0.03 | -52.64
-15.5 | -1.168 | 0.02075 | -0.031 | -56.275
-15 | -1.157 | 0.01924 | -0.033 | -60.131
-14.5 | -1.14 | 0.01799 | -0.034 | -63.394
-14 | -1.119 | 0.0167 | -0.035 | -66.995
-13.5 | -1.094 | 0.01571 | -0.036 | -69.677
-13 | -1.066 | 0.01473 | -0.037 | -72.404
-12.5 | -1.035 | 0.01386 | -0.038 | -74.662
-12 | -1.001 | 0.01315 | -0.039 | -76.115
-11.5 | -0.963 | 0.01241 | -0.041 | -77.628
-11 | -0.923 | 0.01173 | -0.042 | -78.723
-10.5 | -0.881 | 0.01117 | -0.043 | -78.818
-10 | -0.836 | 0.01059 | -0.044 | -78.923
-9.5 | -0.788 | 0.0101 | -0.045 | -78.058
-9 | -0.739 | 0.00964 | -0.047 | -76.602
-8.5 | -0.687 | 0.00921 | -0.048 | -74.593
-8 | -0.634 | 0.00881 | -0.049 | -72.028
-7.5 | -0.579 | 0.00847 | -0.05 | -68.38
-7 | -0.523 | 0.00816 | -0.051 | -64.131
-6.5 | -0.466 | 0.0079 | -0.053 | -58.993
-6 | -0.407 | 0.00765 | -0.054 | -53.281
-5.5 | -0.348 | 0.00742 | -0.055 | -46.876
-5 | -0.288 | 0.00721 | -0.056 | -39.947
-4.5 | -0.227 | 0.00704 | -0.057 | -32.224
-4 | -0.166 | 0.00632 | -0.059 | -26.298
-3.5 | -0.104 | 0.00601 | -0.06 | -17.285
-3 | -0.041 | 0.00564 | -0.061 | -7.31
-2.5 | 0.021 | 0.00542 | -0.062 | 3.959
-2 | 0.084 | 0.0052 | -0.063 | 16.209
-1.5 | 0.147 | 0.00504 | -0.064 | 29.198
-1 | 0.21 | 0.00472 | -0.065 | 44.458
-0.5 | 0.273 | 0.0048 | -0.067 | 56.878
0 | 0.336 | 0.00484 | -0.068 | 69.337
0.5 | 0.399 | 0.00486 | -0.069 | 81.947
1 | 0.461 | 0.00492 | -0.07 | 93.718
1.5 | 0.524 | 0.00552 | -0.071 | 94.956
2 | 0.587 | 0.00579 | -0.072 | 101.24
2.5 | 0.649 | 0.00612 | -0.073 | 106.098
3 | 0.712 | 0.00651 | -0.074 | 109.305
3.5 | 0.77 | 0.00693 | -0.075 | 111.088
4 | 0.831 | 0.00749 | -0.076 | 110.927
4.5 | 0.891 | 0.00792 | -0.077 | 112.489
5 | 0.95 | 0.00872 | -0.078 | 108.943
5.5 | 1.002 | 0.00945 | -0.079 | 106.065
6 | 1.057 | 0.00984 | -0.08 | 107.51
6.5 | 1.111 | 0.01026 | -0.08 | 108.31
7 | 1.163 | 0.01066 | -0.081 | 109.101
7.5 | 1.214 | 0.01111 | -0.082 | 109.262
8 | 1.262 | 0.01155 | -0.083 | 109.198
8.5 | 1.306 | 0.01209 | -0.084 | 108.049
9 | 1.348 | 0.01261 | -0.085 | 106.868
9.5 | 1.387 | 0.01317 | -0.085 | 105.336
10 | 1.422 | 0.01371 | -0.086 | 103.728
10.5 | 1.454 | 0.0144 | -0.087 | 100.975
11 | 1.483 | 0.01508 | -0.088 | 98.34
11.5 | 1.507 | 0.01583 | -0.088 | 95.185
12 | 1.528 | 0.01669 | -0.089 | 91.508
12.5 | 1.544 | 0.01766 | -0.09 | 87.438
13 | 1.556 | 0.01861 | -0.09 | 83.613
13.5 | 1.564 | 0.0197 | -0.091 | 79.407
14 | 1.568 | 0.02083 | -0.091 | 75.28
14.5 | 1.564 | 0.02214 | -0.092 | 70.63
15 | 1.554 | 0.02359 | -0.092 | 65.862
15.5 | 1.54 | 0.02492 | -0.093 | 61.803
16 | 1.522 | 0.02642 | -0.093 | 57.62
16.5 | 1.499 | 0.02842 | -0.094 | 52.753
17 | 1.474 | 0.03032 | -0.094 | 48.624
17.5 | 1.446 | 0.03237 | -0.095 | 44.653
18 | 1.413 | 0.03518 | -0.095 | 40.163
18.5 | 1.379 | 0.03781 | -0.095 | 36.465
19 | 1.342 | 0.04076 | -0.095 | 32.933

## 124. Re 14M Mach 0.10 (2)
BIGFOIL.COM POLAR EXPORT
NACA65-319
NACA65-319 |  |  |  | Cl Max: | 1.7454 | at alpha= | 20 | deg
XFOIL ncrit=9 |  |  |  | L/D Max: | 134.464 | at alpha= | 2 | deg
Re: | 14000000 |  |  | Cd Min: | 0.05243 | at alpha= | 20 | deg
Mach: | 0.1 |  |  | Cl=0 at alpha= | -2.3969 | deg
|  |  |  | @ Cl=0.1, Cd= | 0.0039869
|  |  |  | @ Cl=0.4, Cd= | 0.0036962
|  |  |  | @ Cl=0.6, Cd= | 0.0046864
alpha (deg) | Cl | Cd | Cm | Cl/Cd
-20 | -1.5685 | 0.03522 | -0.0634 | -44.5344
-19.5 | -1.4811 | 0.03209 | -0.076 | -46.1546
-19 | -1.374 | 0.02893 | -0.0927 | -47.494
-18.5 | -1.3544 | 0.02716 | -0.0907 | -49.8675
-18 | -1.3325 | 0.02525 | -0.0891 | -52.7723
-17.5 | -1.3081 | 0.02347 | -0.0877 | -55.735
-17 | -1.2833 | 0.02177 | -0.0861 | -58.9481
-16.5 | -1.2581 | 0.02018 | -0.0843 | -62.3439
-16 | -1.2296 | 0.01884 | -0.0826 | -65.2654
-15.5 | -1.2044 | 0.01739 | -0.0804 | -69.2582
-15 | -1.1745 | 0.01622 | -0.0784 | -72.4106
-14.5 | -1.1431 | 0.01513 | -0.0765 | -75.5519
-14 | -1.1103 | 0.01417 | -0.0745 | -78.3557
-13.5 | -1.0774 | 0.01327 | -0.0724 | -81.1907
-13 | -1.0426 | 0.01247 | -0.0703 | -83.6087
-12.5 | -1.0086 | 0.01171 | -0.068 | -86.1315
-12 | -0.9759 | 0.01094 | -0.0653 | -89.2048
-11.5 | -0.9441 | 0.01028 | -0.0622 | -91.8385
-11 | -0.9146 | 0.00969 | -0.0584 | -94.386
-10.5 | -0.885 | 0.00934 | -0.0541 | -94.7537
-10 | -0.839 | 0.00899 | -0.0528 | -93.3259
-9.5 | -0.7905 | 0.00869 | -0.052 | -90.9666
-9 | -0.7405 | 0.00838 | -0.0515 | -88.3652
-8.5 | -0.6892 | 0.00806 | -0.0511 | -85.5087
-8 | -0.6363 | 0.0078 | -0.0511 | -81.5769
-7.5 | -0.5817 | 0.00755 | -0.0513 | -77.0464
-7 | -0.5266 | 0.00732 | -0.0516 | -71.9399
-6.5 | -0.4713 | 0.0071 | -0.052 | -66.3803
-6 | -0.4144 | 0.00689 | -0.0526 | -60.1451
-5.5 | -0.3576 | 0.00667 | -0.0532 | -53.6132
-5 | -0.3004 | 0.0065 | -0.0539 | -46.2154
-4.5 | -0.2427 | 0.00628 | -0.0547 | -38.6465
-4 | -0.1854 | 0.00598 | -0.0555 | -31.0033
-3.5 | -0.1283 | 0.00566 | -0.0562 | -22.6678
-3 | -0.0707 | 0.00534 | -0.0571 | -13.2397
-2.5 | -0.012 | 0.00504 | -0.0582 | -2.381
-2 | 0.0462 | 0.00456 | -0.0593 | 10.1316
-1.5 | 0.1044 | 0.00394 | -0.0606 | 26.4975
-1 | 0.1645 | 0.00366 | -0.062 | 44.9454
-0.5 | 0.2257 | 0.00363 | -0.0634 | 62.1763
0 | 0.2862 | 0.00366 | -0.0647 | 78.1967
0.5 | 0.3472 | 0.00367 | -0.066 | 94.6049
1 | 0.4077 | 0.0037 | -0.0673 | 110.1892
1.5 | 0.4676 | 0.00379 | -0.0684 | 123.3773
2 | 0.5271 | 0.00392 | -0.0695 | 134.4643
2.5 | 0.5811 | 0.00435 | -0.0696 | 133.5862
3 | 0.6283 | 0.00519 | -0.0685 | 121.0597
3.5 | 0.6755 | 0.00597 | -0.0674 | 113.1491
4 | 0.727 | 0.00645 | -0.0671 | 112.7132
4.5 | 0.7771 | 0.00695 | -0.0665 | 111.8129
5 | 0.827 | 0.00742 | -0.0658 | 111.4555
5.5 | 0.8757 | 0.00789 | -0.0649 | 110.9886
6 | 0.9222 | 0.00839 | -0.0636 | 109.9166
6.5 | 0.97 | 0.00877 | -0.0625 | 110.6043
7 | 1.0167 | 0.00913 | -0.0612 | 111.3582
7.5 | 1.0545 | 0.00946 | -0.0582 | 111.4693
8 | 1.0905 | 0.00988 | -0.0549 | 110.3745
8.5 | 1.1261 | 0.01038 | -0.0517 | 108.4875
9 | 1.1614 | 0.01096 | -0.0488 | 105.9672
9.5 | 1.1975 | 0.01158 | -0.0461 | 103.4111
10 | 1.232 | 0.01232 | -0.0434 | 100
10.5 | 1.265 | 0.01318 | -0.0407 | 95.9788
11 | 1.2977 | 0.01414 | -0.0381 | 91.7751
11.5 | 1.3314 | 0.01511 | -0.0358 | 88.1138
12 | 1.3638 | 0.01621 | -0.0336 | 84.1333
12.5 | 1.3947 | 0.01744 | -0.0313 | 79.9713
13 | 1.4229 | 0.01888 | -0.0289 | 75.3655
13.5 | 1.4506 | 0.02041 | -0.0266 | 71.073
14 | 1.4791 | 0.02199 | -0.0246 | 67.2624
14.5 | 1.5069 | 0.02368 | -0.0228 | 63.636
15 | 1.534 | 0.02551 | -0.021 | 60.1333
15.5 | 1.5597 | 0.02749 | -0.0194 | 56.737
16 | 1.5828 | 0.02976 | -0.0177 | 53.1855
16.5 | 1.6063 | 0.03209 | -0.0163 | 50.0561
17 | 1.6294 | 0.03451 | -0.015 | 47.2153
17.5 | 1.6514 | 0.03713 | -0.0139 | 44.4762
18.5 | 1.6921 | 0.04288 | -0.0121 | 39.4613
19 | 1.7084 | 0.04574 | -0.0107 | 37.3502
19.5 | 1.7282 | 0.04892 | -0.0103 | 35.3271
20 | 1.7454 | 0.05243 | -0.0101 | 33.2901

## 125. Re 14M Mach 0.25 (1)
BIGFOIL.COM POLAR EXPORT
NACA65-319
NACA65-319 |  |  |  | Cl Max: | 1.495 | at alpha= | 12.5 | deg
JavaFoil+Calcfoil stall+Eppler ext transition |  |  |  | L/D Max: | 110.977 | at alpha= | 4.5 | deg
Re: | 14000000 |  |  | Cd Min: | 0.00481 | at alpha= | -1 | deg
Mach: | 0.25 |  |  | Cl=0 at alpha= | -2.6719 | deg
|  |  |  | @ Cl=0.1, Cd= | 0.0052275
|  |  |  | @ Cl=0.4, Cd= | 0.0049069
|  |  |  | @ Cl=0.6, Cd= | 0.0058571
alpha (deg) | Cl | Cd | Cm | Cl/Cd
-19.5 | -0.681 | 0.16936 | -0.013 | -4.023
-19 | -0.734 | 0.16403 | -0.013 | -4.474
-18.5 | -0.799 | 0.11562 | -0.019 | -6.909
-18 | -0.914 | 0.04781 | -0.025 | -19.107
-17.5 | -0.959 | 0.03889 | -0.027 | -24.67
-17 | -0.994 | 0.03444 | -0.028 | -28.875
-16.5 | -1.022 | 0.03137 | -0.029 | -32.583
-16 | -1.046 | 0.0279 | -0.031 | -37.486
-15.5 | -1.064 | 0.02483 | -0.032 | -42.842
-15 | -1.074 | 0.02256 | -0.033 | -47.599
-14.5 | -1.075 | 0.02057 | -0.034 | -52.259
-14 | -1.069 | 0.01876 | -0.036 | -56.986
-13.5 | -1.057 | 0.01747 | -0.037 | -60.518
-13 | -1.04 | 0.01629 | -0.038 | -63.81
-12.5 | -1.018 | 0.01522 | -0.039 | -66.852
-12 | -0.991 | 0.01431 | -0.04 | -69.266
-11.5 | -0.96 | 0.01336 | -0.042 | -71.89
-11 | -0.925 | 0.01267 | -0.043 | -73.006
-10.5 | -0.886 | 0.01192 | -0.044 | -74.35
-10 | -0.844 | 0.01131 | -0.045 | -74.622
-9.5 | -0.798 | 0.01071 | -0.046 | -74.518
-9 | -0.75 | 0.01015 | -0.048 | -73.862
-8.5 | -0.699 | 0.00967 | -0.049 | -72.279
-8 | -0.646 | 0.0092 | -0.05 | -70.221
-7.5 | -0.591 | 0.00884 | -0.051 | -66.924
-7 | -0.535 | 0.00846 | -0.053 | -63.168
-6.5 | -0.476 | 0.00817 | -0.054 | -58.348
-6 | -0.417 | 0.00789 | -0.055 | -52.853
-5.5 | -0.356 | 0.00763 | -0.056 | -46.695
-5 | -0.295 | 0.00741 | -0.058 | -39.813
-4.5 | -0.232 | 0.0072 | -0.059 | -32.285
-4 | -0.17 | 0.00597 | -0.06 | -28.502
-3.5 | -0.107 | 0.00615 | -0.062 | -17.341
-3 | -0.042 | 0.00576 | -0.063 | -7.357
-2.5 | 0.022 | 0.00552 | -0.064 | 3.993
-2 | 0.087 | 0.00526 | -0.065 | 16.48
-1.5 | 0.151 | 0.0051 | -0.066 | 29.667
-1 | 0.216 | 0.00481 | -0.067 | 44.882
-0.5 | 0.28 | 0.00485 | -0.068 | 57.785
0 | 0.345 | 0.00489 | -0.07 | 70.542
0.5 | 0.41 | 0.00491 | -0.071 | 83.402
1 | 0.474 | 0.00498 | -0.072 | 95.172
1.5 | 0.538 | 0.00559 | -0.073 | 96.343
2 | 0.603 | 0.00587 | -0.074 | 102.622
2.5 | 0.667 | 0.00629 | -0.075 | 106.153
3 | 0.732 | 0.00671 | -0.076 | 109.04
3.5 | 0.791 | 0.00717 | -0.077 | 110.384
4 | 0.853 | 0.00776 | -0.078 | 109.949
4.5 | 0.915 | 0.00824 | -0.079 | 110.977
5 | 0.97 | 0.00881 | -0.08 | 110.153
5.5 | 1.026 | 0.00985 | -0.081 | 104.167
6 | 1.081 | 0.01026 | -0.082 | 105.349
6.5 | 1.135 | 0.01072 | -0.082 | 105.908
7 | 1.187 | 0.0112 | -0.083 | 106.027
7.5 | 1.237 | 0.01171 | -0.084 | 105.705
8 | 1.284 | 0.01225 | -0.085 | 104.843
8.5 | 1.326 | 0.01281 | -0.086 | 103.565
9 | 1.365 | 0.01342 | -0.087 | 101.727
9.5 | 1.399 | 0.01411 | -0.087 | 99.211
10 | 1.429 | 0.01482 | -0.088 | 96.467
10.5 | 1.454 | 0.01557 | -0.089 | 93.362
11 | 1.474 | 0.01637 | -0.09 | 89.996
11.5 | 1.487 | 0.01736 | -0.09 | 85.661
12 | 1.494 | 0.01844 | -0.091 | 81.031
12.5 | 1.495 | 0.01959 | -0.092 | 76.324
13 | 1.49 | 0.02085 | -0.092 | 71.445
13.5 | 1.477 | 0.0223 | -0.093 | 66.21
14 | 1.457 | 0.02399 | -0.093 | 60.745
14.5 | 1.425 | 0.02563 | -0.094 | 55.587
15 | 1.384 | 0.02747 | -0.094 | 50.374
15.5 | 1.334 | 0.02992 | -0.095 | 44.577
16 | 1.279 | 0.03196 | -0.095 | 40.013
16.5 | 1.214 | 0.03568 | -0.095 | 34.038
17 | 1.144 | 0.03984 | -0.095 | 28.72
17.5 | 1.067 | 0.04575 | -0.094 | 23.319

## 126. Re 14M Mach 0.25 (2)
BIGFOIL.COM POLAR EXPORT
NACA65-319
NACA65-319 |  |  |  | Cl Max: | 1.7258 | at alpha= | 20 | deg
XFOIL ncrit=9 |  |  |  | L/D Max: | 140.373 | at alpha= | 2.5 | deg
Re: | 14000000 |  |  | Cd Min: | 0.06725 | at alpha= | 20 | deg
Mach: | 0.25 |  |  | Cl=0 at alpha= | -2.3913 | deg
|  |  |  | @ Cl=0.1, Cd= | 0.0041905
|  |  |  | @ Cl=0.4, Cd= | 0.0037065
|  |  |  | @ Cl=0.6, Cd= | 0.0042762
alpha (deg) | Cl | Cd | Cm | Cl/Cd
-20 | -1.4973 | 0.04681 | -0.0875 | -31.9868
-18.5 | -1.3507 | 0.03426 | -0.1055 | -39.425
-18 | -1.3306 | 0.0316 | -0.1039 | -42.1076
-17.5 | -1.3067 | 0.0292 | -0.1023 | -44.75
-17 | -1.2792 | 0.02709 | -0.1008 | -47.2204
-16.5 | -1.2551 | 0.0249 | -0.0988 | -50.4056
-16 | -1.227 | 0.02303 | -0.0968 | -53.2783
-15.5 | -1.2037 | 0.02103 | -0.0943 | -57.2373
-15 | -1.1752 | 0.01942 | -0.0919 | -60.5149
-14.5 | -1.1446 | 0.01796 | -0.0896 | -63.7305
-14 | -1.1132 | 0.01661 | -0.0871 | -67.0199
-13.5 | -1.0802 | 0.01542 | -0.0845 | -70.0519
-13 | -1.0454 | 0.01432 | -0.082 | -73.0028
-12.5 | -1.0101 | 0.01333 | -0.0795 | -75.7764
-12 | -0.9732 | 0.01244 | -0.0769 | -78.2315
-11.5 | -0.9387 | 0.01155 | -0.0739 | -81.2727
-11 | -0.9037 | 0.01074 | -0.0709 | -84.1434
-10.5 | -0.869 | 0.01005 | -0.0675 | -86.4677
-10 | -0.8366 | 0.00944 | -0.0634 | -88.6229
-9.5 | -0.8057 | 0.00908 | -0.0586 | -88.7335
-9 | -0.757 | 0.00872 | -0.057 | -86.8119
-8.5 | -0.7065 | 0.00838 | -0.0558 | -84.3079
-8 | -0.6537 | 0.00806 | -0.0551 | -81.1042
-7.5 | -0.5987 | 0.00776 | -0.0547 | -77.1521
-7 | -0.5424 | 0.00753 | -0.0546 | -72.0319
-6.5 | -0.4854 | 0.00727 | -0.0547 | -66.7675
-6 | -0.4274 | 0.00703 | -0.055 | -60.7966
-5.5 | -0.3688 | 0.00682 | -0.0554 | -54.0762
-5 | -0.3098 | 0.00662 | -0.056 | -46.7976
-4.5 | -0.2502 | 0.00639 | -0.0566 | -39.1549
-4 | -0.1912 | 0.00611 | -0.0573 | -31.293
-3.5 | -0.1328 | 0.00577 | -0.0579 | -23.0156
-3 | -0.0733 | 0.00543 | -0.0587 | -13.4991
-2.5 | -0.013 | 0.00508 | -0.0598 | -2.5591
-2 | 0.0468 | 0.00459 | -0.0609 | 10.1961
-1 | 0.1693 | 0.00367 | -0.0637 | 46.1308
-0.5 | 0.2327 | 0.00364 | -0.0651 | 63.9286
0 | 0.2953 | 0.00368 | -0.0664 | 80.2446
0.5 | 0.3585 | 0.00368 | -0.0678 | 97.4185
1 | 0.4211 | 0.00372 | -0.0691 | 113.1989
1.5 | 0.4832 | 0.00381 | -0.0703 | 126.8241
2 | 0.545 | 0.00393 | -0.0714 | 138.6768
2.5 | 0.6022 | 0.00429 | -0.0717 | 140.373
3 | 0.6488 | 0.00521 | -0.0701 | 124.5298
3.5 | 0.6956 | 0.00604 | -0.0686 | 115.1656
4 | 0.7475 | 0.00656 | -0.0678 | 113.9482
4.5 | 0.797 | 0.00712 | -0.0666 | 111.9382
5 | 0.8458 | 0.00764 | -0.0653 | 110.7068
5.5 | 0.8933 | 0.00815 | -0.0637 | 109.6074
6 | 0.9366 | 0.00871 | -0.0612 | 107.5316
6.5 | 0.9757 | 0.00905 | -0.0578 | 107.8122
7 | 1.0118 | 0.00952 | -0.0539 | 106.2815
7.5 | 1.0486 | 0.01006 | -0.0504 | 104.2346
8 | 1.0872 | 0.01063 | -0.0474 | 102.2766
8.5 | 1.1232 | 0.01135 | -0.0442 | 98.9604
9 | 1.1605 | 0.01212 | -0.0414 | 95.7508
9.5 | 1.1967 | 0.01299 | -0.0386 | 92.1247
10 | 1.2306 | 0.01405 | -0.0356 | 87.5872
10.5 | 1.264 | 0.01521 | -0.0327 | 83.1032
11 | 1.2986 | 0.0164 | -0.0302 | 79.1829
11.5 | 1.332 | 0.01772 | -0.0276 | 75.1693
12 | 1.3636 | 0.0192 | -0.025 | 71.0208
12.5 | 1.3933 | 0.02086 | -0.0224 | 66.7929
13 | 1.4219 | 0.0227 | -0.0199 | 62.6388
13.5 | 1.4517 | 0.02456 | -0.0177 | 59.1083
14 | 1.4809 | 0.02658 | -0.0156 | 55.7148
14.5 | 1.5089 | 0.02874 | -0.0136 | 52.5017
15 | 1.5347 | 0.03118 | -0.0116 | 49.2207
15.5 | 1.5601 | 0.03374 | -0.0098 | 46.2389
16 | 1.5835 | 0.03657 | -0.0081 | 43.3005
16.5 | 1.6067 | 0.03952 | -0.0066 | 40.6554
17 | 1.6308 | 0.04252 | -0.0054 | 38.3537
17.5 | 1.6522 | 0.04589 | -0.0043 | 36.0035
18 | 1.6725 | 0.04947 | -0.0035 | 33.8084
18.5 | 1.69 | 0.05341 | -0.0028 | 31.642
19 | 1.706 | 0.05763 | -0.0023 | 29.6026
19.5 | 1.7147 | 0.06215 | -0.0014 | 27.5897
20 | 1.7258 | 0.06725 | -0.0016 | 25.6625

## 127. Re 14M Mach 0.50 (1)
BIGFOIL.COM POLAR EXPORT
NACA65-319
NACA65-319 |  |  |  | Cl Max: | 1.325 | at alpha= | 8 | deg
JavaFoil+Calcfoil stall+Eppler ext transition |  |  |  | L/D Max: | 120.115 | at alpha= | 3 | deg
Re: | 14000000 |  |  | Cd Min: | 0.00505 | at alpha= | -1 | deg
Mach: | 0.5 |  |  | Cl=0 at alpha= | -2.6736 | deg
|  |  |  | @ Cl=0.1, Cd= | 0.0056263
|  |  |  | @ Cl=0.4, Cd= | 0.0051294
|  |  |  | @ Cl=0.6, Cd= | 0.0060181
alpha (deg) | Cl | Cd | Cm | Cl/Cd
-20 | -0.988 | 0.17071 | -0.017 | -5.786
-19.5 | -0.958 | 0.16525 | -0.017 | -5.799
-19 | -0.93 | 0.15444 | -0.018 | -6.022
-18.5 | -0.901 | 0.1497 | -0.018 | -6.015
-18 | -0.874 | 0.13958 | -0.019 | -6.262
-17.5 | -0.85 | 0.12764 | -0.021 | -6.66
-17 | -0.818 | 0.12448 | -0.021 | -6.575
-16.5 | -0.792 | 0.11331 | -0.022 | -6.993
-16 | -0.775 | 0.0951 | -0.025 | -8.154
-15.5 | -0.738 | 0.10463 | -0.024 | -7.052
-15 | -0.706 | 0.10132 | -0.024 | -6.972
-14.5 | -0.694 | 0.08175 | -0.028 | -8.484
-14 | -0.742 | 0.02966 | -0.038 | -25.02
-13.5 | -0.618 | 0.0937 | -0.024 | -6.595
-13 | -0.595 | 0.08125 | -0.027 | -7.328
-12.5 | -0.647 | 0.02597 | -0.042 | -24.925
-12 | -0.622 | 0.02149 | -0.044 | -28.955
-11.5 | -0.593 | 0.01901 | -0.046 | -31.183
-11 | -0.473 | 0.07575 | -0.024 | -6.249
-10.5 | -0.523 | 0.01951 | -0.048 | -26.783
-10 | -0.496 | 0.01622 | -0.05 | -30.542
-9.5 | -0.735 | 0.01449 | -0.051 | -50.71
-9 | -0.742 | 0.01334 | -0.053 | -55.654
-8.5 | -0.719 | 0.01234 | -0.054 | -58.285
-8 | -0.681 | 0.01143 | -0.055 | -59.562
-7.5 | -0.633 | 0.0107 | -0.057 | -59.136
-7 | -0.578 | 0.01011 | -0.058 | -57.167
-6.5 | -0.519 | 0.00958 | -0.06 | -54.172
-6 | -0.457 | 0.00913 | -0.061 | -50.028
-5.5 | -0.392 | 0.00875 | -0.062 | -44.746
-5 | -0.325 | 0.00839 | -0.064 | -38.722
-4.5 | -0.256 | 0.00808 | -0.065 | -31.752
-4 | -0.187 | 0.00777 | -0.066 | -24.103
-3.5 | -0.118 | 0.00666 | -0.068 | -17.659
-3 | -0.047 | 0.00621 | -0.07 | -7.562
-2.5 | 0.025 | 0.00584 | -0.071 | 4.198
-2 | 0.097 | 0.00565 | -0.073 | 17.155
-1.5 | 0.169 | 0.00508 | -0.074 | 33.304
-1 | 0.241 | 0.00505 | -0.075 | 47.752
-0.5 | 0.313 | 0.0051 | -0.076 | 61.437
0 | 0.386 | 0.00511 | -0.078 | 75.554
0.5 | 0.458 | 0.00521 | -0.079 | 87.962
1 | 0.53 | 0.00525 | -0.08 | 100.937
1.5 | 0.602 | 0.00604 | -0.081 | 99.701
2 | 0.674 | 0.00645 | -0.083 | 104.556
2.5 | 0.746 | 0.00704 | -0.084 | 105.963
3 | 0.814 | 0.00678 | -0.085 | 120.115
3.5 | 0.876 | 0.00811 | -0.086 | 108.054
4 | 0.941 | 0.00885 | -0.087 | 106.283
4.5 | 1.005 | 0.00953 | -0.088 | 105.382
5 | 1.064 | 0.01128 | -0.088 | 94.295
5.5 | 1.123 | 0.01193 | -0.089 | 94.129
6 | 1.178 | 0.01268 | -0.09 | 92.887
6.5 | 1.228 | 0.01339 | -0.091 | 91.721
7 | 1.272 | 0.01421 | -0.092 | 89.485
7.5 | 1.307 | 0.01511 | -0.093 | 86.516
8 | 1.325 | 0.01614 | -0.094 | 82.095
8.5 | 1.314 | 0.0173 | -0.095 | 75.927
9 | 1.245 | 0.01881 | -0.095 | 66.209
9.5 | 0.822 | 0.02231 | -0.096 | 36.85
10 | 0.856 | 0.02216 | -0.097 | 38.629
10.5 | 0.886 | 0.02428 | -0.097 | 36.488
11 | 0.894 | 0.0322 | -0.095 | 27.782
11.5 | 0.949 | 0.02618 | -0.099 | 36.242
12 | 0.977 | 0.02909 | -0.1 | 33.593
12.5 | 1.002 | 0.03283 | -0.1 | 30.538
13 | 0.998 | 0.04723 | -0.095 | 21.135

## 128. Re 14M Mach 0.50 (2)
BIGFOIL.COM POLAR EXPORT
NACA65-319
NACA65-319 |  |  |  | Cl Max: | 1.3704 | at alpha= | 13 | deg
XFOIL ncrit=9 |  |  |  | L/D Max: | 166.507 | at alpha= | 2.5 | deg
Re: | 14000000 |  |  | Cd Min: | 0.16213 | at alpha= | 18 | deg
Mach: | 0.5 |  |  | Cl=0 at alpha= | -2.3632 | deg
|  |  |  | @ Cl=0.1, Cd= | 0.0041161
|  |  |  | @ Cl=0.4, Cd= | 0.00377
|  |  |  | @ Cl=0.6, Cd= | 0.0039678
alpha (deg) | Cl | Cd | Cm | Cl/Cd
-16.5 | -0.6416 | 0.10947 | -0.0966 | -5.861
-16 | -0.6578 | 0.09817 | -0.1039 | -6.7006
-15.5 | -0.6761 | 0.08678 | -0.1114 | -7.791
-15 | -0.697 | 0.0756 | -0.1186 | -9.2196
-14.5 | -0.7235 | 0.06482 | -0.125 | -11.1617
-14 | -0.7519 | 0.055 | -0.1296 | -13.6709
-13.5 | -0.7868 | 0.0459 | -0.1321 | -17.1416
-13 | -0.8179 | 0.03816 | -0.1322 | -21.4334
-12.5 | -0.8459 | 0.03163 | -0.1299 | -26.7436
-12 | -0.8568 | 0.02671 | -0.1259 | -32.0779
-11.5 | -0.8624 | 0.0226 | -0.1207 | -38.1593
-11 | -0.8548 | 0.01941 | -0.1152 | -44.0392
-10.5 | -0.8332 | 0.0171 | -0.1097 | -48.7251
-10 | -0.8046 | 0.01517 | -0.1046 | -53.0389
-9.5 | -0.7662 | 0.01373 | -0.1 | -55.8048
-9 | -0.7269 | 0.01242 | -0.0955 | -58.5266
-8.5 | -0.6839 | 0.01131 | -0.0914 | -60.4686
-8 | -0.64 | 0.01037 | -0.0873 | -61.7165
-7.5 | -0.5981 | 0.00948 | -0.083 | -63.0907
-7 | -0.5585 | 0.0087 | -0.0781 | -64.1954
-6.5 | -0.5253 | 0.00824 | -0.0716 | -63.75
-6 | -0.4682 | 0.00788 | -0.0692 | -59.4162
-5.5 | -0.4078 | 0.00752 | -0.0676 | -54.2287
-5 | -0.3439 | 0.00724 | -0.0668 | -47.5
-4.5 | -0.2792 | 0.00697 | -0.0663 | -40.0574
-4 | -0.2128 | 0.0067 | -0.0662 | -31.7612
-3.5 | -0.1489 | 0.00626 | -0.066 | -23.7859
-3 | -0.0839 | 0.00582 | -0.0662 | -14.4158
-2.5 | -0.018 | 0.00537 | -0.0666 | -3.352
-2 | 0.0478 | 0.00467 | -0.0675 | 10.2355
-1.5 | 0.1166 | 0.00394 | -0.0689 | 29.5939
-1 | 0.1893 | 0.00378 | -0.0706 | 50.0794
-0.5 | 0.2621 | 0.00376 | -0.0723 | 69.7074
0 | 0.3353 | 0.00377 | -0.0739 | 88.939
0.5 | 0.4088 | 0.00377 | -0.0756 | 108.435
1 | 0.4809 | 0.00386 | -0.077 | 124.5855
1.5 | 0.5537 | 0.00391 | -0.0784 | 141.6113
2 | 0.6258 | 0.004 | -0.0796 | 156.45
2.5 | 0.696 | 0.00418 | -0.0804 | 166.5072
3 | 0.7482 | 0.00501 | -0.078 | 149.3413
3.5 | 0.788 | 0.00609 | -0.0733 | 129.3924
4.5 | 0.8502 | 0.00772 | -0.0602 | 110.1295
5 | 0.8654 | 0.00888 | -0.0513 | 97.455
6.5 | 0.9536 | 0.01294 | -0.035 | 73.694
7 | 0.9929 | 0.01433 | -0.0313 | 69.2882
7.5 | 1.0336 | 0.01577 | -0.028 | 65.5422
8 | 1.0733 | 0.01735 | -0.0245 | 61.8617
8.5 | 1.1123 | 0.01907 | -0.0211 | 58.3272
9 | 1.1514 | 0.02089 | -0.0177 | 55.1173
9.5 | 1.1883 | 0.02297 | -0.0142 | 51.7327
10 | 1.2235 | 0.02527 | -0.0107 | 48.4171
10.5 | 1.2611 | 0.0276 | -0.0075 | 45.692
11 | 1.2956 | 0.03025 | -0.0041 | 42.8298
11.5 | 1.3269 | 0.03326 | -0.0006 | 39.8948
12 | 1.3518 | 0.03687 | 0.0029 | 36.664
12.5 | 1.3682 | 0.04127 | 0.0063 | 33.1524
13 | 1.3704 | 0.04692 | 0.0095 | 29.2072
13.5 | 1.3591 | 0.05404 | 0.0117 | 25.1499
14 | 1.3388 | 0.06243 | 0.0126 | 21.4448
14.5 | 1.3096 | 0.07238 | 0.0116 | 18.0934
15 | 1.2776 | 0.08362 | 0.0086 | 15.2786
15.5 | 1.2473 | 0.09569 | 0.0037 | 13.0348
16.5 | 1.1902 | 0.12207 | -0.0109 | 9.7501
17 | 1.1673 | 0.13551 | -0.0195 | 8.6141
17.5 | 1.1474 | 0.14892 | -0.0287 | 7.7048
18 | 1.1315 | 0.16213 | -0.0379 | 6.979

## 129. Re 16M Mach 0.00 (1)
BIGFOIL.COM POLAR EXPORT
NACA65-319
NACA65-319 |  |  |  | Cl Max: | 1.582 | at alpha= | 14 | deg
JavaFoil+Calcfoil stall+Eppler ext transition |  |  |  | L/D Max: | 120.361 | at alpha= | 5.5 | deg
Re: | 16000000 |  |  | Cd Min: | 0.00477 | at alpha= | -0.5 | deg
Mach: | 0 |  |  | Cl=0 at alpha= | -2.6694 | deg
|  |  |  | @ Cl=0.1, Cd= | 0.0052487
|  |  |  | @ Cl=0.4, Cd= | 0.0049242
|  |  |  | @ Cl=0.6, Cd= | 0.0060326
alpha (deg) | Cl | Cd | Cm | Cl/Cd
-20 | -1.132 | 0.04385 | -0.021 | -25.811
-19.5 | -1.159 | 0.03711 | -0.023 | -31.236
-19 | -1.179 | 0.03354 | -0.024 | -35.149
-18.5 | -1.191 | 0.03085 | -0.025 | -38.619
-18 | -1.198 | 0.02843 | -0.026 | -42.131
-17.5 | -1.2 | 0.02659 | -0.027 | -45.126
-17 | -1.2 | 0.02458 | -0.028 | -48.827
-16.5 | -1.198 | 0.02277 | -0.029 | -52.586
-16 | -1.191 | 0.02102 | -0.03 | -56.674
-15.5 | -1.181 | 0.0196 | -0.031 | -60.27
-15 | -1.168 | 0.01822 | -0.032 | -64.089
-14.5 | -1.15 | 0.01691 | -0.034 | -67.961
-14 | -1.126 | 0.0159 | -0.035 | -70.805
-13.5 | -1.1 | 0.01497 | -0.036 | -73.459
-13 | -1.07 | 0.01413 | -0.037 | -75.743
-12.5 | -1.038 | 0.01332 | -0.038 | -77.881
-12 | -1.002 | 0.0126 | -0.039 | -79.515
-11.5 | -0.964 | 0.01191 | -0.041 | -80.947
-11 | -0.923 | 0.01132 | -0.042 | -81.544
-10.5 | -0.88 | 0.01076 | -0.043 | -81.791
-10 | -0.835 | 0.01022 | -0.044 | -81.675
-9.5 | -0.787 | 0.00975 | -0.045 | -80.678
-9 | -0.737 | 0.00933 | -0.046 | -79.065
-8.5 | -0.686 | 0.00893 | -0.048 | -76.756
-8 | -0.633 | 0.00854 | -0.049 | -74.036
-7.5 | -0.578 | 0.00823 | -0.05 | -70.186
-7 | -0.522 | 0.00794 | -0.051 | -65.723
-6.5 | -0.464 | 0.0077 | -0.052 | -60.293
-6 | -0.406 | 0.00748 | -0.054 | -54.3
-5.5 | -0.347 | 0.00724 | -0.055 | -47.899
-5 | -0.287 | 0.00705 | -0.056 | -40.696
-4.5 | -0.226 | 0.00645 | -0.057 | -35.038
-4 | -0.165 | 0.00629 | -0.059 | -26.296
-3.5 | -0.103 | 0.00602 | -0.06 | -17.16
-3 | -0.041 | 0.00574 | -0.061 | -7.155
-2.5 | 0.021 | 0.00552 | -0.062 | 3.872
-2 | 0.084 | 0.00529 | -0.063 | 15.848
-1.5 | 0.146 | 0.00513 | -0.064 | 28.563
-1 | 0.209 | 0.005 | -0.065 | 41.759
-0.5 | 0.271 | 0.00477 | -0.066 | 56.903
0 | 0.334 | 0.00481 | -0.067 | 69.441
0.5 | 0.397 | 0.0049 | -0.068 | 80.891
1 | 0.459 | 0.0054 | -0.069 | 85.013
1.5 | 0.521 | 0.00565 | -0.071 | 92.331
2 | 0.584 | 0.00595 | -0.072 | 98.074
2.5 | 0.646 | 0.00627 | -0.073 | 103.111
3 | 0.708 | 0.00661 | -0.074 | 107.231
3.5 | 0.767 | 0.00702 | -0.075 | 109.232
4 | 0.827 | 0.00742 | -0.076 | 111.425
4.5 | 0.886 | 0.00785 | -0.077 | 112.987
5 | 0.945 | 0.00913 | -0.078 | 103.546
5.5 | 0.999 | 0.0083 | -0.079 | 120.361
6 | 1.054 | 0.00958 | -0.079 | 110.026
6.5 | 1.108 | 0.00995 | -0.08 | 111.334
7 | 1.16 | 0.01034 | -0.081 | 112.191
7.5 | 1.211 | 0.01076 | -0.082 | 112.524
8 | 1.259 | 0.01118 | -0.083 | 112.59
8.5 | 1.303 | 0.01168 | -0.084 | 111.589
9 | 1.346 | 0.01217 | -0.084 | 110.54
9.5 | 1.385 | 0.0127 | -0.085 | 109.107
10 | 1.422 | 0.0132 | -0.086 | 107.679
10.5 | 1.455 | 0.01385 | -0.087 | 105.03
11 | 1.484 | 0.01447 | -0.087 | 102.6
11.5 | 1.51 | 0.01523 | -0.088 | 99.131
12 | 1.532 | 0.01601 | -0.089 | 95.715
12.5 | 1.551 | 0.01691 | -0.089 | 91.726
13 | 1.565 | 0.0178 | -0.09 | 87.958
13.5 | 1.576 | 0.0188 | -0.091 | 83.803
14 | 1.582 | 0.01997 | -0.091 | 79.225
14.5 | 1.582 | 0.02106 | -0.092 | 75.096
15 | 1.576 | 0.02215 | -0.092 | 71.146
15.5 | 1.566 | 0.02361 | -0.093 | 66.315
16 | 1.552 | 0.02498 | -0.093 | 62.142
16.5 | 1.534 | 0.02681 | -0.094 | 57.229
17 | 1.514 | 0.02849 | -0.094 | 53.136
17.5 | 1.49 | 0.0303 | -0.095 | 49.169
18 | 1.463 | 0.03278 | -0.095 | 44.622
18.5 | 1.434 | 0.03505 | -0.095 | 40.899
19 | 1.402 | 0.03759 | -0.095 | 37.306

## 130. Re 16M Mach 0.00 (2)
BIGFOIL.COM POLAR EXPORT
NACA65-319
NACA65-319 |  |  |  | Cl Max: | 1.7618 | at alpha= | 20 | deg
XFOIL ncrit=9 |  |  |  | L/D Max: | 131.662 | at alpha= | 2 | deg
Re: | 16000000 |  |  | Cd Min: | 0.04864 | at alpha= | 20 | deg
Mach: | 0 |  |  | Cl=0 at alpha= | -2.4057 | deg
|  |  |  | @ Cl=0.1, Cd= | 0.0041459
|  |  |  | @ Cl=0.4, Cd= | 0.0036938
|  |  |  | @ Cl=0.6, Cd= | 0.0050263
alpha (deg) | Cl | Cd | Cm | Cl/Cd
-20 | -1.5399 | 0.03175 | -0.0691 | -48.5008
-19.5 | -1.433 | 0.02897 | -0.0854 | -49.465
-19 | -1.3924 | 0.02692 | -0.0882 | -51.7236
-18.5 | -1.3695 | 0.02513 | -0.0869 | -54.4966
-18 | -1.3459 | 0.0234 | -0.0855 | -57.5171
-17.5 | -1.3194 | 0.02185 | -0.0841 | -60.3844
-17 | -1.2937 | 0.02034 | -0.0826 | -63.6037
-16.5 | -1.2679 | 0.0189 | -0.0808 | -67.0847
-16 | -1.2393 | 0.01766 | -0.0791 | -70.1755
-15.5 | -1.2145 | 0.01625 | -0.0769 | -74.7385
-15 | -1.1843 | 0.01517 | -0.075 | -78.0686
-14.5 | -1.1532 | 0.01419 | -0.073 | -81.2685
-14 | -1.1202 | 0.0133 | -0.0711 | -84.2256
-13.5 | -1.0871 | 0.01248 | -0.069 | -87.1074
-13 | -1.0524 | 0.01176 | -0.0669 | -89.4898
-12.5 | -1.0178 | 0.01108 | -0.0647 | -91.8592
-12 | -0.9854 | 0.01043 | -0.0618 | -94.4775
-11.5 | -0.9557 | 0.0098 | -0.0583 | -97.5204
-11 | -0.9322 | 0.00938 | -0.0531 | -99.3817
-10.5 | -0.8882 | 0.00902 | -0.0517 | -98.4701
-10 | -0.8406 | 0.00871 | -0.0509 | -96.5098
-9.5 | -0.7911 | 0.00843 | -0.0504 | -93.8434
-9 | -0.7398 | 0.00814 | -0.0502 | -90.8845
-8.5 | -0.6882 | 0.00786 | -0.05 | -87.5573
-8 | -0.6349 | 0.00759 | -0.0501 | -83.6495
-7.5 | -0.5804 | 0.00735 | -0.0505 | -78.966
-7 | -0.5253 | 0.00715 | -0.0509 | -73.4685
-6.5 | -0.4696 | 0.00691 | -0.0514 | -67.9595
-6 | -0.4131 | 0.00672 | -0.0521 | -61.4732
-5.5 | -0.3564 | 0.00653 | -0.0528 | -54.5789
-5 | -0.2991 | 0.00635 | -0.0536 | -47.1024
-4.5 | -0.2415 | 0.00613 | -0.0544 | -39.3964
-4 | -0.1842 | 0.00588 | -0.0552 | -31.3265
-3.5 | -0.1273 | 0.00559 | -0.056 | -22.7728
-2 | 0.0472 | 0.00463 | -0.0592 | 10.1944
-1.5 | 0.105 | 0.0041 | -0.0604 | 25.6098
-1 | 0.1646 | 0.00362 | -0.0619 | 45.4696
-0.5 | 0.2247 | 0.00361 | -0.0632 | 62.2438
0 | 0.2854 | 0.00359 | -0.0645 | 79.4986
0.5 | 0.3455 | 0.00363 | -0.0658 | 95.1791
1 | 0.4053 | 0.0037 | -0.067 | 109.5405
1.5 | 0.4649 | 0.00376 | -0.0681 | 123.6436
2 | 0.5227 | 0.00397 | -0.069 | 131.6625
2.5 | 0.5729 | 0.00464 | -0.0685 | 123.4698
3 | 0.622 | 0.00534 | -0.0678 | 116.4794
3.5 | 0.6708 | 0.006 | -0.0671 | 111.8
4 | 0.7233 | 0.00642 | -0.067 | 112.6636
4.5 | 0.774 | 0.00689 | -0.0665 | 112.3367
5 | 0.8249 | 0.0073 | -0.0661 | 113
5.5 | 0.8739 | 0.00776 | -0.0654 | 112.616
6 | 0.9219 | 0.00821 | -0.0644 | 112.2899
6.5 | 0.9715 | 0.00855 | -0.0638 | 113.6257
7 | 1.0196 | 0.00888 | -0.0629 | 114.8198
7.5 | 1.0654 | 0.00924 | -0.0616 | 115.303
8 | 1.1013 | 0.00955 | -0.0582 | 115.3194
8.5 | 1.1357 | 0.01 | -0.0548 | 113.57
9 | 1.1714 | 0.0105 | -0.0518 | 111.5619
9.5 | 1.2076 | 0.01104 | -0.0492 | 109.3841
10 | 1.2414 | 0.01172 | -0.0464 | 105.9215
10.5 | 1.2744 | 0.0125 | -0.0436 | 101.952
11 | 1.3083 | 0.01332 | -0.0411 | 98.2207
11.5 | 1.3419 | 0.01421 | -0.0388 | 94.4335
12 | 1.3744 | 0.01521 | -0.0365 | 90.3616
12.5 | 1.4051 | 0.01636 | -0.0342 | 85.8863
13 | 1.4334 | 0.01769 | -0.0318 | 81.0288
13.5 | 1.4621 | 0.01906 | -0.0296 | 76.7104
14 | 1.491 | 0.02049 | -0.0276 | 72.7672
14.5 | 1.519 | 0.02205 | -0.0257 | 68.8889
15 | 1.5457 | 0.02376 | -0.0239 | 65.0547
15.5 | 1.5712 | 0.02564 | -0.0221 | 61.2793
16 | 1.5937 | 0.02779 | -0.0204 | 57.348
16.5 | 1.6175 | 0.02995 | -0.0189 | 54.0067
17 | 1.6406 | 0.03224 | -0.0176 | 50.8871
17.5 | 1.6644 | 0.03454 | -0.0165 | 48.1876
18 | 1.6865 | 0.03709 | -0.0155 | 45.4705
18.5 | 1.7067 | 0.03985 | -0.0146 | 42.8281
19 | 1.7262 | 0.04272 | -0.0139 | 40.4073
19.5 | 1.7429 | 0.04548 | -0.0126 | 38.3223
20 | 1.7618 | 0.04864 | -0.0123 | 36.2212

## 131. Re 16M Mach 0.10 (1)
BIGFOIL.COM POLAR EXPORT
NACA65-319
NACA65-319 |  |  |  | Cl Max: | 1.57 | at alpha= | 14 | deg
JavaFoil+Calcfoil stall+Eppler ext transition |  |  |  | L/D Max: | 119.791 | at alpha= | 5.5 | deg
Re: | 16000000 |  |  | Cd Min: | 0.00479 | at alpha= | -0.5 | deg
Mach: | 0.1 |  |  | Cl=0 at alpha= | -2.6694 | deg
|  |  |  | @ Cl=0.1, Cd= | 0.0052917
|  |  |  | @ Cl=0.4, Cd= | 0.0049377
|  |  |  | @ Cl=0.6, Cd= | 0.0060155
alpha (deg) | Cl | Cd | Cm | Cl/Cd
-20 | -1.081 | 0.04945 | -0.021 | -21.871
-19.5 | -1.114 | 0.04169 | -0.022 | -26.718
-19 | -1.141 | 0.03587 | -0.024 | -31.819
-18.5 | -1.159 | 0.03232 | -0.025 | -35.868
-18 | -1.169 | 0.02965 | -0.026 | -39.444
-17.5 | -1.175 | 0.02768 | -0.027 | -42.465
-17 | -1.179 | 0.02547 | -0.028 | -46.295
-16.5 | -1.18 | 0.02353 | -0.029 | -50.132
-16 | -1.177 | 0.02162 | -0.03 | -54.435
-15.5 | -1.169 | 0.02011 | -0.031 | -58.167
-15 | -1.159 | 0.01866 | -0.033 | -62.097
-14.5 | -1.142 | 0.01746 | -0.034 | -65.383
-14 | -1.12 | 0.01627 | -0.035 | -68.852
-13.5 | -1.096 | 0.01525 | -0.036 | -71.824
-13 | -1.067 | 0.01437 | -0.037 | -74.294
-12.5 | -1.036 | 0.01357 | -0.038 | -76.329
-12 | -1.002 | 0.0128 | -0.04 | -78.286
-11.5 | -0.965 | 0.01207 | -0.041 | -79.929
-11 | -0.924 | 0.01148 | -0.042 | -80.514
-10.5 | -0.882 | 0.01087 | -0.043 | -81.13
-10 | -0.837 | 0.01033 | -0.044 | -80.964
-9.5 | -0.789 | 0.00983 | -0.045 | -80.245
-9 | -0.74 | 0.0094 | -0.047 | -78.718
-8.5 | -0.688 | 0.00902 | -0.048 | -76.297
-8 | -0.635 | 0.00862 | -0.049 | -73.655
-7.5 | -0.58 | 0.0083 | -0.05 | -69.893
-7 | -0.524 | 0.00798 | -0.051 | -65.598
-6.5 | -0.466 | 0.00774 | -0.053 | -60.281
-6 | -0.408 | 0.00751 | -0.054 | -54.268
-5.5 | -0.348 | 0.00727 | -0.055 | -47.901
-5 | -0.288 | 0.00709 | -0.056 | -40.639
-4.5 | -0.227 | 0.0069 | -0.057 | -32.901
-4 | -0.166 | 0.00627 | -0.059 | -26.515
-3.5 | -0.104 | 0.00599 | -0.06 | -17.325
-3 | -0.041 | 0.00571 | -0.061 | -7.224
-2.5 | 0.021 | 0.00555 | -0.062 | 3.866
-2 | 0.084 | 0.00534 | -0.063 | 15.774
-1.5 | 0.147 | 0.00515 | -0.064 | 28.56
-1 | 0.21 | 0.00503 | -0.065 | 41.743
-0.5 | 0.273 | 0.00479 | -0.067 | 56.936
0 | 0.336 | 0.00481 | -0.068 | 69.753
0.5 | 0.399 | 0.00493 | -0.069 | 80.852
1 | 0.461 | 0.00541 | -0.07 | 85.297
1.5 | 0.524 | 0.00564 | -0.071 | 92.979
2 | 0.587 | 0.00594 | -0.072 | 98.732
2.5 | 0.649 | 0.0063 | -0.073 | 103.092
3 | 0.712 | 0.00664 | -0.074 | 107.186
3.5 | 0.77 | 0.00706 | -0.075 | 109.134
4 | 0.831 | 0.00744 | -0.076 | 111.709
4.5 | 0.891 | 0.0079 | -0.077 | 112.797
5 | 0.95 | 0.00918 | -0.078 | 103.5
5.5 | 1.003 | 0.00838 | -0.079 | 119.791
6 | 1.058 | 0.00964 | -0.08 | 109.76
6.5 | 1.112 | 0.01002 | -0.081 | 110.976
7 | 1.164 | 0.01044 | -0.081 | 111.503
7.5 | 1.215 | 0.01085 | -0.082 | 111.992
8 | 1.263 | 0.01127 | -0.083 | 112.019
8.5 | 1.308 | 0.0118 | -0.084 | 110.848
9 | 1.349 | 0.0123 | -0.085 | 109.685
9.5 | 1.388 | 0.01284 | -0.085 | 108.134
10 | 1.424 | 0.01338 | -0.086 | 106.389
10.5 | 1.456 | 0.01403 | -0.087 | 103.766
11 | 1.484 | 0.01468 | -0.088 | 101.121
11.5 | 1.509 | 0.01548 | -0.088 | 97.492
12 | 1.529 | 0.01628 | -0.089 | 93.964
12.5 | 1.545 | 0.01727 | -0.09 | 89.505
13 | 1.558 | 0.01813 | -0.09 | 85.942
13.5 | 1.566 | 0.01916 | -0.091 | 81.729
14 | 1.57 | 0.02039 | -0.092 | 76.983
14.5 | 1.565 | 0.02152 | -0.092 | 72.748
15 | 1.556 | 0.02292 | -0.093 | 67.872
15.5 | 1.542 | 0.0242 | -0.093 | 63.706
16 | 1.523 | 0.02598 | -0.094 | 58.629
16.5 | 1.501 | 0.02761 | -0.094 | 54.382
17 | 1.476 | 0.02942 | -0.094 | 50.173
17.5 | 1.447 | 0.03139 | -0.095 | 46.119
18 | 1.415 | 0.0341 | -0.095 | 41.491
18.5 | 1.381 | 0.03661 | -0.095 | 37.715
19 | 1.344 | 0.03944 | -0.095 | 34.085

## 132. Re 16M Mach 0.10 (2)
BIGFOIL.COM POLAR EXPORT
NACA65-319
NACA65-319 |  |  |  | Cl Max: | 1.7586 | at alpha= | 20 | deg
XFOIL ncrit=9 |  |  |  | L/D Max: | 133.215 | at alpha= | 2 | deg
Re: | 16000000 |  |  | Cd Min: | 0.05114 | at alpha= | 20 | deg
Mach: | 0.1 |  |  | Cl=0 at alpha= | -2.4032 | deg
|  |  |  | @ Cl=0.1, Cd= | 0.0041501
|  |  |  | @ Cl=0.4, Cd= | 0.003691
|  |  |  | @ Cl=0.6, Cd= | 0.0049494
alpha (deg) | Cl | Cd | Cm | Cl/Cd
-20 | -1.5419 | 0.03359 | -0.0714 | -45.9035
-19.5 | -1.439 | 0.03026 | -0.0875 | -47.5545
-19 | -1.3924 | 0.02815 | -0.0911 | -49.4636
-18.5 | -1.3692 | 0.02627 | -0.0898 | -52.1203
-18 | -1.3459 | 0.02443 | -0.0883 | -55.0921
-17.5 | -1.3204 | 0.02272 | -0.0869 | -58.1162
-17 | -1.2939 | 0.02115 | -0.0854 | -61.1773
-16.5 | -1.2684 | 0.0196 | -0.0835 | -64.7143
-16 | -1.2401 | 0.01828 | -0.0818 | -67.8392
-15.5 | -1.2152 | 0.01682 | -0.0795 | -72.2473
-15 | -1.1851 | 0.01566 | -0.0775 | -75.6769
-14.5 | -1.1541 | 0.01461 | -0.0754 | -78.9938
-14 | -1.1211 | 0.01367 | -0.0734 | -82.0117
-13.5 | -1.0875 | 0.01281 | -0.0713 | -84.8946
-13 | -1.0528 | 0.01205 | -0.0691 | -87.3693
-12.5 | -1.0182 | 0.01132 | -0.0668 | -89.947
-12 | -0.9843 | 0.01065 | -0.0642 | -92.4225
-11.5 | -0.9527 | 0.01 | -0.061 | -95.27
-11 | -0.93 | 0.00946 | -0.0557 | -98.3087
-10.5 | -0.8912 | 0.0091 | -0.0531 | -97.9341
-10 | -0.8443 | 0.00878 | -0.052 | -96.1617
-9.5 | -0.7949 | 0.00848 | -0.0513 | -93.7382
-9 | -0.7435 | 0.0082 | -0.051 | -90.6707
-8.5 | -0.6919 | 0.00791 | -0.0507 | -87.4716
-8 | -0.6384 | 0.00763 | -0.0508 | -83.6697
-7.5 | -0.5837 | 0.00739 | -0.051 | -78.9851
-7 | -0.5283 | 0.00719 | -0.0514 | -73.4771
-6.5 | -0.4723 | 0.00694 | -0.0519 | -68.0548
-6 | -0.4155 | 0.00674 | -0.0525 | -61.6469
-5.5 | -0.3585 | 0.00656 | -0.0531 | -54.6494
-5 | -0.3008 | 0.00637 | -0.0539 | -47.2214
-4.5 | -0.2429 | 0.00615 | -0.0548 | -39.4959
-4 | -0.1853 | 0.00591 | -0.0555 | -31.3536
-3.5 | -0.128 | 0.00561 | -0.0563 | -22.8164
-3 | -0.07 | 0.00529 | -0.0573 | -13.2325
-2 | 0.0473 | 0.00463 | -0.0595 | 10.216
-1.5 | 0.1055 | 0.0041 | -0.0607 | 25.7317
-1 | 0.1655 | 0.00362 | -0.0622 | 45.7182
-0.5 | 0.226 | 0.00362 | -0.0635 | 62.4309
0 | 0.2871 | 0.00359 | -0.0649 | 79.9721
0.5 | 0.3475 | 0.00363 | -0.0661 | 95.73
1 | 0.4078 | 0.0037 | -0.0673 | 110.2162
1.5 | 0.4678 | 0.00376 | -0.0685 | 124.4149
2 | 0.5262 | 0.00395 | -0.0694 | 133.2152
2.5 | 0.5769 | 0.00461 | -0.0689 | 125.141
3 | 0.6259 | 0.00533 | -0.0681 | 117.4296
3.5 | 0.6745 | 0.00602 | -0.0673 | 112.0432
4 | 0.727 | 0.00644 | -0.0671 | 112.8882
4.5 | 0.7777 | 0.00692 | -0.0666 | 112.3844
5 | 0.8288 | 0.00734 | -0.0661 | 112.9155
5.5 | 0.8776 | 0.0078 | -0.0653 | 112.5128
6.5 | 0.9749 | 0.0086 | -0.0634 | 113.3605
7 | 1.0227 | 0.00894 | -0.0624 | 114.396
7.5 | 1.0647 | 0.00928 | -0.0601 | 114.7306
8 | 1.1001 | 0.00964 | -0.0566 | 114.1183
8.5 | 1.1352 | 0.01013 | -0.0533 | 112.0632
9 | 1.1711 | 0.01066 | -0.0503 | 109.8593
9.5 | 1.2073 | 0.01124 | -0.0477 | 107.411
10 | 1.2416 | 0.01196 | -0.0449 | 103.8127
10.5 | 1.2744 | 0.0128 | -0.042 | 99.5625
11 | 1.3084 | 0.01367 | -0.0395 | 95.7132
11.5 | 1.3418 | 0.01463 | -0.0371 | 91.7157
12 | 1.3741 | 0.0157 | -0.0348 | 87.5223
12.5 | 1.4043 | 0.01694 | -0.0324 | 82.8985
13 | 1.4325 | 0.01835 | -0.0299 | 78.0654
13.5 | 1.4617 | 0.01977 | -0.0277 | 73.9353
14 | 1.4908 | 0.02128 | -0.0257 | 70.0564
14.5 | 1.519 | 0.0229 | -0.0238 | 66.3319
15 | 1.5459 | 0.02471 | -0.022 | 62.5617
16 | 1.595 | 0.02885 | -0.0185 | 55.286
16.5 | 1.6187 | 0.03112 | -0.017 | 52.0148
17 | 1.6412 | 0.03357 | -0.0156 | 48.8889
17.5 | 1.6638 | 0.03611 | -0.0145 | 46.0759
18 | 1.6861 | 0.03876 | -0.0135 | 43.501
18.5 | 1.7076 | 0.04152 | -0.0127 | 41.1272
19 | 1.7285 | 0.0444 | -0.012 | 38.9302
20 | 1.7586 | 0.05114 | -0.0103 | 34.388

## 133. Re 16M Mach 0.25 (1)
BIGFOIL.COM POLAR EXPORT
NACA65-319
NACA65-319 |  |  |  | Cl Max: | 1.497 | at alpha= | 12.5 | deg
JavaFoil+Calcfoil stall+Eppler ext transition |  |  |  | L/D Max: | 110.541 | at alpha= | 4.5 | deg
Re: | 16000000 |  |  | Cd Min: | 0.00483 | at alpha= | -0.5 | deg
Mach: | 0.25 |  |  | Cl=0 at alpha= | -2.6719 | deg
|  |  |  | @ Cl=0.1, Cd= | 0.0053455
|  |  |  | @ Cl=0.4, Cd= | 0.0049277
|  |  |  | @ Cl=0.6, Cd= | 0.0060734
alpha (deg) | Cl | Cd | Cm | Cl/Cd
-20 | -0.625 | 0.18164 | -0.012 | -3.439
-19.5 | -0.682 | 0.16806 | -0.013 | -4.055
-19 | -0.734 | 0.16035 | -0.014 | -4.579
-18.5 | -0.805 | 0.1089 | -0.02 | -7.388
-18 | -0.904 | 0.05368 | -0.025 | -16.838
-17.5 | -0.963 | 0.03707 | -0.027 | -25.966
-17 | -0.997 | 0.03304 | -0.028 | -30.177
-16.5 | -1.024 | 0.03015 | -0.029 | -33.972
-16 | -1.048 | 0.0269 | -0.031 | -38.948
-15.5 | -1.065 | 0.02426 | -0.032 | -43.877
-15 | -1.076 | 0.02185 | -0.033 | -49.221
-14.5 | -1.076 | 0.02008 | -0.034 | -53.613
-14 | -1.07 | 0.01823 | -0.036 | -58.719
-13.5 | -1.058 | 0.01696 | -0.037 | -62.399
-13 | -1.041 | 0.01584 | -0.038 | -65.712
-12.5 | -1.019 | 0.01485 | -0.039 | -68.582
-12 | -0.992 | 0.01392 | -0.04 | -71.243
-11.5 | -0.961 | 0.013 | -0.042 | -73.952
-11 | -0.926 | 0.01232 | -0.043 | -75.165
-10.5 | -0.887 | 0.01165 | -0.044 | -76.132
-10 | -0.845 | 0.01103 | -0.045 | -76.604
-9.5 | -0.799 | 0.01047 | -0.047 | -76.343
-9 | -0.751 | 0.00995 | -0.048 | -75.482
-8.5 | -0.7 | 0.00946 | -0.049 | -73.989
-8 | -0.647 | 0.00899 | -0.05 | -71.991
-7.5 | -0.592 | 0.00864 | -0.051 | -68.532
-7 | -0.535 | 0.00828 | -0.053 | -64.654
-6.5 | -0.477 | 0.00799 | -0.054 | -59.675
-6 | -0.417 | 0.00774 | -0.055 | -53.917
-5.5 | -0.357 | 0.00749 | -0.056 | -47.61
-5 | -0.295 | 0.00727 | -0.058 | -40.594
-4.5 | -0.233 | 0.00706 | -0.059 | -32.943
-4 | -0.17 | 0.00608 | -0.06 | -27.938
-3.5 | -0.107 | 0.00613 | -0.062 | -17.406
-3 | -0.042 | 0.00585 | -0.063 | -7.248
-2.5 | 0.022 | 0.00561 | -0.064 | 3.93
-2 | 0.087 | 0.00538 | -0.065 | 16.088
-1.5 | 0.151 | 0.00521 | -0.066 | 29.037
-1 | 0.216 | 0.00507 | -0.067 | 42.544
-0.5 | 0.28 | 0.00483 | -0.068 | 58.003
0 | 0.345 | 0.00486 | -0.07 | 70.983
0.5 | 0.41 | 0.00494 | -0.071 | 82.964
1 | 0.474 | 0.00551 | -0.072 | 85.97
1.5 | 0.538 | 0.00573 | -0.073 | 93.998
2 | 0.603 | 0.00609 | -0.074 | 98.915
2.5 | 0.667 | 0.00643 | -0.075 | 103.712
3 | 0.732 | 0.0068 | -0.076 | 107.51
3.5 | 0.791 | 0.00723 | -0.077 | 109.455
4 | 0.853 | 0.00773 | -0.078 | 110.408
4.5 | 0.915 | 0.00827 | -0.079 | 110.541
5 | 0.969 | 0.00925 | -0.08 | 104.786
5.5 | 1.027 | 0.00965 | -0.081 | 106.38
6 | 1.082 | 0.01008 | -0.082 | 107.401
6.5 | 1.136 | 0.01051 | -0.083 | 108.104
7 | 1.189 | 0.01096 | -0.083 | 108.478
7.5 | 1.239 | 0.01143 | -0.084 | 108.381
8 | 1.285 | 0.01198 | -0.085 | 107.268
8.5 | 1.328 | 0.01249 | -0.086 | 106.288
9 | 1.366 | 0.01311 | -0.087 | 104.235
9.5 | 1.401 | 0.01375 | -0.088 | 101.879
10 | 1.431 | 0.01443 | -0.088 | 99.135
10.5 | 1.455 | 0.01517 | -0.089 | 95.939
11 | 1.475 | 0.01594 | -0.09 | 92.511
11.5 | 1.488 | 0.01692 | -0.09 | 87.99
12 | 1.496 | 0.01804 | -0.091 | 82.888
12.5 | 1.497 | 0.01916 | -0.092 | 78.129
13 | 1.491 | 0.02044 | -0.092 | 72.928
13.5 | 1.479 | 0.02171 | -0.093 | 68.12
14 | 1.459 | 0.02333 | -0.093 | 62.525
14.5 | 1.426 | 0.02492 | -0.094 | 57.231
15 | 1.385 | 0.02669 | -0.094 | 51.91
15.5 | 1.336 | 0.02908 | -0.095 | 45.93
16 | 1.28 | 0.03147 | -0.095 | 40.66
16.5 | 1.216 | 0.03457 | -0.095 | 35.189
17 | 1.145 | 0.0391 | -0.095 | 29.294
17.5 | 1.069 | 0.04399 | -0.095 | 24.308

## 134. Re 16M Mach 0.25 (2)
BIGFOIL.COM POLAR EXPORT
NACA65-319
NACA65-319 |  |  |  | Cl Max: | 1.7432 | at alpha= | 20 | deg
XFOIL ncrit=9 |  |  |  | L/D Max: | 138.601 | at alpha= | 2 | deg
Re: | 16000000 |  |  | Cd Min: | 0.0654 | at alpha= | 20 | deg
Mach: | 0.25 |  |  | Cl=0 at alpha= | -2.3998 | deg
|  |  |  | @ Cl=0.1, Cd= | 0.0041385
|  |  |  | @ Cl=0.4, Cd= | 0.0036728
|  |  |  | @ Cl=0.6, Cd= | 0.004554
alpha (deg) | Cl | Cd | Cm | Cl/Cd
-20 | -1.5266 | 0.04535 | -0.0857 | -33.6626
-18.5 | -1.3682 | 0.03313 | -0.105 | -41.2979
-18 | -1.3473 | 0.03052 | -0.1034 | -44.1448
-17.5 | -1.3231 | 0.02814 | -0.1018 | -47.0185
-17 | -1.2956 | 0.02608 | -0.1001 | -49.6779
-16.5 | -1.267 | 0.02417 | -0.0983 | -52.4204
-16 | -1.2389 | 0.02234 | -0.0963 | -55.4566
-15.5 | -1.2148 | 0.0204 | -0.0937 | -59.549
-15 | -1.1857 | 0.01882 | -0.0913 | -63.0021
-14.5 | -1.1549 | 0.01742 | -0.0889 | -66.2974
-14 | -1.1242 | 0.01606 | -0.0862 | -70
-13.5 | -1.0905 | 0.01489 | -0.0837 | -73.2371
-13 | -1.0561 | 0.01385 | -0.081 | -76.2527
-12.5 | -1.0201 | 0.01287 | -0.0785 | -79.2618
-12 | -0.9841 | 0.012 | -0.0758 | -82.0083
-11.5 | -0.9467 | 0.01122 | -0.0731 | -84.3761
-11 | -0.9124 | 0.01044 | -0.0698 | -87.3946
-10.5 | -0.8788 | 0.00974 | -0.0661 | -90.2259
-10 | -0.8536 | 0.0092 | -0.0605 | -92.7826
-9.5 | -0.812 | 0.00885 | -0.0576 | -91.7514
-9 | -0.7622 | 0.00851 | -0.0563 | -89.5652
-8.5 | -0.7101 | 0.00821 | -0.0553 | -86.4921
-8 | -0.6564 | 0.00789 | -0.0547 | -83.1939
-7.5 | -0.6015 | 0.0076 | -0.0543 | -79.1447
-7 | -0.5446 | 0.00736 | -0.0543 | -73.9946
-6.5 | -0.4868 | 0.00712 | -0.0545 | -68.3708
-6 | -0.4289 | 0.00688 | -0.0548 | -62.3401
-5.5 | -0.3699 | 0.0067 | -0.0553 | -55.209
-5 | -0.3104 | 0.00647 | -0.0559 | -47.9753
-4.5 | -0.2506 | 0.00627 | -0.0566 | -39.9681
-4 | -0.1913 | 0.00603 | -0.0573 | -31.7247
-3.5 | -0.1323 | 0.00571 | -0.058 | -23.1699
-3 | -0.0724 | 0.00537 | -0.0589 | -13.4823
-2.5 | -0.012 | 0.00506 | -0.0599 | -2.3715
-2 | 0.0479 | 0.00465 | -0.061 | 10.3011
-1.5 | 0.108 | 0.00406 | -0.0623 | 26.601
-1 | 0.1703 | 0.00363 | -0.0639 | 46.9146
-0.5 | 0.233 | 0.00362 | -0.0652 | 64.3646
0 | 0.2963 | 0.0036 | -0.0666 | 82.3056
0.5 | 0.3588 | 0.00364 | -0.0679 | 98.5714
1 | 0.4216 | 0.00369 | -0.0692 | 114.2547
1.5 | 0.4838 | 0.00376 | -0.0704 | 128.6702
2 | 0.5447 | 0.00393 | -0.0714 | 138.6005
2.5 | 0.598 | 0.00452 | -0.071 | 132.3009
3 | 0.6462 | 0.00534 | -0.0697 | 121.0112
3.5 | 0.6947 | 0.00608 | -0.0684 | 114.2599
4 | 0.7474 | 0.00655 | -0.0679 | 114.1069
4.5 | 0.7978 | 0.00709 | -0.0668 | 112.5247
5 | 0.8481 | 0.00756 | -0.0657 | 112.1825
5.5 | 0.8958 | 0.00806 | -0.0641 | 111.1414
6 | 0.942 | 0.00854 | -0.0622 | 110.3044
6.5 | 0.9847 | 0.0089 | -0.0595 | 110.6404
7 | 1.0208 | 0.0093 | -0.0555 | 109.7634
7.5 | 1.0582 | 0.0098 | -0.052 | 107.9796
8 | 1.0963 | 0.01036 | -0.0489 | 105.8205
8.5 | 1.1325 | 0.01104 | -0.0456 | 102.5815
9 | 1.1701 | 0.01176 | -0.0427 | 99.4983
9.5 | 1.2062 | 0.01261 | -0.0398 | 95.6542
10 | 1.2409 | 0.01361 | -0.0369 | 91.1756
10.5 | 1.2757 | 0.01468 | -0.0341 | 86.9005
11 | 1.3103 | 0.01583 | -0.0314 | 82.7732
11.5 | 1.3429 | 0.01716 | -0.0287 | 78.2576
12 | 1.3738 | 0.01864 | -0.026 | 73.7017
12.5 | 1.4035 | 0.02028 | -0.0233 | 69.2061
13 | 1.4341 | 0.02197 | -0.0209 | 65.2754
13.5 | 1.4643 | 0.02378 | -0.0186 | 61.577
14 | 1.4938 | 0.02572 | -0.0165 | 58.0793
14.5 | 1.5222 | 0.02783 | -0.0144 | 54.6964
15 | 1.5474 | 0.03025 | -0.0123 | 51.1537
15.5 | 1.5734 | 0.03274 | -0.0104 | 48.0574
16 | 1.5962 | 0.03556 | -0.0086 | 44.8875
16.5 | 1.6212 | 0.03837 | -0.0072 | 42.2518
17 | 1.6446 | 0.04139 | -0.0059 | 39.7342
17.5 | 1.6665 | 0.04466 | -0.0047 | 37.3153
18 | 1.6872 | 0.04817 | -0.0037 | 35.0259
18.5 | 1.706 | 0.05193 | -0.0029 | 32.8519
19 | 1.7228 | 0.05603 | -0.0024 | 30.7478
19.5 | 1.734 | 0.06075 | -0.002 | 28.5432
20 | 1.7432 | 0.0654 | -0.0014 | 26.6544

## 135. Re 16M Mach 0.50 (1)
BIGFOIL.COM POLAR EXPORT
NACA65-319
NACA65-319 |  |  |  | Cl Max: | 1.326 | at alpha= | 8 | deg
JavaFoil+Calcfoil stall+Eppler ext transition |  |  |  | L/D Max: | 107.129 | at alpha= | 3 | deg
Re: | 16000000 |  |  | Cd Min: | 0.00504 | at alpha= | -1 | deg
Mach: | 0.5 |  |  | Cl=0 at alpha= | -2.6736 | deg
|  |  |  | @ Cl=0.1, Cd= | 0.0057687
|  |  |  | @ Cl=0.4, Cd= | 0.00513
|  |  |  | @ Cl=0.6, Cd= | 0.0062194
alpha (deg) | Cl | Cd | Cm | Cl/Cd
-20 | -0.987 | 0.17617 | -0.017 | -5.604
-19.5 | -0.958 | 0.16728 | -0.017 | -5.729
-19 | -0.929 | 0.1646 | -0.018 | -5.641
-18.5 | -0.9 | 0.15878 | -0.018 | -5.665
-18 | -0.873 | 0.14731 | -0.019 | -5.929
-17.5 | -0.846 | 0.13644 | -0.02 | -6.203
-17 | -0.817 | 0.13285 | -0.02 | -6.149
-16.5 | -0.787 | 0.12701 | -0.02 | -6.197
-16 | -0.76 | 0.11478 | -0.021 | -6.621
-15.5 | -0.741 | 0.10135 | -0.025 | -7.308
-15 | -0.709 | 0.09846 | -0.025 | -7.205
-14.5 | -0.741 | 0.04897 | -0.035 | -15.128
-14 | -0.744 | 0.02824 | -0.039 | -26.362
-13.5 | -0.619 | 0.09262 | -0.024 | -6.679
-13 | -0.6 | 0.07649 | -0.029 | -7.849
-12.5 | -0.649 | 0.02476 | -0.042 | -26.231
-12 | -0.623 | 0.02079 | -0.044 | -29.973
-11.5 | -0.593 | 0.01857 | -0.046 | -31.955
-11 | -0.474 | 0.07548 | -0.024 | -6.274
-10.5 | -0.524 | 0.01869 | -0.048 | -28.045
-10 | -0.496 | 0.01582 | -0.05 | -31.366
-9.5 | -0.735 | 0.01416 | -0.051 | -51.912
-9 | -0.743 | 0.01306 | -0.053 | -56.902
-8.5 | -0.72 | 0.01206 | -0.054 | -59.736
-8 | -0.682 | 0.0112 | -0.055 | -60.878
-7.5 | -0.634 | 0.01045 | -0.057 | -60.626
-7 | -0.579 | 0.00985 | -0.058 | -58.777
-6.5 | -0.52 | 0.00937 | -0.06 | -55.429
-6 | -0.457 | 0.00894 | -0.061 | -51.089
-5.5 | -0.392 | 0.00856 | -0.062 | -45.795
-5 | -0.325 | 0.00821 | -0.064 | -39.588
-4.5 | -0.257 | 0.00792 | -0.065 | -32.428
-4 | -0.187 | 0.00761 | -0.066 | -24.613
-3.5 | -0.118 | 0.00665 | -0.068 | -17.697
-3 | -0.047 | 0.00631 | -0.07 | -7.432
-2.5 | 0.025 | 0.00597 | -0.071 | 4.11
-2 | 0.097 | 0.00578 | -0.073 | 16.753
-1.5 | 0.169 | 0.00551 | -0.074 | 30.697
-1 | 0.241 | 0.00504 | -0.075 | 47.867
-0.5 | 0.313 | 0.00504 | -0.076 | 62.183
0 | 0.386 | 0.00513 | -0.078 | 75.159
0.5 | 0.458 | 0.00513 | -0.079 | 89.28
1 | 0.53 | 0.00585 | -0.08 | 90.519
1.5 | 0.602 | 0.00623 | -0.081 | 96.58
2 | 0.674 | 0.00672 | -0.083 | 100.263
2.5 | 0.746 | 0.00717 | -0.084 | 104.023
3 | 0.814 | 0.0076 | -0.085 | 107.129
3.5 | 0.876 | 0.00821 | -0.086 | 106.66
4 | 0.941 | 0.00884 | -0.087 | 106.531
4.5 | 1.005 | 0.00975 | -0.088 | 103.056
5 | 1.065 | 0.01105 | -0.088 | 96.371
5.5 | 1.124 | 0.0117 | -0.089 | 96.062
6 | 1.179 | 0.01237 | -0.09 | 95.266
6.5 | 1.229 | 0.01309 | -0.091 | 93.896
7 | 1.273 | 0.01386 | -0.092 | 91.872
7.5 | 1.308 | 0.01479 | -0.093 | 88.49
8 | 1.326 | 0.01574 | -0.094 | 84.283
8.5 | 1.315 | 0.01693 | -0.095 | 77.674
9 | 1.246 | 0.01834 | -0.096 | 67.945
9.5 | 0.823 | 0.02175 | -0.096 | 37.852
10 | 0.857 | 0.02161 | -0.097 | 39.647
10.5 | 0.887 | 0.02367 | -0.098 | 37.479
11 | 0.904 | 0.02926 | -0.097 | 30.895
11.5 | 0.95 | 0.02547 | -0.099 | 37.301
12 | 0.978 | 0.02824 | -0.1 | 34.644
12.5 | 1.004 | 0.03184 | -0.1 | 31.55
13 | 1.009 | 0.04267 | -0.097 | 23.652

## 136. Re 16M Mach 0.50 (2)
BIGFOIL.COM POLAR EXPORT
NACA65-319
NACA65-319 |  |  |  | Cl Max: | 1.3856 | at alpha= | 13 | deg
XFOIL ncrit=9 |  |  |  | L/D Max: | 164.573 | at alpha= | 2.5 | deg
Re: | 16000000 |  |  | Cd Min: | 0.1611 | at alpha= | 18 | deg
Mach: | 0.5 |  |  | Cl=0 at alpha= | -2.3778 | deg
|  |  |  | @ Cl=0.1, Cd= | 0.0042037
|  |  |  | @ Cl=0.4, Cd= | 0.003706
|  |  |  | @ Cl=0.6, Cd= | 0.0039298
alpha (deg) | Cl | Cd | Cm | Cl/Cd
-16.5 | -0.654 | 0.10766 | -0.0983 | -6.0747
-16 | -0.6694 | 0.09645 | -0.1056 | -6.9404
-15.5 | -0.6871 | 0.08524 | -0.1129 | -8.0608
-15 | -0.7078 | 0.07422 | -0.12 | -9.5365
-14.5 | -0.7344 | 0.06354 | -0.1262 | -11.5581
-14 | -0.7625 | 0.05395 | -0.1305 | -14.1335
-13.5 | -0.7959 | 0.04505 | -0.1328 | -17.667
-13 | -0.8264 | 0.03748 | -0.1326 | -22.0491
-12.5 | -0.8542 | 0.03101 | -0.1302 | -27.546
-12 | -0.8727 | 0.02582 | -0.1258 | -33.7994
-11.5 | -0.8783 | 0.02179 | -0.1203 | -40.3075
-11 | -0.8703 | 0.01871 | -0.1145 | -46.5152
-10.5 | -0.8485 | 0.01642 | -0.1089 | -51.6748
-10 | -0.8175 | 0.01461 | -0.1037 | -55.9548
-9.5 | -0.7785 | 0.01323 | -0.0991 | -58.8435
-9 | -0.7375 | 0.01197 | -0.0947 | -61.6124
-8.5 | -0.6945 | 0.01091 | -0.0904 | -63.6572
-8 | -0.6486 | 0.01005 | -0.0865 | -64.5373
-7.5 | -0.6062 | 0.00918 | -0.0821 | -66.0349
-7 | -0.5705 | 0.00843 | -0.0764 | -67.675
-6.5 | -0.5317 | 0.00804 | -0.0707 | -66.1318
-6 | -0.4724 | 0.00768 | -0.0687 | -61.5104
-5.5 | -0.4106 | 0.00736 | -0.0673 | -55.788
-5 | -0.3465 | 0.00708 | -0.0665 | -48.9407
-4.5 | -0.2807 | 0.00681 | -0.0661 | -41.2188
-4 | -0.2135 | 0.00655 | -0.0662 | -32.5954
-3.5 | -0.1485 | 0.00618 | -0.0661 | -24.0291
-3 | -0.0832 | 0.00578 | -0.0663 | -14.3945
-2.5 | -0.0163 | 0.00537 | -0.0669 | -3.0354
-2 | 0.0504 | 0.00475 | -0.0678 | 10.6105
-1.5 | 0.1185 | 0.004 | -0.0692 | 29.625
-1 | 0.1903 | 0.00372 | -0.0709 | 51.1559
-0.5 | 0.2633 | 0.00371 | -0.0725 | 70.9704
0 | 0.337 | 0.00368 | -0.0743 | 91.5761
0.5 | 0.4096 | 0.00371 | -0.0758 | 110.4043
1 | 0.4826 | 0.00376 | -0.0773 | 128.3511
1.5 | 0.5546 | 0.00386 | -0.0786 | 143.6788
2 | 0.6262 | 0.00397 | -0.0798 | 157.733
2.5 | 0.6945 | 0.00422 | -0.0802 | 164.5735
3 | 0.7412 | 0.00523 | -0.0768 | 141.7208
3.5 | 0.783 | 0.00623 | -0.0725 | 125.6822
4 | 0.822 | 0.00707 | -0.0675 | 116.2659
4.5 | 0.8497 | 0.00771 | -0.0601 | 110.2075
5 | 0.867 | 0.0088 | -0.0516 | 98.5227
5.5 | 0.8928 | 0.01002 | -0.0452 | 89.1018
6 | 0.9217 | 0.0114 | -0.0397 | 80.8509
6.5 | 0.9621 | 0.01259 | -0.0359 | 76.4178
7 | 1.0024 | 0.01391 | -0.0323 | 72.0633
7.5 | 1.0451 | 0.01525 | -0.0291 | 68.5311
8 | 1.0837 | 0.01686 | -0.0254 | 64.2764
8.5 | 1.124 | 0.01851 | -0.022 | 60.7239
9 | 1.1622 | 0.02035 | -0.0185 | 57.1106
9.5 | 1.1992 | 0.02239 | -0.015 | 53.5596
10 | 1.2371 | 0.02453 | -0.0115 | 50.4321
10.5 | 1.2748 | 0.02683 | -0.0082 | 47.514
11 | 1.3099 | 0.02942 | -0.0047 | 44.5241
11.5 | 1.3422 | 0.03234 | -0.0012 | 41.5028
12 | 1.3686 | 0.0358 | 0.0025 | 38.2291
12.5 | 1.3854 | 0.04011 | 0.0061 | 34.54
13 | 1.3856 | 0.04586 | 0.0094 | 30.2137
13.5 | 1.3739 | 0.05288 | 0.0119 | 25.9815
14 | 1.3483 | 0.06162 | 0.0129 | 21.8809
14.5 | 1.3192 | 0.07148 | 0.012 | 18.4555
15 | 1.2877 | 0.08256 | 0.0092 | 15.5971
15.5 | 1.2571 | 0.0946 | 0.0044 | 13.2886
16 | 1.2268 | 0.10757 | -0.0021 | 11.4047
16.5 | 1.1999 | 0.12082 | -0.0099 | 9.9313
17 | 1.1769 | 0.13423 | -0.0184 | 8.7678
17.5 | 1.1562 | 0.14769 | -0.0276 | 7.8286
18 | 1.1384 | 0.1611 | -0.037 | 7.0664

## 137. Re 18M Mach 0.00 (1)
BIGFOIL.COM POLAR EXPORT
NACA65-319
NACA65-319 |  |  |  | Cl Max: | 1.584 | at alpha= | 14 | deg
JavaFoil+Calcfoil stall+Eppler ext transition |  |  |  | L/D Max: | 115.552 | at alpha= | 5.5 | deg
Re: | 18000000 |  |  | Cd Min: | 0.00487 | at alpha= | 0 | deg
Mach: | 0 |  |  | Cl=0 at alpha= | -2.6694 | deg
|  |  |  | @ Cl=0.1, Cd= | 0.0053261
|  |  |  | @ Cl=0.4, Cd= | 0.0053387
|  |  |  | @ Cl=0.6, Cd= | 0.0061155
alpha (deg) | Cl | Cd | Cm | Cl/Cd
-20 | -1.131 | 0.04391 | -0.021 | -25.77
-19.5 | -1.158 | 0.0375 | -0.022 | -30.879
-19 | -1.18 | 0.03293 | -0.024 | -35.829
-18.5 | -1.193 | 0.02992 | -0.025 | -39.877
-18 | -1.199 | 0.02757 | -0.026 | -43.507
-17.5 | -1.202 | 0.02581 | -0.027 | -46.57
-17 | -1.202 | 0.02386 | -0.028 | -50.373
-16.5 | -1.199 | 0.02215 | -0.029 | -54.116
-16 | -1.193 | 0.02045 | -0.03 | -58.33
-15.5 | -1.183 | 0.01908 | -0.031 | -61.975
-15 | -1.169 | 0.01784 | -0.033 | -65.55
-14.5 | -1.151 | 0.01647 | -0.034 | -69.85
-14 | -1.127 | 0.01554 | -0.035 | -72.513
-13.5 | -1.101 | 0.01459 | -0.036 | -75.43
-13 | -1.071 | 0.01377 | -0.037 | -77.776
-12.5 | -1.039 | 0.01301 | -0.038 | -79.833
-12 | -1.003 | 0.01229 | -0.039 | -81.615
-11.5 | -0.965 | 0.01162 | -0.041 | -83.05
-11 | -0.924 | 0.01107 | -0.042 | -83.485
-10.5 | -0.881 | 0.01051 | -0.043 | -83.817
-10 | -0.835 | 0.01 | -0.044 | -83.526
-9.5 | -0.788 | 0.00955 | -0.045 | -82.453
-9 | -0.738 | 0.00916 | -0.046 | -80.569
-8.5 | -0.686 | 0.00875 | -0.048 | -78.447
-8 | -0.633 | 0.00837 | -0.049 | -75.629
-7.5 | -0.578 | 0.00807 | -0.05 | -71.689
-7 | -0.522 | 0.0078 | -0.051 | -66.976
-6.5 | -0.465 | 0.00756 | -0.052 | -61.514
-6 | -0.406 | 0.00734 | -0.054 | -55.366
-5.5 | -0.347 | 0.00713 | -0.055 | -48.676
-5 | -0.287 | 0.00694 | -0.056 | -41.355
-4.5 | -0.226 | 0.00634 | -0.057 | -35.745
-4 | -0.165 | 0.00639 | -0.059 | -25.866
-3.5 | -0.103 | 0.00598 | -0.06 | -17.285
-3 | -0.041 | 0.00579 | -0.061 | -7.089
-2.5 | 0.021 | 0.00559 | -0.062 | 3.821
-2 | 0.084 | 0.00537 | -0.063 | 15.613
-1.5 | 0.146 | 0.0052 | -0.064 | 28.132
-1 | 0.209 | 0.00513 | -0.065 | 40.707
-0.5 | 0.271 | 0.005 | -0.066 | 54.334
0 | 0.334 | 0.00487 | -0.067 | 68.616
0.5 | 0.397 | 0.00533 | -0.068 | 74.442
1 | 0.459 | 0.00551 | -0.069 | 83.345
1.5 | 0.521 | 0.00577 | -0.071 | 90.334
2 | 0.584 | 0.00602 | -0.072 | 96.98
2.5 | 0.646 | 0.00639 | -0.073 | 101.141
3 | 0.708 | 0.00669 | -0.074 | 105.833
3.5 | 0.767 | 0.00709 | -0.075 | 108.054
4 | 0.827 | 0.00743 | -0.076 | 111.27
4.5 | 0.886 | 0.00802 | -0.077 | 110.499
5 | 0.945 | 0.00892 | -0.078 | 106.027
5.5 | 1.001 | 0.00866 | -0.079 | 115.552
6 | 1.055 | 0.00943 | -0.079 | 111.834
6.5 | 1.109 | 0.00977 | -0.08 | 113.424
7 | 1.161 | 0.01016 | -0.081 | 114.222
7.5 | 1.212 | 0.01055 | -0.082 | 114.846
8 | 1.26 | 0.01099 | -0.083 | 114.631
8.5 | 1.305 | 0.01143 | -0.084 | 114.156
9 | 1.347 | 0.01193 | -0.084 | 112.905
9.5 | 1.387 | 0.01245 | -0.085 | 111.332
10 | 1.423 | 0.01293 | -0.086 | 110.063
10.5 | 1.456 | 0.01357 | -0.087 | 107.271
11 | 1.486 | 0.01414 | -0.087 | 105.044
11.5 | 1.511 | 0.0149 | -0.088 | 101.455
12 | 1.534 | 0.01576 | -0.089 | 97.304
12.5 | 1.552 | 0.01658 | -0.089 | 93.604
13 | 1.566 | 0.01752 | -0.09 | 89.43
13.5 | 1.577 | 0.01836 | -0.091 | 85.903
14 | 1.584 | 0.01948 | -0.091 | 81.315
14.5 | 1.583 | 0.02053 | -0.092 | 77.101
15 | 1.578 | 0.02161 | -0.092 | 73.019
15.5 | 1.567 | 0.023 | -0.093 | 68.136
16 | 1.553 | 0.02463 | -0.093 | 63.047
16.5 | 1.536 | 0.02613 | -0.094 | 58.783
17 | 1.515 | 0.02775 | -0.094 | 54.619
17.5 | 1.491 | 0.02988 | -0.095 | 49.889
18 | 1.464 | 0.03188 | -0.095 | 45.935
18.5 | 1.435 | 0.0341 | -0.095 | 42.096
19 | 1.405 | 0.03658 | -0.096 | 38.391

## 138. Re 18M Mach 0.00 (2)
BIGFOIL.COM POLAR EXPORT
NACA65-319
NACA65-319 |  |  |  | Cl Max: | 1.7723 | at alpha= | 20 | deg
XFOIL ncrit=9 |  |  |  | L/D Max: | 129.059 | at alpha= | 2 | deg
Re: | 18000000 |  |  | Cd Min: | 0.04762 | at alpha= | 20 | deg
Mach: | 0 |  |  | Cl=0 at alpha= | -2.4104 | deg
|  |  |  | @ Cl=0.1, Cd= | 0.0042321
|  |  |  | @ Cl=0.4, Cd= | 0.0036452
|  |  |  | @ Cl=0.6, Cd= | 0.0051789
alpha (deg) | Cl | Cd | Cm | Cl/Cd
-20 | -1.4993 | 0.03036 | -0.0794 | -49.3841
-19.5 | -1.426 | 0.02805 | -0.0889 | -50.8378
-19 | -1.4054 | 0.02617 | -0.0873 | -53.7027
-18.5 | -1.3813 | 0.02441 | -0.0861 | -56.5875
-18 | -1.3569 | 0.02273 | -0.0848 | -59.6964
-17.5 | -1.331 | 0.02117 | -0.0834 | -62.872
-17 | -1.3032 | 0.01977 | -0.0819 | -65.9181
-16.5 | -1.2772 | 0.01838 | -0.0801 | -69.4886
-16 | -1.2479 | 0.01718 | -0.0784 | -72.6368
-15.5 | -1.2236 | 0.0158 | -0.076 | -77.443
-15 | -1.1932 | 0.01474 | -0.0741 | -80.9498
-14.5 | -1.162 | 0.01376 | -0.0721 | -84.4477
-14 | -1.1293 | 0.01291 | -0.07 | -87.4748
-13.5 | -1.0955 | 0.01212 | -0.068 | -90.3878
-13 | -1.0612 | 0.01141 | -0.0658 | -93.0061
-12.5 | -1.0268 | 0.01076 | -0.0634 | -95.4275
-12 | -0.9933 | 0.01018 | -0.0607 | -97.5737
-11.5 | -0.9652 | 0.00959 | -0.0567 | -100.6465
-11 | -0.9373 | 0.00921 | -0.0523 | -101.7698
-10.5 | -0.8927 | 0.00883 | -0.051 | -101.0985
-10 | -0.8447 | 0.00854 | -0.0502 | -98.911
-9.5 | -0.7943 | 0.00825 | -0.0499 | -96.2788
-9 | -0.7426 | 0.00799 | -0.0498 | -92.9412
-8.5 | -0.6902 | 0.00772 | -0.0497 | -89.4041
-8 | -0.6366 | 0.00745 | -0.0499 | -85.4497
-7.5 | -0.5822 | 0.00722 | -0.0502 | -80.6371
-7 | -0.5265 | 0.00702 | -0.0507 | -75
-6.5 | -0.4705 | 0.00679 | -0.0513 | -69.2931
-6 | -0.4141 | 0.0066 | -0.052 | -62.7424
-5.5 | -0.3571 | 0.00643 | -0.0527 | -55.5365
-5 | -0.2994 | 0.00623 | -0.0536 | -48.0578
-4.5 | -0.2416 | 0.00604 | -0.0544 | -40
-4 | -0.1844 | 0.00582 | -0.0552 | -31.6838
-3.5 | -0.1269 | 0.00554 | -0.0561 | -22.9061
-3 | -0.0688 | 0.00524 | -0.0571 | -13.1298
-2 | 0.0479 | 0.00467 | -0.0593 | 10.257
-1.5 | 0.1062 | 0.00418 | -0.0605 | 25.4067
-1 | 0.1649 | 0.00366 | -0.0619 | 45.0546
-0.5 | 0.2254 | 0.00357 | -0.0633 | 63.1373
0 | 0.2855 | 0.00358 | -0.0646 | 79.7486
0.5 | 0.346 | 0.0036 | -0.0659 | 96.1111
1 | 0.4058 | 0.00365 | -0.0671 | 111.1781
1.5 | 0.465 | 0.00376 | -0.0682 | 123.6702
2 | 0.5214 | 0.00404 | -0.0688 | 129.0594
2.5 | 0.5704 | 0.0048 | -0.0681 | 118.8333
3 | 0.6204 | 0.00544 | -0.0676 | 114.0441
3.5 | 0.6708 | 0.006 | -0.0671 | 111.8
4 | 0.7238 | 0.00639 | -0.0671 | 113.2707
4.5 | 0.775 | 0.00684 | -0.0667 | 113.3041
5 | 0.826 | 0.00725 | -0.0663 | 113.931
5.5 | 0.8754 | 0.0077 | -0.0657 | 113.6883
6 | 0.9253 | 0.00807 | -0.0651 | 114.6592
6.5 | 0.9751 | 0.00841 | -0.0645 | 115.9453
7 | 1.0241 | 0.00873 | -0.0637 | 117.3081
7.5 | 1.0711 | 0.00906 | -0.0626 | 118.223
8 | 1.1101 | 0.00937 | -0.0599 | 118.4739
8.5 | 1.1438 | 0.0098 | -0.0563 | 116.7143
9 | 1.1801 | 0.01025 | -0.0533 | 115.1317
9.5 | 1.2156 | 0.01079 | -0.0505 | 112.6599
10 | 1.2497 | 0.01144 | -0.0476 | 109.2395
10.5 | 1.283 | 0.01218 | -0.0448 | 105.3366
11 | 1.3173 | 0.01295 | -0.0424 | 101.722
11.5 | 1.3506 | 0.01383 | -0.04 | 97.6573
12 | 1.3828 | 0.01481 | -0.0376 | 93.3693
12.5 | 1.413 | 0.01596 | -0.0351 | 88.5338
13 | 1.4416 | 0.01724 | -0.0327 | 83.6195
13.5 | 1.4717 | 0.01853 | -0.0306 | 79.4226
14 | 1.5008 | 0.01992 | -0.0286 | 75.3414
14.5 | 1.529 | 0.02144 | -0.0266 | 71.3153
15 | 1.5551 | 0.02314 | -0.0247 | 67.204
15.5 | 1.5805 | 0.02499 | -0.0229 | 63.2453
16 | 1.6037 | 0.02706 | -0.0211 | 59.2646
16.5 | 1.629 | 0.02908 | -0.0196 | 56.0179
17 | 1.6526 | 0.03131 | -0.0183 | 52.7819
17.5 | 1.6753 | 0.03367 | -0.0171 | 49.7565
18 | 1.6976 | 0.03616 | -0.0161 | 46.9469
18.5 | 1.7188 | 0.03881 | -0.0152 | 44.2876
19 | 1.741 | 0.04141 | -0.0145 | 42.043
19.5 | 1.7586 | 0.04443 | -0.0137 | 39.5814
20 | 1.7723 | 0.04762 | -0.0126 | 37.2176

## 139. Re 18M Mach 0.10 (1)
BIGFOIL.COM POLAR EXPORT
NACA65-319
NACA65-319 |  |  |  | Cl Max: | 1.571 | at alpha= | 14 | deg
JavaFoil+Calcfoil stall+Eppler ext transition |  |  |  | L/D Max: | 122.413 | at alpha= | 5.5 | deg
Re: | 18000000 |  |  | Cd Min: | 0.00487 | at alpha= | 0 | deg
Mach: | 0.1 |  |  | Cl=0 at alpha= | -2.6694 | deg
|  |  |  | @ Cl=0.1, Cd= | 0.0053643
|  |  |  | @ Cl=0.4, Cd= | 0.0053331
|  |  |  | @ Cl=0.6, Cd= | 0.006135
alpha (deg) | Cl | Cd | Cm | Cl/Cd
-20 | -1.081 | 0.04956 | -0.021 | -21.812
-19.5 | -1.115 | 0.0408 | -0.022 | -27.33
-19 | -1.14 | 0.03628 | -0.024 | -31.428
-18.5 | -1.161 | 0.03132 | -0.025 | -37.074
-18 | -1.171 | 0.02876 | -0.026 | -40.725
-17.5 | -1.176 | 0.02715 | -0.027 | -43.33
-17 | -1.181 | 0.02474 | -0.028 | -47.741
-16.5 | -1.181 | 0.02286 | -0.029 | -51.673
-16 | -1.178 | 0.02119 | -0.03 | -55.58
-15.5 | -1.171 | 0.01957 | -0.031 | -59.811
-15 | -1.16 | 0.01826 | -0.033 | -63.5
-14.5 | -1.143 | 0.01701 | -0.034 | -67.205
-14 | -1.122 | 0.01586 | -0.035 | -70.736
-13.5 | -1.097 | 0.01485 | -0.036 | -73.834
-13 | -1.068 | 0.01403 | -0.037 | -76.179
-12.5 | -1.037 | 0.01323 | -0.038 | -78.359
-12 | -1.003 | 0.01254 | -0.04 | -79.964
-11.5 | -0.965 | 0.01177 | -0.041 | -82.027
-11 | -0.925 | 0.01121 | -0.042 | -82.565
-10.5 | -0.882 | 0.01065 | -0.043 | -82.848
-10 | -0.837 | 0.01014 | -0.044 | -82.6
-9.5 | -0.79 | 0.00967 | -0.045 | -81.675
-9 | -0.74 | 0.00925 | -0.047 | -80.051
-8.5 | -0.689 | 0.00881 | -0.048 | -78.175
-8 | -0.635 | 0.00842 | -0.049 | -75.436
-7.5 | -0.581 | 0.00813 | -0.05 | -71.384
-7 | -0.524 | 0.00785 | -0.051 | -66.748
-6.5 | -0.467 | 0.00761 | -0.053 | -61.324
-6 | -0.408 | 0.00738 | -0.054 | -55.341
-5.5 | -0.349 | 0.00716 | -0.055 | -48.705
-5 | -0.288 | 0.00697 | -0.056 | -41.387
-4.5 | -0.227 | 0.00636 | -0.058 | -35.761
-4 | -0.166 | 0.00639 | -0.059 | -26.006
-3.5 | -0.104 | 0.00603 | -0.06 | -17.227
-3 | -0.041 | 0.00578 | -0.061 | -7.136
-2.5 | 0.021 | 0.00557 | -0.062 | 3.853
-2 | 0.084 | 0.00541 | -0.063 | 15.595
-1.5 | 0.147 | 0.00523 | -0.064 | 28.114
-1 | 0.21 | 0.00511 | -0.065 | 41.127
-0.5 | 0.273 | 0.00502 | -0.067 | 54.349
0 | 0.336 | 0.00487 | -0.068 | 68.987
0.5 | 0.399 | 0.00533 | -0.069 | 74.773
1 | 0.461 | 0.00552 | -0.07 | 83.542
1.5 | 0.524 | 0.00579 | -0.071 | 90.527
2 | 0.587 | 0.00607 | -0.072 | 96.719
2.5 | 0.649 | 0.00638 | -0.073 | 101.724
3 | 0.712 | 0.00669 | -0.074 | 106.371
3.5 | 0.77 | 0.00709 | -0.075 | 108.646
4 | 0.831 | 0.00746 | -0.076 | 111.421
4.5 | 0.891 | 0.00804 | -0.077 | 110.814
5 | 0.95 | 0.00895 | -0.078 | 106.143
5.5 | 1.004 | 0.00821 | -0.079 | 122.413
6 | 1.059 | 0.00949 | -0.08 | 111.579
6.5 | 1.113 | 0.00987 | -0.081 | 112.814
7 | 1.165 | 0.01024 | -0.081 | 113.778
7.5 | 1.216 | 0.01064 | -0.082 | 114.31
8 | 1.264 | 0.01108 | -0.083 | 114.05
8.5 | 1.309 | 0.01154 | -0.084 | 113.409
9 | 1.351 | 0.01206 | -0.085 | 112.035
9.5 | 1.389 | 0.01259 | -0.086 | 110.371
10 | 1.425 | 0.01315 | -0.086 | 108.396
10.5 | 1.457 | 0.01375 | -0.087 | 105.985
11 | 1.486 | 0.01434 | -0.088 | 103.642
11.5 | 1.51 | 0.01517 | -0.088 | 99.568
12 | 1.531 | 0.016 | -0.089 | 95.65
12.5 | 1.547 | 0.01687 | -0.09 | 91.696
13 | 1.559 | 0.01784 | -0.09 | 87.416
13.5 | 1.567 | 0.01888 | -0.091 | 83.009
14 | 1.571 | 0.0199 | -0.092 | 78.953
14.5 | 1.567 | 0.02114 | -0.092 | 74.115
15 | 1.557 | 0.02235 | -0.093 | 69.672
15.5 | 1.543 | 0.02386 | -0.093 | 64.666
16 | 1.525 | 0.02533 | -0.094 | 60.21
16.5 | 1.503 | 0.02691 | -0.094 | 55.861
17 | 1.478 | 0.02864 | -0.095 | 51.594
17.5 | 1.448 | 0.03096 | -0.095 | 46.781
18 | 1.417 | 0.03315 | -0.095 | 42.74
18.5 | 1.383 | 0.03564 | -0.095 | 38.803
19 | 1.346 | 0.03835 | -0.096 | 35.108

## 140. Re 18M Mach 0.10 (2)
BIGFOIL.COM POLAR EXPORT
NACA65-319
NACA65-319 |  |  |  | Cl Max: | 1.756 | at alpha= | 19.5 | deg
XFOIL ncrit=9 |  |  |  | L/D Max: | 130.223 | at alpha= | 2 | deg
Re: | 18000000 |  |  | Cd Min: | 0.04675 | at alpha= | 19.5 | deg
Mach: | 0.1 |  |  | Cl=0 at alpha= | -99 | deg
|  |  |  | @ Cl=0.1, Cd= | 0.00358
|  |  |  | @ Cl=0.4, Cd= | 0.0036431
|  |  |  | @ Cl=0.6, Cd= | 0.0051214
alpha (deg) | Cl | Cd | Cm | Cl/Cd
0 | 0.2872 | 0.00358 | -0.0649 | 80.2235
0.5 | 0.3481 | 0.0036 | -0.0662 | 96.6944
1 | 0.4083 | 0.00365 | -0.0674 | 111.863
1.5 | 0.468 | 0.00376 | -0.0685 | 124.4681
2 | 0.5248 | 0.00403 | -0.0692 | 130.2233
2.5 | 0.5739 | 0.00479 | -0.0684 | 119.8121
3 | 0.6243 | 0.00543 | -0.0679 | 114.9724
3.5 | 0.6744 | 0.00602 | -0.0673 | 112.0266
4 | 0.7276 | 0.00641 | -0.0672 | 113.5101
4.5 | 0.7788 | 0.00687 | -0.0668 | 113.3624
5 | 0.8299 | 0.00729 | -0.0663 | 113.8409
5.5 | 0.8793 | 0.00774 | -0.0656 | 113.6047
6 | 0.929 | 0.00812 | -0.0648 | 114.4089
6.5 | 0.9786 | 0.00847 | -0.0641 | 115.5372
7 | 1.0274 | 0.00879 | -0.0632 | 116.8828
7.5 | 1.0738 | 0.00913 | -0.0619 | 117.6123
8 | 1.1084 | 0.00946 | -0.0581 | 117.167
8.5 | 1.143 | 0.00992 | -0.0546 | 115.2218
9 | 1.1801 | 0.0104 | -0.0518 | 113.4712
9.5 | 1.2154 | 0.01099 | -0.0489 | 110.5914
10 | 1.2492 | 0.01168 | -0.046 | 106.9521
10.5 | 1.2836 | 0.01245 | -0.0433 | 103.1004
11 | 1.3184 | 0.01326 | -0.0409 | 99.4268
11.5 | 1.3517 | 0.01419 | -0.0384 | 95.2572
12 | 1.3837 | 0.01525 | -0.036 | 90.7344
12.5 | 1.4135 | 0.01647 | -0.0334 | 85.8227
13 | 1.4425 | 0.01781 | -0.0309 | 80.9938
13.5 | 1.4731 | 0.01913 | -0.0289 | 77.0047
14 | 1.5026 | 0.02058 | -0.0268 | 73.0126
14.5 | 1.5308 | 0.02217 | -0.0248 | 69.0483
15 | 1.5563 | 0.02401 | -0.0228 | 64.8188
15.5 | 1.5812 | 0.02599 | -0.0209 | 60.8388
16 | 1.6042 | 0.02818 | -0.0191 | 56.9269
16.5 | 1.6281 | 0.03042 | -0.0176 | 53.5207
17 | 1.6524 | 0.03271 | -0.0163 | 50.5167
17.5 | 1.676 | 0.03511 | -0.0151 | 47.7357
18 | 1.7005 | 0.03753 | -0.0141 | 45.3104
18.5 | 1.7207 | 0.04038 | -0.0132 | 42.6127
19.5 | 1.756 | 0.04675 | -0.0117 | 37.5615

## 141. Re 18M Mach 0.25 (1)
BIGFOIL.COM POLAR EXPORT
NACA65-319
NACA65-319 |  |  |  | Cl Max: | 1.498 | at alpha= | 12.5 | deg
JavaFoil+Calcfoil stall+Eppler ext transition |  |  |  | L/D Max: | 118.095 | at alpha= | 5 | deg
Re: | 18000000 |  |  | Cd Min: | 0.00493 | at alpha= | 0 | deg
Mach: | 0.25 |  |  | Cl=0 at alpha= | -2.6719 | deg
|  |  |  | @ Cl=0.1, Cd= | 0.0054255
|  |  |  | @ Cl=0.4, Cd= | 0.0053108
|  |  |  | @ Cl=0.6, Cd= | 0.0061661
alpha (deg) | Cl | Cd | Cm | Cl/Cd
-19.5 | -0.681 | 0.17036 | -0.013 | -3.999
-19 | -0.734 | 0.15912 | -0.014 | -4.616
-18.5 | -0.801 | 0.11321 | -0.019 | -7.071
-18 | -0.894 | 0.05989 | -0.024 | -14.929
-17.5 | -0.963 | 0.03678 | -0.027 | -26.174
-17 | -0.999 | 0.03188 | -0.028 | -31.334
-16.5 | -1.025 | 0.02965 | -0.029 | -34.568
-16 | -1.049 | 0.02605 | -0.031 | -40.284
-15.5 | -1.066 | 0.02356 | -0.032 | -45.256
-15 | -1.077 | 0.02124 | -0.033 | -50.712
-14.5 | -1.078 | 0.01955 | -0.034 | -55.123
-14 | -1.071 | 0.01784 | -0.036 | -60.061
-13.5 | -1.059 | 0.01654 | -0.037 | -64.06
-13 | -1.042 | 0.01544 | -0.038 | -67.467
-12.5 | -1.02 | 0.01448 | -0.039 | -70.407
-12 | -0.993 | 0.01358 | -0.04 | -73.134
-11.5 | -0.962 | 0.01272 | -0.042 | -75.616
-11 | -0.927 | 0.01206 | -0.043 | -76.833
-10.5 | -0.888 | 0.01141 | -0.044 | -77.77
-10 | -0.845 | 0.0108 | -0.045 | -78.238
-9.5 | -0.8 | 0.01022 | -0.047 | -78.27
-9 | -0.751 | 0.00973 | -0.048 | -77.26
-8.5 | -0.701 | 0.00928 | -0.049 | -75.481
-8 | -0.648 | 0.00882 | -0.05 | -73.405
-7.5 | -0.593 | 0.00845 | -0.051 | -70.158
-7 | -0.536 | 0.00811 | -0.053 | -66.057
-6.5 | -0.477 | 0.00786 | -0.054 | -60.707
-6 | -0.418 | 0.00762 | -0.055 | -54.82
-5.5 | -0.357 | 0.00737 | -0.056 | -48.454
-5 | -0.295 | 0.00715 | -0.058 | -41.319
-4.5 | -0.233 | 0.00694 | -0.059 | -33.551
-4 | -0.17 | 0.00681 | -0.06 | -24.941
-3.5 | -0.107 | 0.00618 | -0.062 | -17.261
-3 | -0.042 | 0.0059 | -0.063 | -7.183
-2.5 | 0.022 | 0.00566 | -0.064 | 3.896
-2 | 0.087 | 0.00546 | -0.065 | 15.877
-1.5 | 0.151 | 0.00529 | -0.066 | 28.6
-1 | 0.216 | 0.00515 | -0.067 | 41.894
-0.5 | 0.28 | 0.00506 | -0.068 | 55.358
0 | 0.345 | 0.00493 | -0.07 | 69.997
0.5 | 0.41 | 0.00538 | -0.071 | 76.144
1 | 0.474 | 0.00562 | -0.072 | 84.385
1.5 | 0.538 | 0.00588 | -0.073 | 91.621
2 | 0.603 | 0.00618 | -0.074 | 97.499
2.5 | 0.667 | 0.00656 | -0.075 | 101.699
3 | 0.732 | 0.00691 | -0.076 | 105.862
3.5 | 0.791 | 0.0073 | -0.077 | 108.34
4 | 0.853 | 0.00771 | -0.078 | 110.661
4.5 | 0.915 | 0.00842 | -0.079 | 108.66
5 | 0.97 | 0.00822 | -0.08 | 118.095
5.5 | 1.027 | 0.00951 | -0.081 | 108.022
6 | 1.083 | 0.0099 | -0.082 | 109.459
6.5 | 1.137 | 0.01031 | -0.083 | 110.279
7 | 1.19 | 0.01072 | -0.084 | 110.94
7.5 | 1.24 | 0.01121 | -0.084 | 110.634
8 | 1.286 | 0.01172 | -0.085 | 109.735
8.5 | 1.329 | 0.01224 | -0.086 | 108.576
9 | 1.368 | 0.01282 | -0.087 | 106.682
9.5 | 1.402 | 0.01346 | -0.088 | 104.158
10 | 1.432 | 0.0141 | -0.088 | 101.529
10.5 | 1.457 | 0.01484 | -0.089 | 98.162
11 | 1.476 | 0.01564 | -0.09 | 94.37
11.5 | 1.49 | 0.01661 | -0.091 | 89.696
12 | 1.497 | 0.01764 | -0.091 | 84.883
12.5 | 1.498 | 0.01871 | -0.092 | 80.062
13 | 1.492 | 0.01998 | -0.092 | 74.706
13.5 | 1.48 | 0.02137 | -0.093 | 69.227
14 | 1.46 | 0.02275 | -0.094 | 64.175
14.5 | 1.428 | 0.02429 | -0.094 | 58.787
15 | 1.387 | 0.02599 | -0.095 | 53.353
15.5 | 1.337 | 0.02831 | -0.095 | 47.238
16 | 1.281 | 0.03063 | -0.095 | 41.825
16.5 | 1.218 | 0.03363 | -0.095 | 36.226
17 | 1.147 | 0.0379 | -0.095 | 30.27
17.5 | 1.07 | 0.04336 | -0.095 | 24.676

## 142. Re 18M Mach 0.25 (2)
BIGFOIL.COM POLAR EXPORT
NACA65-319
NACA65-319 |  |  |  | Cl Max: | 1.7573 | at alpha= | 20 | deg
XFOIL ncrit=9 |  |  |  | L/D Max: | 137.323 | at alpha= | 2 | deg
Re: | 18000000 |  |  | Cd Min: | 0.06399 | at alpha= | 20 | deg
Mach: | 0.25 |  |  | Cl=0 at alpha= | -2.4048 | deg
|  |  |  | @ Cl=0.1, Cd= | 0.0042546
|  |  |  | @ Cl=0.4, Cd= | 0.0036323
|  |  |  | @ Cl=0.6, Cd= | 0.0048145
alpha (deg) | Cl | Cd | Cm | Cl/Cd
-19.5 | -1.4177 | 0.03796 | -0.1078 | -37.3472
-19 | -1.4043 | 0.03488 | -0.106 | -40.2609
-18.5 | -1.3835 | 0.03213 | -0.1046 | -43.0594
-18 | -1.3614 | 0.02959 | -0.103 | -46.0088
-17.5 | -1.3362 | 0.0273 | -0.1014 | -48.9451
-17 | -1.3082 | 0.0253 | -0.0997 | -51.7075
-16.5 | -1.2794 | 0.02343 | -0.0978 | -54.6052
-16 | -1.2502 | 0.02168 | -0.0957 | -57.6661
-15.5 | -1.2231 | 0.01992 | -0.0933 | -61.4006
-15 | -1.1939 | 0.0184 | -0.0908 | -64.8859
-14.5 | -1.1627 | 0.017 | -0.0883 | -68.3941
-14 | -1.1327 | 0.01564 | -0.0855 | -72.4233
-13.5 | -1.0995 | 0.01448 | -0.0829 | -75.9323
-13 | -1.0655 | 0.0134 | -0.0802 | -79.5149
-12.5 | -1.0297 | 0.01247 | -0.0775 | -82.5742
-12 | -0.9926 | 0.01164 | -0.0748 | -85.2749
-11.5 | -0.9555 | 0.0109 | -0.072 | -87.6606
-11 | -0.9194 | 0.01019 | -0.0689 | -90.2257
-10.5 | -0.8875 | 0.0095 | -0.0649 | -93.4211
-10 | -0.864 | 0.00903 | -0.0588 | -95.6811
-9.5 | -0.817 | 0.00866 | -0.0569 | -94.3418
-9 | -0.7666 | 0.00834 | -0.0556 | -91.9185
-8.5 | -0.7132 | 0.00804 | -0.0549 | -88.7065
-8 | -0.6588 | 0.00775 | -0.0544 | -85.0065
-7.5 | -0.6036 | 0.00747 | -0.054 | -80.8032
-7 | -0.5463 | 0.00721 | -0.0541 | -75.7698
-6.5 | -0.4882 | 0.00699 | -0.0544 | -69.8426
-6 | -0.4302 | 0.00677 | -0.0547 | -63.5451
-5.5 | -0.3706 | 0.00656 | -0.0552 | -56.4939
-5 | -0.311 | 0.00635 | -0.0559 | -48.9764
-4.5 | -0.2512 | 0.00617 | -0.0566 | -40.7131
-4 | -0.1915 | 0.00595 | -0.0573 | -32.1849
-3.5 | -0.1318 | 0.00564 | -0.0581 | -23.3688
-3 | -0.0719 | 0.00532 | -0.059 | -13.515
-2.5 | -0.0115 | 0.00504 | -0.06 | -2.2817
-2 | 0.0489 | 0.00471 | -0.0611 | 10.3822
-1.5 | 0.1095 | 0.00417 | -0.0624 | 26.259
-1 | 0.1708 | 0.00363 | -0.0639 | 47.0523
-0.5 | 0.2337 | 0.00357 | -0.0654 | 65.4622
0 | 0.2965 | 0.00358 | -0.0667 | 82.8212
0.5 | 0.3597 | 0.0036 | -0.0681 | 99.9167
1 | 0.422 | 0.00365 | -0.0693 | 115.6164
1.5 | 0.484 | 0.00375 | -0.0705 | 129.0667
2 | 0.5438 | 0.00396 | -0.0713 | 137.3232
2.5 | 0.594 | 0.00473 | -0.0703 | 125.5814
3 | 0.6444 | 0.00544 | -0.0694 | 118.4559
3.5 | 0.6942 | 0.0061 | -0.0684 | 113.8033
4 | 0.748 | 0.00652 | -0.068 | 114.7239
4.5 | 0.7988 | 0.00704 | -0.067 | 113.4659
5 | 0.85 | 0.00748 | -0.0661 | 113.6364
5.5 | 0.898 | 0.00798 | -0.0645 | 112.5313
6 | 0.946 | 0.00841 | -0.0629 | 112.4851
6.5 | 0.9935 | 0.00877 | -0.0612 | 113.2839
7 | 1.0286 | 0.00913 | -0.0569 | 112.6616
7.5 | 1.0669 | 0.00957 | -0.0535 | 111.4838
8 | 1.1038 | 0.01013 | -0.0501 | 108.9635
8.5 | 1.1415 | 0.01075 | -0.047 | 106.186
9 | 1.1791 | 0.01144 | -0.044 | 103.0682
9.5 | 1.214 | 0.01231 | -0.0408 | 98.619
10 | 1.249 | 0.01327 | -0.0379 | 94.1221
10.5 | 1.2852 | 0.01425 | -0.0352 | 90.1895
11 | 1.32 | 0.01538 | -0.0325 | 85.8257
11.5 | 1.3526 | 0.01667 | -0.0297 | 81.1398
12 | 1.3839 | 0.01811 | -0.027 | 76.4163
12.5 | 1.4146 | 0.01966 | -0.0243 | 71.9532
13 | 1.4462 | 0.02126 | -0.0219 | 68.0245
13.5 | 1.4764 | 0.02302 | -0.0196 | 64.1355
14 | 1.5053 | 0.02498 | -0.0173 | 60.2602
14.5 | 1.5327 | 0.02712 | -0.0151 | 56.5155
15 | 1.5572 | 0.02955 | -0.0128 | 52.6971
15.5 | 1.5828 | 0.03205 | -0.0109 | 49.3853
16 | 1.6077 | 0.0347 | -0.0092 | 46.3314
16.5 | 1.6332 | 0.03742 | -0.0076 | 43.6451
17 | 1.6575 | 0.04035 | -0.0063 | 41.0781
17.5 | 1.681 | 0.04341 | -0.005 | 38.7238
18 | 1.7017 | 0.04687 | -0.0039 | 36.3068
18.5 | 1.7194 | 0.0507 | -0.0031 | 33.9132
19 | 1.7344 | 0.05494 | -0.0024 | 31.569
19.5 | 1.7467 | 0.05961 | -0.0021 | 29.3021
20 | 1.7573 | 0.06399 | -0.0013 | 27.4621

## 143. Re 18M Mach 0.50 (1)
BIGFOIL.COM POLAR EXPORT
NACA65-319
NACA65-319 |  |  |  | Cl Max: | 1.328 | at alpha= | 8 | deg
JavaFoil+Calcfoil stall+Eppler ext transition |  |  |  | L/D Max: | 116.843 | at alpha= | 3 | deg
Re: | 18000000 |  |  | Cd Min: | 0.00506 | at alpha= | -0.5 | deg
Mach: | 0.5 |  |  | Cl=0 at alpha= | -2.6736 | deg
|  |  |  | @ Cl=0.1, Cd= | 0.0058196
|  |  |  | @ Cl=0.4, Cd= | 0.0052186
|  |  |  | @ Cl=0.6, Cd= | 0.0063217
alpha (deg) | Cl | Cd | Cm | Cl/Cd
-20 | -0.986 | 0.18112 | -0.017 | -5.446
-19.5 | -0.957 | 0.17742 | -0.017 | -5.393
-19 | -0.928 | 0.16638 | -0.018 | -5.58
-18.5 | -0.899 | 0.16732 | -0.018 | -5.374
-18 | -0.873 | 0.15217 | -0.019 | -5.734
-17.5 | -0.846 | 0.14226 | -0.02 | -5.945
-17 | -0.816 | 0.13594 | -0.02 | -6.004
-16.5 | -0.787 | 0.12785 | -0.02 | -6.156
-16 | -0.759 | 0.12021 | -0.021 | -6.31
-15.5 | -0.742 | 0.09974 | -0.025 | -7.441
-15 | -0.713 | 0.09508 | -0.025 | -7.495
-14.5 | -0.75 | 0.04397 | -0.035 | -17.047
-14 | -0.74 | 0.03038 | -0.038 | -24.356
-13.5 | -0.619 | 0.0916 | -0.025 | -6.76
-13 | -0.606 | 0.07128 | -0.031 | -8.508
-12.5 | -0.651 | 0.02408 | -0.042 | -27.012
-12 | -0.624 | 0.02034 | -0.044 | -30.676
-11.5 | -0.594 | 0.01808 | -0.046 | -32.846
-11 | -0.474 | 0.07437 | -0.024 | -6.369
-10.5 | -0.525 | 0.01827 | -0.048 | -28.73
-10 | -0.496 | 0.01549 | -0.05 | -32.045
-9.5 | -0.736 | 0.01383 | -0.051 | -53.21
-9 | -0.744 | 0.01276 | -0.053 | -58.273
-8.5 | -0.721 | 0.01179 | -0.054 | -61.119
-8 | -0.682 | 0.01097 | -0.055 | -62.179
-7.5 | -0.634 | 0.01027 | -0.057 | -61.747
-7 | -0.579 | 0.00967 | -0.058 | -59.893
-6.5 | -0.52 | 0.00922 | -0.06 | -56.416
-6 | -0.457 | 0.00879 | -0.061 | -52.044
-5.5 | -0.392 | 0.0084 | -0.062 | -46.689
-5 | -0.325 | 0.00805 | -0.064 | -40.417
-4.5 | -0.257 | 0.00777 | -0.065 | -33.057
-4 | -0.188 | 0.00752 | -0.067 | -24.937
-3.5 | -0.118 | 0.00666 | -0.068 | -17.686
-3 | -0.047 | 0.00635 | -0.07 | -7.39
-2.5 | 0.025 | 0.00602 | -0.071 | 4.07
-2 | 0.097 | 0.00583 | -0.073 | 16.613
-1.5 | 0.169 | 0.00558 | -0.074 | 30.312
-1 | 0.241 | 0.00545 | -0.075 | 44.231
-0.5 | 0.313 | 0.00506 | -0.076 | 61.883
0 | 0.386 | 0.0051 | -0.078 | 75.599
0.5 | 0.458 | 0.00571 | -0.079 | 80.134
1 | 0.53 | 0.00603 | -0.08 | 87.845
1.5 | 0.602 | 0.00633 | -0.081 | 95.119
2 | 0.674 | 0.00685 | -0.083 | 98.406
2.5 | 0.746 | 0.00741 | -0.084 | 100.697
3 | 0.814 | 0.00697 | -0.085 | 116.843
3.5 | 0.876 | 0.00826 | -0.086 | 106.111
4 | 0.942 | 0.00883 | -0.087 | 106.732
4.5 | 1.004 | 0.01031 | -0.087 | 97.374
5 | 1.066 | 0.01083 | -0.088 | 98.424
5.5 | 1.125 | 0.01147 | -0.089 | 98.065
6 | 1.18 | 0.01217 | -0.09 | 96.98
6.5 | 1.23 | 0.01283 | -0.091 | 95.872
7 | 1.274 | 0.01358 | -0.092 | 93.804
7.5 | 1.31 | 0.01445 | -0.093 | 90.633
8 | 1.328 | 0.01541 | -0.094 | 86.164
8.5 | 1.316 | 0.01656 | -0.095 | 79.508
9 | 1.248 | 0.01802 | -0.096 | 69.249
9.5 | 0.824 | 0.02133 | -0.096 | 38.634
10 | 0.858 | 0.02115 | -0.097 | 40.557
10.5 | 0.888 | 0.02311 | -0.098 | 38.43
11 | 0.908 | 0.02793 | -0.097 | 32.519
11.5 | 0.951 | 0.02492 | -0.099 | 38.152
12 | 0.979 | 0.02762 | -0.1 | 35.454
12.5 | 1.005 | 0.03158 | -0.1 | 31.814
13 | 1.015 | 0.04006 | -0.098 | 25.349

## 144. Re 18M Mach 0.50 (2)
BIGFOIL.COM POLAR EXPORT
NACA65-319
NACA65-319 |  |  |  | Cl Max: | 1.3993 | at alpha= | 12.5 | deg
XFOIL ncrit=9 |  |  |  | L/D Max: | 160.51 | at alpha= | 2.5 | deg
Re: | 18000000 |  |  | Cd Min: | 0.14701 | at alpha= | 17.5 | deg
Mach: | 0.5 |  |  | Cl=0 at alpha= | -2.3893 | deg
|  |  |  | @ Cl=0.1, Cd= | 0.0043443
|  |  |  | @ Cl=0.4, Cd= | 0.0036527
|  |  |  | @ Cl=0.6, Cd= | 0.0038742
alpha (deg) | Cl | Cd | Cm | Cl/Cd
-16.5 | -0.6644 | 0.10612 | -0.0997 | -6.2608
-16 | -0.6794 | 0.09499 | -0.107 | -7.1523
-15.5 | -0.6969 | 0.0839 | -0.1142 | -8.3063
-15 | -0.7175 | 0.07297 | -0.1212 | -9.8328
-14.5 | -0.7443 | 0.06247 | -0.1272 | -11.9145
-14 | -0.7721 | 0.05299 | -0.1313 | -14.5707
-13.5 | -0.8048 | 0.04428 | -0.1333 | -18.1752
-13 | -0.8348 | 0.03682 | -0.1329 | -22.6725
-12.5 | -0.8624 | 0.03044 | -0.1303 | -28.3311
-12 | -0.8854 | 0.02514 | -0.1256 | -35.2188
-11.5 | -0.8921 | 0.02108 | -0.12 | -42.3197
-11 | -0.884 | 0.01811 | -0.1139 | -48.8128
-10.5 | -0.8607 | 0.01588 | -0.1082 | -54.2003
-10 | -0.8291 | 0.01414 | -0.1029 | -58.6351
-9.5 | -0.7886 | 0.01279 | -0.0984 | -61.6575
-9 | -0.7468 | 0.01159 | -0.0939 | -64.4349
-8.5 | -0.7034 | 0.01058 | -0.0896 | -66.4839
-8 | -0.6573 | 0.00972 | -0.0856 | -67.6235
-7.5 | -0.6135 | 0.00894 | -0.0812 | -68.6242
-7 | -0.5862 | 0.00826 | -0.0739 | -70.9685
-6.5 | -0.5363 | 0.00786 | -0.0701 | -68.2316
-6 | -0.476 | 0.00752 | -0.0682 | -63.2979
-5.5 | -0.4131 | 0.00722 | -0.067 | -57.2161
-5 | -0.3485 | 0.00695 | -0.0662 | -50.1439
-4.5 | -0.2817 | 0.00668 | -0.066 | -42.1707
-4 | -0.2143 | 0.00643 | -0.0661 | -33.3281
-3.5 | -0.1483 | 0.00612 | -0.0662 | -24.232
-3 | -0.0824 | 0.00574 | -0.0665 | -14.3554
-2.5 | -0.0149 | 0.00533 | -0.0672 | -2.7955
-2 | 0.0524 | 0.0048 | -0.0681 | 10.9167
-1.5 | 0.1203 | 0.00415 | -0.0693 | 28.988
-1 | 0.1912 | 0.00368 | -0.071 | 51.9565
-0.5 | 0.2648 | 0.00363 | -0.0728 | 72.9477
0 | 0.3381 | 0.00361 | -0.0745 | 93.6565
0.5 | 0.4106 | 0.00366 | -0.076 | 112.1858
1 | 0.4833 | 0.00371 | -0.0775 | 130.2695
1.5 | 0.5558 | 0.0038 | -0.0789 | 146.2632
2 | 0.6273 | 0.00392 | -0.08 | 160.0255
2.5 | 0.6918 | 0.00431 | -0.0798 | 160.5104
3 | 0.7363 | 0.00538 | -0.0761 | 136.8587
3.5 | 0.7798 | 0.0063 | -0.072 | 123.7778
4 | 0.8208 | 0.00709 | -0.0673 | 115.7687
4.5 | 0.8492 | 0.00769 | -0.0601 | 110.4291
5 | 0.8706 | 0.00869 | -0.0522 | 100.1841
5.5 | 0.8956 | 0.00991 | -0.0455 | 90.3734
6 | 0.9285 | 0.01115 | -0.0405 | 83.2735
6.5 | 0.9711 | 0.01223 | -0.037 | 79.4031
7 | 1.0116 | 0.01353 | -0.0333 | 74.7672
7.5 | 1.0537 | 0.01487 | -0.0299 | 70.8608
8 | 1.0943 | 0.01637 | -0.0264 | 66.8479
8.5 | 1.1351 | 0.01797 | -0.023 | 63.1664
9 | 1.1718 | 0.01987 | -0.0192 | 58.9733
9.5 | 1.2101 | 0.02183 | -0.0157 | 55.4329
10 | 1.2484 | 0.02393 | -0.0122 | 52.1688
10.5 | 1.2861 | 0.02621 | -0.0088 | 49.0691
11 | 1.3218 | 0.02875 | -0.0052 | 45.9757
11.5 | 1.3547 | 0.0316 | -0.0016 | 42.8703
12 | 1.3819 | 0.03499 | 0.0021 | 39.4941
12.5 | 1.3993 | 0.03921 | 0.0059 | 35.6873
13 | 1.3989 | 0.04493 | 0.0094 | 31.1351
13.5 | 1.3837 | 0.05214 | 0.012 | 26.5382
14 | 1.357 | 0.06089 | 0.0131 | 22.2861
14.5 | 1.3279 | 0.07068 | 0.0124 | 18.7875
15 | 1.2964 | 0.0817 | 0.0097 | 15.8678
15.5 | 1.2658 | 0.09365 | 0.0051 | 13.5163
16 | 1.2355 | 0.10651 | -0.0013 | 11.5998
16.5 | 1.2084 | 0.11976 | -0.009 | 10.0902
17 | 1.1842 | 0.13325 | -0.0176 | 8.8871
17.5 | 1.161 | 0.14701 | -0.027 | 7.8974

## 145. Re 20M Mach 0.00 (1)
BIGFOIL.COM POLAR EXPORT
NACA65-319
NACA65-319 |  |  |  | Cl Max: | 1.585 | at alpha= | 14 | deg
JavaFoil+Calcfoil stall+Eppler ext transition |  |  |  | L/D Max: | 126.941 | at alpha= | 6 | deg
Re: | 20000000 |  |  | Cd Min: | 0.00514 | at alpha= | -1 | deg
Mach: | 0 |  |  | Cl=0 at alpha= | -2.6694 | deg
|  |  |  | @ Cl=0.1, Cd= | 0.0053916
|  |  |  | @ Cl=0.4, Cd= | 0.0054206
|  |  |  | @ Cl=0.6, Cd= | 0.0062023
alpha (deg) | Cl | Cd | Cm | Cl/Cd
-20 | -1.134 | 0.04244 | -0.021 | -26.712
-19.5 | -1.159 | 0.03692 | -0.023 | -31.394
-19 | -1.179 | 0.03325 | -0.024 | -35.461
-18.5 | -1.194 | 0.02944 | -0.025 | -40.558
-18 | -1.201 | 0.02683 | -0.026 | -44.763
-17.5 | -1.203 | 0.02539 | -0.027 | -47.368
-17 | -1.203 | 0.02326 | -0.028 | -51.732
-16.5 | -1.2 | 0.02159 | -0.029 | -55.591
-16 | -1.194 | 0.02008 | -0.03 | -59.441
-15.5 | -1.184 | 0.01862 | -0.031 | -63.591
-15 | -1.17 | 0.0174 | -0.033 | -67.251
-14.5 | -1.152 | 0.01617 | -0.034 | -71.214
-14 | -1.128 | 0.0152 | -0.035 | -74.246
-13.5 | -1.101 | 0.01434 | -0.036 | -76.828
-13 | -1.072 | 0.01348 | -0.037 | -79.51
-12.5 | -1.039 | 0.01272 | -0.038 | -81.705
-12 | -1.004 | 0.0121 | -0.039 | -82.963
-11.5 | -0.966 | 0.01136 | -0.041 | -85.071
-11 | -0.925 | 0.01084 | -0.042 | -85.332
-10.5 | -0.882 | 0.01036 | -0.043 | -85.102
-10 | -0.836 | 0.00982 | -0.044 | -85.114
-9.5 | -0.788 | 0.00938 | -0.045 | -84.045
-9 | -0.739 | 0.00896 | -0.046 | -82.426
-8.5 | -0.687 | 0.00859 | -0.048 | -80.011
-8 | -0.634 | 0.00824 | -0.049 | -76.922
-7.5 | -0.579 | 0.00796 | -0.05 | -72.749
-7 | -0.523 | 0.00769 | -0.051 | -67.975
-6.5 | -0.465 | 0.00746 | -0.052 | -62.35
-6 | -0.407 | 0.00723 | -0.054 | -56.241
-5.5 | -0.347 | 0.00702 | -0.055 | -49.492
-5 | -0.287 | 0.00641 | -0.056 | -44.828
-4.5 | -0.227 | 0.00677 | -0.057 | -33.534
-4 | -0.165 | 0.0066 | -0.059 | -25.033
-3.5 | -0.103 | 0.006 | -0.06 | -17.214
-3 | -0.041 | 0.00577 | -0.061 | -7.116
-2.5 | 0.021 | 0.0056 | -0.062 | 3.811
-2 | 0.084 | 0.00542 | -0.063 | 15.484
-1.5 | 0.146 | 0.00531 | -0.064 | 27.563
-1 | 0.209 | 0.00514 | -0.065 | 40.632
-0.5 | 0.271 | 0.00519 | -0.066 | 52.302
0 | 0.334 | 0.00547 | -0.067 | 61.022
0.5 | 0.397 | 0.00541 | -0.068 | 73.258
1 | 0.459 | 0.00563 | -0.069 | 81.588
1.5 | 0.521 | 0.00585 | -0.071 | 89.188
2 | 0.584 | 0.00613 | -0.072 | 95.255
2.5 | 0.646 | 0.00641 | -0.073 | 100.856
3 | 0.708 | 0.00674 | -0.074 | 105.147
3.5 | 0.767 | 0.00706 | -0.075 | 108.598
4 | 0.827 | 0.00739 | -0.076 | 111.844
4.5 | 0.886 | 0.00789 | -0.077 | 112.401
5 | 0.945 | 0.0088 | -0.078 | 107.478
5.5 | 1.003 | 0.00919 | -0.079 | 109.132
6 | 1.056 | 0.00832 | -0.079 | 126.941
6.5 | 1.109 | 0.00962 | -0.08 | 115.277
7 | 1.162 | 0.00998 | -0.081 | 116.416
7.5 | 1.213 | 0.01035 | -0.082 | 117.167
8 | 1.261 | 0.01078 | -0.083 | 116.959
8.5 | 1.306 | 0.01124 | -0.084 | 116.158
9 | 1.348 | 0.0117 | -0.084 | 115.253
9.5 | 1.388 | 0.01221 | -0.085 | 113.665
10 | 1.424 | 0.01273 | -0.086 | 111.861
10.5 | 1.457 | 0.01332 | -0.087 | 109.414
11 | 1.487 | 0.0139 | -0.087 | 106.968
11.5 | 1.513 | 0.01463 | -0.088 | 103.383
12 | 1.535 | 0.01542 | -0.089 | 99.535
12.5 | 1.553 | 0.01624 | -0.089 | 95.664
13 | 1.568 | 0.01714 | -0.09 | 91.467
13.5 | 1.578 | 0.01812 | -0.091 | 87.128
14 | 1.585 | 0.01907 | -0.091 | 83.144
14.5 | 1.584 | 0.02024 | -0.092 | 78.286
15 | 1.579 | 0.02114 | -0.093 | 74.71
15.5 | 1.568 | 0.02273 | -0.093 | 68.996
16 | 1.555 | 0.02406 | -0.093 | 64.603
16.5 | 1.537 | 0.02552 | -0.094 | 60.241
17 | 1.517 | 0.02709 | -0.094 | 55.996
17.5 | 1.492 | 0.02915 | -0.095 | 51.188
18 | 1.466 | 0.03113 | -0.095 | 47.093
18.5 | 1.437 | 0.03328 | -0.095 | 43.184
19 | 1.406 | 0.03566 | -0.096 | 39.427

## 146. Re 20M Mach 0.00 (2)
BIGFOIL.COM POLAR EXPORT
NACA65-319
NACA65-319 |  |  |  | Cl Max: | 1.7806 | at alpha= | 20 | deg
XFOIL ncrit=9 |  |  |  | L/D Max: | 123.89 | at alpha= | 2 | deg
Re: | 20000000 |  |  | Cd Min: | 0.04682 | at alpha= | 20 | deg
Mach: | 0 |  |  | Cl=0 at alpha= | -2.4145 | deg
|  |  |  | @ Cl=0.1, Cd= | 0.0043026
|  |  |  | @ Cl=0.4, Cd= | 0.0036625
|  |  |  | @ Cl=0.6, Cd= | 0.0052765
alpha (deg) | Cl | Cd | Cm | Cl/Cd
-20 | -1.4581 | 0.02914 | -0.0896 | -50.0377
-19.5 | -1.4398 | 0.02727 | -0.0879 | -52.7979
-19 | -1.4183 | 0.02537 | -0.0866 | -55.9046
-18.5 | -1.3926 | 0.02372 | -0.0854 | -58.7099
-18 | -1.3666 | 0.02213 | -0.0841 | -61.7533
-17.5 | -1.3402 | 0.02063 | -0.0827 | -64.9636
-17 | -1.312 | 0.01929 | -0.0812 | -68.0145
-16.5 | -1.2843 | 0.018 | -0.0795 | -71.35
-16 | -1.2549 | 0.01682 | -0.0778 | -74.6076
-15.5 | -1.2298 | 0.01547 | -0.0755 | -79.4958
-15 | -1.1995 | 0.01443 | -0.0735 | -83.1254
-14.5 | -1.1692 | 0.01345 | -0.0713 | -86.9294
-14 | -1.1369 | 0.01256 | -0.0692 | -90.5175
-13.5 | -1.1038 | 0.0118 | -0.0669 | -93.5424
-13 | -1.0689 | 0.01111 | -0.0648 | -96.2106
-12.5 | -1.0348 | 0.0105 | -0.0623 | -98.5524
-12 | -1.0012 | 0.00993 | -0.0595 | -100.8258
-11.5 | -0.9767 | 0.00941 | -0.0547 | -103.7938
-11 | -0.9413 | 0.00906 | -0.0517 | -103.8962
-10.5 | -0.8966 | 0.00869 | -0.0504 | -103.1761
-10 | -0.8479 | 0.00838 | -0.0497 | -101.1814
-9.5 | -0.7971 | 0.0081 | -0.0495 | -98.4074
-9 | -0.745 | 0.00786 | -0.0494 | -94.7837
-8.5 | -0.6918 | 0.00759 | -0.0495 | -91.1462
-8 | -0.6381 | 0.00734 | -0.0497 | -86.9346
-7.5 | -0.5836 | 0.00711 | -0.05 | -82.0816
-7 | -0.5276 | 0.00689 | -0.0506 | -76.5747
-6.5 | -0.4715 | 0.00669 | -0.0512 | -70.4783
-6 | -0.415 | 0.0065 | -0.0519 | -63.8462
-5.5 | -0.3574 | 0.00632 | -0.0527 | -56.5506
-5 | -0.2998 | 0.00613 | -0.0535 | -48.907
-4.5 | -0.2421 | 0.00596 | -0.0544 | -40.6208
-4 | -0.1843 | 0.00576 | -0.0553 | -31.9965
-3.5 | -0.1264 | 0.00549 | -0.0562 | -23.0237
-3 | -0.0683 | 0.00521 | -0.0572 | -13.1094
-2.5 | -0.01 | 0.00497 | -0.0582 | -2.0121
-2 | 0.0485 | 0.00469 | -0.0594 | 10.3412
-1.5 | 0.107 | 0.00425 | -0.0606 | 25.1765
-1 | 0.1654 | 0.00371 | -0.062 | 44.5822
-0.5 | 0.2256 | 0.00356 | -0.0634 | 63.3708
0 | 0.2861 | 0.00355 | -0.0647 | 80.5915
0.5 | 0.346 | 0.00359 | -0.0659 | 96.3788
1 | 0.4056 | 0.00367 | -0.0671 | 110.5177
1.5 | 0.4642 | 0.00381 | -0.0681 | 121.8373
2 | 0.5191 | 0.00419 | -0.0684 | 123.8902
2.5 | 0.5689 | 0.00488 | -0.0679 | 116.5779
3 | 0.6191 | 0.00552 | -0.0674 | 112.1558
3.5 | 0.6707 | 0.00601 | -0.0671 | 111.5973
4 | 0.7247 | 0.00634 | -0.0673 | 114.306
5 | 0.8276 | 0.00718 | -0.0666 | 115.2646
5.5 | 0.8771 | 0.00763 | -0.066 | 114.9541
6 | 0.9278 | 0.00797 | -0.0655 | 116.4115
6.5 | 0.9783 | 0.00829 | -0.065 | 118.0097
7 | 1.0277 | 0.00861 | -0.0644 | 119.3612
7.5 | 1.0759 | 0.00891 | -0.0635 | 120.752
8 | 1.1182 | 0.00924 | -0.0615 | 121.0173
8.5 | 1.1515 | 0.00962 | -0.0576 | 119.6985
9 | 1.1878 | 0.01005 | -0.0547 | 118.1891
9.5 | 1.2227 | 0.01058 | -0.0517 | 115.5671
10 | 1.2565 | 0.01121 | -0.0487 | 112.0874
10.5 | 1.2915 | 0.01188 | -0.0461 | 108.7121
11 | 1.3261 | 0.01261 | -0.0436 | 105.1626
11.5 | 1.359 | 0.01348 | -0.0411 | 100.816
12 | 1.3906 | 0.01446 | -0.0386 | 96.1687
12.5 | 1.4207 | 0.01558 | -0.0361 | 91.1874
13 | 1.4503 | 0.0168 | -0.0337 | 86.3274
13.5 | 1.481 | 0.01802 | -0.0316 | 82.1865
14 | 1.5104 | 0.01937 | -0.0295 | 77.9763
14.5 | 1.5391 | 0.02083 | -0.0276 | 73.8886
15 | 1.5644 | 0.02255 | -0.0255 | 69.3747
15.5 | 1.5899 | 0.02436 | -0.0236 | 65.2668
16 | 1.6133 | 0.02639 | -0.0218 | 61.133
16.5 | 1.6378 | 0.02844 | -0.0203 | 57.5879
17 | 1.6621 | 0.03059 | -0.0189 | 54.3347
17.5 | 1.6853 | 0.03288 | -0.0177 | 51.2561
18 | 1.7089 | 0.03523 | -0.0166 | 48.507
18.5 | 1.7316 | 0.03771 | -0.0157 | 45.9189
19 | 1.7509 | 0.04055 | -0.0149 | 43.1788
19.5 | 1.7678 | 0.04369 | -0.0141 | 40.4623
20 | 1.7806 | 0.04682 | -0.0128 | 38.0308

## 147. Re 20M Mach 0.10 (1)
BIGFOIL.COM POLAR EXPORT
NACA65-319
NACA65-319 |  |  |  | Cl Max: | 1.573 | at alpha= | 14 | deg
JavaFoil+Calcfoil stall+Eppler ext transition |  |  |  | L/D Max: | 126.267 | at alpha= | 6 | deg
Re: | 20000000 |  |  | Cd Min: | 0.00516 | at alpha= | -0.5 | deg
Mach: | 0.1 |  |  | Cl=0 at alpha= | -2.6694 | deg
|  |  |  | @ Cl=0.1, Cd= | 0.0054243
|  |  |  | @ Cl=0.4, Cd= | 0.0054431
|  |  |  | @ Cl=0.6, Cd= | 0.0062124
alpha (deg) | Cl | Cd | Cm | Cl/Cd
-20 | -0.972 | 0.13938 | -0.015 | -6.975
-19.5 | -1.114 | 0.04119 | -0.022 | -27.045
-19 | -1.141 | 0.03572 | -0.024 | -31.942
-18.5 | -1.162 | 0.03085 | -0.025 | -37.658
-18 | -1.173 | 0.02798 | -0.026 | -41.917
-17.5 | -1.178 | 0.02641 | -0.027 | -44.598
-17 | -1.182 | 0.02432 | -0.028 | -48.591
-16.5 | -1.182 | 0.02229 | -0.029 | -53.05
-16 | -1.179 | 0.02065 | -0.03 | -57.091
-15.5 | -1.172 | 0.0191 | -0.032 | -61.373
-15 | -1.161 | 0.01783 | -0.033 | -65.083
-14.5 | -1.144 | 0.01668 | -0.034 | -68.576
-14 | -1.123 | 0.01548 | -0.035 | -72.514
-13.5 | -1.098 | 0.01458 | -0.036 | -75.281
-13 | -1.069 | 0.01369 | -0.037 | -78.093
-12.5 | -1.038 | 0.01294 | -0.038 | -80.203
-12 | -1.003 | 0.01226 | -0.04 | -81.813
-11.5 | -0.966 | 0.01153 | -0.041 | -83.846
-11 | -0.926 | 0.01097 | -0.042 | -84.405
-10.5 | -0.883 | 0.01046 | -0.043 | -84.425
-10 | -0.838 | 0.00993 | -0.044 | -84.388
-9.5 | -0.791 | 0.00946 | -0.046 | -83.604
-9 | -0.741 | 0.00905 | -0.047 | -81.891
-8.5 | -0.689 | 0.00866 | -0.048 | -79.575
-8 | -0.636 | 0.00832 | -0.049 | -76.419
-7.5 | -0.581 | 0.008 | -0.05 | -72.675
-7 | -0.525 | 0.00772 | -0.051 | -67.93
-6.5 | -0.467 | 0.00749 | -0.053 | -62.364
-6 | -0.409 | 0.00727 | -0.054 | -56.222
-5.5 | -0.349 | 0.00706 | -0.055 | -49.419
-5 | -0.289 | 0.00687 | -0.056 | -41.992
-4.5 | -0.228 | 0.00686 | -0.058 | -33.27
-4 | -0.166 | 0.00667 | -0.059 | -24.918
-3.5 | -0.104 | 0.00597 | -0.06 | -17.387
-3 | -0.041 | 0.00581 | -0.061 | -7.103
-2.5 | 0.021 | 0.00559 | -0.062 | 3.837
-2 | 0.084 | 0.00547 | -0.063 | 15.406
-1.5 | 0.147 | 0.00529 | -0.064 | 27.839
-1 | 0.21 | 0.00517 | -0.065 | 40.625
-0.5 | 0.273 | 0.00516 | -0.067 | 52.876
0 | 0.336 | 0.00545 | -0.068 | 61.618
0.5 | 0.399 | 0.00544 | -0.069 | 73.3
1 | 0.461 | 0.00563 | -0.07 | 81.908
1.5 | 0.524 | 0.0059 | -0.071 | 88.881
2 | 0.587 | 0.00616 | -0.072 | 95.264
2.5 | 0.649 | 0.00641 | -0.073 | 101.359
3 | 0.712 | 0.00676 | -0.074 | 105.326
3.5 | 0.77 | 0.00711 | -0.075 | 108.32
4 | 0.831 | 0.00746 | -0.076 | 111.443
4.5 | 0.891 | 0.00799 | -0.077 | 111.447
5 | 0.95 | 0.00892 | -0.078 | 106.474
5.5 | 1.006 | 0.00857 | -0.079 | 117.422
6 | 1.06 | 0.0084 | -0.08 | 126.267
6.5 | 1.114 | 0.00971 | -0.081 | 114.763
7 | 1.166 | 0.01006 | -0.082 | 115.975
7.5 | 1.217 | 0.01046 | -0.082 | 116.377
8 | 1.265 | 0.01087 | -0.083 | 116.38
8.5 | 1.31 | 0.01137 | -0.084 | 115.186
9 | 1.352 | 0.01182 | -0.085 | 114.376
9.5 | 1.391 | 0.01236 | -0.086 | 112.546
10 | 1.426 | 0.01288 | -0.086 | 110.718
10.5 | 1.459 | 0.01349 | -0.087 | 108.126
11 | 1.487 | 0.0141 | -0.088 | 105.429
11.5 | 1.511 | 0.01486 | -0.089 | 101.708
12 | 1.531 | 0.01575 | -0.089 | 97.268
12.5 | 1.548 | 0.01657 | -0.09 | 93.421
13 | 1.561 | 0.01745 | -0.091 | 89.412
13.5 | 1.568 | 0.01846 | -0.091 | 84.945
14 | 1.573 | 0.01946 | -0.092 | 80.807
14.5 | 1.568 | 0.02068 | -0.092 | 75.812
15 | 1.559 | 0.02185 | -0.093 | 71.343
15.5 | 1.544 | 0.02333 | -0.093 | 66.196
16 | 1.526 | 0.02475 | -0.094 | 61.66
16.5 | 1.505 | 0.02631 | -0.094 | 57.192
17 | 1.479 | 0.02833 | -0.095 | 52.195
17.5 | 1.45 | 0.03024 | -0.095 | 47.947
18 | 1.418 | 0.03236 | -0.095 | 43.832
18.5 | 1.384 | 0.03474 | -0.096 | 39.848
19 | 1.347 | 0.03794 | -0.096 | 35.501

## 148. Re 20M Mach 0.10 (2)
BIGFOIL.COM POLAR EXPORT
NACA65-319
NACA65-319 |  |  |  | Cl Max: | 1.7801 | at alpha= | 20 | deg
XFOIL ncrit=9 |  |  |  | L/D Max: | 125.324 | at alpha= | 2 | deg
Re: | 20000000 |  |  | Cd Min: | 0.04901 | at alpha= | 20 | deg
Mach: | 0.1 |  |  | Cl=0 at alpha= | -2.4141 | deg
|  |  |  | @ Cl=0.1, Cd= | 0.0042974
|  |  |  | @ Cl=0.4, Cd= | 0.0036592
|  |  |  | @ Cl=0.6, Cd= | 0.0052268
alpha (deg) | Cl | Cd | Cm | Cl/Cd
-20 | -1.4611 | 0.03075 | -0.0918 | -47.5154
-19.5 | -1.4394 | 0.02864 | -0.091 | -50.2584
-19 | -1.4182 | 0.02659 | -0.0896 | -53.3358
-18.5 | -1.3942 | 0.02473 | -0.0884 | -56.3769
-18 | -1.3692 | 0.02297 | -0.087 | -59.6082
-17.5 | -1.3429 | 0.02137 | -0.0855 | -62.8404
-17 | -1.3136 | 0.02001 | -0.084 | -65.6472
-16.5 | -1.285 | 0.01868 | -0.0823 | -68.7901
-16 | -1.255 | 0.01747 | -0.0806 | -71.8374
-15.5 | -1.2299 | 0.01605 | -0.0782 | -76.6293
-15 | -1.1996 | 0.01494 | -0.0762 | -80.2945
-14.5 | -1.1699 | 0.01388 | -0.0738 | -84.2867
-14 | -1.1382 | 0.01291 | -0.0716 | -88.1642
-13.5 | -1.1044 | 0.01211 | -0.0693 | -91.1974
-13 | -1.0694 | 0.01138 | -0.0671 | -93.9719
-12.5 | -1.0351 | 0.01072 | -0.0646 | -96.5578
-12 | -1.0002 | 0.01012 | -0.062 | -98.834
-11.5 | -0.9695 | 0.00957 | -0.0584 | -101.3062
-11 | -0.9439 | 0.00916 | -0.0533 | -103.0459
-10.5 | -0.9003 | 0.00877 | -0.0517 | -102.6568
-10 | -0.852 | 0.00844 | -0.0508 | -100.9479
-9.5 | -0.8013 | 0.00816 | -0.0504 | -98.1985
-9 | -0.7492 | 0.0079 | -0.0502 | -94.8354
-8.5 | -0.6957 | 0.00764 | -0.0502 | -91.0602
-8 | -0.6418 | 0.00738 | -0.0503 | -86.9648
-7.5 | -0.587 | 0.00714 | -0.0506 | -82.2129
-7 | -0.5308 | 0.00692 | -0.0511 | -76.7052
-6.5 | -0.4743 | 0.00672 | -0.0516 | -70.5804
-6 | -0.4175 | 0.00652 | -0.0522 | -64.0337
-5.5 | -0.3596 | 0.00634 | -0.0531 | -56.7192
-5 | -0.3017 | 0.00615 | -0.0539 | -49.0569
-4.5 | -0.2436 | 0.00598 | -0.0547 | -40.7358
-4 | -0.1855 | 0.00578 | -0.0556 | -32.0934
-3.5 | -0.1272 | 0.0055 | -0.0565 | -23.1273
-3 | -0.0688 | 0.00522 | -0.0575 | -13.1801
-2.5 | -0.0101 | 0.00498 | -0.0585 | -2.0281
-2 | 0.0487 | 0.00469 | -0.0596 | 10.3838
-1.5 | 0.1075 | 0.00424 | -0.0609 | 25.3538
-1 | 0.1662 | 0.00371 | -0.0623 | 44.7978
-0.5 | 0.227 | 0.00356 | -0.0637 | 63.764
0 | 0.2878 | 0.00355 | -0.065 | 81.0704
0.5 | 0.348 | 0.00359 | -0.0663 | 96.9359
1 | 0.4081 | 0.00367 | -0.0674 | 111.1989
1.5 | 0.4674 | 0.00379 | -0.0685 | 123.3245
2 | 0.5226 | 0.00417 | -0.0688 | 125.3237
2.5 | 0.5725 | 0.00487 | -0.0682 | 117.5565
3 | 0.6226 | 0.00552 | -0.0676 | 112.7899
3.5 | 0.6743 | 0.00603 | -0.0673 | 111.8242
4 | 0.7284 | 0.00637 | -0.0674 | 114.3485
5 | 0.8314 | 0.00722 | -0.0666 | 115.1524
5.5 | 0.8809 | 0.00767 | -0.0659 | 114.8501
6 | 0.9316 | 0.00802 | -0.0653 | 116.1596
6.5 | 0.9821 | 0.00834 | -0.0647 | 117.7578
7 | 1.0312 | 0.00867 | -0.0639 | 118.9389
7.5 | 1.0791 | 0.00898 | -0.0629 | 120.167
8 | 1.1159 | 0.0093 | -0.0595 | 119.9892
8.5 | 1.1509 | 0.00973 | -0.056 | 118.2837
9 | 1.1874 | 0.01019 | -0.0531 | 116.526
9.5 | 1.2227 | 0.01076 | -0.0501 | 113.6338
10 | 1.2565 | 0.01144 | -0.0471 | 109.8339
10.5 | 1.2915 | 0.01215 | -0.0444 | 106.2963
11 | 1.3259 | 0.01295 | -0.0419 | 102.3861
11.5 | 1.3589 | 0.01387 | -0.0394 | 97.974
12 | 1.3907 | 0.01492 | -0.0368 | 93.2105
12.5 | 1.4213 | 0.01608 | -0.0343 | 88.3893
13 | 1.4517 | 0.01733 | -0.032 | 83.768
13.5 | 1.482 | 0.01863 | -0.0298 | 79.5491
14 | 1.5109 | 0.02009 | -0.0276 | 75.2066
14.5 | 1.5389 | 0.02168 | -0.0256 | 70.9825
15 | 1.5635 | 0.02354 | -0.0234 | 66.4189
15.5 | 1.5888 | 0.02547 | -0.0215 | 62.3793
16 | 1.6126 | 0.02758 | -0.0197 | 58.4699
16.5 | 1.6382 | 0.02966 | -0.0182 | 55.2326
17 | 1.6642 | 0.03179 | -0.0169 | 52.3498
17.5 | 1.6882 | 0.03413 | -0.0157 | 49.4638
18 | 1.7102 | 0.03674 | -0.0146 | 46.5487
18.5 | 1.7305 | 0.03956 | -0.0136 | 43.7437
19 | 1.7495 | 0.04256 | -0.0128 | 41.1067
19.5 | 1.7655 | 0.04594 | -0.012 | 38.4306
20 | 1.7801 | 0.04901 | -0.0108 | 36.3212

## 149. Re 20M Mach 0.25 (1)
BIGFOIL.COM POLAR EXPORT
NACA65-319
NACA65-319 |  |  |  | Cl Max: | 1.499 | at alpha= | 12.5 | deg
JavaFoil+Calcfoil stall+Eppler ext transition |  |  |  | L/D Max: | 120.378 | at alpha= | 5 | deg
Re: | 20000000 |  |  | Cd Min: | 0.00516 | at alpha= | -1 | deg
Mach: | 0.25 |  |  | Cl=0 at alpha= | -2.6719 | deg
|  |  |  | @ Cl=0.1, Cd= | 0.0055073
|  |  |  | @ Cl=0.4, Cd= | 0.0054685
|  |  |  | @ Cl=0.6, Cd= | 0.0062666
alpha (deg) | Cl | Cd | Cm | Cl/Cd
-19.5 | -0.681 | 0.17065 | -0.013 | -3.993
-19 | -0.735 | 0.1561 | -0.014 | -4.709
-18.5 | -0.778 | 0.14702 | -0.015 | -5.294
-18 | -0.903 | 0.05394 | -0.025 | -16.736
-17.5 | -0.958 | 0.03924 | -0.027 | -24.4
-17 | -1.001 | 0.0309 | -0.028 | -32.384
-16.5 | -1.027 | 0.02877 | -0.03 | -35.687
-16 | -1.051 | 0.02534 | -0.031 | -41.481
-15.5 | -1.068 | 0.02293 | -0.032 | -46.557
-15 | -1.078 | 0.02088 | -0.033 | -51.609
-14.5 | -1.079 | 0.01907 | -0.034 | -56.581
-14 | -1.073 | 0.01744 | -0.036 | -61.508
-13.5 | -1.06 | 0.01615 | -0.037 | -65.662
-13 | -1.043 | 0.01515 | -0.038 | -68.839
-12.5 | -1.021 | 0.01416 | -0.039 | -72.062
-12 | -0.994 | 0.01331 | -0.041 | -74.666
-11.5 | -0.963 | 0.01245 | -0.042 | -77.332
-11 | -0.927 | 0.01181 | -0.043 | -78.511
-10.5 | -0.888 | 0.01116 | -0.044 | -79.619
-10 | -0.846 | 0.0106 | -0.045 | -79.839
-9.5 | -0.8 | 0.01004 | -0.047 | -79.694
-9 | -0.752 | 0.00954 | -0.048 | -78.836
-8.5 | -0.701 | 0.0091 | -0.049 | -77.023
-8 | -0.648 | 0.00866 | -0.05 | -74.825
-7.5 | -0.593 | 0.00832 | -0.052 | -71.279
-7 | -0.536 | 0.00799 | -0.053 | -67.076
-6.5 | -0.478 | 0.00773 | -0.054 | -61.779
-6 | -0.418 | 0.00749 | -0.055 | -55.81
-5.5 | -0.357 | 0.00725 | -0.056 | -49.27
-5 | -0.296 | 0.00705 | -0.058 | -41.944
-4.5 | -0.233 | 0.00688 | -0.059 | -33.879
-4 | -0.17 | 0.0063 | -0.06 | -26.984
-3.5 | -0.107 | 0.00612 | -0.062 | -17.411
-3 | -0.042 | 0.00593 | -0.063 | -7.151
-2.5 | 0.022 | 0.0057 | -0.064 | 3.869
-2 | 0.087 | 0.00555 | -0.065 | 15.601
-1.5 | 0.151 | 0.00534 | -0.066 | 28.322
-1 | 0.216 | 0.00516 | -0.067 | 41.853
-0.5 | 0.28 | 0.00519 | -0.068 | 53.996
0 | 0.345 | 0.00535 | -0.07 | 64.464
0.5 | 0.41 | 0.00549 | -0.071 | 74.585
1 | 0.474 | 0.00571 | -0.072 | 82.959
1.5 | 0.538 | 0.00599 | -0.073 | 89.877
2 | 0.603 | 0.00628 | -0.074 | 96.039
2.5 | 0.667 | 0.00658 | -0.075 | 101.402
3 | 0.732 | 0.00694 | -0.076 | 105.366
3.5 | 0.791 | 0.00735 | -0.077 | 107.621
4 | 0.853 | 0.00774 | -0.078 | 110.219
4.5 | 0.915 | 0.00828 | -0.079 | 110.48
5 | 0.971 | 0.00807 | -0.08 | 120.378
5.5 | 1.028 | 0.00937 | -0.081 | 109.759
6 | 1.084 | 0.00974 | -0.082 | 111.31
6.5 | 1.138 | 0.01013 | -0.083 | 112.423
7 | 1.191 | 0.01057 | -0.084 | 112.671
7.5 | 1.241 | 0.01101 | -0.084 | 112.667
8 | 1.287 | 0.01149 | -0.085 | 112.01
8.5 | 1.33 | 0.012 | -0.086 | 110.851
9 | 1.369 | 0.0126 | -0.087 | 108.608
9.5 | 1.403 | 0.01319 | -0.088 | 106.387
10 | 1.433 | 0.01381 | -0.088 | 103.744
10.5 | 1.458 | 0.01453 | -0.089 | 100.315
11 | 1.478 | 0.01534 | -0.09 | 96.327
11.5 | 1.491 | 0.01626 | -0.091 | 91.677
12 | 1.498 | 0.01733 | -0.091 | 86.444
12.5 | 1.499 | 0.01845 | -0.092 | 81.256
13 | 1.494 | 0.01953 | -0.093 | 76.468
13.5 | 1.481 | 0.02091 | -0.093 | 70.836
14 | 1.462 | 0.02225 | -0.094 | 65.702
14.5 | 1.429 | 0.02378 | -0.094 | 60.11
15 | 1.388 | 0.02545 | -0.095 | 54.554
15.5 | 1.339 | 0.02768 | -0.095 | 48.37
16 | 1.283 | 0.02991 | -0.095 | 42.887
16.5 | 1.22 | 0.03281 | -0.096 | 37.174
17 | 1.149 | 0.03687 | -0.095 | 31.156
17.5 | 1.072 | 0.04208 | -0.095 | 25.475

## 150. Re 20M Mach 0.25 (2)
BIGFOIL.COM POLAR EXPORT
NACA65-319
NACA65-319 |  |  |  | Cl Max: | 1.7732 | at alpha= | 20 | deg
XFOIL ncrit=9 |  |  |  | L/D Max: | 132.77 | at alpha= | 2 | deg
Re: | 20000000 |  |  | Cd Min: | 0.06302 | at alpha= | 20 | deg
Mach: | 0.25 |  |  | Cl=0 at alpha= | -2.4106 | deg
|  |  |  | @ Cl=0.1, Cd= | 0.0043196
|  |  |  | @ Cl=0.4, Cd= | 0.0036355
|  |  |  | @ Cl=0.6, Cd= | 0.0049552
alpha (deg) | Cl | Cd | Cm | Cl/Cd
-20 | -1.4612 | 0.04045 | -0.1059 | -36.1236
-19.5 | -1.4356 | 0.03694 | -0.1072 | -38.863
-19 | -1.4183 | 0.03394 | -0.1057 | -41.7885
-18.5 | -1.3974 | 0.03121 | -0.1043 | -44.7741
-18 | -1.3746 | 0.02871 | -0.1027 | -47.8788
-17.5 | -1.3492 | 0.02648 | -0.101 | -50.9517
-17 | -1.3209 | 0.02452 | -0.0992 | -53.8703
-16.5 | -1.2916 | 0.02273 | -0.0972 | -56.8236
-16 | -1.2612 | 0.02108 | -0.0951 | -59.8292
-15.5 | -1.2309 | 0.01949 | -0.0929 | -63.1555
-15 | -1.2013 | 0.01799 | -0.0904 | -66.776
-14.5 | -1.1706 | 0.01662 | -0.0877 | -70.4332
-14 | -1.1405 | 0.01525 | -0.0849 | -74.7869
-13.5 | -1.1074 | 0.01411 | -0.0822 | -78.4833
-13 | -1.0732 | 0.01306 | -0.0794 | -82.1746
-12.5 | -1.0372 | 0.01216 | -0.0767 | -85.2961
-12 | -1.0006 | 0.01133 | -0.0739 | -88.3142
-11.5 | -0.9634 | 0.01062 | -0.0711 | -90.7156
-11 | -0.9264 | 0.00996 | -0.068 | -93.012
-10.5 | -0.8956 | 0.00931 | -0.0636 | -96.1976
-10 | -0.8689 | 0.00887 | -0.0581 | -97.9594
-9.5 | -0.8213 | 0.00851 | -0.0562 | -96.51
-9 | -0.7699 | 0.00819 | -0.0551 | -94.0049
-8.5 | -0.716 | 0.0079 | -0.0545 | -90.6329
-8 | -0.661 | 0.00763 | -0.054 | -86.6317
-7.5 | -0.6051 | 0.00734 | -0.0538 | -82.4387
-7 | -0.5478 | 0.00709 | -0.0539 | -77.2638
-6.5 | -0.4896 | 0.00689 | -0.0542 | -71.0595
-6 | -0.431 | 0.00666 | -0.0546 | -64.7147
-5.5 | -0.3714 | 0.00645 | -0.0552 | -57.5814
-5 | -0.3117 | 0.00626 | -0.0558 | -49.7923
-4.5 | -0.2517 | 0.00609 | -0.0566 | -41.33
-4 | -0.1913 | 0.00588 | -0.0574 | -32.534
-3 | -0.0715 | 0.00529 | -0.0591 | -13.5161
-2 | 0.0498 | 0.0047 | -0.0613 | 10.5957
-1.5 | 0.1105 | 0.00424 | -0.0625 | 26.0613
-1 | 0.1711 | 0.00367 | -0.0639 | 46.6213
-0.5 | 0.2343 | 0.00356 | -0.0654 | 65.8146
0 | 0.297 | 0.00356 | -0.0668 | 83.427
0.5 | 0.3596 | 0.00359 | -0.0681 | 100.1671
1 | 0.4218 | 0.00366 | -0.0693 | 115.2459
1.5 | 0.4835 | 0.00377 | -0.0704 | 128.2493
2 | 0.5417 | 0.00408 | -0.0709 | 132.7696
2.5 | 0.5917 | 0.00485 | -0.07 | 122
3 | 0.643 | 0.0055 | -0.0692 | 116.9091
3.5 | 0.694 | 0.00611 | -0.0684 | 113.5843
4 | 0.7488 | 0.00648 | -0.0681 | 115.5556
4.5 | 0.8002 | 0.00697 | -0.0673 | 114.8063
5 | 0.8513 | 0.00743 | -0.0663 | 114.576
5.5 | 0.9004 | 0.0079 | -0.0649 | 113.9747
6 | 0.9501 | 0.00828 | -0.0637 | 114.7464
6.5 | 0.9992 | 0.00863 | -0.0622 | 115.7822
7 | 1.0361 | 0.00897 | -0.0583 | 115.5072
7.5 | 1.0744 | 0.00939 | -0.0548 | 114.4196
8 | 1.1112 | 0.00993 | -0.0513 | 111.9033
8.5 | 1.1492 | 0.01051 | -0.0481 | 109.3435
9 | 1.1862 | 0.0112 | -0.0451 | 105.9107
9.5 | 1.2219 | 0.01202 | -0.0419 | 101.6556
10 | 1.2574 | 0.01293 | -0.039 | 97.2467
10.5 | 1.2934 | 0.01389 | -0.0362 | 93.1174
11 | 1.3276 | 0.01502 | -0.0334 | 88.3888
11.5 | 1.3597 | 0.01631 | -0.0305 | 83.366
12 | 1.3914 | 0.01772 | -0.0277 | 78.5214
12.5 | 1.4236 | 0.01917 | -0.0252 | 74.2619
13 | 1.4549 | 0.02076 | -0.0227 | 70.0819
13.5 | 1.4848 | 0.02252 | -0.0202 | 65.9325
14 | 1.5131 | 0.02448 | -0.0178 | 61.8096
14.5 | 1.5406 | 0.0266 | -0.0156 | 57.9173
15 | 1.5656 | 0.02898 | -0.0133 | 54.0235
15.5 | 1.5928 | 0.03134 | -0.0114 | 50.8232
16 | 1.6188 | 0.03387 | -0.0097 | 47.7945
16.5 | 1.6455 | 0.03645 | -0.0081 | 45.144
17 | 1.6704 | 0.03929 | -0.0066 | 42.5146
17.5 | 1.6922 | 0.04248 | -0.0053 | 39.8352
18 | 1.7106 | 0.04609 | -0.0041 | 37.1143
18.5 | 1.7285 | 0.04989 | -0.0032 | 34.6462
19 | 1.744 | 0.05405 | -0.0025 | 32.2664
19.5 | 1.7589 | 0.05845 | -0.0021 | 30.0924
20 | 1.7732 | 0.06302 | -0.002 | 28.1371

## 151. Re 20M Mach 0.50 (1)
BIGFOIL.COM POLAR EXPORT
NACA65-319
NACA65-319 |  |  |  | Cl Max: | 1.329 | at alpha= | 8 | deg
JavaFoil+Calcfoil stall+Eppler ext transition |  |  |  | L/D Max: | 115.954 | at alpha= | 3 | deg
Re: | 20000000 |  |  | Cd Min: | 0.00536 | at alpha= | -0.5 | deg
Mach: | 0.5 |  |  | Cl=0 at alpha= | -2.6736 | deg
|  |  |  | @ Cl=0.1, Cd= | 0.0059304
|  |  |  | @ Cl=0.4, Cd= | 0.0056003
|  |  |  | @ Cl=0.6, Cd= | 0.0064989
alpha (deg) | Cl | Cd | Cm | Cl/Cd
-20 | -0.986 | 0.1854 | -0.017 | -5.319
-19.5 | -0.957 | 0.18069 | -0.017 | -5.294
-19 | -0.928 | 0.17455 | -0.018 | -5.319
-18.5 | -0.899 | 0.1718 | -0.018 | -5.234
-18 | -0.873 | 0.15862 | -0.019 | -5.501
-17.5 | -0.845 | 0.14565 | -0.02 | -5.802
-17 | -0.816 | 0.14034 | -0.02 | -5.811
-16.5 | -0.786 | 0.13556 | -0.02 | -5.802
-16 | -0.759 | 0.12187 | -0.021 | -6.228
-15.5 | -0.735 | 0.11053 | -0.023 | -6.647
-15 | -0.704 | 0.10745 | -0.023 | -6.548
-14.5 | -0.681 | 0.09419 | -0.025 | -7.23
-14 | -0.654 | 0.08751 | -0.027 | -7.474
-13.5 | -0.62 | 0.09051 | -0.025 | -6.846
-13 | -0.634 | 0.0514 | -0.036 | -12.329
-12.5 | -0.652 | 0.0233 | -0.043 | -27.969
-12 | -0.625 | 0.01983 | -0.044 | -31.507
-11.5 | -0.595 | 0.01774 | -0.046 | -33.516
-11 | -0.474 | 0.07476 | -0.024 | -6.339
-10.5 | -0.526 | 0.01776 | -0.048 | -29.598
-10 | -0.497 | 0.01518 | -0.05 | -32.744
-9.5 | -0.737 | 0.01358 | -0.051 | -54.257
-9 | -0.744 | 0.01249 | -0.053 | -59.573
-8.5 | -0.721 | 0.01155 | -0.054 | -62.485
-8 | -0.683 | 0.01075 | -0.056 | -63.543
-7.5 | -0.635 | 0.01009 | -0.057 | -62.913
-7 | -0.58 | 0.00949 | -0.058 | -61.097
-6.5 | -0.52 | 0.00904 | -0.06 | -57.557
-6 | -0.458 | 0.00862 | -0.061 | -53.087
-5.5 | -0.393 | 0.00827 | -0.062 | -47.453
-5 | -0.326 | 0.00792 | -0.064 | -41.121
-4.5 | -0.257 | 0.00767 | -0.065 | -33.535
-4 | -0.188 | 0.00741 | -0.067 | -25.334
-3.5 | -0.118 | 0.00668 | -0.068 | -17.629
-3 | -0.047 | 0.00635 | -0.07 | -7.397
-2.5 | 0.025 | 0.00609 | -0.071 | 4.025
-2 | 0.097 | 0.00594 | -0.073 | 16.296
-1.5 | 0.169 | 0.00571 | -0.074 | 29.606
-1 | 0.241 | 0.0055 | -0.075 | 43.89
-0.5 | 0.313 | 0.00536 | -0.076 | 58.501
0 | 0.386 | 0.00554 | -0.078 | 69.672
0.5 | 0.458 | 0.00585 | -0.079 | 78.305
1 | 0.53 | 0.00611 | -0.08 | 86.747
1.5 | 0.602 | 0.00651 | -0.081 | 92.521
2 | 0.674 | 0.00691 | -0.083 | 97.491
2.5 | 0.746 | 0.00738 | -0.084 | 101.081
3 | 0.814 | 0.00702 | -0.085 | 115.954
3.5 | 0.877 | 0.00827 | -0.086 | 105.981
4 | 0.942 | 0.00877 | -0.087 | 107.409
4.5 | 1.005 | 0.01014 | -0.088 | 99.061
5 | 1.067 | 0.01067 | -0.089 | 99.976
5.5 | 1.126 | 0.0113 | -0.09 | 99.619
6 | 1.181 | 0.01193 | -0.09 | 98.948
6.5 | 1.231 | 0.01259 | -0.091 | 97.822
7 | 1.275 | 0.01331 | -0.092 | 95.835
7.5 | 1.311 | 0.01419 | -0.093 | 92.384
8 | 1.329 | 0.01512 | -0.094 | 87.867
8.5 | 1.317 | 0.01624 | -0.095 | 81.112
9 | 1.248 | 0.01775 | -0.096 | 70.328
9.5 | 0.825 | 0.02089 | -0.096 | 39.471
10 | 0.859 | 0.02069 | -0.097 | 41.497
10.5 | 0.889 | 0.02261 | -0.098 | 39.321
11 | 0.911 | 0.027 | -0.097 | 33.725
11.5 | 0.952 | 0.02438 | -0.099 | 39.036
12 | 0.98 | 0.02704 | -0.1 | 36.254
12.5 | 1.006 | 0.03074 | -0.1 | 32.718
13 | 1.019 | 0.03829 | -0.099 | 26.626

## 152. Re 20M Mach 0.50 (2)
BIGFOIL.COM POLAR EXPORT
NACA65-319
NACA65-319 |  |  |  | Cl Max: | 1.411 | at alpha= | 13 | deg
XFOIL ncrit=9 |  |  |  | L/D Max: | 159.949 | at alpha= | 2 | deg
Re: | 20000000 |  |  | Cd Min: | 0.15967 | at alpha= | 18 | deg
Mach: | 0.5 |  |  | Cl=0 at alpha= | -2.3972 | deg
|  |  |  | @ Cl=0.1, Cd= | 0.0044325
|  |  |  | @ Cl=0.4, Cd= | 0.0036084
|  |  |  | @ Cl=0.6, Cd= | 0.003867
alpha (deg) | Cl | Cd | Cm | Cl/Cd
-16.5 | -0.6734 | 0.1048 | -0.101 | -6.4256
-16 | -0.6882 | 0.09375 | -0.1082 | -7.3408
-15.5 | -0.7055 | 0.08271 | -0.1154 | -8.5298
-15 | -0.7262 | 0.07192 | -0.1223 | -10.0973
-14.5 | -0.7532 | 0.06149 | -0.1281 | -12.2491
-14 | -0.7808 | 0.05213 | -0.132 | -14.9779
-13.5 | -0.8134 | 0.04356 | -0.1337 | -18.6731
-13 | -0.8425 | 0.03622 | -0.1332 | -23.2606
-12.5 | -0.8704 | 0.02993 | -0.1304 | -29.0812
-12 | -0.8941 | 0.02463 | -0.1256 | -36.3013
-11.5 | -0.9033 | 0.02056 | -0.1196 | -43.9348
-11 | -0.8955 | 0.01758 | -0.1134 | -50.9386
-10.5 | -0.8711 | 0.01544 | -0.1076 | -56.4184
-10 | -0.8386 | 0.01375 | -0.1023 | -60.9891
-9.5 | -0.7971 | 0.01244 | -0.0977 | -64.0756
-9 | -0.7552 | 0.01127 | -0.0932 | -67.0098
-8.5 | -0.7111 | 0.01029 | -0.0889 | -69.1059
-8 | -0.6648 | 0.00946 | -0.0848 | -70.2748
-7.5 | -0.6218 | 0.00871 | -0.0802 | -71.3892
-7 | -0.5952 | 0.00813 | -0.0726 | -73.2103
-6.5 | -0.54 | 0.00771 | -0.0696 | -70.0389
-6 | -0.4791 | 0.00738 | -0.0678 | -64.9187
-5.5 | -0.4153 | 0.00711 | -0.0667 | -58.4107
-5 | -0.3499 | 0.00682 | -0.0661 | -51.305
-4.5 | -0.2826 | 0.00657 | -0.066 | -43.0137
-4 | -0.215 | 0.00634 | -0.0661 | -33.9117
-3.5 | -0.1484 | 0.00606 | -0.0663 | -24.4884
-3 | -0.0818 | 0.00567 | -0.0666 | -14.4268
-2.5 | -0.0139 | 0.00529 | -0.0673 | -2.6276
-2 | 0.0537 | 0.00482 | -0.0682 | 11.1411
-1.5 | 0.1218 | 0.00425 | -0.0695 | 28.6588
-1 | 0.1922 | 0.00365 | -0.0712 | 52.6575
-0.5 | 0.2659 | 0.00358 | -0.073 | 74.2737
0 | 0.3385 | 0.0036 | -0.0746 | 94.0278
0.5 | 0.4117 | 0.00361 | -0.0762 | 114.0443
1 | 0.4838 | 0.00367 | -0.0777 | 131.8256
1.5 | 0.5557 | 0.00378 | -0.0789 | 147.0106
2 | 0.627 | 0.00392 | -0.08 | 159.949
2.5 | 0.6863 | 0.00451 | -0.0789 | 152.1729
3 | 0.7319 | 0.00551 | -0.0754 | 132.8312
3.5 | 0.7761 | 0.00639 | -0.0714 | 121.4554
4 | 0.8208 | 0.00708 | -0.0674 | 115.9322
5.5 | 0.8991 | 0.00978 | -0.046 | 91.9325
6 | 0.9357 | 0.01089 | -0.0414 | 85.9229
6.5 | 0.9782 | 0.01196 | -0.0378 | 81.7893
7 | 1.0206 | 0.01316 | -0.0343 | 77.5532
7.5 | 1.0613 | 0.01453 | -0.0307 | 73.042
8 | 1.1028 | 0.01599 | -0.0272 | 68.9681
8.5 | 1.1442 | 0.01754 | -0.0237 | 65.2338
9 | 1.1814 | 0.01939 | -0.0199 | 60.9283
9.5 | 1.2207 | 0.02128 | -0.0164 | 57.3637
10 | 1.2591 | 0.02336 | -0.0129 | 53.8998
10.5 | 1.2968 | 0.02561 | -0.0093 | 50.6365
11 | 1.3328 | 0.02812 | -0.0057 | 47.3969
11.5 | 1.3662 | 0.03092 | -0.002 | 44.185
12 | 1.3938 | 0.03427 | 0.0018 | 40.6711
12.5 | 1.4108 | 0.03848 | 0.0057 | 36.6632
13 | 1.411 | 0.04408 | 0.0094 | 32.01
13.5 | 1.3917 | 0.05154 | 0.0121 | 27.0023
14 | 1.365 | 0.06023 | 0.0133 | 22.6631
14.5 | 1.3357 | 0.06997 | 0.0127 | 19.0896
15 | 1.3039 | 0.08094 | 0.0101 | 16.1095
15.5 | 1.2736 | 0.09279 | 0.0057 | 13.7256
16 | 1.2431 | 0.1056 | -0.0006 | 11.7718
16.5 | 1.2153 | 0.11886 | -0.0083 | 10.2246
17 | 1.1889 | 0.13264 | -0.0171 | 8.9634
17.5 | 1.1658 | 0.14633 | -0.0264 | 7.9669
18 | 1.1482 | 0.15967 | -0.0357 | 7.1911