## index
index | Re | Mach | Datasource
1 | 50000 | 0 | JavaFoil+Calcfoil stall+Eppler ext transition
2 | 50000 | 0 | XFOIL ncrit=9
3 | 50000 | 0.1 | JavaFoil+Calcfoil stall+Eppler ext transition
4 | 50000 | 0.1 | XFOIL ncrit=9
5 | 50000 | 0.25 | JavaFoil+Calcfoil stall+Eppler ext transition
6 | 50000 | 0.25 | XFOIL ncrit=9
7 | 50000 | 0.5 | JavaFoil+Calcfoil stall+Eppler ext transition
8 | 50000 | 0.5 | XFOIL ncrit=9
9 | 100000 | 0 | JavaFoil+Calcfoil stall+Eppler ext transition
10 | 100000 | 0 | XFOIL ncrit=9
11 | 100000 | 0.1 | JavaFoil+Calcfoil stall+Eppler ext transition
12 | 100000 | 0.1 | XFOIL ncrit=9
13 | 100000 | 0.25 | JavaFoil+Calcfoil stall+Eppler ext transition
14 | 100000 | 0.25 | XFOIL ncrit=9
15 | 100000 | 0.5 | JavaFoil+Calcfoil stall+Eppler ext transition
16 | 100000 | 0.5 | XFOIL ncrit=9
17 | 250000 | 0 | JavaFoil+Calcfoil stall+Eppler ext transition
18 | 250000 | 0 | XFOIL ncrit=9
19 | 250000 | 0.1 | JavaFoil+Calcfoil stall+Eppler ext transition
20 | 250000 | 0.1 | XFOIL ncrit=9
21 | 250000 | 0.25 | JavaFoil+Calcfoil stall+Eppler ext transition
22 | 250000 | 0.25 | XFOIL ncrit=9
23 | 250000 | 0.5 | JavaFoil+Calcfoil stall+Eppler ext transition
24 | 250000 | 0.5 | XFOIL ncrit=9
25 | 500000 | 0 | JavaFoil+Calcfoil stall+Eppler ext transition
26 | 500000 | 0 | XFOIL ncrit=9
27 | 500000 | 0.1 | JavaFoil+Calcfoil stall+Eppler ext transition
28 | 500000 | 0.1 | XFOIL ncrit=9
29 | 500000 | 0.25 | JavaFoil+Calcfoil stall+Eppler ext transition
30 | 500000 | 0.25 | XFOIL ncrit=9
31 | 500000 | 0.5 | JavaFoil+Calcfoil stall+Eppler ext transition
32 | 500000 | 0.5 | XFOIL ncrit=9
33 | 750000 | 0 | JavaFoil+Calcfoil stall+Eppler ext transition
34 | 750000 | 0 | XFOIL ncrit=9
35 | 750000 | 0.1 | JavaFoil+Calcfoil stall+Eppler ext transition
36 | 750000 | 0.1 | XFOIL ncrit=9
37 | 750000 | 0.25 | JavaFoil+Calcfoil stall+Eppler ext transition
38 | 750000 | 0.25 | XFOIL ncrit=9
39 | 750000 | 0.5 | JavaFoil+Calcfoil stall+Eppler ext transition
40 | 750000 | 0.5 | XFOIL ncrit=9
41 | 1000000 | 0 | JavaFoil+Calcfoil stall+Eppler ext transition
42 | 1000000 | 0 | XFOIL ncrit=9
43 | 1000000 | 0.1 | JavaFoil+Calcfoil stall+Eppler ext transition
44 | 1000000 | 0.1 | XFOIL ncrit=9
45 | 1000000 | 0.25 | JavaFoil+Calcfoil stall+Eppler ext transition
46 | 1000000 | 0.25 | XFOIL ncrit=9
47 | 1000000 | 0.5 | JavaFoil+Calcfoil stall+Eppler ext transition
48 | 1000000 | 0.5 | XFOIL ncrit=9
49 | 2000000 | 0 | JavaFoil+Calcfoil stall+Eppler ext transition
50 | 2000000 | 0 | XFOIL ncrit=9
51 | 2000000 | 0.1 | JavaFoil+Calcfoil stall+Eppler ext transition
52 | 2000000 | 0.1 | XFOIL ncrit=9
53 | 2000000 | 0.25 | JavaFoil+Calcfoil stall+Eppler ext transition
54 | 2000000 | 0.25 | XFOIL ncrit=9
55 | 2000000 | 0.5 | JavaFoil+Calcfoil stall+Eppler ext transition
56 | 2000000 | 0.5 | XFOIL ncrit=9
57 | 3000000 | 0 | JavaFoil+Calcfoil stall+Eppler ext transition
58 | 3000000 | 0 | XFOIL ncrit=9
59 | 3000000 | 0.1 | JavaFoil+Calcfoil stall+Eppler ext transition
60 | 3000000 | 0.1 | XFOIL ncrit=9
61 | 3000000 | 0.25 | JavaFoil+Calcfoil stall+Eppler ext transition
62 | 3000000 | 0.25 | XFOIL ncrit=9
63 | 3000000 | 0.5 | JavaFoil+Calcfoil stall+Eppler ext transition
64 | 3000000 | 0.5 | XFOIL ncrit=9
65 | 4000000 | 0 | JavaFoil+Calcfoil stall+Eppler ext transition
66 | 4000000 | 0 | XFOIL ncrit=9
67 | 4000000 | 0.1 | JavaFoil+Calcfoil stall+Eppler ext transition
68 | 4000000 | 0.1 | XFOIL ncrit=9
69 | 4000000 | 0.25 | JavaFoil+Calcfoil stall+Eppler ext transition
70 | 4000000 | 0.25 | XFOIL ncrit=9
71 | 4000000 | 0.5 | JavaFoil+Calcfoil stall+Eppler ext transition
72 | 4000000 | 0.5 | XFOIL ncrit=9
73 | 5000000 | 0 | JavaFoil+Calcfoil stall+Eppler ext transition
74 | 5000000 | 0 | XFOIL ncrit=9
75 | 5000000 | 0.1 | JavaFoil+Calcfoil stall+Eppler ext transition
76 | 5000000 | 0.1 | XFOIL ncrit=9
77 | 5000000 | 0.25 | JavaFoil+Calcfoil stall+Eppler ext transition
78 | 5000000 | 0.25 | XFOIL ncrit=9
79 | 5000000 | 0.5 | JavaFoil+Calcfoil stall+Eppler ext transition
80 | 5000000 | 0.5 | XFOIL ncrit=9
81 | 6000000 | 0 | JavaFoil+Calcfoil stall+Eppler ext transition
82 | 6000000 | 0 | XFOIL ncrit=9
83 | 6000000 | 0.1 | JavaFoil+Calcfoil stall+Eppler ext transition
84 | 6000000 | 0.1 | XFOIL ncrit=9
85 | 6000000 | 0.25 | JavaFoil+Calcfoil stall+Eppler ext transition
86 | 6000000 | 0.25 | XFOIL ncrit=9
87 | 6000000 | 0.5 | JavaFoil+Calcfoil stall+Eppler ext transition
88 | 6000000 | 0.5 | XFOIL ncrit=9
89 | 7000000 | 0 | JavaFoil+Calcfoil stall+Eppler ext transition
90 | 7000000 | 0 | XFOIL ncrit=9
91 | 7000000 | 0.1 | JavaFoil+Calcfoil stall+Eppler ext transition
92 | 7000000 | 0.1 | XFOIL ncrit=9
93 | 7000000 | 0.25 | JavaFoil+Calcfoil stall+Eppler ext transition
94 | 7000000 | 0.25 | XFOIL ncrit=9
95 | 7000000 | 0.5 | JavaFoil+Calcfoil stall+Eppler ext transition
96 | 7000000 | 0.5 | XFOIL ncrit=9
97 | 8000000 | 0 | JavaFoil+Calcfoil stall+Eppler ext transition
98 | 8000000 | 0 | XFOIL ncrit=9
99 | 8000000 | 0.1 | JavaFoil+Calcfoil stall+Eppler ext transition
100 | 8000000 | 0.1 | XFOIL ncrit=9
101 | 8000000 | 0.25 | JavaFoil+Calcfoil stall+Eppler ext transition
102 | 8000000 | 0.25 | XFOIL ncrit=9
103 | 8000000 | 0.5 | JavaFoil+Calcfoil stall+Eppler ext transition
104 | 8000000 | 0.5 | XFOIL ncrit=9
105 | 10000000 | 0 | JavaFoil+Calcfoil stall+Eppler ext transition
106 | 10000000 | 0 | XFOIL ncrit=9
107 | 10000000 | 0.1 | JavaFoil+Calcfoil stall+Eppler ext transition
108 | 10000000 | 0.1 | XFOIL ncrit=9
109 | 10000000 | 0.25 | JavaFoil+Calcfoil stall+Eppler ext transition
110 | 10000000 | 0.25 | XFOIL ncrit=9
111 | 10000000 | 0.5 | JavaFoil+Calcfoil stall+Eppler ext transition
112 | 10000000 | 0.5 | XFOIL ncrit=9
113 | 12000000 | 0 | JavaFoil+Calcfoil stall+Eppler ext transition
114 | 12000000 | 0 | XFOIL ncrit=9
115 | 12000000 | 0.1 | JavaFoil+Calcfoil stall+Eppler ext transition
116 | 12000000 | 0.1 | XFOIL ncrit=9
117 | 12000000 | 0.25 | JavaFoil+Calcfoil stall+Eppler ext transition
118 | 12000000 | 0.25 | XFOIL ncrit=9
119 | 12000000 | 0.5 | JavaFoil+Calcfoil stall+Eppler ext transition
120 | 12000000 | 0.5 | XFOIL ncrit=9
121 | 14000000 | 0 | JavaFoil+Calcfoil stall+Eppler ext transition
122 | 14000000 | 0 | XFOIL ncrit=9
123 | 14000000 | 0.1 | JavaFoil+Calcfoil stall+Eppler ext transition
124 | 14000000 | 0.1 | XFOIL ncrit=9
125 | 14000000 | 0.25 | JavaFoil+Calcfoil stall+Eppler ext transition
126 | 14000000 | 0.25 | XFOIL ncrit=9
127 | 14000000 | 0.5 | JavaFoil+Calcfoil stall+Eppler ext transition
128 | 14000000 | 0.5 | XFOIL ncrit=9
129 | 16000000 | 0 | JavaFoil+Calcfoil stall+Eppler ext transition
130 | 16000000 | 0 | XFOIL ncrit=9
131 | 16000000 | 0.1 | JavaFoil+Calcfoil stall+Eppler ext transition
132 | 16000000 | 0.1 | XFOIL ncrit=9
133 | 16000000 | 0.25 | JavaFoil+Calcfoil stall+Eppler ext transition
134 | 16000000 | 0.25 | XFOIL ncrit=9
135 | 16000000 | 0.5 | JavaFoil+Calcfoil stall+Eppler ext transition
136 | 16000000 | 0.5 | XFOIL ncrit=9
137 | 18000000 | 0 | JavaFoil+Calcfoil stall+Eppler ext transition
138 | 18000000 | 0 | XFOIL ncrit=9
139 | 18000000 | 0.1 | JavaFoil+Calcfoil stall+Eppler ext transition
140 | 18000000 | 0.1 | XFOIL ncrit=9
141 | 18000000 | 0.25 | JavaFoil+Calcfoil stall+Eppler ext transition
142 | 18000000 | 0.25 | XFOIL ncrit=9
143 | 18000000 | 0.5 | JavaFoil+Calcfoil stall+Eppler ext transition
144 | 18000000 | 0.5 | XFOIL ncrit=9
145 | 20000000 | 0 | JavaFoil+Calcfoil stall+Eppler ext transition
146 | 20000000 | 0 | XFOIL ncrit=9
147 | 20000000 | 0.1 | JavaFoil+Calcfoil stall+Eppler ext transition
148 | 20000000 | 0.1 | XFOIL ncrit=9
149 | 20000000 | 0.25 | JavaFoil+Calcfoil stall+Eppler ext transition
150 | 20000000 | 0.25 | XFOIL ncrit=9
151 | 20000000 | 0.5 | JavaFoil+Calcfoil stall+Eppler ext transition
152 | 20000000 | 0.5 | XFOIL ncrit=9

## 1. Re 50k Mach 0.00 (1)
BIGFOIL.COM POLAR EXPORT
goe693
GOE 693 |  |  |  | Cl Max: | 1.433 | at alpha= | 9.5 | deg
JavaFoil+Calcfoil stall+Eppler ext transition |  |  |  | L/D Max: | 42.454 | at alpha= | 5.5 | deg
Re: | 50000 |  |  | Cd Min: | 0.01986 | at alpha= | -2 | deg
Mach: | 0 |  |  | Cl=0 at alpha= | -3.5175 | deg
|  |  |  | @ Cl=0.1, Cd= | 0.03814
|  |  |  | @ Cl=0.4, Cd= | 0.019957
|  |  |  | @ Cl=0.6, Cd= | 0.022491
alpha (deg) | Cl | Cd | Cm | Cl/Cd
-20 | -0.724 | 0.31772 | -0.019 | -2.279
-19.5 | -0.74 | 0.30385 | -0.02 | -2.436
-19 | -0.755 | 0.27468 | -0.02 | -2.747
-18.5 | -0.768 | 0.26067 | -0.02 | -2.946
-18 | -0.779 | 0.24833 | -0.021 | -3.139
-17.5 | -0.789 | 0.23533 | -0.021 | -3.353
-17 | -0.796 | 0.22234 | -0.022 | -3.582
-16.5 | -0.801 | 0.20485 | -0.022 | -3.911
-16 | -0.803 | 0.19856 | -0.023 | -4.046
-15.5 | -0.803 | 0.18251 | -0.023 | -4.398
-15 | -0.799 | 0.1706 | -0.023 | -4.681
-14.5 | -0.792 | 0.16246 | -0.024 | -4.873
-14 | -0.781 | 0.14988 | -0.024 | -5.21
-13.5 | -0.764 | 0.14367 | -0.025 | -5.319
-13 | -0.74 | 0.13208 | -0.025 | -5.606
-12.5 | -0.715 | 0.12524 | -0.026 | -5.707
-12 | -0.687 | 0.11755 | -0.027 | -5.847
-11.5 | -0.658 | 0.10954 | -0.027 | -6.003
-11 | -0.626 | 0.10221 | -0.027 | -6.126
-10.5 | -0.593 | 0.09603 | -0.028 | -6.175
-10 | -0.558 | 0.08904 | -0.028 | -6.267
-9.5 | -0.521 | 0.08304 | -0.029 | -6.279
-9 | -0.483 | 0.07949 | -0.03 | -6.082
-8.5 | -0.444 | 0.07249 | -0.03 | -6.126
-8 | -0.403 | 0.06854 | -0.031 | -5.885
-7.5 | -0.361 | 0.06584 | -0.032 | -5.49
-7 | -0.319 | 0.06212 | -0.032 | -5.128
-6.5 | -0.275 | 0.05876 | -0.033 | -4.675
-6 | -0.23 | 0.05577 | -0.034 | -4.126
-5.5 | -0.185 | 0.05298 | -0.036 | -3.49
-5 | -0.139 | 0.05007 | -0.04 | -2.784
-4.5 | -0.093 | 0.04635 | -0.046 | -2.017
-4 | -0.055 | 0.02166 | -0.074 | -2.555
-3.5 | 0.002 | 0.0422 | -0.05 | 0.059
-3 | 0.051 | 0.0406 | -0.049 | 1.256
-2.5 | 0.101 | 0.03809 | -0.053 | 2.644
-2 | 0.18 | 0.01986 | -0.078 | 9.059
-1.5 | 0.239 | 0.0216 | -0.079 | 11.075
-1 | 0.299 | 0.01986 | -0.081 | 15.034
-0.5 | 0.358 | 0.01993 | -0.082 | 17.955
0 | 0.42 | 0.01997 | -0.083 | 21.03
0.5 | 0.472 | 0.02232 | -0.082 | 21.128
1 | 0.527 | 0.02192 | -0.082 | 24.04
1.5 | 0.583 | 0.02233 | -0.083 | 26.098
2 | 0.639 | 0.02286 | -0.084 | 27.931
2.5 | 0.693 | 0.02344 | -0.084 | 29.576
3 | 0.748 | 0.02404 | -0.085 | 31.121
3.5 | 0.803 | 0.02464 | -0.086 | 32.608
4 | 0.862 | 0.02515 | -0.087 | 34.289
4.5 | 0.953 | 0.02377 | -0.091 | 40.104
5 | 1.012 | 0.02439 | -0.092 | 41.478
5.5 | 1.069 | 0.02519 | -0.093 | 42.454
6 | 1.112 | 0.02964 | -0.093 | 37.518
6.5 | 1.158 | 0.03123 | -0.093 | 37.06
7 | 1.207 | 0.03244 | -0.094 | 37.216
7.5 | 1.257 | 0.03374 | -0.094 | 37.248
8 | 1.304 | 0.03497 | -0.095 | 37.292
8.5 | 1.347 | 0.03711 | -0.095 | 36.306
9 | 1.39 | 0.03913 | -0.096 | 35.519
9.5 | 1.433 | 0.04045 | -0.096 | 35.425
10 | 1.242 | 0.07828 | -0.049 | 15.862
10.5 | 1.275 | 0.08321 | -0.048 | 15.322
11 | 1.303 | 0.08892 | -0.049 | 14.648
11.5 | 1.326 | 0.09541 | -0.048 | 13.899
12 | 1.346 | 0.10268 | -0.049 | 13.108
12.5 | 1.361 | 0.10962 | -0.048 | 12.42
13 | 1.373 | 0.11642 | -0.049 | 11.793
13.5 | 1.38 | 0.1237 | -0.049 | 11.156
14 | 1.382 | 0.13334 | -0.049 | 10.367
14.5 | 1.38 | 0.14048 | -0.049 | 9.826

## 2. Re 50k Mach 0.00 (2)
BIGFOIL.COM POLAR EXPORT
goe693
GOE 693 |  |  |  | Cl Max: | 1.3484 | at alpha= | 11.5 | deg
XFOIL ncrit=9 |  |  |  | L/D Max: | 32.2779 | at alpha= | 9 | deg
Re: | 50000 |  |  | Cd Min: | 0.24341 | at alpha= | -20 | deg
Mach: | 0 |  |  | Cl=0 at alpha= | 0.11326 | deg
|  |  |  | @ Cl=0.1, Cd= | 0.033365
|  |  |  | @ Cl=0.4, Cd= | 0.041115
|  |  |  | @ Cl=0.6, Cd= | 0.046357
alpha (deg) | Cl | Cd | Cm | Cl/Cd
-20 | -0.6138 | 0.24341 | 0.0225 | -2.5217
-19.5 | -0.6008 | 0.24075 | 0.0173 | -2.4955
-19 | -0.5862 | 0.23499 | 0.013 | -2.4946
-18.5 | -0.5625 | 0.22549 | 0.0111 | -2.4946
-18 | -0.5475 | 0.22072 | 0.007 | -2.4805
-17.5 | -0.5503 | 0.22435 | 0.0006 | -2.4529
-17 | -0.5139 | 0.20748 | 0.0004 | -2.4769
-16.5 | -0.4991 | 0.2023 | -0.003 | -2.4671
-16 | -0.5099 | 0.20624 | -0.0091 | -2.4724
-15.5 | -0.4675 | 0.18898 | -0.0089 | -2.4738
-15 | -0.4597 | 0.18533 | -0.0126 | -2.4804
-14.5 | -0.4437 | 0.17749 | -0.0149 | -2.4999
-14 | -0.427 | 0.1709 | -0.0169 | -2.4985
-13.5 | -0.4484 | 0.17281 | -0.0223 | -2.5948
-13 | -0.4033 | 0.1585 | -0.0213 | -2.5445
-12.5 | -0.404 | 0.15383 | -0.0245 | -2.6263
-12 | -0.3841 | 0.14636 | -0.0252 | -2.6244
-11.5 | -0.3734 | 0.13963 | -0.0267 | -2.6742
-11 | -0.3936 | 0.13823 | -0.0302 | -2.8474
-10.5 | -0.3594 | 0.12807 | -0.0292 | -2.8063
-10 | -0.3484 | 0.1215 | -0.0296 | -2.8675
-9.5 | -0.3434 | 0.11575 | -0.0298 | -2.9667
-9 | -0.3419 | 0.1103 | -0.0296 | -3.0997
-8.5 | -0.3438 | 0.1052 | -0.0284 | -3.2681
-8 | -0.3431 | 0.10022 | -0.0257 | -3.4235
-7.5 | -0.3562 | 0.09644 | -0.0217 | -3.6935
-7 | -0.3895 | 0.09399 | -0.0151 | -4.1441
-6.5 | -0.432 | 0.09191 | -0.0074 | -4.7003
-6 | -0.4268 | 0.08661 | -0.0009 | -4.9278
-5.5 | -0.4624 | 0.08379 | 0.0058 | -5.5186
-5 | -0.4613 | 0.07957 | 0.0136 | -5.7974
-4.5 | -0.4577 | 0.06072 | -0.026 | -7.5379
-4 | -0.4041 | 0.0482 | -0.0351 | -8.3838
-3.5 | -0.3556 | 0.04241 | -0.0378 | -8.3848
-3 | -0.3094 | 0.03869 | -0.0384 | -7.9969
-2.5 | -0.2611 | 0.03607 | -0.039 | -7.2387
-2 | -0.214 | 0.03429 | -0.0391 | -6.2409
-1.5 | -0.1673 | 0.03321 | -0.0392 | -5.0376
-1 | -0.1205 | 0.03262 | -0.0391 | -3.6941
-0.5 | -0.0697 | 0.03237 | -0.0398 | -2.1532
0 | -0.0234 | 0.03011 | -0.0379 | -0.77715
0.5 | 0.0799 | 0.03286 | -0.0491 | 2.4315
1 | 0.1675 | 0.03506 | -0.0571 | 4.7775
1.5 | 0.2399 | 0.03691 | -0.0621 | 6.4996
2 | 0.3081 | 0.03872 | -0.0661 | 7.9571
2.5 | 0.3752 | 0.04048 | -0.0696 | 9.2688
3 | 0.4412 | 0.04217 | -0.0725 | 10.4624
3.5 | 0.5061 | 0.04379 | -0.0749 | 11.5574
4 | 0.5734 | 0.04524 | -0.0771 | 12.6746
4.5 | 0.6203 | 0.04721 | -0.0767 | 13.1392
5 | 0.6707 | 0.04884 | -0.0761 | 13.7326
5.5 | 0.7293 | 0.04954 | -0.0754 | 14.7214
6 | 0.7973 | 0.04882 | -0.0742 | 16.3314
6.5 | 0.8458 | 0.0495 | -0.0718 | 17.0869
7 | 0.8916 | 0.05036 | -0.0692 | 17.7045
7.5 | 0.9658 | 0.0483 | -0.0672 | 19.9959
8 | 1.0577 | 0.04451 | -0.0659 | 23.7632
8.5 | 1.1616 | 0.03925 | -0.0651 | 29.5949
9 | 1.2314 | 0.03815 | -0.0634 | 32.2779
9.5 | 1.2682 | 0.04033 | -0.0597 | 31.4456
10 | 1.3167 | 0.04256 | -0.0576 | 30.9375
10.5 | 1.3359 | 0.04512 | -0.0521 | 29.6077
11 | 1.345 | 0.04627 | -0.0451 | 29.0685
11.5 | 1.3484 | 0.04819 | -0.0379 | 27.9809
12 | 1.3478 | 0.05175 | -0.0309 | 26.0444
12.5 | 1.3426 | 0.05795 | -0.0251 | 23.1682
13 | 1.3269 | 0.0645 | -0.0198 | 20.5721
13.5 | 1.3193 | 0.07148 | -0.0163 | 18.4569
14 | 1.2657 | 0.08192 | -0.0141 | 15.4504
14.5 | 1.1999 | 0.09591 | -0.0164 | 12.5107
15.5 | 0.6502 | 0.17238 | -0.0493 | 3.7719
16 | 0.636 | 0.17497 | -0.0505 | 3.6349
16.5 | 0.6353 | 0.17944 | -0.0516 | 3.5405

## 3. Re 50k Mach 0.10 (1)
BIGFOIL.COM POLAR EXPORT
goe693
GOE 693 |  |  |  | Cl Max: | 1.436 | at alpha= | 9.5 | deg
JavaFoil+Calcfoil stall+Eppler ext transition |  |  |  | L/D Max: | 42.475 | at alpha= | 5.5 | deg
Re: | 50000 |  |  | Cd Min: | 0.01981 | at alpha= | -2 | deg
Mach: | 0.1 |  |  | Cl=0 at alpha= | -3.5254 | deg
|  |  |  | @ Cl=0.1, Cd= | 0.03967
|  |  |  | @ Cl=0.4, Cd= | 0.021203
|  |  |  | @ Cl=0.6, Cd= | 0.022561
alpha (deg) | Cl | Cd | Cm | Cl/Cd
-20 | -0.682 | 0.32776 | -0.019 | -2.08
-19.5 | -0.701 | 0.3034 | -0.02 | -2.31
-19 | -0.719 | 0.28622 | -0.02 | -2.512
-18.5 | -0.735 | 0.27101 | -0.02 | -2.714
-18 | -0.75 | 0.25753 | -0.021 | -2.914
-17.5 | -0.763 | 0.24085 | -0.021 | -3.169
-17 | -0.774 | 0.22825 | -0.022 | -3.391
-16.5 | -0.782 | 0.21201 | -0.022 | -3.689
-16 | -0.787 | 0.20182 | -0.023 | -3.9
-15.5 | -0.789 | 0.18419 | -0.023 | -4.285
-15 | -0.788 | 0.17746 | -0.024 | -4.44
-14.5 | -0.783 | 0.16326 | -0.024 | -4.797
-14 | -0.775 | 0.15472 | -0.025 | -5.007
-13.5 | -0.759 | 0.1443 | -0.025 | -5.262
-13 | -0.737 | 0.13408 | -0.026 | -5.497
-12.5 | -0.712 | 0.12666 | -0.026 | -5.624
-12 | -0.686 | 0.11764 | -0.027 | -5.828
-11.5 | -0.657 | 0.11209 | -0.027 | -5.859
-11 | -0.626 | 0.10306 | -0.028 | -6.074
-10.5 | -0.593 | 0.09537 | -0.028 | -6.219
-10 | -0.559 | 0.08922 | -0.028 | -6.261
-9.5 | -0.522 | 0.08377 | -0.029 | -6.236
-9 | -0.485 | 0.08053 | -0.03 | -6.017
-8.5 | -0.445 | 0.07488 | -0.03 | -5.947
-8 | -0.405 | 0.06919 | -0.031 | -5.848
-7.5 | -0.363 | 0.0659 | -0.032 | -5.504
-7 | -0.32 | 0.06251 | -0.032 | -5.116
-6.5 | -0.276 | 0.05907 | -0.033 | -4.671
-6 | -0.231 | 0.05604 | -0.034 | -4.123
-5.5 | -0.186 | 0.05321 | -0.036 | -3.491
-5 | -0.14 | 0.05018 | -0.04 | -2.789
-4.5 | -0.094 | 0.04635 | -0.046 | -2.025
-4 | -0.056 | 0.02172 | -0.075 | -2.56
-3.5 | 0.003 | 0.04274 | -0.049 | 0.059
-3 | 0.051 | 0.04068 | -0.049 | 1.26
-2.5 | 0.1 | 0.03967 | -0.05 | 2.527
-2 | 0.181 | 0.01981 | -0.079 | 9.123
-1.5 | 0.24 | 0.02157 | -0.08 | 11.146
-1 | 0.3 | 0.01983 | -0.081 | 15.133
-0.5 | 0.36 | 0.0199 | -0.082 | 18.07
0 | 0.422 | 0.02192 | -0.083 | 19.263
0.5 | 0.473 | 0.02235 | -0.082 | 21.15
1 | 0.529 | 0.02199 | -0.083 | 24.066
1.5 | 0.585 | 0.02243 | -0.083 | 26.103
2 | 0.641 | 0.02292 | -0.084 | 27.958
2.5 | 0.698 | 0.02345 | -0.085 | 29.751
3 | 0.751 | 0.02416 | -0.085 | 31.102
3.5 | 0.806 | 0.02479 | -0.086 | 32.504
4 | 0.868 | 0.02518 | -0.087 | 34.462
4.5 | 0.958 | 0.02383 | -0.092 | 40.206
5 | 1.017 | 0.02448 | -0.093 | 41.537
5.5 | 1.075 | 0.0253 | -0.094 | 42.475
6 | 1.115 | 0.02981 | -0.093 | 37.407
6.5 | 1.162 | 0.03141 | -0.094 | 37.007
7 | 1.212 | 0.03265 | -0.094 | 37.131
7.5 | 1.262 | 0.03399 | -0.095 | 37.12
8 | 1.309 | 0.0353 | -0.095 | 37.08
8.5 | 1.352 | 0.03751 | -0.096 | 36.057
9 | 1.395 | 0.03962 | -0.096 | 35.202
9.5 | 1.436 | 0.04084 | -0.097 | 35.165
10 | 1.246 | 0.07911 | -0.049 | 15.754
10.5 | 1.279 | 0.08405 | -0.048 | 15.219
11 | 1.306 | 0.09002 | -0.049 | 14.508
11.5 | 1.329 | 0.0967 | -0.049 | 13.739
12 | 1.347 | 0.10295 | -0.048 | 13.084
12.5 | 1.361 | 0.10994 | -0.049 | 12.383
13 | 1.371 | 0.11704 | -0.049 | 11.711
13.5 | 1.375 | 0.12526 | -0.049 | 10.981
14 | 1.375 | 0.13161 | -0.049 | 10.449
14.5 | 1.37 | 0.14355 | -0.049 | 9.545

## 4. Re 50k Mach 0.10 (2)
BIGFOIL.COM POLAR EXPORT
goe693
GOE 693 |  |  |  | Cl Max: | 1.3514 | at alpha= | 11 | deg
XFOIL ncrit=9 |  |  |  | L/D Max: | 31.544 | at alpha= | 9 | deg
Re: | 50000 |  |  | Cd Min: | 0.2624 | at alpha= | 20 | deg
Mach: | 0.1 |  |  | Cl=0 at alpha= | 0.093067 | deg
|  |  |  | @ Cl=0.1, Cd= | 0.033503
|  |  |  | @ Cl=0.4, Cd= | 0.041298
|  |  |  | @ Cl=0.6, Cd= | 0.046648
alpha (deg) | Cl | Cd | Cm | Cl/Cd
-20 | -0.6152 | 0.24416 | 0.0226 | -2.5197
-19.5 | -0.6028 | 0.24206 | 0.0172 | -2.4903
-19 | -0.5858 | 0.23475 | 0.0134 | -2.4954
-18.5 | -0.5633 | 0.22608 | 0.0111 | -2.4916
-18 | -0.5487 | 0.22161 | 0.0068 | -2.476
-17.5 | -0.5525 | 0.22583 | 0.0004 | -2.4465
-17 | -0.5139 | 0.20792 | 0.0004 | -2.4716
-16.5 | -0.4999 | 0.20306 | -0.0033 | -2.4618
-16 | -0.5118 | 0.20755 | -0.0094 | -2.4659
-15.5 | -0.467 | 0.18938 | -0.0089 | -2.4659
-15 | -0.4607 | 0.18625 | -0.0129 | -2.4736
-14.5 | -0.4419 | 0.17764 | -0.0149 | -2.4876
-14 | -0.4268 | 0.17144 | -0.0171 | -2.4895
-13.5 | -0.4326 | 0.16898 | -0.0213 | -2.5601
-13 | -0.4028 | 0.15904 | -0.0216 | -2.5327
-12.5 | -0.3994 | 0.1536 | -0.0244 | -2.6003
-12 | -0.3839 | 0.14697 | -0.0256 | -2.6121
-11.5 | -0.3709 | 0.13992 | -0.0268 | -2.6508
-11 | -0.3946 | 0.13908 | -0.0306 | -2.8372
-10.5 | -0.3594 | 0.12871 | -0.0295 | -2.7923
-10 | -0.3465 | 0.12191 | -0.0298 | -2.8423
-9.5 | -0.3408 | 0.11611 | -0.03 | -2.9351
-9 | -0.3385 | 0.11061 | -0.0297 | -3.0603
-8.5 | -0.3396 | 0.10546 | -0.0285 | -3.2202
-8 | -0.3401 | 0.1006 | -0.0259 | -3.3807
-7.5 | -0.3562 | 0.09703 | -0.0218 | -3.671
-7 | -0.3907 | 0.09469 | -0.0151 | -4.1261
-6.5 | -0.4333 | 0.09264 | -0.0074 | -4.6772
-6 | -0.4227 | 0.08702 | -0.001 | -4.8575
-5.5 | -0.4567 | 0.08411 | 0.006 | -5.4298
-5 | -0.4599 | 0.08011 | 0.0137 | -5.7409
-4.5 | -0.4618 | 0.07627 | 0.0232 | -6.0548
-4 | -0.4083 | 0.04906 | -0.0348 | -8.3225
-3.5 | -0.3605 | 0.04312 | -0.0375 | -8.3604
-3 | -0.3136 | 0.03916 | -0.0384 | -8.0082
-2.5 | -0.2653 | 0.03646 | -0.0389 | -7.2765
-2 | -0.2172 | 0.03459 | -0.0392 | -6.2793
-1.5 | -0.1704 | 0.03345 | -0.0393 | -5.0942
-1 | -0.1235 | 0.03287 | -0.0392 | -3.7572
-0.5 | -0.0729 | 0.03261 | -0.0398 | -2.2355
0 | -0.0196 | 0.03036 | -0.039 | -0.64559
0.5 | 0.0857 | 0.03315 | -0.0504 | 2.5852
1 | 0.1748 | 0.03535 | -0.0586 | 4.9448
1.5 | 0.2452 | 0.03711 | -0.0632 | 6.6074
2 | 0.3113 | 0.03888 | -0.0667 | 8.0067
2.5 | 0.3762 | 0.04065 | -0.0698 | 9.2546
3 | 0.4397 | 0.04238 | -0.0723 | 10.3752
3.5 | 0.5004 | 0.04412 | -0.0741 | 11.3418
4 | 0.5585 | 0.0459 | -0.0753 | 12.1678
4.5 | 0.6301 | 0.04719 | -0.0776 | 13.3524
5 | 0.6809 | 0.04872 | -0.0769 | 13.9758
5.5 | 0.7415 | 0.04917 | -0.076 | 15.0803
6 | 0.8104 | 0.04829 | -0.0746 | 16.7819
6.5 | 0.8564 | 0.04911 | -0.072 | 17.4384
7.5 | 0.9661 | 0.0487 | -0.0666 | 19.8378
8 | 1.0786 | 0.04334 | -0.0664 | 24.8869
8.5 | 1.1769 | 0.03873 | -0.0653 | 30.3873
9 | 1.2299 | 0.03899 | -0.0622 | 31.544
9.5 | 1.2784 | 0.04062 | -0.0596 | 31.4722
10 | 1.3091 | 0.04378 | -0.0557 | 29.9018
10.5 | 1.3414 | 0.04546 | -0.0511 | 29.5073
11 | 1.3514 | 0.04644 | -0.0441 | 29.0999
11.5 | 1.3393 | 0.04936 | -0.0355 | 27.1333
12 | 1.3382 | 0.05313 | -0.0287 | 25.1873
12.5 | 1.3333 | 0.05946 | -0.0232 | 22.4235
13 | 1.3158 | 0.06634 | -0.0184 | 19.8342
13.5 | 1.0466 | 0.11198 | -0.036 | 9.3463
14 | 0.9756 | 0.13776 | -0.0481 | 7.0819
14.5 | 0.9357 | 0.15611 | -0.0571 | 5.9939
15 | 0.9572 | 0.16051 | -0.0552 | 5.9635
15.5 | 0.941 | 0.17643 | -0.0632 | 5.3336
16.5 | 0.9185 | 0.21095 | -0.0839 | 4.3541
17 | 0.9319 | 0.21848 | -0.0866 | 4.2654
17.5 | 0.9442 | 0.22518 | -0.0897 | 4.1931
18 | 0.9467 | 0.22997 | -0.0948 | 4.1166
18.5 | 0.9588 | 0.23715 | -0.0989 | 4.043
19 | 0.9934 | 0.25004 | -0.099 | 3.973
19.5 | 0.9881 | 0.25061 | -0.1066 | 3.9428
20 | 1.0159 | 0.2624 | -0.1078 | 3.8716

## 5. Re 50k Mach 0.25 (1)
BIGFOIL.COM POLAR EXPORT
goe693
GOE 693 |  |  |  | Cl Max: | 1.455 | at alpha= | 9.5 | deg
JavaFoil+Calcfoil stall+Eppler ext transition |  |  |  | L/D Max: | 41.978 | at alpha= | 5 | deg
Re: | 50000 |  |  | Cd Min: | 0.01984 | at alpha= | -1.5 | deg
Mach: | 0.25 |  |  | Cl=0 at alpha= | -3.5294 | deg
|  |  |  | @ Cl=0.1, Cd= | 0.040058
|  |  |  | @ Cl=0.4, Cd= | 0.022126
|  |  |  | @ Cl=0.6, Cd= | 0.02278
alpha (deg) | Cl | Cd | Cm | Cl/Cd
-19 | -0.383 | 0.49136 | -0.019 | -0.779
-18.5 | -0.436 | 0.42035 | -0.021 | -1.038
-18 | -0.486 | 0.37862 | -0.021 | -1.284
-17.5 | -0.532 | 0.34024 | -0.022 | -1.563
-17 | -0.574 | 0.30023 | -0.022 | -1.911
-16.5 | -0.611 | 0.27703 | -0.022 | -2.205
-16 | -0.643 | 0.25587 | -0.023 | -2.515
-15.5 | -0.671 | 0.23122 | -0.023 | -2.9
-15 | -0.692 | 0.20966 | -0.024 | -3.301
-14.5 | -0.708 | 0.18966 | -0.025 | -3.732
-14 | -0.717 | 0.17919 | -0.025 | -4.003
-13.5 | -0.716 | 0.16646 | -0.026 | -4.301
-13 | -0.703 | 0.15485 | -0.026 | -4.541
-12.5 | -0.687 | 0.14061 | -0.027 | -4.886
-12 | -0.667 | 0.12893 | -0.027 | -5.176
-11.5 | -0.645 | 0.12276 | -0.028 | -5.252
-11 | -0.619 | 0.10956 | -0.028 | -5.649
-10.5 | -0.59 | 0.10277 | -0.029 | -5.744
-10 | -0.559 | 0.09383 | -0.029 | -5.958
-9.5 | -0.525 | 0.08882 | -0.03 | -5.912
-9 | -0.489 | 0.08257 | -0.03 | -5.923
-8.5 | -0.451 | 0.07705 | -0.031 | -5.853
-8 | -0.411 | 0.07285 | -0.031 | -5.64
-7.5 | -0.369 | 0.06793 | -0.032 | -5.436
-7 | -0.326 | 0.06378 | -0.033 | -5.114
-6.5 | -0.282 | 0.0602 | -0.034 | -4.681
-6 | -0.236 | 0.05675 | -0.035 | -4.165
-5.5 | -0.19 | 0.05401 | -0.036 | -3.517
-5 | -0.143 | 0.051 | -0.039 | -2.807
-4.5 | -0.096 | 0.0474 | -0.046 | -2.027
-4 | -0.048 | 0.0431 | -0.052 | -1.104
-3.5 | 0.003 | 0.04355 | -0.05 | 0.059
-3 | 0.053 | 0.04096 | -0.05 | 1.284
-2.5 | 0.103 | 0.04 | -0.051 | 2.573
-2 | 0.154 | 0.04077 | -0.052 | 3.767
-1.5 | 0.247 | 0.01984 | -0.082 | 12.451
-1 | 0.308 | 0.01993 | -0.083 | 15.469
-0.5 | 0.369 | 0.02199 | -0.083 | 16.798
0 | 0.426 | 0.02224 | -0.084 | 19.163
0.5 | 0.484 | 0.02252 | -0.084 | 21.494
1 | 0.542 | 0.02229 | -0.085 | 24.321
1.5 | 0.6 | 0.02278 | -0.085 | 26.333
2 | 0.657 | 0.02333 | -0.086 | 28.153
2.5 | 0.713 | 0.02397 | -0.087 | 29.742
3 | 0.769 | 0.02466 | -0.087 | 31.177
3.5 | 0.824 | 0.02545 | -0.088 | 32.373
4 | 0.892 | 0.02572 | -0.09 | 34.684
4.5 | 0.984 | 0.02419 | -0.094 | 40.675
5 | 1.044 | 0.02487 | -0.095 | 41.978
5.5 | 1.084 | 0.02983 | -0.095 | 36.344
6 | 1.137 | 0.03083 | -0.095 | 36.861
6.5 | 1.188 | 0.0325 | -0.096 | 36.572
7 | 1.24 | 0.03383 | -0.097 | 36.648
7.5 | 1.289 | 0.03548 | -0.097 | 36.317
8 | 1.334 | 0.03755 | -0.098 | 35.519
8.5 | 1.377 | 0.03959 | -0.098 | 34.787
9 | 1.415 | 0.04208 | -0.098 | 33.622
9.5 | 1.455 | 0.04377 | -0.098 | 33.251
10 | 1.269 | 0.08133 | -0.05 | 15.604
10.5 | 1.3 | 0.08762 | -0.05 | 14.831
11 | 1.321 | 0.09502 | -0.05 | 13.901
11.5 | 1.336 | 0.10121 | -0.049 | 13.203
12 | 1.345 | 0.10755 | -0.049 | 12.509
12.5 | 1.348 | 0.11754 | -0.05 | 11.467
13 | 1.343 | 0.1234 | -0.049 | 10.88
13.5 | 1.33 | 0.13532 | -0.049 | 9.825
14 | 1.308 | 0.1483 | -0.049 | 8.822
14.5 | 1.279 | 0.15575 | -0.048 | 8.209

## 6. Re 50k Mach 0.25 (2)
BIGFOIL.COM POLAR EXPORT
goe693
GOE 693 |  |  |  | Cl Max: | 1.3159 | at alpha= | 10.5 | deg
XFOIL ncrit=9 |  |  |  | L/D Max: | 28.253 | at alpha= | 9.5 | deg
Re: | 50000 |  |  | Cd Min: | 0.25044 | at alpha= | -19.5 | deg
Mach: | 0.25 |  |  | Cl=0 at alpha= | -0.028978 | deg
|  |  |  | @ Cl=0.1, Cd= | 0.034144
|  |  |  | @ Cl=0.4, Cd= | 0.042055
|  |  |  | @ Cl=0.6, Cd= | 0.048234
alpha (deg) | Cl | Cd | Cm | Cl/Cd
-20 | -0.6238 | 0.24885 | 0.023 | -2.5067
-19.5 | -0.6157 | 0.25044 | 0.0165 | -2.4585
-19 | -0.5881 | 0.23628 | 0.0147 | -2.489
-18.5 | -0.5684 | 0.2296 | 0.0113 | -2.4756
-18 | -0.5576 | 0.22779 | 0.0059 | -2.4479
-17.5 | -0.54 | 0.22003 | 0.0022 | -2.4542
-17 | -0.5154 | 0.21066 | 0.0003 | -2.4466
-16.5 | -0.5066 | 0.20842 | -0.0046 | -2.4307
-16 | -0.4877 | 0.19983 | -0.0075 | -2.4406
-15.5 | -0.4656 | 0.19181 | -0.0095 | -2.4274
-15 | -0.468 | 0.19195 | -0.0146 | -2.4381
-14.5 | -0.4358 | 0.17923 | -0.0154 | -2.4315
-14 | -0.4292 | 0.17546 | -0.0188 | -2.4461
-13.5 | -0.4107 | 0.16709 | -0.0208 | -2.458
-13 | -0.4047 | 0.16295 | -0.0235 | -2.4836
-12.5 | -0.3844 | 0.15429 | -0.0248 | -2.4914
-12 | -0.3875 | 0.15121 | -0.0277 | -2.5627
-11.5 | -0.3615 | 0.14192 | -0.028 | -2.5472
-11 | -0.3575 | 0.13626 | -0.0298 | -2.6237
-10.5 | -0.3647 | 0.13299 | -0.0317 | -2.7423
-10 | -0.3424 | 0.12477 | -0.0313 | -2.7442
-9.5 | -0.3331 | 0.11858 | -0.0311 | -2.8091
-9 | -0.3264 | 0.11268 | -0.0305 | -2.8967
-8.5 | -0.3252 | 0.10742 | -0.0292 | -3.0274
-8 | -0.334 | 0.1033 | -0.0266 | -3.2333
-7.5 | -0.3611 | 0.10068 | -0.0221 | -3.5866
-7 | -0.3586 | 0.09515 | -0.0172 | -3.7688
-6.5 | -0.3722 | 0.09158 | -0.0105 | -4.0642
-6 | -0.4162 | 0.08999 | -0.0013 | -4.625
-5.5 | -0.4297 | 0.08605 | 0.0059 | -4.9936
-5 | -0.4666 | 0.08374 | 0.0139 | -5.572
-4 | -0.4306 | 0.0538 | -0.0324 | -8.0037
-3.5 | -0.3858 | 0.04712 | -0.0354 | -8.1876
-3 | -0.3355 | 0.0419 | -0.038 | -8.0072
-2.5 | -0.2856 | 0.03865 | -0.039 | -7.3894
-2 | -0.2376 | 0.03643 | -0.0392 | -6.5221
-1.5 | -0.188 | 0.03493 | -0.0395 | -5.3822
-1 | -0.1398 | 0.03411 | -0.0395 | -4.0985
-0.5 | -0.0894 | 0.03385 | -0.0398 | -2.6411
0 | 0.0055 | 0.03286 | -0.0471 | 0.16738
0.5 | 0.097 | 0.03407 | -0.0543 | 2.8471
1 | 0.1796 | 0.0361 | -0.0608 | 4.9751
1.5 | 0.2505 | 0.03794 | -0.065 | 6.6025
2 | 0.3186 | 0.03977 | -0.0685 | 8.0111
2.5 | 0.3841 | 0.04159 | -0.0713 | 9.2354
3 | 0.4467 | 0.04342 | -0.0734 | 10.2879
3.5 | 0.5054 | 0.04533 | -0.0747 | 11.1493
4 | 0.5612 | 0.04734 | -0.0754 | 11.8547
4.5 | 0.6298 | 0.04892 | -0.0771 | 12.8741
5 | 0.6772 | 0.05079 | -0.0759 | 13.3333
5.5 | 0.7395 | 0.05121 | -0.0747 | 14.4405
6 | 0.7809 | 0.0525 | -0.0716 | 14.8743
6.5 | 0.8533 | 0.05179 | -0.0702 | 16.4762
7 | 0.8965 | 0.05298 | -0.067 | 16.9215
7.5 | 0.9775 | 0.05027 | -0.0641 | 19.445
8 | 0.989 | 0.05372 | -0.059 | 18.4103
8.5 | 1.1378 | 0.04498 | -0.0581 | 25.2957
9 | 1.2111 | 0.04418 | -0.0558 | 27.4129
9.5 | 1.2776 | 0.04522 | -0.054 | 28.253
10 | 1.2934 | 0.04931 | -0.0484 | 26.23
10.5 | 1.3159 | 0.05108 | -0.0422 | 25.7616
11 | 1.3023 | 0.05366 | -0.0333 | 24.2695
11.5 | 1.2992 | 0.05624 | -0.0262 | 23.101
12 | 1.2901 | 0.06136 | -0.0205 | 21.0251
12.5 | 1.256 | 0.06996 | -0.0167 | 17.9531
13 | 1.1883 | 0.08339 | -0.0175 | 14.2499
13.5 | 1.1085 | 0.10257 | -0.0245 | 10.8073
14.5 | 0.9117 | 0.16723 | -0.0641 | 5.4518
15 | 0.9139 | 0.17736 | -0.0679 | 5.1528
15.5 | 0.9007 | 0.19937 | -0.0812 | 4.5177

## 7. Re 50k Mach 0.50 (1)
BIGFOIL.COM POLAR EXPORT
goe693
GOE 693 |  |  |  | Cl Max: | 1.384 | at alpha= | 7.5 | deg
JavaFoil+Calcfoil stall+Eppler ext transition |  |  |  | L/D Max: | 34.731 | at alpha= | 5 | deg
Re: | 50000 |  |  | Cd Min: | 0.02235 | at alpha= | -1 | deg
Mach: | 0.5 |  |  | Cl=0 at alpha= | -3.5273 | deg
|  |  |  | @ Cl=0.1, Cd= | 0.043536
|  |  |  | @ Cl=0.4, Cd= | 0.022561
|  |  |  | @ Cl=0.6, Cd= | 0.024357
alpha (deg) | Cl | Cd | Cm | Cl/Cd
-20 | -0.883 | 0.39975 | -0.029 | -2.209
-19.5 | -0.857 | 0.39834 | -0.03 | -2.152
-19 | -0.832 | 0.39067 | -0.03 | -2.129
-18.5 | -0.805 | 0.40275 | -0.031 | -2
-18 | -0.78 | 0.41564 | -0.031 | -1.876
-17.5 | -0.754 | 0.39792 | -0.032 | -1.894
-17 | -0.728 | 0.38824 | -0.032 | -1.875
-16.5 | -0.702 | 0.37736 | -0.033 | -1.859
-16 | -0.673 | 0.34691 | -0.031 | -1.941
-15.5 | -0.646 | 0.33929 | -0.031 | -1.904
-15 | -0.62 | 0.30935 | -0.031 | -2.004
-14.5 | -0.594 | 0.29764 | -0.032 | -1.994
-14 | -0.567 | 0.32118 | -0.032 | -1.765
-13.5 | -0.54 | 0.31131 | -0.032 | -1.736
-13 | -0.514 | 0.3217 | -0.033 | -1.597
-12.5 | -0.488 | 0.27156 | -0.034 | -1.796
-12 | -0.461 | 0.26262 | -0.034 | -1.755
-11.5 | -0.434 | 0.26465 | -0.035 | -1.641
-11 | -0.406 | 0.25871 | -0.031 | -1.569
-10.5 | -0.379 | 0.2615 | -0.031 | -1.45
-10 | -0.352 | 0.19108 | -0.032 | -1.844
-9.5 | -0.325 | 0.17345 | -0.033 | -1.877
-9 | -0.298 | 0.17763 | -0.033 | -1.68
-8.5 | -0.271 | 0.16449 | -0.033 | -1.65
-8 | -0.374 | 0.1049 | -0.034 | -3.567
-7.5 | -0.365 | 0.0878 | -0.035 | -4.162
-7 | -0.337 | 0.07492 | -0.035 | -4.493
-6.5 | -0.298 | 0.06744 | -0.036 | -4.425
-6 | -0.255 | 0.06282 | -0.037 | -4.052
-5.5 | -0.207 | 0.05838 | -0.039 | -3.544
-5 | -0.157 | 0.05488 | -0.04 | -2.855
-4.5 | -0.105 | 0.05188 | -0.041 | -2.018
-4 | -0.052 | 0.04864 | -0.048 | -1.064
-3.5 | 0.003 | 0.04482 | -0.055 | 0.064
-3 | 0.059 | 0.04421 | -0.056 | 1.325
-2.5 | 0.115 | 0.04329 | -0.055 | 2.648
-2 | 0.171 | 0.04215 | -0.056 | 4.063
-1.5 | 0.228 | 0.04125 | -0.057 | 5.532
-1 | 0.344 | 0.02235 | -0.091 | 15.407
-0.5 | 0.413 | 0.02261 | -0.091 | 18.25
0 | 0.47 | 0.02338 | -0.092 | 20.089
0.5 | 0.534 | 0.02388 | -0.093 | 22.365
1 | 0.598 | 0.02435 | -0.093 | 24.558
1.5 | 0.659 | 0.02457 | -0.094 | 26.835
2 | 0.72 | 0.02549 | -0.094 | 28.235
2.5 | 0.779 | 0.02654 | -0.094 | 29.351
3 | 0.847 | 0.02705 | -0.096 | 31.317
3.5 | 0.948 | 0.02863 | -0.102 | 33.1
4 | 1.008 | 0.02976 | -0.102 | 33.872
4.5 | 1.07 | 0.03123 | -0.103 | 34.261
5 | 1.13 | 0.03255 | -0.103 | 34.731
5.5 | 1.189 | 0.03472 | -0.104 | 34.244
6 | 1.244 | 0.03662 | -0.105 | 33.961
6.5 | 1.297 | 0.03836 | -0.106 | 33.81
7 | 1.344 | 0.04089 | -0.106 | 32.861
7.5 | 1.384 | 0.04387 | -0.106 | 31.542
8 | 1.209 | 0.06886 | -0.054 | 17.553
8.5 | 1.239 | 0.07455 | -0.053 | 16.624
9 | 1.262 | 0.08299 | -0.053 | 15.212
9.5 | 1.274 | 0.09565 | -0.053 | 13.32
10 | 1.268 | 0.10871 | -0.052 | 11.664
10.5 | 1.192 | 0.13417 | -0.052 | 8.883
11 | 0.798 | 0.21438 | -0.049 | 3.725
11.5 | 0.826 | 0.27201 | -0.052 | 3.037
12 | 0.853 | 0.44745 | -0.053 | 1.907
12.5 | 0.88 | 0.27518 | -0.053 | 3.198

## 8. Re 50k Mach 0.50 (2)
BIGFOIL.COM POLAR EXPORT
goe693
GOE 693 |  |  |  | Cl Max: | 1.1128 | at alpha= | 20 | deg
XFOIL ncrit=9 |  |  |  | L/D Max: | 11.5484 | at alpha= | 6.5 | deg
Re: | 50000 |  |  | Cd Min: | 0.29419 | at alpha= | 20 | deg
Mach: | 0.5 |  |  | Cl=0 at alpha= | -0.13983 | deg
|  |  |  | @ Cl=0.1, Cd= | 0.038169
|  |  |  | @ Cl=0.4, Cd= | 0.045521
|  |  |  | @ Cl=0.6, Cd= | 0.05793
alpha (deg) | Cl | Cd | Cm | Cl/Cd
-20 | -0.6689 | 0.27221 | 0.0258 | -2.4573
-19.5 | -0.6435 | 0.26235 | 0.0219 | -2.4528
-19 | -0.6233 | 0.25711 | 0.0164 | -2.4243
-18 | -0.5773 | 0.24017 | 0.0077 | -2.4037
-17.5 | -0.5551 | 0.23299 | 0.0035 | -2.3825
-17 | -0.5477 | 0.23459 | -0.0031 | -2.3347
-16.5 | -0.5125 | 0.21817 | -0.0048 | -2.3491
-16 | -0.4924 | 0.21168 | -0.0088 | -2.3262
-15.5 | -0.4905 | 0.21318 | -0.0147 | -2.3009
-15 | -0.4505 | 0.19664 | -0.0157 | -2.291
-14.5 | -0.4467 | 0.19586 | -0.0207 | -2.2807
-14 | -0.4135 | 0.18285 | -0.0223 | -2.2614
-13.5 | -0.4075 | 0.18017 | -0.0261 | -2.2618
-13 | -0.3781 | 0.16926 | -0.0275 | -2.2338
-12.5 | -0.3823 | 0.1682 | -0.0311 | -2.2729
-12 | -0.3479 | 0.1564 | -0.0318 | -2.2244
-11.5 | -0.3366 | 0.15026 | -0.0337 | -2.2401
-11 | -0.3422 | 0.14794 | -0.0356 | -2.3131
-10.5 | -0.3135 | 0.13818 | -0.0356 | -2.2688
-10 | -0.302 | 0.13186 | -0.0357 | -2.2903
-9.5 | -0.2947 | 0.12609 | -0.0353 | -2.3372
-9 | -0.2929 | 0.12094 | -0.0342 | -2.4219
-8.5 | -0.2914 | 0.11594 | -0.032 | -2.5134
-8 | -0.2943 | 0.11157 | -0.0287 | -2.6378
-7.5 | -0.3124 | 0.10866 | -0.024 | -2.875
-7 | -0.3432 | 0.1068 | -0.0177 | -3.2135
-6.5 | -0.3401 | 0.10126 | -0.0123 | -3.3587
-6 | -0.3671 | 0.09902 | -0.0049 | -3.7073
-5.5 | -0.3892 | 0.09604 | 0.003 | -4.0525
-5 | -0.3795 | 0.09069 | 0.0091 | -4.1846
-4.5 | -0.3903 | 0.08699 | 0.0173 | -4.4867
-3.5 | -0.4651 | 0.06622 | -0.0201 | -7.0236
-3 | -0.4277 | 0.05736 | -0.0289 | -7.4564
-2.5 | -0.3816 | 0.05092 | -0.0332 | -7.4941
-2 | -0.3298 | 0.0462 | -0.0358 | -7.1385
-1.5 | -0.2727 | 0.04259 | -0.0383 | -6.4029
-1 | -0.1791 | 0.04046 | -0.046 | -4.4266
-0.5 | -0.0747 | 0.03969 | -0.0548 | -1.8821
0 | 0.029 | 0.03969 | -0.0626 | 0.73066
0.5 | 0.1214 | 0.03771 | -0.066 | 3.2193
1 | 0.2081 | 0.03975 | -0.0711 | 5.2352
1.5 | 0.282 | 0.04172 | -0.074 | 6.7593
2 | 0.349 | 0.04375 | -0.0758 | 7.9771
2.5 | 0.4115 | 0.04592 | -0.0768 | 8.9612
3 | 0.4668 | 0.04833 | -0.0769 | 9.6586
3.5 | 0.5089 | 0.05115 | -0.0756 | 9.9492
4 | 0.5442 | 0.05444 | -0.0741 | 9.9963
4.5 | 0.5937 | 0.05753 | -0.0736 | 10.3198
5 | 0.635 | 0.06015 | -0.0714 | 10.5569
5.5 | 0.69 | 0.06179 | -0.0691 | 11.1669
6 | 0.7302 | 0.06469 | -0.0667 | 11.2877
6.5 | 0.7764 | 0.06723 | -0.0642 | 11.5484
7 | 0.8099 | 0.07088 | -0.0615 | 11.4264
7.5 | 0.8213 | 0.07634 | -0.059 | 10.7584
8 | 0.8241 | 0.0835 | -0.058 | 9.8695
8.5 | 0.8291 | 0.09073 | -0.0573 | 9.1381
9 | 0.8509 | 0.0963 | -0.0558 | 8.8359
9.5 | 0.8447 | 0.10443 | -0.0559 | 8.0887
10 | 0.8461 | 0.11266 | -0.0566 | 7.5102
10.5 | 0.8472 | 0.12147 | -0.0581 | 6.9746
11 | 0.8516 | 0.13008 | -0.0598 | 6.5467
11.5 | 0.8497 | 0.14006 | -0.0632 | 6.0667
12 | 0.858 | 0.1489 | -0.0657 | 5.7623
12.5 | 0.8635 | 0.15908 | -0.0697 | 5.4281
13 | 0.891 | 0.16644 | -0.0698 | 5.3533
13.5 | 0.8835 | 0.1765 | -0.0759 | 5.0057
14 | 0.8938 | 0.18551 | -0.0796 | 4.8181
14.5 | 0.9052 | 0.19904 | -0.0864 | 4.5478
15 | 0.9203 | 0.20783 | -0.09 | 4.4281
15.5 | 0.9414 | 0.21769 | -0.0933 | 4.3245
16 | 0.963 | 0.22749 | -0.0967 | 4.2332
16.5 | 0.9716 | 0.23344 | -0.1022 | 4.1621
17 | 0.9896 | 0.24173 | -0.1066 | 4.0938
17.5 | 1.0103 | 0.25103 | -0.111 | 4.0246
18 | 1.0379 | 0.26234 | -0.1141 | 3.9563
18.5 | 1.054 | 0.26881 | -0.1195 | 3.921
19 | 1.0724 | 0.27744 | -0.125 | 3.8653
19.5 | 1.1012 | 0.2897 | -0.128 | 3.8012
20 | 1.1128 | 0.29419 | -0.1355 | 3.7826

## 9. Re 100k Mach 0.00 (1)
BIGFOIL.COM POLAR EXPORT
goe693
GOE 693 |  |  |  | Cl Max: | 1.542 | at alpha= | 11 | deg
JavaFoil+Calcfoil stall+Eppler ext transition |  |  |  | L/D Max: | 52.1 | at alpha= | 7 | deg
Re: | 100000 |  |  | Cd Min: | 0.0157 | at alpha= | 1 | deg
Mach: | 0 |  |  | Cl=0 at alpha= | -3.5259 | deg
|  |  |  | @ Cl=0.1, Cd= | 0.016736
|  |  |  | @ Cl=0.4, Cd= | 0.01672
|  |  |  | @ Cl=0.6, Cd= | 0.015864
alpha (deg) | Cl | Cd | Cm | Cl/Cd
-20 | -0.724 | 0.26353 | -0.02 | -2.749
-19.5 | -0.74 | 0.25169 | -0.02 | -2.941
-19 | -0.755 | 0.23961 | -0.02 | -3.15
-18.5 | -0.768 | 0.22244 | -0.02 | -3.452
-18 | -0.78 | 0.21092 | -0.021 | -3.696
-17.5 | -0.789 | 0.20149 | -0.021 | -3.916
-17 | -0.796 | 0.18968 | -0.022 | -4.199
-16.5 | -0.801 | 0.17762 | -0.022 | -4.511
-16 | -0.804 | 0.17017 | -0.023 | -4.722
-15.5 | -0.803 | 0.15665 | -0.023 | -5.125
-15 | -0.799 | 0.14835 | -0.024 | -5.384
-14.5 | -0.792 | 0.14012 | -0.024 | -5.65
-14 | -0.781 | 0.13114 | -0.025 | -5.956
-13.5 | -0.764 | 0.12461 | -0.025 | -6.133
-13 | -0.741 | 0.11621 | -0.025 | -6.372
-12.5 | -0.715 | 0.10988 | -0.026 | -6.506
-12 | -0.687 | 0.10277 | -0.027 | -6.688
-11.5 | -0.658 | 0.09814 | -0.027 | -6.702
-11 | -0.626 | 0.09147 | -0.028 | -6.846
-10.5 | -0.593 | 0.08515 | -0.028 | -6.964
-10 | -0.558 | 0.08 | -0.029 | -6.976
-9.5 | -0.522 | 0.07501 | -0.029 | -6.953
-9 | -0.484 | 0.07192 | -0.03 | -6.724
-8.5 | -0.444 | 0.06595 | -0.031 | -6.735
-8 | -0.403 | 0.06229 | -0.031 | -6.477
-7.5 | -0.362 | 0.0598 | -0.032 | -6.047
-7 | -0.319 | 0.05663 | -0.033 | -5.628
-6.5 | -0.275 | 0.05368 | -0.034 | -5.121
-6 | -0.231 | 0.0503 | -0.039 | -4.6
-5.5 | -0.188 | 0.04623 | -0.044 | -4.057
-5 | -0.171 | 0.01874 | -0.072 | -9.104
-4.5 | -0.113 | 0.01844 | -0.073 | -6.144
-4 | -0.055 | 0.0184 | -0.074 | -3.01
-3.5 | 0.003 | 0.01812 | -0.075 | 0.166
-3 | 0.062 | 0.0168 | -0.076 | 3.674
-2.5 | 0.121 | 0.0167 | -0.077 | 7.23
-2 | 0.18 | 0.01669 | -0.079 | 10.779
-1.5 | 0.239 | 0.01797 | -0.08 | 13.317
-1 | 0.299 | 0.01661 | -0.081 | 17.983
-0.5 | 0.358 | 0.01674 | -0.082 | 21.376
0 | 0.42 | 0.01671 | -0.083 | 25.134
0.5 | 0.48 | 0.01675 | -0.084 | 28.639
1 | 0.539 | 0.0157 | -0.084 | 34.354
1.5 | 0.599 | 0.01586 | -0.085 | 37.746
2 | 0.658 | 0.01609 | -0.086 | 40.899
2.5 | 0.717 | 0.01635 | -0.087 | 43.868
3 | 0.777 | 0.01669 | -0.088 | 46.536
3.5 | 0.836 | 0.01691 | -0.089 | 49.431
4 | 0.895 | 0.01731 | -0.09 | 51.702
4.5 | 0.953 | 0.02016 | -0.091 | 47.296
5 | 1.012 | 0.02068 | -0.092 | 48.927
5.5 | 1.069 | 0.02135 | -0.093 | 50.101
6 | 1.126 | 0.0218 | -0.094 | 51.643
6.5 | 1.182 | 0.02306 | -0.095 | 51.258
7 | 1.237 | 0.02374 | -0.096 | 52.1
7.5 | 1.266 | 0.02918 | -0.095 | 43.388
8 | 1.313 | 0.03051 | -0.096 | 43.027
8.5 | 1.358 | 0.03188 | -0.096 | 42.601
9 | 1.402 | 0.03351 | -0.097 | 41.855
9.5 | 1.443 | 0.03518 | -0.097 | 41.034
10 | 1.487 | 0.03629 | -0.098 | 40.965
10.5 | 1.52 | 0.03819 | -0.098 | 39.798
11 | 1.542 | 0.04069 | -0.098 | 37.902
11.5 | 1.327 | 0.08757 | -0.05 | 15.155
12 | 1.347 | 0.09255 | -0.049 | 14.55
12.5 | 1.362 | 0.09887 | -0.049 | 13.776
13 | 1.374 | 0.10506 | -0.05 | 13.077
13.5 | 1.381 | 0.11109 | -0.05 | 12.429
14 | 1.383 | 0.11729 | -0.05 | 11.795
14.5 | 1.382 | 0.1268 | -0.051 | 10.898
15 | 1.376 | 0.13475 | -0.051 | 10.208
15.5 | 1.365 | 0.14098 | -0.051 | 9.682
16 | 1.35 | 0.15182 | -0.051 | 8.896

## 10. Re 100k Mach 0.00 (2)
BIGFOIL.COM POLAR EXPORT
goe693
GOE 693 |  |  |  | Cl Max: | 1.355 | at alpha= | 15 | deg
XFOIL ncrit=9 |  |  |  | L/D Max: | 55.9089 | at alpha= | 7.5 | deg
Re: | 100000 |  |  | Cd Min: | 0.25038 | at alpha= | 20 | deg
Mach: | 0 |  |  | Cl=0 at alpha= | -2.315 | deg
|  |  |  | @ Cl=0.1, Cd= | 0.024126
|  |  |  | @ Cl=0.4, Cd= | 0.020515
|  |  |  | @ Cl=0.6, Cd= | 0.020553
alpha (deg) | Cl | Cd | Cm | Cl/Cd
-20 | -0.6166 | 0.24244 | 0.0218 | -2.5433
-19.5 | -0.6019 | 0.23652 | 0.0171 | -2.5448
-19 | -0.5797 | 0.22826 | 0.0153 | -2.5396
-18.5 | -0.5622 | 0.22234 | 0.0115 | -2.5286
-18 | -0.5559 | 0.22064 | 0.0045 | -2.5195
-17.5 | -0.5321 | 0.21 | 0.003 | -2.5338
-17 | -0.5124 | 0.20328 | 0.0006 | -2.5207
-16.5 | -0.5001 | 0.19836 | -0.0042 | -2.5212
-16 | -0.4916 | 0.19259 | -0.0088 | -2.5526
-15.5 | -0.4668 | 0.18416 | -0.0096 | -2.5348
-15 | -0.4528 | 0.17817 | -0.0128 | -2.5414
-14.5 | -0.4727 | 0.1789 | -0.0211 | -2.6423
-14 | -0.4265 | 0.16484 | -0.0185 | -2.5874
-13.5 | -0.4145 | 0.15881 | -0.0213 | -2.61
-13 | -0.4389 | 0.15783 | -0.0296 | -2.7808
-12.5 | -0.3931 | 0.14536 | -0.0263 | -2.7043
-12 | -0.3847 | 0.13943 | -0.0289 | -2.7591
-11.5 | -0.4197 | 0.13748 | -0.0383 | -3.0528
-11 | -0.367 | 0.12586 | -0.0329 | -2.9159
-10.5 | -0.3716 | 0.12074 | -0.0367 | -3.0777
-10 | -0.3806 | 0.11369 | -0.0403 | -3.3477
-9.5 | -0.3522 | 0.1071 | -0.0377 | -3.2885
-9 | -0.3935 | 0.1035 | -0.0418 | -3.8019
-8.5 | -0.374 | 0.09599 | -0.0381 | -3.8962
-8 | -0.3839 | 0.09183 | -0.0344 | -4.1806
-7.5 | -0.4453 | 0.08972 | -0.0288 | -4.9632
-7 | -0.5095 | 0.08459 | -0.0301 | -6.0232
-6.5 | -0.5023 | 0.08049 | -0.0222 | -6.2405
-6 | -0.4736 | 0.07192 | -0.0319 | -6.5851
-5.5 | -0.4227 | 0.04851 | -0.0536 | -8.7137
-5 | -0.3606 | 0.03878 | -0.0603 | -9.2986
-4.5 | -0.2912 | 0.03285 | -0.065 | -8.8645
-4 | -0.227 | 0.02986 | -0.0679 | -7.6021
-3.5 | -0.1591 | 0.02787 | -0.071 | -5.7086
-3 | -0.0827 | 0.02622 | -0.0755 | -3.1541
-2.5 | -0.0229 | 0.02538 | -0.077 | -0.90229
-2 | 0.039 | 0.02475 | -0.0788 | 1.5758
-1.5 | 0.1103 | 0.02402 | -0.0821 | 4.592
-1 | 0.1767 | 0.02272 | -0.0845 | 7.7773
-0.5 | 0.2764 | 0.02091 | -0.0907 | 13.2186
0 | 0.3527 | 0.02043 | -0.0936 | 17.2638
1 | 0.4702 | 0.02064 | -0.094 | 22.781
1.5 | 0.5278 | 0.02071 | -0.0937 | 25.4853
2 | 0.5865 | 0.02061 | -0.0933 | 28.4571
2.5 | 0.6457 | 0.02036 | -0.0927 | 31.7141
3 | 0.7072 | 0.01986 | -0.0921 | 35.6093
3.5 | 0.7576 | 0.01986 | -0.09 | 38.147
4 | 0.8148 | 0.01959 | -0.0888 | 41.5926
4.5 | 0.8656 | 0.01961 | -0.0868 | 44.1407
5 | 0.9185 | 0.01952 | -0.0851 | 47.0543
5.5 | 0.9693 | 0.01943 | -0.0831 | 49.8868
6 | 1.0188 | 0.01944 | -0.0809 | 52.4074
6.5 | 1.0682 | 0.01955 | -0.0789 | 54.6394
7 | 1.1113 | 0.02002 | -0.0761 | 55.5095
7.5 | 1.1534 | 0.02063 | -0.0732 | 55.9089
8 | 1.1919 | 0.02162 | -0.0699 | 55.1295
8.5 | 1.2275 | 0.02308 | -0.0664 | 53.1846
9.5 | 1.2864 | 0.02644 | -0.0583 | 48.6536
10 | 1.3001 | 0.02784 | -0.052 | 46.699
10.5 | 1.3071 | 0.02961 | -0.0452 | 44.1439
11 | 1.3146 | 0.0321 | -0.0395 | 40.9533
11.5 | 1.3177 | 0.03545 | -0.0342 | 37.1707
12 | 1.3072 | 0.03983 | -0.029 | 32.8195
12.5 | 1.2929 | 0.04538 | -0.0251 | 28.4905
13 | 1.2926 | 0.05066 | -0.0217 | 25.5152
13.5 | 1.3045 | 0.05531 | -0.0188 | 23.5852
14 | 1.3231 | 0.05974 | -0.0164 | 22.1476
14.5 | 1.3348 | 0.06496 | -0.0144 | 20.548
15 | 1.355 | 0.07009 | -0.0127 | 19.3323
15.5 | 1.3352 | 0.07812 | -0.012 | 17.0917
16 | 1.3076 | 0.08772 | -0.0128 | 14.9065
16.5 | 1.2678 | 0.09984 | -0.0162 | 12.6983
17 | 1.2152 | 0.11565 | -0.0238 | 10.5076
17.5 | 1.1519 | 0.13657 | -0.0365 | 8.4345
18.5 | 0.9919 | 0.22933 | -0.0872 | 4.3252
19 | 0.9806 | 0.23549 | -0.0977 | 4.1641
19.5 | 1.0104 | 0.24347 | -0.0973 | 4.15
20 | 1.0069 | 0.25038 | -0.1068 | 4.0215

## 11. Re 100k Mach 0.10 (1)
BIGFOIL.COM POLAR EXPORT
goe693
GOE 693 |  |  |  | Cl Max: | 1.49 | at alpha= | 10 | deg
JavaFoil+Calcfoil stall+Eppler ext transition |  |  |  | L/D Max: | 52.047 | at alpha= | 7 | deg
Re: | 100000 |  |  | Cd Min: | 0.01571 | at alpha= | 1 | deg
Mach: | 0.1 |  |  | Cl=0 at alpha= | -3.5254 | deg
|  |  |  | @ Cl=0.1, Cd= | 0.01677
|  |  |  | @ Cl=0.4, Cd= | 0.016681
|  |  |  | @ Cl=0.6, Cd= | 0.015894
alpha (deg) | Cl | Cd | Cm | Cl/Cd
-20 | -0.682 | 0.27982 | -0.02 | -2.437
-19.5 | -0.701 | 0.25663 | -0.02 | -2.732
-19 | -0.719 | 0.24175 | -0.02 | -2.974
-18.5 | -0.736 | 0.22976 | -0.021 | -3.201
-18 | -0.751 | 0.21922 | -0.021 | -3.423
-17.5 | -0.763 | 0.20523 | -0.021 | -3.72
-17 | -0.774 | 0.19367 | -0.022 | -3.997
-16.5 | -0.782 | 0.18096 | -0.022 | -4.322
-16 | -0.787 | 0.17359 | -0.023 | -4.535
-15.5 | -0.789 | 0.15863 | -0.023 | -4.976
-15 | -0.788 | 0.15351 | -0.024 | -5.133
-14.5 | -0.783 | 0.14133 | -0.024 | -5.542
-14 | -0.775 | 0.13478 | -0.025 | -5.748
-13.5 | -0.759 | 0.12561 | -0.025 | -6.046
-13 | -0.737 | 0.119 | -0.026 | -6.194
-12.5 | -0.712 | 0.11095 | -0.026 | -6.421
-12 | -0.686 | 0.10477 | -0.027 | -6.545
-11.5 | -0.657 | 0.09864 | -0.027 | -6.658
-11 | -0.626 | 0.09191 | -0.028 | -6.813
-10.5 | -0.593 | 0.08537 | -0.028 | -6.95
-10 | -0.559 | 0.08029 | -0.029 | -6.958
-9.5 | -0.523 | 0.0759 | -0.03 | -6.885
-9 | -0.485 | 0.07211 | -0.03 | -6.721
-8.5 | -0.445 | 0.06727 | -0.031 | -6.621
-8 | -0.405 | 0.06274 | -0.031 | -6.451
-7.5 | -0.363 | 0.06019 | -0.032 | -6.029
-7 | -0.32 | 0.05697 | -0.033 | -5.615
-6.5 | -0.276 | 0.05395 | -0.034 | -5.116
-6 | -0.232 | 0.05052 | -0.038 | -4.596
-5.5 | -0.188 | 0.04646 | -0.044 | -4.05
-5 | -0.145 | 0.03895 | -0.053 | -3.726
-4.5 | -0.114 | 0.01856 | -0.074 | -6.133
-4 | -0.056 | 0.01837 | -0.075 | -3.029
-3.5 | 0.003 | 0.01807 | -0.076 | 0.167
-3 | 0.062 | 0.01677 | -0.077 | 3.699
-2.5 | 0.121 | 0.01677 | -0.078 | 7.233
-2 | 0.181 | 0.01664 | -0.079 | 10.867
-1.5 | 0.24 | 0.01794 | -0.08 | 13.401
-1 | 0.3 | 0.01671 | -0.081 | 17.963
-0.5 | 0.36 | 0.0167 | -0.082 | 21.531
0 | 0.422 | 0.01667 | -0.083 | 25.325
0.5 | 0.482 | 0.01683 | -0.084 | 28.646
1 | 0.542 | 0.01571 | -0.085 | 34.502
1.5 | 0.602 | 0.0159 | -0.086 | 37.853
2 | 0.661 | 0.01611 | -0.087 | 41.046
2.5 | 0.721 | 0.01638 | -0.088 | 44.022
3 | 0.781 | 0.01672 | -0.089 | 46.678
3.5 | 0.84 | 0.01695 | -0.09 | 49.557
4 | 0.899 | 0.01736 | -0.091 | 51.809
4.5 | 0.958 | 0.02024 | -0.092 | 47.337
5 | 1.017 | 0.02074 | -0.093 | 49.028
5.5 | 1.075 | 0.02142 | -0.094 | 50.17
6 | 1.131 | 0.02189 | -0.095 | 51.689
6.5 | 1.188 | 0.02317 | -0.096 | 51.254
7 | 1.243 | 0.02388 | -0.097 | 52.047
7.5 | 1.271 | 0.02939 | -0.096 | 43.248
8 | 1.317 | 0.03072 | -0.096 | 42.88
8.5 | 1.363 | 0.03219 | -0.097 | 42.342
9 | 1.407 | 0.03378 | -0.097 | 41.635
9.5 | 1.448 | 0.03563 | -0.098 | 40.65
10 | 1.49 | 0.03666 | -0.098 | 40.652
10.5 | 1.28 | 0.07719 | -0.049 | 16.581
11 | 1.307 | 0.08205 | -0.05 | 15.928
11.5 | 1.329 | 0.088 | -0.05 | 15.107
12 | 1.348 | 0.09387 | -0.05 | 14.359
12.5 | 1.362 | 0.09937 | -0.05 | 13.708
13 | 1.371 | 0.10599 | -0.05 | 12.94
13.5 | 1.376 | 0.11171 | -0.05 | 12.321
14 | 1.377 | 0.12092 | -0.051 | 11.385
14.5 | 1.372 | 0.12707 | -0.051 | 10.795
15 | 1.362 | 0.13378 | -0.051 | 10.18

## 12. Re 100k Mach 0.10 (2)
BIGFOIL.COM POLAR EXPORT
goe693
GOE 693 |  |  |  | Cl Max: | 1.3449 | at alpha= | 15 | deg
XFOIL ncrit=9 |  |  |  | L/D Max: | 55.61 | at alpha= | 7.5 | deg
Re: | 100000 |  |  | Cd Min: | 0.25147 | at alpha= | 20 | deg
Mach: | 0.1 |  |  | Cl=0 at alpha= | -2.3218 | deg
|  |  |  | @ Cl=0.1, Cd= | 0.024289
|  |  |  | @ Cl=0.4, Cd= | 0.02053
|  |  |  | @ Cl=0.6, Cd= | 0.020583
alpha (deg) | Cl | Cd | Cm | Cl/Cd
-20 | -0.6184 | 0.24348 | 0.0218 | -2.5398
-19.5 | -0.6022 | 0.23674 | 0.0174 | -2.5437
-19 | -0.5805 | 0.22888 | 0.0154 | -2.5363
-18.5 | -0.563 | 0.22295 | 0.0115 | -2.5252
-18 | -0.5574 | 0.22168 | 0.0043 | -2.5144
-17.5 | -0.532 | 0.21043 | 0.0031 | -2.5282
-17 | -0.5125 | 0.20379 | 0.0005 | -2.5148
-16.5 | -0.5009 | 0.19913 | -0.0045 | -2.5154
-16 | -0.4897 | 0.19261 | -0.0086 | -2.5424
-15.5 | -0.4662 | 0.18459 | -0.0097 | -2.5256
-15 | -0.4525 | 0.17867 | -0.0131 | -2.5326
-14.5 | -0.4728 | 0.17965 | -0.0214 | -2.6318
-14 | -0.4252 | 0.16523 | -0.0187 | -2.5734
-13.5 | -0.4137 | 0.15928 | -0.0216 | -2.5973
-13 | -0.4387 | 0.15852 | -0.03 | -2.7675
-12.5 | -0.3911 | 0.14574 | -0.0265 | -2.6835
-12 | -0.3838 | 0.13994 | -0.0293 | -2.7426
-11.5 | -0.4187 | 0.13814 | -0.0386 | -3.031
-11 | -0.3644 | 0.12628 | -0.033 | -2.8857
-10.5 | -0.372 | 0.12143 | -0.0374 | -3.0635
-10 | -0.3749 | 0.11401 | -0.04 | -3.2883
-9.5 | -0.3494 | 0.10757 | -0.0378 | -3.2481
-9 | -0.3933 | 0.1042 | -0.0421 | -3.7745
-8.5 | -0.3683 | 0.09646 | -0.038 | -3.8182
-8 | -0.3801 | 0.09233 | -0.0346 | -4.1168
-7.5 | -0.4469 | 0.09053 | -0.0291 | -4.9365
-7 | -0.5061 | 0.08552 | -0.0295 | -5.9179
-6.5 | -0.4993 | 0.08142 | -0.0216 | -6.1324
-6 | -0.471 | 0.07276 | -0.0316 | -6.4733
-5.5 | -0.4219 | 0.04942 | -0.0541 | -8.537
-5 | -0.362 | 0.03972 | -0.0607 | -9.1138
-4.5 | -0.2907 | 0.0333 | -0.066 | -8.7297
-4 | -0.2272 | 0.03017 | -0.0687 | -7.5307
-3.5 | -0.1608 | 0.02811 | -0.0714 | -5.7204
-3 | -0.081 | 0.02637 | -0.0764 | -3.0717
-2.5 | -0.0217 | 0.02552 | -0.0777 | -0.85031
-2 | 0.0392 | 0.02489 | -0.0792 | 1.5749
-1.5 | 0.1049 | 0.02424 | -0.0816 | 4.3276
-1 | 0.1802 | 0.02287 | -0.0853 | 7.8793
-0.5 | 0.2799 | 0.02091 | -0.0915 | 13.3859
0 | 0.3564 | 0.02044 | -0.0943 | 17.4364
1 | 0.473 | 0.02068 | -0.0944 | 22.8723
1.5 | 0.5307 | 0.02075 | -0.0941 | 25.5759
2 | 0.5899 | 0.02063 | -0.0937 | 28.5943
2.5 | 0.6503 | 0.02035 | -0.0931 | 31.9558
3 | 0.7108 | 0.01991 | -0.0923 | 35.7007
3.5 | 0.7608 | 0.01993 | -0.0901 | 38.1736
4 | 0.8209 | 0.01957 | -0.0892 | 41.9469
4.5 | 0.8705 | 0.01963 | -0.087 | 44.3454
5 | 0.9222 | 0.01962 | -0.085 | 47.0031
5.5 | 0.9739 | 0.0195 | -0.083 | 49.9436
6 | 1.025 | 0.01948 | -0.081 | 52.6181
6.5 | 1.0708 | 0.01977 | -0.0784 | 54.1629
7 | 1.1168 | 0.02014 | -0.0759 | 55.4518
7.5 | 1.1578 | 0.02082 | -0.0727 | 55.61
8 | 1.1959 | 0.02188 | -0.0693 | 54.6572
8.5 | 1.2313 | 0.0234 | -0.0657 | 52.6197
9 | 1.2654 | 0.02524 | -0.0622 | 50.1347
9.5 | 1.2892 | 0.02679 | -0.0572 | 48.1224
10 | 1.3001 | 0.02823 | -0.0505 | 46.0538
10.5 | 1.3065 | 0.03011 | -0.0436 | 43.3909
11 | 1.313 | 0.03278 | -0.0379 | 40.0549
11.5 | 1.3138 | 0.03635 | -0.0326 | 36.1431
12 | 1.3011 | 0.04105 | -0.0276 | 31.6955
12.5 | 1.2885 | 0.04672 | -0.0239 | 27.5792
13 | 1.2896 | 0.05197 | -0.0207 | 24.8143
13.5 | 1.3016 | 0.05672 | -0.0179 | 22.9478
14 | 1.3188 | 0.0614 | -0.0155 | 21.4788
14.5 | 1.3269 | 0.06706 | -0.0136 | 19.7868
15 | 1.3449 | 0.07246 | -0.0119 | 18.5606
15.5 | 1.3197 | 0.08117 | -0.0118 | 16.2585
16 | 1.2867 | 0.09169 | -0.0136 | 14.0332
16.5 | 1.2438 | 0.10482 | -0.0183 | 11.8661
17 | 1.1909 | 0.1216 | -0.0272 | 9.7936
17.5 | 1.1335 | 0.14242 | -0.0401 | 7.9589
18 | 0.9582 | 0.22145 | -0.0898 | 4.3269
18.5 | 0.9939 | 0.23051 | -0.088 | 4.3117
19 | 0.9828 | 0.23654 | -0.0986 | 4.1549
19.5 | 1.0117 | 0.24447 | -0.0984 | 4.1383
20 | 1.0099 | 0.25147 | -0.1075 | 4.016

## 13. Re 100k Mach 0.25 (1)
BIGFOIL.COM POLAR EXPORT
goe693
GOE 693 |  |  |  | Cl Max: | 1.509 | at alpha= | 10 | deg
JavaFoil+Calcfoil stall+Eppler ext transition |  |  |  | L/D Max: | 52.409 | at alpha= | 4 | deg
Re: | 100000 |  |  | Cd Min: | 0.01581 | at alpha= | 1 | deg
Mach: | 0.25 |  |  | Cl=0 at alpha= | -3.525 | deg
|  |  |  | @ Cl=0.1, Cd= | 0.016751
|  |  |  | @ Cl=0.4, Cd= | 0.016765
|  |  |  | @ Cl=0.6, Cd= | 0.01593
alpha (deg) | Cl | Cd | Cm | Cl/Cd
-19 | -0.383 | 0.4031 | -0.02 | -0.951
-18.5 | -0.437 | 0.33972 | -0.021 | -1.285
-18 | -0.486 | 0.29962 | -0.022 | -1.623
-17.5 | -0.532 | 0.27584 | -0.022 | -1.929
-17 | -0.574 | 0.25846 | -0.022 | -2.22
-16.5 | -0.611 | 0.23258 | -0.023 | -2.627
-16 | -0.643 | 0.21034 | -0.023 | -3.059
-15.5 | -0.671 | 0.19076 | -0.024 | -3.516
-15 | -0.692 | 0.17819 | -0.024 | -3.885
-14.5 | -0.708 | 0.16179 | -0.025 | -4.375
-14 | -0.717 | 0.14965 | -0.025 | -4.794
-13.5 | -0.716 | 0.1419 | -0.026 | -5.045
-13 | -0.703 | 0.12925 | -0.026 | -5.44
-12.5 | -0.687 | 0.12107 | -0.027 | -5.675
-12 | -0.667 | 0.11263 | -0.027 | -5.926
-11.5 | -0.645 | 0.10631 | -0.028 | -6.065
-11 | -0.619 | 0.09801 | -0.028 | -6.317
-10.5 | -0.59 | 0.09023 | -0.029 | -6.543
-10 | -0.559 | 0.08308 | -0.029 | -6.729
-9.5 | -0.525 | 0.0784 | -0.03 | -6.699
-9 | -0.489 | 0.07401 | -0.031 | -6.609
-8.5 | -0.451 | 0.06952 | -0.031 | -6.489
-8 | -0.411 | 0.06542 | -0.032 | -6.282
-7.5 | -0.369 | 0.06145 | -0.033 | -6.011
-7 | -0.326 | 0.05802 | -0.034 | -5.624
-6.5 | -0.282 | 0.05466 | -0.034 | -5.159
-6 | -0.237 | 0.05173 | -0.037 | -4.581
-5.5 | -0.192 | 0.04817 | -0.043 | -3.978
-5 | -0.145 | 0.04397 | -0.048 | -3.305
-4.5 | -0.117 | 0.01866 | -0.076 | -6.257
-4 | -0.057 | 0.01847 | -0.077 | -3.091
-3.5 | 0.003 | 0.01822 | -0.078 | 0.17
-3 | 0.064 | 0.01684 | -0.079 | 3.782
-2.5 | 0.125 | 0.01669 | -0.08 | 7.466
-2 | 0.186 | 0.01804 | -0.081 | 10.294
-1.5 | 0.247 | 0.01666 | -0.082 | 14.827
-1 | 0.308 | 0.01663 | -0.083 | 18.539
-0.5 | 0.369 | 0.01676 | -0.084 | 22.038
0 | 0.434 | 0.01677 | -0.085 | 25.87
0.5 | 0.495 | 0.01681 | -0.086 | 29.463
1 | 0.557 | 0.01581 | -0.087 | 35.209
1.5 | 0.618 | 0.01598 | -0.088 | 38.68
2 | 0.68 | 0.01622 | -0.089 | 41.888
2.5 | 0.741 | 0.0165 | -0.09 | 44.89
3 | 0.802 | 0.01687 | -0.091 | 47.522
3.5 | 0.863 | 0.01713 | -0.092 | 50.365
4 | 0.924 | 0.01762 | -0.093 | 52.409
4.5 | 0.984 | 0.02051 | -0.094 | 47.969
5 | 1.044 | 0.02108 | -0.095 | 49.542
5.5 | 1.103 | 0.0218 | -0.096 | 50.611
6 | 1.161 | 0.02235 | -0.097 | 51.971
6.5 | 1.218 | 0.0237 | -0.098 | 51.405
7 | 1.248 | 0.02926 | -0.097 | 42.656
7.5 | 1.297 | 0.03056 | -0.098 | 42.443
8 | 1.343 | 0.0322 | -0.098 | 41.712
8.5 | 1.388 | 0.03385 | -0.099 | 41.006
9 | 1.431 | 0.0358 | -0.099 | 39.962
9.5 | 1.469 | 0.03795 | -0.1 | 38.715
10 | 1.509 | 0.03929 | -0.1 | 38.399
10.5 | 1.3 | 0.07949 | -0.051 | 16.359
11 | 1.321 | 0.08533 | -0.05 | 15.485
11.5 | 1.337 | 0.09106 | -0.05 | 14.681
12 | 1.346 | 0.09705 | -0.05 | 13.869
12.5 | 1.349 | 0.10459 | -0.051 | 12.893
13 | 1.343 | 0.11033 | -0.051 | 12.176
13.5 | 1.331 | 0.12099 | -0.051 | 10.999
14 | 1.31 | 0.12941 | -0.051 | 10.119
14.5 | 1.28 | 0.14118 | -0.051 | 9.068
15 | 1.242 | 0.15139 | -0.051 | 8.206

## 14. Re 100k Mach 0.25 (2)
BIGFOIL.COM POLAR EXPORT
goe693
GOE 693 |  |  |  | Cl Max: | 1.3021 | at alpha= | 11 | deg
XFOIL ncrit=9 |  |  |  | L/D Max: | 54.0076 | at alpha= | 7 | deg
Re: | 100000 |  |  | Cd Min: | 0.24987 | at alpha= | -20 | deg
Mach: | 0.25 |  |  | Cl=0 at alpha= | -2.3062 | deg
|  |  |  | @ Cl=0.1, Cd= | 0.02505
|  |  |  | @ Cl=0.4, Cd= | 0.021135
|  |  |  | @ Cl=0.6, Cd= | 0.021293
alpha (deg) | Cl | Cd | Cm | Cl/Cd
-20 | -0.6294 | 0.24987 | 0.0213 | -2.5189
-19.5 | -0.6062 | 0.23924 | 0.019 | -2.5339
-19 | -0.5858 | 0.23241 | 0.0158 | -2.5205
-18.5 | -0.5685 | 0.22675 | 0.0111 | -2.5072
-18 | -0.5663 | 0.22764 | 0.0033 | -2.4877
-17.5 | -0.5329 | 0.21311 | 0.0035 | -2.5006
-17 | -0.5139 | 0.20663 | 0.0003 | -2.4871
-16.5 | -0.5068 | 0.20392 | -0.0061 | -2.4853
-16 | -0.484 | 0.19398 | -0.008 | -2.4951
-15.5 | -0.4639 | 0.18701 | -0.0102 | -2.4806
-15 | -0.4536 | 0.18211 | -0.0149 | -2.4908
-14.5 | -0.4431 | 0.17529 | -0.0187 | -2.5278
-14 | -0.4191 | 0.16738 | -0.0195 | -2.5039
-13.5 | -0.4129 | 0.16255 | -0.0238 | -2.5401
-13 | -0.4181 | 0.15783 | -0.0289 | -2.6491
-12.5 | -0.3814 | 0.1478 | -0.0275 | -2.5805
-12 | -0.3837 | 0.14347 | -0.032 | -2.6744
-11.5 | -0.3835 | 0.13653 | -0.0356 | -2.8089
-11 | -0.3521 | 0.12844 | -0.034 | -2.7414
-10.5 | -0.3739 | 0.12522 | -0.0403 | -2.9859
-10 | -0.35 | 0.11588 | -0.0391 | -3.0204
-9.5 | -0.3367 | 0.11001 | -0.0387 | -3.0606
-9 | -0.3912 | 0.10793 | -0.0436 | -3.6246
-8.5 | -0.3454 | 0.09895 | -0.038 | -3.4907
-8 | -0.37 | 0.09533 | -0.0356 | -3.8813
-7.5 | -0.4568 | 0.09512 | -0.0308 | -4.8024
-7 | -0.4748 | 0.08971 | -0.0253 | -5.2926
-6.5 | -0.4786 | 0.086 | -0.0184 | -5.5651
-6 | -0.4533 | 0.0771 | -0.0298 | -5.8794
-5.5 | -0.4158 | 0.05356 | -0.0575 | -7.7633
-5 | -0.3612 | 0.0446 | -0.0632 | -8.0987
-4.5 | -0.3021 | 0.03665 | -0.0679 | -8.2428
-4 | -0.2277 | 0.03196 | -0.0728 | -7.1245
-3.5 | -0.1618 | 0.02929 | -0.0751 | -5.5241
-3 | -0.098 | 0.02769 | -0.0768 | -3.5392
-2.5 | -0.0293 | 0.02648 | -0.0794 | -1.1065
-2 | 0.0463 | 0.02552 | -0.083 | 1.8143
-1.5 | 0.1057 | 0.025 | -0.0838 | 4.228
-1 | 0.1684 | 0.02429 | -0.085 | 6.9329
-0.5 | 0.2861 | 0.02125 | -0.0936 | 13.4635
0 | 0.3551 | 0.02104 | -0.0948 | 16.8774
0.5 | 0.4167 | 0.02117 | -0.0951 | 19.6835
1 | 0.477 | 0.0213 | -0.0951 | 22.3944
1.5 | 0.5363 | 0.02139 | -0.0946 | 25.0725
2 | 0.5965 | 0.02131 | -0.094 | 27.9916
2.5 | 0.6591 | 0.021 | -0.0933 | 31.3857
3 | 0.7259 | 0.02036 | -0.0929 | 35.6532
3.5 | 0.7767 | 0.02044 | -0.0904 | 37.999
4 | 0.836 | 0.0202 | -0.089 | 41.3861
4.5 | 0.8933 | 0.02 | -0.0873 | 44.665
5 | 0.9468 | 0.01998 | -0.0851 | 47.3874
5.5 | 0.9977 | 0.02004 | -0.0825 | 49.7854
6 | 1.0464 | 0.02025 | -0.0798 | 51.6741
6.5 | 1.0969 | 0.02049 | -0.0773 | 53.5334
7 | 1.1401 | 0.02111 | -0.0738 | 54.0076
7.5 | 1.1806 | 0.02202 | -0.07 | 53.6149
8 | 1.2171 | 0.02342 | -0.0658 | 51.9684
8.5 | 1.2524 | 0.0253 | -0.0618 | 49.502
9 | 1.2855 | 0.02721 | -0.0576 | 47.2437
9.5 | 1.298 | 0.0288 | -0.0505 | 45.0694
10 | 1.2982 | 0.03061 | -0.0422 | 42.411
10.5 | 1.3018 | 0.03328 | -0.0358 | 39.1166
11 | 1.3021 | 0.03695 | -0.0303 | 35.2395
11.5 | 1.2919 | 0.0418 | -0.0253 | 30.9067
12 | 1.2764 | 0.04772 | -0.0217 | 26.7477
12.5 | 1.2683 | 0.05373 | -0.0189 | 23.6051
13 | 1.2783 | 0.05894 | -0.0156 | 21.6882
13.5 | 1.279 | 0.06526 | -0.0137 | 19.5985
14 | 1.2819 | 0.07169 | -0.0121 | 17.8812
14.5 | 1.2636 | 0.08074 | -0.0123 | 15.6502
15 | 1.2345 | 0.09173 | -0.0148 | 13.458
15.5 | 1.191 | 0.10592 | -0.0208 | 11.2443
16 | 1.127 | 0.12628 | -0.0329 | 8.9246

## 15. Re 100k Mach 0.50 (1)
BIGFOIL.COM POLAR EXPORT
goe693
GOE 693 |  |  |  | Cl Max: | 1.433 | at alpha= | 8 | deg
JavaFoil+Calcfoil stall+Eppler ext transition |  |  |  | L/D Max: | 48.634 | at alpha= | 4 | deg
Re: | 100000 |  |  | Cd Min: | 0.01668 | at alpha= | -1 | deg
Mach: | 0.5 |  |  | Cl=0 at alpha= | -3.5268 | deg
|  |  |  | @ Cl=0.1, Cd= | 0.030707
|  |  |  | @ Cl=0.4, Cd= | 0.016769
|  |  |  | @ Cl=0.6, Cd= | 0.017063
alpha (deg) | Cl | Cd | Cm | Cl/Cd
-20 | -0.883 | 0.32913 | -0.029 | -2.684
-19.5 | -0.857 | 0.3148 | -0.03 | -2.724
-19 | -0.832 | 0.30275 | -0.03 | -2.747
-18.5 | -0.806 | 0.32113 | -0.031 | -2.508
-18 | -0.78 | 0.31604 | -0.031 | -2.467
-17.5 | -0.754 | 0.31165 | -0.032 | -2.419
-17 | -0.728 | 0.31295 | -0.032 | -2.326
-16.5 | -0.702 | 0.30644 | -0.033 | -2.29
-16 | -0.675 | 0.28556 | -0.032 | -2.362
-15.5 | -0.646 | 0.26755 | -0.031 | -2.416
-15 | -0.62 | 0.24561 | -0.032 | -2.525
-14.5 | -0.594 | 0.23645 | -0.032 | -2.511
-14 | -0.567 | 0.2503 | -0.032 | -2.265
-13.5 | -0.54 | 0.24748 | -0.032 | -2.183
-13 | -0.514 | 0.25139 | -0.033 | -2.044
-12.5 | -0.488 | 0.20668 | -0.034 | -2.359
-12 | -0.461 | 0.20559 | -0.034 | -2.242
-11.5 | -0.434 | 0.20746 | -0.035 | -2.093
-11 | -0.406 | 0.20389 | -0.031 | -1.991
-10.5 | -0.379 | 0.19649 | -0.031 | -1.929
-10 | -0.352 | 0.1536 | -0.032 | -2.294
-9.5 | -0.326 | 0.13815 | -0.033 | -2.356
-9 | -0.298 | 0.13765 | -0.033 | -2.168
-8.5 | -0.271 | 0.1322 | -0.033 | -2.054
-8 | -0.374 | 0.08811 | -0.034 | -4.247
-7.5 | -0.365 | 0.07589 | -0.035 | -4.816
-7 | -0.337 | 0.06616 | -0.036 | -5.089
-6.5 | -0.298 | 0.0601 | -0.037 | -4.966
-6 | -0.255 | 0.0564 | -0.038 | -4.514
-5.5 | -0.207 | 0.05273 | -0.039 | -3.925
-5 | -0.157 | 0.04954 | -0.04 | -3.164
-4.5 | -0.106 | 0.04563 | -0.051 | -2.323
-4 | -0.053 | 0.03855 | -0.062 | -1.386
-3.5 | 0.003 | 0.01876 | -0.087 | 0.184
-3 | 0.071 | 0.01854 | -0.088 | 3.826
-2.5 | 0.115 | 0.037 | -0.057 | 3.105
-2 | 0.207 | 0.01845 | -0.091 | 11.237
-1.5 | 0.276 | 0.01669 | -0.092 | 16.532
-1 | 0.344 | 0.01668 | -0.093 | 20.647
-0.5 | 0.413 | 0.01679 | -0.094 | 24.582
0 | 0.485 | 0.01678 | -0.095 | 28.88
0.5 | 0.553 | 0.01694 | -0.096 | 32.664
1 | 0.622 | 0.01712 | -0.098 | 36.324
1.5 | 0.681 | 0.01879 | -0.097 | 36.244
2 | 0.743 | 0.01933 | -0.098 | 38.416
2.5 | 0.806 | 0.01991 | -0.098 | 40.466
3 | 0.874 | 0.02047 | -0.099 | 42.666
3.5 | 0.963 | 0.02051 | -0.103 | 46.921
4 | 1.03 | 0.02118 | -0.104 | 48.634
4.5 | 1.082 | 0.02634 | -0.104 | 41.089
5 | 1.139 | 0.02732 | -0.104 | 41.711
5.5 | 1.198 | 0.0296 | -0.105 | 40.464
6 | 1.254 | 0.03116 | -0.106 | 40.226
6.5 | 1.304 | 0.0337 | -0.106 | 38.694
7 | 1.354 | 0.03524 | -0.107 | 38.412
7.5 | 1.398 | 0.03777 | -0.107 | 37.015
8 | 1.433 | 0.04064 | -0.108 | 35.258
8.5 | 1.24 | 0.06737 | -0.054 | 18.405
9 | 1.263 | 0.0751 | -0.054 | 16.816
9.5 | 1.274 | 0.08323 | -0.053 | 15.31
10 | 1.268 | 0.09419 | -0.053 | 13.465
10.5 | 1.192 | 0.11278 | -0.052 | 10.568
11 | 0.799 | 0.1777 | -0.051 | 4.496
11.5 | 0.826 | 0.2158 | -0.052 | 3.828
12 | 0.853 | 0.33074 | -0.053 | 2.58
12.5 | 0.88 | 0.21719 | -0.053 | 4.052
13 | 0.907 | 0.22512 | -0.054 | 4.03

## 16. Re 100k Mach 0.50 (2)
BIGFOIL.COM POLAR EXPORT
goe693
GOE 693 |  |  |  | Cl Max: | 1.2837 | at alpha= | 9 | deg
XFOIL ncrit=9 |  |  |  | L/D Max: | 45.0757 | at alpha= | 6.5 | deg
Re: | 100000 |  |  | Cd Min: | 0.26651 | at alpha= | -20 | deg
Mach: | 0.5 |  |  | Cl=0 at alpha= | -2.1122 | deg
|  |  |  | @ Cl=0.1, Cd= | 0.028549
|  |  |  | @ Cl=0.4, Cd= | 0.023576
|  |  |  | @ Cl=0.6, Cd= | 0.024164
alpha (deg) | Cl | Cd | Cm | Cl/Cd
-20 | -0.6647 | 0.26651 | 0.0276 | -2.4941
-19.5 | -0.6414 | 0.25876 | 0.0227 | -2.4787
-19 | -0.6214 | 0.2534 | 0.0162 | -2.4522
-18.5 | -0.5993 | 0.24496 | 0.0114 | -2.4465
-18 | -0.5738 | 0.23572 | 0.0082 | -2.4342
-17.5 | -0.5514 | 0.22837 | 0.0036 | -2.4145
-17 | -0.538 | 0.2255 | -0.0035 | -2.3858
-16.5 | -0.5095 | 0.21352 | -0.0056 | -2.3862
-16 | -0.4865 | 0.20593 | -0.0091 | -2.3625
-15.5 | -0.4727 | 0.20155 | -0.015 | -2.3453
-15 | -0.4526 | 0.19301 | -0.0187 | -2.345
-14.5 | -0.426 | 0.18414 | -0.0205 | -2.3135
-14 | -0.4158 | 0.17988 | -0.0257 | -2.3115
-13.5 | -0.4021 | 0.17271 | -0.0295 | -2.3282
-13 | -0.3722 | 0.16306 | -0.0301 | -2.2826
-12.5 | -0.3697 | 0.15958 | -0.0349 | -2.3167
-12 | -0.3549 | 0.15142 | -0.0375 | -2.3438
-11.5 | -0.3281 | 0.14294 | -0.0376 | -2.2954
-11 | -0.3401 | 0.14071 | -0.0423 | -2.417
-10.5 | -0.314 | 0.13073 | -0.042 | -2.4019
-10 | -0.2996 | 0.1244 | -0.0418 | -2.4084
-9.5 | -0.3356 | 0.12361 | -0.0455 | -2.715
-9 | -0.2969 | 0.11348 | -0.0411 | -2.6163
-8.5 | -0.3162 | 0.11038 | -0.0399 | -2.8646
-8 | -0.3509 | 0.10754 | -0.0369 | -3.263
-7.5 | -0.3406 | 0.1023 | -0.0299 | -3.3294
-7 | -0.396 | 0.102 | -0.0248 | -3.8824
-6.5 | -0.3723 | 0.09447 | -0.0266 | -3.9409
-6 | -0.3715 | 0.08713 | -0.0392 | -4.2637
-5.5 | -0.3483 | 0.07882 | -0.0531 | -4.4189
-4.5 | -0.2906 | 0.05187 | -0.0771 | -5.6025
-4 | -0.2502 | 0.0439 | -0.0813 | -5.6993
-3.5 | -0.1979 | 0.0385 | -0.0832 | -5.1403
-3 | -0.1307 | 0.0341 | -0.0857 | -3.8328
-2.5 | -0.0491 | 0.03109 | -0.0892 | -1.5793
-2 | 0.0142 | 0.02977 | -0.089 | 0.47699
-1.5 | 0.0807 | 0.02884 | -0.0894 | 2.7982
-1 | 0.1648 | 0.02757 | -0.0918 | 5.9775
-0.5 | 0.2551 | 0.02601 | -0.0947 | 9.8078
0 | 0.3575 | 0.02348 | -0.099 | 15.2257
0.5 | 0.4282 | 0.02364 | -0.0989 | 18.1134
1 | 0.501 | 0.02366 | -0.0989 | 21.175
1.5 | 0.5511 | 0.02431 | -0.0956 | 22.6697
2 | 0.6248 | 0.02409 | -0.095 | 25.9361
2.5 | 0.6894 | 0.02403 | -0.0929 | 28.6891
3 | 0.7703 | 0.02323 | -0.0925 | 33.1597
3.5 | 0.8301 | 0.0233 | -0.0894 | 35.6266
4 | 0.8912 | 0.02334 | -0.0865 | 38.1834
4.5 | 0.9522 | 0.02342 | -0.0834 | 40.6576
5 | 1.0127 | 0.02359 | -0.0802 | 42.9292
5.5 | 1.0616 | 0.02426 | -0.0755 | 43.7593
6 | 1.1133 | 0.02487 | -0.0709 | 44.7648
6.5 | 1.1607 | 0.02575 | -0.0656 | 45.0757
7 | 1.1993 | 0.02718 | -0.0592 | 44.1244
7.5 | 1.2361 | 0.02926 | -0.0531 | 42.2454
8 | 1.2643 | 0.03185 | -0.0464 | 39.6954
8.5 | 1.2711 | 0.03538 | -0.0387 | 35.9271
9 | 1.2837 | 0.03904 | -0.0321 | 32.8817
9.5 | 1.2788 | 0.04282 | -0.0253 | 29.8645
10 | 1.2613 | 0.04776 | -0.0201 | 26.4091
10.5 | 1.2481 | 0.05386 | -0.0165 | 23.173
11 | 1.2292 | 0.06128 | -0.0141 | 20.0587
11.5 | 1.1908 | 0.07196 | -0.0152 | 16.5481
12 | 1.1527 | 0.08387 | -0.0184 | 13.7439
12.5 | 1.0884 | 0.10153 | -0.0273 | 10.72
13 | 1.0184 | 0.12338 | -0.0402 | 8.2542
13.5 | 0.9948 | 0.13813 | -0.0478 | 7.2019
14 | 0.9892 | 0.14986 | -0.0533 | 6.6008

## 17. Re 250k Mach 0.00 (1)
BIGFOIL.COM POLAR EXPORT
goe693
GOE 693 |  |  |  | Cl Max: | 1.612 | at alpha= | 13.5 | deg
JavaFoil+Calcfoil stall+Eppler ext transition |  |  |  | L/D Max: | 66.532 | at alpha= | 4 | deg
Re: | 250000 |  |  | Cd Min: | 0.01232 | at alpha= | 1 | deg
Mach: | 0 |  |  | Cl=0 at alpha= | -3.5259 | deg
|  |  |  | @ Cl=0.1, Cd= | 0.013882
|  |  |  | @ Cl=0.4, Cd= | 0.013798
|  |  |  | @ Cl=0.6, Cd= | 0.012383
alpha (deg) | Cl | Cd | Cm | Cl/Cd
-20 | -0.725 | 0.21856 | -0.02 | -3.317
-19.5 | -0.741 | 0.20861 | -0.021 | -3.55
-19 | -0.755 | 0.19838 | -0.021 | -3.806
-18.5 | -0.768 | 0.18888 | -0.021 | -4.067
-18 | -0.78 | 0.17805 | -0.021 | -4.38
-17.5 | -0.789 | 0.16826 | -0.022 | -4.691
-17 | -0.797 | 0.16094 | -0.022 | -4.951
-16.5 | -0.801 | 0.15373 | -0.022 | -5.214
-16 | -0.804 | 0.14512 | -0.023 | -5.538
-15.5 | -0.803 | 0.13585 | -0.024 | -5.912
-15 | -0.799 | 0.12852 | -0.024 | -6.217
-14.5 | -0.792 | 0.12189 | -0.025 | -6.498
-14 | -0.781 | 0.1158 | -0.025 | -6.747
-13.5 | -0.765 | 0.1089 | -0.026 | -7.02
-13 | -0.741 | 0.10295 | -0.026 | -7.195
-12.5 | -0.715 | 0.09689 | -0.026 | -7.381
-12 | -0.688 | 0.09182 | -0.027 | -7.49
-11.5 | -0.658 | 0.08642 | -0.027 | -7.613
-11 | -0.627 | 0.08175 | -0.028 | -7.665
-10.5 | -0.593 | 0.07622 | -0.029 | -7.784
-10 | -0.558 | 0.0721 | -0.029 | -7.745
-9.5 | -0.522 | 0.0679 | -0.03 | -7.685
-9 | -0.484 | 0.06461 | -0.031 | -7.49
-8.5 | -0.445 | 0.06004 | -0.032 | -7.406
-8 | -0.406 | 0.05592 | -0.036 | -7.26
-7.5 | -0.367 | 0.05197 | -0.041 | -7.057
-7 | -0.325 | 0.04759 | -0.044 | -6.837
-6.5 | -0.338 | 0.01658 | -0.069 | -20.409
-6 | -0.283 | 0.01605 | -0.07 | -17.659
-5.5 | -0.228 | 0.01582 | -0.071 | -14.383
-5 | -0.171 | 0.01565 | -0.072 | -10.91
-4.5 | -0.113 | 0.01546 | -0.073 | -7.333
-4 | -0.055 | 0.01523 | -0.074 | -3.636
-3.5 | 0.003 | 0.01507 | -0.075 | 0.199
-3 | 0.062 | 0.01394 | -0.076 | 4.43
-2.5 | 0.121 | 0.01385 | -0.078 | 8.717
-2 | 0.18 | 0.01391 | -0.079 | 12.938
-1.5 | 0.239 | 0.0148 | -0.08 | 16.167
-1 | 0.299 | 0.01379 | -0.081 | 21.659
-0.5 | 0.358 | 0.01373 | -0.082 | 26.074
0 | 0.42 | 0.01383 | -0.083 | 30.374
0.5 | 0.48 | 0.01378 | -0.084 | 34.815
1 | 0.539 | 0.01232 | -0.084 | 43.766
1.5 | 0.599 | 0.01238 | -0.085 | 48.363
2 | 0.658 | 0.01255 | -0.086 | 52.421
2.5 | 0.717 | 0.01274 | -0.087 | 56.318
3 | 0.777 | 0.01298 | -0.088 | 59.852
3.5 | 0.836 | 0.01311 | -0.089 | 63.76
4 | 0.895 | 0.01345 | -0.09 | 66.532
4.5 | 0.953 | 0.01676 | -0.091 | 56.875
5 | 1.012 | 0.01717 | -0.092 | 58.916
5.5 | 1.069 | 0.01769 | -0.093 | 60.452
6 | 1.126 | 0.01803 | -0.094 | 62.438
6.5 | 1.182 | 0.0193 | -0.095 | 61.247
7 | 1.237 | 0.01986 | -0.096 | 62.287
7.5 | 1.291 | 0.02128 | -0.097 | 60.662
8 | 1.344 | 0.02538 | -0.098 | 52.945
8.5 | 1.38 | 0.02652 | -0.098 | 52.038
9 | 1.416 | 0.02784 | -0.098 | 50.859
9.5 | 1.459 | 0.02915 | -0.098 | 50.045
10 | 1.5 | 0.03059 | -0.099 | 49.034
10.5 | 1.535 | 0.03204 | -0.099 | 47.911
11 | 1.562 | 0.03391 | -0.1 | 46.074
11.5 | 1.585 | 0.03574 | -0.1 | 44.343
12 | 1.598 | 0.03854 | -0.1 | 41.457
12.5 | 1.605 | 0.04141 | -0.1 | 38.757
13 | 1.605 | 0.04477 | -0.1 | 35.836
13.5 | 1.612 | 0.04608 | -0.101 | 34.981
14 | 1.603 | 0.0506 | -0.1 | 31.674
14.5 | 1.586 | 0.05606 | -0.1 | 28.294
15 | 1.475 | 0.08981 | -0.088 | 16.421
15.5 | 1.509 | 0.07707 | -0.095 | 19.581
16 | 1.439 | 0.10142 | -0.087 | 14.191
16.5 | 1.351 | 0.138 | -0.067 | 9.787
17 | 1.326 | 0.14912 | -0.066 | 8.892
17.5 | 1.3 | 0.15846 | -0.065 | 8.202
18 | 1.273 | 0.16295 | -0.066 | 7.815
18.5 | 1.233 | 0.17689 | -0.056 | 6.972

## 18. Re 250k Mach 0.00 (2)
BIGFOIL.COM POLAR EXPORT
goe693
GOE 693 |  |  |  | Cl Max: | 1.3561 | at alpha= | 16.5 | deg
XFOIL ncrit=9 |  |  |  | L/D Max: | 84.892 | at alpha= | 5.5 | deg
Re: | 250000 |  |  | Cd Min: | 0.23926 | at alpha= | -20 | deg
Mach: | 0 |  |  | Cl=0 at alpha= | -3.5518 | deg
|  |  |  | @ Cl=0.1, Cd= | 0.012857
|  |  |  | @ Cl=0.4, Cd= | 0.009407
|  |  |  | @ Cl=0.6, Cd= | 0.0098877
alpha (deg) | Cl | Cd | Cm | Cl/Cd
-20 | -0.6228 | 0.23926 | 0.0218 | -2.603
-19.5 | -0.601 | 0.23198 | 0.0203 | -2.5907
-19 | -0.5827 | 0.22622 | 0.0168 | -2.5758
-18.5 | -0.5661 | 0.21967 | 0.0122 | -2.577
-18 | -0.5565 | 0.21295 | 0.0057 | -2.6133
-17.5 | -0.5339 | 0.20607 | 0.0046 | -2.5909
-17 | -0.5162 | 0.20007 | 0.0015 | -2.5801
-16.5 | -0.5074 | 0.19348 | -0.0049 | -2.6225
-16 | -0.4906 | 0.18561 | -0.0073 | -2.6432
-15.5 | -0.4717 | 0.1797 | -0.0092 | -2.6249
-15 | -0.4571 | 0.17317 | -0.0125 | -2.6396
-14.5 | -0.4639 | 0.16544 | -0.0202 | -2.804
-14 | -0.4336 | 0.15895 | -0.019 | -2.7279
-13.5 | -0.4199 | 0.15263 | -0.0216 | -2.7511
-13 | -0.4372 | 0.14467 | -0.0312 | -3.0221
-12.5 | -0.405 | 0.1377 | -0.0283 | -2.9412
-12 | -0.3909 | 0.13177 | -0.03 | -2.9665
-11.5 | -0.4149 | 0.12261 | -0.0408 | -3.3839
-11 | -0.388 | 0.11598 | -0.0376 | -3.3454
-10.5 | -0.3717 | 0.11078 | -0.0381 | -3.3553
-10 | -0.4084 | 0.10073 | -0.0497 | -4.0544
-9.5 | -0.3937 | 0.09426 | -0.046 | -4.1767
-9 | -0.3861 | 0.0904 | -0.0431 | -4.271
-8.5 | -0.4069 | 0.0862 | -0.0399 | -4.7204
-8 | -0.4941 | 0.05391 | -0.0682 | -9.1653
-7.5 | -0.4849 | 0.02918 | -0.079 | -16.6175
-7 | -0.4237 | 0.02448 | -0.0821 | -17.308
-6.5 | -0.3495 | 0.02122 | -0.0873 | -16.4703
-6 | -0.2842 | 0.01917 | -0.0894 | -14.8252
-5.5 | -0.2207 | 0.01738 | -0.0911 | -12.6985
-5 | -0.1594 | 0.01631 | -0.0918 | -9.7731
-4.5 | -0.103 | 0.01528 | -0.0917 | -6.7408
-4 | -0.0485 | 0.01437 | -0.0911 | -3.3751
-3.5 | 0.0056 | 0.01368 | -0.0906 | 0.40936
-3 | 0.0602 | 0.01317 | -0.0901 | 4.571
-2.5 | 0.1149 | 0.01274 | -0.0897 | 9.0188
-2 | 0.1689 | 0.01227 | -0.0891 | 13.7653
-1.5 | 0.223 | 0.01183 | -0.0886 | 18.8504
-1 | 0.2752 | 0.01103 | -0.088 | 24.9501
-0.5 | 0.3172 | 0.00937 | -0.084 | 33.8527
0 | 0.4292 | 0.00942 | -0.0952 | 45.5626
0.5 | 0.4797 | 0.00953 | -0.0941 | 50.3358
1 | 0.5305 | 0.00967 | -0.0929 | 54.8604
1.5 | 0.5816 | 0.00983 | -0.0919 | 59.1658
2 | 0.6326 | 0.00999 | -0.0907 | 63.3233
2.5 | 0.6839 | 0.01017 | -0.0897 | 67.2468
3 | 0.7353 | 0.01034 | -0.0886 | 71.1122
3.5 | 0.7864 | 0.0105 | -0.0875 | 74.8952
4 | 0.837 | 0.01066 | -0.0862 | 78.5178
4.5 | 0.887 | 0.01087 | -0.0849 | 81.6007
5 | 0.9357 | 0.01114 | -0.0833 | 83.9946
5.5 | 0.9822 | 0.01157 | -0.0815 | 84.892
6 | 1.0262 | 0.01224 | -0.0793 | 83.8399
6.5 | 1.0695 | 0.01303 | -0.0771 | 82.0798
7 | 1.1121 | 0.0139 | -0.0749 | 80.0072
7.5 | 1.1535 | 0.0148 | -0.0726 | 77.9392
8 | 1.1909 | 0.01581 | -0.0697 | 75.3257
8.5 | 1.2239 | 0.01693 | -0.0661 | 72.2918
9 | 1.2513 | 0.01826 | -0.0618 | 68.5268
9.5 | 1.2729 | 0.01983 | -0.0567 | 64.1906
10 | 1.2948 | 0.0216 | -0.0521 | 59.9444
10.5 | 1.3216 | 0.02318 | -0.0486 | 57.0147
11 | 1.3437 | 0.02518 | -0.045 | 53.3638
11.5 | 1.3426 | 0.02915 | -0.0395 | 46.0583
12 | 1.3473 | 0.03302 | -0.0355 | 40.8025
12.5 | 1.3475 | 0.03757 | -0.0321 | 35.8664
13 | 1.3505 | 0.04216 | -0.0296 | 32.0327
13.5 | 1.3407 | 0.04823 | -0.0271 | 27.7981
14 | 1.3439 | 0.05328 | -0.0256 | 25.2233
14.5 | 1.3453 | 0.05869 | -0.0243 | 22.9221
15 | 1.3465 | 0.06423 | -0.0233 | 20.9637
15.5 | 1.3501 | 0.06938 | -0.0216 | 19.4595
16 | 1.3536 | 0.07515 | -0.0213 | 18.012
16.5 | 1.3561 | 0.08109 | -0.0211 | 16.7234
17 | 1.356 | 0.0876 | -0.0215 | 15.4795
17.5 | 1.3527 | 0.09473 | -0.0226 | 14.2795
18 | 1.3493 | 0.10201 | -0.024 | 13.2271
18.5 | 1.3434 | 0.10973 | -0.0251 | 12.2428
19 | 1.3166 | 0.12189 | -0.0311 | 10.8015
19.5 | 1.2864 | 0.1358 | -0.0394 | 9.4728
20 | 1.2528 | 0.15152 | -0.0497 | 8.2682

## 19. Re 250k Mach 0.10 (1)
BIGFOIL.COM POLAR EXPORT
goe693
GOE 693 |  |  |  | Cl Max: | 1.603 | at alpha= | 13.5 | deg
JavaFoil+Calcfoil stall+Eppler ext transition |  |  |  | L/D Max: | 66.528 | at alpha= | 4 | deg
Re: | 250000 |  |  | Cd Min: | 0.01232 | at alpha= | 1 | deg
Mach: | 0.1 |  |  | Cl=0 at alpha= | -3.5254 | deg
|  |  |  | @ Cl=0.1, Cd= | 0.013959
|  |  |  | @ Cl=0.4, Cd= | 0.013805
|  |  |  | @ Cl=0.6, Cd= | 0.012426
alpha (deg) | Cl | Cd | Cm | Cl/Cd
-20 | -0.683 | 0.23467 | -0.021 | -2.909
-19.5 | -0.702 | 0.21797 | -0.021 | -3.219
-19 | -0.719 | 0.20507 | -0.021 | -3.508
-18.5 | -0.736 | 0.19383 | -0.021 | -3.796
-18 | -0.751 | 0.18154 | -0.021 | -4.135
-17.5 | -0.764 | 0.17405 | -0.022 | -4.388
-17 | -0.774 | 0.16515 | -0.022 | -4.689
-16.5 | -0.782 | 0.1568 | -0.023 | -4.99
-16 | -0.787 | 0.14597 | -0.023 | -5.394
-15.5 | -0.79 | 0.1383 | -0.024 | -5.709
-15 | -0.788 | 0.13019 | -0.024 | -6.053
-14.5 | -0.783 | 0.12353 | -0.025 | -6.343
-14 | -0.775 | 0.11703 | -0.025 | -6.621
-13.5 | -0.76 | 0.11021 | -0.026 | -6.894
-13 | -0.737 | 0.10338 | -0.026 | -7.133
-12.5 | -0.713 | 0.09774 | -0.027 | -7.291
-12 | -0.686 | 0.09252 | -0.027 | -7.415
-11.5 | -0.657 | 0.08717 | -0.028 | -7.537
-11 | -0.626 | 0.0819 | -0.029 | -7.649
-10.5 | -0.594 | 0.07684 | -0.029 | -7.726
-10 | -0.559 | 0.07257 | -0.029 | -7.704
-9.5 | -0.523 | 0.06794 | -0.03 | -7.697
-9 | -0.485 | 0.06495 | -0.031 | -7.468
-8.5 | -0.446 | 0.06107 | -0.032 | -7.3
-8 | -0.407 | 0.05641 | -0.036 | -7.215
-7.5 | -0.368 | 0.0521 | -0.041 | -7.066
-7 | -0.326 | 0.04843 | -0.044 | -6.73
-6.5 | -0.336 | 0.01844 | -0.069 | -18.213
-6 | -0.285 | 0.01614 | -0.071 | -17.643
-5.5 | -0.229 | 0.01589 | -0.072 | -14.385
-5 | -0.172 | 0.01561 | -0.073 | -10.989
-4.5 | -0.114 | 0.01542 | -0.074 | -7.388
-4 | -0.056 | 0.01518 | -0.075 | -3.666
-3.5 | 0.003 | 0.01503 | -0.076 | 0.201
-3 | 0.062 | 0.01403 | -0.077 | 4.424
-2.5 | 0.121 | 0.01392 | -0.078 | 8.721
-2 | 0.181 | 0.01392 | -0.079 | 12.99
-1.5 | 0.241 | 0.01478 | -0.08 | 16.276
-1 | 0.3 | 0.01376 | -0.081 | 21.815
-0.5 | 0.36 | 0.01385 | -0.082 | 25.977
0 | 0.422 | 0.01378 | -0.083 | 30.635
0.5 | 0.482 | 0.01389 | -0.084 | 34.697
1 | 0.542 | 0.01232 | -0.085 | 43.995
1.5 | 0.602 | 0.01243 | -0.086 | 48.426
2 | 0.661 | 0.01254 | -0.087 | 52.723
2.5 | 0.721 | 0.01277 | -0.088 | 56.482
3 | 0.781 | 0.01298 | -0.089 | 60.154
3.5 | 0.84 | 0.01311 | -0.09 | 64.083
4 | 0.899 | 0.01352 | -0.091 | 66.528
4.5 | 0.958 | 0.01682 | -0.092 | 56.964
5 | 1.017 | 0.01721 | -0.093 | 59.084
5.5 | 1.075 | 0.01774 | -0.094 | 60.595
6 | 1.131 | 0.01809 | -0.095 | 62.554
6.5 | 1.188 | 0.01937 | -0.096 | 61.301
7 | 1.243 | 0.01993 | -0.097 | 62.349
7.5 | 1.297 | 0.02141 | -0.098 | 60.567
8 | 1.35 | 0.02566 | -0.099 | 52.617
8.5 | 1.381 | 0.02678 | -0.098 | 51.583
9 | 1.421 | 0.02813 | -0.098 | 50.509
9.5 | 1.464 | 0.02949 | -0.099 | 49.627
10 | 1.504 | 0.0309 | -0.099 | 48.669
10.5 | 1.538 | 0.03241 | -0.1 | 47.469
11 | 1.565 | 0.03436 | -0.1 | 45.534
11.5 | 1.586 | 0.03637 | -0.1 | 43.603
12 | 1.596 | 0.03917 | -0.1 | 40.74
12.5 | 1.601 | 0.04217 | -0.1 | 37.959
13 | 1.598 | 0.0459 | -0.1 | 34.816
13.5 | 1.603 | 0.04726 | -0.101 | 33.92
14 | 1.59 | 0.05218 | -0.1 | 30.464
14.5 | 1.567 | 0.05836 | -0.099 | 26.854
15 | 1.438 | 0.09926 | -0.084 | 14.487
15.5 | 1.461 | 0.08776 | -0.091 | 16.652
16 | 1.348 | 0.13191 | -0.067 | 10.22
16.5 | 1.323 | 0.14462 | -0.066 | 9.148
17 | 1.295 | 0.1502 | -0.065 | 8.624
17.5 | 1.261 | 0.16161 | -0.062 | 7.804
18 | 1.224 | 0.17265 | -0.056 | 7.087
18.5 | 1.189 | 0.18482 | -0.056 | 6.435

## 20. Re 250k Mach 0.10 (2)
BIGFOIL.COM POLAR EXPORT
goe693
GOE 693 |  |  |  | Cl Max: | 1.3459 | at alpha= | 16.5 | deg
XFOIL ncrit=9 |  |  |  | L/D Max: | 84.6226 | at alpha= | 5.5 | deg
Re: | 250000 |  |  | Cd Min: | 0.23267 | at alpha= | -19.5 | deg
Mach: | 0.1 |  |  | Cl=0 at alpha= | -3.5482 | deg
|  |  |  | @ Cl=0.1, Cd= | 0.012908
|  |  |  | @ Cl=0.4, Cd= | 0.0094473
|  |  |  | @ Cl=0.6, Cd= | 0.0099178
alpha (deg) | Cl | Cd | Cm | Cl/Cd
-19.5 | -0.602 | 0.23267 | 0.0204 | -2.5874
-19 | -0.5835 | 0.22686 | 0.0169 | -2.5721
-18.5 | -0.5669 | 0.22026 | 0.0121 | -2.5738
-18 | -0.5564 | 0.21349 | 0.0059 | -2.6062
-17.5 | -0.5341 | 0.20665 | 0.0046 | -2.5846
-17 | -0.5163 | 0.20059 | 0.0014 | -2.5739
-16.5 | -0.5074 | 0.19404 | -0.0051 | -2.6149
-16 | -0.4899 | 0.18614 | -0.0073 | -2.6319
-15.5 | -0.4709 | 0.18019 | -0.0093 | -2.6134
-15 | -0.4563 | 0.17361 | -0.0126 | -2.6283
-14.5 | -0.4616 | 0.16593 | -0.0202 | -2.7819
-14 | -0.4321 | 0.15943 | -0.0191 | -2.7103
-13.5 | -0.4184 | 0.15306 | -0.0218 | -2.7336
-12.5 | -0.4025 | 0.13822 | -0.0284 | -2.912
-12 | -0.3886 | 0.13224 | -0.0302 | -2.9386
-11.5 | -0.412 | 0.1233 | -0.0409 | -3.3414
-11 | -0.3844 | 0.11662 | -0.0376 | -3.2962
-10.5 | -0.3686 | 0.11132 | -0.0382 | -3.3112
-10 | -0.4046 | 0.10154 | -0.0497 | -3.9846
-9.5 | -0.3885 | 0.0951 | -0.0458 | -4.0852
-9 | -0.3806 | 0.09117 | -0.043 | -4.1746
-8.5 | -0.401 | 0.08684 | -0.0401 | -4.6177
-8 | -0.4983 | 0.0514 | -0.0701 | -9.6946
-7.5 | -0.4825 | 0.03069 | -0.0802 | -15.7217
-7 | -0.4238 | 0.02502 | -0.0833 | -16.9384
-6.5 | -0.3495 | 0.02157 | -0.0884 | -16.2031
-6 | -0.2846 | 0.01942 | -0.0904 | -14.655
-5.5 | -0.2218 | 0.01752 | -0.0918 | -12.6598
-5 | -0.1611 | 0.01641 | -0.0924 | -9.8172
-4.5 | -0.1045 | 0.01534 | -0.0922 | -6.8123
-4 | -0.0488 | 0.01463 | -0.0916 | -3.3356
-3.5 | 0.0052 | 0.01374 | -0.091 | 0.37846
-3 | 0.0601 | 0.01322 | -0.0906 | 4.5461
-2.5 | 0.1151 | 0.01279 | -0.0901 | 8.9992
-2 | 0.1697 | 0.01234 | -0.0895 | 13.752
-1.5 | 0.2241 | 0.01191 | -0.089 | 18.8161
-1 | 0.277 | 0.01115 | -0.0885 | 24.843
-0.5 | 0.316 | 0.00944 | -0.0841 | 33.4746
0 | 0.4317 | 0.00945 | -0.0957 | 45.6825
0.5 | 0.4823 | 0.00956 | -0.0945 | 50.4498
1 | 0.5334 | 0.00971 | -0.0934 | 54.9331
1.5 | 0.5847 | 0.00987 | -0.0923 | 59.2401
2 | 0.6359 | 0.01003 | -0.0911 | 63.3998
2.5 | 0.6875 | 0.01021 | -0.09 | 67.3359
3 | 0.7392 | 0.01038 | -0.0889 | 71.2139
3.5 | 0.7908 | 0.01054 | -0.0878 | 75.0285
4 | 0.8413 | 0.0107 | -0.0864 | 78.6262
4.5 | 0.8915 | 0.01091 | -0.085 | 81.714
5 | 0.9403 | 0.0112 | -0.0834 | 83.9554
5.5 | 0.9867 | 0.01166 | -0.0814 | 84.6226
6 | 1.0306 | 0.01236 | -0.0791 | 83.3819
6.5 | 1.0741 | 0.01317 | -0.0769 | 81.5566
7 | 1.1164 | 0.01407 | -0.0746 | 79.3461
7.5 | 1.1576 | 0.01499 | -0.0721 | 77.2248
8 | 1.1948 | 0.01599 | -0.069 | 74.7217
8.5 | 1.227 | 0.01715 | -0.0652 | 71.5452
9 | 1.2523 | 0.01853 | -0.0604 | 67.5823
9.5 | 1.2733 | 0.0202 | -0.0552 | 63.0347
10 | 1.297 | 0.02193 | -0.0509 | 59.1427
10.5 | 1.3219 | 0.02368 | -0.0472 | 55.8235
11 | 1.3411 | 0.02598 | -0.0434 | 51.6205
11.5 | 1.3401 | 0.03006 | -0.0381 | 44.5808
12 | 1.3445 | 0.03408 | -0.0342 | 39.4513
12.5 | 1.3441 | 0.03882 | -0.031 | 34.6239
13 | 1.3454 | 0.04369 | -0.0286 | 30.7942
13.5 | 1.3351 | 0.04991 | -0.0263 | 26.7502
14 | 1.338 | 0.05513 | -0.0248 | 24.2699
14.5 | 1.3391 | 0.06069 | -0.0237 | 22.0646
15 | 1.34 | 0.06635 | -0.0227 | 20.1959
15.5 | 1.3436 | 0.07167 | -0.0211 | 18.747
16 | 1.3455 | 0.07776 | -0.021 | 17.3032
16.5 | 1.3459 | 0.08418 | -0.0211 | 15.9884
17 | 1.3431 | 0.09127 | -0.0219 | 14.7157
17.5 | 1.3359 | 0.09927 | -0.0237 | 13.4572
18 | 1.3264 | 0.10792 | -0.0263 | 12.2906
18.5 | 1.3155 | 0.11694 | -0.0295 | 11.2494
19 | 1.2948 | 0.12825 | -0.0346 | 10.0959
19.5 | 1.2645 | 0.1426 | -0.0434 | 8.8675
20 | 1.2284 | 0.15995 | -0.0556 | 7.6799

## 21. Re 250k Mach 0.25 (1)
BIGFOIL.COM POLAR EXPORT
goe693
GOE 693 |  |  |  | Cl Max: | 1.577 | at alpha= | 11.5 | deg
JavaFoil+Calcfoil stall+Eppler ext transition |  |  |  | L/D Max: | 67.092 | at alpha= | 4 | deg
Re: | 250000 |  |  | Cd Min: | 0.0124 | at alpha= | 1 | deg
Mach: | 0.25 |  |  | Cl=0 at alpha= | -3.525 | deg
|  |  |  | @ Cl=0.1, Cd= | 0.014043
|  |  |  | @ Cl=0.4, Cd= | 0.013832
|  |  |  | @ Cl=0.6, Cd= | 0.012449
alpha (deg) | Cl | Cd | Cm | Cl/Cd
-19 | -0.384 | 0.30909 | -0.021 | -1.241
-18.5 | -0.437 | 0.26756 | -0.022 | -1.634
-18 | -0.487 | 0.25193 | -0.023 | -1.932
-17.5 | -0.532 | 0.22309 | -0.023 | -2.387
-17 | -0.574 | 0.20111 | -0.023 | -2.854
-16.5 | -0.611 | 0.18469 | -0.023 | -3.309
-16 | -0.644 | 0.17081 | -0.023 | -3.768
-15.5 | -0.671 | 0.1578 | -0.024 | -4.251
-15 | -0.692 | 0.14728 | -0.024 | -4.701
-14.5 | -0.708 | 0.13819 | -0.025 | -5.124
-14 | -0.718 | 0.12645 | -0.025 | -5.674
-13.5 | -0.716 | 0.11807 | -0.026 | -6.065
-13 | -0.703 | 0.1122 | -0.026 | -6.269
-12.5 | -0.687 | 0.10382 | -0.027 | -6.62
-12 | -0.668 | 0.09816 | -0.027 | -6.801
-11.5 | -0.645 | 0.09165 | -0.028 | -7.037
-11 | -0.619 | 0.08522 | -0.029 | -7.266
-10.5 | -0.591 | 0.07959 | -0.029 | -7.42
-10 | -0.559 | 0.07435 | -0.03 | -7.522
-9.5 | -0.525 | 0.07042 | -0.031 | -7.462
-9 | -0.489 | 0.06616 | -0.031 | -7.398
-8.5 | -0.451 | 0.06234 | -0.032 | -7.242
-8 | -0.411 | 0.05924 | -0.033 | -6.943
-7.5 | -0.371 | 0.05482 | -0.038 | -6.776
-7 | -0.331 | 0.05057 | -0.042 | -6.535
-6.5 | -0.29 | 0.04452 | -0.048 | -6.505
-6 | -0.291 | 0.01642 | -0.073 | -17.726
-5.5 | -0.234 | 0.01603 | -0.074 | -14.601
-5 | -0.176 | 0.01566 | -0.075 | -11.226
-4.5 | -0.117 | 0.01553 | -0.076 | -7.522
-4 | -0.057 | 0.01544 | -0.077 | -3.699
-3.5 | 0.003 | 0.01511 | -0.078 | 0.205
-3 | 0.064 | 0.01409 | -0.079 | 4.522
-2.5 | 0.125 | 0.01401 | -0.08 | 8.898
-2 | 0.186 | 0.01488 | -0.081 | 12.486
-1.5 | 0.247 | 0.01383 | -0.082 | 17.86
-1 | 0.308 | 0.01382 | -0.083 | 22.312
-0.5 | 0.37 | 0.01387 | -0.084 | 26.652
0 | 0.434 | 0.01379 | -0.085 | 31.458
0.5 | 0.495 | 0.0138 | -0.086 | 35.896
1 | 0.557 | 0.0124 | -0.087 | 44.901
1.5 | 0.618 | 0.01247 | -0.088 | 49.588
2 | 0.68 | 0.01264 | -0.089 | 53.76
2.5 | 0.741 | 0.01283 | -0.09 | 57.723
3 | 0.802 | 0.01304 | -0.091 | 61.488
3.5 | 0.863 | 0.01323 | -0.092 | 65.228
4 | 0.924 | 0.01377 | -0.093 | 67.092
4.5 | 0.984 | 0.01705 | -0.094 | 57.712
5 | 1.044 | 0.0175 | -0.095 | 59.665
5.5 | 1.103 | 0.01804 | -0.096 | 61.162
6 | 1.161 | 0.01846 | -0.097 | 62.907
6.5 | 1.218 | 0.01979 | -0.098 | 61.552
7 | 1.274 | 0.02123 | -0.099 | 60.033
7.5 | 1.329 | 0.02198 | -0.1 | 60.465
8 | 1.357 | 0.02693 | -0.099 | 50.377
8.5 | 1.401 | 0.02823 | -0.1 | 49.632
9 | 1.445 | 0.02969 | -0.1 | 48.675
9.5 | 1.486 | 0.03129 | -0.101 | 47.493
10 | 1.524 | 0.03306 | -0.101 | 46.096
10.5 | 1.554 | 0.03504 | -0.102 | 44.358
11 | 1.57 | 0.03763 | -0.102 | 41.728
11.5 | 1.577 | 0.0407 | -0.102 | 38.737
12 | 1.575 | 0.04376 | -0.102 | 35.996
12.5 | 1.561 | 0.04856 | -0.101 | 32.134
13 | 1.544 | 0.05219 | -0.101 | 29.578
13.5 | 1.5 | 0.06206 | -0.098 | 24.164
14 | 1.382 | 0.09367 | -0.085 | 14.753
14.5 | 1.314 | 0.11477 | -0.075 | 11.449
15 | 1.256 | 0.13194 | -0.065 | 9.52
15.5 | 1.2 | 0.14022 | -0.055 | 8.556
16 | 1.147 | 0.15177 | -0.055 | 7.556
16.5 | 1.087 | 0.16725 | -0.054 | 6.497

## 22. Re 250k Mach 0.25 (2)
BIGFOIL.COM POLAR EXPORT
goe693
GOE 693 |  |  |  | Cl Max: | 1.3287 | at alpha= | 10.5 | deg
XFOIL ncrit=9 |  |  |  | L/D Max: | 83.3333 | at alpha= | 5 | deg
Re: | 250000 |  |  | Cd Min: | 0.24343 | at alpha= | -20 | deg
Mach: | 0.25 |  |  | Cl=0 at alpha= | -3.5397 | deg
|  |  |  | @ Cl=0.1, Cd= | 0.013202
|  |  |  | @ Cl=0.4, Cd= | 0.0097969
|  |  |  | @ Cl=0.6, Cd= | 0.010072
alpha (deg) | Cl | Cd | Cm | Cl/Cd
-20 | -0.6288 | 0.24343 | 0.0236 | -2.5831
-19.5 | -0.6078 | 0.23663 | 0.0211 | -2.5686
-19 | -0.5886 | 0.23044 | 0.0173 | -2.5542
-18.5 | -0.5723 | 0.22378 | 0.0115 | -2.5574
-18 | -0.5568 | 0.21649 | 0.0068 | -2.5719
-17.5 | -0.5355 | 0.20986 | 0.0047 | -2.5517
-17 | -0.517 | 0.20351 | 0.0012 | -2.5404
-16.5 | -0.5083 | 0.1972 | -0.0059 | -2.5776
-16 | -0.4867 | 0.18902 | -0.0074 | -2.5749
-15.5 | -0.4678 | 0.18283 | -0.0099 | -2.5587
-15 | -0.4535 | 0.17599 | -0.0139 | -2.5769
-14.5 | -0.45 | 0.16836 | -0.0199 | -2.6728
-14 | -0.4246 | 0.16197 | -0.0199 | -2.6215
-13.5 | -0.4111 | 0.15534 | -0.0231 | -2.6465
-13 | -0.426 | 0.14848 | -0.0323 | -2.8691
-12.5 | -0.3902 | 0.1409 | -0.0292 | -2.7693
-12 | -0.3774 | 0.1346 | -0.0315 | -2.8039
-11.5 | -0.3986 | 0.1267 | -0.0416 | -3.146
-11 | -0.3666 | 0.11975 | -0.0378 | -3.0614
-10.5 | -0.3535 | 0.11402 | -0.0391 | -3.1003
-10 | -0.3862 | 0.10549 | -0.0496 | -3.661
-9.5 | -0.3637 | 0.09912 | -0.045 | -3.6693
-9 | -0.3567 | 0.09482 | -0.0428 | -3.7619
-8.5 | -0.385 | 0.08997 | -0.0415 | -4.2792
-7.5 | -0.4413 | 0.04627 | -0.0812 | -9.5375
-7 | -0.417 | 0.02974 | -0.0897 | -14.0215
-6.5 | -0.3571 | 0.02395 | -0.0929 | -14.9102
-6 | -0.2855 | 0.02113 | -0.0961 | -13.5116
-5.5 | -0.2253 | 0.01862 | -0.0963 | -12.0999
-5 | -0.1663 | 0.01715 | -0.0961 | -9.6968
-4.5 | -0.1091 | 0.01577 | -0.0954 | -6.9182
-4 | -0.0522 | 0.0149 | -0.0946 | -3.5034
-3.5 | 0.0045 | 0.01417 | -0.0939 | 0.31757
-3 | 0.0611 | 0.01356 | -0.0933 | 4.5059
-2.5 | 0.1176 | 0.01304 | -0.0927 | 9.0184
-2 | 0.1742 | 0.01262 | -0.0921 | 13.8035
-1.5 | 0.2306 | 0.0122 | -0.0915 | 18.9016
-1 | 0.2864 | 0.01167 | -0.091 | 24.5416
-0.5 | 0.3309 | 0.01005 | -0.0884 | 32.9254
0 | 0.4401 | 0.00965 | -0.0972 | 45.6062
0.5 | 0.4977 | 0.00977 | -0.0971 | 50.9417
1 | 0.5501 | 0.00992 | -0.0958 | 55.4536
1.5 | 0.6027 | 0.01008 | -0.0946 | 59.7917
2 | 0.6555 | 0.01025 | -0.0933 | 63.9512
2.5 | 0.7087 | 0.01043 | -0.092 | 67.9482
3 | 0.7612 | 0.01061 | -0.0906 | 71.7436
3.5 | 0.8137 | 0.01077 | -0.0892 | 75.5525
4 | 0.8654 | 0.01095 | -0.0875 | 79.032
4.5 | 0.9162 | 0.0112 | -0.0857 | 81.8036
5 | 0.965 | 0.01158 | -0.0836 | 83.3333
5.5 | 1.0109 | 0.0122 | -0.081 | 82.8607
6 | 1.0549 | 0.01302 | -0.0783 | 81.0215
6.5 | 1.099 | 0.0139 | -0.0756 | 79.0647
7 | 1.1414 | 0.01484 | -0.0727 | 76.9137
7.5 | 1.1808 | 0.01587 | -0.0693 | 74.4045
8 | 1.214 | 0.01702 | -0.065 | 71.3278
8.5 | 1.2384 | 0.01836 | -0.0594 | 67.451
9.5 | 1.2803 | 0.02214 | -0.0487 | 57.8275
10 | 1.3018 | 0.02432 | -0.0443 | 53.528
10.5 | 1.3287 | 0.02634 | -0.0409 | 50.4442
11 | 1.3265 | 0.03073 | -0.0358 | 43.1663
11.5 | 1.3273 | 0.03536 | -0.0318 | 37.5368
12 | 1.3274 | 0.0404 | -0.0287 | 32.8564
12.5 | 1.3228 | 0.04618 | -0.0263 | 28.6444
13 | 1.318 | 0.05229 | -0.0246 | 25.2056
13.5 | 1.307 | 0.05927 | -0.0232 | 22.0516
14 | 1.3073 | 0.06541 | -0.0222 | 19.9862
14.5 | 1.3065 | 0.07182 | -0.0215 | 18.1913
15 | 1.3052 | 0.07846 | -0.0213 | 16.6352
15.5 | 1.303 | 0.08511 | -0.0206 | 15.3096

## 23. Re 250k Mach 0.50 (1)
BIGFOIL.COM POLAR EXPORT
goe693
GOE 693 |  |  |  | Cl Max: | 1.49 | at alpha= | 9 | deg
JavaFoil+Calcfoil stall+Eppler ext transition |  |  |  | L/D Max: | 66.231 | at alpha= | 3 | deg
Re: | 250000 |  |  | Cd Min: | 0.0127 | at alpha= | 1.5 | deg
Mach: | 0.5 |  |  | Cl=0 at alpha= | -3.5227 | deg
|  |  |  | @ Cl=0.1, Cd= | 0.014723
|  |  |  | @ Cl=0.4, Cd= | 0.013804
|  |  |  | @ Cl=0.6, Cd= | 0.013928
alpha (deg) | Cl | Cd | Cm | Cl/Cd
-20 | -0.884 | 0.2537 | -0.03 | -3.484
-19.5 | -0.858 | 0.24784 | -0.03 | -3.461
-19 | -0.832 | 0.23739 | -0.03 | -3.504
-18.5 | -0.806 | 0.25239 | -0.031 | -3.192
-18 | -0.78 | 0.24577 | -0.031 | -3.173
-17.5 | -0.754 | 0.23752 | -0.032 | -3.174
-17 | -0.728 | 0.23118 | -0.032 | -3.149
-16.5 | -0.702 | 0.22855 | -0.033 | -3.071
-16 | -0.676 | 0.20948 | -0.034 | -3.227
-15.5 | -0.647 | 0.2057 | -0.032 | -3.146
-15 | -0.621 | 0.18919 | -0.032 | -3.28
-14.5 | -0.594 | 0.18275 | -0.032 | -3.249
-14 | -0.567 | 0.19502 | -0.032 | -2.908
-13.5 | -0.54 | 0.18587 | -0.032 | -2.908
-13 | -0.514 | 0.18366 | -0.033 | -2.799
-12.5 | -0.488 | 0.16275 | -0.034 | -2.997
-12 | -0.461 | 0.15699 | -0.034 | -2.937
-11.5 | -0.434 | 0.15485 | -0.035 | -2.805
-11 | -0.406 | 0.15615 | -0.032 | -2.601
-10.5 | -0.379 | 0.14928 | -0.031 | -2.54
-10 | -0.352 | 0.12172 | -0.032 | -2.895
-9.5 | -0.326 | 0.10716 | -0.033 | -3.038
-9 | -0.299 | 0.11061 | -0.033 | -2.699
-8.5 | -0.272 | 0.10636 | -0.034 | -2.553
-8 | -0.374 | 0.07452 | -0.034 | -5.022
-7.5 | -0.366 | 0.0654 | -0.035 | -5.59
-7 | -0.337 | 0.05797 | -0.036 | -5.81
-6.5 | -0.299 | 0.05349 | -0.037 | -5.583
-6 | -0.255 | 0.0505 | -0.039 | -5.045
-5.5 | -0.21 | 0.04543 | -0.051 | -4.628
-5 | -0.164 | 0.03725 | -0.061 | -4.395
-4.5 | -0.129 | 0.01599 | -0.085 | -8.066
-4 | -0.063 | 0.01576 | -0.086 | -4.017
-3.5 | 0.003 | 0.01552 | -0.087 | 0.222
-3 | 0.071 | 0.01532 | -0.088 | 4.632
-2.5 | 0.139 | 0.01392 | -0.089 | 9.981
-2 | 0.207 | 0.01507 | -0.091 | 13.763
-1.5 | 0.276 | 0.01382 | -0.092 | 19.958
-1 | 0.345 | 0.01378 | -0.093 | 25
-0.5 | 0.413 | 0.01381 | -0.094 | 29.895
0 | 0.485 | 0.0138 | -0.095 | 35.121
0.5 | 0.553 | 0.01386 | -0.096 | 39.928
1 | 0.622 | 0.01396 | -0.098 | 44.563
1.5 | 0.691 | 0.0127 | -0.099 | 54.367
2 | 0.759 | 0.01285 | -0.1 | 59.072
2.5 | 0.827 | 0.01309 | -0.101 | 63.173
3 | 0.895 | 0.01351 | -0.102 | 66.231
3.5 | 0.963 | 0.01707 | -0.103 | 56.377
4 | 1.03 | 0.01759 | -0.104 | 58.538
4.5 | 1.097 | 0.02168 | -0.105 | 50.587
5 | 1.163 | 0.01884 | -0.107 | 61.706
5.5 | 1.227 | 0.02455 | -0.108 | 49.976
6 | 1.264 | 0.02584 | -0.107 | 48.921
6.5 | 1.314 | 0.02832 | -0.107 | 46.409
7 | 1.364 | 0.03003 | -0.108 | 45.411
7.5 | 1.408 | 0.03208 | -0.108 | 43.896
8 | 1.446 | 0.03444 | -0.109 | 41.99
8.5 | 1.475 | 0.03691 | -0.109 | 39.956
9 | 1.49 | 0.04041 | -0.109 | 36.876
9.5 | 1.275 | 0.07253 | -0.054 | 17.581
10 | 1.269 | 0.081 | -0.054 | 15.664
10.5 | 1.192 | 0.09391 | -0.052 | 12.696
11 | 0.8 | 0.13465 | -0.053 | 5.939
11.5 | 0.826 | 0.16328 | -0.052 | 5.06
12 | 0.853 | 0.24093 | -0.053 | 3.542
12.5 | 0.88 | 0.16724 | -0.053 | 5.263
13 | 0.908 | 0.17353 | -0.055 | 5.23
13.5 | 0.938 | 0.18473 | -0.063 | 5.079
14 | 0.966 | 0.18732 | -0.064 | 5.154

## 24. Re 250k Mach 0.50 (2)
BIGFOIL.COM POLAR EXPORT
goe693
GOE 693 |  |  |  | Cl Max: | 1.3137 | at alpha= | 10 | deg
XFOIL ncrit=9 |  |  |  | L/D Max: | 77.8977 | at alpha= | 4 | deg
Re: | 250000 |  |  | Cd Min: | 0.14532 | at alpha= | 15 | deg
Mach: | 0.5 |  |  | Cl=0 at alpha= | -3.4784 | deg
|  |  |  | @ Cl=0.1, Cd= | 0.014951
|  |  |  | @ Cl=0.4, Cd= | 0.012358
|  |  |  | @ Cl=0.6, Cd= | 0.010853
alpha (deg) | Cl | Cd | Cm | Cl/Cd
-10 | -0.3167 | 0.11653 | -0.047 | -2.7178
-9.5 | -0.3027 | 0.11115 | -0.0446 | -2.7233
-9 | -0.3141 | 0.10679 | -0.0438 | -2.9413
-8.5 | -0.3457 | 0.10165 | -0.0491 | -3.4009
-8 | -0.2984 | 0.09206 | -0.052 | -3.2414
-7.5 | -0.257 | 0.08377 | -0.0615 | -3.0679
-7 | -0.2418 | 0.06944 | -0.0791 | -3.4821
-6.5 | -0.232 | 0.05593 | -0.0966 | -4.148
-6 | -0.2243 | 0.04299 | -0.109 | -5.2175
-5.5 | -0.2149 | 0.03185 | -0.1126 | -6.7473
-5 | -0.1833 | 0.02391 | -0.1118 | -7.6662
-4.5 | -0.1284 | 0.02058 | -0.1101 | -6.2391
-4 | -0.0672 | 0.01792 | -0.1083 | -3.75
-3.5 | -0.0028 | 0.01653 | -0.1069 | -0.16939
-3 | 0.0619 | 0.01538 | -0.1056 | 4.0247
-2.5 | 0.1268 | 0.01465 | -0.1045 | 8.6553
-2 | 0.1917 | 0.01409 | -0.1035 | 13.6054
-1.5 | 0.2562 | 0.01361 | -0.1026 | 18.8244
-1 | 0.3208 | 0.01321 | -0.1016 | 24.2846
-0.5 | 0.3843 | 0.01274 | -0.1007 | 30.1648
0 | 0.439 | 0.01141 | -0.0986 | 38.475
0.5 | 0.5623 | 0.01075 | -0.108 | 52.307
1 | 0.6207 | 0.01091 | -0.106 | 56.8928
1.5 | 0.6774 | 0.01108 | -0.1036 | 61.1372
2 | 0.7352 | 0.01126 | -0.1012 | 65.2931
2.5 | 0.7942 | 0.01144 | -0.099 | 69.4231
3 | 0.8511 | 0.01165 | -0.0962 | 73.0558
3.5 | 0.9067 | 0.01191 | -0.0931 | 76.1293
4 | 0.9597 | 0.01232 | -0.0895 | 77.8977
4.5 | 1.0087 | 0.01298 | -0.0851 | 77.7119
5 | 1.056 | 0.01387 | -0.0807 | 76.1355
5.5 | 1.1001 | 0.01492 | -0.0757 | 73.7332
6 | 1.14 | 0.01608 | -0.07 | 70.8955
6.5 | 1.1715 | 0.01738 | -0.063 | 67.4051
7 | 1.2009 | 0.01895 | -0.0562 | 63.372
7.5 | 1.2297 | 0.02083 | -0.0499 | 59.035
8 | 1.2548 | 0.02316 | -0.0439 | 54.1796
8.5 | 1.2707 | 0.02633 | -0.0382 | 48.2605
9 | 1.285 | 0.03006 | -0.0332 | 42.7478
9.5 | 1.2987 | 0.03422 | -0.029 | 37.9515
10 | 1.3137 | 0.03883 | -0.0261 | 33.8321
10.5 | 1.2981 | 0.04613 | -0.0233 | 28.14
11 | 1.2829 | 0.05398 | -0.0214 | 23.7662
11.5 | 1.2664 | 0.06252 | -0.0208 | 20.2559
12 | 1.248 | 0.07184 | -0.0216 | 17.3719
12.5 | 1.2316 | 0.08134 | -0.0226 | 15.1414
13 | 1.2129 | 0.09158 | -0.0248 | 13.2442
13.5 | 1.1916 | 0.10272 | -0.0284 | 11.6005
14 | 1.1669 | 0.11488 | -0.0335 | 10.1576
14.5 | 1.1356 | 0.12918 | -0.0411 | 8.7908
15 | 1.1009 | 0.14532 | -0.0509 | 7.5757

## 25. Re 500k Mach 0.00 (1)
BIGFOIL.COM POLAR EXPORT
goe693
GOE 693 |  |  |  | Cl Max: | 1.633 | at alpha= | 13 | deg
JavaFoil+Calcfoil stall+Eppler ext transition |  |  |  | L/D Max: | 77.4 | at alpha= | 4 | deg
Re: | 500000 |  |  | Cd Min: | 0.01068 | at alpha= | 1 | deg
Mach: | 0 |  |  | Cl=0 at alpha= | -3.5259 | deg
|  |  |  | @ Cl=0.1, Cd= | 0.012423
|  |  |  | @ Cl=0.4, Cd= | 0.012283
|  |  |  | @ Cl=0.6, Cd= | 0.010703
alpha (deg) | Cl | Cd | Cm | Cl/Cd
-20 | -0.726 | 0.20298 | -0.021 | -3.575
-19.5 | -0.741 | 0.19219 | -0.021 | -3.857
-19 | -0.756 | 0.1809 | -0.021 | -4.177
-18.5 | -0.769 | 0.17004 | -0.021 | -4.52
-18 | -0.78 | 0.16241 | -0.022 | -4.804
-17.5 | -0.79 | 0.15518 | -0.022 | -5.089
-17 | -0.797 | 0.14706 | -0.023 | -5.421
-16.5 | -0.802 | 0.14032 | -0.023 | -5.714
-16 | -0.804 | 0.13284 | -0.024 | -6.054
-15.5 | -0.804 | 0.12499 | -0.024 | -6.43
-15 | -0.799 | 0.1184 | -0.024 | -6.752
-14.5 | -0.793 | 0.11214 | -0.025 | -7.068
-14 | -0.782 | 0.10648 | -0.026 | -7.342
-13.5 | -0.765 | 0.10124 | -0.026 | -7.557
-13 | -0.741 | 0.09561 | -0.027 | -7.754
-12.5 | -0.716 | 0.09088 | -0.027 | -7.876
-12 | -0.688 | 0.0852 | -0.028 | -8.079
-11.5 | -0.659 | 0.08069 | -0.028 | -8.161
-11 | -0.627 | 0.07622 | -0.029 | -8.229
-10.5 | -0.594 | 0.07179 | -0.03 | -8.273
-10 | -0.562 | 0.06636 | -0.034 | -8.471
-9.5 | -0.527 | 0.06209 | -0.036 | -8.484
-9 | -0.492 | 0.05689 | -0.04 | -8.653
-8.5 | -0.459 | 0.04842 | -0.045 | -9.48
-8 | -0.425 | 0.04116 | -0.05 | -10.318
-7.5 | -0.445 | 0.01526 | -0.067 | -29.194
-7 | -0.393 | 0.01494 | -0.068 | -26.294
-6.5 | -0.339 | 0.01457 | -0.069 | -23.254
-6 | -0.284 | 0.01431 | -0.07 | -19.82
-5.5 | -0.228 | 0.01411 | -0.071 | -16.127
-5 | -0.171 | 0.0139 | -0.072 | -12.29
-4.5 | -0.113 | 0.01381 | -0.073 | -8.212
-4 | -0.055 | 0.01357 | -0.074 | -4.082
-3.5 | 0.003 | 0.01338 | -0.075 | 0.225
-3 | 0.062 | 0.01241 | -0.077 | 4.975
-2.5 | 0.121 | 0.01243 | -0.078 | 9.715
-2 | 0.18 | 0.01242 | -0.079 | 14.491
-1.5 | 0.239 | 0.01307 | -0.08 | 18.308
-1 | 0.299 | 0.01224 | -0.081 | 24.405
-0.5 | 0.358 | 0.01233 | -0.082 | 29.025
0 | 0.42 | 0.01226 | -0.083 | 34.268
0.5 | 0.48 | 0.0123 | -0.084 | 38.997
1 | 0.539 | 0.01068 | -0.084 | 50.503
1.5 | 0.599 | 0.0107 | -0.085 | 55.932
2 | 0.658 | 0.01086 | -0.086 | 60.61
2.5 | 0.717 | 0.01096 | -0.087 | 65.434
3 | 0.777 | 0.01117 | -0.088 | 69.528
3.5 | 0.836 | 0.01127 | -0.089 | 74.143
4 | 0.895 | 0.01156 | -0.09 | 77.4
4.5 | 0.953 | 0.01489 | -0.091 | 64.034
5 | 1.012 | 0.01519 | -0.092 | 66.586
5.5 | 1.069 | 0.01568 | -0.093 | 68.193
6 | 1.126 | 0.01594 | -0.094 | 70.645
6.5 | 1.182 | 0.0197 | -0.095 | 60.009
7 | 1.237 | 0.01764 | -0.096 | 70.127
7.5 | 1.291 | 0.01903 | -0.097 | 67.847
8 | 1.344 | 0.02244 | -0.098 | 59.888
8.5 | 1.396 | 0.02347 | -0.099 | 59.479
9 | 1.446 | 0.02445 | -0.1 | 59.142
9.5 | 1.495 | 0.02546 | -0.101 | 58.725
10 | 1.511 | 0.02681 | -0.1 | 56.351
10.5 | 1.547 | 0.02799 | -0.1 | 55.275
11 | 1.575 | 0.02941 | -0.101 | 53.543
11.5 | 1.599 | 0.03092 | -0.101 | 51.718
12 | 1.615 | 0.03288 | -0.101 | 49.119
12.5 | 1.629 | 0.0345 | -0.102 | 47.211
13 | 1.633 | 0.03673 | -0.102 | 44.467
13.5 | 1.63 | 0.03994 | -0.102 | 40.802
14 | 1.619 | 0.04405 | -0.102 | 36.752
14.5 | 1.614 | 0.04586 | -0.102 | 35.191
15 | 1.573 | 0.05656 | -0.1 | 27.803
15.5 | 1.571 | 0.05499 | -0.102 | 28.576
16 | 1.538 | 0.06207 | -0.101 | 24.779
16.5 | 1.467 | 0.08243 | -0.095 | 17.797
17 | 1.403 | 0.10348 | -0.09 | 13.558
17.5 | 1.349 | 0.12383 | -0.084 | 10.898
18 | 1.343 | 0.11459 | -0.09 | 11.721

## 26. Re 500k Mach 0.00 (2)
BIGFOIL.COM POLAR EXPORT
goe693
GOE 693 |  |  |  | Cl Max: | 1.4208 | at alpha= | 14 | deg
XFOIL ncrit=9 |  |  |  | L/D Max: | 102.992 | at alpha= | 4.5 | deg
Re: | 500000 |  |  | Cd Min: | 0.18297 | at alpha= | -16 | deg
Mach: | 0 |  |  | Cl=0 at alpha= | -3.4252 | deg
|  |  |  | @ Cl=0.1, Cd= | 0.009742
|  |  |  | @ Cl=0.4, Cd= | 0.0072093
|  |  |  | @ Cl=0.6, Cd= | 0.0073056
alpha (deg) | Cl | Cd | Cm | Cl/Cd
-16 | -0.4951 | 0.18297 | -0.0068 | -2.7059
-15.5 | -0.4866 | 0.17418 | -0.0111 | -2.7937
-15 | -0.4657 | 0.16945 | -0.0124 | -2.7483
-14.5 | -0.4509 | 0.16324 | -0.0152 | -2.7622
-14 | -0.4583 | 0.15177 | -0.0232 | -3.0197
-13.5 | -0.4371 | 0.14632 | -0.023 | -2.9873
-13 | -0.4202 | 0.14119 | -0.0248 | -2.9761
-12.5 | -0.4322 | 0.12916 | -0.0331 | -3.3462
-12 | -0.7503 | 0.047 | -0.083 | -15.9638
-11.5 | -0.8275 | 0.03953 | -0.0759 | -20.9335
-11 | -0.849 | 0.0348 | -0.069 | -24.3966
-10.5 | -0.804 | 0.02919 | -0.0734 | -27.5437
-10 | -0.7451 | 0.02693 | -0.0766 | -27.668
-9.5 | -0.6824 | 0.02446 | -0.0802 | -27.8986
-9 | -0.6241 | 0.02101 | -0.083 | -29.7049
-8.5 | -0.5569 | 0.01954 | -0.0864 | -28.5005
-8 | -0.488 | 0.01785 | -0.0899 | -27.3389
-7.5 | -0.4334 | 0.0159 | -0.0902 | -27.2579
-7 | -0.3797 | 0.01473 | -0.0898 | -25.7773
-6.5 | -0.3281 | 0.0138 | -0.0888 | -23.7754
-6 | -0.2778 | 0.01267 | -0.0875 | -21.9258
-5.5 | -0.2261 | 0.01186 | -0.0865 | -19.0641
-5 | -0.1734 | 0.01114 | -0.0856 | -15.5655
-4.5 | -0.1195 | 0.01061 | -0.085 | -11.263
-4 | -0.0643 | 0.01029 | -0.0847 | -6.2488
-3.5 | -0.0083 | 0.01017 | -0.0846 | -0.81613
-3 | 0.0472 | 0.00996 | -0.0845 | 4.739
-2.5 | 0.1029 | 0.00973 | -0.0844 | 10.5755
-2 | 0.1589 | 0.00953 | -0.0844 | 16.6737
-1.5 | 0.215 | 0.00936 | -0.0843 | 22.9701
-1 | 0.2703 | 0.00908 | -0.0842 | 29.7687
-0.5 | 0.3246 | 0.00849 | -0.0842 | 38.2332
0 | 0.3722 | 0.00733 | -0.0828 | 50.7776
0.5 | 0.4413 | 0.00703 | -0.0845 | 62.7738
1 | 0.5288 | 0.00718 | -0.0914 | 73.649
1.5 | 0.5804 | 0.00726 | -0.0905 | 79.9449
2 | 0.632 | 0.00738 | -0.0896 | 85.6369
2.5 | 0.6834 | 0.00752 | -0.0886 | 90.8777
3 | 0.7348 | 0.00766 | -0.0877 | 95.9269
3.5 | 0.7858 | 0.00788 | -0.0866 | 99.7208
4 | 0.8363 | 0.00814 | -0.0855 | 102.7396
4.5 | 0.8847 | 0.00859 | -0.0841 | 102.9919
5 | 0.9311 | 0.00924 | -0.0825 | 100.7684
5.5 | 0.9774 | 0.00995 | -0.0809 | 98.2312
6 | 1.025 | 0.01057 | -0.0795 | 96.9726
6.5 | 1.0725 | 0.01119 | -0.0782 | 95.8445
7 | 1.1183 | 0.01188 | -0.0767 | 94.133
7.5 | 1.1606 | 0.01277 | -0.0746 | 90.8849
8 | 1.1965 | 0.01403 | -0.0716 | 85.2815
8.5 | 1.2339 | 0.0151 | -0.0688 | 81.7152
9 | 1.2716 | 0.01603 | -0.0661 | 79.3263
9.5 | 1.307 | 0.01687 | -0.0629 | 77.4748
10 | 1.3349 | 0.01821 | -0.0589 | 73.3059
10.5 | 1.3528 | 0.02026 | -0.0538 | 66.772
11 | 1.3605 | 0.02317 | -0.0479 | 58.7182
11.5 | 1.3748 | 0.02585 | -0.0436 | 53.1838
12 | 1.3938 | 0.02836 | -0.0403 | 49.1467
12.5 | 1.4009 | 0.03203 | -0.0368 | 43.7371
13 | 1.4115 | 0.03568 | -0.0341 | 39.56
13.5 | 1.42 | 0.03972 | -0.032 | 35.7503
14 | 1.4208 | 0.04474 | -0.0301 | 31.7568
14.5 | 1.4067 | 0.0516 | -0.0284 | 27.2616
15 | 1.4089 | 0.05711 | -0.0278 | 24.6699
15.5 | 1.4071 | 0.06334 | -0.0276 | 22.215
16 | 1.4035 | 0.07008 | -0.0279 | 20.0271
16.5 | 1.3985 | 0.07726 | -0.0288 | 18.1012
17 | 1.392 | 0.08486 | -0.0301 | 16.4035
17.5 | 1.3824 | 0.09256 | -0.0311 | 14.9352
18 | 1.3755 | 0.10045 | -0.0328 | 13.6934
18.5 | 1.3681 | 0.10889 | -0.0356 | 12.5641
19 | 1.3598 | 0.11765 | -0.0389 | 11.558

## 27. Re 500k Mach 0.10 (1)
BIGFOIL.COM POLAR EXPORT
goe693
GOE 693 |  |  |  | Cl Max: | 1.628 | at alpha= | 13 | deg
JavaFoil+Calcfoil stall+Eppler ext transition |  |  |  | L/D Max: | 77.099 | at alpha= | 4 | deg
Re: | 500000 |  |  | Cd Min: | 0.01065 | at alpha= | 1 | deg
Mach: | 0.1 |  |  | Cl=0 at alpha= | -3.5254 | deg
|  |  |  | @ Cl=0.1, Cd= | 0.012451
|  |  |  | @ Cl=0.4, Cd= | 0.012299
|  |  |  | @ Cl=0.6, Cd= | 0.010698
alpha (deg) | Cl | Cd | Cm | Cl/Cd
-20 | -0.683 | 0.20333 | -0.021 | -3.36
-19.5 | -0.702 | 0.19848 | -0.022 | -3.538
-19 | -0.72 | 0.18741 | -0.022 | -3.842
-18.5 | -0.736 | 0.17409 | -0.021 | -4.229
-18 | -0.751 | 0.16505 | -0.022 | -4.55
-17.5 | -0.764 | 0.15681 | -0.022 | -4.872
-17 | -0.775 | 0.14896 | -0.023 | -5.201
-16.5 | -0.783 | 0.14258 | -0.023 | -5.491
-16 | -0.788 | 0.13331 | -0.023 | -5.909
-15.5 | -0.79 | 0.12625 | -0.024 | -6.258
-15 | -0.789 | 0.12056 | -0.024 | -6.54
-14.5 | -0.784 | 0.11421 | -0.025 | -6.864
-14 | -0.775 | 0.10807 | -0.026 | -7.174
-13.5 | -0.76 | 0.1019 | -0.026 | -7.461
-13 | -0.738 | 0.09574 | -0.027 | -7.708
-12.5 | -0.713 | 0.09113 | -0.027 | -7.826
-12 | -0.687 | 0.08612 | -0.028 | -7.973
-11.5 | -0.658 | 0.08171 | -0.028 | -8.048
-11 | -0.627 | 0.07631 | -0.029 | -8.217
-10.5 | -0.597 | 0.071 | -0.033 | -8.402
-10 | -0.562 | 0.06698 | -0.034 | -8.393
-9.5 | -0.529 | 0.06175 | -0.038 | -8.571
-9 | -0.493 | 0.0577 | -0.04 | -8.542
-8.5 | -0.459 | 0.05 | -0.045 | -9.181
-8 | -0.422 | 0.04393 | -0.048 | -9.602
-7.5 | -0.447 | 0.01666 | -0.068 | -26.825
-7 | -0.394 | 0.01488 | -0.069 | -26.501
-6.5 | -0.34 | 0.01462 | -0.07 | -23.253
-6 | -0.285 | 0.01438 | -0.071 | -19.809
-5.5 | -0.229 | 0.01406 | -0.072 | -16.258
-5 | -0.172 | 0.01384 | -0.073 | -12.395
-4.5 | -0.114 | 0.01382 | -0.074 | -8.246
-4 | -0.056 | 0.01357 | -0.075 | -4.104
-3.5 | 0.003 | 0.01334 | -0.076 | 0.226
-3 | 0.062 | 0.01249 | -0.077 | 4.969
-2.5 | 0.121 | 0.01243 | -0.078 | 9.763
-2 | 0.181 | 0.01237 | -0.079 | 14.628
-1.5 | 0.241 | 0.01304 | -0.08 | 18.452
-1 | 0.3 | 0.01237 | -0.081 | 24.278
-0.5 | 0.36 | 0.01228 | -0.082 | 29.295
0 | 0.422 | 0.01231 | -0.083 | 34.294
0.5 | 0.482 | 0.01231 | -0.084 | 39.161
1 | 0.542 | 0.01065 | -0.085 | 50.869
1.5 | 0.602 | 0.0107 | -0.086 | 56.256
2 | 0.661 | 0.01085 | -0.087 | 60.975
2.5 | 0.721 | 0.01099 | -0.088 | 65.634
3 | 0.781 | 0.01116 | -0.089 | 69.931
3.5 | 0.84 | 0.01127 | -0.09 | 74.544
4 | 0.899 | 0.01166 | -0.091 | 77.099
4.5 | 0.958 | 0.01494 | -0.092 | 64.146
5 | 1.017 | 0.01527 | -0.093 | 66.594
5.5 | 1.075 | 0.01571 | -0.094 | 68.386
6 | 1.131 | 0.01601 | -0.095 | 70.673
6.5 | 1.188 | 0.01976 | -0.096 | 60.109
7 | 1.243 | 0.01771 | -0.097 | 70.163
7.5 | 1.297 | 0.01914 | -0.098 | 67.774
8 | 1.35 | 0.02265 | -0.099 | 59.61
8.5 | 1.402 | 0.02357 | -0.1 | 59.462
9 | 1.452 | 0.02458 | -0.101 | 59.073
9.5 | 1.481 | 0.02574 | -0.1 | 57.53
10 | 1.515 | 0.02707 | -0.1 | 55.963
10.5 | 1.55 | 0.02829 | -0.101 | 54.808
11 | 1.577 | 0.02977 | -0.101 | 52.978
11.5 | 1.6 | 0.03134 | -0.102 | 51.06
12 | 1.615 | 0.03341 | -0.102 | 48.333
12.5 | 1.625 | 0.03501 | -0.102 | 46.427
13 | 1.628 | 0.03751 | -0.102 | 43.399
13.5 | 1.62 | 0.04106 | -0.102 | 39.45
14 | 1.607 | 0.04541 | -0.102 | 35.388
14.5 | 1.599 | 0.04719 | -0.102 | 33.874
15 | 1.549 | 0.05968 | -0.099 | 25.954
15.5 | 1.545 | 0.0576 | -0.101 | 26.829
16 | 1.482 | 0.07359 | -0.097 | 20.142
16.5 | 1.412 | 0.09434 | -0.092 | 14.972
17 | 1.349 | 0.11689 | -0.085 | 11.543
17.5 | 1.292 | 0.13578 | -0.078 | 9.516
18 | 1.259 | 0.14135 | -0.078 | 8.906

## 28. Re 500k Mach 0.10 (2)
BIGFOIL.COM POLAR EXPORT
goe693
GOE 693 |  |  |  | Cl Max: | 1.4141 | at alpha= | 13.5 | deg
XFOIL ncrit=9 |  |  |  | L/D Max: | 102.662 | at alpha= | 4 | deg
Re: | 500000 |  |  | Cd Min: | 0.15249 | at alpha= | -14 | deg
Mach: | 0.1 |  |  | Cl=0 at alpha= | -3.4222 | deg
|  |  |  | @ Cl=0.1, Cd= | 0.0097733
|  |  |  | @ Cl=0.4, Cd= | 0.007267
|  |  |  | @ Cl=0.6, Cd= | 0.0073375
alpha (deg) | Cl | Cd | Cm | Cl/Cd
-14 | -0.4562 | 0.15249 | -0.0233 | -2.9917
-13.5 | -0.435 | 0.14687 | -0.0232 | -2.9618
-13 | -0.4179 | 0.14173 | -0.0249 | -2.9486
-12.5 | -0.4291 | 0.12998 | -0.0331 | -3.3013
-12 | -0.4171 | 0.12322 | -0.0338 | -3.385
-11.5 | -0.398 | 0.11869 | -0.0346 | -3.3533
-11 | -0.4125 | 0.10666 | -0.0434 | -3.8674
-10.5 | -0.4199 | 0.09673 | -0.0463 | -4.3409
-10 | -0.4302 | 0.08741 | -0.0496 | -4.9216
-9.5 | -0.4342 | 0.08276 | -0.0486 | -5.2465
-9 | -0.6261 | 0.02171 | -0.0843 | -28.8392
-8.5 | -0.559 | 0.02002 | -0.0877 | -27.9221
-8 | -0.4904 | 0.0182 | -0.091 | -26.9451
-7.5 | -0.4354 | 0.01625 | -0.0912 | -26.7938
-7 | -0.3823 | 0.01492 | -0.0907 | -25.6233
-6.5 | -0.3306 | 0.01394 | -0.0895 | -23.7159
-6 | -0.2796 | 0.01286 | -0.0882 | -21.7418
-5.5 | -0.228 | 0.01195 | -0.0871 | -19.0795
-5 | -0.1747 | 0.01124 | -0.0862 | -15.5427
-4.5 | -0.1204 | 0.01071 | -0.0856 | -11.2418
-4 | -0.0651 | 0.01032 | -0.0853 | -6.3081
-3.5 | -0.0087 | 0.01018 | -0.0851 | -0.85462
-3 | 0.0472 | 0.00998 | -0.0849 | 4.7295
-2.5 | 0.1034 | 0.00976 | -0.0848 | 10.5943
-2 | 0.1598 | 0.00957 | -0.0848 | 16.698
-1.5 | 0.2162 | 0.00939 | -0.0848 | 23.0245
-1 | 0.2719 | 0.00913 | -0.0847 | 29.7809
-0.5 | 0.3266 | 0.00856 | -0.0846 | 38.1542
0 | 0.3751 | 0.0074 | -0.0834 | 50.6892
0.5 | 0.4425 | 0.00704 | -0.0847 | 62.8551
1 | 0.532 | 0.0072 | -0.0919 | 73.8889
1.5 | 0.5838 | 0.0073 | -0.091 | 79.9726
2 | 0.6356 | 0.00742 | -0.09 | 85.6604
2.5 | 0.6874 | 0.00754 | -0.089 | 91.1671
3 | 0.739 | 0.00769 | -0.088 | 96.0988
3.5 | 0.7903 | 0.0079 | -0.0869 | 100.038
4 | 0.8408 | 0.00819 | -0.0858 | 102.6618
4.5 | 0.8889 | 0.00867 | -0.0842 | 102.526
5 | 0.9354 | 0.00934 | -0.0825 | 100.1499
5.5 | 0.9821 | 0.01004 | -0.0809 | 97.8187
6 | 1.0301 | 0.01066 | -0.0795 | 96.6323
6.5 | 1.0776 | 0.01129 | -0.0781 | 95.4473
7 | 1.1239 | 0.01196 | -0.0765 | 93.9716
7.5 | 1.1651 | 0.01294 | -0.0742 | 90.0386
8 | 1.2008 | 0.01421 | -0.071 | 84.5039
9 | 1.2735 | 0.01625 | -0.0648 | 78.3692
9.5 | 1.3102 | 0.01707 | -0.0617 | 76.7545
10 | 1.3357 | 0.0186 | -0.0574 | 71.8118
10.5 | 1.3508 | 0.02089 | -0.0519 | 64.6625
11 | 1.361 | 0.02372 | -0.0465 | 57.3777
11.5 | 1.3752 | 0.02651 | -0.0423 | 51.8748
12 | 1.3923 | 0.02926 | -0.0389 | 47.5837
12.5 | 1.3954 | 0.03341 | -0.0353 | 41.7659
13 | 1.4075 | 0.03706 | -0.0329 | 37.979
13.5 | 1.4141 | 0.04142 | -0.0309 | 34.1405
14 | 1.4123 | 0.04685 | -0.0291 | 30.1451
14.5 | 1.3984 | 0.0539 | -0.0277 | 25.9443
15 | 1.3997 | 0.05967 | -0.0273 | 23.4573
15.5 | 1.3968 | 0.06623 | -0.0272 | 21.0901
16 | 1.3921 | 0.07325 | -0.0278 | 19.0048
16.5 | 1.3865 | 0.0807 | -0.0289 | 17.1809
17 | 1.3793 | 0.08849 | -0.0304 | 15.5871
17.5 | 1.3697 | 0.09613 | -0.0311 | 14.2484
18 | 1.3622 | 0.10457 | -0.0337 | 13.0267
18.5 | 1.3535 | 0.11341 | -0.0368 | 11.9346

## 29. Re 500k Mach 0.25 (1)
BIGFOIL.COM POLAR EXPORT
goe693
GOE 693 |  |  |  | Cl Max: | 1.6 | at alpha= | 12 | deg
JavaFoil+Calcfoil stall+Eppler ext transition |  |  |  | L/D Max: | 78.062 | at alpha= | 4 | deg
Re: | 500000 |  |  | Cd Min: | 0.01068 | at alpha= | 1 | deg
Mach: | 0.25 |  |  | Cl=0 at alpha= | -3.525 | deg
|  |  |  | @ Cl=0.1, Cd= | 0.012477
|  |  |  | @ Cl=0.4, Cd= | 0.012303
|  |  |  | @ Cl=0.6, Cd= | 0.010722
alpha (deg) | Cl | Cd | Cm | Cl/Cd
-19 | -0.384 | 0.267 | -0.022 | -1.437
-18.5 | -0.437 | 0.23443 | -0.023 | -1.866
-18 | -0.487 | 0.21186 | -0.023 | -2.299
-17.5 | -0.533 | 0.19104 | -0.023 | -2.789
-17 | -0.574 | 0.17815 | -0.023 | -3.223
-16.5 | -0.611 | 0.16225 | -0.023 | -3.767
-16 | -0.644 | 0.15198 | -0.024 | -4.235
-15.5 | -0.671 | 0.14106 | -0.024 | -4.757
-15 | -0.693 | 0.13286 | -0.025 | -5.213
-14.5 | -0.708 | 0.1237 | -0.025 | -5.727
-14 | -0.718 | 0.11569 | -0.026 | -6.205
-13.5 | -0.716 | 0.10768 | -0.027 | -6.653
-13 | -0.704 | 0.10161 | -0.027 | -6.925
-12.5 | -0.688 | 0.09546 | -0.028 | -7.204
-12 | -0.668 | 0.09006 | -0.028 | -7.417
-11.5 | -0.645 | 0.08498 | -0.029 | -7.595
-11 | -0.62 | 0.07914 | -0.029 | -7.83
-10.5 | -0.591 | 0.07412 | -0.03 | -7.974
-10 | -0.56 | 0.0696 | -0.031 | -8.042
-9.5 | -0.526 | 0.06578 | -0.032 | -7.996
-9 | -0.492 | 0.06137 | -0.036 | -8.022
-8.5 | -0.459 | 0.05478 | -0.042 | -8.383
-8 | -0.419 | 0.05166 | -0.044 | -8.11
-7.5 | -0.394 | 0.03734 | -0.055 | -10.543
-7 | -0.402 | 0.01528 | -0.071 | -26.3
-6.5 | -0.347 | 0.01488 | -0.072 | -23.35
-6 | -0.291 | 0.01457 | -0.073 | -20.002
-5.5 | -0.234 | 0.01428 | -0.074 | -16.395
-5 | -0.176 | 0.01407 | -0.075 | -12.502
-4.5 | -0.117 | 0.01384 | -0.076 | -8.441
-4 | -0.057 | 0.01374 | -0.077 | -4.158
-3.5 | 0.003 | 0.01344 | -0.078 | 0.231
-3 | 0.064 | 0.01253 | -0.079 | 5.085
-2.5 | 0.125 | 0.01244 | -0.08 | 10.021
-2 | 0.186 | 0.01312 | -0.081 | 14.16
-1.5 | 0.247 | 0.0123 | -0.082 | 20.084
-1 | 0.308 | 0.01235 | -0.083 | 24.968
-0.5 | 0.37 | 0.01227 | -0.084 | 30.122
0 | 0.434 | 0.01234 | -0.085 | 35.142
0.5 | 0.495 | 0.01229 | -0.086 | 40.284
1 | 0.557 | 0.01068 | -0.087 | 52.153
1.5 | 0.618 | 0.01074 | -0.088 | 57.537
2 | 0.68 | 0.01087 | -0.089 | 62.523
2.5 | 0.741 | 0.01101 | -0.09 | 67.279
3 | 0.802 | 0.01125 | -0.091 | 71.25
3.5 | 0.863 | 0.01134 | -0.092 | 76.113
4 | 0.924 | 0.01183 | -0.093 | 78.062
4.5 | 0.984 | 0.01514 | -0.094 | 65.006
5 | 1.044 | 0.01552 | -0.095 | 67.263
5.5 | 1.103 | 0.01597 | -0.096 | 69.105
6 | 1.161 | 0.01633 | -0.097 | 71.112
6.5 | 1.218 | 0.02033 | -0.098 | 59.934
7 | 1.274 | 0.019 | -0.099 | 67.067
7.5 | 1.329 | 0.01969 | -0.1 | 67.502
8 | 1.382 | 0.02373 | -0.101 | 58.234
8.5 | 1.434 | 0.0247 | -0.102 | 58.056
9 | 1.456 | 0.02609 | -0.101 | 55.832
9.5 | 1.497 | 0.02746 | -0.102 | 54.496
10 | 1.535 | 0.02883 | -0.102 | 53.246
10.5 | 1.566 | 0.0304 | -0.103 | 51.526
11 | 1.586 | 0.03246 | -0.103 | 48.866
11.5 | 1.597 | 0.03457 | -0.103 | 46.199
12 | 1.6 | 0.03668 | -0.104 | 43.605
12.5 | 1.593 | 0.0393 | -0.104 | 40.53
13 | 1.578 | 0.042 | -0.104 | 37.565
13.5 | 1.551 | 0.04646 | -0.103 | 33.388
14 | 1.513 | 0.0519 | -0.103 | 29.156
14.5 | 1.46 | 0.05917 | -0.102 | 24.674
15 | 1.39 | 0.07068 | -0.099 | 19.667
15.5 | 1.234 | 0.12135 | -0.078 | 10.166
16 | 1.183 | 0.12302 | -0.079 | 9.613
16.5 | 1.099 | 0.14933 | -0.068 | 7.357
17 | 1.027 | 0.16402 | -0.063 | 6.259

## 30. Re 500k Mach 0.25 (2)
BIGFOIL.COM POLAR EXPORT
goe693
GOE 693 |  |  |  | Cl Max: | 1.38 | at alpha= | 13 | deg
XFOIL ncrit=9 |  |  |  | L/D Max: | 101.946 | at alpha= | 4 | deg
Re: | 500000 |  |  | Cd Min: | 0.24284 | at alpha= | -20 | deg
Mach: | 0.25 |  |  | Cl=0 at alpha= | -3.4082 | deg
|  |  |  | @ Cl=0.1, Cd= | 0.0099702
|  |  |  | @ Cl=0.4, Cd= | 0.0077635
|  |  |  | @ Cl=0.6, Cd= | 0.0074049
alpha (deg) | Cl | Cd | Cm | Cl/Cd
-20 | -0.6289 | 0.24284 | 0.0267 | -2.5898
-19.5 | -0.6149 | 0.23455 | 0.0196 | -2.6216
-19 | -0.5934 | 0.22831 | 0.0176 | -2.5991
-18.5 | -0.5742 | 0.22243 | 0.0139 | -2.5815
-18 | -0.5558 | 0.21579 | 0.0098 | -2.5757
-17.5 | -0.5455 | 0.20665 | 0.0028 | -2.6397
-17 | -0.5231 | 0.20078 | 0.0013 | -2.6053
-16.5 | -0.5045 | 0.19474 | -0.002 | -2.5906
-16 | -0.4911 | 0.18663 | -0.0072 | -2.6314
-15.5 | -0.4819 | 0.17785 | -0.012 | -2.7096
-15 | -0.4594 | 0.17281 | -0.0132 | -2.6584
-14.5 | -0.4432 | 0.16639 | -0.0162 | -2.6636
-14 | -0.4461 | 0.15611 | -0.0239 | -2.8576
-13.5 | -0.4247 | 0.14983 | -0.0241 | -2.8345
-13 | -0.4069 | 0.14449 | -0.0259 | -2.8161
-12 | -0.4008 | 0.12679 | -0.0345 | -3.1611
-11.5 | -0.3815 | 0.12198 | -0.0354 | -3.1276
-11 | -0.3923 | 0.11126 | -0.0434 | -3.526
-10.5 | -0.3945 | 0.10199 | -0.0459 | -3.868
-9.5 | -0.4916 | 0.0725 | -0.0539 | -6.7807
-9 | -0.6148 | 0.02909 | -0.0917 | -21.1344
-8.5 | -0.566 | 0.02343 | -0.0945 | -24.1571
-8 | -0.5037 | 0.02103 | -0.0964 | -23.9515
-7.5 | -0.4446 | 0.01862 | -0.097 | -23.8776
-7 | -0.3957 | 0.01624 | -0.0954 | -24.3658
-6.5 | -0.3444 | 0.01492 | -0.0935 | -23.0831
-6 | -0.2908 | 0.01385 | -0.092 | -20.9964
-5.5 | -0.238 | 0.01251 | -0.0905 | -19.0248
-5 | -0.1822 | 0.01179 | -0.0896 | -15.4538
-4.5 | -0.1262 | 0.01107 | -0.0887 | -11.4002
-4 | -0.0688 | 0.01062 | -0.0882 | -6.4783
-3.5 | -0.0107 | 0.01035 | -0.0879 | -1.0338
-3 | 0.0476 | 0.01015 | -0.0876 | 4.6897
-2.5 | 0.1059 | 0.00995 | -0.0875 | 10.6432
-2 | 0.1643 | 0.00978 | -0.0874 | 16.7996
-1.5 | 0.2226 | 0.00959 | -0.0873 | 23.2117
-1 | 0.2804 | 0.00936 | -0.0871 | 29.9573
-0.5 | 0.3375 | 0.00893 | -0.087 | 37.794
0 | 0.3902 | 0.00789 | -0.0864 | 49.455
0.5 | 0.4483 | 0.00714 | -0.0853 | 62.7871
1 | 0.5493 | 0.00731 | -0.0945 | 75.1436
1.5 | 0.6027 | 0.00741 | -0.0934 | 81.336
2 | 0.6559 | 0.00753 | -0.0923 | 87.1049
2.5 | 0.7089 | 0.00769 | -0.0911 | 92.1847
3 | 0.7616 | 0.00786 | -0.0899 | 96.8957
3.5 | 0.8139 | 0.00811 | -0.0885 | 100.3576
4 | 0.8645 | 0.00848 | -0.0869 | 101.9458
4.5 | 0.9119 | 0.00912 | -0.0847 | 99.989
5 | 0.9593 | 0.00984 | -0.0827 | 97.4898
5.5 | 1.0076 | 0.01053 | -0.0809 | 95.6885
6 | 1.057 | 0.01115 | -0.0792 | 94.7982
6.5 | 1.1051 | 0.01182 | -0.0773 | 93.4941
7 | 1.1509 | 0.01259 | -0.075 | 91.4138
7.5 | 1.1867 | 0.01388 | -0.0712 | 85.4971
8 | 1.2223 | 0.01507 | -0.0674 | 81.1082
8.5 | 1.2554 | 0.01615 | -0.063 | 77.7337
9 | 1.2901 | 0.01725 | -0.059 | 74.7884
9.5 | 1.3229 | 0.01857 | -0.0552 | 71.2386
10 | 1.3404 | 0.02089 | -0.0498 | 64.1647
10.5 | 1.3464 | 0.02422 | -0.0439 | 55.5904
11 | 1.3599 | 0.02736 | -0.0395 | 49.7039
11.5 | 1.3717 | 0.03092 | -0.0358 | 44.3629
12 | 1.3794 | 0.03508 | -0.0326 | 39.3216
12.5 | 1.3765 | 0.04051 | -0.0298 | 33.9793
13 | 1.38 | 0.04565 | -0.028 | 30.23
13.5 | 1.378 | 0.05165 | -0.0267 | 26.6796
14 | 1.3686 | 0.05879 | -0.026 | 23.2795
14.5 | 1.3538 | 0.06686 | -0.0258 | 20.2483
15 | 1.3491 | 0.07421 | -0.0263 | 18.1795
15.5 | 1.3418 | 0.08216 | -0.0273 | 16.3315
16 | 1.3332 | 0.09053 | -0.0289 | 14.7266
16.5 | 1.3236 | 0.09937 | -0.0312 | 13.3199
17 | 1.3133 | 0.10851 | -0.0341 | 12.103
17.5 | 1.3023 | 0.11773 | -0.0373 | 11.0618
18 | 1.2863 | 0.12813 | -0.0415 | 10.039

## 31. Re 500k Mach 0.50 (1)
BIGFOIL.COM POLAR EXPORT
goe693
GOE 693 |  |  |  | Cl Max: | 1.507 | at alpha= | 9.5 | deg
JavaFoil+Calcfoil stall+Eppler ext transition |  |  |  | L/D Max: | 77.293 | at alpha= | 3 | deg
Re: | 500000 |  |  | Cd Min: | 0.01095 | at alpha= | 1.5 | deg
Mach: | 0.5 |  |  | Cl=0 at alpha= | -3.5227 | deg
|  |  |  | @ Cl=0.1, Cd= | 0.013077
|  |  |  | @ Cl=0.4, Cd= | 0.012276
|  |  |  | @ Cl=0.6, Cd= | 0.012294
alpha (deg) | Cl | Cd | Cm | Cl/Cd
-20 | -0.885 | 0.22071 | -0.03 | -4.009
-19.5 | -0.858 | 0.21388 | -0.03 | -4.013
-19 | -0.832 | 0.20629 | -0.03 | -4.033
-18.5 | -0.806 | 0.21304 | -0.031 | -3.783
-18 | -0.78 | 0.20361 | -0.031 | -3.83
-17.5 | -0.754 | 0.20081 | -0.032 | -3.755
-17 | -0.728 | 0.19933 | -0.032 | -3.653
-16.5 | -0.702 | 0.19305 | -0.033 | -3.636
-16 | -0.677 | 0.18412 | -0.034 | -3.678
-15.5 | -0.648 | 0.17474 | -0.033 | -3.711
-15 | -0.621 | 0.16356 | -0.033 | -3.798
-14.5 | -0.594 | 0.15641 | -0.032 | -3.799
-14 | -0.567 | 0.16252 | -0.032 | -3.491
-13.5 | -0.541 | 0.15595 | -0.032 | -3.467
-13 | -0.514 | 0.15227 | -0.033 | -3.377
-12.5 | -0.488 | 0.13554 | -0.034 | -3.599
-12 | -0.461 | 0.13086 | -0.034 | -3.524
-11.5 | -0.434 | 0.12806 | -0.035 | -3.392
-11 | -0.406 | 0.12955 | -0.032 | -3.136
-10.5 | -0.379 | 0.12452 | -0.031 | -3.045
-10 | -0.352 | 0.10327 | -0.033 | -3.413
-9.5 | -0.326 | 0.09353 | -0.033 | -3.482
-9 | -0.299 | 0.09344 | -0.034 | -3.197
-8.5 | -0.272 | 0.09124 | -0.035 | -2.978
-8 | -0.374 | 0.06677 | -0.035 | -5.607
-7.5 | -0.366 | 0.06009 | -0.036 | -6.087
-7 | -0.337 | 0.05402 | -0.037 | -6.24
-6.5 | -0.3 | 0.0498 | -0.043 | -6.029
-6 | -0.263 | 0.04158 | -0.056 | -6.319
-5.5 | -0.255 | 0.01512 | -0.082 | -16.853
-5 | -0.193 | 0.01454 | -0.084 | -13.276
-4.5 | -0.129 | 0.01427 | -0.085 | -9.038
-4 | -0.063 | 0.01398 | -0.086 | -4.529
-3.5 | 0.003 | 0.01377 | -0.087 | 0.25
-3 | 0.071 | 0.01355 | -0.088 | 5.236
-2.5 | 0.139 | 0.01244 | -0.089 | 11.176
-2 | 0.207 | 0.01333 | -0.091 | 15.554
-1.5 | 0.276 | 0.01228 | -0.092 | 22.467
-1 | 0.345 | 0.01226 | -0.093 | 28.097
-0.5 | 0.413 | 0.01228 | -0.094 | 33.617
0 | 0.485 | 0.01222 | -0.095 | 39.664
0.5 | 0.553 | 0.01226 | -0.096 | 45.127
1 | 0.622 | 0.01231 | -0.098 | 50.544
1.5 | 0.691 | 0.01095 | -0.099 | 63.089
2 | 0.759 | 0.01105 | -0.1 | 68.663
2.5 | 0.827 | 0.01123 | -0.101 | 73.666
3 | 0.895 | 0.01158 | -0.102 | 77.293
3.5 | 0.963 | 0.01517 | -0.103 | 63.448
4 | 1.03 | 0.01562 | -0.104 | 65.945
4.5 | 1.097 | 0.01613 | -0.105 | 68.005
5 | 1.163 | 0.01667 | -0.107 | 69.764
5.5 | 1.227 | 0.02167 | -0.108 | 56.622
6 | 1.288 | 0.02263 | -0.109 | 56.932
6.5 | 1.326 | 0.0251 | -0.108 | 52.807
7 | 1.372 | 0.02658 | -0.108 | 51.598
7.5 | 1.417 | 0.02826 | -0.109 | 50.134
8 | 1.456 | 0.03026 | -0.11 | 48.114
8.5 | 1.487 | 0.03225 | -0.11 | 46.097
9 | 1.506 | 0.03495 | -0.11 | 43.08
9.5 | 1.507 | 0.03849 | -0.11 | 39.16
10 | 1.27 | 0.07446 | -0.056 | 17.057
10.5 | 1.193 | 0.08453 | -0.054 | 14.111
11 | 0.8 | 0.1192 | -0.055 | 6.713
11.5 | 0.826 | 0.13251 | -0.052 | 6.235
12 | 0.853 | 0.18462 | -0.053 | 4.622
12.5 | 0.88 | 0.14165 | -0.054 | 6.215
13 | 0.908 | 0.14389 | -0.056 | 6.309
13.5 | 0.939 | 0.15361 | -0.064 | 6.112
14 | 0.967 | 0.15985 | -0.066 | 6.046
14.5 | 0.996 | 0.16844 | -0.07 | 5.912

## 32. Re 500k Mach 0.50 (2)
BIGFOIL.COM POLAR EXPORT
goe693
GOE 693 |  |  |  | Cl Max: | 1.3478 | at alpha= | 9.5 | deg
XFOIL ncrit=9 |  |  |  | L/D Max: | 96.9773 | at alpha= | 3 | deg
Re: | 500000 |  |  | Cd Min: | 0.26351 | at alpha= | -20 | deg
Mach: | 0.5 |  |  | Cl=0 at alpha= | -3.3657 | deg
|  |  |  | @ Cl=0.1, Cd= | 0.010981
|  |  |  | @ Cl=0.4, Cd= | 0.0098172
|  |  |  | @ Cl=0.6, Cd= | 0.0078741
alpha (deg) | Cl | Cd | Cm | Cl/Cd
-20 | -0.6697 | 0.26351 | 0.0291 | -2.5415
-19.5 | -0.6466 | 0.25514 | 0.0246 | -2.5343
-19 | -0.6231 | 0.24784 | 0.0202 | -2.5141
-18.5 | -0.5999 | 0.24014 | 0.0154 | -2.4981
-18 | -0.5782 | 0.23132 | 0.0093 | -2.4996
-17.5 | -0.5571 | 0.22281 | 0.0042 | -2.5003
-17 | -0.5332 | 0.21593 | 0.0009 | -2.4693
-16.5 | -0.511 | 0.20837 | -0.0035 | -2.4524
-16 | -0.4936 | 0.19956 | -0.01 | -2.4734
-15.5 | -0.4728 | 0.19123 | -0.0137 | -2.4724
-15 | -0.4491 | 0.1848 | -0.0164 | -2.4302
-14.5 | -0.432 | 0.17659 | -0.0217 | -2.4463
-14 | -0.4224 | 0.16822 | -0.0279 | -2.511
-13.5 | -0.3952 | 0.16126 | -0.0283 | -2.4507
-13 | -0.3763 | 0.15445 | -0.0314 | -2.4364
-12.5 | -0.3751 | 0.14566 | -0.0386 | -2.5752
-12 | -0.3504 | 0.13867 | -0.0385 | -2.5269
-11.5 | -0.3332 | 0.13253 | -0.0405 | -2.5141
-10.5 | -0.3247 | 0.11686 | -0.0469 | -2.7785
-10 | -0.3129 | 0.11198 | -0.0458 | -2.7942
-9.5 | -0.3308 | 0.10578 | -0.0477 | -3.1272
-9 | -0.3174 | 0.09486 | -0.053 | -3.346
-8.5 | -0.296 | 0.08472 | -0.0625 | -3.4939
-8 | -0.2811 | 0.07268 | -0.0754 | -3.8676
-7.5 | -0.2808 | 0.06034 | -0.0881 | -4.6536
-7 | -0.311 | 0.04493 | -0.1036 | -6.9219
-6.5 | -0.3306 | 0.03115 | -0.1108 | -10.6132
-6 | -0.3118 | 0.02345 | -0.1103 | -13.2964
-5.5 | -0.2706 | 0.01824 | -0.1082 | -14.8355
-5 | -0.2141 | 0.01514 | -0.1059 | -14.1413
-4.5 | -0.1505 | 0.01355 | -0.104 | -11.107
-4 | -0.085 | 0.01234 | -0.1024 | -6.8882
-3 | 0.049 | 0.01113 | -0.1002 | 4.4025
-2.5 | 0.1173 | 0.01093 | -0.0996 | 10.7319
-2 | 0.1843 | 0.01061 | -0.099 | 17.3704
-1.5 | 0.251 | 0.01036 | -0.0985 | 24.2278
-1 | 0.3169 | 0.01013 | -0.0979 | 31.2833
-0.5 | 0.3836 | 0.00991 | -0.0976 | 38.7084
0 | 0.449 | 0.00954 | -0.0973 | 47.065
0.5 | 0.508 | 0.00848 | -0.0962 | 59.9057
1 | 0.5878 | 0.00785 | -0.0975 | 74.879
1.5 | 0.684 | 0.00804 | -0.1034 | 85.0746
2 | 0.7424 | 0.00821 | -0.1013 | 90.4263
2.5 | 0.7996 | 0.00843 | -0.0988 | 94.8517
3 | 0.8534 | 0.0088 | -0.0957 | 96.9773
3.5 | 0.9031 | 0.00946 | -0.0918 | 95.4651
4 | 0.9519 | 0.01025 | -0.0879 | 92.8683
4.5 | 1.002 | 0.01104 | -0.0841 | 90.7609
5 | 1.0529 | 0.01181 | -0.0804 | 89.1533
5.5 | 1.1015 | 0.01263 | -0.0761 | 87.213
6 | 1.1455 | 0.01348 | -0.0709 | 84.9777
6.5 | 1.1843 | 0.01462 | -0.0652 | 81.0055
7 | 1.2156 | 0.01632 | -0.0589 | 74.4853
7.5 | 1.242 | 0.01852 | -0.0527 | 67.0626
8 | 1.2721 | 0.02082 | -0.0474 | 61.0999
8.5 | 1.3049 | 0.02324 | -0.0428 | 56.1489
9 | 1.34 | 0.02581 | -0.0389 | 51.9179
9.5 | 1.3478 | 0.03043 | -0.0341 | 44.2918
10 | 1.3467 | 0.03606 | -0.0299 | 37.3461
10.5 | 1.342 | 0.04245 | -0.0266 | 31.6137
11 | 1.3347 | 0.04954 | -0.0244 | 26.9419
11.5 | 1.3184 | 0.05797 | -0.0236 | 22.7428
12 | 1.2973 | 0.06742 | -0.0239 | 19.2421
12.5 | 1.2796 | 0.07702 | -0.025 | 16.6139
13 | 1.2599 | 0.08728 | -0.027 | 14.4352
13.5 | 1.2387 | 0.09808 | -0.0299 | 12.6295
14 | 1.2163 | 0.10953 | -0.034 | 11.1047
14.5 | 1.1931 | 0.12165 | -0.0392 | 9.8076

## 33. Re 750k Mach 0.00 (1)
BIGFOIL.COM POLAR EXPORT
goe693
GOE 693 |  |  |  | Cl Max: | 1.644 | at alpha= | 13.5 | deg
JavaFoil+Calcfoil stall+Eppler ext transition |  |  |  | L/D Max: | 80.736 | at alpha= | 4 | deg
Re: | 750000 |  |  | Cd Min: | 0.00998 | at alpha= | 1 | deg
Mach: | 0 |  |  | Cl=0 at alpha= | -3.5259 | deg
|  |  |  | @ Cl=0.1, Cd= | 0.011768
|  |  |  | @ Cl=0.4, Cd= | 0.012196
|  |  |  | @ Cl=0.6, Cd= | 0.010081
alpha (deg) | Cl | Cd | Cm | Cl/Cd
-20 | -0.727 | 0.19115 | -0.022 | -3.802
-19.5 | -0.742 | 0.18187 | -0.022 | -4.079
-19 | -0.756 | 0.17261 | -0.022 | -4.381
-18.5 | -0.769 | 0.16233 | -0.022 | -4.737
-18 | -0.781 | 0.15478 | -0.022 | -5.044
-17.5 | -0.79 | 0.14821 | -0.023 | -5.332
-17 | -0.798 | 0.13999 | -0.023 | -5.698
-16.5 | -0.802 | 0.13458 | -0.023 | -5.962
-16 | -0.805 | 0.12642 | -0.024 | -6.365
-15.5 | -0.804 | 0.11989 | -0.025 | -6.707
-15 | -0.8 | 0.11404 | -0.025 | -7.015
-14.5 | -0.793 | 0.1085 | -0.026 | -7.31
-14 | -0.782 | 0.1023 | -0.026 | -7.647
-13.5 | -0.766 | 0.09763 | -0.027 | -7.843
-13 | -0.742 | 0.09235 | -0.027 | -8.033
-12.5 | -0.718 | 0.0865 | -0.03 | -8.303
-12 | -0.693 | 0.08056 | -0.032 | -8.598
-11.5 | -0.662 | 0.07745 | -0.033 | -8.552
-11 | -0.635 | 0.07079 | -0.036 | -8.965
-10.5 | -0.603 | 0.06597 | -0.038 | -9.133
-10 | -0.569 | 0.06061 | -0.04 | -9.392
-9.5 | -0.538 | 0.05292 | -0.044 | -10.175
-9 | -0.513 | 0.04247 | -0.05 | -12.074
-8.5 | -0.542 | 0.01627 | -0.065 | -33.322
-8 | -0.497 | 0.01411 | -0.066 | -35.231
-7.5 | -0.446 | 0.01426 | -0.067 | -31.247
-7 | -0.393 | 0.01392 | -0.068 | -28.231
-6.5 | -0.339 | 0.01367 | -0.069 | -24.787
-6 | -0.284 | 0.01355 | -0.07 | -20.941
-5.5 | -0.228 | 0.01334 | -0.071 | -17.066
-5 | -0.171 | 0.01312 | -0.072 | -13.024
-4.5 | -0.113 | 0.01303 | -0.073 | -8.704
-4 | -0.055 | 0.01279 | -0.074 | -4.334
-3.5 | 0.003 | 0.01255 | -0.076 | 0.239
-3 | 0.062 | 0.01182 | -0.077 | 5.226
-2.5 | 0.121 | 0.01174 | -0.078 | 10.288
-2 | 0.18 | 0.01244 | -0.079 | 14.461
-1.5 | 0.239 | 0.01295 | -0.08 | 18.479
-1 | 0.299 | 0.01167 | -0.081 | 25.609
-0.5 | 0.358 | 0.01223 | -0.082 | 29.265
0 | 0.42 | 0.01218 | -0.083 | 34.48
0.5 | 0.48 | 0.0116 | -0.084 | 41.358
1 | 0.539 | 0.00998 | -0.085 | 54.018
1.5 | 0.599 | 0.01008 | -0.085 | 59.394
2 | 0.658 | 0.01014 | -0.086 | 64.934
2.5 | 0.717 | 0.01023 | -0.087 | 70.098
3 | 0.777 | 0.01043 | -0.088 | 74.483
3.5 | 0.836 | 0.01066 | -0.089 | 78.383
4 | 0.895 | 0.01108 | -0.09 | 80.736
4.5 | 0.953 | 0.01397 | -0.091 | 68.241
5 | 1.012 | 0.0143 | -0.092 | 70.746
5.5 | 1.069 | 0.0147 | -0.093 | 72.74
6 | 1.126 | 0.01493 | -0.094 | 75.398
6.5 | 1.182 | 0.01845 | -0.095 | 64.071
7 | 1.237 | 0.019 | -0.096 | 65.092
7.5 | 1.291 | 0.01792 | -0.097 | 72.024
8 | 1.344 | 0.02114 | -0.098 | 63.561
8.5 | 1.396 | 0.02207 | -0.099 | 63.233
9 | 1.446 | 0.02283 | -0.1 | 63.341
9.5 | 1.495 | 0.0237 | -0.101 | 63.09
10 | 1.543 | 0.02462 | -0.102 | 62.664
10.5 | 1.554 | 0.02597 | -0.101 | 59.838
11 | 1.582 | 0.02725 | -0.101 | 58.036
11.5 | 1.606 | 0.02854 | -0.102 | 56.274
12 | 1.623 | 0.03028 | -0.102 | 53.6
12.5 | 1.637 | 0.03165 | -0.102 | 51.711
13 | 1.643 | 0.03349 | -0.103 | 49.076
13.5 | 1.644 | 0.03582 | -0.103 | 45.887
14 | 1.633 | 0.03951 | -0.103 | 41.322
14.5 | 1.627 | 0.04131 | -0.103 | 39.38
15 | 1.592 | 0.04967 | -0.102 | 32.043
15.5 | 1.584 | 0.04906 | -0.103 | 32.298
16 | 1.555 | 0.05475 | -0.102 | 28.401
16.5 | 1.509 | 0.06527 | -0.1 | 23.111
17 | 1.462 | 0.07604 | -0.098 | 19.225
17.5 | 1.401 | 0.09353 | -0.094 | 14.981
18 | 1.382 | 0.09178 | -0.096 | 15.062
18.5 | 1.291 | 0.13178 | -0.085 | 9.795

## 34. Re 750k Mach 0.00 (2)
BIGFOIL.COM POLAR EXPORT
goe693
GOE 693 |  |  |  | Cl Max: | 1.4811 | at alpha= | 15.5 | deg
XFOIL ncrit=9 |  |  |  | L/D Max: | 111.275 | at alpha= | 3.5 | deg
Re: | 750000 |  |  | Cd Min: | 0.21657 | at alpha= | -18.5 | deg
Mach: | 0 |  |  | Cl=0 at alpha= | -3.3724 | deg
|  |  |  | @ Cl=0.1, Cd= | 0.0086872
|  |  |  | @ Cl=0.4, Cd= | 0.0069142
|  |  |  | @ Cl=0.6, Cd= | 0.0063475
alpha (deg) | Cl | Cd | Cm | Cl/Cd
-18.5 | -0.5739 | 0.21657 | 0.0137 | -2.65
-18 | -0.556 | 0.21091 | 0.0101 | -2.6362
-17.5 | -0.5442 | 0.20159 | 0.0044 | -2.6995
-17 | -0.5299 | 0.19414 | 0.001 | -2.7295
-16.5 | -0.5111 | 0.18913 | -0.0016 | -2.7024
-16 | -0.4948 | 0.1831 | -0.0048 | -2.7023
-15.5 | -0.4924 | 0.1716 | -0.0114 | -2.8695
-15 | -0.478 | 0.16494 | -0.0135 | -2.898
-14.5 | -0.4589 | 0.16045 | -0.0154 | -2.8601
-14 | -0.9903 | 0.03708 | -0.0904 | -26.7071
-13.5 | -1.0114 | 0.03255 | -0.0861 | -31.0722
-13 | -1.0044 | 0.03071 | -0.0806 | -32.706
-12.5 | -0.9913 | 0.02927 | -0.0752 | -33.8674
-12 | -0.9566 | 0.02736 | -0.0739 | -34.9635
-11.5 | -0.9004 | 0.02494 | -0.0769 | -36.1026
-11 | -0.8458 | 0.02239 | -0.0793 | -37.7758
-10.5 | -0.7835 | 0.02121 | -0.082 | -36.9401
-10 | -0.7177 | 0.01984 | -0.0852 | -36.1744
-9.5 | -0.6586 | 0.0175 | -0.0876 | -37.6343
-9 | -0.5983 | 0.01644 | -0.0891 | -36.3929
-8.5 | -0.5422 | 0.01549 | -0.0895 | -35.0032
-8 | -0.4914 | 0.01425 | -0.0887 | -34.4842
-7.5 | -0.4434 | 0.0131 | -0.0873 | -33.8473
-7 | -0.3928 | 0.01236 | -0.0861 | -31.7799
-6.5 | -0.3407 | 0.0117 | -0.0852 | -29.1197
-6 | -0.2892 | 0.0108 | -0.0843 | -26.7778
-5.5 | -0.2354 | 0.01029 | -0.0837 | -22.8766
-5 | -0.1812 | 0.00978 | -0.0832 | -18.5276
-4.5 | -0.1262 | 0.00938 | -0.083 | -13.4542
-4 | -0.0706 | 0.00907 | -0.0829 | -7.7839
-3.5 | -0.0145 | 0.00892 | -0.0828 | -1.6256
-3 | 0.0423 | 0.00883 | -0.0829 | 4.7905
-2.5 | 0.099 | 0.00869 | -0.0831 | 11.3924
-2 | 0.1556 | 0.00853 | -0.0832 | 18.2415
-1.5 | 0.212 | 0.00841 | -0.0832 | 25.2081
-1 | 0.2687 | 0.00824 | -0.0834 | 32.6092
-0.5 | 0.3249 | 0.00791 | -0.0836 | 41.0746
0 | 0.3795 | 0.00731 | -0.0837 | 51.9152
0.5 | 0.4287 | 0.00636 | -0.0824 | 67.4057
1 | 0.4923 | 0.00613 | -0.0833 | 80.31
1.5 | 0.5783 | 0.0063 | -0.09 | 91.7937
2 | 0.6331 | 0.00642 | -0.0898 | 98.6137
2.5 | 0.6847 | 0.00655 | -0.0889 | 104.5344
3 | 0.7358 | 0.00675 | -0.0879 | 109.0074
3.5 | 0.7856 | 0.00706 | -0.0867 | 111.2748
4 | 0.8336 | 0.00757 | -0.0852 | 110.1189
4.5 | 0.8809 | 0.00822 | -0.0837 | 107.1655
5 | 0.9299 | 0.00878 | -0.0826 | 105.9112
5.5 | 0.9795 | 0.00929 | -0.0816 | 105.436
6.5 | 1.078 | 0.01035 | -0.0796 | 104.1546
7 | 1.1195 | 0.01141 | -0.0775 | 98.1157
7.5 | 1.1615 | 0.01238 | -0.0754 | 93.8207
8 | 1.2066 | 0.01307 | -0.0738 | 92.3183
8.5 | 1.251 | 0.01375 | -0.0721 | 90.9818
9 | 1.2931 | 0.0145 | -0.07 | 89.1793
9.5 | 1.3232 | 0.0158 | -0.0661 | 83.7468
10 | 1.3487 | 0.01717 | -0.0614 | 78.5498
10.5 | 1.3613 | 0.01947 | -0.0553 | 69.9178
11 | 1.385 | 0.02124 | -0.0512 | 65.2072
11.5 | 1.4081 | 0.02317 | -0.0475 | 60.7726
12 | 1.4284 | 0.02541 | -0.044 | 56.2141
12.5 | 1.4447 | 0.02812 | -0.0406 | 51.3762
13 | 1.4619 | 0.03094 | -0.0379 | 47.2495
13.5 | 1.474 | 0.03438 | -0.0353 | 42.8738
14 | 1.4702 | 0.03954 | -0.0326 | 37.1826
14.5 | 1.4756 | 0.04413 | -0.0309 | 33.4376
15 | 1.4802 | 0.04904 | -0.0298 | 30.1835
15.5 | 1.4811 | 0.05465 | -0.0292 | 27.1016
16 | 1.4778 | 0.06103 | -0.0292 | 24.2143
16.5 | 1.468 | 0.06864 | -0.0298 | 21.3869
17 | 1.4505 | 0.07761 | -0.0312 | 18.6896
17.5 | 1.4242 | 0.08807 | -0.0332 | 16.1712
18 | 1.415 | 0.09666 | -0.0356 | 14.6389
18.5 | 1.4037 | 0.10578 | -0.0386 | 13.27
19 | 1.3913 | 0.11515 | -0.042 | 12.0825
19.5 | 1.3795 | 0.12463 | -0.0458 | 11.0688
20 | 1.3684 | 0.13414 | -0.05 | 10.2013

## 35. Re 750k Mach 0.10 (1)
BIGFOIL.COM POLAR EXPORT
goe693
GOE 693 |  |  |  | Cl Max: | 1.639 | at alpha= | 13 | deg
JavaFoil+Calcfoil stall+Eppler ext transition |  |  |  | L/D Max: | 80.596 | at alpha= | 4 | deg
Re: | 750000 |  |  | Cd Min: | 0.01003 | at alpha= | 1 | deg
Mach: | 0.1 |  |  | Cl=0 at alpha= | -3.5254 | deg
|  |  |  | @ Cl=0.1, Cd= | 0.011748
|  |  |  | @ Cl=0.4, Cd= | 0.012169
|  |  |  | @ Cl=0.6, Cd= | 0.010088
alpha (deg) | Cl | Cd | Cm | Cl/Cd
-20 | -0.684 | 0.19423 | -0.022 | -3.522
-19.5 | -0.703 | 0.18455 | -0.022 | -3.808
-19 | -0.721 | 0.17808 | -0.022 | -4.046
-18.5 | -0.737 | 0.16525 | -0.022 | -4.457
-18 | -0.751 | 0.15908 | -0.022 | -4.724
-17.5 | -0.764 | 0.15005 | -0.023 | -5.095
-17 | -0.775 | 0.14321 | -0.023 | -5.413
-16.5 | -0.783 | 0.1357 | -0.024 | -5.772
-16 | -0.788 | 0.12786 | -0.024 | -6.165
-15.5 | -0.791 | 0.12179 | -0.025 | -6.492
-15 | -0.789 | 0.11538 | -0.025 | -6.838
-14.5 | -0.785 | 0.1097 | -0.026 | -7.151
-14 | -0.776 | 0.10321 | -0.026 | -7.516
-13.5 | -0.761 | 0.09767 | -0.027 | -7.789
-13 | -0.74 | 0.09276 | -0.029 | -7.977
-12.5 | -0.714 | 0.08781 | -0.028 | -8.129
-12 | -0.69 | 0.08145 | -0.032 | -8.476
-11.5 | -0.66 | 0.07773 | -0.032 | -8.493
-11 | -0.634 | 0.07132 | -0.036 | -8.889
-10.5 | -0.603 | 0.06586 | -0.038 | -9.162
-10 | -0.569 | 0.0614 | -0.04 | -9.273
-9.5 | -0.537 | 0.05483 | -0.043 | -9.798
-9 | -0.508 | 0.04614 | -0.048 | -11.009
-8.5 | -0.535 | 0.01781 | -0.064 | -30.058
-8 | -0.499 | 0.01418 | -0.067 | -35.167
-7.5 | -0.447 | 0.01558 | -0.068 | -28.695
-7 | -0.394 | 0.01402 | -0.069 | -28.126
-6.5 | -0.34 | 0.01378 | -0.07 | -24.679
-6 | -0.285 | 0.0135 | -0.071 | -21.107
-5.5 | -0.229 | 0.01329 | -0.072 | -17.207
-5 | -0.172 | 0.01306 | -0.073 | -13.138
-4.5 | -0.114 | 0.01298 | -0.074 | -8.777
-4 | -0.056 | 0.01286 | -0.075 | -4.329
-3.5 | 0.003 | 0.01255 | -0.076 | 0.241
-3 | 0.062 | 0.01178 | -0.077 | 5.271
-2.5 | 0.121 | 0.01173 | -0.078 | 10.346
-2 | 0.181 | 0.0124 | -0.079 | 14.586
-1.5 | 0.241 | 0.01237 | -0.08 | 19.442
-1 | 0.3 | 0.01162 | -0.081 | 25.843
-0.5 | 0.36 | 0.01224 | -0.082 | 29.394
0 | 0.422 | 0.01213 | -0.083 | 34.796
0.5 | 0.482 | 0.01165 | -0.084 | 41.376
1 | 0.542 | 0.01003 | -0.085 | 54.031
1.5 | 0.602 | 0.01009 | -0.086 | 59.662
2 | 0.661 | 0.01013 | -0.087 | 65.306
2.5 | 0.721 | 0.01028 | -0.088 | 70.145
3 | 0.781 | 0.01042 | -0.089 | 74.897
3.5 | 0.84 | 0.01071 | -0.09 | 78.42
4 | 0.899 | 0.01116 | -0.091 | 80.596
4.5 | 0.958 | 0.01401 | -0.092 | 68.386
5 | 1.017 | 0.01432 | -0.093 | 71.003
5.5 | 1.075 | 0.01473 | -0.094 | 72.973
6 | 1.131 | 0.01501 | -0.095 | 75.387
6.5 | 1.188 | 0.01852 | -0.096 | 64.128
7 | 1.243 | 0.01908 | -0.097 | 65.146
7.5 | 1.297 | 0.01801 | -0.098 | 71.998
8 | 1.35 | 0.02124 | -0.099 | 63.551
8.5 | 1.402 | 0.02218 | -0.1 | 63.193
9 | 1.452 | 0.02308 | -0.101 | 62.91
9.5 | 1.501 | 0.02399 | -0.101 | 62.558
10 | 1.548 | 0.02497 | -0.102 | 62.013
10.5 | 1.557 | 0.02629 | -0.101 | 59.239
11 | 1.584 | 0.02757 | -0.102 | 57.452
11.5 | 1.607 | 0.02891 | -0.102 | 55.593
12 | 1.623 | 0.03074 | -0.102 | 52.789
12.5 | 1.635 | 0.03219 | -0.103 | 50.783
13 | 1.639 | 0.03415 | -0.103 | 47.99
13.5 | 1.635 | 0.03677 | -0.103 | 44.456
14 | 1.62 | 0.04075 | -0.103 | 39.748
14.5 | 1.611 | 0.04253 | -0.103 | 37.87
15 | 1.571 | 0.05189 | -0.102 | 30.27
15.5 | 1.56 | 0.05122 | -0.103 | 30.461
16 | 1.514 | 0.06093 | -0.101 | 24.855
16.5 | 1.468 | 0.07035 | -0.099 | 20.872
17 | 1.403 | 0.08756 | -0.095 | 16.027
17.5 | 1.339 | 0.10711 | -0.09 | 12.501
18 | 1.3 | 0.11497 | -0.09 | 11.309

## 36. Re 750k Mach 0.10 (2)
BIGFOIL.COM POLAR EXPORT
goe693
GOE 693 |  |  |  | Cl Max: | 1.4701 | at alpha= | 15 | deg
XFOIL ncrit=9 |  |  |  | L/D Max: | 111.069 | at alpha= | 3.5 | deg
Re: | 750000 |  |  | Cd Min: | 0.21153 | at alpha= | -18 | deg
Mach: | 0.1 |  |  | Cl=0 at alpha= | -3.3706 | deg
|  |  |  | @ Cl=0.1, Cd= | 0.008718
|  |  |  | @ Cl=0.4, Cd= | 0.0070289
|  |  |  | @ Cl=0.6, Cd= | 0.0063577
alpha (deg) | Cl | Cd | Cm | Cl/Cd
-18 | -0.5564 | 0.21153 | 0.0102 | -2.6304
-17.5 | -0.5437 | 0.20244 | 0.0046 | -2.6857
-17 | -0.5297 | 0.19472 | 0.001 | -2.7203
-16.5 | -0.5107 | 0.1897 | -0.0016 | -2.6921
-16 | -0.4941 | 0.18364 | -0.0049 | -2.6906
-15 | -0.4769 | 0.16544 | -0.0137 | -2.8826
-14.5 | -0.4574 | 0.16099 | -0.0156 | -2.8412
-14 | -0.4562 | 0.15053 | -0.0216 | -3.0306
-13.5 | -0.9633 | 0.03657 | -0.0908 | -26.3413
-13 | -0.9774 | 0.03329 | -0.0852 | -29.3602
-12.5 | -0.9738 | 0.03148 | -0.0791 | -30.9339
-12 | -0.9553 | 0.02939 | -0.0753 | -32.5043
-11.5 | -0.9001 | 0.02674 | -0.0783 | -33.6612
-11 | -0.8492 | 0.02324 | -0.0809 | -36.5404
-10.5 | -0.7869 | 0.022 | -0.0834 | -35.7682
-10 | -0.7216 | 0.02037 | -0.0866 | -35.4246
-9.5 | -0.6622 | 0.01796 | -0.0888 | -36.8708
-9 | -0.6017 | 0.01681 | -0.0904 | -35.7942
-8.5 | -0.546 | 0.01576 | -0.0905 | -34.6447
-8 | -0.4933 | 0.0149 | -0.0898 | -33.1074
-7.5 | -0.4468 | 0.01328 | -0.0881 | -33.6446
-7 | -0.3958 | 0.01251 | -0.0869 | -31.6387
-6.5 | -0.3434 | 0.0118 | -0.0859 | -29.1017
-6 | -0.2914 | 0.0109 | -0.0849 | -26.7339
-5.5 | -0.2372 | 0.01036 | -0.0843 | -22.8958
-4.5 | -0.1271 | 0.00947 | -0.0836 | -13.4213
-4 | -0.0714 | 0.0091 | -0.0834 | -7.8462
-3.5 | -0.0148 | 0.00896 | -0.0833 | -1.6518
-3 | 0.0424 | 0.00888 | -0.0834 | 4.7748
-2.5 | 0.0993 | 0.00872 | -0.0835 | 11.3876
-2 | 0.1564 | 0.00856 | -0.0836 | 18.271
-1.5 | 0.2132 | 0.00844 | -0.0837 | 25.2607
0 | 0.382 | 0.00737 | -0.0841 | 51.8318
0.5 | 0.4316 | 0.00643 | -0.083 | 67.1229
1 | 0.4943 | 0.00615 | -0.0836 | 80.374
1.5 | 0.5808 | 0.00632 | -0.0902 | 91.8987
2 | 0.6369 | 0.00643 | -0.0902 | 99.0513
2.5 | 0.6887 | 0.00657 | -0.0893 | 104.825
3 | 0.74 | 0.00678 | -0.0882 | 109.1445
3.5 | 0.7897 | 0.00711 | -0.0869 | 111.0689
4 | 0.8376 | 0.00766 | -0.0854 | 109.3473
4.5 | 0.8853 | 0.0083 | -0.0839 | 106.6627
5.5 | 0.9845 | 0.00937 | -0.0817 | 105.0694
6 | 1.0348 | 0.00985 | -0.0808 | 105.0558
6.5 | 1.0837 | 0.01042 | -0.0796 | 104.0019
7 | 1.124 | 0.01157 | -0.0772 | 97.1478
7.5 | 1.1666 | 0.01251 | -0.075 | 93.2534
8 | 1.2119 | 0.01319 | -0.0733 | 91.8802
8.5 | 1.2564 | 0.01387 | -0.0715 | 90.584
9 | 1.2975 | 0.01468 | -0.0692 | 88.3856
9.5 | 1.3257 | 0.01601 | -0.0648 | 82.8045
10 | 1.3496 | 0.01753 | -0.0598 | 76.988
10.5 | 1.3616 | 0.01994 | -0.0537 | 68.2849
11 | 1.3852 | 0.02179 | -0.0497 | 63.5704
11.5 | 1.4088 | 0.02376 | -0.0461 | 59.2929
12 | 1.4264 | 0.02631 | -0.0424 | 54.2151
12.5 | 1.4435 | 0.02907 | -0.0392 | 49.656
13 | 1.4591 | 0.03215 | -0.0364 | 45.3841
13.5 | 1.4685 | 0.03598 | -0.0339 | 40.8143
14 | 1.4602 | 0.04176 | -0.0313 | 34.9665
14.5 | 1.4677 | 0.0463 | -0.0299 | 31.6998
15 | 1.4701 | 0.05166 | -0.029 | 28.4572
15.5 | 1.4688 | 0.05772 | -0.0286 | 25.447
16 | 1.4632 | 0.06464 | -0.0289 | 22.6361
16.5 | 1.4509 | 0.07279 | -0.0299 | 19.9327
17 | 1.4314 | 0.08229 | -0.0316 | 17.3946
17.5 | 1.4088 | 0.09243 | -0.0339 | 15.2418
18 | 1.3984 | 0.10138 | -0.0366 | 13.7936
18.5 | 1.3864 | 0.11073 | -0.0398 | 12.5205
19 | 1.3741 | 0.12025 | -0.0434 | 11.427
19.5 | 1.3625 | 0.12985 | -0.0475 | 10.4929
20 | 1.3514 | 0.1395 | -0.052 | 9.6875

## 37. Re 750k Mach 0.25 (1)
BIGFOIL.COM POLAR EXPORT
goe693
GOE 693 |  |  |  | Cl Max: | 1.61 | at alpha= | 12 | deg
JavaFoil+Calcfoil stall+Eppler ext transition |  |  |  | L/D Max: | 81.695 | at alpha= | 4 | deg
Re: | 750000 |  |  | Cd Min: | 0.01005 | at alpha= | 1 | deg
Mach: | 0.25 |  |  | Cl=0 at alpha= | -3.525 | deg
|  |  |  | @ Cl=0.1, Cd= | 0.011743
|  |  |  | @ Cl=0.4, Cd= | 0.011881
|  |  |  | @ Cl=0.6, Cd= | 0.010099
alpha (deg) | Cl | Cd | Cm | Cl/Cd
-19 | -0.384 | 0.24817 | -0.022 | -1.547
-18.5 | -0.438 | 0.21692 | -0.023 | -2.017
-18 | -0.487 | 0.199 | -0.023 | -2.448
-17.5 | -0.533 | 0.18048 | -0.024 | -2.953
-17 | -0.574 | 0.16284 | -0.024 | -3.528
-16.5 | -0.611 | 0.15316 | -0.023 | -3.992
-16 | -0.644 | 0.14412 | -0.024 | -4.468
-15.5 | -0.671 | 0.13403 | -0.025 | -5.008
-15 | -0.693 | 0.12568 | -0.025 | -5.513
-14.5 | -0.709 | 0.11652 | -0.026 | -6.081
-14 | -0.718 | 0.11044 | -0.026 | -6.503
-13.5 | -0.717 | 0.1039 | -0.027 | -6.9
-13 | -0.704 | 0.09708 | -0.027 | -7.251
-12.5 | -0.688 | 0.09133 | -0.028 | -7.534
-12 | -0.668 | 0.08643 | -0.029 | -7.733
-11.5 | -0.646 | 0.08167 | -0.03 | -7.908
-11 | -0.62 | 0.07656 | -0.03 | -8.099
-10.5 | -0.594 | 0.07075 | -0.034 | -8.393
-10 | -0.564 | 0.06635 | -0.036 | -8.494
-9.5 | -0.534 | 0.06066 | -0.04 | -8.797
-9 | -0.502 | 0.05379 | -0.044 | -9.331
-8.5 | -0.471 | 0.04593 | -0.049 | -10.244
-8 | -0.47 | 0.02347 | -0.062 | -20.037
-7.5 | -0.455 | 0.01604 | -0.07 | -28.357
-7 | -0.402 | 0.01429 | -0.071 | -28.132
-6.5 | -0.347 | 0.0139 | -0.072 | -24.992
-6 | -0.291 | 0.01364 | -0.073 | -21.359
-5.5 | -0.234 | 0.01349 | -0.074 | -17.356
-5 | -0.176 | 0.01327 | -0.075 | -13.255
-4.5 | -0.117 | 0.01304 | -0.076 | -8.96
-4 | -0.057 | 0.01294 | -0.077 | -4.415
-3.5 | 0.003 | 0.01258 | -0.078 | 0.246
-3 | 0.064 | 0.01179 | -0.079 | 5.405
-2.5 | 0.125 | 0.01171 | -0.08 | 10.647
-2 | 0.186 | 0.01309 | -0.081 | 14.189
-1.5 | 0.247 | 0.01171 | -0.082 | 21.11
-1 | 0.309 | 0.01161 | -0.083 | 26.574
-0.5 | 0.37 | 0.01167 | -0.084 | 31.68
0 | 0.434 | 0.01212 | -0.085 | 35.788
0.5 | 0.495 | 0.01165 | -0.086 | 42.518
1 | 0.557 | 0.01005 | -0.087 | 55.425
1.5 | 0.618 | 0.01012 | -0.088 | 61.06
2 | 0.68 | 0.01014 | -0.089 | 67.005
2.5 | 0.741 | 0.0103 | -0.09 | 71.895
3 | 0.802 | 0.01045 | -0.091 | 76.755
3.5 | 0.863 | 0.01084 | -0.092 | 79.562
4 | 0.924 | 0.01131 | -0.093 | 81.695
4.5 | 0.984 | 0.0142 | -0.094 | 69.277
5 | 1.044 | 0.01456 | -0.095 | 71.721
5.5 | 1.103 | 0.017 | -0.096 | 64.903
6 | 1.161 | 0.01531 | -0.097 | 75.871
6.5 | 1.218 | 0.01904 | -0.098 | 63.982
7 | 1.274 | 0.0179 | -0.099 | 71.178
7.5 | 1.329 | 0.01853 | -0.1 | 71.734
8 | 1.382 | 0.02235 | -0.101 | 61.831
8.5 | 1.434 | 0.02313 | -0.102 | 62.001
9 | 1.484 | 0.02421 | -0.103 | 61.292
9.5 | 1.507 | 0.02544 | -0.103 | 59.232
10 | 1.542 | 0.02682 | -0.103 | 57.499
10.5 | 1.573 | 0.02818 | -0.103 | 55.839
11 | 1.593 | 0.02993 | -0.104 | 53.235
11.5 | 1.605 | 0.03179 | -0.104 | 50.5
12 | 1.61 | 0.03351 | -0.104 | 48.035
12.5 | 1.604 | 0.03571 | -0.105 | 44.931
13 | 1.59 | 0.03802 | -0.105 | 41.831
13.5 | 1.554 | 0.0443 | -0.104 | 35.072
14 | 1.526 | 0.04669 | -0.104 | 32.683
14.5 | 1.477 | 0.05238 | -0.104 | 28.196
15 | 1.416 | 0.05999 | -0.102 | 23.604
15.5 | 1.277 | 0.09848 | -0.089 | 12.965
16 | 1.234 | 0.0949 | -0.093 | 13.005
16.5 | 1.113 | 0.13581 | -0.076 | 8.194
17 | 1.032 | 0.1544 | -0.069 | 6.687

## 38. Re 750k Mach 0.25 (2)
BIGFOIL.COM POLAR EXPORT
goe693
GOE 693 |  |  |  | Cl Max: | 1.4361 | at alpha= | 13 | deg
XFOIL ncrit=9 |  |  |  | L/D Max: | 109.569 | at alpha= | 3 | deg
Re: | 750000 |  |  | Cd Min: | 0.17625 | at alpha= | -15.5 | deg
Mach: | 0.25 |  |  | Cl=0 at alpha= | -3.36 | deg
|  |  |  | @ Cl=0.1, Cd= | 0.0088349
|  |  |  | @ Cl=0.4, Cd= | 0.0075876
|  |  |  | @ Cl=0.6, Cd= | 0.0064218
alpha (deg) | Cl | Cd | Cm | Cl/Cd
-15.5 | -0.4846 | 0.17625 | -0.0117 | -2.7495
-15 | -0.4717 | 0.16821 | -0.0148 | -2.8042
-14.5 | -0.4502 | 0.16384 | -0.0164 | -2.7478
-14 | -0.4436 | 0.15473 | -0.0218 | -2.8669
-13.5 | -0.4385 | 0.14514 | -0.0261 | -3.0212
-13 | -0.4303 | 0.13721 | -0.0286 | -3.1361
-12.5 | -0.4222 | 0.12913 | -0.0316 | -3.2696
-12 | -0.4261 | 0.11849 | -0.0358 | -3.5961
-11.5 | -0.4326 | 0.10809 | -0.0403 | -4.0022
-11 | -0.4123 | 0.10441 | -0.0419 | -3.9489
-10.5 | -0.7866 | 0.02927 | -0.0904 | -26.8739
-10 | -0.7276 | 0.02631 | -0.0938 | -27.6549
-9.5 | -0.6698 | 0.02263 | -0.0967 | -29.5979
-9 | -0.6175 | 0.01941 | -0.0974 | -31.8135
-8.5 | -0.5639 | 0.0178 | -0.0967 | -31.6798
-8 | -0.5126 | 0.01642 | -0.0951 | -31.218
-7.5 | -0.4636 | 0.01473 | -0.093 | -31.4732
-7 | -0.4122 | 0.01345 | -0.0913 | -30.6468
-6.5 | -0.3581 | 0.01251 | -0.0899 | -28.6251
-6 | -0.3023 | 0.01181 | -0.0889 | -25.597
-5.5 | -0.2477 | 0.01081 | -0.0878 | -22.914
-5 | -0.1905 | 0.01032 | -0.0872 | -18.4593
-4.5 | -0.1333 | 0.00977 | -0.0866 | -13.6438
-4 | -0.0752 | 0.00936 | -0.0863 | -8.0342
-3.5 | -0.0166 | 0.0091 | -0.0862 | -1.8242
-3 | 0.0427 | 0.00899 | -0.0862 | 4.7497
-2.5 | 0.1018 | 0.00883 | -0.0862 | 11.5289
-2 | 0.1609 | 0.00871 | -0.0862 | 18.473
-1.5 | 0.2198 | 0.00859 | -0.0862 | 25.5879
-1 | 0.2786 | 0.00842 | -0.0862 | 33.0879
-0.5 | 0.3372 | 0.00818 | -0.0864 | 41.2225
0 | 0.3949 | 0.00768 | -0.0865 | 51.4193
0.5 | 0.4479 | 0.00672 | -0.0859 | 66.6518
1 | 0.5051 | 0.00623 | -0.0848 | 81.0754
1.5 | 0.5947 | 0.00641 | -0.0916 | 92.7769
2 | 0.6574 | 0.00655 | -0.0926 | 100.3664
2.5 | 0.7103 | 0.00672 | -0.0914 | 105.6994
3 | 0.7626 | 0.00696 | -0.0901 | 109.569
3.5 | 0.8119 | 0.00743 | -0.0883 | 109.2732
4 | 0.8598 | 0.00808 | -0.0863 | 106.4109
4.5 | 0.9093 | 0.0087 | -0.0847 | 104.5172
5.5 | 1.0122 | 0.00973 | -0.082 | 104.0288
6 | 1.0634 | 0.01026 | -0.0807 | 103.6452
6.5 | 1.1116 | 0.01098 | -0.0788 | 101.2386
7 | 1.1498 | 0.01228 | -0.0754 | 93.6319
7.5 | 1.1936 | 0.01315 | -0.0729 | 90.7681
8 | 1.2372 | 0.01396 | -0.0702 | 88.6246
8.5 | 1.2795 | 0.01471 | -0.0673 | 86.9816
9 | 1.3113 | 0.01587 | -0.0627 | 82.6276
9.5 | 1.3371 | 0.01748 | -0.0576 | 76.4931
10 | 1.348 | 0.02013 | -0.0512 | 66.9647
10.5 | 1.3697 | 0.02236 | -0.0466 | 61.2567
11 | 1.3893 | 0.02492 | -0.0424 | 55.7504
11.5 | 1.4082 | 0.02774 | -0.0388 | 50.7642
12 | 1.4178 | 0.03155 | -0.0352 | 44.9382
12.5 | 1.4304 | 0.03538 | -0.0325 | 40.4296
13 | 1.4361 | 0.04005 | -0.0301 | 35.8577
13.5 | 1.4304 | 0.04615 | -0.0282 | 30.9946
14 | 1.4201 | 0.05315 | -0.0271 | 26.7187
14.5 | 1.4154 | 0.05998 | -0.0267 | 23.5979
15 | 1.4071 | 0.06763 | -0.0271 | 20.8059
15.5 | 1.3961 | 0.076 | -0.0283 | 18.3697
16 | 1.3832 | 0.08506 | -0.0303 | 16.2615
16.5 | 1.3669 | 0.09482 | -0.0329 | 14.4157
17 | 1.3487 | 0.10504 | -0.036 | 12.8399
17.5 | 1.3283 | 0.11556 | -0.0394 | 11.4945
18 | 1.3153 | 0.12576 | -0.0436 | 10.4588

## 39. Re 750k Mach 0.50 (1)
BIGFOIL.COM POLAR EXPORT
goe693
GOE 693 |  |  |  | Cl Max: | 1.517 | at alpha= | 9.5 | deg
JavaFoil+Calcfoil stall+Eppler ext transition |  |  |  | L/D Max: | 81.036 | at alpha= | 3 | deg
Re: | 750000 |  |  | Cd Min: | 0.01022 | at alpha= | 1.5 | deg
Mach: | 0.5 |  |  | Cl=0 at alpha= | -3.5227 | deg
|  |  |  | @ Cl=0.1, Cd= | 0.012319
|  |  |  | @ Cl=0.4, Cd= | 0.011606
|  |  |  | @ Cl=0.6, Cd= | 0.011627
alpha (deg) | Cl | Cd | Cm | Cl/Cd
-20 | -0.886 | 0.20495 | -0.03 | -4.322
-19.5 | -0.859 | 0.19651 | -0.03 | -4.37
-19 | -0.832 | 0.19088 | -0.031 | -4.361
-18.5 | -0.806 | 0.19406 | -0.031 | -4.155
-18 | -0.78 | 0.18763 | -0.031 | -4.158
-17.5 | -0.754 | 0.18621 | -0.032 | -4.05
-17 | -0.728 | 0.18008 | -0.032 | -4.044
-16.5 | -0.702 | 0.17657 | -0.033 | -3.976
-16 | -0.677 | 0.16997 | -0.035 | -3.986
-15.5 | -0.65 | 0.1616 | -0.034 | -4.019
-15 | -0.622 | 0.14944 | -0.033 | -4.16
-14.5 | -0.594 | 0.14483 | -0.033 | -4.105
-14 | -0.568 | 0.1496 | -0.033 | -3.795
-13.5 | -0.541 | 0.14384 | -0.033 | -3.76
-13 | -0.514 | 0.14122 | -0.033 | -3.643
-12.5 | -0.488 | 0.12639 | -0.034 | -3.861
-12 | -0.461 | 0.12069 | -0.035 | -3.822
-11.5 | -0.434 | 0.11784 | -0.035 | -3.686
-11 | -0.407 | 0.11983 | -0.033 | -3.393
-10.5 | -0.379 | 0.11274 | -0.032 | -3.364
-10 | -0.353 | 0.09609 | -0.033 | -3.669
-9.5 | -0.326 | 0.08641 | -0.034 | -3.77
-9 | -0.299 | 0.08841 | -0.035 | -3.38
-8.5 | -0.272 | 0.08493 | -0.035 | -3.201
-8 | -0.375 | 0.06349 | -0.035 | -5.899
-7.5 | -0.366 | 0.05762 | -0.037 | -6.351
-7 | -0.338 | 0.05175 | -0.042 | -6.54
-6.5 | -0.305 | 0.04513 | -0.051 | -6.751
-6 | -0.311 | 0.01666 | -0.081 | -18.669
-5.5 | -0.255 | 0.01406 | -0.082 | -18.137
-5 | -0.193 | 0.01366 | -0.084 | -14.137
-4.5 | -0.129 | 0.01341 | -0.085 | -9.618
-4 | -0.063 | 0.01316 | -0.086 | -4.81
-3.5 | 0.003 | 0.01297 | -0.087 | 0.266
-3 | 0.071 | 0.01275 | -0.088 | 5.569
-2.5 | 0.139 | 0.01174 | -0.089 | 11.842
-2 | 0.207 | 0.01252 | -0.091 | 16.568
-1.5 | 0.276 | 0.01164 | -0.092 | 23.717
-1 | 0.345 | 0.01159 | -0.093 | 29.727
-0.5 | 0.413 | 0.01161 | -0.094 | 35.572
0 | 0.485 | 0.01223 | -0.095 | 39.622
0.5 | 0.553 | 0.0116 | -0.096 | 47.695
1 | 0.622 | 0.01164 | -0.098 | 53.429
1.5 | 0.691 | 0.01022 | -0.099 | 67.578
2 | 0.759 | 0.01032 | -0.1 | 73.51
2.5 | 0.827 | 0.01058 | -0.101 | 78.157
3 | 0.895 | 0.01104 | -0.102 | 81.036
3.5 | 0.963 | 0.01425 | -0.103 | 67.569
4 | 1.03 | 0.01467 | -0.104 | 70.221
4.5 | 1.097 | 0.0151 | -0.105 | 72.615
5 | 1.163 | 0.0156 | -0.107 | 74.526
5.5 | 1.227 | 0.02025 | -0.108 | 60.592
6 | 1.288 | 0.0211 | -0.109 | 61.072
6.5 | 1.348 | 0.01957 | -0.11 | 68.865
7 | 1.38 | 0.02484 | -0.109 | 55.546
7.5 | 1.422 | 0.02644 | -0.11 | 53.793
8 | 1.462 | 0.02822 | -0.11 | 51.794
8.5 | 1.492 | 0.02994 | -0.111 | 49.844
9 | 1.513 | 0.03246 | -0.111 | 46.624
9.5 | 1.517 | 0.03539 | -0.111 | 42.853
10 | 1.491 | 0.03995 | -0.11 | 37.326
10.5 | 1.193 | 0.08056 | -0.055 | 14.814
11 | 0.8 | 0.10977 | -0.056 | 7.293
11.5 | 0.826 | 0.12139 | -0.053 | 6.807
12 | 0.853 | 0.16628 | -0.053 | 5.132
12.5 | 0.881 | 0.12894 | -0.054 | 6.83
13 | 0.908 | 0.13395 | -0.057 | 6.781
13.5 | 0.94 | 0.14326 | -0.065 | 6.558
14 | 0.968 | 0.14786 | -0.067 | 6.544
14.5 | 0.998 | 0.15818 | -0.072 | 6.31

## 40. Re 750k Mach 0.50 (2)
BIGFOIL.COM POLAR EXPORT
goe693
GOE 693 |  |  |  | Cl Max: | 1.3735 | at alpha= | 10.5 | deg
XFOIL ncrit=9 |  |  |  | L/D Max: | 105.231 | at alpha= | 2.5 | deg
Re: | 750000 |  |  | Cd Min: | 0.2642 | at alpha= | -20 | deg
Mach: | 0.5 |  |  | Cl=0 at alpha= | -3.3162 | deg
|  |  |  | @ Cl=0.1, Cd= | 0.0094963
|  |  |  | @ Cl=0.4, Cd= | 0.0087666
|  |  |  | @ Cl=0.6, Cd= | 0.0070174
alpha (deg) | Cl | Cd | Cm | Cl/Cd
-20 | -0.6706 | 0.2642 | 0.0313 | -2.5382
-19.5 | -0.6482 | 0.25456 | 0.0248 | -2.5464
-19 | -0.6257 | 0.24619 | 0.02 | -2.5415
-18.5 | -0.6022 | 0.23916 | 0.0157 | -2.518
-18 | -0.5791 | 0.2316 | 0.0109 | -2.5004
-17.5 | -0.558 | 0.2223 | 0.005 | -2.5101
-16.5 | -0.5138 | 0.20719 | -0.0033 | -2.4798
-16 | -0.4919 | 0.1997 | -0.0075 | -2.4632
-15 | -0.4578 | 0.18131 | -0.0183 | -2.525
-14.5 | -0.433 | 0.17562 | -0.0203 | -2.4656
-14 | -0.4171 | 0.16705 | -0.0255 | -2.4969
-13.5 | -0.4047 | 0.15813 | -0.0304 | -2.5593
-13 | -0.3883 | 0.15016 | -0.0332 | -2.5859
-12.5 | -0.3645 | 0.1452 | -0.0347 | -2.5103
-11.5 | -0.3418 | 0.12911 | -0.0415 | -2.6474
-11 | -0.3335 | 0.12129 | -0.0443 | -2.7496
-10.5 | -0.3303 | 0.11343 | -0.0466 | -2.9119
-10 | -0.3354 | 0.10593 | -0.0476 | -3.1662
-9.5 | -0.34 | 0.09443 | -0.0546 | -3.6006
-9 | -0.3091 | 0.0874 | -0.0619 | -3.5366
-8.5 | -0.2923 | 0.07772 | -0.0711 | -3.7609
-8 | -0.2935 | 0.06676 | -0.0804 | -4.3963
-7.5 | -0.3236 | 0.05462 | -0.0893 | -5.9246
-7 | -0.3882 | 0.03256 | -0.1088 | -11.9226
-6.5 | -0.3873 | 0.02226 | -0.1104 | -17.3989
-6 | -0.345 | 0.01766 | -0.1082 | -19.5357
-5.5 | -0.289 | 0.01466 | -0.1057 | -19.7135
-5 | -0.2265 | 0.01272 | -0.1036 | -17.8066
-4.5 | -0.1599 | 0.01161 | -0.1019 | -13.7726
-4 | -0.0929 | 0.01073 | -0.1005 | -8.658
-3.5 | -0.025 | 0.01014 | -0.0993 | -2.4655
-3 | 0.043 | 0.00967 | -0.0986 | 4.4467
-2.5 | 0.1119 | 0.00946 | -0.0981 | 11.8288
-2 | 0.1802 | 0.00929 | -0.0977 | 19.3972
-1.5 | 0.2478 | 0.00914 | -0.0973 | 27.1116
-1 | 0.3155 | 0.00898 | -0.0971 | 35.1336
-0.5 | 0.383 | 0.00882 | -0.0969 | 43.424
0 | 0.4498 | 0.00861 | -0.0967 | 52.2416
0.5 | 0.5149 | 0.00816 | -0.0965 | 63.1005
1 | 0.5716 | 0.00708 | -0.0947 | 80.7345
1.5 | 0.6533 | 0.0069 | -0.0967 | 94.6812
2 | 0.7446 | 0.00719 | -0.1016 | 103.5605
2.5 | 0.7987 | 0.00759 | -0.0987 | 105.2306
3.5 | 0.8975 | 0.00903 | -0.0912 | 99.3909
4 | 0.9521 | 0.00963 | -0.0883 | 98.8681
4.5 | 1.0078 | 0.0102 | -0.0854 | 98.8039
5 | 1.0624 | 0.01084 | -0.0823 | 98.0074
5.5 | 1.1151 | 0.01153 | -0.0787 | 96.7129
6 | 1.1536 | 0.01263 | -0.0727 | 91.3381
6.5 | 1.1878 | 0.01399 | -0.0663 | 84.9035
7 | 1.2239 | 0.0155 | -0.0605 | 78.9613
7.5 | 1.2635 | 0.01705 | -0.0555 | 74.1056
8 | 1.3042 | 0.01873 | -0.0509 | 69.6316
8.5 | 1.3429 | 0.02074 | -0.0464 | 64.7493
9 | 1.3591 | 0.02432 | -0.0409 | 55.884
9.5 | 1.3619 | 0.02922 | -0.0356 | 46.6085
10 | 1.3704 | 0.03417 | -0.0314 | 40.1054
10.5 | 1.3735 | 0.03987 | -0.028 | 34.4495
11 | 1.3637 | 0.04708 | -0.0256 | 28.9656
11.5 | 1.3523 | 0.05493 | -0.0242 | 24.6186
12 | 1.3352 | 0.06386 | -0.024 | 20.9082
12.5 | 1.3143 | 0.0737 | -0.0251 | 17.8331
13 | 1.2912 | 0.08425 | -0.0271 | 15.3258
13.5 | 1.2663 | 0.09541 | -0.0302 | 13.2722
14 | 1.2405 | 0.10712 | -0.0343 | 11.5805
14.5 | 1.2174 | 0.11902 | -0.039 | 10.2285
15 | 1.1937 | 0.13173 | -0.0451 | 9.0617
15.5 | 1.1708 | 0.14506 | -0.0523 | 8.0711

## 41. Re 1M Mach 0.00 (1)
BIGFOIL.COM POLAR EXPORT
goe693
GOE 693 |  |  |  | Cl Max: | 1.651 | at alpha= | 13.5 | deg
JavaFoil+Calcfoil stall+Eppler ext transition |  |  |  | L/D Max: | 82.032 | at alpha= | 4 | deg
Re: | 1000000 |  |  | Cd Min: | 0.00967 | at alpha= | 1 | deg
Mach: | 0 |  |  | Cl=0 at alpha= | -3.5259 | deg
|  |  |  | @ Cl=0.1, Cd= | 0.011393
|  |  |  | @ Cl=0.4, Cd= | 0.011746
|  |  |  | @ Cl=0.6, Cd= | 0.0097103
alpha (deg) | Cl | Cd | Cm | Cl/Cd
-20 | -0.728 | 0.18234 | -0.023 | -3.995
-19.5 | -0.743 | 0.17409 | -0.023 | -4.269
-19 | -0.757 | 0.16699 | -0.022 | -4.53
-18.5 | -0.769 | 0.15792 | -0.022 | -4.873
-18 | -0.781 | 0.1507 | -0.023 | -5.184
-17.5 | -0.791 | 0.14403 | -0.023 | -5.49
-17 | -0.798 | 0.13606 | -0.024 | -5.866
-16.5 | -0.803 | 0.13091 | -0.024 | -6.133
-16 | -0.805 | 0.12432 | -0.025 | -6.477
-15.5 | -0.807 | 0.11519 | -0.027 | -7.003
-15 | -0.801 | 0.11105 | -0.026 | -7.213
-14.5 | -0.796 | 0.10476 | -0.029 | -7.601
-14 | -0.785 | 0.09941 | -0.029 | -7.895
-13.5 | -0.77 | 0.09342 | -0.031 | -8.241
-13 | -0.746 | 0.08861 | -0.031 | -8.417
-12.5 | -0.724 | 0.08148 | -0.034 | -8.887
-12 | -0.699 | 0.07613 | -0.036 | -9.178
-11.5 | -0.67 | 0.07138 | -0.037 | -9.382
-11 | -0.639 | 0.06676 | -0.039 | -9.57
-10.5 | -0.611 | 0.05878 | -0.042 | -10.397
-10 | -0.582 | 0.05161 | -0.045 | -11.278
-9.5 | -0.557 | 0.04145 | -0.05 | -13.432
-9 | -0.583 | 0.01695 | -0.063 | -34.422
-8.5 | -0.547 | 0.01398 | -0.065 | -39.15
-8 | -0.497 | 0.01361 | -0.066 | -36.552
-7.5 | -0.446 | 0.0132 | -0.067 | -33.779
-7 | -0.393 | 0.01347 | -0.068 | -29.174
-6.5 | -0.339 | 0.0133 | -0.069 | -25.478
-6 | -0.284 | 0.01301 | -0.07 | -21.812
-5.5 | -0.228 | 0.01279 | -0.071 | -17.795
-5 | -0.171 | 0.01269 | -0.072 | -13.462
-4.5 | -0.113 | 0.01252 | -0.073 | -9.058
-4 | -0.055 | 0.0124 | -0.074 | -4.468
-3.5 | 0.003 | 0.01217 | -0.076 | 0.247
-3 | 0.062 | 0.01138 | -0.077 | 5.43
-2.5 | 0.121 | 0.0114 | -0.078 | 10.597
-2 | 0.18 | 0.01193 | -0.079 | 15.084
-1.5 | 0.239 | 0.01255 | -0.08 | 19.06
-1 | 0.299 | 0.01132 | -0.081 | 26.397
-0.5 | 0.358 | 0.01176 | -0.082 | 30.444
0 | 0.42 | 0.01174 | -0.083 | 35.778
0.5 | 0.48 | 0.01125 | -0.084 | 42.628
1 | 0.539 | 0.00967 | -0.085 | 55.749
1.5 | 0.599 | 0.00971 | -0.086 | 61.651
2 | 0.658 | 0.00973 | -0.086 | 67.663
2.5 | 0.717 | 0.00984 | -0.087 | 72.915
3 | 0.777 | 0.01012 | -0.088 | 76.773
3.5 | 0.836 | 0.01045 | -0.089 | 79.969
4 | 0.895 | 0.01091 | -0.09 | 82.032
4.5 | 0.953 | 0.01335 | -0.091 | 71.394
5 | 1.012 | 0.01367 | -0.092 | 73.993
5.5 | 1.069 | 0.01584 | -0.093 | 67.532
6 | 1.126 | 0.01432 | -0.094 | 78.643
6.5 | 1.182 | 0.01765 | -0.095 | 66.968
7 | 1.237 | 0.01816 | -0.096 | 68.108
7.5 | 1.291 | 0.01721 | -0.097 | 75.009
8 | 1.344 | 0.02022 | -0.098 | 66.469
8.5 | 1.396 | 0.02107 | -0.099 | 66.257
9 | 1.446 | 0.02187 | -0.1 | 66.124
9.5 | 1.495 | 0.02267 | -0.101 | 65.942
10 | 1.543 | 0.02351 | -0.102 | 65.617
10.5 | 1.585 | 0.02437 | -0.103 | 65.036
11 | 1.587 | 0.02591 | -0.102 | 61.251
11.5 | 1.611 | 0.02707 | -0.102 | 59.536
12 | 1.629 | 0.02863 | -0.102 | 56.883
12.5 | 1.643 | 0.02994 | -0.103 | 54.88
13 | 1.648 | 0.03183 | -0.103 | 51.779
13.5 | 1.651 | 0.03352 | -0.104 | 49.255
14 | 1.643 | 0.03646 | -0.103 | 45.06
14.5 | 1.627 | 0.0403 | -0.103 | 40.374
15 | 1.601 | 0.04589 | -0.102 | 34.89
15.5 | 1.593 | 0.04575 | -0.104 | 34.816
16 | 1.564 | 0.05064 | -0.103 | 30.887
16.5 | 1.523 | 0.05924 | -0.102 | 25.713
17 | 1.483 | 0.06684 | -0.101 | 22.183
17.5 | 1.433 | 0.07814 | -0.099 | 18.34
18 | 1.408 | 0.07885 | -0.1 | 17.851
18.5 | 1.299 | 0.12532 | -0.087 | 10.369

## 42. Re 1M Mach 0.00 (2)
BIGFOIL.COM POLAR EXPORT
goe693
GOE 693 |  |  |  | Cl Max: | 1.5338 | at alpha= | 16 | deg
XFOIL ncrit=9 |  |  |  | L/D Max: | 115.542 | at alpha= | 3 | deg
Re: | 1000000 |  |  | Cd Min: | 0.23495 | at alpha= | -20 | deg
Mach: | 0 |  |  | Cl=0 at alpha= | -3.35 | deg
|  |  |  | @ Cl=0.1, Cd= | 0.0080563
|  |  |  | @ Cl=0.4, Cd= | 0.0068836
|  |  |  | @ Cl=0.6, Cd= | 0.0058041
alpha (deg) | Cl | Cd | Cm | Cl/Cd
-20 | -0.6263 | 0.23495 | 0.0256 | -2.6657
-19.5 | -0.611 | 0.2276 | 0.0214 | -2.6845
-19 | -0.5925 | 0.2226 | 0.018 | -2.6617
-18.5 | -0.5746 | 0.21696 | 0.0143 | -2.6484
-18 | -0.5626 | 0.20716 | 0.0086 | -2.7158
-17.5 | -0.5504 | 0.19861 | 0.0045 | -2.7713
-17 | -0.5306 | 0.19421 | 0.002 | -2.7321
-16.5 | -0.5125 | 0.18896 | -0.0011 | -2.7122
-16 | -0.5071 | 0.17774 | -0.0069 | -2.853
-15 | -1.1289 | 0.03316 | -0.0907 | -34.044
-14.5 | -1.123 | 0.03011 | -0.0876 | -37.2966
-14 | -1.1058 | 0.02817 | -0.0838 | -39.2545
-13.5 | -1.0919 | 0.02654 | -0.0784 | -41.1417
-13 | -1.0638 | 0.02499 | -0.0752 | -42.569
-12.5 | -1.0126 | 0.02237 | -0.0774 | -45.266
-12 | -0.9508 | 0.02125 | -0.0801 | -44.7435
-11.5 | -0.8911 | 0.02017 | -0.082 | -44.1795
-11 | -0.8288 | 0.01916 | -0.0843 | -43.2568
-10.5 | -0.7694 | 0.01711 | -0.0869 | -44.9679
-10 | -0.7094 | 0.01622 | -0.0884 | -43.7361
-9.5 | -0.6533 | 0.01537 | -0.0889 | -42.5049
-9 | -0.6037 | 0.01429 | -0.088 | -42.2463
-8.5 | -0.5556 | 0.01319 | -0.0867 | -42.1228
-8 | -0.5052 | 0.01253 | -0.0856 | -40.3192
-7.5 | -0.4535 | 0.0119 | -0.0847 | -38.1092
-7 | -0.4018 | 0.01107 | -0.0839 | -36.2963
-6.5 | -0.3491 | 0.01037 | -0.0832 | -33.6644
-6 | -0.2948 | 0.00995 | -0.0828 | -29.6281
-5.5 | -0.2404 | 0.0095 | -0.0824 | -25.3053
-5 | -0.1852 | 0.0091 | -0.0822 | -20.3516
-4.5 | -0.1297 | 0.00876 | -0.082 | -14.8059
-4 | -0.0738 | 0.00846 | -0.082 | -8.7234
-3.5 | -0.0171 | 0.00828 | -0.0821 | -2.0652
-3 | 0.0399 | 0.00817 | -0.0823 | 4.8837
-2.5 | 0.097 | 0.00806 | -0.0825 | 12.0347
-2 | 0.1542 | 0.00799 | -0.0827 | 19.2991
-1.5 | 0.2111 | 0.00786 | -0.0829 | 26.8575
-1 | 0.2683 | 0.00775 | -0.0831 | 34.6194
-0.5 | 0.3253 | 0.00748 | -0.0834 | 43.4893
0 | 0.3815 | 0.00712 | -0.0837 | 53.5815
0.5 | 0.4355 | 0.00643 | -0.0837 | 67.7294
1 | 0.4827 | 0.00566 | -0.0817 | 85.2827
1.5 | 0.5519 | 0.00569 | -0.0841 | 96.9947
2 | 0.632 | 0.00588 | -0.0895 | 107.483
2.5 | 0.686 | 0.00607 | -0.0892 | 113.0148
3 | 0.736 | 0.00637 | -0.088 | 115.5416
3.5 | 0.7836 | 0.00688 | -0.0865 | 113.8953
4 | 0.8308 | 0.0075 | -0.085 | 110.7733
4.5 | 0.8806 | 0.00797 | -0.0839 | 110.4893
5 | 0.9314 | 0.00841 | -0.0831 | 110.7491
5.5 | 0.9825 | 0.00882 | -0.0824 | 111.3946
6 | 1.033 | 0.00929 | -0.0816 | 111.1948
6.5 | 1.0761 | 0.0103 | -0.0797 | 104.4757
7 | 1.1204 | 0.01118 | -0.0779 | 100.2147
7.5 | 1.1684 | 0.01173 | -0.0768 | 99.6078
8 | 1.216 | 0.01228 | -0.0756 | 99.0228
8.5 | 1.2621 | 0.01288 | -0.0742 | 97.9891
9.5 | 1.3354 | 0.01505 | -0.0684 | 88.7309
10 | 1.3515 | 0.01689 | -0.0621 | 80.0178
10.5 | 1.3762 | 0.01844 | -0.0576 | 74.6312
11 | 1.4049 | 0.01983 | -0.054 | 70.8472
11.5 | 1.4298 | 0.02155 | -0.0503 | 66.348
12 | 1.4559 | 0.02328 | -0.0471 | 62.5387
12.5 | 1.4727 | 0.0258 | -0.0434 | 57.0814
13 | 1.4927 | 0.02824 | -0.0405 | 52.8576
13.5 | 1.5108 | 0.031 | -0.0379 | 48.7355
14 | 1.5251 | 0.03424 | -0.0356 | 44.5415
14.5 | 1.5288 | 0.03867 | -0.0333 | 39.5345
15 | 1.5275 | 0.04389 | -0.0314 | 34.8029
15.5 | 1.5331 | 0.04868 | -0.0304 | 31.4934
16 | 1.5338 | 0.0543 | -0.0298 | 28.2468
16.5 | 1.5296 | 0.06077 | -0.0297 | 25.1703
17 | 1.5215 | 0.06814 | -0.0304 | 22.329
17.5 | 1.5096 | 0.07635 | -0.0317 | 19.7721
18 | 1.4923 | 0.08579 | -0.0339 | 17.3948
18.5 | 1.4691 | 0.09643 | -0.037 | 15.2349
19 | 1.4419 | 0.10805 | -0.0409 | 13.3447
19.5 | 1.4119 | 0.12023 | -0.0454 | 11.7433
20 | 1.3945 | 0.13071 | -0.0499 | 10.6687

## 43. Re 1M Mach 0.10 (1)
BIGFOIL.COM POLAR EXPORT
goe693
GOE 693 |  |  |  | Cl Max: | 1.643 | at alpha= | 13 | deg
JavaFoil+Calcfoil stall+Eppler ext transition |  |  |  | L/D Max: | 81.858 | at alpha= | 4 | deg
Re: | 1000000 |  |  | Cd Min: | 0.00965 | at alpha= | 1 | deg
Mach: | 0.1 |  |  | Cl=0 at alpha= | -3.5254 | deg
|  |  |  | @ Cl=0.1, Cd= | 0.011371
|  |  |  | @ Cl=0.4, Cd= | 0.011746
|  |  |  | @ Cl=0.6, Cd= | 0.0096887
alpha (deg) | Cl | Cd | Cm | Cl/Cd
-20 | -0.685 | 0.18536 | -0.023 | -3.697
-19.5 | -0.705 | 0.18056 | -0.024 | -3.902
-19 | -0.721 | 0.16971 | -0.023 | -4.25
-18.5 | -0.737 | 0.16016 | -0.022 | -4.601
-18 | -0.752 | 0.15315 | -0.023 | -4.909
-17.5 | -0.765 | 0.14523 | -0.023 | -5.267
-17 | -0.776 | 0.13861 | -0.024 | -5.596
-16.5 | -0.784 | 0.1323 | -0.024 | -5.924
-16 | -0.789 | 0.12454 | -0.025 | -6.333
-15.5 | -0.792 | 0.1177 | -0.026 | -6.725
-15 | -0.789 | 0.11212 | -0.026 | -7.041
-14.5 | -0.786 | 0.10586 | -0.028 | -7.429
-14 | -0.776 | 0.10099 | -0.027 | -7.687
-13.5 | -0.764 | 0.0949 | -0.03 | -8.051
-13 | -0.743 | 0.08859 | -0.032 | -8.393
-12.5 | -0.719 | 0.08393 | -0.032 | -8.562
-12 | -0.696 | 0.07718 | -0.036 | -9.015
-11.5 | -0.666 | 0.074 | -0.036 | -9.001
-11 | -0.638 | 0.06705 | -0.039 | -9.522
-10.5 | -0.609 | 0.06106 | -0.041 | -9.972
-10 | -0.58 | 0.05342 | -0.045 | -10.857
-9.5 | -0.555 | 0.04346 | -0.049 | -12.759
-9 | -0.572 | 0.01911 | -0.062 | -29.933
-8.5 | -0.549 | 0.01452 | -0.066 | -37.796
-8 | -0.499 | 0.01363 | -0.067 | -36.599
-7.5 | -0.447 | 0.01434 | -0.068 | -31.18
-7 | -0.394 | 0.01353 | -0.069 | -29.154
-6.5 | -0.34 | 0.01325 | -0.07 | -25.672
-6 | -0.285 | 0.01307 | -0.071 | -21.794
-5.5 | -0.229 | 0.01287 | -0.072 | -17.767
-5 | -0.172 | 0.01269 | -0.073 | -13.523
-4.5 | -0.114 | 0.01259 | -0.074 | -9.048
-4 | -0.056 | 0.01235 | -0.075 | -4.509
-3.5 | 0.003 | 0.01212 | -0.076 | 0.249
-3 | 0.062 | 0.01141 | -0.077 | 5.442
-2.5 | 0.121 | 0.01135 | -0.078 | 10.693
-2 | 0.181 | 0.01198 | -0.079 | 15.097
-1.5 | 0.241 | 0.01193 | -0.08 | 20.168
-1 | 0.3 | 0.01124 | -0.081 | 26.712
-0.5 | 0.36 | 0.01181 | -0.082 | 30.457
0 | 0.422 | 0.01171 | -0.083 | 36.062
0.5 | 0.482 | 0.0113 | -0.084 | 42.677
1 | 0.542 | 0.00965 | -0.085 | 56.127
1.5 | 0.602 | 0.00969 | -0.086 | 62.106
2 | 0.661 | 0.00977 | -0.087 | 67.723
2.5 | 0.721 | 0.00983 | -0.088 | 73.328
3 | 0.781 | 0.0101 | -0.089 | 77.288
3.5 | 0.84 | 0.01052 | -0.09 | 79.82
4 | 0.899 | 0.01098 | -0.091 | 81.858
4.5 | 0.958 | 0.01346 | -0.092 | 71.201
5 | 1.017 | 0.01375 | -0.093 | 73.954
5.5 | 1.075 | 0.01591 | -0.094 | 67.553
6 | 1.131 | 0.01434 | -0.095 | 78.899
6.5 | 1.188 | 0.01774 | -0.096 | 66.94
7 | 1.243 | 0.01827 | -0.097 | 68.034
7.5 | 1.297 | 0.01729 | -0.098 | 74.986
8 | 1.35 | 0.02038 | -0.099 | 66.223
8.5 | 1.402 | 0.02126 | -0.1 | 65.927
9 | 1.452 | 0.0221 | -0.101 | 65.705
9.5 | 1.501 | 0.02294 | -0.101 | 65.424
10 | 1.548 | 0.02382 | -0.102 | 64.988
10.5 | 1.59 | 0.02474 | -0.103 | 64.272
11 | 1.589 | 0.0262 | -0.102 | 60.655
11.5 | 1.613 | 0.02741 | -0.102 | 58.844
12 | 1.628 | 0.02905 | -0.103 | 56.053
12.5 | 1.64 | 0.03035 | -0.103 | 54.049
13 | 1.643 | 0.03245 | -0.104 | 50.647
13.5 | 1.643 | 0.03442 | -0.104 | 47.724
14 | 1.629 | 0.03794 | -0.104 | 42.942
14.5 | 1.619 | 0.03956 | -0.104 | 40.923
15 | 1.581 | 0.04776 | -0.102 | 33.103
15.5 | 1.569 | 0.04757 | -0.104 | 32.975
16 | 1.527 | 0.05555 | -0.102 | 27.493
16.5 | 1.486 | 0.06292 | -0.101 | 23.61
17 | 1.435 | 0.07297 | -0.1 | 19.668
17.5 | 1.37 | 0.09009 | -0.096 | 15.208
18 | 1.29 | 0.12093 | -0.087 | 10.667

## 44. Re 1M Mach 0.10 (2)
BIGFOIL.COM POLAR EXPORT
goe693
GOE 693 |  |  |  | Cl Max: | 1.5221 | at alpha= | 15.5 | deg
XFOIL ncrit=9 |  |  |  | L/D Max: | 115.641 | at alpha= | 3 | deg
Re: | 1000000 |  |  | Cd Min: | 0.19021 | at alpha= | -19.5 | deg
Mach: | 0.1 |  |  | Cl=0 at alpha= | -3.3484 | deg
|  |  |  | @ Cl=0.1, Cd= | 0.0080765
|  |  |  | @ Cl=0.4, Cd= | 0.0069505
|  |  |  | @ Cl=0.6, Cd= | 0.005823
alpha (deg) | Cl | Cd | Cm | Cl/Cd
-19.5 | -0.3707 | 0.19021 | -0.0107 | -1.9489
-19 | -0.361 | 0.18549 | -0.0132 | -1.9462
-18 | -0.3483 | 0.17443 | -0.0186 | -1.9968
-17.5 | -0.3363 | 0.17079 | -0.0207 | -1.9691
-16.5 | -0.3359 | 0.1583 | -0.0268 | -2.1219
-16 | -0.3212 | 0.15553 | -0.028 | -2.0652
-15.5 | -0.311 | 0.15224 | -0.0298 | -2.0428
-15 | -0.4786 | 0.16492 | -0.0126 | -2.902
-14.5 | -1.0894 | 0.03373 | -0.0918 | -32.2977
-14 | -1.0869 | 0.03055 | -0.0882 | -35.5777
-13.5 | -1.0788 | 0.02847 | -0.0827 | -37.8925
-13 | -1.0666 | 0.02662 | -0.077 | -40.0676
-12.5 | -1.0101 | 0.02472 | -0.0793 | -40.8617
-12 | -0.9566 | 0.02206 | -0.0818 | -43.3636
-11.5 | -0.896 | 0.02095 | -0.0838 | -42.7685
-11 | -0.8345 | 0.01966 | -0.0859 | -42.4466
-10.5 | -0.7743 | 0.01758 | -0.0883 | -44.0444
-10 | -0.7141 | 0.01663 | -0.0898 | -42.9405
-9.5 | -0.6579 | 0.01567 | -0.0901 | -41.9847
-9 | -0.6054 | 0.01508 | -0.0894 | -40.1459
-8.5 | -0.5598 | 0.01341 | -0.0877 | -41.745
-8 | -0.509 | 0.01271 | -0.0866 | -40.0472
-7.5 | -0.457 | 0.01202 | -0.0856 | -38.02
-7 | -0.4044 | 0.01129 | -0.0847 | -35.8193
-6.5 | -0.3519 | 0.01047 | -0.0839 | -33.6103
-6 | -0.2972 | 0.01002 | -0.0834 | -29.6607
-5.5 | -0.2421 | 0.00961 | -0.083 | -25.1925
-5 | -0.1868 | 0.00916 | -0.0827 | -20.393
-4.5 | -0.1308 | 0.00881 | -0.0826 | -14.8468
-4 | -0.0744 | 0.00851 | -0.0826 | -8.7427
-3.5 | -0.0174 | 0.0083 | -0.0827 | -2.0964
-3 | 0.04 | 0.00818 | -0.0828 | 4.89
-2.5 | 0.0975 | 0.00808 | -0.083 | 12.0668
-2 | 0.155 | 0.008 | -0.0832 | 19.375
-1.5 | 0.2123 | 0.00787 | -0.0833 | 26.9759
-1 | 0.2698 | 0.00777 | -0.0835 | 34.7233
-0.5 | 0.3272 | 0.00752 | -0.0838 | 43.5106
0 | 0.3838 | 0.00715 | -0.0841 | 53.6783
0.5 | 0.4382 | 0.00648 | -0.0842 | 67.6235
1 | 0.4862 | 0.0057 | -0.0822 | 85.2982
1.5 | 0.5545 | 0.00571 | -0.0844 | 97.1103
2 | 0.635 | 0.00591 | -0.0898 | 107.445
2.5 | 0.69 | 0.0061 | -0.0896 | 113.1148
3 | 0.7401 | 0.0064 | -0.0884 | 115.6406
3.5 | 0.7876 | 0.00694 | -0.0868 | 113.487
4 | 0.8352 | 0.00756 | -0.0852 | 110.4762
4.5 | 0.8853 | 0.00803 | -0.0842 | 110.2491
5 | 0.9363 | 0.00847 | -0.0833 | 110.5431
5.5 | 0.9878 | 0.00888 | -0.0825 | 111.2387
6 | 1.0386 | 0.00934 | -0.0817 | 111.1991
7 | 1.1258 | 0.01128 | -0.0777 | 99.805
7.5 | 1.174 | 0.01184 | -0.0765 | 99.1554
8 | 1.2219 | 0.01238 | -0.0752 | 98.6995
8.5 | 1.2678 | 0.01301 | -0.0737 | 97.4481
9 | 1.3031 | 0.01424 | -0.0705 | 91.5098
9.5 | 1.3384 | 0.01525 | -0.0671 | 87.7639
10 | 1.3527 | 0.01723 | -0.0605 | 78.5084
10.5 | 1.378 | 0.01881 | -0.0561 | 73.2589
11 | 1.4063 | 0.02029 | -0.0525 | 69.31
11.5 | 1.4315 | 0.02206 | -0.0488 | 64.8912
12 | 1.4562 | 0.02396 | -0.0455 | 60.7763
12.5 | 1.4702 | 0.02681 | -0.0416 | 54.8377
13 | 1.4914 | 0.02928 | -0.039 | 50.9358
13.5 | 1.5078 | 0.0323 | -0.0364 | 46.6811
14 | 1.52 | 0.0359 | -0.0341 | 42.3398
14.5 | 1.5169 | 0.04115 | -0.0318 | 36.8627
15 | 1.5195 | 0.04619 | -0.0303 | 32.8967
15.5 | 1.5221 | 0.05151 | -0.0295 | 29.5496
16 | 1.5199 | 0.05768 | -0.0291 | 26.3506
16.5 | 1.5129 | 0.06479 | -0.0294 | 23.3508
17 | 1.5021 | 0.07277 | -0.0305 | 20.6417
17.5 | 1.4873 | 0.0817 | -0.0323 | 18.2044
18 | 1.4675 | 0.09175 | -0.035 | 15.9946
18.5 | 1.4432 | 0.10282 | -0.0385 | 14.0362
19 | 1.4159 | 0.11458 | -0.0427 | 12.3573
19.5 | 1.3886 | 0.12643 | -0.0474 | 10.9832
20 | 1.3756 | 0.13645 | -0.052 | 10.0813

## 45. Re 1M Mach 0.25 (1)
BIGFOIL.COM POLAR EXPORT
goe693
GOE 693 |  |  |  | Cl Max: | 1.616 | at alpha= | 12 | deg
JavaFoil+Calcfoil stall+Eppler ext transition |  |  |  | L/D Max: | 81.195 | at alpha= | 3.5 | deg
Re: | 1000000 |  |  | Cd Min: | 0.00966 | at alpha= | 1 | deg
Mach: | 0.25 |  |  | Cl=0 at alpha= | -3.525 | deg
|  |  |  | @ Cl=0.1, Cd= | 0.011391
|  |  |  | @ Cl=0.4, Cd= | 0.011783
|  |  |  | @ Cl=0.6, Cd= | 0.0097305
alpha (deg) | Cl | Cd | Cm | Cl/Cd
-19 | -0.384 | 0.23434 | -0.023 | -1.639
-18.5 | -0.438 | 0.21066 | -0.023 | -2.077
-18 | -0.487 | 0.19076 | -0.024 | -2.555
-17.5 | -0.533 | 0.17389 | -0.024 | -3.066
-17 | -0.575 | 0.15635 | -0.024 | -3.676
-16.5 | -0.612 | 0.14746 | -0.024 | -4.148
-16 | -0.644 | 0.13892 | -0.024 | -4.637
-15.5 | -0.672 | 0.1296 | -0.025 | -5.181
-15 | -0.693 | 0.12114 | -0.026 | -5.722
-14.5 | -0.709 | 0.1138 | -0.026 | -6.23
-14 | -0.719 | 0.10659 | -0.027 | -6.741
-13.5 | -0.717 | 0.10068 | -0.028 | -7.123
-13 | -0.704 | 0.09514 | -0.028 | -7.404
-12.5 | -0.688 | 0.08911 | -0.029 | -7.726
-12 | -0.669 | 0.08415 | -0.029 | -7.947
-11.5 | -0.649 | 0.07832 | -0.033 | -8.288
-11 | -0.624 | 0.07305 | -0.035 | -8.541
-10.5 | -0.599 | 0.06744 | -0.038 | -8.884
-10 | -0.57 | 0.06184 | -0.041 | -9.211
-9.5 | -0.541 | 0.05465 | -0.045 | -9.897
-9 | -0.511 | 0.0467 | -0.049 | -10.943
-8.5 | -0.516 | 0.02312 | -0.062 | -22.335
-8 | -0.506 | 0.01406 | -0.069 | -36.019
-7.5 | -0.455 | 0.01475 | -0.07 | -30.85
-7 | -0.402 | 0.01377 | -0.071 | -29.212
-6.5 | -0.348 | 0.01343 | -0.072 | -25.874
-6 | -0.291 | 0.01325 | -0.073 | -21.987
-5.5 | -0.234 | 0.01294 | -0.074 | -18.099
-5 | -0.176 | 0.01271 | -0.075 | -13.839
-4.5 | -0.117 | 0.01264 | -0.076 | -9.243
-4 | -0.057 | 0.01253 | -0.077 | -4.559
-3.5 | 0.003 | 0.01219 | -0.078 | 0.254
-3 | 0.064 | 0.01145 | -0.079 | 5.568
-2.5 | 0.125 | 0.01135 | -0.08 | 10.982
-2 | 0.186 | 0.01266 | -0.081 | 14.671
-1.5 | 0.247 | 0.0113 | -0.082 | 21.879
-1 | 0.309 | 0.01126 | -0.083 | 27.4
-0.5 | 0.37 | 0.01183 | -0.084 | 31.235
0 | 0.434 | 0.01173 | -0.085 | 36.989
0.5 | 0.495 | 0.01124 | -0.086 | 44.062
1 | 0.557 | 0.00966 | -0.087 | 57.666
1.5 | 0.618 | 0.00976 | -0.088 | 63.33
2 | 0.68 | 0.00979 | -0.089 | 69.378
2.5 | 0.741 | 0.00987 | -0.09 | 75.071
3 | 0.802 | 0.01024 | -0.091 | 78.289
3.5 | 0.863 | 0.01063 | -0.092 | 81.195
4 | 0.924 | 0.01323 | -0.093 | 69.8
4.5 | 0.984 | 0.01364 | -0.094 | 72.168
5 | 1.044 | 0.01391 | -0.095 | 75.071
5.5 | 1.103 | 0.01625 | -0.096 | 67.878
6 | 1.161 | 0.01462 | -0.097 | 79.406
6.5 | 1.218 | 0.01824 | -0.098 | 66.809
7 | 1.274 | 0.01718 | -0.099 | 74.155
7.5 | 1.329 | 0.01777 | -0.1 | 74.793
8 | 1.382 | 0.02144 | -0.101 | 64.473
8.5 | 1.434 | 0.02216 | -0.102 | 64.696
9 | 1.484 | 0.02316 | -0.103 | 64.065
9.5 | 1.531 | 0.024 | -0.104 | 63.801
10 | 1.548 | 0.02543 | -0.103 | 60.871
10.5 | 1.579 | 0.02679 | -0.104 | 58.924
11 | 1.599 | 0.02837 | -0.104 | 56.361
11.5 | 1.611 | 0.03003 | -0.104 | 53.646
12 | 1.616 | 0.03166 | -0.105 | 51.04
12.5 | 1.612 | 0.03352 | -0.105 | 48.088
13 | 1.592 | 0.03694 | -0.105 | 43.099
13.5 | 1.563 | 0.04124 | -0.105 | 37.898
14 | 1.533 | 0.04347 | -0.105 | 35.27
14.5 | 1.486 | 0.04859 | -0.104 | 30.579
15 | 1.427 | 0.05497 | -0.104 | 25.96
15.5 | 1.305 | 0.08401 | -0.095 | 15.533
16 | 1.263 | 0.07975 | -0.098 | 15.842
16.5 | 1.119 | 0.13041 | -0.079 | 8.58
17 | 1.043 | 0.14218 | -0.076 | 7.338

## 46. Re 1M Mach 0.25 (2)
BIGFOIL.COM POLAR EXPORT
goe693
GOE 693 |  |  |  | Cl Max: | 1.4811 | at alpha= | 13.5 | deg
XFOIL ncrit=9 |  |  |  | L/D Max: | 113.827 | at alpha= | 3 | deg
Re: | 1000000 |  |  | Cd Min: | 0.19259 | at alpha= | -16.5 | deg
Mach: | 0.25 |  |  | Cl=0 at alpha= | -3.3387 | deg
|  |  |  | @ Cl=0.1, Cd= | 0.0082301
|  |  |  | @ Cl=0.4, Cd= | 0.0073196
|  |  |  | @ Cl=0.6, Cd= | 0.0058897
alpha (deg) | Cl | Cd | Cm | Cl/Cd
-16.5 | -0.5106 | 0.19259 | -0.0015 | -2.6512
-16 | -0.5006 | 0.18251 | -0.0072 | -2.7429
-15 | -0.4708 | 0.16847 | -0.0132 | -2.7946
-14.5 | -0.462 | 0.1596 | -0.0171 | -2.8947
-14 | -0.4677 | 0.14641 | -0.0223 | -3.1945
-13.5 | -0.4561 | 0.13981 | -0.0254 | -3.2623
-13 | -0.4395 | 0.13445 | -0.028 | -3.2689
-12.5 | -0.4759 | 0.11552 | -0.0357 | -4.1196
-12 | -0.6505 | 0.07542 | -0.0581 | -8.625
-11.5 | -0.8975 | 0.0292 | -0.0917 | -30.7363
-11 | -0.8456 | 0.02593 | -0.0941 | -32.6109
-10.5 | -0.788 | 0.0228 | -0.0967 | -34.5614
-10 | -0.734 | 0.01978 | -0.0978 | -37.1082
-9.5 | -0.6789 | 0.01814 | -0.0976 | -37.4256
-9 | -0.6286 | 0.01682 | -0.0958 | -37.3722
-8.5 | -0.577 | 0.01578 | -0.094 | -36.5653
-8 | -0.5298 | 0.01391 | -0.0919 | -38.0877
-7.5 | -0.4761 | 0.01297 | -0.0904 | -36.7078
-7 | -0.421 | 0.01219 | -0.0892 | -34.5365
-6.5 | -0.3666 | 0.01113 | -0.088 | -32.938
-6 | -0.3103 | 0.01047 | -0.0872 | -29.6371
-5 | -0.1951 | 0.00947 | -0.086 | -20.6019
-4.5 | -0.1365 | 0.00913 | -0.0858 | -14.9507
-4 | -0.0782 | 0.00875 | -0.0855 | -8.9371
-3.5 | -0.0192 | 0.00846 | -0.0854 | -2.2695
-3 | 0.0403 | 0.00831 | -0.0855 | 4.8496
-2.5 | 0.1001 | 0.00823 | -0.0856 | 12.1628
-2 | 0.1594 | 0.00809 | -0.0857 | 19.7033
-1.5 | 0.2188 | 0.00797 | -0.0858 | 27.4529
-1 | 0.2783 | 0.00785 | -0.086 | 35.4522
-0.5 | 0.3375 | 0.00769 | -0.0862 | 43.8882
0 | 0.3961 | 0.00736 | -0.0865 | 53.8179
0.5 | 0.4531 | 0.00677 | -0.0866 | 66.9276
1 | 0.5045 | 0.00594 | -0.0852 | 84.9327
1.5 | 0.568 | 0.00581 | -0.0857 | 97.7625
2 | 0.6523 | 0.00602 | -0.0915 | 108.3555
2.5 | 0.7115 | 0.00627 | -0.0917 | 113.4769
3 | 0.7615 | 0.00669 | -0.0901 | 113.8266
3.5 | 0.8088 | 0.00734 | -0.088 | 110.1907
4 | 0.8586 | 0.00789 | -0.0864 | 108.8213
4.5 | 0.9108 | 0.00833 | -0.0852 | 109.3397
5 | 0.9634 | 0.00878 | -0.0841 | 109.7267
5.5 | 1.0164 | 0.00921 | -0.083 | 110.3583
6 | 1.0671 | 0.0098 | -0.0816 | 108.8878
6.5 | 1.1076 | 0.01105 | -0.0786 | 100.2353
7 | 1.1557 | 0.01174 | -0.0767 | 98.4412
7.5 | 1.2031 | 0.01243 | -0.0747 | 96.79
8 | 1.2512 | 0.01304 | -0.0727 | 95.9509
8.5 | 1.293 | 0.01392 | -0.0698 | 92.8879
9 | 1.321 | 0.01525 | -0.0645 | 86.623
9.5 | 1.3408 | 0.01712 | -0.0584 | 78.3178
10 | 1.3626 | 0.0191 | -0.0531 | 71.3403
10.5 | 1.3896 | 0.02092 | -0.049 | 66.4245
11 | 1.4118 | 0.0232 | -0.0447 | 60.8534
11.5 | 1.4361 | 0.02551 | -0.0412 | 56.2956
12 | 1.45 | 0.02878 | -0.0375 | 50.3822
12.5 | 1.464 | 0.03233 | -0.0344 | 45.283
13 | 1.4752 | 0.03635 | -0.0318 | 40.5832
13.5 | 1.4811 | 0.04107 | -0.0296 | 36.0628
14 | 1.4778 | 0.04703 | -0.028 | 31.4225
14.5 | 1.4622 | 0.05474 | -0.0271 | 26.7117
15 | 1.4583 | 0.06159 | -0.027 | 23.6775
15.5 | 1.4471 | 0.06976 | -0.0278 | 20.744
16 | 1.4318 | 0.07886 | -0.0294 | 18.1562
16.5 | 1.4137 | 0.08879 | -0.0318 | 15.9218
17 | 1.3939 | 0.09924 | -0.035 | 14.0457
17.5 | 1.374 | 0.11005 | -0.0387 | 12.4852
18 | 1.3541 | 0.12099 | -0.043 | 11.1918
18.5 | 1.3353 | 0.13209 | -0.0479 | 10.109

## 47. Re 1M Mach 0.50 (1)
BIGFOIL.COM POLAR EXPORT
goe693
GOE 693 |  |  |  | Cl Max: | 1.523 | at alpha= | 9.5 | deg
JavaFoil+Calcfoil stall+Eppler ext transition |  |  |  | L/D Max: | 82.552 | at alpha= | 3 | deg
Re: | 1000000 |  |  | Cd Min: | 0.00986 | at alpha= | 1.5 | deg
Mach: | 0.5 |  |  | Cl=0 at alpha= | -3.5227 | deg
|  |  |  | @ Cl=0.1, Cd= | 0.011891
|  |  |  | @ Cl=0.4, Cd= | 0.011216
|  |  |  | @ Cl=0.6, Cd= | 0.01119
alpha (deg) | Cl | Cd | Cm | Cl/Cd
-20 | -0.887 | 0.19764 | -0.031 | -4.487
-19.5 | -0.859 | 0.18813 | -0.031 | -4.568
-19 | -0.833 | 0.18303 | -0.031 | -4.55
-18.5 | -0.807 | 0.18516 | -0.031 | -4.356
-18 | -0.78 | 0.18055 | -0.031 | -4.322
-17.5 | -0.754 | 0.17473 | -0.032 | -4.317
-17 | -0.728 | 0.17232 | -0.033 | -4.227
-16.5 | -0.702 | 0.16648 | -0.033 | -4.218
-16 | -0.678 | 0.16333 | -0.035 | -4.15
-15.5 | -0.65 | 0.15846 | -0.035 | -4.105
-15 | -0.622 | 0.142 | -0.034 | -4.382
-14.5 | -0.595 | 0.13693 | -0.033 | -4.344
-14 | -0.568 | 0.14219 | -0.033 | -3.995
-13.5 | -0.541 | 0.13541 | -0.033 | -3.996
-13 | -0.515 | 0.13474 | -0.034 | -3.82
-12.5 | -0.488 | 0.11732 | -0.034 | -4.16
-12 | -0.461 | 0.11426 | -0.035 | -4.038
-11.5 | -0.434 | 0.11143 | -0.035 | -3.899
-11 | -0.407 | 0.11083 | -0.033 | -3.67
-10.5 | -0.379 | 0.10697 | -0.032 | -3.546
-10 | -0.353 | 0.09133 | -0.033 | -3.861
-9.5 | -0.326 | 0.08365 | -0.034 | -3.896
-9 | -0.299 | 0.08489 | -0.035 | -3.522
-8.5 | -0.272 | 0.08168 | -0.036 | -3.33
-8 | -0.375 | 0.06148 | -0.036 | -6.094
-7.5 | -0.366 | 0.05624 | -0.037 | -6.51
-7 | -0.343 | 0.04809 | -0.049 | -7.125
-6.5 | -0.31 | 0.04047 | -0.057 | -7.651
-6 | -0.314 | 0.0141 | -0.081 | -22.253
-5.5 | -0.255 | 0.01357 | -0.082 | -18.799
-5 | -0.193 | 0.01324 | -0.084 | -14.585
-4.5 | -0.129 | 0.01294 | -0.085 | -9.97
-4 | -0.063 | 0.01272 | -0.086 | -4.977
-3.5 | 0.003 | 0.01255 | -0.087 | 0.275
-3 | 0.071 | 0.0123 | -0.088 | 5.773
-2.5 | 0.139 | 0.01134 | -0.089 | 12.255
-2 | 0.207 | 0.01214 | -0.091 | 17.078
-1.5 | 0.276 | 0.01123 | -0.092 | 24.586
-1 | 0.345 | 0.0112 | -0.093 | 30.76
-0.5 | 0.413 | 0.01122 | -0.094 | 36.8
0 | 0.485 | 0.01186 | -0.095 | 40.876
0.5 | 0.553 | 0.01119 | -0.096 | 49.436
1 | 0.622 | 0.01119 | -0.098 | 55.582
1.5 | 0.691 | 0.00986 | -0.099 | 70.009
2 | 0.759 | 0.01 | -0.1 | 75.873
2.5 | 0.827 | 0.01034 | -0.101 | 79.949
3 | 0.895 | 0.01084 | -0.102 | 82.552
3.5 | 0.963 | 0.01367 | -0.103 | 70.413
4 | 1.03 | 0.01404 | -0.104 | 73.379
4.5 | 1.097 | 0.01448 | -0.105 | 75.762
5 | 1.163 | 0.01494 | -0.107 | 77.801
5.5 | 1.227 | 0.01644 | -0.108 | 74.65
6 | 1.288 | 0.01707 | -0.109 | 75.477
6.5 | 1.348 | 0.01875 | -0.11 | 71.856
7 | 1.403 | 0.01965 | -0.111 | 71.434
7.5 | 1.426 | 0.02524 | -0.11 | 56.504
8 | 1.465 | 0.02677 | -0.11 | 54.721
8.5 | 1.497 | 0.02848 | -0.111 | 52.555
9 | 1.517 | 0.03075 | -0.111 | 49.355
9.5 | 1.523 | 0.0334 | -0.112 | 45.585
10 | 1.5 | 0.03758 | -0.111 | 39.912
10.5 | 1.194 | 0.07831 | -0.056 | 15.249
11 | 0.801 | 0.10692 | -0.056 | 7.488
11.5 | 0.826 | 0.11436 | -0.053 | 7.227
12 | 0.853 | 0.15591 | -0.053 | 5.473
12.5 | 0.881 | 0.12431 | -0.055 | 7.086
13 | 0.909 | 0.12846 | -0.058 | 7.075
13.5 | 0.94 | 0.13554 | -0.066 | 6.937
14 | 0.968 | 0.14117 | -0.068 | 6.86
14.5 | 0.999 | 0.14657 | -0.073 | 6.818

## 48. Re 1M Mach 0.50 (2)
BIGFOIL.COM POLAR EXPORT
goe693
GOE 693 |  |  |  | Cl Max: | 1.4 | at alpha= | 10.5 | deg
XFOIL ncrit=9 |  |  |  | L/D Max: | 108.146 | at alpha= | 2 | deg
Re: | 1000000 |  |  | Cd Min: | 0.26264 | at alpha= | -20 | deg
Mach: | 0.5 |  |  | Cl=0 at alpha= | -3.2962 | deg
|  |  |  | @ Cl=0.1, Cd= | 0.0087651
|  |  |  | @ Cl=0.4, Cd= | 0.0081454
|  |  |  | @ Cl=0.6, Cd= | 0.0067964
alpha (deg) | Cl | Cd | Cm | Cl/Cd
-20 | -0.672 | 0.26264 | 0.031 | -2.5586
-19.5 | -0.6502 | 0.25345 | 0.025 | -2.5654
-19 | -0.6265 | 0.2467 | 0.021 | -2.5395
-18.5 | -0.6031 | 0.23931 | 0.0162 | -2.5202
-18 | -0.5811 | 0.23006 | 0.0106 | -2.5259
-17.5 | -0.5609 | 0.22085 | 0.0049 | -2.5397
-17 | -0.5386 | 0.21334 | 0.001 | -2.5246
-16.5 | -0.5154 | 0.20671 | -0.003 | -2.4933
-16 | -0.496 | 0.19745 | -0.0085 | -2.512
-15.5 | -0.4779 | 0.18856 | -0.0134 | -2.5345
-15 | -0.4596 | 0.18008 | -0.0177 | -2.5522
-14.5 | -0.4376 | 0.17367 | -0.0204 | -2.5197
-13 | -0.3895 | 0.14945 | -0.0319 | -2.6062
-12.5 | -0.3747 | 0.14181 | -0.0354 | -2.6423
-12 | -0.3671 | 0.13256 | -0.0394 | -2.7693
-11.5 | -0.362 | 0.12352 | -0.0433 | -2.9307
-11 | -0.3449 | 0.11806 | -0.0452 | -2.9214
-10.5 | -0.3421 | 0.11033 | -0.0475 | -3.1007
-10 | -0.3524 | 0.09963 | -0.0518 | -3.5371
-9.5 | -0.3277 | 0.09199 | -0.059 | -3.5623
-9 | -0.3109 | 0.08313 | -0.0668 | -3.7399
-8.5 | -0.3188 | 0.07114 | -0.0761 | -4.4813
-8 | -0.3658 | 0.05703 | -0.0853 | -6.4142
-7.5 | -0.3983 | 0.04366 | -0.0996 | -9.1228
-7 | -0.4252 | 0.02749 | -0.1098 | -15.4674
-6.5 | -0.4099 | 0.01892 | -0.1093 | -21.6649
-6 | -0.3595 | 0.01514 | -0.1067 | -23.745
-5.5 | -0.2993 | 0.01281 | -0.1044 | -23.3646
-5 | -0.2325 | 0.01159 | -0.1025 | -20.0604
-4.5 | -0.1644 | 0.01068 | -0.1009 | -15.3933
-4 | -0.0967 | 0.00987 | -0.0996 | -9.7974
-3.5 | -0.028 | 0.00932 | -0.0986 | -3.0043
-3 | 0.0407 | 0.00892 | -0.0979 | 4.5628
-2.5 | 0.1096 | 0.00874 | -0.0975 | 12.54
-2 | 0.1783 | 0.00862 | -0.0971 | 20.6845
-1.5 | 0.2467 | 0.00844 | -0.0969 | 29.2299
-1 | 0.3151 | 0.0083 | -0.0968 | 37.9639
-0.5 | 0.3833 | 0.00818 | -0.0968 | 46.8582
0 | 0.4509 | 0.00804 | -0.0967 | 56.0821
0.5 | 0.5172 | 0.00775 | -0.0966 | 66.7355
1 | 0.5802 | 0.00712 | -0.0961 | 81.4888
1.5 | 0.6316 | 0.00628 | -0.0923 | 100.5732
2 | 0.7235 | 0.00669 | -0.0972 | 108.1465
2.5 | 0.7945 | 0.00746 | -0.0982 | 106.5013
3 | 0.8448 | 0.00814 | -0.0947 | 103.7838
3.5 | 0.8999 | 0.00865 | -0.0919 | 104.0347
4 | 0.957 | 0.00913 | -0.0894 | 104.8193
4.5 | 1.0141 | 0.00966 | -0.0868 | 104.9793
5 | 1.0699 | 0.01026 | -0.0838 | 104.2788
6 | 1.1547 | 0.01236 | -0.0733 | 93.4223
6.5 | 1.1961 | 0.01342 | -0.0678 | 89.1282
7 | 1.2406 | 0.01454 | -0.0629 | 85.3232
7.5 | 1.2869 | 0.01573 | -0.0584 | 81.8118
8 | 1.3306 | 0.0172 | -0.0538 | 77.3605
8.5 | 1.3537 | 0.01994 | -0.0477 | 67.8887
9 | 1.3632 | 0.02388 | -0.0415 | 57.0854
9.5 | 1.3809 | 0.02778 | -0.0367 | 49.7084
10 | 1.3936 | 0.03238 | -0.0325 | 43.0389
10.5 | 1.4 | 0.03776 | -0.0288 | 37.0763
11 | 1.3925 | 0.04464 | -0.0261 | 31.194
11.5 | 1.382 | 0.05229 | -0.0243 | 26.4295
12 | 1.3652 | 0.06106 | -0.0238 | 22.3583
12.5 | 1.3441 | 0.0708 | -0.0246 | 18.9845
13 | 1.3199 | 0.08136 | -0.0265 | 16.223
13.5 | 1.2936 | 0.0926 | -0.0295 | 13.9698
14 | 1.2663 | 0.10437 | -0.0334 | 12.1328
14.5 | 1.2386 | 0.11664 | -0.0383 | 10.619
15 | 1.2135 | 0.12928 | -0.0442 | 9.3866
15.5 | 1.1905 | 0.14235 | -0.051 | 8.3632

## 49. Re 2M Mach 0.00 (1)
BIGFOIL.COM POLAR EXPORT
goe693
GOE 693 |  |  |  | Cl Max: | 1.664 | at alpha= | 13 | deg
JavaFoil+Calcfoil stall+Eppler ext transition |  |  |  | L/D Max: | 86.162 | at alpha= | 6 | deg
Re: | 2000000 |  |  | Cd Min: | 0.00909 | at alpha= | 1 | deg
Mach: | 0 |  |  | Cl=0 at alpha= | -3.5259 | deg
|  |  |  | @ Cl=0.1, Cd= | 0.011089
|  |  |  | @ Cl=0.4, Cd= | 0.010906
|  |  |  | @ Cl=0.6, Cd= | 0.0099017
alpha (deg) | Cl | Cd | Cm | Cl/Cd
-20 | -0.731 | 0.1704 | -0.025 | -4.288
-19.5 | -0.748 | 0.15966 | -0.026 | -4.683
-19 | -0.761 | 0.15319 | -0.026 | -4.97
-18.5 | -0.774 | 0.14535 | -0.026 | -5.328
-18 | -0.787 | 0.13858 | -0.027 | -5.681
-17.5 | -0.797 | 0.13293 | -0.028 | -5.998
-17 | -0.806 | 0.12468 | -0.029 | -6.463
-16.5 | -0.811 | 0.11863 | -0.029 | -6.834
-16 | -0.815 | 0.11183 | -0.031 | -7.29
-15.5 | -0.817 | 0.10304 | -0.033 | -7.934
-15 | -0.814 | 0.09806 | -0.033 | -8.298
-14.5 | -0.807 | 0.09376 | -0.034 | -8.603
-14 | -0.796 | 0.08822 | -0.035 | -9.027
-13.5 | -0.781 | 0.08253 | -0.036 | -9.468
-13 | -0.76 | 0.07688 | -0.038 | -9.883
-12.5 | -0.739 | 0.06888 | -0.04 | -10.728
-12 | -0.712 | 0.06469 | -0.041 | -11.002
-11.5 | -0.688 | 0.05689 | -0.044 | -12.1
-11 | -0.661 | 0.05147 | -0.046 | -12.835
-10.5 | -0.666 | 0.02952 | -0.054 | -22.547
-10 | -0.674 | 0.01669 | -0.061 | -40.374
-9.5 | -0.643 | 0.01367 | -0.063 | -47.035
-9 | -0.596 | 0.01367 | -0.064 | -43.6
-8.5 | -0.548 | 0.01282 | -0.065 | -42.726
-8 | -0.498 | 0.0125 | -0.066 | -39.818
-7.5 | -0.446 | 0.01276 | -0.067 | -34.959
-7 | -0.393 | 0.01251 | -0.068 | -31.423
-6.5 | -0.339 | 0.01221 | -0.069 | -27.753
-6 | -0.284 | 0.01213 | -0.07 | -23.385
-5.5 | -0.228 | 0.01192 | -0.071 | -19.105
-5 | -0.171 | 0.01171 | -0.072 | -14.589
-4.5 | -0.113 | 0.01126 | -0.073 | -10.073
-4 | -0.055 | 0.01158 | -0.075 | -4.787
-3.5 | 0.003 | 0.01084 | -0.076 | 0.277
-3 | 0.062 | 0.01107 | -0.077 | 5.583
-2.5 | 0.121 | 0.0111 | -0.078 | 10.883
-2 | 0.18 | 0.01163 | -0.079 | 15.48
-1.5 | 0.239 | 0.01164 | -0.08 | 20.566
-1 | 0.299 | 0.01108 | -0.081 | 26.976
-0.5 | 0.358 | 0.01092 | -0.082 | 32.777
0 | 0.42 | 0.0109 | -0.083 | 38.528
0.5 | 0.48 | 0.01044 | -0.084 | 45.931
1 | 0.539 | 0.00909 | -0.085 | 59.289
1.5 | 0.599 | 0.00991 | -0.086 | 60.411
2 | 0.658 | 0.00942 | -0.087 | 69.871
2.5 | 0.717 | 0.00969 | -0.088 | 74.038
3 | 0.777 | 0.00999 | -0.089 | 77.716
3.5 | 0.836 | 0.0118 | -0.089 | 70.847
4 | 0.895 | 0.01205 | -0.09 | 74.267
4.5 | 0.953 | 0.01221 | -0.091 | 78.09
5 | 1.012 | 0.01252 | -0.092 | 80.801
5.5 | 1.069 | 0.01279 | -0.093 | 83.625
6 | 1.126 | 0.01307 | -0.094 | 86.162
6.5 | 1.182 | 0.01599 | -0.095 | 73.924
7 | 1.237 | 0.01644 | -0.096 | 75.256
7.5 | 1.291 | 0.0158 | -0.097 | 81.726
8 | 1.344 | 0.01855 | -0.098 | 72.435
8.5 | 1.396 | 0.01906 | -0.099 | 73.243
9 | 1.446 | 0.01959 | -0.1 | 73.827
9.5 | 1.495 | 0.02055 | -0.101 | 72.759
10 | 1.543 | 0.02126 | -0.102 | 72.573
10.5 | 1.585 | 0.02196 | -0.103 | 72.167
11 | 1.619 | 0.02284 | -0.104 | 70.878
11.5 | 1.649 | 0.0209 | -0.105 | 78.897
12 | 1.65 | 0.02476 | -0.104 | 66.621
12.5 | 1.658 | 0.02581 | -0.104 | 64.233
13 | 1.664 | 0.02747 | -0.104 | 60.566
13.5 | 1.664 | 0.02952 | -0.105 | 56.358
14 | 1.661 | 0.03132 | -0.105 | 53.02
14.5 | 1.647 | 0.03409 | -0.105 | 48.323
15 | 1.623 | 0.03848 | -0.104 | 42.19
15.5 | 1.613 | 0.03848 | -0.105 | 41.92
16 | 1.584 | 0.04266 | -0.105 | 37.123
16.5 | 1.547 | 0.04867 | -0.104 | 31.789
17 | 1.511 | 0.05381 | -0.104 | 28.077
17.5 | 1.47 | 0.06028 | -0.103 | 24.38
18 | 1.437 | 0.06239 | -0.104 | 23.034

## 50. Re 2M Mach 0.00 (2)
BIGFOIL.COM POLAR EXPORT
goe693
GOE 693 |  |  |  | Cl Max: | 1.6829 | at alpha= | 16.5 | deg
XFOIL ncrit=9 |  |  |  | L/D Max: | 123.712 | at alpha= | 5 | deg
Re: | 2000000 |  |  | Cd Min: | 0.23319 | at alpha= | -20 | deg
Mach: | 0 |  |  | Cl=0 at alpha= | -3.322 | deg
|  |  |  | @ Cl=0.1, Cd= | 0.0069065
|  |  |  | @ Cl=0.4, Cd= | 0.0064066
|  |  |  | @ Cl=0.6, Cd= | 0.0052724
alpha (deg) | Cl | Cd | Cm | Cl/Cd
-20 | -0.6321 | 0.23319 | 0.0267 | -2.7107
-19.5 | -0.6217 | 0.2225 | 0.0217 | -2.7942
-19 | -0.6124 | 0.21267 | 0.0168 | -2.8796
-18 | -0.8066 | 0.13846 | -0.0188 | -5.8255
-17.5 | -1.3345 | 0.03647 | -0.0919 | -36.5917
-17 | -1.3639 | 0.02957 | -0.092 | -46.1245
-16.5 | -1.3556 | 0.02646 | -0.0887 | -51.232
-16 | -1.3295 | 0.02426 | -0.0865 | -54.8021
-15.5 | -1.3011 | 0.02262 | -0.0835 | -57.5199
-15 | -1.2742 | 0.02139 | -0.0795 | -59.5699
-14.5 | -1.2242 | 0.01944 | -0.0806 | -62.9733
-14 | -1.168 | 0.01823 | -0.0821 | -64.0702
-13.5 | -1.1087 | 0.01732 | -0.0838 | -64.0127
-13 | -1.0535 | 0.01603 | -0.0849 | -65.7205
-12.5 | -0.9974 | 0.01523 | -0.0857 | -65.4892
-12 | -0.9412 | 0.01455 | -0.0863 | -64.6873
-11.5 | -0.8906 | 0.01406 | -0.0854 | -63.3428
-11 | -0.8428 | 0.01303 | -0.0843 | -64.6815
-10.5 | -0.7923 | 0.01248 | -0.0834 | -63.4856
-10 | -0.7398 | 0.01197 | -0.0828 | -61.8045
-9.5 | -0.6866 | 0.01157 | -0.0823 | -59.3431
-9 | -0.6348 | 0.01079 | -0.0817 | -58.8323
-8.5 | -0.581 | 0.01022 | -0.0813 | -56.8493
-8 | -0.5264 | 0.00981 | -0.081 | -53.6595
-7.5 | -0.4713 | 0.00947 | -0.0808 | -49.7677
-7 | -0.4163 | 0.00908 | -0.0806 | -45.848
-6.5 | -0.3612 | 0.00866 | -0.0804 | -41.709
-6 | -0.305 | 0.00839 | -0.0804 | -36.3528
-5.5 | -0.2483 | 0.0082 | -0.0806 | -30.2805
-5 | -0.1918 | 0.00787 | -0.0806 | -24.371
-4.5 | -0.1347 | 0.00764 | -0.0808 | -17.6309
-4 | -0.0777 | 0.00737 | -0.0811 | -10.5427
-3.5 | -0.0205 | 0.00713 | -0.0813 | -2.8752
-3 | 0.0371 | 0.007 | -0.0816 | 5.3
-2.5 | 0.0949 | 0.00691 | -0.082 | 13.7337
-2 | 0.1528 | 0.00687 | -0.0823 | 22.2416
-1.5 | 0.2107 | 0.00678 | -0.0827 | 31.0767
-1 | 0.2689 | 0.00672 | -0.0831 | 40.0149
-0.5 | 0.3266 | 0.00662 | -0.0835 | 49.3353
0 | 0.384 | 0.00646 | -0.0839 | 59.4427
0.5 | 0.4409 | 0.00627 | -0.0842 | 70.319
1 | 0.4971 | 0.00596 | -0.0845 | 83.406
1.5 | 0.551 | 0.00556 | -0.0845 | 99.1007
2 | 0.5975 | 0.00525 | -0.0824 | 113.8095
2.5 | 0.6532 | 0.00575 | -0.0824 | 113.6
3.5 | 0.7829 | 0.00662 | -0.087 | 118.2628
4 | 0.834 | 0.00688 | -0.0861 | 121.2209
4.5 | 0.8855 | 0.00716 | -0.0853 | 123.6732
5 | 0.9365 | 0.00757 | -0.0845 | 123.712
5.5 | 0.9811 | 0.00854 | -0.0827 | 114.8829
6 | 1.032 | 0.00901 | -0.082 | 114.5394
6.5 | 1.0833 | 0.00943 | -0.0814 | 114.878
7 | 1.1354 | 0.00977 | -0.0809 | 116.2129
7.5 | 1.1861 | 0.01019 | -0.0802 | 116.3984
8 | 1.2291 | 0.01115 | -0.0783 | 110.2332
8.5 | 1.2751 | 0.01183 | -0.0769 | 107.7853
9 | 1.32 | 0.01252 | -0.0753 | 105.4313
9.5 | 1.3504 | 0.01406 | -0.0713 | 96.0455
10 | 1.387 | 0.01498 | -0.0683 | 92.5901
10.5 | 1.4196 | 0.01588 | -0.0646 | 89.3955
11 | 1.4529 | 0.01684 | -0.0613 | 86.2767
11.5 | 1.4847 | 0.01795 | -0.0581 | 82.7131
12 | 1.5125 | 0.01937 | -0.0545 | 78.0847
12.5 | 1.5428 | 0.02068 | -0.0516 | 74.6035
13 | 1.5705 | 0.02224 | -0.0487 | 70.616
13.5 | 1.5932 | 0.02424 | -0.0455 | 65.7261
14 | 1.6108 | 0.02676 | -0.0423 | 60.1943
14.5 | 1.6329 | 0.02908 | -0.04 | 56.152
15 | 1.6511 | 0.03184 | -0.0378 | 51.8562
15.5 | 1.6661 | 0.03503 | -0.0357 | 47.5621
16 | 1.6773 | 0.0387 | -0.0339 | 43.3411
16.5 | 1.6829 | 0.04317 | -0.0324 | 38.9831
17 | 1.6772 | 0.04907 | -0.031 | 34.1797
17.5 | 1.67 | 0.05555 | -0.0305 | 30.063
18 | 1.6688 | 0.06157 | -0.0305 | 27.1041
18.5 | 1.6635 | 0.06841 | -0.0311 | 24.3166
19 | 1.6515 | 0.07639 | -0.0323 | 21.6193
19.5 | 1.6364 | 0.08516 | -0.0342 | 19.2156
20 | 1.6137 | 0.09534 | -0.037 | 16.9257

## 51. Re 2M Mach 0.10 (1)
BIGFOIL.COM POLAR EXPORT
goe693
GOE 693 |  |  |  | Cl Max: | 1.659 | at alpha= | 13 | deg
JavaFoil+Calcfoil stall+Eppler ext transition |  |  |  | L/D Max: | 86.484 | at alpha= | 6 | deg
Re: | 2000000 |  |  | Cd Min: | 0.0091 | at alpha= | 1 | deg
Mach: | 0.1 |  |  | Cl=0 at alpha= | -3.5254 | deg
|  |  |  | @ Cl=0.1, Cd= | 0.011111
|  |  |  | @ Cl=0.4, Cd= | 0.010921
|  |  |  | @ Cl=0.6, Cd= | 0.0098733
alpha (deg) | Cl | Cd | Cm | Cl/Cd
-20 | -0.687 | 0.17623 | -0.024 | -3.899
-19.5 | -0.707 | 0.16646 | -0.025 | -4.246
-19 | -0.725 | 0.15533 | -0.026 | -4.67
-18.5 | -0.742 | 0.14869 | -0.026 | -4.987
-18 | -0.756 | 0.14314 | -0.026 | -5.283
-17.5 | -0.771 | 0.13293 | -0.028 | -5.801
-17 | -0.783 | 0.12558 | -0.029 | -6.236
-16.5 | -0.791 | 0.12046 | -0.029 | -6.566
-16 | -0.796 | 0.11427 | -0.03 | -6.97
-15.5 | -0.802 | 0.10466 | -0.032 | -7.667
-15 | -0.801 | 0.09973 | -0.033 | -8.035
-14.5 | -0.797 | 0.09532 | -0.034 | -8.36
-14 | -0.789 | 0.08951 | -0.034 | -8.812
-13.5 | -0.775 | 0.08425 | -0.036 | -9.197
-13 | -0.755 | 0.07815 | -0.037 | -9.657
-12.5 | -0.732 | 0.07244 | -0.039 | -10.11
-12 | -0.708 | 0.06611 | -0.041 | -10.712
-11.5 | -0.679 | 0.06287 | -0.041 | -10.797
-11 | -0.654 | 0.05516 | -0.044 | -11.861
-10.5 | -0.633 | 0.04478 | -0.049 | -14.137
-10 | -0.666 | 0.018 | -0.06 | -36.994
-9.5 | -0.638 | 0.01559 | -0.063 | -40.937
-9 | -0.597 | 0.0133 | -0.065 | -44.914
-8.5 | -0.549 | 0.01332 | -0.066 | -41.238
-8 | -0.499 | 0.01258 | -0.067 | -39.67
-7.5 | -0.447 | 0.01375 | -0.068 | -32.521
-7 | -0.395 | 0.01247 | -0.069 | -31.648
-6.5 | -0.34 | 0.01229 | -0.07 | -27.696
-6 | -0.285 | 0.01209 | -0.071 | -23.569
-5.5 | -0.229 | 0.01191 | -0.072 | -19.2
-5 | -0.172 | 0.01182 | -0.073 | -14.523
-4.5 | -0.114 | 0.01125 | -0.074 | -10.131
-4 | -0.056 | 0.01152 | -0.075 | -4.834
-3.5 | 0.003 | 0.01089 | -0.076 | 0.277
-3 | 0.062 | 0.01113 | -0.077 | 5.58
-2.5 | 0.121 | 0.0111 | -0.078 | 10.941
-2 | 0.181 | 0.01168 | -0.079 | 15.49
-1.5 | 0.241 | 0.01108 | -0.08 | 21.722
-1 | 0.3 | 0.01108 | -0.081 | 27.119
-0.5 | 0.36 | 0.01096 | -0.082 | 32.823
0 | 0.422 | 0.0109 | -0.083 | 38.719
0.5 | 0.482 | 0.01046 | -0.084 | 46.085
1 | 0.542 | 0.0091 | -0.085 | 59.571
1.5 | 0.602 | 0.0099 | -0.086 | 60.789
2 | 0.661 | 0.00947 | -0.087 | 69.836
2.5 | 0.721 | 0.00968 | -0.088 | 74.455
3 | 0.781 | 0.01001 | -0.089 | 77.997
3.5 | 0.84 | 0.01181 | -0.09 | 71.144
4 | 0.899 | 0.01211 | -0.091 | 74.232
4.5 | 0.958 | 0.01228 | -0.092 | 78.019
5 | 1.017 | 0.01259 | -0.093 | 80.727
5.5 | 1.075 | 0.0128 | -0.094 | 83.967
6 | 1.131 | 0.01308 | -0.095 | 86.484
6.5 | 1.188 | 0.01607 | -0.096 | 73.877
7 | 1.243 | 0.01652 | -0.097 | 75.227
7.5 | 1.297 | 0.01586 | -0.098 | 81.793
8 | 1.35 | 0.01869 | -0.099 | 72.22
8.5 | 1.402 | 0.01916 | -0.1 | 73.153
9 | 1.452 | 0.01977 | -0.101 | 73.463
9.5 | 1.501 | 0.02068 | -0.101 | 72.572
10 | 1.548 | 0.02151 | -0.102 | 71.971
10.5 | 1.59 | 0.02225 | -0.103 | 71.449
11 | 1.623 | 0.02303 | -0.104 | 70.501
11.5 | 1.652 | 0.02118 | -0.105 | 77.988
12 | 1.642 | 0.0253 | -0.104 | 64.901
12.5 | 1.654 | 0.02656 | -0.104 | 62.277
13 | 1.659 | 0.02794 | -0.105 | 59.389
13.5 | 1.656 | 0.03022 | -0.105 | 54.802
14 | 1.649 | 0.03216 | -0.105 | 51.285
14.5 | 1.638 | 0.03373 | -0.106 | 48.569
15 | 1.602 | 0.03994 | -0.104 | 40.118
15.5 | 1.588 | 0.04001 | -0.105 | 39.683
16 | 1.549 | 0.04599 | -0.105 | 33.684
16.5 | 1.512 | 0.05111 | -0.104 | 29.58
17 | 1.468 | 0.05754 | -0.103 | 25.513
17.5 | 1.42 | 0.06536 | -0.102 | 21.731
18 | 1.336 | 0.09028 | -0.096 | 14.793

## 52. Re 2M Mach 0.10 (2)
BIGFOIL.COM POLAR EXPORT
goe693
GOE 693 |  |  |  | Cl Max: | 1.6695 | at alpha= | 16 | deg
XFOIL ncrit=9 |  |  |  | L/D Max: | 123.324 | at alpha= | 4.5 | deg
Re: | 2000000 |  |  | Cd Min: | 0.22424 | at alpha= | -19.5 | deg
Mach: | 0.1 |  |  | Cl=0 at alpha= | -3.3212 | deg
|  |  |  | @ Cl=0.1, Cd= | 0.006926
|  |  |  | @ Cl=0.4, Cd= | 0.0064345
|  |  |  | @ Cl=0.6, Cd= | 0.0052966
alpha (deg) | Cl | Cd | Cm | Cl/Cd
-19.5 | -0.6208 | 0.22424 | 0.0221 | -2.7685
-19 | -0.6126 | 0.21353 | 0.0169 | -2.8689
-18.5 | -0.5951 | 0.20772 | 0.013 | -2.8649
-17.5 | -0.7962 | 0.13349 | -0.0224 | -5.9645
-17 | -1.2839 | 0.03973 | -0.0906 | -32.3156
-16.5 | -1.3279 | 0.03019 | -0.0942 | -43.9848
-16 | -1.3223 | 0.02667 | -0.0909 | -49.5801
-15.5 | -1.2987 | 0.0243 | -0.0881 | -53.4444
-15 | -1.2786 | 0.02266 | -0.0832 | -56.4254
-14.5 | -1.2314 | 0.02086 | -0.0833 | -59.0316
-14 | -1.178 | 0.01907 | -0.0845 | -61.7724
-13.5 | -1.119 | 0.01792 | -0.086 | -62.4442
-13 | -1.0608 | 0.01688 | -0.0872 | -62.8436
-12.5 | -1.0064 | 0.01565 | -0.0876 | -64.3067
-12 | -0.9496 | 0.01491 | -0.0881 | -63.6888
-11.5 | -0.8988 | 0.01432 | -0.0871 | -62.7654
-11 | -0.8496 | 0.01339 | -0.0859 | -63.4503
-10.5 | -0.7992 | 0.01272 | -0.0848 | -62.8302
-10 | -0.7462 | 0.01216 | -0.0841 | -61.3651
-9.5 | -0.6925 | 0.01172 | -0.0835 | -59.087
-9 | -0.6394 | 0.01108 | -0.0828 | -57.7076
-8.5 | -0.5859 | 0.01035 | -0.0823 | -56.6087
-8 | -0.5307 | 0.00991 | -0.0819 | -53.552
-7.5 | -0.4752 | 0.00955 | -0.0816 | -49.7592
-7 | -0.4194 | 0.00923 | -0.0814 | -45.4388
-6.5 | -0.3641 | 0.00872 | -0.0812 | -41.7546
-6 | -0.3075 | 0.00844 | -0.0811 | -36.4336
-5.5 | -0.2503 | 0.00823 | -0.0812 | -30.4131
-5 | -0.1934 | 0.0079 | -0.0812 | -24.481
-4.5 | -0.1358 | 0.00769 | -0.0814 | -17.6593
-4 | -0.0783 | 0.00741 | -0.0816 | -10.5668
-3.5 | -0.0207 | 0.00716 | -0.0818 | -2.8911
-3 | 0.0372 | 0.00701 | -0.0821 | 5.3067
-2.5 | 0.0953 | 0.00693 | -0.0824 | 13.7518
-2 | 0.1537 | 0.00688 | -0.0828 | 22.3401
-1.5 | 0.2119 | 0.0068 | -0.0831 | 31.1618
-1 | 0.2704 | 0.00673 | -0.0836 | 40.1783
-0.5 | 0.3285 | 0.00663 | -0.0839 | 49.5475
0 | 0.3863 | 0.00648 | -0.0843 | 59.6142
0.5 | 0.4435 | 0.00629 | -0.0846 | 70.5087
1 | 0.5 | 0.006 | -0.0849 | 83.3333
1.5 | 0.5542 | 0.0056 | -0.0849 | 98.9643
2 | 0.601 | 0.00529 | -0.0828 | 113.6106
2.5 | 0.6565 | 0.0058 | -0.0827 | 113.1897
3.5 | 0.7874 | 0.00665 | -0.0873 | 118.406
4 | 0.8386 | 0.00692 | -0.0864 | 121.185
4.5 | 0.8904 | 0.00722 | -0.0855 | 123.3241
5 | 0.9413 | 0.00766 | -0.0846 | 122.8851
5.5 | 0.9864 | 0.0086 | -0.0828 | 114.6977
6 | 1.0377 | 0.00906 | -0.0821 | 114.5364
6.5 | 1.0894 | 0.00947 | -0.0814 | 115.037
7 | 1.1416 | 0.00984 | -0.0808 | 116.0163
7.5 | 1.1923 | 0.01029 | -0.0801 | 115.8698
8 | 1.2353 | 0.01126 | -0.078 | 109.7069
8.5 | 1.2817 | 0.01192 | -0.0765 | 107.5252
9 | 1.3243 | 0.01278 | -0.0744 | 103.6228
9.5 | 1.3547 | 0.01428 | -0.0703 | 94.8669
10 | 1.3902 | 0.01516 | -0.0669 | 91.7018
10.5 | 1.4221 | 0.01617 | -0.063 | 87.9468
11 | 1.4563 | 0.01714 | -0.0598 | 84.965
11.5 | 1.4871 | 0.01836 | -0.0564 | 80.9967
12 | 1.5156 | 0.0198 | -0.0529 | 76.5455
12.5 | 1.5452 | 0.02124 | -0.0499 | 72.7495
13 | 1.5716 | 0.02297 | -0.0468 | 68.4197
13.5 | 1.591 | 0.02533 | -0.0434 | 62.8109
14 | 1.6112 | 0.02779 | -0.0406 | 57.9777
14.5 | 1.6315 | 0.03038 | -0.0382 | 53.7031
15 | 1.6481 | 0.03343 | -0.036 | 49.3
15.5 | 1.661 | 0.03695 | -0.0339 | 44.9526
16 | 1.6695 | 0.0411 | -0.0322 | 40.6204
16.5 | 1.6692 | 0.04637 | -0.0307 | 35.9974
17 | 1.6548 | 0.05358 | -0.0298 | 30.8847
17.5 | 1.6556 | 0.05937 | -0.0296 | 27.8861
18 | 1.6503 | 0.0662 | -0.03 | 24.929
18.5 | 1.6403 | 0.07391 | -0.031 | 22.1932
19 | 1.6231 | 0.08297 | -0.0328 | 19.5625
19.5 | 1.6026 | 0.09284 | -0.0354 | 17.262
20 | 1.5762 | 0.10394 | -0.039 | 15.1645

## 53. Re 2M Mach 0.25 (1)
BIGFOIL.COM POLAR EXPORT
goe693
GOE 693 |  |  |  | Cl Max: | 1.63 | at alpha= | 12 | deg
JavaFoil+Calcfoil stall+Eppler ext transition |  |  |  | L/D Max: | 87.068 | at alpha= | 6 | deg
Re: | 2000000 |  |  | Cd Min: | 0.00909 | at alpha= | 1 | deg
Mach: | 0.25 |  |  | Cl=0 at alpha= | -3.525 | deg
|  |  |  | @ Cl=0.1, Cd= | 0.011111
|  |  |  | @ Cl=0.4, Cd= | 0.011316
|  |  |  | @ Cl=0.6, Cd= | 0.0092451
alpha (deg) | Cl | Cd | Cm | Cl/Cd
-18.5 | -0.438 | 0.18705 | -0.024 | -2.342
-18 | -0.488 | 0.17643 | -0.025 | -2.767
-17.5 | -0.534 | 0.16152 | -0.026 | -3.308
-17 | -0.576 | 0.14427 | -0.025 | -3.99
-16.5 | -0.612 | 0.13587 | -0.025 | -4.507
-16 | -0.645 | 0.12801 | -0.025 | -5.038
-15.5 | -0.673 | 0.12068 | -0.027 | -5.58
-15 | -0.696 | 0.11302 | -0.029 | -6.16
-14.5 | -0.713 | 0.10557 | -0.03 | -6.753
-14 | -0.724 | 0.09934 | -0.032 | -7.288
-13.5 | -0.725 | 0.09175 | -0.034 | -7.902
-13 | -0.713 | 0.08643 | -0.035 | -8.248
-12.5 | -0.699 | 0.08046 | -0.037 | -8.686
-12 | -0.681 | 0.07398 | -0.039 | -9.209
-11.5 | -0.659 | 0.06943 | -0.04 | -9.494
-11 | -0.637 | 0.0623 | -0.042 | -10.229
-10.5 | -0.615 | 0.05474 | -0.046 | -11.236
-10 | -0.592 | 0.04591 | -0.05 | -12.894
-9.5 | -0.59 | 0.02779 | -0.058 | -21.228
-9 | -0.6 | 0.01528 | -0.066 | -39.299
-8.5 | -0.556 | 0.01368 | -0.068 | -40.639
-8 | -0.507 | 0.01281 | -0.069 | -39.575
-7.5 | -0.455 | 0.01404 | -0.07 | -32.438
-7 | -0.402 | 0.01271 | -0.071 | -31.666
-6.5 | -0.348 | 0.01241 | -0.072 | -28.009
-6 | -0.292 | 0.01186 | -0.073 | -24.583
-5.5 | -0.234 | 0.01167 | -0.074 | -20.074
-5 | -0.176 | 0.01182 | -0.075 | -14.891
-4.5 | -0.117 | 0.01178 | -0.076 | -9.922
-4 | -0.057 | 0.01123 | -0.077 | -5.09
-3.5 | 0.003 | 0.01088 | -0.078 | 0.285
-3 | 0.064 | 0.01117 | -0.079 | 5.708
-2.5 | 0.125 | 0.01107 | -0.08 | 11.263
-2 | 0.186 | 0.01173 | -0.081 | 15.842
-1.5 | 0.247 | 0.01053 | -0.082 | 23.481
-1 | 0.309 | 0.01105 | -0.083 | 27.917
-0.5 | 0.37 | 0.01163 | -0.084 | 31.778
0 | 0.434 | 0.01096 | -0.085 | 39.588
0.5 | 0.495 | 0.01045 | -0.086 | 47.407
1 | 0.557 | 0.00909 | -0.087 | 61.228
1.5 | 0.618 | 0.00931 | -0.088 | 66.405
2 | 0.68 | 0.00949 | -0.089 | 71.574
2.5 | 0.741 | 0.00979 | -0.09 | 75.65
3 | 0.802 | 0.01061 | -0.091 | 75.604
3.5 | 0.863 | 0.01199 | -0.092 | 71.951
4 | 0.924 | 0.01214 | -0.093 | 76.098
4.5 | 0.984 | 0.01246 | -0.094 | 78.949
5 | 1.044 | 0.01443 | -0.095 | 72.365
5.5 | 1.103 | 0.01297 | -0.096 | 85.056
6 | 1.161 | 0.01334 | -0.097 | 87.068
6.5 | 1.218 | 0.0165 | -0.098 | 73.849
7 | 1.274 | 0.01567 | -0.099 | 81.317
7.5 | 1.329 | 0.01631 | -0.1 | 81.46
8 | 1.382 | 0.01941 | -0.101 | 71.221
8.5 | 1.434 | 0.01992 | -0.102 | 71.988
9 | 1.484 | 0.02064 | -0.103 | 71.877
9.5 | 1.531 | 0.02173 | -0.104 | 70.484
10 | 1.577 | 0.0226 | -0.105 | 69.769
10.5 | 1.615 | 0.0236 | -0.106 | 68.459
11 | 1.611 | 0.02506 | -0.105 | 64.298
11.5 | 1.623 | 0.02631 | -0.105 | 61.693
12 | 1.63 | 0.0274 | -0.106 | 59.511
12.5 | 1.626 | 0.02912 | -0.106 | 55.838
13 | 1.61 | 0.03178 | -0.106 | 50.675
13.5 | 1.583 | 0.03492 | -0.106 | 45.349
14 | 1.552 | 0.03673 | -0.107 | 42.262
14.5 | 1.504 | 0.04104 | -0.106 | 36.648
15 | 1.447 | 0.04589 | -0.106 | 31.527
15.5 | 1.367 | 0.05673 | -0.103 | 24.095
16 | 1.286 | 0.067 | -0.101 | 19.199
16.5 | 1.159 | 0.10097 | -0.091 | 11.483
17 | 1.063 | 0.12363 | -0.084 | 8.599

## 54. Re 2M Mach 0.25 (2)
BIGFOIL.COM POLAR EXPORT
goe693
GOE 693 |  |  |  | Cl Max: | 1.6132 | at alpha= | 15 | deg
XFOIL ncrit=9 |  |  |  | L/D Max: | 122.962 | at alpha= | 4.5 | deg
Re: | 2000000 |  |  | Cd Min: | 0.22163 | at alpha= | -19 | deg
Mach: | 0.25 |  |  | Cl=0 at alpha= | -3.313 | deg
|  |  |  | @ Cl=0.1, Cd= | 0.0070164
|  |  |  | @ Cl=0.4, Cd= | 0.0065957
|  |  |  | @ Cl=0.6, Cd= | 0.0056967
alpha (deg) | Cl | Cd | Cm | Cl/Cd
-19 | -0.6081 | 0.22163 | 0.0184 | -2.7438
-18.5 | -0.596 | 0.21227 | 0.0135 | -2.8077
-18 | -0.5773 | 0.20636 | 0.0096 | -2.7975
-17.5 | -0.5602 | 0.19964 | 0.0056 | -2.8061
-17 | -0.5602 | 0.18613 | -0.0002 | -3.0097
-16.5 | -0.543 | 0.18009 | -0.0038 | -3.0152
-16 | -0.5281 | 0.17325 | -0.0076 | -3.0482
-15.5 | -0.6007 | 0.14371 | -0.0205 | -4.1799
-15 | -0.727 | 0.11054 | -0.0388 | -6.5768
-14.5 | -0.8031 | 0.09025 | -0.0516 | -8.8986
-14 | -1.1469 | 0.03241 | -0.0994 | -35.3872
-13.5 | -1.1408 | 0.0268 | -0.0982 | -42.5672
-13 | -1.097 | 0.02254 | -0.0997 | -48.669
-12.5 | -1.0436 | 0.0202 | -0.0997 | -51.6634
-12 | -0.9874 | 0.01843 | -0.0994 | -53.5757
-11.5 | -0.9395 | 0.0167 | -0.0973 | -56.2575
-11 | -0.886 | 0.01578 | -0.0955 | -56.147
-10.5 | -0.8327 | 0.01494 | -0.0935 | -55.7363
-10 | -0.7811 | 0.01359 | -0.0918 | -57.4761
-9.5 | -0.7245 | 0.0129 | -0.0905 | -56.1628
-9 | -0.6678 | 0.01222 | -0.0893 | -54.6481
-8.5 | -0.611 | 0.01148 | -0.0882 | -53.223
-8 | -0.5549 | 0.0106 | -0.0872 | -52.3491
-7.5 | -0.4968 | 0.01012 | -0.0864 | -49.0909
-7 | -0.4384 | 0.0097 | -0.0858 | -45.1959
-6.5 | -0.3802 | 0.0092 | -0.0852 | -41.3261
-6 | -0.3212 | 0.00874 | -0.0849 | -36.7506
-5.5 | -0.2616 | 0.00845 | -0.0847 | -30.9586
-5 | -0.202 | 0.00816 | -0.0845 | -24.7549
-4.5 | -0.1423 | 0.00786 | -0.0845 | -18.1043
-4 | -0.0823 | 0.00759 | -0.0845 | -10.8432
-3.5 | -0.0224 | 0.00731 | -0.0847 | -3.0643
-3 | 0.0375 | 0.00711 | -0.0848 | 5.2743
-2.5 | 0.0978 | 0.00702 | -0.0851 | 13.9316
-2 | 0.1582 | 0.00692 | -0.0854 | 22.8613
-1.5 | 0.2186 | 0.00685 | -0.0857 | 31.9124
-1 | 0.2788 | 0.0068 | -0.086 | 41
-0.5 | 0.3389 | 0.00673 | -0.0863 | 50.3566
0 | 0.3986 | 0.0066 | -0.0867 | 60.3939
0.5 | 0.4578 | 0.00642 | -0.087 | 71.3084
1 | 0.5164 | 0.00618 | -0.0872 | 83.5599
1.5 | 0.572 | 0.00583 | -0.0871 | 98.1132
2 | 0.6203 | 0.0056 | -0.0851 | 110.7679
2.5 | 0.6742 | 0.00607 | -0.0841 | 111.0708
3.5 | 0.8113 | 0.00685 | -0.089 | 118.438
4 | 0.8642 | 0.00713 | -0.0879 | 121.2062
4.5 | 0.9173 | 0.00746 | -0.0868 | 122.9625
5 | 0.9631 | 0.00839 | -0.0846 | 114.7914
5.5 | 1.0147 | 0.00895 | -0.0833 | 113.3743
6 | 1.0682 | 0.00937 | -0.0824 | 114.0021
6.5 | 1.1224 | 0.00976 | -0.0815 | 115
7 | 1.175 | 0.01023 | -0.0803 | 114.8583
7.5 | 1.2246 | 0.01087 | -0.0787 | 112.6587
8 | 1.2684 | 0.01183 | -0.0761 | 107.2189
8.5 | 1.3143 | 0.01258 | -0.0737 | 104.4754
9 | 1.3403 | 0.0142 | -0.0681 | 94.3873
9.5 | 1.3716 | 0.01535 | -0.0633 | 89.355
10 | 1.4063 | 0.01645 | -0.0593 | 85.4894
10.5 | 1.44 | 0.01771 | -0.0555 | 81.31
11 | 1.4716 | 0.01917 | -0.0517 | 76.7658
11.5 | 1.4988 | 0.02101 | -0.0477 | 71.3375
12 | 1.5271 | 0.0229 | -0.0442 | 66.6856
12.5 | 1.5516 | 0.02521 | -0.0408 | 61.547
13 | 1.5647 | 0.02857 | -0.037 | 54.7672
13.5 | 1.5847 | 0.0316 | -0.0343 | 50.1487
14 | 1.5986 | 0.03536 | -0.0318 | 45.2093
14.5 | 1.6081 | 0.03968 | -0.0296 | 40.5267
15 | 1.6132 | 0.04471 | -0.0279 | 36.0814
15.5 | 1.6099 | 0.05087 | -0.0267 | 31.6473
16 | 1.5919 | 0.0591 | -0.0263 | 26.9357
16.5 | 1.5713 | 0.06819 | -0.027 | 23.043
17 | 1.5539 | 0.07736 | -0.0285 | 20.0866
17.5 | 1.5317 | 0.08767 | -0.0311 | 17.4712
18 | 1.5027 | 0.09927 | -0.0346 | 15.1375
18.5 | 1.4712 | 0.11165 | -0.0391 | 13.1769
19 | 1.4395 | 0.12431 | -0.0443 | 11.5799
19.5 | 1.4099 | 0.13714 | -0.0503 | 10.2807
20 | 1.384 | 0.14971 | -0.0568 | 9.2445

## 55. Re 2M Mach 0.50 (1)
BIGFOIL.COM POLAR EXPORT
goe693
GOE 693 |  |  |  | Cl Max: | 1.534 | at alpha= | 9.5 | deg
JavaFoil+Calcfoil stall+Eppler ext transition |  |  |  | L/D Max: | 85.555 | at alpha= | 5 | deg
Re: | 2000000 |  |  | Cd Min: | 0.00963 | at alpha= | 1.5 | deg
Mach: | 0.5 |  |  | Cl=0 at alpha= | -3.5227 | deg
|  |  |  | @ Cl=0.1, Cd= | 0.010688
|  |  |  | @ Cl=0.4, Cd= | 0.011222
|  |  |  | @ Cl=0.6, Cd= | 0.011136
alpha (deg) | Cl | Cd | Cm | Cl/Cd
-20 | -0.889 | 0.17754 | -0.032 | -5.009
-19.5 | -0.862 | 0.1714 | -0.032 | -5.029
-19 | -0.835 | 0.16585 | -0.032 | -5.033
-18.5 | -0.808 | 0.16617 | -0.032 | -4.864
-18 | -0.782 | 0.16233 | -0.032 | -4.816
-17.5 | -0.755 | 0.15855 | -0.033 | -4.765
-17 | -0.729 | 0.15358 | -0.033 | -4.747
-16.5 | -0.703 | 0.1478 | -0.033 | -4.754
-16 | -0.678 | 0.14744 | -0.035 | -4.602
-15.5 | -0.652 | 0.14057 | -0.036 | -4.637
-15 | -0.625 | 0.12902 | -0.036 | -4.841
-14.5 | -0.596 | 0.12425 | -0.034 | -4.797
-14 | -0.569 | 0.12401 | -0.034 | -4.589
-13.5 | -0.542 | 0.12084 | -0.034 | -4.485
-13 | -0.515 | 0.11816 | -0.035 | -4.362
-12.5 | -0.489 | 0.10557 | -0.035 | -4.627
-12 | -0.462 | 0.10237 | -0.035 | -4.511
-11.5 | -0.435 | 0.09835 | -0.036 | -4.421
-11 | -0.408 | 0.10179 | -0.036 | -4.008
-10.5 | -0.38 | 0.09562 | -0.033 | -3.97
-10 | -0.353 | 0.08282 | -0.034 | -4.261
-9.5 | -0.326 | 0.07021 | -0.036 | -4.649
-9 | -0.3 | 0.0663 | -0.039 | -4.524
-8.5 | -0.274 | 0.06058 | -0.041 | -4.515
-8 | -0.375 | 0.05782 | -0.037 | -6.486
-7.5 | -0.373 | 0.04917 | -0.049 | -7.584
-7 | -0.352 | 0.03963 | -0.058 | -8.88
-6.5 | -0.368 | 0.0129 | -0.08 | -28.505
-6 | -0.314 | 0.01283 | -0.081 | -24.462
-5.5 | -0.255 | 0.0125 | -0.082 | -20.416
-5 | -0.193 | 0.01224 | -0.084 | -15.788
-4.5 | -0.129 | 0.01146 | -0.085 | -11.264
-4 | -0.063 | 0.01125 | -0.086 | -5.629
-3.5 | 0.003 | 0.01108 | -0.087 | 0.311
-3 | 0.071 | 0.01082 | -0.088 | 6.562
-2.5 | 0.139 | 0.01051 | -0.089 | 13.228
-2 | 0.207 | 0.01121 | -0.091 | 18.506
-1.5 | 0.276 | 0.01046 | -0.092 | 26.38
-1 | 0.345 | 0.01123 | -0.093 | 30.693
-0.5 | 0.413 | 0.01122 | -0.094 | 36.808
0 | 0.485 | 0.01094 | -0.095 | 44.317
0.5 | 0.553 | 0.0104 | -0.096 | 53.222
1 | 0.622 | 0.01148 | -0.098 | 54.204
1.5 | 0.691 | 0.00963 | -0.099 | 71.692
2 | 0.759 | 0.00985 | -0.1 | 77.016
2.5 | 0.827 | 0.01225 | -0.101 | 67.493
3 | 0.895 | 0.01105 | -0.102 | 80.985
3.5 | 0.963 | 0.0125 | -0.103 | 76.994
4 | 1.03 | 0.0129 | -0.104 | 79.872
4.5 | 1.097 | 0.01546 | -0.105 | 70.923
5 | 1.163 | 0.01359 | -0.107 | 85.555
5.5 | 1.227 | 0.01494 | -0.108 | 82.15
6 | 1.288 | 0.01548 | -0.109 | 83.221
6.5 | 1.348 | 0.01706 | -0.11 | 79.002
7 | 1.403 | 0.01782 | -0.111 | 78.765
7.5 | 1.455 | 0.01869 | -0.112 | 77.866
8 | 1.483 | 0.02363 | -0.112 | 62.759
8.5 | 1.507 | 0.02538 | -0.112 | 59.369
9 | 1.528 | 0.02734 | -0.112 | 55.879
9.5 | 1.534 | 0.02955 | -0.113 | 51.901
10 | 1.517 | 0.03265 | -0.113 | 46.452
10.5 | 1.407 | 0.03745 | -0.112 | 37.571
11 | 0.801 | 0.09678 | -0.057 | 8.276
11.5 | 0.827 | 0.10312 | -0.054 | 8.019
12 | 0.853 | 0.13042 | -0.053 | 6.544
12.5 | 0.882 | 0.11159 | -0.057 | 7.901
13 | 0.92 | 0.11624 | -0.073 | 7.91
13.5 | 0.942 | 0.12094 | -0.069 | 7.789
14 | 0.973 | 0.12605 | -0.073 | 7.719
14.5 | 1.002 | 0.13024 | -0.075 | 7.692

## 56. Re 2M Mach 0.50 (2)
BIGFOIL.COM POLAR EXPORT
goe693
GOE 693 |  |  |  | Cl Max: | 1.4803 | at alpha= | 11 | deg
XFOIL ncrit=9 |  |  |  | L/D Max: | 118.468 | at alpha= | 3.5 | deg
Re: | 2000000 |  |  | Cd Min: | 0.26073 | at alpha= | -20 | deg
Mach: | 0.5 |  |  | Cl=0 at alpha= | -3.274 | deg
|  |  |  | @ Cl=0.1, Cd= | 0.0073825
|  |  |  | @ Cl=0.4, Cd= | 0.0070294
|  |  |  | @ Cl=0.6, Cd= | 0.0070354
alpha (deg) | Cl | Cd | Cm | Cl/Cd
-20 | -0.6761 | 0.26073 | 0.0317 | -2.5931
-19.5 | -0.6537 | 0.25212 | 0.0264 | -2.5928
-19 | -0.6306 | 0.24517 | 0.0217 | -2.5721
-18.5 | -0.6093 | 0.23595 | 0.0164 | -2.5823
-18 | -0.5897 | 0.22604 | 0.011 | -2.6088
-17.5 | -0.5669 | 0.21886 | 0.0064 | -2.5902
-17 | -0.5448 | 0.21128 | 0.0018 | -2.5786
-16.5 | -0.5242 | 0.20306 | -0.0029 | -2.5815
-16 | -0.5068 | 0.19347 | -0.0078 | -2.6195
-15.5 | -0.4904 | 0.18419 | -0.0126 | -2.6625
-15 | -0.469 | 0.1773 | -0.0166 | -2.6452
-14.5 | -0.4518 | 0.16912 | -0.0208 | -2.6715
-14 | -0.4423 | 0.15882 | -0.0256 | -2.7849
-13.5 | -0.4229 | 0.15206 | -0.0292 | -2.7811
-13 | -0.4095 | 0.1439 | -0.033 | -2.8457
-12.5 | -0.4048 | 0.134 | -0.0375 | -3.0209
-12 | -0.3885 | 0.12735 | -0.0407 | -3.0506
-11.5 | -0.3854 | 0.11807 | -0.0448 | -3.2642
-11 | -0.3849 | 0.10906 | -0.0488 | -3.5292
-10 | -0.3864 | 0.0872 | -0.0639 | -4.4312
-9.5 | -0.3856 | 0.07941 | -0.0679 | -4.8558
-9 | -0.3936 | 0.07117 | -0.0716 | -5.5304
-8.5 | -0.4392 | 0.05765 | -0.0817 | -7.6184
-8 | -0.4909 | 0.04095 | -0.1016 | -11.9878
-7.5 | -0.5401 | 0.02208 | -0.1117 | -24.4611
-7 | -0.5067 | 0.01607 | -0.1098 | -31.5308
-6.5 | -0.449 | 0.01312 | -0.107 | -34.2226
-6 | -0.3824 | 0.01146 | -0.1044 | -33.3682
-5.5 | -0.3143 | 0.01011 | -0.1023 | -31.088
-5 | -0.2436 | 0.00938 | -0.1007 | -25.9701
-4.5 | -0.1726 | 0.00882 | -0.0995 | -19.5692
-4 | -0.1021 | 0.00831 | -0.0985 | -12.2864
-3.5 | -0.0316 | 0.00799 | -0.0978 | -3.9549
-3 | 0.0383 | 0.00764 | -0.0973 | 5.0131
-2.5 | 0.1078 | 0.00735 | -0.097 | 14.6667
-2 | 0.1777 | 0.00724 | -0.0969 | 24.5442
-1.5 | 0.2473 | 0.00713 | -0.0969 | 34.6844
-1 | 0.3166 | 0.00707 | -0.0969 | 44.7808
-0.5 | 0.3855 | 0.00704 | -0.097 | 54.7585
0 | 0.4539 | 0.00699 | -0.0971 | 64.9356
0.5 | 0.521 | 0.00696 | -0.097 | 74.8563
1 | 0.586 | 0.00696 | -0.0967 | 84.1954
1.5 | 0.6436 | 0.00727 | -0.0953 | 88.5282
2 | 0.7006 | 0.00705 | -0.0937 | 99.3759
2.5 | 0.7554 | 0.00689 | -0.0905 | 109.6372
3.5 | 0.9122 | 0.0077 | -0.0947 | 118.4675
4 | 0.9587 | 0.00862 | -0.0904 | 111.2181
4.5 | 1.0119 | 0.00932 | -0.0871 | 108.573
5 | 1.0715 | 0.00978 | -0.0847 | 109.5603
5.5 | 1.13 | 0.0103 | -0.082 | 109.7087
6 | 1.1875 | 0.01084 | -0.0789 | 109.548
6.5 | 1.2383 | 0.01151 | -0.0745 | 107.5847
7 | 1.2876 | 0.01229 | -0.0697 | 104.7681
7.5 | 1.3217 | 0.01384 | -0.0632 | 95.4986
8 | 1.3619 | 0.01535 | -0.0577 | 88.7231
8.5 | 1.3758 | 0.0184 | -0.0501 | 74.7717
9 | 1.4072 | 0.02094 | -0.0449 | 67.2015
9.5 | 1.4377 | 0.02382 | -0.0401 | 60.3568
10 | 1.4601 | 0.02753 | -0.0354 | 53.0367
10.5 | 1.4758 | 0.03201 | -0.0311 | 46.1043
11 | 1.4803 | 0.03762 | -0.0273 | 39.3488
11.5 | 1.471 | 0.04472 | -0.0244 | 32.8936
12 | 1.4532 | 0.05307 | -0.0227 | 27.3827
12.5 | 1.4287 | 0.06267 | -0.0226 | 22.7972
13 | 1.3991 | 0.07339 | -0.0239 | 19.0639
13.5 | 1.3666 | 0.08494 | -0.0265 | 16.089
14 | 1.3331 | 0.0971 | -0.0302 | 13.7291
14.5 | 1.3 | 0.10968 | -0.0349 | 11.8527
15 | 1.2689 | 0.12254 | -0.0405 | 10.355
15.5 | 1.2415 | 0.13567 | -0.047 | 9.1509
16 | 1.2179 | 0.14894 | -0.0543 | 8.1771

## 57. Re 3M Mach 0.00 (1)
BIGFOIL.COM POLAR EXPORT
goe693
GOE 693 |  |  |  | Cl Max: | 1.694 | at alpha= | 12.5 | deg
JavaFoil+Calcfoil stall+Eppler ext transition |  |  |  | L/D Max: | 90.428 | at alpha= | 6 | deg
Re: | 3000000 |  |  | Cd Min: | 0.00917 | at alpha= | 1 | deg
Mach: | 0 |  |  | Cl=0 at alpha= | -3.5259 | deg
|  |  |  | @ Cl=0.1, Cd= | 0.010288
|  |  |  | @ Cl=0.4, Cd= | 0.010551
|  |  |  | @ Cl=0.6, Cd= | 0.0093673
alpha (deg) | Cl | Cd | Cm | Cl/Cd
-20 | -0.732 | 0.16559 | -0.025 | -4.421
-19.5 | -0.751 | 0.15231 | -0.027 | -4.93
-19 | -0.766 | 0.14435 | -0.028 | -5.305
-18.5 | -0.781 | 0.13602 | -0.029 | -5.738
-18 | -0.793 | 0.12923 | -0.029 | -6.134
-17.5 | -0.802 | 0.12518 | -0.03 | -6.41
-17 | -0.81 | 0.11799 | -0.031 | -6.869
-16.5 | -0.816 | 0.11245 | -0.031 | -7.258
-16 | -0.819 | 0.10569 | -0.032 | -7.75
-15.5 | -0.823 | 0.0973 | -0.034 | -8.454
-15 | -0.82 | 0.0908 | -0.035 | -9.035
-14.5 | -0.813 | 0.08725 | -0.036 | -9.317
-14 | -0.804 | 0.0815 | -0.037 | -9.868
-13.5 | -0.789 | 0.07591 | -0.038 | -10.392
-13 | -0.768 | 0.07014 | -0.04 | -10.943
-12.5 | -0.75 | 0.06083 | -0.043 | -12.327
-12 | -0.725 | 0.05582 | -0.044 | -12.98
-11.5 | -0.712 | 0.04303 | -0.049 | -16.555
-11 | -0.693 | 0.03405 | -0.052 | -20.364
-10.5 | -0.709 | 0.01787 | -0.059 | -39.679
-10 | -0.687 | 0.01493 | -0.062 | -45.997
-9.5 | -0.643 | 0.01307 | -0.063 | -49.204
-9 | -0.596 | 0.0127 | -0.064 | -46.967
-8.5 | -0.548 | 0.01269 | -0.065 | -43.177
-8 | -0.498 | 0.01244 | -0.066 | -40.012
-7.5 | -0.446 | 0.01173 | -0.067 | -38.036
-7 | -0.393 | 0.01165 | -0.068 | -33.732
-6.5 | -0.339 | 0.01145 | -0.069 | -29.603
-6 | -0.284 | 0.01157 | -0.07 | -24.521
-5.5 | -0.228 | 0.01154 | -0.071 | -19.729
-5 | -0.171 | 0.01099 | -0.072 | -15.554
-4.5 | -0.113 | 0.01088 | -0.074 | -10.432
-4 | -0.055 | 0.01074 | -0.075 | -5.163
-3.5 | 0.003 | 0.01054 | -0.076 | 0.285
-3 | 0.062 | 0.01032 | -0.077 | 5.985
-2.5 | 0.121 | 0.01027 | -0.078 | 11.773
-2 | 0.18 | 0.01066 | -0.079 | 16.882
-1.5 | 0.239 | 0.01118 | -0.08 | 21.419
-1 | 0.299 | 0.01067 | -0.081 | 28.024
-0.5 | 0.358 | 0.01068 | -0.082 | 33.528
0 | 0.42 | 0.01049 | -0.083 | 40.039
0.5 | 0.48 | 0.01082 | -0.084 | 44.32
1 | 0.539 | 0.00917 | -0.085 | 58.785
1.5 | 0.599 | 0.00935 | -0.086 | 64.064
2 | 0.658 | 0.01037 | -0.087 | 63.476
2.5 | 0.717 | 0.01109 | -0.088 | 64.691
3 | 0.777 | 0.01028 | -0.089 | 75.516
3.5 | 0.836 | 0.0115 | -0.09 | 72.667
4 | 0.895 | 0.0115 | -0.09 | 77.81
4.5 | 0.953 | 0.01314 | -0.091 | 72.552
5 | 1.012 | 0.01203 | -0.092 | 84.112
5.5 | 1.069 | 0.01217 | -0.093 | 87.846
6 | 1.126 | 0.01245 | -0.094 | 90.428
6.5 | 1.182 | 0.01338 | -0.095 | 88.312
7 | 1.237 | 0.01556 | -0.096 | 79.476
7.5 | 1.291 | 0.01501 | -0.097 | 86
8 | 1.344 | 0.01758 | -0.098 | 76.431
8.5 | 1.396 | 0.01802 | -0.099 | 77.437
9 | 1.446 | 0.01855 | -0.1 | 77.944
9.5 | 1.495 | 0.01943 | -0.101 | 76.937
10 | 1.543 | 0.02008 | -0.102 | 76.825
10.5 | 1.585 | 0.02071 | -0.103 | 76.516
11 | 1.619 | 0.02145 | -0.104 | 75.476
11.5 | 1.649 | 0.01962 | -0.105 | 84.032
12 | 1.674 | 0.02015 | -0.105 | 83.062
12.5 | 1.694 | 0.02076 | -0.106 | 81.591
13 | 1.671 | 0.02547 | -0.105 | 65.603
13.5 | 1.672 | 0.02729 | -0.105 | 61.272
14 | 1.669 | 0.02885 | -0.105 | 57.847
14.5 | 1.661 | 0.03023 | -0.106 | 54.962
15 | 1.636 | 0.03482 | -0.105 | 46.964
15.5 | 1.619 | 0.03648 | -0.106 | 44.379
16 | 1.596 | 0.03851 | -0.106 | 41.432
16.5 | 1.558 | 0.044 | -0.105 | 35.416
17 | 1.523 | 0.0482 | -0.105 | 31.589
17.5 | 1.483 | 0.05357 | -0.105 | 27.683

## 58. Re 3M Mach 0.00 (2)
BIGFOIL.COM POLAR EXPORT
goe693
GOE 693 |  |  |  | Cl Max: | 1.7716 | at alpha= | 18 | deg
XFOIL ncrit=9 |  |  |  | L/D Max: | 128.618 | at alpha= | 4 | deg
Re: | 3000000 |  |  | Cd Min: | 0.19213 | at alpha= | -20 | deg
Mach: | 0 |  |  | Cl=0 at alpha= | -3.3137 | deg
|  |  |  | @ Cl=0.1, Cd= | 0.0064212
|  |  |  | @ Cl=0.4, Cd= | 0.0061293
|  |  |  | @ Cl=0.6, Cd= | 0.006182
alpha (deg) | Cl | Cd | Cm | Cl/Cd
-20 | -0.7356 | 0.19213 | 0.0122 | -3.8287
-19 | -0.7884 | 0.15978 | -0.0064 | -4.9343
-18.5 | -1.411 | 0.03928 | -0.0894 | -35.9216
-18 | -1.448 | 0.02991 | -0.0944 | -48.4119
-17.5 | -1.4514 | 0.02653 | -0.0902 | -54.7079
-17 | -1.4289 | 0.02415 | -0.0879 | -59.1677
-16.5 | -1.3976 | 0.02232 | -0.0859 | -62.6165
-16 | -1.3646 | 0.02092 | -0.0834 | -65.2294
-15.5 | -1.326 | 0.01918 | -0.0821 | -69.1345
-15 | -1.2741 | 0.01772 | -0.083 | -71.9018
-14.5 | -1.2185 | 0.01661 | -0.0842 | -73.3594
-14 | -1.166 | 0.0155 | -0.0846 | -75.2258
-13.5 | -1.1144 | 0.01456 | -0.0845 | -76.5385
-13 | -1.0644 | 0.01389 | -0.0838 | -76.6307
-12 | -0.9652 | 0.01247 | -0.082 | -77.4018
-11.5 | -0.9138 | 0.01195 | -0.0813 | -76.4686
-11 | -0.8604 | 0.01147 | -0.081 | -75.0131
-10.5 | -0.8068 | 0.01107 | -0.0806 | -72.8817
-10 | -0.7539 | 0.01035 | -0.0802 | -72.8406
-9.5 | -0.6993 | 0.00992 | -0.08 | -70.494
-9 | -0.6442 | 0.00956 | -0.0798 | -67.3849
-8.5 | -0.5889 | 0.00927 | -0.0797 | -63.5275
-8 | -0.534 | 0.00883 | -0.0795 | -60.4757
-7.5 | -0.4784 | 0.00849 | -0.0794 | -56.3486
-7 | -0.4221 | 0.00825 | -0.0795 | -51.1636
-6.5 | -0.3653 | 0.00804 | -0.0796 | -45.4353
-6 | -0.3085 | 0.00778 | -0.0798 | -39.653
-5.5 | -0.2515 | 0.00752 | -0.08 | -33.4441
-5 | -0.194 | 0.00734 | -0.0802 | -26.4305
-4.5 | -0.1366 | 0.0071 | -0.0805 | -19.2394
-4 | -0.079 | 0.00689 | -0.0808 | -11.4659
-3.5 | -0.0215 | 0.00668 | -0.0811 | -3.2186
-3 | 0.0362 | 0.00652 | -0.0815 | 5.5521
-2.5 | 0.0943 | 0.00643 | -0.0819 | 14.6656
-2 | 0.1526 | 0.00634 | -0.0823 | 24.0694
-1.5 | 0.211 | 0.0063 | -0.0828 | 33.4921
-1 | 0.2691 | 0.00625 | -0.0832 | 43.056
-0.5 | 0.3272 | 0.00621 | -0.0836 | 52.6892
0 | 0.3849 | 0.00614 | -0.084 | 62.6873
1 | 0.4979 | 0.00606 | -0.0846 | 82.1617
1.5 | 0.551 | 0.00621 | -0.0844 | 88.7279
2 | 0.6035 | 0.00618 | -0.0841 | 97.6537
2.5 | 0.6555 | 0.00595 | -0.0836 | 110.1681
3 | 0.7043 | 0.00595 | -0.0818 | 118.3697
3.5 | 0.7685 | 0.00619 | -0.0837 | 124.1519
4 | 0.8373 | 0.00651 | -0.0869 | 128.6175
4.5 | 0.8861 | 0.00698 | -0.0856 | 126.9484
5 | 0.9324 | 0.00776 | -0.084 | 120.1546
5.5 | 0.9849 | 0.00809 | -0.0835 | 121.7429
6 | 1.0382 | 0.00837 | -0.0832 | 124.0382
6.5 | 1.0906 | 0.00873 | -0.0828 | 124.9255
7 | 1.1429 | 0.00908 | -0.0824 | 125.87
7.5 | 1.1884 | 0.00995 | -0.0808 | 119.4372
8 | 1.2377 | 0.01047 | -0.0799 | 118.2139
8.5 | 1.2859 | 0.01103 | -0.0789 | 116.582
9 | 1.323 | 0.01232 | -0.076 | 107.3864
9.5 | 1.3654 | 0.01313 | -0.074 | 103.9909
10 | 1.4073 | 0.01387 | -0.0719 | 101.4636
10.5 | 1.4469 | 0.01458 | -0.0694 | 99.2387
11 | 1.4795 | 0.01544 | -0.0657 | 95.8225
11.5 | 1.5143 | 0.01628 | -0.0627 | 93.016
12 | 1.5468 | 0.01731 | -0.0595 | 89.3588
12.5 | 1.5753 | 0.01862 | -0.056 | 84.6026
13 | 1.6062 | 0.01985 | -0.0532 | 80.9169
13.5 | 1.6349 | 0.02129 | -0.0503 | 76.7919
14 | 1.6606 | 0.02301 | -0.0474 | 72.1686
14.5 | 1.6826 | 0.0251 | -0.0445 | 67.0359
15 | 1.6983 | 0.02782 | -0.0414 | 61.046
15.5 | 1.7183 | 0.03034 | -0.0392 | 56.6348
16 | 1.7356 | 0.03323 | -0.0371 | 52.2299
16.5 | 1.7491 | 0.03657 | -0.0353 | 47.8288
17 | 1.7602 | 0.04033 | -0.0337 | 43.6449
17.5 | 1.7681 | 0.04458 | -0.0324 | 39.6613
18 | 1.7716 | 0.04948 | -0.0314 | 35.8044
18.5 | 1.7684 | 0.05539 | -0.0309 | 31.9263
19 | 1.7555 | 0.06273 | -0.0309 | 27.985
19.5 | 1.7364 | 0.07125 | -0.0316 | 24.3705
20 | 1.7237 | 0.07927 | -0.0329 | 21.7447

## 59. Re 3M Mach 0.10 (1)
BIGFOIL.COM POLAR EXPORT
goe693
GOE 693 |  |  |  | Cl Max: | 1.675 | at alpha= | 12 | deg
JavaFoil+Calcfoil stall+Eppler ext transition |  |  |  | L/D Max: | 88.605 | at alpha= | 6.5 | deg
Re: | 3000000 |  |  | Cd Min: | 0.00922 | at alpha= | 1 | deg
Mach: | 0.1 |  |  | Cl=0 at alpha= | -3.5254 | deg
|  |  |  | @ Cl=0.1, Cd= | 0.010255
|  |  |  | @ Cl=0.4, Cd= | 0.01053
|  |  |  | @ Cl=0.6, Cd= | 0.0093263
alpha (deg) | Cl | Cd | Cm | Cl/Cd
-20 | -0.689 | 0.16873 | -0.026 | -4.084
-19.5 | -0.708 | 0.16132 | -0.026 | -4.388
-19 | -0.729 | 0.14923 | -0.027 | -4.884
-18.5 | -0.747 | 0.13903 | -0.028 | -5.371
-18 | -0.762 | 0.13328 | -0.029 | -5.715
-17.5 | -0.777 | 0.12415 | -0.03 | -6.255
-17 | -0.788 | 0.11823 | -0.031 | -6.667
-16.5 | -0.796 | 0.11464 | -0.031 | -6.941
-16 | -0.801 | 0.1078 | -0.032 | -7.435
-15.5 | -0.807 | 0.0998 | -0.034 | -8.081
-15 | -0.807 | 0.09307 | -0.035 | -8.672
-14.5 | -0.802 | 0.0895 | -0.035 | -8.962
-14 | -0.796 | 0.08324 | -0.037 | -9.557
-13.5 | -0.782 | 0.07743 | -0.038 | -10.106
-13 | -0.762 | 0.07214 | -0.04 | -10.56
-12.5 | -0.74 | 0.06578 | -0.041 | -11.254
-12 | -0.718 | 0.05915 | -0.043 | -12.132
-11.5 | -0.692 | 0.05404 | -0.045 | -12.804
-11 | -0.679 | 0.04039 | -0.05 | -16.819
-10.5 | -0.69 | 0.02196 | -0.058 | -31.422
-10 | -0.683 | 0.0153 | -0.062 | -44.667
-9.5 | -0.644 | 0.01319 | -0.064 | -48.838
-9 | -0.598 | 0.01272 | -0.065 | -46.977
-8.5 | -0.549 | 0.01271 | -0.066 | -43.217
-8 | -0.499 | 0.01248 | -0.067 | -39.986
-7.5 | -0.447 | 0.01266 | -0.068 | -35.347
-7 | -0.395 | 0.01171 | -0.069 | -33.697
-6.5 | -0.34 | 0.01151 | -0.07 | -29.579
-6 | -0.285 | 0.01168 | -0.071 | -24.405
-5.5 | -0.229 | 0.01149 | -0.072 | -19.912
-5 | -0.172 | 0.01105 | -0.073 | -15.533
-4.5 | -0.114 | 0.01096 | -0.074 | -10.403
-4 | -0.056 | 0.0107 | -0.075 | -5.204
-3.5 | 0.003 | 0.01053 | -0.076 | 0.287
-3 | 0.062 | 0.0103 | -0.077 | 6.03
-2.5 | 0.121 | 0.01023 | -0.078 | 11.867
-2 | 0.181 | 0.01074 | -0.079 | 16.85
-1.5 | 0.241 | 0.01068 | -0.08 | 22.532
-1 | 0.3 | 0.01062 | -0.081 | 28.283
-0.5 | 0.36 | 0.01064 | -0.082 | 33.826
0 | 0.422 | 0.01047 | -0.083 | 40.312
0.5 | 0.482 | 0.01078 | -0.084 | 44.704
1 | 0.542 | 0.00922 | -0.085 | 58.782
1.5 | 0.602 | 0.00933 | -0.086 | 64.51
2 | 0.661 | 0.01036 | -0.087 | 63.869
2.5 | 0.721 | 0.01114 | -0.088 | 64.714
3 | 0.781 | 0.01031 | -0.089 | 75.707
3.5 | 0.84 | 0.01143 | -0.09 | 73.503
4 | 0.899 | 0.0115 | -0.091 | 78.191
4.5 | 0.958 | 0.01316 | -0.092 | 72.78
5 | 1.017 | 0.01203 | -0.093 | 84.509
5.5 | 1.075 | 0.01219 | -0.094 | 88.192
6 | 1.131 | 0.01485 | -0.095 | 76.183
6.5 | 1.188 | 0.0134 | -0.096 | 88.605
7 | 1.243 | 0.01565 | -0.097 | 79.416
7.5 | 1.297 | 0.01506 | -0.098 | 86.116
8 | 1.35 | 0.01769 | -0.099 | 76.304
8.5 | 1.402 | 0.01816 | -0.1 | 77.182
9 | 1.452 | 0.01867 | -0.101 | 77.784
9.5 | 1.501 | 0.01956 | -0.101 | 76.74
10 | 1.548 | 0.02022 | -0.102 | 76.584
10.5 | 1.59 | 0.02097 | -0.103 | 75.828
11 | 1.623 | 0.02162 | -0.104 | 75.084
11.5 | 1.652 | 0.01978 | -0.105 | 83.527
12 | 1.675 | 0.02033 | -0.106 | 82.417
12.5 | 1.667 | 0.02448 | -0.105 | 68.092
13 | 1.667 | 0.02588 | -0.105 | 64.389
13.5 | 1.664 | 0.0279 | -0.106 | 59.652
14 | 1.658 | 0.02959 | -0.106 | 56.031
14.5 | 1.647 | 0.03097 | -0.106 | 53.163
15 | 1.615 | 0.0361 | -0.105 | 44.745
15.5 | 1.592 | 0.03799 | -0.106 | 41.917
16 | 1.561 | 0.04151 | -0.106 | 37.607
16.5 | 1.523 | 0.0459 | -0.105 | 33.176
17 | 1.481 | 0.05132 | -0.105 | 28.863

## 60. Re 3M Mach 0.10 (2)
BIGFOIL.COM POLAR EXPORT
goe693
GOE 693 |  |  |  | Cl Max: | 1.7578 | at alpha= | 17.5 | deg
XFOIL ncrit=9 |  |  |  | L/D Max: | 128.338 | at alpha= | 4 | deg
Re: | 3000000 |  |  | Cd Min: | 0.21312 | at alpha= | -20 | deg
Mach: | 0.1 |  |  | Cl=0 at alpha= | -3.3129 | deg
|  |  |  | @ Cl=0.1, Cd= | 0.006432
|  |  |  | @ Cl=0.4, Cd= | 0.006142
|  |  |  | @ Cl=0.6, Cd= | 0.0062364
alpha (deg) | Cl | Cd | Cm | Cl/Cd
-20 | -0.6764 | 0.21312 | 0.0213 | -3.1738
-19.5 | -0.7184 | 0.18811 | 0.0087 | -3.819
-19 | -0.7508 | 0.16991 | -0.0015 | -4.4188
-18.5 | -0.7774 | 0.15468 | -0.0102 | -5.0259
-18 | -0.8316 | 0.135 | -0.0216 | -6.16
-17.5 | -1.4075 | 0.03108 | -0.0971 | -45.2864
-17 | -1.4173 | 0.02706 | -0.0931 | -52.3762
-16.5 | -1.397 | 0.02433 | -0.0905 | -57.4188
-16 | -1.3676 | 0.02232 | -0.088 | -61.2724
-15.5 | -1.3337 | 0.02078 | -0.0854 | -64.1819
-15 | -1.2844 | 0.01883 | -0.0859 | -68.2103
-14.5 | -1.2301 | 0.01736 | -0.0868 | -70.8583
-14 | -1.1757 | 0.01627 | -0.0873 | -72.2618
-13.5 | -1.1248 | 0.01509 | -0.0869 | -74.5394
-13 | -1.0748 | 0.01426 | -0.086 | -75.3717
-12 | -0.9742 | 0.01279 | -0.0839 | -76.1689
-11.5 | -0.9226 | 0.01218 | -0.083 | -75.7471
-11 | -0.8686 | 0.01165 | -0.0825 | -74.5579
-10.5 | -0.8142 | 0.01126 | -0.082 | -72.3091
-10 | -0.7607 | 0.01053 | -0.0815 | -72.2412
-9.5 | -0.7056 | 0.01005 | -0.0812 | -70.209
-9 | -0.6499 | 0.00967 | -0.0809 | -67.2079
-8.5 | -0.594 | 0.00935 | -0.0807 | -63.5294
-8 | -0.5384 | 0.00896 | -0.0804 | -60.0893
-7.5 | -0.4824 | 0.00857 | -0.0803 | -56.2894
-7 | -0.4256 | 0.00831 | -0.0803 | -51.2154
-6.5 | -0.3684 | 0.00809 | -0.0803 | -45.5377
-6 | -0.3109 | 0.00784 | -0.0805 | -39.6556
-5.5 | -0.2535 | 0.00755 | -0.0806 | -33.5762
-5 | -0.1956 | 0.00736 | -0.0808 | -26.5761
-4.5 | -0.1377 | 0.00713 | -0.0811 | -19.3128
-4 | -0.0796 | 0.00692 | -0.0813 | -11.5029
-3.5 | -0.0217 | 0.00671 | -0.0816 | -3.234
-3 | 0.0363 | 0.00653 | -0.082 | 5.559
-2.5 | 0.0948 | 0.00644 | -0.0824 | 14.7205
-2 | 0.1534 | 0.00635 | -0.0828 | 24.1575
-1.5 | 0.2122 | 0.00631 | -0.0832 | 33.6292
-1 | 0.2707 | 0.00626 | -0.0836 | 43.2428
-0.5 | 0.3291 | 0.00622 | -0.084 | 52.91
0 | 0.3871 | 0.00616 | -0.0844 | 62.8409
0.5 | 0.4445 | 0.00608 | -0.0848 | 73.1086
1 | 0.5007 | 0.0061 | -0.085 | 82.082
1.5 | 0.5539 | 0.00628 | -0.0847 | 88.2006
2 | 0.6068 | 0.00623 | -0.0845 | 97.3997
2.5 | 0.6592 | 0.00599 | -0.0839 | 110.0501
3 | 0.7083 | 0.00597 | -0.0821 | 118.6432
3.5 | 0.7728 | 0.00622 | -0.0841 | 124.2444
4 | 0.8419 | 0.00656 | -0.0872 | 128.3384
4.5 | 0.8887 | 0.00721 | -0.0855 | 123.2594
5 | 0.9376 | 0.0078 | -0.0842 | 120.2051
5.5 | 0.9904 | 0.00813 | -0.0837 | 121.8204
6 | 1.0442 | 0.00841 | -0.0834 | 124.1617
6.5 | 1.0968 | 0.00878 | -0.0829 | 124.9203
7 | 1.1491 | 0.00917 | -0.0823 | 125.3108
7.5 | 1.1949 | 0.01002 | -0.0807 | 119.2515
8 | 1.2446 | 0.01054 | -0.0798 | 118.0835
8.5 | 1.2928 | 0.01113 | -0.0786 | 116.1545
9 | 1.3289 | 0.01248 | -0.0754 | 106.4824
9.5 | 1.3716 | 0.01328 | -0.0733 | 103.2831
10 | 1.413 | 0.01403 | -0.0709 | 100.7128
10.5 | 1.45 | 0.01478 | -0.0678 | 98.1055
11 | 1.4835 | 0.01567 | -0.0642 | 94.6713
11.5 | 1.5181 | 0.01658 | -0.061 | 91.5621
12 | 1.5499 | 0.01771 | -0.0577 | 87.5155
12.5 | 1.579 | 0.01906 | -0.0542 | 82.8437
13 | 1.6095 | 0.0204 | -0.0513 | 78.8971
13.5 | 1.6371 | 0.02199 | -0.0483 | 74.4475
14 | 1.6619 | 0.02389 | -0.0453 | 69.5647
14.5 | 1.6805 | 0.02636 | -0.0421 | 63.7519
15 | 1.6987 | 0.02904 | -0.0394 | 58.4952
15.5 | 1.7172 | 0.03183 | -0.0372 | 53.9491
16 | 1.7326 | 0.03504 | -0.0352 | 49.4463
16.5 | 1.7441 | 0.03875 | -0.0333 | 45.009
17 | 1.7531 | 0.04293 | -0.0319 | 40.8362
17.5 | 1.7578 | 0.0477 | -0.0307 | 36.8512
18 | 1.7565 | 0.05338 | -0.03 | 32.9056
18.5 | 1.7456 | 0.06044 | -0.0297 | 28.8815
19 | 1.7253 | 0.06913 | -0.0303 | 24.9573
19.5 | 1.7131 | 0.07705 | -0.0315 | 22.2336
20 | 1.6959 | 0.08604 | -0.0334 | 19.7106

## 61. Re 3M Mach 0.25 (1)
BIGFOIL.COM POLAR EXPORT
goe693
GOE 693 |  |  |  | Cl Max: | 1.662 | at alpha= | 11.5 | deg
JavaFoil+Calcfoil stall+Eppler ext transition |  |  |  | L/D Max: | 91.22 | at alpha= | 6 | deg
Re: | 3000000 |  |  | Cd Min: | 0.00928 | at alpha= | 1 | deg
Mach: | 0.25 |  |  | Cl=0 at alpha= | -3.525 | deg
|  |  |  | @ Cl=0.1, Cd= | 0.01028
|  |  |  | @ Cl=0.4, Cd= | 0.01059
|  |  |  | @ Cl=0.6, Cd= | 0.0093575
alpha (deg) | Cl | Cd | Cm | Cl/Cd
-19 | -0.384 | 0.20623 | -0.023 | -1.863
-18.5 | -0.439 | 0.18487 | -0.025 | -2.372
-18 | -0.489 | 0.17049 | -0.026 | -2.867
-17.5 | -0.535 | 0.15309 | -0.027 | -3.496
-17 | -0.578 | 0.13787 | -0.028 | -4.192
-16.5 | -0.615 | 0.13029 | -0.028 | -4.72
-16 | -0.648 | 0.12234 | -0.029 | -5.298
-15.5 | -0.677 | 0.11516 | -0.03 | -5.88
-15 | -0.7 | 0.10731 | -0.032 | -6.527
-14.5 | -0.718 | 0.09954 | -0.033 | -7.213
-14 | -0.729 | 0.09316 | -0.035 | -7.826
-13.5 | -0.729 | 0.08746 | -0.036 | -8.336
-13 | -0.717 | 0.08176 | -0.037 | -8.773
-12.5 | -0.704 | 0.07525 | -0.039 | -9.35
-12 | -0.689 | 0.06687 | -0.042 | -10.305
-11.5 | -0.665 | 0.06438 | -0.042 | -10.332
-11 | -0.646 | 0.05589 | -0.045 | -11.555
-10.5 | -0.624 | 0.04901 | -0.048 | -12.724
-10 | -0.622 | 0.03112 | -0.056 | -19.979
-9.5 | -0.63 | 0.0168 | -0.064 | -37.486
-9 | -0.603 | 0.01341 | -0.067 | -44.958
-8.5 | -0.556 | 0.01302 | -0.068 | -42.714
-8 | -0.507 | 0.01228 | -0.069 | -41.292
-7.5 | -0.455 | 0.01292 | -0.07 | -35.255
-7 | -0.402 | 0.01181 | -0.071 | -34.07
-6.5 | -0.348 | 0.01162 | -0.072 | -29.914
-6 | -0.292 | 0.01182 | -0.073 | -24.662
-5.5 | -0.234 | 0.0116 | -0.074 | -20.186
-5 | -0.176 | 0.01103 | -0.075 | -15.957
-4.5 | -0.117 | 0.01094 | -0.076 | -10.686
-4 | -0.057 | 0.01082 | -0.077 | -5.282
-3.5 | 0.003 | 0.01047 | -0.078 | 0.296
-3 | 0.064 | 0.01028 | -0.079 | 6.202
-2.5 | 0.125 | 0.01028 | -0.08 | 12.136
-2 | 0.186 | 0.01125 | -0.081 | 16.524
-1.5 | 0.247 | 0.01063 | -0.082 | 23.251
-1 | 0.309 | 0.01069 | -0.083 | 28.874
-0.5 | 0.37 | 0.01066 | -0.084 | 34.699
0 | 0.434 | 0.01051 | -0.085 | 41.255
0.5 | 0.495 | 0.01017 | -0.086 | 48.684
1 | 0.557 | 0.00928 | -0.087 | 60.012
1.5 | 0.618 | 0.00939 | -0.088 | 65.84
2 | 0.68 | 0.01054 | -0.089 | 64.462
2.5 | 0.741 | 0.01129 | -0.09 | 65.584
3 | 0.802 | 0.01042 | -0.092 | 76.934
3.5 | 0.863 | 0.01155 | -0.093 | 74.726
4 | 0.924 | 0.01162 | -0.093 | 79.448
4.5 | 0.984 | 0.01341 | -0.094 | 73.395
5 | 1.044 | 0.01218 | -0.095 | 85.696
5.5 | 1.103 | 0.01238 | -0.096 | 89.102
6 | 1.161 | 0.01273 | -0.097 | 91.22
6.5 | 1.218 | 0.01569 | -0.098 | 77.646
7 | 1.274 | 0.01488 | -0.099 | 85.648
7.5 | 1.329 | 0.01549 | -0.1 | 85.766
8 | 1.382 | 0.01835 | -0.101 | 75.342
8.5 | 1.434 | 0.01669 | -0.102 | 85.925
9 | 1.484 | 0.01946 | -0.103 | 76.222
9.5 | 1.531 | 0.02053 | -0.104 | 74.606
10 | 1.577 | 0.02126 | -0.105 | 74.168
10.5 | 1.615 | 0.02213 | -0.106 | 73.002
11 | 1.642 | 0.02302 | -0.107 | 71.325
11.5 | 1.662 | 0.02066 | -0.108 | 80.441
12 | 1.638 | 0.02546 | -0.107 | 64.316
12.5 | 1.634 | 0.02702 | -0.107 | 60.491
13 | 1.621 | 0.02882 | -0.107 | 56.255
13.5 | 1.593 | 0.0319 | -0.107 | 49.937
14 | 1.563 | 0.03354 | -0.107 | 46.605
14.5 | 1.515 | 0.03723 | -0.107 | 40.702
15 | 1.457 | 0.04166 | -0.107 | 34.971
15.5 | 1.381 | 0.05043 | -0.105 | 27.387
16 | 1.304 | 0.05816 | -0.104 | 22.417
16.5 | 1.198 | 0.07789 | -0.099 | 15.376

## 62. Re 3M Mach 0.25 (2)
BIGFOIL.COM POLAR EXPORT
goe693
GOE 693 |  |  |  | Cl Max: | 1.6923 | at alpha= | 16 | deg
XFOIL ncrit=9 |  |  |  | L/D Max: | 127.155 | at alpha= | 4 | deg
Re: | 3000000 |  |  | Cd Min: | 0.22441 | at alpha= | -19.5 | deg
Mach: | 0.25 |  |  | Cl=0 at alpha= | -3.3062 | deg
|  |  |  | @ Cl=0.1, Cd= | 0.0064769
|  |  |  | @ Cl=0.4, Cd= | 0.0062495
|  |  |  | @ Cl=0.6, Cd= | 0.0065215
alpha (deg) | Cl | Cd | Cm | Cl/Cd
-19.5 | -0.6347 | 0.22441 | 0.0222 | -2.8283
-19 | -0.6174 | 0.21779 | 0.0179 | -2.8348
-18.5 | -0.6134 | 0.20527 | 0.0119 | -2.9883
-17.5 | -0.6168 | 0.18019 | -0.0009 | -3.4231
-17 | -0.6797 | 0.15439 | -0.0144 | -4.4025
-16.5 | -0.7152 | 0.13806 | -0.0236 | -5.1804
-16 | -0.7559 | 0.1221 | -0.0329 | -6.1908
-15.5 | -0.8117 | 0.10466 | -0.0435 | -7.7556
-15 | -1.223 | 0.03393 | -0.1056 | -36.0448
-14.5 | -1.2482 | 0.02781 | -0.1018 | -44.8831
-14 | -1.2127 | 0.02332 | -0.1025 | -52.0026
-13.5 | -1.1697 | 0.02012 | -0.1017 | -58.1362
-13 | -1.1221 | 0.01797 | -0.1 | -62.443
-12.5 | -1.0736 | 0.01655 | -0.0974 | -64.8701
-12 | -1.0232 | 0.0151 | -0.0952 | -67.7616
-11.5 | -0.969 | 0.01414 | -0.0933 | -68.529
-11 | -0.9136 | 0.01311 | -0.0917 | -69.6873
-10.5 | -0.8563 | 0.01238 | -0.0903 | -69.168
-10 | -0.798 | 0.01179 | -0.0891 | -67.6845
-9.5 | -0.74 | 0.01106 | -0.0881 | -66.9078
-9 | -0.6819 | 0.01042 | -0.0871 | -65.4415
-8.5 | -0.6228 | 0.00994 | -0.0863 | -62.6559
-8 | -0.5634 | 0.0096 | -0.0857 | -58.6875
-7.5 | -0.5047 | 0.00908 | -0.085 | -55.5837
-7 | -0.4453 | 0.00867 | -0.0846 | -51.361
-6.5 | -0.3852 | 0.00836 | -0.0844 | -46.0766
-6 | -0.3248 | 0.00809 | -0.0842 | -40.1483
-5.5 | -0.2649 | 0.00777 | -0.0841 | -34.0927
-5 | -0.2045 | 0.0075 | -0.0841 | -27.2667
-4.5 | -0.1439 | 0.0073 | -0.0842 | -19.7123
-4 | -0.0835 | 0.00705 | -0.0843 | -11.844
-3.5 | -0.0233 | 0.00682 | -0.0845 | -3.4164
-3 | 0.0368 | 0.0066 | -0.0847 | 5.5758
-2.5 | 0.0973 | 0.00648 | -0.085 | 15.0154
-2 | 0.158 | 0.00641 | -0.0854 | 24.649
-1.5 | 0.2187 | 0.00635 | -0.0857 | 34.4409
-1 | 0.2793 | 0.00633 | -0.0861 | 44.1232
-0.5 | 0.3396 | 0.0063 | -0.0865 | 53.9048
0 | 0.3996 | 0.00625 | -0.0868 | 63.936
0.5 | 0.4589 | 0.00618 | -0.0872 | 74.2557
1 | 0.5162 | 0.00628 | -0.0872 | 82.1975
1.5 | 0.5704 | 0.00657 | -0.0867 | 86.8189
2 | 0.6253 | 0.00648 | -0.0865 | 96.4969
2.5 | 0.6802 | 0.00617 | -0.086 | 110.2431
3 | 0.7302 | 0.00611 | -0.0839 | 119.509
4 | 0.8672 | 0.00682 | -0.0887 | 127.1554
4.5 | 0.9122 | 0.00768 | -0.0862 | 118.776
5 | 0.9663 | 0.00801 | -0.0853 | 120.6367
5.5 | 1.0207 | 0.00838 | -0.0845 | 121.8019
6 | 1.0766 | 0.00866 | -0.084 | 124.3187
6.5 | 1.1313 | 0.00903 | -0.0832 | 125.2824
7 | 1.1828 | 0.00961 | -0.0819 | 123.0801
7.5 | 1.2297 | 0.01047 | -0.0797 | 117.4499
8 | 1.2812 | 0.01099 | -0.0783 | 116.5787
8.5 | 1.3186 | 0.01231 | -0.0746 | 107.1162
9 | 1.3584 | 0.01333 | -0.0712 | 101.9055
9.5 | 1.3963 | 0.01418 | -0.0673 | 98.4697
10 | 1.4335 | 0.01505 | -0.0635 | 95.2492
10.5 | 1.4682 | 0.01614 | -0.0595 | 90.9665
11 | 1.5039 | 0.01727 | -0.0559 | 87.0816
11.5 | 1.5359 | 0.01869 | -0.0521 | 82.1776
12 | 1.5645 | 0.02041 | -0.0482 | 76.6536
12.5 | 1.5944 | 0.02217 | -0.0448 | 71.917
13 | 1.6205 | 0.02434 | -0.0414 | 66.5776
13.5 | 1.641 | 0.02706 | -0.038 | 60.643
14 | 1.6542 | 0.03057 | -0.0347 | 54.1119
14.5 | 1.6711 | 0.03399 | -0.0321 | 49.1645
15 | 1.6828 | 0.03805 | -0.0298 | 44.226
15.5 | 1.6898 | 0.0428 | -0.0279 | 39.4813
16 | 1.6923 | 0.04822 | -0.0264 | 35.0954
16.5 | 1.6892 | 0.05455 | -0.0256 | 30.9661
17 | 1.6789 | 0.06197 | -0.0254 | 27.0921
17.5 | 1.6574 | 0.0712 | -0.0263 | 23.2781
18 | 1.6233 | 0.08253 | -0.0286 | 19.6692
18.5 | 1.5928 | 0.09394 | -0.0318 | 16.9555
19 | 1.5596 | 0.10613 | -0.0359 | 14.6952
19.5 | 1.525 | 0.11883 | -0.0408 | 12.8335
20 | 1.4903 | 0.13198 | -0.0468 | 11.2919

## 63. Re 3M Mach 0.50 (1)
BIGFOIL.COM POLAR EXPORT
goe693
GOE 693 |  |  |  | Cl Max: | 1.541 | at alpha= | 9.5 | deg
JavaFoil+Calcfoil stall+Eppler ext transition |  |  |  | L/D Max: | 90.007 | at alpha= | 5 | deg
Re: | 3000000 |  |  | Cd Min: | 0.01006 | at alpha= | -0.5 | deg
Mach: | 0.5 |  |  | Cl=0 at alpha= | -3.5227 | deg
|  |  |  | @ Cl=0.1, Cd= | 0.010933
|  |  |  | @ Cl=0.4, Cd= | 0.010192
|  |  |  | @ Cl=0.6, Cd= | 0.01044
alpha (deg) | Cl | Cd | Cm | Cl/Cd
-20 | -0.89 | 0.16488 | -0.032 | -5.399
-19.5 | -0.864 | 0.16166 | -0.032 | -5.343
-19 | -0.836 | 0.15767 | -0.032 | -5.305
-18.5 | -0.809 | 0.15632 | -0.032 | -5.176
-18 | -0.783 | 0.15176 | -0.033 | -5.158
-17.5 | -0.756 | 0.14755 | -0.033 | -5.126
-17 | -0.73 | 0.14367 | -0.033 | -5.081
-16.5 | -0.704 | 0.13958 | -0.034 | -5.041
-16 | -0.679 | 0.14276 | -0.035 | -4.754
-15.5 | -0.652 | 0.13089 | -0.036 | -4.984
-15 | -0.626 | 0.1202 | -0.036 | -5.206
-14.5 | -0.598 | 0.11777 | -0.036 | -5.079
-14 | -0.57 | 0.12008 | -0.035 | -4.744
-13.5 | -0.543 | 0.11577 | -0.035 | -4.688
-13 | -0.516 | 0.10993 | -0.035 | -4.692
-12.5 | -0.489 | 0.09976 | -0.036 | -4.901
-12 | -0.462 | 0.09751 | -0.036 | -4.74
-11.5 | -0.435 | 0.09244 | -0.036 | -4.708
-11 | -0.408 | 0.0955 | -0.037 | -4.277
-10.5 | -0.38 | 0.09075 | -0.034 | -4.187
-10 | -0.353 | 0.07584 | -0.036 | -4.659
-9.5 | -0.328 | 0.0678 | -0.04 | -4.839
-9 | -0.301 | 0.06304 | -0.042 | -4.781
-8.5 | -0.276 | 0.05716 | -0.046 | -4.827
-8 | -0.379 | 0.05447 | -0.045 | -6.961
-7.5 | -0.378 | 0.04527 | -0.054 | -8.346
-7 | -0.396 | 0.018 | -0.075 | -22.022
-6.5 | -0.368 | 0.01293 | -0.08 | -28.471
-6 | -0.314 | 0.01235 | -0.081 | -25.427
-5.5 | -0.255 | 0.01156 | -0.082 | -22.069
-5 | -0.193 | 0.01132 | -0.084 | -17.063
-4.5 | -0.129 | 0.01106 | -0.085 | -11.666
-4 | -0.063 | 0.01087 | -0.086 | -5.83
-3.5 | 0.003 | 0.01123 | -0.087 | 0.307
-3 | 0.071 | 0.01101 | -0.088 | 6.451
-2.5 | 0.139 | 0.01083 | -0.089 | 12.845
-2 | 0.207 | 0.01075 | -0.091 | 19.301
-1.5 | 0.276 | 0.01071 | -0.092 | 25.774
-1 | 0.345 | 0.01075 | -0.093 | 32.068
-0.5 | 0.413 | 0.01006 | -0.094 | 41.067
0 | 0.485 | 0.01086 | -0.095 | 44.648
0.5 | 0.553 | 0.01029 | -0.096 | 53.781
1 | 0.622 | 0.01051 | -0.098 | 59.209
1.5 | 0.691 | 0.01079 | -0.099 | 64.007
2 | 0.759 | 0.01175 | -0.1 | 64.58
2.5 | 0.827 | 0.01202 | -0.101 | 68.781
3 | 0.895 | 0.01359 | -0.102 | 65.846
3.5 | 0.963 | 0.0121 | -0.103 | 79.563
4 | 1.03 | 0.01238 | -0.104 | 83.185
4.5 | 1.097 | 0.01469 | -0.105 | 74.676
5 | 1.163 | 0.01292 | -0.107 | 90.007
5.5 | 1.227 | 0.01659 | -0.108 | 73.956
6 | 1.288 | 0.01469 | -0.109 | 87.74
6.5 | 1.348 | 0.01618 | -0.11 | 83.263
7 | 1.403 | 0.01689 | -0.111 | 83.108
7.5 | 1.455 | 0.0177 | -0.112 | 82.19
8 | 1.502 | 0.01851 | -0.113 | 81.125
8.5 | 1.518 | 0.02367 | -0.113 | 64.164
9 | 1.534 | 0.02561 | -0.113 | 59.919
9.5 | 1.541 | 0.02754 | -0.113 | 55.947
10 | 1.524 | 0.03016 | -0.113 | 50.524
10.5 | 1.418 | 0.03431 | -0.113 | 41.341
11 | 0.801 | 0.09353 | -0.057 | 8.565
11.5 | 0.827 | 0.09706 | -0.055 | 8.523
12 | 0.854 | 0.11896 | -0.054 | 7.177
12.5 | 0.882 | 0.10454 | -0.059 | 8.441
13 | 0.936 | 0.10405 | -0.084 | 8.992
13.5 | 0.946 | 0.11333 | -0.073 | 8.35
14 | 0.988 | 0.11389 | -0.083 | 8.671
14.5 | 1.018 | 0.11714 | -0.085 | 8.688

## 64. Re 3M Mach 0.50 (2)
BIGFOIL.COM POLAR EXPORT
goe693
GOE 693 |  |  |  | Cl Max: | 1.5308 | at alpha= | 11 | deg
XFOIL ncrit=9 |  |  |  | L/D Max: | 121.323 | at alpha= | 5.5 | deg
Re: | 3000000 |  |  | Cd Min: | 0.26154 | at alpha= | -20 | deg
Mach: | 0.5 |  |  | Cl=0 at alpha= | -3.2702 | deg
|  |  |  | @ Cl=0.1, Cd= | 0.0068394
|  |  |  | @ Cl=0.4, Cd= | 0.0065539
|  |  |  | @ Cl=0.6, Cd= | 0.0073698
alpha (deg) | Cl | Cd | Cm | Cl/Cd
-20 | -0.6779 | 0.26154 | 0.0326 | -2.592
-19.5 | -0.6556 | 0.25275 | 0.0273 | -2.5939
-19 | -0.6339 | 0.24373 | 0.0219 | -2.6008
-18.5 | -0.6144 | 0.23339 | 0.0164 | -2.6325
-18 | -0.5926 | 0.22542 | 0.0114 | -2.6289
-17.5 | -0.5703 | 0.21779 | 0.0066 | -2.6186
-17 | -0.5498 | 0.20943 | 0.0018 | -2.6252
-16.5 | -0.5342 | 0.19895 | -0.0035 | -2.6851
-16 | -0.514 | 0.1911 | -0.0081 | -2.6897
-15.5 | -0.4939 | 0.18343 | -0.0124 | -2.6926
-15 | -0.4821 | 0.17327 | -0.0174 | -2.7824
-14.5 | -0.4656 | 0.16514 | -0.0217 | -2.8194
-14 | -0.4478 | 0.15759 | -0.0257 | -2.8416
-13.5 | -0.4455 | 0.14655 | -0.0309 | -3.0399
-13 | -0.4281 | 0.13955 | -0.0344 | -3.0677
-12.5 | -0.4187 | 0.13108 | -0.0385 | -3.1942
-12 | -0.4194 | 0.12097 | -0.0433 | -3.467
-11.5 | -0.4062 | 0.11341 | -0.0475 | -3.5817
-11 | -0.4218 | 0.10024 | -0.0559 | -4.2079
-10.5 | -0.415 | 0.09252 | -0.0599 | -4.4855
-10 | -0.4273 | 0.08308 | -0.0642 | -5.1432
-9.5 | -0.4828 | 0.0682 | -0.0743 | -7.0792
-9 | -0.528 | 0.05518 | -0.0856 | -9.5687
-8.5 | -0.5642 | 0.04079 | -0.1037 | -13.8318
-8 | -0.5923 | 0.02593 | -0.1125 | -22.8423
-7 | -0.5282 | 0.01309 | -0.1088 | -40.3514
-6.5 | -0.4631 | 0.01096 | -0.1059 | -42.2536
-6 | -0.3917 | 0.00989 | -0.1036 | -39.6057
-5.5 | -0.3195 | 0.0091 | -0.1017 | -35.1099
-5 | -0.247 | 0.00856 | -0.1002 | -28.8551
-4.5 | -0.1755 | 0.00798 | -0.0991 | -21.9925
-4 | -0.1036 | 0.00762 | -0.0983 | -13.5958
-3.5 | -0.0324 | 0.00733 | -0.0977 | -4.4202
-3 | 0.0381 | 0.00707 | -0.0973 | 5.389
-2.5 | 0.1079 | 0.00681 | -0.097 | 15.8443
-2 | 0.1778 | 0.00665 | -0.097 | 26.7368
-1.5 | 0.2478 | 0.00658 | -0.097 | 37.6596
-0.5 | 0.3865 | 0.00654 | -0.0973 | 59.0979
0 | 0.4546 | 0.00661 | -0.0973 | 68.7746
0.5 | 0.52 | 0.00681 | -0.097 | 76.3583
1 | 0.58 | 0.0073 | -0.0958 | 79.4521
1.5 | 0.643 | 0.00752 | -0.0952 | 85.5053
2 | 0.7079 | 0.00738 | -0.0948 | 95.9214
2.5 | 0.7708 | 0.007 | -0.0941 | 110.1143
3 | 0.8248 | 0.00684 | -0.0908 | 120.5848
3.5 | 0.888 | 0.00788 | -0.0902 | 112.6904
4 | 0.9618 | 0.00832 | -0.0911 | 115.601
4.5 | 1.0219 | 0.0087 | -0.0889 | 117.4598
5 | 1.0839 | 0.00907 | -0.0869 | 119.5039
5.5 | 1.1465 | 0.00945 | -0.0848 | 121.3228
6 | 1.2062 | 0.00997 | -0.082 | 120.9829
7 | 1.2966 | 0.01183 | -0.0713 | 109.6027
7.5 | 1.3447 | 0.01277 | -0.0664 | 105.3015
8.5 | 1.4017 | 0.01695 | -0.0527 | 82.6962
9 | 1.4394 | 0.01901 | -0.0475 | 75.718
9.5 | 1.4751 | 0.02143 | -0.0425 | 68.8334
10 | 1.5014 | 0.02473 | -0.0375 | 60.7117
10.5 | 1.523 | 0.02865 | -0.0328 | 53.1588
11 | 1.5308 | 0.03384 | -0.0283 | 45.2364
11.5 | 1.5252 | 0.04043 | -0.0246 | 37.7245
12 | 1.5079 | 0.04846 | -0.0222 | 31.1164
12.5 | 1.4817 | 0.05784 | -0.0213 | 25.6172
13 | 1.45 | 0.06841 | -0.022 | 21.1957
13.5 | 1.4144 | 0.08003 | -0.0243 | 17.6734
14 | 1.3769 | 0.09243 | -0.0279 | 14.8967
14.5 | 1.3393 | 0.10524 | -0.0325 | 12.7261
15 | 1.3042 | 0.1183 | -0.038 | 11.0245
15.5 | 1.273 | 0.13158 | -0.0444 | 9.6747
16 | 1.2465 | 0.14492 | -0.0515 | 8.6013

## 65. Re 4M Mach 0.00 (1)
BIGFOIL.COM POLAR EXPORT
goe693
GOE 693 |  |  |  | Cl Max: | 1.694 | at alpha= | 12.5 | deg
JavaFoil+Calcfoil stall+Eppler ext transition |  |  |  | L/D Max: | 90.408 | at alpha= | 5.5 | deg
Re: | 4000000 |  |  | Cd Min: | 0.00937 | at alpha= | 1 | deg
Mach: | 0 |  |  | Cl=0 at alpha= | -3.5259 | deg
|  |  |  | @ Cl=0.1, Cd= | 0.010216
|  |  |  | @ Cl=0.4, Cd= | 0.01026
|  |  |  | @ Cl=0.6, Cd= | 0.010358
alpha (deg) | Cl | Cd | Cm | Cl/Cd
-20 | -0.733 | 0.16196 | -0.026 | -4.528
-19.5 | -0.751 | 0.15322 | -0.027 | -4.899
-19 | -0.768 | 0.14271 | -0.028 | -5.379
-18.5 | -0.783 | 0.13113 | -0.029 | -5.97
-18 | -0.795 | 0.12542 | -0.03 | -6.34
-17.5 | -0.805 | 0.12025 | -0.031 | -6.691
-17 | -0.813 | 0.1144 | -0.031 | -7.103
-16.5 | -0.818 | 0.10915 | -0.032 | -7.497
-16 | -0.822 | 0.1026 | -0.033 | -8.014
-15.5 | -0.826 | 0.09322 | -0.035 | -8.862
-15 | -0.825 | 0.0865 | -0.036 | -9.534
-14.5 | -0.817 | 0.0831 | -0.037 | -9.829
-14 | -0.809 | 0.0775 | -0.038 | -10.433
-13.5 | -0.795 | 0.07125 | -0.04 | -11.154
-13 | -0.774 | 0.06482 | -0.041 | -11.943
-12.5 | -0.762 | 0.05342 | -0.045 | -14.259
-12 | -0.736 | 0.04882 | -0.047 | -15.074
-11.5 | -0.715 | 0.04111 | -0.049 | -17.396
-11 | -0.72 | 0.02453 | -0.056 | -29.35
-10.5 | -0.725 | 0.0155 | -0.061 | -46.8
-10 | -0.688 | 0.01308 | -0.062 | -52.587
-9.5 | -0.643 | 0.01302 | -0.063 | -49.4
-9 | -0.596 | 0.01228 | -0.064 | -48.569
-8.5 | -0.548 | 0.01192 | -0.065 | -45.965
-8 | -0.498 | 0.01167 | -0.066 | -42.649
-7.5 | -0.446 | 0.01139 | -0.067 | -39.173
-7 | -0.393 | 0.01141 | -0.068 | -34.469
-6.5 | -0.339 | 0.01155 | -0.069 | -29.346
-6 | -0.284 | 0.01106 | -0.07 | -25.663
-5.5 | -0.228 | 0.01085 | -0.071 | -20.994
-5 | -0.171 | 0.01078 | -0.073 | -15.852
-4.5 | -0.113 | 0.01066 | -0.074 | -10.639
-4 | -0.055 | 0.01084 | -0.075 | -5.115
-3.5 | 0.003 | 0.01062 | -0.076 | 0.283
-3 | 0.062 | 0.01048 | -0.077 | 5.898
-2.5 | 0.121 | 0.01007 | -0.078 | 12.002
-2 | 0.18 | 0.0109 | -0.079 | 16.523
-1.5 | 0.239 | 0.01084 | -0.08 | 22.089
-1 | 0.299 | 0.01037 | -0.081 | 28.814
-0.5 | 0.358 | 0.00986 | -0.082 | 36.345
0 | 0.42 | 0.01045 | -0.083 | 40.203
0.5 | 0.48 | 0.01012 | -0.084 | 47.384
1 | 0.539 | 0.00937 | -0.085 | 57.559
1.5 | 0.599 | 0.01035 | -0.086 | 57.842
2 | 0.658 | 0.01084 | -0.087 | 60.712
2.5 | 0.717 | 0.01106 | -0.088 | 64.877
3 | 0.777 | 0.01106 | -0.089 | 70.207
3.5 | 0.836 | 0.01117 | -0.09 | 74.839
4 | 0.895 | 0.01137 | -0.091 | 78.659
4.5 | 0.953 | 0.01151 | -0.092 | 82.819
5 | 1.012 | 0.01162 | -0.092 | 87.077
5.5 | 1.069 | 0.01183 | -0.093 | 90.408
6 | 1.126 | 0.01274 | -0.094 | 88.406
6.5 | 1.182 | 0.01468 | -0.095 | 80.536
7 | 1.237 | 0.01505 | -0.096 | 82.182
7.5 | 1.291 | 0.01446 | -0.097 | 89.272
8 | 1.344 | 0.01693 | -0.098 | 79.36
8.5 | 1.396 | 0.01737 | -0.099 | 80.365
9 | 1.446 | 0.01786 | -0.1 | 80.952
9.5 | 1.495 | 0.01869 | -0.101 | 80.005
10 | 1.543 | 0.01925 | -0.102 | 80.12
10.5 | 1.585 | 0.01989 | -0.103 | 79.689
11 | 1.619 | 0.02057 | -0.104 | 78.708
11.5 | 1.649 | 0.01883 | -0.105 | 87.58
12 | 1.674 | 0.01932 | -0.105 | 86.648
12.5 | 1.694 | 0.01988 | -0.106 | 85.203
13 | 1.69 | 0.02386 | -0.106 | 70.832
13.5 | 1.678 | 0.02585 | -0.106 | 64.915
14 | 1.675 | 0.02726 | -0.106 | 61.423
14.5 | 1.668 | 0.02859 | -0.106 | 58.327
15 | 1.644 | 0.0326 | -0.106 | 50.418
15.5 | 1.627 | 0.03406 | -0.106 | 47.773
16 | 1.604 | 0.03592 | -0.107 | 44.648
16.5 | 1.566 | 0.04069 | -0.106 | 38.491
17 | 1.531 | 0.04491 | -0.106 | 34.086
17.5 | 1.492 | 0.04964 | -0.105 | 30.053

## 66. Re 4M Mach 0.00 (2)
BIGFOIL.COM POLAR EXPORT
goe693
GOE 693 |  |  |  | Cl Max: | 1.8198 | at alpha= | 19 | deg
XFOIL ncrit=9 |  |  |  | L/D Max: | 132.651 | at alpha= | 6.5 | deg
Re: | 4000000 |  |  | Cd Min: | 0.18373 | at alpha= | -20 | deg
Mach: | 0 |  |  | Cl=0 at alpha= | -3.31 | deg
|  |  |  | @ Cl=0.1, Cd= | 0.0061054
|  |  |  | @ Cl=0.4, Cd= | 0.0060006
|  |  |  | @ Cl=0.6, Cd= | 0.0064683
alpha (deg) | Cl | Cd | Cm | Cl/Cd
-20 | -0.7666 | 0.18373 | 0.008 | -4.1724
-19.5 | -0.7872 | 0.16924 | -0.0006 | -4.6514
-19 | -1.4871 | 0.03525 | -0.0935 | -42.1872
-18.5 | -1.5052 | 0.02901 | -0.0948 | -51.8856
-18 | -1.5034 | 0.02618 | -0.0908 | -57.4255
-17.5 | -1.4786 | 0.02415 | -0.0885 | -61.2257
-17 | -1.4496 | 0.02212 | -0.0864 | -65.5335
-16.5 | -1.4183 | 0.02023 | -0.0841 | -70.1087
-14.5 | -1.2252 | 0.01512 | -0.0839 | -81.0317
-14 | -1.1765 | 0.01429 | -0.0831 | -82.3303
-13.5 | -1.1289 | 0.01351 | -0.082 | -83.5603
-13 | -1.0792 | 0.01272 | -0.0812 | -84.8428
-12.5 | -1.0284 | 0.01213 | -0.0805 | -84.7815
-12 | -0.9753 | 0.01163 | -0.0802 | -83.8607
-11.5 | -0.9234 | 0.01095 | -0.0796 | -84.3288
-11 | -0.8694 | 0.01046 | -0.0794 | -83.1166
-10.5 | -0.815 | 0.01007 | -0.0792 | -80.9335
-10 | -0.7595 | 0.00975 | -0.0791 | -77.8974
-9.5 | -0.7053 | 0.00919 | -0.0789 | -76.7465
-9 | -0.65 | 0.00883 | -0.0788 | -73.6127
-8.5 | -0.5943 | 0.00857 | -0.0787 | -69.3466
-8 | -0.538 | 0.00837 | -0.0788 | -64.2772
-7.5 | -0.4815 | 0.00811 | -0.0789 | -59.3711
-7 | -0.4251 | 0.00779 | -0.079 | -54.57
-6.5 | -0.3679 | 0.00756 | -0.0792 | -48.664
-6 | -0.3105 | 0.00738 | -0.0794 | -42.0732
-5.5 | -0.253 | 0.00718 | -0.0797 | -35.2368
-5 | -0.1954 | 0.00695 | -0.08 | -28.1151
-4.5 | -0.1374 | 0.00679 | -0.0804 | -20.2356
-4 | -0.0796 | 0.00661 | -0.0807 | -12.0424
-3.5 | -0.022 | 0.0064 | -0.081 | -3.4375
-3 | 0.0359 | 0.00622 | -0.0814 | 5.7717
-2.5 | 0.094 | 0.00611 | -0.0819 | 15.3846
-1.5 | 0.2107 | 0.00602 | -0.0828 | 35
-1 | 0.2691 | 0.00601 | -0.0832 | 44.7754
-0.5 | 0.3272 | 0.00598 | -0.0837 | 54.7157
0 | 0.385 | 0.00599 | -0.0841 | 64.2738
0.5 | 0.4414 | 0.00603 | -0.0843 | 73.2007
1 | 0.4955 | 0.00633 | -0.0842 | 78.278
1.5 | 0.5498 | 0.00655 | -0.0841 | 83.9389
2 | 0.6051 | 0.00646 | -0.0843 | 93.6687
2.5 | 0.6601 | 0.0062 | -0.0845 | 106.4677
3 | 0.7144 | 0.00601 | -0.0843 | 118.8686
3.5 | 0.7628 | 0.00599 | -0.0826 | 127.3456
4 | 0.822 | 0.00645 | -0.0836 | 127.4419
4.5 | 0.8834 | 0.00714 | -0.0853 | 123.7255
5 | 0.9357 | 0.0074 | -0.0847 | 126.4459
5.5 | 0.989 | 0.00766 | -0.0843 | 129.1123
6 | 1.0421 | 0.00798 | -0.084 | 130.589
6.5 | 1.0957 | 0.00826 | -0.0838 | 132.6513
7 | 1.1427 | 0.00906 | -0.0825 | 126.1258
7.5 | 1.1933 | 0.00954 | -0.0818 | 125.0839
8 | 1.2442 | 0.00997 | -0.0812 | 124.7944
9 | 1.3306 | 0.01181 | -0.0774 | 112.6672
9.5 | 1.3754 | 0.0125 | -0.0758 | 110.032
10 | 1.4202 | 0.01312 | -0.0742 | 108.247
10.5 | 1.462 | 0.01381 | -0.0721 | 105.8653
11 | 1.5008 | 0.01447 | -0.0695 | 103.718
11.5 | 1.5336 | 0.0153 | -0.0659 | 100.2353
12 | 1.5668 | 0.01622 | -0.0626 | 96.5968
12.5 | 1.6004 | 0.01717 | -0.0597 | 93.2091
13 | 1.6317 | 0.01831 | -0.0566 | 89.1152
13.5 | 1.6597 | 0.01969 | -0.0534 | 84.2915
14 | 1.6846 | 0.02136 | -0.0501 | 78.867
14.5 | 1.7114 | 0.023 | -0.0474 | 74.4087
15 | 1.7358 | 0.0249 | -0.0448 | 69.7108
15.5 | 1.7573 | 0.02713 | -0.0423 | 64.7733
16 | 1.7757 | 0.02973 | -0.0399 | 59.7275
16.5 | 1.7906 | 0.03277 | -0.0377 | 54.6414
17 | 1.7997 | 0.03649 | -0.0355 | 49.3204
17.5 | 1.8054 | 0.04078 | -0.0338 | 44.2717
18 | 1.8139 | 0.04495 | -0.0326 | 40.3537
18.5 | 1.8186 | 0.04971 | -0.0317 | 36.5842
19 | 1.8198 | 0.05505 | -0.0311 | 33.0572
19.5 | 1.8164 | 0.06111 | -0.031 | 29.7234
20 | 1.8091 | 0.06794 | -0.0314 | 26.6279

## 67. Re 4M Mach 0.10 (1)
BIGFOIL.COM POLAR EXPORT
goe693
GOE 693 |  |  |  | Cl Max: | 1.693 | at alpha= | 12.5 | deg
JavaFoil+Calcfoil stall+Eppler ext transition |  |  |  | L/D Max: | 90.795 | at alpha= | 5.5 | deg
Re: | 4000000 |  |  | Cd Min: | 0.00937 | at alpha= | 1 | deg
Mach: | 0.1 |  |  | Cl=0 at alpha= | -3.5254 | deg
|  |  |  | @ Cl=0.1, Cd= | 0.010179
|  |  |  | @ Cl=0.4, Cd= | 0.010223
|  |  |  | @ Cl=0.6, Cd= | 0.010317
alpha (deg) | Cl | Cd | Cm | Cl/Cd
-20 | -0.689 | 0.16829 | -0.026 | -4.095
-19.5 | -0.709 | 0.15939 | -0.026 | -4.45
-19 | -0.729 | 0.14888 | -0.028 | -4.898
-18.5 | -0.749 | 0.1354 | -0.029 | -5.531
-18 | -0.764 | 0.12735 | -0.03 | -6.001
-17.5 | -0.777 | 0.12237 | -0.03 | -6.353
-17 | -0.79 | 0.11417 | -0.032 | -6.92
-16.5 | -0.798 | 0.11013 | -0.032 | -7.243
-16 | -0.804 | 0.10453 | -0.033 | -7.688
-15.5 | -0.811 | 0.09549 | -0.035 | -8.489
-15 | -0.812 | 0.0883 | -0.036 | -9.196
-14.5 | -0.806 | 0.08481 | -0.037 | -9.508
-14 | -0.8 | 0.07902 | -0.038 | -10.121
-13.5 | -0.787 | 0.07342 | -0.039 | -10.722
-13 | -0.768 | 0.06704 | -0.041 | -11.454
-12.5 | -0.748 | 0.06033 | -0.043 | -12.402
-12 | -0.73 | 0.05137 | -0.046 | -14.209
-11.5 | -0.706 | 0.04559 | -0.048 | -15.476
-11 | -0.721 | 0.02402 | -0.056 | -30.029
-10.5 | -0.718 | 0.01635 | -0.061 | -43.941
-10 | -0.689 | 0.01325 | -0.063 | -51.988
-9.5 | -0.644 | 0.01315 | -0.064 | -48.99
-9 | -0.598 | 0.01235 | -0.065 | -48.41
-8.5 | -0.549 | 0.01195 | -0.066 | -45.995
-8 | -0.499 | 0.01172 | -0.067 | -42.619
-7.5 | -0.448 | 0.01134 | -0.068 | -39.48
-7 | -0.395 | 0.01137 | -0.069 | -34.705
-6.5 | -0.34 | 0.01155 | -0.07 | -29.474
-6 | -0.285 | 0.01103 | -0.071 | -25.854
-5.5 | -0.229 | 0.01093 | -0.072 | -20.931
-5 | -0.172 | 0.01071 | -0.073 | -16.03
-4.5 | -0.114 | 0.01064 | -0.074 | -10.711
-4 | -0.056 | 0.01089 | -0.075 | -5.116
-3.5 | 0.003 | 0.01072 | -0.076 | 0.282
-3 | 0.062 | 0.01052 | -0.077 | 5.902
-2.5 | 0.121 | 0.00999 | -0.078 | 12.155
-2 | 0.181 | 0.01087 | -0.079 | 16.649
-1.5 | 0.241 | 0.0104 | -0.08 | 23.134
-1 | 0.3 | 0.01037 | -0.081 | 28.965
-0.5 | 0.36 | 0.00992 | -0.082 | 36.291
0 | 0.422 | 0.01039 | -0.083 | 40.621
0.5 | 0.482 | 0.01019 | -0.084 | 47.307
1 | 0.542 | 0.00937 | -0.085 | 57.825
1.5 | 0.602 | 0.01035 | -0.086 | 58.12
2 | 0.661 | 0.01083 | -0.087 | 61.098
2.5 | 0.721 | 0.01104 | -0.088 | 65.289
3 | 0.781 | 0.01103 | -0.089 | 70.767
3.5 | 0.84 | 0.01114 | -0.09 | 75.37
4 | 0.899 | 0.01137 | -0.091 | 79.117
4.5 | 0.958 | 0.01148 | -0.092 | 83.457
5 | 1.017 | 0.01302 | -0.093 | 78.092
5.5 | 1.075 | 0.01184 | -0.094 | 90.795
6 | 1.131 | 0.01282 | -0.095 | 88.231
6.5 | 1.188 | 0.01473 | -0.096 | 80.625
7 | 1.243 | 0.01511 | -0.097 | 82.223
7.5 | 1.297 | 0.01456 | -0.098 | 89.05
8 | 1.35 | 0.01704 | -0.099 | 79.202
8.5 | 1.402 | 0.01749 | -0.1 | 80.142
9 | 1.452 | 0.01798 | -0.101 | 80.782
9.5 | 1.501 | 0.01881 | -0.101 | 79.784
10 | 1.548 | 0.01939 | -0.102 | 79.863
10.5 | 1.59 | 0.02012 | -0.103 | 79.03
11 | 1.623 | 0.02084 | -0.104 | 77.885
11.5 | 1.652 | 0.01898 | -0.105 | 87.055
12 | 1.675 | 0.01948 | -0.106 | 86.001
12.5 | 1.693 | 0.02019 | -0.107 | 83.864
13 | 1.676 | 0.02446 | -0.106 | 68.505
13.5 | 1.67 | 0.0264 | -0.106 | 63.251
14 | 1.663 | 0.02793 | -0.106 | 59.56
14.5 | 1.653 | 0.02928 | -0.107 | 56.466
15 | 1.623 | 0.03369 | -0.106 | 48.193
15.5 | 1.601 | 0.03546 | -0.107 | 45.16
16 | 1.57 | 0.03856 | -0.106 | 40.717
16.5 | 1.531 | 0.04279 | -0.106 | 35.777
17 | 1.489 | 0.04755 | -0.106 | 31.319
17.5 | 1.444 | 0.05304 | -0.105 | 27.218

## 68. Re 4M Mach 0.10 (2)
BIGFOIL.COM POLAR EXPORT
goe693
GOE 693 |  |  |  | Cl Max: | 1.8075 | at alpha= | 18.5 | deg
XFOIL ncrit=9 |  |  |  | L/D Max: | 132.44 | at alpha= | 6.5 | deg
Re: | 4000000 |  |  | Cd Min: | 0.19094 | at alpha= | -20 | deg
Mach: | 0.1 |  |  | Cl=0 at alpha= | -3.3093 | deg
|  |  |  | @ Cl=0.1, Cd= | 0.0061163
|  |  |  | @ Cl=0.4, Cd= | 0.0060113
|  |  |  | @ Cl=0.6, Cd= | 0.0064315
alpha (deg) | Cl | Cd | Cm | Cl/Cd
-20 | -0.745 | 0.19094 | 0.0113 | -3.9017
-19.5 | -0.7539 | 0.17876 | 0.004 | -4.2174
-19 | -0.7779 | 0.16361 | -0.0048 | -4.7546
-18.5 | -1.4201 | 0.04211 | -0.0889 | -33.7236
-18 | -1.4684 | 0.02999 | -0.098 | -48.963
-17.5 | -1.4716 | 0.02664 | -0.0939 | -55.2402
-17 | -1.4481 | 0.02432 | -0.0914 | -59.5436
-16.5 | -1.418 | 0.02227 | -0.0891 | -63.6731
-16 | -1.3875 | 0.02021 | -0.0865 | -68.6541
-15.5 | -1.3378 | 0.01849 | -0.0869 | -72.3526
-15 | -1.284 | 0.01718 | -0.0875 | -74.7381
-14.5 | -1.2359 | 0.0159 | -0.0868 | -77.7296
-14 | -1.188 | 0.01481 | -0.0858 | -80.2161
-13.5 | -1.1397 | 0.014 | -0.0844 | -81.4071
-13 | -1.0897 | 0.01312 | -0.0834 | -83.0564
-12.5 | -1.0389 | 0.01241 | -0.0825 | -83.7147
-12 | -0.9851 | 0.01186 | -0.082 | -83.0607
-11.5 | -0.9323 | 0.01119 | -0.0813 | -83.3155
-11 | -0.8778 | 0.01063 | -0.0809 | -82.5776
-10.5 | -0.8228 | 0.01021 | -0.0805 | -80.5877
-10 | -0.7667 | 0.00986 | -0.0804 | -77.7586
-9.5 | -0.7116 | 0.00933 | -0.08 | -76.2701
-9 | -0.6558 | 0.00893 | -0.0798 | -73.4378
-8.5 | -0.5995 | 0.00865 | -0.0797 | -69.3064
-8 | -0.5426 | 0.00844 | -0.0797 | -64.2891
-7.5 | -0.4854 | 0.00821 | -0.0797 | -59.123
-7 | -0.4286 | 0.00784 | -0.0797 | -54.6684
-6.5 | -0.3709 | 0.0076 | -0.0799 | -48.8026
-6 | -0.3131 | 0.00741 | -0.0801 | -42.2537
-5.5 | -0.255 | 0.00722 | -0.0803 | -35.3186
-5 | -0.197 | 0.00698 | -0.0806 | -28.2235
-4.5 | -0.1385 | 0.00682 | -0.0809 | -20.3079
-4 | -0.0803 | 0.00662 | -0.0812 | -12.1299
-3.5 | -0.0222 | 0.00643 | -0.0816 | -3.4526
-3 | 0.036 | 0.00624 | -0.0819 | 5.7692
-2.5 | 0.0945 | 0.00612 | -0.0823 | 15.4412
-2 | 0.1533 | 0.00608 | -0.0828 | 25.2138
-1.5 | 0.2119 | 0.00602 | -0.0832 | 35.1993
-1 | 0.2706 | 0.00602 | -0.0837 | 44.9502
-0.5 | 0.3291 | 0.00599 | -0.0841 | 54.9416
0 | 0.3872 | 0.006 | -0.0845 | 64.5333
0.5 | 0.444 | 0.00605 | -0.0847 | 73.3884
1 | 0.4982 | 0.00636 | -0.0846 | 78.3333
1.5 | 0.5529 | 0.00658 | -0.0845 | 84.0274
2.5 | 0.6639 | 0.00623 | -0.0849 | 106.565
3 | 0.7185 | 0.00604 | -0.0847 | 118.957
3.5 | 0.7671 | 0.00602 | -0.0829 | 127.4252
4 | 0.8248 | 0.00668 | -0.0836 | 123.4731
4.5 | 0.8885 | 0.00717 | -0.0856 | 123.9191
5 | 0.941 | 0.00744 | -0.0849 | 126.4785
5.5 | 0.9948 | 0.0077 | -0.0846 | 129.1948
6 | 1.0481 | 0.00802 | -0.0841 | 130.6858
6.5 | 1.1019 | 0.00832 | -0.0838 | 132.4399
7 | 1.1491 | 0.00912 | -0.0825 | 125.9978
7.5 | 1.2001 | 0.0096 | -0.0817 | 125.0104
8 | 1.251 | 0.01006 | -0.081 | 124.3539
8.5 | 1.2932 | 0.0111 | -0.0788 | 116.5045
9 | 1.337 | 0.01195 | -0.0768 | 111.8828
9.5 | 1.3821 | 0.01263 | -0.0751 | 109.4299
10 | 1.4265 | 0.01328 | -0.0733 | 107.4172
10.5 | 1.468 | 0.01397 | -0.071 | 105.0823
11 | 1.5042 | 0.01468 | -0.0677 | 102.4659
11.5 | 1.5371 | 0.0156 | -0.064 | 98.5321
12 | 1.5713 | 0.01653 | -0.0609 | 95.0575
12.5 | 1.6043 | 0.01757 | -0.0578 | 91.309
13 | 1.635 | 0.01881 | -0.0546 | 86.9219
13.5 | 1.6615 | 0.02039 | -0.0512 | 81.486
14 | 1.6878 | 0.02207 | -0.0481 | 76.4749
14.5 | 1.7139 | 0.02387 | -0.0453 | 71.8014
15 | 1.7371 | 0.02598 | -0.0426 | 66.863
15.5 | 1.7573 | 0.02847 | -0.0401 | 61.7246
16 | 1.7739 | 0.03136 | -0.0377 | 56.5657
16.5 | 1.7856 | 0.03486 | -0.0354 | 51.222
17 | 1.7899 | 0.03924 | -0.0333 | 45.6142
17.5 | 1.8003 | 0.04329 | -0.0319 | 41.587
18 | 1.8059 | 0.04795 | -0.0308 | 37.6621
18.5 | 1.8075 | 0.05329 | -0.0301 | 33.9182
19 | 1.8046 | 0.05932 | -0.0298 | 30.4214
19.5 | 1.7974 | 0.06614 | -0.03 | 27.1757
20 | 1.7855 | 0.07379 | -0.0309 | 24.197

## 69. Re 4M Mach 0.25 (1)
BIGFOIL.COM POLAR EXPORT
goe693
GOE 693 |  |  |  | Cl Max: | 1.662 | at alpha= | 11.5 | deg
JavaFoil+Calcfoil stall+Eppler ext transition |  |  |  | L/D Max: | 91.739 | at alpha= | 5.5 | deg
Re: | 4000000 |  |  | Cd Min: | 0.00947 | at alpha= | 1 | deg
Mach: | 0.25 |  |  | Cl=0 at alpha= | -3.525 | deg
|  |  |  | @ Cl=0.1, Cd= | 0.010205
|  |  |  | @ Cl=0.4, Cd= | 0.010198
|  |  |  | @ Cl=0.6, Cd= | 0.010478
alpha (deg) | Cl | Cd | Cm | Cl/Cd
-19 | -0.384 | 0.19903 | -0.023 | -1.932
-18.5 | -0.439 | 0.18096 | -0.025 | -2.425
-18 | -0.489 | 0.16438 | -0.026 | -2.976
-17.5 | -0.535 | 0.15346 | -0.027 | -3.489
-17 | -0.578 | 0.13724 | -0.028 | -4.214
-16.5 | -0.616 | 0.12534 | -0.029 | -4.918
-16 | -0.65 | 0.11932 | -0.03 | -5.451
-15.5 | -0.681 | 0.10987 | -0.032 | -6.195
-15 | -0.704 | 0.10232 | -0.034 | -6.877
-14.5 | -0.72 | 0.09609 | -0.034 | -7.495
-14 | -0.731 | 0.0896 | -0.036 | -8.161
-13.5 | -0.731 | 0.08409 | -0.037 | -8.69
-13 | -0.721 | 0.07712 | -0.039 | -9.351
-12.5 | -0.708 | 0.07113 | -0.041 | -9.952
-12 | -0.695 | 0.06286 | -0.043 | -11.051
-11.5 | -0.675 | 0.05699 | -0.045 | -11.852
-11 | -0.656 | 0.04906 | -0.048 | -13.38
-10.5 | -0.637 | 0.04135 | -0.051 | -15.397
-10 | -0.666 | 0.0175 | -0.062 | -38.06
-9.5 | -0.644 | 0.01516 | -0.065 | -42.505
-9 | -0.603 | 0.01254 | -0.067 | -48.116
-8.5 | -0.556 | 0.01219 | -0.068 | -45.623
-8 | -0.507 | 0.01231 | -0.069 | -41.2
-7.5 | -0.456 | 0.01152 | -0.07 | -39.564
-7 | -0.403 | 0.01177 | -0.071 | -34.189
-6.5 | -0.348 | 0.01162 | -0.072 | -29.92
-6 | -0.292 | 0.01114 | -0.073 | -26.17
-5.5 | -0.234 | 0.01092 | -0.074 | -21.457
-5 | -0.176 | 0.01081 | -0.075 | -16.274
-4.5 | -0.117 | 0.0107 | -0.076 | -10.931
-4 | -0.057 | 0.01089 | -0.077 | -5.252
-3.5 | 0.003 | 0.01067 | -0.078 | 0.291
-3 | 0.064 | 0.01053 | -0.079 | 6.058
-2.5 | 0.125 | 0.00998 | -0.08 | 12.502
-2 | 0.186 | 0.01099 | -0.081 | 16.915
-1.5 | 0.247 | 0.01038 | -0.082 | 23.814
-1 | 0.309 | 0.00992 | -0.083 | 31.129
-0.5 | 0.37 | 0.00994 | -0.084 | 37.199
0 | 0.434 | 0.01049 | -0.085 | 41.332
0.5 | 0.495 | 0.01017 | -0.086 | 48.689
1 | 0.557 | 0.00947 | -0.087 | 58.782
1.5 | 0.618 | 0.0109 | -0.088 | 56.716
2 | 0.68 | 0.01006 | -0.089 | 67.576
2.5 | 0.741 | 0.01024 | -0.091 | 72.346
3 | 0.802 | 0.01242 | -0.092 | 64.562
3.5 | 0.863 | 0.01127 | -0.093 | 76.553
4 | 0.924 | 0.0115 | -0.094 | 80.326
4.5 | 0.984 | 0.01168 | -0.095 | 84.238
5 | 1.044 | 0.01327 | -0.095 | 78.683
5.5 | 1.103 | 0.01203 | -0.096 | 91.739
6 | 1.161 | 0.01291 | -0.097 | 89.925
6.5 | 1.218 | 0.01514 | -0.098 | 80.47
7 | 1.274 | 0.01448 | -0.099 | 87.982
7.5 | 1.329 | 0.01493 | -0.1 | 89.028
8 | 1.382 | 0.01768 | -0.101 | 78.193
8.5 | 1.434 | 0.01608 | -0.102 | 89.148
9 | 1.484 | 0.01873 | -0.103 | 79.195
9.5 | 1.531 | 0.01968 | -0.104 | 77.818
10 | 1.577 | 0.02041 | -0.105 | 77.254
10.5 | 1.615 | 0.02121 | -0.106 | 76.151
11 | 1.642 | 0.02219 | -0.107 | 74.022
11.5 | 1.662 | 0.0198 | -0.108 | 83.955
12 | 1.652 | 0.02396 | -0.108 | 68.967
12.5 | 1.64 | 0.02565 | -0.107 | 63.94
13 | 1.626 | 0.02734 | -0.108 | 59.454
13.5 | 1.604 | 0.02916 | -0.108 | 55.014
14 | 1.569 | 0.03158 | -0.108 | 49.69
14.5 | 1.523 | 0.03485 | -0.108 | 43.706
15 | 1.465 | 0.03883 | -0.108 | 37.743
15.5 | 1.389 | 0.04668 | -0.106 | 29.765
16 | 1.314 | 0.05349 | -0.105 | 24.566
16.5 | 1.218 | 0.06761 | -0.102 | 18.015

## 70. Re 4M Mach 0.25 (2)
BIGFOIL.COM POLAR EXPORT
goe693
GOE 693 |  |  |  | Cl Max: | 1.74 | at alpha= | 16.5 | deg
XFOIL ncrit=9 |  |  |  | L/D Max: | 131.657 | at alpha= | 6.5 | deg
Re: | 4000000 |  |  | Cd Min: | 0.22452 | at alpha= | -20 | deg
Mach: | 0.25 |  |  | Cl=0 at alpha= | -3.3022 | deg
|  |  |  | @ Cl=0.1, Cd= | 0.0061763
|  |  |  | @ Cl=0.4, Cd= | 0.0060808
|  |  |  | @ Cl=0.6, Cd= | 0.0067083
alpha (deg) | Cl | Cd | Cm | Cl/Cd
-20 | -0.6665 | 0.22452 | 0.0248 | -2.9686
-19.5 | -0.6489 | 0.21822 | 0.0205 | -2.9736
-19 | -0.6606 | 0.20106 | 0.012 | -3.2856
-18.5 | -0.6701 | 0.18682 | 0.0042 | -3.5869
-18 | -0.6824 | 0.17326 | -0.0034 | -3.9386
-17.5 | -0.696 | 0.16027 | -0.0108 | -4.3427
-17 | -0.7198 | 0.14611 | -0.019 | -4.9264
-16.5 | -0.7577 | 0.13026 | -0.0282 | -5.8168
-16 | -0.8103 | 0.11292 | -0.0388 | -7.1759
-15.5 | -1.2656 | 0.03474 | -0.1074 | -36.4306
-15 | -1.2972 | 0.02815 | -0.1047 | -46.0817
-14.5 | -1.2707 | 0.02345 | -0.1044 | -54.1876
-14 | -1.2342 | 0.0201 | -0.1027 | -61.403
-13.5 | -1.1915 | 0.01798 | -0.0999 | -66.2681
-13 | -1.1442 | 0.01628 | -0.0973 | -70.2826
-12.5 | -1.0939 | 0.01482 | -0.0949 | -73.8124
-12 | -1.0383 | 0.01377 | -0.0932 | -75.4031
-11.5 | -0.983 | 0.01272 | -0.0914 | -77.2799
-11 | -0.9244 | 0.01199 | -0.0902 | -77.0976
-10.5 | -0.8666 | 0.01119 | -0.0888 | -77.4441
-10 | -0.8073 | 0.01064 | -0.0878 | -75.8741
-9.5 | -0.7474 | 0.01017 | -0.0869 | -73.4907
-9 | -0.6883 | 0.00965 | -0.0861 | -71.3264
-8.5 | -0.6291 | 0.00918 | -0.0853 | -68.5294
-8 | -0.569 | 0.00885 | -0.0848 | -64.2938
-7.5 | -0.5085 | 0.00856 | -0.0844 | -59.4042
-7 | -0.4482 | 0.00823 | -0.0841 | -54.4593
-6.5 | -0.388 | 0.00786 | -0.0839 | -49.3639
-6 | -0.3274 | 0.0076 | -0.0838 | -43.0789
-5.5 | -0.2666 | 0.00739 | -0.0838 | -36.0758
-4.5 | -0.145 | 0.00691 | -0.084 | -20.9841
-4 | -0.0843 | 0.00672 | -0.0842 | -12.5446
-3.5 | -0.0239 | 0.00653 | -0.0844 | -3.66
-3 | 0.0365 | 0.00633 | -0.0847 | 5.7662
-2.5 | 0.0972 | 0.00618 | -0.085 | 15.7282
-2 | 0.158 | 0.0061 | -0.0854 | 25.9016
-1.5 | 0.2187 | 0.00605 | -0.0858 | 36.1488
-1 | 0.2794 | 0.00605 | -0.0862 | 46.1818
-0.5 | 0.3399 | 0.00603 | -0.0866 | 56.3682
0 | 0.3996 | 0.00608 | -0.0869 | 65.7237
0.5 | 0.4579 | 0.00619 | -0.087 | 73.9742
1 | 0.513 | 0.00658 | -0.0867 | 77.9635
1.5 | 0.5699 | 0.00675 | -0.0867 | 84.4296
2 | 0.6276 | 0.00667 | -0.0868 | 94.093
2.5 | 0.6848 | 0.0064 | -0.0869 | 107
3 | 0.7412 | 0.0062 | -0.0867 | 119.5484
3.5 | 0.7905 | 0.00623 | -0.0845 | 126.886
4.5 | 0.9158 | 0.00736 | -0.087 | 124.4293
5 | 0.9701 | 0.00765 | -0.0861 | 126.8105
5.5 | 1.0262 | 0.0079 | -0.0855 | 129.8987
6 | 1.0815 | 0.00823 | -0.0849 | 131.4095
6.5 | 1.1362 | 0.00863 | -0.0841 | 131.657
7 | 1.1843 | 0.00947 | -0.0822 | 125.0581
7.5 | 1.2375 | 0.00994 | -0.0811 | 124.497
8 | 1.2887 | 0.0105 | -0.0797 | 122.7333
8.5 | 1.3257 | 0.0119 | -0.0759 | 111.4034
9 | 1.3711 | 0.01266 | -0.0734 | 108.3017
9.5 | 1.415 | 0.01339 | -0.0706 | 105.6759
10 | 1.452 | 0.01419 | -0.0665 | 102.3256
10.5 | 1.4896 | 0.01507 | -0.0627 | 98.8454
11 | 1.524 | 0.01619 | -0.0587 | 94.1322
11.5 | 1.5592 | 0.01736 | -0.0551 | 89.8157
12 | 1.5926 | 0.0187 | -0.0515 | 85.1658
12.5 | 1.6225 | 0.02036 | -0.0478 | 79.6906
13 | 1.6472 | 0.02247 | -0.0439 | 73.3066
13.5 | 1.6738 | 0.02463 | -0.0406 | 67.9578
14 | 1.6967 | 0.02722 | -0.0374 | 62.3328
14.5 | 1.716 | 0.03023 | -0.0345 | 56.7648
15 | 1.7309 | 0.03381 | -0.0318 | 51.1949
15.5 | 1.7376 | 0.03831 | -0.0293 | 45.3563
16 | 1.7374 | 0.04377 | -0.0272 | 39.6939
16.5 | 1.74 | 0.04922 | -0.0258 | 35.3515
17 | 1.7389 | 0.05534 | -0.025 | 31.4221
17.5 | 1.7302 | 0.06258 | -0.0249 | 27.6478
18 | 1.7155 | 0.07091 | -0.0255 | 24.1926
18.5 | 1.6938 | 0.08042 | -0.0271 | 21.0619
19 | 1.6657 | 0.09123 | -0.0298 | 18.2582
19.5 | 1.6329 | 0.103 | -0.0335 | 15.8534
20 | 1.5965 | 0.11564 | -0.0383 | 13.8058

## 71. Re 4M Mach 0.50 (1)
BIGFOIL.COM POLAR EXPORT
goe693
GOE 693 |  |  |  | Cl Max: | 1.546 | at alpha= | 9.5 | deg
JavaFoil+Calcfoil stall+Eppler ext transition |  |  |  | L/D Max: | 92.283 | at alpha= | 5 | deg
Re: | 4000000 |  |  | Cd Min: | 0.00977 | at alpha= | -1 | deg
Mach: | 0.5 |  |  | Cl=0 at alpha= | -3.5227 | deg
|  |  |  | @ Cl=0.1, Cd= | 0.010646
|  |  |  | @ Cl=0.4, Cd= | 0.0098832
|  |  |  | @ Cl=0.6, Cd= | 0.011099
alpha (deg) | Cl | Cd | Cm | Cl/Cd
-20 | -0.891 | 0.16254 | -0.032 | -5.481
-19.5 | -0.865 | 0.1541 | -0.033 | -5.61
-19 | -0.838 | 0.15052 | -0.033 | -5.567
-18.5 | -0.81 | 0.15326 | -0.033 | -5.285
-18 | -0.783 | 0.14546 | -0.033 | -5.385
-17.5 | -0.757 | 0.14131 | -0.033 | -5.356
-17 | -0.73 | 0.13759 | -0.034 | -5.309
-16.5 | -0.704 | 0.13415 | -0.034 | -5.248
-16 | -0.679 | 0.13887 | -0.035 | -4.889
-15.5 | -0.653 | 0.12843 | -0.036 | -5.082
-15 | -0.626 | 0.11584 | -0.037 | -5.407
-14.5 | -0.599 | 0.11127 | -0.037 | -5.385
-14 | -0.571 | 0.11295 | -0.036 | -5.051
-13.5 | -0.543 | 0.11141 | -0.036 | -4.874
-13 | -0.516 | 0.10506 | -0.036 | -4.913
-12.5 | -0.489 | 0.09637 | -0.036 | -5.078
-12 | -0.462 | 0.0932 | -0.037 | -4.962
-11.5 | -0.435 | 0.08916 | -0.037 | -4.884
-11 | -0.409 | 0.09194 | -0.038 | -4.446
-10.5 | -0.381 | 0.08541 | -0.036 | -4.455
-10 | -0.355 | 0.07349 | -0.039 | -4.825
-9.5 | -0.33 | 0.06513 | -0.044 | -5.065
-9 | -0.303 | 0.06049 | -0.045 | -5.009
-8.5 | -0.277 | 0.05437 | -0.048 | -5.091
-8 | -0.382 | 0.0512 | -0.049 | -7.456
-7.5 | -0.385 | 0.03911 | -0.058 | -9.834
-7 | -0.414 | 0.01409 | -0.079 | -29.382
-6.5 | -0.368 | 0.0118 | -0.08 | -31.187
-6 | -0.314 | 0.01205 | -0.081 | -26.066
-5.5 | -0.255 | 0.01127 | -0.082 | -22.646
-5 | -0.193 | 0.01098 | -0.084 | -17.601
-4.5 | -0.129 | 0.01131 | -0.085 | -11.407
-4 | -0.063 | 0.01113 | -0.086 | -5.69
-3.5 | 0.003 | 0.01094 | -0.087 | 0.315
-3 | 0.071 | 0.01071 | -0.088 | 6.63
-2.5 | 0.139 | 0.01056 | -0.089 | 13.168
-2 | 0.207 | 0.01045 | -0.091 | 19.845
-1.5 | 0.276 | 0.01047 | -0.092 | 26.359
-1 | 0.345 | 0.00977 | -0.093 | 35.268
-0.5 | 0.413 | 0.00991 | -0.094 | 41.686
0 | 0.485 | 0.01006 | -0.095 | 48.163
0.5 | 0.553 | 0.01022 | -0.096 | 54.145
1 | 0.622 | 0.01151 | -0.098 | 54.039
1.5 | 0.691 | 0.01141 | -0.099 | 60.523
2 | 0.759 | 0.01161 | -0.1 | 65.347
2.5 | 0.827 | 0.01137 | -0.101 | 72.744
3 | 0.895 | 0.01325 | -0.102 | 67.53
3.5 | 0.963 | 0.01181 | -0.103 | 81.471
4 | 1.03 | 0.0121 | -0.105 | 85.146
4.5 | 1.097 | 0.01232 | -0.106 | 89.017
5 | 1.163 | 0.0126 | -0.107 | 92.283
5.5 | 1.227 | 0.01372 | -0.108 | 89.41
6 | 1.288 | 0.01408 | -0.109 | 91.508
6.5 | 1.348 | 0.01842 | -0.11 | 73.152
7 | 1.403 | 0.01614 | -0.111 | 86.964
7.5 | 1.455 | 0.01705 | -0.112 | 85.327
8 | 1.502 | 0.01778 | -0.113 | 84.442
8.5 | 1.541 | 0.02265 | -0.114 | 68.019
9 | 1.539 | 0.02429 | -0.113 | 63.349
9.5 | 1.546 | 0.02626 | -0.114 | 58.857
10 | 1.529 | 0.02861 | -0.114 | 53.433
10.5 | 1.425 | 0.03219 | -0.113 | 44.26
11 | 0.809 | 0.09025 | -0.069 | 8.962
11.5 | 0.828 | 0.09475 | -0.056 | 8.735
12 | 0.854 | 0.11246 | -0.055 | 7.593
12.5 | 0.907 | 0.09614 | -0.082 | 9.432
13 | 0.953 | 0.09436 | -0.091 | 10.095
13.5 | 0.96 | 0.10184 | -0.083 | 9.428
14 | 0.993 | 0.10518 | -0.086 | 9.44
14.5 | 1.027 | 0.10913 | -0.09 | 9.414

## 72. Re 4M Mach 0.50 (2)
BIGFOIL.COM POLAR EXPORT
goe693
GOE 693 |  |  |  | Cl Max: | 1.5661 | at alpha= | 11 | deg
XFOIL ncrit=9 |  |  |  | L/D Max: | 128.841 | at alpha= | 5.5 | deg
Re: | 4000000 |  |  | Cd Min: | 0.25856 | at alpha= | -20 | deg
Mach: | 0.5 |  |  | Cl=0 at alpha= | -3.2673 | deg
|  |  |  | @ Cl=0.1, Cd= | 0.0065365
|  |  |  | @ Cl=0.4, Cd= | 0.0063403
|  |  |  | @ Cl=0.6, Cd= | 0.0072375
alpha (deg) | Cl | Cd | Cm | Cl/Cd
-20 | -0.6816 | 0.25856 | 0.0324 | -2.6361
-19.5 | -0.6601 | 0.24979 | 0.027 | -2.6426
-19 | -0.637 | 0.24214 | 0.0219 | -2.6307
-18.5 | -0.6148 | 0.23401 | 0.0168 | -2.6272
-18 | -0.5954 | 0.22439 | 0.0114 | -2.6534
-17.5 | -0.5777 | 0.21459 | 0.0061 | -2.6921
-17 | -0.5559 | 0.20707 | 0.0014 | -2.6846
-16.5 | -0.5355 | 0.19893 | -0.0033 | -2.6919
-16 | -0.5234 | 0.18799 | -0.0088 | -2.7842
-15.5 | -0.5034 | 0.18045 | -0.0132 | -2.7897
-15 | -0.4871 | 0.17208 | -0.0176 | -2.8307
-14.5 | -0.4786 | 0.16175 | -0.0228 | -2.9589
-14 | -0.4613 | 0.15425 | -0.0268 | -2.9906
-13.5 | -0.4588 | 0.14366 | -0.032 | -3.1937
-13 | -0.4475 | 0.13544 | -0.0361 | -3.304
-12.5 | -0.4384 | 0.12715 | -0.0402 | -3.4479
-12 | -0.4464 | 0.11554 | -0.0468 | -3.8636
-11.5 | -0.4354 | 0.1072 | -0.052 | -4.0616
-11 | -0.4681 | 0.094 | -0.0591 | -4.9798
-10.5 | -0.488 | 0.0835 | -0.0649 | -5.8443
-10 | -0.5069 | 0.0734 | -0.0711 | -6.906
-9.5 | -0.5385 | 0.06203 | -0.0798 | -8.6813
-9 | -0.5712 | 0.05019 | -0.0931 | -11.3808
-8.5 | -0.5987 | 0.0358 | -0.1087 | -16.7235
-8 | -0.6271 | 0.02132 | -0.114 | -29.4137
-7.5 | -0.6033 | 0.01397 | -0.1115 | -43.1854
-7 | -0.5392 | 0.01154 | -0.1082 | -46.7244
-6.5 | -0.4685 | 0.01009 | -0.1054 | -46.4321
-6 | -0.3963 | 0.00905 | -0.1031 | -43.7901
-5.5 | -0.3229 | 0.00839 | -0.1013 | -38.4863
-5 | -0.2497 | 0.00793 | -0.0999 | -31.488
-4.5 | -0.1766 | 0.00757 | -0.0989 | -23.3289
-4 | -0.1046 | 0.0072 | -0.0981 | -14.5278
-3.5 | -0.033 | 0.00697 | -0.0976 | -4.7346
-3 | 0.0379 | 0.00674 | -0.0973 | 5.6231
-2.5 | 0.1081 | 0.00651 | -0.0971 | 16.6052
-2 | 0.1781 | 0.00633 | -0.0971 | 28.1359
-1.5 | 0.2482 | 0.00627 | -0.0972 | 39.5853
-1 | 0.3178 | 0.00623 | -0.0973 | 51.0112
-0.5 | 0.3866 | 0.0063 | -0.0974 | 61.3651
0 | 0.4531 | 0.0065 | -0.0972 | 69.7077
0.5 | 0.5156 | 0.00699 | -0.0964 | 73.7625
1.5 | 0.6452 | 0.00737 | -0.0956 | 87.5441
2 | 0.7115 | 0.00736 | -0.0954 | 96.6712
2.5 | 0.7758 | 0.00718 | -0.0949 | 108.0501
3 | 0.8283 | 0.00769 | -0.0924 | 107.7113
3.5 | 0.884 | 0.00756 | -0.0893 | 116.9312
4 | 0.9596 | 0.00791 | -0.0905 | 121.3148
4.5 | 1.0306 | 0.00821 | -0.0905 | 125.5298
5 | 1.0937 | 0.00854 | -0.0886 | 128.0679
5.5 | 1.1557 | 0.00897 | -0.0864 | 128.8406
6 | 1.2167 | 0.00946 | -0.0838 | 128.6152
6.5 | 1.263 | 0.01051 | -0.0788 | 120.1713
7 | 1.3127 | 0.01122 | -0.0738 | 116.9964
7.5 | 1.3597 | 0.01213 | -0.0685 | 112.094
8 | 1.3798 | 0.01436 | -0.0601 | 96.0864
8.5 | 1.4212 | 0.01594 | -0.0547 | 89.1593
9 | 1.4633 | 0.01768 | -0.0496 | 82.7658
9.5 | 1.5005 | 0.01992 | -0.0444 | 75.3263
10 | 1.5339 | 0.02265 | -0.0393 | 67.7219
10.5 | 1.5569 | 0.02634 | -0.0341 | 59.1078
11 | 1.5661 | 0.03131 | -0.0292 | 50.0192
11.5 | 1.5605 | 0.03777 | -0.025 | 41.3159
12 | 1.5411 | 0.04576 | -0.022 | 33.6779
12.5 | 1.5121 | 0.05518 | -0.0206 | 27.403
13 | 1.478 | 0.06578 | -0.021 | 22.4688
13.5 | 1.441 | 0.07737 | -0.023 | 18.6248
14 | 1.4029 | 0.08967 | -0.0264 | 15.6451
14.5 | 1.365 | 0.10238 | -0.0308 | 13.3327
15 | 1.3296 | 0.11533 | -0.0361 | 11.5287
15.5 | 1.2982 | 0.12837 | -0.0422 | 10.113
16 | 1.2707 | 0.14162 | -0.0491 | 8.9726

## 73. Re 5M Mach 0.00 (1)
BIGFOIL.COM POLAR EXPORT
goe693
GOE 693 |  |  |  | Cl Max: | 1.708 | at alpha= | 13 | deg
JavaFoil+Calcfoil stall+Eppler ext transition |  |  |  | L/D Max: | 94.794 | at alpha= | 7 | deg
Re: | 5000000 |  |  | Cd Min: | 0.00991 | at alpha= | -0.5 | deg
Mach: | 0 |  |  | Cl=0 at alpha= | -3.5259 | deg
|  |  |  | @ Cl=0.1, Cd= | 0.010243
|  |  |  | @ Cl=0.4, Cd= | 0.0099981
|  |  |  | @ Cl=0.6, Cd= | 0.0099751
alpha (deg) | Cl | Cd | Cm | Cl/Cd
-20 | -0.734 | 0.16227 | -0.026 | -4.524
-19.5 | -0.751 | 0.15237 | -0.027 | -4.931
-19 | -0.768 | 0.14104 | -0.028 | -5.444
-18.5 | -0.784 | 0.12928 | -0.03 | -6.064
-18 | -0.798 | 0.12115 | -0.031 | -6.583
-17.5 | -0.809 | 0.11378 | -0.032 | -7.11
-17 | -0.818 | 0.10738 | -0.033 | -7.619
-16.5 | -0.825 | 0.10142 | -0.034 | -8.132
-16 | -0.829 | 0.09565 | -0.035 | -8.662
-15.5 | -0.828 | 0.09028 | -0.036 | -9.174
-15 | -0.824 | 0.08777 | -0.036 | -9.384
-14.5 | -0.818 | 0.08169 | -0.037 | -10.018
-14 | -0.81 | 0.07589 | -0.039 | -10.674
-13.5 | -0.797 | 0.0693 | -0.04 | -11.498
-13 | -0.777 | 0.06286 | -0.042 | -12.365
-12.5 | -0.758 | 0.05513 | -0.044 | -13.752
-12 | -0.754 | 0.03917 | -0.05 | -19.262
-11.5 | -0.742 | 0.02924 | -0.053 | -25.392
-11 | -0.748 | 0.01774 | -0.058 | -42.197
-10.5 | -0.731 | 0.01318 | -0.061 | -55.446
-10 | -0.688 | 0.01306 | -0.062 | -52.71
-9.5 | -0.643 | 0.01229 | -0.063 | -52.347
-9 | -0.597 | 0.01243 | -0.064 | -47.99
-8.5 | -0.548 | 0.01163 | -0.065 | -47.132
-8 | -0.498 | 0.01191 | -0.066 | -41.802
-7.5 | -0.446 | 0.01111 | -0.067 | -40.15
-7 | -0.393 | 0.01116 | -0.068 | -35.24
-6.5 | -0.339 | 0.01097 | -0.069 | -30.91
-6 | -0.284 | 0.01077 | -0.07 | -26.361
-5.5 | -0.228 | 0.01071 | -0.072 | -21.264
-5 | -0.171 | 0.01094 | -0.073 | -15.621
-4.5 | -0.113 | 0.01075 | -0.074 | -10.558
-4 | -0.055 | 0.01065 | -0.075 | -5.209
-3.5 | 0.003 | 0.01042 | -0.076 | 0.289
-3 | 0.062 | 0.01032 | -0.077 | 5.987
-2.5 | 0.121 | 0.0102 | -0.078 | 11.85
-2 | 0.18 | 0.01071 | -0.079 | 16.815
-1.5 | 0.239 | 0.01063 | -0.08 | 22.526
-1 | 0.299 | 0.01033 | -0.081 | 28.94
-0.5 | 0.358 | 0.00991 | -0.082 | 36.138
0 | 0.42 | 0.01004 | -0.083 | 41.851
0.5 | 0.48 | 0.0101 | -0.084 | 47.476
1 | 0.539 | 0.01094 | -0.085 | 49.289
1.5 | 0.599 | 0.00996 | -0.086 | 60.141
2 | 0.658 | 0.01085 | -0.087 | 60.641
2.5 | 0.717 | 0.01099 | -0.088 | 65.278
3 | 0.777 | 0.012 | -0.089 | 64.73
3.5 | 0.836 | 0.01102 | -0.09 | 75.816
4 | 0.895 | 0.01121 | -0.091 | 79.801
4.5 | 0.953 | 0.01136 | -0.092 | 83.936
5 | 1.012 | 0.01275 | -0.093 | 79.385
5.5 | 1.069 | 0.01157 | -0.093 | 92.421
6 | 1.126 | 0.01242 | -0.094 | 90.631
6.5 | 1.182 | 0.01271 | -0.095 | 93.006
7 | 1.237 | 0.01305 | -0.096 | 94.794
7.5 | 1.291 | 0.01594 | -0.097 | 80.967
8 | 1.344 | 0.01647 | -0.098 | 81.618
8.5 | 1.396 | 0.01509 | -0.099 | 92.469
9 | 1.446 | 0.01735 | -0.1 | 83.372
9.5 | 1.495 | 0.01791 | -0.101 | 83.496
10 | 1.543 | 0.0187 | -0.102 | 82.472
10.5 | 1.585 | 0.01928 | -0.103 | 82.221
11 | 1.619 | 0.01997 | -0.104 | 81.075
11.5 | 1.649 | 0.01822 | -0.105 | 90.482
12 | 1.674 | 0.01888 | -0.105 | 88.633
12.5 | 1.694 | 0.01945 | -0.106 | 87.068
13 | 1.708 | 0.02002 | -0.107 | 85.305
13.5 | 1.682 | 0.02496 | -0.106 | 67.373
14 | 1.678 | 0.02642 | -0.106 | 63.527
14.5 | 1.672 | 0.02739 | -0.107 | 61.064
15 | 1.649 | 0.0311 | -0.106 | 53.026
15.5 | 1.632 | 0.03243 | -0.107 | 50.307
16 | 1.61 | 0.03409 | -0.107 | 47.232
16.5 | 1.574 | 0.03843 | -0.107 | 40.942
17 | 1.537 | 0.04239 | -0.106 | 36.255
17.5 | 1.498 | 0.04688 | -0.106 | 31.956
18 | 1.446 | 0.05618 | -0.105 | 25.736

## 74. Re 5M Mach 0.00 (2)
BIGFOIL.COM POLAR EXPORT
goe693
GOE 693 |  |  |  | Cl Max: | 1.8629 | at alpha= | 19 | deg
XFOIL ncrit=9 |  |  |  | L/D Max: | 136.859 | at alpha= | 6 | deg
Re: | 5000000 |  |  | Cd Min: | 0.18115 | at alpha= | -20 | deg
Mach: | 0 |  |  | Cl=0 at alpha= | -3.3074 | deg
|  |  |  | @ Cl=0.1, Cd= | 0.0059137
|  |  |  | @ Cl=0.4, Cd= | 0.0059966
|  |  |  | @ Cl=0.6, Cd= | 0.0065169
alpha (deg) | Cl | Cd | Cm | Cl/Cd
-20 | -0.7772 | 0.18115 | 0.0067 | -4.2904
-19.5 | -1.494 | 0.04179 | -0.0869 | -35.7502
-19 | -1.5379 | 0.03006 | -0.0958 | -51.161
-18.5 | -1.5458 | 0.02633 | -0.0923 | -58.7087
-18 | -1.5308 | 0.02395 | -0.0889 | -63.9165
-17.5 | -1.501 | 0.02208 | -0.0869 | -67.9801
-17 | -1.4651 | 0.02058 | -0.0852 | -71.1905
-16.5 | -1.4269 | 0.01927 | -0.0834 | -74.0477
-15.5 | -1.3288 | 0.01632 | -0.0842 | -81.4216
-15 | -1.281 | 0.01537 | -0.0835 | -83.3442
-14.5 | -1.2347 | 0.01441 | -0.0823 | -85.6836
-14 | -1.1881 | 0.0135 | -0.0812 | -88.0074
-13.5 | -1.1377 | 0.01279 | -0.0805 | -88.9523
-13 | -1.0876 | 0.0121 | -0.0797 | -89.8843
-12.5 | -1.0353 | 0.01141 | -0.0794 | -90.7362
-12 | -0.9824 | 0.01092 | -0.079 | -89.9634
-11.5 | -0.9283 | 0.01042 | -0.0788 | -89.0883
-11 | -0.8747 | 0.00988 | -0.0785 | -88.5324
-10.5 | -0.8197 | 0.00946 | -0.0784 | -86.649
-10 | -0.7642 | 0.00914 | -0.0783 | -83.6105
-9.5 | -0.7085 | 0.00887 | -0.0783 | -79.876
-9 | -0.6535 | 0.00845 | -0.0781 | -77.3373
-8.5 | -0.5975 | 0.00818 | -0.0782 | -73.044
-8 | -0.5408 | 0.00796 | -0.0783 | -67.9397
-7.5 | -0.4838 | 0.00778 | -0.0785 | -62.1851
-7 | -0.4266 | 0.00754 | -0.0787 | -56.5782
-6.5 | -0.3695 | 0.00727 | -0.0789 | -50.8253
-6 | -0.312 | 0.00708 | -0.0792 | -44.0678
-5.5 | -0.2541 | 0.00692 | -0.0796 | -36.7197
-5 | -0.1962 | 0.00671 | -0.0799 | -29.2399
-4.5 | -0.1382 | 0.00654 | -0.0803 | -21.1315
-4 | -0.0803 | 0.00638 | -0.0806 | -12.5862
-3.5 | -0.0223 | 0.00623 | -0.081 | -3.5795
-3 | 0.0356 | 0.00604 | -0.0814 | 5.894
-2.5 | 0.0939 | 0.00592 | -0.0819 | 15.8615
-2 | 0.1522 | 0.00586 | -0.0823 | 25.9727
-1.5 | 0.2106 | 0.00583 | -0.0828 | 36.1235
-1 | 0.269 | 0.00582 | -0.0832 | 46.2199
-0.5 | 0.3272 | 0.00583 | -0.0837 | 56.1235
0 | 0.3844 | 0.00592 | -0.084 | 64.9324
0.5 | 0.4394 | 0.00619 | -0.084 | 70.9855
1 | 0.4938 | 0.0065 | -0.084 | 75.9692
1.5 | 0.55 | 0.00657 | -0.0842 | 83.7139
2 | 0.6065 | 0.00651 | -0.0845 | 93.1644
2.5 | 0.6624 | 0.00632 | -0.0848 | 104.8101
3 | 0.7176 | 0.00618 | -0.085 | 116.1165
3.5 | 0.7708 | 0.00621 | -0.0847 | 124.1224
4 | 0.8143 | 0.00663 | -0.0821 | 122.8205
4.5 | 0.8789 | 0.00688 | -0.0842 | 127.7471
5 | 0.9384 | 0.00713 | -0.0853 | 131.6129
5.5 | 0.9917 | 0.00738 | -0.0849 | 134.3767
6 | 1.0456 | 0.00764 | -0.0847 | 136.8586
6.5 | 1.0971 | 0.00811 | -0.0841 | 135.2774
7 | 1.1458 | 0.00879 | -0.0831 | 130.3527
7.5 | 1.1982 | 0.00914 | -0.0827 | 131.0941
8 | 1.2487 | 0.00962 | -0.082 | 129.8025
8.5 | 1.2903 | 0.01073 | -0.0798 | 120.2516
9 | 1.3367 | 0.0114 | -0.0784 | 117.2544
9.5 | 1.3834 | 0.01199 | -0.0772 | 115.3795
10 | 1.4285 | 0.01263 | -0.0757 | 113.1037
10.5 | 1.4732 | 0.0132 | -0.0741 | 111.6061
11 | 1.5139 | 0.01388 | -0.0719 | 109.0706
11.5 | 1.549 | 0.0146 | -0.0686 | 106.0959
12 | 1.5838 | 0.01537 | -0.0654 | 103.0449
12.5 | 1.6168 | 0.01629 | -0.0622 | 99.2511
13 | 1.6472 | 0.01741 | -0.0589 | 94.6123
13.5 | 1.6772 | 0.01863 | -0.0558 | 90.0268
14 | 1.7072 | 0.01991 | -0.0529 | 85.7459
14.5 | 1.7345 | 0.02141 | -0.0501 | 81.0135
15 | 1.7595 | 0.02318 | -0.0472 | 75.906
15.5 | 1.7809 | 0.0253 | -0.0444 | 70.3913
16 | 1.7981 | 0.0279 | -0.0416 | 64.448
16.5 | 1.8138 | 0.03075 | -0.0392 | 58.9854
17 | 1.8299 | 0.03372 | -0.0372 | 54.2675
17.5 | 1.8434 | 0.03705 | -0.0354 | 49.7544
18 | 1.8536 | 0.04091 | -0.034 | 45.3092
18.5 | 1.8599 | 0.04528 | -0.0327 | 41.0755
19 | 1.8629 | 0.05021 | -0.0318 | 37.1022
19.5 | 1.8618 | 0.05579 | -0.0313 | 33.3716
20 | 1.8561 | 0.0621 | -0.0312 | 29.8889

## 75. Re 5M Mach 0.10 (1)
BIGFOIL.COM POLAR EXPORT
goe693
GOE 693 |  |  |  | Cl Max: | 1.705 | at alpha= | 13 | deg
JavaFoil+Calcfoil stall+Eppler ext transition |  |  |  | L/D Max: | 95.086 | at alpha= | 7 | deg
Re: | 5000000 |  |  | Cd Min: | 0.00994 | at alpha= | -0.5 | deg
Mach: | 0.1 |  |  | Cl=0 at alpha= | -3.5254 | deg
|  |  |  | @ Cl=0.1, Cd= | 0.010293
|  |  |  | @ Cl=0.4, Cd= | 0.0099658
|  |  |  | @ Cl=0.6, Cd= | 0.0099917
alpha (deg) | Cl | Cd | Cm | Cl/Cd
-20 | -0.689 | 0.16744 | -0.026 | -4.117
-19.5 | -0.71 | 0.15827 | -0.027 | -4.485
-19 | -0.729 | 0.14805 | -0.028 | -4.927
-18.5 | -0.749 | 0.1344 | -0.029 | -5.572
-18 | -0.766 | 0.12592 | -0.03 | -6.08
-17.5 | -0.781 | 0.11703 | -0.031 | -6.67
-17 | -0.793 | 0.11103 | -0.032 | -7.142
-16.5 | -0.803 | 0.10376 | -0.034 | -7.737
-16 | -0.81 | 0.09755 | -0.035 | -8.3
-15.5 | -0.813 | 0.09236 | -0.036 | -8.806
-15 | -0.811 | 0.08952 | -0.036 | -9.057
-14.5 | -0.808 | 0.08314 | -0.037 | -9.719
-14 | -0.801 | 0.07789 | -0.038 | -10.283
-13.5 | -0.789 | 0.07131 | -0.04 | -11.068
-13 | -0.769 | 0.0656 | -0.041 | -11.729
-12.5 | -0.753 | 0.05706 | -0.044 | -13.188
-12 | -0.742 | 0.04439 | -0.048 | -16.723
-11.5 | -0.764 | 0.02234 | -0.056 | -34.178
-11 | -0.754 | 0.0168 | -0.059 | -44.899
-10.5 | -0.728 | 0.01478 | -0.061 | -49.254
-10 | -0.689 | 0.01318 | -0.063 | -52.265
-9.5 | -0.644 | 0.01243 | -0.064 | -51.857
-9 | -0.598 | 0.01246 | -0.065 | -47.968
-8.5 | -0.549 | 0.01207 | -0.066 | -45.544
-8 | -0.499 | 0.01185 | -0.067 | -42.145
-7.5 | -0.448 | 0.01117 | -0.068 | -40.07
-7 | -0.395 | 0.01121 | -0.069 | -35.21
-6.5 | -0.34 | 0.01105 | -0.07 | -30.808
-6 | -0.285 | 0.01085 | -0.071 | -26.278
-5.5 | -0.229 | 0.01063 | -0.072 | -21.531
-5 | -0.172 | 0.01089 | -0.073 | -15.764
-4.5 | -0.114 | 0.01081 | -0.074 | -10.545
-4 | -0.056 | 0.01074 | -0.075 | -5.186
-3.5 | 0.003 | 0.01051 | -0.076 | 0.287
-3 | 0.062 | 0.01037 | -0.077 | 5.987
-2.5 | 0.121 | 0.01025 | -0.078 | 11.85
-2 | 0.181 | 0.01065 | -0.079 | 16.983
-1.5 | 0.241 | 0.01026 | -0.08 | 23.468
-1 | 0.3 | 0.0103 | -0.081 | 29.165
-0.5 | 0.36 | 0.00994 | -0.082 | 36.22
0 | 0.422 | 0.00998 | -0.083 | 42.316
0.5 | 0.482 | 0.01013 | -0.084 | 47.605
1 | 0.542 | 0.01091 | -0.085 | 49.678
1.5 | 0.602 | 0.00996 | -0.086 | 60.422
2 | 0.661 | 0.01003 | -0.087 | 65.973
2.5 | 0.721 | 0.01079 | -0.088 | 66.844
3 | 0.781 | 0.01206 | -0.089 | 64.718
3.5 | 0.84 | 0.01102 | -0.09 | 76.204
4 | 0.899 | 0.01119 | -0.091 | 80.342
4.5 | 0.958 | 0.01133 | -0.092 | 84.593
5 | 1.017 | 0.01144 | -0.093 | 88.875
5.5 | 1.075 | 0.01158 | -0.094 | 92.826
6 | 1.131 | 0.01244 | -0.095 | 90.984
6.5 | 1.188 | 0.01272 | -0.096 | 93.344
7 | 1.243 | 0.01307 | -0.097 | 95.086
7.5 | 1.297 | 0.01605 | -0.098 | 80.825
8 | 1.35 | 0.01657 | -0.099 | 81.471
8.5 | 1.402 | 0.01699 | -0.1 | 82.498
9 | 1.452 | 0.01748 | -0.101 | 83.088
9.5 | 1.501 | 0.01803 | -0.101 | 83.25
10 | 1.548 | 0.01884 | -0.102 | 82.181
10.5 | 1.59 | 0.01942 | -0.103 | 81.882
11 | 1.623 | 0.02013 | -0.104 | 80.647
11.5 | 1.652 | 0.01846 | -0.105 | 89.485
12 | 1.675 | 0.01911 | -0.106 | 87.66
12.5 | 1.693 | 0.01957 | -0.107 | 86.511
13 | 1.705 | 0.02023 | -0.108 | 84.296
13.5 | 1.673 | 0.02542 | -0.106 | 65.835
14 | 1.667 | 0.02699 | -0.106 | 61.761
14.5 | 1.657 | 0.02804 | -0.107 | 59.088
15 | 1.629 | 0.03216 | -0.107 | 50.655
15.5 | 1.608 | 0.03363 | -0.107 | 47.802
16 | 1.576 | 0.03645 | -0.107 | 43.249
16.5 | 1.538 | 0.04032 | -0.107 | 38.138
17 | 1.495 | 0.045 | -0.106 | 33.233
17.5 | 1.451 | 0.05 | -0.106 | 29.013
18 | 1.388 | 0.06239 | -0.104 | 22.245

## 76. Re 5M Mach 0.10 (2)
BIGFOIL.COM POLAR EXPORT
goe693
GOE 693 |  |  |  | Cl Max: | 1.851 | at alpha= | 18.5 | deg
XFOIL ncrit=9 |  |  |  | L/D Max: | 136.953 | at alpha= | 6 | deg
Re: | 5000000 |  |  | Cd Min: | 0.18851 | at alpha= | -20 | deg
Mach: | 0.1 |  |  | Cl=0 at alpha= | -3.3056 | deg
|  |  |  | @ Cl=0.1, Cd= | 0.0059243
|  |  |  | @ Cl=0.4, Cd= | 0.0060079
|  |  |  | @ Cl=0.6, Cd= | 0.0065488
alpha (deg) | Cl | Cd | Cm | Cl/Cd
-20 | -0.7544 | 0.18851 | 0.0101 | -4.0019
-19.5 | -0.7654 | 0.17605 | 0.0027 | -4.3476
-19 | -0.8065 | 0.15728 | -0.0083 | -5.1278
-18.5 | -1.4919 | 0.03209 | -0.0984 | -46.4911
-18 | -1.5088 | 0.0272 | -0.0961 | -55.4706
-17.5 | -1.4988 | 0.02439 | -0.0923 | -61.4514
-17 | -1.4706 | 0.02222 | -0.0899 | -66.1836
-16.5 | -1.4356 | 0.02056 | -0.0878 | -69.8249
-15 | -1.2934 | 0.01606 | -0.0866 | -80.5355
-14.5 | -1.246 | 0.0151 | -0.0853 | -82.5166
-14 | -1.1994 | 0.01408 | -0.0838 | -85.1847
-13.5 | -1.1495 | 0.01317 | -0.0829 | -87.2817
-12.5 | -1.0458 | 0.01171 | -0.0814 | -89.3083
-12 | -0.9925 | 0.01112 | -0.0808 | -89.2536
-11.5 | -0.9373 | 0.01065 | -0.0805 | -88.0094
-11 | -0.8832 | 0.01006 | -0.08 | -87.7932
-10.5 | -0.8276 | 0.00959 | -0.0798 | -86.2982
-10 | -0.7715 | 0.00924 | -0.0796 | -83.4957
-9.5 | -0.7151 | 0.00895 | -0.0794 | -79.8994
-9 | -0.6593 | 0.00855 | -0.0792 | -77.1111
-8.5 | -0.6027 | 0.00826 | -0.0791 | -72.9661
-8 | -0.5455 | 0.00802 | -0.0792 | -68.0175
-7.5 | -0.4879 | 0.00782 | -0.0793 | -62.3913
-7 | -0.4301 | 0.0076 | -0.0795 | -56.5921
-6.5 | -0.3726 | 0.00731 | -0.0796 | -50.9713
-6 | -0.3146 | 0.00711 | -0.0799 | -44.2475
-5.5 | -0.2562 | 0.00694 | -0.0802 | -36.9164
-5 | -0.1977 | 0.00674 | -0.0805 | -29.3323
-4.5 | -0.1393 | 0.00656 | -0.0808 | -21.2348
-4 | -0.081 | 0.0064 | -0.0812 | -12.6562
-3.5 | -0.0227 | 0.00624 | -0.0815 | -3.6378
-3 | 0.0357 | 0.00606 | -0.0819 | 5.8911
-2.5 | 0.0944 | 0.00593 | -0.0823 | 15.9191
-2 | 0.1531 | 0.00587 | -0.0828 | 26.0818
-1.5 | 0.2118 | 0.00584 | -0.0832 | 36.2671
-1 | 0.2706 | 0.00582 | -0.0837 | 46.4948
-0.5 | 0.3291 | 0.00584 | -0.0841 | 56.3527
0 | 0.3866 | 0.00594 | -0.0844 | 65.0842
0.5 | 0.4419 | 0.00622 | -0.0844 | 71.045
1 | 0.4966 | 0.00652 | -0.0844 | 76.1656
1.5 | 0.5532 | 0.00659 | -0.0846 | 83.9454
2 | 0.61 | 0.00654 | -0.0849 | 93.2722
2.5 | 0.6662 | 0.00635 | -0.0852 | 104.9134
3 | 0.7217 | 0.00622 | -0.0853 | 116.0289
3.5 | 0.7746 | 0.0063 | -0.0849 | 122.9524
4 | 0.8189 | 0.00666 | -0.0824 | 122.958
4.5 | 0.8841 | 0.00691 | -0.0845 | 127.945
5 | 0.9439 | 0.00715 | -0.0855 | 132.014
5.5 | 0.9975 | 0.00742 | -0.0851 | 134.434
6 | 1.0518 | 0.00768 | -0.0848 | 136.9531
6.5 | 1.1033 | 0.00817 | -0.0842 | 135.0428
7 | 1.1523 | 0.00885 | -0.0831 | 130.2034
7.5 | 1.2052 | 0.0092 | -0.0826 | 131
8 | 1.2559 | 0.00969 | -0.0819 | 129.6078
8.5 | 1.297 | 0.01084 | -0.0794 | 119.6494
9 | 1.3437 | 0.01152 | -0.078 | 116.6406
9.5 | 1.3905 | 0.01212 | -0.0766 | 114.7277
10 | 1.4357 | 0.01275 | -0.0749 | 112.6039
10.5 | 1.4798 | 0.01336 | -0.0731 | 110.7635
11 | 1.5185 | 0.01409 | -0.0703 | 107.7715
11.5 | 1.5533 | 0.01483 | -0.0668 | 104.7404
12 | 1.5881 | 0.01566 | -0.0635 | 101.4112
12.5 | 1.6209 | 0.01667 | -0.0603 | 97.2346
13 | 1.6504 | 0.01793 | -0.0567 | 92.0468
13.5 | 1.6816 | 0.01914 | -0.0537 | 87.8579
14 | 1.7108 | 0.02056 | -0.0508 | 83.2101
14.5 | 1.7375 | 0.02221 | -0.0478 | 78.2305
15 | 1.761 | 0.0242 | -0.0449 | 72.7686
15.5 | 1.7806 | 0.02661 | -0.042 | 66.9147
16 | 1.7953 | 0.02955 | -0.0391 | 60.7547
16.5 | 1.8133 | 0.03239 | -0.037 | 55.9833
17 | 1.8275 | 0.03569 | -0.035 | 51.2048
17.5 | 1.8393 | 0.0394 | -0.0333 | 46.6827
18 | 1.8474 | 0.04364 | -0.0319 | 42.3327
18.5 | 1.851 | 0.04851 | -0.0308 | 38.1571
19 | 1.8507 | 0.05405 | -0.0301 | 34.2405
19.5 | 1.8452 | 0.06034 | -0.0298 | 30.58
20 | 1.8352 | 0.0675 | -0.0302 | 27.1881

## 77. Re 5M Mach 0.25 (1)
BIGFOIL.COM POLAR EXPORT
goe693
GOE 693 |  |  |  | Cl Max: | 1.674 | at alpha= | 12 | deg
JavaFoil+Calcfoil stall+Eppler ext transition |  |  |  | L/D Max: | 94.065 | at alpha= | 5.5 | deg
Re: | 5000000 |  |  | Cd Min: | 0.00974 | at alpha= | -1.5 | deg
Mach: | 0.25 |  |  | Cl=0 at alpha= | -3.525 | deg
|  |  |  | @ Cl=0.1, Cd= | 0.010287
|  |  |  | @ Cl=0.4, Cd= | 0.0099816
|  |  |  | @ Cl=0.6, Cd= | 0.010315
alpha (deg) | Cl | Cd | Cm | Cl/Cd
-18.5 | -0.439 | 0.17813 | -0.025 | -2.465
-18 | -0.489 | 0.16171 | -0.026 | -3.026
-17.5 | -0.536 | 0.1517 | -0.027 | -3.531
-17 | -0.579 | 0.13708 | -0.028 | -4.222
-16.5 | -0.618 | 0.125 | -0.03 | -4.946
-16 | -0.654 | 0.11239 | -0.032 | -5.815
-15.5 | -0.682 | 0.10653 | -0.033 | -6.404
-15 | -0.705 | 0.10077 | -0.034 | -6.995
-14.5 | -0.722 | 0.0936 | -0.035 | -7.713
-14 | -0.733 | 0.08785 | -0.036 | -8.339
-13.5 | -0.734 | 0.08124 | -0.038 | -9.035
-13 | -0.724 | 0.07536 | -0.04 | -9.602
-12.5 | -0.709 | 0.06972 | -0.041 | -10.173
-12 | -0.691 | 0.06505 | -0.042 | -10.63
-11.5 | -0.684 | 0.0511 | -0.047 | -13.383
-11 | -0.668 | 0.04261 | -0.051 | -15.677
-10.5 | -0.661 | 0.02977 | -0.056 | -22.196
-10 | -0.682 | 0.01548 | -0.064 | -44.02
-9.5 | -0.647 | 0.01295 | -0.065 | -50.004
-9 | -0.603 | 0.0126 | -0.067 | -47.894
-8.5 | -0.556 | 0.01192 | -0.068 | -46.684
-8 | -0.507 | 0.01167 | -0.069 | -43.454
-7.5 | -0.456 | 0.01138 | -0.07 | -40.056
-7 | -0.403 | 0.0113 | -0.071 | -35.635
-6.5 | -0.348 | 0.01114 | -0.072 | -31.206
-6 | -0.292 | 0.01095 | -0.073 | -26.636
-5.5 | -0.234 | 0.01073 | -0.074 | -21.844
-5 | -0.176 | 0.011 | -0.075 | -15.999
-4.5 | -0.117 | 0.01081 | -0.076 | -10.816
-4 | -0.057 | 0.01068 | -0.077 | -5.351
-3.5 | 0.003 | 0.01049 | -0.078 | 0.296
-3 | 0.064 | 0.01034 | -0.079 | 6.166
-2.5 | 0.125 | 0.01025 | -0.08 | 12.17
-2 | 0.186 | 0.01077 | -0.081 | 17.265
-1.5 | 0.247 | 0.00974 | -0.082 | 25.393
-1 | 0.309 | 0.00986 | -0.083 | 31.296
-0.5 | 0.37 | 0.00993 | -0.084 | 37.228
0 | 0.434 | 0.01004 | -0.085 | 43.196
0.5 | 0.495 | 0.01015 | -0.086 | 48.808
1 | 0.557 | 0.01102 | -0.087 | 50.517
1.5 | 0.618 | 0.01002 | -0.088 | 61.729
2 | 0.68 | 0.0101 | -0.089 | 67.283
2.5 | 0.741 | 0.01089 | -0.091 | 68.04
3 | 0.802 | 0.01227 | -0.092 | 65.369
3.5 | 0.863 | 0.01241 | -0.093 | 69.495
4 | 0.924 | 0.0113 | -0.094 | 81.748
4.5 | 0.984 | 0.01287 | -0.095 | 76.445
5 | 1.044 | 0.01167 | -0.096 | 89.499
5.5 | 1.103 | 0.01173 | -0.096 | 94.065
6 | 1.161 | 0.01434 | -0.097 | 80.992
6.5 | 1.218 | 0.01474 | -0.098 | 82.664
7 | 1.274 | 0.01412 | -0.099 | 90.258
7.5 | 1.329 | 0.0145 | -0.1 | 91.641
8 | 1.382 | 0.01717 | -0.101 | 80.495
8.5 | 1.434 | 0.01565 | -0.102 | 91.62
9 | 1.484 | 0.01822 | -0.103 | 81.449
9.5 | 1.531 | 0.01906 | -0.104 | 80.348
10 | 1.577 | 0.01983 | -0.105 | 79.542
10.5 | 1.615 | 0.02059 | -0.106 | 78.439
11 | 1.642 | 0.02138 | -0.107 | 76.818
11.5 | 1.662 | 0.01913 | -0.108 | 86.891
12 | 1.674 | 0.02031 | -0.109 | 82.406
12.5 | 1.643 | 0.02462 | -0.108 | 66.759
13 | 1.629 | 0.0264 | -0.108 | 61.718
13.5 | 1.608 | 0.02795 | -0.108 | 57.524
14 | 1.574 | 0.03029 | -0.108 | 51.952
14.5 | 1.529 | 0.03317 | -0.108 | 46.101
15 | 1.471 | 0.03677 | -0.108 | 40.009
15.5 | 1.396 | 0.04425 | -0.107 | 31.544
16 | 1.32 | 0.05008 | -0.106 | 26.364
16.5 | 1.227 | 0.06223 | -0.103 | 19.717
17 | 1.118 | 0.08216 | -0.098 | 13.608

## 78. Re 5M Mach 0.25 (2)
BIGFOIL.COM POLAR EXPORT
goe693
GOE 693 |  |  |  | Cl Max: | 1.7893 | at alpha= | 17 | deg
XFOIL ncrit=9 |  |  |  | L/D Max: | 137.219 | at alpha= | 6 | deg
Re: | 5000000 |  |  | Cd Min: | 0.21516 | at alpha= | -20 | deg
Mach: | 0.25 |  |  | Cl=0 at alpha= | -3.2995 | deg
|  |  |  | @ Cl=0.1, Cd= | 0.005966
|  |  |  | @ Cl=0.4, Cd= | 0.0060379
|  |  |  | @ Cl=0.6, Cd= | 0.0066999
alpha (deg) | Cl | Cd | Cm | Cl/Cd
-20 | -0.6906 | 0.21516 | 0.0213 | -3.2097
-19.5 | -0.6944 | 0.20202 | 0.0139 | -3.4373
-19 | -0.6912 | 0.19179 | 0.0077 | -3.6039
-18.5 | -0.6875 | 0.18223 | 0.002 | -3.7727
-18 | -0.6972 | 0.16979 | -0.0052 | -4.1062
-17.5 | -0.7234 | 0.15443 | -0.0141 | -4.6843
-17 | -0.7548 | 0.13929 | -0.023 | -5.4189
-16.5 | -0.7979 | 0.12313 | -0.0327 | -6.4801
-16 | -0.8759 | 0.10243 | -0.046 | -8.5512
-15.5 | -1.3408 | 0.02912 | -0.1074 | -46.044
-14.5 | -1.2907 | 0.02112 | -0.1041 | -61.1127
-14 | -1.2509 | 0.01886 | -0.101 | -66.3256
-13.5 | -1.2077 | 0.01671 | -0.0982 | -72.2741
-13 | -1.1575 | 0.01523 | -0.0957 | -76.0013
-12.5 | -1.1036 | 0.01389 | -0.0937 | -79.4528
-12 | -1.0481 | 0.01284 | -0.0919 | -81.6277
-11.5 | -0.9903 | 0.01191 | -0.0905 | -83.1486
-11 | -0.9318 | 0.01118 | -0.0891 | -83.3453
-10.5 | -0.872 | 0.01062 | -0.088 | -82.1092
-10 | -0.8129 | 0.00996 | -0.087 | -81.6165
-9.5 | -0.7527 | 0.00953 | -0.0862 | -78.9822
-9 | -0.6924 | 0.00921 | -0.0854 | -75.1792
-8.5 | -0.6326 | 0.00876 | -0.0848 | -72.2146
-8 | -0.5722 | 0.0084 | -0.0843 | -68.119
-7.5 | -0.5114 | 0.00812 | -0.084 | -62.9803
-7 | -0.4503 | 0.00788 | -0.0838 | -57.1447
-6.5 | -0.3896 | 0.00758 | -0.0837 | -51.3984
-6 | -0.3289 | 0.00729 | -0.0836 | -45.1166
-5 | -0.2067 | 0.00689 | -0.0838 | -30
-4.5 | -0.1458 | 0.00666 | -0.0839 | -21.8919
-4 | -0.0849 | 0.00652 | -0.0841 | -13.0215
-3.5 | -0.0243 | 0.00634 | -0.0844 | -3.8328
-3 | 0.0363 | 0.00615 | -0.0847 | 5.9024
-2.5 | 0.097 | 0.00597 | -0.085 | 16.2479
-2 | 0.1578 | 0.00589 | -0.0854 | 26.7912
-1.5 | 0.2186 | 0.00588 | -0.0858 | 37.1769
-1 | 0.2793 | 0.00585 | -0.0862 | 47.7436
-0.5 | 0.3397 | 0.00591 | -0.0866 | 57.4788
0 | 0.3988 | 0.00603 | -0.0868 | 66.136
0.5 | 0.4552 | 0.0064 | -0.0867 | 71.125
1 | 0.5119 | 0.00667 | -0.0866 | 76.7466
1.5 | 0.5705 | 0.00672 | -0.0868 | 84.8958
2 | 0.6292 | 0.00668 | -0.087 | 94.1916
2.5 | 0.6873 | 0.00651 | -0.0873 | 105.576
3 | 0.7442 | 0.0064 | -0.0872 | 116.2812
3.5 | 0.7949 | 0.00685 | -0.0861 | 116.0438
4 | 0.8444 | 0.00682 | -0.0839 | 123.8123
4.5 | 0.9126 | 0.00709 | -0.0862 | 128.7165
5 | 0.9741 | 0.00731 | -0.0868 | 133.2558
5.5 | 1.0292 | 0.00763 | -0.0861 | 134.8886
6 | 1.0854 | 0.00791 | -0.0856 | 137.2187
6.5 | 1.1347 | 0.0087 | -0.084 | 130.4253
7 | 1.1885 | 0.00916 | -0.083 | 129.7489
7.5 | 1.2427 | 0.00958 | -0.0821 | 129.7182
8 | 1.2878 | 0.01056 | -0.0796 | 121.9508
8.5 | 1.3325 | 0.0115 | -0.077 | 115.8696
9 | 1.3804 | 0.01216 | -0.075 | 113.5197
9.5 | 1.4256 | 0.01287 | -0.0724 | 110.7692
10 | 1.4678 | 0.01354 | -0.0692 | 108.4047
10.5 | 1.5037 | 0.01441 | -0.065 | 104.3511
11 | 1.541 | 0.01533 | -0.0612 | 100.5219
11.5 | 1.5773 | 0.01639 | -0.0576 | 96.2355
12 | 1.6103 | 0.0177 | -0.0537 | 90.9774
12.5 | 1.6411 | 0.01923 | -0.0499 | 85.3406
13 | 1.6717 | 0.02088 | -0.0463 | 80.0623
13.5 | 1.6995 | 0.02285 | -0.0429 | 74.3764
14 | 1.7236 | 0.02521 | -0.0395 | 68.3697
14.5 | 1.7423 | 0.02817 | -0.0361 | 61.8495
15 | 1.756 | 0.0317 | -0.033 | 55.3943
15.5 | 1.7709 | 0.03538 | -0.0305 | 50.0537
16 | 1.7813 | 0.03963 | -0.0283 | 44.9483
16.5 | 1.7881 | 0.04448 | -0.0265 | 40.2001
17 | 1.7893 | 0.05007 | -0.0252 | 35.736
17.5 | 1.7848 | 0.05658 | -0.0245 | 31.5447
18 | 1.7742 | 0.06402 | -0.0244 | 27.7132
18.5 | 1.7577 | 0.07253 | -0.0251 | 24.2341
19 | 1.7328 | 0.08242 | -0.0269 | 21.024
19.5 | 1.7001 | 0.09374 | -0.0298 | 18.1363
20 | 1.6607 | 0.10643 | -0.0341 | 15.6037

## 79. Re 5M Mach 0.50 (1)
BIGFOIL.COM POLAR EXPORT
goe693
GOE 693 |  |  |  | Cl Max: | 1.57 | at alpha= | 9 | deg
JavaFoil+Calcfoil stall+Eppler ext transition |  |  |  | L/D Max: | 93.832 | at alpha= | 6 | deg
Re: | 5000000 |  |  | Cd Min: | 0.0097 | at alpha= | -1.5 | deg
Mach: | 0.5 |  |  | Cl=0 at alpha= | -3.5227 | deg
|  |  |  | @ Cl=0.1, Cd= | 0.010142
|  |  |  | @ Cl=0.4, Cd= | 0.0099451
|  |  |  | @ Cl=0.6, Cd= | 0.011676
alpha (deg) | Cl | Cd | Cm | Cl/Cd
-20 | -0.891 | 0.15765 | -0.032 | -5.653
-19.5 | -0.865 | 0.15171 | -0.033 | -5.703
-19 | -0.839 | 0.14682 | -0.033 | -5.712
-18.5 | -0.811 | 0.14768 | -0.033 | -5.491
-18 | -0.784 | 0.14416 | -0.033 | -5.437
-17.5 | -0.757 | 0.13785 | -0.034 | -5.494
-17 | -0.731 | 0.13582 | -0.034 | -5.382
-16.5 | -0.705 | 0.13061 | -0.034 | -5.394
-16 | -0.679 | 0.13494 | -0.035 | -5.032
-15.5 | -0.653 | 0.12587 | -0.036 | -5.188
-15 | -0.627 | 0.11572 | -0.037 | -5.417
-14.5 | -0.6 | 0.11029 | -0.037 | -5.438
-14 | -0.571 | 0.11145 | -0.037 | -5.127
-13.5 | -0.543 | 0.10924 | -0.036 | -4.974
-13 | -0.516 | 0.10325 | -0.036 | -5.001
-12.5 | -0.49 | 0.09322 | -0.036 | -5.252
-12 | -0.463 | 0.08966 | -0.037 | -5.159
-11.5 | -0.436 | 0.08804 | -0.037 | -4.948
-11 | -0.409 | 0.0894 | -0.038 | -4.574
-10.5 | -0.381 | 0.08351 | -0.037 | -4.564
-10 | -0.355 | 0.07252 | -0.04 | -4.897
-9.5 | -0.331 | 0.06249 | -0.045 | -5.293
-9 | -0.304 | 0.05897 | -0.046 | -5.148
-8.5 | -0.277 | 0.05471 | -0.048 | -5.062
-8 | -0.384 | 0.04877 | -0.051 | -7.876
-7.5 | -0.391 | 0.03517 | -0.062 | -11.115
-7 | -0.415 | 0.01219 | -0.079 | -34.053
-6.5 | -0.368 | 0.01154 | -0.08 | -31.89
-6 | -0.314 | 0.01178 | -0.081 | -26.657
-5.5 | -0.255 | 0.01106 | -0.082 | -23.068
-5 | -0.193 | 0.01122 | -0.084 | -17.219
-4.5 | -0.129 | 0.01106 | -0.085 | -11.666
-4 | -0.063 | 0.01092 | -0.086 | -5.8
-3.5 | 0.003 | 0.0108 | -0.087 | 0.319
-3 | 0.071 | 0.00998 | -0.088 | 7.116
-2.5 | 0.139 | 0.01036 | -0.089 | 13.42
-2 | 0.207 | 0.01031 | -0.091 | 20.127
-1.5 | 0.276 | 0.0097 | -0.092 | 28.449
-1 | 0.345 | 0.00984 | -0.093 | 35.031
-0.5 | 0.413 | 0.00997 | -0.094 | 41.445
0 | 0.485 | 0.01004 | -0.095 | 48.262
0.5 | 0.553 | 0.01122 | -0.096 | 49.316
1 | 0.622 | 0.01189 | -0.098 | 52.322
1.5 | 0.691 | 0.01164 | -0.099 | 59.345
2 | 0.759 | 0.01156 | -0.1 | 65.636
2.5 | 0.827 | 0.01129 | -0.101 | 73.245
3 | 0.895 | 0.01307 | -0.102 | 68.494
3.5 | 0.963 | 0.0117 | -0.103 | 82.237
4 | 1.03 | 0.01366 | -0.105 | 75.411
4.5 | 1.097 | 0.01215 | -0.106 | 90.246
5 | 1.163 | 0.01295 | -0.107 | 89.783
5.5 | 1.227 | 0.01342 | -0.108 | 91.447
6 | 1.288 | 0.01373 | -0.109 | 93.832
6.5 | 1.348 | 0.01789 | -0.11 | 75.304
7 | 1.403 | 0.0157 | -0.111 | 89.402
7.5 | 1.455 | 0.01657 | -0.112 | 87.795
8 | 1.502 | 0.01729 | -0.113 | 86.858
8.5 | 1.541 | 0.0218 | -0.114 | 70.669
9 | 1.57 | 0.02263 | -0.116 | 69.391
9.5 | 1.551 | 0.02496 | -0.114 | 62.135
10 | 1.533 | 0.02749 | -0.114 | 55.759
10.5 | 1.429 | 0.03096 | -0.114 | 46.141
11 | 0.81 | 0.08813 | -0.07 | 9.194
11.5 | 0.828 | 0.0917 | -0.057 | 9.028
12 | 0.854 | 0.10853 | -0.055 | 7.869
12.5 | 0.962 | 0.06808 | -0.102 | 14.132
13 | 0.961 | 0.08891 | -0.094 | 10.806
13.5 | 0.981 | 0.09138 | -0.092 | 10.733
14 | 1.021 | 0.09066 | -0.097 | 11.268

## 80. Re 5M Mach 0.50 (2)
BIGFOIL.COM POLAR EXPORT
goe693
GOE 693 |  |  |  | Cl Max: | 1.593 | at alpha= | 11 | deg
XFOIL ncrit=9 |  |  |  | L/D Max: | 135.958 | at alpha= | 5.5 | deg
Re: | 5000000 |  |  | Cd Min: | 0.25925 | at alpha= | -20 | deg
Mach: | 0.5 |  |  | Cl=0 at alpha= | -3.2641 | deg
|  |  |  | @ Cl=0.1, Cd= | 0.006323
|  |  |  | @ Cl=0.4, Cd= | 0.0062802
|  |  |  | @ Cl=0.6, Cd= | 0.0071919
alpha (deg) | Cl | Cd | Cm | Cl/Cd
-20 | -0.6819 | 0.25925 | 0.0327 | -2.6303
-19.5 | -0.6617 | 0.2491 | 0.027 | -2.6564
-19 | -0.6405 | 0.2403 | 0.0216 | -2.6654
-18.5 | -0.618 | 0.23245 | 0.0166 | -2.6586
-18 | -0.5968 | 0.22406 | 0.0115 | -2.6636
-17.5 | -0.5805 | 0.21364 | 0.006 | -2.7172
-17 | -0.5613 | 0.20507 | 0.001 | -2.7371
-16.5 | -0.5404 | 0.19726 | -0.0037 | -2.7395
-16 | -0.5282 | 0.18662 | -0.0092 | -2.8304
-15.5 | -0.5121 | 0.17798 | -0.0139 | -2.8773
-15 | -0.4963 | 0.16959 | -0.0185 | -2.9265
-14.5 | -0.4906 | 0.15886 | -0.024 | -3.0883
-14 | -0.4747 | 0.15119 | -0.028 | -3.1398
-13.5 | -0.4762 | 0.14005 | -0.0337 | -3.4002
-13 | -0.4659 | 0.13188 | -0.0379 | -3.5328
-12.5 | -0.4621 | 0.12235 | -0.0433 | -3.7769
-12 | -0.477 | 0.10987 | -0.051 | -4.3415
-11.5 | -0.4809 | 0.1011 | -0.055 | -4.7567
-11 | -0.5119 | 0.08881 | -0.0621 | -5.764
-10.5 | -0.548 | 0.07644 | -0.0705 | -7.169
-10 | -0.5764 | 0.06551 | -0.0787 | -8.7987
-9.5 | -0.6003 | 0.05503 | -0.0882 | -10.9086
-9 | -0.6237 | 0.04266 | -0.1044 | -14.6203
-8.5 | -0.6432 | 0.02971 | -0.1134 | -21.6493
-8 | -0.6508 | 0.01838 | -0.1145 | -35.4081
-7.5 | -0.6154 | 0.01241 | -0.1111 | -49.589
-7 | -0.5465 | 0.01049 | -0.1077 | -52.0972
-6.5 | -0.4731 | 0.00936 | -0.105 | -50.5449
-6 | -0.3986 | 0.00864 | -0.1028 | -46.1343
-5.5 | -0.325 | 0.00797 | -0.1011 | -40.7779
-5 | -0.2512 | 0.00753 | -0.0998 | -33.3599
-4.5 | -0.1778 | 0.00719 | -0.0988 | -24.7288
-4 | -0.1053 | 0.00694 | -0.0981 | -15.1729
-3.5 | -0.0336 | 0.0067 | -0.0976 | -5.0149
-3 | 0.0376 | 0.0065 | -0.0973 | 5.7846
-2.5 | 0.1081 | 0.0063 | -0.0971 | 17.1587
-2 | 0.1781 | 0.00611 | -0.0971 | 29.1489
-1.5 | 0.2482 | 0.00604 | -0.0972 | 41.0927
-1 | 0.3177 | 0.00607 | -0.0973 | 52.3394
-0.5 | 0.3858 | 0.00618 | -0.0973 | 62.4272
0 | 0.4496 | 0.00663 | -0.0967 | 67.813
1 | 0.5801 | 0.00718 | -0.096 | 80.7939
1.5 | 0.6471 | 0.00722 | -0.0959 | 89.626
2 | 0.7133 | 0.00729 | -0.0957 | 97.8464
3 | 0.8334 | 0.00775 | -0.0932 | 107.5355
3.5 | 0.8973 | 0.00766 | -0.0922 | 117.141
4 | 0.9546 | 0.00753 | -0.0892 | 126.7729
4.5 | 1.0371 | 0.00786 | -0.0917 | 131.9466
5 | 1.0994 | 0.00822 | -0.0896 | 133.747
5.5 | 1.1638 | 0.00856 | -0.0878 | 135.9579
6 | 1.2144 | 0.00952 | -0.0836 | 127.563
6.5 | 1.2711 | 0.01016 | -0.0801 | 125.1083
7 | 1.327 | 0.01073 | -0.0761 | 123.6719
7.5 | 1.3582 | 0.01215 | -0.0684 | 111.786
8 | 1.3928 | 0.01376 | -0.0616 | 101.2209
8.5 | 1.438 | 0.01512 | -0.0565 | 95.1058
9 | 1.4808 | 0.01676 | -0.0512 | 88.3532
9.5 | 1.5217 | 0.01872 | -0.046 | 81.2874
10 | 1.5544 | 0.0214 | -0.0405 | 72.6355
10.5 | 1.5813 | 0.02476 | -0.0352 | 63.8651
11 | 1.593 | 0.02947 | -0.0299 | 54.055
11.5 | 1.5865 | 0.03585 | -0.0253 | 44.2538
12 | 1.5661 | 0.0438 | -0.0219 | 35.7557
12.5 | 1.5364 | 0.05311 | -0.0201 | 28.9286
13 | 1.5016 | 0.06362 | -0.0202 | 23.6026
13.5 | 1.4641 | 0.07511 | -0.022 | 19.4927
14 | 1.4255 | 0.08731 | -0.0251 | 16.3269
14.5 | 1.3871 | 0.09997 | -0.0294 | 13.8752
15 | 1.3507 | 0.11292 | -0.0346 | 11.9616
15.5 | 1.3156 | 0.12621 | -0.0407 | 10.4239
16 | 1.2845 | 0.13981 | -0.0478 | 9.1875

## 81. Re 6M Mach 0.00 (1)
BIGFOIL.COM POLAR EXPORT
goe693
GOE 693 |  |  |  | Cl Max: | 1.717 | at alpha= | 13.5 | deg
JavaFoil+Calcfoil stall+Eppler ext transition |  |  |  | L/D Max: | 96.815 | at alpha= | 7 | deg
Re: | 6000000 |  |  | Cd Min: | 0.00984 | at alpha= | -1 | deg
Mach: | 0 |  |  | Cl=0 at alpha= | -3.5259 | deg
|  |  |  | @ Cl=0.1, Cd= | 0.010144
|  |  |  | @ Cl=0.4, Cd= | 0.009961
|  |  |  | @ Cl=0.6, Cd= | 0.010802
alpha (deg) | Cl | Cd | Cm | Cl/Cd
-20 | -0.734 | 0.15901 | -0.026 | -4.617
-19.5 | -0.752 | 0.15136 | -0.027 | -4.966
-19 | -0.77 | 0.13819 | -0.029 | -5.57
-18.5 | -0.784 | 0.13087 | -0.03 | -5.988
-18 | -0.799 | 0.11926 | -0.031 | -6.697
-17.5 | -0.811 | 0.11094 | -0.033 | -7.312
-17 | -0.82 | 0.10505 | -0.033 | -7.803
-16.5 | -0.826 | 0.09859 | -0.034 | -8.383
-16 | -0.83 | 0.09326 | -0.035 | -8.902
-15.5 | -0.831 | 0.08781 | -0.036 | -9.464
-15 | -0.825 | 0.08561 | -0.037 | -9.64
-14.5 | -0.821 | 0.07883 | -0.038 | -10.416
-14 | -0.813 | 0.07317 | -0.039 | -11.116
-13.5 | -0.801 | 0.06618 | -0.041 | -12.103
-13 | -0.784 | 0.05863 | -0.043 | -13.371
-12.5 | -0.763 | 0.05232 | -0.045 | -14.586
-12 | -0.777 | 0.02958 | -0.052 | -26.279
-11.5 | -0.762 | 0.02327 | -0.055 | -32.729
-11 | -0.759 | 0.01565 | -0.059 | -48.519
-10.5 | -0.731 | 0.0129 | -0.061 | -56.652
-10 | -0.688 | 0.01246 | -0.062 | -55.221
-9.5 | -0.643 | 0.01208 | -0.063 | -53.279
-9 | -0.597 | 0.01178 | -0.064 | -50.644
-8.5 | -0.548 | 0.01146 | -0.065 | -47.821
-8 | -0.498 | 0.01166 | -0.066 | -42.685
-7.5 | -0.446 | 0.01141 | -0.067 | -39.101
-7 | -0.393 | 0.01098 | -0.068 | -35.795
-6.5 | -0.339 | 0.01083 | -0.069 | -31.32
-6 | -0.284 | 0.01062 | -0.07 | -26.719
-5.5 | -0.228 | 0.01084 | -0.072 | -21.009
-5 | -0.171 | 0.01078 | -0.073 | -15.862
-4.5 | -0.113 | 0.01067 | -0.074 | -10.631
-4 | -0.055 | 0.01046 | -0.075 | -5.301
-3.5 | 0.003 | 0.0103 | -0.076 | 0.292
-3 | 0.062 | 0.01015 | -0.077 | 6.087
-2.5 | 0.121 | 0.01014 | -0.078 | 11.917
-2 | 0.18 | 0.01052 | -0.079 | 17.114
-1.5 | 0.239 | 0.01062 | -0.08 | 22.541
-1 | 0.299 | 0.00984 | -0.081 | 30.377
-0.5 | 0.358 | 0.0099 | -0.082 | 36.197
0 | 0.42 | 0.00999 | -0.083 | 42.03
0.5 | 0.48 | 0.01031 | -0.084 | 46.543
1 | 0.539 | 0.0113 | -0.085 | 47.715
1.5 | 0.599 | 0.0108 | -0.086 | 55.416
2 | 0.658 | 0.0109 | -0.087 | 60.368
2.5 | 0.717 | 0.01074 | -0.088 | 66.825
3 | 0.777 | 0.01189 | -0.089 | 65.332
3.5 | 0.836 | 0.0122 | -0.09 | 68.493
4 | 0.895 | 0.01109 | -0.091 | 80.702
4.5 | 0.953 | 0.01239 | -0.092 | 76.965
5 | 1.012 | 0.01138 | -0.093 | 88.873
5.5 | 1.069 | 0.01197 | -0.094 | 89.311
6 | 1.126 | 0.01221 | -0.094 | 92.262
6.5 | 1.182 | 0.01244 | -0.095 | 94.986
7 | 1.237 | 0.01278 | -0.096 | 96.815
7.5 | 1.291 | 0.01559 | -0.097 | 82.802
8 | 1.344 | 0.0161 | -0.098 | 83.452
8.5 | 1.396 | 0.01644 | -0.099 | 84.909
9 | 1.446 | 0.01712 | -0.1 | 84.495
9.5 | 1.495 | 0.01748 | -0.101 | 85.534
10 | 1.543 | 0.01801 | -0.102 | 85.64
10.5 | 1.585 | 0.0189 | -0.103 | 83.838
11 | 1.619 | 0.01948 | -0.104 | 83.101
11.5 | 1.649 | 0.01791 | -0.105 | 92.067
12 | 1.674 | 0.01829 | -0.105 | 91.502
12.5 | 1.694 | 0.01883 | -0.106 | 89.955
13 | 1.708 | 0.01942 | -0.107 | 87.927
13.5 | 1.717 | 0.02054 | -0.108 | 83.582
14 | 1.685 | 0.02506 | -0.107 | 67.221
14.5 | 1.675 | 0.02662 | -0.107 | 62.92
15 | 1.652 | 0.03007 | -0.107 | 54.938
15.5 | 1.636 | 0.03136 | -0.107 | 52.169
16 | 1.615 | 0.03285 | -0.107 | 49.145
16.5 | 1.578 | 0.03687 | -0.107 | 42.794
17 | 1.541 | 0.04059 | -0.107 | 37.977
17.5 | 1.501 | 0.04528 | -0.106 | 33.141
18 | 1.45 | 0.05373 | -0.105 | 26.994
18.5 | 1.41 | 0.0578 | -0.105 | 24.396

## 82. Re 6M Mach 0.00 (2)
BIGFOIL.COM POLAR EXPORT
goe693
GOE 693 |  |  |  | Cl Max: | 1.8914 | at alpha= | 19 | deg
XFOIL ncrit=9 |  |  |  | L/D Max: | 140.201 | at alpha= | 6 | deg
Re: | 6000000 |  |  | Cd Min: | 0.05884 | at alpha= | 20 | deg
Mach: | 0 |  |  | Cl=0 at alpha= | -3.305 | deg
|  |  |  | @ Cl=0.1, Cd= | 0.0057734
|  |  |  | @ Cl=0.4, Cd= | 0.0060656
|  |  |  | @ Cl=0.6, Cd= | 0.0064926
alpha (deg) | Cl | Cd | Cm | Cl/Cd
-19.5 | -1.5517 | 0.03331 | -0.095 | -46.5836
-19 | -1.5622 | 0.02817 | -0.0952 | -55.4562
-18.5 | -1.5648 | 0.02515 | -0.0906 | -62.2187
-18 | -1.5437 | 0.02282 | -0.088 | -67.6468
-17.5 | -1.5131 | 0.02092 | -0.0859 | -72.3279
-17 | -1.4765 | 0.01942 | -0.0842 | -76.0299
-16 | -1.3795 | 0.01694 | -0.0844 | -81.4345
-15.5 | -1.3358 | 0.01566 | -0.0832 | -85.3001
-15 | -1.2904 | 0.01467 | -0.082 | -87.9618
-14.5 | -1.2428 | 0.0139 | -0.081 | -89.4101
-14 | -1.1941 | 0.01301 | -0.0802 | -91.7832
-13.5 | -1.1445 | 0.01224 | -0.0794 | -93.5049
-13 | -1.092 | 0.01164 | -0.079 | -93.8144
-12.5 | -1.0402 | 0.01097 | -0.0785 | -94.8222
-12 | -0.9866 | 0.01041 | -0.0783 | -94.7743
-11.5 | -0.9323 | 0.01 | -0.0781 | -93.23
-11 | -0.8777 | 0.0095 | -0.078 | -92.3895
-10.5 | -0.8229 | 0.00906 | -0.0778 | -90.8278
-10 | -0.7675 | 0.00874 | -0.0778 | -87.8146
-9.5 | -0.7116 | 0.0085 | -0.0778 | -83.7176
-9 | -0.6556 | 0.00824 | -0.0778 | -79.5631
-8.5 | -0.5995 | 0.00792 | -0.0778 | -75.6944
-8 | -0.5427 | 0.00769 | -0.078 | -70.5722
-7.5 | -0.4855 | 0.00749 | -0.0782 | -64.8198
-7 | -0.4279 | 0.00732 | -0.0785 | -58.4563
-6.5 | -0.3706 | 0.00708 | -0.0788 | -52.3446
-6 | -0.3129 | 0.00686 | -0.0791 | -45.6122
-5.5 | -0.2549 | 0.00669 | -0.0794 | -38.1016
-5 | -0.1968 | 0.00655 | -0.0798 | -30.0458
-4.5 | -0.1389 | 0.00637 | -0.0802 | -21.8053
-4 | -0.0808 | 0.00624 | -0.0806 | -12.9487
-3.5 | -0.0227 | 0.00608 | -0.081 | -3.7336
-3 | 0.0355 | 0.00592 | -0.0814 | 5.9966
-2.5 | 0.0936 | 0.00578 | -0.0818 | 16.1938
-2 | 0.152 | 0.00572 | -0.0823 | 26.5734
-1.5 | 0.2105 | 0.00571 | -0.0828 | 36.8651
-1 | 0.2688 | 0.00569 | -0.0832 | 47.2408
-0.5 | 0.3266 | 0.00578 | -0.0836 | 56.5052
0 | 0.3834 | 0.00594 | -0.0839 | 64.5455
0.5 | 0.4376 | 0.00635 | -0.0838 | 68.9134
1.5 | 0.5506 | 0.00651 | -0.0843 | 84.5776
2 | 0.6075 | 0.00649 | -0.0847 | 93.6055
2.5 | 0.6639 | 0.00639 | -0.085 | 103.8967
3 | 0.719 | 0.00632 | -0.0852 | 113.7658
3.5 | 0.7697 | 0.00675 | -0.0846 | 114.0296
4 | 0.8222 | 0.00658 | -0.084 | 124.9544
4.5 | 0.8734 | 0.00668 | -0.0829 | 130.7485
5 | 0.9409 | 0.0069 | -0.0857 | 136.3623
5.5 | 0.9938 | 0.00717 | -0.0853 | 138.6053
6 | 1.0473 | 0.00747 | -0.085 | 140.2008
6.5 | 1.0963 | 0.00815 | -0.084 | 134.5153
7 | 1.1486 | 0.00855 | -0.0836 | 134.3392
7.5 | 1.2012 | 0.0089 | -0.0833 | 134.9663
8.5 | 1.2938 | 0.01048 | -0.0804 | 123.4542
9 | 1.3414 | 0.01108 | -0.0793 | 121.065
9.5 | 1.3891 | 0.01163 | -0.0782 | 119.4411
10 | 1.4357 | 0.01218 | -0.077 | 117.8736
10.5 | 1.4808 | 0.01277 | -0.0755 | 115.9593
11 | 1.5229 | 0.01343 | -0.0735 | 113.3954
11.5 | 1.5626 | 0.01404 | -0.071 | 111.2963
12 | 1.5962 | 0.01478 | -0.0675 | 107.9973
12.5 | 1.6284 | 0.0157 | -0.064 | 103.7197
13 | 1.6609 | 0.01667 | -0.0609 | 99.6341
13.5 | 1.6933 | 0.01771 | -0.058 | 95.6126
14 | 1.7233 | 0.01892 | -0.055 | 91.0835
14.5 | 1.7508 | 0.02036 | -0.052 | 85.9921
15 | 1.7754 | 0.02207 | -0.049 | 80.444
15.5 | 1.7955 | 0.02422 | -0.0458 | 74.1329
16 | 1.8181 | 0.02631 | -0.0433 | 69.103
16.5 | 1.8382 | 0.02871 | -0.041 | 64.0265
17 | 1.8553 | 0.03147 | -0.0388 | 58.9546
17.5 | 1.8696 | 0.03463 | -0.0368 | 53.9879
18 | 1.8804 | 0.03826 | -0.0351 | 49.1479
18.5 | 1.888 | 0.04242 | -0.0337 | 44.5073
19 | 1.8914 | 0.04712 | -0.0325 | 40.1401
19.5 | 1.8904 | 0.05256 | -0.0317 | 35.9665
20 | 1.8835 | 0.05884 | -0.0313 | 32.0105

## 83. Re 6M Mach 0.10 (1)
BIGFOIL.COM POLAR EXPORT
goe693
GOE 693 |  |  |  | Cl Max: | 1.705 | at alpha= | 13 | deg
JavaFoil+Calcfoil stall+Eppler ext transition |  |  |  | L/D Max: | 97.139 | at alpha= | 7 | deg
Re: | 6000000 |  |  | Cd Min: | 0.00981 | at alpha= | -1 | deg
Mach: | 0.1 |  |  | Cl=0 at alpha= | -3.5254 | deg
|  |  |  | @ Cl=0.1, Cd= | 0.010136
|  |  |  | @ Cl=0.4, Cd= | 0.0099323
|  |  |  | @ Cl=0.6, Cd= | 0.010052
alpha (deg) | Cl | Cd | Cm | Cl/Cd
-20 | -0.69 | 0.16676 | -0.026 | -4.136
-19.5 | -0.71 | 0.15519 | -0.027 | -4.576
-19 | -0.73 | 0.14687 | -0.028 | -4.968
-18.5 | -0.748 | 0.13631 | -0.029 | -5.491
-18 | -0.765 | 0.12711 | -0.03 | -6.015
-17.5 | -0.783 | 0.11376 | -0.032 | -6.88
-17 | -0.795 | 0.10803 | -0.033 | -7.36
-16.5 | -0.805 | 0.10094 | -0.034 | -7.975
-16 | -0.812 | 0.09523 | -0.035 | -8.525
-15.5 | -0.815 | 0.08986 | -0.036 | -9.069
-15 | -0.812 | 0.08718 | -0.036 | -9.319
-14.5 | -0.81 | 0.08148 | -0.038 | -9.936
-14 | -0.805 | 0.07522 | -0.039 | -10.697
-13.5 | -0.792 | 0.06927 | -0.041 | -11.432
-13 | -0.775 | 0.06195 | -0.043 | -12.511
-12.5 | -0.758 | 0.05386 | -0.045 | -14.064
-12 | -0.759 | 0.03629 | -0.051 | -20.914
-11.5 | -0.778 | 0.01918 | -0.057 | -40.577
-11 | -0.764 | 0.01518 | -0.06 | -50.306
-10.5 | -0.731 | 0.01427 | -0.062 | -51.199
-10 | -0.689 | 0.01258 | -0.063 | -54.766
-9.5 | -0.644 | 0.01218 | -0.064 | -52.917
-9 | -0.598 | 0.01181 | -0.065 | -50.624
-8.5 | -0.55 | 0.01151 | -0.066 | -47.76
-8 | -0.499 | 0.01171 | -0.067 | -42.643
-7.5 | -0.448 | 0.01151 | -0.068 | -38.908
-7 | -0.395 | 0.01106 | -0.069 | -35.683
-6.5 | -0.34 | 0.01088 | -0.07 | -31.3
-6 | -0.285 | 0.0107 | -0.071 | -26.641
-5.5 | -0.229 | 0.01081 | -0.072 | -21.178
-5 | -0.172 | 0.01072 | -0.073 | -16.026
-4.5 | -0.114 | 0.01067 | -0.074 | -10.684
-4 | -0.056 | 0.01056 | -0.075 | -5.276
-3.5 | 0.003 | 0.01036 | -0.076 | 0.292
-3 | 0.062 | 0.01022 | -0.077 | 6.075
-2.5 | 0.121 | 0.01009 | -0.078 | 12.042
-2 | 0.181 | 0.01052 | -0.079 | 17.21
-1.5 | 0.241 | 0.01022 | -0.08 | 23.558
-1 | 0.3 | 0.00981 | -0.081 | 30.617
-0.5 | 0.36 | 0.0099 | -0.082 | 36.349
0 | 0.422 | 0.00995 | -0.083 | 42.435
0.5 | 0.482 | 0.01026 | -0.084 | 46.985
1 | 0.542 | 0.01068 | -0.085 | 50.73
1.5 | 0.602 | 0.01003 | -0.086 | 60.007
2 | 0.661 | 0.01088 | -0.087 | 60.809
2.5 | 0.721 | 0.0107 | -0.088 | 67.393
3 | 0.781 | 0.01196 | -0.089 | 65.284
3.5 | 0.84 | 0.0122 | -0.09 | 68.855
4 | 0.899 | 0.01117 | -0.091 | 80.526
4.5 | 0.958 | 0.01246 | -0.092 | 76.921
5 | 1.017 | 0.01146 | -0.093 | 88.689
5.5 | 1.075 | 0.01196 | -0.094 | 89.86
6 | 1.131 | 0.01228 | -0.095 | 92.112
6.5 | 1.188 | 0.01246 | -0.096 | 95.323
7 | 1.243 | 0.01279 | -0.097 | 97.139
7.5 | 1.297 | 0.01569 | -0.098 | 82.659
8 | 1.35 | 0.01621 | -0.099 | 83.3
8.5 | 1.402 | 0.01672 | -0.1 | 83.843
9 | 1.452 | 0.01518 | -0.101 | 95.653
9.5 | 1.501 | 0.0176 | -0.102 | 85.299
10 | 1.548 | 0.0163 | -0.102 | 94.988
10.5 | 1.59 | 0.01905 | -0.103 | 83.474
11 | 1.623 | 0.01972 | -0.104 | 82.321
11.5 | 1.652 | 0.01809 | -0.105 | 91.31
12 | 1.675 | 0.01845 | -0.106 | 90.814
12.5 | 1.693 | 0.019 | -0.107 | 89.104
13 | 1.705 | 0.01987 | -0.108 | 85.821
13.5 | 1.682 | 0.02431 | -0.107 | 69.19
14 | 1.674 | 0.02561 | -0.107 | 65.337
14.5 | 1.66 | 0.02724 | -0.107 | 60.961
15 | 1.633 | 0.03117 | -0.107 | 52.382
15.5 | 1.611 | 0.03252 | -0.107 | 49.549
16 | 1.58 | 0.03516 | -0.107 | 44.927
16.5 | 1.542 | 0.03865 | -0.107 | 39.905
17 | 1.499 | 0.04324 | -0.107 | 34.668
17.5 | 1.455 | 0.04806 | -0.106 | 30.274
18 | 1.393 | 0.05969 | -0.104 | 23.336

## 84. Re 6M Mach 0.10 (2)
BIGFOIL.COM POLAR EXPORT
goe693
GOE 693 |  |  |  | Cl Max: | 1.8791 | at alpha= | 18.5 | deg
XFOIL ncrit=9 |  |  |  | L/D Max: | 140.266 | at alpha= | 6 | deg
Re: | 6000000 |  |  | Cd Min: | 0.18357 | at alpha= | -20 | deg
Mach: | 0.1 |  |  | Cl=0 at alpha= | -3.3037 | deg
|  |  |  | @ Cl=0.1, Cd= | 0.005783
|  |  |  | @ Cl=0.4, Cd= | 0.006061
|  |  |  | @ Cl=0.6, Cd= | 0.0065138
alpha (deg) | Cl | Cd | Cm | Cl/Cd
-20 | -0.7733 | 0.18357 | 0.0075 | -4.2126
-19.5 | -0.7887 | 0.17047 | -0.0004 | -4.6266
-19 | -1.5074 | 0.03601 | -0.096 | -41.8606
-18.5 | -1.5296 | 0.02894 | -0.0987 | -52.8542
-18 | -1.5299 | 0.02595 | -0.0944 | -58.9557
-17.5 | -1.5116 | 0.02327 | -0.0914 | -64.9592
-17 | -1.4822 | 0.02111 | -0.0891 | -70.2132
-16.5 | -1.443 | 0.01935 | -0.0877 | -74.5736
-16 | -1.3924 | 0.01793 | -0.0879 | -77.6576
-15.5 | -1.3461 | 0.01673 | -0.0869 | -80.4603
-15 | -1.3023 | 0.01542 | -0.0853 | -84.4553
-14.5 | -1.2559 | 0.01441 | -0.0838 | -87.1548
-14 | -1.2055 | 0.0136 | -0.0829 | -88.6397
-13.5 | -1.1563 | 0.01266 | -0.0818 | -91.3349
-13 | -1.1037 | 0.01191 | -0.0812 | -92.67
-12.5 | -1.0506 | 0.0113 | -0.0805 | -92.9735
-12 | -0.9967 | 0.01062 | -0.0801 | -93.8512
-11.5 | -0.9419 | 0.01015 | -0.0797 | -92.798
-11 | -0.8862 | 0.0097 | -0.0795 | -91.3608
-10.5 | -0.8309 | 0.0092 | -0.0792 | -90.3152
-10 | -0.7749 | 0.00885 | -0.079 | -87.5593
-9.5 | -0.7182 | 0.00858 | -0.0789 | -83.7063
-9 | -0.6614 | 0.00836 | -0.0789 | -79.1148
-8.5 | -0.6048 | 0.00799 | -0.0788 | -75.6946
-8 | -0.5475 | 0.00775 | -0.0789 | -70.6452
-7.5 | -0.4896 | 0.00753 | -0.0791 | -65.0199
-7 | -0.4315 | 0.00735 | -0.0793 | -58.7075
-6.5 | -0.3736 | 0.00713 | -0.0795 | -52.3983
-6 | -0.3155 | 0.00689 | -0.0797 | -45.791
-5.5 | -0.257 | 0.00671 | -0.08 | -38.301
-5 | -0.1984 | 0.00657 | -0.0804 | -30.1979
-4.5 | -0.14 | 0.00638 | -0.0807 | -21.9436
-4 | -0.0814 | 0.00626 | -0.0811 | -13.0032
-3.5 | -0.023 | 0.0061 | -0.0815 | -3.7705
-3 | 0.0356 | 0.00594 | -0.0819 | 5.9933
-2.5 | 0.0941 | 0.00579 | -0.0823 | 16.2522
-2 | 0.1528 | 0.00572 | -0.0828 | 26.7133
-1.5 | 0.2117 | 0.00572 | -0.0832 | 37.0105
-1 | 0.2704 | 0.0057 | -0.0837 | 47.4386
-0.5 | 0.3286 | 0.00578 | -0.0841 | 56.8512
0 | 0.3856 | 0.00595 | -0.0843 | 64.8067
0.5 | 0.4401 | 0.00637 | -0.0842 | 69.0895
1 | 0.4964 | 0.00651 | -0.0844 | 76.2519
1.5 | 0.5538 | 0.00653 | -0.0847 | 84.8086
2 | 0.611 | 0.00651 | -0.0851 | 93.8556
2.5 | 0.6677 | 0.00641 | -0.0854 | 104.1654
3 | 0.7231 | 0.00635 | -0.0855 | 113.874
3.5 | 0.7739 | 0.00679 | -0.0849 | 113.9764
4 | 0.8269 | 0.00661 | -0.0843 | 125.0983
4.5 | 0.8785 | 0.0067 | -0.0832 | 131.1194
5 | 0.9464 | 0.00693 | -0.086 | 136.5657
5.5 | 0.9998 | 0.0072 | -0.0855 | 138.8611
6 | 1.0534 | 0.00751 | -0.0852 | 140.2663
6.5 | 1.1027 | 0.0082 | -0.0841 | 134.4756
7 | 1.1555 | 0.00859 | -0.0837 | 134.5169
7.5 | 1.2082 | 0.00897 | -0.0832 | 134.6934
8 | 1.2571 | 0.0096 | -0.0821 | 130.9479
8.5 | 1.3008 | 0.01058 | -0.0801 | 122.949
9 | 1.3486 | 0.01119 | -0.0789 | 120.5183
9.5 | 1.3964 | 0.01175 | -0.0776 | 118.8426
10 | 1.4433 | 0.01231 | -0.0763 | 117.2461
10.5 | 1.4879 | 0.01293 | -0.0745 | 115.0735
11 | 1.5296 | 0.01359 | -0.0723 | 112.5533
11.5 | 1.5666 | 0.01425 | -0.0691 | 109.9368
12 | 1.6005 | 0.01506 | -0.0656 | 106.2749
12.5 | 1.6323 | 0.01608 | -0.062 | 101.5112
13 | 1.6658 | 0.01706 | -0.0589 | 97.6436
13.5 | 1.6977 | 0.01819 | -0.0559 | 93.3315
14 | 1.7273 | 0.01953 | -0.0528 | 88.4434
14.5 | 1.7537 | 0.02113 | -0.0496 | 82.9957
15 | 1.7767 | 0.0231 | -0.0464 | 76.9134
15.5 | 1.7979 | 0.02529 | -0.0435 | 71.0913
16 | 1.8198 | 0.02759 | -0.041 | 65.9587
16.5 | 1.8383 | 0.03025 | -0.0386 | 60.7702
17 | 1.854 | 0.03332 | -0.0364 | 55.6423
17.5 | 1.8663 | 0.03682 | -0.0345 | 50.6871
18 | 1.8749 | 0.0409 | -0.0329 | 45.8411
18.5 | 1.8791 | 0.04557 | -0.0315 | 41.2355
19 | 1.8786 | 0.05096 | -0.0305 | 36.8642
19.5 | 1.8723 | 0.05722 | -0.0299 | 32.7211
20 | 1.8595 | 0.06454 | -0.03 | 28.8116

## 85. Re 6M Mach 0.25 (1)
BIGFOIL.COM POLAR EXPORT
goe693
GOE 693 |  |  |  | Cl Max: | 1.677 | at alpha= | 12.5 | deg
JavaFoil+Calcfoil stall+Eppler ext transition |  |  |  | L/D Max: | 95.635 | at alpha= | 6.5 | deg
Re: | 6000000 |  |  | Cd Min: | 0.00984 | at alpha= | -1 | deg
Mach: | 0.25 |  |  | Cl=0 at alpha= | -3.525 | deg
|  |  |  | @ Cl=0.1, Cd= | 0.01016
|  |  |  | @ Cl=0.4, Cd= | 0.010242
|  |  |  | @ Cl=0.6, Cd= | 0.01025
alpha (deg) | Cl | Cd | Cm | Cl/Cd
-18.5 | -0.439 | 0.17766 | -0.025 | -2.472
-18 | -0.489 | 0.1633 | -0.026 | -2.997
-17.5 | -0.536 | 0.15198 | -0.027 | -3.526
-17 | -0.58 | 0.13404 | -0.029 | -4.326
-16.5 | -0.619 | 0.12328 | -0.031 | -5.02
-16 | -0.655 | 0.1101 | -0.033 | -5.948
-15.5 | -0.683 | 0.10491 | -0.033 | -6.508
-15 | -0.706 | 0.0987 | -0.034 | -7.151
-14.5 | -0.723 | 0.09227 | -0.036 | -7.834
-14 | -0.735 | 0.08588 | -0.037 | -8.559
-13.5 | -0.736 | 0.07951 | -0.039 | -9.253
-13 | -0.725 | 0.07399 | -0.04 | -9.799
-12.5 | -0.711 | 0.0679 | -0.042 | -10.475
-12 | -0.695 | 0.0625 | -0.043 | -11.115
-11.5 | -0.69 | 0.04773 | -0.049 | -14.448
-11 | -0.678 | 0.03698 | -0.053 | -18.343
-10.5 | -0.687 | 0.021 | -0.059 | -32.731
-10 | -0.688 | 0.01435 | -0.064 | -47.935
-9.5 | -0.648 | 0.01259 | -0.066 | -51.432
-9 | -0.603 | 0.01203 | -0.067 | -50.168
-8.5 | -0.556 | 0.01168 | -0.068 | -47.64
-8 | -0.507 | 0.01191 | -0.069 | -42.591
-7.5 | -0.456 | 0.01169 | -0.07 | -38.984
-7 | -0.403 | 0.01115 | -0.071 | -36.095
-6.5 | -0.348 | 0.01096 | -0.072 | -31.718
-6 | -0.292 | 0.01079 | -0.073 | -27.025
-5.5 | -0.234 | 0.01091 | -0.074 | -21.469
-5 | -0.176 | 0.01082 | -0.075 | -16.269
-4.5 | -0.117 | 0.01066 | -0.076 | -10.971
-4 | -0.057 | 0.01054 | -0.077 | -5.422
-3.5 | 0.003 | 0.01031 | -0.078 | 0.301
-3 | 0.064 | 0.01026 | -0.079 | 6.216
-2.5 | 0.125 | 0.01009 | -0.08 | 12.364
-2 | 0.186 | 0.01057 | -0.081 | 17.584
-1.5 | 0.247 | 0.01023 | -0.082 | 24.164
-1 | 0.309 | 0.00984 | -0.083 | 31.368
-0.5 | 0.37 | 0.00989 | -0.084 | 37.381
0 | 0.434 | 0.01064 | -0.085 | 40.748
0.5 | 0.495 | 0.01123 | -0.086 | 44.111
1 | 0.557 | 0.01061 | -0.087 | 52.483
1.5 | 0.618 | 0.0101 | -0.088 | 61.238
2 | 0.68 | 0.01013 | -0.089 | 67.099
2.5 | 0.741 | 0.01087 | -0.091 | 68.142
3 | 0.802 | 0.01212 | -0.092 | 66.147
3.5 | 0.863 | 0.01245 | -0.093 | 69.272
4 | 0.924 | 0.01123 | -0.094 | 82.222
4.5 | 0.984 | 0.01135 | -0.095 | 86.667
5 | 1.044 | 0.01158 | -0.096 | 90.146
5.5 | 1.103 | 0.01221 | -0.097 | 90.333
6 | 1.161 | 0.01239 | -0.097 | 93.727
6.5 | 1.218 | 0.01274 | -0.098 | 95.635
7 | 1.274 | 0.01378 | -0.099 | 92.455
7.5 | 1.329 | 0.01419 | -0.1 | 93.661
8 | 1.382 | 0.01679 | -0.101 | 82.323
8.5 | 1.434 | 0.01738 | -0.102 | 82.503
9 | 1.484 | 0.01779 | -0.103 | 83.377
9.5 | 1.531 | 0.01838 | -0.104 | 83.303
10 | 1.577 | 0.01694 | -0.105 | 93.101
10.5 | 1.615 | 0.02014 | -0.106 | 80.191
11 | 1.642 | 0.02102 | -0.107 | 78.114
11.5 | 1.662 | 0.01875 | -0.108 | 88.641
12 | 1.674 | 0.01974 | -0.109 | 84.796
12.5 | 1.677 | 0.02016 | -0.11 | 83.168
13 | 1.632 | 0.02578 | -0.108 | 63.296
13.5 | 1.611 | 0.02717 | -0.108 | 59.295
14 | 1.577 | 0.02942 | -0.109 | 53.602
14.5 | 1.532 | 0.03207 | -0.109 | 47.754
15 | 1.475 | 0.03538 | -0.109 | 41.704
15.5 | 1.399 | 0.04251 | -0.107 | 32.918
16 | 1.325 | 0.04822 | -0.106 | 27.479
16.5 | 1.232 | 0.05942 | -0.104 | 20.739
17 | 1.115 | 0.08348 | -0.098 | 13.36
17.5 | 1.044 | 0.08198 | -0.1 | 12.74

## 86. Re 6M Mach 0.25 (2)
BIGFOIL.COM POLAR EXPORT
goe693
GOE 693 |  |  |  | Cl Max: | 1.8234 | at alpha= | 17 | deg
XFOIL ncrit=9 |  |  |  | L/D Max: | 140.881 | at alpha= | 6 | deg
Re: | 6000000 |  |  | Cd Min: | 0.20853 | at alpha= | -20 | deg
Mach: | 0.25 |  |  | Cl=0 at alpha= | -3.2969 | deg
|  |  |  | @ Cl=0.1, Cd= | 0.0058353
|  |  |  | @ Cl=0.4, Cd= | 0.0060899
|  |  |  | @ Cl=0.6, Cd= | 0.0066449
alpha (deg) | Cl | Cd | Cm | Cl/Cd
-20 | -0.7108 | 0.20853 | 0.0184 | -3.4086
-19.5 | -0.7073 | 0.19826 | 0.0121 | -3.5675
-19 | -0.7013 | 0.18911 | 0.0064 | -3.7084
-18.5 | -0.7059 | 0.17769 | -0.0003 | -3.9726
-18 | -0.7138 | 0.16601 | -0.0072 | -4.2997
-17.5 | -0.732 | 0.15277 | -0.015 | -4.7915
-17 | -0.7734 | 0.13588 | -0.0251 | -5.6918
-16.5 | -0.8413 | 0.11589 | -0.0375 | -7.2595
-16 | -1.3348 | 0.03337 | -0.1101 | -40
-15.5 | -1.366 | 0.02691 | -0.1073 | -50.7618
-15 | -1.3428 | 0.02244 | -0.1059 | -59.8396
-14.5 | -1.309 | 0.01971 | -0.1026 | -66.413
-14 | -1.2652 | 0.01772 | -0.0997 | -71.3995
-13.5 | -1.2172 | 0.01601 | -0.097 | -76.0275
-13 | -1.1655 | 0.01444 | -0.0948 | -80.7133
-12.5 | -1.11 | 0.01335 | -0.0929 | -83.1461
-12 | -1.0538 | 0.01221 | -0.0912 | -86.3063
-11.5 | -0.9953 | 0.01145 | -0.0898 | -86.9258
-11 | -0.9365 | 0.01064 | -0.0885 | -88.0169
-10.5 | -0.8764 | 0.01009 | -0.0874 | -86.8583
-10 | -0.8166 | 0.00955 | -0.0865 | -85.5079
-9.5 | -0.7564 | 0.00912 | -0.0856 | -82.9386
-9 | -0.6957 | 0.00881 | -0.085 | -78.9671
-8.5 | -0.6346 | 0.00855 | -0.0845 | -74.2222
-8 | -0.5743 | 0.0081 | -0.084 | -70.9012
-7.5 | -0.5133 | 0.00781 | -0.0837 | -65.7234
-7 | -0.452 | 0.00757 | -0.0836 | -59.7094
-6.5 | -0.3908 | 0.00737 | -0.0835 | -53.0258
-6 | -0.3299 | 0.00708 | -0.0835 | -46.596
-5.5 | -0.2687 | 0.00684 | -0.0835 | -39.2836
-5 | -0.2074 | 0.00666 | -0.0837 | -31.1411
-4.5 | -0.1463 | 0.00649 | -0.0839 | -22.5424
-4 | -0.0855 | 0.00633 | -0.0841 | -13.5071
-3.5 | -0.0247 | 0.00618 | -0.0843 | -3.9968
-3 | 0.0361 | 0.006 | -0.0846 | 6.0167
-2.5 | 0.0968 | 0.00584 | -0.085 | 16.5753
-2 | 0.1576 | 0.00575 | -0.0854 | 27.4087
-1.5 | 0.2185 | 0.00574 | -0.0858 | 38.0662
-1 | 0.2791 | 0.00574 | -0.0862 | 48.6237
-0.5 | 0.3391 | 0.00583 | -0.0866 | 58.1647
0 | 0.3974 | 0.00607 | -0.0867 | 65.4695
0.5 | 0.4537 | 0.0065 | -0.0865 | 69.8
1 | 0.5121 | 0.00662 | -0.0866 | 77.3565
1.5 | 0.5713 | 0.00664 | -0.0869 | 86.0392
2 | 0.6303 | 0.00665 | -0.0872 | 94.782
2.5 | 0.6887 | 0.00657 | -0.0875 | 104.825
3 | 0.742 | 0.00688 | -0.0869 | 107.8488
3.5 | 0.798 | 0.00695 | -0.0866 | 114.8201
4 | 0.8527 | 0.00677 | -0.0859 | 125.9527
4.5 | 0.9069 | 0.00683 | -0.0848 | 132.7818
5 | 0.9765 | 0.0071 | -0.0873 | 137.5352
5.5 | 1.0323 | 0.00736 | -0.0867 | 140.2582
6 | 1.0876 | 0.00772 | -0.0861 | 140.8808
6.5 | 1.1374 | 0.00849 | -0.0845 | 133.9694
7 | 1.1927 | 0.00885 | -0.0838 | 134.7684
7.5 | 1.2463 | 0.00933 | -0.0828 | 133.5798
8 | 1.2898 | 0.01044 | -0.08 | 123.5441
8.5 | 1.3383 | 0.01115 | -0.078 | 120.0269
9 | 1.3873 | 0.01178 | -0.0761 | 117.7674
9.5 | 1.4349 | 0.01242 | -0.074 | 115.5314
10 | 1.4791 | 0.0131 | -0.0712 | 112.9084
10.5 | 1.5164 | 0.01387 | -0.067 | 109.3295
11 | 1.5544 | 0.0147 | -0.0633 | 105.7415
11.5 | 1.5902 | 0.01573 | -0.0594 | 101.0935
12 | 1.624 | 0.01695 | -0.0555 | 95.8112
12.5 | 1.658 | 0.01824 | -0.0519 | 90.8991
13 | 1.6895 | 0.01979 | -0.0483 | 85.3714
13.5 | 1.7174 | 0.02166 | -0.0446 | 79.289
14 | 1.7403 | 0.02403 | -0.0408 | 72.422
14.5 | 1.7624 | 0.02664 | -0.0375 | 66.1562
15 | 1.7829 | 0.02954 | -0.0345 | 60.3555
15.5 | 1.7992 | 0.03296 | -0.0318 | 54.5874
16 | 1.8118 | 0.03689 | -0.0293 | 49.1136
16.5 | 1.8205 | 0.04141 | -0.0273 | 43.9628
17 | 1.8234 | 0.04668 | -0.0256 | 39.0617
17.5 | 1.819 | 0.05298 | -0.0244 | 34.3337
18 | 1.8049 | 0.06061 | -0.024 | 29.7789
18.5 | 1.7851 | 0.06934 | -0.0245 | 25.7442
19 | 1.7649 | 0.07845 | -0.0258 | 22.4971
19.5 | 1.7385 | 0.08879 | -0.0281 | 19.5799
20 | 1.7063 | 0.10014 | -0.0314 | 17.0391

## 87. Re 6M Mach 0.50 (1)
BIGFOIL.COM POLAR EXPORT
goe693
GOE 693 |  |  |  | Cl Max: | 1.57 | at alpha= | 9 | deg
JavaFoil+Calcfoil stall+Eppler ext transition |  |  |  | L/D Max: | 95.248 | at alpha= | 6 | deg
Re: | 6000000 |  |  | Cd Min: | 0.00967 | at alpha= | -1.5 | deg
Mach: | 0.5 |  |  | Cl=0 at alpha= | -3.5227 | deg
|  |  |  | @ Cl=0.1, Cd= | 0.010009
|  |  |  | @ Cl=0.4, Cd= | 0.0098428
|  |  |  | @ Cl=0.6, Cd= | 0.011746
alpha (deg) | Cl | Cd | Cm | Cl/Cd
-20 | -0.891 | 0.15679 | -0.032 | -5.686
-19.5 | -0.865 | 0.14984 | -0.033 | -5.776
-19 | -0.839 | 0.14385 | -0.033 | -5.834
-18.5 | -0.812 | 0.1453 | -0.033 | -5.586
-18 | -0.784 | 0.14123 | -0.033 | -5.554
-17.5 | -0.758 | 0.13711 | -0.034 | -5.525
-17 | -0.731 | 0.13142 | -0.034 | -5.563
-16.5 | -0.705 | 0.12982 | -0.035 | -5.429
-16 | -0.679 | 0.13405 | -0.036 | -5.066
-15.5 | -0.653 | 0.12352 | -0.036 | -5.288
-15 | -0.627 | 0.1136 | -0.037 | -5.523
-14.5 | -0.6 | 0.10736 | -0.038 | -5.59
-14 | -0.572 | 0.10914 | -0.037 | -5.24
-13.5 | -0.544 | 0.10595 | -0.036 | -5.134
-13 | -0.516 | 0.10221 | -0.036 | -5.053
-12.5 | -0.49 | 0.09365 | -0.037 | -5.229
-12 | -0.463 | 0.08866 | -0.037 | -5.22
-11.5 | -0.436 | 0.08496 | -0.037 | -5.129
-11 | -0.409 | 0.08729 | -0.038 | -4.686
-10.5 | -0.382 | 0.08214 | -0.038 | -4.646
-10 | -0.356 | 0.07045 | -0.041 | -5.051
-9.5 | -0.331 | 0.06132 | -0.046 | -5.404
-9 | -0.304 | 0.05776 | -0.046 | -5.263
-8.5 | -0.277 | 0.05327 | -0.048 | -5.204
-8 | -0.386 | 0.047 | -0.052 | -8.211
-7.5 | -0.405 | 0.02695 | -0.067 | -15.04
-7 | -0.415 | 0.01254 | -0.079 | -33.113
-6.5 | -0.368 | 0.01133 | -0.08 | -32.487
-6 | -0.314 | 0.01159 | -0.081 | -27.086
-5.5 | -0.255 | 0.0113 | -0.082 | -22.583
-5 | -0.193 | 0.01111 | -0.084 | -17.4
-4.5 | -0.129 | 0.01086 | -0.085 | -11.888
-4 | -0.063 | 0.01072 | -0.086 | -5.911
-3.5 | 0.003 | 0.01006 | -0.087 | 0.343
-3 | 0.071 | 0.00986 | -0.088 | 7.198
-2.5 | 0.139 | 0.01021 | -0.09 | 13.62
-2 | 0.207 | 0.01015 | -0.091 | 20.439
-1.5 | 0.276 | 0.00967 | -0.092 | 28.553
-1 | 0.345 | 0.00977 | -0.093 | 35.277
-0.5 | 0.413 | 0.00986 | -0.094 | 41.896
0 | 0.485 | 0.01089 | -0.095 | 44.488
0.5 | 0.553 | 0.01161 | -0.097 | 47.652
1 | 0.622 | 0.01181 | -0.098 | 52.648
1.5 | 0.691 | 0.01138 | -0.099 | 60.66
2 | 0.759 | 0.01099 | -0.1 | 69.062
2.5 | 0.827 | 0.01267 | -0.101 | 65.253
3 | 0.895 | 0.01289 | -0.102 | 69.427
3.5 | 0.963 | 0.01167 | -0.103 | 82.509
4 | 1.03 | 0.01169 | -0.105 | 88.092
4.5 | 1.097 | 0.0138 | -0.106 | 79.483
5 | 1.163 | 0.01493 | -0.107 | 77.859
5.5 | 1.227 | 0.01308 | -0.108 | 93.785
6 | 1.288 | 0.01353 | -0.109 | 95.248
6.5 | 1.348 | 0.01749 | -0.11 | 77.061
7 | 1.403 | 0.01535 | -0.111 | 91.441
7.5 | 1.455 | 0.0162 | -0.112 | 89.831
8 | 1.502 | 0.0201 | -0.113 | 74.71
8.5 | 1.541 | 0.02119 | -0.114 | 72.698
9 | 1.57 | 0.02201 | -0.116 | 71.345
9.5 | 1.554 | 0.02419 | -0.114 | 64.211
10 | 1.536 | 0.02676 | -0.114 | 57.415
10.5 | 1.433 | 0.02989 | -0.114 | 47.931
11 | 0.811 | 0.08703 | -0.071 | 9.316
11.5 | 0.828 | 0.09065 | -0.057 | 9.135
12 | 0.854 | 0.10701 | -0.056 | 7.984
12.5 | 0.988 | 0.05776 | -0.107 | 17.101
13 | 0.966 | 0.08502 | -0.096 | 11.367
13.5 | 0.998 | 0.08143 | -0.098 | 12.258
14 | 1.033 | 0.08336 | -0.1 | 12.389

## 88. Re 6M Mach 0.50 (2)
BIGFOIL.COM POLAR EXPORT
goe693
GOE 693 |  |  |  | Cl Max: | 1.6148 | at alpha= | 11 | deg
XFOIL ncrit=9 |  |  |  | L/D Max: | 139.844 | at alpha= | 5.5 | deg
Re: | 6000000 |  |  | Cd Min: | 0.25873 | at alpha= | -20 | deg
Mach: | 0.5 |  |  | Cl=0 at alpha= | -3.2612 | deg
|  |  |  | @ Cl=0.1, Cd= | 0.0061717
|  |  |  | @ Cl=0.4, Cd= | 0.0063348
|  |  |  | @ Cl=0.6, Cd= | 0.0070785
alpha (deg) | Cl | Cd | Cm | Cl/Cd
-20 | -0.6831 | 0.25873 | 0.0328 | -2.6402
-19.5 | -0.6623 | 0.24916 | 0.0272 | -2.6581
-19 | -0.6432 | 0.23895 | 0.0214 | -2.6918
-18.5 | -0.6211 | 0.23102 | 0.0163 | -2.6885
-18 | -0.5998 | 0.22281 | 0.0113 | -2.692
-17.5 | -0.5835 | 0.21265 | 0.0058 | -2.7439
-17 | -0.5656 | 0.20358 | 0.0006 | -2.7783
-16.5 | -0.546 | 0.19539 | -0.0042 | -2.7944
-16 | -0.5345 | 0.18481 | -0.0098 | -2.8922
-15.5 | -0.5201 | 0.17583 | -0.0147 | -2.958
-15 | -0.5053 | 0.16728 | -0.0193 | -3.0207
-14.5 | -0.5022 | 0.15622 | -0.0252 | -3.2147
-14 | -0.4889 | 0.14817 | -0.0294 | -3.2996
-13.5 | -0.4971 | 0.13603 | -0.0359 | -3.6543
-13 | -0.4861 | 0.12806 | -0.0402 | -3.7959
-12.5 | -0.4934 | 0.11663 | -0.0473 | -4.2305
-11.5 | -0.5299 | 0.09486 | -0.059 | -5.5861
-11 | -0.5514 | 0.08414 | -0.0656 | -6.5534
-10.5 | -0.5768 | 0.07329 | -0.0732 | -7.8701
-10 | -0.6053 | 0.06241 | -0.082 | -9.6988
-9.5 | -0.6317 | 0.05134 | -0.094 | -12.3042
-9 | -0.6514 | 0.03878 | -0.109 | -16.7973
-8 | -0.6695 | 0.01615 | -0.1147 | -41.4551
-7.5 | -0.6224 | 0.0115 | -0.1108 | -54.1217
-7 | -0.5516 | 0.00976 | -0.1074 | -56.5164
-6 | -0.401 | 0.00821 | -0.1026 | -48.8429
-5.5 | -0.3259 | 0.00774 | -0.101 | -42.1059
-5 | -0.2522 | 0.00725 | -0.0997 | -34.7862
-4.5 | -0.1788 | 0.00695 | -0.0987 | -25.7266
-4 | -0.106 | 0.00673 | -0.098 | -15.7504
-3.5 | -0.0341 | 0.00652 | -0.0975 | -5.2301
-3 | 0.0373 | 0.00634 | -0.0973 | 5.8833
-2.5 | 0.1081 | 0.00615 | -0.0971 | 17.5772
-2 | 0.1781 | 0.00597 | -0.0971 | 29.8325
-1.5 | 0.248 | 0.0059 | -0.0972 | 42.0339
-1 | 0.3172 | 0.00598 | -0.0973 | 53.0435
-0.5 | 0.3838 | 0.00621 | -0.0971 | 61.8035
0 | 0.4474 | 0.0067 | -0.0964 | 66.7761
0.5 | 0.5137 | 0.00693 | -0.0962 | 74.127
1 | 0.581 | 0.00707 | -0.0962 | 82.1782
1.5 | 0.6484 | 0.0071 | -0.0962 | 91.3239
2 | 0.7141 | 0.00725 | -0.0958 | 98.4966
2.5 | 0.7716 | 0.00786 | -0.0941 | 98.1679
3 | 0.8369 | 0.00775 | -0.0937 | 107.9871
3.5 | 0.9031 | 0.00763 | -0.0932 | 118.3617
4 | 0.9664 | 0.00743 | -0.0918 | 130.0673
4.5 | 1.0289 | 0.00759 | -0.0898 | 135.5599
5 | 1.1049 | 0.00793 | -0.0906 | 139.3317
5.5 | 1.1677 | 0.00835 | -0.0885 | 139.8443
6 | 1.2197 | 0.00927 | -0.0845 | 131.575
6.5 | 1.2798 | 0.00981 | -0.0815 | 130.4587
7 | 1.3358 | 0.01045 | -0.0776 | 127.8278
7.5 | 1.3607 | 0.01204 | -0.0688 | 113.015
8 | 1.4035 | 0.01329 | -0.063 | 105.6057
8.5 | 1.4501 | 0.01454 | -0.0579 | 99.7318
9 | 1.4962 | 0.016 | -0.0528 | 93.5125
9.5 | 1.5371 | 0.01788 | -0.0473 | 85.9676
10 | 1.5739 | 0.02026 | -0.0418 | 77.6851
10.5 | 1.6022 | 0.02345 | -0.0362 | 68.3241
11 | 1.6148 | 0.028 | -0.0306 | 57.6714
11.5 | 1.6083 | 0.03428 | -0.0255 | 46.9166
12 | 1.5871 | 0.04218 | -0.0218 | 37.6268
12.5 | 1.5566 | 0.05144 | -0.0198 | 30.2605
13 | 1.5212 | 0.06185 | -0.0196 | 24.595
13.5 | 1.4829 | 0.07328 | -0.0211 | 20.2361
14 | 1.4427 | 0.08554 | -0.0242 | 16.8658
14.5 | 1.4007 | 0.09851 | -0.0285 | 14.2189
15 | 1.3616 | 0.11169 | -0.0338 | 12.1909
15.5 | 1.3261 | 0.12494 | -0.0398 | 10.6139
16 | 1.2952 | 0.13844 | -0.0468 | 9.3557

## 89. Re 7M Mach 0.00 (1)
BIGFOIL.COM POLAR EXPORT
goe693
GOE 693 |  |  |  | Cl Max: | 1.717 | at alpha= | 13.5 | deg
JavaFoil+Calcfoil stall+Eppler ext transition |  |  |  | L/D Max: | 97.734 | at alpha= | 9 | deg
Re: | 7000000 |  |  | Cd Min: | 0.00978 | at alpha= | -3.5 | deg
Mach: | 0 |  |  | Cl=0 at alpha= | -3.5259 | deg
|  |  |  | @ Cl=0.1, Cd= | 0.010041
|  |  |  | @ Cl=0.4, Cd= | 0.010203
|  |  |  | @ Cl=0.6, Cd= | 0.011063
alpha (deg) | Cl | Cd | Cm | Cl/Cd
-20 | -0.734 | 0.1585 | -0.026 | -4.634
-19.5 | -0.752 | 0.15052 | -0.027 | -4.994
-19 | -0.77 | 0.13725 | -0.029 | -5.608
-18.5 | -0.782 | 0.13167 | -0.029 | -5.941
-18 | -0.796 | 0.12352 | -0.03 | -6.442
-17.5 | -0.813 | 0.10879 | -0.033 | -7.471
-17 | -0.821 | 0.1031 | -0.034 | -7.967
-16.5 | -0.828 | 0.09726 | -0.035 | -8.508
-16 | -0.832 | 0.09117 | -0.036 | -9.125
-15.5 | -0.833 | 0.08595 | -0.037 | -9.688
-15 | -0.827 | 0.08383 | -0.037 | -9.864
-14.5 | -0.823 | 0.0773 | -0.039 | -10.65
-14 | -0.816 | 0.07085 | -0.04 | -11.518
-13.5 | -0.805 | 0.06353 | -0.042 | -12.667
-13 | -0.789 | 0.05502 | -0.044 | -14.341
-12.5 | -0.772 | 0.04715 | -0.047 | -16.362
-12 | -0.797 | 0.02349 | -0.054 | -33.916
-11.5 | -0.779 | 0.01866 | -0.057 | -41.752
-11 | -0.766 | 0.01478 | -0.06 | -51.828
-10.5 | -0.731 | 0.01385 | -0.061 | -52.757
-10 | -0.688 | 0.01227 | -0.062 | -56.108
-9.5 | -0.643 | 0.01229 | -0.063 | -52.353
-9 | -0.597 | 0.01164 | -0.064 | -51.278
-8.5 | -0.548 | 0.01173 | -0.065 | -46.741
-8 | -0.498 | 0.01108 | -0.066 | -44.94
-7.5 | -0.446 | 0.01084 | -0.067 | -41.149
-7 | -0.393 | 0.01115 | -0.068 | -35.258
-6.5 | -0.339 | 0.01096 | -0.069 | -30.95
-6 | -0.284 | 0.0106 | -0.07 | -26.785
-5.5 | -0.228 | 0.0107 | -0.072 | -21.301
-5 | -0.171 | 0.01061 | -0.073 | -16.12
-4.5 | -0.113 | 0.01055 | -0.074 | -10.756
-4 | -0.055 | 0.01043 | -0.075 | -5.316
-3.5 | 0.003 | 0.00978 | -0.076 | 0.307
-3 | 0.062 | 0.01015 | -0.077 | 6.093
-2.5 | 0.121 | 0.00998 | -0.078 | 12.11
-2 | 0.18 | 0.01052 | -0.079 | 17.119
-1.5 | 0.239 | 0.01067 | -0.08 | 22.44
-1 | 0.299 | 0.00978 | -0.081 | 30.574
-0.5 | 0.358 | 0.01044 | -0.082 | 34.3
0 | 0.42 | 0.01009 | -0.083 | 41.617
0.5 | 0.48 | 0.01113 | -0.084 | 43.094
1 | 0.539 | 0.01127 | -0.085 | 47.848
1.5 | 0.599 | 0.01107 | -0.086 | 54.081
2 | 0.658 | 0.01067 | -0.087 | 61.699
2.5 | 0.717 | 0.01077 | -0.088 | 66.605
3 | 0.777 | 0.01078 | -0.089 | 72.05
3.5 | 0.836 | 0.01196 | -0.09 | 69.894
4 | 0.895 | 0.01108 | -0.091 | 80.765
4.5 | 0.953 | 0.01107 | -0.092 | 86.097
5 | 1.012 | 0.013 | -0.093 | 77.821
5.5 | 1.069 | 0.0119 | -0.094 | 89.866
6 | 1.126 | 0.01206 | -0.095 | 93.354
6.5 | 1.182 | 0.01229 | -0.095 | 96.192
7 | 1.237 | 0.01319 | -0.096 | 93.792
7.5 | 1.291 | 0.01359 | -0.097 | 95.001
8 | 1.344 | 0.01582 | -0.098 | 84.961
8.5 | 1.396 | 0.01629 | -0.099 | 85.684
9 | 1.446 | 0.0148 | -0.1 | 97.734
9.5 | 1.495 | 0.01717 | -0.101 | 87.1
10 | 1.543 | 0.01588 | -0.102 | 97.165
10.5 | 1.585 | 0.01851 | -0.103 | 85.606
11 | 1.619 | 0.01907 | -0.104 | 84.905
11.5 | 1.649 | 0.01757 | -0.105 | 93.869
12 | 1.674 | 0.01791 | -0.105 | 93.462
12.5 | 1.694 | 0.01842 | -0.106 | 91.939
13 | 1.708 | 0.01924 | -0.107 | 88.753
13.5 | 1.717 | 0.02013 | -0.108 | 85.299
14 | 1.687 | 0.0245 | -0.107 | 68.854
14.5 | 1.678 | 0.02599 | -0.107 | 64.553
15 | 1.655 | 0.02932 | -0.107 | 56.439
15.5 | 1.638 | 0.03049 | -0.107 | 53.717
16 | 1.616 | 0.03193 | -0.108 | 50.621
16.5 | 1.582 | 0.03565 | -0.107 | 44.362
17 | 1.545 | 0.03949 | -0.107 | 39.123
17.5 | 1.504 | 0.04393 | -0.107 | 34.246
18 | 1.454 | 0.05188 | -0.105 | 28.02
18.5 | 1.425 | 0.05095 | -0.107 | 27.972

## 90. Re 7M Mach 0.00 (2)
BIGFOIL.COM POLAR EXPORT
goe693
GOE 693 |  |  |  | Cl Max: | 1.9102 | at alpha= | 19 | deg
XFOIL ncrit=9 |  |  |  | L/D Max: | 143.712 | at alpha= | 6 | deg
Re: | 7000000 |  |  | Cd Min: | 0.05628 | at alpha= | 20 | deg
Mach: | 0 |  |  | Cl=0 at alpha= | -3.3024 | deg
|  |  |  | @ Cl=0.1, Cd= | 0.0056732
|  |  |  | @ Cl=0.4, Cd= | 0.0061383
|  |  |  | @ Cl=0.6, Cd= | 0.00646
alpha (deg) | Cl | Cd | Cm | Cl/Cd
-20 | -1.5768 | 0.03623 | -0.0929 | -43.5219
-19.5 | -1.5972 | 0.02905 | -0.0962 | -54.9811
-19 | -1.5966 | 0.02595 | -0.0931 | -61.526
-18.5 | -1.5806 | 0.02395 | -0.0895 | -65.9958
-18 | -1.5523 | 0.02206 | -0.0873 | -70.3672
-17.5 | -1.5201 | 0.02024 | -0.0853 | -75.1038
-17 | -1.4822 | 0.01866 | -0.0839 | -79.4319
-16.5 | -1.4326 | 0.01732 | -0.0843 | -82.7136
-16 | -1.3866 | 0.0163 | -0.0835 | -85.0675
-15.5 | -1.3419 | 0.01528 | -0.0822 | -87.8207
-15 | -1.2974 | 0.01422 | -0.0809 | -91.2377
-14.5 | -1.2486 | 0.01338 | -0.0801 | -93.3184
-14 | -1.1989 | 0.01268 | -0.0793 | -94.5505
-13.5 | -1.1482 | 0.01185 | -0.0788 | -96.8945
-13 | -1.0963 | 0.01122 | -0.0783 | -97.7094
-12.5 | -1.0431 | 0.01066 | -0.0781 | -97.8518
-12 | -0.9899 | 0.01007 | -0.0778 | -98.3019
-11.5 | -0.9352 | 0.00962 | -0.0776 | -97.2141
-11 | -0.8802 | 0.00925 | -0.0775 | -95.1568
-10.5 | -0.8254 | 0.0088 | -0.0774 | -93.7955
-10 | -0.77 | 0.00848 | -0.0774 | -90.8019
-9.5 | -0.7139 | 0.00825 | -0.0774 | -86.5333
-9 | -0.6574 | 0.00804 | -0.0775 | -81.7662
-8.5 | -0.6009 | 0.00774 | -0.0776 | -77.6357
-8 | -0.5441 | 0.00749 | -0.0778 | -72.6435
-7.5 | -0.4868 | 0.00728 | -0.0781 | -66.8681
-7 | -0.4291 | 0.00711 | -0.0783 | -60.3516
-6.5 | -0.3713 | 0.00695 | -0.0787 | -53.4245
-6 | -0.3137 | 0.00671 | -0.079 | -46.7511
-5.5 | -0.2557 | 0.00653 | -0.0793 | -39.1577
-5 | -0.1974 | 0.00639 | -0.0797 | -30.892
-4.5 | -0.1394 | 0.00625 | -0.0801 | -22.304
-4 | -0.0812 | 0.00613 | -0.0805 | -13.2463
-3.5 | -0.023 | 0.00599 | -0.0809 | -3.8397
-3 | 0.0352 | 0.00581 | -0.0814 | 6.0585
-2.5 | 0.0934 | 0.00568 | -0.0818 | 16.4437
-2 | 0.1517 | 0.00562 | -0.0823 | 26.9929
-1.5 | 0.2102 | 0.00562 | -0.0828 | 37.4021
-1 | 0.2685 | 0.00561 | -0.0832 | 47.861
-0.5 | 0.3258 | 0.00576 | -0.0835 | 56.5625
0 | 0.3819 | 0.00602 | -0.0837 | 63.4385
0.5 | 0.437 | 0.00638 | -0.0837 | 68.4953
1 | 0.4937 | 0.00645 | -0.084 | 76.5426
1.5 | 0.551 | 0.00646 | -0.0844 | 85.2941
2 | 0.6081 | 0.00646 | -0.0848 | 94.1331
3 | 0.717 | 0.00671 | -0.0848 | 106.8554
3.5 | 0.7715 | 0.00681 | -0.0848 | 113.2893
4 | 0.8266 | 0.00672 | -0.0849 | 123.006
4.5 | 0.8766 | 0.00652 | -0.0836 | 134.4479
5 | 0.9353 | 0.00674 | -0.0844 | 138.7685
5.5 | 0.996 | 0.00696 | -0.0857 | 143.1034
6 | 1.0491 | 0.0073 | -0.0854 | 143.7123
6.5 | 1.0981 | 0.00799 | -0.0844 | 137.4343
7 | 1.1515 | 0.00831 | -0.0841 | 138.568
7.5 | 1.2035 | 0.00872 | -0.0837 | 138.0161
8 | 1.2497 | 0.00956 | -0.0823 | 130.7218
8.5 | 1.2969 | 0.01026 | -0.081 | 126.4035
9 | 1.3456 | 0.0108 | -0.0801 | 124.5926
9.5 | 1.3936 | 0.01134 | -0.079 | 122.8924
10 | 1.4413 | 0.01184 | -0.0779 | 121.7314
10.5 | 1.4865 | 0.01244 | -0.0765 | 119.4936
11 | 1.5309 | 0.01301 | -0.0749 | 117.671
11.5 | 1.5721 | 0.01363 | -0.0727 | 115.3412
12 | 1.6061 | 0.01436 | -0.0692 | 111.8454
12.5 | 1.639 | 0.01519 | -0.0658 | 107.8999
13 | 1.673 | 0.01605 | -0.0628 | 104.2368
13.5 | 1.7052 | 0.01704 | -0.0598 | 100.0704
14 | 1.7354 | 0.01821 | -0.0567 | 95.2993
14.5 | 1.763 | 0.01961 | -0.0535 | 89.9031
15 | 1.7866 | 0.02132 | -0.0502 | 83.7992
15.5 | 1.8127 | 0.02301 | -0.0476 | 78.7788
16 | 1.8357 | 0.02497 | -0.0449 | 73.5162
16.5 | 1.8567 | 0.02724 | -0.0425 | 68.1608
17 | 1.8744 | 0.02985 | -0.0401 | 62.794
17.5 | 1.889 | 0.03289 | -0.038 | 57.4339
18 | 1.8997 | 0.03642 | -0.036 | 52.1609
18.5 | 1.9073 | 0.04048 | -0.0344 | 47.1171
19 | 1.9102 | 0.04515 | -0.033 | 42.3079
19.5 | 1.9081 | 0.0506 | -0.032 | 37.7095
20 | 1.9058 | 0.05628 | -0.0315 | 33.8628

## 91. Re 7M Mach 0.10 (1)
BIGFOIL.COM POLAR EXPORT
goe693
GOE 693 |  |  |  | Cl Max: | 1.705 | at alpha= | 13 | deg
JavaFoil+Calcfoil stall+Eppler ext transition |  |  |  | L/D Max: | 97.457 | at alpha= | 9 | deg
Re: | 7000000 |  |  | Cd Min: | 0.0098 | at alpha= | -1 | deg
Mach: | 0.1 |  |  | Cl=0 at alpha= | -3.5254 | deg
|  |  |  | @ Cl=0.1, Cd= | 0.010018
|  |  |  | @ Cl=0.4, Cd= | 0.010231
|  |  |  | @ Cl=0.6, Cd= | 0.011116
alpha (deg) | Cl | Cd | Cm | Cl/Cd
-20 | -0.69 | 0.16629 | -0.026 | -4.149
-19.5 | -0.71 | 0.15692 | -0.027 | -4.527
-19 | -0.73 | 0.14585 | -0.028 | -5.003
-18.5 | -0.75 | 0.13181 | -0.03 | -5.693
-18 | -0.764 | 0.12889 | -0.03 | -5.928
-17.5 | -0.784 | 0.11272 | -0.032 | -6.953
-17 | -0.797 | 0.10566 | -0.034 | -7.541
-16.5 | -0.806 | 0.09939 | -0.034 | -8.11
-16 | -0.813 | 0.09336 | -0.036 | -8.713
-15.5 | -0.816 | 0.08848 | -0.036 | -9.223
-15 | -0.814 | 0.08561 | -0.037 | -9.509
-14.5 | -0.812 | 0.07961 | -0.038 | -10.197
-14 | -0.807 | 0.0728 | -0.04 | -11.089
-13.5 | -0.795 | 0.06718 | -0.041 | -11.827
-13 | -0.781 | 0.058 | -0.044 | -13.46
-12.5 | -0.762 | 0.05107 | -0.046 | -14.93
-12 | -0.777 | 0.02909 | -0.053 | -26.725
-11.5 | -0.79 | 0.01673 | -0.058 | -47.197
-11 | -0.768 | 0.01454 | -0.061 | -52.838
-10.5 | -0.731 | 0.01396 | -0.062 | -52.36
-10 | -0.689 | 0.01229 | -0.063 | -56.06
-9.5 | -0.645 | 0.01232 | -0.064 | -52.336
-9 | -0.598 | 0.01161 | -0.065 | -51.514
-8.5 | -0.55 | 0.01181 | -0.066 | -46.547
-8 | -0.499 | 0.01116 | -0.067 | -44.761
-7.5 | -0.448 | 0.01089 | -0.068 | -41.108
-7 | -0.395 | 0.01121 | -0.069 | -35.2
-6.5 | -0.34 | 0.01103 | -0.07 | -30.854
-6 | -0.285 | 0.01056 | -0.071 | -26.993
-5.5 | -0.229 | 0.01079 | -0.072 | -21.208
-5 | -0.172 | 0.01057 | -0.073 | -16.249
-4.5 | -0.114 | 0.01051 | -0.074 | -10.851
-4 | -0.056 | 0.0104 | -0.075 | -5.358
-3.5 | 0.003 | 0.00982 | -0.076 | 0.308
-3 | 0.062 | 0.01014 | -0.077 | 6.129
-2.5 | 0.121 | 0.00995 | -0.078 | 12.206
-2 | 0.181 | 0.0106 | -0.079 | 17.069
-1.5 | 0.241 | 0.01023 | -0.08 | 23.535
-1 | 0.3 | 0.0098 | -0.081 | 30.653
-0.5 | 0.36 | 0.01045 | -0.082 | 34.458
0 | 0.422 | 0.01011 | -0.083 | 41.75
0.5 | 0.482 | 0.01114 | -0.084 | 43.256
1 | 0.542 | 0.01129 | -0.085 | 47.986
1.5 | 0.602 | 0.01111 | -0.086 | 54.177
2 | 0.661 | 0.01063 | -0.087 | 62.211
2.5 | 0.721 | 0.01075 | -0.088 | 67.042
3 | 0.781 | 0.01075 | -0.089 | 72.603
3.5 | 0.84 | 0.01205 | -0.09 | 69.725
4 | 0.899 | 0.01116 | -0.091 | 80.573
4.5 | 0.958 | 0.01112 | -0.092 | 86.179
5 | 1.017 | 0.01307 | -0.093 | 77.787
5.5 | 1.075 | 0.01199 | -0.094 | 89.651
6 | 1.131 | 0.01214 | -0.095 | 93.234
6.5 | 1.188 | 0.01229 | -0.096 | 96.602
7 | 1.243 | 0.01329 | -0.097 | 93.532
7.5 | 1.297 | 0.01362 | -0.098 | 95.207
8 | 1.35 | 0.01592 | -0.099 | 84.791
8.5 | 1.402 | 0.0164 | -0.1 | 85.471
9 | 1.452 | 0.0149 | -0.101 | 97.457
9.5 | 1.501 | 0.01728 | -0.102 | 86.85
10 | 1.548 | 0.01599 | -0.102 | 96.828
10.5 | 1.59 | 0.01871 | -0.103 | 84.997
11 | 1.623 | 0.01929 | -0.104 | 84.138
11.5 | 1.652 | 0.01771 | -0.105 | 93.258
12 | 1.675 | 0.01815 | -0.106 | 92.294
12.5 | 1.693 | 0.01864 | -0.107 | 90.814
13 | 1.705 | 0.01948 | -0.108 | 87.529
13.5 | 1.692 | 0.02367 | -0.107 | 71.497
14 | 1.675 | 0.02497 | -0.107 | 67.106
14.5 | 1.663 | 0.02659 | -0.107 | 62.548
15 | 1.635 | 0.03023 | -0.107 | 54.088
15.5 | 1.614 | 0.0317 | -0.108 | 50.925
16 | 1.583 | 0.03403 | -0.108 | 46.528
16.5 | 1.546 | 0.03761 | -0.107 | 41.095
17 | 1.502 | 0.04174 | -0.107 | 35.997
17.5 | 1.458 | 0.04641 | -0.107 | 31.405
18 | 1.414 | 0.05043 | -0.107 | 28.039

## 92. Re 7M Mach 0.10 (2)
BIGFOIL.COM POLAR EXPORT
goe693
GOE 693 |  |  |  | Cl Max: | 1.8979 | at alpha= | 18.5 | deg
XFOIL ncrit=9 |  |  |  | L/D Max: | 143.348 | at alpha= | 5.5 | deg
Re: | 7000000 |  |  | Cd Min: | 0.18145 | at alpha= | -20 | deg
Mach: | 0.1 |  |  | Cl=0 at alpha= | -3.3012 | deg
|  |  |  | @ Cl=0.1, Cd= | 0.0056827
|  |  |  | @ Cl=0.4, Cd= | 0.0061333
|  |  |  | @ Cl=0.6, Cd= | 0.00647
alpha (deg) | Cl | Cd | Cm | Cl/Cd
-20 | -0.782 | 0.18145 | 0.0064 | -4.3097
-19.5 | -0.804 | 0.16691 | -0.0024 | -4.817
-19 | -1.5603 | 0.03038 | -0.0996 | -51.3594
-18.5 | -1.5661 | 0.02654 | -0.0969 | -59.009
-18 | -1.5523 | 0.02424 | -0.093 | -64.0388
-17.5 | -1.5216 | 0.02238 | -0.0908 | -67.9893
-17 | -1.4891 | 0.02043 | -0.0886 | -72.8879
-16 | -1.3998 | 0.01716 | -0.0872 | -81.5734
-15.5 | -1.3545 | 0.01609 | -0.0858 | -84.1827
-14.5 | -1.2615 | 0.01393 | -0.083 | -90.5599
-14 | -1.2118 | 0.0131 | -0.0819 | -92.5038
-13.5 | -1.1597 | 0.01232 | -0.0813 | -94.1315
-13 | -1.108 | 0.01152 | -0.0805 | -96.1806
-12.5 | -1.0539 | 0.01092 | -0.0801 | -96.511
-12 | -0.9999 | 0.0103 | -0.0796 | -97.0777
-11.5 | -0.9449 | 0.00977 | -0.0793 | -96.7144
-11 | -0.889 | 0.00939 | -0.079 | -94.6752
-10.5 | -0.8333 | 0.00894 | -0.0788 | -93.2103
-10 | -0.7773 | 0.00858 | -0.0786 | -90.5944
-9.5 | -0.7206 | 0.00832 | -0.0785 | -86.6106
-9 | -0.6634 | 0.0081 | -0.0785 | -81.9012
-8.5 | -0.6062 | 0.00782 | -0.0786 | -77.5192
-8 | -0.5489 | 0.00755 | -0.0787 | -72.702
-7.5 | -0.4909 | 0.00732 | -0.0789 | -67.0628
-7 | -0.4327 | 0.00714 | -0.0791 | -60.6022
-6.5 | -0.3744 | 0.00697 | -0.0794 | -53.7159
-6 | -0.3162 | 0.00674 | -0.0796 | -46.9139
-5.5 | -0.2578 | 0.00655 | -0.0799 | -39.3588
-4.5 | -0.1405 | 0.00627 | -0.0807 | -22.4083
-4 | -0.0819 | 0.00614 | -0.081 | -13.3388
-3.5 | -0.0233 | 0.006 | -0.0814 | -3.8833
-3 | 0.0353 | 0.00582 | -0.0819 | 6.0653
-2.5 | 0.0939 | 0.00569 | -0.0823 | 16.5026
-2 | 0.1526 | 0.00562 | -0.0827 | 27.153
-1.5 | 0.2115 | 0.00562 | -0.0832 | 37.6335
-1 | 0.2701 | 0.00562 | -0.0837 | 48.0605
-0.5 | 0.3277 | 0.00577 | -0.084 | 56.7938
0 | 0.3841 | 0.00603 | -0.0841 | 63.6982
0.5 | 0.4395 | 0.00639 | -0.0841 | 68.7793
1 | 0.4966 | 0.00646 | -0.0844 | 76.8731
1.5 | 0.5543 | 0.00647 | -0.0848 | 85.6723
2 | 0.6117 | 0.00647 | -0.0852 | 94.544
2.5 | 0.6685 | 0.00645 | -0.0855 | 103.6434
3 | 0.7203 | 0.00682 | -0.0851 | 105.6158
3.5 | 0.7759 | 0.00684 | -0.0852 | 113.4357
4 | 0.8314 | 0.00675 | -0.0852 | 123.1704
4.5 | 0.8818 | 0.00654 | -0.0839 | 134.8318
5 | 0.941 | 0.00677 | -0.0847 | 138.9956
5.5 | 1.002 | 0.00699 | -0.086 | 143.3476
6 | 1.0548 | 0.00738 | -0.0855 | 142.9268
6.5 | 1.1046 | 0.00803 | -0.0845 | 137.5592
7 | 1.1584 | 0.00835 | -0.0842 | 138.7305
7.5 | 1.2107 | 0.00877 | -0.0837 | 138.0502
8 | 1.2564 | 0.00967 | -0.082 | 129.9276
8.5 | 1.3041 | 0.01036 | -0.0807 | 125.8784
9 | 1.3532 | 0.01089 | -0.0797 | 124.2608
9.5 | 1.4013 | 0.01144 | -0.0785 | 122.4913
10 | 1.449 | 0.01197 | -0.0773 | 121.0526
10.5 | 1.494 | 0.0126 | -0.0756 | 118.5714
11 | 1.538 | 0.01317 | -0.0737 | 116.7806
11.5 | 1.5772 | 0.01383 | -0.071 | 114.0419
12 | 1.61 | 0.01463 | -0.0671 | 110.0478
12.5 | 1.6441 | 0.01548 | -0.0638 | 106.208
13 | 1.6782 | 0.01641 | -0.0608 | 102.2669
13.5 | 1.7103 | 0.0175 | -0.0576 | 97.7314
14 | 1.7394 | 0.0188 | -0.0544 | 92.5213
14.5 | 1.7654 | 0.02039 | -0.051 | 86.5817
15 | 1.7907 | 0.02213 | -0.0479 | 80.9173
15.5 | 1.8157 | 0.02399 | -0.0451 | 75.6857
16 | 1.8379 | 0.02617 | -0.0425 | 70.2293
16.5 | 1.8571 | 0.0287 | -0.04 | 64.7073
17 | 1.8732 | 0.03164 | -0.0376 | 59.2035
17.5 | 1.8856 | 0.03505 | -0.0355 | 53.7974
18 | 1.8938 | 0.03905 | -0.0336 | 48.4968
18.5 | 1.8979 | 0.04366 | -0.032 | 43.47
19 | 1.8962 | 0.04906 | -0.0308 | 38.6506
19.5 | 1.8965 | 0.05451 | -0.0301 | 34.7918
20 | 1.8925 | 0.06061 | -0.0299 | 31.2242

## 93. Re 7M Mach 0.25 (1)
BIGFOIL.COM POLAR EXPORT
goe693
GOE 693 |  |  |  | Cl Max: | 1.677 | at alpha= | 12.5 | deg
JavaFoil+Calcfoil stall+Eppler ext transition |  |  |  | L/D Max: | 96.866 | at alpha= | 6.5 | deg
Re: | 7000000 |  |  | Cd Min: | 0.00978 | at alpha= | -1.5 | deg
Mach: | 0.25 |  |  | Cl=0 at alpha= | -3.525 | deg
|  |  |  | @ Cl=0.1, Cd= | 0.010107
|  |  |  | @ Cl=0.4, Cd= | 0.010338
|  |  |  | @ Cl=0.6, Cd= | 0.010457
alpha (deg) | Cl | Cd | Cm | Cl/Cd
-19 | -0.385 | 0.19546 | -0.024 | -1.968
-18.5 | -0.439 | 0.1744 | -0.025 | -2.518
-18 | -0.49 | 0.16264 | -0.026 | -3.01
-17.5 | -0.536 | 0.14694 | -0.028 | -3.649
-17 | -0.58 | 0.13258 | -0.029 | -4.376
-16.5 | -0.619 | 0.12346 | -0.031 | -5.014
-16 | -0.656 | 0.10847 | -0.033 | -6.046
-15.5 | -0.683 | 0.10313 | -0.034 | -6.627
-15 | -0.707 | 0.0974 | -0.035 | -7.254
-14.5 | -0.724 | 0.09085 | -0.036 | -7.968
-14 | -0.737 | 0.08389 | -0.038 | -8.78
-13.5 | -0.737 | 0.07844 | -0.039 | -9.398
-13 | -0.727 | 0.0723 | -0.04 | -10.049
-12.5 | -0.714 | 0.06596 | -0.042 | -10.826
-12 | -0.697 | 0.06028 | -0.044 | -11.563
-11.5 | -0.682 | 0.05192 | -0.047 | -13.136
-11 | -0.696 | 0.02918 | -0.055 | -23.862
-10.5 | -0.711 | 0.01611 | -0.062 | -44.166
-10 | -0.689 | 0.0141 | -0.064 | -48.831
-9.5 | -0.648 | 0.0128 | -0.066 | -50.616
-9 | -0.603 | 0.01181 | -0.067 | -51.076
-8.5 | -0.556 | 0.01196 | -0.068 | -46.513
-8 | -0.507 | 0.01177 | -0.069 | -43.105
-7.5 | -0.456 | 0.01106 | -0.07 | -41.21
-7 | -0.403 | 0.0113 | -0.071 | -35.619
-6.5 | -0.348 | 0.01113 | -0.072 | -31.245
-6 | -0.292 | 0.01065 | -0.073 | -27.397
-5.5 | -0.234 | 0.01042 | -0.074 | -22.492
-5 | -0.176 | 0.01067 | -0.075 | -16.502
-4.5 | -0.117 | 0.01059 | -0.076 | -11.043
-4 | -0.057 | 0.01011 | -0.077 | -5.655
-3.5 | 0.003 | 0.00981 | -0.078 | 0.316
-3 | 0.064 | 0.01019 | -0.079 | 6.26
-2.5 | 0.125 | 0.01005 | -0.08 | 12.411
-2 | 0.186 | 0.01013 | -0.081 | 18.347
-1.5 | 0.247 | 0.00978 | -0.082 | 25.285
-1 | 0.309 | 0.00979 | -0.083 | 31.532
-0.5 | 0.37 | 0.01053 | -0.084 | 35.125
0 | 0.434 | 0.01012 | -0.085 | 42.867
0.5 | 0.495 | 0.01045 | -0.086 | 47.386
1 | 0.557 | 0.01057 | -0.087 | 52.663
1.5 | 0.618 | 0.01041 | -0.088 | 59.36
2 | 0.68 | 0.01071 | -0.089 | 63.438
2.5 | 0.741 | 0.01083 | -0.091 | 68.379
3 | 0.802 | 0.01082 | -0.092 | 74.089
3.5 | 0.863 | 0.0122 | -0.093 | 70.742
4 | 0.924 | 0.01121 | -0.094 | 82.401
4.5 | 0.984 | 0.01121 | -0.095 | 87.752
5 | 1.044 | 0.01333 | -0.096 | 78.326
5.5 | 1.103 | 0.01363 | -0.097 | 80.957
6 | 1.161 | 0.01229 | -0.098 | 94.495
6.5 | 1.218 | 0.01258 | -0.098 | 96.866
7 | 1.274 | 0.01542 | -0.099 | 82.633
7.5 | 1.329 | 0.01394 | -0.1 | 95.326
8 | 1.382 | 0.01649 | -0.101 | 83.842
8.5 | 1.434 | 0.01704 | -0.102 | 84.129
9 | 1.484 | 0.01744 | -0.103 | 85.064
9.5 | 1.531 | 0.01802 | -0.104 | 84.999
10 | 1.577 | 0.01899 | -0.105 | 83.024
10.5 | 1.615 | 0.0197 | -0.106 | 81.982
11 | 1.642 | 0.02054 | -0.107 | 79.934
11.5 | 1.662 | 0.01835 | -0.108 | 90.575
12 | 1.674 | 0.0193 | -0.109 | 86.737
12.5 | 1.677 | 0.02 | -0.11 | 83.847
13 | 1.637 | 0.02478 | -0.108 | 66.046
13.5 | 1.614 | 0.02654 | -0.109 | 60.806
14 | 1.579 | 0.02864 | -0.109 | 55.131
14.5 | 1.535 | 0.03124 | -0.109 | 49.142
15 | 1.479 | 0.0345 | -0.109 | 42.865
15.5 | 1.403 | 0.04119 | -0.107 | 34.053
16 | 1.335 | 0.04388 | -0.108 | 30.437
16.5 | 1.249 | 0.05189 | -0.106 | 24.064
17 | 1.134 | 0.07286 | -0.101 | 15.559
17.5 | 1.014 | 0.10272 | -0.093 | 9.874

## 94. Re 7M Mach 0.25 (2)
BIGFOIL.COM POLAR EXPORT
goe693
GOE 693 |  |  |  | Cl Max: | 1.8439 | at alpha= | 17 | deg
XFOIL ncrit=9 |  |  |  | L/D Max: | 144.511 | at alpha= | 5.5 | deg
Re: | 7000000 |  |  | Cd Min: | 0.20701 | at alpha= | -20 | deg
Mach: | 0.25 |  |  | Cl=0 at alpha= | -3.2948 | deg
|  |  |  | @ Cl=0.1, Cd= | 0.0057455
|  |  |  | @ Cl=0.4, Cd= | 0.0061736
|  |  |  | @ Cl=0.6, Cd= | 0.0065689
alpha (deg) | Cl | Cd | Cm | Cl/Cd
-20 | -0.716 | 0.20701 | 0.0177 | -3.4588
-19.5 | -0.7139 | 0.19646 | 0.0112 | -3.6338
-19 | -0.7049 | 0.18826 | 0.0061 | -3.7443
-18.5 | -0.7135 | 0.17595 | -0.0012 | -4.0551
-18 | -0.7249 | 0.16356 | -0.0086 | -4.432
-17.5 | -0.7425 | 0.15074 | -0.0161 | -4.9257
-17 | -0.7931 | 0.13241 | -0.0272 | -5.9897
-16.5 | -0.862 | 0.11256 | -0.0398 | -7.6581
-16 | -1.393 | 0.02919 | -0.1105 | -47.7218
-15.5 | -1.3822 | 0.02475 | -0.1082 | -55.8465
-15 | -1.3553 | 0.02152 | -0.105 | -62.9786
-14.5 | -1.321 | 0.01882 | -0.1015 | -70.1913
-14 | -1.2756 | 0.01688 | -0.0987 | -75.5687
-13.5 | -1.2236 | 0.01542 | -0.0964 | -79.3515
-13 | -1.1712 | 0.01393 | -0.0942 | -84.0775
-12.5 | -1.1152 | 0.0128 | -0.0923 | -87.125
-12 | -1.058 | 0.01181 | -0.0907 | -89.5851
-11.5 | -0.9991 | 0.01098 | -0.0893 | -90.9927
-11 | -0.9398 | 0.01027 | -0.088 | -91.5093
-10.5 | -0.8798 | 0.00972 | -0.087 | -90.5144
-10 | -0.8191 | 0.00931 | -0.0861 | -87.9807
-9.5 | -0.759 | 0.00884 | -0.0853 | -85.8597
-9 | -0.698 | 0.00851 | -0.0847 | -82.0212
-8.5 | -0.6367 | 0.00826 | -0.0842 | -77.0823
-8 | -0.5757 | 0.00791 | -0.0838 | -72.7813
-7.5 | -0.5146 | 0.00758 | -0.0836 | -67.8892
-7 | -0.4533 | 0.00734 | -0.0834 | -61.7575
-6.5 | -0.3919 | 0.00713 | -0.0834 | -54.9649
-6 | -0.3305 | 0.00692 | -0.0834 | -47.7601
-5.5 | -0.2694 | 0.00667 | -0.0834 | -40.3898
-5 | -0.2081 | 0.00649 | -0.0836 | -32.0647
-4.5 | -0.1469 | 0.00637 | -0.0838 | -23.0612
-4 | -0.086 | 0.0062 | -0.084 | -13.871
-3.5 | -0.025 | 0.00606 | -0.0843 | -4.1254
-3 | 0.0359 | 0.00591 | -0.0846 | 6.0745
-2.5 | 0.0966 | 0.00575 | -0.085 | 16.8
-2 | 0.1573 | 0.00567 | -0.0854 | 27.7425
-1.5 | 0.2182 | 0.00564 | -0.0858 | 38.6879
-1 | 0.2786 | 0.00568 | -0.0862 | 49.0493
-0.5 | 0.338 | 0.00583 | -0.0864 | 57.976
0 | 0.3959 | 0.00615 | -0.0865 | 64.374
0.5 | 0.4533 | 0.00648 | -0.0864 | 69.9537
1 | 0.5125 | 0.00654 | -0.0867 | 78.3639
1.5 | 0.572 | 0.00655 | -0.0871 | 87.3282
2 | 0.6311 | 0.00659 | -0.0873 | 95.7663
3.5 | 0.8002 | 0.00698 | -0.087 | 114.6418
4 | 0.8579 | 0.00687 | -0.087 | 124.8763
4.5 | 0.9099 | 0.00667 | -0.0855 | 136.4168
5 | 0.9725 | 0.00693 | -0.0864 | 140.3319
5.5 | 1.0347 | 0.00716 | -0.0872 | 144.5112
6 | 1.0854 | 0.00786 | -0.0857 | 138.0916
6.5 | 1.1399 | 0.0083 | -0.0849 | 137.3373
7 | 1.1959 | 0.00862 | -0.0843 | 138.7355
7.5 | 1.25 | 0.00907 | -0.0834 | 137.817
8 | 1.2929 | 0.01025 | -0.0805 | 126.1366
8.5 | 1.3428 | 0.01089 | -0.0788 | 123.3058
9 | 1.3926 | 0.01149 | -0.077 | 121.201
9.5 | 1.4417 | 0.01207 | -0.0751 | 119.4449
10 | 1.4866 | 0.01276 | -0.0724 | 116.5047
10.5 | 1.5277 | 0.01342 | -0.069 | 113.8376
11 | 1.5648 | 0.01423 | -0.0649 | 109.9649
11.5 | 1.5999 | 0.01526 | -0.0608 | 104.8427
12 | 1.6366 | 0.01629 | -0.0572 | 100.4665
12.5 | 1.6712 | 0.01752 | -0.0536 | 95.3881
13 | 1.7029 | 0.019 | -0.0498 | 89.6263
13.5 | 1.73 | 0.02086 | -0.0458 | 82.9338
14 | 1.7564 | 0.02294 | -0.0422 | 76.565
14.5 | 1.7815 | 0.02524 | -0.0389 | 70.5824
15 | 1.8032 | 0.02798 | -0.0358 | 64.446
15.5 | 1.8208 | 0.03118 | -0.0328 | 58.3964
16 | 1.8346 | 0.03493 | -0.0302 | 52.5222
16.5 | 1.8428 | 0.03935 | -0.0279 | 46.831
17 | 1.8439 | 0.04472 | -0.0259 | 41.2321
17.5 | 1.8397 | 0.05087 | -0.0245 | 36.1647
18 | 1.835 | 0.05741 | -0.0238 | 31.9631
18.5 | 1.8251 | 0.06476 | -0.0237 | 28.1825
19 | 1.8086 | 0.07322 | -0.0245 | 24.7009
19.5 | 1.7852 | 0.08282 | -0.0261 | 21.5552
20 | 1.7554 | 0.09361 | -0.0289 | 18.7523

## 95. Re 7M Mach 0.50 (1)
BIGFOIL.COM POLAR EXPORT
goe693
GOE 693 |  |  |  | Cl Max: | 1.57 | at alpha= | 9 | deg
JavaFoil+Calcfoil stall+Eppler ext transition |  |  |  | L/D Max: | 96.948 | at alpha= | 6 | deg
Re: | 7000000 |  |  | Cd Min: | 0.0096 | at alpha= | -2 | deg
Mach: | 0.5 |  |  | Cl=0 at alpha= | -3.5227 | deg
|  |  |  | @ Cl=0.1, Cd= | 0.0098934
|  |  |  | @ Cl=0.4, Cd= | 0.0098818
|  |  |  | @ Cl=0.6, Cd= | 0.011649
alpha (deg) | Cl | Cd | Cm | Cl/Cd
-20 | -0.892 | 0.15452 | -0.033 | -5.77
-19.5 | -0.866 | 0.14802 | -0.033 | -5.849
-19 | -0.84 | 0.14323 | -0.034 | -5.862
-18.5 | -0.812 | 0.14168 | -0.034 | -5.732
-18 | -0.785 | 0.13812 | -0.034 | -5.683
-17.5 | -0.758 | 0.13645 | -0.034 | -5.554
-17 | -0.731 | 0.13014 | -0.034 | -5.62
-16.5 | -0.705 | 0.12475 | -0.035 | -5.65
-16 | -0.679 | 0.131 | -0.036 | -5.185
-15.5 | -0.654 | 0.12296 | -0.037 | -5.315
-15 | -0.628 | 0.11172 | -0.038 | -5.618
-14.5 | -0.601 | 0.10577 | -0.038 | -5.679
-14 | -0.572 | 0.10779 | -0.037 | -5.309
-13.5 | -0.544 | 0.10419 | -0.037 | -5.225
-13 | -0.517 | 0.09956 | -0.036 | -5.189
-12.5 | -0.49 | 0.09177 | -0.037 | -5.338
-12 | -0.463 | 0.08836 | -0.037 | -5.239
-11.5 | -0.436 | 0.08495 | -0.038 | -5.131
-11 | -0.409 | 0.08752 | -0.038 | -4.675
-10.5 | -0.382 | 0.08173 | -0.038 | -4.672
-10 | -0.357 | 0.06956 | -0.042 | -5.126
-9.5 | -0.332 | 0.06065 | -0.046 | -5.469
-9 | -0.304 | 0.05749 | -0.047 | -5.293
-8.5 | -0.278 | 0.05283 | -0.049 | -5.263
-8 | -0.387 | 0.04637 | -0.053 | -8.35
-7.5 | -0.426 | 0.01807 | -0.073 | -23.59
-7 | -0.415 | 0.01165 | -0.079 | -35.649
-6.5 | -0.368 | 0.01118 | -0.08 | -32.945
-6 | -0.314 | 0.01148 | -0.081 | -27.352
-5.5 | -0.255 | 0.01076 | -0.082 | -23.71
-5 | -0.193 | 0.01046 | -0.084 | -18.47
-4.5 | -0.129 | 0.01029 | -0.085 | -12.546
-4 | -0.063 | 0.01008 | -0.086 | -6.285
-3.5 | 0.003 | 0.00999 | -0.087 | 0.345
-3 | 0.071 | 0.00971 | -0.088 | 7.317
-2.5 | 0.139 | 0.01014 | -0.09 | 13.719
-2 | 0.208 | 0.0096 | -0.091 | 21.604
-1.5 | 0.276 | 0.00969 | -0.092 | 28.488
-1 | 0.345 | 0.00972 | -0.093 | 35.476
-0.5 | 0.413 | 0.00992 | -0.094 | 41.637
0 | 0.485 | 0.01128 | -0.095 | 42.986
0.5 | 0.553 | 0.01154 | -0.097 | 47.944
1 | 0.622 | 0.0117 | -0.098 | 53.142
1.5 | 0.691 | 0.01186 | -0.099 | 58.206
2 | 0.759 | 0.01096 | -0.1 | 69.215
2.5 | 0.827 | 0.01257 | -0.101 | 65.805
3 | 0.895 | 0.01278 | -0.102 | 70.034
3.5 | 0.963 | 0.0114 | -0.103 | 84.464
4 | 1.03 | 0.01157 | -0.105 | 88.991
4.5 | 1.097 | 0.01428 | -0.106 | 76.783
5 | 1.163 | 0.01264 | -0.107 | 91.989
5.5 | 1.227 | 0.01296 | -0.108 | 94.709
6 | 1.288 | 0.01329 | -0.109 | 96.948
6.5 | 1.348 | 0.01457 | -0.11 | 92.497
7 | 1.403 | 0.01508 | -0.111 | 93.041
7.5 | 1.455 | 0.01589 | -0.112 | 91.551
8 | 1.502 | 0.01965 | -0.113 | 76.432
8.5 | 1.541 | 0.02047 | -0.114 | 75.25
9 | 1.57 | 0.02153 | -0.116 | 72.913
9.5 | 1.555 | 0.02394 | -0.114 | 64.957
10 | 1.539 | 0.02604 | -0.115 | 59.111
10.5 | 1.435 | 0.02895 | -0.114 | 49.568
11 | 0.811 | 0.08537 | -0.072 | 9.504
11.5 | 0.828 | 0.08939 | -0.058 | 9.265
12 | 0.854 | 0.10299 | -0.056 | 8.296
12.5 | 0.996 | 0.05407 | -0.109 | 18.424
13 | 0.971 | 0.08121 | -0.097 | 11.962
13.5 | 1.018 | 0.07157 | -0.103 | 14.218
14 | 1.051 | 0.07366 | -0.104 | 14.265

## 96. Re 7M Mach 0.50 (2)
BIGFOIL.COM POLAR EXPORT
goe693
GOE 693 |  |  |  | Cl Max: | 1.633 | at alpha= | 11 | deg
XFOIL ncrit=9 |  |  |  | L/D Max: | 144.278 | at alpha= | 5 | deg
Re: | 7000000 |  |  | Cd Min: | 0.13712 | at alpha= | 16 | deg
Mach: | 0.5 |  |  | Cl=0 at alpha= | -3.2601 | deg
|  |  |  | @ Cl=0.1, Cd= | 0.0060315
|  |  |  | @ Cl=0.4, Cd= | 0.0063989
|  |  |  | @ Cl=0.6, Cd= | 0.0069763
alpha (deg) | Cl | Cd | Cm | Cl/Cd
-13.5 | -0.5115 | 0.13345 | -0.0374 | -3.8329
-13 | -0.5082 | 0.12368 | -0.0436 | -4.109
-12.5 | -0.5225 | 0.11263 | -0.0496 | -4.6391
-12 | -0.5509 | 0.10043 | -0.0567 | -5.4854
-11.5 | -0.5693 | 0.09001 | -0.0629 | -6.3249
-11 | -0.5861 | 0.08007 | -0.0693 | -7.3198
-10.5 | -0.6053 | 0.07019 | -0.0763 | -8.6237
-10 | -0.6274 | 0.06009 | -0.0847 | -10.441
-9.5 | -0.6493 | 0.04919 | -0.0982 | -13.1998
-9 | -0.6657 | 0.03684 | -0.111 | -18.07
-8.5 | -0.6858 | 0.02421 | -0.1162 | -28.3271
-8 | -0.6832 | 0.01455 | -0.1146 | -46.9553
-7.5 | -0.6278 | 0.01079 | -0.1105 | -58.1835
-7 | -0.555 | 0.00924 | -0.1071 | -60.0649
-6.5 | -0.4788 | 0.00844 | -0.1045 | -56.7299
-6 | -0.4027 | 0.00788 | -0.1024 | -51.1041
-5.5 | -0.3274 | 0.00746 | -0.1008 | -43.8874
-5 | -0.253 | 0.00706 | -0.0996 | -35.8357
-4.5 | -0.1795 | 0.00676 | -0.0986 | -26.5533
-4 | -0.1066 | 0.00654 | -0.098 | -16.2997
-3.5 | -0.0343 | 0.00636 | -0.0975 | -5.3931
-3 | 0.0372 | 0.0062 | -0.0973 | 6
-2.5 | 0.108 | 0.00601 | -0.0972 | 17.97
-2 | 0.178 | 0.00586 | -0.0971 | 30.3754
-1.5 | 0.2477 | 0.00581 | -0.0972 | 42.6334
-1 | 0.316 | 0.00595 | -0.0972 | 53.1092
-0.5 | 0.3815 | 0.0063 | -0.0968 | 60.5556
0 | 0.447 | 0.00665 | -0.0964 | 67.218
0.5 | 0.5142 | 0.00682 | -0.0964 | 75.3959
1 | 0.5817 | 0.00696 | -0.0964 | 83.5776
1.5 | 0.6492 | 0.00702 | -0.0963 | 92.4786
2 | 0.7076 | 0.00768 | -0.0948 | 92.1354
2.5 | 0.7738 | 0.00777 | -0.0945 | 99.5882
3 | 0.8402 | 0.00769 | -0.0942 | 109.2588
3.5 | 0.9071 | 0.00759 | -0.0938 | 119.5125
4 | 0.9729 | 0.00752 | -0.093 | 129.375
4.5 | 1.0309 | 0.00741 | -0.0901 | 139.1228
5 | 1.1095 | 0.00769 | -0.0914 | 144.2783
5.5 | 1.1656 | 0.00842 | -0.0882 | 138.4323
6 | 1.224 | 0.00907 | -0.0852 | 134.9504
6.5 | 1.2867 | 0.00952 | -0.0826 | 135.1576
7 | 1.344 | 0.01015 | -0.0789 | 132.4138
7.5 | 1.3674 | 0.01179 | -0.0697 | 115.9796
8 | 1.4135 | 0.01287 | -0.0643 | 109.8291
8.5 | 1.4613 | 0.01404 | -0.0591 | 104.0812
9 | 1.5079 | 0.01542 | -0.054 | 97.7886
9.5 | 1.5504 | 0.01719 | -0.0485 | 90.192
10 | 1.5897 | 0.01937 | -0.0429 | 82.0702
10.5 | 1.6195 | 0.02239 | -0.0371 | 72.3314
11 | 1.633 | 0.02679 | -0.0312 | 60.9556
11.5 | 1.6264 | 0.033 | -0.0258 | 49.2848
12 | 1.6046 | 0.04085 | -0.0218 | 39.2803
12.5 | 1.573 | 0.0501 | -0.0195 | 31.3972
13 | 1.5346 | 0.06068 | -0.0192 | 25.29
13.5 | 1.4935 | 0.07227 | -0.0207 | 20.6656
14 | 1.4517 | 0.08463 | -0.0237 | 17.1535
14.5 | 1.4106 | 0.09747 | -0.0279 | 14.4721
15 | 1.3718 | 0.11054 | -0.033 | 12.41
15.5 | 1.3362 | 0.12373 | -0.039 | 10.7993
16 | 1.3053 | 0.13712 | -0.0458 | 9.5194

## 97. Re 8M Mach 0.00 (1)
BIGFOIL.COM POLAR EXPORT
goe693
GOE 693 |  |  |  | Cl Max: | 1.717 | at alpha= | 13.5 | deg
JavaFoil+Calcfoil stall+Eppler ext transition |  |  |  | L/D Max: | 98.793 | at alpha= | 10 | deg
Re: | 8000000 |  |  | Cd Min: | 0.00973 | at alpha= | -2 | deg
Mach: | 0 |  |  | Cl=0 at alpha= | -3.5259 | deg
|  |  |  | @ Cl=0.1, Cd= | 0.01004
|  |  |  | @ Cl=0.4, Cd= | 0.010374
|  |  |  | @ Cl=0.6, Cd= | 0.011013
alpha (deg) | Cl | Cd | Cm | Cl/Cd
-20 | -0.735 | 0.15906 | -0.027 | -4.619
-19.5 | -0.752 | 0.14909 | -0.027 | -5.041
-19 | -0.77 | 0.13588 | -0.029 | -5.664
-18.5 | -0.785 | 0.12734 | -0.03 | -6.167
-18 | -0.795 | 0.1256 | -0.03 | -6.331
-17.5 | -0.813 | 0.10822 | -0.033 | -7.516
-17 | -0.823 | 0.10137 | -0.034 | -8.114
-16.5 | -0.829 | 0.09572 | -0.035 | -8.656
-16 | -0.834 | 0.08888 | -0.036 | -9.384
-15.5 | -0.835 | 0.08386 | -0.037 | -9.956
-15 | -0.83 | 0.08172 | -0.038 | -10.153
-14.5 | -0.825 | 0.07546 | -0.039 | -10.94
-14 | -0.82 | 0.06803 | -0.041 | -12.051
-13.5 | -0.809 | 0.06037 | -0.043 | -13.409
-13 | -0.792 | 0.0536 | -0.045 | -14.767
-12.5 | -0.781 | 0.04246 | -0.048 | -18.394
-12 | -0.806 | 0.0207 | -0.055 | -38.958
-11.5 | -0.79 | 0.01669 | -0.058 | -47.323
-11 | -0.772 | 0.01316 | -0.061 | -58.667
-10.5 | -0.731 | 0.0136 | -0.061 | -53.727
-10 | -0.688 | 0.01351 | -0.062 | -50.922
-9.5 | -0.643 | 0.01178 | -0.063 | -54.618
-9 | -0.597 | 0.01144 | -0.064 | -52.149
-8.5 | -0.548 | 0.01164 | -0.065 | -47.084
-8 | -0.498 | 0.0114 | -0.066 | -43.673
-7.5 | -0.446 | 0.01115 | -0.067 | -40.019
-7 | -0.393 | 0.01099 | -0.068 | -35.782
-6.5 | -0.339 | 0.01052 | -0.07 | -32.247
-6 | -0.284 | 0.01046 | -0.071 | -27.138
-5.5 | -0.228 | 0.01024 | -0.072 | -22.247
-5 | -0.171 | 0.01013 | -0.073 | -16.875
-4.5 | -0.113 | 0.01006 | -0.074 | -11.279
-4 | -0.055 | 0.01029 | -0.075 | -5.389
-3.5 | 0.003 | 0.01015 | -0.076 | 0.296
-3 | 0.062 | 0.01004 | -0.077 | 6.158
-2.5 | 0.121 | 0.01004 | -0.078 | 12.047
-2 | 0.18 | 0.00973 | -0.079 | 18.522
-1.5 | 0.24 | 0.01018 | -0.08 | 23.536
-1 | 0.299 | 0.01024 | -0.081 | 29.215
-0.5 | 0.358 | 0.01053 | -0.082 | 34.019
0 | 0.42 | 0.0103 | -0.083 | 40.8
0.5 | 0.48 | 0.01107 | -0.084 | 43.331
1 | 0.539 | 0.01119 | -0.085 | 48.179
1.5 | 0.599 | 0.01102 | -0.086 | 54.353
2 | 0.658 | 0.01062 | -0.087 | 61.995
2.5 | 0.717 | 0.01164 | -0.088 | 61.611
3 | 0.777 | 0.01069 | -0.089 | 72.686
3.5 | 0.836 | 0.01194 | -0.09 | 69.992
4 | 0.895 | 0.01096 | -0.091 | 81.615
4.5 | 0.953 | 0.01115 | -0.092 | 85.54
5 | 1.012 | 0.01293 | -0.093 | 78.237
5.5 | 1.069 | 0.01311 | -0.094 | 81.572
6 | 1.126 | 0.01194 | -0.095 | 94.281
6.5 | 1.182 | 0.01208 | -0.095 | 97.81
7 | 1.237 | 0.01468 | -0.096 | 84.254
7.5 | 1.291 | 0.01338 | -0.097 | 96.453
8 | 1.344 | 0.01545 | -0.098 | 87.007
8.5 | 1.396 | 0.01606 | -0.099 | 86.88
9 | 1.446 | 0.01638 | -0.1 | 88.265
9.5 | 1.495 | 0.01688 | -0.101 | 88.588
10 | 1.543 | 0.01561 | -0.102 | 98.793
10.5 | 1.585 | 0.01819 | -0.103 | 87.119
11 | 1.619 | 0.01883 | -0.104 | 85.999
11.5 | 1.649 | 0.01726 | -0.105 | 95.553
12 | 1.674 | 0.01764 | -0.105 | 94.89
12.5 | 1.694 | 0.01813 | -0.106 | 93.389
13 | 1.708 | 0.01898 | -0.107 | 90.006
13.5 | 1.717 | 0.01966 | -0.108 | 87.326
14 | 1.699 | 0.02383 | -0.108 | 71.313
14.5 | 1.68 | 0.02545 | -0.107 | 65.994
15 | 1.657 | 0.02869 | -0.107 | 57.746
15.5 | 1.641 | 0.0299 | -0.108 | 54.866
16 | 1.619 | 0.03115 | -0.108 | 51.971
16.5 | 1.589 | 0.03382 | -0.108 | 46.978
17 | 1.536 | 0.04144 | -0.106 | 37.066
17.5 | 1.507 | 0.04268 | -0.107 | 35.308
18 | 1.456 | 0.05038 | -0.106 | 28.906
18.5 | 1.407 | 0.05877 | -0.105 | 23.933

## 98. Re 8M Mach 0.00 (2)
BIGFOIL.COM POLAR EXPORT
goe693
GOE 693 |  |  |  | Cl Max: | 1.9318 | at alpha= | 20 | deg
XFOIL ncrit=9 |  |  |  | L/D Max: | 146.261 | at alpha= | 5.5 | deg
Re: | 8000000 |  |  | Cd Min: | 0.05336 | at alpha= | 20 | deg
Mach: | 0 |  |  | Cl=0 at alpha= | -3.301 | deg
|  |  |  | @ Cl=0.1, Cd= | 0.0056107
|  |  |  | @ Cl=0.4, Cd= | 0.0061924
|  |  |  | @ Cl=0.6, Cd= | 0.006417
alpha (deg) | Cl | Cd | Cm | Cl/Cd
-20 | -1.6158 | 0.03165 | -0.0962 | -51.0521
-19.5 | -1.6244 | 0.02706 | -0.0954 | -60.0296
-19 | -1.6208 | 0.02459 | -0.0909 | -65.913
-18.5 | -1.5952 | 0.02276 | -0.0884 | -70.0879
-18 | -1.5616 | 0.02123 | -0.0866 | -73.5563
-17.5 | -1.5255 | 0.0197 | -0.0849 | -77.4365
-16.5 | -1.4377 | 0.01679 | -0.0838 | -85.6284
-16 | -1.3937 | 0.01576 | -0.0825 | -88.4327
-15.5 | -1.3481 | 0.01492 | -0.0812 | -90.3552
-15 | -1.3012 | 0.01391 | -0.0803 | -93.5442
-14.5 | -1.2534 | 0.01301 | -0.0793 | -96.3413
-14 | -1.2023 | 0.01232 | -0.0789 | -97.5893
-13.5 | -1.1511 | 0.0116 | -0.0783 | -99.2328
-13 | -1.0993 | 0.01091 | -0.0779 | -100.7608
-12.5 | -1.0456 | 0.01039 | -0.0777 | -100.6352
-12 | -0.9921 | 0.00983 | -0.0774 | -100.9257
-11.5 | -0.9378 | 0.00935 | -0.0772 | -100.2995
-11 | -0.8825 | 0.009 | -0.0772 | -98.0556
-10.5 | -0.8272 | 0.00862 | -0.0771 | -95.9629
-10 | -0.7718 | 0.00828 | -0.0771 | -93.2126
-9.5 | -0.7156 | 0.00804 | -0.0771 | -89.005
-9 | -0.6589 | 0.00784 | -0.0773 | -84.0434
-8.5 | -0.602 | 0.00761 | -0.0775 | -79.1064
-8 | -0.5451 | 0.00733 | -0.0777 | -74.3656
-7.5 | -0.4877 | 0.00711 | -0.0779 | -68.5935
-7 | -0.4301 | 0.00694 | -0.0782 | -61.9741
-6.5 | -0.3722 | 0.00679 | -0.0785 | -54.8159
-6 | -0.3142 | 0.00659 | -0.0789 | -47.6783
-5.5 | -0.2561 | 0.00639 | -0.0793 | -40.0782
-5 | -0.1979 | 0.00625 | -0.0797 | -31.664
-4.5 | -0.1397 | 0.00615 | -0.0801 | -22.7154
-4 | -0.0816 | 0.00603 | -0.0805 | -13.5323
-3.5 | -0.0232 | 0.00588 | -0.0809 | -3.9456
-3 | 0.0351 | 0.00572 | -0.0814 | 6.1364
-2.5 | 0.0932 | 0.00562 | -0.0818 | 16.5836
-2 | 0.1516 | 0.00554 | -0.0823 | 27.3646
-1.5 | 0.2099 | 0.00554 | -0.0827 | 37.8881
-1 | 0.268 | 0.00559 | -0.0832 | 47.9428
-0.5 | 0.3249 | 0.00579 | -0.0834 | 56.114
0 | 0.3807 | 0.00611 | -0.0835 | 62.3077
0.5 | 0.4369 | 0.00635 | -0.0837 | 68.8031
1 | 0.4941 | 0.00638 | -0.0841 | 77.4451
1.5 | 0.5515 | 0.0064 | -0.0845 | 86.1719
2 | 0.6086 | 0.00642 | -0.0849 | 94.7975
2.5 | 0.6651 | 0.00647 | -0.0852 | 102.7975
3 | 0.7168 | 0.00687 | -0.0848 | 104.3377
3.5 | 0.7729 | 0.00683 | -0.0851 | 113.1625
4 | 0.8288 | 0.00676 | -0.0853 | 122.6036
4.5 | 0.8834 | 0.00654 | -0.0852 | 135.0765
5 | 0.9323 | 0.0066 | -0.0837 | 141.2576
5.5 | 0.9975 | 0.00682 | -0.086 | 146.261
6 | 1.0473 | 0.00743 | -0.0851 | 140.9556
6.5 | 1.0998 | 0.00784 | -0.0847 | 140.2806
7 | 1.1537 | 0.00812 | -0.0845 | 142.0813
7.5 | 1.206 | 0.00851 | -0.0842 | 141.7156
8 | 1.251 | 0.00947 | -0.0825 | 132.1014
8.5 | 1.2999 | 0.01005 | -0.0815 | 129.3433
9 | 1.3492 | 0.01056 | -0.0807 | 127.7652
9.5 | 1.3978 | 0.01107 | -0.0798 | 126.2692
10 | 1.4456 | 0.01157 | -0.0787 | 124.9438
10.5 | 1.4916 | 0.01215 | -0.0774 | 122.7654
11 | 1.537 | 0.01269 | -0.076 | 121.119
11.5 | 1.5788 | 0.01331 | -0.0739 | 118.6176
12 | 1.6145 | 0.01402 | -0.0707 | 115.1569
12.5 | 1.6487 | 0.01474 | -0.0674 | 111.8521
13 | 1.6828 | 0.01555 | -0.0643 | 108.2186
13.5 | 1.7152 | 0.01652 | -0.0612 | 103.8257
14 | 1.7451 | 0.01767 | -0.058 | 98.7606
14.5 | 1.772 | 0.01906 | -0.0547 | 92.9696
15 | 1.7999 | 0.02047 | -0.0518 | 87.9287
15.5 | 1.8261 | 0.02208 | -0.049 | 82.7038
16 | 1.8499 | 0.02394 | -0.0463 | 77.2723
16.5 | 1.8708 | 0.02613 | -0.0437 | 71.5959
17 | 1.8889 | 0.02865 | -0.0412 | 65.9302
17.5 | 1.9034 | 0.03162 | -0.0389 | 60.1961
18 | 1.9142 | 0.03507 | -0.0367 | 54.5823
18.5 | 1.9219 | 0.03903 | -0.0349 | 49.2416
19 | 1.9267 | 0.04346 | -0.0335 | 44.3327
19.5 | 1.9305 | 0.04816 | -0.0324 | 40.0851
20 | 1.9318 | 0.05336 | -0.0318 | 36.2031

## 99. Re 8M Mach 0.10 (1)
BIGFOIL.COM POLAR EXPORT
goe693
GOE 693 |  |  |  | Cl Max: | 1.711 | at alpha= | 13.5 | deg
JavaFoil+Calcfoil stall+Eppler ext transition |  |  |  | L/D Max: | 97.6 | at alpha= | 6.5 | deg
Re: | 8000000 |  |  | Cd Min: | 0.00966 | at alpha= | -2 | deg
Mach: | 0.1 |  |  | Cl=0 at alpha= | -3.5254 | deg
|  |  |  | @ Cl=0.1, Cd= | 0.010074
|  |  |  | @ Cl=0.4, Cd= | 0.010344
|  |  |  | @ Cl=0.6, Cd= | 0.011008
alpha (deg) | Cl | Cd | Cm | Cl/Cd
-20 | -0.69 | 0.16414 | -0.026 | -4.203
-19.5 | -0.71 | 0.15478 | -0.027 | -4.59
-19 | -0.73 | 0.14642 | -0.028 | -4.985
-18.5 | -0.75 | 0.13141 | -0.03 | -5.71
-18 | -0.764 | 0.12891 | -0.03 | -5.929
-17.5 | -0.78 | 0.11683 | -0.031 | -6.679
-17 | -0.798 | 0.10368 | -0.034 | -7.695
-16.5 | -0.808 | 0.09808 | -0.035 | -8.234
-16 | -0.815 | 0.09181 | -0.036 | -8.872
-15.5 | -0.818 | 0.08629 | -0.037 | -9.482
-15 | -0.819 | 0.08116 | -0.038 | -10.092
-14.5 | -0.814 | 0.07748 | -0.039 | -10.505
-14 | -0.808 | 0.0717 | -0.04 | -11.274
-13.5 | -0.799 | 0.06384 | -0.042 | -12.519
-13 | -0.783 | 0.05651 | -0.044 | -13.861
-12.5 | -0.772 | 0.04551 | -0.047 | -16.958
-12 | -0.787 | 0.02536 | -0.054 | -31.046
-11.5 | -0.796 | 0.01565 | -0.059 | -50.893
-11 | -0.772 | 0.01327 | -0.061 | -58.163
-10.5 | -0.731 | 0.01375 | -0.062 | -53.188
-10 | -0.689 | 0.0136 | -0.063 | -50.658
-9.5 | -0.645 | 0.01184 | -0.064 | -54.444
-9 | -0.598 | 0.01148 | -0.065 | -52.116
-8.5 | -0.55 | 0.01157 | -0.066 | -47.496
-8 | -0.499 | 0.01145 | -0.067 | -43.634
-7.5 | -0.448 | 0.0112 | -0.068 | -39.979
-7 | -0.395 | 0.01109 | -0.069 | -35.61
-6.5 | -0.34 | 0.0106 | -0.07 | -32.131
-6 | -0.285 | 0.01039 | -0.071 | -27.439
-5.5 | -0.229 | 0.01032 | -0.072 | -22.178
-5 | -0.172 | 0.01021 | -0.073 | -16.83
-4.5 | -0.114 | 0.01003 | -0.074 | -11.369
-4 | -0.056 | 0.01027 | -0.075 | -5.425
-3.5 | 0.003 | 0.01007 | -0.076 | 0.3
-3 | 0.062 | 0.00999 | -0.077 | 6.221
-2.5 | 0.121 | 0.01012 | -0.078 | 12.004
-2 | 0.181 | 0.00966 | -0.079 | 18.738
-1.5 | 0.241 | 0.01017 | -0.08 | 23.664
-1 | 0.301 | 0.01031 | -0.081 | 29.154
-0.5 | 0.36 | 0.01055 | -0.082 | 34.13
0 | 0.422 | 0.01023 | -0.083 | 41.258
0.5 | 0.482 | 0.01111 | -0.084 | 43.404
1 | 0.542 | 0.01124 | -0.085 | 48.195
1.5 | 0.602 | 0.011 | -0.086 | 54.721
2 | 0.661 | 0.01063 | -0.087 | 62.238
2.5 | 0.721 | 0.01174 | -0.088 | 61.438
3 | 0.781 | 0.01073 | -0.089 | 72.712
3.5 | 0.84 | 0.01196 | -0.09 | 70.221
4 | 0.899 | 0.01095 | -0.091 | 82.141
4.5 | 0.958 | 0.0112 | -0.092 | 85.521
5 | 1.017 | 0.01294 | -0.093 | 78.569
5.5 | 1.075 | 0.01321 | -0.094 | 81.357
6 | 1.131 | 0.01202 | -0.095 | 94.14
6.5 | 1.188 | 0.01217 | -0.096 | 97.6
7 | 1.243 | 0.01474 | -0.097 | 84.303
7.5 | 1.297 | 0.01341 | -0.098 | 96.693
8 | 1.35 | 0.01552 | -0.099 | 86.953
8.5 | 1.402 | 0.01617 | -0.1 | 86.701
9 | 1.452 | 0.01649 | -0.101 | 88.035
9.5 | 1.501 | 0.017 | -0.102 | 88.308
10 | 1.548 | 0.01779 | -0.102 | 87.004
10.5 | 1.59 | 0.01838 | -0.103 | 86.528
11 | 1.623 | 0.01905 | -0.104 | 85.241
11.5 | 1.652 | 0.0174 | -0.105 | 94.943
12 | 1.675 | 0.01782 | -0.106 | 93.998
12.5 | 1.693 | 0.0183 | -0.107 | 92.504
13 | 1.705 | 0.01921 | -0.108 | 88.77
13.5 | 1.711 | 0.01992 | -0.109 | 85.904
14 | 1.678 | 0.02451 | -0.107 | 68.459
14.5 | 1.665 | 0.02603 | -0.108 | 63.956
15 | 1.637 | 0.02958 | -0.107 | 55.346
15.5 | 1.617 | 0.03093 | -0.108 | 52.277
16 | 1.577 | 0.03549 | -0.107 | 44.438
16.5 | 1.548 | 0.03652 | -0.108 | 42.396
17 | 1.505 | 0.04084 | -0.107 | 36.855
17.5 | 1.459 | 0.04554 | -0.107 | 32.042
18 | 1.412 | 0.05073 | -0.106 | 27.842
18.5 | 1.345 | 0.0643 | -0.104 | 20.924

## 100. Re 8M Mach 0.10 (2)
BIGFOIL.COM POLAR EXPORT
goe693
GOE 693 |  |  |  | Cl Max: | 1.9221 | at alpha= | 19.5 | deg
XFOIL ncrit=9 |  |  |  | L/D Max: | 146.268 | at alpha= | 5.5 | deg
Re: | 8000000 |  |  | Cd Min: | 0.05745 | at alpha= | 20 | deg
Mach: | 0.1 |  |  | Cl=0 at alpha= | -3.2993 | deg
|  |  |  | @ Cl=0.1, Cd= | 0.0056214
|  |  |  | @ Cl=0.4, Cd= | 0.0061999
|  |  |  | @ Cl=0.6, Cd= | 0.0064337
alpha (deg) | Cl | Cd | Cm | Cl/Cd
-19.5 | -1.5654 | 0.03508 | -0.0973 | -44.6237
-19 | -1.588 | 0.02821 | -0.0994 | -56.2921
-18.5 | -1.5903 | 0.02519 | -0.0949 | -63.1322
-18 | -1.567 | 0.02304 | -0.092 | -68.0122
-17.5 | -1.5335 | 0.02131 | -0.0899 | -71.9615
-17 | -1.4932 | 0.01981 | -0.0885 | -75.3761
-16.5 | -1.448 | 0.01809 | -0.0881 | -80.0442
-16 | -1.4066 | 0.01667 | -0.0863 | -84.3791
-15.5 | -1.3622 | 0.01557 | -0.0846 | -87.4888
-15 | -1.3136 | 0.01467 | -0.0835 | -89.5433
-14.5 | -1.2659 | 0.01362 | -0.0823 | -92.9442
-14 | -1.2155 | 0.01271 | -0.0814 | -95.6334
-13.5 | -1.163 | 0.01202 | -0.0808 | -96.7554
-13 | -1.1108 | 0.01123 | -0.0801 | -98.9136
-12.5 | -1.0569 | 0.0106 | -0.0796 | -99.7075
-12 | -1.0022 | 0.01007 | -0.0792 | -99.5233
-11.5 | -0.9475 | 0.00951 | -0.0789 | -99.632
-11 | -0.8915 | 0.00912 | -0.0786 | -97.7522
-10.5 | -0.8352 | 0.00876 | -0.0785 | -95.3425
-10 | -0.7791 | 0.00839 | -0.0783 | -92.8605
-9.5 | -0.7224 | 0.00812 | -0.0783 | -88.9655
-9 | -0.665 | 0.0079 | -0.0783 | -84.1772
-8.5 | -0.6073 | 0.00769 | -0.0784 | -78.9727
-8 | -0.5498 | 0.00739 | -0.0785 | -74.3978
-7.5 | -0.4919 | 0.00715 | -0.0787 | -68.7972
-7 | -0.4337 | 0.00698 | -0.079 | -62.1347
-6.5 | -0.3753 | 0.00681 | -0.0792 | -55.1101
-6 | -0.3168 | 0.00662 | -0.0795 | -47.855
-5.5 | -0.2582 | 0.00641 | -0.0799 | -40.2808
-5 | -0.1995 | 0.00627 | -0.0803 | -31.8182
-4.5 | -0.1409 | 0.00616 | -0.0806 | -22.8734
-4 | -0.0824 | 0.00604 | -0.081 | -13.6424
-3.5 | -0.0236 | 0.00589 | -0.0814 | -4.0068
-3 | 0.0352 | 0.00574 | -0.0819 | 6.1324
-2.5 | 0.0937 | 0.00563 | -0.0823 | 16.643
-2 | 0.1524 | 0.00555 | -0.0827 | 27.4595
-1.5 | 0.2111 | 0.00555 | -0.0832 | 38.036
-1 | 0.2695 | 0.0056 | -0.0836 | 48.125
-0.5 | 0.3267 | 0.0058 | -0.0839 | 56.3276
0 | 0.3828 | 0.00613 | -0.084 | 62.447
0.5 | 0.4394 | 0.00636 | -0.0841 | 69.0881
1 | 0.497 | 0.0064 | -0.0845 | 77.6562
1.5 | 0.5547 | 0.00641 | -0.0849 | 86.5367
2 | 0.6121 | 0.00644 | -0.0853 | 95.0466
2.5 | 0.6687 | 0.00651 | -0.0855 | 102.7189
3 | 0.7209 | 0.0069 | -0.0851 | 104.4783
3.5 | 0.7774 | 0.00685 | -0.0854 | 113.4891
4 | 0.8337 | 0.00678 | -0.0856 | 122.9646
4.5 | 0.8886 | 0.00656 | -0.0855 | 135.4573
5 | 0.9379 | 0.00663 | -0.084 | 141.463
5.5 | 1.0034 | 0.00686 | -0.0862 | 146.2682
6.5 | 1.1063 | 0.00788 | -0.0848 | 140.3934
7 | 1.1606 | 0.00817 | -0.0846 | 142.0563
8 | 1.2581 | 0.00955 | -0.0823 | 131.7382
8.5 | 1.3073 | 0.01014 | -0.0813 | 128.925
9 | 1.3568 | 0.01065 | -0.0803 | 127.3991
9.5 | 1.4057 | 0.01117 | -0.0793 | 125.846
10 | 1.4534 | 0.0117 | -0.0781 | 124.2222
10.5 | 1.4997 | 0.01228 | -0.0766 | 122.1254
11 | 1.5446 | 0.01284 | -0.0749 | 120.296
11.5 | 1.5853 | 0.01351 | -0.0725 | 117.3427
12 | 1.619 | 0.01425 | -0.0687 | 113.614
12.5 | 1.6541 | 0.01501 | -0.0655 | 110.1999
13 | 1.688 | 0.01591 | -0.0623 | 106.0968
13.5 | 1.7197 | 0.01698 | -0.059 | 101.278
14 | 1.749 | 0.01825 | -0.0556 | 95.8356
14.5 | 1.7765 | 0.01971 | -0.0523 | 90.1319
15 | 1.8041 | 0.02123 | -0.0494 | 84.9788
15.5 | 1.8298 | 0.023 | -0.0465 | 79.5565
16 | 1.8522 | 0.02509 | -0.0437 | 73.8222
16.5 | 1.8717 | 0.02755 | -0.0411 | 67.9383
17 | 1.8877 | 0.03041 | -0.0385 | 62.075
17.5 | 1.8997 | 0.0338 | -0.0362 | 56.2041
18 | 1.9072 | 0.03778 | -0.0341 | 50.4817
18.5 | 1.9142 | 0.04204 | -0.0326 | 45.5328
19 | 1.92 | 0.04656 | -0.0313 | 41.2371
19.5 | 1.9221 | 0.05168 | -0.0305 | 37.1923
20 | 1.9199 | 0.05745 | -0.03 | 33.4186

## 101. Re 8M Mach 0.25 (1)
BIGFOIL.COM POLAR EXPORT
goe693
GOE 693 |  |  |  | Cl Max: | 1.677 | at alpha= | 12.5 | deg
JavaFoil+Calcfoil stall+Eppler ext transition |  |  |  | L/D Max: | 98.805 | at alpha= | 6.5 | deg
Re: | 8000000 |  |  | Cd Min: | 0.00969 | at alpha= | -1.5 | deg
Mach: | 0.25 |  |  | Cl=0 at alpha= | -3.525 | deg
|  |  |  | @ Cl=0.1, Cd= | 0.010084
|  |  |  | @ Cl=0.4, Cd= | 0.010109
|  |  |  | @ Cl=0.6, Cd= | 0.011356
alpha (deg) | Cl | Cd | Cm | Cl/Cd
-18.5 | -0.439 | 0.17175 | -0.025 | -2.557
-18 | -0.489 | 0.16338 | -0.026 | -2.995
-17.5 | -0.536 | 0.1494 | -0.027 | -3.587
-17 | -0.579 | 0.13487 | -0.029 | -4.293
-16.5 | -0.619 | 0.12321 | -0.031 | -5.026
-16 | -0.656 | 0.10846 | -0.033 | -6.048
-15.5 | -0.684 | 0.10247 | -0.034 | -6.676
-15 | -0.707 | 0.09629 | -0.035 | -7.342
-14.5 | -0.725 | 0.08921 | -0.037 | -8.132
-14 | -0.737 | 0.08295 | -0.038 | -8.888
-13.5 | -0.738 | 0.07699 | -0.039 | -9.588
-13 | -0.728 | 0.07124 | -0.041 | -10.218
-12.5 | -0.715 | 0.06457 | -0.043 | -11.08
-12 | -0.7 | 0.05797 | -0.045 | -12.078
-11.5 | -0.686 | 0.0493 | -0.048 | -13.917
-11 | -0.713 | 0.02363 | -0.058 | -30.188
-10.5 | -0.718 | 0.01511 | -0.063 | -47.517
-10 | -0.689 | 0.01382 | -0.064 | -49.836
-9.5 | -0.647 | 0.01339 | -0.065 | -48.362
-9 | -0.603 | 0.01169 | -0.067 | -51.614
-8.5 | -0.557 | 0.01183 | -0.068 | -47.038
-8 | -0.507 | 0.01118 | -0.069 | -45.355
-7.5 | -0.456 | 0.01142 | -0.07 | -39.905
-7 | -0.403 | 0.01115 | -0.071 | -36.105
-6.5 | -0.348 | 0.01067 | -0.072 | -32.597
-6 | -0.292 | 0.0105 | -0.073 | -27.787
-5.5 | -0.234 | 0.0104 | -0.074 | -22.532
-5 | -0.176 | 0.01018 | -0.075 | -17.302
-4.5 | -0.117 | 0.01009 | -0.076 | -11.589
-4 | -0.057 | 0.00997 | -0.077 | -5.735
-3.5 | 0.003 | 0.01014 | -0.078 | 0.306
-3 | 0.064 | 0.01006 | -0.079 | 6.342
-2.5 | 0.125 | 0.0101 | -0.08 | 12.35
-2 | 0.186 | 0.0101 | -0.081 | 18.412
-1.5 | 0.247 | 0.00969 | -0.082 | 25.536
-1 | 0.309 | 0.01031 | -0.083 | 29.949
-0.5 | 0.37 | 0.00995 | -0.084 | 37.176
0 | 0.434 | 0.01029 | -0.085 | 42.17
0.5 | 0.495 | 0.01116 | -0.086 | 44.39
1 | 0.557 | 0.0113 | -0.087 | 49.257
1.5 | 0.618 | 0.01138 | -0.088 | 54.303
2 | 0.68 | 0.01068 | -0.089 | 63.629
2.5 | 0.741 | 0.01182 | -0.091 | 62.646
3 | 0.802 | 0.01079 | -0.092 | 74.307
3.5 | 0.863 | 0.0121 | -0.093 | 71.299
4 | 0.924 | 0.01104 | -0.094 | 83.633
4.5 | 0.984 | 0.01117 | -0.095 | 88.112
5 | 1.044 | 0.01322 | -0.096 | 78.967
5.5 | 1.103 | 0.01346 | -0.097 | 81.966
6 | 1.161 | 0.01225 | -0.098 | 94.827
6.5 | 1.218 | 0.01233 | -0.098 | 98.805
7 | 1.274 | 0.01517 | -0.099 | 84.011
7.5 | 1.329 | 0.01368 | -0.1 | 97.174
8 | 1.382 | 0.01622 | -0.101 | 85.23
8.5 | 1.434 | 0.01472 | -0.102 | 97.428
9 | 1.484 | 0.01717 | -0.103 | 86.385
9.5 | 1.531 | 0.01583 | -0.104 | 96.749
10 | 1.577 | 0.01866 | -0.105 | 84.507
10.5 | 1.615 | 0.01935 | -0.106 | 83.481
11 | 1.642 | 0.02016 | -0.107 | 81.457
11.5 | 1.662 | 0.01802 | -0.108 | 92.236
12 | 1.674 | 0.01901 | -0.109 | 88.062
12.5 | 1.677 | 0.01963 | -0.11 | 85.448
13 | 1.641 | 0.02422 | -0.109 | 67.753
13.5 | 1.616 | 0.02599 | -0.109 | 62.153
14 | 1.581 | 0.02812 | -0.109 | 56.244
14.5 | 1.537 | 0.03058 | -0.109 | 50.262
15 | 1.481 | 0.03357 | -0.109 | 44.122
15.5 | 1.393 | 0.04387 | -0.106 | 31.747
16 | 1.324 | 0.04809 | -0.106 | 27.525
16.5 | 1.232 | 0.05852 | -0.104 | 21.058
17 | 1.159 | 0.06001 | -0.105 | 19.313
17.5 | 1.054 | 0.07545 | -0.102 | 13.964

## 102. Re 8M Mach 0.25 (2)
BIGFOIL.COM POLAR EXPORT
goe693
GOE 693 |  |  |  | Cl Max: | 1.8666 | at alpha= | 17.5 | deg
XFOIL ncrit=9 |  |  |  | L/D Max: | 146.478 | at alpha= | 5.5 | deg
Re: | 8000000 |  |  | Cd Min: | 0.20607 | at alpha= | -20 | deg
Mach: | 0.25 |  |  | Cl=0 at alpha= | -3.2926 | deg
|  |  |  | @ Cl=0.1, Cd= | 0.0056659
|  |  |  | @ Cl=0.4, Cd= | 0.0062321
|  |  |  | @ Cl=0.6, Cd= | 0.0065186
alpha (deg) | Cl | Cd | Cm | Cl/Cd
-20 | -0.7194 | 0.20607 | 0.0173 | -3.491
-19.5 | -0.718 | 0.1954 | 0.0107 | -3.6745
-19 | -0.7075 | 0.18766 | 0.0058 | -3.7701
-18.5 | -0.7184 | 0.17486 | -0.0018 | -4.1084
-18 | -0.7344 | 0.16153 | -0.0097 | -4.5465
-17.5 | -0.7584 | 0.14758 | -0.018 | -5.1389
-17 | -0.8153 | 0.12851 | -0.0297 | -6.3443
-16.5 | -1.3974 | 0.03292 | -0.1124 | -42.4484
-16 | -1.425 | 0.02703 | -0.1096 | -52.7192
-15.5 | -1.4015 | 0.02318 | -0.1075 | -60.4616
-15 | -1.3688 | 0.0206 | -0.1039 | -66.4466
-14.5 | -1.3285 | 0.01824 | -0.1008 | -72.8344
-14 | -1.2825 | 0.01627 | -0.098 | -78.8261
-13.5 | -1.2298 | 0.01483 | -0.0958 | -82.9265
-13 | -1.1751 | 0.01358 | -0.0937 | -86.5317
-12.5 | -1.1191 | 0.01239 | -0.0919 | -90.3228
-12 | -1.0607 | 0.01152 | -0.0903 | -92.0747
-11.5 | -1.0024 | 0.01066 | -0.0889 | -94.0338
-11 | -0.9424 | 0.01002 | -0.0877 | -94.0519
-10.5 | -0.8824 | 0.00944 | -0.0866 | -93.4746
-10 | -0.8215 | 0.00907 | -0.0858 | -90.5733
-9.5 | -0.761 | 0.00864 | -0.085 | -88.0787
-9 | -0.6998 | 0.00829 | -0.0844 | -84.415
-8.5 | -0.6384 | 0.00802 | -0.084 | -79.601
-8 | -0.5768 | 0.00778 | -0.0837 | -74.1388
-7.5 | -0.5157 | 0.00741 | -0.0834 | -69.5951
-7 | -0.4543 | 0.00716 | -0.0833 | -63.4497
-6.5 | -0.3928 | 0.00695 | -0.0832 | -56.518
-6 | -0.3313 | 0.00678 | -0.0833 | -48.8643
-5.5 | -0.2699 | 0.00654 | -0.0834 | -41.2691
-5 | -0.2086 | 0.00635 | -0.0835 | -32.8504
-4.5 | -0.1474 | 0.00624 | -0.0837 | -23.6218
-4 | -0.0864 | 0.0061 | -0.084 | -14.1639
-3.5 | -0.0253 | 0.00597 | -0.0843 | -4.2379
-3 | 0.0357 | 0.00579 | -0.0846 | 6.1658
-2.5 | 0.0964 | 0.00567 | -0.085 | 17.0018
-2 | 0.1571 | 0.0056 | -0.0854 | 28.0536
-1.5 | 0.2179 | 0.00557 | -0.0858 | 39.1203
-1 | 0.2781 | 0.00565 | -0.0861 | 49.2212
-0.5 | 0.3368 | 0.00588 | -0.0863 | 57.2789
0 | 0.3947 | 0.00622 | -0.0863 | 63.4566
1 | 0.5128 | 0.00649 | -0.0868 | 79.0139
1.5 | 0.5724 | 0.0065 | -0.0872 | 88.0615
2 | 0.6316 | 0.00654 | -0.0875 | 96.5749
2.5 | 0.6859 | 0.00703 | -0.087 | 97.5676
3 | 0.7437 | 0.00703 | -0.0871 | 105.7895
3.5 | 0.802 | 0.00698 | -0.0872 | 114.8997
4 | 0.8606 | 0.00689 | -0.0874 | 124.9057
5 | 0.9688 | 0.00676 | -0.0854 | 143.3136
5.5 | 1.0356 | 0.00707 | -0.0874 | 146.4781
6 | 1.0868 | 0.00774 | -0.086 | 140.4134
6.5 | 1.1424 | 0.00811 | -0.0854 | 140.8631
7 | 1.198 | 0.00847 | -0.0847 | 141.4404
7.5 | 1.2513 | 0.00899 | -0.0837 | 139.188
8 | 1.2959 | 0.01006 | -0.0811 | 128.8171
8.5 | 1.347 | 0.01064 | -0.0795 | 126.5977
9 | 1.3975 | 0.01121 | -0.0779 | 124.6655
9.5 | 1.447 | 0.01179 | -0.076 | 122.7311
10 | 1.4937 | 0.01243 | -0.0736 | 120.1689
10.5 | 1.5372 | 0.01307 | -0.0706 | 117.6129
11 | 1.5732 | 0.01388 | -0.0663 | 113.3429
11.5 | 1.6101 | 0.01478 | -0.0623 | 108.9378
12 | 1.6473 | 0.01576 | -0.0587 | 104.5241
12.5 | 1.6818 | 0.01696 | -0.0549 | 99.1627
13 | 1.7129 | 0.01842 | -0.0509 | 92.9913
13.5 | 1.7422 | 0.02011 | -0.0471 | 86.6335
14 | 1.771 | 0.02197 | -0.0435 | 80.6099
14.5 | 1.7967 | 0.02416 | -0.0401 | 74.3667
15 | 1.8192 | 0.02677 | -0.0368 | 67.9567
15.5 | 1.8376 | 0.02984 | -0.0337 | 61.5818
16 | 1.8507 | 0.03356 | -0.0309 | 55.146
16.5 | 1.8565 | 0.03813 | -0.0283 | 48.6887
17 | 1.864 | 0.04283 | -0.0263 | 43.5209
17.5 | 1.8666 | 0.04819 | -0.0248 | 38.7342
18 | 1.8639 | 0.05439 | -0.0238 | 34.2692
18.5 | 1.856 | 0.06135 | -0.0234 | 30.2526
19 | 1.8426 | 0.06928 | -0.0237 | 26.5964
19.5 | 1.8207 | 0.07849 | -0.0249 | 23.1966
20 | 1.7938 | 0.08873 | -0.0271 | 20.2164

## 103. Re 8M Mach 0.50 (1)
BIGFOIL.COM POLAR EXPORT
goe693
GOE 693 |  |  |  | Cl Max: | 1.57 | at alpha= | 9 | deg
JavaFoil+Calcfoil stall+Eppler ext transition |  |  |  | L/D Max: | 97.047 | at alpha= | 6 | deg
Re: | 8000000 |  |  | Cd Min: | 0.00963 | at alpha= | -1.5 | deg
Mach: | 0.5 |  |  | Cl=0 at alpha= | -3.5227 | deg
|  |  |  | @ Cl=0.1, Cd= | 0.010155
|  |  |  | @ Cl=0.4, Cd= | 0.010662
|  |  |  | @ Cl=0.6, Cd= | 0.010839
alpha (deg) | Cl | Cd | Cm | Cl/Cd
-20 | -0.892 | 0.15285 | -0.033 | -5.834
-19.5 | -0.866 | 0.14681 | -0.033 | -5.899
-19 | -0.84 | 0.14161 | -0.034 | -5.931
-18.5 | -0.813 | 0.1404 | -0.034 | -5.787
-18 | -0.785 | 0.13735 | -0.034 | -5.719
-17.5 | -0.758 | 0.13298 | -0.034 | -5.703
-17 | -0.732 | 0.12869 | -0.034 | -5.684
-16.5 | -0.705 | 0.12564 | -0.035 | -5.612
-16 | -0.679 | 0.13201 | -0.036 | -5.146
-15.5 | -0.654 | 0.12131 | -0.037 | -5.388
-15 | -0.628 | 0.10964 | -0.038 | -5.727
-14.5 | -0.601 | 0.10563 | -0.038 | -5.69
-14 | -0.573 | 0.10673 | -0.038 | -5.364
-13.5 | -0.545 | 0.10239 | -0.037 | -5.32
-13 | -0.517 | 0.09942 | -0.036 | -5.196
-12.5 | -0.49 | 0.09077 | -0.037 | -5.397
-12 | -0.463 | 0.08658 | -0.037 | -5.347
-11.5 | -0.436 | 0.08307 | -0.038 | -5.248
-11 | -0.409 | 0.08474 | -0.038 | -4.829
-10.5 | -0.382 | 0.0795 | -0.039 | -4.805
-10 | -0.357 | 0.06858 | -0.043 | -5.206
-9.5 | -0.332 | 0.06024 | -0.046 | -5.51
-9 | -0.304 | 0.05722 | -0.047 | -5.319
-8.5 | -0.279 | 0.05134 | -0.05 | -5.432
-8 | -0.39 | 0.04339 | -0.055 | -8.99
-7.5 | -0.44 | 0.01547 | -0.076 | -28.445
-7 | -0.415 | 0.01222 | -0.079 | -33.975
-6.5 | -0.368 | 0.01102 | -0.08 | -33.413
-6 | -0.314 | 0.0113 | -0.081 | -27.783
-5.5 | -0.255 | 0.01057 | -0.082 | -24.14
-5 | -0.193 | 0.01036 | -0.084 | -18.657
-4.5 | -0.129 | 0.01018 | -0.085 | -12.685
-4 | -0.063 | 0.01001 | -0.086 | -6.328
-3.5 | 0.003 | 0.01037 | -0.087 | 0.333
-3 | 0.071 | 0.0101 | -0.088 | 7.028
-2.5 | 0.139 | 0.01023 | -0.09 | 13.597
-2 | 0.208 | 0.01023 | -0.091 | 20.277
-1.5 | 0.276 | 0.00963 | -0.092 | 28.677
-1 | 0.345 | 0.00974 | -0.093 | 35.388
-0.5 | 0.413 | 0.01088 | -0.094 | 37.968
0 | 0.485 | 0.01031 | -0.095 | 47.023
0.5 | 0.553 | 0.0115 | -0.097 | 48.117
1 | 0.622 | 0.01053 | -0.098 | 59.083
1.5 | 0.691 | 0.01127 | -0.099 | 61.257
2 | 0.759 | 0.01237 | -0.1 | 61.355
2.5 | 0.827 | 0.0125 | -0.101 | 66.147
3 | 0.895 | 0.01287 | -0.102 | 69.551
3.5 | 0.963 | 0.01133 | -0.103 | 84.981
4 | 1.03 | 0.01161 | -0.105 | 88.711
4.5 | 1.097 | 0.01418 | -0.106 | 77.356
5 | 1.163 | 0.01263 | -0.107 | 92.067
5.5 | 1.227 | 0.01287 | -0.108 | 95.302
6 | 1.288 | 0.01328 | -0.109 | 97.047
6.5 | 1.348 | 0.01436 | -0.11 | 93.836
7 | 1.403 | 0.01486 | -0.111 | 94.429
7.5 | 1.455 | 0.01554 | -0.112 | 93.617
8 | 1.502 | 0.01936 | -0.113 | 77.573
8.5 | 1.541 | 0.02013 | -0.114 | 76.547
9 | 1.57 | 0.02123 | -0.116 | 73.957
9.5 | 1.565 | 0.0233 | -0.115 | 67.157
10 | 1.545 | 0.02471 | -0.115 | 62.531
10.5 | 1.437 | 0.02822 | -0.115 | 50.93
11 | 0.822 | 0.0815 | -0.079 | 10.081
11.5 | 0.828 | 0.08694 | -0.058 | 9.528
12 | 0.855 | 0.10184 | -0.057 | 8.392
12.5 | 1.004 | 0.05106 | -0.11 | 19.654
13 | 0.98 | 0.07695 | -0.1 | 12.73
13.5 | 1.042 | 0.06101 | -0.108 | 17.081
14 | 1.064 | 0.06773 | -0.107 | 15.71

## 104. Re 8M Mach 0.50 (2)
BIGFOIL.COM POLAR EXPORT
goe693
GOE 693 |  |  |  | Cl Max: | 1.6482 | at alpha= | 11 | deg
XFOIL ncrit=9 |  |  |  | L/D Max: | 140.907 | at alpha= | 4.5 | deg
Re: | 8000000 |  |  | Cd Min: | 0.13594 | at alpha= | 16 | deg
Mach: | 0.5 |  |  | Cl=0 at alpha= | -3.2577 | deg
|  |  |  | @ Cl=0.1, Cd= | 0.0059476
|  |  |  | @ Cl=0.4, Cd= | 0.0064158
|  |  |  | @ Cl=0.6, Cd= | 0.0068763
alpha (deg) | Cl | Cd | Cm | Cl/Cd
-13.5 | -0.5233 | 0.13093 | -0.0396 | -3.9968
-13 | -0.5306 | 0.12033 | -0.0456 | -4.4095
-12.5 | -0.5463 | 0.10967 | -0.0512 | -4.9813
-12 | -0.5706 | 0.09814 | -0.0582 | -5.8141
-11.5 | -0.596 | 0.08691 | -0.0656 | -6.8577
-11 | -0.6142 | 0.07695 | -0.0724 | -7.9818
-10.5 | -0.6315 | 0.0674 | -0.0794 | -9.3694
-10 | -0.6482 | 0.05783 | -0.0877 | -11.2087
-9.5 | -0.6669 | 0.04705 | -0.1016 | -14.1743
-9 | -0.6804 | 0.03491 | -0.1129 | -19.4901
-8.5 | -0.6974 | 0.02275 | -0.1167 | -30.6549
-8 | -0.6932 | 0.01337 | -0.1145 | -51.8474
-7.5 | -0.632 | 0.01022 | -0.1103 | -61.8395
-7 | -0.557 | 0.00896 | -0.1069 | -62.1652
-6.5 | -0.4808 | 0.00814 | -0.1043 | -59.0663
-6 | -0.4042 | 0.00763 | -0.1023 | -52.9751
-5.5 | -0.3284 | 0.00723 | -0.1007 | -45.4219
-5 | -0.2535 | 0.00693 | -0.0995 | -36.5801
-4.5 | -0.1801 | 0.00661 | -0.0986 | -27.2466
-4 | -0.1071 | 0.0064 | -0.0979 | -16.7344
-3.5 | -0.0347 | 0.00625 | -0.0975 | -5.552
-3 | 0.0369 | 0.00609 | -0.0973 | 6.0591
-2.5 | 0.1078 | 0.00593 | -0.0972 | 18.1788
-2 | 0.1778 | 0.00579 | -0.0971 | 30.7081
-1.5 | 0.2471 | 0.00577 | -0.0972 | 42.825
-1 | 0.3145 | 0.00597 | -0.097 | 52.6801
-0.5 | 0.38 | 0.00635 | -0.0966 | 59.8425
0 | 0.4469 | 0.00657 | -0.0965 | 68.0213
0.5 | 0.5146 | 0.00674 | -0.0965 | 76.3501
1 | 0.5827 | 0.00684 | -0.0966 | 85.1901
1.5 | 0.6495 | 0.00698 | -0.0964 | 93.0516
2 | 0.7088 | 0.0076 | -0.095 | 93.2632
2.5 | 0.7756 | 0.00768 | -0.0948 | 100.9896
3 | 0.8431 | 0.00761 | -0.0946 | 110.7884
3.5 | 0.9101 | 0.00755 | -0.0942 | 120.543
4 | 0.9764 | 0.00755 | -0.0935 | 129.3245
4.5 | 1.0413 | 0.00739 | -0.0923 | 140.9066
5.5 | 1.1665 | 0.00836 | -0.0884 | 139.5335
6 | 1.2284 | 0.00887 | -0.0859 | 138.4893
6.5 | 1.2917 | 0.00931 | -0.0834 | 138.7433
7 | 1.3505 | 0.0099 | -0.0799 | 136.4141
7.5 | 1.3739 | 0.01154 | -0.0707 | 119.0555
8 | 1.4219 | 0.01253 | -0.0654 | 113.4796
8.5 | 1.4709 | 0.01363 | -0.0603 | 107.9164
9 | 1.5178 | 0.01496 | -0.055 | 101.4572
9.5 | 1.5626 | 0.01658 | -0.0496 | 94.2461
10 | 1.6031 | 0.01864 | -0.0439 | 86.0032
10.5 | 1.634 | 0.02153 | -0.0379 | 75.8941
11 | 1.6482 | 0.02582 | -0.0317 | 63.8342
11.5 | 1.6412 | 0.03199 | -0.0261 | 51.3035
12 | 1.6168 | 0.03996 | -0.0218 | 40.4605
12.5 | 1.5824 | 0.04936 | -0.0194 | 32.0583
13 | 1.5438 | 0.05988 | -0.0189 | 25.7816
13.5 | 1.5028 | 0.07139 | -0.0203 | 21.0506
14 | 1.4609 | 0.08369 | -0.0232 | 17.4561
14.5 | 1.42 | 0.09647 | -0.0273 | 14.7196
15 | 1.3812 | 0.10948 | -0.0324 | 12.616
15.5 | 1.3453 | 0.12265 | -0.0382 | 10.9686
16 | 1.3144 | 0.13594 | -0.0449 | 9.669

## 105. Re 10M Mach 0.00 (1)
BIGFOIL.COM POLAR EXPORT
goe693
GOE 693 |  |  |  | Cl Max: | 1.72 | at alpha= | 14 | deg
JavaFoil+Calcfoil stall+Eppler ext transition |  |  |  | L/D Max: | 101.113 | at alpha= | 9.5 | deg
Re: | 10000000 |  |  | Cd Min: | 0.00961 | at alpha= | -2.5 | deg
Mach: | 0 |  |  | Cl=0 at alpha= | -3.5259 | deg
|  |  |  | @ Cl=0.1, Cd= | 0.009788
|  |  |  | @ Cl=0.4, Cd= | 0.01013
|  |  |  | @ Cl=0.6, Cd= | 0.010903
alpha (deg) | Cl | Cd | Cm | Cl/Cd
-20 | -0.735 | 0.15832 | -0.027 | -4.64
-19.5 | -0.752 | 0.14925 | -0.027 | -5.038
-19 | -0.768 | 0.14046 | -0.028 | -5.466
-18.5 | -0.785 | 0.12658 | -0.03 | -6.204
-18 | -0.799 | 0.11855 | -0.031 | -6.741
-17.5 | -0.812 | 0.10984 | -0.033 | -7.395
-17 | -0.823 | 0.10037 | -0.034 | -8.2
-16.5 | -0.832 | 0.09233 | -0.036 | -9.01
-16 | -0.837 | 0.08643 | -0.037 | -9.683
-15.5 | -0.838 | 0.08058 | -0.038 | -10.403
-15 | -0.837 | 0.07521 | -0.039 | -11.127
-14.5 | -0.83 | 0.07163 | -0.04 | -11.586
-14 | -0.826 | 0.06412 | -0.042 | -12.878
-13.5 | -0.816 | 0.05581 | -0.044 | -14.628
-13 | -0.805 | 0.04553 | -0.047 | -17.688
-12.5 | -0.797 | 0.03477 | -0.05 | -22.917
-12 | -0.824 | 0.01722 | -0.057 | -47.877
-11.5 | -0.798 | 0.0153 | -0.059 | -52.167
-11 | -0.772 | 0.01246 | -0.061 | -61.959
-10.5 | -0.732 | 0.01209 | -0.062 | -60.502
-10 | -0.688 | 0.0132 | -0.062 | -52.152
-9.5 | -0.644 | 0.01185 | -0.064 | -54.333
-9 | -0.597 | 0.01131 | -0.064 | -52.781
-8.5 | -0.548 | 0.01098 | -0.065 | -49.915
-8 | -0.498 | 0.01082 | -0.066 | -46.016
-7.5 | -0.446 | 0.01055 | -0.067 | -42.301
-7 | -0.393 | 0.01056 | -0.068 | -37.247
-6.5 | -0.339 | 0.01039 | -0.07 | -32.643
-6 | -0.284 | 0.01031 | -0.071 | -27.551
-5.5 | -0.228 | 0.01009 | -0.072 | -22.579
-5 | -0.171 | 0.01001 | -0.073 | -17.078
-4.5 | -0.113 | 0.01024 | -0.074 | -11.079
-4 | -0.055 | 0.01013 | -0.075 | -5.476
-3.5 | 0.003 | 0.00971 | -0.076 | 0.31
-3 | 0.062 | 0.01011 | -0.077 | 6.118
-2.5 | 0.121 | 0.00961 | -0.078 | 12.581
-2 | 0.18 | 0.01006 | -0.079 | 17.916
-1.5 | 0.24 | 0.01022 | -0.08 | 23.448
-1 | 0.299 | 0.01046 | -0.081 | 28.584
-0.5 | 0.358 | 0.01011 | -0.082 | 35.447
0 | 0.42 | 0.01014 | -0.083 | 41.406
0.5 | 0.48 | 0.01025 | -0.084 | 46.803
1 | 0.539 | 0.01105 | -0.085 | 48.777
1.5 | 0.599 | 0.01089 | -0.086 | 54.998
2 | 0.658 | 0.01163 | -0.087 | 56.576
2.5 | 0.717 | 0.01176 | -0.088 | 61.005
3 | 0.777 | 0.01169 | -0.089 | 66.453
3.5 | 0.836 | 0.01201 | -0.09 | 69.612
4 | 0.895 | 0.01086 | -0.091 | 82.38
4.5 | 0.953 | 0.01254 | -0.092 | 76.017
5 | 1.012 | 0.01288 | -0.093 | 78.565
5.5 | 1.069 | 0.01171 | -0.094 | 91.306
6 | 1.126 | 0.01189 | -0.095 | 94.705
6.5 | 1.182 | 0.01211 | -0.095 | 97.636
7 | 1.237 | 0.01284 | -0.096 | 96.37
7.5 | 1.291 | 0.01298 | -0.097 | 99.497
8 | 1.344 | 0.01505 | -0.098 | 89.312
8.5 | 1.396 | 0.01386 | -0.099 | 100.704
9 | 1.446 | 0.01596 | -0.1 | 90.611
9.5 | 1.495 | 0.01479 | -0.101 | 101.113
10 | 1.543 | 0.01715 | -0.102 | 89.94
10.5 | 1.585 | 0.01768 | -0.103 | 89.645
11 | 1.619 | 0.01829 | -0.104 | 88.504
11.5 | 1.649 | 0.01675 | -0.105 | 98.438
12 | 1.674 | 0.01713 | -0.105 | 97.698
12.5 | 1.694 | 0.01767 | -0.106 | 95.851
13 | 1.708 | 0.01851 | -0.107 | 92.263
13.5 | 1.717 | 0.01921 | -0.108 | 89.384
14 | 1.72 | 0.02005 | -0.109 | 85.803
14.5 | 1.684 | 0.02461 | -0.107 | 68.417
15 | 1.663 | 0.02727 | -0.107 | 60.987
15.5 | 1.643 | 0.02905 | -0.108 | 56.534
16 | 1.613 | 0.03244 | -0.107 | 49.708
16.5 | 1.58 | 0.03566 | -0.107 | 44.303
17 | 1.553 | 0.03664 | -0.108 | 42.378
17.5 | 1.512 | 0.04076 | -0.107 | 37.101
18 | 1.475 | 0.04334 | -0.108 | 34.022
18.5 | 1.413 | 0.05571 | -0.105 | 25.355
19 | 1.385 | 0.05313 | -0.107 | 26.074

## 106. Re 10M Mach 0.00 (2)
BIGFOIL.COM POLAR EXPORT
goe693
GOE 693 |  |  |  | Cl Max: | 1.9711 | at alpha= | 20 | deg
XFOIL ncrit=9 |  |  |  | L/D Max: | 149.683 | at alpha= | 5.5 | deg
Re: | 10000000 |  |  | Cd Min: | 0.04902 | at alpha= | 20 | deg
Mach: | 0 |  |  | Cl=0 at alpha= | -3.2967 | deg
|  |  |  | @ Cl=0.1, Cd= | 0.0055101
|  |  |  | @ Cl=0.4, Cd= | 0.0061857
|  |  |  | @ Cl=0.6, Cd= | 0.0063487
alpha (deg) | Cl | Cd | Cm | Cl/Cd
-20 | -1.6505 | 0.02856 | -0.0967 | -57.7906
-19.5 | -1.6553 | 0.02516 | -0.0933 | -65.7909
-19 | -1.6431 | 0.02297 | -0.0891 | -71.5324
-18.5 | -1.6135 | 0.02122 | -0.087 | -76.0368
-18 | -1.5773 | 0.01978 | -0.0853 | -79.7422
-17 | -1.4883 | 0.01738 | -0.084 | -85.6329
-16.5 | -1.4469 | 0.01619 | -0.0824 | -89.37
-16 | -1.404 | 0.01507 | -0.081 | -93.1652
-15.5 | -1.3567 | 0.01416 | -0.0801 | -95.8121
-15 | -1.3079 | 0.01342 | -0.0792 | -97.459
-14.5 | -1.2583 | 0.01255 | -0.0786 | -100.2629
-14 | -1.2081 | 0.01177 | -0.078 | -102.6423
-13.5 | -1.1556 | 0.01116 | -0.0776 | -103.5484
-13 | -1.1032 | 0.01051 | -0.0773 | -104.9667
-12.5 | -1.0499 | 0.00992 | -0.077 | -105.8367
-12 | -0.9955 | 0.00949 | -0.0768 | -104.8999
-11.5 | -0.9412 | 0.00899 | -0.0767 | -104.6941
-11 | -0.8859 | 0.00861 | -0.0766 | -102.892
-10.5 | -0.8301 | 0.00835 | -0.0766 | -99.4132
-10 | -0.7743 | 0.00804 | -0.0767 | -96.306
-9.5 | -0.7181 | 0.00775 | -0.0768 | -92.6581
-9 | -0.6612 | 0.00753 | -0.0769 | -87.8088
-8.5 | -0.6039 | 0.00734 | -0.0772 | -82.2752
-8 | -0.5465 | 0.00712 | -0.0774 | -76.7556
-7.5 | -0.4892 | 0.00689 | -0.0777 | -71.0015
-7 | -0.4315 | 0.00669 | -0.078 | -64.4993
-6.5 | -0.3734 | 0.00653 | -0.0784 | -57.1822
-6 | -0.3151 | 0.00639 | -0.0788 | -49.3114
-5.5 | -0.2569 | 0.0062 | -0.0792 | -41.4355
-5 | -0.1988 | 0.00607 | -0.0795 | -32.7512
-4.5 | -0.1405 | 0.00599 | -0.08 | -23.4558
-4 | -0.0823 | 0.00586 | -0.0804 | -14.0444
-3.5 | -0.0237 | 0.00573 | -0.0809 | -4.1361
-3 | 0.0346 | 0.00562 | -0.0813 | 6.1566
-2.5 | 0.0928 | 0.00552 | -0.0818 | 16.8116
-2 | 0.1511 | 0.00544 | -0.0822 | 27.7757
-1.5 | 0.2092 | 0.00547 | -0.0827 | 38.245
-1 | 0.2667 | 0.00562 | -0.083 | 47.4555
-0.5 | 0.3231 | 0.00587 | -0.0832 | 55.0426
0 | 0.3795 | 0.00615 | -0.0834 | 61.7073
0.5 | 0.437 | 0.00625 | -0.0838 | 69.92
1 | 0.4946 | 0.00628 | -0.0842 | 78.758
1.5 | 0.5521 | 0.00629 | -0.0846 | 87.7742
2 | 0.6092 | 0.00636 | -0.085 | 95.7862
2.5 | 0.6622 | 0.00684 | -0.0847 | 96.8129
3 | 0.7187 | 0.00684 | -0.085 | 105.0731
3.5 | 0.7753 | 0.00679 | -0.0854 | 114.1826
4 | 0.8321 | 0.00675 | -0.0858 | 123.2741
4.5 | 0.8875 | 0.00668 | -0.086 | 132.8593
5.5 | 0.9909 | 0.00662 | -0.0844 | 149.6828
6 | 1.049 | 0.00727 | -0.0854 | 144.2916
6.5 | 1.1031 | 0.00755 | -0.0853 | 146.106
7 | 1.1563 | 0.00789 | -0.085 | 146.5526
8 | 1.2544 | 0.00921 | -0.0831 | 136.1998
8.5 | 1.3044 | 0.00973 | -0.0824 | 134.0596
9 | 1.3545 | 0.0102 | -0.0817 | 132.7941
9.5 | 1.4043 | 0.01064 | -0.0809 | 131.9831
10 | 1.4523 | 0.01116 | -0.0799 | 130.1344
10.5 | 1.5 | 0.01165 | -0.0789 | 128.7554
11 | 1.5458 | 0.0122 | -0.0775 | 126.7049
11.5 | 1.5889 | 0.01282 | -0.0757 | 123.9392
12 | 1.6301 | 0.01341 | -0.0736 | 121.5585
12.5 | 1.6647 | 0.01406 | -0.0702 | 118.3997
13 | 1.698 | 0.01484 | -0.0668 | 114.4205
13.5 | 1.7297 | 0.01578 | -0.0635 | 109.6134
14 | 1.7598 | 0.01687 | -0.0601 | 104.3154
14.5 | 1.7908 | 0.01797 | -0.0572 | 99.655
15 | 1.8202 | 0.01923 | -0.0543 | 94.6542
15.5 | 1.8465 | 0.02073 | -0.0513 | 89.0738
16 | 1.8707 | 0.02249 | -0.0484 | 83.1792
16.5 | 1.8914 | 0.02457 | -0.0455 | 76.9801
17 | 1.91 | 0.02698 | -0.0429 | 70.7932
17.5 | 1.9247 | 0.02981 | -0.0403 | 64.5656
18 | 1.9386 | 0.03289 | -0.0381 | 58.9419
18.5 | 1.9507 | 0.03628 | -0.0363 | 53.7679
19 | 1.9607 | 0.04007 | -0.0348 | 48.9319
19.5 | 1.9673 | 0.04431 | -0.0335 | 44.3986
20 | 1.9711 | 0.04902 | -0.0325 | 40.2101

## 107. Re 10M Mach 0.10 (1)
BIGFOIL.COM POLAR EXPORT
goe693
GOE 693 |  |  |  | Cl Max: | 1.711 | at alpha= | 13.5 | deg
JavaFoil+Calcfoil stall+Eppler ext transition |  |  |  | L/D Max: | 100.841 | at alpha= | 8.5 | deg
Re: | 10000000 |  |  | Cd Min: | 0.0096 | at alpha= | -2.5 | deg
Mach: | 0.1 |  |  | Cl=0 at alpha= | -3.5254 | deg
|  |  |  | @ Cl=0.1, Cd= | 0.0097797
|  |  |  | @ Cl=0.4, Cd= | 0.010158
|  |  |  | @ Cl=0.6, Cd= | 0.010694
alpha (deg) | Cl | Cd | Cm | Cl/Cd
-20 | -0.692 | 0.15854 | -0.027 | -4.366
-19.5 | -0.71 | 0.15407 | -0.027 | -4.611
-19 | -0.732 | 0.14078 | -0.029 | -5.199
-18.5 | -0.749 | 0.1344 | -0.029 | -5.574
-18 | -0.765 | 0.12562 | -0.03 | -6.09
-17.5 | -0.779 | 0.11903 | -0.031 | -6.547
-17 | -0.794 | 0.10774 | -0.033 | -7.374
-16.5 | -0.809 | 0.09542 | -0.035 | -8.481
-16 | -0.817 | 0.08919 | -0.036 | -9.164
-15.5 | -0.822 | 0.0831 | -0.038 | -9.893
-15 | -0.822 | 0.07792 | -0.039 | -10.552
-14.5 | -0.818 | 0.07439 | -0.039 | -10.993
-14 | -0.814 | 0.06786 | -0.041 | -11.991
-13.5 | -0.805 | 0.05993 | -0.043 | -13.434
-13 | -0.791 | 0.0514 | -0.046 | -15.386
-12.5 | -0.784 | 0.03918 | -0.049 | -20.014
-12 | -0.811 | 0.01932 | -0.056 | -41.973
-11.5 | -0.803 | 0.0147 | -0.059 | -54.648
-11 | -0.771 | 0.01387 | -0.061 | -55.609
-10.5 | -0.732 | 0.01221 | -0.062 | -59.913
-10 | -0.689 | 0.01328 | -0.063 | -51.889
-9.5 | -0.644 | 0.01291 | -0.064 | -49.934
-9 | -0.598 | 0.01135 | -0.065 | -52.719
-8.5 | -0.55 | 0.01092 | -0.066 | -50.354
-8 | -0.5 | 0.01076 | -0.067 | -46.432
-7.5 | -0.448 | 0.01063 | -0.068 | -42.124
-7 | -0.395 | 0.01063 | -0.069 | -37.135
-6.5 | -0.34 | 0.01044 | -0.07 | -32.63
-6 | -0.285 | 0.01027 | -0.071 | -27.775
-5.5 | -0.229 | 0.01017 | -0.072 | -22.508
-5 | -0.172 | 0.00994 | -0.073 | -17.279
-4.5 | -0.114 | 0.01022 | -0.074 | -11.153
-4 | -0.056 | 0.0101 | -0.075 | -5.52
-3.5 | 0.003 | 0.00967 | -0.076 | 0.312
-3 | 0.062 | 0.01009 | -0.077 | 6.156
-2.5 | 0.122 | 0.0096 | -0.078 | 12.662
-2 | 0.181 | 0.0101 | -0.079 | 17.919
-1.5 | 0.241 | 0.0102 | -0.08 | 23.61
-1 | 0.301 | 0.01054 | -0.081 | 28.524
-0.5 | 0.36 | 0.0101 | -0.082 | 35.647
0 | 0.422 | 0.01019 | -0.083 | 41.427
0.5 | 0.482 | 0.01024 | -0.084 | 47.061
1 | 0.542 | 0.01109 | -0.085 | 48.876
1.5 | 0.602 | 0.01068 | -0.086 | 56.347
2 | 0.661 | 0.01165 | -0.087 | 56.756
2.5 | 0.721 | 0.01186 | -0.088 | 60.813
3 | 0.781 | 0.01167 | -0.089 | 66.865
3.5 | 0.84 | 0.01198 | -0.09 | 70.089
4 | 0.899 | 0.01083 | -0.091 | 83.064
4.5 | 0.958 | 0.01257 | -0.092 | 76.203
5 | 1.017 | 0.01291 | -0.093 | 78.754
5.5 | 1.075 | 0.01166 | -0.094 | 92.183
6 | 1.131 | 0.01195 | -0.095 | 94.648
6.5 | 1.188 | 0.0122 | -0.096 | 97.369
7 | 1.243 | 0.01294 | -0.097 | 96.065
7.5 | 1.297 | 0.01307 | -0.098 | 99.223
8 | 1.35 | 0.01515 | -0.099 | 89.084
8.5 | 1.402 | 0.0139 | -0.1 | 100.841
9 | 1.452 | 0.01607 | -0.101 | 90.338
9.5 | 1.501 | 0.01489 | -0.102 | 100.787
10 | 1.548 | 0.0173 | -0.102 | 89.492
10.5 | 1.59 | 0.01782 | -0.103 | 89.232
11 | 1.623 | 0.01845 | -0.104 | 88.007
11.5 | 1.652 | 0.0169 | -0.105 | 97.764
12 | 1.675 | 0.01728 | -0.106 | 96.942
12.5 | 1.693 | 0.0179 | -0.107 | 94.596
13 | 1.705 | 0.01865 | -0.108 | 91.442
13.5 | 1.711 | 0.01947 | -0.109 | 87.917
14 | 1.711 | 0.02036 | -0.109 | 84.055
14.5 | 1.669 | 0.02516 | -0.108 | 66.327
15 | 1.649 | 0.02691 | -0.108 | 61.277
15.5 | 1.625 | 0.02874 | -0.108 | 56.539
16 | 1.591 | 0.03193 | -0.108 | 49.821
16.5 | 1.553 | 0.03516 | -0.108 | 44.165
17 | 1.51 | 0.03903 | -0.108 | 38.691
17.5 | 1.47 | 0.04153 | -0.108 | 35.404
18 | 1.412 | 0.05014 | -0.106 | 28.152
18.5 | 1.373 | 0.05137 | -0.107 | 26.735

## 108. Re 10M Mach 0.10 (2)
BIGFOIL.COM POLAR EXPORT
goe693
GOE 693 |  |  |  | Cl Max: | 1.9596 | at alpha= | 19.5 | deg
XFOIL ncrit=9 |  |  |  | L/D Max: | 150.12 | at alpha= | 5.5 | deg
Re: | 10000000 |  |  | Cd Min: | 0.05309 | at alpha= | 20 | deg
Mach: | 0.1 |  |  | Cl=0 at alpha= | -3.2956 | deg
|  |  |  | @ Cl=0.1, Cd= | 0.0055209
|  |  |  | @ Cl=0.4, Cd= | 0.0061289
|  |  |  | @ Cl=0.6, Cd= | 0.0063645
alpha (deg) | Cl | Cd | Cm | Cl/Cd
-19.5 | -1.6045 | 0.03084 | -0.1001 | -52.0266
-19 | -1.6171 | 0.0263 | -0.0981 | -61.4867
-18.5 | -1.6119 | 0.02366 | -0.0933 | -68.1276
-18 | -1.5847 | 0.02154 | -0.0908 | -73.5701
-17.5 | -1.5483 | 0.01987 | -0.0889 | -77.9215
-17 | -1.5018 | 0.01845 | -0.0884 | -81.3984
-16.5 | -1.4589 | 0.01732 | -0.0867 | -84.2321
-15.5 | -1.3706 | 0.01488 | -0.0835 | -92.1102
-15 | -1.3227 | 0.01392 | -0.0823 | -95.0216
-14.5 | -1.2713 | 0.01313 | -0.0815 | -96.8241
-14 | -1.2209 | 0.01223 | -0.0806 | -99.8283
-13.5 | -1.1685 | 0.01146 | -0.08 | -101.9634
-13 | -1.1146 | 0.01085 | -0.0795 | -102.7281
-12.5 | -1.0611 | 0.01015 | -0.079 | -104.5419
-12 | -1.0061 | 0.00966 | -0.0786 | -104.1511
-11.5 | -0.9507 | 0.00917 | -0.0783 | -103.675
-11 | -0.895 | 0.00873 | -0.0781 | -102.52
-10.5 | -0.8384 | 0.00844 | -0.078 | -99.3365
-10 | -0.7817 | 0.00814 | -0.0779 | -96.0319
-9 | -0.6673 | 0.00759 | -0.078 | -87.9183
-8 | -0.5513 | 0.00717 | -0.0783 | -76.8898
-7.5 | -0.4934 | 0.00693 | -0.0785 | -71.1977
-7 | -0.4351 | 0.00672 | -0.0788 | -64.747
-6.5 | -0.3765 | 0.00656 | -0.0791 | -57.3933
-6 | -0.3177 | 0.00641 | -0.0794 | -49.5632
-5.5 | -0.259 | 0.00622 | -0.0798 | -41.6399
-5 | -0.2005 | 0.00609 | -0.0801 | -32.9228
-4.5 | -0.1417 | 0.006 | -0.0805 | -23.6167
-4 | -0.083 | 0.00588 | -0.0809 | -14.1156
-3.5 | -0.024 | 0.00574 | -0.0814 | -4.1812
-3 | 0.0347 | 0.00563 | -0.0818 | 6.1634
-2.5 | 0.0933 | 0.00553 | -0.0822 | 16.8716
-2 | 0.152 | 0.00545 | -0.0827 | 27.8899
-1.5 | 0.2104 | 0.00547 | -0.0831 | 38.4644
-1 | 0.2682 | 0.00563 | -0.0835 | 47.6377
-0.5 | 0.325 | 0.00588 | -0.0837 | 55.2721
0.5 | 0.4395 | 0.00626 | -0.0842 | 70.2077
1 | 0.4975 | 0.0063 | -0.0846 | 78.9683
1.5 | 0.5553 | 0.00631 | -0.085 | 88.0032
2 | 0.6127 | 0.00638 | -0.0854 | 96.0345
2.5 | 0.6659 | 0.00687 | -0.0851 | 96.9287
3 | 0.7229 | 0.00687 | -0.0854 | 105.2256
3.5 | 0.7799 | 0.00681 | -0.0858 | 114.5228
4 | 0.837 | 0.00677 | -0.0861 | 123.6337
4.5 | 0.8927 | 0.00671 | -0.0863 | 133.0402
5 | 0.9479 | 0.00656 | -0.0863 | 144.497
5.5 | 0.9968 | 0.00664 | -0.0846 | 150.1205
6 | 1.0552 | 0.00731 | -0.0856 | 144.3502
6.5 | 1.1098 | 0.00758 | -0.0854 | 146.4116
7 | 1.1633 | 0.00794 | -0.0851 | 146.5113
7.5 | 1.2157 | 0.00838 | -0.0846 | 145.0716
8 | 1.2617 | 0.00929 | -0.083 | 135.8127
8.5 | 1.3121 | 0.00981 | -0.0822 | 133.7513
9 | 1.3624 | 0.01029 | -0.0813 | 132.4004
9.5 | 1.4124 | 0.01075 | -0.0805 | 131.386
10 | 1.4605 | 0.01128 | -0.0793 | 129.477
10.5 | 1.5084 | 0.01178 | -0.0781 | 128.0475
11 | 1.5539 | 0.01236 | -0.0765 | 125.7201
11.5 | 1.5964 | 0.01299 | -0.0744 | 122.8945
12 | 1.6357 | 0.0136 | -0.0717 | 120.2721
12.5 | 1.6696 | 0.01432 | -0.068 | 116.5922
13 | 1.7028 | 0.01518 | -0.0646 | 112.1739
13.5 | 1.7346 | 0.01621 | -0.0612 | 107.008
14 | 1.7659 | 0.01732 | -0.0579 | 101.9573
14.5 | 1.7962 | 0.01853 | -0.0548 | 96.9347
15 | 1.8246 | 0.01994 | -0.0518 | 91.5045
15.5 | 1.8505 | 0.0216 | -0.0487 | 85.6713
16 | 1.8728 | 0.0236 | -0.0456 | 79.3559
16.5 | 1.8924 | 0.02595 | -0.0427 | 72.9249
17 | 1.9089 | 0.02867 | -0.04 | 66.5818
17.5 | 1.9236 | 0.0317 | -0.0376 | 60.6814
18 | 1.9377 | 0.03496 | -0.0356 | 55.4262
18.5 | 1.9487 | 0.03868 | -0.0338 | 50.38
19 | 1.9564 | 0.0429 | -0.0324 | 45.6037
19.5 | 1.9596 | 0.04769 | -0.0312 | 41.0904
20 | 1.9595 | 0.05309 | -0.0304 | 36.909

## 109. Re 10M Mach 0.25 (1)
BIGFOIL.COM POLAR EXPORT
goe693
GOE 693 |  |  |  | Cl Max: | 1.677 | at alpha= | 12.5 | deg
JavaFoil+Calcfoil stall+Eppler ext transition |  |  |  | L/D Max: | 99.443 | at alpha= | 7.5 | deg
Re: | 10000000 |  |  | Cd Min: | 0.00965 | at alpha= | -2.5 | deg
Mach: | 0.25 |  |  | Cl=0 at alpha= | -3.525 | deg
|  |  |  | @ Cl=0.1, Cd= | 0.0098508
|  |  |  | @ Cl=0.4, Cd= | 0.010461
|  |  |  | @ Cl=0.6, Cd= | 0.010989
alpha (deg) | Cl | Cd | Cm | Cl/Cd
-18.5 | -0.439 | 0.17344 | -0.026 | -2.533
-18 | -0.489 | 0.15991 | -0.026 | -3.061
-17.5 | -0.536 | 0.14904 | -0.027 | -3.596
-17 | -0.579 | 0.1346 | -0.029 | -4.302
-16.5 | -0.619 | 0.12346 | -0.031 | -5.014
-16 | -0.654 | 0.11373 | -0.032 | -5.747
-15.5 | -0.685 | 0.10032 | -0.034 | -6.826
-15 | -0.708 | 0.09407 | -0.036 | -7.532
-14.5 | -0.727 | 0.08709 | -0.037 | -8.348
-14 | -0.739 | 0.08144 | -0.039 | -9.077
-13.5 | -0.74 | 0.07502 | -0.04 | -9.866
-13 | -0.73 | 0.06873 | -0.042 | -10.627
-12.5 | -0.718 | 0.06196 | -0.044 | -11.593
-12 | -0.706 | 0.05425 | -0.046 | -13.01
-11.5 | -0.695 | 0.04391 | -0.05 | -15.829
-11 | -0.731 | 0.01854 | -0.06 | -39.441
-10.5 | -0.725 | 0.01418 | -0.063 | -51.144
-10 | -0.689 | 0.01381 | -0.064 | -49.897
-9.5 | -0.648 | 0.0134 | -0.066 | -48.342
-9 | -0.604 | 0.01146 | -0.067 | -52.682
-8.5 | -0.557 | 0.01118 | -0.068 | -49.781
-8 | -0.507 | 0.01102 | -0.069 | -46.044
-7.5 | -0.456 | 0.01065 | -0.07 | -42.815
-7 | -0.403 | 0.01069 | -0.071 | -37.65
-6.5 | -0.348 | 0.01053 | -0.072 | -33.026
-6 | -0.292 | 0.01034 | -0.073 | -28.219
-5.5 | -0.234 | 0.01014 | -0.074 | -23.114
-5 | -0.176 | 0.01001 | -0.075 | -17.596
-4.5 | -0.117 | 0.01028 | -0.076 | -11.38
-4 | -0.057 | 0.01017 | -0.077 | -5.624
-3.5 | 0.003 | 0.00972 | -0.078 | 0.319
-3 | 0.064 | 0.01014 | -0.079 | 6.292
-2.5 | 0.125 | 0.00965 | -0.08 | 12.929
-2 | 0.186 | 0.01009 | -0.081 | 18.432
-1.5 | 0.247 | 0.01023 | -0.082 | 24.177
-1 | 0.309 | 0.01052 | -0.083 | 29.342
-0.5 | 0.37 | 0.0101 | -0.084 | 36.634
0 | 0.434 | 0.01087 | -0.085 | 39.921
0.5 | 0.495 | 0.0103 | -0.086 | 48.09
1 | 0.557 | 0.01113 | -0.087 | 50.046
1.5 | 0.618 | 0.01093 | -0.088 | 56.564
2 | 0.68 | 0.0118 | -0.09 | 57.581
2.5 | 0.741 | 0.01196 | -0.09 | 61.95
3 | 0.802 | 0.0118 | -0.092 | 67.965
3.5 | 0.863 | 0.01215 | -0.093 | 70.99
4 | 0.924 | 0.01094 | -0.094 | 84.414
4.5 | 0.984 | 0.01276 | -0.095 | 77.13
5 | 1.044 | 0.01313 | -0.096 | 79.537
5.5 | 1.103 | 0.01186 | -0.097 | 93.059
6 | 1.161 | 0.01208 | -0.098 | 96.153
6.5 | 1.218 | 0.01294 | -0.099 | 94.145
7 | 1.274 | 0.01311 | -0.1 | 97.195
7.5 | 1.329 | 0.01336 | -0.1 | 99.443
8 | 1.382 | 0.01398 | -0.101 | 98.852
8.5 | 1.434 | 0.01617 | -0.102 | 88.662
9 | 1.484 | 0.01669 | -0.103 | 88.867
9.5 | 1.531 | 0.01752 | -0.104 | 87.411
10 | 1.577 | 0.01813 | -0.105 | 86.973
10.5 | 1.615 | 0.01878 | -0.106 | 85.996
11 | 1.642 | 0.01927 | -0.107 | 85.22
11.5 | 1.662 | 0.01751 | -0.108 | 94.895
12 | 1.674 | 0.01845 | -0.109 | 90.703
12.5 | 1.677 | 0.01927 | -0.11 | 87.033
13 | 1.671 | 0.02007 | -0.111 | 83.248
13.5 | 1.619 | 0.02522 | -0.109 | 64.202
14 | 1.578 | 0.02852 | -0.109 | 55.331
14.5 | 1.54 | 0.02938 | -0.109 | 52.42
15 | 1.476 | 0.03445 | -0.109 | 42.848
15.5 | 1.409 | 0.03858 | -0.108 | 36.523
16 | 1.342 | 0.04104 | -0.108 | 32.696
16.5 | 1.244 | 0.05298 | -0.106 | 23.483
17 | 1.136 | 0.07054 | -0.101 | 16.111
17.5 | 1.017 | 0.09843 | -0.094 | 10.332

## 110. Re 10M Mach 0.25 (2)
BIGFOIL.COM POLAR EXPORT
goe693
GOE 693 |  |  |  | Cl Max: | 1.9076 | at alpha= | 18 | deg
XFOIL ncrit=9 |  |  |  | L/D Max: | 146.987 | at alpha= | 6.5 | deg
Re: | 10000000 |  |  | Cd Min: | 0.20495 | at alpha= | -20 | deg
Mach: | 0.25 |  |  | Cl=0 at alpha= | -3.2885 | deg
|  |  |  | @ Cl=0.1, Cd= | 0.0055734
|  |  |  | @ Cl=0.4, Cd= | 0.0062123
|  |  |  | @ Cl=0.6, Cd= | 0.0064776
alpha (deg) | Cl | Cd | Cm | Cl/Cd
-20 | -0.7237 | 0.20495 | 0.0168 | -3.5311
-19.5 | -0.7243 | 0.19381 | 0.01 | -3.7372
-19 | -0.7135 | 0.18624 | 0.0051 | -3.8311
-18.5 | -0.7221 | 0.17413 | -0.0021 | -4.1469
-18 | -0.7615 | 0.1559 | -0.013 | -4.8845
-17.5 | -0.8177 | 0.1364 | -0.0251 | -5.9949
-17 | -0.9032 | 0.11394 | -0.0397 | -7.927
-16.5 | -1.4515 | 0.02893 | -0.1134 | -50.1728
-16 | -1.4526 | 0.02438 | -0.1097 | -59.5816
-15.5 | -1.4284 | 0.0213 | -0.1057 | -67.061
-15 | -1.3886 | 0.01898 | -0.1026 | -73.1612
-14.5 | -1.341 | 0.01721 | -0.0998 | -77.9198
-14 | -1.291 | 0.01552 | -0.0972 | -83.183
-13.5 | -1.2384 | 0.01403 | -0.0949 | -88.268
-13 | -1.1815 | 0.01294 | -0.093 | -91.306
-12.5 | -1.1244 | 0.01187 | -0.0912 | -94.7262
-12 | -1.066 | 0.011 | -0.0897 | -96.9091
-11.5 | -1.0067 | 0.01022 | -0.0883 | -98.5029
-11 | -0.9465 | 0.00962 | -0.0871 | -98.3888
-10.5 | -0.8862 | 0.00908 | -0.0861 | -97.5991
-10 | -0.8251 | 0.00869 | -0.0853 | -94.9482
-9.5 | -0.7636 | 0.00835 | -0.0846 | -91.4491
-9 | -0.7024 | 0.00797 | -0.0841 | -88.1305
-8.5 | -0.6408 | 0.00768 | -0.0837 | -83.4375
-8 | -0.5789 | 0.00744 | -0.0834 | -77.8091
-7.5 | -0.5172 | 0.00718 | -0.0832 | -72.0334
-7 | -0.4558 | 0.0069 | -0.0831 | -66.058
-6.5 | -0.3942 | 0.00669 | -0.0831 | -58.9238
-6 | -0.3325 | 0.00652 | -0.0831 | -50.9969
-5.5 | -0.2708 | 0.00634 | -0.0833 | -42.7129
-5 | -0.2096 | 0.00617 | -0.0834 | -33.9708
-4.5 | -0.1483 | 0.00605 | -0.0836 | -24.5124
-4 | -0.087 | 0.00595 | -0.0839 | -14.6218
-3.5 | -0.0258 | 0.00581 | -0.0842 | -4.4406
-3 | 0.0352 | 0.00569 | -0.0846 | 6.1863
-2.5 | 0.096 | 0.00558 | -0.0849 | 17.2043
-2 | 0.1566 | 0.00548 | -0.0853 | 28.5766
-1 | 0.2765 | 0.00569 | -0.0859 | 48.594
-0.5 | 0.3349 | 0.00597 | -0.086 | 56.0972
0 | 0.3939 | 0.0062 | -0.0863 | 63.5323
0.5 | 0.4535 | 0.00632 | -0.0866 | 71.7563
1.5 | 0.5732 | 0.00639 | -0.0873 | 89.7027
2 | 0.6313 | 0.00658 | -0.0874 | 95.9422
2.5 | 0.6869 | 0.00699 | -0.0871 | 98.269
3 | 0.7459 | 0.00699 | -0.0874 | 106.7096
3.5 | 0.8051 | 0.00691 | -0.0877 | 116.5123
4.5 | 0.9218 | 0.00683 | -0.088 | 134.9634
5 | 0.9789 | 0.00668 | -0.0877 | 146.5419
6 | 1.0895 | 0.00752 | -0.0865 | 144.8803
6.5 | 1.1465 | 0.0078 | -0.0861 | 146.9872
7 | 1.2019 | 0.00819 | -0.0854 | 146.7521
7.5 | 1.2498 | 0.0091 | -0.0834 | 137.3407
8 | 1.3011 | 0.00973 | -0.082 | 133.7205
8.5 | 1.3534 | 0.01026 | -0.0806 | 131.9103
9 | 1.4052 | 0.01078 | -0.0792 | 130.3525
9.5 | 1.4551 | 0.01136 | -0.0774 | 128.0898
10 | 1.5044 | 0.01192 | -0.0755 | 126.2081
10.5 | 1.5497 | 0.01257 | -0.0727 | 123.2856
11 | 1.5883 | 0.01329 | -0.0688 | 119.5109
11.5 | 1.6264 | 0.01406 | -0.0649 | 115.6757
12 | 1.6631 | 0.015 | -0.061 | 110.8733
12.5 | 1.6973 | 0.01616 | -0.057 | 105.0309
13 | 1.7307 | 0.01745 | -0.0531 | 99.1805
13.5 | 1.7632 | 0.01888 | -0.0494 | 93.3898
14 | 1.793 | 0.02058 | -0.0457 | 87.1234
14.5 | 1.8196 | 0.02263 | -0.0421 | 80.4065
15 | 1.8421 | 0.0251 | -0.0385 | 73.3904
15.5 | 1.8601 | 0.02812 | -0.0351 | 66.1486
16 | 1.8767 | 0.03141 | -0.0321 | 59.7485
16.5 | 1.8913 | 0.03512 | -0.0295 | 53.8525
17 | 1.9016 | 0.03939 | -0.0272 | 48.2762
17.5 | 1.9074 | 0.04431 | -0.0254 | 43.0467
18 | 1.9076 | 0.04996 | -0.0239 | 38.1825
18.5 | 1.9029 | 0.05642 | -0.0231 | 33.7274
19 | 1.8914 | 0.06383 | -0.0229 | 29.6318
19.5 | 1.8751 | 0.07213 | -0.0234 | 25.9961
20 | 1.8505 | 0.0817 | -0.0249 | 22.6499

## 111. Re 10M Mach 0.50 (1)
BIGFOIL.COM POLAR EXPORT
goe693
GOE 693 |  |  |  | Cl Max: | 1.585 | at alpha= | 9.5 | deg
JavaFoil+Calcfoil stall+Eppler ext transition |  |  |  | L/D Max: | 99.283 | at alpha= | 6 | deg
Re: | 10000000 |  |  | Cd Min: | 0.00964 | at alpha= | -2.5 | deg
Mach: | 0.5 |  |  | Cl=0 at alpha= | -3.5227 | deg
|  |  |  | @ Cl=0.1, Cd= | 0.010001
|  |  |  | @ Cl=0.4, Cd= | 0.01099
|  |  |  | @ Cl=0.6, Cd= | 0.011082
alpha (deg) | Cl | Cd | Cm | Cl/Cd
-20 | -0.892 | 0.15019 | -0.033 | -5.939
-19.5 | -0.866 | 0.1436 | -0.033 | -6.033
-19 | -0.84 | 0.13917 | -0.034 | -6.038
-18.5 | -0.813 | 0.13781 | -0.034 | -5.9
-18 | -0.786 | 0.13565 | -0.034 | -5.797
-17.5 | -0.759 | 0.13089 | -0.034 | -5.799
-17 | -0.732 | 0.12572 | -0.034 | -5.82
-16.5 | -0.705 | 0.12257 | -0.035 | -5.754
-16 | -0.679 | 0.13154 | -0.036 | -5.165
-15.5 | -0.654 | 0.11838 | -0.037 | -5.525
-15 | -0.628 | 0.10952 | -0.038 | -5.736
-14.5 | -0.601 | 0.10302 | -0.038 | -5.837
-14 | -0.573 | 0.10355 | -0.038 | -5.532
-13.5 | -0.545 | 0.10011 | -0.038 | -5.447
-13 | -0.517 | 0.09769 | -0.037 | -5.296
-12.5 | -0.491 | 0.08887 | -0.038 | -5.522
-12 | -0.463 | 0.08583 | -0.037 | -5.395
-11.5 | -0.436 | 0.08216 | -0.038 | -5.308
-11 | -0.409 | 0.08471 | -0.039 | -4.832
-10.5 | -0.382 | 0.07859 | -0.039 | -4.863
-10 | -0.358 | 0.06657 | -0.044 | -5.373
-9.5 | -0.332 | 0.05933 | -0.047 | -5.604
-9 | -0.306 | 0.05438 | -0.049 | -5.626
-8.5 | -0.28 | 0.04931 | -0.051 | -5.674
-8 | -0.391 | 0.04274 | -0.056 | -9.138
-7.5 | -0.444 | 0.01408 | -0.076 | -31.521
-7 | -0.415 | 0.01125 | -0.079 | -36.918
-6.5 | -0.368 | 0.01081 | -0.08 | -34.071
-6 | -0.314 | 0.01102 | -0.081 | -28.505
-5.5 | -0.255 | 0.01041 | -0.082 | -24.525
-5 | -0.193 | 0.01018 | -0.084 | -18.983
-4.5 | -0.129 | 0.01045 | -0.085 | -12.358
-4 | -0.063 | 0.01026 | -0.086 | -6.175
-3.5 | 0.003 | 0.0098 | -0.087 | 0.352
-3 | 0.071 | 0.01027 | -0.088 | 6.916
-2.5 | 0.139 | 0.00964 | -0.09 | 14.434
-2 | 0.207 | 0.01076 | -0.091 | 19.283
-1.5 | 0.276 | 0.01036 | -0.092 | 26.663
-1 | 0.345 | 0.01078 | -0.093 | 31.976
-0.5 | 0.413 | 0.01104 | -0.094 | 37.427
0 | 0.485 | 0.01116 | -0.095 | 43.418
0.5 | 0.553 | 0.0113 | -0.097 | 48.961
1 | 0.622 | 0.01098 | -0.098 | 56.646
1.5 | 0.691 | 0.01237 | -0.099 | 55.832
2 | 0.759 | 0.01236 | -0.1 | 61.373
2.5 | 0.827 | 0.01125 | -0.101 | 73.516
3 | 0.895 | 0.01107 | -0.102 | 80.841
3.5 | 0.963 | 0.01119 | -0.103 | 85.99
4 | 1.03 | 0.01357 | -0.105 | 75.902
4.5 | 1.097 | 0.01406 | -0.106 | 77.994
5 | 1.163 | 0.01249 | -0.107 | 93.086
5.5 | 1.227 | 0.01268 | -0.108 | 96.755
6 | 1.288 | 0.01298 | -0.109 | 99.283
6.5 | 1.348 | 0.01411 | -0.11 | 95.496
7 | 1.403 | 0.0145 | -0.111 | 96.766
7.5 | 1.455 | 0.01796 | -0.112 | 81.03
8 | 1.502 | 0.0188 | -0.113 | 79.871
8.5 | 1.541 | 0.01954 | -0.114 | 78.869
9 | 1.57 | 0.02066 | -0.116 | 75.99
9.5 | 1.585 | 0.02251 | -0.117 | 70.434
10 | 1.552 | 0.02366 | -0.116 | 65.601
10.5 | 1.442 | 0.02722 | -0.115 | 52.953
11 | 0.823 | 0.0817 | -0.08 | 10.069
11.5 | 0.966 | 0.0373 | -0.112 | 25.896
12 | 0.855 | 0.0993 | -0.057 | 8.609
12.5 | 1.011 | 0.0472 | -0.111 | 21.43
13 | 0.98 | 0.07627 | -0.1 | 12.844
13.5 | 1.056 | 0.05485 | -0.11 | 19.247
14 | 1.075 | 0.06228 | -0.109 | 17.265
14.5 | 1.075 | 0.07844 | -0.104 | 13.706

## 112. Re 10M Mach 0.50 (2)
BIGFOIL.COM POLAR EXPORT
goe693
GOE 693 |  |  |  | Cl Max: | 1.6705 | at alpha= | 11 | deg
XFOIL ncrit=9 |  |  |  | L/D Max: | 150.828 | at alpha= | 5 | deg
Re: | 10000000 |  |  | Cd Min: | 0.13408 | at alpha= | 16 | deg
Mach: | 0.5 |  |  | Cl=0 at alpha= | -3.2535 | deg
|  |  |  | @ Cl=0.1, Cd= | 0.0058202
|  |  |  | @ Cl=0.4, Cd= | 0.0063438
|  |  |  | @ Cl=0.6, Cd= | 0.0068779
alpha (deg) | Cl | Cd | Cm | Cl/Cd
-13.5 | -0.5478 | 0.12732 | -0.0416 | -4.3025
-13 | -0.5675 | 0.11572 | -0.0481 | -4.9041
-12.5 | -0.5855 | 0.1048 | -0.0546 | -5.5868
-12 | -0.6056 | 0.09403 | -0.0615 | -6.4405
-11.5 | -0.6261 | 0.0836 | -0.0686 | -7.4892
-11 | -0.6471 | 0.07351 | -0.0759 | -8.8029
-10.5 | -0.6673 | 0.06368 | -0.084 | -10.479
-10 | -0.6816 | 0.05413 | -0.0931 | -12.5919
-9.5 | -0.6944 | 0.0431 | -0.1076 | -16.1114
-9 | -0.7056 | 0.0317 | -0.1156 | -22.2587
-8.5 | -0.7173 | 0.02044 | -0.1174 | -35.093
-8 | -0.7029 | 0.01246 | -0.1148 | -56.4125
-7.5 | -0.6383 | 0.00939 | -0.1099 | -67.9766
-7 | -0.5608 | 0.00842 | -0.1066 | -66.6033
-6.5 | -0.4834 | 0.00771 | -0.1041 | -62.6978
-6 | -0.4063 | 0.00725 | -0.1021 | -56.0414
-5.5 | -0.3301 | 0.0069 | -0.1005 | -47.8406
-5 | -0.255 | 0.00664 | -0.0994 | -38.4036
-4.5 | -0.181 | 0.00641 | -0.0985 | -28.2371
-4 | -0.1079 | 0.0062 | -0.0978 | -17.4032
-3.5 | -0.0354 | 0.00606 | -0.0974 | -5.8416
-3 | 0.0364 | 0.00591 | -0.0972 | 6.1591
-2.5 | 0.1072 | 0.00581 | -0.0971 | 18.4509
-2 | 0.177 | 0.00572 | -0.0971 | 30.9441
-1.5 | 0.2452 | 0.00578 | -0.0969 | 42.4221
-0.5 | 0.379 | 0.00631 | -0.0965 | 60.0634
0 | 0.4474 | 0.00642 | -0.0966 | 69.6885
0.5 | 0.5154 | 0.00658 | -0.0967 | 78.3283
1 | 0.5835 | 0.0067 | -0.0968 | 87.0896
1.5 | 0.6438 | 0.00735 | -0.0955 | 87.5918
2.5 | 0.7792 | 0.00746 | -0.0954 | 104.4504
3 | 0.8471 | 0.00748 | -0.0952 | 113.2487
3.5 | 0.9142 | 0.00748 | -0.0948 | 122.2193
4.5 | 1.0496 | 0.00741 | -0.0937 | 141.6464
5 | 1.1116 | 0.00737 | -0.0917 | 150.8277
5.5 | 1.1713 | 0.00811 | -0.0892 | 144.4266
6 | 1.2363 | 0.0085 | -0.0872 | 145.4471
6.5 | 1.2986 | 0.00901 | -0.0846 | 144.1287
7 | 1.3454 | 0.01009 | -0.0792 | 133.3399
7.5 | 1.3863 | 0.01112 | -0.0725 | 124.6673
8 | 1.4355 | 0.012 | -0.0672 | 119.625
8.5 | 1.4862 | 0.01298 | -0.0621 | 114.4992
9 | 1.5346 | 0.0142 | -0.0568 | 108.0704
9.5 | 1.5821 | 0.01564 | -0.0514 | 101.1573
10 | 1.6238 | 0.01756 | -0.0456 | 92.4715
10.5 | 1.6562 | 0.02026 | -0.0393 | 81.7473
11 | 1.6705 | 0.02443 | -0.0326 | 68.379
11.5 | 1.6607 | 0.03067 | -0.0264 | 54.1474
12 | 1.6349 | 0.03864 | -0.0219 | 42.3111
12.5 | 1.5997 | 0.04799 | -0.0191 | 33.334
13 | 1.5601 | 0.05847 | -0.0184 | 26.6821
13.5 | 1.5188 | 0.06989 | -0.0196 | 21.7313
14 | 1.4771 | 0.08208 | -0.0223 | 17.9959
14.5 | 1.4358 | 0.09486 | -0.0264 | 15.136
15 | 1.3967 | 0.10777 | -0.0313 | 12.96
15.5 | 1.3609 | 0.12082 | -0.037 | 11.2639
16 | 1.3291 | 0.13408 | -0.0436 | 9.9127

## 113. Re 12M Mach 0.00 (1)
BIGFOIL.COM POLAR EXPORT
goe693
GOE 693 |  |  |  | Cl Max: | 1.72 | at alpha= | 14 | deg
JavaFoil+Calcfoil stall+Eppler ext transition |  |  |  | L/D Max: | 101.763 | at alpha= | 11.5 | deg
Re: | 12000000 |  |  | Cd Min: | 0.00963 | at alpha= | -3 | deg
Mach: | 0 |  |  | Cl=0 at alpha= | -3.5259 | deg
|  |  |  | @ Cl=0.1, Cd= | 0.0098812
|  |  |  | @ Cl=0.4, Cd= | 0.010301
|  |  |  | @ Cl=0.6, Cd= | 0.011593
alpha (deg) | Cl | Cd | Cm | Cl/Cd
-20 | -0.735 | 0.15779 | -0.027 | -4.656
-19.5 | -0.752 | 0.1488 | -0.027 | -5.053
-19 | -0.77 | 0.13632 | -0.029 | -5.646
-18.5 | -0.785 | 0.12685 | -0.03 | -6.19
-18 | -0.799 | 0.119 | -0.031 | -6.716
-17.5 | -0.808 | 0.11487 | -0.032 | -7.033
-17 | -0.818 | 0.10685 | -0.033 | -7.657
-16.5 | -0.835 | 0.08955 | -0.036 | -9.321
-16 | -0.84 | 0.08371 | -0.037 | -10.031
-15.5 | -0.84 | 0.07876 | -0.038 | -10.671
-15 | -0.842 | 0.07089 | -0.04 | -11.884
-14.5 | -0.834 | 0.0689 | -0.041 | -12.101
-14 | -0.831 | 0.06012 | -0.043 | -13.826
-13.5 | -0.822 | 0.05245 | -0.045 | -15.665
-13 | -0.82 | 0.03864 | -0.049 | -21.215
-12.5 | -0.817 | 0.02724 | -0.052 | -29.999
-12 | -0.834 | 0.01541 | -0.058 | -54.098
-11.5 | -0.806 | 0.01437 | -0.059 | -56.067
-11 | -0.772 | 0.01236 | -0.061 | -62.482
-10.5 | -0.731 | 0.01332 | -0.061 | -54.876
-10 | -0.688 | 0.01295 | -0.062 | -53.138
-9.5 | -0.644 | 0.0113 | -0.064 | -56.985
-9 | -0.597 | 0.01107 | -0.065 | -53.917
-8.5 | -0.548 | 0.01073 | -0.066 | -51.109
-8 | -0.498 | 0.01058 | -0.067 | -47.063
-7.5 | -0.446 | 0.01041 | -0.068 | -42.863
-7 | -0.393 | 0.01043 | -0.069 | -37.707
-6.5 | -0.339 | 0.01024 | -0.07 | -33.133
-6 | -0.284 | 0.01007 | -0.071 | -28.195
-5.5 | -0.228 | 0.01028 | -0.072 | -22.166
-5 | -0.171 | 0.01018 | -0.073 | -16.793
-4.5 | -0.114 | 0.01013 | -0.074 | -11.205
-4 | -0.055 | 0.01017 | -0.075 | -5.454
-3.5 | 0.003 | 0.01012 | -0.076 | 0.297
-3 | 0.062 | 0.00963 | -0.077 | 6.423
-2.5 | 0.121 | 0.01002 | -0.078 | 12.069
-2 | 0.18 | 0.01059 | -0.079 | 17.013
-1.5 | 0.24 | 0.01038 | -0.08 | 23.075
-1 | 0.299 | 0.00994 | -0.081 | 30.08
-0.5 | 0.358 | 0.01066 | -0.082 | 33.622
0 | 0.42 | 0.01013 | -0.083 | 41.477
0.5 | 0.48 | 0.01083 | -0.084 | 44.293
1 | 0.539 | 0.01065 | -0.085 | 50.615
1.5 | 0.599 | 0.01159 | -0.086 | 51.662
2 | 0.658 | 0.01177 | -0.087 | 55.923
2.5 | 0.717 | 0.0107 | -0.088 | 67.03
3 | 0.777 | 0.01085 | -0.089 | 71.569
3.5 | 0.836 | 0.01189 | -0.09 | 70.31
4 | 0.895 | 0.01095 | -0.091 | 81.743
4.5 | 0.953 | 0.01258 | -0.092 | 75.816
5 | 1.012 | 0.01264 | -0.093 | 80.016
5.5 | 1.069 | 0.01156 | -0.094 | 92.503
6 | 1.126 | 0.01175 | -0.095 | 95.857
6.5 | 1.182 | 0.01252 | -0.096 | 94.441
7 | 1.237 | 0.01272 | -0.096 | 97.234
7.5 | 1.291 | 0.01287 | -0.097 | 100.28
8 | 1.344 | 0.01475 | -0.098 | 91.095
8.5 | 1.396 | 0.01519 | -0.099 | 91.894
9 | 1.446 | 0.01562 | -0.1 | 92.611
9.5 | 1.495 | 0.01629 | -0.101 | 91.776
10 | 1.543 | 0.0168 | -0.102 | 91.828
10.5 | 1.585 | 0.01733 | -0.103 | 91.438
11 | 1.619 | 0.01785 | -0.104 | 90.723
11.5 | 1.649 | 0.0162 | -0.105 | 101.763
12 | 1.674 | 0.01673 | -0.105 | 100.067
12.5 | 1.694 | 0.01741 | -0.106 | 97.288
13 | 1.708 | 0.01804 | -0.107 | 94.696
13.5 | 1.717 | 0.01879 | -0.108 | 91.349
14 | 1.72 | 0.02023 | -0.109 | 85.048
14.5 | 1.683 | 0.02479 | -0.107 | 67.886
15 | 1.664 | 0.0269 | -0.107 | 61.865
15.5 | 1.646 | 0.02835 | -0.108 | 58.059
16 | 1.626 | 0.02916 | -0.108 | 55.778
16.5 | 1.593 | 0.03232 | -0.108 | 49.291
17 | 1.556 | 0.03541 | -0.108 | 43.959
17.5 | 1.522 | 0.03758 | -0.108 | 40.489
18 | 1.471 | 0.04414 | -0.107 | 33.33
18.5 | 1.435 | 0.04615 | -0.108 | 31.085
19 | 1.38 | 0.05482 | -0.106 | 25.18

## 114. Re 12M Mach 0.00 (2)
BIGFOIL.COM POLAR EXPORT
goe693
GOE 693 |  |  |  | Cl Max: | 1.9985 | at alpha= | 20 | deg
XFOIL ncrit=9 |  |  |  | L/D Max: | 151.121 | at alpha= | 7 | deg
Re: | 12000000 |  |  | Cd Min: | 0.04612 | at alpha= | 20 | deg
Mach: | 0 |  |  | Cl=0 at alpha= | -3.2925 | deg
|  |  |  | @ Cl=0.1, Cd= | 0.0054535
|  |  |  | @ Cl=0.4, Cd= | 0.0060949
|  |  |  | @ Cl=0.6, Cd= | 0.0065799
alpha (deg) | Cl | Cd | Cm | Cl/Cd
-20 | -1.6734 | 0.02687 | -0.0961 | -62.2776
-19.5 | -1.6739 | 0.02419 | -0.0914 | -69.198
-19 | -1.6538 | 0.02214 | -0.0883 | -74.6974
-18.5 | -1.6237 | 0.02034 | -0.0861 | -79.8279
-18 | -1.5863 | 0.01886 | -0.0846 | -84.1092
-17.5 | -1.5409 | 0.01763 | -0.0842 | -87.4022
-17 | -1.4986 | 0.01663 | -0.0827 | -90.1143
-16.5 | -1.4546 | 0.01571 | -0.0813 | -92.5907
-16 | -1.409 | 0.01468 | -0.0802 | -95.9809
-15.5 | -1.3625 | 0.0137 | -0.0792 | -99.4526
-15 | -1.313 | 0.01289 | -0.0786 | -101.8619
-14.5 | -1.2622 | 0.01223 | -0.078 | -103.2052
-14 | -1.2114 | 0.01144 | -0.0775 | -105.8916
-13.5 | -1.1593 | 0.01077 | -0.0771 | -107.6416
-13 | -1.1059 | 0.01024 | -0.0769 | -107.998
-12.5 | -1.0528 | 0.00963 | -0.0766 | -109.325
-12 | -0.9984 | 0.00918 | -0.0764 | -108.7582
-11.5 | -0.9434 | 0.00878 | -0.0763 | -107.4487
-11 | -0.8885 | 0.00837 | -0.0762 | -106.1529
-10.5 | -0.8325 | 0.00811 | -0.0763 | -102.651
-10 | -0.7761 | 0.00786 | -0.0764 | -98.7405
-9.5 | -0.7197 | 0.00756 | -0.0765 | -95.1984
-9 | -0.6628 | 0.00731 | -0.0767 | -90.6703
-8.5 | -0.6054 | 0.00711 | -0.077 | -85.1477
-8 | -0.5477 | 0.00694 | -0.0773 | -78.9193
-7.5 | -0.4902 | 0.00673 | -0.0776 | -72.838
-7 | -0.4324 | 0.00651 | -0.0779 | -66.4209
-6.5 | -0.3743 | 0.00634 | -0.0783 | -59.0379
-6 | -0.3159 | 0.0062 | -0.0787 | -50.9516
-5.5 | -0.2576 | 0.00607 | -0.0791 | -42.4382
-5 | -0.1995 | 0.00595 | -0.0795 | -33.5294
-4.5 | -0.1412 | 0.00586 | -0.0799 | -24.0956
-4 | -0.0827 | 0.00575 | -0.0803 | -14.3826
-3.5 | -0.0242 | 0.00565 | -0.0808 | -4.2832
-3 | 0.0341 | 0.00555 | -0.0813 | 6.1441
-2.5 | 0.0924 | 0.00546 | -0.0817 | 16.9231
-2 | 0.1504 | 0.00541 | -0.0822 | 27.8004
-1.5 | 0.2082 | 0.00548 | -0.0825 | 37.9927
-1 | 0.2653 | 0.00567 | -0.0829 | 46.7901
-0.5 | 0.3224 | 0.00588 | -0.0831 | 54.8299
0 | 0.3794 | 0.00607 | -0.0834 | 62.5041
0.5 | 0.4373 | 0.00614 | -0.0839 | 71.2215
1 | 0.4952 | 0.00618 | -0.0843 | 80.1294
1.5 | 0.5525 | 0.00623 | -0.0847 | 88.6838
2 | 0.6068 | 0.00663 | -0.0846 | 91.5234
2.5 | 0.6632 | 0.00676 | -0.0849 | 98.1065
3 | 0.7202 | 0.00679 | -0.0853 | 106.0677
3.5 | 0.7773 | 0.00671 | -0.0857 | 115.842
4 | 0.834 | 0.00672 | -0.0861 | 124.1071
4.5 | 0.89 | 0.00669 | -0.0864 | 133.0344
5 | 0.9456 | 0.00662 | -0.0866 | 142.8399
6 | 1.0509 | 0.00708 | -0.0858 | 148.4322
6.5 | 1.1055 | 0.00733 | -0.0857 | 150.8186
7 | 1.1591 | 0.00767 | -0.0856 | 151.1213
7.5 | 1.2073 | 0.00843 | -0.0844 | 143.2147
8 | 1.2573 | 0.009 | -0.0836 | 139.7
8.5 | 1.3084 | 0.00945 | -0.0831 | 138.455
9 | 1.359 | 0.00989 | -0.0825 | 137.4115
9.5 | 1.4089 | 0.01034 | -0.0818 | 136.2573
10 | 1.4579 | 0.01081 | -0.0809 | 134.8659
10.5 | 1.5061 | 0.01129 | -0.08 | 133.4012
11 | 1.5521 | 0.01184 | -0.0787 | 131.0895
11.5 | 1.5971 | 0.01239 | -0.0772 | 128.9023
12 | 1.6398 | 0.01295 | -0.0753 | 126.6255
12.5 | 1.6774 | 0.01358 | -0.0725 | 123.5199
13 | 1.709 | 0.01435 | -0.0687 | 119.0941
13.5 | 1.7411 | 0.01523 | -0.0653 | 114.3204
14 | 1.7741 | 0.01613 | -0.0623 | 109.9876
14.5 | 1.8057 | 0.01716 | -0.0593 | 105.2273
15 | 1.8346 | 0.01837 | -0.0562 | 99.8694
15.5 | 1.8611 | 0.01982 | -0.0531 | 93.9001
16 | 1.8851 | 0.02152 | -0.05 | 87.5976
16.5 | 1.9065 | 0.02349 | -0.047 | 81.1622
17 | 1.9258 | 0.02577 | -0.0442 | 74.7303
17.5 | 1.9449 | 0.02816 | -0.0418 | 69.0661
18 | 1.9614 | 0.03091 | -0.0395 | 63.4552
18.5 | 1.975 | 0.03408 | -0.0376 | 57.9519
19 | 1.986 | 0.03763 | -0.0358 | 52.777
19.5 | 1.9943 | 0.04162 | -0.0344 | 47.9169
20 | 1.9985 | 0.04612 | -0.0331 | 43.3326

## 115. Re 12M Mach 0.10 (1)
BIGFOIL.COM POLAR EXPORT
goe693
GOE 693 |  |  |  | Cl Max: | 1.711 | at alpha= | 13.5 | deg
JavaFoil+Calcfoil stall+Eppler ext transition |  |  |  | L/D Max: | 101.157 | at alpha= | 11.5 | deg
Re: | 12000000 |  |  | Cd Min: | 0.00961 | at alpha= | -3 | deg
Mach: | 0.1 |  |  | Cl=0 at alpha= | -3.5254 | deg
|  |  |  | @ Cl=0.1, Cd= | 0.0099077
|  |  |  | @ Cl=0.4, Cd= | 0.01028
|  |  |  | @ Cl=0.6, Cd= | 0.011646
alpha (deg) | Cl | Cd | Cm | Cl/Cd
-20 | -0.69 | 0.1629 | -0.026 | -4.237
-19.5 | -0.71 | 0.15357 | -0.027 | -4.626
-19 | -0.73 | 0.1448 | -0.028 | -5.039
-18.5 | -0.75 | 0.13051 | -0.03 | -5.748
-18 | -0.765 | 0.12652 | -0.03 | -6.047
-17.5 | -0.781 | 0.11661 | -0.031 | -6.694
-17 | -0.792 | 0.11054 | -0.032 | -7.164
-16.5 | -0.81 | 0.09504 | -0.035 | -8.521
-16 | -0.82 | 0.08633 | -0.037 | -9.498
-15.5 | -0.824 | 0.0812 | -0.038 | -10.144
-15 | -0.826 | 0.0748 | -0.039 | -11.044
-14.5 | -0.82 | 0.0727 | -0.04 | -11.278
-14 | -0.82 | 0.06344 | -0.042 | -12.921
-13.5 | -0.81 | 0.05635 | -0.044 | -14.379
-13 | -0.803 | 0.04486 | -0.047 | -17.903
-12.5 | -0.803 | 0.03106 | -0.051 | -25.851
-12 | -0.824 | 0.01651 | -0.057 | -49.933
-11.5 | -0.808 | 0.0141 | -0.06 | -57.31
-11 | -0.771 | 0.01357 | -0.061 | -56.868
-10.5 | -0.731 | 0.01347 | -0.062 | -54.295
-10 | -0.689 | 0.01311 | -0.063 | -52.568
-9.5 | -0.645 | 0.01133 | -0.064 | -56.906
-9 | -0.598 | 0.01111 | -0.065 | -53.852
-8.5 | -0.55 | 0.01078 | -0.066 | -51.02
-8 | -0.5 | 0.01066 | -0.067 | -46.873
-7.5 | -0.448 | 0.01049 | -0.068 | -42.691
-7 | -0.395 | 0.01038 | -0.069 | -38.021
-6.5 | -0.341 | 0.01031 | -0.07 | -33.038
-6 | -0.285 | 0.01011 | -0.071 | -28.196
-5.5 | -0.229 | 0.01033 | -0.072 | -22.166
-5 | -0.172 | 0.01016 | -0.073 | -16.909
-4.5 | -0.114 | 0.01009 | -0.074 | -11.299
-4 | -0.056 | 0.01014 | -0.075 | -5.498
-3.5 | 0.003 | 0.01011 | -0.076 | 0.299
-3 | 0.062 | 0.00961 | -0.077 | 6.465
-2.5 | 0.122 | 0.01008 | -0.078 | 12.053
-2 | 0.181 | 0.0106 | -0.079 | 17.081
-1.5 | 0.241 | 0.01039 | -0.08 | 23.174
-1 | 0.301 | 0.00999 | -0.081 | 30.099
-0.5 | 0.36 | 0.01068 | -0.082 | 33.71
0 | 0.422 | 0.01006 | -0.083 | 41.954
0.5 | 0.482 | 0.01085 | -0.084 | 44.429
1 | 0.542 | 0.01065 | -0.085 | 50.87
1.5 | 0.602 | 0.01168 | -0.086 | 51.535
2 | 0.661 | 0.0118 | -0.087 | 56.052
2.5 | 0.721 | 0.011 | -0.088 | 65.553
3 | 0.781 | 0.01082 | -0.089 | 72.168
3.5 | 0.84 | 0.01192 | -0.09 | 70.481
4 | 0.899 | 0.01095 | -0.091 | 82.089
4.5 | 0.958 | 0.01257 | -0.092 | 76.243
5 | 1.017 | 0.01267 | -0.093 | 80.257
5.5 | 1.075 | 0.01157 | -0.094 | 92.892
6 | 1.131 | 0.01183 | -0.095 | 95.61
6.5 | 1.188 | 0.01248 | -0.096 | 95.192
7 | 1.243 | 0.01276 | -0.097 | 97.418
7.5 | 1.297 | 0.01296 | -0.098 | 100.032
8 | 1.35 | 0.01486 | -0.099 | 90.862
8.5 | 1.402 | 0.01527 | -0.1 | 91.802
9 | 1.452 | 0.01571 | -0.101 | 92.435
9.5 | 1.501 | 0.01641 | -0.102 | 91.469
10 | 1.548 | 0.01693 | -0.102 | 91.443
10.5 | 1.59 | 0.01747 | -0.103 | 91.006
11 | 1.623 | 0.01803 | -0.104 | 90.025
11.5 | 1.652 | 0.01633 | -0.105 | 101.157
12 | 1.675 | 0.01688 | -0.106 | 99.234
12.5 | 1.693 | 0.01755 | -0.107 | 96.453
13 | 1.705 | 0.01825 | -0.108 | 93.429
13.5 | 1.711 | 0.01904 | -0.109 | 89.869
14 | 1.711 | 0.0199 | -0.11 | 85.988
14.5 | 1.671 | 0.02451 | -0.108 | 68.199
15 | 1.653 | 0.02617 | -0.108 | 63.16
15.5 | 1.628 | 0.02785 | -0.109 | 58.44
16 | 1.597 | 0.03013 | -0.109 | 52.989
16.5 | 1.556 | 0.03399 | -0.108 | 45.784
17 | 1.52 | 0.03609 | -0.108 | 42.104
17.5 | 1.467 | 0.04201 | -0.107 | 34.92
18 | 1.423 | 0.04555 | -0.107 | 31.229
18.5 | 1.368 | 0.05306 | -0.107 | 25.787

## 116. Re 12M Mach 0.10 (2)
BIGFOIL.COM POLAR EXPORT
goe693
GOE 693 |  |  |  | Cl Max: | 1.987 | at alpha= | 20 | deg
XFOIL ncrit=9 |  |  |  | L/D Max: | 151.258 | at alpha= | 7 | deg
Re: | 12000000 |  |  | Cd Min: | 0.05012 | at alpha= | 20 | deg
Mach: | 0.1 |  |  | Cl=0 at alpha= | -3.2913 | deg
|  |  |  | @ Cl=0.1, Cd= | 0.0054551
|  |  |  | @ Cl=0.4, Cd= | 0.0061021
|  |  |  | @ Cl=0.6, Cd= | 0.0066026
alpha (deg) | Cl | Cd | Cm | Cl/Cd
-20 | -1.6175 | 0.03495 | -0.0979 | -46.2804
-19.5 | -1.6368 | 0.0282 | -0.1004 | -58.0426
-19 | -1.6396 | 0.02505 | -0.0963 | -65.4531
-18.5 | -1.6234 | 0.02276 | -0.0925 | -71.3269
-18 | -1.594 | 0.02074 | -0.0901 | -76.8563
-17.5 | -1.553 | 0.01895 | -0.0891 | -81.9525
-17 | -1.5133 | 0.01762 | -0.0871 | -85.8854
-16 | -1.4228 | 0.01556 | -0.0841 | -91.4396
-15.5 | -1.3761 | 0.01451 | -0.0827 | -94.838
-15 | -1.3275 | 0.01343 | -0.0817 | -98.8459
-14.5 | -1.2767 | 0.01263 | -0.0808 | -101.0847
-14 | -1.2241 | 0.01192 | -0.0802 | -102.693
-13.5 | -1.172 | 0.0111 | -0.0795 | -105.5856
-13 | -1.1181 | 0.01048 | -0.079 | -106.6889
-12.5 | -1.0637 | 0.00991 | -0.0786 | -107.336
-12 | -1.009 | 0.00934 | -0.0782 | -108.03
-11.5 | -0.9531 | 0.00894 | -0.078 | -106.6107
-11 | -0.8975 | 0.0085 | -0.0777 | -105.5882
-10.5 | -0.8409 | 0.0082 | -0.0776 | -102.5488
-10 | -0.7836 | 0.00796 | -0.0776 | -98.4422
-9.5 | -0.7265 | 0.00764 | -0.0777 | -95.0916
-9 | -0.669 | 0.00737 | -0.0777 | -90.7734
-8.5 | -0.6109 | 0.00715 | -0.0779 | -85.4406
-8 | -0.5526 | 0.00698 | -0.0782 | -79.1691
-7.5 | -0.4944 | 0.00677 | -0.0784 | -73.0281
-7 | -0.4361 | 0.00655 | -0.0786 | -66.5802
-6.5 | -0.3774 | 0.00636 | -0.079 | -59.3396
-6 | -0.3185 | 0.00622 | -0.0793 | -51.2058
-5.5 | -0.2597 | 0.00608 | -0.0797 | -42.7138
-5 | -0.2011 | 0.00596 | -0.08 | -33.7416
-4.5 | -0.1424 | 0.00587 | -0.0804 | -24.2589
-4 | -0.0834 | 0.00576 | -0.0809 | -14.4792
-3.5 | -0.0245 | 0.00566 | -0.0813 | -4.3286
-3 | 0.0342 | 0.00557 | -0.0818 | 6.14
-2.5 | 0.0929 | 0.00546 | -0.0822 | 17.0147
-2 | 0.1513 | 0.00542 | -0.0826 | 27.9151
-1.5 | 0.2093 | 0.00549 | -0.083 | 38.1239
-1 | 0.2669 | 0.00568 | -0.0833 | 46.9894
-0.5 | 0.3242 | 0.00589 | -0.0836 | 55.0424
0 | 0.3816 | 0.00608 | -0.0839 | 62.7632
0.5 | 0.4398 | 0.00615 | -0.0843 | 71.5122
1 | 0.498 | 0.0062 | -0.0847 | 80.3226
1.5 | 0.5557 | 0.00626 | -0.0851 | 88.77
2 | 0.61 | 0.00668 | -0.085 | 91.3174
2.5 | 0.6671 | 0.00678 | -0.0853 | 98.3923
3 | 0.7244 | 0.0068 | -0.0856 | 106.5294
3.5 | 0.7819 | 0.00673 | -0.0861 | 116.1813
4 | 0.8389 | 0.00674 | -0.0864 | 124.4659
4.5 | 0.8954 | 0.00671 | -0.0867 | 133.4426
5 | 0.9512 | 0.00665 | -0.0869 | 143.0376
5.5 | 1.0005 | 0.00688 | -0.0857 | 145.4215
6 | 1.0573 | 0.00712 | -0.086 | 148.4972
6.5 | 1.1122 | 0.00737 | -0.0859 | 150.9091
7 | 1.1662 | 0.00771 | -0.0857 | 151.2581
7.5 | 1.2143 | 0.0085 | -0.0844 | 142.8588
8 | 1.2648 | 0.00907 | -0.0836 | 139.4487
8.5 | 1.3162 | 0.00952 | -0.0829 | 138.2563
9 | 1.3671 | 0.00997 | -0.0822 | 137.1214
9.5 | 1.4172 | 0.01044 | -0.0814 | 135.7471
10 | 1.4666 | 0.01091 | -0.0804 | 134.4271
10.5 | 1.5147 | 0.01142 | -0.0793 | 132.6357
11 | 1.5607 | 0.01199 | -0.0777 | 130.1668
11.5 | 1.6056 | 0.01255 | -0.0761 | 127.9363
12 | 1.6474 | 0.01314 | -0.0738 | 125.3729
12.5 | 1.6815 | 0.01383 | -0.0701 | 121.5835
13 | 1.7143 | 0.01467 | -0.0664 | 116.8575
13.5 | 1.7473 | 0.01558 | -0.0631 | 112.1502
14 | 1.78 | 0.01656 | -0.0599 | 107.4879
14.5 | 1.8109 | 0.0177 | -0.0568 | 102.3107
15 | 1.8397 | 0.01905 | -0.0536 | 96.5722
15.5 | 1.8647 | 0.02068 | -0.0503 | 90.1692
16 | 1.8879 | 0.02257 | -0.0471 | 83.6464
16.5 | 1.9081 | 0.02478 | -0.0441 | 77.0016
17 | 1.9283 | 0.02715 | -0.0415 | 71.0239
17.5 | 1.9462 | 0.02981 | -0.039 | 65.2868
18 | 1.9617 | 0.03285 | -0.0369 | 59.7169
18.5 | 1.9736 | 0.03634 | -0.0349 | 54.3093
19 | 1.9822 | 0.04036 | -0.0333 | 49.113
19.5 | 1.9867 | 0.04491 | -0.0319 | 44.2374
20 | 1.987 | 0.05012 | -0.0308 | 39.6449

## 117. Re 12M Mach 0.25 (1)
BIGFOIL.COM POLAR EXPORT
goe693
GOE 693 |  |  |  | Cl Max: | 1.677 | at alpha= | 12.5 | deg
JavaFoil+Calcfoil stall+Eppler ext transition |  |  |  | L/D Max: | 100.769 | at alpha= | 8 | deg
Re: | 12000000 |  |  | Cd Min: | 0.00961 | at alpha= | -3 | deg
Mach: | 0.25 |  |  | Cl=0 at alpha= | -3.525 | deg
|  |  |  | @ Cl=0.1, Cd= | 0.0098874
|  |  |  | @ Cl=0.4, Cd= | 0.010797
|  |  |  | @ Cl=0.6, Cd= | 0.011389
alpha (deg) | Cl | Cd | Cm | Cl/Cd
-16 | -0.653 | 0.11351 | -0.032 | -5.753
-15.5 | -0.686 | 0.09899 | -0.035 | -6.935
-15 | -0.711 | 0.09134 | -0.036 | -7.78
-14.5 | -0.729 | 0.08528 | -0.038 | -8.542
-14 | -0.741 | 0.07949 | -0.039 | -9.319
-13.5 | -0.743 | 0.07279 | -0.041 | -10.202
-13 | -0.733 | 0.0667 | -0.042 | -10.995
-12.5 | -0.724 | 0.05797 | -0.045 | -12.49
-12 | -0.73 | 0.04016 | -0.051 | -18.184
-11.5 | -0.717 | 0.03304 | -0.053 | -21.712
-11 | -0.744 | 0.01607 | -0.061 | -46.307
-10.5 | -0.724 | 0.01446 | -0.063 | -50.102
-10 | -0.689 | 0.01209 | -0.065 | -57.045
-9.5 | -0.648 | 0.01286 | -0.066 | -50.367
-9 | -0.604 | 0.0113 | -0.067 | -53.439
-8.5 | -0.557 | 0.01099 | -0.068 | -50.669
-8 | -0.507 | 0.01124 | -0.069 | -45.146
-7.5 | -0.456 | 0.01052 | -0.07 | -43.341
-7 | -0.403 | 0.01056 | -0.071 | -38.145
-6.5 | -0.348 | 0.01037 | -0.072 | -33.559
-6 | -0.292 | 0.01017 | -0.073 | -28.673
-5.5 | -0.234 | 0.01033 | -0.074 | -22.686
-5 | -0.176 | 0.01022 | -0.075 | -17.227
-4.5 | -0.117 | 0.01014 | -0.076 | -11.535
-4 | -0.057 | 0.01019 | -0.077 | -5.611
-3.5 | 0.003 | 0.01014 | -0.078 | 0.306
-3 | 0.064 | 0.00961 | -0.079 | 6.637
-2.5 | 0.125 | 0.01008 | -0.08 | 12.378
-2 | 0.186 | 0.01023 | -0.081 | 18.183
-1.5 | 0.247 | 0.01041 | -0.082 | 23.769
-1 | 0.309 | 0.00995 | -0.083 | 31.042
-0.5 | 0.37 | 0.01075 | -0.084 | 34.42
0 | 0.434 | 0.01085 | -0.085 | 39.987
0.5 | 0.495 | 0.01091 | -0.086 | 45.418
1 | 0.557 | 0.01067 | -0.087 | 52.202
1.5 | 0.618 | 0.01169 | -0.088 | 52.891
2 | 0.68 | 0.01188 | -0.089 | 57.177
2.5 | 0.741 | 0.01103 | -0.091 | 67.17
3 | 0.802 | 0.01091 | -0.092 | 73.517
3.5 | 0.863 | 0.01187 | -0.093 | 72.706
4 | 0.924 | 0.01086 | -0.094 | 85.016
4.5 | 0.984 | 0.01276 | -0.095 | 77.09
5 | 1.044 | 0.01157 | -0.096 | 90.265
5.5 | 1.103 | 0.01173 | -0.097 | 94.089
6 | 1.161 | 0.01207 | -0.098 | 96.221
6.5 | 1.218 | 0.01435 | -0.099 | 84.881
7 | 1.274 | 0.01298 | -0.1 | 98.137
7.5 | 1.329 | 0.01331 | -0.101 | 99.859
8 | 1.382 | 0.01372 | -0.101 | 100.769
8.5 | 1.434 | 0.01584 | -0.102 | 90.514
9 | 1.484 | 0.01635 | -0.103 | 90.748
9.5 | 1.531 | 0.01711 | -0.104 | 89.484
10 | 1.577 | 0.01773 | -0.105 | 88.944
10.5 | 1.615 | 0.01837 | -0.106 | 87.925
11 | 1.642 | 0.01884 | -0.107 | 87.163
11.5 | 1.662 | 0.01712 | -0.108 | 97.09
12 | 1.674 | 0.01803 | -0.109 | 92.825
12.5 | 1.677 | 0.01867 | -0.11 | 89.843
13 | 1.671 | 0.02011 | -0.111 | 83.069
13.5 | 1.617 | 0.02554 | -0.109 | 63.303
14 | 1.583 | 0.02738 | -0.109 | 57.827
14.5 | 1.533 | 0.03103 | -0.109 | 49.396
15 | 1.473 | 0.03476 | -0.108 | 42.37
15.5 | 1.412 | 0.03735 | -0.108 | 37.809
16 | 1.345 | 0.0397 | -0.109 | 33.875
16.5 | 1.24 | 0.05393 | -0.105 | 23.001
17 | 1.167 | 0.05471 | -0.106 | 21.339
17.5 | 1.023 | 0.0934 | -0.095 | 10.957

## 118. Re 12M Mach 0.25 (2)
BIGFOIL.COM POLAR EXPORT
goe693
GOE 693 |  |  |  | Cl Max: | 1.9383 | at alpha= | 18 | deg
XFOIL ncrit=9 |  |  |  | L/D Max: | 151.814 | at alpha= | 7 | deg
Re: | 12000000 |  |  | Cd Min: | 0.19268 | at alpha= | -19.5 | deg
Mach: | 0.25 |  |  | Cl=0 at alpha= | -3.2844 | deg
|  |  |  | @ Cl=0.1, Cd= | 0.0055163
|  |  |  | @ Cl=0.4, Cd= | 0.0061293
|  |  |  | @ Cl=0.6, Cd= | 0.0065813
alpha (deg) | Cl | Cd | Cm | Cl/Cd
-19.5 | -0.7289 | 0.19268 | 0.0094 | -3.783
-19 | -0.7318 | 0.18168 | 0.0027 | -4.028
-18.5 | -0.7274 | 0.17298 | -0.0026 | -4.2051
-18 | -0.7705 | 0.15418 | -0.014 | -4.9974
-17.5 | -0.8381 | 0.13288 | -0.0274 | -6.3072
-17 | -1.4544 | 0.03315 | -0.1141 | -43.8733
-16.5 | -1.4827 | 0.02693 | -0.1127 | -55.0576
-16 | -1.4711 | 0.02322 | -0.1085 | -63.3549
-15.5 | -1.4424 | 0.02021 | -0.1048 | -71.3706
-15 | -1.4008 | 0.01797 | -0.1017 | -77.9521
-14.5 | -1.3513 | 0.01628 | -0.099 | -83.0037
-14 | -1.2972 | 0.01497 | -0.0967 | -86.6533
-13.5 | -1.2435 | 0.01353 | -0.0944 | -91.9069
-13 | -1.1868 | 0.01241 | -0.0925 | -95.6326
-12.5 | -1.128 | 0.01155 | -0.0908 | -97.6623
-12 | -1.0697 | 0.01062 | -0.0892 | -100.725
-11.5 | -1.0095 | 0.00997 | -0.0879 | -101.2538
-11 | -0.9497 | 0.00932 | -0.0867 | -101.8991
-10.5 | -0.8886 | 0.00887 | -0.0858 | -100.1804
-10 | -0.8276 | 0.00842 | -0.085 | -98.2898
-9.5 | -0.7657 | 0.00811 | -0.0844 | -94.4143
-9 | -0.7042 | 0.00775 | -0.0839 | -90.8645
-8.5 | -0.6424 | 0.00744 | -0.0835 | -86.3441
-8 | -0.5804 | 0.00719 | -0.0832 | -80.7232
-7.5 | -0.5185 | 0.00699 | -0.0831 | -74.1774
-7 | -0.4569 | 0.00673 | -0.0829 | -67.89
-6.5 | -0.3952 | 0.0065 | -0.0829 | -60.8
-6 | -0.3333 | 0.00631 | -0.083 | -52.8209
-5.5 | -0.2716 | 0.00617 | -0.0832 | -44.0194
-5 | -0.2103 | 0.00605 | -0.0833 | -34.7603
-4.5 | -0.149 | 0.00592 | -0.0835 | -25.1689
-4 | -0.0875 | 0.00582 | -0.0838 | -15.0344
-3.5 | -0.0263 | 0.00569 | -0.0842 | -4.6221
-3 | 0.0347 | 0.00561 | -0.0845 | 6.1854
-2.5 | 0.0955 | 0.00552 | -0.0849 | 17.3007
-2 | 0.1559 | 0.00547 | -0.0852 | 28.5009
-1.5 | 0.2158 | 0.00556 | -0.0855 | 38.8129
-1 | 0.2751 | 0.00574 | -0.0858 | 47.9268
-0.5 | 0.3343 | 0.00596 | -0.086 | 56.0906
0 | 0.3938 | 0.00612 | -0.0863 | 64.3464
0.5 | 0.4539 | 0.00621 | -0.0867 | 73.0918
1 | 0.5139 | 0.00628 | -0.0871 | 81.8312
1.5 | 0.5733 | 0.00636 | -0.0874 | 90.1415
2 | 0.6288 | 0.00682 | -0.087 | 92.1994
2.5 | 0.6882 | 0.00688 | -0.0873 | 100.0291
3 | 0.7478 | 0.00688 | -0.0877 | 108.6919
3.5 | 0.8072 | 0.00683 | -0.088 | 118.1845
4 | 0.8661 | 0.00686 | -0.0882 | 126.2536
4.5 | 0.9249 | 0.00681 | -0.0884 | 135.815
5 | 0.9822 | 0.0068 | -0.0884 | 144.4412
5.5 | 1.0324 | 0.00704 | -0.0868 | 146.6477
6 | 1.0923 | 0.0073 | -0.087 | 149.6301
6.5 | 1.149 | 0.0076 | -0.0866 | 151.1842
7 | 1.2054 | 0.00794 | -0.0861 | 151.8136
7.5 | 1.2523 | 0.00894 | -0.0839 | 140.0783
8 | 1.3052 | 0.00948 | -0.0827 | 137.6793
8.5 | 1.3582 | 0.00997 | -0.0815 | 136.2287
9 | 1.4107 | 0.01046 | -0.0802 | 134.8662
9.5 | 1.4619 | 0.01099 | -0.0786 | 133.0209
10 | 1.5119 | 0.01154 | -0.0767 | 131.0139
10.5 | 1.5582 | 0.0122 | -0.0742 | 127.7213
11 | 1.6019 | 0.01281 | -0.0711 | 125.0507
11.5 | 1.6387 | 0.01355 | -0.0668 | 120.9373
12 | 1.6749 | 0.01447 | -0.0627 | 115.7498
12.5 | 1.7104 | 0.01553 | -0.0588 | 110.1352
13 | 1.7458 | 0.01666 | -0.055 | 104.7899
13.5 | 1.7787 | 0.01801 | -0.0512 | 98.7618
14 | 1.8092 | 0.01961 | -0.0474 | 92.2591
14.5 | 1.8357 | 0.02158 | -0.0435 | 85.0649
15 | 1.858 | 0.02399 | -0.0397 | 77.4489
15.5 | 1.8812 | 0.02655 | -0.0364 | 70.855
16 | 1.9006 | 0.02953 | -0.0333 | 64.3617
16.5 | 1.9167 | 0.033 | -0.0306 | 58.0818
17 | 1.9287 | 0.037 | -0.0281 | 52.127
17.5 | 1.9361 | 0.04166 | -0.026 | 46.4738
18 | 1.9383 | 0.04698 | -0.0242 | 41.258
18.5 | 1.9356 | 0.05307 | -0.0231 | 36.4726
19 | 1.9254 | 0.06018 | -0.0225 | 31.994
19.5 | 1.9099 | 0.06822 | -0.0227 | 27.9962
20 | 1.8861 | 0.07746 | -0.0237 | 24.3493

## 119. Re 12M Mach 0.50 (1)
BIGFOIL.COM POLAR EXPORT
goe693
GOE 693 |  |  |  | Cl Max: | 1.585 | at alpha= | 9.5 | deg
JavaFoil+Calcfoil stall+Eppler ext transition |  |  |  | L/D Max: | 97.246 | at alpha= | 6.5 | deg
Re: | 12000000 |  |  | Cd Min: | 0.01019 | at alpha= | -5.5 | deg
Mach: | 0.5 |  |  | Cl=0 at alpha= | -3.5227 | deg
|  |  |  | @ Cl=0.1, Cd= | 0.010212
|  |  |  | @ Cl=0.4, Cd= | 0.010899
|  |  |  | @ Cl=0.6, Cd= | 0.010948
alpha (deg) | Cl | Cd | Cm | Cl/Cd
-20 | -0.893 | 0.15029 | -0.033 | -5.944
-19.5 | -0.867 | 0.14217 | -0.033 | -6.098
-19 | -0.841 | 0.13688 | -0.034 | -6.141
-18.5 | -0.814 | 0.13574 | -0.034 | -5.994
-18 | -0.787 | 0.13174 | -0.034 | -5.971
-17.5 | -0.76 | 0.12769 | -0.035 | -5.949
-17 | -0.732 | 0.12491 | -0.035 | -5.863
-16.5 | -0.705 | 0.12003 | -0.035 | -5.877
-16 | -0.68 | 0.12972 | -0.036 | -5.239
-15.5 | -0.654 | 0.11828 | -0.037 | -5.532
-15 | -0.629 | 0.10798 | -0.038 | -5.821
-14.5 | -0.602 | 0.10198 | -0.039 | -5.902
-14 | -0.573 | 0.10324 | -0.038 | -5.553
-13.5 | -0.546 | 0.0997 | -0.038 | -5.474
-13 | -0.518 | 0.09685 | -0.038 | -5.347
-12.5 | -0.491 | 0.08699 | -0.039 | -5.649
-12 | -0.463 | 0.08449 | -0.038 | -5.482
-11.5 | -0.436 | 0.08052 | -0.038 | -5.416
-11 | -0.409 | 0.08319 | -0.039 | -4.921
-10.5 | -0.382 | 0.07772 | -0.039 | -4.92
-10 | -0.358 | 0.06532 | -0.044 | -5.483
-9.5 | -0.333 | 0.05814 | -0.048 | -5.73
-9 | -0.307 | 0.05354 | -0.05 | -5.73
-8.5 | -0.282 | 0.04609 | -0.054 | -6.123
-8 | -0.394 | 0.04041 | -0.058 | -9.756
-7.5 | -0.45 | 0.01384 | -0.078 | -32.509
-7 | -0.415 | 0.01166 | -0.079 | -35.622
-6.5 | -0.368 | 0.01065 | -0.08 | -34.57
-6 | -0.314 | 0.01091 | -0.081 | -28.785
-5.5 | -0.255 | 0.01019 | -0.082 | -25.05
-5 | -0.193 | 0.0105 | -0.084 | -18.413
-4.5 | -0.129 | 0.01027 | -0.085 | -12.577
-4 | -0.063 | 0.01035 | -0.086 | -6.121
-3.5 | 0.003 | 0.01034 | -0.087 | 0.334
-3 | 0.071 | 0.01022 | -0.088 | 6.951
-2.5 | 0.139 | 0.0102 | -0.09 | 13.632
-2 | 0.208 | 0.01034 | -0.091 | 20.074
-1.5 | 0.276 | 0.01061 | -0.092 | 26.037
-1 | 0.345 | 0.01077 | -0.093 | 32.005
-0.5 | 0.413 | 0.01093 | -0.094 | 37.78
0 | 0.485 | 0.01103 | -0.095 | 43.93
0.5 | 0.553 | 0.01122 | -0.097 | 49.309
1 | 0.622 | 0.01082 | -0.098 | 57.513
1.5 | 0.691 | 0.01216 | -0.099 | 56.778
2 | 0.759 | 0.01223 | -0.1 | 62.044
2.5 | 0.827 | 0.01126 | -0.101 | 73.463
3 | 0.895 | 0.01245 | -0.102 | 71.892
3.5 | 0.963 | 0.01114 | -0.103 | 86.418
4 | 1.03 | 0.01359 | -0.105 | 75.805
4.5 | 1.097 | 0.01386 | -0.106 | 79.121
5 | 1.163 | 0.01226 | -0.107 | 94.827
5.5 | 1.227 | 0.01265 | -0.108 | 96.99
6 | 1.288 | 0.01572 | -0.109 | 81.954
6.5 | 1.348 | 0.01386 | -0.11 | 97.246
7 | 1.403 | 0.01446 | -0.111 | 97.042
7.5 | 1.455 | 0.01754 | -0.112 | 82.953
8 | 1.502 | 0.01554 | -0.113 | 96.625
8.5 | 1.541 | 0.01905 | -0.114 | 80.863
9 | 1.57 | 0.02012 | -0.116 | 78.03
9.5 | 1.585 | 0.02185 | -0.117 | 72.556
10 | 1.578 | 0.02289 | -0.118 | 68.937
10.5 | 1.445 | 0.02632 | -0.115 | 54.898
11 | 0.823 | 0.07987 | -0.08 | 10.307
11.5 | 0.974 | 0.03507 | -0.113 | 27.77
12 | 0.855 | 0.0973 | -0.057 | 8.787
12.5 | 1.017 | 0.04456 | -0.112 | 22.822
13 | 0.99 | 0.07059 | -0.102 | 14.028
13.5 | 1.065 | 0.05094 | -0.112 | 20.915
14 | 1.085 | 0.05735 | -0.111 | 18.913
14.5 | 1.087 | 0.07201 | -0.107 | 15.09

## 120. Re 12M Mach 0.50 (2)
BIGFOIL.COM POLAR EXPORT
goe693
GOE 693 |  |  |  | Cl Max: | 1.6884 | at alpha= | 11 | deg
XFOIL ncrit=9 |  |  |  | L/D Max: | 150.911 | at alpha= | 6 | deg
Re: | 12000000 |  |  | Cd Min: | 0.13286 | at alpha= | 16 | deg
Mach: | 0.5 |  |  | Cl=0 at alpha= | -3.249 | deg
|  |  |  | @ Cl=0.1, Cd= | 0.0057554
|  |  |  | @ Cl=0.4, Cd= | 0.0062506
|  |  |  | @ Cl=0.6, Cd= | 0.0069341
alpha (deg) | Cl | Cd | Cm | Cl/Cd
-13.5 | -0.5672 | 0.12498 | -0.0425 | -4.5383
-13 | -0.5868 | 0.11342 | -0.0495 | -5.1737
-12.5 | -0.6123 | 0.10161 | -0.0572 | -6.026
-12 | -0.6316 | 0.09109 | -0.0642 | -6.9338
-11.5 | -0.6488 | 0.08119 | -0.071 | -7.9911
-11 | -0.6663 | 0.0716 | -0.0781 | -9.3059
-10.5 | -0.6831 | 0.06207 | -0.0861 | -11.0053
-10 | -0.6993 | 0.05208 | -0.0964 | -13.4274
-9.5 | -0.7116 | 0.04077 | -0.1107 | -17.454
-9 | -0.7239 | 0.02947 | -0.1172 | -24.564
-8.5 | -0.7323 | 0.01875 | -0.1179 | -39.056
-8 | -0.7131 | 0.01103 | -0.114 | -64.651
-7.5 | -0.6427 | 0.0088 | -0.1096 | -73.0341
-7 | -0.5635 | 0.008 | -0.1064 | -70.4375
-6.5 | -0.4848 | 0.00748 | -0.1039 | -64.8128
-6 | -0.4078 | 0.00699 | -0.1019 | -58.3405
-5.5 | -0.3313 | 0.00667 | -0.1004 | -49.6702
-5 | -0.2562 | 0.00644 | -0.0992 | -39.7826
-4.5 | -0.1818 | 0.00625 | -0.0984 | -29.088
-4 | -0.1087 | 0.00606 | -0.0978 | -17.9373
-3.5 | -0.0361 | 0.00591 | -0.0974 | -6.1083
-3 | 0.0358 | 0.00581 | -0.0972 | 6.1618
-2.5 | 0.1063 | 0.00575 | -0.097 | 18.487
-2 | 0.1756 | 0.00574 | -0.0969 | 30.5923
-1.5 | 0.2429 | 0.00587 | -0.0966 | 41.3799
-1 | 0.3103 | 0.00607 | -0.0965 | 51.1203
-0.5 | 0.3789 | 0.00622 | -0.0965 | 60.9164
0 | 0.4478 | 0.00632 | -0.0967 | 70.8544
0.5 | 0.5159 | 0.00646 | -0.0968 | 79.8607
1.5 | 0.6454 | 0.00719 | -0.0958 | 89.7636
2 | 0.7135 | 0.00725 | -0.0958 | 98.4138
2.5 | 0.7819 | 0.00729 | -0.0958 | 107.2565
3.5 | 0.9176 | 0.00738 | -0.0954 | 124.336
4 | 0.9862 | 0.00739 | -0.095 | 133.4506
4.5 | 1.054 | 0.00738 | -0.0944 | 142.8184
5 | 1.112 | 0.00786 | -0.092 | 141.4758
5.5 | 1.1683 | 0.00787 | -0.0884 | 148.4498
6 | 1.242 | 0.00823 | -0.0882 | 150.9113
6.5 | 1.3052 | 0.00873 | -0.0856 | 149.5074
7.5 | 1.3977 | 0.01076 | -0.0743 | 129.8978
8 | 1.4475 | 0.01156 | -0.0689 | 125.2163
8.5 | 1.4976 | 0.01252 | -0.0636 | 119.6166
9 | 1.5487 | 0.0136 | -0.0584 | 113.875
9.5 | 1.5965 | 0.01497 | -0.0528 | 106.6466
10 | 1.6399 | 0.01675 | -0.0469 | 97.9045
10.5 | 1.6745 | 0.01926 | -0.0405 | 86.9418
11 | 1.6884 | 0.02335 | -0.0333 | 72.3084
11.5 | 1.6769 | 0.0296 | -0.0268 | 56.652
12 | 1.6498 | 0.03757 | -0.0219 | 43.9127
12.5 | 1.6134 | 0.04692 | -0.019 | 34.3862
13 | 1.5728 | 0.05738 | -0.018 | 27.4102
13.5 | 1.5311 | 0.06875 | -0.019 | 22.2705
14 | 1.4892 | 0.08089 | -0.0217 | 18.4102
14.5 | 1.4478 | 0.09363 | -0.0256 | 15.463
15 | 1.4087 | 0.10647 | -0.0304 | 13.231
15.5 | 1.3725 | 0.11949 | -0.036 | 11.4863
16 | 1.3389 | 0.13286 | -0.0426 | 10.0775

## 121. Re 14M Mach 0.00 (1)
BIGFOIL.COM POLAR EXPORT
goe693
GOE 693 |  |  |  | Cl Max: | 1.72 | at alpha= | 14 | deg
JavaFoil+Calcfoil stall+Eppler ext transition |  |  |  | L/D Max: | 103.738 | at alpha= | 11.5 | deg
Re: | 14000000 |  |  | Cd Min: | 0.00983 | at alpha= | -5 | deg
Mach: | 0 |  |  | Cl=0 at alpha= | -3.5259 | deg
|  |  |  | @ Cl=0.1, Cd= | 0.010122
|  |  |  | @ Cl=0.4, Cd= | 0.010677
|  |  |  | @ Cl=0.6, Cd= | 0.011553
alpha (deg) | Cl | Cd | Cm | Cl/Cd
-17.5 | -0.812 | 0.10901 | -0.033 | -7.451
-17 | -0.818 | 0.10713 | -0.033 | -7.631
-16.5 | -0.828 | 0.09699 | -0.035 | -8.537
-16 | -0.838 | 0.08475 | -0.037 | -9.888
-15.5 | -0.838 | 0.08032 | -0.038 | -10.436
-15 | -0.84 | 0.07293 | -0.04 | -11.514
-14.5 | -0.84 | 0.06388 | -0.042 | -13.155
-14 | -0.836 | 0.05733 | -0.043 | -14.574
-13.5 | -0.836 | 0.04453 | -0.047 | -18.771
-13 | -0.836 | 0.03137 | -0.051 | -26.653
-12.5 | -0.86 | 0.01659 | -0.056 | -51.801
-12 | -0.838 | 0.01514 | -0.058 | -55.334
-11.5 | -0.811 | 0.0129 | -0.06 | -62.873
-11 | -0.772 | 0.01221 | -0.061 | -63.276
-10.5 | -0.731 | 0.0131 | -0.062 | -55.837
-10 | -0.688 | 0.01246 | -0.062 | -55.227
-9.5 | -0.644 | 0.01116 | -0.064 | -57.688
-9 | -0.597 | 0.01134 | -0.065 | -52.64
-8.5 | -0.548 | 0.01069 | -0.066 | -51.286
-8 | -0.498 | 0.01085 | -0.067 | -45.883
-7.5 | -0.446 | 0.0107 | -0.068 | -41.709
-7 | -0.393 | 0.01031 | -0.069 | -38.166
-6.5 | -0.339 | 0.01012 | -0.07 | -33.529
-6 | -0.284 | 0.01032 | -0.071 | -27.512
-5.5 | -0.228 | 0.01012 | -0.072 | -22.513
-5 | -0.171 | 0.00983 | -0.073 | -17.404
-4.5 | -0.114 | 0.01019 | -0.074 | -11.142
-4 | -0.055 | 0.01014 | -0.075 | -5.47
-3.5 | 0.003 | 0.01008 | -0.076 | 0.298
-3 | 0.062 | 0.01 | -0.077 | 6.186
-2.5 | 0.121 | 0.01019 | -0.078 | 11.867
-2 | 0.18 | 0.01032 | -0.079 | 17.454
-1.5 | 0.24 | 0.0104 | -0.08 | 23.04
-1 | 0.299 | 0.01054 | -0.081 | 28.37
-0.5 | 0.358 | 0.01063 | -0.082 | 33.712
0 | 0.42 | 0.0107 | -0.083 | 39.271
0.5 | 0.48 | 0.01005 | -0.084 | 47.74
1 | 0.539 | 0.01055 | -0.085 | 51.114
1.5 | 0.599 | 0.01155 | -0.086 | 51.819
2 | 0.658 | 0.01171 | -0.087 | 56.222
2.5 | 0.717 | 0.01059 | -0.088 | 67.763
3 | 0.777 | 0.01157 | -0.089 | 67.126
3.5 | 0.836 | 0.01167 | -0.09 | 71.628
4 | 0.895 | 0.01214 | -0.091 | 73.673
4.5 | 0.953 | 0.0125 | -0.092 | 76.302
5 | 1.012 | 0.01131 | -0.093 | 89.422
5.5 | 1.069 | 0.01162 | -0.094 | 92.02
6 | 1.126 | 0.01164 | -0.095 | 96.743
6.5 | 1.182 | 0.01382 | -0.096 | 85.495
7 | 1.237 | 0.01251 | -0.097 | 98.846
7.5 | 1.291 | 0.01286 | -0.097 | 100.372
8 | 1.344 | 0.01479 | -0.098 | 90.856
8.5 | 1.396 | 0.01494 | -0.099 | 93.431
9 | 1.446 | 0.01535 | -0.1 | 94.188
9.5 | 1.495 | 0.01599 | -0.101 | 93.523
10 | 1.543 | 0.01647 | -0.102 | 93.633
10.5 | 1.585 | 0.01699 | -0.103 | 93.257
11 | 1.619 | 0.01751 | -0.104 | 92.449
11.5 | 1.649 | 0.0159 | -0.105 | 103.738
12 | 1.674 | 0.0164 | -0.105 | 102.058
12.5 | 1.694 | 0.01718 | -0.106 | 98.589
13 | 1.708 | 0.01817 | -0.107 | 93.973
13.5 | 1.717 | 0.01848 | -0.108 | 92.883
14 | 1.72 | 0.01928 | -0.109 | 89.22
14.5 | 1.687 | 0.02413 | -0.108 | 69.927
15 | 1.667 | 0.02628 | -0.108 | 63.433
15.5 | 1.649 | 0.02748 | -0.108 | 60.012
16 | 1.629 | 0.02846 | -0.109 | 57.235
16.5 | 1.595 | 0.03147 | -0.108 | 50.683
17 | 1.564 | 0.03321 | -0.109 | 47.102
17.5 | 1.524 | 0.03658 | -0.109 | 41.673
18 | 1.484 | 0.03977 | -0.108 | 37.309
18.5 | 1.43 | 0.04741 | -0.107 | 30.172
19 | 1.369 | 0.05988 | -0.105 | 22.859

## 122. Re 14M Mach 0.00 (2)
BIGFOIL.COM POLAR EXPORT
goe693
GOE 693 |  |  |  | Cl Max: | 2.0181 | at alpha= | 20 | deg
XFOIL ncrit=9 |  |  |  | L/D Max: | 155.254 | at alpha= | 7 | deg
Re: | 14000000 |  |  | Cd Min: | 0.04412 | at alpha= | 20 | deg
Mach: | 0 |  |  | Cl=0 at alpha= | -3.2885 | deg
|  |  |  | @ Cl=0.1, Cd= | 0.00544
|  |  |  | @ Cl=0.4, Cd= | 0.0060112
|  |  |  | @ Cl=0.6, Cd= | 0.0065687
alpha (deg) | Cl | Cd | Cm | Cl/Cd
-20 | -1.6979 | 0.02531 | -0.0947 | -67.0842
-19.5 | -1.6888 | 0.02329 | -0.0901 | -72.5118
-19 | -1.6623 | 0.02146 | -0.0876 | -77.4604
-18.5 | -1.6297 | 0.01981 | -0.0856 | -82.2665
-18 | -1.5885 | 0.01826 | -0.0849 | -86.9934
-17.5 | -1.5496 | 0.01705 | -0.083 | -90.8856
-17 | -1.507 | 0.01605 | -0.0815 | -93.8941
-16.5 | -1.4607 | 0.01517 | -0.0805 | -96.2887
-16 | -1.4137 | 0.01433 | -0.0796 | -98.6532
-15.5 | -1.3656 | 0.01341 | -0.0788 | -101.8345
-15 | -1.3169 | 0.01254 | -0.078 | -105.0159
-14.5 | -1.2657 | 0.01186 | -0.0776 | -106.7201
-14 | -1.2137 | 0.01122 | -0.0772 | -108.1729
-13.5 | -1.162 | 0.0105 | -0.0767 | -110.6667
-13 | -1.1085 | 0.00997 | -0.0765 | -111.1836
-12.5 | -1.0546 | 0.00946 | -0.0763 | -111.4799
-12 | -1.0006 | 0.00895 | -0.0761 | -111.7989
-11.5 | -0.9453 | 0.00861 | -0.076 | -109.7909
-11 | -0.8902 | 0.00821 | -0.076 | -108.4287
-10.5 | -0.8342 | 0.00792 | -0.076 | -105.3283
-10 | -0.7776 | 0.0077 | -0.0762 | -100.987
-9.5 | -0.7209 | 0.00742 | -0.0764 | -97.1563
-9 | -0.664 | 0.00714 | -0.0766 | -92.9972
-8.5 | -0.6065 | 0.00693 | -0.0768 | -87.518
-8 | -0.5488 | 0.00677 | -0.0771 | -81.0635
-7.5 | -0.491 | 0.00659 | -0.0775 | -74.5068
-7 | -0.4331 | 0.00638 | -0.0778 | -67.884
-6.5 | -0.375 | 0.0062 | -0.0782 | -60.4839
-6 | -0.3166 | 0.00607 | -0.0786 | -52.1582
-5.5 | -0.2582 | 0.00597 | -0.079 | -43.2496
-5 | -0.2 | 0.00585 | -0.0794 | -34.188
-4.5 | -0.1417 | 0.00576 | -0.0798 | -24.6007
-4 | -0.083 | 0.00566 | -0.0803 | -14.6643
-3.5 | -0.0247 | 0.00558 | -0.0808 | -4.4265
-3 | 0.0337 | 0.00551 | -0.0812 | 6.1162
-2.5 | 0.0918 | 0.00544 | -0.0817 | 16.875
-2 | 0.1497 | 0.00544 | -0.0821 | 27.5184
-1.5 | 0.2072 | 0.00554 | -0.0824 | 37.4007
-1 | 0.2645 | 0.00569 | -0.0828 | 46.4851
-0.5 | 0.3219 | 0.00587 | -0.0831 | 54.8382
0 | 0.3795 | 0.00599 | -0.0835 | 63.3556
0.5 | 0.4376 | 0.00605 | -0.084 | 72.3306
1 | 0.4955 | 0.00611 | -0.0844 | 81.0966
1.5 | 0.5525 | 0.00621 | -0.0847 | 88.9694
2 | 0.6068 | 0.00662 | -0.0846 | 91.6616
2.5 | 0.6641 | 0.00667 | -0.085 | 99.5652
3 | 0.7215 | 0.00668 | -0.0855 | 108.009
3.5 | 0.7787 | 0.00665 | -0.0859 | 117.0977
4 | 0.8353 | 0.00669 | -0.0863 | 124.858
4.5 | 0.892 | 0.00666 | -0.0867 | 133.9339
5 | 0.9473 | 0.00667 | -0.0869 | 142.024
5.5 | 0.9989 | 0.00701 | -0.0864 | 142.4964
6 | 1.0466 | 0.0069 | -0.0847 | 151.6812
6.5 | 1.107 | 0.0072 | -0.086 | 153.75
7 | 1.1613 | 0.00748 | -0.086 | 155.254
7.5 | 1.2089 | 0.00831 | -0.0847 | 145.4753
8 | 1.26 | 0.0088 | -0.0841 | 143.1818
8.5 | 1.3114 | 0.00923 | -0.0836 | 142.0802
9 | 1.3626 | 0.00964 | -0.0831 | 141.3485
9.5 | 1.4127 | 0.01009 | -0.0825 | 140.0099
10 | 1.4624 | 0.01052 | -0.0817 | 139.0114
10.5 | 1.5107 | 0.01101 | -0.0808 | 137.2116
11 | 1.5574 | 0.01154 | -0.0796 | 134.9567
11.5 | 1.6035 | 0.01205 | -0.0783 | 133.0705
12 | 1.6472 | 0.0126 | -0.0767 | 130.7302
12.5 | 1.6868 | 0.01324 | -0.0742 | 127.4018
13 | 1.7188 | 0.01396 | -0.0704 | 123.1232
13.5 | 1.7522 | 0.01472 | -0.0671 | 119.0353
14 | 1.7852 | 0.01557 | -0.064 | 114.6564
14.5 | 1.8165 | 0.01657 | -0.0609 | 109.6258
15 | 1.8456 | 0.01775 | -0.0577 | 103.9775
15.5 | 1.8725 | 0.01914 | -0.0545 | 97.8318
16 | 1.8965 | 0.02077 | -0.0513 | 91.3096
16.5 | 1.9199 | 0.02257 | -0.0483 | 85.0642
17 | 1.9417 | 0.02458 | -0.0456 | 78.9951
17.5 | 1.9621 | 0.02683 | -0.0431 | 73.1308
18 | 1.9794 | 0.0294 | -0.0408 | 67.3265
18.5 | 1.9941 | 0.03239 | -0.0387 | 61.5653
19 | 2.0054 | 0.03581 | -0.0367 | 56.0011
19.5 | 2.0139 | 0.0397 | -0.0351 | 50.728
20 | 2.0181 | 0.04412 | -0.0337 | 45.7412

## 123. Re 14M Mach 0.10 (1)
BIGFOIL.COM POLAR EXPORT
goe693
GOE 693 |  |  |  | Cl Max: | 1.711 | at alpha= | 13.5 | deg
JavaFoil+Calcfoil stall+Eppler ext transition |  |  |  | L/D Max: | 103.158 | at alpha= | 11.5 | deg
Re: | 14000000 |  |  | Cd Min: | 0.00989 | at alpha= | -5 | deg
Mach: | 0.1 |  |  | Cl=0 at alpha= | -3.5254 | deg
|  |  |  | @ Cl=0.1, Cd= | 0.010107
|  |  |  | @ Cl=0.4, Cd= | 0.010681
|  |  |  | @ Cl=0.6, Cd= | 0.011458
alpha (deg) | Cl | Cd | Cm | Cl/Cd
-17 | -0.791 | 0.11143 | -0.032 | -7.102
-16.5 | -0.804 | 0.10172 | -0.034 | -7.903
-16 | -0.818 | 0.08752 | -0.037 | -9.35
-15.5 | -0.822 | 0.08271 | -0.038 | -9.939
-15 | -0.823 | 0.07749 | -0.039 | -10.618
-14.5 | -0.826 | 0.06745 | -0.041 | -12.252
-14 | -0.824 | 0.0605 | -0.043 | -13.618
-13.5 | -0.821 | 0.05 | -0.046 | -16.414
-13 | -0.816 | 0.03826 | -0.049 | -21.323
-12.5 | -0.828 | 0.0227 | -0.054 | -36.479
-12 | -0.829 | 0.01596 | -0.058 | -51.958
-11.5 | -0.809 | 0.01428 | -0.06 | -56.636
-11 | -0.772 | 0.01337 | -0.061 | -57.719
-10.5 | -0.732 | 0.01325 | -0.062 | -55.218
-10 | -0.689 | 0.01251 | -0.063 | -55.088
-9.5 | -0.645 | 0.01119 | -0.064 | -57.607
-9 | -0.598 | 0.01127 | -0.065 | -53.103
-8.5 | -0.55 | 0.01102 | -0.066 | -49.9
-8 | -0.5 | 0.01094 | -0.067 | -45.659
-7.5 | -0.448 | 0.01079 | -0.068 | -41.51
-7 | -0.395 | 0.01023 | -0.069 | -38.59
-6.5 | -0.341 | 0.01019 | -0.07 | -33.434
-6 | -0.285 | 0.0103 | -0.071 | -27.692
-5.5 | -0.229 | 0.0102 | -0.072 | -22.444
-5 | -0.172 | 0.00989 | -0.073 | -17.367
-4.5 | -0.114 | 0.01012 | -0.074 | -11.275
-4 | -0.056 | 0.0101 | -0.075 | -5.517
-3.5 | 0.003 | 0.01003 | -0.076 | 0.301
-3 | 0.062 | 0.00998 | -0.077 | 6.227
-2.5 | 0.122 | 0.01018 | -0.078 | 11.939
-2 | 0.181 | 0.01032 | -0.079 | 17.541
-1.5 | 0.241 | 0.01043 | -0.08 | 23.077
-1 | 0.301 | 0.01055 | -0.081 | 28.492
-0.5 | 0.36 | 0.01061 | -0.082 | 33.951
0 | 0.422 | 0.01072 | -0.083 | 39.372
0.5 | 0.482 | 0.01009 | -0.084 | 47.771
1 | 0.542 | 0.01054 | -0.085 | 51.397
1.5 | 0.602 | 0.01149 | -0.086 | 52.37
2 | 0.661 | 0.0118 | -0.087 | 56.034
2.5 | 0.721 | 0.01063 | -0.088 | 67.816
3 | 0.781 | 0.01162 | -0.089 | 67.15
3.5 | 0.84 | 0.01166 | -0.09 | 72.044
4 | 0.899 | 0.01221 | -0.091 | 73.651
4.5 | 0.958 | 0.01132 | -0.092 | 84.663
5 | 1.017 | 0.01131 | -0.093 | 89.92
5.5 | 1.075 | 0.01169 | -0.094 | 91.959
6 | 1.131 | 0.0118 | -0.095 | 95.895
6.5 | 1.188 | 0.01393 | -0.096 | 85.248
7 | 1.243 | 0.01256 | -0.097 | 98.976
7.5 | 1.297 | 0.01289 | -0.098 | 100.623
8 | 1.35 | 0.01486 | -0.099 | 90.853
8.5 | 1.402 | 0.01501 | -0.1 | 93.359
9 | 1.452 | 0.01544 | -0.101 | 94.044
9.5 | 1.501 | 0.0161 | -0.102 | 93.235
10 | 1.548 | 0.01661 | -0.102 | 93.232
10.5 | 1.59 | 0.01714 | -0.103 | 92.74
11 | 1.623 | 0.01767 | -0.104 | 91.897
11.5 | 1.652 | 0.01601 | -0.105 | 103.158
12 | 1.675 | 0.01655 | -0.106 | 101.243
12.5 | 1.693 | 0.01725 | -0.107 | 98.159
13 | 1.705 | 0.01823 | -0.108 | 93.562
13.5 | 1.711 | 0.01926 | -0.109 | 88.854
14 | 1.711 | 0.02 | -0.11 | 85.565
14.5 | 1.682 | 0.02381 | -0.109 | 70.631
15 | 1.647 | 0.02708 | -0.108 | 60.829
15.5 | 1.624 | 0.0286 | -0.108 | 56.783
16 | 1.6 | 0.02942 | -0.109 | 54.373
16.5 | 1.56 | 0.03291 | -0.109 | 47.391
17 | 1.517 | 0.03647 | -0.108 | 41.601
17.5 | 1.465 | 0.04223 | -0.107 | 34.701
18 | 1.41 | 0.0503 | -0.106 | 28.031
18.5 | 1.356 | 0.05794 | -0.105 | 23.406

## 124. Re 14M Mach 0.10 (2)
BIGFOIL.COM POLAR EXPORT
goe693
GOE 693 |  |  |  | Cl Max: | 2.0067 | at alpha= | 19.5 | deg
XFOIL ncrit=9 |  |  |  | L/D Max: | 155.372 | at alpha= | 7 | deg
Re: | 14000000 |  |  | Cd Min: | 0.04804 | at alpha= | 20 | deg
Mach: | 0.1 |  |  | Cl=0 at alpha= | -3.2874 | deg
|  |  |  | @ Cl=0.1, Cd= | 0.00545
|  |  |  | @ Cl=0.4, Cd= | 0.0060188
|  |  |  | @ Cl=0.6, Cd= | 0.006554
alpha (deg) | Cl | Cd | Cm | Cl/Cd
-20 | -1.6641 | 0.03001 | -0.1011 | -55.4515
-19.5 | -1.6692 | 0.02603 | -0.0992 | -64.126
-19 | -1.6623 | 0.02377 | -0.0944 | -69.9327
-18.5 | -1.6339 | 0.02193 | -0.0918 | -74.5052
-17.5 | -1.5609 | 0.01849 | -0.0881 | -84.4186
-17 | -1.5217 | 0.01708 | -0.086 | -89.0925
-16.5 | -1.4769 | 0.01594 | -0.0845 | -92.6537
-16 | -1.4296 | 0.015 | -0.0832 | -95.3067
-15.5 | -1.38 | 0.01413 | -0.0823 | -97.6645
-15 | -1.3309 | 0.01317 | -0.0812 | -101.0554
-14.5 | -1.2803 | 0.01226 | -0.0804 | -104.429
-14 | -1.2274 | 0.01158 | -0.0797 | -105.9931
-13.5 | -1.1743 | 0.01089 | -0.0791 | -107.8329
-13 | -1.1209 | 0.0102 | -0.0786 | -109.8922
-12.5 | -1.0658 | 0.0097 | -0.0783 | -109.8763
-12 | -1.0111 | 0.00914 | -0.0779 | -110.6236
-11.5 | -0.9553 | 0.00873 | -0.0777 | -109.4273
-11 | -0.8992 | 0.00836 | -0.0775 | -107.5598
-10.5 | -0.8426 | 0.00801 | -0.0774 | -105.1935
-10 | -0.7853 | 0.00777 | -0.0774 | -101.0682
-9.5 | -0.7277 | 0.0075 | -0.0775 | -97.0267
-9 | -0.6701 | 0.0072 | -0.0776 | -93.0694
-8.5 | -0.612 | 0.00697 | -0.0778 | -87.8049
-8 | -0.5537 | 0.0068 | -0.078 | -81.4265
-7.5 | -0.4952 | 0.00663 | -0.0783 | -74.6908
-7 | -0.4368 | 0.00641 | -0.0785 | -68.1435
-6.5 | -0.3781 | 0.00622 | -0.0789 | -60.7878
-6 | -0.3193 | 0.00608 | -0.0792 | -52.5164
-5.5 | -0.2604 | 0.00598 | -0.0796 | -43.5452
-5 | -0.2016 | 0.00587 | -0.08 | -34.3441
-4.5 | -0.1429 | 0.00577 | -0.0804 | -24.766
-4 | -0.0838 | 0.00567 | -0.0808 | -14.7795
-3.5 | -0.025 | 0.00559 | -0.0813 | -4.4723
-3 | 0.0338 | 0.00551 | -0.0817 | 6.1343
-2.5 | 0.0923 | 0.00545 | -0.0821 | 16.9358
-2 | 0.1505 | 0.00545 | -0.0825 | 27.6147
-1.5 | 0.2084 | 0.00554 | -0.0829 | 37.6173
-1 | 0.266 | 0.0057 | -0.0832 | 46.6667
-0.5 | 0.3238 | 0.00588 | -0.0836 | 55.068
0 | 0.3817 | 0.006 | -0.0839 | 63.6167
0.5 | 0.4402 | 0.00606 | -0.0844 | 72.6403
1 | 0.4984 | 0.00612 | -0.0848 | 81.4379
1.5 | 0.5557 | 0.00623 | -0.0852 | 89.1974
2 | 0.6104 | 0.00663 | -0.085 | 92.0664
3 | 0.7258 | 0.0067 | -0.0859 | 108.3284
3.5 | 0.7833 | 0.00667 | -0.0863 | 117.4363
4 | 0.8403 | 0.0067 | -0.0866 | 125.4179
4.5 | 0.8974 | 0.00668 | -0.087 | 134.3413
5 | 0.9531 | 0.00669 | -0.0872 | 142.4664
5.5 | 1.0048 | 0.00704 | -0.0866 | 142.7273
6 | 1.0529 | 0.00693 | -0.0849 | 151.9336
6.5 | 1.1138 | 0.00724 | -0.0862 | 153.8398
7 | 1.1684 | 0.00752 | -0.0861 | 155.3723
7.5 | 1.216 | 0.00838 | -0.0847 | 145.1074
8 | 1.2675 | 0.00887 | -0.084 | 142.8974
8.5 | 1.3192 | 0.00931 | -0.0835 | 141.6971
9 | 1.3709 | 0.00972 | -0.0829 | 141.0391
9.5 | 1.4212 | 0.01019 | -0.0821 | 139.4701
10 | 1.4713 | 0.01063 | -0.0812 | 138.4102
10.5 | 1.5195 | 0.01114 | -0.0801 | 136.4004
11 | 1.5665 | 0.01167 | -0.0788 | 134.2331
11.5 | 1.6125 | 0.0122 | -0.0773 | 132.1721
12 | 1.6551 | 0.01279 | -0.0752 | 129.4058
12.5 | 1.6915 | 0.01347 | -0.0719 | 125.5754
13 | 1.7241 | 0.01424 | -0.0681 | 121.0744
13.5 | 1.7585 | 0.01504 | -0.0648 | 116.9215
14 | 1.7916 | 0.01597 | -0.0617 | 112.1853
14.5 | 1.8224 | 0.01709 | -0.0584 | 106.6355
15 | 1.8502 | 0.01842 | -0.0549 | 100.4452
15.5 | 1.8765 | 0.01995 | -0.0516 | 94.0602
16 | 1.9001 | 0.02175 | -0.0484 | 87.3609
16.5 | 1.9241 | 0.02364 | -0.0455 | 81.3917
17 | 1.9453 | 0.02586 | -0.0428 | 75.2243
17.5 | 1.9639 | 0.02838 | -0.0403 | 69.2001
18 | 1.9797 | 0.0313 | -0.0379 | 63.2492
18.5 | 1.9928 | 0.03461 | -0.0358 | 57.5787
19 | 2.0017 | 0.03848 | -0.034 | 52.0192
19.5 | 2.0067 | 0.04292 | -0.0324 | 46.7544
20 | 2.0065 | 0.04804 | -0.0312 | 41.7673

## 125. Re 14M Mach 0.25 (1)
BIGFOIL.COM POLAR EXPORT
goe693
GOE 693 |  |  |  | Cl Max: | 1.677 | at alpha= | 12.5 | deg
JavaFoil+Calcfoil stall+Eppler ext transition |  |  |  | L/D Max: | 103.092 | at alpha= | 9 | deg
Re: | 14000000 |  |  | Cd Min: | 0.00984 | at alpha= | -5 | deg
Mach: | 0.25 |  |  | Cl=0 at alpha= | -3.525 | deg
|  |  |  | @ Cl=0.1, Cd= | 0.010123
|  |  |  | @ Cl=0.4, Cd= | 0.010683
|  |  |  | @ Cl=0.6, Cd= | 0.011302
alpha (deg) | Cl | Cd | Cm | Cl/Cd
-16 | -0.653 | 0.11444 | -0.032 | -5.705
-15.5 | -0.688 | 0.09721 | -0.035 | -7.074
-15 | -0.712 | 0.08974 | -0.037 | -7.935
-14.5 | -0.729 | 0.0839 | -0.038 | -8.695
-14 | -0.742 | 0.07769 | -0.039 | -9.553
-13.5 | -0.745 | 0.07079 | -0.041 | -10.519
-13 | -0.737 | 0.06347 | -0.043 | -11.608
-12.5 | -0.729 | 0.05475 | -0.046 | -13.312
-12 | -0.743 | 0.03428 | -0.053 | -21.681
-11.5 | -0.733 | 0.02701 | -0.055 | -27.154
-11 | -0.752 | 0.01495 | -0.062 | -50.306
-10.5 | -0.727 | 0.01406 | -0.063 | -51.747
-10 | -0.69 | 0.0119 | -0.065 | -57.944
-9.5 | -0.648 | 0.0126 | -0.066 | -51.387
-9 | -0.604 | 0.01159 | -0.067 | -52.067
-8.5 | -0.557 | 0.01128 | -0.068 | -49.336
-8 | -0.507 | 0.01108 | -0.069 | -45.789
-7.5 | -0.456 | 0.01082 | -0.07 | -42.135
-7 | -0.403 | 0.01043 | -0.071 | -38.623
-6.5 | -0.348 | 0.01024 | -0.072 | -33.979
-6 | -0.292 | 0.01035 | -0.073 | -28.2
-5.5 | -0.234 | 0.01026 | -0.074 | -22.835
-5 | -0.176 | 0.00984 | -0.075 | -17.886
-4.5 | -0.117 | 0.00984 | -0.076 | -11.885
-4 | -0.057 | 0.01019 | -0.077 | -5.615
-3.5 | 0.003 | 0.01006 | -0.078 | 0.309
-3 | 0.064 | 0.01004 | -0.079 | 6.354
-2.5 | 0.125 | 0.01018 | -0.08 | 12.264
-2 | 0.186 | 0.0103 | -0.081 | 18.055
-1.5 | 0.247 | 0.00985 | -0.082 | 25.11
-1 | 0.309 | 0.01056 | -0.083 | 29.25
-0.5 | 0.37 | 0.01065 | -0.084 | 34.752
0 | 0.434 | 0.01072 | -0.085 | 40.454
0.5 | 0.495 | 0.01047 | -0.086 | 47.326
1 | 0.557 | 0.01059 | -0.087 | 52.595
1.5 | 0.618 | 0.0116 | -0.088 | 53.3
2 | 0.68 | 0.01064 | -0.09 | 63.844
2.5 | 0.741 | 0.01067 | -0.091 | 69.43
3 | 0.802 | 0.01189 | -0.092 | 67.455
3.5 | 0.863 | 0.01177 | -0.093 | 73.292
4 | 0.924 | 0.01251 | -0.094 | 73.811
4.5 | 0.984 | 0.01142 | -0.095 | 86.166
5 | 1.044 | 0.01144 | -0.096 | 91.271
5.5 | 1.103 | 0.01165 | -0.097 | 94.682
6 | 1.161 | 0.01192 | -0.098 | 97.408
6.5 | 1.218 | 0.01267 | -0.099 | 96.142
7 | 1.274 | 0.01282 | -0.1 | 99.418
7.5 | 1.329 | 0.01318 | -0.101 | 100.86
8 | 1.382 | 0.0136 | -0.102 | 101.651
8.5 | 1.434 | 0.01555 | -0.102 | 92.213
9 | 1.484 | 0.01439 | -0.103 | 103.092
9.5 | 1.531 | 0.01682 | -0.104 | 91.062
10 | 1.577 | 0.01742 | -0.105 | 90.548
10.5 | 1.615 | 0.01777 | -0.106 | 90.893
11 | 1.642 | 0.0185 | -0.107 | 88.79
11.5 | 1.662 | 0.01682 | -0.108 | 98.83
12 | 1.674 | 0.01747 | -0.109 | 95.818
12.5 | 1.677 | 0.01836 | -0.11 | 91.323
13 | 1.671 | 0.01931 | -0.111 | 86.516
13.5 | 1.628 | 0.02399 | -0.11 | 67.882
14 | 1.59 | 0.02578 | -0.11 | 61.675
14.5 | 1.539 | 0.0292 | -0.109 | 52.721
15 | 1.476 | 0.03397 | -0.109 | 43.459
15.5 | 1.416 | 0.03622 | -0.109 | 39.102
16 | 1.332 | 0.04333 | -0.107 | 30.745
16.5 | 1.261 | 0.04536 | -0.108 | 27.793
17 | 1.146 | 0.06434 | -0.103 | 17.817
17.5 | 1.069 | 0.0649 | -0.104 | 16.468

## 126. Re 14M Mach 0.25 (2)
BIGFOIL.COM POLAR EXPORT
goe693
GOE 693 |  |  |  | Cl Max: | 1.9606 | at alpha= | 18 | deg
XFOIL ncrit=9 |  |  |  | L/D Max: | 154.497 | at alpha= | 6.5 | deg
Re: | 14000000 |  |  | Cd Min: | 0.20445 | at alpha= | -20 | deg
Mach: | 0.25 |  |  | Cl=0 at alpha= | -3.2803 | deg
|  |  |  | @ Cl=0.1, Cd= | 0.0054992
|  |  |  | @ Cl=0.4, Cd= | 0.0060381
|  |  |  | @ Cl=0.6, Cd= | 0.0066697
alpha (deg) | Cl | Cd | Cm | Cl/Cd
-20 | -0.7264 | 0.20445 | 0.0167 | -3.5529
-19.5 | -0.7319 | 0.19198 | 0.0091 | -3.8124
-19 | -0.7399 | 0.17982 | 0.0017 | -4.1147
-18.5 | -0.7518 | 0.16742 | -0.0059 | -4.4905
-18 | -0.779 | 0.15258 | -0.015 | -5.1055
-17.5 | -0.8718 | 0.12717 | -0.0313 | -6.8554
-17 | -1.5078 | 0.02902 | -0.1162 | -51.9573
-16.5 | -1.5132 | 0.02493 | -0.1116 | -60.698
-16 | -1.4879 | 0.02203 | -0.1076 | -67.5397
-15.5 | -1.4516 | 0.01954 | -0.1042 | -74.2886
-15 | -1.4085 | 0.01731 | -0.1011 | -81.3692
-14.5 | -1.3585 | 0.01564 | -0.0984 | -86.8606
-14 | -1.3034 | 0.01436 | -0.0961 | -90.766
-13.5 | -1.2472 | 0.0132 | -0.094 | -94.4848
-13 | -1.1907 | 0.01203 | -0.0921 | -98.9776
-12.5 | -1.1313 | 0.01121 | -0.0904 | -100.9188
-12 | -1.0724 | 0.01038 | -0.0889 | -103.3141
-11.5 | -1.0122 | 0.00974 | -0.0876 | -103.922
-11 | -0.9521 | 0.00912 | -0.0864 | -104.3969
-10.5 | -0.8906 | 0.0087 | -0.0855 | -102.3678
-10 | -0.8294 | 0.00822 | -0.0848 | -100.9002
-9.5 | -0.7674 | 0.00789 | -0.0842 | -97.2624
-9 | -0.7054 | 0.00759 | -0.0837 | -92.9381
-8.5 | -0.6436 | 0.00725 | -0.0833 | -88.7724
-8 | -0.5817 | 0.00701 | -0.0831 | -82.9815
-7.5 | -0.5196 | 0.00681 | -0.0829 | -76.2996
-7 | -0.4576 | 0.00659 | -0.0828 | -69.4385
-6.5 | -0.3959 | 0.00636 | -0.0828 | -62.2484
-6 | -0.3341 | 0.00617 | -0.0829 | -54.1491
-5.5 | -0.2723 | 0.00604 | -0.0831 | -45.0828
-5 | -0.2108 | 0.00594 | -0.0833 | -35.4882
-4.5 | -0.1496 | 0.00582 | -0.0835 | -25.7045
-4 | -0.088 | 0.00571 | -0.0838 | -15.4116
-3.5 | -0.0268 | 0.00563 | -0.0841 | -4.7602
-3 | 0.0342 | 0.00556 | -0.0845 | 6.1511
-2.5 | 0.0949 | 0.0055 | -0.0848 | 17.2545
-2 | 0.155 | 0.00549 | -0.0851 | 28.2332
-1.5 | 0.2147 | 0.0056 | -0.0854 | 38.3393
-1 | 0.2741 | 0.00576 | -0.0857 | 47.5868
-0.5 | 0.3341 | 0.00591 | -0.086 | 56.5313
0 | 0.3939 | 0.00603 | -0.0863 | 65.3234
0.5 | 0.4543 | 0.00611 | -0.0868 | 74.3535
1.5 | 0.5707 | 0.00662 | -0.087 | 86.2085
2 | 0.6297 | 0.00672 | -0.0872 | 93.7054
2.5 | 0.6894 | 0.00677 | -0.0876 | 101.8316
3 | 0.7493 | 0.00678 | -0.0879 | 110.5162
3.5 | 0.8086 | 0.00678 | -0.0882 | 119.2625
4 | 0.8678 | 0.0068 | -0.0885 | 127.6176
5 | 0.9848 | 0.0068 | -0.0888 | 144.8235
5.5 | 1.0378 | 0.0072 | -0.0879 | 144.1389
6.5 | 1.151 | 0.00745 | -0.0869 | 154.4966
7 | 1.2065 | 0.00786 | -0.0863 | 153.4987
7.5 | 1.255 | 0.00876 | -0.0843 | 143.2648
8 | 1.3088 | 0.00925 | -0.0833 | 141.4919
8.5 | 1.3625 | 0.00972 | -0.0822 | 140.1749
9 | 1.4151 | 0.01021 | -0.0809 | 138.5994
9.5 | 1.4673 | 0.0107 | -0.0795 | 137.1308
10 | 1.5176 | 0.01126 | -0.0777 | 134.778
10.5 | 1.5658 | 0.01185 | -0.0755 | 132.135
11 | 1.6115 | 0.01246 | -0.0728 | 129.3339
11.5 | 1.6488 | 0.01318 | -0.0685 | 125.0986
12 | 1.6847 | 0.01406 | -0.0642 | 119.8222
12.5 | 1.7218 | 0.01499 | -0.0604 | 114.8632
13 | 1.7576 | 0.01606 | -0.0566 | 109.4396
13.5 | 1.791 | 0.01735 | -0.0527 | 103.2277
14 | 1.8211 | 0.01893 | -0.0487 | 96.2018
14.5 | 1.8479 | 0.02082 | -0.0446 | 88.756
15 | 1.8749 | 0.02287 | -0.0411 | 81.9808
15.5 | 1.8989 | 0.02528 | -0.0376 | 75.1147
16 | 1.9196 | 0.02809 | -0.0344 | 68.3375
16.5 | 1.9365 | 0.03139 | -0.0315 | 61.6916
17 | 1.9498 | 0.03521 | -0.0288 | 55.3763
17.5 | 1.9576 | 0.03971 | -0.0265 | 49.2974
18 | 1.9606 | 0.0449 | -0.0246 | 43.6659
18.5 | 1.9576 | 0.05089 | -0.0232 | 38.4673
19 | 1.9484 | 0.05781 | -0.0224 | 33.7035
19.5 | 1.9333 | 0.06563 | -0.0222 | 29.4576
20 | 1.9119 | 0.0745 | -0.023 | 25.6631

## 127. Re 14M Mach 0.50 (1)
BIGFOIL.COM POLAR EXPORT
goe693
GOE 693 |  |  |  | Cl Max: | 1.585 | at alpha= | 9.5 | deg
JavaFoil+Calcfoil stall+Eppler ext transition |  |  |  | L/D Max: | 99.135 | at alpha= | 5.5 | deg
Re: | 14000000 |  |  | Cd Min: | 0.00985 | at alpha= | -1.5 | deg
Mach: | 0.5 |  |  | Cl=0 at alpha= | -3.5227 | deg
|  |  |  | @ Cl=0.1, Cd= | 0.010213
|  |  |  | @ Cl=0.4, Cd= | 0.010827
|  |  |  | @ Cl=0.6, Cd= | 0.011453
alpha (deg) | Cl | Cd | Cm | Cl/Cd
-20 | -0.892 | 0.15829 | -0.033 | -5.633
-19.5 | -0.865 | 0.15359 | -0.033 | -5.635
-19 | -0.839 | 0.14668 | -0.033 | -5.722
-18.5 | -0.813 | 0.14029 | -0.034 | -5.796
-18 | -0.786 | 0.13427 | -0.034 | -5.857
-17.5 | -0.76 | 0.13202 | -0.035 | -5.753
-17 | -0.733 | 0.12689 | -0.035 | -5.773
-16.5 | -0.705 | 0.12439 | -0.035 | -5.671
-16 | -0.68 | 0.12844 | -0.036 | -5.293
-15.5 | -0.655 | 0.11667 | -0.037 | -5.61
-15 | -0.629 | 0.10615 | -0.038 | -5.923
-14.5 | -0.602 | 0.10069 | -0.039 | -5.979
-14 | -0.573 | 0.10109 | -0.038 | -5.673
-13.5 | -0.546 | 0.09769 | -0.038 | -5.588
-13 | -0.518 | 0.09537 | -0.038 | -5.434
-12.5 | -0.492 | 0.08587 | -0.039 | -5.728
-12 | -0.464 | 0.08277 | -0.038 | -5.601
-11.5 | -0.436 | 0.08022 | -0.038 | -5.437
-11 | -0.41 | 0.08213 | -0.039 | -4.988
-10.5 | -0.383 | 0.07593 | -0.04 | -5.037
-10 | -0.358 | 0.0643 | -0.045 | -5.575
-9.5 | -0.334 | 0.05693 | -0.048 | -5.863
-9 | -0.307 | 0.05248 | -0.05 | -5.858
-8.5 | -0.28 | 0.04858 | -0.052 | -5.767
-8 | -0.397 | 0.03838 | -0.059 | -10.338
-7.5 | -0.451 | 0.01218 | -0.078 | -37.011
-7 | -0.415 | 0.01146 | -0.079 | -36.259
-6.5 | -0.368 | 0.01112 | -0.08 | -33.116
-6 | -0.314 | 0.01074 | -0.081 | -29.238
-5.5 | -0.255 | 0.0105 | -0.083 | -24.303
-5 | -0.193 | 0.01037 | -0.084 | -18.645
-4.5 | -0.129 | 0.01034 | -0.085 | -12.49
-4 | -0.063 | 0.01029 | -0.086 | -6.159
-3.5 | 0.003 | 0.01024 | -0.087 | 0.337
-3 | 0.071 | 0.01017 | -0.088 | 6.985
-2.5 | 0.139 | 0.01027 | -0.09 | 13.541
-2 | 0.208 | 0.01046 | -0.091 | 19.834
-1.5 | 0.276 | 0.00985 | -0.092 | 28.042
-1 | 0.345 | 0.01073 | -0.093 | 32.123
-0.5 | 0.413 | 0.01085 | -0.094 | 38.061
0 | 0.485 | 0.01094 | -0.095 | 44.298
0.5 | 0.553 | 0.01054 | -0.097 | 52.524
1 | 0.622 | 0.01188 | -0.098 | 52.36
1.5 | 0.691 | 0.01206 | -0.099 | 57.266
2 | 0.759 | 0.01094 | -0.1 | 69.37
2.5 | 0.827 | 0.01092 | -0.101 | 75.717
3 | 0.895 | 0.0126 | -0.102 | 71.035
3.5 | 0.963 | 0.01109 | -0.103 | 86.763
4 | 1.03 | 0.01158 | -0.105 | 88.923
4.5 | 1.097 | 0.01203 | -0.106 | 91.16
5 | 1.163 | 0.01216 | -0.107 | 95.63
5.5 | 1.227 | 0.01238 | -0.108 | 99.135
6 | 1.288 | 0.01347 | -0.109 | 95.674
6.5 | 1.348 | 0.01373 | -0.11 | 98.173
7 | 1.403 | 0.01433 | -0.111 | 97.966
7.5 | 1.455 | 0.01745 | -0.112 | 83.397
8 | 1.502 | 0.01527 | -0.113 | 98.355
8.5 | 1.541 | 0.01878 | -0.114 | 82.035
9 | 1.57 | 0.01714 | -0.116 | 91.577
9.5 | 1.585 | 0.02145 | -0.117 | 73.898
10 | 1.578 | 0.02234 | -0.118 | 70.656
10.5 | 1.45 | 0.02529 | -0.116 | 57.315
11 | 0.825 | 0.07984 | -0.081 | 10.332
11.5 | 0.979 | 0.03334 | -0.114 | 29.355
12 | 0.855 | 0.09526 | -0.058 | 8.977
12.5 | 1.019 | 0.04326 | -0.113 | 23.562
13 | 1.034 | 0.05167 | -0.111 | 20.004
13.5 | 1.071 | 0.04783 | -0.113 | 22.398
14 | 1.091 | 0.05414 | -0.112 | 20.158
14.5 | 1.098 | 0.0667 | -0.109 | 16.467

## 128. Re 14M Mach 0.50 (2)
BIGFOIL.COM POLAR EXPORT
goe693
GOE 693 |  |  |  | Cl Max: | 1.703 | at alpha= | 11 | deg
XFOIL ncrit=9 |  |  |  | L/D Max: | 154.541 | at alpha= | 6 | deg
Re: | 14000000 |  |  | Cd Min: | 0.03666 | at alpha= | 12 | deg
Mach: | 0.5 |  |  | Cl=0 at alpha= | -99 | deg
|  |  |  | @ Cl=0.1, Cd= | 0.00624
|  |  |  | @ Cl=0.4, Cd= | 0.00624
|  |  |  | @ Cl=0.6, Cd= | 0.0069876
alpha (deg) | Cl | Cd | Cm | Cl/Cd
0 | 0.448 | 0.00624 | -0.0968 | 71.7949
0.5 | 0.5161 | 0.00637 | -0.0969 | 81.0204
1 | 0.5786 | 0.00695 | -0.0961 | 83.2518
1.5 | 0.6468 | 0.00707 | -0.0961 | 91.4851
2 | 0.7155 | 0.0071 | -0.0962 | 100.7746
2.5 | 0.7838 | 0.00716 | -0.0962 | 109.4693
3 | 0.852 | 0.00725 | -0.096 | 117.5172
3.5 | 0.9206 | 0.00726 | -0.0958 | 126.8044
4 | 0.9895 | 0.00729 | -0.0955 | 135.7339
4.5 | 1.0564 | 0.0074 | -0.0947 | 142.7568
5 | 1.1155 | 0.00788 | -0.0925 | 141.5609
5.5 | 1.1814 | 0.00795 | -0.091 | 148.6038
6 | 1.2456 | 0.00806 | -0.0888 | 154.5409
6.5 | 1.3108 | 0.00849 | -0.0865 | 154.3934
7 | 1.354 | 0.00978 | -0.0805 | 138.4458
7.5 | 1.4073 | 0.01049 | -0.0758 | 134.1563
8 | 1.4571 | 0.01122 | -0.0702 | 129.8663
8.5 | 1.5083 | 0.01212 | -0.065 | 124.4472
9 | 1.5597 | 0.01315 | -0.0597 | 118.6084
9.5 | 1.6079 | 0.01446 | -0.054 | 111.1964
10 | 1.6539 | 0.01608 | -0.0481 | 102.8545
10.5 | 1.6899 | 0.01846 | -0.0415 | 91.5439
11 | 1.703 | 0.02249 | -0.034 | 75.7225
11.5 | 1.6903 | 0.02872 | -0.0271 | 58.8545
12 | 1.6623 | 0.03666 | -0.0219 | 45.3437

## 129. Re 16M Mach 0.00 (1)
BIGFOIL.COM POLAR EXPORT
goe693
GOE 693 |  |  |  | Cl Max: | 1.72 | at alpha= | 14 | deg
JavaFoil+Calcfoil stall+Eppler ext transition |  |  |  | L/D Max: | 105.645 | at alpha= | 9 | deg
Re: | 16000000 |  |  | Cd Min: | 0.0096 | at alpha= | -3.5 | deg
Mach: | 0 |  |  | Cl=0 at alpha= | -3.5259 | deg
|  |  |  | @ Cl=0.1, Cd= | 0.010209
|  |  |  | @ Cl=0.4, Cd= | 0.010103
|  |  |  | @ Cl=0.6, Cd= | 0.011348
alpha (deg) | Cl | Cd | Cm | Cl/Cd
-17.5 | -0.81 | 0.11237 | -0.032 | -7.204
-17 | -0.817 | 0.1082 | -0.033 | -7.551
-16.5 | -0.826 | 0.09806 | -0.034 | -8.427
-16 | -0.839 | 0.08393 | -0.037 | -9.998
-15.5 | -0.841 | 0.07822 | -0.038 | -10.752
-15 | -0.842 | 0.07103 | -0.04 | -11.853
-14.5 | -0.844 | 0.0614 | -0.042 | -13.747
-14 | -0.843 | 0.05248 | -0.045 | -16.063
-13.5 | -0.847 | 0.03904 | -0.048 | -21.698
-13 | -0.85 | 0.02637 | -0.052 | -32.232
-12.5 | -0.854 | 0.01753 | -0.056 | -48.691
-12 | -0.842 | 0.01456 | -0.058 | -57.843
-11.5 | -0.811 | 0.01277 | -0.06 | -63.519
-11 | -0.772 | 0.01236 | -0.061 | -62.49
-10.5 | -0.731 | 0.01299 | -0.062 | -56.319
-10 | -0.688 | 0.01224 | -0.062 | -56.23
-9.5 | -0.643 | 0.01192 | -0.063 | -53.986
-9 | -0.597 | 0.01109 | -0.065 | -53.851
-8.5 | -0.548 | 0.01095 | -0.066 | -50.076
-8 | -0.498 | 0.01071 | -0.067 | -46.523
-7.5 | -0.446 | 0.01129 | -0.067 | -39.535
-7 | -0.393 | 0.01015 | -0.069 | -38.745
-6.5 | -0.339 | 0.01024 | -0.07 | -33.132
-6 | -0.284 | 0.01021 | -0.071 | -27.814
-5.5 | -0.228 | 0.01011 | -0.072 | -22.542
-5 | -0.171 | 0.01014 | -0.073 | -16.868
-4.5 | -0.114 | 0.01015 | -0.074 | -11.182
-4 | -0.055 | 0.01006 | -0.075 | -5.513
-3.5 | 0.003 | 0.0096 | -0.076 | 0.313
-3 | 0.062 | 0.0101 | -0.077 | 6.121
-2.5 | 0.121 | 0.01027 | -0.078 | 11.775
-2 | 0.18 | 0.00979 | -0.079 | 18.413
-1.5 | 0.24 | 0.01034 | -0.08 | 23.173
-1 | 0.299 | 0.01048 | -0.081 | 28.538
-0.5 | 0.358 | 0.01051 | -0.082 | 34.095
0 | 0.42 | 0.00991 | -0.083 | 42.375
0.5 | 0.48 | 0.0104 | -0.084 | 46.114
1 | 0.539 | 0.01123 | -0.085 | 48.026
1.5 | 0.599 | 0.01136 | -0.086 | 52.713
2 | 0.658 | 0.01066 | -0.087 | 61.732
2.5 | 0.717 | 0.01077 | -0.088 | 66.584
3 | 0.777 | 0.01175 | -0.089 | 66.072
3.5 | 0.836 | 0.01174 | -0.09 | 71.214
4 | 0.895 | 0.01095 | -0.091 | 81.711
4.5 | 0.953 | 0.01111 | -0.092 | 85.83
5 | 1.012 | 0.01138 | -0.093 | 88.872
5.5 | 1.069 | 0.01139 | -0.094 | 93.891
6 | 1.126 | 0.01168 | -0.095 | 96.383
6.5 | 1.182 | 0.01223 | -0.096 | 96.667
7 | 1.237 | 0.01254 | -0.096 | 98.612
7.5 | 1.291 | 0.01275 | -0.097 | 101.218
8 | 1.344 | 0.01309 | -0.098 | 102.676
8.5 | 1.396 | 0.01486 | -0.099 | 93.894
9 | 1.446 | 0.01369 | -0.1 | 105.645
9.5 | 1.495 | 0.01576 | -0.101 | 94.886
10 | 1.543 | 0.01623 | -0.102 | 95.034
10.5 | 1.585 | 0.01671 | -0.103 | 94.84
11 | 1.619 | 0.01707 | -0.104 | 94.854
11.5 | 1.649 | 0.01563 | -0.105 | 105.467
12 | 1.674 | 0.01612 | -0.105 | 103.816
12.5 | 1.694 | 0.01704 | -0.106 | 99.384
13 | 1.708 | 0.01794 | -0.107 | 95.204
13.5 | 1.717 | 0.0187 | -0.108 | 91.822
14 | 1.72 | 0.0196 | -0.109 | 87.782
14.5 | 1.718 | 0.02025 | -0.11 | 84.828
15 | 1.676 | 0.02441 | -0.108 | 68.671
15.5 | 1.656 | 0.02589 | -0.109 | 63.98
16 | 1.628 | 0.02841 | -0.109 | 57.315
16.5 | 1.601 | 0.03003 | -0.109 | 53.331
17 | 1.563 | 0.03357 | -0.109 | 46.54
17.5 | 1.517 | 0.03841 | -0.108 | 39.507
18 | 1.484 | 0.03956 | -0.108 | 37.51
18.5 | 1.419 | 0.05138 | -0.106 | 27.627
19 | 1.39 | 0.05014 | -0.108 | 27.729

## 130. Re 16M Mach 0.00 (2)
BIGFOIL.COM POLAR EXPORT
goe693
GOE 693 |  |  |  | Cl Max: | 2.0327 | at alpha= | 20 | deg
XFOIL ncrit=9 |  |  |  | L/D Max: | 156.789 | at alpha= | 6.5 | deg
Re: | 16000000 |  |  | Cd Min: | 0.04267 | at alpha= | 20 | deg
Mach: | 0 |  |  | Cl=0 at alpha= | -3.2839 | deg
|  |  |  | @ Cl=0.1, Cd= | 0.0054615
|  |  |  | @ Cl=0.4, Cd= | 0.0059511
|  |  |  | @ Cl=0.6, Cd= | 0.0065282
alpha (deg) | Cl | Cd | Cm | Cl/Cd
-20 | -1.7213 | 0.02404 | -0.0927 | -71.6015
-19.5 | -1.7023 | 0.02232 | -0.089 | -76.2679
-19 | -1.6703 | 0.02081 | -0.0869 | -80.2643
-18.5 | -1.6341 | 0.01931 | -0.0854 | -84.6245
-17.5 | -1.5558 | 0.01668 | -0.0822 | -93.2734
-17 | -1.5122 | 0.01561 | -0.0809 | -96.8738
-16.5 | -1.4661 | 0.01473 | -0.0799 | -99.5316
-16 | -1.4175 | 0.01395 | -0.0791 | -101.6129
-15.5 | -1.3686 | 0.01317 | -0.0784 | -103.918
-15 | -1.3193 | 0.01231 | -0.0777 | -107.173
-14.5 | -1.2684 | 0.01156 | -0.0772 | -109.7232
-14 | -1.2161 | 0.01099 | -0.0768 | -110.6551
-13.5 | -1.1636 | 0.01034 | -0.0765 | -112.5338
-13 | -1.1106 | 0.00974 | -0.0762 | -114.0246
-12.5 | -1.0562 | 0.00931 | -0.076 | -113.4479
-12 | -1.0022 | 0.00881 | -0.0758 | -113.7571
-11.5 | -0.9471 | 0.00845 | -0.0758 | -112.0828
-11 | -0.8915 | 0.00813 | -0.0758 | -109.6556
-10.5 | -0.8356 | 0.00777 | -0.0759 | -107.5418
-10 | -0.7789 | 0.00754 | -0.076 | -103.3024
-9.5 | -0.7219 | 0.0073 | -0.0762 | -98.8904
-9 | -0.6649 | 0.00702 | -0.0764 | -94.7151
-8.5 | -0.6075 | 0.0068 | -0.0767 | -89.3382
-8 | -0.5497 | 0.00663 | -0.077 | -82.911
-7.5 | -0.4917 | 0.00647 | -0.0774 | -75.9969
-7 | -0.4337 | 0.00628 | -0.0777 | -69.0605
-6.5 | -0.3756 | 0.0061 | -0.0781 | -61.5738
-6 | -0.3173 | 0.00596 | -0.0785 | -53.2383
-5.5 | -0.2589 | 0.00587 | -0.0789 | -44.1056
-5 | -0.2005 | 0.00578 | -0.0794 | -34.6886
-4.5 | -0.1421 | 0.00567 | -0.0798 | -25.0617
-4 | -0.0835 | 0.00559 | -0.0803 | -14.9374
-3.5 | -0.0252 | 0.00553 | -0.0807 | -4.557
-3 | 0.0331 | 0.00548 | -0.0812 | 6.0401
-2.5 | 0.0912 | 0.00546 | -0.0816 | 16.7033
-2 | 0.1489 | 0.00547 | -0.082 | 27.2212
-1.5 | 0.2065 | 0.00556 | -0.0823 | 37.1403
-1 | 0.2639 | 0.0057 | -0.0827 | 46.2982
-0.5 | 0.3217 | 0.00583 | -0.0831 | 55.1801
0 | 0.3795 | 0.00593 | -0.0835 | 63.9966
0.5 | 0.4377 | 0.00599 | -0.084 | 73.0718
1 | 0.4956 | 0.00606 | -0.0844 | 81.7822
1.5 | 0.5504 | 0.00645 | -0.0844 | 85.3333
2 | 0.6075 | 0.00654 | -0.0848 | 92.8899
2.5 | 0.665 | 0.00657 | -0.0852 | 101.2177
3 | 0.7226 | 0.00658 | -0.0857 | 109.8176
3.5 | 0.7796 | 0.0066 | -0.0861 | 118.1212
4 | 0.8366 | 0.00663 | -0.0865 | 126.184
4.5 | 0.8935 | 0.00663 | -0.0869 | 134.7662
5 | 0.9484 | 0.00672 | -0.087 | 141.131
5.5 | 1.0007 | 0.00706 | -0.0867 | 141.7422
6 | 1.0538 | 0.00685 | -0.0863 | 153.8394
6.5 | 1.1085 | 0.00707 | -0.0863 | 156.7893
7 | 1.162 | 0.00742 | -0.0861 | 156.6038
7.5 | 1.2103 | 0.0082 | -0.085 | 147.5976
8 | 1.2621 | 0.00865 | -0.0845 | 145.9075
8.5 | 1.3139 | 0.00905 | -0.0841 | 145.1823
9 | 1.3655 | 0.00944 | -0.0837 | 144.6504
9.5 | 1.416 | 0.00988 | -0.083 | 143.3198
10 | 1.4661 | 0.01029 | -0.0824 | 142.4781
10.5 | 1.5145 | 0.01078 | -0.0815 | 140.4917
11 | 1.5621 | 0.01127 | -0.0804 | 138.6069
11.5 | 1.6086 | 0.01177 | -0.0793 | 136.6695
12 | 1.6529 | 0.01233 | -0.0777 | 134.0552
12.5 | 1.6933 | 0.01296 | -0.0754 | 130.6559
13 | 1.7281 | 0.0136 | -0.0721 | 127.0662
13.5 | 1.7615 | 0.01431 | -0.0686 | 123.0957
14 | 1.7946 | 0.01513 | -0.0655 | 118.612
14.5 | 1.8257 | 0.0161 | -0.0622 | 113.3975
15 | 1.8543 | 0.01728 | -0.0589 | 107.309
15.5 | 1.8816 | 0.0186 | -0.0557 | 101.1613
16 | 1.9074 | 0.02009 | -0.0525 | 94.9428
16.5 | 1.9323 | 0.02174 | -0.0497 | 88.8822
17 | 1.9554 | 0.02359 | -0.0469 | 82.8911
17.5 | 1.976 | 0.02577 | -0.0443 | 76.6783
18 | 1.9937 | 0.02825 | -0.0418 | 70.5735
18.5 | 2.0093 | 0.03107 | -0.0396 | 64.6701
19 | 2.0209 | 0.03439 | -0.0375 | 58.7642
19.5 | 2.029 | 0.03823 | -0.0358 | 53.0735
20 | 2.0327 | 0.04267 | -0.0342 | 47.6377

## 131. Re 16M Mach 0.10 (1)
BIGFOIL.COM POLAR EXPORT
goe693
GOE 693 |  |  |  | Cl Max: | 1.711 | at alpha= | 13.5 | deg
JavaFoil+Calcfoil stall+Eppler ext transition |  |  |  | L/D Max: | 105.742 | at alpha= | 9 | deg
Re: | 16000000 |  |  | Cd Min: | 0.00966 | at alpha= | -3.5 | deg
Mach: | 0.1 |  |  | Cl=0 at alpha= | -3.5254 | deg
|  |  |  | @ Cl=0.1, Cd= | 0.010226
|  |  |  | @ Cl=0.4, Cd= | 0.01012
|  |  |  | @ Cl=0.6, Cd= | 0.011358
alpha (deg) | Cl | Cd | Cm | Cl/Cd
-17.5 | -0.78 | 0.11756 | -0.031 | -6.631
-17 | -0.791 | 0.11265 | -0.032 | -7.02
-16.5 | -0.803 | 0.10229 | -0.034 | -7.853
-16 | -0.821 | 0.08557 | -0.037 | -9.589
-15.5 | -0.824 | 0.08113 | -0.038 | -10.153
-15 | -0.825 | 0.07529 | -0.039 | -10.958
-14.5 | -0.83 | 0.06484 | -0.042 | -12.805
-14 | -0.828 | 0.05771 | -0.044 | -14.341
-13.5 | -0.829 | 0.04556 | -0.047 | -18.189
-13 | -0.828 | 0.03287 | -0.05 | -25.192
-12.5 | -0.835 | 0.02081 | -0.055 | -40.115
-12 | -0.835 | 0.01519 | -0.058 | -54.954
-11.5 | -0.81 | 0.01293 | -0.06 | -62.624
-11 | -0.772 | 0.01349 | -0.061 | -57.196
-10.5 | -0.732 | 0.01309 | -0.062 | -55.874
-10 | -0.689 | 0.01231 | -0.063 | -55.99
-9.5 | -0.645 | 0.01199 | -0.064 | -53.762
-9 | -0.598 | 0.01117 | -0.065 | -53.584
-8.5 | -0.55 | 0.01092 | -0.066 | -50.352
-8 | -0.5 | 0.0108 | -0.067 | -46.278
-7.5 | -0.448 | 0.01065 | -0.068 | -42.074
-7 | -0.395 | 0.01022 | -0.069 | -38.63
-6.5 | -0.341 | 0.01031 | -0.07 | -33.023
-6 | -0.285 | 0.01015 | -0.071 | -28.101
-5.5 | -0.229 | 0.01019 | -0.072 | -22.463
-5 | -0.172 | 0.01021 | -0.073 | -16.822
-4.5 | -0.114 | 0.01017 | -0.074 | -11.213
-4 | -0.056 | 0.01014 | -0.075 | -5.499
-3.5 | 0.003 | 0.00966 | -0.076 | 0.313
-3 | 0.062 | 0.01015 | -0.077 | 6.122
-2.5 | 0.122 | 0.01027 | -0.078 | 11.837
-2 | 0.181 | 0.00977 | -0.079 | 18.529
-1.5 | 0.241 | 0.01041 | -0.08 | 23.122
-1 | 0.301 | 0.0104 | -0.081 | 28.888
-0.5 | 0.36 | 0.01052 | -0.082 | 34.25
0 | 0.422 | 0.0099 | -0.083 | 42.641
0.5 | 0.482 | 0.01035 | -0.084 | 46.589
1 | 0.542 | 0.01131 | -0.085 | 47.906
1.5 | 0.602 | 0.01136 | -0.086 | 52.953
2 | 0.661 | 0.01066 | -0.087 | 62.03
2.5 | 0.721 | 0.01076 | -0.088 | 66.98
3 | 0.781 | 0.01174 | -0.089 | 66.484
3.5 | 0.84 | 0.01174 | -0.09 | 71.529
4 | 0.899 | 0.01097 | -0.091 | 81.979
4.5 | 0.958 | 0.01114 | -0.092 | 86.032
5 | 1.017 | 0.0114 | -0.093 | 89.212
5.5 | 1.075 | 0.01144 | -0.094 | 93.948
6 | 1.131 | 0.01177 | -0.095 | 96.135
6.5 | 1.188 | 0.01226 | -0.096 | 96.885
7 | 1.243 | 0.01255 | -0.097 | 99.016
7.5 | 1.297 | 0.01277 | -0.098 | 101.587
8 | 1.35 | 0.01311 | -0.099 | 102.956
8.5 | 1.402 | 0.01492 | -0.1 | 93.941
9 | 1.452 | 0.01373 | -0.101 | 105.742
9.5 | 1.501 | 0.01586 | -0.102 | 94.635
10 | 1.548 | 0.01636 | -0.102 | 94.62
10.5 | 1.59 | 0.01685 | -0.103 | 94.342
11 | 1.623 | 0.01721 | -0.104 | 94.322
11.5 | 1.652 | 0.01575 | -0.105 | 104.898
12 | 1.675 | 0.01633 | -0.106 | 102.623
12.5 | 1.693 | 0.01713 | -0.107 | 98.821
13 | 1.705 | 0.01814 | -0.108 | 93.987
13.5 | 1.711 | 0.01846 | -0.109 | 92.73
14 | 1.711 | 0.01928 | -0.11 | 88.75
14.5 | 1.671 | 0.02441 | -0.108 | 68.465
15 | 1.649 | 0.02654 | -0.108 | 62.134
15.5 | 1.627 | 0.02786 | -0.109 | 58.38
16 | 1.599 | 0.02965 | -0.109 | 53.919
16.5 | 1.562 | 0.03228 | -0.109 | 48.398
17 | 1.515 | 0.03678 | -0.108 | 41.199
17.5 | 1.473 | 0.03982 | -0.108 | 36.99
18 | 1.424 | 0.04458 | -0.108 | 31.948
18.5 | 1.377 | 0.04842 | -0.108 | 28.449

## 132. Re 16M Mach 0.10 (2)
BIGFOIL.COM POLAR EXPORT
goe693
GOE 693 |  |  |  | Cl Max: | 2.0225 | at alpha= | 20 | deg
XFOIL ncrit=9 |  |  |  | L/D Max: | 157.099 | at alpha= | 6.5 | deg
Re: | 16000000 |  |  | Cd Min: | 0.04639 | at alpha= | 20 | deg
Mach: | 0.1 |  |  | Cl=0 at alpha= | -3.2828 | deg
|  |  |  | @ Cl=0.1, Cd= | 0.0054772
|  |  |  | @ Cl=0.4, Cd= | 0.0059588
|  |  |  | @ Cl=0.6, Cd= | 0.0065428
alpha (deg) | Cl | Cd | Cm | Cl/Cd
-20 | -1.6927 | 0.02773 | -0.1012 | -61.0422
-19.5 | -1.6933 | 0.02469 | -0.0974 | -68.5824
-19 | -1.6771 | 0.02271 | -0.0933 | -73.8485
-18.5 | -1.6448 | 0.02104 | -0.091 | -78.1749
-18 | -1.6041 | 0.01953 | -0.0897 | -82.1352
-17.5 | -1.5671 | 0.01811 | -0.0874 | -86.5323
-17 | -1.5264 | 0.01673 | -0.0855 | -91.2373
-16.5 | -1.4823 | 0.01553 | -0.0839 | -95.4475
-16 | -1.4342 | 0.01456 | -0.0827 | -98.5027
-15.5 | -1.3842 | 0.01374 | -0.0818 | -100.7424
-15 | -1.3335 | 0.01292 | -0.0809 | -103.2121
-14.5 | -1.2827 | 0.01202 | -0.08 | -106.7138
-14 | -1.2303 | 0.01129 | -0.0794 | -108.9725
-13.5 | -1.1763 | 0.0107 | -0.0789 | -109.9346
-13 | -1.1227 | 0.01001 | -0.0783 | -112.1578
-12.5 | -1.0679 | 0.00949 | -0.078 | -112.529
-12 | -1.0125 | 0.00903 | -0.0777 | -112.1262
-11.5 | -0.9571 | 0.00858 | -0.0774 | -111.5501
-11 | -0.9005 | 0.00826 | -0.0773 | -109.0194
-10.5 | -0.844 | 0.00787 | -0.0772 | -107.2427
-10 | -0.7866 | 0.00761 | -0.0772 | -103.364
-9.5 | -0.7288 | 0.00737 | -0.0773 | -98.8874
-9 | -0.671 | 0.00708 | -0.0775 | -94.774
-8.5 | -0.613 | 0.00684 | -0.0776 | -89.6199
-8 | -0.5546 | 0.00666 | -0.0779 | -83.2733
-7.5 | -0.496 | 0.0065 | -0.0782 | -76.3077
-7 | -0.4374 | 0.00631 | -0.0785 | -69.3185
-6.5 | -0.3787 | 0.00612 | -0.0788 | -61.8791
-6 | -0.3199 | 0.00598 | -0.0791 | -53.495
-5 | -0.2021 | 0.00579 | -0.0799 | -34.905
-4.5 | -0.1433 | 0.00568 | -0.0803 | -25.2289
-4 | -0.0842 | 0.0056 | -0.0808 | -15.0357
-3.5 | -0.0255 | 0.00554 | -0.0812 | -4.6029
-3 | 0.0332 | 0.00549 | -0.0816 | 6.0474
-2.5 | 0.0916 | 0.00547 | -0.0821 | 16.7459
-1.5 | 0.2076 | 0.00557 | -0.0828 | 37.2711
-1 | 0.2654 | 0.0057 | -0.0832 | 46.5614
-0.5 | 0.3236 | 0.00583 | -0.0836 | 55.506
0 | 0.3817 | 0.00594 | -0.084 | 64.2593
0.5 | 0.4402 | 0.006 | -0.0844 | 73.3667
1 | 0.4985 | 0.00607 | -0.0849 | 82.1252
1.5 | 0.5535 | 0.00647 | -0.0848 | 85.5487
2 | 0.611 | 0.00656 | -0.0852 | 93.1402
3 | 0.7269 | 0.0066 | -0.086 | 110.1364
3.5 | 0.7843 | 0.00662 | -0.0864 | 118.4743
4 | 0.8416 | 0.00664 | -0.0868 | 126.747
4.5 | 0.8989 | 0.00666 | -0.0872 | 134.97
5 | 0.9539 | 0.00677 | -0.0873 | 140.901
5.5 | 1.0067 | 0.00708 | -0.0869 | 142.1893
6 | 1.0601 | 0.00688 | -0.0865 | 154.0843
6.5 | 1.1154 | 0.0071 | -0.0865 | 157.0986
7 | 1.1692 | 0.00746 | -0.0862 | 156.7292
7.5 | 1.2177 | 0.00826 | -0.085 | 147.4213
8 | 1.2698 | 0.00871 | -0.0845 | 145.7865
8.5 | 1.322 | 0.00912 | -0.084 | 144.9561
9 | 1.3738 | 0.00952 | -0.0834 | 144.3067
9.5 | 1.4247 | 0.00996 | -0.0827 | 143.0422
10 | 1.475 | 0.0104 | -0.0819 | 141.8269
10.5 | 1.5235 | 0.01091 | -0.0808 | 139.6425
11 | 1.5714 | 0.0114 | -0.0796 | 137.8421
11.5 | 1.6179 | 0.01192 | -0.0782 | 135.7299
12 | 1.6612 | 0.01252 | -0.0763 | 132.6837
12.5 | 1.7003 | 0.01317 | -0.0735 | 129.104
13 | 1.7336 | 0.01385 | -0.0697 | 125.1697
13.5 | 1.7677 | 0.01462 | -0.0663 | 120.9097
14 | 1.8005 | 0.01553 | -0.063 | 115.9369
14.5 | 1.8311 | 0.01663 | -0.0596 | 110.1082
15 | 1.8597 | 0.0179 | -0.0562 | 103.8939
15.5 | 1.8862 | 0.01936 | -0.0528 | 97.4277
16 | 1.9128 | 0.02093 | -0.0498 | 91.3903
16.5 | 1.937 | 0.02275 | -0.0468 | 85.1429
17 | 1.9594 | 0.02481 | -0.044 | 78.9762
17.5 | 1.9784 | 0.02725 | -0.0414 | 72.6018
18 | 1.9941 | 0.0301 | -0.0388 | 66.2492
18.5 | 2.0072 | 0.03335 | -0.0366 | 60.1859
19 | 2.0154 | 0.0372 | -0.0346 | 54.1774
19.5 | 2.0212 | 0.04151 | -0.0329 | 48.6919
20 | 2.0225 | 0.04639 | -0.0315 | 43.5978

## 133. Re 16M Mach 0.25 (1)
BIGFOIL.COM POLAR EXPORT
goe693
GOE 693 |  |  |  | Cl Max: | 1.677 | at alpha= | 12.5 | deg
JavaFoil+Calcfoil stall+Eppler ext transition |  |  |  | L/D Max: | 104.752 | at alpha= | 9 | deg
Re: | 16000000 |  |  | Cd Min: | 0.00993 | at alpha= | 0 | deg
Mach: | 0.25 |  |  | Cl=0 at alpha= | -3.525 | deg
|  |  |  | @ Cl=0.1, Cd= | 0.010203
|  |  |  | @ Cl=0.4, Cd= | 0.010297
|  |  |  | @ Cl=0.6, Cd= | 0.011441
alpha (deg) | Cl | Cd | Cm | Cl/Cd
-16 | -0.653 | 0.11473 | -0.032 | -5.688
-15.5 | -0.683 | 0.10345 | -0.034 | -6.604
-15 | -0.713 | 0.08846 | -0.037 | -8.06
-14.5 | -0.73 | 0.08265 | -0.038 | -8.838
-14 | -0.744 | 0.07562 | -0.04 | -9.842
-13.5 | -0.747 | 0.06913 | -0.042 | -10.799
-13 | -0.741 | 0.06043 | -0.044 | -12.264
-12.5 | -0.732 | 0.05242 | -0.047 | -13.966
-12 | -0.729 | 0.04036 | -0.051 | -18.068
-11.5 | -0.748 | 0.02231 | -0.057 | -33.53
-11 | -0.757 | 0.01463 | -0.062 | -51.761
-10.5 | -0.727 | 0.01385 | -0.063 | -52.507
-10 | -0.69 | 0.0121 | -0.065 | -57.004
-9.5 | -0.648 | 0.01238 | -0.066 | -52.303
-9 | -0.604 | 0.01145 | -0.067 | -52.734
-8.5 | -0.557 | 0.01114 | -0.068 | -49.984
-8 | -0.507 | 0.01094 | -0.069 | -46.395
-7.5 | -0.456 | 0.01071 | -0.07 | -42.56
-7 | -0.403 | 0.01029 | -0.071 | -39.128
-6.5 | -0.348 | 0.0104 | -0.072 | -33.454
-6 | -0.292 | 0.01023 | -0.073 | -28.512
-5.5 | -0.234 | 0.01024 | -0.074 | -22.891
-5 | -0.176 | 0.01026 | -0.075 | -17.159
-4.5 | -0.117 | 0.01016 | -0.076 | -11.51
-4 | -0.057 | 0.0101 | -0.077 | -5.66
-3.5 | 0.003 | 0.01008 | -0.078 | 0.308
-3 | 0.064 | 0.01012 | -0.079 | 6.307
-2.5 | 0.125 | 0.01026 | -0.08 | 12.163
-2 | 0.186 | 0.01035 | -0.081 | 17.967
-1.5 | 0.247 | 0.01047 | -0.082 | 23.631
-1 | 0.309 | 0.01051 | -0.083 | 29.392
-0.5 | 0.37 | 0.01062 | -0.084 | 34.829
0 | 0.434 | 0.00993 | -0.085 | 43.698
0.5 | 0.495 | 0.01039 | -0.086 | 47.666
1 | 0.557 | 0.0113 | -0.087 | 49.283
1.5 | 0.618 | 0.0115 | -0.088 | 53.736
2 | 0.68 | 0.01068 | -0.09 | 63.63
2.5 | 0.741 | 0.01089 | -0.091 | 68.048
3 | 0.802 | 0.01187 | -0.092 | 67.55
3.5 | 0.863 | 0.01172 | -0.093 | 73.631
4 | 0.924 | 0.01129 | -0.094 | 81.808
4.5 | 0.984 | 0.01122 | -0.095 | 87.684
5 | 1.044 | 0.01141 | -0.096 | 91.514
5.5 | 1.103 | 0.01156 | -0.097 | 95.473
6 | 1.161 | 0.01186 | -0.098 | 97.928
6.5 | 1.218 | 0.01249 | -0.099 | 97.576
7 | 1.274 | 0.01281 | -0.1 | 99.442
7.5 | 1.329 | 0.01305 | -0.101 | 101.852
8 | 1.382 | 0.01504 | -0.102 | 91.87
8.5 | 1.434 | 0.01545 | -0.103 | 92.799
9 | 1.484 | 0.01416 | -0.103 | 104.752
9.5 | 1.531 | 0.01654 | -0.104 | 92.574
10 | 1.577 | 0.01712 | -0.105 | 92.12
10.5 | 1.615 | 0.01747 | -0.106 | 92.457
11 | 1.642 | 0.01817 | -0.107 | 90.402
11.5 | 1.662 | 0.01653 | -0.108 | 100.54
12 | 1.674 | 0.01725 | -0.109 | 97.057
12.5 | 1.677 | 0.01813 | -0.11 | 92.505
13 | 1.671 | 0.01982 | -0.111 | 84.304
13.5 | 1.655 | 0.02017 | -0.112 | 82.051
14 | 1.592 | 0.02528 | -0.11 | 62.966
14.5 | 1.538 | 0.02963 | -0.109 | 51.905
15 | 1.493 | 0.02999 | -0.11 | 49.786
15.5 | 1.426 | 0.03347 | -0.11 | 42.6
16 | 1.335 | 0.04227 | -0.107 | 31.571
16.5 | 1.246 | 0.05088 | -0.106 | 24.482
17 | 1.149 | 0.06274 | -0.104 | 18.317
17.5 | 1.073 | 0.06226 | -0.105 | 17.239

## 134. Re 16M Mach 0.25 (2)
BIGFOIL.COM POLAR EXPORT
goe693
GOE 693 |  |  |  | Cl Max: | 1.9772 | at alpha= | 18 | deg
XFOIL ncrit=9 |  |  |  | L/D Max: | 158.176 | at alpha= | 6.5 | deg
Re: | 16000000 |  |  | Cd Min: | 0.19165 | at alpha= | -19.5 | deg
Mach: | 0.25 |  |  | Cl=0 at alpha= | -3.2759 | deg
|  |  |  | @ Cl=0.1, Cd= | 0.005513
|  |  |  | @ Cl=0.4, Cd= | 0.0059759
|  |  |  | @ Cl=0.6, Cd= | 0.0066096
alpha (deg) | Cl | Cd | Cm | Cl/Cd
-19.5 | -0.7336 | 0.19165 | 0.0089 | -3.8278
-19 | -0.7454 | 0.17862 | 0.001 | -4.1731
-18.5 | -0.7641 | 0.16477 | -0.0075 | -4.6374
-18 | -0.8168 | 0.14529 | -0.0197 | -5.6219
-17.5 | -1.5073 | 0.03408 | -0.1151 | -44.2283
-17 | -1.5405 | 0.02691 | -0.1159 | -57.2464
-16.5 | -1.5346 | 0.02356 | -0.1105 | -65.1358
-16 | -1.5027 | 0.02094 | -0.1068 | -71.7622
-15.5 | -1.4595 | 0.01887 | -0.1037 | -77.345
-15 | -1.414 | 0.01687 | -0.1007 | -83.8174
-14.5 | -1.3634 | 0.01516 | -0.098 | -89.934
-14 | -1.3084 | 0.0139 | -0.0957 | -94.1295
-13.5 | -1.2504 | 0.01289 | -0.0937 | -97.0054
-13 | -1.1934 | 0.01177 | -0.0918 | -101.3934
-12.5 | -1.1342 | 0.01093 | -0.0901 | -103.7694
-12 | -1.0742 | 0.01023 | -0.0887 | -105.0049
-11.5 | -1.0144 | 0.00954 | -0.0874 | -106.3312
-11 | -0.9537 | 0.00898 | -0.0862 | -106.2027
-10.5 | -0.8923 | 0.00851 | -0.0853 | -104.8531
-10 | -0.8308 | 0.00807 | -0.0846 | -102.9492
-9.5 | -0.7688 | 0.00772 | -0.084 | -99.5855
-9 | -0.7064 | 0.00744 | -0.0836 | -94.9462
-8.5 | -0.6446 | 0.00711 | -0.0832 | -90.661
-8 | -0.5826 | 0.00685 | -0.0829 | -85.0511
-7.5 | -0.5204 | 0.00665 | -0.0828 | -78.2556
-7 | -0.4583 | 0.00648 | -0.0828 | -70.7253
-6.5 | -0.3965 | 0.00626 | -0.0828 | -63.3387
-6 | -0.3347 | 0.00607 | -0.0828 | -55.14
-5.5 | -0.273 | 0.00594 | -0.083 | -45.9596
-5 | -0.2113 | 0.00585 | -0.0832 | -36.1197
-4.5 | -0.1499 | 0.00574 | -0.0834 | -26.115
-4 | -0.0884 | 0.00562 | -0.0838 | -15.7295
-3.5 | -0.0273 | 0.00558 | -0.0841 | -4.8925
-3 | 0.0336 | 0.00555 | -0.0844 | 6.0541
-2.5 | 0.094 | 0.00551 | -0.0847 | 17.0599
-2 | 0.1542 | 0.00554 | -0.085 | 27.8339
-1.5 | 0.2138 | 0.00562 | -0.0853 | 38.0427
-1 | 0.2738 | 0.00573 | -0.0856 | 47.7836
-0.5 | 0.334 | 0.00585 | -0.086 | 57.094
0 | 0.3941 | 0.00597 | -0.0864 | 66.0134
0.5 | 0.4545 | 0.00603 | -0.0868 | 75.3731
1 | 0.5141 | 0.00617 | -0.0871 | 83.3225
1.5 | 0.5708 | 0.00659 | -0.087 | 86.6161
2 | 0.6305 | 0.00663 | -0.0873 | 95.098
2.5 | 0.6906 | 0.00666 | -0.0878 | 103.6937
3 | 0.7504 | 0.00669 | -0.0881 | 112.1674
3.5 | 0.8098 | 0.00671 | -0.0884 | 120.6855
4 | 0.8695 | 0.00673 | -0.0887 | 129.1976
4.5 | 0.9283 | 0.00679 | -0.0889 | 136.7158
5 | 0.9838 | 0.00704 | -0.0886 | 139.7443
5.5 | 1.0401 | 0.00723 | -0.0882 | 143.8589
6 | 1.0947 | 0.00702 | -0.0874 | 155.9402
6.5 | 1.1531 | 0.00729 | -0.0873 | 158.1756
7 | 1.2045 | 0.00802 | -0.0859 | 150.187
7.5 | 1.2574 | 0.00861 | -0.0848 | 146.0395
8 | 1.3118 | 0.00906 | -0.0838 | 144.7903
8.5 | 1.3659 | 0.00951 | -0.0828 | 143.6278
9 | 1.419 | 0.00999 | -0.0816 | 142.042
9.5 | 1.4717 | 0.01046 | -0.0802 | 140.6979
10 | 1.5222 | 0.01102 | -0.0785 | 138.1307
10.5 | 1.5719 | 0.01157 | -0.0765 | 135.86
11 | 1.6183 | 0.01217 | -0.0739 | 132.9745
11.5 | 1.6575 | 0.01288 | -0.07 | 128.6879
12 | 1.694 | 0.01367 | -0.0657 | 123.921
12.5 | 1.7316 | 0.01454 | -0.0618 | 119.0922
13 | 1.7673 | 0.01559 | -0.0579 | 113.3611
13.5 | 1.8003 | 0.01687 | -0.0538 | 106.7161
14 | 1.8311 | 0.01836 | -0.0498 | 99.7331
14.5 | 1.8601 | 0.02008 | -0.0459 | 92.6345
15 | 1.8883 | 0.02201 | -0.0422 | 85.7928
15.5 | 1.9133 | 0.02427 | -0.0387 | 78.834
16 | 1.9349 | 0.02698 | -0.0354 | 71.7161
16.5 | 1.9521 | 0.03015 | -0.0322 | 64.7463
17 | 1.9657 | 0.0339 | -0.0295 | 57.9853
17.5 | 1.9732 | 0.03834 | -0.0269 | 51.4658
18 | 1.9772 | 0.04339 | -0.0249 | 45.5681
18.5 | 1.9751 | 0.04918 | -0.0233 | 40.1606
19 | 1.9698 | 0.05564 | -0.0223 | 35.4026
19.5 | 1.9603 | 0.06271 | -0.0219 | 31.2598
20 | 1.9433 | 0.07099 | -0.0223 | 27.3743

## 135. Re 16M Mach 0.50 (1)
BIGFOIL.COM POLAR EXPORT
goe693
GOE 693 |  |  |  | Cl Max: | 1.585 | at alpha= | 9.5 | deg
JavaFoil+Calcfoil stall+Eppler ext transition |  |  |  | L/D Max: | 99.832 | at alpha= | 5.5 | deg
Re: | 16000000 |  |  | Cd Min: | 0.00972 | at alpha= | -2.5 | deg
Mach: | 0.5 |  |  | Cl=0 at alpha= | -3.5227 | deg
|  |  |  | @ Cl=0.1, Cd= | 0.010041
|  |  |  | @ Cl=0.4, Cd= | 0.010757
|  |  |  | @ Cl=0.6, Cd= | 0.011336
alpha (deg) | Cl | Cd | Cm | Cl/Cd
-20 | -0.891 | 0.16671 | -0.032 | -5.346
-19.5 | -0.865 | 0.15714 | -0.033 | -5.505
-19 | -0.839 | 0.15262 | -0.033 | -5.496
-18.5 | -0.812 | 0.1459 | -0.034 | -5.567
-18 | -0.786 | 0.14524 | -0.034 | -5.409
-17.5 | -0.759 | 0.13938 | -0.034 | -5.443
-17 | -0.732 | 0.13558 | -0.034 | -5.397
-16.5 | -0.705 | 0.13021 | -0.035 | -5.416
-16 | -0.68 | 0.12646 | -0.036 | -5.378
-15.5 | -0.655 | 0.11623 | -0.037 | -5.634
-15 | -0.629 | 0.10498 | -0.038 | -5.992
-14.5 | -0.602 | 0.10073 | -0.039 | -5.98
-14 | -0.574 | 0.10032 | -0.039 | -5.72
-13.5 | -0.546 | 0.09681 | -0.038 | -5.642
-13 | -0.519 | 0.09464 | -0.038 | -5.479
-12.5 | -0.492 | 0.08562 | -0.04 | -5.751
-12 | -0.464 | 0.083 | -0.039 | -5.594
-11.5 | -0.436 | 0.07989 | -0.038 | -5.461
-11 | -0.41 | 0.08179 | -0.039 | -5.01
-10.5 | -0.383 | 0.07551 | -0.04 | -5.071
-10 | -0.359 | 0.06451 | -0.045 | -5.561
-9.5 | -0.334 | 0.05604 | -0.049 | -5.969
-9 | -0.306 | 0.05428 | -0.049 | -5.637
-8.5 | -0.281 | 0.04838 | -0.052 | -5.802
-8 | -0.4 | 0.03623 | -0.06 | -11.03
-7.5 | -0.451 | 0.01198 | -0.078 | -37.617
-7 | -0.416 | 0.01133 | -0.079 | -36.681
-6.5 | -0.368 | 0.01097 | -0.08 | -33.569
-6 | -0.314 | 0.01063 | -0.081 | -29.55
-5.5 | -0.255 | 0.0105 | -0.083 | -24.316
-5 | -0.193 | 0.00996 | -0.084 | -19.399
-4.5 | -0.129 | 0.01036 | -0.085 | -12.458
-4 | -0.063 | 0.01024 | -0.086 | -6.187
-3.5 | 0.003 | 0.01023 | -0.087 | 0.337
-3 | 0.071 | 0.01028 | -0.088 | 6.909
-2.5 | 0.139 | 0.00972 | -0.09 | 14.32
-2 | 0.208 | 0.01053 | -0.091 | 19.716
-1.5 | 0.276 | 0.01109 | -0.092 | 24.894
-1 | 0.345 | 0.01066 | -0.093 | 32.335
-0.5 | 0.413 | 0.01078 | -0.094 | 38.34
0 | 0.485 | 0.00998 | -0.095 | 48.582
0.5 | 0.553 | 0.01045 | -0.097 | 52.967
1 | 0.622 | 0.01175 | -0.098 | 52.924
1.5 | 0.691 | 0.01073 | -0.099 | 64.358
2 | 0.759 | 0.01082 | -0.1 | 70.11
2.5 | 0.827 | 0.01112 | -0.101 | 74.357
3 | 0.895 | 0.01257 | -0.102 | 71.21
3.5 | 0.963 | 0.01311 | -0.103 | 73.429
4 | 1.03 | 0.01172 | -0.105 | 87.899
4.5 | 1.097 | 0.01179 | -0.106 | 93.013
5 | 1.163 | 0.012 | -0.107 | 96.859
5.5 | 1.227 | 0.01229 | -0.108 | 99.832
6 | 1.288 | 0.01335 | -0.109 | 96.506
6.5 | 1.348 | 0.01372 | -0.11 | 98.211
7 | 1.403 | 0.01652 | -0.111 | 84.966
7.5 | 1.455 | 0.01726 | -0.112 | 84.319
8 | 1.502 | 0.01525 | -0.113 | 98.487
8.5 | 1.541 | 0.01876 | -0.114 | 82.133
9 | 1.57 | 0.01949 | -0.116 | 80.563
9.5 | 1.585 | 0.02045 | -0.117 | 77.505
10 | 1.578 | 0.02203 | -0.118 | 71.653
10.5 | 1.452 | 0.02471 | -0.116 | 58.762
11 | 0.824 | 0.08038 | -0.081 | 10.255
11.5 | 0.983 | 0.03212 | -0.115 | 30.591
12 | 0.855 | 0.09276 | -0.058 | 9.22
12.5 | 1.005 | 0.04857 | -0.11 | 20.7
13 | 1.035 | 0.05022 | -0.111 | 20.619
13.5 | 1.076 | 0.04568 | -0.114 | 23.563
14 | 1.097 | 0.05181 | -0.113 | 21.166
14.5 | 1.107 | 0.06231 | -0.11 | 17.758

## 136. Re 16M Mach 0.50 (2)
BIGFOIL.COM POLAR EXPORT
goe693
GOE 693 |  |  |  | Cl Max: | 1.7154 | at alpha= | 11 | deg
XFOIL ncrit=9 |  |  |  | L/D Max: | 158.446 | at alpha= | 6.5 | deg
Re: | 16000000 |  |  | Cd Min: | 0.13302 | at alpha= | 16 | deg
Mach: | 0.5 |  |  | Cl=0 at alpha= | -3.2384 | deg
|  |  |  | @ Cl=0.1, Cd= | 0.0057583
|  |  |  | @ Cl=0.4, Cd= | 0.0060679
|  |  |  | @ Cl=0.6, Cd= | 0.0068697
alpha (deg) | Cl | Cd | Cm | Cl/Cd
-14 | -0.5787 | 0.13293 | -0.0377 | -4.3534
-13.5 | -0.5995 | 0.12073 | -0.0453 | -4.9656
-13 | -0.6221 | 0.10896 | -0.053 | -5.7094
-12.5 | -0.6451 | 0.09777 | -0.0606 | -6.5981
-12 | -0.6655 | 0.08741 | -0.0679 | -7.6135
-11.5 | -0.6791 | 0.07812 | -0.0745 | -8.693
-11 | -0.6926 | 0.06897 | -0.0815 | -10.042
-10.5 | -0.7066 | 0.05968 | -0.0893 | -11.8398
-10 | -0.7191 | 0.04951 | -0.1019 | -14.5243
-9.5 | -0.7295 | 0.03846 | -0.1134 | -18.9678
-9 | -0.742 | 0.0273 | -0.1185 | -27.1795
-8.5 | -0.7212 | 0.02017 | -0.1179 | -35.7561
-8 | -0.7202 | 0.0104 | -0.1142 | -69.25
-7.5 | -0.6485 | 0.00804 | -0.1092 | -80.6592
-7 | -0.5674 | 0.00745 | -0.1061 | -76.1611
-6.5 | -0.4878 | 0.00702 | -0.1036 | -69.4872
-6 | -0.4097 | 0.00667 | -0.1017 | -61.4243
-5.5 | -0.3332 | 0.00637 | -0.1002 | -52.3077
-5 | -0.2577 | 0.00615 | -0.0991 | -41.9024
-4.5 | -0.1832 | 0.00599 | -0.0982 | -30.5843
-4 | -0.1096 | 0.00586 | -0.0977 | -18.7031
-3.5 | -0.0373 | 0.00574 | -0.0973 | -6.4983
-3 | 0.034 | 0.00573 | -0.097 | 5.9337
-2.5 | 0.104 | 0.00576 | -0.0968 | 18.0556
-2 | 0.1727 | 0.00583 | -0.0965 | 29.6226
-1.5 | 0.2408 | 0.00593 | -0.0964 | 40.6071
-1 | 0.3101 | 0.00597 | -0.0965 | 51.943
-0.5 | 0.3795 | 0.00602 | -0.0967 | 63.0399
0 | 0.448 | 0.00618 | -0.0968 | 72.4919
0.5 | 0.516 | 0.00633 | -0.0969 | 81.5166
1 | 0.5796 | 0.00684 | -0.0962 | 84.7368
1.5 | 0.6482 | 0.00694 | -0.0964 | 93.4006
2 | 0.717 | 0.00699 | -0.0965 | 102.5751
2.5 | 0.7853 | 0.00706 | -0.0964 | 111.2323
3 | 0.854 | 0.00713 | -0.0964 | 119.7756
3.5 | 0.9231 | 0.00715 | -0.0962 | 129.1049
4 | 0.9921 | 0.0072 | -0.0959 | 137.7917
4.5 | 1.0593 | 0.00734 | -0.0952 | 144.3188
5 | 1.1185 | 0.00786 | -0.0929 | 142.3028
5.5 | 1.1859 | 0.00796 | -0.0917 | 148.9824
6 | 1.2427 | 0.0079 | -0.088 | 157.3038
6.5 | 1.3151 | 0.0083 | -0.0872 | 158.4458
7 | 1.3593 | 0.00959 | -0.0814 | 141.7414
7.5 | 1.4155 | 0.01026 | -0.0771 | 137.963
8 | 1.4654 | 0.01096 | -0.0714 | 133.7044
8.5 | 1.5173 | 0.01178 | -0.0661 | 128.8031
9 | 1.569 | 0.01277 | -0.0608 | 122.8661
9.5 | 1.6185 | 0.014 | -0.0551 | 115.6071
10 | 1.6662 | 0.01552 | -0.0493 | 107.3582
10.5 | 1.7027 | 0.0178 | -0.0424 | 95.6573
11 | 1.7154 | 0.02177 | -0.0345 | 78.7965
11.5 | 1.7017 | 0.02797 | -0.0273 | 60.8402
12 | 1.6725 | 0.03595 | -0.022 | 46.5229
14 | 1.4974 | 0.0802 | -0.0213 | 18.6708
14.5 | 1.4541 | 0.09311 | -0.0253 | 15.617
15 | 1.4126 | 0.10621 | -0.0302 | 13.3001
15.5 | 1.3743 | 0.1195 | -0.036 | 11.5004
16 | 1.3396 | 0.13302 | -0.0428 | 10.0707

## 137. Re 18M Mach 0.00 (1)
BIGFOIL.COM POLAR EXPORT
goe693
GOE 693 |  |  |  | Cl Max: | 1.72 | at alpha= | 14 | deg
JavaFoil+Calcfoil stall+Eppler ext transition |  |  |  | L/D Max: | 107.002 | at alpha= | 11.5 | deg
Re: | 18000000 |  |  | Cd Min: | 0.00987 | at alpha= | -0.5 | deg
Mach: | 0 |  |  | Cl=0 at alpha= | -3.5259 | deg
|  |  |  | @ Cl=0.1, Cd= | 0.010219
|  |  |  | @ Cl=0.4, Cd= | 0.010087
|  |  |  | @ Cl=0.6, Cd= | 0.010755
alpha (deg) | Cl | Cd | Cm | Cl/Cd
-18 | -0.798 | 0.12022 | -0.031 | -6.634
-17.5 | -0.809 | 0.11288 | -0.032 | -7.167
-17 | -0.816 | 0.10873 | -0.032 | -7.509
-16.5 | -0.825 | 0.09897 | -0.034 | -8.339
-16 | -0.835 | 0.08762 | -0.036 | -9.533
-15.5 | -0.844 | 0.07525 | -0.039 | -11.221
-15 | -0.845 | 0.06866 | -0.041 | -12.309
-14.5 | -0.847 | 0.05894 | -0.043 | -14.378
-14 | -0.85 | 0.04844 | -0.045 | -17.551
-13.5 | -0.852 | 0.03682 | -0.049 | -23.135
-13 | -0.863 | 0.02252 | -0.053 | -38.314
-12.5 | -0.86 | 0.01663 | -0.056 | -51.705
-12 | -0.846 | 0.01392 | -0.058 | -60.777
-11.5 | -0.811 | 0.01263 | -0.06 | -64.222
-11 | -0.773 | 0.01216 | -0.061 | -63.544
-10.5 | -0.731 | 0.01283 | -0.062 | -56.992
-10 | -0.689 | 0.01212 | -0.063 | -56.796
-9.5 | -0.644 | 0.01214 | -0.063 | -53.009
-9 | -0.597 | 0.0111 | -0.065 | -53.789
-8.5 | -0.548 | 0.01086 | -0.066 | -50.511
-8 | -0.498 | 0.01061 | -0.067 | -46.943
-7.5 | -0.446 | 0.01112 | -0.067 | -40.133
-7 | -0.393 | 0.01031 | -0.069 | -38.17
-6.5 | -0.339 | 0.01024 | -0.07 | -33.125
-6 | -0.284 | 0.01019 | -0.071 | -27.87
-5.5 | -0.228 | 0.01024 | -0.072 | -22.257
-5 | -0.171 | 0.01018 | -0.073 | -16.802
-4.5 | -0.114 | 0.01007 | -0.074 | -11.269
-4 | -0.055 | 0.01001 | -0.075 | -5.541
-3.5 | 0.003 | 0.01019 | -0.076 | 0.295
-3 | 0.062 | 0.01018 | -0.077 | 6.076
-2.5 | 0.121 | 0.01024 | -0.078 | 11.809
-2 | 0.18 | 0.01028 | -0.079 | 17.523
-1.5 | 0.24 | 0.01009 | -0.08 | 23.751
-1 | 0.299 | 0.01038 | -0.081 | 28.81
-0.5 | 0.358 | 0.00987 | -0.082 | 36.298
0 | 0.42 | 0.01019 | -0.083 | 41.226
0.5 | 0.48 | 0.011 | -0.084 | 43.615
1 | 0.539 | 0.0112 | -0.085 | 48.163
1.5 | 0.599 | 0.01076 | -0.086 | 55.643
2 | 0.658 | 0.01047 | -0.087 | 62.849
2.5 | 0.717 | 0.01071 | -0.088 | 67.007
3 | 0.777 | 0.0114 | -0.089 | 68.111
3.5 | 0.836 | 0.01186 | -0.09 | 70.465
4 | 0.895 | 0.0111 | -0.091 | 80.639
4.5 | 0.953 | 0.01124 | -0.092 | 84.788
5 | 1.012 | 0.01117 | -0.093 | 90.571
5.5 | 1.069 | 0.01153 | -0.094 | 92.783
6 | 1.126 | 0.01194 | -0.095 | 94.304
6.5 | 1.182 | 0.01214 | -0.096 | 97.392
7 | 1.237 | 0.01247 | -0.096 | 99.206
7.5 | 1.291 | 0.0126 | -0.097 | 102.458
8 | 1.344 | 0.01296 | -0.098 | 103.718
8.5 | 1.396 | 0.01474 | -0.099 | 94.678
9 | 1.446 | 0.01366 | -0.1 | 105.898
9.5 | 1.495 | 0.01553 | -0.101 | 96.266
10 | 1.543 | 0.016 | -0.102 | 96.44
10.5 | 1.585 | 0.01647 | -0.103 | 96.249
11 | 1.619 | 0.01682 | -0.104 | 96.287
11.5 | 1.649 | 0.01541 | -0.105 | 107.002
12 | 1.674 | 0.01596 | -0.105 | 104.87
12.5 | 1.694 | 0.01685 | -0.106 | 100.483
13 | 1.708 | 0.01754 | -0.107 | 97.39
13.5 | 1.717 | 0.01802 | -0.108 | 95.26
14 | 1.72 | 0.01914 | -0.109 | 89.881
14.5 | 1.718 | 0.01956 | -0.11 | 87.83
15 | 1.688 | 0.02365 | -0.109 | 71.358
15.5 | 1.654 | 0.02643 | -0.109 | 62.569
16 | 1.633 | 0.02729 | -0.109 | 59.821
16.5 | 1.599 | 0.03023 | -0.109 | 52.914
17 | 1.561 | 0.03387 | -0.109 | 46.076
17.5 | 1.524 | 0.03642 | -0.109 | 41.848
18 | 1.471 | 0.04322 | -0.107 | 34.035
18.5 | 1.438 | 0.0441 | -0.108 | 32.607
19 | 1.395 | 0.04761 | -0.108 | 29.307

## 138. Re 18M Mach 0.00 (2)
BIGFOIL.COM POLAR EXPORT
goe693
GOE 693 |  |  |  | Cl Max: | 2.046 | at alpha= | 20 | deg
XFOIL ncrit=9 |  |  |  | L/D Max: | 159.423 | at alpha= | 6.5 | deg
Re: | 18000000 |  |  | Cd Min: | 0.04134 | at alpha= | 20 | deg
Mach: | 0 |  |  | Cl=0 at alpha= | -3.2796 | deg
|  |  |  | @ Cl=0.1, Cd= | 0.0054765
|  |  |  | @ Cl=0.4, Cd= | 0.0058809
|  |  |  | @ Cl=0.6, Cd= | 0.0064558
alpha (deg) | Cl | Cd | Cm | Cl/Cd
-20 | -1.7395 | 0.02314 | -0.0908 | -75.1729
-19.5 | -1.7128 | 0.02153 | -0.0881 | -79.5541
-19 | -1.6785 | 0.02013 | -0.0862 | -83.383
-18.5 | -1.6372 | 0.01882 | -0.0854 | -86.9926
-18 | -1.6 | 0.01761 | -0.0833 | -90.8575
-17.5 | -1.5594 | 0.01642 | -0.0817 | -94.9695
-17 | -1.5163 | 0.0153 | -0.0804 | -99.1046
-16.5 | -1.4698 | 0.01438 | -0.0794 | -102.2114
-16 | -1.4212 | 0.01361 | -0.0787 | -104.4232
-15.5 | -1.3713 | 0.01291 | -0.078 | -106.22
-15 | -1.321 | 0.01214 | -0.0775 | -108.8138
-14.5 | -1.2706 | 0.01137 | -0.0769 | -111.7502
-14 | -1.2182 | 0.01075 | -0.0765 | -113.3209
-13.5 | -1.1651 | 0.01021 | -0.0762 | -114.1136
-13 | -1.1122 | 0.00959 | -0.0759 | -115.975
-12.5 | -1.0579 | 0.00915 | -0.0758 | -115.6175
-12 | -1.0033 | 0.00873 | -0.0757 | -114.9255
-11.5 | -0.9485 | 0.00832 | -0.0756 | -114.0024
-11 | -0.8925 | 0.00804 | -0.0756 | -111.0075
-10.5 | -0.8367 | 0.00766 | -0.0757 | -109.2298
-10 | -0.78 | 0.00741 | -0.0759 | -105.2632
-9.5 | -0.7228 | 0.00719 | -0.0761 | -100.5285
-9 | -0.6656 | 0.00692 | -0.0763 | -96.185
-8.5 | -0.6083 | 0.00669 | -0.0766 | -90.9268
-8 | -0.5505 | 0.00652 | -0.0769 | -84.4325
-7.5 | -0.4924 | 0.00637 | -0.0773 | -77.2998
-7 | -0.4342 | 0.00619 | -0.0776 | -70.1454
-6.5 | -0.376 | 0.00601 | -0.078 | -62.5624
-6 | -0.3178 | 0.00587 | -0.0784 | -54.1397
-5.5 | -0.2594 | 0.0058 | -0.0789 | -44.7241
-5 | -0.2009 | 0.00572 | -0.0793 | -35.1224
-4.5 | -0.1424 | 0.0056 | -0.0798 | -25.4286
-4 | -0.084 | 0.00555 | -0.0802 | -15.1351
-3.5 | -0.0257 | 0.00551 | -0.0807 | -4.6642
-3 | 0.0326 | 0.00548 | -0.0811 | 5.9489
-2.5 | 0.0906 | 0.00547 | -0.0815 | 16.5631
-2 | 0.1483 | 0.00551 | -0.0819 | 26.9147
-1.5 | 0.206 | 0.00556 | -0.0823 | 37.0504
-1 | 0.2637 | 0.00567 | -0.0827 | 46.5079
-0.5 | 0.3216 | 0.00578 | -0.0831 | 55.6401
0 | 0.3798 | 0.00586 | -0.0836 | 64.8123
0.5 | 0.4379 | 0.00592 | -0.0841 | 73.9696
1 | 0.4955 | 0.00604 | -0.0845 | 82.0364
1.5 | 0.5505 | 0.00643 | -0.0845 | 85.6143
2 | 0.608 | 0.00646 | -0.0849 | 94.1176
2.5 | 0.6658 | 0.00648 | -0.0853 | 102.7469
3 | 0.7234 | 0.00651 | -0.0858 | 111.1214
3.5 | 0.7805 | 0.00655 | -0.0862 | 119.1603
4 | 0.8378 | 0.00656 | -0.0866 | 127.7134
4.5 | 0.8942 | 0.00664 | -0.087 | 134.6687
5.5 | 1.0023 | 0.00706 | -0.0869 | 141.9688
6 | 1.0573 | 0.00698 | -0.0871 | 151.4756
6.5 | 1.1048 | 0.00693 | -0.0854 | 159.4228
7 | 1.161 | 0.00752 | -0.0859 | 154.3883
7.5 | 1.2119 | 0.00808 | -0.0853 | 149.9876
8 | 1.2642 | 0.00849 | -0.0849 | 148.9046
8.5 | 1.3163 | 0.00889 | -0.0845 | 148.0652
9 | 1.3679 | 0.00928 | -0.0841 | 147.403
9.5 | 1.4189 | 0.00968 | -0.0836 | 146.5806
10 | 1.4691 | 0.01011 | -0.0829 | 145.3116
10.5 | 1.5178 | 0.01058 | -0.0821 | 143.4594
11 | 1.566 | 0.01104 | -0.0811 | 141.8478
11.5 | 1.6129 | 0.01153 | -0.08 | 139.8873
12 | 1.6573 | 0.01211 | -0.0785 | 136.8538
12.5 | 1.6989 | 0.01271 | -0.0764 | 133.6664
13 | 1.7369 | 0.01329 | -0.0737 | 130.6922
13.5 | 1.7694 | 0.01398 | -0.07 | 126.5665
14 | 1.802 | 0.01478 | -0.0667 | 121.9215
14.5 | 1.8329 | 0.01575 | -0.0633 | 116.3746
15 | 1.8624 | 0.01686 | -0.0601 | 110.4626
15.5 | 1.89 | 0.01812 | -0.0568 | 104.3046
16 | 1.9172 | 0.01949 | -0.0537 | 98.3684
16.5 | 1.9433 | 0.02102 | -0.0509 | 92.45
17 | 1.9664 | 0.02283 | -0.048 | 86.1323
17.5 | 1.988 | 0.02487 | -0.0454 | 79.9357
18 | 2.0058 | 0.0273 | -0.0428 | 73.4725
18.5 | 2.0209 | 0.03009 | -0.0404 | 67.1618
19 | 2.0322 | 0.03339 | -0.0382 | 60.8625
19.5 | 2.0406 | 0.03712 | -0.0363 | 54.9731
20 | 2.046 | 0.04134 | -0.0347 | 49.492

## 139. Re 18M Mach 0.10 (1)
BIGFOIL.COM POLAR EXPORT
goe693
GOE 693 |  |  |  | Cl Max: | 1.711 | at alpha= | 13.5 | deg
JavaFoil+Calcfoil stall+Eppler ext transition |  |  |  | L/D Max: | 106.478 | at alpha= | 11.5 | deg
Re: | 18000000 |  |  | Cd Min: | 0.00971 | at alpha= | -3.5 | deg
Mach: | 0.1 |  |  | Cl=0 at alpha= | -3.5254 | deg
|  |  |  | @ Cl=0.1, Cd= | 0.010201
|  |  |  | @ Cl=0.4, Cd= | 0.010084
|  |  |  | @ Cl=0.6, Cd= | 0.010774
alpha (deg) | Cl | Cd | Cm | Cl/Cd
-17.5 | -0.783 | 0.11391 | -0.032 | -6.871
-17 | -0.79 | 0.1133 | -0.032 | -6.975
-16.5 | -0.803 | 0.10265 | -0.034 | -7.821
-16 | -0.813 | 0.09284 | -0.035 | -8.756
-15.5 | -0.825 | 0.07963 | -0.038 | -10.365
-15 | -0.828 | 0.07282 | -0.04 | -11.375
-14.5 | -0.832 | 0.06345 | -0.042 | -13.11
-14 | -0.832 | 0.05462 | -0.044 | -15.242
-13.5 | -0.832 | 0.04382 | -0.047 | -18.982
-13 | -0.841 | 0.02803 | -0.052 | -30.001
-12.5 | -0.845 | 0.01846 | -0.055 | -45.795
-12 | -0.839 | 0.01436 | -0.058 | -58.413
-11.5 | -0.81 | 0.01275 | -0.06 | -63.522
-11 | -0.772 | 0.01327 | -0.061 | -58.145
-10.5 | -0.732 | 0.01298 | -0.062 | -56.373
-10 | -0.689 | 0.01225 | -0.063 | -56.283
-9.5 | -0.645 | 0.01222 | -0.064 | -52.742
-9 | -0.598 | 0.01189 | -0.065 | -50.296
-8.5 | -0.55 | 0.01089 | -0.066 | -50.475
-8 | -0.5 | 0.01065 | -0.067 | -46.904
-7.5 | -0.448 | 0.01049 | -0.068 | -42.717
-7 | -0.395 | 0.01038 | -0.069 | -38.056
-6.5 | -0.341 | 0.0102 | -0.07 | -33.4
-6 | -0.285 | 0.01026 | -0.071 | -27.792
-5.5 | -0.229 | 0.01015 | -0.072 | -22.561
-5 | -0.172 | 0.01014 | -0.073 | -16.941
-4.5 | -0.114 | 0.01009 | -0.074 | -11.301
-4 | -0.056 | 0.01006 | -0.075 | -5.539
-3.5 | 0.003 | 0.00971 | -0.076 | 0.311
-3 | 0.062 | 0.01015 | -0.077 | 6.124
-2.5 | 0.122 | 0.01023 | -0.078 | 11.88
-2 | 0.181 | 0.01068 | -0.079 | 16.95
-1.5 | 0.241 | 0.01012 | -0.08 | 23.796
-1 | 0.301 | 0.01046 | -0.081 | 28.75
-0.5 | 0.36 | 0.00982 | -0.082 | 36.692
0 | 0.422 | 0.01023 | -0.083 | 41.264
0.5 | 0.482 | 0.01106 | -0.084 | 43.578
1 | 0.542 | 0.01117 | -0.085 | 48.527
1.5 | 0.602 | 0.01076 | -0.086 | 55.936
2 | 0.661 | 0.01049 | -0.087 | 63.029
2.5 | 0.721 | 0.0107 | -0.088 | 67.375
3 | 0.781 | 0.01144 | -0.089 | 68.246
3.5 | 0.84 | 0.01214 | -0.09 | 69.2
4 | 0.899 | 0.0111 | -0.091 | 80.983
4.5 | 0.958 | 0.01121 | -0.092 | 85.479
5 | 1.017 | 0.01121 | -0.093 | 90.675
5.5 | 1.075 | 0.01149 | -0.094 | 93.549
6 | 1.131 | 0.01197 | -0.095 | 94.517
6.5 | 1.188 | 0.01219 | -0.096 | 97.393
7 | 1.243 | 0.01245 | -0.097 | 99.79
7.5 | 1.297 | 0.01279 | -0.098 | 101.402
8 | 1.35 | 0.01296 | -0.099 | 104.136
8.5 | 1.402 | 0.01481 | -0.1 | 94.662
9 | 1.452 | 0.01369 | -0.101 | 106.102
9.5 | 1.501 | 0.01563 | -0.102 | 96.03
10 | 1.548 | 0.01613 | -0.102 | 96.008
10.5 | 1.59 | 0.0166 | -0.103 | 95.783
11 | 1.623 | 0.01696 | -0.104 | 95.723
11.5 | 1.652 | 0.01551 | -0.105 | 106.478
12 | 1.675 | 0.01618 | -0.106 | 103.537
12.5 | 1.693 | 0.01681 | -0.107 | 100.744
13 | 1.705 | 0.01796 | -0.108 | 94.97
13.5 | 1.711 | 0.01858 | -0.109 | 92.089
14 | 1.711 | 0.01905 | -0.11 | 89.824
14.5 | 1.685 | 0.02358 | -0.109 | 71.452
15 | 1.651 | 0.02612 | -0.108 | 63.196
15.5 | 1.635 | 0.02616 | -0.109 | 62.494
16 | 1.604 | 0.02827 | -0.109 | 56.741
16.5 | 1.569 | 0.03057 | -0.109 | 51.314
17 | 1.521 | 0.0349 | -0.109 | 43.598
17.5 | 1.483 | 0.03684 | -0.109 | 40.261
18 | 1.426 | 0.0436 | -0.108 | 32.703
18.5 | 1.383 | 0.0461 | -0.108 | 30.006

## 140. Re 18M Mach 0.10 (2)
BIGFOIL.COM POLAR EXPORT
goe693
GOE 693 |  |  |  | Cl Max: | 2.0361 | at alpha= | 20 | deg
XFOIL ncrit=9 |  |  |  | L/D Max: | 159.713 | at alpha= | 6.5 | deg
Re: | 18000000 |  |  | Cd Min: | 0.04502 | at alpha= | 20 | deg
Mach: | 0.1 |  |  | Cl=0 at alpha= | -3.2785 | deg
|  |  |  | @ Cl=0.1, Cd= | 0.0054777
|  |  |  | @ Cl=0.4, Cd= | 0.0058885
|  |  |  | @ Cl=0.6, Cd= | 0.006472
alpha (deg) | Cl | Cd | Cm | Cl/Cd
-20 | -1.7122 | 0.02639 | -0.1006 | -64.8806
-19.5 | -1.712 | 0.02378 | -0.0957 | -71.9933
-19 | -1.6879 | 0.0219 | -0.0925 | -77.0731
-18.5 | -1.651 | 0.0203 | -0.0908 | -81.33
-18 | -1.613 | 0.01897 | -0.0887 | -85.029
-17.5 | -1.5729 | 0.01772 | -0.0867 | -88.7641
-17 | -1.5302 | 0.01646 | -0.085 | -92.9648
-16.5 | -1.4857 | 0.01523 | -0.0835 | -97.5509
-16 | -1.4379 | 0.01422 | -0.0823 | -101.1181
-15.5 | -1.3878 | 0.01341 | -0.0813 | -103.4899
-15 | -1.336 | 0.01267 | -0.0806 | -105.4459
-14.5 | -1.2845 | 0.01187 | -0.0798 | -108.214
-14 | -1.2324 | 0.01106 | -0.0791 | -111.4286
-13.5 | -1.1783 | 0.01049 | -0.0786 | -112.326
-13 | -1.1241 | 0.0099 | -0.0781 | -113.5455
-12.5 | -1.0696 | 0.00933 | -0.0777 | -114.6409
-12 | -1.0139 | 0.00893 | -0.0775 | -113.5386
-11.5 | -0.9584 | 0.00846 | -0.0772 | -113.2861
-10.5 | -0.845 | 0.00776 | -0.0771 | -108.8918
-10 | -0.7877 | 0.00748 | -0.0771 | -105.3075
-9.5 | -0.7297 | 0.00724 | -0.0772 | -100.7873
-9 | -0.6718 | 0.00699 | -0.0774 | -96.1087
-8.5 | -0.6138 | 0.00673 | -0.0775 | -91.2036
-8 | -0.5554 | 0.00655 | -0.0778 | -84.7939
-7.5 | -0.4967 | 0.00639 | -0.0781 | -77.7308
-7 | -0.4379 | 0.00622 | -0.0784 | -70.4019
-6.5 | -0.3792 | 0.00603 | -0.0787 | -62.8856
-6 | -0.3204 | 0.00589 | -0.0791 | -54.3973
-5.5 | -0.2616 | 0.00581 | -0.0795 | -45.0258
-5 | -0.2026 | 0.00573 | -0.0799 | -35.3578
-4.5 | -0.1436 | 0.00561 | -0.0803 | -25.5971
-4 | -0.0847 | 0.00555 | -0.0807 | -15.2613
-3.5 | -0.026 | 0.00552 | -0.0812 | -4.7101
-3 | 0.0327 | 0.00549 | -0.0816 | 5.9563
-2.5 | 0.091 | 0.00547 | -0.082 | 16.6362
-2 | 0.1491 | 0.00552 | -0.0824 | 27.0109
-1.5 | 0.2071 | 0.00557 | -0.0827 | 37.1813
-1 | 0.2652 | 0.00567 | -0.0831 | 46.7725
-0.5 | 0.3235 | 0.00579 | -0.0836 | 55.8722
0 | 0.382 | 0.00587 | -0.084 | 65.0767
0.5 | 0.4404 | 0.00593 | -0.0845 | 74.2664
1.5 | 0.5537 | 0.00644 | -0.0849 | 85.9783
2 | 0.6116 | 0.00648 | -0.0853 | 94.3827
2.5 | 0.6698 | 0.00649 | -0.0857 | 103.2049
3 | 0.7277 | 0.00653 | -0.0862 | 111.4395
3.5 | 0.7852 | 0.00656 | -0.0866 | 119.6951
4 | 0.8428 | 0.00657 | -0.087 | 128.2801
4.5 | 0.8996 | 0.00666 | -0.0873 | 135.0751
5.5 | 1.0084 | 0.00708 | -0.0872 | 142.4294
6 | 1.0638 | 0.00701 | -0.0873 | 151.7546
6.5 | 1.1116 | 0.00696 | -0.0855 | 159.7126
7 | 1.1677 | 0.0076 | -0.086 | 153.6447
7.5 | 1.2192 | 0.00814 | -0.0853 | 149.7789
8 | 1.2719 | 0.00855 | -0.0848 | 148.7602
8.5 | 1.3244 | 0.00895 | -0.0844 | 147.9777
9 | 1.3763 | 0.00936 | -0.0839 | 147.0406
9.5 | 1.4277 | 0.00976 | -0.0832 | 146.2807
10 | 1.478 | 0.01021 | -0.0825 | 144.76
10.5 | 1.527 | 0.0107 | -0.0814 | 142.7103
11 | 1.5756 | 0.01117 | -0.0804 | 141.0564
11.5 | 1.6223 | 0.01169 | -0.079 | 138.7767
12 | 1.6662 | 0.01229 | -0.0772 | 135.5736
12.5 | 1.7072 | 0.01289 | -0.0748 | 132.4438
13 | 1.742 | 0.01353 | -0.0712 | 128.7509
13.5 | 1.7757 | 0.01428 | -0.0676 | 124.3487
14 | 1.8082 | 0.01518 | -0.0642 | 119.1173
14.5 | 1.8383 | 0.01625 | -0.0606 | 113.1262
15 | 1.8676 | 0.01746 | -0.0572 | 106.9645
15.5 | 1.8965 | 0.01877 | -0.0541 | 101.0389
16 | 1.9231 | 0.02028 | -0.0509 | 94.8274
16.5 | 1.9484 | 0.02199 | -0.048 | 88.6039
17 | 1.9706 | 0.02401 | -0.0451 | 82.0741
17.5 | 1.9904 | 0.02635 | -0.0423 | 75.537
18 | 2.006 | 0.02911 | -0.0396 | 68.911
18.5 | 2.0191 | 0.03232 | -0.0373 | 62.4722
19 | 2.0275 | 0.03608 | -0.0351 | 56.1946
19.5 | 2.034 | 0.04026 | -0.0334 | 50.5216
20 | 2.0361 | 0.04502 | -0.0319 | 45.2266

## 141. Re 18M Mach 0.25 (1)
BIGFOIL.COM POLAR EXPORT
goe693
GOE 693 |  |  |  | Cl Max: | 1.677 | at alpha= | 12.5 | deg
JavaFoil+Calcfoil stall+Eppler ext transition |  |  |  | L/D Max: | 105.309 | at alpha= | 9 | deg
Re: | 18000000 |  |  | Cd Min: | 0.00974 | at alpha= | -3.5 | deg
Mach: | 0.25 |  |  | Cl=0 at alpha= | -3.525 | deg
|  |  |  | @ Cl=0.1, Cd= | 0.010237
|  |  |  | @ Cl=0.4, Cd= | 0.010028
|  |  |  | @ Cl=0.6, Cd= | 0.010928
alpha (deg) | Cl | Cd | Cm | Cl/Cd
-16.5 | -0.618 | 0.12503 | -0.03 | -4.946
-16 | -0.654 | 0.11384 | -0.032 | -5.743
-15.5 | -0.686 | 0.0996 | -0.035 | -6.885
-15 | -0.713 | 0.08845 | -0.037 | -8.061
-14.5 | -0.731 | 0.08164 | -0.038 | -8.959
-14 | -0.745 | 0.07495 | -0.04 | -9.936
-13.5 | -0.748 | 0.06775 | -0.042 | -11.042
-13 | -0.742 | 0.05957 | -0.044 | -12.457
-12.5 | -0.735 | 0.05034 | -0.047 | -14.61
-12 | -0.739 | 0.03614 | -0.052 | -20.433
-11.5 | -0.759 | 0.01942 | -0.058 | -39.085
-11 | -0.756 | 0.01458 | -0.062 | -51.874
-10.5 | -0.728 | 0.0136 | -0.063 | -53.498
-10 | -0.69 | 0.01195 | -0.065 | -57.724
-9.5 | -0.648 | 0.01262 | -0.066 | -51.324
-9 | -0.604 | 0.01128 | -0.067 | -53.507
-8.5 | -0.557 | 0.01104 | -0.068 | -50.43
-8 | -0.507 | 0.01038 | -0.069 | -48.867
-7.5 | -0.456 | 0.01067 | -0.07 | -42.728
-7 | -0.403 | 0.01041 | -0.071 | -38.68
-6.5 | -0.348 | 0.01024 | -0.072 | -33.994
-6 | -0.292 | 0.01031 | -0.073 | -28.299
-5.5 | -0.234 | 0.01025 | -0.074 | -22.875
-5 | -0.176 | 0.01019 | -0.075 | -17.286
-4.5 | -0.117 | 0.01016 | -0.076 | -11.511
-4 | -0.057 | 0.0101 | -0.077 | -5.661
-3.5 | 0.003 | 0.00974 | -0.078 | 0.319
-3 | 0.064 | 0.01016 | -0.079 | 6.279
-2.5 | 0.125 | 0.01029 | -0.08 | 12.134
-2 | 0.186 | 0.01072 | -0.081 | 17.343
-1.5 | 0.247 | 0.0108 | -0.082 | 22.897
-1 | 0.309 | 0.01041 | -0.083 | 29.658
-0.5 | 0.37 | 0.00985 | -0.084 | 37.575
0 | 0.434 | 0.01023 | -0.085 | 42.397
0.5 | 0.495 | 0.0111 | -0.086 | 44.611
1 | 0.557 | 0.01121 | -0.087 | 49.689
1.5 | 0.618 | 0.01081 | -0.088 | 57.216
2 | 0.68 | 0.01059 | -0.09 | 64.192
2.5 | 0.741 | 0.01079 | -0.091 | 68.661
3 | 0.802 | 0.0116 | -0.092 | 69.113
3.5 | 0.863 | 0.01223 | -0.093 | 70.561
4 | 0.924 | 0.01116 | -0.094 | 82.745
4.5 | 0.984 | 0.01135 | -0.095 | 86.68
5 | 1.044 | 0.01129 | -0.096 | 92.467
5.5 | 1.103 | 0.01149 | -0.097 | 95.989
6 | 1.161 | 0.01213 | -0.098 | 95.71
6.5 | 1.218 | 0.01244 | -0.099 | 97.915
7 | 1.274 | 0.01267 | -0.1 | 100.586
7.5 | 1.329 | 0.01473 | -0.101 | 90.212
8 | 1.382 | 0.01503 | -0.102 | 91.978
8.5 | 1.434 | 0.0153 | -0.103 | 93.707
9 | 1.484 | 0.01409 | -0.104 | 105.309
9.5 | 1.531 | 0.0163 | -0.104 | 93.95
10 | 1.577 | 0.01662 | -0.105 | 94.886
10.5 | 1.615 | 0.01729 | -0.106 | 93.414
11 | 1.642 | 0.01795 | -0.107 | 91.5
11.5 | 1.662 | 0.01628 | -0.108 | 102.078
12 | 1.674 | 0.01703 | -0.109 | 98.291
12.5 | 1.677 | 0.01824 | -0.11 | 91.945
13 | 1.671 | 0.01885 | -0.111 | 88.658
13.5 | 1.626 | 0.02401 | -0.11 | 67.69
14 | 1.589 | 0.02586 | -0.11 | 61.47
14.5 | 1.539 | 0.02911 | -0.109 | 52.847
15 | 1.48 | 0.03256 | -0.109 | 45.462
15.5 | 1.428 | 0.03296 | -0.11 | 43.305
16 | 1.353 | 0.03656 | -0.109 | 37.015
16.5 | 1.249 | 0.04915 | -0.106 | 25.424
17 | 1.174 | 0.05066 | -0.107 | 23.171
17.5 | 1.052 | 0.07323 | -0.101 | 14.37

## 142. Re 18M Mach 0.25 (2)
BIGFOIL.COM POLAR EXPORT
goe693
GOE 693 |  |  |  | Cl Max: | 1.9945 | at alpha= | 18.5 | deg
XFOIL ncrit=9 |  |  |  | L/D Max: | 153.319 | at alpha= | 6 | deg
Re: | 18000000 |  |  | Cd Min: | 0.20361 | at alpha= | -20 | deg
Mach: | 0.25 |  |  | Cl=0 at alpha= | -3.2714 | deg
|  |  |  | @ Cl=0.1, Cd= | 0.0055344
|  |  |  | @ Cl=0.4, Cd= | 0.0059267
|  |  |  | @ Cl=0.6, Cd= | 0.0065291
alpha (deg) | Cl | Cd | Cm | Cl/Cd
-20 | -0.7299 | 0.20361 | 0.0163 | -3.5848
-19.5 | -0.7345 | 0.19149 | 0.0089 | -3.8357
-19 | -0.7497 | 0.17768 | 0.0005 | -4.2194
-18.5 | -0.7926 | 0.15879 | -0.0112 | -4.9915
-17.5 | -1.5442 | 0.0307 | -0.1182 | -50.2997
-17 | -1.5671 | 0.02572 | -0.1142 | -60.9292
-16.5 | -1.549 | 0.02254 | -0.1099 | -68.7223
-16 | -1.5132 | 0.02009 | -0.1063 | -75.3211
-15.5 | -1.4681 | 0.01817 | -0.1032 | -80.798
-15 | -1.4183 | 0.01648 | -0.1004 | -86.0619
-14.5 | -1.3672 | 0.01483 | -0.0977 | -92.1915
-14 | -1.312 | 0.01353 | -0.0954 | -96.9697
-13.5 | -1.2538 | 0.01257 | -0.0934 | -99.7454
-13 | -1.1955 | 0.0116 | -0.0915 | -103.0603
-12.5 | -1.1366 | 0.01072 | -0.0899 | -106.0261
-12 | -1.076 | 0.0101 | -0.0885 | -106.5347
-11.5 | -1.0161 | 0.0094 | -0.0872 | -108.0957
-11 | -0.9548 | 0.00889 | -0.0861 | -107.4016
-10.5 | -0.8938 | 0.00836 | -0.0852 | -106.9139
-10 | -0.8318 | 0.00797 | -0.0845 | -104.3664
-9.5 | -0.7699 | 0.00758 | -0.0839 | -101.5699
-9 | -0.7075 | 0.0073 | -0.0834 | -96.9178
-8.5 | -0.6454 | 0.00701 | -0.0831 | -92.0685
-8 | -0.5835 | 0.00674 | -0.0828 | -86.5727
-7.5 | -0.5213 | 0.00654 | -0.0827 | -79.7095
-7 | -0.459 | 0.00636 | -0.0827 | -72.1698
-6.5 | -0.397 | 0.00616 | -0.0827 | -64.4481
-6 | -0.3352 | 0.00597 | -0.0828 | -56.1474
-5.5 | -0.2736 | 0.00587 | -0.0829 | -46.6099
-5 | -0.2119 | 0.00577 | -0.0831 | -36.7244
-4.5 | -0.1503 | 0.00567 | -0.0834 | -26.5079
-4 | -0.0889 | 0.00557 | -0.0837 | -15.9605
-3.5 | -0.0278 | 0.00556 | -0.084 | -5
-3 | 0.033 | 0.00553 | -0.0843 | 5.9675
-2.5 | 0.0934 | 0.00553 | -0.0846 | 16.8897
-2 | 0.1535 | 0.00557 | -0.085 | 27.5583
-1.5 | 0.2134 | 0.00562 | -0.0853 | 37.9715
-1 | 0.2736 | 0.0057 | -0.0856 | 48
0 | 0.3942 | 0.00592 | -0.0864 | 66.5878
0.5 | 0.4544 | 0.00599 | -0.0868 | 75.8598
1.5 | 0.5713 | 0.00651 | -0.0871 | 87.7573
2 | 0.6313 | 0.00655 | -0.0875 | 96.3817
2.5 | 0.6915 | 0.00656 | -0.0879 | 105.4116
3 | 0.7513 | 0.00662 | -0.0883 | 113.4894
3.5 | 0.8109 | 0.00665 | -0.0886 | 121.9398
4 | 0.8708 | 0.00666 | -0.089 | 130.7508
4.5 | 0.9294 | 0.00677 | -0.0891 | 137.2821
5 | 0.9844 | 0.00711 | -0.0886 | 138.4529
5.5 | 1.0421 | 0.00722 | -0.0885 | 144.3352
6 | 1.0993 | 0.00717 | -0.0884 | 153.3194
7 | 1.2054 | 0.00796 | -0.0861 | 151.4322
7.5 | 1.2595 | 0.00847 | -0.0851 | 148.7013
8 | 1.3142 | 0.00891 | -0.0843 | 147.4972
8.5 | 1.3687 | 0.00934 | -0.0833 | 146.5418
9 | 1.4224 | 0.00979 | -0.0822 | 145.2911
9.5 | 1.4753 | 0.01026 | -0.0809 | 143.7914
10 | 1.5263 | 0.01081 | -0.0792 | 141.1933
10.5 | 1.5768 | 0.01133 | -0.0774 | 139.1703
11 | 1.6237 | 0.01194 | -0.0749 | 135.9883
11.5 | 1.6654 | 0.01262 | -0.0714 | 131.9651
12 | 1.7021 | 0.01335 | -0.067 | 127.4981
12.5 | 1.7396 | 0.01419 | -0.063 | 122.5934
13 | 1.7756 | 0.01521 | -0.059 | 116.739
13.5 | 1.8085 | 0.01646 | -0.0549 | 109.8724
14 | 1.8399 | 0.01788 | -0.0508 | 102.9027
14.5 | 1.8712 | 0.01944 | -0.047 | 96.2551
15 | 1.8997 | 0.02129 | -0.0433 | 89.2297
15.5 | 1.925 | 0.02349 | -0.0396 | 81.9498
16 | 1.9468 | 0.02612 | -0.0362 | 74.5329
16.5 | 1.9643 | 0.02922 | -0.0329 | 67.2245
17 | 1.9784 | 0.03285 | -0.03 | 60.2253
17.5 | 1.9871 | 0.03713 | -0.0273 | 53.5174
18 | 1.9919 | 0.04203 | -0.0251 | 47.3923
18.5 | 1.9945 | 0.04732 | -0.0234 | 42.1492
19 | 1.9921 | 0.05338 | -0.0223 | 37.3192
19.5 | 1.9834 | 0.0603 | -0.0216 | 32.8922
20 | 1.9692 | 0.06813 | -0.0218 | 28.9036

## 143. Re 18M Mach 0.50 (1)
BIGFOIL.COM POLAR EXPORT
goe693
GOE 693 |  |  |  | Cl Max: | 1.585 | at alpha= | 9.5 | deg
JavaFoil+Calcfoil stall+Eppler ext transition |  |  |  | L/D Max: | 100.636 | at alpha= | 5.5 | deg
Re: | 18000000 |  |  | Cd Min: | 0.00968 | at alpha= | -3 | deg
Mach: | 0.5 |  |  | Cl=0 at alpha= | -3.5227 | deg
|  |  |  | @ Cl=0.1, Cd= | 0.0096928
|  |  |  | @ Cl=0.4, Cd= | 0.010001
|  |  |  | @ Cl=0.6, Cd= | 0.011583
alpha (deg) | Cl | Cd | Cm | Cl/Cd
-20 | -0.891 | 0.16984 | -0.032 | -5.246
-19.5 | -0.865 | 0.16509 | -0.033 | -5.239
-19 | -0.838 | 0.15859 | -0.033 | -5.287
-18.5 | -0.812 | 0.1544 | -0.034 | -5.259
-18 | -0.785 | 0.1471 | -0.034 | -5.336
-17.5 | -0.758 | 0.14552 | -0.034 | -5.211
-17 | -0.732 | 0.13966 | -0.034 | -5.238
-16.5 | -0.705 | 0.13935 | -0.035 | -5.06
-16 | -0.68 | 0.12621 | -0.036 | -5.389
-15.5 | -0.655 | 0.11384 | -0.037 | -5.753
-15 | -0.629 | 0.10457 | -0.038 | -6.017
-14.5 | -0.603 | 0.0996 | -0.039 | -6.05
-14 | -0.574 | 0.09881 | -0.039 | -5.81
-13.5 | -0.546 | 0.09654 | -0.039 | -5.661
-13 | -0.519 | 0.09246 | -0.038 | -5.611
-12.5 | -0.493 | 0.08429 | -0.04 | -5.845
-12 | -0.465 | 0.08107 | -0.039 | -5.73
-11.5 | -0.436 | 0.07938 | -0.038 | -5.496
-11 | -0.41 | 0.08073 | -0.04 | -5.078
-10.5 | -0.383 | 0.07521 | -0.041 | -5.096
-10 | -0.359 | 0.06352 | -0.045 | -5.652
-9.5 | -0.335 | 0.05507 | -0.049 | -6.078
-9 | -0.307 | 0.05308 | -0.05 | -5.776
-8.5 | -0.282 | 0.04652 | -0.054 | -6.063
-8 | -0.405 | 0.03244 | -0.062 | -12.47
-7.5 | -0.451 | 0.01133 | -0.078 | -39.794
-7 | -0.416 | 0.01069 | -0.079 | -38.87
-6.5 | -0.368 | 0.01084 | -0.08 | -33.98
-6 | -0.314 | 0.01062 | -0.081 | -29.589
-5.5 | -0.255 | 0.01009 | -0.083 | -25.313
-5 | -0.193 | 0.01043 | -0.084 | -18.543
-4.5 | -0.129 | 0.01031 | -0.085 | -12.522
-4 | -0.063 | 0.01017 | -0.086 | -6.233
-3.5 | 0.003 | 0.01025 | -0.087 | 0.336
-3 | 0.071 | 0.00968 | -0.088 | 7.335
-2.5 | 0.139 | 0.00971 | -0.09 | 14.328
-2 | 0.208 | 0.01049 | -0.091 | 19.782
-1.5 | 0.276 | 0.01103 | -0.092 | 25.037
-1 | 0.345 | 0.01064 | -0.093 | 32.404
-0.5 | 0.413 | 0.00985 | -0.094 | 41.941
0 | 0.485 | 0.01023 | -0.095 | 47.38
0.5 | 0.553 | 0.01144 | -0.097 | 48.39
1 | 0.622 | 0.01165 | -0.098 | 53.387
1.5 | 0.691 | 0.01062 | -0.099 | 65.038
2 | 0.759 | 0.01072 | -0.1 | 70.783
2.5 | 0.827 | 0.01107 | -0.101 | 74.707
3 | 0.895 | 0.01242 | -0.102 | 72.05
3.5 | 0.963 | 0.0113 | -0.103 | 85.209
4 | 1.03 | 0.01148 | -0.105 | 89.69
4.5 | 1.097 | 0.01172 | -0.106 | 93.547
5 | 1.163 | 0.01201 | -0.107 | 96.807
5.5 | 1.227 | 0.01219 | -0.108 | 100.636
6 | 1.288 | 0.01304 | -0.109 | 98.791
6.5 | 1.348 | 0.01363 | -0.11 | 98.844
7 | 1.403 | 0.01643 | -0.111 | 85.435
7.5 | 1.455 | 0.01449 | -0.112 | 100.441
8 | 1.502 | 0.01505 | -0.113 | 99.738
8.5 | 1.541 | 0.01861 | -0.115 | 82.805
9 | 1.57 | 0.01915 | -0.116 | 81.993
9.5 | 1.585 | 0.02015 | -0.117 | 78.68
10 | 1.578 | 0.02174 | -0.118 | 72.611
10.5 | 1.453 | 0.02443 | -0.116 | 59.468
11 | 0.825 | 0.07967 | -0.081 | 10.354
11.5 | 0.987 | 0.03112 | -0.115 | 31.708
12 | 0.865 | 0.09032 | -0.072 | 9.578
12.5 | 1.009 | 0.04675 | -0.111 | 21.583
13 | 1.039 | 0.04865 | -0.112 | 21.362
13.5 | 0.995 | 0.08145 | -0.097 | 12.217
14 | 1.03 | 0.08204 | -0.099 | 12.557
14.5 | 1.051 | 0.09012 | -0.098 | 11.664

## 144. Re 18M Mach 0.50 (2)
BIGFOIL.COM POLAR EXPORT
goe693
GOE 693 |  |  |  | Cl Max: | 1.7262 | at alpha= | 11 | deg
XFOIL ncrit=9 |  |  |  | L/D Max: | 159.964 | at alpha= | 6.5 | deg
Re: | 18000000 |  |  | Cd Min: | 0.02734 | at alpha= | 11.5 | deg
Mach: | 0.5 |  |  | Cl=0 at alpha= | -99 | deg
|  |  |  | @ Cl=0.1, Cd= | 0.0061
|  |  |  | @ Cl=0.4, Cd= | 0.0061
|  |  |  | @ Cl=0.6, Cd= | 0.00676
alpha (deg) | Cl | Cd | Cm | Cl/Cd
0 | 0.4483 | 0.0061 | -0.0969 | 73.4918
0.5 | 0.5119 | 0.00661 | -0.0963 | 77.4433
1 | 0.5803 | 0.00674 | -0.0964 | 86.0979
1.5 | 0.6494 | 0.00681 | -0.0966 | 95.3598
2 | 0.7182 | 0.0069 | -0.0967 | 104.087
2.5 | 0.7868 | 0.00696 | -0.0967 | 113.046
3 | 0.8558 | 0.00702 | -0.0967 | 121.9088
3.5 | 0.9251 | 0.00705 | -0.0966 | 131.2199
4 | 0.9937 | 0.00715 | -0.0962 | 138.979
5 | 1.1213 | 0.00783 | -0.0933 | 143.2056
5.5 | 1.1892 | 0.00793 | -0.0922 | 149.9622
6 | 1.2531 | 0.00792 | -0.0902 | 158.2197
6.5 | 1.3165 | 0.00823 | -0.0875 | 159.9635
7 | 1.3634 | 0.00944 | -0.082 | 144.428
7.5 | 1.4218 | 0.01005 | -0.0781 | 141.4726
8 | 1.4727 | 0.01073 | -0.0725 | 137.2507
8.5 | 1.5252 | 0.0115 | -0.0672 | 132.6261
9 | 1.5766 | 0.01248 | -0.0617 | 126.3301
9.5 | 1.6282 | 0.01361 | -0.0562 | 119.6326
10 | 1.6762 | 0.01506 | -0.0502 | 111.3015
10.5 | 1.7139 | 0.01724 | -0.0433 | 99.4142
11 | 1.7262 | 0.02116 | -0.0351 | 81.5784
11.5 | 1.7115 | 0.02734 | -0.0275 | 62.6006

## 145. Re 20M Mach 0.00 (1)
BIGFOIL.COM POLAR EXPORT
goe693
GOE 693 |  |  |  | Cl Max: | 1.72 | at alpha= | 14 | deg
JavaFoil+Calcfoil stall+Eppler ext transition |  |  |  | L/D Max: | 108.411 | at alpha= | 11.5 | deg
Re: | 20000000 |  |  | Cd Min: | 0.00975 | at alpha= | -3.5 | deg
Mach: | 0 |  |  | Cl=0 at alpha= | -3.5259 | deg
|  |  |  | @ Cl=0.1, Cd= | 0.010185
|  |  |  | @ Cl=0.4, Cd= | 0.01
|  |  |  | @ Cl=0.6, Cd= | 0.010597
alpha (deg) | Cl | Cd | Cm | Cl/Cd
-18 | -0.798 | 0.12038 | -0.031 | -6.625
-17.5 | -0.808 | 0.11365 | -0.032 | -7.113
-17 | -0.816 | 0.10971 | -0.032 | -7.437
-16.5 | -0.825 | 0.09979 | -0.034 | -8.264
-16 | -0.832 | 0.08985 | -0.036 | -9.265
-15.5 | -0.847 | 0.07293 | -0.04 | -11.617
-15 | -0.848 | 0.06632 | -0.041 | -12.786
-14.5 | -0.849 | 0.05776 | -0.043 | -14.7
-14 | -0.856 | 0.04514 | -0.046 | -18.963
-13.5 | -0.862 | 0.03283 | -0.05 | -26.246
-13 | -0.872 | 0.02013 | -0.054 | -43.322
-12.5 | -0.865 | 0.01556 | -0.056 | -55.573
-12 | -0.847 | 0.01283 | -0.059 | -66.008
-11.5 | -0.811 | 0.01245 | -0.06 | -65.122
-11 | -0.773 | 0.0121 | -0.061 | -63.827
-10.5 | -0.731 | 0.01273 | -0.062 | -57.476
-10 | -0.689 | 0.01234 | -0.063 | -55.783
-9.5 | -0.644 | 0.01204 | -0.063 | -53.459
-9 | -0.597 | 0.01179 | -0.064 | -50.604
-8.5 | -0.548 | 0.01072 | -0.066 | -51.167
-8 | -0.498 | 0.01021 | -0.067 | -48.781
-7.5 | -0.446 | 0.01108 | -0.067 | -40.269
-7 | -0.393 | 0.01006 | -0.069 | -39.092
-6.5 | -0.339 | 0.01028 | -0.07 | -32.995
-6 | -0.284 | 0.01014 | -0.071 | -28.018
-5.5 | -0.228 | 0.01014 | -0.072 | -22.481
-5 | -0.171 | 0.01009 | -0.073 | -16.955
-4.5 | -0.114 | 0.01006 | -0.074 | -11.281
-4 | -0.055 | 0.01014 | -0.075 | -5.469
-3.5 | 0.003 | 0.00975 | -0.076 | 0.309
-3 | 0.062 | 0.01014 | -0.077 | 6.102
-2.5 | 0.121 | 0.01021 | -0.078 | 11.847
-2 | 0.18 | 0.01006 | -0.079 | 17.903
-1.5 | 0.24 | 0.01027 | -0.08 | 23.328
-1 | 0.299 | 0.00977 | -0.081 | 30.612
-0.5 | 0.358 | 0.00979 | -0.082 | 36.615
0 | 0.42 | 0.0101 | -0.083 | 41.604
0.5 | 0.48 | 0.01096 | -0.084 | 43.782
1 | 0.539 | 0.01107 | -0.085 | 48.707
1.5 | 0.599 | 0.0106 | -0.086 | 56.481
2 | 0.658 | 0.0104 | -0.087 | 63.304
2.5 | 0.717 | 0.01068 | -0.088 | 67.185
3 | 0.777 | 0.01133 | -0.089 | 68.534
3.5 | 0.836 | 0.01185 | -0.09 | 70.504
4 | 0.895 | 0.01087 | -0.091 | 82.348
4.5 | 0.953 | 0.01102 | -0.092 | 86.541
5 | 1.012 | 0.01128 | -0.093 | 89.695
5.5 | 1.069 | 0.01125 | -0.094 | 95.091
6 | 1.126 | 0.01197 | -0.095 | 94.049
6.5 | 1.182 | 0.01199 | -0.096 | 98.556
7 | 1.237 | 0.01234 | -0.097 | 100.235
7.5 | 1.291 | 0.01414 | -0.097 | 91.29
8 | 1.344 | 0.0145 | -0.098 | 92.708
8.5 | 1.396 | 0.01463 | -0.099 | 95.396
9 | 1.446 | 0.01513 | -0.1 | 95.58
9.5 | 1.495 | 0.01548 | -0.101 | 96.568
10 | 1.543 | 0.0156 | -0.102 | 98.881
10.5 | 1.585 | 0.01603 | -0.103 | 98.846
11 | 1.619 | 0.01666 | -0.104 | 97.18
11.5 | 1.649 | 0.01521 | -0.105 | 108.411
12 | 1.674 | 0.01583 | -0.106 | 105.719
12.5 | 1.694 | 0.01683 | -0.106 | 100.628
13 | 1.708 | 0.01711 | -0.107 | 99.836
13.5 | 1.717 | 0.01833 | -0.108 | 93.659
14 | 1.72 | 0.01893 | -0.109 | 90.846
14.5 | 1.718 | 0.01967 | -0.11 | 87.35
15 | 1.672 | 0.02492 | -0.108 | 67.112
15.5 | 1.655 | 0.0261 | -0.109 | 63.435
16 | 1.632 | 0.02746 | -0.109 | 59.422
16.5 | 1.605 | 0.02883 | -0.109 | 55.669
17 | 1.566 | 0.03235 | -0.109 | 48.407
17.5 | 1.532 | 0.03404 | -0.109 | 45.005
18 | 1.473 | 0.04243 | -0.107 | 34.715
18.5 | 1.441 | 0.04287 | -0.108 | 33.601
19 | 1.398 | 0.04628 | -0.108 | 30.204

## 146. Re 20M Mach 0.00 (2)
BIGFOIL.COM POLAR EXPORT
goe693
GOE 693 |  |  |  | Cl Max: | 2.057 | at alpha= | 20 | deg
XFOIL ncrit=9 |  |  |  | L/D Max: | 155.06 | at alpha= | 7 | deg
Re: | 20000000 |  |  | Cd Min: | 0.04027 | at alpha= | 20 | deg
Mach: | 0 |  |  | Cl=0 at alpha= | -3.2753 | deg
|  |  |  | @ Cl=0.1, Cd= | 0.0054952
|  |  |  | @ Cl=0.4, Cd= | 0.0058373
|  |  |  | @ Cl=0.6, Cd= | 0.0063855
alpha (deg) | Cl | Cd | Cm | Cl/Cd
-20 | -1.7507 | 0.02244 | -0.0898 | -78.0169
-19.5 | -1.721 | 0.02089 | -0.0875 | -82.3839
-19 | -1.6845 | 0.01955 | -0.0858 | -86.1637
-18.5 | -1.6448 | 0.01838 | -0.0844 | -89.4886
-18 | -1.6052 | 0.01728 | -0.0826 | -92.8935
-17.5 | -1.5627 | 0.01618 | -0.0813 | -96.5822
-17 | -1.519 | 0.01509 | -0.08 | -100.6627
-16.5 | -1.4728 | 0.01411 | -0.0791 | -104.3799
-16 | -1.4242 | 0.01333 | -0.0783 | -106.8417
-15.5 | -1.3738 | 0.01264 | -0.0777 | -108.6867
-15 | -1.323 | 0.01197 | -0.0772 | -110.5263
-14.5 | -1.272 | 0.01123 | -0.0767 | -113.268
-14 | -1.2201 | 0.01057 | -0.0763 | -115.4305
-13.5 | -1.1666 | 0.01007 | -0.076 | -115.8491
-13 | -1.1134 | 0.0095 | -0.0758 | -117.2
-12.5 | -1.0593 | 0.00902 | -0.0756 | -117.439
-12 | -1.0044 | 0.00866 | -0.0755 | -115.9815
-11.5 | -0.9496 | 0.00822 | -0.0754 | -115.5231
-11 | -0.8936 | 0.00793 | -0.0755 | -112.686
-10.5 | -0.8375 | 0.00758 | -0.0756 | -110.4881
-10 | -0.7808 | 0.00729 | -0.0758 | -107.1056
-9.5 | -0.7236 | 0.00707 | -0.076 | -102.3479
-9 | -0.6662 | 0.00684 | -0.0762 | -97.3977
-8.5 | -0.6089 | 0.00659 | -0.0765 | -92.3976
-8 | -0.551 | 0.00641 | -0.0768 | -85.9594
-7.5 | -0.4929 | 0.00626 | -0.0772 | -78.738
-7 | -0.4347 | 0.00612 | -0.0776 | -71.0294
-6.5 | -0.3765 | 0.00595 | -0.078 | -63.2773
-6 | -0.3182 | 0.00581 | -0.0784 | -54.7676
-5.5 | -0.2599 | 0.00574 | -0.0788 | -45.2787
-5 | -0.2014 | 0.00567 | -0.0793 | -35.5203
-4.5 | -0.1428 | 0.00556 | -0.0797 | -25.6835
-4 | -0.0845 | 0.00553 | -0.0801 | -15.2803
-3.5 | -0.0262 | 0.00551 | -0.0806 | -4.755
-3 | 0.0321 | 0.00549 | -0.081 | 5.847
-2.5 | 0.09 | 0.00549 | -0.0814 | 16.3934
-2 | 0.1479 | 0.00552 | -0.0819 | 26.7935
-1.5 | 0.2056 | 0.00557 | -0.0823 | 36.912
-1 | 0.2636 | 0.00565 | -0.0827 | 46.6549
0 | 0.3798 | 0.00582 | -0.0836 | 65.2577
0.5 | 0.438 | 0.00587 | -0.0841 | 74.6167
1 | 0.4938 | 0.00622 | -0.0842 | 79.3891
1.5 | 0.5509 | 0.00636 | -0.0845 | 86.6195
2 | 0.6086 | 0.00639 | -0.085 | 95.2426
2.5 | 0.6665 | 0.0064 | -0.0855 | 104.1406
3.5 | 0.7813 | 0.00649 | -0.0863 | 120.3852
4.5 | 0.8951 | 0.00661 | -0.0871 | 135.416
5 | 0.9482 | 0.00696 | -0.0869 | 136.2356
5.5 | 1.0037 | 0.00703 | -0.0871 | 142.7738
6 | 1.0588 | 0.00704 | -0.0873 | 150.3977
7 | 1.1614 | 0.00749 | -0.086 | 155.0601
7.5 | 1.2132 | 0.00798 | -0.0855 | 152.0301
8 | 1.2659 | 0.00836 | -0.0852 | 151.4234
8.5 | 1.3183 | 0.00874 | -0.0849 | 150.8352
9 | 1.37 | 0.00913 | -0.0845 | 150.0548
9.5 | 1.4214 | 0.00952 | -0.084 | 149.3067
10 | 1.4715 | 0.00995 | -0.0834 | 147.8894
10.5 | 1.5207 | 0.0104 | -0.0826 | 146.2212
11 | 1.5694 | 0.01085 | -0.0817 | 144.6452
11.5 | 1.6164 | 0.01134 | -0.0806 | 142.5397
12 | 1.6612 | 0.01191 | -0.0792 | 139.4794
12.5 | 1.7041 | 0.01247 | -0.0773 | 136.656
13 | 1.7442 | 0.01304 | -0.075 | 133.7577
13.5 | 1.7764 | 0.0137 | -0.0712 | 129.6642
14 | 1.8085 | 0.01449 | -0.0677 | 124.8102
14.5 | 1.8392 | 0.01545 | -0.0643 | 119.0421
15 | 1.8691 | 0.01651 | -0.061 | 113.2102
15.5 | 1.8983 | 0.01766 | -0.0579 | 107.4915
16 | 1.9265 | 0.01895 | -0.0549 | 101.6623
16.5 | 1.9521 | 0.02045 | -0.0519 | 95.4572
17 | 1.9766 | 0.02214 | -0.0491 | 89.2773
17.5 | 1.9974 | 0.02418 | -0.0462 | 82.6055
18 | 2.0157 | 0.02654 | -0.0436 | 75.9495
18.5 | 2.0311 | 0.02924 | -0.0411 | 69.4631
19 | 2.0425 | 0.03249 | -0.0388 | 62.8655
19.5 | 2.0512 | 0.03613 | -0.0367 | 56.7728
20 | 2.057 | 0.04027 | -0.0351 | 51.0802

## 147. Re 20M Mach 0.10 (1)
BIGFOIL.COM POLAR EXPORT
goe693
GOE 693 |  |  |  | Cl Max: | 1.711 | at alpha= | 13.5 | deg
JavaFoil+Calcfoil stall+Eppler ext transition |  |  |  | L/D Max: | 107.726 | at alpha= | 11.5 | deg
Re: | 20000000 |  |  | Cd Min: | 0.00972 | at alpha= | -3.5 | deg
Mach: | 0.1 |  |  | Cl=0 at alpha= | -3.5254 | deg
|  |  |  | @ Cl=0.1, Cd= | 0.010238
|  |  |  | @ Cl=0.4, Cd= | 0.00998
|  |  |  | @ Cl=0.6, Cd= | 0.010667
alpha (deg) | Cl | Cd | Cm | Cl/Cd
-17.5 | -0.779 | 0.11779 | -0.031 | -6.616
-17 | -0.79 | 0.11344 | -0.032 | -6.965
-16.5 | -0.802 | 0.10346 | -0.033 | -7.755
-16 | -0.812 | 0.09371 | -0.035 | -8.669
-15.5 | -0.826 | 0.07838 | -0.039 | -10.545
-15 | -0.832 | 0.07014 | -0.04 | -11.855
-14.5 | -0.835 | 0.06147 | -0.042 | -13.578
-14 | -0.839 | 0.0508 | -0.045 | -16.515
-13.5 | -0.841 | 0.03968 | -0.048 | -21.189
-13 | -0.852 | 0.0245 | -0.053 | -34.76
-12.5 | -0.853 | 0.017 | -0.056 | -50.153
-12 | -0.84 | 0.01445 | -0.059 | -58.178
-11.5 | -0.81 | 0.01262 | -0.06 | -64.175
-11 | -0.772 | 0.01318 | -0.061 | -58.549
-10.5 | -0.732 | 0.01276 | -0.062 | -57.343
-10 | -0.689 | 0.01237 | -0.063 | -55.702
-9.5 | -0.645 | 0.01207 | -0.064 | -53.391
-9 | -0.598 | 0.01183 | -0.065 | -50.554
-8.5 | -0.55 | 0.0104 | -0.066 | -52.862
-8 | -0.5 | 0.01014 | -0.067 | -49.284
-7.5 | -0.448 | 0.01039 | -0.068 | -43.111
-7 | -0.395 | 0.00999 | -0.069 | -39.521
-6.5 | -0.341 | 0.01018 | -0.07 | -33.444
-6 | -0.285 | 0.01021 | -0.071 | -27.937
-5.5 | -0.229 | 0.01023 | -0.072 | -22.378
-5 | -0.172 | 0.01007 | -0.073 | -17.062
-4.5 | -0.114 | 0.01004 | -0.074 | -11.355
-4 | -0.056 | 0.01009 | -0.075 | -5.525
-3.5 | 0.003 | 0.00972 | -0.076 | 0.311
-3 | 0.062 | 0.0102 | -0.077 | 6.092
-2.5 | 0.122 | 0.01026 | -0.078 | 11.848
-2 | 0.181 | 0.01013 | -0.079 | 17.871
-1.5 | 0.241 | 0.01058 | -0.08 | 22.764
-1 | 0.301 | 0.00976 | -0.081 | 30.8
-0.5 | 0.36 | 0.00978 | -0.082 | 36.822
0 | 0.422 | 0.01009 | -0.083 | 41.838
0.5 | 0.482 | 0.01095 | -0.084 | 44.033
1 | 0.542 | 0.01115 | -0.085 | 48.596
1.5 | 0.602 | 0.01065 | -0.086 | 56.513
2 | 0.661 | 0.01042 | -0.087 | 63.485
2.5 | 0.721 | 0.01068 | -0.088 | 67.504
3 | 0.781 | 0.01137 | -0.089 | 68.676
3.5 | 0.84 | 0.01187 | -0.09 | 70.737
4 | 0.899 | 0.01089 | -0.091 | 82.574
4.5 | 0.958 | 0.01099 | -0.092 | 87.195
5 | 1.017 | 0.01115 | -0.093 | 91.223
5.5 | 1.075 | 0.01127 | -0.094 | 95.374
6 | 1.131 | 0.01203 | -0.095 | 94.083
6.5 | 1.188 | 0.01204 | -0.096 | 98.648
7 | 1.243 | 0.01236 | -0.097 | 100.551
7.5 | 1.297 | 0.01424 | -0.098 | 91.077
8 | 1.35 | 0.0146 | -0.099 | 92.455
8.5 | 1.402 | 0.01474 | -0.1 | 95.063
9 | 1.452 | 0.0152 | -0.101 | 95.535
9.5 | 1.501 | 0.0156 | -0.102 | 96.203
10 | 1.548 | 0.01573 | -0.102 | 98.455
10.5 | 1.59 | 0.01617 | -0.103 | 98.347
11 | 1.623 | 0.01681 | -0.104 | 96.594
11.5 | 1.652 | 0.01534 | -0.105 | 107.726
12 | 1.675 | 0.01627 | -0.106 | 102.977
12.5 | 1.693 | 0.01683 | -0.107 | 100.607
13 | 1.705 | 0.01755 | -0.108 | 97.161
13.5 | 1.711 | 0.01808 | -0.109 | 94.658
14 | 1.711 | 0.0192 | -0.11 | 89.14
14.5 | 1.706 | 0.01967 | -0.11 | 86.706
15 | 1.653 | 0.02567 | -0.108 | 64.372
15.5 | 1.63 | 0.02694 | -0.109 | 60.513
16 | 1.602 | 0.02849 | -0.109 | 56.245
16.5 | 1.563 | 0.03168 | -0.109 | 49.344
17 | 1.53 | 0.03276 | -0.109 | 46.71
17.5 | 1.473 | 0.03939 | -0.108 | 37.398
18 | 1.436 | 0.04007 | -0.109 | 35.829
18.5 | 1.386 | 0.04482 | -0.108 | 30.913

## 148. Re 20M Mach 0.10 (2)
BIGFOIL.COM POLAR EXPORT
goe693
GOE 693 |  |  |  | Cl Max: | 2.0501 | at alpha= | 20 | deg
XFOIL ncrit=9 |  |  |  | L/D Max: | 154.742 | at alpha= | 7 | deg
Re: | 20000000 |  |  | Cd Min: | 0.04361 | at alpha= | 20 | deg
Mach: | 0.1 |  |  | Cl=0 at alpha= | -3.2734 | deg
|  |  |  | @ Cl=0.1, Cd= | 0.0055049
|  |  |  | @ Cl=0.4, Cd= | 0.0058385
|  |  |  | @ Cl=0.6, Cd= | 0.0063937
alpha (deg) | Cl | Cd | Cm | Cl/Cd
-20 | -1.7252 | 0.02557 | -0.1 | -67.4697
-19.5 | -1.7232 | 0.02313 | -0.0947 | -74.5006
-19 | -1.6961 | 0.02126 | -0.0919 | -79.7789
-18.5 | -1.6584 | 0.01973 | -0.0902 | -84.0547
-18 | -1.6206 | 0.01847 | -0.0878 | -87.7423
-17.5 | -1.5778 | 0.01733 | -0.0862 | -91.0444
-17 | -1.5339 | 0.01618 | -0.0845 | -94.8022
-16.5 | -1.4881 | 0.01502 | -0.0832 | -99.0746
-16 | -1.4409 | 0.01397 | -0.0819 | -103.1424
-15.5 | -1.3905 | 0.01312 | -0.081 | -105.9832
-15 | -1.3386 | 0.01241 | -0.0803 | -107.8646
-14.5 | -1.2862 | 0.01171 | -0.0796 | -109.8377
-14 | -1.234 | 0.01092 | -0.0789 | -113.0037
-13.5 | -1.1802 | 0.0103 | -0.0784 | -114.5825
-13 | -1.1254 | 0.0098 | -0.0779 | -114.8367
-12.5 | -1.071 | 0.00922 | -0.0775 | -116.1605
-12 | -1.0152 | 0.00882 | -0.0773 | -115.102
-11.5 | -0.9594 | 0.00838 | -0.0771 | -114.4869
-11 | -0.9029 | 0.00803 | -0.077 | -112.4408
-10.5 | -0.8458 | 0.00769 | -0.077 | -109.987
-10 | -0.7886 | 0.00736 | -0.077 | -107.1467
-9.5 | -0.7305 | 0.00712 | -0.0771 | -102.5983
-9 | -0.6724 | 0.00689 | -0.0773 | -97.5907
-8.5 | -0.6144 | 0.00663 | -0.0775 | -92.6697
-8 | -0.556 | 0.00644 | -0.0777 | -86.3354
-7.5 | -0.4972 | 0.00629 | -0.078 | -79.0461
-7 | -0.4384 | 0.00614 | -0.0783 | -71.4007
-6.5 | -0.3796 | 0.00597 | -0.0787 | -63.5846
-6 | -0.3209 | 0.00582 | -0.079 | -55.1375
-5.5 | -0.2621 | 0.00575 | -0.0794 | -45.5826
-5 | -0.203 | 0.00568 | -0.0798 | -35.7394
-4.5 | -0.144 | 0.00557 | -0.0803 | -25.8528
-4 | -0.0853 | 0.00553 | -0.0807 | -15.425
-3.5 | -0.0266 | 0.00552 | -0.0811 | -4.8188
-3 | 0.0321 | 0.0055 | -0.0815 | 5.8364
-2.5 | 0.0904 | 0.0055 | -0.0819 | 16.4364
-2 | 0.1487 | 0.00553 | -0.0823 | 26.8897
-1.5 | 0.2067 | 0.00557 | -0.0827 | 37.1095
-1 | 0.2651 | 0.00565 | -0.0831 | 46.9204
-0.5 | 0.3234 | 0.00575 | -0.0836 | 56.2435
0 | 0.382 | 0.00582 | -0.084 | 65.6357
0.5 | 0.4405 | 0.00588 | -0.0845 | 74.915
1 | 0.4964 | 0.00626 | -0.0846 | 79.2971
1.5 | 0.5541 | 0.00637 | -0.0849 | 86.9859
2 | 0.6122 | 0.0064 | -0.0854 | 95.6562
2.5 | 0.6705 | 0.00642 | -0.0859 | 104.4393
3 | 0.7283 | 0.00646 | -0.0863 | 112.7399
3.5 | 0.786 | 0.0065 | -0.0867 | 120.9231
4.5 | 0.9005 | 0.00663 | -0.0874 | 135.822
5 | 0.9539 | 0.00698 | -0.0872 | 136.6619
5.5 | 1.0099 | 0.00705 | -0.0874 | 143.2482
6 | 1.0653 | 0.00707 | -0.0875 | 150.6789
7 | 1.1683 | 0.00755 | -0.0861 | 154.7417
7.5 | 1.2207 | 0.00803 | -0.0855 | 152.0174
8 | 1.2737 | 0.00842 | -0.0852 | 151.2708
8.5 | 1.3265 | 0.0088 | -0.0848 | 150.7386
9 | 1.3785 | 0.00921 | -0.0843 | 149.6743
9.5 | 1.4303 | 0.0096 | -0.0837 | 148.9896
10 | 1.4806 | 0.01005 | -0.0829 | 147.3234
10.5 | 1.5302 | 0.01051 | -0.082 | 145.5947
11 | 1.579 | 0.01097 | -0.081 | 143.938
11.5 | 1.6259 | 0.0115 | -0.0796 | 141.3826
12 | 1.6706 | 0.01208 | -0.0779 | 138.2947
12.5 | 1.7129 | 0.01265 | -0.0758 | 135.4071
13 | 1.7496 | 0.01326 | -0.0725 | 131.9457
13.5 | 1.7822 | 0.014 | -0.0687 | 127.3
14 | 1.8145 | 0.01489 | -0.0652 | 121.8603
14.5 | 1.8453 | 0.01591 | -0.0617 | 115.9837
15 | 1.8753 | 0.01705 | -0.0583 | 109.9883
15.5 | 1.9047 | 0.01829 | -0.0551 | 104.1389
16 | 1.9325 | 0.01971 | -0.052 | 98.0467
16.5 | 1.9577 | 0.02138 | -0.049 | 91.5669
17 | 1.9808 | 0.02329 | -0.046 | 85.0494
17.5 | 1.9996 | 0.02566 | -0.0431 | 77.9267
18 | 2.0148 | 0.02841 | -0.0402 | 70.9187
18.5 | 2.0282 | 0.03153 | -0.0378 | 64.326
19 | 2.0378 | 0.03514 | -0.0356 | 57.9909
19.5 | 2.0456 | 0.03915 | -0.0338 | 52.2503
20 | 2.0501 | 0.04361 | -0.0322 | 47.0099

## 149. Re 20M Mach 0.25 (1)
BIGFOIL.COM POLAR EXPORT
goe693
GOE 693 |  |  |  | Cl Max: | 1.677 | at alpha= | 12.5 | deg
JavaFoil+Calcfoil stall+Eppler ext transition |  |  |  | L/D Max: | 103.465 | at alpha= | 11.5 | deg
Re: | 20000000 |  |  | Cd Min: | 0.00973 | at alpha= | -4 | deg
Mach: | 0.25 |  |  | Cl=0 at alpha= | -3.525 | deg
|  |  |  | @ Cl=0.1, Cd= | 0.010266
|  |  |  | @ Cl=0.4, Cd= | 0.0099581
|  |  |  | @ Cl=0.6, Cd= | 0.010629
alpha (deg) | Cl | Cd | Cm | Cl/Cd
-16.5 | -0.618 | 0.12546 | -0.03 | -4.93
-16 | -0.654 | 0.1132 | -0.032 | -5.773
-15.5 | -0.683 | 0.1045 | -0.033 | -6.533
-15 | -0.713 | 0.08849 | -0.037 | -8.057
-14.5 | -0.733 | 0.08054 | -0.039 | -9.1
-14 | -0.746 | 0.07359 | -0.04 | -10.139
-13.5 | -0.75 | 0.06612 | -0.043 | -11.344
-13 | -0.745 | 0.05751 | -0.045 | -12.953
-12.5 | -0.741 | 0.04692 | -0.048 | -15.796
-12 | -0.747 | 0.0322 | -0.053 | -23.206
-11.5 | -0.762 | 0.01866 | -0.059 | -40.859
-11 | -0.76 | 0.01415 | -0.062 | -53.666
-10.5 | -0.728 | 0.01353 | -0.063 | -53.761
-10 | -0.69 | 0.01149 | -0.065 | -60.034
-9.5 | -0.648 | 0.01251 | -0.066 | -51.785
-9 | -0.604 | 0.01117 | -0.067 | -54.062
-8.5 | -0.557 | 0.0105 | -0.068 | -53.009
-8 | -0.507 | 0.01037 | -0.069 | -48.932
-7.5 | -0.456 | 0.01053 | -0.07 | -43.286
-7 | -0.403 | 0.0104 | -0.071 | -38.723
-6.5 | -0.348 | 0.01037 | -0.072 | -33.542
-6 | -0.292 | 0.01025 | -0.073 | -28.462
-5.5 | -0.234 | 0.01025 | -0.074 | -22.87
-5 | -0.176 | 0.01011 | -0.075 | -17.424
-4.5 | -0.117 | 0.01008 | -0.076 | -11.607
-4 | -0.057 | 0.00973 | -0.077 | -5.877
-3.5 | 0.003 | 0.00975 | -0.078 | 0.318
-3 | 0.064 | 0.01016 | -0.079 | 6.28
-2.5 | 0.125 | 0.01034 | -0.08 | 12.067
-2 | 0.186 | 0.01073 | -0.081 | 17.33
-1.5 | 0.247 | 0.01072 | -0.082 | 23.073
-1 | 0.309 | 0.00974 | -0.083 | 31.711
-0.5 | 0.37 | 0.00978 | -0.084 | 37.852
0 | 0.434 | 0.01016 | -0.085 | 42.692
0.5 | 0.495 | 0.01103 | -0.086 | 44.907
1 | 0.557 | 0.01034 | -0.087 | 53.847
1.5 | 0.618 | 0.01075 | -0.088 | 57.512
2 | 0.68 | 0.01051 | -0.09 | 64.645
2.5 | 0.741 | 0.01074 | -0.091 | 68.991
3 | 0.802 | 0.01152 | -0.092 | 69.583
3.5 | 0.863 | 0.0122 | -0.093 | 70.748
4 | 0.924 | 0.01104 | -0.094 | 83.658
4.5 | 0.984 | 0.01113 | -0.095 | 88.421
5 | 1.044 | 0.01123 | -0.096 | 92.939
5.5 | 1.103 | 0.01142 | -0.097 | 96.592
6 | 1.161 | 0.01223 | -0.098 | 94.952
6.5 | 1.218 | 0.01225 | -0.099 | 99.447
7 | 1.274 | 0.0127 | -0.1 | 100.335
7.5 | 1.329 | 0.0145 | -0.101 | 91.618
8 | 1.382 | 0.0149 | -0.102 | 92.79
8.5 | 1.434 | 0.01536 | -0.103 | 93.357
9 | 1.484 | 0.01564 | -0.104 | 94.871
9.5 | 1.531 | 0.01604 | -0.105 | 95.483
10 | 1.577 | 0.01653 | -0.105 | 95.42
10.5 | 1.615 | 0.01711 | -0.106 | 94.425
11 | 1.642 | 0.01776 | -0.107 | 92.485
11.5 | 1.662 | 0.01606 | -0.108 | 103.465
12 | 1.674 | 0.01687 | -0.109 | 99.208
12.5 | 1.677 | 0.01776 | -0.11 | 94.43
13 | 1.671 | 0.01866 | -0.111 | 89.525
13.5 | 1.638 | 0.02335 | -0.111 | 70.175
14 | 1.596 | 0.02449 | -0.11 | 65.154
14.5 | 1.54 | 0.0286 | -0.109 | 53.849
15 | 1.496 | 0.02884 | -0.11 | 51.877
15.5 | 1.418 | 0.03521 | -0.109 | 40.263
16 | 1.339 | 0.04081 | -0.108 | 32.804
16.5 | 1.256 | 0.04628 | -0.107 | 27.144
17 | 1.162 | 0.05562 | -0.105 | 20.887
17.5 | 1.076 | 0.0601 | -0.105 | 17.902

## 150. Re 20M Mach 0.25 (2)
BIGFOIL.COM POLAR EXPORT
goe693
GOE 693 |  |  |  | Cl Max: | 2.0113 | at alpha= | 18.5 | deg
XFOIL ncrit=9 |  |  |  | L/D Max: | 163.793 | at alpha= | 6.5 | deg
Re: | 20000000 |  |  | Cd Min: | 0.19922 | at alpha= | -20 | deg
Mach: | 0.25 |  |  | Cl=0 at alpha= | -3.2656 | deg
|  |  |  | @ Cl=0.1, Cd= | 0.0055681
|  |  |  | @ Cl=0.4, Cd= | 0.0058593
|  |  |  | @ Cl=0.6, Cd= | 0.0064494
alpha (deg) | Cl | Cd | Cm | Cl/Cd
-20 | -0.7453 | 0.19922 | 0.0139 | -3.7411
-19.5 | -0.7357 | 0.19125 | 0.0088 | -3.8468
-19 | -0.7526 | 0.17708 | 0.0002 | -4.2501
-18.5 | -0.8024 | 0.15685 | -0.0125 | -5.1157
-18 | -0.9008 | 0.13051 | -0.0298 | -6.9022
-17.5 | -1.5683 | 0.02898 | -0.1189 | -54.1166
-17 | -1.5836 | 0.02482 | -0.1134 | -63.8034
-16.5 | -1.5601 | 0.02178 | -0.1093 | -71.6299
-16 | -1.5215 | 0.01943 | -0.1059 | -78.3067
-15.5 | -1.4747 | 0.0176 | -0.1028 | -83.7898
-15 | -1.4225 | 0.01611 | -0.1001 | -88.2992
-14.5 | -1.3701 | 0.01459 | -0.0975 | -93.9068
-14 | -1.3151 | 0.01325 | -0.0951 | -99.2528
-13.5 | -1.2567 | 0.01228 | -0.0931 | -102.3371
-13 | -1.1974 | 0.01145 | -0.0913 | -104.5764
-12.5 | -1.1385 | 0.01057 | -0.0897 | -107.7105
-12 | -1.0778 | 0.00995 | -0.0883 | -108.3216
-11.5 | -1.0174 | 0.00929 | -0.087 | -109.5156
-11 | -0.956 | 0.00879 | -0.086 | -108.76
-10.5 | -0.8949 | 0.00823 | -0.0851 | -108.7363
-10 | -0.8327 | 0.00786 | -0.0844 | -105.9415
-9.5 | -0.7708 | 0.00745 | -0.0838 | -103.4631
-9 | -0.7084 | 0.00717 | -0.0833 | -98.8006
-8.5 | -0.6461 | 0.00691 | -0.083 | -93.5022
-8 | -0.5841 | 0.00664 | -0.0828 | -87.9669
-7.5 | -0.5219 | 0.00643 | -0.0826 | -81.1664
-7 | -0.4596 | 0.00626 | -0.0826 | -73.4185
-6.5 | -0.3975 | 0.00609 | -0.0826 | -65.2709
-6 | -0.3357 | 0.00592 | -0.0827 | -56.7061
-5.5 | -0.2741 | 0.0058 | -0.0829 | -47.2586
-5 | -0.2124 | 0.00572 | -0.0831 | -37.1329
-4.5 | -0.1507 | 0.00563 | -0.0834 | -26.7673
-4 | -0.0895 | 0.00555 | -0.0836 | -16.1261
-3.5 | -0.0285 | 0.00556 | -0.0839 | -5.1259
-3 | 0.0323 | 0.00554 | -0.0843 | 5.8303
-2 | 0.1529 | 0.00559 | -0.0849 | 27.3524
-1.5 | 0.2132 | 0.00562 | -0.0852 | 37.9359
-1 | 0.2735 | 0.00568 | -0.0856 | 48.1514
-0.5 | 0.3338 | 0.00577 | -0.086 | 57.851
0 | 0.3944 | 0.00585 | -0.0865 | 67.4188
0.5 | 0.4544 | 0.00595 | -0.0869 | 76.3697
1 | 0.5117 | 0.00637 | -0.0868 | 80.3297
1.5 | 0.5718 | 0.00644 | -0.0872 | 88.7888
2 | 0.6321 | 0.00646 | -0.0876 | 97.8483
2.5 | 0.6922 | 0.00649 | -0.088 | 106.6564
3 | 0.752 | 0.00655 | -0.0884 | 114.8092
3.5 | 0.8119 | 0.00657 | -0.0888 | 123.5769
4 | 0.8719 | 0.00659 | -0.0891 | 132.3065
4.5 | 0.9306 | 0.00673 | -0.0893 | 138.2764
5 | 0.9855 | 0.00711 | -0.0888 | 138.6076
5.5 | 1.0438 | 0.00718 | -0.0888 | 145.376
6 | 1.1011 | 0.00723 | -0.0887 | 152.296
6.5 | 1.1531 | 0.00704 | -0.0872 | 163.7926
7 | 1.2068 | 0.00786 | -0.0863 | 153.5369
7.5 | 1.2612 | 0.00835 | -0.0854 | 151.0419
8 | 1.3164 | 0.00877 | -0.0846 | 150.1026
8.5 | 1.3711 | 0.00919 | -0.0837 | 149.1948
9 | 1.4253 | 0.00962 | -0.0827 | 148.1601
9.5 | 1.4783 | 0.0101 | -0.0814 | 146.3663
10 | 1.53 | 0.01061 | -0.0798 | 144.2036
10.5 | 1.5808 | 0.01113 | -0.078 | 142.0305
11 | 1.6284 | 0.01175 | -0.0756 | 138.5872
11.5 | 1.6725 | 0.01239 | -0.0726 | 134.9879
12 | 1.7096 | 0.01307 | -0.0682 | 130.8034
12.5 | 1.7467 | 0.01389 | -0.0641 | 125.7523
13 | 1.7821 | 0.01491 | -0.0599 | 119.5238
13.5 | 1.8159 | 0.0161 | -0.0558 | 112.7888
14 | 1.8486 | 0.01741 | -0.0518 | 106.1804
14.5 | 1.8804 | 0.01891 | -0.048 | 99.4395
15 | 1.9092 | 0.0207 | -0.0442 | 92.2319
15.5 | 1.9354 | 0.0228 | -0.0405 | 84.886
16 | 1.9572 | 0.02537 | -0.0369 | 77.1462
16.5 | 1.975 | 0.02841 | -0.0335 | 69.5178
17 | 1.9894 | 0.03195 | -0.0304 | 62.266
17.5 | 1.9984 | 0.03618 | -0.0277 | 55.2349
18 | 2.0067 | 0.04071 | -0.0255 | 49.2926
18.5 | 2.0113 | 0.04577 | -0.0237 | 43.9436
19 | 2.0102 | 0.05161 | -0.0223 | 38.9498
19.5 | 2.004 | 0.05819 | -0.0215 | 34.4389
20 | 1.992 | 0.06563 | -0.0213 | 30.352

## 151. Re 20M Mach 0.50 (1)
BIGFOIL.COM POLAR EXPORT
goe693
GOE 693 |  |  |  | Cl Max: | 1.585 | at alpha= | 9.5 | deg
JavaFoil+Calcfoil stall+Eppler ext transition |  |  |  | L/D Max: | 100.76 | at alpha= | 7.5 | deg
Re: | 20000000 |  |  | Cd Min: | 0.00977 | at alpha= | -1 | deg
Mach: | 0.5 |  |  | Cl=0 at alpha= | -3.5227 | deg
|  |  |  | @ Cl=0.1, Cd= | 0.010127
|  |  |  | @ Cl=0.4, Cd= | 0.01049
|  |  |  | @ Cl=0.6, Cd= | 0.010719
alpha (deg) | Cl | Cd | Cm | Cl/Cd
-20 | -0.891 | 0.17012 | -0.032 | -5.237
-19.5 | -0.865 | 0.16605 | -0.033 | -5.208
-19 | -0.838 | 0.16286 | -0.033 | -5.149
-18.5 | -0.812 | 0.15537 | -0.033 | -5.223
-18 | -0.785 | 0.15405 | -0.034 | -5.096
-17.5 | -0.758 | 0.14666 | -0.034 | -5.168
-17 | -0.731 | 0.14249 | -0.034 | -5.134
-16.5 | -0.705 | 0.13928 | -0.035 | -5.062
-16 | -0.68 | 0.12572 | -0.036 | -5.411
-15.5 | -0.655 | 0.11403 | -0.037 | -5.745
-15 | -0.629 | 0.10432 | -0.038 | -6.032
-14.5 | -0.603 | 0.09843 | -0.039 | -6.122
-14 | -0.574 | 0.09903 | -0.039 | -5.8
-13.5 | -0.547 | 0.09617 | -0.039 | -5.686
-13 | -0.519 | 0.09265 | -0.039 | -5.602
-12.5 | -0.493 | 0.08356 | -0.04 | -5.898
-12 | -0.465 | 0.08114 | -0.04 | -5.729
-11.5 | -0.437 | 0.0791 | -0.039 | -5.52
-11 | -0.41 | 0.08099 | -0.04 | -5.065
-10.5 | -0.383 | 0.07441 | -0.041 | -5.153
-10 | -0.359 | 0.06328 | -0.045 | -5.677
-9.5 | -0.335 | 0.05439 | -0.05 | -6.163
-9 | -0.307 | 0.05285 | -0.05 | -5.809
-8.5 | -0.283 | 0.04558 | -0.054 | -6.203
-8 | -0.41 | 0.02895 | -0.064 | -14.168
-7.5 | -0.451 | 0.01115 | -0.078 | -40.426
-7 | -0.416 | 0.01055 | -0.079 | -39.373
-6.5 | -0.368 | 0.01021 | -0.08 | -36.083
-6 | -0.314 | 0.01063 | -0.081 | -29.554
-5.5 | -0.255 | 0.01051 | -0.083 | -24.294
-5 | -0.193 | 0.01036 | -0.084 | -18.659
-4.5 | -0.129 | 0.01024 | -0.085 | -12.612
-4 | -0.063 | 0.01023 | -0.086 | -6.196
-3.5 | 0.003 | 0.01032 | -0.087 | 0.334
-3 | 0.071 | 0.01037 | -0.088 | 6.847
-2.5 | 0.139 | 0.0098 | -0.09 | 14.204
-2 | 0.207 | 0.01098 | -0.091 | 18.89
-1.5 | 0.276 | 0.01094 | -0.092 | 25.225
-1 | 0.345 | 0.00977 | -0.093 | 35.292
-0.5 | 0.413 | 0.01066 | -0.094 | 38.762
0 | 0.485 | 0.01014 | -0.095 | 47.81
0.5 | 0.553 | 0.01138 | -0.097 | 48.644
1 | 0.622 | 0.01041 | -0.098 | 59.747
1.5 | 0.691 | 0.01052 | -0.099 | 65.643
2 | 0.759 | 0.01065 | -0.1 | 71.25
2.5 | 0.827 | 0.01076 | -0.101 | 76.839
3 | 0.895 | 0.01082 | -0.102 | 82.714
3.5 | 0.963 | 0.0115 | -0.103 | 83.677
4 | 1.03 | 0.01162 | -0.105 | 88.603
4.5 | 1.097 | 0.01165 | -0.106 | 94.162
5 | 1.163 | 0.01192 | -0.107 | 97.502
5.5 | 1.227 | 0.01277 | -0.108 | 96.079
6 | 1.288 | 0.01294 | -0.109 | 99.567
6.5 | 1.348 | 0.01341 | -0.11 | 100.47
7 | 1.403 | 0.01617 | -0.111 | 86.769
7.5 | 1.455 | 0.01444 | -0.112 | 100.76
8 | 1.502 | 0.01492 | -0.113 | 100.64
8.5 | 1.541 | 0.01842 | -0.115 | 83.629
9 | 1.57 | 0.01897 | -0.116 | 82.768
9.5 | 1.585 | 0.01989 | -0.117 | 79.697
10 | 1.578 | 0.02144 | -0.118 | 73.6
10.5 | 1.454 | 0.02396 | -0.116 | 60.705
11 | 0.851 | 0.06575 | -0.093 | 12.949
11.5 | 0.989 | 0.03032 | -0.116 | 32.613
12 | 0.866 | 0.08965 | -0.073 | 9.663
12.5 | 1.012 | 0.04514 | -0.112 | 22.42
13 | 1.042 | 0.0469 | -0.112 | 22.212
13.5 | 0.979 | 0.08887 | -0.092 | 11.021
14 | 1.021 | 0.08611 | -0.097 | 11.855
14.5 | 1.053 | 0.08829 | -0.099 | 11.93

## 152. Re 20M Mach 0.50 (2)
BIGFOIL.COM POLAR EXPORT
goe693
GOE 693 |  |  |  | Cl Max: | 1.7355 | at alpha= | 11 | deg
XFOIL ncrit=9 |  |  |  | L/D Max: | 156.638 | at alpha= | 6 | deg
Re: | 20000000 |  |  | Cd Min: | 0.02681 | at alpha= | 11.5 | deg
Mach: | 0.5 |  |  | Cl=0 at alpha= | -99 | deg
|  |  |  | @ Cl=0.1, Cd= | 0.00605
|  |  |  | @ Cl=0.4, Cd= | 0.00605
|  |  |  | @ Cl=0.6, Cd= | 0.0066663
alpha (deg) | Cl | Cd | Cm | Cl/Cd
0 | 0.4484 | 0.00605 | -0.097 | 74.1157
0.5 | 0.5124 | 0.00654 | -0.0964 | 78.3486
1 | 0.5812 | 0.00665 | -0.0965 | 87.3985
1.5 | 0.6505 | 0.00671 | -0.0968 | 96.9449
2 | 0.7192 | 0.00681 | -0.0969 | 105.6094
2.5 | 0.7881 | 0.00687 | -0.0969 | 114.7162
3 | 0.8574 | 0.00692 | -0.0969 | 123.9017
3.5 | 0.9268 | 0.00697 | -0.0968 | 132.9699
4.5 | 1.0568 | 0.00761 | -0.0947 | 138.8699
5 | 1.1238 | 0.00777 | -0.0937 | 144.6332
5.5 | 1.1918 | 0.00788 | -0.0926 | 151.2437
6 | 1.2578 | 0.00803 | -0.0909 | 156.6376
7 | 1.3675 | 0.00928 | -0.0826 | 147.3599
7.5 | 1.427 | 0.00987 | -0.0789 | 144.5795
8 | 1.4796 | 0.01053 | -0.0736 | 140.5128
8.5 | 1.5321 | 0.01127 | -0.0681 | 135.945
9 | 1.5835 | 0.01221 | -0.0626 | 129.6888
9.5 | 1.6362 | 0.01328 | -0.0571 | 123.2078
10 | 1.6853 | 0.01466 | -0.0511 | 114.9591
10.5 | 1.7237 | 0.01677 | -0.044 | 102.7847
11 | 1.7355 | 0.02064 | -0.0355 | 84.0843
11.5 | 1.7199 | 0.02681 | -0.0277 | 64.1514