## index
index | Re | Mach | Datasource
1 | 50000 | 0 | JavaFoil+Calcfoil stall+Eppler ext transition
2 | 50000 | 0 | XFOIL ncrit=9
3 | 50000 | 0.1 | JavaFoil+Calcfoil stall+Eppler ext transition
4 | 50000 | 0.1 | XFOIL ncrit=9
5 | 50000 | 0.25 | JavaFoil+Calcfoil stall+Eppler ext transition
6 | 50000 | 0.25 | XFOIL ncrit=9
7 | 50000 | 0.5 | JavaFoil+Calcfoil stall+Eppler ext transition
8 | 50000 | 0.5 | XFOIL ncrit=9
9 | 100000 | 0 | JavaFoil+Calcfoil stall+Eppler ext transition
10 | 100000 | 0 | XFOIL ncrit=9
11 | 100000 | 0.1 | JavaFoil+Calcfoil stall+Eppler ext transition
12 | 100000 | 0.1 | XFOIL ncrit=9
13 | 100000 | 0.25 | JavaFoil+Calcfoil stall+Eppler ext transition
14 | 100000 | 0.25 | XFOIL ncrit=9
15 | 100000 | 0.5 | JavaFoil+Calcfoil stall+Eppler ext transition
16 | 100000 | 0.5 | XFOIL ncrit=9
17 | 250000 | 0 | JavaFoil+Calcfoil stall+Eppler ext transition
18 | 250000 | 0 | XFOIL ncrit=9
19 | 250000 | 0.1 | JavaFoil+Calcfoil stall+Eppler ext transition
20 | 250000 | 0.1 | XFOIL ncrit=9
21 | 250000 | 0.25 | JavaFoil+Calcfoil stall+Eppler ext transition
22 | 250000 | 0.25 | XFOIL ncrit=9
23 | 250000 | 0.5 | JavaFoil+Calcfoil stall+Eppler ext transition
24 | 250000 | 0.5 | XFOIL ncrit=9
25 | 500000 | 0 | JavaFoil+Calcfoil stall+Eppler ext transition
26 | 500000 | 0 | XFOIL ncrit=9
27 | 500000 | 0.1 | JavaFoil+Calcfoil stall+Eppler ext transition
28 | 500000 | 0.1 | XFOIL ncrit=9
29 | 500000 | 0.25 | JavaFoil+Calcfoil stall+Eppler ext transition
30 | 500000 | 0.25 | XFOIL ncrit=9
31 | 500000 | 0.5 | JavaFoil+Calcfoil stall+Eppler ext transition
32 | 500000 | 0.5 | XFOIL ncrit=9
33 | 750000 | 0 | JavaFoil+Calcfoil stall+Eppler ext transition
34 | 750000 | 0 | XFOIL ncrit=9
35 | 750000 | 0.1 | JavaFoil+Calcfoil stall+Eppler ext transition
36 | 750000 | 0.1 | XFOIL ncrit=9
37 | 750000 | 0.25 | JavaFoil+Calcfoil stall+Eppler ext transition
38 | 750000 | 0.25 | XFOIL ncrit=9
39 | 750000 | 0.5 | JavaFoil+Calcfoil stall+Eppler ext transition
40 | 750000 | 0.5 | XFOIL ncrit=9
41 | 1000000 | 0 | JavaFoil+Calcfoil stall+Eppler ext transition
42 | 1000000 | 0 | XFOIL ncrit=9
43 | 1000000 | 0.1 | JavaFoil+Calcfoil stall+Eppler ext transition
44 | 1000000 | 0.1 | XFOIL ncrit=9
45 | 1000000 | 0.25 | JavaFoil+Calcfoil stall+Eppler ext transition
46 | 1000000 | 0.25 | XFOIL ncrit=9
47 | 1000000 | 0.5 | JavaFoil+Calcfoil stall+Eppler ext transition
48 | 1000000 | 0.5 | XFOIL ncrit=9
49 | 2000000 | 0 | JavaFoil+Calcfoil stall+Eppler ext transition
50 | 2000000 | 0 | XFOIL ncrit=9
51 | 2000000 | 0.1 | JavaFoil+Calcfoil stall+Eppler ext transition
52 | 2000000 | 0.1 | XFOIL ncrit=9
53 | 2000000 | 0.25 | JavaFoil+Calcfoil stall+Eppler ext transition
54 | 2000000 | 0.25 | XFOIL ncrit=9
55 | 2000000 | 0.5 | JavaFoil+Calcfoil stall+Eppler ext transition
56 | 2000000 | 0.5 | XFOIL ncrit=9
57 | 3000000 | 0 | JavaFoil+Calcfoil stall+Eppler ext transition
58 | 3000000 | 0 | XFOIL ncrit=9
59 | 3000000 | 0.1 | JavaFoil+Calcfoil stall+Eppler ext transition
60 | 3000000 | 0.1 | XFOIL ncrit=9
61 | 3000000 | 0.25 | JavaFoil+Calcfoil stall+Eppler ext transition
62 | 3000000 | 0.25 | XFOIL ncrit=9
63 | 3000000 | 0.5 | JavaFoil+Calcfoil stall+Eppler ext transition
64 | 3000000 | 0.5 | XFOIL ncrit=9
65 | 4000000 | 0 | JavaFoil+Calcfoil stall+Eppler ext transition
66 | 4000000 | 0 | XFOIL ncrit=9
67 | 4000000 | 0.1 | JavaFoil+Calcfoil stall+Eppler ext transition
68 | 4000000 | 0.1 | XFOIL ncrit=9
69 | 4000000 | 0.25 | JavaFoil+Calcfoil stall+Eppler ext transition
70 | 4000000 | 0.25 | XFOIL ncrit=9
71 | 4000000 | 0.5 | JavaFoil+Calcfoil stall+Eppler ext transition
72 | 4000000 | 0.5 | XFOIL ncrit=9
73 | 5000000 | 0 | JavaFoil+Calcfoil stall+Eppler ext transition
74 | 5000000 | 0 | XFOIL ncrit=9
75 | 5000000 | 0.1 | JavaFoil+Calcfoil stall+Eppler ext transition
76 | 5000000 | 0.1 | XFOIL ncrit=9
77 | 5000000 | 0.25 | JavaFoil+Calcfoil stall+Eppler ext transition
78 | 5000000 | 0.25 | XFOIL ncrit=9
79 | 5000000 | 0.5 | JavaFoil+Calcfoil stall+Eppler ext transition
80 | 5000000 | 0.5 | XFOIL ncrit=9
81 | 6000000 | 0 | JavaFoil+Calcfoil stall+Eppler ext transition
82 | 6000000 | 0 | XFOIL ncrit=9
83 | 6000000 | 0.1 | JavaFoil+Calcfoil stall+Eppler ext transition
84 | 6000000 | 0.1 | XFOIL ncrit=9
85 | 6000000 | 0.25 | JavaFoil+Calcfoil stall+Eppler ext transition
86 | 6000000 | 0.25 | XFOIL ncrit=9
87 | 6000000 | 0.5 | JavaFoil+Calcfoil stall+Eppler ext transition
88 | 6000000 | 0.5 | XFOIL ncrit=9
89 | 7000000 | 0 | JavaFoil+Calcfoil stall+Eppler ext transition
90 | 7000000 | 0 | XFOIL ncrit=9
91 | 7000000 | 0.1 | JavaFoil+Calcfoil stall+Eppler ext transition
92 | 7000000 | 0.1 | XFOIL ncrit=9
93 | 7000000 | 0.25 | JavaFoil+Calcfoil stall+Eppler ext transition
94 | 7000000 | 0.25 | XFOIL ncrit=9
95 | 7000000 | 0.5 | JavaFoil+Calcfoil stall+Eppler ext transition
96 | 7000000 | 0.5 | XFOIL ncrit=9
97 | 8000000 | 0 | JavaFoil+Calcfoil stall+Eppler ext transition
98 | 8000000 | 0 | XFOIL ncrit=9
99 | 8000000 | 0.1 | JavaFoil+Calcfoil stall+Eppler ext transition
100 | 8000000 | 0.1 | XFOIL ncrit=9
101 | 8000000 | 0.25 | JavaFoil+Calcfoil stall+Eppler ext transition
102 | 8000000 | 0.25 | XFOIL ncrit=9
103 | 8000000 | 0.5 | JavaFoil+Calcfoil stall+Eppler ext transition
104 | 8000000 | 0.5 | XFOIL ncrit=9
105 | 10000000 | 0 | JavaFoil+Calcfoil stall+Eppler ext transition
106 | 10000000 | 0 | XFOIL ncrit=9
107 | 10000000 | 0.1 | JavaFoil+Calcfoil stall+Eppler ext transition
108 | 10000000 | 0.1 | XFOIL ncrit=9
109 | 10000000 | 0.25 | JavaFoil+Calcfoil stall+Eppler ext transition
110 | 10000000 | 0.25 | XFOIL ncrit=9
111 | 10000000 | 0.5 | JavaFoil+Calcfoil stall+Eppler ext transition
112 | 10000000 | 0.5 | XFOIL ncrit=9
113 | 12000000 | 0 | JavaFoil+Calcfoil stall+Eppler ext transition
114 | 12000000 | 0 | XFOIL ncrit=9
115 | 12000000 | 0.1 | JavaFoil+Calcfoil stall+Eppler ext transition
116 | 12000000 | 0.1 | XFOIL ncrit=9
117 | 12000000 | 0.25 | JavaFoil+Calcfoil stall+Eppler ext transition
118 | 12000000 | 0.25 | XFOIL ncrit=9
119 | 12000000 | 0.5 | JavaFoil+Calcfoil stall+Eppler ext transition
120 | 12000000 | 0.5 | XFOIL ncrit=9
121 | 14000000 | 0 | JavaFoil+Calcfoil stall+Eppler ext transition
122 | 14000000 | 0 | XFOIL ncrit=9
123 | 14000000 | 0.1 | JavaFoil+Calcfoil stall+Eppler ext transition
124 | 14000000 | 0.1 | XFOIL ncrit=9
125 | 14000000 | 0.25 | JavaFoil+Calcfoil stall+Eppler ext transition
126 | 14000000 | 0.25 | XFOIL ncrit=9
127 | 14000000 | 0.5 | JavaFoil+Calcfoil stall+Eppler ext transition
128 | 14000000 | 0.5 | XFOIL ncrit=9
129 | 16000000 | 0 | JavaFoil+Calcfoil stall+Eppler ext transition
130 | 16000000 | 0 | XFOIL ncrit=9
131 | 16000000 | 0.1 | JavaFoil+Calcfoil stall+Eppler ext transition
132 | 16000000 | 0.1 | XFOIL ncrit=9
133 | 16000000 | 0.25 | JavaFoil+Calcfoil stall+Eppler ext transition
134 | 16000000 | 0.25 | XFOIL ncrit=9
135 | 16000000 | 0.5 | JavaFoil+Calcfoil stall+Eppler ext transition
136 | 16000000 | 0.5 | XFOIL ncrit=9
137 | 18000000 | 0 | JavaFoil+Calcfoil stall+Eppler ext transition
138 | 18000000 | 0 | XFOIL ncrit=9
139 | 18000000 | 0.1 | JavaFoil+Calcfoil stall+Eppler ext transition
140 | 18000000 | 0.1 | XFOIL ncrit=9
141 | 18000000 | 0.25 | JavaFoil+Calcfoil stall+Eppler ext transition
142 | 18000000 | 0.25 | XFOIL ncrit=9
143 | 18000000 | 0.5 | JavaFoil+Calcfoil stall+Eppler ext transition
144 | 18000000 | 0.5 | XFOIL ncrit=9
145 | 20000000 | 0 | JavaFoil+Calcfoil stall+Eppler ext transition
146 | 20000000 | 0 | XFOIL ncrit=9
147 | 20000000 | 0.1 | JavaFoil+Calcfoil stall+Eppler ext transition
148 | 20000000 | 0.1 | XFOIL ncrit=9
149 | 20000000 | 0.25 | JavaFoil+Calcfoil stall+Eppler ext transition
150 | 20000000 | 0.25 | XFOIL ncrit=9
151 | 20000000 | 0.5 | JavaFoil+Calcfoil stall+Eppler ext transition
152 | 20000000 | 0.5 | XFOIL ncrit=9

## 1. Re 50k Mach 0.00 (1)
BIGFOIL.COM POLAR EXPORT
Joukowsky 10.00% thick 4.00% camber
Joukowsky 10.00% thick 4.00% camber |  |  |  | Cl Max: | 1.316 | at alpha= | 7.5 | deg
JavaFoil+Calcfoil stall+Eppler ext transition |  |  |  | L/D Max: | 49.05 | at alpha= | 5 | deg
Re: | 50000 |  |  | Cd Min: | 0.01076 | at alpha= | -3.5 | deg
Mach: | 0 |  |  | Cl=0 at alpha= | -4.6354 | deg
|  |  |  | @ Cl=0.1, Cd= | 0.016139
|  |  |  | @ Cl=0.4, Cd= | 0.015175
|  |  |  | @ Cl=0.6, Cd= | 0.017032
alpha (deg) | Cl | Cd | Cm | Cl/Cd
-20 | -0.508 | 0.38726 | -0.037 | -1.312
-19.5 | -0.523 | 0.34432 | -0.037 | -1.519
-19 | -0.537 | 0.33081 | -0.038 | -1.624
-18.5 | -0.551 | 0.31233 | -0.038 | -1.764
-18 | -0.564 | 0.2763 | -0.038 | -2.04
-17.5 | -0.575 | 0.25917 | -0.038 | -2.22
-17 | -0.586 | 0.24151 | -0.038 | -2.425
-16.5 | -0.594 | 0.22456 | -0.039 | -2.646
-16 | -0.601 | 0.21766 | -0.039 | -2.761
-15.5 | -0.606 | 0.20039 | -0.04 | -3.022
-15 | -0.606 | 0.18701 | -0.04 | -3.241
-14.5 | -0.604 | 0.17035 | -0.04 | -3.545
-14 | -0.599 | 0.15986 | -0.04 | -3.747
-13.5 | -0.591 | 0.14802 | -0.041 | -3.993
-13 | -0.58 | 0.13458 | -0.041 | -4.31
-12.5 | -0.566 | 0.12547 | -0.042 | -4.51
-12 | -0.548 | 0.11599 | -0.042 | -4.728
-11.5 | -0.528 | 0.10613 | -0.043 | -4.973
-11 | -0.504 | 0.099 | -0.043 | -5.09
-10.5 | -0.477 | 0.09124 | -0.044 | -5.227
-10 | -0.447 | 0.08548 | -0.045 | -5.23
-9.5 | -0.414 | 0.07901 | -0.045 | -5.244
-9 | -0.379 | 0.07302 | -0.046 | -5.192
-8.5 | -0.341 | 0.06755 | -0.047 | -5.054
-8 | -0.301 | 0.06273 | -0.048 | -4.805
-7.5 | -0.26 | 0.05845 | -0.049 | -4.445
-7 | -0.217 | 0.05466 | -0.051 | -3.967
-6.5 | -0.173 | 0.0511 | -0.052 | -3.379
-6 | -0.128 | 0.04788 | -0.055 | -2.664
-5.5 | -0.082 | 0.04488 | -0.058 | -1.818
-5 | -0.035 | 0.04195 | -0.062 | -0.832
-4.5 | 0.013 | 0.03768 | -0.072 | 0.335
-4 | 0.066 | 0.02168 | -0.098 | 3.066
-3.5 | 0.133 | 0.01076 | -0.114 | 12.389
-3 | 0.193 | 0.01099 | -0.114 | 17.523
-2.5 | 0.252 | 0.01157 | -0.114 | 21.765
-2 | 0.311 | 0.01483 | -0.114 | 20.98
-1.5 | 0.37 | 0.01471 | -0.114 | 25.183
-1 | 0.43 | 0.01564 | -0.113 | 27.453
-0.5 | 0.488 | 0.01609 | -0.113 | 30.354
0 | 0.543 | 0.01658 | -0.113 | 32.751
0.5 | 0.601 | 0.01704 | -0.113 | 35.245
1 | 0.658 | 0.01749 | -0.113 | 37.614
1.5 | 0.715 | 0.01786 | -0.113 | 40.039
2 | 0.772 | 0.01822 | -0.113 | 42.352
2.5 | 0.828 | 0.01844 | -0.112 | 44.911
3 | 0.884 | 0.01899 | -0.112 | 46.538
3.5 | 0.939 | 0.01969 | -0.112 | 47.668
4 | 0.992 | 0.02048 | -0.112 | 48.457
4.5 | 1.045 | 0.02136 | -0.112 | 48.934
5 | 1.097 | 0.02236 | -0.112 | 49.05
5.5 | 1.147 | 0.02354 | -0.111 | 48.709
6 | 1.195 | 0.02496 | -0.111 | 47.853
6.5 | 1.242 | 0.02754 | -0.111 | 45.102
7 | 1.282 | 0.02889 | -0.111 | 44.373
7.5 | 1.316 | 0.03034 | -0.11 | 43.383
8 | 1.127 | 0.0609 | -0.06 | 18.512
8.5 | 1.149 | 0.06611 | -0.052 | 17.387
9 | 1.173 | 0.07115 | -0.049 | 16.483
9.5 | 1.192 | 0.07692 | -0.046 | 15.495
10 | 1.207 | 0.0827 | -0.045 | 14.594
10.5 | 1.218 | 0.08878 | -0.043 | 13.718
11 | 1.225 | 0.09596 | -0.043 | 12.763
11.5 | 1.227 | 0.1037 | -0.042 | 11.836
12 | 1.226 | 0.11159 | -0.04 | 10.985
12.5 | 1.22 | 0.12057 | -0.04 | 10.12

## 2. Re 50k Mach 0.00 (2)
BIGFOIL.COM POLAR EXPORT
Joukowsky 10.00% thick 4.00% camber
Joukowsky 10.00% thick 4.00% camber |  |  |  | Cl Max: | 1.4156 | at alpha= | 11 | deg
XFOIL ncrit=9 |  |  |  | L/D Max: | 39.3176 | at alpha= | 7.5 | deg
Re: | 50000 |  |  | Cd Min: | 0.24491 | at alpha= | -20 | deg
Mach: | 0 |  |  | Cl=0 at alpha= | -1.4797 | deg
|  |  |  | @ Cl=0.1, Cd= | 0.028741
|  |  |  | @ Cl=0.4, Cd= | 0.033267
|  |  |  | @ Cl=0.6, Cd= | 0.038994
alpha (deg) | Cl | Cd | Cm | Cl/Cd
-20 | -0.6233 | 0.24491 | 0.0245 | -2.545
-19.5 | -0.611 | 0.2414 | 0.0197 | -2.5311
-19 | -0.586 | 0.23001 | 0.018 | -2.5477
-18.5 | -0.5684 | 0.22411 | 0.0145 | -2.5363
-18 | -0.558 | 0.22216 | 0.0094 | -2.5117
-17.5 | -0.54 | 0.214 | 0.0063 | -2.5234
-17 | -0.5177 | 0.20574 | 0.0043 | -2.5163
-16.5 | -0.5081 | 0.20301 | -0.0002 | -2.5028
-16 | -0.4917 | 0.19549 | -0.0033 | -2.5152
-15.5 | -0.4696 | 0.1873 | -0.005 | -2.5072
-15 | -0.4633 | 0.18458 | -0.0092 | -2.51
-14.5 | -0.4421 | 0.17537 | -0.011 | -2.521
-14 | -0.4287 | 0.17001 | -0.0136 | -2.5216
-13.5 | -0.4206 | 0.16456 | -0.0167 | -2.5559
-13 | -0.399 | 0.1567 | -0.0178 | -2.5463
-12.5 | -0.4151 | 0.15773 | -0.0226 | -2.6317
-12 | -0.3758 | 0.14488 | -0.022 | -2.5939
-11.5 | -0.3664 | 0.13877 | -0.0239 | -2.6403
-11 | -0.3625 | 0.13467 | -0.026 | -2.6918
-10.5 | -0.3411 | 0.12639 | -0.0263 | -2.6988
-10 | -0.3388 | 0.12154 | -0.0279 | -2.7876
-9.5 | -0.3464 | 0.11914 | -0.0295 | -2.9075
-9 | -0.3225 | 0.11089 | -0.0286 | -2.9083
-8.5 | -0.3116 | 0.10484 | -0.0278 | -2.9721
-8 | -0.3086 | 0.10002 | -0.0265 | -3.0854
-7.5 | -0.3089 | 0.09543 | -0.0243 | -3.2369
-7 | -0.318 | 0.09159 | -0.0208 | -3.472
-6 | -0.3671 | 0.08659 | -0.009 | -4.2395
-5.5 | -0.376 | 0.08273 | -0.0039 | -4.5449
-4.5 | -0.3307 | 0.05021 | -0.0568 | -6.5863
-4 | -0.269 | 0.04128 | -0.0665 | -6.5165
-3.5 | -0.1931 | 0.03418 | -0.0765 | -5.6495
-3 | -0.1413 | 0.03157 | -0.078 | -4.4758
-2.5 | -0.093 | 0.02989 | -0.0785 | -3.1114
-2 | -0.0467 | 0.0289 | -0.0786 | -1.6159
-1.5 | -0.0017 | 0.02841 | -0.0784 | -0.059838
-1 | 0.0401 | 0.02835 | -0.0776 | 1.4145
-0.5 | 0.0811 | 0.02857 | -0.0766 | 2.8386
0 | 0.1497 | 0.02919 | -0.0799 | 5.1285
0.5 | 0.2121 | 0.02873 | -0.0822 | 7.3825
1 | 0.3095 | 0.03094 | -0.0939 | 10.0032
1.5 | 0.3929 | 0.03307 | -0.101 | 11.8809
2 | 0.4609 | 0.03496 | -0.105 | 13.1836
2.5 | 0.5245 | 0.03686 | -0.1079 | 14.2295
3 | 0.589 | 0.03871 | -0.1105 | 15.2157
3.5 | 0.6549 | 0.04041 | -0.1127 | 16.2064
4 | 0.7209 | 0.04188 | -0.1143 | 17.2135
4.5 | 0.7847 | 0.04314 | -0.115 | 18.1896
5 | 0.8449 | 0.0442 | -0.1146 | 19.1154
5.5 | 0.9154 | 0.04418 | -0.114 | 20.7198
6 | 1.0046 | 0.04166 | -0.1124 | 24.1143
6.5 | 1.09 | 0.03813 | -0.1091 | 28.5864
7 | 1.1806 | 0.03311 | -0.1048 | 35.6569
7.5 | 1.233 | 0.03136 | -0.0989 | 39.3176
8 | 1.2613 | 0.03214 | -0.092 | 39.2439
8.5 | 1.2819 | 0.03532 | -0.0858 | 36.2939
9 | 1.3135 | 0.03977 | -0.082 | 33.0274
9.5 | 1.3532 | 0.04503 | -0.0797 | 30.0511
10 | 1.3909 | 0.05081 | -0.0774 | 27.3745
10.5 | 1.4113 | 0.05778 | -0.0739 | 24.4254
11 | 1.4156 | 0.06572 | -0.07 | 21.5399
11.5 | 1.3827 | 0.07416 | -0.0643 | 18.6448
12 | 1.3292 | 0.08394 | -0.0606 | 15.8351
12.5 | 1.2674 | 0.09726 | -0.0627 | 13.0311
14 | 0.9935 | 0.19289 | -0.131 | 5.1506
14.5 | 1.0134 | 0.20223 | -0.1331 | 5.0111
15 | 1.0287 | 0.21049 | -0.1359 | 4.8872
15.5 | 1.0547 | 0.22095 | -0.1375 | 4.7735
16 | 1.0554 | 0.2251 | -0.1424 | 4.6886

## 3. Re 50k Mach 0.10 (1)
BIGFOIL.COM POLAR EXPORT
Joukowsky 10.00% thick 4.00% camber
Joukowsky 10.00% thick 4.00% camber |  |  |  | Cl Max: | 1.32 | at alpha= | 7.5 | deg
JavaFoil+Calcfoil stall+Eppler ext transition |  |  |  | L/D Max: | 48.927 | at alpha= | 5 | deg
Re: | 50000 |  |  | Cd Min: | 0.01076 | at alpha= | -3.5 | deg
Mach: | 0.1 |  |  | Cl=0 at alpha= | -4.6354 | deg
|  |  |  | @ Cl=0.1, Cd= | 0.01706
|  |  |  | @ Cl=0.4, Cd= | 0.015472
|  |  |  | @ Cl=0.6, Cd= | 0.017065
alpha (deg) | Cl | Cd | Cm | Cl/Cd
-19.5 | -0.475 | 0.37608 | -0.037 | -1.263
-19 | -0.492 | 0.359 | -0.038 | -1.371
-18.5 | -0.509 | 0.31824 | -0.038 | -1.599
-18 | -0.525 | 0.29914 | -0.038 | -1.754
-17.5 | -0.539 | 0.28038 | -0.038 | -1.924
-17 | -0.553 | 0.26 | -0.039 | -2.127
-16.5 | -0.565 | 0.23893 | -0.039 | -2.364
-16 | -0.575 | 0.21939 | -0.039 | -2.621
-15.5 | -0.583 | 0.20998 | -0.04 | -2.776
-15 | -0.586 | 0.19393 | -0.04 | -3.024
-14.5 | -0.587 | 0.17637 | -0.04 | -3.328
-14 | -0.585 | 0.16354 | -0.041 | -3.576
-13.5 | -0.579 | 0.15123 | -0.041 | -3.831
-13 | -0.571 | 0.13751 | -0.041 | -4.15
-12.5 | -0.559 | 0.12613 | -0.042 | -4.429
-12 | -0.543 | 0.11829 | -0.042 | -4.59
-11.5 | -0.524 | 0.10783 | -0.043 | -4.859
-11 | -0.501 | 0.10036 | -0.043 | -4.996
-10.5 | -0.475 | 0.09248 | -0.044 | -5.142
-10 | -0.446 | 0.08635 | -0.044 | -5.169
-9.5 | -0.414 | 0.07975 | -0.045 | -5.195
-9 | -0.379 | 0.07356 | -0.046 | -5.159
-8.5 | -0.342 | 0.06839 | -0.047 | -5.003
-8 | -0.302 | 0.06312 | -0.048 | -4.788
-7.5 | -0.261 | 0.05878 | -0.049 | -4.434
-7 | -0.218 | 0.05491 | -0.051 | -3.963
-6.5 | -0.173 | 0.0513 | -0.052 | -3.379
-6 | -0.128 | 0.04799 | -0.055 | -2.669
-5.5 | -0.082 | 0.045 | -0.058 | -1.821
-5 | -0.035 | 0.04208 | -0.062 | -0.833
-4.5 | 0.013 | 0.03795 | -0.071 | 0.334
-4 | 0.066 | 0.02336 | -0.096 | 2.825
-3.5 | 0.134 | 0.01076 | -0.114 | 12.454
-3 | 0.194 | 0.01103 | -0.115 | 17.543
-2.5 | 0.253 | 0.0115 | -0.115 | 22.007
-2 | 0.313 | 0.01487 | -0.114 | 21.032
-1.5 | 0.372 | 0.01529 | -0.114 | 24.356
-1 | 0.432 | 0.01568 | -0.114 | 27.536
-0.5 | 0.491 | 0.01613 | -0.114 | 30.437
0 | 0.546 | 0.01662 | -0.114 | 32.825
0.5 | 0.603 | 0.01709 | -0.114 | 35.318
1 | 0.661 | 0.01755 | -0.113 | 37.678
1.5 | 0.718 | 0.01792 | -0.113 | 40.091
2 | 0.775 | 0.0183 | -0.113 | 42.372
2.5 | 0.832 | 0.01851 | -0.113 | 44.95
3 | 0.888 | 0.01908 | -0.113 | 46.542
3.5 | 0.943 | 0.01978 | -0.113 | 47.666
4 | 0.997 | 0.02059 | -0.112 | 48.418
4.5 | 1.05 | 0.02149 | -0.112 | 48.864
5 | 1.101 | 0.02251 | -0.112 | 48.927
5.5 | 1.151 | 0.02371 | -0.112 | 48.555
6 | 1.199 | 0.02518 | -0.112 | 47.638
6.5 | 1.246 | 0.02775 | -0.112 | 44.908
7 | 1.286 | 0.02915 | -0.111 | 44.121
7.5 | 1.32 | 0.03063 | -0.11 | 43.081
8 | 1.129 | 0.0614 | -0.058 | 18.39
8.5 | 1.152 | 0.06658 | -0.051 | 17.302
9 | 1.175 | 0.07188 | -0.048 | 16.342
9.5 | 1.193 | 0.07746 | -0.046 | 15.397
10 | 1.206 | 0.08343 | -0.045 | 14.458
10.5 | 1.216 | 0.09017 | -0.044 | 13.482
11 | 1.22 | 0.09663 | -0.042 | 12.629
11.5 | 1.221 | 0.10462 | -0.041 | 11.667
12 | 1.216 | 0.11451 | -0.04 | 10.623
12.5 | 1.208 | 0.12244 | -0.04 | 9.865

## 4. Re 50k Mach 0.10 (2)
BIGFOIL.COM POLAR EXPORT
Joukowsky 10.00% thick 4.00% camber
Joukowsky 10.00% thick 4.00% camber |  |  |  | Cl Max: | 1.4092 | at alpha= | 11 | deg
XFOIL ncrit=9 |  |  |  | L/D Max: | 38.8543 | at alpha= | 7.5 | deg
Re: | 50000 |  |  | Cd Min: | 0.24623 | at alpha= | -20 | deg
Mach: | 0.1 |  |  | Cl=0 at alpha= | -1.4609 | deg
|  |  |  | @ Cl=0.1, Cd= | 0.028971
|  |  |  | @ Cl=0.4, Cd= | 0.033433
|  |  |  | @ Cl=0.6, Cd= | 0.039146
alpha (deg) | Cl | Cd | Cm | Cl/Cd
-20 | -0.6258 | 0.24623 | 0.0245 | -2.5415
-19.5 | -0.6104 | 0.24044 | 0.0203 | -2.5387
-19 | -0.5872 | 0.23057 | 0.0182 | -2.5467
-18.5 | -0.5697 | 0.22477 | 0.0146 | -2.5346
-18 | -0.5601 | 0.22341 | 0.0093 | -2.507
-17.5 | -0.5396 | 0.21392 | 0.0066 | -2.5224
-17 | -0.5184 | 0.20625 | 0.0043 | -2.5135
-16.5 | -0.5099 | 0.2041 | -0.0004 | -2.4983
-16 | -0.4906 | 0.19538 | -0.0031 | -2.511
-15.5 | -0.4697 | 0.18774 | -0.0051 | -2.5019
-15 | -0.4648 | 0.18558 | -0.0095 | -2.5046
-14.5 | -0.4412 | 0.1756 | -0.0109 | -2.5125
-14 | -0.4294 | 0.17073 | -0.0138 | -2.5151
-13.5 | -0.4179 | 0.16435 | -0.0166 | -2.5427
-13 | -0.3986 | 0.15714 | -0.018 | -2.5366
-12.5 | -0.4064 | 0.15568 | -0.0222 | -2.6105
-12 | -0.3758 | 0.14543 | -0.0222 | -2.5841
-11.5 | -0.364 | 0.13889 | -0.024 | -2.6208
-11 | -0.3635 | 0.13544 | -0.0263 | -2.6838
-10.5 | -0.3396 | 0.12669 | -0.0264 | -2.6806
-10 | -0.3349 | 0.12148 | -0.0279 | -2.7568
-9.5 | -0.3472 | 0.11983 | -0.0298 | -2.8974
-9 | -0.3229 | 0.11148 | -0.0288 | -2.8965
-8.5 | -0.3108 | 0.10525 | -0.028 | -2.953
-8 | -0.3077 | 0.10041 | -0.0266 | -3.0644
-7.5 | -0.3074 | 0.09575 | -0.0245 | -3.2104
-7 | -0.3154 | 0.09181 | -0.0209 | -3.4354
-6.5 | -0.3351 | 0.08898 | -0.0153 | -3.766
-6 | -0.3611 | 0.08659 | -0.009 | -4.1702
-5.5 | -0.3741 | 0.08305 | -0.0038 | -4.5045
-5 | -0.3872 | 0.0794 | 0.0001 | -4.8766
-4.5 | -0.3351 | 0.05121 | -0.0559 | -6.5436
-4 | -0.276 | 0.04233 | -0.0652 | -6.5202
-3.5 | -0.2055 | 0.03553 | -0.0741 | -5.7838
-3 | -0.1488 | 0.03225 | -0.0771 | -4.614
-2.5 | -0.0951 | 0.03013 | -0.0789 | -3.1563
-2 | -0.0484 | 0.0291 | -0.079 | -1.6632
-1.5 | -0.0033 | 0.02863 | -0.0788 | -0.11526
-1 | 0.0389 | 0.02854 | -0.078 | 1.363
-0.5 | 0.0801 | 0.02878 | -0.0771 | 2.7832
0 | 0.154 | 0.02949 | -0.0812 | 5.2221
0.5 | 0.2123 | 0.02892 | -0.0822 | 7.3409
1 | 0.3117 | 0.0311 | -0.0946 | 10.0225
1.5 | 0.3904 | 0.03319 | -0.1009 | 11.7626
2 | 0.4677 | 0.03515 | -0.1062 | 13.3058
2.5 | 0.5293 | 0.03703 | -0.1087 | 14.2938
3 | 0.5914 | 0.0389 | -0.1109 | 15.2031
3.5 | 0.654 | 0.04069 | -0.1127 | 16.0727
4 | 0.7167 | 0.04231 | -0.1139 | 16.9393
4.5 | 0.7788 | 0.04373 | -0.1145 | 17.8093
5 | 0.8438 | 0.04465 | -0.1146 | 18.8981
5.5 | 0.9229 | 0.04414 | -0.1143 | 20.9085
6 | 1.0199 | 0.04092 | -0.1128 | 24.9242
6.5 | 1.0999 | 0.03777 | -0.109 | 29.121
7 | 1.1777 | 0.03394 | -0.1041 | 34.6995
7.5 | 1.2344 | 0.03177 | -0.0981 | 38.8543
8 | 1.2641 | 0.0326 | -0.0911 | 38.7761
8.5 | 1.2854 | 0.03605 | -0.0851 | 35.656
9 | 1.3192 | 0.04066 | -0.0816 | 32.4447
9.5 | 1.3559 | 0.04601 | -0.0789 | 29.4697
10 | 1.397 | 0.05207 | -0.0771 | 26.8293
10.5 | 1.4074 | 0.05923 | -0.0727 | 23.7616
11 | 1.4092 | 0.0673 | -0.0688 | 20.9391
11.5 | 1.3696 | 0.07578 | -0.0631 | 18.0734
12 | 1.3154 | 0.08609 | -0.0606 | 15.2794
12.5 | 1.2578 | 0.0998 | -0.0636 | 12.6032
13.5 | 0.9822 | 0.18524 | -0.1289 | 5.3023
14 | 0.9953 | 0.19371 | -0.1318 | 5.1381
14.5 | 1.0158 | 0.20315 | -0.134 | 5.0002
15 | 1.0316 | 0.2115 | -0.1368 | 4.8775
15.5 | 1.058 | 0.2221 | -0.1383 | 4.7636
16 | 1.0564 | 0.22568 | -0.1437 | 4.681

## 5. Re 50k Mach 0.25 (1)
BIGFOIL.COM POLAR EXPORT
Joukowsky 10.00% thick 4.00% camber
Joukowsky 10.00% thick 4.00% camber |  |  |  | Cl Max: | 1.333 | at alpha= | 7.5 | deg
JavaFoil+Calcfoil stall+Eppler ext transition |  |  |  | L/D Max: | 48.376 | at alpha= | 4.5 | deg
Re: | 50000 |  |  | Cd Min: | 0.01074 | at alpha= | -3.5 | deg
Mach: | 0.25 |  |  | Cl=0 at alpha= | -4.6326 | deg
|  |  |  | @ Cl=0.1, Cd= | 0.020745
|  |  |  | @ Cl=0.4, Cd= | 0.015554
|  |  |  | @ Cl=0.6, Cd= | 0.017212
alpha (deg) | Cl | Cd | Cm | Cl/Cd
-17.5 | -0.166 | 0.55537 | -0.039 | -0.299
-17 | -0.233 | 0.4604 | -0.039 | -0.506
-16.5 | -0.285 | 0.40948 | -0.039 | -0.697
-16 | -0.331 | 0.33969 | -0.038 | -0.975
-15.5 | -0.372 | 0.31117 | -0.038 | -1.197
-15 | -0.406 | 0.28744 | -0.038 | -1.411
-14.5 | -0.434 | 0.23729 | -0.039 | -1.829
-14 | -0.457 | 0.21882 | -0.04 | -2.09
-13.5 | -0.475 | 0.19333 | -0.04 | -2.458
-13 | -0.487 | 0.17359 | -0.041 | -2.808
-12.5 | -0.494 | 0.14996 | -0.041 | -3.293
-12 | -0.494 | 0.13904 | -0.042 | -3.554
-11.5 | -0.488 | 0.12312 | -0.043 | -3.968
-11 | -0.477 | 0.112 | -0.043 | -4.259
-10.5 | -0.46 | 0.1028 | -0.044 | -4.475
-10 | -0.438 | 0.09199 | -0.044 | -4.759
-9.5 | -0.411 | 0.08451 | -0.045 | -4.862
-9 | -0.38 | 0.07737 | -0.046 | -4.907
-8.5 | -0.345 | 0.0714 | -0.047 | -4.825
-8 | -0.306 | 0.06601 | -0.049 | -4.634
-7.5 | -0.265 | 0.06069 | -0.05 | -4.364
-7 | -0.222 | 0.05643 | -0.051 | -3.931
-6.5 | -0.177 | 0.05232 | -0.053 | -3.385
-6 | -0.131 | 0.04891 | -0.055 | -2.679
-5.5 | -0.084 | 0.0458 | -0.058 | -1.832
-5 | -0.036 | 0.04284 | -0.062 | -0.838
-4.5 | 0.013 | 0.03957 | -0.069 | 0.326
-4 | 0.065 | 0.02996 | -0.089 | 2.173
-3.5 | 0.138 | 0.01074 | -0.118 | 12.812
-3 | 0.199 | 0.01103 | -0.118 | 18.02
-2.5 | 0.26 | 0.01156 | -0.118 | 22.489
-2 | 0.321 | 0.01507 | -0.117 | 21.321
-1.5 | 0.383 | 0.01544 | -0.117 | 24.784
-1 | 0.444 | 0.01585 | -0.117 | 27.992
-0.5 | 0.504 | 0.01632 | -0.117 | 30.904
0 | 0.56 | 0.0169 | -0.117 | 33.119
0.5 | 0.619 | 0.01736 | -0.117 | 35.67
1 | 0.678 | 0.01785 | -0.116 | 37.984
1.5 | 0.737 | 0.01827 | -0.116 | 40.329
2 | 0.795 | 0.01872 | -0.116 | 42.473
2.5 | 0.853 | 0.01885 | -0.116 | 45.253
3 | 0.91 | 0.01954 | -0.116 | 46.582
3.5 | 0.966 | 0.02034 | -0.115 | 47.512
4 | 1.022 | 0.02122 | -0.115 | 48.148
4.5 | 1.075 | 0.02223 | -0.115 | 48.376
5 | 1.127 | 0.02335 | -0.115 | 48.288
5.5 | 1.178 | 0.02476 | -0.115 | 47.57
6 | 1.226 | 0.02652 | -0.115 | 46.216
6.5 | 1.27 | 0.02905 | -0.114 | 43.742
7 | 1.307 | 0.03064 | -0.114 | 42.669
7.5 | 1.333 | 0.03251 | -0.112 | 41.005
8 | 1.143 | 0.06382 | -0.055 | 17.906
8.5 | 1.163 | 0.06908 | -0.05 | 16.839
9 | 1.18 | 0.0749 | -0.048 | 15.756
9.5 | 1.19 | 0.08184 | -0.046 | 14.541
10 | 1.193 | 0.08907 | -0.044 | 13.394
10.5 | 1.189 | 0.09679 | -0.043 | 12.285
11 | 1.178 | 0.10723 | -0.042 | 10.985
11.5 | 1.159 | 0.11531 | -0.04 | 10.051
12 | 1.133 | 0.12758 | -0.04 | 8.878
12.5 | 1.099 | 0.1409 | -0.038 | 7.798

## 6. Re 50k Mach 0.25 (2)
BIGFOIL.COM POLAR EXPORT
Joukowsky 10.00% thick 4.00% camber
Joukowsky 10.00% thick 4.00% camber |  |  |  | Cl Max: | 1.3936 | at alpha= | 10 | deg
XFOIL ncrit=9 |  |  |  | L/D Max: | 37.509 | at alpha= | 7.5 | deg
Re: | 50000 |  |  | Cd Min: | 0.25471 | at alpha= | -20 | deg
Mach: | 0.25 |  |  | Cl=0 at alpha= | -1.3289 | deg
|  |  |  | @ Cl=0.1, Cd= | 0.030202
|  |  |  | @ Cl=0.4, Cd= | 0.033912
|  |  |  | @ Cl=0.6, Cd= | 0.039962
alpha (deg) | Cl | Cd | Cm | Cl/Cd
-20 | -0.6407 | 0.25471 | 0.0246 | -2.5154
-19.5 | -0.6149 | 0.24104 | 0.0225 | -2.551
-19 | -0.5948 | 0.23398 | 0.0192 | -2.5421
-18.5 | -0.5783 | 0.22911 | 0.0148 | -2.5241
-18 | -0.5731 | 0.23106 | 0.0088 | -2.4803
-17.5 | -0.5417 | 0.21549 | 0.0078 | -2.5138
-17 | -0.5234 | 0.20943 | 0.0044 | -2.4992
-16.5 | -0.521 | 0.21079 | -0.0013 | -2.4717
-16 | -0.4892 | 0.19655 | -0.0024 | -2.4889
-15.5 | -0.4721 | 0.1905 | -0.0054 | -2.4782
-15 | -0.4743 | 0.19153 | -0.0107 | -2.4764
-14.5 | -0.439 | 0.1774 | -0.011 | -2.4746
-14 | -0.4362 | 0.17557 | -0.0152 | -2.4845
-13.5 | -0.4101 | 0.16503 | -0.0164 | -2.485
-13 | -0.4001 | 0.16035 | -0.0192 | -2.4952
-12.5 | -0.3838 | 0.15282 | -0.0211 | -2.5115
-12 | -0.3795 | 0.14928 | -0.0238 | -2.5422
-11.5 | -0.3554 | 0.14018 | -0.0244 | -2.5353
-11 | -0.3694 | 0.13978 | -0.028 | -2.6427
-10.5 | -0.3349 | 0.12879 | -0.0275 | -2.6004
-10 | -0.3225 | 0.12248 | -0.0283 | -2.6331
-9.5 | -0.3211 | 0.11787 | -0.0295 | -2.7242
-9 | -0.3265 | 0.11494 | -0.0302 | -2.8406
-8.5 | -0.3107 | 0.108 | -0.0291 | -2.8769
-8 | -0.307 | 0.10302 | -0.0275 | -2.98
-7.5 | -0.3033 | 0.09789 | -0.0252 | -3.0984
-7 | -0.3058 | 0.0934 | -0.0217 | -3.2741
-6.5 | -0.3206 | 0.09025 | -0.0164 | -3.5524
-6 | -0.3423 | 0.0876 | -0.0099 | -3.9075
-5.5 | -0.3644 | 0.08478 | -0.0038 | -4.2982
-4.5 | -0.3792 | 0.06502 | -0.0344 | -5.8321
-4 | -0.3807 | 0.06652 | -0.0173 | -5.7231
-3.5 | -0.2325 | 0.03878 | -0.072 | -5.9954
-3 | -0.175 | 0.03492 | -0.0755 | -5.0115
-2.5 | -0.1147 | 0.03197 | -0.0791 | -3.5877
-2 | -0.065 | 0.03062 | -0.0797 | -2.1228
-1.5 | -0.0154 | 0.02983 | -0.0803 | -0.51626
-1 | 0.0296 | 0.02966 | -0.08 | 0.99798
-0.5 | 0.088 | 0.03009 | -0.0817 | 2.9246
0 | 0.1713 | 0.03087 | -0.087 | 5.5491
0.5 | 0.2273 | 0.03077 | -0.0867 | 7.3871
1 | 0.322 | 0.032 | -0.0977 | 10.0625
1.5 | 0.4101 | 0.03416 | -0.1052 | 12.0053
2 | 0.4745 | 0.03608 | -0.1083 | 13.1513
2.5 | 0.5385 | 0.03807 | -0.1109 | 14.145
3 | 0.6022 | 0.04003 | -0.113 | 15.0437
3.5 | 0.6651 | 0.04192 | -0.1146 | 15.8659
4 | 0.7266 | 0.04371 | -0.1154 | 16.6232
4.5 | 0.7878 | 0.04532 | -0.1156 | 17.3831
5 | 0.855 | 0.0463 | -0.1153 | 18.4665
5.5 | 0.9461 | 0.04511 | -0.1149 | 20.9732
6 | 1.0081 | 0.04474 | -0.1114 | 22.5324
6.5 | 1.1151 | 0.03944 | -0.1074 | 28.2733
7 | 1.2056 | 0.03448 | -0.1016 | 34.9652
7.5 | 1.2528 | 0.0334 | -0.0942 | 37.509
8 | 1.2775 | 0.03568 | -0.087 | 35.8044
8.5 | 1.3031 | 0.04005 | -0.0818 | 32.5368
9 | 1.3382 | 0.04535 | -0.0784 | 29.5083
9.5 | 1.3756 | 0.05158 | -0.0758 | 26.6693
10 | 1.3936 | 0.05881 | -0.0721 | 23.6967
10.5 | 1.3609 | 0.06677 | -0.0659 | 20.3819
11 | 1.3136 | 0.07605 | -0.0621 | 17.2728
11.5 | 1.2519 | 0.08892 | -0.0639 | 14.0789
12 | 1.1904 | 0.10598 | -0.0714 | 11.2323
12.5 | 1.0524 | 0.14797 | -0.1025 | 7.1123
13 | 1.0542 | 0.16168 | -0.108 | 6.5203
13.5 | 0.9913 | 0.18948 | -0.1334 | 5.2317
14 | 1.007 | 0.19826 | -0.1365 | 5.0792
14.5 | 1.0307 | 0.20832 | -0.1386 | 4.9477
15 | 1.0491 | 0.21719 | -0.1414 | 4.8303

## 7. Re 50k Mach 0.50 (1)
BIGFOIL.COM POLAR EXPORT
Joukowsky 10.00% thick 4.00% camber
Joukowsky 10.00% thick 4.00% camber |  |  |  | Cl Max: | 1.319 | at alpha= | 6 | deg
JavaFoil+Calcfoil stall+Eppler ext transition |  |  |  | L/D Max: | 46.086 | at alpha= | 3.5 | deg
Re: | 50000 |  |  | Cd Min: | 0.01543 | at alpha= | -2.5 | deg
Mach: | 0.5 |  |  | Cl=0 at alpha= | -4.6321 | deg
|  |  |  | @ Cl=0.1, Cd= | 0.040256
|  |  |  | @ Cl=0.4, Cd= | 0.015953
|  |  |  | @ Cl=0.6, Cd= | 0.017676
alpha (deg) | Cl | Cd | Cm | Cl/Cd
-20 | -0.875 | 0.46488 | -0.073 | -1.883
-19.5 | -0.847 | 0.45004 | -0.074 | -1.881
-19 | -0.817 | 0.43878 | -0.073 | -1.862
-18.5 | -0.788 | 0.41268 | -0.072 | -1.909
-18 | -0.759 | 0.39961 | -0.072 | -1.9
-17.5 | -0.73 | 0.41321 | -0.071 | -1.766
-17 | -0.701 | 0.38695 | -0.07 | -1.811
-16.5 | -0.672 | 0.38086 | -0.07 | -1.764
-16 | -0.642 | 0.37406 | -0.069 | -1.717
-15.5 | -0.614 | 0.35066 | -0.068 | -1.75
-15 | -0.585 | 0.37447 | -0.068 | -1.563
-14.5 | -0.556 | 0.34652 | -0.066 | -1.604
-14 | -0.527 | 0.34871 | -0.066 | -1.512
-13.5 | -0.499 | 0.32933 | -0.066 | -1.514
-13 | -0.47 | 0.30748 | -0.064 | -1.528
-12.5 | -0.441 | 0.30353 | -0.064 | -1.454
-12 | -0.413 | 0.29228 | -0.062 | -1.412
-11.5 | -0.384 | 0.29551 | -0.062 | -1.3
-11 | -0.356 | 0.27031 | -0.059 | -1.316
-10.5 | -0.327 | 0.25676 | -0.059 | -1.275
-10 | -0.299 | 0.25468 | -0.056 | -1.174
-9.5 | -0.271 | 0.24362 | -0.056 | -1.112
-9 | -0.243 | 0.23 | -0.053 | -1.055
-8.5 | -0.215 | 0.19677 | -0.05 | -1.09
-8 | -0.187 | 0.16577 | -0.047 | -1.125
-7.5 | -0.242 | 0.08628 | -0.048 | -2.808
-7 | -0.224 | 0.07002 | -0.051 | -3.204
-6.5 | -0.187 | 0.06132 | -0.054 | -3.048
-6 | -0.141 | 0.05477 | -0.056 | -2.583
-5.5 | -0.092 | 0.05 | -0.059 | -1.834
-5 | -0.039 | 0.04615 | -0.063 | -0.856
-4.5 | 0.014 | 0.04292 | -0.068 | 0.331
-4 | 0.069 | 0.04324 | -0.075 | 1.601
-3.5 | 0.128 | 0.03756 | -0.091 | 3.4
-3 | 0.199 | 0.02545 | -0.113 | 7.812
-2.5 | 0.29 | 0.01543 | -0.13 | 18.819
-2 | 0.359 | 0.01568 | -0.13 | 22.896
-1.5 | 0.428 | 0.01614 | -0.13 | 26.494
-1 | 0.496 | 0.01663 | -0.13 | 29.798
-0.5 | 0.564 | 0.01719 | -0.13 | 32.785
0 | 0.621 | 0.01796 | -0.13 | 34.608
0.5 | 0.687 | 0.01866 | -0.129 | 36.819
1 | 0.752 | 0.01934 | -0.129 | 38.899
1.5 | 0.817 | 0.01994 | -0.129 | 40.965
2 | 0.881 | 0.02066 | -0.129 | 42.631
2.5 | 0.944 | 0.0215 | -0.128 | 43.924
3 | 1.007 | 0.02201 | -0.128 | 45.739
3.5 | 1.067 | 0.02316 | -0.128 | 46.086
4 | 1.126 | 0.02451 | -0.127 | 45.944
4.5 | 1.182 | 0.02611 | -0.127 | 45.283
5 | 1.235 | 0.0281 | -0.127 | 43.944
5.5 | 1.285 | 0.03179 | -0.127 | 40.404
6 | 1.319 | 0.03408 | -0.126 | 38.709
6.5 | 1.132 | 0.05797 | -0.069 | 19.533
7 | 1.136 | 0.06484 | -0.056 | 17.526
7.5 | 1.116 | 0.07434 | -0.051 | 15.013
8 | 1.029 | 0.09217 | -0.045 | 11.168
8.5 | 0.697 | 0.19105 | -0.045 | 3.647
9 | 0.722 | 0.20463 | -0.049 | 3.531
9.5 | 0.748 | 0.22829 | -0.052 | 3.278
10 | 0.774 | 0.24617 | -0.055 | 3.145
10.5 | 0.8 | 0.27169 | -0.058 | 2.944
11 | 0.825 | 0.2802 | -0.058 | 2.945

## 8. Re 50k Mach 0.50 (2)
BIGFOIL.COM POLAR EXPORT
Joukowsky 10.00% thick 4.00% camber
Joukowsky 10.00% thick 4.00% camber |  |  |  | Cl Max: | 1.3312 | at alpha= | 20 | deg
XFOIL ncrit=9 |  |  |  | L/D Max: | 21.8373 | at alpha= | 8 | deg
Re: | 50000 |  |  | Cd Min: | 0.33016 | at alpha= | 20 | deg
Mach: | 0.5 |  |  | Cl=0 at alpha= | -1.1499 | deg
|  |  |  | @ Cl=0.1, Cd= | 0.035412
|  |  |  | @ Cl=0.4, Cd= | 0.037497
|  |  |  | @ Cl=0.6, Cd= | 0.043679
alpha (deg) | Cl | Cd | Cm | Cl/Cd
-20 | -0.6821 | 0.26755 | 0.0328 | -2.5494
-19.5 | -0.6608 | 0.26145 | 0.0275 | -2.5274
-19 | -0.6467 | 0.26159 | 0.021 | -2.4722
-18.5 | -0.6165 | 0.24591 | 0.0182 | -2.507
-18 | -0.5924 | 0.23758 | 0.0143 | -2.4935
-17.5 | -0.5756 | 0.23417 | 0.0088 | -2.458
-17 | -0.5519 | 0.22464 | 0.005 | -2.4568
-16.5 | -0.5268 | 0.21573 | 0.0018 | -2.4419
-16 | -0.5113 | 0.21212 | -0.0033 | -2.4104
-15.5 | -0.4882 | 0.20284 | -0.0066 | -2.4068
-15 | -0.4641 | 0.19455 | -0.0094 | -2.3855
-14.5 | -0.4628 | 0.1958 | -0.0149 | -2.3636
-14 | -0.4241 | 0.1804 | -0.0159 | -2.3509
-13.5 | -0.4176 | 0.17824 | -0.0202 | -2.3429
-13 | -0.3878 | 0.16691 | -0.0217 | -2.3234
-12.5 | -0.3837 | 0.16467 | -0.0254 | -2.3301
-12 | -0.3533 | 0.15375 | -0.0264 | -2.2979
-11.5 | -0.3544 | 0.15151 | -0.0297 | -2.3391
-11 | -0.325 | 0.14153 | -0.0302 | -2.2963
-10.5 | -0.3102 | 0.13492 | -0.0315 | -2.2991
-10 | -0.3097 | 0.13125 | -0.0331 | -2.3596
-9.5 | -0.2968 | 0.1253 | -0.0332 | -2.3687
-9 | -0.2785 | 0.11787 | -0.0327 | -2.3628
-8.5 | -0.2716 | 0.11258 | -0.0318 | -2.4125
-8 | -0.2689 | 0.10778 | -0.0302 | -2.4949
-7.5 | -0.2772 | 0.10427 | -0.0277 | -2.6585
-7 | -0.306 | 0.10365 | -0.0231 | -2.9522
-6.5 | -0.3184 | 0.10014 | -0.0177 | -3.1795
-6 | -0.3357 | 0.09708 | -0.0116 | -3.458
-5.5 | -0.3523 | 0.09365 | -0.0055 | -3.7619
-5 | -0.362 | 0.08937 | 0 | -4.0506
-4.5 | -0.3873 | 0.08673 | 0.0046 | -4.4656
-3.5 | -0.3734 | 0.06464 | -0.0323 | -5.7766
-3 | -0.3251 | 0.05521 | -0.0453 | -5.8884
-2.5 | -0.2524 | 0.04649 | -0.0601 | -5.4291
-2 | -0.1638 | 0.0397 | -0.0745 | -4.1259
-1.5 | -0.0766 | 0.03652 | -0.0835 | -2.0975
-1 | 0.0328 | 0.03539 | -0.0941 | 0.92682
-0.5 | 0.1243 | 0.03542 | -0.1004 | 3.5093
0 | 0.2136 | 0.03601 | -0.1054 | 5.9317
0.5 | 0.2821 | 0.0366 | -0.1069 | 7.7077
1 | 0.3424 | 0.03677 | -0.1056 | 9.3119
1.5 | 0.4335 | 0.03792 | -0.1138 | 11.432
2 | 0.5073 | 0.04026 | -0.1178 | 12.6006
2.5 | 0.574 | 0.04267 | -0.1199 | 13.4521
3 | 0.6379 | 0.04515 | -0.1211 | 14.1285
3.5 | 0.7012 | 0.04764 | -0.1217 | 14.7187
4 | 0.7631 | 0.05012 | -0.1216 | 15.2255
4.5 | 0.8031 | 0.05333 | -0.1197 | 15.0591
5 | 0.8608 | 0.05584 | -0.1182 | 15.4155
5.5 | 0.9063 | 0.05882 | -0.1156 | 15.408
6 | 0.9669 | 0.06049 | -0.112 | 15.9845
6.5 | 1.0127 | 0.06262 | -0.1073 | 16.1721
7 | 1.0954 | 0.05962 | -0.0981 | 18.373
7.5 | 1.1869 | 0.0548 | -0.0862 | 21.6588
8 | 1.2325 | 0.05644 | -0.0782 | 21.8373
8.5 | 1.2174 | 0.0649 | -0.0756 | 18.7581
9 | 1.1366 | 0.08289 | -0.0835 | 13.7121
9.5 | 1.0685 | 0.10381 | -0.0959 | 10.2928
10 | 1.0499 | 0.11745 | -0.1017 | 8.9391
10.5 | 1.0423 | 0.1301 | -0.1069 | 8.0115
11 | 1.0452 | 0.14141 | -0.1111 | 7.3913
11.5 | 1.0364 | 0.15524 | -0.1193 | 6.6761
12 | 1.0396 | 0.16713 | -0.1256 | 6.2203
12.5 | 1.0452 | 0.17951 | -0.1326 | 5.8225
13 | 1.0678 | 0.19189 | -0.137 | 5.5646
14 | 1.0813 | 0.22032 | -0.1567 | 4.9079
14.5 | 1.0973 | 0.22828 | -0.1613 | 4.8068
15 | 1.1105 | 0.23592 | -0.1672 | 4.7071
15.5 | 1.1315 | 0.24511 | -0.1716 | 4.6163
16 | 1.1628 | 0.25813 | -0.1746 | 4.5047
16.5 | 1.1836 | 0.26651 | -0.1794 | 4.4411
17 | 1.1967 | 0.27238 | -0.1861 | 4.3935
17.5 | 1.2221 | 0.28375 | -0.1903 | 4.307
18 | 1.2492 | 0.29536 | -0.194 | 4.2294
18.5 | 1.2617 | 0.29959 | -0.2019 | 4.2114
19 | 1.2924 | 0.31487 | -0.2048 | 4.1046
19.5 | 1.3057 | 0.31808 | -0.2127 | 4.1049
20 | 1.3312 | 0.33016 | -0.2173 | 4.032

## 9. Re 100k Mach 0.00 (1)
BIGFOIL.COM POLAR EXPORT
Joukowsky 10.00% thick 4.00% camber
Joukowsky 10.00% thick 4.00% camber |  |  |  | Cl Max: | 1.401 | at alpha= | 9 | deg
JavaFoil+Calcfoil stall+Eppler ext transition |  |  |  | L/D Max: | 66.802 | at alpha= | 3 | deg
Re: | 100000 |  |  | Cd Min: | 0.00814 | at alpha= | -5 | deg
Mach: | 0 |  |  | Cl=0 at alpha= | -4.6293 | deg
|  |  |  | @ Cl=0.1, Cd= | 0.0083946
|  |  |  | @ Cl=0.4, Cd= | 0.010885
|  |  |  | @ Cl=0.6, Cd= | 0.013516
alpha (deg) | Cl | Cd | Cm | Cl/Cd
-20 | -0.508 | 0.30861 | -0.038 | -1.647
-19.5 | -0.523 | 0.28199 | -0.038 | -1.855
-19 | -0.537 | 0.26718 | -0.038 | -2.011
-18.5 | -0.551 | 0.25251 | -0.038 | -2.182
-18 | -0.564 | 0.23668 | -0.039 | -2.382
-17.5 | -0.575 | 0.21948 | -0.039 | -2.621
-17 | -0.586 | 0.20746 | -0.039 | -2.823
-16.5 | -0.594 | 0.19095 | -0.04 | -3.112
-16 | -0.601 | 0.17792 | -0.04 | -3.378
-15.5 | -0.606 | 0.16515 | -0.04 | -3.668
-15 | -0.606 | 0.15622 | -0.04 | -3.88
-14.5 | -0.604 | 0.14614 | -0.041 | -4.133
-14 | -0.599 | 0.13496 | -0.041 | -4.438
-13.5 | -0.591 | 0.1264 | -0.042 | -4.677
-13 | -0.58 | 0.11889 | -0.042 | -4.88
-12.5 | -0.566 | 0.10914 | -0.042 | -5.185
-12 | -0.549 | 0.10154 | -0.043 | -5.402
-11.5 | -0.528 | 0.0948 | -0.044 | -5.569
-11 | -0.504 | 0.0885 | -0.044 | -5.696
-10.5 | -0.477 | 0.08204 | -0.045 | -5.815
-10 | -0.447 | 0.07622 | -0.046 | -5.867
-9.5 | -0.414 | 0.0707 | -0.046 | -5.862
-9 | -0.379 | 0.06596 | -0.047 | -5.75
-8.5 | -0.342 | 0.06161 | -0.048 | -5.544
-8 | -0.302 | 0.05738 | -0.05 | -5.257
-7.5 | -0.26 | 0.05341 | -0.051 | -4.869
-7 | -0.217 | 0.04991 | -0.053 | -4.351
-6.5 | -0.173 | 0.0466 | -0.056 | -3.714
-6 | -0.128 | 0.0432 | -0.061 | -2.968
-5.5 | -0.084 | 0.03638 | -0.076 | -2.299
-5 | -0.043 | 0.00814 | -0.114 | -5.298
-4.5 | 0.015 | 0.00826 | -0.114 | 1.864
-4 | 0.074 | 0.00828 | -0.114 | 8.969
-3.5 | 0.133 | 0.00854 | -0.114 | 15.619
-3 | 0.193 | 0.00873 | -0.114 | 22.053
-2.5 | 0.252 | 0.00915 | -0.114 | 27.54
-2 | 0.311 | 0.00948 | -0.114 | 32.813
-1.5 | 0.37 | 0.00994 | -0.114 | 37.255
-1 | 0.43 | 0.01183 | -0.114 | 36.302
-0.5 | 0.488 | 0.01237 | -0.114 | 39.485
0 | 0.547 | 0.01295 | -0.114 | 42.247
0.5 | 0.606 | 0.01358 | -0.114 | 44.623
1 | 0.665 | 0.01429 | -0.114 | 46.503
1.5 | 0.722 | 0.01421 | -0.114 | 50.812
2 | 0.78 | 0.01374 | -0.114 | 56.772
2.5 | 0.837 | 0.01331 | -0.114 | 62.905
3 | 0.894 | 0.01338 | -0.114 | 66.802
3.5 | 0.95 | 0.01478 | -0.113 | 64.272
4 | 1.005 | 0.01543 | -0.113 | 65.1
4.5 | 1.058 | 0.01616 | -0.113 | 65.483
5 | 1.11 | 0.01701 | -0.113 | 65.262
5.5 | 1.16 | 0.01806 | -0.113 | 64.271
6 | 1.208 | 0.01939 | -0.113 | 62.289
6.5 | 1.25 | 0.02287 | -0.112 | 54.647
7 | 1.291 | 0.02419 | -0.112 | 53.345
7.5 | 1.327 | 0.02548 | -0.111 | 52.094
8 | 1.359 | 0.02687 | -0.111 | 50.6
8.5 | 1.386 | 0.02846 | -0.11 | 48.721
9 | 1.401 | 0.03052 | -0.108 | 45.893
9.5 | 1.195 | 0.06938 | -0.052 | 17.216
10 | 1.209 | 0.07457 | -0.049 | 16.207
10.5 | 1.219 | 0.08016 | -0.047 | 15.205
11 | 1.226 | 0.08615 | -0.045 | 14.226
11.5 | 1.228 | 0.09209 | -0.044 | 13.336
12 | 1.226 | 0.09927 | -0.043 | 12.354
12.5 | 1.221 | 0.10642 | -0.042 | 11.47
13 | 1.211 | 0.11501 | -0.041 | 10.531
13.5 | 1.196 | 0.12197 | -0.04 | 9.81
14 | 1.177 | 0.13082 | -0.039 | 8.998

## 10. Re 100k Mach 0.00 (2)
BIGFOIL.COM POLAR EXPORT
Joukowsky 10.00% thick 4.00% camber
Joukowsky 10.00% thick 4.00% camber |  |  |  | Cl Max: | 1.4938 | at alpha= | 11.5 | deg
XFOIL ncrit=9 |  |  |  | L/D Max: | 62.6621 | at alpha= | 6.5 | deg
Re: | 100000 |  |  | Cd Min: | 0.23865 | at alpha= | -20 | deg
Mach: | 0 |  |  | Cl=0 at alpha= | -3.0842 | deg
|  |  |  | @ Cl=0.1, Cd= | 0.021078
|  |  |  | @ Cl=0.4, Cd= | 0.019573
|  |  |  | @ Cl=0.6, Cd= | 0.018256
alpha (deg) | Cl | Cd | Cm | Cl/Cd
-20 | -0.6165 | 0.23865 | 0.0251 | -2.5833
-19.5 | -0.5988 | 0.23264 | 0.0214 | -2.5739
-19 | -0.5831 | 0.22743 | 0.0168 | -2.5639
-18.5 | -0.578 | 0.22729 | 0.0102 | -2.543
-18 | -0.5494 | 0.21411 | 0.0096 | -2.566
-17.5 | -0.5309 | 0.20776 | 0.0068 | -2.5554
-17 | -0.5158 | 0.20232 | 0.0027 | -2.5494
-16.5 | -0.518 | 0.20281 | -0.0042 | -2.5541
-16 | -0.4845 | 0.18889 | -0.004 | -2.565
-15.5 | -0.4664 | 0.18238 | -0.0064 | -2.5573
-15 | -0.4536 | 0.17679 | -0.0101 | -2.5658
-14.5 | -0.4658 | 0.1773 | -0.0171 | -2.6272
-14 | -0.4238 | 0.16315 | -0.0153 | -2.5976
-13.5 | -0.4098 | 0.15704 | -0.0179 | -2.6095
-13 | -0.4204 | 0.15546 | -0.0242 | -2.7042
-12.5 | -0.3903 | 0.14418 | -0.0239 | -2.707
-12 | -0.3729 | 0.13782 | -0.0251 | -2.7057
-11.5 | -0.3908 | 0.13607 | -0.0319 | -2.8721
-11 | -0.3548 | 0.12523 | -0.0297 | -2.8332
-10.5 | -0.3443 | 0.11956 | -0.0315 | -2.8797
-10 | -0.3784 | 0.11815 | -0.0398 | -3.2027
-9.5 | -0.3274 | 0.10751 | -0.034 | -3.0453
-9 | -0.3616 | 0.10559 | -0.0399 | -3.4246
-8.5 | -0.3225 | 0.09667 | -0.0353 | -3.3361
-8 | -0.3472 | 0.09384 | -0.0354 | -3.6999
-7.5 | -0.4088 | 0.0925 | -0.0335 | -4.4195
-7 | -0.3729 | 0.08613 | -0.0245 | -4.3295
-6.5 | -0.4195 | 0.08369 | -0.0252 | -5.0125
-6 | -0.4247 | 0.05057 | -0.0624 | -8.3983
-5.5 | -0.3774 | 0.03812 | -0.0724 | -9.9003
-5 | -0.3176 | 0.03062 | -0.0793 | -10.3723
-4.5 | -0.2344 | 0.02626 | -0.0871 | -8.9261
-4 | -0.1495 | 0.024 | -0.0939 | -6.2292
-3.5 | -0.0672 | 0.02263 | -0.0997 | -2.9695
-3 | 0.0136 | 0.02171 | -0.1052 | 0.62644
-2.5 | 0.0916 | 0.02112 | -0.1099 | 4.3371
-2 | 0.1675 | 0.02074 | -0.1139 | 8.0762
-1.5 | 0.2416 | 0.02042 | -0.1172 | 11.8315
-1 | 0.3158 | 0.0201 | -0.1203 | 15.7114
-0.5 | 0.3863 | 0.01969 | -0.1222 | 19.6191
0 | 0.4508 | 0.01914 | -0.1224 | 23.5528
0.5 | 0.5062 | 0.01806 | -0.1199 | 28.0288
1 | 0.5732 | 0.01823 | -0.122 | 31.4427
1.5 | 0.6358 | 0.01829 | -0.1224 | 34.7622
2 | 0.6982 | 0.01821 | -0.1223 | 38.3416
2.5 | 0.7604 | 0.01801 | -0.1219 | 42.221
3 | 0.8136 | 0.01823 | -0.1204 | 44.6297
3.5 | 0.8727 | 0.01805 | -0.1192 | 48.349
4 | 0.9269 | 0.01811 | -0.1176 | 51.1817
4.5 | 0.9808 | 0.01815 | -0.1158 | 54.0386
5 | 1.0348 | 0.01812 | -0.1139 | 57.1082
5.5 | 1.0847 | 0.01827 | -0.1115 | 59.3706
6 | 1.1335 | 0.01845 | -0.109 | 61.4363
6.5 | 1.1793 | 0.01882 | -0.1061 | 62.6621
7 | 1.2191 | 0.01958 | -0.1027 | 62.2625
7.5 | 1.2514 | 0.02094 | -0.0986 | 59.7612
8 | 1.2711 | 0.02358 | -0.0935 | 53.9059
8.5 | 1.2857 | 0.0272 | -0.0881 | 47.2684
9 | 1.3074 | 0.0308 | -0.0837 | 42.4481
9.5 | 1.3383 | 0.0343 | -0.0807 | 39.0175
10 | 1.3826 | 0.03854 | -0.0795 | 35.8744
10.5 | 1.4249 | 0.04274 | -0.078 | 33.3388
11 | 1.4569 | 0.04799 | -0.0753 | 30.3584
11.5 | 1.4938 | 0.0547 | -0.0744 | 27.309
12 | 1.4819 | 0.06019 | -0.0678 | 24.6204
12.5 | 1.457 | 0.0672 | -0.0619 | 21.6815
13 | 1.4204 | 0.07581 | -0.0585 | 18.7363
13.5 | 1.3739 | 0.08658 | -0.0585 | 15.8686
14 | 1.3213 | 0.10011 | -0.0628 | 13.1985
14.5 | 1.2689 | 0.11652 | -0.071 | 10.89
15 | 1.1281 | 0.16449 | -0.1045 | 6.8582
15.5 | 1.0939 | 0.20764 | -0.1262 | 5.2683
16 | 1.07 | 0.21547 | -0.1391 | 4.9659
16.5 | 1.1082 | 0.22572 | -0.1369 | 4.9096

## 11. Re 100k Mach 0.10 (1)
BIGFOIL.COM POLAR EXPORT
Joukowsky 10.00% thick 4.00% camber
Joukowsky 10.00% thick 4.00% camber |  |  |  | Cl Max: | 1.388 | at alpha= | 8.5 | deg
JavaFoil+Calcfoil stall+Eppler ext transition |  |  |  | L/D Max: | 66.769 | at alpha= | 3 | deg
Re: | 100000 |  |  | Cd Min: | 0.00829 | at alpha= | -4 | deg
Mach: | 0.1 |  |  | Cl=0 at alpha= | -4.6339 | deg
|  |  |  | @ Cl=0.1, Cd= | 0.0083959
|  |  |  | @ Cl=0.4, Cd= | 0.010837
|  |  |  | @ Cl=0.6, Cd= | 0.013551
alpha (deg) | Cl | Cd | Cm | Cl/Cd
-19.5 | -0.475 | 0.29851 | -0.038 | -1.592
-19 | -0.492 | 0.28174 | -0.038 | -1.747
-18.5 | -0.509 | 0.26067 | -0.038 | -1.952
-18 | -0.525 | 0.24238 | -0.039 | -2.164
-17.5 | -0.539 | 0.22758 | -0.039 | -2.37
-17 | -0.553 | 0.22032 | -0.039 | -2.51
-16.5 | -0.565 | 0.20547 | -0.04 | -2.75
-16 | -0.575 | 0.1891 | -0.04 | -3.041
-15.5 | -0.583 | 0.17145 | -0.04 | -3.4
-15 | -0.586 | 0.16276 | -0.04 | -3.603
-14.5 | -0.587 | 0.14765 | -0.04 | -3.976
-14 | -0.585 | 0.14023 | -0.041 | -4.171
-13.5 | -0.579 | 0.13121 | -0.041 | -4.416
-13 | -0.571 | 0.11949 | -0.042 | -4.777
-12.5 | -0.559 | 0.11087 | -0.043 | -5.04
-12 | -0.543 | 0.10392 | -0.043 | -5.227
-11.5 | -0.524 | 0.09673 | -0.044 | -5.418
-11 | -0.501 | 0.0888 | -0.044 | -5.647
-10.5 | -0.476 | 0.08261 | -0.045 | -5.757
-10 | -0.447 | 0.07732 | -0.046 | -5.775
-9.5 | -0.414 | 0.07149 | -0.046 | -5.798
-9 | -0.38 | 0.06656 | -0.047 | -5.704
-8.5 | -0.342 | 0.06174 | -0.048 | -5.543
-8 | -0.302 | 0.05755 | -0.05 | -5.255
-7.5 | -0.261 | 0.05361 | -0.051 | -4.866
-7 | -0.218 | 0.05015 | -0.053 | -4.345
-6.5 | -0.174 | 0.04678 | -0.056 | -3.715
-6 | -0.129 | 0.04331 | -0.062 | -2.973
-5.5 | -0.084 | 0.03717 | -0.075 | -2.253
-5 | -0.041 | 0.01525 | -0.106 | -2.658
-4.5 | 0.015 | 0.00832 | -0.114 | 1.858
-4 | 0.075 | 0.00829 | -0.114 | 9.002
-3.5 | 0.134 | 0.00854 | -0.114 | 15.697
-3 | 0.194 | 0.00874 | -0.115 | 22.157
-2.5 | 0.253 | 0.00909 | -0.115 | 27.856
-2 | 0.313 | 0.00949 | -0.115 | 32.943
-1.5 | 0.372 | 0.00995 | -0.115 | 37.415
-1 | 0.432 | 0.01185 | -0.115 | 36.415
-0.5 | 0.491 | 0.0124 | -0.115 | 39.597
0 | 0.55 | 0.013 | -0.115 | 42.296
0.5 | 0.609 | 0.01365 | -0.115 | 44.619
1 | 0.668 | 0.01436 | -0.115 | 46.529
1.5 | 0.726 | 0.01396 | -0.114 | 51.981
2 | 0.784 | 0.01381 | -0.114 | 56.763
2.5 | 0.841 | 0.01337 | -0.114 | 62.937
3 | 0.898 | 0.01345 | -0.114 | 66.769
3.5 | 0.954 | 0.01485 | -0.114 | 64.267
4 | 1.009 | 0.01552 | -0.114 | 65.046
4.5 | 1.063 | 0.01626 | -0.114 | 65.397
5 | 1.115 | 0.01713 | -0.114 | 65.085
5.5 | 1.165 | 0.0182 | -0.113 | 64.046
6 | 1.213 | 0.01958 | -0.113 | 61.936
6.5 | 1.255 | 0.02307 | -0.112 | 54.379
7 | 1.295 | 0.02441 | -0.112 | 53.056
7.5 | 1.331 | 0.02573 | -0.112 | 51.72
8 | 1.363 | 0.02717 | -0.111 | 50.154
8.5 | 1.388 | 0.0288 | -0.11 | 48.209
9 | 1.184 | 0.0642 | -0.061 | 18.437
9.5 | 1.195 | 0.06993 | -0.052 | 17.091
10 | 1.208 | 0.07523 | -0.048 | 16.053
10.5 | 1.217 | 0.08077 | -0.047 | 15.063
11 | 1.221 | 0.08658 | -0.045 | 14.103
11.5 | 1.221 | 0.09321 | -0.043 | 13.101
12 | 1.217 | 0.10112 | -0.042 | 12.034
12.5 | 1.208 | 0.10745 | -0.041 | 11.244
13 | 1.195 | 0.11724 | -0.041 | 10.197
13.5 | 1.177 | 0.12513 | -0.039 | 9.406

## 12. Re 100k Mach 0.10 (2)
BIGFOIL.COM POLAR EXPORT
Joukowsky 10.00% thick 4.00% camber
Joukowsky 10.00% thick 4.00% camber |  |  |  | Cl Max: | 1.4894 | at alpha= | 11.5 | deg
XFOIL ncrit=9 |  |  |  | L/D Max: | 62.3591 | at alpha= | 6.5 | deg
Re: | 100000 |  |  | Cd Min: | 0.23932 | at alpha= | -20 | deg
Mach: | 0.1 |  |  | Cl=0 at alpha= | -3.0672 | deg
|  |  |  | @ Cl=0.1, Cd= | 0.021186
|  |  |  | @ Cl=0.4, Cd= | 0.019654
|  |  |  | @ Cl=0.6, Cd= | 0.018348
alpha (deg) | Cl | Cd | Cm | Cl/Cd
-20 | -0.6181 | 0.23932 | 0.0254 | -2.5827
-19.5 | -0.6003 | 0.23329 | 0.0216 | -2.5732
-19 | -0.5848 | 0.22829 | 0.0168 | -2.5617
-18.5 | -0.5801 | 0.22841 | 0.0102 | -2.5397
-18 | -0.5502 | 0.2146 | 0.0098 | -2.5638
-17.5 | -0.5317 | 0.20828 | 0.0069 | -2.5528
-17 | -0.5169 | 0.20302 | 0.0026 | -2.5461
-16.5 | -0.5196 | 0.2038 | -0.0043 | -2.5496
-16 | -0.4844 | 0.18928 | -0.0039 | -2.5592
-15.5 | -0.4664 | 0.18281 | -0.0064 | -2.5513
-15 | -0.4542 | 0.17741 | -0.0104 | -2.5602
-14.5 | -0.4668 | 0.17812 | -0.0173 | -2.6207
-14 | -0.4231 | 0.16352 | -0.0154 | -2.5875
-13.5 | -0.4094 | 0.15746 | -0.0181 | -2.6
-13 | -0.4213 | 0.15624 | -0.0245 | -2.6965
-12.5 | -0.3884 | 0.14445 | -0.0239 | -2.6888
-12 | -0.3719 | 0.1382 | -0.0253 | -2.691
-11.5 | -0.3911 | 0.13673 | -0.0323 | -2.8604
-11 | -0.3527 | 0.12555 | -0.0298 | -2.8092
-10.5 | -0.3435 | 0.11999 | -0.0317 | -2.8627
-10 | -0.3687 | 0.11699 | -0.0386 | -3.1516
-9.5 | -0.3254 | 0.10785 | -0.0341 | -3.0172
-9 | -0.3613 | 0.10617 | -0.0402 | -3.403
-8.5 | -0.3199 | 0.097 | -0.0353 | -3.2979
-8 | -0.348 | 0.09447 | -0.0357 | -3.6837
-7.5 | -0.3974 | 0.09221 | -0.0319 | -4.3097
-7 | -0.3681 | 0.08641 | -0.0248 | -4.2599
-6.5 | -0.4199 | 0.08431 | -0.0256 | -4.9804
-6 | -0.4263 | 0.05174 | -0.0623 | -8.2393
-5.5 | -0.3862 | 0.04052 | -0.07 | -9.5311
-5 | -0.3237 | 0.03145 | -0.0789 | -10.2925
-4.5 | -0.2352 | 0.02663 | -0.0879 | -8.8321
-4 | -0.1508 | 0.02428 | -0.0945 | -6.2109
-3.5 | -0.0689 | 0.0228 | -0.1002 | -3.0219
-3 | 0.0107 | 0.02184 | -0.1053 | 0.48993
-2.5 | 0.0897 | 0.02124 | -0.1101 | 4.2232
-2 | 0.1682 | 0.02083 | -0.1145 | 8.0749
-1 | 0.3208 | 0.02014 | -0.1215 | 15.9285
-0.5 | 0.3911 | 0.01973 | -0.1232 | 19.8226
0 | 0.4559 | 0.01918 | -0.1234 | 23.7696
0.5 | 0.5011 | 0.01829 | -0.1192 | 27.3975
1 | 0.5733 | 0.01836 | -0.1221 | 31.2255
1.5 | 0.6387 | 0.01833 | -0.1228 | 34.8445
2 | 0.7026 | 0.0182 | -0.1228 | 38.6044
2.5 | 0.76 | 0.01829 | -0.1219 | 41.5528
3 | 0.8181 | 0.01825 | -0.1208 | 44.8274
3.5 | 0.8742 | 0.0183 | -0.1194 | 47.7705
4 | 0.9328 | 0.01812 | -0.1179 | 51.479
4.5 | 0.987 | 0.01817 | -0.1161 | 54.3203
5 | 1.039 | 0.01829 | -0.114 | 56.807
5.5 | 1.0909 | 0.01834 | -0.1116 | 59.482
6 | 1.1397 | 0.01854 | -0.109 | 61.4725
6.5 | 1.1842 | 0.01899 | -0.1059 | 62.3591
7 | 1.224 | 0.01978 | -0.1024 | 61.8807
7.5 | 1.2548 | 0.02128 | -0.0981 | 58.9662
8 | 1.2727 | 0.02413 | -0.0926 | 52.7435
8.5 | 1.2867 | 0.02783 | -0.0872 | 46.2343
9 | 1.3101 | 0.03135 | -0.0829 | 41.7895
9.5 | 1.3454 | 0.03528 | -0.0804 | 38.1349
10 | 1.3863 | 0.0393 | -0.0785 | 35.2748
10.5 | 1.4331 | 0.04432 | -0.0778 | 32.3353
11 | 1.4566 | 0.04924 | -0.0739 | 29.5816
11.5 | 1.4894 | 0.05614 | -0.0727 | 26.5301
12 | 1.4704 | 0.06171 | -0.0657 | 23.8276
12.5 | 1.4416 | 0.06909 | -0.0604 | 20.8655
13 | 1.4029 | 0.07828 | -0.0581 | 17.9216
13.5 | 1.3557 | 0.08973 | -0.0594 | 15.1087
14 | 1.3042 | 0.10388 | -0.0648 | 12.5549
14.5 | 1.2565 | 0.12058 | -0.0734 | 10.4205
15 | 1.0498 | 0.20012 | -0.1318 | 5.2459
15.5 | 1.0957 | 0.20896 | -0.1275 | 5.2436
16 | 1.0722 | 0.21656 | -0.1403 | 4.9511
16.5 | 1.1117 | 0.22706 | -0.1379 | 4.8961

## 13. Re 100k Mach 0.25 (1)
BIGFOIL.COM POLAR EXPORT
Joukowsky 10.00% thick 4.00% camber
Joukowsky 10.00% thick 4.00% camber |  |  |  | Cl Max: | 1.387 | at alpha= | 8.5 | deg
JavaFoil+Calcfoil stall+Eppler ext transition |  |  |  | L/D Max: | 64.999 | at alpha= | 2.5 | deg
Re: | 100000 |  |  | Cd Min: | 0.00829 | at alpha= | -4.5 | deg
Mach: | 0.25 |  |  | Cl=0 at alpha= | -4.6482 | deg
|  |  |  | @ Cl=0.1, Cd= | 0.0084154
|  |  |  | @ Cl=0.4, Cd= | 0.010555
|  |  |  | @ Cl=0.6, Cd= | 0.013637
alpha (deg) | Cl | Cd | Cm | Cl/Cd
-17.5 | -0.166 | 0.4317 | -0.04 | -0.384
-17 | -0.233 | 0.37997 | -0.041 | -0.613
-16.5 | -0.285 | 0.3135 | -0.039 | -0.91
-16 | -0.331 | 0.28703 | -0.039 | -1.155
-15.5 | -0.372 | 0.24953 | -0.039 | -1.492
-15 | -0.406 | 0.22862 | -0.039 | -1.775
-14.5 | -0.434 | 0.19028 | -0.04 | -2.281
-14 | -0.457 | 0.17728 | -0.04 | -2.58
-13.5 | -0.475 | 0.16187 | -0.04 | -2.936
-13 | -0.487 | 0.14625 | -0.041 | -3.333
-12.5 | -0.494 | 0.12732 | -0.041 | -3.878
-12 | -0.494 | 0.11849 | -0.043 | -4.171
-11.5 | -0.489 | 0.10569 | -0.043 | -4.623
-11 | -0.477 | 0.0962 | -0.044 | -4.96
-10.5 | -0.46 | 0.08844 | -0.045 | -5.202
-10 | -0.438 | 0.08162 | -0.045 | -5.365
-9.5 | -0.411 | 0.07545 | -0.047 | -5.447
-9 | -0.38 | 0.06929 | -0.047 | -5.48
-8.5 | -0.345 | 0.06442 | -0.049 | -5.351
-8 | -0.306 | 0.05946 | -0.05 | -5.147
-7.5 | -0.265 | 0.05507 | -0.051 | -4.812
-7 | -0.222 | 0.05125 | -0.053 | -4.331
-6.5 | -0.177 | 0.04773 | -0.056 | -3.716
-6 | -0.131 | 0.04443 | -0.06 | -2.959
-5.5 | -0.085 | 0.04056 | -0.068 | -2.087
-5 | -0.038 | 0.02699 | -0.093 | -1.419
-4.5 | 0.016 | 0.00829 | -0.118 | 1.914
-4 | 0.077 | 0.00834 | -0.118 | 9.193
-3.5 | 0.138 | 0.00854 | -0.118 | 16.126
-3 | 0.199 | 0.00874 | -0.118 | 22.751
-2.5 | 0.26 | 0.00911 | -0.118 | 28.564
-2 | 0.321 | 0.00952 | -0.118 | 33.749
-1.5 | 0.383 | 0.01 | -0.118 | 38.247
-1 | 0.444 | 0.01199 | -0.118 | 37.002
-0.5 | 0.504 | 0.01258 | -0.118 | 40.083
0 | 0.565 | 0.01327 | -0.118 | 42.577
0.5 | 0.626 | 0.01391 | -0.118 | 44.988
1 | 0.686 | 0.01415 | -0.118 | 48.445
1.5 | 0.745 | 0.01398 | -0.118 | 53.319
2 | 0.805 | 0.01386 | -0.117 | 58.061
2.5 | 0.863 | 0.01328 | -0.117 | 64.999
3 | 0.922 | 0.01462 | -0.117 | 63.029
3.5 | 0.979 | 0.01528 | -0.117 | 64.083
4 | 1.035 | 0.01599 | -0.117 | 64.732
4.5 | 1.089 | 0.01683 | -0.117 | 64.718
5 | 1.142 | 0.0178 | -0.116 | 64.171
5.5 | 1.192 | 0.01905 | -0.116 | 62.584
6 | 1.239 | 0.02079 | -0.116 | 59.594
6.5 | 1.279 | 0.02426 | -0.115 | 52.728
7 | 1.318 | 0.0257 | -0.115 | 51.256
7.5 | 1.35 | 0.02728 | -0.114 | 49.484
8 | 1.376 | 0.02896 | -0.113 | 47.52
8.5 | 1.387 | 0.03118 | -0.112 | 44.476
9 | 1.182 | 0.06752 | -0.053 | 17.51
9.5 | 1.191 | 0.07312 | -0.049 | 16.291
10 | 1.194 | 0.0791 | -0.047 | 15.091
10.5 | 1.19 | 0.08601 | -0.045 | 13.831
11 | 1.178 | 0.09332 | -0.043 | 12.625
11.5 | 1.159 | 0.10159 | -0.042 | 11.412
12 | 1.133 | 0.11074 | -0.041 | 10.23
12.5 | 1.099 | 0.12247 | -0.04 | 8.973
13 | 1.058 | 0.13462 | -0.039 | 7.858
13.5 | 1.007 | 0.14697 | -0.037 | 6.853

## 14. Re 100k Mach 0.25 (2)
BIGFOIL.COM POLAR EXPORT
Joukowsky 10.00% thick 4.00% camber
Joukowsky 10.00% thick 4.00% camber |  |  |  | Cl Max: | 1.4289 | at alpha= | 10.5 | deg
XFOIL ncrit=9 |  |  |  | L/D Max: | 61.0926 | at alpha= | 6.5 | deg
Re: | 100000 |  |  | Cd Min: | 0.24322 | at alpha= | -20 | deg
Mach: | 0.25 |  |  | Cl=0 at alpha= | -3.0819 | deg
|  |  |  | @ Cl=0.1, Cd= | 0.021803
|  |  |  | @ Cl=0.4, Cd= | 0.020303
|  |  |  | @ Cl=0.6, Cd= | 0.018486
alpha (deg) | Cl | Cd | Cm | Cl/Cd
-20 | -0.6276 | 0.24322 | 0.0267 | -2.5804
-19.5 | -0.6092 | 0.23707 | 0.0225 | -2.5697
-19 | -0.5958 | 0.23378 | 0.0167 | -2.5485
-18.5 | -0.5784 | 0.22647 | 0.0127 | -2.554
-18 | -0.5551 | 0.21753 | 0.0108 | -2.5518
-17.5 | -0.5366 | 0.21123 | 0.0073 | -2.5404
-17 | -0.525 | 0.20773 | 0.0018 | -2.5273
-16.5 | -0.5098 | 0.20066 | -0.0021 | -2.5406
-16 | -0.4848 | 0.19159 | -0.0035 | -2.5304
-15.5 | -0.4673 | 0.1852 | -0.0065 | -2.5232
-15 | -0.4598 | 0.18157 | -0.0118 | -2.5324
-14.5 | -0.4427 | 0.17314 | -0.0145 | -2.5569
-14 | -0.4201 | 0.16557 | -0.0156 | -2.5373
-13.5 | -0.4097 | 0.16025 | -0.0194 | -2.5566
-13 | -0.4252 | 0.1603 | -0.0261 | -2.6525
-12.5 | -0.3802 | 0.14614 | -0.0239 | -2.6016
-12 | -0.3684 | 0.14046 | -0.0265 | -2.6228
-11.5 | -0.392 | 0.1402 | -0.034 | -2.796
-11 | -0.3432 | 0.12729 | -0.0302 | -2.6962
-10.5 | -0.3442 | 0.12306 | -0.0339 | -2.797
-10 | -0.3375 | 0.11603 | -0.0358 | -2.9087
-9.5 | -0.3168 | 0.10977 | -0.0349 | -2.886
-9 | -0.3349 | 0.10569 | -0.0388 | -3.1687
-8.5 | -0.3077 | 0.09879 | -0.0357 | -3.1147
-8 | -0.3504 | 0.09776 | -0.0368 | -3.5843
-7.5 | -0.3252 | 0.09028 | -0.032 | -3.6021
-7 | -0.3555 | 0.08843 | -0.0261 | -4.0201
-6.5 | -0.42 | 0.08765 | -0.0262 | -4.7918
-6 | -0.4089 | 0.08242 | -0.0166 | -4.9612
-5.5 | -0.4225 | 0.06024 | -0.0484 | -7.0136
-5 | -0.3709 | 0.06206 | -0.0432 | -5.9765
-4.5 | -0.2369 | 0.0292 | -0.0919 | -8.113
-4 | -0.1516 | 0.02578 | -0.0989 | -5.8805
-3.5 | -0.0674 | 0.02373 | -0.1046 | -2.8403
-3 | 0.0132 | 0.02263 | -0.1094 | 0.5833
-2.5 | 0.0922 | 0.02185 | -0.1137 | 4.2197
-2 | 0.1698 | 0.02138 | -0.1174 | 7.942
-1.5 | 0.2468 | 0.02105 | -0.1208 | 11.7245
-1 | 0.3238 | 0.02072 | -0.1239 | 15.6274
-0.5 | 0.3963 | 0.02033 | -0.1257 | 19.4934
0 | 0.4638 | 0.01983 | -0.126 | 23.3888
0.5 | 0.5191 | 0.01903 | -0.1232 | 27.278
1 | 0.5917 | 0.01844 | -0.1247 | 32.0879
1.5 | 0.6511 | 0.01877 | -0.1245 | 34.6883
2 | 0.7163 | 0.0187 | -0.1244 | 38.3048
2.5 | 0.7793 | 0.01865 | -0.1237 | 41.7855
3 | 0.8375 | 0.01875 | -0.1224 | 44.6667
3.5 | 0.8958 | 0.01882 | -0.1209 | 47.5983
4 | 0.9549 | 0.01878 | -0.1192 | 50.8466
4.5 | 1.0115 | 0.01884 | -0.1171 | 53.689
5 | 1.0673 | 0.01886 | -0.1148 | 56.5907
5.5 | 1.12 | 0.01898 | -0.112 | 59.0095
6 | 1.1701 | 0.01923 | -0.1088 | 60.8476
6.5 | 1.2133 | 0.01986 | -0.105 | 61.0926
7 | 1.248 | 0.02107 | -0.1003 | 59.2311
7.5 | 1.2687 | 0.02346 | -0.0944 | 54.0793
8 | 1.2806 | 0.02705 | -0.0882 | 47.342
8.5 | 1.2965 | 0.03076 | -0.0826 | 42.1489
9 | 1.3234 | 0.03464 | -0.0784 | 38.2044
9.5 | 1.3603 | 0.03884 | -0.0755 | 35.0232
10 | 1.3998 | 0.0439 | -0.0733 | 31.8861
10.5 | 1.4289 | 0.0497 | -0.0705 | 28.7505
11 | 1.4232 | 0.05589 | -0.0649 | 25.4643
11.5 | 1.4069 | 0.06303 | -0.0607 | 22.3211
12 | 1.392 | 0.07063 | -0.0585 | 19.7083
12.5 | 1.3679 | 0.08014 | -0.0583 | 17.0689
13 | 1.3181 | 0.0925 | -0.0619 | 14.2497
13.5 | 1.1899 | 0.12234 | -0.0826 | 9.7262
14 | 1.1429 | 0.14547 | -0.0973 | 7.8566
15 | 1.0607 | 0.20577 | -0.1379 | 5.1548
15.5 | 1.1084 | 0.21591 | -0.1337 | 5.1336

## 15. Re 100k Mach 0.50 (1)
BIGFOIL.COM POLAR EXPORT
Joukowsky 10.00% thick 4.00% camber
Joukowsky 10.00% thick 4.00% camber |  |  |  | Cl Max: | 1.353 | at alpha= | 6.5 | deg
JavaFoil+Calcfoil stall+Eppler ext transition |  |  |  | L/D Max: | 62.252 | at alpha= | 3.5 | deg
Re: | 100000 |  |  | Cd Min: | 0.00879 | at alpha= | -3.5 | deg
Mach: | 0.5 |  |  | Cl=0 at alpha= | -4.6296 | deg
|  |  |  | @ Cl=0.1, Cd= | 0.016105
|  |  |  | @ Cl=0.4, Cd= | 0.010003
|  |  |  | @ Cl=0.6, Cd= | 0.013454
alpha (deg) | Cl | Cd | Cm | Cl/Cd
-20 | -0.875 | 0.35996 | -0.073 | -2.432
-19.5 | -0.847 | 0.34813 | -0.074 | -2.432
-19 | -0.817 | 0.34588 | -0.073 | -2.362
-18.5 | -0.788 | 0.3353 | -0.072 | -2.35
-18 | -0.759 | 0.32424 | -0.072 | -2.341
-17.5 | -0.73 | 0.32418 | -0.071 | -2.251
-17 | -0.701 | 0.29886 | -0.07 | -2.344
-16.5 | -0.672 | 0.2933 | -0.07 | -2.291
-16 | -0.642 | 0.28532 | -0.069 | -2.251
-15.5 | -0.614 | 0.28385 | -0.069 | -2.162
-15 | -0.585 | 0.28394 | -0.068 | -2.061
-14.5 | -0.556 | 0.2636 | -0.066 | -2.109
-14 | -0.527 | 0.26401 | -0.066 | -1.997
-13.5 | -0.499 | 0.26195 | -0.066 | -1.904
-13 | -0.47 | 0.23337 | -0.064 | -2.013
-12.5 | -0.441 | 0.22958 | -0.064 | -1.923
-12 | -0.413 | 0.21942 | -0.062 | -1.88
-11.5 | -0.384 | 0.22072 | -0.062 | -1.741
-11 | -0.356 | 0.20305 | -0.059 | -1.751
-10.5 | -0.327 | 0.19272 | -0.059 | -1.699
-10 | -0.299 | 0.18906 | -0.056 | -1.581
-9.5 | -0.271 | 0.18956 | -0.057 | -1.429
-9 | -0.243 | 0.17718 | -0.054 | -1.37
-8.5 | -0.215 | 0.15065 | -0.05 | -1.424
-8 | -0.187 | 0.13357 | -0.047 | -1.397
-7.5 | -0.242 | 0.07638 | -0.049 | -3.173
-7 | -0.224 | 0.06164 | -0.052 | -3.64
-6.5 | -0.187 | 0.0547 | -0.055 | -3.418
-6 | -0.142 | 0.04932 | -0.058 | -2.87
-5.5 | -0.092 | 0.04521 | -0.062 | -2.031
-5 | -0.04 | 0.04163 | -0.068 | -0.952
-4.5 | 0.014 | 0.03623 | -0.084 | 0.399
-4 | 0.077 | 0.01928 | -0.115 | 3.986
-3.5 | 0.153 | 0.00879 | -0.132 | 17.451
-3 | 0.222 | 0.00888 | -0.132 | 24.993
-2.5 | 0.29 | 0.00927 | -0.132 | 31.339
-2 | 0.359 | 0.00967 | -0.132 | 37.145
-1.5 | 0.428 | 0.01023 | -0.132 | 41.794
-1 | 0.496 | 0.01271 | -0.132 | 38.995
-0.5 | 0.564 | 0.0134 | -0.132 | 42.064
0 | 0.63 | 0.0135 | -0.131 | 46.634
0.5 | 0.696 | 0.01429 | -0.131 | 48.715
1 | 0.763 | 0.01482 | -0.131 | 51.458
1.5 | 0.829 | 0.01534 | -0.131 | 54.026
2 | 0.894 | 0.01573 | -0.131 | 56.84
2.5 | 0.958 | 0.01633 | -0.13 | 58.688
3 | 1.022 | 0.01647 | -0.13 | 62.033
3.5 | 1.084 | 0.01741 | -0.13 | 62.252
4 | 1.143 | 0.01852 | -0.13 | 61.711
4.5 | 1.2 | 0.01988 | -0.129 | 60.337
5 | 1.252 | 0.02168 | -0.129 | 57.733
5.5 | 1.295 | 0.02615 | -0.128 | 49.514
6 | 1.33 | 0.02856 | -0.127 | 46.556
6.5 | 1.353 | 0.03104 | -0.126 | 43.579
7 | 1.142 | 0.05762 | -0.067 | 19.822
7.5 | 1.117 | 0.0649 | -0.053 | 17.204
8 | 1.029 | 0.07716 | -0.046 | 13.342
8.5 | 0.697 | 0.14525 | -0.045 | 4.797
9 | 0.723 | 0.15852 | -0.049 | 4.558
9.5 | 0.748 | 0.17004 | -0.052 | 4.401
10 | 0.774 | 0.18454 | -0.055 | 4.195
10.5 | 0.8 | 0.21258 | -0.058 | 3.763
11 | 0.825 | 0.21826 | -0.058 | 3.78
11.5 | 0.851 | 0.22969 | -0.06 | 3.705

## 16. Re 100k Mach 0.50 (2)
BIGFOIL.COM POLAR EXPORT
Joukowsky 10.00% thick 4.00% camber
Joukowsky 10.00% thick 4.00% camber |  |  |  | Cl Max: | 1.3381 | at alpha= | 20 | deg
XFOIL ncrit=9 |  |  |  | L/D Max: | 54.3891 | at alpha= | 5.5 | deg
Re: | 100000 |  |  | Cd Min: | 0.32385 | at alpha= | 20 | deg
Mach: | 0.5 |  |  | Cl=0 at alpha= | -3.0544 | deg
|  |  |  | @ Cl=0.1, Cd= | 0.025039
|  |  |  | @ Cl=0.4, Cd= | 0.022688
|  |  |  | @ Cl=0.6, Cd= | 0.021704
alpha (deg) | Cl | Cd | Cm | Cl/Cd
-20 | -0.6795 | 0.26617 | 0.0313 | -2.5529
-19.5 | -0.6622 | 0.26251 | 0.0248 | -2.5226
-19 | -0.6332 | 0.24863 | 0.0226 | -2.5468
-18.5 | -0.6099 | 0.24079 | 0.0184 | -2.5329
-18 | -0.5878 | 0.23363 | 0.0136 | -2.5159
-17.5 | -0.575 | 0.23216 | 0.0065 | -2.4767
-17 | -0.5451 | 0.21874 | 0.0045 | -2.492
-16.5 | -0.5215 | 0.21088 | 0.001 | -2.473
-16 | -0.5004 | 0.20398 | -0.0035 | -2.4532
-15.5 | -0.4918 | 0.20232 | -0.0101 | -2.4308
-15 | -0.4609 | 0.18941 | -0.0116 | -2.4333
-14.5 | -0.438 | 0.18189 | -0.0143 | -2.408
-14 | -0.4274 | 0.17808 | -0.0198 | -2.4
-13.5 | -0.4088 | 0.16978 | -0.023 | -2.4078
-13 | -0.3821 | 0.16079 | -0.0241 | -2.3764
-12.5 | -0.3673 | 0.15489 | -0.0276 | -2.3714
-12 | -0.3596 | 0.14933 | -0.0316 | -2.4081
-11.5 | -0.3326 | 0.14073 | -0.0319 | -2.3634
-11 | -0.3318 | 0.1372 | -0.036 | -2.4184
-10.5 | -0.3143 | 0.12893 | -0.0373 | -2.4378
-10 | -0.2947 | 0.12218 | -0.0374 | -2.412
-9.5 | -0.3207 | 0.12206 | -0.0423 | -2.6274
-9 | -0.2776 | 0.11067 | -0.0385 | -2.5084
-8.5 | -0.3012 | 0.10929 | -0.0403 | -2.756
-8 | -0.28 | 0.10127 | -0.0366 | -2.7649
-7.5 | -0.3046 | 0.09968 | -0.0332 | -3.0558
-7 | -0.3258 | 0.0962 | -0.0285 | -3.3867
-6.5 | -0.3283 | 0.09211 | -0.0226 | -3.5642
-6 | -0.3787 | 0.09194 | -0.0172 | -4.119
-5.5 | -0.3679 | 0.08532 | -0.021 | -4.312
-5 | -0.3298 | 0.06615 | -0.0556 | -4.9856
-4.5 | -0.27 | 0.0541 | -0.0736 | -4.9908
-4 | -0.1862 | 0.03936 | -0.1002 | -4.7307
-3.5 | -0.086 | 0.03072 | -0.1161 | -2.7995
-3 | 0.0105 | 0.02685 | -0.124 | 0.39106
-2.5 | 0.1024 | 0.02499 | -0.1288 | 4.0976
-2 | 0.1921 | 0.02389 | -0.1328 | 8.041
-1.5 | 0.2808 | 0.02321 | -0.1362 | 12.0982
-1 | 0.3655 | 0.02272 | -0.1385 | 16.0871
-0.5 | 0.4298 | 0.02266 | -0.1376 | 18.9673
0 | 0.5022 | 0.02238 | -0.1374 | 22.4397
0.5 | 0.575 | 0.02189 | -0.1366 | 26.2677
1 | 0.6315 | 0.02147 | -0.1327 | 29.4131
1.5 | 0.6956 | 0.02106 | -0.1307 | 33.0294
2 | 0.7725 | 0.0212 | -0.1311 | 36.4387
2.5 | 0.8439 | 0.0214 | -0.1302 | 39.4346
3 | 0.9108 | 0.02175 | -0.1284 | 41.8759
3.5 | 0.9795 | 0.02194 | -0.1263 | 44.6445
4 | 1.0497 | 0.02197 | -0.1238 | 47.7788
4.5 | 1.1147 | 0.02217 | -0.1204 | 50.2797
5 | 1.1778 | 0.0223 | -0.1162 | 52.8161
5.5 | 1.233 | 0.02267 | -0.1107 | 54.3891
6 | 1.2736 | 0.02367 | -0.1037 | 53.8065
6.5 | 1.2922 | 0.02589 | -0.0952 | 49.9112
7 | 1.2927 | 0.02941 | -0.0861 | 43.9544
7.5 | 1.2961 | 0.03398 | -0.0791 | 38.143
8 | 1.3076 | 0.03912 | -0.0736 | 33.4254
8.5 | 1.321 | 0.04513 | -0.0692 | 29.271
9 | 1.3233 | 0.05238 | -0.066 | 25.2635
9.5 | 1.3071 | 0.06131 | -0.065 | 21.3195
10 | 1.2796 | 0.07218 | -0.0668 | 17.7279
10.5 | 1.2306 | 0.08698 | -0.0739 | 14.1481
11 | 1.1755 | 0.10551 | -0.0858 | 11.1411
11.5 | 1.1263 | 0.12696 | -0.1005 | 8.8713
12 | 1.0995 | 0.14667 | -0.1133 | 7.4964
12.5 | 1.0909 | 0.16253 | -0.1231 | 6.712
13 | 1.0927 | 0.17611 | -0.1312 | 6.2046
13.5 | 1.0999 | 0.18934 | -0.139 | 5.8091
14 | 1.1139 | 0.20134 | -0.1453 | 5.5324
14.5 | 1.1314 | 0.22029 | -0.1539 | 5.136
15 | 1.1511 | 0.23234 | -0.1594 | 4.9544
15.5 | 1.1516 | 0.23894 | -0.1692 | 4.8196
16 | 1.184 | 0.25123 | -0.171 | 4.7128
16.5 | 1.1912 | 0.25795 | -0.1804 | 4.6179
17 | 1.2297 | 0.27277 | -0.1804 | 4.5082
17.5 | 1.2318 | 0.27661 | -0.1916 | 4.4532
18.5 | 1.2752 | 0.29613 | -0.2027 | 4.3062
19 | 1.2969 | 0.30498 | -0.2083 | 4.2524
19.5 | 1.3254 | 0.31883 | -0.211 | 4.1571
20 | 1.3381 | 0.32385 | -0.2212 | 4.1319

## 17. Re 250k Mach 0.00 (1)
BIGFOIL.COM POLAR EXPORT
Joukowsky 10.00% thick 4.00% camber
Joukowsky 10.00% thick 4.00% camber |  |  |  | Cl Max: | 1.458 | at alpha= | 10.5 | deg
JavaFoil+Calcfoil stall+Eppler ext transition |  |  |  | L/D Max: | 92.1 | at alpha= | 5.5 | deg
Re: | 250000 |  |  | Cd Min: | 0.00634 | at alpha= | -5.5 | deg
Mach: | 0 |  |  | Cl=0 at alpha= | -4.6293 | deg
|  |  |  | @ Cl=0.1, Cd= | 0.0064905
|  |  |  | @ Cl=0.4, Cd= | 0.007675
|  |  |  | @ Cl=0.6, Cd= | 0.0098583
alpha (deg) | Cl | Cd | Cm | Cl/Cd
-20 | -0.508 | 0.24641 | -0.039 | -2.063
-19.5 | -0.523 | 0.23348 | -0.039 | -2.241
-19 | -0.537 | 0.21695 | -0.04 | -2.477
-18.5 | -0.551 | 0.20466 | -0.04 | -2.692
-18 | -0.564 | 0.19481 | -0.041 | -2.894
-17.5 | -0.576 | 0.18153 | -0.041 | -3.171
-17 | -0.586 | 0.17048 | -0.041 | -3.436
-16.5 | -0.595 | 0.16165 | -0.042 | -3.678
-16 | -0.601 | 0.15321 | -0.042 | -3.925
-15.5 | -0.606 | 0.14216 | -0.043 | -4.263
-15 | -0.606 | 0.1338 | -0.042 | -4.532
-14.5 | -0.604 | 0.12501 | -0.043 | -4.834
-14 | -0.599 | 0.11752 | -0.043 | -5.099
-13.5 | -0.591 | 0.10893 | -0.044 | -5.43
-13 | -0.58 | 0.1027 | -0.045 | -5.652
-12.5 | -0.566 | 0.09601 | -0.045 | -5.898
-12 | -0.549 | 0.08962 | -0.047 | -6.127
-11.5 | -0.528 | 0.08352 | -0.047 | -6.328
-11 | -0.505 | 0.07831 | -0.048 | -6.444
-10.5 | -0.478 | 0.07311 | -0.048 | -6.533
-10 | -0.448 | 0.06835 | -0.05 | -6.553
-9.5 | -0.415 | 0.06378 | -0.051 | -6.511
-9 | -0.38 | 0.05952 | -0.053 | -6.387
-8.5 | -0.343 | 0.05531 | -0.056 | -6.2
-8 | -0.304 | 0.05111 | -0.06 | -5.94
-7.5 | -0.264 | 0.04548 | -0.069 | -5.808
-7 | -0.229 | 0.033 | -0.086 | -6.942
-6.5 | -0.198 | 0.01628 | -0.103 | -12.146
-6 | -0.158 | 0.00642 | -0.114 | -24.667
-5.5 | -0.101 | 0.00634 | -0.114 | -15.947
-5 | -0.043 | 0.00634 | -0.114 | -6.805
-4.5 | 0.015 | 0.00638 | -0.114 | 2.413
-4 | 0.074 | 0.00642 | -0.114 | 11.567
-3.5 | 0.133 | 0.00658 | -0.114 | 20.262
-3 | 0.193 | 0.00668 | -0.114 | 28.819
-2.5 | 0.252 | 0.00696 | -0.114 | 36.188
-2 | 0.311 | 0.00713 | -0.114 | 43.633
-1.5 | 0.37 | 0.00745 | -0.114 | 49.699
-1 | 0.43 | 0.0079 | -0.114 | 54.4
-0.5 | 0.488 | 0.00909 | -0.114 | 53.716
0 | 0.547 | 0.00949 | -0.114 | 57.665
0.5 | 0.606 | 0.0099 | -0.114 | 61.224
1 | 0.665 | 0.01035 | -0.114 | 64.247
1.5 | 0.723 | 0.01082 | -0.114 | 66.846
2 | 0.781 | 0.01063 | -0.114 | 73.49
2.5 | 0.839 | 0.01041 | -0.114 | 80.561
3 | 0.896 | 0.01096 | -0.114 | 81.79
3.5 | 0.953 | 0.01106 | -0.114 | 86.152
4 | 1.009 | 0.01171 | -0.114 | 86.142
4.5 | 1.063 | 0.01192 | -0.114 | 89.187
5 | 1.117 | 0.01221 | -0.114 | 91.416
5.5 | 1.168 | 0.01268 | -0.113 | 92.1
6 | 1.216 | 0.01455 | -0.113 | 83.603
6.5 | 1.258 | 0.01833 | -0.113 | 68.62
7 | 1.299 | 0.01954 | -0.112 | 66.505
7.5 | 1.337 | 0.02062 | -0.112 | 64.842
8 | 1.371 | 0.02175 | -0.112 | 63.024
8.5 | 1.4 | 0.02304 | -0.111 | 60.777
9 | 1.425 | 0.02441 | -0.111 | 58.38
9.5 | 1.443 | 0.02592 | -0.11 | 55.69
10 | 1.455 | 0.02766 | -0.109 | 52.588
10.5 | 1.458 | 0.02976 | -0.108 | 49.001
11 | 1.446 | 0.03326 | -0.106 | 43.487
11.5 | 1.244 | 0.08012 | -0.064 | 15.522
12 | 1.232 | 0.08835 | -0.054 | 13.939
12.5 | 1.224 | 0.09443 | -0.051 | 12.964
13 | 1.213 | 0.10093 | -0.048 | 12.023
13.5 | 1.199 | 0.10805 | -0.047 | 11.092
14 | 1.179 | 0.11577 | -0.045 | 10.182
14.5 | 1.156 | 0.12289 | -0.044 | 9.403
15 | 1.13 | 0.13178 | -0.043 | 8.576
15.5 | 1.102 | 0.14046 | -0.041 | 7.844

## 18. Re 250k Mach 0.00 (2)
BIGFOIL.COM POLAR EXPORT
Joukowsky 10.00% thick 4.00% camber
Joukowsky 10.00% thick 4.00% camber |  |  |  | Cl Max: | 1.5058 | at alpha= | 13.5 | deg
XFOIL ncrit=9 |  |  |  | L/D Max: | 94.6432 | at alpha= | 5 | deg
Re: | 250000 |  |  | Cd Min: | 0.24918 | at alpha= | 18.5 | deg
Mach: | 0 |  |  | Cl=0 at alpha= | -4.5573 | deg
|  |  |  | @ Cl=0.1, Cd= | 0.012068
|  |  |  | @ Cl=0.4, Cd= | 0.010122
|  |  |  | @ Cl=0.6, Cd= | 0.0093885
alpha (deg) | Cl | Cd | Cm | Cl/Cd
-20 | -0.6127 | 0.23634 | 0.0245 | -2.5925
-19.5 | -0.5963 | 0.2299 | 0.0198 | -2.5937
-19 | -0.5834 | 0.22358 | 0.0146 | -2.6094
-18.5 | -0.5627 | 0.21671 | 0.0126 | -2.5966
-18 | -0.5447 | 0.21079 | 0.0094 | -2.5841
-17.5 | -0.5287 | 0.2043 | 0.0054 | -2.5879
-17 | -0.5245 | 0.19926 | -0.0015 | -2.6322
-16.5 | -0.4982 | 0.1905 | -0.0018 | -2.6152
-16 | -0.4805 | 0.18445 | -0.0045 | -2.605
-15.5 | -0.4652 | 0.17794 | -0.0077 | -2.6144
-15 | -0.4675 | 0.17234 | -0.015 | -2.7127
-14.5 | -0.4396 | 0.16389 | -0.0145 | -2.6823
-14 | -0.4232 | 0.15783 | -0.0166 | -2.6814
-13.5 | -0.413 | 0.15111 | -0.0204 | -2.7331
-13 | -0.4209 | 0.1448 | -0.0275 | -2.9068
-12.5 | -0.3919 | 0.1368 | -0.0258 | -2.8648
-12 | -0.3763 | 0.13106 | -0.0272 | -2.8712
-11.5 | -0.3856 | 0.12433 | -0.0345 | -3.1014
-11 | -0.3735 | 0.11619 | -0.0352 | -3.2146
-10.5 | -0.3525 | 0.11091 | -0.0347 | -3.1783
-10 | -0.3439 | 0.10504 | -0.0363 | -3.274
-9.5 | -0.3664 | 0.09692 | -0.0448 | -3.7804
-9 | -0.3538 | 0.09047 | -0.0421 | -3.9107
-8.5 | -0.3424 | 0.08696 | -0.0398 | -3.9374
-8 | -0.4885 | 0.05753 | -0.0554 | -8.4912
-7.5 | -0.4242 | 0.0248 | -0.1024 | -17.1048
-7 | -0.3514 | 0.02216 | -0.1078 | -15.8574
-6.5 | -0.2801 | 0.01889 | -0.1124 | -14.828
-6 | -0.2026 | 0.01712 | -0.1173 | -11.8341
-5.5 | -0.1298 | 0.01579 | -0.1209 | -8.2204
-5 | -0.0564 | 0.01412 | -0.1247 | -3.9943
-4.5 | 0.0073 | 0.01321 | -0.1262 | 0.55261
-4 | 0.069 | 0.01239 | -0.1272 | 5.569
-3.5 | 0.1278 | 0.01178 | -0.1273 | 10.8489
-3 | 0.1844 | 0.01126 | -0.127 | 16.3766
-2.5 | 0.24 | 0.01087 | -0.1265 | 22.0791
-2 | 0.2952 | 0.01057 | -0.1258 | 27.9281
-1.5 | 0.3504 | 0.01031 | -0.1252 | 33.9864
-1 | 0.4057 | 0.0101 | -0.1245 | 40.1683
-0.5 | 0.4609 | 0.00992 | -0.1238 | 46.4617
0 | 0.5159 | 0.00974 | -0.123 | 52.9671
0.5 | 0.5702 | 0.00956 | -0.1221 | 59.6444
1 | 0.6206 | 0.00927 | -0.1202 | 66.9471
1.5 | 0.6691 | 0.0089 | -0.1175 | 75.1798
2 | 0.7256 | 0.00911 | -0.1173 | 79.6487
2.5 | 0.7812 | 0.00933 | -0.1168 | 83.7299
3 | 0.8363 | 0.00959 | -0.1162 | 87.2054
3.5 | 0.8907 | 0.00989 | -0.1155 | 90.0607
4 | 0.9441 | 0.01022 | -0.1147 | 92.3777
4.5 | 0.9966 | 0.01059 | -0.1137 | 94.1076
5 | 1.0477 | 0.01107 | -0.1125 | 94.6432
5.5 | 1.0973 | 0.01166 | -0.1112 | 94.1081
6 | 1.145 | 0.0124 | -0.1097 | 92.3387
6.5 | 1.1896 | 0.01343 | -0.1078 | 88.5778
7 | 1.2306 | 0.0148 | -0.1056 | 83.1486
7.5 | 1.2662 | 0.01669 | -0.1029 | 75.8658
8 | 1.2976 | 0.01895 | -0.0997 | 68.4749
8.5 | 1.3282 | 0.0211 | -0.0962 | 62.9479
9 | 1.3537 | 0.02341 | -0.092 | 57.8257
9.5 | 1.3747 | 0.02552 | -0.0872 | 53.8676
10 | 1.3912 | 0.02814 | -0.0823 | 49.4385
10.5 | 1.4041 | 0.03145 | -0.0778 | 44.6455
11 | 1.4256 | 0.03414 | -0.0744 | 41.7575
11.5 | 1.4432 | 0.03758 | -0.0714 | 38.4034
12 | 1.4625 | 0.04131 | -0.0686 | 35.4031
12.5 | 1.4796 | 0.04511 | -0.0662 | 32.7998
13 | 1.5011 | 0.04963 | -0.0642 | 30.2458
13.5 | 1.5058 | 0.05519 | -0.0621 | 27.2839
14 | 1.504 | 0.0613 | -0.0608 | 24.5351
14.5 | 1.4991 | 0.06821 | -0.0605 | 21.9777
15 | 1.4876 | 0.07636 | -0.0613 | 19.4814
15.5 | 1.4711 | 0.08574 | -0.0635 | 17.1577
16 | 1.447 | 0.09713 | -0.0676 | 14.8976
16.5 | 1.4109 | 0.11169 | -0.075 | 12.6323
17 | 1.3394 | 0.13636 | -0.0914 | 9.8225
17.5 | 1.1313 | 0.23003 | -0.1506 | 4.9181
18 | 1.1557 | 0.23436 | -0.1504 | 4.9313
18.5 | 1.1497 | 0.24918 | -0.1633 | 4.6139

## 19. Re 250k Mach 0.10 (1)
BIGFOIL.COM POLAR EXPORT
Joukowsky 10.00% thick 4.00% camber
Joukowsky 10.00% thick 4.00% camber |  |  |  | Cl Max: | 1.452 | at alpha= | 10 | deg
JavaFoil+Calcfoil stall+Eppler ext transition |  |  |  | L/D Max: | 91.674 | at alpha= | 5.5 | deg
Re: | 250000 |  |  | Cd Min: | 0.00634 | at alpha= | -5 | deg
Mach: | 0.1 |  |  | Cl=0 at alpha= | -4.6293 | deg
|  |  |  | @ Cl=0.1, Cd= | 0.0064936
|  |  |  | @ Cl=0.4, Cd= | 0.0076653
|  |  |  | @ Cl=0.6, Cd= | 0.0098659
alpha (deg) | Cl | Cd | Cm | Cl/Cd
-20 | -0.458 | 0.25934 | -0.04 | -1.766
-19.5 | -0.475 | 0.24479 | -0.04 | -1.942
-19 | -0.492 | 0.23041 | -0.04 | -2.137
-18.5 | -0.509 | 0.21617 | -0.04 | -2.354
-18 | -0.525 | 0.20558 | -0.041 | -2.553
-17.5 | -0.54 | 0.1918 | -0.041 | -2.813
-17 | -0.553 | 0.17742 | -0.041 | -3.118
-16.5 | -0.565 | 0.16914 | -0.041 | -3.342
-16 | -0.575 | 0.15572 | -0.042 | -3.694
-15.5 | -0.583 | 0.14805 | -0.043 | -3.939
-15 | -0.587 | 0.13618 | -0.042 | -4.307
-14.5 | -0.587 | 0.12638 | -0.043 | -4.647
-14 | -0.585 | 0.11921 | -0.044 | -4.909
-13.5 | -0.58 | 0.11136 | -0.043 | -5.206
-13 | -0.571 | 0.10341 | -0.044 | -5.522
-12.5 | -0.559 | 0.09765 | -0.046 | -5.726
-12 | -0.544 | 0.09081 | -0.046 | -5.986
-11.5 | -0.525 | 0.08448 | -0.047 | -6.209
-11 | -0.502 | 0.0787 | -0.048 | -6.378
-10.5 | -0.476 | 0.07392 | -0.049 | -6.443
-10 | -0.447 | 0.06876 | -0.049 | -6.502
-9.5 | -0.415 | 0.0643 | -0.05 | -6.455
-9 | -0.38 | 0.05983 | -0.052 | -6.358
-8.5 | -0.343 | 0.05573 | -0.055 | -6.161
-8 | -0.304 | 0.05127 | -0.061 | -5.939
-7.5 | -0.264 | 0.04655 | -0.067 | -5.674
-7 | -0.227 | 0.03593 | -0.082 | -6.326
-6.5 | -0.196 | 0.01813 | -0.101 | -10.816
-6 | -0.159 | 0.00644 | -0.114 | -24.726
-5.5 | -0.102 | 0.00635 | -0.114 | -15.995
-5 | -0.043 | 0.00634 | -0.114 | -6.829
-4.5 | 0.015 | 0.00638 | -0.114 | 2.424
-4 | 0.075 | 0.00643 | -0.114 | 11.609
-3.5 | 0.134 | 0.00658 | -0.114 | 20.359
-3 | 0.194 | 0.00669 | -0.115 | 28.948
-2.5 | 0.253 | 0.00691 | -0.115 | 36.613
-2 | 0.313 | 0.00714 | -0.115 | 43.8
-1.5 | 0.372 | 0.00746 | -0.115 | 49.911
-1 | 0.432 | 0.0079 | -0.115 | 54.61
-0.5 | 0.491 | 0.00911 | -0.115 | 53.879
0 | 0.55 | 0.00951 | -0.115 | 57.823
0.5 | 0.609 | 0.00993 | -0.115 | 61.357
1 | 0.668 | 0.01038 | -0.115 | 64.356
1.5 | 0.727 | 0.01088 | -0.115 | 66.769
2 | 0.785 | 0.01068 | -0.115 | 73.511
2.5 | 0.843 | 0.01046 | -0.115 | 80.63
3 | 0.901 | 0.01102 | -0.114 | 81.772
3.5 | 0.958 | 0.01114 | -0.114 | 85.946
4 | 1.014 | 0.01133 | -0.114 | 89.482
4.5 | 1.069 | 0.01201 | -0.114 | 88.943
5 | 1.122 | 0.01232 | -0.114 | 91.031
5.5 | 1.173 | 0.0128 | -0.114 | 91.674
6 | 1.221 | 0.01471 | -0.114 | 83.043
6.5 | 1.263 | 0.0185 | -0.113 | 68.245
7 | 1.304 | 0.01971 | -0.113 | 66.142
7.5 | 1.341 | 0.02083 | -0.112 | 64.391
8 | 1.374 | 0.022 | -0.112 | 62.475
8.5 | 1.403 | 0.02331 | -0.112 | 60.176
9 | 1.426 | 0.02474 | -0.111 | 57.66
9.5 | 1.443 | 0.02632 | -0.11 | 54.812
10 | 1.452 | 0.02812 | -0.11 | 51.638
10.5 | 1.452 | 0.03044 | -0.109 | 47.702
11 | 1.408 | 0.0379 | -0.104 | 37.157
11.5 | 1.229 | 0.08281 | -0.058 | 14.839
12 | 1.22 | 0.08944 | -0.051 | 13.644
12.5 | 1.211 | 0.09565 | -0.049 | 12.659
13 | 1.198 | 0.1026 | -0.048 | 11.674
13.5 | 1.178 | 0.10998 | -0.045 | 10.716
14 | 1.155 | 0.11761 | -0.044 | 9.818
14.5 | 1.127 | 0.12471 | -0.042 | 9.041
15 | 1.098 | 0.13362 | -0.043 | 8.216

## 20. Re 250k Mach 0.10 (2)
BIGFOIL.COM POLAR EXPORT
Joukowsky 10.00% thick 4.00% camber
Joukowsky 10.00% thick 4.00% camber |  |  |  | Cl Max: | 1.4994 | at alpha= | 13 | deg
XFOIL ncrit=9 |  |  |  | L/D Max: | 94.5691 | at alpha= | 5 | deg
Re: | 250000 |  |  | Cd Min: | 0.23702 | at alpha= | -20 | deg
Mach: | 0.1 |  |  | Cl=0 at alpha= | -4.5576 | deg
|  |  |  | @ Cl=0.1, Cd= | 0.012111
|  |  |  | @ Cl=0.4, Cd= | 0.01016
|  |  |  | @ Cl=0.6, Cd= | 0.0094629
alpha (deg) | Cl | Cd | Cm | Cl/Cd
-20 | -0.6143 | 0.23702 | 0.0247 | -2.5918
-19.5 | -0.5979 | 0.23058 | 0.0199 | -2.593
-19 | -0.5842 | 0.22409 | 0.015 | -2.607
-18.5 | -0.5637 | 0.21732 | 0.0128 | -2.5939
-18 | -0.5456 | 0.21135 | 0.0095 | -2.5815
-17.5 | -0.5296 | 0.20483 | 0.0054 | -2.5856
-17 | -0.5253 | 0.19989 | -0.0015 | -2.6279
-16.5 | -0.4984 | 0.19103 | -0.0017 | -2.609
-16 | -0.4806 | 0.18493 | -0.0044 | -2.5988
-15.5 | -0.4652 | 0.17838 | -0.0078 | -2.6079
-15 | -0.4674 | 0.17288 | -0.0151 | -2.7036
-14.5 | -0.4388 | 0.16437 | -0.0144 | -2.6696
-14 | -0.4225 | 0.15826 | -0.0167 | -2.6697
-13.5 | -0.4132 | 0.15154 | -0.0208 | -2.7267
-13 | -0.42 | 0.14532 | -0.0276 | -2.8902
-12.5 | -0.3902 | 0.13727 | -0.0258 | -2.8426
-12 | -0.3748 | 0.13147 | -0.0273 | -2.8508
-11.5 | -0.3844 | 0.12482 | -0.0347 | -3.0796
-11 | -0.3704 | 0.11673 | -0.035 | -3.1731
-10.5 | -0.3502 | 0.11138 | -0.0347 | -3.1442
-10 | -0.3418 | 0.10546 | -0.0364 | -3.241
-9.5 | -0.3638 | 0.0975 | -0.0448 | -3.7313
-9 | -0.3494 | 0.09118 | -0.0418 | -3.832
-8.5 | -0.3389 | 0.08746 | -0.0398 | -3.8749
-8 | -0.4931 | 0.04359 | -0.0783 | -11.3122
-7.5 | -0.4264 | 0.02618 | -0.1024 | -16.2872
-7 | -0.3532 | 0.02277 | -0.1084 | -15.5116
-6.5 | -0.2819 | 0.01919 | -0.1132 | -14.6899
-6 | -0.2024 | 0.01767 | -0.1182 | -11.4544
-5.5 | -0.1309 | 0.01587 | -0.1217 | -8.2483
-5 | -0.0561 | 0.01426 | -0.1256 | -3.9341
-4.5 | 0.0073 | 0.01327 | -0.127 | 0.55011
-4 | 0.0688 | 0.01244 | -0.1277 | 5.5305
-3.5 | 0.1276 | 0.01182 | -0.1279 | 10.7953
-3 | 0.1845 | 0.0113 | -0.1275 | 16.3274
-2.5 | 0.2405 | 0.01091 | -0.127 | 22.044
-2 | 0.2962 | 0.0106 | -0.1264 | 27.9434
-1.5 | 0.3519 | 0.01035 | -0.1257 | 34
-1 | 0.4076 | 0.01013 | -0.1251 | 40.2369
-0.5 | 0.4632 | 0.00995 | -0.1244 | 46.5528
0 | 0.5187 | 0.00978 | -0.1236 | 53.0368
0.5 | 0.5731 | 0.00961 | -0.1226 | 59.6358
1 | 0.6243 | 0.00933 | -0.1208 | 66.9132
1.5 | 0.6725 | 0.00893 | -0.118 | 75.308
2 | 0.7294 | 0.00915 | -0.1177 | 79.7158
2.5 | 0.7854 | 0.00938 | -0.1173 | 83.7313
3 | 0.8408 | 0.00964 | -0.1167 | 87.2199
3.5 | 0.8955 | 0.00993 | -0.116 | 90.1813
4 | 0.9493 | 0.01027 | -0.1151 | 92.4343
4.5 | 1.002 | 0.01066 | -0.114 | 93.9962
5 | 1.0535 | 0.01114 | -0.1128 | 94.5691
5.5 | 1.1034 | 0.01174 | -0.1114 | 93.9864
6 | 1.1509 | 0.01254 | -0.1098 | 91.7783
6.5 | 1.1957 | 0.01357 | -0.1078 | 88.1135
7 | 1.2359 | 0.01504 | -0.1054 | 82.1742
7.5 | 1.2709 | 0.017 | -0.1025 | 74.7588
8.5 | 1.3312 | 0.02152 | -0.0954 | 61.8587
9 | 1.3523 | 0.02401 | -0.0905 | 56.3224
9.5 | 1.3733 | 0.02614 | -0.0857 | 52.5363
10 | 1.391 | 0.02877 | -0.081 | 48.349
10.5 | 1.4045 | 0.03215 | -0.0767 | 43.6858
11 | 1.4252 | 0.03507 | -0.0733 | 40.6387
11.5 | 1.4437 | 0.03909 | -0.0703 | 36.9327
12 | 1.4615 | 0.0426 | -0.0675 | 34.3075
12.5 | 1.4776 | 0.04666 | -0.0652 | 31.6674
13 | 1.4994 | 0.05206 | -0.0632 | 28.8014
13.5 | 1.4965 | 0.05773 | -0.0613 | 25.9224
14 | 1.4901 | 0.06461 | -0.0605 | 23.063
14.5 | 1.4792 | 0.07254 | -0.0609 | 20.3915
15 | 1.4623 | 0.08184 | -0.0627 | 17.8678
15.5 | 1.4374 | 0.09309 | -0.0666 | 15.441
16 | 1.4027 | 0.10723 | -0.0734 | 13.0812
16.5 | 1.3324 | 0.13118 | -0.0889 | 10.157
17 | 1.1942 | 0.18343 | -0.1259 | 6.5104
17.5 | 1.1338 | 0.23159 | -0.1522 | 4.8957
18 | 1.1586 | 0.23608 | -0.1519 | 4.9077

## 21. Re 250k Mach 0.25 (1)
BIGFOIL.COM POLAR EXPORT
Joukowsky 10.00% thick 4.00% camber
Joukowsky 10.00% thick 4.00% camber |  |  |  | Cl Max: | 1.43 | at alpha= | 9.5 | deg
JavaFoil+Calcfoil stall+Eppler ext transition |  |  |  | L/D Max: | 92.43 | at alpha= | 5 | deg
Re: | 250000 |  |  | Cd Min: | 0.00639 | at alpha= | -5 | deg
Mach: | 0.25 |  |  | Cl=0 at alpha= | -4.6333 | deg
|  |  |  | @ Cl=0.1, Cd= | 0.0065153
|  |  |  | @ Cl=0.4, Cd= | 0.0076282
|  |  |  | @ Cl=0.6, Cd= | 0.0099295
alpha (deg) | Cl | Cd | Cm | Cl/Cd
-17.5 | -0.166 | 0.2708 | -0.044 | -0.613
-17 | -0.233 | 0.23974 | -0.043 | -0.972
-16.5 | -0.285 | 0.24014 | -0.041 | -1.189
-16 | -0.332 | 0.21818 | -0.041 | -1.519
-15.5 | -0.372 | 0.19147 | -0.04 | -1.945
-15 | -0.406 | 0.17437 | -0.04 | -2.327
-14.5 | -0.434 | 0.15427 | -0.042 | -2.814
-14 | -0.457 | 0.1407 | -0.041 | -3.251
-13.5 | -0.475 | 0.12953 | -0.041 | -3.669
-13 | -0.488 | 0.11795 | -0.042 | -4.133
-12.5 | -0.494 | 0.10832 | -0.043 | -4.56
-12 | -0.494 | 0.09963 | -0.045 | -4.963
-11.5 | -0.489 | 0.0908 | -0.046 | -5.383
-11 | -0.477 | 0.0847 | -0.047 | -5.638
-10.5 | -0.46 | 0.07773 | -0.048 | -5.924
-10 | -0.438 | 0.07237 | -0.049 | -6.056
-9.5 | -0.411 | 0.06718 | -0.051 | -6.125
-9 | -0.38 | 0.0621 | -0.051 | -6.123
-8.5 | -0.345 | 0.05755 | -0.054 | -6.002
-8 | -0.307 | 0.05329 | -0.057 | -5.764
-7.5 | -0.267 | 0.04916 | -0.062 | -5.423
-7 | -0.225 | 0.04377 | -0.071 | -5.148
-6.5 | -0.19 | 0.02877 | -0.092 | -6.589
-6 | -0.154 | 0.01323 | -0.11 | -11.629
-5.5 | -0.104 | 0.00645 | -0.117 | -16.142
-5 | -0.044 | 0.00639 | -0.118 | -6.96
-4.5 | 0.016 | 0.00642 | -0.118 | 2.472
-4 | 0.077 | 0.00647 | -0.118 | 11.837
-3.5 | 0.138 | 0.00659 | -0.118 | 20.893
-3 | 0.199 | 0.00669 | -0.118 | 29.718
-2.5 | 0.26 | 0.00693 | -0.118 | 37.517
-2 | 0.321 | 0.00717 | -0.118 | 44.845
-1.5 | 0.383 | 0.0075 | -0.118 | 50.992
-1 | 0.444 | 0.00796 | -0.118 | 55.696
-0.5 | 0.504 | 0.00924 | -0.118 | 54.597
0 | 0.565 | 0.0097 | -0.118 | 58.28
0.5 | 0.626 | 0.0101 | -0.118 | 61.938
1 | 0.686 | 0.01061 | -0.118 | 64.703
1.5 | 0.747 | 0.01114 | -0.118 | 67.051
2 | 0.806 | 0.011 | -0.118 | 73.334
2.5 | 0.866 | 0.01074 | -0.118 | 80.621
3 | 0.925 | 0.01088 | -0.118 | 85.041
3.5 | 0.983 | 0.01154 | -0.118 | 85.231
4 | 1.041 | 0.01176 | -0.117 | 88.512
4.5 | 1.096 | 0.01203 | -0.117 | 91.102
5 | 1.15 | 0.01244 | -0.117 | 92.43
5.5 | 1.201 | 0.01415 | -0.117 | 84.885
6 | 1.248 | 0.01575 | -0.117 | 79.282
6.5 | 1.288 | 0.01955 | -0.116 | 65.886
7 | 1.327 | 0.02077 | -0.116 | 63.893
7.5 | 1.361 | 0.02209 | -0.115 | 61.6
8 | 1.389 | 0.02346 | -0.115 | 59.23
8.5 | 1.412 | 0.02499 | -0.114 | 56.489
9 | 1.426 | 0.02675 | -0.113 | 53.32
9.5 | 1.43 | 0.02881 | -0.112 | 49.619
10 | 1.411 | 0.03225 | -0.11 | 43.767
10.5 | 1.197 | 0.07593 | -0.059 | 15.761
11 | 1.181 | 0.08239 | -0.052 | 14.337
11.5 | 1.161 | 0.08883 | -0.049 | 13.072
12 | 1.134 | 0.09686 | -0.047 | 11.711
12.5 | 1.1 | 0.10457 | -0.044 | 10.518
13 | 1.058 | 0.1142 | -0.043 | 9.269
13.5 | 1.008 | 0.12346 | -0.04 | 8.161
14 | 0.948 | 0.13629 | -0.039 | 6.958
14.5 | 0.883 | 0.14776 | -0.039 | 5.978

## 22. Re 250k Mach 0.25 (2)
BIGFOIL.COM POLAR EXPORT
Joukowsky 10.00% thick 4.00% camber
Joukowsky 10.00% thick 4.00% camber |  |  |  | Cl Max: | 1.4499 | at alpha= | 12.5 | deg
XFOIL ncrit=9 |  |  |  | L/D Max: | 93.5172 | at alpha= | 5 | deg
Re: | 250000 |  |  | Cd Min: | 0.24088 | at alpha= | -20 | deg
Mach: | 0.25 |  |  | Cl=0 at alpha= | -4.5574 | deg
|  |  |  | @ Cl=0.1, Cd= | 0.012449
|  |  |  | @ Cl=0.4, Cd= | 0.010396
|  |  |  | @ Cl=0.6, Cd= | 0.0098108
alpha (deg) | Cl | Cd | Cm | Cl/Cd
-20 | -0.6239 | 0.24088 | 0.0259 | -2.5901
-19.5 | -0.6077 | 0.23462 | 0.0204 | -2.5901
-19 | -0.5898 | 0.22724 | 0.0167 | -2.5955
-18.5 | -0.5699 | 0.22078 | 0.0138 | -2.5813
-18 | -0.5512 | 0.21449 | 0.0102 | -2.5698
-17.5 | -0.5361 | 0.20808 | 0.005 | -2.5764
-17 | -0.5229 | 0.20129 | 0.0002 | -2.5977
-16.5 | -0.4999 | 0.19391 | -0.0012 | -2.578
-16 | -0.4817 | 0.18756 | -0.0043 | -2.5682
-15.5 | -0.4666 | 0.1808 | -0.0083 | -2.5808
-15 | -0.4677 | 0.17584 | -0.0155 | -2.6598
-14.5 | -0.4357 | 0.16689 | -0.0144 | -2.6107
-14 | -0.4194 | 0.16053 | -0.017 | -2.6126
-13.5 | -0.4149 | 0.15423 | -0.0226 | -2.6901
-13 | -0.4124 | 0.14711 | -0.0273 | -2.8033
-12.5 | -0.3821 | 0.13969 | -0.0259 | -2.7353
-12 | -0.3677 | 0.13359 | -0.0279 | -2.7525
-11.5 | -0.3785 | 0.12745 | -0.0357 | -2.9698
-11 | -0.355 | 0.11936 | -0.0343 | -2.9742
-10.5 | -0.3385 | 0.11373 | -0.0349 | -2.9763
-10 | -0.3331 | 0.10755 | -0.0375 | -3.0972
-9.5 | -0.3515 | 0.1004 | -0.045 | -3.501
-9 | -0.3284 | 0.09454 | -0.0407 | -3.4737
-8.5 | -0.3229 | 0.08995 | -0.0399 | -3.5898
-8 | -0.366 | 0.08604 | -0.0385 | -4.2538
-7.5 | -0.4339 | 0.03811 | -0.0935 | -11.3855
-7 | -0.3625 | 0.02708 | -0.1104 | -13.3863
-6.5 | -0.2893 | 0.02219 | -0.117 | -13.0374
-6 | -0.2047 | 0.01886 | -0.1237 | -10.8537
-5.5 | -0.1345 | 0.01661 | -0.1265 | -8.0975
-5 | -0.0632 | 0.01501 | -0.129 | -4.2105
-4.5 | 0.0082 | 0.01383 | -0.1311 | 0.59291
-4 | 0.0689 | 0.01281 | -0.1313 | 5.3786
-3.5 | 0.1283 | 0.01212 | -0.131 | 10.5858
-3 | 0.1867 | 0.01154 | -0.1305 | 16.1785
-2.5 | 0.2447 | 0.01112 | -0.1299 | 22.0054
-2 | 0.3026 | 0.01079 | -0.1293 | 28.0445
-1.5 | 0.3605 | 0.01054 | -0.1286 | 34.203
-1 | 0.4179 | 0.01033 | -0.128 | 40.455
-0.5 | 0.4754 | 0.01016 | -0.1273 | 46.7913
0 | 0.5328 | 0.01001 | -0.1265 | 53.2268
0.5 | 0.5898 | 0.00985 | -0.1256 | 59.8782
1 | 0.6444 | 0.00964 | -0.1242 | 66.8465
1.5 | 0.6913 | 0.00913 | -0.1205 | 75.7174
2 | 0.7505 | 0.00936 | -0.1202 | 80.1816
2.5 | 0.8085 | 0.00961 | -0.1197 | 84.1311
3 | 0.8658 | 0.00989 | -0.119 | 87.543
3.5 | 0.9224 | 0.01022 | -0.1182 | 90.2544
4 | 0.978 | 0.01059 | -0.1171 | 92.3513
4.5 | 1.0322 | 0.01105 | -0.1157 | 93.4118
5 | 1.0848 | 0.0116 | -0.1142 | 93.5172
5.5 | 1.1356 | 0.0123 | -0.1123 | 92.3252
6 | 1.1832 | 0.01324 | -0.1101 | 89.3656
6.5 | 1.2262 | 0.01457 | -0.1074 | 84.1592
7 | 1.2629 | 0.01644 | -0.1041 | 76.8187
7.5 | 1.2928 | 0.01886 | -0.1 | 68.5472
8 | 1.3193 | 0.02134 | -0.0954 | 61.8229
8.5 | 1.3412 | 0.02364 | -0.09 | 56.7343
9 | 1.3573 | 0.02633 | -0.0843 | 51.5496
9.5 | 1.3703 | 0.0296 | -0.0792 | 46.2939
10 | 1.3884 | 0.03279 | -0.0751 | 42.3422
10.5 | 1.4043 | 0.03676 | -0.0713 | 38.2018
11 | 1.4222 | 0.04072 | -0.0682 | 34.9263
11.5 | 1.4374 | 0.0457 | -0.0653 | 31.453
12 | 1.4466 | 0.05099 | -0.063 | 28.3703
12.5 | 1.4499 | 0.05717 | -0.0614 | 25.3612
13 | 1.448 | 0.06452 | -0.0607 | 22.4427
13.5 | 1.4265 | 0.07463 | -0.0618 | 19.1143
14 | 1.3956 | 0.08646 | -0.0658 | 16.1416
14.5 | 1.3595 | 0.10068 | -0.0727 | 13.5032
15 | 1.3197 | 0.11748 | -0.0828 | 11.2334
15.5 | 1.2764 | 0.13712 | -0.096 | 9.3086
16 | 1.2313 | 0.15992 | -0.112 | 7.6995
16.5 | 1.146 | 0.20734 | -0.1413 | 5.5272
17 | 1.1339 | 0.23204 | -0.1562 | 4.8867
17.5 | 1.1496 | 0.23976 | -0.1606 | 4.7948

## 23. Re 250k Mach 0.50 (1)
BIGFOIL.COM POLAR EXPORT
Joukowsky 10.00% thick 4.00% camber
Joukowsky 10.00% thick 4.00% camber |  |  |  | Cl Max: | 1.371 | at alpha= | 7 | deg
JavaFoil+Calcfoil stall+Eppler ext transition |  |  |  | L/D Max: | 93.772 | at alpha= | 3.5 | deg
Re: | 250000 |  |  | Cd Min: | 0.00664 | at alpha= | -4 | deg
Mach: | 0.5 |  |  | Cl=0 at alpha= | -4.6452 | deg
|  |  |  | @ Cl=0.1, Cd= | 0.0066532
|  |  |  | @ Cl=0.4, Cd= | 0.0075677
|  |  |  | @ Cl=0.6, Cd= | 0.01006
alpha (deg) | Cl | Cd | Cm | Cl/Cd
-20 | -0.875 | 0.2777 | -0.073 | -3.152
-19.5 | -0.847 | 0.26855 | -0.074 | -3.153
-19 | -0.817 | 0.25871 | -0.073 | -3.159
-18.5 | -0.788 | 0.25485 | -0.072 | -3.092
-18 | -0.759 | 0.24587 | -0.072 | -3.088
-17.5 | -0.73 | 0.24007 | -0.071 | -3.04
-17 | -0.701 | 0.22949 | -0.07 | -3.053
-16.5 | -0.672 | 0.22443 | -0.07 | -2.994
-16 | -0.642 | 0.21382 | -0.069 | -3.005
-15.5 | -0.614 | 0.20599 | -0.069 | -2.98
-15 | -0.585 | 0.21274 | -0.069 | -2.751
-14.5 | -0.556 | 0.19815 | -0.067 | -2.805
-14 | -0.527 | 0.19687 | -0.066 | -2.679
-13.5 | -0.499 | 0.19859 | -0.066 | -2.512
-13 | -0.47 | 0.17424 | -0.064 | -2.697
-12.5 | -0.441 | 0.17066 | -0.064 | -2.587
-12 | -0.413 | 0.16137 | -0.062 | -2.557
-11.5 | -0.384 | 0.16696 | -0.062 | -2.302
-11 | -0.356 | 0.14942 | -0.059 | -2.38
-10.5 | -0.327 | 0.14709 | -0.06 | -2.226
-10 | -0.299 | 0.14102 | -0.057 | -2.12
-9.5 | -0.271 | 0.13893 | -0.057 | -1.95
-9 | -0.243 | 0.12769 | -0.054 | -1.901
-8.5 | -0.215 | 0.11392 | -0.051 | -1.884
-8 | -0.187 | 0.09236 | -0.048 | -2.02
-7.5 | -0.242 | 0.06337 | -0.05 | -3.825
-7 | -0.225 | 0.05372 | -0.054 | -4.179
-6.5 | -0.187 | 0.04838 | -0.059 | -3.87
-6 | -0.142 | 0.04383 | -0.068 | -3.245
-5.5 | -0.095 | 0.03546 | -0.089 | -2.665
-5 | -0.044 | 0.01768 | -0.116 | -2.513
-4.5 | 0.018 | 0.00669 | -0.131 | 2.63
-4 | 0.085 | 0.00664 | -0.131 | 12.836
-3.5 | 0.153 | 0.0067 | -0.132 | 22.9
-3 | 0.222 | 0.00683 | -0.132 | 32.498
-2.5 | 0.29 | 0.00708 | -0.132 | 41.023
-2 | 0.359 | 0.00733 | -0.132 | 48.984
-1.5 | 0.428 | 0.00773 | -0.132 | 55.295
-1 | 0.496 | 0.00815 | -0.132 | 60.807
-0.5 | 0.564 | 0.00977 | -0.132 | 57.718
0 | 0.631 | 0.01031 | -0.132 | 61.226
0.5 | 0.699 | 0.01095 | -0.132 | 63.837
1 | 0.767 | 0.01165 | -0.132 | 65.826
1.5 | 0.833 | 0.01204 | -0.132 | 69.241
2 | 0.9 | 0.01204 | -0.132 | 74.765
2.5 | 0.966 | 0.01218 | -0.131 | 79.268
3 | 1.03 | 0.01171 | -0.131 | 87.96
3.5 | 1.093 | 0.01166 | -0.131 | 93.772
4 | 1.154 | 0.01351 | -0.131 | 85.443
4.5 | 1.211 | 0.01463 | -0.131 | 82.777
5 | 1.264 | 0.01617 | -0.13 | 78.156
5.5 | 1.305 | 0.02075 | -0.129 | 62.896
6 | 1.341 | 0.02309 | -0.128 | 58.057
6.5 | 1.365 | 0.02518 | -0.128 | 54.208
7 | 1.371 | 0.02759 | -0.127 | 49.682
7.5 | 1.335 | 0.0306 | -0.125 | 43.62
8 | 1.03 | 0.0662 | -0.049 | 15.559
8.5 | 0.697 | 0.08183 | -0.046 | 8.515
9 | 0.723 | 0.11887 | -0.049 | 6.079
9.5 | 0.748 | 0.12713 | -0.052 | 5.886
10 | 0.774 | 0.14013 | -0.055 | 5.525
10.5 | 0.8 | 0.15183 | -0.058 | 5.269
11 | 0.825 | 0.161 | -0.058 | 5.125
11.5 | 0.851 | 0.16687 | -0.06 | 5.099
12 | 0.877 | 0.17072 | -0.063 | 5.137

## 24. Re 250k Mach 0.50 (2)
BIGFOIL.COM POLAR EXPORT
Joukowsky 10.00% thick 4.00% camber
Joukowsky 10.00% thick 4.00% camber |  |  |  | Cl Max: | 1.3627 | at alpha= | 9.5 | deg
XFOIL ncrit=9 |  |  |  | L/D Max: | 90.1145 | at alpha= | 4 | deg
Re: | 250000 |  |  | Cd Min: | 0.25312 | at alpha= | -19.5 | deg
Mach: | 0.5 |  |  | Cl=0 at alpha= | -4.3791 | deg
|  |  |  | @ Cl=0.1, Cd= | 0.01424
|  |  |  | @ Cl=0.4, Cd= | 0.01148
|  |  |  | @ Cl=0.6, Cd= | 0.011006
alpha (deg) | Cl | Cd | Cm | Cl/Cd
-19.5 | -0.6515 | 0.25312 | 0.0266 | -2.5739
-19 | -0.6284 | 0.24547 | 0.0224 | -2.56
-18.5 | -0.6057 | 0.23784 | 0.0178 | -2.5467
-18 | -0.5853 | 0.23067 | 0.0118 | -2.5374
-17.5 | -0.5637 | 0.22238 | 0.0075 | -2.5349
-17 | -0.5399 | 0.21459 | 0.0043 | -2.516
-16.5 | -0.5176 | 0.20719 | 0.0002 | -2.4982
-16 | -0.4969 | 0.19972 | -0.0047 | -2.488
-15.5 | -0.4864 | 0.1945 | -0.0116 | -2.5008
-15 | -0.4559 | 0.18437 | -0.0121 | -2.4727
-14.5 | -0.4348 | 0.17735 | -0.0154 | -2.4516
-14 | -0.4221 | 0.17106 | -0.0213 | -2.4676
-13.5 | -0.406 | 0.1631 | -0.0249 | -2.4893
-13 | -0.381 | 0.1553 | -0.0259 | -2.4533
-12.5 | -0.3625 | 0.14854 | -0.0284 | -2.4404
-12 | -0.3626 | 0.14349 | -0.0351 | -2.527
-11.5 | -0.3366 | 0.13434 | -0.035 | -2.5056
-11 | -0.3184 | 0.12798 | -0.0361 | -2.4879
-10.5 | -0.3073 | 0.12165 | -0.0387 | -2.5261
-10 | -0.3177 | 0.11662 | -0.0448 | -2.7242
-9.5 | -0.2909 | 0.10872 | -0.0418 | -2.6757
-9 | -0.2809 | 0.10349 | -0.0415 | -2.7143
-8.5 | -0.3049 | 0.09964 | -0.0436 | -3.06
-7.5 | -0.302 | 0.08659 | -0.0506 | -3.4877
-7 | -0.2607 | 0.07547 | -0.0566 | -3.4544
-6.5 | -0.232 | 0.06423 | -0.0715 | -3.612
-6 | -0.2006 | 0.04978 | -0.0952 | -4.0297
-5.5 | -0.1574 | 0.02708 | -0.1356 | -5.8124
-5 | -0.0885 | 0.02002 | -0.1436 | -4.4206
-4.5 | -0.017 | 0.01686 | -0.1449 | -1.0083
-4 | 0.0533 | 0.01506 | -0.1447 | 3.5392
-3.5 | 0.1228 | 0.01384 | -0.1441 | 8.8728
-3 | 0.1916 | 0.0129 | -0.1434 | 14.8527
-2.5 | 0.2599 | 0.01223 | -0.1428 | 21.251
-2 | 0.3271 | 0.0118 | -0.1421 | 27.7203
-1.5 | 0.3944 | 0.0115 | -0.1415 | 34.2957
-1 | 0.4618 | 0.01126 | -0.1408 | 41.0124
-0.5 | 0.5291 | 0.0111 | -0.1401 | 47.6667
0 | 0.5952 | 0.01101 | -0.1393 | 54.0599
1 | 0.7269 | 0.01089 | -0.1373 | 66.7493
1.5 | 0.7897 | 0.01078 | -0.1354 | 73.256
2 | 0.8421 | 0.01038 | -0.1308 | 81.1272
2.5 | 0.9096 | 0.01075 | -0.1299 | 84.614
3 | 0.9754 | 0.01117 | -0.1285 | 87.3232
3.5 | 1.0398 | 0.01166 | -0.1267 | 89.1767
4 | 1.1021 | 0.01223 | -0.1243 | 90.1145
4.5 | 1.1612 | 0.01295 | -0.1213 | 89.668
5 | 1.2155 | 0.01392 | -0.1174 | 87.3204
5.5 | 1.262 | 0.01529 | -0.1126 | 82.5376
6 | 1.2958 | 0.01729 | -0.1064 | 74.9451
6.5 | 1.312 | 0.01998 | -0.0984 | 65.6657
7.5 | 1.3308 | 0.02737 | -0.0844 | 48.6226
8 | 1.3381 | 0.03213 | -0.0792 | 41.6464
8.5 | 1.3479 | 0.03732 | -0.075 | 36.1174
9 | 1.36 | 0.04297 | -0.0712 | 31.65
9.5 | 1.3627 | 0.04989 | -0.0687 | 27.3141
10 | 1.3568 | 0.05843 | -0.068 | 23.2209
10.5 | 1.3389 | 0.06886 | -0.0698 | 19.4438
11 | 1.3142 | 0.08104 | -0.0745 | 16.2167
11.5 | 1.2838 | 0.09514 | -0.0816 | 13.4938
12 | 1.2448 | 0.11248 | -0.0927 | 11.0669
12.5 | 1.2044 | 0.13209 | -0.1063 | 9.118
13 | 1.1668 | 0.15386 | -0.1213 | 7.5835
13.5 | 1.1493 | 0.17316 | -0.1337 | 6.6372
14 | 1.1478 | 0.18877 | -0.1434 | 6.0804
14.5 | 1.1539 | 0.20257 | -0.1518 | 5.6963

## 25. Re 500k Mach 0.00 (1)
BIGFOIL.COM POLAR EXPORT
Joukowsky 10.00% thick 4.00% camber
Joukowsky 10.00% thick 4.00% camber |  |  |  | Cl Max: | 1.475 | at alpha= | 11 | deg
JavaFoil+Calcfoil stall+Eppler ext transition |  |  |  | L/D Max: | 107.917 | at alpha= | 4 | deg
Re: | 500000 |  |  | Cd Min: | 0.0053 | at alpha= | -5 | deg
Mach: | 0 |  |  | Cl=0 at alpha= | -4.6293 | deg
|  |  |  | @ Cl=0.1, Cd= | 0.0054629
|  |  |  | @ Cl=0.4, Cd= | 0.00636
|  |  |  | @ Cl=0.6, Cd= | 0.0080575
alpha (deg) | Cl | Cd | Cm | Cl/Cd
-20 | -0.509 | 0.21666 | -0.042 | -2.348
-19.5 | -0.523 | 0.20512 | -0.042 | -2.552
-19 | -0.538 | 0.19715 | -0.043 | -2.728
-18.5 | -0.551 | 0.18394 | -0.043 | -2.998
-18 | -0.564 | 0.17462 | -0.044 | -3.232
-17.5 | -0.576 | 0.16506 | -0.045 | -3.49
-17 | -0.586 | 0.15743 | -0.045 | -3.725
-16.5 | -0.595 | 0.14702 | -0.046 | -4.049
-16 | -0.602 | 0.13746 | -0.046 | -4.379
-15.5 | -0.607 | 0.12957 | -0.046 | -4.682
-15 | -0.607 | 0.12157 | -0.046 | -4.994
-14.5 | -0.605 | 0.11411 | -0.047 | -5.302
-14 | -0.6 | 0.10758 | -0.047 | -5.577
-13.5 | -0.593 | 0.10098 | -0.049 | -5.868
-13 | -0.581 | 0.09494 | -0.05 | -6.125
-12.5 | -0.567 | 0.08903 | -0.05 | -6.373
-12 | -0.551 | 0.08315 | -0.054 | -6.624
-11.5 | -0.53 | 0.07759 | -0.055 | -6.836
-11 | -0.507 | 0.07258 | -0.056 | -6.982
-10.5 | -0.48 | 0.06772 | -0.057 | -7.087
-10 | -0.451 | 0.0626 | -0.061 | -7.206
-9.5 | -0.42 | 0.05751 | -0.065 | -7.296
-9 | -0.387 | 0.05105 | -0.071 | -7.587
-8.5 | -0.356 | 0.04193 | -0.08 | -8.483
-8 | -0.326 | 0.02926 | -0.092 | -11.15
-7.5 | -0.295 | 0.01773 | -0.101 | -16.663
-7 | -0.27 | 0.00558 | -0.114 | -48.334
-6.5 | -0.215 | 0.00542 | -0.114 | -39.62
-6 | -0.158 | 0.00541 | -0.114 | -29.299
-5.5 | -0.101 | 0.0054 | -0.114 | -18.717
-5 | -0.043 | 0.0053 | -0.114 | -8.14
-4.5 | 0.015 | 0.00531 | -0.114 | 2.896
-4 | 0.074 | 0.00541 | -0.114 | 13.725
-3.5 | 0.133 | 0.00553 | -0.114 | 24.112
-3 | 0.193 | 0.00556 | -0.114 | 34.666
-2.5 | 0.252 | 0.00577 | -0.114 | 43.64
-2 | 0.311 | 0.00593 | -0.114 | 52.472
-1.5 | 0.37 | 0.00618 | -0.114 | 59.922
-1 | 0.43 | 0.00654 | -0.114 | 65.68
-0.5 | 0.488 | 0.00691 | -0.114 | 70.673
0 | 0.547 | 0.00777 | -0.114 | 70.396
0.5 | 0.606 | 0.00809 | -0.114 | 74.893
1 | 0.665 | 0.00844 | -0.114 | 78.706
1.5 | 0.723 | 0.00881 | -0.114 | 82.036
2 | 0.781 | 0.00894 | -0.114 | 87.363
2.5 | 0.839 | 0.00825 | -0.114 | 101.772
3 | 0.897 | 0.00869 | -0.114 | 103.141
3.5 | 0.953 | 0.00923 | -0.114 | 103.292
4 | 1.009 | 0.00935 | -0.114 | 107.917
4.5 | 1.064 | 0.00996 | -0.114 | 106.85
5 | 1.118 | 0.01072 | -0.114 | 104.232
5.5 | 1.169 | 0.01109 | -0.114 | 105.407
6 | 1.219 | 0.01176 | -0.114 | 103.664
6.5 | 1.262 | 0.01572 | -0.113 | 80.278
7 | 1.304 | 0.01683 | -0.113 | 77.507
7.5 | 1.343 | 0.01777 | -0.112 | 75.549
8 | 1.378 | 0.01875 | -0.112 | 73.489
8.5 | 1.408 | 0.01983 | -0.112 | 70.995
9 | 1.434 | 0.02098 | -0.111 | 68.355
9.5 | 1.453 | 0.02221 | -0.111 | 65.434
10 | 1.467 | 0.02361 | -0.11 | 62.119
10.5 | 1.474 | 0.02517 | -0.11 | 58.562
11 | 1.475 | 0.02707 | -0.109 | 54.477
11.5 | 1.469 | 0.0293 | -0.108 | 50.129
12 | 1.453 | 0.03242 | -0.107 | 44.825
12.5 | 1.427 | 0.03676 | -0.105 | 38.834
13 | 1.363 | 0.04955 | -0.099 | 27.508
13.5 | 1.228 | 0.09166 | -0.073 | 13.395
14 | 1.19 | 0.1044 | -0.062 | 11.403
14.5 | 1.162 | 0.11284 | -0.057 | 10.3
15 | 1.135 | 0.1205 | -0.055 | 9.422
15.5 | 1.105 | 0.12886 | -0.051 | 8.575
16 | 1.074 | 0.13652 | -0.048 | 7.867

## 26. Re 500k Mach 0.00 (2)
BIGFOIL.COM POLAR EXPORT
Joukowsky 10.00% thick 4.00% camber
Joukowsky 10.00% thick 4.00% camber |  |  |  | Cl Max: | 1.5574 | at alpha= | 15 | deg
XFOIL ncrit=9 |  |  |  | L/D Max: | 118.738 | at alpha= | 4 | deg
Re: | 500000 |  |  | Cd Min: | 0.26662 | at alpha= | 20 | deg
Mach: | 0 |  |  | Cl=0 at alpha= | -4.5703 | deg
|  |  |  | @ Cl=0.1, Cd= | 0.0087021
|  |  |  | @ Cl=0.4, Cd= | 0.0075568
|  |  |  | @ Cl=0.6, Cd= | 0.0073207
alpha (deg) | Cl | Cd | Cm | Cl/Cd
-15.5 | -0.3403 | 0.15878 | -0.015 | -2.1432
-15 | -0.3488 | 0.15412 | -0.0205 | -2.2632
-14.5 | -0.3326 | 0.14862 | -0.0217 | -2.2379
-14 | -0.434 | 0.15208 | -0.0194 | -2.8538
-13.5 | -0.4155 | 0.14713 | -0.0206 | -2.824
-13 | -0.4023 | 0.14092 | -0.023 | -2.8548
-12.5 | -0.4078 | 0.13068 | -0.0298 | -3.1206
-12 | -0.3942 | 0.12399 | -0.0303 | -3.1793
-11.5 | -0.3777 | 0.11904 | -0.0312 | -3.1729
-11 | -0.3681 | 0.11281 | -0.0333 | -3.263
-10.5 | -0.7232 | 0.03572 | -0.0827 | -20.2464
-10 | -0.6679 | 0.029 | -0.0954 | -23.031
-9.5 | -0.6016 | 0.02417 | -0.1041 | -24.8904
-9 | -0.5326 | 0.02001 | -0.111 | -26.6167
-8.5 | -0.4657 | 0.01806 | -0.1149 | -25.7863
-8 | -0.3943 | 0.0158 | -0.1196 | -24.9557
-7.5 | -0.33 | 0.01455 | -0.1219 | -22.6804
-7 | -0.2679 | 0.0131 | -0.1238 | -20.4504
-6.5 | -0.2106 | 0.01219 | -0.124 | -17.2765
-6 | -0.1568 | 0.01135 | -0.1236 | -13.815
-5.5 | -0.1026 | 0.01055 | -0.1231 | -9.7251
-5 | -0.0477 | 0.00994 | -0.1228 | -4.7988
-4.5 | 0.0078 | 0.00946 | -0.1224 | 0.82452
-4 | 0.0638 | 0.00894 | -0.1222 | 7.1365
-3.5 | 0.1201 | 0.00857 | -0.1221 | 14.014
-3 | 0.1765 | 0.00828 | -0.1219 | 21.3164
-2.5 | 0.2331 | 0.00802 | -0.1218 | 29.0648
-2 | 0.2898 | 0.00782 | -0.1216 | 37.0588
-1.5 | 0.3465 | 0.00767 | -0.1215 | 45.176
-1 | 0.4032 | 0.00755 | -0.1214 | 53.404
-0.5 | 0.4599 | 0.00745 | -0.1213 | 61.7315
0 | 0.5164 | 0.00738 | -0.1211 | 69.9729
0.5 | 0.5726 | 0.00735 | -0.1208 | 77.9048
1 | 0.6287 | 0.00729 | -0.1206 | 86.2414
1.5 | 0.6839 | 0.00722 | -0.1201 | 94.723
2 | 0.7291 | 0.00682 | -0.1171 | 106.9062
2.5 | 0.786 | 0.00698 | -0.117 | 112.6074
3 | 0.8415 | 0.00726 | -0.1167 | 115.9091
3.5 | 0.8962 | 0.00759 | -0.1162 | 118.0764
4 | 0.9499 | 0.008 | -0.1156 | 118.7375
4.5 | 1.0029 | 0.00846 | -0.115 | 118.5461
5 | 1.0546 | 0.00905 | -0.1142 | 116.5304
5.5 | 1.1049 | 0.00977 | -0.1132 | 113.0911
6 | 1.153 | 0.01071 | -0.112 | 107.6564
6.5 | 1.1988 | 0.0119 | -0.1105 | 100.7395
7 | 1.2421 | 0.01331 | -0.1088 | 93.3208
7.5 | 1.2838 | 0.0148 | -0.1069 | 86.7432
8 | 1.325 | 0.01624 | -0.1048 | 81.5887
8.5 | 1.3643 | 0.01772 | -0.1024 | 76.9921
9 | 1.4024 | 0.01913 | -0.0998 | 73.3089
9.5 | 1.4344 | 0.02084 | -0.0964 | 68.8292
10 | 1.4658 | 0.02221 | -0.0929 | 65.9973
10.5 | 1.4824 | 0.02429 | -0.0875 | 61.0292
11 | 1.5034 | 0.02625 | -0.0833 | 57.2724
11.5 | 1.5099 | 0.02953 | -0.0784 | 51.1311
12 | 1.5269 | 0.0323 | -0.0751 | 47.2724
12.5 | 1.5416 | 0.03547 | -0.0723 | 43.4621
13 | 1.5476 | 0.03976 | -0.0698 | 38.9235
13.5 | 1.5476 | 0.04515 | -0.0676 | 34.2769
14 | 1.5541 | 0.05009 | -0.0664 | 31.0262
14.5 | 1.5568 | 0.05578 | -0.0659 | 27.9096
15 | 1.5574 | 0.06207 | -0.0661 | 25.091
15.5 | 1.5544 | 0.06926 | -0.0671 | 22.443
16 | 1.5418 | 0.07835 | -0.0686 | 19.6784
16.5 | 1.5337 | 0.08752 | -0.0718 | 17.524
17 | 1.5212 | 0.09796 | -0.0759 | 15.5288
17.5 | 1.505 | 0.10954 | -0.0813 | 13.7393
18 | 1.4864 | 0.12218 | -0.0879 | 12.1657
18.5 | 1.4652 | 0.13591 | -0.0959 | 10.7807
19 | 1.4388 | 0.15154 | -0.106 | 9.4945
19.5 | 1.4063 | 0.16974 | -0.1186 | 8.285
20 | 1.2049 | 0.26662 | -0.1779 | 4.5192

## 27. Re 500k Mach 0.10 (1)
BIGFOIL.COM POLAR EXPORT
Joukowsky 10.00% thick 4.00% camber
Joukowsky 10.00% thick 4.00% camber |  |  |  | Cl Max: | 1.469 | at alpha= | 10.5 | deg
JavaFoil+Calcfoil stall+Eppler ext transition |  |  |  | L/D Max: | 108.746 | at alpha= | 5 | deg
Re: | 500000 |  |  | Cd Min: | 0.0053 | at alpha= | -5 | deg
Mach: | 0.1 |  |  | Cl=0 at alpha= | -4.6293 | deg
|  |  |  | @ Cl=0.1, Cd= | 0.0054666
|  |  |  | @ Cl=0.4, Cd= | 0.006358
|  |  |  | @ Cl=0.6, Cd= | 0.0080697
alpha (deg) | Cl | Cd | Cm | Cl/Cd
-19.5 | -0.476 | 0.21313 | -0.043 | -2.232
-19 | -0.493 | 0.20676 | -0.044 | -2.383
-18.5 | -0.509 | 0.19118 | -0.043 | -2.664
-18 | -0.525 | 0.18001 | -0.043 | -2.917
-17.5 | -0.54 | 0.17143 | -0.044 | -3.15
-17 | -0.554 | 0.16166 | -0.045 | -3.425
-16.5 | -0.566 | 0.15204 | -0.045 | -3.72
-16 | -0.576 | 0.14212 | -0.045 | -4.052
-15.5 | -0.584 | 0.13381 | -0.046 | -4.363
-15 | -0.587 | 0.12517 | -0.045 | -4.69
-14.5 | -0.588 | 0.11657 | -0.047 | -5.044
-14 | -0.586 | 0.10982 | -0.048 | -5.335
-13.5 | -0.58 | 0.1036 | -0.048 | -5.603
-13 | -0.572 | 0.0963 | -0.049 | -5.939
-12.5 | -0.56 | 0.09003 | -0.052 | -6.224
-12 | -0.545 | 0.08411 | -0.053 | -6.479
-11.5 | -0.526 | 0.07874 | -0.054 | -6.683
-11 | -0.504 | 0.07328 | -0.055 | -6.875
-10.5 | -0.479 | 0.06824 | -0.058 | -7.013
-10 | -0.45 | 0.06344 | -0.06 | -7.089
-9.5 | -0.419 | 0.05853 | -0.063 | -7.154
-9 | -0.386 | 0.0525 | -0.069 | -7.358
-8.5 | -0.354 | 0.04384 | -0.079 | -8.084
-8 | -0.325 | 0.03108 | -0.09 | -10.455
-7.5 | -0.294 | 0.01943 | -0.1 | -15.112
-7 | -0.271 | 0.0056 | -0.114 | -48.398
-6.5 | -0.216 | 0.00555 | -0.114 | -38.862
-6 | -0.159 | 0.00542 | -0.114 | -29.347
-5.5 | -0.102 | 0.00541 | -0.114 | -18.77
-5 | -0.043 | 0.0053 | -0.114 | -8.168
-4.5 | 0.015 | 0.00532 | -0.114 | 2.908
-4 | 0.075 | 0.00542 | -0.114 | 13.773
-3.5 | 0.134 | 0.00553 | -0.114 | 24.225
-3 | 0.194 | 0.00556 | -0.115 | 34.815
-2.5 | 0.253 | 0.00573 | -0.115 | 44.162
-2 | 0.313 | 0.00594 | -0.115 | 52.664
-1.5 | 0.372 | 0.00619 | -0.115 | 60.173
-1 | 0.432 | 0.00655 | -0.115 | 65.926
-0.5 | 0.491 | 0.00692 | -0.115 | 70.909
0 | 0.55 | 0.00779 | -0.115 | 70.585
0.5 | 0.609 | 0.00812 | -0.115 | 75.05
1 | 0.668 | 0.00847 | -0.115 | 78.834
1.5 | 0.727 | 0.00885 | -0.115 | 82.121
2 | 0.785 | 0.00901 | -0.115 | 87.207
2.5 | 0.843 | 0.00828 | -0.115 | 101.873
3 | 0.901 | 0.00875 | -0.114 | 102.932
3.5 | 0.958 | 0.0093 | -0.114 | 102.996
4 | 1.014 | 0.00943 | -0.114 | 107.52
4.5 | 1.069 | 0.01006 | -0.114 | 106.326
5 | 1.123 | 0.01033 | -0.114 | 108.746
5.5 | 1.175 | 0.01119 | -0.114 | 105.008
6 | 1.224 | 0.0119 | -0.114 | 102.869
6.5 | 1.267 | 0.01587 | -0.114 | 79.816
7 | 1.309 | 0.01698 | -0.113 | 77.08
7.5 | 1.347 | 0.01795 | -0.113 | 75.035
8 | 1.381 | 0.01895 | -0.113 | 72.866
8.5 | 1.41 | 0.02006 | -0.112 | 70.326
9 | 1.435 | 0.02124 | -0.112 | 67.571
9.5 | 1.453 | 0.02255 | -0.111 | 64.45
10 | 1.465 | 0.02398 | -0.111 | 61.08
10.5 | 1.469 | 0.02566 | -0.11 | 57.256
11 | 1.467 | 0.02763 | -0.109 | 53.103
11.5 | 1.457 | 0.03005 | -0.108 | 48.503
12 | 1.436 | 0.03368 | -0.107 | 42.637
12.5 | 1.4 | 0.03944 | -0.104 | 35.494
13 | 1.284 | 0.06757 | -0.089 | 19.006
13.5 | 1.191 | 0.09907 | -0.063 | 12.02
14 | 1.162 | 0.10754 | -0.057 | 10.802
14.5 | 1.132 | 0.11553 | -0.053 | 9.798
15 | 1.102 | 0.12323 | -0.052 | 8.939
15.5 | 1.067 | 0.13069 | -0.048 | 8.167

## 28. Re 500k Mach 0.10 (2)
BIGFOIL.COM POLAR EXPORT
Joukowsky 10.00% thick 4.00% camber
Joukowsky 10.00% thick 4.00% camber |  |  |  | Cl Max: | 1.547 | at alpha= | 14.5 | deg
XFOIL ncrit=9 |  |  |  | L/D Max: | 118.831 | at alpha= | 4 | deg
Re: | 500000 |  |  | Cd Min: | 0.26824 | at alpha= | 20 | deg
Mach: | 0.1 |  |  | Cl=0 at alpha= | -4.5634 | deg
|  |  |  | @ Cl=0.1, Cd= | 0.0087418
|  |  |  | @ Cl=0.4, Cd= | 0.0075821
|  |  |  | @ Cl=0.6, Cd= | 0.0073598
alpha (deg) | Cl | Cd | Cm | Cl/Cd
-15 | -0.451 | 0.16897 | -0.0116 | -2.6691
-14.5 | -0.4485 | 0.16 | -0.0178 | -2.8031
-14 | -0.4328 | 0.15264 | -0.0194 | -2.8354
-13.5 | -0.4143 | 0.14762 | -0.0206 | -2.8065
-13 | -0.401 | 0.14137 | -0.023 | -2.8365
-12.5 | -0.4062 | 0.13127 | -0.0298 | -3.0944
-12 | -0.3919 | 0.1246 | -0.0303 | -3.1453
-11.5 | -0.3756 | 0.11959 | -0.0312 | -3.1407
-11 | -0.3659 | 0.11332 | -0.0333 | -3.2289
-10.5 | -0.5779 | 0.0595 | -0.0606 | -9.7126
-10 | -0.672 | 0.03352 | -0.089 | -20.0477
-9.5 | -0.6061 | 0.02569 | -0.1034 | -23.5928
-9 | -0.5366 | 0.02076 | -0.1115 | -25.8478
-8.5 | -0.4693 | 0.01858 | -0.1156 | -25.2583
-8 | -0.3971 | 0.01613 | -0.1205 | -24.6187
-7.5 | -0.3329 | 0.01479 | -0.1227 | -22.5085
-7 | -0.271 | 0.01326 | -0.1244 | -20.4374
-6.5 | -0.2131 | 0.01249 | -0.1246 | -17.0616
-6 | -0.1588 | 0.01143 | -0.1243 | -13.8933
-5.5 | -0.1043 | 0.01062 | -0.1238 | -9.8211
-5 | -0.0489 | 0.00999 | -0.1234 | -4.8949
-4.5 | 0.0071 | 0.00948 | -0.123 | 0.74895
-4 | 0.0635 | 0.00898 | -0.1228 | 7.0713
-3.5 | 0.1202 | 0.00861 | -0.1226 | 13.9605
-3 | 0.177 | 0.0083 | -0.1225 | 21.3253
-2.5 | 0.234 | 0.00805 | -0.1223 | 29.0683
-2 | 0.2911 | 0.00786 | -0.1222 | 37.0356
-1.5 | 0.3482 | 0.0077 | -0.1221 | 45.2208
-1 | 0.4053 | 0.00757 | -0.122 | 53.5403
-0.5 | 0.4623 | 0.00747 | -0.1218 | 61.8876
0 | 0.5191 | 0.00742 | -0.1216 | 69.9596
0.5 | 0.5757 | 0.00739 | -0.1214 | 77.9026
1 | 0.6321 | 0.00732 | -0.1211 | 86.3525
1.5 | 0.6877 | 0.00726 | -0.1206 | 94.7245
2 | 0.7354 | 0.00692 | -0.1182 | 106.2717
2.5 | 0.7902 | 0.00703 | -0.1174 | 112.404
3 | 0.8461 | 0.0073 | -0.1171 | 115.9041
3.5 | 0.9011 | 0.00764 | -0.1167 | 117.945
4 | 0.9554 | 0.00804 | -0.1161 | 118.8308
4.5 | 1.0084 | 0.00853 | -0.1153 | 118.2181
5 | 1.0605 | 0.00912 | -0.1145 | 116.2829
5.5 | 1.111 | 0.00987 | -0.1134 | 112.5633
6 | 1.1592 | 0.01084 | -0.1121 | 106.9373
6.5 | 1.2049 | 0.01208 | -0.1106 | 99.7434
7 | 1.2479 | 0.01354 | -0.1087 | 92.164
7.5 | 1.2896 | 0.01506 | -0.1066 | 85.6308
8 | 1.3308 | 0.0165 | -0.1044 | 80.6545
8.5 | 1.3705 | 0.01794 | -0.1019 | 76.3935
9 | 1.4078 | 0.01941 | -0.0991 | 72.5296
9.5 | 1.4388 | 0.02115 | -0.0954 | 68.0284
10 | 1.4657 | 0.02269 | -0.0911 | 64.5967
10.5 | 1.4823 | 0.02486 | -0.0858 | 59.6259
11 | 1.5019 | 0.02704 | -0.0816 | 55.5436
11.5 | 1.5056 | 0.03073 | -0.0767 | 48.9945
12 | 1.5237 | 0.03355 | -0.0737 | 45.4158
12.5 | 1.537 | 0.03703 | -0.071 | 41.5069
13 | 1.5389 | 0.042 | -0.0686 | 36.6405
13.5 | 1.5416 | 0.0473 | -0.0668 | 32.592
14 | 1.5461 | 0.05272 | -0.0659 | 29.3266
14.5 | 1.547 | 0.05887 | -0.0656 | 26.2782
15 | 1.546 | 0.06569 | -0.0663 | 23.5348
15.5 | 1.5405 | 0.07356 | -0.0677 | 20.9421
16 | 1.5259 | 0.08337 | -0.07 | 18.3027
16.5 | 1.5143 | 0.09358 | -0.074 | 16.1819
17 | 1.4979 | 0.10516 | -0.0792 | 14.244
17.5 | 1.4777 | 0.11806 | -0.0858 | 12.5165
18 | 1.4543 | 0.13225 | -0.0939 | 10.9966
18.5 | 1.4274 | 0.14804 | -0.104 | 9.642
19 | 1.3906 | 0.16744 | -0.1173 | 8.3051
20 | 1.2092 | 0.26824 | -0.1795 | 4.5079

## 29. Re 500k Mach 0.25 (1)
BIGFOIL.COM POLAR EXPORT
Joukowsky 10.00% thick 4.00% camber
Joukowsky 10.00% thick 4.00% camber |  |  |  | Cl Max: | 1.443 | at alpha= | 9.5 | deg
JavaFoil+Calcfoil stall+Eppler ext transition |  |  |  | L/D Max: | 106.483 | at alpha= | 5 | deg
Re: | 500000 |  |  | Cd Min: | 0.00534 | at alpha= | -5 | deg
Mach: | 0.25 |  |  | Cl=0 at alpha= | -4.6333 | deg
|  |  |  | @ Cl=0.1, Cd= | 0.0054902
|  |  |  | @ Cl=0.4, Cd= | 0.0063331
|  |  |  | @ Cl=0.6, Cd= | 0.0081279
alpha (deg) | Cl | Cd | Cm | Cl/Cd
-17 | -0.233 | 0.19862 | -0.047 | -1.174
-16.5 | -0.286 | 0.19593 | -0.045 | -1.458
-16 | -0.332 | 0.17705 | -0.044 | -1.874
-15.5 | -0.373 | 0.16214 | -0.043 | -2.299
-15 | -0.406 | 0.15205 | -0.043 | -2.67
-14.5 | -0.434 | 0.13691 | -0.044 | -3.173
-14 | -0.458 | 0.1292 | -0.044 | -3.542
-13.5 | -0.475 | 0.11646 | -0.043 | -4.083
-13 | -0.488 | 0.10659 | -0.044 | -4.576
-12.5 | -0.494 | 0.09905 | -0.046 | -4.99
-12 | -0.495 | 0.09043 | -0.049 | -5.474
-11.5 | -0.49 | 0.08385 | -0.05 | -5.838
-11 | -0.478 | 0.07814 | -0.052 | -6.122
-10.5 | -0.462 | 0.07258 | -0.054 | -6.36
-10 | -0.44 | 0.06698 | -0.056 | -6.562
-9.5 | -0.413 | 0.06193 | -0.059 | -6.675
-9 | -0.383 | 0.05704 | -0.062 | -6.711
-8.5 | -0.35 | 0.05129 | -0.069 | -6.819
-8 | -0.316 | 0.04249 | -0.08 | -7.448
-7.5 | -0.285 | 0.02974 | -0.093 | -9.578
-7 | -0.252 | 0.01754 | -0.104 | -14.354
-6.5 | -0.22 | 0.00562 | -0.117 | -39.196
-6 | -0.163 | 0.00548 | -0.117 | -29.744
-5.5 | -0.104 | 0.00546 | -0.117 | -19.069
-5 | -0.044 | 0.00534 | -0.118 | -8.318
-4.5 | 0.016 | 0.00535 | -0.118 | 2.965
-4 | 0.077 | 0.00546 | -0.118 | 14.031
-3.5 | 0.138 | 0.00554 | -0.118 | 24.843
-3 | 0.199 | 0.00557 | -0.118 | 35.701
-2.5 | 0.26 | 0.00575 | -0.118 | 45.22
-2 | 0.321 | 0.00596 | -0.118 | 53.888
-1.5 | 0.383 | 0.00623 | -0.118 | 61.435
-1 | 0.444 | 0.0066 | -0.118 | 67.191
-0.5 | 0.504 | 0.007 | -0.118 | 72.104
0 | 0.565 | 0.00795 | -0.118 | 71.121
0.5 | 0.626 | 0.00826 | -0.118 | 75.737
1 | 0.686 | 0.00866 | -0.118 | 79.242
1.5 | 0.747 | 0.00908 | -0.118 | 82.262
2 | 0.807 | 0.00925 | -0.118 | 87.221
2.5 | 0.866 | 0.0085 | -0.118 | 101.872
3 | 0.925 | 0.00905 | -0.118 | 102.25
3.5 | 0.984 | 0.00965 | -0.118 | 101.969
4 | 1.041 | 0.00979 | -0.118 | 106.319
4.5 | 1.097 | 0.01051 | -0.118 | 104.368
5 | 1.152 | 0.01081 | -0.117 | 106.483
5.5 | 1.204 | 0.01133 | -0.117 | 106.248
6 | 1.252 | 0.01187 | -0.117 | 105.48
6.5 | 1.293 | 0.01682 | -0.116 | 76.885
7 | 1.333 | 0.01791 | -0.116 | 74.451
7.5 | 1.368 | 0.01904 | -0.116 | 71.827
8 | 1.397 | 0.02019 | -0.115 | 69.2
8.5 | 1.42 | 0.02148 | -0.115 | 66.113
9 | 1.437 | 0.02293 | -0.114 | 62.651
9.5 | 1.443 | 0.02459 | -0.114 | 58.686
10 | 1.439 | 0.02652 | -0.113 | 54.259
10.5 | 1.425 | 0.02886 | -0.112 | 49.362
11 | 1.396 | 0.0322 | -0.11 | 43.346
11.5 | 1.32 | 0.04274 | -0.104 | 30.882
12 | 1.146 | 0.08716 | -0.065 | 13.154
12.5 | 1.105 | 0.09646 | -0.056 | 11.451
13 | 1.061 | 0.10431 | -0.051 | 10.172
13.5 | 1.009 | 0.1123 | -0.046 | 8.983
14 | 0.949 | 0.12218 | -0.043 | 7.768
14.5 | 0.884 | 0.13183 | -0.044 | 6.706

## 30. Re 500k Mach 0.25 (2)
BIGFOIL.COM POLAR EXPORT
Joukowsky 10.00% thick 4.00% camber
Joukowsky 10.00% thick 4.00% camber |  |  |  | Cl Max: | 1.5065 | at alpha= | 12.5 | deg
XFOIL ncrit=9 |  |  |  | L/D Max: | 118.532 | at alpha= | 4 | deg
Re: | 500000 |  |  | Cd Min: | 0.23939 | at alpha= | -20 | deg
Mach: | 0.25 |  |  | Cl=0 at alpha= | -4.5248 | deg
|  |  |  | @ Cl=0.1, Cd= | 0.0089749
|  |  |  | @ Cl=0.4, Cd= | 0.0077506
|  |  |  | @ Cl=0.6, Cd= | 0.0075288
alpha (deg) | Cl | Cd | Cm | Cl/Cd
-20 | -0.6214 | 0.23939 | 0.025 | -2.5958
-19.5 | -0.6028 | 0.23295 | 0.0209 | -2.5877
-19 | -0.5864 | 0.22536 | 0.0159 | -2.6021
-18.5 | -0.5712 | 0.21796 | 0.0113 | -2.6207
-18 | -0.5504 | 0.21191 | 0.0089 | -2.5973
-17.5 | -0.5321 | 0.20577 | 0.0055 | -2.5859
-17 | -0.5144 | 0.19911 | 0.0019 | -2.5835
-16.5 | -0.506 | 0.19091 | -0.0046 | -2.6505
-16 | -0.4839 | 0.18403 | -0.006 | -2.6295
-15.5 | -0.4658 | 0.17809 | -0.0086 | -2.6155
-15 | -0.4496 | 0.17148 | -0.0117 | -2.6219
-14.5 | -0.4454 | 0.16285 | -0.0179 | -2.735
-14 | -0.4271 | 0.1556 | -0.0193 | -2.7449
-13.5 | -0.4088 | 0.1502 | -0.0209 | -2.7217
-13 | -0.395 | 0.14372 | -0.0235 | -2.7484
-12.5 | -0.3985 | 0.13422 | -0.0303 | -2.969
-12 | -0.3807 | 0.1277 | -0.0303 | -2.9812
-11.5 | -0.3647 | 0.12235 | -0.0315 | -2.9808
-11 | -0.3551 | 0.1158 | -0.0338 | -3.0665
-10.5 | -0.3626 | 0.10587 | -0.0403 | -3.425
-10 | -0.354 | 0.09962 | -0.0404 | -3.5535
-9.5 | -0.3708 | 0.08714 | -0.0442 | -4.2552
-9 | -0.554 | 0.03274 | -0.1004 | -16.9212
-8.5 | -0.488 | 0.02361 | -0.1168 | -20.6692
-8 | -0.4121 | 0.01947 | -0.1242 | -21.1659
-7.5 | -0.3481 | 0.01651 | -0.1272 | -21.0842
-7 | -0.2861 | 0.01484 | -0.1281 | -19.279
-6.5 | -0.2282 | 0.01329 | -0.1282 | -17.1708
-6 | -0.1711 | 0.012 | -0.1278 | -14.2583
-5.5 | -0.1136 | 0.01119 | -0.1272 | -10.1519
-5 | -0.0556 | 0.01046 | -0.1267 | -5.3155
-4.5 | 0.0029 | 0.00975 | -0.1264 | 0.29744
-4 | 0.0617 | 0.00926 | -0.1261 | 6.6631
-3.5 | 0.1208 | 0.00882 | -0.1259 | 13.6961
-3 | 0.1799 | 0.00849 | -0.1257 | 21.1896
-2.5 | 0.2391 | 0.0082 | -0.1255 | 29.1585
-2 | 0.2983 | 0.008 | -0.1254 | 37.2875
-1.5 | 0.3574 | 0.00783 | -0.1252 | 45.645
-1 | 0.4164 | 0.00772 | -0.1251 | 53.9378
-0.5 | 0.4754 | 0.00763 | -0.1249 | 62.3067
0 | 0.5342 | 0.00757 | -0.1247 | 70.568
0.5 | 0.5928 | 0.00753 | -0.1244 | 78.7251
1 | 0.6511 | 0.00752 | -0.1241 | 86.5824
1.5 | 0.7089 | 0.00747 | -0.1236 | 94.8996
2 | 0.7633 | 0.00731 | -0.1224 | 104.4186
2.5 | 0.8143 | 0.0072 | -0.1201 | 113.0972
3 | 0.8721 | 0.00751 | -0.1196 | 116.1252
3.5 | 0.9289 | 0.00788 | -0.119 | 117.8807
4 | 0.985 | 0.00831 | -0.1182 | 118.5319
4.5 | 1.0398 | 0.00886 | -0.1173 | 117.3589
5 | 1.0931 | 0.00954 | -0.1161 | 114.5807
5.5 | 1.1444 | 0.01042 | -0.1146 | 109.8273
6 | 1.1927 | 0.01157 | -0.1128 | 103.0856
6.5 | 1.2376 | 0.01304 | -0.1106 | 94.908
7 | 1.2799 | 0.01468 | -0.108 | 87.1866
7.5 | 1.3206 | 0.01634 | -0.1051 | 80.8201
8 | 1.3603 | 0.01793 | -0.102 | 75.8673
8.5 | 1.3951 | 0.01967 | -0.0981 | 70.9253
9 | 1.4224 | 0.02142 | -0.0931 | 66.4052
9.5 | 1.4453 | 0.02336 | -0.0878 | 61.8707
10 | 1.4573 | 0.02623 | -0.0822 | 55.5585
10.5 | 1.4764 | 0.02892 | -0.078 | 51.0512
11 | 1.4854 | 0.03272 | -0.0739 | 45.3973
11.5 | 1.492 | 0.03723 | -0.0705 | 40.0752
12 | 1.5016 | 0.0418 | -0.0681 | 35.9234
12.5 | 1.5065 | 0.04718 | -0.0666 | 31.9309
13 | 1.5006 | 0.05431 | -0.0655 | 27.6303
13.5 | 1.4986 | 0.06147 | -0.0655 | 24.3794
14 | 1.4909 | 0.06996 | -0.0667 | 21.3107
14.5 | 1.4785 | 0.07976 | -0.0694 | 18.5369
15 | 1.4624 | 0.09084 | -0.0736 | 16.0986
15.5 | 1.4442 | 0.10301 | -0.0793 | 14.02
16 | 1.4219 | 0.11659 | -0.0864 | 12.1957
16.5 | 1.3954 | 0.13176 | -0.0954 | 10.5905
17 | 1.3646 | 0.14892 | -0.1066 | 9.1633
17.5 | 1.3323 | 0.16792 | -0.1198 | 7.9341

## 31. Re 500k Mach 0.50 (1)
BIGFOIL.COM POLAR EXPORT
Joukowsky 10.00% thick 4.00% camber
Joukowsky 10.00% thick 4.00% camber |  |  |  | Cl Max: | 1.38 | at alpha= | 7 | deg
JavaFoil+Calcfoil stall+Eppler ext transition |  |  |  | L/D Max: | 111.428 | at alpha= | 4.5 | deg
Re: | 500000 |  |  | Cd Min: | 0.00561 | at alpha= | -4 | deg
Mach: | 0.5 |  |  | Cl=0 at alpha= | -4.6343 | deg
|  |  |  | @ Cl=0.1, Cd= | 0.0056166
|  |  |  | @ Cl=0.4, Cd= | 0.0062704
|  |  |  | @ Cl=0.6, Cd= | 0.0078987
alpha (deg) | Cl | Cd | Cm | Cl/Cd
-20 | -0.875 | 0.23424 | -0.074 | -3.737
-19.5 | -0.847 | 0.21957 | -0.074 | -3.856
-19 | -0.817 | 0.21861 | -0.073 | -3.739
-18.5 | -0.788 | 0.21218 | -0.072 | -3.714
-18 | -0.759 | 0.20429 | -0.072 | -3.717
-17.5 | -0.73 | 0.19944 | -0.072 | -3.661
-17 | -0.701 | 0.1927 | -0.07 | -3.636
-16.5 | -0.672 | 0.18789 | -0.07 | -3.577
-16 | -0.642 | 0.18015 | -0.069 | -3.566
-15.5 | -0.614 | 0.17199 | -0.069 | -3.569
-15 | -0.585 | 0.17482 | -0.069 | -3.348
-14.5 | -0.556 | 0.16327 | -0.067 | -3.405
-14 | -0.527 | 0.16114 | -0.067 | -3.273
-13.5 | -0.499 | 0.15827 | -0.067 | -3.153
-13 | -0.47 | 0.1468 | -0.065 | -3.201
-12.5 | -0.442 | 0.14341 | -0.065 | -3.079
-12 | -0.413 | 0.13396 | -0.062 | -3.08
-11.5 | -0.384 | 0.13622 | -0.062 | -2.821
-11 | -0.356 | 0.12393 | -0.06 | -2.87
-10.5 | -0.328 | 0.12055 | -0.06 | -2.717
-10 | -0.299 | 0.11618 | -0.057 | -2.574
-9.5 | -0.271 | 0.11262 | -0.057 | -2.406
-9 | -0.243 | 0.10693 | -0.054 | -2.27
-8.5 | -0.215 | 0.0819 | -0.052 | -2.621
-8 | -0.187 | 0.07788 | -0.05 | -2.396
-7.5 | -0.243 | 0.05725 | -0.052 | -4.236
-7 | -0.225 | 0.04999 | -0.059 | -4.5
-6.5 | -0.189 | 0.0436 | -0.075 | -4.34
-6 | -0.15 | 0.02935 | -0.101 | -5.121
-5.5 | -0.105 | 0.01515 | -0.118 | -6.914
-5 | -0.049 | 0.00575 | -0.131 | -8.536
-4.5 | 0.018 | 0.00566 | -0.131 | 3.11
-4 | 0.085 | 0.00561 | -0.131 | 15.209
-3.5 | 0.153 | 0.00564 | -0.132 | 27.221
-3 | 0.222 | 0.00573 | -0.132 | 38.702
-2.5 | 0.29 | 0.00592 | -0.132 | 49.028
-2 | 0.359 | 0.00611 | -0.132 | 58.78
-1.5 | 0.428 | 0.00638 | -0.132 | 67.001
-1 | 0.496 | 0.00676 | -0.132 | 73.276
-0.5 | 0.564 | 0.00727 | -0.132 | 77.475
0 | 0.631 | 0.00844 | -0.132 | 74.847
0.5 | 0.699 | 0.00894 | -0.132 | 78.243
1 | 0.767 | 0.00947 | -0.132 | 80.914
1.5 | 0.834 | 0.01012 | -0.132 | 82.42
2 | 0.9 | 0.01006 | -0.132 | 89.488
2.5 | 0.967 | 0.01018 | -0.132 | 94.973
3 | 1.032 | 0.01003 | -0.131 | 102.921
3.5 | 1.096 | 0.01034 | -0.131 | 105.902
4 | 1.157 | 0.01076 | -0.131 | 107.516
4.5 | 1.215 | 0.01091 | -0.131 | 111.428
5 | 1.269 | 0.01331 | -0.131 | 95.342
5.5 | 1.311 | 0.01769 | -0.13 | 74.119
6 | 1.347 | 0.01989 | -0.129 | 67.73
6.5 | 1.373 | 0.02171 | -0.129 | 63.238
7 | 1.38 | 0.02376 | -0.128 | 58.069
7.5 | 1.348 | 0.02634 | -0.127 | 51.177
8 | 1.033 | 0.06085 | -0.059 | 16.971
8.5 | 0.697 | 0.0703 | -0.048 | 9.914
9 | 0.723 | 0.08015 | -0.05 | 9.016
9.5 | 0.748 | 0.10734 | -0.053 | 6.973
10 | 0.774 | 0.11427 | -0.055 | 6.776
10.5 | 0.8 | 0.1264 | -0.058 | 6.33
11 | 0.825 | 0.13209 | -0.058 | 6.248
11.5 | 0.851 | 0.13739 | -0.061 | 6.194
12 | 0.877 | 0.13843 | -0.063 | 6.335

## 32. Re 500k Mach 0.50 (2)
BIGFOIL.COM POLAR EXPORT
Joukowsky 10.00% thick 4.00% camber
Joukowsky 10.00% thick 4.00% camber |  |  |  | Cl Max: | 1.4213 | at alpha= | 9.5 | deg
XFOIL ncrit=9 |  |  |  | L/D Max: | 116.004 | at alpha= | 3.5 | deg
Re: | 500000 |  |  | Cd Min: | 0.26008 | at alpha= | -20 | deg
Mach: | 0.5 |  |  | Cl=0 at alpha= | -4.3575 | deg
|  |  |  | @ Cl=0.1, Cd= | 0.010071
|  |  |  | @ Cl=0.4, Cd= | 0.0084741
|  |  |  | @ Cl=0.6, Cd= | 0.0082601
alpha (deg) | Cl | Cd | Cm | Cl/Cd
-20 | -0.6701 | 0.26008 | 0.0313 | -2.5765
-19.5 | -0.6478 | 0.2516 | 0.0257 | -2.5747
-19 | -0.628 | 0.24369 | 0.0198 | -2.577
-18.5 | -0.6037 | 0.23561 | 0.0166 | -2.5623
-18 | -0.5809 | 0.22832 | 0.0124 | -2.5442
-17.5 | -0.5588 | 0.22071 | 0.008 | -2.5318
-17 | -0.5387 | 0.21244 | 0.0025 | -2.5358
-16.5 | -0.5176 | 0.2043 | -0.0015 | -2.5335
-16 | -0.4946 | 0.19731 | -0.0049 | -2.5067
-15.5 | -0.4735 | 0.18997 | -0.0087 | -2.4925
-15 | -0.4569 | 0.18186 | -0.0141 | -2.5124
-14.5 | -0.4397 | 0.17372 | -0.0182 | -2.5311
-14 | -0.4164 | 0.16691 | -0.02 | -2.4948
-13.5 | -0.3971 | 0.16009 | -0.023 | -2.4805
-13 | -0.3883 | 0.15225 | -0.029 | -2.5504
-12.5 | -0.3695 | 0.14428 | -0.0308 | -2.561
-12 | -0.3499 | 0.13805 | -0.0322 | -2.5346
-11.5 | -0.3344 | 0.13144 | -0.0345 | -2.5441
-11 | -0.3328 | 0.12359 | -0.04 | -2.6928
-10.5 | -0.3215 | 0.11603 | -0.0415 | -2.7708
-10 | -0.3019 | 0.11092 | -0.0409 | -2.7218
-9.5 | -0.2929 | 0.10482 | -0.0421 | -2.7943
-9 | -0.2964 | 0.09687 | -0.0435 | -3.0598
-8.5 | -0.3041 | 0.09048 | -0.0434 | -3.361
-8 | -0.2767 | 0.0803 | -0.0546 | -3.4458
-7.5 | -0.2536 | 0.06903 | -0.0678 | -3.6738
-7 | -0.2341 | 0.05518 | -0.0871 | -4.2425
-6.5 | -0.2552 | 0.03299 | -0.12 | -7.7357
-6 | -0.2235 | 0.01936 | -0.1399 | -11.5444
-5 | -0.0903 | 0.01311 | -0.1418 | -6.8879
-4.5 | -0.0201 | 0.0116 | -0.1413 | -1.7328
-4 | 0.0504 | 0.0106 | -0.1408 | 4.7547
-3.5 | 0.1207 | 0.00985 | -0.1403 | 12.2538
-3 | 0.1905 | 0.00936 | -0.1399 | 20.3526
-2.5 | 0.2598 | 0.00894 | -0.1396 | 29.0604
-2 | 0.3287 | 0.00867 | -0.1392 | 37.9123
-1.5 | 0.3971 | 0.00848 | -0.1389 | 46.8278
-1 | 0.4653 | 0.00834 | -0.1386 | 55.7914
-0.5 | 0.5331 | 0.00827 | -0.1383 | 64.4619
0 | 0.6006 | 0.00826 | -0.1379 | 72.7119
0.5 | 0.668 | 0.00826 | -0.1375 | 80.8717
1 | 0.7349 | 0.00832 | -0.1369 | 88.3293
1.5 | 0.8016 | 0.00838 | -0.1362 | 95.6563
2 | 0.8675 | 0.00846 | -0.1352 | 102.5414
2.5 | 0.9268 | 0.00834 | -0.1326 | 111.1271
3 | 0.9867 | 0.00851 | -0.1299 | 115.9459
3.5 | 1.051 | 0.00906 | -0.1283 | 116.0044
4 | 1.1137 | 0.00972 | -0.1262 | 114.5782
4.5 | 1.1739 | 0.01055 | -0.1236 | 111.2701
5 | 1.2289 | 0.01172 | -0.1203 | 104.8549
5.5 | 1.2772 | 0.0133 | -0.116 | 96.0301
6 | 1.316 | 0.01534 | -0.1105 | 85.7888
6.5 | 1.3456 | 0.01749 | -0.1037 | 76.9354
7 | 1.3694 | 0.01988 | -0.0964 | 68.8833
7.5 | 1.387 | 0.02299 | -0.0896 | 60.3306
8 | 1.4027 | 0.02674 | -0.0837 | 52.457
8.5 | 1.4138 | 0.03138 | -0.0788 | 45.0542
9 | 1.4165 | 0.03727 | -0.075 | 38.0064
9.5 | 1.4213 | 0.04365 | -0.0721 | 32.5613
10 | 1.4175 | 0.05141 | -0.0708 | 27.5725
10.5 | 1.4033 | 0.06103 | -0.0714 | 22.9936
11 | 1.3817 | 0.07266 | -0.0745 | 19.016
11.5 | 1.353 | 0.08634 | -0.0806 | 15.6706
12 | 1.3214 | 0.10166 | -0.089 | 12.9982
12.5 | 1.2892 | 0.11824 | -0.0993 | 10.9032
13 | 1.2584 | 0.13587 | -0.1109 | 9.2618
13.5 | 1.232 | 0.15387 | -0.1231 | 8.0068
14 | 1.2137 | 0.17119 | -0.1348 | 7.0898
14.5 | 1.1941 | 0.19099 | -0.1477 | 6.2522

## 33. Re 750k Mach 0.00 (1)
BIGFOIL.COM POLAR EXPORT
Joukowsky 10.00% thick 4.00% camber
Joukowsky 10.00% thick 4.00% camber |  |  |  | Cl Max: | 1.483 | at alpha= | 11 | deg
JavaFoil+Calcfoil stall+Eppler ext transition |  |  |  | L/D Max: | 118.15 | at alpha= | 4.5 | deg
Re: | 750000 |  |  | Cd Min: | 0.00488 | at alpha= | -5 | deg
Mach: | 0 |  |  | Cl=0 at alpha= | -4.6293 | deg
|  |  |  | @ Cl=0.1, Cd= | 0.0050041
|  |  |  | @ Cl=0.4, Cd= | 0.00584
|  |  |  | @ Cl=0.6, Cd= | 0.0073278
alpha (deg) | Cl | Cd | Cm | Cl/Cd
-20 | -0.509 | 0.20944 | -0.045 | -2.431
-19.5 | -0.524 | 0.19474 | -0.045 | -2.69
-19 | -0.538 | 0.18707 | -0.046 | -2.877
-18.5 | -0.552 | 0.177 | -0.046 | -3.118
-18 | -0.565 | 0.16765 | -0.047 | -3.369
-17.5 | -0.577 | 0.15828 | -0.048 | -3.644
-17 | -0.587 | 0.1498 | -0.048 | -3.919
-16.5 | -0.596 | 0.13985 | -0.049 | -4.261
-16 | -0.603 | 0.13188 | -0.049 | -4.57
-15.5 | -0.608 | 0.12466 | -0.05 | -4.873
-15 | -0.608 | 0.11619 | -0.05 | -5.232
-14.5 | -0.606 | 0.11042 | -0.052 | -5.49
-14 | -0.601 | 0.10324 | -0.052 | -5.822
-13.5 | -0.594 | 0.09682 | -0.054 | -6.134
-13 | -0.583 | 0.09112 | -0.055 | -6.399
-12.5 | -0.569 | 0.08526 | -0.056 | -6.676
-12 | -0.553 | 0.07909 | -0.06 | -6.993
-11.5 | -0.533 | 0.07342 | -0.062 | -7.263
-11 | -0.51 | 0.06809 | -0.064 | -7.492
-10.5 | -0.484 | 0.06269 | -0.067 | -7.727
-10 | -0.457 | 0.05618 | -0.072 | -8.141
-9.5 | -0.429 | 0.04867 | -0.077 | -8.811
-9 | -0.401 | 0.03909 | -0.085 | -10.25
-8.5 | -0.372 | 0.0286 | -0.093 | -13.001
-8 | -0.343 | 0.01805 | -0.101 | -18.984
-7.5 | -0.324 | 0.00522 | -0.113 | -62.001
-7 | -0.27 | 0.00515 | -0.114 | -52.386
-6.5 | -0.215 | 0.005 | -0.114 | -42.934
-6 | -0.158 | 0.00499 | -0.114 | -31.779
-5.5 | -0.101 | 0.00498 | -0.114 | -20.304
-5 | -0.043 | 0.00488 | -0.114 | -8.83
-4.5 | 0.015 | 0.0049 | -0.114 | 3.141
-4 | 0.074 | 0.00496 | -0.114 | 14.981
-3.5 | 0.133 | 0.00506 | -0.114 | 26.34
-3 | 0.193 | 0.00511 | -0.114 | 37.679
-2.5 | 0.252 | 0.00531 | -0.114 | 47.475
-2 | 0.311 | 0.00545 | -0.114 | 57.136
-1.5 | 0.37 | 0.00568 | -0.114 | 65.264
-1 | 0.43 | 0.006 | -0.114 | 71.579
-0.5 | 0.488 | 0.00634 | -0.114 | 77
0 | 0.547 | 0.00669 | -0.114 | 81.777
0.5 | 0.606 | 0.0074 | -0.114 | 81.86
1 | 0.665 | 0.00772 | -0.114 | 86.091
1.5 | 0.723 | 0.00805 | -0.114 | 89.798
2 | 0.781 | 0.00837 | -0.114 | 93.409
2.5 | 0.839 | 0.00743 | -0.114 | 112.91
3 | 0.897 | 0.00787 | -0.114 | 113.973
3.5 | 0.953 | 0.00834 | -0.114 | 114.249
4 | 1.009 | 0.00892 | -0.114 | 113.138
4.5 | 1.064 | 0.00901 | -0.114 | 118.15
5 | 1.118 | 0.00967 | -0.114 | 115.623
5.5 | 1.17 | 0.00995 | -0.114 | 117.563
6 | 1.219 | 0.01101 | -0.114 | 110.806
6.5 | 1.264 | 0.01443 | -0.113 | 87.568
7 | 1.307 | 0.01549 | -0.113 | 84.365
7.5 | 1.346 | 0.01636 | -0.113 | 82.263
8 | 1.381 | 0.01725 | -0.112 | 80.063
8.5 | 1.412 | 0.01824 | -0.112 | 77.393
9 | 1.438 | 0.01926 | -0.112 | 74.663
9.5 | 1.458 | 0.02037 | -0.111 | 71.598
10 | 1.472 | 0.02162 | -0.111 | 68.105
10.5 | 1.481 | 0.02299 | -0.11 | 64.396
11 | 1.483 | 0.02463 | -0.11 | 60.193
11.5 | 1.478 | 0.02649 | -0.109 | 55.806
12 | 1.467 | 0.02884 | -0.108 | 50.862
12.5 | 1.449 | 0.03158 | -0.107 | 45.894
13 | 1.422 | 0.0355 | -0.105 | 40.071
13.5 | 1.381 | 0.04186 | -0.103 | 32.998
14 | 1.313 | 0.05611 | -0.097 | 23.398
14.5 | 1.204 | 0.0912 | -0.08 | 13.206
15 | 1.153 | 0.10888 | -0.069 | 10.586
15.5 | 1.114 | 0.12027 | -0.062 | 9.262
16 | 1.08 | 0.12953 | -0.058 | 8.334

## 34. Re 750k Mach 0.00 (2)
BIGFOIL.COM POLAR EXPORT
Joukowsky 10.00% thick 4.00% camber
Joukowsky 10.00% thick 4.00% camber |  |  |  | Cl Max: | 1.6355 | at alpha= | 15 | deg
XFOIL ncrit=9 |  |  |  | L/D Max: | 132.548 | at alpha= | 3.5 | deg
Re: | 750000 |  |  | Cd Min: | 0.18653 | at alpha= | -16.5 | deg
Mach: | 0 |  |  | Cl=0 at alpha= | -4.5326 | deg
|  |  |  | @ Cl=0.1, Cd= | 0.0076294
|  |  |  | @ Cl=0.4, Cd= | 0.0066961
|  |  |  | @ Cl=0.6, Cd= | 0.0065607
alpha (deg) | Cl | Cd | Cm | Cl/Cd
-16.5 | -0.4972 | 0.18653 | -0.0033 | -2.6655
-16 | -0.4894 | 0.17728 | -0.0081 | -2.7606
-15.5 | -0.4697 | 0.17239 | -0.0095 | -2.7246
-15 | -0.4539 | 0.16664 | -0.0121 | -2.7238
-14.5 | -0.4404 | 0.15994 | -0.015 | -2.7535
-14 | -0.4394 | 0.14931 | -0.0206 | -2.9429
-13.5 | -0.4251 | 0.14326 | -0.0218 | -2.9673
-13 | -0.4107 | 0.13764 | -0.0237 | -2.9839
-12.5 | -0.7581 | 0.05425 | -0.0684 | -13.9742
-12 | -0.8115 | 0.04085 | -0.0773 | -19.8654
-11.5 | -0.8251 | 0.02875 | -0.0917 | -28.6991
-11 | -0.7683 | 0.02448 | -0.0995 | -31.3848
-10.5 | -0.7024 | 0.02154 | -0.1058 | -32.6091
-10 | -0.635 | 0.01938 | -0.1107 | -32.7657
-9.5 | -0.5654 | 0.0166 | -0.1164 | -34.0602
-9 | -0.5019 | 0.01524 | -0.1191 | -32.9331
-8.5 | -0.4391 | 0.0137 | -0.1215 | -32.0511
-8 | -0.3816 | 0.01267 | -0.1223 | -30.1184
-7.5 | -0.3282 | 0.01181 | -0.1219 | -27.79
-7 | -0.2749 | 0.0109 | -0.1216 | -25.2202
-6.5 | -0.2205 | 0.01015 | -0.1213 | -21.7241
-6 | -0.1652 | 0.00969 | -0.121 | -17.0485
-5.5 | -0.1093 | 0.0091 | -0.1209 | -12.011
-5 | -0.053 | 0.00862 | -0.1208 | -6.1485
-4.5 | 0.0037 | 0.00819 | -0.1208 | 0.45177
-4 | 0.0605 | 0.00783 | -0.1208 | 7.7267
-3.5 | 0.1176 | 0.00754 | -0.1208 | 15.5968
-3 | 0.1747 | 0.00729 | -0.1208 | 23.9643
-2.5 | 0.2318 | 0.00709 | -0.1208 | 32.6939
-2 | 0.2889 | 0.00692 | -0.1208 | 41.7486
-1.5 | 0.346 | 0.0068 | -0.1208 | 50.8824
-1 | 0.4032 | 0.00669 | -0.1208 | 60.2691
-0.5 | 0.4603 | 0.00662 | -0.1208 | 69.5317
0 | 0.5171 | 0.00657 | -0.1208 | 78.7062
0.5 | 0.5737 | 0.00657 | -0.1207 | 87.3212
1 | 0.6304 | 0.00655 | -0.1206 | 96.2443
1.5 | 0.6865 | 0.00657 | -0.1204 | 104.4901
2 | 0.7423 | 0.00655 | -0.1201 | 113.3282
2.5 | 0.7885 | 0.0062 | -0.1176 | 127.1774
3 | 0.845 | 0.00644 | -0.1174 | 131.2112
3.5 | 0.9 | 0.00679 | -0.1171 | 132.5479
4 | 0.9539 | 0.00723 | -0.1166 | 131.9364
4.5 | 1.007 | 0.00775 | -0.1161 | 129.9355
5 | 1.0591 | 0.00838 | -0.1154 | 126.3842
5.5 | 1.1095 | 0.00918 | -0.1145 | 120.8606
6 | 1.1578 | 0.01019 | -0.1134 | 113.6212
6.5 | 1.2044 | 0.01135 | -0.1121 | 106.1145
7 | 1.2497 | 0.01258 | -0.1106 | 99.3402
7.5 | 1.2945 | 0.01378 | -0.109 | 93.9405
8 | 1.3391 | 0.01492 | -0.1073 | 89.752
8.5 | 1.3829 | 0.01602 | -0.1055 | 86.3233
9 | 1.4249 | 0.01718 | -0.1035 | 82.9395
9.5 | 1.4639 | 0.01848 | -0.101 | 79.2154
10 | 1.5019 | 0.01967 | -0.0985 | 76.3549
10.5 | 1.5304 | 0.02122 | -0.0945 | 72.1206
11 | 1.5557 | 0.02262 | -0.0901 | 68.7754
11.5 | 1.5688 | 0.02492 | -0.0847 | 62.9535
12 | 1.5894 | 0.02691 | -0.0808 | 59.0635
12.5 | 1.6061 | 0.02939 | -0.0772 | 54.6478
13 | 1.6104 | 0.03319 | -0.0734 | 48.5206
13.5 | 1.6155 | 0.03741 | -0.0705 | 43.1836
14 | 1.6267 | 0.04138 | -0.0688 | 39.3113
14.5 | 1.6336 | 0.04612 | -0.0676 | 35.4206
15 | 1.6355 | 0.0518 | -0.0671 | 31.5734
15.5 | 1.6269 | 0.05933 | -0.0677 | 27.4212
16 | 1.6046 | 0.06945 | -0.0695 | 23.1044
16.5 | 1.5993 | 0.07781 | -0.0718 | 20.5539
17 | 1.5893 | 0.08744 | -0.0752 | 18.1759
17.5 | 1.5751 | 0.09827 | -0.0796 | 16.0283
18 | 1.559 | 0.10994 | -0.0849 | 14.1805
18.5 | 1.5415 | 0.1223 | -0.0912 | 12.6043
19 | 1.5235 | 0.1351 | -0.0982 | 11.2768
19.5 | 1.5062 | 0.14808 | -0.106 | 10.1715
20 | 1.4889 | 0.16146 | -0.1146 | 9.2215

## 35. Re 750k Mach 0.10 (1)
BIGFOIL.COM POLAR EXPORT
Joukowsky 10.00% thick 4.00% camber
Joukowsky 10.00% thick 4.00% camber |  |  |  | Cl Max: | 1.476 | at alpha= | 10.5 | deg
JavaFoil+Calcfoil stall+Eppler ext transition |  |  |  | L/D Max: | 117.994 | at alpha= | 4.5 | deg
Re: | 750000 |  |  | Cd Min: | 0.00489 | at alpha= | -5 | deg
Mach: | 0.1 |  |  | Cl=0 at alpha= | -4.6293 | deg
|  |  |  | @ Cl=0.1, Cd= | 0.0050024
|  |  |  | @ Cl=0.4, Cd= | 0.005834
|  |  |  | @ Cl=0.6, Cd= | 0.0073117
alpha (deg) | Cl | Cd | Cm | Cl/Cd
-19.5 | -0.476 | 0.20401 | -0.046 | -2.333
-19 | -0.493 | 0.19387 | -0.046 | -2.544
-18.5 | -0.51 | 0.18376 | -0.045 | -2.773
-18 | -0.526 | 0.17243 | -0.046 | -3.048
-17.5 | -0.54 | 0.16121 | -0.047 | -3.352
-17 | -0.554 | 0.15217 | -0.048 | -3.642
-16.5 | -0.566 | 0.14495 | -0.048 | -3.906
-16 | -0.576 | 0.13589 | -0.049 | -4.242
-15.5 | -0.584 | 0.12735 | -0.05 | -4.59
-15 | -0.588 | 0.11877 | -0.048 | -4.948
-14.5 | -0.589 | 0.11165 | -0.05 | -5.273
-14 | -0.587 | 0.10518 | -0.052 | -5.58
-13.5 | -0.581 | 0.09856 | -0.052 | -5.9
-13 | -0.573 | 0.09252 | -0.054 | -6.196
-12.5 | -0.562 | 0.08597 | -0.057 | -6.538
-12 | -0.547 | 0.08015 | -0.058 | -6.824
-11.5 | -0.529 | 0.07451 | -0.061 | -7.095
-11 | -0.507 | 0.06922 | -0.062 | -7.32
-10.5 | -0.482 | 0.0635 | -0.066 | -7.598
-10 | -0.455 | 0.05771 | -0.07 | -7.887
-9.5 | -0.427 | 0.05058 | -0.076 | -8.436
-9 | -0.398 | 0.04127 | -0.083 | -9.654
-8.5 | -0.37 | 0.0304 | -0.092 | -12.175
-8 | -0.34 | 0.01983 | -0.1 | -17.162
-7.5 | -0.314 | 0.01087 | -0.11 | -28.878
-7 | -0.271 | 0.00516 | -0.114 | -52.453
-6.5 | -0.216 | 0.00502 | -0.114 | -42.987
-6 | -0.159 | 0.005 | -0.114 | -31.853
-5.5 | -0.102 | 0.00499 | -0.114 | -20.363
-5 | -0.043 | 0.00489 | -0.114 | -8.857
-4.5 | 0.015 | 0.0049 | -0.114 | 3.155
-4 | 0.075 | 0.00496 | -0.114 | 15.033
-3.5 | 0.134 | 0.00506 | -0.114 | 26.461
-3 | 0.194 | 0.00511 | -0.115 | 37.847
-2.5 | 0.253 | 0.00527 | -0.115 | 48.041
-2 | 0.313 | 0.00545 | -0.115 | 57.339
-1.5 | 0.372 | 0.00568 | -0.115 | 65.553
-1 | 0.432 | 0.00601 | -0.115 | 71.84
-0.5 | 0.491 | 0.00635 | -0.115 | 77.247
0 | 0.55 | 0.00671 | -0.115 | 82.01
0.5 | 0.609 | 0.00742 | -0.115 | 82.055
1 | 0.668 | 0.00775 | -0.115 | 86.227
1.5 | 0.727 | 0.0081 | -0.115 | 89.739
2 | 0.785 | 0.0084 | -0.115 | 93.454
2.5 | 0.843 | 0.00749 | -0.115 | 112.595
3 | 0.901 | 0.00791 | -0.115 | 113.972
3.5 | 0.958 | 0.00841 | -0.114 | 113.965
4 | 1.014 | 0.00897 | -0.114 | 113.03
4.5 | 1.069 | 0.00906 | -0.114 | 117.994
5 | 1.123 | 0.00974 | -0.114 | 115.33
5.5 | 1.175 | 0.01003 | -0.114 | 117.184
6 | 1.225 | 0.01116 | -0.114 | 109.779
6.5 | 1.269 | 0.01457 | -0.114 | 87.071
7 | 1.312 | 0.01563 | -0.114 | 83.915
7.5 | 1.35 | 0.01653 | -0.113 | 81.695
8 | 1.385 | 0.01744 | -0.113 | 79.39
8.5 | 1.415 | 0.01845 | -0.113 | 76.679
9 | 1.44 | 0.01951 | -0.112 | 73.817
9.5 | 1.458 | 0.02068 | -0.112 | 70.517
10 | 1.471 | 0.02195 | -0.111 | 66.984
10.5 | 1.476 | 0.02343 | -0.111 | 63.019
11 | 1.475 | 0.02511 | -0.11 | 58.76
11.5 | 1.468 | 0.02709 | -0.109 | 54.188
12 | 1.452 | 0.02966 | -0.108 | 48.955
12.5 | 1.43 | 0.03269 | -0.107 | 43.74
13 | 1.395 | 0.03772 | -0.105 | 36.971
13.5 | 1.339 | 0.04708 | -0.101 | 28.439
14 | 1.229 | 0.07676 | -0.087 | 16.016
14.5 | 1.149 | 0.10445 | -0.069 | 11.002
15 | 1.111 | 0.11453 | -0.064 | 9.704
15.5 | 1.073 | 0.12421 | -0.058 | 8.637

## 36. Re 750k Mach 0.10 (2)
BIGFOIL.COM POLAR EXPORT
Joukowsky 10.00% thick 4.00% camber
Joukowsky 10.00% thick 4.00% camber |  |  |  | Cl Max: | 1.6228 | at alpha= | 14.5 | deg
XFOIL ncrit=9 |  |  |  | L/D Max: | 132.518 | at alpha= | 3.5 | deg
Re: | 750000 |  |  | Cd Min: | 0.18707 | at alpha= | -16.5 | deg
Mach: | 0.1 |  |  | Cl=0 at alpha= | -4.5263 | deg
|  |  |  | @ Cl=0.1, Cd= | 0.0076625
|  |  |  | @ Cl=0.4, Cd= | 0.0067201
|  |  |  | @ Cl=0.6, Cd= | 0.006586
alpha (deg) | Cl | Cd | Cm | Cl/Cd
-16.5 | -0.4974 | 0.18707 | -0.0032 | -2.6589
-16 | -0.4892 | 0.17791 | -0.0082 | -2.7497
-15.5 | -0.4693 | 0.17294 | -0.0095 | -2.7137
-15 | -0.4533 | 0.16714 | -0.0121 | -2.7121
-14.5 | -0.4397 | 0.16043 | -0.015 | -2.7408
-14 | -0.4382 | 0.14992 | -0.0207 | -2.9229
-13.5 | -0.4237 | 0.14383 | -0.0218 | -2.9458
-13 | -0.4091 | 0.13818 | -0.0237 | -2.9606
-12 | -0.7425 | 0.0519 | -0.0694 | -14.3064
-11.5 | -0.8058 | 0.03601 | -0.0823 | -22.3771
-11 | -0.7748 | 0.02682 | -0.0973 | -28.8889
-10.5 | -0.7082 | 0.02304 | -0.1053 | -30.7378
-10 | -0.6407 | 0.0202 | -0.1111 | -31.7178
-9.5 | -0.5704 | 0.01717 | -0.1171 | -33.2207
-9 | -0.5064 | 0.01566 | -0.1199 | -32.3372
-8.5 | -0.4427 | 0.01443 | -0.1221 | -30.6791
-8 | -0.3858 | 0.01288 | -0.123 | -29.9534
-7.5 | -0.3315 | 0.01213 | -0.1226 | -27.3289
-7 | -0.278 | 0.01102 | -0.1223 | -25.2269
-6.5 | -0.2231 | 0.01028 | -0.122 | -21.7023
-6 | -0.1673 | 0.00974 | -0.1217 | -17.1766
-5.5 | -0.1109 | 0.00914 | -0.1216 | -12.1335
-5 | -0.0541 | 0.00865 | -0.1215 | -6.2543
-4.5 | 0.003 | 0.00828 | -0.1214 | 0.36232
-4 | 0.0603 | 0.00787 | -0.1214 | 7.662
-3.5 | 0.1177 | 0.00757 | -0.1214 | 15.5482
-3 | 0.1752 | 0.00732 | -0.1214 | 23.9344
-2.5 | 0.2327 | 0.00711 | -0.1214 | 32.7286
-2 | 0.2902 | 0.00695 | -0.1214 | 41.7554
-1.5 | 0.3478 | 0.00682 | -0.1214 | 50.9971
-1 | 0.4053 | 0.00671 | -0.1214 | 60.4024
-0.5 | 0.4627 | 0.00664 | -0.1214 | 69.6837
0 | 0.5199 | 0.0066 | -0.1213 | 78.7727
0.5 | 0.5769 | 0.00659 | -0.1212 | 87.5417
1 | 0.6339 | 0.00658 | -0.1211 | 96.3374
1.5 | 0.6903 | 0.00661 | -0.1209 | 104.4327
2 | 0.7465 | 0.00659 | -0.1207 | 113.2777
2.5 | 0.796 | 0.00632 | -0.1188 | 125.9494
3 | 0.8498 | 0.00647 | -0.1179 | 131.3447
3.5 | 0.9051 | 0.00683 | -0.1176 | 132.5183
4 | 0.9595 | 0.00727 | -0.1171 | 131.9807
4.5 | 1.0129 | 0.0078 | -0.1165 | 129.859
5 | 1.0651 | 0.00846 | -0.1157 | 125.8983
5.5 | 1.1156 | 0.00928 | -0.1148 | 120.2155
6 | 1.1643 | 0.01029 | -0.1136 | 113.1487
6.5 | 1.2107 | 0.01151 | -0.1122 | 105.1868
7 | 1.2561 | 0.01276 | -0.1106 | 98.4404
7.5 | 1.3011 | 0.01398 | -0.1089 | 93.0687
8 | 1.3457 | 0.01514 | -0.1071 | 88.8838
8.5 | 1.3897 | 0.01623 | -0.1052 | 85.6254
9 | 1.4316 | 0.01742 | -0.1029 | 82.1814
9.5 | 1.4702 | 0.01875 | -0.1003 | 78.4107
10 | 1.5053 | 0.02014 | -0.0972 | 74.7418
10.5 | 1.5317 | 0.02163 | -0.0926 | 70.8137
11 | 1.5548 | 0.02324 | -0.088 | 66.9019
11.5 | 1.5685 | 0.02563 | -0.0829 | 61.1978
12 | 1.5872 | 0.0279 | -0.079 | 56.8889
12.5 | 1.6019 | 0.03071 | -0.0754 | 52.1622
13 | 1.5982 | 0.03551 | -0.0715 | 45.007
13.5 | 1.6096 | 0.03939 | -0.0693 | 40.8632
14 | 1.6181 | 0.04388 | -0.0678 | 36.8756
14.5 | 1.6228 | 0.04916 | -0.067 | 33.0106
15 | 1.6214 | 0.05559 | -0.067 | 29.1671
15.5 | 1.6076 | 0.06426 | -0.0682 | 25.0171
16 | 1.5896 | 0.07425 | -0.0705 | 21.4088
16.5 | 1.5811 | 0.08353 | -0.0735 | 18.9285
17 | 1.5678 | 0.09411 | -0.0776 | 16.6592
17.5 | 1.5515 | 0.10578 | -0.0828 | 14.6672
18 | 1.5333 | 0.11822 | -0.0889 | 12.9699
18.5 | 1.5145 | 0.13127 | -0.096 | 11.5373
19 | 1.4949 | 0.1448 | -0.104 | 10.3239
19.5 | 1.4763 | 0.15855 | -0.1127 | 9.3113

## 37. Re 750k Mach 0.25 (1)
BIGFOIL.COM POLAR EXPORT
Joukowsky 10.00% thick 4.00% camber
Joukowsky 10.00% thick 4.00% camber |  |  |  | Cl Max: | 1.449 | at alpha= | 9.5 | deg
JavaFoil+Calcfoil stall+Eppler ext transition |  |  |  | L/D Max: | 117.818 | at alpha= | 4 | deg
Re: | 750000 |  |  | Cd Min: | 0.00493 | at alpha= | -5 | deg
Mach: | 0.25 |  |  | Cl=0 at alpha= | -4.6333 | deg
|  |  |  | @ Cl=0.1, Cd= | 0.0050264
|  |  |  | @ Cl=0.4, Cd= | 0.0058147
|  |  |  | @ Cl=0.6, Cd= | 0.0072446
alpha (deg) | Cl | Cd | Cm | Cl/Cd
-17 | -0.233 | 0.17969 | -0.048 | -1.298
-16.5 | -0.286 | 0.17261 | -0.047 | -1.656
-16 | -0.332 | 0.15787 | -0.047 | -2.102
-15.5 | -0.373 | 0.1513 | -0.046 | -2.465
-15 | -0.406 | 0.1412 | -0.046 | -2.877
-14.5 | -0.435 | 0.13017 | -0.047 | -3.339
-14 | -0.458 | 0.12127 | -0.047 | -3.776
-13.5 | -0.476 | 0.11019 | -0.045 | -4.317
-13 | -0.488 | 0.10157 | -0.047 | -4.806
-12.5 | -0.495 | 0.09458 | -0.049 | -5.231
-12 | -0.496 | 0.08704 | -0.053 | -5.696
-11.5 | -0.491 | 0.08061 | -0.055 | -6.086
-11 | -0.48 | 0.07468 | -0.058 | -6.424
-10.5 | -0.463 | 0.06907 | -0.06 | -6.707
-10 | -0.442 | 0.06352 | -0.063 | -6.956
-9.5 | -0.417 | 0.0575 | -0.068 | -7.25
-9 | -0.388 | 0.05087 | -0.074 | -7.637
-8.5 | -0.359 | 0.04195 | -0.083 | -8.561
-8 | -0.329 | 0.03049 | -0.093 | -10.805
-7.5 | -0.299 | 0.01893 | -0.103 | -15.779
-7 | -0.276 | 0.00526 | -0.117 | -52.509
-6.5 | -0.22 | 0.00519 | -0.117 | -42.478
-6 | -0.163 | 0.00504 | -0.117 | -32.285
-5.5 | -0.104 | 0.00503 | -0.117 | -20.702
-5 | -0.044 | 0.00493 | -0.118 | -9.023
-4.5 | 0.016 | 0.00493 | -0.118 | 3.217
-4 | 0.077 | 0.005 | -0.118 | 15.316
-3.5 | 0.138 | 0.00507 | -0.118 | 27.142
-3 | 0.199 | 0.00512 | -0.118 | 38.814
-2.5 | 0.26 | 0.00528 | -0.118 | 49.25
-2 | 0.321 | 0.00547 | -0.118 | 58.693
-1.5 | 0.383 | 0.00572 | -0.118 | 66.933
-1 | 0.444 | 0.00606 | -0.118 | 73.228
-0.5 | 0.504 | 0.00642 | -0.118 | 78.556
0 | 0.565 | 0.00682 | -0.118 | 82.901
0.5 | 0.626 | 0.00756 | -0.118 | 82.827
1 | 0.686 | 0.00791 | -0.118 | 86.721
1.5 | 0.747 | 0.00829 | -0.118 | 90.056
2 | 0.807 | 0.00865 | -0.118 | 93.265
2.5 | 0.866 | 0.00768 | -0.118 | 112.744
3 | 0.925 | 0.00816 | -0.118 | 113.395
3.5 | 0.984 | 0.00871 | -0.118 | 113.022
4 | 1.041 | 0.00884 | -0.118 | 117.818
4.5 | 1.098 | 0.00946 | -0.118 | 116.072
5 | 1.152 | 0.01022 | -0.117 | 112.701
5.5 | 1.204 | 0.0106 | -0.117 | 113.616
6 | 1.253 | 0.01153 | -0.117 | 108.744
6.5 | 1.295 | 0.01547 | -0.117 | 83.733
7 | 1.336 | 0.01648 | -0.116 | 81.074
7.5 | 1.371 | 0.01753 | -0.116 | 78.239
8 | 1.401 | 0.01857 | -0.116 | 75.45
8.5 | 1.425 | 0.01973 | -0.115 | 72.204
9 | 1.442 | 0.02104 | -0.115 | 68.536
9.5 | 1.449 | 0.02251 | -0.114 | 64.365
10 | 1.446 | 0.0242 | -0.114 | 59.759
10.5 | 1.434 | 0.02618 | -0.113 | 54.751
11 | 1.41 | 0.02866 | -0.112 | 49.185
11.5 | 1.372 | 0.03223 | -0.11 | 42.562
12 | 1.311 | 0.03914 | -0.107 | 33.484
12.5 | 1.131 | 0.084 | -0.077 | 13.464
13 | 1.067 | 0.09884 | -0.061 | 10.799
13.5 | 1.012 | 0.10743 | -0.054 | 9.416
14 | 0.951 | 0.11671 | -0.049 | 8.145
14.5 | 0.885 | 0.12566 | -0.049 | 7.046

## 38. Re 750k Mach 0.25 (2)
BIGFOIL.COM POLAR EXPORT
Joukowsky 10.00% thick 4.00% camber
Joukowsky 10.00% thick 4.00% camber |  |  |  | Cl Max: | 1.5666 | at alpha= | 12 | deg
XFOIL ncrit=9 |  |  |  | L/D Max: | 132.397 | at alpha= | 3.5 | deg
Re: | 750000 |  |  | Cd Min: | 0.16988 | at alpha= | -15 | deg
Mach: | 0.25 |  |  | Cl=0 at alpha= | -4.4925 | deg
|  |  |  | @ Cl=0.1, Cd= | 0.0078494
|  |  |  | @ Cl=0.4, Cd= | 0.0068653
|  |  |  | @ Cl=0.6, Cd= | 0.006722
alpha (deg) | Cl | Cd | Cm | Cl/Cd
-15 | -0.4512 | 0.16988 | -0.0122 | -2.656
-14.5 | -0.4367 | 0.16296 | -0.0153 | -2.6798
-14 | -0.4329 | 0.15298 | -0.021 | -2.8298
-13.5 | -0.4166 | 0.14682 | -0.0221 | -2.8375
-13 | -0.4013 | 0.14102 | -0.0241 | -2.8457
-12.5 | -0.3949 | 0.13286 | -0.0284 | -2.9723
-12 | -0.3902 | 0.12406 | -0.0321 | -3.1453
-11 | -0.3916 | 0.10508 | -0.0373 | -3.7267
-10.5 | -0.5403 | 0.06814 | -0.0562 | -7.9293
-10 | -0.6318 | 0.05411 | -0.0597 | -11.6762
-9.5 | -0.5961 | 0.02486 | -0.1142 | -23.9783
-9 | -0.5304 | 0.01909 | -0.1232 | -27.7842
-8.5 | -0.466 | 0.01669 | -0.1261 | -27.9209
-8 | -0.4075 | 0.0147 | -0.1269 | -27.7211
-7.5 | -0.3516 | 0.01321 | -0.1267 | -26.6162
-7 | -0.295 | 0.01196 | -0.1262 | -24.6656
-6.5 | -0.2374 | 0.01103 | -0.1258 | -21.5231
-6 | -0.179 | 0.01015 | -0.1255 | -17.6355
-5.5 | -0.1199 | 0.00947 | -0.1253 | -12.661
-5 | -0.0605 | 0.00892 | -0.125 | -6.7825
-4.5 | -0.0009 | 0.00846 | -0.1249 | -0.10638
-4 | 0.0589 | 0.00809 | -0.1248 | 7.2806
-3.5 | 0.1187 | 0.00774 | -0.1247 | 15.3359
-3 | 0.1784 | 0.00747 | -0.1247 | 23.8822
-2.5 | 0.2381 | 0.00725 | -0.1247 | 32.8414
-2 | 0.2978 | 0.00706 | -0.1246 | 42.1813
-1.5 | 0.3573 | 0.00693 | -0.1246 | 51.5584
-1 | 0.4167 | 0.00684 | -0.1245 | 60.9211
-0.5 | 0.476 | 0.00677 | -0.1245 | 70.3102
0 | 0.5353 | 0.00673 | -0.1244 | 79.5394
0.5 | 0.5942 | 0.00672 | -0.1243 | 88.4226
1 | 0.6531 | 0.00674 | -0.1241 | 96.8991
1.5 | 0.7116 | 0.00677 | -0.1239 | 105.1108
2 | 0.7698 | 0.00679 | -0.1236 | 113.3726
2.5 | 0.8254 | 0.0067 | -0.1227 | 123.194
3 | 0.8763 | 0.00666 | -0.1205 | 131.5766
3.5 | 0.9334 | 0.00705 | -0.12 | 132.3972
4 | 0.9897 | 0.00753 | -0.1193 | 131.4343
4.5 | 1.0447 | 0.00812 | -0.1185 | 128.6576
5 | 1.0983 | 0.00886 | -0.1174 | 123.9616
5.5 | 1.1498 | 0.00982 | -0.1161 | 117.0876
6 | 1.1987 | 0.01099 | -0.1144 | 109.0719
6.5 | 1.2454 | 0.01235 | -0.1124 | 100.8421
7 | 1.2912 | 0.01372 | -0.1102 | 94.1108
7.5 | 1.337 | 0.01497 | -0.1079 | 89.312
8 | 1.3809 | 0.01628 | -0.1053 | 84.8219
8.5 | 1.4229 | 0.0176 | -0.1023 | 80.8466
9 | 1.4596 | 0.01915 | -0.0986 | 76.2193
9.5 | 1.491 | 0.02056 | -0.094 | 72.5195
10 | 1.5104 | 0.02257 | -0.0881 | 66.9207
10.5 | 1.5314 | 0.02472 | -0.0832 | 61.9498
11 | 1.5399 | 0.02804 | -0.078 | 54.918
11.5 | 1.5564 | 0.03111 | -0.0742 | 50.0289
12 | 1.5666 | 0.03504 | -0.0709 | 44.7089
12.5 | 1.5642 | 0.04061 | -0.0682 | 38.5176
13 | 1.5628 | 0.04675 | -0.0667 | 33.4289
13.5 | 1.5615 | 0.0534 | -0.0661 | 29.2416
14 | 1.5574 | 0.06099 | -0.0668 | 25.5353
14.5 | 1.5501 | 0.06965 | -0.0687 | 22.2556
15 | 1.5366 | 0.07986 | -0.072 | 19.2412
15.5 | 1.5137 | 0.09225 | -0.0769 | 16.4087
16 | 1.4866 | 0.10616 | -0.0833 | 14.0034
16.5 | 1.4639 | 0.12013 | -0.0907 | 12.186
17 | 1.439 | 0.1352 | -0.0994 | 10.6435

## 39. Re 750k Mach 0.50 (1)
BIGFOIL.COM POLAR EXPORT
Joukowsky 10.00% thick 4.00% camber
Joukowsky 10.00% thick 4.00% camber |  |  |  | Cl Max: | 1.384 | at alpha= | 7 | deg
JavaFoil+Calcfoil stall+Eppler ext transition |  |  |  | L/D Max: | 115.268 | at alpha= | 4.5 | deg
Re: | 750000 |  |  | Cd Min: | 0.00509 | at alpha= | -4 | deg
Mach: | 0.5 |  |  | Cl=0 at alpha= | -4.6343 | deg
|  |  |  | @ Cl=0.1, Cd= | 0.0050944
|  |  |  | @ Cl=0.4, Cd= | 0.0057364
|  |  |  | @ Cl=0.6, Cd= | 0.0072334
alpha (deg) | Cl | Cd | Cm | Cl/Cd
-20 | -0.875 | 0.21016 | -0.074 | -4.165
-19.5 | -0.847 | 0.20298 | -0.074 | -4.171
-19 | -0.818 | 0.20483 | -0.073 | -3.992
-18.5 | -0.788 | 0.19388 | -0.072 | -4.064
-18 | -0.759 | 0.18643 | -0.072 | -4.073
-17.5 | -0.73 | 0.18193 | -0.072 | -4.014
-17 | -0.701 | 0.17686 | -0.07 | -3.962
-16.5 | -0.672 | 0.17218 | -0.071 | -3.903
-16 | -0.643 | 0.16548 | -0.069 | -3.883
-15.5 | -0.614 | 0.15717 | -0.069 | -3.906
-15 | -0.585 | 0.1583 | -0.069 | -3.697
-14.5 | -0.556 | 0.148 | -0.067 | -3.756
-14 | -0.527 | 0.1493 | -0.067 | -3.533
-13.5 | -0.499 | 0.14236 | -0.067 | -3.506
-13 | -0.47 | 0.13173 | -0.065 | -3.567
-12.5 | -0.442 | 0.12839 | -0.065 | -3.439
-12 | -0.413 | 0.12181 | -0.062 | -3.388
-11.5 | -0.384 | 0.12259 | -0.062 | -3.136
-11 | -0.356 | 0.11246 | -0.06 | -3.163
-10.5 | -0.328 | 0.10858 | -0.06 | -3.017
-10 | -0.299 | 0.10717 | -0.057 | -2.791
-9.5 | -0.271 | 0.10273 | -0.058 | -2.638
-9 | -0.243 | 0.07347 | -0.055 | -3.305
-8.5 | -0.215 | 0.07566 | -0.053 | -2.838
-8 | -0.187 | 0.06482 | -0.052 | -2.88
-7.5 | -0.243 | 0.05517 | -0.055 | -4.4
-7 | -0.226 | 0.04779 | -0.068 | -4.727
-6.5 | -0.194 | 0.03577 | -0.092 | -5.437
-6 | -0.157 | 0.02005 | -0.112 | -7.83
-5.5 | -0.114 | 0.00538 | -0.131 | -21.225
-5 | -0.049 | 0.0052 | -0.131 | -9.435
-4.5 | 0.018 | 0.00521 | -0.131 | 3.381
-4 | 0.085 | 0.00509 | -0.131 | 16.743
-3.5 | 0.153 | 0.00511 | -0.132 | 30.02
-3 | 0.222 | 0.00527 | -0.132 | 42.097
-2.5 | 0.29 | 0.00544 | -0.132 | 53.37
-2 | 0.359 | 0.00557 | -0.132 | 64.471
-1.5 | 0.428 | 0.00585 | -0.132 | 73.066
-1 | 0.496 | 0.0062 | -0.132 | 79.943
-0.5 | 0.564 | 0.00668 | -0.132 | 84.405
0 | 0.631 | 0.00771 | -0.132 | 81.93
0.5 | 0.699 | 0.00816 | -0.132 | 85.698
1 | 0.767 | 0.00865 | -0.132 | 88.663
1.5 | 0.834 | 0.00922 | -0.132 | 90.402
2 | 0.901 | 0.00935 | -0.132 | 96.375
2.5 | 0.967 | 0.00961 | -0.132 | 100.551
3 | 1.032 | 0.00901 | -0.132 | 114.51
3.5 | 1.096 | 0.00971 | -0.131 | 112.905
4 | 1.158 | 0.01008 | -0.131 | 114.862
4.5 | 1.217 | 0.01056 | -0.131 | 115.268
5 | 1.271 | 0.01197 | -0.131 | 106.199
5.5 | 1.314 | 0.0162 | -0.13 | 81.15
6 | 1.351 | 0.01833 | -0.13 | 73.692
6.5 | 1.377 | 0.01998 | -0.129 | 68.924
7 | 1.384 | 0.02185 | -0.128 | 63.361
7.5 | 1.354 | 0.02418 | -0.127 | 55.987
8 | 1.235 | 0.02757 | -0.126 | 44.801
8.5 | 0.697 | 0.06653 | -0.049 | 10.478
9 | 0.723 | 0.07645 | -0.051 | 9.455
9.5 | 0.749 | 0.08171 | -0.053 | 9.161
10 | 0.774 | 0.10492 | -0.056 | 7.38
10.5 | 0.8 | 0.11228 | -0.058 | 7.126
11 | 0.825 | 0.11915 | -0.059 | 6.927
11.5 | 0.851 | 0.12442 | -0.061 | 6.84
12 | 0.877 | 0.12737 | -0.063 | 6.885

## 40. Re 750k Mach 0.50 (2)
BIGFOIL.COM POLAR EXPORT
Joukowsky 10.00% thick 4.00% camber
Joukowsky 10.00% thick 4.00% camber |  |  |  | Cl Max: | 1.4694 | at alpha= | 9.5 | deg
XFOIL ncrit=9 |  |  |  | L/D Max: | 131.029 | at alpha= | 3 | deg
Re: | 750000 |  |  | Cd Min: | 0.25927 | at alpha= | -20 | deg
Mach: | 0.5 |  |  | Cl=0 at alpha= | -4.3441 | deg
|  |  |  | @ Cl=0.1, Cd= | 0.0087079
|  |  |  | @ Cl=0.4, Cd= | 0.0074673
|  |  |  | @ Cl=0.6, Cd= | 0.0073096
alpha (deg) | Cl | Cd | Cm | Cl/Cd
-20 | -0.6682 | 0.25927 | 0.0306 | -2.5772
-19.5 | -0.6456 | 0.25139 | 0.0257 | -2.5681
-19 | -0.6243 | 0.24244 | 0.0201 | -2.5751
-18.5 | -0.6036 | 0.23414 | 0.0149 | -2.5779
-18 | -0.5799 | 0.2269 | 0.0116 | -2.5558
-17.5 | -0.5576 | 0.2197 | 0.0074 | -2.538
-17 | -0.5358 | 0.21211 | 0.0031 | -2.526
-16.5 | -0.5169 | 0.20311 | -0.0025 | -2.5449
-16 | -0.4965 | 0.19492 | -0.0065 | -2.5472
-15.5 | -0.4735 | 0.18858 | -0.0093 | -2.5109
-15 | -0.4531 | 0.18134 | -0.0129 | -2.4986
-14.5 | -0.4375 | 0.17259 | -0.0181 | -2.5349
-14 | -0.4216 | 0.16428 | -0.022 | -2.5664
-13.5 | -0.3998 | 0.15807 | -0.0237 | -2.5293
-13 | -0.3816 | 0.15134 | -0.0265 | -2.5215
-12.5 | -0.3729 | 0.14264 | -0.0318 | -2.6143
-12 | -0.3611 | 0.13471 | -0.0351 | -2.6806
-11.5 | -0.3416 | 0.12863 | -0.0354 | -2.6557
-11 | -0.3265 | 0.12257 | -0.0371 | -2.6638
-10.5 | -0.3203 | 0.11421 | -0.0397 | -2.8045
-10 | -0.3138 | 0.10678 | -0.0419 | -2.9388
-9.5 | -0.3102 | 0.09946 | -0.0438 | -3.1188
-9 | -0.3138 | 0.09242 | -0.0446 | -3.3954
-8.5 | -0.3033 | 0.08165 | -0.0535 | -3.7146
-8 | -0.2924 | 0.06915 | -0.067 | -4.2285
-7.5 | -0.2607 | 0.05854 | -0.0829 | -4.4534
-7 | -0.2838 | 0.04152 | -0.1055 | -6.8353
-6.5 | -0.2929 | 0.02174 | -0.1349 | -13.4729
-6 | -0.2364 | 0.0148 | -0.1411 | -15.973
-5.5 | -0.1659 | 0.01247 | -0.1413 | -13.3039
-5 | -0.0942 | 0.01088 | -0.141 | -8.6581
-4.5 | -0.0223 | 0.00983 | -0.1405 | -2.2686
-4 | 0.0492 | 0.00913 | -0.1399 | 5.3888
-3.5 | 0.1202 | 0.00854 | -0.1396 | 14.0749
-3 | 0.1905 | 0.00816 | -0.1392 | 23.3456
-2.5 | 0.2603 | 0.00785 | -0.139 | 33.1592
-2 | 0.3295 | 0.00761 | -0.1388 | 43.2983
-1.5 | 0.3983 | 0.00747 | -0.1385 | 53.3199
-1 | 0.4668 | 0.00736 | -0.1383 | 63.4239
-0.5 | 0.5351 | 0.0073 | -0.1381 | 73.3014
0 | 0.6028 | 0.00731 | -0.1378 | 82.4624
0.5 | 0.6707 | 0.00733 | -0.1375 | 91.5007
1 | 0.738 | 0.00741 | -0.1371 | 99.5951
1.5 | 0.8053 | 0.00751 | -0.1366 | 107.2304
2 | 0.8723 | 0.00765 | -0.1359 | 114.0261
2.5 | 0.9385 | 0.0078 | -0.1349 | 120.3205
3 | 0.9932 | 0.00758 | -0.1312 | 131.029
3.5 | 1.0586 | 0.00812 | -0.1298 | 130.3695
4 | 1.1217 | 0.00882 | -0.1279 | 127.1769
4.5 | 1.1824 | 0.00973 | -0.1255 | 121.5211
5 | 1.2387 | 0.01094 | -0.1224 | 113.2267
6 | 1.3324 | 0.01436 | -0.1133 | 92.7855
6.5 | 1.3719 | 0.01615 | -0.1074 | 84.9474
7 | 1.4023 | 0.01803 | -0.1002 | 77.7759
7.5 | 1.4286 | 0.02039 | -0.0932 | 70.0638
8 | 1.4473 | 0.02361 | -0.0866 | 61.3003
8.5 | 1.4613 | 0.02769 | -0.081 | 52.7736
9 | 1.4679 | 0.03295 | -0.0763 | 44.5493
9.5 | 1.4694 | 0.0393 | -0.073 | 37.3893
10 | 1.4625 | 0.04711 | -0.0713 | 31.0444
10.5 | 1.4493 | 0.05634 | -0.0711 | 25.7242
11 | 1.4275 | 0.0676 | -0.0736 | 21.1169
11.5 | 1.3998 | 0.08072 | -0.0788 | 17.3414
12 | 1.3693 | 0.09541 | -0.0863 | 14.3517
12.5 | 1.3386 | 0.11123 | -0.0955 | 12.0345
13 | 1.3097 | 0.12775 | -0.1059 | 10.2521
13.5 | 1.2829 | 0.14481 | -0.1173 | 8.8592
14 | 1.2521 | 0.16408 | -0.1306 | 7.631
14.5 | 1.2203 | 0.18555 | -0.1453 | 6.5767

## 41. Re 1M Mach 0.00 (1)
BIGFOIL.COM POLAR EXPORT
Joukowsky 10.00% thick 4.00% camber
Joukowsky 10.00% thick 4.00% camber |  |  |  | Cl Max: | 1.487 | at alpha= | 11 | deg
JavaFoil+Calcfoil stall+Eppler ext transition |  |  |  | L/D Max: | 123.767 | at alpha= | 4.5 | deg
Re: | 1000000 |  |  | Cd Min: | 0.00465 | at alpha= | -5 | deg
Mach: | 0 |  |  | Cl=0 at alpha= | -4.6293 | deg
|  |  |  | @ Cl=0.1, Cd= | 0.0047641
|  |  |  | @ Cl=0.4, Cd= | 0.005555
|  |  |  | @ Cl=0.6, Cd= | 0.0069819
alpha (deg) | Cl | Cd | Cm | Cl/Cd
-20 | -0.51 | 0.20098 | -0.048 | -2.535
-19.5 | -0.524 | 0.18757 | -0.047 | -2.795
-19 | -0.539 | 0.18019 | -0.048 | -2.99
-18.5 | -0.552 | 0.17196 | -0.049 | -3.213
-18 | -0.565 | 0.16155 | -0.05 | -3.5
-17.5 | -0.577 | 0.15318 | -0.051 | -3.769
-17 | -0.588 | 0.14492 | -0.051 | -4.056
-16.5 | -0.597 | 0.13614 | -0.052 | -4.383
-16 | -0.604 | 0.12813 | -0.052 | -4.711
-15.5 | -0.608 | 0.12068 | -0.053 | -5.042
-15 | -0.609 | 0.11315 | -0.053 | -5.382
-14.5 | -0.607 | 0.10636 | -0.055 | -5.71
-14 | -0.602 | 0.10018 | -0.055 | -6.013
-13.5 | -0.595 | 0.09385 | -0.058 | -6.344
-13 | -0.585 | 0.08782 | -0.059 | -6.659
-12.5 | -0.571 | 0.08211 | -0.061 | -6.957
-12 | -0.556 | 0.07565 | -0.064 | -7.343
-11.5 | -0.536 | 0.06981 | -0.067 | -7.682
-11 | -0.514 | 0.06402 | -0.069 | -8.027
-10.5 | -0.49 | 0.05759 | -0.073 | -8.5
-10 | -0.464 | 0.05003 | -0.078 | -9.273
-9.5 | -0.437 | 0.04118 | -0.085 | -10.623
-9 | -0.411 | 0.03128 | -0.092 | -13.124
-8.5 | -0.382 | 0.02176 | -0.098 | -17.559
-8 | -0.354 | 0.01261 | -0.106 | -28.115
-7.5 | -0.324 | 0.0049 | -0.113 | -65.966
-7 | -0.27 | 0.0048 | -0.114 | -56.263
-6.5 | -0.215 | 0.00476 | -0.114 | -45.13
-6 | -0.158 | 0.00474 | -0.114 | -33.402
-5.5 | -0.101 | 0.00474 | -0.114 | -21.336
-5 | -0.043 | 0.00465 | -0.114 | -9.274
-4.5 | 0.015 | 0.00466 | -0.114 | 3.3
-4 | 0.074 | 0.00472 | -0.114 | 15.733
-3.5 | 0.133 | 0.00482 | -0.114 | 27.656
-3 | 0.193 | 0.00487 | -0.114 | 39.573
-2.5 | 0.252 | 0.00505 | -0.114 | 49.903
-2 | 0.311 | 0.00518 | -0.114 | 60.022
-1.5 | 0.37 | 0.0054 | -0.114 | 68.579
-1 | 0.43 | 0.00571 | -0.114 | 75.185
-0.5 | 0.488 | 0.00604 | -0.114 | 80.836
0 | 0.547 | 0.00638 | -0.114 | 85.777
0.5 | 0.606 | 0.00705 | -0.114 | 85.958
1 | 0.665 | 0.00736 | -0.114 | 90.335
1.5 | 0.723 | 0.00771 | -0.114 | 93.778
2 | 0.781 | 0.0081 | -0.114 | 96.509
2.5 | 0.839 | 0.00817 | -0.114 | 102.785
3 | 0.897 | 0.00746 | -0.114 | 120.208
3.5 | 0.953 | 0.00793 | -0.114 | 120.286
4 | 1.009 | 0.00848 | -0.114 | 119.056
4.5 | 1.064 | 0.0086 | -0.114 | 123.767
5 | 1.118 | 0.00925 | -0.114 | 120.879
5.5 | 1.17 | 0.01005 | -0.114 | 116.359
6 | 1.22 | 0.01048 | -0.114 | 116.383
6.5 | 1.265 | 0.01239 | -0.113 | 102.136
7 | 1.308 | 0.01463 | -0.113 | 89.421
7.5 | 1.348 | 0.01545 | -0.113 | 87.229
8 | 1.383 | 0.01629 | -0.113 | 84.917
8.5 | 1.414 | 0.01721 | -0.112 | 82.177
9 | 1.441 | 0.01817 | -0.112 | 79.311
9.5 | 1.462 | 0.01919 | -0.112 | 76.162
10 | 1.476 | 0.02033 | -0.111 | 72.594
10.5 | 1.485 | 0.0216 | -0.111 | 68.748
11 | 1.487 | 0.02309 | -0.11 | 64.414
11.5 | 1.484 | 0.02476 | -0.109 | 59.94
12 | 1.474 | 0.02681 | -0.109 | 54.963
12.5 | 1.458 | 0.02912 | -0.108 | 50.064
13 | 1.435 | 0.03216 | -0.106 | 44.603
13.5 | 1.402 | 0.03639 | -0.105 | 38.515
14 | 1.356 | 0.04301 | -0.102 | 31.537
14.5 | 1.294 | 0.0555 | -0.098 | 23.31
15 | 1.211 | 0.07936 | -0.088 | 15.257
15.5 | 1.137 | 0.10588 | -0.075 | 10.737
16 | 1.091 | 0.12064 | -0.067 | 9.041

## 42. Re 1M Mach 0.00 (2)
BIGFOIL.COM POLAR EXPORT
Joukowsky 10.00% thick 4.00% camber
Joukowsky 10.00% thick 4.00% camber |  |  |  | Cl Max: | 1.6949 | at alpha= | 15.5 | deg
XFOIL ncrit=9 |  |  |  | L/D Max: | 141.473 | at alpha= | 3.5 | deg
Re: | 1000000 |  |  | Cd Min: | 0.2005 | at alpha= | -17.5 | deg
Mach: | 0 |  |  | Cl=0 at alpha= | -4.5184 | deg
|  |  |  | @ Cl=0.1, Cd= | 0.0070815
|  |  |  | @ Cl=0.4, Cd= | 0.0062258
|  |  |  | @ Cl=0.6, Cd= | 0.0061433
alpha (deg) | Cl | Cd | Cm | Cl/Cd
-17.5 | -0.5261 | 0.2005 | 0.0039 | -2.6239
-17 | -0.5156 | 0.19108 | -0.001 | -2.6983
-16.5 | -0.5029 | 0.18336 | -0.0042 | -2.7427
-16 | -0.4853 | 0.17797 | -0.0067 | -2.7269
-15.5 | -0.4685 | 0.17267 | -0.0092 | -2.7133
-13.5 | -0.7167 | 0.07585 | -0.0533 | -9.4489
-13 | -0.8216 | 0.05253 | -0.0696 | -15.6406
-12.5 | -0.894 | 0.03296 | -0.0877 | -27.1238
-12 | -0.8791 | 0.02603 | -0.095 | -33.7726
-11.5 | -0.8141 | 0.02244 | -0.1028 | -36.279
-11 | -0.7488 | 0.01999 | -0.1081 | -37.4587
-10.5 | -0.6842 | 0.01693 | -0.1135 | -40.4135
-10 | -0.6158 | 0.0155 | -0.1176 | -39.729
-9.5 | -0.5546 | 0.0144 | -0.1195 | -38.5139
-9 | -0.497 | 0.01282 | -0.121 | -38.7676
-8.5 | -0.4426 | 0.01199 | -0.1211 | -36.9141
-8 | -0.389 | 0.01133 | -0.1206 | -34.3336
-7.5 | -0.3352 | 0.01042 | -0.1205 | -32.1689
-7 | -0.2803 | 0.00979 | -0.1203 | -28.6313
-6.5 | -0.2248 | 0.00923 | -0.1201 | -24.3554
-6 | -0.1686 | 0.00869 | -0.1201 | -19.4016
-5.5 | -0.1119 | 0.00825 | -0.1201 | -13.5636
-5 | -0.055 | 0.00787 | -0.1201 | -6.9886
-4.5 | 0.0021 | 0.00754 | -0.1202 | 0.27851
-4 | 0.0593 | 0.00728 | -0.1202 | 8.1456
-3.5 | 0.1167 | 0.007 | -0.1203 | 16.6714
-3 | 0.174 | 0.00678 | -0.1204 | 25.6637
-2.5 | 0.2315 | 0.00659 | -0.1205 | 35.129
-2 | 0.289 | 0.00643 | -0.1206 | 44.9456
-1.5 | 0.3464 | 0.00631 | -0.1207 | 54.897
-1 | 0.4037 | 0.00622 | -0.1207 | 64.9035
-0.5 | 0.4608 | 0.00618 | -0.1207 | 74.5631
0 | 0.5179 | 0.00615 | -0.1207 | 84.2114
0.5 | 0.5749 | 0.00613 | -0.1207 | 93.7847
1.5 | 0.6881 | 0.00619 | -0.1206 | 111.1632
2 | 0.7442 | 0.00624 | -0.1205 | 119.2628
2.5 | 0.7997 | 0.00628 | -0.1202 | 127.3408
3 | 0.8475 | 0.00601 | -0.1181 | 141.015
3.5 | 0.9026 | 0.00638 | -0.1178 | 141.4734
4 | 0.9568 | 0.00683 | -0.1174 | 140.0878
4.5 | 1.0099 | 0.00739 | -0.1169 | 136.6576
5 | 1.0619 | 0.00806 | -0.1162 | 131.7494
5.5 | 1.1123 | 0.00889 | -0.1153 | 125.1181
6 | 1.1609 | 0.0099 | -0.1143 | 117.2626
6.5 | 1.2083 | 0.011 | -0.1131 | 109.8455
7 | 1.2554 | 0.01205 | -0.1118 | 104.1826
7.5 | 1.3019 | 0.01309 | -0.1104 | 99.4576
8 | 1.3484 | 0.01404 | -0.109 | 96.0399
8.5 | 1.3933 | 0.01508 | -0.1073 | 92.3939
9 | 1.4374 | 0.01611 | -0.1056 | 89.2241
9.5 | 1.4809 | 0.01705 | -0.1037 | 86.8563
10 | 1.5209 | 0.01819 | -0.1014 | 83.6119
10.5 | 1.5555 | 0.01958 | -0.0984 | 79.4433
11 | 1.587 | 0.02072 | -0.0947 | 76.5927
11.5 | 1.6104 | 0.02212 | -0.09 | 72.8029
12 | 1.6237 | 0.02435 | -0.0847 | 66.6817
12.5 | 1.6459 | 0.02625 | -0.081 | 62.701
13 | 1.6649 | 0.02857 | -0.0776 | 58.2744
13.5 | 1.6775 | 0.03165 | -0.0743 | 53.0016
14 | 1.6772 | 0.0362 | -0.0711 | 46.3315
14.5 | 1.6881 | 0.04006 | -0.0691 | 42.1393
15 | 1.6937 | 0.0448 | -0.0678 | 37.8058
15.5 | 1.6949 | 0.05043 | -0.0671 | 33.609
16 | 1.6928 | 0.05694 | -0.0674 | 29.7295
16.5 | 1.6842 | 0.06494 | -0.0687 | 25.9347
17 | 1.6656 | 0.07513 | -0.0715 | 22.1696
17.5 | 1.6358 | 0.08805 | -0.0762 | 18.5781
18 | 1.6112 | 0.10084 | -0.0817 | 15.9778
18.5 | 1.5932 | 0.11301 | -0.0874 | 14.0979
19 | 1.5728 | 0.12606 | -0.0942 | 12.4766
19.5 | 1.552 | 0.1395 | -0.1018 | 11.1254
20 | 1.5326 | 0.153 | -0.11 | 10.017

## 43. Re 1M Mach 0.10 (1)
BIGFOIL.COM POLAR EXPORT
Joukowsky 10.00% thick 4.00% camber
Joukowsky 10.00% thick 4.00% camber |  |  |  | Cl Max: | 1.48 | at alpha= | 10.5 | deg
JavaFoil+Calcfoil stall+Eppler ext transition |  |  |  | L/D Max: | 123.584 | at alpha= | 4.5 | deg
Re: | 1000000 |  |  | Cd Min: | 0.00466 | at alpha= | -5 | deg
Mach: | 0.1 |  |  | Cl=0 at alpha= | -4.6293 | deg
|  |  |  | @ Cl=0.1, Cd= | 0.0047681
|  |  |  | @ Cl=0.4, Cd= | 0.0055547
|  |  |  | @ Cl=0.6, Cd= | 0.0069663
alpha (deg) | Cl | Cd | Cm | Cl/Cd
-19.5 | -0.476 | 0.1934 | -0.048 | -2.463
-19 | -0.494 | 0.18388 | -0.048 | -2.684
-18.5 | -0.51 | 0.17498 | -0.047 | -2.914
-18 | -0.526 | 0.16421 | -0.049 | -3.203
-17.5 | -0.541 | 0.15798 | -0.049 | -3.425
-17 | -0.555 | 0.1476 | -0.05 | -3.759
-16.5 | -0.567 | 0.14014 | -0.051 | -4.045
-16 | -0.577 | 0.13115 | -0.051 | -4.401
-15.5 | -0.585 | 0.12298 | -0.052 | -4.759
-15 | -0.589 | 0.11545 | -0.052 | -5.098
-14.5 | -0.59 | 0.10873 | -0.054 | -5.424
-14 | -0.588 | 0.10177 | -0.055 | -5.778
-13.5 | -0.583 | 0.09592 | -0.056 | -6.075
-13 | -0.575 | 0.08935 | -0.058 | -6.432
-12.5 | -0.564 | 0.08284 | -0.061 | -6.807
-12 | -0.549 | 0.07707 | -0.063 | -7.125
-11.5 | -0.531 | 0.07109 | -0.065 | -7.473
-11 | -0.51 | 0.06549 | -0.068 | -7.788
-10.5 | -0.487 | 0.05899 | -0.072 | -8.251
-10 | -0.461 | 0.05192 | -0.077 | -8.882
-9.5 | -0.435 | 0.04331 | -0.083 | -10.042
-9 | -0.408 | 0.03334 | -0.09 | -12.246
-8.5 | -0.38 | 0.02334 | -0.097 | -16.29
-8 | -0.351 | 0.01432 | -0.105 | -24.511
-7.5 | -0.325 | 0.00492 | -0.114 | -66.005
-7 | -0.271 | 0.00481 | -0.114 | -56.348
-6.5 | -0.216 | 0.00477 | -0.114 | -45.184
-6 | -0.159 | 0.00475 | -0.114 | -33.478
-5.5 | -0.102 | 0.00475 | -0.114 | -21.393
-5 | -0.043 | 0.00466 | -0.114 | -9.305
-4.5 | 0.015 | 0.00467 | -0.114 | 3.313
-4 | 0.075 | 0.00473 | -0.114 | 15.787
-3.5 | 0.134 | 0.00482 | -0.114 | 27.789
-3 | 0.194 | 0.00487 | -0.115 | 39.747
-2.5 | 0.253 | 0.00501 | -0.115 | 50.507
-2 | 0.313 | 0.00519 | -0.115 | 60.231
-1.5 | 0.372 | 0.00541 | -0.115 | 68.857
-1 | 0.432 | 0.00572 | -0.115 | 75.454
-0.5 | 0.491 | 0.00605 | -0.115 | 81.09
0 | 0.55 | 0.00639 | -0.115 | 86.01
0.5 | 0.609 | 0.00707 | -0.115 | 86.157
1 | 0.668 | 0.00738 | -0.115 | 90.522
1.5 | 0.727 | 0.00775 | -0.115 | 93.789
2 | 0.785 | 0.00813 | -0.115 | 96.587
2.5 | 0.844 | 0.00823 | -0.115 | 102.565
3 | 0.901 | 0.00751 | -0.115 | 120
3.5 | 0.958 | 0.00799 | -0.114 | 119.909
4 | 1.014 | 0.00856 | -0.114 | 118.558
4.5 | 1.07 | 0.00865 | -0.114 | 123.584
5 | 1.123 | 0.00932 | -0.114 | 120.562
5.5 | 1.175 | 0.01014 | -0.114 | 115.897
6 | 1.225 | 0.01061 | -0.114 | 115.456
6.5 | 1.27 | 0.01378 | -0.114 | 92.194
7 | 1.313 | 0.01476 | -0.114 | 88.949
7.5 | 1.352 | 0.0156 | -0.113 | 86.642
8 | 1.387 | 0.01646 | -0.113 | 84.23
8.5 | 1.417 | 0.01741 | -0.113 | 81.409
9 | 1.443 | 0.01839 | -0.112 | 78.454
9.5 | 1.462 | 0.01948 | -0.112 | 75.049
10 | 1.474 | 0.02065 | -0.112 | 71.403
10.5 | 1.48 | 0.022 | -0.111 | 67.306
11 | 1.48 | 0.02352 | -0.11 | 62.939
11.5 | 1.474 | 0.02529 | -0.11 | 58.274
12 | 1.46 | 0.02752 | -0.109 | 53.043
12.5 | 1.439 | 0.03001 | -0.108 | 47.954
13 | 1.41 | 0.03372 | -0.106 | 41.804
13.5 | 1.37 | 0.03867 | -0.104 | 35.422
14 | 1.313 | 0.04783 | -0.101 | 27.449
14.5 | 1.225 | 0.06962 | -0.092 | 17.593
15 | 1.139 | 0.09818 | -0.078 | 11.604
15.5 | 1.084 | 0.11591 | -0.068 | 9.352

## 44. Re 1M Mach 0.10 (2)
BIGFOIL.COM POLAR EXPORT
Joukowsky 10.00% thick 4.00% camber
Joukowsky 10.00% thick 4.00% camber |  |  |  | Cl Max: | 1.6816 | at alpha= | 15 | deg
XFOIL ncrit=9 |  |  |  | L/D Max: | 141.402 | at alpha= | 3.5 | deg
Re: | 1000000 |  |  | Cd Min: | 0.19174 | at alpha= | -17 | deg
Mach: | 0.1 |  |  | Cl=0 at alpha= | -4.5122 | deg
|  |  |  | @ Cl=0.1, Cd= | 0.0071019
|  |  |  | @ Cl=0.4, Cd= | 0.0062489
|  |  |  | @ Cl=0.6, Cd= | 0.0061716
alpha (deg) | Cl | Cd | Cm | Cl/Cd
-17 | -0.5157 | 0.19174 | -0.0009 | -2.6896
-16.5 | -0.5029 | 0.18396 | -0.0042 | -2.7337
-16 | -0.4851 | 0.17853 | -0.0067 | -2.7172
-15.5 | -0.4681 | 0.17319 | -0.0092 | -2.7028
-15 | -0.4597 | 0.16414 | -0.0137 | -2.8007
-14.5 | -0.4508 | 0.15568 | -0.0172 | -2.8957
-13 | -0.7171 | 0.06973 | -0.0575 | -10.284
-12.5 | -0.8007 | 0.05071 | -0.0706 | -15.7898
-12 | -0.8682 | 0.03051 | -0.0913 | -28.4562
-11.5 | -0.8216 | 0.02466 | -0.101 | -33.3171
-11 | -0.7558 | 0.02121 | -0.1081 | -35.6341
-10.5 | -0.6904 | 0.01804 | -0.1138 | -38.2705
-10 | -0.6217 | 0.01601 | -0.1184 | -38.832
-9.5 | -0.5599 | 0.01478 | -0.1205 | -37.8823
-9 | -0.5018 | 0.01321 | -0.1219 | -37.9864
-8.5 | -0.4472 | 0.01221 | -0.1219 | -36.6257
-8 | -0.3931 | 0.01152 | -0.1214 | -34.1233
-7.5 | -0.3388 | 0.01055 | -0.1213 | -32.1137
-7 | -0.2832 | 0.01004 | -0.1209 | -28.2072
-6.5 | -0.2272 | 0.0093 | -0.1209 | -24.4301
-6 | -0.1706 | 0.00875 | -0.1208 | -19.4971
-5.5 | -0.1135 | 0.00831 | -0.1208 | -13.6582
-4.5 | 0.0014 | 0.00758 | -0.1208 | 0.1847
-4 | 0.0591 | 0.0073 | -0.1208 | 8.0959
-3.5 | 0.1169 | 0.00702 | -0.1209 | 16.6524
-3 | 0.1747 | 0.0068 | -0.121 | 25.6912
-2.5 | 0.2326 | 0.00661 | -0.1211 | 35.1891
-2 | 0.2904 | 0.00646 | -0.1212 | 44.9536
-1.5 | 0.3481 | 0.00633 | -0.1212 | 54.9921
-1 | 0.4057 | 0.00624 | -0.1213 | 65.016
-0.5 | 0.4632 | 0.00621 | -0.1213 | 74.5894
0 | 0.5207 | 0.00617 | -0.1213 | 84.3922
0.5 | 0.578 | 0.00616 | -0.1213 | 93.8312
1 | 0.635 | 0.00619 | -0.1212 | 102.5848
1.5 | 0.692 | 0.00622 | -0.1212 | 111.254
2 | 0.7485 | 0.00627 | -0.121 | 119.378
2.5 | 0.8044 | 0.00631 | -0.1208 | 127.4802
3 | 0.8524 | 0.00604 | -0.1186 | 141.1258
3.5 | 0.9078 | 0.00642 | -0.1182 | 141.4019
4 | 0.9623 | 0.00688 | -0.1178 | 139.8692
4.5 | 1.0157 | 0.00745 | -0.1172 | 136.3356
5 | 1.068 | 0.00813 | -0.1165 | 131.3653
5.5 | 1.1186 | 0.00899 | -0.1156 | 124.4271
6 | 1.1675 | 0.01001 | -0.1145 | 116.6334
6.5 | 1.215 | 0.01112 | -0.1132 | 109.2626
7 | 1.262 | 0.01222 | -0.1118 | 103.2733
7.5 | 1.3091 | 0.01324 | -0.1103 | 98.8746
8 | 1.3553 | 0.01426 | -0.1088 | 95.0421
8.5 | 1.401 | 0.01524 | -0.1071 | 91.9291
9 | 1.4451 | 0.01629 | -0.1052 | 88.7109
9.5 | 1.4869 | 0.01741 | -0.1029 | 85.4049
10 | 1.5273 | 0.0185 | -0.1005 | 82.5568
10.5 | 1.5596 | 0.01999 | -0.097 | 78.019
11 | 1.5882 | 0.02116 | -0.0927 | 75.0567
11.5 | 1.6091 | 0.02281 | -0.0877 | 70.5436
12 | 1.624 | 0.0251 | -0.0828 | 64.7012
12.5 | 1.6441 | 0.02728 | -0.079 | 60.2676
13 | 1.6616 | 0.0299 | -0.0757 | 55.5719
13.5 | 1.6675 | 0.03377 | -0.0723 | 49.3781
14 | 1.6715 | 0.03821 | -0.0696 | 43.7451
14.5 | 1.6789 | 0.0427 | -0.0679 | 39.3185
15 | 1.6816 | 0.04808 | -0.0669 | 34.975
15.5 | 1.68 | 0.05444 | -0.0668 | 30.8597
16 | 1.6746 | 0.06186 | -0.0677 | 27.0708
16.5 | 1.6612 | 0.0711 | -0.07 | 23.3643
17 | 1.6368 | 0.08282 | -0.0739 | 19.7633
17.5 | 1.6028 | 0.09705 | -0.0798 | 16.5152
18 | 1.5848 | 0.10921 | -0.0854 | 14.5115
18.5 | 1.5648 | 0.12218 | -0.092 | 12.8073
19 | 1.5433 | 0.1358 | -0.0996 | 11.3645
19.5 | 1.5224 | 0.14964 | -0.1079 | 10.1738
20 | 1.5029 | 0.16359 | -0.1168 | 9.187

## 45. Re 1M Mach 0.25 (1)
BIGFOIL.COM POLAR EXPORT
Joukowsky 10.00% thick 4.00% camber
Joukowsky 10.00% thick 4.00% camber |  |  |  | Cl Max: | 1.453 | at alpha= | 9.5 | deg
JavaFoil+Calcfoil stall+Eppler ext transition |  |  |  | L/D Max: | 121.602 | at alpha= | 4.5 | deg
Re: | 1000000 |  |  | Cd Min: | 0.00469 | at alpha= | -5 | deg
Mach: | 0.25 |  |  | Cl=0 at alpha= | -4.6333 | deg
|  |  |  | @ Cl=0.1, Cd= | 0.0047926
|  |  |  | @ Cl=0.4, Cd= | 0.005532
|  |  |  | @ Cl=0.6, Cd= | 0.0069016
alpha (deg) | Cl | Cd | Cm | Cl/Cd
-17 | -0.233 | 0.17099 | -0.05 | -1.365
-16.5 | -0.286 | 0.16559 | -0.049 | -1.727
-16 | -0.332 | 0.15365 | -0.048 | -2.161
-15.5 | -0.373 | 0.14248 | -0.048 | -2.619
-15 | -0.406 | 0.13659 | -0.048 | -2.976
-14.5 | -0.435 | 0.12331 | -0.049 | -3.527
-14 | -0.458 | 0.11559 | -0.049 | -3.964
-13.5 | -0.476 | 0.10724 | -0.048 | -4.44
-13 | -0.489 | 0.09873 | -0.05 | -4.948
-12.5 | -0.495 | 0.09119 | -0.052 | -5.432
-12 | -0.497 | 0.08436 | -0.056 | -5.887
-11.5 | -0.492 | 0.07811 | -0.059 | -6.295
-11 | -0.481 | 0.07199 | -0.062 | -6.684
-10.5 | -0.465 | 0.0662 | -0.065 | -7.027
-10 | -0.445 | 0.06015 | -0.069 | -7.392
-9.5 | -0.421 | 0.05316 | -0.075 | -7.918
-9 | -0.395 | 0.04463 | -0.082 | -8.851
-8.5 | -0.367 | 0.0346 | -0.091 | -10.617
-8 | -0.338 | 0.02384 | -0.099 | -14.178
-7.5 | -0.308 | 0.0137 | -0.108 | -22.482
-7 | -0.276 | 0.00494 | -0.117 | -55.847
-6.5 | -0.22 | 0.00483 | -0.117 | -45.602
-6 | -0.163 | 0.0048 | -0.117 | -33.936
-5.5 | -0.104 | 0.00479 | -0.117 | -21.753
-5 | -0.044 | 0.00469 | -0.118 | -9.478
-4.5 | 0.016 | 0.0047 | -0.118 | 3.379
-4 | 0.077 | 0.00477 | -0.118 | 16.081
-3.5 | 0.138 | 0.00483 | -0.118 | 28.505
-3 | 0.199 | 0.00488 | -0.118 | 40.777
-2.5 | 0.26 | 0.00503 | -0.118 | 51.728
-2 | 0.321 | 0.00521 | -0.118 | 61.669
-1.5 | 0.383 | 0.00544 | -0.118 | 70.324
-1 | 0.444 | 0.00577 | -0.118 | 76.913
-0.5 | 0.504 | 0.00612 | -0.118 | 82.461
0 | 0.565 | 0.0065 | -0.118 | 86.959
0.5 | 0.626 | 0.0072 | -0.118 | 86.965
1 | 0.686 | 0.00754 | -0.118 | 91.012
1.5 | 0.747 | 0.00792 | -0.118 | 94.287
2 | 0.807 | 0.00831 | -0.118 | 97.083
2.5 | 0.866 | 0.00808 | -0.118 | 107.288
3 | 0.925 | 0.00775 | -0.118 | 119.393
3.5 | 0.984 | 0.00827 | -0.118 | 118.972
4 | 1.041 | 0.00888 | -0.118 | 117.291
4.5 | 1.098 | 0.00903 | -0.118 | 121.602
5 | 1.152 | 0.00977 | -0.117 | 117.865
5.5 | 1.205 | 0.01018 | -0.117 | 118.349
6 | 1.254 | 0.01082 | -0.117 | 115.898
6.5 | 1.297 | 0.0146 | -0.117 | 88.836
7 | 1.338 | 0.01557 | -0.117 | 85.959
7.5 | 1.373 | 0.01655 | -0.116 | 82.993
8 | 1.404 | 0.01753 | -0.116 | 80.091
8.5 | 1.428 | 0.01861 | -0.116 | 76.721
9 | 1.445 | 0.01982 | -0.115 | 72.907
9.5 | 1.453 | 0.02118 | -0.115 | 68.593
10 | 1.451 | 0.02272 | -0.114 | 63.844
10.5 | 1.439 | 0.02452 | -0.113 | 58.673
11 | 1.416 | 0.02671 | -0.112 | 53.041
11.5 | 1.382 | 0.02959 | -0.111 | 46.699
12 | 1.333 | 0.03391 | -0.109 | 39.299
12.5 | 1.249 | 0.04515 | -0.104 | 27.654
13 | 1.088 | 0.08807 | -0.076 | 12.356
13.5 | 1.017 | 0.10271 | -0.062 | 9.903
14 | 0.953 | 0.11247 | -0.055 | 8.475
14.5 | 0.887 | 0.12191 | -0.054 | 7.276

## 46. Re 1M Mach 0.25 (2)
BIGFOIL.COM POLAR EXPORT
Joukowsky 10.00% thick 4.00% camber
Joukowsky 10.00% thick 4.00% camber |  |  |  | Cl Max: | 1.6229 | at alpha= | 13 | deg
XFOIL ncrit=9 |  |  |  | L/D Max: | 141.35 | at alpha= | 3 | deg
Re: | 1000000 |  |  | Cd Min: | 0.17601 | at alpha= | -15.5 | deg
Mach: | 0.25 |  |  | Cl=0 at alpha= | -4.4834 | deg
|  |  |  | @ Cl=0.1, Cd= | 0.0072515
|  |  |  | @ Cl=0.4, Cd= | 0.006379
|  |  |  | @ Cl=0.6, Cd= | 0.0062831
alpha (deg) | Cl | Cd | Cm | Cl/Cd
-15.5 | -0.467 | 0.17601 | -0.0093 | -2.6533
-15 | -0.4556 | 0.16749 | -0.0135 | -2.7202
-14.5 | -0.4461 | 0.15895 | -0.0174 | -2.8065
-14 | -0.4317 | 0.15252 | -0.0193 | -2.8304
-13.5 | -0.4157 | 0.14704 | -0.0213 | -2.8271
-13 | -0.4031 | 0.14048 | -0.0238 | -2.8694
-12.5 | -0.4019 | 0.13009 | -0.0286 | -3.0894
-12 | -0.4141 | 0.11663 | -0.0321 | -3.5505
-11 | -0.643 | 0.05922 | -0.0638 | -10.8578
-10.5 | -0.7095 | 0.04592 | -0.0719 | -15.4508
-10 | -0.652 | 0.02325 | -0.1163 | -28.043
-9.5 | -0.5881 | 0.01821 | -0.1241 | -32.2954
-9 | -0.5273 | 0.01606 | -0.1261 | -32.8331
-8.5 | -0.4722 | 0.014 | -0.1263 | -33.7286
-8 | -0.4163 | 0.01265 | -0.1259 | -32.9091
-7.5 | -0.3586 | 0.01178 | -0.1254 | -30.4414
-7 | -0.3006 | 0.01061 | -0.1252 | -28.3318
-6.5 | -0.2415 | 0.00978 | -0.125 | -24.6933
-6 | -0.182 | 0.00926 | -0.1247 | -19.6544
-5.5 | -0.1221 | 0.00865 | -0.1246 | -14.1156
-5 | -0.0621 | 0.00818 | -0.1245 | -7.5917
-4.5 | -0.002 | 0.0078 | -0.1244 | -0.25641
-4 | 0.0581 | 0.00744 | -0.1244 | 7.8091
-3.5 | 0.1181 | 0.00717 | -0.1243 | 16.4714
-3 | 0.1781 | 0.00692 | -0.1244 | 25.737
-2.5 | 0.238 | 0.00673 | -0.1244 | 35.364
-2 | 0.2978 | 0.00657 | -0.1244 | 45.3272
-1.5 | 0.3576 | 0.00645 | -0.1244 | 55.4419
-1 | 0.4173 | 0.00635 | -0.1245 | 65.7165
-0.5 | 0.4769 | 0.0063 | -0.1245 | 75.6984
0 | 0.5361 | 0.00629 | -0.1244 | 85.2305
0.5 | 0.5955 | 0.00628 | -0.1244 | 94.8248
1 | 0.6545 | 0.00632 | -0.1243 | 103.5601
1.5 | 0.7133 | 0.00637 | -0.1242 | 111.978
2 | 0.7717 | 0.00645 | -0.1239 | 119.6434
2.5 | 0.8297 | 0.00653 | -0.1236 | 127.0597
3 | 0.8792 | 0.00622 | -0.1213 | 141.3505
3.5 | 0.9365 | 0.00663 | -0.1208 | 141.2519
4 | 0.9928 | 0.00713 | -0.1202 | 139.2426
4.5 | 1.048 | 0.00776 | -0.1194 | 135.0515
5 | 1.1016 | 0.00854 | -0.1183 | 128.993
5.5 | 1.1533 | 0.0095 | -0.1171 | 121.4
6 | 1.2028 | 0.01066 | -0.1155 | 112.833
6.5 | 1.2512 | 0.01187 | -0.1137 | 105.4086
7 | 1.2993 | 0.01302 | -0.1117 | 99.7926
7.5 | 1.3473 | 0.01411 | -0.1097 | 95.4855
8 | 1.3936 | 0.01526 | -0.1073 | 91.3237
8.5 | 1.4382 | 0.01646 | -0.1047 | 87.3755
9 | 1.4811 | 0.01763 | -0.1018 | 84.0102
9.5 | 1.5188 | 0.01899 | -0.0981 | 79.9789
10 | 1.5407 | 0.02078 | -0.0921 | 74.1434
10.5 | 1.5667 | 0.02237 | -0.0871 | 70.0358
11 | 1.5863 | 0.02457 | -0.0821 | 64.5625
11.5 | 1.597 | 0.02774 | -0.077 | 57.5703
12 | 1.6114 | 0.03103 | -0.0732 | 51.9304
12.5 | 1.6222 | 0.03501 | -0.0701 | 46.3353
13 | 1.6229 | 0.04038 | -0.0677 | 40.1907
13.5 | 1.6169 | 0.04701 | -0.0663 | 34.3948
14 | 1.6148 | 0.05383 | -0.066 | 29.9981
14.5 | 1.6063 | 0.0621 | -0.0671 | 25.8663
15 | 1.5938 | 0.07167 | -0.0695 | 22.238
15.5 | 1.5772 | 0.08262 | -0.0733 | 19.0898
16 | 1.5562 | 0.09502 | -0.0786 | 16.3776
16.5 | 1.5316 | 0.10877 | -0.0852 | 14.0811
17 | 1.504 | 0.12363 | -0.0932 | 12.1653
17.5 | 1.4759 | 0.13916 | -0.1023 | 10.6058
18 | 1.447 | 0.15541 | -0.1126 | 9.3109

## 47. Re 1M Mach 0.50 (1)
BIGFOIL.COM POLAR EXPORT
Joukowsky 10.00% thick 4.00% camber
Joukowsky 10.00% thick 4.00% camber |  |  |  | Cl Max: | 1.388 | at alpha= | 7 | deg
JavaFoil+Calcfoil stall+Eppler ext transition |  |  |  | L/D Max: | 120.838 | at alpha= | 4.5 | deg
Re: | 1000000 |  |  | Cd Min: | 0.00485 | at alpha= | -4 | deg
Mach: | 0.5 |  |  | Cl=0 at alpha= | -4.6343 | deg
|  |  |  | @ Cl=0.1, Cd= | 0.0048544
|  |  |  | @ Cl=0.4, Cd= | 0.0054604
|  |  |  | @ Cl=0.6, Cd= | 0.0068912
alpha (deg) | Cl | Cd | Cm | Cl/Cd
-20 | -0.875 | 0.20018 | -0.074 | -4.373
-19.5 | -0.847 | 0.1934 | -0.074 | -4.378
-19 | -0.818 | 0.18794 | -0.073 | -4.351
-18.5 | -0.788 | 0.18319 | -0.072 | -4.302
-18 | -0.759 | 0.17596 | -0.072 | -4.315
-17.5 | -0.73 | 0.16807 | -0.072 | -4.345
-17 | -0.701 | 0.16381 | -0.07 | -4.277
-16.5 | -0.672 | 0.15917 | -0.071 | -4.222
-16 | -0.643 | 0.15391 | -0.069 | -4.175
-15.5 | -0.614 | 0.14836 | -0.069 | -4.138
-15 | -0.585 | 0.14847 | -0.069 | -3.942
-14.5 | -0.556 | 0.13886 | -0.067 | -4.004
-14 | -0.527 | 0.13927 | -0.067 | -3.787
-13.5 | -0.499 | 0.1339 | -0.067 | -3.728
-13 | -0.47 | 0.12521 | -0.065 | -3.753
-12.5 | -0.442 | 0.12199 | -0.065 | -3.62
-12 | -0.413 | 0.11434 | -0.063 | -3.609
-11.5 | -0.384 | 0.1142 | -0.063 | -3.366
-11 | -0.356 | 0.10757 | -0.06 | -3.307
-10.5 | -0.328 | 0.10109 | -0.06 | -3.24
-10 | -0.299 | 0.09914 | -0.058 | -3.017
-9.5 | -0.271 | 0.09628 | -0.058 | -2.815
-9 | -0.243 | 0.07053 | -0.056 | -3.443
-8.5 | -0.215 | 0.07195 | -0.054 | -2.984
-8 | -0.187 | 0.06196 | -0.053 | -3.014
-7.5 | -0.243 | 0.05368 | -0.059 | -4.528
-7 | -0.228 | 0.04505 | -0.076 | -5.052
-6.5 | -0.199 | 0.02937 | -0.101 | -6.784
-6 | -0.161 | 0.01562 | -0.117 | -10.308
-5.5 | -0.114 | 0.00511 | -0.131 | -22.323
-5 | -0.049 | 0.00495 | -0.131 | -9.916
-4.5 | 0.018 | 0.00496 | -0.131 | 3.552
-4 | 0.085 | 0.00485 | -0.131 | 17.592
-3.5 | 0.153 | 0.00487 | -0.132 | 31.538
-3 | 0.222 | 0.00502 | -0.132 | 44.221
-2.5 | 0.29 | 0.00515 | -0.132 | 56.447
-2 | 0.359 | 0.0053 | -0.132 | 67.784
-1.5 | 0.428 | 0.00557 | -0.132 | 76.75
-1 | 0.496 | 0.0059 | -0.132 | 83.949
-0.5 | 0.564 | 0.00637 | -0.132 | 88.54
0 | 0.631 | 0.00734 | -0.132 | 86.032
0.5 | 0.699 | 0.00777 | -0.132 | 89.993
1 | 0.767 | 0.00823 | -0.132 | 93.101
1.5 | 0.834 | 0.00879 | -0.132 | 94.887
2 | 0.901 | 0.00936 | -0.132 | 96.229
2.5 | 0.967 | 0.00921 | -0.132 | 105.026
3 | 1.032 | 0.00929 | -0.132 | 111.077
3.5 | 1.096 | 0.00925 | -0.131 | 118.562
4 | 1.158 | 0.0096 | -0.131 | 120.648
4.5 | 1.217 | 0.01007 | -0.131 | 120.838
5 | 1.272 | 0.0108 | -0.131 | 117.712
5.5 | 1.316 | 0.01524 | -0.13 | 86.35
6 | 1.353 | 0.0173 | -0.13 | 78.233
6.5 | 1.38 | 0.01886 | -0.129 | 73.165
7 | 1.388 | 0.0206 | -0.129 | 67.35
7.5 | 1.357 | 0.02278 | -0.128 | 59.588
8 | 1.242 | 0.0259 | -0.126 | 47.943
8.5 | 0.697 | 0.06518 | -0.051 | 10.699
9 | 0.723 | 0.07184 | -0.052 | 10.063
9.5 | 0.749 | 0.07737 | -0.054 | 9.676
10 | 0.774 | 0.09685 | -0.056 | 7.995
10.5 | 0.8 | 0.10569 | -0.059 | 7.572
11 | 0.825 | 0.11106 | -0.059 | 7.432
11.5 | 0.851 | 0.11648 | -0.061 | 7.307
12 | 0.877 | 0.11806 | -0.063 | 7.429

## 48. Re 1M Mach 0.50 (2)
BIGFOIL.COM POLAR EXPORT
Joukowsky 10.00% thick 4.00% camber
Joukowsky 10.00% thick 4.00% camber |  |  |  | Cl Max: | 1.5072 | at alpha= | 9.5 | deg
XFOIL ncrit=9 |  |  |  | L/D Max: | 139.41 | at alpha= | 3.5 | deg
Re: | 1000000 |  |  | Cd Min: | 0.25813 | at alpha= | -20 | deg
Mach: | 0.5 |  |  | Cl=0 at alpha= | -4.3428 | deg
|  |  |  | @ Cl=0.1, Cd= | 0.0079738
|  |  |  | @ Cl=0.4, Cd= | 0.0069193
|  |  |  | @ Cl=0.6, Cd= | 0.0067807
alpha (deg) | Cl | Cd | Cm | Cl/Cd
-20 | -0.6666 | 0.25813 | 0.0298 | -2.5824
-19.5 | -0.645 | 0.24942 | 0.0243 | -2.586
-19 | -0.6232 | 0.24128 | 0.0199 | -2.5829
-18.5 | -0.6005 | 0.23445 | 0.0157 | -2.5613
-18 | -0.5781 | 0.22703 | 0.0113 | -2.5464
-17.5 | -0.5565 | 0.21903 | 0.0069 | -2.5407
-17 | -0.537 | 0.21005 | 0.0016 | -2.5565
-16.5 | -0.5163 | 0.20196 | -0.0023 | -2.5564
-16 | -0.494 | 0.19512 | -0.0059 | -2.5318
-15.5 | -0.4728 | 0.18815 | -0.0095 | -2.5129
-15 | -0.456 | 0.17925 | -0.0145 | -2.5439
-14.5 | -0.4399 | 0.17087 | -0.0188 | -2.5745
-14 | -0.4188 | 0.16425 | -0.0208 | -2.5498
-13.5 | -0.3997 | 0.15774 | -0.0236 | -2.5339
-13 | -0.3829 | 0.15056 | -0.0266 | -2.5432
-12.5 | -0.3747 | 0.14106 | -0.0315 | -2.6563
-12 | -0.363 | 0.13311 | -0.0341 | -2.7271
-11.5 | -0.3457 | 0.12711 | -0.0354 | -2.7197
-11 | -0.3348 | 0.12001 | -0.0374 | -2.7898
-10.5 | -0.3288 | 0.11191 | -0.0401 | -2.9381
-10 | -0.3225 | 0.10444 | -0.0424 | -3.0879
-9.5 | -0.3213 | 0.09663 | -0.0447 | -3.3251
-9 | -0.3247 | 0.08761 | -0.0484 | -3.7062
-8.5 | -0.3134 | 0.07598 | -0.0597 | -4.1248
-8 | -0.2883 | 0.06515 | -0.074 | -4.4252
-7.5 | -0.3015 | 0.04767 | -0.0983 | -6.3247
-7 | -0.3381 | 0.03107 | -0.1196 | -10.8819
-6.5 | -0.3088 | 0.01663 | -0.1397 | -18.5689
-6 | -0.2409 | 0.01288 | -0.1416 | -18.7034
-5.5 | -0.1684 | 0.01087 | -0.1415 | -15.4922
-5 | -0.0952 | 0.00967 | -0.141 | -9.8449
-4.5 | -0.0226 | 0.00887 | -0.1404 | -2.5479
-4 | 0.0493 | 0.00828 | -0.1399 | 5.9541
-3.5 | 0.1205 | 0.00785 | -0.1395 | 15.3503
-3 | 0.1911 | 0.0075 | -0.1391 | 25.48
-2.5 | 0.2609 | 0.00725 | -0.1389 | 35.9862
-1.5 | 0.3995 | 0.00692 | -0.1385 | 57.7312
-1 | 0.4682 | 0.00682 | -0.1384 | 68.651
-0.5 | 0.5365 | 0.00679 | -0.1382 | 79.0133
0 | 0.6048 | 0.00678 | -0.138 | 89.2035
0.5 | 0.6726 | 0.00683 | -0.1377 | 98.4773
1 | 0.7405 | 0.0069 | -0.1374 | 107.3188
2.5 | 0.9422 | 0.0074 | -0.1356 | 127.3243
3 | 1.0082 | 0.00763 | -0.1345 | 132.1363
3.5 | 1.0637 | 0.00763 | -0.1309 | 139.4102
4 | 1.1273 | 0.00836 | -0.1291 | 134.8445
4.5 | 1.1882 | 0.0093 | -0.1268 | 127.7634
5 | 1.2447 | 0.01054 | -0.1237 | 118.093
5.5 | 1.2961 | 0.01208 | -0.1198 | 107.293
6 | 1.3442 | 0.01369 | -0.1152 | 98.1885
6.5 | 1.3899 | 0.01525 | -0.11 | 91.141
7 | 1.4262 | 0.01685 | -0.1031 | 84.6409
7.5 | 1.4559 | 0.01886 | -0.0959 | 77.1951
8 | 1.4795 | 0.02158 | -0.0889 | 68.5589
8.5 | 1.4982 | 0.02509 | -0.0827 | 59.713
9 | 1.5046 | 0.03004 | -0.0773 | 50.0866
9.5 | 1.5072 | 0.03603 | -0.0733 | 41.8318
10 | 1.5015 | 0.04348 | -0.0709 | 34.5331
10.5 | 1.4855 | 0.05272 | -0.0705 | 28.1772
11 | 1.4613 | 0.06391 | -0.0725 | 22.865
11.5 | 1.4312 | 0.07704 | -0.0773 | 18.5774
12 | 1.3981 | 0.09184 | -0.0846 | 15.2232
12.5 | 1.3651 | 0.10778 | -0.0937 | 12.6656
13 | 1.3352 | 0.12425 | -0.1039 | 10.7461
13.5 | 1.3091 | 0.14095 | -0.1148 | 9.2877
14 | 1.2867 | 0.15775 | -0.1261 | 8.1566
14.5 | 1.2642 | 0.17545 | -0.1383 | 7.2055

## 49. Re 2M Mach 0.00 (1)
BIGFOIL.COM POLAR EXPORT
Joukowsky 10.00% thick 4.00% camber
Joukowsky 10.00% thick 4.00% camber |  |  |  | Cl Max: | 1.497 | at alpha= | 11 | deg
JavaFoil+Calcfoil stall+Eppler ext transition |  |  |  | L/D Max: | 129.5 | at alpha= | 5 | deg
Re: | 2000000 |  |  | Cd Min: | 0.00421 | at alpha= | -5 | deg
Mach: | 0 |  |  | Cl=0 at alpha= | -4.6293 | deg
|  |  |  | @ Cl=0.1, Cd= | 0.0043241
|  |  |  | @ Cl=0.4, Cd= | 0.005085
|  |  |  | @ Cl=0.6, Cd= | 0.0064949
alpha (deg) | Cl | Cd | Cm | Cl/Cd
-20 | -0.511 | 0.18329 | -0.053 | -2.788
-19.5 | -0.526 | 0.17386 | -0.054 | -3.024
-19 | -0.54 | 0.16584 | -0.054 | -3.258
-18.5 | -0.554 | 0.15657 | -0.055 | -3.54
-18 | -0.567 | 0.14843 | -0.056 | -3.823
-17.5 | -0.58 | 0.14127 | -0.057 | -4.102
-17 | -0.59 | 0.13295 | -0.058 | -4.439
-16.5 | -0.599 | 0.12582 | -0.058 | -4.763
-16 | -0.607 | 0.11819 | -0.059 | -5.132
-15.5 | -0.612 | 0.11148 | -0.06 | -5.486
-15 | -0.613 | 0.10464 | -0.061 | -5.854
-14.5 | -0.611 | 0.09825 | -0.063 | -6.222
-14 | -0.607 | 0.09195 | -0.064 | -6.602
-13.5 | -0.6 | 0.08575 | -0.066 | -7
-13 | -0.591 | 0.07932 | -0.068 | -7.447
-12.5 | -0.578 | 0.07305 | -0.07 | -7.915
-12 | -0.563 | 0.06653 | -0.073 | -8.466
-11.5 | -0.546 | 0.05975 | -0.077 | -9.133
-11 | -0.526 | 0.05247 | -0.08 | -10.021
-10.5 | -0.505 | 0.04394 | -0.085 | -11.49
-10 | -0.482 | 0.0354 | -0.09 | -13.611
-9.5 | -0.458 | 0.02624 | -0.096 | -17.457
-9 | -0.433 | 0.01766 | -0.102 | -24.509
-8.5 | -0.411 | 0.01019 | -0.109 | -40.331
-8 | -0.375 | 0.00445 | -0.113 | -84.38
-7.5 | -0.324 | 0.00441 | -0.113 | -73.334
-7 | -0.27 | 0.00432 | -0.114 | -62.516
-6.5 | -0.215 | 0.00429 | -0.114 | -50.065
-6 | -0.158 | 0.00428 | -0.114 | -36.976
-5.5 | -0.101 | 0.00429 | -0.114 | -23.583
-5 | -0.043 | 0.00421 | -0.114 | -10.243
-4.5 | 0.015 | 0.00423 | -0.114 | 3.64
-4 | 0.074 | 0.00428 | -0.114 | 17.35
-3.5 | 0.133 | 0.00438 | -0.114 | 30.475
-3 | 0.193 | 0.00442 | -0.114 | 43.582
-2.5 | 0.252 | 0.00458 | -0.114 | 54.937
-2 | 0.311 | 0.00471 | -0.114 | 66.002
-1.5 | 0.37 | 0.00493 | -0.114 | 75.155
-1 | 0.43 | 0.00524 | -0.114 | 81.92
-0.5 | 0.488 | 0.00558 | -0.114 | 87.539
0 | 0.547 | 0.00592 | -0.114 | 92.39
0.5 | 0.606 | 0.00656 | -0.114 | 92.392
1 | 0.665 | 0.00689 | -0.114 | 96.419
1.5 | 0.723 | 0.00726 | -0.114 | 99.648
2 | 0.781 | 0.00767 | -0.114 | 101.867
2.5 | 0.839 | 0.00779 | -0.114 | 107.817
3 | 0.897 | 0.00775 | -0.114 | 115.674
3.5 | 0.953 | 0.00808 | -0.114 | 118.059
4 | 1.009 | 0.00784 | -0.114 | 128.791
4.5 | 1.064 | 0.00844 | -0.114 | 126.081
5 | 1.118 | 0.00863 | -0.114 | 129.5
5.5 | 1.17 | 0.00945 | -0.114 | 123.84
6 | 1.22 | 0.0106 | -0.114 | 115.104
6.5 | 1.267 | 0.0116 | -0.114 | 109.19
7 | 1.311 | 0.01199 | -0.113 | 109.372
7.5 | 1.351 | 0.01351 | -0.113 | 99.988
8 | 1.388 | 0.01425 | -0.113 | 97.376
8.5 | 1.42 | 0.01505 | -0.113 | 94.365
9 | 1.448 | 0.01585 | -0.112 | 91.302
9.5 | 1.469 | 0.0167 | -0.112 | 87.967
10 | 1.484 | 0.01766 | -0.112 | 84.049
10.5 | 1.494 | 0.01869 | -0.111 | 79.941
11 | 1.497 | 0.01988 | -0.111 | 75.309
11.5 | 1.495 | 0.0212 | -0.11 | 70.522
12 | 1.487 | 0.02278 | -0.11 | 65.271
12.5 | 1.473 | 0.0245 | -0.109 | 60.134
13 | 1.453 | 0.02659 | -0.108 | 54.65
13.5 | 1.426 | 0.02918 | -0.107 | 48.879
14 | 1.391 | 0.03252 | -0.106 | 42.783
14.5 | 1.349 | 0.03724 | -0.104 | 36.224
15 | 1.301 | 0.04371 | -0.102 | 29.761
15.5 | 1.245 | 0.05331 | -0.099 | 23.352
16 | 1.185 | 0.06633 | -0.095 | 17.866

## 50. Re 2M Mach 0.00 (2)
BIGFOIL.COM POLAR EXPORT
Joukowsky 10.00% thick 4.00% camber
Joukowsky 10.00% thick 4.00% camber |  |  |  | Cl Max: | 1.838 | at alpha= | 17 | deg
XFOIL ncrit=9 |  |  |  | L/D Max: | 153.201 | at alpha= | 4 | deg
Re: | 2000000 |  |  | Cd Min: | 0.11441 | at alpha= | -16 | deg
Mach: | 0 |  |  | Cl=0 at alpha= | -4.5069 | deg
|  |  |  | @ Cl=0.1, Cd= | 0.0060911
|  |  |  | @ Cl=0.4, Cd= | 0.0054744
|  |  |  | @ Cl=0.6, Cd= | 0.0054678
alpha (deg) | Cl | Cd | Cm | Cl/Cd
-16 | -0.7253 | 0.11441 | -0.0316 | -6.3395
-15.5 | -0.7753 | 0.09723 | -0.0414 | -7.9739
-15 | -0.837 | 0.07904 | -0.053 | -10.5896
-14.5 | -0.9304 | 0.05751 | -0.0685 | -16.1781
-14 | -1.0521 | 0.02553 | -0.1023 | -41.2103
-13.5 | -1.0202 | 0.02273 | -0.1032 | -44.8834
-13 | -0.9721 | 0.01868 | -0.1082 | -52.0396
-12.5 | -0.9091 | 0.01693 | -0.1119 | -53.6976
-12 | -0.847 | 0.01556 | -0.1148 | -54.4344
-11.5 | -0.7847 | 0.01437 | -0.1173 | -54.6068
-11 | -0.7249 | 0.01347 | -0.1189 | -53.8159
-10.5 | -0.6713 | 0.01198 | -0.1196 | -56.0351
-10 | -0.6187 | 0.01124 | -0.1193 | -55.0445
-9.5 | -0.565 | 0.01065 | -0.119 | -53.0516
-9 | -0.5107 | 0.00989 | -0.1189 | -51.638
-8.5 | -0.4554 | 0.00933 | -0.1189 | -48.8103
-8 | -0.3994 | 0.00893 | -0.1188 | -44.7256
-7.5 | -0.343 | 0.00833 | -0.119 | -41.1765
-7 | -0.2863 | 0.00799 | -0.119 | -35.8323
-6.5 | -0.2292 | 0.00758 | -0.1192 | -30.2375
-6 | -0.1719 | 0.00723 | -0.1193 | -23.7759
-4.5 | 0.0008 | 0.00643 | -0.1197 | 0.12442
-4 | 0.0586 | 0.00622 | -0.1199 | 9.4212
-3.5 | 0.1164 | 0.00604 | -0.12 | 19.2715
-3 | 0.1743 | 0.00586 | -0.1202 | 29.744
-2.5 | 0.2321 | 0.00571 | -0.1204 | 40.648
-2 | 0.2899 | 0.0056 | -0.1205 | 51.7679
-1.5 | 0.3475 | 0.00552 | -0.1207 | 62.9529
-0.5 | 0.4627 | 0.00542 | -0.1209 | 85.369
0 | 0.52 | 0.00543 | -0.121 | 95.7643
0.5 | 0.5774 | 0.00544 | -0.1211 | 106.1397
1.5 | 0.6912 | 0.00558 | -0.1211 | 123.871
2 | 0.7476 | 0.00569 | -0.1211 | 131.3884
2.5 | 0.8036 | 0.00587 | -0.121 | 136.8995
3 | 0.8592 | 0.00607 | -0.1209 | 141.5486
3.5 | 0.914 | 0.0063 | -0.1207 | 145.0794
4 | 0.9621 | 0.00628 | -0.1189 | 153.2006
4.5 | 1.0152 | 0.0069 | -0.1184 | 147.1304
5 | 1.0671 | 0.00762 | -0.1178 | 140.0394
5.5 | 1.1181 | 0.00843 | -0.117 | 132.6335
6 | 1.1686 | 0.00925 | -0.1162 | 126.3351
6.5 | 1.2186 | 0.01007 | -0.1153 | 121.0129
7 | 1.2688 | 0.01081 | -0.1144 | 117.3728
7.5 | 1.3184 | 0.01156 | -0.1134 | 114.0484
8 | 1.3679 | 0.01226 | -0.1124 | 111.5742
8.5 | 1.4166 | 0.01298 | -0.1113 | 109.1371
9 | 1.4643 | 0.01373 | -0.11 | 106.6497
9.5 | 1.5103 | 0.01457 | -0.1085 | 103.6582
10 | 1.5555 | 0.01536 | -0.1069 | 101.2695
10.5 | 1.5986 | 0.01628 | -0.105 | 98.1941
11 | 1.6404 | 0.0172 | -0.103 | 95.3721
11.5 | 1.6771 | 0.01838 | -0.1003 | 91.2459
12 | 1.7109 | 0.01935 | -0.097 | 88.4186
12.5 | 1.7347 | 0.02055 | -0.0922 | 84.4136
13 | 1.7524 | 0.0223 | -0.0871 | 78.583
13.5 | 1.7731 | 0.02408 | -0.083 | 73.6337
14 | 1.7935 | 0.02605 | -0.0794 | 68.8484
14.5 | 1.8109 | 0.02844 | -0.076 | 63.6744
15 | 1.8247 | 0.03135 | -0.073 | 58.2041
15.5 | 1.8329 | 0.03504 | -0.0702 | 52.3088
16 | 1.8283 | 0.04041 | -0.0678 | 45.2438
16.5 | 1.8349 | 0.04498 | -0.0666 | 40.7937
17 | 1.838 | 0.05029 | -0.066 | 36.548
17.5 | 1.8378 | 0.05646 | -0.0662 | 32.5505
18 | 1.8317 | 0.06391 | -0.0673 | 28.6606
18.5 | 1.8211 | 0.07257 | -0.0694 | 25.0944
19 | 1.8049 | 0.08269 | -0.0728 | 21.8273
19.5 | 1.7827 | 0.09441 | -0.0775 | 18.8825
20 | 1.7547 | 0.10784 | -0.0836 | 16.2713

## 51. Re 2M Mach 0.10 (1)
BIGFOIL.COM POLAR EXPORT
Joukowsky 10.00% thick 4.00% camber
Joukowsky 10.00% thick 4.00% camber |  |  |  | Cl Max: | 1.491 | at alpha= | 11 | deg
JavaFoil+Calcfoil stall+Eppler ext transition |  |  |  | L/D Max: | 129.124 | at alpha= | 5 | deg
Re: | 2000000 |  |  | Cd Min: | 0.00422 | at alpha= | -5 | deg
Mach: | 0.1 |  |  | Cl=0 at alpha= | -4.6293 | deg
|  |  |  | @ Cl=0.1, Cd= | 0.0043281
|  |  |  | @ Cl=0.4, Cd= | 0.0050793
|  |  |  | @ Cl=0.6, Cd= | 0.0064808
alpha (deg) | Cl | Cd | Cm | Cl/Cd
-19.5 | -0.478 | 0.17949 | -0.053 | -2.66
-19 | -0.495 | 0.17182 | -0.054 | -2.88
-18.5 | -0.511 | 0.16291 | -0.054 | -3.14
-18 | -0.528 | 0.15272 | -0.055 | -3.455
-17.5 | -0.543 | 0.14445 | -0.055 | -3.758
-17 | -0.557 | 0.13671 | -0.056 | -4.073
-16.5 | -0.569 | 0.12816 | -0.057 | -4.44
-16 | -0.58 | 0.12117 | -0.058 | -4.784
-15.5 | -0.588 | 0.11402 | -0.059 | -5.157
-15 | -0.592 | 0.10703 | -0.06 | -5.529
-14.5 | -0.593 | 0.10028 | -0.061 | -5.916
-14 | -0.592 | 0.094 | -0.063 | -6.296
-13.5 | -0.587 | 0.08773 | -0.064 | -6.693
-13 | -0.58 | 0.08106 | -0.067 | -7.155
-12.5 | -0.57 | 0.07462 | -0.069 | -7.635
-12 | -0.556 | 0.06828 | -0.072 | -8.145
-11.5 | -0.54 | 0.06158 | -0.075 | -8.768
-11 | -0.521 | 0.05446 | -0.079 | -9.567
-10.5 | -0.5 | 0.04656 | -0.084 | -10.742
-10 | -0.478 | 0.03753 | -0.089 | -12.743
-9.5 | -0.455 | 0.02819 | -0.095 | -16.135
-9 | -0.43 | 0.01936 | -0.101 | -22.2
-8.5 | -0.406 | 0.0114 | -0.108 | -35.592
-8 | -0.377 | 0.00447 | -0.114 | -84.213
-7.5 | -0.325 | 0.00442 | -0.114 | -73.458
-7 | -0.271 | 0.00433 | -0.114 | -62.616
-6.5 | -0.216 | 0.0043 | -0.114 | -50.138
-6 | -0.159 | 0.00429 | -0.114 | -37.059
-5.5 | -0.102 | 0.0043 | -0.114 | -23.656
-5 | -0.043 | 0.00422 | -0.114 | -10.279
-4.5 | 0.015 | 0.00423 | -0.114 | 3.656
-4 | 0.075 | 0.00429 | -0.114 | 17.413
-3.5 | 0.134 | 0.00438 | -0.114 | 30.627
-3 | 0.194 | 0.00442 | -0.115 | 43.767
-2.5 | 0.253 | 0.00455 | -0.115 | 55.584
-2 | 0.313 | 0.00472 | -0.115 | 66.223
-1.5 | 0.372 | 0.00493 | -0.115 | 75.448
-1 | 0.432 | 0.00525 | -0.115 | 82.214
-0.5 | 0.491 | 0.00559 | -0.115 | 87.878
0 | 0.55 | 0.00593 | -0.115 | 92.684
0.5 | 0.609 | 0.00658 | -0.115 | 92.531
1 | 0.668 | 0.00691 | -0.115 | 96.631
1.5 | 0.727 | 0.00728 | -0.115 | 99.841
2 | 0.785 | 0.00771 | -0.115 | 101.859
2.5 | 0.844 | 0.00783 | -0.115 | 107.678
3 | 0.901 | 0.00779 | -0.115 | 115.609
3.5 | 0.958 | 0.00815 | -0.115 | 117.565
4 | 1.014 | 0.00789 | -0.114 | 128.515
4.5 | 1.07 | 0.00853 | -0.114 | 125.337
5 | 1.123 | 0.0087 | -0.114 | 129.124
5.5 | 1.175 | 0.00954 | -0.114 | 123.19
6 | 1.225 | 0.01013 | -0.114 | 120.967
6.5 | 1.272 | 0.01173 | -0.114 | 108.393
7 | 1.316 | 0.0121 | -0.114 | 108.726
7.5 | 1.356 | 0.01365 | -0.114 | 99.287
8 | 1.391 | 0.0144 | -0.114 | 96.6
8.5 | 1.423 | 0.01521 | -0.113 | 93.567
9 | 1.449 | 0.01604 | -0.113 | 90.355
9.5 | 1.469 | 0.01694 | -0.113 | 86.714
10 | 1.483 | 0.01791 | -0.112 | 82.762
10.5 | 1.49 | 0.01902 | -0.112 | 78.346
11 | 1.491 | 0.02024 | -0.111 | 73.657
11.5 | 1.485 | 0.02163 | -0.111 | 68.671
12 | 1.473 | 0.02331 | -0.11 | 63.199
12.5 | 1.456 | 0.02516 | -0.109 | 57.861
13 | 1.43 | 0.02764 | -0.108 | 51.747
13.5 | 1.398 | 0.03033 | -0.107 | 46.105
14 | 1.357 | 0.0343 | -0.106 | 39.561
14.5 | 1.308 | 0.03992 | -0.104 | 32.757
15 | 1.251 | 0.04829 | -0.101 | 25.897
15.5 | 1.184 | 0.06154 | -0.096 | 19.239
16 | 1.105 | 0.08457 | -0.088 | 13.07

## 52. Re 2M Mach 0.10 (2)
BIGFOIL.COM POLAR EXPORT
Joukowsky 10.00% thick 4.00% camber
Joukowsky 10.00% thick 4.00% camber |  |  |  | Cl Max: | 1.8231 | at alpha= | 16.5 | deg
XFOIL ncrit=9 |  |  |  | L/D Max: | 152.875 | at alpha= | 4 | deg
Re: | 2000000 |  |  | Cd Min: | 0.2027 | at alpha= | -18 | deg
Mach: | 0.1 |  |  | Cl=0 at alpha= | -4.5026 | deg
|  |  |  | @ Cl=0.1, Cd= | 0.0061116
|  |  |  | @ Cl=0.4, Cd= | 0.0054788
|  |  |  | @ Cl=0.6, Cd= | 0.0054737
alpha (deg) | Cl | Cd | Cm | Cl/Cd
-18 | -0.5494 | 0.2027 | 0.0063 | -2.7104
-17.5 | -0.5324 | 0.19745 | 0.0033 | -2.6964
-17 | -0.5166 | 0.19148 | 0.0003 | -2.6979
-16 | -0.6727 | 0.12617 | -0.0257 | -5.3317
-15.5 | -0.7148 | 0.10969 | -0.0345 | -6.5165
-15 | -0.7641 | 0.09286 | -0.0444 | -8.2285
-14.5 | -0.8416 | 0.07259 | -0.058 | -11.5939
-14 | -0.9165 | 0.05459 | -0.0711 | -16.7888
-13.5 | -1.0193 | 0.02561 | -0.1025 | -39.8009
-13 | -0.9811 | 0.02132 | -0.1068 | -46.0178
-12.5 | -0.919 | 0.01802 | -0.1126 | -50.9989
-12 | -0.8562 | 0.01636 | -0.1158 | -52.335
-11.5 | -0.793 | 0.01494 | -0.1185 | -53.079
-11 | -0.7325 | 0.01385 | -0.1201 | -52.8881
-10.5 | -0.6783 | 0.01237 | -0.1207 | -54.8343
-10 | -0.6252 | 0.0115 | -0.1204 | -54.3652
-9.5 | -0.571 | 0.01083 | -0.12 | -52.7239
-9 | -0.5159 | 0.01013 | -0.1199 | -50.9279
-8.5 | -0.4601 | 0.00945 | -0.1198 | -48.6878
-8 | -0.4035 | 0.00901 | -0.1198 | -44.7836
-7.5 | -0.3466 | 0.00841 | -0.1198 | -41.2128
-7 | -0.2893 | 0.00808 | -0.1198 | -35.8045
-6.5 | -0.2317 | 0.00762 | -0.1199 | -30.4068
-6 | -0.1739 | 0.00728 | -0.12 | -23.8874
-5.5 | -0.1159 | 0.00698 | -0.1201 | -16.6046
-5 | -0.0579 | 0.00671 | -0.1202 | -8.6289
-4.5 | 0.0003 | 0.00646 | -0.1204 | 0.04644
-4 | 0.0585 | 0.00624 | -0.1205 | 9.375
-3.5 | 0.1167 | 0.00606 | -0.1207 | 19.2574
-3 | 0.1749 | 0.00587 | -0.1208 | 29.7956
-2.5 | 0.2331 | 0.00573 | -0.121 | 40.6806
-2 | 0.2913 | 0.00562 | -0.1211 | 51.8327
-1.5 | 0.3493 | 0.00554 | -0.1213 | 63.0505
-1 | 0.4073 | 0.00547 | -0.1214 | 74.4607
-0.5 | 0.4653 | 0.00544 | -0.1215 | 85.5331
0 | 0.5229 | 0.00545 | -0.1216 | 95.945
0.5 | 0.5806 | 0.00545 | -0.1217 | 106.5321
1 | 0.6379 | 0.00552 | -0.1217 | 115.5616
1.5 | 0.6951 | 0.0056 | -0.1217 | 124.125
2 | 0.7519 | 0.00572 | -0.1216 | 131.451
2.5 | 0.8083 | 0.00589 | -0.1215 | 137.2326
3 | 0.8642 | 0.0061 | -0.1214 | 141.6721
4 | 0.9677 | 0.00633 | -0.1194 | 152.8752
4.5 | 1.0212 | 0.00694 | -0.1189 | 147.147
5 | 1.0735 | 0.00767 | -0.1182 | 139.9609
5.5 | 1.1247 | 0.00849 | -0.1174 | 132.4735
6 | 1.1753 | 0.00935 | -0.1164 | 125.7005
6.5 | 1.2258 | 0.01016 | -0.1155 | 120.6496
7 | 1.2762 | 0.01093 | -0.1145 | 116.7612
7.5 | 1.3263 | 0.01166 | -0.1134 | 113.7479
8 | 1.376 | 0.0124 | -0.1123 | 110.9677
8.5 | 1.4248 | 0.01315 | -0.1111 | 108.3498
9 | 1.4729 | 0.0139 | -0.1097 | 105.964
9.5 | 1.5192 | 0.01474 | -0.1081 | 103.0665
10 | 1.5635 | 0.01564 | -0.1062 | 99.968
10.5 | 1.6072 | 0.01653 | -0.1042 | 97.2293
11 | 1.6478 | 0.01757 | -0.1018 | 93.7849
11.5 | 1.6841 | 0.01872 | -0.0988 | 89.9626
12 | 1.7127 | 0.01979 | -0.0944 | 86.5437
12.5 | 1.7349 | 0.02119 | -0.0895 | 81.8735
13 | 1.7516 | 0.02318 | -0.0844 | 75.5651
13.5 | 1.7735 | 0.02502 | -0.0806 | 70.8833
14 | 1.7923 | 0.02729 | -0.077 | 65.6761
14.5 | 1.8078 | 0.03003 | -0.0736 | 60.1998
15 | 1.8187 | 0.03343 | -0.0707 | 54.4032
15.5 | 1.8193 | 0.03818 | -0.068 | 47.6506
16 | 1.8193 | 0.04342 | -0.0663 | 41.9
16.5 | 1.8231 | 0.04865 | -0.0655 | 37.4738
17 | 1.8228 | 0.05483 | -0.0655 | 33.2446
17.5 | 1.8183 | 0.06204 | -0.0663 | 29.3085
18 | 1.8078 | 0.07071 | -0.0684 | 25.5664
18.5 | 1.7917 | 0.08082 | -0.0716 | 22.169
19 | 1.7694 | 0.09262 | -0.0763 | 19.1039
19.5 | 1.7414 | 0.10602 | -0.0824 | 16.4252
20 | 1.7077 | 0.12115 | -0.0902 | 14.0957

## 53. Re 2M Mach 0.25 (1)
BIGFOIL.COM POLAR EXPORT
Joukowsky 10.00% thick 4.00% camber
Joukowsky 10.00% thick 4.00% camber |  |  |  | Cl Max: | 1.461 | at alpha= | 9.5 | deg
JavaFoil+Calcfoil stall+Eppler ext transition |  |  |  | L/D Max: | 130.88 | at alpha= | 4.5 | deg
Re: | 2000000 |  |  | Cd Min: | 0.00424 | at alpha= | -5 | deg
Mach: | 0.25 |  |  | Cl=0 at alpha= | -4.6333 | deg
|  |  |  | @ Cl=0.1, Cd= | 0.0043426
|  |  |  | @ Cl=0.4, Cd= | 0.0050492
|  |  |  | @ Cl=0.6, Cd= | 0.0063987
alpha (deg) | Cl | Cd | Cm | Cl/Cd
-17 | -0.234 | 0.15896 | -0.054 | -1.471
-16.5 | -0.287 | 0.14795 | -0.053 | -1.937
-16 | -0.333 | 0.13939 | -0.053 | -2.387
-15.5 | -0.374 | 0.13334 | -0.053 | -2.804
-15 | -0.407 | 0.12343 | -0.053 | -3.3
-14.5 | -0.436 | 0.1156 | -0.054 | -3.772
-14 | -0.46 | 0.1079 | -0.055 | -4.259
-13.5 | -0.478 | 0.09919 | -0.056 | -4.816
-13 | -0.491 | 0.0919 | -0.058 | -5.338
-12.5 | -0.498 | 0.08472 | -0.061 | -5.878
-12 | -0.5 | 0.07766 | -0.065 | -6.436
-11.5 | -0.496 | 0.0713 | -0.068 | -6.953
-11 | -0.486 | 0.06466 | -0.071 | -7.522
-10.5 | -0.472 | 0.05788 | -0.076 | -8.157
-10 | -0.455 | 0.04979 | -0.081 | -9.13
-9.5 | -0.434 | 0.04095 | -0.087 | -10.597
-9 | -0.412 | 0.03033 | -0.095 | -13.586
-8.5 | -0.386 | 0.02097 | -0.102 | -18.42
-8 | -0.359 | 0.01237 | -0.109 | -29.027
-7.5 | -0.33 | 0.0045 | -0.117 | -73.332
-7 | -0.276 | 0.00445 | -0.117 | -62.104
-6.5 | -0.22 | 0.00435 | -0.117 | -50.625
-6 | -0.163 | 0.00433 | -0.117 | -37.595
-5.5 | -0.104 | 0.00433 | -0.117 | -24.066
-5 | -0.044 | 0.00424 | -0.118 | -10.476
-4.5 | 0.016 | 0.00425 | -0.118 | 3.73
-4 | 0.077 | 0.00432 | -0.118 | 17.746
-3.5 | 0.138 | 0.00438 | -0.118 | 31.425
-3 | 0.199 | 0.00443 | -0.118 | 44.912
-2.5 | 0.26 | 0.00457 | -0.118 | 56.943
-2 | 0.321 | 0.00474 | -0.118 | 67.841
-1.5 | 0.383 | 0.00496 | -0.118 | 77.17
-1 | 0.444 | 0.00528 | -0.118 | 83.962
-0.5 | 0.504 | 0.00563 | -0.118 | 89.511
0 | 0.565 | 0.00602 | -0.118 | 93.847
0.5 | 0.626 | 0.00668 | -0.118 | 93.625
1 | 0.686 | 0.00703 | -0.118 | 97.628
1.5 | 0.747 | 0.00743 | -0.118 | 100.435
2 | 0.807 | 0.00786 | -0.118 | 102.674
2.5 | 0.867 | 0.00803 | -0.118 | 107.992
3 | 0.926 | 0.00803 | -0.118 | 115.243
3.5 | 0.984 | 0.00841 | -0.118 | 116.965
4 | 1.042 | 0.00821 | -0.118 | 126.859
4.5 | 1.098 | 0.00839 | -0.118 | 130.88
5 | 1.152 | 0.00913 | -0.118 | 126.269
5.5 | 1.205 | 0.01014 | -0.117 | 118.788
6 | 1.254 | 0.01092 | -0.117 | 114.887
6.5 | 1.3 | 0.012 | -0.117 | 108.314
7 | 1.342 | 0.01362 | -0.117 | 98.551
7.5 | 1.378 | 0.01448 | -0.117 | 95.167
8 | 1.409 | 0.01532 | -0.116 | 91.996
8.5 | 1.434 | 0.01623 | -0.116 | 88.364
9 | 1.452 | 0.01725 | -0.116 | 84.197
9.5 | 1.461 | 0.01837 | -0.115 | 79.532
10 | 1.46 | 0.01963 | -0.115 | 74.368
10.5 | 1.45 | 0.02108 | -0.114 | 68.767
11 | 1.429 | 0.02276 | -0.113 | 62.776
11.5 | 1.398 | 0.02486 | -0.113 | 56.237
12 | 1.355 | 0.02757 | -0.111 | 49.149
12.5 | 1.298 | 0.03177 | -0.11 | 40.86
13 | 1.225 | 0.03857 | -0.107 | 31.768
13.5 | 1.128 | 0.05197 | -0.101 | 21.701
14 | 0.986 | 0.08988 | -0.081 | 10.967
14.5 | 0.897 | 0.10983 | -0.067 | 8.165

## 54. Re 2M Mach 0.25 (2)
BIGFOIL.COM POLAR EXPORT
Joukowsky 10.00% thick 4.00% camber
Joukowsky 10.00% thick 4.00% camber |  |  |  | Cl Max: | 1.7657 | at alpha= | 14 | deg
XFOIL ncrit=9 |  |  |  | L/D Max: | 152.768 | at alpha= | 4 | deg
Re: | 2000000 |  |  | Cd Min: | 0.18867 | at alpha= | -16.5 | deg
Mach: | 0.25 |  |  | Cl=0 at alpha= | -4.476 | deg
|  |  |  | @ Cl=0.1, Cd= | 0.0062158
|  |  |  | @ Cl=0.4, Cd= | 0.0055757
|  |  |  | @ Cl=0.6, Cd= | 0.0055613
alpha (deg) | Cl | Cd | Cm | Cl/Cd
-16.5 | -0.5006 | 0.18867 | -0.0027 | -2.6533
-16 | -0.4884 | 0.17944 | -0.0067 | -2.7218
-15 | -0.4634 | 0.16546 | -0.0122 | -2.8007
-14.5 | -0.4563 | 0.15642 | -0.0155 | -2.9171
-14 | -0.4536 | 0.14641 | -0.019 | -3.0981
-13.5 | -0.5988 | 0.10423 | -0.0381 | -5.745
-13 | -0.6684 | 0.08411 | -0.0507 | -7.9467
-12.5 | -0.7238 | 0.06841 | -0.0616 | -10.5803
-12 | -0.8118 | 0.05141 | -0.0733 | -15.7907
-11.5 | -0.8367 | 0.0226 | -0.1178 | -37.0221
-11 | -0.7714 | 0.01842 | -0.1246 | -41.8784
-10.5 | -0.7138 | 0.01588 | -0.1264 | -44.9496
-10 | -0.6595 | 0.01429 | -0.126 | -46.1512
-9.5 | -0.6048 | 0.01237 | -0.1258 | -48.8925
-9 | -0.5463 | 0.01142 | -0.1254 | -47.8371
-8.5 | -0.4869 | 0.01064 | -0.1249 | -45.7613
-8 | -0.4273 | 0.00962 | -0.1248 | -44.4179
-7.5 | -0.367 | 0.00907 | -0.1245 | -40.4631
-7 | -0.3065 | 0.00841 | -0.1244 | -36.4447
-6.5 | -0.2457 | 0.00797 | -0.1242 | -30.8281
-6 | -0.185 | 0.00755 | -0.1241 | -24.5033
-5.5 | -0.1243 | 0.00718 | -0.1241 | -17.312
-5 | -0.0636 | 0.00686 | -0.124 | -9.2711
-4.5 | -0.0029 | 0.0066 | -0.1241 | -0.43939
-4 | 0.0576 | 0.00637 | -0.1241 | 9.0424
-3.5 | 0.1181 | 0.00615 | -0.1242 | 19.2033
-3 | 0.1785 | 0.00599 | -0.1242 | 29.7997
-2 | 0.2991 | 0.00571 | -0.1244 | 52.3818
-1 | 0.4193 | 0.00555 | -0.1247 | 75.5495
-0.5 | 0.4791 | 0.00553 | -0.1247 | 86.6365
0 | 0.5389 | 0.00552 | -0.1248 | 97.6268
0.5 | 0.5984 | 0.00556 | -0.1248 | 107.6259
1 | 0.6578 | 0.00561 | -0.1248 | 117.2549
1.5 | 0.7169 | 0.00571 | -0.1248 | 125.5517
2 | 0.7758 | 0.00584 | -0.1247 | 132.8425
2.5 | 0.8341 | 0.00603 | -0.1245 | 138.325
3 | 0.892 | 0.00627 | -0.1242 | 142.2648
3.5 | 0.9492 | 0.00655 | -0.1239 | 144.916
4 | 0.9991 | 0.00654 | -0.1219 | 152.7676
4.5 | 1.0542 | 0.00722 | -0.1211 | 146.0111
5 | 1.1081 | 0.00802 | -0.1202 | 138.1671
5.5 | 1.1608 | 0.00892 | -0.119 | 130.1345
6 | 1.2128 | 0.00985 | -0.1177 | 123.1269
6.5 | 1.265 | 0.01072 | -0.1163 | 118.0037
7 | 1.3171 | 0.01154 | -0.1149 | 114.1334
7.5 | 1.369 | 0.01234 | -0.1133 | 110.94
8 | 1.4201 | 0.01315 | -0.1116 | 107.9924
8.5 | 1.47 | 0.01401 | -0.1096 | 104.9251
9 | 1.5178 | 0.01495 | -0.1073 | 101.5251
9.5 | 1.5627 | 0.016 | -0.1045 | 97.6688
10 | 1.6069 | 0.01703 | -0.1016 | 94.357
10.5 | 1.6427 | 0.01838 | -0.0974 | 89.3743
11 | 1.6697 | 0.01968 | -0.0919 | 84.8425
11.5 | 1.6946 | 0.02125 | -0.0866 | 79.7459
12 | 1.7125 | 0.02351 | -0.0812 | 72.8413
12.5 | 1.7298 | 0.02611 | -0.0765 | 66.2505
13 | 1.7461 | 0.0291 | -0.0724 | 60.0034
13.5 | 1.7587 | 0.03273 | -0.0689 | 53.7336
14 | 1.7657 | 0.03723 | -0.0661 | 47.4268
14.5 | 1.7618 | 0.04332 | -0.0642 | 40.6694
15 | 1.7486 | 0.05112 | -0.0637 | 34.2058
15.5 | 1.7402 | 0.05919 | -0.0644 | 29.4002
16 | 1.7256 | 0.0688 | -0.0666 | 25.0814
16.5 | 1.7036 | 0.08035 | -0.0706 | 21.2022
17 | 1.6763 | 0.0936 | -0.0762 | 17.9092
17.5 | 1.6445 | 0.10837 | -0.0835 | 15.1749
18 | 1.6101 | 0.12429 | -0.0921 | 12.9544
18.5 | 1.575 | 0.14092 | -0.1021 | 11.1766
19 | 1.5402 | 0.15801 | -0.113 | 9.7475

## 55. Re 2M Mach 0.50 (1)
BIGFOIL.COM POLAR EXPORT
Joukowsky 10.00% thick 4.00% camber
Joukowsky 10.00% thick 4.00% camber |  |  |  | Cl Max: | 1.395 | at alpha= | 7 | deg
JavaFoil+Calcfoil stall+Eppler ext transition |  |  |  | L/D Max: | 124.431 | at alpha= | 4.5 | deg
Re: | 2000000 |  |  | Cd Min: | 0.00439 | at alpha= | -4 | deg
Mach: | 0.5 |  |  | Cl=0 at alpha= | -4.6343 | deg
|  |  |  | @ Cl=0.1, Cd= | 0.0043944
|  |  |  | @ Cl=0.4, Cd= | 0.0049645
|  |  |  | @ Cl=0.6, Cd= | 0.0060772
alpha (deg) | Cl | Cd | Cm | Cl/Cd
-20 | -0.876 | 0.17798 | -0.074 | -4.92
-19.5 | -0.847 | 0.1695 | -0.074 | -4.997
-19 | -0.818 | 0.17127 | -0.074 | -4.778
-18.5 | -0.788 | 0.16167 | -0.073 | -4.876
-18 | -0.76 | 0.15458 | -0.073 | -4.914
-17.5 | -0.731 | 0.15119 | -0.073 | -4.834
-17 | -0.701 | 0.14614 | -0.071 | -4.796
-16.5 | -0.672 | 0.14176 | -0.071 | -4.743
-16 | -0.643 | 0.13833 | -0.07 | -4.648
-15.5 | -0.614 | 0.13102 | -0.069 | -4.687
-15 | -0.586 | 0.13138 | -0.069 | -4.457
-14.5 | -0.556 | 0.12372 | -0.067 | -4.496
-14 | -0.528 | 0.12214 | -0.067 | -4.32
-13.5 | -0.499 | 0.09771 | -0.068 | -5.111
-13 | -0.47 | 0.11024 | -0.065 | -4.264
-12.5 | -0.442 | 0.10554 | -0.065 | -4.185
-12 | -0.413 | 0.10141 | -0.063 | -4.071
-11.5 | -0.385 | 0.09943 | -0.063 | -3.868
-11 | -0.356 | 0.08405 | -0.061 | -4.235
-10.5 | -0.328 | 0.07273 | -0.062 | -4.507
-10 | -0.299 | 0.07536 | -0.059 | -3.972
-9.5 | -0.271 | 0.06453 | -0.06 | -4.205
-9 | -0.243 | 0.06546 | -0.057 | -3.712
-8.5 | -0.215 | 0.06129 | -0.058 | -3.508
-8 | -0.187 | 0.05789 | -0.058 | -3.231
-7.5 | -0.245 | 0.04937 | -0.071 | -4.958
-7 | -0.236 | 0.03421 | -0.096 | -6.892
-6.5 | -0.21 | 0.01818 | -0.114 | -11.524
-6 | -0.176 | 0.00471 | -0.131 | -37.412
-5.5 | -0.114 | 0.00451 | -0.131 | -25.28
-5 | -0.049 | 0.00447 | -0.131 | -10.989
-4.5 | 0.018 | 0.00448 | -0.131 | 3.928
-4 | 0.085 | 0.00439 | -0.131 | 19.43
-3.5 | 0.153 | 0.00441 | -0.132 | 34.8
-3 | 0.222 | 0.00452 | -0.132 | 49.092
-2.5 | 0.29 | 0.00467 | -0.132 | 62.192
-2 | 0.359 | 0.00481 | -0.132 | 74.579
-1.5 | 0.428 | 0.00507 | -0.132 | 84.371
-1 | 0.496 | 0.00538 | -0.132 | 92.071
-0.5 | 0.564 | 0.00583 | -0.132 | 96.608
0 | 0.631 | 0.00629 | -0.132 | 100.335
0.5 | 0.699 | 0.00716 | -0.132 | 97.677
1 | 0.767 | 0.00762 | -0.132 | 100.617
1.5 | 0.834 | 0.00815 | -0.132 | 102.323
2 | 0.901 | 0.00876 | -0.132 | 102.863
2.5 | 0.967 | 0.00859 | -0.132 | 112.616
3 | 1.032 | 0.00916 | -0.132 | 112.746
3.5 | 1.096 | 0.0093 | -0.132 | 117.946
4 | 1.158 | 0.01001 | -0.131 | 115.786
4.5 | 1.218 | 0.00979 | -0.131 | 124.431
5 | 1.273 | 0.01059 | -0.131 | 120.215
5.5 | 1.32 | 0.01325 | -0.131 | 99.635
6 | 1.359 | 0.01513 | -0.13 | 89.822
6.5 | 1.386 | 0.01648 | -0.13 | 84.101
7 | 1.395 | 0.01797 | -0.129 | 77.593
7.5 | 1.365 | 0.0198 | -0.129 | 68.943
8 | 1.252 | 0.02239 | -0.128 | 55.902
8.5 | 0.787 | 0.035 | -0.115 | 22.483
9 | 0.724 | 0.06601 | -0.056 | 10.963
9.5 | 0.749 | 0.06967 | -0.056 | 10.753
10 | 0.775 | 0.07275 | -0.058 | 10.653
10.5 | 0.801 | 0.07543 | -0.061 | 10.618
11 | 0.826 | 0.09765 | -0.06 | 8.457
11.5 | 0.851 | 0.10137 | -0.062 | 8.399
12 | 0.877 | 0.10435 | -0.064 | 8.409

## 56. Re 2M Mach 0.50 (2)
BIGFOIL.COM POLAR EXPORT
Joukowsky 10.00% thick 4.00% camber
Joukowsky 10.00% thick 4.00% camber |  |  |  | Cl Max: | 1.5964 | at alpha= | 9.5 | deg
XFOIL ncrit=9 |  |  |  | L/D Max: | 144.113 | at alpha= | 3 | deg
Re: | 2000000 |  |  | Cd Min: | 0.25701 | at alpha= | -20 | deg
Mach: | 0.5 |  |  | Cl=0 at alpha= | -4.3476 | deg
|  |  |  | @ Cl=0.1, Cd= | 0.0067253
|  |  |  | @ Cl=0.4, Cd= | 0.0059743
|  |  |  | @ Cl=0.6, Cd= | 0.0059073
alpha (deg) | Cl | Cd | Cm | Cl/Cd
-20 | -0.6646 | 0.25701 | 0.0289 | -2.5859
-19.5 | -0.6419 | 0.2496 | 0.0241 | -2.5717
-19 | -0.6199 | 0.24098 | 0.0193 | -2.5724
-18.5 | -0.5986 | 0.23242 | 0.0145 | -2.5755
-18 | -0.5779 | 0.22381 | 0.0097 | -2.5821
-17.5 | -0.5577 | 0.21584 | 0.0056 | -2.5839
-17 | -0.5362 | 0.20879 | 0.0016 | -2.5681
-16.5 | -0.5138 | 0.20221 | -0.0022 | -2.5409
-16 | -0.4945 | 0.19308 | -0.0068 | -2.5611
-15.5 | -0.4766 | 0.18475 | -0.0108 | -2.5797
-15 | -0.4572 | 0.17801 | -0.0137 | -2.5684
-14.5 | -0.44 | 0.17034 | -0.0171 | -2.5831
-14 | -0.4248 | 0.16208 | -0.0205 | -2.6209
-13.5 | -0.4119 | 0.15364 | -0.0238 | -2.6809
-13 | -0.3994 | 0.14548 | -0.0269 | -2.7454
-12.5 | -0.3908 | 0.1367 | -0.0302 | -2.8588
-12 | -0.3744 | 0.1305 | -0.0326 | -2.869
-11.5 | -0.3637 | 0.12295 | -0.0353 | -2.9581
-11 | -0.3576 | 0.11461 | -0.0384 | -3.1201
-10.5 | -0.3588 | 0.10514 | -0.042 | -3.4126
-10 | -0.3646 | 0.09569 | -0.0458 | -3.8102
-9.5 | -0.3524 | 0.08838 | -0.05 | -3.9873
-9 | -0.3561 | 0.07412 | -0.0643 | -4.8044
-8.5 | -0.3692 | 0.05298 | -0.0967 | -6.9687
-8 | -0.4007 | 0.04311 | -0.1053 | -9.2948
-7.5 | -0.4207 | 0.0286 | -0.1248 | -14.7098
-7 | -0.3892 | 0.01562 | -0.1415 | -24.9168
-6.5 | -0.3203 | 0.01129 | -0.1436 | -28.3702
-6 | -0.245 | 0.00947 | -0.1431 | -25.8712
-5 | -0.0954 | 0.00785 | -0.1413 | -12.1529
-4.5 | -0.0221 | 0.00734 | -0.1406 | -3.0109
-4 | 0.0504 | 0.00694 | -0.1401 | 7.2622
-3.5 | 0.122 | 0.00663 | -0.1397 | 18.4012
-3 | 0.1929 | 0.0064 | -0.1394 | 30.1406
-2.5 | 0.2632 | 0.00622 | -0.1391 | 42.3151
-2 | 0.3331 | 0.00608 | -0.139 | 54.7862
-1.5 | 0.4027 | 0.00597 | -0.139 | 67.4539
-1 | 0.4718 | 0.00591 | -0.1389 | 79.8308
-0.5 | 0.5407 | 0.00589 | -0.1389 | 91.7997
0 | 0.6094 | 0.00591 | -0.1388 | 103.1134
0.5 | 0.6779 | 0.00596 | -0.1386 | 113.7416
1 | 0.746 | 0.00608 | -0.1384 | 122.6974
1.5 | 0.8142 | 0.00622 | -0.138 | 130.9003
2.5 | 0.9494 | 0.00668 | -0.1369 | 142.1257
3 | 1.016 | 0.00705 | -0.136 | 144.1135
3.5 | 1.0817 | 0.00751 | -0.1348 | 144.0346
4 | 1.1457 | 0.00807 | -0.1332 | 141.9703
4.5 | 1.1996 | 0.00857 | -0.1294 | 139.9767
5 | 1.2581 | 0.00974 | -0.1265 | 129.1684
5.5 | 1.315 | 0.01097 | -0.1231 | 119.8724
6 | 1.3716 | 0.01214 | -0.1194 | 112.9819
6.5 | 1.4272 | 0.01329 | -0.1151 | 107.389
7 | 1.4802 | 0.01448 | -0.1102 | 102.2238
7.5 | 1.5208 | 0.01585 | -0.1032 | 95.9495
8 | 1.5519 | 0.01769 | -0.0953 | 87.7275
8.5 | 1.5797 | 0.02007 | -0.0879 | 78.7095
9 | 1.5948 | 0.02369 | -0.0806 | 67.3195
9.5 | 1.5964 | 0.02894 | -0.0744 | 55.1624
10 | 1.5853 | 0.03607 | -0.07 | 43.9507
10.5 | 1.565 | 0.04501 | -0.0681 | 34.7701
11 | 1.5394 | 0.05565 | -0.069 | 27.6622
11.5 | 1.5093 | 0.0681 | -0.0727 | 22.163
12 | 1.4766 | 0.08216 | -0.079 | 17.9722
12.5 | 1.4407 | 0.09786 | -0.0875 | 14.7221
13 | 1.4049 | 0.11461 | -0.0975 | 12.2581
13.5 | 1.3732 | 0.13163 | -0.1083 | 10.4323
14 | 1.3461 | 0.14858 | -0.1196 | 9.0598
14.5 | 1.3226 | 0.16552 | -0.1312 | 7.9906

## 57. Re 3M Mach 0.00 (1)
BIGFOIL.COM POLAR EXPORT
Joukowsky 10.00% thick 4.00% camber
Joukowsky 10.00% thick 4.00% camber |  |  |  | Cl Max: | 1.503 | at alpha= | 11 | deg
JavaFoil+Calcfoil stall+Eppler ext transition |  |  |  | L/D Max: | 132.116 | at alpha= | 5 | deg
Re: | 3000000 |  |  | Cd Min: | 0.00402 | at alpha= | -5 | deg
Mach: | 0 |  |  | Cl=0 at alpha= | -4.6293 | deg
|  |  |  | @ Cl=0.1, Cd= | 0.0041341
|  |  |  | @ Cl=0.4, Cd= | 0.004945
|  |  |  | @ Cl=0.6, Cd= | 0.0061673
alpha (deg) | Cl | Cd | Cm | Cl/Cd
-20 | -0.512 | 0.17654 | -0.056 | -2.9
-19.5 | -0.527 | 0.16826 | -0.057 | -3.131
-19 | -0.541 | 0.15891 | -0.057 | -3.407
-18.5 | -0.556 | 0.15112 | -0.058 | -3.676
-18 | -0.569 | 0.14327 | -0.059 | -3.97
-17.5 | -0.581 | 0.13545 | -0.06 | -4.289
-17 | -0.592 | 0.12752 | -0.061 | -4.64
-16.5 | -0.601 | 0.12058 | -0.062 | -4.984
-16 | -0.608 | 0.11328 | -0.063 | -5.371
-15.5 | -0.614 | 0.10656 | -0.064 | -5.76
-15 | -0.615 | 0.09986 | -0.065 | -6.161
-14.5 | -0.614 | 0.0935 | -0.066 | -6.566
-14 | -0.61 | 0.08697 | -0.068 | -7.017
-13.5 | -0.604 | 0.08074 | -0.07 | -7.478
-13 | -0.595 | 0.07405 | -0.072 | -8.034
-12.5 | -0.583 | 0.06753 | -0.075 | -8.636
-12 | -0.568 | 0.06112 | -0.077 | -9.299
-11.5 | -0.552 | 0.05379 | -0.081 | -10.26
-11 | -0.534 | 0.04549 | -0.085 | -11.736
-10.5 | -0.515 | 0.03644 | -0.09 | -14.123
-10 | -0.493 | 0.0279 | -0.095 | -17.662
-9.5 | -0.47 | 0.01944 | -0.1 | -24.18
-9 | -0.448 | 0.0117 | -0.107 | -38.305
-8.5 | -0.425 | 0.00426 | -0.113 | -99.948
-8 | -0.375 | 0.00422 | -0.113 | -88.989
-7.5 | -0.324 | 0.00419 | -0.113 | -77.3
-7 | -0.27 | 0.0041 | -0.114 | -65.848
-6.5 | -0.215 | 0.00408 | -0.114 | -52.669
-6 | -0.158 | 0.00408 | -0.114 | -38.826
-5.5 | -0.101 | 0.00409 | -0.114 | -24.735
-5 | -0.043 | 0.00402 | -0.114 | -10.737
-4.5 | 0.015 | 0.00404 | -0.114 | 3.811
-4 | 0.074 | 0.00409 | -0.114 | 18.151
-3.5 | 0.133 | 0.00419 | -0.114 | 31.853
-3 | 0.193 | 0.00423 | -0.114 | 45.487
-2.5 | 0.252 | 0.00441 | -0.114 | 57.135
-2 | 0.311 | 0.00456 | -0.114 | 68.225
-1.5 | 0.37 | 0.00479 | -0.114 | 77.353
-1 | 0.43 | 0.0051 | -0.114 | 84.169
-0.5 | 0.488 | 0.00544 | -0.114 | 89.775
0 | 0.547 | 0.00579 | -0.114 | 94.541
0.5 | 0.606 | 0.00621 | -0.114 | 97.557
1 | 0.665 | 0.00674 | -0.114 | 98.645
1.5 | 0.723 | 0.00712 | -0.114 | 101.556
2 | 0.781 | 0.00754 | -0.114 | 103.596
2.5 | 0.839 | 0.00793 | -0.114 | 105.81
3 | 0.897 | 0.00765 | -0.114 | 117.227
3.5 | 0.953 | 0.00802 | -0.114 | 118.854
4 | 1.009 | 0.00847 | -0.114 | 119.199
4.5 | 1.064 | 0.00893 | -0.114 | 119.176
5 | 1.118 | 0.00846 | -0.114 | 132.116
5.5 | 1.17 | 0.00931 | -0.114 | 125.658
6 | 1.22 | 0.0105 | -0.114 | 116.168
6.5 | 1.267 | 0.0112 | -0.114 | 113.156
7 | 1.312 | 0.01158 | -0.113 | 113.291
7.5 | 1.353 | 0.01172 | -0.113 | 115.388
8 | 1.39 | 0.0132 | -0.113 | 105.285
8.5 | 1.422 | 0.01394 | -0.113 | 102.036
9 | 1.451 | 0.01468 | -0.113 | 98.849
9.5 | 1.473 | 0.01544 | -0.112 | 95.347
10 | 1.488 | 0.01631 | -0.112 | 91.258
10.5 | 1.499 | 0.01723 | -0.112 | 87
11 | 1.503 | 0.01829 | -0.111 | 82.183
11.5 | 1.501 | 0.01945 | -0.111 | 77.179
12 | 1.494 | 0.02084 | -0.11 | 71.672
12.5 | 1.481 | 0.0223 | -0.11 | 66.399
13 | 1.462 | 0.02407 | -0.109 | 60.741
13.5 | 1.436 | 0.02619 | -0.108 | 54.818
14 | 1.403 | 0.02886 | -0.107 | 48.61
14.5 | 1.364 | 0.03241 | -0.106 | 42.076
15 | 1.32 | 0.03698 | -0.104 | 35.692
15.5 | 1.271 | 0.04303 | -0.102 | 29.536
16 | 1.218 | 0.05105 | -0.1 | 23.867

## 58. Re 3M Mach 0.00 (2)
BIGFOIL.COM POLAR EXPORT
Joukowsky 10.00% thick 4.00% camber
Joukowsky 10.00% thick 4.00% camber |  |  |  | Cl Max: | 1.9182 | at alpha= | 17 | deg
XFOIL ncrit=9 |  |  |  | L/D Max: | 150.503 | at alpha= | 4.5 | deg
Re: | 3000000 |  |  | Cd Min: | 0.2299 | at alpha= | -20 | deg
Mach: | 0 |  |  | Cl=0 at alpha= | -4.5069 | deg
|  |  |  | @ Cl=0.1, Cd= | 0.005679
|  |  |  | @ Cl=0.4, Cd= | 0.0051663
|  |  |  | @ Cl=0.6, Cd= | 0.0052125
alpha (deg) | Cl | Cd | Cm | Cl/Cd
-20 | -0.6086 | 0.2299 | 0.0211 | -2.6472
-19.5 | -0.5935 | 0.22308 | 0.0175 | -2.6605
-19 | -0.5797 | 0.21572 | 0.014 | -2.6873
-17.5 | -0.6937 | 0.14748 | -0.0136 | -4.7037
-17 | -0.7355 | 0.13008 | -0.0224 | -5.6542
-16.5 | -0.7695 | 0.11521 | -0.0306 | -6.6791
-16 | -0.8425 | 0.09404 | -0.0434 | -8.959
-15.5 | -1.1916 | 0.02628 | -0.1048 | -45.3425
-15 | -1.1635 | 0.02217 | -0.108 | -52.4808
-14.5 | -1.1257 | 0.01987 | -0.1085 | -56.6532
-14 | -1.0833 | 0.01817 | -0.1084 | -59.6203
-13.5 | -1.0219 | 0.01663 | -0.1116 | -61.4492
-13 | -0.9588 | 0.01533 | -0.1147 | -62.544
-12.5 | -0.8984 | 0.01435 | -0.1167 | -62.6063
-12 | -0.8389 | 0.01288 | -0.1189 | -65.132
-11.5 | -0.7857 | 0.01194 | -0.119 | -65.804
-11 | -0.7336 | 0.01122 | -0.1186 | -65.3832
-10.5 | -0.6802 | 0.01061 | -0.1184 | -64.1093
-10 | -0.6258 | 0.01002 | -0.1183 | -62.4551
-9.5 | -0.5708 | 0.0093 | -0.1183 | -61.3763
-9 | -0.515 | 0.00885 | -0.1184 | -58.1921
-8.5 | -0.4586 | 0.00842 | -0.1185 | -54.4656
-8 | -0.4019 | 0.00793 | -0.1186 | -50.681
-7.5 | -0.3449 | 0.00762 | -0.1187 | -45.2625
-7 | -0.2876 | 0.00722 | -0.1189 | -39.8338
-6.5 | -0.2301 | 0.00693 | -0.1191 | -33.2035
-6 | -0.1725 | 0.00666 | -0.1192 | -25.9009
-5.5 | -0.1148 | 0.00639 | -0.1194 | -17.9656
-5 | -0.057 | 0.00617 | -0.1196 | -9.2382
-4.5 | 0.0008 | 0.00597 | -0.1198 | 0.134
-4 | 0.0587 | 0.0058 | -0.1199 | 10.1207
-3.5 | 0.1167 | 0.00563 | -0.1201 | 20.7282
-3 | 0.1747 | 0.00548 | -0.1203 | 31.8796
-2.5 | 0.2327 | 0.00536 | -0.1205 | 43.4142
-2 | 0.2905 | 0.00528 | -0.1207 | 55.0189
-1.5 | 0.3483 | 0.00522 | -0.1208 | 66.7241
-1 | 0.4061 | 0.00516 | -0.121 | 78.7016
-0.5 | 0.4638 | 0.00514 | -0.1211 | 90.2335
0 | 0.5213 | 0.00514 | -0.1212 | 101.4202
0.5 | 0.5785 | 0.00519 | -0.1213 | 111.4644
1 | 0.6357 | 0.00525 | -0.1214 | 121.0857
1.5 | 0.6925 | 0.00536 | -0.1214 | 129.1978
2 | 0.749 | 0.00551 | -0.1214 | 135.9347
2.5 | 0.8049 | 0.00573 | -0.1213 | 140.4712
3 | 0.8603 | 0.006 | -0.1212 | 143.3833
3.5 | 0.9151 | 0.00632 | -0.121 | 144.7943
4 | 0.9693 | 0.00668 | -0.1207 | 145.1048
4.5 | 1.0174 | 0.00676 | -0.1191 | 150.503
5 | 1.0699 | 0.00743 | -0.1186 | 143.9973
5.5 | 1.1215 | 0.00817 | -0.1179 | 137.2705
6 | 1.1731 | 0.00887 | -0.1172 | 132.2548
6.5 | 1.2246 | 0.00953 | -0.1164 | 128.4995
7 | 1.2759 | 0.01016 | -0.1157 | 125.5807
7.5 | 1.3269 | 0.01078 | -0.1149 | 123.0891
8 | 1.3775 | 0.01139 | -0.114 | 120.9394
8.5 | 1.4273 | 0.01202 | -0.1131 | 118.7438
9 | 1.4761 | 0.0127 | -0.112 | 116.2283
9.5 | 1.524 | 0.01338 | -0.1108 | 113.9013
10 | 1.5713 | 0.01409 | -0.1095 | 111.5188
10.5 | 1.6165 | 0.01491 | -0.1079 | 108.4172
11 | 1.6607 | 0.0157 | -0.1062 | 105.7771
11.5 | 1.7025 | 0.01657 | -0.1042 | 102.7459
12 | 1.7398 | 0.01765 | -0.1015 | 98.5722
12.5 | 1.7755 | 0.01857 | -0.0985 | 95.6112
13 | 1.8 | 0.01964 | -0.0937 | 91.6497
13.5 | 1.8216 | 0.02102 | -0.089 | 86.6603
14 | 1.8382 | 0.02294 | -0.0842 | 80.1308
14.5 | 1.8578 | 0.02484 | -0.0803 | 74.7907
15 | 1.8765 | 0.027 | -0.0769 | 69.5
15.5 | 1.8927 | 0.02954 | -0.0737 | 64.0724
16 | 1.9054 | 0.03261 | -0.0709 | 58.4299
16.5 | 1.9146 | 0.03627 | -0.0685 | 52.7874
17 | 1.9182 | 0.0408 | -0.0666 | 47.0147
17.5 | 1.9147 | 0.04655 | -0.0654 | 41.1321
18 | 1.9081 | 0.05325 | -0.0653 | 35.8329
18.5 | 1.9061 | 0.05987 | -0.0659 | 31.8373
19 | 1.8991 | 0.0677 | -0.0675 | 28.0517
19.5 | 1.887 | 0.07674 | -0.0701 | 24.5895
20 | 1.8693 | 0.08727 | -0.0738 | 21.4197

## 59. Re 3M Mach 0.10 (1)
BIGFOIL.COM POLAR EXPORT
Joukowsky 10.00% thick 4.00% camber
Joukowsky 10.00% thick 4.00% camber |  |  |  | Cl Max: | 1.496 | at alpha= | 11 | deg
JavaFoil+Calcfoil stall+Eppler ext transition |  |  |  | L/D Max: | 131.648 | at alpha= | 5 | deg
Re: | 3000000 |  |  | Cd Min: | 0.00402 | at alpha= | -5 | deg
Mach: | 0.1 |  |  | Cl=0 at alpha= | -4.6293 | deg
|  |  |  | @ Cl=0.1, Cd= | 0.0041381
|  |  |  | @ Cl=0.4, Cd= | 0.0049393
|  |  |  | @ Cl=0.6, Cd= | 0.0061559
alpha (deg) | Cl | Cd | Cm | Cl/Cd
-19.5 | -0.478 | 0.17337 | -0.056 | -2.759
-19 | -0.496 | 0.16382 | -0.056 | -3.025
-18.5 | -0.512 | 0.15547 | -0.057 | -3.296
-18 | -0.529 | 0.14721 | -0.058 | -3.592
-17.5 | -0.544 | 0.13862 | -0.058 | -3.924
-17 | -0.558 | 0.13101 | -0.059 | -4.259
-16.5 | -0.571 | 0.123 | -0.06 | -4.638
-16 | -0.581 | 0.11629 | -0.061 | -4.997
-15.5 | -0.59 | 0.10929 | -0.063 | -5.397
-15 | -0.594 | 0.10197 | -0.064 | -5.826
-14.5 | -0.596 | 0.09556 | -0.065 | -6.234
-14 | -0.594 | 0.08929 | -0.067 | -6.658
-13.5 | -0.59 | 0.08311 | -0.068 | -7.102
-13 | -0.584 | 0.07599 | -0.071 | -7.684
-12.5 | -0.574 | 0.06937 | -0.074 | -8.276
-12 | -0.561 | 0.06313 | -0.076 | -8.884
-11.5 | -0.546 | 0.05588 | -0.08 | -9.765
-11 | -0.528 | 0.04771 | -0.084 | -11.078
-10.5 | -0.509 | 0.03935 | -0.089 | -12.936
-10 | -0.489 | 0.02997 | -0.094 | -16.313
-9.5 | -0.466 | 0.02127 | -0.1 | -21.925
-9 | -0.444 | 0.01326 | -0.106 | -33.47
-8.5 | -0.426 | 0.00439 | -0.114 | -97.232
-8 | -0.377 | 0.00424 | -0.114 | -88.841
-7.5 | -0.325 | 0.00419 | -0.114 | -77.381
-7 | -0.271 | 0.00411 | -0.114 | -65.958
-6.5 | -0.216 | 0.00409 | -0.114 | -52.748
-6 | -0.159 | 0.00409 | -0.114 | -38.922
-5.5 | -0.102 | 0.0041 | -0.114 | -24.811
-5 | -0.043 | 0.00402 | -0.114 | -10.775
-4.5 | 0.015 | 0.00404 | -0.114 | 3.827
-4 | 0.075 | 0.0041 | -0.114 | 18.217
-3.5 | 0.134 | 0.00419 | -0.114 | 32.011
-3 | 0.194 | 0.00424 | -0.115 | 45.691
-2.5 | 0.253 | 0.00438 | -0.115 | 57.808
-2 | 0.313 | 0.00457 | -0.115 | 68.501
-1.5 | 0.372 | 0.00479 | -0.115 | 77.691
-1 | 0.432 | 0.00511 | -0.115 | 84.493
-0.5 | 0.491 | 0.00545 | -0.115 | 90.107
0 | 0.55 | 0.0058 | -0.115 | 94.858
0.5 | 0.609 | 0.00622 | -0.115 | 97.847
1 | 0.668 | 0.00677 | -0.115 | 98.731
1.5 | 0.727 | 0.00714 | -0.115 | 101.801
2 | 0.785 | 0.00758 | -0.115 | 103.595
2.5 | 0.844 | 0.00796 | -0.115 | 106.018
3 | 0.901 | 0.00769 | -0.115 | 117.177
3.5 | 0.958 | 0.00809 | -0.115 | 118.452
4 | 1.014 | 0.00854 | -0.114 | 118.843
4.5 | 1.07 | 0.00903 | -0.114 | 118.402
5 | 1.123 | 0.00853 | -0.114 | 131.648
5.5 | 1.176 | 0.00941 | -0.114 | 124.899
6 | 1.225 | 0.01066 | -0.114 | 114.915
6.5 | 1.273 | 0.01133 | -0.114 | 112.306
7 | 1.317 | 0.01169 | -0.114 | 112.681
7.5 | 1.357 | 0.01185 | -0.114 | 114.562
8 | 1.394 | 0.01335 | -0.114 | 104.403
8.5 | 1.425 | 0.01409 | -0.113 | 101.187
9 | 1.453 | 0.01484 | -0.113 | 97.858
9.5 | 1.473 | 0.01566 | -0.113 | 94.035
10 | 1.487 | 0.01654 | -0.113 | 89.907
10.5 | 1.495 | 0.01753 | -0.112 | 85.283
11 | 1.496 | 0.0186 | -0.112 | 80.443
11.5 | 1.492 | 0.01983 | -0.111 | 75.212
12 | 1.48 | 0.0213 | -0.111 | 69.493
12.5 | 1.463 | 0.02288 | -0.11 | 63.954
13 | 1.439 | 0.02494 | -0.109 | 57.719
13.5 | 1.409 | 0.02713 | -0.108 | 51.933
14 | 1.37 | 0.0302 | -0.107 | 45.358
14.5 | 1.325 | 0.03425 | -0.106 | 38.678
15 | 1.274 | 0.03979 | -0.104 | 32.012
15.5 | 1.216 | 0.04769 | -0.101 | 25.51
16 | 1.151 | 0.06044 | -0.097 | 19.038

## 60. Re 3M Mach 0.10 (2)
BIGFOIL.COM POLAR EXPORT
Joukowsky 10.00% thick 4.00% camber
Joukowsky 10.00% thick 4.00% camber |  |  |  | Cl Max: | 1.9049 | at alpha= | 16.5 | deg
XFOIL ncrit=9 |  |  |  | L/D Max: | 150.736 | at alpha= | 4.5 | deg
Re: | 3000000 |  |  | Cd Min: | 0.14025 | at alpha= | -17 | deg
Mach: | 0.1 |  |  | Cl=0 at alpha= | -4.5026 | deg
|  |  |  | @ Cl=0.1, Cd= | 0.0056966
|  |  |  | @ Cl=0.4, Cd= | 0.0051786
|  |  |  | @ Cl=0.6, Cd= | 0.005229
alpha (deg) | Cl | Cd | Cm | Cl/Cd
-17 | -0.6929 | 0.14025 | -0.0177 | -4.9405
-16.5 | -0.7227 | 0.12567 | -0.0252 | -5.7508
-16 | -0.7588 | 0.11052 | -0.0337 | -6.8657
-15.5 | -0.8377 | 0.08877 | -0.0473 | -9.4367
-15 | -1.1571 | 0.02688 | -0.1053 | -43.0469
-14.5 | -1.1309 | 0.02214 | -0.1091 | -51.0795
-14 | -1.0945 | 0.01976 | -0.1091 | -55.3897
-13.5 | -1.0342 | 0.01779 | -0.1125 | -58.1338
-13 | -0.9705 | 0.01615 | -0.1158 | -60.0929
-12.5 | -0.909 | 0.01492 | -0.118 | -60.9249
-12 | -0.8473 | 0.0137 | -0.1201 | -61.8467
-11.5 | -0.7942 | 0.01235 | -0.1204 | -64.3077
-11 | -0.7416 | 0.01153 | -0.12 | -64.3192
-10.5 | -0.6876 | 0.01083 | -0.1196 | -63.4903
-10 | -0.6325 | 0.01027 | -0.1194 | -61.5871
-9.5 | -0.5769 | 0.00947 | -0.1194 | -60.9187
-9 | -0.5204 | 0.00897 | -0.1194 | -58.0156
-8.5 | -0.4634 | 0.00858 | -0.1194 | -54.0093
-8 | -0.4061 | 0.00802 | -0.1195 | -50.6359
-7.5 | -0.3485 | 0.00767 | -0.1196 | -45.4368
-7 | -0.2906 | 0.00727 | -0.1197 | -39.9725
-6.5 | -0.2326 | 0.00699 | -0.1198 | -33.2761
-6 | -0.1745 | 0.00669 | -0.12 | -26.0837
-5.5 | -0.1163 | 0.00642 | -0.1201 | -18.1153
-5 | -0.058 | 0.00619 | -0.1203 | -9.37
-4 | 0.0586 | 0.00581 | -0.1206 | 10.0861
-3.5 | 0.117 | 0.00565 | -0.1208 | 20.708
-3 | 0.1754 | 0.00549 | -0.1209 | 31.949
-2.5 | 0.2337 | 0.00538 | -0.1211 | 43.4387
-2 | 0.292 | 0.00529 | -0.1213 | 55.1985
-1.5 | 0.3502 | 0.00523 | -0.1214 | 66.9598
-1 | 0.4083 | 0.00517 | -0.1216 | 78.9749
-0.5 | 0.4663 | 0.00515 | -0.1217 | 90.5437
0 | 0.5242 | 0.00515 | -0.1218 | 101.7864
0.5 | 0.5818 | 0.00521 | -0.1219 | 111.6699
1 | 0.6393 | 0.00527 | -0.122 | 121.3093
1.5 | 0.6965 | 0.00537 | -0.122 | 129.702
2 | 0.7533 | 0.00553 | -0.1219 | 136.2206
2.5 | 0.8096 | 0.00574 | -0.1218 | 141.0453
3 | 0.8653 | 0.00602 | -0.1217 | 143.7375
3.5 | 0.9205 | 0.00635 | -0.1215 | 144.9606
4 | 0.9751 | 0.00672 | -0.1212 | 145.1042
4.5 | 1.0235 | 0.00679 | -0.1196 | 150.7364
5 | 1.0761 | 0.0075 | -0.1189 | 143.48
5.5 | 1.1283 | 0.00822 | -0.1182 | 137.2628
6 | 1.1801 | 0.00894 | -0.1174 | 132.0022
6.5 | 1.2321 | 0.0096 | -0.1167 | 128.3438
7 | 1.2835 | 0.01027 | -0.1158 | 124.9757
7.5 | 1.3351 | 0.01087 | -0.115 | 122.8243
8 | 1.386 | 0.0115 | -0.114 | 120.5217
8.5 | 1.4362 | 0.01214 | -0.113 | 118.3031
9 | 1.4854 | 0.01283 | -0.1118 | 115.7755
9.5 | 1.533 | 0.01359 | -0.1103 | 112.8035
10 | 1.5808 | 0.01429 | -0.109 | 110.6228
10.5 | 1.6256 | 0.01519 | -0.1071 | 107.0178
11 | 1.6701 | 0.01596 | -0.1053 | 104.6429
11.5 | 1.7107 | 0.01694 | -0.1028 | 100.9858
12 | 1.7481 | 0.01799 | -0.1 | 97.1707
12.5 | 1.7783 | 0.01898 | -0.0958 | 93.6934
13 | 1.8013 | 0.02023 | -0.0908 | 89.041
13.5 | 1.8211 | 0.02188 | -0.0859 | 83.2313
14 | 1.8383 | 0.02393 | -0.0814 | 76.8199
14.5 | 1.8582 | 0.02599 | -0.0776 | 71.4967
15 | 1.8751 | 0.02847 | -0.0742 | 65.8623
15.5 | 1.8895 | 0.03139 | -0.0712 | 60.1943
16 | 1.8997 | 0.03494 | -0.0685 | 54.3703
16.5 | 1.9049 | 0.0393 | -0.0663 | 48.4707
17 | 1.9018 | 0.04498 | -0.0649 | 42.281
17.5 | 1.8957 | 0.05158 | -0.0644 | 36.7526
18 | 1.8936 | 0.05824 | -0.0649 | 32.5137
18.5 | 1.8871 | 0.06599 | -0.0663 | 28.5968
19 | 1.8747 | 0.07513 | -0.0688 | 24.9527
19.5 | 1.8564 | 0.0858 | -0.0726 | 21.6364
20 | 1.8316 | 0.09813 | -0.0778 | 18.665

## 61. Re 3M Mach 0.25 (1)
BIGFOIL.COM POLAR EXPORT
Joukowsky 10.00% thick 4.00% camber
Joukowsky 10.00% thick 4.00% camber |  |  |  | Cl Max: | 1.465 | at alpha= | 9.5 | deg
JavaFoil+Calcfoil stall+Eppler ext transition |  |  |  | L/D Max: | 128.678 | at alpha= | 5 | deg
Re: | 3000000 |  |  | Cd Min: | 0.00405 | at alpha= | -5 | deg
Mach: | 0.25 |  |  | Cl=0 at alpha= | -4.6333 | deg
|  |  |  | @ Cl=0.1, Cd= | 0.0041526
|  |  |  | @ Cl=0.4, Cd= | 0.004902
|  |  |  | @ Cl=0.6, Cd= | 0.006253
alpha (deg) | Cl | Cd | Cm | Cl/Cd
-17 | -0.234 | 0.1513 | -0.056 | -1.547
-16.5 | -0.287 | 0.14161 | -0.055 | -2.026
-16 | -0.333 | 0.13448 | -0.056 | -2.478
-15.5 | -0.374 | 0.1267 | -0.056 | -2.955
-15 | -0.408 | 0.1188 | -0.056 | -3.434
-14.5 | -0.437 | 0.11094 | -0.057 | -3.937
-14 | -0.46 | 0.10273 | -0.058 | -4.482
-13.5 | -0.479 | 0.09519 | -0.06 | -5.031
-13 | -0.492 | 0.08792 | -0.063 | -5.599
-12.5 | -0.5 | 0.08061 | -0.066 | -6.205
-12 | -0.502 | 0.07363 | -0.069 | -6.823
-11.5 | -0.499 | 0.0671 | -0.072 | -7.433
-11 | -0.49 | 0.05995 | -0.076 | -8.179
-10.5 | -0.477 | 0.05245 | -0.081 | -9.102
-10 | -0.462 | 0.04332 | -0.087 | -10.658
-9.5 | -0.442 | 0.03397 | -0.093 | -13.026
-9 | -0.422 | 0.02347 | -0.1 | -17.984
-8.5 | -0.398 | 0.01489 | -0.107 | -26.705
-8 | -0.381 | 0.00432 | -0.117 | -88.268
-7.5 | -0.33 | 0.00426 | -0.117 | -77.398
-7 | -0.276 | 0.00422 | -0.117 | -65.391
-6.5 | -0.22 | 0.00413 | -0.117 | -53.295
-6 | -0.163 | 0.00412 | -0.117 | -39.501
-5.5 | -0.104 | 0.00412 | -0.117 | -25.256
-5 | -0.044 | 0.00405 | -0.118 | -10.984
-4.5 | 0.016 | 0.00406 | -0.118 | 3.907
-4 | 0.077 | 0.00413 | -0.118 | 18.57
-3.5 | 0.138 | 0.00419 | -0.118 | 32.856
-3 | 0.199 | 0.00424 | -0.118 | 46.902
-2.5 | 0.26 | 0.00438 | -0.118 | 59.346
-2 | 0.321 | 0.00457 | -0.118 | 70.276
-1.5 | 0.383 | 0.00481 | -0.118 | 79.545
-1 | 0.444 | 0.00514 | -0.118 | 86.306
-0.5 | 0.504 | 0.00549 | -0.118 | 91.87
0 | 0.565 | 0.00588 | -0.118 | 96.187
0.5 | 0.626 | 0.00653 | -0.118 | 95.849
1 | 0.686 | 0.00687 | -0.118 | 99.835
1.5 | 0.747 | 0.00728 | -0.118 | 102.574
2 | 0.807 | 0.00772 | -0.118 | 104.535
2.5 | 0.867 | 0.0079 | -0.118 | 109.744
3 | 0.926 | 0.00789 | -0.118 | 117.307
3.5 | 0.984 | 0.00832 | -0.118 | 118.297
4 | 1.042 | 0.00885 | -0.118 | 117.632
4.5 | 1.098 | 0.0094 | -0.118 | 116.738
5 | 1.152 | 0.00896 | -0.118 | 128.678
5.5 | 1.205 | 0.01 | -0.117 | 120.472
6 | 1.255 | 0.01075 | -0.117 | 116.742
6.5 | 1.301 | 0.01156 | -0.117 | 112.531
7 | 1.343 | 0.01181 | -0.117 | 113.735
7.5 | 1.38 | 0.01342 | -0.117 | 102.846
8 | 1.412 | 0.01419 | -0.117 | 99.472
8.5 | 1.437 | 0.01503 | -0.116 | 95.638
9 | 1.456 | 0.01594 | -0.116 | 91.35
9.5 | 1.465 | 0.01695 | -0.116 | 86.434
10 | 1.465 | 0.0181 | -0.115 | 80.959
10.5 | 1.455 | 0.01938 | -0.115 | 75.084
11 | 1.435 | 0.02084 | -0.114 | 68.864
11.5 | 1.405 | 0.02264 | -0.113 | 62.056
12 | 1.364 | 0.0249 | -0.112 | 54.774
12.5 | 1.31 | 0.02815 | -0.111 | 46.558
13 | 1.245 | 0.03264 | -0.109 | 38.143
13.5 | 1.164 | 0.0395 | -0.106 | 29.463
14 | 1.051 | 0.05724 | -0.099 | 18.359
14.5 | 0.919 | 0.09316 | -0.081 | 9.86

## 62. Re 3M Mach 0.25 (2)
BIGFOIL.COM POLAR EXPORT
Joukowsky 10.00% thick 4.00% camber
Joukowsky 10.00% thick 4.00% camber |  |  |  | Cl Max: | 1.8437 | at alpha= | 15 | deg
XFOIL ncrit=9 |  |  |  | L/D Max: | 145.559 | at alpha= | 3.5 | deg
Re: | 3000000 |  |  | Cd Min: | 0.20075 | at alpha= | -17.5 | deg
Mach: | 0.25 |  |  | Cl=0 at alpha= | -4.4769 | deg
|  |  |  | @ Cl=0.1, Cd= | 0.0057752
|  |  |  | @ Cl=0.4, Cd= | 0.0052502
|  |  |  | @ Cl=0.6, Cd= | 0.0052702
alpha (deg) | Cl | Cd | Cm | Cl/Cd
-17.5 | -0.538 | 0.20075 | 0.0045 | -2.68
-17 | -0.532 | 0.18947 | 0.0004 | -2.8078
-16.5 | -0.5162 | 0.18348 | -0.0025 | -2.8134
-16 | -0.5043 | 0.17572 | -0.0058 | -2.8699
-15.5 | -0.4933 | 0.1681 | -0.0089 | -2.9346
-15 | -0.5089 | 0.15223 | -0.0146 | -3.343
-14.5 | -0.6406 | 0.11348 | -0.0336 | -5.645
-14 | -0.6768 | 0.09878 | -0.0423 | -6.8516
-13.5 | -0.7159 | 0.08456 | -0.0514 | -8.4662
-13 | -0.8062 | 0.06417 | -0.067 | -12.5635
-12.5 | -0.9586 | 0.02562 | -0.1138 | -37.4161
-12 | -0.8963 | 0.01982 | -0.1238 | -45.222
-11.5 | -0.8352 | 0.01676 | -0.1272 | -49.8329
-11 | -0.7824 | 0.01491 | -0.1268 | -52.4748
-10.5 | -0.7291 | 0.01277 | -0.1266 | -57.0948
-10 | -0.6709 | 0.01167 | -0.1261 | -57.4893
-9.5 | -0.6114 | 0.01078 | -0.1256 | -56.7161
-9 | -0.5514 | 0.00986 | -0.1253 | -55.9229
-8.5 | -0.4909 | 0.00916 | -0.125 | -53.5917
-8 | -0.4299 | 0.00865 | -0.1246 | -49.6994
-7.5 | -0.369 | 0.00804 | -0.1245 | -45.8955
-7 | -0.3079 | 0.00766 | -0.1243 | -40.1958
-6.5 | -0.2468 | 0.00722 | -0.1242 | -34.1828
-6 | -0.1857 | 0.00689 | -0.1241 | -26.9521
-5.5 | -0.1247 | 0.00661 | -0.1241 | -18.8654
-5 | -0.0637 | 0.00635 | -0.1241 | -10.0315
-4.5 | -0.0028 | 0.00611 | -0.1241 | -0.45827
-4 | 0.0579 | 0.0059 | -0.1242 | 9.8136
-3.5 | 0.1186 | 0.00572 | -0.1243 | 20.7343
-3 | 0.1792 | 0.00558 | -0.1244 | 32.1147
-2.5 | 0.2396 | 0.00546 | -0.1245 | 43.8828
-2 | 0.3 | 0.00535 | -0.1246 | 56.0748
-1.5 | 0.3603 | 0.00527 | -0.1248 | 68.3681
-1 | 0.4204 | 0.00524 | -0.1249 | 80.229
-0.5 | 0.4804 | 0.00522 | -0.125 | 92.0307
0 | 0.5402 | 0.00523 | -0.1251 | 103.2887
0.5 | 0.5999 | 0.00527 | -0.1251 | 113.833
1 | 0.6593 | 0.00536 | -0.1251 | 123.0037
1.5 | 0.7185 | 0.00548 | -0.1251 | 131.1131
2 | 0.7773 | 0.00563 | -0.125 | 138.0639
2.5 | 0.8357 | 0.00586 | -0.1248 | 142.6109
3 | 0.8934 | 0.00615 | -0.1246 | 145.2683
3.5 | 0.9505 | 0.00653 | -0.1242 | 145.559
4 | 1.0069 | 0.00694 | -0.1238 | 145.0865
4.5 | 1.0619 | 0.00732 | -0.1231 | 145.0683
5 | 1.1112 | 0.00782 | -0.121 | 142.0972
5.5 | 1.1652 | 0.00859 | -0.12 | 135.6461
6 | 1.2189 | 0.00936 | -0.1189 | 130.2244
6.5 | 1.2728 | 0.01007 | -0.1177 | 126.3952
7 | 1.3264 | 0.01077 | -0.1164 | 123.1569
7.5 | 1.3798 | 0.01146 | -0.1151 | 120.4014
8 | 1.4325 | 0.01216 | -0.1135 | 117.8043
8.5 | 1.4841 | 0.01292 | -0.1118 | 114.8684
9 | 1.5337 | 0.01377 | -0.1097 | 111.3798
9.5 | 1.5835 | 0.01457 | -0.1076 | 108.6822
10 | 1.6297 | 0.01556 | -0.1049 | 104.7365
10.5 | 1.674 | 0.01655 | -0.1019 | 101.148
11 | 1.7099 | 0.01784 | -0.0977 | 95.8464
11.5 | 1.7385 | 0.01897 | -0.0921 | 91.6447
12 | 1.763 | 0.02049 | -0.0866 | 86.042
12.5 | 1.7838 | 0.02249 | -0.0813 | 79.3153
13 | 1.799 | 0.02515 | -0.0762 | 71.5308
13.5 | 1.817 | 0.0279 | -0.072 | 65.1254
14 | 1.8305 | 0.03133 | -0.0683 | 58.4264
14.5 | 1.8398 | 0.03546 | -0.0652 | 51.8838
15 | 1.8437 | 0.04054 | -0.0629 | 45.4785
15.5 | 1.8404 | 0.04688 | -0.0616 | 39.2577
16 | 1.8236 | 0.05553 | -0.0619 | 32.8399
16.5 | 1.8086 | 0.06487 | -0.0636 | 27.8804
17 | 1.7904 | 0.07546 | -0.0668 | 23.7265
17.5 | 1.7645 | 0.08802 | -0.0717 | 20.0466
18 | 1.7324 | 0.10233 | -0.0784 | 16.9295
18.5 | 1.6956 | 0.11819 | -0.0868 | 14.3464
19 | 1.6531 | 0.13576 | -0.0972 | 12.1766
19.5 | 1.6125 | 0.15346 | -0.1086 | 10.5076
20 | 1.5709 | 0.17205 | -0.1214 | 9.1305

## 63. Re 3M Mach 0.50 (1)
BIGFOIL.COM POLAR EXPORT
Joukowsky 10.00% thick 4.00% camber
Joukowsky 10.00% thick 4.00% camber |  |  |  | Cl Max: | 1.398 | at alpha= | 7 | deg
JavaFoil+Calcfoil stall+Eppler ext transition |  |  |  | L/D Max: | 122.33 | at alpha= | 5 | deg
Re: | 3000000 |  |  | Cd Min: | 0.00419 | at alpha= | -4 | deg
Mach: | 0.5 |  |  | Cl=0 at alpha= | -4.6343 | deg
|  |  |  | @ Cl=0.1, Cd= | 0.0041944
|  |  |  | @ Cl=0.4, Cd= | 0.0047804
|  |  |  | @ Cl=0.6, Cd= | 0.0059172
alpha (deg) | Cl | Cd | Cm | Cl/Cd
-20 | -0.876 | 0.16946 | -0.074 | -5.17
-19.5 | -0.847 | 0.16202 | -0.074 | -5.23
-19 | -0.819 | 0.15736 | -0.075 | -5.203
-18.5 | -0.789 | 0.15323 | -0.073 | -5.146
-18 | -0.76 | 0.14814 | -0.073 | -5.129
-17.5 | -0.731 | 0.14497 | -0.073 | -5.044
-17 | -0.701 | 0.1386 | -0.071 | -5.059
-16.5 | -0.673 | 0.13441 | -0.071 | -5.004
-16 | -0.643 | 0.12942 | -0.07 | -4.971
-15.5 | -0.614 | 0.12516 | -0.07 | -4.909
-15 | -0.586 | 0.12176 | -0.07 | -4.811
-14.5 | -0.557 | 0.10986 | -0.068 | -5.066
-14 | -0.528 | 0.09907 | -0.068 | -5.33
-13.5 | -0.5 | 0.09402 | -0.071 | -5.323
-13 | -0.47 | 0.09162 | -0.066 | -5.135
-12.5 | -0.442 | 0.08315 | -0.067 | -5.318
-12 | -0.413 | 0.08584 | -0.065 | -4.814
-11.5 | -0.385 | 0.07735 | -0.066 | -4.979
-11 | -0.356 | 0.08119 | -0.063 | -4.387
-10.5 | -0.328 | 0.06997 | -0.064 | -4.691
-10 | -0.299 | 0.07165 | -0.061 | -4.18
-9.5 | -0.272 | 0.06277 | -0.063 | -4.329
-9 | -0.243 | 0.06236 | -0.06 | -3.9
-8.5 | -0.215 | 0.05872 | -0.061 | -3.667
-8 | -0.187 | 0.05564 | -0.063 | -3.369
-7.5 | -0.247 | 0.04632 | -0.078 | -5.323
-7 | -0.241 | 0.0278 | -0.104 | -8.681
-6.5 | -0.216 | 0.01326 | -0.12 | -16.265
-6 | -0.176 | 0.00442 | -0.131 | -39.856
-5.5 | -0.114 | 0.00429 | -0.131 | -26.61
-5 | -0.049 | 0.00425 | -0.131 | -11.548
-4.5 | 0.018 | 0.00427 | -0.131 | 4.119
-4 | 0.085 | 0.00419 | -0.131 | 20.359
-3.5 | 0.153 | 0.00421 | -0.132 | 36.412
-3 | 0.222 | 0.00432 | -0.132 | 51.334
-2.5 | 0.29 | 0.00447 | -0.132 | 64.969
-2 | 0.359 | 0.00462 | -0.132 | 77.675
-1.5 | 0.428 | 0.00489 | -0.132 | 87.418
-1 | 0.496 | 0.00522 | -0.132 | 94.982
-0.5 | 0.564 | 0.00567 | -0.132 | 99.486
0 | 0.631 | 0.00613 | -0.132 | 103.038
0.5 | 0.699 | 0.00697 | -0.132 | 100.367
1 | 0.767 | 0.00742 | -0.132 | 103.352
1.5 | 0.834 | 0.00795 | -0.132 | 104.917
2 | 0.901 | 0.00855 | -0.132 | 105.339
2.5 | 0.967 | 0.00838 | -0.132 | 115.343
3 | 1.032 | 0.00895 | -0.132 | 115.371
3.5 | 1.096 | 0.00966 | -0.132 | 113.533
4 | 1.159 | 0.00986 | -0.131 | 117.55
4.5 | 1.218 | 0.01029 | -0.131 | 118.322
5 | 1.273 | 0.01041 | -0.131 | 122.33
5.5 | 1.322 | 0.01241 | -0.131 | 106.51
6 | 1.361 | 0.01401 | -0.131 | 97.171
6.5 | 1.389 | 0.01528 | -0.13 | 90.884
7 | 1.398 | 0.01663 | -0.13 | 84.068
7.5 | 1.37 | 0.01827 | -0.129 | 74.957
8 | 1.257 | 0.02062 | -0.128 | 60.957
8.5 | 0.841 | 0.02372 | -0.126 | 35.439
9 | 0.731 | 0.06243 | -0.074 | 11.715
9.5 | 0.75 | 0.06791 | -0.061 | 11.051
10 | 0.776 | 0.07061 | -0.062 | 10.993
10.5 | 0.804 | 0.07314 | -0.068 | 10.996
11 | 0.826 | 0.0905 | -0.061 | 9.129
11.5 | 0.852 | 0.08567 | -0.064 | 9.948
12 | 0.878 | 0.08604 | -0.066 | 10.208

## 64. Re 3M Mach 0.50 (2)
BIGFOIL.COM POLAR EXPORT
Joukowsky 10.00% thick 4.00% camber
Joukowsky 10.00% thick 4.00% camber |  |  |  | Cl Max: | 1.647 | at alpha= | 9.5 | deg
XFOIL ncrit=9 |  |  |  | L/D Max: | 149.413 | at alpha= | 3 | deg
Re: | 3000000 |  |  | Cd Min: | 0.25652 | at alpha= | -20 | deg
Mach: | 0.5 |  |  | Cl=0 at alpha= | -4.3525 | deg
|  |  |  | @ Cl=0.1, Cd= | 0.0062348
|  |  |  | @ Cl=0.4, Cd= | 0.0055766
|  |  |  | @ Cl=0.6, Cd= | 0.0055465
alpha (deg) | Cl | Cd | Cm | Cl/Cd
-20 | -0.6629 | 0.25652 | 0.0284 | -2.5842
-19.5 | -0.6412 | 0.24782 | 0.0235 | -2.5874
-19 | -0.6202 | 0.23944 | 0.0188 | -2.5902
-18.5 | -0.5991 | 0.23136 | 0.0143 | -2.5895
-18 | -0.5789 | 0.22343 | 0.0099 | -2.591
-17.5 | -0.5584 | 0.21563 | 0.0058 | -2.5896
-17 | -0.5387 | 0.20745 | 0.0017 | -2.5968
-16.5 | -0.5173 | 0.20074 | -0.0021 | -2.577
-16 | -0.4992 | 0.19214 | -0.0061 | -2.5981
-15.5 | -0.4805 | 0.18478 | -0.0096 | -2.6004
-15 | -0.4641 | 0.17666 | -0.0131 | -2.6271
-14.5 | -0.4483 | 0.16853 | -0.0165 | -2.6601
-14 | -0.4365 | 0.15937 | -0.0201 | -2.7389
-13.5 | -0.4248 | 0.15101 | -0.0234 | -2.8131
-13 | -0.4117 | 0.14325 | -0.0266 | -2.874
-12.5 | -0.3959 | 0.13643 | -0.0294 | -2.9019
-12 | -0.3865 | 0.12806 | -0.0327 | -3.0181
-11.5 | -0.3856 | 0.11814 | -0.0366 | -3.2639
-11 | -0.3822 | 0.10965 | -0.0402 | -3.4856
-10.5 | -0.3804 | 0.10116 | -0.0437 | -3.7604
-10 | -0.3904 | 0.09075 | -0.0489 | -4.3019
-9.5 | -0.4072 | 0.07447 | -0.066 | -5.468
-9 | -0.3956 | 0.05717 | -0.0944 | -6.9197
-8.5 | -0.4145 | 0.04782 | -0.1029 | -8.6679
-8 | -0.4423 | 0.03792 | -0.1128 | -11.664
-7.5 | -0.4463 | 0.02133 | -0.1357 | -20.9236
-7 | -0.3976 | 0.01206 | -0.145 | -32.9685
-6.5 | -0.3221 | 0.00939 | -0.1449 | -34.3024
-6 | -0.2452 | 0.00832 | -0.1437 | -29.4712
-5.5 | -0.1694 | 0.00756 | -0.1426 | -22.4074
-5 | -0.0948 | 0.00706 | -0.1417 | -13.4278
-4.5 | -0.0213 | 0.00668 | -0.1409 | -3.1886
-3.5 | 0.1231 | 0.00615 | -0.1399 | 20.0163
-3 | 0.1943 | 0.00593 | -0.1397 | 32.7656
-2.5 | 0.2648 | 0.00578 | -0.1395 | 45.8131
-2 | 0.3348 | 0.00567 | -0.1394 | 59.0476
-1.5 | 0.4046 | 0.00557 | -0.1393 | 72.6391
-1 | 0.4739 | 0.00553 | -0.1393 | 85.6962
-0.5 | 0.5429 | 0.00553 | -0.1393 | 98.1736
0 | 0.6119 | 0.00555 | -0.1392 | 110.2523
0.5 | 0.6805 | 0.00562 | -0.1391 | 121.0854
1 | 0.7489 | 0.00573 | -0.1389 | 130.6981
1.5 | 0.8171 | 0.0059 | -0.1386 | 138.4915
2 | 0.8851 | 0.00611 | -0.1382 | 144.8609
2.5 | 0.9524 | 0.00641 | -0.1375 | 148.5803
3 | 1.019 | 0.00682 | -0.1366 | 149.4135
3.5 | 1.0847 | 0.00732 | -0.1354 | 148.1831
4 | 1.1488 | 0.00798 | -0.1338 | 143.9599
4.5 | 1.211 | 0.00877 | -0.1318 | 138.0844
5 | 1.2656 | 0.0093 | -0.1279 | 136.086
5.5 | 1.3258 | 0.01034 | -0.1249 | 128.2205
6 | 1.3863 | 0.01131 | -0.1215 | 122.5729
6.5 | 1.4462 | 0.01228 | -0.1177 | 117.7687
7 | 1.5041 | 0.01331 | -0.1133 | 113.0053
7.5 | 1.5566 | 0.0145 | -0.1077 | 107.3517
8 | 1.5933 | 0.01587 | -0.0997 | 100.397
8.5 | 1.6237 | 0.01784 | -0.0915 | 91.0146
9 | 1.6434 | 0.02083 | -0.0833 | 78.8958
9.5 | 1.647 | 0.02545 | -0.0757 | 64.7151
10 | 1.6335 | 0.03222 | -0.0699 | 50.6983
10.5 | 1.6086 | 0.04107 | -0.067 | 39.1673
11 | 1.5771 | 0.05182 | -0.0672 | 30.4342
11.5 | 1.5426 | 0.06436 | -0.0706 | 23.9683
12 | 1.5071 | 0.07848 | -0.0766 | 19.2036
12.5 | 1.4723 | 0.09381 | -0.0847 | 15.6945
13 | 1.44 | 0.10985 | -0.0941 | 13.1088
13.5 | 1.4111 | 0.12615 | -0.1041 | 11.1859
14 | 1.3856 | 0.14251 | -0.1148 | 9.7228
14.5 | 1.3597 | 0.15938 | -0.1262 | 8.5312

## 65. Re 4M Mach 0.00 (1)
BIGFOIL.COM POLAR EXPORT
Joukowsky 10.00% thick 4.00% camber
Joukowsky 10.00% thick 4.00% camber |  |  |  | Cl Max: | 1.506 | at alpha= | 11 | deg
JavaFoil+Calcfoil stall+Eppler ext transition |  |  |  | L/D Max: | 126.367 | at alpha= | 5.5 | deg
Re: | 4000000 |  |  | Cd Min: | 0.0039 | at alpha= | -5 | deg
Mach: | 0 |  |  | Cl=0 at alpha= | -4.6293 | deg
|  |  |  | @ Cl=0.1, Cd= | 0.0040241
|  |  |  | @ Cl=0.4, Cd= | 0.00488
|  |  |  | @ Cl=0.6, Cd= | 0.0061163
alpha (deg) | Cl | Cd | Cm | Cl/Cd
-20 | -0.513 | 0.17105 | -0.058 | -2.997
-19.5 | -0.528 | 0.16298 | -0.058 | -3.237
-19 | -0.542 | 0.15471 | -0.059 | -3.505
-18.5 | -0.556 | 0.14669 | -0.06 | -3.793
-18 | -0.57 | 0.13914 | -0.061 | -4.094
-17.5 | -0.582 | 0.13164 | -0.061 | -4.42
-17 | -0.593 | 0.12399 | -0.062 | -4.781
-16.5 | -0.602 | 0.11736 | -0.063 | -5.131
-16 | -0.61 | 0.11003 | -0.065 | -5.543
-15.5 | -0.615 | 0.10336 | -0.066 | -5.954
-15 | -0.617 | 0.09651 | -0.067 | -6.394
-14.5 | -0.616 | 0.09027 | -0.069 | -6.823
-14 | -0.613 | 0.08346 | -0.071 | -7.341
-13.5 | -0.607 | 0.07728 | -0.072 | -7.848
-13 | -0.598 | 0.07033 | -0.075 | -8.505
-12.5 | -0.587 | 0.06348 | -0.078 | -9.247
-12 | -0.573 | 0.05693 | -0.08 | -10.061
-11.5 | -0.557 | 0.04923 | -0.084 | -11.315
-11 | -0.54 | 0.04063 | -0.088 | -13.291
-10.5 | -0.522 | 0.03144 | -0.093 | -16.595
-10 | -0.501 | 0.02315 | -0.098 | -21.641
-9.5 | -0.48 | 0.01513 | -0.104 | -31.708
-9 | -0.473 | 0.00416 | -0.113 | -113.6
-8.5 | -0.425 | 0.00411 | -0.113 | -103.587
-8 | -0.375 | 0.00408 | -0.113 | -92.088
-7.5 | -0.324 | 0.00397 | -0.113 | -81.48
-7 | -0.27 | 0.00397 | -0.114 | -68.013
-6.5 | -0.215 | 0.00395 | -0.114 | -54.352
-6 | -0.158 | 0.00396 | -0.114 | -39.994
-5.5 | -0.101 | 0.00397 | -0.114 | -25.46
-5 | -0.043 | 0.0039 | -0.114 | -11.045
-4.5 | 0.015 | 0.00393 | -0.114 | 3.917
-4 | 0.074 | 0.00398 | -0.114 | 18.646
-3.5 | 0.133 | 0.00408 | -0.114 | 32.7
-3 | 0.193 | 0.00414 | -0.114 | 46.487
-2.5 | 0.252 | 0.00433 | -0.114 | 58.141
-2 | 0.311 | 0.00449 | -0.114 | 69.284
-1.5 | 0.37 | 0.00472 | -0.114 | 78.465
-1 | 0.43 | 0.00504 | -0.114 | 85.242
-0.5 | 0.488 | 0.00538 | -0.114 | 90.853
0 | 0.547 | 0.00573 | -0.114 | 95.544
0.5 | 0.606 | 0.00616 | -0.114 | 98.436
1 | 0.665 | 0.00668 | -0.114 | 99.46
1.5 | 0.723 | 0.00706 | -0.114 | 102.468
2 | 0.781 | 0.0075 | -0.114 | 104.216
2.5 | 0.839 | 0.00789 | -0.114 | 106.421
3 | 0.897 | 0.00762 | -0.114 | 117.737
3.5 | 0.954 | 0.008 | -0.114 | 119.152
4 | 1.01 | 0.00847 | -0.114 | 119.202
4.5 | 1.064 | 0.00905 | -0.114 | 117.611
5 | 1.118 | 0.00969 | -0.114 | 115.404
5.5 | 1.17 | 0.00926 | -0.114 | 126.367
6 | 1.22 | 0.01036 | -0.114 | 117.726
6.5 | 1.268 | 0.01064 | -0.114 | 119.111
7 | 1.313 | 0.01094 | -0.114 | 119.94
7.5 | 1.353 | 0.01158 | -0.113 | 116.863
8 | 1.391 | 0.01169 | -0.113 | 118.921
8.5 | 1.424 | 0.01321 | -0.113 | 107.777
9 | 1.453 | 0.01391 | -0.113 | 104.415
9.5 | 1.475 | 0.01463 | -0.113 | 100.828
10 | 1.491 | 0.01543 | -0.112 | 96.618
10.5 | 1.502 | 0.01628 | -0.112 | 92.251
11 | 1.506 | 0.01725 | -0.112 | 87.306
11.5 | 1.505 | 0.01832 | -0.111 | 82.144
12 | 1.498 | 0.01958 | -0.111 | 76.497
12.5 | 1.486 | 0.02091 | -0.11 | 71.055
13 | 1.467 | 0.02252 | -0.109 | 65.161
13.5 | 1.442 | 0.02437 | -0.109 | 59.178
14 | 1.41 | 0.02669 | -0.108 | 52.833
14.5 | 1.372 | 0.0297 | -0.107 | 46.201
15 | 1.33 | 0.03347 | -0.105 | 39.736
15.5 | 1.284 | 0.03826 | -0.104 | 33.55
16 | 1.234 | 0.04437 | -0.102 | 27.814

## 66. Re 4M Mach 0.00 (2)
BIGFOIL.COM POLAR EXPORT
Joukowsky 10.00% thick 4.00% camber
Joukowsky 10.00% thick 4.00% camber |  |  |  | Cl Max: | 1.9724 | at alpha= | 18.5 | deg
XFOIL ncrit=9 |  |  |  | L/D Max: | 147.023 | at alpha= | 5 | deg
Re: | 4000000 |  |  | Cd Min: | 0.16607 | at alpha= | -18.5 | deg
Mach: | 0 |  |  | Cl=0 at alpha= | -4.5086 | deg
|  |  |  | @ Cl=0.1, Cd= | 0.0054241
|  |  |  | @ Cl=0.4, Cd= | 0.0050034
|  |  |  | @ Cl=0.6, Cd= | 0.0050791
alpha (deg) | Cl | Cd | Cm | Cl/Cd
-18.5 | -0.6951 | 0.16607 | -0.0031 | -4.1856
-18 | -0.7132 | 0.15301 | -0.0096 | -4.6611
-17.5 | -0.7434 | 0.13798 | -0.0174 | -5.3877
-17 | -0.7923 | 0.11983 | -0.0274 | -6.6119
-16.5 | -0.8879 | 0.09454 | -0.043 | -9.3918
-16 | -1.25 | 0.02436 | -0.1078 | -51.3136
-15.5 | -1.2148 | 0.02171 | -0.1093 | -55.9558
-15 | -1.174 | 0.01991 | -0.1096 | -58.9653
-14.5 | -1.1341 | 0.01795 | -0.1095 | -63.1811
-14 | -1.0773 | 0.01588 | -0.1124 | -67.8401
-13.5 | -1.0154 | 0.0145 | -0.1153 | -70.0276
-13 | -0.9554 | 0.01343 | -0.1173 | -71.1392
-12.5 | -0.8967 | 0.01255 | -0.1187 | -71.4502
-12 | -0.8442 | 0.01189 | -0.1184 | -71.0008
-11.5 | -0.7922 | 0.01114 | -0.1181 | -71.1131
-11 | -0.7391 | 0.01029 | -0.118 | -71.827
-10.5 | -0.6845 | 0.00969 | -0.118 | -70.6398
-10 | -0.629 | 0.00921 | -0.118 | -68.2953
-9.5 | -0.573 | 0.00876 | -0.1181 | -65.411
-9 | -0.5167 | 0.00821 | -0.1183 | -62.9354
-8.5 | -0.46 | 0.00785 | -0.1184 | -58.5987
-8 | -0.4029 | 0.00747 | -0.1186 | -53.9357
-7.5 | -0.3457 | 0.00712 | -0.1187 | -48.5534
-7 | -0.2882 | 0.00683 | -0.1189 | -42.1962
-6.5 | -0.2306 | 0.00656 | -0.1191 | -35.1524
-6 | -0.1728 | 0.00629 | -0.1193 | -27.4722
-5.5 | -0.1149 | 0.00608 | -0.1195 | -18.898
-5 | -0.057 | 0.00588 | -0.1197 | -9.6939
-4.5 | 0.001 | 0.00569 | -0.1198 | 0.17575
-4 | 0.059 | 0.00553 | -0.12 | 10.6691
-3.5 | 0.1171 | 0.00538 | -0.1202 | 21.7658
-3 | 0.175 | 0.00528 | -0.1204 | 33.1439
-2.5 | 0.233 | 0.00516 | -0.1206 | 45.155
-2 | 0.291 | 0.00508 | -0.1208 | 57.2835
-1.5 | 0.3489 | 0.00503 | -0.121 | 69.3638
-1 | 0.4066 | 0.005 | -0.1211 | 81.32
-0.5 | 0.4644 | 0.00498 | -0.1212 | 93.253
0 | 0.5219 | 0.00501 | -0.1214 | 104.1717
0.5 | 0.5792 | 0.00505 | -0.1215 | 114.6931
1 | 0.6364 | 0.00513 | -0.1215 | 124.0546
1.5 | 0.6932 | 0.00526 | -0.1216 | 131.7871
2 | 0.7495 | 0.00544 | -0.1215 | 137.7757
2.5 | 0.8055 | 0.00565 | -0.1215 | 142.5664
3 | 0.8609 | 0.00595 | -0.1213 | 144.6891
3.5 | 0.9156 | 0.00631 | -0.1211 | 145.103
4 | 0.9697 | 0.00674 | -0.1208 | 143.8724
4.5 | 1.0235 | 0.00717 | -0.1205 | 142.7476
5 | 1.0718 | 0.00729 | -0.1191 | 147.0233
5.5 | 1.1243 | 0.00793 | -0.1185 | 141.7781
6 | 1.1766 | 0.00856 | -0.1179 | 137.4533
6.5 | 1.2287 | 0.00916 | -0.1172 | 134.1376
7 | 1.2809 | 0.00969 | -0.1166 | 132.1878
7.5 | 1.3323 | 0.01028 | -0.1158 | 129.6012
8 | 1.3834 | 0.01085 | -0.1151 | 127.5023
8.5 | 1.434 | 0.01142 | -0.1142 | 125.5692
9 | 1.4838 | 0.01201 | -0.1133 | 123.547
9.5 | 1.5327 | 0.01265 | -0.1122 | 121.1621
10 | 1.5806 | 0.01333 | -0.111 | 118.5746
10.5 | 1.6275 | 0.01402 | -0.1097 | 116.0842
11 | 1.6726 | 0.01478 | -0.1081 | 113.1664
11.5 | 1.7156 | 0.01564 | -0.1062 | 109.6931
12 | 1.7578 | 0.01643 | -0.1043 | 106.9872
12.5 | 1.7963 | 0.01737 | -0.1018 | 103.4139
13 | 1.8259 | 0.01851 | -0.0978 | 98.644
13.5 | 1.8489 | 0.01958 | -0.0928 | 94.428
14 | 1.872 | 0.02086 | -0.0883 | 89.7411
14.5 | 1.8932 | 0.02243 | -0.0842 | 84.4048
15 | 1.9119 | 0.02435 | -0.0802 | 78.5175
15.5 | 1.9268 | 0.02675 | -0.0764 | 72.0299
16 | 1.9368 | 0.02982 | -0.0729 | 64.9497
16.5 | 1.9488 | 0.03299 | -0.0701 | 59.0724
17 | 1.9598 | 0.03654 | -0.068 | 53.6344
17.5 | 1.9674 | 0.04069 | -0.0663 | 48.3509
18 | 1.9715 | 0.04555 | -0.0652 | 43.2821
18.5 | 1.9724 | 0.0512 | -0.0648 | 38.5234
19 | 1.9687 | 0.05786 | -0.0653 | 34.0252
19.5 | 1.9608 | 0.06557 | -0.0666 | 29.9039
20 | 1.9469 | 0.07471 | -0.069 | 26.0594

## 67. Re 4M Mach 0.10 (1)
BIGFOIL.COM POLAR EXPORT
Joukowsky 10.00% thick 4.00% camber
Joukowsky 10.00% thick 4.00% camber |  |  |  | Cl Max: | 1.5 | at alpha= | 11 | deg
JavaFoil+Calcfoil stall+Eppler ext transition |  |  |  | L/D Max: | 125.317 | at alpha= | 5.5 | deg
Re: | 4000000 |  |  | Cd Min: | 0.00391 | at alpha= | -5 | deg
Mach: | 0.1 |  |  | Cl=0 at alpha= | -4.6293 | deg
|  |  |  | @ Cl=0.1, Cd= | 0.0040281
|  |  |  | @ Cl=0.4, Cd= | 0.0048693
|  |  |  | @ Cl=0.6, Cd= | 0.0061044
alpha (deg) | Cl | Cd | Cm | Cl/Cd
-19.5 | -0.479 | 0.1686 | -0.057 | -2.84
-19 | -0.496 | 0.15952 | -0.058 | -3.111
-18.5 | -0.513 | 0.15102 | -0.058 | -3.398
-18 | -0.53 | 0.14302 | -0.059 | -3.703
-17.5 | -0.545 | 0.13482 | -0.06 | -4.041
-17 | -0.559 | 0.12777 | -0.061 | -4.374
-16.5 | -0.572 | 0.12021 | -0.062 | -4.755
-16 | -0.582 | 0.11312 | -0.063 | -5.148
-15.5 | -0.591 | 0.10594 | -0.065 | -5.58
-15 | -0.596 | 0.09867 | -0.066 | -6.038
-14.5 | -0.598 | 0.09239 | -0.068 | -6.467
-14 | -0.597 | 0.08614 | -0.069 | -6.925
-13.5 | -0.593 | 0.07967 | -0.071 | -7.439
-13 | -0.587 | 0.07242 | -0.074 | -8.103
-12.5 | -0.577 | 0.06568 | -0.077 | -8.792
-12 | -0.565 | 0.05914 | -0.079 | -9.55
-11.5 | -0.55 | 0.05151 | -0.083 | -10.684
-11 | -0.534 | 0.04293 | -0.087 | -12.444
-10.5 | -0.516 | 0.03443 | -0.092 | -14.977
-10 | -0.497 | 0.02517 | -0.097 | -19.724
-9.5 | -0.475 | 0.01687 | -0.103 | -28.185
-9 | -0.459 | 0.00959 | -0.11 | -47.909
-8.5 | -0.426 | 0.00412 | -0.114 | -103.452
-8 | -0.377 | 0.00409 | -0.114 | -91.98
-7.5 | -0.325 | 0.00398 | -0.114 | -81.6
-7 | -0.271 | 0.00397 | -0.114 | -68.145
-6.5 | -0.216 | 0.00398 | -0.114 | -54.161
-6 | -0.159 | 0.00397 | -0.114 | -40.094
-5.5 | -0.102 | 0.00398 | -0.114 | -25.539
-5 | -0.043 | 0.00391 | -0.114 | -11.084
-4.5 | 0.015 | 0.00393 | -0.114 | 3.935
-4 | 0.075 | 0.00399 | -0.114 | 18.718
-3.5 | 0.134 | 0.00408 | -0.114 | 32.86
-3 | 0.194 | 0.00414 | -0.115 | 46.721
-2.5 | 0.253 | 0.0043 | -0.115 | 58.831
-2 | 0.313 | 0.00449 | -0.115 | 69.582
-1.5 | 0.372 | 0.00472 | -0.115 | 78.812
-1 | 0.432 | 0.00504 | -0.115 | 85.609
-0.5 | 0.491 | 0.00538 | -0.115 | 91.195
0 | 0.55 | 0.00574 | -0.115 | 95.893
0.5 | 0.609 | 0.00617 | -0.115 | 98.73
1 | 0.668 | 0.0067 | -0.115 | 99.723
1.5 | 0.727 | 0.00709 | -0.115 | 102.551
2 | 0.785 | 0.00752 | -0.115 | 104.442
2.5 | 0.844 | 0.00791 | -0.115 | 106.632
3 | 0.901 | 0.00764 | -0.115 | 117.919
3.5 | 0.958 | 0.00807 | -0.115 | 118.771
4 | 1.014 | 0.00853 | -0.114 | 118.868
4.5 | 1.07 | 0.0091 | -0.114 | 117.553
5 | 1.123 | 0.0098 | -0.114 | 114.615
5.5 | 1.176 | 0.00938 | -0.114 | 125.317
6 | 1.225 | 0.01047 | -0.114 | 117.021
6.5 | 1.273 | 0.01074 | -0.114 | 118.551
7 | 1.318 | 0.01106 | -0.114 | 119.161
7.5 | 1.358 | 0.01119 | -0.114 | 121.353
8 | 1.395 | 0.0113 | -0.114 | 123.462
8.5 | 1.427 | 0.01335 | -0.114 | 106.891
9 | 1.455 | 0.01407 | -0.113 | 103.378
9.5 | 1.475 | 0.01483 | -0.113 | 99.45
10 | 1.49 | 0.01565 | -0.113 | 95.206
10.5 | 1.498 | 0.01656 | -0.112 | 90.468
11 | 1.5 | 0.01755 | -0.112 | 85.454
11.5 | 1.496 | 0.01867 | -0.112 | 80.1
12 | 1.485 | 0.02001 | -0.111 | 74.217
12.5 | 1.468 | 0.02143 | -0.11 | 68.527
13 | 1.445 | 0.02326 | -0.11 | 62.123
13.5 | 1.415 | 0.02518 | -0.109 | 56.203
14 | 1.377 | 0.02782 | -0.108 | 49.51
14.5 | 1.334 | 0.03122 | -0.107 | 42.731
15 | 1.285 | 0.03567 | -0.105 | 36.025
15.5 | 1.231 | 0.04165 | -0.103 | 29.564
16 | 1.171 | 0.05089 | -0.1 | 23.012

## 68. Re 4M Mach 0.10 (2)
BIGFOIL.COM POLAR EXPORT
Joukowsky 10.00% thick 4.00% camber
Joukowsky 10.00% thick 4.00% camber |  |  |  | Cl Max: | 1.9595 | at alpha= | 18 | deg
XFOIL ncrit=9 |  |  |  | L/D Max: | 146.694 | at alpha= | 5 | deg
Re: | 4000000 |  |  | Cd Min: | 0.22582 | at alpha= | -20 | deg
Mach: | 0.1 |  |  | Cl=0 at alpha= | -4.5043 | deg
|  |  |  | @ Cl=0.1, Cd= | 0.0054416
|  |  |  | @ Cl=0.4, Cd= | 0.0050146
|  |  |  | @ Cl=0.6, Cd= | 0.0050913
alpha (deg) | Cl | Cd | Cm | Cl/Cd
-20 | -0.6201 | 0.22582 | 0.0212 | -2.746
-19.5 | -0.6057 | 0.21924 | 0.0177 | -2.7627
-18 | -0.684 | 0.16109 | -0.0061 | -4.2461
-17.5 | -0.7099 | 0.14632 | -0.0136 | -4.8517
-17 | -0.7342 | 0.13276 | -0.0207 | -5.5303
-16.5 | -0.7872 | 0.11412 | -0.0313 | -6.898
-16 | -0.889 | 0.0884 | -0.0477 | -10.0566
-15.5 | -1.2168 | 0.02475 | -0.1091 | -49.1636
-15 | -1.1816 | 0.02189 | -0.1107 | -53.979
-14.5 | -1.1419 | 0.01979 | -0.1108 | -57.7009
-14 | -1.0899 | 0.01746 | -0.1132 | -62.4227
-13.5 | -1.0282 | 0.01538 | -0.1166 | -66.8531
-13 | -0.9671 | 0.01405 | -0.1188 | -68.8327
-12.5 | -0.9071 | 0.01301 | -0.1203 | -69.7233
-12 | -0.8539 | 0.01224 | -0.12 | -69.7631
-11.5 | -0.8009 | 0.01155 | -0.1195 | -69.342
-11 | -0.7473 | 0.01059 | -0.1194 | -70.5666
-10.5 | -0.692 | 0.0099 | -0.1193 | -69.899
-10 | -0.6359 | 0.00935 | -0.1192 | -68.0107
-9.5 | -0.5791 | 0.00891 | -0.1192 | -64.9944
-9 | -0.5221 | 0.00833 | -0.1193 | -62.6771
-8.5 | -0.4648 | 0.00792 | -0.1194 | -58.6869
-8 | -0.4071 | 0.00757 | -0.1195 | -53.7781
-7.5 | -0.3492 | 0.00717 | -0.1196 | -48.7029
-7 | -0.2912 | 0.0069 | -0.1197 | -42.2029
-6.5 | -0.233 | 0.00659 | -0.1199 | -35.3566
-6 | -0.1747 | 0.00633 | -0.12 | -27.5987
-5.5 | -0.1164 | 0.00611 | -0.1202 | -19.0507
-5 | -0.058 | 0.0059 | -0.1203 | -9.8305
-4.5 | 0.0005 | 0.00572 | -0.1205 | 0.087413
-4 | 0.0589 | 0.00554 | -0.1207 | 10.6318
-3.5 | 0.1174 | 0.0054 | -0.1209 | 21.7407
-3 | 0.1757 | 0.00529 | -0.121 | 33.2136
-2.5 | 0.2341 | 0.00517 | -0.1212 | 45.2805
-2 | 0.2925 | 0.00509 | -0.1214 | 57.4656
-1.5 | 0.3507 | 0.00504 | -0.1216 | 69.5833
-1 | 0.4089 | 0.00501 | -0.1217 | 81.6168
-0.5 | 0.467 | 0.00499 | -0.1218 | 93.5872
0 | 0.5248 | 0.00502 | -0.122 | 104.5418
0.5 | 0.5825 | 0.00507 | -0.1221 | 114.8915
1 | 0.64 | 0.00514 | -0.1221 | 124.5136
1.5 | 0.6972 | 0.00527 | -0.1221 | 132.296
2 | 0.7539 | 0.00546 | -0.1221 | 138.0769
2.5 | 0.8103 | 0.00567 | -0.122 | 142.9101
3 | 0.866 | 0.00597 | -0.1219 | 145.0586
3.5 | 0.921 | 0.00635 | -0.1216 | 145.0394
4 | 0.9756 | 0.00677 | -0.1213 | 144.1064
4.5 | 1.0295 | 0.00722 | -0.121 | 142.59
5 | 1.0782 | 0.00735 | -0.1195 | 146.6939
5.5 | 1.131 | 0.008 | -0.1188 | 141.375
6 | 1.1838 | 0.00861 | -0.1182 | 137.4913
6.5 | 1.2364 | 0.00922 | -0.1175 | 134.0998
7 | 1.2888 | 0.00979 | -0.1167 | 131.6445
7.5 | 1.3406 | 0.01038 | -0.1159 | 129.1522
8 | 1.3922 | 0.01095 | -0.1151 | 127.1416
8.5 | 1.443 | 0.01155 | -0.1141 | 124.9351
9 | 1.4931 | 0.01216 | -0.113 | 122.7878
9.5 | 1.5426 | 0.0128 | -0.1119 | 120.5156
10 | 1.5903 | 0.01355 | -0.1105 | 117.3653
10.5 | 1.6377 | 0.01422 | -0.109 | 115.1688
11 | 1.6823 | 0.01507 | -0.1072 | 111.6324
11.5 | 1.7258 | 0.01589 | -0.1052 | 108.6092
12 | 1.7671 | 0.01677 | -0.1028 | 105.3727
12.5 | 1.8037 | 0.01782 | -0.0998 | 101.2177
13 | 1.8276 | 0.01897 | -0.0946 | 96.3416
13.5 | 1.8515 | 0.02015 | -0.0898 | 91.8859
14 | 1.8739 | 0.02162 | -0.0853 | 86.6744
14.5 | 1.8939 | 0.02344 | -0.0811 | 80.7978
15 | 1.9106 | 0.02569 | -0.0771 | 74.3714
15.5 | 1.9218 | 0.02862 | -0.0733 | 67.1488
16 | 1.9336 | 0.03182 | -0.0702 | 60.7668
16.5 | 1.9457 | 0.03527 | -0.0677 | 55.1659
17 | 1.9539 | 0.03937 | -0.0658 | 49.6292
17.5 | 1.959 | 0.04415 | -0.0645 | 44.3715
18 | 1.9595 | 0.04985 | -0.0639 | 39.3079
18.5 | 1.9565 | 0.05645 | -0.0641 | 34.659
19 | 1.948 | 0.06431 | -0.0654 | 30.2908
19.5 | 1.9344 | 0.07343 | -0.0677 | 26.3435
20 | 1.9148 | 0.08411 | -0.0714 | 22.7654

## 69. Re 4M Mach 0.25 (1)
BIGFOIL.COM POLAR EXPORT
Joukowsky 10.00% thick 4.00% camber
Joukowsky 10.00% thick 4.00% camber |  |  |  | Cl Max: | 1.468 | at alpha= | 9.5 | deg
JavaFoil+Calcfoil stall+Eppler ext transition |  |  |  | L/D Max: | 121.166 | at alpha= | 5.5 | deg
Re: | 4000000 |  |  | Cd Min: | 0.00393 | at alpha= | -5 | deg
Mach: | 0.25 |  |  | Cl=0 at alpha= | -4.6333 | deg
|  |  |  | @ Cl=0.1, Cd= | 0.0040426
|  |  |  | @ Cl=0.4, Cd= | 0.004832
|  |  |  | @ Cl=0.6, Cd= | 0.0060567
alpha (deg) | Cl | Cd | Cm | Cl/Cd
-17 | -0.234 | 0.14684 | -0.057 | -1.595
-16.5 | -0.287 | 0.138 | -0.056 | -2.08
-16 | -0.333 | 0.12992 | -0.057 | -2.566
-15.5 | -0.375 | 0.12355 | -0.057 | -3.033
-15 | -0.408 | 0.11623 | -0.058 | -3.514
-14.5 | -0.437 | 0.10752 | -0.059 | -4.067
-14 | -0.461 | 0.10036 | -0.06 | -4.594
-13.5 | -0.48 | 0.09253 | -0.062 | -5.186
-13 | -0.494 | 0.08509 | -0.065 | -5.801
-12.5 | -0.502 | 0.07785 | -0.068 | -6.445
-12 | -0.504 | 0.07083 | -0.072 | -7.12
-11.5 | -0.501 | 0.06402 | -0.075 | -7.829
-11 | -0.494 | 0.05646 | -0.079 | -8.742
-10.5 | -0.482 | 0.04843 | -0.084 | -9.944
-10 | -0.467 | 0.03873 | -0.09 | -12.062
-9.5 | -0.449 | 0.02931 | -0.096 | -15.314
-9 | -0.43 | 0.01913 | -0.103 | -22.458
-8.5 | -0.408 | 0.01107 | -0.111 | -36.877
-8 | -0.381 | 0.00417 | -0.117 | -91.466
-7.5 | -0.33 | 0.00404 | -0.117 | -81.666
-7 | -0.276 | 0.00401 | -0.117 | -68.856
-6.5 | -0.22 | 0.004 | -0.117 | -55.047
-6 | -0.163 | 0.004 | -0.117 | -40.714
-5.5 | -0.104 | 0.004 | -0.117 | -26.004
-5 | -0.044 | 0.00393 | -0.118 | -11.305
-4.5 | 0.016 | 0.00395 | -0.118 | 4.018
-4 | 0.077 | 0.00402 | -0.118 | 19.084
-3.5 | 0.138 | 0.00408 | -0.118 | 33.731
-3 | 0.199 | 0.00414 | -0.118 | 48.006
-2.5 | 0.26 | 0.0043 | -0.118 | 60.425
-2 | 0.321 | 0.0045 | -0.118 | 71.43
-1.5 | 0.383 | 0.00474 | -0.118 | 80.722
-1 | 0.444 | 0.00507 | -0.118 | 87.49
-0.5 | 0.504 | 0.00542 | -0.118 | 93.016
0 | 0.565 | 0.00581 | -0.118 | 97.27
0.5 | 0.626 | 0.00624 | -0.118 | 100.283
1 | 0.686 | 0.00681 | -0.118 | 100.773
1.5 | 0.747 | 0.00721 | -0.118 | 103.588
2 | 0.807 | 0.00767 | -0.118 | 105.254
2.5 | 0.867 | 0.00813 | -0.118 | 106.626
3 | 0.926 | 0.00785 | -0.118 | 117.953
3.5 | 0.984 | 0.0083 | -0.118 | 118.538
4 | 1.042 | 0.00884 | -0.118 | 117.868
4.5 | 1.098 | 0.00948 | -0.118 | 115.76
5 | 1.152 | 0.00962 | -0.118 | 119.799
5.5 | 1.205 | 0.00994 | -0.117 | 121.166
6 | 1.255 | 0.01046 | -0.117 | 119.962
6.5 | 1.301 | 0.01092 | -0.117 | 119.222
7 | 1.344 | 0.01117 | -0.117 | 120.401
7.5 | 1.382 | 0.01272 | -0.117 | 108.591
8 | 1.414 | 0.01345 | -0.117 | 105.121
8.5 | 1.44 | 0.01423 | -0.117 | 101.151
9 | 1.459 | 0.01509 | -0.116 | 96.655
9.5 | 1.468 | 0.01604 | -0.116 | 91.554
10 | 1.468 | 0.01709 | -0.115 | 85.924
10.5 | 1.459 | 0.01827 | -0.115 | 79.852
11 | 1.44 | 0.01961 | -0.114 | 73.42
11.5 | 1.41 | 0.02124 | -0.114 | 66.37
12 | 1.37 | 0.02326 | -0.113 | 58.891
12.5 | 1.317 | 0.02604 | -0.112 | 50.6
13 | 1.255 | 0.02971 | -0.11 | 42.232
13.5 | 1.178 | 0.03477 | -0.108 | 33.877
14 | 1.079 | 0.04547 | -0.103 | 23.737
14.5 | 0.95 | 0.07319 | -0.092 | 12.987

## 70. Re 4M Mach 0.25 (2)
BIGFOIL.COM POLAR EXPORT
Joukowsky 10.00% thick 4.00% camber
Joukowsky 10.00% thick 4.00% camber |  |  |  | Cl Max: | 1.8926 | at alpha= | 15.5 | deg
XFOIL ncrit=9 |  |  |  | L/D Max: | 146.564 | at alpha= | 3.5 | deg
Re: | 4000000 |  |  | Cd Min: | 0.20604 | at alpha= | -18 | deg
Mach: | 0.25 |  |  | Cl=0 at alpha= | -4.4778 | deg
|  |  |  | @ Cl=0.1, Cd= | 0.0055397
|  |  |  | @ Cl=0.4, Cd= | 0.0050641
|  |  |  | @ Cl=0.6, Cd= | 0.0051392
alpha (deg) | Cl | Cd | Cm | Cl/Cd
-18 | -0.56 | 0.20604 | 0.0086 | -2.7179
-17.5 | -0.5468 | 0.19846 | 0.0053 | -2.7552
-17 | -0.5426 | 0.18721 | 0.0012 | -2.8983
-16.5 | -0.5334 | 0.1787 | -0.0024 | -2.9849
-16 | -0.6284 | 0.14276 | -0.0179 | -4.4018
-15.5 | -0.65 | 0.12942 | -0.0248 | -5.0224
-15 | -0.6715 | 0.1168 | -0.0318 | -5.7491
-14.5 | -0.7128 | 0.10124 | -0.0412 | -7.0407
-14 | -0.7654 | 0.08488 | -0.0523 | -9.0174
-13.5 | -0.8906 | 0.05999 | -0.0724 | -14.8458
-13 | -1.0187 | 0.02663 | -0.1129 | -38.2538
-12.5 | -0.9613 | 0.01853 | -0.1266 | -51.878
-12 | -0.9031 | 0.01589 | -0.1285 | -56.8345
-11.5 | -0.8497 | 0.01421 | -0.1277 | -59.7959
-11 | -0.7932 | 0.01284 | -0.127 | -61.7757
-10.5 | -0.7345 | 0.01178 | -0.1264 | -62.3514
-10 | -0.6753 | 0.01055 | -0.1261 | -64.0095
-9.5 | -0.6147 | 0.00975 | -0.1257 | -63.0462
-9 | -0.5536 | 0.00913 | -0.1253 | -60.6353
-8.5 | -0.4924 | 0.00849 | -0.125 | -57.9976
-8 | -0.4311 | 0.00798 | -0.1247 | -54.0226
-7.5 | -0.3697 | 0.00757 | -0.1245 | -48.8375
-7 | -0.3084 | 0.00714 | -0.1244 | -43.1933
-6.5 | -0.2471 | 0.00681 | -0.1243 | -36.2849
-6 | -0.1858 | 0.00653 | -0.1242 | -28.4533
-5.5 | -0.1247 | 0.00625 | -0.1242 | -19.952
-5 | -0.0636 | 0.00601 | -0.1242 | -10.5824
-4.5 | -0.0027 | 0.00582 | -0.1242 | -0.46392
-4 | 0.0581 | 0.00565 | -0.1243 | 10.2832
-3.5 | 0.1189 | 0.00549 | -0.1244 | 21.6576
-3 | 0.1796 | 0.00534 | -0.1245 | 33.633
-2.5 | 0.2402 | 0.00524 | -0.1246 | 45.8397
-2 | 0.3006 | 0.00515 | -0.1248 | 58.3689
-1.5 | 0.3609 | 0.00509 | -0.1249 | 70.9037
-1 | 0.4212 | 0.00505 | -0.125 | 83.4059
-0.5 | 0.4811 | 0.00506 | -0.1251 | 95.0791
0 | 0.5411 | 0.00507 | -0.1252 | 106.7258
0.5 | 0.6007 | 0.00514 | -0.1253 | 116.8677
1 | 0.6601 | 0.00523 | -0.1253 | 126.2141
1.5 | 0.7193 | 0.00536 | -0.1253 | 134.1978
2 | 0.7782 | 0.00553 | -0.1252 | 140.7233
2.5 | 0.8363 | 0.00579 | -0.125 | 144.4387
3 | 0.894 | 0.00611 | -0.1248 | 146.3175
3.5 | 0.9512 | 0.00649 | -0.1244 | 146.5639
4 | 1.0075 | 0.00697 | -0.1239 | 144.5481
4.5 | 1.0635 | 0.00746 | -0.1234 | 142.5603
5 | 1.1135 | 0.00765 | -0.1215 | 145.5556
5.5 | 1.1685 | 0.00833 | -0.1207 | 140.2761
6 | 1.2233 | 0.009 | -0.1197 | 135.9222
6.5 | 1.2779 | 0.00965 | -0.1186 | 132.4249
7 | 1.3327 | 0.01024 | -0.1175 | 130.1465
7.5 | 1.3866 | 0.0109 | -0.1162 | 127.211
8 | 1.4402 | 0.01155 | -0.1148 | 124.6926
8.5 | 1.493 | 0.01222 | -0.1132 | 122.1768
9 | 1.5448 | 0.01294 | -0.1114 | 119.3818
9.5 | 1.5948 | 0.01378 | -0.1093 | 115.7329
10 | 1.644 | 0.01458 | -0.107 | 112.7572
10.5 | 1.689 | 0.01561 | -0.1041 | 108.1999
11 | 1.7332 | 0.01655 | -0.101 | 104.7251
11.5 | 1.7689 | 0.01768 | -0.0965 | 100.0509
12 | 1.7904 | 0.01912 | -0.09 | 93.6402
12.5 | 1.8156 | 0.02063 | -0.0847 | 88.0078
13 | 1.838 | 0.02255 | -0.0796 | 81.5078
13.5 | 1.8573 | 0.02493 | -0.0748 | 74.5006
14 | 1.8717 | 0.02796 | -0.0704 | 66.9421
14.5 | 1.8765 | 0.03216 | -0.0664 | 58.3489
15 | 1.8866 | 0.03636 | -0.0635 | 51.8867
15.5 | 1.8926 | 0.04137 | -0.0615 | 45.7481
16 | 1.8916 | 0.04758 | -0.0604 | 39.7562
16.5 | 1.8854 | 0.05502 | -0.0604 | 34.2675
17 | 1.873 | 0.06393 | -0.0619 | 29.2977
17.5 | 1.8547 | 0.07439 | -0.0649 | 24.9321
18 | 1.8294 | 0.08664 | -0.0695 | 21.115
18.5 | 1.798 | 0.10058 | -0.0759 | 17.8763
19 | 1.7589 | 0.11653 | -0.0843 | 15.094
19.5 | 1.7171 | 0.13355 | -0.0942 | 12.8574
20 | 1.6739 | 0.15135 | -0.1057 | 11.0598

## 71. Re 4M Mach 0.50 (1)
BIGFOIL.COM POLAR EXPORT
Joukowsky 10.00% thick 4.00% camber
Joukowsky 10.00% thick 4.00% camber |  |  |  | Cl Max: | 1.401 | at alpha= | 7 | deg
JavaFoil+Calcfoil stall+Eppler ext transition |  |  |  | L/D Max: | 118.41 | at alpha= | 4.5 | deg
Re: | 4000000 |  |  | Cd Min: | 0.00407 | at alpha= | -4 | deg
Mach: | 0.5 |  |  | Cl=0 at alpha= | -4.6343 | deg
|  |  |  | @ Cl=0.1, Cd= | 0.0040766
|  |  |  | @ Cl=0.4, Cd= | 0.0047004
|  |  |  | @ Cl=0.6, Cd= | 0.0058325
alpha (deg) | Cl | Cd | Cm | Cl/Cd
-20 | -0.876 | 0.16251 | -0.075 | -5.392
-19.5 | -0.848 | 0.15586 | -0.075 | -5.438
-19 | -0.819 | 0.15089 | -0.075 | -5.427
-18.5 | -0.789 | 0.14669 | -0.073 | -5.377
-18 | -0.76 | 0.14129 | -0.073 | -5.379
-17.5 | -0.732 | 0.13261 | -0.074 | -5.518
-17 | -0.702 | 0.12567 | -0.072 | -5.583
-16.5 | -0.673 | 0.116 | -0.072 | -5.802
-16 | -0.644 | 0.12592 | -0.071 | -5.112
-15.5 | -0.615 | 0.11168 | -0.071 | -5.507
-15 | -0.587 | 0.10179 | -0.072 | -5.764
-14.5 | -0.557 | 0.1076 | -0.069 | -5.175
-14 | -0.528 | 0.09678 | -0.069 | -5.461
-13.5 | -0.502 | 0.09096 | -0.073 | -5.515
-13 | -0.471 | 0.0905 | -0.068 | -5.203
-12.5 | -0.443 | 0.08106 | -0.07 | -5.467
-12 | -0.413 | 0.08415 | -0.065 | -4.912
-11.5 | -0.386 | 0.07503 | -0.068 | -5.141
-11 | -0.356 | 0.07716 | -0.063 | -4.617
-10.5 | -0.329 | 0.06772 | -0.067 | -4.857
-10 | -0.3 | 0.06846 | -0.063 | -4.379
-9.5 | -0.273 | 0.06074 | -0.069 | -4.491
-9 | -0.243 | 0.06086 | -0.063 | -4.001
-8.5 | -0.216 | 0.05747 | -0.065 | -3.753
-8 | -0.188 | 0.05405 | -0.066 | -3.474
-7.5 | -0.248 | 0.04377 | -0.083 | -5.67
-7 | -0.245 | 0.02375 | -0.108 | -10.328
-6.5 | -0.221 | 0.00985 | -0.124 | -22.471
-6 | -0.176 | 0.0042 | -0.131 | -41.918
-5.5 | -0.114 | 0.00415 | -0.131 | -27.47
-5 | -0.049 | 0.00412 | -0.131 | -11.907
-4.5 | 0.018 | 0.00415 | -0.131 | 4.241
-4 | 0.085 | 0.00407 | -0.131 | 20.945
-3.5 | 0.153 | 0.0041 | -0.132 | 37.426
-3 | 0.222 | 0.00421 | -0.132 | 52.719
-2.5 | 0.29 | 0.00437 | -0.132 | 66.458
-2 | 0.359 | 0.00454 | -0.132 | 79.145
-1.5 | 0.428 | 0.00481 | -0.132 | 88.956
-1 | 0.496 | 0.00513 | -0.132 | 96.543
-0.5 | 0.564 | 0.00558 | -0.132 | 100.942
0 | 0.631 | 0.00605 | -0.132 | 104.406
0.5 | 0.699 | 0.00686 | -0.132 | 101.887
1 | 0.767 | 0.00732 | -0.132 | 104.766
1.5 | 0.834 | 0.00786 | -0.132 | 106.116
2 | 0.901 | 0.00845 | -0.132 | 106.586
2.5 | 0.967 | 0.00857 | -0.132 | 112.793
3 | 1.032 | 0.00888 | -0.132 | 116.251
3.5 | 1.096 | 0.00957 | -0.132 | 114.607
4 | 1.159 | 0.00983 | -0.131 | 117.918
4.5 | 1.218 | 0.01029 | -0.131 | 118.41
5 | 1.273 | 0.01104 | -0.131 | 115.347
5.5 | 1.323 | 0.01126 | -0.131 | 117.515
6 | 1.363 | 0.01328 | -0.131 | 102.611
6.5 | 1.391 | 0.0145 | -0.13 | 95.978
7 | 1.401 | 0.01576 | -0.13 | 88.915
7.5 | 1.373 | 0.01729 | -0.129 | 79.382
8 | 1.26 | 0.01946 | -0.129 | 64.757
8.5 | 0.845 | 0.02223 | -0.127 | 38.004
9 | 0.867 | 0.0244 | -0.126 | 35.517
9.5 | 0.866 | 0.03073 | -0.12 | 28.184
10 | 0.913 | 0.02873 | -0.123 | 31.775
10.5 | 0.945 | 0.02923 | -0.123 | 32.329
11 | 0.827 | 0.08341 | -0.063 | 9.914
11.5 | 0.854 | 0.08332 | -0.067 | 10.249
12 | 0.891 | 0.08117 | -0.081 | 10.98

## 72. Re 4M Mach 0.50 (2)
BIGFOIL.COM POLAR EXPORT
Joukowsky 10.00% thick 4.00% camber
Joukowsky 10.00% thick 4.00% camber |  |  |  | Cl Max: | 1.6758 | at alpha= | 9.5 | deg
XFOIL ncrit=9 |  |  |  | L/D Max: | 152.328 | at alpha= | 3 | deg
Re: | 4000000 |  |  | Cd Min: | 0.25571 | at alpha= | -20 | deg
Mach: | 0.5 |  |  | Cl=0 at alpha= | -4.3578 | deg
|  |  |  | @ Cl=0.1, Cd= | 0.0059034
|  |  |  | @ Cl=0.4, Cd= | 0.0053558
|  |  |  | @ Cl=0.6, Cd= | 0.0053504
alpha (deg) | Cl | Cd | Cm | Cl/Cd
-20 | -0.6639 | 0.25571 | 0.0283 | -2.5963
-19 | -0.6209 | 0.24012 | 0.0191 | -2.5858
-18.5 | -0.6026 | 0.2298 | 0.0144 | -2.6223
-18 | -0.58 | 0.22371 | 0.0103 | -2.5926
-17.5 | -0.5607 | 0.21549 | 0.0062 | -2.602
-17 | -0.5413 | 0.2074 | 0.0022 | -2.6099
-16.5 | -0.5218 | 0.19971 | -0.0016 | -2.6128
-16 | -0.5042 | 0.19124 | -0.0055 | -2.6365
-15.5 | -0.4895 | 0.18233 | -0.0092 | -2.6847
-15 | -0.4738 | 0.17434 | -0.0127 | -2.7177
-14.5 | -0.4558 | 0.16726 | -0.0159 | -2.7251
-14 | -0.4394 | 0.1598 | -0.0191 | -2.7497
-13.5 | -0.428 | 0.15109 | -0.0226 | -2.8327
-13 | -0.4204 | 0.14167 | -0.0264 | -2.9675
-12.5 | -0.4096 | 0.13356 | -0.0298 | -3.0668
-12 | -0.3979 | 0.1259 | -0.033 | -3.1604
-11.5 | -0.3949 | 0.11664 | -0.037 | -3.3856
-11 | -0.4122 | 0.10425 | -0.0429 | -3.954
-10.5 | -0.4204 | 0.09445 | -0.0479 | -4.451
-10 | -0.4219 | 0.08226 | -0.0591 | -5.1289
-9.5 | -0.415 | 0.06639 | -0.0818 | -6.2509
-9 | -0.4222 | 0.05209 | -0.103 | -8.1052
-8.5 | -0.4568 | 0.04445 | -0.1061 | -10.2767
-8 | -0.4763 | 0.03217 | -0.1224 | -14.8057
-7.5 | -0.4649 | 0.01646 | -0.1427 | -28.2442
-7 | -0.4004 | 0.01042 | -0.1464 | -38.4261
-6.5 | -0.3226 | 0.00857 | -0.1454 | -37.6429
-6 | -0.2452 | 0.00765 | -0.1441 | -32.0523
-5.5 | -0.1691 | 0.00707 | -0.1429 | -23.918
-4.5 | -0.0207 | 0.00633 | -0.1411 | -3.2701
-4 | 0.0521 | 0.00605 | -0.1406 | 8.6116
-3.5 | 0.124 | 0.00583 | -0.1402 | 21.2693
-3 | 0.1952 | 0.00567 | -0.1399 | 34.4268
-2.5 | 0.2657 | 0.00553 | -0.1397 | 48.047
-2 | 0.336 | 0.00542 | -0.1396 | 61.9926
-1.5 | 0.4058 | 0.00535 | -0.1396 | 75.8505
-1 | 0.4751 | 0.00532 | -0.1396 | 89.3045
-0.5 | 0.5444 | 0.00531 | -0.1396 | 102.5235
0 | 0.6132 | 0.00536 | -0.1395 | 114.403
0.5 | 0.682 | 0.00543 | -0.1394 | 125.5985
1 | 0.7505 | 0.00555 | -0.1392 | 135.2252
1.5 | 0.8188 | 0.00572 | -0.139 | 143.1469
2 | 0.8867 | 0.00596 | -0.1385 | 148.7752
2.5 | 0.9541 | 0.00627 | -0.1379 | 152.1691
3 | 1.0206 | 0.0067 | -0.1369 | 152.3284
3.5 | 1.0864 | 0.00722 | -0.1357 | 150.4709
4 | 1.1507 | 0.00788 | -0.1341 | 146.0279
4.5 | 1.2138 | 0.00866 | -0.1322 | 140.1617
5 | 1.2765 | 0.00943 | -0.1299 | 135.3659
5.5 | 1.3335 | 0.00989 | -0.1261 | 134.8332
6 | 1.3959 | 0.01077 | -0.1229 | 129.61
6.5 | 1.4585 | 0.01163 | -0.1194 | 125.4084
7 | 1.519 | 0.01257 | -0.1152 | 120.8433
7.5 | 1.5761 | 0.01361 | -0.1102 | 115.8046
8 | 1.6227 | 0.01483 | -0.1032 | 109.4201
8.5 | 1.6541 | 0.01652 | -0.0944 | 100.1271
9 | 1.6745 | 0.0192 | -0.0853 | 87.2135
9.5 | 1.6758 | 0.02363 | -0.0767 | 70.9183
10 | 1.6603 | 0.03019 | -0.07 | 54.995
10.5 | 1.6354 | 0.03872 | -0.0664 | 42.2366
11 | 1.6043 | 0.04915 | -0.066 | 32.6409
11.5 | 1.5703 | 0.06134 | -0.0688 | 25.5999
12 | 1.5331 | 0.07539 | -0.0746 | 20.3356
12.5 | 1.4939 | 0.09107 | -0.0828 | 16.4039
13 | 1.458 | 0.10747 | -0.0924 | 13.5666
13.5 | 1.4263 | 0.12412 | -0.1027 | 11.4913
14 | 1.4 | 0.14058 | -0.1134 | 9.9587
14.5 | 1.3775 | 0.15672 | -0.1242 | 8.7896

## 73. Re 5M Mach 0.00 (1)
BIGFOIL.COM POLAR EXPORT
Joukowsky 10.00% thick 4.00% camber
Joukowsky 10.00% thick 4.00% camber |  |  |  | Cl Max: | 1.509 | at alpha= | 11 | deg
JavaFoil+Calcfoil stall+Eppler ext transition |  |  |  | L/D Max: | 124.452 | at alpha= | 8 | deg
Re: | 5000000 |  |  | Cd Min: | 0.00383 | at alpha= | -5 | deg
Mach: | 0 |  |  | Cl=0 at alpha= | -4.6293 | deg
|  |  |  | @ Cl=0.1, Cd= | 0.0039585
|  |  |  | @ Cl=0.4, Cd= | 0.00484
|  |  |  | @ Cl=0.6, Cd= | 0.0060853
alpha (deg) | Cl | Cd | Cm | Cl/Cd
-20 | -0.513 | 0.16842 | -0.059 | -3.047
-19.5 | -0.528 | 0.16106 | -0.059 | -3.279
-19 | -0.543 | 0.15166 | -0.06 | -3.58
-18.5 | -0.557 | 0.14362 | -0.061 | -3.879
-18 | -0.57 | 0.13607 | -0.062 | -4.192
-17.5 | -0.583 | 0.12887 | -0.063 | -4.521
-17 | -0.594 | 0.12147 | -0.064 | -4.888
-16.5 | -0.603 | 0.11474 | -0.065 | -5.257
-16 | -0.611 | 0.10745 | -0.066 | -5.686
-15.5 | -0.617 | 0.10085 | -0.067 | -6.115
-15 | -0.619 | 0.09382 | -0.069 | -6.593
-14.5 | -0.618 | 0.08772 | -0.07 | -7.041
-14 | -0.615 | 0.08076 | -0.072 | -7.612
-13.5 | -0.609 | 0.07451 | -0.074 | -8.17
-13 | -0.601 | 0.06734 | -0.077 | -8.922
-12.5 | -0.59 | 0.06025 | -0.08 | -9.797
-12 | -0.576 | 0.05361 | -0.083 | -10.75
-11.5 | -0.561 | 0.04568 | -0.086 | -12.288
-11 | -0.545 | 0.03691 | -0.091 | -14.767
-10.5 | -0.528 | 0.02774 | -0.096 | -19.023
-10 | -0.508 | 0.01971 | -0.1 | -25.748
-9.5 | -0.489 | 0.01205 | -0.106 | -40.54
-9 | -0.473 | 0.00405 | -0.113 | -116.67
-8.5 | -0.425 | 0.00401 | -0.113 | -106.228
-8 | -0.375 | 0.00388 | -0.113 | -96.883
-7.5 | -0.324 | 0.00388 | -0.113 | -83.412
-7 | -0.27 | 0.00388 | -0.114 | -69.581
-6.5 | -0.215 | 0.00387 | -0.114 | -55.556
-6 | -0.158 | 0.00388 | -0.114 | -40.816
-5.5 | -0.101 | 0.0039 | -0.114 | -25.962
-5 | -0.043 | 0.00383 | -0.114 | -11.258
-4.5 | 0.015 | 0.00386 | -0.114 | 3.99
-4 | 0.074 | 0.00391 | -0.114 | 18.993
-3.5 | 0.133 | 0.00402 | -0.114 | 33.207
-3 | 0.193 | 0.00409 | -0.114 | 47.037
-2.5 | 0.252 | 0.00429 | -0.114 | 58.748
-2 | 0.311 | 0.00445 | -0.114 | 69.933
-1.5 | 0.37 | 0.00468 | -0.114 | 79.092
-1 | 0.43 | 0.005 | -0.114 | 85.839
-0.5 | 0.488 | 0.00534 | -0.114 | 91.457
0 | 0.547 | 0.00569 | -0.114 | 96.109
0.5 | 0.606 | 0.00613 | -0.114 | 98.83
1 | 0.665 | 0.00665 | -0.114 | 99.904
1.5 | 0.723 | 0.00703 | -0.114 | 102.847
2 | 0.781 | 0.00748 | -0.114 | 104.513
2.5 | 0.839 | 0.00787 | -0.114 | 106.646
3 | 0.897 | 0.0076 | -0.114 | 118.064
3.5 | 0.954 | 0.008 | -0.114 | 119.191
4 | 1.01 | 0.00847 | -0.114 | 119.231
4.5 | 1.064 | 0.00905 | -0.114 | 117.605
5 | 1.118 | 0.00977 | -0.114 | 114.428
5.5 | 1.17 | 0.00996 | -0.114 | 117.504
6 | 1.22 | 0.01014 | -0.114 | 120.375
6.5 | 1.268 | 0.01031 | -0.114 | 122.993
7 | 1.313 | 0.01105 | -0.114 | 118.775
7.5 | 1.354 | 0.01108 | -0.113 | 122.244
8 | 1.391 | 0.01118 | -0.113 | 124.452
8.5 | 1.425 | 0.01268 | -0.113 | 112.401
9 | 1.454 | 0.01334 | -0.113 | 108.966
9.5 | 1.476 | 0.01403 | -0.113 | 105.238
10 | 1.493 | 0.0148 | -0.112 | 100.883
10.5 | 1.504 | 0.01559 | -0.112 | 96.457
11 | 1.509 | 0.01651 | -0.112 | 91.384
11.5 | 1.508 | 0.01751 | -0.111 | 86.106
12 | 1.501 | 0.01868 | -0.111 | 80.357
12.5 | 1.489 | 0.01991 | -0.11 | 74.795
13 | 1.471 | 0.02138 | -0.11 | 68.809
13.5 | 1.447 | 0.02308 | -0.109 | 62.665
14 | 1.415 | 0.02517 | -0.108 | 56.207
14.5 | 1.378 | 0.02786 | -0.107 | 49.461
15 | 1.337 | 0.03117 | -0.106 | 42.883
15.5 | 1.292 | 0.03528 | -0.105 | 36.615
16 | 1.244 | 0.0404 | -0.103 | 30.782

## 74. Re 5M Mach 0.00 (2)
BIGFOIL.COM POLAR EXPORT
Joukowsky 10.00% thick 4.00% camber
Joukowsky 10.00% thick 4.00% camber |  |  |  | Cl Max: | 2.0098 | at alpha= | 18.5 | deg
XFOIL ncrit=9 |  |  |  | L/D Max: | 145.151 | at alpha= | 3.5 | deg
Re: | 5000000 |  |  | Cd Min: | 0.22303 | at alpha= | -20 | deg
Mach: | 0 |  |  | Cl=0 at alpha= | -4.5095 | deg
|  |  |  | @ Cl=0.1, Cd= | 0.0052785
|  |  |  | @ Cl=0.4, Cd= | 0.0048849
|  |  |  | @ Cl=0.6, Cd= | 0.0050057
alpha (deg) | Cl | Cd | Cm | Cl/Cd
-20 | -0.6268 | 0.22303 | 0.0218 | -2.8104
-19.5 | -0.6872 | 0.18761 | 0.0081 | -3.6629
-19 | -0.7191 | 0.17007 | -0.0001 | -4.2283
-18.5 | -0.7343 | 0.15767 | -0.0065 | -4.6572
-18 | -0.7523 | 0.14512 | -0.013 | -5.184
-16.5 | -1.308 | 0.02288 | -0.11 | -57.1678
-16 | -1.2705 | 0.02062 | -0.1109 | -61.6149
-15.5 | -1.2287 | 0.01887 | -0.1112 | -65.1139
-15 | -1.185 | 0.01747 | -0.1109 | -67.8306
-14.5 | -1.1325 | 0.01619 | -0.1121 | -69.9506
-14 | -1.0719 | 0.01503 | -0.1145 | -71.3174
-13.5 | -1.0123 | 0.01351 | -0.117 | -74.9297
-13 | -0.954 | 0.01243 | -0.1185 | -76.7498
-12.5 | -0.9024 | 0.01165 | -0.1182 | -77.4592
-12 | -0.8501 | 0.01102 | -0.1179 | -77.1416
-11.5 | -0.7963 | 0.01045 | -0.1177 | -76.201
-11 | -0.7418 | 0.00986 | -0.1177 | -75.2333
-10.5 | -0.6867 | 0.00918 | -0.1178 | -74.8039
-10 | -0.6308 | 0.00869 | -0.118 | -72.5892
-9.5 | -0.5744 | 0.00829 | -0.1181 | -69.2883
-9 | -0.5177 | 0.00787 | -0.1182 | -65.7814
-8.5 | -0.4607 | 0.00746 | -0.1184 | -61.756
-8 | -0.4035 | 0.00718 | -0.1186 | -56.1978
-7.5 | -0.3461 | 0.00682 | -0.1188 | -50.7478
-7 | -0.2885 | 0.00657 | -0.1189 | -43.9117
-6.5 | -0.2307 | 0.00629 | -0.1191 | -36.6773
-6 | -0.1728 | 0.00607 | -0.1193 | -28.4679
-5.5 | -0.1149 | 0.00588 | -0.1195 | -19.5408
-5 | -0.0569 | 0.00569 | -0.1197 | -10
-4.5 | 0.0011 | 0.00552 | -0.1199 | 0.19928
-4 | 0.0592 | 0.00537 | -0.1201 | 11.0242
-3.5 | 0.1172 | 0.00524 | -0.1203 | 22.3664
-3 | 0.1753 | 0.00512 | -0.1205 | 34.2383
-2.5 | 0.2333 | 0.00504 | -0.1207 | 46.2897
-2 | 0.2914 | 0.00495 | -0.1209 | 58.8687
-1.5 | 0.3492 | 0.00492 | -0.121 | 70.9756
-1 | 0.4071 | 0.00488 | -0.1212 | 83.4221
-0.5 | 0.4647 | 0.00489 | -0.1213 | 95.0307
0 | 0.5223 | 0.00491 | -0.1215 | 106.3747
0.5 | 0.5796 | 0.00497 | -0.1216 | 116.6197
1 | 0.6367 | 0.00507 | -0.1216 | 125.5819
1.5 | 0.6935 | 0.0052 | -0.1217 | 133.3654
2 | 0.7499 | 0.00539 | -0.1216 | 139.128
2.5 | 0.8058 | 0.00563 | -0.1216 | 143.1261
3 | 0.8612 | 0.00594 | -0.1214 | 144.9832
3.5 | 0.9159 | 0.00631 | -0.1212 | 145.1506
4 | 0.9701 | 0.00675 | -0.1209 | 143.7185
4.5 | 1.024 | 0.00718 | -0.1206 | 142.6184
5 | 1.0775 | 0.00763 | -0.1203 | 141.2189
5.5 | 1.1264 | 0.00777 | -0.1189 | 144.9678
6 | 1.1792 | 0.00833 | -0.1184 | 141.5606
6.5 | 1.2319 | 0.00887 | -0.1178 | 138.8839
7 | 1.2843 | 0.00938 | -0.1172 | 136.919
7.5 | 1.3365 | 0.00989 | -0.1165 | 135.1365
8 | 1.3881 | 0.01042 | -0.1158 | 133.215
8.5 | 1.439 | 0.01097 | -0.115 | 131.1759
9 | 1.4889 | 0.01157 | -0.1141 | 128.6863
9.5 | 1.5389 | 0.01212 | -0.1132 | 126.9719
10 | 1.5872 | 0.01278 | -0.1121 | 124.1941
10.5 | 1.6349 | 0.01342 | -0.1109 | 121.8256
11 | 1.6803 | 0.0142 | -0.1093 | 118.331
11.5 | 1.7258 | 0.01488 | -0.1078 | 115.9812
12 | 1.7685 | 0.01569 | -0.1059 | 112.7151
12.5 | 1.8074 | 0.01668 | -0.1035 | 108.3573
13 | 1.8455 | 0.01753 | -0.1009 | 105.2767
13.5 | 1.8734 | 0.01846 | -0.0965 | 101.4843
14 | 1.895 | 0.01961 | -0.0915 | 96.6344
14.5 | 1.9148 | 0.02111 | -0.0868 | 90.7058
15 | 1.9314 | 0.02303 | -0.0822 | 83.8645
15.5 | 1.9496 | 0.02508 | -0.0785 | 77.7352
16 | 1.9675 | 0.02735 | -0.0752 | 71.9378
16.5 | 1.9829 | 0.03002 | -0.0722 | 66.0526
17 | 1.995 | 0.0332 | -0.0696 | 60.0904
17.5 | 2.0039 | 0.03696 | -0.0675 | 54.2181
18 | 2.0088 | 0.04141 | -0.0658 | 48.51
18.5 | 2.0098 | 0.04668 | -0.0648 | 43.0548
19 | 2.0058 | 0.05302 | -0.0647 | 37.831
19.5 | 1.9974 | 0.06042 | -0.0654 | 33.0586
20 | 1.9823 | 0.06937 | -0.0673 | 28.5758

## 75. Re 5M Mach 0.10 (1)
BIGFOIL.COM POLAR EXPORT
Joukowsky 10.00% thick 4.00% camber
Joukowsky 10.00% thick 4.00% camber |  |  |  | Cl Max: | 1.502 | at alpha= | 11 | deg
JavaFoil+Calcfoil stall+Eppler ext transition |  |  |  | L/D Max: | 123.44 | at alpha= | 8 | deg
Re: | 5000000 |  |  | Cd Min: | 0.00384 | at alpha= | -5 | deg
Mach: | 0.1 |  |  | Cl=0 at alpha= | -4.6293 | deg
|  |  |  | @ Cl=0.1, Cd= | 0.0039524
|  |  |  | @ Cl=0.4, Cd= | 0.0048393
|  |  |  | @ Cl=0.6, Cd= | 0.0060729
alpha (deg) | Cl | Cd | Cm | Cl/Cd
-19.5 | -0.479 | 0.16475 | -0.058 | -2.909
-19 | -0.497 | 0.15664 | -0.059 | -3.171
-18.5 | -0.514 | 0.148 | -0.06 | -3.472
-18 | -0.53 | 0.1408 | -0.06 | -3.764
-17.5 | -0.545 | 0.13214 | -0.061 | -4.128
-17 | -0.56 | 0.12502 | -0.062 | -4.476
-16.5 | -0.572 | 0.11765 | -0.064 | -4.866
-16 | -0.583 | 0.11047 | -0.065 | -5.28
-15.5 | -0.592 | 0.10354 | -0.066 | -5.72
-15 | -0.597 | 0.09628 | -0.068 | -6.202
-14.5 | -0.599 | 0.08987 | -0.069 | -6.665
-14 | -0.598 | 0.0836 | -0.071 | -7.155
-13.5 | -0.595 | 0.07704 | -0.073 | -7.719
-13 | -0.589 | 0.06958 | -0.076 | -8.468
-12.5 | -0.58 | 0.06271 | -0.079 | -9.254
-12 | -0.568 | 0.05596 | -0.081 | -10.152
-11.5 | -0.554 | 0.04808 | -0.085 | -11.528
-11 | -0.539 | 0.03928 | -0.09 | -13.722
-10.5 | -0.521 | 0.03075 | -0.094 | -16.947
-10 | -0.503 | 0.02166 | -0.1 | -23.213
-9.5 | -0.483 | 0.01372 | -0.105 | -35.22
-9 | -0.473 | 0.00407 | -0.114 | -116.299
-8.5 | -0.426 | 0.00402 | -0.114 | -106.12
-8 | -0.377 | 0.00399 | -0.114 | -94.253
-7.5 | -0.325 | 0.00389 | -0.114 | -83.506
-7 | -0.271 | 0.00389 | -0.114 | -69.72
-6.5 | -0.216 | 0.00389 | -0.114 | -55.378
-6 | -0.159 | 0.00388 | -0.114 | -41.04
-5.5 | -0.102 | 0.0039 | -0.114 | -26.042
-5 | -0.043 | 0.00384 | -0.114 | -11.297
-4.5 | 0.015 | 0.00386 | -0.114 | 4.008
-4 | 0.075 | 0.00391 | -0.114 | 19.066
-3.5 | 0.134 | 0.00401 | -0.114 | 33.382
-3 | 0.194 | 0.00409 | -0.115 | 47.286
-2.5 | 0.253 | 0.00426 | -0.115 | 59.455
-2 | 0.313 | 0.00445 | -0.115 | 70.23
-1.5 | 0.372 | 0.00469 | -0.115 | 79.453
-1 | 0.432 | 0.00501 | -0.115 | 86.22
-0.5 | 0.491 | 0.00535 | -0.115 | 91.815
0 | 0.55 | 0.0057 | -0.115 | 96.419
0.5 | 0.609 | 0.00614 | -0.115 | 99.154
1 | 0.668 | 0.00667 | -0.115 | 100.215
1.5 | 0.727 | 0.00706 | -0.115 | 102.944
2 | 0.785 | 0.0075 | -0.115 | 104.733
2.5 | 0.844 | 0.0079 | -0.115 | 106.854
3 | 0.901 | 0.00763 | -0.115 | 118.04
3.5 | 0.958 | 0.00805 | -0.115 | 119.055
4 | 1.014 | 0.00853 | -0.115 | 118.943
4.5 | 1.07 | 0.00911 | -0.114 | 117.417
5 | 1.123 | 0.00986 | -0.114 | 113.963
5.5 | 1.176 | 0.01003 | -0.114 | 117.176
6 | 1.226 | 0.01025 | -0.114 | 119.563
6.5 | 1.273 | 0.01039 | -0.114 | 122.584
7 | 1.318 | 0.01114 | -0.114 | 118.302
7.5 | 1.359 | 0.0112 | -0.114 | 121.268
8 | 1.395 | 0.0113 | -0.114 | 123.44
8.5 | 1.428 | 0.01281 | -0.114 | 111.493
9 | 1.456 | 0.01349 | -0.113 | 107.914
9.5 | 1.477 | 0.01422 | -0.113 | 103.837
10 | 1.492 | 0.015 | -0.113 | 99.448
10.5 | 1.5 | 0.01585 | -0.113 | 94.636
11 | 1.502 | 0.01679 | -0.112 | 89.509
11.5 | 1.498 | 0.01783 | -0.112 | 84.022
12 | 1.488 | 0.01908 | -0.111 | 78.004
12.5 | 1.472 | 0.02038 | -0.111 | 72.206
13 | 1.449 | 0.02208 | -0.11 | 65.648
13.5 | 1.42 | 0.02382 | -0.109 | 59.618
14 | 1.383 | 0.02619 | -0.108 | 52.788
14.5 | 1.34 | 0.02918 | -0.107 | 45.927
15 | 1.293 | 0.03304 | -0.106 | 39.116
15.5 | 1.241 | 0.03806 | -0.104 | 32.595
16 | 1.183 | 0.04557 | -0.102 | 25.958

## 76. Re 5M Mach 0.10 (2)
BIGFOIL.COM POLAR EXPORT
Joukowsky 10.00% thick 4.00% camber
Joukowsky 10.00% thick 4.00% camber |  |  |  | Cl Max: | 1.9969 | at alpha= | 18 | deg
XFOIL ncrit=9 |  |  |  | L/D Max: | 145.352 | at alpha= | 3 | deg
Re: | 5000000 |  |  | Cd Min: | 0.22572 | at alpha= | -20 | deg
Mach: | 0.1 |  |  | Cl=0 at alpha= | -4.5051 | deg
|  |  |  | @ Cl=0.1, Cd= | 0.005299
|  |  |  | @ Cl=0.4, Cd= | 0.0048964
|  |  |  | @ Cl=0.6, Cd= | 0.0050096
alpha (deg) | Cl | Cd | Cm | Cl/Cd
-20 | -0.6243 | 0.22572 | 0.0223 | -2.7658
-19.5 | -0.6137 | 0.21725 | 0.0184 | -2.8249
-19 | -0.674 | 0.18321 | 0.0054 | -3.6788
-18.5 | -0.7068 | 0.16539 | -0.0031 | -4.2735
-18 | -0.7224 | 0.15292 | -0.0095 | -4.724
-17.5 | -0.7409 | 0.1405 | -0.016 | -5.2733
-17 | -0.768 | 0.1267 | -0.0235 | -6.0616
-16.5 | -0.8146 | 0.10972 | -0.0334 | -7.4244
-16 | -1.2751 | 0.02335 | -0.1116 | -54.6081
-15.5 | -1.2384 | 0.02072 | -0.1128 | -59.7683
-15 | -1.1966 | 0.01885 | -0.1128 | -63.4801
-14.5 | -1.1471 | 0.01724 | -0.1135 | -66.5371
-14 | -1.0857 | 0.01584 | -0.1161 | -68.5417
-13.5 | -1.0241 | 0.01455 | -0.1184 | -70.3849
-13 | -0.965 | 0.01301 | -0.1203 | -74.1737
-12.5 | -0.9128 | 0.01206 | -0.1199 | -75.6882
-12 | -0.86 | 0.01133 | -0.1195 | -75.9047
-11.5 | -0.8055 | 0.01069 | -0.1192 | -75.3508
-11 | -0.7501 | 0.01013 | -0.1191 | -74.0474
-10.5 | -0.6943 | 0.00939 | -0.1191 | -73.9404
-10 | -0.6377 | 0.00883 | -0.1192 | -72.2197
-9.5 | -0.5806 | 0.00839 | -0.1192 | -69.2014
-9 | -0.5231 | 0.00801 | -0.1193 | -65.3059
-8.5 | -0.4656 | 0.00754 | -0.1194 | -61.7507
-8 | -0.4077 | 0.00722 | -0.1195 | -56.4681
-7.5 | -0.3496 | 0.00688 | -0.1196 | -50.814
-7 | -0.2915 | 0.0066 | -0.1198 | -44.1667
-6.5 | -0.2332 | 0.00632 | -0.1199 | -36.8987
-6 | -0.1748 | 0.00611 | -0.1201 | -28.6088
-5.5 | -0.1164 | 0.0059 | -0.1202 | -19.7288
-5 | -0.0579 | 0.0057 | -0.1204 | -10.1579
-4.5 | 0.0006 | 0.00553 | -0.1206 | 0.1085
-4 | 0.0591 | 0.00539 | -0.1208 | 10.9647
-3.5 | 0.1175 | 0.00526 | -0.1209 | 22.3384
-3 | 0.176 | 0.00513 | -0.1211 | 34.308
-2.5 | 0.2345 | 0.00504 | -0.1213 | 46.5278
-2 | 0.2928 | 0.00496 | -0.1215 | 59.0323
-1.5 | 0.3511 | 0.00493 | -0.1217 | 71.217
-1 | 0.4093 | 0.00489 | -0.1218 | 83.7014
-0.5 | 0.4673 | 0.00491 | -0.1219 | 95.1731
0 | 0.5253 | 0.00492 | -0.1221 | 106.7683
0.5 | 0.583 | 0.00498 | -0.1222 | 117.0683
1 | 0.6404 | 0.00508 | -0.1222 | 126.063
1.5 | 0.6976 | 0.00521 | -0.1222 | 133.8964
2 | 0.7542 | 0.00541 | -0.1222 | 139.4085
2.5 | 0.8106 | 0.00565 | -0.1221 | 143.469
3 | 0.8663 | 0.00596 | -0.122 | 145.3523
3.5 | 0.9214 | 0.00634 | -0.1217 | 145.3312
4 | 0.9759 | 0.00678 | -0.1214 | 143.9381
4.5 | 1.0302 | 0.00722 | -0.1211 | 142.687
5 | 1.084 | 0.00768 | -0.1207 | 141.1458
5.5 | 1.1332 | 0.00782 | -0.1193 | 144.9105
6 | 1.1865 | 0.00838 | -0.1187 | 141.5871
6.5 | 1.2394 | 0.00894 | -0.118 | 138.6353
7 | 1.2925 | 0.00945 | -0.1174 | 136.7725
7.5 | 1.345 | 0.00998 | -0.1167 | 134.7695
8 | 1.397 | 0.01051 | -0.1159 | 132.921
8.5 | 1.4483 | 0.01108 | -0.115 | 130.713
9 | 1.4987 | 0.01169 | -0.1139 | 128.2036
9.5 | 1.5488 | 0.01229 | -0.1129 | 126.0212
10 | 1.5977 | 0.01294 | -0.1116 | 123.4699
10.5 | 1.6452 | 0.01363 | -0.1102 | 120.7043
11 | 1.6913 | 0.01439 | -0.1086 | 117.533
11.5 | 1.7365 | 0.01514 | -0.1068 | 114.6962
12 | 1.7782 | 0.01604 | -0.1045 | 110.8603
12.5 | 1.8172 | 0.01701 | -0.1019 | 106.8313
13 | 1.8523 | 0.01792 | -0.0985 | 103.365
13.5 | 1.8751 | 0.01897 | -0.0932 | 98.8455
14 | 1.8963 | 0.02034 | -0.0881 | 93.2301
14.5 | 1.9145 | 0.02212 | -0.0834 | 86.5506
15 | 1.932 | 0.02419 | -0.0791 | 79.8677
15.5 | 1.9511 | 0.02638 | -0.0756 | 73.9613
16 | 1.9674 | 0.02899 | -0.0723 | 67.8648
16.5 | 1.9807 | 0.03208 | -0.0695 | 61.7425
17 | 1.9905 | 0.03577 | -0.067 | 55.6472
17.5 | 1.9959 | 0.04019 | -0.0651 | 49.6616
18 | 1.9969 | 0.04548 | -0.0639 | 43.9072
18.5 | 1.9932 | 0.05181 | -0.0636 | 38.4713
19 | 1.9833 | 0.05945 | -0.0642 | 33.3608
19.5 | 1.967 | 0.06862 | -0.0661 | 28.6651
20 | 1.9497 | 0.07856 | -0.0691 | 24.818

## 77. Re 5M Mach 0.25 (1)
BIGFOIL.COM POLAR EXPORT
Joukowsky 10.00% thick 4.00% camber
Joukowsky 10.00% thick 4.00% camber |  |  |  | Cl Max: | 1.471 | at alpha= | 10 | deg
JavaFoil+Calcfoil stall+Eppler ext transition |  |  |  | L/D Max: | 123.275 | at alpha= | 6 | deg
Re: | 5000000 |  |  | Cd Min: | 0.00386 | at alpha= | -5 | deg
Mach: | 0.25 |  |  | Cl=0 at alpha= | -4.6333 | deg
|  |  |  | @ Cl=0.1, Cd= | 0.0039664
|  |  |  | @ Cl=0.4, Cd= | 0.004792
|  |  |  | @ Cl=0.6, Cd= | 0.0060267
alpha (deg) | Cl | Cd | Cm | Cl/Cd
-17 | -0.234 | 0.14392 | -0.058 | -1.628
-16.5 | -0.287 | 0.13607 | -0.058 | -2.111
-16 | -0.334 | 0.12823 | -0.058 | -2.602
-15.5 | -0.375 | 0.12048 | -0.058 | -3.113
-15 | -0.409 | 0.11409 | -0.059 | -3.583
-14.5 | -0.438 | 0.10614 | -0.06 | -4.123
-14 | -0.462 | 0.09841 | -0.062 | -4.69
-13.5 | -0.481 | 0.09049 | -0.064 | -5.312
-13 | -0.495 | 0.08299 | -0.067 | -5.96
-12.5 | -0.503 | 0.07564 | -0.07 | -6.651
-12 | -0.506 | 0.06857 | -0.074 | -7.378
-11.5 | -0.503 | 0.06154 | -0.077 | -8.178
-11 | -0.496 | 0.05363 | -0.082 | -9.254
-10.5 | -0.485 | 0.04523 | -0.087 | -10.725
-10 | -0.472 | 0.03522 | -0.093 | -13.391
-9.5 | -0.454 | 0.02587 | -0.099 | -17.553
-9 | -0.436 | 0.01601 | -0.106 | -27.246
-8.5 | -0.43 | 0.00422 | -0.117 | -101.802
-8 | -0.381 | 0.00406 | -0.117 | -93.796
-7.5 | -0.33 | 0.00394 | -0.117 | -83.635
-7 | -0.276 | 0.00392 | -0.117 | -70.446
-6.5 | -0.22 | 0.00391 | -0.117 | -56.281
-6 | -0.163 | 0.00392 | -0.117 | -41.556
-5.5 | -0.104 | 0.00393 | -0.117 | -26.53
-5 | -0.044 | 0.00386 | -0.118 | -11.528
-4.5 | 0.016 | 0.00388 | -0.118 | 4.095
-4 | 0.077 | 0.00394 | -0.118 | 19.447
-3.5 | 0.138 | 0.00401 | -0.118 | 34.32
-3 | 0.199 | 0.00409 | -0.118 | 48.618
-2.5 | 0.26 | 0.00426 | -0.118 | 61.083
-2 | 0.321 | 0.00446 | -0.118 | 72.095
-1.5 | 0.383 | 0.0047 | -0.118 | 81.392
-1 | 0.444 | 0.00503 | -0.118 | 88.166
-0.5 | 0.504 | 0.00538 | -0.118 | 93.669
0 | 0.565 | 0.00578 | -0.118 | 97.843
0.5 | 0.626 | 0.00621 | -0.118 | 100.757
1 | 0.686 | 0.00678 | -0.118 | 101.26
1.5 | 0.747 | 0.00718 | -0.118 | 104.019
2 | 0.807 | 0.00764 | -0.118 | 105.636
2.5 | 0.867 | 0.00811 | -0.118 | 106.895
3 | 0.926 | 0.00784 | -0.118 | 118.131
3.5 | 0.984 | 0.00828 | -0.118 | 118.902
4 | 1.042 | 0.00882 | -0.118 | 118.053
4.5 | 1.098 | 0.00947 | -0.118 | 115.918
5 | 1.152 | 0.00969 | -0.118 | 118.901
5.5 | 1.205 | 0.01057 | -0.117 | 114.003
6 | 1.255 | 0.01018 | -0.117 | 123.275
6.5 | 1.302 | 0.01101 | -0.117 | 118.217
7 | 1.345 | 0.0112 | -0.117 | 120.103
7.5 | 1.382 | 0.0114 | -0.117 | 121.249
8 | 1.415 | 0.0129 | -0.117 | 109.657
8.5 | 1.441 | 0.01366 | -0.117 | 105.498
9 | 1.461 | 0.01448 | -0.116 | 100.888
9.5 | 1.47 | 0.01537 | -0.116 | 95.654
10 | 1.471 | 0.01636 | -0.116 | 89.885
10.5 | 1.462 | 0.01747 | -0.115 | 83.653
11 | 1.443 | 0.01872 | -0.115 | 77.049
11.5 | 1.413 | 0.02023 | -0.114 | 69.867
12 | 1.374 | 0.02208 | -0.113 | 62.204
12.5 | 1.322 | 0.02458 | -0.112 | 53.785
13 | 1.261 | 0.02779 | -0.111 | 45.369
13.5 | 1.186 | 0.03202 | -0.109 | 37.052
14 | 1.093 | 0.0401 | -0.106 | 27.266
14.5 | 0.975 | 0.05967 | -0.098 | 16.347
15 | 0.846 | 0.09555 | -0.081 | 8.856

## 78. Re 5M Mach 0.25 (2)
BIGFOIL.COM POLAR EXPORT
Joukowsky 10.00% thick 4.00% camber
Joukowsky 10.00% thick 4.00% camber |  |  |  | Cl Max: | 1.937 | at alpha= | 16 | deg
XFOIL ncrit=9 |  |  |  | L/D Max: | 146.864 | at alpha= | 3 | deg
Re: | 5000000 |  |  | Cd Min: | 0.23409 | at alpha= | -20 | deg
Mach: | 0.25 |  |  | Cl=0 at alpha= | -4.4795 | deg
|  |  |  | @ Cl=0.1, Cd= | 0.0053642
|  |  |  | @ Cl=0.4, Cd= | 0.0049508
|  |  |  | @ Cl=0.6, Cd= | 0.0050388
alpha (deg) | Cl | Cd | Cm | Cl/Cd
-20 | -0.6246 | 0.23409 | 0.0237 | -2.6682
-19.5 | -0.611 | 0.22567 | 0.0198 | -2.7075
-19 | -0.6005 | 0.21627 | 0.0158 | -2.7766
-18.5 | -0.5854 | 0.20971 | 0.0125 | -2.7915
-17 | -0.5641 | 0.18088 | 0.0003 | -3.1186
-16.5 | -0.6295 | 0.15249 | -0.0123 | -4.1281
-16 | -0.6533 | 0.13824 | -0.0196 | -4.7258
-15.5 | -0.6726 | 0.12576 | -0.0263 | -5.3483
-15 | -0.7064 | 0.11112 | -0.0349 | -6.3571
-14.5 | -0.7571 | 0.09438 | -0.0458 | -8.0218
-14 | -0.8202 | 0.07712 | -0.0583 | -10.6354
-12.5 | -0.9624 | 0.01686 | -0.1289 | -57.0819
-12 | -0.9129 | 0.01446 | -0.1285 | -63.1328
-11.5 | -0.8571 | 0.01287 | -0.1278 | -66.5967
-11 | -0.7984 | 0.01173 | -0.1272 | -68.0648
-10.5 | -0.7382 | 0.0108 | -0.1266 | -68.3519
-10 | -0.6773 | 0.01007 | -0.126 | -67.2592
-9.5 | -0.6164 | 0.00917 | -0.1257 | -67.2192
-9 | -0.5549 | 0.00858 | -0.1253 | -64.6737
-8.5 | -0.4933 | 0.00812 | -0.125 | -60.7512
-8 | -0.4318 | 0.00758 | -0.1248 | -56.9657
-7.5 | -0.3702 | 0.00722 | -0.1246 | -51.2742
-7 | -0.3087 | 0.00683 | -0.1245 | -45.1977
-6.5 | -0.2472 | 0.00656 | -0.1243 | -37.6829
-6 | -0.1859 | 0.00625 | -0.1243 | -29.744
-5.5 | -0.1246 | 0.00601 | -0.1243 | -20.7321
-5 | -0.0635 | 0.0058 | -0.1243 | -10.9483
-4.5 | -0.0025 | 0.00562 | -0.1243 | -0.44484
-4 | 0.0584 | 0.00546 | -0.1244 | 10.696
-3.5 | 0.1192 | 0.00532 | -0.1245 | 22.406
-3 | 0.18 | 0.0052 | -0.1246 | 34.6154
-2.5 | 0.2406 | 0.00509 | -0.1248 | 47.2692
-2 | 0.3009 | 0.00504 | -0.1249 | 59.7024
-1.5 | 0.3614 | 0.00497 | -0.125 | 72.7163
-1 | 0.4216 | 0.00494 | -0.1252 | 85.3441
-0.5 | 0.4817 | 0.00494 | -0.1253 | 97.5101
0 | 0.5415 | 0.00498 | -0.1254 | 108.7349
0.5 | 0.6012 | 0.00504 | -0.1254 | 119.2857
1 | 0.6607 | 0.00514 | -0.1255 | 128.5409
1.5 | 0.7198 | 0.00528 | -0.1254 | 136.3258
2 | 0.7785 | 0.00549 | -0.1253 | 141.8033
2.5 | 0.8368 | 0.00575 | -0.1252 | 145.5304
3 | 0.8944 | 0.00609 | -0.1249 | 146.8637
3.5 | 0.9516 | 0.00648 | -0.1245 | 146.8519
4 | 1.0081 | 0.00695 | -0.1241 | 145.0504
4.5 | 1.0642 | 0.00746 | -0.1235 | 142.6542
5 | 1.12 | 0.00796 | -0.1229 | 140.7035
5.5 | 1.1712 | 0.00812 | -0.1212 | 144.2365
6 | 1.2265 | 0.00873 | -0.1202 | 140.4926
6.5 | 1.2819 | 0.00931 | -0.1193 | 137.6907
7 | 1.3369 | 0.0099 | -0.1182 | 135.0404
7.5 | 1.3917 | 0.01048 | -0.117 | 132.7958
8 | 1.4459 | 0.01109 | -0.1157 | 130.3787
8.5 | 1.499 | 0.01175 | -0.1141 | 127.5745
9 | 1.5518 | 0.01243 | -0.1125 | 124.8431
9.5 | 1.6034 | 0.01315 | -0.1106 | 121.9316
10 | 1.6527 | 0.01399 | -0.1083 | 118.1344
10.5 | 1.7011 | 0.01482 | -0.1059 | 114.7841
11 | 1.7462 | 0.01578 | -0.1029 | 110.6591
11.5 | 1.7863 | 0.01691 | -0.0991 | 105.6357
12 | 1.8162 | 0.01797 | -0.0935 | 101.0684
12.5 | 1.8405 | 0.01932 | -0.0876 | 95.264
13 | 1.8626 | 0.02108 | -0.0821 | 88.3586
13.5 | 1.8792 | 0.02347 | -0.0766 | 80.0682
14 | 1.898 | 0.02605 | -0.0722 | 72.8599
14.5 | 1.9142 | 0.02911 | -0.0682 | 65.7575
15 | 1.9267 | 0.03281 | -0.0648 | 58.723
15.5 | 1.9345 | 0.03732 | -0.062 | 51.8355
16 | 1.937 | 0.04277 | -0.0601 | 45.2888
16.5 | 1.9338 | 0.04939 | -0.0593 | 39.1537
17 | 1.9229 | 0.05758 | -0.0598 | 33.3953
17.5 | 1.9023 | 0.06779 | -0.062 | 28.0617
18 | 1.8716 | 0.08031 | -0.0663 | 23.3047
18.5 | 1.8417 | 0.09359 | -0.0719 | 19.6784
19 | 1.8053 | 0.10868 | -0.0794 | 16.6112
19.5 | 1.7654 | 0.12491 | -0.0884 | 14.1334
20 | 1.7225 | 0.14228 | -0.0991 | 12.1064

## 79. Re 5M Mach 0.50 (1)
BIGFOIL.COM POLAR EXPORT
Joukowsky 10.00% thick 4.00% camber
Joukowsky 10.00% thick 4.00% camber |  |  |  | Cl Max: | 1.403 | at alpha= | 7 | deg
JavaFoil+Calcfoil stall+Eppler ext transition |  |  |  | L/D Max: | 118.526 | at alpha= | 4 | deg
Re: | 5000000 |  |  | Cd Min: | 0.00399 | at alpha= | -4 | deg
Mach: | 0.5 |  |  | Cl=0 at alpha= | -4.6343 | deg
|  |  |  | @ Cl=0.1, Cd= | 0.0039988
|  |  |  | @ Cl=0.4, Cd= | 0.0046464
|  |  |  | @ Cl=0.6, Cd= | 0.0057872
alpha (deg) | Cl | Cd | Cm | Cl/Cd
-20 | -0.877 | 0.15307 | -0.075 | -5.728
-19.5 | -0.848 | 0.14119 | -0.075 | -6.008
-19 | -0.82 | 0.14554 | -0.076 | -5.631
-18.5 | -0.789 | 0.13904 | -0.074 | -5.677
-18 | -0.761 | 0.12741 | -0.075 | -5.974
-17.5 | -0.732 | 0.12861 | -0.075 | -5.694
-17 | -0.702 | 0.12458 | -0.073 | -5.636
-16.5 | -0.674 | 0.11367 | -0.073 | -5.927
-16 | -0.644 | 0.12138 | -0.071 | -5.305
-15.5 | -0.615 | 0.1082 | -0.072 | -5.687
-15 | -0.588 | 0.09933 | -0.073 | -5.917
-14.5 | -0.557 | 0.10376 | -0.069 | -5.369
-14 | -0.529 | 0.09428 | -0.071 | -5.613
-13.5 | -0.503 | 0.0887 | -0.075 | -5.667
-13 | -0.471 | 0.08749 | -0.069 | -5.386
-12.5 | -0.445 | 0.07894 | -0.074 | -5.631
-12 | -0.414 | 0.08181 | -0.067 | -5.057
-11.5 | -0.387 | 0.07255 | -0.073 | -5.336
-11 | -0.357 | 0.07555 | -0.065 | -4.721
-10.5 | -0.33 | 0.06566 | -0.073 | -5.029
-10 | -0.3 | 0.06708 | -0.064 | -4.473
-9.5 | -0.274 | 0.05864 | -0.074 | -4.668
-9 | -0.244 | 0.05922 | -0.066 | -4.12
-8.5 | -0.216 | 0.05624 | -0.067 | -3.842
-8 | -0.188 | 0.0527 | -0.069 | -3.57
-7.5 | -0.25 | 0.04159 | -0.087 | -6.002
-7 | -0.248 | 0.02084 | -0.111 | -11.919
-6.5 | -0.233 | 0.00432 | -0.131 | -53.984
-6 | -0.176 | 0.00411 | -0.131 | -42.909
-5.5 | -0.114 | 0.00406 | -0.131 | -28.099
-5 | -0.049 | 0.00403 | -0.131 | -12.168
-4.5 | 0.018 | 0.00407 | -0.131 | 4.324
-4 | 0.085 | 0.00399 | -0.131 | 21.345
-3.5 | 0.153 | 0.00403 | -0.132 | 38.114
-3 | 0.222 | 0.00414 | -0.132 | 53.57
-2.5 | 0.29 | 0.00431 | -0.132 | 67.353
-2 | 0.359 | 0.00448 | -0.132 | 80.056
-1.5 | 0.428 | 0.00476 | -0.132 | 89.87
-1 | 0.496 | 0.00509 | -0.132 | 97.365
-0.5 | 0.564 | 0.00554 | -0.132 | 101.764
0 | 0.631 | 0.006 | -0.132 | 105.177
0.5 | 0.699 | 0.00681 | -0.132 | 102.6
1 | 0.767 | 0.00726 | -0.132 | 105.537
1.5 | 0.834 | 0.00781 | -0.132 | 106.783
2 | 0.901 | 0.0084 | -0.132 | 107.192
2.5 | 0.967 | 0.00853 | -0.132 | 113.371
3 | 1.032 | 0.00882 | -0.132 | 117.08
3.5 | 1.097 | 0.00951 | -0.132 | 115.324
4 | 1.159 | 0.00978 | -0.132 | 118.526
4.5 | 1.218 | 0.01078 | -0.131 | 113.036
5 | 1.274 | 0.01151 | -0.131 | 110.653
5.5 | 1.323 | 0.0115 | -0.131 | 115.033
6 | 1.364 | 0.01274 | -0.131 | 107.031
6.5 | 1.393 | 0.01391 | -0.131 | 100.145
7 | 1.403 | 0.01511 | -0.13 | 92.809
7.5 | 1.375 | 0.01657 | -0.13 | 82.951
8 | 1.263 | 0.01862 | -0.129 | 67.809
8.5 | 0.847 | 0.02119 | -0.128 | 39.996
9 | 0.872 | 0.02298 | -0.126 | 37.944
9.5 | 0.895 | 0.02498 | -0.125 | 35.848
10 | 0.923 | 0.02632 | -0.125 | 35.068
10.5 | 0.952 | 0.02731 | -0.124 | 34.844
11 | 0.829 | 0.08133 | -0.066 | 10.188
11.5 | 0.86 | 0.08061 | -0.075 | 10.668
12 | 1.009 | 0.03728 | -0.119 | 27.074

## 80. Re 5M Mach 0.50 (2)
BIGFOIL.COM POLAR EXPORT
Joukowsky 10.00% thick 4.00% camber
Joukowsky 10.00% thick 4.00% camber |  |  |  | Cl Max: | 1.6994 | at alpha= | 9.5 | deg
XFOIL ncrit=9 |  |  |  | L/D Max: | 154.818 | at alpha= | 3 | deg
Re: | 5000000 |  |  | Cd Min: | 0.25569 | at alpha= | -20 | deg
Mach: | 0.5 |  |  | Cl=0 at alpha= | -4.3613 | deg
|  |  |  | @ Cl=0.1, Cd= | 0.0057117
|  |  |  | @ Cl=0.4, Cd= | 0.0051957
|  |  |  | @ Cl=0.6, Cd= | 0.0052017
alpha (deg) | Cl | Cd | Cm | Cl/Cd
-20 | -0.6647 | 0.25569 | 0.0284 | -2.5996
-19.5 | -0.6433 | 0.24765 | 0.0238 | -2.5976
-19 | -0.623 | 0.23944 | 0.0194 | -2.6019
-18.5 | -0.6029 | 0.2312 | 0.0151 | -2.6077
-18 | -0.5844 | 0.22206 | 0.0107 | -2.6317
-17.5 | -0.5664 | 0.21355 | 0.0066 | -2.6523
-17 | -0.547 | 0.20595 | 0.0027 | -2.656
-16.5 | -0.526 | 0.19938 | -0.0008 | -2.6382
-16 | -0.508 | 0.1912 | -0.0046 | -2.6569
-15.5 | -0.492 | 0.18293 | -0.0082 | -2.6896
-15 | -0.4787 | 0.17372 | -0.012 | -2.7556
-14.5 | -0.4639 | 0.16552 | -0.0157 | -2.8027
-14 | -0.4466 | 0.15839 | -0.0189 | -2.8196
-13.5 | -0.433 | 0.15037 | -0.0223 | -2.8796
-13 | -0.426 | 0.14083 | -0.0262 | -3.0249
-12.5 | -0.4221 | 0.13105 | -0.0305 | -3.2209
-12 | -0.4127 | 0.12301 | -0.034 | -3.355
-11.5 | -0.4121 | 0.11348 | -0.0383 | -3.6315
-11 | -0.4315 | 0.10113 | -0.0448 | -4.2668
-10.5 | -0.4509 | 0.08844 | -0.0536 | -5.0984
-10 | -0.4408 | 0.07474 | -0.0713 | -5.8978
-9.5 | -0.4179 | 0.05881 | -0.0989 | -7.1059
-9 | -0.446 | 0.0503 | -0.1042 | -8.8668
-8.5 | -0.4754 | 0.04248 | -0.1088 | -11.1911
-8 | -0.4885 | 0.02963 | -0.1262 | -16.4867
-7.5 | -0.4717 | 0.01437 | -0.1452 | -32.8253
-7 | -0.4017 | 0.00936 | -0.1473 | -42.9167
-6.5 | -0.3228 | 0.00799 | -0.1458 | -40.4005
-6 | -0.245 | 0.00723 | -0.1444 | -33.8866
-5.5 | -0.1689 | 0.00677 | -0.1431 | -24.9483
-5 | -0.094 | 0.00638 | -0.1421 | -14.7335
-4.5 | -0.0202 | 0.00608 | -0.1413 | -3.3224
-4 | 0.0526 | 0.00585 | -0.1408 | 8.9915
-3.5 | 0.1246 | 0.00564 | -0.1404 | 22.0922
-3 | 0.1958 | 0.00547 | -0.1401 | 35.7952
-2.5 | 0.2664 | 0.00536 | -0.1399 | 49.7015
-2 | 0.3367 | 0.00525 | -0.1398 | 64.1333
-1.5 | 0.4066 | 0.00519 | -0.1398 | 78.343
-1 | 0.476 | 0.00517 | -0.1398 | 92.0696
-0.5 | 0.5453 | 0.00517 | -0.1398 | 105.4739
0 | 0.6143 | 0.00521 | -0.1398 | 117.9079
0.5 | 0.683 | 0.00531 | -0.1396 | 128.6252
1 | 0.7515 | 0.00544 | -0.1395 | 138.1434
1.5 | 0.8198 | 0.00562 | -0.1392 | 145.8719
2 | 0.8879 | 0.00585 | -0.1387 | 151.7778
2.5 | 0.9552 | 0.00618 | -0.1381 | 154.5631
3 | 1.0218 | 0.0066 | -0.1372 | 154.8182
3.5 | 1.0874 | 0.00716 | -0.136 | 151.8715
4.5 | 1.2159 | 0.00854 | -0.1325 | 142.377
5 | 1.2794 | 0.0093 | -0.1303 | 137.5699
5.5 | 1.3448 | 0.00984 | -0.1281 | 136.6667
6 | 1.4033 | 0.01035 | -0.124 | 135.5845
6.5 | 1.4666 | 0.01119 | -0.1206 | 131.0634
7 | 1.5294 | 0.01204 | -0.1166 | 127.0266
7.5 | 1.5891 | 0.01301 | -0.1118 | 122.1445
8 | 1.6437 | 0.01415 | -0.1059 | 116.1625
8.5 | 1.6777 | 0.01561 | -0.0968 | 107.476
9 | 1.6986 | 0.01805 | -0.0871 | 94.1053
9.5 | 1.6994 | 0.02224 | -0.0776 | 76.4119
10 | 1.6832 | 0.02855 | -0.0702 | 58.9562
10.5 | 1.6573 | 0.03688 | -0.0659 | 44.9376
11 | 1.6223 | 0.0474 | -0.0652 | 34.2257
11.5 | 1.5835 | 0.05991 | -0.068 | 26.4313
12 | 1.5449 | 0.07399 | -0.0737 | 20.8798
12.5 | 1.5073 | 0.08937 | -0.0816 | 16.8658
13 | 1.4725 | 0.10555 | -0.091 | 13.9507
13.5 | 1.4417 | 0.12198 | -0.1011 | 11.8192
14 | 1.4162 | 0.13822 | -0.1115 | 10.246
14.5 | 1.3947 | 0.15405 | -0.122 | 9.0536

## 81. Re 6M Mach 0.00 (1)
BIGFOIL.COM POLAR EXPORT
Joukowsky 10.00% thick 4.00% camber
Joukowsky 10.00% thick 4.00% camber |  |  |  | Cl Max: | 1.511 | at alpha= | 11 | deg
JavaFoil+Calcfoil stall+Eppler ext transition |  |  |  | L/D Max: | 124.796 | at alpha= | 8.5 | deg
Re: | 6000000 |  |  | Cd Min: | 0.00378 | at alpha= | -5 | deg
Mach: | 0 |  |  | Cl=0 at alpha= | -4.6293 | deg
|  |  |  | @ Cl=0.1, Cd= | 0.0039129
|  |  |  | @ Cl=0.4, Cd= | 0.00482
|  |  |  | @ Cl=0.6, Cd= | 0.0060752
alpha (deg) | Cl | Cd | Cm | Cl/Cd
-20 | -0.513 | 0.16665 | -0.06 | -3.081
-19.5 | -0.529 | 0.15751 | -0.06 | -3.356
-19 | -0.543 | 0.15016 | -0.061 | -3.619
-18.5 | -0.557 | 0.14304 | -0.062 | -3.897
-18 | -0.571 | 0.13437 | -0.063 | -4.249
-17.5 | -0.583 | 0.12688 | -0.064 | -4.597
-17 | -0.595 | 0.1196 | -0.065 | -4.971
-16.5 | -0.604 | 0.11275 | -0.066 | -5.357
-16 | -0.612 | 0.10548 | -0.067 | -5.802
-15.5 | -0.618 | 0.0988 | -0.068 | -6.253
-15 | -0.62 | 0.09174 | -0.07 | -6.757
-14.5 | -0.619 | 0.08561 | -0.072 | -7.232
-14 | -0.616 | 0.07853 | -0.074 | -7.851
-13.5 | -0.611 | 0.0722 | -0.076 | -8.458
-13 | -0.603 | 0.06488 | -0.079 | -9.298
-12.5 | -0.593 | 0.05757 | -0.082 | -10.302
-12 | -0.579 | 0.05085 | -0.084 | -11.395
-11.5 | -0.565 | 0.04277 | -0.088 | -13.207
-11 | -0.549 | 0.0339 | -0.093 | -16.204
-10.5 | -0.533 | 0.02484 | -0.097 | -21.446
-10 | -0.513 | 0.01703 | -0.102 | -30.149
-9.5 | -0.499 | 0.00978 | -0.109 | -51.007
-9 | -0.473 | 0.00397 | -0.113 | -119.043
-8.5 | -0.425 | 0.00393 | -0.113 | -108.288
-8 | -0.375 | 0.00381 | -0.113 | -98.67
-7.5 | -0.324 | 0.00381 | -0.113 | -84.892
-7 | -0.27 | 0.00381 | -0.114 | -70.791
-6.5 | -0.215 | 0.0038 | -0.114 | -56.491
-6 | -0.158 | 0.00382 | -0.114 | -41.448
-5.5 | -0.101 | 0.00384 | -0.114 | -26.344
-5 | -0.043 | 0.00378 | -0.114 | -11.422
-4.5 | 0.015 | 0.0038 | -0.114 | 4.045
-4 | 0.074 | 0.00386 | -0.114 | 19.22
-3.5 | 0.133 | 0.00398 | -0.114 | 33.523
-3 | 0.193 | 0.00406 | -0.114 | 47.428
-2.5 | 0.252 | 0.00426 | -0.114 | 59.168
-2 | 0.311 | 0.00442 | -0.114 | 70.343
-1.5 | 0.37 | 0.00466 | -0.114 | 79.501
-1 | 0.43 | 0.00498 | -0.114 | 86.207
-0.5 | 0.488 | 0.00532 | -0.114 | 91.76
0 | 0.547 | 0.00568 | -0.114 | 96.358
0.5 | 0.606 | 0.00612 | -0.114 | 99.072
1 | 0.665 | 0.00664 | -0.114 | 100.159
1.5 | 0.723 | 0.00701 | -0.114 | 103.091
2 | 0.781 | 0.00747 | -0.114 | 104.667
2.5 | 0.839 | 0.00787 | -0.114 | 106.709
3 | 0.897 | 0.00805 | -0.114 | 111.383
3.5 | 0.954 | 0.00802 | -0.114 | 118.911
4 | 1.01 | 0.00848 | -0.114 | 118.993
4.5 | 1.065 | 0.00906 | -0.114 | 117.538
5 | 1.118 | 0.00981 | -0.114 | 113.962
5.5 | 1.17 | 0.00995 | -0.114 | 117.586
6 | 1.22 | 0.01056 | -0.114 | 115.526
6.5 | 1.268 | 0.01064 | -0.114 | 119.127
7 | 1.313 | 0.01068 | -0.114 | 122.887
7.5 | 1.354 | 0.01129 | -0.113 | 119.932
8 | 1.392 | 0.0113 | -0.113 | 123.219
8.5 | 1.425 | 0.01142 | -0.113 | 124.796
9 | 1.455 | 0.01289 | -0.113 | 112.814
9.5 | 1.478 | 0.01356 | -0.113 | 108.928
10 | 1.495 | 0.0143 | -0.113 | 104.514
10.5 | 1.506 | 0.01506 | -0.112 | 99.999
11 | 1.511 | 0.01593 | -0.112 | 94.818
11.5 | 1.51 | 0.01688 | -0.111 | 89.458
12 | 1.504 | 0.01798 | -0.111 | 83.613
12.5 | 1.492 | 0.01914 | -0.111 | 77.96
13 | 1.474 | 0.02052 | -0.11 | 71.855
13.5 | 1.45 | 0.0221 | -0.109 | 65.594
14 | 1.419 | 0.02404 | -0.108 | 59.005
14.5 | 1.382 | 0.02649 | -0.108 | 52.172
15 | 1.342 | 0.02948 | -0.106 | 45.505
15.5 | 1.298 | 0.03315 | -0.105 | 39.144
16 | 1.251 | 0.03767 | -0.104 | 33.199

## 82. Re 6M Mach 0.00 (2)
BIGFOIL.COM POLAR EXPORT
Joukowsky 10.00% thick 4.00% camber
Joukowsky 10.00% thick 4.00% camber |  |  |  | Cl Max: | 2.0316 | at alpha= | 18 | deg
XFOIL ncrit=9 |  |  |  | L/D Max: | 145.505 | at alpha= | 6 | deg
Re: | 6000000 |  |  | Cd Min: | 0.19099 | at alpha= | -20 | deg
Mach: | 0 |  |  | Cl=0 at alpha= | -4.5103 | deg
|  |  |  | @ Cl=0.1, Cd= | 0.0051599
|  |  |  | @ Cl=0.4, Cd= | 0.0048125
|  |  |  | @ Cl=0.6, Cd= | 0.0049487
alpha (deg) | Cl | Cd | Cm | Cl/Cd
-20 | -0.7121 | 0.19099 | 0.0111 | -3.7285
-19.5 | -0.7224 | 0.17911 | 0.0052 | -4.0333
-19 | -0.7364 | 0.16669 | -0.0011 | -4.4178
-17.5 | -1.3186 | 0.04129 | -0.0864 | -31.9351
-17 | -1.3554 | 0.0232 | -0.1104 | -58.4224
-16.5 | -1.3208 | 0.02065 | -0.1116 | -63.9613
-16 | -1.2797 | 0.01881 | -0.112 | -68.033
-15.5 | -1.2359 | 0.01732 | -0.112 | -71.3568
-15 | -1.1893 | 0.01608 | -0.1119 | -73.9614
-14.5 | -1.1297 | 0.0149 | -0.1142 | -75.8188
-14 | -1.0681 | 0.01388 | -0.1165 | -76.9524
-13.5 | -1.0094 | 0.01299 | -0.118 | -77.7059
-13 | -0.9582 | 0.01191 | -0.1181 | -80.4534
-12.5 | -0.9067 | 0.0111 | -0.1177 | -81.6847
-12 | -0.8534 | 0.01045 | -0.1176 | -81.6651
-11.5 | -0.7989 | 0.00991 | -0.1176 | -80.6155
-11 | -0.7437 | 0.00943 | -0.1176 | -78.8653
-10.5 | -0.6881 | 0.00888 | -0.1177 | -77.4887
-10 | -0.632 | 0.00835 | -0.1179 | -75.6886
-9.5 | -0.5753 | 0.00795 | -0.1181 | -72.3648
-9 | -0.5184 | 0.00763 | -0.1182 | -67.9423
-8.5 | -0.4613 | 0.00721 | -0.1184 | -63.9806
-8 | -0.4039 | 0.00691 | -0.1186 | -58.4515
-7.5 | -0.3464 | 0.00662 | -0.1188 | -52.3263
-7 | -0.2887 | 0.00635 | -0.119 | -45.4646
-6.5 | -0.2308 | 0.00611 | -0.1192 | -37.7741
-6 | -0.1729 | 0.00592 | -0.1194 | -29.2061
-5.5 | -0.1149 | 0.00571 | -0.1196 | -20.1226
-5 | -0.0569 | 0.00553 | -0.1198 | -10.2893
-4.5 | 0.0012 | 0.00537 | -0.12 | 0.22346
-4 | 0.0593 | 0.00523 | -0.1202 | 11.3384
-3.5 | 0.1174 | 0.00513 | -0.1204 | 22.885
-3 | 0.1755 | 0.00503 | -0.1206 | 34.8907
-2.5 | 0.2336 | 0.00493 | -0.1208 | 47.3834
-2 | 0.2915 | 0.00488 | -0.1209 | 59.7336
-1.5 | 0.3495 | 0.00483 | -0.1211 | 72.3602
-1 | 0.4073 | 0.00481 | -0.1213 | 84.6778
-0.5 | 0.465 | 0.00482 | -0.1214 | 96.473
0 | 0.5225 | 0.00486 | -0.1216 | 107.5103
0.5 | 0.5799 | 0.00491 | -0.1217 | 118.1059
1 | 0.637 | 0.00502 | -0.1217 | 126.8924
1.5 | 0.6937 | 0.00517 | -0.1217 | 134.1779
2.5 | 0.8059 | 0.00564 | -0.1216 | 142.8901
3 | 0.8612 | 0.00596 | -0.1215 | 144.4966
3.5 | 0.9162 | 0.00632 | -0.1213 | 144.9684
4.5 | 1.0245 | 0.00717 | -0.1207 | 142.887
5 | 1.0783 | 0.00762 | -0.1204 | 141.5092
5.5 | 1.1319 | 0.00799 | -0.1201 | 141.6646
6 | 1.1815 | 0.00812 | -0.1188 | 145.5049
6.5 | 1.2345 | 0.00862 | -0.1182 | 143.2135
7 | 1.2872 | 0.00911 | -0.1177 | 141.2953
7.5 | 1.3395 | 0.00962 | -0.1171 | 139.2412
8 | 1.3914 | 0.01011 | -0.1164 | 137.6261
8.5 | 1.4428 | 0.01062 | -0.1157 | 135.8569
9 | 1.4933 | 0.01118 | -0.1148 | 133.5689
9.5 | 1.5432 | 0.01176 | -0.1139 | 131.2245
10 | 1.5925 | 0.01233 | -0.1129 | 129.1565
10.5 | 1.64 | 0.01301 | -0.1117 | 126.0569
11 | 1.6871 | 0.01365 | -0.1104 | 123.5971
11.5 | 1.7328 | 0.01435 | -0.1089 | 120.7526
12 | 1.7757 | 0.01519 | -0.1071 | 116.8993
12.5 | 1.8176 | 0.01599 | -0.1051 | 113.671
13 | 1.8572 | 0.01681 | -0.1027 | 110.4819
13.5 | 1.891 | 0.01775 | -0.0995 | 106.5352
14 | 1.9108 | 0.01886 | -0.0938 | 101.315
14.5 | 1.9294 | 0.02031 | -0.0886 | 94.9975
15 | 1.9518 | 0.02177 | -0.0846 | 89.6555
15.5 | 1.9726 | 0.02351 | -0.0808 | 83.9047
16 | 1.9911 | 0.02559 | -0.0773 | 77.8077
16.5 | 2.0067 | 0.02808 | -0.074 | 71.4637
17 | 2.0191 | 0.03107 | -0.071 | 64.9855
17.5 | 2.0276 | 0.03467 | -0.0685 | 58.4828
18 | 2.0316 | 0.03902 | -0.0664 | 52.0656
18.5 | 2.0316 | 0.04419 | -0.065 | 45.9742
19 | 2.0271 | 0.05035 | -0.0645 | 40.2602
19.5 | 2.0253 | 0.05661 | -0.0647 | 35.7764
20 | 2.0187 | 0.06397 | -0.0658 | 31.557

## 83. Re 6M Mach 0.10 (1)
BIGFOIL.COM POLAR EXPORT
Joukowsky 10.00% thick 4.00% camber
Joukowsky 10.00% thick 4.00% camber |  |  |  | Cl Max: | 1.505 | at alpha= | 11 | deg
JavaFoil+Calcfoil stall+Eppler ext transition |  |  |  | L/D Max: | 127.915 | at alpha= | 8 | deg
Re: | 6000000 |  |  | Cd Min: | 0.00378 | at alpha= | -5 | deg
Mach: | 0.1 |  |  | Cl=0 at alpha= | -4.6293 | deg
|  |  |  | @ Cl=0.1, Cd= | 0.0039166
|  |  |  | @ Cl=0.4, Cd= | 0.004814
|  |  |  | @ Cl=0.6, Cd= | 0.0060629
alpha (deg) | Cl | Cd | Cm | Cl/Cd
-19.5 | -0.48 | 0.16174 | -0.059 | -2.966
-19 | -0.497 | 0.15417 | -0.06 | -3.225
-18.5 | -0.514 | 0.14653 | -0.06 | -3.508
-18 | -0.53 | 0.13791 | -0.061 | -3.846
-17.5 | -0.546 | 0.13035 | -0.062 | -4.189
-17 | -0.56 | 0.12327 | -0.063 | -4.545
-16.5 | -0.573 | 0.11568 | -0.065 | -4.954
-16 | -0.584 | 0.1081 | -0.066 | -5.405
-15.5 | -0.593 | 0.10157 | -0.067 | -5.84
-15 | -0.598 | 0.09414 | -0.069 | -6.355
-14.5 | -0.6 | 0.08783 | -0.071 | -6.835
-14 | -0.6 | 0.08155 | -0.072 | -7.353
-13.5 | -0.596 | 0.07485 | -0.074 | -7.968
-13 | -0.591 | 0.06721 | -0.078 | -8.798
-12.5 | -0.583 | 0.06025 | -0.08 | -9.67
-12 | -0.571 | 0.0533 | -0.083 | -10.712
-11.5 | -0.558 | 0.04524 | -0.087 | -12.328
-11 | -0.543 | 0.0363 | -0.092 | -14.958
-10.5 | -0.526 | 0.02783 | -0.096 | -18.892
-10 | -0.508 | 0.01895 | -0.101 | -26.831
-9.5 | -0.491 | 0.01129 | -0.107 | -43.474
-9 | -0.473 | 0.00399 | -0.114 | -118.709
-8.5 | -0.426 | 0.00394 | -0.114 | -108.188
-8 | -0.377 | 0.00384 | -0.114 | -98.026
-7.5 | -0.325 | 0.00382 | -0.114 | -85.01
-7 | -0.271 | 0.00382 | -0.114 | -70.95
-6.5 | -0.216 | 0.00383 | -0.114 | -56.313
-6 | -0.159 | 0.00382 | -0.114 | -41.673
-5.5 | -0.102 | 0.00383 | -0.114 | -26.496
-5 | -0.043 | 0.00378 | -0.114 | -11.462
-4.5 | 0.015 | 0.00381 | -0.114 | 4.064
-4 | 0.075 | 0.00387 | -0.114 | 19.293
-3.5 | 0.134 | 0.00398 | -0.114 | 33.698
-3 | 0.194 | 0.00406 | -0.115 | 47.677
-2.5 | 0.253 | 0.00423 | -0.115 | 59.872
-2 | 0.313 | 0.00443 | -0.115 | 70.655
-1.5 | 0.372 | 0.00466 | -0.115 | 79.876
-1 | 0.432 | 0.00499 | -0.115 | 86.586
-0.5 | 0.491 | 0.00533 | -0.115 | 92.131
0 | 0.55 | 0.00569 | -0.115 | 96.712
0.5 | 0.609 | 0.00613 | -0.115 | 99.389
1 | 0.668 | 0.00665 | -0.115 | 100.427
1.5 | 0.727 | 0.00704 | -0.115 | 103.18
2 | 0.785 | 0.00749 | -0.115 | 104.886
2.5 | 0.844 | 0.00791 | -0.115 | 106.716
3 | 0.901 | 0.00763 | -0.115 | 118.137
3.5 | 0.958 | 0.00804 | -0.115 | 119.124
4 | 1.014 | 0.00853 | -0.115 | 118.916
4.5 | 1.07 | 0.00913 | -0.114 | 117.097
5 | 1.123 | 0.00987 | -0.114 | 113.773
5.5 | 1.176 | 0.01005 | -0.114 | 117.005
6 | 1.226 | 0.01066 | -0.114 | 114.948
6.5 | 1.273 | 0.01014 | -0.114 | 125.624
7 | 1.318 | 0.0108 | -0.114 | 122.065
7.5 | 1.359 | 0.01081 | -0.114 | 125.708
8 | 1.396 | 0.01091 | -0.114 | 127.915
8.5 | 1.429 | 0.01155 | -0.114 | 123.693
9 | 1.457 | 0.01305 | -0.114 | 111.613
9.5 | 1.478 | 0.01376 | -0.113 | 107.462
10 | 1.493 | 0.01449 | -0.113 | 103.031
10.5 | 1.502 | 0.01531 | -0.113 | 98.112
11 | 1.505 | 0.0162 | -0.112 | 92.897
11.5 | 1.501 | 0.01719 | -0.112 | 87.312
12 | 1.491 | 0.01835 | -0.111 | 81.223
12.5 | 1.475 | 0.01959 | -0.111 | 75.278
13 | 1.452 | 0.02116 | -0.11 | 68.631
13.5 | 1.423 | 0.02284 | -0.11 | 62.317
14 | 1.387 | 0.02497 | -0.109 | 55.527
14.5 | 1.345 | 0.0277 | -0.108 | 48.552
15 | 1.298 | 0.03115 | -0.106 | 41.663
15.5 | 1.247 | 0.03557 | -0.105 | 35.062
16 | 1.191 | 0.04204 | -0.103 | 28.329

## 84. Re 6M Mach 0.10 (2)
BIGFOIL.COM POLAR EXPORT
Joukowsky 10.00% thick 4.00% camber
Joukowsky 10.00% thick 4.00% camber |  |  |  | Cl Max: | 2.0188 | at alpha= | 17.5 | deg
XFOIL ncrit=9 |  |  |  | L/D Max: | 145.379 | at alpha= | 3.5 | deg
Re: | 6000000 |  |  | Cd Min: | 0.18643 | at alpha= | -19.5 | deg
Mach: | 0.1 |  |  | Cl=0 at alpha= | -4.506 | deg
|  |  |  | @ Cl=0.1, Cd= | 0.0051733
|  |  |  | @ Cl=0.4, Cd= | 0.0048233
|  |  |  | @ Cl=0.6, Cd= | 0.0049592
alpha (deg) | Cl | Cd | Cm | Cl/Cd
-19.5 | -0.6995 | 0.18643 | 0.0081 | -3.7521
-18.5 | -0.725 | 0.1619 | -0.0042 | -4.4781
-17.5 | -0.7804 | 0.13281 | -0.0199 | -5.8761
-17 | -0.8677 | 0.10812 | -0.0348 | -8.0253
-16.5 | -1.3227 | 0.02388 | -0.1122 | -55.3894
-16 | -1.2891 | 0.02088 | -0.1137 | -61.7385
-15.5 | -1.2481 | 0.01882 | -0.114 | -66.3177
-15 | -1.2043 | 0.01723 | -0.1137 | -69.8955
-14.5 | -1.1447 | 0.01577 | -0.1159 | -72.5872
-14 | -1.0822 | 0.01454 | -0.1183 | -74.4292
-13.5 | -1.0221 | 0.01351 | -0.1199 | -75.6551
-13 | -0.9688 | 0.01257 | -0.1199 | -77.0724
-12.5 | -0.9173 | 0.01153 | -0.1195 | -79.5577
-12 | -0.8634 | 0.01076 | -0.1192 | -80.2416
-11.5 | -0.8082 | 0.01014 | -0.1191 | -79.7041
-11 | -0.7522 | 0.0096 | -0.119 | -78.3542
-10.5 | -0.6956 | 0.00912 | -0.119 | -76.2719
-10 | -0.6389 | 0.0085 | -0.1191 | -75.1647
-9.5 | -0.5816 | 0.00805 | -0.1192 | -72.2484
-9 | -0.5239 | 0.0077 | -0.1193 | -68.039
-8.5 | -0.4661 | 0.0073 | -0.1194 | -63.8493
-8 | -0.4081 | 0.00696 | -0.1195 | -58.6351
-7.5 | -0.3499 | 0.00668 | -0.1197 | -52.3802
-7 | -0.2917 | 0.00639 | -0.1198 | -45.6495
-6.5 | -0.2333 | 0.00615 | -0.12 | -37.935
-6 | -0.1748 | 0.00594 | -0.1201 | -29.4276
-5.5 | -0.1163 | 0.00572 | -0.1203 | -20.3322
-5 | -0.0578 | 0.00554 | -0.1205 | -10.4332
-4.5 | 0.0007 | 0.00538 | -0.1207 | 0.13011
-4 | 0.0592 | 0.00525 | -0.1209 | 11.2762
-3.5 | 0.1177 | 0.00514 | -0.121 | 22.8988
-3 | 0.1762 | 0.00504 | -0.1212 | 34.9603
-2.5 | 0.2347 | 0.00494 | -0.1214 | 47.5101
-2 | 0.293 | 0.00489 | -0.1216 | 59.9182
-1.5 | 0.3513 | 0.00484 | -0.1217 | 72.5826
-1 | 0.4096 | 0.00482 | -0.1219 | 84.9793
-0.5 | 0.4676 | 0.00483 | -0.122 | 96.8116
0 | 0.5255 | 0.00487 | -0.1222 | 107.9055
0.5 | 0.5832 | 0.00493 | -0.1223 | 118.2961
1 | 0.6407 | 0.00503 | -0.1223 | 127.3757
1.5 | 0.6978 | 0.00519 | -0.1223 | 134.4509
2 | 0.7545 | 0.00539 | -0.1223 | 139.9814
2.5 | 0.8107 | 0.00565 | -0.1222 | 143.4867
3 | 0.8664 | 0.00597 | -0.122 | 145.1256
3.5 | 0.9217 | 0.00634 | -0.1218 | 145.3785
4 | 0.9764 | 0.00676 | -0.1215 | 144.4379
4.5 | 1.0307 | 0.00722 | -0.1212 | 142.7562
5 | 1.0847 | 0.00767 | -0.1208 | 141.4211
5.5 | 1.1389 | 0.00805 | -0.1205 | 141.4783
6 | 1.1887 | 0.00819 | -0.1191 | 145.1404
6.5 | 1.2422 | 0.00868 | -0.1185 | 143.1106
7 | 1.2953 | 0.00919 | -0.1179 | 140.9467
7.5 | 1.348 | 0.00971 | -0.1172 | 138.826
8 | 1.4003 | 0.01022 | -0.1164 | 137.0157
8.5 | 1.4521 | 0.01074 | -0.1156 | 135.2048
9 | 1.5033 | 0.01129 | -0.1147 | 133.1532
9.5 | 1.5533 | 0.01192 | -0.1136 | 130.3104
10 | 1.6031 | 0.01249 | -0.1125 | 128.3507
10.5 | 1.6506 | 0.01322 | -0.1111 | 124.8563
11 | 1.6983 | 0.01386 | -0.1097 | 122.5325
11.5 | 1.7436 | 0.01463 | -0.1079 | 119.1798
12 | 1.7863 | 0.01551 | -0.1058 | 115.1709
12.5 | 1.8283 | 0.0163 | -0.1035 | 112.1656
13 | 1.8664 | 0.01721 | -0.1007 | 108.4486
13.5 | 1.8922 | 0.01824 | -0.0958 | 103.739
14 | 1.9112 | 0.01957 | -0.0901 | 97.6597
14.5 | 1.9329 | 0.02104 | -0.0855 | 91.8679
15 | 1.9547 | 0.02271 | -0.0815 | 86.0722
15.5 | 1.9742 | 0.02473 | -0.0776 | 79.8302
16 | 1.991 | 0.02714 | -0.0741 | 73.3604
16.5 | 2.0043 | 0.03007 | -0.0709 | 66.6545
17 | 2.0139 | 0.03359 | -0.068 | 59.9553
17.5 | 2.0188 | 0.03787 | -0.0657 | 53.3087
18 | 2.0178 | 0.04316 | -0.0641 | 46.7516
18.5 | 2.0164 | 0.04896 | -0.0633 | 41.1846
19 | 2.0146 | 0.05529 | -0.0634 | 36.437
19.5 | 2.009 | 0.06254 | -0.0643 | 32.1234
20 | 1.9975 | 0.07114 | -0.0663 | 28.0784

## 85. Re 6M Mach 0.25 (1)
BIGFOIL.COM POLAR EXPORT
Joukowsky 10.00% thick 4.00% camber
Joukowsky 10.00% thick 4.00% camber |  |  |  | Cl Max: | 1.473 | at alpha= | 10 | deg
JavaFoil+Calcfoil stall+Eppler ext transition |  |  |  | L/D Max: | 127.406 | at alpha= | 8 | deg
Re: | 6000000 |  |  | Cd Min: | 0.0038 | at alpha= | -5 | deg
Mach: | 0.25 |  |  | Cl=0 at alpha= | -4.6333 | deg
|  |  |  | @ Cl=0.1, Cd= | 0.0039202
|  |  |  | @ Cl=0.4, Cd= | 0.0047647
|  |  |  | @ Cl=0.6, Cd= | 0.0060125
alpha (deg) | Cl | Cd | Cm | Cl/Cd
-17 | -0.234 | 0.14278 | -0.058 | -1.642
-16.5 | -0.287 | 0.1347 | -0.058 | -2.134
-16 | -0.334 | 0.12629 | -0.059 | -2.643
-15.5 | -0.375 | 0.11924 | -0.059 | -3.147
-15 | -0.409 | 0.11151 | -0.06 | -3.668
-14.5 | -0.438 | 0.10459 | -0.061 | -4.187
-14 | -0.462 | 0.09701 | -0.063 | -4.763
-13.5 | -0.481 | 0.08888 | -0.066 | -5.417
-13 | -0.496 | 0.08124 | -0.069 | -6.099
-12.5 | -0.504 | 0.07385 | -0.072 | -6.827
-12 | -0.507 | 0.06673 | -0.075 | -7.602
-11.5 | -0.505 | 0.05947 | -0.079 | -8.494
-11 | -0.499 | 0.05126 | -0.084 | -9.729
-10.5 | -0.488 | 0.04258 | -0.089 | -11.464
-10 | -0.475 | 0.0324 | -0.095 | -14.674
-9.5 | -0.458 | 0.02314 | -0.101 | -19.815
-9 | -0.442 | 0.01359 | -0.108 | -32.522
-8.5 | -0.43 | 0.00404 | -0.117 | -106.343
-8 | -0.381 | 0.00399 | -0.117 | -95.614
-7.5 | -0.33 | 0.00387 | -0.117 | -85.164
-7 | -0.276 | 0.00385 | -0.117 | -71.689
-6.5 | -0.22 | 0.00385 | -0.117 | -57.262
-6 | -0.163 | 0.00386 | -0.117 | -42.223
-5.5 | -0.104 | 0.00387 | -0.117 | -26.929
-5 | -0.044 | 0.0038 | -0.118 | -11.7
-4.5 | 0.016 | 0.00382 | -0.118 | 4.151
-4 | 0.077 | 0.00389 | -0.118 | 19.704
-3.5 | 0.138 | 0.00397 | -0.118 | 34.675
-3 | 0.199 | 0.00405 | -0.118 | 49.037
-2.5 | 0.26 | 0.00423 | -0.118 | 61.533
-2 | 0.321 | 0.00443 | -0.118 | 72.55
-1.5 | 0.383 | 0.00467 | -0.118 | 81.923
-1 | 0.444 | 0.00501 | -0.118 | 88.564
-0.5 | 0.504 | 0.00536 | -0.118 | 94.022
0 | 0.565 | 0.00576 | -0.118 | 98.197
0.5 | 0.626 | 0.0062 | -0.118 | 100.993
1 | 0.686 | 0.00676 | -0.118 | 101.549
1.5 | 0.747 | 0.00716 | -0.118 | 104.296
2 | 0.807 | 0.00762 | -0.118 | 105.866
2.5 | 0.867 | 0.00812 | -0.118 | 106.765
3 | 0.926 | 0.00781 | -0.118 | 118.529
3.5 | 0.984 | 0.00827 | -0.118 | 119.031
4 | 1.042 | 0.0088 | -0.118 | 118.319
4.5 | 1.098 | 0.0095 | -0.118 | 115.568
5 | 1.153 | 0.00968 | -0.118 | 119.105
5.5 | 1.205 | 0.0105 | -0.118 | 114.732
6 | 1.255 | 0.01118 | -0.117 | 112.205
6.5 | 1.302 | 0.01068 | -0.117 | 121.916
7 | 1.345 | 0.01083 | -0.117 | 124.214
7.5 | 1.383 | 0.01099 | -0.117 | 125.836
8 | 1.415 | 0.01111 | -0.117 | 127.406
8.5 | 1.442 | 0.0132 | -0.117 | 109.209
9 | 1.462 | 0.014 | -0.116 | 104.449
9.5 | 1.472 | 0.01485 | -0.116 | 99.13
10 | 1.473 | 0.01579 | -0.116 | 93.233
10.5 | 1.464 | 0.01685 | -0.115 | 86.869
11 | 1.445 | 0.01804 | -0.115 | 80.116
11.5 | 1.416 | 0.01946 | -0.114 | 72.767
12 | 1.377 | 0.02118 | -0.113 | 64.984
12.5 | 1.326 | 0.02349 | -0.112 | 56.459
13 | 1.265 | 0.02641 | -0.111 | 47.908
13.5 | 1.192 | 0.03012 | -0.11 | 39.578
14 | 1.102 | 0.03682 | -0.107 | 29.932
14.5 | 0.99 | 0.05227 | -0.101 | 18.945
15 | 0.861 | 0.0842 | -0.087 | 10.229

## 86. Re 6M Mach 0.25 (2)
BIGFOIL.COM POLAR EXPORT
Joukowsky 10.00% thick 4.00% camber
Joukowsky 10.00% thick 4.00% camber |  |  |  | Cl Max: | 1.9637 | at alpha= | 16 | deg
XFOIL ncrit=9 |  |  |  | L/D Max: | 147.657 | at alpha= | 3 | deg
Re: | 6000000 |  |  | Cd Min: | 0.2065 | at alpha= | -18.5 | deg
Mach: | 0.25 |  |  | Cl=0 at alpha= | -4.4803 | deg
|  |  |  | @ Cl=0.1, Cd= | 0.0052347
|  |  |  | @ Cl=0.4, Cd= | 0.00488
|  |  |  | @ Cl=0.6, Cd= | 0.0049882
alpha (deg) | Cl | Cd | Cm | Cl/Cd
-18.5 | -0.5958 | 0.2065 | 0.0126 | -2.8852
-18 | -0.5803 | 0.20003 | 0.0092 | -2.9011
-17.5 | -0.6235 | 0.17383 | -0.0014 | -3.5868
-17 | -0.6488 | 0.15799 | -0.0091 | -4.1066
-16.5 | -0.6623 | 0.14583 | -0.0153 | -4.5416
-16 | -0.6779 | 0.13368 | -0.0219 | -5.0711
-15.5 | -0.7009 | 0.12077 | -0.0291 | -5.8036
-15 | -0.7285 | 0.10758 | -0.037 | -6.7717
-14.5 | -0.8264 | 0.08381 | -0.0539 | -9.8604
-14 | -1.0678 | 0.04536 | -0.0871 | -23.5406
-13.5 | -1.0888 | 0.02062 | -0.1255 | -52.8031
-13 | -1.0253 | 0.01714 | -0.1299 | -59.8191
-12.5 | -0.9737 | 0.01522 | -0.1292 | -63.975
-12 | -0.918 | 0.01373 | -0.1284 | -66.8609
-11.5 | -0.8609 | 0.01215 | -0.1278 | -70.856
-11 | -0.8013 | 0.01103 | -0.1272 | -72.6473
-10.5 | -0.7404 | 0.01019 | -0.1267 | -72.6595
-10 | -0.679 | 0.00951 | -0.1261 | -71.3985
-9.5 | -0.6174 | 0.00884 | -0.1257 | -69.8416
-9 | -0.5558 | 0.00821 | -0.1254 | -67.6979
-8.5 | -0.4939 | 0.00777 | -0.1251 | -63.565
-8 | -0.4322 | 0.00733 | -0.1249 | -58.9632
-7.5 | -0.3705 | 0.00694 | -0.1247 | -53.3862
-7 | -0.3088 | 0.00663 | -0.1245 | -46.5762
-6.5 | -0.2473 | 0.00633 | -0.1244 | -39.0679
-6 | -0.1859 | 0.00606 | -0.1244 | -30.6766
-5.5 | -0.1246 | 0.00585 | -0.1243 | -21.2991
-5 | -0.0634 | 0.00566 | -0.1244 | -11.2014
-4.5 | -0.0024 | 0.00549 | -0.1244 | -0.43716
-4 | 0.0586 | 0.00533 | -0.1245 | 10.9944
-3.5 | 0.1194 | 0.00519 | -0.1246 | 23.0058
-3 | 0.1802 | 0.00508 | -0.1247 | 35.4724
-2.5 | 0.2408 | 0.005 | -0.1248 | 48.16
-2 | 0.3013 | 0.00493 | -0.125 | 61.1156
-1.5 | 0.3617 | 0.00488 | -0.1251 | 74.1189
-1 | 0.4218 | 0.00488 | -0.1252 | 86.4344
-0.5 | 0.482 | 0.00487 | -0.1254 | 98.9733
0 | 0.5418 | 0.00492 | -0.1255 | 110.122
0.5 | 0.6015 | 0.00499 | -0.1255 | 120.5411
1 | 0.661 | 0.0051 | -0.1255 | 129.6078
1.5 | 0.7201 | 0.00525 | -0.1255 | 137.1619
2 | 0.7789 | 0.00545 | -0.1254 | 142.9174
2.5 | 0.8371 | 0.00573 | -0.1253 | 146.0908
3 | 0.8948 | 0.00606 | -0.125 | 147.6568
3.5 | 0.9519 | 0.00648 | -0.1246 | 146.8981
4 | 1.0086 | 0.00693 | -0.1242 | 145.5411
4.5 | 1.065 | 0.00742 | -0.1236 | 143.531
5 | 1.121 | 0.00792 | -0.123 | 141.5404
5.5 | 1.1774 | 0.00834 | -0.1224 | 141.1751
6 | 1.2293 | 0.00849 | -0.1207 | 144.7939
6.5 | 1.2848 | 0.00906 | -0.1198 | 141.8102
7 | 1.3405 | 0.00959 | -0.1188 | 139.781
7.5 | 1.3956 | 0.01015 | -0.1177 | 137.4975
8 | 1.4503 | 0.01073 | -0.1164 | 135.1631
8.5 | 1.5042 | 0.01135 | -0.115 | 132.5286
9 | 1.5571 | 0.01204 | -0.1133 | 129.3272
9.5 | 1.6095 | 0.0127 | -0.1115 | 126.7323
10 | 1.6598 | 0.01349 | -0.1094 | 123.0393
10.5 | 1.7093 | 0.01428 | -0.1071 | 119.6989
11 | 1.7547 | 0.01527 | -0.1041 | 114.9116
11.5 | 1.799 | 0.01619 | -0.1009 | 111.118
12 | 1.8354 | 0.01723 | -0.0964 | 106.5235
12.5 | 1.8582 | 0.01849 | -0.0899 | 100.4976
13 | 1.878 | 0.02025 | -0.0837 | 92.7407
13.5 | 1.9021 | 0.02207 | -0.0787 | 86.1849
14 | 1.923 | 0.02435 | -0.074 | 78.9733
14.5 | 1.941 | 0.02711 | -0.0698 | 71.5972
15 | 1.9546 | 0.03052 | -0.0659 | 64.0433
15.5 | 1.963 | 0.03474 | -0.0627 | 56.5055
16 | 1.9637 | 0.04011 | -0.0603 | 48.9579
16.5 | 1.9562 | 0.04692 | -0.0589 | 41.6922
17 | 1.9511 | 0.05414 | -0.0588 | 36.038
17.5 | 1.9404 | 0.06268 | -0.06 | 30.9572
18 | 1.9228 | 0.07286 | -0.0627 | 26.3903
18.5 | 1.8989 | 0.08464 | -0.0669 | 22.435
19 | 1.8658 | 0.0986 | -0.0732 | 18.9229
19.5 | 1.8291 | 0.11375 | -0.0809 | 16.08
20 | 1.7876 | 0.13032 | -0.0905 | 13.717

## 87. Re 6M Mach 0.50 (1)
BIGFOIL.COM POLAR EXPORT
Joukowsky 10.00% thick 4.00% camber
Joukowsky 10.00% thick 4.00% camber |  |  |  | Cl Max: | 1.404 | at alpha= | 7 | deg
JavaFoil+Calcfoil stall+Eppler ext transition |  |  |  | L/D Max: | 118.927 | at alpha= | 4 | deg
Re: | 6000000 |  |  | Cd Min: | 0.00394 | at alpha= | -4 | deg
Mach: | 0.5 |  |  | Cl=0 at alpha= | -4.6343 | deg
|  |  |  | @ Cl=0.1, Cd= | 0.0039466
|  |  |  | @ Cl=0.4, Cd= | 0.0046164
|  |  |  | @ Cl=0.6, Cd= | 0.0057625
alpha (deg) | Cl | Cd | Cm | Cl/Cd
-20 | -0.877 | 0.14955 | -0.075 | -5.865
-19.5 | -0.849 | 0.13873 | -0.076 | -6.119
-19 | -0.82 | 0.14229 | -0.076 | -5.764
-18.5 | -0.79 | 0.13712 | -0.074 | -5.76
-18 | -0.762 | 0.12489 | -0.075 | -6.1
-17.5 | -0.733 | 0.12718 | -0.076 | -5.764
-17 | -0.703 | 0.12203 | -0.073 | -5.758
-16.5 | -0.675 | 0.11153 | -0.075 | -6.053
-16 | -0.644 | 0.11907 | -0.072 | -5.408
-15.5 | -0.616 | 0.10646 | -0.072 | -5.785
-15 | -0.589 | 0.09692 | -0.076 | -6.08
-14.5 | -0.557 | 0.10325 | -0.07 | -5.397
-14 | -0.53 | 0.09248 | -0.073 | -5.73
-13.5 | -0.504 | 0.08716 | -0.077 | -5.777
-13 | -0.472 | 0.08604 | -0.071 | -5.487
-12.5 | -0.447 | 0.07558 | -0.079 | -5.914
-12 | -0.414 | 0.08006 | -0.068 | -5.172
-11.5 | -0.388 | 0.07048 | -0.076 | -5.511
-11 | -0.357 | 0.07366 | -0.066 | -4.845
-10.5 | -0.331 | 0.06372 | -0.076 | -5.2
-10 | -0.3 | 0.06616 | -0.067 | -4.542
-9.5 | -0.275 | 0.05684 | -0.077 | -4.833
-9 | -0.244 | 0.05814 | -0.069 | -4.204
-8.5 | -0.216 | 0.055 | -0.07 | -3.934
-8 | -0.188 | 0.05181 | -0.071 | -3.637
-7.5 | -0.251 | 0.03969 | -0.09 | -6.324
-7 | -0.251 | 0.01858 | -0.113 | -13.512
-6.5 | -0.233 | 0.00411 | -0.131 | -56.661
-6 | -0.176 | 0.00404 | -0.131 | -43.66
-5.5 | -0.114 | 0.00399 | -0.131 | -28.58
-5 | -0.049 | 0.00397 | -0.131 | -12.361
-4.5 | 0.018 | 0.004 | -0.131 | 4.398
-4 | 0.085 | 0.00394 | -0.131 | 21.649
-3.5 | 0.153 | 0.00397 | -0.132 | 38.609
-3 | 0.222 | 0.0041 | -0.132 | 54.117
-2.5 | 0.29 | 0.00427 | -0.132 | 67.949
-2 | 0.359 | 0.00445 | -0.132 | 80.656
-1.5 | 0.428 | 0.00473 | -0.132 | 90.479
-1 | 0.496 | 0.00506 | -0.132 | 97.97
-0.5 | 0.564 | 0.00551 | -0.132 | 102.322
0 | 0.631 | 0.00598 | -0.132 | 105.597
0.5 | 0.699 | 0.00678 | -0.132 | 103.102
1 | 0.767 | 0.00723 | -0.132 | 105.995
1.5 | 0.834 | 0.00778 | -0.132 | 107.242
2 | 0.901 | 0.00837 | -0.132 | 107.587
2.5 | 0.967 | 0.00853 | -0.132 | 113.397
3 | 1.032 | 0.00879 | -0.132 | 117.515
3.5 | 1.097 | 0.00948 | -0.132 | 115.716
4 | 1.159 | 0.00974 | -0.132 | 118.927
4.5 | 1.218 | 0.01071 | -0.131 | 113.789
5 | 1.274 | 0.01135 | -0.131 | 112.206
5.5 | 1.324 | 0.01128 | -0.131 | 117.356
6 | 1.365 | 0.01291 | -0.131 | 105.747
6.5 | 1.394 | 0.01345 | -0.131 | 103.602
7 | 1.404 | 0.01461 | -0.13 | 96.088
7.5 | 1.376 | 0.01601 | -0.13 | 85.953
8 | 1.264 | 0.01796 | -0.129 | 70.395
8.5 | 0.849 | 0.02038 | -0.128 | 41.677
9 | 0.874 | 0.02211 | -0.127 | 39.559
9.5 | 0.9 | 0.02371 | -0.126 | 37.947
10 | 0.927 | 0.02496 | -0.125 | 37.139
10.5 | 0.955 | 0.02596 | -0.125 | 36.809
11 | 0.831 | 0.07909 | -0.071 | 10.51
11.5 | 0.953 | 0.04407 | -0.114 | 21.619
12 | 1.023 | 0.03335 | -0.121 | 30.685

## 88. Re 6M Mach 0.50 (2)
BIGFOIL.COM POLAR EXPORT
Joukowsky 10.00% thick 4.00% camber
Joukowsky 10.00% thick 4.00% camber |  |  |  | Cl Max: | 1.7186 | at alpha= | 9.5 | deg
XFOIL ncrit=9 |  |  |  | L/D Max: | 156.465 | at alpha= | 2.5 | deg
Re: | 6000000 |  |  | Cd Min: | 0.25478 | at alpha= | -20 | deg
Mach: | 0.5 |  |  | Cl=0 at alpha= | -4.3633 | deg
|  |  |  | @ Cl=0.1, Cd= | 0.005559
|  |  |  | @ Cl=0.4, Cd= | 0.0050941
|  |  |  | @ Cl=0.6, Cd= | 0.0051092
alpha (deg) | Cl | Cd | Cm | Cl/Cd
-20 | -0.6669 | 0.25478 | 0.0287 | -2.6176
-19.5 | -0.6456 | 0.24714 | 0.0242 | -2.6123
-19 | -0.6255 | 0.23929 | 0.02 | -2.614
-18.5 | -0.6057 | 0.23117 | 0.0158 | -2.6201
-18 | -0.5865 | 0.22287 | 0.0116 | -2.6316
-17.5 | -0.5693 | 0.21382 | 0.0075 | -2.6625
-17 | -0.5519 | 0.20513 | 0.0034 | -2.6905
-16.5 | -0.5317 | 0.19817 | -0.0002 | -2.683
-16 | -0.5133 | 0.19017 | -0.0042 | -2.6992
-15.5 | -0.4958 | 0.18254 | -0.0077 | -2.7161
-15 | -0.4822 | 0.17345 | -0.0116 | -2.7801
-14.5 | -0.4703 | 0.16424 | -0.0155 | -2.8635
-14 | -0.4543 | 0.15676 | -0.019 | -2.8981
-13.5 | -0.4404 | 0.14885 | -0.0224 | -2.9587
-13 | -0.4343 | 0.13923 | -0.0265 | -3.1193
-12.5 | -0.4342 | 0.1287 | -0.0313 | -3.3737
-12 | -0.4284 | 0.12002 | -0.0353 | -3.5694
-11.5 | -0.4328 | 0.10987 | -0.0403 | -3.9392
-10.5 | -0.4572 | 0.08438 | -0.0604 | -5.4183
-10 | -0.4464 | 0.06858 | -0.0838 | -6.5092
-9.5 | -0.4391 | 0.05635 | -0.1021 | -7.7924
-9 | -0.4678 | 0.04868 | -0.1054 | -9.6097
-8.5 | -0.4923 | 0.04052 | -0.1118 | -12.1496
-8 | -0.5003 | 0.02694 | -0.1298 | -18.5709
-7.5 | -0.4755 | 0.01309 | -0.1466 | -36.3254
-7 | -0.4022 | 0.00875 | -0.1477 | -45.9657
-6.5 | -0.3228 | 0.00758 | -0.1461 | -42.5858
-6 | -0.2449 | 0.00697 | -0.1445 | -35.1363
-5.5 | -0.1686 | 0.00651 | -0.1433 | -25.8986
-5 | -0.0936 | 0.00616 | -0.1423 | -15.1948
-4.5 | -0.0199 | 0.0059 | -0.1415 | -3.3729
-4 | 0.0529 | 0.00567 | -0.1409 | 9.3298
-3.5 | 0.125 | 0.0055 | -0.1405 | 22.7273
-3 | 0.1963 | 0.00533 | -0.1402 | 36.8293
-2.5 | 0.267 | 0.00523 | -0.1401 | 51.0516
-2 | 0.3373 | 0.00513 | -0.14 | 65.7505
-1.5 | 0.4071 | 0.00509 | -0.1399 | 79.9804
-1 | 0.4766 | 0.00507 | -0.1399 | 94.0039
-0.5 | 0.546 | 0.00507 | -0.1399 | 107.6923
0 | 0.6149 | 0.00512 | -0.1399 | 120.0977
0.5 | 0.6837 | 0.00522 | -0.1398 | 130.977
1 | 0.7522 | 0.00536 | -0.1396 | 140.3358
1.5 | 0.8206 | 0.00554 | -0.1394 | 148.1227
2 | 0.8885 | 0.00578 | -0.1389 | 153.7197
2.5 | 0.956 | 0.00611 | -0.1383 | 156.4648
3 | 1.0225 | 0.00656 | -0.1373 | 155.8689
3.5 | 1.0884 | 0.00709 | -0.1361 | 153.512
4 | 1.1532 | 0.00775 | -0.1346 | 148.8
4.5 | 1.2178 | 0.00843 | -0.1328 | 144.4603
5 | 1.2822 | 0.00914 | -0.1306 | 140.2845
5.5 | 1.3476 | 0.00978 | -0.1283 | 137.7914
6 | 1.4086 | 0.01005 | -0.1248 | 140.1592
6.5 | 1.4735 | 0.01081 | -0.1215 | 136.309
7 | 1.5376 | 0.01162 | -0.1177 | 132.3236
7.5 | 1.5995 | 0.01252 | -0.1131 | 127.7556
8 | 1.6569 | 0.01361 | -0.1075 | 121.7414
8.5 | 1.6973 | 0.01493 | -0.099 | 113.6839
9 | 1.7185 | 0.01717 | -0.0887 | 100.0874
9.5 | 1.7186 | 0.02117 | -0.0785 | 81.1809
10 | 1.7004 | 0.02737 | -0.0704 | 62.1264
10.5 | 1.6695 | 0.03587 | -0.0657 | 46.5431
11 | 1.6334 | 0.04633 | -0.0647 | 35.2558
11.5 | 1.5954 | 0.05862 | -0.0672 | 27.216
12 | 1.5572 | 0.07253 | -0.0727 | 21.4697
12.5 | 1.5201 | 0.08776 | -0.0805 | 17.3211
13 | 1.4857 | 0.10379 | -0.0896 | 14.3145
13.5 | 1.4551 | 0.12011 | -0.0996 | 12.1147
14 | 1.4296 | 0.13626 | -0.1099 | 10.4917
14.5 | 1.4073 | 0.15217 | -0.1204 | 9.2482

## 89. Re 7M Mach 0.00 (1)
BIGFOIL.COM POLAR EXPORT
Joukowsky 10.00% thick 4.00% camber
Joukowsky 10.00% thick 4.00% camber |  |  |  | Cl Max: | 1.512 | at alpha= | 11 | deg
JavaFoil+Calcfoil stall+Eppler ext transition |  |  |  | L/D Max: | 128.773 | at alpha= | 8.5 | deg
Re: | 7000000 |  |  | Cd Min: | 0.00373 | at alpha= | -5 | deg
Mach: | 0 |  |  | Cl=0 at alpha= | -4.6293 | deg
|  |  |  | @ Cl=0.1, Cd= | 0.0038829
|  |  |  | @ Cl=0.4, Cd= | 0.004805
|  |  |  | @ Cl=0.6, Cd= | 0.0060653
alpha (deg) | Cl | Cd | Cm | Cl/Cd
-20 | -0.514 | 0.16424 | -0.06 | -3.128
-19.5 | -0.529 | 0.15575 | -0.061 | -3.397
-19 | -0.544 | 0.14799 | -0.062 | -3.674
-18.5 | -0.558 | 0.14073 | -0.062 | -3.963
-18 | -0.571 | 0.13362 | -0.063 | -4.274
-17.5 | -0.584 | 0.12547 | -0.065 | -4.654
-17 | -0.595 | 0.11851 | -0.065 | -5.02
-16.5 | -0.605 | 0.11101 | -0.067 | -5.447
-16 | -0.613 | 0.1038 | -0.068 | -5.904
-15.5 | -0.619 | 0.09709 | -0.069 | -6.372
-15 | -0.621 | 0.09009 | -0.071 | -6.893
-14.5 | -0.62 | 0.08378 | -0.073 | -7.405
-14 | -0.618 | 0.0768 | -0.075 | -8.044
-13.5 | -0.613 | 0.06996 | -0.077 | -8.758
-13 | -0.605 | 0.06282 | -0.08 | -9.633
-12.5 | -0.596 | 0.05494 | -0.083 | -10.846
-12 | -0.582 | 0.04849 | -0.086 | -12.006
-11.5 | -0.568 | 0.04029 | -0.09 | -14.102
-11 | -0.553 | 0.03141 | -0.094 | -17.606
-10.5 | -0.537 | 0.02244 | -0.099 | -23.938
-10 | -0.519 | 0.01487 | -0.104 | -34.883
-9.5 | -0.517 | 0.00406 | -0.113 | -127.403
-9 | -0.473 | 0.00391 | -0.113 | -120.997
-8.5 | -0.425 | 0.00387 | -0.113 | -109.972
-8 | -0.375 | 0.00375 | -0.113 | -100.115
-7.5 | -0.324 | 0.00376 | -0.113 | -86.078
-7 | -0.27 | 0.00376 | -0.114 | -71.759
-6.5 | -0.215 | 0.00375 | -0.114 | -57.215
-6 | -0.158 | 0.00378 | -0.114 | -41.937
-5.5 | -0.101 | 0.0038 | -0.114 | -26.633
-5 | -0.043 | 0.00373 | -0.114 | -11.547
-4.5 | 0.015 | 0.00377 | -0.114 | 4.087
-4 | 0.074 | 0.00383 | -0.114 | 19.37
-3.5 | 0.133 | 0.00395 | -0.114 | 33.764
-3 | 0.193 | 0.00404 | -0.114 | 47.694
-2.5 | 0.252 | 0.00424 | -0.114 | 59.435
-2 | 0.311 | 0.00441 | -0.114 | 70.617
-1.5 | 0.37 | 0.00464 | -0.114 | 79.797
-1 | 0.43 | 0.00497 | -0.114 | 86.435
-0.5 | 0.488 | 0.00531 | -0.114 | 91.949
0 | 0.547 | 0.00567 | -0.114 | 96.562
0.5 | 0.606 | 0.00611 | -0.114 | 99.147
1 | 0.665 | 0.00663 | -0.114 | 100.302
1.5 | 0.723 | 0.00701 | -0.114 | 103.187
2 | 0.781 | 0.00746 | -0.114 | 104.76
2.5 | 0.839 | 0.00788 | -0.114 | 106.565
3 | 0.897 | 0.00806 | -0.114 | 111.24
3.5 | 0.954 | 0.00799 | -0.114 | 119.276
4 | 1.01 | 0.00848 | -0.114 | 119.05
4.5 | 1.065 | 0.00907 | -0.114 | 117.347
5 | 1.118 | 0.00978 | -0.114 | 114.294
5.5 | 1.17 | 0.00991 | -0.114 | 118.129
6 | 1.22 | 0.01057 | -0.114 | 115.41
6.5 | 1.268 | 0.01099 | -0.114 | 115.403
7 | 1.313 | 0.01038 | -0.114 | 126.474
7.5 | 1.354 | 0.01099 | -0.113 | 123.258
8 | 1.392 | 0.01096 | -0.113 | 126.994
8.5 | 1.426 | 0.01107 | -0.113 | 128.773
9 | 1.455 | 0.01254 | -0.113 | 116.059
9.5 | 1.478 | 0.01318 | -0.113 | 112.17
10 | 1.496 | 0.0139 | -0.113 | 107.63
10.5 | 1.507 | 0.01462 | -0.112 | 103.068
11 | 1.512 | 0.01546 | -0.112 | 97.801
11.5 | 1.512 | 0.01638 | -0.112 | 92.335
12 | 1.506 | 0.01743 | -0.111 | 86.414
12.5 | 1.494 | 0.01853 | -0.111 | 80.637
13 | 1.477 | 0.01983 | -0.11 | 74.474
13.5 | 1.453 | 0.02136 | -0.109 | 68.016
14 | 1.422 | 0.02314 | -0.109 | 61.456
14.5 | 1.386 | 0.02542 | -0.108 | 54.524
15 | 1.346 | 0.02819 | -0.107 | 47.742
15.5 | 1.302 | 0.03153 | -0.106 | 41.302
16 | 1.254 | 0.03617 | -0.104 | 34.674

## 90. Re 7M Mach 0.00 (2)
BIGFOIL.COM POLAR EXPORT
Joukowsky 10.00% thick 4.00% camber
Joukowsky 10.00% thick 4.00% camber |  |  |  | Cl Max: | 2.0561 | at alpha= | 19 | deg
XFOIL ncrit=9 |  |  |  | L/D Max: | 148.643 | at alpha= | 6 | deg
Re: | 7000000 |  |  | Cd Min: | 0.18568 | at alpha= | -20 | deg
Mach: | 0 |  |  | Cl=0 at alpha= | -4.5112 | deg
|  |  |  | @ Cl=0.1, Cd= | 0.0050601
|  |  |  | @ Cl=0.4, Cd= | 0.0047626
|  |  |  | @ Cl=0.6, Cd= | 0.0049219
alpha (deg) | Cl | Cd | Cm | Cl/Cd
-20 | -0.7354 | 0.18568 | 0.0095 | -3.9606
-19.5 | -0.7393 | 0.17556 | 0.0042 | -4.2111
-19 | -0.7636 | 0.16083 | -0.0036 | -4.7479
-18.5 | -0.7883 | 0.14672 | -0.0113 | -5.3728
-17.5 | -1.3893 | 0.02548 | -0.1089 | -54.5251
-17 | -1.3642 | 0.02178 | -0.1116 | -62.6354
-16.5 | -1.3272 | 0.01946 | -0.1124 | -68.2014
-16 | -1.2847 | 0.01774 | -0.1126 | -72.4183
-15.5 | -1.2402 | 0.01634 | -0.1125 | -75.8996
-15 | -1.187 | 0.01512 | -0.1136 | -78.5053
-14.5 | -1.1269 | 0.01403 | -0.1157 | -80.3207
-14 | -1.0673 | 0.0131 | -0.1175 | -81.4733
-13.5 | -1.0126 | 0.01232 | -0.118 | -82.1916
-13 | -0.9619 | 0.01161 | -0.1175 | -82.851
-12.5 | -0.9095 | 0.01076 | -0.1174 | -84.526
-12 | -0.8556 | 0.01008 | -0.1174 | -84.881
-11.5 | -0.8007 | 0.00953 | -0.1175 | -84.0189
-11 | -0.7451 | 0.00907 | -0.1176 | -82.1499
-10.5 | -0.689 | 0.00865 | -0.1177 | -79.6532
-10 | -0.6327 | 0.00812 | -0.1179 | -77.9187
-9.5 | -0.5759 | 0.0077 | -0.1181 | -74.7922
-9 | -0.5188 | 0.00738 | -0.1183 | -70.2981
-8.5 | -0.4615 | 0.00703 | -0.1184 | -65.6472
-8 | -0.4041 | 0.00671 | -0.1187 | -60.2235
-7.5 | -0.3465 | 0.00647 | -0.1188 | -53.5549
-7 | -0.2888 | 0.00619 | -0.1191 | -46.6559
-6.5 | -0.2309 | 0.00599 | -0.1192 | -38.5476
-6 | -0.173 | 0.00578 | -0.1194 | -29.9308
-5.5 | -0.1149 | 0.00558 | -0.1197 | -20.5914
-5 | -0.0568 | 0.00542 | -0.1199 | -10.4797
-4.5 | 0.0013 | 0.00527 | -0.1201 | 0.24668
-4 | 0.0594 | 0.00513 | -0.1203 | 11.5789
-3.5 | 0.1175 | 0.00503 | -0.1205 | 23.3598
-3 | 0.1756 | 0.00495 | -0.1206 | 35.4747
-2.5 | 0.2337 | 0.00487 | -0.1208 | 47.9877
-2 | 0.2917 | 0.0048 | -0.121 | 60.7708
-1.5 | 0.3496 | 0.00478 | -0.1212 | 73.1381
-1 | 0.4075 | 0.00476 | -0.1214 | 85.6092
-0.5 | 0.4652 | 0.00477 | -0.1215 | 97.5262
0 | 0.5227 | 0.00482 | -0.1216 | 108.444
0.5 | 0.5801 | 0.00488 | -0.1217 | 118.873
1 | 0.6371 | 0.005 | -0.1218 | 127.42
1.5 | 0.6938 | 0.00517 | -0.1218 | 134.1973
2 | 0.7502 | 0.00536 | -0.1218 | 139.9627
2.5 | 0.8061 | 0.00562 | -0.1217 | 143.4342
3 | 0.8615 | 0.00594 | -0.1216 | 145.0337
3.5 | 0.9164 | 0.00631 | -0.1214 | 145.2298
4 | 0.9708 | 0.00673 | -0.1211 | 144.2496
4.5 | 1.025 | 0.00715 | -0.1208 | 143.3566
5 | 1.079 | 0.00757 | -0.1205 | 142.5363
5.5 | 1.133 | 0.00795 | -0.1202 | 142.5157
6 | 1.1832 | 0.00796 | -0.1191 | 148.6432
6.5 | 1.2364 | 0.00844 | -0.1186 | 146.4929
7 | 1.2893 | 0.00892 | -0.1181 | 144.5404
7.5 | 1.3419 | 0.00939 | -0.1175 | 142.9073
8 | 1.394 | 0.00988 | -0.1169 | 141.0931
8.5 | 1.4456 | 0.01037 | -0.1162 | 139.4021
9 | 1.4968 | 0.01087 | -0.1154 | 137.7001
9.5 | 1.5467 | 0.01145 | -0.1145 | 135.083
10 | 1.5964 | 0.01199 | -0.1136 | 133.1443
10.5 | 1.6444 | 0.01265 | -0.1124 | 129.9921
11 | 1.6923 | 0.01325 | -0.1112 | 127.7208
11.5 | 1.7379 | 0.01397 | -0.1098 | 124.4023
12 | 1.782 | 0.01474 | -0.108 | 120.8955
12.5 | 1.8253 | 0.01546 | -0.1062 | 118.066
13 | 1.8655 | 0.01628 | -0.104 | 114.5885
13.5 | 1.9012 | 0.01726 | -0.1011 | 110.1506
14 | 1.9239 | 0.01832 | -0.0958 | 105.0164
14.5 | 1.9467 | 0.01942 | -0.091 | 100.242
15 | 1.9691 | 0.02077 | -0.0867 | 94.805
15.5 | 1.9899 | 0.02241 | -0.0827 | 88.7952
16 | 2.0083 | 0.02438 | -0.0789 | 82.3749
16.5 | 2.0236 | 0.02678 | -0.0753 | 75.5639
17 | 2.0356 | 0.02968 | -0.0721 | 68.5849
17.5 | 2.0436 | 0.03319 | -0.0692 | 61.5728
18 | 2.0474 | 0.03742 | -0.0669 | 54.7141
18.5 | 2.0533 | 0.04177 | -0.0653 | 49.1573
19 | 2.0561 | 0.04678 | -0.0644 | 43.9525
19.5 | 2.0556 | 0.05262 | -0.0642 | 39.065
20 | 2.0515 | 0.05932 | -0.0647 | 34.5836

## 91. Re 7M Mach 0.10 (1)
BIGFOIL.COM POLAR EXPORT
Joukowsky 10.00% thick 4.00% camber
Joukowsky 10.00% thick 4.00% camber |  |  |  | Cl Max: | 1.506 | at alpha= | 11 | deg
JavaFoil+Calcfoil stall+Eppler ext transition |  |  |  | L/D Max: | 127.678 | at alpha= | 8.5 | deg
Re: | 7000000 |  |  | Cd Min: | 0.00374 | at alpha= | -5 | deg
Mach: | 0.1 |  |  | Cl=0 at alpha= | -4.6293 | deg
|  |  |  | @ Cl=0.1, Cd= | 0.0038866
|  |  |  | @ Cl=0.4, Cd= | 0.0047993
|  |  |  | @ Cl=0.6, Cd= | 0.0060529
alpha (deg) | Cl | Cd | Cm | Cl/Cd
-19.5 | -0.48 | 0.16137 | -0.06 | -2.974
-19 | -0.497 | 0.15179 | -0.061 | -3.277
-18.5 | -0.514 | 0.14478 | -0.061 | -3.553
-18 | -0.531 | 0.13695 | -0.062 | -3.876
-17.5 | -0.546 | 0.1299 | -0.063 | -4.204
-17 | -0.561 | 0.12155 | -0.064 | -4.613
-16.5 | -0.573 | 0.11452 | -0.065 | -5.008
-16 | -0.585 | 0.10644 | -0.067 | -5.497
-15.5 | -0.594 | 0.09998 | -0.068 | -5.941
-15 | -0.599 | 0.0932 | -0.07 | -6.425
-14.5 | -0.601 | 0.08621 | -0.072 | -6.976
-14 | -0.601 | 0.07983 | -0.073 | -7.527
-13.5 | -0.598 | 0.0727 | -0.076 | -8.23
-13 | -0.593 | 0.06526 | -0.079 | -9.088
-12.5 | -0.584 | 0.05864 | -0.081 | -9.963
-12 | -0.574 | 0.051 | -0.085 | -11.245
-11.5 | -0.561 | 0.04282 | -0.088 | -13.096
-11 | -0.547 | 0.03382 | -0.093 | -16.161
-10.5 | -0.53 | 0.02543 | -0.098 | -20.834
-10 | -0.513 | 0.01674 | -0.103 | -30.656
-9.5 | -0.5 | 0.00949 | -0.11 | -52.722
-9 | -0.473 | 0.00392 | -0.114 | -120.671
-8.5 | -0.426 | 0.00388 | -0.114 | -109.878
-8 | -0.377 | 0.00378 | -0.114 | -99.487
-7.5 | -0.325 | 0.00377 | -0.114 | -86.2
-7 | -0.271 | 0.00377 | -0.114 | -71.922
-6.5 | -0.216 | 0.00376 | -0.114 | -57.326
-6 | -0.159 | 0.00377 | -0.114 | -42.165
-5.5 | -0.102 | 0.00379 | -0.114 | -26.792
-5 | -0.043 | 0.00374 | -0.114 | -11.588
-4.5 | 0.015 | 0.00377 | -0.114 | 4.106
-4 | 0.075 | 0.00384 | -0.114 | 19.449
-3.5 | 0.134 | 0.00395 | -0.114 | 33.939
-3 | 0.194 | 0.00404 | -0.115 | 47.941
-2.5 | 0.253 | 0.00421 | -0.115 | 60.153
-2 | 0.313 | 0.00441 | -0.115 | 70.95
-1.5 | 0.372 | 0.00465 | -0.115 | 80.154
-1 | 0.432 | 0.00497 | -0.115 | 86.794
-0.5 | 0.491 | 0.00532 | -0.115 | 92.299
0 | 0.55 | 0.00568 | -0.115 | 96.912
0.5 | 0.609 | 0.00612 | -0.115 | 99.471
1 | 0.668 | 0.00664 | -0.115 | 100.575
1.5 | 0.727 | 0.00703 | -0.115 | 103.307
2 | 0.785 | 0.00748 | -0.115 | 105.019
2.5 | 0.844 | 0.0079 | -0.115 | 106.769
3 | 0.901 | 0.00809 | -0.115 | 111.423
3.5 | 0.958 | 0.00804 | -0.115 | 119.24
4 | 1.014 | 0.00854 | -0.115 | 118.831
4.5 | 1.07 | 0.00911 | -0.114 | 117.378
5 | 1.124 | 0.00985 | -0.114 | 114.059
5.5 | 1.176 | 0.00999 | -0.114 | 117.74
6 | 1.226 | 0.01066 | -0.114 | 114.928
6.5 | 1.273 | 0.01106 | -0.114 | 115.124
7 | 1.318 | 0.01049 | -0.114 | 125.622
7.5 | 1.359 | 0.01112 | -0.114 | 122.235
8 | 1.396 | 0.0111 | -0.114 | 125.811
8.5 | 1.429 | 0.01119 | -0.114 | 127.678
9 | 1.458 | 0.01268 | -0.114 | 114.947
9.5 | 1.479 | 0.01337 | -0.113 | 110.643
10 | 1.494 | 0.01408 | -0.113 | 106.144
10.5 | 1.503 | 0.01486 | -0.113 | 101.136
11 | 1.506 | 0.01572 | -0.113 | 95.834
11.5 | 1.503 | 0.01666 | -0.112 | 90.166
12 | 1.493 | 0.01778 | -0.112 | 83.97
12.5 | 1.477 | 0.01895 | -0.111 | 77.939
13 | 1.455 | 0.02044 | -0.11 | 71.184
13.5 | 1.426 | 0.02201 | -0.11 | 64.799
14 | 1.39 | 0.02401 | -0.109 | 57.895
14.5 | 1.348 | 0.02652 | -0.108 | 50.839
15 | 1.302 | 0.02971 | -0.107 | 43.827
15.5 | 1.252 | 0.03366 | -0.105 | 37.209
16 | 1.197 | 0.0394 | -0.104 | 30.394

## 92. Re 7M Mach 0.10 (2)
BIGFOIL.COM POLAR EXPORT
Joukowsky 10.00% thick 4.00% camber
Joukowsky 10.00% thick 4.00% camber |  |  |  | Cl Max: | 2.0454 | at alpha= | 19 | deg
XFOIL ncrit=9 |  |  |  | L/D Max: | 148.639 | at alpha= | 6 | deg
Re: | 7000000 |  |  | Cd Min: | 0.19319 | at alpha= | -20 | deg
Mach: | 0.1 |  |  | Cl=0 at alpha= | -4.5068 | deg
|  |  |  | @ Cl=0.1, Cd= | 0.0050735
|  |  |  | @ Cl=0.4, Cd= | 0.0047733
|  |  |  | @ Cl=0.6, Cd= | 0.0049247
alpha (deg) | Cl | Cd | Cm | Cl/Cd
-20 | -0.7126 | 0.19319 | 0.0125 | -3.6886
-19.5 | -0.7209 | 0.1816 | 0.0066 | -3.9697
-19 | -0.7361 | 0.16869 | 0 | -4.3636
-18.5 | -0.7523 | 0.15606 | -0.0068 | -4.8206
-18 | -0.7779 | 0.14199 | -0.0145 | -5.4786
-17.5 | -0.8446 | 0.12049 | -0.0271 | -7.0097
-17 | -1.3071 | 0.0396 | -0.0894 | -33.0076
-16.5 | -1.3321 | 0.02233 | -0.1136 | -59.6552
-16 | -1.2958 | 0.01962 | -0.1146 | -66.0449
-15.5 | -1.2535 | 0.01771 | -0.1147 | -70.7792
-15 | -1.203 | 0.01615 | -0.1154 | -74.4892
-14.5 | -1.1422 | 0.0148 | -0.1176 | -77.1757
-14 | -1.0812 | 0.01369 | -0.1195 | -78.9774
-13.5 | -1.0249 | 0.01278 | -0.1201 | -80.1956
-13 | -0.9735 | 0.01203 | -0.1194 | -80.9227
-12.5 | -0.9201 | 0.01122 | -0.1192 | -82.0053
-12 | -0.8657 | 0.01039 | -0.1191 | -83.3205
-11.5 | -0.8101 | 0.00976 | -0.119 | -83.002
-10.5 | -0.6968 | 0.00878 | -0.119 | -79.3622
-10 | -0.6396 | 0.00828 | -0.1191 | -77.2464
-9.5 | -0.5822 | 0.0078 | -0.1192 | -74.641
-9 | -0.5244 | 0.00745 | -0.1193 | -70.3893
-8.5 | -0.4664 | 0.00712 | -0.1194 | -65.5056
-8 | -0.4083 | 0.00676 | -0.1196 | -60.3994
-7.5 | -0.3501 | 0.00652 | -0.1197 | -53.6963
-7 | -0.2918 | 0.00623 | -0.1199 | -46.8379
-6.5 | -0.2334 | 0.00602 | -0.12 | -38.7708
-5.5 | -0.1164 | 0.0056 | -0.1204 | -20.7857
-5 | -0.0578 | 0.00543 | -0.1206 | -10.6446
-4.5 | 0.0008 | 0.00528 | -0.1207 | 0.15152
-4 | 0.0593 | 0.00515 | -0.1209 | 11.5146
-3.5 | 0.1178 | 0.00504 | -0.1211 | 23.373
-3 | 0.1763 | 0.00495 | -0.1213 | 35.6162
-2.5 | 0.2348 | 0.00487 | -0.1215 | 48.2136
-2 | 0.2932 | 0.00481 | -0.1216 | 60.9563
-1.5 | 0.3515 | 0.00479 | -0.1218 | 73.382
-1 | 0.4097 | 0.00477 | -0.122 | 85.891
-0.5 | 0.4678 | 0.00478 | -0.1221 | 97.8661
0 | 0.5256 | 0.00483 | -0.1222 | 108.8199
0.5 | 0.5834 | 0.00489 | -0.1223 | 119.3047
1 | 0.6408 | 0.00501 | -0.1224 | 127.9042
1.5 | 0.6979 | 0.00517 | -0.1224 | 134.9903
2 | 0.7546 | 0.00537 | -0.1224 | 140.5214
2.5 | 0.8108 | 0.00564 | -0.1223 | 143.7589
3 | 0.8666 | 0.00596 | -0.1221 | 145.4027
3.5 | 0.9219 | 0.00633 | -0.1219 | 145.6398
4 | 0.9766 | 0.00677 | -0.1216 | 144.2541
4.5 | 1.0311 | 0.0072 | -0.1212 | 143.2083
5 | 1.0856 | 0.00761 | -0.1209 | 142.6544
5.5 | 1.1399 | 0.008 | -0.1206 | 142.4875
6 | 1.1906 | 0.00801 | -0.1194 | 148.6392
6.5 | 1.2442 | 0.00851 | -0.1189 | 146.2045
7 | 1.2976 | 0.00899 | -0.1183 | 144.3382
7.5 | 1.3507 | 0.00946 | -0.1176 | 142.7801
8 | 1.4032 | 0.00996 | -0.1169 | 140.8835
8.5 | 1.455 | 0.01049 | -0.1161 | 138.7035
9 | 1.5067 | 0.01099 | -0.1153 | 137.0974
9.5 | 1.5573 | 0.01157 | -0.1143 | 134.5981
10 | 1.607 | 0.01216 | -0.1132 | 132.1546
10.5 | 1.6557 | 0.01281 | -0.1119 | 129.2506
11 | 1.7036 | 0.01346 | -0.1105 | 126.5676
11.5 | 1.749 | 0.01425 | -0.1088 | 122.7368
12 | 1.7937 | 0.01499 | -0.1069 | 119.6598
12.5 | 1.8363 | 0.01577 | -0.1048 | 116.4426
13 | 1.8751 | 0.0167 | -0.1021 | 112.2814
13.5 | 1.9052 | 0.01776 | -0.0979 | 107.2748
14 | 1.9273 | 0.01882 | -0.0924 | 102.407
14.5 | 1.9504 | 0.0201 | -0.0877 | 97.0348
15 | 1.9722 | 0.02166 | -0.0834 | 91.0526
15.5 | 1.9915 | 0.02357 | -0.0793 | 84.493
16 | 2.008 | 0.02589 | -0.0755 | 77.5589
16.5 | 2.0206 | 0.02874 | -0.0719 | 70.3062
17 | 2.0299 | 0.03216 | -0.0688 | 63.1188
17.5 | 2.0353 | 0.03625 | -0.0663 | 56.1462
18 | 2.0417 | 0.04056 | -0.0644 | 50.3378
18.5 | 2.0451 | 0.04556 | -0.0633 | 44.8881
19 | 2.0454 | 0.05133 | -0.0629 | 39.848
19.5 | 2.0408 | 0.05815 | -0.0633 | 35.0954
20 | 2.0327 | 0.06594 | -0.0646 | 30.8265

## 93. Re 7M Mach 0.25 (1)
BIGFOIL.COM POLAR EXPORT
Joukowsky 10.00% thick 4.00% camber
Joukowsky 10.00% thick 4.00% camber |  |  |  | Cl Max: | 1.474 | at alpha= | 10 | deg
JavaFoil+Calcfoil stall+Eppler ext transition |  |  |  | L/D Max: | 125.373 | at alpha= | 8 | deg
Re: | 7000000 |  |  | Cd Min: | 0.00376 | at alpha= | -5 | deg
Mach: | 0.25 |  |  | Cl=0 at alpha= | -4.6333 | deg
|  |  |  | @ Cl=0.1, Cd= | 0.0038839
|  |  |  | @ Cl=0.4, Cd= | 0.004752
|  |  |  | @ Cl=0.6, Cd= | 0.0059982
alpha (deg) | Cl | Cd | Cm | Cl/Cd
-17 | -0.235 | 0.14035 | -0.059 | -1.671
-16.5 | -0.288 | 0.13211 | -0.059 | -2.177
-16 | -0.334 | 0.12462 | -0.06 | -2.681
-15.5 | -0.376 | 0.11752 | -0.06 | -3.196
-15 | -0.409 | 0.11152 | -0.06 | -3.668
-14.5 | -0.438 | 0.10329 | -0.062 | -4.243
-14 | -0.463 | 0.09576 | -0.064 | -4.83
-13.5 | -0.482 | 0.08816 | -0.066 | -5.465
-13 | -0.496 | 0.07985 | -0.07 | -6.215
-12.5 | -0.505 | 0.0724 | -0.073 | -6.978
-12 | -0.508 | 0.06562 | -0.076 | -7.744
-11.5 | -0.507 | 0.05781 | -0.08 | -8.762
-11 | -0.501 | 0.04938 | -0.085 | -10.14
-10.5 | -0.491 | 0.04032 | -0.09 | -12.173
-10 | -0.479 | 0.03005 | -0.096 | -15.932
-9.5 | -0.462 | 0.02092 | -0.102 | -22.101
-9 | -0.448 | 0.01163 | -0.11 | -38.47
-8.5 | -0.43 | 0.00397 | -0.117 | -108.097
-8 | -0.381 | 0.00393 | -0.117 | -97.092
-7.5 | -0.33 | 0.00382 | -0.117 | -86.394
-7 | -0.276 | 0.0038 | -0.117 | -72.671
-6.5 | -0.22 | 0.0038 | -0.117 | -58.017
-6 | -0.163 | 0.00381 | -0.117 | -42.726
-5.5 | -0.104 | 0.00382 | -0.117 | -27.238
-5 | -0.044 | 0.00376 | -0.118 | -11.831
-4.5 | 0.016 | 0.00378 | -0.118 | 4.195
-4 | 0.077 | 0.00385 | -0.118 | 19.884
-3.5 | 0.138 | 0.00394 | -0.118 | 34.912
-3 | 0.199 | 0.00403 | -0.118 | 49.326
-2.5 | 0.26 | 0.00421 | -0.118 | 61.84
-2 | 0.321 | 0.00441 | -0.118 | 72.92
-1.5 | 0.383 | 0.00466 | -0.118 | 82.178
-1 | 0.444 | 0.00499 | -0.118 | 88.82
-0.5 | 0.504 | 0.00535 | -0.118 | 94.265
0 | 0.565 | 0.00574 | -0.118 | 98.393
0.5 | 0.626 | 0.00619 | -0.118 | 101.13
1 | 0.686 | 0.00674 | -0.118 | 101.768
1.5 | 0.747 | 0.00716 | -0.118 | 104.284
2 | 0.807 | 0.00761 | -0.118 | 105.991
2.5 | 0.867 | 0.00811 | -0.118 | 106.875
3 | 0.926 | 0.0078 | -0.118 | 118.69
3.5 | 0.984 | 0.00828 | -0.118 | 118.909
4 | 1.042 | 0.00882 | -0.118 | 118.05
4.5 | 1.098 | 0.00947 | -0.118 | 115.903
5 | 1.153 | 0.00967 | -0.118 | 119.165
5.5 | 1.205 | 0.01041 | -0.118 | 115.733
6 | 1.255 | 0.01104 | -0.117 | 113.687
6.5 | 1.302 | 0.01103 | -0.117 | 118.034
7 | 1.345 | 0.01112 | -0.117 | 120.995
7.5 | 1.383 | 0.01116 | -0.117 | 123.912
8 | 1.416 | 0.01129 | -0.117 | 125.373
8.5 | 1.443 | 0.01283 | -0.117 | 112.437
9 | 1.463 | 0.01361 | -0.117 | 107.517
9.5 | 1.473 | 0.01443 | -0.116 | 102.125
10 | 1.474 | 0.01533 | -0.116 | 96.127
10.5 | 1.465 | 0.01635 | -0.115 | 89.639
11 | 1.447 | 0.01748 | -0.115 | 82.795
11.5 | 1.418 | 0.01882 | -0.114 | 75.367
12 | 1.379 | 0.02047 | -0.114 | 67.389
12.5 | 1.329 | 0.02262 | -0.113 | 58.742
13 | 1.269 | 0.02533 | -0.112 | 50.098
13.5 | 1.195 | 0.02909 | -0.11 | 41.069
14 | 1.105 | 0.03538 | -0.107 | 31.244
14.5 | 1.001 | 0.04721 | -0.103 | 21.206
15 | 0.875 | 0.07467 | -0.092 | 11.717

## 94. Re 7M Mach 0.25 (2)
BIGFOIL.COM POLAR EXPORT
Joukowsky 10.00% thick 4.00% camber
Joukowsky 10.00% thick 4.00% camber |  |  |  | Cl Max: | 1.9876 | at alpha= | 16.5 | deg
XFOIL ncrit=9 |  |  |  | L/D Max: | 147.69 | at alpha= | 3 | deg
Re: | 7000000 |  |  | Cd Min: | 0.17651 | at alpha= | -18 | deg
Mach: | 0.25 |  |  | Cl=0 at alpha= | -4.4819 | deg
|  |  |  | @ Cl=0.1, Cd= | 0.0051554
|  |  |  | @ Cl=0.4, Cd= | 0.0048137
|  |  |  | @ Cl=0.6, Cd= | 0.0049477
alpha (deg) | Cl | Cd | Cm | Cl/Cd
-18 | -0.653 | 0.17651 | 0.0007 | -3.6995
-17.5 | -0.663 | 0.16452 | -0.0053 | -4.0299
-17 | -0.6729 | 0.15305 | -0.0112 | -4.3966
-16 | -0.6981 | 0.13009 | -0.0237 | -5.3663
-15.5 | -0.7408 | 0.11382 | -0.0335 | -6.5085
-15 | -0.7912 | 0.09719 | -0.0445 | -8.1408
-14.5 | -1.0283 | 0.0562 | -0.0792 | -18.2972
-14 | -1.1524 | 0.02241 | -0.1235 | -51.4235
-13.5 | -1.0891 | 0.01819 | -0.1297 | -59.8736
-13 | -1.0342 | 0.0158 | -0.1303 | -65.4557
-12.5 | -0.9807 | 0.01418 | -0.1293 | -69.1608
-12 | -0.9228 | 0.01285 | -0.1285 | -71.8132
-11.5 | -0.863 | 0.01185 | -0.1278 | -72.827
-11 | -0.8032 | 0.01058 | -0.1273 | -75.9168
-10.5 | -0.742 | 0.00976 | -0.1267 | -76.0246
-10 | -0.6802 | 0.00911 | -0.1262 | -74.6652
-9.5 | -0.6182 | 0.00858 | -0.1258 | -72.0513
-9 | -0.5564 | 0.00797 | -0.1254 | -69.8118
-8.5 | -0.4944 | 0.00751 | -0.1252 | -65.8322
-8 | -0.4325 | 0.00716 | -0.1249 | -60.405
-7.5 | -0.3707 | 0.00675 | -0.1247 | -54.9185
-7 | -0.309 | 0.00648 | -0.1246 | -47.6852
-6.5 | -0.2474 | 0.00617 | -0.1245 | -40.0972
-6 | -0.1859 | 0.00593 | -0.1244 | -31.3491
-5.5 | -0.1246 | 0.00573 | -0.1244 | -21.7452
-5 | -0.0633 | 0.00554 | -0.1244 | -11.426
-4.5 | -0.0022 | 0.00537 | -0.1245 | -0.40968
-4 | 0.0587 | 0.00523 | -0.1246 | 11.2237
-3.5 | 0.1196 | 0.00512 | -0.1246 | 23.3594
-3 | 0.1804 | 0.00499 | -0.1248 | 36.1523
-2.5 | 0.241 | 0.00491 | -0.1249 | 49.0835
-2 | 0.3014 | 0.00486 | -0.125 | 62.0165
-1.5 | 0.3619 | 0.00482 | -0.1252 | 75.083
-1 | 0.4221 | 0.00481 | -0.1253 | 87.7547
-0.5 | 0.4822 | 0.00481 | -0.1254 | 100.2495
0 | 0.5421 | 0.00487 | -0.1255 | 111.3142
0.5 | 0.6017 | 0.00495 | -0.1256 | 121.5556
1 | 0.6612 | 0.00506 | -0.1256 | 130.6719
1.5 | 0.7204 | 0.00521 | -0.1256 | 138.2726
2 | 0.779 | 0.00544 | -0.1255 | 143.1985
2.5 | 0.8372 | 0.00572 | -0.1253 | 146.3636
3 | 0.895 | 0.00606 | -0.1251 | 147.6898
3.5 | 0.9522 | 0.00647 | -0.1247 | 147.1716
4 | 1.0091 | 0.00691 | -0.1242 | 146.0347
4.5 | 1.0656 | 0.00738 | -0.1237 | 144.3902
5 | 1.1218 | 0.00787 | -0.1231 | 142.5413
5.5 | 1.1785 | 0.00828 | -0.1225 | 142.3309
6 | 1.2312 | 0.00834 | -0.1211 | 147.6259
6.5 | 1.2875 | 0.00883 | -0.1202 | 145.8097
7 | 1.3431 | 0.00938 | -0.1192 | 143.1876
7.5 | 1.3985 | 0.00992 | -0.1181 | 140.9778
8 | 1.4536 | 0.01046 | -0.1169 | 138.9675
8.5 | 1.5081 | 0.01104 | -0.1156 | 136.6033
9 | 1.5616 | 0.01168 | -0.114 | 133.6986
9.5 | 1.614 | 0.01237 | -0.1122 | 130.477
10 | 1.6657 | 0.01307 | -0.1103 | 127.4445
10.5 | 1.7153 | 0.01388 | -0.1079 | 123.5807
11 | 1.7628 | 0.01476 | -0.1052 | 119.4309
11.5 | 1.8083 | 0.01565 | -0.1022 | 115.5463
12 | 1.8484 | 0.01671 | -0.0983 | 110.6164
12.5 | 1.8709 | 0.01797 | -0.0916 | 104.1124
13 | 1.8965 | 0.01932 | -0.0859 | 98.1625
13.5 | 1.9207 | 0.02101 | -0.0806 | 91.4184
14 | 1.9424 | 0.02312 | -0.0757 | 84.0138
14.5 | 1.9606 | 0.02572 | -0.0711 | 76.2286
15 | 1.9734 | 0.02904 | -0.0669 | 67.9545
15.5 | 1.9794 | 0.03331 | -0.0632 | 59.4236
16 | 1.9852 | 0.03803 | -0.0605 | 52.2009
16.5 | 1.9876 | 0.04356 | -0.0587 | 45.629
17 | 1.9849 | 0.05017 | -0.0579 | 39.5635
17.5 | 1.9769 | 0.05804 | -0.0584 | 34.061
18 | 1.9617 | 0.06749 | -0.0603 | 29.0665
18.5 | 1.9405 | 0.07847 | -0.0637 | 24.7292
19 | 1.9118 | 0.09129 | -0.0689 | 20.9421
19.5 | 1.8778 | 0.10557 | -0.0757 | 17.7873
20 | 1.8375 | 0.12153 | -0.0844 | 15.1197

## 95. Re 7M Mach 0.50 (1)
BIGFOIL.COM POLAR EXPORT
Joukowsky 10.00% thick 4.00% camber
Joukowsky 10.00% thick 4.00% camber |  |  |  | Cl Max: | 1.405 | at alpha= | 7 | deg
JavaFoil+Calcfoil stall+Eppler ext transition |  |  |  | L/D Max: | 119.13 | at alpha= | 4 | deg
Re: | 7000000 |  |  | Cd Min: | 0.0039 | at alpha= | -4 | deg
Mach: | 0.5 |  |  | Cl=0 at alpha= | -4.6343 | deg
|  |  |  | @ Cl=0.1, Cd= | 0.0039088
|  |  |  | @ Cl=0.4, Cd= | 0.0045904
|  |  |  | @ Cl=0.6, Cd= | 0.0057425
alpha (deg) | Cl | Cd | Cm | Cl/Cd
-20 | -0.878 | 0.14906 | -0.076 | -5.888
-19.5 | -0.85 | 0.13674 | -0.077 | -6.213
-19 | -0.821 | 0.14041 | -0.077 | -5.846
-18.5 | -0.79 | 0.13483 | -0.075 | -5.86
-18 | -0.763 | 0.12273 | -0.077 | -6.218
-17.5 | -0.734 | 0.12477 | -0.076 | -5.881
-17 | -0.703 | 0.12018 | -0.074 | -5.849
-16.5 | -0.676 | 0.10914 | -0.077 | -6.197
-16 | -0.645 | 0.11605 | -0.072 | -5.554
-15.5 | -0.617 | 0.10443 | -0.074 | -5.909
-15 | -0.592 | 0.09337 | -0.08 | -6.343
-14.5 | -0.558 | 0.10082 | -0.071 | -5.531
-14 | -0.532 | 0.09012 | -0.076 | -5.898
-13.5 | -0.504 | 0.08573 | -0.078 | -5.882
-13 | -0.473 | 0.08429 | -0.073 | -5.61
-12.5 | -0.449 | 0.07281 | -0.082 | -6.165
-12 | -0.415 | 0.0794 | -0.07 | -5.222
-11.5 | -0.39 | 0.06815 | -0.079 | -5.723
-11 | -0.357 | 0.07247 | -0.068 | -4.931
-10.5 | -0.332 | 0.06175 | -0.079 | -5.384
-10 | -0.301 | 0.06529 | -0.068 | -4.607
-9.5 | -0.276 | 0.05514 | -0.08 | -5.001
-9 | -0.245 | 0.05705 | -0.071 | -4.291
-8.5 | -0.217 | 0.05416 | -0.072 | -4.001
-8 | -0.189 | 0.05098 | -0.073 | -3.702
-7.5 | -0.252 | 0.03803 | -0.092 | -6.634
-7 | -0.253 | 0.01676 | -0.115 | -15.12
-6.5 | -0.233 | 0.00405 | -0.131 | -57.518
-6 | -0.176 | 0.00398 | -0.131 | -44.266
-5.5 | -0.114 | 0.00394 | -0.131 | -28.962
-5 | -0.049 | 0.00392 | -0.131 | -12.515
-4.5 | 0.018 | 0.00396 | -0.131 | 4.447
-4 | 0.085 | 0.0039 | -0.131 | 21.889
-3.5 | 0.153 | 0.00394 | -0.132 | 38.921
-3 | 0.222 | 0.00407 | -0.132 | 54.517
-2.5 | 0.29 | 0.00425 | -0.132 | 68.376
-2 | 0.359 | 0.00443 | -0.132 | 81.1
-1.5 | 0.428 | 0.0047 | -0.132 | 90.907
-1 | 0.496 | 0.00504 | -0.132 | 98.393
-0.5 | 0.564 | 0.00549 | -0.132 | 102.632
0 | 0.631 | 0.00596 | -0.132 | 105.887
0.5 | 0.699 | 0.00676 | -0.132 | 103.436
1 | 0.767 | 0.00721 | -0.132 | 106.307
1.5 | 0.834 | 0.00775 | -0.132 | 107.553
2 | 0.901 | 0.00835 | -0.132 | 107.909
2.5 | 0.967 | 0.00904 | -0.132 | 107.035
3 | 1.032 | 0.00876 | -0.132 | 117.903
3.5 | 1.097 | 0.00947 | -0.132 | 115.767
4 | 1.159 | 0.00973 | -0.132 | 119.13
4.5 | 1.218 | 0.01069 | -0.131 | 113.989
5 | 1.274 | 0.01122 | -0.131 | 113.505
5.5 | 1.324 | 0.01153 | -0.131 | 114.797
6 | 1.366 | 0.0119 | -0.131 | 114.794
6.5 | 1.395 | 0.01361 | -0.131 | 102.472
7 | 1.405 | 0.01422 | -0.13 | 98.838
7.5 | 1.378 | 0.01555 | -0.13 | 88.589
8 | 1.266 | 0.01743 | -0.129 | 72.646
8.5 | 0.851 | 0.01979 | -0.128 | 42.982
9 | 0.877 | 0.02134 | -0.127 | 41.083
9.5 | 0.902 | 0.02291 | -0.126 | 39.385
10 | 0.93 | 0.02399 | -0.126 | 38.775
10.5 | 0.958 | 0.02492 | -0.125 | 38.447
11 | 0.839 | 0.07511 | -0.079 | 11.164
11.5 | 0.982 | 0.03536 | -0.119 | 27.761
12 | 1.029 | 0.0314 | -0.122 | 32.774

## 96. Re 7M Mach 0.50 (2)
BIGFOIL.COM POLAR EXPORT
Joukowsky 10.00% thick 4.00% camber
Joukowsky 10.00% thick 4.00% camber |  |  |  | Cl Max: | 1.7341 | at alpha= | 9 | deg
XFOIL ncrit=9 |  |  |  | L/D Max: | 157.578 | at alpha= | 2.5 | deg
Re: | 7000000 |  |  | Cd Min: | 0.25372 | at alpha= | -20 | deg
Mach: | 0.5 |  |  | Cl=0 at alpha= | -4.3654 | deg
|  |  |  | @ Cl=0.1, Cd= | 0.0054361
|  |  |  | @ Cl=0.4, Cd= | 0.0049976
|  |  |  | @ Cl=0.6, Cd= | 0.0050466
alpha (deg) | Cl | Cd | Cm | Cl/Cd
-20 | -0.67 | 0.25372 | 0.0292 | -2.6407
-19.5 | -0.6493 | 0.24592 | 0.0247 | -2.6403
-19 | -0.6294 | 0.23841 | 0.0207 | -2.64
-18.5 | -0.6099 | 0.23043 | 0.0165 | -2.6468
-18 | -0.5899 | 0.22276 | 0.0125 | -2.6481
-17.5 | -0.5719 | 0.21426 | 0.0084 | -2.6692
-17 | -0.5541 | 0.20547 | 0.0042 | -2.6967
-16.5 | -0.5368 | 0.19703 | 0.0001 | -2.7245
-16 | -0.5183 | 0.18908 | -0.0039 | -2.7412
-15.5 | -0.4999 | 0.18184 | -0.0073 | -2.7491
-15 | -0.4852 | 0.17319 | -0.0112 | -2.8015
-14.5 | -0.4722 | 0.16429 | -0.0151 | -2.8742
-14 | -0.4616 | 0.15521 | -0.0191 | -2.974
-13.5 | -0.4477 | 0.14733 | -0.0226 | -3.0388
-13 | -0.4424 | 0.13767 | -0.0269 | -3.2135
-12.5 | -0.4397 | 0.12783 | -0.0315 | -3.4397
-12 | -0.4455 | 0.11693 | -0.0369 | -3.81
-11.5 | -0.4529 | 0.10652 | -0.0424 | -4.2518
-11 | -0.4639 | 0.09496 | -0.0502 | -4.8852
-10.5 | -0.46 | 0.08028 | -0.0682 | -5.7299
-10 | -0.4431 | 0.0636 | -0.0959 | -6.967
-9.5 | -0.4587 | 0.05483 | -0.1033 | -8.3659
-9 | -0.4867 | 0.04741 | -0.1063 | -10.2658
-8.5 | -0.5068 | 0.03871 | -0.1147 | -13.0922
-8 | -0.5093 | 0.02414 | -0.1339 | -21.0978
-7.5 | -0.4785 | 0.01202 | -0.1478 | -39.8087
-7 | -0.4026 | 0.00835 | -0.148 | -48.2156
-6.5 | -0.3229 | 0.00729 | -0.1463 | -44.2936
-6 | -0.2448 | 0.00676 | -0.1447 | -36.213
-5.5 | -0.1684 | 0.00632 | -0.1434 | -26.6456
-5 | -0.0934 | 0.006 | -0.1424 | -15.5667
-4.5 | -0.0196 | 0.00575 | -0.1416 | -3.4087
-4 | 0.0532 | 0.00554 | -0.141 | 9.6029
-3.5 | 0.1253 | 0.00538 | -0.1406 | 23.29
-3 | 0.1967 | 0.00524 | -0.1404 | 37.5382
-2.5 | 0.2674 | 0.00512 | -0.1402 | 52.2266
-2 | 0.3376 | 0.00506 | -0.1401 | 66.7194
-1.5 | 0.4076 | 0.00499 | -0.1401 | 81.6834
-1 | 0.4771 | 0.00499 | -0.1401 | 95.6112
-0.5 | 0.5464 | 0.005 | -0.1401 | 109.28
0 | 0.6154 | 0.00506 | -0.14 | 121.6206
0.5 | 0.6842 | 0.00516 | -0.1399 | 132.5969
1 | 0.7528 | 0.00529 | -0.1398 | 142.3062
1.5 | 0.8211 | 0.00548 | -0.1395 | 149.8358
2 | 0.8891 | 0.00573 | -0.139 | 155.1658
2.5 | 0.9565 | 0.00607 | -0.1384 | 157.5783
3 | 1.023 | 0.00653 | -0.1375 | 156.6616
3.5 | 1.0891 | 0.00705 | -0.1363 | 154.4823
4 | 1.1542 | 0.00769 | -0.1348 | 150.091
4.5 | 1.2194 | 0.00833 | -0.133 | 146.3866
5 | 1.2844 | 0.00901 | -0.1309 | 142.5527
5.5 | 1.3507 | 0.00961 | -0.1287 | 140.5515
6 | 1.4176 | 0.01014 | -0.1262 | 139.8028
6.5 | 1.4789 | 0.01052 | -0.1222 | 140.5798
7 | 1.5437 | 0.0113 | -0.1185 | 136.6106
7.5 | 1.6073 | 0.01216 | -0.1141 | 132.1793
8 | 1.6674 | 0.01316 | -0.1087 | 126.7021
8.5 | 1.7136 | 0.01443 | -0.1009 | 118.7526
9 | 1.7341 | 0.01653 | -0.0901 | 104.9062
9.5 | 1.7325 | 0.02044 | -0.0792 | 84.7603
10 | 1.7109 | 0.02666 | -0.0706 | 64.1748
10.5 | 1.68 | 0.03502 | -0.0655 | 47.9726
11 | 1.644 | 0.04533 | -0.0642 | 36.2674
11.5 | 1.6061 | 0.05747 | -0.0665 | 27.9468
12 | 1.5682 | 0.07124 | -0.0718 | 22.0129
12.5 | 1.5311 | 0.08636 | -0.0794 | 17.7293
13 | 1.4967 | 0.10233 | -0.0885 | 14.6262
13.5 | 1.4649 | 0.11878 | -0.0986 | 12.3329
14 | 1.4368 | 0.13528 | -0.1092 | 10.6209

## 97. Re 8M Mach 0.00 (1)
BIGFOIL.COM POLAR EXPORT
Joukowsky 10.00% thick 4.00% camber
Joukowsky 10.00% thick 4.00% camber |  |  |  | Cl Max: | 1.514 | at alpha= | 11 | deg
JavaFoil+Calcfoil stall+Eppler ext transition |  |  |  | L/D Max: | 132.198 | at alpha= | 8.5 | deg
Re: | 8000000 |  |  | Cd Min: | 0.0037 | at alpha= | -5 | deg
Mach: | 0 |  |  | Cl=0 at alpha= | -4.6293 | deg
|  |  |  | @ Cl=0.1, Cd= | 0.0038629
|  |  |  | @ Cl=0.4, Cd= | 0.004795
|  |  |  | @ Cl=0.6, Cd= | 0.0060642
alpha (deg) | Cl | Cd | Cm | Cl/Cd
-20 | -0.514 | 0.16244 | -0.061 | -3.164
-19.5 | -0.529 | 0.15413 | -0.062 | -3.434
-19 | -0.544 | 0.14632 | -0.062 | -3.719
-18.5 | -0.558 | 0.13935 | -0.063 | -4.006
-18 | -0.572 | 0.13235 | -0.064 | -4.319
-17.5 | -0.584 | 0.12516 | -0.065 | -4.665
-17 | -0.595 | 0.11707 | -0.066 | -5.087
-16.5 | -0.605 | 0.11038 | -0.067 | -5.481
-16 | -0.613 | 0.10311 | -0.069 | -5.947
-15.5 | -0.62 | 0.09564 | -0.07 | -6.478
-15 | -0.622 | 0.08932 | -0.072 | -6.958
-14.5 | -0.621 | 0.08242 | -0.074 | -7.538
-14 | -0.619 | 0.07583 | -0.076 | -8.158
-13.5 | -0.614 | 0.0682 | -0.078 | -9.007
-13 | -0.607 | 0.06094 | -0.081 | -9.963
-12.5 | -0.598 | 0.05293 | -0.084 | -11.301
-12 | -0.585 | 0.04608 | -0.087 | -12.699
-11.5 | -0.571 | 0.03831 | -0.091 | -14.9
-11 | -0.556 | 0.02928 | -0.095 | -19.003
-10.5 | -0.541 | 0.02044 | -0.1 | -26.478
-10 | -0.524 | 0.01307 | -0.105 | -40.092
-9.5 | -0.517 | 0.004 | -0.113 | -129.275
-9 | -0.473 | 0.00385 | -0.113 | -122.602
-8.5 | -0.425 | 0.00382 | -0.113 | -111.369
-8 | -0.375 | 0.00371 | -0.113 | -101.305
-7.5 | -0.324 | 0.00372 | -0.113 | -87.049
-7 | -0.27 | 0.00372 | -0.114 | -72.554
-6.5 | -0.215 | 0.00371 | -0.114 | -57.826
-6 | -0.158 | 0.00374 | -0.114 | -42.33
-5.5 | -0.101 | 0.00376 | -0.114 | -26.874
-5 | -0.043 | 0.0037 | -0.114 | -11.642
-4.5 | 0.015 | 0.00374 | -0.114 | 4.114
-4 | 0.074 | 0.00381 | -0.114 | 19.488
-3.5 | 0.133 | 0.00393 | -0.114 | 33.937
-3 | 0.193 | 0.00402 | -0.114 | 47.904
-2.5 | 0.252 | 0.00422 | -0.114 | 59.679
-2 | 0.311 | 0.00439 | -0.114 | 70.847
-1.5 | 0.37 | 0.00463 | -0.114 | 79.981
-1 | 0.43 | 0.00496 | -0.114 | 86.573
-0.5 | 0.488 | 0.0053 | -0.114 | 92.07
0 | 0.547 | 0.00566 | -0.114 | 96.682
0.5 | 0.606 | 0.00611 | -0.114 | 99.194
1 | 0.665 | 0.00662 | -0.114 | 100.423
1.5 | 0.723 | 0.00701 | -0.114 | 103.137
2 | 0.781 | 0.00745 | -0.114 | 104.842
2.5 | 0.839 | 0.00788 | -0.114 | 106.596
3 | 0.897 | 0.00805 | -0.114 | 111.388
3.5 | 0.954 | 0.008 | -0.114 | 119.207
4 | 1.01 | 0.00849 | -0.114 | 118.89
4.5 | 1.065 | 0.00904 | -0.114 | 117.707
5 | 1.118 | 0.00976 | -0.114 | 114.539
5.5 | 1.17 | 0.00983 | -0.114 | 119.062
6 | 1.22 | 0.01046 | -0.114 | 116.693
6.5 | 1.268 | 0.01084 | -0.114 | 116.937
7 | 1.313 | 0.01074 | -0.114 | 122.28
7.5 | 1.354 | 0.01074 | -0.113 | 126.07
8 | 1.392 | 0.0107 | -0.113 | 130.103
8.5 | 1.426 | 0.01079 | -0.113 | 132.198
9 | 1.456 | 0.01138 | -0.113 | 127.928
9.5 | 1.479 | 0.01287 | -0.113 | 114.981
10 | 1.496 | 0.01356 | -0.113 | 110.389
10.5 | 1.508 | 0.01426 | -0.112 | 105.754
11 | 1.514 | 0.01507 | -0.112 | 100.425
11.5 | 1.514 | 0.01595 | -0.112 | 94.91
12 | 1.507 | 0.01696 | -0.111 | 88.91
12.5 | 1.496 | 0.01802 | -0.111 | 83.02
13 | 1.479 | 0.01933 | -0.11 | 76.472
13.5 | 1.455 | 0.0207 | -0.11 | 70.279
14 | 1.424 | 0.02239 | -0.109 | 63.625
14.5 | 1.389 | 0.02453 | -0.108 | 56.608
15 | 1.349 | 0.02712 | -0.107 | 49.733
15.5 | 1.304 | 0.03061 | -0.106 | 42.608
16 | 1.258 | 0.0345 | -0.105 | 36.479

## 98. Re 8M Mach 0.00 (2)
BIGFOIL.COM POLAR EXPORT
Joukowsky 10.00% thick 4.00% camber
Joukowsky 10.00% thick 4.00% camber |  |  |  | Cl Max: | 2.0796 | at alpha= | 19.5 | deg
XFOIL ncrit=9 |  |  |  | L/D Max: | 149.349 | at alpha= | 6.5 | deg
Re: | 8000000 |  |  | Cd Min: | 0.18503 | at alpha= | -20 | deg
Mach: | 0 |  |  | Cl=0 at alpha= | -4.5112 | deg
|  |  |  | @ Cl=0.1, Cd= | 0.0049933
|  |  |  | @ Cl=0.4, Cd= | 0.0047139
|  |  |  | @ Cl=0.6, Cd= | 0.0049117
alpha (deg) | Cl | Cd | Cm | Cl/Cd
-20 | -0.7411 | 0.18503 | 0.0098 | -4.0053
-19.5 | -0.7507 | 0.17337 | 0.0036 | -4.33
-19 | -0.7752 | 0.15869 | -0.0044 | -4.885
-18.5 | -0.8308 | 0.13817 | -0.0159 | -6.0129
-18 | -1.2105 | 0.06509 | -0.066 | -18.5973
-17.5 | -1.3993 | 0.02394 | -0.1106 | -58.4503
-17 | -1.3694 | 0.02093 | -0.1122 | -65.4276
-16.5 | -1.331 | 0.01872 | -0.1128 | -71.1004
-16 | -1.2878 | 0.01706 | -0.113 | -75.4865
-15.5 | -1.243 | 0.01569 | -0.1127 | -79.2224
-15 | -1.1849 | 0.01445 | -0.1148 | -82
-14.5 | -1.1244 | 0.0134 | -0.117 | -83.9104
-14 | -1.0673 | 0.01254 | -0.1181 | -85.1116
-13.5 | -1.0165 | 0.01183 | -0.1177 | -85.9256
-13 | -0.9644 | 0.01121 | -0.1174 | -86.0303
-12.5 | -0.911 | 0.01051 | -0.1173 | -86.6794
-12 | -0.8569 | 0.00981 | -0.1174 | -87.3496
-11.5 | -0.8018 | 0.00924 | -0.1175 | -86.7749
-11 | -0.746 | 0.00878 | -0.1176 | -84.9658
-10.5 | -0.6897 | 0.00838 | -0.1177 | -82.3031
-10 | -0.6332 | 0.00794 | -0.1179 | -79.7481
-9.5 | -0.5763 | 0.0075 | -0.1181 | -76.84
-9 | -0.5192 | 0.00718 | -0.1183 | -72.312
-8.5 | -0.4618 | 0.00689 | -0.1185 | -67.0247
-8 | -0.4043 | 0.00655 | -0.1187 | -61.7252
-7.5 | -0.3466 | 0.00632 | -0.1189 | -54.8418
-7 | -0.2888 | 0.00606 | -0.1191 | -47.6568
-6.5 | -0.2309 | 0.00587 | -0.1193 | -39.3356
-6 | -0.1729 | 0.00565 | -0.1195 | -30.6018
-5.5 | -0.1149 | 0.00548 | -0.1197 | -20.9672
-5 | -0.0568 | 0.00534 | -0.1199 | -10.6367
-4.5 | 0.0013 | 0.0052 | -0.1201 | 0.25
-4 | 0.0595 | 0.00507 | -0.1203 | 11.7357
-3.5 | 0.1176 | 0.00496 | -0.1205 | 23.7097
-3 | 0.1757 | 0.00487 | -0.1207 | 36.078
-2.5 | 0.2338 | 0.00481 | -0.1209 | 48.6071
-2 | 0.2918 | 0.00475 | -0.1211 | 61.4316
-1.5 | 0.3497 | 0.00474 | -0.1212 | 73.7764
-1 | 0.4076 | 0.00471 | -0.1214 | 86.5393
-0.5 | 0.4653 | 0.00475 | -0.1215 | 97.9579
0 | 0.5228 | 0.0048 | -0.1217 | 108.9167
0.5 | 0.5802 | 0.00487 | -0.1218 | 119.1376
1 | 0.6372 | 0.00499 | -0.1218 | 127.6954
1.5 | 0.6939 | 0.00516 | -0.1218 | 134.4767
2 | 0.7502 | 0.00537 | -0.1218 | 139.702
2.5 | 0.8061 | 0.00563 | -0.1217 | 143.1794
3 | 0.8616 | 0.00594 | -0.1216 | 145.0505
3.5 | 0.9166 | 0.00631 | -0.1214 | 145.2615
4 | 0.9711 | 0.00672 | -0.1211 | 144.5089
4.5 | 1.0256 | 0.00711 | -0.1209 | 144.2475
5 | 1.0796 | 0.00753 | -0.1206 | 143.3732
5.5 | 1.1337 | 0.00791 | -0.1203 | 143.3249
6 | 1.1879 | 0.00821 | -0.1201 | 144.6894
6.5 | 1.2381 | 0.00829 | -0.1189 | 149.3486
7 | 1.2913 | 0.00873 | -0.1184 | 147.9152
7.5 | 1.3442 | 0.00918 | -0.1179 | 146.427
8 | 1.3965 | 0.00965 | -0.1173 | 144.715
8.5 | 1.448 | 0.01015 | -0.1166 | 142.6601
9 | 1.4994 | 0.01064 | -0.1159 | 140.9211
9.5 | 1.5499 | 0.01117 | -0.115 | 138.7556
10 | 1.5995 | 0.01174 | -0.1141 | 136.2436
10.5 | 1.6483 | 0.01233 | -0.113 | 133.6821
11 | 1.6962 | 0.01293 | -0.1119 | 131.1833
11.5 | 1.7421 | 0.01366 | -0.1104 | 127.5329
12 | 1.7875 | 0.01433 | -0.1089 | 124.7383
12.5 | 1.8311 | 0.01505 | -0.1072 | 121.6678
13 | 1.8717 | 0.01589 | -0.105 | 117.7911
13.5 | 1.9083 | 0.01687 | -0.1022 | 113.118
14 | 1.9391 | 0.01775 | -0.0983 | 109.2451
14.5 | 1.9612 | 0.01875 | -0.0931 | 104.5973
15 | 1.9831 | 0.02002 | -0.0885 | 99.0559
15.5 | 2.0033 | 0.02159 | -0.0842 | 92.7883
16 | 2.0213 | 0.02351 | -0.0802 | 85.9762
16.5 | 2.036 | 0.02587 | -0.0764 | 78.7012
17 | 2.0482 | 0.02865 | -0.0729 | 71.4904
17.5 | 2.0577 | 0.03192 | -0.0699 | 64.4643
18 | 2.068 | 0.03538 | -0.0676 | 58.4511
18.5 | 2.0749 | 0.03942 | -0.0658 | 52.6357
19 | 2.0792 | 0.04409 | -0.0645 | 47.1581
19.5 | 2.0796 | 0.04958 | -0.0639 | 41.9443
20 | 2.0768 | 0.0559 | -0.0641 | 37.1521

## 99. Re 8M Mach 0.10 (1)
BIGFOIL.COM POLAR EXPORT
Joukowsky 10.00% thick 4.00% camber
Joukowsky 10.00% thick 4.00% camber |  |  |  | Cl Max: | 1.508 | at alpha= | 11 | deg
JavaFoil+Calcfoil stall+Eppler ext transition |  |  |  | L/D Max: | 133.009 | at alpha= | 9 | deg
Re: | 8000000 |  |  | Cd Min: | 0.00371 | at alpha= | -5 | deg
Mach: | 0.1 |  |  | Cl=0 at alpha= | -4.6293 | deg
|  |  |  | @ Cl=0.1, Cd= | 0.0038608
|  |  |  | @ Cl=0.4, Cd= | 0.004784
|  |  |  | @ Cl=0.6, Cd= | 0.0060514
alpha (deg) | Cl | Cd | Cm | Cl/Cd
-19.5 | -0.48 | 0.15886 | -0.06 | -3.022
-19 | -0.498 | 0.15147 | -0.061 | -3.285
-18.5 | -0.515 | 0.14315 | -0.062 | -3.596
-18 | -0.531 | 0.13543 | -0.063 | -3.922
-17.5 | -0.547 | 0.12839 | -0.063 | -4.257
-17 | -0.561 | 0.12137 | -0.064 | -4.62
-16.5 | -0.574 | 0.11326 | -0.066 | -5.068
-16 | -0.585 | 0.10612 | -0.067 | -5.514
-15.5 | -0.594 | 0.09922 | -0.069 | -5.99
-15 | -0.6 | 0.09183 | -0.071 | -6.53
-14.5 | -0.602 | 0.08464 | -0.073 | -7.117
-14 | -0.602 | 0.07831 | -0.074 | -7.687
-13.5 | -0.6 | 0.07103 | -0.077 | -8.442
-13 | -0.595 | 0.06347 | -0.08 | -9.372
-12.5 | -0.586 | 0.05676 | -0.082 | -10.328
-12 | -0.576 | 0.04869 | -0.086 | -11.835
-11.5 | -0.563 | 0.04086 | -0.09 | -13.784
-11 | -0.55 | 0.0317 | -0.094 | -17.345
-10.5 | -0.533 | 0.02338 | -0.099 | -22.822
-10 | -0.518 | 0.01489 | -0.104 | -34.783
-9.5 | -0.517 | 0.00402 | -0.114 | -128.623
-9 | -0.473 | 0.00387 | -0.114 | -122.285
-8.5 | -0.426 | 0.00383 | -0.114 | -111.281
-8 | -0.377 | 0.00374 | -0.114 | -100.674
-7.5 | -0.325 | 0.00372 | -0.114 | -87.193
-7 | -0.271 | 0.00372 | -0.114 | -72.721
-6.5 | -0.216 | 0.00372 | -0.114 | -57.939
-6 | -0.159 | 0.00374 | -0.114 | -42.568
-5.5 | -0.102 | 0.00376 | -0.114 | -27.034
-5 | -0.043 | 0.00371 | -0.114 | -11.69
-4.5 | 0.015 | 0.00374 | -0.114 | 4.133
-4 | 0.075 | 0.00381 | -0.114 | 19.57
-3.5 | 0.134 | 0.00393 | -0.114 | 34.112
-3 | 0.194 | 0.00402 | -0.115 | 48.15
-2.5 | 0.253 | 0.00419 | -0.115 | 60.409
-2 | 0.313 | 0.00439 | -0.115 | 71.179
-1.5 | 0.372 | 0.00463 | -0.115 | 80.352
-1 | 0.432 | 0.00496 | -0.115 | 86.945
-0.5 | 0.491 | 0.00531 | -0.115 | 92.434
0 | 0.55 | 0.00567 | -0.115 | 97.014
0.5 | 0.609 | 0.00612 | -0.115 | 99.515
1 | 0.668 | 0.00664 | -0.115 | 100.577
1.5 | 0.727 | 0.00703 | -0.115 | 103.389
2 | 0.785 | 0.00748 | -0.115 | 104.929
2.5 | 0.844 | 0.0079 | -0.115 | 106.83
3 | 0.901 | 0.0081 | -0.115 | 111.358
3.5 | 0.958 | 0.00805 | -0.115 | 119.074
4 | 1.014 | 0.00853 | -0.115 | 118.982
4.5 | 1.07 | 0.00912 | -0.114 | 117.276
5 | 1.124 | 0.00985 | -0.114 | 114.105
5.5 | 1.176 | 0.00992 | -0.114 | 118.557
6 | 1.226 | 0.01056 | -0.114 | 116.087
6.5 | 1.273 | 0.01092 | -0.114 | 116.596
7 | 1.318 | 0.01085 | -0.114 | 121.49
7.5 | 1.359 | 0.01084 | -0.114 | 125.447
8 | 1.396 | 0.01082 | -0.114 | 129.039
8.5 | 1.43 | 0.01092 | -0.114 | 130.95
9 | 1.458 | 0.01096 | -0.114 | 133.009
9.5 | 1.48 | 0.01304 | -0.113 | 113.467
10 | 1.495 | 0.01374 | -0.113 | 108.856
10.5 | 1.505 | 0.01449 | -0.113 | 103.805
11 | 1.508 | 0.01531 | -0.113 | 98.449
11.5 | 1.504 | 0.01623 | -0.112 | 92.656
12 | 1.495 | 0.0173 | -0.112 | 86.415
12.5 | 1.479 | 0.01842 | -0.111 | 80.306
13 | 1.457 | 0.01984 | -0.111 | 73.443
13.5 | 1.428 | 0.02143 | -0.11 | 66.634
14 | 1.392 | 0.02338 | -0.109 | 59.551
14.5 | 1.351 | 0.02578 | -0.108 | 52.388
15 | 1.306 | 0.02854 | -0.107 | 45.747
15.5 | 1.255 | 0.03267 | -0.106 | 38.406
16 | 1.2 | 0.03818 | -0.104 | 31.432

## 100. Re 8M Mach 0.10 (2)
BIGFOIL.COM POLAR EXPORT
Joukowsky 10.00% thick 4.00% camber
Joukowsky 10.00% thick 4.00% camber |  |  |  | Cl Max: | 2.0692 | at alpha= | 19 | deg
XFOIL ncrit=9 |  |  |  | L/D Max: | 149.4 | at alpha= | 6.5 | deg
Re: | 8000000 |  |  | Cd Min: | 0.19244 | at alpha= | -20 | deg
Mach: | 0.1 |  |  | Cl=0 at alpha= | -4.5068 | deg
|  |  |  | @ Cl=0.1, Cd= | 0.0050038
|  |  |  | @ Cl=0.4, Cd= | 0.0047234
|  |  |  | @ Cl=0.6, Cd= | 0.0049145
alpha (deg) | Cl | Cd | Cm | Cl/Cd
-20 | -0.7186 | 0.19244 | 0.0128 | -3.7342
-19.5 | -0.7268 | 0.18087 | 0.0068 | -4.0184
-19 | -0.7441 | 0.16738 | -0.0003 | -4.4456
-18.5 | -0.7645 | 0.15377 | -0.0077 | -4.9717
-18 | -0.8195 | 0.13375 | -0.0191 | -6.1271
-17 | -1.3696 | 0.02446 | -0.1126 | -55.9935
-16.5 | -1.337 | 0.02149 | -0.1143 | -62.215
-16 | -1.2997 | 0.01886 | -0.1151 | -68.913
-15.5 | -1.2568 | 0.01701 | -0.115 | -73.8859
-15 | -1.2011 | 0.01543 | -0.1167 | -77.8419
-14.5 | -1.1393 | 0.01411 | -0.119 | -80.7442
-14 | -1.0806 | 0.01308 | -0.1203 | -82.6147
-13.5 | -1.0292 | 0.01226 | -0.1197 | -83.9478
-13 | -0.9764 | 0.01155 | -0.1193 | -84.5368
-12.5 | -0.9219 | 0.01091 | -0.1191 | -84.5005
-12 | -0.867 | 0.01013 | -0.119 | -85.5874
-11.5 | -0.8112 | 0.00947 | -0.119 | -85.66
-11 | -0.7546 | 0.00894 | -0.119 | -84.4072
-10 | -0.6401 | 0.0081 | -0.1191 | -79.0247
-9.5 | -0.5826 | 0.00761 | -0.1192 | -76.5572
-9 | -0.5247 | 0.00725 | -0.1194 | -72.3724
-8.5 | -0.4666 | 0.00696 | -0.1195 | -67.0402
-8 | -0.4085 | 0.00661 | -0.1196 | -61.8003
-7.5 | -0.3502 | 0.00636 | -0.1198 | -55.0629
-7 | -0.2918 | 0.0061 | -0.1199 | -47.8361
-6.5 | -0.2334 | 0.00589 | -0.1201 | -39.6265
-6 | -0.1749 | 0.00567 | -0.1203 | -30.8466
-5.5 | -0.1164 | 0.00551 | -0.1204 | -21.1252
-5 | -0.0578 | 0.00536 | -0.1206 | -10.7836
-4.5 | 0.0008 | 0.00522 | -0.1208 | 0.15326
-4 | 0.0594 | 0.00508 | -0.121 | 11.6929
-3.5 | 0.118 | 0.00497 | -0.1212 | 23.7425
-3 | 0.1764 | 0.00488 | -0.1213 | 36.1475
-2.5 | 0.2349 | 0.00482 | -0.1215 | 48.7344
-2 | 0.2934 | 0.00476 | -0.1217 | 61.6387
-1.5 | 0.3516 | 0.00474 | -0.1219 | 74.1772
-1 | 0.4099 | 0.00472 | -0.122 | 86.8432
-0.5 | 0.4679 | 0.00475 | -0.1221 | 98.5053
0 | 0.5257 | 0.00481 | -0.1223 | 109.2931
0.5 | 0.5835 | 0.00488 | -0.1224 | 119.5697
1 | 0.6409 | 0.005 | -0.1224 | 128.18
1.5 | 0.698 | 0.00516 | -0.1224 | 135.2713
2 | 0.7547 | 0.00538 | -0.1224 | 140.2788
2.5 | 0.8109 | 0.00564 | -0.1223 | 143.7766
3 | 0.8667 | 0.00596 | -0.1221 | 145.4195
3.5 | 0.922 | 0.00634 | -0.1219 | 145.4259
4 | 0.9769 | 0.00675 | -0.1216 | 144.7259
4.5 | 1.0318 | 0.00714 | -0.1213 | 144.5098
5 | 1.0862 | 0.00757 | -0.121 | 143.4875
5.5 | 1.1407 | 0.00795 | -0.1207 | 143.4843
6 | 1.1953 | 0.00827 | -0.1204 | 144.5345
6.5 | 1.246 | 0.00834 | -0.1192 | 149.4005
7 | 1.2996 | 0.00879 | -0.1186 | 147.8498
7.5 | 1.3529 | 0.00925 | -0.118 | 146.2595
8 | 1.4057 | 0.00973 | -0.1173 | 144.4707
8.5 | 1.4578 | 0.01024 | -0.1165 | 142.3633
9 | 1.5094 | 0.01077 | -0.1157 | 140.1486
9.5 | 1.5605 | 0.01129 | -0.1148 | 138.2197
10 | 1.6102 | 0.01191 | -0.1137 | 135.1973
10.5 | 1.6597 | 0.01248 | -0.1125 | 132.9888
11 | 1.7076 | 0.01315 | -0.1111 | 129.8555
11.5 | 1.7538 | 0.01389 | -0.1095 | 126.2635
12 | 1.7994 | 0.01458 | -0.1078 | 123.4156
12.5 | 1.8424 | 0.01537 | -0.1057 | 119.8699
13 | 1.8817 | 0.01631 | -0.1031 | 115.3709
13.5 | 1.9178 | 0.01727 | -0.0999 | 111.0481
14 | 1.9421 | 0.0182 | -0.0946 | 106.7088
14.5 | 1.9646 | 0.01939 | -0.0896 | 101.3203
15 | 1.9859 | 0.02087 | -0.085 | 95.1557
15.5 | 2.0047 | 0.02273 | -0.0807 | 88.1962
16 | 2.0207 | 0.02499 | -0.0766 | 80.8603
16.5 | 2.0332 | 0.02775 | -0.0728 | 73.2685
17 | 2.0447 | 0.03087 | -0.0696 | 66.2358
17.5 | 2.0557 | 0.03429 | -0.067 | 59.9504
18 | 2.0633 | 0.03831 | -0.0649 | 53.858
18.5 | 2.0678 | 0.043 | -0.0634 | 48.0884
19 | 2.0692 | 0.04841 | -0.0626 | 42.7432
19.5 | 2.0659 | 0.05485 | -0.0627 | 37.6645
20 | 2.0586 | 0.06226 | -0.0636 | 33.0646

## 101. Re 8M Mach 0.25 (1)
BIGFOIL.COM POLAR EXPORT
Joukowsky 10.00% thick 4.00% camber
Joukowsky 10.00% thick 4.00% camber |  |  |  | Cl Max: | 1.475 | at alpha= | 10 | deg
JavaFoil+Calcfoil stall+Eppler ext transition |  |  |  | L/D Max: | 128.749 | at alpha= | 8 | deg
Re: | 8000000 |  |  | Cd Min: | 0.00372 | at alpha= | -5 | deg
Mach: | 0.25 |  |  | Cl=0 at alpha= | -4.6333 | deg
|  |  |  | @ Cl=0.1, Cd= | 0.0038639
|  |  |  | @ Cl=0.4, Cd= | 0.0047348
|  |  |  | @ Cl=0.6, Cd= | 0.0059925
alpha (deg) | Cl | Cd | Cm | Cl/Cd
-17 | -0.235 | 0.13971 | -0.059 | -1.679
-16.5 | -0.288 | 0.13225 | -0.059 | -2.175
-16 | -0.334 | 0.12342 | -0.06 | -2.708
-15.5 | -0.376 | 0.11564 | -0.061 | -3.249
-15 | -0.409 | 0.11012 | -0.061 | -3.716
-14.5 | -0.439 | 0.10215 | -0.063 | -4.293
-14 | -0.463 | 0.09441 | -0.064 | -4.902
-13.5 | -0.482 | 0.08692 | -0.067 | -5.549
-13 | -0.497 | 0.07928 | -0.07 | -6.264
-12.5 | -0.506 | 0.07175 | -0.074 | -7.046
-12 | -0.509 | 0.0642 | -0.077 | -7.932
-11.5 | -0.508 | 0.05622 | -0.081 | -9.037
-11 | -0.503 | 0.04757 | -0.086 | -10.565
-10.5 | -0.493 | 0.03834 | -0.092 | -12.866
-10 | -0.482 | 0.02803 | -0.098 | -17.188
-9.5 | -0.466 | 0.01904 | -0.104 | -24.471
-9 | -0.454 | 0.00986 | -0.112 | -45.985
-8.5 | -0.43 | 0.00392 | -0.117 | -109.553
-8 | -0.381 | 0.00388 | -0.117 | -98.316
-7.5 | -0.33 | 0.00377 | -0.117 | -87.426
-7 | -0.276 | 0.00376 | -0.117 | -73.495
-6.5 | -0.22 | 0.00376 | -0.117 | -58.656
-6 | -0.163 | 0.00377 | -0.117 | -43.149
-5.5 | -0.104 | 0.00378 | -0.117 | -27.565
-5 | -0.044 | 0.00372 | -0.118 | -11.938
-4.5 | 0.016 | 0.00376 | -0.118 | 4.225
-4 | 0.077 | 0.00383 | -0.118 | 20.011
-3.5 | 0.138 | 0.00392 | -0.118 | 35.122
-3 | 0.199 | 0.00401 | -0.118 | 49.56
-2.5 | 0.26 | 0.00419 | -0.118 | 62.094
-2 | 0.321 | 0.0044 | -0.118 | 73.115
-1.5 | 0.383 | 0.00464 | -0.118 | 82.374
-1 | 0.444 | 0.00498 | -0.118 | 89.014
-0.5 | 0.504 | 0.00534 | -0.118 | 94.416
0 | 0.565 | 0.00574 | -0.118 | 98.495
0.5 | 0.626 | 0.00618 | -0.118 | 101.187
1 | 0.686 | 0.00673 | -0.118 | 101.917
1.5 | 0.747 | 0.00715 | -0.118 | 104.4
2 | 0.807 | 0.00761 | -0.118 | 106.072
2.5 | 0.867 | 0.0081 | -0.118 | 107.048
3 | 0.926 | 0.00781 | -0.118 | 118.562
3.5 | 0.984 | 0.00826 | -0.118 | 119.153
4 | 1.042 | 0.00879 | -0.118 | 118.506
4.5 | 1.098 | 0.00948 | -0.118 | 115.852
5 | 1.153 | 0.01025 | -0.118 | 112.493
5.5 | 1.205 | 0.01032 | -0.118 | 116.736
6 | 1.255 | 0.01097 | -0.117 | 114.436
6.5 | 1.302 | 0.01085 | -0.117 | 119.972
7 | 1.345 | 0.01138 | -0.117 | 118.237
7.5 | 1.383 | 0.0109 | -0.117 | 126.892
8 | 1.416 | 0.011 | -0.117 | 128.749
8.5 | 1.443 | 0.01252 | -0.117 | 115.239
9 | 1.464 | 0.01327 | -0.117 | 110.299
9.5 | 1.474 | 0.01407 | -0.116 | 104.752
10 | 1.475 | 0.01495 | -0.116 | 98.663
10.5 | 1.467 | 0.01593 | -0.116 | 92.074
11 | 1.449 | 0.01701 | -0.115 | 85.152
11.5 | 1.42 | 0.01829 | -0.115 | 77.628
12 | 1.381 | 0.01987 | -0.114 | 69.501
12.5 | 1.331 | 0.02191 | -0.113 | 60.772
13 | 1.272 | 0.02444 | -0.112 | 52.032
13.5 | 1.199 | 0.02792 | -0.11 | 42.932
14 | 1.111 | 0.03354 | -0.108 | 33.11
14.5 | 1.009 | 0.04366 | -0.104 | 23.107
15 | 0.887 | 0.06702 | -0.095 | 13.23

## 102. Re 8M Mach 0.25 (2)
BIGFOIL.COM POLAR EXPORT
Joukowsky 10.00% thick 4.00% camber
Joukowsky 10.00% thick 4.00% camber |  |  |  | Cl Max: | 2.0122 | at alpha= | 16.5 | deg
XFOIL ncrit=9 |  |  |  | L/D Max: | 148.72 | at alpha= | 6.5 | deg
Re: | 8000000 |  |  | Cd Min: | 0.22108 | at alpha= | -19.5 | deg
Mach: | 0.25 |  |  | Cl=0 at alpha= | -4.482 | deg
|  |  |  | @ Cl=0.1, Cd= | 0.0050724
|  |  |  | @ Cl=0.4, Cd= | 0.00476
|  |  |  | @ Cl=0.6, Cd= | 0.0049074
alpha (deg) | Cl | Cd | Cm | Cl/Cd
-19.5 | -0.6295 | 0.22108 | 0.0215 | -2.8474
-19 | -0.6281 | 0.20816 | 0.0161 | -3.0174
-18.5 | -0.6127 | 0.20181 | 0.0126 | -3.036
-18 | -0.6602 | 0.17532 | 0.0006 | -3.7657
-17.5 | -0.6752 | 0.1622 | -0.0061 | -4.1628
-17 | -0.6865 | 0.15047 | -0.0123 | -4.5624
-16.5 | -0.7039 | 0.13799 | -0.0192 | -5.1011
-16 | -0.7282 | 0.12468 | -0.0269 | -5.8406
-15.5 | -0.7875 | 0.1059 | -0.039 | -7.4363
-15 | -0.9119 | 0.07904 | -0.0594 | -11.5372
-14.5 | -1.1559 | 0.04046 | -0.0948 | -28.569
-14 | -1.1534 | 0.02023 | -0.1277 | -57.0143
-13.5 | -1.092 | 0.01682 | -0.1315 | -64.9227
-13 | -1.0412 | 0.01488 | -0.1304 | -69.9731
-12.5 | -0.9848 | 0.01343 | -0.1295 | -73.3284
-12 | -0.9259 | 0.01222 | -0.1287 | -75.7692
-11.5 | -0.8653 | 0.01128 | -0.1279 | -76.711
-11 | -0.8044 | 0.01028 | -0.1273 | -78.249
-10.5 | -0.7429 | 0.00944 | -0.1268 | -78.697
-10 | -0.681 | 0.00881 | -0.1263 | -77.2985
-9.5 | -0.6188 | 0.0083 | -0.1259 | -74.5542
-9 | -0.5568 | 0.00777 | -0.1255 | -71.6602
-8.5 | -0.4947 | 0.00731 | -0.1252 | -67.6744
-8 | -0.4327 | 0.00698 | -0.125 | -61.9914
-7.5 | -0.3708 | 0.0066 | -0.1248 | -56.1818
-7 | -0.3091 | 0.00633 | -0.1246 | -48.831
-6.5 | -0.2475 | 0.00604 | -0.1246 | -40.9768
-6 | -0.186 | 0.00583 | -0.1245 | -31.9039
-5.5 | -0.1246 | 0.00563 | -0.1245 | -22.1314
-5 | -0.0633 | 0.00544 | -0.1245 | -11.636
-4.5 | -0.0022 | 0.00527 | -0.1246 | -0.41746
-4 | 0.0589 | 0.00514 | -0.1246 | 11.4591
-3.5 | 0.1197 | 0.00504 | -0.1247 | 23.75
-3 | 0.1804 | 0.00494 | -0.1248 | 36.5182
-2.5 | 0.2412 | 0.00484 | -0.125 | 49.8347
-2 | 0.3016 | 0.00481 | -0.1251 | 62.7027
-1.5 | 0.362 | 0.00476 | -0.1253 | 76.0504
-1 | 0.4223 | 0.00476 | -0.1254 | 88.7185
-0.5 | 0.4824 | 0.00478 | -0.1255 | 100.9205
0 | 0.5422 | 0.00483 | -0.1256 | 112.2567
0.5 | 0.6019 | 0.00491 | -0.1257 | 122.5866
1 | 0.6613 | 0.00504 | -0.1257 | 131.2103
1.5 | 0.7205 | 0.0052 | -0.1257 | 138.5577
2 | 0.7791 | 0.00543 | -0.1255 | 143.4807
2.5 | 0.8373 | 0.00572 | -0.1254 | 146.3811
3 | 0.8951 | 0.00606 | -0.1251 | 147.7063
3.5 | 0.9525 | 0.00645 | -0.1248 | 147.6744
4 | 1.0094 | 0.00689 | -0.1243 | 146.5022
4.5 | 1.0661 | 0.00734 | -0.1238 | 145.2452
5 | 1.1229 | 0.00778 | -0.1232 | 144.3316
5.5 | 1.1796 | 0.00821 | -0.1226 | 143.6784
6 | 1.2366 | 0.00855 | -0.1221 | 144.6316
6.5 | 1.2894 | 0.00867 | -0.1205 | 148.7197
7 | 1.3454 | 0.00919 | -0.1196 | 146.3983
7.5 | 1.4012 | 0.0097 | -0.1185 | 144.4536
8 | 1.4563 | 0.01025 | -0.1173 | 142.078
8.5 | 1.5111 | 0.01081 | -0.116 | 139.7872
9 | 1.5653 | 0.01139 | -0.1146 | 137.4276
9.5 | 1.6178 | 0.01209 | -0.1128 | 133.8131
10 | 1.6703 | 0.01274 | -0.1109 | 131.1068
10.5 | 1.72 | 0.01357 | -0.1086 | 126.7502
11 | 1.7691 | 0.01435 | -0.1062 | 123.2822
11.5 | 1.8153 | 0.01523 | -0.1032 | 119.1924
12 | 1.8563 | 0.01631 | -0.0994 | 113.8136
12.5 | 1.8865 | 0.01738 | -0.0938 | 108.5443
13 | 1.9116 | 0.01862 | -0.0877 | 102.6638
13.5 | 1.9358 | 0.02021 | -0.0822 | 95.7843
14 | 1.9574 | 0.02222 | -0.077 | 88.0918
14.5 | 1.9747 | 0.02477 | -0.0721 | 79.7214
15 | 1.9861 | 0.02808 | -0.0675 | 70.7301
15.5 | 1.9991 | 0.03163 | -0.0639 | 63.2027
16 | 2.0082 | 0.03588 | -0.0609 | 55.9699
16.5 | 2.0122 | 0.04103 | -0.0586 | 49.0422
17 | 2.0116 | 0.04718 | -0.0574 | 42.6367
17.5 | 2.0056 | 0.05454 | -0.0573 | 36.773
18 | 1.9932 | 0.06331 | -0.0586 | 31.4832
18.5 | 1.975 | 0.07353 | -0.0613 | 26.8598
19 | 1.949 | 0.0856 | -0.0658 | 22.7687
19.5 | 1.9158 | 0.09941 | -0.072 | 19.2717
20 | 1.8781 | 0.1146 | -0.0798 | 16.3883

## 103. Re 8M Mach 0.50 (1)
BIGFOIL.COM POLAR EXPORT
Joukowsky 10.00% thick 4.00% camber
Joukowsky 10.00% thick 4.00% camber |  |  |  | Cl Max: | 1.406 | at alpha= | 7 | deg
JavaFoil+Calcfoil stall+Eppler ext transition |  |  |  | L/D Max: | 119.667 | at alpha= | 4 | deg
Re: | 8000000 |  |  | Cd Min: | 0.00388 | at alpha= | -5 | deg
Mach: | 0.5 |  |  | Cl=0 at alpha= | -4.6343 | deg
|  |  |  | @ Cl=0.1, Cd= | 0.0039356
|  |  |  | @ Cl=0.4, Cd= | 0.0045764
|  |  |  | @ Cl=0.6, Cd= | 0.0057325
alpha (deg) | Cl | Cd | Cm | Cl/Cd
-20 | -0.878 | 0.14644 | -0.076 | -5.996
-19.5 | -0.851 | 0.13479 | -0.078 | -6.314
-19 | -0.822 | 0.13823 | -0.078 | -5.944
-18.5 | -0.791 | 0.13209 | -0.076 | -5.989
-18 | -0.766 | 0.11916 | -0.08 | -6.43
-17.5 | -0.735 | 0.12352 | -0.077 | -5.947
-17 | -0.704 | 0.11802 | -0.075 | -5.962
-16.5 | -0.678 | 0.10661 | -0.079 | -6.361
-16 | -0.645 | 0.11496 | -0.073 | -5.61
-15.5 | -0.618 | 0.10284 | -0.076 | -6.01
-15 | -0.594 | 0.09037 | -0.082 | -6.577
-14.5 | -0.558 | 0.1003 | -0.072 | -5.564
-14 | -0.533 | 0.08814 | -0.078 | -6.044
-13.5 | -0.505 | 0.0842 | -0.079 | -5.998
-13 | -0.474 | 0.08289 | -0.075 | -5.715
-12.5 | -0.451 | 0.07034 | -0.084 | -6.406
-12 | -0.415 | 0.07818 | -0.071 | -5.309
-11.5 | -0.391 | 0.06631 | -0.082 | -5.899
-11 | -0.358 | 0.07159 | -0.069 | -4.997
-10.5 | -0.334 | 0.06004 | -0.081 | -5.556
-10 | -0.301 | 0.06421 | -0.07 | -4.69
-9.5 | -0.277 | 0.05364 | -0.082 | -5.157
-9 | -0.245 | 0.05611 | -0.073 | -4.371
-8.5 | -0.217 | 0.05342 | -0.073 | -4.062
-8 | -0.189 | 0.05034 | -0.074 | -3.753
-7.5 | -0.253 | 0.03652 | -0.094 | -6.94
-7 | -0.256 | 0.01523 | -0.117 | -16.778
-6.5 | -0.233 | 0.004 | -0.131 | -58.226
-6 | -0.176 | 0.00394 | -0.131 | -44.766
-5.5 | -0.114 | 0.0039 | -0.131 | -29.275
-5 | -0.049 | 0.00388 | -0.131 | -12.644
-4.5 | 0.018 | 0.00392 | -0.131 | 4.488
-4 | 0.085 | 0.00394 | -0.131 | 21.648
-3.5 | 0.153 | 0.00392 | -0.132 | 39.171
-3 | 0.222 | 0.00405 | -0.132 | 54.846
-2.5 | 0.29 | 0.00423 | -0.132 | 68.693
-2 | 0.359 | 0.00441 | -0.132 | 81.395
-1.5 | 0.428 | 0.00469 | -0.132 | 91.197
-1 | 0.496 | 0.00502 | -0.132 | 98.673
-0.5 | 0.564 | 0.00548 | -0.132 | 102.881
0 | 0.631 | 0.00595 | -0.132 | 106.046
0.5 | 0.699 | 0.00675 | -0.132 | 103.503
1 | 0.767 | 0.00721 | -0.132 | 106.393
1.5 | 0.834 | 0.00773 | -0.132 | 107.82
2 | 0.901 | 0.00835 | -0.132 | 107.938
2.5 | 0.967 | 0.00904 | -0.132 | 106.998
3 | 1.032 | 0.00873 | -0.132 | 118.261
3.5 | 1.097 | 0.00942 | -0.132 | 116.37
4 | 1.159 | 0.00968 | -0.132 | 119.667
4.5 | 1.218 | 0.0106 | -0.131 | 114.975
5 | 1.274 | 0.01109 | -0.131 | 114.905
5.5 | 1.324 | 0.01137 | -0.131 | 116.438
6 | 1.366 | 0.01167 | -0.131 | 117.026
6.5 | 1.395 | 0.01336 | -0.131 | 104.428
7 | 1.406 | 0.01434 | -0.131 | 98.055
7.5 | 1.379 | 0.01518 | -0.13 | 90.861
8 | 1.267 | 0.01701 | -0.129 | 74.499
8.5 | 0.852 | 0.01927 | -0.128 | 44.21
9 | 0.878 | 0.02071 | -0.127 | 42.411
9.5 | 0.904 | 0.02218 | -0.127 | 40.778
10 | 0.932 | 0.0233 | -0.126 | 40.003
10.5 | 0.96 | 0.02419 | -0.126 | 39.685
11 | 0.886 | 0.05499 | -0.104 | 16.112
11.5 | 0.992 | 0.03233 | -0.121 | 30.685
12 | 1.033 | 0.03001 | -0.123 | 34.434

## 104. Re 8M Mach 0.50 (2)
BIGFOIL.COM POLAR EXPORT
Joukowsky 10.00% thick 4.00% camber
Joukowsky 10.00% thick 4.00% camber |  |  |  | Cl Max: | 1.6756 | at alpha= | 8 | deg
XFOIL ncrit=9 |  |  |  | L/D Max: | 158.149 | at alpha= | 2.5 | deg
Re: | 8000000 |  |  | Cd Min: | 0.01279 | at alpha= | 8 | deg
Mach: | 0.5 |  |  | Cl=0 at alpha= | -99 | deg
|  |  |  | @ Cl=0.1, Cd= | 0.00501
|  |  |  | @ Cl=0.4, Cd= | 0.00501
|  |  |  | @ Cl=0.6, Cd= | 0.00501
alpha (deg) | Cl | Cd | Cm | Cl/Cd
0 | 0.6158 | 0.00501 | -0.1401 | 122.9142
0.5 | 0.6847 | 0.0051 | -0.1401 | 134.2549
1 | 0.7533 | 0.00524 | -0.1399 | 143.7595
2 | 0.8895 | 0.0057 | -0.1392 | 156.0526
2.5 | 0.9568 | 0.00605 | -0.1385 | 158.1488
3 | 1.0235 | 0.00649 | -0.1376 | 157.7042
3.5 | 1.0897 | 0.00701 | -0.1364 | 155.4494
4 | 1.1551 | 0.00763 | -0.1349 | 151.3893
4.5 | 1.2204 | 0.00827 | -0.1331 | 147.5695
5 | 1.2866 | 0.00887 | -0.1312 | 145.0507
5.5 | 1.353 | 0.00947 | -0.1289 | 142.8722
6 | 1.4204 | 0.01001 | -0.1265 | 141.8981
6.5 | 1.483 | 0.01029 | -0.1228 | 144.1205
7 | 1.5487 | 0.01104 | -0.1191 | 140.2808
7.5 | 1.6134 | 0.01186 | -0.1149 | 136.0371
8 | 1.6756 | 0.01279 | -0.1097 | 131.0086

## 105. Re 10M Mach 0.00 (1)
BIGFOIL.COM POLAR EXPORT
Joukowsky 10.00% thick 4.00% camber
Joukowsky 10.00% thick 4.00% camber |  |  |  | Cl Max: | 1.516 | at alpha= | 11 | deg
JavaFoil+Calcfoil stall+Eppler ext transition |  |  |  | L/D Max: | 133.668 | at alpha= | 9 | deg
Re: | 10000000 |  |  | Cd Min: | 0.00364 | at alpha= | -8 | deg
Mach: | 0 |  |  | Cl=0 at alpha= | -4.6293 | deg
|  |  |  | @ Cl=0.1, Cd= | 0.0037993
|  |  |  | @ Cl=0.4, Cd= | 0.004785
|  |  |  | @ Cl=0.6, Cd= | 0.0060632
alpha (deg) | Cl | Cd | Cm | Cl/Cd
-20 | -0.514 | 0.16053 | -0.061 | -3.204
-19.5 | -0.53 | 0.15242 | -0.062 | -3.475
-19 | -0.544 | 0.14534 | -0.063 | -3.746
-18.5 | -0.559 | 0.13775 | -0.064 | -4.055
-18 | -0.572 | 0.13047 | -0.064 | -4.384
-17.5 | -0.585 | 0.12261 | -0.066 | -4.769
-17 | -0.596 | 0.11599 | -0.067 | -5.137
-16.5 | -0.606 | 0.10797 | -0.068 | -5.614
-16 | -0.614 | 0.10146 | -0.069 | -6.052
-15.5 | -0.62 | 0.09412 | -0.071 | -6.592
-15 | -0.623 | 0.08676 | -0.073 | -7.183
-14.5 | -0.623 | 0.08028 | -0.075 | -7.76
-14 | -0.621 | 0.07304 | -0.077 | -8.502
-13.5 | -0.617 | 0.06519 | -0.08 | -9.467
-13 | -0.609 | 0.05874 | -0.082 | -10.374
-12.5 | -0.601 | 0.05054 | -0.086 | -11.889
-12 | -0.59 | 0.04262 | -0.089 | -13.835
-11.5 | -0.576 | 0.03477 | -0.093 | -16.566
-11 | -0.562 | 0.02579 | -0.097 | -21.805
-10.5 | -0.546 | 0.01795 | -0.102 | -30.436
-10 | -0.535 | 0.00997 | -0.108 | -53.607
-9.5 | -0.517 | 0.00382 | -0.113 | -135.222
-9 | -0.473 | 0.00377 | -0.113 | -125.229
-8.5 | -0.425 | 0.00374 | -0.113 | -113.668
-8 | -0.375 | 0.00364 | -0.113 | -103.238
-7.5 | -0.324 | 0.00365 | -0.113 | -88.625
-7 | -0.27 | 0.00365 | -0.114 | -73.851
-6.5 | -0.215 | 0.00365 | -0.114 | -58.803
-6 | -0.158 | 0.00368 | -0.114 | -43.06
-5.5 | -0.101 | 0.00371 | -0.114 | -27.29
-5 | -0.043 | 0.00366 | -0.114 | -11.78
-4.5 | 0.015 | 0.0037 | -0.114 | 4.158
-4 | 0.074 | 0.00372 | -0.114 | 19.976
-3.5 | 0.133 | 0.0039 | -0.114 | 34.222
-3 | 0.193 | 0.00399 | -0.114 | 48.211
-2.5 | 0.252 | 0.0042 | -0.114 | 60.005
-2 | 0.311 | 0.00437 | -0.114 | 71.136
-1.5 | 0.37 | 0.00462 | -0.114 | 80.232
-1 | 0.43 | 0.00495 | -0.114 | 86.764
-0.5 | 0.488 | 0.0053 | -0.114 | 92.224
0 | 0.547 | 0.00565 | -0.114 | 96.788
0.5 | 0.606 | 0.00611 | -0.114 | 99.233
1 | 0.665 | 0.00662 | -0.114 | 100.449
1.5 | 0.723 | 0.007 | -0.114 | 103.355
2 | 0.781 | 0.00745 | -0.114 | 104.847
2.5 | 0.839 | 0.00788 | -0.114 | 106.566
3 | 0.897 | 0.00837 | -0.114 | 107.19
3.5 | 0.954 | 0.00798 | -0.114 | 119.441
4 | 1.01 | 0.00846 | -0.114 | 119.317
4.5 | 1.065 | 0.00904 | -0.114 | 117.772
5 | 1.118 | 0.00966 | -0.114 | 115.709
5.5 | 1.17 | 0.01032 | -0.114 | 113.449
6 | 1.22 | 0.01023 | -0.114 | 119.313
6.5 | 1.268 | 0.0106 | -0.114 | 119.623
7 | 1.313 | 0.01111 | -0.114 | 118.211
7.5 | 1.355 | 0.01091 | -0.114 | 124.204
8 | 1.393 | 0.0109 | -0.113 | 127.722
8.5 | 1.427 | 0.01086 | -0.113 | 131.415
9 | 1.457 | 0.0109 | -0.113 | 133.668
9.5 | 1.48 | 0.01239 | -0.113 | 119.497
10 | 1.498 | 0.01304 | -0.113 | 114.901
10.5 | 1.51 | 0.01374 | -0.113 | 109.869
11 | 1.516 | 0.01449 | -0.112 | 104.63
11.5 | 1.516 | 0.01531 | -0.112 | 99.019
12 | 1.51 | 0.01626 | -0.112 | 92.842
12.5 | 1.499 | 0.01727 | -0.111 | 86.814
13 | 1.482 | 0.01842 | -0.111 | 80.445
13.5 | 1.458 | 0.01977 | -0.11 | 73.77
14 | 1.428 | 0.02137 | -0.109 | 66.816
14.5 | 1.393 | 0.02332 | -0.109 | 59.725
15 | 1.353 | 0.02581 | -0.108 | 52.417
15.5 | 1.31 | 0.02858 | -0.107 | 45.852
16 | 1.263 | 0.03248 | -0.105 | 38.896

## 106. Re 10M Mach 0.00 (2)
BIGFOIL.COM POLAR EXPORT
Joukowsky 10.00% thick 4.00% camber
Joukowsky 10.00% thick 4.00% camber |  |  |  | Cl Max: | 2.1144 | at alpha= | 19.5 | deg
XFOIL ncrit=9 |  |  |  | L/D Max: | 153.172 | at alpha= | 7 | deg
Re: | 10000000 |  |  | Cd Min: | 0.18411 | at alpha= | -20 | deg
Mach: | 0 |  |  | Cl=0 at alpha= | -4.512 | deg
|  |  |  | @ Cl=0.1, Cd= | 0.0049043
|  |  |  | @ Cl=0.4, Cd= | 0.0046687
|  |  |  | @ Cl=0.6, Cd= | 0.0048849
alpha (deg) | Cl | Cd | Cm | Cl/Cd
-20 | -0.7498 | 0.18411 | 0.0103 | -4.0726
-19.5 | -0.7597 | 0.17226 | 0.0038 | -4.4102
-19 | -0.8096 | 0.15166 | -0.0076 | -5.3383
-18.5 | -1.3315 | 0.05421 | -0.0754 | -24.5619
-18 | -1.4556 | 0.02298 | -0.1121 | -63.342
-17.5 | -1.4207 | 0.02082 | -0.1129 | -68.2373
-17 | -1.3803 | 0.01909 | -0.1133 | -72.3049
-16.5 | -1.3362 | 0.01768 | -0.1134 | -75.5769
-16 | -1.2918 | 0.01617 | -0.1134 | -79.8887
-15.5 | -1.2398 | 0.01482 | -0.1145 | -83.6572
-15 | -1.1802 | 0.01359 | -0.1167 | -86.8433
-14.5 | -1.1238 | 0.01258 | -0.1179 | -89.3323
-14 | -1.0737 | 0.01182 | -0.1175 | -90.8376
-13.5 | -1.0218 | 0.01115 | -0.1172 | -91.6413
-13 | -0.9682 | 0.01057 | -0.1171 | -91.5989
-12.5 | -0.9137 | 0.01003 | -0.1172 | -91.0967
-12 | -0.8587 | 0.00946 | -0.1173 | -90.7717
-11.5 | -0.8032 | 0.00887 | -0.1174 | -90.5524
-11 | -0.7473 | 0.00838 | -0.1176 | -89.1766
-10.5 | -0.6908 | 0.00799 | -0.1178 | -86.4581
-10 | -0.634 | 0.00765 | -0.1179 | -82.8758
-9.5 | -0.5769 | 0.00725 | -0.1181 | -79.5724
-9 | -0.5197 | 0.0069 | -0.1184 | -75.3188
-8.5 | -0.4622 | 0.00663 | -0.1186 | -69.7134
-8 | -0.4046 | 0.00635 | -0.1188 | -63.7165
-7.5 | -0.3469 | 0.0061 | -0.119 | -56.8689
-7 | -0.289 | 0.00589 | -0.1192 | -49.0662
-6.5 | -0.2311 | 0.00568 | -0.1194 | -40.6866
-6 | -0.173 | 0.0055 | -0.1196 | -31.4545
-5.5 | -0.1149 | 0.00535 | -0.1198 | -21.4766
-5 | -0.0568 | 0.0052 | -0.12 | -10.9231
-4.5 | 0.0014 | 0.00507 | -0.1202 | 0.27613
-4 | 0.0595 | 0.00496 | -0.1204 | 11.996
-3.5 | 0.1177 | 0.00488 | -0.1206 | 24.1189
-3 | 0.1758 | 0.00479 | -0.1208 | 36.7015
-2.5 | 0.234 | 0.00472 | -0.121 | 49.5763
-2 | 0.2919 | 0.00469 | -0.1212 | 62.2388
-1.5 | 0.3499 | 0.00466 | -0.1213 | 75.0858
-1 | 0.4077 | 0.00467 | -0.1215 | 87.3019
-0.5 | 0.4654 | 0.00469 | -0.1216 | 99.2324
0 | 0.523 | 0.00475 | -0.1217 | 110.1053
0.5 | 0.5803 | 0.00484 | -0.1218 | 119.8967
1 | 0.6373 | 0.00497 | -0.1219 | 128.2294
1.5 | 0.694 | 0.00515 | -0.1219 | 134.7573
2 | 0.7503 | 0.00537 | -0.1219 | 139.7207
2.5 | 0.8063 | 0.00563 | -0.1218 | 143.2149
3 | 0.8618 | 0.00594 | -0.1217 | 145.0842
3.5 | 0.917 | 0.00629 | -0.1215 | 145.787
4 | 0.9718 | 0.00666 | -0.1213 | 145.9159
4.5 | 1.0264 | 0.00705 | -0.121 | 145.5887
5 | 1.0808 | 0.00743 | -0.1207 | 145.4643
5.5 | 1.1352 | 0.00777 | -0.1205 | 146.1004
6 | 1.1896 | 0.00809 | -0.1202 | 147.0457
6.5 | 1.244 | 0.00836 | -0.12 | 148.8038
7 | 1.2943 | 0.00845 | -0.1189 | 153.1716
7.5 | 1.3474 | 0.00887 | -0.1184 | 151.9053
8 | 1.4001 | 0.00931 | -0.1179 | 150.3867
8.5 | 1.4522 | 0.00977 | -0.1173 | 148.6387
9 | 1.5036 | 0.01027 | -0.1165 | 146.407
9.5 | 1.5547 | 0.01074 | -0.1158 | 144.7579
10 | 1.6045 | 0.01132 | -0.1149 | 141.7403
10.5 | 1.6542 | 0.01183 | -0.114 | 139.8309
11 | 1.7021 | 0.01247 | -0.1128 | 136.4956
11.5 | 1.7494 | 0.01309 | -0.1116 | 133.644
12 | 1.7956 | 0.01372 | -0.1102 | 130.8746
12.5 | 1.8395 | 0.01446 | -0.1085 | 127.213
13 | 1.8809 | 0.01531 | -0.1064 | 122.8543
13.5 | 1.9216 | 0.01608 | -0.1042 | 119.5025
14 | 1.9592 | 0.01692 | -0.1016 | 115.792
14.5 | 1.984 | 0.01783 | -0.0967 | 111.2731
15 | 2.0038 | 0.019 | -0.0914 | 105.4632
15.5 | 2.0226 | 0.0205 | -0.0866 | 98.6634
16 | 2.0405 | 0.02229 | -0.0822 | 91.5433
16.5 | 2.0564 | 0.02441 | -0.0782 | 84.2442
17 | 2.0731 | 0.02667 | -0.0748 | 77.7315
17.5 | 2.0875 | 0.02933 | -0.0717 | 71.1729
18 | 2.0991 | 0.03243 | -0.069 | 64.7271
18.5 | 2.1076 | 0.03609 | -0.0668 | 58.3984
19 | 2.1125 | 0.0404 | -0.065 | 52.2896
19.5 | 2.1144 | 0.04539 | -0.0639 | 46.5829
20 | 2.113 | 0.0512 | -0.0635 | 41.2695

## 107. Re 10M Mach 0.10 (1)
BIGFOIL.COM POLAR EXPORT
Joukowsky 10.00% thick 4.00% camber
Joukowsky 10.00% thick 4.00% camber |  |  |  | Cl Max: | 1.51 | at alpha= | 11 | deg
JavaFoil+Calcfoil stall+Eppler ext transition |  |  |  | L/D Max: | 132.159 | at alpha= | 9 | deg
Re: | 10000000 |  |  | Cd Min: | 0.00366 | at alpha= | -7.5 | deg
Mach: | 0.1 |  |  | Cl=0 at alpha= | -4.6293 | deg
|  |  |  | @ Cl=0.1, Cd= | 0.0038036
|  |  |  | @ Cl=0.4, Cd= | 0.004774
|  |  |  | @ Cl=0.6, Cd= | 0.0060498
alpha (deg) | Cl | Cd | Cm | Cl/Cd
-19.5 | -0.481 | 0.15681 | -0.061 | -3.065
-19 | -0.498 | 0.14881 | -0.062 | -3.347
-18.5 | -0.515 | 0.14148 | -0.062 | -3.64
-18 | -0.532 | 0.13292 | -0.064 | -4.001
-17.5 | -0.547 | 0.12684 | -0.064 | -4.312
-17 | -0.562 | 0.11916 | -0.065 | -4.713
-16.5 | -0.574 | 0.11223 | -0.066 | -5.118
-16 | -0.586 | 0.10381 | -0.068 | -5.648
-15.5 | -0.596 | 0.09695 | -0.07 | -6.142
-15 | -0.601 | 0.09035 | -0.071 | -6.647
-14.5 | -0.604 | 0.08297 | -0.074 | -7.274
-14 | -0.604 | 0.07566 | -0.076 | -7.984
-13.5 | -0.601 | 0.06916 | -0.078 | -8.694
-13 | -0.597 | 0.06141 | -0.081 | -9.717
-12.5 | -0.59 | 0.05355 | -0.084 | -11.011
-12 | -0.579 | 0.04626 | -0.087 | -12.519
-11.5 | -0.568 | 0.03736 | -0.092 | -15.203
-11 | -0.555 | 0.02819 | -0.096 | -19.703
-10.5 | -0.54 | 0.02006 | -0.101 | -26.923
-10 | -0.524 | 0.01259 | -0.106 | -41.664
-9.5 | -0.517 | 0.00393 | -0.114 | -131.347
-9 | -0.473 | 0.00381 | -0.114 | -124.161
-8.5 | -0.426 | 0.00375 | -0.114 | -113.589
-8 | -0.377 | 0.00367 | -0.114 | -102.602
-7.5 | -0.325 | 0.00366 | -0.114 | -88.776
-7 | -0.271 | 0.00366 | -0.114 | -74.023
-6.5 | -0.216 | 0.00366 | -0.114 | -58.92
-6 | -0.159 | 0.00368 | -0.114 | -43.218
-5.5 | -0.102 | 0.00371 | -0.114 | -27.401
-5 | -0.043 | 0.00366 | -0.114 | -11.824
-4.5 | 0.015 | 0.00377 | -0.114 | 4.101
-4 | 0.075 | 0.00374 | -0.114 | 19.936
-3.5 | 0.134 | 0.00389 | -0.114 | 34.41
-3 | 0.194 | 0.00399 | -0.115 | 48.471
-2.5 | 0.253 | 0.00417 | -0.115 | 60.712
-2 | 0.313 | 0.00438 | -0.115 | 71.483
-1.5 | 0.372 | 0.00462 | -0.115 | 80.608
-1 | 0.432 | 0.00495 | -0.115 | 87.16
-0.5 | 0.491 | 0.0053 | -0.115 | 92.613
0 | 0.55 | 0.00566 | -0.115 | 97.128
0.5 | 0.609 | 0.00612 | -0.115 | 99.58
1 | 0.668 | 0.00663 | -0.115 | 100.76
1.5 | 0.727 | 0.00703 | -0.115 | 103.432
2 | 0.785 | 0.00747 | -0.115 | 105.121
2.5 | 0.844 | 0.0079 | -0.115 | 106.799
3 | 0.901 | 0.00839 | -0.115 | 107.458
3.5 | 0.958 | 0.00803 | -0.115 | 119.364
4 | 1.015 | 0.0085 | -0.115 | 119.288
4.5 | 1.07 | 0.00908 | -0.114 | 117.795
5 | 1.124 | 0.00975 | -0.114 | 115.27
5.5 | 1.176 | 0.00976 | -0.114 | 120.537
6 | 1.226 | 0.01031 | -0.114 | 118.86
6.5 | 1.273 | 0.0107 | -0.114 | 118.996
7 | 1.319 | 0.01119 | -0.114 | 117.834
7.5 | 1.36 | 0.01102 | -0.114 | 123.347
8 | 1.397 | 0.01104 | -0.114 | 126.505
8.5 | 1.43 | 0.01099 | -0.114 | 130.126
9 | 1.459 | 0.01104 | -0.114 | 132.159
9.5 | 1.481 | 0.01255 | -0.114 | 117.959
10 | 1.497 | 0.01323 | -0.113 | 113.113
10.5 | 1.506 | 0.01394 | -0.113 | 108.07
11 | 1.51 | 0.01472 | -0.113 | 102.583
11.5 | 1.507 | 0.01558 | -0.112 | 96.713
12 | 1.497 | 0.01658 | -0.112 | 90.29
12.5 | 1.482 | 0.01764 | -0.112 | 83.998
13 | 1.46 | 0.01897 | -0.111 | 76.995
13.5 | 1.432 | 0.02035 | -0.11 | 70.388
14 | 1.396 | 0.02211 | -0.11 | 63.149
14.5 | 1.356 | 0.02428 | -0.109 | 55.828
15 | 1.31 | 0.02714 | -0.108 | 48.257
15.5 | 1.26 | 0.03081 | -0.106 | 40.885
16 | 1.206 | 0.03565 | -0.105 | 33.828

## 108. Re 10M Mach 0.10 (2)
BIGFOIL.COM POLAR EXPORT
Joukowsky 10.00% thick 4.00% camber
Joukowsky 10.00% thick 4.00% camber |  |  |  | Cl Max: | 2.1026 | at alpha= | 19 | deg
XFOIL ncrit=9 |  |  |  | L/D Max: | 152.887 | at alpha= | 7 | deg
Re: | 10000000 |  |  | Cd Min: | 0.18677 | at alpha= | -20 | deg
Mach: | 0.1 |  |  | Cl=0 at alpha= | -4.5077 | deg
|  |  |  | @ Cl=0.1, Cd= | 0.0049077
|  |  |  | @ Cl=0.4, Cd= | 0.00467
|  |  |  | @ Cl=0.6, Cd= | 0.004887
alpha (deg) | Cl | Cd | Cm | Cl/Cd
-20 | -0.7442 | 0.18677 | 0.0111 | -3.9846
-19.5 | -0.737 | 0.1794 | 0.0069 | -4.1081
-19 | -0.7526 | 0.16634 | -0.0001 | -4.5245
-18.5 | -0.8005 | 0.14661 | -0.0112 | -5.4601
-17.5 | -1.4257 | 0.02371 | -0.1144 | -60.1307
-17 | -1.3923 | 0.02101 | -0.1157 | -66.2684
-16.5 | -1.351 | 0.01913 | -0.1159 | -70.6221
-16 | -1.3061 | 0.01761 | -0.1158 | -74.1681
-15.5 | -1.2567 | 0.01606 | -0.1164 | -78.2503
-15 | -1.1967 | 0.01452 | -0.1187 | -82.4174
-14.5 | -1.1378 | 0.01327 | -0.1203 | -85.7423
-14 | -1.0872 | 0.01234 | -0.1197 | -88.1037
-13.5 | -1.0348 | 0.01155 | -0.1193 | -89.5931
-13 | -0.9804 | 0.01087 | -0.1191 | -90.1932
-12.5 | -0.925 | 0.01028 | -0.119 | -89.9805
-12 | -0.8689 | 0.00975 | -0.1189 | -89.1179
-11.5 | -0.8126 | 0.00911 | -0.119 | -89.1987
-11 | -0.7559 | 0.00855 | -0.119 | -88.4094
-10.5 | -0.6986 | 0.0081 | -0.1191 | -86.2469
-10 | -0.641 | 0.00774 | -0.1192 | -82.8165
-9.5 | -0.5832 | 0.00736 | -0.1193 | -79.2391
-9 | -0.5252 | 0.00697 | -0.1194 | -75.3515
-8.5 | -0.4671 | 0.00668 | -0.1196 | -69.9251
-8 | -0.4088 | 0.00641 | -0.1197 | -63.7754
-7.5 | -0.3504 | 0.00613 | -0.1199 | -57.1615
-7 | -0.292 | 0.00593 | -0.12 | -49.2411
-6.5 | -0.2335 | 0.0057 | -0.1202 | -40.9649
-6 | -0.175 | 0.00552 | -0.1203 | -31.7029
-5.5 | -0.1164 | 0.00537 | -0.1205 | -21.676
-5 | -0.0577 | 0.00521 | -0.1207 | -11.0749
-4.5 | 0.0009 | 0.00508 | -0.1209 | 0.17717
-4 | 0.0595 | 0.00497 | -0.1211 | 11.9718
-3.5 | 0.118 | 0.00488 | -0.1212 | 24.1803
-3 | 0.1766 | 0.0048 | -0.1214 | 36.7917
-2.5 | 0.2351 | 0.00473 | -0.1216 | 49.704
-2 | 0.2935 | 0.00469 | -0.1218 | 62.58
-1.5 | 0.3518 | 0.00467 | -0.1219 | 75.3319
-1 | 0.41 | 0.00467 | -0.1221 | 87.7944
-0.5 | 0.4681 | 0.0047 | -0.1222 | 99.5957
0 | 0.526 | 0.00476 | -0.1223 | 110.5042
0.5 | 0.5837 | 0.00485 | -0.1224 | 120.3505
1 | 0.641 | 0.00498 | -0.1225 | 128.7149
1.5 | 0.6981 | 0.00515 | -0.1225 | 135.5534
2 | 0.7548 | 0.00538 | -0.1225 | 140.2974
2.5 | 0.8111 | 0.00564 | -0.1224 | 143.8121
3 | 0.867 | 0.00596 | -0.1222 | 145.4698
3.5 | 0.9225 | 0.00631 | -0.122 | 146.1965
4 | 0.9777 | 0.00668 | -0.1218 | 146.3623
4.5 | 1.0326 | 0.00708 | -0.1215 | 145.8475
5 | 1.0875 | 0.00746 | -0.1212 | 145.7775
5.5 | 1.1422 | 0.00782 | -0.1208 | 146.0614
6 | 1.1971 | 0.00814 | -0.1206 | 147.0639
6.5 | 1.2518 | 0.00842 | -0.1203 | 148.6698
7 | 1.3026 | 0.00852 | -0.1191 | 152.8873
7.5 | 1.3562 | 0.00895 | -0.1186 | 151.5307
8 | 1.4093 | 0.0094 | -0.1179 | 149.9255
8.5 | 1.462 | 0.00986 | -0.1173 | 148.2759
9 | 1.5139 | 0.01037 | -0.1164 | 145.9884
9.5 | 1.5653 | 0.01087 | -0.1156 | 144.0018
10 | 1.6158 | 0.01144 | -0.1145 | 141.2413
10.5 | 1.6656 | 0.012 | -0.1135 | 138.8
11 | 1.7138 | 0.01268 | -0.1121 | 135.1577
11.5 | 1.7617 | 0.01329 | -0.1107 | 132.5583
12 | 1.8078 | 0.01398 | -0.1091 | 129.3133
12.5 | 1.8512 | 0.0148 | -0.107 | 125.0811
13 | 1.8929 | 0.01563 | -0.1048 | 121.1068
13.5 | 1.9331 | 0.01644 | -0.1023 | 117.5852
14 | 1.9659 | 0.01735 | -0.0985 | 113.3084
14.5 | 1.9859 | 0.01842 | -0.0926 | 107.8122
15 | 2.0056 | 0.01983 | -0.0875 | 101.1397
15.5 | 2.0239 | 0.02157 | -0.0828 | 93.8294
16 | 2.0413 | 0.02359 | -0.0785 | 86.5324
16.5 | 2.0588 | 0.0258 | -0.0748 | 79.7984
17 | 2.0741 | 0.02841 | -0.0714 | 73.006
17.5 | 2.0866 | 0.03147 | -0.0685 | 66.3044
18 | 2.096 | 0.03509 | -0.066 | 59.7321
18.5 | 2.1014 | 0.03939 | -0.064 | 53.3486
19 | 2.1026 | 0.04452 | -0.0627 | 47.2282
19.5 | 2.1005 | 0.05046 | -0.0621 | 41.627
20 | 2.0934 | 0.05753 | -0.0625 | 36.388

## 109. Re 10M Mach 0.25 (1)
BIGFOIL.COM POLAR EXPORT
Joukowsky 10.00% thick 4.00% camber
Joukowsky 10.00% thick 4.00% camber |  |  |  | Cl Max: | 1.477 | at alpha= | 10 | deg
JavaFoil+Calcfoil stall+Eppler ext transition |  |  |  | L/D Max: | 128.973 | at alpha= | 8.5 | deg
Re: | 10000000 |  |  | Cd Min: | 0.00368 | at alpha= | -5 | deg
Mach: | 0.25 |  |  | Cl=0 at alpha= | -4.6333 | deg
|  |  |  | @ Cl=0.1, Cd= | 0.0038239
|  |  |  | @ Cl=0.4, Cd= | 0.0047247
|  |  |  | @ Cl=0.6, Cd= | 0.0059882
alpha (deg) | Cl | Cd | Cm | Cl/Cd
-17 | -0.235 | 0.13808 | -0.059 | -1.699
-16.5 | -0.288 | 0.12964 | -0.06 | -2.22
-16 | -0.334 | 0.12149 | -0.061 | -2.752
-15.5 | -0.376 | 0.11412 | -0.062 | -3.296
-15 | -0.41 | 0.10842 | -0.062 | -3.778
-14.5 | -0.439 | 0.09996 | -0.064 | -4.392
-14 | -0.463 | 0.09336 | -0.065 | -4.962
-13.5 | -0.483 | 0.08566 | -0.068 | -5.637
-13 | -0.498 | 0.07765 | -0.072 | -6.408
-12.5 | -0.507 | 0.06962 | -0.075 | -7.285
-12 | -0.511 | 0.06177 | -0.079 | -8.278
-11.5 | -0.511 | 0.05344 | -0.084 | -9.557
-11 | -0.506 | 0.04449 | -0.088 | -11.373
-10.5 | -0.498 | 0.03505 | -0.094 | -14.197
-10 | -0.487 | 0.02474 | -0.1 | -19.687
-9.5 | -0.472 | 0.01603 | -0.106 | -29.472
-9 | -0.473 | 0.00399 | -0.117 | -118.523
-8.5 | -0.43 | 0.00384 | -0.117 | -111.912
-8 | -0.381 | 0.0038 | -0.117 | -100.316
-7.5 | -0.33 | 0.0037 | -0.117 | -89.078
-7 | -0.276 | 0.00369 | -0.117 | -74.802
-6.5 | -0.22 | 0.00369 | -0.117 | -59.685
-6 | -0.163 | 0.00372 | -0.117 | -43.782
-5.5 | -0.104 | 0.00374 | -0.117 | -27.873
-5 | -0.044 | 0.00368 | -0.118 | -12.084
-4.5 | 0.016 | 0.00372 | -0.118 | 4.269
-4 | 0.077 | 0.00379 | -0.118 | 20.22
-3.5 | 0.138 | 0.00388 | -0.118 | 35.439
-3 | 0.199 | 0.00398 | -0.118 | 49.906
-2.5 | 0.26 | 0.00417 | -0.118 | 62.439
-2 | 0.321 | 0.00437 | -0.118 | 73.489
-1.5 | 0.383 | 0.00463 | -0.118 | 82.694
-1 | 0.444 | 0.00497 | -0.118 | 89.216
-0.5 | 0.504 | 0.00533 | -0.118 | 94.627
0 | 0.565 | 0.00573 | -0.118 | 98.666
0.5 | 0.626 | 0.00618 | -0.118 | 101.27
1 | 0.686 | 0.00673 | -0.118 | 102.001
1.5 | 0.747 | 0.00715 | -0.118 | 104.481
2 | 0.807 | 0.0076 | -0.118 | 106.148
2.5 | 0.867 | 0.00811 | -0.118 | 106.836
3 | 0.926 | 0.00779 | -0.118 | 118.847
3.5 | 0.984 | 0.00824 | -0.118 | 119.486
4 | 1.042 | 0.00876 | -0.118 | 118.907
4.5 | 1.098 | 0.00942 | -0.118 | 116.594
5 | 1.153 | 0.01011 | -0.118 | 113.951
5.5 | 1.205 | 0.01012 | -0.118 | 119.117
6 | 1.255 | 0.01073 | -0.117 | 116.946
6.5 | 1.302 | 0.01118 | -0.117 | 116.482
7 | 1.346 | 0.01106 | -0.117 | 121.687
7.5 | 1.384 | 0.01166 | -0.117 | 118.644
8 | 1.417 | 0.01108 | -0.117 | 127.888
8.5 | 1.444 | 0.0112 | -0.117 | 128.973
9 | 1.465 | 0.01279 | -0.117 | 114.549
9.5 | 1.476 | 0.01353 | -0.116 | 109.057
10 | 1.477 | 0.01436 | -0.116 | 102.87
10.5 | 1.469 | 0.0153 | -0.116 | 96.026
11 | 1.451 | 0.01632 | -0.115 | 88.891
11.5 | 1.423 | 0.01756 | -0.115 | 81.049
12 | 1.384 | 0.01903 | -0.114 | 72.738
12.5 | 1.335 | 0.02079 | -0.113 | 64.228
13 | 1.276 | 0.02306 | -0.112 | 55.336
13.5 | 1.204 | 0.02613 | -0.111 | 46.086
14 | 1.116 | 0.03148 | -0.109 | 35.453
14.5 | 1.016 | 0.04048 | -0.105 | 25.095
15 | 0.898 | 0.06001 | -0.098 | 14.961

## 110. Re 10M Mach 0.25 (2)
BIGFOIL.COM POLAR EXPORT
Joukowsky 10.00% thick 4.00% camber
Joukowsky 10.00% thick 4.00% camber |  |  |  | Cl Max: | 2.0512 | at alpha= | 17 | deg
XFOIL ncrit=9 |  |  |  | L/D Max: | 152.463 | at alpha= | 7 | deg
Re: | 10000000 |  |  | Cd Min: | 0.213 | at alpha= | -19.5 | deg
Mach: | 0.25 |  |  | Cl=0 at alpha= | -4.4828 | deg
|  |  |  | @ Cl=0.1, Cd= | 0.0049459
|  |  |  | @ Cl=0.4, Cd= | 0.0046937
|  |  |  | @ Cl=0.6, Cd= | 0.0048667
alpha (deg) | Cl | Cd | Cm | Cl/Cd
-19.5 | -0.6515 | 0.213 | 0.0201 | -3.0587
-19 | -0.6625 | 0.19644 | 0.0121 | -3.3725
-18.5 | -0.679 | 0.1814 | 0.0046 | -3.7431
-17.5 | -0.6853 | 0.16075 | -0.0062 | -4.2631
-17 | -0.6998 | 0.14828 | -0.013 | -4.7194
-16 | -0.7798 | 0.11572 | -0.0326 | -6.7387
-15.5 | -0.8906 | 0.08988 | -0.0513 | -9.9088
-15 | -1.0618 | 0.05921 | -0.0777 | -17.9328
-14.5 | -1.2136 | 0.02237 | -0.1258 | -54.2512
-14 | -1.1493 | 0.01833 | -0.1318 | -62.7005
-13.5 | -1.1033 | 0.01557 | -0.1314 | -70.8606
-13 | -1.0489 | 0.01375 | -0.1305 | -76.2836
-12.5 | -0.9904 | 0.01244 | -0.1296 | -79.6141
-12 | -0.9299 | 0.01137 | -0.1288 | -81.7854
-11.5 | -0.8683 | 0.01052 | -0.1281 | -82.538
-11 | -0.8062 | 0.00981 | -0.1274 | -82.1814
-10.5 | -0.7442 | 0.00903 | -0.1269 | -82.4142
-10 | -0.6821 | 0.00839 | -0.1264 | -81.2992
-9.5 | -0.6197 | 0.0079 | -0.126 | -78.443
-9 | -0.5574 | 0.0075 | -0.1256 | -74.32
-8.5 | -0.4952 | 0.00704 | -0.1253 | -70.3409
-8 | -0.4331 | 0.00669 | -0.1251 | -64.7384
-7.5 | -0.3711 | 0.00639 | -0.1249 | -58.0751
-7 | -0.3093 | 0.0061 | -0.1248 | -50.7049
-6.5 | -0.2475 | 0.00587 | -0.1246 | -42.1635
-6 | -0.186 | 0.00565 | -0.1246 | -32.9204
-5.5 | -0.1245 | 0.00545 | -0.1246 | -22.844
-5 | -0.0632 | 0.00528 | -0.1246 | -11.9697
-4.5 | -0.0021 | 0.00514 | -0.1247 | -0.40856
-4 | 0.0589 | 0.00502 | -0.1247 | 11.7331
-3.5 | 0.1199 | 0.00491 | -0.1248 | 24.4196
-3 | 0.1807 | 0.00482 | -0.125 | 37.4896
-2.5 | 0.2413 | 0.00477 | -0.1251 | 50.587
-2 | 0.3019 | 0.00471 | -0.1252 | 64.0977
-1.5 | 0.3623 | 0.0047 | -0.1253 | 77.0851
-1 | 0.4225 | 0.00469 | -0.1255 | 90.0853
-0.5 | 0.4825 | 0.00473 | -0.1256 | 102.0085
0 | 0.5425 | 0.00478 | -0.1257 | 113.4937
0.5 | 0.6022 | 0.00487 | -0.1258 | 123.655
1 | 0.6616 | 0.00501 | -0.1258 | 132.0559
1.5 | 0.7206 | 0.00519 | -0.1257 | 138.8439
2 | 0.7793 | 0.00543 | -0.1256 | 143.5175
2.5 | 0.8376 | 0.0057 | -0.1255 | 146.9474
3 | 0.8955 | 0.00604 | -0.1252 | 148.2616
3.5 | 0.9529 | 0.00643 | -0.1249 | 148.196
4 | 1.0103 | 0.00682 | -0.1245 | 148.1378
4.5 | 1.0674 | 0.00724 | -0.124 | 147.4309
5 | 1.1245 | 0.00764 | -0.1235 | 147.1859
5.5 | 1.1815 | 0.00804 | -0.1229 | 146.9527
6 | 1.2384 | 0.00844 | -0.1223 | 146.7299
6.5 | 1.296 | 0.00873 | -0.1217 | 148.4536
7 | 1.3493 | 0.00885 | -0.1202 | 152.4633
7.5 | 1.4054 | 0.00934 | -0.1192 | 150.4711
8 | 1.4611 | 0.00985 | -0.1181 | 148.335
8.5 | 1.5161 | 0.01041 | -0.1168 | 145.6388
9 | 1.5707 | 0.01098 | -0.1154 | 143.051
9.5 | 1.6245 | 0.01159 | -0.1138 | 140.1639
10 | 1.677 | 0.01227 | -0.1119 | 136.6748
10.5 | 1.7284 | 0.01299 | -0.1098 | 133.0562
11 | 1.7785 | 0.01373 | -0.1075 | 129.5339
11.5 | 1.8253 | 0.01464 | -0.1046 | 124.679
12 | 1.8699 | 0.01558 | -0.1013 | 120.0193
12.5 | 1.911 | 0.01655 | -0.0975 | 115.4683
13 | 1.9353 | 0.01765 | -0.0909 | 109.6487
13.5 | 1.958 | 0.01912 | -0.0847 | 102.4059
14 | 1.9782 | 0.02104 | -0.079 | 94.0209
14.5 | 1.9981 | 0.02326 | -0.0739 | 85.9028
15 | 2.0167 | 0.02585 | -0.0693 | 78.0155
15.5 | 2.0315 | 0.02902 | -0.0652 | 70.0034
16 | 2.043 | 0.03281 | -0.0617 | 62.2676
16.5 | 2.0494 | 0.03744 | -0.0589 | 54.7382
17 | 2.0512 | 0.04298 | -0.057 | 47.7245
17.5 | 2.048 | 0.0496 | -0.0562 | 41.2903
18 | 2.0387 | 0.05757 | -0.0566 | 35.4125
18.5 | 2.0225 | 0.06706 | -0.0584 | 30.1596
19 | 1.9982 | 0.07838 | -0.062 | 25.4937
19.5 | 1.9648 | 0.09178 | -0.0675 | 21.4077
20 | 1.9268 | 0.10661 | -0.0746 | 18.0734

## 111. Re 10M Mach 0.50 (1)
BIGFOIL.COM POLAR EXPORT
Joukowsky 10.00% thick 4.00% camber
Joukowsky 10.00% thick 4.00% camber |  |  |  | Cl Max: | 1.408 | at alpha= | 7 | deg
JavaFoil+Calcfoil stall+Eppler ext transition |  |  |  | L/D Max: | 120.923 | at alpha= | 6 | deg
Re: | 10000000 |  |  | Cd Min: | 0.00382 | at alpha= | -5 | deg
Mach: | 0.5 |  |  | Cl=0 at alpha= | -4.6343 | deg
|  |  |  | @ Cl=0.1, Cd= | 0.0038956
|  |  |  | @ Cl=0.4, Cd= | 0.0045523
|  |  |  | @ Cl=0.6, Cd= | 0.0057179
alpha (deg) | Cl | Cd | Cm | Cl/Cd
-20 | -0.883 | 0.14459 | -0.08 | -6.104
-19.5 | -0.858 | 0.12943 | -0.084 | -6.631
-19 | -0.823 | 0.13518 | -0.079 | -6.086
-18.5 | -0.793 | 0.12864 | -0.077 | -6.161
-18 | -0.771 | 0.11278 | -0.084 | -6.835
-17.5 | -0.736 | 0.11999 | -0.079 | -6.132
-17 | -0.706 | 0.11494 | -0.077 | -6.138
-16.5 | -0.683 | 0.10041 | -0.084 | -6.804
-16 | -0.645 | 0.11221 | -0.074 | -5.753
-15.5 | -0.621 | 0.09875 | -0.079 | -6.286
-15 | -0.599 | 0.0849 | -0.087 | -7.05
-14.5 | -0.559 | 0.0979 | -0.073 | -5.708
-14 | -0.535 | 0.08453 | -0.081 | -6.331
-13.5 | -0.506 | 0.08208 | -0.081 | -6.167
-13 | -0.476 | 0.0799 | -0.078 | -5.953
-12.5 | -0.454 | 0.06648 | -0.088 | -6.822
-12 | -0.416 | 0.07584 | -0.074 | -5.487
-11.5 | -0.393 | 0.06316 | -0.085 | -6.227
-11 | -0.358 | 0.0699 | -0.072 | -5.127
-10.5 | -0.335 | 0.05713 | -0.085 | -5.872
-10 | -0.302 | 0.06264 | -0.073 | -4.818
-9.5 | -0.278 | 0.0513 | -0.086 | -5.42
-9 | -0.246 | 0.05438 | -0.076 | -4.524
-8.5 | -0.218 | 0.052 | -0.076 | -4.185
-8 | -0.189 | 0.0491 | -0.076 | -3.857
-7.5 | -0.256 | 0.0339 | -0.097 | -7.539
-7 | -0.26 | 0.01257 | -0.12 | -20.673
-6.5 | -0.233 | 0.004 | -0.131 | -58.308
-6 | -0.176 | 0.00387 | -0.131 | -45.581
-5.5 | -0.114 | 0.00383 | -0.131 | -29.785
-5 | -0.049 | 0.00382 | -0.131 | -12.846
-4.5 | 0.018 | 0.00388 | -0.131 | 4.533
-4 | 0.085 | 0.0039 | -0.131 | 21.889
-3.5 | 0.153 | 0.00388 | -0.132 | 39.562
-3 | 0.222 | 0.00401 | -0.132 | 55.312
-2.5 | 0.29 | 0.0042 | -0.132 | 69.217
-2 | 0.359 | 0.00438 | -0.132 | 81.902
-1.5 | 0.428 | 0.00467 | -0.132 | 91.622
-1 | 0.496 | 0.00501 | -0.132 | 98.994
-0.5 | 0.564 | 0.00546 | -0.132 | 103.238
0 | 0.631 | 0.00594 | -0.132 | 106.304
0.5 | 0.699 | 0.00647 | -0.132 | 108.113
1 | 0.767 | 0.00718 | -0.132 | 106.803
1.5 | 0.834 | 0.00772 | -0.132 | 108.056
2 | 0.901 | 0.00831 | -0.132 | 108.396
2.5 | 0.967 | 0.00902 | -0.132 | 107.251
3 | 1.032 | 0.00871 | -0.132 | 118.551
3.5 | 1.097 | 0.00939 | -0.132 | 116.813
4 | 1.159 | 0.01022 | -0.132 | 113.386
4.5 | 1.218 | 0.01051 | -0.131 | 115.963
5 | 1.274 | 0.01082 | -0.131 | 117.728
5.5 | 1.325 | 0.0116 | -0.131 | 114.227
6 | 1.367 | 0.0113 | -0.131 | 120.923
6.5 | 1.396 | 0.01294 | -0.131 | 107.949
7 | 1.408 | 0.01392 | -0.131 | 101.143
7.5 | 1.381 | 0.01507 | -0.13 | 91.597
8 | 1.269 | 0.01629 | -0.13 | 77.927
8.5 | 0.854 | 0.0184 | -0.129 | 46.412
9 | 0.881 | 0.01978 | -0.128 | 44.511
9.5 | 0.908 | 0.02104 | -0.127 | 43.142
10 | 0.935 | 0.02205 | -0.127 | 42.408
10.5 | 0.964 | 0.0229 | -0.126 | 42.081
11 | 0.955 | 0.0326 | -0.12 | 29.303
11.5 | 1.002 | 0.02946 | -0.123 | 33.996
12 | 1.038 | 0.02817 | -0.124 | 36.861

## 112. Re 10M Mach 0.50 (2)
BIGFOIL.COM POLAR EXPORT
Joukowsky 10.00% thick 4.00% camber
Joukowsky 10.00% thick 4.00% camber |  |  |  | Cl Max: | 1.6877 | at alpha= | 8 | deg
XFOIL ncrit=9 |  |  |  | L/D Max: | 159.316 | at alpha= | 3 | deg
Re: | 10000000 |  |  | Cd Min: | 0.01224 | at alpha= | 8 | deg
Mach: | 0.5 |  |  | Cl=0 at alpha= | -99 | deg
|  |  |  | @ Cl=0.1, Cd= | 0.00493
|  |  |  | @ Cl=0.4, Cd= | 0.00493
|  |  |  | @ Cl=0.6, Cd= | 0.00493
alpha (deg) | Cl | Cd | Cm | Cl/Cd
0 | 0.6164 | 0.00493 | -0.1403 | 125.0304
0.5 | 0.6852 | 0.00503 | -0.1402 | 136.2227
1 | 0.7538 | 0.00518 | -0.14 | 145.5212
1.5 | 0.8222 | 0.00537 | -0.1398 | 153.1099
2 | 0.89 | 0.00565 | -0.1393 | 157.5221
2.5 | 0.9574 | 0.00601 | -0.1386 | 159.3012
3 | 1.0244 | 0.00643 | -0.1378 | 159.3157
3.5 | 1.0909 | 0.00693 | -0.1366 | 157.417
4 | 1.1566 | 0.00753 | -0.1352 | 153.5989
4.5 | 1.223 | 0.0081 | -0.1335 | 150.9877
5 | 1.2898 | 0.00867 | -0.1316 | 148.7659
5.5 | 1.3571 | 0.00922 | -0.1294 | 147.1909
6 | 1.4248 | 0.00978 | -0.127 | 145.6851
6.5 | 1.4934 | 0.01029 | -0.1243 | 145.1312
7 | 1.5572 | 0.0106 | -0.1203 | 146.9057
7.5 | 1.6236 | 0.01137 | -0.1161 | 142.7968
8 | 1.6877 | 0.01224 | -0.1112 | 137.884

## 113. Re 12M Mach 0.00 (1)
BIGFOIL.COM POLAR EXPORT
Joukowsky 10.00% thick 4.00% camber
Joukowsky 10.00% thick 4.00% camber |  |  |  | Cl Max: | 1.518 | at alpha= | 11.5 | deg
JavaFoil+Calcfoil stall+Eppler ext transition |  |  |  | L/D Max: | 133.309 | at alpha= | 9.5 | deg
Re: | 12000000 |  |  | Cd Min: | 0.00361 | at alpha= | -7 | deg
Mach: | 0 |  |  | Cl=0 at alpha= | -4.6293 | deg
|  |  |  | @ Cl=0.1, Cd= | 0.0037897
|  |  |  | @ Cl=0.4, Cd= | 0.004775
|  |  |  | @ Cl=0.6, Cd= | 0.0060542
alpha (deg) | Cl | Cd | Cm | Cl/Cd
-19.5 | -0.53 | 0.15024 | -0.063 | -3.528
-19 | -0.545 | 0.14309 | -0.064 | -3.808
-18.5 | -0.559 | 0.13548 | -0.064 | -4.127
-18 | -0.573 | 0.1287 | -0.065 | -4.45
-17.5 | -0.585 | 0.12157 | -0.066 | -4.813
-17 | -0.597 | 0.11411 | -0.067 | -5.229
-16.5 | -0.606 | 0.10734 | -0.068 | -5.648
-16 | -0.615 | 0.0995 | -0.07 | -6.181
-15.5 | -0.621 | 0.09251 | -0.072 | -6.718
-15 | -0.624 | 0.08568 | -0.074 | -7.282
-14.5 | -0.625 | 0.07807 | -0.076 | -8.002
-14 | -0.622 | 0.07169 | -0.078 | -8.677
-13.5 | -0.618 | 0.06419 | -0.081 | -9.628
-13 | -0.612 | 0.05614 | -0.084 | -10.904
-12.5 | -0.604 | 0.04776 | -0.087 | -12.65
-12 | -0.592 | 0.04074 | -0.09 | -14.53
-11.5 | -0.58 | 0.03237 | -0.094 | -17.906
-11 | -0.566 | 0.0239 | -0.098 | -23.67
-10.5 | -0.553 | 0.0154 | -0.104 | -35.898
-10 | -0.547 | 0.00893 | -0.111 | -61.218
-9.5 | -0.517 | 0.00376 | -0.113 | -137.233
-9 | -0.473 | 0.00373 | -0.113 | -126.551
-8.5 | -0.425 | 0.0037 | -0.113 | -114.915
-8 | -0.375 | 0.00368 | -0.113 | -101.987
-7.5 | -0.324 | 0.00367 | -0.113 | -88.116
-7 | -0.27 | 0.00361 | -0.114 | -74.755
-6.5 | -0.215 | 0.00361 | -0.114 | -59.424
-6 | -0.158 | 0.00365 | -0.114 | -43.345
-5.5 | -0.101 | 0.00368 | -0.114 | -27.47
-5 | -0.043 | 0.00363 | -0.114 | -11.885
-4.5 | 0.015 | 0.00374 | -0.114 | 4.113
-4 | 0.074 | 0.00375 | -0.114 | 19.827
-3.5 | 0.133 | 0.00384 | -0.114 | 34.704
-3 | 0.193 | 0.00397 | -0.114 | 48.471
-2.5 | 0.252 | 0.00418 | -0.114 | 60.261
-2 | 0.311 | 0.00436 | -0.114 | 71.359
-1.5 | 0.37 | 0.00461 | -0.114 | 80.443
-1 | 0.43 | 0.00494 | -0.114 | 86.983
-0.5 | 0.488 | 0.00529 | -0.114 | 92.364
0 | 0.547 | 0.00565 | -0.114 | 96.82
0.5 | 0.606 | 0.0061 | -0.114 | 99.32
1 | 0.665 | 0.00661 | -0.114 | 100.491
1.5 | 0.723 | 0.00699 | -0.114 | 103.401
2 | 0.781 | 0.00745 | -0.114 | 104.94
2.5 | 0.839 | 0.00786 | -0.114 | 106.79
3 | 0.897 | 0.00837 | -0.114 | 107.226
3.5 | 0.954 | 0.00797 | -0.114 | 119.644
4 | 1.01 | 0.00844 | -0.114 | 119.67
4.5 | 1.065 | 0.00897 | -0.114 | 118.629
5 | 1.118 | 0.00957 | -0.114 | 116.895
5.5 | 1.17 | 0.01017 | -0.114 | 115.068
6 | 1.22 | 0.01 | -0.114 | 122.082
6.5 | 1.268 | 0.01051 | -0.114 | 120.702
7 | 1.313 | 0.01082 | -0.114 | 121.354
7.5 | 1.355 | 0.0107 | -0.114 | 126.678
8 | 1.393 | 0.01117 | -0.113 | 124.704
8.5 | 1.427 | 0.01099 | -0.113 | 129.896
9 | 1.457 | 0.01109 | -0.113 | 131.406
9.5 | 1.481 | 0.01111 | -0.113 | 133.309
10 | 1.499 | 0.01262 | -0.113 | 118.765
10.5 | 1.511 | 0.01331 | -0.113 | 113.475
11 | 1.517 | 0.01403 | -0.112 | 108.156
11.5 | 1.518 | 0.01482 | -0.112 | 102.412
12 | 1.512 | 0.01573 | -0.112 | 96.127
12.5 | 1.501 | 0.01669 | -0.111 | 89.932
13 | 1.485 | 0.01779 | -0.111 | 83.465
13.5 | 1.461 | 0.01907 | -0.11 | 76.596
14 | 1.431 | 0.02046 | -0.11 | 69.935
14.5 | 1.395 | 0.02248 | -0.109 | 62.074
15 | 1.357 | 0.02454 | -0.108 | 55.291
15.5 | 1.314 | 0.02731 | -0.107 | 48.111
16 | 1.267 | 0.03103 | -0.106 | 40.829
16.5 | 1.218 | 0.03574 | -0.104 | 34.071

## 114. Re 12M Mach 0.00 (2)
BIGFOIL.COM POLAR EXPORT
Joukowsky 10.00% thick 4.00% camber
Joukowsky 10.00% thick 4.00% camber |  |  |  | Cl Max: | 2.137 | at alpha= | 19.5 | deg
XFOIL ncrit=9 |  |  |  | L/D Max: | 156.25 | at alpha= | 7.5 | deg
Re: | 12000000 |  |  | Cd Min: | 0.17835 | at alpha= | -20 | deg
Mach: | 0 |  |  | Cl=0 at alpha= | -4.512 | deg
|  |  |  | @ Cl=0.1, Cd= | 0.0048175
|  |  |  | @ Cl=0.4, Cd= | 0.0046286
|  |  |  | @ Cl=0.6, Cd= | 0.0048848
alpha (deg) | Cl | Cd | Cm | Cl/Cd
-20 | -0.7747 | 0.17835 | 0.008 | -4.3437
-19.5 | -0.7716 | 0.17004 | 0.0032 | -4.5378
-18.5 | -1.5033 | 0.0232 | -0.1127 | -64.7974
-18 | -1.4714 | 0.02083 | -0.1136 | -70.6385
-17.5 | -1.4316 | 0.01913 | -0.1139 | -74.8353
-17 | -1.3881 | 0.0177 | -0.114 | -78.4237
-16.5 | -1.3423 | 0.01647 | -0.114 | -81.4997
-15.5 | -1.2366 | 0.0142 | -0.1159 | -87.0845
-15 | -1.1784 | 0.01307 | -0.1177 | -90.1607
-14.5 | -1.1287 | 0.01215 | -0.1174 | -92.8971
-14 | -1.0776 | 0.01136 | -0.1171 | -94.8592
-13.5 | -1.0246 | 0.01069 | -0.1171 | -95.8466
-13 | -0.9704 | 0.01012 | -0.1171 | -95.8893
-12.5 | -0.9155 | 0.00961 | -0.1172 | -95.2653
-12 | -0.8599 | 0.00915 | -0.1173 | -93.9781
-11.5 | -0.8042 | 0.00863 | -0.1174 | -93.1866
-11 | -0.748 | 0.00812 | -0.1176 | -92.1182
-10.5 | -0.6915 | 0.00771 | -0.1178 | -89.6887
-10 | -0.6345 | 0.00738 | -0.118 | -85.9756
-9.5 | -0.5774 | 0.00706 | -0.1182 | -81.7847
-9 | -0.52 | 0.00671 | -0.1184 | -77.4963
-8.5 | -0.4625 | 0.00643 | -0.1186 | -71.9285
-8 | -0.4048 | 0.00621 | -0.1188 | -65.1852
-7.5 | -0.347 | 0.00594 | -0.119 | -58.4175
-7 | -0.2891 | 0.00576 | -0.1192 | -50.191
-6.5 | -0.2311 | 0.00555 | -0.1195 | -41.6396
-6 | -0.1731 | 0.00539 | -0.1196 | -32.115
-5.5 | -0.1149 | 0.00523 | -0.1199 | -21.9694
-5 | -0.0568 | 0.00509 | -0.1201 | -11.1591
-4.5 | 0.0014 | 0.00497 | -0.1203 | 0.28169
-4 | 0.0596 | 0.00488 | -0.1205 | 12.2131
-3.5 | 0.1178 | 0.00479 | -0.1207 | 24.5929
-3 | 0.1759 | 0.00471 | -0.1209 | 37.3461
-2.5 | 0.234 | 0.00468 | -0.121 | 50
-2 | 0.2921 | 0.00463 | -0.1212 | 63.0886
-1.5 | 0.35 | 0.00462 | -0.1214 | 75.7576
-1 | 0.4079 | 0.00463 | -0.1215 | 88.0994
-0.5 | 0.4655 | 0.00467 | -0.1217 | 99.6788
0 | 0.523 | 0.00473 | -0.1218 | 110.5708
0.5 | 0.5803 | 0.00484 | -0.1219 | 119.8967
1 | 0.6374 | 0.00497 | -0.1219 | 128.2495
1.5 | 0.6941 | 0.00514 | -0.122 | 135.0389
2 | 0.7504 | 0.00536 | -0.1219 | 140
2.5 | 0.8064 | 0.00563 | -0.1219 | 143.2327
3 | 0.8619 | 0.00595 | -0.1217 | 144.8571
3.5 | 0.9173 | 0.00628 | -0.1216 | 146.0669
4 | 0.9725 | 0.00661 | -0.1214 | 147.1256
4.5 | 1.0271 | 0.00698 | -0.1211 | 147.149
5 | 1.0819 | 0.00732 | -0.1209 | 147.8005
5.5 | 1.1366 | 0.00764 | -0.1206 | 148.7696
6 | 1.1909 | 0.00798 | -0.1204 | 149.2356
6.5 | 1.2452 | 0.00827 | -0.1201 | 150.5683
7 | 1.2996 | 0.0085 | -0.12 | 152.8941
7.5 | 1.35 | 0.00864 | -0.1189 | 156.25
8 | 1.4027 | 0.00907 | -0.1183 | 154.6527
8.5 | 1.4553 | 0.00949 | -0.1178 | 153.3509
9 | 1.5071 | 0.00995 | -0.1171 | 151.4673
9.5 | 1.5581 | 0.01045 | -0.1164 | 149.1005
10 | 1.6087 | 0.01095 | -0.1156 | 146.9132
10.5 | 1.6583 | 0.01149 | -0.1146 | 144.3255
11 | 1.7067 | 0.0121 | -0.1135 | 141.0496
11.5 | 1.7549 | 0.01265 | -0.1124 | 138.7273
12 | 1.8013 | 0.01329 | -0.1111 | 135.538
12.5 | 1.8456 | 0.01404 | -0.1094 | 131.453
13 | 1.8891 | 0.01476 | -0.1077 | 127.9878
13.5 | 1.9311 | 0.01549 | -0.1057 | 124.6675
14 | 1.9699 | 0.01632 | -0.1033 | 120.7047
14.5 | 2.0013 | 0.01726 | -0.0996 | 115.9502
15 | 2.0189 | 0.01834 | -0.0936 | 110.0818
15.5 | 2.0378 | 0.0197 | -0.0885 | 103.4416
16 | 2.0576 | 0.02125 | -0.0842 | 96.8282
16.5 | 2.0769 | 0.02301 | -0.0802 | 90.2608
17 | 2.0946 | 0.02508 | -0.0766 | 83.5167
17.5 | 2.1097 | 0.02751 | -0.0733 | 76.6885
18 | 2.122 | 0.03041 | -0.0703 | 69.7797
18.5 | 2.1311 | 0.03384 | -0.0677 | 62.9758
19 | 2.1354 | 0.03799 | -0.0656 | 56.2095
19.5 | 2.137 | 0.04283 | -0.0641 | 49.8949
20 | 2.1352 | 0.04845 | -0.0634 | 44.0702

## 115. Re 12M Mach 0.10 (1)
BIGFOIL.COM POLAR EXPORT
Joukowsky 10.00% thick 4.00% camber
Joukowsky 10.00% thick 4.00% camber |  |  |  | Cl Max: | 1.511 | at alpha= | 11 | deg
JavaFoil+Calcfoil stall+Eppler ext transition |  |  |  | L/D Max: | 138.153 | at alpha= | 9.5 | deg
Re: | 12000000 |  |  | Cd Min: | 0.00362 | at alpha= | -7 | deg
Mach: | 0.1 |  |  | Cl=0 at alpha= | -4.6293 | deg
|  |  |  | @ Cl=0.1, Cd= | 0.0038009
|  |  |  | @ Cl=0.4, Cd= | 0.004764
|  |  |  | @ Cl=0.6, Cd= | 0.0060414
alpha (deg) | Cl | Cd | Cm | Cl/Cd
-19 | -0.498 | 0.14728 | -0.063 | -3.384
-18.5 | -0.516 | 0.13974 | -0.063 | -3.689
-18 | -0.532 | 0.13164 | -0.064 | -4.042
-17.5 | -0.548 | 0.12511 | -0.065 | -4.377
-17 | -0.562 | 0.11796 | -0.066 | -4.763
-16.5 | -0.575 | 0.11049 | -0.067 | -5.205
-16 | -0.587 | 0.10299 | -0.069 | -5.696
-15.5 | -0.596 | 0.09588 | -0.07 | -6.217
-15 | -0.601 | 0.08882 | -0.072 | -6.772
-14.5 | -0.604 | 0.08193 | -0.074 | -7.374
-14 | -0.605 | 0.07442 | -0.077 | -8.13
-13.5 | -0.603 | 0.06682 | -0.079 | -9.03
-13 | -0.599 | 0.0589 | -0.083 | -10.176
-12.5 | -0.592 | 0.0518 | -0.085 | -11.422
-12 | -0.583 | 0.04348 | -0.089 | -13.398
-11.5 | -0.571 | 0.03499 | -0.093 | -16.328
-11 | -0.558 | 0.02633 | -0.097 | -21.215
-10.5 | -0.544 | 0.01824 | -0.102 | -29.81
-10 | -0.531 | 0.0108 | -0.108 | -49.161
-9.5 | -0.517 | 0.00378 | -0.114 | -136.652
-9 | -0.473 | 0.00375 | -0.114 | -126.25
-8.5 | -0.426 | 0.0037 | -0.114 | -115.131
-8 | -0.377 | 0.0037 | -0.114 | -101.883
-7.5 | -0.325 | 0.00368 | -0.114 | -88.256
-7 | -0.271 | 0.00362 | -0.114 | -74.854
-6.5 | -0.216 | 0.00363 | -0.114 | -59.335
-6 | -0.159 | 0.00366 | -0.114 | -43.503
-5.5 | -0.102 | 0.00368 | -0.114 | -27.587
-5 | -0.043 | 0.00363 | -0.114 | -11.937
-4.5 | 0.015 | 0.00374 | -0.114 | 4.132
-4 | 0.075 | 0.00375 | -0.114 | 19.904
-3.5 | 0.134 | 0.00387 | -0.114 | 34.626
-3 | 0.194 | 0.00397 | -0.115 | 48.73
-2.5 | 0.253 | 0.00415 | -0.115 | 60.962
-2 | 0.313 | 0.00436 | -0.115 | 71.703
-1.5 | 0.372 | 0.00461 | -0.115 | 80.832
-1 | 0.432 | 0.00494 | -0.115 | 87.375
-0.5 | 0.491 | 0.00529 | -0.115 | 92.748
0 | 0.55 | 0.00566 | -0.115 | 97.187
0.5 | 0.609 | 0.00611 | -0.115 | 99.625
1 | 0.668 | 0.00663 | -0.115 | 100.798
1.5 | 0.727 | 0.00702 | -0.115 | 103.509
2 | 0.785 | 0.00747 | -0.115 | 105.2
2.5 | 0.844 | 0.0079 | -0.115 | 106.824
3 | 0.901 | 0.00841 | -0.115 | 107.213
3.5 | 0.958 | 0.00802 | -0.115 | 119.556
4 | 1.015 | 0.00847 | -0.115 | 119.839
4.5 | 1.07 | 0.00901 | -0.114 | 118.721
5 | 1.124 | 0.00964 | -0.114 | 116.569
5.5 | 1.176 | 0.01023 | -0.114 | 114.965
6 | 1.226 | 0.0101 | -0.114 | 121.404
6.5 | 1.274 | 0.01054 | -0.114 | 120.818
7 | 1.319 | 0.01097 | -0.114 | 120.235
7.5 | 1.36 | 0.01076 | -0.114 | 126.346
8 | 1.397 | 0.01127 | -0.114 | 123.983
8.5 | 1.43 | 0.01063 | -0.114 | 134.544
9 | 1.459 | 0.01068 | -0.114 | 136.686
9.5 | 1.482 | 0.01073 | -0.114 | 138.153
10 | 1.498 | 0.01282 | -0.113 | 116.793
10.5 | 1.508 | 0.0135 | -0.113 | 111.631
11 | 1.511 | 0.01425 | -0.113 | 106.037
11.5 | 1.508 | 0.01508 | -0.113 | 100.05
12 | 1.499 | 0.01604 | -0.112 | 93.487
12.5 | 1.484 | 0.01705 | -0.112 | 87.042
13 | 1.463 | 0.01823 | -0.111 | 80.252
13.5 | 1.435 | 0.01962 | -0.111 | 73.11
14 | 1.399 | 0.02127 | -0.11 | 65.787
14.5 | 1.358 | 0.02341 | -0.109 | 58.031
15 | 1.313 | 0.02604 | -0.108 | 50.423
15.5 | 1.265 | 0.02907 | -0.107 | 43.505
16 | 1.211 | 0.03351 | -0.105 | 36.147

## 116. Re 12M Mach 0.10 (2)
BIGFOIL.COM POLAR EXPORT
Joukowsky 10.00% thick 4.00% camber
Joukowsky 10.00% thick 4.00% camber |  |  |  | Cl Max: | 2.1243 | at alpha= | 19 | deg
XFOIL ncrit=9 |  |  |  | L/D Max: | 156.387 | at alpha= | 7.5 | deg
Re: | 12000000 |  |  | Cd Min: | 0.18494 | at alpha= | -20 | deg
Mach: | 0.1 |  |  | Cl=0 at alpha= | -4.5077 | deg
|  |  |  | @ Cl=0.1, Cd= | 0.0048209
|  |  |  | @ Cl=0.4, Cd= | 0.00463
|  |  |  | @ Cl=0.6, Cd= | 0.0048769
alpha (deg) | Cl | Cd | Cm | Cl/Cd
-20 | -0.7548 | 0.18494 | 0.0109 | -4.0813
-19.5 | -0.7626 | 0.17358 | 0.0045 | -4.3934
-19 | -0.7721 | 0.1624 | -0.0017 | -4.7543
-18 | -1.4727 | 0.02429 | -0.1148 | -60.6299
-17.5 | -1.4432 | 0.02124 | -0.1165 | -67.9473
-17 | -1.4035 | 0.01924 | -0.1168 | -72.947
-16.5 | -1.359 | 0.01768 | -0.1168 | -76.8665
-16 | -1.3123 | 0.01637 | -0.1165 | -80.1649
-15.5 | -1.2544 | 0.01512 | -0.1181 | -82.963
-15 | -1.1939 | 0.01391 | -0.12 | -85.8303
-14.5 | -1.1428 | 0.01282 | -0.1198 | -89.142
-14 | -1.0913 | 0.01191 | -0.1193 | -91.6289
-13.5 | -1.0377 | 0.01109 | -0.1191 | -93.5708
-13 | -0.9828 | 0.01041 | -0.119 | -94.4092
-11.5 | -0.8137 | 0.00885 | -0.119 | -91.9435
-11 | -0.7567 | 0.0083 | -0.1191 | -91.1687
-10.5 | -0.6993 | 0.00783 | -0.1192 | -89.3103
-10 | -0.6416 | 0.00747 | -0.1192 | -85.8902
-9.5 | -0.5837 | 0.00716 | -0.1193 | -81.5223
-9 | -0.5256 | 0.00679 | -0.1195 | -77.408
-8.5 | -0.4674 | 0.00648 | -0.1196 | -72.1296
-8 | -0.409 | 0.00626 | -0.1198 | -65.3355
-7.5 | -0.3506 | 0.00598 | -0.1199 | -58.6288
-7 | -0.2921 | 0.00579 | -0.1201 | -50.4491
-6.5 | -0.2336 | 0.00557 | -0.1202 | -41.939
-6 | -0.175 | 0.00542 | -0.1204 | -32.2878
-5.5 | -0.1163 | 0.00524 | -0.1206 | -22.1947
-5 | -0.0577 | 0.0051 | -0.1208 | -11.3137
-4.5 | 0.0009 | 0.00498 | -0.121 | 0.18072
-4 | 0.0595 | 0.00489 | -0.1211 | 12.1677
-3.5 | 0.1181 | 0.00479 | -0.1213 | 24.6555
-3 | 0.1767 | 0.00472 | -0.1215 | 37.4364
-2.5 | 0.2351 | 0.00468 | -0.1217 | 50.235
-2 | 0.2936 | 0.00464 | -0.1218 | 63.2759
-1.5 | 0.3519 | 0.00463 | -0.122 | 76.0043
-1 | 0.4101 | 0.00463 | -0.1222 | 88.5745
-0.5 | 0.4682 | 0.00467 | -0.1223 | 100.257
0 | 0.526 | 0.00474 | -0.1224 | 110.9705
0.5 | 0.5837 | 0.00484 | -0.1225 | 120.5992
1 | 0.6411 | 0.00497 | -0.1225 | 128.994
1.5 | 0.6982 | 0.00515 | -0.1226 | 135.5728
2 | 0.7549 | 0.00537 | -0.1225 | 140.5773
2.5 | 0.8112 | 0.00564 | -0.1224 | 143.8298
3 | 0.8671 | 0.00596 | -0.1223 | 145.4866
3.5 | 0.9228 | 0.0063 | -0.1221 | 146.4762
4 | 0.9784 | 0.00663 | -0.1219 | 147.5716
4.5 | 1.0334 | 0.00702 | -0.1216 | 147.208
5 | 1.0885 | 0.00736 | -0.1213 | 147.894
5.5 | 1.1437 | 0.00768 | -0.121 | 148.9193
6 | 1.1984 | 0.00803 | -0.1207 | 149.2403
6.5 | 1.2533 | 0.00832 | -0.1204 | 150.637
7 | 1.3081 | 0.00856 | -0.1202 | 152.8154
7.5 | 1.359 | 0.00869 | -0.119 | 156.3867
8 | 1.4121 | 0.00915 | -0.1184 | 154.3279
8.5 | 1.4651 | 0.00959 | -0.1177 | 152.7737
9 | 1.5175 | 0.01005 | -0.117 | 150.995
9.5 | 1.5688 | 0.01058 | -0.1161 | 148.2798
10 | 1.6201 | 0.01107 | -0.1152 | 146.3505
10.5 | 1.6699 | 0.01167 | -0.1141 | 143.0934
11 | 1.7191 | 0.01225 | -0.1129 | 140.3347
11.5 | 1.7674 | 0.01285 | -0.1116 | 137.5409
12 | 1.8136 | 0.01356 | -0.11 | 133.7463
12.5 | 1.858 | 0.01434 | -0.1081 | 129.5676
13 | 1.9021 | 0.01505 | -0.1062 | 126.3854
13.5 | 1.9433 | 0.01585 | -0.1038 | 122.6057
14 | 1.9802 | 0.01679 | -0.1008 | 117.9392
14.5 | 2.0016 | 0.01781 | -0.095 | 112.3863
15 | 2.0209 | 0.01908 | -0.0895 | 105.9172
15.5 | 2.0412 | 0.02058 | -0.0848 | 99.1837
16 | 2.0616 | 0.02227 | -0.0805 | 92.573
16.5 | 2.0798 | 0.0243 | -0.0766 | 85.5885
17 | 2.0958 | 0.0267 | -0.073 | 78.4944
17.5 | 2.1089 | 0.02957 | -0.0697 | 71.3189
18 | 2.1182 | 0.03302 | -0.0669 | 64.149
18.5 | 2.1239 | 0.0371 | -0.0645 | 57.248
19 | 2.1243 | 0.04211 | -0.0628 | 50.4464
19.5 | 2.1226 | 0.0478 | -0.0619 | 44.4059
20 | 2.117 | 0.05447 | -0.0619 | 38.8654

## 117. Re 12M Mach 0.25 (1)
BIGFOIL.COM POLAR EXPORT
Joukowsky 10.00% thick 4.00% camber
Joukowsky 10.00% thick 4.00% camber |  |  |  | Cl Max: | 1.479 | at alpha= | 10 | deg
JavaFoil+Calcfoil stall+Eppler ext transition |  |  |  | L/D Max: | 133.593 | at alpha= | 8.5 | deg
Re: | 12000000 |  |  | Cd Min: | 0.00364 | at alpha= | -7.5 | deg
Mach: | 0.25 |  |  | Cl=0 at alpha= | -4.6333 | deg
|  |  |  | @ Cl=0.1, Cd= | 0.0037828
|  |  |  | @ Cl=0.4, Cd= | 0.0047075
|  |  |  | @ Cl=0.6, Cd= | 0.0059839
alpha (deg) | Cl | Cd | Cm | Cl/Cd
-17 | -0.235 | 0.13576 | -0.06 | -1.729
-16.5 | -0.288 | 0.12767 | -0.061 | -2.255
-16 | -0.335 | 0.12024 | -0.062 | -2.783
-15.5 | -0.376 | 0.11335 | -0.062 | -3.319
-15 | -0.41 | 0.10689 | -0.063 | -3.835
-14.5 | -0.439 | 0.09908 | -0.064 | -4.434
-14 | -0.464 | 0.09195 | -0.066 | -5.044
-13.5 | -0.484 | 0.08421 | -0.069 | -5.742
-13 | -0.499 | 0.07605 | -0.073 | -6.556
-12.5 | -0.508 | 0.06777 | -0.077 | -7.504
-12 | -0.513 | 0.05968 | -0.081 | -8.599
-11.5 | -0.512 | 0.05213 | -0.084 | -9.823
-11 | -0.508 | 0.04297 | -0.089 | -11.817
-10.5 | -0.5 | 0.03335 | -0.095 | -14.984
-10 | -0.49 | 0.02301 | -0.101 | -21.295
-9.5 | -0.477 | 0.01426 | -0.107 | -33.417
-9 | -0.473 | 0.00392 | -0.117 | -120.677
-8.5 | -0.43 | 0.00379 | -0.117 | -113.484
-8 | -0.381 | 0.00374 | -0.117 | -101.871
-7.5 | -0.33 | 0.00364 | -0.117 | -90.718
-7 | -0.276 | 0.00371 | -0.117 | -74.393
-6.5 | -0.22 | 0.00365 | -0.117 | -60.394
-6 | -0.163 | 0.00368 | -0.117 | -44.251
-5.5 | -0.104 | 0.0037 | -0.117 | -28.138
-5 | -0.044 | 0.00365 | -0.118 | -12.193
-4.5 | 0.016 | 0.00376 | -0.118 | 4.224
-4 | 0.077 | 0.00373 | -0.118 | 20.553
-3.5 | 0.138 | 0.00387 | -0.118 | 35.598
-3 | 0.199 | 0.00396 | -0.118 | 50.174
-2.5 | 0.26 | 0.00415 | -0.118 | 62.696
-2 | 0.321 | 0.00436 | -0.118 | 73.711
-1.5 | 0.383 | 0.00461 | -0.118 | 82.944
-1 | 0.444 | 0.00496 | -0.118 | 89.457
-0.5 | 0.504 | 0.00532 | -0.118 | 94.768
0 | 0.565 | 0.00572 | -0.118 | 98.8
0.5 | 0.626 | 0.00618 | -0.118 | 101.318
1 | 0.686 | 0.00672 | -0.118 | 102.063
1.5 | 0.747 | 0.00712 | -0.118 | 104.806
2 | 0.807 | 0.00759 | -0.118 | 106.303
2.5 | 0.867 | 0.00809 | -0.118 | 107.17
3 | 0.926 | 0.00861 | -0.118 | 107.606
3.5 | 0.984 | 0.00822 | -0.118 | 119.777
4 | 1.042 | 0.00876 | -0.118 | 118.924
4.5 | 1.098 | 0.00933 | -0.118 | 117.637
5 | 1.153 | 0.00999 | -0.118 | 115.365
5.5 | 1.205 | 0.00996 | -0.118 | 121.034
6 | 1.255 | 0.0105 | -0.117 | 119.547
6.5 | 1.302 | 0.01098 | -0.117 | 118.644
7 | 1.346 | 0.0108 | -0.117 | 124.584
7.5 | 1.384 | 0.0114 | -0.117 | 121.355
8 | 1.417 | 0.01128 | -0.117 | 125.646
8.5 | 1.445 | 0.01081 | -0.117 | 133.593
9 | 1.466 | 0.01239 | -0.117 | 118.253
9.5 | 1.477 | 0.01313 | -0.117 | 112.454
10 | 1.479 | 0.01392 | -0.116 | 106.253
10.5 | 1.471 | 0.01481 | -0.116 | 99.295
11 | 1.453 | 0.01581 | -0.116 | 91.889
11.5 | 1.425 | 0.01698 | -0.115 | 83.918
12 | 1.387 | 0.01829 | -0.114 | 75.808
12.5 | 1.338 | 0.02008 | -0.114 | 66.632
13 | 1.279 | 0.02222 | -0.113 | 57.573
13.5 | 1.207 | 0.02511 | -0.111 | 48.064
14 | 1.122 | 0.02952 | -0.109 | 37.989
14.5 | 1.024 | 0.0371 | -0.106 | 27.596
15 | 0.91 | 0.05282 | -0.1 | 17.237

## 118. Re 12M Mach 0.25 (2)
BIGFOIL.COM POLAR EXPORT
Joukowsky 10.00% thick 4.00% camber
Joukowsky 10.00% thick 4.00% camber |  |  |  | Cl Max: | 2.0786 | at alpha= | 17 | deg
XFOIL ncrit=9 |  |  |  | L/D Max: | 154.951 | at alpha= | 7.5 | deg
Re: | 12000000 |  |  | Cd Min: | 0.20886 | at alpha= | -20 | deg
Mach: | 0.25 |  |  | Cl=0 at alpha= | -4.4836 | deg
|  |  |  | @ Cl=0.1, Cd= | 0.0048761
|  |  |  | @ Cl=0.4, Cd= | 0.00465
|  |  |  | @ Cl=0.6, Cd= | 0.0048563
alpha (deg) | Cl | Cd | Cm | Cl/Cd
-20 | -0.6957 | 0.20886 | 0.02 | -3.3309
-19.5 | -0.6829 | 0.20174 | 0.0158 | -3.3851
-19 | -0.6875 | 0.18995 | 0.0098 | -3.6194
-18.5 | -0.6909 | 0.17906 | 0.004 | -3.8585
-18 | -0.6958 | 0.16818 | -0.0018 | -4.1372
-16.5 | -0.7547 | 0.12903 | -0.0241 | -5.849
-16 | -0.8238 | 0.10848 | -0.0377 | -7.594
-15.5 | -0.9901 | 0.07593 | -0.0634 | -13.0396
-15 | -1.2745 | 0.02452 | -0.1235 | -51.978
-14.5 | -1.216 | 0.01913 | -0.1319 | -63.5651
-14 | -1.1627 | 0.01663 | -0.1324 | -69.9158
-13.5 | -1.1092 | 0.01487 | -0.1314 | -74.5931
-13 | -1.0529 | 0.01314 | -0.1306 | -80.1294
-12.5 | -0.9934 | 0.01184 | -0.1298 | -83.902
-12 | -0.9322 | 0.01082 | -0.129 | -86.1553
-11.5 | -0.8702 | 0.01001 | -0.1283 | -86.9331
-11 | -0.8077 | 0.00935 | -0.1276 | -86.385
-10.5 | -0.7451 | 0.00876 | -0.127 | -85.0571
-10 | -0.6827 | 0.00812 | -0.1265 | -84.0764
-9.5 | -0.6203 | 0.00762 | -0.1261 | -81.4042
-9 | -0.5578 | 0.00723 | -0.1257 | -77.1508
-8.5 | -0.4955 | 0.00685 | -0.1254 | -72.3358
-8 | -0.4333 | 0.00649 | -0.1252 | -66.7643
-7.5 | -0.3713 | 0.00624 | -0.125 | -59.5032
-7 | -0.3094 | 0.00594 | -0.1248 | -52.0875
-6.5 | -0.2476 | 0.00574 | -0.1247 | -43.1359
-6 | -0.186 | 0.00551 | -0.1247 | -33.7568
-5.5 | -0.1245 | 0.00533 | -0.1247 | -23.3583
-5 | -0.0632 | 0.00518 | -0.1247 | -12.2008
-4.5 | -0.002 | 0.00505 | -0.1247 | -0.39604
-4 | 0.059 | 0.00495 | -0.1248 | 11.9192
-3.5 | 0.12 | 0.00484 | -0.1249 | 24.7934
-3 | 0.1808 | 0.00475 | -0.125 | 38.0632
-2.5 | 0.2414 | 0.0047 | -0.1251 | 51.3617
-2 | 0.302 | 0.00466 | -0.1253 | 64.8069
-1.5 | 0.3623 | 0.00465 | -0.1254 | 77.914
-1 | 0.4227 | 0.00465 | -0.1256 | 90.9032
-0.5 | 0.4827 | 0.00468 | -0.1257 | 103.141
0 | 0.5426 | 0.00476 | -0.1258 | 113.9916
0.5 | 0.6022 | 0.00486 | -0.1258 | 123.9095
1 | 0.6617 | 0.00499 | -0.1258 | 132.6052
1.5 | 0.7207 | 0.00518 | -0.1258 | 139.1313
2 | 0.7795 | 0.0054 | -0.1257 | 144.3519
2.5 | 0.8378 | 0.00569 | -0.1255 | 147.2408
3 | 0.8958 | 0.00603 | -0.1253 | 148.5572
3.5 | 0.9534 | 0.0064 | -0.1249 | 148.9688
4 | 1.011 | 0.00676 | -0.1246 | 149.5562
4.5 | 1.0682 | 0.00717 | -0.1241 | 148.9819
5 | 1.1256 | 0.00755 | -0.1236 | 149.0861
5.5 | 1.1829 | 0.00793 | -0.1231 | 149.1677
6 | 1.2404 | 0.00827 | -0.1225 | 149.9879
6.5 | 1.2977 | 0.00862 | -0.1219 | 150.5452
7 | 1.355 | 0.00892 | -0.1213 | 151.9058
7.5 | 1.4085 | 0.00909 | -0.1197 | 154.9505
8 | 1.4645 | 0.00957 | -0.1186 | 153.0303
8.5 | 1.5201 | 0.01008 | -0.1174 | 150.8036
9 | 1.5747 | 0.01067 | -0.116 | 147.582
9.5 | 1.6293 | 0.01122 | -0.1145 | 145.2139
10 | 1.682 | 0.01191 | -0.1127 | 141.2259
10.5 | 1.7347 | 0.01255 | -0.1108 | 138.2231
11 | 1.7851 | 0.01331 | -0.1085 | 134.1172
11.5 | 1.8331 | 0.01417 | -0.1057 | 129.3649
12 | 1.8804 | 0.015 | -0.1028 | 125.36
12.5 | 1.9237 | 0.01595 | -0.0993 | 120.6082
13 | 1.9533 | 0.01703 | -0.0934 | 114.6976
13.5 | 1.9738 | 0.01841 | -0.0866 | 107.2135
14 | 1.9971 | 0.02002 | -0.0809 | 99.7552
14.5 | 2.0197 | 0.02194 | -0.0757 | 92.0556
15 | 2.0393 | 0.02431 | -0.0709 | 83.8873
15.5 | 2.0553 | 0.02722 | -0.0665 | 75.507
16 | 2.0679 | 0.03074 | -0.0626 | 67.2707
16.5 | 2.0756 | 0.03505 | -0.0594 | 59.2183
17 | 2.0786 | 0.04023 | -0.057 | 51.6679
17.5 | 2.0753 | 0.0466 | -0.0557 | 44.5343
18 | 2.0656 | 0.05434 | -0.0556 | 38.0125
18.5 | 2.0481 | 0.06373 | -0.0571 | 32.1371
19 | 2.0285 | 0.07415 | -0.0599 | 27.3567
19.5 | 2.0023 | 0.08618 | -0.0643 | 23.2339
20 | 1.9684 | 0.10003 | -0.0706 | 19.6781

## 119. Re 12M Mach 0.50 (1)
BIGFOIL.COM POLAR EXPORT
Joukowsky 10.00% thick 4.00% camber
Joukowsky 10.00% thick 4.00% camber |  |  |  | Cl Max: | 1.409 | at alpha= | 7 | deg
JavaFoil+Calcfoil stall+Eppler ext transition |  |  |  | L/D Max: | 119.223 | at alpha= | 3 | deg
Re: | 12000000 |  |  | Cd Min: | 0.00378 | at alpha= | -5 | deg
Mach: | 0.5 |  |  | Cl=0 at alpha= | -4.6343 | deg
|  |  |  | @ Cl=0.1, Cd= | 0.0038578
|  |  |  | @ Cl=0.4, Cd= | 0.0045364
|  |  |  | @ Cl=0.6, Cd= | 0.0057079
alpha (deg) | Cl | Cd | Cm | Cl/Cd
-20 | -0.88 | 0.15769 | -0.078 | -5.584
-19.5 | -0.854 | 0.14303 | -0.08 | -5.97
-19 | -0.822 | 0.14647 | -0.078 | -5.61
-18.5 | -0.793 | 0.13737 | -0.078 | -5.775
-18 | -0.769 | 0.11983 | -0.082 | -6.415
-17.5 | -0.737 | 0.1196 | -0.079 | -6.159
-17 | -0.708 | 0.11236 | -0.08 | -6.301
-16.5 | -0.686 | 0.09737 | -0.086 | -7.046
-16 | -0.646 | 0.10985 | -0.075 | -5.884
-15.5 | -0.623 | 0.0952 | -0.082 | -6.544
-15 | -0.602 | 0.08088 | -0.089 | -7.439
-14.5 | -0.56 | 0.09555 | -0.075 | -5.86
-14 | -0.537 | 0.0812 | -0.084 | -6.619
-13.5 | -0.507 | 0.08055 | -0.082 | -6.296
-13 | -0.477 | 0.07714 | -0.081 | -6.187
-12.5 | -0.456 | 0.06309 | -0.091 | -7.229
-12 | -0.417 | 0.07426 | -0.076 | -5.617
-11.5 | -0.395 | 0.06058 | -0.088 | -6.522
-11 | -0.359 | 0.06851 | -0.074 | -5.243
-10.5 | -0.337 | 0.05498 | -0.088 | -6.128
-10 | -0.302 | 0.06133 | -0.075 | -4.931
-9.5 | -0.279 | 0.04915 | -0.088 | -5.684
-9 | -0.247 | 0.05314 | -0.078 | -4.641
-8.5 | -0.218 | 0.05098 | -0.078 | -4.276
-8 | -0.19 | 0.04831 | -0.078 | -3.926
-7.5 | -0.257 | 0.03269 | -0.099 | -7.848
-7 | -0.262 | 0.01134 | -0.122 | -23.108
-6.5 | -0.233 | 0.00395 | -0.131 | -59.005
-6 | -0.176 | 0.00388 | -0.131 | -45.361
-5.5 | -0.114 | 0.00379 | -0.131 | -30.141
-5 | -0.049 | 0.00378 | -0.131 | -12.981
-4.5 | 0.018 | 0.00385 | -0.131 | 4.573
-4 | 0.085 | 0.00386 | -0.131 | 22.082
-3.5 | 0.153 | 0.00385 | -0.132 | 39.838
-3 | 0.222 | 0.00399 | -0.132 | 55.667
-2.5 | 0.29 | 0.00418 | -0.132 | 69.546
-2 | 0.359 | 0.00437 | -0.132 | 82.243
-1.5 | 0.428 | 0.00465 | -0.132 | 91.995
-1 | 0.496 | 0.00499 | -0.132 | 99.408
-0.5 | 0.564 | 0.00545 | -0.132 | 103.467
0 | 0.631 | 0.00593 | -0.132 | 106.568
0.5 | 0.699 | 0.00646 | -0.132 | 108.208
1 | 0.767 | 0.00716 | -0.132 | 107.068
1.5 | 0.834 | 0.0077 | -0.132 | 108.323
2 | 0.901 | 0.0083 | -0.132 | 108.597
2.5 | 0.967 | 0.00899 | -0.132 | 107.595
3 | 1.032 | 0.00866 | -0.132 | 119.223
3.5 | 1.097 | 0.00936 | -0.132 | 117.1
4 | 1.159 | 0.01016 | -0.132 | 114.032
4.5 | 1.219 | 0.01035 | -0.131 | 117.737
5 | 1.274 | 0.01119 | -0.131 | 113.907
5.5 | 1.325 | 0.0113 | -0.131 | 117.224
6 | 1.367 | 0.0115 | -0.131 | 118.915
6.5 | 1.397 | 0.01181 | -0.131 | 118.333
7 | 1.409 | 0.01355 | -0.131 | 103.962
7.5 | 1.382 | 0.01468 | -0.13 | 94.17
8 | 1.271 | 0.01626 | -0.13 | 78.159
8.5 | 0.855 | 0.01772 | -0.129 | 48.256
9 | 0.882 | 0.01914 | -0.128 | 46.092
9.5 | 0.91 | 0.02024 | -0.127 | 44.931
10 | 0.938 | 0.02112 | -0.127 | 44.398
10.5 | 0.966 | 0.02199 | -0.127 | 43.922
11 | 0.967 | 0.02943 | -0.122 | 32.858
11.5 | 1.007 | 0.02764 | -0.124 | 36.448
12 | 1.042 | 0.02672 | -0.124 | 39.01

## 120. Re 12M Mach 0.50 (2)
BIGFOIL.COM POLAR EXPORT
Joukowsky 10.00% thick 4.00% camber
Joukowsky 10.00% thick 4.00% camber |  |  |  | Cl Max: | 1.758 | at alpha= | 8.5 | deg
XFOIL ncrit=9 |  |  |  | L/D Max: | 160.469 | at alpha= | 2.5 | deg
Re: | 12000000 |  |  | Cd Min: | 0.03484 | at alpha= | 10.5 | deg
Mach: | 0.5 |  |  | Cl=0 at alpha= | -99 | deg
|  |  |  | @ Cl=0.1, Cd= | 0.00486
|  |  |  | @ Cl=0.4, Cd= | 0.00486
|  |  |  | @ Cl=0.6, Cd= | 0.00486
alpha (deg) | Cl | Cd | Cm | Cl/Cd
0 | 0.6168 | 0.00486 | -0.1404 | 126.9136
0.5 | 0.6856 | 0.00498 | -0.1403 | 137.6707
1 | 0.7542 | 0.00513 | -0.1402 | 147.0175
1.5 | 0.8225 | 0.00535 | -0.1399 | 153.7383
2 | 0.8905 | 0.00561 | -0.1394 | 158.7344
2.5 | 0.958 | 0.00597 | -0.1388 | 160.469
3 | 1.0251 | 0.00639 | -0.1379 | 160.4225
3.5 | 1.0916 | 0.00689 | -0.1368 | 158.4325
4 | 1.1582 | 0.00742 | -0.1354 | 156.0916
4.5 | 1.2253 | 0.00794 | -0.1338 | 154.3199
5 | 1.2925 | 0.00849 | -0.132 | 152.2379
5.5 | 1.3604 | 0.00901 | -0.1299 | 150.9878
6 | 1.4287 | 0.00954 | -0.1274 | 149.7589
6.5 | 1.4977 | 0.01006 | -0.1247 | 148.8767
7 | 1.5669 | 0.01058 | -0.1216 | 148.1002
7.5 | 1.6312 | 0.01098 | -0.1171 | 148.561
8 | 1.697 | 0.01182 | -0.1123 | 143.5702
8.5 | 1.758 | 0.01289 | -0.1061 | 136.3848
10.5 | 1.6828 | 0.03484 | -0.0649 | 48.3008

## 121. Re 14M Mach 0.00 (1)
BIGFOIL.COM POLAR EXPORT
Joukowsky 10.00% thick 4.00% camber
Joukowsky 10.00% thick 4.00% camber |  |  |  | Cl Max: | 1.519 | at alpha= | 11.5 | deg
JavaFoil+Calcfoil stall+Eppler ext transition |  |  |  | L/D Max: | 137.128 | at alpha= | 9.5 | deg
Re: | 14000000 |  |  | Cd Min: | 0.00355 | at alpha= | -7.5 | deg
Mach: | 0 |  |  | Cl=0 at alpha= | -4.6293 | deg
|  |  |  | @ Cl=0.1, Cd= | 0.0037537
|  |  |  | @ Cl=0.4, Cd= | 0.00476
|  |  |  | @ Cl=0.6, Cd= | 0.0060532
alpha (deg) | Cl | Cd | Cm | Cl/Cd
-20 | -0.515 | 0.15702 | -0.063 | -3.281
-19.5 | -0.53 | 0.14954 | -0.063 | -3.547
-19 | -0.545 | 0.14126 | -0.064 | -3.861
-18.5 | -0.559 | 0.13509 | -0.065 | -4.141
-18 | -0.573 | 0.12703 | -0.066 | -4.512
-17.5 | -0.586 | 0.1201 | -0.067 | -4.877
-17 | -0.597 | 0.11324 | -0.068 | -5.271
-16.5 | -0.607 | 0.10575 | -0.069 | -5.741
-16 | -0.615 | 0.09926 | -0.07 | -6.197
-15.5 | -0.623 | 0.09079 | -0.073 | -6.857
-15 | -0.625 | 0.08436 | -0.074 | -7.407
-14.5 | -0.625 | 0.07721 | -0.077 | -8.099
-14 | -0.624 | 0.06971 | -0.079 | -8.949
-13.5 | -0.62 | 0.06205 | -0.082 | -9.994
-13 | -0.615 | 0.05385 | -0.085 | -11.413
-12.5 | -0.606 | 0.04636 | -0.088 | -13.067
-12 | -0.595 | 0.03834 | -0.091 | -15.528
-11.5 | -0.583 | 0.02996 | -0.095 | -19.471
-11 | -0.57 | 0.02159 | -0.1 | -26.418
-10.5 | -0.556 | 0.01404 | -0.105 | -39.64
-10 | -0.557 | 0.00386 | -0.113 | -144.333
-9.5 | -0.517 | 0.00372 | -0.113 | -138.924
-9 | -0.473 | 0.00368 | -0.113 | -128.454
-8.5 | -0.425 | 0.00365 | -0.113 | -116.424
-8 | -0.375 | 0.00364 | -0.113 | -103.025
-7.5 | -0.324 | 0.00355 | -0.113 | -91.116
-7 | -0.27 | 0.00358 | -0.114 | -75.48
-6.5 | -0.215 | 0.00358 | -0.114 | -59.978
-6 | -0.158 | 0.00363 | -0.114 | -43.65
-5.5 | -0.101 | 0.00366 | -0.114 | -27.658
-5 | -0.043 | 0.00361 | -0.114 | -11.959
-4.5 | 0.015 | 0.00365 | -0.114 | 4.214
-4 | 0.074 | 0.00367 | -0.114 | 20.213
-3.5 | 0.133 | 0.00386 | -0.114 | 34.537
-3 | 0.193 | 0.00399 | -0.114 | 48.281
-2.5 | 0.252 | 0.00417 | -0.114 | 60.453
-2 | 0.311 | 0.00435 | -0.114 | 71.57
-1.5 | 0.37 | 0.00459 | -0.114 | 80.625
-1 | 0.43 | 0.00493 | -0.114 | 87.124
-0.5 | 0.488 | 0.00528 | -0.114 | 92.525
0 | 0.547 | 0.00564 | -0.114 | 96.981
0.5 | 0.606 | 0.0061 | -0.114 | 99.369
1 | 0.665 | 0.0066 | -0.114 | 100.65
1.5 | 0.723 | 0.00698 | -0.114 | 103.537
2 | 0.781 | 0.00744 | -0.114 | 105.067
2.5 | 0.839 | 0.00785 | -0.114 | 106.958
3 | 0.897 | 0.00837 | -0.114 | 107.129
3.5 | 0.954 | 0.00794 | -0.114 | 120.052
4 | 1.01 | 0.00838 | -0.114 | 120.468
4.5 | 1.065 | 0.00889 | -0.114 | 119.812
5 | 1.118 | 0.00946 | -0.114 | 118.223
5.5 | 1.17 | 0.01 | -0.114 | 117.08
6 | 1.22 | 0.00986 | -0.114 | 123.792
6.5 | 1.268 | 0.01033 | -0.114 | 122.806
7 | 1.314 | 0.01065 | -0.114 | 123.339
7.5 | 1.355 | 0.01114 | -0.114 | 121.653
8 | 1.393 | 0.01093 | -0.113 | 127.441
8.5 | 1.427 | 0.01146 | -0.113 | 124.552
9 | 1.457 | 0.01126 | -0.113 | 129.411
9.5 | 1.481 | 0.0108 | -0.113 | 137.128
10 | 1.499 | 0.0123 | -0.113 | 121.922
10.5 | 1.512 | 0.01297 | -0.113 | 116.537
11 | 1.518 | 0.01366 | -0.112 | 111.126
11.5 | 1.519 | 0.01439 | -0.112 | 105.555
12 | 1.514 | 0.01531 | -0.112 | 98.865
12.5 | 1.503 | 0.01623 | -0.111 | 92.567
13 | 1.486 | 0.01729 | -0.111 | 85.986
13.5 | 1.463 | 0.01843 | -0.11 | 79.398
14 | 1.433 | 0.01985 | -0.11 | 72.199
14.5 | 1.398 | 0.02162 | -0.109 | 64.67
15 | 1.359 | 0.02376 | -0.108 | 57.206
15.5 | 1.316 | 0.02645 | -0.107 | 49.771
16 | 1.271 | 0.02953 | -0.106 | 43.06
16.5 | 1.223 | 0.03381 | -0.105 | 36.158

## 122. Re 14M Mach 0.00 (2)
BIGFOIL.COM POLAR EXPORT
Joukowsky 10.00% thick 4.00% camber
Joukowsky 10.00% thick 4.00% camber |  |  |  | Cl Max: | 2.1536 | at alpha= | 19.5 | deg
XFOIL ncrit=9 |  |  |  | L/D Max: | 160.594 | at alpha= | 7.5 | deg
Re: | 14000000 |  |  | Cd Min: | 0.1761 | at alpha= | -20 | deg
Mach: | 0 |  |  | Cl=0 at alpha= | -4.512 | deg
|  |  |  | @ Cl=0.1, Cd= | 0.0047575
|  |  |  | @ Cl=0.4, Cd= | 0.0046093
|  |  |  | @ Cl=0.6, Cd= | 0.0048616
alpha (deg) | Cl | Cd | Cm | Cl/Cd
-20 | -0.7859 | 0.1761 | 0.0072 | -4.4628
-19.5 | -0.8052 | 0.16235 | -0.0007 | -4.9597
-19 | -1.5417 | 0.02453 | -0.1122 | -62.8496
-18.5 | -1.5172 | 0.02144 | -0.1139 | -70.7649
-18 | -1.4806 | 0.01951 | -0.1143 | -75.8893
-17.5 | -1.4384 | 0.01801 | -0.1144 | -79.8667
-17 | -1.3933 | 0.01673 | -0.1144 | -83.2815
-16.5 | -1.3464 | 0.01561 | -0.1144 | -86.2524
-16 | -1.2932 | 0.01459 | -0.1152 | -88.6361
-15 | -1.1823 | 0.01272 | -0.1173 | -92.9481
-14.5 | -1.1321 | 0.01185 | -0.117 | -95.5359
-14 | -1.0799 | 0.01107 | -0.1169 | -97.5519
-13.5 | -1.0265 | 0.01036 | -0.117 | -99.083
-13 | -0.972 | 0.00979 | -0.1171 | -99.285
-12.5 | -0.9167 | 0.00929 | -0.1172 | -98.676
-12 | -0.861 | 0.00885 | -0.1173 | -97.2881
-11.5 | -0.8049 | 0.00843 | -0.1175 | -95.4804
-11 | -0.7486 | 0.00795 | -0.1177 | -94.1635
-10.5 | -0.692 | 0.00751 | -0.1179 | -92.1438
-10 | -0.635 | 0.00718 | -0.1181 | -88.4401
-9.5 | -0.5777 | 0.0069 | -0.1182 | -83.7246
-9 | -0.5203 | 0.00658 | -0.1185 | -79.0729
-8.5 | -0.4627 | 0.00629 | -0.1187 | -73.5612
-8 | -0.405 | 0.00607 | -0.1189 | -66.7216
-7.5 | -0.3471 | 0.00582 | -0.1191 | -59.6392
-7 | -0.2892 | 0.00564 | -0.1193 | -51.2766
-6.5 | -0.2312 | 0.00545 | -0.1195 | -42.422
-6 | -0.1731 | 0.00531 | -0.1197 | -32.5989
-5.5 | -0.115 | 0.00514 | -0.1199 | -22.3735
-5 | -0.0568 | 0.00501 | -0.1201 | -11.3373
-4.5 | 0.0014 | 0.0049 | -0.1203 | 0.28571
-4 | 0.0596 | 0.00482 | -0.1205 | 12.3651
-3.5 | 0.1178 | 0.00473 | -0.1207 | 24.9049
-3 | 0.176 | 0.00467 | -0.1209 | 37.6874
-2.5 | 0.234 | 0.00463 | -0.1211 | 50.54
-2 | 0.2921 | 0.0046 | -0.1213 | 63.5
-1 | 0.4079 | 0.00461 | -0.1216 | 88.4816
-0.5 | 0.4656 | 0.00465 | -0.1217 | 100.129
0 | 0.5231 | 0.00472 | -0.1219 | 110.8263
0.5 | 0.5804 | 0.00481 | -0.1219 | 120.6653
1 | 0.6374 | 0.00496 | -0.122 | 128.5081
1.5 | 0.6941 | 0.00515 | -0.122 | 134.7767
2 | 0.7504 | 0.00538 | -0.122 | 139.4796
2.5 | 0.8066 | 0.00563 | -0.1219 | 143.2682
3 | 0.8622 | 0.00593 | -0.1218 | 145.3963
3.5 | 0.9176 | 0.00625 | -0.1216 | 146.816
4 | 0.9729 | 0.00657 | -0.1214 | 148.0822
5 | 1.0828 | 0.00723 | -0.121 | 149.7649
5.5 | 1.1375 | 0.00755 | -0.1208 | 150.6623
6 | 1.1921 | 0.00786 | -0.1205 | 151.6667
6.5 | 1.2466 | 0.00815 | -0.1203 | 152.9571
7 | 1.3009 | 0.00843 | -0.12 | 154.3179
7.5 | 1.3522 | 0.00842 | -0.1192 | 160.5938
8 | 1.4051 | 0.00884 | -0.1187 | 158.948
8.5 | 1.4576 | 0.00928 | -0.1181 | 157.069
9 | 1.5098 | 0.0097 | -0.1176 | 155.6495
9.5 | 1.5609 | 0.01021 | -0.1168 | 152.8795
10 | 1.6119 | 0.01066 | -0.1161 | 151.2101
10.5 | 1.6615 | 0.01122 | -0.1152 | 148.0838
11 | 1.7108 | 0.01176 | -0.1142 | 145.4762
11.5 | 1.7592 | 0.01231 | -0.1131 | 142.9082
12 | 1.8056 | 0.01298 | -0.1117 | 139.1063
12.5 | 1.8508 | 0.01367 | -0.1102 | 135.3914
13 | 1.8956 | 0.01432 | -0.1087 | 132.3743
13.5 | 1.9381 | 0.01504 | -0.1068 | 128.863
14 | 1.9774 | 0.01589 | -0.1044 | 124.443
14.5 | 2.0126 | 0.01684 | -0.1015 | 119.5131
15 | 2.0324 | 0.01781 | -0.0957 | 114.1157
15.5 | 2.0526 | 0.01897 | -0.0905 | 108.2024
16 | 2.0735 | 0.02033 | -0.0861 | 101.9921
16.5 | 2.0932 | 0.02197 | -0.082 | 95.2754
17 | 2.1111 | 0.0239 | -0.0782 | 88.3305
17.5 | 2.1265 | 0.02621 | -0.0746 | 81.1332
18 | 2.1387 | 0.029 | -0.0714 | 73.7483
18.5 | 2.1473 | 0.03234 | -0.0685 | 66.3976
19 | 2.1513 | 0.03639 | -0.0661 | 59.1179
19.5 | 2.1536 | 0.041 | -0.0644 | 52.5268
20 | 2.1524 | 0.04639 | -0.0633 | 46.3979

## 123. Re 14M Mach 0.10 (1)
BIGFOIL.COM POLAR EXPORT
Joukowsky 10.00% thick 4.00% camber
Joukowsky 10.00% thick 4.00% camber |  |  |  | Cl Max: | 1.512 | at alpha= | 11 | deg
JavaFoil+Calcfoil stall+Eppler ext transition |  |  |  | L/D Max: | 135.322 | at alpha= | 9.5 | deg
Re: | 14000000 |  |  | Cd Min: | 0.00356 | at alpha= | -7.5 | deg
Mach: | 0.1 |  |  | Cl=0 at alpha= | -4.6293 | deg
|  |  |  | @ Cl=0.1, Cd= | 0.0037563
|  |  |  | @ Cl=0.4, Cd= | 0.004754
|  |  |  | @ Cl=0.6, Cd= | 0.0060398
alpha (deg) | Cl | Cd | Cm | Cl/Cd
-19.5 | -0.481 | 0.15286 | -0.062 | -3.148
-19 | -0.499 | 0.14595 | -0.063 | -3.417
-18.5 | -0.516 | 0.13793 | -0.064 | -3.74
-18 | -0.533 | 0.13027 | -0.065 | -4.089
-17.5 | -0.548 | 0.12346 | -0.065 | -4.439
-17 | -0.562 | 0.11636 | -0.066 | -4.833
-16.5 | -0.575 | 0.10967 | -0.068 | -5.246
-16 | -0.587 | 0.10137 | -0.07 | -5.795
-15.5 | -0.597 | 0.09429 | -0.071 | -6.331
-15 | -0.603 | 0.08716 | -0.073 | -6.913
-14.5 | -0.606 | 0.08019 | -0.075 | -7.551
-14 | -0.606 | 0.07312 | -0.077 | -8.289
-13.5 | -0.604 | 0.06556 | -0.08 | -9.22
-13 | -0.6 | 0.05783 | -0.083 | -10.382
-12.5 | -0.594 | 0.04954 | -0.087 | -11.995
-12 | -0.584 | 0.04254 | -0.089 | -13.721
-11.5 | -0.573 | 0.03358 | -0.094 | -17.076
-11 | -0.561 | 0.02493 | -0.098 | -22.502
-10.5 | -0.549 | 0.01609 | -0.104 | -34.127
-10 | -0.541 | 0.00911 | -0.11 | -59.341
-9.5 | -0.517 | 0.00374 | -0.114 | -138.302
-9 | -0.473 | 0.00369 | -0.114 | -128.151
-8.5 | -0.426 | 0.00366 | -0.114 | -116.375
-8 | -0.377 | 0.00366 | -0.114 | -102.921
-7.5 | -0.325 | 0.00356 | -0.114 | -91.286
-7 | -0.271 | 0.00358 | -0.114 | -75.565
-6.5 | -0.216 | 0.0036 | -0.114 | -59.812
-6 | -0.159 | 0.00363 | -0.114 | -43.818
-5.5 | -0.102 | 0.00366 | -0.114 | -27.775
-5 | -0.043 | 0.00361 | -0.114 | -12.011
-4.5 | 0.015 | 0.00365 | -0.114 | 4.234
-4 | 0.075 | 0.00368 | -0.114 | 20.301
-3.5 | 0.134 | 0.00386 | -0.114 | 34.734
-3 | 0.194 | 0.00396 | -0.115 | 48.826
-2.5 | 0.253 | 0.00414 | -0.115 | 61.165
-2 | 0.313 | 0.00435 | -0.115 | 71.894
-1.5 | 0.372 | 0.0046 | -0.115 | 81.012
-1 | 0.432 | 0.00493 | -0.115 | 87.512
-0.5 | 0.491 | 0.00528 | -0.115 | 92.905
0 | 0.55 | 0.00565 | -0.115 | 97.344
0.5 | 0.609 | 0.00611 | -0.115 | 99.719
1 | 0.668 | 0.00662 | -0.115 | 100.958
1.5 | 0.727 | 0.00701 | -0.115 | 103.653
2 | 0.785 | 0.00746 | -0.115 | 105.323
2.5 | 0.844 | 0.00789 | -0.115 | 106.987
3 | 0.901 | 0.00839 | -0.115 | 107.388
3.5 | 0.958 | 0.00798 | -0.115 | 120.013
4 | 1.015 | 0.00845 | -0.115 | 120.054
4.5 | 1.07 | 0.00897 | -0.114 | 119.264
5 | 1.124 | 0.00952 | -0.114 | 118.061
5.5 | 1.176 | 0.01009 | -0.114 | 116.578
6 | 1.226 | 0.00995 | -0.114 | 123.176
6.5 | 1.274 | 0.0104 | -0.114 | 122.44
7 | 1.319 | 0.01076 | -0.114 | 122.567
7.5 | 1.36 | 0.01057 | -0.114 | 128.635
8 | 1.397 | 0.01104 | -0.114 | 126.535
8.5 | 1.431 | 0.01157 | -0.114 | 123.644
9 | 1.46 | 0.01142 | -0.114 | 127.835
9.5 | 1.482 | 0.01095 | -0.114 | 135.322
10 | 1.498 | 0.01248 | -0.113 | 120.018
10.5 | 1.509 | 0.01316 | -0.113 | 114.66
11 | 1.512 | 0.01388 | -0.113 | 108.979
11.5 | 1.51 | 0.01468 | -0.113 | 102.824
12 | 1.501 | 0.01561 | -0.112 | 96.159
12.5 | 1.486 | 0.01658 | -0.112 | 89.614
13 | 1.465 | 0.01771 | -0.111 | 82.712
13.5 | 1.437 | 0.01895 | -0.111 | 75.842
14 | 1.402 | 0.0205 | -0.11 | 68.403
14.5 | 1.361 | 0.02248 | -0.109 | 60.549
15 | 1.316 | 0.0251 | -0.108 | 52.426
15.5 | 1.267 | 0.02808 | -0.107 | 45.125
16 | 1.215 | 0.03222 | -0.106 | 37.701

## 124. Re 14M Mach 0.10 (2)
BIGFOIL.COM POLAR EXPORT
Joukowsky 10.00% thick 4.00% camber
Joukowsky 10.00% thick 4.00% camber |  |  |  | Cl Max: | 2.1412 | at alpha= | 19 | deg
XFOIL ncrit=9 |  |  |  | L/D Max: | 160.519 | at alpha= | 7.5 | deg
Re: | 14000000 |  |  | Cd Min: | 0.18354 | at alpha= | -20 | deg
Mach: | 0.1 |  |  | Cl=0 at alpha= | -4.5077 | deg
|  |  |  | @ Cl=0.1, Cd= | 0.0047679
|  |  |  | @ Cl=0.4, Cd= | 0.0046091
|  |  |  | @ Cl=0.6, Cd= | 0.0048624
alpha (deg) | Cl | Cd | Cm | Cl/Cd
-20 | -0.7628 | 0.18354 | 0.0106 | -4.156
-19.5 | -0.7744 | 0.17123 | 0.0037 | -4.5226
-19 | -0.7949 | 0.15756 | -0.0041 | -5.0451
-18.5 | -1.464 | 0.03874 | -0.0925 | -37.7904
-18 | -1.4875 | 0.0223 | -0.1167 | -66.704
-17.5 | -1.453 | 0.01982 | -0.1174 | -73.3098
-17 | -1.4104 | 0.01809 | -0.1175 | -77.9657
-16.5 | -1.3643 | 0.01668 | -0.1173 | -81.7926
-16 | -1.3124 | 0.01546 | -0.1177 | -84.89
-15.5 | -1.2515 | 0.01431 | -0.1197 | -87.4563
-15 | -1.1971 | 0.01339 | -0.12 | -89.4025
-14.5 | -1.1466 | 0.01248 | -0.1194 | -91.875
-14 | -1.0937 | 0.0116 | -0.1192 | -94.2845
-13.5 | -1.0396 | 0.01079 | -0.1191 | -96.3485
-13 | -0.9844 | 0.01008 | -0.119 | -97.6587
-12.5 | -0.9283 | 0.00951 | -0.119 | -97.613
-12 | -0.8716 | 0.00903 | -0.119 | -96.5227
-11.5 | -0.8145 | 0.00859 | -0.119 | -94.8196
-11 | -0.7573 | 0.00812 | -0.1191 | -93.2635
-10.5 | -0.6998 | 0.00764 | -0.1192 | -91.5969
-10 | -0.642 | 0.00727 | -0.1193 | -88.3081
-9.5 | -0.584 | 0.00697 | -0.1194 | -83.7877
-9 | -0.5259 | 0.00666 | -0.1195 | -78.964
-8.5 | -0.4676 | 0.00634 | -0.1197 | -73.7539
-8 | -0.4092 | 0.00611 | -0.1198 | -66.9722
-7.5 | -0.3507 | 0.00587 | -0.12 | -59.7445
-7 | -0.2922 | 0.00566 | -0.1201 | -51.6254
-6.5 | -0.2337 | 0.00548 | -0.1203 | -42.646
-6 | -0.1751 | 0.00532 | -0.1205 | -32.9135
-5.5 | -0.1164 | 0.00515 | -0.1207 | -22.6019
-5 | -0.0577 | 0.00503 | -0.1208 | -11.4712
-4.5 | 0.0009 | 0.00491 | -0.121 | 0.1833
-4 | 0.0595 | 0.00483 | -0.1212 | 12.3188
-3.5 | 0.1182 | 0.00474 | -0.1214 | 24.9367
-3 | 0.1767 | 0.00467 | -0.1216 | 37.8373
-2 | 0.2936 | 0.0046 | -0.1219 | 63.8261
-1 | 0.4102 | 0.00461 | -0.1222 | 88.9805
-0.5 | 0.4682 | 0.00465 | -0.1223 | 100.6882
0 | 0.5261 | 0.00472 | -0.1225 | 111.4619
0.5 | 0.5838 | 0.00482 | -0.1226 | 121.1203
1 | 0.6411 | 0.00497 | -0.1226 | 128.994
1.5 | 0.6982 | 0.00516 | -0.1226 | 135.3101
2 | 0.7549 | 0.00538 | -0.1226 | 140.316
2.5 | 0.8114 | 0.00563 | -0.1225 | 144.1208
3 | 0.8674 | 0.00594 | -0.1223 | 146.0269
3.5 | 0.9232 | 0.00627 | -0.1222 | 147.2408
4 | 0.9788 | 0.00659 | -0.122 | 148.5281
4.5 | 1.0342 | 0.00693 | -0.1217 | 149.2352
5 | 1.0895 | 0.00726 | -0.1214 | 150.0689
5.5 | 1.1446 | 0.00759 | -0.1212 | 150.8037
6 | 1.1997 | 0.0079 | -0.1209 | 151.8608
6.5 | 1.2546 | 0.0082 | -0.1206 | 153
7 | 1.3093 | 0.00849 | -0.1203 | 154.2167
7.5 | 1.3612 | 0.00848 | -0.1194 | 160.5189
8 | 1.4146 | 0.00891 | -0.1188 | 158.7654
8.5 | 1.4675 | 0.00937 | -0.1182 | 156.6169
9 | 1.5203 | 0.0098 | -0.1175 | 155.1327
9.5 | 1.5719 | 0.01031 | -0.1166 | 152.4636
10 | 1.6233 | 0.0108 | -0.1158 | 150.3056
10.5 | 1.6734 | 0.01138 | -0.1147 | 147.0475
11 | 1.7233 | 0.01191 | -0.1136 | 144.6935
11.5 | 1.7717 | 0.01252 | -0.1123 | 141.5096
12 | 1.8182 | 0.01323 | -0.1107 | 137.4301
12.5 | 1.8643 | 0.0139 | -0.1091 | 134.1223
13 | 1.9089 | 0.01461 | -0.1072 | 130.6571
13.5 | 1.9506 | 0.01542 | -0.1049 | 126.4981
14 | 1.9883 | 0.01637 | -0.102 | 121.46
14.5 | 2.0158 | 0.01733 | -0.0973 | 116.3185
15 | 2.0354 | 0.01841 | -0.0915 | 110.5595
15.5 | 2.057 | 0.01972 | -0.0867 | 104.3103
16 | 2.0778 | 0.02129 | -0.0823 | 97.5951
16.5 | 2.0964 | 0.02319 | -0.0782 | 90.401
17 | 2.1126 | 0.02546 | -0.0743 | 82.9772
17.5 | 2.1254 | 0.02822 | -0.0708 | 75.3154
18 | 2.1341 | 0.0316 | -0.0676 | 67.5348
18.5 | 2.1397 | 0.03557 | -0.065 | 60.1546
19 | 2.1412 | 0.04031 | -0.0631 | 53.1183
19.5 | 2.1412 | 0.04565 | -0.0619 | 46.9047
20 | 2.1361 | 0.05207 | -0.0616 | 41.0236

## 125. Re 14M Mach 0.25 (1)
BIGFOIL.COM POLAR EXPORT
Joukowsky 10.00% thick 4.00% camber
Joukowsky 10.00% thick 4.00% camber |  |  |  | Cl Max: | 1.48 | at alpha= | 10 | deg
JavaFoil+Calcfoil stall+Eppler ext transition |  |  |  | L/D Max: | 131.192 | at alpha= | 9 | deg
Re: | 14000000 |  |  | Cd Min: | 0.00361 | at alpha= | -6.5 | deg
Mach: | 0.25 |  |  | Cl=0 at alpha= | -4.6333 | deg
|  |  |  | @ Cl=0.1, Cd= | 0.0037277
|  |  |  | @ Cl=0.4, Cd= | 0.0046975
|  |  |  | @ Cl=0.6, Cd= | 0.0059739
alpha (deg) | Cl | Cd | Cm | Cl/Cd
-17 | -0.235 | 0.13519 | -0.06 | -1.737
-16.5 | -0.288 | 0.12769 | -0.061 | -2.255
-16 | -0.335 | 0.1189 | -0.062 | -2.816
-15.5 | -0.376 | 0.11204 | -0.063 | -3.36
-15 | -0.41 | 0.10643 | -0.063 | -3.853
-14.5 | -0.44 | 0.09804 | -0.065 | -4.485
-14 | -0.464 | 0.09061 | -0.067 | -5.124
-13.5 | -0.484 | 0.08364 | -0.07 | -5.784
-13 | -0.499 | 0.07542 | -0.073 | -6.615
-12.5 | -0.509 | 0.06707 | -0.077 | -7.589
-12 | -0.514 | 0.05888 | -0.081 | -8.726
-11.5 | -0.514 | 0.05015 | -0.086 | -10.25
-11 | -0.51 | 0.0408 | -0.091 | -12.508
-10.5 | -0.503 | 0.0311 | -0.096 | -16.171
-10 | -0.492 | 0.02171 | -0.102 | -22.668
-9.5 | -0.482 | 0.01232 | -0.109 | -39.137
-9 | -0.473 | 0.00379 | -0.117 | -124.753
-8.5 | -0.43 | 0.00374 | -0.117 | -114.751
-8 | -0.381 | 0.00371 | -0.117 | -102.736
-7.5 | -0.33 | 0.00369 | -0.117 | -89.418
-7 | -0.276 | 0.00368 | -0.117 | -75.14
-6.5 | -0.22 | 0.00361 | -0.117 | -60.961
-6 | -0.163 | 0.00365 | -0.117 | -44.587
-5.5 | -0.104 | 0.00368 | -0.117 | -28.334
-5 | -0.044 | 0.00362 | -0.118 | -12.278
-4.5 | 0.016 | 0.00366 | -0.118 | 4.333
-4 | 0.077 | 0.00369 | -0.118 | 20.784
-3.5 | 0.138 | 0.00379 | -0.118 | 36.312
-3 | 0.199 | 0.00395 | -0.118 | 50.37
-2.5 | 0.26 | 0.00413 | -0.118 | 62.924
-2 | 0.321 | 0.00435 | -0.118 | 73.932
-1.5 | 0.383 | 0.0046 | -0.118 | 83.152
-1 | 0.444 | 0.00495 | -0.118 | 89.621
-0.5 | 0.504 | 0.00531 | -0.118 | 94.951
0 | 0.565 | 0.00571 | -0.118 | 98.947
0.5 | 0.626 | 0.00617 | -0.118 | 101.435
1 | 0.686 | 0.00671 | -0.118 | 102.251
1.5 | 0.747 | 0.00713 | -0.118 | 104.743
2 | 0.807 | 0.00758 | -0.118 | 106.448
2.5 | 0.867 | 0.00809 | -0.118 | 107.122
3 | 0.926 | 0.00859 | -0.118 | 107.844
3.5 | 0.984 | 0.00818 | -0.118 | 120.243
4 | 1.042 | 0.00869 | -0.118 | 119.865
4.5 | 1.098 | 0.00927 | -0.118 | 118.446
5 | 1.153 | 0.00987 | -0.118 | 116.778
5.5 | 1.205 | 0.00979 | -0.118 | 123.079
6 | 1.255 | 0.01033 | -0.117 | 121.563
6.5 | 1.302 | 0.01076 | -0.117 | 120.986
7 | 1.346 | 0.0106 | -0.117 | 126.946
7.5 | 1.384 | 0.01114 | -0.117 | 124.24
8 | 1.418 | 0.01105 | -0.117 | 128.239
8.5 | 1.445 | 0.01161 | -0.117 | 124.5
9 | 1.466 | 0.01118 | -0.117 | 131.192
9.5 | 1.478 | 0.0128 | -0.117 | 115.486
10 | 1.48 | 0.01355 | -0.116 | 109.233
10.5 | 1.472 | 0.01438 | -0.116 | 102.336
11 | 1.454 | 0.0154 | -0.116 | 94.459
11.5 | 1.427 | 0.01646 | -0.115 | 86.686
12 | 1.389 | 0.0178 | -0.115 | 78.003
12.5 | 1.34 | 0.01939 | -0.114 | 69.139
13 | 1.282 | 0.02139 | -0.113 | 59.94
13.5 | 1.211 | 0.02406 | -0.112 | 50.314
14 | 1.124 | 0.02858 | -0.11 | 39.319
14.5 | 1.027 | 0.03573 | -0.107 | 28.736
15 | 0.915 | 0.05027 | -0.101 | 18.194

## 126. Re 14M Mach 0.25 (2)
BIGFOIL.COM POLAR EXPORT
Joukowsky 10.00% thick 4.00% camber
Joukowsky 10.00% thick 4.00% camber |  |  |  | Cl Max: | 2.0972 | at alpha= | 17 | deg
XFOIL ncrit=9 |  |  |  | L/D Max: | 158.885 | at alpha= | 7.5 | deg
Re: | 14000000 |  |  | Cd Min: | 0.20716 | at alpha= | -20 | deg
Mach: | 0.25 |  |  | Cl=0 at alpha= | -4.4836 | deg
|  |  |  | @ Cl=0.1, Cd= | 0.0048128
|  |  |  | @ Cl=0.4, Cd= | 0.00462
|  |  |  | @ Cl=0.6, Cd= | 0.004826
alpha (deg) | Cl | Cd | Cm | Cl/Cd
-20 | -0.7033 | 0.20716 | 0.0197 | -3.395
-19.5 | -0.7032 | 0.1964 | 0.0139 | -3.5804
-19 | -0.7068 | 0.18545 | 0.0081 | -3.8113
-18.5 | -0.6988 | 0.17765 | 0.0037 | -3.9336
-18 | -0.7058 | 0.16635 | -0.0024 | -4.2429
-17.5 | -0.7152 | 0.1551 | -0.0086 | -4.6112
-17 | -0.7336 | 0.14217 | -0.016 | -5.16
-16.5 | -0.7655 | 0.12738 | -0.0249 | -6.0096
-16 | -0.8627 | 0.10241 | -0.0422 | -8.424
-15.5 | -1.2374 | 0.04474 | -0.0943 | -27.6576
-15 | -1.2811 | 0.02092 | -0.1304 | -61.238
-14.5 | -1.2218 | 0.01749 | -0.1339 | -69.8571
-14 | -1.1717 | 0.01554 | -0.1326 | -75.399
-13.5 | -1.1149 | 0.01399 | -0.1316 | -79.6926
-13 | -1.0555 | 0.01272 | -0.1307 | -82.9796
-12.5 | -0.9954 | 0.01145 | -0.1299 | -86.9345
-12 | -0.9338 | 0.01044 | -0.1291 | -89.4444
-11.5 | -0.8714 | 0.00965 | -0.1284 | -90.3005
-11 | -0.8087 | 0.00901 | -0.1277 | -89.7558
-10.5 | -0.7459 | 0.00848 | -0.1271 | -87.9599
-10 | -0.6832 | 0.00793 | -0.1266 | -86.1538
-9.5 | -0.6207 | 0.00742 | -0.1262 | -83.6523
-9 | -0.5582 | 0.00703 | -0.1258 | -79.4026
-8.5 | -0.4957 | 0.00671 | -0.1255 | -73.8748
-8 | -0.4335 | 0.00634 | -0.1252 | -68.3754
-7.5 | -0.3714 | 0.00609 | -0.125 | -60.9852
-7 | -0.3095 | 0.00583 | -0.1249 | -53.0875
-6.5 | -0.2477 | 0.00562 | -0.1248 | -44.0747
-6 | -0.186 | 0.00541 | -0.1248 | -34.3808
-5.5 | -0.1245 | 0.00525 | -0.1247 | -23.7143
-5 | -0.0632 | 0.0051 | -0.1247 | -12.3922
-4.5 | -0.002 | 0.00498 | -0.1248 | -0.40161
-4 | 0.059 | 0.00488 | -0.1249 | 12.0902
-3.5 | 0.12 | 0.00478 | -0.125 | 25.1046
-3 | 0.1808 | 0.00471 | -0.1251 | 38.3864
-2.5 | 0.2415 | 0.00466 | -0.1252 | 51.824
-2 | 0.3021 | 0.00461 | -0.1254 | 65.5315
-1.5 | 0.3624 | 0.00462 | -0.1255 | 78.4416
-1 | 0.4227 | 0.00462 | -0.1256 | 91.4935
-0.5 | 0.4828 | 0.00466 | -0.1257 | 103.6052
0 | 0.5427 | 0.00473 | -0.1258 | 114.7357
0.5 | 0.6024 | 0.00483 | -0.1259 | 124.7205
1 | 0.6618 | 0.00498 | -0.1259 | 132.8916
1.5 | 0.7208 | 0.00518 | -0.1258 | 139.1506
2 | 0.7796 | 0.00541 | -0.1258 | 144.1035
2.5 | 0.838 | 0.00568 | -0.1256 | 147.5352
3 | 0.8961 | 0.006 | -0.1254 | 149.35
3.5 | 0.9538 | 0.00636 | -0.125 | 149.9686
4 | 1.0117 | 0.0067 | -0.1247 | 151
4.5 | 1.069 | 0.00711 | -0.1242 | 150.3516
5 | 1.1266 | 0.00746 | -0.1238 | 151.0188
5.5 | 1.1843 | 0.00779 | -0.1233 | 152.0282
6 | 1.2417 | 0.00816 | -0.1227 | 152.1691
6.5 | 1.2991 | 0.0085 | -0.1221 | 152.8353
7 | 1.3566 | 0.00882 | -0.1214 | 153.8095
7.5 | 1.4109 | 0.00888 | -0.1201 | 158.8851
8 | 1.4672 | 0.00936 | -0.1191 | 156.7521
8.5 | 1.5232 | 0.00983 | -0.1179 | 154.9542
9 | 1.5783 | 0.01039 | -0.1166 | 151.9057
9.5 | 1.633 | 0.01095 | -0.1151 | 149.1324
10 | 1.6865 | 0.01158 | -0.1134 | 145.639
10.5 | 1.7395 | 0.01221 | -0.1115 | 142.4652
11 | 1.7901 | 0.01298 | -0.1092 | 137.9122
11.5 | 1.8401 | 0.01374 | -0.1067 | 133.9229
12 | 1.8882 | 0.01455 | -0.1039 | 129.7732
12.5 | 1.9324 | 0.01551 | -0.1005 | 124.5906
13 | 1.9678 | 0.0166 | -0.0956 | 118.5422
13.5 | 1.9894 | 0.01775 | -0.0886 | 112.0789
14 | 2.0138 | 0.01918 | -0.0827 | 104.9948
14.5 | 2.0367 | 0.02097 | -0.0773 | 97.1245
15 | 2.0566 | 0.0232 | -0.0722 | 88.6466
15.5 | 2.0735 | 0.02593 | -0.0676 | 79.9653
16 | 2.0863 | 0.0293 | -0.0634 | 71.2048
16.5 | 2.0943 | 0.03342 | -0.0598 | 62.6661
17 | 2.0972 | 0.03845 | -0.0571 | 54.5436
17.5 | 2.0947 | 0.04457 | -0.0554 | 46.998
18 | 2.0902 | 0.05151 | -0.0549 | 40.5785
18.5 | 2.0809 | 0.05963 | -0.0556 | 34.8969
19 | 2.0651 | 0.06923 | -0.0576 | 29.8296
19.5 | 2.0421 | 0.08043 | -0.0613 | 25.3898
20 | 2.0122 | 0.0933 | -0.0666 | 21.567

## 127. Re 14M Mach 0.50 (1)
BIGFOIL.COM POLAR EXPORT
Joukowsky 10.00% thick 4.00% camber
Joukowsky 10.00% thick 4.00% camber |  |  |  | Cl Max: | 1.41 | at alpha= | 7 | deg
JavaFoil+Calcfoil stall+Eppler ext transition |  |  |  | L/D Max: | 121.357 | at alpha= | 6.5 | deg
Re: | 14000000 |  |  | Cd Min: | 0.00375 | at alpha= | -5 | deg
Mach: | 0.5 |  |  | Cl=0 at alpha= | -4.6343 | deg
|  |  |  | @ Cl=0.1, Cd= | 0.0038378
|  |  |  | @ Cl=0.4, Cd= | 0.0045164
|  |  |  | @ Cl=0.6, Cd= | 0.0056933
alpha (deg) | Cl | Cd | Cm | Cl/Cd
-20 | -0.88 | 0.16464 | -0.078 | -5.346
-19.5 | -0.853 | 0.14962 | -0.08 | -5.701
-19 | -0.821 | 0.1547 | -0.077 | -5.308
-18.5 | -0.792 | 0.14783 | -0.077 | -5.358
-18 | -0.766 | 0.12925 | -0.08 | -5.925
-17.5 | -0.734 | 0.13011 | -0.077 | -5.645
-17 | -0.706 | 0.12261 | -0.077 | -5.755
-16.5 | -0.68 | 0.1095 | -0.081 | -6.207
-16 | -0.647 | 0.11021 | -0.076 | -5.871
-15.5 | -0.623 | 0.09627 | -0.082 | -6.471
-15 | -0.601 | 0.08189 | -0.089 | -7.341
-14.5 | -0.561 | 0.09369 | -0.076 | -5.986
-14 | -0.54 | 0.07837 | -0.086 | -6.885
-13.5 | -0.508 | 0.07917 | -0.083 | -6.415
-13 | -0.479 | 0.07493 | -0.083 | -6.39
-12.5 | -0.458 | 0.06049 | -0.093 | -7.574
-12 | -0.418 | 0.07243 | -0.078 | -5.771
-11.5 | -0.397 | 0.05839 | -0.09 | -6.794
-11 | -0.36 | 0.06702 | -0.076 | -5.369
-10.5 | -0.338 | 0.05296 | -0.09 | -6.389
-10 | -0.303 | 0.06027 | -0.076 | -5.026
-9.5 | -0.28 | 0.04771 | -0.09 | -5.875
-9 | -0.247 | 0.05243 | -0.079 | -4.711
-8.5 | -0.218 | 0.04992 | -0.079 | -4.377
-8 | -0.19 | 0.04734 | -0.079 | -4.015
-7.5 | -0.258 | 0.03133 | -0.1 | -8.225
-7 | -0.266 | 0.00972 | -0.124 | -27.342
-6.5 | -0.233 | 0.0039 | -0.131 | -59.732
-6 | -0.176 | 0.00385 | -0.131 | -45.823
-5.5 | -0.114 | 0.00377 | -0.131 | -30.303
-5 | -0.049 | 0.00375 | -0.131 | -13.097
-4.5 | 0.018 | 0.00382 | -0.131 | 4.606
-4 | 0.085 | 0.00384 | -0.131 | 22.217
-3.5 | 0.153 | 0.00383 | -0.132 | 40.052
-3 | 0.222 | 0.00394 | -0.132 | 56.358
-2.5 | 0.29 | 0.00411 | -0.132 | 70.614
-2 | 0.359 | 0.00435 | -0.132 | 82.548
-1.5 | 0.428 | 0.00463 | -0.132 | 92.259
-1 | 0.496 | 0.00498 | -0.132 | 99.606
-0.5 | 0.564 | 0.00543 | -0.132 | 103.729
0 | 0.631 | 0.00592 | -0.132 | 106.72
0.5 | 0.699 | 0.00645 | -0.132 | 108.346
1 | 0.767 | 0.00715 | -0.132 | 107.27
1.5 | 0.834 | 0.00768 | -0.132 | 108.601
2 | 0.901 | 0.00827 | -0.132 | 108.917
2.5 | 0.967 | 0.00896 | -0.132 | 107.913
3 | 1.033 | 0.00862 | -0.132 | 119.735
3.5 | 1.097 | 0.00929 | -0.132 | 118.08
4 | 1.159 | 0.01006 | -0.132 | 115.166
4.5 | 1.219 | 0.01021 | -0.131 | 119.364
5 | 1.274 | 0.01099 | -0.131 | 116.005
5.5 | 1.325 | 0.01105 | -0.131 | 119.962
6 | 1.367 | 0.01134 | -0.131 | 120.544
6.5 | 1.398 | 0.01152 | -0.131 | 121.357
7 | 1.41 | 0.01324 | -0.131 | 106.431
7.5 | 1.383 | 0.01435 | -0.13 | 96.411
8 | 1.273 | 0.01586 | -0.13 | 80.247
8.5 | 0.857 | 0.01765 | -0.129 | 48.53
9 | 0.884 | 0.01851 | -0.128 | 47.742
9.5 | 0.911 | 0.01955 | -0.128 | 46.617
10 | 0.94 | 0.02046 | -0.127 | 45.928
10.5 | 0.968 | 0.02121 | -0.127 | 45.647
11 | 0.974 | 0.02736 | -0.123 | 35.609
11.5 | 1.011 | 0.0263 | -0.124 | 38.459
12 | 1.045 | 0.02573 | -0.125 | 40.61

## 128. Re 14M Mach 0.50 (2)
BIGFOIL.COM POLAR EXPORT
Joukowsky 10.00% thick 4.00% camber
Joukowsky 10.00% thick 4.00% camber |  |  |  | Cl Max: | 1.7678 | at alpha= | 8.5 | deg
XFOIL ncrit=9 |  |  |  | L/D Max: | 161.528 | at alpha= | 3 | deg
Re: | 14000000 |  |  | Cd Min: | 0.01247 | at alpha= | 8.5 | deg
Mach: | 0.5 |  |  | Cl=0 at alpha= | -99 | deg
|  |  |  | @ Cl=0.1, Cd= | 0.00483
|  |  |  | @ Cl=0.4, Cd= | 0.00483
|  |  |  | @ Cl=0.6, Cd= | 0.00483
alpha (deg) | Cl | Cd | Cm | Cl/Cd
0 | 0.6171 | 0.00483 | -0.1405 | 127.764
0.5 | 0.6859 | 0.00494 | -0.1404 | 138.8462
1 | 0.7546 | 0.00509 | -0.1403 | 148.2515
1.5 | 0.8227 | 0.00533 | -0.1399 | 154.3527
2 | 0.8908 | 0.00559 | -0.1395 | 159.356
2.5 | 0.9584 | 0.00594 | -0.1389 | 161.3468
3 | 1.0257 | 0.00635 | -0.138 | 161.5276
3.5 | 1.0925 | 0.00683 | -0.1369 | 159.9561
4 | 1.1597 | 0.00731 | -0.1356 | 158.6457
4.5 | 1.2267 | 0.00785 | -0.134 | 156.2675
5 | 1.2945 | 0.00835 | -0.1322 | 155.0299
5.5 | 1.3628 | 0.00886 | -0.1302 | 153.8149
6.5 | 1.5011 | 0.00987 | -0.1251 | 152.0871
7 | 1.5705 | 0.01042 | -0.122 | 150.7198
7.5 | 1.6371 | 0.01069 | -0.1179 | 153.1431
8 | 1.7045 | 0.01147 | -0.1132 | 148.6051
8.5 | 1.7678 | 0.01247 | -0.1072 | 141.7642

## 129. Re 16M Mach 0.00 (1)
BIGFOIL.COM POLAR EXPORT
Joukowsky 10.00% thick 4.00% camber
Joukowsky 10.00% thick 4.00% camber |  |  |  | Cl Max: | 1.52 | at alpha= | 11.5 | deg
JavaFoil+Calcfoil stall+Eppler ext transition |  |  |  | L/D Max: | 142.187 | at alpha= | 10 | deg
Re: | 16000000 |  |  | Cd Min: | 0.00352 | at alpha= | -7.5 | deg
Mach: | 0 |  |  | Cl=0 at alpha= | -4.6293 | deg
|  |  |  | @ Cl=0.1, Cd= | 0.0037173
|  |  |  | @ Cl=0.4, Cd= | 0.004755
|  |  |  | @ Cl=0.6, Cd= | 0.0060442
alpha (deg) | Cl | Cd | Cm | Cl/Cd
-19.5 | -0.531 | 0.14774 | -0.064 | -3.592
-19 | -0.546 | 0.14045 | -0.065 | -3.885
-18.5 | -0.56 | 0.13362 | -0.065 | -4.19
-18 | -0.573 | 0.12632 | -0.066 | -4.539
-17.5 | -0.586 | 0.11856 | -0.067 | -4.944
-17 | -0.597 | 0.11196 | -0.068 | -5.337
-16.5 | -0.607 | 0.10526 | -0.069 | -5.769
-16 | -0.616 | 0.09789 | -0.071 | -6.292
-15.5 | -0.623 | 0.09033 | -0.073 | -6.896
-15 | -0.626 | 0.08282 | -0.075 | -7.559
-14.5 | -0.627 | 0.07557 | -0.077 | -8.292
-14 | -0.625 | 0.06864 | -0.08 | -9.102
-13.5 | -0.622 | 0.06016 | -0.083 | -10.339
-13 | -0.615 | 0.05303 | -0.085 | -11.605
-12.5 | -0.608 | 0.04431 | -0.089 | -13.73
-12 | -0.596 | 0.03762 | -0.092 | -15.849
-11.5 | -0.585 | 0.02883 | -0.096 | -20.297
-11 | -0.572 | 0.02053 | -0.1 | -27.886
-10.5 | -0.559 | 0.01301 | -0.105 | -43.018
-10 | -0.557 | 0.00382 | -0.113 | -145.797
-9.5 | -0.517 | 0.00369 | -0.113 | -140.19
-9 | -0.473 | 0.00364 | -0.113 | -129.86
-8.5 | -0.425 | 0.00362 | -0.113 | -117.416
-8 | -0.375 | 0.00362 | -0.113 | -103.85
-7.5 | -0.324 | 0.00352 | -0.113 | -91.821
-7 | -0.27 | 0.00355 | -0.114 | -76.048
-6.5 | -0.215 | 0.00355 | -0.114 | -60.418
-6 | -0.158 | 0.0036 | -0.114 | -44.06
-5.5 | -0.101 | 0.00364 | -0.114 | -27.808
-5 | -0.043 | 0.00359 | -0.114 | -12.024
-4.5 | 0.015 | 0.00363 | -0.114 | 4.235
-4 | 0.074 | 0.00366 | -0.114 | 20.313
-3.5 | 0.133 | 0.00379 | -0.114 | 35.2
-3 | 0.193 | 0.00395 | -0.114 | 48.731
-2.5 | 0.252 | 0.00415 | -0.114 | 60.655
-2 | 0.311 | 0.00434 | -0.114 | 71.752
-1.5 | 0.37 | 0.00459 | -0.114 | 80.778
-1 | 0.43 | 0.00492 | -0.114 | 87.258
-0.5 | 0.488 | 0.00527 | -0.114 | 92.668
0 | 0.547 | 0.00564 | -0.114 | 97.092
0.5 | 0.606 | 0.00609 | -0.114 | 99.516
1 | 0.665 | 0.00659 | -0.114 | 100.833
1.5 | 0.723 | 0.00697 | -0.114 | 103.747
2 | 0.781 | 0.00742 | -0.114 | 105.273
2.5 | 0.839 | 0.00783 | -0.114 | 107.181
3 | 0.897 | 0.00835 | -0.114 | 107.417
3.5 | 0.954 | 0.00793 | -0.114 | 120.318
4 | 1.01 | 0.00836 | -0.114 | 120.721
4.5 | 1.065 | 0.00884 | -0.114 | 120.402
5 | 1.118 | 0.00933 | -0.114 | 119.795
5.5 | 1.17 | 0.00987 | -0.114 | 118.624
6 | 1.221 | 0.00972 | -0.114 | 125.605
6.5 | 1.268 | 0.01014 | -0.114 | 125.087
7 | 1.314 | 0.01047 | -0.114 | 125.513
7.5 | 1.355 | 0.01093 | -0.114 | 123.94
8 | 1.393 | 0.01074 | -0.114 | 129.761
8.5 | 1.427 | 0.01123 | -0.113 | 127.146
9 | 1.458 | 0.01109 | -0.113 | 131.439
9.5 | 1.482 | 0.01102 | -0.113 | 134.483
10 | 1.5 | 0.01055 | -0.113 | 142.187
10.5 | 1.513 | 0.01266 | -0.113 | 119.465
11 | 1.519 | 0.01333 | -0.113 | 113.985
11.5 | 1.52 | 0.01407 | -0.112 | 108.021
12 | 1.515 | 0.01492 | -0.112 | 101.544
12.5 | 1.504 | 0.0158 | -0.112 | 95.218
13 | 1.488 | 0.01681 | -0.111 | 88.524
13.5 | 1.465 | 0.01797 | -0.111 | 81.511
14 | 1.436 | 0.01925 | -0.11 | 74.578
14.5 | 1.401 | 0.02092 | -0.109 | 66.971
15 | 1.362 | 0.02293 | -0.108 | 59.418
15.5 | 1.32 | 0.02544 | -0.107 | 51.871
16 | 1.274 | 0.02863 | -0.106 | 44.496
16.5 | 1.225 | 0.03285 | -0.105 | 37.276

## 130. Re 16M Mach 0.00 (2)
BIGFOIL.COM POLAR EXPORT
Joukowsky 10.00% thick 4.00% camber
Joukowsky 10.00% thick 4.00% camber |  |  |  | Cl Max: | 2.1681 | at alpha= | 19.5 | deg
XFOIL ncrit=9 |  |  |  | L/D Max: | 162.483 | at alpha= | 8 | deg
Re: | 16000000 |  |  | Cd Min: | 0.16877 | at alpha= | -20 | deg
Mach: | 0 |  |  | Cl=0 at alpha= | -4.512 | deg
|  |  |  | @ Cl=0.1, Cd= | 0.0047245
|  |  |  | @ Cl=0.4, Cd= | 0.0045973
|  |  |  | @ Cl=0.6, Cd= | 0.0048716
alpha (deg) | Cl | Cd | Cm | Cl/Cd
-20 | -0.8166 | 0.16877 | 0.0034 | -4.8385
-19.5 | -1.4767 | 0.04705 | -0.0826 | -31.3858
-19 | -1.5543 | 0.02295 | -0.1137 | -67.7255
-18.5 | -1.5254 | 0.02037 | -0.1145 | -74.8846
-18 | -1.4867 | 0.01861 | -0.1147 | -79.8872
-17.5 | -1.4433 | 0.01719 | -0.1148 | -83.9616
-17 | -1.3971 | 0.016 | -0.1148 | -87.3187
-16.5 | -1.3492 | 0.01496 | -0.1147 | -90.1872
-15.5 | -1.2349 | 0.01309 | -0.1176 | -94.3392
-15 | -1.1859 | 0.01237 | -0.1169 | -95.869
-14.5 | -1.1344 | 0.01159 | -0.1168 | -97.8775
-14 | -1.0815 | 0.01085 | -0.1168 | -99.6774
-13.5 | -1.0278 | 0.01014 | -0.1169 | -101.3609
-13 | -0.9731 | 0.00954 | -0.1171 | -102.0021
-12.5 | -0.9177 | 0.00905 | -0.1172 | -101.4033
-12 | -0.8618 | 0.00862 | -0.1173 | -99.9768
-11.5 | -0.8055 | 0.00823 | -0.1175 | -97.8736
-11 | -0.7491 | 0.00781 | -0.1177 | -95.9155
-10.5 | -0.6924 | 0.00737 | -0.1179 | -93.9484
-10 | -0.6353 | 0.00703 | -0.1181 | -90.3698
-9.5 | -0.578 | 0.00675 | -0.1183 | -85.6296
-9 | -0.5206 | 0.00647 | -0.1185 | -80.4637
-8.5 | -0.4629 | 0.00618 | -0.1187 | -74.9029
-8 | -0.4051 | 0.00596 | -0.1189 | -67.9698
-7.5 | -0.3473 | 0.00574 | -0.1191 | -60.5052
-7 | -0.2893 | 0.00554 | -0.1194 | -52.2202
-6.5 | -0.2313 | 0.00538 | -0.1195 | -42.9926
-6 | -0.1732 | 0.00522 | -0.1198 | -33.1801
-5.5 | -0.115 | 0.00507 | -0.12 | -22.6824
-5 | -0.0568 | 0.00496 | -0.1202 | -11.4516
-4.5 | 0.0014 | 0.00486 | -0.1204 | 0.28807
-4 | 0.0596 | 0.00478 | -0.1206 | 12.4686
-3.5 | 0.1178 | 0.0047 | -0.1208 | 25.0638
-3 | 0.176 | 0.00464 | -0.121 | 37.931
-2.5 | 0.234 | 0.0046 | -0.1211 | 50.8696
-2 | 0.2921 | 0.00456 | -0.1213 | 64.057
-1.5 | 0.35 | 0.00458 | -0.1215 | 76.4192
-1 | 0.4079 | 0.0046 | -0.1216 | 88.6739
-0.5 | 0.4656 | 0.00464 | -0.1218 | 100.3448
0 | 0.5231 | 0.00471 | -0.1219 | 111.0616
0.5 | 0.5804 | 0.00482 | -0.122 | 120.4149
1 | 0.6374 | 0.00497 | -0.122 | 128.2495
1.5 | 0.6942 | 0.00515 | -0.122 | 134.7961
2 | 0.7505 | 0.00538 | -0.122 | 139.4981
2.5 | 0.8067 | 0.00563 | -0.1219 | 143.286
3 | 0.8624 | 0.00592 | -0.1218 | 145.6757
3.5 | 0.918 | 0.00622 | -0.1217 | 147.5884
4 | 0.9733 | 0.00654 | -0.1215 | 148.8226
4.5 | 1.0284 | 0.00686 | -0.1213 | 149.9125
5 | 1.0835 | 0.00716 | -0.1211 | 151.3268
5.5 | 1.1385 | 0.00745 | -0.1209 | 152.8188
6 | 1.1932 | 0.00775 | -0.1207 | 153.9613
6.5 | 1.2475 | 0.00806 | -0.1204 | 154.7767
7 | 1.3019 | 0.00834 | -0.1201 | 156.1031
7.5 | 1.3561 | 0.0086 | -0.1199 | 157.686
8 | 1.4071 | 0.00866 | -0.119 | 162.4827
8.5 | 1.4596 | 0.00909 | -0.1185 | 160.5721
9 | 1.512 | 0.0095 | -0.1179 | 159.1579
9.5 | 1.5634 | 0.00998 | -0.1172 | 156.6533
10 | 1.6145 | 0.01045 | -0.1165 | 154.4976
10.5 | 1.6643 | 0.01099 | -0.1156 | 151.4377
11 | 1.7141 | 0.01148 | -0.1147 | 149.3118
11.5 | 1.7625 | 0.01205 | -0.1136 | 146.2656
12 | 1.8092 | 0.01271 | -0.1123 | 142.3446
12.5 | 1.8555 | 0.01332 | -0.111 | 139.3018
13 | 1.9006 | 0.01397 | -0.1095 | 136.0487
13.5 | 1.9434 | 0.0147 | -0.1076 | 132.2041
14 | 1.9831 | 0.01556 | -0.1053 | 127.4486
14.5 | 2.0199 | 0.01645 | -0.1026 | 122.7903
15 | 2.0461 | 0.01732 | -0.0979 | 118.1351
15.5 | 2.0658 | 0.01835 | -0.0924 | 112.5777
16 | 2.0869 | 0.01961 | -0.0878 | 106.4202
16.5 | 2.1066 | 0.02115 | -0.0835 | 99.6028
17 | 2.1244 | 0.023 | -0.0795 | 92.3652
17.5 | 2.1396 | 0.02524 | -0.0757 | 84.7702
18 | 2.1509 | 0.028 | -0.0722 | 76.8179
18.5 | 2.1597 | 0.03123 | -0.0692 | 69.1547
19 | 2.1653 | 0.03504 | -0.0666 | 61.7951
19.5 | 2.1681 | 0.03946 | -0.0647 | 54.9442
20 | 2.1677 | 0.04463 | -0.0634 | 48.5705

## 131. Re 16M Mach 0.10 (1)
BIGFOIL.COM POLAR EXPORT
Joukowsky 10.00% thick 4.00% camber
Joukowsky 10.00% thick 4.00% camber |  |  |  | Cl Max: | 1.513 | at alpha= | 11 | deg
JavaFoil+Calcfoil stall+Eppler ext transition |  |  |  | L/D Max: | 132.844 | at alpha= | 9.5 | deg
Re: | 16000000 |  |  | Cd Min: | 0.00353 | at alpha= | -7.5 | deg
Mach: | 0.1 |  |  | Cl=0 at alpha= | -4.6293 | deg
|  |  |  | @ Cl=0.1, Cd= | 0.0037151
|  |  |  | @ Cl=0.4, Cd= | 0.004744
|  |  |  | @ Cl=0.6, Cd= | 0.0060298
alpha (deg) | Cl | Cd | Cm | Cl/Cd
-19 | -0.499 | 0.14454 | -0.063 | -3.452
-18.5 | -0.516 | 0.13731 | -0.064 | -3.759
-18 | -0.533 | 0.12868 | -0.065 | -4.142
-17.5 | -0.548 | 0.12307 | -0.066 | -4.454
-17 | -0.563 | 0.11529 | -0.067 | -4.883
-16.5 | -0.576 | 0.10839 | -0.068 | -5.313
-16 | -0.588 | 0.10097 | -0.07 | -5.819
-15.5 | -0.597 | 0.09426 | -0.071 | -6.333
-15 | -0.603 | 0.0867 | -0.073 | -6.953
-14.5 | -0.606 | 0.07917 | -0.076 | -7.658
-14 | -0.607 | 0.07251 | -0.078 | -8.365
-13.5 | -0.605 | 0.06495 | -0.08 | -9.316
-13 | -0.602 | 0.05595 | -0.084 | -10.766
-12.5 | -0.597 | 0.04755 | -0.088 | -12.544
-12 | -0.586 | 0.04048 | -0.091 | -14.487
-11.5 | -0.577 | 0.03151 | -0.095 | -18.296
-11 | -0.565 | 0.02293 | -0.099 | -24.623
-10.5 | -0.552 | 0.01504 | -0.104 | -36.673
-10 | -0.557 | 0.00385 | -0.114 | -144.684
-9.5 | -0.517 | 0.0037 | -0.114 | -139.591
-9 | -0.473 | 0.00367 | -0.114 | -128.788
-8.5 | -0.426 | 0.00364 | -0.114 | -117.075
-8 | -0.377 | 0.00362 | -0.114 | -103.928
-7.5 | -0.325 | 0.00353 | -0.114 | -91.975
-7 | -0.271 | 0.00356 | -0.114 | -76.155
-6.5 | -0.216 | 0.00358 | -0.114 | -60.272
-6 | -0.159 | 0.0036 | -0.114 | -44.23
-5.5 | -0.102 | 0.00364 | -0.114 | -27.925
-5 | -0.043 | 0.00359 | -0.114 | -12.079
-4.5 | 0.015 | 0.00363 | -0.114 | 4.257
-4 | 0.075 | 0.00366 | -0.114 | 20.394
-3.5 | 0.134 | 0.00379 | -0.114 | 35.386
-3 | 0.194 | 0.00395 | -0.115 | 49.004
-2.5 | 0.253 | 0.00413 | -0.115 | 61.363
-2 | 0.313 | 0.00434 | -0.115 | 72.075
-1.5 | 0.372 | 0.00459 | -0.115 | 81.163
-1 | 0.432 | 0.00492 | -0.115 | 87.66
-0.5 | 0.491 | 0.00528 | -0.115 | 93.045
0 | 0.55 | 0.00564 | -0.115 | 97.451
0.5 | 0.609 | 0.0061 | -0.115 | 99.847
1 | 0.668 | 0.0066 | -0.115 | 101.172
1.5 | 0.727 | 0.007 | -0.115 | 103.861
2 | 0.785 | 0.00744 | -0.115 | 105.544
2.5 | 0.844 | 0.00787 | -0.115 | 107.217
3 | 0.901 | 0.00837 | -0.115 | 107.736
3.5 | 0.958 | 0.00795 | -0.115 | 120.54
4 | 1.015 | 0.00839 | -0.115 | 120.968
4.5 | 1.07 | 0.00887 | -0.114 | 120.546
5 | 1.124 | 0.00941 | -0.114 | 119.404
5.5 | 1.176 | 0.00995 | -0.114 | 118.218
6 | 1.226 | 0.00978 | -0.114 | 125.408
6.5 | 1.274 | 0.01022 | -0.114 | 124.599
7 | 1.319 | 0.01058 | -0.114 | 124.632
7.5 | 1.36 | 0.01106 | -0.114 | 122.971
8 | 1.397 | 0.01082 | -0.114 | 129.177
8.5 | 1.431 | 0.01135 | -0.114 | 126.015
9 | 1.46 | 0.01123 | -0.114 | 130.025
9.5 | 1.483 | 0.01116 | -0.114 | 132.844
10 | 1.499 | 0.01221 | -0.114 | 122.797
10.5 | 1.509 | 0.01286 | -0.113 | 117.383
11 | 1.513 | 0.01357 | -0.113 | 111.517
11.5 | 1.511 | 0.01436 | -0.113 | 105.224
12 | 1.502 | 0.01527 | -0.112 | 98.406
12.5 | 1.488 | 0.01614 | -0.112 | 92.176
13 | 1.467 | 0.01722 | -0.111 | 85.182
13.5 | 1.439 | 0.01848 | -0.111 | 77.868
14 | 1.404 | 0.02002 | -0.11 | 70.106
14.5 | 1.363 | 0.02192 | -0.109 | 62.206
15 | 1.319 | 0.02418 | -0.108 | 54.548
15.5 | 1.27 | 0.02725 | -0.107 | 46.582
16 | 1.218 | 0.03078 | -0.106 | 39.588

## 132. Re 16M Mach 0.10 (2)
BIGFOIL.COM POLAR EXPORT
Joukowsky 10.00% thick 4.00% camber
Joukowsky 10.00% thick 4.00% camber |  |  |  | Cl Max: | 2.1588 | at alpha= | 19.5 | deg
XFOIL ncrit=9 |  |  |  | L/D Max: | 162.268 | at alpha= | 8 | deg
Re: | 16000000 |  |  | Cd Min: | 0.17748 | at alpha= | -20 | deg
Mach: | 0.1 |  |  | Cl=0 at alpha= | -4.5077 | deg
|  |  |  | @ Cl=0.1, Cd= | 0.0047278
|  |  |  | @ Cl=0.4, Cd= | 0.0045965
|  |  |  | @ Cl=0.6, Cd= | 0.0048835
alpha (deg) | Cl | Cd | Cm | Cl/Cd
-20 | -0.7881 | 0.17748 | 0.0077 | -4.4405
-19.5 | -0.806 | 0.16396 | -0.0002 | -4.9158
-18.5 | -1.5193 | 0.02924 | -0.1038 | -51.9596
-18 | -1.4952 | 0.02127 | -0.1175 | -70.2962
-17.5 | -1.4593 | 0.01886 | -0.1179 | -77.3754
-17 | -1.4152 | 0.01727 | -0.1179 | -81.9456
-16.5 | -1.3681 | 0.01595 | -0.1177 | -85.7743
-16 | -1.3109 | 0.01477 | -0.119 | -88.7542
-15.5 | -1.2517 | 0.01373 | -0.1204 | -91.1653
-15 | -1.2019 | 0.01291 | -0.1196 | -93.0984
-14.5 | -1.1494 | 0.01214 | -0.1192 | -94.6787
-14 | -1.0956 | 0.01134 | -0.1191 | -96.6138
-13.5 | -1.041 | 0.01057 | -0.119 | -98.4863
-13 | -0.9856 | 0.00985 | -0.119 | -100.0609
-12.5 | -0.9293 | 0.00927 | -0.119 | -100.2481
-12 | -0.8725 | 0.00879 | -0.119 | -99.2605
-11.5 | -0.8152 | 0.00837 | -0.1191 | -97.3955
-11 | -0.7578 | 0.00797 | -0.1191 | -95.0816
-10.5 | -0.7002 | 0.00751 | -0.1192 | -93.2357
-10 | -0.6424 | 0.00712 | -0.1194 | -90.2247
-9.5 | -0.5843 | 0.00682 | -0.1195 | -85.6745
-9 | -0.5261 | 0.00654 | -0.1196 | -80.4434
-8.5 | -0.4678 | 0.00623 | -0.1197 | -75.0883
-8 | -0.4094 | 0.00599 | -0.1199 | -68.3472
-7.5 | -0.3508 | 0.00578 | -0.12 | -60.692
-7 | -0.2923 | 0.00556 | -0.1202 | -52.5719
-6.5 | -0.2337 | 0.00541 | -0.1203 | -43.1978
-6 | -0.1751 | 0.00524 | -0.1205 | -33.416
-5.5 | -0.1164 | 0.00509 | -0.1207 | -22.8684
-5 | -0.0577 | 0.00497 | -0.1209 | -11.6097
-4.5 | 0.0009 | 0.00487 | -0.1211 | 0.1848
-4 | 0.0595 | 0.00479 | -0.1212 | 12.4217
-3.5 | 0.1181 | 0.0047 | -0.1214 | 25.1277
-3 | 0.1767 | 0.00465 | -0.1216 | 38
-2.5 | 0.2352 | 0.00461 | -0.1218 | 51.0195
-2 | 0.2937 | 0.00457 | -0.122 | 64.267
-1.5 | 0.3519 | 0.00458 | -0.1221 | 76.8341
-1 | 0.4101 | 0.0046 | -0.1222 | 89.1522
-0.5 | 0.4683 | 0.00464 | -0.1224 | 100.9267
0 | 0.5261 | 0.00471 | -0.1225 | 111.6985
1 | 0.6411 | 0.00498 | -0.1226 | 128.7349
1.5 | 0.6983 | 0.00515 | -0.1226 | 135.5922
2 | 0.7549 | 0.00539 | -0.1226 | 140.0557
2.5 | 0.8115 | 0.00564 | -0.1225 | 143.883
3 | 0.8676 | 0.00593 | -0.1224 | 146.3069
3.5 | 0.9235 | 0.00624 | -0.1222 | 147.9968
4 | 0.9792 | 0.00656 | -0.122 | 149.2683
4.5 | 1.0348 | 0.00688 | -0.1218 | 150.407
5 | 1.0902 | 0.0072 | -0.1215 | 151.4167
5.5 | 1.1456 | 0.00748 | -0.1213 | 153.1551
6 | 1.2008 | 0.00779 | -0.121 | 154.1463
6.5 | 1.2556 | 0.00811 | -0.1207 | 154.8212
7 | 1.3104 | 0.0084 | -0.1204 | 156
7.5 | 1.3651 | 0.00867 | -0.1201 | 157.451
8 | 1.4166 | 0.00873 | -0.1191 | 162.268
8.5 | 1.4698 | 0.00916 | -0.1185 | 160.4585
9 | 1.5224 | 0.00961 | -0.1178 | 158.4183
9.5 | 1.5746 | 0.01008 | -0.1171 | 156.2103
10 | 1.6259 | 0.01059 | -0.1162 | 153.5316
10.5 | 1.6765 | 0.01112 | -0.1152 | 150.7644
11 | 1.7266 | 0.01164 | -0.1141 | 148.3333
11.5 | 1.775 | 0.01227 | -0.1128 | 144.6618
12 | 1.8223 | 0.01294 | -0.1113 | 140.8269
12.5 | 1.8692 | 0.01356 | -0.1098 | 137.8466
13 | 1.9141 | 0.01427 | -0.108 | 134.1345
13.5 | 1.9561 | 0.0151 | -0.1058 | 129.543
14 | 1.995 | 0.016 | -0.1031 | 124.6875
14.5 | 2.0294 | 0.0169 | -0.0996 | 120.0828
15 | 2.0489 | 0.01783 | -0.0935 | 114.9131
15.5 | 2.0701 | 0.01905 | -0.0884 | 108.6667
16 | 2.0909 | 0.02053 | -0.0838 | 101.8461
16.5 | 2.1097 | 0.02234 | -0.0795 | 94.436
17 | 2.1254 | 0.02456 | -0.0754 | 86.5391
17.5 | 2.1375 | 0.02728 | -0.0716 | 78.3541
18 | 2.1463 | 0.03055 | -0.0683 | 70.2553
18.5 | 2.1533 | 0.03429 | -0.0655 | 62.7967
19 | 2.1566 | 0.03872 | -0.0634 | 55.6973
19.5 | 2.1588 | 0.04368 | -0.062 | 49.4231
20 | 2.1586 | 0.04932 | -0.0613 | 43.7672

## 133. Re 16M Mach 0.25 (1)
BIGFOIL.COM POLAR EXPORT
Joukowsky 10.00% thick 4.00% camber
Joukowsky 10.00% thick 4.00% camber |  |  |  | Cl Max: | 1.481 | at alpha= | 10 | deg
JavaFoil+Calcfoil stall+Eppler ext transition |  |  |  | L/D Max: | 128.198 | at alpha= | 9 | deg
Re: | 16000000 |  |  | Cd Min: | 0.00359 | at alpha= | -6.5 | deg
Mach: | 0.25 |  |  | Cl=0 at alpha= | -4.6333 | deg
|  |  |  | @ Cl=0.1, Cd= | 0.0037389
|  |  |  | @ Cl=0.4, Cd= | 0.0046875
|  |  |  | @ Cl=0.6, Cd= | 0.0059639
alpha (deg) | Cl | Cd | Cm | Cl/Cd
-16.5 | -0.288 | 0.12647 | -0.061 | -2.277
-16 | -0.335 | 0.11758 | -0.063 | -2.848
-15.5 | -0.377 | 0.11067 | -0.064 | -3.404
-15 | -0.41 | 0.10547 | -0.063 | -3.89
-14.5 | -0.44 | 0.09697 | -0.066 | -4.537
-14 | -0.465 | 0.08985 | -0.068 | -5.172
-13.5 | -0.484 | 0.08259 | -0.07 | -5.864
-13 | -0.5 | 0.07426 | -0.074 | -6.728
-12.5 | -0.51 | 0.06571 | -0.078 | -7.762
-12 | -0.515 | 0.05733 | -0.082 | -8.987
-11.5 | -0.516 | 0.0484 | -0.087 | -10.66
-11 | -0.513 | 0.03891 | -0.092 | -13.177
-10.5 | -0.506 | 0.02915 | -0.098 | -17.355
-10 | -0.496 | 0.01986 | -0.103 | -24.957
-9.5 | -0.485 | 0.0113 | -0.11 | -42.944
-9 | -0.473 | 0.00375 | -0.117 | -126.232
-8.5 | -0.43 | 0.0037 | -0.117 | -116.007
-8 | -0.381 | 0.00367 | -0.117 | -103.808
-7.5 | -0.33 | 0.00366 | -0.117 | -90.135
-7 | -0.276 | 0.00365 | -0.117 | -75.699
-6.5 | -0.22 | 0.00359 | -0.117 | -61.439
-6 | -0.163 | 0.00362 | -0.117 | -45.013
-5.5 | -0.104 | 0.00366 | -0.117 | -28.489
-5 | -0.044 | 0.0036 | -0.118 | -12.346
-4.5 | 0.016 | 0.00365 | -0.118 | 4.354
-4 | 0.077 | 0.00372 | -0.118 | 20.587
-3.5 | 0.138 | 0.00377 | -0.118 | 36.478
-3 | 0.199 | 0.00396 | -0.118 | 50.16
-2.5 | 0.26 | 0.00412 | -0.118 | 63.134
-2 | 0.321 | 0.00434 | -0.118 | 74.122
-1.5 | 0.383 | 0.00459 | -0.118 | 83.306
-1 | 0.444 | 0.00494 | -0.118 | 89.781
-0.5 | 0.504 | 0.0053 | -0.118 | 95.121
0 | 0.565 | 0.0057 | -0.118 | 99.076
0.5 | 0.626 | 0.00616 | -0.118 | 101.556
1 | 0.686 | 0.0067 | -0.118 | 102.416
1.5 | 0.747 | 0.00711 | -0.118 | 104.972
2 | 0.807 | 0.00756 | -0.118 | 106.657
2.5 | 0.867 | 0.00807 | -0.118 | 107.369
3 | 0.926 | 0.00857 | -0.118 | 108.051
3.5 | 0.984 | 0.00816 | -0.118 | 120.562
4 | 1.042 | 0.00863 | -0.118 | 120.66
4.5 | 1.098 | 0.00918 | -0.118 | 119.619
5 | 1.153 | 0.00979 | -0.118 | 117.787
5.5 | 1.205 | 0.01034 | -0.118 | 116.564
6 | 1.255 | 0.01012 | -0.117 | 123.998
6.5 | 1.302 | 0.01064 | -0.117 | 122.362
7 | 1.346 | 0.01109 | -0.117 | 121.334
7.5 | 1.384 | 0.01094 | -0.117 | 126.496
8 | 1.418 | 0.01149 | -0.117 | 123.346
8.5 | 1.445 | 0.01139 | -0.117 | 126.888
9 | 1.467 | 0.01144 | -0.117 | 128.198
9.5 | 1.478 | 0.01291 | -0.117 | 114.526
10 | 1.481 | 0.01325 | -0.116 | 111.705
10.5 | 1.473 | 0.01406 | -0.116 | 104.771
11 | 1.456 | 0.015 | -0.116 | 97.036
11.5 | 1.428 | 0.01607 | -0.115 | 88.871
12 | 1.391 | 0.01731 | -0.115 | 80.337
12.5 | 1.342 | 0.01893 | -0.114 | 70.877
13 | 1.284 | 0.02087 | -0.113 | 61.511
13.5 | 1.212 | 0.02345 | -0.112 | 51.702
14 | 1.127 | 0.02735 | -0.11 | 41.222
14.5 | 1.032 | 0.03375 | -0.108 | 30.565
15 | 0.922 | 0.04634 | -0.103 | 19.897

## 134. Re 16M Mach 0.25 (2)
BIGFOIL.COM POLAR EXPORT
Joukowsky 10.00% thick 4.00% camber
Joukowsky 10.00% thick 4.00% camber |  |  |  | Cl Max: | 2.1183 | at alpha= | 17.5 | deg
XFOIL ncrit=9 |  |  |  | L/D Max: | 160.426 | at alpha= | 8 | deg
Re: | 16000000 |  |  | Cd Min: | 0.20662 | at alpha= | -20 | deg
Mach: | 0.25 |  |  | Cl=0 at alpha= | -4.4836 | deg
|  |  |  | @ Cl=0.1, Cd= | 0.0047564
|  |  |  | @ Cl=0.4, Cd= | 0.0046043
|  |  |  | @ Cl=0.6, Cd= | 0.0048256
alpha (deg) | Cl | Cd | Cm | Cl/Cd
-20 | -0.7072 | 0.20662 | 0.0199 | -3.4227
-19.5 | -0.7089 | 0.19542 | 0.0139 | -3.6276
-19 | -0.7136 | 0.18425 | 0.0078 | -3.873
-18.5 | -0.7179 | 0.17343 | 0.0019 | -4.1394
-18 | -0.7145 | 0.16475 | -0.003 | -4.3369
-17.5 | -0.7273 | 0.15278 | -0.0097 | -4.7604
-16.5 | -0.8409 | 0.11414 | -0.0343 | -7.3673
-16 | -1.1042 | 0.06818 | -0.0725 | -16.1954
-15.5 | -1.3389 | 0.02401 | -0.1269 | -55.7643
-15 | -1.2804 | 0.01894 | -0.1345 | -67.603
-14.5 | -1.2314 | 0.01649 | -0.134 | -74.6756
-14 | -1.1773 | 0.01474 | -0.1329 | -79.8711
-13.5 | -1.1189 | 0.01336 | -0.1318 | -83.75
-13 | -1.0583 | 0.0122 | -0.1308 | -86.7459
-12.5 | -0.9968 | 0.01116 | -0.13 | -89.319
-12 | -0.9349 | 0.01018 | -0.1292 | -91.8369
-11.5 | -0.8724 | 0.00939 | -0.1285 | -92.9073
-11 | -0.8095 | 0.00876 | -0.1278 | -92.4087
-10.5 | -0.7465 | 0.00825 | -0.1272 | -90.4848
-10 | -0.6837 | 0.00777 | -0.1267 | -87.9923
-9.5 | -0.621 | 0.00727 | -0.1262 | -85.4195
-9 | -0.5585 | 0.00687 | -0.1259 | -81.2955
-8.5 | -0.496 | 0.00657 | -0.1255 | -75.4947
-8 | -0.4337 | 0.00624 | -0.1253 | -69.5032
-7.5 | -0.3715 | 0.00596 | -0.1251 | -62.3322
-7 | -0.3095 | 0.00574 | -0.125 | -53.9199
-6.5 | -0.2478 | 0.00552 | -0.1249 | -44.8913
-6 | -0.1861 | 0.00534 | -0.1248 | -34.8502
-5.5 | -0.1246 | 0.00518 | -0.1248 | -24.0541
-5 | -0.0632 | 0.00503 | -0.1248 | -12.5646
-4.5 | -0.002 | 0.00491 | -0.1249 | -0.40733
-4 | 0.0591 | 0.00481 | -0.1249 | 12.2869
-3.5 | 0.1201 | 0.00473 | -0.125 | 25.3911
-3 | 0.1809 | 0.00466 | -0.1251 | 38.8197
-2.5 | 0.2415 | 0.00463 | -0.1253 | 52.1598
-2 | 0.3021 | 0.00458 | -0.1254 | 65.9607
-1 | 0.4228 | 0.00461 | -0.1256 | 91.7137
-0.5 | 0.4829 | 0.00464 | -0.1258 | 104.0733
0 | 0.5428 | 0.00472 | -0.1259 | 115
0.5 | 0.6024 | 0.00483 | -0.1259 | 124.7205
1 | 0.6618 | 0.00498 | -0.1259 | 132.8916
1.5 | 0.7209 | 0.00518 | -0.1259 | 139.1699
2 | 0.7796 | 0.00542 | -0.1258 | 143.8376
2.5 | 0.8382 | 0.00568 | -0.1256 | 147.5704
3 | 0.8963 | 0.00599 | -0.1254 | 149.6327
3.5 | 0.9543 | 0.00633 | -0.1251 | 150.7583
4 | 1.0122 | 0.00667 | -0.1248 | 151.7541
4.5 | 1.0699 | 0.00701 | -0.1244 | 152.6248
5 | 1.1276 | 0.00737 | -0.1239 | 152.9986
5.5 | 1.1854 | 0.00769 | -0.1234 | 154.1482
6 | 1.2429 | 0.00804 | -0.1228 | 154.5896
6.5 | 1.3006 | 0.00836 | -0.1222 | 155.5742
7 | 1.3581 | 0.0087 | -0.1216 | 156.1034
8 | 1.4695 | 0.00916 | -0.1194 | 160.4258
8.5 | 1.5257 | 0.00964 | -0.1183 | 158.2676
9 | 1.5813 | 0.01015 | -0.117 | 155.7931
9.5 | 1.6358 | 0.01073 | -0.1155 | 152.4511
10 | 1.6902 | 0.01131 | -0.1139 | 149.443
10.5 | 1.7432 | 0.01195 | -0.112 | 145.8745
11 | 1.7944 | 0.01269 | -0.1098 | 141.4027
11.5 | 1.8456 | 0.01339 | -0.1075 | 137.8342
12 | 1.8943 | 0.0142 | -0.1048 | 133.4014
12.5 | 1.939 | 0.01516 | -0.1014 | 127.9024
13 | 1.9795 | 0.01621 | -0.0974 | 122.116
13.5 | 2.0037 | 0.0172 | -0.0905 | 116.4942
14 | 2.0274 | 0.01853 | -0.0843 | 109.4118
14.5 | 2.0503 | 0.02023 | -0.0787 | 101.3495
15 | 2.0703 | 0.02236 | -0.0733 | 92.5894
15.5 | 2.0877 | 0.02496 | -0.0685 | 83.6418
16 | 2.1 | 0.02825 | -0.064 | 74.3363
16.5 | 2.1091 | 0.03218 | -0.0603 | 65.5407
17 | 2.1144 | 0.03687 | -0.0573 | 57.3474
17.5 | 2.1183 | 0.04217 | -0.0553 | 50.2324
18 | 2.1157 | 0.04867 | -0.0543 | 43.4703
18.5 | 2.1086 | 0.0563 | -0.0545 | 37.4529
19 | 2.095 | 0.06533 | -0.056 | 32.068
19.5 | 2.0742 | 0.07594 | -0.059 | 27.3137
20 | 2.0466 | 0.08822 | -0.0637 | 23.1988

## 135. Re 16M Mach 0.50 (1)
BIGFOIL.COM POLAR EXPORT
Joukowsky 10.00% thick 4.00% camber
Joukowsky 10.00% thick 4.00% camber |  |  |  | Cl Max: | 1.41 | at alpha= | 7 | deg
JavaFoil+Calcfoil stall+Eppler ext transition |  |  |  | L/D Max: | 124.065 | at alpha= | 6.5 | deg
Re: | 16000000 |  |  | Cd Min: | 0.00372 | at alpha= | -5.5 | deg
Mach: | 0.5 |  |  | Cl=0 at alpha= | -4.6343 | deg
|  |  |  | @ Cl=0.1, Cd= | 0.0037632
|  |  |  | @ Cl=0.4, Cd= | 0.0045064
|  |  |  | @ Cl=0.6, Cd= | 0.0056833
alpha (deg) | Cl | Cd | Cm | Cl/Cd
-20 | -0.88 | 0.17274 | -0.078 | -5.093
-19.5 | -0.852 | 0.15603 | -0.079 | -5.463
-19 | -0.821 | 0.16039 | -0.077 | -5.118
-18.5 | -0.792 | 0.15148 | -0.077 | -5.229
-18 | -0.765 | 0.13447 | -0.079 | -5.689
-17.5 | -0.734 | 0.13505 | -0.077 | -5.435
-17 | -0.705 | 0.12841 | -0.076 | -5.489
-16.5 | -0.678 | 0.11561 | -0.079 | -5.865
-16 | -0.646 | 0.11876 | -0.074 | -5.437
-15.5 | -0.62 | 0.10379 | -0.078 | -5.973
-15 | -0.595 | 0.09116 | -0.083 | -6.53
-14.5 | -0.561 | 0.09594 | -0.076 | -5.845
-14 | -0.538 | 0.0818 | -0.084 | -6.572
-13.5 | -0.509 | 0.07778 | -0.084 | -6.541
-13 | -0.48 | 0.07289 | -0.085 | -6.588
-12.5 | -0.46 | 0.05827 | -0.094 | -7.893
-12 | -0.419 | 0.071 | -0.08 | -5.899
-11.5 | -0.398 | 0.05647 | -0.091 | -7.049
-11 | -0.36 | 0.06586 | -0.078 | -5.474
-10.5 | -0.34 | 0.05118 | -0.091 | -6.635
-10 | -0.303 | 0.05925 | -0.078 | -5.121
-9.5 | -0.282 | 0.04574 | -0.092 | -6.157
-9 | -0.248 | 0.05131 | -0.081 | -4.824
-8.5 | -0.219 | 0.04895 | -0.081 | -4.473
-8 | -0.19 | 0.04649 | -0.081 | -4.097
-7.5 | -0.259 | 0.0297 | -0.102 | -8.725
-7 | -0.27 | 0.00855 | -0.126 | -31.619
-6.5 | -0.233 | 0.00387 | -0.131 | -60.211
-6 | -0.176 | 0.00381 | -0.131 | -46.237
-5.5 | -0.114 | 0.00372 | -0.131 | -30.65
-5 | -0.049 | 0.00372 | -0.131 | -13.176
-4.5 | 0.018 | 0.00379 | -0.131 | 4.641
-4 | 0.085 | 0.00375 | -0.131 | 22.748
-3.5 | 0.153 | 0.00381 | -0.132 | 40.237
-3 | 0.222 | 0.00396 | -0.132 | 56.07
-2.5 | 0.29 | 0.0041 | -0.132 | 70.879
-2 | 0.359 | 0.00434 | -0.132 | 82.784
-1.5 | 0.428 | 0.00462 | -0.132 | 92.453
-1 | 0.496 | 0.00497 | -0.132 | 99.833
-0.5 | 0.564 | 0.00542 | -0.132 | 103.904
0 | 0.631 | 0.00591 | -0.132 | 106.906
0.5 | 0.699 | 0.00644 | -0.132 | 108.523
1 | 0.767 | 0.00713 | -0.132 | 107.568
1.5 | 0.834 | 0.00766 | -0.132 | 108.856
2 | 0.901 | 0.00827 | -0.132 | 108.978
2.5 | 0.967 | 0.00893 | -0.132 | 108.358
3 | 1.033 | 0.00894 | -0.132 | 115.477
3.5 | 1.097 | 0.00924 | -0.132 | 118.708
4 | 1.159 | 0.00996 | -0.132 | 116.357
4.5 | 1.219 | 0.01006 | -0.131 | 121.168
5 | 1.275 | 0.0108 | -0.131 | 117.971
5.5 | 1.325 | 0.01096 | -0.131 | 120.965
6 | 1.368 | 0.01173 | -0.131 | 116.626
6.5 | 1.398 | 0.01127 | -0.131 | 124.065
7 | 1.41 | 0.01298 | -0.131 | 108.678
7.5 | 1.384 | 0.01408 | -0.131 | 98.324
8 | 1.274 | 0.01551 | -0.13 | 82.137
8.5 | 0.857 | 0.01733 | -0.129 | 49.463
9 | 0.885 | 0.01844 | -0.129 | 48
9.5 | 0.913 | 0.01908 | -0.128 | 47.823
10 | 0.941 | 0.01984 | -0.128 | 47.443
10.5 | 0.97 | 0.02055 | -0.127 | 47.192
11 | 0.979 | 0.02598 | -0.124 | 37.701
11.5 | 1.015 | 0.02526 | -0.125 | 40.165
12 | 1.047 | 0.02479 | -0.125 | 42.245

## 136. Re 16M Mach 0.50 (2)
BIGFOIL.COM POLAR EXPORT
Joukowsky 10.00% thick 4.00% camber
Joukowsky 10.00% thick 4.00% camber |  |  |  | Cl Max: | 1.8125 | at alpha= | 9 | deg
XFOIL ncrit=9 |  |  |  | L/D Max: | 684.937 | at alpha= | -0.5 | deg
Re: | 16000000 |  |  | Cd Min: | 0.25552 | at alpha= | -20 | deg
Mach: | 0.5 |  |  | Cl=0 at alpha= | -4.3622 | deg
|  |  |  | @ Cl=0.1, Cd= | 0.00086664
|  |  |  | @ Cl=0.4, Cd= | 0.00079051
|  |  |  | @ Cl=0.6, Cd= | 0.0038819
alpha (deg) | Cl | Cd | Cm | Cl/Cd
-20 | -0.6871 | 0.25552 | 0.0347 | -2.689
-19.5 | -0.6675 | 0.24592 | 0.0295 | -2.7143
-19 | -0.6486 | 0.23687 | 0.0248 | -2.7382
-18.5 | -0.4885 | 0.19781 | 0.022 | -2.4695
-18 | -0.4717 | 0.19047 | 0.0167 | -2.4765
-17.5 | -0.4586 | 0.18175 | 0.0107 | -2.5232
-17 | -0.4424 | 0.1745 | 0.005 | -2.5352
-16.5 | -0.4324 | 0.16575 | -0.0015 | -2.6087
-16 | -0.4169 | 0.15894 | -0.0073 | -2.623
-15.5 | -0.4108 | 0.15045 | -0.0146 | -2.7305
-15 | -0.4091 | 0.14334 | -0.0229 | -2.8541
-14.5 | -0.4107 | 0.13318 | -0.0308 | -3.0838
-14 | -0.4075 | 0.12388 | -0.0377 | -3.2895
-13.5 | -0.4084 | 0.11384 | -0.0452 | -3.5875
-13 | -0.4144 | 0.10298 | -0.0528 | -4.0241
-12.5 | -0.4196 | 0.09237 | -0.0599 | -4.5426
-12 | -0.4337 | 0.08058 | -0.0677 | -5.3822
-11.5 | -0.4496 | 0.0691 | -0.0751 | -6.5065
-11 | -0.4659 | 0.05819 | -0.082 | -8.0065
-10.5 | -0.4834 | 0.04813 | -0.0884 | -10.0436
-10 | -0.5008 | 0.03899 | -0.0941 | -12.8443
-9.5 | -0.5222 | 0.03075 | -0.099 | -16.9821
-9 | -0.5489 | 0.02385 | -0.1027 | -23.0147
-8.5 | -0.5583 | 0.01418 | -0.1176 | -39.3724
-8 | -0.5453 | 0.00427 | -0.1393 | -127.7049
-7.5 | -0.4815 | 0.00149 | -0.1465 | -323.1544
-7 | -0.3998 | 0.00122 | -0.1449 | -327.7049
-6.5 | -0.3204 | 0.00112 | -0.1432 | -286.0714
-6 | -0.2431 | 0.00106 | -0.1417 | -229.3396
-5.5 | -0.1675 | 0.001 | -0.1406 | -167.5
-5 | -0.0932 | 0.00096 | -0.1397 | -97.0833
-4.5 | -0.0199 | 0.00092 | -0.139 | -21.6304
-4 | 0.0523 | 0.00088 | -0.1385 | 59.4318
-3.5 | 0.1237 | 0.00086 | -0.1382 | 143.8372
-3 | 0.1944 | 0.00084 | -0.1379 | 231.4286
-2.5 | 0.2646 | 0.00082 | -0.1378 | 322.6829
-2 | 0.3343 | 0.0008 | -0.1378 | 417.875
-1.5 | 0.4035 | 0.00079 | -0.1378 | 510.7595
-1 | 0.4724 | 0.00079 | -0.1378 | 597.9747
-0.5 | 0.5411 | 0.00079 | -0.1378 | 684.9367
0 | 0.6173 | 0.00479 | -0.1406 | 128.8727
0.5 | 0.6861 | 0.00492 | -0.1405 | 139.4512
1 | 0.7548 | 0.00508 | -0.1403 | 148.5827
1.5 | 0.823 | 0.0053 | -0.14 | 155.283
2 | 0.8911 | 0.00557 | -0.1396 | 159.982
2.5 | 0.9588 | 0.00591 | -0.139 | 162.2335
3 | 1.0262 | 0.00631 | -0.1381 | 162.6307
3.5 | 1.0934 | 0.00677 | -0.1371 | 161.5066
4 | 1.1606 | 0.00726 | -0.1357 | 159.8623
4.5 | 1.2284 | 0.00773 | -0.1342 | 158.9133
5 | 1.2966 | 0.00821 | -0.1325 | 157.9294
5.5 | 1.3652 | 0.0087 | -0.1305 | 156.9195
6 | 1.4344 | 0.00919 | -0.1281 | 156.0827
6.5 | 1.5039 | 0.00971 | -0.1254 | 154.8816
7 | 1.5738 | 0.01025 | -0.1223 | 153.5415
7.5 | 1.6442 | 0.0108 | -0.1188 | 152.2407
8 | 1.7106 | 0.01118 | -0.1139 | 153.0054
8.5 | 1.7757 | 0.01213 | -0.1081 | 146.3891
9 | 1.8125 | 0.01404 | -0.0979 | 129.0954

## 137. Re 18M Mach 0.00 (1)
BIGFOIL.COM POLAR EXPORT
Joukowsky 10.00% thick 4.00% camber
Joukowsky 10.00% thick 4.00% camber |  |  |  | Cl Max: | 1.521 | at alpha= | 11.5 | deg
JavaFoil+Calcfoil stall+Eppler ext transition |  |  |  | L/D Max: | 133.599 | at alpha= | 9 | deg
Re: | 18000000 |  |  | Cd Min: | 0.00353 | at alpha= | -7 | deg
Mach: | 0 |  |  | Cl=0 at alpha= | -4.6293 | deg
|  |  |  | @ Cl=0.1, Cd= | 0.0037385
|  |  |  | @ Cl=0.4, Cd= | 0.004745
|  |  |  | @ Cl=0.6, Cd= | 0.0060342
alpha (deg) | Cl | Cd | Cm | Cl/Cd
-19.5 | -0.531 | 0.14675 | -0.065 | -3.619
-19 | -0.546 | 0.13927 | -0.065 | -3.92
-18.5 | -0.56 | 0.13215 | -0.066 | -4.239
-18 | -0.574 | 0.12528 | -0.067 | -4.58
-17.5 | -0.586 | 0.11832 | -0.068 | -4.955
-17 | -0.598 | 0.11066 | -0.069 | -5.404
-16.5 | -0.608 | 0.10402 | -0.07 | -5.844
-16 | -0.617 | 0.09656 | -0.072 | -6.387
-15.5 | -0.624 | 0.08899 | -0.074 | -7.009
-15 | -0.626 | 0.08248 | -0.075 | -7.592
-14.5 | -0.627 | 0.07503 | -0.078 | -8.357
-14 | -0.625 | 0.06815 | -0.08 | -9.173
-13.5 | -0.623 | 0.0595 | -0.083 | -10.465
-13 | -0.617 | 0.05128 | -0.086 | -12.041
-12.5 | -0.609 | 0.04412 | -0.089 | -13.793
-12 | -0.599 | 0.03577 | -0.093 | -16.743
-11.5 | -0.588 | 0.02703 | -0.097 | -21.767
-11 | -0.576 | 0.01881 | -0.101 | -30.631
-10.5 | -0.565 | 0.01148 | -0.107 | -49.205
-10 | -0.557 | 0.0037 | -0.113 | -150.649
-9.5 | -0.517 | 0.00365 | -0.113 | -141.592
-9 | -0.473 | 0.00363 | -0.113 | -130.319
-8.5 | -0.425 | 0.00359 | -0.113 | -118.46
-8 | -0.375 | 0.00359 | -0.113 | -104.577
-7.5 | -0.324 | 0.00358 | -0.113 | -90.282
-7 | -0.27 | 0.00353 | -0.114 | -76.55
-6.5 | -0.215 | 0.00353 | -0.114 | -60.79
-6 | -0.158 | 0.00358 | -0.114 | -44.306
-5.5 | -0.101 | 0.00362 | -0.114 | -27.96
-5 | -0.043 | 0.00357 | -0.114 | -12.083
-4.5 | 0.015 | 0.00362 | -0.114 | 4.255
-4 | 0.074 | 0.00369 | -0.114 | 20.116
-3.5 | 0.133 | 0.0038 | -0.114 | 35.139
-3 | 0.193 | 0.00396 | -0.114 | 48.602
-2.5 | 0.252 | 0.00414 | -0.114 | 60.793
-2 | 0.311 | 0.00433 | -0.114 | 71.904
-1.5 | 0.37 | 0.00458 | -0.114 | 80.934
-1 | 0.43 | 0.00491 | -0.114 | 87.428
-0.5 | 0.488 | 0.00526 | -0.114 | 92.819
0 | 0.547 | 0.00563 | -0.114 | 97.264
0.5 | 0.606 | 0.00608 | -0.114 | 99.653
1 | 0.665 | 0.0066 | -0.114 | 100.778
1.5 | 0.723 | 0.00697 | -0.114 | 103.821
2 | 0.781 | 0.0074 | -0.114 | 105.533
2.5 | 0.839 | 0.00782 | -0.114 | 107.298
3 | 0.897 | 0.00834 | -0.114 | 107.566
3.5 | 0.954 | 0.00788 | -0.114 | 120.943
4 | 1.01 | 0.0083 | -0.114 | 121.607
4.5 | 1.065 | 0.00882 | -0.114 | 120.732
5 | 1.118 | 0.00924 | -0.114 | 121.06
5.5 | 1.17 | 0.00974 | -0.114 | 120.115
6 | 1.221 | 0.00954 | -0.114 | 127.949
6.5 | 1.268 | 0.00997 | -0.114 | 127.174
7 | 1.314 | 0.01045 | -0.114 | 125.721
7.5 | 1.355 | 0.01075 | -0.114 | 126.032
8 | 1.393 | 0.01058 | -0.114 | 131.68
8.5 | 1.428 | 0.01104 | -0.113 | 129.305
9 | 1.458 | 0.01091 | -0.113 | 133.599
9.5 | 1.482 | 0.01146 | -0.113 | 129.321
10 | 1.5 | 0.01134 | -0.113 | 132.276
10.5 | 1.513 | 0.01241 | -0.113 | 121.916
11 | 1.52 | 0.01308 | -0.113 | 116.232
11.5 | 1.521 | 0.01381 | -0.112 | 110.182
12 | 1.516 | 0.01464 | -0.112 | 103.588
12.5 | 1.506 | 0.01549 | -0.112 | 97.177
13 | 1.49 | 0.01648 | -0.111 | 90.362
13.5 | 1.467 | 0.01752 | -0.111 | 83.715
14 | 1.437 | 0.01884 | -0.11 | 76.304
14.5 | 1.403 | 0.02048 | -0.109 | 68.5
15 | 1.364 | 0.02236 | -0.109 | 61.015
15.5 | 1.321 | 0.02483 | -0.108 | 53.221
16 | 1.277 | 0.02759 | -0.107 | 46.271
16.5 | 1.228 | 0.03155 | -0.105 | 38.933

## 138. Re 18M Mach 0.00 (2)
BIGFOIL.COM POLAR EXPORT
Joukowsky 10.00% thick 4.00% camber
Joukowsky 10.00% thick 4.00% camber |  |  |  | Cl Max: | 2.1857 | at alpha= | 20 | deg
XFOIL ncrit=9 |  |  |  | L/D Max: | 164.029 | at alpha= | 8.5 | deg
Re: | 18000000 |  |  | Cd Min: | 0.16015 | at alpha= | -20 | deg
Mach: | 0 |  |  | Cl=0 at alpha= | -4.512 | deg
|  |  |  | @ Cl=0.1, Cd= | 0.0046883
|  |  |  | @ Cl=0.4, Cd= | 0.0045859
|  |  |  | @ Cl=0.6, Cd= | 0.004875
alpha (deg) | Cl | Cd | Cm | Cl/Cd
-20 | -0.8553 | 0.16015 | -0.0014 | -5.3406
-19.5 | -1.5441 | 0.03686 | -0.0921 | -41.8909
-19 | -1.5613 | 0.0221 | -0.1143 | -70.6471
-18.5 | -1.5305 | 0.01968 | -0.1148 | -77.7693
-18 | -1.4907 | 0.01797 | -0.115 | -82.9549
-17.5 | -1.4468 | 0.01656 | -0.115 | -87.3671
-17 | -1.3999 | 0.01544 | -0.115 | -90.6671
-16.5 | -1.3481 | 0.01442 | -0.1156 | -93.4882
-16 | -1.2892 | 0.01348 | -0.1174 | -95.638
-15.5 | -1.2393 | 0.01271 | -0.1171 | -97.5059
-15 | -1.1885 | 0.01201 | -0.1168 | -98.9592
-14.5 | -1.136 | 0.01136 | -0.1167 | -100
-14 | -1.0828 | 0.01065 | -0.1168 | -101.6714
-13.5 | -1.0287 | 0.00998 | -0.1169 | -103.0762
-13 | -0.974 | 0.00935 | -0.1171 | -104.1711
-12.5 | -0.9185 | 0.00885 | -0.1172 | -103.7853
-12 | -0.8625 | 0.00843 | -0.1174 | -102.3132
-11.5 | -0.8061 | 0.00805 | -0.1175 | -100.1366
-11 | -0.7495 | 0.00768 | -0.1177 | -97.5911
-10.5 | -0.6927 | 0.00727 | -0.1179 | -95.282
-10 | -0.6356 | 0.00691 | -0.1181 | -91.9826
-9.5 | -0.5783 | 0.00663 | -0.1183 | -87.2247
-9 | -0.5208 | 0.00639 | -0.1185 | -81.5023
-8.5 | -0.4631 | 0.0061 | -0.1188 | -75.918
-8 | -0.4053 | 0.00587 | -0.119 | -69.046
-7.5 | -0.3474 | 0.00568 | -0.1192 | -61.162
-7 | -0.2894 | 0.00546 | -0.1194 | -53.0037
-6.5 | -0.2313 | 0.00532 | -0.1196 | -43.4774
-6 | -0.1732 | 0.00516 | -0.1198 | -33.5659
-5.5 | -0.1151 | 0.00503 | -0.12 | -22.8827
-5 | -0.0568 | 0.00492 | -0.1202 | -11.5447
-4.5 | 0.0014 | 0.00482 | -0.1204 | 0.29046
-4 | 0.0596 | 0.00473 | -0.1206 | 12.6004
-3.5 | 0.1178 | 0.00467 | -0.1208 | 25.2248
-3 | 0.176 | 0.00461 | -0.121 | 38.1779
-2.5 | 0.234 | 0.00459 | -0.1212 | 50.9804
-2 | 0.2921 | 0.00455 | -0.1214 | 64.1978
-1.5 | 0.35 | 0.00456 | -0.1215 | 76.7544
-1 | 0.4079 | 0.00459 | -0.1217 | 88.8671
-0.5 | 0.4656 | 0.00463 | -0.1218 | 100.5616
0.5 | 0.5804 | 0.00482 | -0.122 | 120.4149
1 | 0.6374 | 0.00498 | -0.122 | 127.992
1.5 | 0.6942 | 0.00515 | -0.1221 | 134.7961
2 | 0.7506 | 0.00538 | -0.122 | 139.5167
2.5 | 0.8068 | 0.00562 | -0.122 | 143.5587
3 | 0.8626 | 0.00591 | -0.1219 | 145.956
4 | 0.9739 | 0.00647 | -0.1216 | 150.5255
4.5 | 1.0292 | 0.00677 | -0.1214 | 152.0236
5 | 1.0842 | 0.00709 | -0.1212 | 152.9196
5.5 | 1.1392 | 0.00737 | -0.121 | 154.5726
6 | 1.194 | 0.00767 | -0.1208 | 155.6714
6.5 | 1.2485 | 0.00797 | -0.1205 | 156.6499
7 | 1.3028 | 0.00825 | -0.1203 | 157.9152
7.5 | 1.3569 | 0.00854 | -0.12 | 158.8876
8 | 1.411 | 0.00877 | -0.1198 | 160.8894
8.5 | 1.4615 | 0.00891 | -0.1188 | 164.0292
9 | 1.5137 | 0.00935 | -0.1182 | 161.893
9.5 | 1.5656 | 0.00978 | -0.1176 | 160.0818
10 | 1.6165 | 0.01027 | -0.1168 | 157.4002
10.5 | 1.6669 | 0.01077 | -0.116 | 154.7725
11 | 1.7168 | 0.01125 | -0.1151 | 152.6044
11.5 | 1.7651 | 0.01184 | -0.1141 | 149.0794
12 | 1.8124 | 0.01246 | -0.1128 | 145.4575
12.5 | 1.8594 | 0.01304 | -0.1116 | 142.592
13 | 1.9047 | 0.01369 | -0.1101 | 139.1308
13.5 | 1.9476 | 0.01444 | -0.1083 | 134.8753
14 | 1.9881 | 0.01526 | -0.1061 | 130.2818
14.5 | 2.0263 | 0.01609 | -0.1036 | 125.9354
15 | 2.059 | 0.01691 | -0.1001 | 121.7623
15.5 | 2.0773 | 0.01785 | -0.0941 | 116.3754
16 | 2.0978 | 0.01905 | -0.0892 | 110.1207
16.5 | 2.1176 | 0.02051 | -0.0848 | 103.2472
17 | 2.1353 | 0.02231 | -0.0806 | 95.7104
17.5 | 2.1501 | 0.02451 | -0.0766 | 87.7234
18 | 2.1611 | 0.0272 | -0.0729 | 79.4522
18.5 | 2.1708 | 0.03028 | -0.0698 | 71.6909
19 | 2.1771 | 0.03393 | -0.0671 | 64.1645
19.5 | 2.1816 | 0.03807 | -0.065 | 57.305
20 | 2.1857 | 0.04262 | -0.0636 | 51.2834

## 139. Re 18M Mach 0.10 (1)
BIGFOIL.COM POLAR EXPORT
Joukowsky 10.00% thick 4.00% camber
Joukowsky 10.00% thick 4.00% camber |  |  |  | Cl Max: | 1.514 | at alpha= | 11 | deg
JavaFoil+Calcfoil stall+Eppler ext transition |  |  |  | L/D Max: | 132.19 | at alpha= | 9 | deg
Re: | 18000000 |  |  | Cd Min: | 0.00353 | at alpha= | -7 | deg
Mach: | 0.1 |  |  | Cl=0 at alpha= | -4.6293 | deg
|  |  |  | @ Cl=0.1, Cd= | 0.0037509
|  |  |  | @ Cl=0.4, Cd= | 0.0047387
|  |  |  | @ Cl=0.6, Cd= | 0.0060198
alpha (deg) | Cl | Cd | Cm | Cl/Cd
-19 | -0.499 | 0.14301 | -0.064 | -3.491
-18.5 | -0.516 | 0.13584 | -0.065 | -3.802
-18 | -0.533 | 0.12863 | -0.065 | -4.143
-17.5 | -0.549 | 0.1219 | -0.066 | -4.5
-17 | -0.563 | 0.11494 | -0.067 | -4.898
-16.5 | -0.576 | 0.10723 | -0.069 | -5.375
-16 | -0.588 | 0.09976 | -0.07 | -5.896
-15.5 | -0.598 | 0.09305 | -0.072 | -6.422
-15 | -0.604 | 0.08546 | -0.074 | -7.063
-14.5 | -0.607 | 0.07782 | -0.077 | -7.803
-14 | -0.608 | 0.07109 | -0.079 | -8.55
-13.5 | -0.606 | 0.06342 | -0.081 | -9.563
-13 | -0.604 | 0.05427 | -0.085 | -11.133
-12.5 | -0.597 | 0.04694 | -0.088 | -12.722
-12 | -0.589 | 0.03868 | -0.092 | -15.224
-11.5 | -0.579 | 0.02971 | -0.096 | -19.502
-11 | -0.568 | 0.02119 | -0.1 | -26.814
-10.5 | -0.556 | 0.01348 | -0.105 | -41.255
-10 | -0.557 | 0.00382 | -0.114 | -145.817
-9.5 | -0.517 | 0.00367 | -0.114 | -140.703
-9 | -0.473 | 0.00364 | -0.114 | -130.026
-8.5 | -0.426 | 0.00361 | -0.114 | -118.148
-8 | -0.377 | 0.0036 | -0.114 | -104.657
-7.5 | -0.325 | 0.00359 | -0.114 | -90.428
-7 | -0.271 | 0.00353 | -0.114 | -76.651
-6.5 | -0.216 | 0.00354 | -0.114 | -60.937
-6 | -0.159 | 0.00358 | -0.114 | -44.437
-5.5 | -0.102 | 0.00362 | -0.114 | -28.072
-5 | -0.043 | 0.00357 | -0.114 | -12.135
-4.5 | 0.015 | 0.00362 | -0.114 | 4.274
-4 | 0.075 | 0.0037 | -0.114 | 20.193
-3.5 | 0.134 | 0.00382 | -0.114 | 35.07
-3 | 0.194 | 0.00396 | -0.115 | 48.885
-2.5 | 0.253 | 0.00412 | -0.115 | 61.421
-2 | 0.313 | 0.00433 | -0.115 | 72.226
-1.5 | 0.372 | 0.00458 | -0.115 | 81.316
-1 | 0.432 | 0.00492 | -0.115 | 87.811
-0.5 | 0.491 | 0.00527 | -0.115 | 93.192
0 | 0.55 | 0.00563 | -0.115 | 97.62
0.5 | 0.609 | 0.00609 | -0.115 | 99.993
1 | 0.668 | 0.0066 | -0.115 | 101.224
1.5 | 0.727 | 0.00698 | -0.115 | 104.098
2 | 0.785 | 0.00743 | -0.115 | 105.646
2.5 | 0.844 | 0.00785 | -0.115 | 107.535
3 | 0.901 | 0.00836 | -0.115 | 107.868
3.5 | 0.958 | 0.00791 | -0.115 | 121.226
4 | 1.015 | 0.00833 | -0.115 | 121.845
4.5 | 1.07 | 0.00885 | -0.114 | 120.863
5 | 1.124 | 0.0093 | -0.114 | 120.787
5.5 | 1.176 | 0.00981 | -0.114 | 119.844
6 | 1.226 | 0.00961 | -0.114 | 127.584
6.5 | 1.274 | 0.01002 | -0.114 | 127.091
7 | 1.319 | 0.01049 | -0.114 | 125.719
7.5 | 1.36 | 0.01087 | -0.114 | 125.075
8 | 1.397 | 0.01065 | -0.114 | 131.232
8.5 | 1.431 | 0.01117 | -0.114 | 128.081
9 | 1.46 | 0.01105 | -0.114 | 132.19
9.5 | 1.483 | 0.01159 | -0.114 | 128
10 | 1.5 | 0.0115 | -0.114 | 130.41
10.5 | 1.51 | 0.01258 | -0.113 | 119.987
11 | 1.514 | 0.01328 | -0.113 | 114.024
11.5 | 1.512 | 0.01405 | -0.113 | 107.658
12 | 1.504 | 0.01492 | -0.112 | 100.772
12.5 | 1.489 | 0.01582 | -0.112 | 94.098
13 | 1.468 | 0.01688 | -0.112 | 86.971
13.5 | 1.441 | 0.018 | -0.111 | 80.033
14 | 1.406 | 0.01948 | -0.11 | 72.181
14.5 | 1.366 | 0.02127 | -0.11 | 64.199
15 | 1.32 | 0.02366 | -0.109 | 55.817
15.5 | 1.272 | 0.0263 | -0.108 | 48.388
16 | 1.22 | 0.03009 | -0.106 | 40.549

## 140. Re 18M Mach 0.10 (2)
BIGFOIL.COM POLAR EXPORT
Joukowsky 10.00% thick 4.00% camber
Joukowsky 10.00% thick 4.00% camber |  |  |  | Cl Max: | 2.1776 | at alpha= | 20 | deg
XFOIL ncrit=9 |  |  |  | L/D Max: | 163.693 | at alpha= | 8.5 | deg
Re: | 18000000 |  |  | Cd Min: | 0.17582 | at alpha= | -20 | deg
Mach: | 0.1 |  |  | Cl=0 at alpha= | -4.5077 | deg
|  |  |  | @ Cl=0.1, Cd= | 0.0046916
|  |  |  | @ Cl=0.4, Cd= | 0.0045847
|  |  |  | @ Cl=0.6, Cd= | 0.0048652
alpha (deg) | Cl | Cd | Cm | Cl/Cd
-20 | -0.7963 | 0.17582 | 0.0071 | -4.5291
-19.5 | -0.845 | 0.15551 | -0.005 | -5.4337
-19 | -1.3425 | 0.06334 | -0.071 | -21.1951
-18.5 | -1.5281 | 0.02369 | -0.1165 | -64.504
-18 | -1.4999 | 0.02062 | -0.1179 | -72.7401
-17.5 | -1.4635 | 0.01821 | -0.1183 | -80.3679
-17 | -1.4186 | 0.01665 | -0.1182 | -85.2012
-16.5 | -1.3687 | 0.01536 | -0.1184 | -89.1081
-16 | -1.3084 | 0.01422 | -0.1202 | -92.0113
-15.5 | -1.2565 | 0.01331 | -0.12 | -94.4027
-15 | -1.2049 | 0.01252 | -0.1195 | -96.238
-14.5 | -1.1515 | 0.01178 | -0.1192 | -97.7504
-14 | -1.097 | 0.01112 | -0.119 | -98.6511
-13.5 | -1.042 | 0.01038 | -0.119 | -100.3854
-13 | -0.9864 | 0.00968 | -0.119 | -101.9008
-12.5 | -0.9301 | 0.00908 | -0.119 | -102.4339
-12 | -0.8731 | 0.0086 | -0.1191 | -101.5233
-11.5 | -0.8158 | 0.00819 | -0.1191 | -99.6093
-11 | -0.7582 | 0.00781 | -0.1192 | -97.0807
-10.5 | -0.7006 | 0.0074 | -0.1193 | -94.6757
-10 | -0.6427 | 0.007 | -0.1194 | -91.8143
-9.5 | -0.5846 | 0.0067 | -0.1195 | -87.2537
-9 | -0.5264 | 0.00645 | -0.1196 | -81.6124
-8.5 | -0.468 | 0.00616 | -0.1198 | -75.974
-8 | -0.4095 | 0.0059 | -0.1199 | -69.4068
-7.5 | -0.351 | 0.00571 | -0.1201 | -61.4711
-7 | -0.2924 | 0.00549 | -0.1202 | -53.2605
-6.5 | -0.2338 | 0.00534 | -0.1204 | -43.7828
-6 | -0.1751 | 0.00517 | -0.1206 | -33.8685
-5.5 | -0.1165 | 0.00504 | -0.1207 | -23.1151
-5 | -0.0578 | 0.00493 | -0.1209 | -11.7241
-4.5 | 0.0009 | 0.00482 | -0.1211 | 0.18672
-4 | 0.0595 | 0.00474 | -0.1213 | 12.5527
-3.5 | 0.1181 | 0.00467 | -0.1215 | 25.2891
-3 | 0.1767 | 0.00461 | -0.1216 | 38.3297
-2.5 | 0.2352 | 0.00459 | -0.1218 | 51.2418
-2 | 0.2937 | 0.00455 | -0.122 | 64.5495
-1.5 | 0.352 | 0.00456 | -0.1221 | 77.193
-1 | 0.4102 | 0.00459 | -0.1223 | 89.3682
-0.5 | 0.4683 | 0.00463 | -0.1224 | 101.1447
0 | 0.5261 | 0.00471 | -0.1225 | 111.6985
0.5 | 0.5838 | 0.00482 | -0.1226 | 121.1203
1 | 0.6411 | 0.00498 | -0.1226 | 128.7349
1.5 | 0.6983 | 0.00515 | -0.1227 | 135.5922
2 | 0.755 | 0.00539 | -0.1226 | 140.0742
2.5 | 0.8116 | 0.00562 | -0.1226 | 144.4128
3 | 0.8678 | 0.00592 | -0.1224 | 146.5878
4 | 0.9798 | 0.0065 | -0.1221 | 150.7385
5 | 1.091 | 0.00711 | -0.1216 | 153.4459
5.5 | 1.1464 | 0.00741 | -0.1214 | 154.7099
6 | 1.2016 | 0.00771 | -0.1211 | 155.8495
6.5 | 1.2566 | 0.00801 | -0.1208 | 156.8789
7 | 1.3114 | 0.0083 | -0.1205 | 158
7.5 | 1.366 | 0.0086 | -0.1202 | 158.8372
8 | 1.4206 | 0.00885 | -0.1199 | 160.5198
8.5 | 1.4716 | 0.00899 | -0.1188 | 163.693
9 | 1.5243 | 0.00945 | -0.1181 | 161.3016
9.5 | 1.5768 | 0.00988 | -0.1174 | 159.5951
10 | 1.6281 | 0.0104 | -0.1165 | 156.5481
10.5 | 1.6792 | 0.01089 | -0.1156 | 154.1965
11 | 1.7294 | 0.01142 | -0.1146 | 151.4361
11.5 | 1.7779 | 0.01205 | -0.1133 | 147.5436
12 | 1.826 | 0.01266 | -0.1119 | 144.2338
12.5 | 1.8732 | 0.01327 | -0.1104 | 141.1605
13 | 1.9182 | 0.014 | -0.1086 | 137.0143
13.5 | 1.9606 | 0.01482 | -0.1064 | 132.2942
14 | 2.0008 | 0.01567 | -0.1039 | 127.6835
14.5 | 2.0387 | 0.0165 | -0.1011 | 123.5576
15 | 2.061 | 0.01737 | -0.0954 | 118.6528
15.5 | 2.0814 | 0.01851 | -0.0899 | 112.4473
16 | 2.1016 | 0.01994 | -0.0851 | 105.3962
16.5 | 2.1197 | 0.02171 | -0.0805 | 97.637
17 | 2.1348 | 0.02391 | -0.0762 | 89.2848
17.5 | 2.1476 | 0.02651 | -0.0724 | 81.0109
18 | 2.158 | 0.02957 | -0.0689 | 72.9794
18.5 | 2.1663 | 0.03311 | -0.0661 | 65.4274
19 | 2.1725 | 0.03713 | -0.0638 | 58.5106
19.5 | 2.1765 | 0.04175 | -0.0622 | 52.1317
20 | 2.1776 | 0.04707 | -0.0613 | 46.263

## 141. Re 18M Mach 0.25 (1)
BIGFOIL.COM POLAR EXPORT
Joukowsky 10.00% thick 4.00% camber
Joukowsky 10.00% thick 4.00% camber |  |  |  | Cl Max: | 1.481 | at alpha= | 10 | deg
JavaFoil+Calcfoil stall+Eppler ext transition |  |  |  | L/D Max: | 130.457 | at alpha= | 9 | deg
Re: | 18000000 |  |  | Cd Min: | 0.00354 | at alpha= | -7 | deg
Mach: | 0.25 |  |  | Cl=0 at alpha= | -4.6333 | deg
|  |  |  | @ Cl=0.1, Cd= | 0.0037477
|  |  |  | @ Cl=0.4, Cd= | 0.0046775
|  |  |  | @ Cl=0.6, Cd= | 0.0059582
alpha (deg) | Cl | Cd | Cm | Cl/Cd
-16.5 | -0.288 | 0.12519 | -0.062 | -2.302
-16 | -0.335 | 0.11779 | -0.062 | -2.843
-15.5 | -0.377 | 0.10999 | -0.064 | -3.426
-15 | -0.411 | 0.10467 | -0.064 | -3.922
-14.5 | -0.44 | 0.09657 | -0.066 | -4.558
-14 | -0.465 | 0.08886 | -0.069 | -5.233
-13.5 | -0.485 | 0.08165 | -0.071 | -5.937
-13 | -0.5 | 0.07422 | -0.074 | -6.731
-12.5 | -0.51 | 0.06561 | -0.078 | -7.775
-12 | -0.517 | 0.05592 | -0.083 | -9.238
-11.5 | -0.518 | 0.04683 | -0.088 | -11.055
-11 | -0.513 | 0.03835 | -0.092 | -13.386
-10.5 | -0.507 | 0.02849 | -0.098 | -17.787
-10 | -0.499 | 0.01824 | -0.104 | -27.36
-9.5 | -0.487 | 0.01064 | -0.111 | -45.796
-9 | -0.473 | 0.00372 | -0.117 | -127.21
-8.5 | -0.43 | 0.00369 | -0.117 | -116.495
-8 | -0.381 | 0.00364 | -0.117 | -104.723
-7.5 | -0.33 | 0.00364 | -0.117 | -90.741
-7 | -0.276 | 0.00354 | -0.117 | -77.965
-6.5 | -0.22 | 0.00356 | -0.117 | -61.831
-6 | -0.163 | 0.0036 | -0.117 | -45.263
-5.5 | -0.104 | 0.00363 | -0.117 | -28.719
-5 | -0.044 | 0.00365 | -0.118 | -12.168
-4.5 | 0.016 | 0.0037 | -0.118 | 4.294
-4 | 0.077 | 0.00371 | -0.118 | 20.638
-3.5 | 0.138 | 0.00381 | -0.118 | 36.13
-3 | 0.199 | 0.00395 | -0.118 | 50.328
-2.5 | 0.26 | 0.00413 | -0.118 | 62.899
-2 | 0.321 | 0.00433 | -0.118 | 74.279
-1.5 | 0.383 | 0.00458 | -0.118 | 83.473
-1 | 0.444 | 0.00493 | -0.118 | 89.979
-0.5 | 0.504 | 0.00529 | -0.118 | 95.284
0 | 0.565 | 0.0057 | -0.118 | 99.207
0.5 | 0.626 | 0.00615 | -0.118 | 101.716
1 | 0.686 | 0.00668 | -0.118 | 102.663
1.5 | 0.747 | 0.00709 | -0.118 | 105.247
2 | 0.807 | 0.00754 | -0.118 | 106.942
2.5 | 0.867 | 0.00805 | -0.118 | 107.725
3 | 0.926 | 0.00856 | -0.118 | 108.17
3.5 | 0.984 | 0.00812 | -0.118 | 121.234
4 | 1.042 | 0.0086 | -0.118 | 121.164
4.5 | 1.098 | 0.00909 | -0.118 | 120.808
5 | 1.153 | 0.00961 | -0.118 | 119.932
5.5 | 1.205 | 0.01019 | -0.118 | 118.302
6 | 1.255 | 0.00999 | -0.117 | 125.727
6.5 | 1.303 | 0.01051 | -0.117 | 123.972
7 | 1.346 | 0.01089 | -0.117 | 123.589
7.5 | 1.385 | 0.01074 | -0.117 | 128.973
8 | 1.418 | 0.01125 | -0.117 | 126.006
8.5 | 1.446 | 0.01121 | -0.117 | 128.99
9 | 1.467 | 0.01125 | -0.117 | 130.457
9.5 | 1.479 | 0.01276 | -0.117 | 115.888
10 | 1.481 | 0.01296 | -0.117 | 114.263
10.5 | 1.474 | 0.0138 | -0.116 | 106.834
11 | 1.457 | 0.01472 | -0.116 | 98.959
11.5 | 1.43 | 0.0157 | -0.115 | 91.052
12 | 1.392 | 0.01689 | -0.115 | 82.419
12.5 | 1.344 | 0.01844 | -0.114 | 72.883
13 | 1.286 | 0.02028 | -0.113 | 63.406
13.5 | 1.215 | 0.02271 | -0.112 | 53.48
14 | 1.129 | 0.02677 | -0.11 | 42.162
14.5 | 1.036 | 0.03218 | -0.108 | 32.183
15 | 0.928 | 0.04334 | -0.104 | 21.412

## 142. Re 18M Mach 0.25 (2)
BIGFOIL.COM POLAR EXPORT
Joukowsky 10.00% thick 4.00% camber
Joukowsky 10.00% thick 4.00% camber |  |  |  | Cl Max: | 2.1379 | at alpha= | 17.5 | deg
XFOIL ncrit=9 |  |  |  | L/D Max: | 161.32 | at alpha= | 8.5 | deg
Re: | 18000000 |  |  | Cd Min: | 0.20242 | at alpha= | -20 | deg
Mach: | 0.25 |  |  | Cl=0 at alpha= | -4.4844 | deg
|  |  |  | @ Cl=0.1, Cd= | 0.004713
|  |  |  | @ Cl=0.4, Cd= | 0.0045824
|  |  |  | @ Cl=0.6, Cd= | 0.0048154
alpha (deg) | Cl | Cd | Cm | Cl/Cd
-20 | -0.7231 | 0.20242 | 0.0184 | -3.5723
-19 | -0.7185 | 0.18345 | 0.0077 | -3.9166
-18.5 | -0.7259 | 0.1719 | 0.0013 | -4.2228
-18 | -0.7372 | 0.16005 | -0.0055 | -4.6061
-17.5 | -0.755 | 0.14712 | -0.0131 | -5.1319
-17 | -0.7915 | 0.13137 | -0.0228 | -6.025
-16.5 | -0.9461 | 0.09756 | -0.0474 | -9.6976
-15.5 | -1.3438 | 0.02145 | -0.132 | -62.648
-15 | -1.287 | 0.01783 | -0.1355 | -72.1817
-14.5 | -1.2379 | 0.01574 | -0.1342 | -78.6468
-14 | -1.1813 | 0.01414 | -0.1331 | -83.5431
-13.5 | -1.1217 | 0.01286 | -0.132 | -87.224
-13 | -1.0604 | 0.01179 | -0.131 | -89.9406
-12.5 | -0.9981 | 0.01091 | -0.13 | -91.4849
-12 | -0.9358 | 0.00998 | -0.1292 | -93.7675
-11.5 | -0.8731 | 0.0092 | -0.1285 | -94.9022
-11 | -0.8102 | 0.00856 | -0.1279 | -94.6495
-10.5 | -0.7471 | 0.00806 | -0.1273 | -92.6923
-10 | -0.6841 | 0.00764 | -0.1267 | -89.5419
-9.5 | -0.6213 | 0.00717 | -0.1263 | -86.6527
-9 | -0.5587 | 0.00676 | -0.1259 | -82.6479
-8.5 | -0.4962 | 0.00645 | -0.1256 | -76.9302
-8 | -0.4338 | 0.00616 | -0.1253 | -70.4221
-7.5 | -0.3716 | 0.00587 | -0.1252 | -63.3049
-7 | -0.3096 | 0.00566 | -0.125 | -54.6996
-6.5 | -0.2478 | 0.00544 | -0.1249 | -45.5515
-6 | -0.1861 | 0.00528 | -0.1249 | -35.2462
-5.5 | -0.1246 | 0.00513 | -0.1248 | -24.2885
-5 | -0.0632 | 0.00498 | -0.1249 | -12.6908
-4.5 | -0.0019 | 0.00485 | -0.1249 | -0.39175
-4 | 0.0591 | 0.00476 | -0.125 | 12.416
-3.5 | 0.12 | 0.00469 | -0.1251 | 25.5864
-3 | 0.1809 | 0.00462 | -0.1252 | 39.1558
-2.5 | 0.2415 | 0.0046 | -0.1253 | 52.5
-2 | 0.3022 | 0.00457 | -0.1254 | 66.1269
-1.5 | 0.3625 | 0.00457 | -0.1256 | 79.3217
-1 | 0.4228 | 0.00459 | -0.1257 | 92.1133
-0.5 | 0.4829 | 0.00464 | -0.1258 | 104.0733
0 | 0.5428 | 0.00471 | -0.1259 | 115.2442
0.5 | 0.6025 | 0.00482 | -0.126 | 125
1 | 0.6618 | 0.00499 | -0.126 | 132.6253
1.5 | 0.7209 | 0.00517 | -0.1259 | 139.4391
2 | 0.7797 | 0.00541 | -0.1258 | 144.122
2.5 | 0.8383 | 0.00567 | -0.1257 | 147.8483
3 | 0.8965 | 0.00599 | -0.1254 | 149.6661
3.5 | 0.9547 | 0.00628 | -0.1252 | 152.0223
4 | 1.0126 | 0.00663 | -0.1248 | 152.73
4.5 | 1.0705 | 0.00696 | -0.1244 | 153.8075
5 | 1.1285 | 0.00727 | -0.124 | 155.227
5.5 | 1.1862 | 0.00762 | -0.1235 | 155.6693
6 | 1.2441 | 0.00792 | -0.123 | 157.0833
6.5 | 1.3017 | 0.00826 | -0.1224 | 157.5908
7.5 | 1.4168 | 0.00893 | -0.121 | 158.6562
8 | 1.4742 | 0.00924 | -0.1203 | 159.5455
8.5 | 1.5277 | 0.00947 | -0.1186 | 161.32
9 | 1.5837 | 0.00995 | -0.1174 | 159.1658
9.5 | 1.6384 | 0.01054 | -0.1159 | 155.4459
10 | 1.6932 | 0.01108 | -0.1144 | 152.8159
10.5 | 1.7463 | 0.01173 | -0.1125 | 148.8747
11 | 1.7985 | 0.01242 | -0.1104 | 144.8068
11.5 | 1.85 | 0.01311 | -0.1081 | 141.1137
12 | 1.899 | 0.01392 | -0.1054 | 136.4224
12.5 | 1.9445 | 0.01487 | -0.1022 | 130.7666
13 | 1.9876 | 0.01581 | -0.0985 | 125.7179
13.5 | 2.0164 | 0.01677 | -0.0923 | 120.2385
14 | 2.0392 | 0.01801 | -0.0857 | 113.226
14.5 | 2.0618 | 0.01964 | -0.0798 | 104.9796
15 | 2.0814 | 0.02171 | -0.0743 | 95.8729
15.5 | 2.0987 | 0.02423 | -0.0692 | 86.6158
16 | 2.1119 | 0.02737 | -0.0646 | 77.1611
16.5 | 2.1238 | 0.03099 | -0.0607 | 68.5318
17 | 2.1329 | 0.03522 | -0.0576 | 60.5593
17.5 | 2.1379 | 0.04025 | -0.0553 | 53.1155
18 | 2.1373 | 0.04636 | -0.0539 | 46.1022
18.5 | 2.1317 | 0.05361 | -0.0537 | 39.7631
19 | 2.1199 | 0.06218 | -0.0547 | 34.093
19.5 | 2.1015 | 0.07226 | -0.0572 | 29.0825
20 | 2.0758 | 0.084 | -0.0613 | 24.7119

## 143. Re 18M Mach 0.50 (1)
BIGFOIL.COM POLAR EXPORT
Joukowsky 10.00% thick 4.00% camber
Joukowsky 10.00% thick 4.00% camber |  |  |  | Cl Max: | 1.411 | at alpha= | 7 | deg
JavaFoil+Calcfoil stall+Eppler ext transition |  |  |  | L/D Max: | 124.155 | at alpha= | 7 | deg
Re: | 18000000 |  |  | Cd Min: | 0.0037 | at alpha= | -5.5 | deg
Mach: | 0.5 |  |  | Cl=0 at alpha= | -4.6343 | deg
|  |  |  | @ Cl=0.1, Cd= | 0.0037587
|  |  |  | @ Cl=0.4, Cd= | 0.0044964
|  |  |  | @ Cl=0.6, Cd= | 0.0056733
alpha (deg) | Cl | Cd | Cm | Cl/Cd
-20 | -0.88 | 0.17585 | -0.078 | -5.005
-19.5 | -0.852 | 0.16098 | -0.079 | -5.293
-19 | -0.821 | 0.1656 | -0.077 | -4.956
-18.5 | -0.792 | 0.15527 | -0.077 | -5.1
-18 | -0.764 | 0.13912 | -0.078 | -5.495
-17.5 | -0.734 | 0.14076 | -0.076 | -5.212
-17 | -0.705 | 0.13312 | -0.076 | -5.293
-16.5 | -0.677 | 0.11918 | -0.078 | -5.684
-16 | -0.645 | 0.1231 | -0.074 | -5.244
-15.5 | -0.618 | 0.11022 | -0.076 | -5.609
-15 | -0.593 | 0.09674 | -0.08 | -6.126
-14.5 | -0.559 | 0.10224 | -0.074 | -5.47
-14 | -0.534 | 0.08936 | -0.079 | -5.971
-13.5 | -0.508 | 0.07837 | -0.084 | -6.486
-13 | -0.48 | 0.07312 | -0.085 | -6.566
-12.5 | -0.458 | 0.0607 | -0.092 | -7.544
-12 | -0.42 | 0.06968 | -0.081 | -6.023
-11.5 | -0.399 | 0.05477 | -0.093 | -7.291
-11 | -0.361 | 0.06496 | -0.079 | -5.557
-10.5 | -0.34 | 0.05008 | -0.092 | -6.796
-10 | -0.304 | 0.05802 | -0.08 | -5.242
-9.5 | -0.283 | 0.04427 | -0.094 | -6.382
-9 | -0.248 | 0.05062 | -0.082 | -4.898
-8.5 | -0.219 | 0.04802 | -0.082 | -4.568
-8 | -0.191 | 0.0461 | -0.082 | -4.135
-7.5 | -0.26 | 0.02882 | -0.103 | -9.02
-7 | -0.28 | 0.00402 | -0.131 | -69.535
-6.5 | -0.233 | 0.00384 | -0.131 | -60.735
-6 | -0.176 | 0.00379 | -0.131 | -46.526
-5.5 | -0.114 | 0.0037 | -0.131 | -30.846
-5 | -0.049 | 0.00372 | -0.131 | -13.187
-4.5 | 0.018 | 0.00379 | -0.131 | 4.65
-4 | 0.085 | 0.00373 | -0.131 | 22.836
-3.5 | 0.153 | 0.00386 | -0.132 | 39.737
-3 | 0.222 | 0.00389 | -0.132 | 57.084
-2.5 | 0.29 | 0.00409 | -0.132 | 71.069
-2 | 0.359 | 0.00433 | -0.132 | 82.984
-1.5 | 0.428 | 0.00461 | -0.132 | 92.666
-1 | 0.496 | 0.00496 | -0.132 | 100.009
-0.5 | 0.564 | 0.00541 | -0.132 | 104.119
0 | 0.631 | 0.0059 | -0.132 | 107.054
0.5 | 0.699 | 0.00643 | -0.132 | 108.696
1 | 0.767 | 0.00712 | -0.132 | 107.652
1.5 | 0.834 | 0.00763 | -0.132 | 109.244
2 | 0.901 | 0.00824 | -0.132 | 109.361
2.5 | 0.967 | 0.00889 | -0.132 | 108.781
3 | 1.033 | 0.00893 | -0.132 | 115.594
3.5 | 1.097 | 0.00917 | -0.132 | 119.641
4 | 1.159 | 0.00989 | -0.132 | 117.165
4.5 | 1.219 | 0.00996 | -0.131 | 122.399
5 | 1.275 | 0.01065 | -0.131 | 119.63
5.5 | 1.325 | 0.01077 | -0.131 | 123.119
6 | 1.368 | 0.01153 | -0.131 | 118.615
6.5 | 1.398 | 0.01157 | -0.131 | 120.838
7 | 1.411 | 0.01136 | -0.131 | 124.155
7.5 | 1.385 | 0.0138 | -0.131 | 100.335
8 | 1.274 | 0.01525 | -0.13 | 83.572
8.5 | 0.858 | 0.01697 | -0.129 | 50.562
9 | 0.886 | 0.01803 | -0.129 | 49.14
9.5 | 0.914 | 0.019 | -0.128 | 48.108
10 | 0.943 | 0.01931 | -0.128 | 48.808
10.5 | 0.971 | 0.02 | -0.127 | 48.561
11 | 0.983 | 0.02492 | -0.125 | 39.439
11.5 | 1.017 | 0.02441 | -0.125 | 41.664
12 | 1.047 | 0.02473 | -0.125 | 42.34

## 144. Re 18M Mach 0.50 (2)
BIGFOIL.COM POLAR EXPORT
Joukowsky 10.00% thick 4.00% camber
Joukowsky 10.00% thick 4.00% camber |  |  |  | Cl Max: | 1.8204 | at alpha= | 9 | deg
XFOIL ncrit=9 |  |  |  | L/D Max: | 162.542 | at alpha= | 2.5 | deg
Re: | 18000000 |  |  | Cd Min: | 0.06575 | at alpha= | 12 | deg
Mach: | 0.5 |  |  | Cl=0 at alpha= | -99 | deg
|  |  |  | @ Cl=0.1, Cd= | 0.00478
|  |  |  | @ Cl=0.4, Cd= | 0.00478
|  |  |  | @ Cl=0.6, Cd= | 0.00478
alpha (deg) | Cl | Cd | Cm | Cl/Cd
0 | 0.6174 | 0.00478 | -0.1406 | 129.1632
0.5 | 0.6862 | 0.0049 | -0.1406 | 140.0408
1 | 0.7549 | 0.00506 | -0.1404 | 149.1897
1.5 | 0.8233 | 0.00528 | -0.1401 | 155.928
2 | 0.8913 | 0.00556 | -0.1397 | 160.3058
2.5 | 0.959 | 0.0059 | -0.139 | 162.5424
3.5 | 1.0939 | 0.00674 | -0.1372 | 162.2997
4 | 1.1618 | 0.00716 | -0.1359 | 162.2626
4.5 | 1.2294 | 0.00767 | -0.1344 | 160.2868
5 | 1.2981 | 0.00811 | -0.1327 | 160.0617
5.5 | 1.3673 | 0.00856 | -0.1307 | 159.7313
6 | 1.4365 | 0.00907 | -0.1284 | 158.3793
6.5 | 1.5065 | 0.00955 | -0.1257 | 157.7487
7 | 1.5769 | 0.01008 | -0.1226 | 156.4385
7.5 | 1.6473 | 0.01065 | -0.1191 | 154.6761
8 | 1.7195 | 0.01105 | -0.1152 | 155.6109
8.5 | 1.7821 | 0.01185 | -0.1089 | 150.3882
9 | 1.8204 | 0.01387 | -0.0987 | 131.2473
9.5 | 1.7969 | 0.01752 | -0.0829 | 102.5628
10 | 1.7672 | 0.02326 | -0.0717 | 75.9759
10.5 | 1.7337 | 0.03098 | -0.0649 | 55.9619
11 | 1.6955 | 0.04074 | -0.0622 | 41.6176
11.5 | 1.6561 | 0.05231 | -0.0634 | 31.6593
12 | 1.6161 | 0.06575 | -0.068 | 24.5795

## 145. Re 20M Mach 0.00 (1)
BIGFOIL.COM POLAR EXPORT
Joukowsky 10.00% thick 4.00% camber
Joukowsky 10.00% thick 4.00% camber |  |  |  | Cl Max: | 1.522 | at alpha= | 11.5 | deg
JavaFoil+Calcfoil stall+Eppler ext transition |  |  |  | L/D Max: | 134.015 | at alpha= | 10 | deg
Re: | 20000000 |  |  | Cd Min: | 0.00351 | at alpha= | -7 | deg
Mach: | 0 |  |  | Cl=0 at alpha= | -4.6293 | deg
|  |  |  | @ Cl=0.1, Cd= | 0.0037373
|  |  |  | @ Cl=0.4, Cd= | 0.004735
|  |  |  | @ Cl=0.6, Cd= | 0.0060242
alpha (deg) | Cl | Cd | Cm | Cl/Cd
-19.5 | -0.531 | 0.14567 | -0.065 | -3.647
-19 | -0.546 | 0.13818 | -0.066 | -3.953
-18.5 | -0.561 | 0.13058 | -0.067 | -4.294
-18 | -0.574 | 0.12357 | -0.067 | -4.648
-17.5 | -0.587 | 0.11679 | -0.068 | -5.027
-17 | -0.598 | 0.11002 | -0.069 | -5.439
-16.5 | -0.609 | 0.10246 | -0.071 | -5.942
-16 | -0.617 | 0.09586 | -0.072 | -6.437
-15.5 | -0.624 | 0.08888 | -0.074 | -7.017
-15 | -0.627 | 0.08165 | -0.076 | -7.676
-14.5 | -0.628 | 0.07385 | -0.078 | -8.504
-14 | -0.626 | 0.0672 | -0.08 | -9.316
-13.5 | -0.623 | 0.05935 | -0.083 | -10.493
-13 | -0.619 | 0.04968 | -0.087 | -12.468
-12.5 | -0.611 | 0.04247 | -0.09 | -14.379
-12 | -0.601 | 0.03412 | -0.094 | -17.625
-11.5 | -0.589 | 0.02667 | -0.097 | -22.078
-11 | -0.578 | 0.0182 | -0.102 | -31.731
-10.5 | -0.57 | 0.01014 | -0.108 | -56.212
-10 | -0.557 | 0.00368 | -0.113 | -151.605
-9.5 | -0.517 | 0.00363 | -0.113 | -142.512
-9 | -0.473 | 0.0036 | -0.113 | -131.394
-8.5 | -0.425 | 0.00357 | -0.113 | -119.177
-8 | -0.375 | 0.00356 | -0.113 | -105.354
-7.5 | -0.324 | 0.00356 | -0.113 | -90.788
-7 | -0.27 | 0.00351 | -0.114 | -76.987
-6.5 | -0.215 | 0.00351 | -0.114 | -61.134
-6 | -0.158 | 0.00356 | -0.114 | -44.525
-5.5 | -0.101 | 0.0036 | -0.114 | -28.086
-5 | -0.043 | 0.00362 | -0.114 | -11.909
-4.5 | 0.015 | 0.0036 | -0.114 | 4.272
-4 | 0.074 | 0.00368 | -0.114 | 20.154
-3.5 | 0.133 | 0.00381 | -0.114 | 34.992
-3 | 0.193 | 0.00395 | -0.114 | 48.761
-2.5 | 0.252 | 0.00411 | -0.114 | 61.267
-2 | 0.311 | 0.00432 | -0.114 | 72.039
-1.5 | 0.37 | 0.00457 | -0.114 | 81.085
-1 | 0.43 | 0.0049 | -0.114 | 87.591
-0.5 | 0.488 | 0.00525 | -0.114 | 93.002
0 | 0.547 | 0.00562 | -0.114 | 97.408
0.5 | 0.606 | 0.00607 | -0.114 | 99.826
1 | 0.665 | 0.00659 | -0.114 | 100.863
1.5 | 0.723 | 0.00694 | -0.114 | 104.136
2 | 0.781 | 0.00738 | -0.114 | 105.854
2.5 | 0.839 | 0.0078 | -0.114 | 107.626
3 | 0.897 | 0.0083 | -0.114 | 108.029
3.5 | 0.954 | 0.00784 | -0.114 | 121.703
4 | 1.01 | 0.00823 | -0.114 | 122.621
4.5 | 1.065 | 0.00873 | -0.114 | 121.916
5 | 1.118 | 0.00915 | -0.114 | 122.202
5.5 | 1.171 | 0.00963 | -0.114 | 121.597
6 | 1.221 | 0.01014 | -0.114 | 120.405
6.5 | 1.268 | 0.00984 | -0.114 | 128.921
7 | 1.314 | 0.01031 | -0.114 | 127.462
7.5 | 1.355 | 0.0106 | -0.114 | 127.905
8 | 1.393 | 0.01109 | -0.114 | 125.651
8.5 | 1.428 | 0.01088 | -0.113 | 131.238
9 | 1.458 | 0.01142 | -0.113 | 127.711
9.5 | 1.482 | 0.01127 | -0.113 | 131.497
10 | 1.501 | 0.0112 | -0.113 | 134.015
10.5 | 1.514 | 0.01265 | -0.113 | 119.699
11 | 1.521 | 0.01286 | -0.113 | 118.258
11.5 | 1.522 | 0.01354 | -0.112 | 112.436
12 | 1.517 | 0.01434 | -0.112 | 105.775
12.5 | 1.507 | 0.01517 | -0.112 | 99.306
13 | 1.491 | 0.01613 | -0.111 | 92.434
13.5 | 1.468 | 0.01713 | -0.111 | 85.745
14 | 1.438 | 0.0185 | -0.11 | 77.764
14.5 | 1.404 | 0.01995 | -0.11 | 70.387
15 | 1.366 | 0.02176 | -0.109 | 62.802
15.5 | 1.324 | 0.0241 | -0.108 | 54.934
16 | 1.278 | 0.02709 | -0.107 | 47.18
16.5 | 1.231 | 0.03055 | -0.106 | 40.282

## 146. Re 20M Mach 0.00 (2)
BIGFOIL.COM POLAR EXPORT
Joukowsky 10.00% thick 4.00% camber
Joukowsky 10.00% thick 4.00% camber |  |  |  | Cl Max: | 2.2015 | at alpha= | 20 | deg
XFOIL ncrit=9 |  |  |  | L/D Max: | 167.021 | at alpha= | 8.5 | deg
Re: | 20000000 |  |  | Cd Min: | 0.04091 | at alpha= | 20 | deg
Mach: | 0 |  |  | Cl=0 at alpha= | -4.512 | deg
|  |  |  | @ Cl=0.1, Cd= | 0.0046552
|  |  |  | @ Cl=0.4, Cd= | 0.0045673
|  |  |  | @ Cl=0.6, Cd= | 0.004875
alpha (deg) | Cl | Cd | Cm | Cl/Cd
-19.5 | -1.5776 | 0.03095 | -0.0989 | -50.9725
-19 | -1.5666 | 0.02146 | -0.1146 | -73.0009
-18.5 | -1.5338 | 0.01921 | -0.115 | -79.8438
-18 | -1.4934 | 0.01753 | -0.1152 | -85.1911
-17.5 | -1.4495 | 0.01607 | -0.1152 | -90.1991
-17 | -1.4021 | 0.01498 | -0.1152 | -93.5981
-16.5 | -1.3465 | 0.01398 | -0.1165 | -96.3162
-16 | -1.2914 | 0.01312 | -0.1174 | -98.4299
-15.5 | -1.2425 | 0.0124 | -0.1168 | -100.2016
-15 | -1.1905 | 0.01172 | -0.1167 | -101.5785
-14 | -1.0837 | 0.01047 | -0.1168 | -103.5053
-13.5 | -1.0294 | 0.00982 | -0.1169 | -104.8269
-13 | -0.9746 | 0.0092 | -0.1171 | -105.9348
-12.5 | -0.919 | 0.00869 | -0.1173 | -105.7537
-12 | -0.863 | 0.00827 | -0.1174 | -104.3531
-11.5 | -0.8065 | 0.0079 | -0.1176 | -102.0886
-11 | -0.7498 | 0.00755 | -0.1178 | -99.3113
-10.5 | -0.6929 | 0.00718 | -0.118 | -96.5042
-10 | -0.6358 | 0.0068 | -0.1182 | -93.5
-9.5 | -0.5785 | 0.00653 | -0.1184 | -88.5911
-9 | -0.5209 | 0.0063 | -0.1186 | -82.6825
-8.5 | -0.4633 | 0.00603 | -0.1188 | -76.8325
-8 | -0.4054 | 0.00579 | -0.119 | -70.0173
-7.5 | -0.3475 | 0.00562 | -0.1192 | -61.8327
-7 | -0.2895 | 0.00541 | -0.1194 | -53.512
-6.5 | -0.2314 | 0.00526 | -0.1196 | -43.9924
-6 | -0.1732 | 0.0051 | -0.1198 | -33.9608
-5.5 | -0.1151 | 0.00499 | -0.12 | -23.0661
-5 | -0.0569 | 0.00488 | -0.1202 | -11.6598
-4.5 | 0.0014 | 0.00478 | -0.1205 | 0.29289
-4 | 0.0596 | 0.00469 | -0.1207 | 12.7079
-3.5 | 0.1177 | 0.00464 | -0.1208 | 25.3664
-3 | 0.176 | 0.00458 | -0.121 | 38.4279
-2.5 | 0.234 | 0.00456 | -0.1212 | 51.3158
-2 | 0.2921 | 0.00454 | -0.1214 | 64.3392
-1.5 | 0.35 | 0.00455 | -0.1215 | 76.9231
-1 | 0.4079 | 0.00457 | -0.1217 | 89.256
-0.5 | 0.4656 | 0.00463 | -0.1218 | 100.5616
0 | 0.5231 | 0.0047 | -0.122 | 111.2979
0.5 | 0.5804 | 0.00482 | -0.122 | 120.4149
1 | 0.6374 | 0.00498 | -0.1221 | 127.992
1.5 | 0.6942 | 0.00516 | -0.1221 | 134.5349
2 | 0.7506 | 0.00538 | -0.1221 | 139.5167
2.5 | 0.8069 | 0.00561 | -0.122 | 143.8324
3 | 0.8629 | 0.00588 | -0.1219 | 146.7517
3.5 | 0.9186 | 0.00617 | -0.1218 | 148.8817
4 | 0.9742 | 0.00645 | -0.1216 | 151.0388
4.5 | 1.0296 | 0.00673 | -0.1215 | 152.9866
5 | 1.0849 | 0.007 | -0.1213 | 154.9857
5.5 | 1.1398 | 0.00732 | -0.1211 | 155.7104
6 | 1.1948 | 0.00759 | -0.1209 | 157.4177
7 | 1.3038 | 0.00815 | -0.1204 | 159.9755
7.5 | 1.3578 | 0.00845 | -0.1201 | 160.6864
8 | 1.4118 | 0.00873 | -0.1198 | 161.7182
8.5 | 1.4631 | 0.00876 | -0.1191 | 167.0205
9 | 1.5153 | 0.00921 | -0.1185 | 164.5277
9.5 | 1.5674 | 0.00962 | -0.1179 | 162.9314
10 | 1.6183 | 0.01011 | -0.1171 | 160.0692
10.5 | 1.6691 | 0.01057 | -0.1164 | 157.9092
11 | 1.719 | 0.01107 | -0.1155 | 155.2846
11.5 | 1.7674 | 0.01166 | -0.1144 | 151.578
12 | 1.8154 | 0.01223 | -0.1133 | 148.4383
12.5 | 1.8626 | 0.0128 | -0.1121 | 145.5156
13 | 1.908 | 0.01346 | -0.1106 | 141.7533
13.5 | 1.9511 | 0.01421 | -0.1088 | 137.3047
14 | 1.9925 | 0.01499 | -0.1068 | 132.9219
14.5 | 2.0321 | 0.01575 | -0.1045 | 129.0222
15 | 2.0684 | 0.01657 | -0.1017 | 124.828
15.5 | 2.0879 | 0.01744 | -0.0958 | 119.719
16 | 2.1076 | 0.01857 | -0.0906 | 113.4949
16.5 | 2.1268 | 0.02001 | -0.0859 | 106.2869
17 | 2.1436 | 0.02179 | -0.0815 | 98.3754
17.5 | 2.158 | 0.02395 | -0.0774 | 90.1044
18 | 2.17 | 0.02652 | -0.0736 | 81.825
18.5 | 2.1808 | 0.02943 | -0.0704 | 74.1013
19 | 2.1895 | 0.0328 | -0.0677 | 66.753
19.5 | 2.1966 | 0.03657 | -0.0655 | 60.0656
20 | 2.2015 | 0.04091 | -0.0639 | 53.8132

## 147. Re 20M Mach 0.10 (1)
BIGFOIL.COM POLAR EXPORT
Joukowsky 10.00% thick 4.00% camber
Joukowsky 10.00% thick 4.00% camber |  |  |  | Cl Max: | 1.515 | at alpha= | 11 | deg
JavaFoil+Calcfoil stall+Eppler ext transition |  |  |  | L/D Max: | 134.241 | at alpha= | 9 | deg
Re: | 20000000 |  |  | Cd Min: | 0.00351 | at alpha= | -7 | deg
Mach: | 0.1 |  |  | Cl=0 at alpha= | -4.6293 | deg
|  |  |  | @ Cl=0.1, Cd= | 0.0037408
|  |  |  | @ Cl=0.4, Cd= | 0.0047287
|  |  |  | @ Cl=0.6, Cd= | 0.0060114
alpha (deg) | Cl | Cd | Cm | Cl/Cd
-19 | -0.499 | 0.1423 | -0.064 | -3.51
-18.5 | -0.517 | 0.13517 | -0.065 | -3.822
-18 | -0.533 | 0.12809 | -0.066 | -4.162
-17.5 | -0.549 | 0.12025 | -0.067 | -4.566
-17 | -0.564 | 0.11329 | -0.068 | -4.976
-16.5 | -0.577 | 0.10565 | -0.07 | -5.464
-16 | -0.589 | 0.09834 | -0.071 | -5.989
-15.5 | -0.598 | 0.0924 | -0.072 | -6.473
-15 | -0.604 | 0.08464 | -0.075 | -7.138
-14.5 | -0.607 | 0.07806 | -0.076 | -7.776
-14 | -0.608 | 0.07102 | -0.079 | -8.558
-13.5 | -0.607 | 0.06313 | -0.081 | -9.61
-13 | -0.604 | 0.05394 | -0.085 | -11.207
-12.5 | -0.599 | 0.04536 | -0.089 | -13.208
-12 | -0.59 | 0.03804 | -0.092 | -15.5
-11.5 | -0.58 | 0.02941 | -0.096 | -19.712
-11 | -0.569 | 0.02059 | -0.101 | -27.646
-10.5 | -0.558 | 0.01286 | -0.106 | -43.395
-10 | -0.557 | 0.00378 | -0.114 | -147.257
-9.5 | -0.517 | 0.00364 | -0.114 | -141.955
-9 | -0.473 | 0.00362 | -0.114 | -130.832
-8.5 | -0.426 | 0.00358 | -0.114 | -119.151
-8 | -0.377 | 0.00358 | -0.114 | -105.301
-7.5 | -0.325 | 0.00357 | -0.114 | -90.952
-7 | -0.271 | 0.00351 | -0.114 | -77.184
-6.5 | -0.216 | 0.00352 | -0.114 | -61.248
-6 | -0.159 | 0.00356 | -0.114 | -44.647
-5.5 | -0.102 | 0.0036 | -0.114 | -28.252
-5 | -0.043 | 0.00362 | -0.114 | -11.954
-4.5 | 0.015 | 0.0036 | -0.114 | 4.292
-4 | 0.075 | 0.00369 | -0.114 | 20.236
-3.5 | 0.134 | 0.00381 | -0.114 | 35.183
-3 | 0.194 | 0.00393 | -0.115 | 49.299
-2.5 | 0.253 | 0.00413 | -0.115 | 61.278
-2 | 0.313 | 0.00432 | -0.115 | 72.412
-1.5 | 0.372 | 0.00457 | -0.115 | 81.483
-1 | 0.432 | 0.00491 | -0.115 | 87.989
-0.5 | 0.491 | 0.00526 | -0.115 | 93.373
0 | 0.55 | 0.00563 | -0.115 | 97.763
0.5 | 0.609 | 0.00608 | -0.115 | 100.149
1 | 0.668 | 0.0066 | -0.115 | 101.194
1.5 | 0.727 | 0.00696 | -0.115 | 104.42
2 | 0.785 | 0.00741 | -0.115 | 105.925
2.5 | 0.844 | 0.00782 | -0.115 | 107.866
3 | 0.901 | 0.00832 | -0.115 | 108.348
3.5 | 0.958 | 0.00788 | -0.115 | 121.63
4 | 1.015 | 0.00829 | -0.115 | 122.454
4.5 | 1.07 | 0.00873 | -0.114 | 122.511
5 | 1.124 | 0.00921 | -0.114 | 121.933
5.5 | 1.176 | 0.0097 | -0.114 | 121.253
6 | 1.226 | 0.01019 | -0.114 | 120.368
6.5 | 1.274 | 0.00995 | -0.114 | 128.045
7 | 1.319 | 0.0104 | -0.114 | 126.817
7.5 | 1.36 | 0.0107 | -0.114 | 127.054
8 | 1.398 | 0.01049 | -0.114 | 133.226
8.5 | 1.431 | 0.011 | -0.114 | 130.132
9 | 1.46 | 0.01088 | -0.114 | 134.241
9.5 | 1.483 | 0.01141 | -0.114 | 129.986
10 | 1.5 | 0.01135 | -0.114 | 132.191
10.5 | 1.51 | 0.01281 | -0.113 | 117.946
11 | 1.515 | 0.01306 | -0.113 | 116.017
11.5 | 1.513 | 0.01381 | -0.113 | 109.54
12 | 1.504 | 0.01466 | -0.113 | 102.59
12.5 | 1.49 | 0.01549 | -0.112 | 96.214
13 | 1.47 | 0.01652 | -0.112 | 88.984
13.5 | 1.442 | 0.01771 | -0.111 | 81.419
14 | 1.407 | 0.01912 | -0.111 | 73.572
14.5 | 1.367 | 0.02083 | -0.11 | 65.648
15 | 1.323 | 0.02294 | -0.109 | 57.662
15.5 | 1.275 | 0.02549 | -0.108 | 50.022
16 | 1.223 | 0.02908 | -0.107 | 42.051

## 148. Re 20M Mach 0.10 (2)
BIGFOIL.COM POLAR EXPORT
Joukowsky 10.00% thick 4.00% camber
Joukowsky 10.00% thick 4.00% camber |  |  |  | Cl Max: | 2.1943 | at alpha= | 20 | deg
XFOIL ncrit=9 |  |  |  | L/D Max: | 166.652 | at alpha= | 8.5 | deg
Re: | 20000000 |  |  | Cd Min: | 0.16871 | at alpha= | -20 | deg
Mach: | 0.1 |  |  | Cl=0 at alpha= | -4.5077 | deg
|  |  |  | @ Cl=0.1, Cd= | 0.0046555
|  |  |  | @ Cl=0.4, Cd= | 0.0045665
|  |  |  | @ Cl=0.6, Cd= | 0.0048652
alpha (deg) | Cl | Cd | Cm | Cl/Cd
-20 | -0.8261 | 0.16871 | 0.0031 | -4.8966
-19.5 | -0.8924 | 0.14563 | -0.011 | -6.1279
-19 | -1.4465 | 0.04898 | -0.0832 | -29.5325
-18.5 | -1.5355 | 0.02271 | -0.1175 | -67.6134
-18 | -1.504 | 0.02006 | -0.1183 | -74.9751
-17.5 | -1.4662 | 0.01777 | -0.1185 | -82.5098
-17 | -1.421 | 0.0162 | -0.1184 | -87.716
-16.5 | -1.3676 | 0.01488 | -0.1193 | -91.9086
-16 | -1.3093 | 0.01381 | -0.1206 | -94.8081
-15.5 | -1.2601 | 0.01297 | -0.1197 | -97.155
-15 | -1.2073 | 0.0122 | -0.1194 | -98.959
-14.5 | -1.1533 | 0.01149 | -0.1192 | -100.3742
-14 | -1.0983 | 0.01085 | -0.1191 | -101.2258
-13.5 | -1.0429 | 0.0102 | -0.119 | -102.2451
-13 | -0.987 | 0.00953 | -0.119 | -103.5677
-12.5 | -0.9306 | 0.00893 | -0.1191 | -104.2105
-12 | -0.8736 | 0.00843 | -0.1191 | -103.6299
-11.5 | -0.8162 | 0.00803 | -0.1192 | -101.6438
-11 | -0.7586 | 0.00766 | -0.1192 | -99.0339
-10.5 | -0.7008 | 0.0073 | -0.1193 | -96
-10 | -0.6429 | 0.0069 | -0.1194 | -93.1739
-9.5 | -0.5848 | 0.00659 | -0.1195 | -88.7405
-9 | -0.5265 | 0.00634 | -0.1197 | -83.0442
-8.5 | -0.4681 | 0.00609 | -0.1198 | -76.8637
-8 | -0.4097 | 0.00583 | -0.12 | -70.2744
-7.5 | -0.3511 | 0.00565 | -0.1201 | -62.1416
-7 | -0.2925 | 0.00543 | -0.1203 | -53.8674
-6.5 | -0.2338 | 0.00528 | -0.1204 | -44.2803
-6 | -0.1751 | 0.00511 | -0.1206 | -34.2661
-5.5 | -0.1165 | 0.005 | -0.1208 | -23.3
-5 | -0.0578 | 0.00489 | -0.121 | -11.82
-4.5 | 0.0009 | 0.00478 | -0.1211 | 0.18828
-4 | 0.0596 | 0.00469 | -0.1213 | 12.7079
-3.5 | 0.1181 | 0.00464 | -0.1215 | 25.4526
-3 | 0.1767 | 0.00458 | -0.1217 | 38.5808
-2.5 | 0.2352 | 0.00456 | -0.1218 | 51.5789
-2 | 0.2937 | 0.00454 | -0.122 | 64.6916
-1.5 | 0.3519 | 0.00455 | -0.1222 | 77.3407
-1 | 0.4102 | 0.00457 | -0.1223 | 89.7593
-0.5 | 0.4683 | 0.00463 | -0.1224 | 101.1447
0 | 0.5261 | 0.0047 | -0.1226 | 111.9362
0.5 | 0.5838 | 0.00482 | -0.1226 | 121.1203
1 | 0.6411 | 0.00498 | -0.1227 | 128.7349
1.5 | 0.6983 | 0.00516 | -0.1227 | 135.3295
2 | 0.7551 | 0.00538 | -0.1226 | 140.3532
2.5 | 0.8118 | 0.00562 | -0.1226 | 144.4484
3 | 0.8681 | 0.00589 | -0.1225 | 147.3854
3.5 | 0.9241 | 0.00618 | -0.1223 | 149.5307
4 | 0.9801 | 0.00647 | -0.1222 | 151.4838
4.5 | 1.0359 | 0.00676 | -0.122 | 153.2396
5 | 1.0917 | 0.00703 | -0.1218 | 155.2916
5.5 | 1.147 | 0.00735 | -0.1215 | 156.0544
6 | 1.2024 | 0.00762 | -0.1212 | 157.7953
6.5 | 1.2576 | 0.00791 | -0.121 | 158.9886
7 | 1.3125 | 0.0082 | -0.1206 | 160.061
7.5 | 1.367 | 0.00851 | -0.1203 | 160.6345
8 | 1.4214 | 0.0088 | -0.1199 | 161.5227
8.5 | 1.4732 | 0.00884 | -0.1191 | 166.6516
9 | 1.526 | 0.0093 | -0.1184 | 164.086
9.5 | 1.5786 | 0.00973 | -0.1177 | 162.2405
10 | 1.6301 | 0.01023 | -0.1168 | 159.3451
10.5 | 1.6814 | 0.0107 | -0.116 | 157.1402
11 | 1.7316 | 0.01124 | -0.1149 | 154.0569
11.5 | 1.7805 | 0.01185 | -0.1137 | 150.2532
12 | 1.8292 | 0.01242 | -0.1124 | 147.2786
12.5 | 1.8765 | 0.01304 | -0.1109 | 143.9034
13 | 1.9215 | 0.01378 | -0.1091 | 139.4412
13.5 | 1.9647 | 0.01456 | -0.1071 | 134.9382
14 | 2.0062 | 0.01534 | -0.1047 | 130.7823
14.5 | 2.0451 | 0.01615 | -0.102 | 126.6316
15 | 2.0722 | 0.017 | -0.0972 | 121.8941
15.5 | 2.0912 | 0.01807 | -0.0913 | 115.7277
16 | 2.1107 | 0.01947 | -0.0862 | 108.4078
16.5 | 2.1282 | 0.02121 | -0.0815 | 100.3395
17 | 2.1436 | 0.02333 | -0.0771 | 91.8817
17.5 | 2.1573 | 0.02579 | -0.0731 | 83.6487
18 | 2.1685 | 0.02873 | -0.0696 | 75.4786
18.5 | 2.1789 | 0.03198 | -0.0667 | 68.1332
19 | 2.1868 | 0.03576 | -0.0642 | 61.1521
19.5 | 2.1919 | 0.04013 | -0.0624 | 54.62
20 | 2.1943 | 0.04516 | -0.0613 | 48.5895

## 149. Re 20M Mach 0.25 (1)
BIGFOIL.COM POLAR EXPORT
Joukowsky 10.00% thick 4.00% camber
Joukowsky 10.00% thick 4.00% camber |  |  |  | Cl Max: | 1.482 | at alpha= | 10 | deg
JavaFoil+Calcfoil stall+Eppler ext transition |  |  |  | L/D Max: | 132.384 | at alpha= | 9 | deg
Re: | 20000000 |  |  | Cd Min: | 0.00354 | at alpha= | -6.5 | deg
Mach: | 0.25 |  |  | Cl=0 at alpha= | -4.6333 | deg
|  |  |  | @ Cl=0.1, Cd= | 0.0037126
|  |  |  | @ Cl=0.4, Cd= | 0.0046675
|  |  |  | @ Cl=0.6, Cd= | 0.0059482
alpha (deg) | Cl | Cd | Cm | Cl/Cd
-17 | -0.235 | 0.13157 | -0.062 | -1.787
-16.5 | -0.288 | 0.12438 | -0.062 | -2.317
-16 | -0.335 | 0.1171 | -0.063 | -2.861
-15.5 | -0.377 | 0.11041 | -0.064 | -3.412
-15 | -0.411 | 0.10318 | -0.065 | -3.982
-14.5 | -0.44 | 0.0959 | -0.066 | -4.591
-14 | -0.465 | 0.08849 | -0.069 | -5.257
-13.5 | -0.485 | 0.08058 | -0.072 | -6.025
-13 | -0.5 | 0.07327 | -0.075 | -6.827
-12.5 | -0.511 | 0.06434 | -0.079 | -7.944
-12 | -0.518 | 0.05463 | -0.084 | -9.479
-11.5 | -0.518 | 0.04658 | -0.088 | -11.118
-11 | -0.515 | 0.03684 | -0.093 | -13.985
-10.5 | -0.509 | 0.02697 | -0.099 | -18.883
-10 | -0.5 | 0.0177 | -0.105 | -28.254
-9.5 | -0.493 | 0.0093 | -0.112 | -53.014
-9 | -0.473 | 0.00369 | -0.117 | -128.348
-8.5 | -0.43 | 0.00366 | -0.117 | -117.476
-8 | -0.381 | 0.00362 | -0.117 | -105.349
-7.5 | -0.33 | 0.00361 | -0.117 | -91.408
-7 | -0.276 | 0.0036 | -0.117 | -76.609
-6.5 | -0.22 | 0.00354 | -0.117 | -62.164
-6 | -0.163 | 0.00358 | -0.117 | -45.488
-5.5 | -0.104 | 0.00361 | -0.117 | -28.852
-5 | -0.044 | 0.00356 | -0.118 | -12.466
-4.5 | 0.016 | 0.00368 | -0.118 | 4.313
-4 | 0.077 | 0.00369 | -0.118 | 20.75
-3.5 | 0.138 | 0.00375 | -0.118 | 36.702
-3 | 0.199 | 0.00392 | -0.118 | 50.789
-2.5 | 0.26 | 0.00412 | -0.118 | 63.07
-2 | 0.321 | 0.00432 | -0.118 | 74.443
-1.5 | 0.383 | 0.00457 | -0.118 | 83.63
-1 | 0.444 | 0.00492 | -0.118 | 90.13
-0.5 | 0.504 | 0.00528 | -0.118 | 95.439
0 | 0.565 | 0.00569 | -0.118 | 99.384
0.5 | 0.626 | 0.00614 | -0.118 | 101.87
1 | 0.686 | 0.00667 | -0.118 | 102.93
1.5 | 0.747 | 0.00707 | -0.118 | 105.573
2 | 0.807 | 0.00752 | -0.118 | 107.303
2.5 | 0.867 | 0.00802 | -0.118 | 108.084
3 | 0.926 | 0.00852 | -0.118 | 108.691
3.5 | 0.984 | 0.00806 | -0.118 | 122.068
4 | 1.042 | 0.00855 | -0.118 | 121.828
4.5 | 1.098 | 0.00902 | -0.118 | 121.752
5 | 1.153 | 0.00951 | -0.118 | 121.224
5.5 | 1.205 | 0.01007 | -0.118 | 119.735
6 | 1.255 | 0.00986 | -0.117 | 127.316
6.5 | 1.303 | 0.01037 | -0.117 | 125.65
7 | 1.346 | 0.01085 | -0.117 | 124.063
7.5 | 1.385 | 0.01058 | -0.117 | 130.884
8 | 1.418 | 0.01108 | -0.117 | 127.954
8.5 | 1.446 | 0.01103 | -0.117 | 131.105
9 | 1.467 | 0.01108 | -0.117 | 132.384
9.5 | 1.479 | 0.01167 | -0.117 | 126.759
10 | 1.482 | 0.01324 | -0.117 | 111.94
10.5 | 1.475 | 0.01353 | -0.116 | 108.996
11 | 1.458 | 0.01443 | -0.116 | 101.044
11.5 | 1.431 | 0.01546 | -0.116 | 92.562
12 | 1.393 | 0.0166 | -0.115 | 83.907
12.5 | 1.345 | 0.01801 | -0.114 | 74.682
13 | 1.287 | 0.01994 | -0.113 | 64.539
13.5 | 1.216 | 0.02232 | -0.112 | 54.476
14 | 1.132 | 0.02589 | -0.111 | 43.709
14.5 | 1.037 | 0.03163 | -0.108 | 32.776
15 | 0.933 | 0.04099 | -0.105 | 22.758

## 150. Re 20M Mach 0.25 (2)
BIGFOIL.COM POLAR EXPORT
Joukowsky 10.00% thick 4.00% camber
Joukowsky 10.00% thick 4.00% camber |  |  |  | Cl Max: | 2.156 | at alpha= | 18 | deg
XFOIL ncrit=9 |  |  |  | L/D Max: | 164.12 | at alpha= | 8.5 | deg
Re: | 20000000 |  |  | Cd Min: | 0.20233 | at alpha= | -20 | deg
Mach: | 0.25 |  |  | Cl=0 at alpha= | -4.4837 | deg
|  |  |  | @ Cl=0.1, Cd= | 0.0046798
|  |  |  | @ Cl=0.4, Cd= | 0.0045662
|  |  |  | @ Cl=0.6, Cd= | 0.004825
alpha (deg) | Cl | Cd | Cm | Cl/Cd
-20 | -0.7251 | 0.20233 | 0.0187 | -3.5837
-19.5 | -0.7142 | 0.19488 | 0.0142 | -3.6648
-19 | -0.7222 | 0.18287 | 0.0077 | -3.9493
-18.5 | -0.7316 | 0.17088 | 0.0009 | -4.2814
-18 | -0.7453 | 0.15854 | -0.0062 | -4.701
-17.5 | -0.7684 | 0.14462 | -0.0145 | -5.3132
-16.5 | -1.0578 | 0.08169 | -0.0614 | -12.949
-16 | -1.3654 | 0.03618 | -0.1063 | -37.7391
-15.5 | -1.3445 | 0.01991 | -0.1351 | -67.5289
-15 | -1.2951 | 0.01709 | -0.1356 | -75.7812
-14.5 | -1.2425 | 0.01517 | -0.1343 | -81.9051
-14 | -1.1844 | 0.01366 | -0.1332 | -86.7057
-13.5 | -1.1239 | 0.01245 | -0.1321 | -90.2731
-13 | -1.0619 | 0.01144 | -0.1311 | -92.8234
-12.5 | -0.9993 | 0.01061 | -0.1302 | -94.1847
-12 | -0.9365 | 0.00979 | -0.1293 | -95.6588
-11.5 | -0.8736 | 0.00904 | -0.1286 | -96.6372
-11 | -0.8106 | 0.00839 | -0.1279 | -96.615
-10.5 | -0.7475 | 0.0079 | -0.1273 | -94.6203
-10 | -0.6844 | 0.00748 | -0.1268 | -91.4973
-9.5 | -0.6215 | 0.00707 | -0.1263 | -87.9066
-9 | -0.5589 | 0.00665 | -0.126 | -84.0451
-8.5 | -0.4964 | 0.00636 | -0.1256 | -78.0503
-8 | -0.434 | 0.00609 | -0.1254 | -71.2644
-7.5 | -0.3718 | 0.0058 | -0.1252 | -64.1034
-7 | -0.3097 | 0.0056 | -0.125 | -55.3036
-6.5 | -0.2478 | 0.00537 | -0.125 | -46.1453
-6 | -0.1861 | 0.00522 | -0.1249 | -35.6513
-5.5 | -0.1246 | 0.00506 | -0.1249 | -24.6245
-5 | -0.0633 | 0.00493 | -0.1249 | -12.8398
-4.5 | -0.002 | 0.00482 | -0.125 | -0.41494
-4 | 0.0592 | 0.00472 | -0.125 | 12.5424
-3.5 | 0.1201 | 0.00466 | -0.1251 | 25.7725
-3 | 0.1809 | 0.0046 | -0.1252 | 39.3261
-2.5 | 0.2416 | 0.00456 | -0.1254 | 52.9825
-2 | 0.3021 | 0.00455 | -0.1255 | 66.3956
-1.5 | 0.3625 | 0.00456 | -0.1256 | 79.4956
-1 | 0.4229 | 0.00457 | -0.1257 | 92.5383
-0.5 | 0.4829 | 0.00463 | -0.1258 | 104.2981
0 | 0.5428 | 0.00471 | -0.1259 | 115.2442
0.5 | 0.6025 | 0.00483 | -0.126 | 124.7412
1 | 0.6619 | 0.00497 | -0.126 | 133.1791
1.5 | 0.7209 | 0.00519 | -0.1259 | 138.9017
2 | 0.7799 | 0.0054 | -0.1259 | 144.4259
2.5 | 0.8384 | 0.00566 | -0.1257 | 148.1272
3 | 0.8968 | 0.00595 | -0.1255 | 150.7227
3.5 | 0.955 | 0.00627 | -0.1252 | 152.3126
4 | 1.0132 | 0.00657 | -0.1249 | 154.2161
4.5 | 1.0712 | 0.00689 | -0.1245 | 155.4717
5 | 1.1291 | 0.00722 | -0.1241 | 156.385
5.5 | 1.1871 | 0.00752 | -0.1236 | 157.859
6 | 1.2451 | 0.00783 | -0.1231 | 159.0166
6.5 | 1.3027 | 0.00818 | -0.1225 | 159.2543
7 | 1.3604 | 0.0085 | -0.1219 | 160.0471
7.5 | 1.4179 | 0.00883 | -0.1211 | 160.5776
8 | 1.4753 | 0.00917 | -0.1203 | 160.8833
8.5 | 1.5296 | 0.00932 | -0.1189 | 164.1202
9 | 1.5858 | 0.00979 | -0.1177 | 161.9816
9.5 | 1.6408 | 0.01035 | -0.1163 | 158.5314
10 | 1.6958 | 0.01088 | -0.1147 | 155.864
10.5 | 1.749 | 0.01154 | -0.1129 | 151.5598
11 | 1.802 | 0.01218 | -0.1109 | 147.9475
11.5 | 1.8538 | 0.01287 | -0.1087 | 144.0404
12 | 1.9029 | 0.01369 | -0.106 | 138.9993
12.5 | 1.9494 | 0.0146 | -0.1028 | 133.5205
13 | 1.9941 | 0.01547 | -0.0994 | 128.9011
13.5 | 2.028 | 0.01642 | -0.094 | 123.5079
14 | 2.0492 | 0.0176 | -0.087 | 116.4318
14.5 | 2.0708 | 0.01919 | -0.0808 | 107.9104
15 | 2.0905 | 0.02119 | -0.0751 | 98.655
15.5 | 2.1089 | 0.02358 | -0.07 | 89.436
16 | 2.1242 | 0.0265 | -0.0653 | 80.1585
16.5 | 2.1383 | 0.02985 | -0.0613 | 71.6348
17 | 2.1491 | 0.03383 | -0.058 | 63.5265
17.5 | 2.1543 | 0.03869 | -0.0554 | 55.6811
18 | 2.156 | 0.04443 | -0.0537 | 48.5258
18.5 | 2.1516 | 0.05135 | -0.0531 | 41.9007
19 | 2.1414 | 0.05955 | -0.0537 | 35.9597
19.5 | 2.1246 | 0.06921 | -0.0558 | 30.6979
20 | 2.1008 | 0.08046 | -0.0595 | 26.1099

## 151. Re 20M Mach 0.50 (1)
BIGFOIL.COM POLAR EXPORT
Joukowsky 10.00% thick 4.00% camber
Joukowsky 10.00% thick 4.00% camber |  |  |  | Cl Max: | 1.411 | at alpha= | 7 | deg
JavaFoil+Calcfoil stall+Eppler ext transition |  |  |  | L/D Max: | 123.872 | at alpha= | 4.5 | deg
Re: | 20000000 |  |  | Cd Min: | 0.00368 | at alpha= | -5.5 | deg
Mach: | 0.5 |  |  | Cl=0 at alpha= | -4.6343 | deg
|  |  |  | @ Cl=0.1, Cd= | 0.0037487
|  |  |  | @ Cl=0.4, Cd= | 0.0044864
|  |  |  | @ Cl=0.6, Cd= | 0.0056633
alpha (deg) | Cl | Cd | Cm | Cl/Cd
-20 | -0.88 | 0.18002 | -0.078 | -4.888
-19.5 | -0.852 | 0.16222 | -0.079 | -5.254
-19 | -0.821 | 0.16889 | -0.077 | -4.861
-18.5 | -0.792 | 0.15761 | -0.077 | -5.025
-18 | -0.764 | 0.14166 | -0.078 | -5.396
-17.5 | -0.734 | 0.14504 | -0.076 | -5.058
-17 | -0.704 | 0.13702 | -0.076 | -5.141
-16.5 | -0.677 | 0.12195 | -0.078 | -5.552
-16 | -0.645 | 0.12851 | -0.074 | -5.021
-15.5 | -0.618 | 0.11255 | -0.076 | -5.492
-15 | -0.591 | 0.1013 | -0.078 | -5.833
-14.5 | -0.559 | 0.10561 | -0.073 | -5.292
-14 | -0.532 | 0.09338 | -0.077 | -5.702
-13.5 | -0.506 | 0.08304 | -0.081 | -6.092
-13 | -0.476 | 0.08027 | -0.079 | -5.929
-12.5 | -0.452 | 0.06832 | -0.086 | -6.621
-12 | -0.42 | 0.06838 | -0.082 | -6.149
-11.5 | -0.401 | 0.05325 | -0.094 | -7.521
-11 | -0.362 | 0.06399 | -0.08 | -5.65
-10.5 | -0.341 | 0.04868 | -0.094 | -7.012
-10 | -0.305 | 0.0571 | -0.081 | -5.336
-9.5 | -0.284 | 0.04294 | -0.095 | -6.602
-9 | -0.248 | 0.0497 | -0.084 | -4.998
-8.5 | -0.22 | 0.0472 | -0.084 | -4.657
-8 | -0.191 | 0.04548 | -0.083 | -4.198
-7.5 | -0.261 | 0.02753 | -0.104 | -9.486
-7 | -0.28 | 0.00399 | -0.131 | -70.164
-6.5 | -0.233 | 0.00381 | -0.131 | -61.08
-6 | -0.176 | 0.00376 | -0.131 | -46.858
-5.5 | -0.114 | 0.00368 | -0.131 | -31.004
-5 | -0.049 | 0.00368 | -0.131 | -13.32
-4.5 | 0.018 | 0.00377 | -0.131 | 4.672
-4 | 0.085 | 0.00372 | -0.131 | 22.941
-3.5 | 0.153 | 0.00385 | -0.132 | 39.881
-3 | 0.222 | 0.00388 | -0.132 | 57.235
-2.5 | 0.29 | 0.00412 | -0.132 | 70.441
-2 | 0.359 | 0.00432 | -0.132 | 83.201
-1.5 | 0.428 | 0.0046 | -0.132 | 92.85
-1 | 0.496 | 0.00495 | -0.132 | 100.215
-0.5 | 0.564 | 0.0054 | -0.132 | 104.281
0 | 0.631 | 0.00589 | -0.132 | 107.248
0.5 | 0.699 | 0.00642 | -0.132 | 108.819
1 | 0.767 | 0.0071 | -0.132 | 107.945
1.5 | 0.834 | 0.00762 | -0.132 | 109.401
2 | 0.901 | 0.0082 | -0.132 | 109.798
2.5 | 0.967 | 0.00887 | -0.132 | 109.012
3 | 1.033 | 0.0089 | -0.132 | 116.068
3.5 | 1.097 | 0.00912 | -0.132 | 120.213
4 | 1.159 | 0.00979 | -0.132 | 118.404
4.5 | 1.219 | 0.00984 | -0.131 | 123.872
5 | 1.275 | 0.01051 | -0.131 | 121.318
5.5 | 1.326 | 0.01124 | -0.131 | 117.912
6 | 1.368 | 0.01133 | -0.131 | 120.755
6.5 | 1.399 | 0.01139 | -0.131 | 122.827
7 | 1.411 | 0.0117 | -0.131 | 120.562
7.5 | 1.385 | 0.0136 | -0.131 | 101.84
8 | 1.275 | 0.01498 | -0.13 | 85.161
8.5 | 0.859 | 0.01665 | -0.13 | 51.592
9 | 0.887 | 0.01779 | -0.129 | 49.833
9.5 | 0.915 | 0.01863 | -0.128 | 49.126
10 | 0.943 | 0.01894 | -0.128 | 49.816
10.5 | 0.972 | 0.01953 | -0.128 | 49.806
11 | 0.986 | 0.02408 | -0.125 | 40.941
11.5 | 1.018 | 0.02398 | -0.125 | 42.47
12 | 1.037 | 0.02742 | -0.124 | 37.806

## 152. Re 20M Mach 0.50 (2)
BIGFOIL.COM POLAR EXPORT
Joukowsky 10.00% thick 4.00% camber
Joukowsky 10.00% thick 4.00% camber |  |  |  | Cl Max: | 1.7874 | at alpha= | 8.5 | deg
XFOIL ncrit=9 |  |  |  | L/D Max: | 164.138 | at alpha= | 3.5 | deg
Re: | 20000000 |  |  | Cd Min: | 0.25491 | at alpha= | -20 | deg
Mach: | 0.5 |  |  | Cl=0 at alpha= | -4.3735 | deg
|  |  |  | @ Cl=0.1, Cd= | 0.0048245
|  |  |  | @ Cl=0.4, Cd= | 0.0045941
|  |  |  | @ Cl=0.6, Cd= | 0.0047322
alpha (deg) | Cl | Cd | Cm | Cl/Cd
-20 | -0.6918 | 0.25491 | 0.0356 | -2.7139
-19.5 | -0.6732 | 0.24447 | 0.0302 | -2.7537
-19 | -0.6527 | 0.23664 | 0.0257 | -2.7582
-18.5 | -0.6322 | 0.22872 | 0.0211 | -2.7641
-18 | -0.6136 | 0.21989 | 0.0163 | -2.7905
-17.5 | -0.5959 | 0.21089 | 0.0116 | -2.8256
-17 | -0.579 | 0.20181 | 0.0068 | -2.869
-16.5 | -0.5607 | 0.19367 | 0.0025 | -2.8951
-16 | -0.552 | 0.18254 | -0.003 | -3.024
-15.5 | -0.5357 | 0.17448 | -0.0071 | -3.0703
-15 | -0.5278 | 0.16435 | -0.0122 | -3.2114
-14.5 | -0.5251 | 0.15336 | -0.0179 | -3.424
-14 | -0.5176 | 0.1404 | -0.0281 | -3.6866
-13.5 | -0.5057 | 0.12892 | -0.0378 | -3.9226
-13 | -0.5047 | 0.11719 | -0.047 | -4.3067
-11.5 | -0.4763 | 0.08067 | -0.0888 | -5.9043
-11 | -0.4913 | 0.07192 | -0.0947 | -6.8312
-10.5 | -0.5026 | 0.06383 | -0.1003 | -7.874
-10 | -0.516 | 0.05604 | -0.1056 | -9.2077
-9.5 | -0.5347 | 0.04879 | -0.1094 | -10.9592
-9 | -0.5567 | 0.04149 | -0.1141 | -13.4177
-8.5 | -0.5622 | 0.02996 | -0.1295 | -18.765
-8 | -0.5494 | 0.01535 | -0.1474 | -35.7915
-7.5 | -0.4871 | 0.00752 | -0.1518 | -64.7739
-7 | -0.4037 | 0.00644 | -0.1494 | -62.6863
-6.5 | -0.3229 | 0.00598 | -0.1473 | -53.9967
-6 | -0.2445 | 0.00569 | -0.1456 | -42.9701
-5.5 | -0.1678 | 0.00542 | -0.1442 | -30.9594
-5 | -0.0926 | 0.00522 | -0.1432 | -17.7395
-4.5 | -0.0185 | 0.00505 | -0.1424 | -3.6634
-4 | 0.0546 | 0.0049 | -0.1418 | 11.1429
-3.5 | 0.1268 | 0.00478 | -0.1414 | 26.5272
-3 | 0.1982 | 0.00471 | -0.1411 | 42.0807
-2.5 | 0.2691 | 0.00464 | -0.1409 | 57.9957
-2 | 0.3394 | 0.00462 | -0.1408 | 73.4632
-1.5 | 0.4095 | 0.00459 | -0.1408 | 89.2157
-1 | 0.4791 | 0.00463 | -0.1407 | 103.4773
-0.5 | 0.5484 | 0.00468 | -0.1407 | 117.1795
0 | 0.6176 | 0.00475 | -0.1407 | 130.0211
0.5 | 0.6865 | 0.00487 | -0.1406 | 140.9651
1 | 0.7549 | 0.00506 | -0.1404 | 149.1897
1.5 | 0.8234 | 0.00526 | -0.1402 | 156.5399
2 | 0.8913 | 0.00556 | -0.1397 | 160.3058
2.5 | 0.9592 | 0.00589 | -0.1391 | 162.8523
3 | 1.0269 | 0.00627 | -0.1383 | 163.7799
3.5 | 1.0948 | 0.00667 | -0.1373 | 164.1379
4 | 1.1624 | 0.00713 | -0.136 | 163.0295
4.5 | 1.2306 | 0.00758 | -0.1345 | 162.3483
5 | 1.2993 | 0.00803 | -0.1328 | 161.8057
5.5 | 1.369 | 0.00845 | -0.1309 | 162.0118
6 | 1.4385 | 0.00894 | -0.1286 | 160.906
6.5 | 1.5089 | 0.00941 | -0.126 | 160.3507
7 | 1.5796 | 0.00993 | -0.1229 | 159.0735
7.5 | 1.6503 | 0.01049 | -0.1194 | 157.3213
8 | 1.7219 | 0.01106 | -0.1153 | 155.6872
8.5 | 1.7874 | 0.01162 | -0.1095 | 153.821