## index
index | Re | Mach | Datasource
1 | 50000 | 0 | JavaFoil+Calcfoil stall+Eppler ext transition
2 | 50000 | 0 | XFOIL ncrit=9
3 | 50000 | 0.1 | JavaFoil+Calcfoil stall+Eppler ext transition
4 | 50000 | 0.1 | XFOIL ncrit=9
5 | 50000 | 0.25 | JavaFoil+Calcfoil stall+Eppler ext transition
6 | 50000 | 0.25 | XFOIL ncrit=9
7 | 50000 | 0.5 | JavaFoil+Calcfoil stall+Eppler ext transition
8 | 50000 | 0.5 | XFOIL ncrit=9
9 | 100000 | 0 | JavaFoil+Calcfoil stall+Eppler ext transition
10 | 100000 | 0 | XFOIL ncrit=9
11 | 100000 | 0.1 | JavaFoil+Calcfoil stall+Eppler ext transition
12 | 100000 | 0.1 | XFOIL ncrit=9
13 | 100000 | 0.25 | JavaFoil+Calcfoil stall+Eppler ext transition
14 | 100000 | 0.25 | XFOIL ncrit=9
15 | 100000 | 0.5 | JavaFoil+Calcfoil stall+Eppler ext transition
16 | 100000 | 0.5 | XFOIL ncrit=9
17 | 250000 | 0 | JavaFoil+Calcfoil stall+Eppler ext transition
18 | 250000 | 0 | XFOIL ncrit=9
19 | 250000 | 0.1 | JavaFoil+Calcfoil stall+Eppler ext transition
20 | 250000 | 0.1 | XFOIL ncrit=9
21 | 250000 | 0.25 | JavaFoil+Calcfoil stall+Eppler ext transition
22 | 250000 | 0.25 | XFOIL ncrit=9
23 | 250000 | 0.5 | JavaFoil+Calcfoil stall+Eppler ext transition
24 | 250000 | 0.5 | XFOIL ncrit=9
25 | 500000 | 0 | JavaFoil+Calcfoil stall+Eppler ext transition
26 | 500000 | 0 | XFOIL ncrit=9
27 | 500000 | 0.1 | JavaFoil+Calcfoil stall+Eppler ext transition
28 | 500000 | 0.1 | XFOIL ncrit=9
29 | 500000 | 0.25 | JavaFoil+Calcfoil stall+Eppler ext transition
30 | 500000 | 0.25 | XFOIL ncrit=9
31 | 500000 | 0.5 | JavaFoil+Calcfoil stall+Eppler ext transition
32 | 500000 | 0.5 | XFOIL ncrit=9
33 | 750000 | 0 | JavaFoil+Calcfoil stall+Eppler ext transition
34 | 750000 | 0 | XFOIL ncrit=9
35 | 750000 | 0.1 | JavaFoil+Calcfoil stall+Eppler ext transition
36 | 750000 | 0.1 | XFOIL ncrit=9
37 | 750000 | 0.25 | JavaFoil+Calcfoil stall+Eppler ext transition
38 | 750000 | 0.25 | XFOIL ncrit=9
39 | 750000 | 0.5 | JavaFoil+Calcfoil stall+Eppler ext transition
40 | 750000 | 0.5 | XFOIL ncrit=9
41 | 1000000 | 0 | JavaFoil+Calcfoil stall+Eppler ext transition
42 | 1000000 | 0 | XFOIL ncrit=9
43 | 1000000 | 0.1 | JavaFoil+Calcfoil stall+Eppler ext transition
44 | 1000000 | 0.1 | XFOIL ncrit=9
45 | 1000000 | 0.25 | JavaFoil+Calcfoil stall+Eppler ext transition
46 | 1000000 | 0.25 | XFOIL ncrit=9
47 | 1000000 | 0.5 | JavaFoil+Calcfoil stall+Eppler ext transition
48 | 1000000 | 0.5 | XFOIL ncrit=9
49 | 2000000 | 0 | JavaFoil+Calcfoil stall+Eppler ext transition
50 | 2000000 | 0 | XFOIL ncrit=9
51 | 2000000 | 0.1 | JavaFoil+Calcfoil stall+Eppler ext transition
52 | 2000000 | 0.1 | XFOIL ncrit=9
53 | 2000000 | 0.25 | JavaFoil+Calcfoil stall+Eppler ext transition
54 | 2000000 | 0.25 | XFOIL ncrit=9
55 | 2000000 | 0.5 | JavaFoil+Calcfoil stall+Eppler ext transition
56 | 2000000 | 0.5 | XFOIL ncrit=9
57 | 3000000 | 0 | JavaFoil+Calcfoil stall+Eppler ext transition
58 | 3000000 | 0 | XFOIL ncrit=9
59 | 3000000 | 0.1 | JavaFoil+Calcfoil stall+Eppler ext transition
60 | 3000000 | 0.1 | XFOIL ncrit=9
61 | 3000000 | 0.25 | JavaFoil+Calcfoil stall+Eppler ext transition
62 | 3000000 | 0.25 | XFOIL ncrit=9
63 | 3000000 | 0.5 | JavaFoil+Calcfoil stall+Eppler ext transition
64 | 3000000 | 0.5 | XFOIL ncrit=9
65 | 4000000 | 0 | JavaFoil+Calcfoil stall+Eppler ext transition
66 | 4000000 | 0 | XFOIL ncrit=9
67 | 4000000 | 0.1 | JavaFoil+Calcfoil stall+Eppler ext transition
68 | 4000000 | 0.1 | XFOIL ncrit=9
69 | 4000000 | 0.25 | JavaFoil+Calcfoil stall+Eppler ext transition
70 | 4000000 | 0.25 | XFOIL ncrit=9
71 | 4000000 | 0.5 | JavaFoil+Calcfoil stall+Eppler ext transition
72 | 4000000 | 0.5 | XFOIL ncrit=9
73 | 5000000 | 0 | JavaFoil+Calcfoil stall+Eppler ext transition
74 | 5000000 | 0 | XFOIL ncrit=9
75 | 5000000 | 0.1 | JavaFoil+Calcfoil stall+Eppler ext transition
76 | 5000000 | 0.1 | XFOIL ncrit=9
77 | 5000000 | 0.25 | JavaFoil+Calcfoil stall+Eppler ext transition
78 | 5000000 | 0.25 | XFOIL ncrit=9
79 | 5000000 | 0.5 | JavaFoil+Calcfoil stall+Eppler ext transition
80 | 5000000 | 0.5 | XFOIL ncrit=9
81 | 6000000 | 0 | JavaFoil+Calcfoil stall+Eppler ext transition
82 | 6000000 | 0 | XFOIL ncrit=9
83 | 6000000 | 0.1 | JavaFoil+Calcfoil stall+Eppler ext transition
84 | 6000000 | 0.1 | XFOIL ncrit=9
85 | 6000000 | 0.25 | JavaFoil+Calcfoil stall+Eppler ext transition
86 | 6000000 | 0.25 | XFOIL ncrit=9
87 | 6000000 | 0.5 | JavaFoil+Calcfoil stall+Eppler ext transition
88 | 6000000 | 0.5 | XFOIL ncrit=9
89 | 7000000 | 0 | JavaFoil+Calcfoil stall+Eppler ext transition
90 | 7000000 | 0 | XFOIL ncrit=9
91 | 7000000 | 0.1 | JavaFoil+Calcfoil stall+Eppler ext transition
92 | 7000000 | 0.1 | XFOIL ncrit=9
93 | 7000000 | 0.25 | JavaFoil+Calcfoil stall+Eppler ext transition
94 | 7000000 | 0.25 | XFOIL ncrit=9
95 | 7000000 | 0.5 | JavaFoil+Calcfoil stall+Eppler ext transition
96 | 7000000 | 0.5 | XFOIL ncrit=9
97 | 8000000 | 0 | JavaFoil+Calcfoil stall+Eppler ext transition
98 | 8000000 | 0 | XFOIL ncrit=9
99 | 8000000 | 0.1 | JavaFoil+Calcfoil stall+Eppler ext transition
100 | 8000000 | 0.1 | XFOIL ncrit=9
101 | 8000000 | 0.25 | JavaFoil+Calcfoil stall+Eppler ext transition
102 | 8000000 | 0.25 | XFOIL ncrit=9
103 | 8000000 | 0.5 | JavaFoil+Calcfoil stall+Eppler ext transition
104 | 8000000 | 0.5 | XFOIL ncrit=9
105 | 10000000 | 0 | JavaFoil+Calcfoil stall+Eppler ext transition
106 | 10000000 | 0 | XFOIL ncrit=9
107 | 10000000 | 0.1 | JavaFoil+Calcfoil stall+Eppler ext transition
108 | 10000000 | 0.1 | XFOIL ncrit=9
109 | 10000000 | 0.25 | JavaFoil+Calcfoil stall+Eppler ext transition
110 | 10000000 | 0.25 | XFOIL ncrit=9
111 | 10000000 | 0.5 | JavaFoil+Calcfoil stall+Eppler ext transition
112 | 10000000 | 0.5 | XFOIL ncrit=9
113 | 12000000 | 0 | JavaFoil+Calcfoil stall+Eppler ext transition
114 | 12000000 | 0 | XFOIL ncrit=9
115 | 12000000 | 0.1 | JavaFoil+Calcfoil stall+Eppler ext transition
116 | 12000000 | 0.1 | XFOIL ncrit=9
117 | 12000000 | 0.25 | JavaFoil+Calcfoil stall+Eppler ext transition
118 | 12000000 | 0.25 | XFOIL ncrit=9
119 | 12000000 | 0.5 | JavaFoil+Calcfoil stall+Eppler ext transition
120 | 12000000 | 0.5 | XFOIL ncrit=9
121 | 14000000 | 0 | JavaFoil+Calcfoil stall+Eppler ext transition
122 | 14000000 | 0 | XFOIL ncrit=9
123 | 14000000 | 0.1 | JavaFoil+Calcfoil stall+Eppler ext transition
124 | 14000000 | 0.1 | XFOIL ncrit=9
125 | 14000000 | 0.25 | JavaFoil+Calcfoil stall+Eppler ext transition
126 | 14000000 | 0.25 | XFOIL ncrit=9
127 | 14000000 | 0.5 | JavaFoil+Calcfoil stall+Eppler ext transition
128 | 14000000 | 0.5 | XFOIL ncrit=9
129 | 16000000 | 0 | JavaFoil+Calcfoil stall+Eppler ext transition
130 | 16000000 | 0 | XFOIL ncrit=9
131 | 16000000 | 0.1 | JavaFoil+Calcfoil stall+Eppler ext transition
132 | 16000000 | 0.1 | XFOIL ncrit=9
133 | 16000000 | 0.25 | JavaFoil+Calcfoil stall+Eppler ext transition
134 | 16000000 | 0.25 | XFOIL ncrit=9
135 | 16000000 | 0.5 | JavaFoil+Calcfoil stall+Eppler ext transition
136 | 16000000 | 0.5 | XFOIL ncrit=9
137 | 18000000 | 0 | JavaFoil+Calcfoil stall+Eppler ext transition
138 | 18000000 | 0 | XFOIL ncrit=9
139 | 18000000 | 0.1 | JavaFoil+Calcfoil stall+Eppler ext transition
140 | 18000000 | 0.1 | XFOIL ncrit=9
141 | 18000000 | 0.25 | JavaFoil+Calcfoil stall+Eppler ext transition
142 | 18000000 | 0.25 | XFOIL ncrit=9
143 | 18000000 | 0.5 | JavaFoil+Calcfoil stall+Eppler ext transition
144 | 18000000 | 0.5 | XFOIL ncrit=9
145 | 20000000 | 0 | JavaFoil+Calcfoil stall+Eppler ext transition
146 | 20000000 | 0 | XFOIL ncrit=9
147 | 20000000 | 0.1 | JavaFoil+Calcfoil stall+Eppler ext transition
148 | 20000000 | 0.1 | XFOIL ncrit=9
149 | 20000000 | 0.25 | JavaFoil+Calcfoil stall+Eppler ext transition
150 | 20000000 | 0.25 | XFOIL ncrit=9
151 | 20000000 | 0.5 | JavaFoil+Calcfoil stall+Eppler ext transition
152 | 20000000 | 0.5 | XFOIL ncrit=9

## 1. Re 50k Mach 0.00 (1)
BIGFOIL.COM POLAR EXPORT
rg1495
RG 14 9.5% |  |  |  | Cl Max: | 1 | at alpha= | 11 | deg
JavaFoil+Calcfoil stall+Eppler ext transition |  |  |  | L/D Max: | 40.854 | at alpha= | 6.5 | deg
Re: | 50000 |  |  | Cd Min: | 0.0153 | at alpha= | 0 | deg
Mach: | 0 |  |  | Cl=0 at alpha= | -1.9821 | deg
|  |  |  | @ Cl=0.1, Cd= | 0.015374
|  |  |  | @ Cl=0.4, Cd= | 0.015979
|  |  |  | @ Cl=0.6, Cd= | 0.017966
alpha (deg) | Cl | Cd | Cm | Cl/Cd
-17 | -0.488 | 0.29517 | -0.008 | -1.654
-16.5 | -0.508 | 0.27331 | -0.008 | -1.859
-16 | -0.527 | 0.25072 | -0.008 | -2.104
-15.5 | -0.546 | 0.24091 | -0.008 | -2.268
-15 | -0.564 | 0.21657 | -0.009 | -2.606
-14.5 | -0.581 | 0.19831 | -0.009 | -2.93
-14 | -0.596 | 0.18168 | -0.009 | -3.281
-13.5 | -0.609 | 0.17097 | -0.01 | -3.563
-13 | -0.619 | 0.15507 | -0.01 | -3.994
-12.5 | -0.627 | 0.14442 | -0.01 | -4.34
-12 | -0.631 | 0.13042 | -0.011 | -4.836
-11.5 | -0.631 | 0.11957 | -0.011 | -5.277
-11 | -0.627 | 0.1088 | -0.011 | -5.763
-10.5 | -0.619 | 0.10066 | -0.011 | -6.147
-10 | -0.606 | 0.0933 | -0.012 | -6.496
-9.5 | -0.589 | 0.08599 | -0.012 | -6.849
-9 | -0.568 | 0.07928 | -0.012 | -7.16
-8.5 | -0.542 | 0.07348 | -0.013 | -7.375
-8 | -0.509 | 0.06766 | -0.013 | -7.527
-7.5 | -0.475 | 0.06217 | -0.013 | -7.632
-7 | -0.438 | 0.05792 | -0.014 | -7.558
-6.5 | -0.399 | 0.0539 | -0.014 | -7.406
-6 | -0.359 | 0.05021 | -0.015 | -7.151
-5.5 | -0.317 | 0.04725 | -0.015 | -6.719
-5 | -0.275 | 0.04447 | -0.016 | -6.178
-4.5 | -0.231 | 0.04199 | -0.017 | -5.505
-4 | -0.23 | 0.01702 | -0.038 | -13.524
-3.5 | -0.174 | 0.01688 | -0.038 | -10.325
-3 | -0.117 | 0.01588 | -0.039 | -7.39
-2.5 | -0.059 | 0.01545 | -0.039 | -3.813
-2 | -0.002 | 0.01546 | -0.039 | -0.148
-1.5 | 0.054 | 0.01539 | -0.039 | 3.54
-1 | 0.112 | 0.01537 | -0.04 | 7.264
-0.5 | 0.169 | 0.01537 | -0.041 | 11
0 | 0.23 | 0.0153 | -0.041 | 15.022
0.5 | 0.288 | 0.01541 | -0.042 | 18.69
1 | 0.346 | 0.01569 | -0.042 | 22.068
1.5 | 0.404 | 0.016 | -0.043 | 25.262
2 | 0.462 | 0.01637 | -0.044 | 28.228
2.5 | 0.52 | 0.01684 | -0.044 | 30.885
3 | 0.578 | 0.01736 | -0.045 | 33.274
3.5 | 0.635 | 0.01893 | -0.045 | 33.558
4 | 0.692 | 0.01949 | -0.046 | 35.498
4.5 | 0.747 | 0.02015 | -0.046 | 37.082
5 | 0.802 | 0.02107 | -0.047 | 38.062
5.5 | 0.854 | 0.02208 | -0.047 | 38.7
6 | 0.905 | 0.02304 | -0.048 | 39.284
6.5 | 0.953 | 0.02332 | -0.048 | 40.854
7 | 0.969 | 0.02601 | -0.047 | 37.26
7.5 | 0.854 | 0.05793 | -0.024 | 14.738
8 | 0.888 | 0.06291 | -0.022 | 14.112
8.5 | 0.921 | 0.06794 | -0.022 | 13.554
9 | 0.949 | 0.07355 | -0.021 | 12.909
9.5 | 0.97 | 0.07969 | -0.021 | 12.172
10 | 0.985 | 0.08676 | -0.021 | 11.357
10.5 | 0.995 | 0.09383 | -0.02 | 10.609
11 | 1 | 0.10126 | -0.02 | 9.875
11.5 | 0.999 | 0.10924 | -0.02 | 9.146
12 | 0.993 | 0.11747 | -0.02 | 8.453
12.5 | 0.982 | 0.13123 | -0.02 | 7.481
13 | 0.966 | 0.14213 | -0.019 | 6.795
13.5 | 0.945 | 0.15408 | -0.018 | 6.136
14 | 0.922 | 0.16613 | -0.018 | 5.548
14.5 | 0.895 | 0.17744 | -0.018 | 5.044
15 | 0.866 | 0.19189 | -0.018 | 4.513
15.5 | 0.835 | 0.21068 | -0.018 | 3.964
16 | 0.803 | 0.23032 | -0.017 | 3.486

## 2. Re 50k Mach 0.00 (2)
BIGFOIL.COM POLAR EXPORT
rg1495
RG 14 9.5% |  |  |  | Cl Max: | 1.0198 | at alpha= | 9.5 | deg
XFOIL ncrit=9 |  |  |  | L/D Max: | 32.4842 | at alpha= | 5.5 | deg
Re: | 50000 |  |  | Cd Min: | 0.24775 | at alpha= | -20 | deg
Mach: | 0 |  |  | Cl=0 at alpha= | 0.60738 | deg
|  |  |  | @ Cl=0.1, Cd= | 0.023065
|  |  |  | @ Cl=0.4, Cd= | 0.027398
|  |  |  | @ Cl=0.6, Cd= | 0.025584
alpha (deg) | Cl | Cd | Cm | Cl/Cd
-20 | -0.7248 | 0.24775 | 0.0426 | -2.9255
-19.5 | -0.7057 | 0.24025 | 0.0401 | -2.9374
-19 | -0.6933 | 0.23651 | 0.0356 | -2.9314
-18.5 | -0.6902 | 0.23683 | 0.0299 | -2.9143
-18 | -0.6592 | 0.22207 | 0.0297 | -2.9684
-17.5 | -0.646 | 0.21706 | 0.0259 | -2.9761
-17 | -0.6507 | 0.21933 | 0.0198 | -2.9668
-16.5 | -0.6144 | 0.20328 | 0.0201 | -3.0224
-16 | -0.6062 | 0.19931 | 0.0161 | -3.0415
-15.5 | -0.5885 | 0.19082 | 0.014 | -3.0841
-15 | -0.5809 | 0.18646 | 0.0106 | -3.1154
-14.5 | -0.5619 | 0.17764 | 0.009 | -3.1631
-14 | -0.5615 | 0.17418 | 0.0052 | -3.2237
-13.5 | -0.5383 | 0.16446 | 0.0043 | -3.2731
-13 | -0.5541 | 0.16303 | -0.0006 | -3.3988
-12.5 | -0.5279 | 0.15289 | -0.0007 | -3.4528
-12 | -0.5132 | 0.14519 | -0.0017 | -3.5347
-11.5 | -0.5019 | 0.1379 | -0.0029 | -3.6396
-11 | -0.4932 | 0.13094 | -0.0041 | -3.7666
-10.5 | -0.486 | 0.12421 | -0.0052 | -3.9127
-10 | -0.4868 | 0.11848 | -0.0064 | -4.1087
-9.5 | -0.4747 | 0.11118 | -0.0062 | -4.2697
-9 | -0.4776 | 0.10579 | -0.0064 | -4.5146
-8.5 | -0.4597 | 0.09815 | -0.0053 | -4.6836
-8 | -0.4548 | 0.09199 | -0.0041 | -4.944
-7.5 | -0.4597 | 0.08714 | -0.0014 | -5.2754
-7 | -0.4467 | 0.08047 | 0.0015 | -5.5511
-6.5 | -0.5579 | 0.0542 | -0.0317 | -10.2934
-6 | -0.5389 | 0.04565 | -0.03 | -11.805
-5.5 | -0.5121 | 0.03885 | -0.0274 | -13.1815
-5 | -0.475 | 0.03301 | -0.0247 | -14.3896
-4.5 | -0.433 | 0.02888 | -0.022 | -14.9931
-4 | -0.388 | 0.02529 | -0.0194 | -15.342
-3.5 | -0.3436 | 0.02214 | -0.0166 | -15.5194
-3 | -0.3176 | 0.01807 | -0.0089 | -17.5761
-2.5 | -0.0994 | 0.01867 | -0.0305 | -5.324
-2 | -0.097 | 0.01824 | -0.0236 | -5.318
-1.5 | -0.0922 | 0.01807 | -0.0167 | -5.1024
-1 | -0.0811 | 0.01814 | -0.0109 | -4.4708
-0.5 | -0.0613 | 0.01845 | -0.0066 | -3.3225
0 | -0.0352 | 0.01899 | -0.0037 | -1.8536
0.5 | -0.0064 | 0.01977 | -0.0016 | -0.32372
1 | 0.0234 | 0.02079 | -0.0002 | 1.1255
1.5 | 0.0571 | 0.02213 | -0.0001 | 2.5802
2 | 0.1787 | 0.02478 | -0.0158 | 7.2115
2.5 | 0.2847 | 0.02641 | -0.0271 | 10.78
3 | 0.3827 | 0.02739 | -0.0353 | 13.9723
3.5 | 0.489 | 0.02744 | -0.0428 | 17.8207
4 | 0.5977 | 0.02562 | -0.0462 | 23.3294
4.5 | 0.6725 | 0.02446 | -0.0443 | 27.4939
5 | 0.7301 | 0.02373 | -0.0394 | 30.767
5.5 | 0.7728 | 0.02379 | -0.033 | 32.4842
6 | 0.8103 | 0.02497 | -0.027 | 32.4509
6.5 | 0.8467 | 0.02726 | -0.0225 | 31.0602
7 | 0.8857 | 0.03028 | -0.0191 | 29.2503
7.5 | 0.9264 | 0.03394 | -0.0163 | 27.2952
8 | 0.9671 | 0.03831 | -0.0139 | 25.2441
8.5 | 0.9933 | 0.04389 | -0.0102 | 22.6316
9 | 1.0097 | 0.05074 | -0.0063 | 19.8995
9.5 | 1.0198 | 0.05846 | -0.0028 | 17.4444
10 | 0.9891 | 0.06796 | 0.0013 | 14.5541
10.5 | 0.9466 | 0.07786 | 0.0036 | 12.1577
11.5 | 0.7095 | 0.13601 | -0.0431 | 5.2165
12 | 0.7203 | 0.14446 | -0.0446 | 4.9862
12.5 | 0.7271 | 0.15234 | -0.0461 | 4.7729
13 | 0.7302 | 0.15938 | -0.0483 | 4.5815
14 | 0.7745 | 0.17832 | -0.0503 | 4.3433
14.5 | 0.7783 | 0.18472 | -0.0531 | 4.2134

## 3. Re 50k Mach 0.10 (1)
BIGFOIL.COM POLAR EXPORT
rg1495
RG 14 9.5% |  |  |  | Cl Max: | 0.995 | at alpha= | 11 | deg
JavaFoil+Calcfoil stall+Eppler ext transition |  |  |  | L/D Max: | 40.701 | at alpha= | 6.5 | deg
Re: | 50000 |  |  | Cd Min: | 0.01533 | at alpha= | 0 | deg
Mach: | 0.1 |  |  | Cl=0 at alpha= | -1.9825 | deg
|  |  |  | @ Cl=0.1, Cd= | 0.015404
|  |  |  | @ Cl=0.4, Cd= | 0.016016
|  |  |  | @ Cl=0.6, Cd= | 0.017965
alpha (deg) | Cl | Cd | Cm | Cl/Cd
-16.5 | -0.467 | 0.29915 | -0.008 | -1.562
-16 | -0.49 | 0.27151 | -0.008 | -1.803
-15.5 | -0.512 | 0.25469 | -0.008 | -2.008
-15 | -0.533 | 0.22675 | -0.009 | -2.35
-14.5 | -0.553 | 0.20844 | -0.009 | -2.652
-14 | -0.571 | 0.19033 | -0.009 | -3.001
-13.5 | -0.587 | 0.17322 | -0.01 | -3.391
-13 | -0.601 | 0.15644 | -0.01 | -3.843
-12.5 | -0.612 | 0.14648 | -0.01 | -4.176
-12 | -0.619 | 0.13142 | -0.011 | -4.707
-11.5 | -0.622 | 0.1249 | -0.011 | -4.976
-11 | -0.62 | 0.11375 | -0.011 | -5.451
-10.5 | -0.614 | 0.10469 | -0.012 | -5.864
-10 | -0.603 | 0.09442 | -0.012 | -6.387
-9.5 | -0.587 | 0.08806 | -0.012 | -6.671
-9 | -0.567 | 0.08089 | -0.012 | -7.012
-8.5 | -0.542 | 0.07476 | -0.013 | -7.254
-8 | -0.51 | 0.06863 | -0.013 | -7.433
-7.5 | -0.476 | 0.06287 | -0.013 | -7.565
-7 | -0.439 | 0.05847 | -0.014 | -7.509
-6.5 | -0.401 | 0.05431 | -0.014 | -7.377
-6 | -0.36 | 0.05017 | -0.015 | -7.184
-5.5 | -0.319 | 0.04724 | -0.015 | -6.748
-5 | -0.276 | 0.04454 | -0.016 | -6.196
-4.5 | -0.232 | 0.04211 | -0.017 | -5.514
-4 | -0.231 | 0.01705 | -0.038 | -13.561
-3.5 | -0.175 | 0.01691 | -0.038 | -10.351
-3 | -0.118 | 0.01632 | -0.039 | -7.233
-2.5 | -0.059 | 0.01548 | -0.039 | -3.825
-2 | -0.002 | 0.01548 | -0.039 | -0.148
-1.5 | 0.055 | 0.01542 | -0.04 | 3.551
-1 | 0.112 | 0.0154 | -0.04 | 7.286
-0.5 | 0.17 | 0.01541 | -0.041 | 11.028
0 | 0.231 | 0.01533 | -0.041 | 15.072
0.5 | 0.29 | 0.01544 | -0.042 | 18.752
1 | 0.348 | 0.01572 | -0.043 | 22.14
1.5 | 0.406 | 0.01605 | -0.043 | 25.314
2 | 0.465 | 0.01641 | -0.044 | 28.305
2.5 | 0.523 | 0.0169 | -0.044 | 30.927
3 | 0.58 | 0.01742 | -0.045 | 33.325
3.5 | 0.638 | 0.019 | -0.046 | 33.596
4 | 0.695 | 0.01956 | -0.046 | 35.537
4.5 | 0.751 | 0.02023 | -0.046 | 37.129
5 | 0.805 | 0.02116 | -0.047 | 38.06
5.5 | 0.858 | 0.0222 | -0.047 | 38.671
6 | 0.909 | 0.02318 | -0.048 | 39.204
6.5 | 0.956 | 0.02348 | -0.048 | 40.701
7 | 0.963 | 0.02707 | -0.046 | 35.557
7.5 | 0.857 | 0.05833 | -0.024 | 14.685
8 | 0.89 | 0.06342 | -0.022 | 14.039
8.5 | 0.923 | 0.0681 | -0.021 | 13.556
9 | 0.951 | 0.07485 | -0.021 | 12.709
9.5 | 0.971 | 0.08112 | -0.021 | 11.965
10 | 0.984 | 0.08691 | -0.021 | 11.326
10.5 | 0.992 | 0.09412 | -0.02 | 10.544
11 | 0.995 | 0.10409 | -0.02 | 9.557
11.5 | 0.991 | 0.11298 | -0.02 | 8.771
12 | 0.981 | 0.12175 | -0.02 | 8.061
12.5 | 0.966 | 0.13345 | -0.02 | 7.242
13 | 0.946 | 0.14487 | -0.019 | 6.531
13.5 | 0.922 | 0.1591 | -0.018 | 5.793
14 | 0.893 | 0.17031 | -0.018 | 5.246
14.5 | 0.862 | 0.18621 | -0.018 | 4.63
15 | 0.828 | 0.2018 | -0.018 | 4.105
15.5 | 0.793 | 0.22545 | -0.017 | 3.517
16 | 0.756 | 0.24829 | -0.017 | 3.046

## 4. Re 50k Mach 0.10 (2)
BIGFOIL.COM POLAR EXPORT
rg1495
RG 14 9.5% |  |  |  | Cl Max: | 1.0157 | at alpha= | 9.5 | deg
XFOIL ncrit=9 |  |  |  | L/D Max: | 32.4373 | at alpha= | 5.5 | deg
Re: | 50000 |  |  | Cd Min: | 0.24805 | at alpha= | -20 | deg
Mach: | 0.1 |  |  | Cl=0 at alpha= | 0.62709 | deg
|  |  |  | @ Cl=0.1, Cd= | 0.023153
|  |  |  | @ Cl=0.4, Cd= | 0.027456
|  |  |  | @ Cl=0.6, Cd= | 0.025528
alpha (deg) | Cl | Cd | Cm | Cl/Cd
-20 | -0.7263 | 0.24805 | 0.0433 | -2.928
-19.5 | -0.7078 | 0.24098 | 0.0404 | -2.9372
-19 | -0.6962 | 0.23785 | 0.0357 | -2.9271
-18.5 | -0.6842 | 0.23261 | 0.0315 | -2.9414
-18 | -0.6607 | 0.22266 | 0.03 | -2.9673
-17.5 | -0.6483 | 0.21808 | 0.026 | -2.9728
-17 | -0.6542 | 0.22097 | 0.0197 | -2.9606
-16.5 | -0.6154 | 0.2038 | 0.0204 | -3.0196
-16 | -0.6089 | 0.20048 | 0.016 | -3.0372
-15.5 | -0.5883 | 0.19114 | 0.0143 | -3.0778
-15 | -0.5835 | 0.18759 | 0.0104 | -3.1105
-14.5 | -0.5617 | 0.17802 | 0.0092 | -3.1553
-14 | -0.5643 | 0.17532 | 0.005 | -3.2187
-13.5 | -0.538 | 0.16488 | 0.0045 | -3.263
-13 | -0.5569 | 0.16413 | -0.0008 | -3.393
-12.5 | -0.5302 | 0.15383 | -0.0009 | -3.4467
-12 | -0.5148 | 0.14597 | -0.0019 | -3.5268
-11.5 | -0.5023 | 0.13848 | -0.0029 | -3.6272
-11 | -0.4926 | 0.13141 | -0.0041 | -3.7486
-10.5 | -0.4853 | 0.12468 | -0.0052 | -3.8924
-10 | -0.4888 | 0.11922 | -0.0067 | -4.1
-9.5 | -0.471 | 0.11141 | -0.006 | -4.2276
-9 | -0.4804 | 0.10655 | -0.0067 | -4.5087
-8.5 | -0.4572 | 0.09845 | -0.0054 | -4.644
-8 | -0.4511 | 0.09223 | -0.004 | -4.891
-7.5 | -0.4608 | 0.08767 | -0.0015 | -5.2561
-7 | -0.4453 | 0.08078 | 0.0013 | -5.5125
-6.5 | -0.5589 | 0.05477 | -0.032 | -10.2045
-6 | -0.5394 | 0.04642 | -0.0302 | -11.62
-5.5 | -0.514 | 0.03948 | -0.0277 | -13.0193
-5 | -0.4779 | 0.0335 | -0.0249 | -14.2657
-4.5 | -0.4363 | 0.02925 | -0.0222 | -14.9162
-4 | -0.3908 | 0.02564 | -0.0196 | -15.2418
-3.5 | -0.3464 | 0.02245 | -0.0167 | -15.4298
-3 | -0.3161 | 0.01842 | -0.0105 | -17.1607
-2.5 | -0.0991 | 0.01875 | -0.0307 | -5.2853
-2 | -0.0973 | 0.01831 | -0.0238 | -5.314
-1.5 | -0.0929 | 0.01814 | -0.0168 | -5.1213
-1 | -0.0821 | 0.0182 | -0.0109 | -4.511
-0.5 | -0.0625 | 0.01851 | -0.0066 | -3.3766
0 | -0.0364 | 0.01906 | -0.0036 | -1.9098
0.5 | -0.0076 | 0.01985 | -0.0016 | -0.38287
1 | 0.0223 | 0.02088 | -0.0002 | 1.068
1.5 | 0.0632 | 0.02237 | -0.0014 | 2.8252
2 | 0.1798 | 0.02485 | -0.0161 | 7.2354
2.5 | 0.2846 | 0.02649 | -0.027 | 10.7437
3 | 0.3846 | 0.02748 | -0.0354 | 13.9956
3.5 | 0.5001 | 0.0273 | -0.0439 | 18.3187
4 | 0.6072 | 0.0254 | -0.0467 | 23.9055
4.5 | 0.6778 | 0.02441 | -0.0441 | 27.7673
5 | 0.7316 | 0.02387 | -0.0388 | 30.6494
5.5 | 0.7759 | 0.02392 | -0.0324 | 32.4373
6 | 0.812 | 0.02526 | -0.0263 | 32.1457
6.5 | 0.8493 | 0.02764 | -0.0219 | 30.7272
7 | 0.89 | 0.0307 | -0.0187 | 28.9902
7.5 | 0.931 | 0.03446 | -0.0159 | 27.0168
8 | 0.9702 | 0.03911 | -0.0133 | 24.807
8.5 | 0.9939 | 0.0448 | -0.0093 | 22.1853
9 | 1.007 | 0.05185 | -0.0053 | 19.4214
9.5 | 1.0157 | 0.05965 | -0.0019 | 17.0277
10 | 0.9832 | 0.06917 | 0.0019 | 14.2143
10.5 | 0.9418 | 0.07906 | 0.0039 | 11.9125
11.5 | 0.7091 | 0.13655 | -0.0433 | 5.193
12 | 0.7188 | 0.14492 | -0.0449 | 4.96
12.5 | 0.7277 | 0.15299 | -0.0464 | 4.7565
13 | 0.7305 | 0.15996 | -0.0486 | 4.5668
13.5 | 0.7479 | 0.16801 | -0.0497 | 4.4515
14 | 0.7766 | 0.17921 | -0.0505 | 4.3335
14.5 | 0.7806 | 0.18563 | -0.0534 | 4.2051

## 5. Re 50k Mach 0.25 (1)
BIGFOIL.COM POLAR EXPORT
rg1495
RG 14 9.5% |  |  |  | Cl Max: | 0.969 | at alpha= | 10 | deg
JavaFoil+Calcfoil stall+Eppler ext transition |  |  |  | L/D Max: | 39.342 | at alpha= | 6.5 | deg
Re: | 50000 |  |  | Cd Min: | 0.01547 | at alpha= | 0 | deg
Mach: | 0.25 |  |  | Cl=0 at alpha= | -1.9828 | deg
|  |  |  | @ Cl=0.1, Cd= | 0.015572
|  |  |  | @ Cl=0.4, Cd= | 0.016134
|  |  |  | @ Cl=0.6, Cd= | 0.34272
alpha (deg) | Cl | Cd | Cm | Cl/Cd
-15 | -0.225 | 0.5388 | -0.009 | -0.417
-14.5 | -0.287 | 0.38903 | -0.009 | -0.739
-14 | -0.343 | 0.31843 | -0.009 | -1.076
-13.5 | -0.393 | 0.26144 | -0.009 | -1.503
-13 | -0.438 | 0.23116 | -0.009 | -1.896
-12.5 | -0.478 | 0.19288 | -0.01 | -2.48
-12 | -0.512 | 0.16946 | -0.01 | -3.023
-11.5 | -0.539 | 0.14752 | -0.011 | -3.656
-11 | -0.559 | 0.12993 | -0.011 | -4.303
-10.5 | -0.571 | 0.11818 | -0.012 | -4.83
-10 | -0.575 | 0.10624 | -0.012 | -5.41
-9.5 | -0.571 | 0.09486 | -0.012 | -6.019
-9 | -0.56 | 0.08823 | -0.013 | -6.345
-8.5 | -0.541 | 0.08013 | -0.013 | -6.755
-8 | -0.512 | 0.07238 | -0.013 | -7.08
-7.5 | -0.48 | 0.06554 | -0.014 | -7.329
-7 | -0.445 | 0.0606 | -0.014 | -7.348
-6.5 | -0.408 | 0.05571 | -0.014 | -7.316
-6 | -0.368 | 0.05128 | -0.015 | -7.171
-5.5 | -0.326 | 0.04778 | -0.015 | -6.82
-5 | -0.282 | 0.04505 | -0.016 | -6.27
-4.5 | -0.238 | 0.04253 | -0.017 | -5.592
-4 | -0.237 | 0.01715 | -0.039 | -13.826
-3.5 | -0.18 | 0.01705 | -0.04 | -10.533
-3 | -0.121 | 0.01672 | -0.04 | -7.245
-2.5 | -0.061 | 0.0155 | -0.04 | -3.961
-2 | -0.002 | 0.01564 | -0.04 | -0.151
-1.5 | 0.056 | 0.01558 | -0.041 | 3.604
-1 | 0.115 | 0.01557 | -0.041 | 7.394
-0.5 | 0.174 | 0.01557 | -0.042 | 11.196
0 | 0.237 | 0.01547 | -0.043 | 15.345
0.5 | 0.297 | 0.0157 | -0.043 | 18.942
1 | 0.357 | 0.01589 | -0.044 | 22.501
1.5 | 0.417 | 0.01623 | -0.044 | 25.708
2 | 0.477 | 0.01665 | -0.045 | 28.664
2.5 | 0.537 | 0.01715 | -0.046 | 31.29
3 | 0.596 | 0.01772 | -0.046 | 33.643
3.5 | 0.655 | 0.01932 | -0.047 | 33.908
4 | 0.713 | 0.01994 | -0.047 | 35.776
4.5 | 0.77 | 0.02067 | -0.048 | 37.279
5 | 0.825 | 0.02182 | -0.048 | 37.824
5.5 | 0.879 | 0.02284 | -0.049 | 38.47
6 | 0.929 | 0.02393 | -0.049 | 38.83
6.5 | 0.968 | 0.02461 | -0.049 | 39.342
7 | 0.839 | 0.05478 | -0.027 | 15.322
7.5 | 0.871 | 0.06005 | -0.024 | 14.509
8 | 0.903 | 0.0657 | -0.022 | 13.752
8.5 | 0.934 | 0.08961 | -0.021 | 10.418
9 | 0.957 | 0.07793 | -0.022 | 12.281
9.5 | 0.968 | 0.08671 | -0.021 | 11.16
10 | 0.969 | 0.09381 | -0.021 | 10.334
10.5 | 0.962 | 0.10316 | -0.021 | 9.325
11 | 0.945 | 0.11757 | -0.02 | 8.035
11.5 | 0.917 | 0.12928 | -0.02 | 7.091
12 | 0.879 | 0.14125 | -0.019 | 6.22
12.5 | 0.831 | 0.15828 | -0.018 | 5.25
13 | 0.775 | 0.17899 | -0.018 | 4.327
13.5 | 0.71 | 0.20353 | -0.017 | 3.489
14 | 0.639 | 0.23754 | -0.017 | 2.69
14.5 | 0.562 | 0.27771 | -0.016 | 2.024
15 | 0.48 | 0.34272 | -0.017 | 1.401

## 6. Re 50k Mach 0.25 (2)
BIGFOIL.COM POLAR EXPORT
rg1495
RG 14 9.5% |  |  |  | Cl Max: | 0.9871 | at alpha= | 8.5 | deg
XFOIL ncrit=9 |  |  |  | L/D Max: | 31.8237 | at alpha= | 5.5 | deg
Re: | 50000 |  |  | Cd Min: | 0.25142 | at alpha= | -20 | deg
Mach: | 0.25 |  |  | Cl=0 at alpha= | 0.73432 | deg
|  |  |  | @ Cl=0.1, Cd= | 0.023583
|  |  |  | @ Cl=0.4, Cd= | 0.027691
|  |  |  | @ Cl=0.6, Cd= | 0.026025
alpha (deg) | Cl | Cd | Cm | Cl/Cd
-20 | -0.7375 | 0.25142 | 0.0461 | -2.9333
-19.5 | -0.7206 | 0.24556 | 0.0422 | -2.9345
-19 | -0.7148 | 0.24683 | 0.036 | -2.8959
-18.5 | -0.6878 | 0.23286 | 0.0347 | -2.9537
-18 | -0.6702 | 0.22636 | 0.0315 | -2.9608
-17.5 | -0.6643 | 0.2254 | 0.0259 | -2.9472
-17 | -0.6397 | 0.21379 | 0.0242 | -2.9922
-16.5 | -0.6226 | 0.20719 | 0.0213 | -3.005
-16 | -0.6254 | 0.20786 | 0.0155 | -3.0088
-15.5 | -0.5917 | 0.19379 | 0.0154 | -3.0533
-15 | -0.5998 | 0.19456 | 0.0097 | -3.0829
-14.5 | -0.5643 | 0.18076 | 0.0097 | -3.1218
-14 | -0.5616 | 0.17628 | 0.0058 | -3.1858
-13.5 | -0.5416 | 0.1681 | 0.0044 | -3.2219
-13 | -0.5269 | 0.16037 | 0.0026 | -3.2855
-12.5 | -0.5238 | 0.15483 | -0.0002 | -3.3831
-12 | -0.5279 | 0.15099 | -0.0031 | -3.4963
-11.5 | -0.5138 | 0.14305 | -0.0042 | -3.5918
-11 | -0.5005 | 0.13532 | -0.0051 | -3.6986
-10.5 | -0.4935 | 0.12853 | -0.0063 | -3.8396
-10 | -0.4747 | 0.12012 | -0.0061 | -3.9519
-9.5 | -0.4669 | 0.11383 | -0.0062 | -4.1017
-9 | -0.4637 | 0.10727 | -0.0065 | -4.3227
-8.5 | -0.4525 | 0.10064 | -0.0057 | -4.4962
-8 | -0.4455 | 0.09439 | -0.0043 | -4.7198
-7.5 | -0.4438 | 0.08855 | -0.0022 | -5.0119
-6.5 | -0.5421 | 0.05967 | -0.0313 | -9.085
-6 | -0.5402 | 0.0503 | -0.0311 | -10.7396
-5.5 | -0.5221 | 0.04286 | -0.0289 | -12.1815
-5 | -0.492 | 0.03623 | -0.0262 | -13.5799
-4.5 | -0.4531 | 0.03131 | -0.0233 | -14.4714
-4 | -0.4074 | 0.02724 | -0.0205 | -14.9559
-3.5 | -0.3615 | 0.02396 | -0.0177 | -15.0876
-3 | -0.3187 | 0.02061 | -0.0142 | -15.4634
-2.5 | -0.0968 | 0.01925 | -0.032 | -5.0286
-2 | -0.0988 | 0.01871 | -0.0247 | -5.2806
-1.5 | -0.0966 | 0.01851 | -0.0174 | -5.2188
-1 | -0.0875 | 0.01856 | -0.0111 | -4.7144
-0.5 | -0.069 | 0.01887 | -0.0065 | -3.6566
0 | -0.0432 | 0.01945 | -0.0035 | -2.2211
0.5 | -0.0142 | 0.02028 | -0.0014 | -0.7002
1 | 0.0161 | 0.02137 | 0 | 0.75339
1.5 | 0.092 | 0.02343 | -0.0075 | 3.9266
2 | 0.204 | 0.02557 | -0.0205 | 7.9781
2.5 | 0.3085 | 0.02705 | -0.0305 | 11.4048
3 | 0.4156 | 0.0278 | -0.0391 | 14.9496
3.5 | 0.5234 | 0.02739 | -0.0448 | 19.1092
4 | 0.6255 | 0.02557 | -0.0458 | 24.4623
4.5 | 0.6928 | 0.02477 | -0.042 | 27.9693
5 | 0.7476 | 0.02429 | -0.036 | 30.7781
5.5 | 0.7905 | 0.02484 | -0.0292 | 31.8237
6 | 0.8275 | 0.02681 | -0.0236 | 30.8653
6.5 | 0.8671 | 0.02963 | -0.0194 | 29.2643
7 | 0.9088 | 0.0332 | -0.016 | 27.3735
7.5 | 0.9454 | 0.03766 | -0.0126 | 25.1036
8 | 0.9731 | 0.04331 | -0.0088 | 22.4683
8.5 | 0.9871 | 0.04984 | -0.0046 | 19.8054
9 | 0.9862 | 0.05773 | -0.0006 | 17.083
9.5 | 0.9479 | 0.06695 | 0.0028 | 14.1583
10 | 0.8986 | 0.07724 | 0.0033 | 11.6339
11.5 | 0.7074 | 0.1394 | -0.0443 | 5.0746
12 | 0.7136 | 0.14744 | -0.0463 | 4.8399
12.5 | 0.7327 | 0.15656 | -0.0475 | 4.68
13 | 0.7352 | 0.16338 | -0.05 | 4.4999
13.5 | 0.7434 | 0.17036 | -0.0523 | 4.3637

## 7. Re 50k Mach 0.50 (1)
BIGFOIL.COM POLAR EXPORT
rg1495
RG 14 9.5% |  |  |  | Cl Max: | 1.197 | at alpha= | 20 | deg
JavaFoil+Calcfoil stall+Eppler ext transition |  |  |  | L/D Max: | 36.579 | at alpha= | 5 | deg
Re: | 50000 |  |  | Cd Min: | 0.01606 | at alpha= | -2 | deg
Mach: | 0.5 |  |  | Cl=0 at alpha= | -1.9769 | deg
|  |  |  | @ Cl=0.1, Cd= | 0.01631
|  |  |  | @ Cl=0.4, Cd= | 0.016787
|  |  |  | @ Cl=0.6, Cd= | 0.018563
alpha (deg) | Cl | Cd | Cm | Cl/Cd
-20 | -0.915 | 0.44637 | -0.014 | -2.05
-19.5 | -0.891 | 0.42462 | -0.014 | -2.098
-19 | -0.867 | 0.43335 | -0.014 | -2.001
-18.5 | -0.843 | 0.42088 | -0.015 | -2.003
-18 | -0.819 | 0.4078 | -0.015 | -2.008
-17.5 | -0.793 | 0.38096 | -0.015 | -2.081
-17 | -0.767 | 0.37814 | -0.014 | -2.028
-16.5 | -0.742 | 0.36879 | -0.015 | -2.013
-16 | -0.718 | 0.3194 | -0.015 | -2.248
-15.5 | -0.693 | 0.31057 | -0.015 | -2.233
-15 | -0.669 | 0.316 | -0.015 | -2.116
-14.5 | -0.644 | 0.31268 | -0.016 | -2.059
-14 | -0.619 | 0.31496 | -0.016 | -1.966
-13.5 | -0.594 | 0.27608 | -0.016 | -2.153
-13 | -0.568 | 0.2636 | -0.015 | -2.153
-12.5 | -0.542 | 0.25622 | -0.015 | -2.117
-12 | -0.517 | 0.26081 | -0.015 | -1.984
-11.5 | -0.492 | 0.25105 | -0.015 | -1.961
-11 | -0.467 | 0.25221 | -0.016 | -1.852
-10.5 | -0.442 | 0.24437 | -0.016 | -1.808
-10 | -0.416 | 0.2175 | -0.014 | -1.911
-9.5 | -0.39 | 0.20433 | -0.014 | -1.909
-9 | -0.365 | 0.20376 | -0.014 | -1.789
-8.5 | -0.339 | 0.19341 | -0.014 | -1.753
-8 | -0.313 | 0.18923 | -0.015 | -1.657
-7.5 | -0.288 | 0.15946 | -0.015 | -1.805
-7 | -0.394 | 0.0904 | -0.015 | -4.357
-6.5 | -0.405 | 0.07106 | -0.015 | -5.696
-6 | -0.383 | 0.05924 | -0.016 | -6.471
-5.5 | -0.349 | 0.05285 | -0.017 | -6.602
-5 | -0.307 | 0.04865 | -0.017 | -6.317
-4.5 | -0.261 | 0.04488 | -0.018 | -5.822
-4 | -0.212 | 0.04196 | -0.019 | -5.061
-3.5 | -0.199 | 0.01776 | -0.044 | -11.206
-3 | -0.135 | 0.0176 | -0.045 | -7.65
-2.5 | -0.069 | 0.01696 | -0.045 | -4.071
-2 | -0.003 | 0.01606 | -0.045 | -0.165
-1.5 | 0.062 | 0.01631 | -0.045 | 3.828
-1 | 0.128 | 0.01631 | -0.046 | 7.838
-0.5 | 0.194 | 0.01638 | -0.047 | 11.815
0 | 0.265 | 0.0161 | -0.047 | 16.456
0.5 | 0.332 | 0.01641 | -0.048 | 20.223
1 | 0.399 | 0.01678 | -0.049 | 23.764
1.5 | 0.465 | 0.01725 | -0.049 | 26.984
2 | 0.532 | 0.01784 | -0.05 | 29.818
2.5 | 0.598 | 0.01851 | -0.051 | 32.293
3 | 0.664 | 0.02027 | -0.051 | 32.769
3.5 | 0.729 | 0.0211 | -0.052 | 34.538
4 | 0.792 | 0.02205 | -0.053 | 35.897
4.5 | 0.852 | 0.02338 | -0.053 | 36.437
5 | 0.906 | 0.02477 | -0.053 | 36.579
5.5 | 0.95 | 0.02662 | -0.053 | 35.681
6 | 0.83 | 0.05283 | -0.032 | 15.717
6.5 | 0.854 | 0.05891 | -0.026 | 14.495
7 | 0.872 | 0.06556 | -0.023 | 13.294
7.5 | 0.871 | 0.07694 | -0.023 | 11.324
8 | 0.826 | 0.09714 | -0.022 | 8.499
8.5 | 0.561 | 0.20978 | -0.021 | 2.675
9 | 0.588 | 0.21241 | -0.022 | 2.769
9.5 | 0.615 | 0.21469 | -0.022 | 2.866
10 | 0.643 | 0.22998 | -0.024 | 2.796
10.5 | 0.671 | 0.25713 | -0.027 | 2.609
11 | 0.698 | 0.25559 | -0.027 | 2.731
11.5 | 0.725 | 0.26842 | -0.027 | 2.701
12 | 0.752 | 0.27892 | -0.028 | 2.697
12.5 | 0.782 | 0.31242 | -0.031 | 2.503
13 | 0.809 | 0.30807 | -0.031 | 2.626
13.5 | 0.836 | 0.31955 | -0.031 | 2.616
14 | 0.863 | 0.31311 | -0.032 | 2.757
14.5 | 0.89 | 0.3355 | -0.032 | 2.654
15 | 0.918 | 0.33067 | -0.033 | 2.776
15.5 | 0.949 | 0.37467 | -0.036 | 2.532
16 | 0.976 | 0.3968 | -0.036 | 2.459
16.5 | 1.003 | 0.39138 | -0.036 | 2.562
17 | 1.03 | 0.42108 | -0.036 | 2.445
17.5 | 1.057 | 0.4107 | -0.037 | 2.573
18 | 1.084 | 0.42531 | -0.037 | 2.549
18.5 | 1.111 | 0.43446 | -0.037 | 2.558
19 | 1.144 | 0.46427 | -0.04 | 2.464
19.5 | 1.171 | 0.4863 | -0.04 | 2.407
20 | 1.197 | 0.48659 | -0.04 | 2.461

## 8. Re 50k Mach 0.50 (2)
BIGFOIL.COM POLAR EXPORT
rg1495
RG 14 9.5% |  |  |  | Cl Max: | 1.0306 | at alpha= | 20 | deg
XFOIL ncrit=9 |  |  |  | L/D Max: | 28.0392 | at alpha= | 5 | deg
Re: | 50000 |  |  | Cd Min: | 0.29371 | at alpha= | 20 | deg
Mach: | 0.5 |  |  | Cl=0 at alpha= | 0.69395 | deg
|  |  |  | @ Cl=0.1, Cd= | 0.025155
|  |  |  | @ Cl=0.4, Cd= | 0.029285
|  |  |  | @ Cl=0.6, Cd= | 0.028273
alpha (deg) | Cl | Cd | Cm | Cl/Cd
-20 | -0.8139 | 0.28547 | 0.0534 | -2.8511
-19.5 | -0.783 | 0.26727 | 0.0515 | -2.9296
-19 | -0.762 | 0.25999 | 0.0471 | -2.9309
-18.5 | -0.7503 | 0.25951 | 0.0406 | -2.8912
-18 | -0.7212 | 0.24474 | 0.0382 | -2.9468
-17.5 | -0.6997 | 0.23697 | 0.0344 | -2.9527
-17 | -0.6912 | 0.23651 | 0.0281 | -2.9225
-16.5 | -0.659 | 0.22155 | 0.0265 | -2.9745
-16 | -0.6471 | 0.21817 | 0.0215 | -2.966
-15.5 | -0.6199 | 0.20665 | 0.0193 | -2.9998
-15 | -0.6133 | 0.20438 | 0.0142 | -3.0008
-14.5 | -0.5824 | 0.19177 | 0.0126 | -3.037
-14 | -0.5839 | 0.19098 | 0.0074 | -3.0574
-13.5 | -0.5495 | 0.17781 | 0.0065 | -3.0904
-13 | -0.5311 | 0.16989 | 0.0041 | -3.1261
-12.5 | -0.5165 | 0.16276 | 0.0016 | -3.1734
-12 | -0.5092 | 0.15703 | -0.0012 | -3.2427
-11.5 | -0.5081 | 0.15254 | -0.0038 | -3.3309
-11 | -0.493 | 0.14462 | -0.0052 | -3.4089
-10.5 | -0.4644 | 0.13441 | -0.0055 | -3.4551
-10 | -0.4499 | 0.12717 | -0.0061 | -3.5378
-9.5 | -0.4475 | 0.12143 | -0.0072 | -3.6853
-9 | -0.4394 | 0.11443 | -0.0077 | -3.8399
-8.5 | -0.4268 | 0.1076 | -0.0072 | -3.9665
-8 | -0.4076 | 0.09989 | -0.0064 | -4.0805
-7 | -0.451 | 0.08012 | -0.0263 | -5.6291
-6.5 | -0.4932 | 0.07105 | -0.0327 | -6.9416
-6 | -0.4962 | 0.06325 | -0.0319 | -7.8451
-5.5 | -0.5221 | 0.05494 | -0.0328 | -9.5031
-5 | -0.5165 | 0.04773 | -0.0301 | -10.8213
-4.5 | -0.5015 | 0.04114 | -0.027 | -12.1901
-4 | -0.4729 | 0.03533 | -0.0239 | -13.3852
-3.5 | -0.431 | 0.03037 | -0.0208 | -14.1916
-3 | -0.3823 | 0.02656 | -0.0175 | -14.3938
-2.5 | -0.3301 | 0.02339 | -0.0142 | -14.1129
-2 | -0.0951 | 0.02092 | -0.029 | -4.5459
-1.5 | -0.1101 | 0.02036 | -0.0202 | -5.4077
-1 | -0.11 | 0.02028 | -0.0125 | -5.4241
-0.5 | -0.0972 | 0.02057 | -0.0068 | -4.7253
0 | -0.0733 | 0.02121 | -0.0031 | -3.4559
0.5 | -0.0436 | 0.02219 | -0.0007 | -1.9648
1 | 0.0688 | 0.02461 | -0.0136 | 2.7956
1.5 | 0.1856 | 0.02665 | -0.0257 | 6.9644
2 | 0.293 | 0.02815 | -0.0346 | 10.4085
2.5 | 0.388 | 0.02925 | -0.0399 | 13.265
3 | 0.4945 | 0.02956 | -0.0442 | 16.7287
3.5 | 0.6035 | 0.02823 | -0.044 | 21.378
4 | 0.6843 | 0.02758 | -0.0396 | 24.8115
4.5 | 0.7532 | 0.02726 | -0.0327 | 27.6302
5 | 0.8008 | 0.02856 | -0.0251 | 28.0392
5.5 | 0.8451 | 0.03114 | -0.0188 | 27.1387
6 | 0.8779 | 0.03512 | -0.0131 | 24.9972
6.5 | 0.9011 | 0.04012 | -0.0077 | 22.4601
7 | 0.9145 | 0.04611 | -0.0028 | 19.833
7.5 | 0.9011 | 0.05351 | 0.0013 | 16.8398
8 | 0.8461 | 0.06319 | 0.0025 | 13.3898
8.5 | 0.793 | 0.07627 | -0.0041 | 10.3973
9 | 0.7589 | 0.09046 | -0.013 | 8.3893
9.5 | 0.7388 | 0.10258 | -0.0197 | 7.2022
10 | 0.7305 | 0.11333 | -0.0248 | 6.4458
10.5 | 0.7331 | 0.12453 | -0.0296 | 5.8869
11.5 | 0.7072 | 0.15011 | -0.0493 | 4.7112
12 | 0.721 | 0.1584 | -0.0519 | 4.5518
12.5 | 0.7363 | 0.16671 | -0.0547 | 4.4167
13 | 0.7592 | 0.17588 | -0.0568 | 4.3166
13.5 | 0.7813 | 0.18559 | -0.0594 | 4.2098
14 | 0.798 | 0.19417 | -0.0626 | 4.1098
14.5 | 0.8198 | 0.20385 | -0.0657 | 4.0216
15 | 0.8355 | 0.21153 | -0.0695 | 3.9498
15.5 | 0.8588 | 0.22154 | -0.0727 | 3.8765
16 | 0.866 | 0.22545 | -0.0785 | 3.8412
16.5 | 0.8841 | 0.23335 | -0.0831 | 3.7887
17 | 0.9081 | 0.24358 | -0.0868 | 3.7281
17.5 | 0.9284 | 0.25155 | -0.0913 | 3.6907
18 | 0.9459 | 0.25901 | -0.0968 | 3.652
18.5 | 0.9787 | 0.27498 | -0.0988 | 3.5592
19 | 0.9871 | 0.27559 | -0.1066 | 3.5818
19.5 | 1.0158 | 0.28913 | -0.1095 | 3.5133
20 | 1.0306 | 0.29371 | -0.1164 | 3.5089

## 9. Re 100k Mach 0.00 (1)
BIGFOIL.COM POLAR EXPORT
rg1495
RG 14 9.5% |  |  |  | Cl Max: | 1.048 | at alpha= | 7.5 | deg
JavaFoil+Calcfoil stall+Eppler ext transition |  |  |  | L/D Max: | 49.874 | at alpha= | 6 | deg
Re: | 100000 |  |  | Cd Min: | 0.011 | at alpha= | -2 | deg
Mach: | 0 |  |  | Cl=0 at alpha= | -1.9825 | deg
|  |  |  | @ Cl=0.1, Cd= | 0.011015
|  |  |  | @ Cl=0.4, Cd= | 0.011935
|  |  |  | @ Cl=0.6, Cd= | 0.013985
alpha (deg) | Cl | Cd | Cm | Cl/Cd
-17 | -0.488 | 0.2398 | -0.008 | -2.036
-16.5 | -0.508 | 0.22728 | -0.008 | -2.235
-16 | -0.528 | 0.2082 | -0.008 | -2.534
-15.5 | -0.546 | 0.19644 | -0.008 | -2.781
-15 | -0.564 | 0.17954 | -0.009 | -3.144
-14.5 | -0.581 | 0.17004 | -0.009 | -3.418
-14 | -0.596 | 0.15505 | -0.01 | -3.846
-13.5 | -0.609 | 0.13994 | -0.01 | -4.353
-13 | -0.62 | 0.13249 | -0.01 | -4.676
-12.5 | -0.627 | 0.121 | -0.011 | -5.181
-12 | -0.631 | 0.11268 | -0.011 | -5.598
-11.5 | -0.631 | 0.10271 | -0.011 | -6.143
-11 | -0.627 | 0.09494 | -0.011 | -6.604
-10.5 | -0.619 | 0.08815 | -0.012 | -7.019
-10 | -0.606 | 0.08203 | -0.012 | -7.389
-9.5 | -0.589 | 0.07597 | -0.012 | -7.754
-9 | -0.568 | 0.07038 | -0.012 | -8.066
-8.5 | -0.542 | 0.0651 | -0.013 | -8.325
-8 | -0.509 | 0.06098 | -0.013 | -8.353
-7.5 | -0.475 | 0.05624 | -0.014 | -8.438
-7 | -0.438 | 0.05244 | -0.014 | -8.349
-6.5 | -0.399 | 0.04917 | -0.014 | -8.121
-6 | -0.359 | 0.04574 | -0.015 | -7.852
-5.5 | -0.318 | 0.04318 | -0.015 | -7.354
-5 | -0.275 | 0.04083 | -0.016 | -6.731
-4.5 | -0.286 | 0.01414 | -0.037 | -20.195
-4 | -0.231 | 0.01384 | -0.038 | -16.662
-3.5 | -0.174 | 0.0135 | -0.038 | -12.915
-3 | -0.118 | 0.01196 | -0.039 | -9.831
-2.5 | -0.06 | 0.01102 | -0.039 | -5.415
-2 | -0.002 | 0.011 | -0.04 | -0.21
-1.5 | 0.055 | 0.011 | -0.04 | 5.017
-1 | 0.113 | 0.01102 | -0.041 | 10.255
-0.5 | 0.171 | 0.01109 | -0.041 | 15.42
0 | 0.23 | 0.01121 | -0.042 | 20.546
0.5 | 0.288 | 0.0114 | -0.042 | 25.299
1 | 0.347 | 0.01167 | -0.043 | 29.697
1.5 | 0.405 | 0.01196 | -0.043 | 33.837
2 | 0.463 | 0.01228 | -0.044 | 37.702
2.5 | 0.521 | 0.01276 | -0.044 | 40.811
3 | 0.578 | 0.01323 | -0.045 | 43.718
3.5 | 0.636 | 0.01522 | -0.045 | 41.767
4 | 0.692 | 0.01567 | -0.046 | 44.186
4.5 | 0.748 | 0.01623 | -0.046 | 46.083
5 | 0.803 | 0.01632 | -0.047 | 49.184
5.5 | 0.856 | 0.01728 | -0.047 | 49.535
6 | 0.908 | 0.0182 | -0.048 | 49.874
6.5 | 0.958 | 0.01934 | -0.048 | 49.529
7 | 1.005 | 0.02048 | -0.049 | 49.059
7.5 | 1.048 | 0.02177 | -0.049 | 48.128
8 | 0.898 | 0.05535 | -0.029 | 16.226
8.5 | 0.924 | 0.06113 | -0.025 | 15.115
9 | 0.95 | 0.0662 | -0.022 | 14.351
9.5 | 0.97 | 0.07108 | -0.022 | 13.652
10 | 0.986 | 0.07759 | -0.021 | 12.705
10.5 | 0.996 | 0.08278 | -0.021 | 12.028
11 | 1 | 0.08955 | -0.021 | 11.17
11.5 | 1 | 0.09645 | -0.021 | 10.364
12 | 0.994 | 0.10407 | -0.021 | 9.546
12.5 | 0.982 | 0.11427 | -0.021 | 8.596

## 10. Re 100k Mach 0.00 (2)
BIGFOIL.COM POLAR EXPORT
rg1495
RG 14 9.5% |  |  |  | Cl Max: | 1.0964 | at alpha= | 10 | deg
XFOIL ncrit=9 |  |  |  | L/D Max: | 48.501 | at alpha= | 5 | deg
Re: | 100000 |  |  | Cd Min: | 0.25198 | at alpha= | -20 | deg
Mach: | 0 |  |  | Cl=0 at alpha= | -0.38829 | deg
|  |  |  | @ Cl=0.1, Cd= | 0.015572
|  |  |  | @ Cl=0.4, Cd= | 0.014875
|  |  |  | @ Cl=0.6, Cd= | 0.013826
alpha (deg) | Cl | Cd | Cm | Cl/Cd
-20 | -0.7273 | 0.25198 | 0.0382 | -2.8863
-19.5 | -0.7008 | 0.23725 | 0.0377 | -2.9538
-19 | -0.6831 | 0.23051 | 0.0351 | -2.9634
-18.5 | -0.667 | 0.22432 | 0.0317 | -2.9734
-18 | -0.6529 | 0.21878 | 0.0275 | -2.9843
-17.5 | -0.6504 | 0.21783 | 0.021 | -2.9858
-17 | -0.6319 | 0.20754 | 0.0185 | -3.0447
-16.5 | -0.6081 | 0.19843 | 0.0179 | -3.0646
-16 | -0.593 | 0.19203 | 0.0151 | -3.0881
-15.5 | -0.5902 | 0.18845 | 0.0093 | -3.1319
-15 | -0.5798 | 0.1803 | 0.0061 | -3.2158
-14.5 | -0.5555 | 0.17167 | 0.006 | -3.2359
-14 | -0.5448 | 0.16524 | 0.003 | -3.297
-13.5 | -0.5559 | 0.16185 | -0.004 | -3.4347
-13 | -0.5304 | 0.15102 | -0.0034 | -3.5121
-12.5 | -0.5161 | 0.14406 | -0.0047 | -3.5825
-12 | -0.5312 | 0.13913 | -0.0119 | -3.818
-11.5 | -0.5029 | 0.12974 | -0.0096 | -3.8762
-11 | -0.5156 | 0.12386 | -0.0158 | -4.1628
-10.5 | -0.4991 | 0.1151 | -0.0155 | -4.3362
-10 | -0.4975 | 0.10843 | -0.0182 | -4.5882
-9.5 | -0.4987 | 0.10045 | -0.0207 | -4.9647
-9 | -0.5078 | 0.09379 | -0.0245 | -5.4142
-8.5 | -0.4979 | 0.08683 | -0.0234 | -5.7342
-6.5 | -0.5683 | 0.04288 | -0.0321 | -13.2533
-6 | -0.5494 | 0.03377 | -0.0275 | -16.2689
-5.5 | -0.5169 | 0.0286 | -0.0239 | -18.0734
-5 | -0.4765 | 0.02461 | -0.0211 | -19.362
-4.5 | -0.4333 | 0.02189 | -0.0184 | -19.7944
-4 | -0.39 | 0.01941 | -0.0159 | -20.0927
-3.5 | -0.3491 | 0.01736 | -0.0133 | -20.1094
-3 | -0.3117 | 0.01517 | -0.0108 | -20.5471
-2.5 | -0.2898 | 0.01325 | -0.0028 | -21.8717
-2 | -0.1712 | 0.01411 | -0.0106 | -12.1332
-1.5 | -0.1068 | 0.01415 | -0.0146 | -7.5477
-1 | -0.105 | 0.01424 | -0.0076 | -7.3736
-0.5 | -0.0227 | 0.01499 | -0.015 | -1.5143
0 | 0.0789 | 0.01553 | -0.0252 | 5.0805
0.5 | 0.1787 | 0.01573 | -0.0343 | 11.3605
1 | 0.2899 | 0.01552 | -0.0449 | 18.6791
1.5 | 0.3878 | 0.01497 | -0.0522 | 25.9051
2 | 0.469 | 0.01434 | -0.0555 | 32.7057
2.5 | 0.5261 | 0.01388 | -0.0537 | 37.9035
3 | 0.5747 | 0.01372 | -0.0504 | 41.8878
3.5 | 0.6176 | 0.0139 | -0.0467 | 44.4317
4 | 0.6595 | 0.01419 | -0.0428 | 46.4764
4.5 | 0.6997 | 0.01461 | -0.0387 | 47.8919
5 | 0.7377 | 0.01521 | -0.0345 | 48.501
5.5 | 0.7728 | 0.01612 | -0.0301 | 47.9404
6 | 0.8048 | 0.01767 | -0.0257 | 45.5461
6.5 | 0.8392 | 0.01968 | -0.0222 | 42.6423
7 | 0.8776 | 0.02192 | -0.0195 | 40.0365
7.5 | 0.9194 | 0.02458 | -0.0175 | 37.4044
8 | 0.9621 | 0.0274 | -0.0155 | 35.1131
8.5 | 1.005 | 0.03081 | -0.0138 | 32.6193
9 | 1.0417 | 0.03454 | -0.0112 | 30.1592
9.5 | 1.0723 | 0.03909 | -0.0083 | 27.4316
10 | 1.0964 | 0.04339 | -0.0049 | 25.2685
10.5 | 1.0937 | 0.05115 | 0.0005 | 21.3822
11 | 1.069 | 0.05847 | 0.0065 | 18.2829
11.5 | 1.0248 | 0.06602 | 0.0113 | 15.5226
12 | 0.9749 | 0.07626 | 0.0097 | 12.7839
12.5 | 0.9312 | 0.08968 | 0.0031 | 10.3836
13 | 0.7615 | 0.14864 | -0.0381 | 5.1231
13.5 | 0.787 | 0.15721 | -0.0374 | 5.006
14 | 0.7735 | 0.16532 | -0.0446 | 4.6788
14.5 | 0.7922 | 0.17498 | -0.0461 | 4.5274
15 | 0.7963 | 0.18163 | -0.0505 | 4.3842

## 11. Re 100k Mach 0.10 (1)
BIGFOIL.COM POLAR EXPORT
rg1495
RG 14 9.5% |  |  |  | Cl Max: | 1.05 | at alpha= | 7.5 | deg
JavaFoil+Calcfoil stall+Eppler ext transition |  |  |  | L/D Max: | 49.78 | at alpha= | 6 | deg
Re: | 100000 |  |  | Cd Min: | 0.01102 | at alpha= | -2 | deg
Mach: | 0.1 |  |  | Cl=0 at alpha= | -1.9825 | deg
|  |  |  | @ Cl=0.1, Cd= | 0.011028
|  |  |  | @ Cl=0.4, Cd= | 0.011946
|  |  |  | @ Cl=0.6, Cd= | 0.013912
alpha (deg) | Cl | Cd | Cm | Cl/Cd
-16.5 | -0.467 | 0.23813 | -0.008 | -1.962
-16 | -0.49 | 0.22186 | -0.008 | -2.207
-15.5 | -0.512 | 0.21002 | -0.008 | -2.436
-15 | -0.533 | 0.18763 | -0.009 | -2.84
-14.5 | -0.553 | 0.17234 | -0.009 | -3.208
-14 | -0.571 | 0.15919 | -0.01 | -3.589
-13.5 | -0.588 | 0.14919 | -0.01 | -3.939
-13 | -0.601 | 0.13461 | -0.01 | -4.467
-12.5 | -0.612 | 0.12237 | -0.011 | -4.999
-12 | -0.619 | 0.11323 | -0.011 | -5.464
-11.5 | -0.622 | 0.10574 | -0.011 | -5.878
-11 | -0.62 | 0.09874 | -0.011 | -6.28
-10.5 | -0.614 | 0.09119 | -0.012 | -6.732
-10 | -0.603 | 0.08327 | -0.012 | -7.243
-9.5 | -0.587 | 0.07752 | -0.012 | -7.579
-9 | -0.567 | 0.07157 | -0.013 | -7.926
-8.5 | -0.542 | 0.06601 | -0.013 | -8.217
-8 | -0.51 | 0.06099 | -0.013 | -8.365
-7.5 | -0.476 | 0.05679 | -0.014 | -8.376
-7 | -0.439 | 0.05286 | -0.014 | -8.308
-6.5 | -0.401 | 0.04919 | -0.014 | -8.145
-6 | -0.361 | 0.04596 | -0.015 | -7.845
-5.5 | -0.319 | 0.04335 | -0.015 | -7.356
-5 | -0.276 | 0.04084 | -0.016 | -6.759
-4.5 | -0.287 | 0.01417 | -0.038 | -20.247
-4 | -0.232 | 0.01389 | -0.038 | -16.671
-3.5 | -0.175 | 0.01361 | -0.039 | -12.876
-3 | -0.118 | 0.01256 | -0.039 | -9.407
-2.5 | -0.06 | 0.01103 | -0.039 | -5.432
-2 | -0.002 | 0.01102 | -0.04 | -0.211
-1.5 | 0.055 | 0.01102 | -0.04 | 5.032
-1 | 0.114 | 0.01103 | -0.041 | 10.291
-0.5 | 0.172 | 0.01111 | -0.041 | 15.463
0 | 0.231 | 0.01122 | -0.042 | 20.613
0.5 | 0.29 | 0.01142 | -0.043 | 25.383
1 | 0.348 | 0.01169 | -0.043 | 29.801
1.5 | 0.407 | 0.01198 | -0.044 | 33.954
2 | 0.465 | 0.01236 | -0.044 | 37.628
2.5 | 0.523 | 0.01281 | -0.045 | 40.84
3 | 0.581 | 0.01326 | -0.045 | 43.831
3.5 | 0.639 | 0.01525 | -0.046 | 41.892
4 | 0.696 | 0.01575 | -0.046 | 44.162
4.5 | 0.752 | 0.0163 | -0.047 | 46.128
5 | 0.806 | 0.01638 | -0.047 | 49.227
5.5 | 0.86 | 0.01737 | -0.048 | 49.498
6 | 0.912 | 0.01831 | -0.048 | 49.78
6.5 | 0.961 | 0.01947 | -0.048 | 49.389
7 | 1.008 | 0.02064 | -0.049 | 48.866
7.5 | 1.05 | 0.02196 | -0.049 | 47.804
8 | 0.897 | 0.05662 | -0.027 | 15.838
8.5 | 0.926 | 0.06156 | -0.024 | 15.04
9 | 0.952 | 0.06657 | -0.022 | 14.295
9.5 | 0.971 | 0.07229 | -0.022 | 13.433
10 | 0.985 | 0.07809 | -0.021 | 12.61
10.5 | 0.993 | 0.08346 | -0.021 | 11.894
11 | 0.995 | 0.09038 | -0.021 | 11.01
11.5 | 0.991 | 0.09912 | -0.021 | 10.002
12 | 0.982 | 0.10688 | -0.021 | 9.188
12.5 | 0.967 | 0.11594 | -0.021 | 8.34

## 12. Re 100k Mach 0.10 (2)
BIGFOIL.COM POLAR EXPORT
rg1495
RG 14 9.5% |  |  |  | Cl Max: | 1.0946 | at alpha= | 10 | deg
XFOIL ncrit=9 |  |  |  | L/D Max: | 48.354 | at alpha= | 5 | deg
Re: | 100000 |  |  | Cd Min: | 0.25345 | at alpha= | -20 | deg
Mach: | 0.1 |  |  | Cl=0 at alpha= | -0.41096 | deg
|  |  |  | @ Cl=0.1, Cd= | 0.015617
|  |  |  | @ Cl=0.4, Cd= | 0.014888
|  |  |  | @ Cl=0.6, Cd= | 0.013854
alpha (deg) | Cl | Cd | Cm | Cl/Cd
-20 | -0.7305 | 0.25345 | 0.0384 | -2.8822
-19.5 | -0.7025 | 0.23781 | 0.0382 | -2.954
-19 | -0.6849 | 0.23119 | 0.0354 | -2.9625
-18.5 | -0.6688 | 0.22498 | 0.032 | -2.9727
-18 | -0.6549 | 0.21965 | 0.0275 | -2.9816
-17.5 | -0.6531 | 0.21903 | 0.021 | -2.9818
-17 | -0.6303 | 0.20712 | 0.0194 | -3.0432
-16.5 | -0.6089 | 0.19896 | 0.0182 | -3.0604
-16 | -0.5938 | 0.19256 | 0.0152 | -3.0837
-15.5 | -0.5925 | 0.1895 | 0.0092 | -3.1266
-15 | -0.5762 | 0.17997 | 0.007 | -3.2016
-14.5 | -0.5554 | 0.17214 | 0.0062 | -3.2264
-14 | -0.5452 | 0.1658 | 0.0029 | -3.2883
-13.5 | -0.5577 | 0.16272 | -0.0043 | -3.4274
-13 | -0.5282 | 0.1514 | -0.003 | -3.4888
-12.5 | -0.5156 | 0.14455 | -0.0047 | -3.5669
-12 | -0.5328 | 0.13993 | -0.0123 | -3.8076
-11.5 | -0.5013 | 0.13023 | -0.0095 | -3.8493
-11 | -0.518 | 0.12465 | -0.0165 | -4.1556
-10.5 | -0.4955 | 0.11562 | -0.015 | -4.2856
-10 | -0.4999 | 0.10908 | -0.019 | -4.5829
-9.5 | -0.493 | 0.10109 | -0.0199 | -4.8768
-9 | -0.5113 | 0.09439 | -0.0256 | -5.4169
-8.5 | -0.4963 | 0.0874 | -0.0235 | -5.6785
-8 | -0.5679 | 0.0796 | -0.0339 | -7.1344
-7.5 | -0.5753 | 0.07315 | -0.0331 | -7.8647
-6.5 | -0.568 | 0.04374 | -0.0325 | -12.9858
-6 | -0.5511 | 0.03445 | -0.028 | -15.9971
-5.5 | -0.5197 | 0.02914 | -0.0243 | -17.8346
-5 | -0.4798 | 0.02498 | -0.0214 | -19.2074
-4.5 | -0.4366 | 0.0223 | -0.0186 | -19.5785
-4 | -0.3927 | 0.01969 | -0.0161 | -19.9441
-3.5 | -0.3513 | 0.01763 | -0.0135 | -19.9263
-3 | -0.3135 | 0.01543 | -0.0109 | -20.3176
-2.5 | -0.2899 | 0.0133 | -0.0037 | -21.797
-2 | -0.1995 | 0.01403 | -0.006 | -14.2195
-1.5 | -0.1074 | 0.01422 | -0.0147 | -7.5527
-1 | -0.1061 | 0.0143 | -0.0077 | -7.4196
-0.5 | -0.0182 | 0.01509 | -0.016 | -1.2061
0 | 0.084 | 0.01559 | -0.0262 | 5.3881
0.5 | 0.1836 | 0.01576 | -0.0352 | 11.6497
1 | 0.2988 | 0.0155 | -0.0464 | 19.2774
1.5 | 0.3957 | 0.01492 | -0.0533 | 26.5214
2 | 0.4702 | 0.01437 | -0.0554 | 32.7209
2.5 | 0.5295 | 0.01388 | -0.0538 | 38.1484
3 | 0.5767 | 0.01377 | -0.0503 | 41.8809
3.5 | 0.6211 | 0.01393 | -0.0467 | 44.5872
4 | 0.6628 | 0.01425 | -0.0427 | 46.5123
4.5 | 0.7022 | 0.01469 | -0.0384 | 47.8012
5 | 0.7403 | 0.01531 | -0.0341 | 48.354
5.5 | 0.7752 | 0.01627 | -0.0296 | 47.646
6 | 0.8074 | 0.01789 | -0.0252 | 45.1314
6.5 | 0.8424 | 0.01992 | -0.0217 | 42.2892
7 | 0.8812 | 0.02221 | -0.019 | 39.6758
7.5 | 0.924 | 0.02509 | -0.0171 | 36.8274
8 | 0.9667 | 0.02784 | -0.015 | 34.7234
8.5 | 1.0083 | 0.03134 | -0.0129 | 32.1729
9 | 1.0439 | 0.03528 | -0.0101 | 29.589
9.5 | 1.0718 | 0.04005 | -0.0069 | 26.7615
10 | 1.0946 | 0.04468 | -0.0035 | 24.4987
10.5 | 1.0865 | 0.0525 | 0.0021 | 20.6952
11 | 1.0572 | 0.0597 | 0.0083 | 17.7085
11.5 | 1.0123 | 0.06759 | 0.0119 | 14.9771
12 | 0.9642 | 0.07829 | 0.0091 | 12.3157
12.5 | 0.9246 | 0.09194 | 0.0023 | 10.0566
13.5 | 0.788 | 0.15807 | -0.0376 | 4.9851
14 | 0.7726 | 0.16606 | -0.0453 | 4.6525
14.5 | 0.7945 | 0.17586 | -0.0463 | 4.5178
15 | 0.7927 | 0.18229 | -0.0519 | 4.3486

## 13. Re 100k Mach 0.25 (1)
BIGFOIL.COM POLAR EXPORT
rg1495
RG 14 9.5% |  |  |  | Cl Max: | 1.044 | at alpha= | 7.5 | deg
JavaFoil+Calcfoil stall+Eppler ext transition |  |  |  | L/D Max: | 49.331 | at alpha= | 5.5 | deg
Re: | 100000 |  |  | Cd Min: | 0.01111 | at alpha= | -2 | deg
Mach: | 0.25 |  |  | Cl=0 at alpha= | -1.983 | deg
|  |  |  | @ Cl=0.1, Cd= | 0.011156
|  |  |  | @ Cl=0.4, Cd= | 0.012043
|  |  |  | @ Cl=0.6, Cd= | 0.013622
alpha (deg) | Cl | Cd | Cm | Cl/Cd
-15 | -0.225 | 0.40639 | -0.009 | -0.553
-14.5 | -0.287 | 0.30886 | -0.009 | -0.93
-14 | -0.343 | 0.24664 | -0.009 | -1.389
-13.5 | -0.393 | 0.20914 | -0.009 | -1.879
-13 | -0.438 | 0.18601 | -0.009 | -2.357
-12.5 | -0.478 | 0.15734 | -0.01 | -3.041
-12 | -0.512 | 0.13977 | -0.011 | -3.666
-11.5 | -0.539 | 0.12288 | -0.011 | -4.39
-11 | -0.559 | 0.11202 | -0.012 | -4.991
-10.5 | -0.571 | 0.10146 | -0.012 | -5.627
-10 | -0.575 | 0.09158 | -0.012 | -6.277
-9.5 | -0.571 | 0.08291 | -0.012 | -6.887
-9 | -0.56 | 0.07525 | -0.013 | -7.439
-8.5 | -0.541 | 0.06906 | -0.013 | -7.838
-8 | -0.513 | 0.06409 | -0.013 | -7.997
-7.5 | -0.48 | 0.05887 | -0.014 | -8.161
-7 | -0.445 | 0.05393 | -0.014 | -8.257
-6.5 | -0.408 | 0.05042 | -0.015 | -8.085
-6 | -0.368 | 0.04658 | -0.015 | -7.896
-5.5 | -0.326 | 0.04368 | -0.016 | -7.462
-5 | -0.283 | 0.04127 | -0.016 | -6.847
-4.5 | -0.294 | 0.01426 | -0.039 | -20.608
-4 | -0.237 | 0.01403 | -0.039 | -16.928
-3.5 | -0.18 | 0.01376 | -0.04 | -13.07
-3 | -0.121 | 0.01309 | -0.04 | -9.261
-2.5 | -0.062 | 0.01116 | -0.041 | -5.544
-2 | -0.002 | 0.01111 | -0.041 | -0.214
-1.5 | 0.057 | 0.01112 | -0.041 | 5.111
-1 | 0.116 | 0.01117 | -0.042 | 10.431
-0.5 | 0.176 | 0.0112 | -0.043 | 15.74
0 | 0.238 | 0.01133 | -0.043 | 20.979
0.5 | 0.298 | 0.01157 | -0.044 | 25.749
1 | 0.358 | 0.01184 | -0.044 | 30.225
1.5 | 0.418 | 0.01213 | -0.045 | 34.445
2 | 0.478 | 0.01254 | -0.045 | 38.091
2.5 | 0.537 | 0.013 | -0.046 | 41.339
3 | 0.597 | 0.01352 | -0.046 | 44.156
3.5 | 0.656 | 0.01553 | -0.047 | 42.237
4 | 0.714 | 0.01605 | -0.047 | 44.495
4.5 | 0.771 | 0.01665 | -0.048 | 46.311
5 | 0.827 | 0.01681 | -0.048 | 49.177
5.5 | 0.881 | 0.01786 | -0.049 | 49.331
6 | 0.933 | 0.01912 | -0.049 | 48.783
6.5 | 0.982 | 0.02025 | -0.05 | 48.472
7 | 1.027 | 0.02152 | -0.05 | 47.73
7.5 | 1.044 | 0.02395 | -0.049 | 43.613
8 | 0.906 | 0.05907 | -0.024 | 15.332
8.5 | 0.934 | 0.07659 | -0.021 | 12.19
9 | 0.957 | 0.06922 | -0.022 | 13.833
9.5 | 0.968 | 0.07579 | -0.022 | 12.77
10 | 0.97 | 0.08281 | -0.021 | 11.71
10.5 | 0.962 | 0.08979 | -0.021 | 10.717
11 | 0.945 | 0.0991 | -0.021 | 9.534
11.5 | 0.917 | 0.10877 | -0.021 | 8.431
12 | 0.879 | 0.12257 | -0.02 | 7.173
12.5 | 0.831 | 0.1336 | -0.019 | 6.222

## 14. Re 100k Mach 0.25 (2)
BIGFOIL.COM POLAR EXPORT
rg1495
RG 14 9.5% |  |  |  | Cl Max: | 1.0584 | at alpha= | 9.5 | deg
XFOIL ncrit=9 |  |  |  | L/D Max: | 47.4953 | at alpha= | 5 | deg
Re: | 100000 |  |  | Cd Min: | 0.25118 | at alpha= | -20 | deg
Mach: | 0.25 |  |  | Cl=0 at alpha= | -0.73624 | deg
|  |  |  | @ Cl=0.1, Cd= | 0.0158
|  |  |  | @ Cl=0.4, Cd= | 0.014994
|  |  |  | @ Cl=0.6, Cd= | 0.014011
alpha (deg) | Cl | Cd | Cm | Cl/Cd
-20 | -0.7352 | 0.25118 | 0.0425 | -2.927
-19.5 | -0.7132 | 0.24153 | 0.0408 | -2.9528
-19 | -0.6956 | 0.23505 | 0.0374 | -2.9594
-18.5 | -0.6791 | 0.22882 | 0.0334 | -2.9678
-18 | -0.6684 | 0.22564 | 0.0276 | -2.9622
-17.5 | -0.6679 | 0.22579 | 0.0212 | -2.9581
-17 | -0.632 | 0.20882 | 0.0221 | -3.0265
-16.5 | -0.6141 | 0.20194 | 0.0195 | -3.041
-16 | -0.5999 | 0.1958 | 0.0157 | -3.0638
-15.5 | -0.6059 | 0.19547 | 0.0085 | -3.0997
-15 | -0.5722 | 0.18162 | 0.0093 | -3.1505
-14.5 | -0.5565 | 0.17474 | 0.0069 | -3.1847
-14 | -0.4129 | 0.15189 | -0.0063 | -2.7184
-13.5 | -0.4027 | 0.14684 | -0.0077 | -2.7424
-13 | -0.5219 | 0.1537 | -0.0017 | -3.3956
-12.5 | -0.5185 | 0.14779 | -0.0056 | -3.5084
-12 | -0.5193 | 0.14057 | -0.0099 | -3.6942
-11.5 | -0.4966 | 0.13281 | -0.0094 | -3.7392
-11 | -0.5273 | 0.1288 | -0.0191 | -4.0939
-10.5 | -0.4831 | 0.11822 | -0.0138 | -4.0864
-10 | -0.5144 | 0.11301 | -0.0231 | -4.5518
-9.5 | -0.4767 | 0.10407 | -0.0183 | -4.5806
-9 | -0.485 | 0.09662 | -0.022 | -5.0197
-8.5 | -0.5106 | 0.09048 | -0.0279 | -5.6432
-8 | -0.4851 | 0.08306 | -0.024 | -5.8404
-7.5 | -0.5127 | 0.07578 | -0.0265 | -6.7656
-7 | -0.5352 | 0.06859 | -0.0285 | -7.8029
-6.5 | -0.5638 | 0.04793 | -0.0346 | -11.763
-6 | -0.5578 | 0.03823 | -0.0304 | -14.5906
-5.5 | -0.5329 | 0.03221 | -0.0262 | -16.5446
-5 | -0.497 | 0.02716 | -0.023 | -18.299
-4.5 | -0.4547 | 0.02386 | -0.0199 | -19.057
-4 | -0.4098 | 0.02094 | -0.0171 | -19.5702
-3.5 | -0.3658 | 0.01873 | -0.0144 | -19.5302
-3 | -0.3246 | 0.01669 | -0.0116 | -19.4488
-2.5 | -0.291 | 0.01423 | -0.008 | -20.4498
-2 | -0.2688 | 0.01383 | 0.0026 | -19.436
-1.5 | -0.111 | 0.01459 | -0.0154 | -7.608
0 | 0.107 | 0.01584 | -0.0307 | 6.7551
0.5 | 0.2202 | 0.01587 | -0.0417 | 13.8752
1 | 0.326 | 0.0155 | -0.0505 | 21.0323
1.5 | 0.4226 | 0.01484 | -0.0567 | 28.4771
2 | 0.4921 | 0.01432 | -0.0571 | 34.3645
2.5 | 0.5452 | 0.01398 | -0.0539 | 38.9986
3 | 0.5932 | 0.01397 | -0.0503 | 42.4624
3.5 | 0.6364 | 0.01423 | -0.0461 | 44.7224
4 | 0.6785 | 0.0146 | -0.0416 | 46.4726
4.5 | 0.7178 | 0.01512 | -0.0369 | 47.4735
5 | 0.7547 | 0.01589 | -0.032 | 47.4953
5.5 | 0.7878 | 0.01719 | -0.0269 | 45.829
6 | 0.8217 | 0.0191 | -0.0226 | 43.0209
6.5 | 0.8598 | 0.02132 | -0.0191 | 40.3283
7 | 0.9019 | 0.02397 | -0.0164 | 37.6262
7.5 | 0.9467 | 0.02713 | -0.0142 | 34.895
8 | 0.9878 | 0.03044 | -0.0113 | 32.4507
8.5 | 1.0248 | 0.03434 | -0.0082 | 29.8427
9 | 1.0503 | 0.03933 | -0.0041 | 26.7048
9.5 | 1.0584 | 0.04558 | 0.0008 | 23.2207
10 | 1.0477 | 0.05173 | 0.0064 | 20.2532
10.5 | 1.0422 | 0.0581 | 0.0104 | 17.938
11 | 1.0015 | 0.06562 | 0.0136 | 15.2621
11.5 | 0.8942 | 0.08457 | 0.0022 | 10.5735
12 | 0.854 | 0.10185 | -0.0084 | 8.3849
13 | 0.7662 | 0.1535 | -0.0397 | 4.9915
13.5 | 0.794 | 0.16264 | -0.039 | 4.8819
14 | 0.7714 | 0.16991 | -0.0484 | 4.5401
14.5 | 0.8068 | 0.18073 | -0.0473 | 4.4641

## 15. Re 100k Mach 0.50 (1)
BIGFOIL.COM POLAR EXPORT
rg1495
RG 14 9.5% |  |  |  | Cl Max: | 1.198 | at alpha= | 20 | deg
JavaFoil+Calcfoil stall+Eppler ext transition |  |  |  | L/D Max: | 45.099 | at alpha= | 4 | deg
Re: | 100000 |  |  | Cd Min: | 0.01157 | at alpha= | -2 | deg
Mach: | 0.5 |  |  | Cl=0 at alpha= | -1.9773 | deg
|  |  |  | @ Cl=0.1, Cd= | 0.011697
|  |  |  | @ Cl=0.4, Cd= | 0.01247
|  |  |  | @ Cl=0.6, Cd= | 0.014103
alpha (deg) | Cl | Cd | Cm | Cl/Cd
-20 | -0.915 | 0.34022 | -0.014 | -2.689
-19.5 | -0.891 | 0.34532 | -0.014 | -2.58
-19 | -0.867 | 0.34041 | -0.014 | -2.547
-18.5 | -0.843 | 0.34119 | -0.015 | -2.471
-18 | -0.819 | 0.33289 | -0.015 | -2.46
-17.5 | -0.793 | 0.29823 | -0.015 | -2.66
-17 | -0.767 | 0.28902 | -0.014 | -2.654
-16.5 | -0.742 | 0.29077 | -0.015 | -2.553
-16 | -0.718 | 0.26025 | -0.015 | -2.759
-15.5 | -0.693 | 0.25239 | -0.015 | -2.748
-15 | -0.669 | 0.25636 | -0.015 | -2.609
-14.5 | -0.644 | 0.24686 | -0.016 | -2.609
-14 | -0.619 | 0.24943 | -0.016 | -2.482
-13.5 | -0.595 | 0.22902 | -0.016 | -2.596
-13 | -0.568 | 0.20668 | -0.015 | -2.746
-12.5 | -0.542 | 0.20507 | -0.015 | -2.645
-12 | -0.517 | 0.20313 | -0.015 | -2.547
-11.5 | -0.492 | 0.19786 | -0.015 | -2.488
-11 | -0.467 | 0.19802 | -0.016 | -2.359
-10.5 | -0.442 | 0.18306 | -0.016 | -2.414
-10 | -0.416 | 0.16754 | -0.014 | -2.481
-9.5 | -0.39 | 0.15704 | -0.014 | -2.484
-9 | -0.365 | 0.15598 | -0.014 | -2.338
-8.5 | -0.339 | 0.15552 | -0.014 | -2.18
-8 | -0.314 | 0.15172 | -0.015 | -2.066
-7.5 | -0.288 | 0.12854 | -0.015 | -2.24
-7 | -0.394 | 0.07558 | -0.015 | -5.211
-6.5 | -0.405 | 0.06075 | -0.015 | -6.662
-6 | -0.383 | 0.0524 | -0.016 | -7.317
-5.5 | -0.349 | 0.04731 | -0.017 | -7.377
-5 | -0.307 | 0.04378 | -0.017 | -7.02
-4.5 | -0.261 | 0.04075 | -0.018 | -6.413
-4 | -0.262 | 0.01473 | -0.044 | -17.789
-3.5 | -0.199 | 0.01447 | -0.044 | -13.779
-3 | -0.135 | 0.01406 | -0.045 | -9.591
-2.5 | -0.069 | 0.01314 | -0.046 | -5.263
-2 | -0.003 | 0.01157 | -0.046 | -0.232
-1.5 | 0.063 | 0.01168 | -0.046 | 5.404
-1 | 0.129 | 0.01171 | -0.047 | 11.035
-0.5 | 0.196 | 0.01182 | -0.047 | 16.556
0 | 0.266 | 0.01186 | -0.048 | 22.39
0.5 | 0.333 | 0.01218 | -0.049 | 27.313
1 | 0.4 | 0.01247 | -0.049 | 32.038
1.5 | 0.466 | 0.01292 | -0.05 | 36.111
2 | 0.533 | 0.01345 | -0.051 | 39.649
2.5 | 0.599 | 0.01407 | -0.051 | 42.61
3 | 0.665 | 0.01622 | -0.052 | 41.004
3.5 | 0.73 | 0.01684 | -0.052 | 43.343
4 | 0.794 | 0.0176 | -0.053 | 45.099
4.5 | 0.854 | 0.01903 | -0.053 | 44.909
5 | 0.911 | 0.02032 | -0.054 | 44.834
5.5 | 0.963 | 0.02177 | -0.054 | 44.234
6 | 1.003 | 0.02276 | -0.054 | 44.08
6.5 | 0.946 | 0.03447 | -0.048 | 27.447
7 | 0.872 | 0.05808 | -0.024 | 15.013
7.5 | 0.871 | 0.06667 | -0.023 | 13.072
8 | 0.826 | 0.08158 | -0.022 | 10.122
8.5 | 0.561 | 0.16032 | -0.022 | 3.501
9 | 0.588 | 0.16289 | -0.022 | 3.611
9.5 | 0.615 | 0.16452 | -0.022 | 3.74
10 | 0.643 | 0.18131 | -0.025 | 3.548
10.5 | 0.671 | 0.2003 | -0.027 | 3.35
11 | 0.698 | 0.19867 | -0.027 | 3.513
11.5 | 0.725 | 0.20984 | -0.027 | 3.455
12 | 0.752 | 0.21868 | -0.028 | 3.441
12.5 | 0.782 | 0.24217 | -0.031 | 3.229
13 | 0.809 | 0.23998 | -0.031 | 3.371
13.5 | 0.836 | 0.25231 | -0.032 | 3.314
14 | 0.863 | 0.24852 | -0.032 | 3.474
14.5 | 0.89 | 0.25922 | -0.032 | 3.435
15 | 0.918 | 0.26519 | -0.033 | 3.462
15.5 | 0.949 | 0.29061 | -0.036 | 3.265
16 | 0.976 | 0.29927 | -0.036 | 3.26
16.5 | 1.003 | 0.31057 | -0.036 | 3.229
17 | 1.03 | 0.31657 | -0.036 | 3.253
17.5 | 1.057 | 0.31992 | -0.037 | 3.304
18 | 1.084 | 0.32547 | -0.037 | 3.331
18.5 | 1.111 | 0.33495 | -0.037 | 3.318
19 | 1.144 | 0.36729 | -0.04 | 3.114
19.5 | 1.171 | 0.36748 | -0.04 | 3.185
20 | 1.198 | 0.38425 | -0.04 | 3.117

## 16. Re 100k Mach 0.50 (2)
BIGFOIL.COM POLAR EXPORT
rg1495
RG 14 9.5% |  |  |  | Cl Max: | 1.0324 | at alpha= | 20 | deg
XFOIL ncrit=9 |  |  |  | L/D Max: | 44.9726 | at alpha= | 4 | deg
Re: | 100000 |  |  | Cd Min: | 0.28962 | at alpha= | 20 | deg
Mach: | 0.5 |  |  | Cl=0 at alpha= | -0.93981 | deg
|  |  |  | @ Cl=0.1, Cd= | 0.016826
|  |  |  | @ Cl=0.4, Cd= | 0.015696
|  |  |  | @ Cl=0.6, Cd= | 0.014936
alpha (deg) | Cl | Cd | Cm | Cl/Cd
-20 | -0.7944 | 0.27053 | 0.055 | -2.9365
-19.5 | -0.7737 | 0.2633 | 0.05 | -2.9385
-19 | -0.758 | 0.26029 | 0.0432 | -2.9121
-18 | -0.7118 | 0.23972 | 0.0364 | -2.9693
-17.5 | -0.6899 | 0.23169 | 0.0328 | -2.9777
-17 | -0.6698 | 0.22434 | 0.0284 | -2.9856
-16.5 | -0.6596 | 0.22192 | 0.0215 | -2.9722
-16 | -0.6331 | 0.20959 | 0.0195 | -3.0207
-15.5 | -0.6103 | 0.20116 | 0.0169 | -3.0339
-15 | -0.5947 | 0.19487 | 0.0121 | -3.0518
-14.5 | -0.5991 | 0.19462 | 0.0049 | -3.0783
-14 | -0.5572 | 0.17849 | 0.0058 | -3.1217
-13.5 | -0.5393 | 0.17112 | 0.0028 | -3.1516
-13 | -0.5473 | 0.16924 | -0.0042 | -3.2339
-12.5 | -0.5086 | 0.15606 | -0.0031 | -3.259
-12 | -0.5127 | 0.15219 | -0.0089 | -3.3688
-11.5 | -0.4853 | 0.14141 | -0.0091 | -3.4319
-11 | -0.4775 | 0.13495 | -0.0121 | -3.5383
-10.5 | -0.4672 | 0.12697 | -0.0145 | -3.6796
-10 | -0.4693 | 0.12143 | -0.0183 | -3.8648
-9.5 | -0.4447 | 0.11254 | -0.0175 | -3.9515
-9 | -0.4494 | 0.10569 | -0.0211 | -4.2521
-8.5 | -0.4495 | 0.09939 | -0.0234 | -4.5226
-8 | -0.4342 | 0.09122 | -0.023 | -4.7599
-7.5 | -0.4427 | 0.08459 | -0.025 | -5.2335
-7 | -0.4852 | 0.068 | -0.0403 | -7.1353
-6.5 | -0.5009 | 0.06057 | -0.0395 | -8.2698
-6 | -0.5191 | 0.05327 | -0.0376 | -9.7447
-5.5 | -0.5316 | 0.04611 | -0.0342 | -11.529
-5 | -0.5319 | 0.03908 | -0.03 | -13.6105
-4.5 | -0.5155 | 0.03268 | -0.0257 | -15.7742
-4 | -0.482 | 0.02772 | -0.0215 | -17.3882
-3.5 | -0.4366 | 0.02373 | -0.0181 | -18.3987
-3 | -0.3859 | 0.02105 | -0.0147 | -18.3325
-2.5 | -0.3384 | 0.01887 | -0.0114 | -17.9332
-2 | -0.2954 | 0.017 | -0.0083 | -17.3765
-1.5 | -0.2276 | 0.01566 | -0.0051 | -14.5338
-1 | -0.0143 | 0.01673 | -0.03 | -0.85475
-0.5 | 0.1045 | 0.01683 | -0.0416 | 6.2092
0 | 0.2241 | 0.01662 | -0.0523 | 13.4838
0.5 | 0.3445 | 0.01603 | -0.0619 | 21.491
1 | 0.4308 | 0.01551 | -0.0645 | 27.7756
1.5 | 0.5036 | 0.01508 | -0.0637 | 33.3952
2 | 0.5583 | 0.01486 | -0.0592 | 37.5707
2.5 | 0.6079 | 0.01495 | -0.054 | 40.6622
3 | 0.6553 | 0.01528 | -0.0486 | 42.8861
3.5 | 0.6988 | 0.01577 | -0.0424 | 44.312
4 | 0.7389 | 0.01643 | -0.0356 | 44.9726
4.5 | 0.7744 | 0.01752 | -0.0284 | 44.2009
5 | 0.8098 | 0.01925 | -0.0219 | 42.0675
5.5 | 0.8493 | 0.02151 | -0.0164 | 39.484
6 | 0.8931 | 0.02433 | -0.0117 | 36.7078
6.5 | 0.9365 | 0.02796 | -0.0072 | 33.4943
7 | 0.9716 | 0.03234 | -0.0022 | 30.0433
7.5 | 0.99 | 0.03758 | 0.0035 | 26.3438
8 | 0.9714 | 0.04376 | 0.0105 | 22.1984
8.5 | 0.9588 | 0.04981 | 0.0154 | 19.2491
9 | 0.9134 | 0.05877 | 0.0152 | 15.5419
9.5 | 0.8665 | 0.07102 | 0.0082 | 12.2008
10 | 0.8247 | 0.08635 | -0.0025 | 9.5507
10.5 | 0.7967 | 0.10226 | -0.0126 | 7.7909
11 | 0.7812 | 0.11624 | -0.0206 | 6.7206
11.5 | 0.7716 | 0.1292 | -0.0281 | 5.9721
12 | 0.7787 | 0.14035 | -0.0325 | 5.5483
13 | 0.7977 | 0.16994 | -0.0458 | 4.694
13.5 | 0.7829 | 0.17625 | -0.0549 | 4.442
14 | 0.8146 | 0.18743 | -0.0558 | 4.3462
14.5 | 0.815 | 0.19351 | -0.0632 | 4.2117
15 | 0.8479 | 0.20593 | -0.0644 | 4.1174
15.5 | 0.85 | 0.21094 | -0.0723 | 4.0296
16 | 0.8782 | 0.22242 | -0.0744 | 3.9484
16.5 | 0.887 | 0.22829 | -0.082 | 3.8854
17 | 0.916 | 0.23925 | -0.084 | 3.8286
17.5 | 0.9289 | 0.24657 | -0.091 | 3.7673
18 | 0.9481 | 0.25428 | -0.0965 | 3.7286
18.5 | 0.9838 | 0.27129 | -0.097 | 3.6264
19 | 0.9894 | 0.27235 | -0.1066 | 3.6328
19.5 | 1.0089 | 0.28027 | -0.1125 | 3.5997
20 | 1.0324 | 0.28962 | -0.1166 | 3.5647

## 17. Re 250k Mach 0.00 (1)
BIGFOIL.COM POLAR EXPORT
rg1495
RG 14 9.5% |  |  |  | Cl Max: | 1.16 | at alpha= | 9 | deg
JavaFoil+Calcfoil stall+Eppler ext transition |  |  |  | L/D Max: | 110.559 | at alpha= | 3 | deg
Re: | 250000 |  |  | Cd Min: | 0.00524 | at alpha= | 3 | deg
Mach: | 0 |  |  | Cl=0 at alpha= | -1.9828 | deg
|  |  |  | @ Cl=0.1, Cd= | 0.0073103
|  |  |  | @ Cl=0.4, Cd= | 0.008395
|  |  |  | @ Cl=0.6, Cd= | 0.0073363
alpha (deg) | Cl | Cd | Cm | Cl/Cd
-17 | -0.488 | 0.19483 | -0.008 | -2.507
-16.5 | -0.508 | 0.18337 | -0.009 | -2.772
-16 | -0.528 | 0.17063 | -0.009 | -3.093
-15.5 | -0.547 | 0.16445 | -0.009 | -3.324
-15 | -0.565 | 0.1475 | -0.01 | -3.829
-14.5 | -0.582 | 0.13756 | -0.01 | -4.227
-14 | -0.597 | 0.1272 | -0.01 | -4.69
-13.5 | -0.61 | 0.1199 | -0.011 | -5.084
-13 | -0.62 | 0.11273 | -0.011 | -5.499
-12.5 | -0.627 | 0.10403 | -0.011 | -6.029
-12 | -0.631 | 0.09577 | -0.011 | -6.589
-11.5 | -0.631 | 0.08938 | -0.012 | -7.062
-11 | -0.627 | 0.08275 | -0.012 | -7.579
-10.5 | -0.619 | 0.07818 | -0.012 | -7.916
-10 | -0.606 | 0.07202 | -0.012 | -8.418
-9.5 | -0.589 | 0.06703 | -0.012 | -8.79
-9 | -0.568 | 0.0624 | -0.013 | -9.1
-8.5 | -0.542 | 0.05845 | -0.013 | -9.275
-8 | -0.51 | 0.05468 | -0.014 | -9.32
-7.5 | -0.475 | 0.0509 | -0.014 | -9.328
-7 | -0.438 | 0.04759 | -0.015 | -9.205
-6.5 | -0.4 | 0.04466 | -0.015 | -8.947
-6 | -0.36 | 0.04146 | -0.017 | -8.687
-5.5 | -0.393 | 0.01172 | -0.036 | -33.533
-5 | -0.34 | 0.01138 | -0.037 | -29.91
-4.5 | -0.286 | 0.01109 | -0.037 | -25.784
-4 | -0.231 | 0.01079 | -0.038 | -21.379
-3.5 | -0.174 | 0.01027 | -0.038 | -16.988
-3 | -0.118 | 0.00851 | -0.039 | -13.815
-2.5 | -0.06 | 0.0073 | -0.04 | -8.23
-2 | -0.002 | 0.00725 | -0.04 | -0.322
-1.5 | 0.056 | 0.00728 | -0.041 | 7.646
-1 | 0.114 | 0.00732 | -0.041 | 15.558
-0.5 | 0.172 | 0.00745 | -0.042 | 23.089
0 | 0.231 | 0.00762 | -0.042 | 30.271
0.5 | 0.289 | 0.00785 | -0.043 | 36.797
1 | 0.347 | 0.00813 | -0.043 | 42.711
1.5 | 0.405 | 0.00842 | -0.044 | 48.14
2 | 0.463 | 0.00869 | -0.044 | 53.303
2.5 | 0.521 | 0.00917 | -0.045 | 56.847
3 | 0.579 | 0.00524 | -0.045 | 110.559
3.5 | 0.636 | 0.01093 | -0.046 | 58.183
4 | 0.693 | 0.0114 | -0.046 | 60.785
4.5 | 0.749 | 0.01193 | -0.046 | 62.799
5 | 0.804 | 0.01285 | -0.047 | 62.563
5.5 | 0.857 | 0.01372 | -0.047 | 62.474
6 | 0.909 | 0.01449 | -0.048 | 62.72
6.5 | 0.959 | 0.01541 | -0.048 | 62.26
7 | 1.008 | 0.01658 | -0.049 | 60.787
7.5 | 1.054 | 0.01745 | -0.049 | 60.387
8 | 1.097 | 0.01847 | -0.049 | 59.381
8.5 | 1.136 | 0.01953 | -0.05 | 58.164
9 | 1.16 | 0.02106 | -0.05 | 55.076
9.5 | 1.11 | 0.03015 | -0.046 | 36.827
10 | 0.992 | 0.06813 | -0.026 | 14.555
10.5 | 0.998 | 0.0738 | -0.024 | 13.526
11 | 1.001 | 0.07976 | -0.022 | 12.554
11.5 | 1.001 | 0.08554 | -0.023 | 11.703
12 | 0.995 | 0.09187 | -0.023 | 10.833
12.5 | 0.984 | 0.09882 | -0.023 | 9.956
13 | 0.968 | 0.10442 | -0.023 | 9.267
13.5 | 0.947 | 0.11309 | -0.023 | 8.377
14 | 0.924 | 0.12331 | -0.022 | 7.49

## 18. Re 250k Mach 0.00 (2)
BIGFOIL.COM POLAR EXPORT
rg1495
RG 14 9.5% |  |  |  | Cl Max: | 1.1712 | at alpha= | 11.5 | deg
XFOIL ncrit=9 |  |  |  | L/D Max: | 68.1443 | at alpha= | 4 | deg
Re: | 250000 |  |  | Cd Min: | 0.24198 | at alpha= | -20 | deg
Mach: | 0 |  |  | Cl=0 at alpha= | -1.2596 | deg
|  |  |  | @ Cl=0.1, Cd= | 0.0088626
|  |  |  | @ Cl=0.4, Cd= | 0.0083739
|  |  |  | @ Cl=0.6, Cd= | 0.0090027
alpha (deg) | Cl | Cd | Cm | Cl/Cd
-20 | -0.7116 | 0.24198 | 0.0385 | -2.9407
-19.5 | -0.6985 | 0.23532 | 0.0341 | -2.9683
-19 | -0.6776 | 0.22717 | 0.0331 | -2.9828
-18.5 | -0.6615 | 0.2211 | 0.0301 | -2.9919
-18 | -0.6459 | 0.21476 | 0.0267 | -3.0075
-17.5 | -0.6311 | 0.20809 | 0.023 | -3.0328
-17 | -0.6274 | 0.20323 | 0.0158 | -3.0871
-16.5 | -0.6073 | 0.19367 | 0.0147 | -3.1357
-16 | -0.59 | 0.18724 | 0.013 | -3.151
-15.5 | -0.5759 | 0.18073 | 0.0103 | -3.1865
-15 | -0.5635 | 0.17376 | 0.0071 | -3.243
-14.5 | -0.5629 | 0.16711 | 0.0007 | -3.3684
-14 | -0.5571 | 0.1596 | -0.004 | -3.4906
-13.5 | -0.5387 | 0.15078 | -0.0032 | -3.5728
-13 | -0.5248 | 0.14445 | -0.0045 | -3.6331
-12.5 | -0.5172 | 0.13723 | -0.0074 | -3.7689
-12 | -0.5249 | 0.12876 | -0.0156 | -4.0766
-11.5 | -0.5201 | 0.11933 | -0.0163 | -4.3585
-11 | -0.5065 | 0.11344 | -0.0164 | -4.4649
-10.5 | -0.502 | 0.10621 | -0.0189 | -4.7265
-10 | -0.5158 | 0.0958 | -0.028 | -5.3841
-8.5 | -0.5887 | 0.06383 | -0.0426 | -9.2229
-8 | -0.5876 | 0.05852 | -0.0401 | -10.041
-7.5 | -0.6287 | 0.0408 | -0.0357 | -15.4093
-7 | -0.6251 | 0.0321 | -0.0301 | -19.4735
-6.5 | -0.6039 | 0.02553 | -0.025 | -23.6545
-6 | -0.5696 | 0.02175 | -0.0213 | -26.1885
-5.5 | -0.53 | 0.01993 | -0.0183 | -26.5931
-5 | -0.4898 | 0.0168 | -0.0157 | -29.1548
-4.5 | -0.4482 | 0.01569 | -0.0133 | -28.566
-4 | -0.3848 | 0.01412 | -0.0154 | -27.2521
-3.5 | -0.3099 | 0.01273 | -0.0198 | -24.3441
-3 | -0.2367 | 0.01146 | -0.0243 | -20.6545
-2.5 | -0.1695 | 0.00987 | -0.0276 | -17.1733
-2 | -0.1081 | 0.00905 | -0.0274 | -11.9448
-1 | 0.0379 | 0.00889 | -0.0309 | 4.2632
-0.5 | 0.1284 | 0.00885 | -0.0367 | 14.5085
0 | 0.2321 | 0.00875 | -0.0457 | 26.5257
0.5 | 0.33 | 0.00856 | -0.0539 | 38.5514
1 | 0.4165 | 0.00833 | -0.0599 | 50
1.5 | 0.4689 | 0.00832 | -0.0591 | 56.3582
2 | 0.5092 | 0.00843 | -0.0559 | 60.4033
2.5 | 0.5494 | 0.00861 | -0.0527 | 63.8095
3 | 0.5878 | 0.00888 | -0.0492 | 66.1937
3.5 | 0.6246 | 0.00925 | -0.0454 | 67.5243
4 | 0.661 | 0.0097 | -0.0416 | 68.1443
4.5 | 0.6981 | 0.01026 | -0.038 | 68.0409
5 | 0.7357 | 0.01098 | -0.0346 | 67.0036
5.5 | 0.7738 | 0.01198 | -0.0315 | 64.591
6 | 0.8129 | 0.0132 | -0.0289 | 61.5833
6.5 | 0.8531 | 0.01451 | -0.0265 | 58.7939
7 | 0.8944 | 0.01578 | -0.0243 | 56.6793
7.5 | 0.9363 | 0.01702 | -0.0221 | 55.0118
8 | 0.9749 | 0.01866 | -0.0196 | 52.2454
8.5 | 1.0137 | 0.02025 | -0.0171 | 50.0593
9 | 1.0498 | 0.02213 | -0.0145 | 47.4379
9.5 | 1.0831 | 0.02426 | -0.0116 | 44.6455
10 | 1.1152 | 0.02625 | -0.0086 | 42.4838
10.5 | 1.1417 | 0.02945 | -0.005 | 38.7674
11 | 1.1619 | 0.03188 | -0.0009 | 36.446
11.5 | 1.1712 | 0.03667 | 0.0038 | 31.9389
12 | 1.171 | 0.04117 | 0.0087 | 28.443
12.5 | 1.1602 | 0.04663 | 0.0123 | 24.881
13 | 1.1379 | 0.05378 | 0.0136 | 21.1584
13.5 | 1.1025 | 0.06375 | 0.0112 | 17.2941
14 | 1.0537 | 0.07806 | 0.0034 | 13.4986
14.5 | 0.9914 | 0.09872 | -0.0105 | 10.0425
15 | 0.9059 | 0.13056 | -0.0305 | 6.9386
15.5 | 0.654 | 0.16862 | -0.0474 | 3.8785
16 | 0.6509 | 0.17632 | -0.0529 | 3.6916
16.5 | 0.6633 | 0.18202 | -0.0552 | 3.6441

## 19. Re 250k Mach 0.10 (1)
BIGFOIL.COM POLAR EXPORT
rg1495
RG 14 9.5% |  |  |  | Cl Max: | 1.157 | at alpha= | 9 | deg
JavaFoil+Calcfoil stall+Eppler ext transition |  |  |  | L/D Max: | 66.674 | at alpha= | 3 | deg
Re: | 250000 |  |  | Cd Min: | 0.00726 | at alpha= | -2 | deg
Mach: | 0.1 |  |  | Cl=0 at alpha= | -1.9828 | deg
|  |  |  | @ Cl=0.1, Cd= | 0.0073503
|  |  |  | @ Cl=0.4, Cd= | 0.0083862
|  |  |  | @ Cl=0.6, Cd= | 0.009431
alpha (deg) | Cl | Cd | Cm | Cl/Cd
-16.5 | -0.467 | 0.19264 | -0.008 | -2.426
-16 | -0.49 | 0.18162 | -0.009 | -2.697
-15.5 | -0.512 | 0.16778 | -0.009 | -3.05
-15 | -0.533 | 0.15188 | -0.01 | -3.51
-14.5 | -0.553 | 0.14188 | -0.01 | -3.899
-14 | -0.572 | 0.13447 | -0.01 | -4.251
-13.5 | -0.588 | 0.12173 | -0.011 | -4.83
-13 | -0.602 | 0.11596 | -0.011 | -5.188
-12.5 | -0.612 | 0.10469 | -0.011 | -5.847
-12 | -0.619 | 0.09812 | -0.011 | -6.308
-11.5 | -0.622 | 0.09085 | -0.012 | -6.844
-11 | -0.62 | 0.08405 | -0.012 | -7.379
-10.5 | -0.614 | 0.07813 | -0.012 | -7.859
-10 | -0.603 | 0.07252 | -0.012 | -8.318
-9.5 | -0.588 | 0.06741 | -0.012 | -8.717
-9 | -0.567 | 0.06328 | -0.013 | -8.966
-8.5 | -0.543 | 0.05867 | -0.013 | -9.247
-8 | -0.51 | 0.05485 | -0.014 | -9.304
-7.5 | -0.476 | 0.05105 | -0.014 | -9.323
-7 | -0.439 | 0.04771 | -0.015 | -9.209
-6.5 | -0.401 | 0.04475 | -0.015 | -8.959
-6 | -0.361 | 0.04193 | -0.016 | -8.604
-5.5 | -0.395 | 0.01174 | -0.037 | -33.602
-5 | -0.342 | 0.01142 | -0.037 | -29.928
-4.5 | -0.287 | 0.01109 | -0.038 | -25.902
-4 | -0.232 | 0.01079 | -0.038 | -21.48
-3.5 | -0.175 | 0.01037 | -0.039 | -16.907
-3 | -0.118 | 0.00918 | -0.039 | -12.879
-2.5 | -0.06 | 0.00731 | -0.04 | -8.258
-2 | -0.002 | 0.00726 | -0.04 | -0.323
-1.5 | 0.056 | 0.00732 | -0.041 | 7.645
-1 | 0.114 | 0.00736 | -0.041 | 15.538
-0.5 | 0.173 | 0.00745 | -0.042 | 23.209
0 | 0.232 | 0.00763 | -0.042 | 30.384
0.5 | 0.29 | 0.00786 | -0.043 | 36.931
1 | 0.349 | 0.00814 | -0.043 | 42.881
1.5 | 0.407 | 0.00842 | -0.044 | 48.374
2 | 0.466 | 0.00873 | -0.044 | 53.353
2.5 | 0.524 | 0.00919 | -0.045 | 56.988
3 | 0.582 | 0.00873 | -0.045 | 66.674
3.5 | 0.639 | 0.01095 | -0.046 | 58.409
4 | 0.696 | 0.01146 | -0.046 | 60.753
4.5 | 0.753 | 0.01195 | -0.047 | 62.971
5 | 0.807 | 0.01292 | -0.047 | 62.507
5.5 | 0.861 | 0.0138 | -0.048 | 62.376
6 | 0.913 | 0.0146 | -0.048 | 62.539
6.5 | 0.963 | 0.01554 | -0.049 | 61.999
7 | 1.012 | 0.01671 | -0.049 | 60.533
7.5 | 1.058 | 0.01759 | -0.049 | 60.111
8 | 1.1 | 0.01864 | -0.05 | 59.008
8.5 | 1.138 | 0.01972 | -0.05 | 57.723
9 | 1.157 | 0.0215 | -0.05 | 53.826
9.5 | 0.985 | 0.06191 | -0.03 | 15.902
10 | 0.989 | 0.06894 | -0.025 | 14.34
10.5 | 0.994 | 0.07432 | -0.022 | 13.37
11 | 0.997 | 0.08017 | -0.023 | 12.431
11.5 | 0.993 | 0.08633 | -0.023 | 11.498
12 | 0.983 | 0.09147 | -0.023 | 10.75
12.5 | 0.968 | 0.0999 | -0.023 | 9.693
13 | 0.948 | 0.10658 | -0.023 | 8.896
13.5 | 0.923 | 0.11551 | -0.022 | 7.995
14 | 0.895 | 0.12296 | -0.022 | 7.28

## 20. Re 250k Mach 0.10 (2)
BIGFOIL.COM POLAR EXPORT
rg1495
RG 14 9.5% |  |  |  | Cl Max: | 1.163 | at alpha= | 11.5 | deg
XFOIL ncrit=9 |  |  |  | L/D Max: | 67.9427 | at alpha= | 4 | deg
Re: | 250000 |  |  | Cd Min: | 0.24288 | at alpha= | -20 | deg
Mach: | 0.1 |  |  | Cl=0 at alpha= | -1.2416 | deg
|  |  |  | @ Cl=0.1, Cd= | 0.0088615
|  |  |  | @ Cl=0.4, Cd= | 0.0084111
|  |  |  | @ Cl=0.6, Cd= | 0.0090271
alpha (deg) | Cl | Cd | Cm | Cl/Cd
-20 | -0.7141 | 0.24288 | 0.0387 | -2.9401
-19.5 | -0.6987 | 0.23529 | 0.0351 | -2.9695
-19 | -0.6793 | 0.2279 | 0.0335 | -2.9807
-18.5 | -0.6631 | 0.22176 | 0.0304 | -2.9902
-18 | -0.6474 | 0.21538 | 0.027 | -3.0059
-17.5 | -0.6324 | 0.20868 | 0.0231 | -3.0305
-17 | -0.6288 | 0.20394 | 0.016 | -3.0833
-16.5 | -0.6074 | 0.19425 | 0.0152 | -3.1269
-16 | -0.5905 | 0.18784 | 0.0132 | -3.1436
-15.5 | -0.5762 | 0.18127 | 0.0105 | -3.1787
-15 | -0.5638 | 0.17426 | 0.0072 | -3.2354
-14.5 | -0.5634 | 0.16774 | 0.0006 | -3.3588
-14 | -0.557 | 0.16021 | -0.0039 | -3.4767
-13.5 | -0.537 | 0.15144 | -0.0028 | -3.546
-13 | -0.5237 | 0.14501 | -0.0044 | -3.6115
-12.5 | -0.5164 | 0.13773 | -0.0074 | -3.7494
-12 | -0.5239 | 0.12941 | -0.0156 | -4.0484
-11.5 | -0.5165 | 0.12029 | -0.0157 | -4.2938
-11 | -0.5037 | 0.1142 | -0.0161 | -4.4107
-10.5 | -0.4996 | 0.10686 | -0.0188 | -4.6753
-10 | -0.515 | 0.0963 | -0.0286 | -5.3479
-9.5 | -0.5328 | 0.08371 | -0.04 | -6.3648
-9 | -0.5711 | 0.07482 | -0.0439 | -7.633
-8.5 | -0.5721 | 0.06626 | -0.0416 | -8.6342
-8 | -0.5789 | 0.06008 | -0.0401 | -9.6355
-7.5 | -0.625 | 0.04202 | -0.0366 | -14.8739
-7 | -0.6237 | 0.03336 | -0.0311 | -18.696
-6.5 | -0.6056 | 0.02642 | -0.0258 | -22.922
-6 | -0.5728 | 0.02219 | -0.0218 | -25.8134
-5.5 | -0.5336 | 0.02022 | -0.0186 | -26.3897
-5 | -0.4932 | 0.01701 | -0.0159 | -28.9947
-4.5 | -0.4514 | 0.01586 | -0.0135 | -28.4615
-4 | -0.3854 | 0.01422 | -0.016 | -27.1027
-3.5 | -0.3099 | 0.01281 | -0.0204 | -24.192
-3 | -0.2362 | 0.01152 | -0.0249 | -20.5035
-2.5 | -0.1684 | 0.00994 | -0.0282 | -16.9416
-2 | -0.107 | 0.00906 | -0.028 | -11.8102
-1.5 | -0.0383 | 0.00895 | -0.0289 | -4.2793
-1 | 0.0358 | 0.00889 | -0.0306 | 4.027
-0.5 | 0.1259 | 0.00885 | -0.0362 | 14.226
0 | 0.2309 | 0.00876 | -0.0454 | 26.3584
0.5 | 0.3298 | 0.00858 | -0.0536 | 38.4382
1 | 0.4171 | 0.00837 | -0.0597 | 49.8327
1.5 | 0.4714 | 0.00835 | -0.0593 | 56.4551
2 | 0.5118 | 0.00846 | -0.056 | 60.4965
2.5 | 0.5522 | 0.00865 | -0.0528 | 63.8382
3 | 0.5906 | 0.00893 | -0.0492 | 66.1366
3.5 | 0.6274 | 0.00931 | -0.0454 | 67.3899
4 | 0.6638 | 0.00977 | -0.0415 | 67.9427
4.5 | 0.7011 | 0.01032 | -0.0378 | 67.936
5 | 0.7388 | 0.01106 | -0.0344 | 66.7993
5.5 | 0.7767 | 0.01211 | -0.0312 | 64.1371
6 | 0.8159 | 0.01337 | -0.0285 | 61.0247
6.5 | 0.856 | 0.01472 | -0.026 | 58.1522
7 | 0.8987 | 0.0159 | -0.0238 | 56.522
7.5 | 0.9385 | 0.01738 | -0.0213 | 53.9988
8 | 0.979 | 0.01886 | -0.0189 | 51.9088
8.5 | 1.0175 | 0.0205 | -0.0163 | 49.6341
9 | 1.0534 | 0.02245 | -0.0135 | 46.922
9.5 | 1.0864 | 0.02462 | -0.0104 | 44.1267
10 | 1.1151 | 0.0274 | -0.007 | 40.6971
10.5 | 1.1413 | 0.03017 | -0.0032 | 37.829
11 | 1.1583 | 0.03315 | 0.0011 | 34.9412
11.5 | 1.163 | 0.03798 | 0.0062 | 30.6214
12 | 1.157 | 0.04299 | 0.0108 | 26.9132
12.5 | 1.1399 | 0.04922 | 0.0137 | 23.1593
13 | 1.111 | 0.05763 | 0.0133 | 19.2782
13.5 | 1.0712 | 0.06922 | 0.0085 | 15.4753
14 | 1.0199 | 0.08552 | -0.0017 | 11.9259
14.5 | 0.9605 | 0.10735 | -0.0165 | 8.9474
15 | 0.8219 | 0.16356 | -0.0455 | 5.0251
15.5 | 0.8104 | 0.18164 | -0.0541 | 4.4616
16 | 0.831 | 0.18768 | -0.0553 | 4.4277
16.5 | 0.8419 | 0.1982 | -0.0585 | 4.2477

## 21. Re 250k Mach 0.25 (1)
BIGFOIL.COM POLAR EXPORT
rg1495
RG 14 9.5% |  |  |  | Cl Max: | 1.114 | at alpha= | 8 | deg
JavaFoil+Calcfoil stall+Eppler ext transition |  |  |  | L/D Max: | 66.876 | at alpha= | 3 | deg
Re: | 250000 |  |  | Cd Min: | 0.0073 | at alpha= | -2 | deg
Mach: | 0.25 |  |  | Cl=0 at alpha= | -1.983 | deg
|  |  |  | @ Cl=0.1, Cd= | 0.0073941
|  |  |  | @ Cl=0.4, Cd= | 0.008447
|  |  |  | @ Cl=0.6, Cd= | 0.0090162
alpha (deg) | Cl | Cd | Cm | Cl/Cd
-15 | -0.225 | 0.2167 | -0.01 | -1.039
-14.5 | -0.287 | 0.19526 | -0.01 | -1.472
-14 | -0.343 | 0.19437 | -0.01 | -1.764
-13.5 | -0.393 | 0.16385 | -0.01 | -2.399
-13 | -0.439 | 0.14743 | -0.01 | -2.975
-12.5 | -0.479 | 0.1276 | -0.011 | -3.752
-12 | -0.513 | 0.11432 | -0.011 | -4.484
-11.5 | -0.54 | 0.10346 | -0.012 | -5.217
-11 | -0.559 | 0.09282 | -0.012 | -6.025
-10.5 | -0.571 | 0.08515 | -0.012 | -6.705
-10 | -0.575 | 0.07815 | -0.012 | -7.357
-9.5 | -0.571 | 0.07139 | -0.013 | -7.999
-9 | -0.56 | 0.06627 | -0.013 | -8.449
-8.5 | -0.541 | 0.06112 | -0.013 | -8.858
-8 | -0.513 | 0.05671 | -0.014 | -9.039
-7.5 | -0.481 | 0.05218 | -0.014 | -9.21
-7 | -0.446 | 0.04862 | -0.015 | -9.163
-6.5 | -0.408 | 0.04538 | -0.015 | -8.987
-6 | -0.368 | 0.04236 | -0.016 | -8.686
-5.5 | -0.403 | 0.01188 | -0.037 | -33.924
-5 | -0.35 | 0.01163 | -0.038 | -30.065
-4.5 | -0.294 | 0.01124 | -0.039 | -26.205
-4 | -0.238 | 0.01087 | -0.039 | -21.876
-3.5 | -0.18 | 0.01052 | -0.04 | -17.11
-3 | -0.121 | 0.00974 | -0.04 | -12.455
-2.5 | -0.062 | 0.00753 | -0.041 | -8.242
-2 | -0.002 | 0.0073 | -0.041 | -0.33
-1.5 | 0.057 | 0.00738 | -0.042 | 7.782
-1 | 0.118 | 0.0074 | -0.042 | 15.89
-0.5 | 0.178 | 0.00753 | -0.043 | 23.593
0 | 0.238 | 0.00774 | -0.043 | 30.74
0.5 | 0.298 | 0.00796 | -0.044 | 37.445
1 | 0.358 | 0.00823 | -0.045 | 43.529
1.5 | 0.418 | 0.00854 | -0.045 | 49.014
2 | 0.478 | 0.00891 | -0.046 | 53.703
2.5 | 0.538 | 0.00939 | -0.046 | 57.299
3 | 0.598 | 0.00894 | -0.047 | 66.876
3.5 | 0.656 | 0.01115 | -0.047 | 58.861
4 | 0.715 | 0.01169 | -0.048 | 61.134
4.5 | 0.772 | 0.01224 | -0.048 | 63.062
5 | 0.828 | 0.01328 | -0.048 | 62.321
5.5 | 0.882 | 0.01423 | -0.049 | 61.993
6 | 0.934 | 0.01522 | -0.049 | 61.407
6.5 | 0.985 | 0.01615 | -0.05 | 60.975
7 | 1.032 | 0.01744 | -0.05 | 59.16
7.5 | 1.075 | 0.01857 | -0.051 | 57.899
8 | 1.114 | 0.01972 | -0.051 | 56.469
8.5 | 0.934 | 0.06515 | -0.022 | 14.333
9 | 0.973 | 0.05925 | -0.031 | 16.414
9.5 | 0.971 | 0.06724 | -0.025 | 14.435
10 | 0.97 | 0.0721 | -0.022 | 13.459
10.5 | 0.963 | 0.07827 | -0.023 | 12.305
11 | 0.946 | 0.08576 | -0.023 | 11.03
11.5 | 0.918 | 0.09455 | -0.023 | 9.712
12 | 0.88 | 0.10418 | -0.023 | 8.45
12.5 | 0.832 | 0.1147 | -0.022 | 7.258
13 | 0.775 | 0.124 | -0.021 | 6.254

## 22. Re 250k Mach 0.25 (2)
BIGFOIL.COM POLAR EXPORT
rg1495
RG 14 9.5% |  |  |  | Cl Max: | 1.122 | at alpha= | 10.5 | deg
XFOIL ncrit=9 |  |  |  | L/D Max: | 67.3835 | at alpha= | 4 | deg
Re: | 250000 |  |  | Cd Min: | 0.24806 | at alpha= | -20 | deg
Mach: | 0.25 |  |  | Cl=0 at alpha= | -1.3193 | deg
|  |  |  | @ Cl=0.1, Cd= | 0.0088592
|  |  |  | @ Cl=0.4, Cd= | 0.008585
|  |  |  | @ Cl=0.6, Cd= | 0.0091323
alpha (deg) | Cl | Cd | Cm | Cl/Cd
-20 | -0.7281 | 0.24806 | 0.0403 | -2.9352
-19.5 | -0.7072 | 0.23847 | 0.0385 | -2.9656
-19 | -0.6895 | 0.23197 | 0.0356 | -2.9724
-18.5 | -0.6725 | 0.22551 | 0.0321 | -2.9821
-18 | -0.6559 | 0.21884 | 0.0284 | -2.9972
-17.5 | -0.6413 | 0.21232 | 0.0235 | -3.0204
-17 | -0.6368 | 0.2079 | 0.0168 | -3.063
-16.5 | -0.6104 | 0.19757 | 0.0172 | -3.0895
-16 | -0.594 | 0.19102 | 0.0145 | -3.1096
-15.5 | -0.579 | 0.18417 | 0.0114 | -3.1438
-15 | -0.5676 | 0.17714 | 0.0069 | -3.2042
-14.5 | -0.5664 | 0.17108 | 0.0006 | -3.3107
-14 | -0.5513 | 0.16151 | -0.0011 | -3.4134
-13.5 | -0.5314 | 0.15471 | -0.0014 | -3.4348
-13 | -0.5194 | 0.14784 | -0.0038 | -3.5133
-12.5 | -0.5183 | 0.14047 | -0.0092 | -3.6898
-12 | -0.5197 | 0.13267 | -0.0157 | -3.9172
-11.5 | -0.5013 | 0.12451 | -0.0132 | -4.0262
-11 | -0.4921 | 0.11764 | -0.015 | -4.1831
-10.5 | -0.4914 | 0.10965 | -0.0192 | -4.4815
-10 | -0.504 | 0.10001 | -0.0288 | -5.0395
-9.5 | -0.5058 | 0.0905 | -0.0292 | -5.589
-9 | -0.4984 | 0.08445 | -0.0291 | -5.9017
-8.5 | -0.5039 | 0.07688 | -0.0325 | -6.5544
-8 | -0.5379 | 0.06679 | -0.0389 | -8.0536
-7.5 | -0.6012 | 0.04772 | -0.0406 | -12.5985
-7 | -0.6097 | 0.03975 | -0.0357 | -15.3384
-6.5 | -0.6068 | 0.03193 | -0.03 | -19.0041
-6 | -0.5871 | 0.02552 | -0.0247 | -23.0055
-5.5 | -0.5523 | 0.02202 | -0.0206 | -25.0817
-5 | -0.5122 | 0.01859 | -0.0174 | -27.5524
-4.5 | -0.4672 | 0.01681 | -0.0152 | -27.793
-4 | -0.3898 | 0.01477 | -0.019 | -26.3913
-3.5 | -0.3104 | 0.01335 | -0.0235 | -23.2509
-3 | -0.233 | 0.01188 | -0.0281 | -19.6128
-2.5 | -0.1617 | 0.01032 | -0.0317 | -15.6686
-2 | -0.099 | 0.00908 | -0.0316 | -10.9031
-1.5 | -0.0288 | 0.00894 | -0.0322 | -3.2215
-0.5 | 0.1306 | 0.00884 | -0.0372 | 14.7738
0 | 0.2345 | 0.00878 | -0.0456 | 26.7084
0.5 | 0.3323 | 0.00867 | -0.0531 | 38.3276
1 | 0.4199 | 0.00856 | -0.0588 | 49.0537
1.5 | 0.4842 | 0.00852 | -0.06 | 56.831
2 | 0.5256 | 0.00866 | -0.0566 | 60.6928
2.5 | 0.567 | 0.00887 | -0.0532 | 63.9233
3 | 0.606 | 0.00918 | -0.0493 | 66.0131
3.5 | 0.6435 | 0.00959 | -0.0452 | 67.1011
4 | 0.6799 | 0.01009 | -0.0409 | 67.3835
4.5 | 0.7173 | 0.01071 | -0.0368 | 66.9748
5 | 0.7546 | 0.01159 | -0.0328 | 65.1079
5.5 | 0.7929 | 0.0128 | -0.0293 | 61.9453
6 | 0.8336 | 0.01412 | -0.0263 | 59.0368
6.5 | 0.8753 | 0.01549 | -0.0234 | 56.5074
7 | 0.9179 | 0.01685 | -0.0207 | 54.4748
7.5 | 0.959 | 0.0184 | -0.0177 | 52.1196
8 | 0.996 | 0.02044 | -0.0143 | 48.728
8.5 | 1.0318 | 0.02266 | -0.0109 | 45.534
9 | 1.0667 | 0.02473 | -0.0074 | 43.1338
9.5 | 1.0959 | 0.02734 | -0.0032 | 40.0841
10 | 1.1128 | 0.03154 | 0.0019 | 35.2822
10.5 | 1.122 | 0.03502 | 0.0075 | 32.0388
11 | 1.1213 | 0.03945 | 0.012 | 28.4233
11.5 | 1.099 | 0.0465 | 0.0153 | 23.6344
12 | 1.0709 | 0.05479 | 0.0149 | 19.5455
12.5 | 1.0371 | 0.06558 | 0.0102 | 15.8143
13 | 0.9991 | 0.0793 | 0.0017 | 12.599
13.5 | 0.9571 | 0.0961 | -0.0094 | 9.9594
14 | 0.8305 | 0.14221 | -0.0363 | 5.84
14.5 | 0.8217 | 0.15645 | -0.0432 | 5.2522
15 | 0.8225 | 0.16822 | -0.0486 | 4.8894
15.5 | 0.8136 | 0.18692 | -0.0581 | 4.3527

## 23. Re 250k Mach 0.50 (1)
BIGFOIL.COM POLAR EXPORT
rg1495
RG 14 9.5% |  |  |  | Cl Max: | 1.198 | at alpha= | 20 | deg
JavaFoil+Calcfoil stall+Eppler ext transition |  |  |  | L/D Max: | 61.839 | at alpha= | 4 | deg
Re: | 250000 |  |  | Cd Min: | 0.00774 | at alpha= | -1.5 | deg
Mach: | 0.5 |  |  | Cl=0 at alpha= | -1.9776 | deg
|  |  |  | @ Cl=0.1, Cd= | 0.0077937
|  |  |  | @ Cl=0.4, Cd= | 0.00875
|  |  |  | @ Cl=0.6, Cd= | 0.01022
alpha (deg) | Cl | Cd | Cm | Cl/Cd
-20 | -0.915 | 0.26416 | -0.014 | -3.464
-19.5 | -0.891 | 0.26032 | -0.014 | -3.423
-19 | -0.867 | 0.2557 | -0.014 | -3.391
-18.5 | -0.843 | 0.25335 | -0.015 | -3.328
-18 | -0.819 | 0.24973 | -0.015 | -3.279
-17.5 | -0.795 | 0.23856 | -0.015 | -3.332
-17 | -0.767 | 0.22642 | -0.015 | -3.389
-16.5 | -0.743 | 0.21651 | -0.015 | -3.43
-16 | -0.718 | 0.19623 | -0.015 | -3.659
-15.5 | -0.694 | 0.19676 | -0.015 | -3.525
-15 | -0.669 | 0.19393 | -0.015 | -3.449
-14.5 | -0.644 | 0.18614 | -0.016 | -3.46
-14 | -0.619 | 0.18305 | -0.016 | -3.383
-13.5 | -0.595 | 0.17151 | -0.017 | -3.468
-13 | -0.568 | 0.16133 | -0.015 | -3.52
-12.5 | -0.543 | 0.15473 | -0.015 | -3.506
-12 | -0.517 | 0.15409 | -0.015 | -3.358
-11.5 | -0.492 | 0.14819 | -0.015 | -3.322
-11 | -0.467 | 0.14741 | -0.016 | -3.168
-10.5 | -0.442 | 0.13814 | -0.016 | -3.199
-10 | -0.416 | 0.12684 | -0.015 | -3.279
-9.5 | -0.39 | 0.11918 | -0.014 | -3.273
-9 | -0.365 | 0.11801 | -0.014 | -3.09
-8.5 | -0.339 | 0.11355 | -0.015 | -2.987
-8 | -0.314 | 0.11389 | -0.015 | -2.753
-7.5 | -0.288 | 0.09634 | -0.016 | -2.989
-7 | -0.394 | 0.06286 | -0.015 | -6.266
-6.5 | -0.405 | 0.05256 | -0.016 | -7.703
-6 | -0.383 | 0.04626 | -0.017 | -8.289
-5.5 | -0.349 | 0.04238 | -0.017 | -8.237
-5 | -0.308 | 0.03948 | -0.018 | -7.79
-4.5 | -0.323 | 0.01201 | -0.043 | -26.87
-4 | -0.263 | 0.01159 | -0.044 | -22.647
-3.5 | -0.2 | 0.01117 | -0.044 | -17.881
-3 | -0.135 | 0.01073 | -0.045 | -12.583
-2.5 | -0.069 | 0.00959 | -0.046 | -7.222
-2 | -0.003 | 0.00789 | -0.046 | -0.342
-1.5 | 0.064 | 0.00774 | -0.047 | 8.269
-1 | 0.131 | 0.00784 | -0.047 | 16.717
-0.5 | 0.198 | 0.00801 | -0.048 | 24.725
0 | 0.266 | 0.00822 | -0.049 | 32.344
0.5 | 0.333 | 0.00849 | -0.049 | 39.211
1 | 0.4 | 0.00875 | -0.05 | 45.749
1.5 | 0.467 | 0.00915 | -0.05 | 51.011
2 | 0.534 | 0.00968 | -0.051 | 55.136
2.5 | 0.6 | 0.01022 | -0.051 | 58.687
3 | 0.666 | 0.01249 | -0.052 | 53.304
3.5 | 0.731 | 0.01304 | -0.053 | 56.042
4 | 0.795 | 0.01285 | -0.053 | 61.839
4.5 | 0.856 | 0.01412 | -0.054 | 60.612
5 | 0.914 | 0.01537 | -0.054 | 59.454
5.5 | 0.967 | 0.0168 | -0.055 | 57.545
6 | 1.013 | 0.0182 | -0.055 | 55.644
6.5 | 1.047 | 0.02002 | -0.055 | 52.29
7 | 1.051 | 0.02283 | -0.055 | 46.009
7.5 | 0.872 | 0.05819 | -0.024 | 14.989
8 | 0.826 | 0.06764 | -0.023 | 12.211
8.5 | 0.561 | 0.11778 | -0.022 | 4.766
9 | 0.588 | 0.12023 | -0.022 | 4.893
9.5 | 0.615 | 0.12378 | -0.022 | 4.971
10 | 0.644 | 0.13177 | -0.026 | 4.886
10.5 | 0.671 | 0.14746 | -0.027 | 4.55
11 | 0.698 | 0.15008 | -0.027 | 4.651
11.5 | 0.725 | 0.16013 | -0.027 | 4.529
12 | 0.753 | 0.16392 | -0.028 | 4.592
12.5 | 0.782 | 0.17753 | -0.031 | 4.405
13 | 0.809 | 0.18215 | -0.031 | 4.442
13.5 | 0.836 | 0.18799 | -0.032 | 4.448
14 | 0.863 | 0.18673 | -0.032 | 4.624
14.5 | 0.891 | 0.19734 | -0.032 | 4.513
15 | 0.919 | 0.20428 | -0.034 | 4.499
15.5 | 0.949 | 0.21896 | -0.036 | 4.334
16 | 0.976 | 0.23219 | -0.036 | 4.203
16.5 | 1.003 | 0.23493 | -0.036 | 4.27
17 | 1.03 | 0.23975 | -0.036 | 4.295
17.5 | 1.057 | 0.24168 | -0.037 | 4.374
18 | 1.085 | 0.24896 | -0.037 | 4.356
18.5 | 1.112 | 0.25942 | -0.038 | 4.288
19 | 1.144 | 0.2772 | -0.04 | 4.127
19.5 | 1.171 | 0.28198 | -0.04 | 4.152
20 | 1.198 | 0.27927 | -0.04 | 4.288

## 24. Re 250k Mach 0.50 (2)
BIGFOIL.COM POLAR EXPORT
rg1495
RG 14 9.5% |  |  |  | Cl Max: | 1.0321 | at alpha= | 20 | deg
XFOIL ncrit=9 |  |  |  | L/D Max: | 65.3131 | at alpha= | 3.5 | deg
Re: | 250000 |  |  | Cd Min: | 0.28725 | at alpha= | 20 | deg
Mach: | 0.5 |  |  | Cl=0 at alpha= | -1.4603 | deg
|  |  |  | @ Cl=0.1, Cd= | 0.0089303
|  |  |  | @ Cl=0.4, Cd= | 0.0092275
|  |  |  | @ Cl=0.6, Cd= | 0.0096523
alpha (deg) | Cl | Cd | Cm | Cl/Cd
-20 | -0.7865 | 0.26766 | 0.0532 | -2.9384
-19.5 | -0.7654 | 0.25993 | 0.0487 | -2.9446
-19 | -0.7443 | 0.25207 | 0.0442 | -2.9528
-18.5 | -0.7236 | 0.24434 | 0.039 | -2.9614
-18 | -0.7068 | 0.2383 | 0.0327 | -2.966
-17.5 | -0.6849 | 0.22849 | 0.0293 | -2.9975
-17 | -0.6622 | 0.22028 | 0.0269 | -3.0062
-16.5 | -0.6419 | 0.21264 | 0.023 | -3.0187
-16 | -0.6225 | 0.20493 | 0.0186 | -3.0376
-15.5 | -0.6107 | 0.19913 | 0.0119 | -3.0668
-15 | -0.5925 | 0.1899 | 0.0083 | -3.1201
-14.5 | -0.568 | 0.18099 | 0.0073 | -3.1383
-14 | -0.5497 | 0.17357 | 0.0043 | -3.167
-13.5 | -0.5335 | 0.16601 | 0.0006 | -3.2137
-13 | -0.5335 | 0.16041 | -0.007 | -3.3259
-12.5 | -0.5068 | 0.15006 | -0.0064 | -3.3773
-12 | -0.4909 | 0.1428 | -0.0084 | -3.4377
-11.5 | -0.4809 | 0.1353 | -0.0121 | -3.5543
-11 | -0.4854 | 0.12837 | -0.0196 | -3.7813
-10.5 | -0.4722 | 0.1189 | -0.0202 | -3.9714
-10 | -0.4543 | 0.11193 | -0.0198 | -4.0588
-9.5 | -0.4567 | 0.10461 | -0.0258 | -4.3657
-9 | -0.4639 | 0.09619 | -0.0328 | -4.8227
-8.5 | -0.4495 | 0.08824 | -0.0295 | -5.0941
-8 | -0.4481 | 0.08076 | -0.0313 | -5.5485
-7 | -0.5033 | 0.05498 | -0.0468 | -9.1542
-6.5 | -0.5368 | 0.04828 | -0.0432 | -11.1185
-6 | -0.5616 | 0.04178 | -0.0378 | -13.4418
-5.5 | -0.5752 | 0.03521 | -0.0316 | -16.3363
-5 | -0.5675 | 0.02858 | -0.0267 | -19.8565
-4.5 | -0.4932 | 0.02182 | -0.0305 | -22.6031
-4 | -0.4075 | 0.01807 | -0.0332 | -22.5512
-3.5 | -0.3206 | 0.01537 | -0.0362 | -20.8588
-3 | -0.2349 | 0.0133 | -0.0392 | -17.6617
-2.5 | -0.1488 | 0.01169 | -0.043 | -12.7288
-2 | -0.0727 | 0.00984 | -0.0451 | -7.3882
-1.5 | -0.0055 | 0.00897 | -0.0427 | -0.61315
-1 | 0.0637 | 0.00891 | -0.0405 | 7.1493
-0.5 | 0.1354 | 0.00895 | -0.039 | 15.1285
0 | 0.2286 | 0.00908 | -0.0425 | 25.1762
0.5 | 0.3374 | 0.00917 | -0.0499 | 36.7939
1 | 0.4354 | 0.00926 | -0.0555 | 47.0194
1.5 | 0.5338 | 0.00933 | -0.0617 | 57.2133
2 | 0.5862 | 0.00955 | -0.0588 | 61.3822
2.5 | 0.6307 | 0.00988 | -0.0542 | 63.836
3 | 0.6717 | 0.01031 | -0.0489 | 65.1503
3.5 | 0.7093 | 0.01086 | -0.0429 | 65.3131
4 | 0.7438 | 0.0116 | -0.0363 | 64.1207
4.5 | 0.778 | 0.01267 | -0.0298 | 61.4049
5 | 0.8172 | 0.01404 | -0.0243 | 58.2051
5.5 | 0.8588 | 0.01565 | -0.0191 | 54.8754
6 | 0.9017 | 0.01737 | -0.0141 | 51.9113
6.5 | 0.9456 | 0.01923 | -0.0089 | 49.1732
7 | 0.9825 | 0.02171 | -0.0032 | 45.2556
7.5 | 1.0109 | 0.02484 | 0.0034 | 40.6965
8 | 1.0282 | 0.02845 | 0.0105 | 36.1406
8.5 | 1.0244 | 0.03388 | 0.0167 | 30.2361
9 | 1.0083 | 0.04022 | 0.02 | 25.0696
9.5 | 0.9816 | 0.04874 | 0.0186 | 20.1395
10 | 0.947 | 0.06018 | 0.0123 | 15.7361
10.5 | 0.9088 | 0.07441 | 0.0022 | 12.2134
11 | 0.873 | 0.08991 | -0.0084 | 9.7097
11.5 | 0.8384 | 0.10673 | -0.0188 | 7.8553
12 | 0.8144 | 0.12304 | -0.028 | 6.619
12.5 | 0.8041 | 0.1374 | -0.0359 | 5.8523
13 | 0.8019 | 0.15058 | -0.0431 | 5.3254
13.5 | 0.8068 | 0.16232 | -0.0494 | 4.9704
14 | 0.8152 | 0.17361 | -0.0553 | 4.6956
14.5 | 0.8306 | 0.18351 | -0.0596 | 4.5262
15 | 0.8505 | 0.19628 | -0.063 | 4.3331
15.5 | 0.8553 | 0.20606 | -0.0723 | 4.1507
16 | 0.873 | 0.21522 | -0.0775 | 4.0563
16.5 | 0.8938 | 0.22371 | -0.0817 | 3.9954
17 | 0.9252 | 0.23522 | -0.0822 | 3.9333
17.5 | 0.9351 | 0.24307 | -0.0904 | 3.847
18 | 0.9501 | 0.25149 | -0.0982 | 3.7779
18.5 | 0.9714 | 0.25984 | -0.1028 | 3.7385
19 | 0.9978 | 0.26981 | -0.1051 | 3.6982
19.5 | 1.0173 | 0.28 | -0.1106 | 3.6332
20 | 1.0321 | 0.28725 | -0.1192 | 3.593

## 25. Re 500k Mach 0.00 (1)
BIGFOIL.COM POLAR EXPORT
rg1495
RG 14 9.5% |  |  |  | Cl Max: | 1.202 | at alpha= | 10 | deg
JavaFoil+Calcfoil stall+Eppler ext transition |  |  |  | L/D Max: | 123.514 | at alpha= | 3 | deg
Re: | 500000 |  |  | Cd Min: | 0.00339 | at alpha= | 1 | deg
Mach: | 0 |  |  | Cl=0 at alpha= | -1.9828 | deg
|  |  |  | @ Cl=0.1, Cd= | 0.0055228
|  |  |  | @ Cl=0.4, Cd= | 0.0036276
|  |  |  | @ Cl=0.6, Cd= | 0.0052295
alpha (deg) | Cl | Cd | Cm | Cl/Cd
-17 | -0.489 | 0.1709 | -0.009 | -2.86
-16.5 | -0.509 | 0.16107 | -0.01 | -3.158
-16 | -0.528 | 0.15041 | -0.01 | -3.512
-15.5 | -0.547 | 0.14282 | -0.01 | -3.831
-15 | -0.565 | 0.13567 | -0.011 | -4.166
-14.5 | -0.582 | 0.12296 | -0.011 | -4.733
-14 | -0.597 | 0.11833 | -0.011 | -5.046
-13.5 | -0.61 | 0.10883 | -0.011 | -5.605
-13 | -0.62 | 0.1027 | -0.012 | -6.041
-12.5 | -0.628 | 0.09428 | -0.012 | -6.658
-12 | -0.631 | 0.08743 | -0.012 | -7.223
-11.5 | -0.631 | 0.08167 | -0.012 | -7.732
-11 | -0.627 | 0.07612 | -0.012 | -8.242
-10.5 | -0.619 | 0.07156 | -0.012 | -8.652
-10 | -0.607 | 0.06701 | -0.013 | -9.051
-9.5 | -0.589 | 0.06246 | -0.013 | -9.437
-9 | -0.568 | 0.05862 | -0.013 | -9.692
-8.5 | -0.542 | 0.05472 | -0.014 | -9.913
-8 | -0.51 | 0.05139 | -0.014 | -9.923
-7.5 | -0.475 | 0.04793 | -0.015 | -9.914
-7 | -0.443 | 0.04271 | -0.02 | -10.38
-6.5 | -0.494 | 0.01073 | -0.035 | -46.04
-6 | -0.445 | 0.0103 | -0.036 | -43.161
-5.5 | -0.393 | 0.00984 | -0.036 | -39.973
-5 | -0.34 | 0.00965 | -0.037 | -35.262
-4.5 | -0.286 | 0.00934 | -0.037 | -30.636
-4 | -0.231 | 0.00907 | -0.038 | -25.437
-3.5 | -0.175 | 0.00852 | -0.039 | -20.493
-3 | -0.118 | 0.00684 | -0.039 | -17.203
-2.5 | -0.06 | 0.00552 | -0.04 | -10.901
-2 | -0.002 | 0.00542 | -0.04 | -0.432
-1.5 | 0.056 | 0.0055 | -0.041 | 10.126
-1 | 0.114 | 0.00553 | -0.041 | 20.631
-0.5 | 0.172 | 0.00567 | -0.042 | 30.396
0 | 0.231 | 0.00584 | -0.042 | 39.476
0.5 | 0.289 | 0.00608 | -0.043 | 47.533
1 | 0.347 | 0.00339 | -0.043 | 102.371
1.5 | 0.405 | 0.00365 | -0.044 | 110.946
2 | 0.464 | 0.00397 | -0.044 | 116.911
2.5 | 0.521 | 0.00436 | -0.045 | 119.72
3 | 0.579 | 0.00469 | -0.045 | 123.514
3.5 | 0.637 | 0.00618 | -0.046 | 102.956
4 | 0.693 | 0.00652 | -0.046 | 106.31
4.5 | 0.749 | 0.00697 | -0.047 | 107.459
5 | 0.804 | 0.00693 | -0.047 | 116.041
5.5 | 0.858 | 0.0076 | -0.047 | 112.889
6 | 0.91 | 0.00819 | -0.048 | 111.098
6.5 | 0.96 | 0.00907 | -0.048 | 105.83
7 | 1.009 | 0.01425 | -0.049 | 70.78
7.5 | 1.055 | 0.01501 | -0.049 | 70.305
8 | 1.099 | 0.01579 | -0.05 | 69.625
8.5 | 1.141 | 0.01667 | -0.05 | 68.431
9 | 1.174 | 0.01777 | -0.05 | 66.049
9.5 | 1.195 | 0.01885 | -0.05 | 63.376
10 | 1.202 | 0.02042 | -0.05 | 58.883
10.5 | 1.186 | 0.02387 | -0.049 | 49.706
11 | 1.045 | 0.0601 | -0.037 | 17.396
11.5 | 1.023 | 0.07293 | -0.033 | 14.022
12 | 1.008 | 0.08148 | -0.031 | 12.375
12.5 | 0.992 | 0.08943 | -0.029 | 11.093
13 | 0.974 | 0.09615 | -0.028 | 10.132
13.5 | 0.951 | 0.10553 | -0.027 | 9.015
14 | 0.927 | 0.11242 | -0.026 | 8.243
14.5 | 0.899 | 0.11944 | -0.026 | 7.531
15 | 0.869 | 0.12847 | -0.025 | 6.768

## 26. Re 500k Mach 0.00 (2)
BIGFOIL.COM POLAR EXPORT
rg1495
RG 14 9.5% |  |  |  | Cl Max: | 1.2579 | at alpha= | 13 | deg
XFOIL ncrit=9 |  |  |  | L/D Max: | 82.0391 | at alpha= | 4 | deg
Re: | 500000 |  |  | Cd Min: | 0.21558 | at alpha= | 18 | deg
Mach: | 0 |  |  | Cl=0 at alpha= | -1.7825 | deg
|  |  |  | @ Cl=0.1, Cd= | 0.0056663
|  |  |  | @ Cl=0.4, Cd= | 0.0065662
|  |  |  | @ Cl=0.6, Cd= | 0.0075953
alpha (deg) | Cl | Cd | Cm | Cl/Cd
-13.5 | -0.5436 | 0.14607 | -0.0042 | -3.7215
-13 | -0.5306 | 0.14028 | -0.0055 | -3.7824
-12.5 | -0.523 | 0.13306 | -0.008 | -3.9306
-12 | -0.52 | 0.12464 | -0.0116 | -4.172
-11.5 | -0.5228 | 0.11362 | -0.0179 | -4.6013
-11 | -0.5383 | 0.10125 | -0.0225 | -5.3165
-10.5 | -0.5377 | 0.09377 | -0.0248 | -5.7342
-10 | -0.6132 | 0.06178 | -0.0439 | -9.9255
-9.5 | -0.6739 | 0.04987 | -0.0483 | -13.5131
-9 | -0.7223 | 0.03895 | -0.0427 | -18.5443
-8.5 | -0.7336 | 0.03097 | -0.036 | -23.6874
-8 | -0.7147 | 0.02734 | -0.031 | -26.1412
-7.5 | -0.6988 | 0.02093 | -0.0259 | -33.3875
-7 | -0.6639 | 0.01901 | -0.0226 | -34.9237
-6.5 | -0.6218 | 0.01765 | -0.0205 | -35.2295
-6 | -0.5558 | 0.01493 | -0.0233 | -37.2271
-5.5 | -0.4877 | 0.01369 | -0.0263 | -35.6245
-5 | -0.417 | 0.01235 | -0.0297 | -33.7652
-4.5 | -0.3509 | 0.01126 | -0.0321 | -31.1634
-4 | -0.2773 | 0.01026 | -0.0359 | -27.0273
-3.5 | -0.2117 | 0.00926 | -0.0382 | -22.8618
-3 | -0.1399 | 0.00836 | -0.042 | -16.7344
-2.5 | -0.0767 | 0.00727 | -0.0439 | -10.5502
-2 | -0.0234 | 0.00608 | -0.0434 | -3.8487
-1.5 | 0.0304 | 0.00568 | -0.0421 | 5.3521
-1 | 0.0833 | 0.00565 | -0.0406 | 14.7434
-0.5 | 0.1346 | 0.0057 | -0.0387 | 23.614
0 | 0.1842 | 0.00579 | -0.0365 | 31.8135
0.5 | 0.2324 | 0.00592 | -0.034 | 39.2568
1 | 0.2843 | 0.00609 | -0.0325 | 46.6831
1.5 | 0.3448 | 0.00632 | -0.033 | 54.557
2 | 0.4143 | 0.00663 | -0.0358 | 62.4887
2.5 | 0.4868 | 0.00696 | -0.0393 | 69.9425
3 | 0.5588 | 0.00734 | -0.0431 | 76.1308
3.5 | 0.6282 | 0.00777 | -0.0464 | 80.8494
4 | 0.6719 | 0.00819 | -0.0444 | 82.0391
4.5 | 0.7058 | 0.00872 | -0.0404 | 80.9404
5 | 0.7412 | 0.00945 | -0.0367 | 78.4339
5.5 | 0.7803 | 0.01035 | -0.0338 | 75.3913
6 | 0.8243 | 0.01114 | -0.0319 | 73.9946
6.5 | 0.8703 | 0.01188 | -0.0303 | 73.2576
7 | 0.9158 | 0.01274 | -0.0286 | 71.8838
7.5 | 0.9603 | 0.01371 | -0.0269 | 70.0438
8 | 1.0042 | 0.01474 | -0.0251 | 68.1275
8.5 | 1.0473 | 0.0158 | -0.0233 | 66.2848
9 | 1.0888 | 0.01698 | -0.0212 | 64.1225
9.5 | 1.1297 | 0.01814 | -0.0192 | 62.2767
10 | 1.166 | 0.01963 | -0.0165 | 59.3989
10.5 | 1.1929 | 0.02175 | -0.0125 | 54.846
11 | 1.2196 | 0.02348 | -0.0086 | 51.9421
11.5 | 1.224 | 0.0265 | -0.002 | 46.1887
12 | 1.2427 | 0.02853 | 0.002 | 43.5577
12.5 | 1.2531 | 0.03132 | 0.006 | 40.0096
13 | 1.2579 | 0.03481 | 0.0092 | 36.1362
13.5 | 1.2552 | 0.03951 | 0.0113 | 31.7692
14 | 1.2409 | 0.04624 | 0.0116 | 26.8361
14.5 | 1.2215 | 0.05465 | 0.0098 | 22.3513
15 | 1.1918 | 0.06572 | 0.0054 | 18.1345
15.5 | 1.1587 | 0.07884 | -0.0016 | 14.6969
16 | 1.1269 | 0.0934 | -0.0104 | 12.0653
16.5 | 1.0952 | 0.10908 | -0.0198 | 10.0403
17 | 1.0646 | 0.12605 | -0.0302 | 8.4459
17.5 | 0.8578 | 0.20968 | -0.0707 | 4.091
18 | 0.8745 | 0.21558 | -0.0737 | 4.0565

## 27. Re 500k Mach 0.10 (1)
BIGFOIL.COM POLAR EXPORT
rg1495
RG 14 9.5% |  |  |  | Cl Max: | 1.196 | at alpha= | 10 | deg
JavaFoil+Calcfoil stall+Eppler ext transition |  |  |  | L/D Max: | 122.956 | at alpha= | 3 | deg
Re: | 500000 |  |  | Cd Min: | 0.00366 | at alpha= | 1.5 | deg
Mach: | 0.1 |  |  | Cl=0 at alpha= | -1.9828 | deg
|  |  |  | @ Cl=0.1, Cd= | 0.0055547
|  |  |  | @ Cl=0.4, Cd= | 0.0038748
|  |  |  | @ Cl=0.6, Cd= | 0.0051738
alpha (deg) | Cl | Cd | Cm | Cl/Cd
-16.5 | -0.468 | 0.16827 | -0.009 | -2.78
-16 | -0.49 | 0.1623 | -0.01 | -3.02
-15.5 | -0.512 | 0.15307 | -0.01 | -3.346
-15 | -0.534 | 0.14072 | -0.01 | -3.792
-14.5 | -0.554 | 0.12715 | -0.011 | -4.354
-14 | -0.572 | 0.12116 | -0.011 | -4.722
-13.5 | -0.588 | 0.11072 | -0.011 | -5.314
-13 | -0.602 | 0.10316 | -0.012 | -5.836
-12.5 | -0.613 | 0.09732 | -0.012 | -6.294
-12 | -0.619 | 0.08906 | -0.012 | -6.954
-11.5 | -0.622 | 0.08373 | -0.012 | -7.429
-11 | -0.62 | 0.0777 | -0.012 | -7.985
-10.5 | -0.614 | 0.07215 | -0.012 | -8.513
-10 | -0.603 | 0.06761 | -0.013 | -8.925
-9.5 | -0.588 | 0.06302 | -0.013 | -9.329
-9 | -0.568 | 0.05906 | -0.013 | -9.611
-8.5 | -0.543 | 0.05506 | -0.014 | -9.859
-8 | -0.511 | 0.05136 | -0.014 | -9.943
-7.5 | -0.476 | 0.04815 | -0.015 | -9.892
-7 | -0.441 | 0.04448 | -0.017 | -9.923
-6.5 | -0.496 | 0.01076 | -0.035 | -46.073
-6 | -0.446 | 0.01034 | -0.036 | -43.162
-5.5 | -0.395 | 0.00984 | -0.037 | -40.151
-5 | -0.342 | 0.00966 | -0.037 | -35.407
-4.5 | -0.287 | 0.00933 | -0.038 | -30.799
-4 | -0.232 | 0.00907 | -0.038 | -25.574
-3.5 | -0.175 | 0.00861 | -0.039 | -20.373
-3 | -0.118 | 0.00747 | -0.039 | -15.824
-2.5 | -0.06 | 0.00552 | -0.04 | -10.947
-2 | -0.002 | 0.00542 | -0.04 | -0.434
-1.5 | 0.056 | 0.00551 | -0.041 | 10.176
-1 | 0.115 | 0.00557 | -0.041 | 20.579
-0.5 | 0.173 | 0.00566 | -0.042 | 30.595
0 | 0.232 | 0.00585 | -0.042 | 39.656
0.5 | 0.29 | 0.00608 | -0.043 | 47.739
1 | 0.349 | 0.00544 | -0.043 | 64.163
1.5 | 0.407 | 0.00366 | -0.044 | 111.189
2 | 0.466 | 0.00397 | -0.044 | 117.318
2.5 | 0.524 | 0.00435 | -0.045 | 120.513
3 | 0.582 | 0.00473 | -0.045 | 122.956
3.5 | 0.64 | 0.00616 | -0.046 | 103.781
4 | 0.697 | 0.00659 | -0.046 | 105.75
4.5 | 0.753 | 0.00702 | -0.047 | 107.339
5 | 0.808 | 0.00694 | -0.047 | 116.506
5.5 | 0.862 | 0.00766 | -0.048 | 112.485
6 | 0.914 | 0.00824 | -0.048 | 110.926
6.5 | 0.964 | 0.00909 | -0.049 | 106.094
7 | 1.013 | 0.01437 | -0.049 | 70.47
7.5 | 1.059 | 0.01513 | -0.049 | 69.994
8 | 1.103 | 0.01592 | -0.05 | 69.241
8.5 | 1.143 | 0.01688 | -0.05 | 67.724
9 | 1.175 | 0.01798 | -0.05 | 65.364
9.5 | 1.194 | 0.01907 | -0.051 | 62.597
10 | 1.196 | 0.02091 | -0.05 | 57.224
10.5 | 1.16 | 0.02699 | -0.048 | 42.995
11 | 1.042 | 0.06004 | -0.038 | 17.356
11.5 | 1.007 | 0.07641 | -0.031 | 13.183
12 | 0.994 | 0.08343 | -0.03 | 11.917
12.5 | 0.976 | 0.0904 | -0.029 | 10.799
13 | 0.953 | 0.09836 | -0.027 | 9.689
13.5 | 0.927 | 0.10673 | -0.026 | 8.682
14 | 0.898 | 0.11438 | -0.026 | 7.85
14.5 | 0.865 | 0.12233 | -0.025 | 7.075
15 | 0.831 | 0.13161 | -0.024 | 6.314

## 28. Re 500k Mach 0.10 (2)
BIGFOIL.COM POLAR EXPORT
rg1495
RG 14 9.5% |  |  |  | Cl Max: | 1.2449 | at alpha= | 13 | deg
XFOIL ncrit=9 |  |  |  | L/D Max: | 81.9417 | at alpha= | 4 | deg
Re: | 500000 |  |  | Cd Min: | 0.2168 | at alpha= | 18 | deg
Mach: | 0.1 |  |  | Cl=0 at alpha= | -1.7854 | deg
|  |  |  | @ Cl=0.1, Cd= | 0.0056756
|  |  |  | @ Cl=0.4, Cd= | 0.0065828
|  |  |  | @ Cl=0.6, Cd= | 0.0076147
alpha (deg) | Cl | Cd | Cm | Cl/Cd
-13.5 | -0.5417 | 0.14691 | -0.0039 | -3.6873
-13 | -0.5291 | 0.14097 | -0.0053 | -3.7533
-12.5 | -0.5214 | 0.13372 | -0.0079 | -3.8992
-12 | -0.5191 | 0.125 | -0.0118 | -4.1528
-11.5 | -0.5206 | 0.11439 | -0.0178 | -4.5511
-11 | -0.5331 | 0.10291 | -0.0216 | -5.1803
-10.5 | -0.5312 | 0.09564 | -0.0239 | -5.5542
-10 | -0.5994 | 0.06573 | -0.0397 | -9.1191
-9.5 | -0.6507 | 0.0518 | -0.0498 | -12.5618
-9 | -0.7016 | 0.04209 | -0.0447 | -16.669
-8.5 | -0.7248 | 0.03305 | -0.038 | -21.9304
-8 | -0.7138 | 0.02819 | -0.0322 | -25.321
-7.5 | -0.7008 | 0.02172 | -0.0267 | -32.2652
-7 | -0.6673 | 0.0195 | -0.0233 | -34.2205
-6.5 | -0.6247 | 0.01795 | -0.0212 | -34.8022
-6 | -0.5578 | 0.01522 | -0.024 | -36.6491
-5.5 | -0.4897 | 0.01384 | -0.0269 | -35.3829
-5 | -0.4181 | 0.01254 | -0.0303 | -33.3413
-4.5 | -0.3521 | 0.01132 | -0.0326 | -31.1042
-4 | -0.2775 | 0.01036 | -0.0365 | -26.7857
-3.5 | -0.2118 | 0.00931 | -0.0387 | -22.7497
-3 | -0.1412 | 0.0084 | -0.0421 | -16.8095
-2.5 | -0.0759 | 0.00731 | -0.0444 | -10.383
-2 | -0.0233 | 0.00612 | -0.0437 | -3.8072
-1.5 | 0.031 | 0.00569 | -0.0424 | 5.4482
-1 | 0.0839 | 0.00566 | -0.0408 | 14.8233
-0.5 | 0.1354 | 0.00571 | -0.0389 | 23.7128
0 | 0.1851 | 0.0058 | -0.0366 | 31.9138
0.5 | 0.2335 | 0.00594 | -0.0341 | 39.3098
1 | 0.2854 | 0.00611 | -0.0325 | 46.7103
1.5 | 0.346 | 0.00635 | -0.033 | 54.4882
2 | 0.4156 | 0.00665 | -0.0357 | 62.4962
2.5 | 0.4884 | 0.00699 | -0.0392 | 69.8712
3 | 0.561 | 0.00738 | -0.043 | 76.0163
3.5 | 0.6308 | 0.0078 | -0.0463 | 80.8718
4 | 0.6752 | 0.00824 | -0.0444 | 81.9417
5 | 0.7443 | 0.00954 | -0.0365 | 78.0189
5.5 | 0.7836 | 0.01045 | -0.0336 | 74.9856
6 | 0.8284 | 0.01121 | -0.0316 | 73.8983
6.5 | 0.8743 | 0.012 | -0.0299 | 72.8583
7 | 0.9201 | 0.01286 | -0.0282 | 71.5474
7.5 | 0.9642 | 0.01391 | -0.0263 | 69.317
8 | 1.0094 | 0.01485 | -0.0246 | 67.9731
8.5 | 1.0527 | 0.01593 | -0.0226 | 66.0829
9 | 1.0927 | 0.01728 | -0.0202 | 63.235
9.5 | 1.1306 | 0.01873 | -0.0176 | 60.3631
10 | 1.1679 | 0.02012 | -0.0149 | 58.0467
10.5 | 1.1941 | 0.02228 | -0.0107 | 53.5952
11 | 1.217 | 0.02412 | -0.0061 | 50.4561
11.5 | 1.2203 | 0.0273 | 0.0004 | 44.6996
12 | 1.2361 | 0.02965 | 0.0045 | 41.6897
12.5 | 1.2433 | 0.03285 | 0.0083 | 37.8478
13 | 1.2449 | 0.03688 | 0.0111 | 33.7554
13.5 | 1.2384 | 0.04235 | 0.0124 | 29.242
14 | 1.2209 | 0.04998 | 0.0115 | 24.4278
14.5 | 1.1998 | 0.05926 | 0.0084 | 20.2464
15 | 1.1701 | 0.07106 | 0.0027 | 16.4664
15.5 | 1.1347 | 0.08537 | -0.0054 | 13.2916
16 | 1.0963 | 0.10193 | -0.0155 | 10.7554
16.5 | 1.0722 | 0.11698 | -0.0247 | 9.1657
17.5 | 0.8592 | 0.21083 | -0.0715 | 4.0753
18 | 0.8761 | 0.2168 | -0.0745 | 4.0411

## 29. Re 500k Mach 0.25 (1)
BIGFOIL.COM POLAR EXPORT
rg1495
RG 14 9.5% |  |  |  | Cl Max: | 1.175 | at alpha= | 9 | deg
JavaFoil+Calcfoil stall+Eppler ext transition |  |  |  | L/D Max: | 125.742 | at alpha= | 3 | deg
Re: | 500000 |  |  | Cd Min: | 0.00397 | at alpha= | 2 | deg
Mach: | 0.25 |  |  | Cl=0 at alpha= | -1.9833 | deg
|  |  |  | @ Cl=0.1, Cd= | 0.005639
|  |  |  | @ Cl=0.4, Cd= | 0.0060668
|  |  |  | @ Cl=0.6, Cd= | 0.0049086
alpha (deg) | Cl | Cd | Cm | Cl/Cd
-15 | -0.225 | 0.1785 | -0.011 | -1.262
-14.5 | -0.288 | 0.16733 | -0.011 | -1.72
-14 | -0.343 | 0.15464 | -0.011 | -2.218
-13.5 | -0.393 | 0.13845 | -0.011 | -2.841
-13 | -0.439 | 0.12781 | -0.011 | -3.434
-12.5 | -0.479 | 0.11069 | -0.012 | -4.328
-12 | -0.513 | 0.1016 | -0.012 | -5.049
-11.5 | -0.54 | 0.0938 | -0.012 | -5.757
-11 | -0.56 | 0.08499 | -0.013 | -6.584
-10.5 | -0.571 | 0.0774 | -0.012 | -7.38
-10 | -0.575 | 0.07141 | -0.013 | -8.054
-9.5 | -0.571 | 0.0656 | -0.013 | -8.709
-9 | -0.56 | 0.06082 | -0.013 | -9.209
-8.5 | -0.542 | 0.05677 | -0.014 | -9.54
-8 | -0.513 | 0.0526 | -0.014 | -9.749
-7.5 | -0.481 | 0.0491 | -0.015 | -9.795
-7 | -0.446 | 0.04581 | -0.015 | -9.734
-6.5 | -0.41 | 0.04237 | -0.018 | -9.667
-6 | -0.455 | 0.01059 | -0.037 | -42.969
-5.5 | -0.404 | 0.01018 | -0.038 | -39.648
-5 | -0.35 | 0.00989 | -0.038 | -35.382
-4.5 | -0.295 | 0.00956 | -0.039 | -30.804
-4 | -0.238 | 0.00912 | -0.039 | -26.074
-3.5 | -0.18 | 0.00878 | -0.04 | -20.5
-3 | -0.121 | 0.00801 | -0.04 | -15.156
-2.5 | -0.062 | 0.0058 | -0.041 | -10.721
-2 | -0.002 | 0.00552 | -0.041 | -0.438
-1.5 | 0.058 | 0.00559 | -0.042 | 10.294
-1 | 0.118 | 0.00566 | -0.042 | 20.806
-0.5 | 0.178 | 0.00574 | -0.043 | 30.966
0 | 0.238 | 0.00598 | -0.044 | 39.84
0.5 | 0.298 | 0.00617 | -0.044 | 48.327
1 | 0.359 | 0.00647 | -0.045 | 55.448
1.5 | 0.419 | 0.00588 | -0.045 | 71.231
2 | 0.479 | 0.00397 | -0.046 | 120.681
2.5 | 0.538 | 0.00436 | -0.046 | 123.545
3 | 0.598 | 0.00475 | -0.047 | 125.742
3.5 | 0.657 | 0.00943 | -0.047 | 69.627
4 | 0.715 | 0.00591 | -0.048 | 120.974
4.5 | 0.773 | 0.0063 | -0.048 | 122.65
5 | 0.829 | 0.0113 | -0.049 | 73.329
5.5 | 0.883 | 0.01216 | -0.049 | 72.59
6 | 0.935 | 0.01304 | -0.049 | 71.702
6.5 | 0.985 | 0.01401 | -0.05 | 70.356
7 | 1.033 | 0.01499 | -0.05 | 68.908
7.5 | 1.078 | 0.01589 | -0.051 | 67.805
8 | 1.118 | 0.01687 | -0.051 | 66.293
8.5 | 0.934 | 0.05954 | -0.022 | 15.69
9 | 1.175 | 0.01931 | -0.051 | 60.864
9.5 | 1.169 | 0.02154 | -0.051 | 54.283
10 | 0.993 | 0.06191 | -0.034 | 16.048
10.5 | 0.975 | 0.07068 | -0.031 | 13.787
11 | 0.953 | 0.0781 | -0.029 | 12.198
11.5 | 0.923 | 0.08609 | -0.027 | 10.716
12 | 0.883 | 0.09328 | -0.026 | 9.47
12.5 | 0.834 | 0.10236 | -0.025 | 8.152
13 | 0.777 | 0.11365 | -0.024 | 6.833
13.5 | 0.712 | 0.12189 | -0.023 | 5.839
14 | 0.64 | 0.13776 | -0.021 | 4.645

## 30. Re 500k Mach 0.25 (2)
BIGFOIL.COM POLAR EXPORT
rg1495
RG 14 9.5% |  |  |  | Cl Max: | 1.1894 | at alpha= | 11 | deg
XFOIL ncrit=9 |  |  |  | L/D Max: | 81.1241 | at alpha= | 4 | deg
Re: | 500000 |  |  | Cd Min: | 0.24364 | at alpha= | -20 | deg
Mach: | 0.25 |  |  | Cl=0 at alpha= | -1.8071 | deg
|  |  |  | @ Cl=0.1, Cd= | 0.0057455
|  |  |  | @ Cl=0.4, Cd= | 0.0066846
|  |  |  | @ Cl=0.6, Cd= | 0.007749
alpha (deg) | Cl | Cd | Cm | Cl/Cd
-20 | -0.7195 | 0.24364 | 0.042 | -2.9531
-19.5 | -0.7026 | 0.23748 | 0.0384 | -2.9586
-19 | -0.6857 | 0.23104 | 0.0347 | -2.9679
-18.5 | -0.6691 | 0.22424 | 0.0311 | -2.9839
-18 | -0.653 | 0.21691 | 0.0267 | -3.0105
-17.5 | -0.6407 | 0.2097 | 0.0215 | -3.0553
-17 | -0.6257 | 0.20152 | 0.0185 | -3.1049
-16.5 | -0.6082 | 0.19513 | 0.0164 | -3.1169
-16 | -0.5924 | 0.18889 | 0.0136 | -3.1362
-15.5 | -0.578 | 0.18192 | 0.0105 | -3.1772
-15 | -0.5696 | 0.17376 | 0.0049 | -3.2781
-14.5 | -0.56 | 0.16583 | 0.0009 | -3.377
-14 | -0.5501 | 0.15716 | -0.0013 | -3.5003
-13.5 | -0.5347 | 0.15095 | -0.0025 | -3.5422
-13 | -0.5228 | 0.14437 | -0.0046 | -3.6213
-12.5 | -0.5146 | 0.13687 | -0.0074 | -3.7598
-12 | -0.5139 | 0.12723 | -0.0131 | -4.0391
-11.5 | -0.5108 | 0.1181 | -0.0171 | -4.3251
-11 | -0.5103 | 0.11012 | -0.0182 | -4.634
-10.5 | -0.504 | 0.10337 | -0.0201 | -4.8757
-10 | -0.5012 | 0.09595 | -0.0228 | -5.2236
-9 | -0.6272 | 0.04981 | -0.0513 | -12.5918
-8.5 | -0.6645 | 0.04283 | -0.0463 | -15.5148
-8 | -0.686 | 0.03549 | -0.04 | -19.3294
-7.5 | -0.6938 | 0.02825 | -0.0331 | -24.5593
-7 | -0.6793 | 0.02316 | -0.0276 | -29.3307
-6 | -0.5659 | 0.01799 | -0.0283 | -31.4564
-5.5 | -0.5008 | 0.01468 | -0.0302 | -34.1144
-5 | -0.4249 | 0.01331 | -0.0338 | -31.9234
-4.5 | -0.3586 | 0.01168 | -0.0355 | -30.7021
-4 | -0.2856 | 0.01058 | -0.0384 | -26.9943
-3.5 | -0.2122 | 0.0095 | -0.0415 | -22.3368
-3 | -0.1431 | 0.0086 | -0.0439 | -16.6395
-2.5 | -0.0781 | 0.00756 | -0.0457 | -10.3307
-2 | -0.0201 | 0.00634 | -0.0458 | -3.1703
-1.5 | 0.032 | 0.00575 | -0.0437 | 5.5652
-1 | 0.0864 | 0.00573 | -0.0419 | 15.0785
-0.5 | 0.139 | 0.00579 | -0.0398 | 24.0069
0 | 0.1902 | 0.00589 | -0.0375 | 32.292
0.5 | 0.2394 | 0.00605 | -0.0347 | 39.5702
1 | 0.2916 | 0.00623 | -0.0327 | 46.8058
1.5 | 0.3524 | 0.00648 | -0.0328 | 54.3827
2 | 0.4222 | 0.00678 | -0.035 | 62.2714
2.5 | 0.4972 | 0.00715 | -0.0386 | 69.5385
3 | 0.5733 | 0.00757 | -0.0426 | 75.7332
3.5 | 0.6449 | 0.00805 | -0.0458 | 80.1118
4 | 0.6928 | 0.00854 | -0.0441 | 81.1241
4.5 | 0.7262 | 0.00916 | -0.0395 | 79.2795
5 | 0.7616 | 0.01 | -0.0353 | 76.16
5.5 | 0.8033 | 0.01088 | -0.0322 | 73.8327
6 | 0.85 | 0.01167 | -0.03 | 72.8363
6.5 | 0.8968 | 0.01257 | -0.0278 | 71.3445
7 | 0.9436 | 0.01354 | -0.0256 | 69.6898
7.5 | 0.9896 | 0.01459 | -0.0233 | 67.8273
8 | 1.034 | 0.01578 | -0.0207 | 65.526
8.5 | 1.0761 | 0.01713 | -0.0179 | 62.8196
9 | 1.1148 | 0.0187 | -0.0145 | 59.615
9.5 | 1.1484 | 0.02054 | -0.0105 | 55.9104
10 | 1.1665 | 0.02314 | -0.0045 | 50.4105
10.5 | 1.1824 | 0.02562 | 0.0014 | 46.1514
11 | 1.1894 | 0.02878 | 0.0071 | 41.3273
11.5 | 1.1839 | 0.03342 | 0.012 | 35.4249
12 | 1.1796 | 0.0385 | 0.0146 | 30.639
12.5 | 1.1664 | 0.04531 | 0.0149 | 25.7427
13 | 1.1455 | 0.05431 | 0.012 | 21.0919
13.5 | 1.1153 | 0.0662 | 0.0059 | 16.8474
14 | 1.0812 | 0.08039 | -0.0027 | 13.4494
14.5 | 1.0396 | 0.09756 | -0.0133 | 10.656
15 | 0.989 | 0.11846 | -0.026 | 8.3488
15.5 | 0.9279 | 0.1441 | -0.0408 | 6.4393
16 | 0.8652 | 0.17453 | -0.0561 | 4.9573

## 31. Re 500k Mach 0.50 (1)
BIGFOIL.COM POLAR EXPORT
rg1495
RG 14 9.5% |  |  |  | Cl Max: | 1.198 | at alpha= | 20 | deg
JavaFoil+Calcfoil stall+Eppler ext transition |  |  |  | L/D Max: | 80.61 | at alpha= | 2.5 | deg
Re: | 500000 |  |  | Cd Min: | 0.00585 | at alpha= | -1.5 | deg
Mach: | 0.5 |  |  | Cl=0 at alpha= | -1.9776 | deg
|  |  |  | @ Cl=0.1, Cd= | 0.0058984
|  |  |  | @ Cl=0.4, Cd= | 0.0069
|  |  |  | @ Cl=0.6, Cd= | 0.00745
alpha (deg) | Cl | Cd | Cm | Cl/Cd
-20 | -0.915 | 0.22456 | -0.014 | -4.076
-19.5 | -0.891 | 0.21985 | -0.014 | -4.054
-19 | -0.867 | 0.21603 | -0.014 | -4.015
-18.5 | -0.843 | 0.21298 | -0.015 | -3.96
-18 | -0.819 | 0.2042 | -0.015 | -4.011
-17.5 | -0.796 | 0.2 | -0.016 | -3.979
-17 | -0.768 | 0.192 | -0.015 | -4
-16.5 | -0.743 | 0.18544 | -0.015 | -4.006
-16 | -0.718 | 0.16851 | -0.015 | -4.262
-15.5 | -0.694 | 0.16188 | -0.015 | -4.285
-15 | -0.669 | 0.16315 | -0.015 | -4.1
-14.5 | -0.644 | 0.15816 | -0.016 | -4.073
-14 | -0.619 | 0.15455 | -0.016 | -4.007
-13.5 | -0.595 | 0.14733 | -0.017 | -4.041
-13 | -0.568 | 0.13639 | -0.015 | -4.166
-12.5 | -0.543 | 0.13147 | -0.015 | -4.128
-12 | -0.518 | 0.12672 | -0.015 | -4.084
-11.5 | -0.492 | 0.12538 | -0.016 | -3.927
-11 | -0.467 | 0.12117 | -0.016 | -3.855
-10.5 | -0.442 | 0.115 | -0.016 | -3.843
-10 | -0.416 | 0.10707 | -0.016 | -3.889
-9.5 | -0.39 | 0.10235 | -0.015 | -3.813
-9 | -0.365 | 0.09885 | -0.015 | -3.69
-8.5 | -0.339 | 0.09567 | -0.015 | -3.546
-8 | -0.314 | 0.09251 | -0.015 | -3.39
-7.5 | -0.288 | 0.08264 | -0.016 | -3.487
-7 | -0.394 | 0.05558 | -0.015 | -7.088
-6.5 | -0.405 | 0.04823 | -0.016 | -8.397
-6 | -0.384 | 0.04312 | -0.017 | -8.896
-5.5 | -0.349 | 0.0398 | -0.018 | -8.777
-5 | -0.38 | 0.01071 | -0.043 | -35.468
-4.5 | -0.323 | 0.01025 | -0.043 | -31.544
-4 | -0.263 | 0.00978 | -0.044 | -26.876
-3.5 | -0.2 | 0.00942 | -0.044 | -21.212
-3 | -0.135 | 0.00897 | -0.045 | -15.064
-2.5 | -0.069 | 0.00783 | -0.046 | -8.851
-2 | -0.003 | 0.00609 | -0.046 | -0.443
-1.5 | 0.064 | 0.00585 | -0.047 | 10.975
-1 | 0.131 | 0.00594 | -0.047 | 22.122
-0.5 | 0.199 | 0.00612 | -0.048 | 32.459
0 | 0.266 | 0.00633 | -0.049 | 42.047
0.5 | 0.333 | 0.00663 | -0.049 | 50.248
1 | 0.4 | 0.0069 | -0.05 | 57.986
1.5 | 0.467 | 0.0073 | -0.05 | 64.024
2 | 0.534 | 0.00777 | -0.051 | 68.739
2.5 | 0.6 | 0.00745 | -0.052 | 80.61
3 | 0.666 | 0.00977 | -0.052 | 68.154
3.5 | 0.731 | 0.01029 | -0.053 | 71.047
4 | 0.795 | 0.01088 | -0.053 | 73.089
4.5 | 0.857 | 0.01204 | -0.054 | 71.117
5 | 0.915 | 0.01315 | -0.054 | 69.563
5.5 | 0.968 | 0.01431 | -0.055 | 67.659
6 | 1.015 | 0.01564 | -0.055 | 64.946
6.5 | 1.052 | 0.01722 | -0.056 | 61.098
7 | 1.071 | 0.01916 | -0.056 | 55.896
7.5 | 1.028 | 0.02403 | -0.054 | 42.784
8 | 0.826 | 0.06136 | -0.024 | 13.466
8.5 | 0.561 | 0.09811 | -0.022 | 5.722
9 | 0.588 | 0.10043 | -0.022 | 5.859
9.5 | 0.615 | 0.10477 | -0.023 | 5.875
10 | 0.645 | 0.11552 | -0.028 | 5.579
10.5 | 0.671 | 0.12044 | -0.027 | 5.572
11 | 0.698 | 0.1232 | -0.027 | 5.667
11.5 | 0.725 | 0.12956 | -0.028 | 5.6
12 | 0.753 | 0.13772 | -0.029 | 5.471
12.5 | 0.782 | 0.14473 | -0.031 | 5.404
13 | 0.809 | 0.14792 | -0.032 | 5.471
13.5 | 0.836 | 0.15396 | -0.032 | 5.433
14 | 0.864 | 0.15736 | -0.032 | 5.489
14.5 | 0.891 | 0.16381 | -0.033 | 5.44
15 | 0.921 | 0.16777 | -0.035 | 5.488
15.5 | 0.949 | 0.18104 | -0.036 | 5.242
16 | 0.976 | 0.18577 | -0.036 | 5.254
16.5 | 1.003 | 0.19022 | -0.036 | 5.274
17 | 1.03 | 0.19927 | -0.036 | 5.169
17.5 | 1.058 | 0.2013 | -0.037 | 5.254
18 | 1.085 | 0.20997 | -0.038 | 5.169
18.5 | 1.114 | 0.21468 | -0.039 | 5.189
19 | 1.144 | 0.22474 | -0.04 | 5.092
19.5 | 1.171 | 0.23206 | -0.04 | 5.046
20 | 1.198 | 0.23355 | -0.04 | 5.129

## 32. Re 500k Mach 0.50 (2)
BIGFOIL.COM POLAR EXPORT
rg1495
RG 14 9.5% |  |  |  | Cl Max: | 1.0865 | at alpha= | 8.5 | deg
XFOIL ncrit=9 |  |  |  | L/D Max: | 77.7363 | at alpha= | 3.5 | deg
Re: | 500000 |  |  | Cd Min: | 0.26675 | at alpha= | -20 | deg
Mach: | 0.5 |  |  | Cl=0 at alpha= | -1.8793 | deg
|  |  |  | @ Cl=0.1, Cd= | 0.0060479
|  |  |  | @ Cl=0.4, Cd= | 0.0070967
|  |  |  | @ Cl=0.6, Cd= | 0.0082342
alpha (deg) | Cl | Cd | Cm | Cl/Cd
-20 | -0.7818 | 0.26675 | 0.0521 | -2.9308
-19.5 | -0.7607 | 0.25882 | 0.0475 | -2.9391
-19 | -0.7395 | 0.25063 | 0.0428 | -2.9506
-18.5 | -0.7196 | 0.24247 | 0.0371 | -2.9678
-18 | -0.7008 | 0.23468 | 0.0319 | -2.9862
-17.5 | -0.6792 | 0.2258 | 0.0289 | -3.008
-17 | -0.6585 | 0.21833 | 0.0257 | -3.0161
-16.5 | -0.6385 | 0.21075 | 0.0218 | -3.0297
-16 | -0.619 | 0.20291 | 0.0179 | -3.0506
-15.5 | -0.6028 | 0.19473 | 0.0121 | -3.0956
-15 | -0.5869 | 0.18604 | 0.008 | -3.1547
-14.5 | -0.5661 | 0.17839 | 0.0063 | -3.1734
-14 | -0.5485 | 0.17108 | 0.0033 | -3.2061
-13.5 | -0.5322 | 0.16347 | 0.0001 | -3.2556
-13 | -0.5209 | 0.15509 | -0.0051 | -3.3587
-12.5 | -0.5116 | 0.14686 | -0.0096 | -3.4836
-12 | -0.5002 | 0.13798 | -0.0118 | -3.6252
-11.5 | -0.4818 | 0.13179 | -0.0121 | -3.6558
-11 | -0.4754 | 0.12369 | -0.0166 | -3.8435
-10.5 | -0.4704 | 0.11512 | -0.0214 | -4.0862
-10 | -0.4646 | 0.10656 | -0.0246 | -4.36
-9.5 | -0.4622 | 0.09841 | -0.0253 | -4.6967
-8.5 | -0.4721 | 0.07834 | -0.0327 | -6.0263
-8 | -0.4827 | 0.06877 | -0.037 | -7.019
-7.5 | -0.5019 | 0.05925 | -0.0418 | -8.4709
-7 | -0.5367 | 0.05034 | -0.0453 | -10.6615
-6.5 | -0.5746 | 0.04268 | -0.0412 | -13.463
-6 | -0.5825 | 0.03275 | -0.041 | -17.7863
-5.5 | -0.535 | 0.02258 | -0.0462 | -23.6935
-5 | -0.4656 | 0.01753 | -0.0475 | -26.5602
-4.5 | -0.3874 | 0.01407 | -0.0486 | -27.5338
-4 | -0.3027 | 0.01199 | -0.051 | -25.246
-3.5 | -0.2239 | 0.0105 | -0.0522 | -21.3238
-3 | -0.1471 | 0.00929 | -0.0535 | -15.8342
-2.5 | -0.0759 | 0.00835 | -0.054 | -9.0898
-2 | -0.0134 | 0.00732 | -0.0531 | -1.8306
-1.5 | 0.0421 | 0.00643 | -0.0505 | 6.5474
-1 | 0.0958 | 0.00604 | -0.0467 | 15.8609
-0.5 | 0.1539 | 0.00615 | -0.0438 | 25.0244
0 | 0.2109 | 0.00631 | -0.0407 | 33.4231
0.5 | 0.2661 | 0.00651 | -0.0374 | 40.8756
1 | 0.3217 | 0.00673 | -0.0342 | 47.8009
1.5 | 0.3825 | 0.00701 | -0.0322 | 54.5649
2 | 0.4552 | 0.00737 | -0.033 | 61.7639
2.5 | 0.5421 | 0.00785 | -0.0368 | 69.0573
3 | 0.6265 | 0.00841 | -0.0403 | 74.4946
3.5 | 0.7074 | 0.0091 | -0.043 | 77.7363
4 | 0.7622 | 0.00997 | -0.0407 | 76.4493
4.5 | 0.7935 | 0.01082 | -0.0337 | 73.3364
5 | 0.8356 | 0.01172 | -0.0282 | 71.2969
5.5 | 0.8859 | 0.01268 | -0.024 | 69.8659
6 | 0.9362 | 0.01385 | -0.0195 | 67.5957
6.5 | 0.9823 | 0.01535 | -0.0144 | 63.9935
7 | 1.0237 | 0.01715 | -0.0085 | 59.691
7.5 | 1.0588 | 0.01914 | -0.0017 | 55.3187
8 | 1.0788 | 0.02196 | 0.0065 | 49.1257
8.5 | 1.0865 | 0.02594 | 0.0141 | 41.8851
9 | 1.0741 | 0.03175 | 0.0195 | 33.8299
9.5 | 1.0489 | 0.03988 | 0.0205 | 26.3014
10 | 1.0169 | 0.05049 | 0.0161 | 20.1406
10.5 | 0.9815 | 0.06361 | 0.0075 | 15.43
11 | 0.9463 | 0.07824 | -0.0025 | 12.0948
11.5 | 0.9078 | 0.09438 | -0.0129 | 9.6186
12 | 0.87 | 0.11124 | -0.023 | 7.8209
12.5 | 0.8434 | 0.12733 | -0.0322 | 6.6237
13 | 0.8325 | 0.14129 | -0.04 | 5.8921
13.5 | 0.8387 | 0.15142 | -0.0456 | 5.5389

## 33. Re 750k Mach 0.00 (1)
BIGFOIL.COM POLAR EXPORT
rg1495
RG 14 9.5% |  |  |  | Cl Max: | 1.214 | at alpha= | 10.5 | deg
JavaFoil+Calcfoil stall+Eppler ext transition |  |  |  | L/D Max: | 136.964 | at alpha= | 3 | deg
Re: | 750000 |  |  | Cd Min: | 0.00264 | at alpha= | 0 | deg
Mach: | 0 |  |  | Cl=0 at alpha= | -1.9828 | deg
|  |  |  | @ Cl=0.1, Cd= | 0.0037524
|  |  |  | @ Cl=0.4, Cd= | 0.0032802
|  |  |  | @ Cl=0.6, Cd= | 0.0047116
alpha (deg) | Cl | Cd | Cm | Cl/Cd
-17 | -0.489 | 0.16537 | -0.01 | -2.958
-16.5 | -0.509 | 0.15612 | -0.01 | -3.26
-16 | -0.528 | 0.14604 | -0.01 | -3.619
-15.5 | -0.547 | 0.13959 | -0.011 | -3.922
-15 | -0.566 | 0.1288 | -0.011 | -4.391
-14.5 | -0.582 | 0.11769 | -0.011 | -4.948
-14 | -0.597 | 0.1101 | -0.011 | -5.425
-13.5 | -0.61 | 0.10515 | -0.012 | -5.804
-13 | -0.621 | 0.09694 | -0.012 | -6.403
-12.5 | -0.628 | 0.09102 | -0.012 | -6.9
-12 | -0.632 | 0.08433 | -0.012 | -7.492
-11.5 | -0.632 | 0.07932 | -0.012 | -7.965
-11 | -0.628 | 0.07361 | -0.013 | -8.528
-10.5 | -0.619 | 0.06894 | -0.013 | -8.986
-10 | -0.607 | 0.06455 | -0.013 | -9.401
-9.5 | -0.59 | 0.0606 | -0.013 | -9.733
-9 | -0.568 | 0.05678 | -0.014 | -10.011
-8.5 | -0.544 | 0.05286 | -0.016 | -10.286
-8 | -0.513 | 0.04876 | -0.018 | -10.521
-7.5 | -0.586 | 0.01068 | -0.034 | -54.897
-7 | -0.542 | 0.01025 | -0.035 | -52.83
-6.5 | -0.494 | 0.00983 | -0.035 | -50.293
-6 | -0.445 | 0.00926 | -0.036 | -48.069
-5.5 | -0.394 | 0.00896 | -0.036 | -43.913
-5 | -0.34 | 0.0088 | -0.037 | -38.695
-4.5 | -0.286 | 0.00852 | -0.038 | -33.597
-4 | -0.231 | 0.00829 | -0.038 | -27.85
-3.5 | -0.175 | 0.00778 | -0.039 | -22.45
-3 | -0.118 | 0.00613 | -0.039 | -19.191
-2.5 | -0.06 | 0.0053 | -0.04 | -11.365
-2 | -0.002 | 0.00488 | -0.04 | -0.48
-1.5 | 0.056 | 0.00486 | -0.041 | 11.477
-1 | 0.114 | 0.0034 | -0.041 | 33.612
-0.5 | 0.172 | 0.00408 | -0.042 | 42.219
0 | 0.231 | 0.00264 | -0.042 | 87.244
0.5 | 0.289 | 0.00286 | -0.043 | 101.089
1 | 0.347 | 0.00307 | -0.043 | 112.972
1.5 | 0.405 | 0.0033 | -0.044 | 122.949
2 | 0.464 | 0.00357 | -0.044 | 129.767
2.5 | 0.522 | 0.0039 | -0.045 | 133.627
3 | 0.579 | 0.00423 | -0.045 | 136.964
3.5 | 0.637 | 0.00556 | -0.046 | 114.402
4 | 0.693 | 0.00596 | -0.046 | 116.301
4.5 | 0.749 | 0.00638 | -0.047 | 117.426
5 | 0.804 | 0.00704 | -0.047 | 114.173
5.5 | 0.858 | 0.00777 | -0.047 | 110.46
6 | 0.91 | 0.00843 | -0.048 | 108.047
6.5 | 0.961 | 0.0083 | -0.048 | 115.793
7 | 1.01 | 0.00906 | -0.049 | 111.439
7.5 | 1.056 | 0.00974 | -0.049 | 108.475
8 | 1.1 | 0.01048 | -0.05 | 105.042
8.5 | 1.142 | 0.01528 | -0.05 | 74.693
9 | 1.176 | 0.01622 | -0.05 | 72.511
9.5 | 1.199 | 0.0172 | -0.051 | 69.722
10 | 1.213 | 0.01835 | -0.051 | 66.13
10.5 | 1.214 | 0.01994 | -0.051 | 60.89
11 | 1.198 | 0.02287 | -0.05 | 52.383
11.5 | 1.141 | 0.03358 | -0.047 | 33.984
12 | 1.061 | 0.05781 | -0.041 | 18.349
12.5 | 1.009 | 0.0793 | -0.035 | 12.717
13 | 0.983 | 0.08904 | -0.032 | 11.044
13.5 | 0.957 | 0.09888 | -0.03 | 9.679
14 | 0.931 | 0.10681 | -0.029 | 8.713
14.5 | 0.903 | 0.11381 | -0.029 | 7.933
15 | 0.872 | 0.1219 | -0.027 | 7.151
15.5 | 0.84 | 0.12895 | -0.027 | 6.516

## 34. Re 750k Mach 0.00 (2)
BIGFOIL.COM POLAR EXPORT
rg1495
RG 14 9.5% |  |  |  | Cl Max: | 1.3272 | at alpha= | 13.5 | deg
XFOIL ncrit=9 |  |  |  | L/D Max: | 86.8421 | at alpha= | 4.5 | deg
Re: | 750000 |  |  | Cd Min: | 0.17739 | at alpha= | -15.5 | deg
Mach: | 0 |  |  | Cl=0 at alpha= | -1.9139 | deg
|  |  |  | @ Cl=0.1, Cd= | 0.0048242
|  |  |  | @ Cl=0.4, Cd= | 0.0058057
|  |  |  | @ Cl=0.6, Cd= | 0.0071207
alpha (deg) | Cl | Cd | Cm | Cl/Cd
-15.5 | -0.5767 | 0.17739 | 0.0093 | -3.251
-15 | -0.5687 | 0.16837 | 0.0047 | -3.3777
-14.5 | -0.5606 | 0.16006 | 0.001 | -3.5024
-14 | -0.5576 | 0.15046 | -0.0021 | -3.706
-13.5 | -0.547 | 0.14421 | -0.0038 | -3.7931
-13 | -0.5359 | 0.13824 | -0.0056 | -3.8766
-12.5 | -0.5294 | 0.13079 | -0.0082 | -4.0477
-12 | -0.5256 | 0.12265 | -0.0113 | -4.2854
-11.5 | -0.8195 | 0.04283 | -0.058 | -19.1338
-11 | -0.8656 | 0.03643 | -0.0519 | -23.7606
-10.5 | -0.8818 | 0.03063 | -0.0456 | -28.7888
-10 | -0.8645 | 0.02781 | -0.0413 | -31.0859
-9.5 | -0.8395 | 0.02558 | -0.0374 | -32.8186
-9 | -0.8134 | 0.02302 | -0.0333 | -35.3345
-8.5 | -0.7812 | 0.02127 | -0.0297 | -36.7278
-8 | -0.7535 | 0.0182 | -0.0256 | -41.4011
-7.5 | -0.7084 | 0.01687 | -0.0243 | -41.9917
-7 | -0.6416 | 0.0154 | -0.0272 | -41.6623
-6.5 | -0.5783 | 0.01346 | -0.0296 | -42.9643
-6 | -0.5112 | 0.01244 | -0.0323 | -41.0932
-5.5 | -0.4412 | 0.0113 | -0.0357 | -39.0442
-5 | -0.3795 | 0.01027 | -0.0371 | -36.9523
-4.5 | -0.3079 | 0.00947 | -0.0406 | -32.5132
-4 | -0.2436 | 0.0087 | -0.0424 | -28
-3.5 | -0.178 | 0.00789 | -0.0446 | -22.5602
-3 | -0.1171 | 0.00723 | -0.0457 | -16.1964
-2.5 | -0.0604 | 0.00649 | -0.0461 | -9.3066
-2 | -0.0083 | 0.00569 | -0.0454 | -1.4587
-1.5 | 0.0399 | 0.00498 | -0.0437 | 8.012
-1 | 0.0896 | 0.00481 | -0.0418 | 18.6279
-0.5 | 0.1408 | 0.00488 | -0.0403 | 28.8525
0 | 0.192 | 0.00501 | -0.0387 | 38.3234
0.5 | 0.2426 | 0.00515 | -0.0371 | 47.1068
1 | 0.2927 | 0.00533 | -0.0355 | 54.9156
1.5 | 0.3415 | 0.00553 | -0.0336 | 61.7541
2 | 0.3905 | 0.00575 | -0.0317 | 67.913
2.5 | 0.4434 | 0.00606 | -0.0309 | 73.1683
3 | 0.5069 | 0.00647 | -0.0326 | 78.3462
3.5 | 0.5763 | 0.00693 | -0.0358 | 83.1602
4 | 0.6434 | 0.00747 | -0.0387 | 86.1312
4.5 | 0.7095 | 0.00817 | -0.0415 | 86.8421
5 | 0.747 | 0.0089 | -0.0384 | 83.9326
5.5 | 0.7865 | 0.00952 | -0.0354 | 82.6155
6 | 0.8319 | 0.0101 | -0.0336 | 82.3663
6.5 | 0.8781 | 0.0108 | -0.032 | 81.3056
7 | 0.9253 | 0.01149 | -0.0306 | 80.5309
7.5 | 0.9719 | 0.01226 | -0.0292 | 79.2741
8 | 1.018 | 0.01308 | -0.0277 | 77.8287
8.5 | 1.0637 | 0.01393 | -0.0263 | 76.3604
9 | 1.1085 | 0.01482 | -0.0247 | 74.7976
9.5 | 1.1511 | 0.01588 | -0.0228 | 72.4874
10 | 1.1905 | 0.01717 | -0.0205 | 69.3361
10.5 | 1.2246 | 0.01881 | -0.0174 | 65.1037
11 | 1.2611 | 0.02005 | -0.0149 | 62.8978
11.5 | 1.2788 | 0.02234 | -0.0096 | 57.2426
12 | 1.2997 | 0.02398 | -0.0049 | 54.1993
12.5 | 1.3149 | 0.02602 | -0.0001 | 50.5342
13 | 1.3251 | 0.02853 | 0.0043 | 46.4458
13.5 | 1.3272 | 0.03196 | 0.0081 | 41.5269
14 | 1.3181 | 0.03696 | 0.0107 | 35.6629
14.5 | 1.3027 | 0.04361 | 0.0111 | 29.8716
15 | 1.277 | 0.05283 | 0.0088 | 24.1719
15.5 | 1.244 | 0.06458 | 0.0037 | 19.2629
16 | 1.2221 | 0.07606 | -0.0025 | 16.0676
16.5 | 1.183 | 0.0915 | -0.0111 | 12.929
17 | 1.1458 | 0.10795 | -0.0206 | 10.6142
17.5 | 1.1144 | 0.12438 | -0.0303 | 8.9596
18 | 1.0905 | 0.13991 | -0.0395 | 7.7943
18.5 | 1.052 | 0.15991 | -0.0514 | 6.5787

## 35. Re 750k Mach 0.10 (1)
BIGFOIL.COM POLAR EXPORT
rg1495
RG 14 9.5% |  |  |  | Cl Max: | 1.21 | at alpha= | 10 | deg
JavaFoil+Calcfoil stall+Eppler ext transition |  |  |  | L/D Max: | 136.4 | at alpha= | 3 | deg
Re: | 750000 |  |  | Cd Min: | 0.00268 | at alpha= | 0 | deg
Mach: | 0.1 |  |  | Cl=0 at alpha= | -1.9828 | deg
|  |  |  | @ Cl=0.1, Cd= | 0.0037664
|  |  |  | @ Cl=0.4, Cd= | 0.0032734
|  |  |  | @ Cl=0.6, Cd= | 0.0046921
alpha (deg) | Cl | Cd | Cm | Cl/Cd
-16.5 | -0.468 | 0.16168 | -0.01 | -2.895
-16 | -0.49 | 0.15059 | -0.01 | -3.257
-15.5 | -0.512 | 0.14263 | -0.01 | -3.593
-15 | -0.534 | 0.12908 | -0.011 | -4.135
-14.5 | -0.554 | 0.12139 | -0.011 | -4.563
-14 | -0.572 | 0.11305 | -0.011 | -5.063
-13.5 | -0.589 | 0.10756 | -0.012 | -5.473
-13 | -0.602 | 0.09751 | -0.012 | -6.177
-12.5 | -0.613 | 0.0919 | -0.012 | -6.668
-12 | -0.62 | 0.08619 | -0.012 | -7.189
-11.5 | -0.622 | 0.07993 | -0.013 | -7.786
-11 | -0.621 | 0.0745 | -0.013 | -8.331
-10.5 | -0.615 | 0.06971 | -0.013 | -8.815
-10 | -0.604 | 0.06512 | -0.013 | -9.269
-9.5 | -0.588 | 0.06081 | -0.013 | -9.672
-9 | -0.568 | 0.05692 | -0.014 | -9.978
-8.5 | -0.543 | 0.05319 | -0.014 | -10.211
-8 | -0.513 | 0.04947 | -0.017 | -10.363
-7.5 | -0.587 | 0.01073 | -0.034 | -54.743
-7 | -0.543 | 0.01032 | -0.035 | -52.639
-6.5 | -0.496 | 0.00987 | -0.036 | -50.254
-6 | -0.447 | 0.00947 | -0.036 | -47.193
-5.5 | -0.395 | 0.00908 | -0.037 | -43.536
-5 | -0.342 | 0.00879 | -0.037 | -38.891
-4.5 | -0.288 | 0.00852 | -0.038 | -33.727
-4 | -0.232 | 0.00827 | -0.038 | -28.041
-3.5 | -0.175 | 0.00787 | -0.039 | -22.288
-3 | -0.118 | 0.00674 | -0.039 | -17.541
-2.5 | -0.061 | 0.00541 | -0.04 | -11.191
-2 | -0.002 | 0.00488 | -0.04 | -0.483
-1.5 | 0.056 | 0.0049 | -0.041 | 11.442
-1 | 0.115 | 0.00338 | -0.041 | 33.956
-0.5 | 0.173 | 0.00412 | -0.042 | 42.101
0 | 0.232 | 0.00268 | -0.042 | 86.496
0.5 | 0.29 | 0.00287 | -0.043 | 101.147
1 | 0.349 | 0.00308 | -0.043 | 113.144
1.5 | 0.407 | 0.0033 | -0.044 | 123.582
2 | 0.466 | 0.00362 | -0.044 | 128.802
2.5 | 0.524 | 0.00391 | -0.045 | 134.101
3 | 0.582 | 0.00427 | -0.045 | 136.4
3.5 | 0.64 | 0.00563 | -0.046 | 113.547
4 | 0.697 | 0.00597 | -0.046 | 116.821
4.5 | 0.753 | 0.00639 | -0.047 | 117.931
5 | 0.808 | 0.0071 | -0.047 | 113.803
5.5 | 0.862 | 0.00785 | -0.048 | 109.756
6 | 0.914 | 0.00844 | -0.048 | 108.285
6.5 | 0.965 | 0.00836 | -0.049 | 115.427
7 | 1.013 | 0.00912 | -0.049 | 111.183
7.5 | 1.06 | 0.00979 | -0.049 | 108.258
8 | 1.104 | 0.01463 | -0.05 | 75.44
8.5 | 1.144 | 0.01543 | -0.05 | 74.19
9 | 1.178 | 0.01645 | -0.051 | 71.624
9.5 | 1.199 | 0.01737 | -0.051 | 69.033
10 | 1.21 | 0.01865 | -0.051 | 64.857
10.5 | 1.206 | 0.02047 | -0.051 | 58.919
11 | 1.181 | 0.02449 | -0.05 | 48.246
11.5 | 1.1 | 0.04198 | -0.045 | 26.198
12 | 1.023 | 0.06854 | -0.038 | 14.925
12.5 | 0.991 | 0.08081 | -0.034 | 12.264
13 | 0.96 | 0.09181 | -0.031 | 10.461
13.5 | 0.931 | 0.10141 | -0.029 | 9.18
14 | 0.901 | 0.10791 | -0.029 | 8.353
14.5 | 0.868 | 0.11711 | -0.027 | 7.411
15 | 0.833 | 0.12563 | -0.027 | 6.632

## 36. Re 750k Mach 0.10 (2)
BIGFOIL.COM POLAR EXPORT
rg1495
RG 14 9.5% |  |  |  | Cl Max: | 1.3136 | at alpha= | 13 | deg
XFOIL ncrit=9 |  |  |  | L/D Max: | 86.5978 | at alpha= | 4.5 | deg
Re: | 750000 |  |  | Cd Min: | 0.17797 | at alpha= | -15.5 | deg
Mach: | 0.1 |  |  | Cl=0 at alpha= | -1.9153 | deg
|  |  |  | @ Cl=0.1, Cd= | 0.0048336
|  |  |  | @ Cl=0.4, Cd= | 0.0058249
|  |  |  | @ Cl=0.6, Cd= | 0.007176
alpha (deg) | Cl | Cd | Cm | Cl/Cd
-15.5 | -0.5769 | 0.17797 | 0.0095 | -3.2416
-15 | -0.5686 | 0.16894 | 0.0047 | -3.3657
-14.5 | -0.5602 | 0.16067 | 0.0011 | -3.4866
-14 | -0.5564 | 0.15131 | -0.0019 | -3.6772
-13.5 | -0.5451 | 0.1451 | -0.0036 | -3.7567
-13 | -0.5341 | 0.13901 | -0.0054 | -3.8422
-12.5 | -0.5274 | 0.13156 | -0.008 | -4.0088
-12 | -0.5236 | 0.12331 | -0.0112 | -4.2462
-11.5 | -0.5269 | 0.11156 | -0.0168 | -4.723
-11 | -0.8087 | 0.04114 | -0.0568 | -19.6573
-10.5 | -0.8539 | 0.0343 | -0.0492 | -24.895
-10 | -0.8504 | 0.03035 | -0.0441 | -28.0198
-9.5 | -0.8318 | 0.02755 | -0.0397 | -30.1924
-9 | -0.8102 | 0.02455 | -0.0352 | -33.002
-8.5 | -0.7831 | 0.02197 | -0.0309 | -35.6441
-8 | -0.7561 | 0.01888 | -0.0266 | -40.0477
-7.5 | -0.7119 | 0.0173 | -0.0251 | -41.1503
-7 | -0.645 | 0.01568 | -0.0279 | -41.1352
-6.5 | -0.5811 | 0.01367 | -0.0302 | -42.5091
-6 | -0.5136 | 0.01258 | -0.033 | -40.8267
-5.5 | -0.4426 | 0.01152 | -0.0363 | -38.4201
-5 | -0.3811 | 0.01033 | -0.0376 | -36.8925
-4.5 | -0.3088 | 0.00953 | -0.0411 | -32.4029
-4 | -0.2444 | 0.00872 | -0.0428 | -28.0275
-3.5 | -0.1794 | 0.00793 | -0.0448 | -22.623
-3 | -0.118 | 0.00725 | -0.0459 | -16.2759
-2.5 | -0.0604 | 0.00653 | -0.0464 | -9.2496
-2 | -0.0082 | 0.00573 | -0.0457 | -1.4311
-1.5 | 0.0402 | 0.00502 | -0.044 | 8.008
-1 | 0.09 | 0.00482 | -0.042 | 18.6722
-0.5 | 0.1415 | 0.00489 | -0.0404 | 28.9366
0 | 0.1928 | 0.00503 | -0.0389 | 38.33
0.5 | 0.2436 | 0.00517 | -0.0372 | 47.118
1 | 0.294 | 0.00535 | -0.0356 | 54.9533
1.5 | 0.3431 | 0.00555 | -0.0337 | 61.8198
2 | 0.3923 | 0.00578 | -0.0318 | 67.872
2.5 | 0.4455 | 0.00609 | -0.0309 | 73.1527
3 | 0.509 | 0.0065 | -0.0325 | 78.3077
4 | 0.6463 | 0.00752 | -0.0386 | 85.9441
4.5 | 0.7127 | 0.00823 | -0.0414 | 86.5978
5 | 0.7505 | 0.00896 | -0.0383 | 83.7612
5.5 | 0.7902 | 0.0096 | -0.0352 | 82.3125
6 | 0.8358 | 0.01019 | -0.0333 | 82.0216
6.5 | 0.8826 | 0.01088 | -0.0317 | 81.1213
7 | 0.9299 | 0.01159 | -0.0302 | 80.233
7.5 | 0.9764 | 0.01243 | -0.0287 | 78.5519
8 | 1.0229 | 0.01325 | -0.0271 | 77.2
8.5 | 1.068 | 0.0142 | -0.0254 | 75.2113
9 | 1.1128 | 0.01513 | -0.0237 | 73.5492
9.5 | 1.1543 | 0.01632 | -0.0215 | 70.7292
10 | 1.1948 | 0.01753 | -0.0192 | 68.1574
10.5 | 1.2283 | 0.01921 | -0.0159 | 63.9407
11 | 1.2628 | 0.02059 | -0.0129 | 61.3307
11.5 | 1.277 | 0.02291 | -0.0069 | 55.7399
12 | 1.2944 | 0.02482 | -0.0018 | 52.1515
12.5 | 1.3066 | 0.02717 | 0.003 | 48.0898
13 | 1.3136 | 0.0301 | 0.0072 | 43.6412
13.5 | 1.3114 | 0.0342 | 0.0105 | 38.345
14 | 1.297 | 0.04026 | 0.012 | 32.2156
14.5 | 1.2787 | 0.04798 | 0.0109 | 26.6507
15 | 1.2518 | 0.0582 | 0.0071 | 21.5086
15.5 | 1.2136 | 0.07161 | 0.0004 | 16.9474
16 | 1.1827 | 0.08545 | -0.0075 | 13.8408
16.5 | 1.151 | 0.10038 | -0.0161 | 11.4664
17 | 1.1215 | 0.11595 | -0.0252 | 9.6723
17.5 | 1.0897 | 0.13291 | -0.0352 | 8.1988
18 | 1.0576 | 0.15097 | -0.0458 | 7.0054

## 37. Re 750k Mach 0.25 (1)
BIGFOIL.COM POLAR EXPORT
rg1495
RG 14 9.5% |  |  |  | Cl Max: | 1.186 | at alpha= | 9.5 | deg
JavaFoil+Calcfoil stall+Eppler ext transition |  |  |  | L/D Max: | 139.736 | at alpha= | 3 | deg
Re: | 750000 |  |  | Cd Min: | 0.00284 | at alpha= | 0.5 | deg
Mach: | 0.25 |  |  | Cl=0 at alpha= | -1.9833 | deg
|  |  |  | @ Cl=0.1, Cd= | 0.00385
|  |  |  | @ Cl=0.4, Cd= | 0.0032345
|  |  |  | @ Cl=0.6, Cd= | 0.14226
alpha (deg) | Cl | Cd | Cm | Cl/Cd
-15 | -0.225 | 0.16959 | -0.011 | -1.329
-14.5 | -0.288 | 0.15575 | -0.011 | -1.848
-14 | -0.343 | 0.145 | -0.011 | -2.367
-13.5 | -0.394 | 0.13128 | -0.011 | -2.998
-13 | -0.439 | 0.12169 | -0.012 | -3.608
-12.5 | -0.479 | 0.10499 | -0.012 | -4.565
-12 | -0.513 | 0.09766 | -0.013 | -5.255
-11.5 | -0.54 | 0.08723 | -0.013 | -6.194
-11 | -0.56 | 0.07992 | -0.013 | -7.005
-10.5 | -0.571 | 0.0742 | -0.013 | -7.701
-10 | -0.575 | 0.06873 | -0.013 | -8.372
-9.5 | -0.571 | 0.06328 | -0.013 | -9.031
-9 | -0.56 | 0.05906 | -0.014 | -9.488
-8.5 | -0.542 | 0.055 | -0.014 | -9.852
-8 | -0.513 | 0.05111 | -0.015 | -10.039
-7.5 | -0.483 | 0.04705 | -0.018 | -10.26
-7 | -0.55 | 0.01062 | -0.036 | -51.81
-6.5 | -0.504 | 0.01016 | -0.036 | -49.645
-6 | -0.455 | 0.00968 | -0.037 | -47.046
-5.5 | -0.404 | 0.00917 | -0.038 | -44.05
-5 | -0.35 | 0.00904 | -0.038 | -38.708
-4.5 | -0.295 | 0.00872 | -0.039 | -33.782
-4 | -0.238 | 0.00845 | -0.039 | -28.148
-3.5 | -0.18 | 0.00803 | -0.04 | -22.434
-3 | -0.121 | 0.00724 | -0.04 | -16.769
-2.5 | -0.062 | 0.00553 | -0.041 | -11.237
-2 | -0.002 | 0.0051 | -0.041 | -0.475
-1.5 | 0.058 | 0.00497 | -0.042 | 11.6
-1 | 0.118 | 0.00337 | -0.043 | 34.963
-0.5 | 0.178 | 0.00516 | -0.043 | 34.506
0 | 0.238 | 0.0044 | -0.044 | 54.11
0.5 | 0.298 | 0.00284 | -0.044 | 105.206
1 | 0.359 | 0.00305 | -0.045 | 117.662
1.5 | 0.419 | 0.00332 | -0.045 | 126.204
2 | 0.479 | 0.00359 | -0.046 | 133.265
2.5 | 0.538 | 0.00392 | -0.046 | 137.272
3 | 0.598 | 0.00428 | -0.047 | 139.736
3.5 | 0.657 | 0.00562 | -0.047 | 116.933
4 | 0.715 | 0.00602 | -0.048 | 118.874
4.5 | 0.773 | 0.00644 | -0.048 | 120.01
5 | 0.829 | 0.00643 | -0.049 | 128.82
5.5 | 0.883 | 0.0071 | -0.049 | 124.378
6 | 0.936 | 0.00778 | -0.049 | 120.222
6.5 | 0.986 | 0.00858 | -0.05 | 115.004
7 | 1.034 | 0.01379 | -0.05 | 74.97
7.5 | 1.078 | 0.01461 | -0.051 | 73.821
8 | 1.12 | 0.01542 | -0.051 | 72.604
8.5 | 0.937 | 0.05676 | -0.025 | 16.512
9 | 1.182 | 0.01757 | -0.052 | 67.252
9.5 | 1.186 | 0.01898 | -0.052 | 62.498
10 | 1.168 | 0.0215 | -0.051 | 54.337
10.5 | 1.095 | 0.03281 | -0.048 | 33.357
11 | 0.973 | 0.06778 | -0.036 | 14.351
11.5 | 0.93 | 0.08001 | -0.031 | 11.626
12 | 0.888 | 0.08834 | -0.029 | 10.047
12.5 | 0.836 | 0.09652 | -0.027 | 8.667
13 | 0.779 | 0.10778 | -0.026 | 7.223
13.5 | 0.712 | 0.11912 | -0.024 | 5.98
14 | 0.641 | 0.13128 | -0.023 | 4.879
14.5 | 0.563 | 0.14226 | -0.022 | 3.958

## 38. Re 750k Mach 0.25 (2)
BIGFOIL.COM POLAR EXPORT
rg1495
RG 14 9.5% |  |  |  | Cl Max: | 1.2462 | at alpha= | 11.5 | deg
XFOIL ncrit=9 |  |  |  | L/D Max: | 85.3351 | at alpha= | 4 | deg
Re: | 750000 |  |  | Cd Min: | 0.16027 | at alpha= | 16.5 | deg
Mach: | 0.25 |  |  | Cl=0 at alpha= | -1.9235 | deg
|  |  |  | @ Cl=0.1, Cd= | 0.0049208
|  |  |  | @ Cl=0.4, Cd= | 0.0059076
|  |  |  | @ Cl=0.6, Cd= | 0.0072195
alpha (deg) | Cl | Cd | Cm | Cl/Cd
-10.5 | -0.5382 | 0.09351 | -0.0233 | -5.7555
-10 | -0.5726 | 0.0775 | -0.0309 | -7.3884
-9.5 | -0.6212 | 0.05708 | -0.0466 | -10.883
-9 | -0.6913 | 0.04307 | -0.0487 | -16.0506
-8.5 | -0.7402 | 0.03255 | -0.0416 | -22.7404
-8 | -0.7459 | 0.02596 | -0.0344 | -28.7327
-7.5 | -0.7283 | 0.02072 | -0.0295 | -35.1496
-7 | -0.6616 | 0.01794 | -0.0322 | -36.8785
-6.5 | -0.5937 | 0.0159 | -0.0342 | -37.3396
-6 | -0.5268 | 0.01351 | -0.0365 | -38.9933
-5.5 | -0.4566 | 0.01222 | -0.0388 | -37.365
-5 | -0.39 | 0.01071 | -0.0406 | -36.4146
-4.5 | -0.3137 | 0.00986 | -0.0442 | -31.8154
-4 | -0.2487 | 0.00897 | -0.0453 | -27.7258
-3.5 | -0.1841 | 0.0081 | -0.0465 | -22.7284
-3 | -0.1202 | 0.00742 | -0.0477 | -16.1995
-2.5 | -0.0609 | 0.00671 | -0.048 | -9.076
-2 | -0.0076 | 0.00595 | -0.0471 | -1.2773
-1.5 | 0.0421 | 0.00523 | -0.0453 | 8.0497
-1 | 0.0919 | 0.00491 | -0.043 | 18.7169
-0.5 | 0.1446 | 0.00498 | -0.0413 | 29.0361
0 | 0.1973 | 0.00512 | -0.0396 | 38.5352
0.5 | 0.2499 | 0.00527 | -0.0379 | 47.4194
1 | 0.3015 | 0.00546 | -0.0361 | 55.2198
1.5 | 0.3522 | 0.00568 | -0.0342 | 62.007
2 | 0.4026 | 0.00592 | -0.0321 | 68.0068
2.5 | 0.4566 | 0.00623 | -0.0309 | 73.2905
3.5 | 0.592 | 0.00715 | -0.0351 | 82.7972
4 | 0.6622 | 0.00776 | -0.038 | 85.3351
4.5 | 0.7302 | 0.00858 | -0.0407 | 85.1049
5 | 0.7693 | 0.00932 | -0.0372 | 82.5429
5.5 | 0.8115 | 0.00991 | -0.0341 | 81.887
6 | 0.8587 | 0.01058 | -0.0318 | 81.1626
6.5 | 0.9066 | 0.01138 | -0.0298 | 79.6661
7 | 0.9559 | 0.01212 | -0.0279 | 78.8696
7.5 | 1.0043 | 0.01298 | -0.0259 | 77.3729
8 | 1.0517 | 0.01394 | -0.0238 | 75.4448
8.5 | 1.0972 | 0.01504 | -0.0213 | 72.9521
9 | 1.1396 | 0.01637 | -0.0184 | 69.6151
9.5 | 1.1783 | 0.01793 | -0.0149 | 65.7167
10 | 1.2078 | 0.02001 | -0.0103 | 60.3598
10.5 | 1.2324 | 0.0219 | -0.0049 | 56.274
11 | 1.2382 | 0.02471 | 0.0022 | 50.1093
11.5 | 1.2462 | 0.02767 | 0.0078 | 45.0379
12 | 1.2447 | 0.0317 | 0.0125 | 39.265
12.5 | 1.2374 | 0.03693 | 0.015 | 33.5066
13 | 1.2235 | 0.04389 | 0.0149 | 27.8765
13.5 | 1.199 | 0.05359 | 0.0115 | 22.3736
14 | 1.1718 | 0.0653 | 0.0052 | 17.9449
14.5 | 1.1366 | 0.07961 | -0.0031 | 14.2771
15 | 1.0927 | 0.09677 | -0.0133 | 11.2917
15.5 | 1.0539 | 0.11424 | -0.0236 | 9.2253
16 | 1.0126 | 0.1334 | -0.0349 | 7.5907
16.5 | 0.9484 | 0.16027 | -0.0504 | 5.9175

## 39. Re 750k Mach 0.50 (1)
BIGFOIL.COM POLAR EXPORT
rg1495
RG 14 9.5% |  |  |  | Cl Max: | 1.198 | at alpha= | 20 | deg
JavaFoil+Calcfoil stall+Eppler ext transition |  |  |  | L/D Max: | 90.263 | at alpha= | 2.5 | deg
Re: | 750000 |  |  | Cd Min: | 0.00527 | at alpha= | -1 | deg
Mach: | 0.5 |  |  | Cl=0 at alpha= | -1.9776 | deg
|  |  |  | @ Cl=0.1, Cd= | 0.0052888
|  |  |  | @ Cl=0.4, Cd= | 0.00532
|  |  |  | @ Cl=0.6, Cd= | 0.0066425
alpha (deg) | Cl | Cd | Cm | Cl/Cd
-20 | -0.916 | 0.21043 | -0.014 | -4.351
-19.5 | -0.891 | 0.20117 | -0.014 | -4.431
-19 | -0.867 | 0.19806 | -0.014 | -4.38
-18.5 | -0.843 | 0.19504 | -0.015 | -4.324
-18 | -0.819 | 0.18957 | -0.015 | -4.321
-17.5 | -0.796 | 0.18162 | -0.016 | -4.385
-17 | -0.769 | 0.17494 | -0.015 | -4.394
-16.5 | -0.743 | 0.16998 | -0.015 | -4.372
-16 | -0.718 | 0.15465 | -0.015 | -4.645
-15.5 | -0.694 | 0.14928 | -0.015 | -4.648
-15 | -0.669 | 0.14886 | -0.016 | -4.495
-14.5 | -0.644 | 0.14544 | -0.016 | -4.43
-14 | -0.619 | 0.13906 | -0.016 | -4.454
-13.5 | -0.596 | 0.13498 | -0.017 | -4.412
-13 | -0.569 | 0.12682 | -0.016 | -4.483
-12.5 | -0.543 | 0.12215 | -0.016 | -4.445
-12 | -0.518 | 0.11833 | -0.016 | -4.375
-11.5 | -0.492 | 0.11473 | -0.016 | -4.292
-11 | -0.467 | 0.11121 | -0.016 | -4.201
-10.5 | -0.442 | 0.10424 | -0.016 | -4.24
-10 | -0.417 | 0.10076 | -0.017 | -4.135
-9.5 | -0.39 | 0.09212 | -0.015 | -4.237
-9 | -0.365 | 0.08945 | -0.015 | -4.079
-8.5 | -0.339 | 0.08689 | -0.015 | -3.905
-8 | -0.314 | 0.08592 | -0.016 | -3.651
-7.5 | -0.288 | 0.0758 | -0.017 | -3.803
-7 | -0.394 | 0.05341 | -0.016 | -7.378
-6.5 | -0.405 | 0.04623 | -0.017 | -8.762
-6 | -0.384 | 0.04183 | -0.018 | -9.175
-5.5 | -0.431 | 0.01037 | -0.042 | -41.562
-5 | -0.38 | 0.00985 | -0.043 | -38.611
-4.5 | -0.324 | 0.00937 | -0.043 | -34.54
-4 | -0.263 | 0.00903 | -0.044 | -29.124
-3.5 | -0.2 | 0.0087 | -0.044 | -22.966
-3 | -0.135 | 0.00815 | -0.045 | -16.578
-2.5 | -0.069 | 0.00716 | -0.046 | -9.669
-2 | -0.003 | 0.0058 | -0.046 | -0.466
-1.5 | 0.064 | 0.00531 | -0.047 | 12.118
-1 | 0.132 | 0.00527 | -0.048 | 24.985
-0.5 | 0.199 | 0.00549 | -0.048 | 36.209
0 | 0.266 | 0.00569 | -0.049 | 46.807
0.5 | 0.333 | 0.00593 | -0.049 | 56.237
1 | 0.4 | 0.00532 | -0.05 | 75.269
1.5 | 0.467 | 0.00572 | -0.05 | 81.724
2 | 0.534 | 0.00615 | -0.051 | 86.869
2.5 | 0.601 | 0.00665 | -0.052 | 90.263
3 | 0.666 | 0.00889 | -0.052 | 74.939
3.5 | 0.731 | 0.00942 | -0.053 | 77.608
4 | 0.795 | 0.00991 | -0.053 | 80.306
4.5 | 0.857 | 0.01103 | -0.054 | 77.68
5 | 0.915 | 0.01207 | -0.054 | 75.801
5.5 | 0.969 | 0.01316 | -0.055 | 73.623
6 | 1.016 | 0.01427 | -0.055 | 71.235
6.5 | 1.054 | 0.01596 | -0.056 | 66.012
7 | 1.075 | 0.01755 | -0.056 | 61.287
7.5 | 1.062 | 0.0198 | -0.056 | 53.663
8 | 0.827 | 0.05826 | -0.024 | 14.189
8.5 | 0.562 | 0.09061 | -0.023 | 6.197
9 | 0.589 | 0.0928 | -0.023 | 6.342
9.5 | 0.616 | 0.09511 | -0.023 | 6.473
10 | 0.645 | 0.10761 | -0.028 | 5.992
10.5 | 0.671 | 0.10808 | -0.027 | 6.209
11 | 0.698 | 0.11248 | -0.027 | 6.208
11.5 | 0.726 | 0.11802 | -0.028 | 6.149
12 | 0.754 | 0.12754 | -0.03 | 5.913
12.5 | 0.782 | 0.12989 | -0.031 | 6.022
13 | 0.809 | 0.13432 | -0.032 | 6.026
13.5 | 0.837 | 0.14205 | -0.032 | 5.891
14 | 0.864 | 0.14249 | -0.032 | 6.063
14.5 | 0.892 | 0.15222 | -0.033 | 5.859
15 | 0.922 | 0.15623 | -0.036 | 5.904
15.5 | 0.949 | 0.16387 | -0.036 | 5.792
16 | 0.976 | 0.16913 | -0.036 | 5.772
16.5 | 1.003 | 0.17366 | -0.036 | 5.778
17 | 1.03 | 0.18357 | -0.037 | 5.613
17.5 | 1.058 | 0.18463 | -0.037 | 5.731
18 | 1.086 | 0.19295 | -0.038 | 5.63
18.5 | 1.116 | 0.19653 | -0.039 | 5.678
19 | 1.145 | 0.20601 | -0.04 | 5.556
19.5 | 1.171 | 0.2092 | -0.04 | 5.598
20 | 1.198 | 0.21635 | -0.041 | 5.539

## 40. Re 750k Mach 0.50 (2)
BIGFOIL.COM POLAR EXPORT
rg1495
RG 14 9.5% |  |  |  | Cl Max: | 1.1263 | at alpha= | 8.5 | deg
XFOIL ncrit=9 |  |  |  | L/D Max: | 81.3367 | at alpha= | 4.5 | deg
Re: | 750000 |  |  | Cd Min: | 0.26623 | at alpha= | -20 | deg
Mach: | 0.5 |  |  | Cl=0 at alpha= | -1.9298 | deg
|  |  |  | @ Cl=0.1, Cd= | 0.0054696
|  |  |  | @ Cl=0.4, Cd= | 0.0062289
|  |  |  | @ Cl=0.6, Cd= | 0.0075679
alpha (deg) | Cl | Cd | Cm | Cl/Cd
-20 | -0.7797 | 0.26623 | 0.0514 | -2.9287
-19.5 | -0.7587 | 0.25827 | 0.0468 | -2.9376
-19 | -0.7373 | 0.24964 | 0.0417 | -2.9535
-18.5 | -0.7175 | 0.24131 | 0.0366 | -2.9734
-18 | -0.6981 | 0.23315 | 0.0318 | -2.9942
-17.5 | -0.6773 | 0.22494 | 0.0288 | -3.011
-17 | -0.6571 | 0.21764 | 0.0252 | -3.0192
-16.5 | -0.6373 | 0.21002 | 0.0214 | -3.0345
-16 | -0.618 | 0.20211 | 0.0175 | -3.0577
-15.5 | -0.6006 | 0.19333 | 0.0123 | -3.1066
-15 | -0.5854 | 0.18487 | 0.0077 | -3.1665
-14.5 | -0.566 | 0.17731 | 0.0061 | -3.1921
-14 | -0.5488 | 0.17006 | 0.003 | -3.2271
-13.5 | -0.5329 | 0.16241 | -0.0001 | -3.2812
-13 | -0.5195 | 0.15382 | -0.0042 | -3.3773
-12.5 | -0.5099 | 0.14517 | -0.0086 | -3.5124
-12 | -0.4991 | 0.13674 | -0.0118 | -3.65
-11.5 | -0.4903 | 0.12852 | -0.0135 | -3.815
-11 | -0.4783 | 0.12167 | -0.0153 | -3.9311
-10.5 | -0.4717 | 0.11356 | -0.0181 | -4.1538
-10 | -0.472 | 0.1035 | -0.0219 | -4.5604
-9.5 | -0.472 | 0.09461 | -0.0252 | -4.9889
-9 | -0.4743 | 0.08603 | -0.0283 | -5.5132
-8.5 | -0.4837 | 0.07634 | -0.0324 | -6.3361
-8 | -0.4988 | 0.0665 | -0.037 | -7.5008
-7.5 | -0.5226 | 0.0561 | -0.0433 | -9.3155
-7 | -0.5629 | 0.0478 | -0.0443 | -11.7762
-6.5 | -0.5889 | 0.0377 | -0.0446 | -15.6207
-6 | -0.5615 | 0.02376 | -0.0523 | -23.6322
-5.5 | -0.5022 | 0.01761 | -0.0538 | -28.5179
-5 | -0.4221 | 0.01383 | -0.0555 | -30.5206
-4.5 | -0.3497 | 0.01132 | -0.0555 | -30.8922
-4 | -0.2744 | 0.00992 | -0.0557 | -27.6613
-3.5 | -0.1992 | 0.00885 | -0.0562 | -22.5085
-3 | -0.1312 | 0.00804 | -0.0556 | -16.3184
-2.5 | -0.0675 | 0.00744 | -0.0545 | -9.0726
-2 | -0.0079 | 0.0068 | -0.0528 | -1.1618
-1.5 | 0.0484 | 0.00608 | -0.0507 | 7.9605
-1 | 0.1025 | 0.00544 | -0.048 | 18.8419
-0.5 | 0.1581 | 0.00533 | -0.0449 | 29.6623
0 | 0.2171 | 0.00551 | -0.0427 | 39.4011
0.5 | 0.2763 | 0.00571 | -0.0406 | 48.3888
1 | 0.3343 | 0.00594 | -0.0382 | 56.2795
1.5 | 0.3919 | 0.00619 | -0.0359 | 63.3118
2 | 0.4481 | 0.00646 | -0.033 | 69.3653
2.5 | 0.5045 | 0.00683 | -0.0303 | 73.8653
3 | 0.5722 | 0.00733 | -0.0301 | 78.0628
3.5 | 0.6505 | 0.008 | -0.0321 | 81.3125
4 | 0.7302 | 0.00899 | -0.0347 | 81.2236
4.5 | 0.8093 | 0.00995 | -0.0368 | 81.3367
5 | 0.8499 | 0.0106 | -0.0309 | 80.1792
5.5 | 0.9001 | 0.01142 | -0.0265 | 78.8179
6 | 0.9536 | 0.01239 | -0.0224 | 76.9653
6.5 | 1.0049 | 0.01361 | -0.0178 | 73.8354
7 | 1.0548 | 0.01496 | -0.0127 | 70.508
7.5 | 1.0984 | 0.01668 | -0.0065 | 65.8513
8 | 1.1189 | 0.01928 | 0.0026 | 58.0342
8.5 | 1.1263 | 0.02281 | 0.0116 | 49.3775
9 | 1.1152 | 0.02811 | 0.0189 | 39.6727
9.5 | 1.091 | 0.03544 | 0.0218 | 30.7844
10 | 1.06 | 0.04521 | 0.0191 | 23.4461
10.5 | 1.0263 | 0.05751 | 0.0115 | 17.8456
11 | 0.9932 | 0.07138 | 0.0021 | 13.9143
11.5 | 0.9589 | 0.08627 | -0.0074 | 11.1151
12 | 0.9253 | 0.10144 | -0.0167 | 9.1216
12.5 | 0.8964 | 0.11656 | -0.0259 | 7.6905
13 | 0.873 | 0.13183 | -0.035 | 6.6222
13.5 | 0.8626 | 0.14545 | -0.0429 | 5.9306

## 41. Re 1M Mach 0.00 (1)
BIGFOIL.COM POLAR EXPORT
rg1495
RG 14 9.5% |  |  |  | Cl Max: | 1.222 | at alpha= | 10.5 | deg
JavaFoil+Calcfoil stall+Eppler ext transition |  |  |  | L/D Max: | 143.328 | at alpha= | 3 | deg
Re: | 1000000 |  |  | Cd Min: | 0.0022 | at alpha= | -1 | deg
Mach: | 0 |  |  | Cl=0 at alpha= | -1.9828 | deg
|  |  |  | @ Cl=0.1, Cd= | 0.0025283
|  |  |  | @ Cl=0.4, Cd= | 0.0031202
|  |  |  | @ Cl=0.6, Cd= | 0.0044817
alpha (deg) | Cl | Cd | Cm | Cl/Cd
-17 | -0.489 | 0.15918 | -0.01 | -3.074
-16.5 | -0.509 | 0.15052 | -0.01 | -3.382
-16 | -0.529 | 0.14132 | -0.011 | -3.741
-15.5 | -0.548 | 0.13087 | -0.011 | -4.185
-15 | -0.566 | 0.12159 | -0.011 | -4.653
-14.5 | -0.583 | 0.11596 | -0.011 | -5.024
-14 | -0.598 | 0.10843 | -0.012 | -5.511
-13.5 | -0.611 | 0.10079 | -0.012 | -6.058
-13 | -0.621 | 0.09579 | -0.012 | -6.482
-12.5 | -0.628 | 0.08819 | -0.013 | -7.127
-12 | -0.632 | 0.0821 | -0.013 | -7.698
-11.5 | -0.632 | 0.07686 | -0.013 | -8.223
-11 | -0.628 | 0.0717 | -0.013 | -8.759
-10.5 | -0.62 | 0.06761 | -0.013 | -9.166
-10 | -0.607 | 0.0632 | -0.014 | -9.606
-9.5 | -0.59 | 0.05928 | -0.014 | -9.954
-9 | -0.57 | 0.05521 | -0.016 | -10.322
-8.5 | -0.552 | 0.04801 | -0.02 | -11.491
-8 | -0.629 | 0.0106 | -0.034 | -59.343
-7.5 | -0.587 | 0.01011 | -0.034 | -58.031
-7 | -0.542 | 0.00966 | -0.035 | -56.103
-6.5 | -0.495 | 0.0093 | -0.035 | -53.207
-6 | -0.445 | 0.00875 | -0.036 | -50.843
-5.5 | -0.394 | 0.00847 | -0.036 | -46.477
-5 | -0.341 | 0.00835 | -0.037 | -40.765
-4.5 | -0.286 | 0.00809 | -0.038 | -35.375
-4 | -0.231 | 0.00784 | -0.038 | -29.433
-3.5 | -0.175 | 0.00737 | -0.039 | -23.698
-3 | -0.118 | 0.00611 | -0.039 | -19.254
-2.5 | -0.06 | 0.00534 | -0.04 | -11.28
-2 | -0.002 | 0.00488 | -0.04 | -0.48
-1.5 | 0.056 | 0.00356 | -0.041 | 15.67
-1 | 0.114 | 0.0022 | -0.041 | 51.988
-0.5 | 0.172 | 0.00235 | -0.042 | 73.448
0 | 0.231 | 0.00254 | -0.042 | 90.76
0.5 | 0.289 | 0.0027 | -0.043 | 106.936
1 | 0.347 | 0.00291 | -0.043 | 119.308
1.5 | 0.405 | 0.00314 | -0.044 | 129.145
2 | 0.464 | 0.00342 | -0.044 | 135.561
2.5 | 0.522 | 0.00373 | -0.045 | 139.723
3 | 0.579 | 0.00404 | -0.045 | 143.328
3.5 | 0.637 | 0.00526 | -0.046 | 120.917
4 | 0.694 | 0.0056 | -0.046 | 123.908
4.5 | 0.75 | 0.00601 | -0.047 | 124.633
5 | 0.804 | 0.00666 | -0.047 | 120.85
5.5 | 0.858 | 0.00735 | -0.047 | 116.714
6 | 0.91 | 0.00806 | -0.048 | 112.943
6.5 | 0.961 | 0.00878 | -0.048 | 109.516
7 | 1.01 | 0.00858 | -0.049 | 117.758
7.5 | 1.057 | 0.0092 | -0.049 | 114.844
8 | 1.101 | 0.00991 | -0.05 | 111.062
8.5 | 1.142 | 0.01067 | -0.05 | 107.022
9 | 1.177 | 0.01528 | -0.05 | 77.071
9.5 | 1.202 | 0.01617 | -0.051 | 74.294
10 | 1.217 | 0.01718 | -0.051 | 70.847
10.5 | 1.222 | 0.01845 | -0.051 | 66.256
11 | 1.214 | 0.02033 | -0.051 | 59.743
11.5 | 1.184 | 0.02498 | -0.05 | 47.383
12 | 1.128 | 0.03588 | -0.047 | 31.43
12.5 | 1.039 | 0.06442 | -0.04 | 16.125
13 | 0.995 | 0.08139 | -0.036 | 12.222
13.5 | 0.963 | 0.09357 | -0.032 | 10.29
14 | 0.935 | 0.10201 | -0.031 | 9.162
14.5 | 0.906 | 0.10923 | -0.03 | 8.291
15 | 0.875 | 0.11771 | -0.029 | 7.431
15.5 | 0.843 | 0.12489 | -0.029 | 6.747

## 42. Re 1M Mach 0.00 (2)
BIGFOIL.COM POLAR EXPORT
rg1495
RG 14 9.5% |  |  |  | Cl Max: | 1.372 | at alpha= | 14 | deg
XFOIL ncrit=9 |  |  |  | L/D Max: | 89.1157 | at alpha= | 4.5 | deg
Re: | 1000000 |  |  | Cd Min: | 0.19819 | at alpha= | -17 | deg
Mach: | 0 |  |  | Cl=0 at alpha= | -1.9427 | deg
|  |  |  | @ Cl=0.1, Cd= | 0.0045117
|  |  |  | @ Cl=0.4, Cd= | 0.005412
|  |  |  | @ Cl=0.6, Cd= | 0.0068175
alpha (deg) | Cl | Cd | Cm | Cl/Cd
-17 | -0.6157 | 0.19819 | 0.0187 | -3.1066
-16.5 | -0.6022 | 0.19129 | 0.0155 | -3.1481
-16 | -0.5926 | 0.18193 | 0.0109 | -3.2573
-15.5 | -0.5819 | 0.17411 | 0.0077 | -3.3421
-15 | -0.5747 | 0.16585 | 0.0051 | -3.4652
-14.5 | -0.562 | 0.16005 | 0.003 | -3.5114
-14 | -0.5519 | 0.15319 | 0.0005 | -3.6027
-13.5 | -0.5421 | 0.14645 | -0.002 | -3.7016
-13 | -0.5399 | 0.13601 | -0.0066 | -3.9696
-12.5 | -0.9357 | 0.03811 | -0.0606 | -24.5526
-12 | -0.9559 | 0.03411 | -0.0554 | -28.024
-11.5 | -0.9499 | 0.03141 | -0.0506 | -30.242
-11 | -0.9438 | 0.02777 | -0.0455 | -33.9863
-10.5 | -0.9281 | 0.02453 | -0.0407 | -37.8353
-10 | -0.9028 | 0.02209 | -0.0366 | -40.8692
-9.5 | -0.8689 | 0.02068 | -0.0333 | -42.0164
-9 | -0.8449 | 0.01752 | -0.0288 | -48.2249
-8.5 | -0.8061 | 0.01675 | -0.026 | -48.1254
-8 | -0.746 | 0.01589 | -0.0276 | -46.9478
-7.5 | -0.683 | 0.01384 | -0.0301 | -49.3497
-7 | -0.6187 | 0.0129 | -0.0324 | -47.9612
-6.5 | -0.552 | 0.01221 | -0.0349 | -45.2088
-6 | -0.4854 | 0.01075 | -0.0378 | -45.1535
-5.5 | -0.4234 | 0.01003 | -0.0393 | -42.2134
-5 | -0.3557 | 0.00918 | -0.0419 | -38.7473
-4.5 | -0.2897 | 0.00852 | -0.0441 | -34.0023
-4 | -0.2266 | 0.00782 | -0.0457 | -28.977
-3.5 | -0.1669 | 0.0072 | -0.0465 | -23.1806
-3 | -0.1103 | 0.00668 | -0.0467 | -16.512
-2.5 | -0.0564 | 0.00619 | -0.0463 | -9.1115
-2 | -0.0056 | 0.0056 | -0.0453 | -1
-1.5 | 0.0433 | 0.00496 | -0.044 | 8.7298
-1 | 0.0915 | 0.00451 | -0.0422 | 20.2882
-0.5 | 0.1418 | 0.00452 | -0.0406 | 31.3717
0 | 0.1941 | 0.00464 | -0.0394 | 41.8319
0.5 | 0.2464 | 0.0048 | -0.0384 | 51.3333
1 | 0.2978 | 0.00498 | -0.0371 | 59.7992
1.5 | 0.3493 | 0.00518 | -0.036 | 67.4324
2 | 0.3997 | 0.00541 | -0.0346 | 73.8817
2.5 | 0.4487 | 0.00573 | -0.0329 | 78.3072
3 | 0.4977 | 0.00605 | -0.0313 | 82.2645
3.5 | 0.5557 | 0.00645 | -0.0318 | 86.155
4 | 0.6208 | 0.00699 | -0.0341 | 88.8126
4.5 | 0.6853 | 0.00769 | -0.0366 | 89.1157
5 | 0.7505 | 0.0085 | -0.0393 | 88.2941
5.5 | 0.7923 | 0.00894 | -0.0368 | 88.6242
6 | 0.8365 | 0.0095 | -0.0347 | 88.0526
6.5 | 0.8834 | 0.01011 | -0.0331 | 87.3788
7 | 0.931 | 0.01076 | -0.0318 | 86.5242
7.5 | 0.979 | 0.0114 | -0.0306 | 85.8772
8 | 1.0264 | 0.01211 | -0.0293 | 84.7564
8.5 | 1.0729 | 0.01289 | -0.0279 | 83.2351
9 | 1.1183 | 0.01375 | -0.0264 | 81.3309
9.5 | 1.1621 | 0.01472 | -0.0247 | 78.947
10 | 1.2031 | 0.0159 | -0.0226 | 75.6667
10.5 | 1.2432 | 0.01705 | -0.0204 | 72.915
11 | 1.2795 | 0.01842 | -0.0177 | 69.4625
11.5 | 1.3143 | 0.01975 | -0.0149 | 66.5468
12 | 1.3377 | 0.02153 | -0.0104 | 62.1319
12.5 | 1.3462 | 0.0238 | -0.004 | 56.563
13 | 1.3616 | 0.02577 | 0.0007 | 52.8366
13.5 | 1.3681 | 0.02851 | 0.0053 | 47.9867
14 | 1.372 | 0.03181 | 0.0088 | 43.1311
14.5 | 1.3693 | 0.03623 | 0.011 | 37.7946
15 | 1.3587 | 0.0423 | 0.0114 | 32.1206
15.5 | 1.3485 | 0.04938 | 0.0097 | 27.3086
16 | 1.3268 | 0.05918 | 0.0056 | 22.4197
16.5 | 1.2924 | 0.07227 | -0.0011 | 17.8829
17 | 1.249 | 0.08835 | -0.0101 | 14.137
17.5 | 1.2028 | 0.10631 | -0.0203 | 11.3141
18 | 1.1546 | 0.12584 | -0.0316 | 9.1751
18.5 | 1.1155 | 0.14451 | -0.0425 | 7.7192
19 | 1.0729 | 0.16508 | -0.0548 | 6.4993

## 43. Re 1M Mach 0.10 (1)
BIGFOIL.COM POLAR EXPORT
rg1495
RG 14 9.5% |  |  |  | Cl Max: | 1.216 | at alpha= | 10.5 | deg
JavaFoil+Calcfoil stall+Eppler ext transition |  |  |  | L/D Max: | 144.551 | at alpha= | 3 | deg
Re: | 1000000 |  |  | Cd Min: | 0.00218 | at alpha= | -1 | deg
Mach: | 0.1 |  |  | Cl=0 at alpha= | -1.9828 | deg
|  |  |  | @ Cl=0.1, Cd= | 0.0025283
|  |  |  | @ Cl=0.4, Cd= | 0.0031159
|  |  |  | @ Cl=0.6, Cd= | 0.0044086
alpha (deg) | Cl | Cd | Cm | Cl/Cd
-13 | -0.603 | 0.09639 | -0.012 | -6.251
-12.5 | -0.613 | 0.08846 | -0.013 | -6.93
-12 | -0.62 | 0.08418 | -0.013 | -7.364
-11.5 | -0.623 | 0.07756 | -0.013 | -8.027
-11 | -0.621 | 0.07269 | -0.013 | -8.542
-10.5 | -0.615 | 0.06852 | -0.013 | -8.973
-10 | -0.604 | 0.06356 | -0.013 | -9.502
-9.5 | -0.588 | 0.05955 | -0.014 | -9.88
-9 | -0.568 | 0.05567 | -0.014 | -10.205
-8.5 | -0.548 | 0.05058 | -0.018 | -10.828
-8 | -0.629 | 0.01068 | -0.034 | -58.868
-7.5 | -0.588 | 0.01018 | -0.034 | -57.78
-7 | -0.544 | 0.00974 | -0.035 | -55.813
-6.5 | -0.496 | 0.00934 | -0.036 | -53.161
-6 | -0.447 | 0.00878 | -0.036 | -50.86
-5.5 | -0.395 | 0.00848 | -0.037 | -46.612
-5 | -0.342 | 0.00835 | -0.037 | -40.974
-4.5 | -0.288 | 0.00808 | -0.038 | -35.601
-4 | -0.232 | 0.00785 | -0.038 | -29.555
-3.5 | -0.175 | 0.00735 | -0.039 | -23.86
-3 | -0.118 | 0.00637 | -0.039 | -18.579
-2.5 | -0.061 | 0.00543 | -0.04 | -11.157
-2 | -0.002 | 0.00494 | -0.04 | -0.477
-1.5 | 0.056 | 0.00355 | -0.041 | 15.81
-1 | 0.115 | 0.00218 | -0.041 | 52.713
-0.5 | 0.173 | 0.00235 | -0.042 | 73.6
0 | 0.232 | 0.00254 | -0.042 | 91.204
0.5 | 0.29 | 0.00273 | -0.043 | 106.277
1 | 0.349 | 0.00294 | -0.043 | 118.739
1.5 | 0.407 | 0.00314 | -0.044 | 129.856
2 | 0.466 | 0.00344 | -0.044 | 135.282
2.5 | 0.524 | 0.00372 | -0.045 | 140.833
3 | 0.582 | 0.00403 | -0.045 | 144.551
3.5 | 0.64 | 0.00525 | -0.046 | 121.95
4 | 0.697 | 0.00564 | -0.046 | 123.638
4.5 | 0.753 | 0.006 | -0.047 | 125.554
5 | 0.808 | 0.00669 | -0.047 | 120.741
5.5 | 0.862 | 0.00737 | -0.048 | 116.956
6 | 0.914 | 0.00814 | -0.048 | 112.282
6.5 | 0.965 | 0.00885 | -0.049 | 109.068
7 | 1.014 | 0.00863 | -0.049 | 117.5
7.5 | 1.06 | 0.00926 | -0.049 | 114.476
8 | 1.104 | 0.00997 | -0.05 | 110.735
8.5 | 1.145 | 0.01075 | -0.05 | 106.484
9 | 1.179 | 0.01544 | -0.051 | 76.367
9.5 | 1.202 | 0.01633 | -0.051 | 73.593
10 | 1.215 | 0.01743 | -0.051 | 69.728
10.5 | 1.216 | 0.01883 | -0.051 | 64.572
11 | 1.201 | 0.02126 | -0.051 | 56.496
11.5 | 1.159 | 0.02769 | -0.049 | 41.849
12 | 1.084 | 0.04498 | -0.045 | 24.099
12.5 | 1.013 | 0.06912 | -0.039 | 14.657
13 | 0.969 | 0.08528 | -0.034 | 11.366
13.5 | 0.936 | 0.09653 | -0.031 | 9.692
14 | 0.905 | 0.10404 | -0.03 | 8.694
14.5 | 0.871 | 0.11245 | -0.029 | 7.745
15 | 0.835 | 0.12124 | -0.028 | 6.889
15.5 | 0.798 | 0.13034 | -0.027 | 6.12

## 44. Re 1M Mach 0.10 (2)
BIGFOIL.COM POLAR EXPORT
rg1495
RG 14 9.5% |  |  |  | Cl Max: | 1.3543 | at alpha= | 13.5 | deg
XFOIL ncrit=9 |  |  |  | L/D Max: | 88.9535 | at alpha= | 4.5 | deg
Re: | 1000000 |  |  | Cd Min: | 0.15873 | at alpha= | 18.5 | deg
Mach: | 0.1 |  |  | Cl=0 at alpha= | -99 | deg
|  |  |  | @ Cl=0.1, Cd= | 0.00465
|  |  |  | @ Cl=0.4, Cd= | 0.0054319
|  |  |  | @ Cl=0.6, Cd= | 0.0068318
alpha (deg) | Cl | Cd | Cm | Cl/Cd
0 | 0.195 | 0.00465 | -0.0396 | 41.9355
0.5 | 0.2475 | 0.00481 | -0.0385 | 51.4553
1 | 0.2993 | 0.005 | -0.0373 | 59.86
1.5 | 0.3511 | 0.0052 | -0.0361 | 67.5192
2 | 0.4017 | 0.00544 | -0.0346 | 73.8419
2.5 | 0.4509 | 0.00575 | -0.033 | 78.4174
3 | 0.5002 | 0.00608 | -0.0313 | 82.2697
3.5 | 0.5583 | 0.00648 | -0.0317 | 86.1574
4 | 0.6235 | 0.00703 | -0.034 | 88.6913
4.5 | 0.6885 | 0.00774 | -0.0365 | 88.9535
5 | 0.7543 | 0.00854 | -0.0392 | 88.3255
5.5 | 0.7961 | 0.00901 | -0.0365 | 88.3574
6 | 0.8408 | 0.00957 | -0.0344 | 87.8579
6.5 | 0.8879 | 0.0102 | -0.0328 | 87.049
7 | 0.9361 | 0.01083 | -0.0315 | 86.4358
7.5 | 0.9842 | 0.0115 | -0.0302 | 85.5826
8 | 1.0319 | 0.01223 | -0.0288 | 84.3745
8.5 | 1.0787 | 0.01302 | -0.0273 | 82.8495
9 | 1.1243 | 0.0139 | -0.0257 | 80.8849
9.5 | 1.168 | 0.01492 | -0.0238 | 78.2842
10 | 1.2089 | 0.01615 | -0.0215 | 74.8545
10.5 | 1.2448 | 0.0177 | -0.0185 | 70.3277
11 | 1.2834 | 0.01886 | -0.016 | 68.0488
11.5 | 1.3162 | 0.02032 | -0.0127 | 64.7736
12 | 1.3285 | 0.02254 | -0.0064 | 58.9397
12.5 | 1.3407 | 0.02469 | -0.0008 | 54.3013
13 | 1.3521 | 0.02703 | 0.004 | 50.0222
13.5 | 1.3543 | 0.03032 | 0.0083 | 44.6669
14 | 1.3541 | 0.03433 | 0.0112 | 39.4436
14.5 | 1.3467 | 0.03976 | 0.0123 | 33.8707
15 | 1.3303 | 0.04729 | 0.0112 | 28.1307
15.5 | 1.3138 | 0.05614 | 0.0077 | 23.4022
16 | 1.2857 | 0.06796 | 0.0017 | 18.9185
16.5 | 1.2431 | 0.08349 | -0.0069 | 14.8892
17 | 1.1953 | 0.10142 | -0.0171 | 11.7856
17.5 | 1.1493 | 0.12023 | -0.028 | 9.5592
18 | 1.1035 | 0.14015 | -0.0396 | 7.8737
18.5 | 1.0684 | 0.15873 | -0.0507 | 6.7309

## 45. Re 1M Mach 0.25 (1)
BIGFOIL.COM POLAR EXPORT
rg1495
RG 14 9.5% |  |  |  | Cl Max: | 1.193 | at alpha= | 9.5 | deg
JavaFoil+Calcfoil stall+Eppler ext transition |  |  |  | L/D Max: | 146.216 | at alpha= | 3 | deg
Re: | 1000000 |  |  | Cd Min: | 0.00219 | at alpha= | -1 | deg
Mach: | 0.25 |  |  | Cl=0 at alpha= | -1.9833 | deg
|  |  |  | @ Cl=0.1, Cd= | 0.002934
|  |  |  | @ Cl=0.4, Cd= | 0.003074
|  |  |  | @ Cl=0.6, Cd= | 0.13853
alpha (deg) | Cl | Cd | Cm | Cl/Cd
-12.5 | -0.479 | 0.101 | -0.012 | -4.746
-12 | -0.513 | 0.09369 | -0.013 | -5.479
-11.5 | -0.54 | 0.08439 | -0.013 | -6.404
-11 | -0.56 | 0.07881 | -0.013 | -7.106
-10.5 | -0.572 | 0.07186 | -0.013 | -7.954
-10 | -0.576 | 0.06693 | -0.014 | -8.6
-9.5 | -0.572 | 0.06193 | -0.014 | -9.231
-9 | -0.561 | 0.05763 | -0.014 | -9.726
-8.5 | -0.542 | 0.05361 | -0.015 | -10.111
-8 | -0.514 | 0.04993 | -0.016 | -10.297
-7.5 | -0.593 | 0.01059 | -0.035 | -55.945
-7 | -0.551 | 0.01008 | -0.036 | -54.612
-6.5 | -0.505 | 0.00959 | -0.036 | -52.619
-6 | -0.456 | 0.00914 | -0.037 | -49.83
-5.5 | -0.404 | 0.00869 | -0.038 | -46.511
-5 | -0.35 | 0.00857 | -0.038 | -40.845
-4.5 | -0.295 | 0.00827 | -0.039 | -35.615
-4 | -0.238 | 0.00791 | -0.039 | -30.09
-3.5 | -0.18 | 0.0076 | -0.04 | -23.682
-3 | -0.121 | 0.00687 | -0.04 | -17.687
-2.5 | -0.062 | 0.00566 | -0.041 | -10.993
-2 | -0.002 | 0.00505 | -0.042 | -0.479
-1.5 | 0.058 | 0.00467 | -0.042 | 12.334
-1 | 0.118 | 0.00219 | -0.043 | 53.892
-0.5 | 0.178 | 0.00394 | -0.043 | 45.141
0 | 0.238 | 0.00251 | -0.044 | 94.825
0.5 | 0.298 | 0.0027 | -0.044 | 110.603
1 | 0.359 | 0.00291 | -0.045 | 123.276
1.5 | 0.419 | 0.00315 | -0.045 | 133.067
2 | 0.479 | 0.00343 | -0.046 | 139.35
2.5 | 0.538 | 0.00373 | -0.046 | 144.273
3 | 0.598 | 0.00409 | -0.047 | 146.216
3.5 | 0.657 | 0.00531 | -0.047 | 123.685
4 | 0.715 | 0.0057 | -0.048 | 125.505
4.5 | 0.773 | 0.00605 | -0.048 | 127.84
5 | 0.829 | 0.00678 | -0.049 | 122.251
5.5 | 0.883 | 0.00753 | -0.049 | 117.264
6 | 0.936 | 0.00748 | -0.05 | 125.113
6.5 | 0.987 | 0.00809 | -0.05 | 121.903
7 | 1.034 | 0.00886 | -0.05 | 116.796
7.5 | 1.079 | 0.01382 | -0.051 | 78.104
8 | 1.12 | 0.01458 | -0.051 | 76.828
8.5 | 1.065 | 0.02495 | -0.046 | 42.683
9 | 1.184 | 0.01651 | -0.052 | 71.701
9.5 | 1.193 | 0.0177 | -0.052 | 67.383
10 | 1.183 | 0.01942 | -0.052 | 60.894
10.5 | 1.145 | 0.02352 | -0.051 | 48.661
11 | 1.039 | 0.04325 | -0.045 | 24.031
11.5 | 0.941 | 0.07367 | -0.035 | 12.768
12 | 0.893 | 0.08401 | -0.032 | 10.624
12.5 | 0.839 | 0.09342 | -0.029 | 8.985
13 | 0.78 | 0.10209 | -0.027 | 7.637
13.5 | 0.713 | 0.11373 | -0.026 | 6.272
14 | 0.641 | 0.12376 | -0.024 | 5.179
14.5 | 0.563 | 0.13853 | -0.023 | 4.068

## 46. Re 1M Mach 0.25 (2)
BIGFOIL.COM POLAR EXPORT
rg1495
RG 14 9.5% |  |  |  | Cl Max: | 1.2899 | at alpha= | 11.5 | deg
XFOIL ncrit=9 |  |  |  | L/D Max: | 88.1241 | at alpha= | 4 | deg
Re: | 1000000 |  |  | Cd Min: | 0.15027 | at alpha= | -13.5 | deg
Mach: | 0.25 |  |  | Cl=0 at alpha= | -1.9409 | deg
|  |  |  | @ Cl=0.1, Cd= | 0.0046647
|  |  |  | @ Cl=0.4, Cd= | 0.0055018
|  |  |  | @ Cl=0.6, Cd= | 0.0068995
alpha (deg) | Cl | Cd | Cm | Cl/Cd
-13.5 | -0.536 | 0.15027 | -0.0015 | -3.5669
-13 | -0.5318 | 0.14019 | -0.0061 | -3.7934
-12.5 | -0.5262 | 0.13162 | -0.009 | -3.9979
-11.5 | -0.5256 | 0.11356 | -0.0148 | -4.6284
-11 | -0.5295 | 0.10425 | -0.0182 | -5.0791
-10 | -0.7271 | 0.04393 | -0.0555 | -16.5513
-9.5 | -0.7815 | 0.03609 | -0.0495 | -21.6542
-9 | -0.8095 | 0.02835 | -0.042 | -28.5538
-8.5 | -0.8139 | 0.02214 | -0.0346 | -36.7615
-8 | -0.7699 | 0.01972 | -0.0331 | -39.0416
-7.5 | -0.7034 | 0.01731 | -0.0355 | -40.6355
-7 | -0.6411 | 0.0144 | -0.0369 | -44.5208
-6.5 | -0.5718 | 0.01316 | -0.0391 | -43.4498
-6 | -0.5003 | 0.01173 | -0.0418 | -42.6513
-5.5 | -0.4378 | 0.01052 | -0.0427 | -41.616
-5 | -0.3649 | 0.00975 | -0.0455 | -37.4256
-4.5 | -0.3008 | 0.00873 | -0.0465 | -34.4559
-4 | -0.2354 | 0.00806 | -0.0477 | -29.206
-3.5 | -0.173 | 0.00738 | -0.0485 | -23.4417
-3 | -0.1134 | 0.00685 | -0.0487 | -16.5547
-2 | -0.006 | 0.00581 | -0.0468 | -1.0327
-1.5 | 0.0448 | 0.00518 | -0.0454 | 8.6486
-1 | 0.0946 | 0.00467 | -0.0435 | 20.257
-0.5 | 0.1455 | 0.00462 | -0.0416 | 31.4935
0 | 0.1998 | 0.00474 | -0.0404 | 42.1519
0.5 | 0.2536 | 0.0049 | -0.0391 | 51.7551
1.5 | 0.3606 | 0.00532 | -0.0366 | 67.782
2 | 0.4126 | 0.00556 | -0.0351 | 74.2086
2.5 | 0.4634 | 0.00589 | -0.0333 | 78.6757
3 | 0.5134 | 0.00623 | -0.0313 | 82.4077
3.5 | 0.5723 | 0.00665 | -0.0314 | 86.0602
4 | 0.6389 | 0.00725 | -0.0334 | 88.1241
4.5 | 0.7059 | 0.00806 | -0.0358 | 87.5806
5 | 0.7746 | 0.00881 | -0.0384 | 87.9228
5.5 | 0.818 | 0.00929 | -0.0355 | 88.0517
6 | 0.8642 | 0.00993 | -0.033 | 87.0292
6.5 | 0.9135 | 0.01058 | -0.0311 | 86.3422
7 | 0.9627 | 0.01135 | -0.0293 | 84.8194
7.5 | 1.0126 | 0.01209 | -0.0275 | 83.7552
8 | 1.0614 | 0.01294 | -0.0255 | 82.0247
8.5 | 1.1087 | 0.01391 | -0.0233 | 79.7052
9 | 1.1536 | 0.01506 | -0.0206 | 76.6003
9.5 | 1.1946 | 0.01649 | -0.0174 | 72.4439
10 | 1.2288 | 0.01832 | -0.0133 | 67.0742
10.5 | 1.2625 | 0.01996 | -0.0092 | 63.2515
11 | 1.284 | 0.02181 | -0.0033 | 58.8721
11.5 | 1.2899 | 0.02455 | 0.0037 | 52.5418
12 | 1.2839 | 0.02836 | 0.0102 | 45.2715
12.5 | 1.2805 | 0.03267 | 0.0141 | 39.195
13 | 1.2689 | 0.03861 | 0.0158 | 32.8645
13.5 | 1.2466 | 0.0471 | 0.0142 | 26.4671
14 | 1.2197 | 0.05794 | 0.0092 | 21.0511
14.5 | 1.1862 | 0.0713 | 0.0016 | 16.6367
15 | 1.1433 | 0.08754 | -0.008 | 13.0603
15.5 | 1.1049 | 0.10413 | -0.0177 | 10.6108
16 | 1.0656 | 0.1218 | -0.028 | 8.7488
16.5 | 1.0282 | 0.1399 | -0.0387 | 7.3495

## 47. Re 1M Mach 0.50 (1)
BIGFOIL.COM POLAR EXPORT
rg1495
RG 14 9.5% |  |  |  | Cl Max: | 1.199 | at alpha= | 20 | deg
JavaFoil+Calcfoil stall+Eppler ext transition |  |  |  | L/D Max: | 94.096 | at alpha= | 2.5 | deg
Re: | 1000000 |  |  | Cd Min: | 0.00474 | at alpha= | 0.5 | deg
Mach: | 0.5 |  |  | Cl=0 at alpha= | -1.9776 | deg
|  |  |  | @ Cl=0.1, Cd= | 0.0051629
|  |  |  | @ Cl=0.4, Cd= | 0.0050454
|  |  |  | @ Cl=0.6, Cd= | 0.0063728
alpha (deg) | Cl | Cd | Cm | Cl/Cd
-20 | -0.916 | 0.19726 | -0.014 | -4.643
-19.5 | -0.892 | 0.19279 | -0.014 | -4.625
-19 | -0.868 | 0.1867 | -0.014 | -4.647
-18.5 | -0.844 | 0.18392 | -0.015 | -4.587
-18 | -0.819 | 0.18082 | -0.015 | -4.531
-17.5 | -0.797 | 0.17051 | -0.016 | -4.673
-17 | -0.769 | 0.16688 | -0.015 | -4.61
-16.5 | -0.744 | 0.15957 | -0.015 | -4.659
-16 | -0.719 | 0.1478 | -0.015 | -4.862
-15.5 | -0.694 | 0.14473 | -0.015 | -4.796
-15 | -0.669 | 0.14186 | -0.016 | -4.718
-14.5 | -0.644 | 0.1373 | -0.016 | -4.693
-14 | -0.619 | 0.13141 | -0.016 | -4.714
-13.5 | -0.596 | 0.13151 | -0.017 | -4.529
-13 | -0.569 | 0.11937 | -0.016 | -4.766
-12.5 | -0.543 | 0.11458 | -0.016 | -4.74
-12 | -0.518 | 0.11087 | -0.016 | -4.67
-11.5 | -0.493 | 0.10781 | -0.016 | -4.568
-11 | -0.467 | 0.10476 | -0.016 | -4.461
-10.5 | -0.442 | 0.09925 | -0.016 | -4.454
-10 | -0.417 | 0.0943 | -0.017 | -4.42
-9.5 | -0.39 | 0.08804 | -0.015 | -4.436
-9 | -0.365 | 0.08577 | -0.016 | -4.256
-8.5 | -0.339 | 0.08357 | -0.016 | -4.062
-8 | -0.314 | 0.08044 | -0.016 | -3.901
-7.5 | -0.289 | 0.05106 | -0.018 | -5.651
-7 | -0.394 | 0.05162 | -0.016 | -7.635
-6.5 | -0.405 | 0.04518 | -0.017 | -8.969
-6 | -0.385 | 0.04075 | -0.02 | -9.446
-5.5 | -0.431 | 0.00986 | -0.042 | -43.766
-5 | -0.38 | 0.0093 | -0.043 | -40.902
-4.5 | -0.324 | 0.00885 | -0.043 | -36.59
-4 | -0.263 | 0.00847 | -0.044 | -31.058
-3.5 | -0.2 | 0.00816 | -0.044 | -24.496
-3 | -0.135 | 0.00775 | -0.045 | -17.445
-2.5 | -0.069 | 0.00668 | -0.046 | -10.381
-2 | -0.003 | 0.00587 | -0.046 | -0.459
-1.5 | 0.064 | 0.00529 | -0.047 | 12.158
-1 | 0.132 | 0.00505 | -0.048 | 26.048
-0.5 | 0.199 | 0.00513 | -0.048 | 38.783
0 | 0.266 | 0.00538 | -0.049 | 49.441
0.5 | 0.333 | 0.00474 | -0.049 | 70.347
1 | 0.401 | 0.00505 | -0.05 | 79.27
1.5 | 0.468 | 0.00547 | -0.05 | 85.445
2 | 0.534 | 0.0059 | -0.051 | 90.496
2.5 | 0.601 | 0.00638 | -0.052 | 94.096
3 | 0.667 | 0.00834 | -0.052 | 79.883
3.5 | 0.732 | 0.00885 | -0.053 | 82.645
4 | 0.796 | 0.00931 | -0.053 | 85.454
4.5 | 0.857 | 0.01037 | -0.054 | 82.683
5 | 0.915 | 0.0114 | -0.054 | 80.324
5.5 | 0.969 | 0.01243 | -0.055 | 77.981
6 | 1.017 | 0.01349 | -0.055 | 75.362
6.5 | 1.055 | 0.01508 | -0.056 | 69.955
7 | 1.077 | 0.01655 | -0.056 | 65.076
7.5 | 1.069 | 0.01849 | -0.056 | 57.783
8 | 0.829 | 0.05695 | -0.027 | 14.551
8.5 | 0.562 | 0.08417 | -0.023 | 6.673
9 | 0.589 | 0.08835 | -0.023 | 6.664
9.5 | 0.616 | 0.0909 | -0.024 | 6.775
10 | 0.645 | 0.09923 | -0.028 | 6.5
10.5 | 0.671 | 0.10228 | -0.027 | 6.563
11 | 0.698 | 0.10539 | -0.028 | 6.627
11.5 | 0.726 | 0.11093 | -0.029 | 6.545
12 | 0.755 | 0.118 | -0.031 | 6.398
12.5 | 0.782 | 0.12259 | -0.031 | 6.382
13 | 0.81 | 0.12743 | -0.032 | 6.353
13.5 | 0.837 | 0.13456 | -0.032 | 6.22
14 | 0.864 | 0.13532 | -0.033 | 6.387
14.5 | 0.892 | 0.1423 | -0.034 | 6.271
15 | 0.924 | 0.14861 | -0.036 | 6.214
15.5 | 0.949 | 0.15301 | -0.036 | 6.205
16 | 0.976 | 0.15853 | -0.036 | 6.159
16.5 | 1.004 | 0.16678 | -0.037 | 6.019
17 | 1.031 | 0.17293 | -0.037 | 5.961
17.5 | 1.059 | 0.17689 | -0.037 | 5.986
18 | 1.087 | 0.18256 | -0.038 | 5.955
18.5 | 1.118 | 0.18867 | -0.04 | 5.926
19 | 1.145 | 0.19429 | -0.04 | 5.892
19.5 | 1.172 | 0.2002 | -0.041 | 5.854
20 | 1.199 | 0.20521 | -0.041 | 5.841

## 48. Re 1M Mach 0.50 (2)
BIGFOIL.COM POLAR EXPORT
rg1495
RG 14 9.5% |  |  |  | Cl Max: | 1.1547 | at alpha= | 8.5 | deg
XFOIL ncrit=9 |  |  |  | L/D Max: | 86.7304 | at alpha= | 5 | deg
Re: | 1000000 |  |  | Cd Min: | 0.26505 | at alpha= | -20 | deg
Mach: | 0.5 |  |  | Cl=0 at alpha= | -1.9289 | deg
|  |  |  | @ Cl=0.1, Cd= | 0.0055043
|  |  |  | @ Cl=0.4, Cd= | 0.0057853
|  |  |  | @ Cl=0.6, Cd= | 0.0071345
alpha (deg) | Cl | Cd | Cm | Cl/Cd
-20 | -0.7777 | 0.26505 | 0.0503 | -2.9342
-19.5 | -0.7574 | 0.2567 | 0.0453 | -2.9505
-19 | -0.7371 | 0.24859 | 0.0415 | -2.9651
-18.5 | -0.7166 | 0.2413 | 0.0375 | -2.9697
-18 | -0.6961 | 0.23363 | 0.0333 | -2.9795
-17.5 | -0.6759 | 0.2258 | 0.0292 | -2.9934
-17 | -0.6558 | 0.2172 | 0.0248 | -3.0193
-16.5 | -0.637 | 0.20875 | 0.0202 | -3.0515
-16 | -0.62 | 0.20015 | 0.0155 | -3.0977
-15.5 | -0.6017 | 0.19194 | 0.0126 | -3.1348
-15 | -0.5828 | 0.18511 | 0.0098 | -3.1484
-14.5 | -0.5652 | 0.1776 | 0.0065 | -3.1824
-14 | -0.5492 | 0.16918 | 0.0025 | -3.2462
-13.5 | -0.5367 | 0.1604 | -0.002 | -3.346
-13 | -0.5237 | 0.15195 | -0.0052 | -3.4465
-12.5 | -0.5117 | 0.14365 | -0.0082 | -3.5621
-12 | -0.5036 | 0.1348 | -0.0111 | -3.7359
-11.5 | -0.4885 | 0.12916 | -0.0121 | -3.7821
-11 | -0.4856 | 0.11915 | -0.0157 | -4.0755
-10.5 | -0.4801 | 0.11099 | -0.0184 | -4.3256
-10 | -0.479 | 0.10199 | -0.0217 | -4.6965
-9.5 | -0.4829 | 0.0921 | -0.0256 | -5.2432
-9 | -0.4894 | 0.08245 | -0.0295 | -5.9357
-8.5 | -0.5042 | 0.07256 | -0.0341 | -6.9487
-8 | -0.5198 | 0.06318 | -0.0387 | -8.2273
-7.5 | -0.5542 | 0.05111 | -0.0473 | -10.8433
-7 | -0.5975 | 0.04359 | -0.044 | -13.7073
-6.5 | -0.5859 | 0.03038 | -0.0537 | -19.2857
-6 | -0.5425 | 0.02012 | -0.0584 | -26.9632
-5.5 | -0.4831 | 0.01443 | -0.058 | -33.4789
-5 | -0.4098 | 0.01174 | -0.058 | -34.9063
-4.5 | -0.3348 | 0.01011 | -0.058 | -33.1157
-4 | -0.2625 | 0.00885 | -0.0578 | -29.661
-3.5 | -0.1928 | 0.00807 | -0.0571 | -23.891
-3 | -0.1293 | 0.00747 | -0.0555 | -17.3092
-2.5 | -0.0679 | 0.00701 | -0.0539 | -9.6862
-2 | -0.0082 | 0.00653 | -0.0522 | -1.2557
-1.5 | 0.0495 | 0.00594 | -0.0504 | 8.3333
-1 | 0.1063 | 0.00545 | -0.0484 | 19.5046
-0.5 | 0.1596 | 0.005 | -0.0454 | 31.92
0 | 0.2195 | 0.0051 | -0.0435 | 43.0392
0.5 | 0.2803 | 0.0053 | -0.0419 | 52.8868
1 | 0.3408 | 0.00553 | -0.0402 | 61.6275
1.5 | 0.4011 | 0.00579 | -0.0385 | 69.2746
2 | 0.4601 | 0.00609 | -0.0365 | 75.5501
2.5 | 0.5178 | 0.00648 | -0.0341 | 79.9074
3 | 0.5732 | 0.00689 | -0.0312 | 83.193
3.5 | 0.6324 | 0.00743 | -0.029 | 85.1144
4 | 0.7051 | 0.00835 | -0.03 | 84.4431
4.5 | 0.7854 | 0.00915 | -0.0321 | 85.8361
5 | 0.8621 | 0.00994 | -0.0332 | 86.7304
5.5 | 0.9092 | 0.01067 | -0.0281 | 85.2109
6 | 0.9643 | 0.01152 | -0.0241 | 83.7066
6.5 | 1.0199 | 0.01251 | -0.02 | 81.5268
7 | 1.0728 | 0.01373 | -0.0152 | 78.1355
7.5 | 1.1193 | 0.01535 | -0.0091 | 72.9186
8 | 1.1471 | 0.01774 | -0.0005 | 64.6618
8.5 | 1.1547 | 0.021 | 0.0095 | 54.9857
9 | 1.1464 | 0.02572 | 0.018 | 44.5723
9.5 | 1.1222 | 0.03248 | 0.0224 | 34.5505
10 | 1.0894 | 0.04183 | 0.0211 | 26.0435
10.5 | 1.0539 | 0.05384 | 0.0143 | 19.5747
11 | 1.0198 | 0.06756 | 0.005 | 15.0947
11.5 | 0.9845 | 0.08237 | -0.0046 | 11.9522
12 | 0.9505 | 0.09732 | -0.0137 | 9.7667
12.5 | 0.9212 | 0.11208 | -0.0228 | 8.2191
13 | 0.8939 | 0.12758 | -0.0323 | 7.0066
13.5 | 0.8731 | 0.14315 | -0.0416 | 6.0992

## 49. Re 2M Mach 0.00 (1)
BIGFOIL.COM POLAR EXPORT
rg1495
RG 14 9.5% |  |  |  | Cl Max: | 1.234 | at alpha= | 11 | deg
JavaFoil+Calcfoil stall+Eppler ext transition |  |  |  | L/D Max: | 154.543 | at alpha= | 3 | deg
Re: | 2000000 |  |  | Cd Min: | 0.00222 | at alpha= | -0.5 | deg
Mach: | 0 |  |  | Cl=0 at alpha= | -1.9828 | deg
|  |  |  | @ Cl=0.1, Cd= | 0.00228
|  |  |  | @ Cl=0.4, Cd= | 0.0029002
|  |  |  | @ Cl=0.6, Cd= | 0.0040541
alpha (deg) | Cl | Cd | Cm | Cl/Cd
-14.5 | -0.584 | 0.10719 | -0.013 | -5.446
-14 | -0.599 | 0.10108 | -0.013 | -5.927
-13.5 | -0.612 | 0.09481 | -0.013 | -6.456
-13 | -0.623 | 0.09052 | -0.014 | -6.879
-12.5 | -0.63 | 0.08304 | -0.014 | -7.591
-12 | -0.635 | 0.07773 | -0.015 | -8.163
-11.5 | -0.636 | 0.07148 | -0.016 | -8.904
-11 | -0.633 | 0.06694 | -0.016 | -9.453
-10.5 | -0.626 | 0.06189 | -0.018 | -10.119
-10 | -0.626 | 0.05076 | -0.021 | -12.328
-9.5 | -0.719 | 0.0114 | -0.032 | -63.069
-9 | -0.7 | 0.0103 | -0.033 | -67.931
-8.5 | -0.67 | 0.00977 | -0.033 | -68.539
-8 | -0.63 | 0.00928 | -0.034 | -67.915
-7.5 | -0.588 | 0.00888 | -0.034 | -66.189
-7 | -0.543 | 0.00837 | -0.035 | -64.84
-6.5 | -0.495 | 0.00806 | -0.035 | -61.418
-6 | -0.445 | 0.00774 | -0.036 | -57.511
-5.5 | -0.394 | 0.0075 | -0.037 | -52.484
-5 | -0.341 | 0.00743 | -0.037 | -45.86
-4.5 | -0.286 | 0.00721 | -0.038 | -39.715
-4 | -0.231 | 0.00704 | -0.038 | -32.829
-3.5 | -0.175 | 0.00661 | -0.039 | -26.42
-3 | -0.118 | 0.00606 | -0.039 | -19.449
-2.5 | -0.06 | 0.00558 | -0.04 | -10.796
-2 | -0.002 | 0.00233 | -0.04 | -1.008
-1.5 | 0.056 | 0.00228 | -0.041 | 24.461
-1 | 0.114 | 0.00228 | -0.041 | 50.111
-0.5 | 0.172 | 0.00222 | -0.042 | 77.623
0 | 0.231 | 0.00234 | -0.042 | 98.63
0.5 | 0.289 | 0.00251 | -0.043 | 115.03
1 | 0.347 | 0.00269 | -0.043 | 129.076
1.5 | 0.405 | 0.00292 | -0.044 | 138.668
2 | 0.464 | 0.00317 | -0.044 | 146.245
2.5 | 0.522 | 0.00347 | -0.045 | 150.28
3 | 0.579 | 0.00375 | -0.045 | 154.543
3.5 | 0.637 | 0.00459 | -0.046 | 138.696
4 | 0.694 | 0.0049 | -0.046 | 141.627
4.5 | 0.75 | 0.00524 | -0.047 | 143.097
5 | 0.805 | 0.00584 | -0.047 | 137.719
5.5 | 0.858 | 0.00659 | -0.048 | 130.308
6 | 0.911 | 0.00712 | -0.048 | 127.871
6.5 | 0.962 | 0.00771 | -0.048 | 124.7
7 | 1.011 | 0.00847 | -0.049 | 119.358
7.5 | 1.058 | 0.00911 | -0.049 | 116.061
8 | 1.102 | 0.00976 | -0.05 | 112.899
8.5 | 1.144 | 0.01052 | -0.05 | 108.823
9 | 1.18 | 0.01015 | -0.05 | 116.197
9.5 | 1.204 | 0.01091 | -0.051 | 110.369
10 | 1.222 | 0.01169 | -0.051 | 104.582
10.5 | 1.233 | 0.01577 | -0.051 | 78.147
11 | 1.234 | 0.01686 | -0.052 | 73.16
11.5 | 1.218 | 0.01887 | -0.051 | 64.55
12 | 1.191 | 0.02181 | -0.051 | 54.63
12.5 | 1.138 | 0.03004 | -0.049 | 37.87
13 | 1.068 | 0.04691 | -0.045 | 22.761
13.5 | 0.992 | 0.07379 | -0.039 | 13.449
14 | 0.95 | 0.08839 | -0.036 | 10.746
14.5 | 0.918 | 0.09644 | -0.035 | 9.52
15 | 0.884 | 0.10534 | -0.034 | 8.389
15.5 | 0.849 | 0.11375 | -0.033 | 7.468
16 | 0.812 | 0.12523 | -0.031 | 6.487

## 50. Re 2M Mach 0.00 (2)
BIGFOIL.COM POLAR EXPORT
rg1495
RG 14 9.5% |  |  |  | Cl Max: | 1.5116 | at alpha= | 15 | deg
XFOIL ncrit=9 |  |  |  | L/D Max: | 102.058 | at alpha= | 6 | deg
Re: | 2000000 |  |  | Cd Min: | 0.21693 | at alpha= | -18.5 | deg
Mach: | 0 |  |  | Cl=0 at alpha= | -1.9248 | deg
|  |  |  | @ Cl=0.1, Cd= | 0.0047477
|  |  |  | @ Cl=0.4, Cd= | 0.0049155
|  |  |  | @ Cl=0.6, Cd= | 0.0062841
alpha (deg) | Cl | Cd | Cm | Cl/Cd
-18.5 | -0.6618 | 0.21693 | 0.0291 | -3.0508
-18 | -0.4961 | 0.18503 | 0.0192 | -2.6812
-17.5 | -0.4836 | 0.18011 | 0.0159 | -2.685
-16 | -0.9346 | 0.09535 | -0.0244 | -9.8018
-15.5 | -1.1486 | 0.04401 | -0.0602 | -26.0986
-15 | -1.1587 | 0.03653 | -0.0648 | -31.7191
-14.5 | -1.1662 | 0.03184 | -0.064 | -36.6269
-14 | -1.1829 | 0.02828 | -0.0577 | -41.8281
-13.5 | -1.1971 | 0.02387 | -0.0503 | -50.1508
-13 | -1.1796 | 0.02134 | -0.0457 | -55.2765
-12.5 | -1.1507 | 0.01964 | -0.042 | -58.5896
-12 | -1.1163 | 0.01838 | -0.039 | -60.7345
-11.5 | -1.08 | 0.01723 | -0.0361 | -62.6814
-11 | -1.0428 | 0.01611 | -0.0331 | -64.73
-10.5 | -1.0043 | 0.01509 | -0.0303 | -66.554
-10 | -0.9522 | 0.01406 | -0.0304 | -67.724
-9.5 | -0.8921 | 0.01277 | -0.0321 | -69.859
-9 | -0.8284 | 0.01211 | -0.0343 | -68.4063
-8.5 | -0.7628 | 0.01159 | -0.0368 | -65.8154
-8 | -0.7045 | 0.01058 | -0.0378 | -66.5879
-7.5 | -0.6398 | 0.01013 | -0.0399 | -63.1589
-7 | -0.5735 | 0.00966 | -0.0424 | -59.3685
-6.5 | -0.507 | 0.00879 | -0.045 | -57.6792
-6 | -0.4491 | 0.00832 | -0.0456 | -53.9784
-5.5 | -0.3851 | 0.00789 | -0.0474 | -48.8086
-5 | -0.3283 | 0.00728 | -0.0475 | -45.0962
-4.5 | -0.2714 | 0.00693 | -0.0476 | -39.1631
-4 | -0.2171 | 0.0066 | -0.0471 | -32.8939
-3 | -0.1123 | 0.00598 | -0.0455 | -18.7793
-2.5 | -0.0599 | 0.00571 | -0.0448 | -10.4904
-2 | -0.0077 | 0.00544 | -0.044 | -1.4154
-1.5 | 0.0435 | 0.00514 | -0.0431 | 8.463
-1 | 0.0946 | 0.00478 | -0.0423 | 19.7908
-0.5 | 0.1464 | 0.00447 | -0.0416 | 32.7517
0 | 0.197 | 0.00418 | -0.0404 | 47.1292
0.5 | 0.2505 | 0.0043 | -0.0398 | 58.2558
1 | 0.3046 | 0.00446 | -0.0393 | 68.296
1.5 | 0.3584 | 0.00468 | -0.0388 | 76.5812
2 | 0.4114 | 0.00498 | -0.0381 | 82.6104
3.5 | 0.5678 | 0.00598 | -0.0358 | 94.9498
4 | 0.6165 | 0.00644 | -0.0344 | 95.7298
4.5 | 0.6632 | 0.00692 | -0.0325 | 95.8382
5 | 0.7208 | 0.0073 | -0.033 | 98.7397
5.5 | 0.7852 | 0.00777 | -0.0352 | 101.0553
6 | 0.8481 | 0.00831 | -0.0372 | 102.0578
6.5 | 0.8947 | 0.00879 | -0.0355 | 101.7861
7 | 0.9436 | 0.00928 | -0.0343 | 101.681
7.5 | 0.9924 | 0.00986 | -0.0332 | 100.6491
8 | 1.0414 | 0.01044 | -0.0322 | 99.751
8.5 | 1.0901 | 0.01104 | -0.0311 | 98.7409
9 | 1.1378 | 0.01171 | -0.0299 | 97.1648
9.5 | 1.1839 | 0.0125 | -0.0285 | 94.712
10 | 1.2289 | 0.01336 | -0.027 | 91.9835
10.5 | 1.2717 | 0.01437 | -0.0251 | 88.4969
11 | 1.3153 | 0.01522 | -0.0234 | 86.4192
11.5 | 1.3554 | 0.01629 | -0.0213 | 83.2044
12 | 1.3883 | 0.01785 | -0.0181 | 77.7759
12.5 | 1.4244 | 0.01892 | -0.0154 | 75.2854
13 | 1.4528 | 0.02012 | -0.0116 | 72.2068
13.5 | 1.4721 | 0.02157 | -0.0064 | 68.2476
14 | 1.4895 | 0.02321 | -0.0016 | 64.1749
14.5 | 1.5061 | 0.025 | 0.0026 | 60.244
15 | 1.5116 | 0.02774 | 0.007 | 54.4917
15.5 | 1.5095 | 0.03148 | 0.0105 | 47.9511
16 | 1.471 | 0.03951 | 0.0127 | 37.2311
16.5 | 1.4691 | 0.04511 | 0.012 | 32.5671
17 | 1.442 | 0.05495 | 0.0085 | 26.242
17.5 | 1.3986 | 0.06896 | 0.0015 | 20.2813
18 | 1.3733 | 0.0813 | -0.0053 | 16.8918
18.5 | 1.2876 | 0.10663 | -0.02 | 12.0754
19 | 1.2501 | 0.12351 | -0.0297 | 10.1214
19.5 | 1.1833 | 0.14783 | -0.0444 | 8.0045
20 | 1.137 | 0.16855 | -0.0572 | 6.7458

## 51. Re 2M Mach 0.10 (1)
BIGFOIL.COM POLAR EXPORT
rg1495
RG 14 9.5% |  |  |  | Cl Max: | 1.228 | at alpha= | 10.5 | deg
JavaFoil+Calcfoil stall+Eppler ext transition |  |  |  | L/D Max: | 155.261 | at alpha= | 3 | deg
Re: | 2000000 |  |  | Cd Min: | 0.0022 | at alpha= | -0.5 | deg
Mach: | 0.1 |  |  | Cl=0 at alpha= | -1.9828 | deg
|  |  |  | @ Cl=0.1, Cd= | 0.0022676
|  |  |  | @ Cl=0.4, Cd= | 0.0028842
|  |  |  | @ Cl=0.6, Cd= | 0.0040231
alpha (deg) | Cl | Cd | Cm | Cl/Cd
-14.5 | -0.555 | 0.11032 | -0.012 | -5.03
-14 | -0.574 | 0.10283 | -0.013 | -5.578
-13.5 | -0.59 | 0.09588 | -0.013 | -6.156
-13 | -0.604 | 0.09073 | -0.014 | -6.658
-12.5 | -0.615 | 0.08438 | -0.014 | -7.287
-12 | -0.622 | 0.07858 | -0.015 | -7.915
-11.5 | -0.626 | 0.07257 | -0.016 | -8.627
-11 | -0.624 | 0.0682 | -0.015 | -9.144
-10.5 | -0.619 | 0.06355 | -0.017 | -9.744
-10 | -0.616 | 0.05487 | -0.02 | -11.224
-9.5 | -0.707 | 0.0127 | -0.031 | -55.648
-9 | -0.699 | 0.01044 | -0.033 | -66.916
-8.5 | -0.67 | 0.00988 | -0.033 | -67.84
-8 | -0.631 | 0.00936 | -0.034 | -67.434
-7.5 | -0.589 | 0.00892 | -0.034 | -66.05
-7 | -0.544 | 0.00856 | -0.035 | -63.558
-6.5 | -0.497 | 0.00807 | -0.036 | -61.551
-6 | -0.447 | 0.00775 | -0.036 | -57.695
-5.5 | -0.395 | 0.0075 | -0.037 | -52.697
-5 | -0.342 | 0.00741 | -0.037 | -46.148
-4.5 | -0.288 | 0.00719 | -0.038 | -40.024
-4 | -0.232 | 0.00704 | -0.038 | -32.977
-3.5 | -0.176 | 0.0066 | -0.039 | -26.608
-3 | -0.118 | 0.00604 | -0.039 | -19.598
-2.5 | -0.061 | 0.00562 | -0.04 | -10.783
-2 | -0.002 | 0.00366 | -0.04 | -0.644
-1.5 | 0.056 | 0.00229 | -0.041 | 24.543
-1 | 0.115 | 0.00226 | -0.041 | 50.859
-0.5 | 0.173 | 0.0022 | -0.042 | 78.86
0 | 0.232 | 0.00232 | -0.042 | 100.092
0.5 | 0.29 | 0.00249 | -0.043 | 116.564
1 | 0.349 | 0.00272 | -0.043 | 128.459
1.5 | 0.408 | 0.00291 | -0.044 | 140.28
2 | 0.466 | 0.00318 | -0.044 | 146.453
2.5 | 0.524 | 0.00347 | -0.045 | 151.19
3 | 0.582 | 0.00375 | -0.045 | 155.261
3.5 | 0.64 | 0.00463 | -0.046 | 138.204
4 | 0.697 | 0.00493 | -0.046 | 141.262
4.5 | 0.753 | 0.00527 | -0.047 | 142.913
5 | 0.808 | 0.00583 | -0.047 | 138.546
5.5 | 0.862 | 0.00661 | -0.048 | 130.353
6 | 0.915 | 0.00714 | -0.048 | 128.168
6.5 | 0.966 | 0.00777 | -0.049 | 124.189
7 | 1.014 | 0.0085 | -0.049 | 119.399
7.5 | 1.061 | 0.00914 | -0.05 | 116.139
8 | 1.106 | 0.00984 | -0.05 | 112.4
8.5 | 1.147 | 0.00949 | -0.05 | 120.81
9 | 1.182 | 0.01023 | -0.051 | 115.49
9.5 | 1.205 | 0.011 | -0.051 | 109.558
10 | 1.221 | 0.01502 | -0.051 | 81.273
10.5 | 1.228 | 0.01601 | -0.052 | 76.688
11 | 1.223 | 0.01734 | -0.052 | 70.525
11.5 | 1.202 | 0.01966 | -0.051 | 61.14
12 | 1.166 | 0.02368 | -0.05 | 49.255
12.5 | 1.106 | 0.03372 | -0.048 | 32.795
13 | 1.02 | 0.05803 | -0.043 | 17.57
13.5 | 0.952 | 0.08276 | -0.036 | 11.503
14 | 0.918 | 0.09101 | -0.035 | 10.086
14.5 | 0.88 | 0.10101 | -0.034 | 8.709
15 | 0.842 | 0.10995 | -0.032 | 7.656
15.5 | 0.802 | 0.12044 | -0.03 | 6.659

## 52. Re 2M Mach 0.10 (2)
BIGFOIL.COM POLAR EXPORT
rg1495
RG 14 9.5% |  |  |  | Cl Max: | 1.4937 | at alpha= | 14.5 | deg
XFOIL ncrit=9 |  |  |  | L/D Max: | 102.132 | at alpha= | 6 | deg
Re: | 2000000 |  |  | Cd Min: | 0.21049 | at alpha= | -18 | deg
Mach: | 0.1 |  |  | Cl=0 at alpha= | -1.9202 | deg
|  |  |  | @ Cl=0.1, Cd= | 0.0047803
|  |  |  | @ Cl=0.4, Cd= | 0.0049219
|  |  |  | @ Cl=0.6, Cd= | 0.0062934
alpha (deg) | Cl | Cd | Cm | Cl/Cd
-18 | -0.6491 | 0.21049 | 0.0259 | -3.0838
-17.5 | -0.6394 | 0.2017 | 0.0223 | -3.1701
-17 | -0.6243 | 0.19631 | 0.0195 | -3.1802
-15 | -0.7682 | 0.11423 | -0.0131 | -6.725
-14.5 | -0.7016 | 0.12094 | -0.0094 | -5.8012
-14 | -1.132 | 0.03222 | -0.0645 | -35.1335
-13.5 | -1.1399 | 0.02925 | -0.0588 | -38.9709
-13 | -1.1667 | 0.02373 | -0.0502 | -49.1656
-12.5 | -1.1478 | 0.02119 | -0.0455 | -54.1671
-12 | -1.1167 | 0.01959 | -0.0419 | -57.0036
-11.5 | -1.0818 | 0.01828 | -0.0386 | -59.1794
-11 | -1.0461 | 0.01696 | -0.0353 | -61.6804
-10.5 | -1.0093 | 0.0157 | -0.0321 | -64.2866
-10 | -0.9585 | 0.01468 | -0.0315 | -65.2929
-9.5 | -0.8988 | 0.01306 | -0.0331 | -68.8208
-9 | -0.8345 | 0.01235 | -0.0352 | -67.5709
-8.5 | -0.7684 | 0.01175 | -0.0376 | -65.3957
-8 | -0.7093 | 0.01074 | -0.0385 | -66.0428
-7.5 | -0.6441 | 0.01024 | -0.0406 | -62.9004
-7 | -0.5773 | 0.00973 | -0.043 | -59.332
-6.5 | -0.5101 | 0.00886 | -0.0456 | -57.5734
-6 | -0.4519 | 0.00838 | -0.0461 | -53.926
-5.5 | -0.3873 | 0.00792 | -0.0479 | -48.9015
-5 | -0.3301 | 0.00731 | -0.048 | -45.1573
-4.5 | -0.2731 | 0.00695 | -0.048 | -39.295
-4 | -0.2185 | 0.00662 | -0.0474 | -33.006
-3.5 | -0.1659 | 0.00626 | -0.0465 | -26.5016
-3 | -0.1131 | 0.006 | -0.0457 | -18.85
-2.5 | -0.0603 | 0.00573 | -0.045 | -10.5236
-1.5 | 0.0437 | 0.00516 | -0.0433 | 8.469
-1 | 0.095 | 0.00481 | -0.0425 | 19.7505
-0.5 | 0.1472 | 0.0045 | -0.0417 | 32.7111
0 | 0.1979 | 0.00419 | -0.0406 | 47.2315
0.5 | 0.2516 | 0.00432 | -0.0399 | 58.2407
1 | 0.3061 | 0.00447 | -0.0394 | 68.4787
1.5 | 0.3602 | 0.00469 | -0.0389 | 76.8017
2 | 0.4134 | 0.005 | -0.0383 | 82.68
2.5 | 0.4665 | 0.00532 | -0.0376 | 87.688
3.5 | 0.5709 | 0.006 | -0.0359 | 95.15
4 | 0.6195 | 0.00649 | -0.0344 | 95.4545
4.5 | 0.6668 | 0.00695 | -0.0324 | 95.9424
5 | 0.7245 | 0.00733 | -0.0329 | 98.8404
5.5 | 0.7895 | 0.00781 | -0.0351 | 101.0883
6 | 0.8528 | 0.00835 | -0.037 | 102.1317
6.5 | 0.8996 | 0.00885 | -0.0353 | 101.6497
7 | 0.9488 | 0.00936 | -0.034 | 101.3675
7.5 | 0.9979 | 0.00995 | -0.0328 | 100.2915
8 | 1.0472 | 0.01055 | -0.0317 | 99.2607
8.5 | 1.0962 | 0.01116 | -0.0305 | 98.2258
9 | 1.1442 | 0.01186 | -0.0292 | 96.4755
9.5 | 1.1898 | 0.01274 | -0.0276 | 93.3909
10 | 1.2353 | 0.0136 | -0.0259 | 90.8309
10.5 | 1.2787 | 0.0146 | -0.0239 | 87.5822
11 | 1.3217 | 0.01554 | -0.022 | 85.0515
11.5 | 1.3598 | 0.01681 | -0.0193 | 80.8923
12 | 1.3934 | 0.01828 | -0.016 | 76.2254
12.5 | 1.4268 | 0.0195 | -0.0128 | 73.1692
13 | 1.4498 | 0.02082 | -0.0078 | 69.635
13.5 | 1.4668 | 0.02248 | -0.0025 | 65.2491
14 | 1.4811 | 0.02442 | 0.0024 | 60.6511
14.5 | 1.4937 | 0.02665 | 0.0066 | 56.0488
15 | 1.4929 | 0.03016 | 0.0107 | 49.4993
15.5 | 1.4768 | 0.03568 | 0.0135 | 41.3901
16 | 1.4336 | 0.04557 | 0.0127 | 31.4593
16.5 | 1.4173 | 0.0541 | 0.0097 | 26.1978
17 | 1.3883 | 0.06572 | 0.0039 | 21.1245
17.5 | 1.3436 | 0.08145 | -0.0049 | 16.496
18 | 1.3097 | 0.09636 | -0.0133 | 13.5917
18.5 | 1.2335 | 0.12095 | -0.0278 | 10.1984
19 | 1.1809 | 0.14179 | -0.0402 | 8.3285
19.5 | 1.1321 | 0.16281 | -0.0532 | 6.9535

## 53. Re 2M Mach 0.25 (1)
BIGFOIL.COM POLAR EXPORT
rg1495
RG 14 9.5% |  |  |  | Cl Max: | 1.199 | at alpha= | 9.5 | deg
JavaFoil+Calcfoil stall+Eppler ext transition |  |  |  | L/D Max: | 159.811 | at alpha= | 3 | deg
Re: | 2000000 |  |  | Cd Min: | 0.00222 | at alpha= | -0.5 | deg
Mach: | 0.25 |  |  | Cl=0 at alpha= | -1.9833 | deg
|  |  |  | @ Cl=0.1, Cd= | 0.002695
|  |  |  | @ Cl=0.4, Cd= | 0.0028435
|  |  |  | @ Cl=0.6, Cd= | 0.12944
alpha (deg) | Cl | Cd | Cm | Cl/Cd
-13.5 | -0.394 | 0.11309 | -0.012 | -3.484
-13 | -0.44 | 0.10412 | -0.012 | -4.221
-12.5 | -0.48 | 0.0944 | -0.013 | -5.081
-12 | -0.514 | 0.08726 | -0.013 | -5.888
-11.5 | -0.541 | 0.07955 | -0.014 | -6.804
-11 | -0.561 | 0.07357 | -0.015 | -7.628
-10.5 | -0.572 | 0.06809 | -0.014 | -8.406
-10 | -0.577 | 0.06305 | -0.016 | -9.159
-9.5 | -0.574 | 0.05835 | -0.016 | -9.836
-9 | -0.57 | 0.05073 | -0.021 | -11.233
-8.5 | -0.664 | 0.01061 | -0.034 | -62.642
-8 | -0.633 | 0.00979 | -0.035 | -64.654
-7.5 | -0.594 | 0.00933 | -0.035 | -63.737
-7 | -0.552 | 0.00888 | -0.036 | -62.126
-6.5 | -0.505 | 0.00831 | -0.037 | -60.827
-6 | -0.456 | 0.00792 | -0.037 | -57.585
-5.5 | -0.404 | 0.00768 | -0.038 | -52.624
-5 | -0.35 | 0.00761 | -0.038 | -46.037
-4.5 | -0.295 | 0.00736 | -0.039 | -40.05
-4 | -0.238 | 0.00707 | -0.039 | -33.676
-3.5 | -0.18 | 0.00684 | -0.04 | -26.34
-3 | -0.121 | 0.00618 | -0.04 | -19.655
-2.5 | -0.062 | 0.00578 | -0.041 | -10.754
-2 | -0.002 | 0.00539 | -0.042 | -0.449
-1.5 | 0.058 | 0.00371 | -0.042 | 15.535
-1 | 0.118 | 0.00226 | -0.043 | 52.063
-0.5 | 0.178 | 0.00222 | -0.043 | 80.396
0 | 0.238 | 0.0023 | -0.044 | 103.516
0.5 | 0.298 | 0.00247 | -0.044 | 120.61
1 | 0.359 | 0.0027 | -0.045 | 133.026
1.5 | 0.419 | 0.00291 | -0.045 | 143.724
2 | 0.479 | 0.00318 | -0.046 | 150.452
2.5 | 0.538 | 0.00347 | -0.046 | 155.344
3 | 0.598 | 0.00374 | -0.047 | 159.811
3.5 | 0.657 | 0.00461 | -0.047 | 142.582
4 | 0.716 | 0.00498 | -0.048 | 143.682
4.5 | 0.773 | 0.00532 | -0.048 | 145.256
5 | 0.829 | 0.00595 | -0.049 | 139.404
5.5 | 0.884 | 0.00663 | -0.049 | 133.367
6 | 0.936 | 0.00737 | -0.05 | 127.076
6.5 | 0.987 | 0.00803 | -0.05 | 122.93
7 | 1.035 | 0.00878 | -0.05 | 117.918
7.5 | 1.08 | 0.00848 | -0.051 | 127.402
8 | 1.122 | 0.00916 | -0.051 | 122.51
8.5 | 1.158 | 0.0144 | -0.052 | 80.425
9 | 1.187 | 0.01445 | -0.052 | 82.181
9.5 | 1.199 | 0.0154 | -0.052 | 77.874
10 | 1.198 | 0.01635 | -0.053 | 73.244
10.5 | 1.176 | 0.01818 | -0.052 | 64.687
11 | 1.129 | 0.02196 | -0.051 | 51.429
11.5 | 1.018 | 0.04106 | -0.046 | 24.784
12 | 0.919 | 0.06728 | -0.039 | 13.653
12.5 | 0.85 | 0.0832 | -0.034 | 10.211
13 | 0.786 | 0.09386 | -0.032 | 8.37
13.5 | 0.716 | 0.10498 | -0.029 | 6.824
14 | 0.643 | 0.11536 | -0.027 | 5.574
14.5 | 0.565 | 0.12944 | -0.026 | 4.362

## 54. Re 2M Mach 0.25 (2)
BIGFOIL.COM POLAR EXPORT
rg1495
RG 14 9.5% |  |  |  | Cl Max: | 1.3985 | at alpha= | 13 | deg
XFOIL ncrit=9 |  |  |  | L/D Max: | 101.798 | at alpha= | 6 | deg
Re: | 2000000 |  |  | Cd Min: | 0.17798 | at alpha= | -15.5 | deg
Mach: | 0.25 |  |  | Cl=0 at alpha= | -1.9198 | deg
|  |  |  | @ Cl=0.1, Cd= | 0.0049055
|  |  |  | @ Cl=0.4, Cd= | 0.0049449
|  |  |  | @ Cl=0.6, Cd= | 0.0063134
alpha (deg) | Cl | Cd | Cm | Cl/Cd
-15.5 | -0.5865 | 0.17798 | 0.0106 | -3.2953
-15 | -0.5755 | 0.16974 | 0.0073 | -3.3905
-14.5 | -0.4337 | 0.1463 | -0.0047 | -2.9645
-14 | -0.5582 | 0.15429 | 0.0017 | -3.6179
-13.5 | -0.5546 | 0.14472 | -0.0017 | -3.8322
-13 | -0.5562 | 0.13406 | -0.0054 | -4.1489
-12.5 | -0.7105 | 0.09036 | -0.0257 | -7.863
-12 | -0.8231 | 0.06245 | -0.0442 | -13.1801
-11.5 | -0.8941 | 0.03892 | -0.063 | -22.9728
-11 | -0.9506 | 0.03192 | -0.0556 | -29.7807
-10.5 | -0.9745 | 0.0255 | -0.0478 | -38.2157
-10 | -0.9673 | 0.02119 | -0.0412 | -45.6489
-9.5 | -0.9257 | 0.01764 | -0.0396 | -52.4773
-9 | -0.8644 | 0.015 | -0.0409 | -57.6267
-8.5 | -0.7978 | 0.01328 | -0.0426 | -60.0753
-8 | -0.7344 | 0.01222 | -0.0432 | -60.0982
-7.5 | -0.6682 | 0.01098 | -0.0446 | -60.8561
-7 | -0.5979 | 0.01026 | -0.0466 | -58.2749
-6.5 | -0.5258 | 0.0097 | -0.0492 | -54.2062
-6 | -0.4674 | 0.00869 | -0.0489 | -53.786
-5.5 | -0.4027 | 0.00814 | -0.0499 | -49.4717
-5 | -0.3418 | 0.00753 | -0.0501 | -45.3918
-4.5 | -0.2824 | 0.00707 | -0.05 | -39.9434
-4 | -0.226 | 0.00677 | -0.0492 | -33.3826
-3.5 | -0.1717 | 0.00641 | -0.0481 | -26.7863
-3 | -0.1173 | 0.00613 | -0.0471 | -19.1354
-2.5 | -0.0628 | 0.00584 | -0.0463 | -10.7534
-2 | -0.0085 | 0.00557 | -0.0454 | -1.526
-1.5 | 0.0445 | 0.00527 | -0.0444 | 8.444
-1 | 0.0974 | 0.00492 | -0.0435 | 19.7967
-0.5 | 0.1511 | 0.00462 | -0.0427 | 32.7056
0 | 0.203 | 0.00427 | -0.0415 | 47.541
0.5 | 0.2582 | 0.00438 | -0.0407 | 58.9498
1.5 | 0.37 | 0.00477 | -0.0395 | 77.5681
2 | 0.4249 | 0.00509 | -0.0388 | 83.4774
2.5 | 0.4795 | 0.00542 | -0.038 | 88.4686
3 | 0.5342 | 0.00574 | -0.0372 | 93.0662
3.5 | 0.5873 | 0.00617 | -0.0361 | 95.1864
4 | 0.6369 | 0.00673 | -0.0343 | 94.636
4.5 | 0.6866 | 0.00713 | -0.0322 | 96.2973
5 | 0.7457 | 0.00748 | -0.0323 | 99.6925
5.5 | 0.8127 | 0.00807 | -0.0343 | 100.7063
6 | 0.8775 | 0.00862 | -0.0358 | 101.7981
6.5 | 0.9268 | 0.00916 | -0.0338 | 101.179
7 | 0.9782 | 0.00972 | -0.0322 | 100.6379
7.5 | 1.0294 | 0.01036 | -0.0305 | 99.3629
8 | 1.0805 | 0.01104 | -0.0288 | 97.8714
8.5 | 1.1305 | 0.01183 | -0.027 | 95.5621
9 | 1.178 | 0.01281 | -0.0246 | 91.9594
9.5 | 1.2246 | 0.01385 | -0.0221 | 88.4188
10 | 1.2695 | 0.01498 | -0.0193 | 84.7463
10.5 | 1.3113 | 0.01627 | -0.0161 | 80.5962
11 | 1.3433 | 0.01814 | -0.0116 | 74.0518
11.5 | 1.3707 | 0.01983 | -0.0063 | 69.1225
12 | 1.3865 | 0.02174 | 0.0005 | 63.7764
12.5 | 1.3956 | 0.0242 | 0.007 | 57.6694
13 | 1.3985 | 0.02734 | 0.0125 | 51.1522
13.5 | 1.3909 | 0.03182 | 0.0167 | 43.7115
14 | 1.3751 | 0.0381 | 0.0183 | 36.0919
14.5 | 1.3632 | 0.0453 | 0.0171 | 30.0927
15 | 1.328 | 0.057 | 0.0117 | 23.2982
15.5 | 1.2872 | 0.07145 | 0.0034 | 18.0154
16 | 1.226 | 0.09087 | -0.0083 | 13.4918
16.5 | 1.1717 | 0.11023 | -0.0197 | 10.6296
17 | 1.1146 | 0.13119 | -0.0324 | 8.4961
17.5 | 1.0748 | 0.14968 | -0.0438 | 7.1807
18 | 1.0449 | 0.16702 | -0.0545 | 6.2561

## 55. Re 2M Mach 0.50 (1)
BIGFOIL.COM POLAR EXPORT
rg1495
RG 14 9.5% |  |  |  | Cl Max: | 1.202 | at alpha= | 20 | deg
JavaFoil+Calcfoil stall+Eppler ext transition |  |  |  | L/D Max: | 178.156 | at alpha= | 4 | deg
Re: | 2000000 |  |  | Cd Min: | 0.00318 | at alpha= | 2 | deg
Mach: | 0.5 |  |  | Cl=0 at alpha= | -1.9776 | deg
|  |  |  | @ Cl=0.1, Cd= | 0.00543
|  |  |  | @ Cl=0.4, Cd= | 0.0046959
|  |  |  | @ Cl=0.6, Cd= | 0.0034558
alpha (deg) | Cl | Cd | Cm | Cl/Cd
-20 | -0.918 | 0.17829 | -0.014 | -5.147
-19.5 | -0.893 | 0.17178 | -0.014 | -5.199
-19 | -0.869 | 0.16875 | -0.015 | -5.148
-18.5 | -0.844 | 0.16338 | -0.015 | -5.167
-18 | -0.82 | 0.16018 | -0.015 | -5.12
-17.5 | -0.798 | 0.15426 | -0.016 | -5.171
-17 | -0.772 | 0.14857 | -0.016 | -5.195
-16.5 | -0.745 | 0.14354 | -0.016 | -5.189
-16 | -0.72 | 0.13274 | -0.016 | -5.421
-15.5 | -0.695 | 0.12915 | -0.016 | -5.381
-15 | -0.67 | 0.12522 | -0.016 | -5.35
-14.5 | -0.645 | 0.12247 | -0.016 | -5.266
-14 | -0.62 | 0.11694 | -0.016 | -5.3
-13.5 | -0.596 | 0.11559 | -0.017 | -5.157
-13 | -0.57 | 0.10495 | -0.017 | -5.434
-12.5 | -0.544 | 0.10264 | -0.016 | -5.298
-12 | -0.518 | 0.09912 | -0.016 | -5.228
-11.5 | -0.493 | 0.0964 | -0.016 | -5.113
-11 | -0.468 | 0.09238 | -0.017 | -5.062
-10.5 | -0.442 | 0.08695 | -0.017 | -5.087
-10 | -0.417 | 0.08304 | -0.017 | -5.023
-9.5 | -0.391 | 0.07573 | -0.017 | -5.163
-9 | -0.365 | 0.06599 | -0.017 | -5.538
-8.5 | -0.34 | 0.05958 | -0.017 | -5.705
-8 | -0.314 | 0.05451 | -0.018 | -5.767
-7.5 | -0.292 | 0.04578 | -0.024 | -6.388
-7 | -0.394 | 0.04857 | -0.017 | -8.119
-6.5 | -0.407 | 0.04274 | -0.02 | -9.518
-6 | -0.474 | 0.00925 | -0.041 | -51.272
-5.5 | -0.432 | 0.0087 | -0.042 | -49.64
-5 | -0.381 | 0.00827 | -0.043 | -46.051
-4.5 | -0.324 | 0.0079 | -0.043 | -40.986
-4 | -0.263 | 0.00767 | -0.044 | -34.294
-3.5 | -0.2 | 0.00732 | -0.045 | -27.307
-3 | -0.135 | 0.00694 | -0.045 | -19.489
-2.5 | -0.069 | 0.00638 | -0.046 | -10.86
-2 | -0.003 | 0.00593 | -0.046 | -0.456
-1.5 | 0.064 | 0.00561 | -0.047 | 11.479
-1 | 0.132 | 0.00527 | -0.048 | 25.003
-0.5 | 0.199 | 0.00396 | -0.048 | 50.255
0 | 0.266 | 0.0041 | -0.049 | 64.972
0.5 | 0.333 | 0.00442 | -0.049 | 75.388
1 | 0.401 | 0.0047 | -0.05 | 85.246
1.5 | 0.468 | 0.00508 | -0.05 | 92.047
2 | 0.534 | 0.00318 | -0.051 | 168.18
2.5 | 0.601 | 0.00346 | -0.052 | 173.607
3 | 0.667 | 0.00382 | -0.052 | 174.446
3.5 | 0.732 | 0.00414 | -0.053 | 177.03
4 | 0.796 | 0.00447 | -0.053 | 178.156
4.5 | 0.858 | 0.00511 | -0.054 | 167.863
5 | 0.916 | 0.00995 | -0.054 | 92.041
5.5 | 0.97 | 0.01089 | -0.055 | 89.038
6 | 1.018 | 0.01192 | -0.055 | 85.374
6.5 | 1.056 | 0.01315 | -0.056 | 80.329
7 | 1.08 | 0.0144 | -0.056 | 74.993
7.5 | 1.077 | 0.01601 | -0.056 | 67.237
8 | 1.003 | 0.01867 | -0.056 | 53.712
8.5 | 0.562 | 0.07529 | -0.024 | 7.466
9 | 0.589 | 0.07728 | -0.025 | 7.623
9.5 | 0.616 | 0.08008 | -0.025 | 7.697
10 | 0.645 | 0.08889 | -0.029 | 7.262
10.5 | 0.672 | 0.0901 | -0.028 | 7.454
11 | 0.699 | 0.09321 | -0.029 | 7.5
11.5 | 0.727 | 0.10088 | -0.03 | 7.207
12 | 0.757 | 0.10592 | -0.033 | 7.147
12.5 | 0.783 | 0.10838 | -0.032 | 7.224
13 | 0.81 | 0.11153 | -0.033 | 7.267
13.5 | 0.838 | 0.11618 | -0.033 | 7.213
14 | 0.866 | 0.122 | -0.034 | 7.096
14.5 | 0.896 | 0.12887 | -0.036 | 6.953
15 | 0.926 | 0.13342 | -0.038 | 6.939
15.5 | 0.95 | 0.13621 | -0.037 | 6.978
16 | 0.978 | 0.14044 | -0.037 | 6.962
16.5 | 1.005 | 0.14507 | -0.037 | 6.931
17 | 1.033 | 0.15431 | -0.038 | 6.697
17.5 | 1.061 | 0.15516 | -0.039 | 6.84
18 | 1.093 | 0.15973 | -0.04 | 6.841
18.5 | 1.123 | 0.16582 | -0.042 | 6.773
19 | 1.147 | 0.17223 | -0.041 | 6.658
19.5 | 1.174 | 0.17678 | -0.041 | 6.642
20 | 1.202 | 0.17949 | -0.042 | 6.695

## 56. Re 2M Mach 0.50 (2)
BIGFOIL.COM POLAR EXPORT
rg1495
RG 14 9.5% |  |  |  | Cl Max: | 1.2185 | at alpha= | 8.5 | deg
XFOIL ncrit=9 |  |  |  | L/D Max: | 100.902 | at alpha= | 5.5 | deg
Re: | 2000000 |  |  | Cd Min: | 0.26538 | at alpha= | -20 | deg
Mach: | 0.5 |  |  | Cl=0 at alpha= | -1.8962 | deg
|  |  |  | @ Cl=0.1, Cd= | 0.0054416
|  |  |  | @ Cl=0.4, Cd= | 0.0051213
|  |  |  | @ Cl=0.6, Cd= | 0.0063621
alpha (deg) | Cl | Cd | Cm | Cl/Cd
-20 | -0.7778 | 0.26538 | 0.0509 | -2.9309
-19.5 | -0.7568 | 0.25666 | 0.0461 | -2.9486
-19 | -0.7365 | 0.24828 | 0.0415 | -2.9664
-18.5 | -0.7164 | 0.23983 | 0.037 | -2.9871
-18 | -0.6965 | 0.23165 | 0.0328 | -3.0067
-17.5 | -0.6778 | 0.224 | 0.0291 | -3.0259
-17 | -0.6581 | 0.2167 | 0.0253 | -3.0369
-16.5 | -0.6389 | 0.20901 | 0.0214 | -3.0568
-16 | -0.6201 | 0.20111 | 0.0177 | -3.0834
-15.5 | -0.6023 | 0.19192 | 0.0135 | -3.1383
-15 | -0.5861 | 0.18321 | 0.0097 | -3.1991
-14.5 | -0.5705 | 0.17484 | 0.0062 | -3.263
-14 | -0.5553 | 0.16768 | 0.0035 | -3.3117
-13.5 | -0.5413 | 0.1595 | 0.0002 | -3.3937
-13 | -0.5296 | 0.15085 | -0.0031 | -3.5108
-12.5 | -0.5194 | 0.14225 | -0.0062 | -3.6513
-12 | -0.5119 | 0.1332 | -0.0095 | -3.8431
-11.5 | -0.5095 | 0.12305 | -0.0131 | -4.1406
-11 | -0.505 | 0.11458 | -0.0164 | -4.4074
-10.5 | -0.5038 | 0.10555 | -0.0198 | -4.7731
-10 | -0.5025 | 0.09707 | -0.023 | -5.1767
-9.5 | -0.5046 | 0.08836 | -0.0266 | -5.7107
-9 | -0.5132 | 0.07898 | -0.0306 | -6.4978
-8.5 | -0.5322 | 0.06854 | -0.0356 | -7.7648
-8 | -0.5593 | 0.05761 | -0.0419 | -9.7084
-7.5 | -0.5962 | 0.04845 | -0.0466 | -12.3055
-7 | -0.5987 | 0.03165 | -0.0615 | -18.9163
-6.5 | -0.5801 | 0.01839 | -0.0665 | -31.5443
-6 | -0.5269 | 0.01275 | -0.0651 | -41.3255
-5.5 | -0.4595 | 0.01008 | -0.0635 | -45.5853
-5 | -0.3886 | 0.00883 | -0.0622 | -44.0091
-4.5 | -0.3242 | 0.00793 | -0.0599 | -40.8827
-4 | -0.2612 | 0.00736 | -0.0575 | -35.4891
-3.5 | -0.1983 | 0.007 | -0.0555 | -28.3286
-3 | -0.1362 | 0.00662 | -0.0536 | -20.574
-2.5 | -0.0741 | 0.00631 | -0.0521 | -11.7433
-2 | -0.0125 | 0.00603 | -0.0507 | -2.073
-1.5 | 0.0477 | 0.00574 | -0.0493 | 8.3101
-1 | 0.1073 | 0.0054 | -0.0479 | 19.8704
-0.5 | 0.168 | 0.00513 | -0.0468 | 32.7485
0 | 0.2262 | 0.0047 | -0.0453 | 48.1277
0.5 | 0.2868 | 0.00468 | -0.0439 | 61.2821
1 | 0.3501 | 0.00487 | -0.043 | 71.8891
2 | 0.4752 | 0.0055 | -0.0408 | 86.4
2.5 | 0.5369 | 0.00589 | -0.0394 | 91.1545
3 | 0.5981 | 0.00634 | -0.0378 | 94.3375
3.5 | 0.6558 | 0.00701 | -0.0355 | 93.5521
4 | 0.716 | 0.00743 | -0.0332 | 96.3661
4.5 | 0.7747 | 0.00784 | -0.0303 | 98.8138
5 | 0.8374 | 0.00839 | -0.0282 | 99.8093
5.5 | 0.9172 | 0.00909 | -0.0292 | 100.9021
6 | 0.987 | 0.0098 | -0.0279 | 100.7143
6.5 | 1.0454 | 0.01064 | -0.024 | 98.2519
7 | 1.1046 | 0.01153 | -0.0198 | 95.8023
7.5 | 1.159 | 0.0128 | -0.0144 | 90.5469
8 | 1.2031 | 0.01472 | -0.0071 | 81.7323
8.5 | 1.2185 | 0.01762 | 0.0037 | 69.1544
9 | 1.2027 | 0.02204 | 0.0155 | 54.569
9.5 | 1.1752 | 0.02801 | 0.0231 | 41.9564
10 | 1.1401 | 0.03625 | 0.0248 | 31.451
10.5 | 1.1041 | 0.0471 | 0.0201 | 23.4416
11 | 1.0701 | 0.06009 | 0.0115 | 17.8083
11.5 | 1.0384 | 0.07413 | 0.0022 | 14.0078
12 | 1.0083 | 0.08822 | -0.0064 | 11.4294
12.5 | 0.983 | 0.10167 | -0.0145 | 9.6685
13 | 0.9588 | 0.11553 | -0.0232 | 8.2991
13.5 | 0.9379 | 0.12975 | -0.0323 | 7.2285

## 57. Re 3M Mach 0.00 (1)
BIGFOIL.COM POLAR EXPORT
rg1495
RG 14 9.5% |  |  |  | Cl Max: | 1.238 | at alpha= | 11 | deg
JavaFoil+Calcfoil stall+Eppler ext transition |  |  |  | L/D Max: | 156.206 | at alpha= | 2.5 | deg
Re: | 3000000 |  |  | Cd Min: | 0.00241 | at alpha= | -1 | deg
Mach: | 0 |  |  | Cl=0 at alpha= | -1.9828 | deg
|  |  |  | @ Cl=0.1, Cd= | 0.0024124
|  |  |  | @ Cl=0.4, Cd= | 0.0028276
|  |  |  | @ Cl=0.6, Cd= | 0.0041378
alpha (deg) | Cl | Cd | Cm | Cl/Cd
-15 | -0.567 | 0.11055 | -0.013 | -5.131
-14.5 | -0.584 | 0.10501 | -0.013 | -5.565
-14 | -0.6 | 0.09924 | -0.014 | -6.043
-13.5 | -0.613 | 0.09177 | -0.014 | -6.678
-13 | -0.624 | 0.08694 | -0.015 | -7.176
-12.5 | -0.633 | 0.07999 | -0.016 | -7.91
-12 | -0.639 | 0.07309 | -0.017 | -8.743
-11.5 | -0.646 | 0.06373 | -0.019 | -10.129
-11 | -0.649 | 0.05531 | -0.021 | -11.733
-10.5 | -0.689 | 0.02815 | -0.027 | -24.468
-10 | -0.741 | 0.01115 | -0.031 | -66.485
-9.5 | -0.726 | 0.01014 | -0.032 | -71.577
-9 | -0.702 | 0.00955 | -0.033 | -73.471
-8.5 | -0.671 | 0.00907 | -0.033 | -73.888
-8 | -0.631 | 0.00866 | -0.034 | -72.899
-7.5 | -0.588 | 0.00812 | -0.034 | -72.453
-7 | -0.543 | 0.00781 | -0.035 | -69.545
-6.5 | -0.495 | 0.00755 | -0.035 | -65.598
-6 | -0.445 | 0.00726 | -0.036 | -61.33
-5.5 | -0.394 | 0.00707 | -0.037 | -55.729
-5 | -0.341 | 0.00701 | -0.037 | -48.583
-4.5 | -0.286 | 0.00684 | -0.038 | -41.895
-4 | -0.231 | 0.00668 | -0.038 | -34.584
-3.5 | -0.175 | 0.00631 | -0.039 | -27.681
-3 | -0.118 | 0.00594 | -0.039 | -19.821
-2.5 | -0.06 | 0.00436 | -0.04 | -13.817
-2 | -0.002 | 0.00243 | -0.04 | -0.964
-1.5 | 0.056 | 0.00242 | -0.041 | 23.073
-1 | 0.114 | 0.00241 | -0.041 | 47.361
-0.5 | 0.172 | 0.00244 | -0.042 | 70.769
0 | 0.231 | 0.00247 | -0.042 | 93.417
0.5 | 0.289 | 0.0025 | -0.043 | 115.76
1 | 0.347 | 0.00263 | -0.043 | 131.889
1.5 | 0.406 | 0.00285 | -0.044 | 142.31
2 | 0.464 | 0.0031 | -0.044 | 149.801
2.5 | 0.522 | 0.00334 | -0.045 | 156.206
3 | 0.579 | 0.00404 | -0.045 | 143.528
3.5 | 0.637 | 0.00431 | -0.046 | 147.654
4 | 0.694 | 0.00461 | -0.046 | 150.418
4.5 | 0.75 | 0.00494 | -0.047 | 151.855
5 | 0.805 | 0.00547 | -0.047 | 147.093
5.5 | 0.858 | 0.00615 | -0.048 | 139.548
6 | 0.911 | 0.00659 | -0.048 | 138.132
6.5 | 0.962 | 0.00722 | -0.048 | 133.157
7 | 1.011 | 0.00788 | -0.049 | 128.221
7.5 | 1.058 | 0.00847 | -0.049 | 124.895
8 | 1.103 | 0.0091 | -0.05 | 121.236
8.5 | 1.146 | 0.0098 | -0.05 | 116.881
9 | 1.183 | 0.01254 | -0.051 | 94.316
9.5 | 1.206 | 0.01018 | -0.051 | 118.399
10 | 1.224 | 0.01097 | -0.051 | 111.59
10.5 | 1.235 | 0.01185 | -0.052 | 104.203
11 | 1.238 | 0.01544 | -0.052 | 80.199
11.5 | 1.229 | 0.01691 | -0.052 | 72.638
12 | 1.207 | 0.01886 | -0.052 | 64.007
12.5 | 1.167 | 0.02329 | -0.051 | 50.105
13 | 1.11 | 0.0326 | -0.049 | 34.043
13.5 | 1.027 | 0.05561 | -0.044 | 18.474
14 | 0.969 | 0.07553 | -0.04 | 12.83
14.5 | 0.927 | 0.08851 | -0.037 | 10.47
15 | 0.891 | 0.09757 | -0.036 | 9.135
15.5 | 0.856 | 0.10601 | -0.035 | 8.071
16 | 0.816 | 0.11885 | -0.033 | 6.867

## 58. Re 3M Mach 0.00 (2)
BIGFOIL.COM POLAR EXPORT
rg1495
RG 14 9.5% |  |  |  | Cl Max: | 1.5902 | at alpha= | 16.5 | deg
XFOIL ncrit=9 |  |  |  | L/D Max: | 110.552 | at alpha= | 6.5 | deg
Re: | 3000000 |  |  | Cd Min: | 0.12713 | at alpha= | 20 | deg
Mach: | 0 |  |  | Cl=0 at alpha= | -1.904 | deg
|  |  |  | @ Cl=0.1, Cd= | 0.0048635
|  |  |  | @ Cl=0.4, Cd= | 0.0047769
|  |  |  | @ Cl=0.6, Cd= | 0.0061032
alpha (deg) | Cl | Cd | Cm | Cl/Cd
-17 | -1.3069 | 0.04055 | -0.0652 | -32.2293
-16.5 | -1.3408 | 0.03186 | -0.068 | -42.0841
-16 | -1.3445 | 0.02816 | -0.0655 | -47.745
-15.5 | -1.3478 | 0.02558 | -0.0596 | -52.6896
-15 | -1.3311 | 0.02383 | -0.055 | -55.8582
-14.5 | -1.3083 | 0.02208 | -0.0511 | -59.2527
-14 | -1.2809 | 0.02053 | -0.0475 | -62.3916
-13.5 | -1.2492 | 0.01925 | -0.0442 | -64.8935
-13 | -1.2143 | 0.01814 | -0.0412 | -66.9405
-12.5 | -1.1787 | 0.01701 | -0.0382 | -69.2945
-12 | -1.1405 | 0.01605 | -0.0355 | -71.0592
-11.5 | -1.1067 | 0.01447 | -0.0321 | -76.4824
-11 | -1.0521 | 0.01324 | -0.0327 | -79.4637
-10.5 | -0.992 | 0.01239 | -0.0343 | -80.0646
-10 | -0.9304 | 0.0117 | -0.0361 | -79.5214
-9.5 | -0.8672 | 0.01107 | -0.0382 | -78.3379
-9 | -0.8067 | 0.01021 | -0.0396 | -79.0108
-8.5 | -0.747 | 0.00971 | -0.0407 | -76.931
-8 | -0.6837 | 0.00928 | -0.0426 | -73.6746
-7.5 | -0.6196 | 0.00862 | -0.0447 | -71.8794
-7 | -0.554 | 0.00819 | -0.047 | -67.6435
-6.5 | -0.4973 | 0.00785 | -0.0472 | -63.3503
-6 | -0.4389 | 0.00727 | -0.0478 | -60.3714
-5.5 | -0.3824 | 0.00691 | -0.0479 | -55.3401
-5 | -0.3278 | 0.00669 | -0.0475 | -48.9985
-4.5 | -0.275 | 0.00641 | -0.0467 | -42.9017
-4 | -0.2219 | 0.00623 | -0.0459 | -35.618
-3.5 | -0.1694 | 0.00593 | -0.0452 | -28.5666
-3 | -0.1161 | 0.00574 | -0.0446 | -20.2265
-2.5 | -0.0629 | 0.00553 | -0.044 | -11.3743
-2 | -0.0101 | 0.00537 | -0.0433 | -1.8808
-1.5 | 0.0425 | 0.00518 | -0.0427 | 8.2046
-1 | 0.0951 | 0.00488 | -0.0422 | 19.4877
-0.5 | 0.1487 | 0.0047 | -0.0418 | 31.6383
0 | 0.2005 | 0.00442 | -0.0412 | 45.362
0.5 | 0.2528 | 0.00419 | -0.0405 | 60.3341
1 | 0.3068 | 0.00431 | -0.04 | 71.1833
1.5 | 0.3604 | 0.00456 | -0.0395 | 79.0351
3 | 0.5211 | 0.00544 | -0.0381 | 95.7904
4 | 0.6246 | 0.00631 | -0.0366 | 98.9857
4.5 | 0.6766 | 0.00658 | -0.0358 | 102.8267
5 | 0.7266 | 0.00685 | -0.0345 | 106.073
5.5 | 0.7766 | 0.00722 | -0.0333 | 107.5623
6.5 | 0.901 | 0.00815 | -0.0368 | 110.5521
7 | 0.9498 | 0.00862 | -0.0356 | 110.1856
7.5 | 0.9994 | 0.00912 | -0.0346 | 109.5833
8 | 1.049 | 0.00964 | -0.0336 | 108.8174
8.5 | 1.0982 | 0.01021 | -0.0326 | 107.5612
9 | 1.1466 | 0.01083 | -0.0315 | 105.8726
9.5 | 1.1937 | 0.01156 | -0.0303 | 103.2612
10 | 1.2401 | 0.01232 | -0.0289 | 100.6575
10.5 | 1.2856 | 0.0131 | -0.0275 | 98.1374
11 | 1.3289 | 0.01404 | -0.0257 | 94.651
11.5 | 1.3728 | 0.01481 | -0.0241 | 92.6941
12 | 1.4144 | 0.01571 | -0.0221 | 90.0318
12.5 | 1.4529 | 0.01674 | -0.0198 | 86.7921
13 | 1.4872 | 0.01794 | -0.0169 | 82.8986
13.5 | 1.5075 | 0.01962 | -0.0117 | 76.8349
14 | 1.5294 | 0.02083 | -0.0068 | 73.4229
14.5 | 1.5509 | 0.02213 | -0.0025 | 70.0813
15 | 1.5639 | 0.02405 | 0.0023 | 65.027
15.5 | 1.5783 | 0.02606 | 0.0061 | 60.5641
16 | 1.5877 | 0.02867 | 0.0095 | 55.3784
16.5 | 1.5902 | 0.03221 | 0.0122 | 49.3698
17 | 1.586 | 0.03695 | 0.0137 | 42.9229
17.5 | 1.5798 | 0.04262 | 0.0136 | 37.0671
18 | 1.5554 | 0.05145 | 0.0112 | 30.2313
18.5 | 1.5393 | 0.06023 | 0.0076 | 25.557
19 | 1.4878 | 0.07588 | -0.0007 | 19.6073
19.5 | 1.4277 | 0.09487 | -0.0116 | 15.049
20 | 1.3128 | 0.12713 | -0.0312 | 10.3264

## 59. Re 3M Mach 0.10 (1)
BIGFOIL.COM POLAR EXPORT
rg1495
RG 14 9.5% |  |  |  | Cl Max: | 1.231 | at alpha= | 10.5 | deg
JavaFoil+Calcfoil stall+Eppler ext transition |  |  |  | L/D Max: | 157.298 | at alpha= | 2.5 | deg
Re: | 3000000 |  |  | Cd Min: | 0.00238 | at alpha= | -1 | deg
Mach: | 0.1 |  |  | Cl=0 at alpha= | -1.9828 | deg
|  |  |  | @ Cl=0.1, Cd= | 0.0023825
|  |  |  | @ Cl=0.4, Cd= | 0.0028156
|  |  |  | @ Cl=0.6, Cd= | 0.0041707
alpha (deg) | Cl | Cd | Cm | Cl/Cd
-15 | -0.535 | 0.11395 | -0.013 | -4.698
-14.5 | -0.556 | 0.10747 | -0.013 | -5.171
-14 | -0.574 | 0.1007 | -0.013 | -5.703
-13.5 | -0.591 | 0.09414 | -0.014 | -6.277
-13 | -0.605 | 0.08759 | -0.014 | -6.906
-12.5 | -0.616 | 0.08149 | -0.015 | -7.565
-12 | -0.625 | 0.07531 | -0.016 | -8.293
-11.5 | -0.632 | 0.06695 | -0.018 | -9.44
-11 | -0.634 | 0.06063 | -0.019 | -10.457
-10.5 | -0.641 | 0.04887 | -0.023 | -13.125
-10 | -0.736 | 0.01135 | -0.031 | -64.855
-9.5 | -0.723 | 0.0103 | -0.032 | -70.219
-9 | -0.701 | 0.00963 | -0.033 | -72.777
-8.5 | -0.671 | 0.00917 | -0.033 | -73.132
-8 | -0.632 | 0.00873 | -0.034 | -72.35
-7.5 | -0.59 | 0.00836 | -0.035 | -70.577
-7 | -0.545 | 0.00786 | -0.035 | -69.256
-6.5 | -0.497 | 0.00764 | -0.036 | -65.013
-6 | -0.447 | 0.00726 | -0.036 | -61.545
-5.5 | -0.395 | 0.00715 | -0.037 | -55.317
-5 | -0.342 | 0.00699 | -0.037 | -48.975
-4.5 | -0.288 | 0.00683 | -0.038 | -42.11
-4 | -0.232 | 0.00668 | -0.038 | -34.757
-3.5 | -0.176 | 0.00629 | -0.039 | -27.938
-3 | -0.118 | 0.00601 | -0.039 | -19.694
-2.5 | -0.061 | 0.00442 | -0.04 | -13.703
-2 | -0.002 | 0.0024 | -0.04 | -0.982
-1.5 | 0.056 | 0.00239 | -0.041 | 23.475
-1 | 0.115 | 0.00238 | -0.041 | 48.195
-0.5 | 0.173 | 0.00244 | -0.042 | 71.003
0 | 0.232 | 0.00248 | -0.042 | 93.609
0.5 | 0.29 | 0.00249 | -0.043 | 116.539
1 | 0.349 | 0.00266 | -0.043 | 131.319
1.5 | 0.408 | 0.00284 | -0.044 | 143.379
2 | 0.466 | 0.00309 | -0.044 | 150.817
2.5 | 0.524 | 0.00333 | -0.045 | 157.298
3 | 0.582 | 0.00409 | -0.045 | 142.218
3.5 | 0.64 | 0.00435 | -0.046 | 147.164
4 | 0.697 | 0.0046 | -0.046 | 151.643
4.5 | 0.753 | 0.00493 | -0.047 | 152.856
5 | 0.808 | 0.00546 | -0.047 | 147.987
5.5 | 0.862 | 0.00615 | -0.048 | 140.233
6 | 0.915 | 0.00667 | -0.048 | 137.116
6.5 | 0.966 | 0.00724 | -0.049 | 133.46
7 | 1.015 | 0.00794 | -0.049 | 127.766
7.5 | 1.062 | 0.00854 | -0.05 | 124.293
8 | 1.106 | 0.00917 | -0.05 | 120.622
8.5 | 1.148 | 0.00987 | -0.05 | 116.383
9 | 1.185 | 0.01271 | -0.051 | 93.289
9.5 | 1.206 | 0.01025 | -0.051 | 117.755
10 | 1.223 | 0.0111 | -0.052 | 110.116
10.5 | 1.231 | 0.01202 | -0.052 | 102.396
11 | 1.23 | 0.01581 | -0.052 | 77.771
11.5 | 1.214 | 0.01745 | -0.052 | 69.579
12 | 1.186 | 0.01995 | -0.051 | 59.415
12.5 | 1.139 | 0.02524 | -0.05 | 45.136
13 | 1.064 | 0.03992 | -0.047 | 26.657
13.5 | 0.98 | 0.0664 | -0.041 | 14.761
14 | 0.93 | 0.08137 | -0.038 | 11.434
14.5 | 0.887 | 0.09323 | -0.036 | 9.517
15 | 0.848 | 0.10264 | -0.035 | 8.261
15.5 | 0.806 | 0.11454 | -0.032 | 7.033

## 60. Re 3M Mach 0.10 (2)
BIGFOIL.COM POLAR EXPORT
rg1495
RG 14 9.5% |  |  |  | Cl Max: | 1.5685 | at alpha= | 16 | deg
XFOIL ncrit=9 |  |  |  | L/D Max: | 110.647 | at alpha= | 6.5 | deg
Re: | 3000000 |  |  | Cd Min: | 0.23788 | at alpha= | -20 | deg
Mach: | 0.1 |  |  | Cl=0 at alpha= | -1.9028 | deg
|  |  |  | @ Cl=0.1, Cd= | 0.0048753
|  |  |  | @ Cl=0.4, Cd= | 0.0047725
|  |  |  | @ Cl=0.6, Cd= | 0.0060956
alpha (deg) | Cl | Cd | Cm | Cl/Cd
-20 | -0.7116 | 0.23788 | 0.0413 | -2.9914
-19.5 | -0.6992 | 0.2298 | 0.0374 | -3.0426
-19 | -0.6842 | 0.22363 | 0.0339 | -3.0595
-18.5 | -0.6687 | 0.21792 | 0.0307 | -3.0686
-18 | -0.6539 | 0.21149 | 0.0273 | -3.0919
-17.5 | -0.6395 | 0.20476 | 0.024 | -3.1232
-16.5 | -1.2436 | 0.04631 | -0.0614 | -26.8538
-16 | -1.277 | 0.03536 | -0.069 | -36.1143
-15.5 | -1.2999 | 0.02945 | -0.0676 | -44.1392
-15 | -1.3021 | 0.02673 | -0.0623 | -48.7131
-14.5 | -1.2953 | 0.02439 | -0.0564 | -53.1078
-14 | -1.2751 | 0.02237 | -0.052 | -57.0004
-13.5 | -1.2481 | 0.02071 | -0.048 | -60.2656
-13 | -1.2163 | 0.0193 | -0.0445 | -63.0207
-12.5 | -1.1828 | 0.01794 | -0.041 | -65.9309
-12 | -1.1459 | 0.01681 | -0.0379 | -68.1678
-11.5 | -1.1072 | 0.0158 | -0.0349 | -70.0759
-11 | -1.0605 | 0.01381 | -0.0342 | -76.7922
-10.5 | -1.0002 | 0.01275 | -0.0356 | -78.4471
-10 | -0.9381 | 0.01195 | -0.0372 | -78.5021
-9.5 | -0.8741 | 0.01132 | -0.0391 | -77.2173
-9 | -0.8128 | 0.01037 | -0.0406 | -78.3799
-8.5 | -0.7527 | 0.00982 | -0.0415 | -76.6497
-8 | -0.6888 | 0.00935 | -0.0433 | -73.6684
-7.5 | -0.624 | 0.00869 | -0.0453 | -71.8067
-7 | -0.5577 | 0.00825 | -0.0476 | -67.6
-6.5 | -0.5008 | 0.00789 | -0.0477 | -63.4728
-6 | -0.4419 | 0.00732 | -0.0482 | -60.3689
-5.5 | -0.3849 | 0.00694 | -0.0483 | -55.4611
-5 | -0.3299 | 0.00671 | -0.0479 | -49.1654
-4.5 | -0.2767 | 0.00643 | -0.047 | -43.0327
-4 | -0.2234 | 0.00625 | -0.0462 | -35.744
-3.5 | -0.1705 | 0.00595 | -0.0454 | -28.6555
-3 | -0.1169 | 0.00575 | -0.0448 | -20.3304
-2.5 | -0.0634 | 0.00555 | -0.0442 | -11.4234
-2 | -0.0103 | 0.00538 | -0.0436 | -1.9145
-1.5 | 0.0427 | 0.0052 | -0.043 | 8.2115
-1 | 0.0956 | 0.00489 | -0.0424 | 19.5501
-0.5 | 0.1494 | 0.00471 | -0.042 | 31.7197
0 | 0.2014 | 0.00444 | -0.0413 | 45.3604
0.5 | 0.254 | 0.0042 | -0.0406 | 60.4762
1 | 0.3084 | 0.00432 | -0.0402 | 71.3889
1.5 | 0.3623 | 0.00457 | -0.0396 | 79.2779
2 | 0.4163 | 0.00486 | -0.0392 | 85.6584
2.5 | 0.4704 | 0.00514 | -0.0387 | 91.5175
3 | 0.5238 | 0.00546 | -0.0382 | 95.9341
4 | 0.6281 | 0.00633 | -0.0366 | 99.2259
4.5 | 0.6803 | 0.0066 | -0.0358 | 103.0758
5 | 0.7307 | 0.00688 | -0.0345 | 106.2064
5.5 | 0.7809 | 0.00726 | -0.0332 | 107.562
6.5 | 0.9062 | 0.00819 | -0.0366 | 110.6471
7 | 0.9553 | 0.00868 | -0.0353 | 110.0576
7.5 | 1.0052 | 0.00919 | -0.0342 | 109.3798
8 | 1.0553 | 0.00972 | -0.0332 | 108.57
8.5 | 1.1049 | 0.01029 | -0.0321 | 107.3761
9 | 1.1535 | 0.01096 | -0.0309 | 105.2464
9.5 | 1.2004 | 0.01175 | -0.0294 | 102.1617
10 | 1.2475 | 0.01248 | -0.028 | 99.9599
10.5 | 1.2926 | 0.01336 | -0.0262 | 96.7515
11 | 1.3367 | 0.01426 | -0.0244 | 93.7377
11.5 | 1.3802 | 0.01512 | -0.0225 | 91.2831
12 | 1.421 | 0.0161 | -0.0202 | 88.2609
12.5 | 1.458 | 0.01726 | -0.0175 | 84.4728
13 | 1.4875 | 0.01877 | -0.0136 | 79.2488
13.5 | 1.5056 | 0.02027 | -0.0078 | 74.2773
14 | 1.5271 | 0.0216 | -0.003 | 70.6991
14.5 | 1.5458 | 0.02316 | 0.0016 | 66.7444
15 | 1.5546 | 0.02552 | 0.0064 | 60.9169
15.5 | 1.5649 | 0.02805 | 0.0101 | 55.7897
16 | 1.5685 | 0.03148 | 0.0131 | 49.8253
16.5 | 1.5657 | 0.03603 | 0.0149 | 43.4555
17 | 1.5534 | 0.04235 | 0.015 | 36.68
17.5 | 1.5379 | 0.05007 | 0.013 | 30.715
18 | 1.499 | 0.06232 | 0.0075 | 24.0533
18.5 | 1.4649 | 0.07533 | 0.0006 | 19.4464
19 | 1.3818 | 0.0988 | -0.0133 | 13.9858
19.5 | 1.278 | 0.12901 | -0.0317 | 9.9062
20 | 1.1735 | 0.1621 | -0.0526 | 7.2394

## 61. Re 3M Mach 0.25 (1)
BIGFOIL.COM POLAR EXPORT
rg1495
RG 14 9.5% |  |  |  | Cl Max: | 1.201 | at alpha= | 9.5 | deg
JavaFoil+Calcfoil stall+Eppler ext transition |  |  |  | L/D Max: | 160.648 | at alpha= | 2.5 | deg
Re: | 3000000 |  |  | Cd Min: | 0.00236 | at alpha= | -1 | deg
Mach: | 0.25 |  |  | Cl=0 at alpha= | -1.9833 | deg
|  |  |  | @ Cl=0.1, Cd= | 0.002363
|  |  |  | @ Cl=0.4, Cd= | 0.002763
|  |  |  | @ Cl=0.6, Cd= | 0.12083
alpha (deg) | Cl | Cd | Cm | Cl/Cd
-14 | -0.344 | 0.10962 | -0.013 | -3.139
-13.5 | -0.394 | 0.10406 | -0.013 | -3.789
-13 | -0.44 | 0.10039 | -0.013 | -4.379
-12.5 | -0.48 | 0.09076 | -0.014 | -5.291
-12 | -0.514 | 0.08443 | -0.014 | -6.094
-11.5 | -0.542 | 0.07752 | -0.015 | -6.994
-11 | -0.562 | 0.07082 | -0.016 | -7.937
-10.5 | -0.575 | 0.06498 | -0.017 | -8.851
-10 | -0.583 | 0.05856 | -0.019 | -9.951
-9.5 | -0.594 | 0.04586 | -0.023 | -12.948
-9 | -0.687 | 0.01056 | -0.033 | -65.046
-8.5 | -0.668 | 0.00967 | -0.034 | -69.151
-8 | -0.634 | 0.00912 | -0.035 | -69.492
-7.5 | -0.595 | 0.00867 | -0.035 | -68.629
-7 | -0.552 | 0.00827 | -0.036 | -66.796
-6.5 | -0.505 | 0.00777 | -0.037 | -65.032
-6 | -0.456 | 0.00748 | -0.037 | -60.953
-5.5 | -0.404 | 0.00723 | -0.038 | -55.942
-5 | -0.35 | 0.00717 | -0.038 | -48.83
-4.5 | -0.295 | 0.00699 | -0.039 | -42.19
-4 | -0.238 | 0.00672 | -0.039 | -35.445
-3.5 | -0.18 | 0.00649 | -0.04 | -27.786
-3 | -0.122 | 0.00602 | -0.04 | -20.2
-2.5 | -0.062 | 0.00575 | -0.041 | -10.819
-2 | -0.002 | 0.0056 | -0.042 | -0.432
-1.5 | 0.058 | 0.00237 | -0.042 | 24.347
-1 | 0.118 | 0.00236 | -0.043 | 49.948
-0.5 | 0.178 | 0.00239 | -0.043 | 74.512
0 | 0.238 | 0.00243 | -0.044 | 98.206
0.5 | 0.298 | 0.00245 | -0.044 | 121.91
1 | 0.359 | 0.00264 | -0.045 | 135.911
1.5 | 0.419 | 0.00282 | -0.045 | 148.451
2 | 0.479 | 0.0031 | -0.046 | 154.661
2.5 | 0.538 | 0.00335 | -0.046 | 160.648
3 | 0.598 | 0.00407 | -0.047 | 147.045
3.5 | 0.657 | 0.00434 | -0.047 | 151.48
4 | 0.716 | 0.00464 | -0.048 | 154.307
4.5 | 0.773 | 0.00497 | -0.048 | 155.608
5 | 0.829 | 0.00556 | -0.049 | 149.146
5.5 | 0.884 | 0.00629 | -0.049 | 140.614
6 | 0.937 | 0.00686 | -0.05 | 136.506
6.5 | 0.987 | 0.00747 | -0.05 | 132.179
7 | 1.036 | 0.00818 | -0.05 | 126.67
7.5 | 1.081 | 0.0088 | -0.051 | 122.793
8 | 1.123 | 0.00955 | -0.051 | 117.549
8.5 | 1.159 | 0.00972 | -0.052 | 119.261
9 | 1.189 | 0.01004 | -0.052 | 118.435
9.5 | 1.201 | 0.01092 | -0.052 | 109.934
10 | 1.201 | 0.01525 | -0.053 | 78.76
10.5 | 1.186 | 0.01661 | -0.053 | 71.401
11 | 1.147 | 0.01884 | -0.052 | 60.874
11.5 | 1.064 | 0.0277 | -0.05 | 38.423
12 | 0.957 | 0.04894 | -0.045 | 19.557
12.5 | 0.858 | 0.07641 | -0.037 | 11.226
13 | 0.79 | 0.08818 | -0.034 | 8.963
13.5 | 0.718 | 0.10005 | -0.031 | 7.181
14 | 0.645 | 0.11049 | -0.029 | 5.833
14.5 | 0.566 | 0.12083 | -0.027 | 4.681

## 62. Re 3M Mach 0.25 (2)
BIGFOIL.COM POLAR EXPORT
rg1495
RG 14 9.5% |  |  |  | Cl Max: | 1.4576 | at alpha= | 13.5 | deg
XFOIL ncrit=9 |  |  |  | L/D Max: | 109.988 | at alpha= | 6.5 | deg
Re: | 3000000 |  |  | Cd Min: | 0.18502 | at alpha= | -16 | deg
Mach: | 0.25 |  |  | Cl=0 at alpha= | -1.8974 | deg
|  |  |  | @ Cl=0.1, Cd= | 0.0049831
|  |  |  | @ Cl=0.4, Cd= | 0.0047739
|  |  |  | @ Cl=0.6, Cd= | 0.0061322
alpha (deg) | Cl | Cd | Cm | Cl/Cd
-16 | -0.6047 | 0.18502 | 0.0148 | -3.2683
-15.5 | -0.5948 | 0.17643 | 0.0114 | -3.3713
-14 | -0.7627 | 0.10477 | -0.0197 | -7.2798
-13 | -0.8837 | 0.06818 | -0.0426 | -12.9613
-12.5 | -0.9909 | 0.03827 | -0.0673 | -25.8923
-12 | -1.0327 | 0.0324 | -0.0622 | -31.8735
-11.5 | -1.059 | 0.02678 | -0.0542 | -39.5444
-11 | -1.0605 | 0.02216 | -0.047 | -47.8565
-10.5 | -1.0309 | 0.01846 | -0.0435 | -55.8451
-10 | -0.9772 | 0.01471 | -0.0441 | -66.431
-9.5 | -0.912 | 0.01316 | -0.0451 | -69.3009
-9 | -0.844 | 0.01195 | -0.0466 | -70.6276
-8.5 | -0.7837 | 0.01083 | -0.0464 | -72.3638
-8 | -0.717 | 0.00999 | -0.0476 | -71.7718
-7.5 | -0.6476 | 0.00943 | -0.0493 | -68.6744
-7 | -0.5787 | 0.00862 | -0.0511 | -67.1346
-6.5 | -0.52 | 0.00815 | -0.0506 | -63.8037
-6 | -0.4573 | 0.00776 | -0.0511 | -58.9304
-5.5 | -0.3985 | 0.00713 | -0.0508 | -55.8906
-5 | -0.3419 | 0.00683 | -0.05 | -50.0586
-4.5 | -0.2865 | 0.00658 | -0.0489 | -43.541
-4 | -0.2316 | 0.00634 | -0.0479 | -36.53
-3.5 | -0.1762 | 0.00611 | -0.047 | -28.838
-3 | -0.1211 | 0.00584 | -0.0462 | -20.7363
-2.5 | -0.0659 | 0.00564 | -0.0455 | -11.6844
-2 | -0.0112 | 0.00548 | -0.0448 | -2.0438
-1.5 | 0.0434 | 0.00529 | -0.0441 | 8.2042
-1 | 0.098 | 0.00499 | -0.0435 | 19.6393
-0.5 | 0.1534 | 0.0048 | -0.043 | 31.9583
0 | 0.2071 | 0.00453 | -0.0423 | 45.7174
0.5 | 0.2609 | 0.00427 | -0.0415 | 61.1007
1 | 0.3169 | 0.00438 | -0.0409 | 72.3516
1.5 | 0.3724 | 0.00462 | -0.0403 | 80.6061
2 | 0.428 | 0.00493 | -0.0398 | 86.8154
2.5 | 0.4839 | 0.00522 | -0.0392 | 92.7011
3 | 0.5388 | 0.00558 | -0.0385 | 96.5591
3.5 | 0.5923 | 0.00608 | -0.0376 | 97.4178
4 | 0.6469 | 0.00645 | -0.0368 | 100.2946
4.5 | 0.7012 | 0.00673 | -0.0358 | 104.1902
5 | 0.7533 | 0.00708 | -0.0343 | 106.3983
5.5 | 0.8044 | 0.00747 | -0.0325 | 107.6841
6 | 0.8694 | 0.00793 | -0.0339 | 109.6343
6.5 | 0.9338 | 0.00849 | -0.0351 | 109.9882
7 | 0.9853 | 0.00902 | -0.0335 | 109.235
7.5 | 1.0375 | 0.00959 | -0.032 | 108.1856
8 | 1.0895 | 0.01021 | -0.0304 | 106.7091
8.5 | 1.1406 | 0.01091 | -0.0287 | 104.5463
9 | 1.1898 | 0.01178 | -0.0266 | 101.0017
9.5 | 1.2389 | 0.01264 | -0.0244 | 98.0142
10 | 1.2844 | 0.01377 | -0.0216 | 93.2752
10.5 | 1.3302 | 0.0148 | -0.0189 | 89.8784
11 | 1.3732 | 0.01595 | -0.0157 | 86.094
11.5 | 1.411 | 0.01735 | -0.0119 | 81.3256
12 | 1.4362 | 0.01914 | -0.0061 | 75.0366
12.5 | 1.4406 | 0.02158 | 0.0022 | 66.7563
13 | 1.4531 | 0.02378 | 0.0083 | 61.106
13.5 | 1.4576 | 0.02675 | 0.0138 | 54.4897
14 | 1.4482 | 0.03129 | 0.0183 | 46.2832
14.5 | 1.4394 | 0.03677 | 0.0201 | 39.146
15 | 1.4109 | 0.04562 | 0.0185 | 30.9272
15.5 | 1.3779 | 0.05698 | 0.0134 | 24.1822
16 | 1.3268 | 0.0729 | 0.0041 | 18.2003
16.5 | 1.2776 | 0.09012 | -0.0063 | 14.1767
17 | 1.2074 | 0.11237 | -0.0199 | 10.7449
17.5 | 1.1431 | 0.13472 | -0.0337 | 8.485
18 | 1.0884 | 0.15655 | -0.0476 | 6.9524
18.5 | 1.059 | 0.17391 | -0.0585 | 6.0894

## 63. Re 3M Mach 0.50 (1)
BIGFOIL.COM POLAR EXPORT
rg1495
RG 14 9.5% |  |  |  | Cl Max: | 1.203 | at alpha= | 20 | deg
JavaFoil+Calcfoil stall+Eppler ext transition |  |  |  | L/D Max: | 177.207 | at alpha= | 2 | deg
Re: | 3000000 |  |  | Cd Min: | 0.00251 | at alpha= | 1 | deg
Mach: | 0.5 |  |  | Cl=0 at alpha= | -1.9776 | deg
|  |  |  | @ Cl=0.1, Cd= | 0.0046141
|  |  |  | @ Cl=0.4, Cd= | 0.0025375
|  |  |  | @ Cl=0.6, Cd= | 0.0037588
alpha (deg) | Cl | Cd | Cm | Cl/Cd
-20 | -0.919 | 0.16928 | -0.014 | -5.428
-19.5 | -0.894 | 0.16334 | -0.015 | -5.475
-19 | -0.87 | 0.15818 | -0.015 | -5.499
-18.5 | -0.845 | 0.15538 | -0.015 | -5.44
-18 | -0.821 | 0.14948 | -0.015 | -5.491
-17.5 | -0.798 | 0.14795 | -0.016 | -5.394
-17 | -0.773 | 0.14022 | -0.016 | -5.514
-16.5 | -0.747 | 0.13556 | -0.016 | -5.508
-16 | -0.721 | 0.12786 | -0.016 | -5.637
-15.5 | -0.695 | 0.12119 | -0.016 | -5.739
-15 | -0.671 | 0.11881 | -0.016 | -5.644
-14.5 | -0.646 | 0.11605 | -0.017 | -5.563
-14 | -0.62 | 0.11048 | -0.017 | -5.616
-13.5 | -0.596 | 0.10852 | -0.017 | -5.495
-13 | -0.571 | 0.1018 | -0.018 | -5.61
-12.5 | -0.544 | 0.09715 | -0.017 | -5.603
-12 | -0.519 | 0.09309 | -0.017 | -5.571
-11.5 | -0.493 | 0.08938 | -0.017 | -5.518
-11 | -0.468 | 0.08737 | -0.017 | -5.356
-10.5 | -0.443 | 0.08326 | -0.017 | -5.316
-10 | -0.417 | 0.07982 | -0.018 | -5.228
-9.5 | -0.392 | 0.07239 | -0.017 | -5.408
-9 | -0.366 | 0.06346 | -0.018 | -5.769
-8.5 | -0.341 | 0.0568 | -0.019 | -5.997
-8 | -0.315 | 0.05254 | -0.019 | -5.999
-7.5 | -0.341 | 0.01369 | -0.038 | -24.89
-7 | -0.395 | 0.04712 | -0.017 | -8.373
-6.5 | -0.499 | 0.00941 | -0.041 | -53.062
-6 | -0.475 | 0.00867 | -0.041 | -54.725
-5.5 | -0.432 | 0.00817 | -0.042 | -52.939
-5 | -0.381 | 0.00776 | -0.043 | -49.082
-4.5 | -0.324 | 0.00749 | -0.043 | -43.246
-4 | -0.263 | 0.00718 | -0.044 | -36.655
-3.5 | -0.2 | 0.00705 | -0.045 | -28.357
-3 | -0.135 | 0.00661 | -0.045 | -20.452
-2.5 | -0.069 | 0.00619 | -0.046 | -11.208
-2 | -0.003 | 0.00598 | -0.046 | -0.452
-1.5 | 0.064 | 0.00571 | -0.047 | 11.277
-1 | 0.132 | 0.00364 | -0.048 | 36.142
-0.5 | 0.199 | 0.00401 | -0.048 | 49.576
0 | 0.266 | 0.00424 | -0.049 | 62.769
0.5 | 0.333 | 0.00438 | -0.049 | 76.099
1 | 0.401 | 0.00251 | -0.05 | 159.414
1.5 | 0.468 | 0.00276 | -0.05 | 169.4
2 | 0.534 | 0.00302 | -0.051 | 177.207
2.5 | 0.601 | 0.00377 | -0.052 | 159.369
3 | 0.667 | 0.00409 | -0.052 | 162.887
3.5 | 0.732 | 0.00442 | -0.053 | 165.519
4 | 0.796 | 0.00478 | -0.053 | 166.449
4.5 | 0.858 | 0.00544 | -0.054 | 157.768
5 | 0.916 | 0.00536 | -0.054 | 170.902
5.5 | 0.97 | 0.00604 | -0.055 | 160.556
6 | 1.018 | 0.01108 | -0.055 | 91.928
6.5 | 1.057 | 0.01221 | -0.056 | 86.525
7 | 1.081 | 0.01336 | -0.056 | 80.923
7.5 | 1.079 | 0.01481 | -0.057 | 72.868
8 | 1.014 | 0.01679 | -0.057 | 60.395
8.5 | 0.563 | 0.06126 | -0.026 | 9.187
9 | 0.59 | 0.06861 | -0.026 | 8.595
9.5 | 0.618 | 0.07724 | -0.028 | 7.998
10 | 0.646 | 0.08421 | -0.029 | 7.667
10.5 | 0.672 | 0.08396 | -0.028 | 8.004
11 | 0.7 | 0.08821 | -0.029 | 7.93
11.5 | 0.728 | 0.09429 | -0.031 | 7.725
12 | 0.758 | 0.09926 | -0.033 | 7.634
12.5 | 0.784 | 0.1032 | -0.033 | 7.594
13 | 0.811 | 0.10651 | -0.033 | 7.617
13.5 | 0.839 | 0.10977 | -0.034 | 7.641
14 | 0.868 | 0.11278 | -0.035 | 7.695
14.5 | 0.898 | 0.11748 | -0.037 | 7.645
15 | 0.927 | 0.1253 | -0.038 | 7.398
15.5 | 0.952 | 0.1266 | -0.037 | 7.517
16 | 0.979 | 0.13291 | -0.037 | 7.366
16.5 | 1.007 | 0.13591 | -0.038 | 7.408
17 | 1.035 | 0.14478 | -0.038 | 7.146
17.5 | 1.066 | 0.14609 | -0.04 | 7.297
18 | 1.097 | 0.15069 | -0.042 | 7.279
18.5 | 1.126 | 0.15675 | -0.043 | 7.183
19 | 1.148 | 0.15923 | -0.041 | 7.211
19.5 | 1.176 | 0.16588 | -0.042 | 7.088
20 | 1.203 | 0.16751 | -0.042 | 7.184

## 64. Re 3M Mach 0.50 (2)
BIGFOIL.COM POLAR EXPORT
rg1495
RG 14 9.5% |  |  |  | Cl Max: | 1.2497 | at alpha= | 8.5 | deg
XFOIL ncrit=9 |  |  |  | L/D Max: | 109.778 | at alpha= | 6 | deg
Re: | 3000000 |  |  | Cd Min: | 0.26456 | at alpha= | -20 | deg
Mach: | 0.5 |  |  | Cl=0 at alpha= | -1.8762 | deg
|  |  |  | @ Cl=0.1, Cd= | 0.0054153
|  |  |  | @ Cl=0.4, Cd= | 0.0048455
|  |  |  | @ Cl=0.6, Cd= | 0.0061964
alpha (deg) | Cl | Cd | Cm | Cl/Cd
-20 | -0.7798 | 0.26456 | 0.0515 | -2.9475
-19.5 | -0.7604 | 0.2562 | 0.0469 | -2.968
-19 | -0.7401 | 0.24865 | 0.0426 | -2.9765
-18.5 | -0.7195 | 0.24127 | 0.0384 | -2.9821
-18 | -0.6993 | 0.23338 | 0.0342 | -2.9964
-17.5 | -0.6789 | 0.22485 | 0.03 | -3.0193
-17 | -0.6597 | 0.21622 | 0.0258 | -3.0511
-16.5 | -0.641 | 0.20809 | 0.0218 | -3.0804
-16 | -0.6235 | 0.20034 | 0.0182 | -3.1122
-15.5 | -0.6068 | 0.19168 | 0.0144 | -3.1657
-15 | -0.5902 | 0.18324 | 0.0107 | -3.2209
-14.5 | -0.5754 | 0.17447 | 0.0071 | -3.298
-14 | -0.5611 | 0.16608 | 0.0036 | -3.3785
-13.5 | -0.5485 | 0.15737 | 0.0002 | -3.4854
-13 | -0.5387 | 0.14823 | -0.0032 | -3.6342
-12.5 | -0.5299 | 0.13929 | -0.0066 | -3.8043
-12 | -0.5238 | 0.13039 | -0.01 | -4.0172
-11.5 | -0.5126 | 0.12298 | -0.0128 | -4.1682
-11 | -0.5096 | 0.11389 | -0.0162 | -4.4745
-10.5 | -0.5115 | 0.10423 | -0.0199 | -4.9074
-10 | -0.5195 | 0.09397 | -0.0242 | -5.5284
-9.5 | -0.5332 | 0.08345 | -0.0289 | -6.3895
-9 | -0.5505 | 0.07313 | -0.0339 | -7.5277
-8.5 | -0.5698 | 0.06312 | -0.0392 | -9.0272
-8 | -0.5958 | 0.05194 | -0.0483 | -11.4709
-7 | -0.605 | 0.02548 | -0.0682 | -23.7441
-6.5 | -0.5817 | 0.0145 | -0.0692 | -40.1172
-6 | -0.5242 | 0.0101 | -0.0668 | -51.901
-5.5 | -0.4571 | 0.00872 | -0.0642 | -52.4197
-5 | -0.3953 | 0.00779 | -0.0609 | -50.7445
-4.5 | -0.3315 | 0.00728 | -0.0584 | -45.5357
-4 | -0.2678 | 0.00688 | -0.0562 | -38.9244
-3.5 | -0.2043 | 0.00656 | -0.0542 | -31.1433
-3 | -0.1403 | 0.00631 | -0.0528 | -22.2345
-2.5 | -0.0778 | 0.00601 | -0.0513 | -12.9451
-2 | -0.0153 | 0.00583 | -0.0501 | -2.6244
-1.5 | 0.0465 | 0.00564 | -0.049 | 8.2447
-1 | 0.1084 | 0.00538 | -0.048 | 20.1487
-0.5 | 0.1706 | 0.00515 | -0.0472 | 33.1262
0 | 0.2314 | 0.00492 | -0.0462 | 47.0325
0.5 | 0.2917 | 0.00462 | -0.045 | 63.1385
1 | 0.3539 | 0.00464 | -0.044 | 76.2716
1.5 | 0.4167 | 0.00492 | -0.043 | 84.6951
2 | 0.4793 | 0.00527 | -0.0419 | 90.9488
2.5 | 0.5421 | 0.00565 | -0.0408 | 95.9469
3 | 0.6025 | 0.00622 | -0.0392 | 96.865
3.5 | 0.6654 | 0.00664 | -0.0377 | 100.2108
4 | 0.7296 | 0.00696 | -0.0362 | 104.8276
4.5 | 0.7913 | 0.00743 | -0.034 | 106.5007
5 | 0.8524 | 0.00789 | -0.0314 | 108.0355
5.5 | 0.9119 | 0.00835 | -0.028 | 109.2096
6 | 0.9869 | 0.00899 | -0.0276 | 109.7775
6.5 | 1.0583 | 0.00974 | -0.026 | 108.655
7 | 1.1187 | 0.01059 | -0.0219 | 105.6374
7.5 | 1.1766 | 0.01169 | -0.0168 | 100.6501
8 | 1.2268 | 0.01335 | -0.0099 | 91.8951
8.5 | 1.2497 | 0.01625 | 0.0004 | 76.9046
9 | 1.2327 | 0.02039 | 0.0137 | 60.4561
9.5 | 1.2052 | 0.02585 | 0.0229 | 46.6228
10 | 1.1702 | 0.03335 | 0.0265 | 35.0885
10.5 | 1.1343 | 0.04338 | 0.0234 | 26.148
11 | 1.0966 | 0.0562 | 0.0152 | 19.5125
11.5 | 1.062 | 0.07037 | 0.0056 | 15.0917
12 | 1.0305 | 0.08461 | -0.0032 | 12.1794
12.5 | 1.0037 | 0.09816 | -0.0114 | 10.2251
13 | 0.9787 | 0.11194 | -0.0201 | 8.7431
13.5 | 0.9587 | 0.12574 | -0.029 | 7.6245

## 65. Re 4M Mach 0.00 (1)
BIGFOIL.COM POLAR EXPORT
rg1495
RG 14 9.5% |  |  |  | Cl Max: | 1.241 | at alpha= | 11 | deg
JavaFoil+Calcfoil stall+Eppler ext transition |  |  |  | L/D Max: | 157.74 | at alpha= | 4.5 | deg
Re: | 4000000 |  |  | Cd Min: | 0.00243 | at alpha= | -2.5 | deg
Mach: | 0 |  |  | Cl=0 at alpha= | -1.9828 | deg
|  |  |  | @ Cl=0.1, Cd= | 0.0024876
|  |  |  | @ Cl=0.4, Cd= | 0.0028168
|  |  |  | @ Cl=0.6, Cd= | 0.0040041
alpha (deg) | Cl | Cd | Cm | Cl/Cd
-15.5 | -0.549 | 0.11743 | -0.012 | -4.678
-15 | -0.568 | 0.10846 | -0.013 | -5.235
-14.5 | -0.585 | 0.10154 | -0.013 | -5.759
-14 | -0.6 | 0.09607 | -0.014 | -6.25
-13.5 | -0.614 | 0.08942 | -0.015 | -6.869
-13 | -0.625 | 0.08391 | -0.015 | -7.452
-12.5 | -0.635 | 0.07733 | -0.016 | -8.208
-12 | -0.643 | 0.06883 | -0.018 | -9.35
-11.5 | -0.663 | 0.05097 | -0.022 | -13.015
-11 | -0.742 | 0.01535 | -0.029 | -48.298
-10.5 | -0.752 | 0.01173 | -0.03 | -64.145
-10 | -0.745 | 0.01031 | -0.031 | -72.288
-9.5 | -0.727 | 0.00959 | -0.032 | -75.856
-9 | -0.702 | 0.00907 | -0.033 | -77.372
-8.5 | -0.671 | 0.00867 | -0.033 | -77.424
-8 | -0.631 | 0.00825 | -0.034 | -76.535
-7.5 | -0.589 | 0.00782 | -0.034 | -75.292
-7 | -0.543 | 0.00748 | -0.035 | -72.643
-6.5 | -0.495 | 0.00722 | -0.035 | -68.595
-6 | -0.445 | 0.00697 | -0.036 | -63.926
-5.5 | -0.394 | 0.00684 | -0.037 | -57.622
-5 | -0.341 | 0.00671 | -0.037 | -50.803
-4.5 | -0.287 | 0.00653 | -0.038 | -43.903
-4 | -0.231 | 0.00646 | -0.038 | -35.764
-3.5 | -0.175 | 0.00619 | -0.039 | -28.258
-3 | -0.118 | 0.00596 | -0.039 | -19.779
-2.5 | -0.06 | 0.00243 | -0.04 | -24.788
-2 | -0.002 | 0.00247 | -0.04 | -0.951
-1.5 | 0.056 | 0.00248 | -0.041 | 22.519
-1 | 0.114 | 0.00249 | -0.041 | 45.89
-0.5 | 0.172 | 0.00255 | -0.042 | 67.626
0 | 0.231 | 0.00259 | -0.042 | 89.133
0.5 | 0.289 | 0.00263 | -0.043 | 109.834
1 | 0.347 | 0.0027 | -0.043 | 128.679
1.5 | 0.406 | 0.00283 | -0.044 | 143.138
2 | 0.464 | 0.00304 | -0.044 | 152.714
2.5 | 0.522 | 0.00367 | -0.045 | 142.006
3 | 0.579 | 0.00391 | -0.045 | 148.363
3.5 | 0.637 | 0.00417 | -0.046 | 152.558
4 | 0.694 | 0.00441 | -0.046 | 157.402
4.5 | 0.75 | 0.00475 | -0.047 | 157.74
5 | 0.805 | 0.00526 | -0.047 | 153.002
5.5 | 0.858 | 0.00587 | -0.048 | 146.141
6 | 0.911 | 0.00632 | -0.048 | 144.162
6.5 | 0.962 | 0.00688 | -0.048 | 139.755
7 | 1.011 | 0.0075 | -0.049 | 134.833
7.5 | 1.058 | 0.00806 | -0.049 | 131.304
8 | 1.103 | 0.00866 | -0.05 | 127.442
8.5 | 1.147 | 0.01111 | -0.05 | 103.242
9 | 1.183 | 0.01185 | -0.051 | 99.821
9.5 | 1.209 | 0.01272 | -0.051 | 95.075
10 | 1.228 | 0.01366 | -0.051 | 89.948
10.5 | 1.237 | 0.01128 | -0.052 | 109.641
11 | 1.241 | 0.01223 | -0.052 | 101.418
11.5 | 1.234 | 0.0158 | -0.052 | 78.104
12 | 1.215 | 0.01735 | -0.052 | 70.074
12.5 | 1.181 | 0.02051 | -0.051 | 57.556
13 | 1.132 | 0.02665 | -0.05 | 42.467
13.5 | 1.055 | 0.0437 | -0.046 | 24.146
14 | 0.989 | 0.06401 | -0.043 | 15.446
14.5 | 0.942 | 0.07794 | -0.04 | 12.083
15 | 0.896 | 0.09218 | -0.037 | 9.726
15.5 | 0.86 | 0.10064 | -0.036 | 8.546
16 | 0.819 | 0.11418 | -0.034 | 7.176

## 66. Re 4M Mach 0.00 (2)
BIGFOIL.COM POLAR EXPORT
rg1495
RG 14 9.5% |  |  |  | Cl Max: | 1.6474 | at alpha= | 17 | deg
XFOIL ncrit=9 |  |  |  | L/D Max: | 115.881 | at alpha= | 7 | deg
Re: | 4000000 |  |  | Cd Min: | 0.10088 | at alpha= | 20 | deg
Mach: | 0 |  |  | Cl=0 at alpha= | -1.8903 | deg
|  |  |  | @ Cl=0.1, Cd= | 0.0049382
|  |  |  | @ Cl=0.4, Cd= | 0.0046813
|  |  |  | @ Cl=0.6, Cd= | 0.0059347
alpha (deg) | Cl | Cd | Cm | Cl/Cd
-17.5 | -1.2935 | 0.05093 | -0.0562 | -25.3976
-17 | -1.3701 | 0.03334 | -0.0685 | -41.0948
-16.5 | -1.3727 | 0.02927 | -0.0672 | -46.8978
-16 | -1.3723 | 0.02637 | -0.0633 | -52.0402
-15.5 | -1.3829 | 0.02328 | -0.0557 | -59.4029
-15 | -1.3678 | 0.02094 | -0.051 | -65.32
-14.5 | -1.3415 | 0.01932 | -0.0471 | -69.4358
-14 | -1.3102 | 0.01802 | -0.0437 | -72.7081
-13.5 | -1.2756 | 0.01687 | -0.0406 | -75.6135
-13 | -1.2389 | 0.01586 | -0.0377 | -78.1148
-12.5 | -1.2003 | 0.01491 | -0.0351 | -80.503
-12 | -1.1532 | 0.01401 | -0.0341 | -82.3126
-11.5 | -1.0951 | 0.01316 | -0.0353 | -83.2143
-11 | -1.036 | 0.01234 | -0.0367 | -83.9546
-10.5 | -0.9769 | 0.01121 | -0.0381 | -87.1454
-10 | -0.915 | 0.01054 | -0.0399 | -86.8121
-9.5 | -0.8514 | 0.01 | -0.042 | -85.14
-9 | -0.7956 | 0.00934 | -0.0423 | -85.182
-8.5 | -0.7344 | 0.0088 | -0.0437 | -83.4545
-8 | -0.6708 | 0.00837 | -0.0457 | -80.1434
-7.5 | -0.6076 | 0.00788 | -0.0475 | -77.1066
-7 | -0.5511 | 0.00747 | -0.0477 | -73.7751
-6.5 | -0.4933 | 0.00713 | -0.0481 | -69.1865
-6 | -0.438 | 0.00686 | -0.0479 | -63.8484
-5.5 | -0.3854 | 0.0065 | -0.0471 | -59.2923
-5 | -0.3323 | 0.00632 | -0.0464 | -52.5791
-4.5 | -0.279 | 0.00619 | -0.0458 | -45.0727
-4 | -0.2257 | 0.00599 | -0.0451 | -37.6795
-3.5 | -0.1722 | 0.00577 | -0.0446 | -29.844
-3 | -0.1184 | 0.00559 | -0.0441 | -21.1807
-2.5 | -0.0649 | 0.00543 | -0.0436 | -11.9521
-2 | -0.0118 | 0.00534 | -0.043 | -2.2097
-1.5 | 0.042 | 0.00517 | -0.0426 | 8.1238
-1 | 0.0958 | 0.00495 | -0.0423 | 19.3535
-0.5 | 0.149 | 0.0048 | -0.0419 | 31.0417
0 | 0.2026 | 0.00462 | -0.0415 | 43.8528
0.5 | 0.2556 | 0.00437 | -0.041 | 58.4897
1 | 0.308 | 0.00428 | -0.0404 | 71.9626
1.5 | 0.3616 | 0.00451 | -0.0399 | 80.1774
2 | 0.4154 | 0.00475 | -0.0395 | 87.4526
2.5 | 0.4698 | 0.005 | -0.0392 | 93.96
3 | 0.523 | 0.00535 | -0.0387 | 97.757
3.5 | 0.5752 | 0.00581 | -0.038 | 99.0017
4 | 0.6289 | 0.00608 | -0.0376 | 103.4375
4.5 | 0.6826 | 0.00632 | -0.0372 | 108.0063
5 | 0.7343 | 0.00666 | -0.0364 | 110.2553
6 | 0.8337 | 0.0073 | -0.0338 | 114.2055
7 | 0.9537 | 0.00823 | -0.0364 | 115.8809
7.5 | 1.0035 | 0.0087 | -0.0354 | 115.3448
8 | 1.0537 | 0.00917 | -0.0345 | 114.9073
8.5 | 1.1037 | 0.00967 | -0.0336 | 114.1365
9 | 1.1522 | 0.0103 | -0.0325 | 111.8641
9.5 | 1.1997 | 0.011 | -0.0313 | 109.0636
10 | 1.2475 | 0.01164 | -0.0302 | 107.1735
10.5 | 1.2934 | 0.01242 | -0.0288 | 104.1385
11 | 1.3399 | 0.01306 | -0.0275 | 102.5957
11.5 | 1.3845 | 0.01383 | -0.026 | 100.1085
12 | 1.4264 | 0.01475 | -0.0241 | 96.7051
12.5 | 1.4638 | 0.01594 | -0.0215 | 91.8319
13 | 1.5036 | 0.01679 | -0.0194 | 89.5533
13.5 | 1.5398 | 0.01776 | -0.0167 | 86.7005
14 | 1.5684 | 0.01878 | -0.0128 | 83.5144
14.5 | 1.5903 | 0.0199 | -0.0078 | 79.9146
15 | 1.6079 | 0.02137 | -0.0029 | 75.241
15.5 | 1.6249 | 0.02298 | 0.0015 | 70.7093
16 | 1.6367 | 0.02507 | 0.0057 | 65.2852
16.5 | 1.6452 | 0.02765 | 0.0094 | 59.5009
17 | 1.6474 | 0.0311 | 0.0123 | 52.9711
17.5 | 1.643 | 0.03569 | 0.0141 | 46.0353
18 | 1.6371 | 0.04113 | 0.0144 | 39.8031
18.5 | 1.5796 | 0.05408 | 0.0107 | 29.2086
19 | 1.5833 | 0.06011 | 0.0083 | 26.34
19.5 | 1.5062 | 0.08003 | -0.0025 | 18.8204
20 | 1.4378 | 0.10088 | -0.0147 | 14.2526

## 67. Re 4M Mach 0.10 (1)
BIGFOIL.COM POLAR EXPORT
rg1495
RG 14 9.5% |  |  |  | Cl Max: | 1.233 | at alpha= | 10.5 | deg
JavaFoil+Calcfoil stall+Eppler ext transition |  |  |  | L/D Max: | 158.74 | at alpha= | 4.5 | deg
Re: | 4000000 |  |  | Cd Min: | 0.00243 | at alpha= | -2 | deg
Mach: | 0.1 |  |  | Cl=0 at alpha= | -1.9828 | deg
|  |  |  | @ Cl=0.1, Cd= | 0.0024798
|  |  |  | @ Cl=0.4, Cd= | 0.002811
|  |  |  | @ Cl=0.6, Cd= | 0.0039738
alpha (deg) | Cl | Cd | Cm | Cl/Cd
-15 | -0.536 | 0.11125 | -0.013 | -4.815
-14.5 | -0.556 | 0.10496 | -0.013 | -5.297
-14 | -0.575 | 0.09722 | -0.014 | -5.911
-13.5 | -0.592 | 0.09178 | -0.014 | -6.445
-13 | -0.606 | 0.08513 | -0.015 | -7.121
-12.5 | -0.618 | 0.07907 | -0.016 | -7.815
-12 | -0.627 | 0.07253 | -0.017 | -8.648
-11.5 | -0.642 | 0.05909 | -0.02 | -10.861
-11 | -0.677 | 0.03533 | -0.025 | -19.155
-10.5 | -0.74 | 0.01265 | -0.03 | -58.546
-10 | -0.741 | 0.01038 | -0.032 | -71.383
-9.5 | -0.725 | 0.00971 | -0.032 | -74.693
-9 | -0.701 | 0.00917 | -0.033 | -76.451
-8.5 | -0.671 | 0.00871 | -0.033 | -77.112
-8 | -0.632 | 0.00832 | -0.034 | -75.959
-7.5 | -0.59 | 0.00781 | -0.035 | -75.565
-7 | -0.545 | 0.00752 | -0.035 | -72.46
-6.5 | -0.497 | 0.00727 | -0.036 | -68.366
-6 | -0.447 | 0.00703 | -0.036 | -63.568
-5.5 | -0.396 | 0.00686 | -0.037 | -57.672
-5 | -0.342 | 0.00678 | -0.037 | -50.498
-4.5 | -0.288 | 0.00664 | -0.038 | -43.371
-4 | -0.232 | 0.00652 | -0.038 | -35.593
-3.5 | -0.176 | 0.00614 | -0.039 | -28.606
-3 | -0.118 | 0.00592 | -0.039 | -19.997
-2.5 | -0.061 | 0.00445 | -0.04 | -13.624
-2 | -0.002 | 0.00243 | -0.04 | -0.969
-1.5 | 0.056 | 0.00245 | -0.041 | 22.938
-1 | 0.115 | 0.00249 | -0.041 | 45.994
-0.5 | 0.173 | 0.00252 | -0.042 | 68.747
0 | 0.232 | 0.00256 | -0.042 | 90.497
0.5 | 0.29 | 0.00264 | -0.043 | 110.111
1 | 0.349 | 0.00269 | -0.043 | 129.977
1.5 | 0.408 | 0.00283 | -0.044 | 144.248
2 | 0.466 | 0.00302 | -0.044 | 154.506
2.5 | 0.524 | 0.00365 | -0.045 | 143.607
3 | 0.582 | 0.00389 | -0.045 | 149.766
3.5 | 0.64 | 0.00416 | -0.046 | 153.896
4 | 0.697 | 0.00445 | -0.046 | 156.678
4.5 | 0.753 | 0.00475 | -0.047 | 158.74
5 | 0.808 | 0.00526 | -0.047 | 153.65
5.5 | 0.862 | 0.0059 | -0.048 | 146.243
6 | 0.915 | 0.00634 | -0.048 | 144.414
6.5 | 0.966 | 0.0069 | -0.049 | 139.893
7 | 1.015 | 0.00755 | -0.049 | 134.353
7.5 | 1.062 | 0.00813 | -0.05 | 130.675
8 | 1.107 | 0.00873 | -0.05 | 126.812
8.5 | 1.15 | 0.01119 | -0.05 | 102.81
9 | 1.185 | 0.01198 | -0.051 | 98.906
9.5 | 1.21 | 0.01284 | -0.051 | 94.225
10 | 1.224 | 0.01056 | -0.052 | 115.877
10.5 | 1.233 | 0.01144 | -0.052 | 107.756
11 | 1.233 | 0.0151 | -0.052 | 81.617
11.5 | 1.221 | 0.01623 | -0.052 | 75.239
12 | 1.195 | 0.01815 | -0.052 | 65.852
12.5 | 1.155 | 0.02186 | -0.051 | 52.821
13 | 1.09 | 0.03149 | -0.049 | 34.616
13.5 | 1.005 | 0.05392 | -0.044 | 18.628
14 | 0.947 | 0.07076 | -0.041 | 13.38
14.5 | 0.893 | 0.08783 | -0.038 | 10.17
15 | 0.852 | 0.09729 | -0.036 | 8.762
15.5 | 0.809 | 0.11021 | -0.034 | 7.336

## 68. Re 4M Mach 0.10 (2)
BIGFOIL.COM POLAR EXPORT
rg1495
RG 14 9.5% |  |  |  | Cl Max: | 1.6247 | at alpha= | 16.5 | deg
XFOIL ncrit=9 |  |  |  | L/D Max: | 115.998 | at alpha= | 7 | deg
Re: | 4000000 |  |  | Cd Min: | 0.12408 | at alpha= | 20 | deg
Mach: | 0.1 |  |  | Cl=0 at alpha= | -1.8926 | deg
|  |  |  | @ Cl=0.1, Cd= | 0.0049589
|  |  |  | @ Cl=0.4, Cd= | 0.0046888
|  |  |  | @ Cl=0.6, Cd= | 0.0059386
alpha (deg) | Cl | Cd | Cm | Cl/Cd
-17 | -1.0806 | 0.08656 | -0.0323 | -12.4838
-16.5 | -1.3047 | 0.03747 | -0.0685 | -34.8199
-16 | -1.3236 | 0.0311 | -0.0693 | -42.5595
-15.5 | -1.3314 | 0.02735 | -0.0656 | -48.6801
-15 | -1.3428 | 0.02426 | -0.058 | -55.3504
-14.5 | -1.3354 | 0.02127 | -0.0522 | -62.7833
-14 | -1.3107 | 0.01944 | -0.0478 | -67.4228
-13.5 | -1.2795 | 0.01798 | -0.0441 | -71.1624
-13 | -1.2445 | 0.01675 | -0.0408 | -74.2985
-12.5 | -1.2071 | 0.01565 | -0.0377 | -77.131
-12 | -1.1632 | 0.01463 | -0.0358 | -79.5079
-11.5 | -1.1047 | 0.01363 | -0.0368 | -81.0492
-11 | -1.0448 | 0.01276 | -0.0381 | -81.8809
-10.5 | -0.9851 | 0.01156 | -0.0394 | -85.2163
-10 | -0.9229 | 0.01075 | -0.041 | -85.8512
-9.5 | -0.8586 | 0.01014 | -0.043 | -84.6746
-9 | -0.8013 | 0.00961 | -0.0433 | -83.3819
-8.5 | -0.7401 | 0.0089 | -0.0445 | -83.1573
-8 | -0.6759 | 0.00844 | -0.0464 | -80.0829
-7.5 | -0.6117 | 0.008 | -0.0482 | -76.4625
-7 | -0.5551 | 0.00752 | -0.0483 | -73.8165
-6.5 | -0.4968 | 0.00716 | -0.0486 | -69.3855
-6 | -0.441 | 0.00689 | -0.0484 | -64.0058
-5.5 | -0.388 | 0.00653 | -0.0475 | -59.4181
-5 | -0.3345 | 0.00634 | -0.0468 | -52.7603
-4.5 | -0.2809 | 0.00621 | -0.0461 | -45.2335
-4 | -0.2272 | 0.00601 | -0.0454 | -37.8037
-3.5 | -0.1732 | 0.0058 | -0.0449 | -29.8621
-3 | -0.1192 | 0.0056 | -0.0443 | -21.2857
-2.5 | -0.0653 | 0.00545 | -0.0438 | -11.9817
-1.5 | 0.0422 | 0.00518 | -0.0428 | 8.1467
-1 | 0.0963 | 0.00497 | -0.0425 | 19.3763
-0.5 | 0.1498 | 0.00481 | -0.042 | 31.1435
0 | 0.2036 | 0.00463 | -0.0417 | 43.9741
0.5 | 0.2568 | 0.00439 | -0.0412 | 58.4966
1 | 0.3096 | 0.00429 | -0.0405 | 72.1678
1.5 | 0.3634 | 0.00452 | -0.0401 | 80.3982
2 | 0.4176 | 0.00477 | -0.0396 | 87.5472
2.5 | 0.4723 | 0.00501 | -0.0393 | 94.2715
3 | 0.5258 | 0.00537 | -0.0388 | 97.9143
3.5 | 0.5782 | 0.00583 | -0.0381 | 99.1767
4 | 0.6324 | 0.0061 | -0.0377 | 103.6721
4.5 | 0.6864 | 0.00635 | -0.0372 | 108.0945
5 | 0.7384 | 0.00671 | -0.0364 | 110.0447
5.5 | 0.7894 | 0.007 | -0.0352 | 112.7714
6 | 0.8384 | 0.00734 | -0.0337 | 114.2234
7 | 0.9593 | 0.00827 | -0.0361 | 115.9976
7.5 | 1.0096 | 0.00875 | -0.035 | 115.3829
8 | 1.06 | 0.00926 | -0.034 | 114.4708
8.5 | 1.1101 | 0.00979 | -0.033 | 113.3912
9 | 1.159 | 0.01043 | -0.0319 | 111.1218
9.5 | 1.2072 | 0.01112 | -0.0306 | 108.5612
10 | 1.2549 | 0.01183 | -0.0292 | 106.0778
10.5 | 1.3016 | 0.01258 | -0.0277 | 103.4658
11 | 1.3481 | 0.01328 | -0.0263 | 101.5136
11.5 | 1.3922 | 0.01413 | -0.0244 | 98.528
12 | 1.4326 | 0.01521 | -0.022 | 94.188
12.5 | 1.4713 | 0.01631 | -0.0195 | 90.2085
13 | 1.5101 | 0.01723 | -0.017 | 87.6436
13.5 | 1.5437 | 0.01831 | -0.0137 | 84.3091
14 | 1.5668 | 0.01942 | -0.0085 | 80.6797
14.5 | 1.5875 | 0.02073 | -0.0035 | 76.5798
15 | 1.6022 | 0.02248 | 0.0017 | 71.2722
15.5 | 1.6159 | 0.02445 | 0.0061 | 66.09
16 | 1.6202 | 0.02732 | 0.0104 | 59.3045
16.5 | 1.6247 | 0.03059 | 0.0135 | 53.1121
17 | 1.6195 | 0.03526 | 0.0156 | 45.9302
17.5 | 1.6011 | 0.04211 | 0.0157 | 38.0218
18 | 1.5918 | 0.04894 | 0.0142 | 32.5255
18.5 | 1.508 | 0.06785 | 0.0052 | 22.2255
19 | 1.5015 | 0.07648 | 0.0007 | 19.6326
19.5 | 1.4162 | 0.10025 | -0.0135 | 14.1267
20 | 1.3411 | 0.12408 | -0.0281 | 10.8083

## 69. Re 4M Mach 0.25 (1)
BIGFOIL.COM POLAR EXPORT
rg1495
RG 14 9.5% |  |  |  | Cl Max: | 1.203 | at alpha= | 10 | deg
JavaFoil+Calcfoil stall+Eppler ext transition |  |  |  | L/D Max: | 160.008 | at alpha= | 4 | deg
Re: | 4000000 |  |  | Cd Min: | 0.00241 | at alpha= | -1.5 | deg
Mach: | 0.25 |  |  | Cl=0 at alpha= | -1.9833 | deg
|  |  |  | @ Cl=0.1, Cd= | 0.002452
|  |  |  | @ Cl=0.4, Cd= | 0.0027952
|  |  |  | @ Cl=0.6, Cd= | 0.12484
alpha (deg) | Cl | Cd | Cm | Cl/Cd
-14.5 | -0.289 | 0.11122 | -0.013 | -2.597
-14 | -0.344 | 0.10685 | -0.013 | -3.223
-13.5 | -0.395 | 0.10239 | -0.013 | -3.855
-13 | -0.44 | 0.0977 | -0.013 | -4.502
-12.5 | -0.481 | 0.08982 | -0.014 | -5.351
-12 | -0.515 | 0.08176 | -0.015 | -6.298
-11.5 | -0.542 | 0.07546 | -0.015 | -7.189
-11 | -0.564 | 0.0692 | -0.017 | -8.143
-10.5 | -0.579 | 0.06117 | -0.019 | -9.473
-10 | -0.595 | 0.04982 | -0.023 | -11.952
-9.5 | -0.693 | 0.01142 | -0.033 | -60.725
-9 | -0.69 | 0.00984 | -0.034 | -70.076
-8.5 | -0.669 | 0.0092 | -0.034 | -72.717
-8 | -0.635 | 0.00867 | -0.035 | -73.175
-7.5 | -0.595 | 0.00828 | -0.035 | -71.946
-7 | -0.552 | 0.00779 | -0.036 | -70.904
-6.5 | -0.506 | 0.00742 | -0.037 | -68.135
-6 | -0.456 | 0.00718 | -0.037 | -63.572
-5.5 | -0.404 | 0.00701 | -0.038 | -57.669
-5 | -0.35 | 0.00685 | -0.038 | -51.148
-4.5 | -0.295 | 0.00666 | -0.039 | -44.29
-4 | -0.238 | 0.00655 | -0.039 | -36.357
-3.5 | -0.18 | 0.00637 | -0.04 | -28.29
-3 | -0.122 | 0.00605 | -0.04 | -20.075
-2.5 | -0.062 | 0.00577 | -0.041 | -10.792
-2 | -0.002 | 0.0038 | -0.042 | -0.637
-1.5 | 0.058 | 0.00241 | -0.042 | 23.892
-1 | 0.118 | 0.00247 | -0.043 | 47.816
-0.5 | 0.178 | 0.00249 | -0.043 | 71.483
0 | 0.238 | 0.00256 | -0.044 | 93.144
0.5 | 0.298 | 0.00261 | -0.044 | 114.136
1 | 0.359 | 0.00272 | -0.045 | 132.048
1.5 | 0.419 | 0.00283 | -0.045 | 148.155
2 | 0.479 | 0.00303 | -0.046 | 157.858
2.5 | 0.538 | 0.00366 | -0.046 | 147.277
3 | 0.598 | 0.00393 | -0.047 | 152.3
3.5 | 0.657 | 0.00418 | -0.047 | 157.299
4 | 0.716 | 0.00447 | -0.048 | 160.008
4.5 | 0.773 | 0.00495 | -0.048 | 156.257
5 | 0.829 | 0.00536 | -0.049 | 154.709
5.5 | 0.884 | 0.00601 | -0.049 | 147.055
6 | 0.937 | 0.00658 | -0.05 | 142.323
6.5 | 0.987 | 0.00711 | -0.05 | 138.824
7 | 1.036 | 0.00781 | -0.05 | 132.68
7.5 | 1.081 | 0.00838 | -0.051 | 129.047
8 | 1.123 | 0.00908 | -0.051 | 123.708
8.5 | 1.16 | 0.00923 | -0.052 | 125.663
9 | 1.19 | 0.00954 | -0.052 | 124.682
9.5 | 1.202 | 0.01035 | -0.053 | 116.101
10 | 1.203 | 0.01131 | -0.053 | 106.33
10.5 | 1.19 | 0.01567 | -0.053 | 75.933
11 | 1.155 | 0.01754 | -0.053 | 65.869
11.5 | 1.086 | 0.02296 | -0.051 | 47.275
12 | 0.988 | 0.0372 | -0.048 | 26.558
12.5 | 0.872 | 0.0673 | -0.04 | 12.964
13 | 0.795 | 0.08359 | -0.036 | 9.513
13.5 | 0.721 | 0.09687 | -0.032 | 7.441
14 | 0.646 | 0.1075 | -0.03 | 6.007
14.5 | 0.566 | 0.11843 | -0.028 | 4.781
15 | 0.483 | 0.12484 | -0.028 | 3.872

## 70. Re 4M Mach 0.25 (2)
BIGFOIL.COM POLAR EXPORT
rg1495
RG 14 9.5% |  |  |  | Cl Max: | 1.5116 | at alpha= | 14 | deg
XFOIL ncrit=9 |  |  |  | L/D Max: | 116.03 | at alpha= | 6.5 | deg
Re: | 4000000 |  |  | Cd Min: | 0.19622 | at alpha= | -17 | deg
Mach: | 0.25 |  |  | Cl=0 at alpha= | -1.8875 | deg
|  |  |  | @ Cl=0.1, Cd= | 0.0050363
|  |  |  | @ Cl=0.4, Cd= | 0.0046925
|  |  |  | @ Cl=0.6, Cd= | 0.0059621
alpha (deg) | Cl | Cd | Cm | Cl/Cd
-17 | -0.6402 | 0.19622 | 0.0213 | -3.2627
-16.5 | -0.6293 | 0.18771 | 0.0177 | -3.3525
-16 | -0.6111 | 0.18311 | 0.0149 | -3.3373
-15.5 | -0.6112 | 0.17043 | 0.0104 | -3.5862
-15 | -0.6034 | 0.16184 | 0.0069 | -3.7284
-14.5 | -0.7707 | 0.11161 | -0.0164 | -6.9053
-14 | -0.8964 | 0.08158 | -0.0355 | -10.988
-13.5 | -1.0361 | 0.04525 | -0.0641 | -22.8972
-13 | -1.0822 | 0.03427 | -0.0707 | -31.5786
-12.5 | -1.1207 | 0.02943 | -0.0627 | -38.0802
-12 | -1.1315 | 0.02494 | -0.0553 | -45.3689
-11.5 | -1.1259 | 0.021 | -0.0484 | -53.6143
-11 | -1.0845 | 0.01746 | -0.0468 | -62.1134
-10.5 | -1.0267 | 0.01488 | -0.0471 | -68.9987
-10 | -0.9632 | 0.01318 | -0.0478 | -73.0804
-9.5 | -0.8984 | 0.01144 | -0.0488 | -78.5315
-9 | -0.8371 | 0.01051 | -0.0486 | -79.648
-8.5 | -0.7715 | 0.00977 | -0.0493 | -78.9662
-8 | -0.7043 | 0.00894 | -0.0506 | -78.7808
-7.5 | -0.6362 | 0.00841 | -0.052 | -75.648
-7 | -0.577 | 0.00788 | -0.0516 | -73.2234
-6.5 | -0.5161 | 0.0074 | -0.0516 | -69.7432
-6 | -0.4575 | 0.00706 | -0.0511 | -64.8017
-5.5 | -0.4022 | 0.00673 | -0.0499 | -59.7623
-5 | -0.3469 | 0.00646 | -0.0488 | -53.6997
-4.5 | -0.2911 | 0.00629 | -0.048 | -46.2798
-4 | -0.2351 | 0.00611 | -0.0471 | -38.4779
-3.5 | -0.179 | 0.00593 | -0.0464 | -30.1855
-3 | -0.1237 | 0.00568 | -0.0457 | -21.7782
-2.5 | -0.0678 | 0.00553 | -0.0451 | -12.2604
-1.5 | 0.0429 | 0.00525 | -0.0439 | 8.1714
-1 | 0.0988 | 0.00504 | -0.0435 | 19.6032
-0.5 | 0.1539 | 0.00487 | -0.0431 | 31.6016
0 | 0.2092 | 0.00471 | -0.0426 | 44.4161
0.5 | 0.2641 | 0.00445 | -0.0421 | 59.3483
1 | 0.3184 | 0.00434 | -0.0414 | 73.3641
1.5 | 0.3737 | 0.00457 | -0.0408 | 81.7724
2 | 0.4295 | 0.00483 | -0.0402 | 88.9234
2.5 | 0.4858 | 0.0051 | -0.0398 | 95.2549
3 | 0.5408 | 0.00549 | -0.0392 | 98.5064
3.5 | 0.5952 | 0.00594 | -0.0384 | 100.202
4 | 0.6516 | 0.0062 | -0.0378 | 105.0968
4.5 | 0.7073 | 0.00648 | -0.0372 | 109.1512
5 | 0.7613 | 0.00686 | -0.0361 | 110.9767
5.5 | 0.8142 | 0.0072 | -0.0347 | 113.0833
6.5 | 0.9294 | 0.00801 | -0.034 | 116.03
7 | 0.9903 | 0.00856 | -0.0344 | 115.6893
7.5 | 1.043 | 0.00909 | -0.033 | 114.7415
8 | 1.0956 | 0.00966 | -0.0315 | 113.4161
8.5 | 1.1466 | 0.01039 | -0.0297 | 110.3561
9 | 1.1974 | 0.01114 | -0.0278 | 107.4865
9.5 | 1.2465 | 0.01202 | -0.0256 | 103.7022
10 | 1.2963 | 0.0128 | -0.0235 | 101.2734
10.5 | 1.3436 | 0.01376 | -0.0209 | 97.6453
11 | 1.3876 | 0.01489 | -0.0178 | 93.1901
11.5 | 1.4247 | 0.01644 | -0.0138 | 86.6606
12 | 1.4616 | 0.01778 | -0.0097 | 82.2047
12.5 | 1.4861 | 0.01922 | -0.0036 | 77.3205
13 | 1.5025 | 0.021 | 0.0032 | 71.5476
13.5 | 1.5115 | 0.02336 | 0.0097 | 64.7046
14 | 1.5116 | 0.0266 | 0.0156 | 56.8271
14.5 | 1.5097 | 0.03058 | 0.0196 | 49.3689
15 | 1.4905 | 0.03691 | 0.0217 | 40.382
15.5 | 1.4675 | 0.04512 | 0.0204 | 32.5244
16 | 1.4267 | 0.0573 | 0.0148 | 24.8988
16.5 | 1.3905 | 0.07061 | 0.0073 | 19.6927
17 | 1.3297 | 0.08938 | -0.0042 | 14.8769
17.5 | 1.2614 | 0.11093 | -0.0176 | 11.3711
18 | 1.1784 | 0.13673 | -0.034 | 8.6184
18.5 | 1.1255 | 0.15789 | -0.0478 | 7.1284
19 | 1.0844 | 0.1778 | -0.0607 | 6.099

## 71. Re 4M Mach 0.50 (1)
BIGFOIL.COM POLAR EXPORT
rg1495
RG 14 9.5% |  |  |  | Cl Max: | 1.204 | at alpha= | 20 | deg
JavaFoil+Calcfoil stall+Eppler ext transition |  |  |  | L/D Max: | 171.524 | at alpha= | 3.5 | deg
Re: | 4000000 |  |  | Cd Min: | 0.00261 | at alpha= | 1 | deg
Mach: | 0.5 |  |  | Cl=0 at alpha= | -1.9776 | deg
|  |  |  | @ Cl=0.1, Cd= | 0.0043482
|  |  |  | @ Cl=0.4, Cd= | 0.0026375
|  |  |  | @ Cl=0.6, Cd= | 0.0036164
alpha (deg) | Cl | Cd | Cm | Cl/Cd
-20 | -0.919 | 0.16101 | -0.015 | -5.71
-19.5 | -0.895 | 0.15902 | -0.015 | -5.628
-19 | -0.87 | 0.15428 | -0.015 | -5.641
-18.5 | -0.846 | 0.14691 | -0.015 | -5.759
-18 | -0.822 | 0.14466 | -0.016 | -5.679
-17.5 | -0.798 | 0.14623 | -0.016 | -5.459
-17 | -0.774 | 0.13565 | -0.017 | -5.704
-16.5 | -0.748 | 0.12953 | -0.017 | -5.774
-16 | -0.722 | 0.12283 | -0.017 | -5.881
-15.5 | -0.696 | 0.11675 | -0.016 | -5.962
-15 | -0.671 | 0.11442 | -0.017 | -5.864
-14.5 | -0.646 | 0.11153 | -0.017 | -5.791
-14 | -0.621 | 0.10789 | -0.017 | -5.754
-13.5 | -0.596 | 0.10772 | -0.018 | -5.537
-13 | -0.571 | 0.09788 | -0.018 | -5.838
-12.5 | -0.545 | 0.09396 | -0.017 | -5.802
-12 | -0.519 | 0.09132 | -0.017 | -5.681
-11.5 | -0.493 | 0.08714 | -0.017 | -5.663
-11 | -0.468 | 0.08423 | -0.017 | -5.559
-10.5 | -0.443 | 0.07929 | -0.018 | -5.585
-10 | -0.417 | 0.07877 | -0.018 | -5.299
-9.5 | -0.392 | 0.07012 | -0.018 | -5.587
-9 | -0.366 | 0.0614 | -0.018 | -5.968
-8.5 | -0.341 | 0.05588 | -0.02 | -6.106
-8 | -0.317 | 0.05022 | -0.021 | -6.305
-7.5 | -0.351 | 0.0107 | -0.039 | -32.825
-7 | -0.395 | 0.04584 | -0.018 | -8.617
-6.5 | -0.5 | 0.00898 | -0.041 | -55.718
-6 | -0.475 | 0.00831 | -0.041 | -57.173
-5.5 | -0.433 | 0.00771 | -0.042 | -56.14
-5 | -0.381 | 0.00753 | -0.043 | -50.6
-4.5 | -0.324 | 0.00721 | -0.043 | -44.903
-4 | -0.263 | 0.00706 | -0.044 | -37.294
-3.5 | -0.2 | 0.0068 | -0.045 | -29.421
-3 | -0.135 | 0.00644 | -0.045 | -21.014
-2.5 | -0.069 | 0.0061 | -0.046 | -11.371
-2 | -0.003 | 0.00595 | -0.046 | -0.454
-1.5 | 0.064 | 0.00573 | -0.047 | 11.243
-1 | 0.132 | 0.00312 | -0.048 | 42.22
-0.5 | 0.199 | 0.00406 | -0.048 | 48.981
0 | 0.266 | 0.0043 | -0.049 | 61.902
0.5 | 0.333 | 0.00448 | -0.049 | 74.347
1 | 0.401 | 0.00261 | -0.05 | 153.2
1.5 | 0.468 | 0.00273 | -0.05 | 171.319
2 | 0.534 | 0.00338 | -0.051 | 158.322
2.5 | 0.601 | 0.00362 | -0.052 | 165.834
3 | 0.667 | 0.00394 | -0.052 | 169.146
3.5 | 0.732 | 0.00427 | -0.053 | 171.524
4 | 0.796 | 0.00466 | -0.053 | 170.985
4.5 | 0.858 | 0.00527 | -0.054 | 162.966
5 | 0.917 | 0.00586 | -0.054 | 156.346
5.5 | 0.971 | 0.00655 | -0.055 | 148.242
6 | 1.019 | 0.00648 | -0.055 | 157.143
6.5 | 1.057 | 0.01159 | -0.056 | 91.18
7 | 1.081 | 0.01267 | -0.056 | 85.325
7.5 | 1.08 | 0.01395 | -0.057 | 77.442
8 | 1.02 | 0.01569 | -0.057 | 64.982
8.5 | 0.566 | 0.0591 | -0.03 | 9.57
9 | 0.591 | 0.06632 | -0.028 | 8.913
9.5 | 0.618 | 0.07386 | -0.029 | 8.373
10 | 0.646 | 0.08068 | -0.029 | 8.003
10.5 | 0.672 | 0.08146 | -0.029 | 8.255
11 | 0.7 | 0.08489 | -0.03 | 8.245
11.5 | 0.73 | 0.09027 | -0.032 | 8.083
12 | 0.759 | 0.09633 | -0.034 | 7.878
12.5 | 0.784 | 0.09781 | -0.033 | 8.016
13 | 0.812 | 0.10066 | -0.034 | 8.064
13.5 | 0.839 | 0.10623 | -0.034 | 7.902
14 | 0.871 | 0.10925 | -0.037 | 7.97
14.5 | 0.9 | 0.11526 | -0.038 | 7.804
15 | 0.929 | 0.12069 | -0.039 | 7.7
15.5 | 0.952 | 0.11992 | -0.037 | 7.94
16 | 0.98 | 0.12844 | -0.038 | 7.628
16.5 | 1.007 | 0.131 | -0.038 | 7.69
17 | 1.037 | 0.13749 | -0.04 | 7.543
17.5 | 1.069 | 0.13724 | -0.041 | 7.791
18 | 1.1 | 0.14305 | -0.043 | 7.69
18.5 | 1.128 | 0.15066 | -0.043 | 7.49
19 | 1.149 | 0.15525 | -0.042 | 7.403
19.5 | 1.177 | 0.15861 | -0.042 | 7.42
20 | 1.204 | 0.16138 | -0.042 | 7.463

## 72. Re 4M Mach 0.50 (2)
BIGFOIL.COM POLAR EXPORT
rg1495
RG 14 9.5% |  |  |  | Cl Max: | 1.2703 | at alpha= | 8.5 | deg
XFOIL ncrit=9 |  |  |  | L/D Max: | 115.622 | at alpha= | 6 | deg
Re: | 4000000 |  |  | Cd Min: | 0.2657 | at alpha= | -20 | deg
Mach: | 0.5 |  |  | Cl=0 at alpha= | -1.8645 | deg
|  |  |  | @ Cl=0.1, Cd= | 0.0053779
|  |  |  | @ Cl=0.4, Cd= | 0.0047544
|  |  |  | @ Cl=0.6, Cd= | 0.0060079
alpha (deg) | Cl | Cd | Cm | Cl/Cd
-20 | -0.7821 | 0.2657 | 0.0525 | -2.9435
-19.5 | -0.7614 | 0.25707 | 0.0478 | -2.9618
-19 | -0.741 | 0.24876 | 0.0433 | -2.9788
-18.5 | -0.7208 | 0.24043 | 0.0389 | -2.998
-18 | -0.7009 | 0.23219 | 0.0346 | -3.0186
-17.5 | -0.6823 | 0.22423 | 0.0305 | -3.0429
-17 | -0.6635 | 0.21555 | 0.0264 | -3.0782
-16.5 | -0.6452 | 0.20751 | 0.0224 | -3.1092
-16 | -0.6279 | 0.19836 | 0.0184 | -3.1655
-15.5 | -0.6111 | 0.18979 | 0.0145 | -3.2199
-15 | -0.5941 | 0.18214 | 0.0109 | -3.2618
-14.5 | -0.5776 | 0.17435 | 0.0074 | -3.3129
-14 | -0.5638 | 0.1657 | 0.0039 | -3.4025
-13.5 | -0.5505 | 0.15727 | 0.0005 | -3.5003
-13 | -0.5409 | 0.14815 | -0.003 | -3.651
-12.5 | -0.5328 | 0.139 | -0.0065 | -3.8331
-12 | -0.5292 | 0.12924 | -0.0101 | -4.0947
-11.5 | -0.5265 | 0.11982 | -0.0138 | -4.3941
-11 | -0.5223 | 0.11126 | -0.0171 | -4.6944
-10.5 | -0.5259 | 0.10152 | -0.021 | -5.1803
-10 | -0.5324 | 0.09182 | -0.0251 | -5.7983
-9.5 | -0.5441 | 0.08186 | -0.0296 | -6.6467
-9 | -0.5611 | 0.07172 | -0.0346 | -7.8235
-8.5 | -0.5855 | 0.06109 | -0.0405 | -9.5842
-7 | -0.6165 | 0.01999 | -0.0727 | -30.8404
-6.5 | -0.5811 | 0.01213 | -0.071 | -47.906
-6 | -0.5279 | 0.00893 | -0.0665 | -59.1153
-5.5 | -0.4658 | 0.00796 | -0.0627 | -58.5176
-5 | -0.4008 | 0.00745 | -0.0599 | -53.7987
-4.5 | -0.3375 | 0.00685 | -0.0573 | -49.2701
-4 | -0.2726 | 0.00655 | -0.0553 | -41.6183
-3.5 | -0.2077 | 0.0063 | -0.0536 | -32.9683
-3 | -0.143 | 0.00611 | -0.0523 | -23.4043
-2.5 | -0.0797 | 0.00583 | -0.051 | -13.6707
-2 | -0.0171 | 0.00571 | -0.0498 | -2.9947
-1.5 | 0.046 | 0.00554 | -0.0489 | 8.3032
-1 | 0.1093 | 0.00535 | -0.0481 | 20.4299
-0.5 | 0.1716 | 0.00514 | -0.0473 | 33.3852
0 | 0.2338 | 0.00501 | -0.0465 | 46.6667
0.5 | 0.2955 | 0.00477 | -0.0457 | 61.9497
1 | 0.3565 | 0.0046 | -0.0446 | 77.5
1.5 | 0.4185 | 0.00482 | -0.0436 | 86.8257
2 | 0.4815 | 0.00515 | -0.0426 | 93.4951
2.5 | 0.5448 | 0.00552 | -0.0415 | 98.6957
3 | 0.6059 | 0.00606 | -0.04 | 99.9835
3.5 | 0.6712 | 0.00634 | -0.0389 | 105.8675
4 | 0.7361 | 0.00669 | -0.0376 | 110.0299
4.5 | 0.7991 | 0.00715 | -0.0356 | 111.7622
5 | 0.8621 | 0.00759 | -0.0333 | 113.5837
6 | 0.9851 | 0.00852 | -0.0271 | 115.6221
6.5 | 1.0618 | 0.00922 | -0.0264 | 115.1627
7 | 1.1281 | 0.00999 | -0.0232 | 112.9229
7.5 | 1.188 | 0.01099 | -0.0184 | 108.0983
8 | 1.2411 | 0.01252 | -0.0117 | 99.1294
8.5 | 1.2703 | 0.01531 | -0.0019 | 82.9719
9 | 1.2511 | 0.01947 | 0.0123 | 64.2578
9.5 | 1.2207 | 0.02478 | 0.0227 | 49.2615
10 | 1.182 | 0.03215 | 0.0272 | 36.7652
10.5 | 1.1439 | 0.04203 | 0.0247 | 27.2163
11 | 1.1087 | 0.05431 | 0.0172 | 20.4143
11.5 | 1.0759 | 0.06809 | 0.0078 | 15.8011
12 | 1.0459 | 0.0821 | -0.001 | 12.7393
12.5 | 1.0208 | 0.09536 | -0.0089 | 10.7047
13 | 0.9967 | 0.10884 | -0.0174 | 9.1575
13.5 | 0.9773 | 0.12229 | -0.026 | 7.9917

## 73. Re 5M Mach 0.00 (1)
BIGFOIL.COM POLAR EXPORT
rg1495
RG 14 9.5% |  |  |  | Cl Max: | 1.242 | at alpha= | 11 | deg
JavaFoil+Calcfoil stall+Eppler ext transition |  |  |  | L/D Max: | 161.643 | at alpha= | 4 | deg
Re: | 5000000 |  |  | Cd Min: | 0.00241 | at alpha= | -2.5 | deg
Mach: | 0 |  |  | Cl=0 at alpha= | -1.9828 | deg
|  |  |  | @ Cl=0.1, Cd= | 0.0025579
|  |  |  | @ Cl=0.4, Cd= | 0.0029278
|  |  |  | @ Cl=0.6, Cd= | 0.0038878
alpha (deg) | Cl | Cd | Cm | Cl/Cd
-16 | -0.531 | 0.12034 | -0.012 | -4.41
-15.5 | -0.55 | 0.11511 | -0.013 | -4.775
-15 | -0.568 | 0.1066 | -0.013 | -5.329
-14.5 | -0.585 | 0.10064 | -0.014 | -5.817
-14 | -0.601 | 0.09416 | -0.014 | -6.387
-13.5 | -0.615 | 0.08776 | -0.015 | -7.01
-13 | -0.626 | 0.08247 | -0.016 | -7.593
-12.5 | -0.637 | 0.07459 | -0.017 | -8.538
-12 | -0.649 | 0.06392 | -0.019 | -10.151
-11.5 | -0.704 | 0.02929 | -0.026 | -24.035
-11 | -0.757 | 0.0121 | -0.03 | -62.616
-10.5 | -0.757 | 0.01033 | -0.031 | -73.337
-10 | -0.747 | 0.00931 | -0.031 | -80.216
-9.5 | -0.728 | 0.00922 | -0.032 | -78.919
-9 | -0.703 | 0.00873 | -0.033 | -80.504
-8.5 | -0.671 | 0.00837 | -0.033 | -80.209
-8 | -0.632 | 0.00786 | -0.034 | -80.372
-7.5 | -0.589 | 0.00751 | -0.034 | -78.405
-7 | -0.543 | 0.00724 | -0.035 | -74.985
-6.5 | -0.495 | 0.00702 | -0.035 | -70.545
-6 | -0.446 | 0.0068 | -0.036 | -65.48
-5.5 | -0.394 | 0.00668 | -0.037 | -58.958
-5 | -0.341 | 0.00654 | -0.037 | -52.124
-4.5 | -0.287 | 0.00642 | -0.038 | -44.651
-4 | -0.231 | 0.00632 | -0.038 | -36.584
-3.5 | -0.175 | 0.00606 | -0.039 | -28.851
-3 | -0.118 | 0.00462 | -0.039 | -25.487
-2.5 | -0.06 | 0.00241 | -0.04 | -25.015
-2 | -0.002 | 0.00247 | -0.04 | -0.95
-1.5 | 0.056 | 0.00252 | -0.041 | 22.198
-1 | 0.114 | 0.00257 | -0.041 | 44.502
-0.5 | 0.172 | 0.0026 | -0.042 | 66.43
0 | 0.231 | 0.0027 | -0.042 | 85.605
0.5 | 0.289 | 0.00273 | -0.043 | 105.848
1 | 0.347 | 0.00282 | -0.043 | 123.071
1.5 | 0.406 | 0.00294 | -0.044 | 137.888
2 | 0.464 | 0.00303 | -0.044 | 153.004
2.5 | 0.522 | 0.00358 | -0.045 | 145.826
3 | 0.579 | 0.00379 | -0.045 | 152.75
3.5 | 0.637 | 0.00406 | -0.046 | 156.876
4 | 0.694 | 0.00429 | -0.046 | 161.643
4.5 | 0.75 | 0.00475 | -0.047 | 157.998
5 | 0.805 | 0.00509 | -0.047 | 158.078
5.5 | 0.859 | 0.0057 | -0.048 | 150.507
6 | 0.911 | 0.00615 | -0.048 | 148.231
6.5 | 0.962 | 0.00662 | -0.048 | 145.259
7 | 1.011 | 0.00724 | -0.049 | 139.735
7.5 | 1.058 | 0.00779 | -0.049 | 135.808
8 | 1.104 | 0.00836 | -0.05 | 132.095
8.5 | 1.147 | 0.01066 | -0.05 | 107.602
9 | 1.183 | 0.01139 | -0.051 | 103.884
9.5 | 1.209 | 0.01218 | -0.051 | 99.278
10 | 1.228 | 0.01307 | -0.051 | 93.979
10.5 | 1.238 | 0.01085 | -0.052 | 114.093
11 | 1.242 | 0.01174 | -0.052 | 105.807
11.5 | 1.237 | 0.01517 | -0.052 | 81.574
12 | 1.221 | 0.01637 | -0.052 | 74.592
12.5 | 1.189 | 0.0189 | -0.052 | 62.928
13 | 1.145 | 0.0235 | -0.051 | 48.719
13.5 | 1.074 | 0.03646 | -0.048 | 29.467
14 | 1.006 | 0.05479 | -0.045 | 18.366
14.5 | 0.954 | 0.06977 | -0.042 | 13.678
15 | 0.907 | 0.08417 | -0.04 | 10.774
15.5 | 0.863 | 0.09719 | -0.037 | 8.881
16 | 0.822 | 0.11031 | -0.035 | 7.456

## 74. Re 5M Mach 0.00 (2)
BIGFOIL.COM POLAR EXPORT
rg1495
RG 14 9.5% |  |  |  | Cl Max: | 1.6641 | at alpha= | 16.5 | deg
XFOIL ncrit=9 |  |  |  | L/D Max: | 120.824 | at alpha= | 7 | deg
Re: | 5000000 |  |  | Cd Min: | 0.07623 | at alpha= | 20 | deg
Mach: | 0 |  |  | Cl=0 at alpha= | -1.8838 | deg
|  |  |  | @ Cl=0.1, Cd= | 0.004988
|  |  |  | @ Cl=0.4, Cd= | 0.0046321
|  |  |  | @ Cl=0.6, Cd= | 0.0057784
alpha (deg) | Cl | Cd | Cm | Cl/Cd
-18.5 | -1.3831 | 0.05069 | -0.0579 | -27.2855
-18 | -1.4297 | 0.03672 | -0.0684 | -38.9352
-17.5 | -1.4335 | 0.03168 | -0.0692 | -45.2494
-17 | -1.4483 | 0.0269 | -0.0668 | -53.8401
-16.5 | -1.4415 | 0.02469 | -0.0625 | -58.384
-16 | -1.4314 | 0.02297 | -0.0569 | -62.3161
-15.5 | -1.4067 | 0.02148 | -0.0532 | -65.4888
-15 | -1.3763 | 0.02036 | -0.0499 | -67.5982
-14.5 | -1.3547 | 0.01833 | -0.0453 | -73.9062
-14 | -1.3238 | 0.01692 | -0.0418 | -78.2388
-13.5 | -1.2891 | 0.01574 | -0.0386 | -81.8996
-13 | -1.2518 | 0.0147 | -0.0358 | -85.1565
-12.5 | -1.2005 | 0.01374 | -0.0358 | -87.3726
-12 | -1.1437 | 0.01288 | -0.0368 | -88.7966
-11.5 | -1.0852 | 0.01209 | -0.0381 | -89.7601
-11 | -1.0254 | 0.01139 | -0.0395 | -90.0263
-10.5 | -0.9652 | 0.01057 | -0.041 | -91.315
-10 | -0.9034 | 0.00984 | -0.0428 | -91.8089
-9.5 | -0.8454 | 0.0093 | -0.0436 | -90.9032
-9 | -0.7863 | 0.00883 | -0.0445 | -89.0487
-8.5 | -0.7249 | 0.00823 | -0.046 | -88.0802
-8 | -0.663 | 0.00781 | -0.0475 | -84.8912
-7.5 | -0.6035 | 0.00748 | -0.0485 | -80.6818
-7 | -0.5493 | 0.00702 | -0.0481 | -78.2479
-6.5 | -0.4949 | 0.00672 | -0.0478 | -73.6458
-6 | -0.4418 | 0.00652 | -0.0471 | -67.7607
-5.5 | -0.389 | 0.0063 | -0.0463 | -61.746
-5 | -0.3359 | 0.00611 | -0.0457 | -54.9755
-4.5 | -0.2821 | 0.00599 | -0.0451 | -47.0952
-4 | -0.228 | 0.00585 | -0.0447 | -38.9744
-3.5 | -0.1739 | 0.00568 | -0.0442 | -30.6162
-3 | -0.1202 | 0.00549 | -0.0437 | -21.8944
-2.5 | -0.0664 | 0.00539 | -0.0433 | -12.3191
-2 | -0.0126 | 0.0053 | -0.0429 | -2.3774
-1.5 | 0.0416 | 0.00514 | -0.0426 | 8.0934
-1 | 0.096 | 0.005 | -0.0423 | 19.2
-0.5 | 0.1493 | 0.00484 | -0.0419 | 30.8471
0 | 0.2037 | 0.00472 | -0.0417 | 43.1568
0.5 | 0.2569 | 0.00453 | -0.0413 | 56.7108
1 | 0.3096 | 0.00444 | -0.0407 | 69.7297
1.5 | 0.3624 | 0.0045 | -0.0402 | 80.5333
2 | 0.4165 | 0.00469 | -0.0398 | 88.806
2.5 | 0.4709 | 0.00494 | -0.0395 | 95.3239
3 | 0.5242 | 0.00531 | -0.039 | 98.7194
3.5 | 0.5774 | 0.00567 | -0.0386 | 101.8342
4 | 0.6316 | 0.00593 | -0.0382 | 106.5093
4.5 | 0.6857 | 0.00616 | -0.0379 | 111.3149
5 | 0.7384 | 0.00651 | -0.0373 | 113.4255
5.5 | 0.7904 | 0.00679 | -0.0366 | 116.4065
6 | 0.8405 | 0.00712 | -0.0354 | 118.0478
6.5 | 0.8902 | 0.00744 | -0.0342 | 119.6505
7 | 0.9533 | 0.00789 | -0.0362 | 120.8238
7.5 | 1.0071 | 0.00834 | -0.036 | 120.7554
8 | 1.0574 | 0.00882 | -0.0352 | 119.8866
8.5 | 1.1072 | 0.00933 | -0.0343 | 118.671
9 | 1.1563 | 0.00992 | -0.0333 | 116.5625
9.5 | 1.2047 | 0.01054 | -0.0322 | 114.2979
10 | 1.2523 | 0.01121 | -0.031 | 111.7128
10.5 | 1.3002 | 0.01181 | -0.0299 | 110.0931
11 | 1.3469 | 0.01246 | -0.0287 | 108.0979
11.5 | 1.3914 | 0.01326 | -0.0271 | 104.9321
12 | 1.4335 | 0.0142 | -0.0252 | 100.9507
12.5 | 1.4767 | 0.01493 | -0.0235 | 98.9082
13 | 1.5177 | 0.01574 | -0.0216 | 96.4231
13.5 | 1.5556 | 0.01667 | -0.0192 | 93.3173
14 | 1.5903 | 0.01767 | -0.0163 | 90
14.5 | 1.6144 | 0.01869 | -0.0115 | 86.3777
15 | 1.6334 | 0.01996 | -0.0063 | 81.8337
15.5 | 1.6505 | 0.02145 | -0.0014 | 76.9464
16 | 1.6533 | 0.02395 | 0.0043 | 69.0313
16.5 | 1.6641 | 0.02622 | 0.0081 | 63.4668
17 | 1.6607 | 0.0299 | 0.0119 | 55.5418
17.5 | 1.6624 | 0.03372 | 0.014 | 49.3001
18 | 1.65 | 0.03954 | 0.0148 | 41.7299
18.5 | 1.6556 | 0.04412 | 0.0144 | 37.5249
19 | 1.6282 | 0.05348 | 0.0115 | 30.445
19.5 | 1.6098 | 0.06272 | 0.0075 | 25.6665
20 | 1.5705 | 0.07623 | 0.0004 | 20.6021

## 75. Re 5M Mach 0.10 (1)
BIGFOIL.COM POLAR EXPORT
rg1495
RG 14 9.5% |  |  |  | Cl Max: | 1.235 | at alpha= | 11 | deg
JavaFoil+Calcfoil stall+Eppler ext transition |  |  |  | L/D Max: | 162.604 | at alpha= | 4 | deg
Re: | 5000000 |  |  | Cd Min: | 0.00243 | at alpha= | -2.5 | deg
Mach: | 0.1 |  |  | Cl=0 at alpha= | -1.9828 | deg
|  |  |  | @ Cl=0.1, Cd= | 0.0025173
|  |  |  | @ Cl=0.4, Cd= | 0.0029078
|  |  |  | @ Cl=0.6, Cd= | 0.0038607
alpha (deg) | Cl | Cd | Cm | Cl/Cd
-15.5 | -0.514 | 0.11634 | -0.013 | -4.421
-15 | -0.536 | 0.10904 | -0.013 | -4.915
-14.5 | -0.556 | 0.10292 | -0.013 | -5.405
-14 | -0.575 | 0.09641 | -0.014 | -5.966
-13.5 | -0.592 | 0.08987 | -0.015 | -6.592
-13 | -0.607 | 0.08338 | -0.016 | -7.281
-12.5 | -0.62 | 0.07707 | -0.017 | -8.038
-12 | -0.632 | 0.06805 | -0.018 | -9.283
-11.5 | -0.658 | 0.04821 | -0.023 | -13.644
-11 | -0.741 | 0.0136 | -0.03 | -54.495
-10.5 | -0.749 | 0.01074 | -0.031 | -69.713
-10 | -0.743 | 0.0099 | -0.032 | -75.024
-9.5 | -0.726 | 0.00933 | -0.032 | -77.802
-9 | -0.702 | 0.00881 | -0.033 | -79.709
-8.5 | -0.672 | 0.00841 | -0.033 | -79.876
-8 | -0.633 | 0.00805 | -0.034 | -78.56
-7.5 | -0.59 | 0.00756 | -0.035 | -78.01
-7 | -0.545 | 0.00731 | -0.035 | -74.465
-6.5 | -0.497 | 0.00709 | -0.036 | -70.111
-6 | -0.447 | 0.00687 | -0.036 | -65.142
-5.5 | -0.396 | 0.00668 | -0.037 | -59.251
-5 | -0.342 | 0.00664 | -0.037 | -51.596
-4.5 | -0.288 | 0.00653 | -0.038 | -44.11
-4 | -0.232 | 0.00631 | -0.038 | -36.828
-3.5 | -0.176 | 0.00605 | -0.039 | -29.013
-3 | -0.118 | 0.00459 | -0.039 | -25.781
-2.5 | -0.061 | 0.00243 | -0.04 | -24.93
-2 | -0.002 | 0.00243 | -0.04 | -0.969
-1.5 | 0.056 | 0.00248 | -0.041 | 22.642
-1 | 0.115 | 0.00253 | -0.041 | 45.266
-0.5 | 0.173 | 0.0026 | -0.042 | 66.701
0 | 0.232 | 0.00267 | -0.042 | 86.891
0.5 | 0.29 | 0.00273 | -0.043 | 106.488
1 | 0.349 | 0.00283 | -0.043 | 123.416
1.5 | 0.408 | 0.00292 | -0.044 | 139.588
2 | 0.466 | 0.00304 | -0.044 | 153.394
2.5 | 0.524 | 0.00361 | -0.045 | 145.235
3 | 0.582 | 0.00378 | -0.045 | 154.17
3.5 | 0.64 | 0.00404 | -0.046 | 158.229
4 | 0.697 | 0.00429 | -0.046 | 162.604
4.5 | 0.753 | 0.00475 | -0.047 | 158.751
5 | 0.809 | 0.00512 | -0.047 | 157.888
5.5 | 0.862 | 0.00572 | -0.048 | 150.753
6 | 0.915 | 0.00617 | -0.048 | 148.388
6.5 | 0.966 | 0.00667 | -0.049 | 144.748
7 | 1.015 | 0.00729 | -0.049 | 139.232
7.5 | 1.062 | 0.00781 | -0.05 | 136.005
8 | 1.107 | 0.00839 | -0.05 | 131.945
8.5 | 1.15 | 0.01076 | -0.05 | 106.859
9 | 1.185 | 0.01152 | -0.051 | 102.858
9.5 | 1.21 | 0.01228 | -0.051 | 98.523
10 | 1.227 | 0.01324 | -0.052 | 92.666
10.5 | 1.234 | 0.01099 | -0.052 | 112.295
11 | 1.235 | 0.012 | -0.052 | 102.853
11.5 | 1.225 | 0.01559 | -0.052 | 78.558
12 | 1.202 | 0.01703 | -0.052 | 70.545
12.5 | 1.164 | 0.01995 | -0.052 | 58.346
13 | 1.106 | 0.02698 | -0.05 | 41
13.5 | 1.025 | 0.04498 | -0.046 | 22.779
14 | 0.961 | 0.06222 | -0.043 | 15.449
14.5 | 0.904 | 0.07993 | -0.04 | 11.31
15 | 0.856 | 0.09364 | -0.037 | 9.138
15.5 | 0.812 | 0.10634 | -0.035 | 7.632
16 | 0.77 | 0.11665 | -0.033 | 6.6

## 76. Re 5M Mach 0.10 (2)
BIGFOIL.COM POLAR EXPORT
rg1495
RG 14 9.5% |  |  |  | Cl Max: | 1.6419 | at alpha= | 16.5 | deg
XFOIL ncrit=9 |  |  |  | L/D Max: | 120.793 | at alpha= | 7 | deg
Re: | 5000000 |  |  | Cd Min: | 0.23948 | at alpha= | -20 | deg
Mach: | 0.1 |  |  | Cl=0 at alpha= | -1.8828 | deg
|  |  |  | @ Cl=0.1, Cd= | 0.0049995
|  |  |  | @ Cl=0.4, Cd= | 0.0046413
|  |  |  | @ Cl=0.6, Cd= | 0.0057793
alpha (deg) | Cl | Cd | Cm | Cl/Cd
-20 | -0.7163 | 0.23948 | 0.0431 | -2.9911
-19.5 | -0.7007 | 0.2325 | 0.0393 | -3.0138
-19 | -0.6857 | 0.22557 | 0.0357 | -3.0399
-18 | -0.764 | 0.16975 | 0.0142 | -4.5007
-17.5 | -1.3326 | 0.0474 | -0.0617 | -28.1139
-17 | -1.392 | 0.03324 | -0.0711 | -41.8773
-16.5 | -1.4029 | 0.02844 | -0.0696 | -49.3284
-16 | -1.4032 | 0.02557 | -0.0652 | -54.8768
-15.5 | -1.3981 | 0.02352 | -0.0589 | -59.443
-15 | -1.3733 | 0.022 | -0.0549 | -62.4227
-14.5 | -1.3475 | 0.02041 | -0.0507 | -66.0216
-14 | -1.3204 | 0.01878 | -0.0465 | -70.3088
-13.5 | -1.293 | 0.0169 | -0.0423 | -76.5089
-13 | -1.2588 | 0.01553 | -0.0387 | -81.056
-12.5 | -1.2113 | 0.01439 | -0.0377 | -84.1765
-12 | -1.1541 | 0.01339 | -0.0385 | -86.1912
-11.5 | -1.095 | 0.01248 | -0.0396 | -87.7404
-11 | -1.0347 | 0.01168 | -0.0408 | -88.5873
-10.5 | -0.9732 | 0.01096 | -0.0423 | -88.7956
-10 | -0.9112 | 0.01005 | -0.0438 | -90.6667
-9.5 | -0.8525 | 0.00944 | -0.0446 | -90.3072
-9 | -0.7928 | 0.00892 | -0.0454 | -88.8789
-8.5 | -0.7305 | 0.00833 | -0.0468 | -87.6951
-8 | -0.6681 | 0.00787 | -0.0482 | -84.892
-7.5 | -0.6081 | 0.00753 | -0.0491 | -80.757
-7 | -0.5531 | 0.00707 | -0.0487 | -78.232
-6.5 | -0.4983 | 0.00675 | -0.0483 | -73.8222
-6 | -0.4448 | 0.00654 | -0.0475 | -68.0122
-5.5 | -0.3915 | 0.00633 | -0.0468 | -61.8483
-5 | -0.3381 | 0.00613 | -0.046 | -55.155
-4.5 | -0.284 | 0.006 | -0.0455 | -47.3333
-4 | -0.2294 | 0.00587 | -0.045 | -39.0801
-3.5 | -0.1749 | 0.0057 | -0.0445 | -30.6842
-2.5 | -0.0668 | 0.00541 | -0.0435 | -12.3475
-2 | -0.0128 | 0.00531 | -0.0431 | -2.4105
-1.5 | 0.0418 | 0.00515 | -0.0428 | 8.1165
-1 | 0.0965 | 0.00501 | -0.0425 | 19.2615
-0.5 | 0.15 | 0.00485 | -0.0421 | 30.9278
0 | 0.2048 | 0.00473 | -0.0418 | 43.2981
0.5 | 0.2583 | 0.00453 | -0.0414 | 57.0199
1 | 0.3112 | 0.00445 | -0.0409 | 69.9326
1.5 | 0.3643 | 0.00451 | -0.0403 | 80.7761
2 | 0.4187 | 0.00471 | -0.0399 | 88.896
2.5 | 0.4734 | 0.00495 | -0.0396 | 95.6364
3 | 0.527 | 0.00532 | -0.0391 | 99.0602
3.5 | 0.5805 | 0.00569 | -0.0386 | 102.0211
4 | 0.6351 | 0.00594 | -0.0383 | 106.9192
4.5 | 0.6895 | 0.00619 | -0.0379 | 111.3893
5 | 0.7426 | 0.00653 | -0.0373 | 113.7213
5.5 | 0.7949 | 0.00683 | -0.0365 | 116.3836
6 | 0.8456 | 0.00715 | -0.0354 | 118.2657
6.5 | 0.8955 | 0.00747 | -0.034 | 119.8795
7 | 0.9591 | 0.00794 | -0.0359 | 120.7935
7.5 | 1.0133 | 0.0084 | -0.0357 | 120.631
8 | 1.064 | 0.00887 | -0.0348 | 119.9549
8.5 | 1.1142 | 0.00941 | -0.0338 | 118.406
9 | 1.1633 | 0.01004 | -0.0326 | 115.8665
9.5 | 1.2121 | 0.01068 | -0.0314 | 113.4925
10 | 1.2602 | 0.01136 | -0.0301 | 110.9331
10.5 | 1.3085 | 0.01198 | -0.0289 | 109.2237
11 | 1.3551 | 0.01269 | -0.0274 | 106.7849
11.5 | 1.3988 | 0.01361 | -0.0255 | 102.7774
12 | 1.4422 | 0.01447 | -0.0235 | 99.6683
12.5 | 1.485 | 0.01527 | -0.0216 | 97.2495
13 | 1.5253 | 0.01616 | -0.0193 | 94.3874
13.5 | 1.5619 | 0.01718 | -0.0164 | 90.9139
14 | 1.5913 | 0.01826 | -0.0123 | 87.1468
14.5 | 1.612 | 0.01943 | -0.0069 | 82.9645
15 | 1.629 | 0.02094 | -0.0015 | 77.7937
15.5 | 1.6396 | 0.02295 | 0.0038 | 71.4423
16 | 1.6373 | 0.02605 | 0.0093 | 62.8522
16.5 | 1.6419 | 0.02912 | 0.0129 | 56.3839
17 | 1.6401 | 0.03322 | 0.0154 | 49.3709
17.5 | 1.6384 | 0.03795 | 0.0164 | 43.1726
18 | 1.6178 | 0.04552 | 0.0156 | 35.5404
18.5 | 1.6112 | 0.05243 | 0.0134 | 30.7305
19 | 1.5719 | 0.06484 | 0.0077 | 24.2428
19.5 | 1.5319 | 0.07881 | 0.0001 | 19.4379
20 | 1.457 | 0.10053 | -0.013 | 14.4932

## 77. Re 5M Mach 0.25 (1)
BIGFOIL.COM POLAR EXPORT
rg1495
RG 14 9.5% |  |  |  | Cl Max: | 1.204 | at alpha= | 10 | deg
JavaFoil+Calcfoil stall+Eppler ext transition |  |  |  | L/D Max: | 166.346 | at alpha= | 4 | deg
Re: | 5000000 |  |  | Cd Min: | 0.00239 | at alpha= | -2 | deg
Mach: | 0.25 |  |  | Cl=0 at alpha= | -1.9833 | deg
|  |  |  | @ Cl=0.1, Cd= | 0.002486
|  |  |  | @ Cl=0.4, Cd= | 0.0028683
|  |  |  | @ Cl=0.6, Cd= | 0.1227
alpha (deg) | Cl | Cd | Cm | Cl/Cd
-14.5 | -0.289 | 0.11016 | -0.013 | -2.623
-14 | -0.345 | 0.1043 | -0.014 | -3.303
-13.5 | -0.395 | 0.09962 | -0.013 | -3.963
-13 | -0.44 | 0.09666 | -0.013 | -4.554
-12.5 | -0.481 | 0.0879 | -0.014 | -5.469
-12 | -0.515 | 0.08036 | -0.015 | -6.412
-11.5 | -0.543 | 0.07416 | -0.016 | -7.325
-11 | -0.567 | 0.0659 | -0.018 | -8.599
-10.5 | -0.586 | 0.05619 | -0.021 | -10.43
-10 | -0.652 | 0.02226 | -0.029 | -29.303
-9.5 | -0.7 | 0.01039 | -0.033 | -67.327
-9 | -0.691 | 0.00941 | -0.034 | -73.441
-8.5 | -0.67 | 0.00887 | -0.034 | -75.481
-8 | -0.635 | 0.00839 | -0.035 | -75.679
-7.5 | -0.596 | 0.00783 | -0.035 | -76.088
-7 | -0.552 | 0.00755 | -0.036 | -73.183
-6.5 | -0.506 | 0.00723 | -0.037 | -69.967
-6 | -0.456 | 0.007 | -0.037 | -65.187
-5.5 | -0.404 | 0.00677 | -0.038 | -59.684
-5 | -0.35 | 0.0067 | -0.038 | -52.321
-4.5 | -0.295 | 0.00654 | -0.039 | -45.097
-4 | -0.238 | 0.00644 | -0.039 | -36.997
-3.5 | -0.18 | 0.00623 | -0.04 | -28.922
-3 | -0.122 | 0.00593 | -0.04 | -20.507
-2.5 | -0.062 | 0.00573 | -0.041 | -10.868
-2 | -0.002 | 0.00239 | -0.042 | -1.013
-1.5 | 0.058 | 0.00243 | -0.042 | 23.68
-1 | 0.118 | 0.00251 | -0.043 | 47.058
-0.5 | 0.178 | 0.00256 | -0.043 | 69.592
0 | 0.238 | 0.00263 | -0.044 | 90.492
0.5 | 0.298 | 0.00272 | -0.044 | 109.656
1 | 0.359 | 0.0028 | -0.045 | 128.305
1.5 | 0.419 | 0.0029 | -0.045 | 144.285
2 | 0.479 | 0.00338 | -0.046 | 141.792
2.5 | 0.538 | 0.00356 | -0.046 | 151.332
3 | 0.598 | 0.00381 | -0.047 | 156.866
3.5 | 0.657 | 0.00406 | -0.047 | 161.832
4 | 0.716 | 0.0043 | -0.048 | 166.346
4.5 | 0.773 | 0.00483 | -0.048 | 160.11
5 | 0.829 | 0.00525 | -0.049 | 157.893
5.5 | 0.884 | 0.00582 | -0.049 | 151.914
6 | 0.937 | 0.00631 | -0.05 | 148.45
6.5 | 0.988 | 0.00684 | -0.05 | 144.412
7 | 1.036 | 0.00753 | -0.05 | 137.56
7.5 | 1.081 | 0.0081 | -0.051 | 133.538
8 | 1.124 | 0.00875 | -0.051 | 128.351
8.5 | 1.161 | 0.00992 | -0.052 | 117.107
9 | 1.193 | 0.01228 | -0.052 | 97.137
9.5 | 1.203 | 0.00995 | -0.053 | 120.925
10 | 1.204 | 0.01085 | -0.053 | 110.969
10.5 | 1.192 | 0.015 | -0.053 | 79.425
11 | 1.161 | 0.01662 | -0.053 | 69.843
11.5 | 1.097 | 0.02076 | -0.052 | 52.867
12 | 1.009 | 0.03065 | -0.049 | 32.909
12.5 | 0.887 | 0.05921 | -0.042 | 14.976
13 | 0.799 | 0.08019 | -0.037 | 9.96
13.5 | 0.722 | 0.09433 | -0.033 | 7.659
14 | 0.647 | 0.10451 | -0.031 | 6.186
14.5 | 0.567 | 0.11531 | -0.029 | 4.917
15 | 0.484 | 0.1227 | -0.029 | 3.944

## 78. Re 5M Mach 0.25 (2)
BIGFOIL.COM POLAR EXPORT
rg1495
RG 14 9.5% |  |  |  | Cl Max: | 1.5494 | at alpha= | 14 | deg
XFOIL ncrit=9 |  |  |  | L/D Max: | 120.121 | at alpha= | 7 | deg
Re: | 5000000 |  |  | Cd Min: | 0.19676 | at alpha= | -17 | deg
Mach: | 0.25 |  |  | Cl=0 at alpha= | -1.8783 | deg
|  |  |  | @ Cl=0.1, Cd= | 0.0050475
|  |  |  | @ Cl=0.4, Cd= | 0.0046654
|  |  |  | @ Cl=0.6, Cd= | 0.0057889
alpha (deg) | Cl | Cd | Cm | Cl/Cd
-17 | -0.6412 | 0.19676 | 0.0219 | -3.2588
-16.5 | -0.6308 | 0.18779 | 0.0182 | -3.3591
-15.5 | -0.7358 | 0.1362 | -0.0039 | -5.4023
-15 | -0.8104 | 0.11238 | -0.0169 | -7.2112
-14.5 | -0.9527 | 0.08011 | -0.0381 | -11.8924
-14 | -1.0544 | 0.05341 | -0.0561 | -19.7416
-13.5 | -1.0782 | 0.03926 | -0.0703 | -27.4631
-13 | -1.1424 | 0.03046 | -0.0685 | -37.5049
-12.5 | -1.1727 | 0.02575 | -0.0589 | -45.5417
-12 | -1.1804 | 0.02096 | -0.051 | -56.3168
-11.5 | -1.1391 | 0.01736 | -0.0494 | -65.6164
-11 | -1.0813 | 0.01499 | -0.0494 | -72.1348
-10.5 | -1.0194 | 0.01315 | -0.0497 | -77.5209
-10 | -0.954 | 0.01181 | -0.0505 | -80.779
-9.5 | -0.8895 | 0.01076 | -0.0509 | -82.6673
-9 | -0.829 | 0.0097 | -0.0506 | -85.4639
-8.5 | -0.7626 | 0.00901 | -0.0515 | -84.6393
-8 | -0.6962 | 0.00835 | -0.0525 | -83.3772
-7.5 | -0.6337 | 0.00782 | -0.0527 | -81.0358
-7 | -0.574 | 0.00746 | -0.0523 | -76.9437
-6.5 | -0.5174 | 0.00696 | -0.0513 | -74.3391
-6 | -0.4617 | 0.00671 | -0.0502 | -68.8077
-5.5 | -0.4058 | 0.00653 | -0.0492 | -62.144
-5 | -0.3505 | 0.00625 | -0.0481 | -56.08
-4.5 | -0.2943 | 0.00608 | -0.0473 | -48.4046
-4 | -0.2375 | 0.00596 | -0.0467 | -39.849
-3.5 | -0.1811 | 0.00579 | -0.0461 | -31.2781
-3 | -0.1253 | 0.00557 | -0.0454 | -22.4955
-2.5 | -0.0693 | 0.00547 | -0.0449 | -12.6691
-2 | -0.0137 | 0.00537 | -0.0443 | -2.5512
-1.5 | 0.0426 | 0.00521 | -0.0439 | 8.1766
-1 | 0.099 | 0.00505 | -0.0436 | 19.604
-0.5 | 0.1541 | 0.00491 | -0.0431 | 31.3849
0 | 0.2104 | 0.00479 | -0.0428 | 43.9248
0.5 | 0.2657 | 0.00459 | -0.0423 | 57.8867
1 | 0.3201 | 0.00451 | -0.0417 | 70.9756
1.5 | 0.3745 | 0.00457 | -0.041 | 81.9475
2 | 0.4306 | 0.00478 | -0.0406 | 90.0837
2.5 | 0.4869 | 0.00504 | -0.0401 | 96.6071
3 | 0.5418 | 0.00546 | -0.0395 | 99.2308
3.5 | 0.5978 | 0.00578 | -0.0389 | 103.4256
4 | 0.6547 | 0.00601 | -0.0385 | 108.9351
4.5 | 0.7105 | 0.00634 | -0.0379 | 112.0662
5 | 0.7655 | 0.0067 | -0.0371 | 114.2537
5.5 | 0.8203 | 0.00699 | -0.0361 | 117.3534
6.5 | 0.9244 | 0.00772 | -0.0328 | 119.7409
7 | 0.991 | 0.00825 | -0.0345 | 120.1212
7.5 | 1.0466 | 0.00876 | -0.0336 | 119.4749
8 | 1.0995 | 0.00932 | -0.0322 | 117.9721
8.5 | 1.1511 | 0.01001 | -0.0305 | 114.995
9 | 1.2027 | 0.0107 | -0.0287 | 112.4019
9.5 | 1.2535 | 0.01144 | -0.0267 | 109.5717
10 | 1.3039 | 0.0122 | -0.0247 | 106.877
10.5 | 1.3514 | 0.01316 | -0.0221 | 102.69
11 | 1.3963 | 0.01427 | -0.0191 | 97.8486
11.5 | 1.4406 | 0.01532 | -0.016 | 94.0339
12 | 1.4807 | 0.01654 | -0.0123 | 89.5224
12.5 | 1.5146 | 0.0179 | -0.0077 | 84.6145
13 | 1.5341 | 0.01938 | -0.0007 | 79.1589
13.5 | 1.5473 | 0.02135 | 0.0061 | 72.4731
14 | 1.5494 | 0.02418 | 0.013 | 64.0778
14.5 | 1.5434 | 0.028 | 0.0185 | 55.1214
15 | 1.5311 | 0.03313 | 0.0219 | 46.2149
15.5 | 1.4918 | 0.04217 | 0.0218 | 35.3759
16 | 1.4403 | 0.05515 | 0.0164 | 26.116
16.5 | 1.4206 | 0.06567 | 0.0109 | 21.6324
17 | 1.3815 | 0.08023 | 0.0023 | 17.2192
17.5 | 1.3235 | 0.09917 | -0.0095 | 13.3458
18 | 1.27 | 0.11831 | -0.0213 | 10.7345
18.5 | 1.1906 | 0.14359 | -0.0379 | 8.2917
19 | 1.1337 | 0.16581 | -0.0526 | 6.8373

## 79. Re 5M Mach 0.50 (1)
BIGFOIL.COM POLAR EXPORT
rg1495
RG 14 9.5% |  |  |  | Cl Max: | 1.206 | at alpha= | 20 | deg
JavaFoil+Calcfoil stall+Eppler ext transition |  |  |  | L/D Max: | 177.25 | at alpha= | 3.5 | deg
Re: | 5000000 |  |  | Cd Min: | 0.00256 | at alpha= | 0.5 | deg
Mach: | 0.5 |  |  | Cl=0 at alpha= | -1.9776 | deg
|  |  |  | @ Cl=0.1, Cd= | 0.0043747
|  |  |  | @ Cl=0.4, Cd= | 0.0026979
|  |  |  | @ Cl=0.6, Cd= | 0.003546
alpha (deg) | Cl | Cd | Cm | Cl/Cd
-20 | -0.921 | 0.15739 | -0.015 | -5.853
-19.5 | -0.895 | 0.15377 | -0.015 | -5.823
-19 | -0.871 | 0.15069 | -0.015 | -5.78
-18.5 | -0.846 | 0.14321 | -0.015 | -5.91
-18 | -0.822 | 0.14103 | -0.016 | -5.828
-17.5 | -0.798 | 0.14277 | -0.016 | -5.592
-17 | -0.774 | 0.13376 | -0.017 | -5.787
-16.5 | -0.749 | 0.12797 | -0.017 | -5.851
-16 | -0.723 | 0.11905 | -0.017 | -6.076
-15.5 | -0.697 | 0.11534 | -0.017 | -6.039
-15 | -0.671 | 0.11068 | -0.017 | -6.064
-14.5 | -0.646 | 0.10702 | -0.017 | -6.037
-14 | -0.621 | 0.10507 | -0.017 | -5.912
-13.5 | -0.596 | 0.1068 | -0.018 | -5.585
-13 | -0.572 | 0.09611 | -0.018 | -5.948
-12.5 | -0.546 | 0.09139 | -0.018 | -5.972
-12 | -0.519 | 0.08929 | -0.017 | -5.813
-11.5 | -0.494 | 0.08573 | -0.017 | -5.758
-11 | -0.468 | 0.08252 | -0.017 | -5.675
-10.5 | -0.443 | 0.07733 | -0.018 | -5.729
-10 | -0.417 | 0.07604 | -0.018 | -5.489
-9.5 | -0.392 | 0.06888 | -0.018 | -5.69
-9 | -0.367 | 0.06024 | -0.019 | -6.086
-8.5 | -0.342 | 0.05447 | -0.021 | -6.28
-8 | -0.318 | 0.04832 | -0.023 | -6.587
-7.5 | -0.353 | 0.01004 | -0.039 | -35.167
-7 | -0.396 | 0.04505 | -0.02 | -8.79
-6.5 | -0.501 | 0.00867 | -0.041 | -57.729
-6 | -0.475 | 0.00805 | -0.041 | -59.041
-5.5 | -0.433 | 0.00749 | -0.042 | -57.769
-5 | -0.381 | 0.00735 | -0.043 | -51.871
-4.5 | -0.324 | 0.00705 | -0.043 | -45.962
-4 | -0.263 | 0.00688 | -0.044 | -38.279
-3.5 | -0.2 | 0.00662 | -0.045 | -30.212
-3 | -0.135 | 0.00632 | -0.045 | -21.413
-2.5 | -0.069 | 0.00607 | -0.046 | -11.417
-2 | -0.003 | 0.00591 | -0.046 | -0.457
-1.5 | 0.064 | 0.00573 | -0.047 | 11.229
-1 | 0.132 | 0.00317 | -0.048 | 41.49
-0.5 | 0.199 | 0.00413 | -0.048 | 48.217
0 | 0.266 | 0.00434 | -0.049 | 61.394
0.5 | 0.333 | 0.00256 | -0.049 | 130.175
1 | 0.401 | 0.0027 | -0.05 | 148.477
1.5 | 0.468 | 0.00282 | -0.05 | 165.787
2 | 0.534 | 0.00328 | -0.051 | 163.122
2.5 | 0.601 | 0.00355 | -0.052 | 169.354
3 | 0.667 | 0.00381 | -0.052 | 175.058
3.5 | 0.732 | 0.00413 | -0.053 | 177.25
4 | 0.796 | 0.00463 | -0.053 | 172.128
4.5 | 0.858 | 0.00512 | -0.054 | 167.685
5 | 0.917 | 0.00566 | -0.054 | 161.947
5.5 | 0.971 | 0.00631 | -0.055 | 153.786
6 | 1.019 | 0.00627 | -0.055 | 162.567
6.5 | 1.058 | 0.00705 | -0.056 | 149.928
7 | 1.082 | 0.01218 | -0.056 | 88.838
7.5 | 1.081 | 0.0134 | -0.057 | 80.692
8 | 1.021 | 0.01502 | -0.057 | 67.996
8.5 | 0.571 | 0.05566 | -0.035 | 10.261
9 | 0.593 | 0.0649 | -0.03 | 9.131
9.5 | 0.619 | 0.07221 | -0.03 | 8.576
10 | 0.646 | 0.08001 | -0.029 | 8.073
10.5 | 0.673 | 0.07854 | -0.029 | 8.564
11 | 0.701 | 0.08378 | -0.03 | 8.363
11.5 | 0.731 | 0.08953 | -0.033 | 8.16
12 | 0.759 | 0.09397 | -0.035 | 8.082
12.5 | 0.785 | 0.09325 | -0.033 | 8.413
13 | 0.812 | 0.09923 | -0.034 | 8.183
13.5 | 0.841 | 0.10295 | -0.035 | 8.169
14 | 0.872 | 0.10436 | -0.037 | 8.355
14.5 | 0.902 | 0.11144 | -0.039 | 8.096
15 | 0.931 | 0.11672 | -0.04 | 7.974
15.5 | 0.953 | 0.11712 | -0.038 | 8.136
16 | 0.98 | 0.12166 | -0.038 | 8.058
16.5 | 1.009 | 0.12802 | -0.039 | 7.879
17 | 1.04 | 0.13171 | -0.041 | 7.899
17.5 | 1.073 | 0.13374 | -0.042 | 8.019
18 | 1.103 | 0.13722 | -0.043 | 8.035
18.5 | 1.13 | 0.14536 | -0.044 | 7.773
19 | 1.15 | 0.14742 | -0.042 | 7.8
19.5 | 1.177 | 0.1548 | -0.042 | 7.607
20 | 1.206 | 0.15812 | -0.043 | 7.626

## 80. Re 5M Mach 0.50 (2)
BIGFOIL.COM POLAR EXPORT
rg1495
RG 14 9.5% |  |  |  | Cl Max: | 1.2819 | at alpha= | 8.5 | deg
XFOIL ncrit=9 |  |  |  | L/D Max: | 120.581 | at alpha= | 5.5 | deg
Re: | 5000000 |  |  | Cd Min: | 0.26602 | at alpha= | -20 | deg
Mach: | 0.5 |  |  | Cl=0 at alpha= | -1.8585 | deg
|  |  |  | @ Cl=0.1, Cd= | 0.005324
|  |  |  | @ Cl=0.4, Cd= | 0.0047768
|  |  |  | @ Cl=0.6, Cd= | 0.0058205
alpha (deg) | Cl | Cd | Cm | Cl/Cd
-20 | -0.7849 | 0.26602 | 0.053 | -2.9505
-19.5 | -0.7632 | 0.25788 | 0.0485 | -2.9595
-19 | -0.7426 | 0.24938 | 0.044 | -2.9778
-18.5 | -0.7223 | 0.24097 | 0.0395 | -2.9975
-18 | -0.7025 | 0.23271 | 0.0352 | -3.0188
-17.5 | -0.6837 | 0.22465 | 0.031 | -3.0434
-17 | -0.6646 | 0.21628 | 0.0269 | -3.0729
-16.5 | -0.6466 | 0.20768 | 0.0228 | -3.1134
-16 | -0.6291 | 0.19893 | 0.0188 | -3.1624
-15.5 | -0.6128 | 0.18997 | 0.0148 | -3.2258
-15 | -0.5967 | 0.18124 | 0.0111 | -3.2923
-14.5 | -0.5837 | 0.17224 | 0.0072 | -3.3889
-14 | -0.5704 | 0.16356 | 0.0036 | -3.4874
-13.5 | -0.5574 | 0.15525 | 0.0001 | -3.5903
-13 | -0.5464 | 0.14675 | -0.0032 | -3.7233
-12.5 | -0.538 | 0.1378 | -0.0067 | -3.9042
-12 | -0.5331 | 0.12849 | -0.0103 | -4.149
-11.5 | -0.5313 | 0.11891 | -0.0139 | -4.4681
-11 | -0.5368 | 0.10837 | -0.0183 | -4.9534
-10.5 | -0.5435 | 0.09831 | -0.0226 | -5.5284
-10 | -0.5508 | 0.08877 | -0.0268 | -6.2048
-9.5 | -0.561 | 0.07934 | -0.0311 | -7.0708
-9 | -0.5759 | 0.06967 | -0.0358 | -8.2661
-8.5 | -0.5976 | 0.05954 | -0.0415 | -10.0369
-8 | -0.6108 | 0.0451 | -0.0597 | -13.5432
-7.5 | -0.6193 | 0.03119 | -0.0708 | -19.8557
-7 | -0.6175 | 0.01758 | -0.0751 | -35.1251
-6.5 | -0.5872 | 0.01065 | -0.0708 | -55.1362
-6 | -0.5355 | 0.00836 | -0.0653 | -64.055
-5.5 | -0.4726 | 0.00748 | -0.0616 | -63.1818
-5 | -0.4065 | 0.00705 | -0.0589 | -57.6596
-4.5 | -0.3414 | 0.00659 | -0.0566 | -51.8058
-4 | -0.2758 | 0.00632 | -0.0547 | -43.6392
-3.5 | -0.21 | 0.00614 | -0.0533 | -34.202
-3 | -0.1449 | 0.00596 | -0.052 | -24.3121
-2.5 | -0.0813 | 0.00574 | -0.0508 | -14.1638
-2 | -0.018 | 0.00562 | -0.0497 | -3.2028
-1.5 | 0.0456 | 0.00546 | -0.0489 | 8.3516
-1 | 0.1096 | 0.0053 | -0.0482 | 20.6792
-0.5 | 0.172 | 0.00513 | -0.0474 | 33.5283
0.5 | 0.2976 | 0.00484 | -0.0461 | 61.4876
1 | 0.3592 | 0.00475 | -0.0452 | 75.6211
1.5 | 0.4201 | 0.00479 | -0.044 | 87.7035
2 | 0.4831 | 0.00507 | -0.043 | 95.286
2.5 | 0.5458 | 0.00547 | -0.0419 | 99.7806
3 | 0.6092 | 0.00588 | -0.0407 | 103.6054
3.5 | 0.6748 | 0.00615 | -0.0397 | 109.7236
4 | 0.7396 | 0.00652 | -0.0383 | 113.4356
4.5 | 0.8039 | 0.00694 | -0.0366 | 115.8357
5 | 0.8687 | 0.00732 | -0.0346 | 118.6749
5.5 | 0.9333 | 0.00774 | -0.0322 | 120.5814
6 | 0.9957 | 0.00829 | -0.0291 | 120.1086
6.5 | 1.0553 | 0.00878 | -0.0249 | 120.1936
7 | 1.1343 | 0.0096 | -0.0242 | 118.1562
7.5 | 1.1954 | 0.01055 | -0.0194 | 113.3081
8 | 1.2518 | 0.01192 | -0.0131 | 105.0168
8.5 | 1.2819 | 0.01473 | -0.0031 | 87.0265
9 | 1.2621 | 0.01894 | 0.0115 | 66.6367
9.5 | 1.2314 | 0.02407 | 0.0225 | 51.1591
10 | 1.1929 | 0.03114 | 0.0277 | 38.3076
10.5 | 1.1555 | 0.04063 | 0.026 | 28.4396
11 | 1.1201 | 0.05266 | 0.0188 | 21.2704
11.5 | 1.0876 | 0.06625 | 0.0096 | 16.4166
12 | 1.058 | 0.08017 | 0.0008 | 13.197
12.5 | 1.033 | 0.0934 | -0.007 | 11.06
13 | 1.007 | 0.10703 | -0.0157 | 9.4086
13.5 | 0.9859 | 0.12065 | -0.0246 | 8.1716

## 81. Re 6M Mach 0.00 (1)
BIGFOIL.COM POLAR EXPORT
rg1495
RG 14 9.5% |  |  |  | Cl Max: | 1.243 | at alpha= | 11 | deg
JavaFoil+Calcfoil stall+Eppler ext transition |  |  |  | L/D Max: | 165.088 | at alpha= | 4 | deg
Re: | 6000000 |  |  | Cd Min: | 0.00245 | at alpha= | -2.5 | deg
Mach: | 0 |  |  | Cl=0 at alpha= | -1.9828 | deg
|  |  |  | @ Cl=0.1, Cd= | 0.0025631
|  |  |  | @ Cl=0.4, Cd= | 0.0029698
|  |  |  | @ Cl=0.6, Cd= | 0.0038069
alpha (deg) | Cl | Cd | Cm | Cl/Cd
-16 | -0.531 | 0.11827 | -0.013 | -4.488
-15.5 | -0.55 | 0.11317 | -0.013 | -4.862
-15 | -0.569 | 0.10593 | -0.013 | -5.368
-14.5 | -0.586 | 0.09909 | -0.014 | -5.918
-14 | -0.602 | 0.09214 | -0.015 | -6.536
-13.5 | -0.617 | 0.08496 | -0.016 | -7.267
-13 | -0.628 | 0.08074 | -0.016 | -7.772
-12.5 | -0.639 | 0.07239 | -0.018 | -8.827
-12 | -0.655 | 0.05887 | -0.021 | -11.133
-11.5 | -0.748 | 0.01511 | -0.029 | -49.524
-11 | -0.763 | 0.01105 | -0.03 | -69.08
-10.5 | -0.76 | 0.00981 | -0.031 | -77.465
-10 | -0.748 | 0.00895 | -0.032 | -83.605
-9.5 | -0.728 | 0.00894 | -0.032 | -81.491
-9 | -0.703 | 0.00846 | -0.033 | -83.063
-8.5 | -0.672 | 0.00812 | -0.033 | -82.774
-8 | -0.632 | 0.00764 | -0.034 | -82.723
-7.5 | -0.589 | 0.00738 | -0.034 | -79.753
-7 | -0.543 | 0.00707 | -0.035 | -76.878
-6.5 | -0.495 | 0.00686 | -0.035 | -72.183
-6 | -0.446 | 0.00665 | -0.036 | -67.03
-5.5 | -0.394 | 0.0065 | -0.037 | -60.578
-5 | -0.341 | 0.00642 | -0.037 | -53.114
-4.5 | -0.287 | 0.00633 | -0.038 | -45.243
-4 | -0.231 | 0.00621 | -0.038 | -37.207
-3.5 | -0.175 | 0.00478 | -0.039 | -36.557
-3 | -0.118 | 0.00453 | -0.039 | -26.024
-2.5 | -0.06 | 0.00245 | -0.04 | -24.631
-2 | -0.002 | 0.00248 | -0.04 | -0.946
-1.5 | 0.056 | 0.00251 | -0.041 | 22.249
-1 | 0.114 | 0.00258 | -0.041 | 44.233
-0.5 | 0.172 | 0.00265 | -0.042 | 65.092
0 | 0.231 | 0.00274 | -0.042 | 84.228
0.5 | 0.289 | 0.00282 | -0.043 | 102.594
1 | 0.347 | 0.00288 | -0.043 | 120.401
1.5 | 0.406 | 0.00298 | -0.044 | 136.06
2 | 0.464 | 0.00345 | -0.044 | 134.389
2.5 | 0.522 | 0.00352 | -0.045 | 148.152
3 | 0.579 | 0.00372 | -0.045 | 155.914
3.5 | 0.637 | 0.00396 | -0.046 | 160.915
4 | 0.694 | 0.0042 | -0.046 | 165.088
4.5 | 0.75 | 0.00463 | -0.047 | 162.049
5 | 0.805 | 0.00504 | -0.047 | 159.756
5.5 | 0.859 | 0.00555 | -0.048 | 154.823
6 | 0.911 | 0.00603 | -0.048 | 151.092
6.5 | 0.962 | 0.00647 | -0.048 | 148.696
7 | 1.011 | 0.00705 | -0.049 | 143.35
7.5 | 1.059 | 0.00757 | -0.049 | 139.76
8 | 1.105 | 0.00811 | -0.05 | 136.252
8.5 | 1.147 | 0.01032 | -0.05 | 111.163
9 | 1.183 | 0.01102 | -0.051 | 107.306
9.5 | 1.209 | 0.01178 | -0.051 | 102.63
10 | 1.228 | 0.01263 | -0.051 | 97.293
10.5 | 1.241 | 0.01357 | -0.052 | 91.503
11 | 1.243 | 0.01136 | -0.052 | 109.424
11.5 | 1.239 | 0.01136 | -0.052 | 109.106
12 | 1.225 | 0.01584 | -0.052 | 77.385
12.5 | 1.195 | 0.0178 | -0.052 | 67.136
13 | 1.154 | 0.02154 | -0.051 | 53.584
13.5 | 1.089 | 0.03171 | -0.049 | 34.343
14 | 1.024 | 0.04663 | -0.046 | 21.958
14.5 | 0.974 | 0.0584 | -0.045 | 16.68
15 | 0.916 | 0.07725 | -0.041 | 11.862
15.5 | 0.87 | 0.09132 | -0.039 | 9.525
16 | 0.824 | 0.10739 | -0.036 | 7.677

## 82. Re 6M Mach 0.00 (2)
BIGFOIL.COM POLAR EXPORT
rg1495
RG 14 9.5% |  |  |  | Cl Max: | 1.7057 | at alpha= | 18.5 | deg
XFOIL ncrit=9 |  |  |  | L/D Max: | 124.654 | at alpha= | 7.5 | deg
Re: | 6000000 |  |  | Cd Min: | 0.06284 | at alpha= | 20 | deg
Mach: | 0 |  |  | Cl=0 at alpha= | -1.8784 | deg
|  |  |  | @ Cl=0.1, Cd= | 0.0050075
|  |  |  | @ Cl=0.4, Cd= | 0.0046447
|  |  |  | @ Cl=0.6, Cd= | 0.0056361
alpha (deg) | Cl | Cd | Cm | Cl/Cd
-19 | -1.4419 | 0.04834 | -0.0606 | -29.8283
-18.5 | -1.4826 | 0.03599 | -0.0691 | -41.1948
-18 | -1.4942 | 0.03032 | -0.0698 | -49.281
-17.5 | -1.4901 | 0.02707 | -0.0679 | -55.0462
-17 | -1.4901 | 0.02423 | -0.0636 | -61.4981
-16.5 | -1.4813 | 0.02258 | -0.0578 | -65.6023
-16 | -1.4574 | 0.02106 | -0.0541 | -69.2023
-15.5 | -1.4293 | 0.01977 | -0.0505 | -72.2964
-15 | -1.3968 | 0.01875 | -0.0473 | -74.496
-14.5 | -1.3644 | 0.01764 | -0.044 | -77.3469
-14 | -1.3305 | 0.01647 | -0.0408 | -80.7832
-13.5 | -1.2968 | 0.01519 | -0.0375 | -85.372
-13 | -1.2474 | 0.014 | -0.0372 | -89.1
-12.5 | -1.1924 | 0.013 | -0.038 | -91.7231
-12 | -1.1353 | 0.01215 | -0.0391 | -93.4403
-11.5 | -1.0766 | 0.01139 | -0.0403 | -94.5215
-11 | -1.0168 | 0.01073 | -0.0417 | -94.7623
-10.5 | -0.9558 | 0.01013 | -0.0433 | -94.3534
-10 | -0.8941 | 0.00937 | -0.045 | -95.4216
-9.5 | -0.8394 | 0.00883 | -0.0451 | -95.0623
-9 | -0.7793 | 0.00836 | -0.0463 | -93.2177
-8.5 | -0.719 | 0.00785 | -0.0475 | -91.5924
-7.5 | -0.6055 | 0.00711 | -0.0481 | -85.1617
-7 | -0.5508 | 0.00674 | -0.0478 | -81.7211
-6.5 | -0.4984 | 0.00649 | -0.047 | -76.7951
-6 | -0.4454 | 0.00632 | -0.0463 | -70.4747
-5.5 | -0.3917 | 0.00619 | -0.0458 | -63.2795
-5 | -0.3383 | 0.00597 | -0.0452 | -56.6667
-4.5 | -0.2842 | 0.00584 | -0.0447 | -48.6644
-4 | -0.2296 | 0.00575 | -0.0444 | -39.9304
-3.5 | -0.1752 | 0.00561 | -0.044 | -31.2299
-3 | -0.1214 | 0.00543 | -0.0435 | -22.3573
-2.5 | -0.0675 | 0.00536 | -0.0431 | -12.5933
-2 | -0.0133 | 0.00526 | -0.0428 | -2.5285
-1.5 | 0.0414 | 0.00511 | -0.0425 | 8.1018
-1 | 0.0958 | 0.00502 | -0.0423 | 19.0837
-0.5 | 0.1495 | 0.00486 | -0.0419 | 30.7613
0 | 0.2043 | 0.00478 | -0.0417 | 42.7406
0.5 | 0.2577 | 0.00463 | -0.0414 | 55.6587
1 | 0.3107 | 0.0046 | -0.0409 | 67.5435
1.5 | 0.3634 | 0.00457 | -0.0404 | 79.5186
2 | 0.4173 | 0.00468 | -0.04 | 89.1667
2.5 | 0.4715 | 0.00492 | -0.0397 | 95.8333
3 | 0.5247 | 0.00531 | -0.0392 | 98.8136
3.5 | 0.5792 | 0.00556 | -0.039 | 104.1727
4 | 0.6339 | 0.00576 | -0.0387 | 110.0521
4.5 | 0.6877 | 0.00607 | -0.0384 | 113.2949
5 | 0.7409 | 0.00639 | -0.0379 | 115.9468
5.5 | 0.794 | 0.00666 | -0.0374 | 119.2192
6 | 0.8458 | 0.00696 | -0.0366 | 121.523
6.5 | 0.8954 | 0.00728 | -0.0354 | 122.9945
7 | 0.9485 | 0.00764 | -0.035 | 124.1492
7.5 | 1.0097 | 0.0081 | -0.0365 | 124.6543
8 | 1.0604 | 0.00853 | -0.0357 | 124.3142
8.5 | 1.1104 | 0.00904 | -0.0348 | 122.8319
9 | 1.1593 | 0.00964 | -0.0338 | 120.2593
9.5 | 1.2082 | 0.01023 | -0.0328 | 118.1036
10 | 1.2567 | 0.01082 | -0.0318 | 116.146
10.5 | 1.305 | 0.01139 | -0.0307 | 114.5742
11 | 1.3517 | 0.01206 | -0.0295 | 112.0813
11.5 | 1.3962 | 0.01288 | -0.0279 | 108.4006
12 | 1.4415 | 0.01355 | -0.0265 | 106.3838
12.5 | 1.4853 | 0.01426 | -0.0249 | 104.1585
13 | 1.5271 | 0.01506 | -0.023 | 101.4011
13.5 | 1.566 | 0.01596 | -0.0208 | 98.1203
14 | 1.6019 | 0.01694 | -0.0181 | 94.5632
14.5 | 1.6304 | 0.01798 | -0.0141 | 90.6785
15 | 1.649 | 0.01917 | -0.0085 | 86.0198
15.5 | 1.6636 | 0.02073 | -0.003 | 80.2508
16 | 1.6771 | 0.02247 | 0.0018 | 74.6373
16.5 | 1.6886 | 0.02453 | 0.0061 | 68.8382
17 | 1.6961 | 0.02713 | 0.0099 | 62.5175
17.5 | 1.7035 | 0.03008 | 0.0126 | 56.6323
18 | 1.6992 | 0.0345 | 0.0146 | 49.2522
18.5 | 1.7057 | 0.03847 | 0.0152 | 44.3384
19 | 1.6901 | 0.04539 | 0.0145 | 37.2351
19.5 | 1.6784 | 0.05274 | 0.0122 | 31.824
20 | 1.6531 | 0.06284 | 0.0079 | 26.3065

## 83. Re 6M Mach 0.10 (1)
BIGFOIL.COM POLAR EXPORT
rg1495
RG 14 9.5% |  |  |  | Cl Max: | 1.238 | at alpha= | 10.5 | deg
JavaFoil+Calcfoil stall+Eppler ext transition |  |  |  | L/D Max: | 165.94 | at alpha= | 4 | deg
Re: | 6000000 |  |  | Cd Min: | 0.00244 | at alpha= | -2.5 | deg
Mach: | 0.1 |  |  | Cl=0 at alpha= | -1.9828 | deg
|  |  |  | @ Cl=0.1, Cd= | 0.0025424
|  |  |  | @ Cl=0.4, Cd= | 0.0029878
|  |  |  | @ Cl=0.6, Cd= | 0.0037814
alpha (deg) | Cl | Cd | Cm | Cl/Cd
-15.5 | -0.515 | 0.11398 | -0.013 | -4.516
-15 | -0.536 | 0.10735 | -0.013 | -4.994
-14.5 | -0.557 | 0.10168 | -0.014 | -5.474
-14 | -0.576 | 0.0948 | -0.014 | -6.077
-13.5 | -0.593 | 0.0884 | -0.015 | -6.712
-13 | -0.609 | 0.08057 | -0.016 | -7.564
-12.5 | -0.621 | 0.07511 | -0.017 | -8.267
-12 | -0.635 | 0.06482 | -0.019 | -9.801
-11.5 | -0.686 | 0.03264 | -0.026 | -21.017
-11 | -0.75 | 0.01179 | -0.03 | -63.619
-10.5 | -0.752 | 0.01011 | -0.031 | -74.409
-10 | -0.744 | 0.00902 | -0.032 | -82.544
-9.5 | -0.726 | 0.00904 | -0.032 | -80.332
-9 | -0.702 | 0.00854 | -0.033 | -82.231
-8.5 | -0.672 | 0.00819 | -0.033 | -82.064
-8 | -0.633 | 0.00769 | -0.034 | -82.25
-7.5 | -0.59 | 0.00737 | -0.035 | -80.059
-7 | -0.545 | 0.00714 | -0.035 | -76.351
-6.5 | -0.497 | 0.00693 | -0.036 | -71.749
-6 | -0.447 | 0.00671 | -0.036 | -66.692
-5.5 | -0.396 | 0.00654 | -0.037 | -60.493
-5 | -0.342 | 0.00651 | -0.037 | -52.563
-4.5 | -0.288 | 0.00639 | -0.038 | -45.041
-4 | -0.232 | 0.0062 | -0.038 | -37.437
-3.5 | -0.176 | 0.00599 | -0.039 | -29.323
-3 | -0.118 | 0.00451 | -0.039 | -26.245
-2.5 | -0.061 | 0.00244 | -0.04 | -24.865
-2 | -0.002 | 0.00244 | -0.04 | -0.967
-1.5 | 0.056 | 0.00252 | -0.041 | 22.278
-1 | 0.115 | 0.00255 | -0.041 | 45.077
-0.5 | 0.173 | 0.00262 | -0.042 | 66.201
0 | 0.232 | 0.00271 | -0.042 | 85.577
0.5 | 0.29 | 0.00279 | -0.043 | 104.164
1 | 0.349 | 0.00291 | -0.043 | 119.981
1.5 | 0.408 | 0.003 | -0.044 | 135.715
2 | 0.466 | 0.00344 | -0.044 | 135.478
2.5 | 0.524 | 0.00355 | -0.045 | 147.493
3 | 0.582 | 0.00371 | -0.045 | 157.051
3.5 | 0.64 | 0.00394 | -0.046 | 162.324
4 | 0.697 | 0.0042 | -0.046 | 165.94
4.5 | 0.753 | 0.00463 | -0.047 | 162.832
5 | 0.809 | 0.00507 | -0.047 | 159.606
5.5 | 0.863 | 0.00558 | -0.048 | 154.49
6 | 0.915 | 0.00604 | -0.048 | 151.614
6.5 | 0.966 | 0.00648 | -0.049 | 149.124
7 | 1.015 | 0.00707 | -0.049 | 143.536
7.5 | 1.062 | 0.00759 | -0.05 | 139.958
8 | 1.108 | 0.00817 | -0.05 | 135.636
8.5 | 1.15 | 0.01041 | -0.05 | 110.419
9 | 1.185 | 0.01114 | -0.051 | 106.41
9.5 | 1.21 | 0.01187 | -0.051 | 101.88
10 | 1.227 | 0.01279 | -0.052 | 95.993
10.5 | 1.238 | 0.01379 | -0.052 | 89.736
11 | 1.236 | 0.0116 | -0.052 | 106.48
11.5 | 1.227 | 0.01506 | -0.052 | 81.484
12 | 1.206 | 0.01642 | -0.052 | 73.476
12.5 | 1.171 | 0.01868 | -0.052 | 62.667
13 | 1.118 | 0.02419 | -0.051 | 46.19
13.5 | 1.042 | 0.03804 | -0.048 | 27.402
14 | 0.984 | 0.05081 | -0.046 | 19.358
14.5 | 0.919 | 0.06966 | -0.042 | 13.195
15 | 0.863 | 0.08741 | -0.039 | 9.876
15.5 | 0.814 | 0.10364 | -0.036 | 7.851

## 84. Re 6M Mach 0.10 (2)
BIGFOIL.COM POLAR EXPORT
rg1495
RG 14 9.5% |  |  |  | Cl Max: | 1.6856 | at alpha= | 17.5 | deg
XFOIL ncrit=9 |  |  |  | L/D Max: | 124.473 | at alpha= | 7.5 | deg
Re: | 6000000 |  |  | Cd Min: | 0.23919 | at alpha= | -20 | deg
Mach: | 0.1 |  |  | Cl=0 at alpha= | -1.8782 | deg
|  |  |  | @ Cl=0.1, Cd= | 0.005019
|  |  |  | @ Cl=0.4, Cd= | 0.0046503
|  |  |  | @ Cl=0.6, Cd= | 0.0056371
alpha (deg) | Cl | Cd | Cm | Cl/Cd
-20 | -0.7192 | 0.23919 | 0.0434 | -3.0068
-19.5 | -0.7088 | 0.22785 | 0.0389 | -3.1108
-19 | -0.6984 | 0.21846 | 0.0347 | -3.1969
-18.5 | -0.6823 | 0.213 | 0.0314 | -3.2033
-18 | -1.41 | 0.04253 | -0.0669 | -33.1531
-17.5 | -1.4365 | 0.03356 | -0.0718 | -42.8039
-17 | -1.4494 | 0.02838 | -0.0708 | -51.0712
-16.5 | -1.4517 | 0.02519 | -0.0667 | -57.63
-16 | -1.4478 | 0.02322 | -0.0603 | -62.3514
-15.5 | -1.4272 | 0.02141 | -0.0559 | -66.6604
-15 | -1.3991 | 0.02006 | -0.052 | -69.7458
-14.5 | -1.3697 | 0.01871 | -0.048 | -73.2068
-14 | -1.336 | 0.01752 | -0.0445 | -76.2557
-13.5 | -1.3002 | 0.01643 | -0.0412 | -79.1357
-13 | -1.2582 | 0.01485 | -0.0394 | -84.7273
-12.5 | -1.2032 | 0.01362 | -0.0399 | -88.3407
-12 | -1.1458 | 0.01262 | -0.0407 | -90.7924
-11.5 | -1.0866 | 0.01175 | -0.0418 | -92.4766
-11 | -1.0261 | 0.01099 | -0.043 | -93.3667
-10.5 | -0.9645 | 0.01032 | -0.0445 | -93.4593
-10 | -0.9018 | 0.00959 | -0.0461 | -94.0355
-9.5 | -0.8465 | 0.00896 | -0.046 | -94.4754
-9 | -0.7858 | 0.00845 | -0.0471 | -92.9941
-8.5 | -0.7245 | 0.00796 | -0.0483 | -91.0176
-7.5 | -0.61 | 0.00715 | -0.0487 | -85.3147
-7 | -0.5546 | 0.0068 | -0.0484 | -81.5588
-6.5 | -0.5019 | 0.00652 | -0.0475 | -76.9785
-6 | -0.4484 | 0.00634 | -0.0468 | -70.7256
-5.5 | -0.3944 | 0.00621 | -0.0462 | -63.5105
-5 | -0.3406 | 0.00599 | -0.0455 | -56.8614
-4.5 | -0.2861 | 0.00585 | -0.045 | -48.906
-4 | -0.2311 | 0.00576 | -0.0447 | -40.1215
-3.5 | -0.1763 | 0.00562 | -0.0443 | -31.3701
-3 | -0.1222 | 0.00544 | -0.0438 | -22.4632
-2.5 | -0.0679 | 0.00537 | -0.0434 | -12.6443
-2 | -0.0134 | 0.00527 | -0.043 | -2.5427
-1.5 | 0.0416 | 0.00512 | -0.0428 | 8.125
-1 | 0.0963 | 0.00503 | -0.0425 | 19.1451
-0.5 | 0.1502 | 0.00487 | -0.0421 | 30.8419
0 | 0.2054 | 0.00479 | -0.0419 | 42.881
0.5 | 0.2591 | 0.00464 | -0.0416 | 55.8405
1 | 0.3123 | 0.00461 | -0.0411 | 67.744
1.5 | 0.3653 | 0.00458 | -0.0406 | 79.7598
2 | 0.4196 | 0.00469 | -0.0402 | 89.467
2.5 | 0.474 | 0.00493 | -0.0398 | 96.146
3 | 0.5275 | 0.00532 | -0.0393 | 99.1541
3.5 | 0.5824 | 0.00557 | -0.039 | 104.5601
4 | 0.6375 | 0.00578 | -0.0388 | 110.2941
4.5 | 0.6915 | 0.00609 | -0.0384 | 113.5468
5 | 0.7451 | 0.00641 | -0.0379 | 116.2402
5.5 | 0.7987 | 0.00668 | -0.0373 | 119.5659
6 | 0.8508 | 0.00699 | -0.0365 | 121.7167
6.5 | 0.9007 | 0.00733 | -0.0352 | 122.8786
7 | 0.9541 | 0.0077 | -0.0347 | 123.9091
7.5 | 1.0157 | 0.00816 | -0.0362 | 124.473
8 | 1.0669 | 0.0086 | -0.0353 | 124.0581
8.5 | 1.1171 | 0.00915 | -0.0343 | 122.0874
9 | 1.1664 | 0.00976 | -0.0332 | 119.5082
9.5 | 1.2157 | 0.01037 | -0.032 | 117.2324
10 | 1.265 | 0.01094 | -0.0309 | 115.6307
10.5 | 1.3133 | 0.01156 | -0.0297 | 113.6073
11 | 1.3599 | 0.01231 | -0.0282 | 110.4712
11.5 | 1.4053 | 0.01309 | -0.0265 | 107.3568
12 | 1.4506 | 0.0138 | -0.0249 | 105.1159
12.5 | 1.4941 | 0.01459 | -0.023 | 102.4058
13 | 1.5352 | 0.01546 | -0.0208 | 99.3014
13.5 | 1.5731 | 0.01645 | -0.0181 | 95.6292
14 | 1.6064 | 0.01756 | -0.0147 | 91.4806
14.5 | 1.6267 | 0.01873 | -0.009 | 86.85
15 | 1.6429 | 0.0202 | -0.0033 | 81.3317
15.5 | 1.6543 | 0.02207 | 0.0023 | 74.957
16 | 1.671 | 0.02382 | 0.0064 | 70.1511
16.5 | 1.6795 | 0.02631 | 0.0106 | 63.835
17 | 1.683 | 0.02954 | 0.0139 | 56.9736
17.5 | 1.6856 | 0.03335 | 0.0161 | 50.5427
18 | 1.6758 | 0.03893 | 0.017 | 43.0465
18.5 | 1.671 | 0.04478 | 0.0163 | 37.3158
19 | 1.6488 | 0.05358 | 0.0136 | 30.7727
19.5 | 1.6206 | 0.06435 | 0.0086 | 25.1841
20 | 1.5743 | 0.07915 | 0.0006 | 19.8901

## 85. Re 6M Mach 0.25 (1)
BIGFOIL.COM POLAR EXPORT
rg1495
RG 14 9.5% |  |  |  | Cl Max: | 1.206 | at alpha= | 9.5 | deg
JavaFoil+Calcfoil stall+Eppler ext transition |  |  |  | L/D Max: | 169.167 | at alpha= | 4 | deg
Re: | 6000000 |  |  | Cd Min: | 0.00238 | at alpha= | -2 | deg
Mach: | 0.25 |  |  | Cl=0 at alpha= | -1.9833 | deg
|  |  |  | @ Cl=0.1, Cd= | 0.002494
|  |  |  | @ Cl=0.4, Cd= | 0.0029315
|  |  |  | @ Cl=0.6, Cd= | 0.11368
alpha (deg) | Cl | Cd | Cm | Cl/Cd
-14.5 | -0.289 | 0.10896 | -0.014 | -2.653
-14 | -0.345 | 0.10271 | -0.014 | -3.356
-13.5 | -0.395 | 0.09876 | -0.014 | -3.999
-13 | -0.44 | 0.09414 | -0.014 | -4.677
-12.5 | -0.481 | 0.08594 | -0.014 | -5.596
-12 | -0.515 | 0.08024 | -0.015 | -6.422
-11.5 | -0.544 | 0.07257 | -0.016 | -7.496
-11 | -0.568 | 0.06359 | -0.019 | -8.938
-10.5 | -0.597 | 0.0486 | -0.023 | -12.285
-10 | -0.692 | 0.01238 | -0.032 | -55.86
-9.5 | -0.702 | 0.0099 | -0.033 | -70.919
-9 | -0.692 | 0.00912 | -0.034 | -75.865
-8.5 | -0.67 | 0.00861 | -0.034 | -77.829
-8 | -0.635 | 0.00817 | -0.035 | -77.774
-7.5 | -0.596 | 0.0077 | -0.035 | -77.332
-7 | -0.552 | 0.00736 | -0.036 | -75.085
-6.5 | -0.506 | 0.00713 | -0.037 | -70.957
-6 | -0.456 | 0.00683 | -0.037 | -66.807
-5.5 | -0.404 | 0.00663 | -0.038 | -60.955
-5 | -0.351 | 0.00657 | -0.038 | -53.368
-4.5 | -0.295 | 0.00645 | -0.039 | -45.763
-4 | -0.238 | 0.00632 | -0.039 | -37.697
-3.5 | -0.18 | 0.00613 | -0.04 | -29.433
-3 | -0.122 | 0.00584 | -0.04 | -20.804
-2.5 | -0.062 | 0.00439 | -0.041 | -14.168
-2 | -0.002 | 0.00238 | -0.042 | -1.016
-1.5 | 0.058 | 0.00248 | -0.042 | 23.287
-1 | 0.118 | 0.0025 | -0.043 | 47.079
-0.5 | 0.178 | 0.00258 | -0.043 | 69.122
0 | 0.238 | 0.00266 | -0.044 | 89.433
0.5 | 0.298 | 0.00278 | -0.044 | 107.498
1 | 0.359 | 0.00287 | -0.045 | 125.061
1.5 | 0.419 | 0.00296 | -0.045 | 141.315
2 | 0.479 | 0.00343 | -0.046 | 139.578
2.5 | 0.539 | 0.00353 | -0.046 | 152.599
3 | 0.598 | 0.00372 | -0.047 | 160.764
3.5 | 0.657 | 0.00397 | -0.047 | 165.407
4 | 0.716 | 0.00423 | -0.048 | 169.167
4.5 | 0.773 | 0.00471 | -0.048 | 164.249
5 | 0.829 | 0.00513 | -0.049 | 161.53
5.5 | 0.884 | 0.00567 | -0.049 | 155.927
6 | 0.937 | 0.00617 | -0.05 | 151.837
6.5 | 0.988 | 0.00667 | -0.05 | 147.999
7 | 1.036 | 0.0073 | -0.05 | 141.856
7.5 | 1.082 | 0.00787 | -0.051 | 137.446
8 | 1.124 | 0.00849 | -0.051 | 132.403
8.5 | 1.162 | 0.00958 | -0.052 | 121.352
9 | 1.193 | 0.01186 | -0.052 | 100.617
9.5 | 1.206 | 0.01281 | -0.053 | 94.158
10 | 1.205 | 0.01049 | -0.053 | 114.86
10.5 | 1.193 | 0.01446 | -0.053 | 82.502
11 | 1.165 | 0.01594 | -0.053 | 73.071
11.5 | 1.105 | 0.01933 | -0.052 | 57.187
12 | 1.023 | 0.02687 | -0.05 | 38.07
12.5 | 0.89 | 0.0571 | -0.043 | 15.585
13 | 0.799 | 0.07896 | -0.037 | 10.126
13.5 | 0.724 | 0.09207 | -0.034 | 7.864
14 | 0.647 | 0.10288 | -0.031 | 6.293
14.5 | 0.567 | 0.11368 | -0.03 | 4.992

## 86. Re 6M Mach 0.25 (2)
BIGFOIL.COM POLAR EXPORT
rg1495
RG 14 9.5% |  |  |  | Cl Max: | 1.5653 | at alpha= | 14.5 | deg
XFOIL ncrit=9 |  |  |  | L/D Max: | 123.967 | at alpha= | 7.5 | deg
Re: | 6000000 |  |  | Cd Min: | 0.20343 | at alpha= | -17.5 | deg
Mach: | 0.25 |  |  | Cl=0 at alpha= | -1.8737 | deg
|  |  |  | @ Cl=0.1, Cd= | 0.0050568
|  |  |  | @ Cl=0.4, Cd= | 0.0046776
|  |  |  | @ Cl=0.6, Cd= | 0.0056296
alpha (deg) | Cl | Cd | Cm | Cl/Cd
-17.5 | -0.6583 | 0.20343 | 0.0256 | -3.236
-17 | -0.6432 | 0.19656 | 0.0222 | -3.2723
-16.5 | -0.6351 | 0.18661 | 0.0181 | -3.4034
-16 | -0.7347 | 0.14577 | 0.0009 | -5.0401
-15.5 | -0.8156 | 0.11966 | -0.0133 | -6.816
-15 | -0.9063 | 0.09544 | -0.0284 | -9.496
-14.5 | -0.986 | 0.07489 | -0.0419 | -13.166
-14 | -1.0944 | 0.04413 | -0.0668 | -24.7995
-13.5 | -1.1328 | 0.03401 | -0.073 | -33.3079
-13 | -1.1771 | 0.02889 | -0.0653 | -40.7442
-12.5 | -1.1961 | 0.02405 | -0.0569 | -49.7339
-12 | -1.1786 | 0.0203 | -0.0519 | -58.0591
-11.5 | -1.1362 | 0.01555 | -0.0515 | -73.0675
-11 | -1.076 | 0.01358 | -0.0515 | -79.2342
-10.5 | -1.0123 | 0.0121 | -0.0519 | -83.6612
-10 | -0.9459 | 0.01096 | -0.0526 | -86.3047
-9.5 | -0.8854 | 0.01008 | -0.0521 | -87.8373
-9 | -0.8221 | 0.00919 | -0.0522 | -89.4559
-8.5 | -0.7566 | 0.00851 | -0.0529 | -88.9072
-7.5 | -0.635 | 0.00744 | -0.0525 | -85.3495
-7 | -0.5762 | 0.00708 | -0.0519 | -81.3842
-6.5 | -0.5211 | 0.00674 | -0.0505 | -77.3145
-6 | -0.4654 | 0.00649 | -0.0494 | -71.7103
-5.5 | -0.4091 | 0.00631 | -0.0485 | -64.8336
-5 | -0.3529 | 0.00612 | -0.0476 | -57.6634
-4.5 | -0.2965 | 0.00594 | -0.0469 | -49.9158
-4 | -0.2394 | 0.00582 | -0.0463 | -41.134
-3.5 | -0.1826 | 0.00568 | -0.0458 | -32.1479
-3 | -0.1265 | 0.00551 | -0.0452 | -22.9583
-2.5 | -0.0705 | 0.00543 | -0.0447 | -12.9834
-2 | -0.0143 | 0.00533 | -0.0442 | -2.6829
-1.5 | 0.0423 | 0.00517 | -0.0439 | 8.1818
-1 | 0.0988 | 0.00506 | -0.0436 | 19.5257
-0.5 | 0.1544 | 0.00491 | -0.0431 | 31.446
0 | 0.2111 | 0.00483 | -0.0429 | 43.706
0.5 | 0.2665 | 0.00467 | -0.0425 | 57.0664
1 | 0.3213 | 0.00465 | -0.0419 | 69.0968
1.5 | 0.3758 | 0.00463 | -0.0413 | 81.1663
2 | 0.4317 | 0.00474 | -0.0408 | 91.0759
2.5 | 0.4876 | 0.00502 | -0.0404 | 97.1315
3 | 0.5428 | 0.00542 | -0.0397 | 100.1476
3.5 | 0.6001 | 0.00563 | -0.0394 | 106.5897
4 | 0.6567 | 0.00589 | -0.039 | 111.4941
5 | 0.7687 | 0.00653 | -0.0377 | 117.7182
5.5 | 0.8243 | 0.00683 | -0.0369 | 120.6881
6 | 0.878 | 0.00721 | -0.0357 | 121.7753
6.5 | 0.9306 | 0.00756 | -0.0342 | 123.0952
7 | 0.9859 | 0.00796 | -0.0332 | 123.8568
7.5 | 1.05 | 0.00847 | -0.0342 | 123.9669
8 | 1.103 | 0.00902 | -0.0328 | 122.2838
8.5 | 1.1546 | 0.00971 | -0.0311 | 118.9083
9 | 1.2066 | 0.01038 | -0.0293 | 116.2428
9.5 | 1.2587 | 0.01103 | -0.0276 | 114.116
10 | 1.3092 | 0.01179 | -0.0255 | 111.0433
10.5 | 1.3569 | 0.01276 | -0.0229 | 106.3401
11 | 1.4055 | 0.01358 | -0.0205 | 103.4978
11.5 | 1.4512 | 0.01458 | -0.0175 | 99.5336
12 | 1.4936 | 0.0157 | -0.0141 | 95.1338
12.5 | 1.5309 | 0.017 | -0.0099 | 90.0529
13 | 1.5508 | 0.01863 | -0.003 | 83.2421
13.5 | 1.5614 | 0.02062 | 0.0046 | 75.7226
14 | 1.5605 | 0.0235 | 0.0121 | 66.4043
14.5 | 1.5653 | 0.02646 | 0.0175 | 59.1572
15 | 1.5532 | 0.03123 | 0.0217 | 49.7342
15.5 | 1.537 | 0.03745 | 0.0233 | 41.0414
16 | 1.4994 | 0.04746 | 0.021 | 31.5929
16.5 | 1.4749 | 0.05767 | 0.0164 | 25.5748
17 | 1.425 | 0.07299 | 0.0075 | 19.5232
17.5 | 1.367 | 0.09125 | -0.0038 | 14.9808
18 | 1.2841 | 0.11549 | -0.0193 | 11.1187
18.5 | 1.1988 | 0.14184 | -0.0366 | 8.4518
19 | 1.1536 | 0.16125 | -0.0495 | 7.1541
19.5 | 1.1073 | 0.1823 | -0.0634 | 6.0741

## 87. Re 6M Mach 0.50 (1)
BIGFOIL.COM POLAR EXPORT
rg1495
RG 14 9.5% |  |  |  | Cl Max: | 1.208 | at alpha= | 20 | deg
JavaFoil+Calcfoil stall+Eppler ext transition |  |  |  | L/D Max: | 181.987 | at alpha= | 3.5 | deg
Re: | 6000000 |  |  | Cd Min: | 0.00246 | at alpha= | 0 | deg
Mach: | 0.5 |  |  | Cl=0 at alpha= | -1.9776 | deg
|  |  |  | @ Cl=0.1, Cd= | 0.0043553
|  |  |  | @ Cl=0.4, Cd= | 0.0027081
|  |  |  | @ Cl=0.6, Cd= | 0.0034779
alpha (deg) | Cl | Cd | Cm | Cl/Cd
-20 | -0.923 | 0.15422 | -0.015 | -5.983
-19.5 | -0.896 | 0.15075 | -0.015 | -5.943
-19 | -0.871 | 0.14497 | -0.015 | -6.01
-18.5 | -0.847 | 0.14099 | -0.015 | -6.005
-18 | -0.822 | 0.13875 | -0.016 | -5.925
-17.5 | -0.799 | 0.14125 | -0.016 | -5.654
-17 | -0.774 | 0.12931 | -0.017 | -5.988
-16.5 | -0.749 | 0.12641 | -0.017 | -5.927
-16 | -0.724 | 0.11722 | -0.017 | -6.177
-15.5 | -0.698 | 0.11306 | -0.017 | -6.171
-15 | -0.671 | 0.10963 | -0.017 | -6.124
-14.5 | -0.646 | 0.10448 | -0.017 | -6.186
-14 | -0.621 | 0.10148 | -0.017 | -6.122
-13.5 | -0.596 | 0.10403 | -0.018 | -5.734
-13 | -0.572 | 0.0944 | -0.018 | -6.057
-12.5 | -0.546 | 0.09012 | -0.018 | -6.059
-12 | -0.52 | 0.08722 | -0.017 | -5.957
-11.5 | -0.494 | 0.08251 | -0.017 | -5.984
-11 | -0.468 | 0.08096 | -0.018 | -5.786
-10.5 | -0.443 | 0.07618 | -0.018 | -5.817
-10 | -0.417 | 0.07606 | -0.018 | -5.489
-9.5 | -0.392 | 0.0672 | -0.018 | -5.834
-9 | -0.367 | 0.05989 | -0.019 | -6.128
-8.5 | -0.343 | 0.05342 | -0.021 | -6.414
-8 | -0.32 | 0.04585 | -0.025 | -6.988
-7.5 | -0.354 | 0.0097 | -0.039 | -36.493
-7 | -0.398 | 0.04348 | -0.022 | -9.151
-6.5 | -0.501 | 0.00845 | -0.041 | -59.273
-6 | -0.475 | 0.00784 | -0.041 | -60.593
-5.5 | -0.433 | 0.00739 | -0.042 | -58.593
-5 | -0.381 | 0.00718 | -0.043 | -53.108
-4.5 | -0.324 | 0.0069 | -0.043 | -46.941
-4 | -0.263 | 0.00669 | -0.044 | -39.366
-3.5 | -0.2 | 0.00659 | -0.045 | -30.379
-3 | -0.135 | 0.00621 | -0.045 | -21.798
-2.5 | -0.069 | 0.00599 | -0.046 | -11.577
-2 | -0.003 | 0.00587 | -0.046 | -0.46
-1.5 | 0.064 | 0.0057 | -0.047 | 11.297
-1 | 0.132 | 0.00316 | -0.048 | 41.659
-0.5 | 0.199 | 0.00414 | -0.048 | 48.044
0 | 0.266 | 0.00246 | -0.049 | 108.361
0.5 | 0.333 | 0.00258 | -0.049 | 129.087
1 | 0.401 | 0.00271 | -0.05 | 147.664
1.5 | 0.468 | 0.00321 | -0.05 | 145.829
2 | 0.534 | 0.00334 | -0.051 | 159.885
2.5 | 0.601 | 0.00348 | -0.052 | 172.697
3 | 0.667 | 0.00372 | -0.052 | 179.244
3.5 | 0.732 | 0.00402 | -0.053 | 181.987
4 | 0.796 | 0.00449 | -0.053 | 177.486
4.5 | 0.858 | 0.00502 | -0.054 | 170.844
5 | 0.917 | 0.00554 | -0.054 | 165.414
5.5 | 0.971 | 0.00617 | -0.055 | 157.299
6 | 1.019 | 0.0069 | -0.055 | 147.658
6.5 | 1.058 | 0.00685 | -0.056 | 154.345
7 | 1.082 | 0.0118 | -0.056 | 91.74
7.5 | 1.081 | 0.01296 | -0.057 | 83.462
8 | 1.022 | 0.01449 | -0.057 | 70.555
8.5 | 0.589 | 0.04598 | -0.042 | 12.817
9 | 0.594 | 0.06292 | -0.032 | 9.445
9.5 | 0.62 | 0.07023 | -0.031 | 8.833
10 | 0.646 | 0.07849 | -0.03 | 8.235
10.5 | 0.673 | 0.07819 | -0.029 | 8.605
11 | 0.702 | 0.08116 | -0.032 | 8.647
11.5 | 0.732 | 0.08678 | -0.034 | 8.431
12 | 0.76 | 0.09236 | -0.035 | 8.232
12.5 | 0.785 | 0.09099 | -0.033 | 8.624
13 | 0.812 | 0.09632 | -0.034 | 8.434
13.5 | 0.843 | 0.10008 | -0.036 | 8.423
14 | 0.875 | 0.10135 | -0.039 | 8.636
14.5 | 0.904 | 0.10874 | -0.04 | 8.314
15 | 0.932 | 0.11481 | -0.04 | 8.116
15.5 | 0.953 | 0.11551 | -0.038 | 8.251
16 | 0.981 | 0.11941 | -0.038 | 8.212
16.5 | 1.011 | 0.12482 | -0.04 | 8.104
17 | 1.042 | 0.12943 | -0.041 | 8.053
17.5 | 1.075 | 0.1297 | -0.043 | 8.29
18 | 1.104 | 0.13445 | -0.044 | 8.213
18.5 | 1.131 | 0.14323 | -0.044 | 7.898
19 | 1.15 | 0.14515 | -0.042 | 7.926
19.5 | 1.178 | 0.14985 | -0.042 | 7.861
20 | 1.208 | 0.1549 | -0.043 | 7.799

## 88. Re 6M Mach 0.50 (2)
BIGFOIL.COM POLAR EXPORT
rg1495
RG 14 9.5% |  |  |  | Cl Max: | 1.2916 | at alpha= | 8.5 | deg
XFOIL ncrit=9 |  |  |  | L/D Max: | 124.201 | at alpha= | 6 | deg
Re: | 6000000 |  |  | Cd Min: | 0.26516 | at alpha= | -20 | deg
Mach: | 0.5 |  |  | Cl=0 at alpha= | -1.8544 | deg
|  |  |  | @ Cl=0.1, Cd= | 0.0052783
|  |  |  | @ Cl=0.4, Cd= | 0.00486
|  |  |  | @ Cl=0.6, Cd= | 0.0056716
alpha (deg) | Cl | Cd | Cm | Cl/Cd
-20 | -0.7866 | 0.26516 | 0.0534 | -2.9665
-19.5 | -0.7656 | 0.25765 | 0.0488 | -2.9715
-19 | -0.7448 | 0.24993 | 0.0444 | -2.98
-18.5 | -0.7236 | 0.2414 | 0.04 | -2.9975
-18 | -0.7043 | 0.23335 | 0.0356 | -3.0182
-17.5 | -0.6865 | 0.22332 | 0.0311 | -3.0741
-17 | -0.6665 | 0.21586 | 0.0271 | -3.0876
-16.5 | -0.6496 | 0.2065 | 0.0229 | -3.1458
-16 | -0.6308 | 0.19864 | 0.019 | -3.1756
-15.5 | -0.6141 | 0.18987 | 0.015 | -3.2343
-15 | -0.5989 | 0.18088 | 0.0112 | -3.311
-14.5 | -0.5843 | 0.17231 | 0.0075 | -3.391
-14 | -0.5713 | 0.1635 | 0.0039 | -3.4942
-13.5 | -0.559 | 0.15491 | 0.0003 | -3.6085
-13 | -0.5518 | 0.14535 | -0.0035 | -3.7964
-12.5 | -0.5447 | 0.13617 | -0.0072 | -4.0001
-12 | -0.5385 | 0.12734 | -0.0106 | -4.2288
-11.5 | -0.5373 | 0.11774 | -0.0144 | -4.5634
-11 | -0.5404 | 0.10781 | -0.0184 | -5.0125
-10.5 | -0.5553 | 0.09633 | -0.0236 | -5.7646
-10 | -0.5683 | 0.08605 | -0.0284 | -6.6043
-9.5 | -0.579 | 0.07669 | -0.0328 | -7.5499
-9 | -0.5928 | 0.06736 | -0.0374 | -8.8005
-8.5 | -0.6126 | 0.05749 | -0.0432 | -10.6558
-8 | -0.6171 | 0.04159 | -0.0655 | -14.8377
-7.5 | -0.6255 | 0.02876 | -0.0733 | -21.749
-7 | -0.6199 | 0.01633 | -0.0759 | -37.9608
-6.5 | -0.5974 | 0.00978 | -0.0695 | -61.0838
-6 | -0.5421 | 0.00795 | -0.0642 | -68.1887
-5.5 | -0.4775 | 0.00715 | -0.0608 | -66.7832
-5 | -0.4103 | 0.00678 | -0.0583 | -60.5162
-4 | -0.278 | 0.00615 | -0.0543 | -45.2033
-3.5 | -0.2119 | 0.00599 | -0.053 | -35.3756
-3 | -0.1463 | 0.00584 | -0.0518 | -25.0514
-2.5 | -0.0827 | 0.00566 | -0.0506 | -14.6113
-2 | -0.0187 | 0.00556 | -0.0496 | -3.3633
-1.5 | 0.0455 | 0.00538 | -0.0489 | 8.4572
-1 | 0.1098 | 0.00526 | -0.0483 | 20.8745
-0.5 | 0.1721 | 0.00513 | -0.0475 | 33.5478
0 | 0.2361 | 0.00505 | -0.0469 | 46.7525
0.5 | 0.2989 | 0.00488 | -0.0463 | 61.25
1 | 0.3608 | 0.00486 | -0.0454 | 74.2387
1.5 | 0.4219 | 0.00486 | -0.0444 | 86.8107
2 | 0.4842 | 0.00502 | -0.0433 | 96.4542
2.5 | 0.5464 | 0.00545 | -0.0421 | 100.2569
3 | 0.6117 | 0.00572 | -0.0412 | 106.9406
3.5 | 0.678 | 0.00596 | -0.0403 | 113.7584
4 | 0.7422 | 0.00638 | -0.0388 | 116.3323
4.5 | 0.8075 | 0.00676 | -0.0373 | 119.4527
5 | 0.8729 | 0.00714 | -0.0354 | 122.2549
5.5 | 0.938 | 0.00757 | -0.0331 | 123.9102
6 | 1.0023 | 0.00807 | -0.0303 | 124.2007
6.5 | 1.0653 | 0.0086 | -0.0268 | 123.8721
7 | 1.1332 | 0.00925 | -0.0237 | 122.5081
7.5 | 1.2018 | 0.01017 | -0.0203 | 118.1711
8 | 1.26 | 0.01146 | -0.0141 | 109.9476
8.5 | 1.2916 | 0.01425 | -0.0041 | 90.6386
9 | 1.2717 | 0.01852 | 0.0107 | 68.6663
9.5 | 1.2409 | 0.02349 | 0.0222 | 52.8267
10 | 1.2025 | 0.03032 | 0.0281 | 39.6603
10.5 | 1.1652 | 0.03952 | 0.027 | 29.4838
11 | 1.129 | 0.05141 | 0.0201 | 21.9607
11.5 | 1.0955 | 0.06498 | 0.0109 | 16.859
12 | 1.0642 | 0.07908 | 0.0018 | 13.4573
12.5 | 1.0381 | 0.09246 | -0.0061 | 11.2276
13 | 1.0131 | 0.10592 | -0.0146 | 9.5648
13.5 | 0.9929 | 0.11932 | -0.0233 | 8.3213

## 89. Re 7M Mach 0.00 (1)
BIGFOIL.COM POLAR EXPORT
rg1495
RG 14 9.5% |  |  |  | Cl Max: | 1.244 | at alpha= | 11 | deg
JavaFoil+Calcfoil stall+Eppler ext transition |  |  |  | L/D Max: | 166.858 | at alpha= | 4 | deg
Re: | 7000000 |  |  | Cd Min: | 0.00239 | at alpha= | -3 | deg
Mach: | 0 |  |  | Cl=0 at alpha= | -1.9828 | deg
|  |  |  | @ Cl=0.1, Cd= | 0.0025703
|  |  |  | @ Cl=0.4, Cd= | 0.0030398
|  |  |  | @ Cl=0.6, Cd= | 0.0037497
alpha (deg) | Cl | Cd | Cm | Cl/Cd
-16 | -0.531 | 0.11844 | -0.013 | -4.483
-15.5 | -0.551 | 0.11199 | -0.013 | -4.917
-15 | -0.569 | 0.10464 | -0.014 | -5.438
-14.5 | -0.587 | 0.09778 | -0.014 | -6.002
-14 | -0.603 | 0.09106 | -0.015 | -6.619
-13.5 | -0.618 | 0.08347 | -0.016 | -7.409
-13 | -0.628 | 0.07988 | -0.016 | -7.865
-12.5 | -0.641 | 0.07031 | -0.018 | -9.117
-12 | -0.663 | 0.05318 | -0.022 | -12.471
-11.5 | -0.757 | 0.01307 | -0.029 | -57.942
-11 | -0.766 | 0.01044 | -0.03 | -73.37
-10.5 | -0.761 | 0.00945 | -0.031 | -80.568
-10 | -0.749 | 0.0087 | -0.032 | -86.022
-9.5 | -0.729 | 0.00872 | -0.032 | -83.573
-9 | -0.703 | 0.00825 | -0.033 | -85.222
-8.5 | -0.672 | 0.00792 | -0.033 | -84.892
-8 | -0.632 | 0.00745 | -0.034 | -84.823
-7.5 | -0.589 | 0.0072 | -0.034 | -81.81
-7 | -0.543 | 0.00698 | -0.035 | -77.803
-6.5 | -0.495 | 0.00677 | -0.035 | -73.174
-6 | -0.446 | 0.00658 | -0.036 | -67.681
-5.5 | -0.394 | 0.00644 | -0.037 | -61.185
-5 | -0.341 | 0.00641 | -0.037 | -53.197
-4.5 | -0.287 | 0.00631 | -0.038 | -45.387
-4 | -0.231 | 0.00611 | -0.038 | -37.86
-3.5 | -0.175 | 0.00469 | -0.039 | -37.27
-3 | -0.118 | 0.00239 | -0.039 | -49.351
-2.5 | -0.06 | 0.00245 | -0.04 | -24.643
-2 | -0.002 | 0.00245 | -0.04 | -0.959
-1.5 | 0.056 | 0.00254 | -0.041 | 22.002
-1 | 0.114 | 0.00258 | -0.041 | 44.308
-0.5 | 0.172 | 0.00267 | -0.042 | 64.591
0 | 0.231 | 0.00275 | -0.042 | 83.883
0.5 | 0.289 | 0.00285 | -0.043 | 101.557
1 | 0.347 | 0.00295 | -0.043 | 117.785
1.5 | 0.406 | 0.00305 | -0.044 | 133.12
2 | 0.464 | 0.00346 | -0.044 | 134.161
2.5 | 0.522 | 0.00361 | -0.045 | 144.688
3 | 0.579 | 0.00367 | -0.045 | 158.009
3.5 | 0.637 | 0.00389 | -0.046 | 163.786
4 | 0.694 | 0.00416 | -0.046 | 166.858
4.5 | 0.75 | 0.00456 | -0.047 | 164.531
5 | 0.805 | 0.00508 | -0.047 | 158.268
5.5 | 0.859 | 0.00546 | -0.048 | 157.287
6 | 0.911 | 0.0059 | -0.048 | 154.428
6.5 | 0.962 | 0.00634 | -0.048 | 151.703
7 | 1.011 | 0.00687 | -0.049 | 147.11
7.5 | 1.059 | 0.00739 | -0.049 | 143.169
8 | 1.105 | 0.0094 | -0.05 | 117.497
8.5 | 1.147 | 0.01007 | -0.05 | 113.933
9 | 1.183 | 0.01072 | -0.051 | 110.324
9.5 | 1.209 | 0.01145 | -0.051 | 105.562
10 | 1.228 | 0.01226 | -0.051 | 100.187
10.5 | 1.241 | 0.01315 | -0.052 | 94.359
11 | 1.244 | 0.01111 | -0.052 | 111.921
11.5 | 1.24 | 0.01211 | -0.052 | 102.405
12 | 1.228 | 0.01532 | -0.052 | 80.118
12.5 | 1.2 | 0.01718 | -0.052 | 69.838
13 | 1.162 | 0.01988 | -0.052 | 58.478
13.5 | 1.101 | 0.02811 | -0.05 | 39.173
14 | 1.036 | 0.0415 | -0.047 | 24.957
14.5 | 0.985 | 0.05269 | -0.046 | 18.688
15 | 0.924 | 0.07182 | -0.042 | 12.862
15.5 | 0.876 | 0.08634 | -0.04 | 10.142
16 | 0.826 | 0.1051 | -0.036 | 7.859

## 90. Re 7M Mach 0.00 (2)
BIGFOIL.COM POLAR EXPORT
rg1495
RG 14 9.5% |  |  |  | Cl Max: | 1.7391 | at alpha= | 18.5 | deg
XFOIL ncrit=9 |  |  |  | L/D Max: | 127.62 | at alpha= | 7.5 | deg
Re: | 7000000 |  |  | Cd Min: | 0.05738 | at alpha= | -19.5 | deg
Mach: | 0 |  |  | Cl=0 at alpha= | -1.8743 | deg
|  |  |  | @ Cl=0.1, Cd= | 0.0050251
|  |  |  | @ Cl=0.4, Cd= | 0.0046936
|  |  |  | @ Cl=0.6, Cd= | 0.005531
alpha (deg) | Cl | Cd | Cm | Cl/Cd
-19.5 | -1.4362 | 0.05738 | -0.0536 | -25.0296
-19 | -1.5147 | 0.03773 | -0.0686 | -40.1458
-18.5 | -1.5245 | 0.03173 | -0.0703 | -48.046
-18 | -1.5304 | 0.0274 | -0.0689 | -55.854
-17.5 | -1.5247 | 0.02473 | -0.0658 | -61.6539
-17 | -1.5196 | 0.02275 | -0.0602 | -66.7956
-16.5 | -1.5012 | 0.02117 | -0.0557 | -70.9117
-16 | -1.4745 | 0.01981 | -0.0521 | -74.4321
-15.5 | -1.4445 | 0.01863 | -0.0486 | -77.5362
-15 | -1.4115 | 0.01766 | -0.0453 | -79.9264
-14.5 | -1.3768 | 0.01665 | -0.0423 | -82.6907
-14 | -1.3402 | 0.01572 | -0.0394 | -85.2545
-13.5 | -1.293 | 0.01479 | -0.0386 | -87.4239
-13 | -1.2402 | 0.01352 | -0.0391 | -91.7308
-12.5 | -1.1851 | 0.01253 | -0.0399 | -94.581
-12 | -1.1279 | 0.01166 | -0.0409 | -96.7324
-11.5 | -1.0694 | 0.0109 | -0.0421 | -98.1101
-11 | -1.0098 | 0.01025 | -0.0435 | -98.5171
-10.5 | -0.9487 | 0.00968 | -0.0451 | -98.0062
-10 | -0.89 | 0.00904 | -0.0461 | -98.4513
-9.5 | -0.8341 | 0.00847 | -0.0464 | -98.477
-8.5 | -0.7152 | 0.00758 | -0.0484 | -94.3536
-8 | -0.6606 | 0.00716 | -0.0483 | -92.2626
-7.5 | -0.606 | 0.00684 | -0.048 | -88.5965
-7 | -0.5534 | 0.0066 | -0.0472 | -83.8485
-6.5 | -0.5012 | 0.00634 | -0.0464 | -79.0536
-6 | -0.4479 | 0.00616 | -0.0458 | -72.711
-5.5 | -0.3941 | 0.00604 | -0.0453 | -65.2483
-5 | -0.3402 | 0.00588 | -0.0448 | -57.8571
-4.5 | -0.2858 | 0.00574 | -0.0444 | -49.7909
-4 | -0.2309 | 0.00565 | -0.0441 | -40.8673
-3.5 | -0.1765 | 0.00555 | -0.0438 | -31.8018
-3 | -0.1226 | 0.00538 | -0.0434 | -22.7881
-2.5 | -0.0684 | 0.00534 | -0.043 | -12.809
-2 | -0.0138 | 0.00523 | -0.0427 | -2.6386
-1.5 | 0.0411 | 0.00509 | -0.0425 | 8.0747
-1 | 0.0955 | 0.00504 | -0.0422 | 18.9484
-0.5 | 0.1497 | 0.00486 | -0.042 | 30.8025
0 | 0.2047 | 0.00481 | -0.0418 | 42.5572
0.5 | 0.2583 | 0.00471 | -0.0415 | 54.8408
1 | 0.3115 | 0.00471 | -0.0411 | 66.1359
1.5 | 0.3646 | 0.00472 | -0.0406 | 77.2458
2 | 0.4183 | 0.00468 | -0.0403 | 89.3803
2.5 | 0.4719 | 0.00492 | -0.0398 | 95.9146
3 | 0.5256 | 0.00526 | -0.0395 | 99.924
3.5 | 0.5808 | 0.00545 | -0.0393 | 106.5688
4 | 0.6353 | 0.00568 | -0.039 | 111.8486
4.5 | 0.6891 | 0.006 | -0.0387 | 114.85
5 | 0.7431 | 0.00626 | -0.0384 | 118.7061
5.5 | 0.7965 | 0.00653 | -0.0379 | 121.9755
6 | 0.8487 | 0.00686 | -0.0373 | 123.7172
6.5 | 0.8996 | 0.00718 | -0.0363 | 125.2925
7 | 0.948 | 0.0075 | -0.0348 | 126.4
7.5 | 1.0082 | 0.0079 | -0.0361 | 127.6203
8 | 1.0624 | 0.00834 | -0.0361 | 127.3861
8.5 | 1.1124 | 0.00885 | -0.0352 | 125.6949
9 | 1.1619 | 0.00941 | -0.0343 | 123.475
9.5 | 1.211 | 0.00998 | -0.0333 | 121.3427
10 | 1.2604 | 0.0105 | -0.0324 | 120.0381
10.5 | 1.3086 | 0.01108 | -0.0313 | 118.1047
11 | 1.3553 | 0.01177 | -0.0301 | 115.1487
11.5 | 1.4016 | 0.01243 | -0.0288 | 112.7595
12 | 1.4474 | 0.01307 | -0.0275 | 110.7422
12.5 | 1.4916 | 0.01378 | -0.0259 | 108.2438
13 | 1.5336 | 0.01458 | -0.0241 | 105.1852
13.5 | 1.5732 | 0.01547 | -0.0219 | 101.6936
14 | 1.6097 | 0.01645 | -0.0192 | 97.8541
14.5 | 1.641 | 0.01753 | -0.0158 | 93.611
15 | 1.6592 | 0.0187 | -0.01 | 88.7273
15.5 | 1.6777 | 0.01999 | -0.0049 | 83.927
16 | 1.6988 | 0.02122 | -0.0007 | 80.0566
16.5 | 1.7125 | 0.023 | 0.0038 | 74.4565
17 | 1.7229 | 0.02522 | 0.0078 | 68.3148
17.5 | 1.7323 | 0.02778 | 0.0111 | 62.3578
18 | 1.733 | 0.03141 | 0.0138 | 55.1735
18.5 | 1.7391 | 0.03505 | 0.0151 | 49.6177
19 | 1.7305 | 0.04068 | 0.0155 | 42.5393
19.5 | 1.7214 | 0.0471 | 0.0143 | 36.5478
20 | 1.7016 | 0.05569 | 0.0114 | 30.5549

## 91. Re 7M Mach 0.10 (1)
BIGFOIL.COM POLAR EXPORT
rg1495
RG 14 9.5% |  |  |  | Cl Max: | 1.238 | at alpha= | 10.5 | deg
JavaFoil+Calcfoil stall+Eppler ext transition |  |  |  | L/D Max: | 166.369 | at alpha= | 4 | deg
Re: | 7000000 |  |  | Cd Min: | 0.0024 | at alpha= | -2.5 | deg
Mach: | 0.1 |  |  | Cl=0 at alpha= | -1.9828 | deg
|  |  |  | @ Cl=0.1, Cd= | 0.0025897
|  |  |  | @ Cl=0.4, Cd= | 0.0030364
|  |  |  | @ Cl=0.6, Cd= | 0.0037528
alpha (deg) | Cl | Cd | Cm | Cl/Cd
-16 | -0.493 | 0.12134 | -0.012 | -4.059
-15.5 | -0.515 | 0.11414 | -0.013 | -4.511
-15 | -0.536 | 0.10663 | -0.013 | -5.03
-14.5 | -0.557 | 0.10083 | -0.014 | -5.526
-14 | -0.577 | 0.09341 | -0.015 | -6.172
-13.5 | -0.594 | 0.08727 | -0.015 | -6.804
-13 | -0.61 | 0.07907 | -0.017 | -7.721
-12.5 | -0.625 | 0.07092 | -0.018 | -8.816
-12 | -0.639 | 0.0616 | -0.02 | -10.376
-11.5 | -0.727 | 0.01758 | -0.028 | -41.322
-11 | -0.754 | 0.01095 | -0.03 | -68.926
-10.5 | -0.754 | 0.00967 | -0.031 | -78.021
-10 | -0.745 | 0.00874 | -0.032 | -85.187
-9.5 | -0.727 | 0.00883 | -0.032 | -82.251
-9 | -0.703 | 0.00835 | -0.033 | -84.118
-8.5 | -0.672 | 0.00799 | -0.033 | -84.16
-8 | -0.633 | 0.00754 | -0.034 | -83.956
-7.5 | -0.59 | 0.00728 | -0.035 | -81.076
-7 | -0.545 | 0.00705 | -0.035 | -77.296
-6.5 | -0.497 | 0.00683 | -0.036 | -72.765
-6 | -0.447 | 0.00658 | -0.036 | -68.037
-5.5 | -0.396 | 0.00641 | -0.037 | -61.768
-5 | -0.342 | 0.0064 | -0.037 | -53.506
-4.5 | -0.288 | 0.00628 | -0.038 | -45.881
-4 | -0.232 | 0.00621 | -0.038 | -37.398
-3.5 | -0.176 | 0.00466 | -0.039 | -37.73
-3 | -0.118 | 0.00452 | -0.039 | -26.211
-2.5 | -0.061 | 0.0024 | -0.04 | -25.208
-2 | -0.002 | 0.00249 | -0.04 | -0.946
-1.5 | 0.056 | 0.00253 | -0.041 | 22.163
-1 | 0.115 | 0.00261 | -0.041 | 43.904
-0.5 | 0.173 | 0.00267 | -0.042 | 64.984
0 | 0.232 | 0.00275 | -0.042 | 84.352
0.5 | 0.29 | 0.00287 | -0.043 | 101.117
1 | 0.349 | 0.00295 | -0.043 | 118.263
1.5 | 0.408 | 0.00305 | -0.044 | 133.677
2 | 0.466 | 0.00346 | -0.044 | 134.677
2.5 | 0.524 | 0.00357 | -0.045 | 146.898
3 | 0.582 | 0.0037 | -0.045 | 157.275
3.5 | 0.64 | 0.00387 | -0.046 | 165.35
4 | 0.697 | 0.00419 | -0.046 | 166.369
4.5 | 0.753 | 0.00455 | -0.047 | 165.743
5 | 0.809 | 0.00507 | -0.047 | 159.406
5.5 | 0.863 | 0.00549 | -0.048 | 157.044
6 | 0.915 | 0.0059 | -0.048 | 154.975
6.5 | 0.966 | 0.00635 | -0.049 | 152.149
7 | 1.015 | 0.00692 | -0.049 | 146.618
7.5 | 1.063 | 0.00741 | -0.05 | 143.387
8 | 1.108 | 0.00949 | -0.05 | 116.802
8.5 | 1.15 | 0.01013 | -0.05 | 113.53
9 | 1.185 | 0.01083 | -0.051 | 109.426
9.5 | 1.21 | 0.01154 | -0.051 | 104.81
10 | 1.227 | 0.01241 | -0.052 | 98.897
10.5 | 1.238 | 0.01343 | -0.052 | 92.188
11 | 1.237 | 0.01128 | -0.052 | 109.664
11.5 | 1.228 | 0.01138 | -0.053 | 107.911
12 | 1.21 | 0.01585 | -0.053 | 76.347
12.5 | 1.176 | 0.01794 | -0.052 | 65.549
13 | 1.128 | 0.02187 | -0.051 | 51.578
13.5 | 1.054 | 0.03377 | -0.049 | 31.228
14 | 0.995 | 0.04529 | -0.047 | 21.973
14.5 | 0.928 | 0.06402 | -0.044 | 14.497
15 | 0.869 | 0.08237 | -0.04 | 10.555
15.5 | 0.815 | 0.10149 | -0.036 | 8.033

## 92. Re 7M Mach 0.10 (2)
BIGFOIL.COM POLAR EXPORT
rg1495
RG 14 9.5% |  |  |  | Cl Max: | 1.7176 | at alpha= | 17.5 | deg
XFOIL ncrit=9 |  |  |  | L/D Max: | 127.462 | at alpha= | 7.5 | deg
Re: | 7000000 |  |  | Cd Min: | 0.21764 | at alpha= | -19 | deg
Mach: | 0.1 |  |  | Cl=0 at alpha= | -1.8741 | deg
|  |  |  | @ Cl=0.1, Cd= | 0.0050272
|  |  |  | @ Cl=0.4, Cd= | 0.0047052
|  |  |  | @ Cl=0.6, Cd= | 0.0055299
alpha (deg) | Cl | Cd | Cm | Cl/Cd
-20 | -0.5453 | 0.21118 | 0.0363 | -2.5822
-19.5 | -0.5332 | 0.20542 | 0.0327 | -2.5957
-19 | -0.7012 | 0.21764 | 0.0349 | -3.2218
-18.5 | -1.4234 | 0.04808 | -0.0627 | -29.6048
-18 | -1.4695 | 0.03509 | -0.0719 | -41.878
-17.5 | -1.4844 | 0.02932 | -0.072 | -50.6276
-17 | -1.4828 | 0.02604 | -0.0693 | -56.9432
-16.5 | -1.485 | 0.02348 | -0.0633 | -63.2453
-16 | -1.4696 | 0.0217 | -0.0581 | -67.7235
-15.5 | -1.4459 | 0.02008 | -0.0538 | -72.007
-15 | -1.4162 | 0.0188 | -0.0499 | -75.3298
-14.5 | -1.3844 | 0.01757 | -0.0461 | -78.7934
-14 | -1.3488 | 0.01649 | -0.0428 | -81.795
-13.5 | -1.3056 | 0.01545 | -0.0409 | -84.5049
-13 | -1.2507 | 0.0144 | -0.0413 | -86.8542
-12.5 | -1.1959 | 0.01313 | -0.0418 | -91.0815
-12 | -1.1385 | 0.01211 | -0.0426 | -94.0132
-11.5 | -1.0794 | 0.01124 | -0.0436 | -96.032
-11 | -1.0191 | 0.01049 | -0.0448 | -97.1497
-10.5 | -0.9574 | 0.00985 | -0.0462 | -97.198
-10 | -0.8971 | 0.00927 | -0.0473 | -96.7745
-9.5 | -0.8412 | 0.00861 | -0.0473 | -97.7003
-9 | -0.7808 | 0.00811 | -0.0483 | -96.2762
-8.5 | -0.7206 | 0.0077 | -0.0492 | -93.5844
-8 | -0.6655 | 0.00722 | -0.049 | -92.1745
-7.5 | -0.6105 | 0.00688 | -0.0486 | -88.7355
-7 | -0.5572 | 0.00666 | -0.0478 | -83.6637
-6.5 | -0.5047 | 0.00637 | -0.0469 | -79.2308
-6 | -0.451 | 0.00619 | -0.0462 | -72.8595
-5.5 | -0.3968 | 0.00606 | -0.0457 | -65.4785
-5 | -0.3424 | 0.0059 | -0.0452 | -58.0339
-4.5 | -0.2877 | 0.00575 | -0.0448 | -50.0348
-3.5 | -0.1776 | 0.00555 | -0.0441 | -32
-3 | -0.1233 | 0.00539 | -0.0436 | -22.8757
-2.5 | -0.0688 | 0.00535 | -0.0432 | -12.8598
-2 | -0.0139 | 0.00524 | -0.0429 | -2.6527
-1.5 | 0.0413 | 0.0051 | -0.0427 | 8.098
-1 | 0.0959 | 0.00504 | -0.0424 | 19.0278
-0.5 | 0.1505 | 0.00487 | -0.0422 | 30.9035
0 | 0.2057 | 0.00482 | -0.042 | 42.6763
0.5 | 0.2597 | 0.00472 | -0.0417 | 55.0212
1 | 0.3132 | 0.00471 | -0.0412 | 66.4968
1.5 | 0.3665 | 0.00473 | -0.0408 | 77.4841
2 | 0.4205 | 0.00469 | -0.0404 | 89.6588
2.5 | 0.4743 | 0.00494 | -0.0399 | 96.0121
3 | 0.5285 | 0.00527 | -0.0395 | 100.2846
3.5 | 0.584 | 0.00546 | -0.0394 | 106.9597
4 | 0.6389 | 0.0057 | -0.0391 | 112.0877
4.5 | 0.693 | 0.00601 | -0.0387 | 115.3078
5 | 0.7474 | 0.00628 | -0.0383 | 119.0127
5.5 | 0.8011 | 0.00656 | -0.0379 | 122.1189
6 | 0.8536 | 0.00689 | -0.0372 | 123.8897
6.5 | 0.9051 | 0.00722 | -0.0362 | 125.3601
7.5 | 1.0146 | 0.00796 | -0.0358 | 127.4623
8 | 1.0689 | 0.00842 | -0.0357 | 126.9477
8.5 | 1.1193 | 0.00894 | -0.0347 | 125.2013
9 | 1.1694 | 0.0095 | -0.0337 | 123.0947
9.5 | 1.2188 | 0.0101 | -0.0326 | 120.6733
10 | 1.2687 | 0.01062 | -0.0316 | 119.4633
10.5 | 1.3169 | 0.01126 | -0.0303 | 116.9538
11 | 1.3638 | 0.01199 | -0.0288 | 113.7448
11.5 | 1.411 | 0.01263 | -0.0274 | 111.7181
12 | 1.4569 | 0.01331 | -0.0259 | 109.4591
12.5 | 1.5007 | 0.0141 | -0.024 | 106.4326
13 | 1.5421 | 0.01498 | -0.0218 | 102.9439
13.5 | 1.5807 | 0.01596 | -0.0192 | 99.0414
14 | 1.6145 | 0.01711 | -0.0159 | 94.36
14.5 | 1.6365 | 0.01832 | -0.0105 | 89.3286
15 | 1.6549 | 0.0196 | -0.0049 | 84.4337
15.5 | 1.6765 | 0.02084 | -0.0003 | 80.4463
16 | 1.6946 | 0.02238 | 0.0041 | 75.7194
16.5 | 1.7058 | 0.02452 | 0.0085 | 69.5677
17 | 1.7126 | 0.02726 | 0.0123 | 62.8247
17.5 | 1.7176 | 0.03054 | 0.0152 | 56.241
18 | 1.7139 | 0.03507 | 0.017 | 48.8708
18.5 | 1.7096 | 0.04036 | 0.0173 | 42.3588
19 | 1.6958 | 0.04744 | 0.0161 | 35.7462
19.5 | 1.6729 | 0.05663 | 0.0127 | 29.5409
20 | 1.6374 | 0.06875 | 0.0068 | 23.8167

## 93. Re 7M Mach 0.25 (1)
BIGFOIL.COM POLAR EXPORT
rg1495
RG 14 9.5% |  |  |  | Cl Max: | 1.206 | at alpha= | 9.5 | deg
JavaFoil+Calcfoil stall+Eppler ext transition |  |  |  | L/D Max: | 168.697 | at alpha= | 3.5 | deg
Re: | 7000000 |  |  | Cd Min: | 0.00234 | at alpha= | -2.5 | deg
Mach: | 0.25 |  |  | Cl=0 at alpha= | -1.9833 | deg
|  |  |  | @ Cl=0.1, Cd= | 0.002499
|  |  |  | @ Cl=0.4, Cd= | 0.0031938
|  |  |  | @ Cl=0.6, Cd= | 0.11228
alpha (deg) | Cl | Cd | Cm | Cl/Cd
-14.5 | -0.289 | 0.10697 | -0.014 | -2.705
-14 | -0.345 | 0.10251 | -0.014 | -3.364
-13.5 | -0.395 | 0.0979 | -0.014 | -4.037
-13 | -0.44 | 0.09338 | -0.014 | -4.717
-12.5 | -0.481 | 0.08632 | -0.015 | -5.574
-12 | -0.516 | 0.07929 | -0.015 | -6.501
-11.5 | -0.545 | 0.07077 | -0.017 | -7.704
-11 | -0.57 | 0.06196 | -0.019 | -9.202
-10.5 | -0.618 | 0.03563 | -0.026 | -17.352
-10 | -0.698 | 0.0112 | -0.032 | -62.349
-9.5 | -0.703 | 0.0096 | -0.033 | -73.25
-9 | -0.692 | 0.0089 | -0.034 | -77.73
-8.5 | -0.67 | 0.0084 | -0.034 | -79.75
-8 | -0.635 | 0.00799 | -0.035 | -79.536
-7.5 | -0.596 | 0.00752 | -0.036 | -79.269
-7 | -0.552 | 0.00726 | -0.036 | -76.111
-6.5 | -0.506 | 0.00696 | -0.037 | -72.712
-6 | -0.456 | 0.00676 | -0.037 | -67.479
-5.5 | -0.404 | 0.00656 | -0.038 | -61.63
-5 | -0.351 | 0.00655 | -0.038 | -53.492
-4.5 | -0.295 | 0.00632 | -0.039 | -46.709
-4 | -0.238 | 0.00622 | -0.039 | -38.281
-3.5 | -0.18 | 0.00601 | -0.04 | -30.008
-3 | -0.122 | 0.00581 | -0.04 | -20.943
-2.5 | -0.062 | 0.00234 | -0.041 | -26.637
-2 | -0.002 | 0.00236 | -0.042 | -1.026
-1.5 | 0.058 | 0.00245 | -0.042 | 23.545
-1 | 0.118 | 0.00252 | -0.043 | 46.709
-0.5 | 0.178 | 0.00259 | -0.043 | 68.88
0 | 0.238 | 0.0027 | -0.044 | 88.196
0.5 | 0.298 | 0.00283 | -0.044 | 105.632
1 | 0.359 | 0.0029 | -0.045 | 123.496
1.5 | 0.419 | 0.00333 | -0.045 | 125.874
2 | 0.479 | 0.00343 | -0.046 | 139.636
2.5 | 0.539 | 0.00356 | -0.046 | 151.071
3 | 0.598 | 0.00366 | -0.047 | 163.307
3.5 | 0.657 | 0.0039 | -0.047 | 168.697
4 | 0.716 | 0.00426 | -0.048 | 167.838
4.5 | 0.773 | 0.00462 | -0.048 | 167.207
5 | 0.829 | 0.00504 | -0.049 | 164.569
5.5 | 0.884 | 0.00558 | -0.049 | 158.486
6 | 0.937 | 0.00603 | -0.05 | 155.262
6.5 | 0.988 | 0.00655 | -0.05 | 150.838
7 | 1.036 | 0.00715 | -0.05 | 144.956
7.5 | 1.082 | 0.00768 | -0.051 | 140.883
8 | 1.124 | 0.00826 | -0.051 | 136.091
8.5 | 1.162 | 0.00935 | -0.052 | 124.337
9 | 1.193 | 0.01155 | -0.052 | 103.243
9.5 | 1.206 | 0.01242 | -0.053 | 97.097
10 | 1.206 | 0.01021 | -0.053 | 118.137
10.5 | 1.194 | 0.01131 | -0.053 | 105.614
11 | 1.167 | 0.01547 | -0.053 | 75.448
11.5 | 1.111 | 0.01832 | -0.053 | 60.657
12 | 1.033 | 0.02433 | -0.051 | 42.467
12.5 | 0.902 | 0.05108 | -0.045 | 17.661
13 | 0.804 | 0.07565 | -0.038 | 10.624
13.5 | 0.726 | 0.08966 | -0.035 | 8.098
14 | 0.648 | 0.1017 | -0.032 | 6.374
14.5 | 0.568 | 0.11228 | -0.03 | 5.058

## 94. Re 7M Mach 0.25 (2)
BIGFOIL.COM POLAR EXPORT
rg1495
RG 14 9.5% |  |  |  | Cl Max: | 1.596 | at alpha= | 14.5 | deg
XFOIL ncrit=9 |  |  |  | L/D Max: | 127.618 | at alpha= | 7.5 | deg
Re: | 7000000 |  |  | Cd Min: | 0.20269 | at alpha= | -17.5 | deg
Mach: | 0.25 |  |  | Cl=0 at alpha= | -1.87 | deg
|  |  |  | @ Cl=0.1, Cd= | 0.005076
|  |  |  | @ Cl=0.4, Cd= | 0.00476
|  |  |  | @ Cl=0.6, Cd= | 0.0055446
alpha (deg) | Cl | Cd | Cm | Cl/Cd
-17.5 | -0.6608 | 0.20269 | 0.0257 | -3.2602
-17 | -0.6454 | 0.19606 | 0.0224 | -3.2918
-16.5 | -0.7145 | 0.16059 | 0.0083 | -4.4492
-16 | -0.7437 | 0.14392 | 0.0001 | -5.1675
-15.5 | -0.8226 | 0.11852 | -0.0139 | -6.9406
-15 | -0.9065 | 0.09558 | -0.0281 | -9.4842
-14.5 | -1.1036 | 0.05405 | -0.0569 | -20.4181
-14 | -1.1503 | 0.03698 | -0.0737 | -31.106
-13.5 | -1.1857 | 0.03027 | -0.0723 | -39.1708
-13 | -1.222 | 0.02589 | -0.0621 | -47.1997
-12.5 | -1.2279 | 0.02157 | -0.0542 | -56.9263
-12 | -1.1825 | 0.01785 | -0.0537 | -66.2465
-11.5 | -1.13 | 0.0148 | -0.0533 | -76.3514
-11 | -1.0705 | 0.01272 | -0.0532 | -84.1588
-10.5 | -1.006 | 0.0114 | -0.0536 | -88.2456
-10 | -0.9391 | 0.01037 | -0.0543 | -90.5593
-9.5 | -0.881 | 0.00957 | -0.0532 | -92.0585
-9 | -0.8165 | 0.00884 | -0.0536 | -92.3643
-8.5 | -0.7528 | 0.00814 | -0.0539 | -92.4816
-8 | -0.6931 | 0.00766 | -0.0534 | -90.483
-7.5 | -0.6354 | 0.00716 | -0.0524 | -88.743
-7 | -0.5795 | 0.00685 | -0.0512 | -84.5985
-6.5 | -0.524 | 0.00661 | -0.0499 | -79.2738
-6 | -0.4683 | 0.00634 | -0.0488 | -73.8644
-5.5 | -0.4118 | 0.00616 | -0.048 | -66.8506
-5 | -0.3548 | 0.00603 | -0.0473 | -58.8391
-4.5 | -0.2981 | 0.00583 | -0.0466 | -51.1321
-4 | -0.2409 | 0.00571 | -0.0461 | -42.1891
-3.5 | -0.1838 | 0.00561 | -0.0456 | -32.7629
-3 | -0.1276 | 0.00546 | -0.0451 | -23.37
-2.5 | -0.0715 | 0.00539 | -0.0445 | -13.2653
-2 | -0.0148 | 0.00528 | -0.0442 | -2.803
-1.5 | 0.0421 | 0.00513 | -0.0439 | 8.2066
-1 | 0.0986 | 0.00508 | -0.0435 | 19.4094
-0.5 | 0.1545 | 0.00492 | -0.0432 | 31.4024
0 | 0.2115 | 0.00486 | -0.043 | 43.5185
0.5 | 0.2671 | 0.00476 | -0.0426 | 56.1134
1 | 0.3222 | 0.00476 | -0.0421 | 67.6891
1.5 | 0.3772 | 0.00476 | -0.0416 | 79.2437
2 | 0.4325 | 0.00476 | -0.0411 | 90.8613
2.5 | 0.4879 | 0.00503 | -0.0405 | 96.998
3 | 0.5442 | 0.00533 | -0.04 | 102.1013
4 | 0.6586 | 0.00577 | -0.0394 | 114.1421
4.5 | 0.7146 | 0.00612 | -0.0388 | 116.7647
5 | 0.7708 | 0.00642 | -0.0382 | 120.0623
5.5 | 0.8267 | 0.00673 | -0.0374 | 122.838
6 | 0.8816 | 0.00706 | -0.0365 | 124.8725
6.5 | 0.9354 | 0.00742 | -0.0352 | 126.0647
7 | 0.9864 | 0.00778 | -0.0333 | 126.7866
7.5 | 1.0503 | 0.00823 | -0.0342 | 127.6185
8 | 1.1052 | 0.00884 | -0.0332 | 125.0226
8.5 | 1.1578 | 0.00945 | -0.0316 | 122.5185
9 | 1.2102 | 0.01009 | -0.0299 | 119.9405
9.5 | 1.2626 | 0.01072 | -0.0282 | 117.7799
10 | 1.3131 | 0.0115 | -0.0261 | 114.1826
10.5 | 1.3631 | 0.01229 | -0.0239 | 110.9113
11 | 1.4123 | 0.01309 | -0.0215 | 107.8915
11.5 | 1.459 | 0.01403 | -0.0187 | 103.9914
12 | 1.5027 | 0.0151 | -0.0154 | 99.5166
12.5 | 1.5397 | 0.01648 | -0.0111 | 93.4284
13 | 1.562 | 0.01817 | -0.0045 | 85.9659
13.5 | 1.5777 | 0.01981 | 0.0027 | 79.6416
14 | 1.5887 | 0.02192 | 0.0096 | 72.4772
14.5 | 1.596 | 0.02451 | 0.0155 | 65.1163
15 | 1.5889 | 0.02851 | 0.0207 | 55.7313
15.5 | 1.5755 | 0.03389 | 0.0237 | 46.4886
16 | 1.5423 | 0.04249 | 0.0234 | 36.298
16.5 | 1.5225 | 0.05129 | 0.0205 | 29.6841
17 | 1.4806 | 0.06442 | 0.0136 | 22.9835
17.5 | 1.4307 | 0.08037 | 0.004 | 17.8014
18 | 1.3683 | 0.09978 | -0.0083 | 13.7132
18.5 | 1.282 | 0.12508 | -0.0248 | 10.2494
19 | 1.1954 | 0.15209 | -0.043 | 7.8598
19.5 | 1.1304 | 0.17661 | -0.0596 | 6.4005

## 95. Re 7M Mach 0.50 (1)
BIGFOIL.COM POLAR EXPORT
rg1495
RG 14 9.5% |  |  |  | Cl Max: | 1.21 | at alpha= | 20 | deg
JavaFoil+Calcfoil stall+Eppler ext transition |  |  |  | L/D Max: | 184.604 | at alpha= | 3.5 | deg
Re: | 7000000 |  |  | Cd Min: | 0.00244 | at alpha= | 0 | deg
Mach: | 0.5 |  |  | Cl=0 at alpha= | -1.9776 | deg
|  |  |  | @ Cl=0.1, Cd= | 0.0043835
|  |  |  | @ Cl=0.4, Cd= | 0.0027578
|  |  |  | @ Cl=0.6, Cd= | 0.0035272
alpha (deg) | Cl | Cd | Cm | Cl/Cd
-20 | -0.924 | 0.15066 | -0.015 | -6.132
-19.5 | -0.897 | 0.14854 | -0.015 | -6.041
-19 | -0.871 | 0.14287 | -0.015 | -6.1
-18.5 | -0.847 | 0.14145 | -0.016 | -5.988
-18 | -0.822 | 0.13427 | -0.016 | -6.125
-17.5 | -0.799 | 0.14102 | -0.016 | -5.663
-17 | -0.775 | 0.12945 | -0.017 | -5.984
-16.5 | -0.749 | 0.12174 | -0.017 | -6.157
-16 | -0.725 | 0.11453 | -0.017 | -6.327
-15.5 | -0.699 | 0.11046 | -0.017 | -6.325
-15 | -0.672 | 0.10915 | -0.017 | -6.153
-14.5 | -0.646 | 0.10479 | -0.017 | -6.169
-14 | -0.621 | 0.10077 | -0.017 | -6.166
-13.5 | -0.597 | 0.10507 | -0.018 | -5.678
-13 | -0.572 | 0.09332 | -0.018 | -6.128
-12.5 | -0.546 | 0.08817 | -0.018 | -6.195
-12 | -0.52 | 0.08477 | -0.018 | -6.134
-11.5 | -0.494 | 0.07996 | -0.018 | -6.179
-11 | -0.469 | 0.07431 | -0.018 | -6.308
-10.5 | -0.444 | 0.06796 | -0.018 | -6.528
-10 | -0.418 | 0.07509 | -0.018 | -5.561
-9.5 | -0.392 | 0.06579 | -0.018 | -5.96
-9 | -0.367 | 0.05931 | -0.02 | -6.192
-8.5 | -0.343 | 0.05238 | -0.022 | -6.556
-8 | -0.323 | 0.04338 | -0.026 | -7.442
-7.5 | -0.354 | 0.00944 | -0.039 | -37.549
-7 | -0.403 | 0.04028 | -0.025 | -9.994
-6.5 | -0.501 | 0.00826 | -0.041 | -60.671
-6 | -0.475 | 0.00761 | -0.041 | -62.441
-5.5 | -0.433 | 0.00721 | -0.042 | -60.02
-5 | -0.381 | 0.00702 | -0.043 | -54.301
-4.5 | -0.324 | 0.00682 | -0.043 | -47.546
-4 | -0.263 | 0.00658 | -0.044 | -40.012
-3.5 | -0.2 | 0.0064 | -0.045 | -31.257
-3 | -0.135 | 0.00611 | -0.045 | -22.137
-2.5 | -0.069 | 0.00599 | -0.046 | -11.576
-2 | -0.003 | 0.00581 | -0.046 | -0.465
-1.5 | 0.064 | 0.00576 | -0.047 | 11.187
-1 | 0.132 | 0.00316 | -0.048 | 41.709
-0.5 | 0.199 | 0.00412 | -0.048 | 48.313
0 | 0.266 | 0.00244 | -0.049 | 109.12
0.5 | 0.333 | 0.00261 | -0.049 | 127.903
1 | 0.401 | 0.00276 | -0.05 | 145.321
1.5 | 0.468 | 0.00315 | -0.05 | 148.453
2 | 0.534 | 0.00334 | -0.051 | 159.804
2.5 | 0.601 | 0.00353 | -0.052 | 170.274
3 | 0.667 | 0.00369 | -0.052 | 180.537
3.5 | 0.732 | 0.00397 | -0.053 | 184.604
4 | 0.796 | 0.00446 | -0.053 | 178.478
4.5 | 0.858 | 0.00491 | -0.054 | 174.937
5 | 0.917 | 0.00544 | -0.054 | 168.67
5.5 | 0.971 | 0.00606 | -0.055 | 160.29
6 | 1.019 | 0.00671 | -0.055 | 151.955
6.5 | 1.058 | 0.00668 | -0.056 | 158.412
7 | 1.082 | 0.00745 | -0.056 | 145.269
7.5 | 1.082 | 0.0126 | -0.057 | 85.841
8 | 1.023 | 0.01406 | -0.057 | 72.783
8.5 | 0.63 | 0.02894 | -0.05 | 21.77
9 | 0.597 | 0.06121 | -0.034 | 9.747
9.5 | 0.621 | 0.0688 | -0.032 | 9.028
10 | 0.647 | 0.07796 | -0.03 | 8.296
10.5 | 0.673 | 0.07542 | -0.03 | 8.922
11 | 0.703 | 0.07961 | -0.033 | 8.834
11.5 | 0.733 | 0.08462 | -0.035 | 8.66
12 | 0.761 | 0.09038 | -0.035 | 8.419
12.5 | 0.785 | 0.09071 | -0.034 | 8.653
13 | 0.814 | 0.09443 | -0.035 | 8.615
13.5 | 0.844 | 0.09748 | -0.037 | 8.658
14 | 0.878 | 0.09917 | -0.04 | 8.849
14.5 | 0.905 | 0.10544 | -0.04 | 8.586
15 | 0.933 | 0.11292 | -0.04 | 8.259
15.5 | 0.953 | 0.11381 | -0.038 | 8.377
16 | 0.982 | 0.1195 | -0.039 | 8.216
16.5 | 1.013 | 0.12122 | -0.041 | 8.361
17 | 1.044 | 0.12525 | -0.042 | 8.338
17.5 | 1.077 | 0.12556 | -0.044 | 8.576
18 | 1.105 | 0.13229 | -0.044 | 8.356
18.5 | 1.132 | 0.14004 | -0.044 | 8.082
19 | 1.151 | 0.14196 | -0.042 | 8.106
19.5 | 1.18 | 0.14706 | -0.043 | 8.023
20 | 1.21 | 0.14966 | -0.044 | 8.088

## 96. Re 7M Mach 0.50 (2)
BIGFOIL.COM POLAR EXPORT
rg1495
RG 14 9.5% |  |  |  | Cl Max: | 1.2996 | at alpha= | 8.5 | deg
XFOIL ncrit=9 |  |  |  | L/D Max: | 560.588 | at alpha= | 8 | deg
Re: | 7000000 |  |  | Cd Min: | 0.22283 | at alpha= | -17.5 | deg
Mach: | 0.5 |  |  | Cl=0 at alpha= | -1.8506 | deg
|  |  |  | @ Cl=0.1, Cd= | 0.0052549
|  |  |  | @ Cl=0.4, Cd= | 0.0049648
|  |  |  | @ Cl=0.6, Cd= | 0.0055456
alpha (deg) | Cl | Cd | Cm | Cl/Cd
-17.5 | -0.6877 | 0.22283 | 0.0314 | -3.0862
-17 | -0.6702 | 0.21391 | 0.027 | -3.1331
-16.5 | -0.6524 | 0.20538 | 0.0229 | -3.1766
-16 | -0.6326 | 0.19816 | 0.0191 | -3.1924
-15.5 | -0.6158 | 0.18948 | 0.0152 | -3.2499
-15 | -0.6 | 0.18085 | 0.0114 | -3.3177
-14.5 | -0.5864 | 0.17187 | 0.0076 | -3.4119
-14 | -0.5741 | 0.16281 | 0.0038 | -3.5262
-13.5 | -0.5627 | 0.154 | 0.0002 | -3.6539
-13 | -0.5569 | 0.14406 | -0.0039 | -3.8658
-12.5 | -0.5512 | 0.13465 | -0.0077 | -4.0936
-12 | -0.5445 | 0.12604 | -0.0111 | -4.3201
-11.5 | -0.5429 | 0.11667 | -0.0148 | -4.6533
-11 | -0.5482 | 0.10639 | -0.019 | -5.1527
-10.5 | -0.5623 | 0.09527 | -0.0241 | -5.9022
-10 | -0.5785 | 0.08459 | -0.0292 | -6.8389
-9.5 | -0.594 | 0.07455 | -0.0342 | -7.9678
-9 | -0.6081 | 0.06533 | -0.0389 | -9.3081
-8.5 | -0.6182 | 0.05342 | -0.0506 | -11.5724
-8 | -0.6243 | 0.03857 | -0.0698 | -16.1862
-7.5 | -0.6316 | 0.02657 | -0.0754 | -23.7712
-7 | -0.622 | 0.01506 | -0.0768 | -41.3015
-6.5 | -0.6061 | 0.0092 | -0.0683 | -65.8804
-6 | -0.547 | 0.00762 | -0.0635 | -71.7848
-5.5 | -0.4809 | 0.00693 | -0.0602 | -69.3939
-4.5 | -0.3459 | 0.00632 | -0.0558 | -54.731
-4 | -0.2797 | 0.00603 | -0.0541 | -46.3847
-3.5 | -0.2133 | 0.00587 | -0.0528 | -36.3373
-3 | -0.1476 | 0.00576 | -0.0516 | -25.625
-2.5 | -0.0836 | 0.00562 | -0.0504 | -14.8754
-2 | -0.0193 | 0.00548 | -0.0496 | -3.5219
-1.5 | 0.0453 | 0.00534 | -0.0489 | 8.4831
-1 | 0.1096 | 0.00524 | -0.0483 | 20.916
-0.5 | 0.1724 | 0.0051 | -0.0475 | 33.8039
0 | 0.2368 | 0.00504 | -0.0471 | 46.9841
0.5 | 0.2998 | 0.00492 | -0.0464 | 60.935
1 | 0.3617 | 0.00494 | -0.0456 | 73.2186
1.5 | 0.4236 | 0.00498 | -0.0446 | 85.0602
2 | 0.4853 | 0.00503 | -0.0435 | 96.4811
2.5 | 0.5478 | 0.00538 | -0.0424 | 101.8216
3 | 0.614 | 0.00559 | -0.0416 | 109.839
3.5 | 0.6801 | 0.00584 | -0.0407 | 116.4555
4 | 0.7446 | 0.00625 | -0.0393 | 119.136
4.5 | 0.8099 | 0.00664 | -0.0377 | 121.9729
5 | 0.876 | 0.007 | -0.036 | 125.1429
5.5 | 0.942 | 0.0074 | -0.0338 | 127.2973
6 | 1.0065 | 0.0079 | -0.031 | 127.4051
6.5 | 1.0711 | 0.00844 | -0.0278 | 126.9076
7 | 1.1304 | 0.009 | -0.0231 | 125.6
7.5 | 1.2069 | 0.00987 | -0.021 | 122.2796
8 | 1.2389 | 0.00221 | -0.0144 | 560.5882
8.5 | 1.2996 | 0.01384 | -0.0049 | 93.9017
9 | 1.2788 | 0.01823 | 0.0101 | 70.1481
9.5 | 1.2488 | 0.02303 | 0.022 | 54.2249
10 | 1.2101 | 0.02968 | 0.0284 | 40.7716
10.5 | 1.1728 | 0.03866 | 0.0278 | 30.3363
11 | 1.1342 | 0.05062 | 0.0209 | 22.4062
11.5 | 1.0992 | 0.06432 | 0.0116 | 17.0896
12 | 1.0686 | 0.07829 | 0.0026 | 13.6493
12.5 | 1.0433 | 0.09156 | -0.0053 | 11.3947
13 | 1.0187 | 0.10491 | -0.0137 | 9.7102
13.5 | 0.9991 | 0.11817 | -0.0223 | 8.4548

## 97. Re 8M Mach 0.00 (1)
BIGFOIL.COM POLAR EXPORT
rg1495
RG 14 9.5% |  |  |  | Cl Max: | 1.247 | at alpha= | 11 | deg
JavaFoil+Calcfoil stall+Eppler ext transition |  |  |  | L/D Max: | 167.148 | at alpha= | 4.5 | deg
Re: | 8000000 |  |  | Cd Min: | 0.0024 | at alpha= | -3 | deg
Mach: | 0 |  |  | Cl=0 at alpha= | -1.9828 | deg
|  |  |  | @ Cl=0.1, Cd= | 0.0026107
|  |  |  | @ Cl=0.4, Cd= | 0.0033114
|  |  |  | @ Cl=0.6, Cd= | 0.0037926
alpha (deg) | Cl | Cd | Cm | Cl/Cd
-16 | -0.531 | 0.11753 | -0.013 | -4.52
-15.5 | -0.551 | 0.11085 | -0.013 | -4.971
-15 | -0.569 | 0.10344 | -0.014 | -5.505
-14.5 | -0.587 | 0.09757 | -0.015 | -6.016
-14 | -0.603 | 0.09052 | -0.015 | -6.663
-13.5 | -0.619 | 0.08259 | -0.017 | -7.495
-13 | -0.629 | 0.07915 | -0.017 | -7.945
-12.5 | -0.648 | 0.06468 | -0.02 | -10.013
-12 | -0.671 | 0.04823 | -0.023 | -13.906
-11.5 | -0.762 | 0.01205 | -0.029 | -63.237
-11 | -0.768 | 0.01003 | -0.03 | -76.591
-10.5 | -0.762 | 0.00916 | -0.031 | -83.236
-10 | -0.749 | 0.0085 | -0.032 | -88.16
-9.5 | -0.729 | 0.00793 | -0.032 | -91.911
-9 | -0.703 | 0.00813 | -0.033 | -86.531
-8.5 | -0.672 | 0.00769 | -0.033 | -87.385
-8 | -0.632 | 0.00737 | -0.034 | -85.785
-7.5 | -0.589 | 0.00712 | -0.034 | -82.663
-7 | -0.543 | 0.00689 | -0.035 | -78.9
-6.5 | -0.495 | 0.00671 | -0.035 | -73.877
-6 | -0.446 | 0.00644 | -0.036 | -69.166
-5.5 | -0.394 | 0.00643 | -0.037 | -61.325
-5 | -0.341 | 0.00632 | -0.037 | -53.983
-4.5 | -0.287 | 0.00621 | -0.038 | -46.179
-4 | -0.231 | 0.00494 | -0.038 | -46.831
-3.5 | -0.175 | 0.00464 | -0.039 | -37.722
-3 | -0.118 | 0.0024 | -0.039 | -49.107
-2.5 | -0.06 | 0.00243 | -0.04 | -24.774
-2 | -0.002 | 0.00249 | -0.04 | -0.94
-1.5 | 0.056 | 0.00255 | -0.041 | 21.93
-1 | 0.114 | 0.00263 | -0.041 | 43.371
-0.5 | 0.172 | 0.00266 | -0.042 | 64.753
0 | 0.231 | 0.00278 | -0.042 | 82.929
0.5 | 0.289 | 0.00287 | -0.043 | 100.67
1 | 0.347 | 0.00297 | -0.043 | 116.874
1.5 | 0.406 | 0.00335 | -0.044 | 120.886
2 | 0.464 | 0.00347 | -0.044 | 133.501
2.5 | 0.522 | 0.0036 | -0.045 | 144.811
3 | 0.579 | 0.00376 | -0.045 | 154.083
3.5 | 0.637 | 0.00385 | -0.046 | 165.526
4 | 0.694 | 0.00419 | -0.046 | 165.474
4.5 | 0.75 | 0.00449 | -0.047 | 167.148
5 | 0.805 | 0.005 | -0.047 | 160.901
5.5 | 0.859 | 0.00539 | -0.048 | 159.209
6 | 0.911 | 0.0058 | -0.048 | 157.215
6.5 | 0.962 | 0.00623 | -0.048 | 154.411
7 | 1.011 | 0.00676 | -0.049 | 149.689
7.5 | 1.059 | 0.00724 | -0.049 | 146.212
8 | 1.105 | 0.00921 | -0.05 | 119.932
8.5 | 1.147 | 0.00982 | -0.05 | 116.742
9 | 1.183 | 0.01049 | -0.051 | 112.772
9.5 | 1.209 | 0.0112 | -0.051 | 107.987
10 | 1.228 | 0.01195 | -0.051 | 102.804
10.5 | 1.241 | 0.01287 | -0.052 | 96.425
11 | 1.247 | 0.01389 | -0.052 | 89.818
11.5 | 1.241 | 0.01189 | -0.052 | 104.324
12 | 1.229 | 0.015 | -0.053 | 81.96
12.5 | 1.204 | 0.01659 | -0.052 | 72.561
13 | 1.167 | 0.0192 | -0.052 | 60.742
13.5 | 1.11 | 0.02584 | -0.05 | 42.936
14 | 1.043 | 0.03841 | -0.048 | 27.165
14.5 | 0.994 | 0.04792 | -0.047 | 20.748
15 | 0.931 | 0.067 | -0.043 | 13.896
15.5 | 0.879 | 0.08337 | -0.041 | 10.545
16 | 0.827 | 0.1035 | -0.037 | 7.992

## 98. Re 8M Mach 0.00 (2)
BIGFOIL.COM POLAR EXPORT
rg1495
RG 14 9.5% |  |  |  | Cl Max: | 1.7631 | at alpha= | 18.5 | deg
XFOIL ncrit=9 |  |  |  | L/D Max: | 130.117 | at alpha= | 7.5 | deg
Re: | 8000000 |  |  | Cd Min: | 0.05135 | at alpha= | 20 | deg
Mach: | 0 |  |  | Cl=0 at alpha= | -1.8718 | deg
|  |  |  | @ Cl=0.1, Cd= | 0.0050253
|  |  |  | @ Cl=0.4, Cd= | 0.0047716
|  |  |  | @ Cl=0.6, Cd= | 0.0054366
alpha (deg) | Cl | Cd | Cm | Cl/Cd
-19.5 | -1.4789 | 0.04988 | -0.0597 | -29.6492
-19 | -1.5486 | 0.03394 | -0.0702 | -45.6276
-18.5 | -1.547 | 0.02975 | -0.0702 | -52
-18 | -1.5529 | 0.02579 | -0.0678 | -60.2133
-17.5 | -1.5491 | 0.02329 | -0.0636 | -66.5135
-17 | -1.5375 | 0.02181 | -0.058 | -70.4952
-16.5 | -1.5151 | 0.02018 | -0.0541 | -75.0793
-16 | -1.4871 | 0.01892 | -0.0505 | -78.5994
-15.5 | -1.4562 | 0.01779 | -0.047 | -81.855
-15 | -1.4223 | 0.01686 | -0.0438 | -84.3594
-14.5 | -1.3863 | 0.0159 | -0.0409 | -87.1887
-14 | -1.3426 | 0.015 | -0.0395 | -89.5067
-13.5 | -1.2887 | 0.0141 | -0.0401 | -91.3972
-13 | -1.2345 | 0.01315 | -0.0407 | -93.8783
-12.5 | -1.179 | 0.01218 | -0.0414 | -96.798
-12 | -1.1219 | 0.01132 | -0.0425 | -99.1078
-11.5 | -1.0636 | 0.01054 | -0.0436 | -100.9108
-11 | -1.0041 | 0.00988 | -0.0449 | -101.6296
-10.5 | -0.9429 | 0.00932 | -0.0465 | -101.1695
-10 | -0.8869 | 0.00879 | -0.0469 | -100.8987
-9.5 | -0.8297 | 0.0082 | -0.0475 | -101.1829
-9 | -0.7722 | 0.00775 | -0.0481 | -99.6387
-8.5 | -0.7134 | 0.00738 | -0.0489 | -96.6667
-8 | -0.6617 | 0.00695 | -0.048 | -95.2086
-7.5 | -0.6084 | 0.00665 | -0.0475 | -91.4887
-7 | -0.5562 | 0.00648 | -0.0466 | -85.8333
-6.5 | -0.5035 | 0.00624 | -0.0459 | -80.6891
-6 | -0.4501 | 0.00605 | -0.0453 | -74.3967
-5.5 | -0.396 | 0.00593 | -0.0449 | -66.7791
-5 | -0.3415 | 0.0058 | -0.0446 | -58.8793
-4.5 | -0.287 | 0.00566 | -0.0442 | -50.7067
-3.5 | -0.1774 | 0.00549 | -0.0436 | -32.3133
-3 | -0.1234 | 0.00537 | -0.0432 | -22.9795
-2.5 | -0.0691 | 0.00531 | -0.0429 | -13.0132
-2 | -0.0141 | 0.00519 | -0.0427 | -2.7168
-1.5 | 0.0409 | 0.00506 | -0.0425 | 8.083
-1 | 0.0953 | 0.00504 | -0.0422 | 18.9087
-0.5 | 0.1498 | 0.00487 | -0.042 | 30.7598
0 | 0.2048 | 0.00484 | -0.0418 | 42.314
0.5 | 0.2587 | 0.00479 | -0.0415 | 54.0084
1 | 0.312 | 0.00478 | -0.0412 | 65.272
1.5 | 0.3655 | 0.00481 | -0.0408 | 75.9875
2 | 0.4194 | 0.00475 | -0.0405 | 88.2947
2.5 | 0.4722 | 0.00494 | -0.0399 | 95.587
3 | 0.5265 | 0.00519 | -0.0396 | 101.4451
3.5 | 0.5817 | 0.00537 | -0.0395 | 108.324
4 | 0.6367 | 0.00557 | -0.0393 | 114.3088
4.5 | 0.6905 | 0.00589 | -0.039 | 117.2326
5 | 0.7446 | 0.00616 | -0.0387 | 120.8766
5.5 | 0.798 | 0.00646 | -0.0382 | 123.5294
6 | 0.8509 | 0.00676 | -0.0377 | 125.8728
6.5 | 0.9028 | 0.00707 | -0.037 | 127.6945
7 | 0.9531 | 0.00738 | -0.036 | 129.1463
7.5 | 1.0045 | 0.00772 | -0.0352 | 130.1166
8 | 1.0641 | 0.00818 | -0.0364 | 130.0856
8.5 | 1.1144 | 0.00867 | -0.0356 | 128.5352
9 | 1.1643 | 0.00919 | -0.0347 | 126.6921
9.5 | 1.2136 | 0.00975 | -0.0337 | 124.4718
10 | 1.2633 | 0.01024 | -0.0329 | 123.3691
10.5 | 1.3114 | 0.01084 | -0.0318 | 120.9779
11 | 1.3586 | 0.0115 | -0.0306 | 118.1391
11.5 | 1.406 | 0.01207 | -0.0295 | 116.4872
12 | 1.4521 | 0.0127 | -0.0282 | 114.3386
12.5 | 1.4964 | 0.01342 | -0.0267 | 111.5052
13 | 1.5385 | 0.01423 | -0.0249 | 108.1167
13.5 | 1.5785 | 0.01511 | -0.0227 | 104.4672
14 | 1.6155 | 0.0161 | -0.0201 | 100.3416
14.5 | 1.6483 | 0.01719 | -0.017 | 95.8871
15 | 1.6706 | 0.0182 | -0.0118 | 91.7912
15.5 | 1.6936 | 0.01918 | -0.0071 | 88.3003
16 | 1.7155 | 0.02031 | -0.0028 | 84.4658
16.5 | 1.731 | 0.02191 | 0.0018 | 79.005
17 | 1.7433 | 0.02386 | 0.0061 | 73.0637
17.5 | 1.7541 | 0.02617 | 0.0096 | 67.0271
18 | 1.7581 | 0.0293 | 0.0127 | 60.0034
18.5 | 1.7631 | 0.03278 | 0.0147 | 53.7858
19 | 1.7598 | 0.03752 | 0.0157 | 46.903
19.5 | 1.7514 | 0.04344 | 0.0154 | 40.3177
20 | 1.7332 | 0.05135 | 0.0132 | 33.7527

## 99. Re 8M Mach 0.10 (1)
BIGFOIL.COM POLAR EXPORT
rg1495
RG 14 9.5% |  |  |  | Cl Max: | 1.238 | at alpha= | 10.5 | deg
JavaFoil+Calcfoil stall+Eppler ext transition |  |  |  | L/D Max: | 168.397 | at alpha= | 4.5 | deg
Re: | 8000000 |  |  | Cd Min: | 0.00239 | at alpha= | -3 | deg
Mach: | 0.1 |  |  | Cl=0 at alpha= | -1.9828 | deg
|  |  |  | @ Cl=0.1, Cd= | 0.0025771
|  |  |  | @ Cl=0.4, Cd= | 0.0033025
|  |  |  | @ Cl=0.6, Cd= | 0.0037679
alpha (deg) | Cl | Cd | Cm | Cl/Cd
-16 | -0.493 | 0.11885 | -0.013 | -4.145
-15.5 | -0.515 | 0.11468 | -0.013 | -4.488
-15 | -0.537 | 0.10638 | -0.013 | -5.045
-14.5 | -0.557 | 0.09974 | -0.014 | -5.589
-14 | -0.577 | 0.09229 | -0.015 | -6.252
-13.5 | -0.594 | 0.08631 | -0.016 | -6.885
-13 | -0.611 | 0.07792 | -0.017 | -7.845
-12.5 | -0.627 | 0.0691 | -0.019 | -9.075
-12 | -0.639 | 0.06171 | -0.02 | -10.352
-11.5 | -0.739 | 0.01453 | -0.029 | -50.83
-11 | -0.757 | 0.01041 | -0.03 | -72.712
-10.5 | -0.755 | 0.00937 | -0.031 | -80.62
-10 | -0.745 | 0.00853 | -0.032 | -87.313
-9.5 | -0.727 | 0.00805 | -0.032 | -90.298
-9 | -0.703 | 0.0082 | -0.033 | -85.672
-8.5 | -0.673 | 0.00788 | -0.033 | -85.304
-8 | -0.633 | 0.00742 | -0.034 | -85.305
-7.5 | -0.59 | 0.0071 | -0.035 | -83.073
-7 | -0.545 | 0.00688 | -0.035 | -79.167
-6.5 | -0.497 | 0.0067 | -0.036 | -74.226
-6 | -0.447 | 0.00651 | -0.036 | -68.778
-5.5 | -0.396 | 0.00638 | -0.037 | -61.985
-5 | -0.342 | 0.00629 | -0.037 | -54.441
-4.5 | -0.288 | 0.00619 | -0.038 | -46.497
-4 | -0.232 | 0.00609 | -0.038 | -38.121
-3.5 | -0.176 | 0.00472 | -0.039 | -37.226
-3 | -0.118 | 0.00239 | -0.039 | -49.499
-2.5 | -0.061 | 0.00243 | -0.04 | -24.903
-2 | -0.002 | 0.00245 | -0.04 | -0.96
-1.5 | 0.056 | 0.00251 | -0.041 | 22.355
-1 | 0.115 | 0.0026 | -0.041 | 44.187
-0.5 | 0.173 | 0.0027 | -0.042 | 64.245
0 | 0.232 | 0.00278 | -0.042 | 83.367
0.5 | 0.29 | 0.00287 | -0.043 | 101.141
1 | 0.349 | 0.003 | -0.043 | 116.527
1.5 | 0.408 | 0.00335 | -0.044 | 121.753
2 | 0.466 | 0.00349 | -0.044 | 133.436
2.5 | 0.524 | 0.00359 | -0.045 | 145.992
3 | 0.582 | 0.00374 | -0.045 | 155.764
3.5 | 0.64 | 0.00383 | -0.046 | 167.264
4 | 0.697 | 0.00417 | -0.046 | 166.991
4.5 | 0.754 | 0.00447 | -0.047 | 168.397
5 | 0.809 | 0.00499 | -0.047 | 162.05
5.5 | 0.863 | 0.0054 | -0.048 | 159.633
6 | 0.915 | 0.0058 | -0.048 | 157.778
6.5 | 0.966 | 0.00625 | -0.049 | 154.612
7 | 1.015 | 0.00679 | -0.049 | 149.438
7.5 | 1.063 | 0.00728 | -0.05 | 146.042
8 | 1.108 | 0.00929 | -0.05 | 119.24
8.5 | 1.15 | 0.00991 | -0.05 | 115.997
9 | 1.185 | 0.0106 | -0.051 | 111.871
9.5 | 1.21 | 0.01129 | -0.051 | 107.134
10 | 1.227 | 0.01218 | -0.052 | 100.763
10.5 | 1.238 | 0.01307 | -0.052 | 94.678
11 | 1.237 | 0.01101 | -0.052 | 112.373
11.5 | 1.229 | 0.01217 | -0.053 | 100.972
12 | 1.212 | 0.01551 | -0.053 | 78.126
12.5 | 1.179 | 0.01734 | -0.052 | 68.01
13 | 1.133 | 0.02097 | -0.052 | 54.033
13.5 | 1.062 | 0.03123 | -0.049 | 33.998
14 | 1.005 | 0.04103 | -0.048 | 24.498
14.5 | 0.935 | 0.0601 | -0.044 | 15.549
15 | 0.878 | 0.076 | -0.042 | 11.549
15.5 | 0.817 | 0.09984 | -0.037 | 8.179

## 100. Re 8M Mach 0.10 (2)
BIGFOIL.COM POLAR EXPORT
rg1495
RG 14 9.5% |  |  |  | Cl Max: | 1.7416 | at alpha= | 18 | deg
XFOIL ncrit=9 |  |  |  | L/D Max: | 130.258 | at alpha= | 7.5 | deg
Re: | 8000000 |  |  | Cd Min: | 0.23634 | at alpha= | -20 | deg
Mach: | 0.1 |  |  | Cl=0 at alpha= | -1.8716 | deg
|  |  |  | @ Cl=0.1, Cd= | 0.0050277
|  |  |  | @ Cl=0.4, Cd= | 0.00478
|  |  |  | @ Cl=0.6, Cd= | 0.0054446
alpha (deg) | Cl | Cd | Cm | Cl/Cd
-20 | -0.7242 | 0.23634 | 0.0438 | -3.0642
-19 | -1.4154 | 0.05792 | -0.055 | -24.4372
-18.5 | -1.4672 | 0.04133 | -0.0684 | -35.4996
-18 | -1.4998 | 0.03211 | -0.0728 | -46.7082
-17.5 | -1.5135 | 0.02712 | -0.0712 | -55.8075
-17 | -1.503 | 0.02477 | -0.0679 | -60.6782
-16.5 | -1.5058 | 0.02243 | -0.0609 | -67.1333
-16 | -1.484 | 0.02072 | -0.0565 | -71.6216
-15.5 | -1.4592 | 0.01914 | -0.0522 | -76.2382
-15 | -1.4291 | 0.01791 | -0.0482 | -79.7934
-14.5 | -1.3952 | 0.01675 | -0.0447 | -83.2955
-14 | -1.3561 | 0.01572 | -0.042 | -86.2659
-13.5 | -1.3018 | 0.01468 | -0.0423 | -88.6785
-13 | -1.2461 | 0.01379 | -0.0428 | -90.3626
-12.5 | -1.1899 | 0.01278 | -0.0434 | -93.1064
-12 | -1.1325 | 0.01175 | -0.0441 | -96.383
-11.5 | -1.0736 | 0.01087 | -0.0451 | -98.7672
-11 | -1.0135 | 0.01012 | -0.0463 | -100.1482
-10.5 | -0.9516 | 0.00948 | -0.0477 | -100.3797
-10 | -0.8945 | 0.00896 | -0.048 | -99.8326
-9.5 | -0.8366 | 0.00834 | -0.0485 | -100.3118
-9 | -0.7785 | 0.00784 | -0.0489 | -99.2985
-8.5 | -0.7189 | 0.00744 | -0.0497 | -96.6263
-8 | -0.6666 | 0.00702 | -0.0488 | -94.9573
-7.5 | -0.6129 | 0.00669 | -0.0481 | -91.6143
-7 | -0.5603 | 0.00651 | -0.0472 | -86.0676
-6.5 | -0.5071 | 0.00628 | -0.0464 | -80.7484
-6 | -0.4532 | 0.00608 | -0.0458 | -74.5395
-5.5 | -0.3987 | 0.00595 | -0.0453 | -67.0084
-5 | -0.3437 | 0.00582 | -0.0449 | -59.055
-4.5 | -0.2889 | 0.00567 | -0.0445 | -50.9524
-4 | -0.2337 | 0.00559 | -0.0442 | -41.8068
-3.5 | -0.1786 | 0.0055 | -0.0439 | -32.4727
-3 | -0.1242 | 0.00538 | -0.0435 | -23.0855
-2.5 | -0.0696 | 0.00532 | -0.0431 | -13.0827
-2 | -0.0142 | 0.0052 | -0.0429 | -2.7308
-1.5 | 0.0411 | 0.00507 | -0.0427 | 8.1065
-1 | 0.0958 | 0.00504 | -0.0424 | 19.0079
-0.5 | 0.1506 | 0.00488 | -0.0422 | 30.8607
0 | 0.2059 | 0.00484 | -0.042 | 42.5413
0.5 | 0.26 | 0.00479 | -0.0417 | 54.2797
1 | 0.3137 | 0.00479 | -0.0413 | 65.4906
1.5 | 0.3675 | 0.00481 | -0.0409 | 76.4033
2 | 0.4216 | 0.00476 | -0.0406 | 88.5714
2.5 | 0.4747 | 0.00495 | -0.04 | 95.899
3 | 0.5294 | 0.0052 | -0.0397 | 101.8077
3.5 | 0.5849 | 0.00539 | -0.0396 | 108.5158
4 | 0.6402 | 0.00559 | -0.0394 | 114.5259
4.5 | 0.6944 | 0.00591 | -0.039 | 117.4958
5 | 0.7488 | 0.00619 | -0.0387 | 120.9693
5.5 | 0.8027 | 0.00649 | -0.0382 | 123.6826
6 | 0.856 | 0.00679 | -0.0377 | 126.0677
6.5 | 0.9083 | 0.0071 | -0.0369 | 127.9296
7 | 0.959 | 0.00742 | -0.0358 | 129.2453
7.5 | 1.0108 | 0.00776 | -0.0349 | 130.2577
8 | 1.0709 | 0.00824 | -0.036 | 129.9636
8.5 | 1.1214 | 0.00875 | -0.0351 | 128.16
9 | 1.1717 | 0.00929 | -0.0341 | 126.1249
9.5 | 1.2217 | 0.00985 | -0.0331 | 124.0305
10 | 1.2716 | 0.01037 | -0.0321 | 122.623
10.5 | 1.3199 | 0.01102 | -0.0308 | 119.7731
11 | 1.3679 | 0.01165 | -0.0295 | 117.4163
11.5 | 1.4155 | 0.01226 | -0.0282 | 115.4568
12 | 1.4617 | 0.01294 | -0.0267 | 112.9598
12.5 | 1.5056 | 0.01374 | -0.0248 | 109.5779
13 | 1.5472 | 0.01463 | -0.0226 | 105.7553
13.5 | 1.5863 | 0.0156 | -0.0201 | 101.6859
14 | 1.6212 | 0.01672 | -0.0169 | 96.9617
14.5 | 1.6521 | 0.01766 | -0.013 | 93.5504
15 | 1.6713 | 0.0188 | -0.0072 | 88.8989
15.5 | 1.6936 | 0.01994 | -0.0025 | 84.9348
16 | 1.7124 | 0.02136 | 0.0021 | 80.1685
16.5 | 1.7258 | 0.02326 | 0.0067 | 74.196
17 | 1.7349 | 0.02567 | 0.0108 | 67.5847
17.5 | 1.7412 | 0.02862 | 0.0141 | 60.8386
18 | 1.7416 | 0.03251 | 0.0166 | 53.5712
18.5 | 1.7364 | 0.0375 | 0.0177 | 46.304
19 | 1.729 | 0.04343 | 0.0173 | 39.8112
19.5 | 1.7081 | 0.05183 | 0.015 | 32.9558
20 | 1.6767 | 0.06273 | 0.0102 | 26.7288

## 101. Re 8M Mach 0.25 (1)
BIGFOIL.COM POLAR EXPORT
rg1495
RG 14 9.5% |  |  |  | Cl Max: | 1.206 | at alpha= | 9.5 | deg
JavaFoil+Calcfoil stall+Eppler ext transition |  |  |  | L/D Max: | 170.358 | at alpha= | 3.5 | deg
Re: | 8000000 |  |  | Cd Min: | 0.00232 | at alpha= | -2.5 | deg
Mach: | 0.25 |  |  | Cl=0 at alpha= | -1.9833 | deg
|  |  |  | @ Cl=0.1, Cd= | 0.002523
|  |  |  | @ Cl=0.4, Cd= | 0.0032065
|  |  |  | @ Cl=0.6, Cd= | 0.11084
alpha (deg) | Cl | Cd | Cm | Cl/Cd
-14.5 | -0.289 | 0.10628 | -0.014 | -2.723
-14 | -0.345 | 0.10166 | -0.014 | -3.393
-13.5 | -0.395 | 0.09568 | -0.014 | -4.132
-13 | -0.441 | 0.093 | -0.014 | -4.738
-12.5 | -0.481 | 0.08505 | -0.015 | -5.659
-12 | -0.516 | 0.07858 | -0.015 | -6.563
-11.5 | -0.546 | 0.0701 | -0.017 | -7.788
-11 | -0.57 | 0.06238 | -0.019 | -9.13
-10.5 | -0.66 | 0.01837 | -0.03 | -35.931
-10 | -0.702 | 0.01059 | -0.032 | -66.264
-9.5 | -0.704 | 0.00934 | -0.033 | -75.452
-9 | -0.692 | 0.00874 | -0.034 | -79.24
-8.5 | -0.671 | 0.00825 | -0.034 | -81.24
-8 | -0.636 | 0.00786 | -0.035 | -80.909
-7.5 | -0.596 | 0.00742 | -0.036 | -80.338
-7 | -0.552 | 0.00711 | -0.036 | -77.725
-6.5 | -0.506 | 0.00688 | -0.037 | -73.484
-6 | -0.456 | 0.00668 | -0.037 | -68.273
-5.5 | -0.404 | 0.00647 | -0.038 | -62.54
-5 | -0.351 | 0.00638 | -0.038 | -54.983
-4.5 | -0.295 | 0.0063 | -0.039 | -46.847
-4 | -0.238 | 0.00619 | -0.039 | -38.486
-3.5 | -0.18 | 0.0059 | -0.04 | -30.541
-3 | -0.122 | 0.00573 | -0.04 | -21.221
-2.5 | -0.062 | 0.00232 | -0.041 | -26.781
-2 | -0.002 | 0.0024 | -0.042 | -1.01
-1.5 | 0.058 | 0.00246 | -0.042 | 23.432
-1 | 0.118 | 0.00255 | -0.043 | 46.299
-0.5 | 0.178 | 0.00265 | -0.043 | 67.238
0 | 0.238 | 0.00273 | -0.044 | 87.223
0.5 | 0.298 | 0.00282 | -0.044 | 105.809
1 | 0.359 | 0.00294 | -0.045 | 121.809
1.5 | 0.419 | 0.00333 | -0.045 | 125.892
2 | 0.479 | 0.00346 | -0.046 | 138.432
2.5 | 0.539 | 0.00358 | -0.046 | 150.257
3 | 0.598 | 0.00375 | -0.047 | 159.504
3.5 | 0.657 | 0.00386 | -0.047 | 170.358
4 | 0.716 | 0.00421 | -0.048 | 170.185
4.5 | 0.773 | 0.00455 | -0.048 | 169.788
5 | 0.829 | 0.00496 | -0.049 | 167.362
5.5 | 0.884 | 0.0055 | -0.049 | 160.738
6 | 0.937 | 0.00597 | -0.05 | 156.909
6.5 | 0.988 | 0.0065 | -0.05 | 152.077
7 | 1.036 | 0.00698 | -0.05 | 148.525
7.5 | 1.082 | 0.00751 | -0.051 | 143.969
8 | 1.124 | 0.0081 | -0.051 | 138.849
8.5 | 1.164 | 0.01091 | -0.052 | 106.61
9 | 1.193 | 0.01125 | -0.052 | 106.057
9.5 | 1.206 | 0.01213 | -0.053 | 99.413
10 | 1.206 | 0.01003 | -0.053 | 120.286
10.5 | 1.195 | 0.01102 | -0.053 | 108.379
11 | 1.168 | 0.01502 | -0.053 | 77.76
11.5 | 1.115 | 0.01755 | -0.053 | 63.543
12 | 1.039 | 0.02288 | -0.051 | 45.427
12.5 | 0.913 | 0.0459 | -0.046 | 19.895
13 | 0.808 | 0.07313 | -0.039 | 11.043
13.5 | 0.727 | 0.08827 | -0.035 | 8.24
14 | 0.649 | 0.0998 | -0.033 | 6.503
14.5 | 0.568 | 0.11084 | -0.03 | 5.127

## 102. Re 8M Mach 0.25 (2)
BIGFOIL.COM POLAR EXPORT
rg1495
RG 14 9.5% |  |  |  | Cl Max: | 1.6196 | at alpha= | 14.5 | deg
XFOIL ncrit=9 |  |  |  | L/D Max: | 130.262 | at alpha= | 7.5 | deg
Re: | 8000000 |  |  | Cd Min: | 0.20899 | at alpha= | -18 | deg
Mach: | 0.25 |  |  | Cl=0 at alpha= | -1.8671 | deg
|  |  |  | @ Cl=0.1, Cd= | 0.0050849
|  |  |  | @ Cl=0.4, Cd= | 0.0048321
|  |  |  | @ Cl=0.6, Cd= | 0.005431
alpha (deg) | Cl | Cd | Cm | Cl/Cd
-18 | -0.678 | 0.20899 | 0.0294 | -3.2442
-17.5 | -0.6631 | 0.20203 | 0.0258 | -3.2822
-16.5 | -0.7194 | 0.15956 | 0.008 | -4.5086
-16 | -0.7746 | 0.13712 | -0.0035 | -5.6491
-15.5 | -0.9436 | 0.09714 | -0.0285 | -9.7138
-15 | -1.0664 | 0.07025 | -0.0467 | -15.1801
-14.5 | -1.1536 | 0.04329 | -0.0692 | -26.6482
-14 | -1.1923 | 0.03317 | -0.0755 | -35.9451
-13.5 | -1.2283 | 0.0283 | -0.0691 | -43.4028
-13 | -1.2532 | 0.02375 | -0.0595 | -52.7663
-12.5 | -1.2341 | 0.01925 | -0.0557 | -64.1091
-12 | -1.1833 | 0.01627 | -0.0551 | -72.7289
-11.5 | -1.1248 | 0.01426 | -0.0547 | -78.878
-11 | -1.0654 | 0.01218 | -0.0546 | -87.4713
-10.5 | -1.0005 | 0.01091 | -0.055 | -91.7049
-10 | -0.938 | 0.00995 | -0.0548 | -94.2714
-9.5 | -0.8768 | 0.00918 | -0.0543 | -95.512
-9 | -0.8139 | 0.00856 | -0.0543 | -95.0818
-8.5 | -0.7502 | 0.00787 | -0.0545 | -95.324
-8 | -0.6945 | 0.00741 | -0.0531 | -93.7247
-7.5 | -0.6377 | 0.00697 | -0.052 | -91.4921
-7 | -0.5829 | 0.00669 | -0.0505 | -87.13
-6.5 | -0.5266 | 0.00651 | -0.0494 | -80.8909
-6 | -0.4706 | 0.00623 | -0.0484 | -75.5377
-5.5 | -0.4136 | 0.00604 | -0.0476 | -68.4768
-5 | -0.3564 | 0.00592 | -0.047 | -60.2027
-4.5 | -0.2994 | 0.00575 | -0.0464 | -52.0696
-4 | -0.2421 | 0.00563 | -0.0459 | -43.0018
-3.5 | -0.1849 | 0.00556 | -0.0454 | -33.2554
-3 | -0.1284 | 0.00546 | -0.0449 | -23.5165
-2.5 | -0.0723 | 0.00535 | -0.0444 | -13.514
-2 | -0.0152 | 0.00524 | -0.0441 | -2.9008
-1.5 | 0.042 | 0.00511 | -0.0439 | 8.2192
-1 | 0.0983 | 0.00509 | -0.0435 | 19.3124
-0.5 | 0.1547 | 0.00492 | -0.0432 | 31.4431
0 | 0.2118 | 0.00486 | -0.043 | 43.5802
0.5 | 0.2676 | 0.00481 | -0.0426 | 55.6341
1 | 0.3227 | 0.00483 | -0.0422 | 66.8116
1.5 | 0.3782 | 0.00484 | -0.0417 | 78.1405
2 | 0.4337 | 0.00482 | -0.0413 | 89.9793
2.5 | 0.4882 | 0.00505 | -0.0406 | 96.6733
3 | 0.5452 | 0.00526 | -0.0403 | 103.6502
3.5 | 0.6029 | 0.00544 | -0.04 | 110.8272
4 | 0.6596 | 0.0057 | -0.0396 | 115.7193
4.5 | 0.7158 | 0.00603 | -0.039 | 118.7065
5 | 0.7725 | 0.00632 | -0.0385 | 122.231
5.5 | 0.8288 | 0.00661 | -0.0379 | 125.3858
6 | 0.8842 | 0.00694 | -0.037 | 127.4063
6.5 | 0.9384 | 0.00732 | -0.0359 | 128.1967
7 | 0.9916 | 0.00768 | -0.0344 | 129.1146
7.5 | 1.046 | 0.00803 | -0.0332 | 130.2615
8 | 1.1074 | 0.00865 | -0.0336 | 128.0231
8.5 | 1.1603 | 0.00924 | -0.032 | 125.5736
9 | 1.2133 | 0.00984 | -0.0304 | 123.3028
9.5 | 1.2657 | 0.01048 | -0.0287 | 120.7729
10 | 1.3168 | 0.01121 | -0.0267 | 117.4665
10.5 | 1.3679 | 0.01192 | -0.0246 | 114.7567
11 | 1.4176 | 0.0127 | -0.0223 | 111.622
11.5 | 1.4651 | 0.01361 | -0.0196 | 107.6488
12 | 1.5091 | 0.01468 | -0.0163 | 102.7997
12.5 | 1.5452 | 0.01618 | -0.0118 | 95.5006
13 | 1.5797 | 0.01743 | -0.0071 | 90.6311
13.5 | 1.5972 | 0.0189 | 0.0003 | 84.5079
14 | 1.6104 | 0.02079 | 0.0074 | 77.4603
14.5 | 1.6196 | 0.02312 | 0.0137 | 70.0519
15 | 1.6164 | 0.02659 | 0.0195 | 60.7898
15.5 | 1.6055 | 0.03136 | 0.0235 | 51.1958
16 | 1.5755 | 0.03898 | 0.0247 | 40.4182
16.5 | 1.5589 | 0.0468 | 0.023 | 33.3098
17 | 1.5219 | 0.0585 | 0.0176 | 26.0154
17.5 | 1.4768 | 0.07295 | 0.0093 | 20.244
18 | 1.4249 | 0.08984 | -0.0012 | 15.8604
18.5 | 1.3424 | 0.11348 | -0.0166 | 11.8294
19 | 1.2666 | 0.13733 | -0.0324 | 9.223
19.5 | 1.1865 | 0.16362 | -0.0505 | 7.2516

## 103. Re 8M Mach 0.50 (1)
BIGFOIL.COM POLAR EXPORT
rg1495
RG 14 9.5% |  |  |  | Cl Max: | 1.212 | at alpha= | 20 | deg
JavaFoil+Calcfoil stall+Eppler ext transition |  |  |  | L/D Max: | 181.532 | at alpha= | 4 | deg
Re: | 8000000 |  |  | Cd Min: | 0.00208 | at alpha= | -1 | deg
Mach: | 0.5 |  |  | Cl=0 at alpha= | -1.9776 | deg
|  |  |  | @ Cl=0.1, Cd= | 0.0037788
|  |  |  | @ Cl=0.4, Cd= | 0.0027481
|  |  |  | @ Cl=0.6, Cd= | 0.0035176
alpha (deg) | Cl | Cd | Cm | Cl/Cd
-20 | -0.925 | 0.14968 | -0.015 | -6.179
-19.5 | -0.899 | 0.1456 | -0.015 | -6.172
-19 | -0.872 | 0.14253 | -0.015 | -6.116
-18.5 | -0.847 | 0.13884 | -0.016 | -6.102
-18 | -0.823 | 0.13541 | -0.016 | -6.075
-17.5 | -0.799 | 0.13865 | -0.016 | -5.761
-17 | -0.775 | 0.12806 | -0.017 | -6.05
-16.5 | -0.75 | 0.12013 | -0.017 | -6.241
-16 | -0.725 | 0.11213 | -0.017 | -6.466
-15.5 | -0.699 | 0.10814 | -0.018 | -6.468
-15 | -0.672 | 0.10787 | -0.017 | -6.231
-14.5 | -0.647 | 0.10241 | -0.017 | -6.314
-14 | -0.621 | 0.10017 | -0.017 | -6.204
-13.5 | -0.597 | 0.10281 | -0.018 | -5.802
-13 | -0.572 | 0.09276 | -0.018 | -6.169
-12.5 | -0.546 | 0.08802 | -0.018 | -6.208
-12 | -0.52 | 0.08461 | -0.018 | -6.15
-11.5 | -0.494 | 0.07913 | -0.018 | -6.248
-11 | -0.469 | 0.07356 | -0.018 | -6.379
-10.5 | -0.444 | 0.06677 | -0.019 | -6.652
-10 | -0.418 | 0.07325 | -0.018 | -5.7
-9.5 | -0.392 | 0.06543 | -0.018 | -5.993
-9 | -0.368 | 0.05869 | -0.02 | -6.263
-8.5 | -0.344 | 0.05139 | -0.022 | -6.695
-8 | -0.327 | 0.03979 | -0.028 | -8.207
-7.5 | -0.355 | 0.00922 | -0.039 | -38.499
-7 | -0.466 | 0.01201 | -0.038 | -38.822
-6.5 | -0.501 | 0.00818 | -0.041 | -61.301
-6 | -0.475 | 0.00747 | -0.042 | -63.673
-5.5 | -0.433 | 0.00716 | -0.042 | -60.437
-5 | -0.381 | 0.00693 | -0.043 | -55.048
-4.5 | -0.324 | 0.00673 | -0.043 | -48.136
-4 | -0.263 | 0.0065 | -0.044 | -40.539
-3.5 | -0.2 | 0.00634 | -0.045 | -31.572
-3 | -0.135 | 0.0061 | -0.045 | -22.175
-2.5 | -0.069 | 0.0059 | -0.046 | -11.756
-2 | -0.003 | 0.00582 | -0.046 | -0.465
-1.5 | 0.064 | 0.00569 | -0.047 | 11.316
-1 | 0.132 | 0.00208 | -0.048 | 63.455
-0.5 | 0.199 | 0.00417 | -0.048 | 47.758
0 | 0.266 | 0.0025 | -0.049 | 106.586
0.5 | 0.333 | 0.00262 | -0.049 | 127.095
1 | 0.401 | 0.00275 | -0.05 | 145.743
1.5 | 0.468 | 0.0032 | -0.05 | 146.129
2 | 0.535 | 0.00336 | -0.051 | 159.29
2.5 | 0.601 | 0.00352 | -0.052 | 170.924
3 | 0.667 | 0.00372 | -0.052 | 179.471
3.5 | 0.732 | 0.00404 | -0.053 | 181.167
4 | 0.796 | 0.00439 | -0.053 | 181.532
4.5 | 0.858 | 0.00487 | -0.054 | 176.432
5 | 0.917 | 0.00534 | -0.054 | 171.631
5.5 | 0.971 | 0.00601 | -0.055 | 161.621
6 | 1.019 | 0.00673 | -0.055 | 151.466
6.5 | 1.058 | 0.00741 | -0.056 | 142.835
7 | 1.083 | 0.00729 | -0.056 | 148.484
7.5 | 1.082 | 0.01231 | -0.057 | 87.925
8 | 1.024 | 0.01378 | -0.057 | 74.277
8.5 | 0.655 | 0.02163 | -0.054 | 30.299
9 | 0.599 | 0.05957 | -0.035 | 10.051
9.5 | 0.622 | 0.06838 | -0.032 | 9.092
10 | 0.647 | 0.07742 | -0.031 | 8.355
10.5 | 0.674 | 0.0752 | -0.03 | 8.958
11 | 0.704 | 0.0785 | -0.033 | 8.968
11.5 | 0.734 | 0.08308 | -0.035 | 8.831
12 | 0.761 | 0.09038 | -0.036 | 8.425
12.5 | 0.785 | 0.08968 | -0.034 | 8.754
13 | 0.815 | 0.09289 | -0.036 | 8.772
13.5 | 0.845 | 0.09629 | -0.037 | 8.775
14 | 0.879 | 0.09645 | -0.04 | 9.119
14.5 | 0.907 | 0.10423 | -0.04 | 8.698
15 | 0.933 | 0.11065 | -0.041 | 8.436
15.5 | 0.954 | 0.11184 | -0.038 | 8.527
16 | 0.984 | 0.1167 | -0.039 | 8.43
16.5 | 1.015 | 0.1194 | -0.041 | 8.503
17 | 1.047 | 0.12311 | -0.043 | 8.502
17.5 | 1.078 | 0.12367 | -0.044 | 8.719
18 | 1.107 | 0.12942 | -0.044 | 8.554
18.5 | 1.133 | 0.13797 | -0.044 | 8.209
19 | 1.151 | 0.14125 | -0.042 | 8.148
19.5 | 1.182 | 0.14474 | -0.043 | 8.166
20 | 1.212 | 0.14652 | -0.044 | 8.273

## 104. Re 8M Mach 0.50 (2)
BIGFOIL.COM POLAR EXPORT
rg1495
RG 14 9.5% |  |  |  | Cl Max: | 1.3064 | at alpha= | 8.5 | deg
XFOIL ncrit=9 |  |  |  | L/D Max: | 130.179 | at alpha= | 5.5 | deg
Re: | 8000000 |  |  | Cd Min: | 0.26592 | at alpha= | -20 | deg
Mach: | 0.5 |  |  | Cl=0 at alpha= | -1.848 | deg
|  |  |  | @ Cl=0.1, Cd= | 0.0052217
|  |  |  | @ Cl=0.4, Cd= | 0.0050322
|  |  |  | @ Cl=0.6, Cd= | 0.0054556
alpha (deg) | Cl | Cd | Cm | Cl/Cd
-20 | -0.7886 | 0.26592 | 0.0542 | -2.9656
-19.5 | -0.768 | 0.25719 | 0.0495 | -2.9861
-19 | -0.7477 | 0.24851 | 0.0449 | -3.0087
-18.5 | -0.7274 | 0.24009 | 0.0404 | -3.0297
-18 | -0.7081 | 0.23132 | 0.0359 | -3.0611
-17.5 | -0.6895 | 0.22241 | 0.0315 | -3.1001
-17 | -0.6703 | 0.21424 | 0.0274 | -3.1287
-16.5 | -0.6542 | 0.20478 | 0.023 | -3.1946
-16 | -0.6342 | 0.19773 | 0.0192 | -3.2074
-15.5 | -0.6174 | 0.18907 | 0.0153 | -3.2655
-15 | -0.6011 | 0.18072 | 0.0115 | -3.3261
-14.5 | -0.5878 | 0.17164 | 0.0076 | -3.4246
-14 | -0.5763 | 0.16228 | 0.0037 | -3.5513
-13 | -0.5618 | 0.14288 | -0.0042 | -3.932
-12.5 | -0.5574 | 0.13325 | -0.0082 | -4.1831
-12 | -0.5507 | 0.12471 | -0.0116 | -4.4158
-11.5 | -0.5486 | 0.11557 | -0.0152 | -4.7469
-11 | -0.5556 | 0.10511 | -0.0196 | -5.2859
-10.5 | -0.5706 | 0.09399 | -0.0247 | -6.0709
-10 | -0.5855 | 0.08363 | -0.0297 | -7.0011
-9.5 | -0.6028 | 0.07341 | -0.035 | -8.2114
-9 | -0.6197 | 0.06387 | -0.0399 | -9.7025
-8.5 | -0.621 | 0.04913 | -0.0594 | -12.6399
-8 | -0.6299 | 0.03601 | -0.0734 | -17.4924
-7.5 | -0.6343 | 0.02436 | -0.0781 | -26.0386
-7 | -0.6285 | 0.01449 | -0.0762 | -43.3747
-6.5 | -0.6116 | 0.00884 | -0.0676 | -69.1855
-6 | -0.551 | 0.00735 | -0.0629 | -74.966
-5.5 | -0.4832 | 0.00682 | -0.0598 | -70.8504
-5 | -0.4156 | 0.00643 | -0.0574 | -64.6345
-4.5 | -0.3479 | 0.00618 | -0.0555 | -56.2945
-4 | -0.2811 | 0.00594 | -0.0539 | -47.3232
-3.5 | -0.2145 | 0.00578 | -0.0526 | -37.1107
-3 | -0.1486 | 0.0057 | -0.0515 | -26.0702
-2.5 | -0.0845 | 0.00557 | -0.0503 | -15.1706
-2 | -0.0197 | 0.00544 | -0.0495 | -3.6213
-1.5 | 0.0451 | 0.00529 | -0.0489 | 8.5255
-1 | 0.1094 | 0.00521 | -0.0483 | 20.9981
-0.5 | 0.1727 | 0.00508 | -0.0476 | 33.9961
0 | 0.2373 | 0.00503 | -0.0472 | 47.1769
0.5 | 0.3005 | 0.00495 | -0.0465 | 60.7071
1 | 0.3626 | 0.00499 | -0.0457 | 72.6653
1.5 | 0.4246 | 0.00506 | -0.0448 | 83.913
2 | 0.4865 | 0.00511 | -0.0438 | 95.2055
2.5 | 0.5492 | 0.00531 | -0.0427 | 103.4275
3 | 0.6155 | 0.0055 | -0.0419 | 111.9091
3.5 | 0.6817 | 0.00575 | -0.041 | 118.5565
4 | 0.7464 | 0.00615 | -0.0396 | 121.3659
4.5 | 0.8123 | 0.00652 | -0.0381 | 124.5859
5 | 0.8789 | 0.00687 | -0.0365 | 127.933
5.5 | 0.9451 | 0.00726 | -0.0343 | 130.1791
6 | 1.0098 | 0.00777 | -0.0316 | 129.9614
7 | 1.1384 | 0.00891 | -0.0245 | 127.7666
7.5 | 1.2104 | 0.00963 | -0.0215 | 125.6906
8 | 1.2719 | 0.01079 | -0.0156 | 117.8777
8.5 | 1.3064 | 0.0135 | -0.0057 | 96.7704
9 | 1.2743 | 0.01851 | 0.0107 | 68.8439
9.5 | 1.2548 | 0.02269 | 0.0218 | 55.3019
10 | 1.2154 | 0.02924 | 0.0286 | 41.5663
10.5 | 1.177 | 0.03814 | 0.0282 | 30.86
11 | 1.1377 | 0.05009 | 0.0215 | 22.7131
11.5 | 1.1033 | 0.06363 | 0.0123 | 17.3393
12 | 1.0729 | 0.07753 | 0.0033 | 13.8385
12.5 | 1.0481 | 0.09073 | -0.0045 | 11.5519
13 | 1.0237 | 0.10403 | -0.0128 | 9.8404
13.5 | 1.0046 | 0.11716 | -0.0213 | 8.5746

## 105. Re 10M Mach 0.00 (1)
BIGFOIL.COM POLAR EXPORT
rg1495
RG 14 9.5% |  |  |  | Cl Max: | 1.247 | at alpha= | 11 | deg
JavaFoil+Calcfoil stall+Eppler ext transition |  |  |  | L/D Max: | 167.68 | at alpha= | 4.5 | deg
Re: | 10000000 |  |  | Cd Min: | 0.00238 | at alpha= | -3 | deg
Mach: | 0 |  |  | Cl=0 at alpha= | -1.9828 | deg
|  |  |  | @ Cl=0.1, Cd= | 0.0025907
|  |  |  | @ Cl=0.4, Cd= | 0.0033568
|  |  |  | @ Cl=0.6, Cd= | 0.0038443
alpha (deg) | Cl | Cd | Cm | Cl/Cd
-16 | -0.532 | 0.11637 | -0.013 | -4.57
-15.5 | -0.551 | 0.10915 | -0.014 | -5.053
-15 | -0.57 | 0.10248 | -0.014 | -5.562
-14.5 | -0.587 | 0.09614 | -0.015 | -6.11
-14 | -0.604 | 0.08841 | -0.016 | -6.837
-13.5 | -0.619 | 0.082 | -0.017 | -7.551
-13 | -0.632 | 0.07507 | -0.018 | -8.424
-12.5 | -0.652 | 0.06076 | -0.02 | -10.738
-12 | -0.671 | 0.04797 | -0.023 | -13.983
-11.5 | -0.765 | 0.0114 | -0.029 | -67.077
-11 | -0.771 | 0.00945 | -0.03 | -81.59
-10.5 | -0.764 | 0.00873 | -0.031 | -87.459
-10 | -0.75 | 0.00813 | -0.032 | -92.198
-9.5 | -0.73 | 0.00765 | -0.032 | -95.323
-9 | -0.704 | 0.0073 | -0.033 | -96.412
-8.5 | -0.672 | 0.00678 | -0.033 | -99.105
-8 | -0.632 | 0.00648 | -0.034 | -97.535
-7.5 | -0.589 | 0.00696 | -0.034 | -84.668
-7 | -0.543 | 0.00671 | -0.035 | -81.014
-6.5 | -0.496 | 0.00652 | -0.035 | -75.957
-6 | -0.446 | 0.00635 | -0.036 | -70.243
-5.5 | -0.394 | 0.00622 | -0.037 | -63.395
-5 | -0.341 | 0.00619 | -0.037 | -55.123
-4.5 | -0.287 | 0.00607 | -0.038 | -47.264
-4 | -0.231 | 0.00472 | -0.038 | -48.95
-3.5 | -0.175 | 0.00454 | -0.039 | -38.526
-3 | -0.118 | 0.00238 | -0.039 | -49.548
-2.5 | -0.06 | 0.00241 | -0.04 | -24.993
-2 | -0.002 | 0.00249 | -0.04 | -0.941
-1.5 | 0.056 | 0.00253 | -0.041 | 22.056
-1 | 0.114 | 0.00261 | -0.041 | 43.731
-0.5 | 0.172 | 0.00269 | -0.042 | 64.089
0 | 0.231 | 0.00282 | -0.042 | 81.784
0.5 | 0.289 | 0.00292 | -0.043 | 99.132
1 | 0.347 | 0.00324 | -0.043 | 107.209
1.5 | 0.406 | 0.00337 | -0.044 | 120.504
2 | 0.464 | 0.00349 | -0.044 | 132.92
2.5 | 0.522 | 0.0036 | -0.045 | 145.021
3 | 0.579 | 0.00379 | -0.045 | 152.937
3.5 | 0.637 | 0.00394 | -0.046 | 161.826
4 | 0.694 | 0.00418 | -0.046 | 165.87
4.5 | 0.75 | 0.00447 | -0.047 | 167.68
5 | 0.805 | 0.00488 | -0.047 | 165.019
5.5 | 0.859 | 0.00527 | -0.048 | 162.86
6 | 0.911 | 0.00565 | -0.048 | 161.348
6.5 | 0.962 | 0.00606 | -0.048 | 158.859
7 | 1.012 | 0.00655 | -0.049 | 154.328
7.5 | 1.06 | 0.007 | -0.049 | 151.461
8 | 1.105 | 0.00892 | -0.05 | 123.789
8.5 | 1.147 | 0.00951 | -0.05 | 120.571
9 | 1.183 | 0.01009 | -0.051 | 117.22
9.5 | 1.209 | 0.01082 | -0.051 | 111.772
10 | 1.228 | 0.01155 | -0.051 | 106.337
10.5 | 1.241 | 0.01235 | -0.052 | 100.504
11 | 1.247 | 0.01318 | -0.052 | 94.614
11.5 | 1.242 | 0.01146 | -0.052 | 108.389
12 | 1.231 | 0.01149 | -0.053 | 107.056
12.5 | 1.207 | 0.01592 | -0.053 | 75.828
13 | 1.172 | 0.01816 | -0.052 | 64.543
13.5 | 1.117 | 0.02395 | -0.051 | 46.651
14 | 1.05 | 0.03594 | -0.048 | 29.202
14.5 | 1.005 | 0.04283 | -0.048 | 23.464
15 | 0.946 | 0.05756 | -0.045 | 16.44
15.5 | 0.885 | 0.07831 | -0.042 | 11.304
16 | 0.829 | 0.10059 | -0.037 | 8.245

## 106. Re 10M Mach 0.00 (2)
BIGFOIL.COM POLAR EXPORT
rg1495
RG 14 9.5% |  |  |  | Cl Max: | 1.7995 | at alpha= | 19 | deg
XFOIL ncrit=9 |  |  |  | L/D Max: | 135.14 | at alpha= | 8 | deg
Re: | 10000000 |  |  | Cd Min: | 0.06518 | at alpha= | -20 | deg
Mach: | 0 |  |  | Cl=0 at alpha= | -1.8664 | deg
|  |  |  | @ Cl=0.1, Cd= | 0.0050075
|  |  |  | @ Cl=0.4, Cd= | 0.004941
|  |  |  | @ Cl=0.6, Cd= | 0.0053013
alpha (deg) | Cl | Cd | Cm | Cl/Cd
-20 | -1.4383 | 0.06518 | -0.0482 | -22.0666
-19.5 | -1.5171 | 0.04395 | -0.0643 | -34.5188
-19 | -1.5763 | 0.03131 | -0.0706 | -50.3449
-18.5 | -1.5666 | 0.0282 | -0.0697 | -55.5532
-18 | -1.5737 | 0.02445 | -0.0664 | -64.364
-17.5 | -1.5809 | 0.0218 | -0.0598 | -72.5183
-17 | -1.5526 | 0.02081 | -0.0564 | -74.6084
-16.5 | -1.533 | 0.01897 | -0.0519 | -80.8118
-16 | -1.5039 | 0.01777 | -0.0483 | -84.6314
-15.5 | -1.4734 | 0.01666 | -0.0446 | -88.4394
-15 | -1.4375 | 0.01573 | -0.0417 | -91.3859
-14.5 | -1.3897 | 0.01479 | -0.0412 | -93.9621
-14 | -1.3365 | 0.01391 | -0.0416 | -96.082
-13.5 | -1.2822 | 0.0131 | -0.0422 | -97.8779
-13 | -1.2267 | 0.01236 | -0.0429 | -99.2476
-12.5 | -1.1698 | 0.01162 | -0.0438 | -100.6713
-12 | -1.1125 | 0.01082 | -0.0448 | -102.8189
-11.5 | -1.0543 | 0.01005 | -0.046 | -104.9055
-11 | -0.9948 | 0.00935 | -0.0473 | -106.3957
-10.5 | -0.9354 | 0.00879 | -0.0485 | -106.4164
-10 | -0.8819 | 0.00835 | -0.0482 | -105.6168
-9.5 | -0.8266 | 0.00783 | -0.0483 | -105.5683
-9 | -0.7697 | 0.00737 | -0.0488 | -104.4369
-8.5 | -0.7175 | 0.00702 | -0.048 | -102.208
-8 | -0.6651 | 0.00669 | -0.0473 | -99.417
-7.5 | -0.6139 | 0.00645 | -0.0463 | -95.1783
-7 | -0.5608 | 0.00628 | -0.0457 | -89.2994
-6.5 | -0.507 | 0.00611 | -0.0452 | -82.9787
-6 | -0.4531 | 0.0059 | -0.0448 | -76.7966
-5.5 | -0.3986 | 0.00577 | -0.0444 | -69.0815
-5 | -0.3437 | 0.00568 | -0.0442 | -60.5106
-4.5 | -0.2889 | 0.00556 | -0.0439 | -51.9604
-4 | -0.234 | 0.00547 | -0.0436 | -42.7788
-3.5 | -0.1791 | 0.00542 | -0.0434 | -33.0443
-3 | -0.125 | 0.00535 | -0.043 | -23.3645
-2.5 | -0.07 | 0.00524 | -0.0428 | -13.3588
-2 | -0.0147 | 0.00513 | -0.0426 | -2.8655
-1.5 | 0.0403 | 0.00507 | -0.0424 | 7.9487
-1 | 0.0951 | 0.00502 | -0.0422 | 18.9442
-0.5 | 0.15 | 0.00488 | -0.042 | 30.7377
0 | 0.2049 | 0.00485 | -0.0419 | 42.2474
0.5 | 0.2591 | 0.00488 | -0.0416 | 53.0943
1 | 0.3128 | 0.0049 | -0.0413 | 63.8367
1.5 | 0.3669 | 0.00491 | -0.041 | 74.7251
2.5 | 0.4736 | 0.00501 | -0.0402 | 94.5309
3 | 0.5285 | 0.00507 | -0.04 | 104.2406
3.5 | 0.5838 | 0.00523 | -0.0399 | 111.6252
4 | 0.6383 | 0.00547 | -0.0397 | 116.691
4.5 | 0.6924 | 0.00576 | -0.0394 | 120.2083
5 | 0.747 | 0.006 | -0.0392 | 124.5
5.5 | 0.801 | 0.00628 | -0.0388 | 127.5478
6 | 0.8543 | 0.00658 | -0.0384 | 129.8328
6.5 | 0.9069 | 0.0069 | -0.0379 | 131.4348
7 | 0.9588 | 0.00721 | -0.0372 | 132.982
7.5 | 1.0092 | 0.00749 | -0.0362 | 134.7397
8 | 1.0622 | 0.00786 | -0.0358 | 135.1399
8.5 | 1.1175 | 0.00839 | -0.0361 | 133.1943
9 | 1.1678 | 0.00888 | -0.0353 | 131.509
9.5 | 1.218 | 0.00936 | -0.0345 | 130.1282
10 | 1.2677 | 0.00986 | -0.0337 | 128.57
10.5 | 1.316 | 0.01047 | -0.0326 | 125.6925
11 | 1.3647 | 0.01099 | -0.0317 | 124.1765
11.5 | 1.4126 | 0.01154 | -0.0306 | 122.409
12 | 1.459 | 0.01216 | -0.0294 | 119.9836
12.5 | 1.5032 | 0.01292 | -0.0278 | 116.3467
13 | 1.5458 | 0.01372 | -0.026 | 112.6676
13.5 | 1.5866 | 0.01458 | -0.024 | 108.8203
14 | 1.6264 | 0.01539 | -0.0218 | 105.679
14.5 | 1.664 | 0.01623 | -0.0194 | 102.5262
15 | 1.6956 | 0.01718 | -0.0159 | 98.6962
15.5 | 1.7182 | 0.01804 | -0.0108 | 95.2439
16 | 1.7401 | 0.01907 | -0.0061 | 91.248
16.5 | 1.7581 | 0.02041 | -0.0014 | 86.1391
17 | 1.7731 | 0.02205 | 0.0031 | 80.4127
17.5 | 1.7855 | 0.02403 | 0.0071 | 74.303
18 | 1.7938 | 0.02655 | 0.0107 | 67.5631
18.5 | 1.7933 | 0.0301 | 0.0137 | 59.5781
19 | 1.7995 | 0.03359 | 0.0154 | 53.5725
19.5 | 1.7874 | 0.03935 | 0.0161 | 45.4231
20 | 1.7688 | 0.0467 | 0.015 | 37.8758

## 107. Re 10M Mach 0.10 (1)
BIGFOIL.COM POLAR EXPORT
rg1495
RG 14 9.5% |  |  |  | Cl Max: | 1.241 | at alpha= | 11 | deg
JavaFoil+Calcfoil stall+Eppler ext transition |  |  |  | L/D Max: | 169.057 | at alpha= | 4.5 | deg
Re: | 10000000 |  |  | Cd Min: | 0.00237 | at alpha= | -3 | deg
Mach: | 0.1 |  |  | Cl=0 at alpha= | -1.9828 | deg
|  |  |  | @ Cl=0.1, Cd= | 0.0025871
|  |  |  | @ Cl=0.4, Cd= | 0.0033397
|  |  |  | @ Cl=0.6, Cd= | 0.0038166
alpha (deg) | Cl | Cd | Cm | Cl/Cd
-16 | -0.493 | 0.11717 | -0.013 | -4.211
-15.5 | -0.515 | 0.1134 | -0.013 | -4.541
-15 | -0.537 | 0.10547 | -0.014 | -5.093
-14.5 | -0.558 | 0.09864 | -0.014 | -5.657
-14 | -0.577 | 0.09228 | -0.015 | -6.255
-13.5 | -0.595 | 0.08456 | -0.016 | -7.04
-13 | -0.613 | 0.07616 | -0.018 | -8.046
-12.5 | -0.629 | 0.06697 | -0.019 | -9.399
-12 | -0.643 | 0.0585 | -0.021 | -10.99
-11.5 | -0.741 | 0.01376 | -0.029 | -53.872
-11 | -0.76 | 0.00975 | -0.03 | -78.027
-10.5 | -0.757 | 0.00891 | -0.031 | -84.968
-10 | -0.746 | 0.00824 | -0.032 | -90.445
-9.5 | -0.727 | 0.00778 | -0.032 | -93.512
-9 | -0.703 | 0.00738 | -0.033 | -95.337
-8.5 | -0.673 | 0.00684 | -0.033 | -98.345
-8 | -0.633 | 0.00723 | -0.034 | -87.534
-7.5 | -0.59 | 0.00694 | -0.035 | -85.088
-7 | -0.545 | 0.00674 | -0.035 | -80.912
-6.5 | -0.497 | 0.00656 | -0.036 | -75.858
-6 | -0.447 | 0.00637 | -0.036 | -70.256
-5.5 | -0.396 | 0.00625 | -0.037 | -63.343
-5 | -0.343 | 0.00619 | -0.037 | -55.327
-4.5 | -0.288 | 0.00605 | -0.038 | -47.594
-4 | -0.232 | 0.00479 | -0.038 | -48.505
-3.5 | -0.176 | 0.00451 | -0.039 | -38.938
-3 | -0.118 | 0.00237 | -0.039 | -49.987
-2.5 | -0.061 | 0.00241 | -0.04 | -25.154
-2 | -0.002 | 0.00245 | -0.04 | -0.962
-1.5 | 0.056 | 0.00252 | -0.041 | 22.242
-1 | 0.115 | 0.00261 | -0.041 | 43.889
-0.5 | 0.173 | 0.00272 | -0.042 | 63.638
0 | 0.232 | 0.00279 | -0.042 | 83.13
0.5 | 0.291 | 0.00288 | -0.043 | 100.715
1 | 0.349 | 0.00321 | -0.043 | 108.8
1.5 | 0.408 | 0.00336 | -0.044 | 121.208
2 | 0.466 | 0.00348 | -0.044 | 133.974
2.5 | 0.524 | 0.00361 | -0.045 | 145.169
3 | 0.582 | 0.00377 | -0.045 | 154.611
3.5 | 0.64 | 0.00392 | -0.046 | 163.402
4 | 0.697 | 0.00416 | -0.046 | 167.582
4.5 | 0.754 | 0.00446 | -0.047 | 169.057
5 | 0.809 | 0.00486 | -0.047 | 166.287
5.5 | 0.863 | 0.00528 | -0.048 | 163.275
6 | 0.915 | 0.00565 | -0.048 | 161.908
6.5 | 0.966 | 0.00612 | -0.049 | 157.994
7 | 1.016 | 0.00659 | -0.049 | 154.079
7.5 | 1.064 | 0.00704 | -0.05 | 151.02
8 | 1.108 | 0.009 | -0.05 | 123.1
8.5 | 1.15 | 0.0096 | -0.05 | 119.824
9 | 1.185 | 0.01025 | -0.051 | 115.675
9.5 | 1.21 | 0.01087 | -0.051 | 111.25
10 | 1.227 | 0.01168 | -0.052 | 105.084
10.5 | 1.238 | 0.01252 | -0.052 | 98.87
11 | 1.241 | 0.01348 | -0.052 | 92.009
11.5 | 1.231 | 0.01173 | -0.053 | 104.934
12 | 1.214 | 0.01493 | -0.053 | 81.299
12.5 | 1.184 | 0.01653 | -0.053 | 71.6
13 | 1.14 | 0.01952 | -0.052 | 58.402
13.5 | 1.073 | 0.02805 | -0.05 | 38.242
14 | 1.016 | 0.03666 | -0.049 | 27.711
14.5 | 0.943 | 0.05533 | -0.045 | 17.034
15 | 0.886 | 0.06961 | -0.043 | 12.733
15.5 | 0.819 | 0.09707 | -0.037 | 8.435
16 | 0.777 | 0.10649 | -0.036 | 7.296

## 108. Re 10M Mach 0.10 (2)
BIGFOIL.COM POLAR EXPORT
rg1495
RG 14 9.5% |  |  |  | Cl Max: | 1.7795 | at alpha= | 18 | deg
XFOIL ncrit=9 |  |  |  | L/D Max: | 134.987 | at alpha= | 8 | deg
Re: | 10000000 |  |  | Cd Min: | 0.20832 | at alpha= | -20 | deg
Mach: | 0.1 |  |  | Cl=0 at alpha= | -1.8659 | deg
|  |  |  | @ Cl=0.1, Cd= | 0.0050178
|  |  |  | @ Cl=0.4, Cd= | 0.004949
|  |  |  | @ Cl=0.6, Cd= | 0.0053068
alpha (deg) | Cl | Cd | Cm | Cl/Cd
-20 | -0.7793 | 0.20832 | 0.0355 | -3.7409
-19.5 | -0.7904 | 0.19342 | 0.028 | -4.0864
-19 | -1.4842 | 0.04617 | -0.065 | -32.1464
-18.5 | -1.5007 | 0.03716 | -0.0712 | -40.3848
-18 | -1.5271 | 0.0298 | -0.0728 | -51.245
-17.5 | -1.543 | 0.02515 | -0.0697 | -61.3519
-17 | -1.5245 | 0.02361 | -0.066 | -64.5701
-16.5 | -1.5235 | 0.02127 | -0.0591 | -71.6267
-16 | -1.5007 | 0.01964 | -0.0546 | -76.4104
-15.5 | -1.4768 | 0.01801 | -0.0499 | -81.9989
-15 | -1.4463 | 0.01671 | -0.0459 | -86.553
-14.5 | -1.4041 | 0.01558 | -0.0439 | -90.122
-14 | -1.3505 | 0.01454 | -0.0441 | -92.8817
-13.5 | -1.2957 | 0.0136 | -0.0445 | -95.2721
-13 | -1.2394 | 0.01278 | -0.0449 | -96.9797
-12.5 | -1.1818 | 0.01196 | -0.0456 | -98.8127
-12 | -1.1231 | 0.01123 | -0.0465 | -100.0089
-11.5 | -1.0643 | 0.01037 | -0.0474 | -102.6326
-11 | -1.004 | 0.00959 | -0.0486 | -104.6924
-10.5 | -0.9436 | 0.00895 | -0.0497 | -105.4302
-10 | -0.8897 | 0.00846 | -0.0493 | -105.1655
-9.5 | -0.8334 | 0.00797 | -0.0493 | -104.5671
-9 | -0.7757 | 0.00746 | -0.0497 | -103.9812
-8.5 | -0.7231 | 0.00708 | -0.0489 | -102.1328
-8 | -0.67 | 0.00676 | -0.0481 | -99.1124
-7.5 | -0.6184 | 0.00649 | -0.0469 | -95.2851
-7 | -0.5648 | 0.0063 | -0.0462 | -89.6508
-6.5 | -0.5105 | 0.00614 | -0.0457 | -83.1433
-6 | -0.4562 | 0.00592 | -0.0452 | -77.0608
-5.5 | -0.4013 | 0.00578 | -0.0448 | -69.4291
-5 | -0.346 | 0.00569 | -0.0445 | -60.8084
-4.5 | -0.2908 | 0.00557 | -0.0442 | -52.2083
-4 | -0.2355 | 0.00547 | -0.0439 | -43.053
-3.5 | -0.1802 | 0.00543 | -0.0436 | -33.186
-3 | -0.1257 | 0.00537 | -0.0432 | -23.4078
-2.5 | -0.0705 | 0.00525 | -0.043 | -13.4286
-2 | -0.0148 | 0.00514 | -0.0428 | -2.8794
-1.5 | 0.0404 | 0.00507 | -0.0426 | 7.9684
-1 | 0.0955 | 0.00503 | -0.0424 | 18.9861
-0.5 | 0.1508 | 0.00488 | -0.0422 | 30.9016
0.5 | 0.2605 | 0.00489 | -0.0418 | 53.272
1 | 0.3144 | 0.0049 | -0.0414 | 64.1633
1.5 | 0.3688 | 0.00492 | -0.0412 | 74.9593
2.5 | 0.4762 | 0.00502 | -0.0404 | 94.8606
3 | 0.5314 | 0.00507 | -0.0401 | 104.8126
3.5 | 0.587 | 0.00525 | -0.04 | 111.8095
4 | 0.6419 | 0.00549 | -0.0397 | 116.9217
4.5 | 0.6964 | 0.00577 | -0.0394 | 120.6932
5 | 0.7514 | 0.00602 | -0.0392 | 124.8173
5.5 | 0.8057 | 0.0063 | -0.0388 | 127.8889
6 | 0.8593 | 0.00661 | -0.0383 | 130
6.5 | 0.9124 | 0.00694 | -0.0377 | 131.4697
7 | 0.9646 | 0.00725 | -0.037 | 133.0483
7.5 | 1.0156 | 0.00753 | -0.0359 | 134.8738
8 | 1.0691 | 0.00792 | -0.0355 | 134.9874
8.5 | 1.1245 | 0.00848 | -0.0356 | 132.6061
9 | 1.1753 | 0.00898 | -0.0347 | 130.8797
9.5 | 1.2261 | 0.00946 | -0.0338 | 129.6089
10 | 1.276 | 0.01001 | -0.0328 | 127.4725
11 | 1.3743 | 0.01113 | -0.0306 | 123.4771
11.5 | 1.4223 | 0.01173 | -0.0293 | 121.2532
12 | 1.4686 | 0.01242 | -0.0278 | 118.2448
12.5 | 1.5127 | 0.01323 | -0.0259 | 114.3386
13 | 1.5549 | 0.01412 | -0.0238 | 110.1204
13.5 | 1.5959 | 0.01498 | -0.0215 | 106.5354
14 | 1.636 | 0.01579 | -0.0192 | 103.6099
14.5 | 1.6725 | 0.0167 | -0.0163 | 100.1497
15 | 1.6966 | 0.01769 | -0.0111 | 95.9073
15.5 | 1.719 | 0.0187 | -0.006 | 91.9251
16 | 1.738 | 0.02001 | -0.0009 | 86.8566
16.5 | 1.7541 | 0.0216 | 0.0039 | 81.2083
17 | 1.7663 | 0.02361 | 0.0083 | 74.8115
17.5 | 1.7739 | 0.02618 | 0.0123 | 67.7578
18 | 1.7795 | 0.02928 | 0.0153 | 60.7753
18.5 | 1.7686 | 0.03429 | 0.0176 | 51.5777
19 | 1.7711 | 0.03876 | 0.0182 | 45.694
19.5 | 1.7477 | 0.04672 | 0.017 | 37.408
20 | 1.7185 | 0.05661 | 0.0135 | 30.3568

## 109. Re 10M Mach 0.25 (1)
BIGFOIL.COM POLAR EXPORT
rg1495
RG 14 9.5% |  |  |  | Cl Max: | 1.209 | at alpha= | 10 | deg
JavaFoil+Calcfoil stall+Eppler ext transition |  |  |  | L/D Max: | 172.49 | at alpha= | 4.5 | deg
Re: | 10000000 |  |  | Cd Min: | 0.00229 | at alpha= | -2.5 | deg
Mach: | 0.25 |  |  | Cl=0 at alpha= | -1.9833 | deg
|  |  |  | @ Cl=0.1, Cd= | 0.00253
|  |  |  | @ Cl=0.4, Cd= | 0.0032783
|  |  |  | @ Cl=0.6, Cd= | 0.11653
alpha (deg) | Cl | Cd | Cm | Cl/Cd
-15 | -0.227 | 0.10986 | -0.014 | -2.063
-14.5 | -0.29 | 0.10424 | -0.014 | -2.778
-14 | -0.345 | 0.09976 | -0.014 | -3.458
-13.5 | -0.395 | 0.09439 | -0.014 | -4.189
-13 | -0.441 | 0.09121 | -0.014 | -4.832
-12.5 | -0.481 | 0.08366 | -0.015 | -5.754
-12 | -0.516 | 0.0774 | -0.016 | -6.672
-11.5 | -0.547 | 0.06868 | -0.018 | -7.964
-11 | -0.572 | 0.06018 | -0.02 | -9.503
-10.5 | -0.675 | 0.0142 | -0.03 | -47.576
-10 | -0.706 | 0.00936 | -0.032 | -75.361
-9.5 | -0.705 | 0.00901 | -0.033 | -78.306
-9 | -0.693 | 0.00846 | -0.034 | -81.927
-8.5 | -0.671 | 0.00802 | -0.034 | -83.613
-8 | -0.636 | 0.00748 | -0.035 | -84.936
-7.5 | -0.596 | 0.00718 | -0.036 | -83.006
-7 | -0.553 | 0.00695 | -0.036 | -79.541
-6.5 | -0.506 | 0.00676 | -0.037 | -74.88
-6 | -0.456 | 0.00647 | -0.037 | -70.528
-5.5 | -0.405 | 0.00632 | -0.038 | -63.977
-5 | -0.351 | 0.00627 | -0.038 | -55.928
-4.5 | -0.295 | 0.00618 | -0.039 | -47.749
-4 | -0.238 | 0.00602 | -0.039 | -39.613
-3.5 | -0.18 | 0.00585 | -0.04 | -30.822
-3 | -0.122 | 0.00441 | -0.04 | -27.586
-2.5 | -0.062 | 0.00229 | -0.041 | -27.122
-2 | -0.002 | 0.00238 | -0.042 | -1.016
-1.5 | 0.058 | 0.00246 | -0.042 | 23.448
-1 | 0.118 | 0.00256 | -0.043 | 46.08
-0.5 | 0.178 | 0.00267 | -0.043 | 66.818
0 | 0.238 | 0.00273 | -0.044 | 87.236
0.5 | 0.298 | 0.00286 | -0.044 | 104.449
1 | 0.359 | 0.00321 | -0.045 | 111.826
1.5 | 0.419 | 0.00331 | -0.045 | 126.576
2 | 0.479 | 0.00347 | -0.046 | 137.96
2.5 | 0.539 | 0.0036 | -0.046 | 149.671
3 | 0.598 | 0.00374 | -0.047 | 160.103
3.5 | 0.657 | 0.00395 | -0.047 | 166.365
4 | 0.716 | 0.00416 | -0.048 | 172.034
4.5 | 0.773 | 0.00448 | -0.048 | 172.49
5 | 0.829 | 0.00494 | -0.049 | 168.025
5.5 | 0.884 | 0.00536 | -0.049 | 164.823
6 | 0.937 | 0.00573 | -0.05 | 163.601
6.5 | 0.988 | 0.00631 | -0.05 | 156.662
7 | 1.036 | 0.00678 | -0.05 | 152.913
7.5 | 1.082 | 0.0073 | -0.051 | 148.158
8 | 1.125 | 0.00785 | -0.051 | 143.266
8.5 | 1.164 | 0.01049 | -0.052 | 110.911
9 | 1.193 | 0.0108 | -0.052 | 110.471
9.5 | 1.206 | 0.01167 | -0.053 | 103.414
10 | 1.209 | 0.01264 | -0.053 | 95.634
10.5 | 1.196 | 0.01058 | -0.053 | 113.068
11 | 1.17 | 0.0145 | -0.054 | 80.661
11.5 | 1.119 | 0.01677 | -0.053 | 66.744
12 | 1.045 | 0.02148 | -0.052 | 48.633
12.5 | 0.926 | 0.04028 | -0.047 | 22.992
13 | 0.815 | 0.06759 | -0.041 | 12.065
13.5 | 0.73 | 0.0857 | -0.036 | 8.515
14 | 0.65 | 0.09817 | -0.033 | 6.621
14.5 | 0.569 | 0.10892 | -0.031 | 5.221
15 | 0.485 | 0.11653 | -0.031 | 4.165

## 110. Re 10M Mach 0.25 (2)
BIGFOIL.COM POLAR EXPORT
rg1495
RG 14 9.5% |  |  |  | Cl Max: | 1.6577 | at alpha= | 15 | deg
XFOIL ncrit=9 |  |  |  | L/D Max: | 133.834 | at alpha= | 7.5 | deg
Re: | 10000000 |  |  | Cd Min: | 0.21504 | at alpha= | -18.5 | deg
Mach: | 0.25 |  |  | Cl=0 at alpha= | -1.8623 | deg
|  |  |  | @ Cl=0.1, Cd= | 0.0050451
|  |  |  | @ Cl=0.4, Cd= | 0.0049684
|  |  |  | @ Cl=0.6, Cd= | 0.0053041
alpha (deg) | Cl | Cd | Cm | Cl/Cd
-18.5 | -0.6966 | 0.21504 | 0.0333 | -3.2394
-18 | -0.6819 | 0.20785 | 0.0295 | -3.2807
-17.5 | -0.6979 | 0.18785 | 0.0217 | -3.7152
-17 | -0.736 | 0.16536 | 0.0111 | -4.4509
-16 | -0.939 | 0.10587 | -0.0236 | -8.8694
-15.5 | -1.1081 | 0.07172 | -0.047 | -15.4504
-15 | -1.1772 | 0.04929 | -0.0638 | -23.8831
-14.5 | -1.2213 | 0.03522 | -0.0767 | -34.6763
-14 | -1.2565 | 0.02878 | -0.0746 | -43.6588
-13.5 | -1.2871 | 0.02503 | -0.0642 | -51.4223
-13 | -1.2821 | 0.02018 | -0.0589 | -63.5332
-12.5 | -1.2378 | 0.01652 | -0.0578 | -74.9274
-12 | -1.1814 | 0.01434 | -0.0572 | -82.3849
-11.5 | -1.1201 | 0.01279 | -0.0568 | -87.5762
-10 | -0.9334 | 0.00937 | -0.056 | -99.6158
-9.5 | -0.8733 | 0.00864 | -0.0553 | -101.0764
-8.5 | -0.7543 | 0.00752 | -0.0538 | -100.3059
-8 | -0.6982 | 0.00707 | -0.0524 | -98.7553
-7.5 | -0.6434 | 0.00679 | -0.0508 | -94.757
-7 | -0.5877 | 0.00649 | -0.0495 | -90.5547
-6 | -0.4736 | 0.00607 | -0.0478 | -78.0231
-5.5 | -0.4165 | 0.00588 | -0.0471 | -70.8333
-5 | -0.359 | 0.00576 | -0.0465 | -62.3264
-4.5 | -0.3013 | 0.00564 | -0.0461 | -53.422
-4 | -0.244 | 0.00552 | -0.0456 | -44.2029
-3.5 | -0.1866 | 0.00547 | -0.0452 | -34.1133
-3 | -0.13 | 0.00543 | -0.0447 | -23.9411
-2.5 | -0.0733 | 0.0053 | -0.0443 | -13.8302
-2 | -0.0157 | 0.00518 | -0.0441 | -3.0309
-1.5 | 0.0413 | 0.00508 | -0.0438 | 8.1299
-1 | 0.098 | 0.00505 | -0.0435 | 19.4059
-0.5 | 0.1549 | 0.00491 | -0.0433 | 31.5479
0 | 0.212 | 0.00488 | -0.0431 | 43.4426
0.5 | 0.268 | 0.00491 | -0.0427 | 54.5825
1 | 0.3237 | 0.00492 | -0.0423 | 65.7927
1.5 | 0.3796 | 0.00495 | -0.042 | 76.6869
2.5 | 0.4903 | 0.00505 | -0.041 | 97.0891
3 | 0.5474 | 0.00513 | -0.0407 | 106.7057
3.5 | 0.6048 | 0.00532 | -0.0404 | 113.6842
4 | 0.6615 | 0.00559 | -0.04 | 118.3363
4.5 | 0.7184 | 0.00586 | -0.0395 | 122.5939
5 | 0.7755 | 0.00612 | -0.0391 | 126.7157
5.5 | 0.8317 | 0.00645 | -0.0385 | 128.9457
6 | 0.8874 | 0.0068 | -0.0377 | 130.5
6.5 | 0.9429 | 0.00714 | -0.0368 | 132.0588
7 | 0.9976 | 0.00749 | -0.0356 | 133.1909
7.5 | 1.0506 | 0.00785 | -0.0341 | 133.8344
8 | 1.1073 | 0.00836 | -0.0334 | 132.4522
8.5 | 1.1641 | 0.00893 | -0.0327 | 130.3583
9 | 1.2181 | 0.00945 | -0.0312 | 128.8995
9.5 | 1.2705 | 0.0101 | -0.0295 | 125.7921
10 | 1.3234 | 0.01071 | -0.0277 | 123.5668
10.5 | 1.3752 | 0.01138 | -0.0257 | 120.8436
11 | 1.4255 | 0.01214 | -0.0235 | 117.4217
11.5 | 1.4735 | 0.01304 | -0.0208 | 112.9985
12 | 1.5177 | 0.01415 | -0.0175 | 107.258
12.5 | 1.5613 | 0.01518 | -0.0141 | 102.8524
13 | 1.6007 | 0.01634 | -0.01 | 97.9621
13.5 | 1.6264 | 0.01766 | -0.0037 | 92.0951
14 | 1.642 | 0.01926 | 0.0038 | 85.2544
14.5 | 1.655 | 0.0212 | 0.0105 | 78.066
15 | 1.6577 | 0.024 | 0.017 | 69.0708
15.5 | 1.6516 | 0.02789 | 0.0223 | 59.2184
16 | 1.6276 | 0.03408 | 0.0255 | 47.7582
16.5 | 1.6155 | 0.04054 | 0.0258 | 39.8495
17 | 1.5847 | 0.05029 | 0.0228 | 31.5112
17.5 | 1.5465 | 0.06256 | 0.0167 | 24.7203
18 | 1.5061 | 0.07652 | 0.0085 | 19.6824
18.5 | 1.4305 | 0.09755 | -0.0051 | 14.6643
19 | 1.3735 | 0.11673 | -0.0175 | 11.7665
19.5 | 1.2842 | 0.14312 | -0.0356 | 8.9729
20 | 1.2069 | 0.16877 | -0.0536 | 7.1512

## 111. Re 10M Mach 0.50 (1)
BIGFOIL.COM POLAR EXPORT
rg1495
RG 14 9.5% |  |  |  | Cl Max: | 1.209 | at alpha= | 20 | deg
JavaFoil+Calcfoil stall+Eppler ext transition |  |  |  | L/D Max: | 183.658 | at alpha= | 4 | deg
Re: | 10000000 |  |  | Cd Min: | 0.00211 | at alpha= | -1 | deg
Mach: | 0.5 |  |  | Cl=0 at alpha= | -1.9776 | deg
|  |  |  | @ Cl=0.1, Cd= | 0.0034841
|  |  |  | @ Cl=0.4, Cd= | 0.0029941
|  |  |  | @ Cl=0.6, Cd= | 0.0035173
alpha (deg) | Cl | Cd | Cm | Cl/Cd
-20 | -0.926 | 0.14493 | -0.016 | -6.389
-19.5 | -0.9 | 0.14114 | -0.016 | -6.378
-19 | -0.874 | 0.13874 | -0.016 | -6.297
-18.5 | -0.847 | 0.13485 | -0.016 | -6.284
-18 | -0.823 | 0.131 | -0.016 | -6.282
-17.5 | -0.799 | 0.13646 | -0.016 | -5.854
-17 | -0.776 | 0.12569 | -0.017 | -6.173
-16.5 | -0.75 | 0.11922 | -0.017 | -6.295
-16 | -0.726 | 0.11114 | -0.018 | -6.535
-15.5 | -0.7 | 0.10704 | -0.018 | -6.542
-15 | -0.673 | 0.105 | -0.017 | -6.413
-14.5 | -0.647 | 0.10179 | -0.017 | -6.354
-14 | -0.622 | 0.09746 | -0.017 | -6.379
-13.5 | -0.597 | 0.10213 | -0.018 | -5.842
-13 | -0.573 | 0.09055 | -0.019 | -6.326
-12.5 | -0.547 | 0.08664 | -0.018 | -6.31
-12 | -0.521 | 0.08283 | -0.018 | -6.288
-11.5 | -0.495 | 0.07823 | -0.018 | -6.329
-11 | -0.47 | 0.07215 | -0.019 | -6.513
-10.5 | -0.445 | 0.0653 | -0.02 | -6.814
-10 | -0.418 | 0.07224 | -0.018 | -5.78
-9.5 | -0.392 | 0.06445 | -0.019 | -6.089
-9 | -0.368 | 0.05735 | -0.02 | -6.418
-8.5 | -0.344 | 0.05073 | -0.023 | -6.79
-8 | -0.333 | 0.03417 | -0.03 | -9.743
-7.5 | -0.355 | 0.0089 | -0.039 | -39.963
-7 | -0.485 | 0.00886 | -0.04 | -54.729
-6.5 | -0.502 | 0.00797 | -0.041 | -62.909
-6 | -0.476 | 0.0073 | -0.042 | -65.102
-5.5 | -0.433 | 0.00696 | -0.042 | -62.157
-5 | -0.381 | 0.00678 | -0.043 | -56.233
-4.5 | -0.324 | 0.00658 | -0.043 | -49.246
-4 | -0.263 | 0.00636 | -0.044 | -41.432
-3.5 | -0.2 | 0.00625 | -0.045 | -32.049
-3 | -0.135 | 0.00604 | -0.045 | -22.415
-2.5 | -0.069 | 0.00587 | -0.046 | -11.812
-2 | -0.003 | 0.00581 | -0.046 | -0.465
-1.5 | 0.064 | 0.00503 | -0.047 | 12.811
-1 | 0.132 | 0.00211 | -0.048 | 62.348
-0.5 | 0.199 | 0.00231 | -0.048 | 86.245
0 | 0.266 | 0.0025 | -0.049 | 106.291
0.5 | 0.333 | 0.0026 | -0.049 | 128.281
1 | 0.401 | 0.003 | -0.05 | 133.676
1.5 | 0.468 | 0.00316 | -0.05 | 147.832
2 | 0.535 | 0.00334 | -0.051 | 159.938
2.5 | 0.601 | 0.00352 | -0.052 | 170.612
3 | 0.667 | 0.00375 | -0.052 | 178.057
3.5 | 0.732 | 0.00405 | -0.053 | 180.798
4 | 0.796 | 0.00434 | -0.053 | 183.658
4.5 | 0.858 | 0.00473 | -0.054 | 181.456
5 | 0.917 | 0.00519 | -0.054 | 176.681
5.5 | 0.971 | 0.00583 | -0.055 | 166.628
6 | 1.019 | 0.00652 | -0.055 | 156.226
6.5 | 1.058 | 0.0072 | -0.056 | 147.003
7 | 1.083 | 0.00704 | -0.056 | 153.935
7.5 | 1.082 | 0.00791 | -0.057 | 136.914
8 | 1.025 | 0.01317 | -0.057 | 77.776
8.5 | 0.672 | 0.01794 | -0.055 | 37.484
9 | 0.604 | 0.05576 | -0.038 | 10.839
9.5 | 0.624 | 0.0663 | -0.034 | 9.406
10 | 0.647 | 0.07648 | -0.031 | 8.465
10.5 | 0.675 | 0.07302 | -0.032 | 9.248
11 | 0.707 | 0.07578 | -0.035 | 9.324
11.5 | 0.735 | 0.08123 | -0.036 | 9.048
12 | 0.762 | 0.08755 | -0.036 | 8.706
12.5 | 0.786 | 0.08751 | -0.034 | 8.98
13 | 0.817 | 0.09036 | -0.037 | 9.041
13.5 | 0.848 | 0.09362 | -0.039 | 9.057
14 | 0.883 | 0.09228 | -0.041 | 9.567
14.5 | 0.909 | 0.10068 | -0.041 | 9.029
15 | 0.935 | 0.10883 | -0.041 | 8.591
15.5 | 0.956 | 0.10961 | -0.039 | 8.721
16 | 0.987 | 0.11311 | -0.041 | 8.725
16.5 | 1.019 | 0.11457 | -0.042 | 8.898
17 | 1.049 | 0.11835 | -0.043 | 8.868
17.5 | 1.085 | 0.11727 | -0.045 | 9.251
18 | 1.113 | 0.12308 | -0.046 | 9.042
18.5 | 1.135 | 0.13462 | -0.045 | 8.43
19 | 1.151 | 0.1556 | -0.042 | 7.396
19.5 | 1.18 | 0.16253 | -0.043 | 7.257
20 | 1.209 | 0.16607 | -0.044 | 7.278

## 112. Re 10M Mach 0.50 (2)
BIGFOIL.COM POLAR EXPORT
rg1495
RG 14 9.5% |  |  |  | Cl Max: | 1.3171 | at alpha= | 8.5 | deg
XFOIL ncrit=9 |  |  |  | L/D Max: | 135.288 | at alpha= | 6.5 | deg
Re: | 10000000 |  |  | Cd Min: | 0.26597 | at alpha= | -20 | deg
Mach: | 0.5 |  |  | Cl=0 at alpha= | -1.8438 | deg
|  |  |  | @ Cl=0.1, Cd= | 0.0051756
|  |  |  | @ Cl=0.4, Cd= | 0.0051062
|  |  |  | @ Cl=0.6, Cd= | 0.0053166
alpha (deg) | Cl | Cd | Cm | Cl/Cd
-20 | -0.7904 | 0.26597 | 0.0547 | -2.9718
-19.5 | -0.7696 | 0.2576 | 0.05 | -2.9876
-19 | -0.7492 | 0.24902 | 0.0454 | -3.0086
-18.5 | -0.7292 | 0.24033 | 0.0408 | -3.0342
-18 | -0.7096 | 0.23159 | 0.0363 | -3.064
-17.5 | -0.6912 | 0.22239 | 0.0319 | -3.1081
-17 | -0.6732 | 0.21347 | 0.0276 | -3.1536
-16.5 | -0.6554 | 0.20488 | 0.0234 | -3.1989
-16 | -0.6368 | 0.19702 | 0.0194 | -3.2322
-15.5 | -0.6203 | 0.18828 | 0.0153 | -3.2946
-15 | -0.6035 | 0.18018 | 0.0116 | -3.3494
-14.5 | -0.5904 | 0.1711 | 0.0077 | -3.4506
-14 | -0.5804 | 0.16124 | 0.0036 | -3.5996
-13.5 | -0.5708 | 0.15202 | -0.0003 | -3.7548
-13 | -0.5637 | 0.14259 | -0.0041 | -3.9533
-12.5 | -0.5686 | 0.13083 | -0.0091 | -4.3461
-12 | -0.5627 | 0.12222 | -0.0126 | -4.604
-11.5 | -0.5603 | 0.11336 | -0.0162 | -4.9427
-11 | -0.5695 | 0.10279 | -0.0207 | -5.5404
-10.5 | -0.5849 | 0.09188 | -0.0258 | -6.3659
-10 | -0.5992 | 0.08172 | -0.0308 | -7.3324
-9.5 | -0.6151 | 0.07187 | -0.0359 | -8.5585
-9 | -0.6216 | 0.06064 | -0.0459 | -10.2507
-8.5 | -0.6229 | 0.04503 | -0.0673 | -13.833
-8 | -0.6414 | 0.03372 | -0.0754 | -19.0214
-7.5 | -0.638 | 0.02109 | -0.0821 | -30.2513
-7 | -0.6419 | 0.01378 | -0.0745 | -46.582
-6.5 | -0.6194 | 0.00834 | -0.0665 | -74.2686
-6 | -0.5567 | 0.00696 | -0.062 | -79.9856
-5.5 | -0.4876 | 0.00654 | -0.0592 | -74.5566
-5 | -0.4191 | 0.0062 | -0.0569 | -67.5968
-4.5 | -0.3509 | 0.00598 | -0.055 | -58.6789
-4 | -0.2832 | 0.00581 | -0.0536 | -48.7435
-3.5 | -0.2166 | 0.00565 | -0.0523 | -38.3363
-3 | -0.1506 | 0.00561 | -0.0512 | -26.8449
-2.5 | -0.0854 | 0.00552 | -0.0502 | -15.471
-2 | -0.0204 | 0.00533 | -0.0495 | -3.8274
-1.5 | 0.0449 | 0.00521 | -0.0489 | 8.618
-1 | 0.1089 | 0.00517 | -0.0482 | 21.0638
-0.5 | 0.1731 | 0.00506 | -0.0477 | 34.2095
0 | 0.2378 | 0.00501 | -0.0473 | 47.4651
0.5 | 0.3013 | 0.00501 | -0.0467 | 60.1397
1 | 0.3637 | 0.00506 | -0.0459 | 71.8775
1.5 | 0.4265 | 0.00514 | -0.0451 | 82.9767
2 | 0.4884 | 0.0053 | -0.0441 | 92.1509
2.5 | 0.5523 | 0.00523 | -0.0432 | 105.6023
3 | 0.6184 | 0.00535 | -0.0425 | 115.5888
3.5 | 0.684 | 0.00564 | -0.0415 | 121.2766
4 | 0.7494 | 0.00598 | -0.0402 | 125.3177
4.5 | 0.8161 | 0.0063 | -0.0388 | 129.5397
5 | 0.8833 | 0.00663 | -0.0372 | 133.2278
5.5 | 0.9493 | 0.00708 | -0.0351 | 134.0819
6 | 1.0155 | 0.00753 | -0.0326 | 134.8606
6.5 | 1.0823 | 0.008 | -0.0297 | 135.2875
7 | 1.1465 | 0.00868 | -0.0259 | 132.0853
7.5 | 1.2094 | 0.00929 | -0.0211 | 130.183
8 | 1.28 | 0.01035 | -0.0167 | 123.6715
8.5 | 1.3171 | 0.01297 | -0.0068 | 101.5497
9 | 1.2824 | 0.01818 | 0.01 | 70.5391
9.5 | 1.2552 | 0.02263 | 0.022 | 55.4662
10 | 1.2198 | 0.0288 | 0.0289 | 42.3542
10.5 | 1.1834 | 0.03736 | 0.029 | 31.6756
11 | 1.1444 | 0.04912 | 0.0225 | 23.298
11.5 | 1.1105 | 0.06248 | 0.0134 | 17.7737
12 | 1.0803 | 0.07626 | 0.0045 | 14.166
12.5 | 1.0562 | 0.08938 | -0.0032 | 11.817
13 | 1.032 | 0.10258 | -0.0114 | 10.0604
13.5 | 1.0137 | 0.11553 | -0.0198 | 8.7743

## 113. Re 12M Mach 0.00 (1)
BIGFOIL.COM POLAR EXPORT
rg1495
RG 14 9.5% |  |  |  | Cl Max: | 1.247 | at alpha= | 11 | deg
JavaFoil+Calcfoil stall+Eppler ext transition |  |  |  | L/D Max: | 167.374 | at alpha= | 5 | deg
Re: | 12000000 |  |  | Cd Min: | 0.00232 | at alpha= | -3.5 | deg
Mach: | 0 |  |  | Cl=0 at alpha= | -1.9828 | deg
|  |  |  | @ Cl=0.1, Cd= | 0.0026407
|  |  |  | @ Cl=0.4, Cd= | 0.0033268
|  |  |  | @ Cl=0.6, Cd= | 0.0038733
alpha (deg) | Cl | Cd | Cm | Cl/Cd
-16 | -0.533 | 0.11302 | -0.014 | -4.714
-15.5 | -0.551 | 0.10915 | -0.014 | -5.051
-15 | -0.57 | 0.10095 | -0.014 | -5.649
-14.5 | -0.588 | 0.09484 | -0.015 | -6.198
-14 | -0.605 | 0.08828 | -0.016 | -6.848
-13.5 | -0.62 | 0.08085 | -0.017 | -7.669
-13 | -0.634 | 0.07341 | -0.018 | -8.635
-12.5 | -0.656 | 0.05781 | -0.021 | -11.348
-12 | -0.68 | 0.04206 | -0.024 | -16.17
-11.5 | -0.765 | 0.01119 | -0.029 | -68.338
-11 | -0.772 | 0.00912 | -0.03 | -84.641
-10.5 | -0.764 | 0.00847 | -0.031 | -90.245
-10 | -0.75 | 0.00792 | -0.032 | -94.728
-9.5 | -0.73 | 0.00752 | -0.032 | -97.009
-9 | -0.704 | 0.00707 | -0.033 | -99.607
-8.5 | -0.672 | 0.00658 | -0.033 | -102.15
-8 | -0.632 | 0.00629 | -0.034 | -100.43
-7.5 | -0.589 | 0.00681 | -0.034 | -86.532
-7 | -0.543 | 0.00662 | -0.035 | -82.06
-6.5 | -0.496 | 0.00644 | -0.035 | -76.936
-6 | -0.446 | 0.0062 | -0.036 | -71.905
-5.5 | -0.394 | 0.0061 | -0.037 | -64.655
-5 | -0.341 | 0.00608 | -0.037 | -56.103
-4.5 | -0.287 | 0.00483 | -0.038 | -59.339
-4 | -0.231 | 0.00462 | -0.038 | -50.034
-3.5 | -0.175 | 0.00232 | -0.039 | -75.434
-3 | -0.118 | 0.00232 | -0.039 | -50.78
-2.5 | -0.06 | 0.00239 | -0.04 | -25.266
-2 | -0.002 | 0.00248 | -0.04 | -0.946
-1.5 | 0.056 | 0.00258 | -0.041 | 21.672
-1 | 0.114 | 0.00266 | -0.041 | 42.965
-0.5 | 0.172 | 0.00269 | -0.042 | 64.1
0 | 0.231 | 0.00284 | -0.042 | 81.367
0.5 | 0.289 | 0.00293 | -0.043 | 98.568
1 | 0.347 | 0.00321 | -0.043 | 108.183
1.5 | 0.406 | 0.00334 | -0.044 | 121.399
2 | 0.464 | 0.00347 | -0.044 | 133.658
2.5 | 0.522 | 0.00362 | -0.045 | 144.095
3 | 0.579 | 0.00379 | -0.045 | 152.81
3.5 | 0.637 | 0.00402 | -0.046 | 158.432
4 | 0.694 | 0.00422 | -0.046 | 164.47
4.5 | 0.75 | 0.00451 | -0.047 | 166.407
5 | 0.805 | 0.00481 | -0.047 | 167.374
5.5 | 0.859 | 0.00517 | -0.048 | 165.99
6 | 0.911 | 0.0055 | -0.048 | 165.559
6.5 | 0.962 | 0.00596 | -0.048 | 161.368
7 | 1.012 | 0.00639 | -0.049 | 158.428
7.5 | 1.06 | 0.00813 | -0.049 | 130.294
8 | 1.105 | 0.00869 | -0.05 | 127.129
8.5 | 1.147 | 0.00924 | -0.05 | 124.092
9 | 1.183 | 0.00985 | -0.051 | 120.085
9.5 | 1.209 | 0.01048 | -0.051 | 115.393
10 | 1.228 | 0.01119 | -0.051 | 109.746
10.5 | 1.241 | 0.01194 | -0.052 | 103.918
11 | 1.247 | 0.01281 | -0.052 | 97.36
11.5 | 1.243 | 0.01117 | -0.052 | 111.325
12 | 1.232 | 0.01223 | -0.053 | 100.758
12.5 | 1.21 | 0.01539 | -0.053 | 78.631
13 | 1.176 | 0.01733 | -0.052 | 67.855
13.5 | 1.123 | 0.0224 | -0.051 | 50.156
14 | 1.06 | 0.03226 | -0.049 | 32.86
14.5 | 1.01 | 0.04036 | -0.048 | 25.037
15 | 0.955 | 0.05251 | -0.046 | 18.188
15.5 | 0.891 | 0.0736 | -0.043 | 12.11
16 | 0.833 | 0.097 | -0.038 | 8.587

## 114. Re 12M Mach 0.00 (2)
BIGFOIL.COM POLAR EXPORT
rg1495
RG 14 9.5% |  |  |  | Cl Max: | 1.8236 | at alpha= | 19 | deg
XFOIL ncrit=9 |  |  |  | L/D Max: | 137.961 | at alpha= | 8 | deg
Re: | 12000000 |  |  | Cd Min: | 0.04425 | at alpha= | 20 | deg
Mach: | 0 |  |  | Cl=0 at alpha= | -1.8616 | deg
|  |  |  | @ Cl=0.1, Cd= | 0.0049809
|  |  |  | @ Cl=0.4, Cd= | 0.0050297
|  |  |  | @ Cl=0.6, Cd= | 0.0052285
alpha (deg) | Cl | Cd | Cm | Cl/Cd
-19.5 | -1.5427 | 0.04039 | -0.0668 | -38.1951
-19 | -1.5868 | 0.03044 | -0.0705 | -52.1288
-18.5 | -1.5779 | 0.0274 | -0.0693 | -57.5876
-18 | -1.5828 | 0.02395 | -0.0657 | -66.0877
-17.5 | -1.5933 | 0.02119 | -0.0582 | -75.1911
-17 | -1.5588 | 0.02044 | -0.0557 | -76.2622
-16.5 | -1.5429 | 0.01837 | -0.0506 | -83.9902
-16 | -1.5146 | 0.01714 | -0.0467 | -88.3664
-15.5 | -1.4844 | 0.01593 | -0.043 | -93.1827
-15 | -1.437 | 0.0149 | -0.0426 | -96.443
-14.5 | -1.3846 | 0.01398 | -0.0429 | -99.0415
-14 | -1.3311 | 0.01316 | -0.0434 | -101.1474
-13.5 | -1.2765 | 0.0124 | -0.044 | -102.9435
-13 | -1.2205 | 0.0117 | -0.0447 | -104.3162
-11.5 | -1.047 | 0.0097 | -0.0478 | -107.9381
-10.5 | -0.9354 | 0.00844 | -0.0486 | -110.8294
-10 | -0.8813 | 0.008 | -0.0485 | -110.1625
-9.5 | -0.8249 | 0.00756 | -0.0488 | -109.1138
-9 | -0.7731 | 0.00713 | -0.0481 | -108.4292
-8.5 | -0.7211 | 0.00679 | -0.0473 | -106.2003
-8 | -0.6697 | 0.00657 | -0.0463 | -101.933
-7.5 | -0.6174 | 0.00632 | -0.0456 | -97.6899
-7 | -0.5637 | 0.00613 | -0.0451 | -91.9576
-6 | -0.4552 | 0.00581 | -0.0444 | -78.3477
-5.5 | -0.4006 | 0.00566 | -0.0441 | -70.7774
-5 | -0.3456 | 0.00558 | -0.0439 | -61.9355
-4.5 | -0.2904 | 0.00549 | -0.0437 | -52.8962
-4 | -0.2356 | 0.0054 | -0.0434 | -43.6296
-3.5 | -0.1805 | 0.00538 | -0.0431 | -33.5502
-3 | -0.126 | 0.00532 | -0.0428 | -23.6842
-2.5 | -0.0707 | 0.00518 | -0.0427 | -13.6486
-2 | -0.0152 | 0.00509 | -0.0426 | -2.9862
-1.5 | 0.0397 | 0.00506 | -0.0424 | 7.8458
-1 | 0.095 | 0.00499 | -0.0422 | 19.0381
-0.5 | 0.1502 | 0.00489 | -0.0421 | 30.7157
0 | 0.2049 | 0.00487 | -0.0419 | 42.0739
0.5 | 0.2594 | 0.00493 | -0.0416 | 52.6166
1 | 0.3133 | 0.00496 | -0.0414 | 63.1653
1.5 | 0.3679 | 0.00497 | -0.0412 | 74.0241
2 | 0.4217 | 0.00507 | -0.0408 | 83.1755
2.5 | 0.4757 | 0.00511 | -0.0406 | 93.092
3 | 0.5301 | 0.00503 | -0.0403 | 105.3877
3.5 | 0.5851 | 0.00516 | -0.0402 | 113.3915
4 | 0.6395 | 0.00541 | -0.0399 | 118.207
4.5 | 0.6943 | 0.00563 | -0.0397 | 123.3215
5 | 0.749 | 0.00585 | -0.0395 | 128.0342
5.5 | 0.8027 | 0.00617 | -0.0392 | 130.0972
6 | 0.8562 | 0.00648 | -0.0388 | 132.1296
6.5 | 0.9094 | 0.00678 | -0.0384 | 134.1298
7 | 0.962 | 0.00708 | -0.0379 | 135.8757
7.5 | 1.0141 | 0.00737 | -0.0372 | 137.5984
8 | 1.0623 | 0.0077 | -0.0358 | 137.961
8.5 | 1.12 | 0.00817 | -0.0366 | 137.0869
9 | 1.1705 | 0.00864 | -0.0358 | 135.4745
9.5 | 1.2212 | 0.00908 | -0.0351 | 134.4934
10 | 1.2709 | 0.00959 | -0.0342 | 132.5235
10.5 | 1.3202 | 0.01012 | -0.0333 | 130.4545
11 | 1.3693 | 0.01061 | -0.0324 | 129.0575
11.5 | 1.4173 | 0.01116 | -0.0314 | 126.9982
12 | 1.4637 | 0.0118 | -0.0301 | 124.0424
12.5 | 1.5082 | 0.01255 | -0.0286 | 120.1753
13 | 1.5517 | 0.01331 | -0.0269 | 116.5815
13.5 | 1.5945 | 0.01403 | -0.0252 | 113.6493
14 | 1.636 | 0.01475 | -0.0233 | 110.9153
14.5 | 1.675 | 0.01555 | -0.0211 | 107.717
15 | 1.7105 | 0.01644 | -0.0183 | 104.045
15.5 | 1.737 | 0.01728 | -0.0139 | 100.5208
16 | 1.7578 | 0.01826 | -0.0087 | 96.2651
16.5 | 1.7772 | 0.01943 | -0.0038 | 91.4668
17 | 1.794 | 0.02088 | 0.0008 | 85.9195
17.5 | 1.8066 | 0.02271 | 0.0052 | 79.5509
18 | 1.8181 | 0.02484 | 0.009 | 73.1924
18.5 | 1.8093 | 0.02876 | 0.0131 | 62.9103
19 | 1.8236 | 0.03138 | 0.0148 | 58.1134
19.5 | 1.8063 | 0.03729 | 0.0163 | 48.4393
20 | 1.7884 | 0.04425 | 0.0158 | 40.4158

## 115. Re 12M Mach 0.10 (1)
BIGFOIL.COM POLAR EXPORT
rg1495
RG 14 9.5% |  |  |  | Cl Max: | 1.241 | at alpha= | 11 | deg
JavaFoil+Calcfoil stall+Eppler ext transition |  |  |  | L/D Max: | 167.915 | at alpha= | 4.5 | deg
Re: | 12000000 |  |  | Cd Min: | 0.00226 | at alpha= | -3.5 | deg
Mach: | 0.1 |  |  | Cl=0 at alpha= | -1.9828 | deg
|  |  |  | @ Cl=0.1, Cd= | 0.0025997
|  |  |  | @ Cl=0.4, Cd= | 0.0033137
|  |  |  | @ Cl=0.6, Cd= | 0.0038538
alpha (deg) | Cl | Cd | Cm | Cl/Cd
-16 | -0.494 | 0.11614 | -0.013 | -4.251
-15.5 | -0.515 | 0.11188 | -0.013 | -4.605
-15 | -0.538 | 0.10406 | -0.014 | -5.166
-14.5 | -0.558 | 0.09702 | -0.015 | -5.755
-14 | -0.578 | 0.09091 | -0.015 | -6.352
-13.5 | -0.596 | 0.08397 | -0.016 | -7.094
-13 | -0.612 | 0.07675 | -0.017 | -7.975
-12.5 | -0.631 | 0.06499 | -0.02 | -9.715
-12 | -0.647 | 0.05558 | -0.021 | -11.633
-11.5 | -0.735 | 0.01502 | -0.029 | -48.918
-11 | -0.762 | 0.00942 | -0.03 | -80.891
-10.5 | -0.758 | 0.00865 | -0.031 | -87.618
-10 | -0.746 | 0.008 | -0.032 | -93.304
-9.5 | -0.728 | 0.0076 | -0.032 | -95.768
-9 | -0.703 | 0.00713 | -0.033 | -98.694
-8.5 | -0.673 | 0.00664 | -0.033 | -101.365
-8 | -0.633 | 0.00634 | -0.034 | -99.797
-7.5 | -0.59 | 0.00681 | -0.035 | -86.669
-7 | -0.545 | 0.00661 | -0.035 | -82.405
-6.5 | -0.497 | 0.00643 | -0.036 | -77.384
-6 | -0.448 | 0.00626 | -0.036 | -71.538
-5.5 | -0.396 | 0.00613 | -0.037 | -64.599
-5 | -0.343 | 0.00608 | -0.037 | -56.336
-4.5 | -0.288 | 0.00598 | -0.038 | -48.201
-4 | -0.232 | 0.00469 | -0.038 | -49.577
-3.5 | -0.176 | 0.00226 | -0.039 | -77.907
-3 | -0.118 | 0.00233 | -0.039 | -50.897
-2.5 | -0.061 | 0.00242 | -0.04 | -25.083
-2 | -0.002 | 0.00243 | -0.04 | -0.968
-1.5 | 0.056 | 0.00254 | -0.041 | 22.117
-1 | 0.115 | 0.00262 | -0.041 | 43.799
-0.5 | 0.173 | 0.00272 | -0.042 | 63.696
0 | 0.232 | 0.0028 | -0.042 | 82.776
0.5 | 0.291 | 0.0029 | -0.043 | 100.19
1 | 0.349 | 0.00321 | -0.043 | 108.73
1.5 | 0.408 | 0.00333 | -0.044 | 122.258
2 | 0.466 | 0.00349 | -0.044 | 133.461
2.5 | 0.524 | 0.00361 | -0.045 | 145.282
3 | 0.582 | 0.00377 | -0.045 | 154.403
3.5 | 0.64 | 0.00404 | -0.046 | 158.246
4 | 0.697 | 0.00424 | -0.046 | 164.439
4.5 | 0.754 | 0.00449 | -0.047 | 167.915
5 | 0.809 | 0.00483 | -0.047 | 167.448
5.5 | 0.863 | 0.0052 | -0.048 | 165.986
6 | 0.915 | 0.00551 | -0.048 | 166.202
6.5 | 0.966 | 0.006 | -0.049 | 161
7 | 1.016 | 0.00642 | -0.049 | 158.169
7.5 | 1.064 | 0.00823 | -0.05 | 129.284
8 | 1.108 | 0.00876 | -0.05 | 126.431
8.5 | 1.15 | 0.00935 | -0.05 | 123.026
9 | 1.185 | 0.00993 | -0.051 | 119.401
9.5 | 1.21 | 0.01055 | -0.051 | 114.644
10 | 1.227 | 0.01132 | -0.052 | 108.437
10.5 | 1.238 | 0.01218 | -0.052 | 101.592
11 | 1.241 | 0.01309 | -0.052 | 94.75
11.5 | 1.232 | 0.01141 | -0.053 | 107.963
12 | 1.216 | 0.01447 | -0.053 | 84.018
12.5 | 1.187 | 0.01595 | -0.053 | 74.41
13 | 1.143 | 0.01868 | -0.052 | 61.231
13.5 | 1.076 | 0.02699 | -0.05 | 39.85
14 | 1.022 | 0.03428 | -0.049 | 29.81
14.5 | 0.947 | 0.05287 | -0.046 | 17.906
15 | 0.891 | 0.06597 | -0.044 | 13.511
15.5 | 0.822 | 0.09393 | -0.038 | 8.746
16 | 0.779 | 0.10306 | -0.037 | 7.562

## 116. Re 12M Mach 0.10 (2)
BIGFOIL.COM POLAR EXPORT
rg1495
RG 14 9.5% |  |  |  | Cl Max: | 1.8034 | at alpha= | 18 | deg
XFOIL ncrit=9 |  |  |  | L/D Max: | 137.391 | at alpha= | 8 | deg
Re: | 12000000 |  |  | Cd Min: | 0.20747 | at alpha= | -20 | deg
Mach: | 0.1 |  |  | Cl=0 at alpha= | -1.8614 | deg
|  |  |  | @ Cl=0.1, Cd= | 0.0049817
|  |  |  | @ Cl=0.4, Cd= | 0.0050313
|  |  |  | @ Cl=0.6, Cd= | 0.0052229
alpha (deg) | Cl | Cd | Cm | Cl/Cd
-20 | -0.7831 | 0.20747 | 0.0355 | -3.7745
-19.5 | -0.7962 | 0.19205 | 0.0276 | -4.1458
-19 | -1.5051 | 0.0431 | -0.0674 | -34.9211
-18.5 | -1.5143 | 0.03571 | -0.0719 | -42.4055
-18 | -1.5404 | 0.02878 | -0.0725 | -53.5233
-17.5 | -1.5565 | 0.02436 | -0.0687 | -63.8957
-17 | -1.538 | 0.02302 | -0.0645 | -66.8115
-16.5 | -1.5329 | 0.0207 | -0.058 | -74.0531
-16 | -1.5096 | 0.01913 | -0.0534 | -78.9127
-15.5 | -1.4872 | 0.01743 | -0.0484 | -85.3242
-15 | -1.4513 | 0.01592 | -0.0457 | -91.1621
-14.5 | -1.3992 | 0.01473 | -0.0457 | -94.9898
-14 | -1.3454 | 0.01373 | -0.0459 | -97.9898
-13.5 | -1.2902 | 0.01286 | -0.0462 | -100.3266
-12 | -1.1167 | 0.01066 | -0.0483 | -104.7561
-11.5 | -1.057 | 0.00999 | -0.0493 | -105.8058
-11 | -0.9966 | 0.00924 | -0.0504 | -107.8571
-10.5 | -0.9436 | 0.00861 | -0.0499 | -109.5935
-10 | -0.8891 | 0.0081 | -0.0496 | -109.7654
-9.5 | -0.8316 | 0.00768 | -0.0499 | -108.2812
-9 | -0.779 | 0.00723 | -0.049 | -107.7455
-8.5 | -0.7266 | 0.00684 | -0.0481 | -106.2281
-8 | -0.6748 | 0.00662 | -0.047 | -101.9335
-7.5 | -0.6219 | 0.00637 | -0.0462 | -97.6295
-7 | -0.5678 | 0.00616 | -0.0457 | -92.1753
-6.5 | -0.5131 | 0.00601 | -0.0453 | -85.3744
-6 | -0.4583 | 0.00583 | -0.0448 | -78.6106
-5.5 | -0.4033 | 0.00568 | -0.0445 | -71.0035
-5 | -0.3479 | 0.00559 | -0.0442 | -62.2361
-4.5 | -0.2923 | 0.0055 | -0.044 | -53.1455
-4 | -0.2371 | 0.00541 | -0.0437 | -43.8262
-3.5 | -0.1817 | 0.00538 | -0.0434 | -33.7732
-3 | -0.1267 | 0.00534 | -0.0431 | -23.7266
-2.5 | -0.0712 | 0.00519 | -0.0429 | -13.7187
-2 | -0.0153 | 0.00509 | -0.0428 | -3.0059
-1.5 | 0.0399 | 0.00506 | -0.0426 | 7.8854
-1 | 0.0954 | 0.00499 | -0.0424 | 19.1182
-0.5 | 0.1509 | 0.00489 | -0.0423 | 30.8589
0 | 0.206 | 0.00488 | -0.0421 | 42.2131
0.5 | 0.2607 | 0.00493 | -0.0418 | 52.8803
1 | 0.315 | 0.00496 | -0.0415 | 63.5081
1.5 | 0.3699 | 0.00497 | -0.0413 | 74.4266
2 | 0.4239 | 0.00508 | -0.041 | 83.4449
2.5 | 0.4783 | 0.00512 | -0.0407 | 93.418
3 | 0.533 | 0.00504 | -0.0405 | 105.754
3.5 | 0.5884 | 0.00517 | -0.0403 | 113.8104
4 | 0.6432 | 0.00542 | -0.04 | 118.6716
4.5 | 0.6982 | 0.00564 | -0.0398 | 123.7943
5 | 0.7533 | 0.00587 | -0.0395 | 128.3305
5.5 | 0.8075 | 0.0062 | -0.0392 | 130.2419
6 | 0.8614 | 0.00651 | -0.0387 | 132.3195
6.5 | 0.915 | 0.00681 | -0.0382 | 134.3612
7 | 0.968 | 0.00712 | -0.0377 | 135.9551
7.5 | 1.0204 | 0.00743 | -0.0369 | 137.3351
8 | 1.0689 | 0.00778 | -0.0354 | 137.3907
8.5 | 1.1273 | 0.00824 | -0.0361 | 136.8083
9 | 1.1783 | 0.00872 | -0.0352 | 135.1261
9.5 | 1.2294 | 0.00919 | -0.0344 | 133.7758
10 | 1.2794 | 0.00972 | -0.0334 | 131.6255
10.5 | 1.3295 | 0.01023 | -0.0324 | 129.9609
11 | 1.379 | 0.01075 | -0.0314 | 128.2791
11.5 | 1.427 | 0.01136 | -0.0301 | 125.6162
12 | 1.4735 | 0.01206 | -0.0286 | 122.1808
12.5 | 1.5181 | 0.01285 | -0.0268 | 118.1401
13 | 1.5625 | 0.01358 | -0.025 | 115.0589
13.5 | 1.6052 | 0.01435 | -0.023 | 111.8606
14 | 1.6464 | 0.01513 | -0.0208 | 108.8169
14.5 | 1.6846 | 0.01599 | -0.0181 | 105.3533
15 | 1.7163 | 0.01694 | -0.0143 | 101.3164
15.5 | 1.7375 | 0.01788 | -0.0087 | 97.1756
16 | 1.7547 | 0.01919 | -0.0031 | 91.4382
16.5 | 1.7728 | 0.02058 | 0.0018 | 86.1419
17 | 1.7867 | 0.02237 | 0.0064 | 79.8704
17.5 | 1.794 | 0.0248 | 0.0109 | 72.3387
18 | 1.8034 | 0.02743 | 0.0142 | 65.7455
18.5 | 1.787 | 0.03258 | 0.0174 | 54.8496
19 | 1.7943 | 0.03634 | 0.0184 | 49.3753
19.5 | 1.7694 | 0.04406 | 0.018 | 40.1589
20 | 1.7422 | 0.05331 | 0.0151 | 32.6805

## 117. Re 12M Mach 0.25 (1)
BIGFOIL.COM POLAR EXPORT
rg1495
RG 14 9.5% |  |  |  | Cl Max: | 1.209 | at alpha= | 10 | deg
JavaFoil+Calcfoil stall+Eppler ext transition |  |  |  | L/D Max: | 170.228 | at alpha= | 4.5 | deg
Re: | 12000000 |  |  | Cd Min: | 0.00218 | at alpha= | -3 | deg
Mach: | 0.25 |  |  | Cl=0 at alpha= | -1.9833 | deg
|  |  |  | @ Cl=0.1, Cd= | 0.002539
|  |  |  | @ Cl=0.4, Cd= | 0.0032588
|  |  |  | @ Cl=0.6, Cd= | 0.11541
alpha (deg) | Cl | Cd | Cm | Cl/Cd
-15 | -0.227 | 0.10865 | -0.014 | -2.087
-14.5 | -0.29 | 0.10296 | -0.014 | -2.814
-14 | -0.345 | 0.09861 | -0.014 | -3.501
-13.5 | -0.396 | 0.09371 | -0.014 | -4.221
-13 | -0.441 | 0.09101 | -0.014 | -4.845
-12.5 | -0.481 | 0.08399 | -0.015 | -5.731
-12 | -0.517 | 0.07701 | -0.016 | -6.71
-11.5 | -0.546 | 0.06994 | -0.017 | -7.801
-11 | -0.573 | 0.05936 | -0.02 | -9.648
-10.5 | -0.681 | 0.01293 | -0.031 | -52.645
-10 | -0.707 | 0.00897 | -0.032 | -78.826
-9.5 | -0.706 | 0.00814 | -0.033 | -86.658
-9 | -0.693 | 0.00825 | -0.034 | -84.048
-8.5 | -0.671 | 0.00781 | -0.034 | -85.97
-8 | -0.636 | 0.0073 | -0.035 | -87.045
-7.5 | -0.596 | 0.00708 | -0.036 | -84.247
-7 | -0.553 | 0.00681 | -0.036 | -81.11
-6.5 | -0.506 | 0.00662 | -0.037 | -76.442
-6 | -0.456 | 0.00635 | -0.037 | -71.908
-5.5 | -0.405 | 0.0062 | -0.038 | -65.297
-5 | -0.351 | 0.00615 | -0.038 | -56.996
-4.5 | -0.295 | 0.00606 | -0.039 | -48.698
-4 | -0.238 | 0.00598 | -0.039 | -39.859
-3.5 | -0.18 | 0.00578 | -0.04 | -31.21
-3 | -0.122 | 0.00218 | -0.04 | -55.873
-2.5 | -0.062 | 0.00231 | -0.041 | -26.965
-2 | -0.002 | 0.00238 | -0.042 | -1.018
-1.5 | 0.058 | 0.00249 | -0.042 | 23.145
-1 | 0.118 | 0.00256 | -0.043 | 46.129
-0.5 | 0.178 | 0.00266 | -0.043 | 66.91
0 | 0.238 | 0.00274 | -0.044 | 86.965
0.5 | 0.298 | 0.00284 | -0.044 | 105.162
1 | 0.359 | 0.00317 | -0.045 | 113.013
1.5 | 0.419 | 0.0033 | -0.045 | 126.824
2 | 0.479 | 0.00345 | -0.046 | 138.805
2.5 | 0.539 | 0.00359 | -0.046 | 149.947
3 | 0.598 | 0.00377 | -0.047 | 158.47
3.5 | 0.657 | 0.00407 | -0.047 | 161.673
4 | 0.716 | 0.00426 | -0.048 | 168.074
4.5 | 0.773 | 0.00454 | -0.048 | 170.228
5 | 0.83 | 0.0049 | -0.049 | 169.217
5.5 | 0.884 | 0.00527 | -0.049 | 167.713
6 | 0.937 | 0.0056 | -0.05 | 167.252
6.5 | 0.988 | 0.00612 | -0.05 | 161.447
7 | 1.036 | 0.00663 | -0.05 | 156.292
7.5 | 1.082 | 0.00708 | -0.051 | 152.767
8 | 1.125 | 0.00916 | -0.051 | 122.819
8.5 | 1.164 | 0.01012 | -0.052 | 114.966
9 | 1.193 | 0.01054 | -0.052 | 113.198
9.5 | 1.206 | 0.0113 | -0.053 | 106.776
10 | 1.209 | 0.01219 | -0.053 | 99.194
10.5 | 1.197 | 0.0103 | -0.053 | 116.138
11 | 1.171 | 0.0141 | -0.054 | 83.082
11.5 | 1.123 | 0.01611 | -0.053 | 69.722
12 | 1.05 | 0.02019 | -0.052 | 52.022
12.5 | 0.935 | 0.03674 | -0.048 | 25.437
13 | 0.822 | 0.06297 | -0.042 | 13.061
13.5 | 0.731 | 0.08368 | -0.037 | 8.741
14 | 0.651 | 0.09694 | -0.033 | 6.711
14.5 | 0.569 | 0.10804 | -0.031 | 5.268
15 | 0.486 | 0.11541 | -0.031 | 4.209

## 118. Re 12M Mach 0.25 (2)
BIGFOIL.COM POLAR EXPORT
rg1495
RG 14 9.5% |  |  |  | Cl Max: | 1.6884 | at alpha= | 15 | deg
XFOIL ncrit=9 |  |  |  | L/D Max: | 137.334 | at alpha= | 7.5 | deg
Re: | 12000000 |  |  | Cd Min: | 0.21396 | at alpha= | -18.5 | deg
Mach: | 0.25 |  |  | Cl=0 at alpha= | -1.8579 | deg
|  |  |  | @ Cl=0.1, Cd= | 0.0050063
|  |  |  | @ Cl=0.4, Cd= | 0.0050488
|  |  |  | @ Cl=0.6, Cd= | 0.0052575
alpha (deg) | Cl | Cd | Cm | Cl/Cd
-18.5 | -0.6999 | 0.21396 | 0.0334 | -3.2712
-18 | -0.734 | 0.18711 | 0.0223 | -3.9228
-17.5 | -0.7241 | 0.17953 | 0.0184 | -4.0333
-17 | -0.7777 | 0.15508 | 0.0059 | -5.0148
-16.5 | -0.9464 | 0.11267 | -0.0201 | -8.3998
-16 | -1.0897 | 0.08219 | -0.0409 | -13.2583
-15.5 | -1.1944 | 0.05726 | -0.0576 | -20.8592
-15 | -1.2327 | 0.04001 | -0.0745 | -30.8098
-14.5 | -1.2731 | 0.03096 | -0.0782 | -41.1208
-14 | -1.31 | 0.02664 | -0.07 | -49.1742
-13.5 | -1.3219 | 0.02224 | -0.0622 | -59.4379
-13 | -1.2885 | 0.01766 | -0.0606 | -72.9615
-12.5 | -1.2372 | 0.01492 | -0.0595 | -82.9223
-12 | -1.1781 | 0.01317 | -0.0588 | -89.4533
-11.5 | -1.1152 | 0.01186 | -0.0585 | -94.0304
-11 | -1.05 | 0.01083 | -0.0586 | -96.9529
-10.5 | -0.989 | 0.0099 | -0.0579 | -99.899
-10 | -0.9323 | 0.00901 | -0.0564 | -103.4739
-9.5 | -0.871 | 0.00828 | -0.056 | -105.1932
-9 | -0.8137 | 0.00774 | -0.0547 | -105.1292
-8.5 | -0.7571 | 0.00729 | -0.0533 | -103.8546
-8 | -0.7034 | 0.00691 | -0.0514 | -101.7945
-7.5 | -0.6474 | 0.00664 | -0.05 | -97.5
-7 | -0.5909 | 0.00635 | -0.049 | -93.0551
-6.5 | -0.5335 | 0.00613 | -0.0481 | -87.031
-6 | -0.4758 | 0.00597 | -0.0474 | -79.6985
-5.5 | -0.4185 | 0.00577 | -0.0468 | -72.5303
-4.5 | -0.3029 | 0.00556 | -0.0458 | -54.4784
-4 | -0.2455 | 0.00546 | -0.0454 | -44.9634
-3.5 | -0.1882 | 0.00541 | -0.0449 | -34.7874
-3 | -0.1312 | 0.00538 | -0.0445 | -24.3866
-2.5 | -0.074 | 0.00521 | -0.0442 | -14.2035
-2 | -0.0162 | 0.00513 | -0.044 | -3.1579
-1.5 | 0.0408 | 0.00507 | -0.0437 | 8.0473
-1 | 0.0979 | 0.00501 | -0.0435 | 19.5409
-0.5 | 0.1552 | 0.00491 | -0.0433 | 31.609
0 | 0.2119 | 0.00489 | -0.0431 | 43.3333
0.5 | 0.2684 | 0.00495 | -0.0428 | 54.2222
1 | 0.3241 | 0.00498 | -0.0424 | 65.0803
1.5 | 0.3806 | 0.005 | -0.0421 | 76.12
2 | 0.4362 | 0.00514 | -0.0417 | 84.8638
2.5 | 0.4925 | 0.00514 | -0.0414 | 95.8171
3 | 0.5491 | 0.00507 | -0.041 | 108.3037
4 | 0.6631 | 0.00549 | -0.0403 | 120.7832
4.5 | 0.7201 | 0.00575 | -0.0399 | 125.2348
5 | 0.7774 | 0.006 | -0.0395 | 129.5667
5.5 | 0.8339 | 0.00632 | -0.0389 | 131.9462
6 | 0.8902 | 0.00664 | -0.0382 | 134.0663
6.5 | 0.946 | 0.00697 | -0.0374 | 135.7245
7 | 1.0016 | 0.00731 | -0.0364 | 137.0178
7.5 | 1.0561 | 0.00769 | -0.0352 | 137.3342
8 | 1.1061 | 0.00815 | -0.033 | 135.7178
8.5 | 1.1675 | 0.00867 | -0.0332 | 134.6597
9 | 1.2216 | 0.00917 | -0.0318 | 133.217
9.5 | 1.2747 | 0.00978 | -0.0301 | 130.3374
10 | 1.3282 | 0.01034 | -0.0285 | 128.4526
10.5 | 1.3804 | 0.01099 | -0.0266 | 125.6051
11 | 1.431 | 0.01175 | -0.0243 | 121.7872
11.5 | 1.4791 | 0.01267 | -0.0216 | 116.7403
12 | 1.527 | 0.01353 | -0.0188 | 112.8603
12.5 | 1.5725 | 0.01449 | -0.0156 | 108.5231
13 | 1.6141 | 0.01558 | -0.0118 | 103.6008
13.5 | 1.6484 | 0.01684 | -0.0069 | 97.886
14 | 1.6654 | 0.01822 | 0.0008 | 91.405
14.5 | 1.6813 | 0.01991 | 0.0078 | 84.445
15 | 1.6884 | 0.02227 | 0.0146 | 75.815
15.5 | 1.6869 | 0.02554 | 0.0207 | 66.0493
16 | 1.6683 | 0.03071 | 0.0253 | 54.3243
16.5 | 1.6594 | 0.03624 | 0.027 | 45.7892
17 | 1.6334 | 0.0446 | 0.0259 | 36.6233
17.5 | 1.6002 | 0.05529 | 0.0215 | 28.9419
18 | 1.5678 | 0.06727 | 0.0152 | 23.3061
18.5 | 1.4971 | 0.08632 | 0.0032 | 17.3436
19 | 1.4522 | 0.1026 | -0.0071 | 14.154
19.5 | 1.3681 | 0.12687 | -0.0236 | 10.7835
20 | 1.28 | 0.15333 | -0.0422 | 8.348

## 119. Re 12M Mach 0.50 (1)
BIGFOIL.COM POLAR EXPORT
rg1495
RG 14 9.5% |  |  |  | Cl Max: | 1.207 | at alpha= | 20 | deg
JavaFoil+Calcfoil stall+Eppler ext transition |  |  |  | L/D Max: | 184.143 | at alpha= | 4.5 | deg
Re: | 12000000 |  |  | Cd Min: | 0.00211 | at alpha= | -1 | deg
Mach: | 0.5 |  |  | Cl=0 at alpha= | -1.9776 | deg
|  |  |  | @ Cl=0.1, Cd= | 0.0028865
|  |  |  | @ Cl=0.4, Cd= | 0.0029779
|  |  |  | @ Cl=0.6, Cd= | 0.0034879
alpha (deg) | Cl | Cd | Cm | Cl/Cd
-20 | -0.926 | 0.146 | -0.016 | -6.342
-19.5 | -0.901 | 0.14194 | -0.016 | -6.346
-19 | -0.875 | 0.13967 | -0.016 | -6.262
-18.5 | -0.848 | 0.13632 | -0.016 | -6.222
-18 | -0.823 | 0.13178 | -0.016 | -6.246
-17.5 | -0.799 | 0.13381 | -0.016 | -5.971
-17 | -0.777 | 0.1236 | -0.017 | -6.283
-16.5 | -0.751 | 0.11688 | -0.017 | -6.429
-16 | -0.727 | 0.10872 | -0.018 | -6.69
-15.5 | -0.701 | 0.10411 | -0.018 | -6.729
-15 | -0.674 | 0.10251 | -0.018 | -6.576
-14.5 | -0.647 | 0.10019 | -0.017 | -6.462
-14 | -0.622 | 0.09637 | -0.017 | -6.452
-13.5 | -0.597 | 0.10176 | -0.018 | -5.863
-13 | -0.573 | 0.08901 | -0.019 | -6.439
-12.5 | -0.547 | 0.08562 | -0.019 | -6.389
-12 | -0.521 | 0.08066 | -0.019 | -6.46
-11.5 | -0.495 | 0.07608 | -0.019 | -6.512
-11 | -0.47 | 0.07051 | -0.019 | -6.67
-10.5 | -0.446 | 0.06426 | -0.02 | -6.935
-10 | -0.418 | 0.0714 | -0.018 | -5.849
-9.5 | -0.393 | 0.06355 | -0.019 | -6.179
-9 | -0.368 | 0.0567 | -0.021 | -6.495
-8.5 | -0.345 | 0.04971 | -0.023 | -6.948
-8 | -0.354 | 0.02009 | -0.035 | -17.613
-7.5 | -0.356 | 0.00869 | -0.04 | -40.953
-7 | -0.487 | 0.00853 | -0.04 | -57.03
-6.5 | -0.502 | 0.00777 | -0.041 | -64.585
-6 | -0.476 | 0.00714 | -0.042 | -66.6
-5.5 | -0.433 | 0.0068 | -0.042 | -63.624
-5 | -0.381 | 0.00663 | -0.043 | -57.546
-4.5 | -0.324 | 0.00644 | -0.043 | -50.335
-4 | -0.263 | 0.00624 | -0.044 | -42.212
-3.5 | -0.2 | 0.00614 | -0.045 | -32.601
-3 | -0.135 | 0.00592 | -0.045 | -22.848
-2.5 | -0.069 | 0.00576 | -0.046 | -12.048
-2 | -0.003 | 0.0057 | -0.046 | -0.474
-1.5 | 0.064 | 0.00376 | -0.047 | 17.138
-1 | 0.132 | 0.00211 | -0.048 | 62.407
-0.5 | 0.199 | 0.00231 | -0.048 | 86.261
0 | 0.266 | 0.00249 | -0.049 | 106.71
0.5 | 0.333 | 0.00284 | -0.049 | 117.22
1 | 0.401 | 0.00298 | -0.05 | 134.348
1.5 | 0.468 | 0.00314 | -0.05 | 148.806
2 | 0.535 | 0.00335 | -0.051 | 159.57
2.5 | 0.601 | 0.00349 | -0.052 | 172.086
3 | 0.667 | 0.00376 | -0.052 | 177.58
3.5 | 0.732 | 0.00406 | -0.053 | 180.478
4 | 0.796 | 0.00439 | -0.053 | 181.371
4.5 | 0.858 | 0.00466 | -0.054 | 184.143
5 | 0.917 | 0.00512 | -0.054 | 179.003
5.5 | 0.971 | 0.00573 | -0.055 | 169.417
6 | 1.019 | 0.00636 | -0.055 | 160.263
6.5 | 1.059 | 0.00702 | -0.056 | 150.708
7 | 1.083 | 0.00779 | -0.056 | 139.095
7.5 | 1.083 | 0.00767 | -0.057 | 141.258
8 | 1.025 | 0.01274 | -0.057 | 80.46
8.5 | 0.681 | 0.01626 | -0.056 | 41.902
9 | 0.612 | 0.05107 | -0.041 | 11.986
9.5 | 0.625 | 0.06489 | -0.034 | 9.623
10 | 0.648 | 0.07447 | -0.031 | 8.698
10.5 | 0.676 | 0.07131 | -0.033 | 9.481
11 | 0.709 | 0.07328 | -0.036 | 9.67
11.5 | 0.737 | 0.07895 | -0.037 | 9.336
12 | 0.763 | 0.08634 | -0.036 | 8.834
12.5 | 0.788 | 0.08565 | -0.035 | 9.196
13 | 0.82 | 0.087 | -0.038 | 9.423
13.5 | 0.85 | 0.0912 | -0.04 | 9.324
14 | 0.885 | 0.09054 | -0.042 | 9.772
14.5 | 0.91 | 0.09884 | -0.042 | 9.212
15 | 0.936 | 0.10608 | -0.041 | 8.827
15.5 | 0.959 | 0.10641 | -0.04 | 9.009
16 | 0.986 | 0.11843 | -0.04 | 8.322
16.5 | 1.016 | 0.12153 | -0.041 | 8.359
17 | 1.047 | 0.12421 | -0.043 | 8.428
17.5 | 1.075 | 0.13048 | -0.043 | 8.239
18 | 1.104 | 0.13522 | -0.044 | 8.164
18.5 | 1.131 | 0.14278 | -0.044 | 7.923
19 | 1.151 | 0.1683 | -0.042 | 6.837
19.5 | 1.178 | 0.17477 | -0.042 | 6.741
20 | 1.207 | 0.17791 | -0.043 | 6.784

## 120. Re 12M Mach 0.50 (2)
BIGFOIL.COM POLAR EXPORT
rg1495
RG 14 9.5% |  |  |  | Cl Max: | 1.2829 | at alpha= | 8 | deg
XFOIL ncrit=9 |  |  |  | L/D Max: | 139.168 | at alpha= | 6.5 | deg
Re: | 12000000 |  |  | Cd Min: | 0.00994 | at alpha= | 8 | deg
Mach: | 0.5 |  |  | Cl=0 at alpha= | -99 | deg
|  |  |  | @ Cl=0.1, Cd= | 0.00497
|  |  |  | @ Cl=0.4, Cd= | 0.0051908
|  |  |  | @ Cl=0.6, Cd= | 0.0052564
alpha (deg) | Cl | Cd | Cm | Cl/Cd
0 | 0.2382 | 0.00497 | -0.0474 | 47.9276
0.5 | 0.3017 | 0.00504 | -0.0468 | 59.8611
2 | 0.4907 | 0.00533 | -0.0444 | 92.0638
2.5 | 0.5556 | 0.00527 | -0.0438 | 105.4269
3 | 0.6208 | 0.00525 | -0.0429 | 118.2476
3.5 | 0.6858 | 0.00556 | -0.0418 | 123.3453
4 | 0.752 | 0.00584 | -0.0406 | 128.7671
4.5 | 0.8186 | 0.00616 | -0.0393 | 132.8896
5 | 0.8862 | 0.00648 | -0.0377 | 136.7593
5.5 | 0.9527 | 0.00691 | -0.0356 | 137.8726
6 | 1.0195 | 0.00736 | -0.0332 | 138.519
6.5 | 1.0869 | 0.00781 | -0.0304 | 139.1677
7 | 1.152 | 0.00847 | -0.0267 | 136.0094
7.5 | 1.2187 | 0.00907 | -0.0225 | 134.366
8 | 1.2829 | 0.00994 | -0.0169 | 129.0644

## 121. Re 14M Mach 0.00 (1)
BIGFOIL.COM POLAR EXPORT
rg1495
RG 14 9.5% |  |  |  | Cl Max: | 1.247 | at alpha= | 11 | deg
JavaFoil+Calcfoil stall+Eppler ext transition |  |  |  | L/D Max: | 167.493 | at alpha= | 6 | deg
Re: | 14000000 |  |  | Cd Min: | 0.00226 | at alpha= | -3.5 | deg
Mach: | 0 |  |  | Cl=0 at alpha= | -1.9828 | deg
|  |  |  | @ Cl=0.1, Cd= | 0.0026107
|  |  |  | @ Cl=0.4, Cd= | 0.0032909
|  |  |  | @ Cl=0.6, Cd= | 0.0038767
alpha (deg) | Cl | Cd | Cm | Cl/Cd
-16 | -0.533 | 0.11166 | -0.014 | -4.773
-15.5 | -0.552 | 0.10846 | -0.014 | -5.086
-15 | -0.571 | 0.10044 | -0.014 | -5.681
-14.5 | -0.588 | 0.09381 | -0.015 | -6.273
-14 | -0.605 | 0.08715 | -0.016 | -6.943
-13.5 | -0.62 | 0.08053 | -0.017 | -7.701
-13 | -0.635 | 0.07265 | -0.018 | -8.734
-12.5 | -0.658 | 0.05633 | -0.021 | -11.679
-12 | -0.688 | 0.0378 | -0.024 | -18.188
-11.5 | -0.763 | 0.01132 | -0.029 | -67.403
-11 | -0.773 | 0.00888 | -0.03 | -87.044
-10.5 | -0.765 | 0.00827 | -0.031 | -92.495
-10 | -0.75 | 0.00779 | -0.032 | -96.295
-9.5 | -0.73 | 0.00733 | -0.032 | -99.565
-9 | -0.704 | 0.00695 | -0.033 | -101.33
-8.5 | -0.672 | 0.00647 | -0.033 | -103.862
-8 | -0.632 | 0.00612 | -0.034 | -103.346
-7.5 | -0.589 | 0.00586 | -0.034 | -100.517
-7 | -0.544 | 0.00649 | -0.035 | -83.733
-6.5 | -0.496 | 0.00632 | -0.035 | -78.438
-6 | -0.446 | 0.00614 | -0.036 | -72.656
-5.5 | -0.394 | 0.00602 | -0.037 | -65.479
-5 | -0.341 | 0.00601 | -0.037 | -56.792
-4.5 | -0.287 | 0.00472 | -0.038 | -60.732
-4 | -0.231 | 0.00461 | -0.038 | -50.126
-3.5 | -0.175 | 0.00226 | -0.039 | -77.497
-3 | -0.118 | 0.00234 | -0.039 | -50.397
-2.5 | -0.06 | 0.00243 | -0.04 | -24.839
-2 | -0.002 | 0.00246 | -0.04 | -0.953
-1.5 | 0.056 | 0.00255 | -0.041 | 21.863
-1 | 0.114 | 0.00263 | -0.041 | 43.461
-0.5 | 0.172 | 0.00268 | -0.042 | 64.295
0 | 0.231 | 0.00282 | -0.042 | 81.736
0.5 | 0.289 | 0.00309 | -0.043 | 93.464
1 | 0.347 | 0.00321 | -0.043 | 108.166
1.5 | 0.406 | 0.0033 | -0.044 | 122.859
2 | 0.464 | 0.00345 | -0.044 | 134.237
2.5 | 0.522 | 0.0036 | -0.045 | 145.077
3 | 0.58 | 0.00381 | -0.045 | 152.179
3.5 | 0.637 | 0.004 | -0.046 | 159.083
4 | 0.694 | 0.00424 | -0.046 | 163.643
4.5 | 0.75 | 0.00452 | -0.047 | 166.105
5 | 0.805 | 0.00489 | -0.047 | 164.595
5.5 | 0.859 | 0.00513 | -0.048 | 167.431
6 | 0.911 | 0.00544 | -0.048 | 167.493
6.5 | 0.962 | 0.00587 | -0.048 | 164.01
7 | 1.012 | 0.00627 | -0.049 | 161.396
7.5 | 1.06 | 0.00796 | -0.049 | 133.174
8 | 1.105 | 0.00847 | -0.05 | 130.421
8.5 | 1.147 | 0.00903 | -0.05 | 126.963
9 | 1.183 | 0.00962 | -0.051 | 122.966
9.5 | 1.209 | 0.01027 | -0.051 | 117.72
10 | 1.228 | 0.01094 | -0.051 | 112.262
10.5 | 1.241 | 0.0117 | -0.052 | 106.063
11 | 1.247 | 0.01253 | -0.052 | 99.572
11.5 | 1.246 | 0.01382 | -0.053 | 90.199
12 | 1.233 | 0.01193 | -0.053 | 103.344
12.5 | 1.213 | 0.01494 | -0.053 | 81.193
13 | 1.179 | 0.01674 | -0.053 | 70.47
13.5 | 1.126 | 0.02158 | -0.051 | 52.197
14 | 1.066 | 0.03032 | -0.05 | 35.145
14.5 | 1.015 | 0.03843 | -0.048 | 26.405
15 | 0.962 | 0.04872 | -0.047 | 19.756
15.5 | 0.896 | 0.06965 | -0.043 | 12.871
16 | 0.839 | 0.09147 | -0.04 | 9.171

## 122. Re 14M Mach 0.00 (2)
BIGFOIL.COM POLAR EXPORT
rg1495
RG 14 9.5% |  |  |  | Cl Max: | 1.839 | at alpha= | 19 | deg
XFOIL ncrit=9 |  |  |  | L/D Max: | 140.302 | at alpha= | 8.5 | deg
Re: | 14000000 |  |  | Cd Min: | 0.04245 | at alpha= | 20 | deg
Mach: | 0 |  |  | Cl=0 at alpha= | -1.8573 | deg
|  |  |  | @ Cl=0.1, Cd= | 0.0049545
|  |  |  | @ Cl=0.4, Cd= | 0.005088
|  |  |  | @ Cl=0.6, Cd= | 0.0051957
alpha (deg) | Cl | Cd | Cm | Cl/Cd
-20 | -1.5828 | 0.04132 | -0.0666 | -38.3059
-19.5 | -1.6021 | 0.03345 | -0.0704 | -47.8954
-19 | -1.6134 | 0.02824 | -0.0702 | -57.1317
-18.5 | -1.6068 | 0.02534 | -0.068 | -63.4096
-18 | -1.6009 | 0.02293 | -0.0641 | -69.8168
-17.5 | -1.5947 | 0.02116 | -0.058 | -75.3639
-16.5 | -1.5455 | 0.01829 | -0.0502 | -84.4997
-16 | -1.5218 | 0.0168 | -0.0456 | -90.5833
-15.5 | -1.4837 | 0.0154 | -0.0437 | -96.3442
-15 | -1.4323 | 0.01427 | -0.0441 | -100.3714
-14.5 | -1.38 | 0.01339 | -0.0444 | -103.062
-14 | -1.3265 | 0.0126 | -0.0448 | -105.2778
-13.5 | -1.2715 | 0.01188 | -0.0454 | -107.0286
-13 | -1.2154 | 0.01121 | -0.0462 | -108.4211
-12.5 | -1.1584 | 0.01056 | -0.047 | -109.697
-11.5 | -1.0415 | 0.00942 | -0.0492 | -110.5626
-11 | -0.9875 | 0.00876 | -0.0492 | -112.7283
-10.5 | -0.9361 | 0.00819 | -0.0486 | -114.2979
-10 | -0.8806 | 0.00773 | -0.0488 | -113.9198
-9.5 | -0.8276 | 0.00736 | -0.0483 | -112.4457
-9 | -0.7756 | 0.00696 | -0.0476 | -111.4368
-8.5 | -0.7255 | 0.00667 | -0.0464 | -108.7706
-8 | -0.6729 | 0.00646 | -0.0457 | -104.1641
-7.5 | -0.6197 | 0.00623 | -0.0451 | -99.4703
-7 | -0.5658 | 0.00602 | -0.0447 | -93.9867
-6.5 | -0.5114 | 0.00588 | -0.0444 | -86.9728
-6 | -0.4568 | 0.00574 | -0.0441 | -79.5819
-5.5 | -0.4021 | 0.00558 | -0.0438 | -72.0609
-5 | -0.347 | 0.0055 | -0.0436 | -63.0909
-4.5 | -0.2917 | 0.00543 | -0.0435 | -53.7201
-4 | -0.2367 | 0.00536 | -0.0432 | -44.1604
-3.5 | -0.1817 | 0.00534 | -0.043 | -34.0262
-3 | -0.1266 | 0.0053 | -0.0428 | -23.8868
-2.5 | -0.0713 | 0.00513 | -0.0426 | -13.8986
-2 | -0.0157 | 0.00508 | -0.0425 | -3.0906
-1.5 | 0.0393 | 0.00504 | -0.0423 | 7.7976
-1 | 0.0949 | 0.00496 | -0.0422 | 19.1331
-0.5 | 0.1502 | 0.0049 | -0.0421 | 30.6531
0 | 0.2049 | 0.00487 | -0.0419 | 42.0739
0.5 | 0.2595 | 0.00497 | -0.0417 | 52.2133
1 | 0.3137 | 0.00499 | -0.0414 | 62.8657
1.5 | 0.3685 | 0.005 | -0.0413 | 73.7
2 | 0.4222 | 0.00515 | -0.0409 | 81.9806
2.5 | 0.4774 | 0.00514 | -0.0408 | 92.8794
3 | 0.5321 | 0.00507 | -0.0407 | 104.9507
3.5 | 0.5862 | 0.00514 | -0.0404 | 114.0467
4 | 0.6407 | 0.00536 | -0.0402 | 119.5336
4.5 | 0.6955 | 0.00555 | -0.04 | 125.3153
5 | 0.7503 | 0.00576 | -0.0398 | 130.2604
5.5 | 0.8042 | 0.00606 | -0.0395 | 132.7063
6 | 0.8581 | 0.00635 | -0.0392 | 135.1339
6.5 | 0.9116 | 0.00665 | -0.0388 | 137.0827
7 | 0.9645 | 0.00695 | -0.0384 | 138.777
7.5 | 1.0167 | 0.00727 | -0.0378 | 139.8487
8 | 1.0676 | 0.00761 | -0.0369 | 140.2891
8.5 | 1.1154 | 0.00795 | -0.0354 | 140.3019
9 | 1.173 | 0.00842 | -0.0362 | 139.3112
9.5 | 1.2237 | 0.00887 | -0.0355 | 137.9594
10 | 1.2737 | 0.00936 | -0.0347 | 136.0791
10.5 | 1.3236 | 0.00983 | -0.0339 | 134.649
11 | 1.3729 | 0.01031 | -0.0331 | 133.162
11.5 | 1.4209 | 0.01088 | -0.032 | 130.5974
12 | 1.4674 | 0.01153 | -0.0308 | 127.268
12.5 | 1.5124 | 0.01225 | -0.0293 | 123.4612
13 | 1.5575 | 0.01288 | -0.0279 | 120.9239
13.5 | 1.6011 | 0.01357 | -0.0263 | 117.9882
14 | 1.6434 | 0.01427 | -0.0245 | 115.1647
14.5 | 1.6833 | 0.01503 | -0.0224 | 111.996
15 | 1.7203 | 0.01587 | -0.0198 | 108.3995
15.5 | 1.7524 | 0.01672 | -0.0165 | 104.8086
16 | 1.7708 | 0.0177 | -0.0107 | 100.0452
16.5 | 1.7914 | 0.01876 | -0.0058 | 95.4904
17 | 1.8091 | 0.02008 | -0.001 | 90.0946
17.5 | 1.8209 | 0.02186 | 0.0038 | 83.2983
18 | 1.8348 | 0.02374 | 0.0076 | 77.2873
18.5 | 1.8205 | 0.02787 | 0.0126 | 65.3211
19 | 1.839 | 0.03004 | 0.0143 | 61.2184
19.5 | 1.8189 | 0.03597 | 0.0164 | 50.5671
20 | 1.8033 | 0.04245 | 0.0163 | 42.4806

## 123. Re 14M Mach 0.10 (1)
BIGFOIL.COM POLAR EXPORT
rg1495
RG 14 9.5% |  |  |  | Cl Max: | 1.241 | at alpha= | 11 | deg
JavaFoil+Calcfoil stall+Eppler ext transition |  |  |  | L/D Max: | 168.551 | at alpha= | 5.5 | deg
Re: | 14000000 |  |  | Cd Min: | 0.00225 | at alpha= | -3.5 | deg
Mach: | 0.1 |  |  | Cl=0 at alpha= | -1.9828 | deg
|  |  |  | @ Cl=0.1, Cd= | 0.0025697
|  |  |  | @ Cl=0.4, Cd= | 0.003301
|  |  |  | @ Cl=0.6, Cd= | 0.0038576
alpha (deg) | Cl | Cd | Cm | Cl/Cd
-16 | -0.494 | 0.11547 | -0.013 | -4.278
-15.5 | -0.516 | 0.11102 | -0.013 | -4.643
-15 | -0.538 | 0.10122 | -0.014 | -5.32
-14.5 | -0.559 | 0.09643 | -0.015 | -5.793
-14 | -0.578 | 0.09026 | -0.015 | -6.404
-13.5 | -0.596 | 0.08303 | -0.016 | -7.181
-13 | -0.614 | 0.07516 | -0.018 | -8.163
-12.5 | -0.633 | 0.06363 | -0.02 | -9.946
-12 | -0.65 | 0.05336 | -0.022 | -12.172
-11.5 | -0.74 | 0.0137 | -0.029 | -53.985
-11 | -0.761 | 0.00942 | -0.03 | -80.812
-10.5 | -0.758 | 0.00839 | -0.031 | -90.447
-10 | -0.746 | 0.00781 | -0.032 | -95.593
-9.5 | -0.728 | 0.00741 | -0.032 | -98.292
-9 | -0.704 | 0.00701 | -0.033 | -100.428
-8.5 | -0.673 | 0.00653 | -0.033 | -103.104
-8 | -0.633 | 0.00619 | -0.034 | -102.262
-7.5 | -0.59 | 0.00674 | -0.035 | -87.58
-7 | -0.545 | 0.00655 | -0.035 | -83.19
-6.5 | -0.497 | 0.00637 | -0.036 | -78.036
-6 | -0.448 | 0.00612 | -0.036 | -73.159
-5.5 | -0.396 | 0.00601 | -0.037 | -65.824
-5 | -0.343 | 0.00598 | -0.037 | -57.261
-4.5 | -0.288 | 0.0047 | -0.038 | -61.238
-4 | -0.232 | 0.00457 | -0.038 | -50.881
-3.5 | -0.176 | 0.00225 | -0.039 | -78.096
-3 | -0.118 | 0.0023 | -0.039 | -51.402
-2.5 | -0.061 | 0.00238 | -0.04 | -25.421
-2 | -0.002 | 0.00245 | -0.04 | -0.963
-1.5 | 0.056 | 0.00251 | -0.041 | 22.338
-1 | 0.115 | 0.00259 | -0.041 | 44.344
-0.5 | 0.173 | 0.00271 | -0.042 | 63.855
0 | 0.232 | 0.00279 | -0.042 | 83.142
0.5 | 0.291 | 0.00309 | -0.043 | 93.932
1 | 0.349 | 0.00318 | -0.043 | 109.851
1.5 | 0.408 | 0.00332 | -0.044 | 122.707
2 | 0.466 | 0.00348 | -0.044 | 134.111
2.5 | 0.524 | 0.00361 | -0.045 | 145.157
3 | 0.582 | 0.00378 | -0.045 | 153.893
3.5 | 0.64 | 0.00403 | -0.046 | 158.867
4 | 0.697 | 0.00427 | -0.046 | 163.466
4.5 | 0.754 | 0.00451 | -0.047 | 167.074
5 | 0.809 | 0.00491 | -0.047 | 164.841
5.5 | 0.863 | 0.00512 | -0.048 | 168.551
6 | 0.915 | 0.00544 | -0.048 | 168.153
6.5 | 0.966 | 0.0059 | -0.049 | 163.705
7 | 1.016 | 0.00627 | -0.049 | 161.941
7.5 | 1.064 | 0.00803 | -0.05 | 132.39
8 | 1.108 | 0.00854 | -0.05 | 129.711
8.5 | 1.15 | 0.00911 | -0.05 | 126.203
9 | 1.185 | 0.00974 | -0.051 | 121.713
9.5 | 1.21 | 0.01034 | -0.051 | 116.964
10 | 1.227 | 0.01107 | -0.052 | 110.86
10.5 | 1.238 | 0.01185 | -0.052 | 104.407
11 | 1.241 | 0.01281 | -0.052 | 96.844
11.5 | 1.233 | 0.01112 | -0.053 | 110.901
12 | 1.217 | 0.01119 | -0.053 | 108.745
12.5 | 1.19 | 0.01547 | -0.053 | 76.908
13 | 1.148 | 0.01782 | -0.052 | 64.413
13.5 | 1.081 | 0.02545 | -0.051 | 42.47
14 | 1.03 | 0.0315 | -0.05 | 32.693
14.5 | 0.954 | 0.04885 | -0.046 | 19.533
15 | 0.886 | 0.06967 | -0.043 | 12.711
15.5 | 0.828 | 0.0884 | -0.039 | 9.365
16 | 0.781 | 0.1014 | -0.037 | 7.698

## 124. Re 14M Mach 0.10 (2)
BIGFOIL.COM POLAR EXPORT
rg1495
RG 14 9.5% |  |  |  | Cl Max: | 1.8185 | at alpha= | 18 | deg
XFOIL ncrit=9 |  |  |  | L/D Max: | 140.078 | at alpha= | 8 | deg
Re: | 14000000 |  |  | Cd Min: | 0.05926 | at alpha= | -19.5 | deg
Mach: | 0.1 |  |  | Cl=0 at alpha= | -1.8562 | deg
|  |  |  | @ Cl=0.1, Cd= | 0.0049641
|  |  |  | @ Cl=0.4, Cd= | 0.0051219
|  |  |  | @ Cl=0.6, Cd= | 0.0051925
alpha (deg) | Cl | Cd | Cm | Cl/Cd
-19.5 | -1.4569 | 0.05926 | -0.0544 | -24.5849
-19 | -1.545 | 0.03786 | -0.0713 | -40.8082
-18.5 | -1.5552 | 0.03167 | -0.0733 | -49.1064
-18 | -1.5655 | 0.02692 | -0.0719 | -58.1538
-17.5 | -1.5667 | 0.02382 | -0.0679 | -65.7725
-17 | -1.5584 | 0.02218 | -0.062 | -70.2615
-16.5 | -1.5402 | 0.02031 | -0.0572 | -75.8346
-16 | -1.5159 | 0.01881 | -0.0526 | -80.5901
-15.5 | -1.4934 | 0.01714 | -0.0475 | -87.1295
-15 | -1.446 | 0.01533 | -0.0473 | -94.3249
-14.5 | -1.3945 | 0.01413 | -0.0472 | -98.6907
-14 | -1.3408 | 0.01315 | -0.0473 | -101.962
-13.5 | -1.2853 | 0.01231 | -0.0477 | -104.411
-13 | -1.2284 | 0.01156 | -0.0482 | -106.263
-12.5 | -1.1706 | 0.01085 | -0.0488 | -107.8894
-12 | -1.1118 | 0.01022 | -0.0496 | -108.7867
-11.5 | -1.0517 | 0.00964 | -0.0507 | -109.0975
-11 | -0.9959 | 0.00899 | -0.0507 | -110.7786
-10.5 | -0.9441 | 0.00837 | -0.0499 | -112.7957
-10 | -0.8882 | 0.00784 | -0.0499 | -113.2908
-9.5 | -0.8344 | 0.00744 | -0.0493 | -112.1505
-9 | -0.7816 | 0.00706 | -0.0485 | -110.7082
-8.5 | -0.7311 | 0.00673 | -0.0472 | -108.633
-8 | -0.6781 | 0.0065 | -0.0464 | -104.3231
-7.5 | -0.6243 | 0.00628 | -0.0458 | -99.4108
-7 | -0.5699 | 0.00605 | -0.0453 | -94.1983
-6.5 | -0.5151 | 0.0059 | -0.0449 | -87.3051
-6 | -0.46 | 0.00576 | -0.0445 | -79.8611
-5.5 | -0.4049 | 0.0056 | -0.0442 | -72.3036
-5 | -0.3493 | 0.00551 | -0.044 | -63.3938
-4.5 | -0.2936 | 0.00544 | -0.0438 | -53.9706
-4 | -0.2382 | 0.00537 | -0.0435 | -44.3575
-3.5 | -0.1829 | 0.00534 | -0.0433 | -34.2509
-3 | -0.1275 | 0.0053 | -0.043 | -24.0566
-2.5 | -0.0718 | 0.00514 | -0.0428 | -13.9689
-2 | -0.0159 | 0.00508 | -0.0427 | -3.1299
-1.5 | 0.0394 | 0.00505 | -0.0425 | 7.802
-1 | 0.0953 | 0.00497 | -0.0424 | 19.1751
-0.5 | 0.151 | 0.0049 | -0.0423 | 30.8163
0 | 0.206 | 0.00487 | -0.0421 | 42.2998
0.5 | 0.2609 | 0.00498 | -0.0418 | 52.3896
1 | 0.3153 | 0.00499 | -0.0416 | 63.1864
2 | 0.4245 | 0.00516 | -0.0411 | 82.2674
2.5 | 0.48 | 0.00514 | -0.041 | 93.3852
3 | 0.5351 | 0.00507 | -0.0408 | 105.5424
3.5 | 0.5894 | 0.00515 | -0.0405 | 114.4466
4 | 0.6443 | 0.00537 | -0.0402 | 119.9814
4.5 | 0.6994 | 0.00557 | -0.04 | 125.5655
5 | 0.7546 | 0.00578 | -0.0398 | 130.5536
5.5 | 0.8091 | 0.00608 | -0.0395 | 133.0757
6 | 0.8633 | 0.00637 | -0.0391 | 135.5259
6.5 | 0.9172 | 0.00668 | -0.0387 | 137.3054
7 | 0.9706 | 0.00698 | -0.0382 | 139.0544
7.5 | 1.0232 | 0.00731 | -0.0375 | 139.9726
8 | 1.0744 | 0.00767 | -0.0366 | 140.0782
8.5 | 1.1228 | 0.00803 | -0.035 | 139.8257
9 | 1.181 | 0.00849 | -0.0357 | 139.1048
9.5 | 1.2319 | 0.00898 | -0.0348 | 137.1826
10 | 1.2825 | 0.00947 | -0.0339 | 135.4277
10.5 | 1.333 | 0.00994 | -0.033 | 134.1046
11 | 1.3826 | 0.01047 | -0.032 | 132.0535
11.5 | 1.4306 | 0.01109 | -0.0307 | 128.9991
12 | 1.4774 | 0.01177 | -0.0292 | 125.5225
14 | 1.6543 | 0.01463 | -0.022 | 113.0759
14.5 | 1.6936 | 0.01546 | -0.0195 | 109.5472
15 | 1.7293 | 0.01638 | -0.0164 | 105.5739
15.5 | 1.7519 | 0.01731 | -0.0109 | 101.2074
16 | 1.7659 | 0.01867 | -0.0046 | 94.5849
16.5 | 1.7853 | 0.01995 | 0.0003 | 89.4887
17 | 1.8003 | 0.0216 | 0.0051 | 83.3472
17.5 | 1.8072 | 0.02394 | 0.0099 | 75.4887
18 | 1.8185 | 0.02631 | 0.0134 | 69.1182
18.5 | 1.8 | 0.0314 | 0.0172 | 57.3248
19 | 1.8093 | 0.03485 | 0.0185 | 51.9168
19.5 | 1.7837 | 0.04237 | 0.0185 | 42.0982
20 | 1.7625 | 0.0506 | 0.0164 | 34.832

## 125. Re 14M Mach 0.25 (1)
BIGFOIL.COM POLAR EXPORT
rg1495
RG 14 9.5% |  |  |  | Cl Max: | 1.209 | at alpha= | 10 | deg
JavaFoil+Calcfoil stall+Eppler ext transition |  |  |  | L/D Max: | 169.665 | at alpha= | 5.5 | deg
Re: | 14000000 |  |  | Cd Min: | 0.00219 | at alpha= | -3 | deg
Mach: | 0.25 |  |  | Cl=0 at alpha= | -1.9833 | deg
|  |  |  | @ Cl=0.1, Cd= | 0.002505
|  |  |  | @ Cl=0.4, Cd= | 0.003222
|  |  |  | @ Cl=0.6, Cd= | 0.11376
alpha (deg) | Cl | Cd | Cm | Cl/Cd
-15 | -0.227 | 0.10738 | -0.014 | -2.113
-14.5 | -0.29 | 0.10281 | -0.015 | -2.82
-14 | -0.345 | 0.09811 | -0.015 | -3.521
-13.5 | -0.396 | 0.09354 | -0.014 | -4.23
-13 | -0.441 | 0.09005 | -0.014 | -4.897
-12.5 | -0.482 | 0.0821 | -0.015 | -5.872
-12 | -0.517 | 0.07616 | -0.016 | -6.788
-11.5 | -0.546 | 0.06908 | -0.018 | -7.908
-11 | -0.574 | 0.05821 | -0.021 | -9.863
-10.5 | -0.683 | 0.01227 | -0.031 | -55.669
-10 | -0.708 | 0.00866 | -0.033 | -81.805
-9.5 | -0.706 | 0.00791 | -0.033 | -89.25
-9 | -0.693 | 0.00808 | -0.034 | -85.827
-8.5 | -0.671 | 0.00753 | -0.034 | -89.153
-8 | -0.636 | 0.00723 | -0.035 | -87.949
-7.5 | -0.596 | 0.00694 | -0.036 | -85.947
-7 | -0.553 | 0.00674 | -0.036 | -81.995
-6.5 | -0.506 | 0.00646 | -0.037 | -78.32
-6 | -0.457 | 0.00628 | -0.037 | -72.722
-5.5 | -0.405 | 0.00615 | -0.038 | -65.817
-5 | -0.351 | 0.00611 | -0.038 | -57.363
-4.5 | -0.295 | 0.00592 | -0.039 | -49.894
-4 | -0.238 | 0.00588 | -0.039 | -40.52
-3.5 | -0.18 | 0.00432 | -0.04 | -41.801
-3 | -0.122 | 0.00219 | -0.04 | -55.558
-2.5 | -0.062 | 0.00228 | -0.041 | -27.292
-2 | -0.002 | 0.00236 | -0.042 | -1.027
-1.5 | 0.058 | 0.00247 | -0.042 | 23.382
-1 | 0.118 | 0.00252 | -0.043 | 46.781
-0.5 | 0.178 | 0.00265 | -0.043 | 67.187
0 | 0.238 | 0.00272 | -0.044 | 87.564
0.5 | 0.299 | 0.00303 | -0.044 | 98.603
1 | 0.359 | 0.00314 | -0.045 | 114.327
1.5 | 0.419 | 0.00326 | -0.045 | 128.622
2 | 0.479 | 0.00344 | -0.046 | 139.296
2.5 | 0.539 | 0.00359 | -0.046 | 149.912
3 | 0.598 | 0.0038 | -0.047 | 157.608
3.5 | 0.657 | 0.00404 | -0.047 | 162.57
4 | 0.716 | 0.00428 | -0.048 | 167.069
4.5 | 0.773 | 0.00456 | -0.048 | 169.642
5 | 0.83 | 0.00494 | -0.049 | 168.074
5.5 | 0.884 | 0.00521 | -0.049 | 169.665
6 | 0.937 | 0.00556 | -0.05 | 168.42
6.5 | 0.988 | 0.00601 | -0.05 | 164.386
7 | 1.037 | 0.00647 | -0.051 | 160.33
7.5 | 1.082 | 0.00695 | -0.051 | 155.785
8 | 1.125 | 0.00893 | -0.051 | 125.995
8.5 | 1.164 | 0.00991 | -0.052 | 117.448
9 | 1.193 | 0.01026 | -0.052 | 116.265
9.5 | 1.206 | 0.011 | -0.053 | 109.677
10 | 1.209 | 0.01194 | -0.053 | 101.275
10.5 | 1.2 | 0.01315 | -0.054 | 91.277
11 | 1.172 | 0.01135 | -0.054 | 103.267
11.5 | 1.124 | 0.01575 | -0.053 | 71.394
12 | 1.056 | 0.01909 | -0.052 | 55.31
12.5 | 0.949 | 0.03184 | -0.049 | 29.788
13 | 0.828 | 0.05919 | -0.043 | 13.995
13.5 | 0.733 | 0.08215 | -0.037 | 8.918
14 | 0.652 | 0.09557 | -0.034 | 6.819
14.5 | 0.57 | 0.10624 | -0.032 | 5.365
15 | 0.486 | 0.11376 | -0.031 | 4.274

## 126. Re 14M Mach 0.25 (2)
BIGFOIL.COM POLAR EXPORT
rg1495
RG 14 9.5% |  |  |  | Cl Max: | 1.7144 | at alpha= | 15.5 | deg
XFOIL ncrit=9 |  |  |  | L/D Max: | 139.889 | at alpha= | 7 | deg
Re: | 14000000 |  |  | Cd Min: | 0.21374 | at alpha= | -19 | deg
Mach: | 0.25 |  |  | Cl=0 at alpha= | -1.8529 | deg
|  |  |  | @ Cl=0.1, Cd= | 0.0049877
|  |  |  | @ Cl=0.4, Cd= | 0.0051005
|  |  |  | @ Cl=0.6, Cd= | 0.0051851
alpha (deg) | Cl | Cd | Cm | Cl/Cd
-19 | -0.73 | 0.21374 | 0.0353 | -3.4154
-18.5 | -0.7452 | 0.19506 | 0.0267 | -3.8204
-17.5 | -0.7552 | 0.17088 | 0.0144 | -4.4195
-17 | -0.8217 | 0.14529 | 0.0004 | -5.6556
-16.5 | -1.0761 | 0.09184 | -0.0353 | -11.7171
-16 | -1.171 | 0.0702 | -0.0496 | -16.6809
-15.5 | -1.244 | 0.04722 | -0.0682 | -26.3448
-15 | -1.2769 | 0.03519 | -0.0787 | -36.2859
-14.5 | -1.3151 | 0.02822 | -0.0775 | -46.6017
-14 | -1.3478 | 0.02456 | -0.067 | -54.8779
-13.5 | -1.3331 | 0.0196 | -0.0636 | -68.0153
-13 | -1.2906 | 0.01606 | -0.0619 | -80.3611
-12.5 | -1.2354 | 0.01388 | -0.0608 | -89.0058
-12 | -1.1748 | 0.01238 | -0.0601 | -94.895
-10.5 | -0.9906 | 0.00949 | -0.0579 | -104.3836
-10 | -0.9306 | 0.00874 | -0.0569 | -106.476
-9.5 | -0.8727 | 0.00804 | -0.0557 | -108.5448
-9 | -0.8168 | 0.00751 | -0.0541 | -108.7617
-8.5 | -0.7623 | 0.00716 | -0.0522 | -106.4665
-8 | -0.7069 | 0.0068 | -0.0507 | -103.9559
-7.5 | -0.6503 | 0.00651 | -0.0495 | -99.8925
-7 | -0.593 | 0.00625 | -0.0486 | -94.88
-6.5 | -0.5356 | 0.00602 | -0.0478 | -88.9701
-6 | -0.4778 | 0.00588 | -0.0471 | -81.2585
-5.5 | -0.4201 | 0.00569 | -0.0465 | -73.8313
-5 | -0.3624 | 0.00557 | -0.046 | -65.0628
-4.5 | -0.3043 | 0.00548 | -0.0456 | -55.5292
-4 | -0.2468 | 0.00541 | -0.0452 | -45.6192
-3.5 | -0.1894 | 0.00536 | -0.0448 | -35.3358
-3 | -0.1321 | 0.00534 | -0.0444 | -24.7378
-2.5 | -0.0745 | 0.00519 | -0.0442 | -14.3545
-2 | -0.0168 | 0.0051 | -0.044 | -3.2941
-1.5 | 0.0403 | 0.00507 | -0.0437 | 7.9487
-1 | 0.0978 | 0.00499 | -0.0435 | 19.5992
-0.5 | 0.1552 | 0.00493 | -0.0434 | 31.4807
0 | 0.212 | 0.00489 | -0.0431 | 43.3538
0.5 | 0.2685 | 0.00499 | -0.0428 | 53.8076
1 | 0.3246 | 0.005 | -0.0425 | 64.92
1.5 | 0.3811 | 0.00506 | -0.0422 | 75.3162
2 | 0.4371 | 0.00518 | -0.0418 | 84.3822
2.5 | 0.4944 | 0.00516 | -0.0416 | 95.814
3 | 0.5514 | 0.00509 | -0.0414 | 108.3301
3.5 | 0.6076 | 0.0052 | -0.041 | 116.8462
4 | 0.6643 | 0.00544 | -0.0405 | 122.114
4.5 | 0.7216 | 0.00565 | -0.0402 | 127.7168
5 | 0.779 | 0.00589 | -0.0398 | 132.2581
5.5 | 0.8358 | 0.00618 | -0.0392 | 135.2427
6 | 0.892 | 0.00653 | -0.0385 | 136.6003
6.5 | 0.9482 | 0.00686 | -0.0378 | 138.2216
7 | 1.0044 | 0.00718 | -0.037 | 139.8886
7.5 | 1.0589 | 0.00759 | -0.0358 | 139.5125
8 | 1.1123 | 0.00803 | -0.0343 | 138.5181
8.5 | 1.1647 | 0.00842 | -0.0325 | 138.3254
9 | 1.2244 | 0.00896 | -0.0323 | 136.6518
9.5 | 1.2783 | 0.0095 | -0.0307 | 134.5579
10 | 1.332 | 0.01005 | -0.0291 | 132.5373
10.5 | 1.3843 | 0.01071 | -0.0272 | 129.253
11 | 1.4352 | 0.01146 | -0.0249 | 125.2356
11.5 | 1.485 | 0.01226 | -0.0225 | 121.1256
12 | 1.5342 | 0.01306 | -0.0199 | 117.4732
12.5 | 1.5807 | 0.01397 | -0.0168 | 113.1496
13 | 1.624 | 0.01501 | -0.0132 | 108.1945
13.5 | 1.6623 | 0.01619 | -0.0088 | 102.6745
14 | 1.6839 | 0.01749 | -0.0017 | 96.2779
14.5 | 1.7013 | 0.01899 | 0.0055 | 89.5893
15 | 1.7123 | 0.02102 | 0.0125 | 81.4605
15.5 | 1.7144 | 0.02386 | 0.019 | 71.8525
16 | 1.7009 | 0.02829 | 0.0245 | 60.1237
16.5 | 1.6947 | 0.03313 | 0.0273 | 51.153
17 | 1.6726 | 0.04043 | 0.0276 | 41.3703
17.5 | 1.6432 | 0.04993 | 0.0248 | 32.9101
18 | 1.6158 | 0.06054 | 0.0199 | 26.6898
18.5 | 1.5488 | 0.07808 | 0.0093 | 19.8361
19 | 1.5104 | 0.09271 | 0.0002 | 16.2917
19.5 | 1.4305 | 0.11535 | -0.0151 | 12.4014
20 | 1.3429 | 0.14085 | -0.0328 | 9.5343

## 127. Re 14M Mach 0.50 (1)
BIGFOIL.COM POLAR EXPORT
rg1495
RG 14 9.5% |  |  |  | Cl Max: | 1.207 | at alpha= | 20 | deg
JavaFoil+Calcfoil stall+Eppler ext transition |  |  |  | L/D Max: | 182.055 | at alpha= | 4.5 | deg
Re: | 14000000 |  |  | Cd Min: | 0.00206 | at alpha= | -1 | deg
Mach: | 0.5 |  |  | Cl=0 at alpha= | -1.9776 | deg
|  |  |  | @ Cl=0.1, Cd= | 0.0028553
|  |  |  | @ Cl=0.4, Cd= | 0.0029578
|  |  |  | @ Cl=0.6, Cd= | 0.0034874
alpha (deg) | Cl | Cd | Cm | Cl/Cd
-20 | -0.923 | 0.16065 | -0.015 | -5.747
-19.5 | -0.898 | 0.1551 | -0.015 | -5.789
-19 | -0.872 | 0.15292 | -0.015 | -5.701
-18.5 | -0.847 | 0.14815 | -0.016 | -5.719
-18 | -0.823 | 0.14217 | -0.016 | -5.787
-17.5 | -0.799 | 0.13332 | -0.016 | -5.994
-17 | -0.777 | 0.12102 | -0.017 | -6.421
-16.5 | -0.752 | 0.11553 | -0.018 | -6.512
-16 | -0.728 | 0.10703 | -0.018 | -6.804
-15.5 | -0.702 | 0.10327 | -0.018 | -6.797
-15 | -0.675 | 0.1014 | -0.018 | -6.653
-14.5 | -0.648 | 0.09863 | -0.018 | -6.571
-14 | -0.622 | 0.09564 | -0.017 | -6.502
-13.5 | -0.597 | 0.10161 | -0.018 | -5.872
-13 | -0.574 | 0.08864 | -0.019 | -6.472
-12.5 | -0.547 | 0.08437 | -0.019 | -6.488
-12 | -0.521 | 0.08037 | -0.019 | -6.487
-11.5 | -0.496 | 0.07571 | -0.019 | -6.548
-11 | -0.471 | 0.07001 | -0.019 | -6.722
-10.5 | -0.447 | 0.06309 | -0.021 | -7.082
-10 | -0.418 | 0.07096 | -0.018 | -5.885
-9.5 | -0.393 | 0.06288 | -0.019 | -6.249
-9 | -0.369 | 0.05614 | -0.021 | -6.569
-8.5 | -0.347 | 0.04827 | -0.024 | -7.18
-8 | -0.375 | 0.01178 | -0.038 | -31.838
-7.5 | -0.356 | 0.0085 | -0.04 | -41.887
-7 | -0.487 | 0.00834 | -0.04 | -58.408
-6.5 | -0.502 | 0.00751 | -0.041 | -66.879
-6 | -0.476 | 0.00696 | -0.042 | -68.296
-5.5 | -0.433 | 0.00665 | -0.042 | -65.111
-5 | -0.381 | 0.00658 | -0.043 | -57.999
-4.5 | -0.324 | 0.00631 | -0.043 | -51.374
-4 | -0.263 | 0.00619 | -0.044 | -42.553
-3.5 | -0.2 | 0.00601 | -0.045 | -33.299
-3 | -0.135 | 0.00586 | -0.045 | -23.111
-2.5 | -0.069 | 0.00576 | -0.046 | -12.043
-2 | -0.003 | 0.00564 | -0.046 | -0.479
-1.5 | 0.064 | 0.00375 | -0.047 | 17.192
-1 | 0.132 | 0.00206 | -0.048 | 63.922
-0.5 | 0.199 | 0.0023 | -0.048 | 86.549
0 | 0.266 | 0.00246 | -0.049 | 108.259
0.5 | 0.333 | 0.00281 | -0.049 | 118.641
1 | 0.401 | 0.00296 | -0.05 | 135.55
1.5 | 0.468 | 0.0031 | -0.05 | 151.028
2 | 0.535 | 0.00332 | -0.051 | 160.824
2.5 | 0.601 | 0.00349 | -0.052 | 172.104
3 | 0.667 | 0.00377 | -0.052 | 176.857
3.5 | 0.732 | 0.00405 | -0.053 | 181.029
4 | 0.797 | 0.00438 | -0.053 | 182.054
4.5 | 0.858 | 0.00472 | -0.054 | 182.055
5 | 0.917 | 0.0051 | -0.054 | 179.958
5.5 | 0.971 | 0.00563 | -0.055 | 172.402
6 | 1.019 | 0.00624 | -0.055 | 163.258
6.5 | 1.059 | 0.00685 | -0.056 | 154.559
7 | 1.084 | 0.00763 | -0.056 | 142.003
7.5 | 1.083 | 0.0075 | -0.057 | 144.445
8 | 1.025 | 0.01244 | -0.057 | 82.431
8.5 | 0.686 | 0.0154 | -0.057 | 44.545
9 | 0.627 | 0.04317 | -0.045 | 14.529
9.5 | 0.626 | 0.06366 | -0.035 | 9.827
10 | 0.648 | 0.07435 | -0.032 | 8.713
10.5 | 0.678 | 0.07022 | -0.034 | 9.658
11 | 0.711 | 0.07152 | -0.038 | 9.943
11.5 | 0.739 | 0.07685 | -0.038 | 9.616
12 | 0.764 | 0.08464 | -0.037 | 9.028
12.5 | 0.789 | 0.0837 | -0.036 | 9.426
13 | 0.823 | 0.08417 | -0.039 | 9.776
13.5 | 0.853 | 0.08882 | -0.04 | 9.603
14 | 0.889 | 0.08683 | -0.043 | 10.237
14.5 | 0.912 | 0.09681 | -0.042 | 9.419
15 | 0.937 | 0.10388 | -0.042 | 9.023
15.5 | 0.954 | 0.11797 | -0.038 | 8.091
16 | 0.982 | 0.13186 | -0.039 | 7.446
16.5 | 1.011 | 0.13537 | -0.04 | 7.472
17 | 1.042 | 0.13641 | -0.041 | 7.637
17.5 | 1.071 | 0.14302 | -0.042 | 7.486
18 | 1.1 | 0.14592 | -0.043 | 7.542
18.5 | 1.129 | 0.15431 | -0.043 | 7.316
19 | 1.151 | 0.17548 | -0.042 | 6.556
19.5 | 1.178 | 0.18391 | -0.042 | 6.405
20 | 1.207 | 0.18699 | -0.043 | 6.454

## 128. Re 14M Mach 0.50 (2)
BIGFOIL.COM POLAR EXPORT
rg1495
RG 14 9.5% |  |  |  | Cl Max: | 1.2876 | at alpha= | 8 | deg
XFOIL ncrit=9 |  |  |  | L/D Max: | 141.966 | at alpha= | 6.5 | deg
Re: | 14000000 |  |  | Cd Min: | 0.11807 | at alpha= | -12 | deg
Mach: | 0.5 |  |  | Cl=0 at alpha= | -1.8367 | deg
|  |  |  | @ Cl=0.1, Cd= | 0.0050894
|  |  |  | @ Cl=0.4, Cd= | 0.0052162
|  |  |  | @ Cl=0.6, Cd= | 0.0052776
alpha (deg) | Cl | Cd | Cm | Cl/Cd
-12 | -0.5843 | 0.11807 | -0.0147 | -4.9488
-11.5 | -0.5834 | 0.10927 | -0.0182 | -5.3391
-11 | -0.5926 | 0.09919 | -0.0225 | -5.9744
-10.5 | -0.6065 | 0.0888 | -0.0276 | -6.83
-10 | -0.6158 | 0.07836 | -0.0342 | -7.8586
-9.5 | -0.6217 | 0.06707 | -0.044 | -9.2694
-9 | -0.6241 | 0.05513 | -0.0565 | -11.3205
-8.5 | -0.6267 | 0.04036 | -0.0761 | -15.5278
-8 | -0.6379 | 0.02854 | -0.0848 | -22.3511
-7.5 | -0.6555 | 0.01982 | -0.0809 | -33.0727
-7 | -0.6597 | 0.01259 | -0.0727 | -52.3987
-6.5 | -0.6299 | 0.00763 | -0.0652 | -82.5557
-6 | -0.5637 | 0.00655 | -0.061 | -86.0611
-5.5 | -0.4932 | 0.0062 | -0.0583 | -79.5484
-5 | -0.4236 | 0.00595 | -0.0562 | -71.1933
-4.5 | -0.3547 | 0.00573 | -0.0545 | -61.9023
-4 | -0.2865 | 0.00561 | -0.0531 | -51.0695
-3.5 | -0.2196 | 0.00552 | -0.0519 | -39.7826
-3 | -0.1534 | 0.00547 | -0.0508 | -28.0439
-2.5 | -0.0869 | 0.00539 | -0.0501 | -16.1224
-2 | -0.0213 | 0.00521 | -0.0494 | -4.0883
-1.5 | 0.0439 | 0.00515 | -0.0488 | 8.5243
-1 | 0.1087 | 0.00508 | -0.0483 | 21.3976
-0.5 | 0.1739 | 0.00502 | -0.0479 | 34.6414
0 | 0.2383 | 0.00496 | -0.0474 | 48.0444
0.5 | 0.3021 | 0.00505 | -0.0468 | 59.8218
1 | 0.365 | 0.00511 | -0.0461 | 71.4286
1.5 | 0.4276 | 0.0053 | -0.0453 | 80.6792
2 | 0.4924 | 0.00533 | -0.0447 | 92.3827
2.5 | 0.5579 | 0.00531 | -0.0441 | 105.0659
3 | 0.6229 | 0.00526 | -0.0433 | 118.4221
3.5 | 0.6877 | 0.00547 | -0.0422 | 125.7221
4 | 0.7538 | 0.00576 | -0.041 | 130.8681
4.5 | 0.8208 | 0.00605 | -0.0396 | 135.6694
5 | 0.8883 | 0.00636 | -0.0381 | 139.6698
5.5 | 0.9555 | 0.00676 | -0.0361 | 141.3462
6 | 1.0224 | 0.00723 | -0.0337 | 141.4108
6.5 | 1.0903 | 0.00768 | -0.0309 | 141.9661
7 | 1.1563 | 0.00829 | -0.0274 | 139.4813
7.5 | 1.2244 | 0.00886 | -0.0234 | 138.1941
8 | 1.2876 | 0.00971 | -0.0175 | 132.6056

## 129. Re 16M Mach 0.00 (1)
BIGFOIL.COM POLAR EXPORT
rg1495
RG 14 9.5% |  |  |  | Cl Max: | 1.247 | at alpha= | 11 | deg
JavaFoil+Calcfoil stall+Eppler ext transition |  |  |  | L/D Max: | 165.955 | at alpha= | 6.5 | deg
Re: | 16000000 |  |  | Cd Min: | 0.00226 | at alpha= | -3.5 | deg
Mach: | 0 |  |  | Cl=0 at alpha= | -1.9828 | deg
|  |  |  | @ Cl=0.1, Cd= | 0.0025583
|  |  |  | @ Cl=0.4, Cd= | 0.0032709
|  |  |  | @ Cl=0.6, Cd= | 0.0038937
alpha (deg) | Cl | Cd | Cm | Cl/Cd
-16 | -0.533 | 0.11109 | -0.014 | -4.799
-15.5 | -0.552 | 0.1077 | -0.014 | -5.123
-15 | -0.572 | 0.09789 | -0.015 | -5.846
-14.5 | -0.589 | 0.09329 | -0.015 | -6.311
-14 | -0.606 | 0.08659 | -0.016 | -6.993
-13.5 | -0.621 | 0.07948 | -0.017 | -7.814
-13 | -0.636 | 0.0713 | -0.018 | -8.919
-12.5 | -0.662 | 0.05357 | -0.022 | -12.348
-12 | -0.693 | 0.03478 | -0.025 | -19.925
-11.5 | -0.765 | 0.01096 | -0.029 | -69.78
-11 | -0.772 | 0.00886 | -0.03 | -87.161
-10.5 | -0.765 | 0.00805 | -0.031 | -95.081
-10 | -0.751 | 0.00761 | -0.032 | -98.65
-9.5 | -0.73 | 0.00716 | -0.032 | -101.959
-9 | -0.704 | 0.00676 | -0.033 | -104.111
-8.5 | -0.672 | 0.00631 | -0.033 | -106.644
-8 | -0.632 | 0.00604 | -0.034 | -104.599
-7.5 | -0.589 | 0.00578 | -0.034 | -101.957
-7 | -0.544 | 0.00553 | -0.035 | -98.346
-6.5 | -0.496 | 0.00625 | -0.035 | -79.371
-6 | -0.446 | 0.00603 | -0.036 | -73.996
-5.5 | -0.394 | 0.00591 | -0.037 | -66.778
-5 | -0.341 | 0.00476 | -0.037 | -71.752
-4.5 | -0.287 | 0.00463 | -0.038 | -61.931
-4 | -0.231 | 0.00449 | -0.038 | -51.489
-3.5 | -0.175 | 0.00226 | -0.039 | -77.451
-3 | -0.118 | 0.00231 | -0.039 | -51.072
-2.5 | -0.06 | 0.00242 | -0.04 | -24.934
-2 | -0.002 | 0.00242 | -0.04 | -0.969
-1.5 | 0.056 | 0.00249 | -0.041 | 22.394
-1 | 0.114 | 0.00258 | -0.041 | 44.237
-0.5 | 0.172 | 0.00273 | -0.042 | 63.174
0 | 0.231 | 0.0028 | -0.042 | 82.339
0.5 | 0.289 | 0.00307 | -0.043 | 94.29
1 | 0.347 | 0.00319 | -0.043 | 108.908
1.5 | 0.406 | 0.00328 | -0.044 | 123.535
2 | 0.464 | 0.00344 | -0.044 | 135.006
2.5 | 0.522 | 0.00359 | -0.045 | 145.434
3 | 0.58 | 0.00382 | -0.045 | 151.75
3.5 | 0.637 | 0.00403 | -0.046 | 157.884
4 | 0.694 | 0.00427 | -0.046 | 162.335
4.5 | 0.75 | 0.00453 | -0.047 | 165.573
5 | 0.805 | 0.00491 | -0.047 | 163.826
5.5 | 0.859 | 0.00518 | -0.048 | 165.716
6 | 0.911 | 0.0055 | -0.048 | 165.73
6.5 | 0.963 | 0.0058 | -0.048 | 165.955
7 | 1.012 | 0.0062 | -0.049 | 163.233
7.5 | 1.06 | 0.00784 | -0.049 | 135.222
8 | 1.105 | 0.00832 | -0.05 | 132.714
8.5 | 1.147 | 0.00885 | -0.05 | 129.547
9 | 1.183 | 0.00943 | -0.051 | 125.418
9.5 | 1.209 | 0.01004 | -0.051 | 120.372
10 | 1.228 | 0.0107 | -0.051 | 114.822
10.5 | 1.241 | 0.01143 | -0.052 | 108.573
11 | 1.247 | 0.01233 | -0.052 | 101.195
11.5 | 1.246 | 0.01354 | -0.053 | 92.039
12 | 1.234 | 0.0117 | -0.053 | 105.452
12.5 | 1.214 | 0.01461 | -0.053 | 83.11
13 | 1.182 | 0.01622 | -0.053 | 72.905
13.5 | 1.13 | 0.02078 | -0.052 | 54.356
14 | 1.072 | 0.02833 | -0.05 | 37.827
14.5 | 1.021 | 0.03586 | -0.049 | 28.466
15 | 0.968 | 0.04572 | -0.047 | 21.174
15.5 | 0.901 | 0.06678 | -0.044 | 13.489
16 | 0.842 | 0.08895 | -0.04 | 9.462

## 130. Re 16M Mach 0.00 (2)
BIGFOIL.COM POLAR EXPORT
rg1495
RG 14 9.5% |  |  |  | Cl Max: | 1.8485 | at alpha= | 19 | deg
XFOIL ncrit=9 |  |  |  | L/D Max: | 142.609 | at alpha= | 9 | deg
Re: | 16000000 |  |  | Cd Min: | 0.03922 | at alpha= | 20 | deg
Mach: | 0 |  |  | Cl=0 at alpha= | -1.8533 | deg
|  |  |  | @ Cl=0.1, Cd= | 0.004928
|  |  |  | @ Cl=0.4, Cd= | 0.0051074
|  |  |  | @ Cl=0.6, Cd= | 0.0052287
alpha (deg) | Cl | Cd | Cm | Cl/Cd
-20 | -1.632 | 0.03528 | -0.0701 | -46.2585
-19.5 | -1.6397 | 0.02994 | -0.0709 | -54.7662
-19 | -1.6425 | 0.02604 | -0.0692 | -63.076
-18.5 | -1.6333 | 0.02363 | -0.0663 | -69.1198
-18 | -1.6251 | 0.02172 | -0.0615 | -74.8204
-17.5 | -1.6091 | 0.02021 | -0.0565 | -79.619
-17 | -1.5816 | 0.019 | -0.0529 | -83.2421
-16.5 | -1.554 | 0.01778 | -0.0491 | -87.4016
-15.5 | -1.4791 | 0.015 | -0.045 | -98.6067
-15 | -1.4286 | 0.0138 | -0.0453 | -103.5217
-14.5 | -1.3763 | 0.01293 | -0.0456 | -106.4424
-14 | -1.3227 | 0.01217 | -0.046 | -108.6853
-13.5 | -1.2676 | 0.01146 | -0.0466 | -110.6108
-13 | -1.2115 | 0.01082 | -0.0473 | -111.9686
-12.5 | -1.1547 | 0.0102 | -0.0481 | -113.2059
-12 | -1.0968 | 0.00964 | -0.0491 | -113.7759
-11 | -0.9891 | 0.00858 | -0.049 | -115.2797
-10.5 | -0.9356 | 0.00799 | -0.0488 | -117.0964
-10 | -0.8825 | 0.00754 | -0.0484 | -117.0424
-9.5 | -0.8306 | 0.00718 | -0.0477 | -115.6825
-9 | -0.7797 | 0.00688 | -0.0467 | -113.3285
-8.5 | -0.7285 | 0.00659 | -0.0457 | -110.5463
-8 | -0.6754 | 0.00637 | -0.0452 | -106.0283
-7.5 | -0.6216 | 0.00616 | -0.0448 | -100.9091
-7 | -0.5675 | 0.00594 | -0.0444 | -95.5387
-6.5 | -0.513 | 0.0058 | -0.0441 | -88.4483
-6 | -0.4582 | 0.00569 | -0.0439 | -80.5272
-5.5 | -0.4034 | 0.00553 | -0.0436 | -72.9476
-5 | -0.3481 | 0.00543 | -0.0434 | -64.1068
-4 | -0.2377 | 0.00532 | -0.0431 | -44.6805
-3.5 | -0.1827 | 0.0053 | -0.0428 | -34.4717
-3 | -0.1272 | 0.00524 | -0.0427 | -24.2748
-2.5 | -0.0717 | 0.00511 | -0.0426 | -14.0313
-2 | -0.0162 | 0.00504 | -0.0425 | -3.2143
-1.5 | 0.039 | 0.00501 | -0.0423 | 7.7844
-1 | 0.0946 | 0.00493 | -0.0422 | 19.1886
-0.5 | 0.1501 | 0.00491 | -0.0421 | 30.5703
0 | 0.2048 | 0.00489 | -0.0419 | 41.8814
0.5 | 0.2597 | 0.00499 | -0.0417 | 52.0441
1 | 0.3141 | 0.00501 | -0.0415 | 62.6946
1.5 | 0.3688 | 0.00505 | -0.0413 | 73.0297
2 | 0.4232 | 0.00515 | -0.0411 | 82.1748
2.5 | 0.4785 | 0.00515 | -0.041 | 92.9126
3 | 0.5338 | 0.0051 | -0.041 | 104.6667
4 | 0.6418 | 0.00531 | -0.0404 | 120.8663
4.5 | 0.6967 | 0.00548 | -0.0402 | 127.135
5 | 0.7514 | 0.00569 | -0.04 | 132.0562
5.5 | 0.8057 | 0.00596 | -0.0398 | 135.1846
6 | 0.8596 | 0.00625 | -0.0395 | 137.536
6.5 | 0.9132 | 0.00655 | -0.0391 | 139.4198
7 | 0.9666 | 0.00683 | -0.0387 | 141.5227
7.5 | 1.0191 | 0.00715 | -0.0382 | 142.5315
8 | 1.0704 | 0.00752 | -0.0375 | 142.3404
8.5 | 1.1199 | 0.00787 | -0.0364 | 142.2999
9 | 1.1751 | 0.00824 | -0.0366 | 142.6092
9.5 | 1.2258 | 0.0087 | -0.0359 | 140.8966
10 | 1.2761 | 0.00916 | -0.0351 | 139.3122
10.5 | 1.3264 | 0.0096 | -0.0344 | 138.1667
11 | 1.3757 | 0.01008 | -0.0335 | 136.4782
11.5 | 1.4236 | 0.01066 | -0.0325 | 133.546
12 | 1.4705 | 0.01129 | -0.0313 | 130.248
13 | 1.5623 | 0.01253 | -0.0287 | 124.6848
13.5 | 1.6064 | 0.01319 | -0.0271 | 121.7892
14 | 1.6492 | 0.01388 | -0.0254 | 118.8184
14.5 | 1.6899 | 0.01462 | -0.0234 | 115.5882
15 | 1.728 | 0.01542 | -0.021 | 112.0623
15.5 | 1.763 | 0.01628 | -0.0182 | 108.2924
16 | 1.7807 | 0.01731 | -0.0122 | 102.8712
16.5 | 1.8014 | 0.0183 | -0.0072 | 98.4372
17 | 1.8197 | 0.01954 | -0.0024 | 93.1269
17.5 | 1.8312 | 0.02128 | 0.0027 | 86.0526
18 | 1.8464 | 0.02301 | 0.0066 | 80.2434
18.5 | 1.8333 | 0.02689 | 0.0119 | 68.1778
19 | 1.8485 | 0.02923 | 0.014 | 63.2398
19.5 | 1.8391 | 0.034 | 0.0162 | 54.0912
20 | 1.8326 | 0.03922 | 0.0168 | 46.7262

## 131. Re 16M Mach 0.10 (1)
BIGFOIL.COM POLAR EXPORT
rg1495
RG 14 9.5% |  |  |  | Cl Max: | 1.241 | at alpha= | 11 | deg
JavaFoil+Calcfoil stall+Eppler ext transition |  |  |  | L/D Max: | 167.093 | at alpha= | 4.5 | deg
Re: | 16000000 |  |  | Cd Min: | 0.00222 | at alpha= | -3.5 | deg
Mach: | 0.1 |  |  | Cl=0 at alpha= | -1.9828 | deg
|  |  |  | @ Cl=0.1, Cd= | 0.0025895
|  |  |  | @ Cl=0.4, Cd= | 0.0032837
|  |  |  | @ Cl=0.6, Cd= | 0.0039128
alpha (deg) | Cl | Cd | Cm | Cl/Cd
-16 | -0.494 | 0.11419 | -0.014 | -4.328
-15.5 | -0.516 | 0.11067 | -0.013 | -4.658
-15 | -0.539 | 0.10068 | -0.015 | -5.35
-14.5 | -0.56 | 0.09403 | -0.015 | -5.955
-14 | -0.578 | 0.08969 | -0.015 | -6.448
-13.5 | -0.597 | 0.08245 | -0.017 | -7.238
-13 | -0.613 | 0.07516 | -0.018 | -8.161
-12.5 | -0.632 | 0.06464 | -0.02 | -9.769
-12 | -0.651 | 0.05214 | -0.022 | -12.488
-11.5 | -0.742 | 0.01309 | -0.029 | -56.679
-11 | -0.762 | 0.00913 | -0.03 | -83.496
-10.5 | -0.759 | 0.00819 | -0.031 | -92.607
-10 | -0.747 | 0.00769 | -0.032 | -97.052
-9.5 | -0.728 | 0.00725 | -0.032 | -100.47
-9 | -0.704 | 0.00684 | -0.033 | -102.913
-8.5 | -0.673 | 0.00637 | -0.033 | -105.567
-8 | -0.633 | 0.00609 | -0.034 | -103.931
-7.5 | -0.591 | 0.00574 | -0.035 | -102.809
-7 | -0.545 | 0.00639 | -0.035 | -85.292
-6.5 | -0.497 | 0.00623 | -0.036 | -79.888
-6 | -0.448 | 0.00608 | -0.036 | -73.661
-5.5 | -0.396 | 0.00597 | -0.037 | -66.343
-5 | -0.343 | 0.00598 | -0.037 | -57.333
-4.5 | -0.288 | 0.00458 | -0.038 | -62.969
-4 | -0.232 | 0.00448 | -0.038 | -51.883
-3.5 | -0.176 | 0.00222 | -0.039 | -79.266
-3 | -0.118 | 0.0023 | -0.039 | -51.462
-2.5 | -0.061 | 0.00237 | -0.04 | -25.55
-2 | -0.002 | 0.00246 | -0.04 | -0.959
-1.5 | 0.056 | 0.0025 | -0.041 | 22.465
-1 | 0.115 | 0.00262 | -0.041 | 43.851
-0.5 | 0.173 | 0.00269 | -0.042 | 64.36
0 | 0.232 | 0.00277 | -0.042 | 83.806
0.5 | 0.291 | 0.00306 | -0.043 | 94.827
1 | 0.349 | 0.00318 | -0.043 | 109.71
1.5 | 0.408 | 0.0033 | -0.044 | 123.366
2 | 0.466 | 0.00345 | -0.044 | 135.013
2.5 | 0.524 | 0.0036 | -0.045 | 145.534
3 | 0.582 | 0.00386 | -0.045 | 150.703
3.5 | 0.64 | 0.00403 | -0.046 | 158.634
4 | 0.697 | 0.00427 | -0.046 | 163.18
4.5 | 0.754 | 0.00451 | -0.047 | 167.093
5 | 0.809 | 0.00491 | -0.047 | 164.622
5.5 | 0.863 | 0.0052 | -0.048 | 165.982
6 | 0.915 | 0.00549 | -0.048 | 166.813
6.5 | 0.967 | 0.00585 | -0.049 | 165.327
7 | 1.016 | 0.0062 | -0.049 | 163.809
7.5 | 1.064 | 0.00789 | -0.05 | 134.756
8 | 1.108 | 0.00837 | -0.05 | 132.441
8.5 | 1.15 | 0.00893 | -0.05 | 128.713
9 | 1.185 | 0.00952 | -0.051 | 124.51
9.5 | 1.21 | 0.01011 | -0.051 | 119.618
10 | 1.227 | 0.01085 | -0.052 | 113.146
10.5 | 1.238 | 0.0116 | -0.052 | 106.679
11 | 1.241 | 0.01257 | -0.052 | 98.681
11.5 | 1.236 | 0.01391 | -0.053 | 88.876
12 | 1.218 | 0.012 | -0.053 | 101.45
12.5 | 1.192 | 0.01509 | -0.053 | 78.957
13 | 1.151 | 0.01719 | -0.053 | 66.969
13.5 | 1.087 | 0.02392 | -0.051 | 45.42
14 | 1.032 | 0.03036 | -0.05 | 34.005
14.5 | 0.96 | 0.04568 | -0.047 | 21.025
15 | 0.892 | 0.06529 | -0.044 | 13.661
15.5 | 0.831 | 0.08594 | -0.04 | 9.666
16 | 0.782 | 0.09974 | -0.038 | 7.838

## 132. Re 16M Mach 0.10 (2)
BIGFOIL.COM POLAR EXPORT
rg1495
RG 14 9.5% |  |  |  | Cl Max: | 1.8296 | at alpha= | 18 | deg
XFOIL ncrit=9 |  |  |  | L/D Max: | 142.643 | at alpha= | 7.5 | deg
Re: | 16000000 |  |  | Cd Min: | 0.04622 | at alpha= | 20 | deg
Mach: | 0.1 |  |  | Cl=0 at alpha= | -1.8532 | deg
|  |  |  | @ Cl=0.1, Cd= | 0.0049291
|  |  |  | @ Cl=0.4, Cd= | 0.0051136
|  |  |  | @ Cl=0.6, Cd= | 0.0051767
alpha (deg) | Cl | Cd | Cm | Cl/Cd
-19.5 | -1.5563 | 0.04287 | -0.0683 | -36.3028
-19 | -1.5917 | 0.03284 | -0.0738 | -48.4683
-18.5 | -1.5942 | 0.02838 | -0.0733 | -56.1734
-18 | -1.5965 | 0.02482 | -0.0704 | -64.3231
-17.5 | -1.5933 | 0.02243 | -0.0654 | -71.0343
-17 | -1.5778 | 0.02094 | -0.0599 | -75.3486
-16.5 | -1.5561 | 0.01933 | -0.0553 | -80.5018
-16 | -1.5289 | 0.01807 | -0.0509 | -84.6099
-15.5 | -1.4898 | 0.01673 | -0.0487 | -89.0496
-15 | -1.4419 | 0.01491 | -0.0485 | -96.7069
-14.5 | -1.3904 | 0.0137 | -0.0485 | -101.4891
-14 | -1.337 | 0.0127 | -0.0485 | -105.2756
-13.5 | -1.2814 | 0.01188 | -0.0488 | -107.862
-13 | -1.2246 | 0.01115 | -0.0493 | -109.8296
-12.5 | -1.1669 | 0.01047 | -0.0499 | -111.4518
-12 | -1.1081 | 0.00987 | -0.0507 | -112.2695
-11.5 | -1.0482 | 0.00931 | -0.0516 | -112.5886
-11 | -0.9977 | 0.0088 | -0.0505 | -113.375
-10.5 | -0.9434 | 0.00819 | -0.0501 | -115.1893
-10 | -0.8899 | 0.00765 | -0.0496 | -116.3268
-9.5 | -0.8374 | 0.00726 | -0.0488 | -115.3444
-9 | -0.7858 | 0.00697 | -0.0476 | -112.7403
-8.5 | -0.7341 | 0.00666 | -0.0466 | -110.2252
-8 | -0.6806 | 0.00641 | -0.0459 | -106.1778
-7.5 | -0.6262 | 0.0062 | -0.0454 | -101
-7 | -0.5717 | 0.00597 | -0.045 | -95.7621
-6.5 | -0.5167 | 0.00582 | -0.0446 | -88.7801
-6 | -0.4614 | 0.00571 | -0.0443 | -80.8056
-5.5 | -0.4061 | 0.00554 | -0.044 | -73.3032
-5 | -0.3504 | 0.00544 | -0.0438 | -64.4118
-4 | -0.2392 | 0.00533 | -0.0434 | -44.878
-3.5 | -0.1839 | 0.00531 | -0.0431 | -34.6328
-3 | -0.128 | 0.00525 | -0.043 | -24.381
-2.5 | -0.0721 | 0.00511 | -0.0428 | -14.1096
-2 | -0.0163 | 0.00504 | -0.0427 | -3.2341
-1.5 | 0.0392 | 0.00502 | -0.0425 | 7.8088
-1 | 0.0951 | 0.00493 | -0.0424 | 19.2901
-0.5 | 0.1509 | 0.00492 | -0.0423 | 30.6707
0 | 0.2059 | 0.00489 | -0.0421 | 42.1063
0.5 | 0.2611 | 0.00499 | -0.0419 | 52.3246
1 | 0.3158 | 0.00501 | -0.0417 | 63.0339
1.5 | 0.3707 | 0.00506 | -0.0415 | 73.2609
2 | 0.4254 | 0.00516 | -0.0412 | 82.4419
2.5 | 0.4811 | 0.00516 | -0.0411 | 93.2364
3 | 0.5367 | 0.0051 | -0.0411 | 105.2353
3.5 | 0.5909 | 0.00515 | -0.0407 | 114.7379
4 | 0.6455 | 0.00531 | -0.0404 | 121.5631
4.5 | 0.7007 | 0.00549 | -0.0402 | 127.6321
5 | 0.7559 | 0.00571 | -0.04 | 132.3818
5.5 | 0.8105 | 0.00598 | -0.0397 | 135.5351
6 | 0.8648 | 0.00628 | -0.0394 | 137.707
6.5 | 0.9188 | 0.00658 | -0.039 | 139.6353
7 | 0.9727 | 0.00687 | -0.0386 | 141.5866
7.5 | 1.0256 | 0.00719 | -0.038 | 142.6426
8 | 1.0771 | 0.00759 | -0.0371 | 141.9104
9 | 1.1831 | 0.00831 | -0.0361 | 142.3706
9.5 | 1.234 | 0.0088 | -0.0352 | 140.2273
10 | 1.2852 | 0.00925 | -0.0344 | 138.9405
10.5 | 1.3359 | 0.00971 | -0.0335 | 137.5798
11 | 1.3854 | 0.01025 | -0.0324 | 135.161
11.5 | 1.4335 | 0.01087 | -0.0312 | 131.8767
12.5 | 1.5278 | 0.01214 | -0.0283 | 125.8484
13 | 1.5737 | 0.01278 | -0.0268 | 123.1377
13.5 | 1.6179 | 0.01349 | -0.025 | 119.9333
14 | 1.6606 | 0.01423 | -0.0229 | 116.6971
14.5 | 1.7006 | 0.01504 | -0.0205 | 113.0718
15 | 1.7376 | 0.01592 | -0.0177 | 109.1457
15.5 | 1.7634 | 0.0169 | -0.0128 | 104.3432
16 | 1.7744 | 0.01831 | -0.0058 | 96.9088
16.5 | 1.7948 | 0.01949 | -0.0009 | 92.0883
17 | 1.8101 | 0.02105 | 0.0041 | 85.9905
17.5 | 1.8164 | 0.02335 | 0.0092 | 77.7901
18 | 1.8296 | 0.02552 | 0.0127 | 71.6928
18.5 | 1.8158 | 0.03005 | 0.0168 | 60.426
19 | 1.8239 | 0.03346 | 0.0184 | 54.5099
19.5 | 1.8122 | 0.03927 | 0.0191 | 46.1472
20 | 1.7977 | 0.04622 | 0.018 | 38.8944

## 133. Re 16M Mach 0.25 (1)
BIGFOIL.COM POLAR EXPORT
rg1495
RG 14 9.5% |  |  |  | Cl Max: | 1.209 | at alpha= | 10 | deg
JavaFoil+Calcfoil stall+Eppler ext transition |  |  |  | L/D Max: | 169.624 | at alpha= | 4.5 | deg
Re: | 16000000 |  |  | Cd Min: | 0.00217 | at alpha= | -3 | deg
Mach: | 0.25 |  |  | Cl=0 at alpha= | -1.9833 | deg
|  |  |  | @ Cl=0.1, Cd= | 0.002511
|  |  |  | @ Cl=0.4, Cd= | 0.0032125
|  |  |  | @ Cl=0.6, Cd= | 0.1118
alpha (deg) | Cl | Cd | Cm | Cl/Cd
-15 | -0.227 | 0.10721 | -0.014 | -2.117
-14.5 | -0.29 | 0.10216 | -0.015 | -2.839
-14 | -0.346 | 0.09709 | -0.015 | -3.559
-13.5 | -0.396 | 0.09291 | -0.015 | -4.261
-13 | -0.441 | 0.09013 | -0.014 | -4.894
-12.5 | -0.482 | 0.08142 | -0.016 | -5.926
-12 | -0.517 | 0.07589 | -0.016 | -6.816
-11.5 | -0.547 | 0.06879 | -0.018 | -7.946
-11 | -0.575 | 0.0575 | -0.021 | -9.998
-10.5 | -0.686 | 0.01158 | -0.031 | -59.259
-10 | -0.709 | 0.00841 | -0.033 | -84.307
-9.5 | -0.706 | 0.00775 | -0.033 | -91.216
-9 | -0.694 | 0.00724 | -0.034 | -95.784
-8.5 | -0.672 | 0.00664 | -0.034 | -101.179
-8 | -0.636 | 0.00708 | -0.035 | -89.837
-7.5 | -0.596 | 0.00686 | -0.036 | -86.914
-7 | -0.553 | 0.0066 | -0.036 | -83.807
-6.5 | -0.506 | 0.00638 | -0.037 | -79.316
-6 | -0.457 | 0.00623 | -0.037 | -73.288
-5.5 | -0.405 | 0.00603 | -0.038 | -67.144
-5 | -0.351 | 0.006 | -0.038 | -58.467
-4.5 | -0.295 | 0.00587 | -0.039 | -50.291
-4 | -0.238 | 0.00576 | -0.039 | -41.347
-3.5 | -0.18 | 0.00345 | -0.04 | -52.34
-3 | -0.122 | 0.00217 | -0.04 | -56.021
-2.5 | -0.062 | 0.00226 | -0.041 | -27.476
-2 | -0.002 | 0.00238 | -0.042 | -1.018
-1.5 | 0.058 | 0.00242 | -0.042 | 23.789
-1 | 0.118 | 0.00255 | -0.043 | 46.247
-0.5 | 0.178 | 0.00264 | -0.043 | 67.358
0 | 0.238 | 0.00273 | -0.044 | 87.204
0.5 | 0.299 | 0.00303 | -0.044 | 98.659
1 | 0.359 | 0.00311 | -0.045 | 115.179
1.5 | 0.419 | 0.00326 | -0.045 | 128.356
2 | 0.479 | 0.00341 | -0.046 | 140.595
2.5 | 0.539 | 0.00359 | -0.046 | 150.162
3 | 0.598 | 0.00382 | -0.047 | 156.721
3.5 | 0.657 | 0.00405 | -0.047 | 162.29
4 | 0.716 | 0.00428 | -0.048 | 167.184
4.5 | 0.773 | 0.00456 | -0.048 | 169.624
5 | 0.83 | 0.00496 | -0.049 | 167.36
5.5 | 0.884 | 0.00526 | -0.049 | 168.001
6 | 0.937 | 0.00556 | -0.05 | 168.617
6.5 | 0.988 | 0.00594 | -0.05 | 166.299
7 | 1.037 | 0.00638 | -0.051 | 162.421
7.5 | 1.083 | 0.00682 | -0.051 | 158.875
8 | 1.125 | 0.00877 | -0.051 | 128.256
8.5 | 1.164 | 0.00967 | -0.052 | 120.381
9 | 1.193 | 0.01002 | -0.052 | 119.014
9.5 | 1.206 | 0.01081 | -0.053 | 111.599
10 | 1.209 | 0.01164 | -0.053 | 103.852
10.5 | 1.2 | 0.01291 | -0.054 | 92.955
11 | 1.173 | 0.01114 | -0.054 | 105.28
11.5 | 1.127 | 0.01536 | -0.053 | 73.328
12 | 1.058 | 0.01854 | -0.053 | 57.061
12.5 | 0.955 | 0.02949 | -0.05 | 32.396
13 | 0.833 | 0.05618 | -0.044 | 14.832
13.5 | 0.734 | 0.08039 | -0.038 | 9.13
14 | 0.653 | 0.09369 | -0.035 | 6.97
14.5 | 0.57 | 0.10575 | -0.032 | 5.394
15 | 0.487 | 0.1118 | -0.032 | 4.353

## 134. Re 16M Mach 0.25 (2)
BIGFOIL.COM POLAR EXPORT
rg1495
RG 14 9.5% |  |  |  | Cl Max: | 1.7351 | at alpha= | 15.5 | deg
XFOIL ncrit=9 |  |  |  | L/D Max: | 141.932 | at alpha= | 7 | deg
Re: | 16000000 |  |  | Cd Min: | 0.23394 | at alpha= | -20 | deg
Mach: | 0.25 |  |  | Cl=0 at alpha= | -1.8497 | deg
|  |  |  | @ Cl=0.1, Cd= | 0.0049584
|  |  |  | @ Cl=0.4, Cd= | 0.0051295
|  |  |  | @ Cl=0.6, Cd= | 0.0052058
alpha (deg) | Cl | Cd | Cm | Cl/Cd
-20 | -0.7489 | 0.23394 | 0.0454 | -3.2012
-19.5 | -0.7321 | 0.22784 | 0.0416 | -3.2132
-18.5 | -0.7485 | 0.19428 | 0.0265 | -3.8527
-18 | -0.7645 | 0.17862 | 0.0186 | -4.28
-17.5 | -0.7944 | 0.16093 | 0.0091 | -4.9363
-16.5 | -1.1493 | 0.0811 | -0.0434 | -14.1714
-16 | -1.2241 | 0.06179 | -0.0558 | -19.8106
-15.5 | -1.2802 | 0.04137 | -0.0749 | -30.9451
-15 | -1.313 | 0.03206 | -0.0803 | -40.9545
-14.5 | -1.3506 | 0.02645 | -0.0755 | -51.0624
-14 | -1.3702 | 0.02241 | -0.0664 | -61.1423
-13.5 | -1.3392 | 0.01787 | -0.0646 | -74.9412
-13 | -1.291 | 0.015 | -0.0629 | -86.0667
-12.5 | -1.2336 | 0.01317 | -0.0618 | -93.6674
-12 | -1.1722 | 0.01181 | -0.0611 | -99.2549
-11.5 | -1.108 | 0.01073 | -0.0608 | -103.2619
-11 | -1.049 | 0.0099 | -0.0594 | -105.9596
-10.5 | -0.9909 | 0.00916 | -0.058 | -108.1769
-10 | -0.9308 | 0.00852 | -0.0571 | -109.2488
-9.5 | -0.8753 | 0.00787 | -0.0553 | -111.2198
-9 | -0.8211 | 0.00737 | -0.0533 | -111.4111
-8.5 | -0.766 | 0.00705 | -0.0515 | -108.6525
-8 | -0.7096 | 0.00673 | -0.0502 | -105.4383
-7.5 | -0.6526 | 0.00641 | -0.0491 | -101.8097
-7 | -0.5948 | 0.00617 | -0.0483 | -96.4019
-6.5 | -0.5373 | 0.00594 | -0.0475 | -90.4545
-6 | -0.4794 | 0.0058 | -0.0468 | -82.6552
-5.5 | -0.4215 | 0.00564 | -0.0463 | -74.734
-5 | -0.3636 | 0.00549 | -0.0458 | -66.2295
-4.5 | -0.3056 | 0.00543 | -0.0454 | -56.2799
-4 | -0.2478 | 0.00537 | -0.045 | -46.1453
-3.5 | -0.1905 | 0.00533 | -0.0446 | -35.7411
-3 | -0.1327 | 0.00529 | -0.0443 | -25.0851
-2.5 | -0.0749 | 0.00514 | -0.0441 | -14.572
-2 | -0.0172 | 0.00506 | -0.0439 | -3.3992
-1.5 | 0.04 | 0.00503 | -0.0437 | 7.9523
-1 | 0.0977 | 0.00496 | -0.0435 | 19.6976
-0.5 | 0.1552 | 0.00492 | -0.0434 | 31.5447
0 | 0.2119 | 0.0049 | -0.0431 | 43.2449
0.5 | 0.2687 | 0.00499 | -0.0429 | 53.8477
1 | 0.325 | 0.00503 | -0.0425 | 64.6123
1.5 | 0.3815 | 0.0051 | -0.0423 | 74.8039
2 | 0.438 | 0.00519 | -0.042 | 84.3931
2.5 | 0.4955 | 0.00518 | -0.0418 | 95.6564
3 | 0.553 | 0.00513 | -0.0417 | 107.7973
3.5 | 0.6088 | 0.00522 | -0.0412 | 116.6284
4 | 0.6657 | 0.00537 | -0.0408 | 123.9665
4.5 | 0.7231 | 0.00556 | -0.0404 | 130.054
5 | 0.7805 | 0.00579 | -0.04 | 134.8014
5.5 | 0.8371 | 0.0061 | -0.0395 | 137.2295
6 | 0.8934 | 0.00645 | -0.0388 | 138.5116
6.5 | 0.9499 | 0.00677 | -0.0381 | 140.3102
7 | 1.0063 | 0.00709 | -0.0373 | 141.9323
7.5 | 1.0613 | 0.00749 | -0.0362 | 141.6956
8 | 1.1154 | 0.00793 | -0.0349 | 140.6557
8.5 | 1.1683 | 0.00829 | -0.0332 | 140.9288
9 | 1.2268 | 0.00878 | -0.0326 | 139.7267
10 | 1.335 | 0.00983 | -0.0296 | 135.8087
10.5 | 1.3875 | 0.01049 | -0.0277 | 132.2688
11 | 1.4387 | 0.01123 | -0.0255 | 128.1122
12 | 1.5398 | 0.01269 | -0.0207 | 121.3396
12.5 | 1.5873 | 0.01356 | -0.0177 | 117.0575
13 | 1.6315 | 0.01457 | -0.0142 | 111.9767
13.5 | 1.6718 | 0.01569 | -0.0101 | 106.5519
14 | 1.6987 | 0.01695 | -0.0037 | 100.2183
14.5 | 1.7164 | 0.01833 | 0.0037 | 93.6388
15 | 1.7307 | 0.02012 | 0.0107 | 86.0189
15.5 | 1.7351 | 0.02269 | 0.0175 | 76.4698
16 | 1.7259 | 0.02658 | 0.0235 | 64.9323
16.5 | 1.7218 | 0.03092 | 0.0271 | 55.6856
17 | 1.7037 | 0.03738 | 0.0286 | 45.5778
17.5 | 1.6768 | 0.04603 | 0.0269 | 36.4284
18 | 1.6523 | 0.05578 | 0.023 | 29.6217
18.5 | 1.5877 | 0.07222 | 0.0135 | 21.9842
19 | 1.5503 | 0.08628 | 0.005 | 17.9682
19.5 | 1.4709 | 0.1082 | -0.0097 | 13.5943
20 | 1.3831 | 0.13317 | -0.027 | 10.386

## 135. Re 16M Mach 0.50 (1)
BIGFOIL.COM POLAR EXPORT
rg1495
RG 14 9.5% |  |  |  | Cl Max: | 1.207 | at alpha= | 20 | deg
JavaFoil+Calcfoil stall+Eppler ext transition |  |  |  | L/D Max: | 181.667 | at alpha= | 4.5 | deg
Re: | 16000000 |  |  | Cd Min: | 0.00208 | at alpha= | -1 | deg
Mach: | 0.5 |  |  | Cl=0 at alpha= | -1.9776 | deg
|  |  |  | @ Cl=0.1, Cd= | 0.0028518
|  |  |  | @ Cl=0.4, Cd= | 0.0029173
|  |  |  | @ Cl=0.6, Cd= | 0.003487
alpha (deg) | Cl | Cd | Cm | Cl/Cd
-20 | -0.923 | 0.16534 | -0.015 | -5.581
-19.5 | -0.897 | 0.1605 | -0.015 | -5.59
-19 | -0.872 | 0.16012 | -0.015 | -5.444
-18.5 | -0.847 | 0.15517 | -0.016 | -5.46
-18 | -0.823 | 0.14822 | -0.016 | -5.55
-17.5 | -0.799 | 0.13367 | -0.016 | -5.98
-17 | -0.777 | 0.12177 | -0.017 | -6.381
-16.5 | -0.752 | 0.11541 | -0.018 | -6.518
-16 | -0.729 | 0.10538 | -0.018 | -6.918
-15.5 | -0.703 | 0.10141 | -0.018 | -6.931
-15 | -0.675 | 0.10057 | -0.018 | -6.712
-14.5 | -0.649 | 0.09738 | -0.018 | -6.661
-14 | -0.622 | 0.09432 | -0.017 | -6.593
-13.5 | -0.597 | 0.09961 | -0.018 | -5.99
-13 | -0.574 | 0.0875 | -0.019 | -6.559
-12.5 | -0.548 | 0.08371 | -0.019 | -6.547
-12 | -0.522 | 0.07914 | -0.019 | -6.589
-11.5 | -0.496 | 0.07463 | -0.019 | -6.645
-11 | -0.471 | 0.06917 | -0.02 | -6.809
-10.5 | -0.448 | 0.06199 | -0.021 | -7.22
-10 | -0.418 | 0.0712 | -0.018 | -5.866
-9.5 | -0.393 | 0.06216 | -0.02 | -6.324
-9 | -0.369 | 0.05532 | -0.022 | -6.675
-8.5 | -0.348 | 0.04687 | -0.025 | -7.422
-8 | -0.379 | 0.01064 | -0.038 | -35.642
-7.5 | -0.356 | 0.0084 | -0.04 | -42.376
-7 | -0.487 | 0.00816 | -0.04 | -59.725
-6.5 | -0.502 | 0.00733 | -0.041 | -68.537
-6 | -0.476 | 0.00688 | -0.042 | -69.126
-5.5 | -0.433 | 0.00659 | -0.042 | -65.708
-5 | -0.381 | 0.00643 | -0.043 | -59.295
-4.5 | -0.324 | 0.00625 | -0.043 | -51.876
-4 | -0.263 | 0.00612 | -0.044 | -43.037
-3.5 | -0.2 | 0.00597 | -0.045 | -33.536
-3 | -0.135 | 0.00576 | -0.045 | -23.515
-2.5 | -0.069 | 0.00567 | -0.046 | -12.234
-2 | -0.003 | 0.00489 | -0.046 | -0.553
-1.5 | 0.064 | 0.00372 | -0.047 | 17.319
-1 | 0.132 | 0.00208 | -0.048 | 63.405
-0.5 | 0.199 | 0.00232 | -0.048 | 85.899
0 | 0.266 | 0.0026 | -0.049 | 102.488
0.5 | 0.333 | 0.00274 | -0.049 | 121.813
1 | 0.401 | 0.00292 | -0.05 | 137.308
1.5 | 0.468 | 0.00311 | -0.05 | 150.611
2 | 0.535 | 0.00329 | -0.051 | 162.507
2.5 | 0.601 | 0.00349 | -0.052 | 172.174
3 | 0.667 | 0.00377 | -0.052 | 176.825
3.5 | 0.732 | 0.00408 | -0.053 | 179.314
4 | 0.797 | 0.00439 | -0.053 | 181.458
4.5 | 0.859 | 0.00473 | -0.054 | 181.667
5 | 0.917 | 0.00506 | -0.054 | 181.085
5.5 | 0.971 | 0.00566 | -0.055 | 171.516
6 | 1.02 | 0.00615 | -0.055 | 165.663
6.5 | 1.059 | 0.00674 | -0.056 | 156.961
7 | 1.084 | 0.00745 | -0.056 | 145.453
7.5 | 1.084 | 0.00735 | -0.057 | 147.439
8 | 1.026 | 0.01215 | -0.057 | 84.416
8.5 | 0.689 | 0.01481 | -0.057 | 46.527
9 | 0.644 | 0.03542 | -0.048 | 18.19
9.5 | 0.628 | 0.06203 | -0.036 | 10.123
10 | 0.648 | 0.07423 | -0.032 | 8.731
10.5 | 0.68 | 0.06833 | -0.035 | 9.948
11 | 0.714 | 0.06932 | -0.039 | 10.293
11.5 | 0.74 | 0.07601 | -0.038 | 9.734
12 | 0.765 | 0.08312 | -0.038 | 9.207
12.5 | 0.79 | 0.08233 | -0.037 | 9.595
13 | 0.826 | 0.08181 | -0.04 | 10.097
13.5 | 0.855 | 0.08618 | -0.041 | 9.92
14 | 0.894 | 0.08282 | -0.045 | 10.798
14.5 | 0.913 | 0.09496 | -0.042 | 9.614
15 | 0.938 | 0.10277 | -0.042 | 9.132
15.5 | 0.954 | 0.12672 | -0.038 | 7.525
16 | 0.981 | 0.1375 | -0.038 | 7.136
16.5 | 1.011 | 0.14112 | -0.04 | 7.161
17 | 1.041 | 0.14355 | -0.041 | 7.249
17.5 | 1.069 | 0.1487 | -0.041 | 7.192
18 | 1.099 | 0.15401 | -0.042 | 7.137
18.5 | 1.128 | 0.16044 | -0.043 | 7.03
19 | 1.15 | 0.18413 | -0.042 | 6.248
19.5 | 1.178 | 0.18554 | -0.042 | 6.348
20 | 1.207 | 0.19265 | -0.043 | 6.263

## 136. Re 16M Mach 0.50 (2)
BIGFOIL.COM POLAR EXPORT
rg1495
RG 14 9.5% |  |  |  | Cl Max: | 1.2944 | at alpha= | 8 | deg
XFOIL ncrit=9 |  |  |  | L/D Max: | 144.821 | at alpha= | 6.5 | deg
Re: | 16000000 |  |  | Cd Min: | 0.00954 | at alpha= | 8 | deg
Mach: | 0.5 |  |  | Cl=0 at alpha= | -99 | deg
|  |  |  | @ Cl=0.1, Cd= | 0.00495
|  |  |  | @ Cl=0.4, Cd= | 0.0052234
|  |  |  | @ Cl=0.6, Cd= | 0.0052978
alpha (deg) | Cl | Cd | Cm | Cl/Cd
0 | 0.2383 | 0.00495 | -0.0474 | 48.1414
0.5 | 0.3024 | 0.00506 | -0.0469 | 59.7628
1 | 0.3654 | 0.00513 | -0.0462 | 71.2281
1.5 | 0.4284 | 0.0053 | -0.0454 | 80.8302
2 | 0.4941 | 0.00531 | -0.045 | 93.0508
2.5 | 0.5599 | 0.00531 | -0.0444 | 105.4426
3 | 0.6254 | 0.00529 | -0.0437 | 118.2231
3.5 | 0.6894 | 0.00545 | -0.0424 | 126.4954
4 | 0.7555 | 0.00568 | -0.0413 | 133.0106
4.5 | 0.8228 | 0.00595 | -0.04 | 138.2857
5 | 0.8905 | 0.00626 | -0.0384 | 142.2524
5.5 | 0.9576 | 0.00666 | -0.0365 | 143.7838
6 | 1.025 | 0.00711 | -0.0341 | 144.1632
6.5 | 1.0934 | 0.00755 | -0.0314 | 144.8212
7 | 1.1598 | 0.00815 | -0.0279 | 142.3067
7.5 | 1.2289 | 0.00869 | -0.024 | 141.4154
8 | 1.2944 | 0.00954 | -0.0185 | 135.6813

## 137. Re 18M Mach 0.00 (1)
BIGFOIL.COM POLAR EXPORT
rg1495
RG 14 9.5% |  |  |  | Cl Max: | 1.247 | at alpha= | 11 | deg
JavaFoil+Calcfoil stall+Eppler ext transition |  |  |  | L/D Max: | 166.568 | at alpha= | 6 | deg
Re: | 18000000 |  |  | Cd Min: | 0.00219 | at alpha= | -4 | deg
Mach: | 0 |  |  | Cl=0 at alpha= | -1.9828 | deg
|  |  |  | @ Cl=0.1, Cd= | 0.0025783
|  |  |  | @ Cl=0.4, Cd= | 0.0032768
|  |  |  | @ Cl=0.6, Cd= | 0.0038937
alpha (deg) | Cl | Cd | Cm | Cl/Cd
-16 | -0.533 | 0.11072 | -0.014 | -4.818
-15.5 | -0.552 | 0.10625 | -0.014 | -5.195
-15 | -0.573 | 0.09722 | -0.015 | -5.889
-14.5 | -0.591 | 0.0905 | -0.016 | -6.527
-14 | -0.606 | 0.08556 | -0.016 | -7.084
-13.5 | -0.622 | 0.07864 | -0.017 | -7.906
-13 | -0.637 | 0.07053 | -0.019 | -9.027
-12.5 | -0.659 | 0.05535 | -0.021 | -11.903
-12 | -0.696 | 0.03316 | -0.025 | -20.99
-11.5 | -0.766 | 0.01073 | -0.029 | -71.344
-11 | -0.773 | 0.00865 | -0.03 | -89.317
-10.5 | -0.765 | 0.00794 | -0.031 | -96.384
-10 | -0.751 | 0.00746 | -0.032 | -100.71
-9.5 | -0.731 | 0.00704 | -0.032 | -103.84
-9 | -0.704 | 0.00668 | -0.033 | -105.397
-8.5 | -0.672 | 0.00622 | -0.033 | -108.059
-8 | -0.632 | 0.00595 | -0.034 | -106.238
-7.5 | -0.589 | 0.0057 | -0.034 | -103.345
-7 | -0.544 | 0.00537 | -0.035 | -101.217
-6.5 | -0.496 | 0.00613 | -0.035 | -80.879
-6 | -0.446 | 0.00597 | -0.036 | -74.695
-5.5 | -0.394 | 0.00589 | -0.037 | -66.898
-5 | -0.341 | 0.00474 | -0.037 | -71.977
-4.5 | -0.287 | 0.00451 | -0.038 | -63.535
-4 | -0.231 | 0.00219 | -0.038 | -105.804
-3.5 | -0.175 | 0.00225 | -0.039 | -77.793
-3 | -0.118 | 0.00232 | -0.039 | -50.856
-2.5 | -0.06 | 0.00236 | -0.04 | -25.591
-2 | -0.002 | 0.00245 | -0.04 | -0.955
-1.5 | 0.056 | 0.00251 | -0.041 | 22.255
-1 | 0.114 | 0.0026 | -0.041 | 43.934
-0.5 | 0.172 | 0.00268 | -0.042 | 64.45
0 | 0.231 | 0.00292 | -0.042 | 78.925
0.5 | 0.289 | 0.00304 | -0.043 | 94.987
1 | 0.347 | 0.00316 | -0.043 | 109.88
1.5 | 0.406 | 0.00329 | -0.044 | 123.425
2 | 0.464 | 0.00342 | -0.044 | 135.757
2.5 | 0.522 | 0.00358 | -0.045 | 145.588
3 | 0.58 | 0.00382 | -0.045 | 151.732
3.5 | 0.637 | 0.00403 | -0.046 | 157.986
4 | 0.694 | 0.00429 | -0.046 | 161.666
4.5 | 0.75 | 0.00451 | -0.047 | 166.486
5 | 0.805 | 0.00492 | -0.047 | 163.682
5.5 | 0.859 | 0.0052 | -0.048 | 165.212
6 | 0.911 | 0.00547 | -0.048 | 166.568
6.5 | 0.963 | 0.00582 | -0.048 | 165.261
7 | 1.013 | 0.00611 | -0.049 | 165.795
7.5 | 1.06 | 0.00774 | -0.049 | 136.866
8 | 1.105 | 0.00817 | -0.05 | 135.244
8.5 | 1.147 | 0.00873 | -0.05 | 131.401
9 | 1.183 | 0.00927 | -0.051 | 127.671
9.5 | 1.209 | 0.00986 | -0.051 | 122.569
10 | 1.228 | 0.0105 | -0.051 | 116.984
10.5 | 1.241 | 0.01122 | -0.052 | 110.677
11 | 1.247 | 0.01212 | -0.052 | 102.932
11.5 | 1.246 | 0.01329 | -0.053 | 93.802
12 | 1.235 | 0.01149 | -0.053 | 107.417
12.5 | 1.215 | 0.01434 | -0.053 | 84.736
13 | 1.185 | 0.01578 | -0.053 | 75.06
13.5 | 1.133 | 0.01994 | -0.052 | 56.837
14 | 1.077 | 0.02682 | -0.05 | 40.143
14.5 | 1.026 | 0.03384 | -0.049 | 30.322
15 | 0.959 | 0.0498 | -0.047 | 19.265
15.5 | 0.907 | 0.06265 | -0.045 | 14.476
16 | 0.845 | 0.08572 | -0.041 | 9.86

## 138. Re 18M Mach 0.00 (2)
BIGFOIL.COM POLAR EXPORT
rg1495
RG 14 9.5% |  |  |  | Cl Max: | 1.8597 | at alpha= | 19.5 | deg
XFOIL ncrit=9 |  |  |  | L/D Max: | 145.118 | at alpha= | 9 | deg
Re: | 18000000 |  |  | Cd Min: | 0.0368 | at alpha= | 20 | deg
Mach: | 0 |  |  | Cl=0 at alpha= | -1.8496 | deg
|  |  |  | @ Cl=0.1, Cd= | 0.004919
|  |  |  | @ Cl=0.4, Cd= | 0.0051239
|  |  |  | @ Cl=0.6, Cd= | 0.0052246
alpha (deg) | Cl | Cd | Cm | Cl/Cd
-20 | -1.6647 | 0.03194 | -0.0711 | -52.1196
-19.5 | -1.6668 | 0.02771 | -0.0705 | -60.1516
-19 | -1.6647 | 0.02453 | -0.0681 | -67.8638
-18.5 | -1.6535 | 0.02246 | -0.0646 | -73.6198
-18 | -1.6454 | 0.02087 | -0.0588 | -78.8404
-17.5 | -1.6207 | 0.01945 | -0.0551 | -83.3265
-17 | -1.5929 | 0.01831 | -0.0514 | -86.9962
-16.5 | -1.5643 | 0.01718 | -0.0476 | -91.0536
-16 | -1.5239 | 0.01613 | -0.0459 | -94.4761
-15.5 | -1.4756 | 0.01468 | -0.0461 | -100.5177
-15 | -1.4258 | 0.01344 | -0.0463 | -106.0863
-14.5 | -1.3735 | 0.01257 | -0.0465 | -109.2681
-14 | -1.3198 | 0.01182 | -0.0469 | -111.6582
-13.5 | -1.2648 | 0.01113 | -0.0475 | -113.6388
-13 | -1.2089 | 0.01051 | -0.0481 | -115.0238
-12.5 | -1.152 | 0.00991 | -0.0489 | -116.2462
-12 | -1.094 | 0.00937 | -0.0499 | -116.7556
-10.5 | -0.9362 | 0.00786 | -0.0487 | -119.1094
-10 | -0.8848 | 0.00738 | -0.048 | -119.8916
-9.5 | -0.8337 | 0.00705 | -0.0471 | -118.2553
-9 | -0.7828 | 0.00683 | -0.046 | -114.612
-8.5 | -0.7306 | 0.00653 | -0.0453 | -111.8836
-8 | -0.6771 | 0.00629 | -0.0449 | -107.6471
-7.5 | -0.6231 | 0.0061 | -0.0445 | -102.1475
-7 | -0.569 | 0.00588 | -0.0441 | -96.7687
-6.5 | -0.5144 | 0.00574 | -0.0439 | -89.6167
-5.5 | -0.4045 | 0.00548 | -0.0434 | -73.8139
-5 | -0.3492 | 0.00539 | -0.0433 | -64.7866
-4.5 | -0.2939 | 0.00534 | -0.0431 | -55.0375
-4 | -0.2385 | 0.00529 | -0.0429 | -45.0851
-3.5 | -0.1835 | 0.00527 | -0.0427 | -34.8197
-3 | -0.1277 | 0.0052 | -0.0426 | -24.5577
-2.5 | -0.0721 | 0.00508 | -0.0425 | -14.1929
-2 | -0.0167 | 0.00503 | -0.0424 | -3.3201
-1.5 | 0.0388 | 0.00498 | -0.0423 | 7.7912
-1 | 0.0945 | 0.00492 | -0.0422 | 19.2073
-0.5 | 0.1501 | 0.00491 | -0.0421 | 30.5703
0 | 0.2048 | 0.00489 | -0.0419 | 41.8814
0.5 | 0.2597 | 0.00499 | -0.0417 | 52.0441
1 | 0.3144 | 0.00503 | -0.0415 | 62.505
1.5 | 0.3689 | 0.00509 | -0.0413 | 72.4754
2 | 0.4239 | 0.00515 | -0.0412 | 82.3107
2.5 | 0.4794 | 0.00515 | -0.0411 | 93.0874
3 | 0.5347 | 0.00514 | -0.0411 | 104.0272
3.5 | 0.5886 | 0.00521 | -0.0408 | 112.975
4 | 0.6431 | 0.00528 | -0.0406 | 121.7992
4.5 | 0.6979 | 0.00541 | -0.0404 | 129.0018
5 | 0.7527 | 0.00562 | -0.0402 | 133.9324
5.5 | 0.8069 | 0.00589 | -0.04 | 136.9949
6 | 0.8606 | 0.0062 | -0.0397 | 138.8065
6.5 | 0.9144 | 0.00648 | -0.0394 | 141.1111
7 | 0.9682 | 0.00674 | -0.0391 | 143.6499
7.5 | 1.0209 | 0.00705 | -0.0386 | 144.8085
8 | 1.0723 | 0.00745 | -0.0379 | 143.9329
8.5 | 1.1232 | 0.0078 | -0.0371 | 144
9 | 1.1711 | 0.00807 | -0.0356 | 145.1177
9.5 | 1.2276 | 0.00854 | -0.0362 | 143.7471
10 | 1.2784 | 0.00897 | -0.0355 | 142.5195
10.5 | 1.3287 | 0.0094 | -0.0348 | 141.3511
11 | 1.378 | 0.0099 | -0.0339 | 139.1919
11.5 | 1.4261 | 0.01048 | -0.0329 | 136.0782
12.5 | 1.5202 | 0.01165 | -0.0306 | 130.4893
13 | 1.5662 | 0.01225 | -0.0293 | 127.8531
13.5 | 1.6108 | 0.01289 | -0.0278 | 124.9651
14 | 1.654 | 0.01355 | -0.0262 | 122.0664
14.5 | 1.6953 | 0.01428 | -0.0243 | 118.7185
15 | 1.7342 | 0.01506 | -0.022 | 115.1527
15.5 | 1.7698 | 0.01591 | -0.0193 | 111.2382
16 | 1.7886 | 0.01702 | -0.0135 | 105.0881
16.5 | 1.8095 | 0.01796 | -0.0084 | 100.7517
17 | 1.8281 | 0.01914 | -0.0035 | 95.512
17.5 | 1.8378 | 0.02091 | 0.002 | 87.891
18 | 1.8558 | 0.02243 | 0.0057 | 82.7374
18.5 | 1.8513 | 0.0256 | 0.0107 | 72.3164
19.5 | 1.8597 | 0.03212 | 0.0158 | 57.8985
20 | 1.8558 | 0.0368 | 0.0169 | 50.4293

## 139. Re 18M Mach 0.10 (1)
BIGFOIL.COM POLAR EXPORT
rg1495
RG 14 9.5% |  |  |  | Cl Max: | 1.241 | at alpha= | 11 | deg
JavaFoil+Calcfoil stall+Eppler ext transition |  |  |  | L/D Max: | 168.102 | at alpha= | 4.5 | deg
Re: | 18000000 |  |  | Cd Min: | 0.00221 | at alpha= | -3.5 | deg
Mach: | 0.1 |  |  | Cl=0 at alpha= | -1.9828 | deg
|  |  |  | @ Cl=0.1, Cd= | 0.0025746
|  |  |  | @ Cl=0.4, Cd= | 0.0032624
|  |  |  | @ Cl=0.6, Cd= | 0.0038721
alpha (deg) | Cl | Cd | Cm | Cl/Cd
-16 | -0.494 | 0.11412 | -0.014 | -4.332
-15.5 | -0.516 | 0.1099 | -0.013 | -4.693
-15 | -0.539 | 0.10001 | -0.015 | -5.389
-14.5 | -0.56 | 0.09309 | -0.015 | -6.021
-14 | -0.579 | 0.0887 | -0.016 | -6.527
-13.5 | -0.597 | 0.08183 | -0.017 | -7.296
-13 | -0.614 | 0.07438 | -0.018 | -8.256
-12.5 | -0.632 | 0.06383 | -0.02 | -9.906
-12 | -0.655 | 0.04931 | -0.023 | -13.287
-11.5 | -0.75 | 0.01143 | -0.029 | -65.652
-11 | -0.762 | 0.00905 | -0.03 | -84.235
-10.5 | -0.759 | 0.00809 | -0.031 | -93.864
-10 | -0.747 | 0.00757 | -0.032 | -98.703
-9.5 | -0.728 | 0.00713 | -0.032 | -102.232
-9 | -0.704 | 0.00674 | -0.033 | -104.456
-8.5 | -0.673 | 0.00627 | -0.033 | -107.254
-8 | -0.633 | 0.006 | -0.034 | -105.611
-7.5 | -0.591 | 0.00566 | -0.035 | -104.296
-7 | -0.545 | 0.00541 | -0.035 | -100.823
-6.5 | -0.497 | 0.00618 | -0.036 | -80.485
-6 | -0.448 | 0.00602 | -0.036 | -74.39
-5.5 | -0.396 | 0.00592 | -0.037 | -66.903
-5 | -0.343 | 0.00582 | -0.037 | -58.88
-4.5 | -0.288 | 0.00456 | -0.038 | -63.22
-4 | -0.232 | 0.00447 | -0.038 | -51.956
-3.5 | -0.176 | 0.00221 | -0.039 | -79.593
-3 | -0.118 | 0.00229 | -0.039 | -51.712
-2.5 | -0.061 | 0.00238 | -0.04 | -25.432
-2 | -0.002 | 0.00241 | -0.04 | -0.978
-1.5 | 0.056 | 0.0025 | -0.041 | 22.453
-1 | 0.115 | 0.0026 | -0.041 | 44.124
-0.5 | 0.173 | 0.00266 | -0.042 | 65.25
0 | 0.232 | 0.00292 | -0.042 | 79.372
0.5 | 0.291 | 0.00301 | -0.043 | 96.62
1 | 0.349 | 0.00315 | -0.043 | 110.69
1.5 | 0.408 | 0.00328 | -0.044 | 124.285
2 | 0.466 | 0.00341 | -0.044 | 136.884
2.5 | 0.524 | 0.00357 | -0.045 | 146.815
3 | 0.582 | 0.00381 | -0.045 | 152.968
3.5 | 0.64 | 0.00401 | -0.046 | 159.795
4 | 0.697 | 0.00427 | -0.046 | 163.163
4.5 | 0.754 | 0.00448 | -0.047 | 168.102
5 | 0.809 | 0.00491 | -0.047 | 164.578
5.5 | 0.863 | 0.00521 | -0.048 | 165.553
6 | 0.915 | 0.00551 | -0.048 | 166.01
6.5 | 0.967 | 0.00587 | -0.049 | 164.69
7 | 1.016 | 0.00615 | -0.049 | 165.206
7.5 | 1.064 | 0.00782 | -0.05 | 136.038
8 | 1.108 | 0.00821 | -0.05 | 135.005
8.5 | 1.15 | 0.0088 | -0.05 | 130.64
9 | 1.185 | 0.00935 | -0.051 | 126.748
9.5 | 1.21 | 0.00993 | -0.051 | 121.825
10 | 1.227 | 0.01062 | -0.052 | 115.566
10.5 | 1.238 | 0.01136 | -0.052 | 108.962
11 | 1.241 | 0.01236 | -0.052 | 100.395
11.5 | 1.236 | 0.01364 | -0.053 | 90.657
12 | 1.219 | 0.01178 | -0.053 | 103.41
12.5 | 1.194 | 0.01472 | -0.053 | 81.122
13 | 1.154 | 0.01667 | -0.053 | 69.232
13.5 | 1.091 | 0.02279 | -0.051 | 47.884
14 | 1.037 | 0.0287 | -0.05 | 36.151
14.5 | 0.965 | 0.04319 | -0.048 | 22.353
15 | 0.899 | 0.06099 | -0.045 | 14.731
15.5 | 0.834 | 0.08269 | -0.041 | 10.091
16 | 0.784 | 0.09761 | -0.038 | 8.031

## 140. Re 18M Mach 0.10 (2)
BIGFOIL.COM POLAR EXPORT
rg1495
RG 14 9.5% |  |  |  | Cl Max: | 1.8446 | at alpha= | 19 | deg
XFOIL ncrit=9 |  |  |  | L/D Max: | 144.865 | at alpha= | 9 | deg
Re: | 18000000 |  |  | Cd Min: | 0.04909 | at alpha= | -20 | deg
Mach: | 0.1 |  |  | Cl=0 at alpha= | -1.8495 | deg
|  |  |  | @ Cl=0.1, Cd= | 0.0049191
|  |  |  | @ Cl=0.4, Cd= | 0.0051263
|  |  |  | @ Cl=0.6, Cd= | 0.0052289
alpha (deg) | Cl | Cd | Cm | Cl/Cd
-20 | -1.5639 | 0.04909 | -0.0639 | -31.8578
-19.5 | -1.6042 | 0.03675 | -0.0726 | -43.6517
-19 | -1.6242 | 0.02992 | -0.0742 | -54.2848
-18.5 | -1.6224 | 0.0263 | -0.0725 | -61.6882
-18 | -1.6197 | 0.02343 | -0.0689 | -69.1293
-17.5 | -1.6161 | 0.02149 | -0.0626 | -75.2024
-17 | -1.5922 | 0.02003 | -0.0584 | -79.4908
-16.5 | -1.5681 | 0.01858 | -0.0538 | -84.3972
-16 | -1.5388 | 0.01739 | -0.0496 | -88.4876
-15.5 | -1.4885 | 0.01606 | -0.0497 | -92.6837
-15 | -1.439 | 0.01457 | -0.0495 | -98.7646
-14.5 | -1.3873 | 0.01339 | -0.0494 | -103.6072
-14 | -1.3341 | 0.01236 | -0.0494 | -107.9369
-13.5 | -1.2787 | 0.01154 | -0.0497 | -110.8059
-13 | -1.222 | 0.01082 | -0.0501 | -112.939
-12.5 | -1.1642 | 0.01017 | -0.0507 | -114.4739
-11.5 | -1.0515 | 0.00907 | -0.0511 | -115.9316
-11 | -0.9983 | 0.00857 | -0.0505 | -116.4877
-10.5 | -0.9439 | 0.00804 | -0.0501 | -117.4005
-10 | -0.8921 | 0.0075 | -0.0492 | -118.9467
-9.5 | -0.8406 | 0.00713 | -0.0481 | -117.8962
-9 | -0.7891 | 0.0069 | -0.047 | -114.3623
-8.5 | -0.7362 | 0.00661 | -0.0462 | -111.3767
-8 | -0.6824 | 0.00633 | -0.0456 | -107.8041
-7.5 | -0.6277 | 0.00614 | -0.0452 | -102.2313
-7 | -0.5732 | 0.00591 | -0.0447 | -96.9882
-6.5 | -0.5181 | 0.00576 | -0.0444 | -89.9479
-5.5 | -0.4072 | 0.0055 | -0.0438 | -74.0364
-5 | -0.3516 | 0.0054 | -0.0436 | -65.1111
-4.5 | -0.2958 | 0.00535 | -0.0434 | -55.2897
-4 | -0.24 | 0.0053 | -0.0432 | -45.283
-3.5 | -0.1847 | 0.00528 | -0.043 | -34.9811
-3 | -0.1285 | 0.00521 | -0.0429 | -24.6641
-2 | -0.0168 | 0.00503 | -0.0426 | -3.34
-1.5 | 0.039 | 0.00499 | -0.0425 | 7.8156
-1 | 0.095 | 0.00492 | -0.0424 | 19.3089
-0.5 | 0.1509 | 0.00491 | -0.0423 | 30.7332
0 | 0.2059 | 0.00489 | -0.0421 | 42.1063
0.5 | 0.2611 | 0.00499 | -0.0419 | 52.3246
1 | 0.3161 | 0.00503 | -0.0417 | 62.8429
1.5 | 0.3709 | 0.0051 | -0.0415 | 72.7255
2 | 0.4262 | 0.00515 | -0.0413 | 82.7573
2.5 | 0.482 | 0.00516 | -0.0413 | 93.4109
3 | 0.5376 | 0.00515 | -0.0412 | 104.3883
3.5 | 0.5919 | 0.00522 | -0.0409 | 113.3908
4 | 0.6468 | 0.00528 | -0.0407 | 122.5
4.5 | 0.702 | 0.00542 | -0.0405 | 129.5203
5 | 0.7571 | 0.00563 | -0.0403 | 134.476
5.5 | 0.8116 | 0.00591 | -0.0399 | 137.3266
6 | 0.8658 | 0.00623 | -0.0396 | 138.9727
6.5 | 0.9201 | 0.00651 | -0.0392 | 141.3364
7 | 0.9743 | 0.00677 | -0.0389 | 143.9143
7.5 | 1.0273 | 0.00711 | -0.0383 | 144.4866
8 | 1.0792 | 0.00751 | -0.0375 | 143.7017
8.5 | 1.1306 | 0.00786 | -0.0366 | 143.8422
9 | 1.1792 | 0.00814 | -0.0351 | 144.8649
9.5 | 1.236 | 0.00864 | -0.0355 | 143.0556
10 | 1.2874 | 0.00906 | -0.0348 | 142.0971
10.5 | 1.3382 | 0.00952 | -0.0339 | 140.5672
11 | 1.3876 | 0.01008 | -0.0328 | 137.6587
11.5 | 1.4361 | 0.01068 | -0.0316 | 134.4663
12.5 | 1.5316 | 0.01186 | -0.029 | 129.14
13 | 1.5778 | 0.01249 | -0.0275 | 126.3251
13.5 | 1.6226 | 0.01318 | -0.0257 | 123.1108
14 | 1.6657 | 0.0139 | -0.0237 | 119.8345
14.5 | 1.7063 | 0.0147 | -0.0214 | 116.0748
15 | 1.7441 | 0.01556 | -0.0187 | 112.0887
15.5 | 1.7725 | 0.0166 | -0.0143 | 106.7771
16 | 1.7812 | 0.01804 | -0.0067 | 98.7361
16.5 | 1.8014 | 0.01918 | -0.0017 | 93.9208
17 | 1.8172 | 0.02069 | 0.0033 | 87.8299
18.5 | 1.8365 | 0.02841 | 0.0159 | 64.6427
19 | 1.8446 | 0.03163 | 0.018 | 58.3181
19.5 | 1.8362 | 0.03679 | 0.0193 | 49.9103
20 | 1.8247 | 0.04305 | 0.019 | 42.3856

## 141. Re 18M Mach 0.25 (1)
BIGFOIL.COM POLAR EXPORT
rg1495
RG 14 9.5% |  |  |  | Cl Max: | 1.209 | at alpha= | 10 | deg
JavaFoil+Calcfoil stall+Eppler ext transition |  |  |  | L/D Max: | 170.175 | at alpha= | 4.5 | deg
Re: | 18000000 |  |  | Cd Min: | 0.00199 | at alpha= | -3.5 | deg
Mach: | 0.25 |  |  | Cl=0 at alpha= | -1.9833 | deg
|  |  |  | @ Cl=0.1, Cd= | 0.002483
|  |  |  | @ Cl=0.4, Cd= | 0.0032157
|  |  |  | @ Cl=0.6, Cd= | 0.11151
alpha (deg) | Cl | Cd | Cm | Cl/Cd
-15 | -0.227 | 0.10615 | -0.015 | -2.139
-14.5 | -0.29 | 0.10123 | -0.015 | -2.866
-14 | -0.346 | 0.09704 | -0.015 | -3.563
-13.5 | -0.396 | 0.09265 | -0.015 | -4.274
-13 | -0.441 | 0.08892 | -0.014 | -4.961
-12.5 | -0.483 | 0.08109 | -0.016 | -5.952
-12 | -0.518 | 0.07515 | -0.017 | -6.886
-11.5 | -0.547 | 0.0684 | -0.018 | -7.994
-11 | -0.576 | 0.05641 | -0.021 | -10.214
-10.5 | -0.671 | 0.01465 | -0.03 | -45.797
-10 | -0.71 | 0.00822 | -0.033 | -86.362
-9.5 | -0.707 | 0.00765 | -0.033 | -92.426
-9 | -0.694 | 0.00709 | -0.034 | -97.857
-8.5 | -0.672 | 0.00655 | -0.034 | -102.498
-8 | -0.636 | 0.00701 | -0.035 | -90.729
-7.5 | -0.596 | 0.00671 | -0.036 | -88.894
-7 | -0.553 | 0.00652 | -0.036 | -84.84
-6.5 | -0.506 | 0.00636 | -0.037 | -79.632
-6 | -0.457 | 0.0061 | -0.037 | -74.895
-5.5 | -0.405 | 0.00598 | -0.038 | -67.722
-5 | -0.351 | 0.00595 | -0.038 | -58.99
-4.5 | -0.295 | 0.00584 | -0.039 | -50.566
-4 | -0.238 | 0.00569 | -0.039 | -41.927
-3.5 | -0.18 | 0.00199 | -0.04 | -90.779
-3 | -0.122 | 0.00213 | -0.04 | -57.124
-2.5 | -0.062 | 0.00227 | -0.041 | -27.372
-2 | -0.002 | 0.00234 | -0.042 | -1.036
-1.5 | 0.058 | 0.00242 | -0.042 | 23.789
-1 | 0.118 | 0.00251 | -0.043 | 46.977
-0.5 | 0.178 | 0.00262 | -0.043 | 67.919
0 | 0.238 | 0.00285 | -0.044 | 83.549
0.5 | 0.299 | 0.003 | -0.044 | 99.45
1 | 0.359 | 0.00312 | -0.045 | 115.082
1.5 | 0.419 | 0.00326 | -0.045 | 128.358
2 | 0.479 | 0.00339 | -0.046 | 141.431
2.5 | 0.539 | 0.00358 | -0.046 | 150.396
3 | 0.598 | 0.00381 | -0.047 | 157.024
3.5 | 0.657 | 0.00402 | -0.047 | 163.606
4 | 0.716 | 0.00428 | -0.048 | 167.332
4.5 | 0.774 | 0.00455 | -0.048 | 170.175
5 | 0.83 | 0.00495 | -0.049 | 167.491
5.5 | 0.884 | 0.00527 | -0.049 | 167.797
6 | 0.937 | 0.00562 | -0.05 | 166.678
6.5 | 0.988 | 0.00596 | -0.05 | 165.779
7 | 1.037 | 0.00632 | -0.051 | 164.063
7.5 | 1.083 | 0.00676 | -0.051 | 160.133
8 | 1.125 | 0.00862 | -0.051 | 130.57
8.5 | 1.164 | 0.00948 | -0.052 | 122.718
9 | 1.193 | 0.00987 | -0.052 | 120.814
9.5 | 1.206 | 0.01058 | -0.053 | 113.996
10 | 1.209 | 0.01141 | -0.053 | 105.945
10.5 | 1.2 | 0.0127 | -0.054 | 94.492
11 | 1.173 | 0.01095 | -0.054 | 107.174
11.5 | 1.129 | 0.01493 | -0.054 | 75.652
12 | 1.061 | 0.01789 | -0.053 | 59.319
12.5 | 0.961 | 0.02775 | -0.05 | 34.631
13 | 0.838 | 0.05349 | -0.044 | 15.664
13.5 | 0.734 | 0.08016 | -0.038 | 9.158
14 | 0.654 | 0.09275 | -0.035 | 7.047
14.5 | 0.571 | 0.10406 | -0.033 | 5.486
15 | 0.487 | 0.11151 | -0.032 | 4.368

## 142. Re 18M Mach 0.25 (2)
BIGFOIL.COM POLAR EXPORT
rg1495
RG 14 9.5% |  |  |  | Cl Max: | 1.7495 | at alpha= | 15.5 | deg
XFOIL ncrit=9 |  |  |  | L/D Max: | 144 | at alpha= | 7 | deg
Re: | 18000000 |  |  | Cd Min: | 0.22761 | at alpha= | -19.5 | deg
Mach: | 0.25 |  |  | Cl=0 at alpha= | -1.847 | deg
|  |  |  | @ Cl=0.1, Cd= | 0.0049296
|  |  |  | @ Cl=0.4, Cd= | 0.0051288
|  |  |  | @ Cl=0.6, Cd= | 0.0052354
alpha (deg) | Cl | Cd | Cm | Cl/Cd
-19.5 | -0.7333 | 0.22761 | 0.0417 | -3.2217
-19 | -0.7468 | 0.20742 | 0.0334 | -3.6004
-18.5 | -0.7503 | 0.19394 | 0.0265 | -3.8687
-18 | -0.7685 | 0.17772 | 0.0183 | -4.3242
-17.5 | -0.8617 | 0.14604 | 0.0003 | -5.9004
-17 | -0.9128 | 0.1273 | -0.0109 | -7.1705
-16.5 | -1.1964 | 0.07434 | -0.0484 | -16.0936
-16 | -1.2598 | 0.05525 | -0.0615 | -22.8018
-15.5 | -1.3095 | 0.03775 | -0.0787 | -34.6887
-15 | -1.3431 | 0.02984 | -0.0807 | -45.0101
-14.5 | -1.3829 | 0.0255 | -0.0721 | -54.2314
-14 | -1.3809 | 0.02052 | -0.0672 | -67.2953
-13.5 | -1.3424 | 0.01674 | -0.0653 | -80.1912
-13 | -1.2909 | 0.01428 | -0.0636 | -90.3992
-12.5 | -1.232 | 0.01267 | -0.0625 | -97.2376
-12 | -1.17 | 0.01137 | -0.0618 | -102.9024
-11.5 | -1.1062 | 0.01036 | -0.0614 | -106.7761
-11 | -1.0512 | 0.0096 | -0.0592 | -109.5
-10.5 | -0.9911 | 0.00889 | -0.0581 | -111.4848
-10 | -0.9336 | 0.0083 | -0.0566 | -112.4819
-9.5 | -0.8782 | 0.00774 | -0.0547 | -113.4625
-9 | -0.8249 | 0.00731 | -0.0525 | -112.8454
-8.5 | -0.7687 | 0.00696 | -0.051 | -110.4454
-8 | -0.7114 | 0.00665 | -0.0499 | -106.9774
-7.5 | -0.6542 | 0.00632 | -0.0488 | -103.5127
-7 | -0.5963 | 0.0061 | -0.048 | -97.7541
-6.5 | -0.5388 | 0.00588 | -0.0472 | -91.6327
-6 | -0.4807 | 0.00573 | -0.0466 | -83.8918
-5.5 | -0.4226 | 0.00559 | -0.0461 | -75.5993
-5 | -0.3647 | 0.00545 | -0.0456 | -66.9174
-4.5 | -0.3066 | 0.00538 | -0.0452 | -56.9888
-3.5 | -0.1913 | 0.00529 | -0.0445 | -36.1626
-3 | -0.1332 | 0.00524 | -0.0443 | -25.4198
-2.5 | -0.0753 | 0.00511 | -0.0441 | -14.7358
-2 | -0.0176 | 0.00505 | -0.0439 | -3.4851
-1.5 | 0.0399 | 0.00501 | -0.0437 | 7.9641
-1 | 0.0975 | 0.00493 | -0.0435 | 19.7769
-0.5 | 0.1552 | 0.00492 | -0.0434 | 31.5447
0 | 0.2119 | 0.00489 | -0.0431 | 43.3333
0.5 | 0.2688 | 0.005 | -0.0429 | 53.76
1 | 0.3254 | 0.00505 | -0.0426 | 64.4356
2 | 0.439 | 0.00517 | -0.0421 | 84.913
2.5 | 0.4966 | 0.00518 | -0.042 | 95.8687
3 | 0.5541 | 0.00517 | -0.0418 | 107.176
3.5 | 0.6102 | 0.00525 | -0.0414 | 116.2286
4 | 0.6669 | 0.00535 | -0.041 | 124.6542
4.5 | 0.7243 | 0.0055 | -0.0407 | 131.6909
5 | 0.7818 | 0.0057 | -0.0403 | 137.1579
5.5 | 0.8382 | 0.00604 | -0.0397 | 138.7748
6 | 0.8949 | 0.00636 | -0.0391 | 140.7075
6.5 | 0.9516 | 0.00667 | -0.0384 | 142.6687
7 | 1.008 | 0.007 | -0.0376 | 144
7.5 | 1.0632 | 0.0074 | -0.0366 | 143.6757
8 | 1.1178 | 0.00783 | -0.0353 | 142.7586
8.5 | 1.1724 | 0.00819 | -0.034 | 143.1502
9 | 1.2251 | 0.0086 | -0.0322 | 142.4535
9.5 | 1.2838 | 0.00909 | -0.0316 | 141.2321
10 | 1.3375 | 0.00965 | -0.03 | 138.601
10.5 | 1.3902 | 0.0103 | -0.0281 | 134.9709
11 | 1.4423 | 0.01097 | -0.026 | 131.4768
11.5 | 1.4941 | 0.01164 | -0.0238 | 128.3591
12 | 1.5445 | 0.01238 | -0.0214 | 124.7577
12.5 | 1.5926 | 0.01324 | -0.0185 | 120.287
13 | 1.6375 | 0.01422 | -0.0151 | 115.1547
13.5 | 1.6791 | 0.0153 | -0.0111 | 109.7451
14 | 1.7107 | 0.01656 | -0.0055 | 103.3031
14.5 | 1.7279 | 0.01787 | 0.0023 | 96.6928
15 | 1.7445 | 0.01949 | 0.0092 | 89.5074
15.5 | 1.7495 | 0.02192 | 0.0164 | 79.813
16 | 1.7439 | 0.02542 | 0.0227 | 68.6035
16.5 | 1.7416 | 0.02942 | 0.0268 | 59.1978
17 | 1.7271 | 0.03524 | 0.029 | 49.0096
17.5 | 1.7018 | 0.04331 | 0.0283 | 39.2935
18 | 1.6779 | 0.05259 | 0.025 | 31.9053
18.5 | 1.6159 | 0.06814 | 0.0165 | 23.7144
19 | 1.5736 | 0.08259 | 0.0078 | 19.0532
19.5 | 1.4925 | 0.10448 | -0.0068 | 14.285
20 | 1.4036 | 0.12934 | -0.0241 | 10.852

## 143. Re 18M Mach 0.50 (1)
BIGFOIL.COM POLAR EXPORT
rg1495
RG 14 9.5% |  |  |  | Cl Max: | 1.206 | at alpha= | 20 | deg
JavaFoil+Calcfoil stall+Eppler ext transition |  |  |  | L/D Max: | 183.246 | at alpha= | 4.5 | deg
Re: | 18000000 |  |  | Cd Min: | 0.00204 | at alpha= | -1 | deg
Mach: | 0.5 |  |  | Cl=0 at alpha= | -1.9776 | deg
|  |  |  | @ Cl=0.1, Cd= | 0.0028259
|  |  |  | @ Cl=0.4, Cd= | 0.0029276
|  |  |  | @ Cl=0.6, Cd= | 0.0034964
alpha (deg) | Cl | Cd | Cm | Cl/Cd
-20 | -0.922 | 0.1735 | -0.015 | -5.316
-19.5 | -0.896 | 0.16764 | -0.015 | -5.347
-19 | -0.871 | 0.16152 | -0.015 | -5.395
-18.5 | -0.847 | 0.16031 | -0.016 | -5.284
-18 | -0.823 | 0.15088 | -0.016 | -5.452
-17.5 | -0.799 | 0.13874 | -0.016 | -5.757
-17 | -0.775 | 0.12836 | -0.017 | -6.041
-16.5 | -0.75 | 0.1223 | -0.017 | -6.132
-16 | -0.73 | 0.10402 | -0.018 | -7.014
-15.5 | -0.704 | 0.10007 | -0.019 | -7.031
-15 | -0.675 | 0.09952 | -0.018 | -6.786
-14.5 | -0.649 | 0.09615 | -0.018 | -6.751
-14 | -0.622 | 0.0931 | -0.018 | -6.683
-13.5 | -0.597 | 0.10058 | -0.018 | -5.933
-13 | -0.574 | 0.08606 | -0.019 | -6.671
-12.5 | -0.548 | 0.08283 | -0.019 | -6.617
-12 | -0.522 | 0.07904 | -0.019 | -6.601
-11.5 | -0.496 | 0.07444 | -0.019 | -6.667
-11 | -0.472 | 0.06816 | -0.02 | -6.923
-10.5 | -0.448 | 0.06114 | -0.022 | -7.331
-10 | -0.418 | 0.07047 | -0.018 | -5.927
-9.5 | -0.393 | 0.06185 | -0.02 | -6.36
-9 | -0.37 | 0.05471 | -0.022 | -6.757
-8.5 | -0.349 | 0.04527 | -0.026 | -7.717
-8 | -0.381 | 0.01001 | -0.038 | -38.096
-7.5 | -0.356 | 0.00825 | -0.04 | -43.174
-7 | -0.487 | 0.00808 | -0.04 | -60.316
-6.5 | -0.502 | 0.00723 | -0.041 | -69.46
-6 | -0.476 | 0.00681 | -0.042 | -69.839
-5.5 | -0.433 | 0.00651 | -0.042 | -66.491
-5 | -0.381 | 0.00637 | -0.043 | -59.874
-4.5 | -0.324 | 0.00618 | -0.043 | -52.508
-4 | -0.263 | 0.00599 | -0.044 | -43.961
-3.5 | -0.2 | 0.00592 | -0.045 | -33.839
-3 | -0.135 | 0.00574 | -0.045 | -23.602
-2.5 | -0.069 | 0.0056 | -0.046 | -12.389
-2 | -0.003 | 0.0036 | -0.046 | -0.75
-1.5 | 0.064 | 0.00371 | -0.047 | 17.376
-1 | 0.132 | 0.00204 | -0.048 | 64.583
-0.5 | 0.199 | 0.00228 | -0.048 | 87.11
0 | 0.266 | 0.00261 | -0.049 | 101.953
0.5 | 0.333 | 0.00277 | -0.049 | 120.522
1 | 0.401 | 0.00293 | -0.05 | 136.906
1.5 | 0.468 | 0.00307 | -0.05 | 152.375
2 | 0.535 | 0.00326 | -0.051 | 163.982
2.5 | 0.601 | 0.0035 | -0.052 | 171.512
3 | 0.667 | 0.00376 | -0.052 | 177.567
3.5 | 0.732 | 0.00405 | -0.053 | 180.608
4 | 0.797 | 0.00437 | -0.053 | 182.339
4.5 | 0.859 | 0.00469 | -0.054 | 183.246
5 | 0.917 | 0.00507 | -0.054 | 180.823
5.5 | 0.971 | 0.00565 | -0.055 | 171.895
6 | 1.02 | 0.00614 | -0.055 | 166
6.5 | 1.059 | 0.00665 | -0.056 | 159.288
7 | 1.084 | 0.00736 | -0.056 | 147.215
7.5 | 1.084 | 0.00818 | -0.057 | 132.455
8 | 1.026 | 0.00812 | -0.057 | 126.304
8.5 | 0.691 | 0.01435 | -0.057 | 48.149
9 | 0.66 | 0.02926 | -0.051 | 22.553
9.5 | 0.63 | 0.06044 | -0.037 | 10.418
10 | 0.648 | 0.07336 | -0.032 | 8.838
10.5 | 0.682 | 0.06689 | -0.036 | 10.195
11 | 0.716 | 0.0676 | -0.04 | 10.592
11.5 | 0.741 | 0.07466 | -0.039 | 9.928
12 | 0.766 | 0.08264 | -0.038 | 9.264
12.5 | 0.788 | 0.08635 | -0.036 | 9.128
13 | 0.818 | 0.08958 | -0.037 | 9.127
13.5 | 0.856 | 0.08534 | -0.041 | 10.029
14 | 0.885 | 0.09018 | -0.042 | 9.811
14.5 | 0.913 | 0.09541 | -0.042 | 9.565
15 | 0.938 | 0.10342 | -0.042 | 9.073
15.5 | 0.953 | 0.12905 | -0.038 | 7.388
16 | 0.981 | 0.1402 | -0.038 | 6.996
16.5 | 1.01 | 0.14529 | -0.039 | 6.955
17 | 1.04 | 0.14857 | -0.041 | 7.002
17.5 | 1.069 | 0.15228 | -0.041 | 7.022
18 | 1.098 | 0.1584 | -0.042 | 6.935
18.5 | 1.127 | 0.1654 | -0.043 | 6.815
19 | 1.15 | 0.18698 | -0.042 | 6.153
19.5 | 1.178 | 0.19658 | -0.042 | 5.992
20 | 1.206 | 0.19771 | -0.043 | 6.101

## 144. Re 18M Mach 0.50 (2)
BIGFOIL.COM POLAR EXPORT
rg1495
RG 14 9.5% |  |  |  | Cl Max: | 1.2992 | at alpha= | 8 | deg
XFOIL ncrit=9 |  |  |  | L/D Max: | 147.709 | at alpha= | 6.5 | deg
Re: | 18000000 |  |  | Cd Min: | 0.00936 | at alpha= | 8 | deg
Mach: | 0.5 |  |  | Cl=0 at alpha= | -99 | deg
|  |  |  | @ Cl=0.1, Cd= | 0.00493
|  |  |  | @ Cl=0.4, Cd= | 0.005219
|  |  |  | @ Cl=0.6, Cd= | 0.0053035
alpha (deg) | Cl | Cd | Cm | Cl/Cd
0 | 0.2383 | 0.00493 | -0.0475 | 48.3367
0.5 | 0.3026 | 0.00505 | -0.047 | 59.9208
1.5 | 0.4294 | 0.00527 | -0.0456 | 81.4801
2 | 0.4953 | 0.00528 | -0.0452 | 93.8068
2.5 | 0.5615 | 0.00528 | -0.0447 | 106.3447
3 | 0.6269 | 0.00532 | -0.0439 | 117.8383
3.5 | 0.6911 | 0.00548 | -0.0427 | 126.1131
4 | 0.7574 | 0.00562 | -0.0416 | 134.7687
4.5 | 0.8247 | 0.00585 | -0.0403 | 140.9744
5 | 0.8924 | 0.00615 | -0.0388 | 145.1057
5.5 | 0.9592 | 0.00658 | -0.0367 | 145.7751
6 | 1.0274 | 0.007 | -0.0345 | 146.7714
6.5 | 1.096 | 0.00742 | -0.0318 | 147.7089
7 | 1.1627 | 0.00803 | -0.0283 | 144.7945
7.5 | 1.2325 | 0.00854 | -0.0246 | 144.3208
8 | 1.2992 | 0.00936 | -0.0192 | 138.8034

## 145. Re 20M Mach 0.00 (1)
BIGFOIL.COM POLAR EXPORT
rg1495
RG 14 9.5% |  |  |  | Cl Max: | 1.247 | at alpha= | 11 | deg
JavaFoil+Calcfoil stall+Eppler ext transition |  |  |  | L/D Max: | 167.324 | at alpha= | 4.5 | deg
Re: | 20000000 |  |  | Cd Min: | 0.00217 | at alpha= | -4 | deg
Mach: | 0 |  |  | Cl=0 at alpha= | -1.9828 | deg
|  |  |  | @ Cl=0.1, Cd= | 0.0025559
|  |  |  | @ Cl=0.4, Cd= | 0.0032668
|  |  |  | @ Cl=0.6, Cd= | 0.0038607
alpha (deg) | Cl | Cd | Cm | Cl/Cd
-16 | -0.533 | 0.11118 | -0.014 | -4.794
-15.5 | -0.552 | 0.10704 | -0.014 | -5.156
-15 | -0.573 | 0.09639 | -0.015 | -5.945
-14.5 | -0.591 | 0.08981 | -0.016 | -6.582
-14 | -0.609 | 0.08259 | -0.017 | -7.371
-13.5 | -0.622 | 0.07801 | -0.017 | -7.976
-13 | -0.638 | 0.06967 | -0.019 | -9.15
-12.5 | -0.661 | 0.05356 | -0.022 | -12.345
-12 | -0.705 | 0.02901 | -0.026 | -24.29
-11.5 | -0.77 | 0.01004 | -0.03 | -76.628
-11 | -0.773 | 0.00859 | -0.03 | -89.966
-10.5 | -0.766 | 0.00786 | -0.031 | -97.419
-10 | -0.751 | 0.00738 | -0.032 | -101.816
-9.5 | -0.731 | 0.00695 | -0.032 | -105.131
-9 | -0.704 | 0.00658 | -0.033 | -107.045
-8.5 | -0.673 | 0.00613 | -0.033 | -109.715
-8 | -0.632 | 0.00588 | -0.034 | -107.606
-7.5 | -0.589 | 0.00554 | -0.034 | -106.443
-7 | -0.544 | 0.0053 | -0.035 | -102.532
-6.5 | -0.496 | 0.00508 | -0.035 | -97.642
-6 | -0.446 | 0.00592 | -0.036 | -75.399
-5.5 | -0.394 | 0.00584 | -0.037 | -67.573
-5 | -0.341 | 0.00464 | -0.037 | -73.564
-4.5 | -0.287 | 0.00447 | -0.038 | -64.198
-4 | -0.231 | 0.00217 | -0.038 | -106.527
-3.5 | -0.175 | 0.0022 | -0.039 | -79.423
-3 | -0.118 | 0.0023 | -0.039 | -51.199
-2.5 | -0.06 | 0.00237 | -0.04 | -25.394
-2 | -0.002 | 0.00241 | -0.04 | -0.974
-1.5 | 0.056 | 0.00248 | -0.041 | 22.503
-1 | 0.114 | 0.00258 | -0.041 | 44.286
-0.5 | 0.172 | 0.00268 | -0.042 | 64.38
0 | 0.231 | 0.00294 | -0.042 | 78.519
0.5 | 0.289 | 0.003 | -0.043 | 96.331
1 | 0.347 | 0.00315 | -0.043 | 110.344
1.5 | 0.406 | 0.00328 | -0.044 | 123.571
2 | 0.464 | 0.00339 | -0.044 | 136.707
2.5 | 0.522 | 0.00359 | -0.045 | 145.451
3 | 0.58 | 0.00378 | -0.045 | 153.376
3.5 | 0.637 | 0.00401 | -0.046 | 158.773
4 | 0.694 | 0.00427 | -0.046 | 162.689
4.5 | 0.75 | 0.00448 | -0.047 | 167.324
5 | 0.805 | 0.00489 | -0.047 | 164.545
5.5 | 0.859 | 0.00519 | -0.048 | 165.448
6 | 0.911 | 0.00553 | -0.048 | 164.911
6.5 | 0.963 | 0.0058 | -0.048 | 165.847
7 | 1.013 | 0.0073 | -0.049 | 138.67
7.5 | 1.06 | 0.00766 | -0.049 | 138.354
8 | 1.105 | 0.00812 | -0.05 | 135.958
8.5 | 1.147 | 0.0086 | -0.05 | 133.352
9 | 1.183 | 0.00912 | -0.051 | 129.736
9.5 | 1.209 | 0.0097 | -0.051 | 124.598
10 | 1.228 | 0.01033 | -0.051 | 118.954
10.5 | 1.241 | 0.01108 | -0.052 | 112.019
11 | 1.247 | 0.01195 | -0.052 | 104.359
11.5 | 1.246 | 0.01307 | -0.053 | 95.359
12 | 1.235 | 0.0113 | -0.053 | 109.353
12.5 | 1.216 | 0.01148 | -0.053 | 105.927
13 | 1.187 | 0.01543 | -0.053 | 76.94
13.5 | 1.139 | 0.01889 | -0.052 | 60.303
14 | 1.087 | 0.02421 | -0.051 | 44.877
14.5 | 1.033 | 0.03147 | -0.05 | 32.809
15 | 0.966 | 0.04625 | -0.047 | 20.891
15.5 | 0.902 | 0.0657 | -0.044 | 13.727
16 | 0.848 | 0.08346 | -0.041 | 10.158

## 146. Re 20M Mach 0.00 (2)
BIGFOIL.COM POLAR EXPORT
rg1495
RG 14 9.5% |  |  |  | Cl Max: | 1.8768 | at alpha= | 19.5 | deg
XFOIL ncrit=9 |  |  |  | L/D Max: | 146.95 | at alpha= | 9 | deg
Re: | 20000000 |  |  | Cd Min: | 0.03495 | at alpha= | 20 | deg
Mach: | 0 |  |  | Cl=0 at alpha= | -1.8474 | deg
|  |  |  | @ Cl=0.1, Cd= | 0.0049405
|  |  |  | @ Cl=0.4, Cd= | 0.0051155
|  |  |  | @ Cl=0.6, Cd= | 0.005245
alpha (deg) | Cl | Cd | Cm | Cl/Cd
-20 | -1.6892 | 0.02973 | -0.0713 | -56.818
-19.5 | -1.6875 | 0.02615 | -0.0698 | -64.5315
-19 | -1.6823 | 0.02341 | -0.0669 | -71.8625
-18.5 | -1.6699 | 0.02161 | -0.0629 | -77.2744
-18 | -1.6569 | 0.02016 | -0.0575 | -82.1875
-17.5 | -1.6303 | 0.01884 | -0.054 | -86.534
-17 | -1.6019 | 0.01776 | -0.0503 | -90.1971
-16.5 | -1.572 | 0.01669 | -0.0465 | -94.1881
-15.5 | -1.4732 | 0.0144 | -0.0469 | -102.3056
-15 | -1.4237 | 0.01318 | -0.047 | -108.0197
-14.5 | -1.3715 | 0.01229 | -0.0472 | -111.5948
-14 | -1.3178 | 0.01153 | -0.0476 | -114.2931
-13.5 | -1.2628 | 0.01086 | -0.0481 | -116.2799
-13 | -1.2068 | 0.01025 | -0.0488 | -117.7366
-12.5 | -1.1497 | 0.00967 | -0.0496 | -118.8935
-12 | -1.0941 | 0.00915 | -0.05 | -119.5738
-11.5 | -1.0436 | 0.00869 | -0.0492 | -120.0921
-11 | -0.9899 | 0.00824 | -0.049 | -120.1335
-10.5 | -0.938 | 0.00774 | -0.0484 | -121.1886
-10 | -0.8873 | 0.00726 | -0.0475 | -122.2176
-9.5 | -0.8373 | 0.00699 | -0.0463 | -119.7854
-9 | -0.7851 | 0.00677 | -0.0456 | -115.9675
-8.5 | -0.7323 | 0.00649 | -0.045 | -112.8351
-8 | -0.6787 | 0.00623 | -0.0446 | -108.9406
-7.5 | -0.6244 | 0.00605 | -0.0443 | -103.2066
-7 | -0.5702 | 0.00583 | -0.0439 | -97.8045
-6.5 | -0.5156 | 0.0057 | -0.0437 | -90.4561
-5.5 | -0.4053 | 0.00545 | -0.0433 | -74.367
-5 | -0.3501 | 0.00535 | -0.0431 | -65.4393
-4.5 | -0.2947 | 0.0053 | -0.043 | -55.6038
-4 | -0.2393 | 0.00527 | -0.0428 | -45.408
-3.5 | -0.1841 | 0.00523 | -0.0426 | -35.2008
-3 | -0.1282 | 0.00518 | -0.0426 | -24.749
-2.5 | -0.0726 | 0.00506 | -0.0425 | -14.3478
-2 | -0.017 | 0.00502 | -0.0424 | -3.3865
-1.5 | 0.0387 | 0.00497 | -0.0423 | 7.7867
0 | 0.2047 | 0.00489 | -0.0419 | 41.8609
0.5 | 0.2597 | 0.00501 | -0.0417 | 51.8363
1 | 0.3146 | 0.00504 | -0.0416 | 62.4206
1.5 | 0.3693 | 0.00511 | -0.0414 | 72.2701
2 | 0.4248 | 0.00512 | -0.0413 | 82.9688
2.5 | 0.4803 | 0.00513 | -0.0413 | 93.6257
3 | 0.5356 | 0.00515 | -0.0412 | 104
3.5 | 0.5898 | 0.00523 | -0.041 | 112.7725
4 | 0.6443 | 0.00531 | -0.0408 | 121.3371
4.5 | 0.699 | 0.00538 | -0.0406 | 129.9257
5 | 0.7536 | 0.00557 | -0.0404 | 135.2962
5.5 | 0.8076 | 0.00584 | -0.0401 | 138.2877
6 | 0.8616 | 0.00613 | -0.0398 | 140.5546
6.5 | 0.9155 | 0.00641 | -0.0396 | 142.8237
7 | 0.9694 | 0.00666 | -0.0393 | 145.5556
7.5 | 1.0221 | 0.007 | -0.0388 | 146.0143
8 | 1.074 | 0.00737 | -0.0382 | 145.7259
8.5 | 1.1255 | 0.00772 | -0.0376 | 145.7902
9 | 1.1756 | 0.008 | -0.0366 | 146.95
9.5 | 1.2292 | 0.00841 | -0.0365 | 146.1593
10 | 1.2803 | 0.00881 | -0.0358 | 145.3235
10.5 | 1.3307 | 0.00924 | -0.0351 | 144.0152
11 | 1.3799 | 0.00975 | -0.0343 | 141.5282
11.5 | 1.4282 | 0.01031 | -0.0332 | 138.5257
12.5 | 1.5233 | 0.01142 | -0.0311 | 133.3888
13 | 1.5695 | 0.012 | -0.0299 | 130.7917
13.5 | 1.6145 | 0.01263 | -0.0284 | 127.8306
14 | 1.6581 | 0.01328 | -0.0268 | 124.8569
14.5 | 1.6998 | 0.01399 | -0.025 | 121.5011
15 | 1.7393 | 0.01475 | -0.0228 | 117.9186
15.5 | 1.7751 | 0.01563 | -0.0201 | 113.5701
16.5 | 1.8165 | 0.01767 | -0.0094 | 102.8014
17 | 1.8353 | 0.0188 | -0.0044 | 97.6223
17.5 | 1.846 | 0.02049 | 0.0011 | 90.0927
18 | 1.864 | 0.02195 | 0.0049 | 84.9203
18.5 | 1.8662 | 0.02459 | 0.0096 | 75.8926
19 | 1.8762 | 0.02707 | 0.0126 | 69.3092
19.5 | 1.8768 | 0.03063 | 0.0153 | 61.2733
20 | 1.8745 | 0.03495 | 0.0168 | 53.6338

## 147. Re 20M Mach 0.10 (1)
BIGFOIL.COM POLAR EXPORT
rg1495
RG 14 9.5% |  |  |  | Cl Max: | 1.241 | at alpha= | 11 | deg
JavaFoil+Calcfoil stall+Eppler ext transition |  |  |  | L/D Max: | 166.891 | at alpha= | 4.5 | deg
Re: | 20000000 |  |  | Cd Min: | 0.00216 | at alpha= | -4 | deg
Mach: | 0.1 |  |  | Cl=0 at alpha= | -1.9828 | deg
|  |  |  | @ Cl=0.1, Cd= | 0.0025349
|  |  |  | @ Cl=0.4, Cd= | 0.0032351
|  |  |  | @ Cl=0.6, Cd= | 0.0038859
alpha (deg) | Cl | Cd | Cm | Cl/Cd
-16 | -0.494 | 0.11383 | -0.013 | -4.34
-15.5 | -0.516 | 0.11007 | -0.014 | -4.687
-15 | -0.538 | 0.10135 | -0.014 | -5.312
-14.5 | -0.561 | 0.09272 | -0.016 | -6.048
-14 | -0.581 | 0.08607 | -0.016 | -6.747
-13.5 | -0.6 | 0.07893 | -0.017 | -7.597
-13 | -0.615 | 0.07377 | -0.018 | -8.331
-12.5 | -0.631 | 0.06459 | -0.02 | -9.774
-12 | -0.658 | 0.0472 | -0.023 | -13.947
-11.5 | -0.751 | 0.01124 | -0.029 | -66.77
-11 | -0.762 | 0.00892 | -0.031 | -85.483
-10.5 | -0.759 | 0.00805 | -0.031 | -94.287
-10 | -0.747 | 0.0074 | -0.032 | -100.946
-9.5 | -0.729 | 0.007 | -0.032 | -104.033
-9 | -0.704 | 0.00663 | -0.033 | -106.11
-8.5 | -0.673 | 0.0062 | -0.033 | -108.619
-8 | -0.633 | 0.00584 | -0.034 | -108.367
-7.5 | -0.591 | 0.00558 | -0.035 | -105.879
-7 | -0.545 | 0.00534 | -0.035 | -102.177
-6.5 | -0.498 | 0.00612 | -0.036 | -81.343
-6 | -0.448 | 0.00596 | -0.036 | -75.111
-5.5 | -0.396 | 0.00586 | -0.037 | -67.595
-5 | -0.343 | 0.00458 | -0.037 | -74.783
-4.5 | -0.288 | 0.00449 | -0.038 | -64.22
-4 | -0.232 | 0.00216 | -0.038 | -107.803
-3.5 | -0.176 | 0.00219 | -0.039 | -80.11
-3 | -0.118 | 0.00229 | -0.039 | -51.629
-2.5 | -0.061 | 0.00234 | -0.04 | -25.897
-2 | -0.002 | 0.00241 | -0.04 | -0.979
-1.5 | 0.056 | 0.00252 | -0.041 | 22.285
-1 | 0.115 | 0.00254 | -0.041 | 45.234
-0.5 | 0.173 | 0.00267 | -0.042 | 64.843
0 | 0.232 | 0.0029 | -0.042 | 79.929
0.5 | 0.291 | 0.00299 | -0.043 | 97.041
1 | 0.349 | 0.00314 | -0.043 | 111.035
1.5 | 0.408 | 0.00325 | -0.044 | 125.42
2 | 0.466 | 0.00338 | -0.044 | 137.849
2.5 | 0.524 | 0.00358 | -0.045 | 146.656
3 | 0.582 | 0.00383 | -0.045 | 152.248
3.5 | 0.64 | 0.00401 | -0.046 | 159.456
4 | 0.697 | 0.00426 | -0.046 | 163.555
4.5 | 0.754 | 0.00452 | -0.047 | 166.891
5 | 0.809 | 0.00489 | -0.047 | 165.327
5.5 | 0.863 | 0.00522 | -0.048 | 165.363
6 | 0.916 | 0.00553 | -0.048 | 165.528
6.5 | 0.967 | 0.00584 | -0.049 | 165.615
7 | 1.017 | 0.00618 | -0.049 | 164.384
7.5 | 1.064 | 0.00772 | -0.05 | 137.755
8 | 1.108 | 0.00815 | -0.05 | 135.922
8.5 | 1.15 | 0.00864 | -0.05 | 133.036
9 | 1.185 | 0.00923 | -0.051 | 128.402
9.5 | 1.21 | 0.0098 | -0.051 | 123.427
10 | 1.227 | 0.01049 | -0.052 | 117.042
10.5 | 1.238 | 0.01125 | -0.052 | 110.06
11 | 1.241 | 0.01219 | -0.052 | 101.809
11.5 | 1.236 | 0.01341 | -0.053 | 92.208
12 | 1.219 | 0.0116 | -0.053 | 105.09
12.5 | 1.194 | 0.01458 | -0.053 | 81.912
13 | 1.155 | 0.01641 | -0.053 | 70.386
13.5 | 1.098 | 0.02124 | -0.052 | 51.69
14 | 1.043 | 0.02686 | -0.051 | 38.853
14.5 | 0.973 | 0.03991 | -0.048 | 24.376
15 | 0.902 | 0.05887 | -0.045 | 15.316
15.5 | 0.837 | 0.08038 | -0.041 | 10.415
16 | 0.783 | 0.09846 | -0.038 | 7.951

## 148. Re 20M Mach 0.10 (2)
BIGFOIL.COM POLAR EXPORT
rg1495
RG 14 9.5% |  |  |  | Cl Max: | 1.8557 | at alpha= | 19.5 | deg
XFOIL ncrit=9 |  |  |  | L/D Max: | 146.473 | at alpha= | 9 | deg
Re: | 20000000 |  |  | Cd Min: | 0.04173 | at alpha= | -20 | deg
Mach: | 0.1 |  |  | Cl=0 at alpha= | -1.8473 | deg
|  |  |  | @ Cl=0.1, Cd= | 0.0048909
|  |  |  | @ Cl=0.4, Cd= | 0.0051251
|  |  |  | @ Cl=0.6, Cd= | 0.0052413
alpha (deg) | Cl | Cd | Cm | Cl/Cd
-20 | -1.614 | 0.04173 | -0.0699 | -38.6772
-19.5 | -1.637 | 0.03327 | -0.0743 | -49.2035
-19 | -1.6489 | 0.02794 | -0.074 | -59.0157
-18.5 | -1.6442 | 0.02484 | -0.0716 | -66.1916
-18 | -1.6385 | 0.02241 | -0.0673 | -73.1147
-17.5 | -1.6298 | 0.0207 | -0.0611 | -78.7343
-17 | -1.6042 | 0.01933 | -0.057 | -82.9902
-16.5 | -1.5781 | 0.01799 | -0.0525 | -87.721
-16 | -1.5383 | 0.01677 | -0.0504 | -91.7293
-15.5 | -1.4877 | 0.01553 | -0.0504 | -95.7952
-14.5 | -1.385 | 0.01314 | -0.0501 | -105.4033
-14 | -1.3318 | 0.01211 | -0.0501 | -109.9752
-13.5 | -1.2766 | 0.01127 | -0.0504 | -113.2742
-13 | -1.22 | 0.01055 | -0.0508 | -115.6398
-12.5 | -1.162 | 0.00992 | -0.0514 | -117.1371
-12 | -1.1045 | 0.00935 | -0.0518 | -118.1283
-11.5 | -1.0535 | 0.00886 | -0.0507 | -118.9052
-10.5 | -0.9458 | 0.00791 | -0.0498 | -119.5702
-10 | -0.8945 | 0.0074 | -0.0487 | -120.8784
-9.5 | -0.8442 | 0.00707 | -0.0473 | -119.4059
-9 | -0.7915 | 0.00682 | -0.0465 | -116.0557
-8.5 | -0.738 | 0.00656 | -0.0458 | -112.5
-8 | -0.6839 | 0.00628 | -0.0453 | -108.9013
-7 | -0.5744 | 0.00587 | -0.0445 | -97.8535
-6.5 | -0.5193 | 0.00572 | -0.0442 | -90.7867
-6 | -0.4637 | 0.0056 | -0.0439 | -82.8036
-5.5 | -0.4081 | 0.00546 | -0.0437 | -74.7436
-5 | -0.3525 | 0.00536 | -0.0435 | -65.7649
-4.5 | -0.2967 | 0.00531 | -0.0433 | -55.8757
-4 | -0.2409 | 0.00528 | -0.0431 | -45.625
-3.5 | -0.1853 | 0.00524 | -0.0429 | -35.3626
-3 | -0.129 | 0.00518 | -0.0428 | -24.9035
-2.5 | -0.0731 | 0.00506 | -0.0427 | -14.4466
-2 | -0.0171 | 0.00502 | -0.0426 | -3.4064
-1.5 | 0.0389 | 0.00497 | -0.0425 | 7.827
-1 | 0.0948 | 0.00489 | -0.0424 | 19.3865
-0.5 | 0.1508 | 0.0049 | -0.0423 | 30.7755
0 | 0.2058 | 0.00489 | -0.0421 | 42.0859
0.5 | 0.2611 | 0.00501 | -0.0419 | 52.1158
1 | 0.3163 | 0.00505 | -0.0417 | 62.6337
1.5 | 0.3713 | 0.00512 | -0.0415 | 72.5195
2 | 0.4271 | 0.00513 | -0.0415 | 83.2554
2.5 | 0.483 | 0.00514 | -0.0414 | 93.9689
3 | 0.5386 | 0.00515 | -0.0414 | 104.5825
3.5 | 0.5931 | 0.00523 | -0.0411 | 113.4034
4 | 0.6479 | 0.00532 | -0.0409 | 121.7857
4.5 | 0.7031 | 0.0054 | -0.0407 | 130.2037
5 | 0.758 | 0.00558 | -0.0404 | 135.8423
5.5 | 0.8124 | 0.00586 | -0.0401 | 138.6348
6 | 0.8668 | 0.00615 | -0.0398 | 140.9431
6.5 | 0.9212 | 0.00644 | -0.0394 | 143.0435
7 | 0.9754 | 0.00671 | -0.0391 | 145.3651
7.5 | 1.0285 | 0.00706 | -0.0385 | 145.6799
8 | 1.0811 | 0.00742 | -0.0379 | 145.7008
8.5 | 1.133 | 0.00778 | -0.0371 | 145.6298
9 | 1.1835 | 0.00808 | -0.036 | 146.4728
9.5 | 1.2378 | 0.00849 | -0.0358 | 145.7951
10 | 1.2894 | 0.0089 | -0.0351 | 144.8764
10.5 | 1.3402 | 0.00936 | -0.0342 | 143.1838
11 | 1.3896 | 0.00992 | -0.0331 | 140.0806
12 | 1.4871 | 0.01104 | -0.0308 | 134.7011
12.5 | 1.5348 | 0.01163 | -0.0295 | 131.969
13 | 1.5814 | 0.01224 | -0.028 | 129.1993
13.5 | 1.6265 | 0.01291 | -0.0263 | 125.9876
14 | 1.6699 | 0.01363 | -0.0244 | 122.5165
14.5 | 1.7109 | 0.01443 | -0.0221 | 118.5655
15 | 1.7494 | 0.01527 | -0.0195 | 114.5645
15.5 | 1.7799 | 0.01636 | -0.0156 | 108.7958
17 | 1.828 | 0.02013 | 0.0021 | 90.8097
17.5 | 1.8412 | 0.0219 | 0.0069 | 84.0731
18 | 1.8525 | 0.02401 | 0.0111 | 77.1554
18.5 | 1.8535 | 0.02715 | 0.015 | 68.2689
19.5 | 1.8557 | 0.03489 | 0.0192 | 53.1872
20 | 1.847 | 0.04059 | 0.0195 | 45.5038

## 149. Re 20M Mach 0.25 (1)
BIGFOIL.COM POLAR EXPORT
rg1495
RG 14 9.5% |  |  |  | Cl Max: | 1.209 | at alpha= | 10 | deg
JavaFoil+Calcfoil stall+Eppler ext transition |  |  |  | L/D Max: | 170.979 | at alpha= | 4.5 | deg
Re: | 20000000 |  |  | Cd Min: | 0.00203 | at alpha= | -3.5 | deg
Mach: | 0.25 |  |  | Cl=0 at alpha= | -1.9833 | deg
|  |  |  | @ Cl=0.1, Cd= | 0.002489
|  |  |  | @ Cl=0.4, Cd= | 0.0031888
|  |  |  | @ Cl=0.6, Cd= | 0.11042
alpha (deg) | Cl | Cd | Cm | Cl/Cd
-15 | -0.227 | 0.10551 | -0.015 | -2.153
-14.5 | -0.29 | 0.10153 | -0.015 | -2.855
-14 | -0.345 | 0.0976 | -0.015 | -3.539
-13.5 | -0.396 | 0.09229 | -0.015 | -4.293
-13 | -0.441 | 0.08842 | -0.015 | -4.99
-12.5 | -0.483 | 0.08056 | -0.016 | -5.994
-12 | -0.518 | 0.07464 | -0.017 | -6.935
-11.5 | -0.547 | 0.06797 | -0.018 | -8.049
-11 | -0.576 | 0.05632 | -0.021 | -10.23
-10.5 | -0.671 | 0.01457 | -0.03 | -46.047
-10 | -0.71 | 0.00813 | -0.033 | -87.324
-9.5 | -0.707 | 0.00753 | -0.033 | -93.917
-9 | -0.694 | 0.00701 | -0.034 | -98.961
-8.5 | -0.672 | 0.00645 | -0.034 | -104.108
-8 | -0.636 | 0.00693 | -0.035 | -91.804
-7.5 | -0.596 | 0.00662 | -0.036 | -90.133
-7 | -0.553 | 0.00645 | -0.036 | -85.711
-6.5 | -0.506 | 0.00629 | -0.037 | -80.423
-6 | -0.457 | 0.00603 | -0.037 | -75.714
-5.5 | -0.405 | 0.00591 | -0.038 | -68.435
-5 | -0.351 | 0.00588 | -0.038 | -59.711
-4.5 | -0.295 | 0.00573 | -0.039 | -51.546
-4 | -0.238 | 0.00571 | -0.039 | -41.716
-3.5 | -0.18 | 0.00203 | -0.04 | -88.991
-3 | -0.122 | 0.00214 | -0.04 | -56.778
-2.5 | -0.062 | 0.00225 | -0.041 | -27.661
-2 | -0.002 | 0.00232 | -0.042 | -1.043
-1.5 | 0.058 | 0.00244 | -0.042 | 23.6
-1 | 0.118 | 0.00251 | -0.043 | 47.056
-0.5 | 0.178 | 0.0026 | -0.043 | 68.408
0 | 0.238 | 0.00285 | -0.044 | 83.668
0.5 | 0.299 | 0.00296 | -0.044 | 100.955
1 | 0.359 | 0.0031 | -0.045 | 115.756
1.5 | 0.419 | 0.00323 | -0.045 | 129.605
2 | 0.479 | 0.00336 | -0.046 | 142.543
2.5 | 0.539 | 0.00359 | -0.046 | 150.223
3 | 0.598 | 0.00378 | -0.047 | 158.22
3.5 | 0.657 | 0.00403 | -0.047 | 163.099
4 | 0.716 | 0.00425 | -0.048 | 168.566
4.5 | 0.774 | 0.00452 | -0.048 | 170.979
5 | 0.83 | 0.00494 | -0.049 | 168.059
5.5 | 0.884 | 0.00527 | -0.049 | 167.935
6 | 0.937 | 0.00565 | -0.05 | 165.969
6.5 | 0.988 | 0.00597 | -0.05 | 165.5
7 | 1.037 | 0.00635 | -0.051 | 163.242
7.5 | 1.083 | 0.00802 | -0.051 | 135.054
8 | 1.125 | 0.00854 | -0.051 | 131.75
8.5 | 1.164 | 0.00929 | -0.052 | 125.263
9 | 1.193 | 0.00971 | -0.052 | 122.857
9.5 | 1.206 | 0.0104 | -0.053 | 115.961
10 | 1.209 | 0.01119 | -0.053 | 108.032
10.5 | 1.2 | 0.01243 | -0.054 | 96.538
11 | 1.174 | 0.01078 | -0.054 | 108.844
11.5 | 1.131 | 0.01469 | -0.054 | 76.99
12 | 1.064 | 0.01737 | -0.053 | 61.246
12.5 | 0.969 | 0.0253 | -0.051 | 38.327
13 | 0.849 | 0.04755 | -0.046 | 17.852
13.5 | 0.743 | 0.07319 | -0.04 | 10.154
14 | 0.657 | 0.08876 | -0.036 | 7.4
14.5 | 0.572 | 0.10104 | -0.034 | 5.664
15 | 0.487 | 0.11042 | -0.033 | 4.414

## 150. Re 20M Mach 0.25 (2)
BIGFOIL.COM POLAR EXPORT
rg1495
RG 14 9.5% |  |  |  | Cl Max: | 1.7596 | at alpha= | 15.5 | deg
XFOIL ncrit=9 |  |  |  | L/D Max: | 146.093 | at alpha= | 7 | deg
Re: | 20000000 |  |  | Cd Min: | 0.22737 | at alpha= | -19.5 | deg
Mach: | 0.25 |  |  | Cl=0 at alpha= | -1.8432 | deg
|  |  |  | @ Cl=0.1, Cd= | 0.0049096
|  |  |  | @ Cl=0.4, Cd= | 0.0051431
|  |  |  | @ Cl=0.6, Cd= | 0.0052494
alpha (deg) | Cl | Cd | Cm | Cl/Cd
-19.5 | -0.7344 | 0.22737 | 0.0418 | -3.23
-18.5 | -0.7514 | 0.19387 | 0.0266 | -3.8758
-18 | -0.7699 | 0.17756 | 0.0183 | -4.336
-17.5 | -0.915 | 0.13537 | -0.0066 | -6.7593
-17 | -0.9568 | 0.11933 | -0.0164 | -8.0181
-16.5 | -1.2281 | 0.06972 | -0.0518 | -17.6147
-16 | -1.2847 | 0.05047 | -0.0665 | -25.4547
-15.5 | -1.3332 | 0.03529 | -0.0807 | -37.7784
-15 | -1.368 | 0.02821 | -0.0805 | -48.4934
-14.5 | -1.4055 | 0.02434 | -0.0703 | -57.7445
-14 | -1.3873 | 0.01921 | -0.0678 | -72.2176
-13.5 | -1.3437 | 0.016 | -0.0659 | -83.9813
-13 | -1.2903 | 0.01379 | -0.0642 | -93.5678
-12.5 | -1.2303 | 0.01231 | -0.0632 | -99.9431
-12 | -1.168 | 0.01104 | -0.0625 | -105.7971
-11.5 | -1.11 | 0.01009 | -0.0609 | -110.0099
-11 | -1.0514 | 0.00934 | -0.0593 | -112.5696
-10.5 | -0.9929 | 0.00868 | -0.0579 | -114.3894
-10 | -0.9368 | 0.00813 | -0.056 | -115.2276
-9.5 | -0.8824 | 0.00768 | -0.0539 | -114.8958
-9 | -0.8274 | 0.00725 | -0.0521 | -114.1241
-8.5 | -0.7709 | 0.00688 | -0.0507 | -112.0494
-8 | -0.7131 | 0.00659 | -0.0496 | -108.2094
-7.5 | -0.6558 | 0.00626 | -0.0486 | -104.7604
-7 | -0.5978 | 0.00605 | -0.0478 | -98.8099
-6.5 | -0.54 | 0.00583 | -0.047 | -92.6244
-5.5 | -0.4236 | 0.00555 | -0.0459 | -76.3243
-5 | -0.3656 | 0.00541 | -0.0455 | -67.5786
-4.5 | -0.3076 | 0.00534 | -0.0451 | -57.603
-4 | -0.2496 | 0.0053 | -0.0448 | -47.0943
-3.5 | -0.192 | 0.00527 | -0.0444 | -36.4326
-3 | -0.1336 | 0.0052 | -0.0442 | -25.6923
-2.5 | -0.0756 | 0.0051 | -0.044 | -14.8235
-2 | -0.0181 | 0.00503 | -0.0438 | -3.5984
-1.5 | 0.0396 | 0.00498 | -0.0436 | 7.9518
-1 | 0.0974 | 0.00491 | -0.0435 | 19.8371
-0.5 | 0.1551 | 0.0049 | -0.0434 | 31.6531
0 | 0.2118 | 0.00489 | -0.0431 | 43.3129
0.5 | 0.2688 | 0.005 | -0.0429 | 53.76
1.5 | 0.3822 | 0.00514 | -0.0424 | 74.358
2 | 0.4399 | 0.00515 | -0.0423 | 85.4175
2.5 | 0.4977 | 0.00515 | -0.0422 | 96.6408
3 | 0.5552 | 0.00517 | -0.042 | 107.3888
4 | 0.6681 | 0.00537 | -0.0412 | 124.4134
4.5 | 0.7253 | 0.00547 | -0.0408 | 132.596
5 | 0.7826 | 0.00567 | -0.0404 | 138.0247
5.5 | 0.8393 | 0.00597 | -0.0399 | 140.5863
6 | 0.8962 | 0.00627 | -0.0393 | 142.9346
6.5 | 0.953 | 0.00658 | -0.0386 | 144.8328
7 | 1.0095 | 0.00691 | -0.0379 | 146.0926
7.5 | 1.0647 | 0.00734 | -0.0368 | 145.0545
8 | 1.1198 | 0.00774 | -0.0357 | 144.677
8.5 | 1.175 | 0.0081 | -0.0345 | 145.0617
9 | 1.2268 | 0.00849 | -0.0325 | 144.4994
9.5 | 1.2859 | 0.00893 | -0.032 | 143.9978
10 | 1.3395 | 0.0095 | -0.0303 | 141
10.5 | 1.3926 | 0.01013 | -0.0284 | 137.4729
11 | 1.4454 | 0.01075 | -0.0265 | 134.4558
12 | 1.5484 | 0.01213 | -0.0219 | 127.6505
12.5 | 1.5969 | 0.01297 | -0.0191 | 123.1226
13 | 1.6423 | 0.01395 | -0.0157 | 117.7276
13.5 | 1.6849 | 0.01499 | -0.0119 | 112.4016
14 | 1.7197 | 0.01627 | -0.0069 | 105.6976
14.5 | 1.7366 | 0.01753 | 0.0012 | 99.0645
15 | 1.7544 | 0.01904 | 0.0082 | 92.1429
15.5 | 1.7596 | 0.0214 | 0.0155 | 82.2243
16 | 1.7562 | 0.02466 | 0.022 | 71.2165
16.5 | 1.7547 | 0.02846 | 0.0265 | 61.655
17 | 1.7431 | 0.03384 | 0.0292 | 51.51
17.5 | 1.7184 | 0.04155 | 0.0291 | 41.3574
18 | 1.6933 | 0.05069 | 0.0262 | 33.405
18.5 | 1.6337 | 0.06562 | 0.0183 | 24.8964
19 | 1.5819 | 0.08124 | 0.0089 | 19.4719
19.5 | 1.4996 | 0.10323 | -0.0059 | 14.5268
20 | 1.4117 | 0.12784 | -0.023 | 11.0427

## 151. Re 20M Mach 0.50 (1)
BIGFOIL.COM POLAR EXPORT
rg1495
RG 14 9.5% |  |  |  | Cl Max: | 1.207 | at alpha= | 20 | deg
JavaFoil+Calcfoil stall+Eppler ext transition |  |  |  | L/D Max: | 184.158 | at alpha= | 4 | deg
Re: | 20000000 |  |  | Cd Min: | 0.00194 | at alpha= | -1.5 | deg
Mach: | 0.5 |  |  | Cl=0 at alpha= | -1.9776 | deg
|  |  |  | @ Cl=0.1, Cd= | 0.0019982
|  |  |  | @ Cl=0.4, Cd= | 0.0028873
|  |  |  | @ Cl=0.6, Cd= | 0.0034961
alpha (deg) | Cl | Cd | Cm | Cl/Cd
-20 | -0.922 | 0.17581 | -0.015 | -5.243
-19.5 | -0.897 | 0.16983 | -0.015 | -5.279
-19 | -0.872 | 0.16566 | -0.015 | -5.261
-18.5 | -0.847 | 0.1594 | -0.016 | -5.314
-18 | -0.823 | 0.15594 | -0.016 | -5.275
-17.5 | -0.799 | 0.14112 | -0.016 | -5.66
-17 | -0.774 | 0.13428 | -0.017 | -5.767
-16.5 | -0.75 | 0.12654 | -0.017 | -5.924
-16 | -0.728 | 0.10763 | -0.018 | -6.764
-15.5 | -0.704 | 0.09964 | -0.019 | -7.065
-15 | -0.676 | 0.098 | -0.018 | -6.894
-14.5 | -0.649 | 0.09572 | -0.018 | -6.785
-14 | -0.623 | 0.09263 | -0.018 | -6.723
-13.5 | -0.597 | 0.0998 | -0.018 | -5.98
-13 | -0.574 | 0.08549 | -0.019 | -6.717
-12.5 | -0.548 | 0.08199 | -0.019 | -6.689
-12 | -0.522 | 0.07843 | -0.019 | -6.657
-11.5 | -0.497 | 0.07339 | -0.019 | -6.766
-11 | -0.472 | 0.06715 | -0.02 | -7.034
-10.5 | -0.45 | 0.05979 | -0.022 | -7.52
-10 | -0.418 | 0.06984 | -0.018 | -5.981
-9.5 | -0.393 | 0.06121 | -0.02 | -6.428
-9 | -0.37 | 0.05401 | -0.022 | -6.851
-8.5 | -0.351 | 0.04362 | -0.026 | -8.047
-8 | -0.383 | 0.00965 | -0.038 | -39.689
-7.5 | -0.356 | 0.00809 | -0.04 | -44.06
-7 | -0.488 | 0.00794 | -0.04 | -61.41
-6.5 | -0.502 | 0.00719 | -0.041 | -69.867
-6 | -0.476 | 0.00673 | -0.042 | -70.726
-5.5 | -0.433 | 0.00645 | -0.042 | -67.174
-5 | -0.381 | 0.00629 | -0.043 | -60.627
-4.5 | -0.324 | 0.0061 | -0.043 | -53.156
-4 | -0.264 | 0.00594 | -0.044 | -44.368
-3.5 | -0.2 | 0.00579 | -0.045 | -34.621
-3 | -0.135 | 0.0057 | -0.045 | -23.733
-2.5 | -0.069 | 0.00563 | -0.046 | -12.337
-2 | -0.003 | 0.00363 | -0.046 | -0.745
-1.5 | 0.064 | 0.00194 | -0.047 | 33.205
-1 | 0.132 | 0.00205 | -0.048 | 64.296
-0.5 | 0.199 | 0.0024 | -0.048 | 82.974
0 | 0.266 | 0.00255 | -0.049 | 104.464
0.5 | 0.333 | 0.00271 | -0.049 | 123.063
1 | 0.401 | 0.00289 | -0.05 | 138.796
1.5 | 0.468 | 0.00303 | -0.05 | 154.498
2 | 0.535 | 0.00324 | -0.051 | 165.243
2.5 | 0.601 | 0.0035 | -0.052 | 171.551
3 | 0.667 | 0.00375 | -0.052 | 177.729
3.5 | 0.732 | 0.00402 | -0.053 | 182.058
4 | 0.797 | 0.00433 | -0.053 | 184.158
4.5 | 0.859 | 0.00467 | -0.054 | 184.002
5 | 0.917 | 0.00508 | -0.054 | 180.509
5.5 | 0.971 | 0.00565 | -0.055 | 171.86
6 | 1.02 | 0.00615 | -0.055 | 165.711
6.5 | 1.059 | 0.00665 | -0.056 | 159.17
7 | 1.084 | 0.00727 | -0.056 | 148.997
7.5 | 1.084 | 0.00812 | -0.057 | 133.483
8 | 1.026 | 0.00798 | -0.057 | 128.696
8.5 | 0.691 | 0.01417 | -0.057 | 48.793
9 | 0.66 | 0.02911 | -0.051 | 22.672
9.5 | 0.631 | 0.0592 | -0.038 | 10.665
10 | 0.649 | 0.07286 | -0.032 | 8.902
10.5 | 0.685 | 0.06494 | -0.038 | 10.545
11 | 0.718 | 0.06536 | -0.04 | 10.991
11.5 | 0.743 | 0.07328 | -0.039 | 10.134
12 | 0.766 | 0.08169 | -0.038 | 9.383
12.5 | 0.786 | 0.09042 | -0.034 | 8.695
13 | 0.816 | 0.09456 | -0.036 | 8.627
13.5 | 0.849 | 0.09354 | -0.039 | 9.074
14 | 0.877 | 0.09957 | -0.04 | 8.81
14.5 | 0.908 | 0.10191 | -0.041 | 8.911
15 | 0.935 | 0.10916 | -0.041 | 8.563
15.5 | 0.953 | 0.13597 | -0.038 | 7.012
16 | 0.981 | 0.14515 | -0.038 | 6.757
16.5 | 1.01 | 0.1495 | -0.039 | 6.758
17 | 1.04 | 0.15217 | -0.041 | 6.835
17.5 | 1.069 | 0.15411 | -0.041 | 6.936
18 | 1.098 | 0.16199 | -0.042 | 6.778
18.5 | 1.127 | 0.16665 | -0.043 | 6.76
19 | 1.151 | 0.19229 | -0.042 | 5.984
19.5 | 1.178 | 0.19347 | -0.042 | 6.089
20 | 1.207 | 0.1995 | -0.043 | 6.05

## 152. Re 20M Mach 0.50 (2)
BIGFOIL.COM POLAR EXPORT
rg1495
RG 14 9.5% |  |  |  | Cl Max: | 1.3032 | at alpha= | 8 | deg
XFOIL ncrit=9 |  |  |  | L/D Max: | 150.027 | at alpha= | 6.5 | deg
Re: | 20000000 |  |  | Cd Min: | 0.26548 | at alpha= | -20 | deg
Mach: | 0.5 |  |  | Cl=0 at alpha= | -1.8285 | deg
|  |  |  | @ Cl=0.1, Cd= | 0.0049903
|  |  |  | @ Cl=0.4, Cd= | 0.0052414
|  |  |  | @ Cl=0.6, Cd= | 0.0053156
alpha (deg) | Cl | Cd | Cm | Cl/Cd
-20 | -0.7953 | 0.26548 | 0.0561 | -2.9957
-19.5 | -0.7745 | 0.2572 | 0.0513 | -3.0113
-19 | -0.7544 | 0.2483 | 0.0465 | -3.0383
-18.5 | -0.7346 | 0.23942 | 0.0419 | -3.0682
-18 | -0.7158 | 0.23013 | 0.0372 | -3.1104
-17.5 | -0.6984 | 0.22045 | 0.0325 | -3.1681
-17 | -0.6797 | 0.21218 | 0.0282 | -3.2034
-16.5 | -0.6619 | 0.20354 | 0.0239 | -3.2519
-16 | -0.6415 | 0.19647 | 0.0202 | -3.2651
-15.5 | -0.6262 | 0.18718 | 0.0159 | -3.3454
-15 | -0.6203 | 0.17513 | 0.0107 | -3.5419
-14.5 | -0.6092 | 0.16569 | 0.0064 | -3.6767
-14 | -0.5999 | 0.15617 | 0.0021 | -3.8413
-13.5 | -0.5968 | 0.14576 | -0.0025 | -4.0944
-13 | -0.5924 | 0.13613 | -0.0067 | -4.3517
-12.5 | -0.5973 | 0.12516 | -0.0117 | -4.7723
-12 | -0.6027 | 0.11502 | -0.0161 | -5.24
-11.5 | -0.6065 | 0.10543 | -0.0204 | -5.7526
-11 | -0.6099 | 0.0946 | -0.0274 | -6.4471
-10.5 | -0.6156 | 0.0836 | -0.0354 | -7.3636
-10 | -0.62 | 0.07292 | -0.0439 | -8.5025
-8 | -0.648 | 0.02657 | -0.0868 | -24.3884
-7.5 | -0.6698 | 0.01919 | -0.0795 | -34.9036
-7 | -0.6747 | 0.0115 | -0.0713 | -58.6696
-6.5 | -0.6396 | 0.007 | -0.0639 | -91.3714
-6 | -0.5698 | 0.00624 | -0.0602 | -91.3141
-5.5 | -0.4984 | 0.00593 | -0.0576 | -84.0472
-5 | -0.4278 | 0.00574 | -0.0556 | -74.5296
-4.5 | -0.3585 | 0.00555 | -0.054 | -64.5946
-3 | -0.1557 | 0.00532 | -0.0506 | -29.2669
-2.5 | -0.0883 | 0.00523 | -0.05 | -16.8834
-2 | -0.0224 | 0.0051 | -0.0493 | -4.3922
-1.5 | 0.0429 | 0.00506 | -0.0488 | 8.4783
-1 | 0.1084 | 0.00498 | -0.0483 | 21.7671
-0.5 | 0.174 | 0.00496 | -0.048 | 35.0806
0 | 0.2385 | 0.00493 | -0.0475 | 48.3773
0.5 | 0.3027 | 0.00504 | -0.047 | 60.0595
1 | 0.3653 | 0.00522 | -0.0462 | 69.9808
1.5 | 0.4302 | 0.00526 | -0.0457 | 81.7871
2 | 0.4962 | 0.00526 | -0.0453 | 94.3346
2.5 | 0.5627 | 0.00527 | -0.0449 | 106.7742
3 | 0.6281 | 0.00535 | -0.0441 | 117.4019
3.5 | 0.6929 | 0.00548 | -0.043 | 126.4416
4 | 0.759 | 0.00559 | -0.0418 | 135.7782
4.5 | 0.8263 | 0.00578 | -0.0406 | 142.9585
5 | 0.8941 | 0.00607 | -0.039 | 147.2982
5.5 | 0.9609 | 0.0065 | -0.037 | 147.8308
6 | 1.0294 | 0.00689 | -0.0348 | 149.4049
6.5 | 1.0982 | 0.00732 | -0.0321 | 150.0273
7 | 1.1653 | 0.00793 | -0.0287 | 146.9483
7.5 | 1.2355 | 0.00841 | -0.025 | 146.9084
8 | 1.3032 | 0.00921 | -0.0198 | 141.4984