## index
index | Re | Mach | Datasource
1 | 50000 | 0 | JavaFoil+Calcfoil stall+Eppler ext transition
2 | 50000 | 0 | XFOIL ncrit=9
3 | 50000 | 0.1 | JavaFoil+Calcfoil stall+Eppler ext transition
4 | 50000 | 0.1 | XFOIL ncrit=9
5 | 50000 | 0.25 | JavaFoil+Calcfoil stall+Eppler ext transition
6 | 50000 | 0.25 | XFOIL ncrit=9
7 | 50000 | 0.5 | JavaFoil+Calcfoil stall+Eppler ext transition
8 | 50000 | 0.5 | XFOIL ncrit=9
9 | 100000 | 0 | JavaFoil+Calcfoil stall+Eppler ext transition
10 | 100000 | 0 | XFOIL ncrit=9
11 | 100000 | 0.1 | JavaFoil+Calcfoil stall+Eppler ext transition
12 | 100000 | 0.1 | XFOIL ncrit=9
13 | 100000 | 0.25 | JavaFoil+Calcfoil stall+Eppler ext transition
14 | 100000 | 0.25 | XFOIL ncrit=9
15 | 100000 | 0.5 | JavaFoil+Calcfoil stall+Eppler ext transition
16 | 100000 | 0.5 | XFOIL ncrit=9
17 | 250000 | 0 | JavaFoil+Calcfoil stall+Eppler ext transition
18 | 250000 | 0 | XFOIL ncrit=9
19 | 250000 | 0.1 | JavaFoil+Calcfoil stall+Eppler ext transition
20 | 250000 | 0.1 | XFOIL ncrit=9
21 | 250000 | 0.25 | JavaFoil+Calcfoil stall+Eppler ext transition
22 | 250000 | 0.25 | XFOIL ncrit=9
23 | 250000 | 0.5 | JavaFoil+Calcfoil stall+Eppler ext transition
24 | 250000 | 0.5 | XFOIL ncrit=9
25 | 500000 | 0 | JavaFoil+Calcfoil stall+Eppler ext transition
26 | 500000 | 0 | XFOIL ncrit=9
27 | 500000 | 0.1 | JavaFoil+Calcfoil stall+Eppler ext transition
28 | 500000 | 0.1 | XFOIL ncrit=9
29 | 500000 | 0.25 | JavaFoil+Calcfoil stall+Eppler ext transition
30 | 500000 | 0.25 | XFOIL ncrit=9
31 | 500000 | 0.5 | JavaFoil+Calcfoil stall+Eppler ext transition
32 | 500000 | 0.5 | XFOIL ncrit=9
33 | 750000 | 0 | JavaFoil+Calcfoil stall+Eppler ext transition
34 | 750000 | 0 | XFOIL ncrit=9
35 | 750000 | 0.1 | JavaFoil+Calcfoil stall+Eppler ext transition
36 | 750000 | 0.1 | XFOIL ncrit=9
37 | 750000 | 0.25 | JavaFoil+Calcfoil stall+Eppler ext transition
38 | 750000 | 0.25 | XFOIL ncrit=9
39 | 750000 | 0.5 | JavaFoil+Calcfoil stall+Eppler ext transition
40 | 750000 | 0.5 | XFOIL ncrit=9
41 | 1000000 | 0 | JavaFoil+Calcfoil stall+Eppler ext transition
42 | 1000000 | 0 | XFOIL ncrit=9
43 | 1000000 | 0.1 | JavaFoil+Calcfoil stall+Eppler ext transition
44 | 1000000 | 0.1 | XFOIL ncrit=9
45 | 1000000 | 0.25 | JavaFoil+Calcfoil stall+Eppler ext transition
46 | 1000000 | 0.25 | XFOIL ncrit=9
47 | 1000000 | 0.5 | JavaFoil+Calcfoil stall+Eppler ext transition
48 | 1000000 | 0.5 | XFOIL ncrit=9
49 | 2000000 | 0 | JavaFoil+Calcfoil stall+Eppler ext transition
50 | 2000000 | 0 | XFOIL ncrit=9
51 | 2000000 | 0.1 | JavaFoil+Calcfoil stall+Eppler ext transition
52 | 2000000 | 0.1 | XFOIL ncrit=9
53 | 2000000 | 0.25 | JavaFoil+Calcfoil stall+Eppler ext transition
54 | 2000000 | 0.25 | XFOIL ncrit=9
55 | 2000000 | 0.5 | JavaFoil+Calcfoil stall+Eppler ext transition
56 | 2000000 | 0.5 | XFOIL ncrit=9
57 | 3000000 | 0 | JavaFoil+Calcfoil stall+Eppler ext transition
58 | 3000000 | 0 | XFOIL ncrit=9
59 | 3000000 | 0.1 | JavaFoil+Calcfoil stall+Eppler ext transition
60 | 3000000 | 0.1 | XFOIL ncrit=9
61 | 3000000 | 0.25 | JavaFoil+Calcfoil stall+Eppler ext transition
62 | 3000000 | 0.25 | XFOIL ncrit=9
63 | 3000000 | 0.5 | JavaFoil+Calcfoil stall+Eppler ext transition
64 | 3000000 | 0.5 | XFOIL ncrit=9
65 | 4000000 | 0 | JavaFoil+Calcfoil stall+Eppler ext transition
66 | 4000000 | 0 | XFOIL ncrit=9
67 | 4000000 | 0.1 | JavaFoil+Calcfoil stall+Eppler ext transition
68 | 4000000 | 0.1 | XFOIL ncrit=9
69 | 4000000 | 0.25 | JavaFoil+Calcfoil stall+Eppler ext transition
70 | 4000000 | 0.25 | XFOIL ncrit=9
71 | 4000000 | 0.5 | JavaFoil+Calcfoil stall+Eppler ext transition
72 | 4000000 | 0.5 | XFOIL ncrit=9
73 | 5000000 | 0 | JavaFoil+Calcfoil stall+Eppler ext transition
74 | 5000000 | 0 | XFOIL ncrit=9
75 | 5000000 | 0.1 | JavaFoil+Calcfoil stall+Eppler ext transition
76 | 5000000 | 0.1 | XFOIL ncrit=9
77 | 5000000 | 0.25 | JavaFoil+Calcfoil stall+Eppler ext transition
78 | 5000000 | 0.25 | XFOIL ncrit=9
79 | 5000000 | 0.5 | JavaFoil+Calcfoil stall+Eppler ext transition
80 | 5000000 | 0.5 | XFOIL ncrit=9
81 | 6000000 | 0 | JavaFoil+Calcfoil stall+Eppler ext transition
82 | 6000000 | 0 | XFOIL ncrit=9
83 | 6000000 | 0.1 | JavaFoil+Calcfoil stall+Eppler ext transition
84 | 6000000 | 0.1 | XFOIL ncrit=9
85 | 6000000 | 0.25 | JavaFoil+Calcfoil stall+Eppler ext transition
86 | 6000000 | 0.25 | XFOIL ncrit=9
87 | 6000000 | 0.5 | JavaFoil+Calcfoil stall+Eppler ext transition
88 | 6000000 | 0.5 | XFOIL ncrit=9
89 | 7000000 | 0 | JavaFoil+Calcfoil stall+Eppler ext transition
90 | 7000000 | 0 | XFOIL ncrit=9
91 | 7000000 | 0.1 | JavaFoil+Calcfoil stall+Eppler ext transition
92 | 7000000 | 0.1 | XFOIL ncrit=9
93 | 7000000 | 0.25 | JavaFoil+Calcfoil stall+Eppler ext transition
94 | 7000000 | 0.25 | XFOIL ncrit=9
95 | 7000000 | 0.5 | JavaFoil+Calcfoil stall+Eppler ext transition
96 | 7000000 | 0.5 | XFOIL ncrit=9
97 | 8000000 | 0 | JavaFoil+Calcfoil stall+Eppler ext transition
98 | 8000000 | 0 | XFOIL ncrit=9
99 | 8000000 | 0.1 | JavaFoil+Calcfoil stall+Eppler ext transition
100 | 8000000 | 0.1 | XFOIL ncrit=9
101 | 8000000 | 0.25 | JavaFoil+Calcfoil stall+Eppler ext transition
102 | 8000000 | 0.25 | XFOIL ncrit=9
103 | 8000000 | 0.5 | JavaFoil+Calcfoil stall+Eppler ext transition
104 | 8000000 | 0.5 | XFOIL ncrit=9
105 | 10000000 | 0 | JavaFoil+Calcfoil stall+Eppler ext transition
106 | 10000000 | 0 | XFOIL ncrit=9
107 | 10000000 | 0.1 | JavaFoil+Calcfoil stall+Eppler ext transition
108 | 10000000 | 0.1 | XFOIL ncrit=9
109 | 10000000 | 0.25 | JavaFoil+Calcfoil stall+Eppler ext transition
110 | 10000000 | 0.25 | XFOIL ncrit=9
111 | 10000000 | 0.5 | JavaFoil+Calcfoil stall+Eppler ext transition
112 | 10000000 | 0.5 | XFOIL ncrit=9
113 | 12000000 | 0 | JavaFoil+Calcfoil stall+Eppler ext transition
114 | 12000000 | 0 | XFOIL ncrit=9
115 | 12000000 | 0.1 | JavaFoil+Calcfoil stall+Eppler ext transition
116 | 12000000 | 0.1 | XFOIL ncrit=9
117 | 12000000 | 0.25 | JavaFoil+Calcfoil stall+Eppler ext transition
118 | 12000000 | 0.25 | XFOIL ncrit=9
119 | 12000000 | 0.5 | JavaFoil+Calcfoil stall+Eppler ext transition
120 | 12000000 | 0.5 | XFOIL ncrit=9
121 | 14000000 | 0 | JavaFoil+Calcfoil stall+Eppler ext transition
122 | 14000000 | 0 | XFOIL ncrit=9
123 | 14000000 | 0.1 | JavaFoil+Calcfoil stall+Eppler ext transition
124 | 14000000 | 0.1 | XFOIL ncrit=9
125 | 14000000 | 0.25 | JavaFoil+Calcfoil stall+Eppler ext transition
126 | 14000000 | 0.25 | XFOIL ncrit=9
127 | 14000000 | 0.5 | JavaFoil+Calcfoil stall+Eppler ext transition
128 | 14000000 | 0.5 | XFOIL ncrit=9
129 | 16000000 | 0 | JavaFoil+Calcfoil stall+Eppler ext transition
130 | 16000000 | 0 | XFOIL ncrit=9
131 | 16000000 | 0.1 | JavaFoil+Calcfoil stall+Eppler ext transition
132 | 16000000 | 0.1 | XFOIL ncrit=9
133 | 16000000 | 0.25 | JavaFoil+Calcfoil stall+Eppler ext transition
134 | 16000000 | 0.25 | XFOIL ncrit=9
135 | 16000000 | 0.5 | JavaFoil+Calcfoil stall+Eppler ext transition
136 | 16000000 | 0.5 | XFOIL ncrit=9
137 | 18000000 | 0 | JavaFoil+Calcfoil stall+Eppler ext transition
138 | 18000000 | 0 | XFOIL ncrit=9
139 | 18000000 | 0.1 | JavaFoil+Calcfoil stall+Eppler ext transition
140 | 18000000 | 0.1 | XFOIL ncrit=9
141 | 18000000 | 0.25 | JavaFoil+Calcfoil stall+Eppler ext transition
142 | 18000000 | 0.25 | XFOIL ncrit=9
143 | 18000000 | 0.5 | JavaFoil+Calcfoil stall+Eppler ext transition
144 | 18000000 | 0.5 | XFOIL ncrit=9
145 | 20000000 | 0 | JavaFoil+Calcfoil stall+Eppler ext transition
146 | 20000000 | 0 | XFOIL ncrit=9
147 | 20000000 | 0.1 | JavaFoil+Calcfoil stall+Eppler ext transition
148 | 20000000 | 0.1 | XFOIL ncrit=9
149 | 20000000 | 0.25 | JavaFoil+Calcfoil stall+Eppler ext transition
150 | 20000000 | 0.25 | XFOIL ncrit=9
151 | 20000000 | 0.5 | JavaFoil+Calcfoil stall+Eppler ext transition
152 | 20000000 | 0.5 | XFOIL ncrit=9

## 1. Re 50k Mach 0.00 (1)
BIGFOIL.COM POLAR EXPORT
NACA67-613
NACA67-613 |  |  |  | Cl Max: | 1.2 | at alpha= | 10 | deg
JavaFoil+Calcfoil stall+Eppler ext transition |  |  |  | L/D Max: | 46.745 | at alpha= | 4 | deg
Re: | 50000 |  |  | Cd Min: | 0.01915 | at alpha= | -2.5 | deg
Mach: | 0 |  |  | Cl=0 at alpha= | -5.375 | deg
|  |  |  | @ Cl=0.1, Cd= | 0.044187
|  |  |  | @ Cl=0.4, Cd= | 0.019307
|  |  |  | @ Cl=0.6, Cd= | 0.019638
alpha (deg) | Cl | Cd | Cm | Cl/Cd
-19.5 | -0.459 | 0.37222 | -0.033 | -1.233
-19 | -0.475 | 0.35565 | -0.033 | -1.336
-18.5 | -0.491 | 0.32531 | -0.034 | -1.509
-18 | -0.506 | 0.30127 | -0.035 | -1.68
-17.5 | -0.52 | 0.27676 | -0.034 | -1.88
-17 | -0.534 | 0.25538 | -0.035 | -2.089
-16.5 | -0.545 | 0.24176 | -0.035 | -2.254
-16 | -0.554 | 0.2229 | -0.036 | -2.487
-15.5 | -0.562 | 0.20848 | -0.036 | -2.694
-15 | -0.566 | 0.1898 | -0.038 | -2.984
-14.5 | -0.568 | 0.1812 | -0.039 | -3.133
-14 | -0.564 | 0.16392 | -0.039 | -3.443
-13.5 | -0.554 | 0.15193 | -0.04 | -3.649
-13 | -0.54 | 0.14311 | -0.04 | -3.771
-12.5 | -0.522 | 0.13367 | -0.04 | -3.905
-12 | -0.501 | 0.1184 | -0.041 | -4.234
-11.5 | -0.478 | 0.10994 | -0.042 | -4.345
-11 | -0.451 | 0.10395 | -0.043 | -4.341
-10.5 | -0.422 | 0.09477 | -0.043 | -4.451
-10 | -0.39 | 0.08791 | -0.044 | -4.434
-9.5 | -0.355 | 0.08243 | -0.045 | -4.309
-9 | -0.318 | 0.07601 | -0.047 | -4.186
-8.5 | -0.279 | 0.07097 | -0.047 | -3.932
-8 | -0.238 | 0.06669 | -0.049 | -3.57
-7.5 | -0.195 | 0.0622 | -0.05 | -3.141
-7 | -0.151 | 0.05812 | -0.051 | -2.6
-6.5 | -0.106 | 0.05525 | -0.052 | -1.913
-6 | -0.059 | 0.05228 | -0.054 | -1.132
-5.5 | -0.012 | 0.04938 | -0.055 | -0.241
-5 | 0.036 | 0.04686 | -0.057 | 0.77
-4.5 | 0.085 | 0.04479 | -0.059 | 1.888
-4 | 0.133 | 0.04286 | -0.061 | 3.112
-3.5 | 0.183 | 0.04125 | -0.064 | 4.424
-3 | 0.282 | 0.01917 | -0.126 | 14.705
-2.5 | 0.342 | 0.01915 | -0.127 | 17.858
-2 | 0.392 | 0.0193 | -0.124 | 20.316
-1.5 | 0.45 | 0.01935 | -0.125 | 23.269
-1 | 0.509 | 0.01946 | -0.126 | 26.137
-0.5 | 0.567 | 0.01961 | -0.127 | 28.902
0 | 0.626 | 0.01966 | -0.128 | 31.848
0.5 | 0.684 | 0.01993 | -0.129 | 34.321
1 | 0.742 | 0.0202 | -0.13 | 36.719
1.5 | 0.796 | 0.02053 | -0.131 | 38.774
2 | 0.852 | 0.02089 | -0.132 | 40.803
2.5 | 0.908 | 0.02134 | -0.133 | 42.555
3 | 0.963 | 0.02181 | -0.134 | 44.161
3.5 | 1.016 | 0.02226 | -0.135 | 45.65
4 | 1.068 | 0.02286 | -0.136 | 46.745
4.5 | 1.148 | 0.02707 | -0.141 | 42.414
5 | 1.198 | 0.02794 | -0.142 | 42.875
5.5 | 1.023 | 0.04644 | -0.073 | 22.04
6 | 1.058 | 0.04932 | -0.07 | 21.453
6.5 | 1.089 | 0.05322 | -0.066 | 20.458
7 | 1.116 | 0.0573 | -0.061 | 19.474
7.5 | 1.14 | 0.06216 | -0.059 | 18.347
8 | 1.161 | 0.06819 | -0.057 | 17.025
8.5 | 1.177 | 0.0717 | -0.055 | 16.421
9 | 1.19 | 0.07829 | -0.056 | 15.195
9.5 | 1.197 | 0.08455 | -0.054 | 14.156
10 | 1.2 | 0.09207 | -0.053 | 13.032
10.5 | 1.194 | 0.10267 | -0.052 | 11.625
11 | 1.18 | 0.11472 | -0.05 | 10.287
11.5 | 1.161 | 0.12208 | -0.048 | 9.513
12 | 1.138 | 0.12824 | -0.048 | 8.876
12.5 | 1.111 | 0.1396 | -0.047 | 7.958
13 | 1.08 | 0.15679 | -0.047 | 6.89
13.5 | 1.047 | 0.16512 | -0.047 | 6.338
14 | 1.011 | 0.18362 | -0.046 | 5.504
14.5 | 0.973 | 0.20015 | -0.045 | 4.862
15 | 0.934 | 0.22042 | -0.045 | 4.239

## 2. Re 50k Mach 0.00 (2)
BIGFOIL.COM POLAR EXPORT
NACA67-613
NACA67-613 |  |  |  | Cl Max: | 1.1652 | at alpha= | 10.5 | deg
XFOIL ncrit=9 |  |  |  | L/D Max: | 24.5548 | at alpha= | 9 | deg
Re: | 50000 |  |  | Cd Min: | 0.18429 | at alpha= | 15.5 | deg
Mach: | 0 |  |  | Cl=0 at alpha= | 2.6146 | deg
|  |  |  | @ Cl=0.1, Cd= | 0.041147
|  |  |  | @ Cl=0.4, Cd= | 0.059662
|  |  |  | @ Cl=0.6, Cd= | 0.059853
alpha (deg) | Cl | Cd | Cm | Cl/Cd
-9 | -0.4997 | 0.12606 | -0.0184 | -3.964
-8.5 | -0.529 | 0.122 | -0.0159 | -4.3361
-8 | -0.5135 | 0.11522 | -0.0116 | -4.4567
-7.5 | -0.5179 | 0.10971 | -0.0074 | -4.7206
-7 | -0.5328 | 0.10505 | -0.002 | -5.0719
-6.5 | -0.5366 | 0.10018 | 0.0047 | -5.3564
-6 | -0.5229 | 0.09591 | 0.0134 | -5.452
-5.5 | -0.4359 | 0.09028 | 0.0188 | -4.8283
-4.5 | -0.4304 | 0.07972 | 0.0266 | -5.3989
-4 | -0.5501 | 0.05182 | -0.0188 | -10.6156
-3.5 | -0.5005 | 0.04543 | -0.0186 | -11.0169
-3 | -0.4511 | 0.04122 | -0.0179 | -10.9437
-2.5 | -0.4022 | 0.03817 | -0.0165 | -10.5371
-2 | -0.3551 | 0.03598 | -0.0149 | -9.8694
-1.5 | -0.3099 | 0.03459 | -0.012 | -8.9592
-1 | -0.1853 | 0.03353 | -0.0165 | -5.5264
-0.5 | -0.1624 | 0.03352 | -0.0118 | -4.8449
0 | -0.1411 | 0.03353 | -0.0074 | -4.2082
0.5 | -0.1197 | 0.03363 | -0.0032 | -3.5593
1 | -0.0966 | 0.03388 | 0.0004 | -2.8512
1.5 | -0.07 | 0.03438 | 0.0032 | -2.0361
2 | -0.04 | 0.03516 | 0.0052 | -1.1377
2.5 | -0.0077 | 0.0362 | 0.0065 | -0.21271
3 | 0.0259 | 0.03748 | 0.0073 | 0.69104
3.5 | 0.0598 | 0.039 | 0.0078 | 1.5333
4 | 0.0937 | 0.04077 | 0.008 | 2.2983
4.5 | 0.1271 | 0.04277 | 0.0079 | 2.9717
5 | 0.1595 | 0.04503 | 0.0075 | 3.5421
5.5 | 0.1906 | 0.04757 | 0.007 | 4.0067
6 | 0.2645 | 0.05342 | -0.0022 | 4.9513
6.5 | 0.3439 | 0.05929 | -0.0117 | 5.8003
7 | 0.4721 | 0.06014 | -0.0222 | 7.85
7.5 | 0.5549 | 0.06074 | -0.0264 | 9.1357
8 | 0.6515 | 0.05884 | -0.0295 | 11.0724
8.5 | 0.825 | 0.04273 | -0.0273 | 19.3073
9 | 0.8798 | 0.03583 | -0.0125 | 24.5548
9.5 | 0.9981 | 0.04067 | -0.0188 | 24.5414
10 | 1.1206 | 0.04825 | -0.0284 | 23.2249
10.5 | 1.1652 | 0.0558 | -0.0275 | 20.8817
11 | 1.1625 | 0.06201 | -0.0202 | 18.747
11.5 | 1.1436 | 0.06833 | -0.0122 | 16.7364
12 | 1.1032 | 0.07552 | -0.0039 | 14.6081
12.5 | 1.0509 | 0.08407 | 0.0019 | 12.5003
13 | 1.0059 | 0.09444 | 0.0038 | 10.6512
13.5 | 0.8957 | 0.11387 | -0.0035 | 7.866
14.5 | 0.7499 | 0.16855 | -0.0449 | 4.4491
15 | 0.7616 | 0.17622 | -0.0474 | 4.3219
15.5 | 0.7804 | 0.18429 | -0.0495 | 4.2346

## 3. Re 50k Mach 0.10 (1)
BIGFOIL.COM POLAR EXPORT
NACA67-613
NACA67-613 |  |  |  | Cl Max: | 1.203 | at alpha= | 5 | deg
JavaFoil+Calcfoil stall+Eppler ext transition |  |  |  | L/D Max: | 46.723 | at alpha= | 4 | deg
Re: | 50000 |  |  | Cd Min: | 0.01916 | at alpha= | -2.5 | deg
Mach: | 0.1 |  |  | Cl=0 at alpha= | -5.375 | deg
|  |  |  | @ Cl=0.1, Cd= | 0.044261
|  |  |  | @ Cl=0.4, Cd= | 0.019365
|  |  |  | @ Cl=0.6, Cd= | 0.019701
alpha (deg) | Cl | Cd | Cm | Cl/Cd
-19.5 | -0.414 | 0.41337 | -0.033 | -1.001
-19 | -0.433 | 0.3911 | -0.034 | -1.106
-18.5 | -0.451 | 0.35134 | -0.034 | -1.284
-18 | -0.469 | 0.32047 | -0.035 | -1.465
-17.5 | -0.487 | 0.29442 | -0.035 | -1.653
-17 | -0.503 | 0.28475 | -0.035 | -1.766
-16.5 | -0.518 | 0.26475 | -0.036 | -1.955
-16 | -0.53 | 0.24046 | -0.036 | -2.206
-15.5 | -0.541 | 0.21963 | -0.036 | -2.463
-15 | -0.549 | 0.19764 | -0.038 | -2.776
-14.5 | -0.553 | 0.18647 | -0.038 | -2.966
-14 | -0.552 | 0.16931 | -0.039 | -3.263
-13.5 | -0.545 | 0.15377 | -0.04 | -3.543
-13 | -0.532 | 0.14353 | -0.04 | -3.706
-12.5 | -0.516 | 0.13384 | -0.041 | -3.856
-12 | -0.497 | 0.12323 | -0.042 | -4.033
-11.5 | -0.475 | 0.11325 | -0.042 | -4.191
-11 | -0.449 | 0.10402 | -0.043 | -4.317
-10.5 | -0.421 | 0.09678 | -0.044 | -4.347
-10 | -0.389 | 0.08971 | -0.045 | -4.339
-9.5 | -0.355 | 0.08262 | -0.045 | -4.298
-9 | -0.319 | 0.07714 | -0.047 | -4.129
-8.5 | -0.28 | 0.0718 | -0.047 | -3.894
-8 | -0.239 | 0.06739 | -0.049 | -3.542
-7.5 | -0.196 | 0.0627 | -0.051 | -3.126
-7 | -0.152 | 0.05853 | -0.052 | -2.592
-6.5 | -0.106 | 0.05555 | -0.053 | -1.91
-6 | -0.059 | 0.05208 | -0.054 | -1.141
-5.5 | -0.012 | 0.04926 | -0.055 | -0.242
-5 | 0.036 | 0.04698 | -0.057 | 0.772
-4.5 | 0.085 | 0.04487 | -0.059 | 1.894
-4 | 0.134 | 0.04288 | -0.062 | 3.126
-3.5 | 0.183 | 0.04134 | -0.064 | 4.436
-3 | 0.283 | 0.01923 | -0.127 | 14.729
-2.5 | 0.344 | 0.01916 | -0.128 | 17.93
-2 | 0.394 | 0.01936 | -0.125 | 20.362
-1.5 | 0.453 | 0.01941 | -0.126 | 23.316
-1 | 0.511 | 0.01949 | -0.127 | 26.216
-0.5 | 0.569 | 0.01967 | -0.128 | 28.949
0 | 0.629 | 0.01973 | -0.129 | 31.895
0.5 | 0.687 | 0.02 | -0.13 | 34.372
1 | 0.745 | 0.02027 | -0.131 | 36.77
1.5 | 0.8 | 0.02062 | -0.132 | 38.809
2 | 0.857 | 0.02098 | -0.133 | 40.831
2.5 | 0.912 | 0.02142 | -0.134 | 42.588
3 | 0.968 | 0.02186 | -0.135 | 44.257
3.5 | 1.021 | 0.02238 | -0.136 | 45.64
4 | 1.073 | 0.02297 | -0.137 | 46.723
4.5 | 1.153 | 0.02724 | -0.142 | 42.345
5 | 1.203 | 0.02811 | -0.143 | 42.786
5.5 | 1.027 | 0.04667 | -0.072 | 22.011
6 | 1.062 | 0.04959 | -0.07 | 21.418
6.5 | 1.092 | 0.05359 | -0.066 | 20.383
7 | 1.119 | 0.05768 | -0.06 | 19.397
7.5 | 1.142 | 0.06183 | -0.057 | 18.475
8 | 1.162 | 0.06764 | -0.056 | 17.178
8.5 | 1.177 | 0.07317 | -0.055 | 16.088
9 | 1.187 | 0.08005 | -0.055 | 14.835
9.5 | 1.193 | 0.08621 | -0.054 | 13.835
10 | 1.193 | 0.09594 | -0.053 | 12.437

## 4. Re 50k Mach 0.10 (2)
BIGFOIL.COM POLAR EXPORT
NACA67-613
NACA67-613 |  |  |  | Cl Max: | 1.1614 | at alpha= | 10.5 | deg
XFOIL ncrit=9 |  |  |  | L/D Max: | 24.1527 | at alpha= | 9 | deg
Re: | 50000 |  |  | Cd Min: | 0.18457 | at alpha= | 15.5 | deg
Mach: | 0.1 |  |  | Cl=0 at alpha= | 2.628 | deg
|  |  |  | @ Cl=0.1, Cd= | 0.041329
|  |  |  | @ Cl=0.4, Cd= | 0.05955
|  |  |  | @ Cl=0.6, Cd= | 0.05985
alpha (deg) | Cl | Cd | Cm | Cl/Cd
-9 | -0.5032 | 0.12701 | -0.0186 | -3.9619
-8.5 | -0.5072 | 0.12104 | -0.0155 | -4.1904
-8 | -0.5174 | 0.11614 | -0.0117 | -4.455
-7.5 | -0.5177 | 0.11043 | -0.0074 | -4.688
-7 | -0.5382 | 0.10599 | -0.0018 | -5.0778
-6.5 | -0.5427 | 0.10112 | 0.005 | -5.3669
-6 | -0.4983 | 0.09574 | 0.0125 | -5.2047
-5.5 | -0.4369 | 0.09087 | 0.0189 | -4.808
-4.5 | -0.4336 | 0.08018 | 0.0268 | -5.4078
-4 | -0.556 | 0.05229 | -0.0185 | -10.633
-3.5 | -0.5049 | 0.04596 | -0.0186 | -10.9856
-3 | -0.4551 | 0.0416 | -0.0179 | -10.9399
-2.5 | -0.4061 | 0.03848 | -0.0166 | -10.5535
-2 | -0.3583 | 0.03622 | -0.0149 | -9.8923
-1.5 | -0.3127 | 0.03477 | -0.0121 | -8.9934
-0.5 | -0.163 | 0.03367 | -0.012 | -4.8411
0 | -0.1416 | 0.03368 | -0.0076 | -4.2043
0.5 | -0.1201 | 0.03378 | -0.0034 | -3.5554
1 | -0.0971 | 0.03403 | 0.0004 | -2.8534
1.5 | -0.0707 | 0.03452 | 0.0032 | -2.0481
2 | -0.0409 | 0.03529 | 0.0053 | -1.159
2.5 | -0.0086 | 0.03632 | 0.0066 | -0.23678
3 | 0.025 | 0.03761 | 0.0075 | 0.66472
3.5 | 0.059 | 0.03914 | 0.008 | 1.5074
4 | 0.0929 | 0.0409 | 0.0081 | 2.2714
4.5 | 0.1263 | 0.04292 | 0.008 | 2.9427
5 | 0.1588 | 0.04519 | 0.0077 | 3.5141
5.5 | 0.1902 | 0.04776 | 0.0071 | 3.9824
6 | 0.2702 | 0.05422 | -0.0031 | 4.9834
6.5 | 0.338 | 0.05896 | -0.0106 | 5.7327
7 | 0.4788 | 0.0603 | -0.0227 | 7.9403
7.5 | 0.5583 | 0.0608 | -0.0263 | 9.1826
8 | 0.661 | 0.05846 | -0.0296 | 11.3069
8.5 | 0.8162 | 0.04362 | -0.026 | 18.7116
9 | 0.8794 | 0.03641 | -0.0115 | 24.1527
10 | 1.1214 | 0.04891 | -0.0272 | 22.9278
10.5 | 1.1614 | 0.05645 | -0.0257 | 20.574
11 | 1.1545 | 0.06267 | -0.0179 | 18.4219
11.5 | 1.1307 | 0.06904 | -0.0097 | 16.3775
12 | 1.0894 | 0.07633 | -0.002 | 14.2722
12.5 | 1.0382 | 0.08512 | 0.003 | 12.1969
13 | 0.9939 | 0.09575 | 0.0043 | 10.3802
13.5 | 0.8742 | 0.11813 | -0.0066 | 7.4003
14 | 0.7383 | 0.16149 | -0.0429 | 4.5718
14.5 | 0.7495 | 0.16908 | -0.0451 | 4.4328
15 | 0.7615 | 0.17674 | -0.0476 | 4.3086
15.5 | 0.7782 | 0.18457 | -0.0499 | 4.2163

## 5. Re 50k Mach 0.25 (1)
BIGFOIL.COM POLAR EXPORT
NACA67-613
NACA67-613 |  |  |  | Cl Max: | 1.231 | at alpha= | 5 | deg
JavaFoil+Calcfoil stall+Eppler ext transition |  |  |  | L/D Max: | 45.675 | at alpha= | 3.5 | deg
Re: | 50000 |  |  | Cd Min: | 0.01944 | at alpha= | -2.5 | deg
Mach: | 0.25 |  |  | Cl=0 at alpha= | -5.3776 | deg
|  |  |  | @ Cl=0.1, Cd= | 0.044793
|  |  |  | @ Cl=0.4, Cd= | 0.01963
|  |  |  | @ Cl=0.6, Cd= | 0.020019
alpha (deg) | Cl | Cd | Cm | Cl/Cd
-18 | -0.073 | 0.77245 | -0.034 | -0.095
-17.5 | -0.117 | 0.74999 | -0.03 | -0.156
-17 | -0.203 | 0.6129 | -0.032 | -0.331
-16.5 | -0.26 | 0.48247 | -0.037 | -0.539
-16 | -0.309 | 0.39294 | -0.037 | -0.786
-15.5 | -0.352 | 0.3374 | -0.037 | -1.045
-15 | -0.391 | 0.28528 | -0.039 | -1.37
-14.5 | -0.424 | 0.24974 | -0.039 | -1.696
-14 | -0.448 | 0.22967 | -0.039 | -1.949
-13.5 | -0.46 | 0.19159 | -0.04 | -2.403
-13 | -0.465 | 0.16905 | -0.04 | -2.749
-12.5 | -0.464 | 0.15484 | -0.041 | -2.995
-12 | -0.457 | 0.1392 | -0.042 | -3.286
-11.5 | -0.446 | 0.12987 | -0.042 | -3.434
-11 | -0.429 | 0.11423 | -0.043 | -3.759
-10.5 | -0.408 | 0.10481 | -0.044 | -3.894
-10 | -0.382 | 0.09592 | -0.045 | -3.985
-9.5 | -0.352 | 0.08752 | -0.046 | -4.024
-9 | -0.318 | 0.08065 | -0.047 | -3.949
-8.5 | -0.281 | 0.07412 | -0.049 | -3.797
-8 | -0.241 | 0.06974 | -0.05 | -3.463
-7.5 | -0.199 | 0.06408 | -0.051 | -3.107
-7 | -0.155 | 0.05987 | -0.053 | -2.582
-6.5 | -0.108 | 0.05669 | -0.053 | -1.912
-6 | -0.061 | 0.05291 | -0.055 | -1.15
-5.5 | -0.012 | 0.05015 | -0.057 | -0.244
-5 | 0.037 | 0.04765 | -0.058 | 0.781
-4.5 | 0.087 | 0.0453 | -0.06 | 1.925
-4 | 0.138 | 0.04331 | -0.063 | 3.177
-3.5 | 0.188 | 0.04168 | -0.065 | 4.518
-3 | 0.24 | 0.03998 | -0.07 | 5.995
-2.5 | 0.353 | 0.01944 | -0.131 | 18.147
-2 | 0.405 | 0.01965 | -0.128 | 20.61
-1.5 | 0.465 | 0.01972 | -0.129 | 23.574
-1 | 0.525 | 0.01984 | -0.13 | 26.459
-0.5 | 0.585 | 0.01999 | -0.131 | 29.261
0 | 0.646 | 0.02011 | -0.132 | 32.147
0.5 | 0.706 | 0.02037 | -0.133 | 34.67
1 | 0.766 | 0.02066 | -0.134 | 37.064
1.5 | 0.821 | 0.02103 | -0.135 | 39.068
2 | 0.879 | 0.02145 | -0.136 | 40.989
2.5 | 0.937 | 0.02191 | -0.137 | 42.749
3 | 0.993 | 0.02239 | -0.138 | 44.358
3.5 | 1.048 | 0.02294 | -0.139 | 45.675
4 | 1.129 | 0.0272 | -0.144 | 41.509
4.5 | 1.181 | 0.02816 | -0.145 | 41.947
5 | 1.231 | 0.02907 | -0.146 | 42.333
5.5 | 1.049 | 0.04755 | -0.072 | 22.067
6 | 1.083 | 0.0508 | -0.07 | 21.313
6.5 | 1.11 | 0.05503 | -0.065 | 20.17
7 | 1.133 | 0.05967 | -0.061 | 18.983
7.5 | 1.15 | 0.06505 | -0.058 | 17.683
8 | 1.162 | 0.07082 | -0.057 | 16.403
8.5 | 1.166 | 0.07859 | -0.055 | 14.836
9 | 1.163 | 0.08626 | -0.055 | 13.481
9.5 | 1.151 | 0.094 | -0.053 | 12.25
10 | 1.132 | 0.10476 | -0.051 | 10.804

## 6. Re 50k Mach 0.25 (2)
BIGFOIL.COM POLAR EXPORT
NACA67-613
NACA67-613 |  |  |  | Cl Max: | 1.1356 | at alpha= | 10.5 | deg
XFOIL ncrit=9 |  |  |  | L/D Max: | 24.4219 | at alpha= | 8.5 | deg
Re: | 50000 |  |  | Cd Min: | 0.18718 | at alpha= | 15.5 | deg
Mach: | 0.25 |  |  | Cl=0 at alpha= | 2.7 | deg
|  |  |  | @ Cl=0.1, Cd= | 0.04237
|  |  |  | @ Cl=0.4, Cd= | 0.059228
|  |  |  | @ Cl=0.6, Cd= | 0.060376
alpha (deg) | Cl | Cd | Cm | Cl/Cd
-9 | -0.4807 | 0.12891 | -0.0182 | -3.729
-8.5 | -0.4978 | 0.12449 | -0.0154 | -3.9987
-8 | -0.4929 | 0.11818 | -0.0118 | -4.1708
-7.5 | -0.4993 | 0.11289 | -0.0077 | -4.4229
-7 | -0.5131 | 0.10839 | -0.0024 | -4.7338
-6.5 | -0.5271 | 0.10407 | 0.0047 | -5.0649
-6 | -0.4882 | 0.09867 | 0.0125 | -4.9478
-5.5 | -0.4228 | 0.09261 | 0.0171 | -4.5654
-5 | -0.3449 | 0.08638 | 0.0163 | -3.9928
-4.5 | -0.4614 | 0.08185 | 0.026 | -5.6371
-4 | -0.5785 | 0.05624 | -0.0172 | -10.2863
-3.5 | -0.5273 | 0.04886 | -0.0183 | -10.7921
-3 | -0.4772 | 0.04376 | -0.0179 | -10.9049
-2.5 | -0.4273 | 0.04021 | -0.0168 | -10.6267
-2 | -0.3763 | 0.03771 | -0.0152 | -9.9788
-1.5 | -0.3288 | 0.03589 | -0.0128 | -9.1613
-1 | -0.2838 | 0.03481 | -0.0097 | -8.1528
-0.5 | -0.1669 | 0.03446 | -0.0132 | -4.8433
0 | -0.1445 | 0.03449 | -0.0086 | -4.1896
0.5 | -0.1223 | 0.0346 | -0.0042 | -3.5347
1 | -0.0996 | 0.03483 | -0.0001 | -2.8596
1.5 | -0.0741 | 0.03528 | 0.0032 | -2.1003
2 | -0.0451 | 0.03601 | 0.0056 | -1.2524
2.5 | -0.0134 | 0.03703 | 0.0072 | -0.36187
3 | 0.0201 | 0.03831 | 0.0082 | 0.52467
3.5 | 0.0542 | 0.03986 | 0.0088 | 1.3598
4 | 0.0884 | 0.04166 | 0.0091 | 2.1219
4.5 | 0.1222 | 0.04373 | 0.009 | 2.7944
5 | 0.1551 | 0.04607 | 0.0087 | 3.3666
5.5 | 0.2024 | 0.04988 | 0.0051 | 4.0577
6 | 0.2853 | 0.05645 | -0.0054 | 5.054
6.5 | 0.4133 | 0.05955 | -0.0182 | 6.9404
7 | 0.493 | 0.06092 | -0.0226 | 8.0926
7.5 | 0.5785 | 0.06113 | -0.0262 | 9.4634
8 | 0.6886 | 0.05727 | -0.028 | 12.0237
8.5 | 0.8682 | 0.03555 | -0.0167 | 24.4219
9 | 0.8908 | 0.03894 | -0.0076 | 22.8762
9.5 | 1.0468 | 0.04486 | -0.018 | 23.3348
10 | 1.1101 | 0.05208 | -0.0189 | 21.3153
10.5 | 1.1356 | 0.05948 | -0.0157 | 19.0921
11 | 1.1163 | 0.06611 | -0.0078 | 16.8855
11.5 | 1.0801 | 0.07317 | -0.0004 | 14.7615
12 | 1.0377 | 0.08148 | 0.0046 | 12.7356
12.5 | 0.9962 | 0.09143 | 0.0065 | 10.8958
13 | 0.8774 | 0.10993 | -0.0015 | 7.9814
14 | 0.7378 | 0.16418 | -0.0435 | 4.4938
14.5 | 0.7492 | 0.17198 | -0.0462 | 4.3563
15 | 0.7623 | 0.17963 | -0.049 | 4.2437
15.5 | 0.7759 | 0.18718 | -0.052 | 4.1452

## 7. Re 50k Mach 0.50 (1)
BIGFOIL.COM POLAR EXPORT
NACA67-613
NACA67-613 |  |  |  | Cl Max: | 1.361 | at alpha= | 20 | deg
JavaFoil+Calcfoil stall+Eppler ext transition |  |  |  | L/D Max: | 44.127 | at alpha= | 3 | deg
Re: | 50000 |  |  | Cd Min: | 0.02077 | at alpha= | -2.5 | deg
Mach: | 0.5 |  |  | Cl=0 at alpha= | -5.3796 | deg
|  |  |  | @ Cl=0.1, Cd= | 0.047364
|  |  |  | @ Cl=0.4, Cd= | 0.020777
|  |  |  | @ Cl=0.6, Cd= | 0.021346
alpha (deg) | Cl | Cd | Cm | Cl/Cd
-20 | -0.803 | 0.40123 | -0.057 | -2
-19.5 | -0.776 | 0.39918 | -0.058 | -1.943
-19 | -0.749 | 0.38856 | -0.058 | -1.927
-18.5 | -0.722 | 0.38166 | -0.059 | -1.892
-18 | -0.695 | 0.37673 | -0.06 | -1.845
-17.5 | -0.666 | 0.35468 | -0.057 | -1.878
-17 | -0.639 | 0.34541 | -0.057 | -1.85
-16.5 | -0.612 | 0.35857 | -0.058 | -1.706
-16 | -0.585 | 0.33537 | -0.059 | -1.743
-15.5 | -0.557 | 0.33017 | -0.059 | -1.688
-15 | -0.53 | 0.33512 | -0.06 | -1.582
-14.5 | -0.503 | 0.33125 | -0.06 | -1.518
-14 | -0.474 | 0.29508 | -0.056 | -1.608
-13.5 | -0.447 | 0.29125 | -0.057 | -1.535
-13 | -0.42 | 0.28636 | -0.057 | -1.466
-12.5 | -0.392 | 0.27889 | -0.058 | -1.407
-12 | -0.365 | 0.26002 | -0.059 | -1.404
-11.5 | -0.338 | 0.25613 | -0.059 | -1.318
-11 | -0.309 | 0.23969 | -0.053 | -1.291
-10.5 | -0.282 | 0.23705 | -0.054 | -1.189
-10 | -0.254 | 0.23436 | -0.054 | -1.086
-9.5 | -0.227 | 0.23174 | -0.055 | -0.98
-9 | -0.2 | 0.20219 | -0.056 | -0.987
-8.5 | -0.172 | 0.15828 | -0.05 | -1.086
-8 | -0.144 | 0.15492 | -0.05 | -0.932
-7.5 | -0.187 | 0.08166 | -0.051 | -2.288
-7 | -0.158 | 0.07095 | -0.054 | -2.22
-6.5 | -0.115 | 0.06384 | -0.057 | -1.798
-6 | -0.066 | 0.05811 | -0.059 | -1.133
-5.5 | -0.013 | 0.05347 | -0.061 | -0.251
-5 | 0.041 | 0.05026 | -0.063 | 0.817
-4.5 | 0.097 | 0.04748 | -0.065 | 2.037
-4 | 0.153 | 0.04532 | -0.068 | 3.376
-3.5 | 0.21 | 0.04338 | -0.071 | 4.834
-3 | 0.267 | 0.04181 | -0.074 | 6.382
-2.5 | 0.393 | 0.02077 | -0.146 | 18.9
-2 | 0.463 | 0.02084 | -0.147 | 22.231
-1.5 | 0.519 | 0.02115 | -0.144 | 24.548
-1 | 0.586 | 0.0213 | -0.145 | 27.521
-0.5 | 0.653 | 0.02152 | -0.146 | 30.353
0 | 0.722 | 0.02176 | -0.147 | 33.157
0.5 | 0.788 | 0.02217 | -0.148 | 35.559
1 | 0.855 | 0.0226 | -0.15 | 37.821
1.5 | 0.916 | 0.02302 | -0.151 | 39.785
2 | 0.98 | 0.02363 | -0.152 | 41.469
2.5 | 1.043 | 0.02431 | -0.153 | 42.879
3 | 1.104 | 0.02501 | -0.154 | 44.127
3.5 | 1.19 | 0.03008 | -0.159 | 39.562
4 | 1.245 | 0.0315 | -0.16 | 39.513
4.5 | 1.066 | 0.04494 | -0.081 | 23.722
5 | 1.099 | 0.0488 | -0.078 | 22.522
5.5 | 1.122 | 0.05349 | -0.07 | 20.971
6 | 1.124 | 0.06032 | -0.062 | 18.631
6.5 | 1.081 | 0.07096 | -0.059 | 15.238
7 | 0.817 | 0.11221 | -0.049 | 7.281
7.5 | 0.699 | 0.17486 | -0.06 | 3.998
8 | 0.726 | 0.19095 | -0.061 | 3.8
8.5 | 0.753 | 0.22535 | -0.069 | 3.341
9 | 0.779 | 0.22779 | -0.07 | 3.421
9.5 | 0.806 | 0.23533 | -0.07 | 3.423
10 | 0.833 | 0.25841 | -0.079 | 3.225
10.5 | 0.86 | 0.27228 | -0.08 | 3.157
11 | 0.886 | 0.27532 | -0.08 | 3.217
11.5 | 0.912 | 0.28316 | -0.081 | 3.22
12 | 0.94 | 0.32087 | -0.089 | 2.929
12.5 | 0.966 | 0.29638 | -0.089 | 3.259
13 | 0.992 | 0.31603 | -0.09 | 3.138
13.5 | 1.018 | 0.32028 | -0.091 | 3.178
14 | 1.046 | 0.35124 | -0.097 | 2.978
14.5 | 1.071 | 0.36375 | -0.098 | 2.945
15 | 1.097 | 0.38194 | -0.098 | 2.872
15.5 | 1.123 | 0.38703 | -0.1 | 2.902
16 | 1.152 | 0.39161 | -0.105 | 2.941
16.5 | 1.177 | 0.40136 | -0.106 | 2.932
17 | 1.202 | 0.39902 | -0.107 | 3.013
17.5 | 1.229 | 0.41374 | -0.109 | 2.969
18 | 1.256 | 0.45841 | -0.112 | 2.741
18.5 | 1.282 | 0.43721 | -0.113 | 2.931
19 | 1.307 | 0.46617 | -0.114 | 2.803
19.5 | 1.332 | 0.46793 | -0.115 | 2.847
20 | 1.361 | 0.49129 | -0.119 | 2.77

## 8. Re 50k Mach 0.50 (2)
BIGFOIL.COM POLAR EXPORT
NACA67-613
NACA67-613 |  |  |  | Cl Max: | 0.9882 | at alpha= | 20 | deg
XFOIL ncrit=9 |  |  |  | L/D Max: | 21.153 | at alpha= | 8 | deg
Re: | 50000 |  |  | Cd Min: | 0.27554 | at alpha= | 20 | deg
Mach: | 0.5 |  |  | Cl=0 at alpha= | 2.9573 | deg
|  |  |  | @ Cl=0.1, Cd= | 0.046948
|  |  |  | @ Cl=0.4, Cd= | 0.061246
|  |  |  | @ Cl=0.6, Cd= | 0.063288
alpha (deg) | Cl | Cd | Cm | Cl/Cd
-9.5 | -0.47 | 0.14792 | -0.0213 | -3.1774
-9 | -0.4672 | 0.14133 | -0.019 | -3.3057
-8.5 | -0.4626 | 0.13523 | -0.016 | -3.4208
-8 | -0.4606 | 0.12913 | -0.0129 | -3.5669
-7.5 | -0.465 | 0.12394 | -0.0088 | -3.7518
-7 | -0.4602 | 0.11827 | -0.004 | -3.8911
-6.5 | -0.4465 | 0.11232 | 0.0014 | -3.9752
-6 | -0.4447 | 0.10781 | 0.0084 | -4.1248
-4.5 | -0.6229 | 0.08229 | -0.0042 | -7.5696
-3.5 | -0.6014 | 0.06164 | -0.0154 | -9.7567
-3 | -0.5642 | 0.05451 | -0.0159 | -10.3504
-2.5 | -0.5179 | 0.04881 | -0.0158 | -10.6105
-2 | -0.4633 | 0.04424 | -0.0153 | -10.4724
-1.5 | -0.4058 | 0.04104 | -0.0142 | -9.8879
-1 | -0.3503 | 0.03891 | -0.0117 | -9.0028
-0.5 | -0.2971 | 0.03781 | -0.0082 | -7.8577
0 | -0.1607 | 0.03797 | -0.013 | -4.2323
0.5 | -0.1336 | 0.03818 | -0.0078 | -3.4992
1 | -0.1085 | 0.03846 | -0.0029 | -2.8211
1.5 | -0.0837 | 0.03885 | 0.0016 | -2.1544
2 | -0.0577 | 0.03945 | 0.0056 | -1.4626
2.5 | -0.0289 | 0.04034 | 0.0086 | -0.71641
3 | 0.0027 | 0.04157 | 0.0108 | 0.064951
3.5 | 0.0361 | 0.04314 | 0.0122 | 0.83681
4 | 0.0706 | 0.04505 | 0.0129 | 1.5671
4.5 | 0.1053 | 0.04729 | 0.0131 | 2.2267
5 | 0.1752 | 0.05272 | 0.0061 | 3.3232
5.5 | 0.2541 | 0.05773 | -0.0026 | 4.4015
6 | 0.3936 | 0.06109 | -0.0152 | 6.443
6.5 | 0.4658 | 0.06285 | -0.0181 | 7.4113
7 | 0.5408 | 0.06392 | -0.02 | 8.4606
7.5 | 0.6316 | 0.06295 | -0.0206 | 10.0334
8 | 0.8531 | 0.04033 | -0.0052 | 21.153
8.5 | 0.8833 | 0.04348 | 0.0035 | 20.3151
9 | 0.9573 | 0.04887 | 0.0047 | 19.5887
9.5 | 0.9881 | 0.05591 | 0.0075 | 17.673
10 | 0.9667 | 0.06402 | 0.0117 | 15.1
10.5 | 0.9513 | 0.07295 | 0.0139 | 13.0404
11 | 0.9012 | 0.08423 | 0.0129 | 10.6993
11.5 | 0.8558 | 0.09774 | 0.0075 | 8.7559
12.5 | 0.7787 | 0.13173 | -0.0148 | 5.9113
13 | 0.7761 | 0.14382 | -0.0215 | 5.3963
13.5 | 0.7745 | 0.15647 | -0.0292 | 4.9498
14.5 | 0.777 | 0.18636 | -0.0505 | 4.1693
15 | 0.7939 | 0.19461 | -0.0542 | 4.0794
15.5 | 0.8232 | 0.20572 | -0.0576 | 4.0016
16 | 0.84 | 0.21371 | -0.0616 | 3.9306
16.5 | 0.8587 | 0.22201 | -0.0657 | 3.8678
17 | 0.8732 | 0.22853 | -0.0705 | 3.8209
17.5 | 0.8877 | 0.23508 | -0.0757 | 3.7762
18 | 0.9065 | 0.24281 | -0.0806 | 3.7334
18.5 | 0.9258 | 0.25091 | -0.0858 | 3.6898
19 | 0.9564 | 0.26365 | -0.0893 | 3.6275
19.5 | 0.9726 | 0.26931 | -0.0949 | 3.6115
20 | 0.9882 | 0.27554 | -0.1013 | 3.5864

## 9. Re 100k Mach 0.00 (1)
BIGFOIL.COM POLAR EXPORT
NACA67-613
NACA67-613 |  |  |  | Cl Max: | 1.291 | at alpha= | 6 | deg
JavaFoil+Calcfoil stall+Eppler ext transition |  |  |  | L/D Max: | 64.417 | at alpha= | 4 | deg
Re: | 100000 |  |  | Cd Min: | 0.01417 | at alpha= | -2 | deg
Mach: | 0 |  |  | Cl=0 at alpha= | -5.375 | deg
|  |  |  | @ Cl=0.1, Cd= | 0.039973
|  |  |  | @ Cl=0.4, Cd= | 0.014171
|  |  |  | @ Cl=0.6, Cd= | 0.014288
alpha (deg) | Cl | Cd | Cm | Cl/Cd
-19.5 | -0.459 | 0.3018 | -0.034 | -1.52
-19 | -0.475 | 0.28912 | -0.034 | -1.643
-18.5 | -0.491 | 0.26492 | -0.034 | -1.853
-18 | -0.506 | 0.24642 | -0.035 | -2.054
-17.5 | -0.52 | 0.23544 | -0.035 | -2.21
-17 | -0.534 | 0.21874 | -0.036 | -2.439
-16.5 | -0.545 | 0.20526 | -0.036 | -2.655
-16 | -0.555 | 0.19063 | -0.037 | -2.909
-15.5 | -0.562 | 0.17818 | -0.037 | -3.153
-15 | -0.566 | 0.1627 | -0.039 | -3.481
-14.5 | -0.568 | 0.14853 | -0.039 | -3.823
-14 | -0.564 | 0.1418 | -0.04 | -3.98
-13.5 | -0.554 | 0.13085 | -0.04 | -4.238
-13 | -0.54 | 0.12242 | -0.041 | -4.409
-12.5 | -0.522 | 0.11236 | -0.041 | -4.645
-12 | -0.501 | 0.10341 | -0.042 | -4.849
-11.5 | -0.478 | 0.09788 | -0.043 | -4.882
-11 | -0.451 | 0.09076 | -0.044 | -4.972
-10.5 | -0.422 | 0.08492 | -0.044 | -4.968
-10 | -0.39 | 0.07828 | -0.045 | -4.98
-9.5 | -0.355 | 0.07283 | -0.047 | -4.878
-9 | -0.318 | 0.06902 | -0.048 | -4.612
-8.5 | -0.279 | 0.06435 | -0.049 | -4.339
-8 | -0.238 | 0.06034 | -0.05 | -3.947
-7.5 | -0.195 | 0.05592 | -0.051 | -3.495
-7 | -0.151 | 0.0527 | -0.052 | -2.868
-6.5 | -0.106 | 0.04985 | -0.053 | -2.12
-6 | -0.059 | 0.04713 | -0.055 | -1.256
-5.5 | -0.012 | 0.04464 | -0.057 | -0.266
-5 | 0.036 | 0.04243 | -0.059 | 0.851
-4.5 | 0.085 | 0.04053 | -0.061 | 2.088
-4 | 0.134 | 0.03871 | -0.063 | 3.449
-3.5 | 0.222 | 0.01521 | -0.126 | 14.629
-3 | 0.282 | 0.0151 | -0.127 | 18.705
-2.5 | 0.343 | 0.01496 | -0.128 | 22.891
-2 | 0.393 | 0.01417 | -0.125 | 27.726
-1.5 | 0.451 | 0.01418 | -0.126 | 31.808
-1 | 0.509 | 0.01424 | -0.127 | 35.775
-0.5 | 0.568 | 0.01432 | -0.128 | 39.627
0 | 0.628 | 0.01426 | -0.129 | 44.08
0.5 | 0.686 | 0.01444 | -0.13 | 47.512
1 | 0.743 | 0.01465 | -0.131 | 50.737
1.5 | 0.798 | 0.01491 | -0.132 | 53.53
2 | 0.854 | 0.01518 | -0.133 | 56.289
2.5 | 0.91 | 0.01551 | -0.134 | 58.697
3 | 0.965 | 0.01586 | -0.135 | 60.851
3.5 | 1.019 | 0.01622 | -0.136 | 62.797
4 | 1.071 | 0.01662 | -0.137 | 64.417
4.5 | 1.15 | 0.02295 | -0.142 | 50.123
5 | 1.2 | 0.02379 | -0.143 | 50.437
5.5 | 1.247 | 0.02468 | -0.144 | 50.545
6 | 1.291 | 0.02575 | -0.145 | 50.139
6.5 | 1.097 | 0.04749 | -0.082 | 23.109
7 | 1.118 | 0.05201 | -0.068 | 21.496
7.5 | 1.142 | 0.05611 | -0.065 | 20.354
8 | 1.161 | 0.06047 | -0.058 | 19.201
8.5 | 1.178 | 0.06503 | -0.057 | 18.111
9 | 1.19 | 0.07041 | -0.058 | 16.9
9.5 | 1.197 | 0.07636 | -0.056 | 15.679
10 | 1.2 | 0.0816 | -0.056 | 14.707
10.5 | 1.194 | 0.08877 | -0.053 | 13.448
11 | 1.18 | 0.0973 | -0.052 | 12.13

## 10. Re 100k Mach 0.00 (2)
BIGFOIL.COM POLAR EXPORT
NACA67-613
NACA67-613 |  |  |  | Cl Max: | 1.1895 | at alpha= | 11.5 | deg
XFOIL ncrit=9 |  |  |  | L/D Max: | 40.2063 | at alpha= | 8 | deg
Re: | 100000 |  |  | Cd Min: | 0.18984 | at alpha= | 16.5 | deg
Mach: | 0 |  |  | Cl=0 at alpha= | 1.8469 | deg
|  |  |  | @ Cl=0.1, Cd= | 0.037325
|  |  |  | @ Cl=0.4, Cd= | 0.040407
|  |  |  | @ Cl=0.6, Cd= | 0.039312
alpha (deg) | Cl | Cd | Cm | Cl/Cd
-12 | -0.4734 | 0.15216 | -0.0279 | -3.1112
-11.5 | -0.4837 | 0.14715 | -0.0285 | -3.2871
-11 | -0.5192 | 0.14356 | -0.0325 | -3.6166
-10.5 | -0.4998 | 0.13458 | -0.0283 | -3.7138
-10 | -0.4978 | 0.12906 | -0.0263 | -3.8571
-9.5 | -0.5232 | 0.12361 | -0.028 | -4.2327
-9 | -0.5783 | 0.11788 | -0.0322 | -4.9058
-8.5 | -0.54 | 0.11083 | -0.0246 | -4.8723
-8 | -0.5722 | 0.10464 | -0.0243 | -5.4683
-7.5 | -0.6295 | 0.09837 | -0.0236 | -6.3993
-7 | -0.6651 | 0.08981 | -0.0236 | -7.4056
-6.5 | -0.654 | 0.08394 | -0.0193 | -7.7913
-6 | -0.6621 | 0.07588 | -0.0192 | -8.7256
-5.5 | -0.653 | 0.06923 | -0.0181 | -9.4323
-5 | -0.6347 | 0.06319 | -0.0163 | -10.0443
-4.5 | -0.612 | 0.05796 | -0.0152 | -10.559
-3.5 | -0.5184 | 0.04339 | -0.0166 | -11.9475
-3 | -0.4543 | 0.03554 | -0.0148 | -12.7828
-2.5 | -0.4072 | 0.03293 | -0.0134 | -12.3656
-2 | -0.3611 | 0.03135 | -0.012 | -11.5183
-1.5 | -0.3161 | 0.03007 | -0.0107 | -10.5121
-1 | -0.2719 | 0.02943 | -0.0095 | -9.2389
0 | -0.146 | 0.03055 | -0.0072 | -4.7791
0.5 | -0.1265 | 0.0306 | -0.0028 | -4.134
1 | -0.0955 | 0.0312 | -0.0009 | -3.0609
1.5 | -0.0358 | 0.03343 | -0.0046 | -1.0709
2 | 0.0158 | 0.03507 | -0.0068 | 0.45053
2.5 | 0.0712 | 0.03655 | -0.0095 | 1.948
3 | 0.1344 | 0.03825 | -0.0131 | 3.5137
3.5 | 0.2424 | 0.03893 | -0.0219 | 6.2266
4 | 0.3211 | 0.03998 | -0.0268 | 8.0315
4.5 | 0.3729 | 0.04024 | -0.0272 | 9.2669
5 | 0.436 | 0.04063 | -0.0293 | 10.731
5.5 | 0.5063 | 0.04057 | -0.032 | 12.4797
6 | 0.5713 | 0.04007 | -0.0334 | 14.2575
6.5 | 0.6656 | 0.03758 | -0.0371 | 17.7115
8 | 0.9159 | 0.02278 | -0.0333 | 40.2063
8.5 | 0.8972 | 0.02745 | -0.023 | 32.6849
9 | 0.9176 | 0.03083 | -0.0189 | 29.7632
9.5 | 0.9676 | 0.03346 | -0.0184 | 28.9181
10 | 1.0579 | 0.03728 | -0.0233 | 28.3771
10.5 | 1.1515 | 0.04351 | -0.0295 | 26.4652
11 | 1.1764 | 0.04822 | -0.0255 | 24.3965
11.5 | 1.1895 | 0.05477 | -0.0206 | 21.7181
12 | 1.1739 | 0.06196 | -0.0131 | 18.9461
12.5 | 1.142 | 0.06938 | -0.0057 | 16.4601
13 | 1.1004 | 0.07766 | -0.0001 | 14.1695
13.5 | 1.0534 | 0.08741 | 0.0026 | 12.0513
14 | 1.0133 | 0.09881 | 0.002 | 10.255
14.5 | 0.8259 | 0.15555 | -0.0327 | 5.3095
15 | 0.8289 | 0.16404 | -0.0368 | 5.053
15.5 | 0.8133 | 0.17442 | -0.0448 | 4.6629
16 | 0.8373 | 0.18287 | -0.0459 | 4.5787
16.5 | 0.8543 | 0.18984 | -0.0483 | 4.5001

## 11. Re 100k Mach 0.10 (1)
BIGFOIL.COM POLAR EXPORT
NACA67-613
NACA67-613 |  |  |  | Cl Max: | 1.296 | at alpha= | 6 | deg
JavaFoil+Calcfoil stall+Eppler ext transition |  |  |  | L/D Max: | 64.334 | at alpha= | 4 | deg
Re: | 100000 |  |  | Cd Min: | 0.01421 | at alpha= | -1.5 | deg
Mach: | 0.1 |  |  | Cl=0 at alpha= | -5.375 | deg
|  |  |  | @ Cl=0.1, Cd= | 0.039957
|  |  |  | @ Cl=0.4, Cd= | 0.014219
|  |  |  | @ Cl=0.6, Cd= | 0.014341
alpha (deg) | Cl | Cd | Cm | Cl/Cd
-19.5 | -0.414 | 0.32575 | -0.034 | -1.271
-19 | -0.433 | 0.31081 | -0.035 | -1.392
-18.5 | -0.451 | 0.28445 | -0.034 | -1.587
-18 | -0.469 | 0.26125 | -0.035 | -1.797
-17.5 | -0.487 | 0.23991 | -0.036 | -2.029
-17 | -0.503 | 0.23298 | -0.035 | -2.159
-16.5 | -0.518 | 0.21482 | -0.036 | -2.41
-16 | -0.53 | 0.1975 | -0.037 | -2.686
-15.5 | -0.541 | 0.18275 | -0.037 | -2.96
-15 | -0.549 | 0.16968 | -0.039 | -3.234
-14.5 | -0.553 | 0.15625 | -0.039 | -3.54
-14 | -0.553 | 0.14515 | -0.04 | -3.806
-13.5 | -0.545 | 0.13263 | -0.04 | -4.108
-13 | -0.532 | 0.12356 | -0.04 | -4.305
-12.5 | -0.516 | 0.11427 | -0.041 | -4.516
-12 | -0.497 | 0.10703 | -0.042 | -4.643
-11.5 | -0.475 | 0.09832 | -0.043 | -4.828
-11 | -0.449 | 0.09121 | -0.043 | -4.924
-10.5 | -0.421 | 0.08582 | -0.045 | -4.902
-10 | -0.389 | 0.0797 | -0.046 | -4.885
-9.5 | -0.355 | 0.07398 | -0.047 | -4.801
-9 | -0.319 | 0.06857 | -0.048 | -4.647
-8.5 | -0.28 | 0.06511 | -0.049 | -4.296
-8 | -0.239 | 0.06006 | -0.05 | -3.975
-7.5 | -0.196 | 0.05628 | -0.052 | -3.484
-7 | -0.152 | 0.05272 | -0.053 | -2.878
-6.5 | -0.106 | 0.05006 | -0.054 | -2.12
-6 | -0.059 | 0.04728 | -0.055 | -1.258
-5.5 | -0.012 | 0.04469 | -0.057 | -0.267
-5 | 0.036 | 0.04254 | -0.059 | 0.853
-4.5 | 0.085 | 0.04053 | -0.061 | 2.099
-4 | 0.134 | 0.03866 | -0.064 | 3.472
-3.5 | 0.184 | 0.03637 | -0.072 | 5.069
-3 | 0.284 | 0.01514 | -0.128 | 18.741
-2.5 | 0.344 | 0.01499 | -0.129 | 22.953
-2 | 0.395 | 0.01422 | -0.126 | 27.765
-1.5 | 0.453 | 0.01421 | -0.127 | 31.907
-1 | 0.512 | 0.01427 | -0.128 | 35.861
-0.5 | 0.57 | 0.01437 | -0.129 | 39.694
0 | 0.631 | 0.01431 | -0.13 | 44.122
0.5 | 0.689 | 0.01449 | -0.131 | 47.553
1 | 0.747 | 0.01471 | -0.131 | 50.776
1.5 | 0.802 | 0.01494 | -0.132 | 53.69
2 | 0.859 | 0.01523 | -0.134 | 56.372
2.5 | 0.914 | 0.01558 | -0.135 | 58.707
3 | 0.97 | 0.01589 | -0.136 | 61.016
3.5 | 1.024 | 0.01626 | -0.137 | 62.941
4 | 1.076 | 0.01672 | -0.138 | 64.334
4.5 | 1.155 | 0.02309 | -0.143 | 50.032
5 | 1.205 | 0.02395 | -0.144 | 50.317
5.5 | 1.252 | 0.02485 | -0.145 | 50.4
6 | 1.296 | 0.02594 | -0.146 | 49.945
6.5 | 1.097 | 0.04834 | -0.076 | 22.694
7 | 1.121 | 0.05238 | -0.067 | 21.393
7.5 | 1.144 | 0.05645 | -0.064 | 20.263
8 | 1.162 | 0.06146 | -0.058 | 18.912
8.5 | 1.177 | 0.06498 | -0.057 | 18.119
9 | 1.188 | 0.07174 | -0.057 | 16.556
9.5 | 1.193 | 0.07734 | -0.057 | 15.427
10 | 1.193 | 0.08214 | -0.055 | 14.528
10.5 | 1.184 | 0.08952 | -0.054 | 13.227
11 | 1.167 | 0.09874 | -0.053 | 11.817

## 12. Re 100k Mach 0.10 (2)
BIGFOIL.COM POLAR EXPORT
NACA67-613
NACA67-613 |  |  |  | Cl Max: | 1.1804 | at alpha= | 11.5 | deg
XFOIL ncrit=9 |  |  |  | L/D Max: | 39.692 | at alpha= | 8 | deg
Re: | 100000 |  |  | Cd Min: | 0.19076 | at alpha= | 16.5 | deg
Mach: | 0.1 |  |  | Cl=0 at alpha= | 1.8376 | deg
|  |  |  | @ Cl=0.1, Cd= | 0.03735
|  |  |  | @ Cl=0.4, Cd= | 0.040476
|  |  |  | @ Cl=0.6, Cd= | 0.03945
alpha (deg) | Cl | Cd | Cm | Cl/Cd
-11 | -0.5207 | 0.14453 | -0.0329 | -3.6027
-10.5 | -0.4952 | 0.13528 | -0.0278 | -3.6606
-10 | -0.4957 | 0.12976 | -0.0263 | -3.8201
-9.5 | -0.5261 | 0.1245 | -0.0287 | -4.2257
-9 | -0.5809 | 0.11884 | -0.0328 | -4.8881
-8.5 | -0.5355 | 0.11164 | -0.0244 | -4.7967
-8 | -0.5735 | 0.1054 | -0.025 | -5.4412
-7.5 | -0.6356 | 0.09931 | -0.0246 | -6.4002
-6.5 | -0.6513 | 0.085 | -0.0192 | -7.6624
-6 | -0.6608 | 0.07693 | -0.0189 | -8.5896
-5.5 | -0.654 | 0.0701 | -0.0179 | -9.3295
-5 | -0.6368 | 0.06399 | -0.0161 | -9.9516
-4.5 | -0.615 | 0.05864 | -0.015 | -10.4877
-3.5 | -0.5219 | 0.04381 | -0.0166 | -11.9128
-3 | -0.4583 | 0.03589 | -0.0149 | -12.7696
-2.5 | -0.411 | 0.03322 | -0.0135 | -12.3721
-2 | -0.3644 | 0.03153 | -0.012 | -11.5572
-1.5 | -0.3191 | 0.03024 | -0.0107 | -10.5522
-1 | -0.2746 | 0.02957 | -0.0095 | -9.2864
-0.5 | -0.2295 | 0.02924 | -0.0085 | -7.8488
0 | -0.1464 | 0.0307 | -0.0074 | -4.7687
0.5 | -0.1268 | 0.03076 | -0.003 | -4.1222
2 | 0.0154 | 0.03503 | -0.0068 | 0.43962
2.5 | 0.075 | 0.03687 | -0.0101 | 2.0342
3 | 0.1553 | 0.03841 | -0.0161 | 4.0432
3.5 | 0.2458 | 0.03904 | -0.0223 | 6.2961
4 | 0.3085 | 0.03974 | -0.0246 | 7.763
4.5 | 0.3777 | 0.04034 | -0.0277 | 9.3629
5 | 0.4352 | 0.04069 | -0.0289 | 10.6955
5.5 | 0.5119 | 0.04058 | -0.0324 | 12.6146
6 | 0.5746 | 0.04007 | -0.0334 | 14.3399
6.5 | 0.6537 | 0.03814 | -0.0353 | 17.1395
7 | 0.7481 | 0.03329 | -0.0363 | 22.4722
8 | 0.9149 | 0.02305 | -0.0319 | 39.692
8.5 | 0.8954 | 0.02788 | -0.0219 | 32.1162
9 | 0.9186 | 0.03116 | -0.018 | 29.4801
9.5 | 0.9786 | 0.03409 | -0.0188 | 28.7064
10 | 1.062 | 0.03778 | -0.0226 | 28.1101
10.5 | 1.1517 | 0.04418 | -0.0281 | 26.0684
11 | 1.1723 | 0.04901 | -0.0235 | 23.9196
11.5 | 1.1804 | 0.05556 | -0.0181 | 21.2455
12 | 1.1617 | 0.06278 | -0.0106 | 18.5043
12.5 | 1.1282 | 0.07041 | -0.0037 | 16.0233
13 | 1.0862 | 0.07892 | 0.0013 | 13.7633
13.5 | 1.0398 | 0.08894 | 0.0033 | 11.691
14 | 1.0012 | 0.10067 | 0.0019 | 9.9454
14.5 | 0.8309 | 0.15622 | -0.0321 | 5.3188
15 | 0.8259 | 0.16511 | -0.0376 | 5.0021
15.5 | 0.8127 | 0.17529 | -0.0454 | 4.6363
16 | 0.8407 | 0.18376 | -0.0457 | 4.575
16.5 | 0.8493 | 0.19076 | -0.05 | 4.4522

## 13. Re 100k Mach 0.25 (1)
BIGFOIL.COM POLAR EXPORT
NACA67-613
NACA67-613 |  |  |  | Cl Max: | 1.321 | at alpha= | 6 | deg
JavaFoil+Calcfoil stall+Eppler ext transition |  |  |  | L/D Max: | 62.841 | at alpha= | 3.5 | deg
Re: | 100000 |  |  | Cd Min: | 0.01442 | at alpha= | -2 | deg
Mach: | 0.25 |  |  | Cl=0 at alpha= | -5.3776 | deg
|  |  |  | @ Cl=0.1, Cd= | 0.040436
|  |  |  | @ Cl=0.4, Cd= | 0.014508
|  |  |  | @ Cl=0.6, Cd= | 0.014575
alpha (deg) | Cl | Cd | Cm | Cl/Cd
-18 | -0.073 | 0.6098 | -0.036 | -0.12
-17.5 | -0.117 | 0.56524 | -0.032 | -0.207
-17 | -0.203 | 0.47616 | -0.036 | -0.426
-16.5 | -0.26 | 0.37817 | -0.038 | -0.687
-16 | -0.309 | 0.31333 | -0.037 | -0.986
-15.5 | -0.352 | 0.27348 | -0.038 | -1.289
-15 | -0.391 | 0.22639 | -0.039 | -1.726
-14.5 | -0.424 | 0.20349 | -0.039 | -2.082
-14 | -0.448 | 0.18548 | -0.039 | -2.414
-13.5 | -0.46 | 0.15891 | -0.04 | -2.898
-13 | -0.465 | 0.14564 | -0.041 | -3.191
-12.5 | -0.464 | 0.13012 | -0.042 | -3.564
-12 | -0.457 | 0.12046 | -0.042 | -3.798
-11.5 | -0.446 | 0.10925 | -0.042 | -4.082
-11 | -0.429 | 0.09923 | -0.044 | -4.328
-10.5 | -0.408 | 0.09153 | -0.045 | -4.459
-10 | -0.382 | 0.08329 | -0.046 | -4.589
-9.5 | -0.352 | 0.0777 | -0.047 | -4.533
-9 | -0.319 | 0.0719 | -0.048 | -4.431
-8.5 | -0.281 | 0.0657 | -0.05 | -4.285
-8 | -0.242 | 0.0618 | -0.051 | -3.908
-7.5 | -0.199 | 0.05722 | -0.052 | -3.48
-7 | -0.155 | 0.05386 | -0.053 | -2.871
-6.5 | -0.108 | 0.05103 | -0.054 | -2.124
-6 | -0.061 | 0.04805 | -0.056 | -1.266
-5.5 | -0.012 | 0.04523 | -0.058 | -0.27
-5 | 0.037 | 0.04301 | -0.059 | 0.865
-4.5 | 0.087 | 0.04092 | -0.062 | 2.133
-4 | 0.138 | 0.03902 | -0.065 | 3.529
-3.5 | 0.189 | 0.03715 | -0.07 | 5.082
-3 | 0.291 | 0.01533 | -0.131 | 19.001
-2.5 | 0.353 | 0.0152 | -0.132 | 23.248
-2 | 0.406 | 0.01442 | -0.129 | 28.116
-1.5 | 0.466 | 0.01443 | -0.13 | 32.266
-1 | 0.526 | 0.01449 | -0.131 | 36.285
-0.5 | 0.586 | 0.01458 | -0.132 | 40.187
0 | 0.648 | 0.01456 | -0.133 | 44.505
0.5 | 0.708 | 0.01477 | -0.134 | 47.92
1 | 0.767 | 0.01498 | -0.135 | 51.229
1.5 | 0.823 | 0.01526 | -0.136 | 53.933
2 | 0.881 | 0.01558 | -0.137 | 56.577
2.5 | 0.939 | 0.01592 | -0.138 | 58.974
3 | 0.995 | 0.01629 | -0.139 | 61.106
3.5 | 1.05 | 0.01671 | -0.14 | 62.841
4 | 1.131 | 0.02312 | -0.145 | 48.928
4.5 | 1.183 | 0.02396 | -0.146 | 49.398
5 | 1.233 | 0.02489 | -0.147 | 49.526
5.5 | 1.279 | 0.02587 | -0.148 | 49.463
6 | 1.321 | 0.02697 | -0.149 | 48.965
6.5 | 1.113 | 0.04973 | -0.073 | 22.372
7 | 1.134 | 0.05375 | -0.068 | 21.107
7.5 | 1.151 | 0.05815 | -0.06 | 19.787
8 | 1.162 | 0.06409 | -0.059 | 18.13
8.5 | 1.166 | 0.06949 | -0.056 | 16.782
9 | 1.163 | 0.07458 | -0.057 | 15.594
9.5 | 1.152 | 0.08407 | -0.056 | 13.7
10 | 1.132 | 0.09211 | -0.054 | 12.29
10.5 | 1.097 | 0.10011 | -0.051 | 10.954
11 | 1.048 | 0.11123 | -0.048 | 9.423

## 14. Re 100k Mach 0.25 (2)
BIGFOIL.COM POLAR EXPORT
NACA67-613
NACA67-613 |  |  |  | Cl Max: | 1.1441 | at alpha= | 10.5 | deg
XFOIL ncrit=9 |  |  |  | L/D Max: | 35.2402 | at alpha= | 8 | deg
Re: | 100000 |  |  | Cd Min: | 0.17967 | at alpha= | 15.5 | deg
Mach: | 0.25 |  |  | Cl=0 at alpha= | 1.7733 | deg
|  |  |  | @ Cl=0.1, Cd= | 0.0379
|  |  |  | @ Cl=0.4, Cd= | 0.040821
|  |  |  | @ Cl=0.6, Cd= | 0.03986
alpha (deg) | Cl | Cd | Cm | Cl/Cd
-11.5 | -0.4972 | 0.15334 | -0.0312 | -3.2425
-11 | -0.4937 | 0.14518 | -0.0298 | -3.4006
-10.5 | -0.4812 | 0.13887 | -0.0268 | -3.4651
-10 | -0.4925 | 0.13356 | -0.0271 | -3.6875
-9.5 | -0.5406 | 0.12956 | -0.0318 | -4.1726
-9 | -0.5054 | 0.12125 | -0.025 | -4.1682
-8.5 | -0.534 | 0.11572 | -0.0262 | -4.6146
-8 | -0.6005 | 0.11049 | -0.0285 | -5.4349
-7.5 | -0.5641 | 0.10269 | -0.0225 | -5.4932
-7 | -0.6065 | 0.09692 | -0.0202 | -6.2577
-6.5 | -0.667 | 0.08955 | -0.0225 | -7.4484
-6 | -0.6479 | 0.0826 | -0.0172 | -7.8438
-5.5 | -0.6538 | 0.07505 | -0.0165 | -8.7115
-5 | -0.645 | 0.06842 | -0.0149 | -9.4271
-4.5 | -0.6297 | 0.06234 | -0.014 | -10.1011
-4 | -0.6084 | 0.05716 | -0.011 | -10.6438
-3.5 | -0.5294 | 0.04321 | -0.0164 | -12.2518
-3 | -0.4804 | 0.03799 | -0.0151 | -12.6454
-2.5 | -0.432 | 0.03491 | -0.0138 | -12.3747
-2 | -0.383 | 0.03263 | -0.0123 | -11.7377
-1.5 | -0.3356 | 0.03125 | -0.0108 | -10.7392
-1 | -0.2895 | 0.03053 | -0.0093 | -9.4825
-0.5 | -0.2436 | 0.02995 | -0.0082 | -8.1336
0 | -0.1486 | 0.03152 | -0.0085 | -4.7145
0.5 | -0.1281 | 0.03161 | -0.0039 | -4.0525
1 | -0.085 | 0.03288 | -0.004 | -2.5852
1.5 | -0.0308 | 0.03442 | -0.0064 | -0.89483
2.5 | 0.0819 | 0.03771 | -0.0114 | 2.1718
3 | 0.1944 | 0.03889 | -0.0213 | 4.9987
3.5 | 0.2562 | 0.03954 | -0.0231 | 6.4795
4 | 0.3288 | 0.0404 | -0.0266 | 8.1386
4.5 | 0.3804 | 0.04074 | -0.0267 | 9.3373
5 | 0.4598 | 0.04107 | -0.0307 | 11.1955
5.5 | 0.5169 | 0.04094 | -0.031 | 12.6258
6 | 0.5841 | 0.04029 | -0.0322 | 14.4974
6.5 | 0.6659 | 0.03808 | -0.0336 | 17.4869
7 | 0.7729 | 0.03181 | -0.0343 | 24.2974
8 | 0.8951 | 0.0254 | -0.0242 | 35.2402
8.5 | 0.8888 | 0.02999 | -0.0164 | 29.6365
9 | 0.9244 | 0.03292 | -0.0136 | 28.0802
9.5 | 0.9938 | 0.03603 | -0.0148 | 27.5826
10 | 1.0794 | 0.0407 | -0.0181 | 26.5209
10.5 | 1.1441 | 0.04781 | -0.0197 | 23.9301
11 | 1.1426 | 0.05315 | -0.0128 | 21.4976
11.5 | 1.1278 | 0.05954 | -0.006 | 18.9419
12 | 1.0984 | 0.06705 | 0.0002 | 16.3818
12.5 | 1.0588 | 0.07569 | 0.0045 | 13.9886
13 | 1.0147 | 0.08572 | 0.0059 | 11.8374
13.5 | 0.9714 | 0.09757 | 0.0036 | 9.9559
14 | 0.7956 | 0.15295 | -0.0347 | 5.2017
15 | 0.8152 | 0.17018 | -0.0416 | 4.7902
15.5 | 0.8129 | 0.17967 | -0.0479 | 4.5244

## 15. Re 100k Mach 0.50 (1)
BIGFOIL.COM POLAR EXPORT
NACA67-613
NACA67-613 |  |  |  | Cl Max: | 1.361 | at alpha= | 20 | deg
JavaFoil+Calcfoil stall+Eppler ext transition |  |  |  | L/D Max: | 60.942 | at alpha= | 3 | deg
Re: | 100000 |  |  | Cd Min: | 0.01541 | at alpha= | -1.5 | deg
Mach: | 0.5 |  |  | Cl=0 at alpha= | -5.3796 | deg
|  |  |  | @ Cl=0.1, Cd= | 0.042496
|  |  |  | @ Cl=0.4, Cd= | 0.01613
|  |  |  | @ Cl=0.6, Cd= | 0.015553
alpha (deg) | Cl | Cd | Cm | Cl/Cd
-20 | -0.803 | 0.32822 | -0.057 | -2.445
-19.5 | -0.776 | 0.31245 | -0.058 | -2.483
-19 | -0.749 | 0.32047 | -0.059 | -2.337
-18.5 | -0.722 | 0.31411 | -0.059 | -2.298
-18 | -0.695 | 0.30932 | -0.06 | -2.247
-17.5 | -0.666 | 0.28643 | -0.058 | -2.326
-17 | -0.639 | 0.28088 | -0.058 | -2.275
-16.5 | -0.612 | 0.27574 | -0.058 | -2.219
-16 | -0.585 | 0.25828 | -0.059 | -2.264
-15.5 | -0.557 | 0.2535 | -0.06 | -2.199
-15 | -0.53 | 0.26914 | -0.06 | -1.97
-14.5 | -0.503 | 0.26523 | -0.061 | -1.896
-14 | -0.474 | 0.23687 | -0.057 | -2.003
-13.5 | -0.447 | 0.2225 | -0.057 | -2.009
-13 | -0.42 | 0.21796 | -0.058 | -1.926
-12.5 | -0.392 | 0.21169 | -0.058 | -1.854
-12 | -0.365 | 0.19761 | -0.059 | -1.847
-11.5 | -0.338 | 0.1939 | -0.059 | -1.741
-11 | -0.309 | 0.18857 | -0.054 | -1.641
-10.5 | -0.282 | 0.18582 | -0.054 | -1.517
-10 | -0.255 | 0.18307 | -0.055 | -1.39
-9.5 | -0.227 | 0.18038 | -0.055 | -1.259
-9 | -0.2 | 0.15828 | -0.056 | -1.261
-8.5 | -0.172 | 0.12364 | -0.051 | -1.39
-8 | -0.144 | 0.12069 | -0.051 | -1.196
-7.5 | -0.187 | 0.0704 | -0.052 | -2.654
-7 | -0.158 | 0.0623 | -0.055 | -2.529
-6.5 | -0.115 | 0.05622 | -0.058 | -2.042
-6 | -0.066 | 0.05171 | -0.06 | -1.273
-5.5 | -0.013 | 0.04789 | -0.062 | -0.28
-5 | 0.041 | 0.04487 | -0.064 | 0.916
-4.5 | 0.097 | 0.04261 | -0.067 | 2.272
-4 | 0.153 | 0.04049 | -0.069 | 3.78
-3.5 | 0.21 | 0.03875 | -0.073 | 5.416
-3 | 0.324 | 0.01627 | -0.145 | 19.913
-2.5 | 0.393 | 0.01614 | -0.146 | 24.366
-2 | 0.464 | 0.01604 | -0.148 | 28.923
-1.5 | 0.52 | 0.01541 | -0.145 | 33.74
-1 | 0.587 | 0.01552 | -0.146 | 37.811
-0.5 | 0.654 | 0.01569 | -0.147 | 41.682
0 | 0.723 | 0.01577 | -0.148 | 45.845
0.5 | 0.79 | 0.01604 | -0.149 | 49.221
1 | 0.856 | 0.01637 | -0.15 | 52.292
1.5 | 0.918 | 0.01673 | -0.151 | 54.858
2 | 0.982 | 0.01713 | -0.152 | 57.314
2.5 | 1.044 | 0.01763 | -0.153 | 59.228
3 | 1.106 | 0.01814 | -0.155 | 60.942
3.5 | 1.192 | 0.02561 | -0.16 | 46.555
4 | 1.247 | 0.02686 | -0.161 | 46.427
4.5 | 1.296 | 0.0281 | -0.162 | 46.128
5 | 1.337 | 0.0296 | -0.163 | 45.178
5.5 | 1.124 | 0.04782 | -0.078 | 23.505
6 | 1.124 | 0.05333 | -0.064 | 21.076
6.5 | 1.082 | 0.06248 | -0.061 | 17.31
7 | 0.817 | 0.0908 | -0.05 | 8.998
7.5 | 0.699 | 0.13587 | -0.061 | 5.145
8 | 0.726 | 0.14689 | -0.061 | 4.94
8.5 | 0.753 | 0.17559 | -0.07 | 4.288
9 | 0.779 | 0.17805 | -0.07 | 4.377
9.5 | 0.806 | 0.18454 | -0.071 | 4.365
10 | 0.833 | 0.20201 | -0.08 | 4.125
10.5 | 0.86 | 0.21353 | -0.08 | 4.025
11 | 0.886 | 0.21657 | -0.081 | 4.089
11.5 | 0.912 | 0.21607 | -0.082 | 4.22
12 | 0.94 | 0.23844 | -0.089 | 3.941
12.5 | 0.966 | 0.23721 | -0.09 | 4.072
13 | 0.992 | 0.23752 | -0.091 | 4.175
13.5 | 1.018 | 0.25293 | -0.092 | 4.024
14 | 1.046 | 0.26555 | -0.098 | 3.939
14.5 | 1.071 | 0.28944 | -0.098 | 3.702
15 | 1.097 | 0.28564 | -0.099 | 3.841
15.5 | 1.123 | 0.29864 | -0.101 | 3.761
16 | 1.152 | 0.29711 | -0.106 | 3.876
16.5 | 1.177 | 0.30407 | -0.107 | 3.871
17 | 1.202 | 0.3192 | -0.108 | 3.767
17.5 | 1.229 | 0.33439 | -0.11 | 3.675
18 | 1.256 | 0.34679 | -0.113 | 3.623
18.5 | 1.282 | 0.34575 | -0.114 | 3.707
19 | 1.307 | 0.35409 | -0.114 | 3.69
19.5 | 1.333 | 0.36688 | -0.116 | 3.632
20 | 1.361 | 0.37393 | -0.12 | 3.64

## 16. Re 100k Mach 0.50 (2)
BIGFOIL.COM POLAR EXPORT
NACA67-613
NACA67-613 |  |  |  | Cl Max: | 1.0283 | at alpha= | 10 | deg
XFOIL ncrit=9 |  |  |  | L/D Max: | 29.7979 | at alpha= | 7.5 | deg
Re: | 100000 |  |  | Cd Min: | 0.18855 | at alpha= | 15 | deg
Mach: | 0.5 |  |  | Cl=0 at alpha= | 1.2736 | deg
|  |  |  | @ Cl=0.1, Cd= | 0.040682
|  |  |  | @ Cl=0.4, Cd= | 0.042884
|  |  |  | @ Cl=0.6, Cd= | 0.041806
alpha (deg) | Cl | Cd | Cm | Cl/Cd
-9.5 | -0.5034 | 0.14338 | -0.0299 | -3.5109
-9 | -0.477 | 0.13391 | -0.0255 | -3.5621
-8.5 | -0.4931 | 0.12891 | -0.0259 | -3.8251
-8 | -0.4965 | 0.12187 | -0.0244 | -4.074
-7.5 | -0.5078 | 0.1163 | -0.0232 | -4.3663
-7 | -0.519 | 0.10965 | -0.0215 | -4.7332
-6.5 | -0.5676 | 0.10479 | -0.0216 | -5.4165
-6 | -0.5599 | 0.09776 | -0.0166 | -5.7273
-4.5 | -0.6576 | 0.07873 | -0.0096 | -8.3526
-4 | -0.6463 | 0.07175 | -0.0041 | -9.0077
-3.5 | -0.6089 | 0.05835 | -0.0156 | -10.4353
-3 | -0.5675 | 0.0493 | -0.015 | -11.5112
-2.5 | -0.522 | 0.04355 | -0.014 | -11.9862
-2 | -0.4688 | 0.03912 | -0.013 | -11.9836
-1.5 | -0.4129 | 0.03609 | -0.0115 | -11.4408
-1 | -0.3579 | 0.03426 | -0.0097 | -10.4466
-0.5 | -0.2988 | 0.03355 | -0.0089 | -8.9061
0 | -0.2307 | 0.03382 | -0.01 | -6.8214
0.5 | -0.1725 | 0.03298 | -0.0093 | -5.2304
1 | -0.044 | 0.03789 | -0.0162 | -1.1613
1.5 | 0.0364 | 0.04005 | -0.0217 | 0.90886
2 | 0.1581 | 0.04126 | -0.0324 | 3.8318
2.5 | 0.207 | 0.04151 | -0.031 | 4.9868
3 | 0.2503 | 0.04184 | -0.0286 | 5.9823
3.5 | 0.3024 | 0.04234 | -0.0275 | 7.1422
4.5 | 0.4082 | 0.04293 | -0.0252 | 9.5085
5 | 0.4707 | 0.04309 | -0.0253 | 10.9236
6 | 0.6177 | 0.04163 | -0.0258 | 14.8379
6.5 | 0.7184 | 0.03792 | -0.0256 | 18.9451
7.5 | 0.8698 | 0.02919 | -0.0114 | 29.7979
8 | 0.8595 | 0.03389 | -0.003 | 25.3615
8.5 | 0.8989 | 0.03705 | 0.0012 | 24.2618
9 | 0.9681 | 0.04069 | 0.0027 | 23.7921
9.5 | 1.0153 | 0.04633 | 0.0052 | 21.9145
10 | 1.0283 | 0.05289 | 0.0091 | 19.4422
10.5 | 1.0092 | 0.06083 | 0.0133 | 16.5905
11 | 0.972 | 0.07001 | 0.0153 | 13.8837
11.5 | 0.9288 | 0.08129 | 0.0133 | 11.4258
12 | 0.8849 | 0.09517 | 0.0067 | 9.2981
12.5 | 0.8487 | 0.11128 | -0.0035 | 7.6267
13 | 0.8289 | 0.12756 | -0.0139 | 6.4981
13.5 | 0.8266 | 0.14101 | -0.0214 | 5.862
14 | 0.8257 | 0.16716 | -0.0358 | 4.9396
14.5 | 0.8084 | 0.17778 | -0.0469 | 4.5472
15 | 0.8354 | 0.18855 | -0.05 | 4.4307

## 17. Re 250k Mach 0.00 (1)
BIGFOIL.COM POLAR EXPORT
NACA67-613
NACA67-613 |  |  |  | Cl Max: | 1.397 | at alpha= | 7.5 | deg
JavaFoil+Calcfoil stall+Eppler ext transition |  |  |  | L/D Max: | 98.656 | at alpha= | 4 | deg
Re: | 250000 |  |  | Cd Min: | 0.0093 | at alpha= | 0 | deg
Mach: | 0 |  |  | Cl=0 at alpha= | -5.375 | deg
|  |  |  | @ Cl=0.1, Cd= | 0.013028
|  |  |  | @ Cl=0.4, Cd= | 0.00951
|  |  |  | @ Cl=0.6, Cd= | 0.0094406
alpha (deg) | Cl | Cd | Cm | Cl/Cd
-19.5 | -0.459 | 0.24004 | -0.034 | -1.912
-19 | -0.475 | 0.22622 | -0.034 | -2.1
-18.5 | -0.491 | 0.2127 | -0.035 | -2.308
-18 | -0.506 | 0.19893 | -0.036 | -2.545
-17.5 | -0.52 | 0.18933 | -0.036 | -2.749
-17 | -0.534 | 0.17826 | -0.037 | -2.993
-16.5 | -0.545 | 0.16862 | -0.037 | -3.232
-16 | -0.555 | 0.15577 | -0.037 | -3.56
-15.5 | -0.562 | 0.14755 | -0.038 | -3.808
-15 | -0.566 | 0.13768 | -0.04 | -4.114
-14.5 | -0.568 | 0.12896 | -0.04 | -4.404
-14 | -0.564 | 0.1197 | -0.041 | -4.716
-13.5 | -0.555 | 0.11247 | -0.042 | -4.931
-13 | -0.54 | 0.1061 | -0.042 | -5.088
-12.5 | -0.522 | 0.09919 | -0.043 | -5.264
-12 | -0.502 | 0.09114 | -0.044 | -5.503
-11.5 | -0.478 | 0.08519 | -0.045 | -5.611
-11 | -0.451 | 0.07933 | -0.046 | -5.69
-10.5 | -0.422 | 0.07433 | -0.047 | -5.678
-10 | -0.39 | 0.07023 | -0.049 | -5.555
-9.5 | -0.356 | 0.06511 | -0.05 | -5.46
-9 | -0.319 | 0.06121 | -0.051 | -5.205
-8.5 | -0.279 | 0.05782 | -0.052 | -4.833
-8 | -0.238 | 0.0541 | -0.054 | -4.407
-7.5 | -0.196 | 0.0507 | -0.055 | -3.858
-7 | -0.151 | 0.04789 | -0.055 | -3.159
-6.5 | -0.106 | 0.04515 | -0.057 | -2.344
-6 | -0.059 | 0.04253 | -0.06 | -1.395
-5.5 | -0.012 | 0.0402 | -0.062 | -0.296
-5 | 0.036 | 0.03774 | -0.067 | 0.961
-4.5 | 0.103 | 0.01187 | -0.126 | 8.713
-4 | 0.163 | 0.01165 | -0.127 | 13.996
-3.5 | 0.223 | 0.01145 | -0.128 | 19.467
-3 | 0.283 | 0.01127 | -0.129 | 25.126
-2.5 | 0.343 | 0.01111 | -0.13 | 30.89
-2 | 0.395 | 0.00951 | -0.128 | 41.552
-1.5 | 0.454 | 0.00951 | -0.129 | 47.705
-1 | 0.513 | 0.00951 | -0.13 | 53.901
-0.5 | 0.572 | 0.00955 | -0.131 | 59.88
0 | 0.636 | 0.0093 | -0.132 | 68.343
0.5 | 0.694 | 0.00944 | -0.133 | 73.516
1 | 0.752 | 0.00961 | -0.134 | 78.223
1.5 | 0.806 | 0.00977 | -0.135 | 82.505
2 | 0.863 | 0.00996 | -0.136 | 86.698
2.5 | 0.919 | 0.01018 | -0.137 | 90.336
3 | 0.974 | 0.01042 | -0.138 | 93.559
3.5 | 1.028 | 0.01067 | -0.139 | 96.356
4 | 1.08 | 0.01095 | -0.14 | 98.656
4.5 | 1.153 | 0.0188 | -0.144 | 61.339
5 | 1.203 | 0.01951 | -0.145 | 61.657
5.5 | 1.251 | 0.02031 | -0.146 | 61.571
6 | 1.294 | 0.02127 | -0.147 | 60.831
6.5 | 1.333 | 0.02219 | -0.148 | 60.063
7 | 1.367 | 0.02299 | -0.149 | 59.472
7.5 | 1.397 | 0.02396 | -0.15 | 58.302
8 | 1.169 | 0.05395 | -0.078 | 21.664
8.5 | 1.181 | 0.05863 | -0.07 | 20.146
9 | 1.193 | 0.0627 | -0.069 | 19.023
9.5 | 1.199 | 0.06732 | -0.065 | 17.812
10 | 1.202 | 0.07273 | -0.066 | 16.531
10.5 | 1.195 | 0.07838 | -0.06 | 15.24
11 | 1.181 | 0.08454 | -0.059 | 13.971
11.5 | 1.162 | 0.09226 | -0.058 | 12.6
12 | 1.139 | 0.09691 | -0.059 | 11.757
12.5 | 1.112 | 0.10336 | -0.057 | 10.757

## 18. Re 250k Mach 0.00 (2)
BIGFOIL.COM POLAR EXPORT
NACA67-613
NACA67-613 |  |  |  | Cl Max: | 1.2316 | at alpha= | 13 | deg
XFOIL ncrit=9 |  |  |  | L/D Max: | 70.1335 | at alpha= | 6.5 | deg
Re: | 250000 |  |  | Cd Min: | 0.20565 | at alpha= | 18 | deg
Mach: | 0 |  |  | Cl=0 at alpha= | -0.91045 | deg
|  |  |  | @ Cl=0.1, Cd= | 0.024712
|  |  |  | @ Cl=0.4, Cd= | 0.025892
|  |  |  | @ Cl=0.6, Cd= | 0.024412
alpha (deg) | Cl | Cd | Cm | Cl/Cd
-11.5 | -0.3055 | 0.11735 | -0.0842 | -2.6033
-11 | -0.32 | 0.10953 | -0.0921 | -2.9216
-10.5 | -0.3198 | 0.09979 | -0.1012 | -3.2047
-10 | -0.3262 | 0.09352 | -0.0954 | -3.488
-9.5 | -0.3423 | 0.08985 | -0.0906 | -3.8097
-9 | -0.3526 | 0.0827 | -0.0942 | -4.2636
-8.5 | -0.4218 | 0.07875 | -0.0862 | -5.3562
-8 | -0.4606 | 0.0742 | -0.0794 | -6.2075
-7.5 | -0.4639 | 0.0676 | -0.0784 | -6.8624
-7 | -0.4955 | 0.06355 | -0.0682 | -7.797
-6.5 | -0.5078 | 0.05576 | -0.0622 | -9.1069
-6 | -0.4713 | 0.05133 | -0.0627 | -9.1818
-5.5 | -0.4487 | 0.05089 | -0.0571 | -8.8171
-5 | -0.4135 | 0.03653 | -0.0544 | -11.3195
-4.5 | -0.3529 | 0.03232 | -0.056 | -10.9189
-4 | -0.28 | 0.02949 | -0.0596 | -9.4947
-3.5 | -0.2571 | 0.02827 | -0.0541 | -9.0944
-3 | -0.1929 | 0.02756 | -0.056 | -6.9993
-2.5 | -0.1513 | 0.02631 | -0.054 | -5.7507
-2 | -0.0937 | 0.02562 | -0.055 | -3.6573
-1.5 | -0.0216 | 0.02515 | -0.0588 | -0.85885
-1 | -0.006 | 0.02284 | -0.0517 | -0.2627
-0.5 | 0.0275 | 0.02371 | -0.0443 | 1.1598
0 | 0.0349 | 0.0239 | -0.0329 | 1.4603
0.5 | 0.2112 | 0.0261 | -0.0555 | 8.092
1 | 0.2929 | 0.02604 | -0.0613 | 11.2481
1.5 | 0.3378 | 0.0261 | -0.0607 | 12.9425
2 | 0.4065 | 0.02587 | -0.0638 | 15.7132
2.5 | 0.459 | 0.02566 | -0.064 | 17.8878
3 | 0.5394 | 0.02504 | -0.0689 | 21.5415
3.5 | 0.5942 | 0.02454 | -0.0693 | 24.2135
4.5 | 0.7562 | 0.02097 | -0.077 | 36.061
5 | 0.8514 | 0.0169 | -0.0813 | 50.3787
6 | 0.8461 | 0.01583 | -0.0585 | 53.4491
6.5 | 0.9454 | 0.01348 | -0.064 | 70.1335
7 | 0.9124 | 0.0147 | -0.0481 | 62.068
7.5 | 0.8981 | 0.01755 | -0.0382 | 51.1738
8 | 0.8998 | 0.02096 | -0.032 | 42.9294
8.5 | 0.9264 | 0.02323 | -0.0292 | 39.8795
9 | 0.9572 | 0.0253 | -0.027 | 37.834
9.5 | 0.9877 | 0.02755 | -0.0248 | 35.8512
10 | 1.0221 | 0.03016 | -0.023 | 33.8893
10.5 | 1.0615 | 0.03203 | -0.022 | 33.1408
11 | 1.1171 | 0.03504 | -0.0227 | 31.8807
11.5 | 1.156 | 0.03747 | -0.0216 | 30.8513
12 | 1.2023 | 0.041 | -0.0218 | 29.3244
12.5 | 1.2244 | 0.04583 | -0.0191 | 26.7161
13 | 1.2316 | 0.05079 | -0.0152 | 24.2489
13.5 | 1.2259 | 0.05685 | -0.0109 | 21.5638
14 | 1.2053 | 0.0642 | -0.0068 | 18.7741
14.5 | 1.1609 | 0.07446 | -0.0036 | 15.5909
15 | 1.0989 | 0.08821 | -0.0042 | 12.4578
15.5 | 1.0367 | 0.10505 | -0.0109 | 9.8686
16 | 0.9742 | 0.12703 | -0.0247 | 7.6691
16.5 | 0.9384 | 0.14811 | -0.0376 | 6.3358
17 | 0.8731 | 0.1909 | -0.0597 | 4.5736
17.5 | 0.8779 | 0.20106 | -0.0667 | 4.3664
18 | 0.8994 | 0.20565 | -0.0684 | 4.3735

## 19. Re 250k Mach 0.10 (1)
BIGFOIL.COM POLAR EXPORT
NACA67-613
NACA67-613 |  |  |  | Cl Max: | 1.4 | at alpha= | 7.5 | deg
JavaFoil+Calcfoil stall+Eppler ext transition |  |  |  | L/D Max: | 98.539 | at alpha= | 4 | deg
Re: | 250000 |  |  | Cd Min: | 0.00934 | at alpha= | 0 | deg
Mach: | 0.1 |  |  | Cl=0 at alpha= | -5.375 | deg
|  |  |  | @ Cl=0.1, Cd= | 0.013447
|  |  |  | @ Cl=0.4, Cd= | 0.0095485
|  |  |  | @ Cl=0.6, Cd= | 0.00949
alpha (deg) | Cl | Cd | Cm | Cl/Cd
-19.5 | -0.414 | 0.25045 | -0.035 | -1.653
-19 | -0.433 | 0.2443 | -0.036 | -1.772
-18.5 | -0.451 | 0.2263 | -0.035 | -1.994
-18 | -0.469 | 0.20985 | -0.036 | -2.237
-17.5 | -0.487 | 0.19332 | -0.036 | -2.518
-17 | -0.503 | 0.18878 | -0.036 | -2.665
-16.5 | -0.518 | 0.17603 | -0.037 | -2.942
-16 | -0.531 | 0.16381 | -0.038 | -3.239
-15.5 | -0.541 | 0.15295 | -0.038 | -3.537
-15 | -0.549 | 0.13909 | -0.039 | -3.946
-14.5 | -0.553 | 0.13172 | -0.04 | -4.2
-14 | -0.553 | 0.12108 | -0.041 | -4.564
-13.5 | -0.545 | 0.1129 | -0.042 | -4.827
-13 | -0.532 | 0.10808 | -0.042 | -4.924
-12.5 | -0.516 | 0.09941 | -0.043 | -5.193
-12 | -0.497 | 0.0926 | -0.044 | -5.368
-11.5 | -0.475 | 0.08609 | -0.045 | -5.515
-11 | -0.449 | 0.08013 | -0.045 | -5.607
-10.5 | -0.421 | 0.07454 | -0.047 | -5.647
-10 | -0.39 | 0.07034 | -0.049 | -5.538
-9.5 | -0.355 | 0.06611 | -0.05 | -5.377
-9 | -0.319 | 0.06121 | -0.051 | -5.209
-8.5 | -0.28 | 0.0578 | -0.052 | -4.843
-8 | -0.239 | 0.05407 | -0.053 | -4.42
-7.5 | -0.196 | 0.05066 | -0.054 | -3.873
-7 | -0.152 | 0.04781 | -0.056 | -3.177
-6.5 | -0.106 | 0.04525 | -0.057 | -2.348
-6 | -0.06 | 0.04261 | -0.06 | -1.398
-5.5 | -0.012 | 0.04027 | -0.062 | -0.297
-5 | 0.036 | 0.03787 | -0.067 | 0.962
-4.5 | 0.104 | 0.01192 | -0.127 | 8.715
-4 | 0.164 | 0.0117 | -0.128 | 14.009
-3.5 | 0.224 | 0.01148 | -0.129 | 19.516
-3 | 0.284 | 0.0113 | -0.13 | 25.184
-2.5 | 0.345 | 0.01116 | -0.131 | 30.906
-2 | 0.397 | 0.00955 | -0.129 | 41.572
-1.5 | 0.456 | 0.00952 | -0.13 | 47.894
-1 | 0.515 | 0.00955 | -0.131 | 53.955
-0.5 | 0.574 | 0.00959 | -0.131 | 59.882
0 | 0.639 | 0.00934 | -0.133 | 68.401
0.5 | 0.697 | 0.00948 | -0.134 | 73.545
1 | 0.755 | 0.00964 | -0.135 | 78.295
1.5 | 0.811 | 0.0098 | -0.136 | 82.711
2 | 0.868 | 0.01 | -0.137 | 86.801
2.5 | 0.924 | 0.01023 | -0.138 | 90.271
3 | 0.979 | 0.01046 | -0.139 | 93.565
3.5 | 1.033 | 0.01071 | -0.14 | 96.455
4 | 1.085 | 0.01101 | -0.141 | 98.539
4.5 | 1.158 | 0.01892 | -0.145 | 61.214
5 | 1.208 | 0.01964 | -0.146 | 61.495
5.5 | 1.256 | 0.02042 | -0.147 | 61.474
6 | 1.299 | 0.02145 | -0.148 | 60.562
6.5 | 1.337 | 0.02233 | -0.149 | 59.87
7 | 1.371 | 0.0232 | -0.15 | 59.1
7.5 | 1.4 | 0.02418 | -0.151 | 57.898
8 | 1.167 | 0.05466 | -0.074 | 21.353
8.5 | 1.18 | 0.05912 | -0.068 | 19.958
9 | 1.191 | 0.06347 | -0.069 | 18.757
9.5 | 1.195 | 0.06812 | -0.066 | 17.543
10 | 1.195 | 0.07316 | -0.063 | 16.33
10.5 | 1.185 | 0.07832 | -0.061 | 15.13
11 | 1.168 | 0.08486 | -0.059 | 13.759
11.5 | 1.145 | 0.09248 | -0.059 | 12.38
12 | 1.117 | 0.09737 | -0.058 | 11.473
12.5 | 1.085 | 0.10731 | -0.058 | 10.112

## 20. Re 250k Mach 0.10 (2)
BIGFOIL.COM POLAR EXPORT
NACA67-613
NACA67-613 |  |  |  | Cl Max: | 1.2192 | at alpha= | 13 | deg
XFOIL ncrit=9 |  |  |  | L/D Max: | 69.163 | at alpha= | 6.5 | deg
Re: | 250000 |  |  | Cd Min: | 0.20713 | at alpha= | 18 | deg
Mach: | 0.1 |  |  | Cl=0 at alpha= | -0.88506 | deg
|  |  |  | @ Cl=0.1, Cd= | 0.024541
|  |  |  | @ Cl=0.4, Cd= | 0.0259
|  |  |  | @ Cl=0.6, Cd= | 0.024498
alpha (deg) | Cl | Cd | Cm | Cl/Cd
-11.5 | -0.3042 | 0.1179 | -0.0848 | -2.5802
-11 | -0.3164 | 0.11011 | -0.0929 | -2.8735
-10.5 | -0.3181 | 0.09923 | -0.0987 | -3.2057
-10 | -0.3198 | 0.09492 | -0.0945 | -3.3692
-9.5 | -0.3338 | 0.09113 | -0.0901 | -3.6629
-9 | -0.3404 | 0.08423 | -0.0933 | -4.0413
-8.5 | -0.3983 | 0.07928 | -0.0887 | -5.024
-8 | -0.4493 | 0.0752 | -0.0805 | -5.9747
-7.5 | -0.457 | 0.06842 | -0.0796 | -6.6793
-7 | -0.4927 | 0.06443 | -0.0689 | -7.6471
-6.5 | -0.5046 | 0.05647 | -0.0634 | -8.9357
-6 | -0.4666 | 0.05195 | -0.0642 | -8.9817
-5 | -0.4157 | 0.03679 | -0.055 | -11.2993
-4.5 | -0.3528 | 0.03269 | -0.0569 | -10.7923
-4 | -0.3065 | 0.02994 | -0.0555 | -10.2371
-3.5 | -0.2586 | 0.02843 | -0.0545 | -9.096
-3 | -0.1923 | 0.02768 | -0.0566 | -6.9473
-2 | -0.0934 | 0.02572 | -0.0555 | -3.6314
-1.5 | -0.0402 | 0.02532 | -0.0557 | -1.5877
-1 | -0.004 | 0.02286 | -0.0526 | -0.17498
-0.5 | 0.0134 | 0.02366 | -0.0426 | 0.56636
0 | 0.0372 | 0.02396 | -0.0335 | 1.5526
0.5 | 0.0546 | 0.02414 | -0.0245 | 2.2618
1 | 0.2865 | 0.02619 | -0.0603 | 10.9393
1.5 | 0.3396 | 0.02614 | -0.0609 | 12.9916
2 | 0.415 | 0.02584 | -0.0651 | 16.0604
2.5 | 0.4612 | 0.02569 | -0.0642 | 17.9525
3.5 | 0.5976 | 0.02453 | -0.0695 | 24.362
4 | 0.6541 | 0.02377 | -0.0697 | 27.5179
4.5 | 0.7565 | 0.02107 | -0.0765 | 35.9041
5.5 | 0.8405 | 0.01663 | -0.0677 | 50.5412
6 | 0.8336 | 0.01626 | -0.0557 | 51.2669
6.5 | 0.942 | 0.01362 | -0.0624 | 69.163
7 | 0.9096 | 0.01494 | -0.0468 | 60.8835
7.5 | 0.8958 | 0.01788 | -0.037 | 50.1007
8 | 0.8986 | 0.0213 | -0.031 | 42.1878
8.5 | 0.9263 | 0.02352 | -0.0283 | 39.3835
9 | 0.957 | 0.02563 | -0.026 | 37.3391
9.5 | 0.9878 | 0.02791 | -0.0238 | 35.3923
10 | 1.0231 | 0.03051 | -0.022 | 33.5333
10.5 | 1.0629 | 0.03248 | -0.021 | 32.7248
11 | 1.1192 | 0.03557 | -0.0216 | 31.4647
11.5 | 1.1578 | 0.03817 | -0.0205 | 30.3327
12 | 1.2156 | 0.04388 | -0.0221 | 27.7028
12.5 | 1.2176 | 0.04716 | -0.0169 | 25.8185
13 | 1.2192 | 0.05262 | -0.0126 | 23.1699
13.5 | 1.206 | 0.05935 | -0.0082 | 20.3201
14 | 1.1767 | 0.0677 | -0.0044 | 17.3811
14.5 | 1.1291 | 0.07867 | -0.0025 | 14.3524
15 | 1.0721 | 0.09267 | -0.0052 | 11.569
15.5 | 1.0132 | 0.11033 | -0.0139 | 9.1834
16 | 0.9542 | 0.13352 | -0.0291 | 7.1465
16.5 | 0.8833 | 0.17643 | -0.0482 | 5.0065
17 | 0.876 | 0.19128 | -0.0594 | 4.5797
17.5 | 0.8786 | 0.20219 | -0.0675 | 4.3454
18 | 0.8997 | 0.20713 | -0.0695 | 4.3436

## 21. Re 250k Mach 0.25 (1)
BIGFOIL.COM POLAR EXPORT
NACA67-613
NACA67-613 |  |  |  | Cl Max: | 1.387 | at alpha= | 7 | deg
JavaFoil+Calcfoil stall+Eppler ext transition |  |  |  | L/D Max: | 96.056 | at alpha= | 3.5 | deg
Re: | 250000 |  |  | Cd Min: | 0.00952 | at alpha= | 0 | deg
Mach: | 0.25 |  |  | Cl=0 at alpha= | -5.3776 | deg
|  |  |  | @ Cl=0.1, Cd= | 0.014699
|  |  |  | @ Cl=0.4, Cd= | 0.009937
|  |  |  | @ Cl=0.6, Cd= | 0.0097373
alpha (deg) | Cl | Cd | Cm | Cl/Cd
-18 | -0.073 | 0.4514 | -0.041 | -0.163
-17.5 | -0.117 | 0.41051 | -0.038 | -0.285
-17 | -0.203 | 0.33794 | -0.041 | -0.601
-16.5 | -0.26 | 0.29225 | -0.041 | -0.89
-16 | -0.309 | 0.23666 | -0.039 | -1.305
-15.5 | -0.353 | 0.20719 | -0.039 | -1.701
-15 | -0.391 | 0.17517 | -0.04 | -2.231
-14.5 | -0.424 | 0.15942 | -0.04 | -2.657
-14 | -0.448 | 0.14739 | -0.04 | -3.038
-13.5 | -0.461 | 0.13102 | -0.041 | -3.515
-13 | -0.465 | 0.11951 | -0.042 | -3.889
-12.5 | -0.464 | 0.1104 | -0.043 | -4.201
-12 | -0.458 | 0.10037 | -0.044 | -4.558
-11.5 | -0.446 | 0.09357 | -0.044 | -4.767
-11 | -0.43 | 0.0855 | -0.046 | -5.024
-10.5 | -0.408 | 0.07966 | -0.046 | -5.124
-10 | -0.382 | 0.07382 | -0.049 | -5.181
-9.5 | -0.352 | 0.0681 | -0.05 | -5.176
-9 | -0.319 | 0.063 | -0.051 | -5.06
-8.5 | -0.282 | 0.05921 | -0.053 | -4.758
-8 | -0.242 | 0.05561 | -0.054 | -4.347
-7.5 | -0.199 | 0.05171 | -0.056 | -3.854
-7 | -0.155 | 0.04863 | -0.056 | -3.182
-6.5 | -0.108 | 0.04584 | -0.057 | -2.366
-6 | -0.061 | 0.04324 | -0.06 | -1.409
-5.5 | -0.012 | 0.04069 | -0.062 | -0.301
-5 | 0.037 | 0.03863 | -0.065 | 0.965
-4.5 | 0.107 | 0.01204 | -0.13 | 8.851
-4 | 0.168 | 0.01184 | -0.131 | 14.197
-3.5 | 0.23 | 0.01163 | -0.132 | 19.774
-3 | 0.292 | 0.01145 | -0.133 | 25.505
-2.5 | 0.354 | 0.0113 | -0.134 | 31.352
-2 | 0.408 | 0.0097 | -0.132 | 42.037
-1.5 | 0.468 | 0.00969 | -0.133 | 48.289
-1 | 0.528 | 0.00974 | -0.134 | 54.275
-0.5 | 0.589 | 0.00978 | -0.135 | 60.286
0 | 0.656 | 0.00952 | -0.136 | 68.901
0.5 | 0.716 | 0.00966 | -0.137 | 74.076
1 | 0.776 | 0.00984 | -0.138 | 78.841
1.5 | 0.831 | 0.01002 | -0.139 | 82.941
2 | 0.89 | 0.01024 | -0.14 | 86.877
2.5 | 0.947 | 0.01048 | -0.141 | 90.394
3 | 1.004 | 0.01073 | -0.142 | 93.577
3.5 | 1.058 | 0.01102 | -0.143 | 96.056
4 | 1.134 | 0.01892 | -0.147 | 59.923
4.5 | 1.186 | 0.01962 | -0.149 | 60.467
5 | 1.236 | 0.02041 | -0.15 | 60.543
5.5 | 1.283 | 0.02132 | -0.151 | 60.154
6 | 1.324 | 0.02244 | -0.152 | 58.999
6.5 | 1.359 | 0.02344 | -0.153 | 57.95
7 | 1.387 | 0.02444 | -0.154 | 56.738
7.5 | 1.16 | 0.05165 | -0.083 | 22.459
8 | 1.165 | 0.05645 | -0.071 | 20.64
8.5 | 1.167 | 0.06184 | -0.061 | 18.867
9 | 1.164 | 0.06617 | -0.062 | 17.59
9.5 | 1.153 | 0.07286 | -0.061 | 15.818
10 | 1.133 | 0.07794 | -0.06 | 14.533
10.5 | 1.097 | 0.08788 | -0.059 | 12.487
11 | 1.048 | 0.09416 | -0.054 | 11.134
11.5 | 0.99 | 0.10837 | -0.053 | 9.137
12 | 0.923 | 0.11988 | -0.051 | 7.699

## 22. Re 250k Mach 0.25 (2)
BIGFOIL.COM POLAR EXPORT
NACA67-613
NACA67-613 |  |  |  | Cl Max: | 1.1802 | at alpha= | 12 | deg
XFOIL ncrit=9 |  |  |  | L/D Max: | 64.147 | at alpha= | 6.5 | deg
Re: | 250000 |  |  | Cd Min: | 0.22976 | at alpha= | -20 | deg
Mach: | 0.25 |  |  | Cl=0 at alpha= | -1.086 | deg
|  |  |  | @ Cl=0.1, Cd= | 0.024798
|  |  |  | @ Cl=0.4, Cd= | 0.026343
|  |  |  | @ Cl=0.6, Cd= | 0.02497
alpha (deg) | Cl | Cd | Cm | Cl/Cd
-20 | -0.4928 | 0.22976 | -0.0325 | -2.1448
-19.5 | -0.4939 | 0.22646 | -0.0306 | -2.181
-19 | -0.4953 | 0.22285 | -0.0291 | -2.2226
-18.5 | -0.5 | 0.21982 | -0.0289 | -2.2746
-18 | -0.4915 | 0.2149 | -0.0348 | -2.2871
-17.5 | -0.4597 | 0.20441 | -0.0378 | -2.2489
-17 | -0.4346 | 0.1972 | -0.0438 | -2.2039
-16.5 | -0.4157 | 0.19 | -0.0489 | -2.1879
-15.5 | -0.3806 | 0.17429 | -0.0609 | -2.1837
-15 | -0.355 | 0.16705 | -0.0656 | -2.1251
-14.5 | -0.3422 | 0.16072 | -0.0686 | -2.1292
-14 | -0.3418 | 0.15508 | -0.0746 | -2.204
-13.5 | -0.3361 | 0.14785 | -0.0815 | -2.2732
-13 | -0.3078 | 0.13863 | -0.0816 | -2.2203
-12.5 | -0.287 | 0.13191 | -0.0853 | -2.1757
-12 | -0.2895 | 0.12702 | -0.0843 | -2.2792
-11.5 | -0.2979 | 0.12063 | -0.0903 | -2.4695
-11 | -0.2973 | 0.11288 | -0.0972 | -2.6338
-10.5 | -0.2812 | 0.10415 | -0.0975 | -2.7
-10 | -0.2974 | 0.1009 | -0.0914 | -2.9475
-9.5 | -0.3016 | 0.09598 | -0.0902 | -3.1423
-9 | -0.3019 | 0.08875 | -0.0944 | -3.4017
-8.5 | -0.3407 | 0.08349 | -0.0919 | -4.0807
-8 | -0.3952 | 0.07879 | -0.0867 | -5.0159
-7.5 | -0.4446 | 0.07335 | -0.0821 | -6.0613
-7 | -0.4841 | 0.0702 | -0.0716 | -6.896
-6.5 | -0.4825 | 0.06041 | -0.0699 | -7.9871
-6 | -0.4623 | 0.05614 | -0.0675 | -8.2348
-5.5 | -0.4549 | 0.05453 | -0.0602 | -8.3422
-5 | -0.4179 | 0.04551 | -0.0617 | -9.1826
-4.5 | -0.373 | 0.03591 | -0.0575 | -10.3871
-4 | -0.3283 | 0.03174 | -0.0559 | -10.3434
-3.5 | -0.2621 | 0.02944 | -0.0577 | -8.9029
-2.5 | -0.1611 | 0.02707 | -0.0554 | -5.9512
-2 | -0.0888 | 0.02646 | -0.0585 | -3.356
-1.5 | -0.0525 | 0.0259 | -0.0554 | -2.027
-1 | 0.0109 | 0.02298 | -0.0584 | 0.47433
-0.5 | 0.0184 | 0.02385 | -0.0456 | 0.77149
0 | 0.0323 | 0.02432 | -0.0347 | 1.3281
0.5 | 0.0628 | 0.02441 | -0.0266 | 2.5727
1 | 0.2735 | 0.02661 | -0.058 | 10.2781
1.5 | 0.3425 | 0.02651 | -0.061 | 12.9197
2 | 0.3987 | 0.02635 | -0.0617 | 15.1309
3 | 0.5289 | 0.02565 | -0.0656 | 20.6199
3.5 | 0.5865 | 0.0252 | -0.0661 | 23.2738
4 | 0.6738 | 0.02371 | -0.0707 | 28.4184
4.5 | 0.7448 | 0.02183 | -0.072 | 34.1182
5.5 | 0.8169 | 0.01768 | -0.0602 | 46.2048
6 | 0.8366 | 0.0166 | -0.0521 | 50.3976
6.5 | 0.925 | 0.01442 | -0.0545 | 64.147
7 | 0.8971 | 0.01629 | -0.0403 | 55.0706
7.5 | 0.8849 | 0.01967 | -0.0313 | 44.9873
8 | 0.8954 | 0.0229 | -0.0261 | 39.1004
8.5 | 0.9242 | 0.02521 | -0.0233 | 36.6601
9 | 0.9546 | 0.02756 | -0.0207 | 34.6372
9.5 | 0.9887 | 0.02991 | -0.0185 | 33.0558
10 | 1.0299 | 0.03258 | -0.0169 | 31.6114
10.5 | 1.0742 | 0.03513 | -0.0159 | 30.5779
11 | 1.1277 | 0.03895 | -0.0155 | 28.9525
11.5 | 1.1584 | 0.04276 | -0.0133 | 27.0907
12 | 1.1802 | 0.04897 | -0.011 | 24.1005
12.5 | 1.1635 | 0.05525 | -0.0056 | 21.0588
13 | 1.1394 | 0.06286 | -0.0015 | 18.126
13.5 | 1.1043 | 0.07224 | 0.0005 | 15.2865
14 | 1.0622 | 0.08379 | -0.0008 | 12.6769
14.5 | 1.0171 | 0.09788 | -0.0063 | 10.3913
15 | 0.9706 | 0.11547 | -0.0169 | 8.4056
15.5 | 0.9295 | 0.13586 | -0.0303 | 6.8416
16 | 0.8627 | 0.17767 | -0.0527 | 4.8556
16.5 | 0.8862 | 0.18264 | -0.0526 | 4.8522
17 | 0.887 | 0.19579 | -0.0606 | 4.5304

## 23. Re 250k Mach 0.50 (1)
BIGFOIL.COM POLAR EXPORT
NACA67-613
NACA67-613 |  |  |  | Cl Max: | 1.37 | at alpha= | 5.5 | deg
JavaFoil+Calcfoil stall+Eppler ext transition |  |  |  | L/D Max: | 92.407 | at alpha= | 3 | deg
Re: | 250000 |  |  | Cd Min: | 0.01035 | at alpha= | 0 | deg
Mach: | 0.5 |  |  | Cl=0 at alpha= | -5.3796 | deg
|  |  |  | @ Cl=0.1, Cd= | 0.037876
|  |  |  | @ Cl=0.4, Cd= | 0.011957
|  |  |  | @ Cl=0.6, Cd= | 0.010488
alpha (deg) | Cl | Cd | Cm | Cl/Cd
-20 | -0.803 | 0.25355 | -0.058 | -3.166
-19.5 | -0.776 | 0.24409 | -0.059 | -3.178
-19 | -0.749 | 0.23889 | -0.059 | -3.135
-18.5 | -0.722 | 0.23312 | -0.06 | -3.097
-18 | -0.695 | 0.22838 | -0.061 | -3.043
-17.5 | -0.666 | 0.22117 | -0.058 | -3.013
-17 | -0.639 | 0.21478 | -0.058 | -2.975
-16.5 | -0.612 | 0.21102 | -0.059 | -2.899
-16 | -0.585 | 0.19771 | -0.06 | -2.957
-15.5 | -0.558 | 0.19326 | -0.06 | -2.885
-15 | -0.53 | 0.19997 | -0.061 | -2.651
-14.5 | -0.503 | 0.19604 | -0.061 | -2.565
-14 | -0.474 | 0.17659 | -0.058 | -2.687
-13.5 | -0.447 | 0.16849 | -0.058 | -2.654
-13 | -0.42 | 0.16372 | -0.059 | -2.564
-12.5 | -0.392 | 0.15885 | -0.059 | -2.47
-12 | -0.365 | 0.15392 | -0.06 | -2.371
-11.5 | -0.338 | 0.15043 | -0.06 | -2.244
-11 | -0.309 | 0.14556 | -0.055 | -2.126
-10.5 | -0.282 | 0.14272 | -0.055 | -1.976
-10 | -0.255 | 0.1399 | -0.056 | -1.819
-9.5 | -0.227 | 0.13717 | -0.056 | -1.655
-9 | -0.2 | 0.11674 | -0.057 | -1.71
-8.5 | -0.172 | 0.09683 | -0.052 | -1.775
-8 | -0.144 | 0.09462 | -0.053 | -1.526
-7.5 | -0.187 | 0.0604 | -0.054 | -3.094
-7 | -0.158 | 0.0541 | -0.059 | -2.914
-6.5 | -0.115 | 0.0494 | -0.061 | -2.326
-6 | -0.066 | 0.04564 | -0.063 | -1.443
-5.5 | -0.013 | 0.0428 | -0.064 | -0.313
-5 | 0.041 | 0.04011 | -0.069 | 1.026
-4.5 | 0.097 | 0.03799 | -0.072 | 2.553
-4 | 0.154 | 0.03582 | -0.077 | 4.289
-3.5 | 0.255 | 0.0124 | -0.147 | 20.602
-3 | 0.325 | 0.01216 | -0.148 | 26.691
-2.5 | 0.394 | 0.01197 | -0.149 | 32.926
-2 | 0.465 | 0.01181 | -0.15 | 39.371
-1.5 | 0.522 | 0.01044 | -0.147 | 49.972
-1 | 0.589 | 0.01048 | -0.148 | 56.174
-0.5 | 0.656 | 0.01053 | -0.149 | 62.347
0 | 0.729 | 0.01035 | -0.15 | 70.391
0.5 | 0.796 | 0.01056 | -0.151 | 75.392
1 | 0.862 | 0.01079 | -0.152 | 79.926
1.5 | 0.924 | 0.01102 | -0.153 | 83.809
2 | 0.988 | 0.0113 | -0.155 | 87.369
2.5 | 1.05 | 0.01165 | -0.156 | 90.125
3 | 1.111 | 0.01203 | -0.157 | 92.407
3.5 | 1.195 | 0.02108 | -0.162 | 56.694
4 | 1.25 | 0.02211 | -0.163 | 56.532
4.5 | 1.299 | 0.02317 | -0.164 | 56.073
5 | 1.34 | 0.02462 | -0.166 | 54.438
5.5 | 1.37 | 0.02622 | -0.167 | 52.247
6 | 1.127 | 0.04736 | -0.078 | 23.801
6.5 | 1.082 | 0.05329 | -0.064 | 20.302
7 | 0.817 | 0.07366 | -0.052 | 11.092
7.5 | 0.699 | 0.1062 | -0.063 | 6.584
8 | 0.726 | 0.10909 | -0.063 | 6.652
8.5 | 0.753 | 0.1287 | -0.071 | 5.85
9 | 0.779 | 0.13119 | -0.072 | 5.94
9.5 | 0.806 | 0.13674 | -0.072 | 5.892
10 | 0.833 | 0.14961 | -0.081 | 5.571
10.5 | 0.86 | 0.15913 | -0.081 | 5.402

## 24. Re 250k Mach 0.50 (2)
BIGFOIL.COM POLAR EXPORT
NACA67-613
NACA67-613 |  |  |  | Cl Max: | 1.0411 | at alpha= | 10.5 | deg
XFOIL ncrit=9 |  |  |  | L/D Max: | 53.2009 | at alpha= | 6 | deg
Re: | 250000 |  |  | Cd Min: | 0.25422 | at alpha= | -20 | deg
Mach: | 0.5 |  |  | Cl=0 at alpha= | -0.78405 | deg
|  |  |  | @ Cl=0.1, Cd= | 0.025954
|  |  |  | @ Cl=0.4, Cd= | 0.028046
|  |  |  | @ Cl=0.6, Cd= | 0.026836
alpha (deg) | Cl | Cd | Cm | Cl/Cd
-20 | -0.5467 | 0.25422 | -0.0275 | -2.1505
-19.5 | -0.5438 | 0.24973 | -0.0273 | -2.1776
-19 | -0.5173 | 0.24236 | -0.0374 | -2.1344
-18.5 | -0.4849 | 0.23139 | -0.0436 | -2.0956
-18 | -0.4592 | 0.22315 | -0.0487 | -2.0578
-17.5 | -0.4332 | 0.21515 | -0.0548 | -2.0135
-17 | -0.406 | 0.20701 | -0.062 | -1.9613
-16.5 | -0.3951 | 0.20249 | -0.0712 | -1.9512
-16 | -0.366 | 0.19143 | -0.0717 | -1.9119
-15.5 | -0.3427 | 0.18393 | -0.0761 | -1.8632
-15 | -0.3195 | 0.17634 | -0.0817 | -1.8118
-14.5 | -0.3126 | 0.17162 | -0.0916 | -1.8215
-14 | -0.3061 | 0.16407 | -0.0889 | -1.8657
-13.5 | -0.2836 | 0.15636 | -0.089 | -1.8138
-13 | -0.2643 | 0.14938 | -0.0926 | -1.7693
-12.5 | -0.249 | 0.14253 | -0.0978 | -1.747
-12 | -0.2667 | 0.13916 | -0.0999 | -1.9165
-11.5 | -0.2678 | 0.13228 | -0.0974 | -2.0245
-11 | -0.2472 | 0.12549 | -0.0963 | -1.9699
-10.5 | -0.2356 | 0.11935 | -0.0978 | -1.974
-10 | -0.2257 | 0.11282 | -0.1011 | -2.0005
-9.5 | -0.2652 | 0.11001 | -0.0972 | -2.4107
-9 | -0.2846 | 0.10437 | -0.0989 | -2.7268
-8.5 | -0.2655 | 0.09711 | -0.0953 | -2.734
-8 | -0.2587 | 0.09105 | -0.0968 | -2.8413
-7.5 | -0.2965 | 0.08761 | -0.089 | -3.3843
-7 | -0.3278 | 0.08076 | -0.0916 | -4.0589
-6.5 | -0.4078 | 0.07779 | -0.084 | -5.2423
-6 | -0.424 | 0.06988 | -0.0807 | -6.0675
-5 | -0.4226 | 0.05833 | -0.0712 | -7.245
-4.5 | -0.4086 | 0.04915 | -0.0679 | -8.3133
-4 | -0.383 | 0.04259 | -0.0641 | -8.9927
-3.5 | -0.3171 | 0.03638 | -0.0651 | -8.7163
-3 | -0.2796 | 0.03318 | -0.0601 | -8.4268
-2.5 | -0.2032 | 0.03094 | -0.0612 | -6.5676
-2 | -0.1551 | 0.02936 | -0.0577 | -5.2827
-1.5 | -0.0834 | 0.02833 | -0.0586 | -2.9439
-1 | -0.0333 | 0.02763 | -0.0563 | -1.2052
-0.5 | 0.0438 | 0.02673 | -0.0591 | 1.6386
0 | 0.0504 | 0.02549 | -0.0458 | 1.9772
1.5 | 0.3305 | 0.02811 | -0.0573 | 11.7574
2 | 0.3879 | 0.02807 | -0.0571 | 13.819
2.5 | 0.4445 | 0.02796 | -0.0565 | 15.8977
3.5 | 0.5775 | 0.02711 | -0.0577 | 21.3021
4 | 0.6531 | 0.02619 | -0.0591 | 24.937
4.5 | 0.714 | 0.02477 | -0.0569 | 28.8252
5 | 0.7805 | 0.02213 | -0.0538 | 35.2689
5.5 | 0.8204 | 0.02001 | -0.0462 | 40.9995
6 | 0.9108 | 0.01712 | -0.0453 | 53.2009
6.5 | 0.8874 | 0.01866 | -0.0303 | 47.5563
7 | 0.868 | 0.02222 | -0.0194 | 39.0639
7.5 | 0.8696 | 0.02608 | -0.0126 | 33.3436
8 | 0.8932 | 0.02924 | -0.0083 | 30.5472
8.5 | 0.9232 | 0.03233 | -0.0045 | 28.5555
9 | 0.9595 | 0.03549 | -0.001 | 27.0358
9.5 | 1.003 | 0.03885 | 0.0019 | 25.8172
10 | 1.0367 | 0.04398 | 0.0053 | 23.5721
10.5 | 1.0411 | 0.05059 | 0.0089 | 20.5792
11 | 1.0269 | 0.05881 | 0.0112 | 17.4613
11.5 | 1.0018 | 0.06869 | 0.0109 | 14.5844
12 | 0.9694 | 0.08063 | 0.0072 | 12.0228
12.5 | 0.9345 | 0.09479 | -0.0004 | 9.8586
13 | 0.9013 | 0.11135 | -0.0116 | 8.0943
13.5 | 0.8713 | 0.13092 | -0.0251 | 6.6552
14 | 0.8651 | 0.14446 | -0.0332 | 5.9885
14.5 | 0.8631 | 0.15871 | -0.0419 | 5.4382
15.5 | 0.8852 | 0.18782 | -0.0547 | 4.713

## 25. Re 500k Mach 0.00 (1)
BIGFOIL.COM POLAR EXPORT
NACA67-613
NACA67-613 |  |  |  | Cl Max: | 1.466 | at alpha= | 9.5 | deg
JavaFoil+Calcfoil stall+Eppler ext transition |  |  |  | L/D Max: | 139.196 | at alpha= | 4 | deg
Re: | 500000 |  |  | Cd Min: | 0.00676 | at alpha= | 0 | deg
Mach: | 0 |  |  | Cl=0 at alpha= | -5.3729 | deg
|  |  |  | @ Cl=0.1, Cd= | 0.0098173
|  |  |  | @ Cl=0.4, Cd= | 0.0068798
|  |  |  | @ Cl=0.6, Cd= | 0.0068658
alpha (deg) | Cl | Cd | Cm | Cl/Cd
-19.5 | -0.459 | 0.20982 | -0.035 | -2.188
-19 | -0.475 | 0.20149 | -0.035 | -2.358
-18.5 | -0.491 | 0.1885 | -0.036 | -2.605
-18 | -0.506 | 0.17676 | -0.037 | -2.865
-17.5 | -0.521 | 0.16928 | -0.037 | -3.076
-17 | -0.534 | 0.1592 | -0.038 | -3.353
-16.5 | -0.545 | 0.14927 | -0.038 | -3.653
-16 | -0.555 | 0.14132 | -0.039 | -3.926
-15.5 | -0.562 | 0.13285 | -0.04 | -4.23
-15 | -0.567 | 0.12401 | -0.041 | -4.569
-14.5 | -0.568 | 0.11645 | -0.042 | -4.878
-14 | -0.565 | 0.10978 | -0.042 | -5.144
-13.5 | -0.555 | 0.1041 | -0.044 | -5.332
-13 | -0.54 | 0.09702 | -0.045 | -5.568
-12.5 | -0.522 | 0.09165 | -0.045 | -5.701
-12 | -0.502 | 0.08379 | -0.047 | -5.991
-11.5 | -0.479 | 0.07937 | -0.049 | -6.029
-11 | -0.452 | 0.07432 | -0.049 | -6.08
-10.5 | -0.423 | 0.06998 | -0.05 | -6.037
-10 | -0.391 | 0.06564 | -0.052 | -5.951
-9.5 | -0.356 | 0.06134 | -0.054 | -5.805
-9 | -0.319 | 0.05733 | -0.056 | -5.568
-8.5 | -0.28 | 0.05395 | -0.057 | -5.19
-8 | -0.239 | 0.05066 | -0.06 | -4.718
-7.5 | -0.196 | 0.04755 | -0.061 | -4.125
-7 | -0.152 | 0.04472 | -0.06 | -3.391
-6.5 | -0.106 | 0.04146 | -0.066 | -2.565
-6 | -0.072 | 0.00999 | -0.125 | -7.259
-5.5 | -0.015 | 0.01032 | -0.126 | -1.41
-5 | 0.044 | 0.01006 | -0.127 | 4.398
-4.5 | 0.104 | 0.0098 | -0.128 | 10.578
-4 | 0.163 | 0.00956 | -0.129 | 17.1
-3.5 | 0.223 | 0.00937 | -0.13 | 23.845
-3 | 0.284 | 0.00918 | -0.131 | 30.893
-2.5 | 0.344 | 0.00899 | -0.132 | 38.26
-2 | 0.399 | 0.00688 | -0.131 | 58.064
-1.5 | 0.459 | 0.00687 | -0.132 | 66.707
-1 | 0.518 | 0.00689 | -0.133 | 75.154
-0.5 | 0.578 | 0.00692 | -0.134 | 83.448
0 | 0.643 | 0.00676 | -0.135 | 95.067
0.5 | 0.702 | 0.00686 | -0.136 | 102.29
1 | 0.761 | 0.00696 | -0.137 | 109.311
1.5 | 0.816 | 0.00707 | -0.138 | 115.442
2 | 0.874 | 0.00719 | -0.14 | 121.484
2.5 | 0.931 | 0.00735 | -0.141 | 126.667
3 | 0.987 | 0.0075 | -0.142 | 131.538
3.5 | 1.041 | 0.00767 | -0.143 | 135.729
4 | 1.094 | 0.00786 | -0.144 | 139.196
4.5 | 1.155 | 0.01633 | -0.146 | 70.741
5 | 1.205 | 0.01696 | -0.147 | 71.044
5.5 | 1.253 | 0.01763 | -0.148 | 71.054
6 | 1.297 | 0.01855 | -0.149 | 69.891
6.5 | 1.335 | 0.01932 | -0.15 | 69.128
7 | 1.37 | 0.02009 | -0.151 | 68.203
7.5 | 1.4 | 0.02102 | -0.152 | 66.606
8 | 1.425 | 0.02192 | -0.153 | 65.007
8.5 | 1.444 | 0.02288 | -0.154 | 63.14
9 | 1.458 | 0.02398 | -0.154 | 60.79
9.5 | 1.466 | 0.02481 | -0.155 | 59.078
10 | 1.459 | 0.02621 | -0.155 | 55.658
10.5 | 1.2 | 0.07251 | -0.077 | 16.548
11 | 1.185 | 0.07865 | -0.073 | 15.061
11.5 | 1.165 | 0.08487 | -0.07 | 13.727
12 | 1.142 | 0.08938 | -0.071 | 12.778
12.5 | 1.113 | 0.09626 | -0.066 | 11.567
13 | 1.083 | 0.10309 | -0.067 | 10.504
13.5 | 1.049 | 0.11054 | -0.066 | 9.487
14 | 1.012 | 0.11595 | -0.062 | 8.728
14.5 | 0.974 | 0.12313 | -0.06 | 7.912

## 26. Re 500k Mach 0.00 (2)
BIGFOIL.COM POLAR EXPORT
NACA67-613
NACA67-613 |  |  |  | Cl Max: | 1.3061 | at alpha= | 14.5 | deg
XFOIL ncrit=9 |  |  |  | L/D Max: | 93.7696 | at alpha= | 5.5 | deg
Re: | 500000 |  |  | Cd Min: | 0.23052 | at alpha= | 19.5 | deg
Mach: | 0 |  |  | Cl=0 at alpha= | -3.5448 | deg
|  |  |  | @ Cl=0.1, Cd= | 0.015449
|  |  |  | @ Cl=0.4, Cd= | 0.014443
|  |  |  | @ Cl=0.6, Cd= | 0.012935
alpha (deg) | Cl | Cd | Cm | Cl/Cd
-20 | -0.4795 | 0.22257 | -0.0341 | -2.1544
-19.5 | -0.4543 | 0.21488 | -0.041 | -2.1142
-19 | -0.4325 | 0.20622 | -0.0498 | -2.0973
-18.5 | -0.4098 | 0.19767 | -0.0553 | -2.0732
-18 | -0.3862 | 0.19098 | -0.0602 | -2.0222
-17.5 | -0.3628 | 0.18406 | -0.066 | -1.9711
-17 | -0.3405 | 0.17594 | -0.0727 | -1.9353
-16.5 | -0.3293 | 0.16664 | -0.082 | -1.9761
-16 | -0.2991 | 0.15935 | -0.0851 | -1.877
-15.5 | -0.2805 | 0.15292 | -0.0891 | -1.8343
-15 | -0.2675 | 0.14453 | -0.0961 | -1.8508
-14.5 | -0.2602 | 0.13441 | -0.1035 | -1.9359
-14 | -0.2323 | 0.12795 | -0.1066 | -1.8156
-13.5 | -0.2089 | 0.12121 | -0.1118 | -1.7235
-13 | -0.1882 | 0.11335 | -0.1185 | -1.6603
-12.5 | -0.1808 | 0.10326 | -0.1284 | -1.7509
-12 | -0.1785 | 0.09193 | -0.1356 | -1.9417
-11.5 | -0.1523 | 0.08661 | -0.1393 | -1.7585
-11 | -0.1287 | 0.07968 | -0.146 | -1.6152
-10.5 | -0.1257 | 0.07169 | -0.1515 | -1.7534
-10 | -0.1403 | 0.05902 | -0.1642 | -2.3772
-9 | -0.2264 | 0.04776 | -0.1523 | -4.7404
-8.5 | -0.232 | 0.04284 | -0.1469 | -5.4155
-8 | -0.2849 | 0.02922 | -0.133 | -9.7502
-7.5 | -0.2617 | 0.02463 | -0.1287 | -10.6253
-7 | -0.2485 | 0.02279 | -0.1212 | -10.9039
-6.5 | -0.2201 | 0.02011 | -0.1167 | -10.9448
-6 | -0.174 | 0.01861 | -0.1157 | -9.3498
-5.5 | -0.1199 | 0.01771 | -0.116 | -6.7702
-5 | -0.0658 | 0.01664 | -0.1162 | -3.9543
-4.5 | -0.0874 | 0.01703 | -0.1012 | -5.1321
-4 | -0.0274 | 0.01637 | -0.1027 | -1.6738
-3.5 | 0.0027 | 0.01613 | -0.0982 | 0.16739
-3 | 0.0846 | 0.01523 | -0.1041 | 5.5548
-2.5 | 0.0774 | 0.0158 | -0.0921 | 4.8987
-2 | 0.1418 | 0.0148 | -0.0947 | 9.5811
-1.5 | 0.2011 | 0.01275 | -0.0969 | 15.7725
-1 | 0.2618 | 0.01304 | -0.0972 | 20.0767
0 | 0.2937 | 0.01456 | -0.0788 | 20.1717
2 | 0.4756 | 0.01436 | -0.0705 | 33.1198
2.5 | 0.5581 | 0.01348 | -0.076 | 41.4021
3 | 0.6565 | 0.0122 | -0.0844 | 53.8115
3.5 | 0.734 | 0.01119 | -0.0887 | 65.5943
4 | 0.8002 | 0.00985 | -0.0901 | 81.2386
4.5 | 0.8363 | 0.00935 | -0.0858 | 89.4439
5 | 0.8543 | 0.00942 | -0.0783 | 90.69
5.5 | 0.8955 | 0.00955 | -0.0755 | 93.7696
6 | 0.8788 | 0.01114 | -0.0619 | 78.8869
6.5 | 0.8698 | 0.0132 | -0.0511 | 65.8939
7 | 0.874 | 0.01528 | -0.0434 | 57.199
8 | 0.9179 | 0.0187 | -0.0348 | 49.0856
8.5 | 0.9592 | 0.01998 | -0.0342 | 48.008
9 | 0.9993 | 0.02147 | -0.0335 | 46.544
9.5 | 1.0346 | 0.02331 | -0.0321 | 44.3844
10 | 1.0736 | 0.02486 | -0.0314 | 43.1858
10.5 | 1.1033 | 0.02715 | -0.0294 | 40.6372
11 | 1.1396 | 0.02888 | -0.0284 | 39.4598
11.5 | 1.1648 | 0.03173 | -0.026 | 36.7097
12 | 1.1981 | 0.03368 | -0.0247 | 35.573
12.5 | 1.2274 | 0.0359 | -0.0233 | 34.1894
13 | 1.2494 | 0.0395 | -0.021 | 31.6304
13.5 | 1.2729 | 0.04238 | -0.0192 | 30.0354
14 | 1.2914 | 0.04559 | -0.0173 | 28.3264
14.5 | 1.3061 | 0.04919 | -0.0157 | 26.5521
15 | 1.3052 | 0.05551 | -0.0133 | 23.5129
15.5 | 1.3037 | 0.0614 | -0.0119 | 21.2329
16 | 1.2933 | 0.06884 | -0.0113 | 18.787
16.5 | 1.2737 | 0.07815 | -0.0122 | 16.2981
17 | 1.2461 | 0.08956 | -0.0153 | 13.9136
17.5 | 1.2071 | 0.10434 | -0.0217 | 11.5689
18 | 1.1527 | 0.12446 | -0.0333 | 9.2616
18.5 | 0.9174 | 0.2164 | -0.0817 | 4.2394
19 | 0.9288 | 0.22476 | -0.0871 | 4.1324
19.5 | 0.9451 | 0.23052 | -0.0909 | 4.0999

## 27. Re 500k Mach 0.10 (1)
BIGFOIL.COM POLAR EXPORT
NACA67-613
NACA67-613 |  |  |  | Cl Max: | 1.46 | at alpha= | 9.5 | deg
JavaFoil+Calcfoil stall+Eppler ext transition |  |  |  | L/D Max: | 138.998 | at alpha= | 4 | deg
Re: | 500000 |  |  | Cd Min: | 0.00678 | at alpha= | 0 | deg
Mach: | 0.1 |  |  | Cl=0 at alpha= | -5.3729 | deg
|  |  |  | @ Cl=0.1, Cd= | 0.0098487
|  |  |  | @ Cl=0.4, Cd= | 0.0069291
|  |  |  | @ Cl=0.6, Cd= | 0.0068985
alpha (deg) | Cl | Cd | Cm | Cl/Cd
-19.5 | -0.414 | 0.22368 | -0.037 | -1.852
-19 | -0.433 | 0.21429 | -0.037 | -2.02
-18.5 | -0.451 | 0.19881 | -0.036 | -2.271
-18 | -0.47 | 0.18241 | -0.037 | -2.574
-17.5 | -0.487 | 0.17157 | -0.037 | -2.838
-17 | -0.503 | 0.16519 | -0.037 | -3.046
-16.5 | -0.518 | 0.15661 | -0.038 | -3.307
-16 | -0.531 | 0.14659 | -0.039 | -3.62
-15.5 | -0.541 | 0.13576 | -0.039 | -3.986
-15 | -0.549 | 0.12558 | -0.041 | -4.371
-14.5 | -0.553 | 0.11898 | -0.041 | -4.651
-14 | -0.553 | 0.11168 | -0.043 | -4.95
-13.5 | -0.545 | 0.10431 | -0.044 | -5.228
-13 | -0.533 | 0.09919 | -0.045 | -5.369
-12.5 | -0.516 | 0.09093 | -0.045 | -5.68
-12 | -0.497 | 0.08516 | -0.047 | -5.842
-11.5 | -0.475 | 0.08014 | -0.048 | -5.93
-11 | -0.45 | 0.07503 | -0.049 | -5.994
-10.5 | -0.421 | 0.0697 | -0.051 | -6.046
-10 | -0.39 | 0.06594 | -0.052 | -5.915
-9.5 | -0.356 | 0.0614 | -0.053 | -5.797
-9 | -0.319 | 0.0578 | -0.056 | -5.527
-8.5 | -0.281 | 0.05433 | -0.057 | -5.163
-8 | -0.24 | 0.05091 | -0.06 | -4.707
-7.5 | -0.197 | 0.04758 | -0.06 | -4.135
-7 | -0.152 | 0.0442 | -0.064 | -3.45
-6.5 | -0.107 | 0.04164 | -0.065 | -2.563
-6 | -0.073 | 0.01 | -0.125 | -7.281
-5.5 | -0.015 | 0.01035 | -0.126 | -1.412
-5 | 0.044 | 0.01011 | -0.127 | 4.394
-4.5 | 0.104 | 0.00983 | -0.128 | 10.591
-4 | 0.164 | 0.00958 | -0.129 | 17.132
-3.5 | 0.224 | 0.00939 | -0.131 | 23.903
-3 | 0.285 | 0.0092 | -0.132 | 30.972
-2.5 | 0.346 | 0.00904 | -0.133 | 38.245
-2 | 0.401 | 0.00689 | -0.132 | 58.249
-1.5 | 0.461 | 0.00689 | -0.133 | 66.932
-1 | 0.521 | 0.00691 | -0.134 | 75.343
-0.5 | 0.58 | 0.00695 | -0.135 | 83.529
0 | 0.646 | 0.00678 | -0.136 | 95.186
0.5 | 0.705 | 0.00688 | -0.137 | 102.486
1 | 0.764 | 0.00699 | -0.138 | 109.411
1.5 | 0.82 | 0.00709 | -0.139 | 115.657
2 | 0.878 | 0.00722 | -0.14 | 121.542
2.5 | 0.935 | 0.00738 | -0.141 | 126.689
3 | 0.992 | 0.00752 | -0.142 | 131.784
3.5 | 1.046 | 0.00771 | -0.143 | 135.621
4 | 1.099 | 0.00791 | -0.144 | 138.998
4.5 | 1.16 | 0.01642 | -0.147 | 70.678
5 | 1.21 | 0.01708 | -0.148 | 70.849
5.5 | 1.258 | 0.01777 | -0.149 | 70.812
6 | 1.301 | 0.01867 | -0.15 | 69.707
6.5 | 1.34 | 0.01949 | -0.151 | 68.749
7 | 1.374 | 0.02028 | -0.152 | 67.743
7.5 | 1.402 | 0.02119 | -0.152 | 66.198
8 | 1.426 | 0.02216 | -0.153 | 64.368
8.5 | 1.444 | 0.02307 | -0.154 | 62.584
9 | 1.455 | 0.02419 | -0.155 | 60.152
9.5 | 1.46 | 0.02515 | -0.156 | 58.061
10 | 1.204 | 0.06714 | -0.085 | 17.934
10.5 | 1.191 | 0.07314 | -0.08 | 16.289
11 | 1.171 | 0.0799 | -0.073 | 14.657
11.5 | 1.147 | 0.08589 | -0.07 | 13.358
12 | 1.119 | 0.09204 | -0.069 | 12.161
12.5 | 1.087 | 0.09779 | -0.067 | 11.112
13 | 1.05 | 0.10401 | -0.062 | 10.096
13.5 | 1.011 | 0.11155 | -0.063 | 9.067
14 | 0.97 | 0.11869 | -0.06 | 8.173
14.5 | 0.928 | 0.12987 | -0.061 | 7.144

## 28. Re 500k Mach 0.10 (2)
BIGFOIL.COM POLAR EXPORT
NACA67-613
NACA67-613 |  |  |  | Cl Max: | 1.2978 | at alpha= | 14.5 | deg
XFOIL ncrit=9 |  |  |  | L/D Max: | 92.575 | at alpha= | 5.5 | deg
Re: | 500000 |  |  | Cd Min: | 0.23186 | at alpha= | 19.5 | deg
Mach: | 0.1 |  |  | Cl=0 at alpha= | -99 | deg
|  |  |  | @ Cl=0.1, Cd= | 0.01444
|  |  |  | @ Cl=0.4, Cd= | 0.014019
|  |  |  | @ Cl=0.6, Cd= | 0.012781
alpha (deg) | Cl | Cd | Cm | Cl/Cd
0 | 0.3021 | 0.01444 | -0.0803 | 20.9211
2 | 0.5255 | 0.01348 | -0.0796 | 38.9837
3 | 0.6597 | 0.01222 | -0.0846 | 53.9853
3.5 | 0.7278 | 0.01135 | -0.087 | 64.1233
4 | 0.8011 | 0.00989 | -0.0897 | 81.001
4.5 | 0.833 | 0.00945 | -0.0845 | 88.1481
5 | 0.8541 | 0.0095 | -0.0776 | 89.9053
5.5 | 0.8952 | 0.00967 | -0.0747 | 92.575
6 | 0.8775 | 0.01132 | -0.0609 | 77.5177
6.5 | 0.8687 | 0.01341 | -0.0502 | 64.78
7 | 0.8734 | 0.01551 | -0.0426 | 56.3121
8.5 | 0.9597 | 0.02024 | -0.0334 | 47.416
9 | 0.9998 | 0.02175 | -0.0326 | 45.9678
9.5 | 1.0353 | 0.02362 | -0.0312 | 43.8315
10 | 1.073 | 0.02531 | -0.0302 | 42.3943
10.5 | 1.1035 | 0.0276 | -0.0282 | 39.9819
11 | 1.1392 | 0.02942 | -0.027 | 38.722
11.5 | 1.1653 | 0.03228 | -0.0247 | 36.0998
12 | 1.1979 | 0.03438 | -0.0233 | 34.8429
12.5 | 1.2261 | 0.03678 | -0.0217 | 33.3361
13 | 1.2483 | 0.04046 | -0.0194 | 30.8527
13.5 | 1.2699 | 0.04367 | -0.0174 | 29.0795
14 | 1.2866 | 0.04712 | -0.0156 | 27.3048
14.5 | 1.2978 | 0.05128 | -0.0138 | 25.3081
15 | 1.2913 | 0.05827 | -0.0115 | 22.1606
15.5 | 1.283 | 0.06529 | -0.0104 | 19.6508
16 | 1.2646 | 0.07419 | -0.0106 | 17.0454
16.5 | 1.236 | 0.08544 | -0.013 | 14.4663
17 | 1.1986 | 0.09956 | -0.0186 | 12.039
17.5 | 1.1494 | 0.11799 | -0.0288 | 9.7415
18 | 1.0871 | 0.1429 | -0.0451 | 7.6074
18.5 | 0.9189 | 0.2176 | -0.0825 | 4.2229
19 | 0.9306 | 0.226 | -0.0879 | 4.1177
19.5 | 0.9469 | 0.23186 | -0.0919 | 4.0839

## 29. Re 500k Mach 0.25 (1)
BIGFOIL.COM POLAR EXPORT
NACA67-613
NACA67-613 |  |  |  | Cl Max: | 1.424 | at alpha= | 8 | deg
JavaFoil+Calcfoil stall+Eppler ext transition |  |  |  | L/D Max: | 135.408 | at alpha= | 3.5 | deg
Re: | 500000 |  |  | Cd Min: | 0.00691 | at alpha= | 0 | deg
Mach: | 0.25 |  |  | Cl=0 at alpha= | -5.377 | deg
|  |  |  | @ Cl=0.1, Cd= | 0.010009
|  |  |  | @ Cl=0.4, Cd= | 0.0074705
|  |  |  | @ Cl=0.6, Cd= | 0.0070792
alpha (deg) | Cl | Cd | Cm | Cl/Cd
-18 | -0.074 | 0.2141 | -0.043 | -0.343
-17.5 | -0.117 | 0.22894 | -0.042 | -0.511
-17 | -0.203 | 0.20577 | -0.044 | -0.987
-16.5 | -0.26 | 0.18588 | -0.043 | -1.4
-16 | -0.309 | 0.19937 | -0.04 | -1.55
-15.5 | -0.353 | 0.17966 | -0.041 | -1.963
-15 | -0.391 | 0.15359 | -0.041 | -2.546
-14.5 | -0.424 | 0.14045 | -0.041 | -3.017
-14 | -0.448 | 0.12986 | -0.042 | -3.449
-13.5 | -0.461 | 0.117 | -0.042 | -3.937
-13 | -0.465 | 0.10578 | -0.043 | -4.395
-12.5 | -0.464 | 0.09923 | -0.044 | -4.675
-12 | -0.458 | 0.09109 | -0.045 | -5.025
-11.5 | -0.446 | 0.08533 | -0.046 | -5.229
-11 | -0.43 | 0.07806 | -0.048 | -5.506
-10.5 | -0.408 | 0.07334 | -0.049 | -5.569
-10 | -0.383 | 0.06773 | -0.052 | -5.652
-9.5 | -0.353 | 0.06339 | -0.053 | -5.566
-9 | -0.319 | 0.05931 | -0.055 | -5.381
-8.5 | -0.282 | 0.05531 | -0.058 | -5.102
-8 | -0.242 | 0.05178 | -0.059 | -4.677
-7.5 | -0.2 | 0.0482 | -0.062 | -4.145
-7 | -0.155 | 0.04502 | -0.062 | -3.445
-6.5 | -0.109 | 0.04226 | -0.063 | -2.573
-6 | -0.061 | 0.03999 | -0.068 | -1.53
-5.5 | -0.015 | 0.01049 | -0.129 | -1.426
-5 | 0.046 | 0.01023 | -0.131 | 4.45
-4.5 | 0.107 | 0.00998 | -0.132 | 10.697
-4 | 0.168 | 0.00972 | -0.133 | 17.325
-3.5 | 0.23 | 0.0095 | -0.134 | 24.253
-3 | 0.292 | 0.00932 | -0.135 | 31.375
-2.5 | 0.355 | 0.00916 | -0.136 | 38.748
-2 | 0.412 | 0.00702 | -0.135 | 58.656
-1.5 | 0.473 | 0.00703 | -0.136 | 67.295
-1 | 0.534 | 0.00705 | -0.137 | 75.798
-0.5 | 0.596 | 0.00709 | -0.138 | 84.068
0 | 0.663 | 0.00691 | -0.139 | 95.875
0.5 | 0.724 | 0.00701 | -0.14 | 103.183
1 | 0.785 | 0.00712 | -0.141 | 110.161
1.5 | 0.842 | 0.00726 | -0.142 | 115.995
2 | 0.901 | 0.0074 | -0.144 | 121.819
2.5 | 0.96 | 0.00755 | -0.145 | 127.017
3 | 1.017 | 0.00773 | -0.146 | 131.614
3.5 | 1.073 | 0.00792 | -0.147 | 135.408
4 | 1.136 | 0.01646 | -0.149 | 69.035
4.5 | 1.188 | 0.01704 | -0.15 | 69.735
5 | 1.238 | 0.01776 | -0.151 | 69.703
5.5 | 1.285 | 0.01856 | -0.152 | 69.222
6 | 1.326 | 0.01954 | -0.153 | 67.884
6.5 | 1.361 | 0.02048 | -0.154 | 66.454
7 | 1.39 | 0.02141 | -0.155 | 64.897
7.5 | 1.411 | 0.0224 | -0.156 | 62.977
8 | 1.424 | 0.02346 | -0.157 | 60.716
8.5 | 1.174 | 0.05698 | -0.081 | 20.604
9 | 1.171 | 0.06135 | -0.083 | 19.095
9.5 | 1.157 | 0.06635 | -0.078 | 17.446
10 | 1.137 | 0.0729 | -0.075 | 15.591
10.5 | 1.099 | 0.07891 | -0.069 | 13.929
11 | 1.049 | 0.08693 | -0.062 | 12.071
11.5 | 0.991 | 0.09637 | -0.061 | 10.283
12 | 0.924 | 0.10572 | -0.058 | 8.736
12.5 | 0.848 | 0.11247 | -0.054 | 7.543
13 | 0.767 | 0.12392 | -0.055 | 6.189

## 30. Re 500k Mach 0.25 (2)
BIGFOIL.COM POLAR EXPORT
NACA67-613
NACA67-613 |  |  |  | Cl Max: | 0.2261 | at alpha= | -0.5 | deg
XFOIL ncrit=9 |  |  |  | L/D Max: | 15.0035 | at alpha= | -1 | deg
Re: | 500000 |  |  | Cd Min: | 0.03386 | at alpha= | -9 | deg
Mach: | 0.25 |  |  | Cl=0 at alpha= | -3.1214 | deg
|  |  |  | @ Cl=0.1, Cd= | 0.016524
|  |  |  | @ Cl=0.4, Cd= | 0.01517
|  |  |  | @ Cl=0.6, Cd= | 0.01517
alpha (deg) | Cl | Cd | Cm | Cl/Cd
-9 | -0.1599 | 0.03386 | -0.1583 | -4.7224
-8.5 | -0.1948 | 0.02903 | -0.1496 | -6.7103
-8 | -0.1983 | 0.02482 | -0.1439 | -7.9895
-7.5 | -0.1885 | 0.02085 | -0.1395 | -9.0408
-7 | -0.2523 | 0.02712 | -0.1273 | -9.3031
-6.5 | -0.2248 | 0.02404 | -0.1225 | -9.3511
-6 | -0.1813 | 0.02015 | -0.1208 | -8.9975
-5.5 | -0.2062 | 0.02058 | -0.1047 | -10.0194
-5 | -0.1484 | 0.01945 | -0.1051 | -7.6298
-4.5 | -0.1293 | 0.01923 | -0.0977 | -6.7239
-4 | -0.1079 | 0.01845 | -0.0911 | -5.8482
-3.5 | -0.048 | 0.01774 | -0.0919 | -2.7057
-3 | 0.0154 | 0.01675 | -0.0935 | 0.9194
-2.5 | 0.0238 | 0.01748 | -0.0845 | 1.3616
-2 | 0.0858 | 0.0169 | -0.0858 | 5.0769
-1.5 | 0.1511 | 0.01517 | -0.089 | 9.9604
-1 | 0.2114 | 0.01409 | -0.0894 | 15.0035
-0.5 | 0.2261 | 0.01517 | -0.0808 | 14.9044

## 31. Re 500k Mach 0.50 (1)
BIGFOIL.COM POLAR EXPORT
NACA67-613
NACA67-613 |  |  |  | Cl Max: | 1.376 | at alpha= | 6 | deg
JavaFoil+Calcfoil stall+Eppler ext transition |  |  |  | L/D Max: | 130.087 | at alpha= | 3 | deg
Re: | 500000 |  |  | Cd Min: | 0.00752 | at alpha= | 0 | deg
Mach: | 0.5 |  |  | Cl=0 at alpha= | -5.3796 | deg
|  |  |  | @ Cl=0.1, Cd= | 0.016708
|  |  |  | @ Cl=0.4, Cd= | 0.009678
|  |  |  | @ Cl=0.6, Cd= | 0.0076826
alpha (deg) | Cl | Cd | Cm | Cl/Cd
-20 | -0.803 | 0.21873 | -0.058 | -3.67
-19.5 | -0.776 | 0.21316 | -0.059 | -3.64
-19 | -0.749 | 0.20381 | -0.059 | -3.675
-18.5 | -0.722 | 0.1983 | -0.06 | -3.641
-18 | -0.695 | 0.19362 | -0.061 | -3.589
-17.5 | -0.667 | 0.1918 | -0.059 | -3.475
-17 | -0.639 | 0.18378 | -0.058 | -3.477
-16.5 | -0.612 | 0.17648 | -0.059 | -3.467
-16 | -0.585 | 0.16978 | -0.06 | -3.444
-15.5 | -0.558 | 0.16559 | -0.06 | -3.367
-15 | -0.53 | 0.16802 | -0.061 | -3.156
-14.5 | -0.503 | 0.16407 | -0.062 | -3.065
-14 | -0.475 | 0.14757 | -0.058 | -3.215
-13.5 | -0.447 | 0.14304 | -0.058 | -3.126
-13 | -0.42 | 0.1391 | -0.059 | -3.018
-12.5 | -0.392 | 0.13414 | -0.06 | -2.926
-12 | -0.365 | 0.12827 | -0.06 | -2.846
-11.5 | -0.338 | 0.12488 | -0.061 | -2.703
-11 | -0.309 | 0.12121 | -0.056 | -2.553
-10.5 | -0.282 | 0.11834 | -0.057 | -2.383
-10 | -0.255 | 0.11553 | -0.057 | -2.204
-9.5 | -0.227 | 0.11236 | -0.058 | -2.021
-9 | -0.2 | 0.09937 | -0.059 | -2.009
-8.5 | -0.172 | 0.08392 | -0.055 | -2.049
-8 | -0.144 | 0.08059 | -0.055 | -1.792
-7.5 | -0.187 | 0.05492 | -0.057 | -3.405
-7 | -0.158 | 0.05004 | -0.063 | -3.154
-6.5 | -0.115 | 0.04586 | -0.065 | -2.508
-6 | -0.066 | 0.04274 | -0.067 | -1.543
-5.5 | -0.013 | 0.03989 | -0.07 | -0.337
-5 | 0.041 | 0.03637 | -0.082 | 1.139
-4.5 | 0.118 | 0.01071 | -0.146 | 11.033
-4 | 0.187 | 0.01041 | -0.147 | 17.934
-3.5 | 0.256 | 0.01014 | -0.148 | 25.221
-3 | 0.325 | 0.00989 | -0.15 | 32.891
-2.5 | 0.395 | 0.00969 | -0.151 | 40.749
-2 | 0.466 | 0.00952 | -0.152 | 48.932
-1.5 | 0.526 | 0.00764 | -0.15 | 68.827
-1 | 0.594 | 0.00768 | -0.151 | 77.303
-0.5 | 0.663 | 0.00771 | -0.153 | 85.928
0 | 0.738 | 0.00752 | -0.154 | 98.123
0.5 | 0.806 | 0.00766 | -0.155 | 105.151
1 | 0.874 | 0.00782 | -0.156 | 111.794
1.5 | 0.936 | 0.00799 | -0.158 | 117.095
2 | 1.001 | 0.00819 | -0.159 | 122.134
2.5 | 1.065 | 0.00842 | -0.16 | 126.374
3 | 1.127 | 0.00866 | -0.161 | 130.087
3.5 | 1.197 | 0.01837 | -0.164 | 65.165
4 | 1.252 | 0.01927 | -0.165 | 64.956
4.5 | 1.301 | 0.02019 | -0.166 | 64.442
5 | 1.343 | 0.0215 | -0.168 | 62.446
5.5 | 1.372 | 0.02293 | -0.169 | 59.839
6 | 1.376 | 0.02438 | -0.17 | 56.436
6.5 | 1.084 | 0.04961 | -0.076 | 21.855
7 | 0.817 | 0.06061 | -0.056 | 13.485
7.5 | 0.699 | 0.08712 | -0.065 | 8.027
8 | 0.726 | 0.08945 | -0.065 | 8.114
8.5 | 0.753 | 0.10396 | -0.072 | 7.244
9 | 0.779 | 0.10646 | -0.073 | 7.321
9.5 | 0.806 | 0.11164 | -0.073 | 7.217
10 | 0.834 | 0.12321 | -0.082 | 6.765
10.5 | 0.86 | 0.12741 | -0.082 | 6.748
11 | 0.886 | 0.13045 | -0.083 | 6.79

## 32. Re 500k Mach 0.50 (2)
BIGFOIL.COM POLAR EXPORT
NACA67-613
NACA67-613 |  |  |  | Cl Max: | 0.273 | at alpha= | 0 | deg
XFOIL ncrit=9 |  |  |  | L/D Max: | 16.4458 | at alpha= | 0 | deg
Re: | 500000 |  |  | Cd Min: | 0.23661 | at alpha= | -20 | deg
Mach: | 0.5 |  |  | Cl=0 at alpha= | -2.2531 | deg
|  |  |  | @ Cl=0.1, Cd= | 0.019076
|  |  |  | @ Cl=0.4, Cd= | 0.0166
|  |  |  | @ Cl=0.6, Cd= | 0.0166
alpha (deg) | Cl | Cd | Cm | Cl/Cd
-20 | -0.4519 | 0.23661 | -0.0586 | -1.9099
-19.5 | -0.4221 | 0.2274 | -0.0679 | -1.8562
-19 | -0.3902 | 0.21794 | -0.0753 | -1.7904
-18.5 | -0.36 | 0.20974 | -0.0824 | -1.7164
-18 | -0.3334 | 0.20172 | -0.0887 | -1.6528
-17.5 | -0.3053 | 0.19267 | -0.097 | -1.5846
-17 | -0.2794 | 0.18403 | -0.1058 | -1.5182
-16.5 | -0.2463 | 0.17475 | -0.1114 | -1.4094
-16 | -0.215 | 0.16678 | -0.1187 | -1.2891
-15.5 | -0.1982 | 0.15906 | -0.1254 | -1.2461
-15 | -0.1804 | 0.15121 | -0.1328 | -1.193
-14.5 | -0.145 | 0.14273 | -0.136 | -1.0159
-14 | -0.1184 | 0.13509 | -0.1423 | -0.87645
-13.5 | -0.0978 | 0.12708 | -0.1508 | -0.76959
-13 | -0.0919 | 0.12033 | -0.155 | -0.76373
-12.5 | -0.0711 | 0.11219 | -0.158 | -0.63375
-12 | -0.0432 | 0.10591 | -0.1614 | -0.40789
-11.5 | -0.0213 | 0.09899 | -0.1668 | -0.21517
-11 | -0.0235 | 0.0928 | -0.1697 | -0.25323
-10.5 | -0.0147 | 0.08544 | -0.1747 | -0.17205
-10 | -0.0015 | 0.07786 | -0.1798 | -0.019265
-9.5 | -0.0035 | 0.07192 | -0.1777 | -0.048665
-9 | 0.0045 | 0.06705 | -0.1779 | 0.067114
-8.5 | 0.0066 | 0.05984 | -0.1825 | 0.11029
-8 | -0.0228 | 0.05307 | -0.183 | -0.42962
-7.5 | -0.0686 | 0.04445 | -0.1802 | -1.5433
-7 | -0.1251 | 0.04347 | -0.1634 | -2.8778
-6.5 | -0.1453 | 0.03778 | -0.1555 | -3.846
-6 | -0.2118 | 0.03766 | -0.1326 | -5.624
-5.5 | -0.269 | 0.03611 | -0.1119 | -7.4495
-5 | -0.2407 | 0.02956 | -0.1079 | -8.1428
-4.5 | -0.1869 | 0.02526 | -0.1063 | -7.399
-3 | -0.1022 | 0.02127 | -0.0847 | -4.8049
-2.5 | -0.0357 | 0.02036 | -0.0845 | -1.7534
-2 | 0.0366 | 0.01922 | -0.0857 | 1.9043
-1.5 | 0.0684 | 0.01936 | -0.0799 | 3.5331
-1 | 0.1408 | 0.01871 | -0.0815 | 7.5254
0 | 0.273 | 0.0166 | -0.0812 | 16.4458

## 33. Re 750k Mach 0.00 (1)
BIGFOIL.COM POLAR EXPORT
NACA67-613
NACA67-613 |  |  |  | Cl Max: | 1.47 | at alpha= | 10 | deg
JavaFoil+Calcfoil stall+Eppler ext transition |  |  |  | L/D Max: | 168.343 | at alpha= | 4 | deg
Re: | 750000 |  |  | Cd Min: | 0.00565 | at alpha= | -2 | deg
Mach: | 0 |  |  | Cl=0 at alpha= | -5.3729 | deg
|  |  |  | @ Cl=0.1, Cd= | 0.0087167
|  |  |  | @ Cl=0.4, Cd= | 0.0057349
|  |  |  | @ Cl=0.6, Cd= | 0.0057034
alpha (deg) | Cl | Cd | Cm | Cl/Cd
-19.5 | -0.459 | 0.19641 | -0.036 | -2.338
-19 | -0.475 | 0.18858 | -0.036 | -2.521
-18.5 | -0.491 | 0.17955 | -0.037 | -2.736
-18 | -0.506 | 0.16558 | -0.038 | -3.059
-17.5 | -0.521 | 0.15893 | -0.038 | -3.277
-17 | -0.534 | 0.14955 | -0.039 | -3.57
-16.5 | -0.545 | 0.14304 | -0.04 | -3.813
-16 | -0.555 | 0.13377 | -0.04 | -4.148
-15.5 | -0.562 | 0.12683 | -0.041 | -4.433
-15 | -0.567 | 0.11885 | -0.043 | -4.77
-14.5 | -0.568 | 0.11096 | -0.043 | -5.123
-14 | -0.565 | 0.10449 | -0.044 | -5.408
-13.5 | -0.555 | 0.09889 | -0.046 | -5.616
-13 | -0.541 | 0.09298 | -0.047 | -5.816
-12.5 | -0.523 | 0.08664 | -0.047 | -6.035
-12 | -0.502 | 0.0815 | -0.049 | -6.165
-11.5 | -0.479 | 0.07627 | -0.051 | -6.279
-11 | -0.452 | 0.07184 | -0.051 | -6.296
-10.5 | -0.423 | 0.0676 | -0.053 | -6.257
-10 | -0.391 | 0.06298 | -0.055 | -6.212
-9.5 | -0.357 | 0.05885 | -0.058 | -6.061
-9 | -0.32 | 0.05532 | -0.06 | -5.781
-8.5 | -0.281 | 0.05195 | -0.062 | -5.405
-8 | -0.24 | 0.0483 | -0.065 | -4.966
-7.5 | -0.198 | 0.04392 | -0.071 | -4.506
-7 | -0.185 | 0.01013 | -0.123 | -18.27
-6.5 | -0.13 | 0.01001 | -0.124 | -12.943
-6 | -0.073 | 0.00973 | -0.125 | -7.458
-5.5 | -0.015 | 0.00943 | -0.126 | -1.545
-5 | 0.044 | 0.00895 | -0.127 | 4.948
-4.5 | 0.104 | 0.0087 | -0.129 | 11.924
-4 | 0.164 | 0.0082 | -0.13 | 19.936
-3.5 | 0.224 | 0.00799 | -0.131 | 27.98
-3 | 0.284 | 0.00784 | -0.132 | 36.222
-2.5 | 0.344 | 0.00732 | -0.133 | 47.035
-2 | 0.403 | 0.00565 | -0.133 | 71.326
-1.5 | 0.463 | 0.00566 | -0.134 | 81.776
-1 | 0.523 | 0.00569 | -0.135 | 91.838
-0.5 | 0.582 | 0.00572 | -0.136 | 101.912
0 | 0.647 | 0.00566 | -0.137 | 114.462
0.5 | 0.707 | 0.00573 | -0.138 | 123.364
1 | 0.766 | 0.00581 | -0.139 | 131.992
1.5 | 0.822 | 0.0059 | -0.14 | 139.364
2 | 0.88 | 0.00601 | -0.142 | 146.574
2.5 | 0.938 | 0.00613 | -0.143 | 152.954
3 | 0.994 | 0.00625 | -0.144 | 158.991
3.5 | 1.049 | 0.00638 | -0.145 | 164.429
4 | 1.103 | 0.00655 | -0.146 | 168.343
4.5 | 1.157 | 0.01508 | -0.147 | 76.718
5 | 1.206 | 0.01565 | -0.148 | 77.074
5.5 | 1.254 | 0.0163 | -0.149 | 76.974
6 | 1.298 | 0.01714 | -0.15 | 75.734
6.5 | 1.337 | 0.01788 | -0.151 | 74.767
7 | 1.372 | 0.0186 | -0.152 | 73.765
7.5 | 1.402 | 0.01931 | -0.153 | 72.586
8 | 1.427 | 0.02015 | -0.153 | 70.799
8.5 | 1.446 | 0.02106 | -0.154 | 68.667
9 | 1.46 | 0.02209 | -0.155 | 66.066
9.5 | 1.468 | 0.02298 | -0.156 | 63.87
10 | 1.47 | 0.02424 | -0.156 | 60.621
10.5 | 1.459 | 0.02532 | -0.157 | 57.63
11 | 1.193 | 0.07394 | -0.087 | 16.129
11.5 | 1.17 | 0.08043 | -0.081 | 14.54
12 | 1.146 | 0.0852 | -0.081 | 13.456
12.5 | 1.117 | 0.09262 | -0.077 | 12.057
13 | 1.086 | 0.09801 | -0.077 | 11.078
13.5 | 1.051 | 0.10624 | -0.074 | 9.892
14 | 1.014 | 0.1119 | -0.071 | 9.059
14.5 | 0.976 | 0.1192 | -0.069 | 8.185
15 | 0.937 | 0.12967 | -0.068 | 7.224

## 34. Re 750k Mach 0.00 (2)
BIGFOIL.COM POLAR EXPORT
NACA67-613
NACA67-613 |  |  |  | Cl Max: | 1.376 | at alpha= | 16 | deg
XFOIL ncrit=9 |  |  |  | L/D Max: | 123.758 | at alpha= | 4.5 | deg
Re: | 750000 |  |  | Cd Min: | 0.21641 | at alpha= | -20 | deg
Mach: | 0 |  |  | Cl=0 at alpha= | -4.912 | deg
|  |  |  | @ Cl=0.1, Cd= | 0.010908
|  |  |  | @ Cl=0.4, Cd= | 0.0085591
|  |  |  | @ Cl=0.6, Cd= | 0.009104
alpha (deg) | Cl | Cd | Cm | Cl/Cd
-20 | -0.4452 | 0.21641 | -0.0453 | -2.0572
-19.5 | -0.4223 | 0.20734 | -0.0529 | -2.0368
-19 | -0.4037 | 0.19911 | -0.0595 | -2.0275
-18.5 | -0.3798 | 0.19234 | -0.0638 | -1.9746
-18 | -0.3566 | 0.18551 | -0.0696 | -1.9223
-17.5 | -0.3338 | 0.17818 | -0.0756 | -1.8734
-17 | -0.3178 | 0.16834 | -0.0836 | -1.8878
-16.5 | -0.298 | 0.16032 | -0.0878 | -1.8588
-16 | -0.2769 | 0.15424 | -0.0921 | -1.7953
-15.5 | -0.2562 | 0.14711 | -0.0975 | -1.7416
-15 | -0.2453 | 0.13693 | -0.1062 | -1.7914
-14.5 | -0.2235 | 0.12884 | -0.1109 | -1.7347
-14 | -0.1979 | 0.12205 | -0.117 | -1.6215
-13.5 | -0.1786 | 0.11517 | -0.1222 | -1.5508
-13 | -0.168 | 0.10456 | -0.1317 | -1.6067
-12.5 | -0.1507 | 0.09497 | -0.14 | -1.5868
-12 | -0.1415 | 0.08613 | -0.1457 | -1.6429
-11.5 | -0.125 | 0.08059 | -0.1494 | -1.5511
-11 | -0.1117 | 0.07329 | -0.1556 | -1.5241
-10 | -0.2648 | 0.04077 | -0.1619 | -6.495
-9.5 | -0.3111 | 0.03381 | -0.1512 | -9.2014
-9 | -0.3445 | 0.02457 | -0.1403 | -14.0212
-8.5 | -0.3244 | 0.0203 | -0.1355 | -15.9803
-8 | -0.2838 | 0.01836 | -0.1337 | -15.4575
-7.5 | -0.2397 | 0.01566 | -0.1326 | -15.3065
-7 | -0.1945 | 0.01456 | -0.1314 | -13.3585
-6.5 | -0.15 | 0.01385 | -0.1299 | -10.8303
-6 | -0.1036 | 0.01325 | -0.1287 | -7.8189
-5.5 | -0.0587 | 0.01225 | -0.1272 | -4.7918
-5 | -0.0088 | 0.0118 | -0.1267 | -0.74576
-4.5 | 0.0412 | 0.01127 | -0.1262 | 3.6557
-4 | 0.0895 | 0.01097 | -0.1253 | 8.1586
-3.5 | 0.1318 | 0.01072 | -0.1231 | 12.2948
-3 | 0.1791 | 0.01052 | -0.1219 | 17.0247
-2.5 | 0.2275 | 0.01003 | -0.1211 | 22.682
-2 | 0.271 | 0.00814 | -0.1207 | 33.2924
-1.5 | 0.3275 | 0.00789 | -0.1211 | 41.5082
-1 | 0.3745 | 0.00825 | -0.1194 | 45.3939
-0.5 | 0.4174 | 0.00877 | -0.1163 | 47.5941
0 | 0.4528 | 0.00942 | -0.1105 | 48.0679
0.5 | 0.5176 | 0.00929 | -0.1129 | 55.7158
1 | 0.576 | 0.00922 | -0.114 | 62.4729
1.5 | 0.6298 | 0.00896 | -0.1139 | 70.2902
2 | 0.703 | 0.00855 | -0.1177 | 82.2222
2.5 | 0.7512 | 0.00825 | -0.1163 | 91.0545
3 | 0.8071 | 0.00775 | -0.1162 | 104.1419
3.5 | 0.8546 | 0.00745 | -0.1145 | 114.7114
4 | 0.8921 | 0.00732 | -0.1109 | 121.8716
4.5 | 0.9121 | 0.00737 | -0.1033 | 123.7585
5 | 0.8991 | 0.00867 | -0.0894 | 103.7024
5.5 | 0.8888 | 0.01065 | -0.0775 | 83.4554
6 | 0.8912 | 0.01251 | -0.0685 | 71.239
6.5 | 0.9052 | 0.01444 | -0.0623 | 62.687
7 | 0.9313 | 0.01611 | -0.0585 | 57.8088
7.5 | 0.9629 | 0.01726 | -0.0552 | 55.7879
8 | 0.9976 | 0.01828 | -0.0525 | 54.5733
8.5 | 1.0332 | 0.0195 | -0.0502 | 52.9846
9 | 1.0672 | 0.02034 | -0.0473 | 52.468
9.5 | 1.0977 | 0.02174 | -0.0443 | 50.4922
10 | 1.1261 | 0.02272 | -0.0406 | 49.5643
10.5 | 1.1448 | 0.02422 | -0.0355 | 47.2667
11 | 1.1812 | 0.02554 | -0.0343 | 46.249
11.5 | 1.212 | 0.02768 | -0.0327 | 43.7861
12 | 1.2438 | 0.02972 | -0.0312 | 41.8506
12.5 | 1.2753 | 0.03171 | -0.0298 | 40.2176
13 | 1.3004 | 0.03423 | -0.0279 | 37.9901
13.5 | 1.3201 | 0.03727 | -0.0255 | 35.4199
14 | 1.3427 | 0.04008 | -0.0237 | 33.5005
14.5 | 1.3619 | 0.04321 | -0.0219 | 31.5182
15 | 1.374 | 0.04715 | -0.02 | 29.141
15.5 | 1.3685 | 0.0533 | -0.0175 | 25.6754
16 | 1.376 | 0.05822 | -0.0165 | 23.6345
16.5 | 1.3759 | 0.06437 | -0.0161 | 21.3749
17 | 1.3699 | 0.07168 | -0.0165 | 19.1113
17.5 | 1.3584 | 0.08034 | -0.0182 | 16.9081
18 | 1.3433 | 0.09019 | -0.0214 | 14.8941
18.5 | 1.3236 | 0.10161 | -0.0264 | 13.0263
19 | 1.2967 | 0.11521 | -0.0335 | 11.2551
19.5 | 1.2645 | 0.13082 | -0.0428 | 9.666
20 | 1.2093 | 0.15311 | -0.0571 | 7.8982

## 35. Re 750k Mach 0.10 (1)
BIGFOIL.COM POLAR EXPORT
NACA67-613
NACA67-613 |  |  |  | Cl Max: | 1.462 | at alpha= | 9.5 | deg
JavaFoil+Calcfoil stall+Eppler ext transition |  |  |  | L/D Max: | 168.339 | at alpha= | 4 | deg
Re: | 750000 |  |  | Cd Min: | 0.00567 | at alpha= | -2 | deg
Mach: | 0.1 |  |  | Cl=0 at alpha= | -5.3729 | deg
|  |  |  | @ Cl=0.1, Cd= | 0.0087553
|  |  |  | @ Cl=0.4, Cd= | 0.0058742
|  |  |  | @ Cl=0.6, Cd= | 0.0057241
alpha (deg) | Cl | Cd | Cm | Cl/Cd
-19.5 | -0.414 | 0.20266 | -0.038 | -2.045
-19 | -0.433 | 0.20075 | -0.038 | -2.158
-18.5 | -0.452 | 0.18435 | -0.037 | -2.449
-18 | -0.47 | 0.17346 | -0.038 | -2.708
-17.5 | -0.487 | 0.16356 | -0.039 | -2.978
-17 | -0.503 | 0.15532 | -0.038 | -3.24
-16.5 | -0.518 | 0.14722 | -0.04 | -3.519
-16 | -0.531 | 0.13795 | -0.04 | -3.848
-15.5 | -0.541 | 0.12979 | -0.04 | -4.171
-15 | -0.549 | 0.12118 | -0.042 | -4.532
-14.5 | -0.554 | 0.11329 | -0.043 | -4.887
-14 | -0.553 | 0.10674 | -0.045 | -5.183
-13.5 | -0.546 | 0.09928 | -0.046 | -5.496
-13 | -0.533 | 0.09354 | -0.047 | -5.697
-12.5 | -0.517 | 0.08813 | -0.048 | -5.865
-12 | -0.498 | 0.08217 | -0.049 | -6.059
-11.5 | -0.476 | 0.07704 | -0.051 | -6.174
-11 | -0.45 | 0.07257 | -0.051 | -6.203
-10.5 | -0.422 | 0.06767 | -0.054 | -6.235
-10 | -0.391 | 0.0637 | -0.055 | -6.131
-9.5 | -0.357 | 0.05942 | -0.058 | -6.002
-9 | -0.32 | 0.05559 | -0.059 | -5.758
-8.5 | -0.281 | 0.05224 | -0.061 | -5.382
-8 | -0.24 | 0.04857 | -0.064 | -4.949
-7.5 | -0.198 | 0.04484 | -0.069 | -4.414
-7 | -0.186 | 0.01033 | -0.123 | -17.983
-6.5 | -0.13 | 0.01001 | -0.124 | -12.987
-6 | -0.073 | 0.00977 | -0.126 | -7.458
-5.5 | -0.015 | 0.00947 | -0.127 | -1.545
-5 | 0.044 | 0.00897 | -0.128 | 4.958
-4.5 | 0.104 | 0.00874 | -0.129 | 11.932
-4 | 0.164 | 0.00823 | -0.13 | 19.973
-3.5 | 0.225 | 0.00801 | -0.131 | 28.056
-3 | 0.285 | 0.00786 | -0.133 | 36.304
-2.5 | 0.346 | 0.00808 | -0.134 | 42.834
-2 | 0.405 | 0.00567 | -0.134 | 71.371
-1.5 | 0.465 | 0.00567 | -0.135 | 81.973
-1 | 0.525 | 0.0057 | -0.136 | 92.148
-0.5 | 0.585 | 0.00574 | -0.137 | 101.886
0 | 0.651 | 0.00567 | -0.138 | 114.676
0.5 | 0.71 | 0.00575 | -0.139 | 123.572
1 | 0.77 | 0.00583 | -0.14 | 132.151
1.5 | 0.826 | 0.00592 | -0.141 | 139.49
2 | 0.885 | 0.00603 | -0.142 | 146.657
2.5 | 0.942 | 0.00616 | -0.143 | 153.005
3 | 0.999 | 0.00627 | -0.144 | 159.36
3.5 | 1.054 | 0.00641 | -0.145 | 164.347
4 | 1.108 | 0.00658 | -0.146 | 168.339
4.5 | 1.162 | 0.01517 | -0.148 | 76.553
5 | 1.212 | 0.01576 | -0.149 | 76.859
5.5 | 1.259 | 0.0164 | -0.15 | 76.801
6 | 1.303 | 0.01729 | -0.151 | 75.368
6.5 | 1.341 | 0.01804 | -0.152 | 74.368
7 | 1.375 | 0.01877 | -0.152 | 73.28
7.5 | 1.404 | 0.01939 | -0.153 | 72.403
8 | 1.428 | 0.02037 | -0.154 | 70.091
8.5 | 1.445 | 0.02127 | -0.155 | 67.967
9 | 1.457 | 0.02238 | -0.156 | 65.106
9.5 | 1.462 | 0.02331 | -0.156 | 62.732
10 | 1.461 | 0.02455 | -0.157 | 59.511
10.5 | 1.445 | 0.02587 | -0.157 | 55.876
11 | 1.177 | 0.07543 | -0.085 | 15.605
11.5 | 1.151 | 0.08209 | -0.08 | 14.025
12 | 1.122 | 0.0878 | -0.078 | 12.784
12.5 | 1.089 | 0.09381 | -0.076 | 11.613
13 | 1.053 | 0.1009 | -0.074 | 10.433
13.5 | 1.014 | 0.10694 | -0.072 | 9.477
14 | 0.971 | 0.11535 | -0.067 | 8.42
14.5 | 0.929 | 0.12175 | -0.069 | 7.63

## 36. Re 750k Mach 0.10 (2)
BIGFOIL.COM POLAR EXPORT
NACA67-613
NACA67-613 |  |  |  | Cl Max: | 1.3607 | at alpha= | 16 | deg
XFOIL ncrit=9 |  |  |  | L/D Max: | 122.826 | at alpha= | 4.5 | deg
Re: | 750000 |  |  | Cd Min: | 0.21674 | at alpha= | -20 | deg
Mach: | 0.1 |  |  | Cl=0 at alpha= | -4.9147 | deg
|  |  |  | @ Cl=0.1, Cd= | 0.010975
|  |  |  | @ Cl=0.4, Cd= | 0.0086138
|  |  |  | @ Cl=0.6, Cd= | 0.009174
alpha (deg) | Cl | Cd | Cm | Cl/Cd
-20 | -0.4439 | 0.21674 | -0.0462 | -2.0481
-19.5 | -0.4208 | 0.20767 | -0.0538 | -2.0263
-19 | -0.4022 | 0.19948 | -0.0603 | -2.0162
-18.5 | -0.3778 | 0.1927 | -0.0647 | -1.9606
-18 | -0.3543 | 0.1858 | -0.0706 | -1.9069
-17.5 | -0.3312 | 0.1784 | -0.0766 | -1.8565
-17 | -0.3147 | 0.16861 | -0.0847 | -1.8664
-16.5 | -0.2956 | 0.16067 | -0.0886 | -1.8398
-16 | -0.2738 | 0.15452 | -0.0932 | -1.7719
-15.5 | -0.2526 | 0.14723 | -0.0988 | -1.7157
-15 | -0.2411 | 0.13715 | -0.1075 | -1.7579
-14.5 | -0.2183 | 0.12914 | -0.1122 | -1.6904
-14 | -0.1926 | 0.1223 | -0.1184 | -1.5748
-13.5 | -0.1743 | 0.1155 | -0.1233 | -1.5091
-13 | -0.163 | 0.10491 | -0.133 | -1.5537
-12.5 | -0.1451 | 0.09541 | -0.1412 | -1.5208
-12 | -0.1366 | 0.08701 | -0.1461 | -1.5699
-11.5 | -0.1185 | 0.08143 | -0.1501 | -1.4552
-11 | -0.106 | 0.07427 | -0.1557 | -1.4272
-10.5 | -0.1257 | 0.05937 | -0.1685 | -2.1172
-10 | -0.2728 | 0.04029 | -0.1625 | -6.7709
-9.5 | -0.2904 | 0.03582 | -0.1548 | -8.1072
-9 | -0.3262 | 0.02715 | -0.1442 | -12.0147
-8.5 | -0.3212 | 0.0212 | -0.1374 | -15.1509
-8 | -0.2835 | 0.01881 | -0.1351 | -15.0718
-7.5 | -0.2401 | 0.01614 | -0.1338 | -14.8761
-7 | -0.1962 | 0.01477 | -0.1323 | -13.2837
-6.5 | -0.1513 | 0.01402 | -0.1307 | -10.7917
-6 | -0.1047 | 0.01335 | -0.1294 | -7.8427
-5.5 | -0.0589 | 0.01235 | -0.128 | -4.7692
-5 | -0.0087 | 0.01187 | -0.1275 | -0.73294
-4.5 | 0.0423 | 0.01141 | -0.1271 | 3.7073
-4 | 0.0879 | 0.01104 | -0.1256 | 7.962
-3.5 | 0.1308 | 0.01081 | -0.1234 | 12.0999
-3 | 0.1789 | 0.0106 | -0.1223 | 16.8774
-2 | 0.2723 | 0.00833 | -0.1212 | 32.6891
-1.5 | 0.3284 | 0.00795 | -0.1216 | 41.3082
-1 | 0.3729 | 0.00832 | -0.1193 | 44.8197
-0.5 | 0.4181 | 0.00881 | -0.1167 | 47.4574
0 | 0.4541 | 0.00946 | -0.1108 | 48.0021
0.5 | 0.5195 | 0.00934 | -0.1133 | 55.621
1 | 0.5738 | 0.00931 | -0.1135 | 61.6327
1.5 | 0.6316 | 0.00901 | -0.1141 | 70.0999
2 | 0.7047 | 0.00861 | -0.1179 | 81.8467
2.5 | 0.7543 | 0.00829 | -0.1166 | 90.9891
3 | 0.8106 | 0.00778 | -0.1165 | 104.1902
3.5 | 0.8559 | 0.00749 | -0.1143 | 114.2724
4 | 0.8939 | 0.00734 | -0.1107 | 121.7847
4.5 | 0.9126 | 0.00743 | -0.1027 | 122.8264
5 | 0.8988 | 0.00878 | -0.0886 | 102.369
5.5 | 0.8886 | 0.0108 | -0.0768 | 82.2778
6 | 0.8908 | 0.01269 | -0.0678 | 70.197
6.5 | 0.9052 | 0.01463 | -0.0616 | 61.8729
7 | 0.9313 | 0.01633 | -0.0577 | 57.03
7.5 | 0.9638 | 0.01746 | -0.0545 | 55.2005
8 | 0.9988 | 0.01849 | -0.0517 | 54.0184
8.5 | 1.0343 | 0.01973 | -0.0493 | 52.4227
9 | 1.0683 | 0.02062 | -0.0464 | 51.8089
9.5 | 1.0989 | 0.02204 | -0.0433 | 49.8593
10 | 1.127 | 0.0231 | -0.0395 | 48.7879
11 | 1.1817 | 0.02601 | -0.033 | 45.4325
11.5 | 1.2084 | 0.02854 | -0.0308 | 42.3406
12 | 1.2431 | 0.0304 | -0.0296 | 40.8914
12.5 | 1.2745 | 0.03249 | -0.0282 | 39.2275
13 | 1.2911 | 0.03586 | -0.0253 | 36.0039
13.5 | 1.3176 | 0.03839 | -0.0237 | 34.3214
14 | 1.3387 | 0.04145 | -0.0218 | 32.2967
14.5 | 1.3562 | 0.04486 | -0.02 | 30.2318
15 | 1.36 | 0.04988 | -0.0177 | 27.2654
15.5 | 1.3584 | 0.05581 | -0.0157 | 24.3397
16 | 1.3607 | 0.06162 | -0.015 | 22.0821
16.5 | 1.3546 | 0.06884 | -0.015 | 19.6775
17 | 1.3429 | 0.07741 | -0.0163 | 17.3479
17.5 | 1.3246 | 0.08769 | -0.0193 | 15.1055
18 | 1.3017 | 0.0996 | -0.0243 | 13.0693
18.5 | 1.2728 | 0.11369 | -0.0317 | 11.1954
19 | 1.2315 | 0.13148 | -0.0423 | 9.3664
19.5 | 1.1684 | 0.15638 | -0.0584 | 7.4715

## 37. Re 750k Mach 0.25 (1)
BIGFOIL.COM POLAR EXPORT
NACA67-613
NACA67-613 |  |  |  | Cl Max: | 1.43 | at alpha= | 8.5 | deg
JavaFoil+Calcfoil stall+Eppler ext transition |  |  |  | L/D Max: | 164.24 | at alpha= | 3.5 | deg
Re: | 750000 |  |  | Cd Min: | 0.00577 | at alpha= | 0 | deg
Mach: | 0.25 |  |  | Cl=0 at alpha= | -5.377 | deg
|  |  |  | @ Cl=0.1, Cd= | 0.0086697
|  |  |  | @ Cl=0.4, Cd= | 0.00638
|  |  |  | @ Cl=0.6, Cd= | 0.005849
alpha (deg) | Cl | Cd | Cm | Cl/Cd
-18 | -0.074 | 0.20428 | -0.045 | -0.36
-17.5 | -0.117 | 0.216 | -0.044 | -0.542
-17 | -0.203 | 0.19338 | -0.045 | -1.051
-16.5 | -0.26 | 0.17293 | -0.045 | -1.506
-16 | -0.309 | 0.1595 | -0.042 | -1.939
-15.5 | -0.353 | 0.16612 | -0.042 | -2.124
-15 | -0.391 | 0.14277 | -0.043 | -2.74
-14.5 | -0.424 | 0.13078 | -0.042 | -3.24
-14 | -0.448 | 0.12129 | -0.043 | -3.693
-13.5 | -0.461 | 0.1104 | -0.043 | -4.173
-13 | -0.465 | 0.10156 | -0.044 | -4.579
-12.5 | -0.464 | 0.09368 | -0.045 | -4.953
-12 | -0.458 | 0.08693 | -0.047 | -5.267
-11.5 | -0.447 | 0.08167 | -0.049 | -5.468
-11 | -0.43 | 0.0756 | -0.05 | -5.689
-10.5 | -0.409 | 0.07073 | -0.052 | -5.78
-10 | -0.383 | 0.06577 | -0.054 | -5.826
-9.5 | -0.353 | 0.0616 | -0.056 | -5.734
-9 | -0.32 | 0.05692 | -0.059 | -5.617
-8.5 | -0.283 | 0.05296 | -0.061 | -5.338
-8 | -0.243 | 0.04986 | -0.063 | -4.868
-7.5 | -0.2 | 0.0462 | -0.067 | -4.339
-7 | -0.156 | 0.04319 | -0.069 | -3.608
-6.5 | -0.133 | 0.0101 | -0.128 | -13.127
-6 | -0.075 | 0.00993 | -0.129 | -7.508
-5.5 | -0.015 | 0.00937 | -0.13 | -1.598
-5 | 0.046 | 0.00913 | -0.131 | 4.992
-4.5 | 0.107 | 0.00861 | -0.133 | 12.421
-4 | 0.169 | 0.00835 | -0.134 | 20.191
-3.5 | 0.231 | 0.00785 | -0.135 | 29.394
-3 | 0.293 | 0.00835 | -0.136 | 35.085
-2.5 | 0.355 | 0.00818 | -0.137 | 43.442
-2 | 0.415 | 0.00578 | -0.137 | 71.918
-1.5 | 0.477 | 0.00578 | -0.138 | 82.562
-1 | 0.539 | 0.00579 | -0.139 | 93.033
-0.5 | 0.601 | 0.00585 | -0.14 | 102.718
0 | 0.668 | 0.00577 | -0.141 | 115.652
0.5 | 0.729 | 0.00586 | -0.142 | 124.477
1 | 0.791 | 0.00594 | -0.144 | 133.033
1.5 | 0.848 | 0.00605 | -0.145 | 140.254
2 | 0.908 | 0.00617 | -0.146 | 147.184
2.5 | 0.967 | 0.0063 | -0.147 | 153.485
3 | 1.024 | 0.00642 | -0.148 | 159.441
3.5 | 1.08 | 0.00658 | -0.149 | 164.24
4 | 1.137 | 0.01519 | -0.15 | 74.872
4.5 | 1.19 | 0.01576 | -0.151 | 75.505
5 | 1.239 | 0.0164 | -0.152 | 75.589
5.5 | 1.286 | 0.01714 | -0.153 | 75.035
6 | 1.328 | 0.01811 | -0.154 | 73.349
6.5 | 1.363 | 0.01893 | -0.155 | 71.998
7 | 1.391 | 0.01983 | -0.156 | 70.175
7.5 | 1.413 | 0.02075 | -0.157 | 68.066
8 | 1.426 | 0.02177 | -0.158 | 65.514
8.5 | 1.43 | 0.02269 | -0.159 | 63.039
9 | 1.425 | 0.02388 | -0.16 | 59.662
9.5 | 1.408 | 0.02509 | -0.16 | 56.121
10 | 1.144 | 0.06817 | -0.088 | 16.774
10.5 | 1.102 | 0.07599 | -0.079 | 14.507
11 | 1.051 | 0.08236 | -0.072 | 12.764
11.5 | 0.992 | 0.09102 | -0.066 | 10.896
12 | 0.924 | 0.09837 | -0.063 | 9.394
12.5 | 0.849 | 0.10735 | -0.06 | 7.907
13 | 0.767 | 0.11746 | -0.061 | 6.534
13.5 | 0.681 | 0.13154 | -0.062 | 5.174

## 38. Re 750k Mach 0.25 (2)
BIGFOIL.COM POLAR EXPORT
NACA67-613
NACA67-613 |  |  |  | Cl Max: | 1.3002 | at alpha= | 14 | deg
XFOIL ncrit=9 |  |  |  | L/D Max: | 118.831 | at alpha= | 4 | deg
Re: | 750000 |  |  | Cd Min: | 0.22751 | at alpha= | 19 | deg
Mach: | 0.25 |  |  | Cl=0 at alpha= | -4.9175 | deg
|  |  |  | @ Cl=0.1, Cd= | 0.011391
|  |  |  | @ Cl=0.4, Cd= | 0.0088712
|  |  |  | @ Cl=0.6, Cd= | 0.009524
alpha (deg) | Cl | Cd | Cm | Cl/Cd
-20 | -0.4368 | 0.21866 | -0.0508 | -1.9976
-19.5 | -0.4147 | 0.2098 | -0.0579 | -1.9766
-19 | -0.3937 | 0.20151 | -0.065 | -1.9537
-18.5 | -0.3671 | 0.19461 | -0.0697 | -1.8863
-18 | -0.342 | 0.18738 | -0.0761 | -1.8252
-17.5 | -0.3174 | 0.17931 | -0.0827 | -1.7701
-17 | -0.3019 | 0.17046 | -0.0896 | -1.7711
-16.5 | -0.2805 | 0.16237 | -0.094 | -1.7275
-16 | -0.2557 | 0.15581 | -0.0995 | -1.6411
-15.5 | -0.235 | 0.14723 | -0.1072 | -1.5961
-15 | -0.2176 | 0.13809 | -0.1153 | -1.5758
-14.5 | -0.1914 | 0.1306 | -0.1196 | -1.4655
-14 | -0.1711 | 0.12409 | -0.1242 | -1.3788
-13.5 | -0.1495 | 0.11672 | -0.1303 | -1.2808
-13 | -0.1356 | 0.10639 | -0.1405 | -1.2746
-12.5 | -0.1261 | 0.09653 | -0.147 | -1.3063
-12 | -0.1089 | 0.09088 | -0.1497 | -1.1983
-11.5 | -0.0857 | 0.08497 | -0.1548 | -1.0086
-11 | -0.079 | 0.0784 | -0.158 | -1.0077
-10.5 | -0.0817 | 0.06722 | -0.1672 | -1.2154
-10 | -0.1037 | 0.05562 | -0.1746 | -1.8644
-9.5 | -0.1963 | 0.04143 | -0.1711 | -4.7381
-9 | -0.2353 | 0.03615 | -0.1621 | -6.509
-8.5 | -0.2647 | 0.02943 | -0.1523 | -8.9942
-8 | -0.2686 | 0.02269 | -0.1446 | -11.8378
-7.5 | -0.2372 | 0.01957 | -0.1408 | -12.1206
-7 | -0.2039 | 0.01628 | -0.1372 | -12.5246
-6.5 | -0.1585 | 0.01511 | -0.1353 | -10.4897
-6 | -0.1095 | 0.01411 | -0.1339 | -7.7605
-5.5 | -0.0569 | 0.01339 | -0.1332 | -4.2494
-5 | -0.008 | 0.0123 | -0.132 | -0.65041
-4.5 | 0.0405 | 0.01195 | -0.1306 | 3.3891
-4 | 0.0789 | 0.01148 | -0.1272 | 6.8728
-3.5 | 0.1262 | 0.01128 | -0.1254 | 11.1879
-3 | 0.1771 | 0.01087 | -0.1245 | 16.2925
-2.5 | 0.2314 | 0.01052 | -0.1243 | 21.9962
-2 | 0.2804 | 0.00924 | -0.1242 | 30.3463
-1.5 | 0.3157 | 0.00837 | -0.1207 | 37.718
-1 | 0.3685 | 0.00866 | -0.1197 | 42.552
-0.5 | 0.4207 | 0.00901 | -0.118 | 46.6926
0.5 | 0.5105 | 0.00985 | -0.1114 | 51.8274
1 | 0.5719 | 0.00969 | -0.1127 | 59.0196
1.5 | 0.6447 | 0.00926 | -0.1161 | 69.622
2 | 0.6997 | 0.00904 | -0.1156 | 77.4004
2.5 | 0.7736 | 0.00849 | -0.119 | 91.119
3 | 0.8291 | 0.00796 | -0.1182 | 104.1583
3.5 | 0.8627 | 0.00768 | -0.113 | 112.3307
4 | 0.8948 | 0.00753 | -0.1075 | 118.8313
4.5 | 0.9132 | 0.00783 | -0.0991 | 116.6284
5 | 0.8967 | 0.00943 | -0.0846 | 95.0901
5.5 | 0.8872 | 0.01163 | -0.073 | 76.2855
6 | 0.8899 | 0.01368 | -0.064 | 65.0512
6.5 | 0.9053 | 0.01572 | -0.0578 | 57.5891
7 | 0.9333 | 0.01744 | -0.0539 | 53.5149
7.5 | 0.9689 | 0.01859 | -0.0508 | 52.1194
8 | 1.0049 | 0.0197 | -0.0477 | 51.0102
8.5 | 1.0411 | 0.02104 | -0.045 | 49.4819
9 | 1.07 | 0.02255 | -0.041 | 47.4501
9.5 | 1.1038 | 0.0239 | -0.0379 | 46.1841
10 | 1.1248 | 0.02582 | -0.0329 | 43.5631
10.5 | 1.1498 | 0.0272 | -0.0283 | 42.2721
11 | 1.1795 | 0.02903 | -0.0254 | 40.6304
11.5 | 1.2066 | 0.03189 | -0.023 | 37.8363
12 | 1.2363 | 0.0346 | -0.021 | 35.7312
12.5 | 1.2581 | 0.03797 | -0.0185 | 33.1341
13 | 1.2776 | 0.04174 | -0.0161 | 30.6085
13.5 | 1.2918 | 0.04608 | -0.0137 | 28.0339
14 | 1.3002 | 0.05108 | -0.0117 | 25.4542
14.5 | 1.2921 | 0.05817 | -0.01 | 22.2125
15 | 1.2705 | 0.06761 | -0.0096 | 18.7916
15.5 | 1.2465 | 0.07834 | -0.0115 | 15.9114
16 | 1.2151 | 0.09143 | -0.0164 | 13.2899
16.5 | 1.1769 | 0.10735 | -0.0248 | 10.9632
17 | 1.1371 | 0.12553 | -0.0361 | 9.0584
17.5 | 1.093 | 0.14656 | -0.0498 | 7.4577
18 | 1.0164 | 0.17882 | -0.0691 | 5.6839
18.5 | 0.9412 | 0.22236 | -0.0893 | 4.2328
19 | 0.9596 | 0.22751 | -0.0932 | 4.2178

## 39. Re 750k Mach 0.50 (1)
BIGFOIL.COM POLAR EXPORT
NACA67-613
NACA67-613 |  |  |  | Cl Max: | 1.377 | at alpha= | 6 | deg
JavaFoil+Calcfoil stall+Eppler ext transition |  |  |  | L/D Max: | 157.992 | at alpha= | 3 | deg
Re: | 750000 |  |  | Cd Min: | 0.00626 | at alpha= | 0 | deg
Mach: | 0.5 |  |  | Cl=0 at alpha= | -5.3968 | deg
|  |  |  | @ Cl=0.1, Cd= | 0.0097273
|  |  |  | @ Cl=0.4, Cd= | 0.0086373
|  |  |  | @ Cl=0.6, Cd= | 0.0063109
alpha (deg) | Cl | Cd | Cm | Cl/Cd
-20 | -0.803 | 0.19997 | -0.058 | -4.014
-19.5 | -0.776 | 0.19586 | -0.059 | -3.961
-19 | -0.749 | 0.18859 | -0.059 | -3.971
-18.5 | -0.722 | 0.18319 | -0.06 | -3.941
-18 | -0.695 | 0.17855 | -0.061 | -3.893
-17.5 | -0.667 | 0.17803 | -0.059 | -3.746
-17 | -0.639 | 0.1702 | -0.059 | -3.755
-16.5 | -0.612 | 0.16517 | -0.059 | -3.705
-16 | -0.585 | 0.15425 | -0.06 | -3.791
-15.5 | -0.558 | 0.15014 | -0.061 | -3.714
-15 | -0.53 | 0.15035 | -0.061 | -3.527
-14.5 | -0.503 | 0.1464 | -0.062 | -3.436
-14 | -0.475 | 0.13681 | -0.058 | -3.469
-13.5 | -0.447 | 0.13183 | -0.059 | -3.392
-13 | -0.42 | 0.12802 | -0.059 | -3.28
-12.5 | -0.392 | 0.12319 | -0.06 | -3.186
-12 | -0.365 | 0.11667 | -0.061 | -3.129
-11.5 | -0.338 | 0.11336 | -0.061 | -2.979
-11 | -0.31 | 0.10958 | -0.057 | -2.825
-10.5 | -0.282 | 0.10671 | -0.057 | -2.644
-10 | -0.255 | 0.10386 | -0.058 | -2.452
-9.5 | -0.227 | 0.10112 | -0.058 | -2.246
-9 | -0.2 | 0.08976 | -0.06 | -2.225
-8.5 | -0.172 | 0.0679 | -0.057 | -2.533
-8 | -0.145 | 0.05889 | -0.058 | -2.454
-7.5 | -0.187 | 0.05305 | -0.061 | -3.528
-7 | -0.158 | 0.04758 | -0.066 | -3.32
-6.5 | -0.115 | 0.04361 | -0.069 | -2.642
-6 | -0.066 | 0.04044 | -0.071 | -1.634
-5.5 | -0.013 | 0.03798 | -0.078 | -0.355
-5 | 0.05 | 0.00997 | -0.146 | 5.031
-4.5 | 0.118 | 0.00964 | -0.147 | 12.264
-4 | 0.187 | 0.00934 | -0.148 | 20.018
-3.5 | 0.256 | 0.00907 | -0.15 | 28.25
-3 | 0.326 | 0.00885 | -0.151 | 36.79
-2.5 | 0.395 | 0.00865 | -0.152 | 45.683
-2 | 0.466 | 0.00847 | -0.153 | 55.028
-1.5 | 0.531 | 0.00627 | -0.153 | 84.683
-1 | 0.599 | 0.00631 | -0.154 | 95.05
-0.5 | 0.668 | 0.00637 | -0.155 | 104.961
0 | 0.744 | 0.00626 | -0.156 | 118.848
0.5 | 0.812 | 0.00637 | -0.158 | 127.45
1 | 0.88 | 0.0065 | -0.159 | 135.376
1.5 | 0.943 | 0.00664 | -0.16 | 142.018
2 | 1.008 | 0.00679 | -0.161 | 148.373
2.5 | 1.072 | 0.00698 | -0.162 | 153.6
3 | 1.135 | 0.00718 | -0.164 | 157.992
3.5 | 1.198 | 0.01699 | -0.165 | 70.549
4 | 1.253 | 0.01782 | -0.167 | 70.325
4.5 | 1.303 | 0.01867 | -0.168 | 69.774
5 | 1.344 | 0.01996 | -0.169 | 67.341
5.5 | 1.374 | 0.02123 | -0.17 | 64.707
6 | 1.377 | 0.02261 | -0.171 | 60.928
6.5 | 1.325 | 0.02378 | -0.172 | 55.69
7 | 0.818 | 0.05823 | -0.062 | 14.042
7.5 | 0.699 | 0.08001 | -0.067 | 8.742
8 | 0.726 | 0.08185 | -0.067 | 8.869
8.5 | 0.753 | 0.09428 | -0.074 | 7.988
9 | 0.78 | 0.09678 | -0.074 | 8.054
9.5 | 0.806 | 0.09971 | -0.074 | 8.082
10 | 0.834 | 0.10826 | -0.083 | 7.7
10.5 | 0.86 | 0.11328 | -0.083 | 7.59
11 | 0.886 | 0.11633 | -0.084 | 7.615

## 40. Re 750k Mach 0.50 (2)
BIGFOIL.COM POLAR EXPORT
NACA67-613
NACA67-613 |  |  |  | Cl Max: | 1.1429 | at alpha= | 10.5 | deg
XFOIL ncrit=9 |  |  |  | L/D Max: | 96.2139 | at alpha= | 4 | deg
Re: | 750000 |  |  | Cd Min: | 0.22945 | at alpha= | -20 | deg
Mach: | 0.5 |  |  | Cl=0 at alpha= | -4.5739 | deg
|  |  |  | @ Cl=0.1, Cd= | 0.013581
|  |  |  | @ Cl=0.4, Cd= | 0.010584
|  |  |  | @ Cl=0.6, Cd= | 0.011061
alpha (deg) | Cl | Cd | Cm | Cl/Cd
-20 | -0.4159 | 0.22945 | -0.0708 | -1.8126
-19.5 | -0.3859 | 0.21998 | -0.0798 | -1.7543
-19 | -0.3587 | 0.21154 | -0.0855 | -1.6957
-18.5 | -0.329 | 0.20377 | -0.0925 | -1.6146
-18 | -0.2979 | 0.19513 | -0.1004 | -1.5267
-17.5 | -0.2676 | 0.18519 | -0.1099 | -1.445
-17 | -0.2394 | 0.17603 | -0.1185 | -1.36
-16.5 | -0.2105 | 0.1683 | -0.1231 | -1.2507
-16 | -0.1813 | 0.16048 | -0.1301 | -1.1297
-15.5 | -0.1588 | 0.15118 | -0.1396 | -1.0504
-15 | -0.1308 | 0.14241 | -0.1454 | -0.91847
-14.5 | -0.1074 | 0.13642 | -0.1486 | -0.78727
-14 | -0.0843 | 0.12906 | -0.154 | -0.65318
-13.5 | -0.0691 | 0.12077 | -0.1622 | -0.57216
-13 | -0.0591 | 0.11375 | -0.1649 | -0.51956
-12.5 | -0.0382 | 0.10689 | -0.1668 | -0.35738
-12 | -0.0167 | 0.10069 | -0.1707 | -0.16586
-11.5 | -0.0047 | 0.09488 | -0.1727 | -0.049536
-11 | -0.0011 | 0.0873 | -0.1776 | -0.0126
-10.5 | 0.0094 | 0.07994 | -0.1817 | 0.11759
-10 | 0.014 | 0.07324 | -0.1835 | 0.19115
-9.5 | 0.0112 | 0.06532 | -0.1864 | 0.17146
-9 | 0.0152 | 0.05902 | -0.1883 | 0.25754
-8.5 | -0.0025 | 0.05077 | -0.1922 | -0.049242
-8 | -0.0445 | 0.04187 | -0.1924 | -1.0628
-7.5 | -0.0813 | 0.03664 | -0.1844 | -2.2189
-7 | -0.1098 | 0.03161 | -0.1742 | -3.4736
-6.5 | -0.1175 | 0.02608 | -0.1656 | -4.5054
-6 | -0.1059 | 0.02195 | -0.1579 | -4.8246
-5.5 | -0.0902 | 0.01904 | -0.149 | -4.7374
-5 | -0.0473 | 0.01653 | -0.1444 | -2.8615
-4.5 | 0.0082 | 0.01463 | -0.1421 | 0.56049
-4 | 0.0663 | 0.0137 | -0.1403 | 4.8394
-3.5 | 0.076 | 0.01396 | -0.1289 | 5.4441
-3 | 0.1229 | 0.01322 | -0.1253 | 9.2965
-2.5 | 0.1866 | 0.01263 | -0.1251 | 14.7743
-2 | 0.1903 | 0.01311 | -0.1127 | 14.5156
-1.5 | 0.252 | 0.01268 | -0.1123 | 19.8738
-1 | 0.3233 | 0.01022 | -0.1162 | 31.6341
-0.5 | 0.3982 | 0.0104 | -0.1177 | 38.2885
0 | 0.407 | 0.0113 | -0.1057 | 36.0177
0.5 | 0.4584 | 0.01154 | -0.1008 | 39.7227
1 | 0.5488 | 0.01127 | -0.1061 | 48.6957
2 | 0.6738 | 0.01076 | -0.1051 | 62.6208
3 | 0.8407 | 0.0093 | -0.1112 | 90.3978
3.5 | 0.8603 | 0.00918 | -0.1013 | 93.7146
4 | 0.8996 | 0.00935 | -0.0957 | 96.2139
4.5 | 0.9155 | 0.01017 | -0.0855 | 90.0197
5 | 0.895 | 0.01266 | -0.0704 | 70.6951
5.5 | 0.8905 | 0.01541 | -0.0596 | 57.7872
6 | 0.8961 | 0.0181 | -0.0509 | 49.5083
6.5 | 0.9154 | 0.02048 | -0.0444 | 44.6973
7 | 0.9527 | 0.02225 | -0.0402 | 42.818
7.5 | 0.9928 | 0.0241 | -0.0365 | 41.195
8 | 1.0257 | 0.02627 | -0.0317 | 39.0445
8.5 | 1.0582 | 0.02857 | -0.0268 | 37.0389
9 | 1.0849 | 0.03159 | -0.0216 | 34.3431
9.5 | 1.1125 | 0.03489 | -0.0168 | 31.8859
10 | 1.1323 | 0.03891 | -0.0111 | 29.1005
10.5 | 1.1429 | 0.04442 | -0.0059 | 25.7294
11 | 1.137 | 0.05158 | -0.0021 | 22.0434
11.5 | 1.1087 | 0.0604 | 0.0011 | 18.356
12.5 | 1.0289 | 0.08387 | -0.0021 | 12.2678
13 | 0.993 | 0.09963 | -0.012 | 9.9669
13.5 | 0.9594 | 0.11783 | -0.0246 | 8.1422
14 | 0.9283 | 0.13694 | -0.0366 | 6.7789
14.5 | 0.9124 | 0.15365 | -0.0473 | 5.9382
15 | 0.9094 | 0.1682 | -0.0567 | 5.4067
15.5 | 0.9156 | 0.18087 | -0.065 | 5.0622

## 41. Re 1M Mach 0.00 (1)
BIGFOIL.COM POLAR EXPORT
NACA67-613
NACA67-613 |  |  |  | Cl Max: | 1.471 | at alpha= | 10 | deg
JavaFoil+Calcfoil stall+Eppler ext transition |  |  |  | L/D Max: | 189.102 | at alpha= | 4 | deg
Re: | 1000000 |  |  | Cd Min: | 0.00427 | at alpha= | 0 | deg
Mach: | 0 |  |  | Cl=0 at alpha= | -5.3729 | deg
|  |  |  | @ Cl=0.1, Cd= | 0.0083247
|  |  |  | @ Cl=0.4, Cd= | 0.0047983
|  |  |  | @ Cl=0.6, Cd= | 0.0045434
alpha (deg) | Cl | Cd | Cm | Cl/Cd
-19.5 | -0.459 | 0.19016 | -0.038 | -2.415
-19 | -0.475 | 0.18265 | -0.037 | -2.603
-18.5 | -0.491 | 0.17142 | -0.038 | -2.867
-18 | -0.507 | 0.16241 | -0.039 | -3.12
-17.5 | -0.521 | 0.15464 | -0.039 | -3.369
-17 | -0.534 | 0.14441 | -0.04 | -3.698
-16.5 | -0.546 | 0.13644 | -0.041 | -3.999
-16 | -0.555 | 0.1292 | -0.042 | -4.297
-15.5 | -0.563 | 0.12162 | -0.043 | -4.625
-15 | -0.567 | 0.11408 | -0.045 | -4.973
-14.5 | -0.569 | 0.10824 | -0.045 | -5.255
-14 | -0.565 | 0.10205 | -0.046 | -5.541
-13.5 | -0.556 | 0.09617 | -0.048 | -5.779
-13 | -0.541 | 0.09104 | -0.049 | -5.943
-12.5 | -0.523 | 0.08491 | -0.049 | -6.163
-12 | -0.503 | 0.07921 | -0.051 | -6.348
-11.5 | -0.48 | 0.07461 | -0.054 | -6.427
-11 | -0.453 | 0.07061 | -0.054 | -6.414
-10.5 | -0.424 | 0.06624 | -0.056 | -6.395
-10 | -0.392 | 0.06158 | -0.058 | -6.362
-9.5 | -0.357 | 0.0574 | -0.061 | -6.228
-9 | -0.321 | 0.05359 | -0.063 | -5.984
-8.5 | -0.282 | 0.05003 | -0.066 | -5.633
-8 | -0.291 | 0.01048 | -0.12 | -27.731
-7.5 | -0.239 | 0.01 | -0.121 | -23.937
-7 | -0.185 | 0.00961 | -0.123 | -19.287
-6.5 | -0.13 | 0.00935 | -0.124 | -13.86
-6 | -0.073 | 0.00906 | -0.125 | -8.017
-5.5 | -0.015 | 0.00879 | -0.126 | -1.659
-5 | 0.044 | 0.00853 | -0.128 | 5.198
-4.5 | 0.104 | 0.00831 | -0.129 | 12.497
-4 | 0.164 | 0.00809 | -0.13 | 20.237
-3.5 | 0.224 | 0.00767 | -0.131 | 29.203
-3 | 0.284 | 0.00747 | -0.132 | 38.039
-2.5 | 0.345 | 0.00731 | -0.133 | 47.156
-2 | 0.405 | 0.00457 | -0.134 | 88.664
-1.5 | 0.465 | 0.00456 | -0.135 | 101.985
-1 | 0.525 | 0.00458 | -0.136 | 114.604
-0.5 | 0.586 | 0.00462 | -0.138 | 126.798
0 | 0.65 | 0.00427 | -0.139 | 152.13
0.5 | 0.71 | 0.00512 | -0.14 | 138.736
1 | 0.77 | 0.00518 | -0.141 | 148.618
1.5 | 0.826 | 0.00526 | -0.142 | 156.93
2 | 0.884 | 0.00535 | -0.143 | 165.224
2.5 | 0.941 | 0.00546 | -0.144 | 172.508
3 | 0.998 | 0.00556 | -0.145 | 179.519
3.5 | 1.054 | 0.0057 | -0.146 | 184.891
4 | 1.108 | 0.00586 | -0.147 | 189.102
4.5 | 1.157 | 0.01426 | -0.148 | 81.161
5 | 1.208 | 0.0147 | -0.149 | 82.146
5.5 | 1.255 | 0.01528 | -0.15 | 82.15
6 | 1.299 | 0.01611 | -0.15 | 80.653
6.5 | 1.338 | 0.0168 | -0.151 | 79.673
7 | 1.373 | 0.01756 | -0.152 | 78.156
7.5 | 1.403 | 0.01827 | -0.153 | 76.766
8 | 1.428 | 0.0191 | -0.154 | 74.773
8.5 | 1.447 | 0.02001 | -0.154 | 72.344
9 | 1.461 | 0.02105 | -0.155 | 69.415
9.5 | 1.469 | 0.02191 | -0.156 | 67.046
10 | 1.471 | 0.02309 | -0.156 | 63.724
10.5 | 1.462 | 0.02417 | -0.157 | 60.483
11 | 1.441 | 0.02564 | -0.157 | 56.209
11.5 | 1.184 | 0.07445 | -0.097 | 15.899
12 | 1.155 | 0.08083 | -0.093 | 14.295
12.5 | 1.12 | 0.08857 | -0.084 | 12.65
13 | 1.089 | 0.0947 | -0.084 | 11.502
13.5 | 1.053 | 0.10212 | -0.08 | 10.31
14 | 1.016 | 0.10996 | -0.077 | 9.237
14.5 | 0.978 | 0.1162 | -0.076 | 8.412
15 | 0.938 | 0.12476 | -0.074 | 7.518

## 42. Re 1M Mach 0.00 (2)
BIGFOIL.COM POLAR EXPORT
NACA67-613
NACA67-613 |  |  |  | Cl Max: | 1.4497 | at alpha= | 16 | deg
XFOIL ncrit=9 |  |  |  | L/D Max: | 141.498 | at alpha= | 4 | deg
Re: | 1000000 |  |  | Cd Min: | 0.13456 | at alpha= | -15 | deg
Mach: | 0 |  |  | Cl=0 at alpha= | -4.9777 | deg
|  |  |  | @ Cl=0.1, Cd= | 0.0092962
|  |  |  | @ Cl=0.4, Cd= | 0.0063695
|  |  |  | @ Cl=0.6, Cd= | 0.0071079
alpha (deg) | Cl | Cd | Cm | Cl/Cd
-15 | -0.2228 | 0.13456 | -0.11 | -1.6558
-14.5 | -0.2017 | 0.12773 | -0.1155 | -1.5791
-14 | -0.1888 | 0.11722 | -0.1242 | -1.6106
-13.5 | -0.1799 | 0.10615 | -0.1317 | -1.6948
-13 | -0.1499 | 0.10052 | -0.1377 | -1.4912
-12.5 | -0.1345 | 0.09422 | -0.1419 | -1.4275
-12 | -0.1173 | 0.08645 | -0.1488 | -1.3569
-11.5 | -0.1202 | 0.07611 | -0.155 | -1.5793
-11 | -0.3453 | 0.03606 | -0.1651 | -9.5757
-10.5 | -0.4334 | 0.02663 | -0.1489 | -16.2749
-10 | -0.4351 | 0.02185 | -0.1418 | -19.913
-9.5 | -0.4044 | 0.01966 | -0.1389 | -20.5697
-9 | -0.375 | 0.0165 | -0.1357 | -22.7273
-8.5 | -0.3336 | 0.01519 | -0.1341 | -21.9618
-8 | -0.2875 | 0.01428 | -0.1331 | -20.1331
-7.5 | -0.2396 | 0.01334 | -0.1324 | -17.961
-7 | -0.1906 | 0.01254 | -0.1318 | -15.1994
-6.5 | -0.1459 | 0.01141 | -0.1305 | -12.787
-6 | -0.0984 | 0.01097 | -0.1295 | -8.9699
-5.5 | -0.0489 | 0.01065 | -0.1288 | -4.5915
-5 | -0.0023 | 0.00999 | -0.1276 | -0.23023
-4.5 | 0.0493 | 0.00969 | -0.1274 | 5.0877
-4 | 0.1008 | 0.00929 | -0.1271 | 10.8504
-3.5 | 0.1549 | 0.00909 | -0.1273 | 17.0407
-3 | 0.2057 | 0.00887 | -0.1269 | 23.1905
-2.5 | 0.2532 | 0.00847 | -0.1259 | 29.8937
-2 | 0.296 | 0.00732 | -0.1247 | 40.4372
-1.5 | 0.3477 | 0.00628 | -0.1249 | 55.3662
-1 | 0.4061 | 0.00638 | -0.1257 | 63.652
-0.5 | 0.4635 | 0.00664 | -0.1261 | 69.8042
0 | 0.5063 | 0.00724 | -0.1225 | 69.9309
0.5 | 0.5607 | 0.00722 | -0.1227 | 77.6593
1 | 0.6238 | 0.00704 | -0.1246 | 88.608
1.5 | 0.6789 | 0.0069 | -0.1248 | 98.3913
2 | 0.7368 | 0.00668 | -0.1254 | 110.2994
2.5 | 0.7882 | 0.00647 | -0.1246 | 121.8238
3 | 0.8362 | 0.00628 | -0.1231 | 133.1529
3.5 | 0.8797 | 0.00623 | -0.1207 | 141.2039
4 | 0.907 | 0.00641 | -0.1147 | 141.4977
4.5 | 0.8924 | 0.00754 | -0.1001 | 118.3554
5 | 0.8817 | 0.00926 | -0.0874 | 95.216
5.5 | 0.888 | 0.01106 | -0.0791 | 80.2893
6 | 0.9037 | 0.01277 | -0.0728 | 70.7674
6.5 | 0.9268 | 0.01431 | -0.0679 | 64.7659
7 | 0.9588 | 0.01557 | -0.0648 | 61.58
7.5 | 0.9979 | 0.01649 | -0.0628 | 60.5155
8 | 1.0347 | 0.01746 | -0.0604 | 59.2612
8.5 | 1.0733 | 0.01826 | -0.0584 | 58.7788
9 | 1.1095 | 0.01936 | -0.0561 | 57.3089
9.5 | 1.1448 | 0.02045 | -0.0537 | 55.9804
10 | 1.1782 | 0.02158 | -0.0511 | 54.5968
10.5 | 1.2112 | 0.02288 | -0.0486 | 52.9371
11 | 1.238 | 0.02431 | -0.0451 | 50.9255
11.5 | 1.2653 | 0.02561 | -0.0417 | 49.4065
12.5 | 1.3091 | 0.02915 | -0.0343 | 44.9091
13 | 1.3412 | 0.03104 | -0.033 | 43.2088
13.5 | 1.3697 | 0.03321 | -0.0314 | 41.2436
14 | 1.379 | 0.03704 | -0.028 | 37.23
14.5 | 1.4038 | 0.03958 | -0.0264 | 35.4674
15 | 1.4223 | 0.04275 | -0.0245 | 33.2702
15.5 | 1.4374 | 0.04633 | -0.0228 | 31.0253
16 | 1.4497 | 0.05035 | -0.0213 | 28.7925
16.5 | 1.4458 | 0.05638 | -0.0197 | 25.6438
17 | 1.4291 | 0.06448 | -0.0188 | 22.1635
17.5 | 1.4292 | 0.071 | -0.0193 | 20.1296
18 | 1.4244 | 0.07863 | -0.0209 | 18.1152
18.5 | 1.4114 | 0.08809 | -0.0238 | 16.0222
19 | 1.3905 | 0.0995 | -0.0284 | 13.9749
19.5 | 1.3638 | 0.11283 | -0.0351 | 12.0872
20 | 1.3272 | 0.12892 | -0.0444 | 10.2948

## 43. Re 1M Mach 0.10 (1)
BIGFOIL.COM POLAR EXPORT
NACA67-613
NACA67-613 |  |  |  | Cl Max: | 1.464 | at alpha= | 9.5 | deg
JavaFoil+Calcfoil stall+Eppler ext transition |  |  |  | L/D Max: | 189.056 | at alpha= | 4 | deg
Re: | 1000000 |  |  | Cd Min: | 0.00458 | at alpha= | -2 | deg
Mach: | 0.1 |  |  | Cl=0 at alpha= | -5.375 | deg
|  |  |  | @ Cl=0.1, Cd= | 0.0083663
|  |  |  | @ Cl=0.4, Cd= | 0.004899
|  |  |  | @ Cl=0.6, Cd= | 0.0046973
alpha (deg) | Cl | Cd | Cm | Cl/Cd
-19.5 | -0.415 | 0.1922 | -0.04 | -2.157
-19 | -0.433 | 0.18642 | -0.04 | -2.325
-18.5 | -0.452 | 0.17738 | -0.038 | -2.546
-18 | -0.47 | 0.16504 | -0.039 | -2.847
-17.5 | -0.487 | 0.1578 | -0.04 | -3.088
-17 | -0.503 | 0.15097 | -0.039 | -3.334
-16.5 | -0.518 | 0.14366 | -0.041 | -3.608
-16 | -0.531 | 0.13408 | -0.042 | -3.961
-15.5 | -0.542 | 0.12584 | -0.042 | -4.304
-15 | -0.549 | 0.11595 | -0.044 | -4.739
-14.5 | -0.554 | 0.10902 | -0.045 | -5.081
-14 | -0.553 | 0.10288 | -0.046 | -5.38
-13.5 | -0.546 | 0.0964 | -0.048 | -5.664
-13 | -0.533 | 0.09198 | -0.049 | -5.798
-12.5 | -0.517 | 0.08527 | -0.049 | -6.066
-12 | -0.498 | 0.07966 | -0.051 | -6.254
-11.5 | -0.476 | 0.07539 | -0.053 | -6.317
-11 | -0.451 | 0.07048 | -0.053 | -6.393
-10.5 | -0.422 | 0.06618 | -0.056 | -6.383
-10 | -0.391 | 0.06179 | -0.058 | -6.329
-9.5 | -0.357 | 0.05779 | -0.06 | -6.181
-9 | -0.321 | 0.05381 | -0.063 | -5.963
-8.5 | -0.282 | 0.05049 | -0.065 | -5.586
-8 | -0.243 | 0.04413 | -0.076 | -5.517
-7.5 | -0.24 | 0.01004 | -0.122 | -23.906
-7 | -0.186 | 0.00972 | -0.123 | -19.129
-6.5 | -0.13 | 0.00937 | -0.125 | -13.887
-6 | -0.073 | 0.0091 | -0.126 | -8.018
-5.5 | -0.015 | 0.00883 | -0.127 | -1.659
-5 | 0.045 | 0.00859 | -0.128 | 5.185
-4.5 | 0.104 | 0.00835 | -0.13 | 12.497
-4 | 0.164 | 0.00816 | -0.131 | 20.167
-3.5 | 0.225 | 0.00767 | -0.132 | 29.315
-3 | 0.286 | 0.00752 | -0.133 | 37.957
-2.5 | 0.346 | 0.00736 | -0.134 | 47.024
-2 | 0.407 | 0.00458 | -0.135 | 88.772
-1.5 | 0.467 | 0.00458 | -0.136 | 102.098
-1 | 0.528 | 0.00459 | -0.137 | 115.038
-0.5 | 0.589 | 0.00462 | -0.138 | 127.398
0 | 0.653 | 0.00507 | -0.139 | 128.87
0.5 | 0.713 | 0.00513 | -0.14 | 139.058
1 | 0.773 | 0.00519 | -0.141 | 148.927
1.5 | 0.83 | 0.00527 | -0.143 | 157.331
2 | 0.888 | 0.00536 | -0.144 | 165.613
2.5 | 0.946 | 0.00547 | -0.145 | 172.859
3 | 1.003 | 0.00558 | -0.146 | 179.731
3.5 | 1.059 | 0.00572 | -0.147 | 184.931
4 | 1.113 | 0.00589 | -0.148 | 189.056
4.5 | 1.163 | 0.01435 | -0.148 | 81.004
5 | 1.213 | 0.01477 | -0.149 | 82.076
5.5 | 1.26 | 0.0154 | -0.15 | 81.838
6 | 1.304 | 0.01622 | -0.151 | 80.362
6.5 | 1.342 | 0.01693 | -0.152 | 79.292
7 | 1.376 | 0.01772 | -0.153 | 77.67
7.5 | 1.405 | 0.01846 | -0.154 | 76.141
8 | 1.429 | 0.01926 | -0.154 | 74.188
8.5 | 1.447 | 0.02021 | -0.155 | 71.587
9 | 1.458 | 0.02126 | -0.156 | 68.604
9.5 | 1.464 | 0.02226 | -0.157 | 65.769
10 | 1.463 | 0.02341 | -0.157 | 62.476
10.5 | 1.449 | 0.02465 | -0.158 | 58.78
11 | 1.42 | 0.02643 | -0.157 | 53.711
11.5 | 1.158 | 0.07794 | -0.09 | 14.858
12 | 1.127 | 0.08341 | -0.087 | 13.517
12.5 | 1.092 | 0.09059 | -0.083 | 12.06
13 | 1.055 | 0.09632 | -0.08 | 10.954
13.5 | 1.016 | 0.10449 | -0.079 | 9.72
14 | 0.973 | 0.11225 | -0.073 | 8.665
14.5 | 0.93 | 0.11849 | -0.075 | 7.853

## 44. Re 1M Mach 0.10 (2)
BIGFOIL.COM POLAR EXPORT
NACA67-613
NACA67-613 |  |  |  | Cl Max: | 1.4354 | at alpha= | 16 | deg
XFOIL ncrit=9 |  |  |  | L/D Max: | 141.232 | at alpha= | 3.5 | deg
Re: | 1000000 |  |  | Cd Min: | 0.21085 | at alpha= | -20 | deg
Mach: | 0.1 |  |  | Cl=0 at alpha= | -4.9778 | deg
|  |  |  | @ Cl=0.1, Cd= | 0.0093498
|  |  |  | @ Cl=0.4, Cd= | 0.0063956
|  |  |  | @ Cl=0.6, Cd= | 0.0071543
alpha (deg) | Cl | Cd | Cm | Cl/Cd
-20 | -0.4315 | 0.21085 | -0.0521 | -2.0465
-19.5 | -0.409 | 0.20498 | -0.057 | -1.9953
-19 | -0.3859 | 0.19842 | -0.0628 | -1.9449
-18.5 | -0.3631 | 0.19105 | -0.0688 | -1.9005
-18 | -0.3431 | 0.18167 | -0.0759 | -1.8886
-17.5 | -0.325 | 0.17281 | -0.0815 | -1.8807
-17 | -0.3039 | 0.16648 | -0.0861 | -1.8254
-16.5 | -0.2803 | 0.15995 | -0.0917 | -1.7524
-16 | -0.2644 | 0.14991 | -0.0996 | -1.7637
-15.5 | -0.2447 | 0.14122 | -0.1053 | -1.7328
-15 | -0.2189 | 0.13486 | -0.1111 | -1.6232
-14.5 | -0.1972 | 0.12794 | -0.1168 | -1.5413
-14 | -0.1839 | 0.1175 | -0.1256 | -1.5651
-13.5 | -0.1738 | 0.10661 | -0.133 | -1.6302
-13 | -0.1465 | 0.1012 | -0.1381 | -1.4476
-12.5 | -0.1291 | 0.09478 | -0.1429 | -1.3621
-12 | -0.1146 | 0.08533 | -0.1516 | -1.343
-11.5 | -0.1144 | 0.07702 | -0.1555 | -1.4853
-11 | -0.2758 | 0.04156 | -0.1711 | -6.6362
-10.5 | -0.3894 | 0.03029 | -0.156 | -12.8557
-10 | -0.4226 | 0.02344 | -0.1453 | -18.029
-9.5 | -0.3999 | 0.02053 | -0.1412 | -19.4788
-9 | -0.3711 | 0.01778 | -0.1378 | -20.8718
-8.5 | -0.3344 | 0.0155 | -0.1355 | -21.5742
-8 | -0.2884 | 0.01458 | -0.1344 | -19.7805
-7.5 | -0.2404 | 0.01356 | -0.1336 | -17.7286
-7 | -0.1912 | 0.01268 | -0.1329 | -15.0789
-6.5 | -0.1463 | 0.01155 | -0.1315 | -12.6667
-6 | -0.099 | 0.01105 | -0.1303 | -8.9593
-5.5 | -0.0495 | 0.01071 | -0.1296 | -4.6218
-5 | -0.0023 | 0.01004 | -0.1284 | -0.22908
-4.5 | 0.0495 | 0.00973 | -0.1281 | 5.0874
-4 | 0.1013 | 0.00934 | -0.1278 | 10.8458
-3.5 | 0.1555 | 0.00913 | -0.128 | 17.0318
-3 | 0.2057 | 0.00891 | -0.1274 | 23.0864
-2.5 | 0.2538 | 0.00854 | -0.1264 | 29.719
-2 | 0.2972 | 0.00743 | -0.1252 | 40
-1.5 | 0.3488 | 0.0063 | -0.1254 | 55.3651
-1 | 0.4077 | 0.00641 | -0.1263 | 63.6037
-0.5 | 0.4655 | 0.00668 | -0.1267 | 69.6856
0 | 0.5072 | 0.00728 | -0.1228 | 69.6703
0.5 | 0.5623 | 0.00726 | -0.123 | 77.4518
1 | 0.6265 | 0.00708 | -0.1251 | 88.4887
1.5 | 0.6812 | 0.00694 | -0.1251 | 98.1556
2 | 0.7403 | 0.00672 | -0.126 | 110.1637
2.5 | 0.7918 | 0.00649 | -0.1251 | 122.0031
3 | 0.8392 | 0.00631 | -0.1233 | 132.9952
3.5 | 0.8827 | 0.00625 | -0.1208 | 141.232
4 | 0.9077 | 0.00644 | -0.1142 | 140.9472
4.5 | 0.8924 | 0.00763 | -0.0995 | 116.9594
5 | 0.8817 | 0.00938 | -0.0868 | 93.9979
6 | 0.9039 | 0.01293 | -0.0721 | 69.9072
6.5 | 0.9274 | 0.01449 | -0.0673 | 64.0028
7 | 0.9595 | 0.01575 | -0.0641 | 60.9206
7.5 | 0.9992 | 0.01667 | -0.0621 | 59.94
8 | 1.0362 | 0.01765 | -0.0597 | 58.7082
8.5 | 1.0746 | 0.01851 | -0.0575 | 58.0551
9 | 1.1112 | 0.01961 | -0.0552 | 56.665
9.5 | 1.1445 | 0.02088 | -0.0525 | 54.8132
10 | 1.1799 | 0.02191 | -0.05 | 53.8521
10.5 | 1.2103 | 0.02346 | -0.0471 | 51.5899
11 | 1.2393 | 0.02477 | -0.0438 | 50.0323
11.5 | 1.2666 | 0.02615 | -0.0404 | 48.4359
12 | 1.2799 | 0.02793 | -0.0347 | 45.8253
12.5 | 1.3092 | 0.02983 | -0.0326 | 43.8887
13 | 1.3405 | 0.03188 | -0.0312 | 42.0483
13.5 | 1.3662 | 0.03436 | -0.0293 | 39.7614
14 | 1.3777 | 0.03811 | -0.0261 | 36.1506
14.5 | 1.3996 | 0.04104 | -0.0243 | 34.1033
15 | 1.4157 | 0.04457 | -0.0223 | 31.7635
15.5 | 1.4288 | 0.04854 | -0.0206 | 29.4355
16 | 1.4354 | 0.05337 | -0.0192 | 26.8953
16.5 | 1.4138 | 0.06186 | -0.0176 | 22.8548
17 | 1.4115 | 0.06865 | -0.0178 | 20.5608
17.5 | 1.4041 | 0.07661 | -0.0191 | 18.3279
18 | 1.3925 | 0.08583 | -0.0217 | 16.2239
18.5 | 1.3715 | 0.09726 | -0.0263 | 14.1014
19 | 1.3432 | 0.11089 | -0.033 | 12.1129
19.5 | 1.3081 | 0.12683 | -0.0422 | 10.3138
20 | 1.2639 | 0.14574 | -0.0541 | 8.6723

## 45. Re 1M Mach 0.25 (1)
BIGFOIL.COM POLAR EXPORT
NACA67-613
NACA67-613 |  |  |  | Cl Max: | 1.431 | at alpha= | 8.5 | deg
JavaFoil+Calcfoil stall+Eppler ext transition |  |  |  | L/D Max: | 185.087 | at alpha= | 3.5 | deg
Re: | 1000000 |  |  | Cd Min: | 0.00437 | at alpha= | -1 | deg
Mach: | 0.25 |  |  | Cl=0 at alpha= | -5.377 | deg
|  |  |  | @ Cl=0.1, Cd= | 0.0085375
|  |  |  | @ Cl=0.4, Cd= | 0.00538
|  |  |  | @ Cl=0.6, Cd= | 0.005109
alpha (deg) | Cl | Cd | Cm | Cl/Cd
-18 | -0.074 | 0.19288 | -0.045 | -0.381
-17.5 | -0.117 | 0.20425 | -0.045 | -0.574
-17 | -0.203 | 0.1874 | -0.045 | -1.085
-16.5 | -0.26 | 0.16721 | -0.046 | -1.558
-16 | -0.309 | 0.15407 | -0.044 | -2.008
-15.5 | -0.353 | 0.14284 | -0.044 | -2.471
-15 | -0.391 | 0.131 | -0.044 | -2.987
-14.5 | -0.424 | 0.12623 | -0.043 | -3.358
-14 | -0.448 | 0.11605 | -0.044 | -3.861
-13.5 | -0.461 | 0.10629 | -0.044 | -4.336
-13 | -0.465 | 0.09754 | -0.046 | -4.77
-12.5 | -0.464 | 0.09158 | -0.047 | -5.07
-12 | -0.458 | 0.08511 | -0.049 | -5.383
-11.5 | -0.447 | 0.08002 | -0.051 | -5.585
-11 | -0.43 | 0.07333 | -0.052 | -5.87
-10.5 | -0.409 | 0.0691 | -0.053 | -5.921
-10 | -0.384 | 0.06436 | -0.057 | -5.961
-9.5 | -0.354 | 0.05956 | -0.059 | -5.938
-9 | -0.32 | 0.05565 | -0.061 | -5.752
-8.5 | -0.283 | 0.05164 | -0.065 | -5.487
-8 | -0.243 | 0.04818 | -0.067 | -5.053
-7.5 | -0.243 | 0.01031 | -0.125 | -23.584
-7 | -0.189 | 0.00991 | -0.127 | -19.1
-6.5 | -0.133 | 0.00957 | -0.128 | -13.876
-6 | -0.075 | 0.00928 | -0.129 | -8.035
-5.5 | -0.015 | 0.00899 | -0.13 | -1.669
-5 | 0.046 | 0.00875 | -0.132 | 5.215
-4.5 | 0.107 | 0.00851 | -0.133 | 12.568
-4 | 0.169 | 0.008 | -0.134 | 21.094
-3.5 | 0.231 | 0.00779 | -0.135 | 29.624
-3 | 0.293 | 0.00762 | -0.136 | 38.477
-2.5 | 0.355 | 0.00718 | -0.138 | 49.474
-2 | 0.418 | 0.00466 | -0.138 | 89.66
-1.5 | 0.48 | 0.00466 | -0.139 | 103.037
-1 | 0.542 | 0.00437 | -0.141 | 123.985
-0.5 | 0.604 | 0.00516 | -0.142 | 117.034
0 | 0.671 | 0.00515 | -0.143 | 130.167
0.5 | 0.732 | 0.00522 | -0.144 | 140.206
1 | 0.794 | 0.00529 | -0.145 | 150.104
1.5 | 0.852 | 0.00538 | -0.146 | 158.347
2 | 0.911 | 0.00548 | -0.147 | 166.179
2.5 | 0.97 | 0.0056 | -0.148 | 173.374
3 | 1.029 | 0.00571 | -0.149 | 180.178
3.5 | 1.085 | 0.00586 | -0.15 | 185.087
4 | 1.138 | 0.01437 | -0.151 | 79.176
4.5 | 1.191 | 0.01491 | -0.152 | 79.874
5 | 1.24 | 0.01551 | -0.153 | 79.971
5.5 | 1.287 | 0.01621 | -0.154 | 79.396
6 | 1.329 | 0.01692 | -0.155 | 78.531
6.5 | 1.364 | 0.01781 | -0.156 | 76.571
7 | 1.392 | 0.01862 | -0.157 | 74.766
7.5 | 1.414 | 0.01955 | -0.158 | 72.321
8 | 1.427 | 0.02052 | -0.158 | 69.569
8.5 | 1.431 | 0.02165 | -0.159 | 66.125
9 | 1.426 | 0.0228 | -0.16 | 62.565
9.5 | 1.411 | 0.02402 | -0.161 | 58.727
10 | 1.383 | 0.02546 | -0.161 | 54.312
10.5 | 1.106 | 0.07269 | -0.086 | 15.216
11 | 1.054 | 0.07986 | -0.079 | 13.194
11.5 | 0.993 | 0.08786 | -0.072 | 11.302
12 | 0.925 | 0.09615 | -0.069 | 9.621
12.5 | 0.849 | 0.10531 | -0.064 | 8.064
13 | 0.768 | 0.11281 | -0.064 | 6.806
13.5 | 0.681 | 0.12496 | -0.065 | 5.448

## 46. Re 1M Mach 0.25 (2)
BIGFOIL.COM POLAR EXPORT
NACA67-613
NACA67-613 |  |  |  | Cl Max: | 1.3517 | at alpha= | 14.5 | deg
XFOIL ncrit=9 |  |  |  | L/D Max: | 140.564 | at alpha= | 3.5 | deg
Re: | 1000000 |  |  | Cd Min: | 0.20716 | at alpha= | -19.5 | deg
Mach: | 0.25 |  |  | Cl=0 at alpha= | -4.9951 | deg
|  |  |  | @ Cl=0.1, Cd= | 0.0096982
|  |  |  | @ Cl=0.4, Cd= | 0.0065383
|  |  |  | @ Cl=0.6, Cd= | 0.0074094
alpha (deg) | Cl | Cd | Cm | Cl/Cd
-19.5 | -0.4017 | 0.20716 | -0.0614 | -1.9391
-19 | -0.3769 | 0.2003 | -0.0677 | -1.8817
-18.5 | -0.3521 | 0.19233 | -0.0743 | -1.8307
-18 | -0.331 | 0.18337 | -0.0813 | -1.8051
-17.5 | -0.3128 | 0.17471 | -0.0865 | -1.7904
-17 | -0.2878 | 0.16791 | -0.0922 | -1.714
-16.5 | -0.2616 | 0.16095 | -0.0987 | -1.6253
-16 | -0.2425 | 0.15087 | -0.1072 | -1.6073
-15.5 | -0.2215 | 0.14254 | -0.1126 | -1.5539
-15 | -0.1964 | 0.1362 | -0.1181 | -1.442
-14.5 | -0.1743 | 0.12808 | -0.1253 | -1.3609
-14 | -0.1569 | 0.11866 | -0.1337 | -1.3223
-13.5 | -0.1459 | 0.10911 | -0.1396 | -1.3372
-13 | -0.1219 | 0.10394 | -0.1432 | -1.1728
-12.5 | -0.0999 | 0.09722 | -0.149 | -1.0276
-12 | -0.0943 | 0.08896 | -0.1542 | -1.06
-11.5 | -0.0856 | 0.08082 | -0.1594 | -1.0591
-11 | -0.0887 | 0.07224 | -0.1631 | -1.2279
-10.5 | -0.0997 | 0.06104 | -0.1698 | -1.6334
-10 | -0.2427 | 0.03778 | -0.1732 | -6.424
-9.5 | -0.3095 | 0.02987 | -0.1607 | -10.3616
-9 | -0.3284 | 0.02407 | -0.1518 | -13.6435
-8.5 | -0.3295 | 0.01837 | -0.1442 | -17.9369
-8 | -0.2898 | 0.0166 | -0.1417 | -17.4578
-7.5 | -0.2434 | 0.01516 | -0.1401 | -16.0554
-7 | -0.1947 | 0.01374 | -0.1389 | -14.1703
-6.5 | -0.1465 | 0.01282 | -0.1373 | -11.4275
-6 | -0.1019 | 0.01155 | -0.1352 | -8.8225
-5.5 | -0.0513 | 0.01106 | -0.1341 | -4.6383
-5 | -0.0005 | 0.01051 | -0.1331 | -0.047574
-4.5 | 0.0509 | 0.00997 | -0.1323 | 5.1053
-4 | 0.1051 | 0.00967 | -0.132 | 10.8687
-3.5 | 0.1556 | 0.00937 | -0.131 | 16.6062
-3 | 0.2054 | 0.00913 | -0.1298 | 22.4973
-2.5 | 0.2566 | 0.00888 | -0.129 | 28.8964
-2 | 0.3038 | 0.00798 | -0.128 | 38.0702
-1.5 | 0.3551 | 0.00643 | -0.1283 | 55.2255
-1 | 0.4173 | 0.00658 | -0.1295 | 63.4195
-0.5 | 0.4713 | 0.00691 | -0.1287 | 68.2055
0 | 0.5125 | 0.00748 | -0.1243 | 68.516
0.5 | 0.5719 | 0.00747 | -0.1249 | 76.5596
1 | 0.6414 | 0.00732 | -0.1278 | 87.623
1.5 | 0.694 | 0.00717 | -0.127 | 96.7922
2 | 0.7601 | 0.00694 | -0.1289 | 109.5245
2.5 | 0.8127 | 0.00664 | -0.1277 | 122.3946
3 | 0.8544 | 0.00645 | -0.1242 | 132.4651
3.5 | 0.8968 | 0.00638 | -0.1209 | 140.5643
4 | 0.9105 | 0.0067 | -0.1114 | 135.8955
4.5 | 0.8925 | 0.00813 | -0.0961 | 109.7786
5 | 0.8824 | 0.01004 | -0.0836 | 87.8884
5.5 | 0.888 | 0.01203 | -0.0749 | 73.8155
6 | 0.905 | 0.01386 | -0.0687 | 65.2958
6.5 | 0.9294 | 0.0155 | -0.0637 | 59.9613
7 | 0.9648 | 0.01671 | -0.0606 | 57.7379
7.5 | 1.0055 | 0.01772 | -0.0584 | 56.7438
8 | 1.0444 | 0.01878 | -0.0558 | 55.6124
8.5 | 1.0793 | 0.02005 | -0.0526 | 53.8304
9 | 1.1189 | 0.02114 | -0.0503 | 52.9281
9.5 | 1.1526 | 0.02266 | -0.0472 | 50.865
10 | 1.1866 | 0.024 | -0.044 | 49.4417
10.5 | 1.2158 | 0.02591 | -0.0406 | 46.924
11 | 1.2433 | 0.02765 | -0.0367 | 44.9656
11.5 | 1.2662 | 0.02993 | -0.0326 | 42.3054
12 | 1.2815 | 0.03214 | -0.0271 | 39.8724
12.5 | 1.3027 | 0.03436 | -0.0232 | 37.9133
13 | 1.3242 | 0.03771 | -0.0208 | 35.1154
13.5 | 1.3345 | 0.04222 | -0.0177 | 31.6082
14 | 1.3461 | 0.04679 | -0.0152 | 28.769
14.5 | 1.3517 | 0.05218 | -0.0133 | 25.9046
15 | 1.3489 | 0.05881 | -0.012 | 22.9366
15.5 | 1.3368 | 0.0671 | -0.012 | 19.9225
16 | 1.3095 | 0.07823 | -0.0142 | 16.7391
16.5 | 1.2699 | 0.09263 | -0.0196 | 13.7094
18.5 | 1.1247 | 0.16304 | -0.0624 | 6.8983

## 47. Re 1M Mach 0.50 (1)
BIGFOIL.COM POLAR EXPORT
NACA67-613
NACA67-613 |  |  |  | Cl Max: | 1.378 | at alpha= | 6 | deg
JavaFoil+Calcfoil stall+Eppler ext transition |  |  |  | L/D Max: | 178.473 | at alpha= | 3 | deg
Re: | 1000000 |  |  | Cd Min: | 0.00551 | at alpha= | -1.5 | deg
Mach: | 0.5 |  |  | Cl=0 at alpha= | -5.3788 | deg
|  |  |  | @ Cl=0.1, Cd= | 0.00868
|  |  |  | @ Cl=0.4, Cd= | 0.0079875
|  |  |  | @ Cl=0.6, Cd= | 0.0055488
alpha (deg) | Cl | Cd | Cm | Cl/Cd
-20 | -0.803 | 0.19151 | -0.058 | -4.192
-19.5 | -0.776 | 0.1856 | -0.059 | -4.181
-19 | -0.749 | 0.17955 | -0.059 | -4.171
-18.5 | -0.722 | 0.17422 | -0.06 | -4.144
-18 | -0.695 | 0.16961 | -0.061 | -4.098
-17.5 | -0.667 | 0.16914 | -0.06 | -3.944
-17 | -0.639 | 0.15928 | -0.059 | -4.012
-16.5 | -0.612 | 0.15527 | -0.059 | -3.941
-16 | -0.585 | 0.14766 | -0.06 | -3.961
-15.5 | -0.558 | 0.14369 | -0.061 | -3.881
-15 | -0.53 | 0.14264 | -0.061 | -3.718
-14.5 | -0.503 | 0.13869 | -0.062 | -3.627
-14 | -0.475 | 0.12997 | -0.059 | -3.652
-13.5 | -0.447 | 0.12492 | -0.059 | -3.58
-13 | -0.42 | 0.12122 | -0.06 | -3.464
-12.5 | -0.393 | 0.11645 | -0.06 | -3.371
-12 | -0.365 | 0.10945 | -0.061 | -3.336
-11.5 | -0.338 | 0.10618 | -0.062 | -3.18
-11 | -0.31 | 0.10445 | -0.057 | -2.964
-10.5 | -0.282 | 0.1016 | -0.058 | -2.777
-10 | -0.255 | 0.09874 | -0.059 | -2.579
-9.5 | -0.227 | 0.09598 | -0.059 | -2.367
-9 | -0.2 | 0.08506 | -0.06 | -2.348
-8.5 | -0.172 | 0.06515 | -0.058 | -2.641
-8 | -0.145 | 0.05763 | -0.06 | -2.509
-7.5 | -0.187 | 0.05162 | -0.063 | -3.628
-7 | -0.158 | 0.04672 | -0.069 | -3.385
-6.5 | -0.115 | 0.04308 | -0.073 | -2.678
-6 | -0.066 | 0.03968 | -0.077 | -1.67
-5.5 | -0.016 | 0.0095 | -0.145 | -1.724
-5 | 0.05 | 0.00893 | -0.146 | 5.626
-4.5 | 0.118 | 0.00859 | -0.148 | 13.774
-4 | 0.187 | 0.008 | -0.149 | 23.384
-3.5 | 0.256 | 0.00841 | -0.15 | 30.471
-3 | 0.326 | 0.0082 | -0.151 | 39.735
-2.5 | 0.395 | 0.008 | -0.153 | 49.458
-2 | 0.467 | 0.00782 | -0.154 | 59.641
-1.5 | 0.534 | 0.00551 | -0.154 | 96.776
-1 | 0.602 | 0.00555 | -0.156 | 108.503
-0.5 | 0.672 | 0.0056 | -0.157 | 120.058
0 | 0.747 | 0.00556 | -0.158 | 134.379
0.5 | 0.815 | 0.00565 | -0.159 | 144.216
1 | 0.884 | 0.00576 | -0.16 | 153.384
1.5 | 0.946 | 0.00587 | -0.162 | 161.253
2 | 1.012 | 0.00602 | -0.163 | 168.28
2.5 | 1.077 | 0.00618 | -0.164 | 174.218
3 | 1.141 | 0.00639 | -0.165 | 178.473
3.5 | 1.199 | 0.01608 | -0.166 | 74.58
4 | 1.254 | 0.01687 | -0.167 | 74.341
4.5 | 1.304 | 0.01767 | -0.169 | 73.775
5 | 1.345 | 0.01891 | -0.17 | 71.141
5.5 | 1.375 | 0.02017 | -0.171 | 68.178
6 | 1.378 | 0.02142 | -0.172 | 64.354
6.5 | 1.326 | 0.02293 | -0.173 | 57.821
7 | 0.818 | 0.05591 | -0.065 | 14.63
7.5 | 0.7 | 0.05765 | -0.071 | 12.14
8 | 0.726 | 0.06737 | -0.07 | 10.78
8.5 | 0.753 | 0.08992 | -0.075 | 8.378
9 | 0.78 | 0.09241 | -0.075 | 8.437
9.5 | 0.806 | 0.09372 | -0.075 | 8.6
10 | 0.834 | 0.10143 | -0.083 | 8.22
10.5 | 0.86 | 0.10717 | -0.084 | 8.023
11 | 0.886 | 0.11012 | -0.084 | 8.045

## 48. Re 1M Mach 0.50 (2)
BIGFOIL.COM POLAR EXPORT
NACA67-613
NACA67-613 |  |  |  | Cl Max: | 1.1894 | at alpha= | 10.5 | deg
XFOIL ncrit=9 |  |  |  | L/D Max: | 123.154 | at alpha= | 3.5 | deg
Re: | 1000000 |  |  | Cd Min: | 0.22576 | at alpha= | -20 | deg
Mach: | 0.5 |  |  | Cl=0 at alpha= | -4.9878 | deg
|  |  |  | @ Cl=0.1, Cd= | 0.011134
|  |  |  | @ Cl=0.4, Cd= | 0.0080738
|  |  |  | @ Cl=0.6, Cd= | 0.0086686
alpha (deg) | Cl | Cd | Cm | Cl/Cd
-20 | -0.4016 | 0.22576 | -0.0757 | -1.7789
-19.5 | -0.3726 | 0.218 | -0.0827 | -1.7092
-19 | -0.3413 | 0.20937 | -0.0907 | -1.6301
-18.5 | -0.3097 | 0.1994 | -0.0999 | -1.5532
-18 | -0.2778 | 0.19 | -0.109 | -1.4621
-17.5 | -0.2486 | 0.18158 | -0.1155 | -1.3691
-17 | -0.2172 | 0.17346 | -0.1232 | -1.2522
-16.5 | -0.1868 | 0.16428 | -0.1318 | -1.1371
-16 | -0.1639 | 0.15544 | -0.1393 | -1.0544
-15.5 | -0.1382 | 0.14817 | -0.1436 | -0.93271
-15 | -0.1114 | 0.14104 | -0.1496 | -0.78985
-14.5 | -0.0972 | 0.13277 | -0.1557 | -0.73209
-14 | -0.0821 | 0.12545 | -0.1597 | -0.65444
-13.5 | -0.0599 | 0.11825 | -0.163 | -0.50655
-13 | -0.0414 | 0.11252 | -0.1656 | -0.36793
-12.5 | -0.0269 | 0.10625 | -0.1684 | -0.25318
-12 | -0.0187 | 0.0983 | -0.1738 | -0.19023
-11.5 | -0.0079 | 0.09148 | -0.1765 | -0.086358
-11 | 0.0006 | 0.08451 | -0.1791 | 0.0070998
-10.5 | 0.0092 | 0.07824 | -0.1808 | 0.11759
-10 | 0.0153 | 0.07134 | -0.1835 | 0.21447
-9.5 | 0.0129 | 0.06408 | -0.186 | 0.20131
-9 | 0.0063 | 0.05605 | -0.1898 | 0.1124
-8.5 | -0.0194 | 0.04591 | -0.1962 | -0.42257
-8 | -0.056 | 0.03878 | -0.1936 | -1.444
-7.5 | -0.091 | 0.03349 | -0.185 | -2.7172
-7 | -0.109 | 0.02833 | -0.176 | -3.8475
-6.5 | -0.1162 | 0.0225 | -0.1669 | -5.1644
-6 | -0.0979 | 0.01725 | -0.1601 | -5.6754
-5.5 | -0.0512 | 0.01406 | -0.1567 | -3.6415
-5 | -0.0012 | 0.01291 | -0.1532 | -0.092951
-4.5 | 0.0478 | 0.01205 | -0.1494 | 3.9668
-4 | 0.0947 | 0.01117 | -0.1455 | 8.4781
-3.5 | 0.1508 | 0.01079 | -0.1435 | 13.9759
-3 | 0.2089 | 0.01024 | -0.1421 | 20.4004
-2.5 | 0.2711 | 0.00998 | -0.1417 | 27.1643
-2 | 0.3124 | 0.00991 | -0.137 | 31.5237
-1.5 | 0.3588 | 0.00924 | -0.1341 | 38.8312
-1 | 0.4178 | 0.00757 | -0.1347 | 55.1915
-0.5 | 0.4893 | 0.00777 | -0.136 | 62.973
0 | 0.5365 | 0.00836 | -0.1314 | 64.1746
0.5 | 0.5812 | 0.00872 | -0.1264 | 66.6514
1 | 0.6617 | 0.0085 | -0.1299 | 77.8471
1.5 | 0.7268 | 0.00839 | -0.1301 | 86.6269
2 | 0.8045 | 0.00796 | -0.1325 | 101.0678
2.5 | 0.8572 | 0.00763 | -0.1292 | 112.346
3 | 0.8865 | 0.00731 | -0.1207 | 121.2722
3.5 | 0.9175 | 0.00745 | -0.1131 | 123.1544
4 | 0.9222 | 0.00848 | -0.1007 | 108.75
4.5 | 0.8988 | 0.01076 | -0.0844 | 83.5316
5 | 0.8902 | 0.01327 | -0.072 | 67.0836
5.5 | 0.8974 | 0.01575 | -0.063 | 56.9778
6 | 0.9167 | 0.01812 | -0.0564 | 50.5905
6.5 | 0.948 | 0.02001 | -0.0514 | 47.3763
7 | 0.9906 | 0.02146 | -0.0475 | 46.1603
7.5 | 1.031 | 0.02319 | -0.0435 | 44.4588
8 | 1.0708 | 0.0251 | -0.0394 | 42.6614
8.5 | 1.1066 | 0.0274 | -0.0348 | 40.3869
9 | 1.1329 | 0.03032 | -0.0292 | 37.3648
9.5 | 1.1603 | 0.03355 | -0.0239 | 34.5842
10 | 1.1803 | 0.03779 | -0.0186 | 31.2331
10.5 | 1.1894 | 0.04378 | -0.0133 | 27.1677
11 | 1.1771 | 0.0516 | -0.0089 | 22.812
11.5 | 1.1518 | 0.06111 | -0.0069 | 18.848
12 | 1.12 | 0.07261 | -0.0086 | 15.4249
12.5 | 1.0831 | 0.08673 | -0.0148 | 12.4882
13 | 1.0466 | 0.10283 | -0.0245 | 10.178
13.5 | 1.0135 | 0.12049 | -0.0361 | 8.4115
14 | 0.9809 | 0.13894 | -0.0472 | 7.0599
14.5 | 0.9573 | 0.15596 | -0.0573 | 6.1381
15 | 0.9443 | 0.17099 | -0.0658 | 5.5225
15.5 | 0.9397 | 0.18304 | -0.0715 | 5.1339

## 49. Re 2M Mach 0.00 (1)
BIGFOIL.COM POLAR EXPORT
NACA67-613
NACA67-613 |  |  |  | Cl Max: | 1.475 | at alpha= | 10 | deg
JavaFoil+Calcfoil stall+Eppler ext transition |  |  |  | L/D Max: | 261.192 | at alpha= | 3.5 | deg
Re: | 2000000 |  |  | Cd Min: | 0.00369 | at alpha= | -0.5 | deg
Mach: | 0 |  |  | Cl=0 at alpha= | -5.3729 | deg
|  |  |  | @ Cl=0.1, Cd= | 0.0071047
|  |  |  | @ Cl=0.4, Cd= | 0.00422
|  |  |  | @ Cl=0.6, Cd= | 0.0036974
alpha (deg) | Cl | Cd | Cm | Cl/Cd
-19.5 | -0.46 | 0.17553 | -0.042 | -2.621
-19 | -0.476 | 0.16776 | -0.042 | -2.839
-18.5 | -0.492 | 0.15781 | -0.042 | -3.119
-18 | -0.508 | 0.14867 | -0.043 | -3.414
-17.5 | -0.522 | 0.14254 | -0.044 | -3.661
-17 | -0.535 | 0.13465 | -0.045 | -3.973
-16.5 | -0.547 | 0.12905 | -0.046 | -4.236
-16 | -0.556 | 0.12049 | -0.046 | -4.616
-15.5 | -0.564 | 0.11564 | -0.048 | -4.874
-15 | -0.569 | 0.10791 | -0.05 | -5.269
-14.5 | -0.57 | 0.10196 | -0.05 | -5.591
-14 | -0.567 | 0.0951 | -0.051 | -5.961
-13.5 | -0.557 | 0.09047 | -0.053 | -6.159
-13 | -0.542 | 0.08544 | -0.054 | -6.349
-12.5 | -0.525 | 0.08042 | -0.055 | -6.525
-12 | -0.505 | 0.07486 | -0.057 | -6.742
-11.5 | -0.481 | 0.06991 | -0.06 | -6.886
-11 | -0.455 | 0.06585 | -0.061 | -6.907
-10.5 | -0.426 | 0.06124 | -0.064 | -6.957
-10 | -0.396 | 0.05602 | -0.069 | -7.062
-9.5 | -0.368 | 0.04508 | -0.082 | -8.173
-9 | -0.389 | 0.00994 | -0.118 | -39.13
-8.5 | -0.342 | 0.00949 | -0.119 | -36.04
-8 | -0.292 | 0.00908 | -0.12 | -32.169
-7.5 | -0.24 | 0.00867 | -0.122 | -27.685
-7 | -0.186 | 0.0083 | -0.123 | -22.379
-6.5 | -0.13 | 0.00807 | -0.124 | -16.105
-6 | -0.073 | 0.00778 | -0.126 | -9.359
-5.5 | -0.015 | 0.00753 | -0.127 | -1.942
-5 | 0.044 | 0.00731 | -0.128 | 6.078
-4.5 | 0.104 | 0.00709 | -0.129 | 14.673
-4 | 0.164 | 0.00688 | -0.13 | 23.828
-3.5 | 0.224 | 0.0067 | -0.132 | 33.483
-3 | 0.285 | 0.00659 | -0.133 | 43.235
-2.5 | 0.345 | 0.00642 | -0.134 | 53.783
-2 | 0.409 | 0.00386 | -0.136 | 105.956
-1.5 | 0.469 | 0.00387 | -0.137 | 121.154
-1 | 0.53 | 0.00391 | -0.138 | 135.478
-0.5 | 0.591 | 0.00369 | -0.139 | 159.968
0 | 0.652 | 0.00374 | -0.14 | 174.467
0.5 | 0.712 | 0.00386 | -0.141 | 184.298
1 | 0.772 | 0.00392 | -0.142 | 196.898
1.5 | 0.829 | 0.00398 | -0.143 | 208.375
2 | 0.888 | 0.00406 | -0.144 | 218.558
2.5 | 0.946 | 0.00415 | -0.145 | 227.927
3 | 1.003 | 0.00394 | -0.146 | 254.613
3.5 | 1.059 | 0.00405 | -0.147 | 261.192
4 | 1.113 | 0.00465 | -0.148 | 239.522
4.5 | 1.16 | 0.01249 | -0.148 | 92.835
5 | 1.21 | 0.01297 | -0.149 | 93.287
5.5 | 1.258 | 0.0135 | -0.15 | 93.18
6 | 1.302 | 0.01424 | -0.151 | 91.386
6.5 | 1.341 | 0.01486 | -0.152 | 90.228
7 | 1.376 | 0.01552 | -0.153 | 88.645
7.5 | 1.406 | 0.01615 | -0.153 | 87.062
8 | 1.431 | 0.01685 | -0.154 | 84.905
8.5 | 1.451 | 0.01759 | -0.155 | 82.44
9 | 1.464 | 0.01848 | -0.156 | 79.253
9.5 | 1.473 | 0.01928 | -0.156 | 76.387
10 | 1.475 | 0.02028 | -0.157 | 72.739
10.5 | 1.466 | 0.02126 | -0.158 | 68.94
11 | 1.447 | 0.02255 | -0.158 | 64.19
11.5 | 1.422 | 0.02375 | -0.159 | 59.885
12 | 1.391 | 0.02492 | -0.159 | 55.826
12.5 | 1.353 | 0.02656 | -0.159 | 50.969
13 | 1.131 | 0.07333 | -0.118 | 15.421
13.5 | 1.066 | 0.09168 | -0.098 | 11.626
14 | 1.025 | 0.09936 | -0.093 | 10.313
14.5 | 0.984 | 0.10643 | -0.09 | 9.247
15 | 0.942 | 0.11533 | -0.086 | 8.171

## 50. Re 2M Mach 0.00 (2)
BIGFOIL.COM POLAR EXPORT
NACA67-613
NACA67-613 |  |  |  | Cl Max: | 1.6297 | at alpha= | 18.5 | deg
XFOIL ncrit=9 |  |  |  | L/D Max: | 183.747 | at alpha= | 2.5 | deg
Re: | 2000000 |  |  | Cd Min: | 0.19772 | at alpha= | -19.5 | deg
Mach: | 0 |  |  | Cl=0 at alpha= | -4.9954 | deg
|  |  |  | @ Cl=0.1, Cd= | 0.0072181
|  |  |  | @ Cl=0.4, Cd= | 0.0048086
|  |  |  | @ Cl=0.6, Cd= | 0.0044859
alpha (deg) | Cl | Cd | Cm | Cl/Cd
-19.5 | -0.3945 | 0.19772 | -0.0634 | -1.9952
-19 | -0.3698 | 0.19208 | -0.0693 | -1.9252
-18.5 | -0.3454 | 0.18529 | -0.0756 | -1.8641
-18 | -0.3328 | 0.17291 | -0.0823 | -1.9247
-17.5 | -0.3029 | 0.1682 | -0.0886 | -1.8008
-16 | -0.6658 | 0.04858 | -0.1548 | -13.7052
-15.5 | -0.7037 | 0.03276 | -0.1714 | -21.4805
-15 | -0.7418 | 0.02657 | -0.1676 | -27.9187
-14 | -0.7343 | 0.02179 | -0.1584 | -33.6989
-13.5 | -0.7003 | 0.02137 | -0.1563 | -32.7702
-13 | -0.6778 | 0.02023 | -0.1525 | -33.5047
-12.5 | -0.667 | 0.01829 | -0.1466 | -36.468
-12 | -0.6379 | 0.01767 | -0.1428 | -36.1007
-11.5 | -0.6084 | 0.01624 | -0.1395 | -37.4631
-11 | -0.5714 | 0.01514 | -0.1373 | -37.7411
-10.5 | -0.5318 | 0.01411 | -0.1354 | -37.6896
-10 | -0.489 | 0.01324 | -0.1339 | -36.9335
-9.5 | -0.4499 | 0.01186 | -0.1318 | -37.9342
-9 | -0.405 | 0.01099 | -0.1307 | -36.8517
-8.5 | -0.356 | 0.01056 | -0.1301 | -33.7121
-8 | -0.3072 | 0.01004 | -0.1294 | -30.5976
-7.5 | -0.2573 | 0.0096 | -0.1289 | -26.8021
-7 | -0.2077 | 0.00911 | -0.1284 | -22.7991
-6.5 | -0.1584 | 0.00855 | -0.1277 | -18.5263
-6 | -0.1054 | 0.00829 | -0.1278 | -12.7141
-5.5 | -0.0526 | 0.008 | -0.1278 | -6.575
-5 | -0.0005 | 0.00768 | -0.1276 | -0.065104
-4.5 | 0.0534 | 0.0075 | -0.1278 | 7.12
-4 | 0.1063 | 0.00718 | -0.1278 | 14.805
-3.5 | 0.1609 | 0.007 | -0.128 | 22.9857
-3 | 0.2156 | 0.0068 | -0.1283 | 31.7059
-2.5 | 0.2702 | 0.00657 | -0.1287 | 41.1263
-2 | 0.3234 | 0.00613 | -0.129 | 52.7569
-1.5 | 0.3741 | 0.00527 | -0.1291 | 70.9867
-1 | 0.4308 | 0.00426 | -0.1306 | 101.1268
-0.5 | 0.489 | 0.00427 | -0.1315 | 114.5199
0 | 0.5462 | 0.00433 | -0.132 | 126.1432
0.5 | 0.6014 | 0.00449 | -0.1319 | 133.9421
1 | 0.6569 | 0.00441 | -0.1322 | 148.9569
1.5 | 0.7124 | 0.0044 | -0.1325 | 161.9091
2 | 0.7651 | 0.00438 | -0.1321 | 174.6804
2.5 | 0.814 | 0.00443 | -0.1309 | 183.7472
3 | 0.8356 | 0.00504 | -0.1237 | 165.7937
3.5 | 0.8352 | 0.00606 | -0.112 | 137.8218
4 | 0.8422 | 0.00723 | -0.1024 | 116.4869
4.5 | 0.8551 | 0.00853 | -0.0945 | 100.2462
5 | 0.8759 | 0.0098 | -0.0885 | 89.3776
5.5 | 0.9007 | 0.0111 | -0.0835 | 81.1441
6.5 | 0.9716 | 0.01297 | -0.0777 | 74.9113
7 | 1.0124 | 0.01367 | -0.0757 | 74.06
7.5 | 1.054 | 0.01433 | -0.074 | 73.552
8 | 1.0951 | 0.01506 | -0.0722 | 72.7158
8.5 | 1.1351 | 0.01584 | -0.0704 | 71.6604
9 | 1.1744 | 0.01663 | -0.0684 | 70.6194
9.5 | 1.2122 | 0.01757 | -0.0663 | 68.9926
10 | 1.2498 | 0.01853 | -0.0643 | 67.4474
10.5 | 1.2853 | 0.01961 | -0.062 | 65.5431
11 | 1.321 | 0.02065 | -0.0598 | 63.9709
11.5 | 1.355 | 0.02189 | -0.0575 | 61.9004
12 | 1.3848 | 0.02334 | -0.0547 | 59.3316
12.5 | 1.4184 | 0.02461 | -0.0526 | 57.6351
13 | 1.4479 | 0.02605 | -0.0499 | 55.5816
14 | 1.4965 | 0.02982 | -0.0438 | 50.1844
14.5 | 1.5186 | 0.03156 | -0.0404 | 48.1179
15 | 1.5358 | 0.03342 | -0.0364 | 45.9545
15.5 | 1.5603 | 0.03574 | -0.0345 | 43.657
16 | 1.5777 | 0.03875 | -0.0322 | 40.7148
16.5 | 1.5878 | 0.04254 | -0.0296 | 37.3249
17 | 1.6038 | 0.04589 | -0.0279 | 34.9488
17.5 | 1.6161 | 0.04978 | -0.0263 | 32.4648
18 | 1.6248 | 0.05421 | -0.0251 | 29.9723
18.5 | 1.6297 | 0.05931 | -0.0243 | 27.4777
19 | 1.6295 | 0.06535 | -0.0241 | 24.935
19.5 | 1.6245 | 0.07238 | -0.0247 | 22.444
20 | 1.6116 | 0.081 | -0.0264 | 19.8963

## 51. Re 2M Mach 0.10 (1)
BIGFOIL.COM POLAR EXPORT
NACA67-613
NACA67-613 |  |  |  | Cl Max: | 1.467 | at alpha= | 9.5 | deg
JavaFoil+Calcfoil stall+Eppler ext transition |  |  |  | L/D Max: | 261.029 | at alpha= | 3.5 | deg
Re: | 2000000 |  |  | Cd Min: | 0.00369 | at alpha= | -0.5 | deg
Mach: | 0.1 |  |  | Cl=0 at alpha= | -5.375 | deg
|  |  |  | @ Cl=0.1, Cd= | 0.0071367
|  |  |  | @ Cl=0.4, Cd= | 0.0042258
|  |  |  | @ Cl=0.6, Cd= | 0.0036945
alpha (deg) | Cl | Cd | Cm | Cl/Cd
-19.5 | -0.415 | 0.1772 | -0.042 | -2.342
-19 | -0.434 | 0.169 | -0.043 | -2.567
-18.5 | -0.452 | 0.16109 | -0.042 | -2.808
-18 | -0.471 | 0.15099 | -0.043 | -3.117
-17.5 | -0.488 | 0.1433 | -0.044 | -3.406
-17 | -0.504 | 0.14066 | -0.044 | -3.584
-16.5 | -0.519 | 0.13177 | -0.045 | -3.94
-16 | -0.532 | 0.12418 | -0.046 | -4.284
-15.5 | -0.543 | 0.11746 | -0.047 | -4.619
-15 | -0.551 | 0.10852 | -0.049 | -5.073
-14.5 | -0.555 | 0.10346 | -0.05 | -5.366
-14 | -0.555 | 0.0966 | -0.051 | -5.742
-13.5 | -0.547 | 0.09044 | -0.053 | -6.053
-13 | -0.535 | 0.08687 | -0.054 | -6.153
-12.5 | -0.519 | 0.08081 | -0.055 | -6.42
-12 | -0.5 | 0.07558 | -0.057 | -6.614
-11.5 | -0.478 | 0.07047 | -0.059 | -6.783
-11 | -0.452 | 0.06633 | -0.06 | -6.822
-10.5 | -0.425 | 0.06174 | -0.064 | -6.879
-10 | -0.394 | 0.05707 | -0.067 | -6.905
-9.5 | -0.363 | 0.05032 | -0.075 | -7.215
-9 | -0.389 | 0.01003 | -0.118 | -38.784
-8.5 | -0.342 | 0.00956 | -0.12 | -35.805
-8 | -0.293 | 0.00913 | -0.121 | -32.073
-7.5 | -0.241 | 0.00872 | -0.122 | -27.606
-7 | -0.186 | 0.00839 | -0.124 | -22.223
-6.5 | -0.13 | 0.00808 | -0.125 | -16.148
-6 | -0.073 | 0.00781 | -0.126 | -9.364
-5.5 | -0.015 | 0.00756 | -0.127 | -1.942
-5 | 0.045 | 0.00732 | -0.129 | 6.099
-4.5 | 0.105 | 0.00712 | -0.13 | 14.68
-4 | 0.165 | 0.00691 | -0.131 | 23.847
-3.5 | 0.225 | 0.00672 | -0.132 | 33.552
-3 | 0.286 | 0.00659 | -0.133 | 43.407
-2.5 | 0.347 | 0.00647 | -0.135 | 53.604
-2 | 0.411 | 0.00376 | -0.136 | 109.126
-1.5 | 0.472 | 0.00388 | -0.138 | 121.628
-1 | 0.532 | 0.00394 | -0.139 | 135.283
-0.5 | 0.593 | 0.00369 | -0.14 | 160.653
0 | 0.655 | 0.00373 | -0.141 | 175.578
0.5 | 0.716 | 0.00377 | -0.142 | 189.583
1 | 0.776 | 0.00393 | -0.143 | 197.259
1.5 | 0.833 | 0.00398 | -0.144 | 209.591
2 | 0.892 | 0.00409 | -0.145 | 217.873
2.5 | 0.951 | 0.00417 | -0.146 | 227.742
3 | 1.008 | 0.00392 | -0.147 | 257.228
3.5 | 1.064 | 0.00408 | -0.148 | 261.029
4 | 1.118 | 0.00471 | -0.149 | 237.578
4.5 | 1.165 | 0.01257 | -0.149 | 92.713
5 | 1.215 | 0.01308 | -0.15 | 92.928
5.5 | 1.263 | 0.01359 | -0.151 | 92.937
6 | 1.307 | 0.01436 | -0.152 | 90.966
6.5 | 1.345 | 0.01498 | -0.152 | 89.798
7 | 1.379 | 0.01566 | -0.153 | 88.078
7.5 | 1.408 | 0.01633 | -0.154 | 86.271
8 | 1.432 | 0.01702 | -0.155 | 84.116
8.5 | 1.45 | 0.01781 | -0.156 | 81.404
9 | 1.462 | 0.01869 | -0.156 | 78.208
9.5 | 1.467 | 0.0196 | -0.157 | 74.865
10 | 1.466 | 0.02056 | -0.158 | 71.309
10.5 | 1.453 | 0.02173 | -0.158 | 66.868
11 | 1.43 | 0.023 | -0.159 | 62.186
11.5 | 1.4 | 0.02417 | -0.159 | 57.901
12 | 1.364 | 0.02544 | -0.16 | 53.596
12.5 | 1.305 | 0.02917 | -0.158 | 44.73
13 | 1.069 | 0.08664 | -0.1 | 12.34
13.5 | 1.025 | 0.09421 | -0.095 | 10.883
14 | 0.979 | 0.10311 | -0.088 | 9.493
14.5 | 0.934 | 0.11128 | -0.085 | 8.396

## 52. Re 2M Mach 0.10 (2)
BIGFOIL.COM POLAR EXPORT
NACA67-613
NACA67-613 |  |  |  | Cl Max: | 1.6099 | at alpha= | 18.5 | deg
XFOIL ncrit=9 |  |  |  | L/D Max: | 184.212 | at alpha= | 2.5 | deg
Re: | 2000000 |  |  | Cd Min: | 0.19803 | at alpha= | -19.5 | deg
Mach: | 0.1 |  |  | Cl=0 at alpha= | -4.9944 | deg
|  |  |  | @ Cl=0.1, Cd= | 0.0072395
|  |  |  | @ Cl=0.4, Cd= | 0.0048709
|  |  |  | @ Cl=0.6, Cd= | 0.0044883
alpha (deg) | Cl | Cd | Cm | Cl/Cd
-19.5 | -0.3926 | 0.19803 | -0.0644 | -1.9825
-19 | -0.3677 | 0.19242 | -0.0702 | -1.9109
-18.5 | -0.3427 | 0.18557 | -0.0767 | -1.8467
-18 | -0.3298 | 0.17307 | -0.0835 | -1.9056
-16.5 | -0.2578 | 0.15137 | -0.1031 | -1.7031
-16 | -0.231 | 0.14399 | -0.1104 | -1.6043
-15.5 | -0.64 | 0.04224 | -0.1668 | -15.1515
-15 | -0.6839 | 0.03129 | -0.1732 | -21.8568
-14.5 | -0.7115 | 0.02627 | -0.1686 | -27.0841
-14 | -0.7074 | 0.02386 | -0.1642 | -29.6479
-13.5 | -0.6745 | 0.02336 | -0.162 | -28.8741
-13 | -0.6553 | 0.02199 | -0.158 | -29.7999
-12.5 | -0.6552 | 0.01934 | -0.151 | -33.878
-12 | -0.6256 | 0.01882 | -0.1473 | -33.2412
-11.5 | -0.6035 | 0.01713 | -0.1426 | -35.2306
-11 | -0.5691 | 0.01584 | -0.1399 | -35.928
-10.5 | -0.5314 | 0.01462 | -0.1376 | -36.3475
-10 | -0.49 | 0.01358 | -0.1357 | -36.0825
-9.5 | -0.4475 | 0.01251 | -0.1341 | -35.7714
-9 | -0.4064 | 0.01119 | -0.1322 | -36.3181
-8.5 | -0.3575 | 0.01069 | -0.1314 | -33.4425
-8 | -0.3084 | 0.01016 | -0.1307 | -30.3543
-7.5 | -0.2584 | 0.00969 | -0.1301 | -26.6667
-7 | -0.2074 | 0.00929 | -0.1296 | -22.3251
-6.5 | -0.1592 | 0.0086 | -0.1287 | -18.5116
-6 | -0.1058 | 0.00833 | -0.1287 | -12.7011
-5.5 | -0.0522 | 0.00809 | -0.1288 | -6.4524
-5 | -0.0006 | 0.0077 | -0.1284 | -0.077922
-4.5 | 0.0535 | 0.00751 | -0.1285 | 7.1238
-4 | 0.1068 | 0.0072 | -0.1284 | 14.8333
-3.5 | 0.1617 | 0.00703 | -0.1287 | 23.0014
-3 | 0.2165 | 0.00681 | -0.129 | 31.7915
-2.5 | 0.2715 | 0.0066 | -0.1293 | 41.1364
-2 | 0.3253 | 0.00618 | -0.1297 | 52.6375
-1.5 | 0.3757 | 0.00531 | -0.1297 | 70.7533
-1 | 0.4327 | 0.00428 | -0.1312 | 101.0981
-0.5 | 0.4913 | 0.00429 | -0.1321 | 114.5221
0 | 0.549 | 0.00435 | -0.1326 | 126.2069
0.5 | 0.6043 | 0.0045 | -0.1325 | 134.2889
1 | 0.6602 | 0.00443 | -0.1328 | 149.0293
1.5 | 0.7159 | 0.00442 | -0.133 | 161.9683
2 | 0.7688 | 0.00439 | -0.1326 | 175.1253
2.5 | 0.8179 | 0.00444 | -0.1314 | 184.2117
3 | 0.838 | 0.00507 | -0.1237 | 165.286
3.5 | 0.8362 | 0.0061 | -0.1117 | 137.082
4 | 0.8429 | 0.0073 | -0.102 | 115.4658
4.5 | 0.8555 | 0.00861 | -0.0941 | 99.3612
5 | 0.8761 | 0.00991 | -0.088 | 88.4057
5.5 | 0.9015 | 0.01121 | -0.0831 | 80.4193
6.5 | 0.9727 | 0.01311 | -0.0771 | 74.1953
7 | 1.0134 | 0.01383 | -0.075 | 73.2755
7.5 | 1.0556 | 0.0145 | -0.0733 | 72.8
8 | 1.0969 | 0.01524 | -0.0715 | 71.9751
8.5 | 1.1364 | 0.01608 | -0.0694 | 70.6716
9 | 1.1766 | 0.01686 | -0.0675 | 69.7865
9.5 | 1.2142 | 0.01783 | -0.0653 | 68.0987
10 | 1.252 | 0.01884 | -0.0632 | 66.4544
10.5 | 1.2876 | 0.01995 | -0.0607 | 64.5414
11 | 1.3235 | 0.02103 | -0.0585 | 62.9339
11.5 | 1.3559 | 0.02244 | -0.0559 | 60.4234
12 | 1.3877 | 0.02381 | -0.0532 | 58.2822
12.5 | 1.4204 | 0.0252 | -0.0509 | 56.3651
13 | 1.45 | 0.02672 | -0.0482 | 54.2665
13.5 | 1.4712 | 0.02904 | -0.0447 | 50.6612
14 | 1.4979 | 0.03068 | -0.0418 | 48.8233
14.5 | 1.52 | 0.03256 | -0.0384 | 46.683
15.5 | 1.5565 | 0.03732 | -0.0319 | 41.7069
16 | 1.5662 | 0.04121 | -0.029 | 38.0053
16.5 | 1.5832 | 0.04451 | -0.0271 | 35.5695
17 | 1.596 | 0.04839 | -0.0253 | 32.982
17.5 | 1.6045 | 0.05291 | -0.0238 | 30.3251
18 | 1.6097 | 0.05801 | -0.0228 | 27.7487
18.5 | 1.6099 | 0.06405 | -0.0224 | 25.1351
19 | 1.6042 | 0.07123 | -0.0228 | 22.5214
19.5 | 1.5898 | 0.08012 | -0.0245 | 19.8427
20 | 1.5669 | 0.09102 | -0.028 | 17.2149

## 53. Re 2M Mach 0.25 (1)
BIGFOIL.COM POLAR EXPORT
NACA67-613
NACA67-613 |  |  |  | Cl Max: | 1.435 | at alpha= | 8.5 | deg
JavaFoil+Calcfoil stall+Eppler ext transition |  |  |  | L/D Max: | 259.512 | at alpha= | 3.5 | deg
Re: | 2000000 |  |  | Cd Min: | 0.00359 | at alpha= | -1 | deg
Mach: | 0.25 |  |  | Cl=0 at alpha= | -5.377 | deg
|  |  |  | @ Cl=0.1, Cd= | 0.0072498
|  |  |  | @ Cl=0.4, Cd= | 0.0049067
|  |  |  | @ Cl=0.6, Cd= | 0.0037353
alpha (deg) | Cl | Cd | Cm | Cl/Cd
-18 | -0.074 | 0.16906 | -0.047 | -0.436
-17.5 | -0.117 | 0.17836 | -0.046 | -0.658
-17 | -0.203 | 0.17304 | -0.046 | -1.176
-16.5 | -0.261 | 0.15055 | -0.047 | -1.731
-16 | -0.31 | 0.13655 | -0.047 | -2.268
-15.5 | -0.353 | 0.12838 | -0.047 | -2.752
-15 | -0.392 | 0.11739 | -0.048 | -3.337
-14.5 | -0.424 | 0.11242 | -0.047 | -3.776
-14 | -0.449 | 0.10798 | -0.048 | -4.156
-13.5 | -0.462 | 0.09894 | -0.049 | -4.665
-13 | -0.466 | 0.09129 | -0.051 | -5.105
-12.5 | -0.465 | 0.08562 | -0.052 | -5.433
-12 | -0.459 | 0.07935 | -0.054 | -5.786
-11.5 | -0.448 | 0.07475 | -0.056 | -5.993
-11 | -0.432 | 0.06997 | -0.058 | -6.168
-10.5 | -0.41 | 0.06501 | -0.059 | -6.312
-10 | -0.385 | 0.06039 | -0.063 | -6.377
-9.5 | -0.356 | 0.05573 | -0.066 | -6.379
-9 | -0.323 | 0.05084 | -0.072 | -6.353
-8.5 | -0.343 | 0.01 | -0.122 | -34.332
-8 | -0.296 | 0.00942 | -0.124 | -31.401
-7.5 | -0.244 | 0.00896 | -0.126 | -27.248
-7 | -0.19 | 0.00858 | -0.127 | -22.124
-6.5 | -0.133 | 0.00828 | -0.128 | -16.082
-6 | -0.075 | 0.00795 | -0.129 | -9.396
-5.5 | -0.015 | 0.00767 | -0.131 | -1.96
-5 | 0.046 | 0.00748 | -0.132 | 6.115
-4.5 | 0.107 | 0.00722 | -0.133 | 14.85
-4 | 0.169 | 0.00703 | -0.134 | 24.045
-3.5 | 0.231 | 0.00683 | -0.136 | 33.855
-3 | 0.294 | 0.0067 | -0.137 | 43.819
-2.5 | 0.356 | 0.00656 | -0.138 | 54.289
-2 | 0.422 | 0.00408 | -0.14 | 103.418
-1.5 | 0.484 | 0.0041 | -0.141 | 117.926
-1 | 0.547 | 0.00359 | -0.142 | 152.349
-0.5 | 0.609 | 0.00376 | -0.143 | 161.942
0 | 0.673 | 0.00379 | -0.145 | 177.423
0.5 | 0.735 | 0.00384 | -0.146 | 191.342
1 | 0.797 | 0.0039 | -0.147 | 204.427
1.5 | 0.856 | 0.00398 | -0.148 | 215.103
2 | 0.916 | 0.00384 | -0.149 | 238.445
2.5 | 0.976 | 0.00395 | -0.15 | 247.318
3 | 1.034 | 0.00401 | -0.151 | 257.89
3.5 | 1.092 | 0.00421 | -0.152 | 259.512
4 | 1.14 | 0.01258 | -0.152 | 90.657
4.5 | 1.193 | 0.01307 | -0.153 | 91.268
5 | 1.243 | 0.0136 | -0.154 | 91.369
5.5 | 1.29 | 0.01424 | -0.155 | 90.579
6 | 1.332 | 0.01505 | -0.156 | 88.484
6.5 | 1.367 | 0.01574 | -0.157 | 86.813
7 | 1.395 | 0.01649 | -0.157 | 84.606
7.5 | 1.417 | 0.01724 | -0.158 | 82.156
8 | 1.43 | 0.0181 | -0.159 | 79.009
8.5 | 1.435 | 0.01913 | -0.16 | 74.987
9 | 1.43 | 0.02003 | -0.16 | 71.377
9.5 | 1.414 | 0.02128 | -0.161 | 66.473
10 | 1.389 | 0.02242 | -0.162 | 61.941
10.5 | 1.342 | 0.02398 | -0.162 | 55.944
11 | 1.075 | 0.069 | -0.106 | 15.58
11.5 | 0.998 | 0.08133 | -0.086 | 12.273
12 | 0.928 | 0.09019 | -0.081 | 10.292
12.5 | 0.852 | 0.09731 | -0.077 | 8.753
13 | 0.77 | 0.10383 | -0.075 | 7.412
13.5 | 0.682 | 0.11553 | -0.074 | 5.904

## 54. Re 2M Mach 0.25 (2)
BIGFOIL.COM POLAR EXPORT
NACA67-613
NACA67-613 |  |  |  | Cl Max: | 1.4998 | at alpha= | 15.5 | deg
XFOIL ncrit=9 |  |  |  | L/D Max: | 185.487 | at alpha= | 2.5 | deg
Re: | 2000000 |  |  | Cd Min: | 0.18223 | at alpha= | 20 | deg
Mach: | 0.25 |  |  | Cl=0 at alpha= | -4.9883 | deg
|  |  |  | @ Cl=0.1, Cd= | 0.0073784
|  |  |  | @ Cl=0.4, Cd= | 0.005266
|  |  |  | @ Cl=0.6, Cd= | 0.00455
alpha (deg) | Cl | Cd | Cm | Cl/Cd
-14 | -0.1357 | 0.11417 | -0.1405 | -1.1886
-13 | -0.1202 | 0.09815 | -0.1487 | -1.2247
-12.5 | -0.1227 | 0.08856 | -0.1533 | -1.3855
-12 | -0.1383 | 0.07777 | -0.1577 | -1.7783
-11 | -0.472 | 0.02452 | -0.1642 | -19.2496
-10.5 | -0.4917 | 0.02036 | -0.1542 | -24.1503
-10 | -0.4789 | 0.01704 | -0.1481 | -28.1045
-9.5 | -0.4432 | 0.01527 | -0.1448 | -29.0242
-9 | -0.4009 | 0.01385 | -0.1424 | -28.9458
-8.5 | -0.364 | 0.01167 | -0.1392 | -31.1911
-8 | -0.3139 | 0.01097 | -0.1379 | -28.6144
-7.5 | -0.2633 | 0.01031 | -0.1366 | -25.5383
-7 | -0.2122 | 0.0097 | -0.1355 | -21.8763
-6.5 | -0.1618 | 0.009 | -0.1344 | -17.9778
-6 | -0.1083 | 0.00859 | -0.1338 | -12.6077
-5.5 | -0.0544 | 0.00827 | -0.1333 | -6.578
-5 | -0.0013 | 0.00786 | -0.1326 | -0.16539
-4.5 | 0.0541 | 0.00762 | -0.1325 | 7.0997
-4 | 0.1092 | 0.00733 | -0.1324 | 14.8977
-3.5 | 0.1657 | 0.00714 | -0.1325 | 23.2073
-3 | 0.2219 | 0.00691 | -0.1326 | 32.1129
-2.5 | 0.2794 | 0.00675 | -0.1331 | 41.3926
-2 | 0.334 | 0.00639 | -0.1331 | 52.2692
-1.5 | 0.3851 | 0.00558 | -0.1329 | 69.0143
-1 | 0.443 | 0.00436 | -0.1344 | 101.6055
-0.5 | 0.5039 | 0.00438 | -0.1355 | 115.0457
0 | 0.564 | 0.00446 | -0.1361 | 126.4574
0.5 | 0.62 | 0.0046 | -0.1357 | 134.7826
1 | 0.6784 | 0.00454 | -0.1361 | 149.4273
1.5 | 0.7353 | 0.00451 | -0.1362 | 163.0377
2 | 0.7892 | 0.00447 | -0.1356 | 176.5548
2.5 | 0.8384 | 0.00452 | -0.1339 | 185.4867
3 | 0.8475 | 0.00515 | -0.1233 | 164.5631
3.5 | 0.8419 | 0.00634 | -0.1102 | 132.7918
4 | 0.8465 | 0.00766 | -0.0999 | 110.5091
4.5 | 0.8589 | 0.00908 | -0.0917 | 94.5925
5 | 0.8783 | 0.01052 | -0.0852 | 83.4886
5.5 | 0.9045 | 0.01189 | -0.0801 | 76.0723
6 | 0.9376 | 0.01308 | -0.0763 | 71.682
6.5 | 0.9789 | 0.0139 | -0.0739 | 70.4245
7 | 1.0209 | 0.01468 | -0.0716 | 69.5436
7.5 | 1.0633 | 0.01549 | -0.0694 | 68.6443
8 | 1.1064 | 0.0163 | -0.0674 | 67.8773
8.5 | 1.1473 | 0.01726 | -0.065 | 66.4716
9 | 1.1863 | 0.01831 | -0.0623 | 64.7897
9.5 | 1.226 | 0.01936 | -0.0598 | 63.3264
10 | 1.2629 | 0.02069 | -0.0569 | 61.0391
10.5 | 1.3 | 0.02194 | -0.0542 | 59.2525
11 | 1.3329 | 0.02355 | -0.0509 | 56.5987
11.5 | 1.3663 | 0.02521 | -0.0479 | 54.1967
12 | 1.3983 | 0.02692 | -0.0447 | 51.9428
12.5 | 1.4245 | 0.0292 | -0.0411 | 48.7842
13 | 1.4499 | 0.03153 | -0.0375 | 45.9848
13.5 | 1.4725 | 0.03417 | -0.0338 | 43.0934
14 | 1.4925 | 0.03702 | -0.0302 | 40.316
15.5 | 1.4998 | 0.05022 | -0.0174 | 29.8646
16 | 1.4975 | 0.0566 | -0.0157 | 26.4576
16.5 | 1.4851 | 0.06467 | -0.0152 | 22.9643
17 | 1.4663 | 0.07429 | -0.0163 | 19.7375
17.5 | 1.4382 | 0.0862 | -0.0199 | 16.6845
18 | 1.4049 | 0.10009 | -0.0262 | 14.0364
18.5 | 1.3623 | 0.11696 | -0.0357 | 11.6476
19 | 1.3135 | 0.13629 | -0.0479 | 9.6375
19.5 | 1.2561 | 0.15842 | -0.0623 | 7.9289
20 | 1.195 | 0.18223 | -0.0781 | 6.5576

## 55. Re 2M Mach 0.50 (1)
BIGFOIL.COM POLAR EXPORT
NACA67-613
NACA67-613 |  |  |  | Cl Max: | 1.381 | at alpha= | 6 | deg
JavaFoil+Calcfoil stall+Eppler ext transition |  |  |  | L/D Max: | 227.108 | at alpha= | 0.5 | deg
Re: | 2000000 |  |  | Cd Min: | 0.00361 | at alpha= | 0.5 | deg
Mach: | 0.5 |  |  | Cl=0 at alpha= | -5.3788 | deg
|  |  |  | @ Cl=0.1, Cd= | 0.0078516
|  |  |  | @ Cl=0.4, Cd= | 0.0066304
|  |  |  | @ Cl=0.6, Cd= | 0.0038288
alpha (deg) | Cl | Cd | Cm | Cl/Cd
-20 | -0.803 | 0.1752 | -0.059 | -4.585
-19.5 | -0.776 | 0.17005 | -0.059 | -4.564
-19 | -0.749 | 0.16447 | -0.06 | -4.555
-18.5 | -0.722 | 0.15918 | -0.06 | -4.537
-18 | -0.695 | 0.15464 | -0.061 | -4.496
-17.5 | -0.668 | 0.15053 | -0.061 | -4.437
-17 | -0.64 | 0.1441 | -0.06 | -4.438
-16.5 | -0.612 | 0.13958 | -0.06 | -4.385
-16 | -0.585 | 0.13258 | -0.06 | -4.413
-15.5 | -0.558 | 0.12901 | -0.061 | -4.324
-15 | -0.531 | 0.12692 | -0.062 | -4.18
-14.5 | -0.503 | 0.12296 | -0.062 | -4.092
-14 | -0.475 | 0.11589 | -0.06 | -4.098
-13.5 | -0.447 | 0.11204 | -0.06 | -3.994
-13 | -0.42 | 0.10664 | -0.06 | -3.939
-12.5 | -0.393 | 0.10379 | -0.061 | -3.784
-12 | -0.365 | 0.09852 | -0.062 | -3.708
-11.5 | -0.338 | 0.09548 | -0.063 | -3.538
-11 | -0.31 | 0.09479 | -0.06 | -3.269
-10.5 | -0.282 | 0.07867 | -0.061 | -3.59
-10 | -0.255 | 0.06936 | -0.061 | -3.675
-9.5 | -0.227 | 0.06399 | -0.062 | -3.554
-9 | -0.2 | 0.05761 | -0.064 | -3.472
-8.5 | -0.172 | 0.06061 | -0.061 | -2.841
-8 | -0.145 | 0.0536 | -0.065 | -2.702
-7.5 | -0.188 | 0.04849 | -0.069 | -3.87
-7 | -0.159 | 0.04417 | -0.075 | -3.593
-6.5 | -0.14 | 0.00926 | -0.142 | -15.142
-6 | -0.081 | 0.00879 | -0.144 | -9.17
-5.5 | -0.016 | 0.00838 | -0.146 | -1.959
-5 | 0.05 | 0.00804 | -0.147 | 6.259
-4.5 | 0.119 | 0.00778 | -0.148 | 15.233
-4 | 0.187 | 0.00753 | -0.15 | 24.878
-3.5 | 0.257 | 0.00702 | -0.151 | 36.567
-3 | 0.326 | 0.00683 | -0.152 | 47.786
-2.5 | 0.396 | 0.00664 | -0.154 | 59.64
-2 | 0.467 | 0.00647 | -0.155 | 72.27
-1.5 | 0.539 | 0.00382 | -0.157 | 140.956
-1 | 0.608 | 0.00383 | -0.158 | 158.617
-0.5 | 0.678 | 0.00387 | -0.159 | 175.232
0 | 0.751 | 0.00387 | -0.161 | 193.961
0.5 | 0.82 | 0.00361 | -0.162 | 227.108
1 | 0.889 | 0.00453 | -0.163 | 196.294
1.5 | 0.953 | 0.00463 | -0.164 | 205.779
2 | 1.019 | 0.00478 | -0.166 | 213.409
2.5 | 1.084 | 0.00493 | -0.167 | 219.887
3 | 1.148 | 0.00512 | -0.168 | 224.34
3.5 | 1.201 | 0.01414 | -0.168 | 84.957
4 | 1.257 | 0.01484 | -0.169 | 84.67
4.5 | 1.306 | 0.01547 | -0.17 | 84.406
5 | 1.348 | 0.01656 | -0.171 | 81.401
5.5 | 1.378 | 0.01759 | -0.172 | 78.35
6 | 1.381 | 0.01872 | -0.173 | 73.801
6.5 | 1.329 | 0.02014 | -0.174 | 65.953
7 | 0.821 | 0.05245 | -0.083 | 15.655
7.5 | 0.704 | 0.05305 | -0.091 | 13.275
8 | 0.728 | 0.0616 | -0.079 | 11.812
8.5 | 0.754 | 0.07831 | -0.078 | 9.625
9 | 0.78 | 0.08083 | -0.079 | 9.653
9.5 | 0.806 | 0.08371 | -0.079 | 9.634
10 | 0.834 | 0.08889 | -0.085 | 9.384
10.5 | 0.86 | 0.09259 | -0.085 | 9.291
11 | 0.886 | 0.09565 | -0.086 | 9.267

## 56. Re 2M Mach 0.50 (2)
BIGFOIL.COM POLAR EXPORT
NACA67-613
NACA67-613 |  |  |  | Cl Max: | 1.2742 | at alpha= | 10.5 | deg
XFOIL ncrit=9 |  |  |  | L/D Max: | 185.84 | at alpha= | 2.5 | deg
Re: | 2000000 |  |  | Cd Min: | 0.21984 | at alpha= | -20 | deg
Mach: | 0.5 |  |  | Cl=0 at alpha= | -5.0303 | deg
|  |  |  | @ Cl=0.1, Cd= | 0.00822
|  |  |  | @ Cl=0.4, Cd= | 0.0068232
|  |  |  | @ Cl=0.6, Cd= | 0.0049426
alpha (deg) | Cl | Cd | Cm | Cl/Cd
-20 | -0.3686 | 0.21984 | -0.087 | -1.6767
-19.5 | -0.3368 | 0.21005 | -0.0959 | -1.6034
-19 | -0.3014 | 0.2018 | -0.1053 | -1.4936
-18.5 | -0.2663 | 0.19313 | -0.1145 | -1.3789
-18 | -0.237 | 0.18444 | -0.1221 | -1.285
-17.5 | -0.2089 | 0.17505 | -0.1298 | -1.1934
-17 | -0.1846 | 0.16703 | -0.1357 | -1.1052
-16.5 | -0.164 | 0.15879 | -0.1407 | -1.0328
-16 | -0.1441 | 0.15057 | -0.1458 | -0.95703
-15.5 | -0.1236 | 0.14475 | -0.1492 | -0.85389
-15 | -0.107 | 0.13721 | -0.153 | -0.77983
-14.5 | -0.0902 | 0.13039 | -0.1565 | -0.69177
-14 | -0.0743 | 0.12345 | -0.16 | -0.60186
-13.5 | -0.0609 | 0.11615 | -0.1635 | -0.52432
-13 | -0.0479 | 0.10963 | -0.1658 | -0.43692
-12.5 | -0.0369 | 0.10257 | -0.1687 | -0.35975
-12 | -0.0281 | 0.09526 | -0.1718 | -0.29498
-11.5 | -0.0202 | 0.08807 | -0.1748 | -0.22936
-11 | -0.0175 | 0.08005 | -0.1781 | -0.21861
-10 | -0.0222 | 0.06395 | -0.1854 | -0.34715
-9.5 | -0.0365 | 0.05483 | -0.1903 | -0.66569
-9 | -0.0567 | 0.04446 | -0.1984 | -1.2753
-8.5 | -0.0924 | 0.03671 | -0.1979 | -2.517
-8 | -0.1311 | 0.03109 | -0.1896 | -4.2168
-7.5 | -0.1523 | 0.02594 | -0.1804 | -5.8712
-7 | -0.1588 | 0.0202 | -0.1719 | -7.8614
-6.5 | -0.1526 | 0.01412 | -0.1637 | -10.8074
-6 | -0.1067 | 0.01127 | -0.1596 | -9.4676
-5.5 | -0.0542 | 0.00973 | -0.1564 | -5.5704
-5 | 0.0035 | 0.00903 | -0.154 | 0.3876
-4.5 | 0.0614 | 0.00844 | -0.1519 | 7.2749
-4 | 0.1228 | 0.00809 | -0.1508 | 15.1792
-3.5 | 0.1821 | 0.00776 | -0.1494 | 23.4665
-3 | 0.2425 | 0.00753 | -0.1484 | 32.2045
-2.5 | 0.3032 | 0.0073 | -0.1476 | 41.5342
-2 | 0.3654 | 0.0071 | -0.1472 | 51.4648
-1.5 | 0.4254 | 0.00662 | -0.1468 | 64.2598
-1 | 0.4832 | 0.0054 | -0.147 | 89.4815
-0.5 | 0.5549 | 0.00488 | -0.1494 | 113.709
0 | 0.6197 | 0.00497 | -0.1494 | 124.6881
0.5 | 0.6831 | 0.0051 | -0.1486 | 133.9412
1 | 0.7513 | 0.0051 | -0.1493 | 147.3137
1.5 | 0.8131 | 0.005 | -0.1485 | 162.62
2 | 0.8678 | 0.00488 | -0.1459 | 177.8279
2.5 | 0.9069 | 0.00488 | -0.1398 | 185.8402
3 | 0.8969 | 0.00575 | -0.1235 | 155.9826
3.5 | 0.869 | 0.00772 | -0.1052 | 112.5648
4 | 0.8659 | 0.0097 | -0.0928 | 89.268
4.5 | 0.8757 | 0.01162 | -0.0832 | 75.3614
5 | 0.8942 | 0.01353 | -0.0756 | 66.0902
5.5 | 0.9224 | 0.01528 | -0.0697 | 60.3665
6 | 0.9598 | 0.0168 | -0.0651 | 57.131
6.5 | 1.0073 | 0.01796 | -0.0618 | 56.0857
7 | 1.0554 | 0.01913 | -0.0585 | 55.1699
7.5 | 1.1027 | 0.02042 | -0.0549 | 54.001
8 | 1.1468 | 0.022 | -0.0507 | 52.1273
8.5 | 1.1876 | 0.02391 | -0.046 | 49.6696
9 | 1.226 | 0.02613 | -0.041 | 46.9192
9.5 | 1.2546 | 0.02911 | -0.0351 | 43.0986
10 | 1.2698 | 0.03338 | -0.0282 | 38.0407
10.5 | 1.2742 | 0.03915 | -0.0216 | 32.5466
11 | 1.2565 | 0.04735 | -0.0161 | 26.5364
11.5 | 1.2187 | 0.05817 | -0.0133 | 20.9507
12 | 1.1786 | 0.0705 | -0.0144 | 16.7177
12.5 | 1.1398 | 0.08452 | -0.0198 | 13.4856
13 | 1.1052 | 0.10018 | -0.0291 | 11.0321
13.5 | 1.0759 | 0.1174 | -0.041 | 9.1644
14 | 1.0499 | 0.13504 | -0.0522 | 7.7747
14.5 | 1.0302 | 0.15113 | -0.0625 | 6.8166
15 | 1.0186 | 0.16589 | -0.0719 | 6.1402
15.5 | 1.0126 | 0.17964 | -0.0806 | 5.6368

## 57. Re 3M Mach 0.00 (1)
BIGFOIL.COM POLAR EXPORT
NACA67-613
NACA67-613 |  |  |  | Cl Max: | 1.477 | at alpha= | 10 | deg
JavaFoil+Calcfoil stall+Eppler ext transition |  |  |  | L/D Max: | 244.908 | at alpha= | 2.5 | deg
Re: | 3000000 |  |  | Cd Min: | 0.00357 | at alpha= | -2 | deg
Mach: | 0 |  |  | Cl=0 at alpha= | -5.3729 | deg
|  |  |  | @ Cl=0.1, Cd= | 0.006542
|  |  |  | @ Cl=0.4, Cd= | 0.0039057
|  |  |  | @ Cl=0.6, Cd= | 0.0036518
alpha (deg) | Cl | Cd | Cm | Cl/Cd
-19.5 | -0.461 | 0.16594 | -0.044 | -2.776
-19 | -0.477 | 0.1608 | -0.044 | -2.965
-18.5 | -0.493 | 0.15351 | -0.045 | -3.21
-18 | -0.508 | 0.14539 | -0.046 | -3.496
-17.5 | -0.523 | 0.13954 | -0.047 | -3.745
-17 | -0.536 | 0.13086 | -0.048 | -4.095
-16.5 | -0.547 | 0.12539 | -0.048 | -4.366
-16 | -0.557 | 0.11744 | -0.049 | -4.744
-15.5 | -0.564 | 0.11154 | -0.05 | -5.061
-15 | -0.569 | 0.10443 | -0.052 | -5.453
-14.5 | -0.571 | 0.09841 | -0.052 | -5.8
-14 | -0.568 | 0.09286 | -0.054 | -6.116
-13.5 | -0.558 | 0.08718 | -0.056 | -6.404
-13 | -0.544 | 0.08227 | -0.057 | -6.611
-12.5 | -0.526 | 0.07744 | -0.059 | -6.797
-12 | -0.506 | 0.0723 | -0.061 | -7.002
-11.5 | -0.483 | 0.06731 | -0.064 | -7.181
-11 | -0.457 | 0.06318 | -0.065 | -7.232
-10.5 | -0.43 | 0.05703 | -0.071 | -7.536
-10 | -0.471 | 0.01113 | -0.114 | -42.337
-9.5 | -0.434 | 0.00965 | -0.116 | -45.024
-9 | -0.39 | 0.00913 | -0.118 | -42.738
-8.5 | -0.343 | 0.00876 | -0.119 | -39.125
-8 | -0.293 | 0.00836 | -0.121 | -34.998
-7.5 | -0.24 | 0.00798 | -0.122 | -30.102
-7 | -0.186 | 0.00767 | -0.123 | -24.259
-6.5 | -0.13 | 0.00742 | -0.124 | -17.539
-6 | -0.073 | 0.00718 | -0.126 | -10.16
-5.5 | -0.015 | 0.00691 | -0.127 | -2.117
-5 | 0.044 | 0.00671 | -0.128 | 6.624
-4.5 | 0.104 | 0.00653 | -0.129 | 15.966
-4 | 0.164 | 0.00636 | -0.131 | 25.835
-3.5 | 0.225 | 0.0062 | -0.132 | 36.236
-3 | 0.285 | 0.00606 | -0.133 | 47.066
-2.5 | 0.346 | 0.00592 | -0.134 | 58.377
-2 | 0.409 | 0.00357 | -0.136 | 114.655
-1.5 | 0.47 | 0.00359 | -0.137 | 130.728
-1 | 0.53 | 0.0036 | -0.138 | 147.529
-0.5 | 0.591 | 0.00364 | -0.139 | 162.465
0 | 0.652 | 0.00372 | -0.14 | 175.176
0.5 | 0.713 | 0.00379 | -0.141 | 188.122
1 | 0.773 | 0.00357 | -0.142 | 216.77
1.5 | 0.829 | 0.00362 | -0.143 | 228.848
2 | 0.888 | 0.00369 | -0.144 | 240.499
2.5 | 0.946 | 0.00386 | -0.145 | 244.908
3 | 1.003 | 0.00448 | -0.146 | 224.106
3.5 | 1.059 | 0.00471 | -0.147 | 224.647
4 | 1.111 | 0.00726 | -0.148 | 152.968
4.5 | 1.161 | 0.01161 | -0.149 | 99.98
5 | 1.211 | 0.01207 | -0.149 | 100.324
5.5 | 1.26 | 0.01257 | -0.15 | 100.23
6 | 1.303 | 0.01325 | -0.151 | 98.336
6.5 | 1.342 | 0.01388 | -0.152 | 96.685
7 | 1.377 | 0.01437 | -0.153 | 95.847
7.5 | 1.408 | 0.01502 | -0.154 | 93.715
8 | 1.433 | 0.01566 | -0.154 | 91.464
8.5 | 1.452 | 0.01639 | -0.155 | 88.623
9 | 1.467 | 0.01708 | -0.156 | 85.881
9.5 | 1.475 | 0.01794 | -0.156 | 82.193
10 | 1.477 | 0.01883 | -0.157 | 78.447
10.5 | 1.468 | 0.01975 | -0.158 | 74.344
11 | 1.45 | 0.02091 | -0.158 | 69.322
11.5 | 1.425 | 0.02198 | -0.159 | 64.845
12 | 1.395 | 0.02307 | -0.159 | 60.457
12.5 | 1.359 | 0.02432 | -0.16 | 55.856
13 | 1.314 | 0.02644 | -0.16 | 49.703
13.5 | 1.251 | 0.03126 | -0.157 | 40.029
14 | 1.049 | 0.08453 | -0.114 | 12.408
14.5 | 0.996 | 0.09714 | -0.104 | 10.254
15 | 0.947 | 0.10953 | -0.094 | 8.647

## 58. Re 3M Mach 0.00 (2)
BIGFOIL.COM POLAR EXPORT
NACA67-613
NACA67-613 |  |  |  | Cl Max: | 1.7087 | at alpha= | 19.5 | deg
XFOIL ncrit=9 |  |  |  | L/D Max: | 202.263 | at alpha= | 2 | deg
Re: | 3000000 |  |  | Cd Min: | 0.06869 | at alpha= | 20 | deg
Mach: | 0 |  |  | Cl=0 at alpha= | -4.9715 | deg
|  |  |  | @ Cl=0.1, Cd= | 0.0064608
|  |  |  | @ Cl=0.4, Cd= | 0.0047923
|  |  |  | @ Cl=0.6, Cd= | 0.0035927
alpha (deg) | Cl | Cd | Cm | Cl/Cd
-18 | -0.9565 | 0.03821 | -0.1546 | -25.0327
-17.5 | -0.9154 | 0.0333 | -0.1642 | -27.4895
-17 | -0.9116 | 0.02736 | -0.1687 | -33.3187
-16.5 | -0.8944 | 0.02519 | -0.1673 | -35.5062
-16 | -0.8788 | 0.02335 | -0.1646 | -37.636
-15.5 | -0.8623 | 0.02171 | -0.1613 | -39.719
-15 | -0.845 | 0.02018 | -0.1575 | -41.8731
-14.5 | -0.8228 | 0.0189 | -0.154 | -43.5344
-14 | -0.794 | 0.01806 | -0.1509 | -43.9646
-13.5 | -0.7574 | 0.01762 | -0.1488 | -42.9852
-13 | -0.7321 | 0.01664 | -0.1448 | -43.9964
-12.5 | -0.7109 | 0.01547 | -0.1397 | -45.9535
-12 | -0.6888 | 0.01345 | -0.1352 | -51.2119
-11.5 | -0.6499 | 0.01258 | -0.1331 | -51.6614
-11 | -0.6062 | 0.0119 | -0.1318 | -50.9412
-10.5 | -0.5607 | 0.01125 | -0.1307 | -49.84
-10 | -0.5142 | 0.01067 | -0.1298 | -48.1912
-9.5 | -0.4662 | 0.01018 | -0.129 | -45.7957
-9 | -0.4173 | 0.00974 | -0.1284 | -42.8439
-8.5 | -0.366 | 0.00942 | -0.1283 | -38.8535
-8 | -0.3193 | 0.00865 | -0.1272 | -36.9133
-7.5 | -0.2682 | 0.00826 | -0.1269 | -32.4697
-7 | -0.2163 | 0.00793 | -0.1267 | -27.2762
-6.5 | -0.1634 | 0.00767 | -0.1267 | -21.3038
-6 | -0.1116 | 0.0073 | -0.1265 | -15.2877
-5.5 | -0.0577 | 0.00708 | -0.1267 | -8.1497
-5 | -0.0031 | 0.00686 | -0.1271 | -0.4519
-4.5 | 0.0512 | 0.00663 | -0.1273 | 7.7225
-4 | 0.106 | 0.00644 | -0.1276 | 16.4596
-3.5 | 0.161 | 0.00624 | -0.128 | 25.8013
-3 | 0.2163 | 0.00606 | -0.1284 | 35.6931
-2.5 | 0.2717 | 0.00588 | -0.1289 | 46.2075
-2 | 0.3261 | 0.00559 | -0.1292 | 58.3363
-1.5 | 0.38 | 0.0051 | -0.1297 | 74.5098
-1 | 0.4346 | 0.00426 | -0.1306 | 102.0188
-0.5 | 0.4939 | 0.00355 | -0.1324 | 139.1268
0 | 0.5514 | 0.00355 | -0.1331 | 155.3239
0.5 | 0.6083 | 0.0036 | -0.1336 | 168.9722
1 | 0.6644 | 0.00364 | -0.1339 | 182.5275
1.5 | 0.7196 | 0.00366 | -0.1342 | 196.612
2 | 0.7686 | 0.0038 | -0.133 | 202.2632
2.5 | 0.7867 | 0.00469 | -0.1251 | 167.7399
3 | 0.7918 | 0.0057 | -0.1146 | 138.9123
3.5 | 0.8091 | 0.00662 | -0.1071 | 122.2205
4 | 0.8304 | 0.00759 | -0.1007 | 109.4071
4.5 | 0.8533 | 0.00868 | -0.0948 | 98.3065
5 | 0.881 | 0.00975 | -0.0901 | 90.359
5.5 | 0.9149 | 0.01067 | -0.0867 | 85.7451
6 | 0.9539 | 0.01143 | -0.0843 | 83.4558
6.5 | 0.9954 | 0.01204 | -0.0823 | 82.6744
7 | 1.0379 | 0.01261 | -0.0806 | 82.3077
7.5 | 1.0804 | 0.01321 | -0.079 | 81.7865
8 | 1.1216 | 0.01388 | -0.0772 | 80.8069
8.5 | 1.1627 | 0.01457 | -0.0754 | 79.801
9 | 1.2026 | 0.01533 | -0.0735 | 78.4475
9.5 | 1.2404 | 0.01621 | -0.0713 | 76.5207
10 | 1.2799 | 0.01703 | -0.0695 | 75.1556
10.5 | 1.3164 | 0.018 | -0.0673 | 73.1333
11 | 1.3524 | 0.01903 | -0.065 | 71.0667
11.5 | 1.3888 | 0.02004 | -0.063 | 69.3014
12 | 1.4235 | 0.02115 | -0.0608 | 67.305
12.5 | 1.455 | 0.02252 | -0.0582 | 64.6092
13 | 1.487 | 0.02386 | -0.0559 | 62.3219
13.5 | 1.518 | 0.02522 | -0.0535 | 60.1903
14 | 1.5482 | 0.02672 | -0.0512 | 57.9416
14.5 | 1.5739 | 0.02849 | -0.0484 | 55.2439
15 | 1.5959 | 0.03063 | -0.0454 | 52.1025
17 | 1.6721 | 0.03988 | -0.0337 | 41.9283
17.5 | 1.6851 | 0.04337 | -0.0315 | 38.854
18 | 1.6902 | 0.04781 | -0.0292 | 35.3524
18.5 | 1.6988 | 0.05211 | -0.0277 | 32.6003
19 | 1.7048 | 0.05688 | -0.0266 | 29.9719
19.5 | 1.7087 | 0.06219 | -0.0261 | 27.4755
20 | 1.7056 | 0.06869 | -0.0262 | 24.8304

## 59. Re 3M Mach 0.10 (1)
BIGFOIL.COM POLAR EXPORT
NACA67-613
NACA67-613 |  |  |  | Cl Max: | 1.469 | at alpha= | 9.5 | deg
JavaFoil+Calcfoil stall+Eppler ext transition |  |  |  | L/D Max: | 243.614 | at alpha= | 2.5 | deg
Re: | 3000000 |  |  | Cd Min: | 0.00357 | at alpha= | -1.5 | deg
Mach: | 0.1 |  |  | Cl=0 at alpha= | -5.375 | deg
|  |  |  | @ Cl=0.1, Cd= | 0.0065942
|  |  |  | @ Cl=0.4, Cd= | 0.0039908
|  |  |  | @ Cl=0.6, Cd= | 0.0036377
alpha (deg) | Cl | Cd | Cm | Cl/Cd
-19.5 | -0.416 | 0.17096 | -0.044 | -2.431
-19 | -0.434 | 0.16491 | -0.044 | -2.634
-18.5 | -0.453 | 0.15393 | -0.045 | -2.942
-18 | -0.471 | 0.14748 | -0.046 | -3.195
-17.5 | -0.489 | 0.13808 | -0.046 | -3.539
-17 | -0.505 | 0.13469 | -0.046 | -3.747
-16.5 | -0.52 | 0.12669 | -0.048 | -4.103
-16 | -0.533 | 0.1204 | -0.049 | -4.425
-15.5 | -0.543 | 0.11295 | -0.049 | -4.81
-15 | -0.551 | 0.10561 | -0.051 | -5.222
-14.5 | -0.556 | 0.09992 | -0.052 | -5.565
-14 | -0.556 | 0.09461 | -0.053 | -5.872
-13.5 | -0.548 | 0.08812 | -0.056 | -6.224
-13 | -0.536 | 0.08327 | -0.057 | -6.435
-12.5 | -0.52 | 0.07754 | -0.059 | -6.708
-12 | -0.501 | 0.07322 | -0.06 | -6.845
-11.5 | -0.48 | 0.068 | -0.063 | -7.055
-11 | -0.454 | 0.0641 | -0.064 | -7.084
-10.5 | -0.427 | 0.05868 | -0.069 | -7.277
-10 | -0.402 | 0.04878 | -0.08 | -8.243
-9.5 | -0.434 | 0.00975 | -0.117 | -44.493
-9 | -0.39 | 0.00921 | -0.118 | -42.376
-8.5 | -0.343 | 0.00881 | -0.12 | -38.973
-8 | -0.293 | 0.00842 | -0.121 | -34.813
-7.5 | -0.241 | 0.008 | -0.123 | -30.124
-7 | -0.187 | 0.00772 | -0.124 | -24.183
-6.5 | -0.131 | 0.00742 | -0.125 | -17.595
-6 | -0.073 | 0.0072 | -0.126 | -10.168
-5.5 | -0.015 | 0.00695 | -0.128 | -2.116
-5 | 0.045 | 0.00675 | -0.129 | 6.622
-4.5 | 0.105 | 0.00658 | -0.13 | 15.915
-4 | 0.165 | 0.00638 | -0.131 | 25.869
-3.5 | 0.226 | 0.0062 | -0.132 | 36.412
-3 | 0.286 | 0.00609 | -0.134 | 47.071
-2.5 | 0.347 | 0.00597 | -0.135 | 58.173
-2 | 0.411 | 0.00358 | -0.137 | 114.961
-1.5 | 0.472 | 0.00357 | -0.138 | 132.206
-1 | 0.533 | 0.00359 | -0.139 | 148.671
-0.5 | 0.594 | 0.00363 | -0.14 | 163.459
0 | 0.656 | 0.00371 | -0.141 | 176.495
0.5 | 0.716 | 0.0038 | -0.142 | 188.44
1 | 0.777 | 0.00358 | -0.143 | 217.189
1.5 | 0.834 | 0.00364 | -0.144 | 229.243
2 | 0.892 | 0.00371 | -0.145 | 240.736
2.5 | 0.951 | 0.0039 | -0.146 | 243.614
3 | 1.008 | 0.00449 | -0.147 | 224.558
3.5 | 1.064 | 0.00475 | -0.148 | 223.791
4 | 1.116 | 0.00736 | -0.149 | 151.657
4.5 | 1.166 | 0.0117 | -0.149 | 99.667
5 | 1.217 | 0.01215 | -0.15 | 100.135
5.5 | 1.264 | 0.01264 | -0.151 | 100.014
6 | 1.308 | 0.01336 | -0.152 | 97.896
6.5 | 1.347 | 0.014 | -0.153 | 96.224
7 | 1.381 | 0.01449 | -0.154 | 95.282
7.5 | 1.41 | 0.01516 | -0.154 | 93.017
8 | 1.434 | 0.01582 | -0.155 | 90.624
8.5 | 1.452 | 0.01656 | -0.156 | 87.642
9 | 1.464 | 0.01736 | -0.157 | 84.294
9.5 | 1.469 | 0.0182 | -0.157 | 80.724
10 | 1.468 | 0.01906 | -0.158 | 77.024
10.5 | 1.456 | 0.02016 | -0.159 | 72.193
11 | 1.433 | 0.02135 | -0.159 | 67.111
11.5 | 1.403 | 0.02239 | -0.16 | 62.667
12 | 1.367 | 0.02346 | -0.16 | 58.275
12.5 | 1.323 | 0.02524 | -0.16 | 52.401
13 | 1.267 | 0.0281 | -0.159 | 45.089
13.5 | 1.062 | 0.07429 | -0.121 | 14.297
14 | 0.989 | 0.09486 | -0.101 | 10.424
14.5 | 0.939 | 0.10494 | -0.093 | 8.947

## 60. Re 3M Mach 0.10 (2)
BIGFOIL.COM POLAR EXPORT
NACA67-613
NACA67-613 |  |  |  | Cl Max: | 1.6896 | at alpha= | 19 | deg
XFOIL ncrit=9 |  |  |  | L/D Max: | 203.289 | at alpha= | 2 | deg
Re: | 3000000 |  |  | Cd Min: | 0.07541 | at alpha= | 20 | deg
Mach: | 0.1 |  |  | Cl=0 at alpha= | -4.9715 | deg
|  |  |  | @ Cl=0.1, Cd= | 0.0064824
|  |  |  | @ Cl=0.4, Cd= | 0.0048546
|  |  |  | @ Cl=0.6, Cd= | 0.003602
alpha (deg) | Cl | Cd | Cm | Cl/Cd
-17 | -0.8644 | 0.03331 | -0.1701 | -25.9502
-16.5 | -0.8523 | 0.02901 | -0.1726 | -29.3795
-16 | -0.841 | 0.02641 | -0.1709 | -31.844
-15.5 | -0.8331 | 0.02408 | -0.1675 | -34.5972
-15 | -0.8232 | 0.02198 | -0.1634 | -37.4522
-14.5 | -0.8081 | 0.02028 | -0.1592 | -39.8471
-14 | -0.782 | 0.01922 | -0.1558 | -40.6868
-13.5 | -0.747 | 0.01865 | -0.1534 | -40.0536
-13 | -0.7101 | 0.01826 | -0.151 | -38.8883
-12.5 | -0.7074 | 0.01604 | -0.1433 | -44.1022
-12 | -0.6877 | 0.01404 | -0.1382 | -48.9815
-11.5 | -0.6507 | 0.01302 | -0.1356 | -49.977
-11 | -0.6077 | 0.01224 | -0.134 | -49.6487
-10.5 | -0.5626 | 0.01153 | -0.1327 | -48.7944
-10 | -0.5163 | 0.01088 | -0.1315 | -47.454
-9.5 | -0.4685 | 0.01035 | -0.1306 | -45.2657
-9 | -0.4195 | 0.00986 | -0.1298 | -42.5456
-8.5 | -0.3681 | 0.0095 | -0.1295 | -38.7474
-8 | -0.3209 | 0.00874 | -0.1284 | -36.7162
-7.5 | -0.2697 | 0.00832 | -0.128 | -32.4159
-7 | -0.2176 | 0.00798 | -0.1277 | -27.2682
-6.5 | -0.1645 | 0.0077 | -0.1276 | -21.3636
-6 | -0.1123 | 0.00733 | -0.1274 | -15.3206
-5.5 | -0.0581 | 0.0071 | -0.1275 | -8.1831
-5 | -0.0031 | 0.00689 | -0.1278 | -0.44993
-4.5 | 0.0513 | 0.00665 | -0.128 | 7.7143
-4 | 0.1065 | 0.00646 | -0.1283 | 16.4861
-3.5 | 0.1616 | 0.00625 | -0.1287 | 25.856
-3 | 0.2173 | 0.00608 | -0.1291 | 35.7401
-2.5 | 0.273 | 0.0059 | -0.1295 | 46.2712
-2 | 0.3278 | 0.00561 | -0.1298 | 58.4314
-1.5 | 0.3821 | 0.00513 | -0.1303 | 74.4834
-1 | 0.4367 | 0.00429 | -0.1313 | 101.7949
-0.5 | 0.4964 | 0.00356 | -0.133 | 139.4382
0 | 0.5542 | 0.00357 | -0.1337 | 155.2381
0.5 | 0.6114 | 0.00361 | -0.1342 | 169.3629
1 | 0.6678 | 0.00365 | -0.1346 | 182.9589
1.5 | 0.7232 | 0.00367 | -0.1348 | 197.0572
2 | 0.7725 | 0.0038 | -0.1336 | 203.2895
3 | 0.7931 | 0.00572 | -0.1145 | 138.6538
3.5 | 0.8099 | 0.00666 | -0.1068 | 121.6066
4 | 0.8308 | 0.00765 | -0.1002 | 108.6013
4.5 | 0.8536 | 0.00876 | -0.0943 | 97.4429
5 | 0.8818 | 0.00984 | -0.0897 | 89.6138
5.5 | 0.9156 | 0.01078 | -0.0862 | 84.9351
6 | 0.9549 | 0.01155 | -0.0837 | 82.6753
6.5 | 0.9963 | 0.01218 | -0.0817 | 81.798
7 | 1.0395 | 0.01275 | -0.08 | 81.5294
7.5 | 1.0822 | 0.01336 | -0.0783 | 81.003
8 | 1.1232 | 0.01407 | -0.0763 | 79.8294
8.5 | 1.1649 | 0.01477 | -0.0746 | 78.8693
9 | 1.2046 | 0.01556 | -0.0725 | 77.4165
9.5 | 1.2426 | 0.01648 | -0.0702 | 75.4005
10 | 1.2824 | 0.0173 | -0.0684 | 74.1272
10.5 | 1.3188 | 0.01834 | -0.066 | 71.9084
11 | 1.3558 | 0.01936 | -0.0638 | 70.031
11.5 | 1.3918 | 0.02043 | -0.0616 | 68.1253
12 | 1.4265 | 0.02162 | -0.0593 | 65.9806
12.5 | 1.4565 | 0.02315 | -0.0563 | 62.9158
13 | 1.4903 | 0.02441 | -0.0542 | 61.0528
13.5 | 1.5211 | 0.02587 | -0.0516 | 58.7978
14 | 1.5496 | 0.02756 | -0.049 | 56.2264
14.5 | 1.5727 | 0.02967 | -0.0458 | 53.0064
15 | 1.5986 | 0.03159 | -0.0432 | 50.6046
15.5 | 1.6212 | 0.03374 | -0.0403 | 48.0498
16 | 1.6324 | 0.03586 | -0.0354 | 45.5215
17 | 1.6654 | 0.04215 | -0.0306 | 39.5113
17.5 | 1.6691 | 0.04677 | -0.028 | 35.6874
18 | 1.6809 | 0.0508 | -0.0264 | 33.0886
18.5 | 1.6879 | 0.05551 | -0.0251 | 30.4071
19 | 1.6896 | 0.06113 | -0.0243 | 27.6395
19.5 | 1.6873 | 0.06759 | -0.0243 | 24.9638
20 | 1.6776 | 0.07541 | -0.0252 | 22.2464

## 61. Re 3M Mach 0.25 (1)
BIGFOIL.COM POLAR EXPORT
NACA67-613
NACA67-613 |  |  |  | Cl Max: | 1.437 | at alpha= | 8.5 | deg
JavaFoil+Calcfoil stall+Eppler ext transition |  |  |  | L/D Max: | 245.199 | at alpha= | 2.5 | deg
Re: | 3000000 |  |  | Cd Min: | 0.00352 | at alpha= | -2 | deg
Mach: | 0.25 |  |  | Cl=0 at alpha= | -5.377 | deg
|  |  |  | @ Cl=0.1, Cd= | 0.0066741
|  |  |  | @ Cl=0.4, Cd= | 0.0043982
|  |  |  | @ Cl=0.6, Cd= | 0.0037019
alpha (deg) | Cl | Cd | Cm | Cl/Cd
-18 | -0.074 | 0.16402 | -0.048 | -0.449
-17.5 | -0.117 | 0.16794 | -0.047 | -0.699
-17 | -0.204 | 0.16353 | -0.047 | -1.245
-16.5 | -0.261 | 0.14288 | -0.048 | -1.825
-16 | -0.31 | 0.1319 | -0.048 | -2.35
-15.5 | -0.354 | 0.12344 | -0.048 | -2.864
-15 | -0.392 | 0.11508 | -0.05 | -3.407
-14.5 | -0.425 | 0.10814 | -0.05 | -3.929
-14 | -0.449 | 0.10262 | -0.05 | -4.377
-13.5 | -0.462 | 0.09613 | -0.052 | -4.807
-13 | -0.467 | 0.089 | -0.054 | -5.244
-12.5 | -0.466 | 0.08301 | -0.055 | -5.613
-12 | -0.46 | 0.07708 | -0.057 | -5.966
-11.5 | -0.449 | 0.07234 | -0.059 | -6.203
-11 | -0.432 | 0.06758 | -0.061 | -6.398
-10.5 | -0.411 | 0.06287 | -0.063 | -6.543
-10 | -0.386 | 0.05825 | -0.067 | -6.629
-9.5 | -0.358 | 0.05287 | -0.072 | -6.766
-9 | -0.388 | 0.00982 | -0.121 | -39.538
-8.5 | -0.345 | 0.00914 | -0.123 | -37.72
-8 | -0.296 | 0.00872 | -0.124 | -33.974
-7.5 | -0.244 | 0.00827 | -0.126 | -29.572
-7 | -0.19 | 0.00789 | -0.127 | -24.075
-6.5 | -0.133 | 0.0076 | -0.128 | -17.532
-6 | -0.075 | 0.00733 | -0.13 | -10.207
-5.5 | -0.015 | 0.00706 | -0.131 | -2.131
-5 | 0.046 | 0.00686 | -0.132 | 6.672
-4.5 | 0.107 | 0.00665 | -0.133 | 16.141
-4 | 0.169 | 0.00648 | -0.135 | 26.121
-3.5 | 0.232 | 0.00629 | -0.136 | 36.79
-3 | 0.294 | 0.00618 | -0.137 | 47.569
-2.5 | 0.357 | 0.00604 | -0.138 | 59.044
-2 | 0.423 | 0.00352 | -0.14 | 119.886
-1.5 | 0.485 | 0.00354 | -0.142 | 137.035
-1 | 0.548 | 0.00366 | -0.143 | 149.573
-0.5 | 0.61 | 0.00371 | -0.144 | 164.698
0 | 0.674 | 0.00378 | -0.145 | 178.167
0.5 | 0.736 | 0.00353 | -0.146 | 208.079
1 | 0.798 | 0.00363 | -0.147 | 219.633
1.5 | 0.856 | 0.0037 | -0.148 | 231.323
2 | 0.916 | 0.00378 | -0.149 | 242.457
2.5 | 0.976 | 0.00398 | -0.15 | 245.199
3 | 1.035 | 0.00426 | -0.151 | 242.774
3.5 | 1.091 | 0.00466 | -0.152 | 234.283
4 | 1.142 | 0.01168 | -0.152 | 97.782
4.5 | 1.194 | 0.01215 | -0.153 | 98.305
5 | 1.244 | 0.01264 | -0.154 | 98.474
5.5 | 1.292 | 0.01322 | -0.155 | 97.688
6 | 1.333 | 0.01398 | -0.156 | 95.361
6.5 | 1.368 | 0.01468 | -0.157 | 93.192
7 | 1.397 | 0.0153 | -0.158 | 91.302
7.5 | 1.418 | 0.01608 | -0.158 | 88.231
8 | 1.432 | 0.01679 | -0.159 | 85.31
8.5 | 1.437 | 0.01772 | -0.16 | 81.058
9 | 1.432 | 0.0186 | -0.161 | 76.97
9.5 | 1.416 | 0.01973 | -0.161 | 71.789
10 | 1.391 | 0.0208 | -0.162 | 66.871
10.5 | 1.345 | 0.02225 | -0.162 | 60.446
11 | 1.281 | 0.02385 | -0.163 | 53.726
11.5 | 1.009 | 0.07535 | -0.1 | 13.388
12 | 0.931 | 0.08555 | -0.088 | 10.885
12.5 | 0.853 | 0.09314 | -0.082 | 9.164
13 | 0.772 | 0.09912 | -0.084 | 7.787
13.5 | 0.683 | 0.11172 | -0.078 | 6.114

## 62. Re 3M Mach 0.25 (2)
BIGFOIL.COM POLAR EXPORT
NACA67-613
NACA67-613 |  |  |  | Cl Max: | 1.5994 | at alpha= | 15.5 | deg
XFOIL ncrit=9 |  |  |  | L/D Max: | 206.13 | at alpha= | 2 | deg
Re: | 3000000 |  |  | Cd Min: | 0.15253 | at alpha= | 20 | deg
Mach: | 0.25 |  |  | Cl=0 at alpha= | -4.9667 | deg
|  |  |  | @ Cl=0.1, Cd= | 0.0065878
|  |  |  | @ Cl=0.4, Cd= | 0.0051982
|  |  |  | @ Cl=0.6, Cd= | 0.0036607
alpha (deg) | Cl | Cd | Cm | Cl/Cd
-16.5 | -0.2246 | 0.14777 | -0.1174 | -1.5199
-16 | -0.2119 | 0.13834 | -0.123 | -1.5317
-15.5 | -0.2029 | 0.129 | -0.1283 | -1.5729
-15 | -0.1785 | 0.12336 | -0.1335 | -1.447
-14.5 | -0.1732 | 0.11497 | -0.1373 | -1.5065
-14 | -0.1612 | 0.10784 | -0.1414 | -1.4948
-13.5 | -0.3217 | 0.06975 | -0.1591 | -4.6122
-13 | -0.2064 | 0.08149 | -0.1533 | -2.5328
-12.5 | -0.6084 | 0.02381 | -0.1705 | -25.5523
-12 | -0.6188 | 0.02032 | -0.1627 | -30.4528
-11.5 | -0.6258 | 0.01747 | -0.1533 | -35.8214
-11 | -0.5988 | 0.01559 | -0.1487 | -38.4092
-10.5 | -0.5621 | 0.0141 | -0.1453 | -39.8652
-10 | -0.5219 | 0.01272 | -0.1423 | -41.0299
-9.5 | -0.4762 | 0.01176 | -0.1401 | -40.4932
-9 | -0.4282 | 0.01085 | -0.1383 | -39.4654
-8.5 | -0.3778 | 0.01015 | -0.1369 | -37.2217
-8 | -0.3257 | 0.0096 | -0.1358 | -33.9271
-7.5 | -0.2773 | 0.00873 | -0.1342 | -31.764
-7 | -0.2241 | 0.00829 | -0.1334 | -27.0326
-6.5 | -0.1701 | 0.00792 | -0.1328 | -21.4773
-6 | -0.1146 | 0.00765 | -0.1325 | -14.9804
-5.5 | -0.0598 | 0.00727 | -0.1322 | -8.2256
-5 | -0.0037 | 0.00703 | -0.1321 | -0.52632
-4.5 | 0.0518 | 0.00674 | -0.132 | 7.6855
-4 | 0.1088 | 0.00656 | -0.1322 | 16.5854
-3.5 | 0.1654 | 0.00633 | -0.1324 | 26.1295
-3 | 0.2228 | 0.00617 | -0.1327 | 36.1102
-2.5 | 0.2801 | 0.00599 | -0.1331 | 46.7613
-2 | 0.3371 | 0.00576 | -0.1335 | 58.5243
-1.5 | 0.3932 | 0.0053 | -0.134 | 74.1887
-1 | 0.448 | 0.00448 | -0.1346 | 100
-0.5 | 0.5098 | 0.00363 | -0.1366 | 140.4408
0 | 0.5697 | 0.00364 | -0.1373 | 156.511
0.5 | 0.6283 | 0.00368 | -0.1377 | 170.7337
1 | 0.6863 | 0.00372 | -0.138 | 184.4892
1.5 | 0.7431 | 0.00373 | -0.138 | 199.2225
2 | 0.7936 | 0.00385 | -0.1367 | 206.1299
2.5 | 0.8051 | 0.00468 | -0.1268 | 172.0299
3 | 0.8 | 0.00586 | -0.1137 | 136.5188
3.5 | 0.8144 | 0.00691 | -0.1052 | 117.8582
4 | 0.8341 | 0.00801 | -0.0982 | 104.1323
4.5 | 0.8566 | 0.00922 | -0.092 | 92.9067
5 | 0.8856 | 0.01036 | -0.0872 | 85.4826
5.5 | 0.9191 | 0.01142 | -0.0832 | 80.4816
6 | 0.96 | 0.01223 | -0.0806 | 78.4955
6.5 | 1.0032 | 0.0129 | -0.0785 | 77.7674
7 | 1.0472 | 0.01358 | -0.0764 | 77.1134
7.5 | 1.0915 | 0.01426 | -0.0744 | 76.5428
8 | 1.1338 | 0.01506 | -0.0722 | 75.2855
8.5 | 1.1758 | 0.01593 | -0.0698 | 73.8104
9 | 1.2166 | 0.01685 | -0.0674 | 72.2018
9.5 | 1.2571 | 0.01784 | -0.0648 | 70.4652
10 | 1.2958 | 0.01895 | -0.0621 | 68.3799
10.5 | 1.3337 | 0.02018 | -0.0593 | 66.0902
11 | 1.3711 | 0.02142 | -0.0565 | 64.0103
11.5 | 1.4065 | 0.02288 | -0.0535 | 61.4729
12 | 1.4387 | 0.02458 | -0.0502 | 58.5313
12.5 | 1.4725 | 0.02619 | -0.0472 | 56.2237
13 | 1.5027 | 0.02815 | -0.0439 | 53.3819
13.5 | 1.5255 | 0.03071 | -0.04 | 49.6744
14 | 1.5508 | 0.0332 | -0.0366 | 46.7108
14.5 | 1.574 | 0.03588 | -0.0332 | 43.8685
15 | 1.5903 | 0.03932 | -0.0296 | 40.4451
15.5 | 1.5994 | 0.04348 | -0.0259 | 36.7847
16 | 1.5927 | 0.04951 | -0.0223 | 32.1693
16.5 | 1.5861 | 0.05551 | -0.0192 | 28.5732
17.5 | 1.5509 | 0.07168 | -0.0169 | 21.6364
18 | 1.5247 | 0.08286 | -0.0196 | 18.4009
18.5 | 1.4889 | 0.0966 | -0.0252 | 15.413
19 | 1.4484 | 0.11235 | -0.0336 | 12.8919
19.5 | 1.3986 | 0.13099 | -0.0452 | 10.6772
20 | 1.3398 | 0.15253 | -0.0594 | 8.7838

## 63. Re 3M Mach 0.50 (1)
BIGFOIL.COM POLAR EXPORT
NACA67-613
NACA67-613 |  |  |  | Cl Max: | 1.383 | at alpha= | 6 | deg
JavaFoil+Calcfoil stall+Eppler ext transition |  |  |  | L/D Max: | 278.847 | at alpha= | 2 | deg
Re: | 3000000 |  |  | Cd Min: | 0.00339 | at alpha= | 1 | deg
Mach: | 0.5 |  |  | Cl=0 at alpha= | -5.3788 | deg
|  |  |  | @ Cl=0.1, Cd= | 0.0072316
|  |  |  | @ Cl=0.4, Cd= | 0.006371
|  |  |  | @ Cl=0.6, Cd= | 0.00365
alpha (deg) | Cl | Cd | Cm | Cl/Cd
-20 | -0.804 | 0.1672 | -0.06 | -4.808
-19.5 | -0.777 | 0.16182 | -0.06 | -4.799
-19 | -0.75 | 0.15634 | -0.06 | -4.794
-18.5 | -0.723 | 0.15095 | -0.061 | -4.787
-18 | -0.696 | 0.14652 | -0.062 | -4.747
-17.5 | -0.669 | 0.14368 | -0.063 | -4.654
-17 | -0.64 | 0.13782 | -0.06 | -4.643
-16.5 | -0.612 | 0.13376 | -0.06 | -4.579
-16 | -0.585 | 0.12641 | -0.061 | -4.631
-15.5 | -0.558 | 0.12143 | -0.062 | -4.597
-15 | -0.531 | 0.12101 | -0.063 | -4.387
-14.5 | -0.504 | 0.11705 | -0.063 | -4.302
-14 | -0.475 | 0.10969 | -0.062 | -4.335
-13.5 | -0.448 | 0.10522 | -0.061 | -4.255
-13 | -0.42 | 0.10202 | -0.061 | -4.12
-12.5 | -0.393 | 0.09709 | -0.062 | -4.047
-12 | -0.366 | 0.09383 | -0.063 | -3.896
-11.5 | -0.338 | 0.08901 | -0.064 | -3.798
-11 | -0.31 | 0.08604 | -0.061 | -3.604
-10.5 | -0.283 | 0.07501 | -0.063 | -3.769
-10 | -0.255 | 0.06778 | -0.064 | -3.765
-9.5 | -0.228 | 0.06204 | -0.065 | -3.671
-9 | -0.2 | 0.05591 | -0.067 | -3.582
-8.5 | -0.172 | 0.05857 | -0.062 | -2.941
-8 | -0.145 | 0.05188 | -0.067 | -2.795
-7.5 | -0.188 | 0.04753 | -0.072 | -3.955
-7 | -0.159 | 0.04246 | -0.08 | -3.751
-6.5 | -0.141 | 0.00855 | -0.143 | -16.442
-6 | -0.081 | 0.00811 | -0.144 | -9.953
-5.5 | -0.016 | 0.00771 | -0.146 | -2.132
-5 | 0.05 | 0.00742 | -0.147 | 6.789
-4.5 | 0.119 | 0.00716 | -0.149 | 16.588
-4 | 0.188 | 0.00691 | -0.15 | 27.147
-3.5 | 0.257 | 0.00672 | -0.151 | 38.244
-3 | 0.327 | 0.00653 | -0.153 | 50.068
-2.5 | 0.397 | 0.00639 | -0.154 | 62.101
-2 | 0.468 | 0.00594 | -0.155 | 78.804
-1.5 | 0.54 | 0.00365 | -0.157 | 147.863
-1 | 0.61 | 0.00365 | -0.159 | 167.386
-0.5 | 0.68 | 0.0037 | -0.16 | 183.737
0 | 0.752 | 0.00375 | -0.161 | 200.701
0.5 | 0.821 | 0.00354 | -0.163 | 232.079
1 | 0.891 | 0.00339 | -0.164 | 262.949
1.5 | 0.954 | 0.00357 | -0.165 | 267.687
2 | 1.021 | 0.00366 | -0.166 | 278.847
2.5 | 1.086 | 0.00478 | -0.167 | 226.943
3 | 1.148 | 0.00569 | -0.168 | 201.871
3.5 | 1.203 | 0.01305 | -0.168 | 92.178
4 | 1.258 | 0.01369 | -0.169 | 91.873
4.5 | 1.308 | 0.01442 | -0.171 | 90.709
5 | 1.349 | 0.0154 | -0.172 | 87.632
5.5 | 1.379 | 0.01643 | -0.173 | 83.98
6 | 1.383 | 0.01745 | -0.173 | 79.258
6.5 | 1.33 | 0.01882 | -0.174 | 70.683
7 | 0.826 | 0.04942 | -0.097 | 16.717
7.5 | 0.858 | 0.02136 | -0.176 | 40.154
8 | 0.729 | 0.05863 | -0.086 | 12.436
8.5 | 0.755 | 0.05919 | -0.085 | 12.76
9 | 0.781 | 0.06524 | -0.083 | 11.975
9.5 | 0.807 | 0.07845 | -0.082 | 10.289
10 | 0.835 | 0.08317 | -0.087 | 10.035
10.5 | 0.861 | 0.08828 | -0.087 | 9.75
11 | 0.887 | 0.09134 | -0.087 | 9.709

## 64. Re 3M Mach 0.50 (2)
BIGFOIL.COM POLAR EXPORT
NACA67-613
NACA67-613 |  |  |  | Cl Max: | 1.3142 | at alpha= | 10 | deg
XFOIL ncrit=9 |  |  |  | L/D Max: | 215.074 | at alpha= | 2 | deg
Re: | 3000000 |  |  | Cd Min: | 0.21712 | at alpha= | -20 | deg
Mach: | 0.5 |  |  | Cl=0 at alpha= | -4.9573 | deg
|  |  |  | @ Cl=0.1, Cd= | 0.0071274
|  |  |  | @ Cl=0.4, Cd= | 0.0061028
|  |  |  | @ Cl=0.6, Cd= | 0.0039701
alpha (deg) | Cl | Cd | Cm | Cl/Cd
-20 | -0.352 | 0.21712 | -0.0932 | -1.6212
-19.5 | -0.3202 | 0.20718 | -0.1021 | -1.5455
-19 | -0.2852 | 0.19816 | -0.1117 | -1.4392
-18.5 | -0.2557 | 0.18967 | -0.1193 | -1.3481
-18 | -0.235 | 0.17943 | -0.1255 | -1.3097
-17 | -0.1882 | 0.16489 | -0.136 | -1.1414
-16.5 | -0.1721 | 0.15593 | -0.1406 | -1.1037
-16 | -0.1514 | 0.14969 | -0.1444 | -1.0114
-15.5 | -0.133 | 0.14303 | -0.1479 | -0.92987
-15 | -0.1209 | 0.13457 | -0.1515 | -0.89842
-14.5 | -0.1074 | 0.12735 | -0.1549 | -0.84335
-14 | -0.0897 | 0.12136 | -0.158 | -0.73912
-13.5 | -0.0722 | 0.11534 | -0.161 | -0.62598
-13 | -0.0632 | 0.1076 | -0.1642 | -0.58736
-12.5 | -0.0545 | 0.10003 | -0.1675 | -0.54484
-12 | -0.0516 | 0.09164 | -0.171 | -0.56307
-11.5 | -0.0429 | 0.08481 | -0.1742 | -0.50584
-11 | -0.0304 | 0.07875 | -0.1773 | -0.38603
-10.5 | -0.0258 | 0.07158 | -0.1808 | -0.36044
-10 | -0.0366 | 0.06229 | -0.1855 | -0.58757
-9.5 | -0.044 | 0.05365 | -0.1908 | -0.82013
-9 | -0.0698 | 0.04266 | -0.1995 | -1.6362
-8.5 | -0.1131 | 0.0348 | -0.1973 | -3.25
-8 | -0.1566 | 0.02922 | -0.1872 | -5.3593
-7.5 | -0.1914 | 0.02199 | -0.1767 | -8.704
-7 | -0.2131 | 0.01414 | -0.1661 | -15.0707
-6.5 | -0.1737 | 0.01087 | -0.1612 | -15.9798
-6 | -0.1196 | 0.00934 | -0.1578 | -12.8051
-5.5 | -0.0631 | 0.00842 | -0.1549 | -7.4941
-5 | -0.0053 | 0.00774 | -0.1524 | -0.68475
-4.5 | 0.0567 | 0.00738 | -0.151 | 7.6829
-4 | 0.1184 | 0.00702 | -0.1498 | 16.8661
-3.5 | 0.1822 | 0.0068 | -0.1493 | 26.7941
-3 | 0.2468 | 0.0066 | -0.1492 | 37.3939
-2.5 | 0.3105 | 0.00643 | -0.149 | 48.2893
-2 | 0.3735 | 0.00624 | -0.1488 | 59.8558
-1.5 | 0.4353 | 0.00592 | -0.1485 | 73.5304
-1 | 0.4954 | 0.00527 | -0.1484 | 94.0038
-0.5 | 0.565 | 0.00396 | -0.1513 | 142.6768
0 | 0.6344 | 0.00398 | -0.1524 | 159.397
0.5 | 0.699 | 0.00402 | -0.1522 | 173.8806
1 | 0.7641 | 0.00408 | -0.1521 | 187.2794
1.5 | 0.8251 | 0.00403 | -0.1511 | 204.7395
2 | 0.8775 | 0.00408 | -0.1481 | 215.0735
2.5 | 0.8673 | 0.00485 | -0.1315 | 178.8247
3 | 0.8375 | 0.00668 | -0.1124 | 125.3743
3.5 | 0.8377 | 0.00843 | -0.1002 | 99.3713
4 | 0.8529 | 0.01003 | -0.0913 | 85.0349
4.5 | 0.8755 | 0.01162 | -0.084 | 75.3442
5 | 0.9031 | 0.01323 | -0.0777 | 68.2615
5.5 | 0.9388 | 0.01468 | -0.0728 | 63.951
6 | 0.9862 | 0.01573 | -0.0695 | 62.6955
6.5 | 1.0361 | 0.01673 | -0.0664 | 61.9307
7 | 1.086 | 0.01779 | -0.0631 | 61.0455
7.5 | 1.1341 | 0.01902 | -0.0594 | 59.6267
8 | 1.1812 | 0.02039 | -0.0554 | 57.9304
8.5 | 1.2264 | 0.022 | -0.0509 | 55.7455
9 | 1.2661 | 0.02406 | -0.0457 | 52.6226
9.5 | 1.3006 | 0.02663 | -0.0398 | 48.8397
10 | 1.3142 | 0.03083 | -0.0322 | 42.6273
10.5 | 1.3086 | 0.03715 | -0.0244 | 35.2248
11 | 1.2875 | 0.04545 | -0.0181 | 28.3278
11.5 | 1.2571 | 0.05515 | -0.0146 | 22.7942
12 | 1.2178 | 0.06695 | -0.0147 | 18.1897
12.5 | 1.1748 | 0.08099 | -0.0193 | 14.5055
13 | 1.1379 | 0.09646 | -0.0279 | 11.7966
13.5 | 1.1076 | 0.11327 | -0.0394 | 9.7784
14 | 1.0829 | 0.13059 | -0.0508 | 8.2924
14.5 | 1.0608 | 0.147 | -0.0613 | 7.2163
15 | 1.0438 | 0.16268 | -0.0715 | 6.4163

## 65. Re 4M Mach 0.00 (1)
BIGFOIL.COM POLAR EXPORT
NACA67-613
NACA67-613 |  |  |  | Cl Max: | 1.479 | at alpha= | 10 | deg
JavaFoil+Calcfoil stall+Eppler ext transition |  |  |  | L/D Max: | 223.588 | at alpha= | 2 | deg
Re: | 4000000 |  |  | Cd Min: | 0.00334 | at alpha= | -1.5 | deg
Mach: | 0 |  |  | Cl=0 at alpha= | -5.375 | deg
|  |  |  | @ Cl=0.1, Cd= | 0.0062115
|  |  |  | @ Cl=0.4, Cd= | 0.0036829
|  |  |  | @ Cl=0.6, Cd= | 0.0034518
alpha (deg) | Cl | Cd | Cm | Cl/Cd
-19.5 | -0.461 | 0.16294 | -0.046 | -2.83
-19 | -0.477 | 0.15642 | -0.046 | -3.052
-18.5 | -0.493 | 0.15055 | -0.046 | -3.276
-18 | -0.509 | 0.14191 | -0.047 | -3.585
-17.5 | -0.523 | 0.13468 | -0.048 | -3.883
-17 | -0.536 | 0.12706 | -0.049 | -4.221
-16.5 | -0.548 | 0.12177 | -0.05 | -4.5
-16 | -0.558 | 0.11549 | -0.051 | -4.828
-15.5 | -0.565 | 0.10896 | -0.051 | -5.185
-15 | -0.57 | 0.10122 | -0.054 | -5.635
-14.5 | -0.572 | 0.09651 | -0.055 | -5.927
-14 | -0.569 | 0.09046 | -0.056 | -6.287
-13.5 | -0.559 | 0.08578 | -0.058 | -6.519
-13 | -0.545 | 0.08058 | -0.059 | -6.761
-12.5 | -0.528 | 0.0753 | -0.061 | -7.006
-12 | -0.508 | 0.07009 | -0.064 | -7.245
-11.5 | -0.486 | 0.06396 | -0.069 | -7.602
-11 | -0.461 | 0.05893 | -0.072 | -7.819
-10.5 | -0.507 | 0.01174 | -0.112 | -43.177
-10 | -0.476 | 0.00972 | -0.115 | -48.99
-9.5 | -0.435 | 0.0091 | -0.117 | -47.839
-9 | -0.391 | 0.00864 | -0.118 | -45.2
-8.5 | -0.343 | 0.00829 | -0.119 | -41.379
-8 | -0.293 | 0.0079 | -0.121 | -37.066
-7.5 | -0.24 | 0.00756 | -0.122 | -31.812
-7 | -0.186 | 0.00723 | -0.123 | -25.742
-6.5 | -0.13 | 0.00702 | -0.125 | -18.54
-6 | -0.073 | 0.0068 | -0.126 | -10.724
-5.5 | -0.015 | 0.00657 | -0.127 | -2.231
-5 | 0.045 | 0.00637 | -0.128 | 6.991
-4.5 | 0.104 | 0.0062 | -0.129 | 16.829
-4 | 0.164 | 0.00604 | -0.131 | 27.23
-3.5 | 0.225 | 0.00587 | -0.132 | 38.29
-3 | 0.285 | 0.00575 | -0.133 | 49.625
-2.5 | 0.346 | 0.00562 | -0.134 | 61.629
-2 | 0.409 | 0.00336 | -0.136 | 121.712
-1.5 | 0.47 | 0.00334 | -0.137 | 140.835
-1 | 0.531 | 0.00337 | -0.138 | 157.305
-0.5 | 0.591 | 0.00344 | -0.139 | 172.022
0 | 0.652 | 0.00352 | -0.14 | 185.248
0.5 | 0.713 | 0.00359 | -0.141 | 198.582
1 | 0.773 | 0.00366 | -0.142 | 211.154
1.5 | 0.83 | 0.0038 | -0.144 | 218.313
2 | 0.888 | 0.00397 | -0.144 | 223.588
2.5 | 0.946 | 0.00442 | -0.145 | 213.857
3 | 1.003 | 0.00506 | -0.146 | 198.074
3.5 | 1.058 | 0.00551 | -0.147 | 192.113
4 | 1.111 | 0.00835 | -0.148 | 133.076
4.5 | 1.162 | 0.01104 | -0.149 | 105.271
5 | 1.212 | 0.01147 | -0.15 | 105.67
5.5 | 1.261 | 0.01193 | -0.15 | 105.653
6 | 1.304 | 0.01261 | -0.151 | 103.453
6.5 | 1.344 | 0.0132 | -0.152 | 101.787
7 | 1.379 | 0.01366 | -0.153 | 100.908
7.5 | 1.409 | 0.01427 | -0.154 | 98.711
8 | 1.434 | 0.01488 | -0.154 | 96.394
8.5 | 1.454 | 0.01556 | -0.155 | 93.428
9 | 1.468 | 0.01621 | -0.156 | 90.554
9.5 | 1.476 | 0.01705 | -0.157 | 86.598
10 | 1.479 | 0.01787 | -0.157 | 82.738
10.5 | 1.47 | 0.01874 | -0.158 | 78.413
11 | 1.451 | 0.01981 | -0.159 | 73.267
11.5 | 1.427 | 0.02087 | -0.159 | 68.377
12 | 1.397 | 0.02183 | -0.16 | 63.972
12.5 | 1.361 | 0.02296 | -0.16 | 59.282
13 | 1.319 | 0.02467 | -0.16 | 53.448
13.5 | 1.27 | 0.02686 | -0.16 | 47.291
14 | 1.213 | 0.03025 | -0.158 | 40.117
14.5 | 1.029 | 0.07758 | -0.124 | 13.265
15 | 0.954 | 0.1038 | -0.102 | 9.188

## 66. Re 4M Mach 0.00 (2)
BIGFOIL.COM POLAR EXPORT
NACA67-613
NACA67-613 |  |  |  | Cl Max: | 1.7661 | at alpha= | 20 | deg
XFOIL ncrit=9 |  |  |  | L/D Max: | 214.303 | at alpha= | 1.5 | deg
Re: | 4000000 |  |  | Cd Min: | 0.06147 | at alpha= | 20 | deg
Mach: | 0 |  |  | Cl=0 at alpha= | -4.956 | deg
|  |  |  | @ Cl=0.1, Cd= | 0.0059938
|  |  |  | @ Cl=0.4, Cd= | 0.0047044
|  |  |  | @ Cl=0.6, Cd= | 0.0032019
alpha (deg) | Cl | Cd | Cm | Cl/Cd
-18.5 | -1.0261 | 0.03577 | -0.1551 | -28.686
-18 | -1.0193 | 0.02676 | -0.1669 | -38.0904
-17.5 | -1.0063 | 0.02386 | -0.1663 | -42.1752
-17 | -0.9985 | 0.02158 | -0.1628 | -46.2697
-16.5 | -0.9804 | 0.02007 | -0.1595 | -48.849
-16 | -0.9561 | 0.01889 | -0.1566 | -50.6141
-15.5 | -0.9314 | 0.01779 | -0.1533 | -52.3553
-15 | -0.9054 | 0.01677 | -0.15 | -53.9893
-14.5 | -0.8771 | 0.01582 | -0.1468 | -55.4425
-14 | -0.8464 | 0.01508 | -0.1435 | -56.1273
-13.5 | -0.8167 | 0.01434 | -0.1399 | -56.9526
-13 | -0.7777 | 0.01413 | -0.1376 | -55.0389
-12.5 | -0.7462 | 0.01299 | -0.1343 | -57.4442
-12 | -0.6974 | 0.01282 | -0.1339 | -54.3994
-11.5 | -0.6548 | 0.01212 | -0.1324 | -54.0264
-11 | -0.6159 | 0.01107 | -0.1302 | -55.6369
-10.5 | -0.5733 | 0.0102 | -0.1286 | -56.2059
-10 | -0.5257 | 0.00961 | -0.1278 | -54.7034
-9.5 | -0.476 | 0.00919 | -0.1274 | -51.7954
-9 | -0.4259 | 0.00877 | -0.1269 | -48.5633
-8.5 | -0.3748 | 0.00844 | -0.1267 | -44.4076
-8 | -0.3234 | 0.00814 | -0.1265 | -39.7297
-7.5 | -0.2731 | 0.00769 | -0.126 | -35.5137
-7 | -0.2207 | 0.00735 | -0.1259 | -30.0272
-6.5 | -0.1673 | 0.00708 | -0.126 | -23.6299
-6 | -0.113 | 0.00687 | -0.1263 | -16.4483
-5.5 | -0.0597 | 0.00655 | -0.1264 | -9.1145
-5 | -0.0048 | 0.00636 | -0.1267 | -0.75472
-4.5 | 0.0497 | 0.00613 | -0.127 | 8.1077
-4 | 0.1051 | 0.00598 | -0.1274 | 17.5753
-3.5 | 0.1604 | 0.0058 | -0.1279 | 27.6552
-3 | 0.2169 | 0.00569 | -0.1286 | 38.1195
-2.5 | 0.2728 | 0.00552 | -0.1291 | 49.4203
-2 | 0.3281 | 0.00528 | -0.1296 | 62.1402
-1.5 | 0.3825 | 0.00488 | -0.1299 | 78.3811
-1 | 0.4363 | 0.00434 | -0.1304 | 100.53
-0.5 | 0.4944 | 0.0035 | -0.1321 | 141.2571
0 | 0.5547 | 0.00317 | -0.1338 | 174.9842
0.5 | 0.6116 | 0.00321 | -0.1344 | 190.5296
1 | 0.6688 | 0.00324 | -0.135 | 206.4198
1.5 | 0.7222 | 0.00337 | -0.1348 | 214.3027
2 | 0.7457 | 0.00423 | -0.1281 | 176.2884
2.5 | 0.7588 | 0.0052 | -0.1193 | 145.9231
3 | 0.7762 | 0.00603 | -0.1116 | 128.7231
3.5 | 0.8008 | 0.00685 | -0.1057 | 116.9051
4 | 0.8287 | 0.00769 | -0.1006 | 107.7633
4.5 | 0.8572 | 0.00864 | -0.0959 | 99.213
5 | 0.8888 | 0.00957 | -0.0919 | 92.8736
5.5 | 0.9273 | 0.01028 | -0.0892 | 90.2043
6 | 0.969 | 0.01085 | -0.0872 | 89.3088
6.5 | 1.0121 | 0.01138 | -0.0856 | 88.9367
7 | 1.0547 | 0.01195 | -0.0838 | 88.2594
7.5 | 1.0975 | 0.0125 | -0.0822 | 87.8
8 | 1.1396 | 0.01311 | -0.0805 | 86.926
8.5 | 1.1799 | 0.01381 | -0.0785 | 85.4381
9 | 1.2201 | 0.01453 | -0.0766 | 83.9711
9.5 | 1.2602 | 0.01527 | -0.0748 | 82.5278
10 | 1.2981 | 0.01613 | -0.0726 | 80.4774
10.5 | 1.3366 | 0.01699 | -0.0707 | 78.6698
11 | 1.3742 | 0.01786 | -0.0686 | 76.9429
11.5 | 1.4107 | 0.01886 | -0.0665 | 74.7985
12 | 1.4436 | 0.02008 | -0.064 | 71.8924
12.5 | 1.4793 | 0.02111 | -0.0619 | 70.0758
13 | 1.5129 | 0.02227 | -0.0597 | 67.9344
13.5 | 1.5448 | 0.02359 | -0.0574 | 65.4854
14 | 1.5718 | 0.02528 | -0.0545 | 62.1756
14.5 | 1.6022 | 0.02673 | -0.0523 | 59.9401
15 | 1.6296 | 0.02841 | -0.0498 | 57.3601
15.5 | 1.6546 | 0.0303 | -0.0472 | 54.6073
16 | 1.6771 | 0.03241 | -0.0445 | 51.7464
16.5 | 1.6927 | 0.03508 | -0.0411 | 48.2526
18 | 1.7376 | 0.04343 | -0.0328 | 40.0092
18.5 | 1.7503 | 0.04705 | -0.0309 | 37.2009
19 | 1.7591 | 0.05124 | -0.0294 | 34.3306
19.5 | 1.7645 | 0.05599 | -0.0281 | 31.5146
20 | 1.7661 | 0.06147 | -0.0274 | 28.7311

## 67. Re 4M Mach 0.10 (1)
BIGFOIL.COM POLAR EXPORT
NACA67-613
NACA67-613 |  |  |  | Cl Max: | 1.471 | at alpha= | 9.5 | deg
JavaFoil+Calcfoil stall+Eppler ext transition |  |  |  | L/D Max: | 238.521 | at alpha= | 1.5 | deg
Re: | 4000000 |  |  | Cd Min: | 0.00336 | at alpha= | -2 | deg
Mach: | 0.1 |  |  | Cl=0 at alpha= | -5.375 | deg
|  |  |  | @ Cl=0.1, Cd= | 0.0062517
|  |  |  | @ Cl=0.4, Cd= | 0.0037598
|  |  |  | @ Cl=0.6, Cd= | 0.0034577
alpha (deg) | Cl | Cd | Cm | Cl/Cd
-19.5 | -0.416 | 0.16906 | -0.045 | -2.46
-19 | -0.435 | 0.16046 | -0.046 | -2.709
-18.5 | -0.453 | 0.15237 | -0.046 | -2.976
-18 | -0.472 | 0.14259 | -0.047 | -3.307
-17.5 | -0.489 | 0.13742 | -0.048 | -3.559
-17 | -0.505 | 0.13119 | -0.048 | -3.851
-16.5 | -0.52 | 0.12401 | -0.049 | -4.195
-16 | -0.533 | 0.11818 | -0.05 | -4.512
-15.5 | -0.544 | 0.11117 | -0.051 | -4.892
-15 | -0.552 | 0.10288 | -0.053 | -5.367
-14.5 | -0.557 | 0.09705 | -0.055 | -5.739
-14 | -0.557 | 0.09217 | -0.056 | -6.038
-13.5 | -0.549 | 0.08652 | -0.058 | -6.349
-13 | -0.537 | 0.08152 | -0.059 | -6.582
-12.5 | -0.521 | 0.0757 | -0.061 | -6.887
-12 | -0.503 | 0.07095 | -0.063 | -7.083
-11.5 | -0.482 | 0.0654 | -0.067 | -7.365
-11 | -0.457 | 0.06084 | -0.069 | -7.508
-10.5 | -0.434 | 0.05204 | -0.078 | -8.331
-10 | -0.475 | 0.00992 | -0.115 | -47.844
-9.5 | -0.435 | 0.00916 | -0.117 | -47.483
-9 | -0.391 | 0.0087 | -0.119 | -44.92
-8.5 | -0.344 | 0.00834 | -0.12 | -41.196
-8 | -0.294 | 0.00796 | -0.121 | -36.863
-7.5 | -0.241 | 0.00758 | -0.123 | -31.836
-7 | -0.187 | 0.0073 | -0.124 | -25.573
-6.5 | -0.131 | 0.00702 | -0.125 | -18.611
-6 | -0.073 | 0.00683 | -0.126 | -10.735
-5.5 | -0.015 | 0.0066 | -0.128 | -2.23
-5 | 0.045 | 0.00638 | -0.129 | 7.005
-4.5 | 0.105 | 0.00624 | -0.13 | 16.799
-4 | 0.165 | 0.00606 | -0.131 | 27.246
-3.5 | 0.226 | 0.00588 | -0.133 | 38.387
-3 | 0.287 | 0.00578 | -0.134 | 49.617
-2.5 | 0.348 | 0.00565 | -0.135 | 61.593
-2 | 0.411 | 0.00336 | -0.137 | 122.394
-1.5 | 0.472 | 0.00336 | -0.138 | 140.377
-1 | 0.533 | 0.00339 | -0.139 | 157.393
-0.5 | 0.594 | 0.00345 | -0.14 | 172.378
0 | 0.656 | 0.00353 | -0.141 | 185.542
0.5 | 0.716 | 0.0036 | -0.142 | 198.948
1 | 0.777 | 0.00368 | -0.143 | 211.355
1.5 | 0.834 | 0.0035 | -0.144 | 238.521
2 | 0.892 | 0.00401 | -0.145 | 222.534
2.5 | 0.951 | 0.00447 | -0.146 | 212.722
3 | 1.008 | 0.00506 | -0.147 | 199.264
3.5 | 1.063 | 0.00553 | -0.148 | 192.219
4 | 1.116 | 0.00842 | -0.149 | 132.49
4.5 | 1.167 | 0.01112 | -0.149 | 104.933
5 | 1.218 | 0.01157 | -0.15 | 105.282
5.5 | 1.266 | 0.01203 | -0.151 | 105.23
6 | 1.309 | 0.01271 | -0.152 | 102.997
6.5 | 1.348 | 0.01331 | -0.153 | 101.3
7 | 1.382 | 0.01378 | -0.154 | 100.321
7.5 | 1.411 | 0.0144 | -0.154 | 97.985
8 | 1.435 | 0.01502 | -0.155 | 95.52
8.5 | 1.453 | 0.01575 | -0.156 | 92.275
9 | 1.465 | 0.01649 | -0.157 | 88.843
9.5 | 1.471 | 0.0173 | -0.157 | 84.991
10 | 1.47 | 0.01811 | -0.158 | 81.163
10.5 | 1.457 | 0.01913 | -0.159 | 76.178
11 | 1.434 | 0.0202 | -0.159 | 70.992
11.5 | 1.405 | 0.02123 | -0.16 | 66.18
12 | 1.369 | 0.02223 | -0.16 | 61.587
12.5 | 1.326 | 0.02375 | -0.161 | 55.828
13 | 1.277 | 0.02555 | -0.161 | 49.976
13.5 | 1.22 | 0.02828 | -0.16 | 43.136
14 | 1.014 | 0.07994 | -0.119 | 12.682
14.5 | 0.946 | 0.09896 | -0.102 | 9.558

## 68. Re 4M Mach 0.10 (2)
BIGFOIL.COM POLAR EXPORT
NACA67-613
NACA67-613 |  |  |  | Cl Max: | 1.7467 | at alpha= | 19 | deg
XFOIL ncrit=9 |  |  |  | L/D Max: | 214.763 | at alpha= | 1.5 | deg
Re: | 4000000 |  |  | Cd Min: | 0.06732 | at alpha= | 20 | deg
Mach: | 0.1 |  |  | Cl=0 at alpha= | -4.9535 | deg
|  |  |  | @ Cl=0.1, Cd= | 0.0060055
|  |  |  | @ Cl=0.4, Cd= | 0.0046929
|  |  |  | @ Cl=0.6, Cd= | 0.0032097
alpha (deg) | Cl | Cd | Cm | Cl/Cd
-18 | -0.9645 | 0.036 | -0.1634 | -26.7917
-17.5 | -0.9668 | 0.02765 | -0.1721 | -34.9656
-17 | -0.9671 | 0.02433 | -0.1696 | -39.7493
-16.5 | -0.9616 | 0.02191 | -0.1656 | -43.8886
-16 | -0.9415 | 0.0204 | -0.1625 | -46.152
-15.5 | -0.9204 | 0.01906 | -0.1588 | -48.2896
-15 | -0.8965 | 0.01783 | -0.1552 | -50.2804
-14.5 | -0.8709 | 0.01672 | -0.1515 | -52.0873
-14 | -0.8405 | 0.01588 | -0.1482 | -52.9282
-13.5 | -0.8116 | 0.01502 | -0.1443 | -54.0346
-13 | -0.7741 | 0.01473 | -0.1416 | -52.5526
-12.5 | -0.7473 | 0.01345 | -0.1373 | -55.5613
-12 | -0.6984 | 0.01327 | -0.1366 | -52.63
-11.5 | -0.6567 | 0.01247 | -0.1347 | -52.6624
-11 | -0.616 | 0.01155 | -0.1327 | -53.3333
-10.5 | -0.5755 | 0.01046 | -0.1305 | -55.0191
-10 | -0.5286 | 0.00977 | -0.1294 | -54.1044
-9.5 | -0.4788 | 0.0093 | -0.1288 | -51.4839
-9 | -0.4284 | 0.00887 | -0.1283 | -48.2976
-8.5 | -0.3771 | 0.00852 | -0.1279 | -44.2606
-8 | -0.3255 | 0.0082 | -0.1276 | -39.6951
-7.5 | -0.2745 | 0.00777 | -0.1271 | -35.3282
-7 | -0.2221 | 0.00739 | -0.1269 | -30.0541
-6.5 | -0.1684 | 0.00711 | -0.1269 | -23.685
-6 | -0.1138 | 0.00689 | -0.1271 | -16.5167
-5.5 | -0.0602 | 0.00657 | -0.1272 | -9.1629
-5 | -0.0051 | 0.00637 | -0.1275 | -0.80063
-4.5 | 0.0498 | 0.00615 | -0.1277 | 8.0976
-4 | 0.1054 | 0.00599 | -0.1281 | 17.596
-3.5 | 0.1611 | 0.00582 | -0.1285 | 27.6804
-3 | 0.2181 | 0.00571 | -0.1293 | 38.1961
-2.5 | 0.2741 | 0.00553 | -0.1298 | 49.566
-2 | 0.3298 | 0.0053 | -0.1302 | 62.2264
-1 | 0.4385 | 0.00436 | -0.131 | 100.5734
-0.5 | 0.4968 | 0.00352 | -0.1328 | 141.1364
0 | 0.5575 | 0.00318 | -0.1344 | 175.3145
0.5 | 0.6147 | 0.00322 | -0.135 | 190.9006
1 | 0.6723 | 0.00325 | -0.1357 | 206.8615
1.5 | 0.7259 | 0.00338 | -0.1354 | 214.7633
2 | 0.7493 | 0.00423 | -0.1286 | 177.1395
2.5 | 0.7605 | 0.00519 | -0.1194 | 146.5318
3 | 0.777 | 0.00606 | -0.1114 | 128.2178
3.5 | 0.8013 | 0.00689 | -0.1054 | 116.299
4 | 0.8291 | 0.00775 | -0.1002 | 106.9806
4.5 | 0.8579 | 0.00871 | -0.0955 | 98.496
5.5 | 0.9279 | 0.01038 | -0.0887 | 89.3931
6 | 0.97 | 0.01096 | -0.0867 | 88.5036
6.5 | 1.0137 | 0.01149 | -0.085 | 88.2245
7 | 1.0559 | 0.01209 | -0.0831 | 87.3366
7.5 | 1.0993 | 0.01265 | -0.0815 | 86.9012
8.5 | 1.182 | 0.01399 | -0.0776 | 84.4889
9 | 1.2226 | 0.01474 | -0.0757 | 82.9444
9.5 | 1.2625 | 0.01551 | -0.0737 | 81.3991
10 | 1.3008 | 0.01641 | -0.0715 | 79.2687
10.5 | 1.3398 | 0.01726 | -0.0694 | 77.6246
11 | 1.3774 | 0.01819 | -0.0673 | 75.7229
11.5 | 1.4138 | 0.01925 | -0.0651 | 73.4442
12 | 1.4473 | 0.02047 | -0.0624 | 70.7035
12.5 | 1.4833 | 0.02155 | -0.0603 | 68.8306
13 | 1.5163 | 0.02282 | -0.0579 | 66.4461
13.5 | 1.547 | 0.02429 | -0.0553 | 63.6888
14 | 1.5757 | 0.02595 | -0.0525 | 60.7206
14.5 | 1.6051 | 0.02754 | -0.05 | 58.2825
15 | 1.6324 | 0.02935 | -0.0474 | 55.6184
15.5 | 1.6558 | 0.03148 | -0.0446 | 52.5985
16 | 1.6744 | 0.03403 | -0.0414 | 49.2036
17 | 1.7018 | 0.03916 | -0.0339 | 43.4576
17.5 | 1.718 | 0.04238 | -0.0317 | 40.538
18 | 1.7319 | 0.04594 | -0.0297 | 37.6992
18.5 | 1.7412 | 0.05015 | -0.0279 | 34.7198
19 | 1.7467 | 0.05496 | -0.0264 | 31.7813
19.5 | 1.7461 | 0.06077 | -0.0255 | 28.7329
20 | 1.7424 | 0.06732 | -0.0254 | 25.8824

## 69. Re 4M Mach 0.25 (1)
BIGFOIL.COM POLAR EXPORT
NACA67-613
NACA67-613 |  |  |  | Cl Max: | 1.438 | at alpha= | 8.5 | deg
JavaFoil+Calcfoil stall+Eppler ext transition |  |  |  | L/D Max: | 239.74 | at alpha= | 1.5 | deg
Re: | 4000000 |  |  | Cd Min: | 0.00338 | at alpha= | -1.5 | deg
Mach: | 0.25 |  |  | Cl=0 at alpha= | -5.377 | deg
|  |  |  | @ Cl=0.1, Cd= | 0.0063318
|  |  |  | @ Cl=0.4, Cd= | 0.0041985
|  |  |  | @ Cl=0.6, Cd= | 0.0034819
alpha (deg) | Cl | Cd | Cm | Cl/Cd
-18 | -0.074 | 0.15745 | -0.049 | -0.468
-17.5 | -0.117 | 0.16399 | -0.048 | -0.716
-17 | -0.204 | 0.15822 | -0.048 | -1.287
-16.5 | -0.261 | 0.14242 | -0.049 | -1.832
-16 | -0.31 | 0.12788 | -0.049 | -2.425
-15.5 | -0.354 | 0.11994 | -0.05 | -2.95
-15 | -0.392 | 0.11152 | -0.051 | -3.519
-14.5 | -0.425 | 0.10467 | -0.052 | -4.063
-14 | -0.45 | 0.10029 | -0.052 | -4.483
-13.5 | -0.463 | 0.09248 | -0.054 | -5.002
-13 | -0.467 | 0.08689 | -0.055 | -5.375
-12.5 | -0.466 | 0.08073 | -0.057 | -5.777
-12 | -0.461 | 0.0756 | -0.06 | -6.094
-11.5 | -0.449 | 0.07084 | -0.061 | -6.345
-11 | -0.433 | 0.06629 | -0.063 | -6.533
-10.5 | -0.412 | 0.06119 | -0.066 | -6.739
-10 | -0.388 | 0.05592 | -0.071 | -6.937
-9.5 | -0.37 | 0.04051 | -0.09 | -9.135
-9 | -0.39 | 0.00915 | -0.122 | -42.576
-8.5 | -0.345 | 0.00864 | -0.123 | -39.946
-8 | -0.297 | 0.00822 | -0.124 | -36.062
-7.5 | -0.245 | 0.0078 | -0.126 | -31.357
-7 | -0.19 | 0.00747 | -0.127 | -25.46
-6.5 | -0.133 | 0.00719 | -0.128 | -18.564
-6 | -0.075 | 0.00695 | -0.13 | -10.771
-5.5 | -0.015 | 0.0067 | -0.131 | -2.247
-5 | 0.046 | 0.0065 | -0.132 | 7.054
-4.5 | 0.107 | 0.00631 | -0.134 | 17.033
-4 | 0.169 | 0.00615 | -0.135 | 27.556
-3.5 | 0.232 | 0.00597 | -0.136 | 38.812
-3 | 0.294 | 0.00584 | -0.137 | 50.363
-2.5 | 0.357 | 0.00571 | -0.138 | 62.478
-2 | 0.423 | 0.00339 | -0.14 | 124.837
-1.5 | 0.485 | 0.00338 | -0.142 | 143.417
-1 | 0.548 | 0.00344 | -0.143 | 159.408
-0.5 | 0.61 | 0.00349 | -0.144 | 174.778
0 | 0.674 | 0.00359 | -0.145 | 187.458
0.5 | 0.736 | 0.00364 | -0.146 | 202.172
1 | 0.798 | 0.00343 | -0.147 | 232.674
1.5 | 0.856 | 0.00357 | -0.148 | 239.74
2 | 0.916 | 0.00413 | -0.149 | 222.057
2.5 | 0.976 | 0.00422 | -0.15 | 231.312
3 | 1.034 | 0.00478 | -0.151 | 216.313
3.5 | 1.09 | 0.00728 | -0.152 | 149.72
4 | 1.143 | 0.0111 | -0.152 | 102.971
4.5 | 1.195 | 0.01155 | -0.153 | 103.499
5 | 1.246 | 0.01203 | -0.154 | 103.564
5.5 | 1.293 | 0.01258 | -0.155 | 102.79
6 | 1.334 | 0.0133 | -0.156 | 100.335
6.5 | 1.369 | 0.01396 | -0.157 | 98.099
7 | 1.398 | 0.01455 | -0.158 | 96.132
7.5 | 1.42 | 0.01527 | -0.159 | 92.946
8 | 1.433 | 0.01594 | -0.159 | 89.937
8.5 | 1.438 | 0.01681 | -0.16 | 85.519
9 | 1.433 | 0.01764 | -0.161 | 81.25
9.5 | 1.418 | 0.01873 | -0.161 | 75.695
10 | 1.392 | 0.01977 | -0.162 | 70.416
10.5 | 1.347 | 0.02111 | -0.163 | 63.791
11 | 1.284 | 0.02254 | -0.163 | 56.969
11.5 | 1.194 | 0.02634 | -0.161 | 45.343
12 | 0.935 | 0.08194 | -0.095 | 11.417
12.5 | 0.855 | 0.09061 | -0.087 | 9.439
13 | 0.773 | 0.09526 | -0.087 | 8.117
13.5 | 0.684 | 0.109 | -0.081 | 6.271

## 70. Re 4M Mach 0.25 (2)
BIGFOIL.COM POLAR EXPORT
NACA67-613
NACA67-613 |  |  |  | Cl Max: | 1.653 | at alpha= | 16.5 | deg
XFOIL ncrit=9 |  |  |  | L/D Max: | 218.129 | at alpha= | 1.5 | deg
Re: | 4000000 |  |  | Cd Min: | 0.1596 | at alpha= | -17.5 | deg
Mach: | 0.25 |  |  | Cl=0 at alpha= | -4.9428 | deg
|  |  |  | @ Cl=0.1, Cd= | 0.0060946
|  |  |  | @ Cl=0.4, Cd= | 0.0049631
|  |  |  | @ Cl=0.6, Cd= | 0.0032429
alpha (deg) | Cl | Cd | Cm | Cl/Cd
-17.5 | -0.2864 | 0.1596 | -0.103 | -1.7945
-17 | -0.2639 | 0.15136 | -0.1103 | -1.7435
-16.5 | -0.2349 | 0.14481 | -0.1174 | -1.6221
-16 | -0.2176 | 0.13712 | -0.1228 | -1.5869
-15.5 | -0.2147 | 0.12758 | -0.1268 | -1.6829
-15 | -0.202 | 0.11991 | -0.1317 | -1.6846
-14.5 | -0.6435 | 0.03441 | -0.184 | -18.701
-14 | -0.6689 | 0.02888 | -0.1813 | -23.1614
-13.5 | -0.6698 | 0.02567 | -0.1771 | -26.0927
-13 | -0.6653 | 0.02309 | -0.1718 | -28.8133
-12.5 | -0.7014 | 0.01836 | -0.1608 | -38.2026
-12 | -0.6626 | 0.01793 | -0.1572 | -36.9548
-11.5 | -0.6472 | 0.0159 | -0.1506 | -40.7044
-11 | -0.6112 | 0.01462 | -0.1469 | -41.8057
-10.5 | -0.5777 | 0.01281 | -0.143 | -45.0976
-10 | -0.54 | 0.01108 | -0.1396 | -48.7365
-9.5 | -0.4916 | 0.01023 | -0.1378 | -48.0547
-9 | -0.441 | 0.00957 | -0.1363 | -46.0815
-8.5 | -0.389 | 0.00905 | -0.135 | -42.9834
-8 | -0.3363 | 0.0086 | -0.134 | -39.1047
-7.5 | -0.2815 | 0.00824 | -0.1334 | -34.1626
-7 | -0.2291 | 0.00767 | -0.1325 | -29.8696
-6.5 | -0.1744 | 0.00729 | -0.132 | -23.9232
-6 | -0.1184 | 0.00702 | -0.1318 | -16.8661
-5.5 | -0.0627 | 0.00671 | -0.1316 | -9.3443
-5 | -0.0065 | 0.00647 | -0.1316 | -1.0046
-4.5 | 0.0503 | 0.00626 | -0.1317 | 8.0351
-4 | 0.1074 | 0.00607 | -0.1319 | 17.6936
-3.5 | 0.1655 | 0.00593 | -0.1324 | 27.9089
-3 | 0.2236 | 0.00577 | -0.1329 | 38.7522
-2.5 | 0.2812 | 0.00558 | -0.1333 | 50.3943
-2 | 0.3387 | 0.00538 | -0.1338 | 62.9554
-1.5 | 0.3951 | 0.00501 | -0.1341 | 78.8623
-1 | 0.4505 | 0.00448 | -0.1345 | 100.558
-0.5 | 0.5101 | 0.00362 | -0.1362 | 140.9116
0 | 0.573 | 0.00322 | -0.138 | 177.9503
0.5 | 0.632 | 0.00327 | -0.1386 | 193.2722
1 | 0.6912 | 0.0033 | -0.1392 | 209.4545
1.5 | 0.746 | 0.00342 | -0.1388 | 218.1287
2 | 0.7687 | 0.0042 | -0.1313 | 183.0238
2.5 | 0.7711 | 0.00518 | -0.1197 | 148.861
3 | 0.7819 | 0.00622 | -0.1103 | 125.7074
3.5 | 0.8054 | 0.00713 | -0.1038 | 112.9593
4 | 0.8323 | 0.00809 | -0.0982 | 102.8801
4.5 | 0.8609 | 0.00914 | -0.0931 | 94.1904
5.5 | 0.9323 | 0.01096 | -0.0858 | 85.0639
6 | 0.9753 | 0.01162 | -0.0835 | 83.9329
6.5 | 1.0208 | 0.0122 | -0.0817 | 83.6721
7 | 1.0648 | 0.01284 | -0.0796 | 82.9283
7.5 | 1.1087 | 0.01353 | -0.0775 | 81.9438
8.5 | 1.1941 | 0.01508 | -0.0729 | 79.1844
9 | 1.2364 | 0.01593 | -0.0706 | 77.6146
9.5 | 1.2765 | 0.01688 | -0.068 | 75.622
10.5 | 1.356 | 0.01898 | -0.0627 | 71.4436
11 | 1.3936 | 0.02021 | -0.0598 | 68.956
12 | 1.4666 | 0.02291 | -0.0539 | 64.0157
12.5 | 1.4987 | 0.02459 | -0.0506 | 60.9475
13 | 1.53 | 0.02643 | -0.0473 | 57.8888
13.5 | 1.5611 | 0.02833 | -0.044 | 55.1041
14 | 1.5877 | 0.03064 | -0.0405 | 51.8179
14.5 | 1.6076 | 0.03356 | -0.0366 | 47.9023
15 | 1.6265 | 0.03671 | -0.0329 | 44.3067
15.5 | 1.6416 | 0.04029 | -0.0293 | 40.7446
16 | 1.6516 | 0.04455 | -0.0259 | 37.073
16.5 | 1.653 | 0.04982 | -0.0228 | 33.1794
17 | 1.6492 | 0.05604 | -0.0204 | 29.429
17.5 | 1.6349 | 0.06365 | -0.0187 | 25.6858
18 | 1.6113 | 0.07192 | -0.0173 | 22.4041
18.5 | 1.5841 | 0.08316 | -0.02 | 19.0488
19 | 1.5516 | 0.09618 | -0.0252 | 16.1323
19.5 | 1.5096 | 0.11181 | -0.0333 | 13.5015
20 | 1.4618 | 0.12957 | -0.0443 | 11.2819

## 71. Re 4M Mach 0.50 (1)
BIGFOIL.COM POLAR EXPORT
NACA67-613
NACA67-613 |  |  |  | Cl Max: | 1.384 | at alpha= | 6 | deg
JavaFoil+Calcfoil stall+Eppler ext transition |  |  |  | L/D Max: | 273.921 | at alpha= | 1.5 | deg
Re: | 4000000 |  |  | Cd Min: | 0.00319 | at alpha= | -1 | deg
Mach: | 0.5 |  |  | Cl=0 at alpha= | -5.3788 | deg
|  |  |  | @ Cl=0.1, Cd= | 0.0068433
|  |  |  | @ Cl=0.4, Cd= | 0.0060332
|  |  |  | @ Cl=0.6, Cd= | 0.0032654
alpha (deg) | Cl | Cd | Cm | Cl/Cd
-20 | -0.804 | 0.16155 | -0.06 | -4.978
-19.5 | -0.777 | 0.1559 | -0.06 | -4.983
-19 | -0.75 | 0.1523 | -0.061 | -4.924
-18.5 | -0.723 | 0.1468 | -0.061 | -4.925
-18 | -0.696 | 0.14251 | -0.062 | -4.883
-17.5 | -0.669 | 0.13841 | -0.063 | -4.833
-17 | -0.64 | 0.13425 | -0.061 | -4.77
-16.5 | -0.613 | 0.12877 | -0.061 | -4.758
-16 | -0.586 | 0.12246 | -0.062 | -4.782
-15.5 | -0.558 | 0.11774 | -0.063 | -4.742
-15 | -0.531 | 0.1159 | -0.063 | -4.582
-14.5 | -0.504 | 0.11195 | -0.064 | -4.5
-14 | -0.476 | 0.10861 | -0.063 | -4.381
-13.5 | -0.448 | 0.09655 | -0.062 | -4.64
-13 | -0.421 | 0.08872 | -0.063 | -4.741
-12.5 | -0.393 | 0.08244 | -0.064 | -4.771
-12 | -0.366 | 0.07612 | -0.066 | -4.809
-11.5 | -0.339 | 0.07126 | -0.067 | -4.752
-11 | -0.31 | 0.08386 | -0.062 | -3.699
-10.5 | -0.283 | 0.07274 | -0.064 | -3.888
-10 | -0.255 | 0.06602 | -0.065 | -3.868
-9.5 | -0.228 | 0.05995 | -0.066 | -3.801
-9 | -0.201 | 0.05473 | -0.07 | -3.665
-8.5 | -0.172 | 0.05701 | -0.063 | -3.023
-8 | -0.145 | 0.05087 | -0.069 | -2.852
-7.5 | -0.188 | 0.04652 | -0.074 | -4.046
-7 | -0.161 | 0.03943 | -0.089 | -4.078
-6.5 | -0.141 | 0.00811 | -0.143 | -17.347
-6 | -0.081 | 0.00767 | -0.144 | -10.533
-5.5 | -0.016 | 0.00728 | -0.146 | -2.258
-5 | 0.05 | 0.00701 | -0.147 | 7.196
-4.5 | 0.119 | 0.00678 | -0.149 | 17.523
-4 | 0.188 | 0.00654 | -0.15 | 28.694
-3.5 | 0.257 | 0.00636 | -0.151 | 40.431
-3 | 0.327 | 0.00617 | -0.153 | 53.03
-2.5 | 0.397 | 0.00604 | -0.154 | 65.74
-2 | 0.468 | 0.00588 | -0.156 | 79.627
-1.5 | 0.541 | 0.00367 | -0.158 | 147.441
-1 | 0.611 | 0.00319 | -0.159 | 191.326
-0.5 | 0.681 | 0.00336 | -0.16 | 202.737
0 | 0.752 | 0.00341 | -0.162 | 220.398
0.5 | 0.822 | 0.00348 | -0.163 | 235.873
1 | 0.891 | 0.00326 | -0.164 | 273.007
1.5 | 0.955 | 0.00349 | -0.165 | 273.921
2 | 1.02 | 0.00375 | -0.166 | 272.39
2.5 | 1.084 | 0.00577 | -0.167 | 188.03
3 | 1.146 | 0.00783 | -0.168 | 146.451
3.5 | 1.204 | 0.01246 | -0.169 | 96.611
4 | 1.259 | 0.0131 | -0.17 | 96.106
4.5 | 1.309 | 0.01376 | -0.171 | 95.138
5 | 1.351 | 0.0147 | -0.172 | 91.853
5.5 | 1.381 | 0.01563 | -0.173 | 88.309
6 | 1.384 | 0.01658 | -0.174 | 83.498
6.5 | 1.331 | 0.01789 | -0.175 | 74.433
7 | 1.004 | 0.01994 | -0.175 | 50.38
7.5 | 0.859 | 0.0204 | -0.176 | 42.097
8 | 0.731 | 0.05678 | -0.093 | 12.878
8.5 | 0.766 | 0.05481 | -0.109 | 13.975
9 | 0.783 | 0.06407 | -0.088 | 12.214
9.5 | 0.808 | 0.07549 | -0.085 | 10.702
10 | 0.836 | 0.06772 | -0.09 | 12.339
10.5 | 0.862 | 0.07438 | -0.09 | 11.585
11 | 0.888 | 0.08409 | -0.09 | 10.556

## 72. Re 4M Mach 0.50 (2)
BIGFOIL.COM POLAR EXPORT
NACA67-613
NACA67-613 |  |  |  | Cl Max: | 1.3405 | at alpha= | 10 | deg
XFOIL ncrit=9 |  |  |  | L/D Max: | 228.84 | at alpha= | 1.5 | deg
Re: | 4000000 |  |  | Cd Min: | 0.21349 | at alpha= | -20 | deg
Mach: | 0.5 |  |  | Cl=0 at alpha= | -4.933 | deg
|  |  |  | @ Cl=0.1, Cd= | 0.0066093
|  |  |  | @ Cl=0.4, Cd= | 0.0056282
|  |  |  | @ Cl=0.6, Cd= | 0.0038296
alpha (deg) | Cl | Cd | Cm | Cl/Cd
-20 | -0.3513 | 0.21349 | -0.0949 | -1.6455
-19.5 | -0.3192 | 0.20611 | -0.1029 | -1.5487
-19 | -0.2863 | 0.19737 | -0.1117 | -1.4506
-18.5 | -0.2588 | 0.18817 | -0.1191 | -1.3754
-18 | -0.2384 | 0.17964 | -0.1243 | -1.3271
-17.5 | -0.2176 | 0.17103 | -0.1298 | -1.2723
-17 | -0.1974 | 0.16372 | -0.1343 | -1.2057
-16.5 | -0.178 | 0.1564 | -0.1385 | -1.1381
-16 | -0.1641 | 0.14791 | -0.1426 | -1.1095
-15.5 | -0.1426 | 0.14229 | -0.1461 | -1.0022
-15 | -0.1262 | 0.13532 | -0.1496 | -0.9326
-14.5 | -0.1121 | 0.12788 | -0.1531 | -0.8766
-14 | -0.1035 | 0.11958 | -0.1564 | -0.86553
-13.5 | -0.088 | 0.11322 | -0.1597 | -0.77725
-13 | -0.0719 | 0.10712 | -0.1627 | -0.67121
-12.5 | -0.0655 | 0.09908 | -0.1663 | -0.66108
-12 | -0.0545 | 0.09216 | -0.1696 | -0.59136
-11.5 | -0.051 | 0.08417 | -0.1733 | -0.60592
-11 | -0.0462 | 0.07651 | -0.177 | -0.60384
-10.5 | -0.0527 | 0.06767 | -0.1819 | -0.77878
-10 | -0.0725 | 0.05727 | -0.188 | -1.2659
-9.5 | -0.0796 | 0.04764 | -0.1966 | -1.6709
-9 | -0.1059 | 0.0388 | -0.2009 | -2.7294
-8.5 | -0.1455 | 0.03226 | -0.1958 | -4.5102
-8 | -0.1855 | 0.02685 | -0.185 | -6.9088
-7.5 | -0.2136 | 0.01983 | -0.1747 | -10.7716
-7 | -0.2278 | 0.01242 | -0.1644 | -18.3414
-6.5 | -0.1857 | 0.00947 | -0.1595 | -19.6093
-6 | -0.1308 | 0.00826 | -0.156 | -15.8354
-5.5 | -0.0712 | 0.00762 | -0.1535 | -9.3438
-5 | -0.0083 | 0.00721 | -0.1519 | -1.1512
-4.5 | 0.0536 | 0.00679 | -0.1505 | 7.894
-4 | 0.1178 | 0.00654 | -0.1498 | 18.0122
-3.5 | 0.1813 | 0.00626 | -0.1491 | 28.9617
-3 | 0.2457 | 0.00606 | -0.1489 | 40.5446
-2.5 | 0.3105 | 0.00589 | -0.149 | 52.7165
-2 | 0.3751 | 0.00571 | -0.1491 | 65.6918
-1.5 | 0.439 | 0.0055 | -0.1492 | 79.8182
-1 | 0.5026 | 0.00507 | -0.1496 | 99.1321
-0.5 | 0.565 | 0.00417 | -0.1504 | 135.4916
0 | 0.638 | 0.00346 | -0.153 | 184.3931
0.5 | 0.7048 | 0.0035 | -0.1535 | 201.3714
1 | 0.7701 | 0.00355 | -0.1534 | 216.9296
1.5 | 0.8284 | 0.00362 | -0.1518 | 228.8398
2 | 0.8546 | 0.00396 | -0.1431 | 215.8081
2.5 | 0.8234 | 0.00546 | -0.1228 | 150.8059
3 | 0.8118 | 0.00719 | -0.1079 | 112.9068
3.5 | 0.8266 | 0.00866 | -0.0986 | 95.4503
4.5 | 0.8784 | 0.01152 | -0.0849 | 76.25
5 | 0.913 | 0.01287 | -0.0796 | 70.9402
5.5 | 0.9543 | 0.01408 | -0.0754 | 67.777
6 | 1.0041 | 0.01498 | -0.0723 | 67.0294
6.5 | 1.0547 | 0.01593 | -0.0692 | 66.2084
7 | 1.105 | 0.01694 | -0.0659 | 65.2302
7.5 | 1.1552 | 0.01806 | -0.0623 | 63.9646
8 | 1.2032 | 0.01937 | -0.0583 | 62.1167
8.5 | 1.2497 | 0.02088 | -0.0538 | 59.8515
9 | 1.2935 | 0.02267 | -0.0488 | 57.0578
9.5 | 1.3265 | 0.02525 | -0.0424 | 52.5347
10 | 1.3405 | 0.02932 | -0.0344 | 45.7196
10.5 | 1.3364 | 0.03535 | -0.0263 | 37.8048
11 | 1.3106 | 0.04383 | -0.0194 | 29.9019
11.5 | 1.2714 | 0.05419 | -0.0153 | 23.4619
12 | 1.2303 | 0.06603 | -0.0151 | 18.6324
12.5 | 1.1904 | 0.07947 | -0.0191 | 14.9792
13 | 1.1551 | 0.09443 | -0.0271 | 12.2323
13.5 | 1.1257 | 0.11073 | -0.038 | 10.1662
14 | 1.1034 | 0.12742 | -0.0494 | 8.6596
14.5 | 1.0847 | 0.14316 | -0.0592 | 7.5768
15 | 1.071 | 0.15794 | -0.0688 | 6.7811

## 73. Re 5M Mach 0.00 (1)
BIGFOIL.COM POLAR EXPORT
NACA67-613
NACA67-613 |  |  |  | Cl Max: | 1.48 | at alpha= | 10 | deg
JavaFoil+Calcfoil stall+Eppler ext transition |  |  |  | L/D Max: | 212.023 | at alpha= | 1.5 | deg
Re: | 5000000 |  |  | Cd Min: | 0.00325 | at alpha= | -1.5 | deg
Mach: | 0 |  |  | Cl=0 at alpha= | -5.375 | deg
|  |  |  | @ Cl=0.1, Cd= | 0.0059902
|  |  |  | @ Cl=0.4, Cd= | 0.0036743
|  |  |  | @ Cl=0.6, Cd= | 0.0033418
alpha (deg) | Cl | Cd | Cm | Cl/Cd
-19.5 | -0.461 | 0.16095 | -0.046 | -2.866
-19 | -0.478 | 0.15466 | -0.046 | -3.088
-18.5 | -0.494 | 0.14736 | -0.047 | -3.349
-18 | -0.509 | 0.1398 | -0.048 | -3.641
-17.5 | -0.523 | 0.13295 | -0.049 | -3.936
-17 | -0.537 | 0.12409 | -0.05 | -4.327
-16.5 | -0.548 | 0.11946 | -0.051 | -4.59
-16 | -0.558 | 0.11292 | -0.052 | -4.943
-15.5 | -0.565 | 0.10792 | -0.053 | -5.24
-15 | -0.571 | 0.10028 | -0.055 | -5.694
-14.5 | -0.573 | 0.09482 | -0.056 | -6.038
-14 | -0.569 | 0.08923 | -0.057 | -6.381
-13.5 | -0.56 | 0.08389 | -0.059 | -6.676
-13 | -0.546 | 0.07907 | -0.061 | -6.901
-12.5 | -0.529 | 0.07373 | -0.063 | -7.17
-12 | -0.51 | 0.06762 | -0.067 | -7.539
-11.5 | -0.49 | 0.05999 | -0.073 | -8.166
-11 | -0.47 | 0.05055 | -0.081 | -9.291
-10.5 | -0.514 | 0.01 | -0.114 | -51.398
-10 | -0.477 | 0.00923 | -0.115 | -51.688
-9.5 | -0.436 | 0.00869 | -0.117 | -50.173
-9 | -0.391 | 0.00828 | -0.118 | -47.208
-8.5 | -0.343 | 0.00793 | -0.12 | -43.313
-8 | -0.293 | 0.00757 | -0.121 | -38.716
-7.5 | -0.241 | 0.00725 | -0.122 | -33.21
-7 | -0.186 | 0.00695 | -0.123 | -26.803
-6.5 | -0.13 | 0.00674 | -0.125 | -19.323
-6 | -0.073 | 0.00654 | -0.126 | -11.16
-5.5 | -0.015 | 0.0063 | -0.127 | -2.325
-5 | 0.045 | 0.00613 | -0.128 | 7.27
-4.5 | 0.104 | 0.00598 | -0.13 | 17.466
-4 | 0.165 | 0.0058 | -0.131 | 28.377
-3.5 | 0.225 | 0.00565 | -0.132 | 39.85
-3 | 0.286 | 0.00553 | -0.133 | 51.642
-2.5 | 0.346 | 0.00538 | -0.134 | 64.434
-2 | 0.409 | 0.00339 | -0.136 | 120.863
-1.5 | 0.47 | 0.00325 | -0.137 | 144.47
-1 | 0.531 | 0.00329 | -0.138 | 161.176
-0.5 | 0.591 | 0.00333 | -0.139 | 177.708
0 | 0.652 | 0.00341 | -0.14 | 191.547
0.5 | 0.713 | 0.00348 | -0.141 | 204.841
1 | 0.773 | 0.00369 | -0.143 | 209.537
1.5 | 0.829 | 0.00391 | -0.143 | 212.023
2 | 0.888 | 0.00445 | -0.144 | 199.352
2.5 | 0.946 | 0.00491 | -0.145 | 192.474
3 | 1.002 | 0.00577 | -0.146 | 173.585
3.5 | 1.058 | 0.00608 | -0.147 | 173.876
4 | 1.111 | 0.00881 | -0.148 | 126.097
4.5 | 1.163 | 0.01064 | -0.149 | 109.311
5 | 1.213 | 0.01105 | -0.15 | 109.759
5.5 | 1.261 | 0.01149 | -0.151 | 109.78
6 | 1.305 | 0.01212 | -0.151 | 107.685
6.5 | 1.345 | 0.01269 | -0.152 | 105.988
7 | 1.38 | 0.01313 | -0.153 | 105.085
7.5 | 1.41 | 0.01371 | -0.154 | 102.818
8 | 1.435 | 0.01431 | -0.155 | 100.298
8.5 | 1.455 | 0.01496 | -0.155 | 97.231
9 | 1.469 | 0.01558 | -0.156 | 94.294
9.5 | 1.477 | 0.01637 | -0.157 | 90.219
10 | 1.48 | 0.01716 | -0.157 | 86.222
10.5 | 1.471 | 0.01798 | -0.158 | 81.823
11 | 1.453 | 0.01903 | -0.159 | 76.35
11.5 | 1.428 | 0.02001 | -0.159 | 71.374
12 | 1.398 | 0.02096 | -0.16 | 66.702
12.5 | 1.362 | 0.02201 | -0.16 | 61.905
13 | 1.321 | 0.02354 | -0.16 | 56.106
13.5 | 1.275 | 0.02533 | -0.16 | 50.325
14 | 1.225 | 0.02739 | -0.16 | 44.701
14.5 | 1.164 | 0.03153 | -0.158 | 36.92
15 | 0.962 | 0.09728 | -0.109 | 9.886

## 74. Re 5M Mach 0.00 (2)
BIGFOIL.COM POLAR EXPORT
NACA67-613
NACA67-613 |  |  |  | Cl Max: | 1.7954 | at alpha= | 20 | deg
XFOIL ncrit=9 |  |  |  | L/D Max: | 220.724 | at alpha= | 1 | deg
Re: | 5000000 |  |  | Cd Min: | 0.05828 | at alpha= | 20 | deg
Mach: | 0 |  |  | Cl=0 at alpha= | -4.9433 | deg
|  |  |  | @ Cl=0.1, Cd= | 0.0057062
|  |  |  | @ Cl=0.4, Cd= | 0.0046109
|  |  |  | @ Cl=0.6, Cd= | 0.002973
alpha (deg) | Cl | Cd | Cm | Cl/Cd
-20 | -1.1578 | 0.04174 | -0.1435 | -27.7384
-19.5 | -1.1591 | 0.03414 | -0.1508 | -33.9514
-19 | -1.1189 | 0.0304 | -0.1577 | -36.8059
-18.5 | -1.0718 | 0.02624 | -0.1667 | -40.846
-18 | -1.0399 | 0.02456 | -0.1674 | -42.3412
-17.5 | -1.0184 | 0.02297 | -0.1656 | -44.3361
-16.5 | -1.0085 | 0.01847 | -0.1564 | -54.6021
-16 | -0.9891 | 0.01709 | -0.1526 | -57.876
-15.5 | -0.9647 | 0.01601 | -0.149 | -60.2561
-15 | -0.9356 | 0.01506 | -0.1459 | -62.1248
-14 | -0.8739 | 0.01359 | -0.1393 | -64.3046
-13.5 | -0.8435 | 0.01302 | -0.1355 | -64.7849
-13 | -0.8015 | 0.01255 | -0.1339 | -63.8645
-12.5 | -0.7616 | 0.01175 | -0.132 | -64.817
-12 | -0.7152 | 0.01144 | -0.1311 | -62.5175
-11.5 | -0.6709 | 0.01088 | -0.1298 | -61.6636
-11 | -0.6236 | 0.01036 | -0.129 | -60.1931
-10.5 | -0.5754 | 0.00988 | -0.1283 | -58.2389
-10 | -0.5304 | 0.00909 | -0.127 | -58.3498
-9.5 | -0.4818 | 0.00862 | -0.1264 | -55.8933
-9 | -0.4317 | 0.00825 | -0.1259 | -52.3273
-8.5 | -0.38 | 0.00793 | -0.1258 | -47.9193
-8 | -0.3276 | 0.00762 | -0.1257 | -42.9921
-7.5 | -0.2744 | 0.00734 | -0.1258 | -37.3842
-7 | -0.2224 | 0.00695 | -0.1257 | -32
-6.5 | -0.1689 | 0.00667 | -0.1258 | -25.3223
-6 | -0.1147 | 0.00647 | -0.126 | -17.728
-5.5 | -0.0609 | 0.00622 | -0.1262 | -9.791
-5 | -0.0063 | 0.00604 | -0.1265 | -1.043
-4.5 | 0.0493 | 0.00587 | -0.127 | 8.3986
-4 | 0.105 | 0.00569 | -0.1275 | 18.4534
-3.5 | 0.1611 | 0.00553 | -0.1281 | 29.132
-3 | 0.2172 | 0.00537 | -0.1286 | 40.4469
-2.5 | 0.2733 | 0.0052 | -0.1292 | 52.5577
-2 | 0.3292 | 0.00502 | -0.1297 | 65.5777
-1.5 | 0.3834 | 0.00474 | -0.13 | 80.8861
-1 | 0.4387 | 0.00431 | -0.1307 | 101.7865
-0.5 | 0.4954 | 0.00367 | -0.1319 | 134.9864
0 | 0.5561 | 0.00301 | -0.1341 | 184.7508
0.5 | 0.6154 | 0.00296 | -0.1352 | 207.9054
1 | 0.671 | 0.00304 | -0.1356 | 220.7237
1.5 | 0.7158 | 0.00339 | -0.1335 | 211.1504
2 | 0.7267 | 0.00469 | -0.1242 | 154.9467
2.5 | 0.7436 | 0.00551 | -0.1163 | 134.9546
3 | 0.7692 | 0.00624 | -0.1104 | 123.2692
3.5 | 0.799 | 0.00693 | -0.1056 | 115.2958
4 | 0.8297 | 0.00771 | -0.1011 | 107.6135
4.5 | 0.8616 | 0.00853 | -0.0969 | 101.0082
5 | 0.8971 | 0.00932 | -0.0936 | 96.2554
5.5 | 0.9375 | 0.00993 | -0.0913 | 94.4109
6 | 0.9807 | 0.01045 | -0.0895 | 93.8469
6.5 | 1.0236 | 0.01096 | -0.0878 | 93.3942
7 | 1.0678 | 0.01143 | -0.0863 | 93.4208
7.5 | 1.1102 | 0.012 | -0.0846 | 92.5167
8 | 1.1523 | 0.01257 | -0.0828 | 91.6706
8.5 | 1.1936 | 0.01322 | -0.081 | 90.2874
9 | 1.2333 | 0.01395 | -0.079 | 88.4086
9.5 | 1.2736 | 0.01465 | -0.0771 | 86.9352
10 | 1.3126 | 0.01545 | -0.0751 | 84.9579
10.5 | 1.3514 | 0.01623 | -0.0731 | 83.2656
11 | 1.3898 | 0.01708 | -0.0712 | 81.37
11.5 | 1.4246 | 0.01813 | -0.0688 | 78.5769
12 | 1.4618 | 0.01906 | -0.0668 | 76.6946
12.5 | 1.4968 | 0.02009 | -0.0646 | 74.5047
13 | 1.5307 | 0.02124 | -0.0624 | 72.0669
13.5 | 1.5605 | 0.02267 | -0.0597 | 68.8355
14.5 | 1.6228 | 0.0254 | -0.0551 | 63.8898
15 | 1.6507 | 0.02703 | -0.0526 | 61.0692
16 | 1.697 | 0.03114 | -0.0469 | 54.4958
16.5 | 1.7198 | 0.03326 | -0.0444 | 51.7078
17 | 1.7408 | 0.03553 | -0.0418 | 48.9952
18.5 | 1.78 | 0.04434 | -0.0332 | 40.1443
19 | 1.7902 | 0.04824 | -0.0313 | 37.1103
19.5 | 1.7934 | 0.05307 | -0.0296 | 33.7931
20 | 1.7954 | 0.05828 | -0.0285 | 30.8065

## 75. Re 5M Mach 0.10 (1)
BIGFOIL.COM POLAR EXPORT
NACA67-613
NACA67-613 |  |  |  | Cl Max: | 1.472 | at alpha= | 9.5 | deg
JavaFoil+Calcfoil stall+Eppler ext transition |  |  |  | L/D Max: | 211.129 | at alpha= | 1.5 | deg
Re: | 5000000 |  |  | Cd Min: | 0.00324 | at alpha= | -1.5 | deg
Mach: | 0.1 |  |  | Cl=0 at alpha= | -5.375 | deg
|  |  |  | @ Cl=0.1, Cd= | 0.0060108
|  |  |  | @ Cl=0.4, Cd= | 0.0037609
|  |  |  | @ Cl=0.6, Cd= | 0.0033477
alpha (deg) | Cl | Cd | Cm | Cl/Cd
-19.5 | -0.416 | 0.16734 | -0.046 | -2.486
-19 | -0.435 | 0.16165 | -0.046 | -2.69
-18.5 | -0.454 | 0.15115 | -0.047 | -3.001
-18 | -0.472 | 0.14013 | -0.048 | -3.368
-17.5 | -0.489 | 0.13515 | -0.049 | -3.621
-17 | -0.506 | 0.12969 | -0.049 | -3.899
-16.5 | -0.521 | 0.12234 | -0.05 | -4.255
-16 | -0.533 | 0.11518 | -0.051 | -4.632
-15.5 | -0.544 | 0.10929 | -0.052 | -4.98
-15 | -0.553 | 0.10118 | -0.055 | -5.464
-14.5 | -0.558 | 0.09562 | -0.056 | -5.831
-14 | -0.557 | 0.09067 | -0.057 | -6.144
-13.5 | -0.55 | 0.0848 | -0.059 | -6.485
-13 | -0.537 | 0.07986 | -0.06 | -6.729
-12.5 | -0.522 | 0.07424 | -0.063 | -7.035
-12 | -0.504 | 0.06899 | -0.066 | -7.306
-11.5 | -0.484 | 0.06229 | -0.071 | -7.777
-11 | -0.461 | 0.05635 | -0.075 | -8.184
-10.5 | -0.509 | 0.01071 | -0.113 | -47.567
-10 | -0.476 | 0.00934 | -0.116 | -50.94
-9.5 | -0.436 | 0.00877 | -0.117 | -49.676
-9 | -0.391 | 0.00833 | -0.119 | -46.959
-8.5 | -0.344 | 0.00799 | -0.12 | -43.05
-8 | -0.294 | 0.00763 | -0.121 | -38.5
-7.5 | -0.241 | 0.00727 | -0.123 | -33.185
-7 | -0.187 | 0.00701 | -0.124 | -26.672
-6.5 | -0.131 | 0.00675 | -0.125 | -19.383
-6 | -0.073 | 0.00655 | -0.127 | -11.195
-5.5 | -0.015 | 0.00635 | -0.128 | -2.319
-5 | 0.045 | 0.00613 | -0.129 | 7.302
-4.5 | 0.105 | 0.006 | -0.13 | 17.487
-4 | 0.165 | 0.00582 | -0.131 | 28.424
-3.5 | 0.226 | 0.00564 | -0.133 | 40.058
-3 | 0.287 | 0.00555 | -0.134 | 51.714
-2.5 | 0.348 | 0.00542 | -0.135 | 64.205
-2 | 0.411 | 0.00341 | -0.137 | 120.632
-1.5 | 0.472 | 0.00324 | -0.138 | 145.714
-1 | 0.533 | 0.00329 | -0.139 | 162.265
-0.5 | 0.594 | 0.00334 | -0.14 | 178.098
0 | 0.656 | 0.00342 | -0.141 | 191.931
0.5 | 0.716 | 0.00347 | -0.142 | 206.357
1 | 0.777 | 0.0037 | -0.143 | 209.872
1.5 | 0.833 | 0.00395 | -0.144 | 211.129
2 | 0.892 | 0.0045 | -0.145 | 198.153
2.5 | 0.95 | 0.00497 | -0.146 | 191.374
3 | 1.007 | 0.00576 | -0.147 | 174.739
3.5 | 1.063 | 0.00773 | -0.148 | 137.46
4 | 1.116 | 0.01016 | -0.149 | 109.815
4.5 | 1.168 | 0.0107 | -0.15 | 109.183
5 | 1.218 | 0.01112 | -0.15 | 109.55
5.5 | 1.267 | 0.01157 | -0.151 | 109.507
6 | 1.31 | 0.01224 | -0.152 | 107.034
6.5 | 1.349 | 0.0128 | -0.153 | 105.371
7 | 1.383 | 0.01326 | -0.154 | 104.317
7.5 | 1.412 | 0.01386 | -0.155 | 101.914
8 | 1.436 | 0.01445 | -0.155 | 99.394
8.5 | 1.454 | 0.01512 | -0.156 | 96.17
9 | 1.466 | 0.01584 | -0.157 | 92.58
9.5 | 1.472 | 0.01662 | -0.158 | 88.555
10 | 1.471 | 0.01739 | -0.158 | 84.588
10.5 | 1.458 | 0.01835 | -0.159 | 79.448
11 | 1.435 | 0.01939 | -0.159 | 74.025
11.5 | 1.406 | 0.02034 | -0.16 | 69.123
12 | 1.371 | 0.02133 | -0.161 | 64.262
12.5 | 1.328 | 0.02267 | -0.161 | 58.573
13 | 1.28 | 0.0243 | -0.161 | 52.692
13.5 | 1.227 | 0.02619 | -0.161 | 46.864
14 | 1.16 | 0.03065 | -0.159 | 37.848
14.5 | 0.956 | 0.09186 | -0.11 | 10.402

## 76. Re 5M Mach 0.10 (2)
BIGFOIL.COM POLAR EXPORT
NACA67-613
NACA67-613 |  |  |  | Cl Max: | 1.7764 | at alpha= | 19 | deg
XFOIL ncrit=9 |  |  |  | L/D Max: | 221.908 | at alpha= | 1 | deg
Re: | 5000000 |  |  | Cd Min: | 0.06463 | at alpha= | 20 | deg
Mach: | 0.1 |  |  | Cl=0 at alpha= | -4.9419 | deg
|  |  |  | @ Cl=0.1, Cd= | 0.0057183
|  |  |  | @ Cl=0.4, Cd= | 0.004644
|  |  |  | @ Cl=0.6, Cd= | 0.0029856
alpha (deg) | Cl | Cd | Cm | Cl/Cd
-19 | -1.0811 | 0.03887 | -0.1534 | -27.8132
-18.5 | -1.0528 | 0.03086 | -0.1671 | -34.1154
-18 | -1.0121 | 0.02786 | -0.1722 | -36.3281
-17.5 | -0.9866 | 0.02596 | -0.1718 | -38.0046
-17 | -0.9894 | 0.02288 | -0.168 | -43.243
-16.5 | -0.9815 | 0.02068 | -0.1639 | -47.4613
-16 | -0.9764 | 0.0185 | -0.1587 | -52.7784
-15.5 | -0.9576 | 0.01703 | -0.1543 | -56.2302
-15 | -0.9321 | 0.01587 | -0.1507 | -58.7335
-14.5 | -0.9041 | 0.01494 | -0.1469 | -60.5154
-14 | -0.8714 | 0.01418 | -0.1437 | -61.4528
-13.5 | -0.8421 | 0.01351 | -0.1395 | -62.3316
-13 | -0.8028 | 0.01303 | -0.1371 | -61.6117
-12.5 | -0.7643 | 0.01212 | -0.1348 | -63.0611
-12 | -0.7179 | 0.01178 | -0.1336 | -60.9423
-11.5 | -0.674 | 0.01115 | -0.132 | -60.4484
-11 | -0.6268 | 0.01059 | -0.131 | -59.1879
-10.5 | -0.5786 | 0.01006 | -0.1301 | -57.5149
-10 | -0.5329 | 0.0093 | -0.1288 | -57.3011
-9.5 | -0.4848 | 0.00873 | -0.1278 | -55.5326
-9 | -0.4345 | 0.00834 | -0.1272 | -52.0983
-8.5 | -0.3825 | 0.008 | -0.127 | -47.8125
-8 | -0.3297 | 0.00767 | -0.1268 | -42.9857
-7.5 | -0.2763 | 0.00738 | -0.1268 | -37.439
-7 | -0.2237 | 0.007 | -0.1266 | -31.9571
-6.5 | -0.1701 | 0.0067 | -0.1267 | -25.3881
-6 | -0.1157 | 0.00649 | -0.1268 | -17.8274
-5.5 | -0.0615 | 0.00625 | -0.1269 | -9.84
-5 | -0.0065 | 0.00606 | -0.1272 | -1.0726
-4.5 | 0.0494 | 0.00589 | -0.1277 | 8.3871
-4 | 0.1054 | 0.0057 | -0.1282 | 18.4912
-3.5 | 0.1618 | 0.00554 | -0.1287 | 29.2058
-3 | 0.2182 | 0.00538 | -0.1293 | 40.5576
-2.5 | 0.2746 | 0.00521 | -0.1299 | 52.7063
-2 | 0.3308 | 0.00503 | -0.1304 | 65.7654
-1.5 | 0.3854 | 0.00476 | -0.1307 | 80.9664
-1 | 0.4408 | 0.00432 | -0.1313 | 102.037
-0.5 | 0.4979 | 0.00368 | -0.1325 | 135.2989
0 | 0.559 | 0.00302 | -0.1347 | 185.0993
0.5 | 0.6186 | 0.00297 | -0.1359 | 208.2828
1 | 0.6746 | 0.00304 | -0.1362 | 221.9079
1.5 | 0.7198 | 0.00339 | -0.1342 | 212.3304
2 | 0.7294 | 0.00469 | -0.1245 | 155.5224
2.5 | 0.7446 | 0.00552 | -0.1161 | 134.8913
3 | 0.7699 | 0.00626 | -0.1101 | 122.9872
3.5 | 0.7994 | 0.00697 | -0.1052 | 114.6915
4 | 0.8303 | 0.00776 | -0.1007 | 106.9974
4.5 | 0.8626 | 0.00859 | -0.0966 | 100.4191
5 | 0.8974 | 0.00941 | -0.093 | 95.3666
5.5 | 0.9386 | 0.01002 | -0.0908 | 93.6727
6 | 0.9815 | 0.01056 | -0.0889 | 92.9451
6.5 | 1.025 | 0.01107 | -0.0871 | 92.5926
7 | 1.0698 | 0.01154 | -0.0857 | 92.7036
7.5 | 1.1116 | 0.01215 | -0.0837 | 91.4897
8 | 1.1544 | 0.01273 | -0.082 | 90.6834
8.5 | 1.1956 | 0.01341 | -0.0801 | 89.1573
9 | 1.2359 | 0.01414 | -0.078 | 87.4045
9.5 | 1.2766 | 0.01487 | -0.0761 | 85.8507
10 | 1.3154 | 0.01569 | -0.0739 | 83.8368
10.5 | 1.3549 | 0.0165 | -0.072 | 82.1152
11 | 1.3924 | 0.01743 | -0.0697 | 79.8853
11.5 | 1.4283 | 0.01848 | -0.0673 | 77.289
12 | 1.4654 | 0.01945 | -0.0652 | 75.3419
12.5 | 1.5006 | 0.02054 | -0.0629 | 73.0574
13 | 1.5335 | 0.02181 | -0.0604 | 70.3118
13.5 | 1.565 | 0.02321 | -0.0578 | 67.4278
14 | 1.5964 | 0.02461 | -0.0553 | 64.8679
14.5 | 1.6267 | 0.02616 | -0.0529 | 62.1827
15 | 1.6522 | 0.02804 | -0.0499 | 58.923
16 | 1.7001 | 0.03225 | -0.0443 | 52.7163
16.5 | 1.7217 | 0.0346 | -0.0416 | 49.7601
17 | 1.7404 | 0.03719 | -0.0388 | 46.7975
17.5 | 1.7516 | 0.04004 | -0.035 | 43.7463
19 | 1.7764 | 0.05203 | -0.028 | 34.1418
19.5 | 1.7689 | 0.05842 | -0.0264 | 30.279
20 | 1.7667 | 0.06463 | -0.0259 | 27.3356

## 77. Re 5M Mach 0.25 (1)
BIGFOIL.COM POLAR EXPORT
NACA67-613
NACA67-613 |  |  |  | Cl Max: | 1.439 | at alpha= | 8.5 | deg
JavaFoil+Calcfoil stall+Eppler ext transition |  |  |  | L/D Max: | 212.33 | at alpha= | 1.5 | deg
Re: | 5000000 |  |  | Cd Min: | 0.0033 | at alpha= | -1.5 | deg
Mach: | 0.25 |  |  | Cl=0 at alpha= | -5.377 | deg
|  |  |  | @ Cl=0.1, Cd= | 0.0060958
|  |  |  | @ Cl=0.4, Cd= | 0.0041574
|  |  |  | @ Cl=0.6, Cd= | 0.0033752
alpha (deg) | Cl | Cd | Cm | Cl/Cd
-18 | -0.074 | 0.1563 | -0.049 | -0.472
-17.5 | -0.117 | 0.16076 | -0.048 | -0.73
-17 | -0.204 | 0.15535 | -0.048 | -1.311
-16.5 | -0.261 | 0.13779 | -0.049 | -1.893
-16 | -0.31 | 0.12671 | -0.05 | -2.449
-15.5 | -0.354 | 0.11767 | -0.051 | -3.009
-15 | -0.393 | 0.10959 | -0.052 | -3.583
-14.5 | -0.426 | 0.1032 | -0.053 | -4.125
-14 | -0.45 | 0.09818 | -0.053 | -4.581
-13.5 | -0.463 | 0.09091 | -0.055 | -5.091
-13 | -0.467 | 0.08568 | -0.056 | -5.456
-12.5 | -0.467 | 0.07965 | -0.059 | -5.864
-12 | -0.461 | 0.07392 | -0.061 | -6.238
-11.5 | -0.45 | 0.06983 | -0.062 | -6.443
-11 | -0.434 | 0.06486 | -0.065 | -6.688
-10.5 | -0.414 | 0.05955 | -0.069 | -6.946
-10 | -0.391 | 0.05257 | -0.077 | -7.436
-9.5 | -0.429 | 0.00955 | -0.12 | -44.975
-9 | -0.39 | 0.00875 | -0.122 | -44.612
-8.5 | -0.346 | 0.00826 | -0.123 | -41.838
-8 | -0.297 | 0.00789 | -0.125 | -37.641
-7.5 | -0.245 | 0.00749 | -0.126 | -32.681
-7 | -0.19 | 0.00716 | -0.127 | -26.564
-6.5 | -0.134 | 0.00691 | -0.129 | -19.323
-6 | -0.075 | 0.00668 | -0.13 | -11.229
-5.5 | -0.015 | 0.00645 | -0.131 | -2.335
-5 | 0.046 | 0.00627 | -0.132 | 7.309
-4.5 | 0.108 | 0.00607 | -0.134 | 17.705
-4 | 0.17 | 0.0059 | -0.135 | 28.76
-3.5 | 0.232 | 0.00572 | -0.136 | 40.514
-3 | 0.294 | 0.00561 | -0.137 | 52.505
-2.5 | 0.357 | 0.00548 | -0.139 | 65.226
-2 | 0.423 | 0.00345 | -0.14 | 122.501
-1.5 | 0.485 | 0.0033 | -0.142 | 147.106
-1 | 0.548 | 0.00335 | -0.143 | 163.415
-0.5 | 0.61 | 0.00338 | -0.144 | 180.536
0 | 0.674 | 0.00347 | -0.145 | 194.173
0.5 | 0.736 | 0.00353 | -0.146 | 208.601
1 | 0.798 | 0.00378 | -0.147 | 211.349
1.5 | 0.856 | 0.00403 | -0.148 | 212.33
2 | 0.916 | 0.00465 | -0.149 | 196.935
2.5 | 0.975 | 0.00519 | -0.15 | 187.969
3 | 1.034 | 0.00542 | -0.151 | 190.694
3.5 | 1.09 | 0.00813 | -0.152 | 133.967
4 | 1.144 | 0.0107 | -0.153 | 106.921
4.5 | 1.196 | 0.01111 | -0.153 | 107.686
5 | 1.246 | 0.01156 | -0.154 | 107.81
5.5 | 1.294 | 0.01212 | -0.155 | 106.687
6 | 1.335 | 0.01281 | -0.156 | 104.251
6.5 | 1.37 | 0.01344 | -0.157 | 101.992
7 | 1.399 | 0.014 | -0.158 | 99.962
7.5 | 1.421 | 0.0147 | -0.159 | 96.676
8 | 1.434 | 0.01533 | -0.159 | 93.577
8.5 | 1.439 | 0.01616 | -0.16 | 89.039
9 | 1.434 | 0.01695 | -0.161 | 84.626
9.5 | 1.419 | 0.01799 | -0.162 | 78.887
10 | 1.393 | 0.01896 | -0.162 | 73.509
10.5 | 1.348 | 0.02018 | -0.163 | 66.806
11 | 1.286 | 0.02155 | -0.163 | 59.672
11.5 | 1.207 | 0.02378 | -0.163 | 50.762
12 | 0.942 | 0.07775 | -0.103 | 12.119
12.5 | 0.857 | 0.08795 | -0.091 | 9.749
13 | 0.775 | 0.09344 | -0.092 | 8.296
13.5 | 0.685 | 0.10475 | -0.085 | 6.538

## 78. Re 5M Mach 0.25 (2)
BIGFOIL.COM POLAR EXPORT
NACA67-613
NACA67-613 |  |  |  | Cl Max: | 1.6957 | at alpha= | 17 | deg
XFOIL ncrit=9 |  |  |  | L/D Max: | 225.292 | at alpha= | 1 | deg
Re: | 5000000 |  |  | Cd Min: | 0.12205 | at alpha= | 20 | deg
Mach: | 0.25 |  |  | Cl=0 at alpha= | -4.9334 | deg
|  |  |  | @ Cl=0.1, Cd= | 0.00579
|  |  |  | @ Cl=0.4, Cd= | 0.0048213
|  |  |  | @ Cl=0.6, Cd= | 0.0030352
alpha (deg) | Cl | Cd | Cm | Cl/Cd
-15.5 | -0.7042 | 0.03849 | -0.1837 | -18.2957
-15 | -0.759 | 0.02949 | -0.1846 | -25.7375
-14.5 | -0.7946 | 0.02415 | -0.1789 | -32.9027
-14 | -0.7881 | 0.02168 | -0.1736 | -36.3515
-13.5 | -0.7743 | 0.01962 | -0.1682 | -39.4648
-12.5 | -0.7497 | 0.01573 | -0.1547 | -47.6605
-12 | -0.7088 | 0.01534 | -0.1511 | -46.206
-11.5 | -0.6776 | 0.01374 | -0.1467 | -49.3159
-11 | -0.6352 | 0.01263 | -0.1438 | -50.293
-10.5 | -0.5902 | 0.01163 | -0.1413 | -50.7481
-10 | -0.5439 | 0.0107 | -0.1391 | -50.8318
-9.5 | -0.4972 | 0.00978 | -0.1369 | -50.8384
-9 | -0.4485 | 0.00895 | -0.1351 | -50.1117
-8.5 | -0.3953 | 0.00843 | -0.134 | -46.8921
-8 | -0.3411 | 0.008 | -0.1333 | -42.6375
-7.5 | -0.2861 | 0.00764 | -0.1327 | -37.4476
-7 | -0.2308 | 0.0073 | -0.1323 | -31.6164
-6.5 | -0.1766 | 0.00689 | -0.1316 | -25.6313
-6 | -0.1209 | 0.00662 | -0.1314 | -18.2628
-5.5 | -0.0643 | 0.00642 | -0.1314 | -10.0156
-5 | -0.0077 | 0.00617 | -0.1314 | -1.248
-4.5 | 0.0501 | 0.00599 | -0.1317 | 8.3639
-4 | 0.1075 | 0.00576 | -0.132 | 18.6632
-3.5 | 0.1657 | 0.00561 | -0.1325 | 29.5365
-3 | 0.2236 | 0.00542 | -0.133 | 41.2546
-2.5 | 0.2818 | 0.00526 | -0.1335 | 53.5741
-2 | 0.3396 | 0.00511 | -0.134 | 66.4579
-1.5 | 0.3964 | 0.00485 | -0.1343 | 81.732
-1 | 0.4529 | 0.0044 | -0.1348 | 102.9318
-0.5 | 0.5112 | 0.00376 | -0.1359 | 135.9574
0 | 0.5745 | 0.00306 | -0.1383 | 187.7451
0.5 | 0.6361 | 0.003 | -0.1395 | 212.0333
1 | 0.6939 | 0.00308 | -0.1398 | 225.2922
1.5 | 0.7413 | 0.00337 | -0.1378 | 219.9703
2 | 0.7436 | 0.00463 | -0.1261 | 160.6048
2.5 | 0.7531 | 0.00555 | -0.1161 | 135.6937
3 | 0.7739 | 0.00643 | -0.1089 | 120.3577
3.5 | 0.8025 | 0.00723 | -0.1034 | 110.9959
4 | 0.834 | 0.00807 | -0.0987 | 103.3457
4.5 | 0.8665 | 0.00898 | -0.0943 | 96.4922
5 | 0.9005 | 0.00992 | -0.0903 | 90.7762
5.5 | 0.9435 | 0.01057 | -0.0879 | 89.2621
6 | 0.9877 | 0.01115 | -0.0858 | 88.583
7 | 1.0786 | 0.01229 | -0.082 | 87.7624
7.5 | 1.1222 | 0.01295 | -0.0798 | 86.6564
8 | 1.1658 | 0.01367 | -0.0777 | 85.2816
8.5 | 1.2074 | 0.01449 | -0.0752 | 83.3264
9 | 1.2502 | 0.01528 | -0.0729 | 81.8194
9.5 | 1.291 | 0.01621 | -0.0703 | 79.6422
10 | 1.3323 | 0.01711 | -0.0678 | 77.8667
10.5 | 1.3719 | 0.01818 | -0.0651 | 75.462
11 | 1.4097 | 0.01935 | -0.0622 | 72.8527
11.5 | 1.4487 | 0.02049 | -0.0595 | 70.7028
12 | 1.4842 | 0.02188 | -0.0563 | 67.8336
12.5 | 1.518 | 0.02345 | -0.0531 | 64.7335
13 | 1.5521 | 0.02504 | -0.05 | 61.9848
13.5 | 1.5823 | 0.02697 | -0.0465 | 58.6689
14 | 1.6076 | 0.02933 | -0.0427 | 54.8108
14.5 | 1.6352 | 0.03162 | -0.0393 | 51.7141
15 | 1.6572 | 0.03441 | -0.0357 | 48.1604
15.5 | 1.6752 | 0.03767 | -0.032 | 44.4704
16 | 1.6885 | 0.0415 | -0.0285 | 40.6867
16.5 | 1.6949 | 0.04615 | -0.0251 | 36.7259
17 | 1.6957 | 0.0517 | -0.0222 | 32.7988
17.5 | 1.6874 | 0.05855 | -0.0202 | 28.8198
18 | 1.6701 | 0.06705 | -0.0194 | 24.9083
18.5 | 1.6424 | 0.07753 | -0.0206 | 21.1841
19 | 1.6075 | 0.08977 | -0.0239 | 17.9069
19.5 | 1.5624 | 0.10504 | -0.0308 | 14.8743
20 | 1.5171 | 0.12205 | -0.0408 | 12.4302

## 79. Re 5M Mach 0.50 (1)
BIGFOIL.COM POLAR EXPORT
NACA67-613
NACA67-613 |  |  |  | Cl Max: | 1.385 | at alpha= | 6 | deg
JavaFoil+Calcfoil stall+Eppler ext transition |  |  |  | L/D Max: | 268.666 | at alpha= | 1 | deg
Re: | 5000000 |  |  | Cd Min: | 0.00317 | at alpha= | -1 | deg
Mach: | 0.5 |  |  | Cl=0 at alpha= | -5.3788 | deg
|  |  |  | @ Cl=0.1, Cd= | 0.0065516
|  |  |  | @ Cl=0.4, Cd= | 0.0057642
|  |  |  | @ Cl=0.6, Cd= | 0.0032111
alpha (deg) | Cl | Cd | Cm | Cl/Cd
-20 | -0.805 | 0.15907 | -0.061 | -5.06
-19.5 | -0.777 | 0.15204 | -0.06 | -5.112
-19 | -0.75 | 0.14729 | -0.061 | -5.092
-18.5 | -0.723 | 0.14402 | -0.062 | -5.021
-18 | -0.696 | 0.1376 | -0.062 | -5.059
-17.5 | -0.669 | 0.13591 | -0.063 | -4.924
-17 | -0.641 | 0.13009 | -0.063 | -4.928
-16.5 | -0.613 | 0.12547 | -0.062 | -4.886
-16 | -0.586 | 0.11959 | -0.063 | -4.899
-15.5 | -0.559 | 0.11482 | -0.063 | -4.865
-15 | -0.531 | 0.11299 | -0.064 | -4.703
-14.5 | -0.504 | 0.10907 | -0.065 | -4.621
-14 | -0.476 | 0.10421 | -0.064 | -4.568
-13.5 | -0.448 | 0.09487 | -0.063 | -4.726
-13 | -0.421 | 0.08734 | -0.064 | -4.82
-12.5 | -0.394 | 0.08095 | -0.066 | -4.864
-12 | -0.366 | 0.07457 | -0.068 | -4.915
-11.5 | -0.339 | 0.06997 | -0.069 | -4.846
-11 | -0.31 | 0.08146 | -0.063 | -3.809
-10.5 | -0.283 | 0.07159 | -0.064 | -3.952
-10 | -0.255 | 0.06425 | -0.066 | -3.976
-9.5 | -0.228 | 0.05934 | -0.068 | -3.843
-9 | -0.201 | 0.05389 | -0.072 | -3.727
-8.5 | -0.172 | 0.05582 | -0.065 | -3.089
-8 | -0.145 | 0.05037 | -0.07 | -2.882
-7.5 | -0.188 | 0.04575 | -0.075 | -4.118
-7 | -0.192 | 0.00849 | -0.141 | -22.661
-6.5 | -0.141 | 0.00778 | -0.143 | -18.096
-6 | -0.081 | 0.00735 | -0.145 | -10.988
-5.5 | -0.016 | 0.007 | -0.146 | -2.352
-5 | 0.05 | 0.00674 | -0.147 | 7.484
-4.5 | 0.119 | 0.00648 | -0.149 | 18.336
-4 | 0.188 | 0.00628 | -0.15 | 29.917
-3.5 | 0.257 | 0.00608 | -0.152 | 42.373
-3 | 0.327 | 0.00592 | -0.153 | 55.321
-2.5 | 0.397 | 0.00577 | -0.154 | 68.806
-2 | 0.469 | 0.00563 | -0.156 | 83.204
-1.5 | 0.542 | 0.00341 | -0.158 | 158.899
-1 | 0.612 | 0.00317 | -0.159 | 193.264
-0.5 | 0.682 | 0.00323 | -0.16 | 210.761
0 | 0.752 | 0.00329 | -0.162 | 228.955
0.5 | 0.822 | 0.00337 | -0.163 | 243.864
1 | 0.891 | 0.00332 | -0.164 | 268.666
1.5 | 0.954 | 0.00407 | -0.165 | 234.218
2 | 1.019 | 0.00595 | -0.166 | 171.379
2.5 | 1.083 | 0.00729 | -0.167 | 148.497
3 | 1.146 | 0.00866 | -0.168 | 132.331
3.5 | 1.205 | 0.01202 | -0.169 | 100.244
4 | 1.26 | 0.01259 | -0.17 | 100.068
4.5 | 1.31 | 0.01324 | -0.171 | 98.893
5 | 1.351 | 0.01413 | -0.172 | 95.627
5.5 | 1.382 | 0.01502 | -0.173 | 91.995
6 | 1.385 | 0.01596 | -0.174 | 86.821
6.5 | 1.332 | 0.01721 | -0.175 | 77.441
7 | 1.005 | 0.01924 | -0.175 | 52.234
7.5 | 0.86 | 0.0196 | -0.176 | 43.864
8 | 0.736 | 0.05395 | -0.104 | 13.645
8.5 | 0.923 | 0.0213 | -0.178 | 43.32
9 | 0.784 | 0.06195 | -0.093 | 12.658
9.5 | 0.808 | 0.07402 | -0.086 | 10.918
10 | 0.854 | 0.06103 | -0.12 | 13.995
10.5 | 0.863 | 0.07317 | -0.095 | 11.797
11 | 0.889 | 0.08246 | -0.093 | 10.778

## 80. Re 5M Mach 0.50 (2)
BIGFOIL.COM POLAR EXPORT
NACA67-613
NACA67-613 |  |  |  | Cl Max: | 1.3627 | at alpha= | 10 | deg
XFOIL ncrit=9 |  |  |  | L/D Max: | 241.93 | at alpha= | 1.5 | deg
Re: | 5000000 |  |  | Cd Min: | 0.21456 | at alpha= | -20 | deg
Mach: | 0.5 |  |  | Cl=0 at alpha= | -4.9057 | deg
|  |  |  | @ Cl=0.1, Cd= | 0.0061905
|  |  |  | @ Cl=0.4, Cd= | 0.0053585
|  |  |  | @ Cl=0.6, Cd= | 0.0037987
alpha (deg) | Cl | Cd | Cm | Cl/Cd
-20 | -0.3556 | 0.21456 | -0.093 | -1.6573
-19.5 | -0.3295 | 0.20541 | -0.1001 | -1.6041
-19 | -0.2973 | 0.19772 | -0.1082 | -1.5036
-18.5 | -0.2679 | 0.1889 | -0.116 | -1.4182
-18 | -0.2453 | 0.17983 | -0.1222 | -1.3641
-17.5 | -0.2284 | 0.17064 | -0.1271 | -1.3385
-17 | -0.2075 | 0.16308 | -0.1321 | -1.2724
-16.5 | -0.1851 | 0.1566 | -0.1365 | -1.182
-16 | -0.1719 | 0.14802 | -0.1404 | -1.1613
-15.5 | -0.153 | 0.14127 | -0.1444 | -1.083
-15 | -0.1355 | 0.1347 | -0.1479 | -1.0059
-14.5 | -0.1199 | 0.12755 | -0.1515 | -0.94002
-14 | -0.1091 | 0.11973 | -0.1551 | -0.91122
-13.5 | -0.0999 | 0.11191 | -0.1584 | -0.89268
-13 | -0.0852 | 0.10545 | -0.1618 | -0.80797
-12 | -0.0624 | 0.09152 | -0.1688 | -0.68182
-11.5 | -0.0583 | 0.08354 | -0.1727 | -0.69787
-11 | -0.0589 | 0.07506 | -0.1771 | -0.78471
-10.5 | -0.0596 | 0.06687 | -0.1817 | -0.89128
-10 | -0.083 | 0.0557 | -0.189 | -1.4901
-9.5 | -0.1137 | 0.04282 | -0.2009 | -2.6553
-9 | -0.1479 | 0.03527 | -0.2006 | -4.1934
-8.5 | -0.1878 | 0.02948 | -0.1928 | -6.3704
-8 | -0.2205 | 0.02385 | -0.1822 | -9.2453
-7.5 | -0.2418 | 0.01715 | -0.172 | -14.0991
-7 | -0.2407 | 0.01104 | -0.163 | -21.8025
-6.5 | -0.193 | 0.00877 | -0.1585 | -22.0068
-6 | -0.1357 | 0.00776 | -0.1553 | -17.4871
-5.5 | -0.0753 | 0.00711 | -0.1529 | -10.5907
-5 | -0.012 | 0.00672 | -0.1513 | -1.7857
-4.5 | 0.0516 | 0.00637 | -0.1501 | 8.1005
-4 | 0.1163 | 0.00613 | -0.1495 | 18.9723
-3.5 | 0.1808 | 0.00589 | -0.1491 | 30.6961
-3 | 0.2459 | 0.00573 | -0.149 | 42.9145
-2.5 | 0.3107 | 0.00556 | -0.149 | 55.8813
-2 | 0.3769 | 0.00543 | -0.1495 | 69.4107
-1.5 | 0.4415 | 0.00523 | -0.1497 | 84.4168
-1 | 0.5045 | 0.00484 | -0.1498 | 104.2355
-0.5 | 0.5666 | 0.0042 | -0.1501 | 134.9048
0 | 0.639 | 0.00333 | -0.1531 | 191.8919
0.5 | 0.7092 | 0.00318 | -0.1544 | 223.0189
1 | 0.7748 | 0.00326 | -0.1545 | 237.6687
1.5 | 0.8274 | 0.00342 | -0.1516 | 241.9298
2 | 0.8214 | 0.00427 | -0.1361 | 192.3653
2.5 | 0.7957 | 0.00594 | -0.1175 | 133.9562
3 | 0.7993 | 0.00748 | -0.1058 | 106.8583
3.5 | 0.8211 | 0.0088 | -0.0979 | 93.3068
4 | 0.8511 | 0.01004 | -0.0916 | 84.7709
4.5 | 0.8828 | 0.01136 | -0.0858 | 77.7113
5 | 0.9201 | 0.0126 | -0.0809 | 73.0238
5.5 | 0.9671 | 0.01356 | -0.0775 | 71.3201
6 | 1.0177 | 0.01443 | -0.0745 | 70.5267
6.5 | 1.0695 | 0.01531 | -0.0714 | 69.8563
7.5 | 1.17 | 0.0174 | -0.0644 | 67.2414
8 | 1.2186 | 0.01867 | -0.0603 | 65.2705
8.5 | 1.2676 | 0.02002 | -0.056 | 63.3167
9 | 1.3108 | 0.0218 | -0.0508 | 60.1284
9.5 | 1.3476 | 0.02414 | -0.0445 | 55.8244
10 | 1.3627 | 0.02807 | -0.0363 | 48.5465
10.5 | 1.3524 | 0.03441 | -0.0274 | 39.3025
11 | 1.3234 | 0.04304 | -0.0201 | 30.7481
11.5 | 1.2863 | 0.05303 | -0.0157 | 24.2561
12 | 1.2467 | 0.06447 | -0.015 | 19.3377
12.5 | 1.2077 | 0.0775 | -0.0183 | 15.5832
13 | 1.173 | 0.09211 | -0.0257 | 12.7348
13.5 | 1.1436 | 0.10803 | -0.0362 | 10.5859
14 | 1.1216 | 0.12446 | -0.0476 | 9.0117
14.5 | 1.1032 | 0.14018 | -0.0574 | 7.8699
15 | 1.086 | 0.1555 | -0.0674 | 6.9839

## 81. Re 6M Mach 0.00 (1)
BIGFOIL.COM POLAR EXPORT
NACA67-613
NACA67-613 |  |  |  | Cl Max: | 1.481 | at alpha= | 10 | deg
JavaFoil+Calcfoil stall+Eppler ext transition |  |  |  | L/D Max: | 191.282 | at alpha= | 0 | deg
Re: | 6000000 |  |  | Cd Min: | 0.00322 | at alpha= | -1 | deg
Mach: | 0 |  |  | Cl=0 at alpha= | -5.375 | deg
|  |  |  | @ Cl=0.1, Cd= | 0.0057808
|  |  |  | @ Cl=0.4, Cd= | 0.0038395
|  |  |  | @ Cl=0.6, Cd= | 0.0032651
alpha (deg) | Cl | Cd | Cm | Cl/Cd
-19.5 | -0.461 | 0.16258 | -0.046 | -2.838
-19 | -0.478 | 0.15432 | -0.047 | -3.095
-18.5 | -0.494 | 0.1442 | -0.048 | -3.424
-18 | -0.509 | 0.13713 | -0.049 | -3.714
-17.5 | -0.524 | 0.13112 | -0.049 | -3.994
-17 | -0.537 | 0.12263 | -0.052 | -4.382
-16.5 | -0.549 | 0.1181 | -0.051 | -4.646
-16 | -0.559 | 0.11279 | -0.053 | -4.952
-15.5 | -0.566 | 0.10646 | -0.054 | -5.316
-15 | -0.571 | 0.09876 | -0.056 | -5.786
-14.5 | -0.573 | 0.09334 | -0.057 | -6.139
-14 | -0.57 | 0.08769 | -0.059 | -6.502
-13.5 | -0.561 | 0.08266 | -0.061 | -6.784
-13 | -0.546 | 0.07774 | -0.062 | -7.029
-12.5 | -0.53 | 0.07198 | -0.065 | -7.363
-12 | -0.512 | 0.0648 | -0.071 | -7.907
-11.5 | -0.498 | 0.05256 | -0.081 | -9.474
-11 | -0.545 | 0.01117 | -0.111 | -48.776
-10.5 | -0.515 | 0.00948 | -0.114 | -54.356
-10 | -0.478 | 0.00888 | -0.115 | -53.763
-9.5 | -0.436 | 0.00837 | -0.117 | -52.095
-9 | -0.391 | 0.00799 | -0.118 | -49.005
-8.5 | -0.344 | 0.00768 | -0.12 | -44.735
-8 | -0.293 | 0.00734 | -0.121 | -39.943
-7.5 | -0.241 | 0.007 | -0.122 | -34.418
-7 | -0.186 | 0.00672 | -0.123 | -27.725
-6.5 | -0.13 | 0.00654 | -0.125 | -19.943
-6 | -0.073 | 0.00631 | -0.126 | -11.588
-5.5 | -0.015 | 0.00612 | -0.127 | -2.398
-5 | 0.045 | 0.00593 | -0.128 | 7.521
-4.5 | 0.104 | 0.00577 | -0.13 | 18.11
-4 | 0.165 | 0.00562 | -0.131 | 29.29
-3.5 | 0.225 | 0.00546 | -0.132 | 41.233
-3 | 0.286 | 0.00534 | -0.133 | 53.539
-2.5 | 0.347 | 0.00525 | -0.134 | 65.978
-2 | 0.409 | 0.0036 | -0.136 | 113.686
-1.5 | 0.47 | 0.00334 | -0.137 | 140.682
-1 | 0.531 | 0.00322 | -0.138 | 164.919
-0.5 | 0.591 | 0.00324 | -0.139 | 182.507
0 | 0.652 | 0.00341 | -0.14 | 191.282
0.5 | 0.713 | 0.00383 | -0.141 | 186.321
1 | 0.773 | 0.00423 | -0.143 | 182.869
1.5 | 0.829 | 0.00449 | -0.143 | 184.802
2 | 0.888 | 0.00528 | -0.144 | 168.24
2.5 | 0.945 | 0.00549 | -0.145 | 172.315
3 | 1.002 | 0.00623 | -0.146 | 160.813
3.5 | 1.058 | 0.00626 | -0.147 | 169.135
4 | 1.111 | 0.00981 | -0.148 | 113.288
4.5 | 1.164 | 0.01029 | -0.149 | 113.137
5 | 1.214 | 0.0107 | -0.15 | 113.462
5.5 | 1.262 | 0.01112 | -0.151 | 113.505
6 | 1.306 | 0.01175 | -0.152 | 111.189
6.5 | 1.345 | 0.0123 | -0.152 | 109.425
7 | 1.38 | 0.01272 | -0.153 | 108.521
7.5 | 1.411 | 0.01328 | -0.154 | 106.22
8 | 1.436 | 0.01385 | -0.155 | 103.641
8.5 | 1.456 | 0.01448 | -0.155 | 100.492
9 | 1.47 | 0.01508 | -0.156 | 97.449
9.5 | 1.478 | 0.01584 | -0.157 | 93.303
10 | 1.481 | 0.01657 | -0.158 | 89.349
10.5 | 1.472 | 0.01739 | -0.158 | 84.654
11 | 1.454 | 0.01838 | -0.159 | 79.118
11.5 | 1.429 | 0.01929 | -0.159 | 74.081
12 | 1.399 | 0.02022 | -0.16 | 69.221
12.5 | 1.364 | 0.0212 | -0.16 | 64.326
13 | 1.323 | 0.02269 | -0.161 | 58.283
13.5 | 1.278 | 0.02397 | -0.161 | 53.322
14 | 1.229 | 0.02589 | -0.161 | 47.481
14.5 | 1.173 | 0.02896 | -0.16 | 40.499
15 | 0.977 | 0.08726 | -0.119 | 11.192

## 82. Re 6M Mach 0.00 (2)
BIGFOIL.COM POLAR EXPORT
NACA67-613
NACA67-613 |  |  |  | Cl Max: | 1.8187 | at alpha= | 20 | deg
XFOIL ncrit=9 |  |  |  | L/D Max: | 225.758 | at alpha= | 1 | deg
Re: | 6000000 |  |  | Cd Min: | 0.05584 | at alpha= | 20 | deg
Mach: | 0 |  |  | Cl=0 at alpha= | -4.9436 | deg
|  |  |  | @ Cl=0.1, Cd= | 0.0054494
|  |  |  | @ Cl=0.4, Cd= | 0.0044801
|  |  |  | @ Cl=0.6, Cd= | 0.0029602
alpha (deg) | Cl | Cd | Cm | Cl/Cd
-20 | -1.2314 | 0.03238 | -0.1495 | -38.0296
-19.5 | -1.1977 | 0.02822 | -0.1561 | -42.4415
-19 | -1.132 | 0.02537 | -0.1658 | -44.6196
-18.5 | -1.1109 | 0.02291 | -0.1659 | -48.4897
-18 | -1.0893 | 0.02145 | -0.1638 | -50.7832
-17.5 | -1.0633 | 0.02041 | -0.1615 | -52.097
-17 | -1.0453 | 0.01886 | -0.1581 | -55.4242
-16.5 | -1.0179 | 0.01794 | -0.1554 | -56.7391
-16 | -0.9997 | 0.01653 | -0.1513 | -60.4779
-15.5 | -0.9776 | 0.01526 | -0.1473 | -64.0629
-15 | -0.952 | 0.01426 | -0.1435 | -66.7602
-14.5 | -0.9218 | 0.0134 | -0.1401 | -68.791
-14 | -0.8929 | 0.01275 | -0.1361 | -70.0314
-13.5 | -0.8562 | 0.01217 | -0.1336 | -70.3533
-13 | -0.814 | 0.01164 | -0.132 | -69.9313
-12.5 | -0.7722 | 0.01103 | -0.1303 | -70.0091
-12 | -0.7252 | 0.01064 | -0.1295 | -68.1579
-11.5 | -0.6786 | 0.01012 | -0.1286 | -67.0553
-11 | -0.631 | 0.00967 | -0.1278 | -65.2534
-10.5 | -0.5826 | 0.00925 | -0.1271 | -62.9838
-10 | -0.5333 | 0.00889 | -0.1266 | -59.9888
-9.5 | -0.485 | 0.00831 | -0.1258 | -58.3634
-9 | -0.4342 | 0.00789 | -0.1255 | -55.0317
-8.5 | -0.3822 | 0.00755 | -0.1255 | -50.6225
-8 | -0.3296 | 0.00724 | -0.1254 | -45.5249
-7.5 | -0.2764 | 0.00699 | -0.1255 | -39.5422
-7 | -0.2233 | 0.00672 | -0.1256 | -33.2292
-6.5 | -0.1706 | 0.00642 | -0.1255 | -26.5732
-6 | -0.1164 | 0.00622 | -0.1257 | -18.7138
-5.5 | -0.0614 | 0.00602 | -0.1261 | -10.1993
-5 | -0.0063 | 0.0058 | -0.1265 | -1.0862
-4.5 | 0.0496 | 0.00563 | -0.1271 | 8.8099
-4 | 0.1054 | 0.00543 | -0.1276 | 19.4107
-3.5 | 0.1618 | 0.00529 | -0.1283 | 30.586
-3 | 0.2179 | 0.00513 | -0.1288 | 42.4756
-2.5 | 0.2737 | 0.005 | -0.1293 | 54.74
-2 | 0.3295 | 0.00488 | -0.1298 | 67.5205
-1.5 | 0.3853 | 0.00457 | -0.1304 | 84.3107
-1 | 0.4409 | 0.00423 | -0.1311 | 104.2317
-0.5 | 0.4962 | 0.00376 | -0.1318 | 131.9681
0.5 | 0.6169 | 0.00283 | -0.1356 | 217.9859
1 | 0.6705 | 0.00297 | -0.1355 | 225.7576
2 | 0.7156 | 0.00496 | -0.122 | 144.2742
2.5 | 0.736 | 0.00568 | -0.1148 | 129.5775
3 | 0.7661 | 0.00633 | -0.1099 | 121.0269
3.5 | 0.7995 | 0.00696 | -0.1058 | 114.8707
4 | 0.8316 | 0.00771 | -0.1016 | 107.8599
4.5 | 0.8664 | 0.00843 | -0.098 | 102.7758
5 | 0.9045 | 0.00911 | -0.0951 | 99.2865
5.5 | 0.9468 | 0.00961 | -0.0931 | 98.5224
6 | 0.9906 | 0.01008 | -0.0915 | 98.2738
6.5 | 1.0339 | 0.01059 | -0.0897 | 97.6298
7 | 1.0776 | 0.01105 | -0.0882 | 97.5204
8 | 1.162 | 0.01219 | -0.0846 | 95.324
8.5 | 1.2032 | 0.01282 | -0.0828 | 93.8534
9 | 1.245 | 0.01344 | -0.0811 | 92.6339
9.5 | 1.2837 | 0.0142 | -0.0789 | 90.4014
10 | 1.3244 | 0.01488 | -0.0771 | 89.0054
10.5 | 1.3631 | 0.01567 | -0.0751 | 86.9879
11 | 1.4004 | 0.01656 | -0.073 | 84.5652
11.5 | 1.438 | 0.01743 | -0.0709 | 82.5014
12 | 1.4747 | 0.01834 | -0.0689 | 80.4089
12.5 | 1.5102 | 0.01936 | -0.0667 | 78.0062
13 | 1.5427 | 0.02056 | -0.0642 | 75.034
13.5 | 1.576 | 0.02174 | -0.0619 | 72.4931
14 | 1.6079 | 0.02301 | -0.0596 | 69.8783
14.5 | 1.638 | 0.02444 | -0.0572 | 67.0213
15 | 1.6656 | 0.0261 | -0.0545 | 63.8161
15.5 | 1.6901 | 0.02797 | -0.0517 | 60.4255
16.5 | 1.7405 | 0.03177 | -0.0468 | 54.7844
17 | 1.7614 | 0.03405 | -0.0441 | 51.7298
17.5 | 1.7789 | 0.03665 | -0.0414 | 48.5375
19.5 | 1.8125 | 0.05122 | -0.0307 | 35.3866
20 | 1.8187 | 0.05584 | -0.0295 | 32.5698

## 83. Re 6M Mach 0.10 (1)
BIGFOIL.COM POLAR EXPORT
NACA67-613
NACA67-613 |  |  |  | Cl Max: | 1.473 | at alpha= | 9.5 | deg
JavaFoil+Calcfoil stall+Eppler ext transition |  |  |  | L/D Max: | 199.826 | at alpha= | 1 | deg
Re: | 6000000 |  |  | Cd Min: | 0.00323 | at alpha= | -1 | deg
Mach: | 0.1 |  |  | Cl=0 at alpha= | -5.375 | deg
|  |  |  | @ Cl=0.1, Cd= | 0.0058117
|  |  |  | @ Cl=0.4, Cd= | 0.0039016
|  |  |  | @ Cl=0.6, Cd= | 0.0032645
alpha (deg) | Cl | Cd | Cm | Cl/Cd
-19.5 | -0.416 | 0.16685 | -0.046 | -2.494
-19 | -0.435 | 0.15802 | -0.047 | -2.752
-18.5 | -0.454 | 0.15097 | -0.048 | -3.006
-18 | -0.472 | 0.13894 | -0.049 | -3.398
-17.5 | -0.49 | 0.13343 | -0.049 | -3.67
-17 | -0.506 | 0.12802 | -0.05 | -3.951
-16.5 | -0.521 | 0.12045 | -0.051 | -4.324
-16 | -0.534 | 0.11426 | -0.052 | -4.673
-15.5 | -0.545 | 0.10819 | -0.053 | -5.036
-15 | -0.553 | 0.0999 | -0.056 | -5.538
-14.5 | -0.558 | 0.09446 | -0.057 | -5.908
-14 | -0.558 | 0.08929 | -0.058 | -6.245
-13.5 | -0.551 | 0.08349 | -0.06 | -6.595
-13 | -0.538 | 0.07876 | -0.062 | -6.832
-12.5 | -0.524 | 0.07236 | -0.065 | -7.238
-12 | -0.506 | 0.06686 | -0.068 | -7.567
-11.5 | -0.488 | 0.05855 | -0.075 | -8.337
-11 | -0.478 | 0.04177 | -0.089 | -11.446
-10.5 | -0.512 | 0.00984 | -0.114 | -52.094
-10 | -0.477 | 0.00899 | -0.116 | -53.004
-9.5 | -0.436 | 0.00846 | -0.117 | -51.545
-9 | -0.392 | 0.00805 | -0.119 | -48.668
-8.5 | -0.344 | 0.0077 | -0.12 | -44.684
-8 | -0.294 | 0.00737 | -0.122 | -39.886
-7.5 | -0.242 | 0.00704 | -0.123 | -34.306
-7 | -0.187 | 0.00679 | -0.124 | -27.54
-6.5 | -0.131 | 0.00654 | -0.125 | -20.03
-6 | -0.073 | 0.00635 | -0.127 | -11.552
-5.5 | -0.015 | 0.00612 | -0.128 | -2.408
-5 | 0.045 | 0.00594 | -0.129 | 7.538
-4.5 | 0.105 | 0.0058 | -0.13 | 18.093
-4 | 0.165 | 0.00564 | -0.132 | 29.343
-3.5 | 0.226 | 0.00547 | -0.133 | 41.353
-3 | 0.287 | 0.00537 | -0.134 | 53.503
-2.5 | 0.348 | 0.00528 | -0.135 | 65.957
-2 | 0.411 | 0.00361 | -0.137 | 113.93
-1.5 | 0.472 | 0.00336 | -0.138 | 140.524
-1 | 0.533 | 0.00323 | -0.139 | 165.03
-0.5 | 0.594 | 0.00325 | -0.14 | 182.895
0 | 0.656 | 0.0034 | -0.141 | 192.71
0.5 | 0.716 | 0.00386 | -0.142 | 185.481
1 | 0.777 | 0.00389 | -0.143 | 199.826
1.5 | 0.833 | 0.00451 | -0.144 | 184.831
2 | 0.892 | 0.00529 | -0.145 | 168.695
2.5 | 0.95 | 0.00549 | -0.146 | 173.025
3 | 1.007 | 0.00625 | -0.147 | 161.06
3.5 | 1.063 | 0.00631 | -0.148 | 168.497
4 | 1.116 | 0.00991 | -0.149 | 112.631
4.5 | 1.169 | 0.01037 | -0.15 | 112.667
5 | 1.219 | 0.01078 | -0.15 | 113.053
5.5 | 1.267 | 0.01121 | -0.151 | 113.024
6 | 1.311 | 0.01184 | -0.152 | 110.719
6.5 | 1.35 | 0.01241 | -0.153 | 108.783
7 | 1.384 | 0.01285 | -0.154 | 107.735
7.5 | 1.413 | 0.01342 | -0.155 | 105.296
8 | 1.437 | 0.01399 | -0.155 | 102.718
8.5 | 1.455 | 0.01464 | -0.156 | 99.369
9 | 1.467 | 0.01533 | -0.157 | 95.714
9.5 | 1.473 | 0.01608 | -0.158 | 91.581
10 | 1.472 | 0.01681 | -0.158 | 87.592
10.5 | 1.459 | 0.0178 | -0.159 | 81.988
11 | 1.437 | 0.01873 | -0.16 | 76.691
11.5 | 1.407 | 0.01983 | -0.16 | 70.96
12 | 1.371 | 0.02058 | -0.161 | 66.637
12.5 | 1.33 | 0.02177 | -0.161 | 61.097
13 | 1.282 | 0.02335 | -0.161 | 54.919
13.5 | 1.23 | 0.02506 | -0.161 | 49.09
14 | 1.172 | 0.0276 | -0.161 | 42.467
14.5 | 1.003 | 0.0652 | -0.134 | 15.389

## 84. Re 6M Mach 0.10 (2)
BIGFOIL.COM POLAR EXPORT
NACA67-613
NACA67-613 |  |  |  | Cl Max: | 1.8052 | at alpha= | 20 | deg
XFOIL ncrit=9 |  |  |  | L/D Max: | 226.936 | at alpha= | 1 | deg
Re: | 6000000 |  |  | Cd Min: | 0.06021 | at alpha= | 20 | deg
Mach: | 0.1 |  |  | Cl=0 at alpha= | -4.9423 | deg
|  |  |  | @ Cl=0.1, Cd= | 0.0054607
|  |  |  | @ Cl=0.4, Cd= | 0.0045021
|  |  |  | @ Cl=0.6, Cd= | 0.0029621
alpha (deg) | Cl | Cd | Cm | Cl/Cd
-20 | -1.1628 | 0.04339 | -0.1467 | -26.7988
-19.5 | -1.1758 | 0.03438 | -0.1547 | -34.2001
-19 | -1.1237 | 0.02955 | -0.1659 | -38.0271
-18.5 | -1.091 | 0.02561 | -0.1713 | -42.6005
-18 | -1.0715 | 0.02358 | -0.1699 | -45.4411
-17.5 | -1.0482 | 0.02214 | -0.1677 | -47.3442
-17 | -1.0359 | 0.0202 | -0.1639 | -51.2822
-16.5 | -1.0117 | 0.01905 | -0.1608 | -53.1076
-16 | -0.9828 | 0.01809 | -0.158 | -54.3284
-15.5 | -0.9685 | 0.01641 | -0.1531 | -59.0189
-15 | -0.9483 | 0.01505 | -0.1484 | -63.01
-14.5 | -0.9205 | 0.01401 | -0.1446 | -65.7031
-14 | -0.8916 | 0.01323 | -0.1405 | -67.3923
-13.5 | -0.859 | 0.0126 | -0.1369 | -68.1746
-13 | -0.8172 | 0.01202 | -0.135 | -67.9867
-12.5 | -0.7761 | 0.01134 | -0.1329 | -68.4392
-12 | -0.7288 | 0.01093 | -0.1319 | -66.6789
-11.5 | -0.6825 | 0.01035 | -0.1307 | -65.942
-11 | -0.6348 | 0.00985 | -0.1297 | -64.4467
-10.5 | -0.5864 | 0.0094 | -0.1288 | -62.383
-10 | -0.5369 | 0.009 | -0.1281 | -59.6556
-9.5 | -0.4876 | 0.00845 | -0.1274 | -57.7041
-9 | -0.437 | 0.00797 | -0.1269 | -54.8306
-8.5 | -0.3847 | 0.00761 | -0.1266 | -50.5519
-8 | -0.3319 | 0.00729 | -0.1265 | -45.5281
-7.5 | -0.2784 | 0.00702 | -0.1265 | -39.6581
-7 | -0.2247 | 0.00678 | -0.1265 | -33.1416
-6.5 | -0.1719 | 0.00646 | -0.1264 | -26.6099
-6 | -0.1173 | 0.00625 | -0.1266 | -18.768
-5.5 | -0.0619 | 0.00605 | -0.1269 | -10.2314
-5 | -0.0065 | 0.00581 | -0.1273 | -1.1188
-4.5 | 0.0498 | 0.00564 | -0.1278 | 8.8298
-4 | 0.1058 | 0.00544 | -0.1283 | 19.4485
-3.5 | 0.1625 | 0.0053 | -0.1289 | 30.6604
-3 | 0.2189 | 0.00514 | -0.1295 | 42.5875
-2.5 | 0.275 | 0.00501 | -0.13 | 54.8902
-2 | 0.3312 | 0.00489 | -0.1305 | 67.7301
-1.5 | 0.3872 | 0.00458 | -0.1311 | 84.5415
-1 | 0.4431 | 0.00424 | -0.1317 | 104.5047
-0.5 | 0.4987 | 0.00378 | -0.1325 | 131.9312
0 | 0.5592 | 0.00321 | -0.1344 | 174.2056
0.5 | 0.6201 | 0.00284 | -0.1363 | 218.3451
1 | 0.674 | 0.00297 | -0.1361 | 226.936
1.5 | 0.704 | 0.00381 | -0.1308 | 184.7769
2 | 0.718 | 0.00495 | -0.1222 | 145.0505
2.5 | 0.7366 | 0.0057 | -0.1146 | 129.2281
3 | 0.7667 | 0.00635 | -0.1096 | 120.7402
3.5 | 0.7997 | 0.007 | -0.1054 | 114.2429
4 | 0.8323 | 0.00776 | -0.1012 | 107.2552
4.5 | 0.8671 | 0.00849 | -0.0976 | 102.1319
5 | 0.9048 | 0.0092 | -0.0946 | 98.3478
5.5 | 0.9477 | 0.0097 | -0.0926 | 97.701
6 | 0.9921 | 0.01018 | -0.091 | 97.4558
6.5 | 1.035 | 0.0107 | -0.0891 | 96.729
7 | 1.0794 | 0.01117 | -0.0875 | 96.6338
8 | 1.164 | 0.01234 | -0.0838 | 94.3274
8.5 | 1.2058 | 0.01299 | -0.0819 | 92.8253
9 | 1.2471 | 0.01364 | -0.08 | 91.4296
9.5 | 1.2865 | 0.01442 | -0.0778 | 89.2164
10 | 1.3278 | 0.01511 | -0.076 | 87.8756
10.5 | 1.3661 | 0.01596 | -0.0738 | 85.5952
11 | 1.404 | 0.01688 | -0.0716 | 83.1754
12 | 1.4791 | 0.01871 | -0.0674 | 79.054
12.5 | 1.513 | 0.01985 | -0.0648 | 76.2217
13 | 1.5467 | 0.02108 | -0.0623 | 73.3729
13.5 | 1.5799 | 0.0223 | -0.0599 | 70.8475
14 | 1.6123 | 0.02365 | -0.0575 | 68.1734
14.5 | 1.6405 | 0.02528 | -0.0547 | 64.8932
15 | 1.6665 | 0.02714 | -0.0517 | 61.4038
15.5 | 1.6945 | 0.02887 | -0.0492 | 58.6941
16 | 1.7191 | 0.0309 | -0.0465 | 55.6343
16.5 | 1.7408 | 0.03319 | -0.0437 | 52.4495
17 | 1.7606 | 0.03573 | -0.0409 | 49.2751
17.5 | 1.7759 | 0.0387 | -0.038 | 45.8889
18 | 1.7858 | 0.04206 | -0.0348 | 42.4584
19 | 1.7969 | 0.0501 | -0.0291 | 35.8663
19.5 | 1.8032 | 0.05478 | -0.0277 | 32.9171
20 | 1.8052 | 0.06021 | -0.0268 | 29.9817

## 85. Re 6M Mach 0.25 (1)
BIGFOIL.COM POLAR EXPORT
NACA67-613
NACA67-613 |  |  |  | Cl Max: | 1.44 | at alpha= | 8.5 | deg
JavaFoil+Calcfoil stall+Eppler ext transition |  |  |  | L/D Max: | 201.243 | at alpha= | 1 | deg
Re: | 6000000 |  |  | Cd Min: | 0.00327 | at alpha= | -1 | deg
Mach: | 0.25 |  |  | Cl=0 at alpha= | -5.377 | deg
|  |  |  | @ Cl=0.1, Cd= | 0.0059032
|  |  |  | @ Cl=0.4, Cd= | 0.0042152
|  |  |  | @ Cl=0.6, Cd= | 0.0032868
alpha (deg) | Cl | Cd | Cm | Cl/Cd
-18 | -0.074 | 0.15627 | -0.049 | -0.472
-17.5 | -0.117 | 0.15901 | -0.048 | -0.738
-17 | -0.204 | 0.15126 | -0.048 | -1.346
-16.5 | -0.261 | 0.13878 | -0.049 | -1.88
-16 | -0.31 | 0.12416 | -0.051 | -2.5
-15.5 | -0.354 | 0.11697 | -0.052 | -3.028
-15 | -0.393 | 0.10799 | -0.053 | -3.637
-14.5 | -0.426 | 0.1014 | -0.054 | -4.199
-14 | -0.45 | 0.09795 | -0.054 | -4.594
-13.5 | -0.463 | 0.08984 | -0.056 | -5.155
-13 | -0.468 | 0.08401 | -0.058 | -5.568
-12.5 | -0.467 | 0.07835 | -0.06 | -5.965
-12 | -0.462 | 0.07327 | -0.062 | -6.3
-11.5 | -0.45 | 0.06864 | -0.064 | -6.562
-11 | -0.434 | 0.06377 | -0.066 | -6.812
-10.5 | -0.415 | 0.05763 | -0.072 | -7.204
-10 | -0.398 | 0.04571 | -0.085 | -8.703
-9.5 | -0.431 | 0.00906 | -0.12 | -47.495
-9 | -0.391 | 0.00842 | -0.122 | -46.412
-8.5 | -0.346 | 0.008 | -0.123 | -43.216
-8 | -0.297 | 0.00762 | -0.125 | -38.981
-7.5 | -0.245 | 0.00725 | -0.126 | -33.788
-7 | -0.19 | 0.00694 | -0.127 | -27.422
-6.5 | -0.134 | 0.00669 | -0.129 | -19.961
-6 | -0.075 | 0.00645 | -0.13 | -11.626
-5.5 | -0.015 | 0.00625 | -0.131 | -2.412
-5 | 0.046 | 0.00606 | -0.132 | 7.566
-4.5 | 0.108 | 0.00588 | -0.134 | 18.283
-4 | 0.17 | 0.00571 | -0.135 | 29.699
-3.5 | 0.232 | 0.00553 | -0.136 | 41.993
-3 | 0.295 | 0.00542 | -0.137 | 54.409
-2.5 | 0.357 | 0.00532 | -0.139 | 67.189
-2 | 0.422 | 0.00365 | -0.14 | 115.646
-1.5 | 0.485 | 0.00339 | -0.142 | 143.332
-1 | 0.548 | 0.00327 | -0.143 | 167.543
-0.5 | 0.61 | 0.00329 | -0.144 | 185.441
0 | 0.674 | 0.00345 | -0.145 | 195.027
0.5 | 0.736 | 0.00394 | -0.146 | 186.807
1 | 0.798 | 0.00396 | -0.147 | 201.243
1.5 | 0.856 | 0.00467 | -0.148 | 183.094
2 | 0.916 | 0.00507 | -0.149 | 180.617
2.5 | 0.975 | 0.00568 | -0.15 | 171.813
3 | 1.034 | 0.00589 | -0.151 | 175.541
3.5 | 1.09 | 0.00839 | -0.152 | 129.992
4 | 1.144 | 0.01035 | -0.153 | 110.525
4.5 | 1.197 | 0.01077 | -0.154 | 111.107
5 | 1.247 | 0.01121 | -0.154 | 111.247
5.5 | 1.294 | 0.01175 | -0.155 | 110.139
6 | 1.336 | 0.01242 | -0.156 | 107.623
6.5 | 1.371 | 0.01301 | -0.157 | 105.371
7 | 1.4 | 0.01356 | -0.158 | 103.237
7.5 | 1.422 | 0.01423 | -0.159 | 99.89
8 | 1.435 | 0.01484 | -0.16 | 96.706
8.5 | 1.44 | 0.01564 | -0.16 | 92.055
9 | 1.435 | 0.0164 | -0.161 | 87.507
9.5 | 1.42 | 0.01739 | -0.162 | 81.633
10 | 1.395 | 0.01837 | -0.162 | 75.917
10.5 | 1.349 | 0.01952 | -0.163 | 69.115
11 | 1.287 | 0.02083 | -0.163 | 61.793
11.5 | 1.209 | 0.02295 | -0.163 | 52.684
12 | 0.952 | 0.07267 | -0.111 | 13.099
12.5 | 0.86 | 0.08568 | -0.095 | 10.035
13 | 0.775 | 0.09251 | -0.092 | 8.381
13.5 | 0.685 | 0.10182 | -0.087 | 6.73

## 86. Re 6M Mach 0.25 (2)
BIGFOIL.COM POLAR EXPORT
NACA67-613
NACA67-613 |  |  |  | Cl Max: | 1.7185 | at alpha= | 16.5 | deg
XFOIL ncrit=9 |  |  |  | L/D Max: | 232.852 | at alpha= | 1 | deg
Re: | 6000000 |  |  | Cd Min: | 0.18064 | at alpha= | -19 | deg
Mach: | 0.25 |  |  | Cl=0 at alpha= | -4.9326 | deg
|  |  |  | @ Cl=0.1, Cd= | 0.005536
|  |  |  | @ Cl=0.4, Cd= | 0.0046449
|  |  |  | @ Cl=0.6, Cd= | 0.0030964
alpha (deg) | Cl | Cd | Cm | Cl/Cd
-19 | -0.3574 | 0.18064 | -0.0842 | -1.9785
-18 | -0.3253 | 0.1662 | -0.0935 | -1.9573
-17.5 | -0.3123 | 0.15798 | -0.0982 | -1.9768
-16.5 | -0.2959 | 0.14067 | -0.1073 | -2.1035
-15.5 | -0.722 | 0.03674 | -0.1845 | -19.6516
-15 | -0.771 | 0.02867 | -0.1842 | -26.8922
-14.5 | -0.8082 | 0.02332 | -0.178 | -34.6569
-14 | -0.8372 | 0.01893 | -0.1692 | -44.2261
-13.5 | -0.8227 | 0.01706 | -0.163 | -48.2239
-13 | -0.787 | 0.01624 | -0.159 | -48.4606
-12.5 | -0.7809 | 0.01419 | -0.1504 | -55.0317
-12 | -0.7321 | 0.01374 | -0.1482 | -53.2824
-11.5 | -0.6937 | 0.01243 | -0.1446 | -55.8085
-11 | -0.649 | 0.01151 | -0.1419 | -56.3858
-10.5 | -0.6026 | 0.01067 | -0.1395 | -56.4761
-10 | -0.5539 | 0.00989 | -0.1376 | -56.0061
-9.5 | -0.5016 | 0.00931 | -0.1363 | -53.8776
-9 | -0.4488 | 0.00876 | -0.1351 | -51.2329
-8.5 | -0.3983 | 0.00801 | -0.1336 | -49.7253
-8 | -0.3441 | 0.00759 | -0.1328 | -45.336
-7.5 | -0.2891 | 0.00726 | -0.1322 | -39.8209
-7 | -0.234 | 0.00696 | -0.1317 | -33.6207
-6.5 | -0.1783 | 0.00668 | -0.1314 | -26.6916
-6 | -0.1223 | 0.00637 | -0.1312 | -19.1994
-5 | -0.0078 | 0.00589 | -0.1315 | -1.3243
-4.5 | 0.0501 | 0.0057 | -0.1318 | 8.7895
-4 | 0.1079 | 0.00551 | -0.1322 | 19.5826
-3.5 | 0.1663 | 0.00535 | -0.1327 | 31.0841
-3 | 0.2242 | 0.00519 | -0.1331 | 43.1985
-2.5 | 0.2819 | 0.00507 | -0.1335 | 55.6016
-2 | 0.3403 | 0.00494 | -0.1341 | 68.8866
-1.5 | 0.3979 | 0.00466 | -0.1346 | 85.3863
-0.5 | 0.5121 | 0.00384 | -0.1359 | 133.3594
0 | 0.5745 | 0.00325 | -0.1379 | 176.7692
0.5 | 0.6376 | 0.00287 | -0.1399 | 222.1603
1 | 0.6939 | 0.00298 | -0.1398 | 232.8523
1.5 | 0.7248 | 0.00374 | -0.1343 | 193.7968
2 | 0.7259 | 0.0049 | -0.1224 | 148.1429
2.5 | 0.7427 | 0.00576 | -0.1141 | 128.941
3.5 | 0.8023 | 0.00726 | -0.1035 | 110.5096
4 | 0.8361 | 0.00806 | -0.0992 | 103.7345
4.5 | 0.8708 | 0.00888 | -0.0952 | 98.0631
5 | 0.9082 | 0.00969 | -0.0918 | 93.7255
5.5 | 0.9527 | 0.01024 | -0.0897 | 93.0371
6 | 0.9984 | 0.01076 | -0.0878 | 92.7881
6.5 | 1.0431 | 0.01133 | -0.0857 | 92.0653
7 | 1.0884 | 0.01191 | -0.0838 | 91.3854
7.5 | 1.133 | 0.01252 | -0.0817 | 90.4952
8 | 1.1762 | 0.01323 | -0.0794 | 88.904
8.5 | 1.2195 | 0.01397 | -0.0772 | 87.2942
9 | 1.2608 | 0.0148 | -0.0746 | 85.1892
9.5 | 1.3036 | 0.01562 | -0.0723 | 83.4571
10.5 | 1.3836 | 0.0176 | -0.0668 | 78.6136
11 | 1.4237 | 0.01861 | -0.0642 | 76.5019
11.5 | 1.4623 | 0.01975 | -0.0614 | 74.0405
12 | 1.4967 | 0.0212 | -0.058 | 70.5991
12.5 | 1.5344 | 0.02249 | -0.0552 | 68.2259
13 | 1.5673 | 0.02412 | -0.0519 | 64.9793
13.5 | 1.5968 | 0.02608 | -0.0482 | 61.227
14 | 1.6274 | 0.02801 | -0.0448 | 58.1007
14.5 | 1.6544 | 0.03027 | -0.0413 | 54.6548
15 | 1.6778 | 0.03292 | -0.0376 | 50.966
15.5 | 1.6975 | 0.03596 | -0.0339 | 47.2052
16 | 1.7116 | 0.03965 | -0.0302 | 43.1677
16.5 | 1.7185 | 0.0442 | -0.0265 | 38.8801
17 | 1.7139 | 0.05015 | -0.0232 | 34.1755
17.5 | 1.7058 | 0.05693 | -0.0209 | 29.9631
18 | 1.6943 | 0.06464 | -0.0198 | 26.2113
18.5 | 1.6725 | 0.0743 | -0.0205 | 22.5101
19.5 | 1.6076 | 0.09954 | -0.0292 | 16.1503
20 | 1.5653 | 0.11539 | -0.0378 | 13.5653

## 87. Re 6M Mach 0.50 (1)
BIGFOIL.COM POLAR EXPORT
NACA67-613
NACA67-613 |  |  |  | Cl Max: | 1.386 | at alpha= | 6 | deg
JavaFoil+Calcfoil stall+Eppler ext transition |  |  |  | L/D Max: | 231.476 | at alpha= | 0 | deg
Re: | 6000000 |  |  | Cd Min: | 0.00315 | at alpha= | -0.5 | deg
Mach: | 0.5 |  |  | Cl=0 at alpha= | -5.3788 | deg
|  |  |  | @ Cl=0.1, Cd= | 0.0063506
|  |  |  | @ Cl=0.4, Cd= | 0.0055954
|  |  |  | @ Cl=0.6, Cd= | 0.003419
alpha (deg) | Cl | Cd | Cm | Cl/Cd
-20 | -0.806 | 0.15416 | -0.061 | -5.226
-19.5 | -0.778 | 0.15137 | -0.061 | -5.137
-19 | -0.75 | 0.14465 | -0.061 | -5.188
-18.5 | -0.723 | 0.14144 | -0.062 | -5.115
-18 | -0.696 | 0.13503 | -0.063 | -5.157
-17.5 | -0.669 | 0.13404 | -0.064 | -4.994
-17 | -0.641 | 0.12675 | -0.063 | -5.06
-16.5 | -0.613 | 0.12246 | -0.062 | -5.007
-16 | -0.586 | 0.11305 | -0.063 | -5.187
-15.5 | -0.559 | 0.10548 | -0.064 | -5.301
-15 | -0.532 | 0.09949 | -0.065 | -5.344
-14.5 | -0.504 | 0.09401 | -0.066 | -5.366
-14 | -0.476 | 0.10236 | -0.064 | -4.652
-13.5 | -0.449 | 0.09492 | -0.065 | -4.728
-13 | -0.421 | 0.086 | -0.066 | -4.9
-12.5 | -0.394 | 0.07922 | -0.067 | -4.975
-12 | -0.367 | 0.07363 | -0.069 | -4.982
-11.5 | -0.34 | 0.06852 | -0.072 | -4.959
-11 | -0.31 | 0.08037 | -0.063 | -3.862
-10.5 | -0.283 | 0.0707 | -0.065 | -4.003
-10 | -0.256 | 0.0634 | -0.067 | -4.031
-9.5 | -0.228 | 0.05858 | -0.07 | -3.898
-9 | -0.201 | 0.0533 | -0.074 | -3.772
-8.5 | -0.173 | 0.05521 | -0.066 | -3.125
-8 | -0.145 | 0.04968 | -0.071 | -2.923
-7.5 | -0.189 | 0.04521 | -0.077 | -4.171
-7 | -0.193 | 0.00815 | -0.141 | -23.644
-6.5 | -0.141 | 0.00755 | -0.143 | -18.67
-6 | -0.081 | 0.00713 | -0.145 | -11.34
-5.5 | -0.016 | 0.00677 | -0.146 | -2.433
-5 | 0.05 | 0.00651 | -0.147 | 7.754
-4.5 | 0.119 | 0.00629 | -0.149 | 18.899
-4 | 0.188 | 0.00607 | -0.15 | 30.995
-3.5 | 0.258 | 0.0059 | -0.152 | 43.678
-3 | 0.327 | 0.00572 | -0.153 | 57.285
-2.5 | 0.397 | 0.0056 | -0.154 | 71.016
-2 | 0.469 | 0.00549 | -0.156 | 85.365
-1.5 | 0.541 | 0.00366 | -0.158 | 147.894
-1 | 0.612 | 0.00337 | -0.159 | 181.801
-0.5 | 0.682 | 0.00315 | -0.161 | 216.448
0 | 0.752 | 0.00325 | -0.162 | 231.476
0.5 | 0.822 | 0.00385 | -0.163 | 213.611
1 | 0.891 | 0.00393 | -0.164 | 226.78
1.5 | 0.953 | 0.00562 | -0.165 | 169.514
2 | 1.018 | 0.0068 | -0.166 | 149.747
2.5 | 1.083 | 0.00771 | -0.167 | 140.513
3 | 1.146 | 0.00901 | -0.168 | 127.245
3.5 | 1.205 | 0.01162 | -0.169 | 103.702
4 | 1.261 | 0.01221 | -0.17 | 103.242
4.5 | 1.31 | 0.0128 | -0.171 | 102.408
5 | 1.352 | 0.0137 | -0.172 | 98.671
5.5 | 1.382 | 0.01456 | -0.173 | 94.943
6 | 1.386 | 0.01543 | -0.174 | 89.811
6.5 | 1.333 | 0.01663 | -0.175 | 80.16
7 | 1.006 | 0.0187 | -0.175 | 53.781
7.5 | 0.86 | 0.01902 | -0.177 | 45.222
8 | 0.889 | 0.0206 | -0.177 | 43.143
8.5 | 0.923 | 0.02065 | -0.178 | 44.706
9 | 0.787 | 0.06051 | -0.101 | 13.014
9.5 | 0.808 | 0.07059 | -0.087 | 11.452
10 | 1.016 | 0.02322 | -0.18 | 43.778
10.5 | 0.866 | 0.07085 | -0.1 | 12.22
11 | 0.889 | 0.08014 | -0.095 | 11.099

## 88. Re 6M Mach 0.50 (2)
BIGFOIL.COM POLAR EXPORT
NACA67-613
NACA67-613 |  |  |  | Cl Max: | 1.3774 | at alpha= | 10 | deg
XFOIL ncrit=9 |  |  |  | L/D Max: | 252.834 | at alpha= | 1 | deg
Re: | 6000000 |  |  | Cd Min: | 0.21536 | at alpha= | -20 | deg
Mach: | 0.5 |  |  | Cl=0 at alpha= | -4.8949 | deg
|  |  |  | @ Cl=0.1, Cd= | 0.005912
|  |  |  | @ Cl=0.4, Cd= | 0.0051019
|  |  |  | @ Cl=0.6, Cd= | 0.003901
alpha (deg) | Cl | Cd | Cm | Cl/Cd
-20 | -0.3631 | 0.21536 | -0.0903 | -1.686
-19.5 | -0.3391 | 0.20626 | -0.0967 | -1.644
-19 | -0.3122 | 0.19756 | -0.1039 | -1.5803
-18.5 | -0.2836 | 0.189 | -0.1115 | -1.5005
-18 | -0.2568 | 0.17984 | -0.119 | -1.4279
-17.5 | -0.2349 | 0.171 | -0.125 | -1.3737
-17 | -0.2176 | 0.16292 | -0.1296 | -1.3356
-16.5 | -0.1928 | 0.15655 | -0.1345 | -1.2316
-16 | -0.1769 | 0.1485 | -0.1387 | -1.1912
-15.5 | -0.1632 | 0.14057 | -0.1426 | -1.161
-15 | -0.1437 | 0.13403 | -0.1466 | -1.0721
-14.5 | -0.1293 | 0.1267 | -0.1502 | -1.0205
-14 | -0.1158 | 0.11953 | -0.1537 | -0.96879
-13.5 | -0.1038 | 0.11202 | -0.1573 | -0.92662
-13 | -0.0968 | 0.10408 | -0.161 | -0.93005
-12.5 | -0.094 | 0.09554 | -0.1651 | -0.98388
-12 | -0.0731 | 0.09022 | -0.1684 | -0.81024
-11 | -0.0677 | 0.07402 | -0.1771 | -0.91462
-10.5 | -0.0734 | 0.06498 | -0.1826 | -1.1296
-10 | -0.1001 | 0.05309 | -0.1912 | -1.8855
-9.5 | -0.1198 | 0.04201 | -0.2016 | -2.8517
-9 | -0.1521 | 0.03469 | -0.201 | -4.3845
-8.5 | -0.197 | 0.02888 | -0.192 | -6.8213
-8 | -0.2488 | 0.02155 | -0.1798 | -11.5452
-7.5 | -0.2684 | 0.01485 | -0.1694 | -18.0741
-7 | -0.2496 | 0.01 | -0.1621 | -24.96
-6.5 | -0.1984 | 0.00816 | -0.1578 | -24.3137
-6 | -0.1384 | 0.00736 | -0.1549 | -18.8043
-5.5 | -0.0775 | 0.00675 | -0.1525 | -11.4815
-5 | -0.0136 | 0.00638 | -0.1511 | -2.1317
-4.5 | 0.0511 | 0.00611 | -0.1501 | 8.3633
-4 | 0.1153 | 0.00585 | -0.1493 | 19.7094
-3.5 | 0.1802 | 0.00566 | -0.149 | 31.8375
-3 | 0.2464 | 0.00551 | -0.1492 | 44.7187
-2.5 | 0.312 | 0.00533 | -0.1493 | 58.5366
-2 | 0.3776 | 0.00516 | -0.1496 | 73.1783
-1.5 | 0.4431 | 0.00499 | -0.15 | 88.7976
-1 | 0.5062 | 0.00467 | -0.1501 | 108.394
-0.5 | 0.5686 | 0.00421 | -0.1503 | 135.0594
0 | 0.6377 | 0.00353 | -0.1522 | 180.6516
0.5 | 0.7113 | 0.00302 | -0.1549 | 235.5298
1 | 0.7762 | 0.00307 | -0.1549 | 252.8339
1.5 | 0.8067 | 0.00354 | -0.1471 | 227.8814
2 | 0.7965 | 0.00461 | -0.131 | 172.7766
2.5 | 0.7783 | 0.00627 | -0.1143 | 124.1308
3 | 0.7909 | 0.00766 | -0.1044 | 103.2507
4 | 0.8526 | 0.00999 | -0.092 | 85.3453
4.5 | 0.8871 | 0.01121 | -0.0866 | 79.1347
5 | 0.9277 | 0.01233 | -0.0822 | 75.2393
5.5 | 0.9767 | 0.01319 | -0.079 | 74.0485
6 | 1.0287 | 0.01399 | -0.0762 | 73.5311
6.5 | 1.0809 | 0.01483 | -0.0732 | 72.886
7 | 1.1324 | 0.01578 | -0.0699 | 71.7617
7.5 | 1.1818 | 0.01688 | -0.066 | 70.0118
8 | 1.2323 | 0.01805 | -0.0621 | 68.2715
8.5 | 1.2802 | 0.01942 | -0.0576 | 65.9217
9 | 1.3266 | 0.02104 | -0.0526 | 63.0513
9.5 | 1.3648 | 0.02327 | -0.0463 | 58.6506
10 | 1.3774 | 0.02727 | -0.0376 | 50.5097
10.5 | 1.3636 | 0.03378 | -0.0282 | 40.3671
11.5 | 1.2998 | 0.05194 | -0.0161 | 25.025
12 | 1.2608 | 0.06315 | -0.0149 | 19.9652
12.5 | 1.2213 | 0.07605 | -0.0179 | 16.0592
13 | 1.1826 | 0.09096 | -0.0252 | 13.0013
13.5 | 1.1508 | 0.10705 | -0.0357 | 10.7501
14 | 1.1273 | 0.12365 | -0.0472 | 9.1169
14.5 | 1.1085 | 0.1395 | -0.0572 | 7.9462
15 | 1.0932 | 0.15449 | -0.067 | 7.0762

## 89. Re 7M Mach 0.00 (1)
BIGFOIL.COM POLAR EXPORT
NACA67-613
NACA67-613 |  |  |  | Cl Max: | 1.481 | at alpha= | 10 | deg
JavaFoil+Calcfoil stall+Eppler ext transition |  |  |  | L/D Max: | 178.857 | at alpha= | -0.5 | deg
Re: | 7000000 |  |  | Cd Min: | 0.00331 | at alpha= | -1 | deg
Mach: | 0 |  |  | Cl=0 at alpha= | -5.375 | deg
|  |  |  | @ Cl=0.1, Cd= | 0.0056408
|  |  |  | @ Cl=0.4, Cd= | 0.0040373
|  |  |  | @ Cl=0.6, Cd= | 0.0033808
alpha (deg) | Cl | Cd | Cm | Cl/Cd
-19.5 | -0.461 | 0.16231 | -0.047 | -2.843
-19 | -0.478 | 0.15553 | -0.047 | -3.072
-18.5 | -0.494 | 0.14599 | -0.048 | -3.383
-18 | -0.51 | 0.13586 | -0.05 | -3.751
-17.5 | -0.524 | 0.13004 | -0.05 | -4.028
-17 | -0.538 | 0.12124 | -0.052 | -4.435
-16.5 | -0.549 | 0.11701 | -0.052 | -4.691
-16 | -0.559 | 0.11055 | -0.053 | -5.054
-15.5 | -0.566 | 0.10563 | -0.054 | -5.361
-15 | -0.572 | 0.09725 | -0.057 | -5.881
-14.5 | -0.574 | 0.09232 | -0.058 | -6.214
-14 | -0.571 | 0.08673 | -0.06 | -6.58
-13.5 | -0.561 | 0.08151 | -0.062 | -6.888
-13 | -0.547 | 0.0763 | -0.064 | -7.175
-12.5 | -0.532 | 0.07012 | -0.067 | -7.581
-12 | -0.515 | 0.06172 | -0.074 | -8.349
-11.5 | -0.57 | 0.01305 | -0.109 | -43.686
-11 | -0.548 | 0.01017 | -0.112 | -53.926
-10.5 | -0.516 | 0.00914 | -0.114 | -56.498
-10 | -0.478 | 0.00861 | -0.116 | -55.534
-9.5 | -0.436 | 0.00815 | -0.117 | -53.572
-9 | -0.392 | 0.00777 | -0.118 | -50.394
-8.5 | -0.344 | 0.00747 | -0.12 | -45.999
-8 | -0.293 | 0.00714 | -0.121 | -41.113
-7.5 | -0.241 | 0.00683 | -0.122 | -35.274
-7 | -0.187 | 0.00656 | -0.124 | -28.425
-6.5 | -0.13 | 0.00636 | -0.125 | -20.531
-6 | -0.073 | 0.00616 | -0.126 | -11.874
-5.5 | -0.015 | 0.00597 | -0.127 | -2.459
-5 | 0.045 | 0.00576 | -0.129 | 7.742
-4.5 | 0.105 | 0.00563 | -0.13 | 18.568
-4 | 0.165 | 0.00546 | -0.131 | 30.17
-3.5 | 0.225 | 0.00532 | -0.132 | 42.369
-3 | 0.286 | 0.00524 | -0.133 | 54.535
-2.5 | 0.347 | 0.00514 | -0.135 | 67.515
-2 | 0.409 | 0.00385 | -0.136 | 106.359
-1.5 | 0.47 | 0.00348 | -0.137 | 135.232
-1 | 0.531 | 0.00331 | -0.138 | 160.191
-0.5 | 0.591 | 0.00331 | -0.139 | 178.857
0 | 0.652 | 0.00379 | -0.14 | 172.25
0.5 | 0.713 | 0.00415 | -0.141 | 171.725
1 | 0.772 | 0.00448 | -0.142 | 172.308
1.5 | 0.829 | 0.00505 | -0.143 | 164.019
2 | 0.888 | 0.00567 | -0.144 | 156.496
2.5 | 0.945 | 0.00581 | -0.145 | 162.628
3 | 1.003 | 0.00641 | -0.146 | 156.498
3.5 | 1.058 | 0.00641 | -0.147 | 165.163
4 | 1.112 | 0.00967 | -0.148 | 114.922
4.5 | 1.164 | 0.01003 | -0.149 | 116.089
5 | 1.215 | 0.01043 | -0.15 | 116.49
5.5 | 1.263 | 0.01085 | -0.151 | 116.401
6 | 1.307 | 0.01146 | -0.152 | 114.038
6.5 | 1.346 | 0.01197 | -0.152 | 112.453
7 | 1.381 | 0.01239 | -0.153 | 111.519
7.5 | 1.412 | 0.01295 | -0.154 | 109.005
8 | 1.437 | 0.01348 | -0.155 | 106.599
8.5 | 1.456 | 0.0141 | -0.156 | 103.321
9 | 1.471 | 0.01468 | -0.156 | 100.198
9.5 | 1.479 | 0.01536 | -0.157 | 96.306
10 | 1.481 | 0.01612 | -0.158 | 91.879
10.5 | 1.473 | 0.01692 | -0.158 | 87.042
11 | 1.455 | 0.01787 | -0.159 | 81.395
11.5 | 1.43 | 0.01875 | -0.16 | 76.261
12 | 1.4 | 0.01963 | -0.16 | 71.33
12.5 | 1.365 | 0.02061 | -0.161 | 66.214
13 | 1.324 | 0.022 | -0.161 | 60.172
13.5 | 1.28 | 0.02322 | -0.161 | 55.111
14 | 1.232 | 0.02496 | -0.161 | 49.339
14.5 | 1.177 | 0.02773 | -0.16 | 42.439
15 | 1.016 | 0.06557 | -0.135 | 15.488

## 90. Re 7M Mach 0.00 (2)
BIGFOIL.COM POLAR EXPORT
NACA67-613
NACA67-613 |  |  |  | Cl Max: | 1.845 | at alpha= | 20 | deg
XFOIL ncrit=9 |  |  |  | L/D Max: | 222.888 | at alpha= | 0.5 | deg
Re: | 7000000 |  |  | Cd Min: | 0.0531 | at alpha= | 20 | deg
Mach: | 0 |  |  | Cl=0 at alpha= | -4.9483 | deg
|  |  |  | @ Cl=0.1, Cd= | 0.0052697
|  |  |  | @ Cl=0.4, Cd= | 0.0043693
|  |  |  | @ Cl=0.6, Cd= | 0.0029398
alpha (deg) | Cl | Cd | Cm | Cl/Cd
-20 | -1.2671 | 0.02859 | -0.1508 | -44.3197
-19.5 | -1.1924 | 0.02497 | -0.1639 | -47.7533
-19 | -1.1582 | 0.02286 | -0.1659 | -50.6649
-18.5 | -1.1414 | 0.02105 | -0.1635 | -54.2233
-18 | -1.1207 | 0.0197 | -0.1608 | -56.8883
-17.5 | -1.0916 | 0.01877 | -0.1587 | -58.1566
-17 | -1.0715 | 0.01748 | -0.1551 | -61.2986
-16.5 | -1.0414 | 0.01666 | -0.1526 | -62.509
-16 | -1.0114 | 0.01588 | -0.1498 | -63.6902
-15.5 | -0.9828 | 0.01501 | -0.1466 | -65.4763
-15 | -0.9591 | 0.01385 | -0.1425 | -69.2491
-14.5 | -0.9319 | 0.01298 | -0.1385 | -71.7951
-14 | -0.9028 | 0.0123 | -0.1345 | -73.3984
-13.5 | -0.864 | 0.01166 | -0.1324 | -74.0995
-12.5 | -0.7782 | 0.01053 | -0.1294 | -73.9031
-12 | -0.7315 | 0.01009 | -0.1285 | -72.4975
-11.5 | -0.6844 | 0.00964 | -0.1276 | -70.9959
-11 | -0.6367 | 0.00922 | -0.1268 | -69.0564
-10.5 | -0.5877 | 0.00883 | -0.1263 | -66.5572
-10 | -0.5368 | 0.00847 | -0.126 | -63.3766
-9.5 | -0.4854 | 0.00813 | -0.1259 | -59.7048
-9 | -0.4354 | 0.00763 | -0.1254 | -57.0642
-8.5 | -0.3837 | 0.00729 | -0.1252 | -52.6337
-8 | -0.3315 | 0.00699 | -0.1251 | -47.4249
-7.5 | -0.2786 | 0.00674 | -0.1252 | -41.3353
-7 | -0.225 | 0.00653 | -0.1253 | -34.4564
-6.5 | -0.1713 | 0.00624 | -0.1254 | -27.4519
-6 | -0.1165 | 0.00601 | -0.1258 | -19.3844
-5.5 | -0.061 | 0.00582 | -0.1263 | -10.4811
-5 | -0.0058 | 0.00559 | -0.1267 | -1.0376
-4.5 | 0.0503 | 0.00543 | -0.1273 | 9.2634
-4 | 0.1061 | 0.00525 | -0.1278 | 20.2095
-3.5 | 0.1623 | 0.00512 | -0.1284 | 31.6992
-3 | 0.2178 | 0.00498 | -0.1288 | 43.7349
-2.5 | 0.2741 | 0.00486 | -0.1295 | 56.3992
-2 | 0.331 | 0.00469 | -0.1302 | 70.5757
-1.5 | 0.3869 | 0.00445 | -0.1308 | 86.9438
-0.5 | 0.4989 | 0.00376 | -0.1323 | 132.6862
0 | 0.5559 | 0.00337 | -0.1334 | 164.9555
0.5 | 0.6174 | 0.00277 | -0.1357 | 222.8881
1 | 0.6641 | 0.00312 | -0.1341 | 212.8526
1.5 | 0.6879 | 0.00415 | -0.1276 | 165.759
2.5 | 0.7323 | 0.00578 | -0.1141 | 126.6955
3 | 0.7661 | 0.00635 | -0.11 | 120.6457
3.5 | 0.8009 | 0.00695 | -0.1062 | 115.2374
4 | 0.8346 | 0.00765 | -0.1023 | 109.098
4.5 | 0.8714 | 0.00832 | -0.099 | 104.7356
5 | 0.911 | 0.00892 | -0.0965 | 102.13
5.5 | 0.9542 | 0.00939 | -0.0946 | 101.6187
6 | 0.9981 | 0.00983 | -0.0929 | 101.5361
6.5 | 1.043 | 0.01026 | -0.0915 | 101.6569
7 | 1.0857 | 0.01076 | -0.0897 | 100.9015
7.5 | 1.1291 | 0.01125 | -0.0881 | 100.3644
8 | 1.1713 | 0.01183 | -0.0863 | 99.011
8.5 | 1.2115 | 0.01248 | -0.0843 | 97.0753
9 | 1.2534 | 0.01309 | -0.0826 | 95.7525
9.5 | 1.2934 | 0.01378 | -0.0806 | 93.8607
10 | 1.3336 | 0.01445 | -0.0787 | 92.2907
11 | 1.4101 | 0.01609 | -0.0746 | 87.6383
11.5 | 1.449 | 0.01686 | -0.0727 | 85.9431
12 | 1.485 | 0.01779 | -0.0705 | 83.4739
12.5 | 1.5201 | 0.01884 | -0.0682 | 80.6847
13 | 1.5534 | 0.01995 | -0.0658 | 77.8647
13.5 | 1.5882 | 0.02103 | -0.0637 | 75.5207
14 | 1.6196 | 0.02231 | -0.0613 | 72.5952
14.5 | 1.6499 | 0.02373 | -0.0588 | 69.528
15 | 1.6763 | 0.02541 | -0.056 | 65.9701
15.5 | 1.7047 | 0.02699 | -0.0535 | 63.1604
16 | 1.7316 | 0.02871 | -0.0511 | 60.3135
16.5 | 1.7545 | 0.03077 | -0.0484 | 57.0198
17 | 1.7758 | 0.033 | -0.0457 | 53.8121
17.5 | 1.7937 | 0.03559 | -0.043 | 50.399
19 | 1.8256 | 0.04504 | -0.0338 | 40.5329
19.5 | 1.8372 | 0.04878 | -0.0321 | 37.663
20 | 1.845 | 0.0531 | -0.0307 | 34.7458

## 91. Re 7M Mach 0.10 (1)
BIGFOIL.COM POLAR EXPORT
NACA67-613
NACA67-613 |  |  |  | Cl Max: | 1.473 | at alpha= | 9.5 | deg
JavaFoil+Calcfoil stall+Eppler ext transition |  |  |  | L/D Max: | 179.529 | at alpha= | -0.5 | deg
Re: | 7000000 |  |  | Cd Min: | 0.0033 | at alpha= | -1 | deg
Mach: | 0.1 |  |  | Cl=0 at alpha= | -5.375 | deg
|  |  |  | @ Cl=0.1, Cd= | 0.0056442
|  |  |  | @ Cl=0.4, Cd= | 0.0040805
|  |  |  | @ Cl=0.6, Cd= | 0.0033574
alpha (deg) | Cl | Cd | Cm | Cl/Cd
-19.5 | -0.416 | 0.16418 | -0.047 | -2.535
-19 | -0.435 | 0.15809 | -0.047 | -2.751
-18.5 | -0.454 | 0.14994 | -0.048 | -3.027
-18 | -0.472 | 0.13778 | -0.049 | -3.429
-17.5 | -0.49 | 0.13123 | -0.05 | -3.733
-17 | -0.506 | 0.12601 | -0.05 | -4.017
-16.5 | -0.521 | 0.12017 | -0.052 | -4.337
-16 | -0.534 | 0.11264 | -0.053 | -4.743
-15.5 | -0.545 | 0.10692 | -0.054 | -5.098
-15 | -0.554 | 0.09912 | -0.056 | -5.584
-14.5 | -0.559 | 0.09307 | -0.058 | -6.001
-14 | -0.558 | 0.08797 | -0.059 | -6.345
-13.5 | -0.551 | 0.08242 | -0.061 | -6.687
-13 | -0.539 | 0.0777 | -0.063 | -6.933
-12.5 | -0.525 | 0.07093 | -0.067 | -7.401
-12 | -0.508 | 0.06452 | -0.071 | -7.874
-11.5 | -0.496 | 0.05127 | -0.082 | -9.675
-11 | -0.543 | 0.0109 | -0.112 | -49.81
-10.5 | -0.514 | 0.00941 | -0.114 | -54.607
-10 | -0.477 | 0.0087 | -0.116 | -54.86
-9.5 | -0.436 | 0.0082 | -0.118 | -53.177
-9 | -0.392 | 0.00783 | -0.119 | -50.042
-8.5 | -0.344 | 0.0075 | -0.12 | -45.902
-8 | -0.294 | 0.00717 | -0.122 | -41.059
-7.5 | -0.242 | 0.00686 | -0.123 | -35.256
-7 | -0.187 | 0.0066 | -0.124 | -28.372
-6.5 | -0.131 | 0.00638 | -0.125 | -20.52
-6 | -0.073 | 0.00617 | -0.127 | -11.892
-5.5 | -0.015 | 0.00597 | -0.128 | -2.469
-5 | 0.045 | 0.0058 | -0.129 | 7.723
-4.5 | 0.105 | 0.00563 | -0.13 | 18.639
-4 | 0.165 | 0.0055 | -0.132 | 30.087
-3.5 | 0.226 | 0.00535 | -0.133 | 42.283
-3 | 0.287 | 0.00526 | -0.134 | 54.604
-2.5 | 0.348 | 0.00517 | -0.135 | 67.425
-2 | 0.411 | 0.00385 | -0.137 | 106.714
-1.5 | 0.472 | 0.0035 | -0.138 | 134.775
-1 | 0.533 | 0.0033 | -0.139 | 161.444
-0.5 | 0.594 | 0.00331 | -0.14 | 179.529
0 | 0.656 | 0.0038 | -0.141 | 172.55
0.5 | 0.716 | 0.00415 | -0.142 | 172.814
1 | 0.776 | 0.00448 | -0.143 | 173.188
1.5 | 0.833 | 0.00509 | -0.144 | 163.782
2 | 0.892 | 0.00573 | -0.145 | 155.742
2.5 | 0.95 | 0.00587 | -0.146 | 161.768
3 | 1.007 | 0.00641 | -0.147 | 157.05
3.5 | 1.063 | 0.00646 | -0.148 | 164.554
4 | 1.117 | 0.00974 | -0.149 | 114.617
4.5 | 1.169 | 0.0101 | -0.15 | 115.729
5 | 1.22 | 0.0105 | -0.151 | 116.106
5.5 | 1.268 | 0.01093 | -0.151 | 115.952
6 | 1.312 | 0.01155 | -0.152 | 113.559
6.5 | 1.35 | 0.01208 | -0.153 | 111.768
7 | 1.385 | 0.0125 | -0.154 | 110.733
7.5 | 1.414 | 0.01306 | -0.155 | 108.265
8 | 1.438 | 0.01361 | -0.156 | 105.624
8.5 | 1.456 | 0.01425 | -0.156 | 102.146
9 | 1.468 | 0.01502 | -0.157 | 97.738
9.5 | 1.473 | 0.01562 | -0.158 | 94.309
10 | 1.473 | 0.01643 | -0.158 | 89.622
10.5 | 1.46 | 0.01729 | -0.159 | 84.454
11 | 1.437 | 0.01821 | -0.16 | 78.95
11.5 | 1.408 | 0.01926 | -0.16 | 73.104
12 | 1.372 | 0.02002 | -0.161 | 68.548
12.5 | 1.331 | 0.02114 | -0.161 | 62.967
13 | 1.284 | 0.02268 | -0.161 | 56.605
13.5 | 1.232 | 0.02416 | -0.162 | 51.013
14 | 1.176 | 0.02618 | -0.161 | 44.931
14.5 | 1.105 | 0.03167 | -0.159 | 34.906

## 92. Re 7M Mach 0.10 (2)
BIGFOIL.COM POLAR EXPORT
NACA67-613
NACA67-613 |  |  |  | Cl Max: | 1.8335 | at alpha= | 20 | deg
XFOIL ncrit=9 |  |  |  | L/D Max: | 223.237 | at alpha= | 0.5 | deg
Re: | 7000000 |  |  | Cd Min: | 0.05713 | at alpha= | 20 | deg
Mach: | 0.1 |  |  | Cl=0 at alpha= | -4.9459 | deg
|  |  |  | @ Cl=0.1, Cd= | 0.0052808
|  |  |  | @ Cl=0.4, Cd= | 0.004407
|  |  |  | @ Cl=0.6, Cd= | 0.0029797
alpha (deg) | Cl | Cd | Cm | Cl/Cd
-19 | -1.1418 | 0.02571 | -0.1708 | -44.4107
-18 | -1.1085 | 0.02134 | -0.1672 | -51.9447
-17.5 | -1.0826 | 0.02016 | -0.1647 | -53.7004
-17 | -1.0664 | 0.0186 | -0.1608 | -57.3333
-16.5 | -1.0381 | 0.01756 | -0.158 | -59.1173
-16 | -1.009 | 0.01671 | -0.1549 | -60.383
-15.5 | -0.9794 | 0.01582 | -0.1517 | -61.909
-15 | -0.9533 | 0.01476 | -0.1478 | -64.5867
-14.5 | -0.9296 | 0.0136 | -0.1433 | -68.3529
-14 | -0.9024 | 0.01274 | -0.1388 | -70.832
-13.5 | -0.8677 | 0.01205 | -0.1356 | -72.0083
-12.5 | -0.7827 | 0.0108 | -0.1319 | -72.4722
-12 | -0.7357 | 0.01033 | -0.1308 | -71.2197
-11.5 | -0.6888 | 0.00983 | -0.1297 | -70.0712
-11 | -0.641 | 0.00938 | -0.1287 | -68.3369
-10.5 | -0.5917 | 0.00896 | -0.128 | -66.0379
-10 | -0.5406 | 0.00857 | -0.1276 | -63.0805
-9.5 | -0.4886 | 0.00822 | -0.1273 | -59.4404
-9 | -0.4381 | 0.00773 | -0.1267 | -56.6753
-8.5 | -0.3864 | 0.00735 | -0.1264 | -52.5714
-8 | -0.3339 | 0.00703 | -0.1262 | -47.4964
-7.5 | -0.2807 | 0.00678 | -0.1261 | -41.4012
-7 | -0.2267 | 0.00655 | -0.1262 | -34.6107
-6.5 | -0.1725 | 0.00627 | -0.1263 | -27.512
-6 | -0.1174 | 0.00603 | -0.1266 | -19.4693
-5.5 | -0.0616 | 0.00583 | -0.127 | -10.566
-5 | -0.0061 | 0.0056 | -0.1274 | -1.0893
-4.5 | 0.0503 | 0.00544 | -0.128 | 9.2463
-4 | 0.1065 | 0.00526 | -0.1285 | 20.2471
-3.5 | 0.1629 | 0.00513 | -0.1291 | 31.7544
-3 | 0.2188 | 0.00499 | -0.1295 | 43.8477
-2.5 | 0.2755 | 0.00487 | -0.1301 | 56.5708
-2 | 0.3326 | 0.0047 | -0.1308 | 70.766
-1.5 | 0.3888 | 0.00446 | -0.1314 | 87.1749
-1 | 0.4437 | 0.0042 | -0.1318 | 105.6429
-0.5 | 0.5014 | 0.00377 | -0.1329 | 132.9973
0 | 0.5587 | 0.00338 | -0.134 | 165.2959
0.5 | 0.6206 | 0.00278 | -0.1364 | 223.2374
1 | 0.6678 | 0.00311 | -0.1348 | 214.7267
1.5 | 0.6913 | 0.00414 | -0.1282 | 166.9807
2 | 0.7095 | 0.00513 | -0.1205 | 138.3041
2.5 | 0.7327 | 0.0058 | -0.1139 | 126.3276
3 | 0.7663 | 0.00638 | -0.1096 | 120.1097
3.5 | 0.8012 | 0.00699 | -0.1058 | 114.6209
4 | 0.8355 | 0.0077 | -0.1019 | 108.5065
4.5 | 0.8719 | 0.00838 | -0.0986 | 104.0453
5 | 0.912 | 0.00899 | -0.096 | 101.4461
5.5 | 0.9548 | 0.00948 | -0.094 | 100.7173
6 | 0.9996 | 0.00992 | -0.0924 | 100.7661
6.5 | 1.0443 | 0.01037 | -0.0908 | 100.704
7 | 1.0873 | 0.01088 | -0.089 | 99.9357
7.5 | 1.1314 | 0.01138 | -0.0874 | 99.42
8 | 1.1729 | 0.01199 | -0.0854 | 97.8232
8.5 | 1.2142 | 0.01264 | -0.0834 | 96.0601
9 | 1.2561 | 0.01328 | -0.0816 | 94.5858
9.5 | 1.2962 | 0.01399 | -0.0795 | 92.6519
10 | 1.3372 | 0.01468 | -0.0776 | 91.0899
11 | 1.4142 | 0.01635 | -0.0733 | 86.4954
11.5 | 1.4529 | 0.01719 | -0.0712 | 84.5201
12 | 1.4889 | 0.01817 | -0.0689 | 81.9428
12.5 | 1.5236 | 0.0193 | -0.0664 | 78.943
13 | 1.5582 | 0.0204 | -0.064 | 76.3824
13.5 | 1.5924 | 0.02158 | -0.0617 | 73.7905
14 | 1.6232 | 0.02298 | -0.059 | 70.6353
14.5 | 1.6515 | 0.02461 | -0.0561 | 67.1069
15 | 1.6815 | 0.02615 | -0.0536 | 64.3021
15.5 | 1.7082 | 0.02793 | -0.0509 | 61.16
16 | 1.7334 | 0.02989 | -0.0481 | 57.9926
16.5 | 1.7559 | 0.03213 | -0.0453 | 54.6499
17 | 1.7753 | 0.03466 | -0.0424 | 51.2204
17.5 | 1.7905 | 0.03765 | -0.0394 | 47.5564
18 | 1.8044 | 0.04084 | -0.0367 | 44.1822
18.5 | 1.815 | 0.04408 | -0.0336 | 41.1751
20 | 1.8335 | 0.05713 | -0.0277 | 32.0935

## 93. Re 7M Mach 0.25 (1)
BIGFOIL.COM POLAR EXPORT
NACA67-613
NACA67-613 |  |  |  | Cl Max: | 1.44 | at alpha= | 8.5 | deg
JavaFoil+Calcfoil stall+Eppler ext transition |  |  |  | L/D Max: | 191.548 | at alpha= | 0.5 | deg
Re: | 7000000 |  |  | Cd Min: | 0.00335 | at alpha= | -0.5 | deg
Mach: | 0.25 |  |  | Cl=0 at alpha= | -5.377 | deg
|  |  |  | @ Cl=0.1, Cd= | 0.0057332
|  |  |  | @ Cl=0.4, Cd= | 0.0042519
|  |  |  | @ Cl=0.6, Cd= | 0.0033516
alpha (deg) | Cl | Cd | Cm | Cl/Cd
-18 | -0.074 | 0.15313 | -0.049 | -0.482
-17.5 | -0.117 | 0.1582 | -0.048 | -0.742
-17 | -0.204 | 0.15211 | -0.049 | -1.339
-16.5 | -0.261 | 0.13843 | -0.05 | -1.885
-16 | -0.31 | 0.125 | -0.051 | -2.484
-15.5 | -0.354 | 0.11708 | -0.052 | -3.026
-15 | -0.393 | 0.10732 | -0.053 | -3.661
-14.5 | -0.426 | 0.1012 | -0.055 | -4.21
-14 | -0.45 | 0.09678 | -0.054 | -4.651
-13.5 | -0.464 | 0.08889 | -0.057 | -5.214
-13 | -0.468 | 0.08352 | -0.059 | -5.605
-12.5 | -0.468 | 0.07747 | -0.061 | -6.037
-12 | -0.462 | 0.07222 | -0.063 | -6.399
-11.5 | -0.451 | 0.06788 | -0.065 | -6.644
-11 | -0.435 | 0.06257 | -0.068 | -6.958
-10.5 | -0.417 | 0.05529 | -0.075 | -7.546
-10 | -0.462 | 0.01025 | -0.118 | -45.12
-9.5 | -0.431 | 0.00876 | -0.12 | -49.242
-9 | -0.391 | 0.00818 | -0.122 | -47.775
-8.5 | -0.346 | 0.00777 | -0.123 | -44.548
-8 | -0.297 | 0.00744 | -0.125 | -39.945
-7.5 | -0.245 | 0.00706 | -0.126 | -34.753
-7 | -0.191 | 0.00677 | -0.127 | -28.128
-6.5 | -0.134 | 0.00652 | -0.129 | -20.488
-6 | -0.075 | 0.0063 | -0.13 | -11.915
-5.5 | -0.015 | 0.00607 | -0.131 | -2.486
-5 | 0.046 | 0.00589 | -0.133 | 7.796
-4.5 | 0.108 | 0.00571 | -0.134 | 18.841
-4 | 0.17 | 0.00556 | -0.135 | 30.537
-3.5 | 0.232 | 0.00542 | -0.136 | 42.842
-3 | 0.295 | 0.00532 | -0.138 | 55.449
-2.5 | 0.358 | 0.00521 | -0.139 | 68.672
-2 | 0.422 | 0.00375 | -0.14 | 112.58
-1.5 | 0.485 | 0.00352 | -0.142 | 138.036
-1 | 0.548 | 0.00336 | -0.143 | 162.928
-0.5 | 0.61 | 0.00335 | -0.144 | 182.313
0 | 0.674 | 0.00386 | -0.145 | 174.505
0.5 | 0.736 | 0.00384 | -0.146 | 191.548
1 | 0.797 | 0.00462 | -0.147 | 172.556
1.5 | 0.856 | 0.00525 | -0.148 | 162.857
2 | 0.916 | 0.00538 | -0.149 | 170.187
2.5 | 0.975 | 0.00605 | -0.15 | 161.279
3 | 1.034 | 0.00603 | -0.151 | 171.31
3.5 | 1.09 | 0.00877 | -0.152 | 124.312
4 | 1.145 | 0.0101 | -0.153 | 113.378
4.5 | 1.198 | 0.01049 | -0.154 | 114.159
5 | 1.248 | 0.01093 | -0.155 | 114.133
5.5 | 1.295 | 0.01144 | -0.155 | 113.219
6 | 1.337 | 0.01209 | -0.156 | 110.597
6.5 | 1.372 | 0.01267 | -0.157 | 108.261
7 | 1.401 | 0.0132 | -0.158 | 106.141
7.5 | 1.422 | 0.01384 | -0.159 | 102.735
8 | 1.436 | 0.01443 | -0.16 | 99.53
8.5 | 1.44 | 0.0152 | -0.16 | 94.746
9 | 1.436 | 0.01595 | -0.161 | 90.002
9.5 | 1.421 | 0.01693 | -0.162 | 83.9
10 | 1.395 | 0.01783 | -0.163 | 78.259
10.5 | 1.35 | 0.01896 | -0.163 | 71.191
11 | 1.288 | 0.02024 | -0.164 | 63.639
11.5 | 1.211 | 0.02219 | -0.164 | 54.59
12 | 1.097 | 0.02876 | -0.159 | 38.163
12.5 | 0.863 | 0.08322 | -0.1 | 10.373
13 | 0.777 | 0.09076 | -0.095 | 8.559
13.5 | 0.686 | 0.10099 | -0.088 | 6.789

## 94. Re 7M Mach 0.25 (2)
BIGFOIL.COM POLAR EXPORT
NACA67-613
NACA67-613 |  |  |  | Cl Max: | 1.7415 | at alpha= | 17 | deg
XFOIL ncrit=9 |  |  |  | L/D Max: | 228.925 | at alpha= | 0.5 | deg
Re: | 7000000 |  |  | Cd Min: | 0.17871 | at alpha= | -19 | deg
Mach: | 0.25 |  |  | Cl=0 at alpha= | -4.9368 | deg
|  |  |  | @ Cl=0.1, Cd= | 0.0053549
|  |  |  | @ Cl=0.4, Cd= | 0.0044996
|  |  |  | @ Cl=0.6, Cd= | 0.0031668
alpha (deg) | Cl | Cd | Cm | Cl/Cd
-19 | -0.3668 | 0.17871 | -0.0835 | -2.0525
-18.5 | -0.3502 | 0.17227 | -0.0877 | -2.0329
-18 | -0.3381 | 0.16389 | -0.0925 | -2.063
-17.5 | -0.3237 | 0.15685 | -0.0967 | -2.0638
-17 | -0.3166 | 0.1484 | -0.1008 | -2.1334
-16 | -0.7972 | 0.03488 | -0.1859 | -22.8555
-15.5 | -0.8296 | 0.02812 | -0.1856 | -29.5021
-15 | -0.8476 | 0.02387 | -0.1808 | -35.509
-14.5 | -0.8591 | 0.02045 | -0.1741 | -42.0098
-14 | -0.8381 | 0.01891 | -0.1691 | -44.3205
-13.5 | -0.8417 | 0.01601 | -0.1609 | -52.5734
-13 | -0.8226 | 0.01454 | -0.1542 | -56.575
-12.5 | -0.796 | 0.01314 | -0.1486 | -60.5784
-12 | -0.7473 | 0.01263 | -0.1462 | -59.1686
-11.5 | -0.7056 | 0.01157 | -0.143 | -60.9853
-11 | -0.6592 | 0.01078 | -0.1405 | -61.1503
-10.5 | -0.6099 | 0.01002 | -0.1385 | -60.8683
-10 | -0.5591 | 0.00932 | -0.1368 | -59.9893
-9.5 | -0.5061 | 0.00879 | -0.1356 | -57.5768
-9 | -0.4528 | 0.0083 | -0.1345 | -54.5542
-8.5 | -0.4003 | 0.00777 | -0.1333 | -51.5187
-8 | -0.3469 | 0.00733 | -0.1323 | -47.3261
-7.5 | -0.2919 | 0.00701 | -0.1317 | -41.6405
-7 | -0.2358 | 0.00672 | -0.1314 | -35.0893
-6.5 | -0.1788 | 0.00645 | -0.1314 | -27.7209
-6 | -0.1223 | 0.00615 | -0.1312 | -19.8862
-5.5 | -0.065 | 0.00591 | -0.1314 | -10.9983
-5 | -0.0073 | 0.00569 | -0.1316 | -1.283
-4.5 | 0.0505 | 0.0055 | -0.1319 | 9.1818
-4 | 0.1085 | 0.00533 | -0.1323 | 20.3565
-3.5 | 0.1662 | 0.00518 | -0.1327 | 32.0849
-3 | 0.2241 | 0.00505 | -0.1331 | 44.3762
-2.5 | 0.2829 | 0.00492 | -0.1338 | 57.5
-2 | 0.3417 | 0.00475 | -0.1345 | 71.9368
-1 | 0.4558 | 0.00426 | -0.1353 | 106.9953
-0.5 | 0.515 | 0.00383 | -0.1364 | 134.4648
0 | 0.574 | 0.00342 | -0.1375 | 167.8363
0.5 | 0.6387 | 0.00279 | -0.1401 | 228.9247
1 | 0.6887 | 0.00306 | -0.1387 | 225.0654
1.5 | 0.7112 | 0.00404 | -0.1315 | 176.0396
2 | 0.7147 | 0.00511 | -0.1201 | 139.863
2.5 | 0.737 | 0.00589 | -0.113 | 125.1273
3 | 0.7692 | 0.00656 | -0.1082 | 117.2561
3.5 | 0.8037 | 0.00724 | -0.1039 | 111.0083
4 | 0.8392 | 0.00798 | -0.0999 | 105.1629
4.5 | 0.8754 | 0.00876 | -0.0962 | 99.9315
5.5 | 0.9598 | 0.01 | -0.091 | 95.98
6 | 1.0062 | 0.01049 | -0.0893 | 95.9199
6.5 | 1.0523 | 0.01099 | -0.0874 | 95.7507
7 | 1.0968 | 0.01159 | -0.0853 | 94.6333
7.5 | 1.1418 | 0.01219 | -0.0833 | 93.6669
8 | 1.1844 | 0.0129 | -0.0809 | 91.814
9 | 1.2703 | 0.01439 | -0.0762 | 88.2766
9.5 | 1.3133 | 0.01516 | -0.0738 | 86.6293
10 | 1.3542 | 0.01608 | -0.0712 | 84.2164
11 | 1.4354 | 0.01802 | -0.0659 | 79.6559
11.5 | 1.4727 | 0.0192 | -0.0629 | 76.7031
12 | 1.5098 | 0.02047 | -0.0598 | 73.7567
12.5 | 1.5461 | 0.02182 | -0.0567 | 70.857
13 | 1.5788 | 0.02344 | -0.0533 | 67.3549
13.5 | 1.6116 | 0.02516 | -0.05 | 64.0541
14 | 1.6416 | 0.02709 | -0.0464 | 60.598
14.5 | 1.6692 | 0.02927 | -0.0428 | 57.0277
15 | 1.6941 | 0.03178 | -0.0392 | 53.3071
15.5 | 1.7136 | 0.03479 | -0.0353 | 49.2555
16 | 1.7243 | 0.03872 | -0.0311 | 44.5325
16.5 | 1.7349 | 0.04285 | -0.0275 | 40.4877
17 | 1.7415 | 0.04762 | -0.0244 | 36.5708
17.5 | 1.7389 | 0.05364 | -0.0218 | 32.418
18 | 1.7301 | 0.06078 | -0.0201 | 28.465
18.5 | 1.7117 | 0.06969 | -0.02 | 24.5616
19 | 1.688 | 0.08006 | -0.0217 | 21.0842
19.5 | 1.6538 | 0.09294 | -0.0262 | 17.7943
20 | 1.6147 | 0.10763 | -0.0333 | 15.0023

## 95. Re 7M Mach 0.50 (1)
BIGFOIL.COM POLAR EXPORT
NACA67-613
NACA67-613 |  |  |  | Cl Max: | 1.387 | at alpha= | 6 | deg
JavaFoil+Calcfoil stall+Eppler ext transition |  |  |  | L/D Max: | 217.107 | at alpha= | 0.5 | deg
Re: | 7000000 |  |  | Cd Min: | 0.00317 | at alpha= | -0.5 | deg
Mach: | 0.5 |  |  | Cl=0 at alpha= | -5.3806 | deg
|  |  |  | @ Cl=0.1, Cd= | 0.0061887
|  |  |  | @ Cl=0.4, Cd= | 0.0054769
|  |  |  | @ Cl=0.6, Cd= | 0.00351
alpha (deg) | Cl | Cd | Cm | Cl/Cd
-20 | -0.807 | 0.153 | -0.063 | -5.273
-19.5 | -0.778 | 0.14833 | -0.061 | -5.243
-19 | -0.751 | 0.14415 | -0.062 | -5.207
-18.5 | -0.724 | 0.13878 | -0.062 | -5.214
-18 | -0.697 | 0.13459 | -0.063 | -5.175
-17.5 | -0.67 | 0.13286 | -0.064 | -5.04
-17 | -0.642 | 0.12479 | -0.064 | -5.142
-16.5 | -0.614 | 0.11992 | -0.063 | -5.119
-16 | -0.587 | 0.11034 | -0.064 | -5.318
-15.5 | -0.56 | 0.10291 | -0.065 | -5.438
-15 | -0.532 | 0.09789 | -0.066 | -5.438
-14.5 | -0.505 | 0.09259 | -0.067 | -5.455
-14 | -0.476 | 0.10099 | -0.065 | -4.717
-13.5 | -0.449 | 0.09227 | -0.065 | -4.865
-13 | -0.422 | 0.08454 | -0.066 | -4.987
-12.5 | -0.394 | 0.07857 | -0.068 | -5.02
-12 | -0.368 | 0.07282 | -0.071 | -5.048
-11.5 | -0.341 | 0.06666 | -0.075 | -5.114
-11 | -0.31 | 0.07911 | -0.064 | -3.924
-10.5 | -0.283 | 0.06927 | -0.065 | -4.086
-10 | -0.256 | 0.06301 | -0.068 | -4.059
-9.5 | -0.228 | 0.05759 | -0.071 | -3.967
-9 | -0.201 | 0.05242 | -0.076 | -3.842
-8.5 | -0.173 | 0.05473 | -0.066 | -3.153
-8 | -0.145 | 0.0492 | -0.072 | -2.954
-7.5 | -0.189 | 0.04468 | -0.078 | -4.226
-7 | -0.193 | 0.00792 | -0.141 | -24.363
-6.5 | -0.141 | 0.00734 | -0.143 | -19.198
-6 | -0.081 | 0.00691 | -0.145 | -11.707
-5.5 | -0.016 | 0.00658 | -0.146 | -2.503
-5 | 0.051 | 0.00634 | -0.148 | 7.961
-4.5 | 0.119 | 0.00613 | -0.149 | 19.421
-4 | 0.188 | 0.00591 | -0.15 | 31.852
-3.5 | 0.258 | 0.00575 | -0.152 | 44.793
-3 | 0.328 | 0.00559 | -0.153 | 58.566
-2.5 | 0.398 | 0.00548 | -0.154 | 72.534
-2 | 0.469 | 0.00537 | -0.156 | 87.359
-1.5 | 0.54 | 0.00401 | -0.158 | 134.74
-1 | 0.612 | 0.00341 | -0.159 | 179.151
-0.5 | 0.682 | 0.00317 | -0.161 | 214.84
0 | 0.752 | 0.00367 | -0.162 | 204.706
0.5 | 0.822 | 0.00378 | -0.163 | 217.107
1 | 0.89 | 0.00465 | -0.164 | 191.493
1.5 | 0.953 | 0.00635 | -0.165 | 149.959
2 | 1.019 | 0.00698 | -0.166 | 145.944
2.5 | 1.083 | 0.00816 | -0.167 | 132.79
3 | 1.147 | 0.0092 | -0.168 | 124.609
3.5 | 1.206 | 0.01134 | -0.169 | 106.367
4 | 1.261 | 0.01189 | -0.17 | 106.087
4.5 | 1.311 | 0.01247 | -0.171 | 105.15
5 | 1.353 | 0.01334 | -0.172 | 101.413
5.5 | 1.383 | 0.01417 | -0.173 | 97.605
6 | 1.387 | 0.01505 | -0.174 | 92.126
6.5 | 1.334 | 0.01624 | -0.175 | 82.106
7 | 1.007 | 0.01828 | -0.176 | 55.072
7.5 | 0.861 | 0.01847 | -0.177 | 46.591
8 | 0.891 | 0.02004 | -0.177 | 44.449
8.5 | 0.924 | 0.02016 | -0.178 | 45.818
9 | 0.945 | 0.02276 | -0.177 | 41.521
9.5 | 0.809 | 0.07113 | -0.088 | 11.367
10 | 1.018 | 0.02277 | -0.181 | 44.695
10.5 | 0.891 | 0.0613 | -0.129 | 14.542
11 | 0.891 | 0.0782 | -0.099 | 11.397

## 96. Re 7M Mach 0.50 (2)
BIGFOIL.COM POLAR EXPORT
NACA67-613
NACA67-613 |  |  |  | Cl Max: | 1.388 | at alpha= | 10 | deg
XFOIL ncrit=9 |  |  |  | L/D Max: | 259.565 | at alpha= | 1 | deg
Re: | 7000000 |  |  | Cd Min: | 0.21527 | at alpha= | -20 | deg
Mach: | 0.5 |  |  | Cl=0 at alpha= | -4.8829 | deg
|  |  |  | @ Cl=0.1, Cd= | 0.0057326
|  |  |  | @ Cl=0.4, Cd= | 0.0049157
|  |  |  | @ Cl=0.6, Cd= | 0.0039248
alpha (deg) | Cl | Cd | Cm | Cl/Cd
-20 | -0.3679 | 0.21527 | -0.0889 | -1.709
-19.5 | -0.3462 | 0.20684 | -0.0943 | -1.6738
-19 | -0.3228 | 0.19884 | -0.1 | -1.6234
-18.5 | -0.2974 | 0.18937 | -0.1074 | -1.5705
-18 | -0.2694 | 0.18012 | -0.1153 | -1.4957
-17.5 | -0.2449 | 0.17158 | -0.1219 | -1.4273
-17 | -0.2252 | 0.16281 | -0.1278 | -1.3832
-16.5 | -0.1998 | 0.15654 | -0.1327 | -1.2764
-16 | -0.1831 | 0.14884 | -0.1369 | -1.2302
-15.5 | -0.1671 | 0.14072 | -0.1414 | -1.1875
-15 | -0.1514 | 0.13358 | -0.1452 | -1.1334
-14.5 | -0.1374 | 0.12607 | -0.1491 | -1.0899
-13.5 | -0.1101 | 0.11172 | -0.1564 | -0.9855
-13 | -0.0988 | 0.10446 | -0.1599 | -0.94582
-12.5 | -0.0965 | 0.09563 | -0.1644 | -1.0091
-12 | -0.083 | 0.08895 | -0.1683 | -0.93311
-11.5 | -0.0811 | 0.08067 | -0.1727 | -1.0053
-11 | -0.0767 | 0.07291 | -0.1773 | -1.052
-10.5 | -0.085 | 0.06338 | -0.1835 | -1.3411
-10 | -0.1143 | 0.05077 | -0.1934 | -2.2513
-9.5 | -0.1354 | 0.04004 | -0.2031 | -3.3816
-9 | -0.1685 | 0.03319 | -0.201 | -5.0768
-8.5 | -0.2159 | 0.02776 | -0.1904 | -7.7774
-8 | -0.259 | 0.0208 | -0.1789 | -12.4519
-7.5 | -0.2868 | 0.01304 | -0.1677 | -21.9939
-7 | -0.2561 | 0.00919 | -0.1614 | -27.8672
-6.5 | -0.2021 | 0.00771 | -0.1574 | -26.2127
-6 | -0.141 | 0.00701 | -0.1546 | -20.1141
-5.5 | -0.0783 | 0.00653 | -0.1525 | -11.9908
-5 | -0.0152 | 0.00615 | -0.1508 | -2.4715
-4.5 | 0.0497 | 0.00591 | -0.1499 | 8.4095
-4 | 0.1149 | 0.00568 | -0.1494 | 20.2289
-3.5 | 0.1811 | 0.00548 | -0.1492 | 33.0474
-3 | 0.247 | 0.00529 | -0.1493 | 46.6919
-2.5 | 0.3131 | 0.00512 | -0.1496 | 61.1523
-2 | 0.3791 | 0.00497 | -0.15 | 76.2777
-1.5 | 0.4445 | 0.0048 | -0.1503 | 92.6042
-1 | 0.5069 | 0.00457 | -0.1502 | 110.919
-0.5 | 0.5719 | 0.00414 | -0.1508 | 138.1401
0 | 0.6372 | 0.00364 | -0.1517 | 175.0549
0.5 | 0.7153 | 0.00289 | -0.1558 | 247.5087
1 | 0.7761 | 0.00299 | -0.1548 | 259.5652
1.5 | 0.7835 | 0.00375 | -0.1422 | 208.9333
2 | 0.7763 | 0.00493 | -0.127 | 157.4645
2.5 | 0.7688 | 0.00646 | -0.1126 | 119.0093
3 | 0.7871 | 0.00774 | -0.1039 | 101.6925
3.5 | 0.8203 | 0.00879 | -0.098 | 93.322
4.5 | 0.8926 | 0.01102 | -0.0876 | 80.9982
5 | 0.9349 | 0.01207 | -0.0834 | 77.4565
5.5 | 0.9855 | 0.01285 | -0.0805 | 76.6926
6 | 1.0379 | 0.01363 | -0.0776 | 76.1482
6.5 | 1.0899 | 0.01447 | -0.0745 | 75.3214
7 | 1.1415 | 0.0154 | -0.0712 | 74.1234
7.5 | 1.1916 | 0.01646 | -0.0674 | 72.3937
8 | 1.2429 | 0.01757 | -0.0635 | 70.7399
8.5 | 1.2909 | 0.01893 | -0.0589 | 68.1933
9.5 | 1.3769 | 0.02266 | -0.0475 | 60.7635
10 | 1.388 | 0.02672 | -0.0385 | 51.9461
10.5 | 1.374 | 0.03319 | -0.029 | 41.398
11 | 1.3469 | 0.04143 | -0.0213 | 32.5103
11.5 | 1.311 | 0.05102 | -0.0163 | 25.6958
12 | 1.268 | 0.06248 | -0.0149 | 20.2945
12.5 | 1.2253 | 0.07569 | -0.0179 | 16.1884
13 | 1.1878 | 0.0904 | -0.025 | 13.1394
13.5 | 1.1564 | 0.10636 | -0.0354 | 10.8725
14 | 1.1332 | 0.12287 | -0.0469 | 9.2228
14.5 | 1.1152 | 0.13853 | -0.0567 | 8.0502
15 | 1.1006 | 0.15323 | -0.0662 | 7.1827

## 97. Re 8M Mach 0.00 (1)
BIGFOIL.COM POLAR EXPORT
NACA67-613
NACA67-613 |  |  |  | Cl Max: | 1.482 | at alpha= | 10 | deg
JavaFoil+Calcfoil stall+Eppler ext transition |  |  |  | L/D Max: | 163.549 | at alpha= | 0.5 | deg
Re: | 8000000 |  |  | Cd Min: | 0.00352 | at alpha= | -1 | deg
Mach: | 0 |  |  | Cl=0 at alpha= | -5.375 | deg
|  |  |  | @ Cl=0.1, Cd= | 0.0055117
|  |  |  | @ Cl=0.4, Cd= | 0.0040795
|  |  |  | @ Cl=0.6, Cd= | 0.0038495
alpha (deg) | Cl | Cd | Cm | Cl/Cd
-19.5 | -0.462 | 0.15904 | -0.047 | -2.902
-19 | -0.478 | 0.15384 | -0.047 | -3.106
-18.5 | -0.494 | 0.1451 | -0.048 | -3.405
-18 | -0.51 | 0.13568 | -0.05 | -3.758
-17.5 | -0.524 | 0.12984 | -0.051 | -4.037
-17 | -0.538 | 0.12113 | -0.053 | -4.441
-16.5 | -0.549 | 0.117 | -0.053 | -4.694
-16 | -0.559 | 0.1105 | -0.054 | -5.06
-15.5 | -0.566 | 0.10449 | -0.055 | -5.421
-15 | -0.572 | 0.09649 | -0.058 | -5.932
-14.5 | -0.574 | 0.09123 | -0.059 | -6.293
-14 | -0.571 | 0.08585 | -0.06 | -6.652
-13.5 | -0.562 | 0.08026 | -0.063 | -7.007
-13 | -0.548 | 0.07584 | -0.064 | -7.223
-12.5 | -0.533 | 0.06822 | -0.07 | -7.818
-12 | -0.527 | 0.05127 | -0.083 | -10.28
-11.5 | -0.573 | 0.012 | -0.109 | -47.775
-11 | -0.55 | 0.00966 | -0.113 | -56.966
-10.5 | -0.517 | 0.00888 | -0.114 | -58.169
-10 | -0.478 | 0.00839 | -0.116 | -57.034
-9.5 | -0.437 | 0.00795 | -0.117 | -54.971
-9 | -0.392 | 0.00758 | -0.118 | -51.673
-8.5 | -0.344 | 0.00731 | -0.12 | -47.063
-8 | -0.294 | 0.00699 | -0.121 | -42.029
-7.5 | -0.241 | 0.00667 | -0.122 | -36.116
-7 | -0.187 | 0.0064 | -0.124 | -29.154
-6.5 | -0.131 | 0.00621 | -0.125 | -21.012
-6 | -0.073 | 0.00602 | -0.126 | -12.151
-5.5 | -0.015 | 0.00581 | -0.127 | -2.528
-5 | 0.045 | 0.00564 | -0.129 | 7.91
-4.5 | 0.105 | 0.0055 | -0.13 | 18.996
-4 | 0.165 | 0.00536 | -0.131 | 30.756
-3.5 | 0.225 | 0.00525 | -0.132 | 42.905
-3 | 0.286 | 0.00516 | -0.133 | 55.464
-2.5 | 0.347 | 0.00443 | -0.135 | 78.233
-2 | 0.409 | 0.00402 | -0.136 | 101.839
-1.5 | 0.47 | 0.00373 | -0.137 | 126.119
-1 | 0.531 | 0.00352 | -0.138 | 150.61
-0.5 | 0.591 | 0.00382 | -0.139 | 154.648
0 | 0.652 | 0.00402 | -0.14 | 162.42
0.5 | 0.713 | 0.00436 | -0.141 | 163.549
1 | 0.772 | 0.00484 | -0.142 | 159.487
1.5 | 0.829 | 0.00544 | -0.143 | 152.504
2 | 0.888 | 0.00593 | -0.144 | 149.7
2.5 | 0.946 | 0.00598 | -0.145 | 158.091
3 | 1.003 | 0.00651 | -0.146 | 154.068
3.5 | 1.058 | 0.00726 | -0.147 | 145.719
4 | 1.112 | 0.00747 | -0.148 | 148.93
4.5 | 1.164 | 0.00983 | -0.149 | 118.426
5 | 1.215 | 0.0102 | -0.15 | 119.08
5.5 | 1.263 | 0.01061 | -0.151 | 119.022
6 | 1.307 | 0.0112 | -0.152 | 116.773
6.5 | 1.347 | 0.01171 | -0.152 | 114.979
7 | 1.382 | 0.01211 | -0.153 | 114.092
7.5 | 1.412 | 0.01265 | -0.154 | 111.664
8 | 1.437 | 0.01316 | -0.155 | 109.18
8.5 | 1.457 | 0.01372 | -0.156 | 106.2
9 | 1.471 | 0.01443 | -0.156 | 101.977
9.5 | 1.48 | 0.01498 | -0.157 | 98.76
10 | 1.482 | 0.01583 | -0.158 | 93.623
10.5 | 1.473 | 0.0165 | -0.158 | 89.294
11 | 1.455 | 0.01742 | -0.159 | 83.54
11.5 | 1.431 | 0.01832 | -0.16 | 78.125
12 | 1.401 | 0.01916 | -0.16 | 73.125
12.5 | 1.366 | 0.0201 | -0.161 | 67.942
13 | 1.325 | 0.02149 | -0.161 | 61.656
13.5 | 1.281 | 0.0226 | -0.161 | 56.686
14 | 1.233 | 0.02414 | -0.161 | 51.075
14.5 | 1.18 | 0.0265 | -0.161 | 44.532
15 | 1.109 | 0.03358 | -0.157 | 33.02

## 98. Re 8M Mach 0.00 (2)
BIGFOIL.COM POLAR EXPORT
NACA67-613
NACA67-613 |  |  |  | Cl Max: | 1.8653 | at alpha= | 20 | deg
XFOIL ncrit=9 |  |  |  | L/D Max: | 212.491 | at alpha= | 0.5 | deg
Re: | 8000000 |  |  | Cd Min: | 0.05104 | at alpha= | 20 | deg
Mach: | 0 |  |  | Cl=0 at alpha= | -4.9535 | deg
|  |  |  | @ Cl=0.1, Cd= | 0.0051281
|  |  |  | @ Cl=0.4, Cd= | 0.0043265
|  |  |  | @ Cl=0.6, Cd= | 0.0030268
alpha (deg) | Cl | Cd | Cm | Cl/Cd
-19.5 | -1.2031 | 0.02312 | -0.1657 | -52.0372
-19 | -1.1825 | 0.02134 | -0.1642 | -55.4124
-18.5 | -1.1629 | 0.0198 | -0.1616 | -58.7323
-18 | -1.141 | 0.01854 | -0.1588 | -61.5426
-17.5 | -1.1132 | 0.01766 | -0.1562 | -63.0351
-17 | -1.0893 | 0.01647 | -0.1531 | -66.1384
-16.5 | -1.0589 | 0.01575 | -0.1504 | -67.2317
-16 | -1.028 | 0.01498 | -0.1476 | -68.6248
-15.5 | -0.996 | 0.01431 | -0.1448 | -69.6017
-15 | -0.9643 | 0.01361 | -0.1417 | -70.8523
-14.5 | -0.9384 | 0.01273 | -0.1375 | -73.7156
-14 | -0.9083 | 0.01202 | -0.1336 | -75.5657
-13.5 | -0.8696 | 0.01136 | -0.1315 | -76.5493
-13 | -0.827 | 0.01075 | -0.13 | -76.9302
-12.5 | -0.7822 | 0.0102 | -0.1288 | -76.6863
-12 | -0.7364 | 0.00971 | -0.1277 | -75.8393
-11.5 | -0.6893 | 0.00929 | -0.1268 | -74.1981
-11 | -0.6405 | 0.00889 | -0.1262 | -72.0472
-10.5 | -0.5903 | 0.00849 | -0.1259 | -69.5289
-10 | -0.5392 | 0.00815 | -0.1257 | -66.1595
-9.5 | -0.4875 | 0.00784 | -0.1256 | -62.1811
-9 | -0.4365 | 0.00747 | -0.1253 | -58.4337
-8.5 | -0.3853 | 0.00711 | -0.125 | -54.1913
-8 | -0.3333 | 0.00681 | -0.1248 | -48.9427
-7.5 | -0.28 | 0.00656 | -0.1249 | -42.6829
-7 | -0.2255 | 0.00632 | -0.1252 | -35.6804
-6.5 | -0.171 | 0.00607 | -0.1256 | -28.1713
-6 | -0.1162 | 0.00583 | -0.1259 | -19.9314
-5.5 | -0.0607 | 0.00564 | -0.1264 | -10.7624
-5 | -0.0052 | 0.00543 | -0.1269 | -0.95764
-4.5 | 0.0507 | 0.00527 | -0.1274 | 9.6205
-4 | 0.1063 | 0.00511 | -0.1279 | 20.8023
-3.5 | 0.162 | 0.005 | -0.1284 | 32.4
-3 | 0.2184 | 0.00486 | -0.129 | 44.9383
-2.5 | 0.2756 | 0.00471 | -0.1298 | 58.5138
-2 | 0.3322 | 0.00456 | -0.1305 | 72.8509
-1.5 | 0.3871 | 0.00439 | -0.1308 | 88.1777
-1 | 0.444 | 0.00411 | -0.1317 | 108.0292
-0.5 | 0.5001 | 0.00379 | -0.1325 | 131.9525
0 | 0.5574 | 0.00344 | -0.1336 | 162.0349
0.5 | 0.6141 | 0.00289 | -0.1349 | 212.4913
1 | 0.6544 | 0.00341 | -0.1321 | 191.9062
1.5 | 0.6782 | 0.00443 | -0.1256 | 153.0926
2 | 0.7029 | 0.00525 | -0.1195 | 133.8857
2.5 | 0.7309 | 0.00584 | -0.1139 | 125.1541
3 | 0.7666 | 0.00637 | -0.1102 | 120.3454
3.5 | 0.8021 | 0.00695 | -0.1065 | 115.4101
4 | 0.838 | 0.00758 | -0.103 | 110.5541
4.5 | 0.876 | 0.00821 | -0.1 | 106.6991
5 | 0.9166 | 0.00876 | -0.0976 | 104.6347
5.5 | 0.9611 | 0.00918 | -0.096 | 104.695
6 | 1.0044 | 0.00963 | -0.0942 | 104.2991
6.5 | 1.0498 | 0.01002 | -0.0928 | 104.7705
7 | 1.0932 | 0.01051 | -0.0912 | 104.0152
7.5 | 1.136 | 0.011 | -0.0894 | 103.2727
8 | 1.1785 | 0.01156 | -0.0877 | 101.9464
8.5 | 1.2194 | 0.01217 | -0.0857 | 100.1972
9.5 | 1.302 | 0.01341 | -0.0821 | 97.0917
10 | 1.3413 | 0.01411 | -0.0801 | 95.0602
10.5 | 1.3802 | 0.0149 | -0.078 | 92.6309
11.5 | 1.4575 | 0.01643 | -0.0741 | 88.7097
12 | 1.4939 | 0.01735 | -0.0719 | 86.1037
12.5 | 1.5281 | 0.01841 | -0.0695 | 83.0038
13 | 1.5641 | 0.01937 | -0.0674 | 80.7486
13.5 | 1.5974 | 0.02049 | -0.0651 | 77.96
14 | 1.6294 | 0.02175 | -0.0627 | 74.9149
14.5 | 1.6587 | 0.02319 | -0.06 | 71.5265
15 | 1.6877 | 0.02467 | -0.0575 | 68.411
15.5 | 1.7171 | 0.02618 | -0.0551 | 65.5882
16 | 1.7426 | 0.02795 | -0.0525 | 62.347
16.5 | 1.7655 | 0.02999 | -0.0497 | 58.8696
17 | 1.7877 | 0.03217 | -0.0471 | 55.5704
17.5 | 1.8057 | 0.03471 | -0.0442 | 52.0225
18 | 1.8215 | 0.03753 | -0.0415 | 48.5345
18.5 | 1.8375 | 0.04036 | -0.039 | 45.5278
20 | 1.8653 | 0.05104 | -0.0318 | 36.5458

## 99. Re 8M Mach 0.10 (1)
BIGFOIL.COM POLAR EXPORT
NACA67-613
NACA67-613 |  |  |  | Cl Max: | 1.474 | at alpha= | 9.5 | deg
JavaFoil+Calcfoil stall+Eppler ext transition |  |  |  | L/D Max: | 164.173 | at alpha= | 0.5 | deg
Re: | 8000000 |  |  | Cd Min: | 0.00351 | at alpha= | -1 | deg
Mach: | 0.1 |  |  | Cl=0 at alpha= | -5.375 | deg
|  |  |  | @ Cl=0.1, Cd= | 0.0055233
|  |  |  | @ Cl=0.4, Cd= | 0.0042045
|  |  |  | @ Cl=0.6, Cd= | 0.0038523
alpha (deg) | Cl | Cd | Cm | Cl/Cd
-19.5 | -0.416 | 0.16389 | -0.046 | -2.539
-19 | -0.435 | 0.1605 | -0.047 | -2.71
-18.5 | -0.454 | 0.14787 | -0.048 | -3.069
-18 | -0.472 | 0.13764 | -0.049 | -3.432
-17.5 | -0.49 | 0.12958 | -0.051 | -3.782
-17 | -0.506 | 0.12578 | -0.051 | -4.026
-16.5 | -0.521 | 0.11826 | -0.052 | -4.409
-16 | -0.535 | 0.1124 | -0.053 | -4.756
-15.5 | -0.545 | 0.10546 | -0.055 | -5.171
-15 | -0.554 | 0.09785 | -0.057 | -5.661
-14.5 | -0.559 | 0.09231 | -0.059 | -6.057
-14 | -0.559 | 0.08695 | -0.06 | -6.424
-13.5 | -0.552 | 0.08151 | -0.062 | -6.77
-13 | -0.539 | 0.07719 | -0.063 | -6.983
-12.5 | -0.526 | 0.06926 | -0.069 | -7.599
-12 | -0.513 | 0.05947 | -0.076 | -8.628
-11.5 | -0.502 | 0.04626 | -0.086 | -10.85
-11 | -0.546 | 0.00997 | -0.113 | -54.786
-10.5 | -0.514 | 0.00907 | -0.115 | -56.696
-10 | -0.478 | 0.00847 | -0.116 | -56.41
-9.5 | -0.437 | 0.008 | -0.118 | -54.556
-9 | -0.392 | 0.00763 | -0.119 | -51.36
-8.5 | -0.345 | 0.00734 | -0.12 | -46.967
-8 | -0.294 | 0.007 | -0.122 | -42.046
-7.5 | -0.242 | 0.0067 | -0.123 | -36.103
-7 | -0.187 | 0.00645 | -0.124 | -29.02
-6.5 | -0.131 | 0.00621 | -0.125 | -21.09
-6 | -0.073 | 0.00604 | -0.127 | -12.171
-5.5 | -0.015 | 0.00585 | -0.128 | -2.522
-5 | 0.045 | 0.00567 | -0.129 | 7.909
-4.5 | 0.105 | 0.00551 | -0.13 | 19.073
-4 | 0.166 | 0.0054 | -0.132 | 30.674
-3.5 | 0.226 | 0.00525 | -0.133 | 43.112
-3 | 0.287 | 0.00516 | -0.134 | 55.712
-2.5 | 0.349 | 0.00506 | -0.135 | 68.852
-2 | 0.411 | 0.00402 | -0.137 | 102.167
-1.5 | 0.472 | 0.00373 | -0.138 | 126.545
-1 | 0.533 | 0.00351 | -0.139 | 152.018
-0.5 | 0.594 | 0.00383 | -0.14 | 154.949
0 | 0.656 | 0.00406 | -0.141 | 161.668
0.5 | 0.716 | 0.00436 | -0.142 | 164.173
1 | 0.776 | 0.00486 | -0.143 | 159.71
1.5 | 0.833 | 0.00547 | -0.144 | 152.41
2 | 0.892 | 0.00597 | -0.145 | 149.47
2.5 | 0.95 | 0.00603 | -0.146 | 157.518
3 | 1.007 | 0.00656 | -0.147 | 153.674
3.5 | 1.063 | 0.00666 | -0.148 | 159.757
4 | 1.117 | 0.00956 | -0.149 | 116.91
4.5 | 1.17 | 0.00989 | -0.15 | 118.292
5 | 1.22 | 0.01026 | -0.151 | 118.876
5.5 | 1.268 | 0.0107 | -0.152 | 118.574
6 | 1.312 | 0.01128 | -0.152 | 116.29
6.5 | 1.351 | 0.0118 | -0.153 | 114.467
7 | 1.385 | 0.01221 | -0.154 | 113.469
7.5 | 1.415 | 0.01275 | -0.155 | 110.905
8 | 1.438 | 0.01331 | -0.156 | 108.1
8.5 | 1.457 | 0.01388 | -0.156 | 104.955
9 | 1.468 | 0.01465 | -0.157 | 100.209
9.5 | 1.474 | 0.01527 | -0.158 | 96.519
10 | 1.473 | 0.01604 | -0.159 | 91.852
10.5 | 1.461 | 0.01689 | -0.159 | 86.471
11 | 1.438 | 0.01779 | -0.16 | 80.855
11.5 | 1.409 | 0.01879 | -0.16 | 74.952
12 | 1.373 | 0.01953 | -0.161 | 70.302
12.5 | 1.332 | 0.02059 | -0.161 | 64.664
13 | 1.285 | 0.02202 | -0.162 | 58.331
13.5 | 1.234 | 0.02343 | -0.162 | 52.662
14 | 1.178 | 0.02559 | -0.162 | 46.02
14.5 | 1.114 | 0.02925 | -0.16 | 38.063

## 100. Re 8M Mach 0.10 (2)
BIGFOIL.COM POLAR EXPORT
NACA67-613
NACA67-613 |  |  |  | Cl Max: | 1.8557 | at alpha= | 20 | deg
XFOIL ncrit=9 |  |  |  | L/D Max: | 215.296 | at alpha= | 0.5 | deg
Re: | 8000000 |  |  | Cd Min: | 0.05481 | at alpha= | 20 | deg
Mach: | 0.1 |  |  | Cl=0 at alpha= | -4.9511 | deg
|  |  |  | @ Cl=0.1, Cd= | 0.0051477
|  |  |  | @ Cl=0.4, Cd= | 0.0043466
|  |  |  | @ Cl=0.6, Cd= | 0.0030499
alpha (deg) | Cl | Cd | Cm | Cl/Cd
-19.5 | -1.2018 | 0.02654 | -0.167 | -45.2826
-19 | -1.1664 | 0.02362 | -0.1705 | -49.3819
-18.5 | -1.1506 | 0.0216 | -0.1682 | -53.2685
-18 | -1.1332 | 0.01997 | -0.165 | -56.7451
-17.5 | -1.1069 | 0.01886 | -0.1623 | -58.6903
-17 | -1.0864 | 0.01744 | -0.1587 | -62.2936
-16.5 | -1.0582 | 0.01655 | -0.1555 | -63.9396
-16 | -1.0276 | 0.01569 | -0.1527 | -65.4939
-15.5 | -0.9966 | 0.01492 | -0.1494 | -66.7962
-15 | -0.9649 | 0.01414 | -0.1462 | -68.239
-14.5 | -0.9341 | 0.01344 | -0.1426 | -69.5015
-14 | -0.9094 | 0.01249 | -0.1377 | -72.8102
-13 | -0.8316 | 0.01105 | -0.1328 | -75.2579
-12.5 | -0.7871 | 0.01045 | -0.1313 | -75.3206
-12 | -0.7412 | 0.00993 | -0.13 | -74.6425
-11.5 | -0.694 | 0.00947 | -0.1289 | -73.2841
-11 | -0.6449 | 0.00903 | -0.1281 | -71.4175
-10.5 | -0.5944 | 0.00861 | -0.1276 | -69.036
-10 | -0.5431 | 0.00824 | -0.1272 | -65.9102
-9.5 | -0.4911 | 0.00791 | -0.1269 | -62.086
-9 | -0.439 | 0.00759 | -0.1266 | -57.8393
-8.5 | -0.388 | 0.00717 | -0.1261 | -54.1144
-8 | -0.3357 | 0.00686 | -0.1259 | -48.9359
-7.5 | -0.282 | 0.00659 | -0.1259 | -42.7921
-7 | -0.2272 | 0.00635 | -0.1262 | -35.7795
-6.5 | -0.1722 | 0.0061 | -0.1264 | -28.2295
-6 | -0.1171 | 0.00585 | -0.1267 | -20.0171
-5.5 | -0.0613 | 0.00565 | -0.1272 | -10.8496
-5 | -0.0055 | 0.00544 | -0.1276 | -1.011
-4.5 | 0.0507 | 0.00528 | -0.1281 | 9.6023
-4 | 0.1066 | 0.00513 | -0.1286 | 20.7797
-3.5 | 0.1627 | 0.005 | -0.129 | 32.54
-3 | 0.2195 | 0.00487 | -0.1297 | 45.0719
-2.5 | 0.2769 | 0.00472 | -0.1305 | 58.6653
-2 | 0.3339 | 0.00457 | -0.1311 | 73.0635
-1.5 | 0.3891 | 0.0044 | -0.1315 | 88.4318
-1 | 0.4463 | 0.00412 | -0.1323 | 108.3252
-0.5 | 0.5026 | 0.0038 | -0.1331 | 132.2632
0 | 0.5602 | 0.00345 | -0.1342 | 162.3768
0.5 | 0.6179 | 0.00287 | -0.1357 | 215.2962
1 | 0.6579 | 0.0034 | -0.1327 | 193.5
1.5 | 0.6813 | 0.00442 | -0.1261 | 154.1403
2 | 0.7034 | 0.00524 | -0.1193 | 134.2366
2.5 | 0.7312 | 0.00586 | -0.1137 | 124.7782
3 | 0.7666 | 0.0064 | -0.1098 | 119.7812
3.5 | 0.8026 | 0.00699 | -0.1062 | 114.8212
4 | 0.8387 | 0.00763 | -0.1026 | 109.9214
4.5 | 0.8763 | 0.00827 | -0.0995 | 105.9613
5 | 0.9176 | 0.00883 | -0.0971 | 103.9185
5.5 | 0.9617 | 0.00927 | -0.0953 | 103.7433
6 | 1.0057 | 0.00972 | -0.0936 | 103.4671
6.5 | 1.0517 | 0.01011 | -0.0923 | 104.0257
7 | 1.0945 | 0.01063 | -0.0904 | 102.9633
7.5 | 1.138 | 0.01114 | -0.0887 | 102.1544
8 | 1.1807 | 0.01171 | -0.0868 | 100.8284
8.5 | 1.2217 | 0.01233 | -0.0848 | 99.0835
9.5 | 1.3045 | 0.01362 | -0.081 | 95.7783
10 | 1.3446 | 0.01434 | -0.0789 | 93.7657
10.5 | 1.3838 | 0.01515 | -0.0768 | 91.3399
11.5 | 1.462 | 0.01673 | -0.0727 | 87.3879
12 | 1.4971 | 0.01775 | -0.0702 | 84.3437
12.5 | 1.5332 | 0.01878 | -0.0679 | 81.64
13 | 1.5681 | 0.01984 | -0.0655 | 79.0373
14 | 1.6321 | 0.02246 | -0.0603 | 72.667
14.5 | 1.663 | 0.02389 | -0.0577 | 69.6107
15 | 1.6925 | 0.02543 | -0.055 | 66.5552
15.5 | 1.7195 | 0.02717 | -0.0523 | 63.2867
16 | 1.7452 | 0.02909 | -0.0495 | 59.9931
16.5 | 1.7667 | 0.03136 | -0.0465 | 56.3361
17 | 1.7856 | 0.03391 | -0.0435 | 52.657
17.5 | 1.8031 | 0.03666 | -0.0406 | 49.1844
18 | 1.8212 | 0.03946 | -0.0381 | 46.1531
18.5 | 1.8356 | 0.04264 | -0.0356 | 43.0488
19 | 1.8411 | 0.04592 | -0.0319 | 40.0936
19.5 | 1.8499 | 0.05011 | -0.03 | 36.9168
20 | 1.8557 | 0.05481 | -0.0286 | 33.857

## 101. Re 8M Mach 0.25 (1)
BIGFOIL.COM POLAR EXPORT
NACA67-613
NACA67-613 |  |  |  | Cl Max: | 1.441 | at alpha= | 8.5 | deg
JavaFoil+Calcfoil stall+Eppler ext transition |  |  |  | L/D Max: | 168.977 | at alpha= | 3 | deg
Re: | 8000000 |  |  | Cd Min: | 0.00353 | at alpha= | -1 | deg
Mach: | 0.25 |  |  | Cl=0 at alpha= | -5.377 | deg
|  |  |  | @ Cl=0.1, Cd= | 0.0056019
|  |  |  | @ Cl=0.4, Cd= | 0.0043194
|  |  |  | @ Cl=0.6, Cd= | 0.0037397
alpha (deg) | Cl | Cd | Cm | Cl/Cd
-18 | -0.074 | 0.152 | -0.049 | -0.485
-17.5 | -0.117 | 0.1556 | -0.048 | -0.755
-17 | -0.204 | 0.14749 | -0.049 | -1.381
-16.5 | -0.261 | 0.13587 | -0.05 | -1.921
-16 | -0.31 | 0.12317 | -0.051 | -2.52
-15.5 | -0.354 | 0.11609 | -0.052 | -3.052
-15 | -0.393 | 0.10616 | -0.053 | -3.702
-14.5 | -0.426 | 0.09944 | -0.055 | -4.286
-14 | -0.45 | 0.09546 | -0.055 | -4.717
-13.5 | -0.464 | 0.08806 | -0.058 | -5.266
-13 | -0.468 | 0.08231 | -0.059 | -5.69
-12.5 | -0.468 | 0.077 | -0.061 | -6.077
-12 | -0.462 | 0.07208 | -0.063 | -6.411
-11.5 | -0.451 | 0.06746 | -0.065 | -6.687
-11 | -0.437 | 0.06049 | -0.072 | -7.226
-10.5 | -0.423 | 0.04918 | -0.083 | -8.611
-10 | -0.466 | 0.00938 | -0.119 | -49.651
-9.5 | -0.432 | 0.00852 | -0.12 | -50.644
-9 | -0.391 | 0.00799 | -0.122 | -48.992
-8.5 | -0.346 | 0.0076 | -0.123 | -45.558
-8 | -0.297 | 0.00727 | -0.125 | -40.872
-7.5 | -0.245 | 0.00689 | -0.126 | -35.594
-7 | -0.191 | 0.00662 | -0.127 | -28.812
-6.5 | -0.134 | 0.00637 | -0.129 | -20.985
-6 | -0.075 | 0.00613 | -0.13 | -12.25
-5.5 | -0.015 | 0.00593 | -0.131 | -2.545
-5 | 0.046 | 0.00575 | -0.133 | 7.987
-4.5 | 0.108 | 0.00558 | -0.134 | 19.285
-4 | 0.17 | 0.00547 | -0.135 | 31.065
-3.5 | 0.232 | 0.00532 | -0.136 | 43.644
-3 | 0.295 | 0.00522 | -0.138 | 56.49
-2.5 | 0.358 | 0.00512 | -0.139 | 69.873
-2 | 0.422 | 0.0039 | -0.14 | 108.303
-1.5 | 0.485 | 0.00376 | -0.141 | 128.849
-1 | 0.548 | 0.00353 | -0.143 | 154.988
-0.5 | 0.61 | 0.00378 | -0.144 | 161.617
0 | 0.674 | 0.00412 | -0.145 | 163.596
0.5 | 0.735 | 0.00444 | -0.146 | 165.546
1 | 0.797 | 0.00498 | -0.147 | 160.097
1.5 | 0.856 | 0.00515 | -0.148 | 166.3
2 | 0.916 | 0.00562 | -0.149 | 162.822
2.5 | 0.975 | 0.00625 | -0.15 | 156.125
3 | 1.034 | 0.00612 | -0.151 | 168.977
3.5 | 1.09 | 0.0088 | -0.152 | 123.937
4 | 1.145 | 0.00987 | -0.153 | 116.076
4.5 | 1.198 | 0.01026 | -0.154 | 116.7
5 | 1.248 | 0.01068 | -0.155 | 116.884
5.5 | 1.295 | 0.01119 | -0.156 | 115.771
6 | 1.337 | 0.0118 | -0.156 | 113.305
6.5 | 1.373 | 0.01238 | -0.157 | 110.89
7 | 1.401 | 0.01289 | -0.158 | 108.726
7.5 | 1.423 | 0.01354 | -0.159 | 105.092
8 | 1.437 | 0.0141 | -0.16 | 101.904
8.5 | 1.441 | 0.01489 | -0.16 | 96.762
9 | 1.437 | 0.01558 | -0.161 | 92.175
9.5 | 1.421 | 0.01653 | -0.162 | 85.982
10 | 1.396 | 0.01743 | -0.163 | 80.104
10.5 | 1.351 | 0.01853 | -0.163 | 72.912
11 | 1.289 | 0.01974 | -0.164 | 65.314
11.5 | 1.213 | 0.02151 | -0.164 | 56.37
12 | 1.116 | 0.02492 | -0.162 | 44.778
12.5 | 0.867 | 0.08031 | -0.105 | 10.799
13 | 0.779 | 0.08888 | -0.098 | 8.761
13.5 | 0.686 | 0.10068 | -0.089 | 6.814

## 102. Re 8M Mach 0.25 (2)
BIGFOIL.COM POLAR EXPORT
NACA67-613
NACA67-613 |  |  |  | Cl Max: | 1.764 | at alpha= | 17.5 | deg
XFOIL ncrit=9 |  |  |  | L/D Max: | 223.509 | at alpha= | 0.5 | deg
Re: | 8000000 |  |  | Cd Min: | 0.19388 | at alpha= | -20 | deg
Mach: | 0.25 |  |  | Cl=0 at alpha= | -4.9391 | deg
|  |  |  | @ Cl=0.1, Cd= | 0.0052201
|  |  |  | @ Cl=0.4, Cd= | 0.0044586
|  |  |  | @ Cl=0.6, Cd= | 0.0032303
alpha (deg) | Cl | Cd | Cm | Cl/Cd
-20 | -0.4003 | 0.19388 | -0.0732 | -2.0647
-19.5 | -0.3852 | 0.18632 | -0.0779 | -2.0674
-19 | -0.3755 | 0.17733 | -0.0827 | -2.1175
-18.5 | -0.3592 | 0.17051 | -0.0871 | -2.1066
-18 | -0.3461 | 0.16312 | -0.0914 | -2.1218
-17.5 | -0.3474 | 0.15232 | -0.0961 | -2.2807
-17 | -0.3286 | 0.14661 | -0.1001 | -2.2413
-16.5 | -0.8865 | 0.03201 | -0.1878 | -27.6945
-16 | -0.8778 | 0.02844 | -0.1872 | -30.865
-15.5 | -0.8914 | 0.02429 | -0.1832 | -36.6982
-15 | -0.8959 | 0.0212 | -0.1774 | -42.2594
-14.5 | -0.8939 | 0.01859 | -0.171 | -48.085
-14 | -0.8688 | 0.01722 | -0.166 | -50.453
-13.5 | -0.8416 | 0.01605 | -0.1609 | -52.4361
-13 | -0.8378 | 0.01383 | -0.1522 | -60.5785
-12.5 | -0.8044 | 0.01258 | -0.1475 | -63.9428
-12 | -0.7595 | 0.01181 | -0.1446 | -64.3099
-11.5 | -0.7147 | 0.01095 | -0.1417 | -65.2694
-11 | -0.6652 | 0.01022 | -0.1397 | -65.0881
-10.5 | -0.6146 | 0.00953 | -0.1379 | -64.4911
-10 | -0.5631 | 0.0089 | -0.1363 | -63.2697
-9.5 | -0.5099 | 0.00842 | -0.1351 | -60.5582
-9 | -0.4564 | 0.00798 | -0.1339 | -57.193
-8.5 | -0.4017 | 0.00766 | -0.1331 | -52.4413
-8 | -0.3487 | 0.00715 | -0.1321 | -48.7692
-7.5 | -0.2929 | 0.00679 | -0.1316 | -43.137
-7 | -0.2362 | 0.0065 | -0.1314 | -36.3385
-6.5 | -0.1791 | 0.00624 | -0.1314 | -28.7019
-6 | -0.122 | 0.00597 | -0.1314 | -20.4355
-5.5 | -0.0648 | 0.00573 | -0.1315 | -11.3089
-5 | -0.007 | 0.00554 | -0.1317 | -1.2635
-4.5 | 0.0505 | 0.00534 | -0.132 | 9.4569
-4 | 0.1083 | 0.0052 | -0.1323 | 20.8269
-3.5 | 0.1662 | 0.00506 | -0.1327 | 32.8458
-3 | 0.2252 | 0.00492 | -0.1334 | 45.7724
-2.5 | 0.2843 | 0.00476 | -0.1341 | 59.7269
-2 | 0.343 | 0.00461 | -0.1348 | 74.4035
-1.5 | 0.3997 | 0.00446 | -0.135 | 89.6188
-1 | 0.4585 | 0.00418 | -0.1358 | 109.689
-0.5 | 0.5165 | 0.00384 | -0.1366 | 134.5052
0 | 0.5757 | 0.00348 | -0.1377 | 165.431
0.5 | 0.637 | 0.00285 | -0.1397 | 223.5088
1 | 0.6777 | 0.00334 | -0.1364 | 202.9042
2 | 0.7088 | 0.00523 | -0.1189 | 135.5258
2.5 | 0.7345 | 0.00597 | -0.1126 | 123.0318
3 | 0.7696 | 0.00656 | -0.1084 | 117.3171
3.5 | 0.8059 | 0.00721 | -0.1044 | 111.7753
4 | 0.8418 | 0.00793 | -0.1005 | 106.1538
4.5 | 0.8796 | 0.00864 | -0.0971 | 101.8056
5 | 0.9218 | 0.00926 | -0.0945 | 99.5464
5.5 | 0.967 | 0.00976 | -0.0924 | 99.0779
6 | 1.0127 | 0.01027 | -0.0905 | 98.6076
6.5 | 1.0599 | 0.01072 | -0.0888 | 98.8713
7 | 1.1044 | 0.01129 | -0.0867 | 97.8211
7.5 | 1.1491 | 0.01191 | -0.0846 | 96.4819
8 | 1.1922 | 0.01259 | -0.0822 | 94.6942
8.5 | 1.2354 | 0.0133 | -0.0799 | 92.8872
9 | 1.2791 | 0.01401 | -0.0776 | 91.2991
9.5 | 1.3212 | 0.01481 | -0.0751 | 89.21
10 | 1.3626 | 0.01571 | -0.0725 | 86.7346
10.5 | 1.4035 | 0.0166 | -0.0699 | 84.5482
11.5 | 1.4813 | 0.01876 | -0.0641 | 78.9606
12 | 1.5202 | 0.0199 | -0.0612 | 76.392
12.5 | 1.5554 | 0.02129 | -0.058 | 73.0578
13 | 1.5899 | 0.02282 | -0.0547 | 69.6713
13.5 | 1.6225 | 0.02447 | -0.0513 | 66.3057
14 | 1.6533 | 0.02634 | -0.0478 | 62.7677
14.5 | 1.6815 | 0.02847 | -0.0441 | 59.0622
15 | 1.7058 | 0.03098 | -0.0403 | 55.0613
15.5 | 1.7243 | 0.03404 | -0.0362 | 50.6551
16 | 1.7433 | 0.03721 | -0.0325 | 46.8503
16.5 | 1.7563 | 0.04108 | -0.0289 | 42.7532
17 | 1.7638 | 0.04562 | -0.0255 | 38.6629
17.5 | 1.764 | 0.05123 | -0.0226 | 34.4329
18 | 1.7581 | 0.05786 | -0.0205 | 30.3854
18.5 | 1.7426 | 0.06617 | -0.0198 | 26.3352
19 | 1.7215 | 0.07588 | -0.0208 | 22.6871
19.5 | 1.6898 | 0.08796 | -0.0242 | 19.211
20 | 1.6537 | 0.10168 | -0.0301 | 16.2638

## 103. Re 8M Mach 0.50 (1)
BIGFOIL.COM POLAR EXPORT
NACA67-613
NACA67-613 |  |  |  | Cl Max: | 1.387 | at alpha= | 6 | deg
JavaFoil+Calcfoil stall+Eppler ext transition |  |  |  | L/D Max: | 194.719 | at alpha= | 1 | deg
Re: | 8000000 |  |  | Cd Min: | 0.00351 | at alpha= | -1 | deg
Mach: | 0.5 |  |  | Cl=0 at alpha= | -5.3806 | deg
|  |  |  | @ Cl=0.1, Cd= | 0.0060259
|  |  |  | @ Cl=0.4, Cd= | 0.0053863
|  |  |  | @ Cl=0.6, Cd= | 0.0036247
alpha (deg) | Cl | Cd | Cm | Cl/Cd
-20 | -0.807 | 0.15005 | -0.063 | -5.38
-19.5 | -0.778 | 0.14708 | -0.061 | -5.288
-19 | -0.751 | 0.14104 | -0.062 | -5.323
-18.5 | -0.724 | 0.13779 | -0.062 | -5.252
-18 | -0.697 | 0.13154 | -0.063 | -5.296
-17.5 | -0.67 | 0.13144 | -0.064 | -5.095
-17 | -0.642 | 0.12454 | -0.064 | -5.156
-16.5 | -0.614 | 0.11786 | -0.064 | -5.21
-16 | -0.587 | 0.10938 | -0.066 | -5.371
-15.5 | -0.56 | 0.10174 | -0.067 | -5.509
-15 | -0.533 | 0.09669 | -0.068 | -5.513
-14.5 | -0.506 | 0.09071 | -0.069 | -5.576
-14 | -0.476 | 0.09934 | -0.065 | -4.796
-13.5 | -0.449 | 0.09151 | -0.066 | -4.906
-13 | -0.422 | 0.0845 | -0.067 | -4.991
-12.5 | -0.395 | 0.07721 | -0.07 | -5.114
-12 | -0.368 | 0.07146 | -0.072 | -5.149
-11.5 | -0.342 | 0.06467 | -0.079 | -5.291
-11 | -0.31 | 0.0793 | -0.064 | -3.915
-10.5 | -0.283 | 0.06876 | -0.066 | -4.117
-10 | -0.256 | 0.06265 | -0.069 | -4.085
-9.5 | -0.229 | 0.05722 | -0.072 | -3.995
-9 | -0.202 | 0.05179 | -0.077 | -3.894
-8.5 | -0.173 | 0.05413 | -0.067 | -3.189
-8 | -0.145 | 0.04897 | -0.073 | -2.969
-7.5 | -0.189 | 0.04415 | -0.079 | -4.28
-7 | -0.193 | 0.00773 | -0.142 | -24.991
-6.5 | -0.141 | 0.00717 | -0.143 | -19.659
-6 | -0.081 | 0.00678 | -0.145 | -11.944
-5.5 | -0.016 | 0.00642 | -0.146 | -2.567
-5 | 0.051 | 0.00617 | -0.148 | 8.188
-4.5 | 0.119 | 0.00597 | -0.149 | 19.932
-4 | 0.188 | 0.00581 | -0.15 | 32.4
-3.5 | 0.258 | 0.00564 | -0.152 | 45.749
-3 | 0.328 | 0.0055 | -0.153 | 59.558
-2.5 | 0.398 | 0.00539 | -0.155 | 73.773
-2 | 0.469 | 0.00526 | -0.156 | 89.158
-1.5 | 0.54 | 0.00425 | -0.157 | 127.09
-1 | 0.611 | 0.00351 | -0.159 | 174.034
-0.5 | 0.682 | 0.00362 | -0.161 | 188.461
0 | 0.752 | 0.00401 | -0.162 | 187.323
0.5 | 0.821 | 0.00437 | -0.163 | 188.043
1 | 0.89 | 0.00457 | -0.164 | 194.719
1.5 | 0.953 | 0.00654 | -0.165 | 145.657
2 | 1.019 | 0.00747 | -0.166 | 136.374
2.5 | 1.084 | 0.00831 | -0.167 | 130.381
3 | 1.147 | 0.00956 | -0.168 | 119.96
3.5 | 1.206 | 0.01108 | -0.169 | 108.833
4 | 1.262 | 0.01163 | -0.17 | 108.492
4.5 | 1.312 | 0.01219 | -0.171 | 107.6
5 | 1.353 | 0.01305 | -0.172 | 103.696
5.5 | 1.384 | 0.01386 | -0.173 | 99.821
6 | 1.387 | 0.01469 | -0.174 | 94.428
6.5 | 1.334 | 0.01587 | -0.175 | 84.071
7 | 1.007 | 0.01785 | -0.176 | 56.415
7.5 | 0.861 | 0.01808 | -0.177 | 47.625
8 | 0.891 | 0.01963 | -0.177 | 45.407
8.5 | 0.924 | 0.01971 | -0.178 | 46.893
9 | 0.953 | 0.02148 | -0.178 | 44.344
9.5 | 0.809 | 0.06984 | -0.089 | 11.583
10 | 1.018 | 0.02223 | -0.181 | 45.814
10.5 | 1.044 | 0.02452 | -0.18 | 42.571
11 | 0.893 | 0.07714 | -0.102 | 11.572

## 104. Re 8M Mach 0.50 (2)
BIGFOIL.COM POLAR EXPORT
NACA67-613
NACA67-613 |  |  |  | Cl Max: | 1.3973 | at alpha= | 10 | deg
XFOIL ncrit=9 |  |  |  | L/D Max: | 252.131 | at alpha= | 1 | deg
Re: | 8000000 |  |  | Cd Min: | 0.21529 | at alpha= | -20 | deg
Mach: | 0.5 |  |  | Cl=0 at alpha= | -4.8758 | deg
|  |  |  | @ Cl=0.1, Cd= | 0.0055488
|  |  |  | @ Cl=0.4, Cd= | 0.0047703
|  |  |  | @ Cl=0.6, Cd= | 0.003921
alpha (deg) | Cl | Cd | Cm | Cl/Cd
-20 | -0.373 | 0.21529 | -0.0874 | -1.7325
-19.5 | -0.3508 | 0.20732 | -0.0927 | -1.6921
-19 | -0.3277 | 0.19879 | -0.0987 | -1.6485
-18.5 | -0.3058 | 0.19058 | -0.1041 | -1.6046
-18 | -0.2847 | 0.18103 | -0.1105 | -1.5727
-17.5 | -0.2539 | 0.17215 | -0.1191 | -1.4749
-17 | -0.2327 | 0.16291 | -0.1258 | -1.4284
-16.5 | -0.2069 | 0.15664 | -0.1308 | -1.3209
-16 | -0.1875 | 0.14869 | -0.1359 | -1.261
-15.5 | -0.174 | 0.14059 | -0.1399 | -1.2376
-15 | -0.1579 | 0.13322 | -0.1441 | -1.1853
-14 | -0.1284 | 0.11861 | -0.152 | -1.0825
-13.5 | -0.1154 | 0.11147 | -0.1555 | -1.0353
-13 | -0.1051 | 0.10379 | -0.1595 | -1.0126
-12.5 | -0.1039 | 0.09483 | -0.1641 | -1.0956
-12 | -0.0919 | 0.08806 | -0.1678 | -1.0436
-11.5 | -0.0923 | 0.07927 | -0.1728 | -1.1644
-11 | -0.0862 | 0.07165 | -0.1777 | -1.2031
-10.5 | -0.0959 | 0.06184 | -0.1845 | -1.5508
-10 | -0.1259 | 0.04822 | -0.1968 | -2.6109
-9.5 | -0.1481 | 0.03853 | -0.2041 | -3.8438
-9 | -0.1818 | 0.03205 | -0.2008 | -5.6724
-8.5 | -0.2307 | 0.02673 | -0.1893 | -8.6308
-8 | -0.2697 | 0.0197 | -0.1782 | -13.6904
-7.5 | -0.2993 | 0.01175 | -0.1667 | -25.4723
-7 | -0.2612 | 0.00858 | -0.1609 | -30.4429
-6.5 | -0.2052 | 0.00736 | -0.157 | -27.8804
-6 | -0.1435 | 0.00675 | -0.1542 | -21.2593
-5.5 | -0.0802 | 0.00634 | -0.1522 | -12.6498
-5 | -0.0164 | 0.00599 | -0.1507 | -2.7379
-4.5 | 0.0496 | 0.00574 | -0.1499 | 8.6411
-4 | 0.1155 | 0.00549 | -0.1495 | 21.0383
-3.5 | 0.1821 | 0.0053 | -0.1495 | 34.3585
-3 | 0.2482 | 0.00511 | -0.1496 | 48.5714
-2.5 | 0.3145 | 0.00496 | -0.1499 | 63.4073
-2 | 0.3805 | 0.00481 | -0.1503 | 79.106
-1.5 | 0.4444 | 0.00468 | -0.1503 | 94.9573
-1 | 0.5094 | 0.00443 | -0.1507 | 114.9887
-0.5 | 0.5745 | 0.00409 | -0.1513 | 140.4645
0 | 0.6394 | 0.00366 | -0.1521 | 174.6995
0.5 | 0.7137 | 0.00293 | -0.1552 | 243.5836
1 | 0.769 | 0.00305 | -0.1533 | 252.1311
1.5 | 0.7664 | 0.00396 | -0.1386 | 193.5354
2.5 | 0.7628 | 0.00659 | -0.1116 | 115.7511
3 | 0.785 | 0.00779 | -0.1036 | 100.7702
3.5 | 0.8207 | 0.00877 | -0.0982 | 93.5804
4 | 0.8579 | 0.0098 | -0.0931 | 87.5408
4.5 | 0.8973 | 0.01086 | -0.0885 | 82.6243
5 | 0.942 | 0.01181 | -0.0846 | 79.7629
5.5 | 0.9934 | 0.01256 | -0.0817 | 79.0924
6 | 1.0458 | 0.01332 | -0.0788 | 78.5135
6.5 | 1.0978 | 0.01415 | -0.0757 | 77.583
7 | 1.1491 | 0.01508 | -0.0723 | 76.2003
7.5 | 1.2005 | 0.01609 | -0.0686 | 74.6116
8 | 1.2514 | 0.0172 | -0.0646 | 72.7558
8.5 | 1.3015 | 0.01846 | -0.0602 | 70.5038
9 | 1.3497 | 0.01993 | -0.0552 | 67.722
9.5 | 1.3873 | 0.02214 | -0.0486 | 62.6603
10 | 1.3973 | 0.02621 | -0.0393 | 53.3117
10.5 | 1.3831 | 0.03265 | -0.0296 | 42.3614
11 | 1.3562 | 0.04081 | -0.0218 | 33.2321
11.5 | 1.3173 | 0.05059 | -0.0166 | 26.0387
12 | 1.273 | 0.06206 | -0.015 | 20.5124
12.5 | 1.2309 | 0.07507 | -0.0177 | 16.3967
13 | 1.1936 | 0.08965 | -0.0246 | 13.314
13.5 | 1.1623 | 0.10551 | -0.0348 | 11.016
14 | 1.1392 | 0.12195 | -0.0463 | 9.3415
14.5 | 1.1217 | 0.13755 | -0.0562 | 8.1549
15 | 1.1078 | 0.15213 | -0.0656 | 7.2819

## 105. Re 10M Mach 0.00 (1)
BIGFOIL.COM POLAR EXPORT
NACA67-613
NACA67-613 |  |  |  | Cl Max: | 1.483 | at alpha= | 10 | deg
JavaFoil+Calcfoil stall+Eppler ext transition |  |  |  | L/D Max: | 157.746 | at alpha= | 4.5 | deg
Re: | 10000000 |  |  | Cd Min: | 0.00425 | at alpha= | -2 | deg
Mach: | 0 |  |  | Cl=0 at alpha= | -5.375 | deg
|  |  |  | @ Cl=0.1, Cd= | 0.0053683
|  |  |  | @ Cl=0.4, Cd= | 0.0042994
|  |  |  | @ Cl=0.6, Cd= | 0.0048721
alpha (deg) | Cl | Cd | Cm | Cl/Cd
-17 | -0.538 | 0.11884 | -0.054 | -4.531
-16.5 | -0.55 | 0.11494 | -0.054 | -4.783
-16 | -0.56 | 0.10794 | -0.055 | -5.187
-15.5 | -0.567 | 0.103 | -0.056 | -5.504
-15 | -0.573 | 0.09481 | -0.059 | -6.044
-14.5 | -0.575 | 0.08967 | -0.061 | -6.414
-14 | -0.573 | 0.08405 | -0.063 | -6.813
-13.5 | -0.564 | 0.07844 | -0.065 | -7.186
-13 | -0.55 | 0.07353 | -0.067 | -7.476
-12.5 | -0.534 | 0.06733 | -0.07 | -7.931
-12 | -0.601 | 0.01232 | -0.108 | -48.82
-11.5 | -0.58 | 0.01027 | -0.111 | -56.491
-11 | -0.552 | 0.00912 | -0.113 | -60.483
-10.5 | -0.517 | 0.00852 | -0.114 | -60.705
-10 | -0.479 | 0.00803 | -0.116 | -59.64
-9.5 | -0.437 | 0.00765 | -0.117 | -57.16
-9 | -0.392 | 0.00729 | -0.119 | -53.792
-8.5 | -0.344 | 0.00702 | -0.12 | -49.027
-8 | -0.294 | 0.0067 | -0.121 | -43.876
-7.5 | -0.241 | 0.00641 | -0.122 | -37.641
-7 | -0.187 | 0.00616 | -0.124 | -30.31
-6.5 | -0.131 | 0.006 | -0.125 | -21.786
-6 | -0.073 | 0.00578 | -0.126 | -12.665
-5.5 | -0.015 | 0.00562 | -0.127 | -2.616
-5 | 0.045 | 0.00546 | -0.129 | 8.175
-4.5 | 0.105 | 0.00536 | -0.13 | 19.534
-4 | 0.165 | 0.00522 | -0.131 | 31.593
-3.5 | 0.226 | 0.00444 | -0.132 | 50.838
-3 | 0.286 | 0.00438 | -0.133 | 65.321
-2.5 | 0.347 | 0.00459 | -0.135 | 75.681
-2 | 0.409 | 0.00425 | -0.136 | 96.154
-1.5 | 0.47 | 0.00438 | -0.137 | 107.248
-1 | 0.53 | 0.00458 | -0.138 | 115.934
-0.5 | 0.591 | 0.00485 | -0.139 | 121.913
0 | 0.652 | 0.005 | -0.14 | 130.394
0.5 | 0.712 | 0.00501 | -0.141 | 142.111
1 | 0.772 | 0.00526 | -0.142 | 146.81
1.5 | 0.829 | 0.00581 | -0.143 | 142.684
2 | 0.888 | 0.00623 | -0.144 | 142.454
2.5 | 0.946 | 0.00615 | -0.145 | 153.718
3 | 1.003 | 0.00666 | -0.146 | 150.661
3.5 | 1.059 | 0.00758 | -0.147 | 139.739
4 | 1.113 | 0.00797 | -0.148 | 139.615
4.5 | 1.165 | 0.00739 | -0.149 | 157.746
5 | 1.216 | 0.00982 | -0.15 | 123.747
5.5 | 1.264 | 0.01027 | -0.151 | 123.047
6 | 1.308 | 0.01078 | -0.152 | 121.293
6.5 | 1.347 | 0.01128 | -0.153 | 119.496
7 | 1.383 | 0.01166 | -0.153 | 118.613
7.5 | 1.413 | 0.01216 | -0.154 | 116.198
8 | 1.438 | 0.01267 | -0.155 | 113.561
8.5 | 1.458 | 0.01321 | -0.156 | 110.395
9 | 1.472 | 0.01387 | -0.156 | 106.158
9.5 | 1.481 | 0.0144 | -0.157 | 102.857
10 | 1.483 | 0.0152 | -0.158 | 97.564
10.5 | 1.474 | 0.01599 | -0.159 | 92.229
11 | 1.457 | 0.01681 | -0.159 | 86.66
11.5 | 1.432 | 0.01772 | -0.16 | 80.813
12 | 1.402 | 0.01838 | -0.16 | 76.3
12.5 | 1.367 | 0.01937 | -0.161 | 70.58
13 | 1.326 | 0.02054 | -0.161 | 64.567
13.5 | 1.283 | 0.0216 | -0.162 | 59.398
14 | 1.235 | 0.02319 | -0.162 | 53.24
14.5 | 1.184 | 0.025 | -0.162 | 47.376
15 | 1.119 | 0.03035 | -0.159 | 36.864

## 106. Re 10M Mach 0.00 (2)
BIGFOIL.COM POLAR EXPORT
NACA67-613
NACA67-613 |  |  |  | Cl Max: | 1.8648 | at alpha= | 18.5 | deg
XFOIL ncrit=9 |  |  |  | L/D Max: | 163.795 | at alpha= | 1 | deg
Re: | 10000000 |  |  | Cd Min: | 0.03816 | at alpha= | 18.5 | deg
Mach: | 0 |  |  | Cl=0 at alpha= | -99 | deg
|  |  |  | @ Cl=0.1, Cd= | 0.00382
|  |  |  | @ Cl=0.4, Cd= | 0.00382
|  |  |  | @ Cl=0.6, Cd= | 0.0038304
alpha (deg) | Cl | Cd | Cm | Cl/Cd
0.5 | 0.5942 | 0.00382 | -0.1301 | 155.5497
1 | 0.6388 | 0.0039 | -0.1288 | 163.7949
1.5 | 0.6657 | 0.00479 | -0.1231 | 138.977
2 | 0.6953 | 0.00543 | -0.1179 | 128.0479
3 | 0.7691 | 0.00637 | -0.1108 | 120.7378
3.5 | 0.806 | 0.0069 | -0.1074 | 116.8116
4 | 0.8449 | 0.00744 | -0.1045 | 113.5618
4.5 | 0.8842 | 0.00801 | -0.1017 | 110.387
5 | 0.9276 | 0.00844 | -0.0998 | 109.9052
5.5 | 0.9722 | 0.00883 | -0.0982 | 110.1019
6 | 1.0171 | 0.00923 | -0.0967 | 110.195
6.5 | 1.0607 | 0.00965 | -0.095 | 109.9171
7 | 1.105 | 0.01009 | -0.0934 | 109.5144
7.5 | 1.1477 | 0.0106 | -0.0916 | 108.2736
8 | 1.1894 | 0.01115 | -0.0897 | 106.6726
8.5 | 1.2319 | 0.0117 | -0.088 | 105.2906
9 | 1.2729 | 0.01229 | -0.0861 | 103.572
9.5 | 1.3144 | 0.01288 | -0.0843 | 102.0497
10.5 | 1.3935 | 0.01428 | -0.0803 | 97.584
11 | 1.4339 | 0.01495 | -0.0786 | 95.913
11.5 | 1.4709 | 0.01578 | -0.0763 | 93.2129
12 | 1.5073 | 0.01669 | -0.0741 | 90.3116
12.5 | 1.5436 | 0.01759 | -0.0719 | 87.7544
13 | 1.5794 | 0.01854 | -0.0698 | 85.1888
13.5 | 1.6125 | 0.01966 | -0.0674 | 82.0193
14 | 1.644 | 0.02092 | -0.0648 | 78.5851
14.5 | 1.6752 | 0.02219 | -0.0623 | 75.4935
15 | 1.7065 | 0.0235 | -0.06 | 72.617
15.5 | 1.7335 | 0.0251 | -0.0573 | 69.0637
16 | 1.7596 | 0.02683 | -0.0546 | 65.5833
16.5 | 1.7833 | 0.02878 | -0.0518 | 61.9632
17 | 1.8047 | 0.03094 | -0.049 | 58.329
17.5 | 1.8256 | 0.0332 | -0.0463 | 54.988
18 | 1.8464 | 0.03553 | -0.0439 | 51.9674
18.5 | 1.8648 | 0.03816 | -0.0415 | 48.8679

## 107. Re 10M Mach 0.10 (1)
BIGFOIL.COM POLAR EXPORT
NACA67-613
NACA67-613 |  |  |  | Cl Max: | 1.475 | at alpha= | 9.5 | deg
JavaFoil+Calcfoil stall+Eppler ext transition |  |  |  | L/D Max: | 157.407 | at alpha= | 4.5 | deg
Re: | 10000000 |  |  | Cd Min: | 0.00427 | at alpha= | -2 | deg
Mach: | 0.1 |  |  | Cl=0 at alpha= | -5.375 | deg
|  |  |  | @ Cl=0.1, Cd= | 0.0053783
|  |  |  | @ Cl=0.4, Cd= | 0.0043268
|  |  |  | @ Cl=0.6, Cd= | 0.0048474
alpha (deg) | Cl | Cd | Cm | Cl/Cd
-16.5 | -0.522 | 0.1164 | -0.053 | -4.481
-16 | -0.535 | 0.11145 | -0.054 | -4.798
-15.5 | -0.546 | 0.10472 | -0.055 | -5.209
-15 | -0.555 | 0.09631 | -0.058 | -5.76
-14.5 | -0.56 | 0.0907 | -0.06 | -6.17
-14 | -0.559 | 0.08554 | -0.061 | -6.54
-13.5 | -0.553 | 0.07976 | -0.064 | -6.932
-13 | -0.54 | 0.07533 | -0.065 | -7.172
-12.5 | -0.528 | 0.06726 | -0.071 | -7.851
-12 | -0.521 | 0.05209 | -0.082 | -10.005
-11.5 | -0.573 | 0.01112 | -0.111 | -51.5
-11 | -0.548 | 0.00946 | -0.113 | -57.896
-10.5 | -0.515 | 0.00864 | -0.115 | -59.638
-10 | -0.478 | 0.00813 | -0.116 | -58.798
-9.5 | -0.437 | 0.0077 | -0.118 | -56.717
-9 | -0.392 | 0.00734 | -0.119 | -53.483
-8.5 | -0.345 | 0.00707 | -0.12 | -48.795
-8 | -0.295 | 0.00675 | -0.122 | -43.621
-7.5 | -0.242 | 0.00645 | -0.123 | -37.531
-7 | -0.187 | 0.00622 | -0.124 | -30.112
-6.5 | -0.131 | 0.00599 | -0.126 | -21.892
-6 | -0.074 | 0.00582 | -0.127 | -12.626
-5.5 | -0.015 | 0.00564 | -0.128 | -2.615
-5 | 0.045 | 0.00547 | -0.129 | 8.197
-4.5 | 0.105 | 0.00537 | -0.131 | 19.562
-4 | 0.166 | 0.00524 | -0.132 | 31.637
-3.5 | 0.227 | 0.00511 | -0.133 | 44.343
-3 | 0.288 | 0.00439 | -0.134 | 65.564
-2.5 | 0.349 | 0.00459 | -0.135 | 75.992
-2 | 0.411 | 0.00427 | -0.137 | 96.195
-1.5 | 0.472 | 0.00441 | -0.138 | 107.081
-1 | 0.533 | 0.00459 | -0.139 | 116.217
-0.5 | 0.594 | 0.00483 | -0.14 | 122.934
0 | 0.656 | 0.00501 | -0.141 | 130.751
0.5 | 0.716 | 0.00501 | -0.142 | 142.981
1 | 0.776 | 0.0053 | -0.143 | 146.418
1.5 | 0.833 | 0.00584 | -0.144 | 142.781
2 | 0.892 | 0.00629 | -0.145 | 141.807
2.5 | 0.95 | 0.00618 | -0.146 | 153.869
3 | 1.008 | 0.0067 | -0.147 | 150.42
3.5 | 1.064 | 0.00759 | -0.148 | 140.097
4 | 1.118 | 0.008 | -0.149 | 139.695
4.5 | 1.17 | 0.00744 | -0.15 | 157.407
5 | 1.221 | 0.0099 | -0.151 | 123.309
5.5 | 1.269 | 0.01035 | -0.152 | 122.57
6 | 1.313 | 0.01087 | -0.152 | 120.821
6.5 | 1.352 | 0.01136 | -0.153 | 118.983
7 | 1.386 | 0.01175 | -0.154 | 117.971
7.5 | 1.416 | 0.01227 | -0.155 | 115.401
8 | 1.439 | 0.0128 | -0.156 | 112.475
8.5 | 1.458 | 0.01334 | -0.157 | 109.229
9 | 1.469 | 0.01408 | -0.157 | 104.324
9.5 | 1.475 | 0.01471 | -0.158 | 100.283
10 | 1.475 | 0.01538 | -0.159 | 95.88
10.5 | 1.462 | 0.01621 | -0.159 | 90.162
11 | 1.439 | 0.01705 | -0.16 | 84.403
11.5 | 1.41 | 0.01804 | -0.16 | 78.158
12 | 1.374 | 0.01872 | -0.161 | 73.408
12.5 | 1.333 | 0.01974 | -0.162 | 67.518
13 | 1.286 | 0.02121 | -0.162 | 60.635
13.5 | 1.236 | 0.02237 | -0.162 | 55.255
14 | 1.181 | 0.02417 | -0.162 | 48.875
14.5 | 1.119 | 0.0274 | -0.161 | 40.827

## 108. Re 10M Mach 0.10 (2)
BIGFOIL.COM POLAR EXPORT
NACA67-613
NACA67-613 |  |  |  | Cl Max: | 1.8864 | at alpha= | 20 | deg
XFOIL ncrit=9 |  |  |  | L/D Max: | 165.515 | at alpha= | 1 | deg
Re: | 10000000 |  |  | Cd Min: | 0.05174 | at alpha= | 20 | deg
Mach: | 0.1 |  |  | Cl=0 at alpha= | -4.9506 | deg
|  |  |  | @ Cl=0.1, Cd= | 0.0049475
|  |  |  | @ Cl=0.4, Cd= | 0.004213
|  |  |  | @ Cl=0.6, Cd= | 0.0038141
alpha (deg) | Cl | Cd | Cm | Cl/Cd
-20 | -1.3023 | 0.02886 | -0.1525 | -45.1247
-19.5 | -1.2128 | 0.02392 | -0.1705 | -50.7023
-19 | -1.1998 | 0.02151 | -0.1685 | -55.7787
-18.5 | -1.1828 | 0.0198 | -0.1655 | -59.7374
-18 | -1.165 | 0.01825 | -0.162 | -63.8356
-17.5 | -1.138 | 0.01716 | -0.1592 | -66.317
-17 | -1.1145 | 0.016 | -0.1555 | -69.6562
-16.5 | -1.0835 | 0.01518 | -0.1526 | -71.3768
-16 | -1.0532 | 0.01435 | -0.1493 | -73.3937
-15.5 | -1.0197 | 0.0137 | -0.1463 | -74.4307
-15 | -0.9872 | 0.01301 | -0.143 | -75.8801
-14.5 | -0.9558 | 0.0124 | -0.1392 | -77.0806
-14 | -0.9217 | 0.01194 | -0.1357 | -77.1943
-13.5 | -0.879 | 0.01138 | -0.1339 | -77.2408
-13 | -0.8378 | 0.01063 | -0.1319 | -78.8147
-12.5 | -0.7934 | 0.01006 | -0.1303 | -78.8668
-12 | -0.7474 | 0.00947 | -0.129 | -78.9229
-11.5 | -0.6991 | 0.00895 | -0.1281 | -78.1117
-11 | -0.6493 | 0.00852 | -0.1275 | -76.2089
-10.5 | -0.5988 | 0.00813 | -0.1269 | -73.6531
-10 | -0.5475 | 0.00779 | -0.1265 | -70.2824
-9.5 | -0.4956 | 0.0075 | -0.1262 | -66.08
-9 | -0.4433 | 0.00721 | -0.1259 | -61.484
-8.5 | -0.3897 | 0.00691 | -0.126 | -56.3965
-8 | -0.3364 | 0.00656 | -0.1259 | -51.2805
-7.5 | -0.2823 | 0.00627 | -0.126 | -45.0239
-7 | -0.2273 | 0.00603 | -0.1263 | -37.6949
-6 | -0.1167 | 0.0056 | -0.1269 | -20.8393
-5.5 | -0.0613 | 0.0054 | -0.1273 | -11.3519
-5 | -0.0055 | 0.00524 | -0.1277 | -1.0496
-4.5 | 0.0502 | 0.00507 | -0.1281 | 9.9014
-4 | 0.1071 | 0.00493 | -0.1288 | 21.7241
-3.5 | 0.1644 | 0.00476 | -0.1295 | 34.5378
-3 | 0.222 | 0.00463 | -0.1303 | 47.9482
-2.5 | 0.2784 | 0.00452 | -0.1308 | 61.5929
-2 | 0.3348 | 0.00441 | -0.1314 | 75.9184
-1.5 | 0.3925 | 0.00424 | -0.1323 | 92.5708
-1 | 0.448 | 0.00404 | -0.1327 | 110.8911
-0.5 | 0.505 | 0.00379 | -0.1335 | 133.2454
0 | 0.5591 | 0.00359 | -0.1338 | 155.7382
0.5 | 0.5974 | 0.00381 | -0.1307 | 156.7979
1 | 0.6422 | 0.00388 | -0.1294 | 165.5155
1.5 | 0.6682 | 0.00478 | -0.1235 | 139.7908
2 | 0.696 | 0.00542 | -0.1178 | 128.4133
2.5 | 0.7317 | 0.00589 | -0.1139 | 124.2275
3 | 0.7693 | 0.00639 | -0.1105 | 120.3912
3.5 | 0.8067 | 0.00694 | -0.1071 | 116.2392
4 | 0.8453 | 0.00749 | -0.1041 | 112.8571
4.5 | 0.885 | 0.00807 | -0.1013 | 109.6654
5 | 0.9281 | 0.00851 | -0.0993 | 109.0599
5.5 | 0.9735 | 0.0089 | -0.0977 | 109.382
6 | 1.0179 | 0.00932 | -0.096 | 109.2167
6.5 | 1.0624 | 0.00975 | -0.0943 | 108.9641
7 | 1.1073 | 0.01019 | -0.0928 | 108.6654
7.5 | 1.1493 | 0.01072 | -0.0908 | 107.2108
8 | 1.1921 | 0.01128 | -0.089 | 105.6826
8.5 | 1.2341 | 0.01187 | -0.087 | 103.968
9 | 1.2758 | 0.01246 | -0.0851 | 102.3917
9.5 | 1.3181 | 0.01306 | -0.0833 | 100.9265
10.5 | 1.3977 | 0.0145 | -0.0791 | 96.3931
11 | 1.4376 | 0.01522 | -0.0771 | 94.4547
11.5 | 1.4747 | 0.0161 | -0.0748 | 91.5963
12 | 1.5119 | 0.01703 | -0.0725 | 88.7786
12.5 | 1.5483 | 0.01797 | -0.0702 | 86.1603
13 | 1.5843 | 0.01898 | -0.0679 | 83.4721
13.5 | 1.616 | 0.02024 | -0.0651 | 79.8419
14 | 1.6488 | 0.02149 | -0.0626 | 76.7241
14.5 | 1.6804 | 0.02282 | -0.06 | 73.6372
15 | 1.7097 | 0.02433 | -0.0573 | 70.2713
15.5 | 1.7372 | 0.02604 | -0.0545 | 66.7127
16 | 1.7613 | 0.02799 | -0.0514 | 62.926
16.5 | 1.7835 | 0.03017 | -0.0484 | 59.115
17 | 1.8081 | 0.03223 | -0.0458 | 56.0999
17.5 | 1.8294 | 0.03461 | -0.0432 | 52.8576
18 | 1.8483 | 0.03725 | -0.0405 | 49.6188
18.5 | 1.8641 | 0.04028 | -0.038 | 46.2786
19 | 1.8774 | 0.04362 | -0.0355 | 43.0399
19.5 | 1.8835 | 0.04765 | -0.0328 | 39.5278
20 | 1.8864 | 0.05174 | -0.03 | 36.4592

## 109. Re 10M Mach 0.25 (1)
BIGFOIL.COM POLAR EXPORT
NACA67-613
NACA67-613 |  |  |  | Cl Max: | 1.442 | at alpha= | 8.5 | deg
JavaFoil+Calcfoil stall+Eppler ext transition |  |  |  | L/D Max: | 154.75 | at alpha= | 2 | deg
Re: | 10000000 |  |  | Cd Min: | 0.00442 | at alpha= | -2 | deg
Mach: | 0.25 |  |  | Cl=0 at alpha= | -5.377 | deg
|  |  |  | @ Cl=0.1, Cd= | 0.0054494
|  |  |  | @ Cl=0.4, Cd= | 0.0046125
|  |  |  | @ Cl=0.6, Cd= | 0.0047955
alpha (deg) | Cl | Cd | Cm | Cl/Cd
-15.5 | -0.354 | 0.11433 | -0.053 | -3.1
-15 | -0.393 | 0.10542 | -0.055 | -3.73
-14.5 | -0.427 | 0.09801 | -0.056 | -4.352
-14 | -0.451 | 0.09438 | -0.056 | -4.774
-13.5 | -0.464 | 0.0869 | -0.059 | -5.341
-13 | -0.469 | 0.08167 | -0.06 | -5.739
-12.5 | -0.468 | 0.07643 | -0.062 | -6.127
-12 | -0.463 | 0.07081 | -0.065 | -6.535
-11.5 | -0.452 | 0.06642 | -0.067 | -6.802
-11 | -0.439 | 0.05809 | -0.075 | -7.561
-10.5 | -0.487 | 0.01204 | -0.114 | -40.427
-10 | -0.467 | 0.00882 | -0.119 | -52.965
-9.5 | -0.432 | 0.00816 | -0.121 | -52.972
-9 | -0.392 | 0.00769 | -0.122 | -50.927
-8.5 | -0.347 | 0.00729 | -0.124 | -47.546
-8 | -0.298 | 0.00699 | -0.125 | -42.597
-7.5 | -0.246 | 0.00663 | -0.126 | -37.032
-7 | -0.191 | 0.00634 | -0.128 | -30.074
-6.5 | -0.134 | 0.00615 | -0.129 | -21.772
-6 | -0.075 | 0.0059 | -0.13 | -12.73
-5.5 | -0.015 | 0.00573 | -0.131 | -2.635
-5 | 0.046 | 0.00558 | -0.133 | 8.24
-4.5 | 0.108 | 0.00543 | -0.134 | 19.858
-4 | 0.17 | 0.00531 | -0.135 | 31.997
-3.5 | 0.232 | 0.00517 | -0.136 | 44.978
-3 | 0.295 | 0.00506 | -0.138 | 58.311
-2.5 | 0.358 | 0.00498 | -0.139 | 71.921
-2 | 0.422 | 0.00442 | -0.14 | 95.431
-1.5 | 0.485 | 0.00444 | -0.141 | 109.064
-1 | 0.548 | 0.00446 | -0.143 | 122.74
-0.5 | 0.61 | 0.00486 | -0.144 | 125.577
0 | 0.674 | 0.00467 | -0.145 | 144.355
0.5 | 0.735 | 0.00512 | -0.146 | 143.506
1 | 0.797 | 0.00543 | -0.147 | 146.931
1.5 | 0.856 | 0.006 | -0.148 | 142.723
2 | 0.916 | 0.00592 | -0.149 | 154.75
2.5 | 0.976 | 0.00637 | -0.15 | 153.051
3 | 1.034 | 0.00697 | -0.151 | 148.329
3.5 | 1.091 | 0.00713 | -0.152 | 153.01
4 | 1.146 | 0.00952 | -0.153 | 120.316
4.5 | 1.199 | 0.00988 | -0.154 | 121.268
5 | 1.249 | 0.01029 | -0.155 | 121.449
5.5 | 1.296 | 0.01078 | -0.156 | 120.273
6 | 1.338 | 0.01136 | -0.157 | 117.773
6.5 | 1.374 | 0.01188 | -0.157 | 115.616
7 | 1.402 | 0.01242 | -0.158 | 112.919
7.5 | 1.424 | 0.01299 | -0.159 | 109.666
8 | 1.438 | 0.01362 | -0.16 | 105.533
8.5 | 1.442 | 0.01431 | -0.161 | 100.817
9 | 1.438 | 0.015 | -0.161 | 95.871
9.5 | 1.422 | 0.01588 | -0.162 | 89.594
10 | 1.397 | 0.01672 | -0.163 | 83.539
10.5 | 1.352 | 0.01775 | -0.163 | 76.155
11 | 1.29 | 0.01914 | -0.164 | 67.408
11.5 | 1.215 | 0.02056 | -0.164 | 59.07
12 | 1.125 | 0.02287 | -0.164 | 49.182
12.5 | 0.877 | 0.07454 | -0.113 | 11.759
13 | 0.784 | 0.08465 | -0.105 | 9.257
13.5 | 0.687 | 0.0989 | -0.091 | 6.945

## 110. Re 10M Mach 0.25 (2)
BIGFOIL.COM POLAR EXPORT
NACA67-613
NACA67-613 |  |  |  | Cl Max: | 1.8023 | at alpha= | 17.5 | deg
XFOIL ncrit=9 |  |  |  | L/D Max: | 173.763 | at alpha= | 1 | deg
Re: | 10000000 |  |  | Cd Min: | 0.18127 | at alpha= | -19.5 | deg
Mach: | 0.25 |  |  | Cl=0 at alpha= | -4.9343 | deg
|  |  |  | @ Cl=0.1, Cd= | 0.0050052
|  |  |  | @ Cl=0.4, Cd= | 0.0042797
|  |  |  | @ Cl=0.6, Cd= | 0.0036361
alpha (deg) | Cl | Cd | Cm | Cl/Cd
-19.5 | -0.405 | 0.18127 | -0.0777 | -2.2342
-19 | -0.3886 | 0.17478 | -0.082 | -2.2234
-18.5 | -0.3721 | 0.16879 | -0.0858 | -2.2045
-18 | -0.3796 | 0.15597 | -0.0915 | -2.4338
-17.5 | -0.366 | 0.14926 | -0.0955 | -2.4521
-17 | -0.976 | 0.02971 | -0.1891 | -32.8509
-16.5 | -0.9903 | 0.02479 | -0.1872 | -39.9476
-16 | -0.9714 | 0.02272 | -0.1838 | -42.7553
-15.5 | -0.9656 | 0.02019 | -0.1785 | -47.8257
-15 | -0.9545 | 0.01811 | -0.1726 | -52.7057
-14.5 | -0.938 | 0.01625 | -0.1667 | -57.7231
-14 | -0.9093 | 0.01515 | -0.1615 | -60.0198
-13.5 | -0.8775 | 0.01423 | -0.1565 | -61.6655
-13 | -0.8453 | 0.01356 | -0.1511 | -62.3378
-12.5 | -0.8112 | 0.01224 | -0.1466 | -66.2745
-12 | -0.772 | 0.01091 | -0.1429 | -70.7608
-11.5 | -0.7241 | 0.0101 | -0.1405 | -71.6931
-11 | -0.6734 | 0.00946 | -0.1386 | -71.1839
-10.5 | -0.6218 | 0.00888 | -0.1369 | -70.0225
-10 | -0.5696 | 0.00836 | -0.1353 | -68.134
-9.5 | -0.5161 | 0.00794 | -0.1341 | -65
-9 | -0.4613 | 0.00753 | -0.1332 | -61.2616
-8.5 | -0.4049 | 0.00721 | -0.1327 | -56.1581
-8 | -0.349 | 0.00685 | -0.1322 | -50.9489
-7.5 | -0.2933 | 0.00647 | -0.1317 | -45.3323
-7 | -0.2366 | 0.00618 | -0.1315 | -38.2848
-6.5 | -0.1795 | 0.00593 | -0.1314 | -30.2698
-6 | -0.1221 | 0.00573 | -0.1315 | -21.3089
-5.5 | -0.0652 | 0.00549 | -0.1315 | -11.8761
-5 | -0.0076 | 0.00532 | -0.1317 | -1.4286
-4.5 | 0.0502 | 0.00514 | -0.132 | 9.7665
-4 | 0.1093 | 0.00498 | -0.1326 | 21.9478
-3.5 | 0.1683 | 0.0048 | -0.1333 | 35.0625
-3 | 0.2277 | 0.00467 | -0.134 | 48.758
-2.5 | 0.2859 | 0.00454 | -0.1345 | 62.9736
-2 | 0.3437 | 0.00444 | -0.135 | 77.4099
-1.5 | 0.4034 | 0.00427 | -0.1359 | 94.4731
-1 | 0.4606 | 0.00407 | -0.1363 | 113.1695
-0.5 | 0.5193 | 0.00381 | -0.1371 | 136.2992
0 | 0.5764 | 0.00356 | -0.1377 | 161.9101
0.5 | 0.6167 | 0.00369 | -0.1347 | 167.1274
1 | 0.6603 | 0.0038 | -0.1327 | 173.7632
1.5 | 0.6828 | 0.00468 | -0.1256 | 145.8974
2 | 0.7002 | 0.00543 | -0.1173 | 128.9503
2.5 | 0.7335 | 0.00602 | -0.1125 | 121.8439
3 | 0.7713 | 0.00657 | -0.1088 | 117.3973
3.5 | 0.8093 | 0.00716 | -0.1052 | 113.0307
4 | 0.8483 | 0.00777 | -0.1019 | 109.1763
4.5 | 0.888 | 0.00843 | -0.0988 | 105.3381
5 | 0.9322 | 0.00894 | -0.0965 | 104.2729
5.5 | 0.9794 | 0.00937 | -0.0948 | 104.5251
6 | 1.025 | 0.00984 | -0.0928 | 104.1667
6.5 | 1.0709 | 0.01034 | -0.0909 | 103.5687
7 | 1.1169 | 0.01085 | -0.089 | 102.9401
7.5 | 1.1606 | 0.01147 | -0.0866 | 101.1857
8 | 1.2055 | 0.01208 | -0.0845 | 99.793
8.5 | 1.248 | 0.01279 | -0.082 | 97.5762
9 | 1.2924 | 0.01345 | -0.0798 | 96.0892
9.5 | 1.3347 | 0.01424 | -0.0773 | 93.7289
10.5 | 1.4191 | 0.01588 | -0.0723 | 89.364
11 | 1.4576 | 0.01691 | -0.0692 | 86.1975
11.5 | 1.4981 | 0.01792 | -0.0665 | 83.5993
12 | 1.5357 | 0.01907 | -0.0634 | 80.5296
12.5 | 1.5716 | 0.02044 | -0.0601 | 76.8885
13 | 1.6068 | 0.02184 | -0.0568 | 73.5714
13.5 | 1.6403 | 0.02341 | -0.0534 | 70.0683
14 | 1.6719 | 0.02521 | -0.0499 | 66.3189
14.5 | 1.6983 | 0.0274 | -0.0459 | 61.9818
15 | 1.7254 | 0.02964 | -0.0422 | 58.2119
15.5 | 1.7497 | 0.03218 | -0.0385 | 54.3723
16 | 1.7709 | 0.0351 | -0.0347 | 50.453
16.5 | 1.7865 | 0.03861 | -0.0309 | 46.2704
17 | 1.7979 | 0.04269 | -0.0274 | 42.1152
17.5 | 1.8023 | 0.04767 | -0.0241 | 37.8078
18 | 1.801 | 0.05358 | -0.0215 | 33.6133
18.5 | 1.7901 | 0.06097 | -0.0199 | 29.3603
19 | 1.7742 | 0.06959 | -0.0197 | 25.495
19.5 | 1.7472 | 0.08035 | -0.0216 | 21.7449
20 | 1.7158 | 0.09272 | -0.0258 | 18.5052

## 111. Re 10M Mach 0.50 (1)
BIGFOIL.COM POLAR EXPORT
NACA67-613
NACA67-613 |  |  |  | Cl Max: | 1.388 | at alpha= | 6 | deg
JavaFoil+Calcfoil stall+Eppler ext transition |  |  |  | L/D Max: | 181.465 | at alpha= | 1 | deg
Re: | 10000000 |  |  | Cd Min: | 0.00434 | at alpha= | -0.5 | deg
Mach: | 0.5 |  |  | Cl=0 at alpha= | -5.3806 | deg
|  |  |  | @ Cl=0.1, Cd= | 0.0058603
|  |  |  | @ Cl=0.4, Cd= | 0.00521
|  |  |  | @ Cl=0.6, Cd= | 0.0046614
alpha (deg) | Cl | Cd | Cm | Cl/Cd
-20 | -0.808 | 0.14703 | -0.064 | -5.498
-19.5 | -0.779 | 0.14402 | -0.063 | -5.412
-19 | -0.752 | 0.1382 | -0.063 | -5.438
-18.5 | -0.725 | 0.12956 | -0.064 | -5.595
-18 | -0.698 | 0.1227 | -0.065 | -5.689
-17.5 | -0.67 | 0.12858 | -0.065 | -5.212
-17 | -0.642 | 0.12151 | -0.065 | -5.287
-16.5 | -0.615 | 0.11543 | -0.065 | -5.325
-16 | -0.588 | 0.10695 | -0.066 | -5.498
-15.5 | -0.562 | 0.09929 | -0.069 | -5.659
-15 | -0.534 | 0.09468 | -0.07 | -5.643
-14.5 | -0.508 | 0.08808 | -0.072 | -5.763
-14 | -0.477 | 0.09866 | -0.065 | -4.83
-13.5 | -0.449 | 0.08993 | -0.066 | -4.995
-13 | -0.422 | 0.08267 | -0.068 | -5.108
-12.5 | -0.396 | 0.07567 | -0.072 | -5.228
-12 | -0.369 | 0.06923 | -0.076 | -5.334
-11.5 | -0.346 | 0.05941 | -0.086 | -5.821
-11 | -0.311 | 0.07654 | -0.064 | -4.056
-10.5 | -0.283 | 0.06766 | -0.067 | -4.186
-10 | -0.256 | 0.06179 | -0.07 | -4.145
-9.5 | -0.229 | 0.05619 | -0.074 | -4.074
-9 | -0.203 | 0.04931 | -0.083 | -4.114
-8.5 | -0.173 | 0.05402 | -0.068 | -3.196
-8 | -0.145 | 0.04848 | -0.074 | -3.001
-7.5 | -0.19 | 0.04299 | -0.083 | -4.41
-7 | -0.193 | 0.00742 | -0.142 | -26.055
-6.5 | -0.141 | 0.00689 | -0.143 | -20.482
-6 | -0.081 | 0.00651 | -0.145 | -12.444
-5.5 | -0.016 | 0.0062 | -0.146 | -2.659
-5 | 0.051 | 0.00599 | -0.148 | 8.438
-4.5 | 0.119 | 0.00581 | -0.149 | 20.492
-4 | 0.188 | 0.00562 | -0.151 | 33.499
-3.5 | 0.258 | 0.00545 | -0.152 | 47.318
-3 | 0.328 | 0.00532 | -0.153 | 61.606
-2.5 | 0.398 | 0.00521 | -0.155 | 76.48
-2 | 0.47 | 0.00521 | -0.156 | 90.126
-1.5 | 0.54 | 0.00497 | -0.157 | 108.565
-1 | 0.61 | 0.00461 | -0.159 | 132.247
-0.5 | 0.681 | 0.00434 | -0.16 | 156.942
0 | 0.752 | 0.00451 | -0.162 | 166.796
0.5 | 0.821 | 0.00512 | -0.163 | 160.357
1 | 0.89 | 0.0049 | -0.164 | 181.465
1.5 | 0.953 | 0.00708 | -0.165 | 134.675
2 | 1.019 | 0.00773 | -0.166 | 131.754
2.5 | 1.084 | 0.00849 | -0.167 | 127.69
3 | 1.147 | 0.00948 | -0.168 | 121.096
3.5 | 1.207 | 0.01069 | -0.169 | 112.908
4 | 1.263 | 0.01121 | -0.17 | 112.63
4.5 | 1.313 | 0.01176 | -0.171 | 111.654
5 | 1.354 | 0.01257 | -0.172 | 107.781
5.5 | 1.385 | 0.01333 | -0.173 | 103.913
6 | 1.388 | 0.01414 | -0.174 | 98.189
6.5 | 1.335 | 0.01524 | -0.175 | 87.615
7 | 1.008 | 0.01719 | -0.176 | 58.627
7.5 | 0.862 | 0.01736 | -0.177 | 49.634
8 | 0.893 | 0.01892 | -0.177 | 47.186
8.5 | 0.925 | 0.01894 | -0.178 | 48.837
9 | 0.955 | 0.02062 | -0.179 | 46.317
9.5 | 0.81 | 0.06933 | -0.092 | 11.681
10 | 1.019 | 0.02133 | -0.181 | 47.801
10.5 | 1.048 | 0.02336 | -0.181 | 44.852
11 | 0.9 | 0.07327 | -0.113 | 12.283

## 112. Re 10M Mach 0.50 (2)
BIGFOIL.COM POLAR EXPORT
NACA67-613
NACA67-613 |  |  |  | Cl Max: | 1.4137 | at alpha= | 10 | deg
XFOIL ncrit=9 |  |  |  | L/D Max: | 220.031 | at alpha= | 0.5 | deg
Re: | 10000000 |  |  | Cd Min: | 0.21506 | at alpha= | -20 | deg
Mach: | 0.5 |  |  | Cl=0 at alpha= | -4.8835 | deg
|  |  |  | @ Cl=0.1, Cd= | 0.0052679
|  |  |  | @ Cl=0.4, Cd= | 0.0045723
|  |  |  | @ Cl=0.6, Cd= | 0.0038863
alpha (deg) | Cl | Cd | Cm | Cl/Cd
-20 | -0.3792 | 0.21506 | -0.0857 | -1.7632
-19.5 | -0.3568 | 0.20748 | -0.0909 | -1.7197
-19 | -0.3369 | 0.19888 | -0.0961 | -1.694
-18.5 | -0.3148 | 0.19011 | -0.1021 | -1.6559
-18 | -0.2964 | 0.18103 | -0.1075 | -1.6373
-17.5 | -0.2729 | 0.17346 | -0.1131 | -1.5733
-17 | -0.2497 | 0.1642 | -0.1203 | -1.5207
-16.5 | -0.2214 | 0.15699 | -0.1268 | -1.4103
-16 | -0.1992 | 0.14872 | -0.133 | -1.3394
-15.5 | -0.1831 | 0.14001 | -0.1385 | -1.3078
-15 | -0.1675 | 0.13266 | -0.1425 | -1.2626
-14.5 | -0.1555 | 0.12473 | -0.1466 | -1.2467
-14 | -0.1387 | 0.11762 | -0.151 | -1.1792
-13.5 | -0.1248 | 0.11067 | -0.1546 | -1.1277
-13 | -0.1181 | 0.10282 | -0.1582 | -1.1486
-12.5 | -0.1184 | 0.09362 | -0.163 | -1.2647
-12 | -0.1083 | 0.08615 | -0.1677 | -1.2571
-11.5 | -0.113 | 0.07645 | -0.1739 | -1.4781
-11 | -0.1067 | 0.06889 | -0.179 | -1.5488
-10.5 | -0.1177 | 0.05875 | -0.1867 | -2.0034
-10 | -0.1476 | 0.04398 | -0.2024 | -3.3561
-9.5 | -0.1708 | 0.03619 | -0.2052 | -4.7195
-9 | -0.2043 | 0.0303 | -0.2001 | -6.7426
-8.5 | -0.2526 | 0.02474 | -0.1882 | -10.2102
-8 | -0.292 | 0.01756 | -0.1766 | -16.6287
-7.5 | -0.3142 | 0.0102 | -0.1654 | -30.8039
-7 | -0.27 | 0.00779 | -0.1598 | -34.6598
-6.5 | -0.2112 | 0.00689 | -0.1561 | -30.6531
-6 | -0.1475 | 0.0064 | -0.1536 | -23.0469
-5.5 | -0.0816 | 0.00601 | -0.1521 | -13.5774
-5 | -0.0155 | 0.00569 | -0.151 | -2.7241
-4.5 | 0.051 | 0.00543 | -0.1503 | 9.3923
-4 | 0.1175 | 0.00521 | -0.15 | 22.5528
-3.5 | 0.1843 | 0.00503 | -0.1501 | 36.6402
-3 | 0.2505 | 0.00485 | -0.1502 | 51.6495
-2.5 | 0.3161 | 0.00473 | -0.1503 | 66.8288
-2 | 0.3811 | 0.00462 | -0.1505 | 82.4892
-1.5 | 0.4484 | 0.00445 | -0.1512 | 100.764
-1 | 0.5135 | 0.00425 | -0.1516 | 120.8235
-0.5 | 0.5775 | 0.004 | -0.1519 | 144.375
0 | 0.6428 | 0.00367 | -0.1526 | 175.1499
0.5 | 0.7085 | 0.00322 | -0.1536 | 220.0311
1 | 0.7372 | 0.00345 | -0.1464 | 213.6812
1.5 | 0.7386 | 0.00435 | -0.1329 | 169.7931
2 | 0.7396 | 0.00555 | -0.1199 | 133.2613
2.5 | 0.755 | 0.00675 | -0.1102 | 111.8519
3 | 0.7841 | 0.00781 | -0.1035 | 100.3969
3.5 | 0.8236 | 0.00868 | -0.0988 | 94.8848
4.5 | 0.9057 | 0.01059 | -0.09 | 85.5241
5 | 0.9529 | 0.01142 | -0.0865 | 83.4413
5.5 | 1.0065 | 0.01208 | -0.0839 | 83.3195
6 | 1.0593 | 0.01281 | -0.081 | 82.6932
6.5 | 1.1122 | 0.01359 | -0.0779 | 81.8396
7 | 1.1626 | 0.01454 | -0.0742 | 79.9587
7.5 | 1.2148 | 0.01549 | -0.0706 | 78.4248
8 | 1.2651 | 0.01661 | -0.0664 | 76.165
8.5 | 1.318 | 0.01773 | -0.0622 | 74.3373
9 | 1.3656 | 0.0192 | -0.0571 | 71.125
9.5 | 1.4057 | 0.02127 | -0.0505 | 66.0884
10 | 1.4137 | 0.02536 | -0.0407 | 55.7453
10.5 | 1.3981 | 0.03178 | -0.0306 | 43.9931
11.5 | 1.3268 | 0.04989 | -0.0169 | 26.5945
12 | 1.2836 | 0.06113 | -0.0151 | 20.9979
12.5 | 1.2419 | 0.07395 | -0.0174 | 16.7938
13 | 1.2047 | 0.08831 | -0.0239 | 13.6417
13.5 | 1.1732 | 0.10394 | -0.0337 | 11.2873
14 | 1.1497 | 0.1202 | -0.0451 | 9.5649
15 | 1.1195 | 0.15016 | -0.0642 | 7.4554

## 113. Re 12M Mach 0.00 (1)
BIGFOIL.COM POLAR EXPORT
NACA67-613
NACA67-613 |  |  |  | Cl Max: | 1.484 | at alpha= | 10 | deg
JavaFoil+Calcfoil stall+Eppler ext transition |  |  |  | L/D Max: | 164.516 | at alpha= | 5 | deg
Re: | 12000000 |  |  | Cd Min: | 0.00438 | at alpha= | -3.5 | deg
Mach: | 0 |  |  | Cl=0 at alpha= | -5.375 | deg
|  |  |  | @ Cl=0.1, Cd= | 0.0052308
|  |  |  | @ Cl=0.4, Cd= | 0.005034
|  |  |  | @ Cl=0.6, Cd= | 0.0056395
alpha (deg) | Cl | Cd | Cm | Cl/Cd
-17 | -0.539 | 0.11722 | -0.055 | -4.597
-16.5 | -0.55 | 0.11296 | -0.054 | -4.87
-16 | -0.56 | 0.10742 | -0.056 | -5.215
-15.5 | -0.567 | 0.10162 | -0.056 | -5.583
-15 | -0.574 | 0.09348 | -0.06 | -6.14
-14.5 | -0.576 | 0.08781 | -0.062 | -6.563
-14 | -0.574 | 0.08229 | -0.064 | -6.973
-13.5 | -0.565 | 0.07636 | -0.067 | -7.405
-13 | -0.552 | 0.07127 | -0.069 | -7.739
-12.5 | -0.537 | 0.06416 | -0.073 | -8.37
-12 | -0.605 | 0.01131 | -0.109 | -53.459
-11.5 | -0.582 | 0.00965 | -0.111 | -60.326
-11 | -0.552 | 0.00885 | -0.113 | -62.371
-10.5 | -0.518 | 0.00823 | -0.115 | -62.954
-10 | -0.479 | 0.00779 | -0.116 | -61.545
-9.5 | -0.438 | 0.00737 | -0.117 | -59.334
-9 | -0.392 | 0.00704 | -0.119 | -55.732
-8.5 | -0.344 | 0.00679 | -0.12 | -50.726
-8 | -0.294 | 0.00651 | -0.121 | -45.19
-7.5 | -0.241 | 0.00623 | -0.123 | -38.764
-7 | -0.187 | 0.00601 | -0.124 | -31.111
-6.5 | -0.131 | 0.00582 | -0.125 | -22.476
-6 | -0.073 | 0.00566 | -0.126 | -12.955
-5.5 | -0.015 | 0.0055 | -0.128 | -2.676
-5 | 0.045 | 0.00535 | -0.129 | 8.354
-4.5 | 0.105 | 0.00522 | -0.13 | 20.061
-4 | 0.165 | 0.00443 | -0.131 | 37.273
-3.5 | 0.226 | 0.00438 | -0.132 | 51.475
-3 | 0.286 | 0.00469 | -0.134 | 61.11
-2.5 | 0.347 | 0.00494 | -0.135 | 70.294
-2 | 0.409 | 0.00505 | -0.136 | 80.936
-1.5 | 0.47 | 0.00512 | -0.137 | 91.781
-1 | 0.53 | 0.00536 | -0.138 | 99.006
-0.5 | 0.591 | 0.00561 | -0.139 | 105.308
0 | 0.652 | 0.00581 | -0.14 | 112.186
0.5 | 0.712 | 0.00533 | -0.141 | 133.512
1 | 0.772 | 0.00572 | -0.142 | 135.054
1.5 | 0.829 | 0.006 | -0.143 | 138.217
2 | 0.888 | 0.00633 | -0.144 | 140.177
2.5 | 0.946 | 0.00677 | -0.145 | 139.668
3 | 1.003 | 0.00668 | -0.146 | 150.2
3.5 | 1.059 | 0.00744 | -0.147 | 142.355
4 | 1.113 | 0.00773 | -0.148 | 143.895
4.5 | 1.166 | 0.00798 | -0.149 | 146.1
5 | 1.216 | 0.00739 | -0.15 | 164.516
5.5 | 1.265 | 0.00997 | -0.151 | 126.891
6 | 1.309 | 0.01048 | -0.152 | 124.869
6.5 | 1.348 | 0.01088 | -0.153 | 123.963
7 | 1.384 | 0.01132 | -0.154 | 122.169
7.5 | 1.414 | 0.01178 | -0.154 | 120.001
8 | 1.439 | 0.01231 | -0.155 | 116.864
8.5 | 1.459 | 0.01284 | -0.156 | 113.647
9 | 1.473 | 0.01343 | -0.157 | 109.692
9.5 | 1.482 | 0.01407 | -0.157 | 105.306
10 | 1.484 | 0.01469 | -0.158 | 101.035
10.5 | 1.475 | 0.01546 | -0.159 | 95.437
11 | 1.458 | 0.01624 | -0.159 | 89.738
11.5 | 1.433 | 0.01714 | -0.16 | 83.601
12 | 1.403 | 0.01783 | -0.16 | 78.705
12.5 | 1.368 | 0.01871 | -0.161 | 73.137
13 | 1.327 | 0.01995 | -0.161 | 66.526
13.5 | 1.284 | 0.02105 | -0.162 | 60.988
14 | 1.237 | 0.02229 | -0.162 | 55.47
14.5 | 1.186 | 0.02419 | -0.162 | 49.02
15 | 1.119 | 0.02965 | -0.159 | 37.757

## 114. Re 12M Mach 0.00 (2)
BIGFOIL.COM POLAR EXPORT
NACA67-613
NACA67-613 |  |  |  | Cl Max: | 1.9119 | at alpha= | 19.5 | deg
XFOIL ncrit=9 |  |  |  | L/D Max: | 142.877 | at alpha= | 1 | deg
Re: | 12000000 |  |  | Cd Min: | 0.04276 | at alpha= | 19.5 | deg
Mach: | 0 |  |  | Cl=0 at alpha= | -99 | deg
|  |  |  | @ Cl=0.1, Cd= | 0.00437
|  |  |  | @ Cl=0.4, Cd= | 0.00437
|  |  |  | @ Cl=0.6, Cd= | 0.0043742
alpha (deg) | Cl | Cd | Cm | Cl/Cd
0.5 | 0.5813 | 0.00437 | -0.1271 | 133.0206
1 | 0.6258 | 0.00438 | -0.1258 | 142.8767
1.5 | 0.6592 | 0.005 | -0.1218 | 131.84
2 | 0.694 | 0.00551 | -0.1178 | 125.9528
2.5 | 0.7336 | 0.00588 | -0.1147 | 124.7619
3 | 0.7729 | 0.00631 | -0.1117 | 122.4881
3.5 | 0.8108 | 0.00682 | -0.1085 | 118.8856
4 | 0.8511 | 0.00732 | -0.1058 | 116.2705
4.5 | 0.8913 | 0.00783 | -0.1032 | 113.8314
5 | 0.9365 | 0.0082 | -0.1016 | 114.2073
5.5 | 0.9806 | 0.00858 | -0.0999 | 114.289
6 | 1.0266 | 0.00892 | -0.0986 | 115.0897
6.5 | 1.0705 | 0.00935 | -0.0969 | 114.492
7 | 1.1143 | 0.00977 | -0.0952 | 114.0532
7.5 | 1.1577 | 0.01026 | -0.0935 | 112.8363
8 | 1.199 | 0.0108 | -0.0915 | 111.0185
8.5 | 1.2408 | 0.01136 | -0.0897 | 109.2254
9 | 1.2841 | 0.01187 | -0.0881 | 108.1803
9.5 | 1.3241 | 0.01248 | -0.0861 | 106.0978
10 | 1.3648 | 0.01313 | -0.0842 | 103.9452
10.5 | 1.4048 | 0.01377 | -0.0822 | 102.0189
11 | 1.444 | 0.01447 | -0.0803 | 99.7927
11.5 | 1.4823 | 0.01527 | -0.0782 | 97.0727
12 | 1.5184 | 0.01613 | -0.0759 | 94.1352
12.5 | 1.5565 | 0.01694 | -0.074 | 91.8831
13 | 1.5908 | 0.01794 | -0.0716 | 88.6734
13.5 | 1.6244 | 0.01904 | -0.0691 | 85.3151
14 | 1.6565 | 0.0202 | -0.0666 | 82.005
14.5 | 1.6896 | 0.02136 | -0.0643 | 79.1011
15 | 1.7189 | 0.02273 | -0.0617 | 75.6225
15.5 | 1.746 | 0.02432 | -0.0589 | 71.7928
16 | 1.7731 | 0.02596 | -0.0563 | 68.3012
16.5 | 1.7965 | 0.02787 | -0.0533 | 64.46
17 | 1.8214 | 0.02971 | -0.0508 | 61.306
17.5 | 1.8453 | 0.03173 | -0.0484 | 58.1563
18 | 1.866 | 0.034 | -0.0458 | 54.8824
18.5 | 1.884 | 0.03658 | -0.0433 | 51.5036
19 | 1.9004 | 0.03942 | -0.0409 | 48.209
19.5 | 1.9119 | 0.04276 | -0.0384 | 44.7123

## 115. Re 12M Mach 0.10 (1)
BIGFOIL.COM POLAR EXPORT
NACA67-613
NACA67-613 |  |  |  | Cl Max: | 1.476 | at alpha= | 9.5 | deg
JavaFoil+Calcfoil stall+Eppler ext transition |  |  |  | L/D Max: | 163.876 | at alpha= | 5 | deg
Re: | 12000000 |  |  | Cd Min: | 0.00437 | at alpha= | -3.5 | deg
Mach: | 0.1 |  |  | Cl=0 at alpha= | -5.375 | deg
|  |  |  | @ Cl=0.1, Cd= | 0.0052492
|  |  |  | @ Cl=0.4, Cd= | 0.0050558
|  |  |  | @ Cl=0.6, Cd= | 0.0056113
alpha (deg) | Cl | Cd | Cm | Cl/Cd
-17 | -0.507 | 0.1235 | -0.052 | -4.104
-16.5 | -0.522 | 0.11631 | -0.053 | -4.487
-16 | -0.535 | 0.10945 | -0.054 | -4.888
-15.5 | -0.546 | 0.10308 | -0.055 | -5.294
-15 | -0.555 | 0.09512 | -0.059 | -5.837
-14.5 | -0.56 | 0.08951 | -0.061 | -6.261
-14 | -0.561 | 0.08383 | -0.063 | -6.688
-13.5 | -0.554 | 0.07806 | -0.066 | -7.101
-13 | -0.541 | 0.07427 | -0.066 | -7.288
-12.5 | -0.531 | 0.06396 | -0.074 | -8.304
-12 | -0.592 | 0.01345 | -0.108 | -43.997
-11.5 | -0.576 | 0.01006 | -0.111 | -57.314
-11 | -0.549 | 0.00905 | -0.113 | -60.649
-10.5 | -0.516 | 0.00835 | -0.115 | -61.781
-10 | -0.479 | 0.00786 | -0.116 | -60.881
-9.5 | -0.437 | 0.00746 | -0.118 | -58.586
-9 | -0.393 | 0.0071 | -0.119 | -55.325
-8.5 | -0.345 | 0.00684 | -0.121 | -50.454
-8 | -0.295 | 0.00653 | -0.122 | -45.158
-7.5 | -0.242 | 0.00624 | -0.123 | -38.84
-7 | -0.188 | 0.00602 | -0.124 | -31.138
-6.5 | -0.131 | 0.00584 | -0.126 | -22.466
-6 | -0.074 | 0.00567 | -0.127 | -12.981
-5.5 | -0.015 | 0.00549 | -0.128 | -2.688
-5 | 0.045 | 0.00535 | -0.129 | 8.39
-4.5 | 0.105 | 0.00524 | -0.131 | 20.082
-4 | 0.166 | 0.0051 | -0.132 | 32.518
-3.5 | 0.227 | 0.00437 | -0.133 | 51.837
-3 | 0.288 | 0.00471 | -0.134 | 61.159
-2.5 | 0.349 | 0.00499 | -0.135 | 69.955
-2 | 0.411 | 0.00507 | -0.137 | 81.089
-1.5 | 0.472 | 0.00495 | -0.138 | 95.408
-1 | 0.533 | 0.00537 | -0.139 | 99.263
-0.5 | 0.594 | 0.00559 | -0.14 | 106.249
0 | 0.656 | 0.00581 | -0.141 | 112.892
0.5 | 0.716 | 0.00536 | -0.142 | 133.591
1 | 0.776 | 0.00576 | -0.143 | 134.713
1.5 | 0.833 | 0.00602 | -0.144 | 138.464
2 | 0.892 | 0.00639 | -0.145 | 139.548
2.5 | 0.951 | 0.00684 | -0.146 | 138.951
3 | 1.008 | 0.00675 | -0.147 | 149.225
3.5 | 1.064 | 0.00747 | -0.148 | 142.498
4 | 1.118 | 0.00777 | -0.149 | 143.843
4.5 | 1.171 | 0.00802 | -0.15 | 145.971
5 | 1.222 | 0.00745 | -0.151 | 163.876
5.5 | 1.27 | 0.01005 | -0.152 | 126.373
6 | 1.314 | 0.01055 | -0.153 | 124.484
6.5 | 1.353 | 0.01098 | -0.153 | 123.162
7 | 1.387 | 0.01142 | -0.154 | 121.517
7.5 | 1.416 | 0.01189 | -0.155 | 119.145
8 | 1.44 | 0.01243 | -0.156 | 115.864
8.5 | 1.459 | 0.01297 | -0.157 | 112.415
9 | 1.47 | 0.0137 | -0.157 | 107.352
9.5 | 1.476 | 0.01425 | -0.158 | 103.598
10 | 1.476 | 0.01488 | -0.159 | 99.18
10.5 | 1.463 | 0.01571 | -0.159 | 93.099
11 | 1.44 | 0.01663 | -0.16 | 86.624
11.5 | 1.411 | 0.01749 | -0.161 | 80.648
12 | 1.375 | 0.01826 | -0.161 | 75.297
12.5 | 1.334 | 0.01921 | -0.162 | 69.451
13 | 1.287 | 0.02048 | -0.162 | 62.859
13.5 | 1.237 | 0.02162 | -0.162 | 57.214
14 | 1.183 | 0.02322 | -0.162 | 50.957
14.5 | 1.124 | 0.02571 | -0.162 | 43.718

## 116. Re 12M Mach 0.10 (2)
BIGFOIL.COM POLAR EXPORT
NACA67-613
NACA67-613 |  |  |  | Cl Max: | 1.9111 | at alpha= | 20 | deg
XFOIL ncrit=9 |  |  |  | L/D Max: | 144.22 | at alpha= | 1 | deg
Re: | 12000000 |  |  | Cd Min: | 0.05015 | at alpha= | 20 | deg
Mach: | 0.1 |  |  | Cl=0 at alpha= | -4.9525 | deg
|  |  |  | @ Cl=0.1, Cd= | 0.0047619
|  |  |  | @ Cl=0.4, Cd= | 0.0041258
|  |  |  | @ Cl=0.6, Cd= | 0.00436
alpha (deg) | Cl | Cd | Cm | Cl/Cd
-19.5 | -1.2311 | 0.02265 | -0.1697 | -54.3532
-19 | -1.2179 | 0.0205 | -0.1671 | -59.4098
-18.5 | -1.1986 | 0.0189 | -0.1641 | -63.418
-18 | -1.183 | 0.01725 | -0.1603 | -68.5797
-17.5 | -1.1593 | 0.01611 | -0.1567 | -71.9615
-17 | -1.1317 | 0.0151 | -0.1535 | -74.947
-16.5 | -1.1009 | 0.01429 | -0.1504 | -77.0399
-16 | -1.0695 | 0.01353 | -0.1472 | -79.0466
-15.5 | -1.0355 | 0.0129 | -0.1441 | -80.2713
-15 | -1.003 | 0.01226 | -0.1406 | -81.8108
-14.5 | -0.973 | 0.01172 | -0.1364 | -83.0205
-14 | -0.9321 | 0.01125 | -0.1342 | -82.8533
-13.5 | -0.8884 | 0.01078 | -0.1325 | -82.4119
-13 | -0.8427 | 0.01037 | -0.1311 | -81.2633
-12.5 | -0.7965 | 0.0098 | -0.1299 | -81.2755
-12 | -0.7502 | 0.00917 | -0.1287 | -81.8103
-11.5 | -0.7022 | 0.00865 | -0.1277 | -81.1792
-11 | -0.6527 | 0.00822 | -0.127 | -79.4039
-10.5 | -0.6024 | 0.00783 | -0.1264 | -76.9349
-10 | -0.5513 | 0.00749 | -0.1259 | -73.6048
-9.5 | -0.4983 | 0.00719 | -0.1258 | -69.3046
-9 | -0.4446 | 0.0069 | -0.1258 | -64.4348
-8 | -0.3364 | 0.00635 | -0.126 | -52.9764
-7.5 | -0.2824 | 0.00605 | -0.1261 | -46.6777
-7 | -0.2277 | 0.00581 | -0.1263 | -39.191
-6.5 | -0.1724 | 0.00562 | -0.1266 | -30.6762
-6 | -0.1171 | 0.00543 | -0.1269 | -21.5654
-5.5 | -0.0618 | 0.00523 | -0.1273 | -11.8164
-5 | -0.0054 | 0.00508 | -0.1278 | -1.063
-4.5 | 0.0515 | 0.00488 | -0.1285 | 10.5533
-4 | 0.109 | 0.00474 | -0.1292 | 22.9958
-3.5 | 0.1661 | 0.00458 | -0.13 | 36.2664
-3 | 0.2224 | 0.00449 | -0.1305 | 49.5323
-2.5 | 0.2794 | 0.00437 | -0.1311 | 63.9359
-2 | 0.3372 | 0.00425 | -0.132 | 79.3412
-1.5 | 0.3931 | 0.00415 | -0.1324 | 94.7229
-1 | 0.4501 | 0.00395 | -0.1332 | 113.9494
-0.5 | 0.5051 | 0.0038 | -0.1335 | 132.9211
0.5 | 0.584 | 0.00436 | -0.1276 | 133.945
1 | 0.6288 | 0.00436 | -0.1264 | 144.2202
1.5 | 0.6611 | 0.005 | -0.122 | 132.22
2 | 0.6941 | 0.0055 | -0.1175 | 126.2
2.5 | 0.7336 | 0.00589 | -0.1144 | 124.5501
3 | 0.7734 | 0.00633 | -0.1114 | 122.1801
3.5 | 0.8112 | 0.00686 | -0.1081 | 118.2507
4 | 0.8511 | 0.00737 | -0.1053 | 115.4817
4.5 | 0.8921 | 0.00789 | -0.1028 | 113.0672
5 | 0.9368 | 0.00827 | -0.101 | 113.2769
5.5 | 0.9818 | 0.00866 | -0.0994 | 113.3718
6 | 1.0284 | 0.009 | -0.0981 | 114.2667
6.5 | 1.0716 | 0.00945 | -0.0961 | 113.3968
7 | 1.1164 | 0.00988 | -0.0946 | 112.996
7.5 | 1.1595 | 0.01038 | -0.0927 | 111.7052
8 | 1.2014 | 0.01093 | -0.0907 | 109.9177
8.5 | 1.2441 | 0.0115 | -0.0888 | 108.1826
9 | 1.2863 | 0.01205 | -0.087 | 106.7469
9.5 | 1.3275 | 0.01268 | -0.085 | 104.6924
10 | 1.3688 | 0.01333 | -0.0831 | 102.6857
10.5 | 1.4084 | 0.01401 | -0.0809 | 100.5282
11 | 1.4485 | 0.01474 | -0.079 | 98.27
11.5 | 1.4854 | 0.01561 | -0.0765 | 95.157
12 | 1.5237 | 0.01643 | -0.0744 | 92.7389
12.5 | 1.5605 | 0.01734 | -0.0721 | 89.9942
13 | 1.5952 | 0.01841 | -0.0696 | 86.6486
13.5 | 1.6281 | 0.01958 | -0.0669 | 83.1512
14 | 1.6623 | 0.02072 | -0.0645 | 80.2268
14.5 | 1.693 | 0.02207 | -0.0617 | 76.7105
15 | 1.7232 | 0.02353 | -0.059 | 73.2342
15.5 | 1.7493 | 0.02526 | -0.056 | 69.2518
16 | 1.7753 | 0.02705 | -0.0531 | 65.6303
16.5 | 1.802 | 0.02887 | -0.0505 | 62.4177
17 | 1.8259 | 0.03091 | -0.0477 | 59.0715
17.5 | 1.8472 | 0.03323 | -0.0449 | 55.5883
18.5 | 1.8821 | 0.03878 | -0.0395 | 48.5327
19 | 1.8961 | 0.04202 | -0.0369 | 45.1238
19.5 | 1.9035 | 0.04604 | -0.0344 | 41.3445
20 | 1.9111 | 0.05015 | -0.0322 | 38.1077

## 117. Re 12M Mach 0.25 (1)
BIGFOIL.COM POLAR EXPORT
NACA67-613
NACA67-613 |  |  |  | Cl Max: | 1.443 | at alpha= | 8.5 | deg
JavaFoil+Calcfoil stall+Eppler ext transition |  |  |  | L/D Max: | 158.767 | at alpha= | 4 | deg
Re: | 12000000 |  |  | Cd Min: | 0.00474 | at alpha= | -2.5 | deg
Mach: | 0.25 |  |  | Cl=0 at alpha= | -5.377 | deg
|  |  |  | @ Cl=0.1, Cd= | 0.0053194
|  |  |  | @ Cl=0.4, Cd= | 0.0049894
|  |  |  | @ Cl=0.6, Cd= | 0.0055919
alpha (deg) | Cl | Cd | Cm | Cl/Cd
-15.5 | -0.354 | 0.11355 | -0.053 | -3.121
-15 | -0.394 | 0.1045 | -0.055 | -3.765
-14.5 | -0.427 | 0.09777 | -0.057 | -4.365
-14 | -0.451 | 0.09445 | -0.057 | -4.773
-13.5 | -0.464 | 0.08604 | -0.059 | -5.397
-13 | -0.469 | 0.08084 | -0.061 | -5.802
-12.5 | -0.469 | 0.07524 | -0.063 | -6.23
-12 | -0.463 | 0.07013 | -0.066 | -6.605
-11.5 | -0.453 | 0.06509 | -0.069 | -6.954
-11 | -0.441 | 0.05572 | -0.078 | -7.921
-10.5 | -0.495 | 0.00985 | -0.117 | -50.24
-10 | -0.468 | 0.00847 | -0.119 | -55.237
-9.5 | -0.433 | 0.00787 | -0.121 | -55.002
-9 | -0.392 | 0.00742 | -0.122 | -52.845
-8.5 | -0.347 | 0.00705 | -0.124 | -49.193
-8 | -0.298 | 0.00678 | -0.125 | -43.906
-7.5 | -0.246 | 0.00644 | -0.126 | -38.177
-7 | -0.191 | 0.00616 | -0.128 | -30.986
-6.5 | -0.134 | 0.00595 | -0.129 | -22.495
-6 | -0.075 | 0.00577 | -0.13 | -13.032
-5.5 | -0.015 | 0.0056 | -0.132 | -2.699
-5 | 0.046 | 0.00545 | -0.133 | 8.438
-4.5 | 0.108 | 0.0053 | -0.134 | 20.341
-4 | 0.17 | 0.00516 | -0.135 | 32.97
-3.5 | 0.233 | 0.00504 | -0.137 | 46.141
-3 | 0.295 | 0.00505 | -0.138 | 58.453
-2.5 | 0.358 | 0.00474 | -0.139 | 75.49
-2 | 0.422 | 0.00512 | -0.14 | 82.496
-1.5 | 0.485 | 0.00499 | -0.141 | 97.152
-1 | 0.548 | 0.00529 | -0.143 | 103.525
-0.5 | 0.61 | 0.00565 | -0.144 | 107.91
0 | 0.673 | 0.00543 | -0.145 | 123.89
0.5 | 0.735 | 0.00544 | -0.146 | 135.189
1 | 0.797 | 0.00587 | -0.147 | 135.771
1.5 | 0.856 | 0.00618 | -0.148 | 138.505
2 | 0.916 | 0.00602 | -0.149 | 152.209
2.5 | 0.976 | 0.00643 | -0.15 | 151.694
3 | 1.035 | 0.00697 | -0.151 | 148.328
3.5 | 1.091 | 0.00771 | -0.152 | 141.604
4 | 1.146 | 0.00722 | -0.153 | 158.767
4.5 | 1.199 | 0.00961 | -0.154 | 124.74
5 | 1.25 | 0.01 | -0.155 | 124.962
5.5 | 1.297 | 0.01049 | -0.156 | 123.681
6 | 1.339 | 0.01101 | -0.157 | 121.598
6.5 | 1.374 | 0.01151 | -0.158 | 119.393
7 | 1.403 | 0.01204 | -0.158 | 116.575
7.5 | 1.425 | 0.01258 | -0.159 | 113.299
8 | 1.439 | 0.01319 | -0.16 | 109.061
8.5 | 1.443 | 0.01396 | -0.161 | 103.404
9 | 1.438 | 0.01462 | -0.161 | 98.376
9.5 | 1.423 | 0.01537 | -0.162 | 92.629
10 | 1.398 | 0.0162 | -0.163 | 86.289
10.5 | 1.353 | 0.01727 | -0.163 | 78.332
11 | 1.291 | 0.01847 | -0.164 | 69.883
11.5 | 1.216 | 0.01995 | -0.164 | 60.921
12 | 1.128 | 0.02177 | -0.164 | 51.804
12.5 | 0.998 | 0.03062 | -0.157 | 32.587
13 | 0.79 | 0.07982 | -0.112 | 9.896
13.5 | 0.687 | 0.09781 | -0.092 | 7.029

## 118. Re 12M Mach 0.25 (2)
BIGFOIL.COM POLAR EXPORT
NACA67-613
NACA67-613 |  |  |  | Cl Max: | 1.8331 | at alpha= | 18 | deg
XFOIL ncrit=9 |  |  |  | L/D Max: | 148.927 | at alpha= | 0 | deg
Re: | 12000000 |  |  | Cd Min: | 0.18596 | at alpha= | -20 | deg
Mach: | 0.25 |  |  | Cl=0 at alpha= | -4.9413 | deg
|  |  |  | @ Cl=0.1, Cd= | 0.00481
|  |  |  | @ Cl=0.4, Cd= | 0.0041776
|  |  |  | @ Cl=0.6, Cd= | 0.0043101
alpha (deg) | Cl | Cd | Cm | Cl/Cd
-20 | -0.4303 | 0.18596 | -0.0729 | -2.3139
-19.5 | -0.4124 | 0.18015 | -0.077 | -2.2892
-19 | -0.3967 | 0.1738 | -0.0811 | -2.2825
-18 | -1.0077 | 0.05125 | -0.1561 | -19.6624
-17 | -1.0333 | 0.02559 | -0.1893 | -40.3791
-16.5 | -1.0441 | 0.02171 | -0.1848 | -48.093
-16 | -1.0258 | 0.01983 | -0.1803 | -51.7297
-15.5 | -1.0097 | 0.01795 | -0.1749 | -56.2507
-15 | -0.9889 | 0.01632 | -0.1694 | -60.5944
-14 | -0.9336 | 0.01388 | -0.1587 | -67.2622
-13.5 | -0.9028 | 0.0131 | -0.1531 | -68.916
-13 | -0.8637 | 0.0125 | -0.1488 | -69.096
-12.5 | -0.8229 | 0.01137 | -0.1452 | -72.3747
-12 | -0.7757 | 0.01059 | -0.1425 | -73.2483
-11.5 | -0.7294 | 0.00968 | -0.1398 | -75.3512
-11 | -0.679 | 0.00905 | -0.1378 | -75.0276
-10.5 | -0.6271 | 0.0085 | -0.1361 | -73.7765
-10 | -0.574 | 0.008 | -0.1347 | -71.75
-9.5 | -0.5188 | 0.00757 | -0.1338 | -68.5337
-9 | -0.4631 | 0.00719 | -0.133 | -64.4089
-8.5 | -0.4065 | 0.00688 | -0.1325 | -59.0843
-8 | -0.3499 | 0.00658 | -0.1321 | -53.1763
-7.5 | -0.2938 | 0.00625 | -0.1317 | -47.008
-7 | -0.2373 | 0.00597 | -0.1315 | -39.7487
-6.5 | -0.1805 | 0.00573 | -0.1313 | -31.5009
-6 | -0.123 | 0.00555 | -0.1314 | -22.1622
-5.5 | -0.0656 | 0.00533 | -0.1315 | -12.3077
-5 | -0.0069 | 0.00513 | -0.1319 | -1.345
-4.5 | 0.0519 | 0.00494 | -0.1325 | 10.5061
-4 | 0.1111 | 0.00478 | -0.1331 | 23.2427
-3.5 | 0.1701 | 0.00462 | -0.1338 | 36.8182
-3 | 0.2283 | 0.00452 | -0.1342 | 50.5088
-2.5 | 0.2868 | 0.0044 | -0.1348 | 65.1818
-2 | 0.3465 | 0.00427 | -0.1357 | 81.1475
-1.5 | 0.4044 | 0.00417 | -0.1361 | 96.9784
-1 | 0.463 | 0.00398 | -0.1369 | 116.3317
-0.5 | 0.52 | 0.00381 | -0.1373 | 136.4829
0 | 0.5689 | 0.00382 | -0.1359 | 148.9267
0.5 | 0.5998 | 0.00431 | -0.1308 | 139.1647
1 | 0.6433 | 0.00434 | -0.1288 | 148.2258
1.5 | 0.6705 | 0.00488 | -0.123 | 137.3975
2 | 0.6966 | 0.00553 | -0.1166 | 125.9675
2.5 | 0.7342 | 0.00603 | -0.1128 | 121.7579
3 | 0.7748 | 0.00651 | -0.1096 | 119.0169
3.5 | 0.8131 | 0.0071 | -0.1061 | 114.5211
4 | 0.8535 | 0.00766 | -0.103 | 111.423
4.5 | 0.8955 | 0.00824 | -0.1002 | 108.6772
5 | 0.9411 | 0.00867 | -0.0982 | 108.5467
5.5 | 0.9879 | 0.0091 | -0.0964 | 108.5604
6 | 1.0357 | 0.0095 | -0.0948 | 109.0211
6.5 | 1.0806 | 0.01 | -0.0927 | 108.06
7 | 1.1263 | 0.01053 | -0.0907 | 106.9611
7.5 | 1.1701 | 0.01113 | -0.0883 | 105.1303
8 | 1.2145 | 0.01173 | -0.0861 | 103.5379
8.5 | 1.2595 | 0.01235 | -0.084 | 101.9838
9 | 1.3022 | 0.01305 | -0.0815 | 99.7854
9.5 | 1.3458 | 0.01378 | -0.0791 | 97.6633
10 | 1.388 | 0.01454 | -0.0766 | 95.4608
10.5 | 1.4297 | 0.01539 | -0.0739 | 92.898
11 | 1.4692 | 0.01637 | -0.0709 | 89.7495
11.5 | 1.51 | 0.01732 | -0.0682 | 87.1824
12 | 1.5477 | 0.01848 | -0.0651 | 83.75
12.5 | 1.5845 | 0.01974 | -0.0618 | 80.2685
13 | 1.6199 | 0.02111 | -0.0585 | 76.7361
13.5 | 1.6541 | 0.02263 | -0.0551 | 73.0932
14 | 1.6843 | 0.02446 | -0.0513 | 68.8594
14.5 | 1.7149 | 0.02634 | -0.0477 | 65.1063
15 | 1.7442 | 0.02838 | -0.0441 | 61.4588
15.5 | 1.7701 | 0.03078 | -0.0404 | 57.5081
16 | 1.7918 | 0.03356 | -0.0365 | 53.3909
16.5 | 1.81 | 0.03678 | -0.0327 | 49.2115
17 | 1.8238 | 0.04056 | -0.0289 | 44.9655
17.5 | 1.8306 | 0.04515 | -0.0254 | 40.5449
18 | 1.8331 | 0.05051 | -0.0225 | 36.2918
18.5 | 1.8261 | 0.05719 | -0.0203 | 31.9304
19 | 1.815 | 0.06495 | -0.0193 | 27.9446
19.5 | 1.7915 | 0.07481 | -0.0201 | 23.9473
20 | 1.7638 | 0.08613 | -0.023 | 20.4783

## 119. Re 12M Mach 0.50 (1)
BIGFOIL.COM POLAR EXPORT
NACA67-613
NACA67-613 |  |  |  | Cl Max: | 1.389 | at alpha= | 6 | deg
JavaFoil+Calcfoil stall+Eppler ext transition |  |  |  | L/D Max: | 169.045 | at alpha= | 1 | deg
Re: | 12000000 |  |  | Cd Min: | 0.00515 | at alpha= | -1.5 | deg
Mach: | 0.5 |  |  | Cl=0 at alpha= | -5.375 | deg
|  |  |  | @ Cl=0.1, Cd= | 0.0057103
|  |  |  | @ Cl=0.4, Cd= | 0.0055044
|  |  |  | @ Cl=0.6, Cd= | 0.00545
alpha (deg) | Cl | Cd | Cm | Cl/Cd
-20 | -0.81 | 0.14307 | -0.065 | -5.661
-19.5 | -0.78 | 0.14181 | -0.064 | -5.502
-19 | -0.753 | 0.13456 | -0.064 | -5.593
-18.5 | -0.726 | 0.127 | -0.065 | -5.718
-18 | -0.699 | 0.11974 | -0.066 | -5.84
-17.5 | -0.671 | 0.12676 | -0.066 | -5.291
-17 | -0.643 | 0.11957 | -0.065 | -5.377
-16.5 | -0.615 | 0.11424 | -0.066 | -5.385
-16 | -0.589 | 0.10518 | -0.068 | -5.601
-15.5 | -0.564 | 0.09641 | -0.072 | -5.848
-15 | -0.536 | 0.09211 | -0.073 | -5.819
-14.5 | -0.51 | 0.08452 | -0.076 | -6.04
-14 | -0.477 | 0.09667 | -0.065 | -4.93
-13.5 | -0.449 | 0.08814 | -0.066 | -5.098
-13 | -0.423 | 0.08177 | -0.07 | -5.17
-12.5 | -0.397 | 0.07423 | -0.074 | -5.342
-12 | -0.371 | 0.06671 | -0.08 | -5.561
-11.5 | -0.353 | 0.04973 | -0.096 | -7.106
-11 | -0.311 | 0.0755 | -0.064 | -4.113
-10.5 | -0.283 | 0.06723 | -0.068 | -4.215
-10 | -0.256 | 0.06068 | -0.071 | -4.222
-9.5 | -0.229 | 0.05553 | -0.075 | -4.127
-9 | -0.204 | 0.04719 | -0.088 | -4.322
-8.5 | -0.173 | 0.05323 | -0.068 | -3.244
-8 | -0.146 | 0.04784 | -0.074 | -3.042
-7.5 | -0.19 | 0.04141 | -0.087 | -4.599
-7 | -0.194 | 0.00716 | -0.142 | -27.016
-6.5 | -0.141 | 0.00666 | -0.143 | -21.207
-6 | -0.081 | 0.00633 | -0.145 | -12.793
-5.5 | -0.017 | 0.00604 | -0.146 | -2.73
-5 | 0.051 | 0.00584 | -0.148 | 8.656
-4.5 | 0.119 | 0.00566 | -0.149 | 21.053
-4 | 0.188 | 0.00547 | -0.151 | 34.445
-3.5 | 0.258 | 0.00533 | -0.152 | 48.402
-3 | 0.328 | 0.00527 | -0.153 | 62.318
-2.5 | 0.398 | 0.0055 | -0.155 | 72.383
-2 | 0.47 | 0.00566 | -0.156 | 83.026
-1.5 | 0.54 | 0.00515 | -0.157 | 104.825
-1 | 0.61 | 0.0055 | -0.159 | 110.904
-0.5 | 0.68 | 0.00564 | -0.16 | 120.634
0 | 0.751 | 0.00515 | -0.161 | 145.878
0.5 | 0.821 | 0.00531 | -0.163 | 154.707
1 | 0.89 | 0.00526 | -0.164 | 169.045
1.5 | 0.953 | 0.00722 | -0.165 | 131.959
2 | 1.019 | 0.00785 | -0.166 | 129.934
2.5 | 1.084 | 0.00868 | -0.167 | 125.006
3 | 1.148 | 0.00983 | -0.168 | 116.788
3.5 | 1.208 | 0.0104 | -0.169 | 116.169
4 | 1.263 | 0.01088 | -0.17 | 116.09
4.5 | 1.313 | 0.01141 | -0.171 | 115.099
5 | 1.355 | 0.0122 | -0.172 | 111.05
5.5 | 1.385 | 0.01293 | -0.173 | 107.19
6 | 1.389 | 0.01374 | -0.174 | 101.064
6.5 | 1.336 | 0.01476 | -0.175 | 90.545
7 | 1.009 | 0.01651 | -0.176 | 61.119
7.5 | 0.862 | 0.01683 | -0.177 | 51.232
8 | 0.893 | 0.01828 | -0.178 | 48.855
8.5 | 0.926 | 0.01835 | -0.179 | 50.462
9 | 0.956 | 0.01993 | -0.179 | 47.973
9.5 | 0.81 | 0.06774 | -0.093 | 11.963
10 | 1.02 | 0.0206 | -0.181 | 49.508
10.5 | 1.049 | 0.02251 | -0.181 | 46.607
11 | 0.925 | 0.06215 | -0.134 | 14.886

## 120. Re 12M Mach 0.50 (2)
BIGFOIL.COM POLAR EXPORT
NACA67-613
NACA67-613 |  |  |  | Cl Max: | 1.4272 | at alpha= | 10 | deg
XFOIL ncrit=9 |  |  |  | L/D Max: | 184.973 | at alpha= | 0.5 | deg
Re: | 12000000 |  |  | Cd Min: | 0.21475 | at alpha= | -20 | deg
Mach: | 0.5 |  |  | Cl=0 at alpha= | -4.8949 | deg
|  |  |  | @ Cl=0.1, Cd= | 0.0050781
|  |  |  | @ Cl=0.4, Cd= | 0.0043828
|  |  |  | @ Cl=0.6, Cd= | 0.0038454
alpha (deg) | Cl | Cd | Cm | Cl/Cd
-20 | -0.384 | 0.21475 | -0.0845 | -1.7881
-19.5 | -0.3619 | 0.20715 | -0.0897 | -1.747
-19 | -0.3414 | 0.19821 | -0.0953 | -1.7224
-18.5 | -0.3221 | 0.18977 | -0.1004 | -1.6973
-18 | -0.303 | 0.1805 | -0.1062 | -1.6787
-17.5 | -0.2799 | 0.17311 | -0.1116 | -1.6169
-17 | -0.2617 | 0.16481 | -0.1167 | -1.5879
-16.5 | -0.2344 | 0.15716 | -0.1235 | -1.4915
-16 | -0.212 | 0.14896 | -0.1297 | -1.4232
-15.5 | -0.1962 | 0.14015 | -0.1353 | -1.3999
-15 | -0.1751 | 0.13224 | -0.1413 | -1.3241
-14 | -0.1506 | 0.11676 | -0.1495 | -1.2898
-13.5 | -0.1373 | 0.10993 | -0.1529 | -1.249
-13 | -0.1287 | 0.10198 | -0.1572 | -1.262
-12.5 | -0.1292 | 0.09235 | -0.1629 | -1.399
-12 | -0.1243 | 0.08411 | -0.1681 | -1.4778
-11.5 | -0.1342 | 0.07399 | -0.1745 | -1.8138
-11 | -0.1278 | 0.06628 | -0.1802 | -1.9282
-10.5 | -0.1379 | 0.05575 | -0.1893 | -2.4735
-10 | -0.1684 | 0.04109 | -0.2053 | -4.0983
-9.5 | -0.1914 | 0.03429 | -0.2057 | -5.5818
-9 | -0.2233 | 0.02871 | -0.1996 | -7.7778
-8.5 | -0.2705 | 0.02314 | -0.1872 | -11.6897
-8 | -0.3096 | 0.01601 | -0.1752 | -19.3379
-7.5 | -0.3224 | 0.00946 | -0.1645 | -34.0803
-7 | -0.2753 | 0.00738 | -0.1591 | -37.3035
-6.5 | -0.2137 | 0.00655 | -0.1558 | -32.626
-6 | -0.1478 | 0.00609 | -0.1537 | -24.2693
-5.5 | -0.0811 | 0.00575 | -0.1523 | -14.1043
-5 | -0.014 | 0.00548 | -0.1514 | -2.5547
-4.5 | 0.0526 | 0.00522 | -0.1508 | 10.0766
-4 | 0.1194 | 0.00502 | -0.1505 | 23.7849
-3.5 | 0.1856 | 0.00484 | -0.1504 | 38.3471
-3 | 0.251 | 0.00469 | -0.1504 | 53.5181
-2.5 | 0.3173 | 0.00457 | -0.1507 | 69.4311
-2 | 0.385 | 0.00441 | -0.1514 | 87.3016
-1.5 | 0.4512 | 0.00429 | -0.1519 | 105.1748
-1 | 0.5155 | 0.00414 | -0.1521 | 124.5169
-0.5 | 0.581 | 0.00392 | -0.1527 | 148.2143
0 | 0.6447 | 0.00367 | -0.1529 | 175.6676
0.5 | 0.6881 | 0.00372 | -0.1488 | 184.9731
1 | 0.6951 | 0.00422 | -0.1366 | 164.7156
1.5 | 0.72 | 0.00463 | -0.1291 | 155.5076
2 | 0.7264 | 0.00581 | -0.1174 | 125.0258
2.5 | 0.7501 | 0.00686 | -0.1094 | 109.344
3.5 | 0.8267 | 0.00859 | -0.0995 | 96.2398
4 | 0.87 | 0.00942 | -0.0954 | 92.3567
4.5 | 0.9127 | 0.01036 | -0.0912 | 88.0985
5 | 0.9627 | 0.01108 | -0.0881 | 86.8863
5.5 | 1.0162 | 0.01173 | -0.0855 | 86.6326
6 | 1.07 | 0.01242 | -0.0827 | 86.1514
6.5 | 1.1227 | 0.01319 | -0.0795 | 85.1175
7 | 1.1738 | 0.01411 | -0.0759 | 83.1892
7.5 | 1.2259 | 0.01505 | -0.0721 | 81.4551
8 | 1.2784 | 0.01605 | -0.0681 | 79.6511
8.5 | 1.3299 | 0.0172 | -0.0637 | 77.3198
9 | 1.3796 | 0.01857 | -0.0587 | 74.2919
9.5 | 1.4202 | 0.02058 | -0.0519 | 69.0087
10 | 1.4272 | 0.02469 | -0.0418 | 57.8048
10.5 | 1.4093 | 0.03122 | -0.0314 | 45.1409
11 | 1.376 | 0.03962 | -0.0229 | 34.7299
11.5 | 1.3356 | 0.04922 | -0.0171 | 27.1353
12.5 | 1.2512 | 0.07294 | -0.0171 | 17.1538
13 | 1.2139 | 0.08715 | -0.0233 | 13.9289
13.5 | 1.1823 | 0.10266 | -0.0329 | 11.5167
14 | 1.1585 | 0.11885 | -0.0441 | 9.7476
14.5 | 1.1417 | 0.13441 | -0.0544 | 8.4942
15 | 1.1285 | 0.1487 | -0.0633 | 7.5891

## 121. Re 14M Mach 0.00 (1)
BIGFOIL.COM POLAR EXPORT
NACA67-613
NACA67-613 |  |  |  | Cl Max: | 1.485 | at alpha= | 10 | deg
JavaFoil+Calcfoil stall+Eppler ext transition |  |  |  | L/D Max: | 167.456 | at alpha= | 5.5 | deg
Re: | 14000000 |  |  | Cd Min: | 0.00446 | at alpha= | -4.5 | deg
Mach: | 0 |  |  | Cl=0 at alpha= | -5.375 | deg
|  |  |  | @ Cl=0.1, Cd= | 0.0045258
|  |  |  | @ Cl=0.4, Cd= | 0.0055021
|  |  |  | @ Cl=0.6, Cd= | 0.005948
alpha (deg) | Cl | Cd | Cm | Cl/Cd
-17 | -0.538 | 0.11916 | -0.053 | -4.516
-16.5 | -0.551 | 0.11189 | -0.055 | -4.92
-16 | -0.56 | 0.10593 | -0.056 | -5.291
-15.5 | -0.568 | 0.10154 | -0.057 | -5.591
-15 | -0.575 | 0.09204 | -0.061 | -6.245
-14.5 | -0.577 | 0.08635 | -0.063 | -6.685
-14 | -0.575 | 0.08037 | -0.066 | -7.159
-13.5 | -0.567 | 0.07429 | -0.069 | -7.634
-13 | -0.552 | 0.07038 | -0.07 | -7.848
-12.5 | -0.541 | 0.05995 | -0.077 | -9.029
-12 | -0.608 | 0.01042 | -0.109 | -58.343
-11.5 | -0.583 | 0.00939 | -0.111 | -62.051
-11 | -0.553 | 0.00856 | -0.113 | -64.598
-10.5 | -0.518 | 0.00801 | -0.115 | -64.668
-10 | -0.48 | 0.00759 | -0.116 | -63.172
-9.5 | -0.438 | 0.00722 | -0.117 | -60.654
-9 | -0.393 | 0.0069 | -0.119 | -56.875
-8.5 | -0.345 | 0.00662 | -0.12 | -52.109
-8 | -0.294 | 0.00635 | -0.121 | -46.336
-7.5 | -0.242 | 0.00609 | -0.123 | -39.655
-7 | -0.187 | 0.00589 | -0.124 | -31.75
-6.5 | -0.131 | 0.00569 | -0.125 | -22.989
-6 | -0.073 | 0.00554 | -0.126 | -13.227
-5.5 | -0.015 | 0.00537 | -0.128 | -2.74
-5 | 0.045 | 0.00525 | -0.129 | 8.524
-4.5 | 0.105 | 0.00446 | -0.13 | 23.488
-4 | 0.165 | 0.00446 | -0.131 | 37.016
-3.5 | 0.226 | 0.00492 | -0.132 | 45.918
-3 | 0.287 | 0.00505 | -0.134 | 56.756
-2.5 | 0.347 | 0.00522 | -0.135 | 66.571
-2 | 0.409 | 0.00555 | -0.136 | 73.727
-1.5 | 0.47 | 0.00557 | -0.137 | 84.385
-1 | 0.53 | 0.00584 | -0.138 | 90.792
-0.5 | 0.591 | 0.00592 | -0.139 | 99.869
0 | 0.652 | 0.00611 | -0.14 | 106.787
0.5 | 0.712 | 0.00582 | -0.141 | 122.407
1 | 0.772 | 0.00596 | -0.142 | 129.623
1.5 | 0.829 | 0.0062 | -0.143 | 133.665
2 | 0.888 | 0.00643 | -0.144 | 138.019
2.5 | 0.946 | 0.00688 | -0.145 | 137.571
3 | 1.003 | 0.00727 | -0.146 | 138.059
3.5 | 1.059 | 0.00727 | -0.147 | 145.683
4 | 1.113 | 0.00756 | -0.148 | 147.273
4.5 | 1.166 | 0.00779 | -0.149 | 149.626
5 | 1.217 | 0.00807 | -0.15 | 150.829
5.5 | 1.265 | 0.00755 | -0.151 | 167.456
6 | 1.309 | 0.0102 | -0.152 | 128.425
6.5 | 1.349 | 0.01061 | -0.153 | 127.107
7 | 1.384 | 0.01103 | -0.154 | 125.506
7.5 | 1.415 | 0.0115 | -0.154 | 122.977
8 | 1.44 | 0.01199 | -0.155 | 120.148
8.5 | 1.46 | 0.01249 | -0.156 | 116.872
9 | 1.474 | 0.01309 | -0.157 | 112.633
9.5 | 1.482 | 0.01369 | -0.157 | 108.252
10 | 1.485 | 0.01437 | -0.158 | 103.329
10.5 | 1.476 | 0.01504 | -0.159 | 98.126
11 | 1.458 | 0.0159 | -0.159 | 91.683
11.5 | 1.434 | 0.01671 | -0.16 | 85.808
12 | 1.404 | 0.01732 | -0.161 | 81.086
12.5 | 1.369 | 0.01827 | -0.161 | 74.895
13 | 1.328 | 0.01937 | -0.161 | 68.591
13.5 | 1.285 | 0.02038 | -0.162 | 63.051
14 | 1.238 | 0.02159 | -0.162 | 57.348
14.5 | 1.188 | 0.02338 | -0.162 | 50.801
15 | 1.124 | 0.02813 | -0.16 | 39.946

## 122. Re 14M Mach 0.00 (2)
BIGFOIL.COM POLAR EXPORT
NACA67-613
NACA67-613 |  |  |  | Cl Max: | 1.9251 | at alpha= | 19.5 | deg
XFOIL ncrit=9 |  |  |  | L/D Max: | 125.666 | at alpha= | 2.5 | deg
Re: | 14000000 |  |  | Cd Min: | 0.04164 | at alpha= | 19.5 | deg
Mach: | 0 |  |  | Cl=0 at alpha= | -4.9656 | deg
|  |  |  | @ Cl=0.1, Cd= | 0.004612
|  |  |  | @ Cl=0.4, Cd= | 0.0040325
|  |  |  | @ Cl=0.6, Cd= | 0.0049164
alpha (deg) | Cl | Cd | Cm | Cl/Cd
-20 | -1.2791 | 0.02107 | -0.1642 | -60.7072
-19.5 | -1.2608 | 0.01944 | -0.1617 | -64.856
-19 | -1.2422 | 0.01794 | -0.1588 | -69.2419
-18.5 | -1.2184 | 0.0168 | -0.156 | -72.5238
-18 | -1.1994 | 0.0155 | -0.1522 | -77.3806
-17.5 | -1.1719 | 0.01455 | -0.1493 | -80.543
-17 | -1.1422 | 0.01377 | -0.1463 | -82.9484
-16.5 | -1.1102 | 0.01309 | -0.1435 | -84.8128
-16 | -1.0776 | 0.01246 | -0.1406 | -86.4848
-15.5 | -1.0445 | 0.01189 | -0.1376 | -87.8469
-15 | -1.0141 | 0.0114 | -0.1338 | -88.9561
-14.5 | -0.9768 | 0.01093 | -0.1312 | -89.3687
-14 | -0.9339 | 0.0105 | -0.1297 | -88.9429
-13.5 | -0.8895 | 0.01008 | -0.1284 | -88.244
-13 | -0.8426 | 0.00966 | -0.1276 | -87.2257
-12 | -0.7473 | 0.00878 | -0.1261 | -85.1139
-11.5 | -0.6995 | 0.0083 | -0.1254 | -84.2771
-11 | -0.6504 | 0.0079 | -0.1248 | -82.3291
-10.5 | -0.6004 | 0.00752 | -0.1243 | -79.8404
-10 | -0.5486 | 0.00717 | -0.1243 | -76.5132
-9.5 | -0.4956 | 0.00689 | -0.1243 | -71.9303
-9 | -0.4422 | 0.00662 | -0.1245 | -66.7976
-8 | -0.3344 | 0.00614 | -0.125 | -54.4625
-7.5 | -0.2808 | 0.00586 | -0.1251 | -47.9181
-7 | -0.2266 | 0.00563 | -0.1253 | -40.2487
-6.5 | -0.1718 | 0.00545 | -0.1257 | -31.5229
-6 | -0.1165 | 0.00528 | -0.1261 | -22.0644
-5.5 | -0.0606 | 0.00507 | -0.1267 | -11.9527
-5 | -0.0039 | 0.0049 | -0.1274 | -0.79592
-4.5 | 0.0528 | 0.00472 | -0.1281 | 11.1864
-4 | 0.1096 | 0.00459 | -0.1288 | 23.878
-3.5 | 0.1653 | 0.00447 | -0.1293 | 36.9799
-3 | 0.2224 | 0.00437 | -0.1301 | 50.8924
-2.5 | 0.2797 | 0.00424 | -0.1309 | 65.967
-2 | 0.3357 | 0.00416 | -0.1314 | 80.6971
-1.5 | 0.3926 | 0.00405 | -0.1321 | 96.9383
-1 | 0.4475 | 0.00392 | -0.1325 | 114.1582
-0.5 | 0.4962 | 0.00399 | -0.1315 | 124.3609
0 | 0.5314 | 0.00445 | -0.1276 | 119.4157
0.5 | 0.5731 | 0.00471 | -0.1252 | 121.6773
1 | 0.6122 | 0.00501 | -0.1224 | 122.1956
2 | 0.6953 | 0.00554 | -0.1181 | 125.5054
2.5 | 0.7364 | 0.00586 | -0.1154 | 125.6655
3 | 0.7763 | 0.00627 | -0.1125 | 123.8118
3.5 | 0.8163 | 0.00672 | -0.1097 | 121.4732
4 | 0.8561 | 0.00722 | -0.1069 | 118.5734
4.5 | 0.8984 | 0.00765 | -0.1047 | 117.4379
5 | 0.9436 | 0.008 | -0.1031 | 117.95
5.5 | 0.9886 | 0.00836 | -0.1015 | 118.2536
6 | 1.0339 | 0.0087 | -0.1 | 118.8391
6.5 | 1.079 | 0.00909 | -0.0986 | 118.7019
7 | 1.1216 | 0.00955 | -0.0967 | 117.445
7.5 | 1.1647 | 0.01002 | -0.0949 | 116.2375
8 | 1.2079 | 0.01051 | -0.0932 | 114.9286
8.5 | 1.249 | 0.01105 | -0.0912 | 113.0317
9 | 1.292 | 0.01156 | -0.0896 | 111.7647
9.5 | 1.3325 | 0.01217 | -0.0876 | 109.4906
10 | 1.3734 | 0.01276 | -0.0857 | 107.6332
10.5 | 1.4149 | 0.01336 | -0.084 | 105.9057
11 | 1.4521 | 0.01412 | -0.0817 | 102.8399
11.5 | 1.4909 | 0.01487 | -0.0797 | 100.2623
12 | 1.5285 | 0.01565 | -0.0775 | 97.6677
12.5 | 1.5656 | 0.01648 | -0.0754 | 95
13 | 1.5999 | 0.01749 | -0.073 | 91.4751
13.5 | 1.6339 | 0.01853 | -0.0706 | 88.1759
14 | 1.6673 | 0.01959 | -0.0682 | 85.1097
14.5 | 1.6997 | 0.02077 | -0.0658 | 81.8344
15 | 1.7286 | 0.02215 | -0.063 | 78.0406
15.5 | 1.7573 | 0.02364 | -0.0604 | 74.3359
16 | 1.7836 | 0.02527 | -0.0576 | 70.5817
16.5 | 1.8098 | 0.02694 | -0.055 | 67.1789
17 | 1.8367 | 0.02865 | -0.0526 | 64.1082
17.5 | 1.859 | 0.0307 | -0.0499 | 60.5537
18 | 1.88 | 0.03291 | -0.0473 | 57.1255
18.5 | 1.8983 | 0.03543 | -0.0446 | 53.5789
19 | 1.9155 | 0.03815 | -0.0422 | 50.2097
19.5 | 1.9251 | 0.04164 | -0.0395 | 46.232

## 123. Re 14M Mach 0.10 (1)
BIGFOIL.COM POLAR EXPORT
NACA67-613
NACA67-613 |  |  |  | Cl Max: | 1.477 | at alpha= | 9.5 | deg
JavaFoil+Calcfoil stall+Eppler ext transition |  |  |  | L/D Max: | 167.556 | at alpha= | 5 | deg
Re: | 14000000 |  |  | Cd Min: | 0.00446 | at alpha= | -4 | deg
Mach: | 0.1 |  |  | Cl=0 at alpha= | -5.375 | deg
|  |  |  | @ Cl=0.1, Cd= | 0.0051583
|  |  |  | @ Cl=0.4, Cd= | 0.0055179
|  |  |  | @ Cl=0.6, Cd= | 0.0059584
alpha (deg) | Cl | Cd | Cm | Cl/Cd
-17 | -0.507 | 0.12257 | -0.052 | -4.136
-16.5 | -0.522 | 0.11516 | -0.054 | -4.534
-16 | -0.535 | 0.10932 | -0.055 | -4.895
-15.5 | -0.546 | 0.10314 | -0.056 | -5.295
-15 | -0.556 | 0.09391 | -0.06 | -5.919
-14.5 | -0.561 | 0.08822 | -0.062 | -6.362
-14 | -0.562 | 0.08251 | -0.064 | -6.807
-13.5 | -0.556 | 0.07638 | -0.067 | -7.273
-13 | -0.542 | 0.07267 | -0.068 | -7.464
-12.5 | -0.533 | 0.06213 | -0.075 | -8.578
-12 | -0.599 | 0.01139 | -0.109 | -52.558
-11.5 | -0.577 | 0.00976 | -0.112 | -59.135
-11 | -0.55 | 0.00872 | -0.114 | -63.069
-10.5 | -0.516 | 0.00815 | -0.115 | -63.337
-10 | -0.479 | 0.00767 | -0.117 | -62.4
-9.5 | -0.438 | 0.00727 | -0.118 | -60.178
-9 | -0.393 | 0.00695 | -0.119 | -56.553
-8.5 | -0.345 | 0.00667 | -0.121 | -51.782
-8 | -0.295 | 0.0064 | -0.122 | -46.083
-7.5 | -0.242 | 0.00611 | -0.123 | -39.666
-7 | -0.188 | 0.00589 | -0.124 | -31.844
-6.5 | -0.131 | 0.00572 | -0.126 | -22.971
-6 | -0.074 | 0.00554 | -0.127 | -13.285
-5.5 | -0.015 | 0.00538 | -0.128 | -2.745
-5 | 0.045 | 0.00525 | -0.129 | 8.563
-4.5 | 0.105 | 0.00515 | -0.131 | 20.452
-4 | 0.166 | 0.00446 | -0.132 | 37.166
-3.5 | 0.227 | 0.00493 | -0.133 | 45.992
-3 | 0.288 | 0.00506 | -0.134 | 56.845
-2.5 | 0.349 | 0.00523 | -0.135 | 66.78
-2 | 0.411 | 0.00558 | -0.137 | 73.673
-1.5 | 0.472 | 0.00559 | -0.138 | 84.523
-1 | 0.533 | 0.00586 | -0.139 | 90.991
-0.5 | 0.594 | 0.00594 | -0.14 | 99.982
0 | 0.656 | 0.00613 | -0.141 | 106.936
0.5 | 0.716 | 0.00584 | -0.142 | 122.636
1 | 0.776 | 0.00602 | -0.143 | 129.027
1.5 | 0.833 | 0.00622 | -0.144 | 133.908
2 | 0.892 | 0.00647 | -0.145 | 137.838
2.5 | 0.951 | 0.00693 | -0.146 | 137.241
3 | 1.008 | 0.00668 | -0.147 | 150.971
3.5 | 1.064 | 0.00728 | -0.148 | 146.24
4 | 1.119 | 0.00757 | -0.149 | 147.765
4.5 | 1.171 | 0.00785 | -0.15 | 149.265
5 | 1.222 | 0.00729 | -0.151 | 167.556
5.5 | 1.27 | 0.0076 | -0.152 | 167.079
6 | 1.314 | 0.01028 | -0.153 | 127.909
6.5 | 1.353 | 0.01069 | -0.154 | 126.577
7 | 1.388 | 0.01113 | -0.154 | 124.657
7.5 | 1.417 | 0.01162 | -0.155 | 121.954
8 | 1.441 | 0.0121 | -0.156 | 119.091
8.5 | 1.459 | 0.01263 | -0.157 | 115.534
9 | 1.471 | 0.01334 | -0.157 | 110.286
9.5 | 1.477 | 0.0139 | -0.158 | 106.25
10 | 1.476 | 0.01456 | -0.159 | 101.428
10.5 | 1.464 | 0.01527 | -0.159 | 95.827
11 | 1.441 | 0.01617 | -0.16 | 89.11
11.5 | 1.412 | 0.017 | -0.161 | 83.031
12 | 1.376 | 0.01774 | -0.161 | 77.574
12.5 | 1.335 | 0.01867 | -0.162 | 71.492
13 | 1.288 | 0.01994 | -0.162 | 64.614
13.5 | 1.238 | 0.02098 | -0.162 | 59.044
14 | 1.184 | 0.02281 | -0.162 | 51.9
14.5 | 1.127 | 0.02461 | -0.162 | 45.784

## 124. Re 14M Mach 0.10 (2)
BIGFOIL.COM POLAR EXPORT
NACA67-613
NACA67-613 |  |  |  | Cl Max: | 1.9259 | at alpha= | 20 | deg
XFOIL ncrit=9 |  |  |  | L/D Max: | 126.983 | at alpha= | 1.5 | deg
Re: | 14000000 |  |  | Cd Min: | 0.04887 | at alpha= | 20 | deg
Mach: | 0.1 |  |  | Cl=0 at alpha= | -4.964 | deg
|  |  |  | @ Cl=0.1, Cd= | 0.0046228
|  |  |  | @ Cl=0.4, Cd= | 0.0040454
|  |  |  | @ Cl=0.6, Cd= | 0.0048224
alpha (deg) | Cl | Cd | Cm | Cl/Cd
-20 | -1.2787 | 0.02366 | -0.1681 | -54.0448
-19.5 | -1.2509 | 0.0214 | -0.1686 | -58.4533
-19 | -1.2316 | 0.01967 | -0.1661 | -62.6131
-18.5 | -1.2108 | 0.01825 | -0.163 | -66.3452
-18 | -1.194 | 0.01671 | -0.1591 | -71.4542
-17.5 | -1.1728 | 0.01538 | -0.1553 | -76.2549
-17 | -1.1439 | 0.01451 | -0.152 | -78.8353
-16.5 | -1.1138 | 0.01365 | -0.1487 | -81.5971
-16 | -1.0816 | 0.01294 | -0.1455 | -83.5858
-15.5 | -1.0477 | 0.01231 | -0.1423 | -85.1097
-15 | -1.0159 | 0.01174 | -0.1386 | -86.5332
-14.5 | -0.9833 | 0.01124 | -0.1348 | -87.4822
-14 | -0.9405 | 0.01077 | -0.1329 | -87.3259
-13 | -0.8487 | 0.00988 | -0.1303 | -85.9008
-12 | -0.7527 | 0.00897 | -0.1283 | -83.913
-11.5 | -0.7048 | 0.00845 | -0.1273 | -83.4083
-11 | -0.6553 | 0.00803 | -0.1266 | -81.6065
-10.5 | -0.6048 | 0.00763 | -0.126 | -79.2661
-10 | -0.5528 | 0.00724 | -0.1257 | -76.3536
-9.5 | -0.4995 | 0.00694 | -0.1257 | -71.9741
-9 | -0.4457 | 0.00666 | -0.1257 | -66.9219
-8.5 | -0.3912 | 0.00643 | -0.1259 | -60.8398
-8 | -0.3368 | 0.00618 | -0.126 | -54.4984
-7.5 | -0.2829 | 0.0059 | -0.1261 | -47.9492
-7 | -0.2284 | 0.00566 | -0.1262 | -40.3534
-6.5 | -0.1732 | 0.00547 | -0.1265 | -31.6636
-6 | -0.1174 | 0.0053 | -0.1269 | -22.1509
-5.5 | -0.0612 | 0.00508 | -0.1275 | -12.0472
-5 | -0.0041 | 0.00491 | -0.1282 | -0.83503
-4.5 | 0.0529 | 0.00473 | -0.1288 | 11.1839
-4 | 0.11 | 0.0046 | -0.1295 | 23.913
-3.5 | 0.1661 | 0.00448 | -0.13 | 37.0759
-3 | 0.2235 | 0.00437 | -0.1307 | 51.1442
-2.5 | 0.2812 | 0.00424 | -0.1316 | 66.3208
-2 | 0.3374 | 0.00416 | -0.1321 | 81.1058
-1.5 | 0.3947 | 0.00405 | -0.1328 | 97.4568
-0.5 | 0.4996 | 0.00396 | -0.1323 | 126.1616
0 | 0.5346 | 0.00442 | -0.1283 | 120.9502
1.5 | 0.6565 | 0.00517 | -0.1211 | 126.9826
2 | 0.6948 | 0.00553 | -0.1177 | 125.642
2.5 | 0.736 | 0.00588 | -0.115 | 125.1701
3 | 0.7767 | 0.00629 | -0.1122 | 123.4817
3.5 | 0.8164 | 0.00676 | -0.1092 | 120.7692
4 | 0.8567 | 0.00726 | -0.1065 | 118.0028
4.5 | 0.899 | 0.0077 | -0.1042 | 116.7532
5 | 0.9448 | 0.00806 | -0.1026 | 117.2208
5.5 | 0.9892 | 0.00844 | -0.1009 | 117.2038
6 | 1.0356 | 0.00878 | -0.0995 | 117.9499
6.5 | 1.0804 | 0.00918 | -0.0979 | 117.6906
7 | 1.1235 | 0.00965 | -0.0959 | 116.4249
7.5 | 1.1674 | 0.01013 | -0.0942 | 115.2419
8 | 1.2095 | 0.01065 | -0.0922 | 113.5681
8.5 | 1.2521 | 0.01119 | -0.0903 | 111.8945
9 | 1.2952 | 0.01172 | -0.0886 | 110.5119
9.5 | 1.3355 | 0.01236 | -0.0864 | 108.0502
10 | 1.3777 | 0.01294 | -0.0847 | 106.4683
10.5 | 1.4179 | 0.0136 | -0.0826 | 104.2574
11 | 1.4563 | 0.01438 | -0.0803 | 101.2726
11.5 | 1.4956 | 0.01515 | -0.0782 | 98.7195
12 | 1.5332 | 0.01597 | -0.0759 | 96.005
12.5 | 1.5707 | 0.01686 | -0.0737 | 93.1613
13 | 1.604 | 0.01796 | -0.0709 | 89.3096
13.5 | 1.6399 | 0.01896 | -0.0686 | 86.4926
14 | 1.6722 | 0.02015 | -0.0659 | 82.9876
14.5 | 1.7037 | 0.02148 | -0.0632 | 79.3156
15 | 1.7327 | 0.02294 | -0.0603 | 75.5318
15.5 | 1.7601 | 0.02458 | -0.0573 | 71.607
16 | 1.7898 | 0.02611 | -0.0548 | 68.5484
16.5 | 1.8152 | 0.02794 | -0.052 | 64.9678
17 | 1.8393 | 0.02994 | -0.0492 | 61.4329
17.5 | 1.862 | 0.03212 | -0.0464 | 57.9701
18 | 1.8815 | 0.03463 | -0.0436 | 54.3315
18.5 | 1.8962 | 0.03763 | -0.0407 | 50.3906
19 | 1.9106 | 0.04081 | -0.0381 | 46.817
19.5 | 1.9168 | 0.04486 | -0.0353 | 42.7285
20 | 1.9259 | 0.04887 | -0.0332 | 39.4086

## 125. Re 14M Mach 0.25 (1)
BIGFOIL.COM POLAR EXPORT
NACA67-613
NACA67-613 |  |  |  | Cl Max: | 1.444 | at alpha= | 8.5 | deg
JavaFoil+Calcfoil stall+Eppler ext transition |  |  |  | L/D Max: | 165.192 | at alpha= | 4.5 | deg
Re: | 14000000 |  |  | Cd Min: | 0.00482 | at alpha= | -3 | deg
Mach: | 0.25 |  |  | Cl=0 at alpha= | -5.377 | deg
|  |  |  | @ Cl=0.1, Cd= | 0.0051994
|  |  |  | @ Cl=0.4, Cd= | 0.0054994
|  |  |  | @ Cl=0.6, Cd= | 0.0059913
alpha (deg) | Cl | Cd | Cm | Cl/Cd
-15.5 | -0.354 | 0.11376 | -0.053 | -3.115
-15 | -0.394 | 0.10278 | -0.056 | -3.829
-14.5 | -0.427 | 0.09665 | -0.057 | -4.417
-14 | -0.451 | 0.09327 | -0.057 | -4.835
-13.5 | -0.465 | 0.08537 | -0.06 | -5.443
-13 | -0.469 | 0.08009 | -0.062 | -5.859
-12.5 | -0.469 | 0.07485 | -0.064 | -6.267
-12 | -0.464 | 0.06899 | -0.067 | -6.725
-11.5 | -0.453 | 0.06428 | -0.07 | -7.051
-11 | -0.446 | 0.05128 | -0.083 | -8.694
-10.5 | -0.497 | 0.00922 | -0.117 | -53.891
-10 | -0.468 | 0.00827 | -0.119 | -56.606
-9.5 | -0.433 | 0.0077 | -0.121 | -56.224
-9 | -0.392 | 0.00726 | -0.122 | -54.051
-8.5 | -0.347 | 0.00687 | -0.124 | -50.518
-8 | -0.298 | 0.0066 | -0.125 | -45.127
-7.5 | -0.246 | 0.0063 | -0.126 | -39.031
-7 | -0.191 | 0.00602 | -0.128 | -31.705
-6.5 | -0.134 | 0.00586 | -0.129 | -22.847
-6 | -0.075 | 0.00564 | -0.13 | -13.337
-5.5 | -0.015 | 0.00549 | -0.132 | -2.758
-5 | 0.046 | 0.00533 | -0.133 | 8.627
-4.5 | 0.108 | 0.00518 | -0.134 | 20.849
-4 | 0.17 | 0.00516 | -0.135 | 32.968
-3.5 | 0.233 | 0.00534 | -0.137 | 43.582
-3 | 0.296 | 0.00482 | -0.138 | 61.324
-2.5 | 0.358 | 0.00525 | -0.139 | 68.208
-2 | 0.422 | 0.00563 | -0.14 | 74.993
-1.5 | 0.485 | 0.00545 | -0.141 | 89.063
-1 | 0.548 | 0.00579 | -0.143 | 94.633
-0.5 | 0.61 | 0.00603 | -0.144 | 101.176
0 | 0.673 | 0.00574 | -0.145 | 117.176
0.5 | 0.735 | 0.00594 | -0.146 | 123.818
1 | 0.797 | 0.0061 | -0.147 | 130.665
1.5 | 0.856 | 0.00638 | -0.148 | 134.113
2 | 0.916 | 0.00666 | -0.149 | 137.526
2.5 | 0.976 | 0.00653 | -0.15 | 149.551
3 | 1.035 | 0.00687 | -0.151 | 150.595
3.5 | 1.092 | 0.00758 | -0.152 | 144.072
4 | 1.147 | 0.00784 | -0.153 | 146.206
4.5 | 1.2 | 0.00726 | -0.154 | 165.192
5 | 1.25 | 0.00977 | -0.155 | 127.909
5.5 | 1.298 | 0.01029 | -0.156 | 126.158
6 | 1.34 | 0.01075 | -0.157 | 124.66
6.5 | 1.375 | 0.01124 | -0.158 | 122.384
7 | 1.404 | 0.01173 | -0.158 | 119.679
7.5 | 1.426 | 0.01232 | -0.159 | 115.705
8 | 1.439 | 0.01284 | -0.16 | 112.13
8.5 | 1.444 | 0.01359 | -0.161 | 106.249
9 | 1.439 | 0.01427 | -0.162 | 100.859
9.5 | 1.424 | 0.01496 | -0.162 | 95.222
10 | 1.399 | 0.01581 | -0.163 | 88.497
10.5 | 1.354 | 0.0168 | -0.164 | 80.6
11 | 1.292 | 0.01797 | -0.164 | 71.881
11.5 | 1.217 | 0.01941 | -0.164 | 62.703
12 | 1.129 | 0.02133 | -0.164 | 52.926
12.5 | 1.027 | 0.02411 | -0.163 | 42.588
13 | 0.787 | 0.08162 | -0.109 | 9.645
13.5 | 0.687 | 0.09871 | -0.09 | 6.956

## 126. Re 14M Mach 0.25 (2)
BIGFOIL.COM POLAR EXPORT
NACA67-613
NACA67-613 |  |  |  | Cl Max: | 1.857 | at alpha= | 18 | deg
XFOIL ncrit=9 |  |  |  | L/D Max: | 132.931 | at alpha= | -0.5 | deg
Re: | 14000000 |  |  | Cd Min: | 0.18539 | at alpha= | -20 | deg
Mach: | 0.25 |  |  | Cl=0 at alpha= | -4.9519 | deg
|  |  |  | @ Cl=0.1, Cd= | 0.0046635
|  |  |  | @ Cl=0.4, Cd= | 0.0040812
|  |  |  | @ Cl=0.6, Cd= | 0.0047608
alpha (deg) | Cl | Cd | Cm | Cl/Cd
-20 | -0.4351 | 0.18539 | -0.0724 | -2.3469
-19.5 | -0.4177 | 0.17943 | -0.0765 | -2.3279
-19 | -0.445 | 0.16157 | -0.0842 | -2.7542
-18.5 | -0.437 | 0.15372 | -0.0888 | -2.8428
-18 | -1.1035 | 0.03885 | -0.1686 | -28.4041
-17.5 | -1.0662 | 0.02767 | -0.1902 | -38.5327
-17 | -1.0675 | 0.02349 | -0.1885 | -45.4449
-16.5 | -1.0683 | 0.02041 | -0.1835 | -52.342
-16 | -1.0591 | 0.01815 | -0.1778 | -58.3526
-15.5 | -1.0381 | 0.01652 | -0.1724 | -62.839
-15 | -1.0129 | 0.01517 | -0.167 | -66.7699
-14.5 | -0.9848 | 0.01391 | -0.1616 | -70.798
-14 | -0.952 | 0.01304 | -0.1564 | -73.0061
-13.5 | -0.9215 | 0.01235 | -0.1505 | -74.6154
-13 | -0.8751 | 0.01172 | -0.1474 | -74.6672
-12.5 | -0.8315 | 0.01076 | -0.1441 | -77.277
-12 | -0.7797 | 0.01032 | -0.142 | -75.5523
-11.5 | -0.733 | 0.00945 | -0.1394 | -77.5661
-11 | -0.6826 | 0.0088 | -0.1373 | -77.5682
-10.5 | -0.6297 | 0.00824 | -0.1358 | -76.4199
-10 | -0.5758 | 0.00773 | -0.1345 | -74.489
-9.5 | -0.5205 | 0.00731 | -0.1336 | -71.2038
-9 | -0.4646 | 0.00694 | -0.1329 | -66.9452
-8.5 | -0.4081 | 0.00664 | -0.1324 | -61.4608
-7.5 | -0.2947 | 0.0061 | -0.1316 | -48.3115
-7 | -0.2383 | 0.00583 | -0.1313 | -40.8748
-6.5 | -0.1814 | 0.00558 | -0.1312 | -32.509
-6 | -0.1229 | 0.00538 | -0.1315 | -22.8439
-5.5 | -0.0644 | 0.00517 | -0.1318 | -12.4565
-5 | -0.0057 | 0.00496 | -0.1323 | -1.1492
-4.5 | 0.0535 | 0.00479 | -0.1329 | 11.1691
-4 | 0.1123 | 0.00463 | -0.1334 | 24.2549
-3.5 | 0.1704 | 0.00452 | -0.1339 | 37.6991
-3 | 0.2291 | 0.0044 | -0.1345 | 52.0682
-2.5 | 0.2889 | 0.00426 | -0.1353 | 67.8169
-2 | 0.3472 | 0.00418 | -0.1359 | 83.0622
-1.5 | 0.406 | 0.00407 | -0.1366 | 99.7543
-1 | 0.4632 | 0.00394 | -0.1369 | 117.5635
-0.5 | 0.5171 | 0.00389 | -0.1366 | 132.9306
0.5 | 0.5888 | 0.00468 | -0.1283 | 125.812
1 | 0.6276 | 0.00496 | -0.1249 | 126.5323
1.5 | 0.6623 | 0.00506 | -0.1212 | 130.8893
2 | 0.6943 | 0.00562 | -0.1162 | 123.5409
2.5 | 0.7365 | 0.00601 | -0.1133 | 122.5458
3 | 0.7783 | 0.00646 | -0.1104 | 120.4799
3.5 | 0.8179 | 0.00699 | -0.1071 | 117.01
4 | 0.8592 | 0.00753 | -0.1041 | 114.1036
4.5 | 0.9025 | 0.00804 | -0.1016 | 112.2512
5 | 0.9492 | 0.00845 | -0.0998 | 112.3314
5.5 | 0.9954 | 0.00886 | -0.0979 | 112.3476
6 | 1.0431 | 0.00927 | -0.0962 | 112.5243
6.5 | 1.0892 | 0.00972 | -0.0943 | 112.0576
7 | 1.1343 | 0.01025 | -0.0922 | 110.6634
7.5 | 1.1796 | 0.01081 | -0.09 | 109.1212
8 | 1.2226 | 0.01144 | -0.0875 | 106.8706
8.5 | 1.2679 | 0.01202 | -0.0854 | 105.4825
9 | 1.3106 | 0.01272 | -0.0829 | 103.0346
9.5 | 1.3546 | 0.0134 | -0.0806 | 101.0896
10 | 1.3981 | 0.01412 | -0.0782 | 99.0156
10.5 | 1.4384 | 0.015 | -0.0753 | 95.8933
11 | 1.4804 | 0.01586 | -0.0726 | 93.3417
11.5 | 1.5194 | 0.01687 | -0.0696 | 90.0652
12 | 1.5583 | 0.01798 | -0.0666 | 86.6685
12.5 | 1.5946 | 0.0192 | -0.0632 | 83.0521
13 | 1.6306 | 0.02055 | -0.0599 | 79.3479
13.5 | 1.6643 | 0.02207 | -0.0564 | 75.4101
14 | 1.6963 | 0.02373 | -0.0527 | 71.4834
14.5 | 1.7294 | 0.02544 | -0.0493 | 67.9796
15 | 1.7583 | 0.02746 | -0.0455 | 64.0313
15.5 | 1.7844 | 0.02978 | -0.0417 | 59.9194
16 | 1.8073 | 0.03245 | -0.0378 | 55.6949
16.5 | 1.8269 | 0.03548 | -0.0339 | 51.491
17 | 1.8423 | 0.03907 | -0.0302 | 47.1538
17.5 | 1.8533 | 0.0432 | -0.0266 | 42.9005
18 | 1.857 | 0.0483 | -0.0234 | 38.4472
18.5 | 1.8538 | 0.05445 | -0.0208 | 34.0459
19 | 1.8456 | 0.0616 | -0.0193 | 29.961
19.5 | 1.8255 | 0.07077 | -0.0193 | 25.7948
20 | 1.8009 | 0.08127 | -0.0213 | 22.1595

## 127. Re 14M Mach 0.50 (1)
BIGFOIL.COM POLAR EXPORT
NACA67-613
NACA67-613 |  |  |  | Cl Max: | 1.39 | at alpha= | 6 | deg
JavaFoil+Calcfoil stall+Eppler ext transition |  |  |  | L/D Max: | 146.337 | at alpha= | 1 | deg
Re: | 14000000 |  |  | Cd Min: | 0.00534 | at alpha= | -3.5 | deg
Mach: | 0.5 |  |  | Cl=0 at alpha= | -5.375 | deg
|  |  |  | @ Cl=0.1, Cd= | 0.0055903
|  |  |  | @ Cl=0.4, Cd= | 0.0057744
|  |  |  | @ Cl=0.6, Cd= | 0.0058943
alpha (deg) | Cl | Cd | Cm | Cl/Cd
-20 | -0.809 | 0.148 | -0.065 | -5.469
-19.5 | -0.78 | 0.14548 | -0.064 | -5.363
-19 | -0.753 | 0.13864 | -0.064 | -5.431
-18.5 | -0.726 | 0.13148 | -0.066 | -5.525
-18 | -0.701 | 0.12137 | -0.068 | -5.772
-17.5 | -0.671 | 0.12497 | -0.066 | -5.37
-17 | -0.644 | 0.11799 | -0.067 | -5.455
-16.5 | -0.616 | 0.11318 | -0.066 | -5.439
-16 | -0.59 | 0.10364 | -0.07 | -5.692
-15.5 | -0.566 | 0.09376 | -0.074 | -6.032
-15 | -0.538 | 0.08963 | -0.075 | -5.999
-14.5 | -0.513 | 0.08071 | -0.08 | -6.359
-14 | -0.477 | 0.09619 | -0.066 | -4.956
-13.5 | -0.45 | 0.08787 | -0.067 | -5.117
-13 | -0.423 | 0.08071 | -0.07 | -5.24
-12.5 | -0.397 | 0.07267 | -0.076 | -5.468
-12 | -0.373 | 0.06416 | -0.083 | -5.809
-11.5 | -0.4 | 0.01395 | -0.125 | -28.663
-11 | -0.311 | 0.07501 | -0.065 | -4.14
-10.5 | -0.283 | 0.06647 | -0.068 | -4.265
-10 | -0.256 | 0.0601 | -0.071 | -4.265
-9.5 | -0.229 | 0.05487 | -0.076 | -4.18
-9 | -0.206 | 0.04286 | -0.095 | -4.817
-8.5 | -0.173 | 0.05327 | -0.068 | -3.242
-8 | -0.146 | 0.04774 | -0.075 | -3.05
-7.5 | -0.192 | 0.0391 | -0.093 | -4.907
-7 | -0.194 | 0.00701 | -0.142 | -27.613
-6.5 | -0.141 | 0.00654 | -0.144 | -21.602
-6 | -0.081 | 0.00617 | -0.145 | -13.144
-5.5 | -0.017 | 0.00592 | -0.146 | -2.787
-5 | 0.051 | 0.00572 | -0.148 | 8.847
-4.5 | 0.119 | 0.00554 | -0.149 | 21.524
-4 | 0.189 | 0.00539 | -0.151 | 34.974
-3.5 | 0.258 | 0.00534 | -0.152 | 48.405
-3 | 0.328 | 0.00563 | -0.153 | 58.308
-2.5 | 0.399 | 0.00577 | -0.155 | 69.065
-2 | 0.47 | 0.00608 | -0.156 | 77.38
-1.5 | 0.54 | 0.0058 | -0.157 | 93.045
-1 | 0.61 | 0.00591 | -0.159 | 103.19
-0.5 | 0.68 | 0.00611 | -0.16 | 111.257
0 | 0.752 | 0.00576 | -0.161 | 130.488
0.5 | 0.821 | 0.00583 | -0.163 | 140.783
1 | 0.89 | 0.00608 | -0.164 | 146.337
1.5 | 0.953 | 0.00736 | -0.165 | 129.624
2 | 1.02 | 0.00789 | -0.166 | 129.235
2.5 | 1.085 | 0.00861 | -0.167 | 125.97
3 | 1.148 | 0.00966 | -0.168 | 118.916
3.5 | 1.208 | 0.01014 | -0.169 | 119.195
4 | 1.264 | 0.01063 | -0.17 | 118.92
4.5 | 1.314 | 0.01113 | -0.171 | 118.046
5 | 1.356 | 0.01188 | -0.172 | 114.093
5.5 | 1.386 | 0.01259 | -0.173 | 110.054
6 | 1.39 | 0.01337 | -0.174 | 103.948
6.5 | 1.337 | 0.01441 | -0.175 | 92.763
7 | 1.009 | 0.01605 | -0.176 | 62.896
7.5 | 0.863 | 0.01639 | -0.177 | 52.644
8 | 0.894 | 0.01783 | -0.178 | 50.115
8.5 | 0.926 | 0.01789 | -0.179 | 51.771
9 | 0.956 | 0.01947 | -0.179 | 49.119
9.5 | 0.811 | 0.06671 | -0.095 | 12.157
10 | 1.021 | 0.02006 | -0.181 | 50.879
10.5 | 1.05 | 0.02179 | -0.182 | 48.201
11 | 1.069 | 0.02571 | -0.18 | 41.567

## 128. Re 14M Mach 0.50 (2)
BIGFOIL.COM POLAR EXPORT
NACA67-613
NACA67-613 |  |  |  | Cl Max: | 1.4374 | at alpha= | 10 | deg
XFOIL ncrit=9 |  |  |  | L/D Max: | 170.987 | at alpha= | 0 | deg
Re: | 14000000 |  |  | Cd Min: | 0.14763 | at alpha= | 15 | deg
Mach: | 0.5 |  |  | Cl=0 at alpha= | -4.9023 | deg
|  |  |  | @ Cl=0.1, Cd= | 0.0049343
|  |  |  | @ Cl=0.4, Cd= | 0.0042544
|  |  |  | @ Cl=0.6, Cd= | 0.0038345
alpha (deg) | Cl | Cd | Cm | Cl/Cd
-12.5 | -0.1417 | 0.09129 | -0.1623 | -1.5522
-12 | -0.1431 | 0.08239 | -0.1675 | -1.7369
-11.5 | -0.1538 | 0.07176 | -0.1752 | -2.1433
-11 | -0.1463 | 0.06377 | -0.1819 | -2.2942
-10.5 | -0.155 | 0.05291 | -0.1923 | -2.9295
-10 | -0.1871 | 0.03888 | -0.2072 | -4.8122
-9.5 | -0.2092 | 0.03262 | -0.2061 | -6.4132
-9 | -0.2406 | 0.02741 | -0.1988 | -8.7778
-8.5 | -0.286 | 0.02188 | -0.1862 | -13.0713
-8 | -0.3242 | 0.01485 | -0.1739 | -21.8316
-7.5 | -0.3272 | 0.00895 | -0.1641 | -36.5587
-7 | -0.2755 | 0.00713 | -0.1593 | -38.6396
-6.5 | -0.2138 | 0.00631 | -0.1559 | -33.8827
-6 | -0.1476 | 0.00587 | -0.1539 | -25.1448
-5.5 | -0.0804 | 0.00555 | -0.1526 | -14.4865
-5 | -0.013 | 0.0053 | -0.1517 | -2.4528
-4.5 | 0.0535 | 0.00506 | -0.1511 | 10.5731
-4 | 0.1201 | 0.00488 | -0.1508 | 24.6107
-3.5 | 0.1857 | 0.00471 | -0.1505 | 39.4268
-3 | 0.2525 | 0.00456 | -0.1508 | 55.3728
-2.5 | 0.3205 | 0.00441 | -0.1514 | 72.6757
-2 | 0.3874 | 0.00427 | -0.152 | 90.726
-1.5 | 0.4519 | 0.00419 | -0.1521 | 107.852
-1 | 0.5191 | 0.00404 | -0.153 | 128.4901
-0.5 | 0.5827 | 0.00387 | -0.1531 | 150.5685
0 | 0.6412 | 0.00375 | -0.1521 | 170.9867
0.5 | 0.6587 | 0.00422 | -0.142 | 156.09
1 | 0.6712 | 0.00471 | -0.1311 | 142.5053
1.5 | 0.7052 | 0.00489 | -0.126 | 144.2127
2 | 0.7165 | 0.00602 | -0.1155 | 119.0199
2.5 | 0.7463 | 0.00695 | -0.1088 | 107.3813
3 | 0.7877 | 0.00771 | -0.1044 | 102.166
3.5 | 0.8309 | 0.00847 | -0.1003 | 98.0992
4 | 0.8756 | 0.00926 | -0.0964 | 94.5572
4.5 | 0.9196 | 0.01013 | -0.0924 | 90.7799
5 | 0.971 | 0.0108 | -0.0895 | 89.9074
5.5 | 1.0246 | 0.01143 | -0.0868 | 89.6413
6 | 1.0789 | 0.0121 | -0.0841 | 89.1653
6.5 | 1.1308 | 0.01289 | -0.0807 | 87.7269
7 | 1.1834 | 0.01374 | -0.0773 | 86.1281
7.5 | 1.2349 | 0.01469 | -0.0734 | 84.064
8 | 1.289 | 0.01562 | -0.0696 | 82.5224
8.5 | 1.3401 | 0.01677 | -0.065 | 79.9106
9 | 1.3919 | 0.01804 | -0.0601 | 77.1563
9.5 | 1.4315 | 0.02005 | -0.0531 | 71.3965
10 | 1.4374 | 0.02417 | -0.0427 | 59.4704
10.5 | 1.4142 | 0.03106 | -0.0318 | 45.5312
11 | 1.3831 | 0.0392 | -0.0233 | 35.2832
11.5 | 1.3432 | 0.04868 | -0.0174 | 27.5924
12 | 1.3004 | 0.05962 | -0.015 | 21.8115
12.5 | 1.2589 | 0.07212 | -0.0168 | 17.4556
13.5 | 1.1896 | 0.10157 | -0.0321 | 11.7121
14 | 1.1654 | 0.11771 | -0.0433 | 9.9006
14.5 | 1.1485 | 0.13334 | -0.0537 | 8.6133
15 | 1.1353 | 0.14763 | -0.0626 | 7.6902

## 129. Re 16M Mach 0.00 (1)
BIGFOIL.COM POLAR EXPORT
NACA67-613
NACA67-613 |  |  |  | Cl Max: | 1.486 | at alpha= | 10 | deg
JavaFoil+Calcfoil stall+Eppler ext transition |  |  |  | L/D Max: | 169.309 | at alpha= | 6 | deg
Re: | 16000000 |  |  | Cd Min: | 0.00454 | at alpha= | -5 | deg
Mach: | 0 |  |  | Cl=0 at alpha= | -5.375 | deg
|  |  |  | @ Cl=0.1, Cd= | 0.004705
|  |  |  | @ Cl=0.4, Cd= | 0.0058925
|  |  |  | @ Cl=0.6, Cd= | 0.0061584
alpha (deg) | Cl | Cd | Cm | Cl/Cd
-17 | -0.538 | 0.12012 | -0.053 | -4.48
-16.5 | -0.551 | 0.11085 | -0.056 | -4.969
-16 | -0.561 | 0.105 | -0.057 | -5.341
-15.5 | -0.568 | 0.10058 | -0.058 | -5.648
-15 | -0.576 | 0.09093 | -0.062 | -6.329
-14.5 | -0.578 | 0.08485 | -0.065 | -6.816
-14 | -0.577 | 0.07864 | -0.067 | -7.333
-13.5 | -0.569 | 0.07222 | -0.07 | -7.877
-13 | -0.554 | 0.06825 | -0.072 | -8.121
-12.5 | -0.543 | 0.05861 | -0.078 | -9.26
-12 | -0.61 | 0.00991 | -0.11 | -61.554
-11.5 | -0.584 | 0.00905 | -0.112 | -64.523
-11 | -0.553 | 0.00833 | -0.113 | -66.417
-10.5 | -0.519 | 0.00782 | -0.115 | -66.287
-10 | -0.48 | 0.00741 | -0.116 | -64.744
-9.5 | -0.438 | 0.00704 | -0.117 | -62.221
-9 | -0.393 | 0.00673 | -0.119 | -58.394
-8.5 | -0.345 | 0.0065 | -0.12 | -53.054
-8 | -0.294 | 0.00626 | -0.121 | -47.021
-7.5 | -0.242 | 0.00598 | -0.123 | -40.43
-7 | -0.187 | 0.00577 | -0.124 | -32.458
-6.5 | -0.131 | 0.0056 | -0.125 | -23.393
-6 | -0.073 | 0.00545 | -0.126 | -13.468
-5.5 | -0.015 | 0.00527 | -0.128 | -2.792
-5 | 0.045 | 0.00454 | -0.129 | 9.864
-4.5 | 0.105 | 0.00472 | -0.13 | 22.208
-4 | 0.165 | 0.00502 | -0.131 | 32.895
-3.5 | 0.226 | 0.00511 | -0.132 | 44.157
-3 | 0.287 | 0.00535 | -0.134 | 53.594
-2.5 | 0.348 | 0.00556 | -0.135 | 62.491
-2 | 0.409 | 0.00595 | -0.136 | 68.759
-1.5 | 0.47 | 0.00595 | -0.137 | 78.996
-1 | 0.53 | 0.00601 | -0.138 | 88.218
-0.5 | 0.591 | 0.00612 | -0.139 | 96.636
0 | 0.652 | 0.00638 | -0.14 | 102.226
0.5 | 0.713 | 0.00607 | -0.141 | 117.422
1 | 0.772 | 0.0062 | -0.142 | 124.56
1.5 | 0.829 | 0.00633 | -0.143 | 130.981
2 | 0.888 | 0.00661 | -0.144 | 134.39
2.5 | 0.946 | 0.00694 | -0.145 | 136.414
3 | 1.004 | 0.00743 | -0.146 | 135.115
3.5 | 1.059 | 0.00714 | -0.147 | 148.337
4 | 1.114 | 0.00738 | -0.148 | 150.89
4.5 | 1.166 | 0.0076 | -0.149 | 153.567
5 | 1.217 | 0.00788 | -0.15 | 154.495
5.5 | 1.266 | 0.00825 | -0.151 | 153.48
6 | 1.31 | 0.00774 | -0.152 | 169.309
6.5 | 1.349 | 0.01037 | -0.153 | 130.084
7 | 1.385 | 0.01079 | -0.154 | 128.362
7.5 | 1.415 | 0.01125 | -0.154 | 125.806
8 | 1.441 | 0.01171 | -0.155 | 123.05
8.5 | 1.461 | 0.01221 | -0.156 | 119.613
9 | 1.475 | 0.01279 | -0.157 | 115.335
9.5 | 1.483 | 0.01338 | -0.157 | 110.891
10 | 1.486 | 0.01403 | -0.158 | 105.863
10.5 | 1.477 | 0.01474 | -0.159 | 100.159
11 | 1.459 | 0.01554 | -0.159 | 93.91
11.5 | 1.435 | 0.01632 | -0.16 | 87.907
12 | 1.405 | 0.01692 | -0.161 | 83.058
12.5 | 1.369 | 0.01783 | -0.161 | 76.815
13 | 1.329 | 0.01893 | -0.162 | 70.201
13.5 | 1.286 | 0.01986 | -0.162 | 64.743
14 | 1.238 | 0.02132 | -0.162 | 58.088
14.5 | 1.189 | 0.02267 | -0.162 | 52.45
15 | 1.126 | 0.02715 | -0.16 | 41.48

## 130. Re 16M Mach 0.00 (2)
BIGFOIL.COM POLAR EXPORT
NACA67-613
NACA67-613 |  |  |  | Cl Max: | 1.9489 | at alpha= | 20 | deg
XFOIL ncrit=9 |  |  |  | L/D Max: | 126.524 | at alpha= | 2.5 | deg
Re: | 16000000 |  |  | Cd Min: | 0.04401 | at alpha= | 20 | deg
Mach: | 0 |  |  | Cl=0 at alpha= | -4.9743 | deg
|  |  |  | @ Cl=0.1, Cd= | 0.0045185
|  |  |  | @ Cl=0.4, Cd= | 0.00401
|  |  |  | @ Cl=0.6, Cd= | 0.0052434
alpha (deg) | Cl | Cd | Cm | Cl/Cd
-20 | -1.2931 | 0.0202 | -0.1632 | -64.0149
-19.5 | -1.2727 | 0.01874 | -0.1608 | -67.9136
-19 | -1.2523 | 0.01743 | -0.1578 | -71.8474
-18.5 | -1.2272 | 0.01635 | -0.155 | -75.0581
-18 | -1.206 | 0.01512 | -0.1515 | -79.7619
-17.5 | -1.1827 | 0.01407 | -0.1478 | -84.0583
-17 | -1.1508 | 0.01335 | -0.1452 | -86.2022
-16.5 | -1.12 | 0.01265 | -0.1421 | -88.5375
-16 | -1.0867 | 0.01204 | -0.1393 | -90.2575
-15 | -1.024 | 0.01103 | -0.1321 | -92.8377
-14.5 | -0.9835 | 0.01057 | -0.1302 | -93.0464
-14 | -0.9399 | 0.01015 | -0.1287 | -92.601
-13.5 | -0.8941 | 0.00972 | -0.1278 | -91.9856
-13 | -0.8468 | 0.00932 | -0.127 | -90.8584
-12.5 | -0.7993 | 0.0089 | -0.1262 | -89.809
-12 | -0.75 | 0.00859 | -0.1257 | -87.3108
-11.5 | -0.7016 | 0.00816 | -0.125 | -85.9804
-11 | -0.6521 | 0.00775 | -0.1245 | -84.1419
-10.5 | -0.6011 | 0.00736 | -0.1243 | -81.6712
-10 | -0.5497 | 0.00698 | -0.1241 | -78.7536
-9.5 | -0.4967 | 0.0067 | -0.1242 | -74.1343
-9 | -0.4432 | 0.00644 | -0.1244 | -68.8199
-8.5 | -0.3893 | 0.00622 | -0.1246 | -62.5884
-7.5 | -0.2814 | 0.00575 | -0.125 | -48.9391
-7 | -0.2273 | 0.00551 | -0.1253 | -41.2523
-6.5 | -0.172 | 0.00532 | -0.1257 | -32.3308
-6 | -0.1157 | 0.00515 | -0.1264 | -22.466
-5.5 | -0.0596 | 0.00493 | -0.127 | -12.0892
-5 | -0.0029 | 0.00477 | -0.1277 | -0.60797
-4.5 | 0.0535 | 0.00461 | -0.1283 | 11.6052
-4 | 0.1094 | 0.0045 | -0.1288 | 24.3111
-3.5 | 0.1662 | 0.00437 | -0.1296 | 38.032
-3 | 0.2237 | 0.00425 | -0.1304 | 52.6353
-2.5 | 0.2797 | 0.00417 | -0.1309 | 67.0743
-2 | 0.3368 | 0.00407 | -0.1317 | 82.7518
-1.5 | 0.3923 | 0.00401 | -0.1321 | 97.8304
-1 | 0.4438 | 0.00401 | -0.1317 | 110.6733
-0.5 | 0.4854 | 0.00432 | -0.1291 | 112.3611
0 | 0.5219 | 0.00475 | -0.1255 | 109.8737
0.5 | 0.568 | 0.00492 | -0.124 | 115.4472
1 | 0.6056 | 0.0053 | -0.1209 | 114.2642
1.5 | 0.6499 | 0.00538 | -0.1197 | 120.7993
2 | 0.6967 | 0.00556 | -0.1185 | 125.3058
2.5 | 0.7389 | 0.00584 | -0.116 | 126.524
3 | 0.7798 | 0.00622 | -0.1133 | 125.3698
3.5 | 0.8208 | 0.00665 | -0.1107 | 123.4286
4 | 0.8607 | 0.00713 | -0.1079 | 120.7153
4.5 | 0.9048 | 0.0075 | -0.106 | 120.64
5 | 0.9496 | 0.00784 | -0.1043 | 121.1224
5.5 | 0.9956 | 0.00817 | -0.1029 | 121.8605
6 | 1.0399 | 0.00853 | -0.1012 | 121.9109
6.5 | 1.0853 | 0.00889 | -0.0998 | 122.081
7 | 1.129 | 0.00933 | -0.0981 | 121.0075
7.5 | 1.1712 | 0.00981 | -0.0962 | 119.3884
8 | 1.2145 | 0.01029 | -0.0945 | 118.0272
8.5 | 1.2566 | 0.01078 | -0.0926 | 116.5677
9 | 1.2984 | 0.01132 | -0.0908 | 114.6996
9.5 | 1.3404 | 0.01188 | -0.089 | 112.8283
10 | 1.3808 | 0.01245 | -0.087 | 110.9076
10.5 | 1.422 | 0.01305 | -0.0853 | 108.9655
11 | 1.4599 | 0.0138 | -0.083 | 105.7899
11.5 | 1.4985 | 0.01452 | -0.0809 | 103.2025
12 | 1.5375 | 0.01524 | -0.079 | 100.8858
12.5 | 1.5731 | 0.01612 | -0.0766 | 97.5868
13 | 1.6086 | 0.01708 | -0.0743 | 94.1803
13.5 | 1.6424 | 0.01808 | -0.0719 | 90.8407
14 | 1.6772 | 0.01908 | -0.0697 | 87.9036
14.5 | 1.7073 | 0.02033 | -0.0669 | 83.9793
15 | 1.7377 | 0.02165 | -0.0643 | 80.2633
15.5 | 1.7658 | 0.02311 | -0.0615 | 76.4085
16 | 1.7941 | 0.02458 | -0.0589 | 72.9902
16.5 | 1.8223 | 0.02612 | -0.0565 | 69.7665
17 | 1.8473 | 0.02789 | -0.0538 | 66.2352
17.5 | 1.8704 | 0.02985 | -0.0511 | 62.66
18 | 1.8922 | 0.03201 | -0.0485 | 59.1128
18.5 | 1.9105 | 0.03449 | -0.0458 | 55.3929
19 | 1.9272 | 0.0372 | -0.0433 | 51.8065
19.5 | 1.9369 | 0.04065 | -0.0404 | 47.6482
20 | 1.9489 | 0.04401 | -0.0382 | 44.2831

## 131. Re 16M Mach 0.10 (1)
BIGFOIL.COM POLAR EXPORT
NACA67-613
NACA67-613 |  |  |  | Cl Max: | 1.478 | at alpha= | 9.5 | deg
JavaFoil+Calcfoil stall+Eppler ext transition |  |  |  | L/D Max: | 170.506 | at alpha= | 5.5 | deg
Re: | 16000000 |  |  | Cd Min: | 0.00471 | at alpha= | -4.5 | deg
Mach: | 0.1 |  |  | Cl=0 at alpha= | -5.375 | deg
|  |  |  | @ Cl=0.1, Cd= | 0.0047542
|  |  |  | @ Cl=0.4, Cd= | 0.0057198
|  |  |  | @ Cl=0.6, Cd= | 0.0061893
alpha (deg) | Cl | Cd | Cm | Cl/Cd
-17 | -0.507 | 0.12169 | -0.052 | -4.165
-16.5 | -0.522 | 0.11431 | -0.054 | -4.568
-16 | -0.535 | 0.10815 | -0.055 | -4.951
-15.5 | -0.546 | 0.10207 | -0.057 | -5.354
-15 | -0.556 | 0.09342 | -0.06 | -5.952
-14.5 | -0.562 | 0.08711 | -0.063 | -6.451
-14 | -0.563 | 0.08104 | -0.066 | -6.943
-13.5 | -0.557 | 0.07469 | -0.069 | -7.457
-13 | -0.544 | 0.07106 | -0.069 | -7.654
-12.5 | -0.538 | 0.05734 | -0.079 | -9.383
-12 | -0.602 | 0.01052 | -0.11 | -57.213
-11.5 | -0.579 | 0.00935 | -0.112 | -61.855
-11 | -0.55 | 0.00846 | -0.114 | -65.04
-10.5 | -0.517 | 0.00794 | -0.115 | -65.065
-10 | -0.479 | 0.00749 | -0.117 | -63.938
-9.5 | -0.438 | 0.00709 | -0.118 | -61.728
-9 | -0.393 | 0.00677 | -0.119 | -58.067
-8.5 | -0.345 | 0.00655 | -0.121 | -52.728
-8 | -0.295 | 0.00627 | -0.122 | -47.036
-7.5 | -0.242 | 0.00601 | -0.123 | -40.314
-7 | -0.188 | 0.0058 | -0.125 | -32.35
-6.5 | -0.131 | 0.0056 | -0.126 | -23.486
-6 | -0.074 | 0.00546 | -0.127 | -13.495
-5.5 | -0.015 | 0.00532 | -0.128 | -2.78
-5 | 0.045 | 0.00524 | -0.13 | 8.577
-4.5 | 0.105 | 0.00471 | -0.131 | 22.374
-4 | 0.166 | 0.00503 | -0.132 | 32.982
-3.5 | 0.227 | 0.00511 | -0.133 | 44.408
-3 | 0.288 | 0.00536 | -0.134 | 53.759
-2.5 | 0.349 | 0.00558 | -0.135 | 62.57
-2 | 0.411 | 0.00575 | -0.137 | 71.5
-1.5 | 0.472 | 0.006 | -0.138 | 78.72
-1 | 0.533 | 0.00602 | -0.139 | 88.533
-0.5 | 0.594 | 0.00617 | -0.14 | 96.201
0 | 0.656 | 0.00637 | -0.141 | 102.929
0.5 | 0.716 | 0.00609 | -0.142 | 117.577
1 | 0.776 | 0.00622 | -0.143 | 124.837
1.5 | 0.833 | 0.00639 | -0.144 | 130.513
2 | 0.892 | 0.00661 | -0.145 | 134.989
2.5 | 0.951 | 0.0069 | -0.146 | 137.847
3 | 1.008 | 0.0075 | -0.147 | 134.47
3.5 | 1.064 | 0.00718 | -0.148 | 148.207
4 | 1.119 | 0.00744 | -0.149 | 150.293
4.5 | 1.172 | 0.00767 | -0.15 | 152.667
5 | 1.222 | 0.00795 | -0.151 | 153.66
5.5 | 1.271 | 0.00745 | -0.152 | 170.506
6 | 1.315 | 0.01009 | -0.153 | 130.35
6.5 | 1.354 | 0.01047 | -0.154 | 129.319
7 | 1.388 | 0.0109 | -0.154 | 127.341
7.5 | 1.418 | 0.01135 | -0.155 | 124.917
8 | 1.442 | 0.01183 | -0.156 | 121.881
8.5 | 1.46 | 0.01233 | -0.157 | 118.431
9 | 1.472 | 0.01302 | -0.157 | 112.995
9.5 | 1.478 | 0.0136 | -0.158 | 108.68
10 | 1.477 | 0.01422 | -0.159 | 103.863
10.5 | 1.464 | 0.01499 | -0.16 | 97.694
11 | 1.442 | 0.01584 | -0.16 | 91.02
11.5 | 1.412 | 0.01668 | -0.161 | 84.683
12 | 1.377 | 0.01731 | -0.161 | 79.529
12.5 | 1.336 | 0.01821 | -0.162 | 73.354
13 | 1.289 | 0.01945 | -0.162 | 66.302
13.5 | 1.239 | 0.0204 | -0.163 | 60.757
14 | 1.185 | 0.02213 | -0.163 | 53.554
14.5 | 1.129 | 0.02379 | -0.163 | 47.453

## 132. Re 16M Mach 0.10 (2)
BIGFOIL.COM POLAR EXPORT
NACA67-613
NACA67-613 |  |  |  | Cl Max: | 1.9383 | at alpha= | 20 | deg
XFOIL ncrit=9 |  |  |  | L/D Max: | 126.092 | at alpha= | 2.5 | deg
Re: | 16000000 |  |  | Cd Min: | 0.04771 | at alpha= | 20 | deg
Mach: | 0.1 |  |  | Cl=0 at alpha= | -4.9727 | deg
|  |  |  | @ Cl=0.1, Cd= | 0.0045293
|  |  |  | @ Cl=0.4, Cd= | 0.0040079
|  |  |  | @ Cl=0.6, Cd= | 0.0050896
alpha (deg) | Cl | Cd | Cm | Cl/Cd
-20 | -1.2875 | 0.02231 | -0.1693 | -57.7095
-19.5 | -1.2668 | 0.02041 | -0.1676 | -62.0676
-19 | -1.2478 | 0.01883 | -0.1647 | -66.2666
-18.5 | -1.2243 | 0.01752 | -0.1618 | -69.8801
-18 | -1.2025 | 0.01625 | -0.1582 | -74
-17.5 | -1.1832 | 0.01492 | -0.154 | -79.3029
-17 | -1.1513 | 0.01412 | -0.1511 | -81.5368
-16.5 | -1.1238 | 0.0132 | -0.1473 | -85.1364
-16 | -1.0908 | 0.0125 | -0.1442 | -87.264
-15 | -1.0263 | 0.01133 | -0.1369 | -90.5825
-14.5 | -0.9905 | 0.01086 | -0.1337 | -91.2063
-14 | -0.947 | 0.0104 | -0.1319 | -91.0577
-13.5 | -0.901 | 0.00994 | -0.1306 | -90.6439
-13 | -0.8534 | 0.00952 | -0.1296 | -89.6429
-12.5 | -0.8057 | 0.00906 | -0.1285 | -88.9294
-11.5 | -0.707 | 0.0083 | -0.127 | -85.1807
-11 | -0.657 | 0.00787 | -0.1263 | -83.4816
-10.5 | -0.6056 | 0.00746 | -0.1259 | -81.1796
-10 | -0.5539 | 0.00705 | -0.1256 | -78.5674
-9.5 | -0.5006 | 0.00675 | -0.1256 | -74.163
-9 | -0.4468 | 0.00648 | -0.1256 | -68.9506
-7.5 | -0.2836 | 0.00578 | -0.126 | -49.0657
-7 | -0.229 | 0.00554 | -0.1262 | -41.3357
-6.5 | -0.1734 | 0.00533 | -0.1266 | -32.5328
-6 | -0.1167 | 0.00516 | -0.1272 | -22.6163
-5.5 | -0.0602 | 0.00495 | -0.1277 | -12.1616
-5 | -0.0031 | 0.00478 | -0.1284 | -0.64854
-4.5 | 0.0536 | 0.00462 | -0.1291 | 11.6017
-4 | 0.1099 | 0.00451 | -0.1296 | 24.3681
-3.5 | 0.167 | 0.00438 | -0.1302 | 38.1279
-3 | 0.2248 | 0.00426 | -0.1311 | 52.77
-2.5 | 0.2812 | 0.00417 | -0.1316 | 67.4341
-2 | 0.3386 | 0.00408 | -0.1324 | 82.9902
-1.5 | 0.3944 | 0.00401 | -0.1328 | 98.3541
-1 | 0.4466 | 0.00399 | -0.1325 | 111.9298
-0.5 | 0.4887 | 0.0043 | -0.1299 | 113.6512
0.5 | 0.5701 | 0.00492 | -0.1244 | 115.874
1.5 | 0.6512 | 0.00538 | -0.1198 | 121.0409
2 | 0.6954 | 0.00556 | -0.1179 | 125.0719
2.5 | 0.7389 | 0.00586 | -0.1157 | 126.0922
3 | 0.7799 | 0.00625 | -0.1129 | 124.784
3.5 | 0.8207 | 0.00668 | -0.1102 | 122.8593
4 | 0.8615 | 0.00717 | -0.1075 | 120.1534
4.5 | 0.905 | 0.00756 | -0.1054 | 119.709
5 | 0.9508 | 0.0079 | -0.1039 | 120.3544
5.5 | 0.9963 | 0.00824 | -0.1023 | 120.9102
6 | 1.0413 | 0.00861 | -0.1006 | 120.9408
6.5 | 1.0875 | 0.00897 | -0.0993 | 121.2375
7 | 1.1303 | 0.00943 | -0.0973 | 119.8621
7.5 | 1.1739 | 0.00991 | -0.0955 | 118.4561
8 | 1.2169 | 0.01042 | -0.0936 | 116.785
8.5 | 1.2593 | 0.01092 | -0.0917 | 115.3205
9 | 1.3019 | 0.01147 | -0.0898 | 113.5048
9.5 | 1.3429 | 0.01207 | -0.0877 | 111.2593
10 | 1.3849 | 0.01264 | -0.0859 | 109.5649
10.5 | 1.4263 | 0.01327 | -0.084 | 107.483
11 | 1.4637 | 0.01406 | -0.0815 | 104.1038
11.5 | 1.5039 | 0.01477 | -0.0796 | 101.8213
12 | 1.5414 | 0.01558 | -0.0772 | 98.9345
12.5 | 1.5778 | 0.01652 | -0.0748 | 95.5085
13 | 1.6126 | 0.01752 | -0.0722 | 92.0434
13.5 | 1.6483 | 0.01851 | -0.0699 | 89.0492
14 | 1.6806 | 0.01969 | -0.0671 | 85.353
14.5 | 1.7122 | 0.021 | -0.0644 | 81.5333
15 | 1.7414 | 0.02243 | -0.0615 | 77.6371
15.5 | 1.7714 | 0.02387 | -0.0588 | 74.2103
16 | 1.8003 | 0.02542 | -0.0561 | 70.8222
16.5 | 1.8261 | 0.02718 | -0.0532 | 67.1854
17 | 1.851 | 0.02912 | -0.0504 | 63.5646
17.5 | 1.8744 | 0.03122 | -0.0477 | 60.0384
18 | 1.8914 | 0.03387 | -0.0446 | 55.8429
18.5 | 1.9061 | 0.03684 | -0.0415 | 51.74
19 | 1.9212 | 0.03992 | -0.0389 | 48.1263
19.5 | 1.9298 | 0.04371 | -0.0361 | 44.1501
20 | 1.9383 | 0.04771 | -0.0339 | 40.6267

## 133. Re 16M Mach 0.25 (1)
BIGFOIL.COM POLAR EXPORT
NACA67-613
NACA67-613 |  |  |  | Cl Max: | 1.445 | at alpha= | 8.5 | deg
JavaFoil+Calcfoil stall+Eppler ext transition |  |  |  | L/D Max: | 168.681 | at alpha= | 5 | deg
Re: | 16000000 |  |  | Cd Min: | 0.00489 | at alpha= | -3.5 | deg
Mach: | 0.25 |  |  | Cl=0 at alpha= | -5.377 | deg
|  |  |  | @ Cl=0.1, Cd= | 0.00532
|  |  |  | @ Cl=0.4, Cd= | 0.0057381
|  |  |  | @ Cl=0.6, Cd= | 0.0062132
alpha (deg) | Cl | Cd | Cm | Cl/Cd
-15.5 | -0.354 | 0.11479 | -0.053 | -3.087
-15 | -0.394 | 0.10228 | -0.056 | -3.849
-14.5 | -0.427 | 0.09623 | -0.058 | -4.438
-14 | -0.451 | 0.09275 | -0.058 | -4.864
-13.5 | -0.465 | 0.08496 | -0.061 | -5.472
-13 | -0.47 | 0.07948 | -0.062 | -5.908
-12.5 | -0.469 | 0.07406 | -0.064 | -6.337
-12 | -0.465 | 0.06804 | -0.068 | -6.829
-11.5 | -0.454 | 0.06301 | -0.071 | -7.209
-11 | -0.451 | 0.04669 | -0.087 | -9.654
-10.5 | -0.498 | 0.00883 | -0.118 | -56.43
-10 | -0.469 | 0.00804 | -0.119 | -58.332
-9.5 | -0.433 | 0.00749 | -0.121 | -57.839
-9 | -0.392 | 0.00707 | -0.122 | -55.467
-8.5 | -0.347 | 0.00674 | -0.124 | -51.478
-8 | -0.298 | 0.00651 | -0.125 | -45.789
-7.5 | -0.246 | 0.00616 | -0.127 | -39.94
-7 | -0.191 | 0.00593 | -0.128 | -32.223
-6.5 | -0.134 | 0.00573 | -0.129 | -23.385
-6 | -0.075 | 0.00555 | -0.13 | -13.556
-5.5 | -0.015 | 0.00539 | -0.132 | -2.81
-5 | 0.046 | 0.00532 | -0.133 | 8.657
-4.5 | 0.108 | 0.00532 | -0.134 | 20.307
-4 | 0.17 | 0.00543 | -0.135 | 31.352
-3.5 | 0.233 | 0.00489 | -0.137 | 47.593
-3 | 0.296 | 0.00537 | -0.138 | 55.067
-2.5 | 0.358 | 0.00562 | -0.139 | 63.765
-2 | 0.422 | 0.0058 | -0.14 | 72.776
-1.5 | 0.485 | 0.00591 | -0.142 | 82.149
-1 | 0.548 | 0.00597 | -0.143 | 91.745
-0.5 | 0.61 | 0.00626 | -0.144 | 97.437
0 | 0.674 | 0.00596 | -0.145 | 113.014
0.5 | 0.735 | 0.00622 | -0.146 | 118.28
1 | 0.798 | 0.00635 | -0.147 | 125.59
1.5 | 0.856 | 0.00653 | -0.148 | 131.081
2 | 0.916 | 0.00683 | -0.149 | 134.128
2.5 | 0.976 | 0.00645 | -0.15 | 151.474
3 | 1.035 | 0.00707 | -0.151 | 146.33
3.5 | 1.092 | 0.00739 | -0.152 | 147.699
4 | 1.147 | 0.00765 | -0.153 | 149.932
4.5 | 1.2 | 0.00791 | -0.154 | 151.7
5 | 1.251 | 0.00741 | -0.155 | 168.681
5.5 | 1.298 | 0.01007 | -0.156 | 128.949
6 | 1.34 | 0.01052 | -0.157 | 127.444
6.5 | 1.376 | 0.01099 | -0.158 | 125.181
7 | 1.405 | 0.01148 | -0.158 | 122.335
7.5 | 1.426 | 0.01205 | -0.159 | 118.406
8 | 1.44 | 0.01253 | -0.16 | 114.962
8.5 | 1.445 | 0.01327 | -0.161 | 108.858
9 | 1.44 | 0.01393 | -0.162 | 103.33
9.5 | 1.425 | 0.01465 | -0.162 | 97.269
10 | 1.399 | 0.01543 | -0.163 | 90.714
10.5 | 1.354 | 0.01638 | -0.164 | 82.674
11 | 1.292 | 0.0176 | -0.164 | 73.437
11.5 | 1.218 | 0.01891 | -0.165 | 64.41
12 | 1.13 | 0.02065 | -0.165 | 54.731
12.5 | 1.02 | 0.02525 | -0.162 | 40.382
13 | 0.788 | 0.08091 | -0.109 | 9.735
13.5 | 0.689 | 0.09529 | -0.095 | 7.228

## 134. Re 16M Mach 0.25 (2)
BIGFOIL.COM POLAR EXPORT
NACA67-613
NACA67-613 |  |  |  | Cl Max: | 1.876 | at alpha= | 18 | deg
XFOIL ncrit=9 |  |  |  | L/D Max: | 123.067 | at alpha= | 2.5 | deg
Re: | 16000000 |  |  | Cd Min: | 0.18504 | at alpha= | -20 | deg
Mach: | 0.25 |  |  | Cl=0 at alpha= | -4.9601 | deg
|  |  |  | @ Cl=0.1, Cd= | 0.0045616
|  |  |  | @ Cl=0.4, Cd= | 0.0040269
|  |  |  | @ Cl=0.6, Cd= | 0.0050596
alpha (deg) | Cl | Cd | Cm | Cl/Cd
-20 | -0.4383 | 0.18504 | -0.072 | -2.3687
-19 | -0.4517 | 0.16053 | -0.0841 | -2.8138
-18.5 | -1.1023 | 0.04727 | -0.1605 | -23.3192
-18 | -1.1472 | 0.03447 | -0.1721 | -33.2811
-17.5 | -1.1007 | 0.02502 | -0.1909 | -43.9928
-17 | -1.0986 | 0.02174 | -0.1873 | -50.5336
-16.5 | -1.0925 | 0.01915 | -0.182 | -57.0496
-16 | -1.0784 | 0.01719 | -0.1763 | -62.7341
-15.5 | -1.0578 | 0.01558 | -0.1706 | -67.8947
-15 | -1.0297 | 0.01433 | -0.1652 | -71.8562
-14.5 | -0.9996 | 0.01322 | -0.1599 | -75.6127
-14 | -0.967 | 0.01243 | -0.1544 | -77.7957
-13.5 | -0.9317 | 0.01175 | -0.1492 | -79.2936
-13 | -0.8841 | 0.01114 | -0.1463 | -79.3627
-12.5 | -0.8384 | 0.01031 | -0.1432 | -81.3191
-11.5 | -0.7352 | 0.00932 | -0.1391 | -78.8841
-11 | -0.6843 | 0.00861 | -0.1371 | -79.4774
-10.5 | -0.6311 | 0.00804 | -0.1356 | -78.495
-10 | -0.5771 | 0.00753 | -0.1344 | -76.6401
-9.5 | -0.5219 | 0.00711 | -0.1334 | -73.4037
-9 | -0.4661 | 0.00676 | -0.1327 | -68.9497
-8.5 | -0.4097 | 0.00646 | -0.1321 | -63.4211
-8 | -0.3529 | 0.0062 | -0.1317 | -56.9194
-7 | -0.2386 | 0.00571 | -0.1314 | -41.7863
-6.5 | -0.1808 | 0.00544 | -0.1314 | -33.2353
-6 | -0.1222 | 0.00523 | -0.1317 | -23.3652
-5.5 | -0.0634 | 0.00503 | -0.1321 | -12.6044
-5 | -0.0047 | 0.00483 | -0.1326 | -0.97308
-4.5 | 0.0542 | 0.00468 | -0.1331 | 11.5812
-4 | 0.1122 | 0.00453 | -0.1335 | 24.7682
-3.5 | 0.171 | 0.00442 | -0.134 | 38.6878
-3 | 0.2308 | 0.00428 | -0.1349 | 53.9252
-2.5 | 0.2893 | 0.00419 | -0.1354 | 69.0453
-2 | 0.3483 | 0.00409 | -0.1361 | 85.1589
-1.5 | 0.4057 | 0.00402 | -0.1365 | 100.9204
-1 | 0.4619 | 0.00394 | -0.1367 | 117.2335
-0.5 | 0.5068 | 0.00416 | -0.1343 | 121.8269
0 | 0.5414 | 0.0046 | -0.1299 | 117.6957
0.5 | 0.582 | 0.00491 | -0.1267 | 118.5336
1 | 0.6193 | 0.00522 | -0.123 | 118.6398
1.5 | 0.6531 | 0.00531 | -0.119 | 122.9944
2.5 | 0.7384 | 0.006 | -0.1138 | 123.0667
3 | 0.7809 | 0.00642 | -0.111 | 121.6355
3.5 | 0.8226 | 0.00689 | -0.1081 | 119.3904
4 | 0.8645 | 0.00742 | -0.1052 | 116.5094
4.5 | 0.9082 | 0.00789 | -0.1028 | 115.1077
5 | 0.9557 | 0.00827 | -0.1011 | 115.5623
5.5 | 1.0023 | 0.00866 | -0.0992 | 115.739
6 | 1.0491 | 0.00908 | -0.0974 | 115.5396
6.5 | 1.0967 | 0.0095 | -0.0957 | 115.4421
7 | 1.1409 | 0.01003 | -0.0934 | 113.7488
7.5 | 1.1866 | 0.01056 | -0.0913 | 112.3674
8 | 1.2303 | 0.01116 | -0.0889 | 110.2419
8.5 | 1.2749 | 0.01176 | -0.0866 | 108.4099
9 | 1.3191 | 0.01241 | -0.0843 | 106.2933
9.5 | 1.3622 | 0.01308 | -0.0818 | 104.1437
10 | 1.4057 | 0.01381 | -0.0794 | 101.7886
10.5 | 1.4462 | 0.01467 | -0.0765 | 98.5821
11 | 1.4887 | 0.01548 | -0.0739 | 96.1693
11.5 | 1.5274 | 0.0165 | -0.0708 | 92.5697
12 | 1.5666 | 0.01756 | -0.0677 | 89.2141
12.5 | 1.6031 | 0.01878 | -0.0644 | 85.3621
13 | 1.6395 | 0.02009 | -0.0611 | 81.6078
13.5 | 1.6731 | 0.02158 | -0.0574 | 77.5301
14 | 1.708 | 0.02306 | -0.0541 | 74.0676
14.5 | 1.7401 | 0.02478 | -0.0505 | 70.222
15 | 1.7695 | 0.02675 | -0.0467 | 66.1495
15.5 | 1.7965 | 0.02896 | -0.0429 | 62.0338
16 | 1.8204 | 0.03153 | -0.039 | 57.7355
16.5 | 1.8418 | 0.0344 | -0.0351 | 53.5407
17 | 1.8571 | 0.03789 | -0.0311 | 49.0129
17.5 | 1.8695 | 0.04186 | -0.0275 | 44.6608
18 | 1.876 | 0.04659 | -0.0241 | 40.2662
18.5 | 1.875 | 0.05241 | -0.0213 | 35.7756
19 | 1.8681 | 0.05925 | -0.0195 | 31.5291
19.5 | 1.8504 | 0.06789 | -0.0189 | 27.2559
20 | 1.8281 | 0.07783 | -0.0202 | 23.4884

## 135. Re 16M Mach 0.50 (1)
BIGFOIL.COM POLAR EXPORT
NACA67-613
NACA67-613 |  |  |  | Cl Max: | 1.39 | at alpha= | 6 | deg
JavaFoil+Calcfoil stall+Eppler ext transition |  |  |  | L/D Max: | 161.995 | at alpha= | 1.5 | deg
Re: | 16000000 |  |  | Cd Min: | 0.00553 | at alpha= | -4.5 | deg
Mach: | 0.5 |  |  | Cl=0 at alpha= | -5.375 | deg
|  |  |  | @ Cl=0.1, Cd= | 0.0055524
|  |  |  | @ Cl=0.4, Cd= | 0.0061684
|  |  |  | @ Cl=0.6, Cd= | 0.0062471
alpha (deg) | Cl | Cd | Cm | Cl/Cd
-20 | -0.808 | 0.15717 | -0.063 | -5.138
-19.5 | -0.78 | 0.15604 | -0.063 | -4.996
-19 | -0.752 | 0.14683 | -0.063 | -5.122
-18.5 | -0.726 | 0.13641 | -0.065 | -5.319
-18 | -0.699 | 0.12818 | -0.066 | -5.452
-17.5 | -0.671 | 0.12395 | -0.066 | -5.416
-17 | -0.644 | 0.11709 | -0.067 | -5.502
-16.5 | -0.616 | 0.11202 | -0.067 | -5.501
-16 | -0.591 | 0.10168 | -0.071 | -5.812
-15.5 | -0.567 | 0.09094 | -0.076 | -6.239
-15 | -0.54 | 0.08692 | -0.077 | -6.207
-14.5 | -0.517 | 0.07624 | -0.083 | -6.777
-14 | -0.477 | 0.0957 | -0.066 | -4.982
-13.5 | -0.45 | 0.087 | -0.068 | -5.171
-13 | -0.423 | 0.07997 | -0.071 | -5.292
-12.5 | -0.398 | 0.07124 | -0.078 | -5.591
-12 | -0.375 | 0.06091 | -0.087 | -6.157
-11.5 | -0.404 | 0.01209 | -0.126 | -33.414
-11 | -0.311 | 0.07573 | -0.065 | -4.101
-10.5 | -0.284 | 0.06565 | -0.068 | -4.319
-10 | -0.256 | 0.05981 | -0.072 | -4.288
-9.5 | -0.23 | 0.05448 | -0.077 | -4.213
-9 | -0.239 | 0.01003 | -0.133 | -23.88
-8.5 | -0.173 | 0.05313 | -0.068 | -3.251
-8 | -0.146 | 0.0473 | -0.076 | -3.08
-7.5 | -0.226 | 0.00842 | -0.138 | -26.832
-7 | -0.194 | 0.00689 | -0.142 | -28.127
-6.5 | -0.141 | 0.00642 | -0.144 | -22.028
-6 | -0.081 | 0.00609 | -0.145 | -13.31
-5.5 | -0.017 | 0.00582 | -0.147 | -2.838
-5 | 0.051 | 0.00561 | -0.148 | 9.026
-4.5 | 0.119 | 0.00553 | -0.149 | 21.58
-4 | 0.189 | 0.00567 | -0.151 | 33.285
-3.5 | 0.258 | 0.00572 | -0.152 | 45.203
-3 | 0.328 | 0.00583 | -0.154 | 56.33
-2.5 | 0.399 | 0.00617 | -0.155 | 64.598
-2 | 0.47 | 0.00606 | -0.156 | 77.636
-1.5 | 0.54 | 0.00635 | -0.157 | 85.081
-1 | 0.61 | 0.00623 | -0.159 | 98.019
-0.5 | 0.68 | 0.00632 | -0.16 | 107.557
0 | 0.752 | 0.00604 | -0.161 | 124.43
0.5 | 0.821 | 0.00594 | -0.163 | 138.152
1 | 0.89 | 0.00628 | -0.164 | 141.808
1.5 | 0.954 | 0.00589 | -0.165 | 161.995
2 | 1.02 | 0.0081 | -0.166 | 125.972
2.5 | 1.085 | 0.00849 | -0.167 | 127.83
3 | 1.149 | 0.0095 | -0.168 | 120.967
3.5 | 1.209 | 0.00992 | -0.169 | 121.916
4 | 1.264 | 0.01039 | -0.17 | 121.756
4.5 | 1.315 | 0.0109 | -0.172 | 120.587
5 | 1.356 | 0.01168 | -0.173 | 116.099
5.5 | 1.387 | 0.01233 | -0.174 | 112.478
6 | 1.39 | 0.01307 | -0.174 | 106.408
6.5 | 1.337 | 0.01408 | -0.175 | 95.002
7 | 1.01 | 0.01575 | -0.176 | 64.117
7.5 | 0.863 | 0.01599 | -0.177 | 53.959
8 | 0.894 | 0.01742 | -0.178 | 51.347
8.5 | 0.927 | 0.01753 | -0.179 | 52.872
9 | 0.957 | 0.01909 | -0.179 | 50.126
9.5 | 0.812 | 0.06561 | -0.097 | 12.372
10 | 1.021 | 0.01958 | -0.181 | 52.181
10.5 | 1.051 | 0.02135 | -0.182 | 49.233
11 | 1.074 | 0.02448 | -0.181 | 43.856

## 136. Re 16M Mach 0.50 (2)
BIGFOIL.COM POLAR EXPORT
NACA67-613
NACA67-613 |  |  |  | Cl Max: | 1.4459 | at alpha= | 10 | deg
XFOIL ncrit=9 |  |  |  | L/D Max: | 156.8 | at alpha= | 0 | deg
Re: | 16000000 |  |  | Cd Min: | 0.21343 | at alpha= | -20 | deg
Mach: | 0.5 |  |  | Cl=0 at alpha= | -4.9039 | deg
|  |  |  | @ Cl=0.1, Cd= | 0.0048214
|  |  |  | @ Cl=0.4, Cd= | 0.0041681
|  |  |  | @ Cl=0.6, Cd= | 0.0039156
alpha (deg) | Cl | Cd | Cm | Cl/Cd
-20 | -0.3902 | 0.21343 | -0.0835 | -1.8282
-19.5 | -0.3706 | 0.2053 | -0.0885 | -1.8052
-19 | -0.3491 | 0.19717 | -0.0941 | -1.7706
-18.5 | -0.3286 | 0.18887 | -0.0994 | -1.7398
-18 | -0.3136 | 0.17912 | -0.1049 | -1.7508
-17.5 | -0.2874 | 0.17235 | -0.1105 | -1.6675
-17 | -0.2698 | 0.16445 | -0.1152 | -1.6406
-16.5 | -0.2498 | 0.15636 | -0.1207 | -1.5976
-16 | -0.2302 | 0.14815 | -0.1264 | -1.5538
-15.5 | -0.2169 | 0.14053 | -0.1302 | -1.5434
-15 | -0.2011 | 0.13322 | -0.1342 | -1.5095
-14.5 | -0.1967 | 0.12353 | -0.1393 | -1.5923
-14 | -0.1793 | 0.1156 | -0.1451 | -1.551
-13.5 | -0.1596 | 0.10811 | -0.151 | -1.4763
-13 | -0.1538 | 0.10156 | -0.1527 | -1.5144
-12.5 | -0.1578 | 0.09044 | -0.1606 | -1.7448
-12 | -0.1597 | 0.0808 | -0.1673 | -1.9765
-11.5 | -0.1714 | 0.06955 | -0.1765 | -2.4644
-11 | -0.1627 | 0.06132 | -0.1841 | -2.6533
-10.5 | -0.169 | 0.05023 | -0.1956 | -3.3645
-10 | -0.203 | 0.03708 | -0.2085 | -5.4746
-9.5 | -0.2248 | 0.03124 | -0.2063 | -7.1959
-9 | -0.2562 | 0.02637 | -0.1979 | -9.7156
-8.5 | -0.2995 | 0.02083 | -0.1853 | -14.3783
-8 | -0.3362 | 0.01384 | -0.1729 | -24.2919
-7.5 | -0.3313 | 0.00841 | -0.1638 | -39.3936
-7 | -0.2774 | 0.00682 | -0.1591 | -40.6745
-6.5 | -0.2132 | 0.00616 | -0.1562 | -34.6104
-6 | -0.1474 | 0.00569 | -0.154 | -25.9051
-5.5 | -0.0801 | 0.00539 | -0.1527 | -14.8609
-5 | -0.0128 | 0.00516 | -0.1518 | -2.4806
-4.5 | 0.0538 | 0.00494 | -0.1512 | 10.8907
-4 | 0.12 | 0.00477 | -0.1508 | 25.1572
-3.5 | 0.1869 | 0.00459 | -0.1508 | 40.719
-3 | 0.2552 | 0.00443 | -0.1514 | 57.6072
-2.5 | 0.3228 | 0.00429 | -0.152 | 75.2448
-2 | 0.3877 | 0.00419 | -0.1521 | 92.5298
-1.5 | 0.4552 | 0.00407 | -0.1529 | 111.8428
-1 | 0.5192 | 0.00399 | -0.153 | 130.1253
-0.5 | 0.5821 | 0.00386 | -0.1529 | 150.8031
0 | 0.6272 | 0.004 | -0.149 | 156.8
0.5 | 0.6331 | 0.00454 | -0.1363 | 139.4493
1.5 | 0.6866 | 0.00539 | -0.1216 | 127.384
2 | 0.7104 | 0.00615 | -0.1143 | 115.5122
2.5 | 0.7462 | 0.00696 | -0.1088 | 107.2126
3 | 0.7902 | 0.00764 | -0.1049 | 103.4293
4 | 0.8803 | 0.00913 | -0.0973 | 96.4184
4.5 | 0.926 | 0.00993 | -0.0935 | 93.2528
5 | 0.9787 | 0.01055 | -0.0908 | 92.7678
5.5 | 1.0322 | 0.01117 | -0.0881 | 92.4082
6 | 1.086 | 0.01185 | -0.0852 | 91.6456
6.5 | 1.1381 | 0.01262 | -0.0818 | 90.1823
7 | 1.1909 | 0.01345 | -0.0784 | 88.5428
7.5 | 1.2431 | 0.01437 | -0.0745 | 86.5066
8 | 1.2972 | 0.0153 | -0.0707 | 84.7843
8.5 | 1.349 | 0.01641 | -0.0661 | 82.206
9 | 1.4015 | 0.01762 | -0.0612 | 79.5403
9.5 | 1.4415 | 0.0196 | -0.0542 | 73.5459
10 | 1.4459 | 0.02374 | -0.0434 | 60.9056
10.5 | 1.4153 | 0.03115 | -0.0318 | 45.435
11 | 1.3888 | 0.03885 | -0.0236 | 35.7477
11.5 | 1.3495 | 0.04821 | -0.0176 | 27.9921
12 | 1.3068 | 0.05907 | -0.0151 | 22.1229
12.5 | 1.2654 | 0.07148 | -0.0166 | 17.7029
13 | 1.2277 | 0.08546 | -0.0223 | 14.3658
13.5 | 1.1955 | 0.10075 | -0.0315 | 11.866
14 | 1.1706 | 0.11686 | -0.0426 | 10.0171
14.5 | 1.153 | 0.1326 | -0.0532 | 8.6953
15 | 1.1391 | 0.14704 | -0.0622 | 7.7469

## 137. Re 18M Mach 0.00 (1)
BIGFOIL.COM POLAR EXPORT
NACA67-613
NACA67-613 |  |  |  | Cl Max: | 1.486 | at alpha= | 10 | deg
JavaFoil+Calcfoil stall+Eppler ext transition |  |  |  | L/D Max: | 156.37 | at alpha= | 5 | deg
Re: | 18000000 |  |  | Cd Min: | 0.00481 | at alpha= | -5 | deg
Mach: | 0 |  |  | Cl=0 at alpha= | -5.375 | deg
|  |  |  | @ Cl=0.1, Cd= | 0.0051125
|  |  |  | @ Cl=0.4, Cd= | 0.0061646
|  |  |  | @ Cl=0.6, Cd= | 0.0063369
alpha (deg) | Cl | Cd | Cm | Cl/Cd
-17 | -0.538 | 0.1192 | -0.053 | -4.514
-16.5 | -0.551 | 0.11023 | -0.056 | -5
-16 | -0.561 | 0.10445 | -0.057 | -5.372
-15.5 | -0.568 | 0.09953 | -0.058 | -5.709
-15 | -0.576 | 0.09062 | -0.063 | -6.353
-14.5 | -0.579 | 0.08351 | -0.066 | -6.937
-14 | -0.578 | 0.07712 | -0.069 | -7.493
-13.5 | -0.571 | 0.06981 | -0.072 | -8.182
-13 | -0.556 | 0.06603 | -0.074 | -8.427
-12.5 | -0.549 | 0.05273 | -0.082 | -10.418
-12 | -0.611 | 0.00955 | -0.11 | -63.938
-11.5 | -0.584 | 0.00879 | -0.112 | -66.483
-11 | -0.554 | 0.00817 | -0.113 | -67.729
-10.5 | -0.519 | 0.00765 | -0.115 | -67.828
-10 | -0.48 | 0.00724 | -0.116 | -66.361
-9.5 | -0.438 | 0.00693 | -0.118 | -63.267
-9 | -0.393 | 0.00662 | -0.119 | -59.352
-8.5 | -0.345 | 0.00641 | -0.12 | -53.853
-8 | -0.295 | 0.00616 | -0.121 | -47.806
-7.5 | -0.242 | 0.00588 | -0.123 | -41.139
-7 | -0.187 | 0.00567 | -0.124 | -33.046
-6.5 | -0.131 | 0.00552 | -0.125 | -23.704
-6 | -0.073 | 0.0054 | -0.127 | -13.588
-5.5 | -0.015 | 0.00534 | -0.128 | -2.76
-5 | 0.045 | 0.00481 | -0.129 | 9.313
-4.5 | 0.105 | 0.00514 | -0.13 | 20.383
-4 | 0.165 | 0.00519 | -0.131 | 31.818
-3.5 | 0.226 | 0.00542 | -0.133 | 41.7
-3 | 0.287 | 0.00556 | -0.134 | 51.606
-2.5 | 0.348 | 0.00596 | -0.135 | 58.319
-2 | 0.409 | 0.0062 | -0.136 | 66.03
-1.5 | 0.47 | 0.00607 | -0.137 | 77.358
-1 | 0.53 | 0.00615 | -0.138 | 86.235
-0.5 | 0.591 | 0.0063 | -0.139 | 93.765
0 | 0.652 | 0.00655 | -0.14 | 99.544
0.5 | 0.713 | 0.0067 | -0.141 | 106.427
1 | 0.773 | 0.00637 | -0.142 | 121.326
1.5 | 0.829 | 0.00648 | -0.143 | 127.964
2 | 0.888 | 0.00676 | -0.144 | 131.397
2.5 | 0.946 | 0.00696 | -0.145 | 135.956
3 | 1.004 | 0.00752 | -0.146 | 133.451
3.5 | 1.06 | 0.00776 | -0.147 | 136.474
4 | 1.114 | 0.00727 | -0.148 | 153.191
4.5 | 1.167 | 0.00748 | -0.149 | 155.95
5 | 1.217 | 0.00778 | -0.15 | 156.37
5.5 | 1.266 | 0.00811 | -0.151 | 156.175
6 | 1.31 | 0.00842 | -0.152 | 155.691
6.5 | 1.35 | 0.01022 | -0.153 | 132.124
7 | 1.385 | 0.0106 | -0.154 | 130.704
7.5 | 1.416 | 0.01102 | -0.155 | 128.448
8 | 1.441 | 0.01147 | -0.155 | 125.611
8.5 | 1.461 | 0.01196 | -0.156 | 122.203
9 | 1.475 | 0.0126 | -0.157 | 117.087
9.5 | 1.484 | 0.01314 | -0.158 | 112.877
10 | 1.486 | 0.01383 | -0.158 | 107.489
10.5 | 1.478 | 0.01444 | -0.159 | 102.328
11 | 1.46 | 0.01525 | -0.16 | 95.712
11.5 | 1.435 | 0.01602 | -0.16 | 89.586
12 | 1.406 | 0.01664 | -0.161 | 84.451
12.5 | 1.37 | 0.01743 | -0.161 | 78.619
13 | 1.33 | 0.01843 | -0.162 | 72.192
13.5 | 1.287 | 0.01945 | -0.162 | 66.166
14 | 1.239 | 0.02078 | -0.162 | 59.622
14.5 | 1.19 | 0.02205 | -0.163 | 53.97
15 | 1.131 | 0.02584 | -0.161 | 43.768

## 138. Re 18M Mach 0.00 (2)
BIGFOIL.COM POLAR EXPORT
NACA67-613
NACA67-613 |  |  |  | Cl Max: | 1.9584 | at alpha= | 20 | deg
XFOIL ncrit=9 |  |  |  | L/D Max: | 127.423 | at alpha= | 2.5 | deg
Re: | 18000000 |  |  | Cd Min: | 0.04316 | at alpha= | 20 | deg
Mach: | 0 |  |  | Cl=0 at alpha= | -4.9776 | deg
|  |  |  | @ Cl=0.1, Cd= | 0.0044328
|  |  |  | @ Cl=0.4, Cd= | 0.0040874
|  |  |  | @ Cl=0.6, Cd= | 0.0054402
alpha (deg) | Cl | Cd | Cm | Cl/Cd
-20 | -1.3066 | 0.01944 | -0.1621 | -67.2119
-19.5 | -1.2848 | 0.0181 | -0.1596 | -70.9834
-19 | -1.2614 | 0.01691 | -0.1569 | -74.5949
-18.5 | -1.2362 | 0.01591 | -0.154 | -77.6996
-18 | -1.2125 | 0.01482 | -0.1507 | -81.8151
-17.5 | -1.1898 | 0.0137 | -0.147 | -86.8467
-17 | -1.1575 | 0.01307 | -0.1442 | -88.5616
-16.5 | -1.1271 | 0.0123 | -0.1411 | -91.6341
-16 | -1.0949 | 0.01171 | -0.138 | -93.5013
-15.5 | -1.063 | 0.01117 | -0.1346 | -95.1656
-15 | -1.0309 | 0.01074 | -0.131 | -95.987
-14.5 | -0.9889 | 0.01029 | -0.1293 | -96.103
-14 | -0.9442 | 0.00986 | -0.1281 | -95.7606
-13.5 | -0.8979 | 0.00944 | -0.1272 | -95.1165
-13 | -0.8506 | 0.00905 | -0.1264 | -93.989
-12.5 | -0.8028 | 0.00866 | -0.1256 | -92.7021
-12 | -0.7534 | 0.00835 | -0.1252 | -90.2275
-11 | -0.6529 | 0.00761 | -0.1245 | -85.795
-10.5 | -0.6018 | 0.00722 | -0.1243 | -83.3518
-10 | -0.5507 | 0.00682 | -0.124 | -80.7478
-9.5 | -0.4977 | 0.00654 | -0.1241 | -76.1009
-9 | -0.4443 | 0.0063 | -0.1243 | -70.5238
-8.5 | -0.3904 | 0.00608 | -0.1245 | -64.2105
-8 | -0.3363 | 0.00587 | -0.1247 | -57.2913
-7.5 | -0.282 | 0.00565 | -0.125 | -49.9115
-7 | -0.2272 | 0.00541 | -0.1253 | -41.9963
-6.5 | -0.1715 | 0.00519 | -0.1259 | -33.0443
-6 | -0.1151 | 0.00502 | -0.1266 | -22.9283
-5.5 | -0.0588 | 0.00483 | -0.1272 | -12.1739
-5 | -0.0025 | 0.00467 | -0.1278 | -0.53533
-4.5 | 0.0534 | 0.00454 | -0.1283 | 11.7621
-4 | 0.1099 | 0.00441 | -0.129 | 24.9206
-3.5 | 0.1673 | 0.00428 | -0.1298 | 39.0888
-3 | 0.2236 | 0.00419 | -0.1304 | 53.3652
-2.5 | 0.2806 | 0.00409 | -0.1312 | 68.6064
-2 | 0.3362 | 0.00404 | -0.1316 | 83.2178
-1.5 | 0.3897 | 0.00404 | -0.1316 | 96.4604
-1 | 0.4353 | 0.00425 | -0.1298 | 102.4235
-0.5 | 0.4765 | 0.00459 | -0.1272 | 103.8126
0.5 | 0.5645 | 0.00505 | -0.1233 | 111.7822
1 | 0.6018 | 0.00546 | -0.12 | 110.2198
1.5 | 0.646 | 0.00556 | -0.1187 | 116.1871
2 | 0.6964 | 0.00563 | -0.1183 | 123.6945
2.5 | 0.7416 | 0.00582 | -0.1166 | 127.4227
3 | 0.7832 | 0.00617 | -0.1141 | 126.9368
3.5 | 0.8239 | 0.00661 | -0.1114 | 124.6445
4 | 0.8652 | 0.00704 | -0.1088 | 122.8977
4.5 | 0.9105 | 0.00737 | -0.1072 | 123.5414
5 | 0.955 | 0.0077 | -0.1055 | 124.026
5.5 | 1.0014 | 0.008 | -0.1041 | 125.175
6 | 1.0458 | 0.00838 | -0.1024 | 124.7971
6.5 | 1.0904 | 0.00874 | -0.1008 | 124.7597
7 | 1.1347 | 0.00916 | -0.0992 | 123.8755
7.5 | 1.1772 | 0.00961 | -0.0973 | 122.4974
8 | 1.2201 | 0.0101 | -0.0956 | 120.802
8.5 | 1.2636 | 0.01055 | -0.0939 | 119.7725
9 | 1.3043 | 0.0111 | -0.0919 | 117.5045
9.5 | 1.3468 | 0.01163 | -0.0902 | 115.804
10 | 1.3875 | 0.01219 | -0.0882 | 113.8228
10.5 | 1.4279 | 0.01281 | -0.0863 | 111.4676
11 | 1.4674 | 0.0135 | -0.0843 | 108.6963
11.5 | 1.5054 | 0.0142 | -0.0821 | 106.0141
12 | 1.5445 | 0.01492 | -0.0802 | 103.5188
12.5 | 1.5792 | 0.01584 | -0.0776 | 99.697
13 | 1.6155 | 0.01673 | -0.0754 | 96.5631
13.5 | 1.6498 | 0.01769 | -0.073 | 93.2617
14 | 1.6841 | 0.0187 | -0.0707 | 90.0588
14.5 | 1.7141 | 0.01996 | -0.0679 | 85.8768
15 | 1.7459 | 0.02119 | -0.0654 | 82.3926
15.5 | 1.7743 | 0.02258 | -0.0627 | 78.5784
16 | 1.8038 | 0.02397 | -0.0602 | 75.2524
16.5 | 1.8316 | 0.02551 | -0.0577 | 71.7993
17 | 1.8562 | 0.02726 | -0.0549 | 68.0924
17.5 | 1.881 | 0.02911 | -0.0523 | 64.617
18 | 1.902 | 0.03129 | -0.0496 | 60.7862
18.5 | 1.9185 | 0.03387 | -0.0466 | 56.643
19 | 1.9352 | 0.03654 | -0.044 | 52.9611
19.5 | 1.9451 | 0.03995 | -0.0411 | 48.6884
20 | 1.9584 | 0.04316 | -0.0388 | 45.3753

## 139. Re 18M Mach 0.10 (1)
BIGFOIL.COM POLAR EXPORT
NACA67-613
NACA67-613 |  |  |  | Cl Max: | 1.478 | at alpha= | 9.5 | deg
JavaFoil+Calcfoil stall+Eppler ext transition |  |  |  | L/D Max: | 172.532 | at alpha= | 6 | deg
Re: | 18000000 |  |  | Cd Min: | 0.00481 | at alpha= | -5 | deg
Mach: | 0.1 |  |  | Cl=0 at alpha= | -5.375 | deg
|  |  |  | @ Cl=0.1, Cd= | 0.0051125
|  |  |  | @ Cl=0.4, Cd= | 0.0061084
|  |  |  | @ Cl=0.6, Cd= | 0.0063503
alpha (deg) | Cl | Cd | Cm | Cl/Cd
-17 | -0.507 | 0.12343 | -0.052 | -4.107
-16.5 | -0.522 | 0.11367 | -0.054 | -4.594
-16 | -0.536 | 0.10743 | -0.056 | -4.986
-15.5 | -0.547 | 0.10141 | -0.057 | -5.392
-15 | -0.557 | 0.09255 | -0.061 | -6.015
-14.5 | -0.563 | 0.08585 | -0.064 | -6.555
-14 | -0.564 | 0.07977 | -0.067 | -7.066
-13.5 | -0.557 | 0.07439 | -0.069 | -7.49
-13 | -0.545 | 0.06962 | -0.071 | -7.83
-12.5 | -0.547 | 0.04978 | -0.085 | -10.982
-12 | -0.604 | 0.01 | -0.11 | -60.358
-11.5 | -0.579 | 0.00904 | -0.112 | -64.075
-11 | -0.551 | 0.00834 | -0.114 | -66.02
-10.5 | -0.517 | 0.00775 | -0.115 | -66.713
-10 | -0.479 | 0.00732 | -0.117 | -65.51
-9.5 | -0.438 | 0.00701 | -0.118 | -62.481
-9 | -0.393 | 0.00667 | -0.119 | -58.937
-8.5 | -0.346 | 0.00644 | -0.121 | -53.65
-8 | -0.295 | 0.00618 | -0.122 | -47.791
-7.5 | -0.243 | 0.00593 | -0.123 | -40.931
-7 | -0.188 | 0.00571 | -0.125 | -32.913
-6.5 | -0.131 | 0.00555 | -0.126 | -23.676
-6 | -0.074 | 0.00543 | -0.127 | -13.568
-5.5 | -0.015 | 0.00535 | -0.128 | -2.767
-5 | 0.045 | 0.00481 | -0.13 | 9.343
-4.5 | 0.105 | 0.00514 | -0.131 | 20.48
-4 | 0.166 | 0.00521 | -0.132 | 31.873
-3.5 | 0.227 | 0.00543 | -0.133 | 41.816
-3 | 0.288 | 0.00559 | -0.134 | 51.565
-2.5 | 0.349 | 0.00573 | -0.136 | 60.97
-2 | 0.411 | 0.00619 | -0.137 | 66.408
-1.5 | 0.472 | 0.0061 | -0.138 | 77.446
-1 | 0.533 | 0.00613 | -0.139 | 87.017
-0.5 | 0.594 | 0.00633 | -0.14 | 93.877
0 | 0.656 | 0.00654 | -0.141 | 100.238
0.5 | 0.716 | 0.00672 | -0.142 | 106.54
1 | 0.776 | 0.00639 | -0.143 | 121.404
1.5 | 0.833 | 0.0065 | -0.144 | 128.19
2 | 0.892 | 0.00679 | -0.145 | 131.371
2.5 | 0.951 | 0.00703 | -0.146 | 135.324
3 | 1.008 | 0.00756 | -0.147 | 133.313
3.5 | 1.065 | 0.0078 | -0.148 | 136.567
4 | 1.119 | 0.00728 | -0.149 | 153.741
4.5 | 1.172 | 0.00753 | -0.15 | 155.612
5 | 1.223 | 0.0078 | -0.151 | 156.739
5.5 | 1.271 | 0.00817 | -0.152 | 155.583
6 | 1.315 | 0.00762 | -0.153 | 172.532
6.5 | 1.354 | 0.01029 | -0.154 | 131.59
7 | 1.389 | 0.0107 | -0.154 | 129.799
7.5 | 1.418 | 0.01113 | -0.155 | 127.434
8 | 1.442 | 0.01159 | -0.156 | 124.46
8.5 | 1.46 | 0.01209 | -0.157 | 120.781
9 | 1.472 | 0.01281 | -0.158 | 114.909
9.5 | 1.478 | 0.01331 | -0.158 | 111.054
10 | 1.478 | 0.01401 | -0.159 | 105.492
10.5 | 1.465 | 0.01468 | -0.16 | 99.768
11 | 1.442 | 0.0155 | -0.16 | 93.03
11.5 | 1.413 | 0.01633 | -0.161 | 86.548
12 | 1.378 | 0.01696 | -0.161 | 81.24
12.5 | 1.336 | 0.01794 | -0.162 | 74.493
13 | 1.29 | 0.01887 | -0.162 | 68.394
13.5 | 1.24 | 0.02011 | -0.163 | 61.656
14 | 1.186 | 0.02155 | -0.163 | 55.043
14.5 | 1.129 | 0.0235 | -0.163 | 48.047

## 140. Re 18M Mach 0.10 (2)
BIGFOIL.COM POLAR EXPORT
NACA67-613
NACA67-613 |  |  |  | Cl Max: | 1.9301 | at alpha= | 19 | deg
XFOIL ncrit=9 |  |  |  | L/D Max: | 127.238 | at alpha= | 2.5 | deg
Re: | 18000000 |  |  | Cd Min: | 0.03916 | at alpha= | 19 | deg
Mach: | 0.1 |  |  | Cl=0 at alpha= | -4.9751 | deg
|  |  |  | @ Cl=0.1, Cd= | 0.0044436
|  |  |  | @ Cl=0.4, Cd= | 0.0040548
|  |  |  | @ Cl=0.6, Cd= | 0.0054112
alpha (deg) | Cl | Cd | Cm | Cl/Cd
-20 | -1.3004 | 0.02141 | -0.1688 | -60.738
-19.5 | -1.2802 | 0.01963 | -0.1667 | -65.2165
-19 | -1.2593 | 0.01816 | -0.1638 | -69.3447
-18.5 | -1.2363 | 0.01694 | -0.1606 | -72.9811
-18 | -1.2114 | 0.01581 | -0.1573 | -76.6224
-17.5 | -1.1891 | 0.0146 | -0.1533 | -81.4452
-17 | -1.1574 | 0.01386 | -0.1503 | -83.5065
-16.5 | -1.1303 | 0.01287 | -0.1465 | -87.8244
-16 | -1.099 | 0.01216 | -0.143 | -90.3783
-15.5 | -1.0661 | 0.01153 | -0.1396 | -92.4631
-15 | -1.036 | 0.01103 | -0.1352 | -93.9257
-14.5 | -0.9964 | 0.01056 | -0.1327 | -94.3561
-14 | -0.9516 | 0.0101 | -0.1312 | -94.2178
-13.5 | -0.9051 | 0.00965 | -0.13 | -93.7927
-13 | -0.8575 | 0.00924 | -0.1289 | -92.803
-12.5 | -0.8094 | 0.00882 | -0.1279 | -91.7687
-11.5 | -0.7093 | 0.0081 | -0.1267 | -87.5679
-11 | -0.6579 | 0.00772 | -0.1263 | -85.2202
-10.5 | -0.6063 | 0.00732 | -0.1259 | -82.8279
-10 | -0.5548 | 0.0069 | -0.1255 | -80.4058
-9.5 | -0.5017 | 0.00659 | -0.1254 | -76.1305
-9 | -0.4479 | 0.00634 | -0.1254 | -70.6467
-8.5 | -0.3935 | 0.00611 | -0.1256 | -64.4026
-8 | -0.339 | 0.0059 | -0.1257 | -57.4576
-7.5 | -0.2841 | 0.00569 | -0.126 | -49.9297
-7 | -0.2288 | 0.00544 | -0.1263 | -42.0588
-6.5 | -0.1729 | 0.00521 | -0.1267 | -33.1862
-6 | -0.1161 | 0.00504 | -0.1274 | -23.0357
-5.5 | -0.0594 | 0.00484 | -0.128 | -12.2727
-5 | -0.0028 | 0.00468 | -0.1286 | -0.59829
-4.5 | 0.0535 | 0.00455 | -0.1291 | 11.7582
-4 | 0.1103 | 0.00442 | -0.1297 | 24.9548
-3.5 | 0.1681 | 0.00429 | -0.1305 | 39.1841
-3 | 0.2248 | 0.00419 | -0.1311 | 53.6516
-2.5 | 0.282 | 0.00409 | -0.1318 | 68.9487
-2 | 0.338 | 0.00405 | -0.1323 | 83.4568
-1.5 | 0.3924 | 0.00402 | -0.1324 | 97.6119
-1 | 0.4382 | 0.00423 | -0.1306 | 103.5934
-0.5 | 0.4799 | 0.00455 | -0.128 | 105.4725
0 | 0.5177 | 0.00495 | -0.1246 | 104.5859
0.5 | 0.5665 | 0.00505 | -0.1237 | 112.1782
1 | 0.6036 | 0.00545 | -0.1203 | 110.7523
1.5 | 0.6471 | 0.00556 | -0.1187 | 116.3849
2.5 | 0.7418 | 0.00583 | -0.1163 | 127.2384
3 | 0.7831 | 0.0062 | -0.1136 | 126.3065
3.5 | 0.8239 | 0.00664 | -0.1109 | 124.0813
4 | 0.8659 | 0.00707 | -0.1084 | 122.4752
4.5 | 0.9107 | 0.00742 | -0.1066 | 122.7358
5 | 0.956 | 0.00776 | -0.1049 | 123.1959
5.5 | 1.003 | 0.00807 | -0.1036 | 124.2875
6 | 1.0468 | 0.00845 | -0.1017 | 123.8817
6.5 | 1.0925 | 0.00882 | -0.1002 | 123.8662
7 | 1.1361 | 0.00926 | -0.0984 | 122.689
7.5 | 1.1796 | 0.00972 | -0.0965 | 121.358
8 | 1.2233 | 0.01021 | -0.0948 | 119.8139
8.5 | 1.2655 | 0.0107 | -0.0928 | 118.271
9 | 1.3078 | 0.01126 | -0.0909 | 116.1456
9.5 | 1.3505 | 0.01179 | -0.0891 | 114.5462
10 | 1.3911 | 0.01239 | -0.087 | 112.276
10.5 | 1.4323 | 0.01303 | -0.0851 | 109.9233
11 | 1.4707 | 0.01376 | -0.0827 | 106.8823
11.5 | 1.5107 | 0.01446 | -0.0807 | 104.4744
12 | 1.5488 | 0.01525 | -0.0784 | 101.5607
12.5 | 1.584 | 0.01622 | -0.0758 | 97.6572
13 | 1.621 | 0.01711 | -0.0735 | 94.7399
14 | 1.6881 | 0.01931 | -0.0682 | 87.421
14.5 | 1.7193 | 0.02059 | -0.0654 | 83.5017
15 | 1.7499 | 0.02193 | -0.0626 | 79.7948
15.5 | 1.7813 | 0.02327 | -0.0601 | 76.5492
16 | 1.809 | 0.02485 | -0.0572 | 72.7968
16.5 | 1.8361 | 0.02652 | -0.0544 | 69.2345
17 | 1.8605 | 0.02846 | -0.0515 | 65.3725
17.5 | 1.8827 | 0.03062 | -0.0486 | 61.486
18 | 1.8993 | 0.03326 | -0.0453 | 57.1046
18.5 | 1.9147 | 0.03615 | -0.0423 | 52.9654
19 | 1.9301 | 0.03916 | -0.0396 | 49.2875

## 141. Re 18M Mach 0.25 (1)
BIGFOIL.COM POLAR EXPORT
NACA67-613
NACA67-613 |  |  |  | Cl Max: | 1.445 | at alpha= | 8.5 | deg
JavaFoil+Calcfoil stall+Eppler ext transition |  |  |  | L/D Max: | 172.591 | at alpha= | 5 | deg
Re: | 18000000 |  |  | Cd Min: | 0.00497 | at alpha= | -4 | deg
Mach: | 0.25 |  |  | Cl=0 at alpha= | -5.377 | deg
|  |  |  | @ Cl=0.1, Cd= | 0.0055661
|  |  |  | @ Cl=0.4, Cd= | 0.0059438
|  |  |  | @ Cl=0.6, Cd= | 0.0063926
alpha (deg) | Cl | Cd | Cm | Cl/Cd
-16 | -0.311 | 0.12251 | -0.052 | -2.535
-15.5 | -0.354 | 0.11448 | -0.052 | -3.096
-15 | -0.394 | 0.10234 | -0.056 | -3.848
-14.5 | -0.427 | 0.09505 | -0.058 | -4.494
-14 | -0.451 | 0.09154 | -0.058 | -4.929
-13.5 | -0.465 | 0.08423 | -0.061 | -5.523
-13 | -0.47 | 0.07886 | -0.063 | -5.959
-12.5 | -0.47 | 0.07332 | -0.066 | -6.408
-12 | -0.465 | 0.06747 | -0.069 | -6.892
-11.5 | -0.455 | 0.06239 | -0.072 | -7.289
-11 | -0.509 | 0.01298 | -0.112 | -39.231
-10.5 | -0.498 | 0.00872 | -0.118 | -57.123
-10 | -0.469 | 0.00785 | -0.119 | -59.766
-9.5 | -0.434 | 0.00733 | -0.121 | -59.16
-9 | -0.393 | 0.00697 | -0.122 | -56.335
-8.5 | -0.347 | 0.00663 | -0.124 | -52.414
-8 | -0.298 | 0.0064 | -0.125 | -46.622
-7.5 | -0.246 | 0.0061 | -0.127 | -40.314
-7 | -0.191 | 0.00584 | -0.128 | -32.745
-6.5 | -0.134 | 0.00564 | -0.129 | -23.781
-6 | -0.075 | 0.00548 | -0.13 | -13.755
-5.5 | -0.015 | 0.00541 | -0.132 | -2.8
-5 | 0.046 | 0.00554 | -0.133 | 8.318
-4.5 | 0.108 | 0.00557 | -0.134 | 19.403
-4 | 0.17 | 0.00497 | -0.136 | 34.278
-3.5 | 0.233 | 0.00541 | -0.137 | 43.092
-3 | 0.296 | 0.00563 | -0.138 | 52.482
-2.5 | 0.359 | 0.00579 | -0.139 | 61.951
-2 | 0.423 | 0.00603 | -0.14 | 70.089
-1.5 | 0.485 | 0.006 | -0.142 | 80.827
-1 | 0.548 | 0.00625 | -0.143 | 87.664
-0.5 | 0.61 | 0.00642 | -0.144 | 95.014
0 | 0.674 | 0.00616 | -0.145 | 109.371
0.5 | 0.735 | 0.00631 | -0.146 | 116.509
1 | 0.798 | 0.00651 | -0.147 | 122.481
1.5 | 0.856 | 0.00665 | -0.148 | 128.785
2 | 0.916 | 0.00687 | -0.149 | 133.351
2.5 | 0.976 | 0.00714 | -0.15 | 136.733
3 | 1.035 | 0.00702 | -0.151 | 147.48
3.5 | 1.092 | 0.00729 | -0.152 | 149.856
4 | 1.147 | 0.0075 | -0.153 | 152.872
4.5 | 1.201 | 0.00779 | -0.154 | 154.165
5 | 1.251 | 0.00725 | -0.155 | 172.591
5.5 | 1.299 | 0.00988 | -0.156 | 131.369
6 | 1.341 | 0.01033 | -0.157 | 129.834
6.5 | 1.376 | 0.01078 | -0.158 | 127.66
7 | 1.405 | 0.01126 | -0.159 | 124.78
7.5 | 1.427 | 0.0118 | -0.159 | 120.956
8 | 1.441 | 0.01227 | -0.16 | 117.387
8.5 | 1.445 | 0.01301 | -0.161 | 111.046
9 | 1.44 | 0.01364 | -0.162 | 105.635
9.5 | 1.426 | 0.01435 | -0.162 | 99.372
10 | 1.4 | 0.0151 | -0.163 | 92.688
10.5 | 1.355 | 0.01617 | -0.164 | 83.78
11 | 1.293 | 0.01724 | -0.164 | 75.023
11.5 | 1.219 | 0.01847 | -0.165 | 65.987
12 | 1.131 | 0.02012 | -0.165 | 56.248
12.5 | 1.025 | 0.02379 | -0.163 | 43.109
13 | 0.794 | 0.07646 | -0.115 | 10.386
13.5 | 0.688 | 0.09584 | -0.093 | 7.178

## 142. Re 18M Mach 0.25 (2)
BIGFOIL.COM POLAR EXPORT
NACA67-613
NACA67-613 |  |  |  | Cl Max: | 1.8889 | at alpha= | 18 | deg
XFOIL ncrit=9 |  |  |  | L/D Max: | 124.121 | at alpha= | 2.5 | deg
Re: | 18000000 |  |  | Cd Min: | 0.18479 | at alpha= | -20 | deg
Mach: | 0.25 |  |  | Cl=0 at alpha= | -4.9632 | deg
|  |  |  | @ Cl=0.1, Cd= | 0.0044819
|  |  |  | @ Cl=0.4, Cd= | 0.0040035
|  |  |  | @ Cl=0.6, Cd= | 0.0052555
alpha (deg) | Cl | Cd | Cm | Cl/Cd
-20 | -0.4397 | 0.18479 | -0.0719 | -2.3795
-19.5 | -0.4661 | 0.16738 | -0.0795 | -2.7847
-18.5 | -1.1273 | 0.04406 | -0.1637 | -25.5856
-18 | -1.1678 | 0.03292 | -0.1726 | -35.4739
-17.5 | -1.1278 | 0.02332 | -0.1905 | -48.3619
-17 | -1.1219 | 0.02048 | -0.1862 | -54.7803
-16.5 | -1.1117 | 0.01823 | -0.1806 | -60.9819
-16 | -1.0897 | 0.01662 | -0.1754 | -65.5656
-15.5 | -1.0707 | 0.01497 | -0.1693 | -71.523
-15 | -1.0422 | 0.01374 | -0.1639 | -75.8515
-14.5 | -1.0116 | 0.0127 | -0.1584 | -79.6535
-14 | -0.9787 | 0.01195 | -0.1528 | -81.8996
-13.5 | -0.9395 | 0.0113 | -0.1482 | -83.1416
-13 | -0.8913 | 0.0107 | -0.1453 | -83.2991
-12.5 | -0.8442 | 0.00996 | -0.1424 | -84.759
-12 | -0.7917 | 0.00952 | -0.1404 | -83.1618
-11.5 | -0.7393 | 0.00896 | -0.1385 | -82.5112
-11 | -0.6853 | 0.00847 | -0.1371 | -80.9091
-10.5 | -0.6323 | 0.00789 | -0.1355 | -80.1394
-10 | -0.5783 | 0.00738 | -0.1342 | -78.3604
-9.5 | -0.5232 | 0.00697 | -0.1333 | -75.0646
-9 | -0.4674 | 0.00663 | -0.1325 | -70.4977
-8.5 | -0.4111 | 0.00632 | -0.1319 | -65.0475
-8 | -0.3542 | 0.00606 | -0.1316 | -58.4488
-7.5 | -0.2964 | 0.00583 | -0.1315 | -50.8405
-7 | -0.2382 | 0.00558 | -0.1315 | -42.6882
-6.5 | -0.1802 | 0.00532 | -0.1316 | -33.8722
-6 | -0.1217 | 0.0051 | -0.1319 | -23.8627
-5.5 | -0.0626 | 0.00492 | -0.1324 | -12.7236
-5 | -0.0043 | 0.00473 | -0.1327 | -0.90909
-4.5 | 0.0541 | 0.0046 | -0.1331 | 11.7609
-4 | 0.1124 | 0.00445 | -0.1336 | 25.2584
-3.5 | 0.1724 | 0.00432 | -0.1344 | 39.9074
-3 | 0.2311 | 0.0042 | -0.135 | 55.0238
-2.5 | 0.2898 | 0.00412 | -0.1356 | 70.3398
-2 | 0.3482 | 0.00404 | -0.1362 | 86.1881
-1.5 | 0.4049 | 0.004 | -0.1364 | 101.225
-1 | 0.4549 | 0.00411 | -0.1351 | 110.6813
-0.5 | 0.4971 | 0.00441 | -0.1322 | 112.7211
0 | 0.5319 | 0.00486 | -0.1278 | 109.4444
0.5 | 0.5774 | 0.00505 | -0.1257 | 114.3366
1 | 0.6137 | 0.00538 | -0.1218 | 114.0706
1.5 | 0.6459 | 0.00554 | -0.1173 | 116.5884
2 | 0.6925 | 0.00573 | -0.1157 | 120.8551
2.5 | 0.741 | 0.00597 | -0.1143 | 124.1206
3 | 0.7845 | 0.00635 | -0.1118 | 123.5433
3.5 | 0.827 | 0.0068 | -0.109 | 121.6176
4 | 0.8693 | 0.00731 | -0.1062 | 118.9193
4.5 | 0.9138 | 0.00774 | -0.1039 | 118.062
5 | 0.9612 | 0.00811 | -0.1022 | 118.5203
5.5 | 1.0091 | 0.00847 | -0.1005 | 119.1381
6 | 1.0548 | 0.00891 | -0.0984 | 118.3838
6.5 | 1.1021 | 0.00933 | -0.0967 | 118.1243
7 | 1.1464 | 0.00986 | -0.0944 | 116.2677
7.5 | 1.1921 | 0.01037 | -0.0923 | 114.9566
8 | 1.2376 | 0.01091 | -0.0902 | 113.4372
8.5 | 1.2808 | 0.01154 | -0.0877 | 110.9879
9 | 1.3261 | 0.01214 | -0.0855 | 109.2339
9.5 | 1.3692 | 0.0128 | -0.083 | 106.9688
10 | 1.4116 | 0.01356 | -0.0804 | 104.1003
10.5 | 1.4539 | 0.01434 | -0.0777 | 101.3877
11 | 1.4956 | 0.01517 | -0.075 | 98.5893
11.5 | 1.5351 | 0.01616 | -0.0719 | 94.9938
12 | 1.5738 | 0.0172 | -0.0688 | 91.5
12.5 | 1.6107 | 0.01841 | -0.0654 | 87.4905
13 | 1.6468 | 0.0197 | -0.062 | 83.5939
13.5 | 1.6819 | 0.02108 | -0.0585 | 79.7865
14 | 1.7178 | 0.02251 | -0.0553 | 76.3127
14.5 | 1.7489 | 0.02425 | -0.0515 | 72.1196
15 | 1.779 | 0.02615 | -0.0477 | 68.0306
15.5 | 1.8077 | 0.02824 | -0.044 | 64.012
16 | 1.8312 | 0.03079 | -0.0399 | 59.4739
16.5 | 1.8531 | 0.03359 | -0.036 | 55.1682
17 | 1.8697 | 0.03695 | -0.032 | 50.6008
17.5 | 1.8829 | 0.04078 | -0.0283 | 46.1721
18 | 1.8889 | 0.04547 | -0.0247 | 41.5417
18.5 | 1.8889 | 0.05108 | -0.0217 | 36.9792
19 | 1.8833 | 0.0577 | -0.0196 | 32.6395
19.5 | 1.8668 | 0.06608 | -0.0188 | 28.2506
20 | 1.8454 | 0.07572 | -0.0197 | 24.3714

## 143. Re 18M Mach 0.50 (1)
BIGFOIL.COM POLAR EXPORT
NACA67-613
NACA67-613 |  |  |  | Cl Max: | 1.391 | at alpha= | 6 | deg
JavaFoil+Calcfoil stall+Eppler ext transition |  |  |  | L/D Max: | 160.349 | at alpha= | 1.5 | deg
Re: | 18000000 |  |  | Cd Min: | 0.00563 | at alpha= | -5 | deg
Mach: | 0.5 |  |  | Cl=0 at alpha= | -5.375 | deg
|  |  |  | @ Cl=0.1, Cd= | 0.0057525
|  |  |  | @ Cl=0.4, Cd= | 0.006389
|  |  |  | @ Cl=0.6, Cd= | 0.0063143
alpha (deg) | Cl | Cd | Cm | Cl/Cd
-20 | -0.807 | 0.16306 | -0.063 | -4.95
-19.5 | -0.779 | 0.15702 | -0.063 | -4.964
-19 | -0.752 | 0.15054 | -0.063 | -4.996
-18.5 | -0.725 | 0.14122 | -0.064 | -5.135
-18 | -0.698 | 0.13355 | -0.065 | -5.228
-17.5 | -0.67 | 0.1318 | -0.065 | -5.083
-17 | -0.642 | 0.12483 | -0.065 | -5.146
-16.5 | -0.615 | 0.11988 | -0.065 | -5.129
-16 | -0.591 | 0.10261 | -0.07 | -5.756
-15.5 | -0.564 | 0.09629 | -0.073 | -5.86
-15 | -0.542 | 0.08417 | -0.079 | -6.434
-14.5 | -0.521 | 0.07072 | -0.087 | -7.37
-14 | -0.477 | 0.09517 | -0.066 | -5.012
-13.5 | -0.45 | 0.08681 | -0.069 | -5.186
-13 | -0.423 | 0.0796 | -0.072 | -5.319
-12.5 | -0.399 | 0.06977 | -0.08 | -5.722
-12 | -0.376 | 0.05927 | -0.089 | -6.349
-11.5 | -0.403 | 0.01222 | -0.126 | -32.995
-11 | -0.311 | 0.07475 | -0.065 | -4.156
-10.5 | -0.284 | 0.06553 | -0.069 | -4.328
-10 | -0.257 | 0.0592 | -0.073 | -4.334
-9.5 | -0.23 | 0.05372 | -0.079 | -4.279
-9 | -0.241 | 0.00921 | -0.134 | -26.193
-8.5 | -0.173 | 0.0527 | -0.068 | -3.277
-8 | -0.146 | 0.047 | -0.077 | -3.103
-7.5 | -0.227 | 0.00792 | -0.139 | -28.672
-7 | -0.194 | 0.00678 | -0.142 | -28.606
-6.5 | -0.141 | 0.00634 | -0.144 | -22.298
-6 | -0.081 | 0.00597 | -0.145 | -13.589
-5.5 | -0.017 | 0.00574 | -0.147 | -2.88
-5 | 0.051 | 0.00563 | -0.148 | 9.002
-4.5 | 0.119 | 0.0058 | -0.149 | 20.579
-4 | 0.189 | 0.00583 | -0.151 | 32.38
-3.5 | 0.258 | 0.00593 | -0.152 | 43.585
-3 | 0.329 | 0.0063 | -0.154 | 52.196
-2.5 | 0.399 | 0.00639 | -0.155 | 62.427
-2 | 0.471 | 0.00632 | -0.156 | 74.487
-1.5 | 0.54 | 0.00646 | -0.157 | 83.619
-1 | 0.61 | 0.00629 | -0.159 | 97.004
-0.5 | 0.68 | 0.00655 | -0.16 | 103.95
0 | 0.752 | 0.00624 | -0.161 | 120.432
0.5 | 0.821 | 0.00603 | -0.163 | 136.15
1 | 0.89 | 0.00636 | -0.164 | 140.029
1.5 | 0.954 | 0.00595 | -0.165 | 160.349
2 | 1.02 | 0.00816 | -0.166 | 125.101
2.5 | 1.086 | 0.00851 | -0.167 | 127.594
3 | 1.149 | 0.00934 | -0.168 | 122.996
3.5 | 1.21 | 0.00974 | -0.17 | 124.129
4 | 1.265 | 0.01021 | -0.171 | 123.945
4.5 | 1.315 | 0.01075 | -0.172 | 122.374
5 | 1.357 | 0.01144 | -0.173 | 118.558
5.5 | 1.387 | 0.01208 | -0.174 | 114.856
6 | 1.391 | 0.01282 | -0.175 | 108.517
6.5 | 1.338 | 0.01379 | -0.175 | 97.002
7 | 1.01 | 0.01557 | -0.176 | 64.886
7.5 | 0.863 | 0.01566 | -0.177 | 55.123
8 | 0.895 | 0.01704 | -0.178 | 52.516
8.5 | 0.927 | 0.01715 | -0.179 | 54.067
9 | 0.958 | 0.01866 | -0.179 | 51.322
9.5 | 0.813 | 0.06497 | -0.099 | 12.508
10 | 1.022 | 0.01919 | -0.181 | 53.258
10.5 | 1.052 | 0.02084 | -0.182 | 50.47
11 | 1.076 | 0.02361 | -0.181 | 45.602

## 144. Re 18M Mach 0.50 (2)
BIGFOIL.COM POLAR EXPORT
NACA67-613
NACA67-613 |  |  |  | Cl Max: | 1.4523 | at alpha= | 10 | deg
XFOIL ncrit=9 |  |  |  | L/D Max: | 147.775 | at alpha= | -0.5 | deg
Re: | 18000000 |  |  | Cd Min: | 0.27542 | at alpha= | 20 | deg
Mach: | 0.5 |  |  | Cl=0 at alpha= | -4.9033 | deg
|  |  |  | @ Cl=0.1, Cd= | 0.0047192
|  |  |  | @ Cl=0.4, Cd= | 0.0040848
|  |  |  | @ Cl=0.6, Cd= | 0.0045125
alpha (deg) | Cl | Cd | Cm | Cl/Cd
-20 | -0.3941 | 0.21264 | -0.083 | -1.8534
-19.5 | -0.3734 | 0.20458 | -0.0884 | -1.8252
-19 | -0.3511 | 0.19679 | -0.0939 | -1.7841
-18.5 | -0.3313 | 0.1886 | -0.099 | -1.7566
-18 | -0.315 | 0.17854 | -0.1051 | -1.7643
-17.5 | -0.2912 | 0.17224 | -0.1097 | -1.6907
-17 | -0.2723 | 0.16418 | -0.1149 | -1.6585
-16 | -0.2388 | 0.14792 | -0.1247 | -1.6144
-15.5 | -0.2232 | 0.14053 | -0.1288 | -1.5883
-14.5 | -0.2075 | 0.12235 | -0.1388 | -1.696
-14 | -0.1929 | 0.11537 | -0.1426 | -1.672
-13.5 | -0.1809 | 0.1089 | -0.1454 | -1.6612
-13 | -0.1693 | 0.10192 | -0.149 | -1.6611
-12.5 | -0.1795 | 0.0908 | -0.1557 | -1.9769
-12 | -0.1735 | 0.07929 | -0.1677 | -2.1882
-11.5 | -0.1852 | 0.06764 | -0.1781 | -2.738
-11 | -0.1767 | 0.05919 | -0.1862 | -2.9853
-10.5 | -0.1794 | 0.04721 | -0.2003 | -3.8
-10 | -0.2167 | 0.03564 | -0.2095 | -6.0802
-9.5 | -0.2386 | 0.0301 | -0.2062 | -7.9269
-9 | -0.2702 | 0.02553 | -0.1969 | -10.5836
-8.5 | -0.3112 | 0.01995 | -0.1844 | -15.599
-8 | -0.3463 | 0.01292 | -0.1722 | -26.8034
-7.5 | -0.3345 | 0.008 | -0.1636 | -41.8125
-7 | -0.279 | 0.00658 | -0.159 | -42.4012
-6.5 | -0.2138 | 0.00598 | -0.1562 | -35.7525
-6 | -0.1474 | 0.00557 | -0.1541 | -26.4632
-5.5 | -0.0802 | 0.00527 | -0.1528 | -15.2182
-5 | -0.0129 | 0.00505 | -0.1519 | -2.5545
-4.5 | 0.0538 | 0.00485 | -0.1513 | 11.0928
-4 | 0.1209 | 0.00466 | -0.1511 | 25.9442
-3.5 | 0.189 | 0.00447 | -0.1514 | 42.2819
-3 | 0.2573 | 0.00433 | -0.1519 | 59.4226
-2.5 | 0.3232 | 0.00421 | -0.1521 | 76.7696
-2 | 0.3899 | 0.0041 | -0.1526 | 95.0976
-1.5 | 0.4562 | 0.004 | -0.1532 | 114.05
-1 | 0.5206 | 0.00393 | -0.1534 | 132.4682
-0.5 | 0.5778 | 0.00391 | -0.152 | 147.7749
0.5 | 0.6117 | 0.00483 | -0.1316 | 126.646
1 | 0.6434 | 0.00522 | -0.1251 | 123.2567
1.5 | 0.6739 | 0.00575 | -0.1186 | 117.2
2 | 0.7061 | 0.00627 | -0.1134 | 112.6156
2.5 | 0.7467 | 0.00695 | -0.109 | 107.4388
3 | 0.7923 | 0.00759 | -0.1053 | 104.3874
3.5 | 0.8379 | 0.00827 | -0.1016 | 101.318
4 | 0.884 | 0.00902 | -0.098 | 98.0044
4.5 | 0.9313 | 0.00976 | -0.0944 | 95.4201
5 | 0.9849 | 0.01035 | -0.0919 | 95.1594
5.5 | 1.0391 | 0.01094 | -0.0892 | 94.9817
6 | 1.0926 | 0.01161 | -0.0862 | 94.1085
6.5 | 1.1454 | 0.01236 | -0.0829 | 92.6699
7 | 1.1972 | 0.01321 | -0.0793 | 90.6283
7.5 | 1.2513 | 0.01406 | -0.0757 | 88.9972
8 | 1.3041 | 0.01502 | -0.0716 | 86.8242
8.5 | 1.358 | 0.01604 | -0.0673 | 84.6633
9 | 1.4098 | 0.01727 | -0.0622 | 81.6329
9.5 | 1.4503 | 0.01921 | -0.0551 | 75.4971
10 | 1.4523 | 0.02346 | -0.044 | 61.9054
10.5 | 1.4173 | 0.03117 | -0.0319 | 45.47
11 | 1.3931 | 0.03861 | -0.0238 | 36.0813
11.5 | 1.3548 | 0.04782 | -0.0177 | 28.3312
12 | 1.3121 | 0.05861 | -0.0151 | 22.387
12.5 | 1.2707 | 0.07095 | -0.0165 | 17.9098
13 | 1.2324 | 0.08492 | -0.0221 | 14.5125
13.5 | 1.1992 | 0.10031 | -0.0313 | 11.9549
14 | 1.1739 | 0.11647 | -0.0424 | 10.079
14.5 | 1.1562 | 0.13219 | -0.053 | 8.7465
15.5 | 1.1318 | 0.16042 | -0.071 | 7.0552
16 | 1.1246 | 0.17381 | -0.08 | 6.4703
16.5 | 1.1204 | 0.18695 | -0.0888 | 5.993
17 | 1.1189 | 0.19983 | -0.0974 | 5.5993
17.5 | 1.1198 | 0.21259 | -0.1059 | 5.2674
18 | 1.124 | 0.22502 | -0.1141 | 4.9951
18.5 | 1.1294 | 0.23732 | -0.1221 | 4.759
19 | 1.1334 | 0.25039 | -0.1304 | 4.5265
19.5 | 1.1414 | 0.26305 | -0.1383 | 4.3391
20 | 1.1514 | 0.27542 | -0.1458 | 4.1805

## 145. Re 20M Mach 0.00 (1)
BIGFOIL.COM POLAR EXPORT
NACA67-613
NACA67-613 |  |  |  | Cl Max: | 1.487 | at alpha= | 10 | deg
JavaFoil+Calcfoil stall+Eppler ext transition |  |  |  | L/D Max: | 174.772 | at alpha= | 6.5 | deg
Re: | 20000000 |  |  | Cd Min: | 0.00486 | at alpha= | -5.5 | deg
Mach: | 0 |  |  | Cl=0 at alpha= | -5.375 | deg
|  |  |  | @ Cl=0.1, Cd= | 0.0053108
|  |  |  | @ Cl=0.4, Cd= | 0.0061897
|  |  |  | @ Cl=0.6, Cd= | 0.0064366
alpha (deg) | Cl | Cd | Cm | Cl/Cd
-17 | -0.538 | 0.12029 | -0.053 | -4.473
-16.5 | -0.551 | 0.10937 | -0.057 | -5.041
-16 | -0.561 | 0.10368 | -0.058 | -5.414
-15.5 | -0.569 | 0.09907 | -0.058 | -5.739
-15 | -0.576 | 0.08947 | -0.063 | -6.444
-14.5 | -0.58 | 0.08211 | -0.067 | -7.069
-14 | -0.579 | 0.07547 | -0.07 | -7.676
-13.5 | -0.574 | 0.06726 | -0.074 | -8.528
-13 | -0.559 | 0.06334 | -0.076 | -8.827
-12.5 | -0.565 | 0.0408 | -0.09 | -13.837
-12 | -0.611 | 0.00945 | -0.11 | -64.67
-11.5 | -0.585 | 0.00858 | -0.112 | -68.17
-11 | -0.554 | 0.00801 | -0.113 | -69.164
-10.5 | -0.519 | 0.00753 | -0.115 | -68.918
-10 | -0.48 | 0.00717 | -0.116 | -67.04
-9.5 | -0.438 | 0.00682 | -0.118 | -64.247
-9 | -0.393 | 0.00653 | -0.119 | -60.242
-8.5 | -0.345 | 0.0063 | -0.12 | -54.807
-8 | -0.295 | 0.00607 | -0.122 | -48.527
-7.5 | -0.242 | 0.00581 | -0.123 | -41.618
-7 | -0.187 | 0.00561 | -0.124 | -33.391
-6.5 | -0.131 | 0.00554 | -0.125 | -23.661
-6 | -0.073 | 0.00561 | -0.127 | -13.092
-5.5 | -0.015 | 0.00486 | -0.128 | -3.03
-5 | 0.045 | 0.00521 | -0.129 | 8.595
-4.5 | 0.105 | 0.00532 | -0.13 | 19.711
-4 | 0.165 | 0.00546 | -0.131 | 30.293
-3.5 | 0.226 | 0.00551 | -0.133 | 40.986
-3 | 0.287 | 0.00591 | -0.134 | 48.501
-2.5 | 0.348 | 0.00613 | -0.135 | 56.661
-2 | 0.409 | 0.0062 | -0.136 | 66.016
-1.5 | 0.47 | 0.00615 | -0.137 | 76.362
-1 | 0.53 | 0.00629 | -0.138 | 84.378
-0.5 | 0.591 | 0.00641 | -0.139 | 92.193
0 | 0.652 | 0.00659 | -0.14 | 99.016
0.5 | 0.713 | 0.00678 | -0.141 | 105.187
1 | 0.773 | 0.00642 | -0.142 | 120.375
1.5 | 0.829 | 0.00661 | -0.143 | 125.446
2 | 0.888 | 0.00685 | -0.144 | 129.664
2.5 | 0.946 | 0.007 | -0.145 | 135.168
3 | 1.004 | 0.00748 | -0.146 | 134.155
3.5 | 1.06 | 0.00773 | -0.147 | 137.135
4 | 1.114 | 0.00718 | -0.148 | 155.163
4.5 | 1.167 | 0.00736 | -0.149 | 158.515
5 | 1.218 | 0.00763 | -0.15 | 159.593
5.5 | 1.266 | 0.00799 | -0.151 | 158.44
6 | 1.311 | 0.00828 | -0.152 | 158.242
6.5 | 1.35 | 0.00773 | -0.153 | 174.772
7 | 1.386 | 0.01042 | -0.154 | 132.948
7.5 | 1.416 | 0.01083 | -0.155 | 130.738
8 | 1.442 | 0.01129 | -0.155 | 127.749
8.5 | 1.462 | 0.01179 | -0.156 | 124.017
9 | 1.476 | 0.01237 | -0.157 | 119.326
9.5 | 1.484 | 0.01286 | -0.158 | 115.416
10 | 1.487 | 0.01357 | -0.158 | 109.591
10.5 | 1.478 | 0.01418 | -0.159 | 104.236
11 | 1.46 | 0.01497 | -0.16 | 97.519
11.5 | 1.436 | 0.01572 | -0.16 | 91.348
12 | 1.406 | 0.01633 | -0.161 | 86.101
12.5 | 1.371 | 0.0173 | -0.161 | 79.204
13 | 1.331 | 0.01809 | -0.162 | 73.574
13.5 | 1.287 | 0.01904 | -0.162 | 67.604
14 | 1.24 | 0.02026 | -0.163 | 61.237
14.5 | 1.191 | 0.0215 | -0.163 | 55.401
15 | 1.132 | 0.02522 | -0.161 | 44.884

## 146. Re 20M Mach 0.00 (2)
BIGFOIL.COM POLAR EXPORT
NACA67-613
NACA67-613 |  |  |  | Cl Max: | 1.9429 | at alpha= | 19 | deg
XFOIL ncrit=9 |  |  |  | L/D Max: | 128.276 | at alpha= | 2.5 | deg
Re: | 20000000 |  |  | Cd Min: | 0.03592 | at alpha= | 19 | deg
Mach: | 0 |  |  | Cl=0 at alpha= | -4.9751 | deg
|  |  |  | @ Cl=0.1, Cd= | 0.0043483
|  |  |  | @ Cl=0.4, Cd= | 0.0042922
|  |  |  | @ Cl=0.6, Cd= | 0.0055729
alpha (deg) | Cl | Cd | Cm | Cl/Cd
-20 | -1.3166 | 0.01884 | -0.1614 | -69.8832
-19.5 | -1.2947 | 0.01757 | -0.1587 | -73.6881
-19 | -1.2712 | 0.01644 | -0.1559 | -77.3236
-18.5 | -1.2448 | 0.01547 | -0.1531 | -80.4654
-18 | -1.2191 | 0.01453 | -0.1499 | -83.9023
-17.5 | -1.1947 | 0.01347 | -0.1463 | -88.6934
-17 | -1.1616 | 0.01288 | -0.1437 | -90.1863
-16.5 | -1.1332 | 0.01204 | -0.1402 | -94.1196
-16 | -1.1015 | 0.01144 | -0.137 | -96.285
-15.5 | -1.0708 | 0.01091 | -0.1332 | -98.1485
-15 | -1.0361 | 0.0105 | -0.1301 | -98.6762
-14.5 | -0.9931 | 0.01005 | -0.1287 | -98.8159
-14 | -0.9477 | 0.00962 | -0.1276 | -98.5135
-13.5 | -0.9014 | 0.00921 | -0.1266 | -97.8719
-13 | -0.8539 | 0.00884 | -0.1259 | -96.595
-12 | -0.756 | 0.00815 | -0.1247 | -92.7607
-11.5 | -0.7054 | 0.00779 | -0.1245 | -90.552
-11 | -0.6536 | 0.00749 | -0.1244 | -87.263
-10.5 | -0.6024 | 0.00712 | -0.1242 | -84.6067
-10 | -0.5515 | 0.0067 | -0.1239 | -82.3134
-9.5 | -0.4988 | 0.00642 | -0.124 | -77.6947
-9 | -0.4454 | 0.00618 | -0.1241 | -72.0712
-8.5 | -0.3914 | 0.00597 | -0.1243 | -65.5611
-8 | -0.3371 | 0.00576 | -0.1246 | -58.5243
-7.5 | -0.2819 | 0.00555 | -0.1251 | -50.7928
-7 | -0.2267 | 0.00531 | -0.1255 | -42.693
-6.5 | -0.1711 | 0.00509 | -0.126 | -33.6149
-6 | -0.1146 | 0.00492 | -0.1267 | -23.2927
-5.5 | -0.0585 | 0.00475 | -0.1273 | -12.3158
-5 | -0.0028 | 0.0046 | -0.1278 | -0.6087
-4.5 | 0.0535 | 0.00447 | -0.1284 | 11.9687
-4 | 0.1108 | 0.00432 | -0.1292 | 25.6481
-3.5 | 0.1673 | 0.00422 | -0.1299 | 39.6445
-3 | 0.2239 | 0.00412 | -0.1305 | 54.3447
-2.5 | 0.2799 | 0.00406 | -0.131 | 68.9409
-2 | 0.3348 | 0.00404 | -0.1313 | 82.8713
-1.5 | 0.3834 | 0.0042 | -0.1302 | 91.2857
-1 | 0.4284 | 0.00445 | -0.1283 | 96.2697
-0.5 | 0.4695 | 0.00479 | -0.1257 | 98.0167
0 | 0.5113 | 0.00509 | -0.1232 | 100.4519
0.5 | 0.5616 | 0.00516 | -0.1226 | 108.8372
1 | 0.5989 | 0.00557 | -0.1193 | 107.5224
1.5 | 0.6439 | 0.00569 | -0.1181 | 113.1634
2 | 0.6927 | 0.00577 | -0.1173 | 120.052
2.5 | 0.744 | 0.0058 | -0.1171 | 128.2759
3 | 0.7857 | 0.00615 | -0.1146 | 127.7561
3.5 | 0.8271 | 0.00656 | -0.1121 | 126.0823
4.5 | 0.9154 | 0.00725 | -0.1082 | 126.2621
5 | 0.9604 | 0.00757 | -0.1066 | 126.8692
5.5 | 1.0064 | 0.00787 | -0.1052 | 127.878
6 | 1.0518 | 0.00822 | -0.1036 | 127.9562
6.5 | 1.0949 | 0.00862 | -0.1017 | 127.0186
7 | 1.139 | 0.00904 | -0.1001 | 125.9956
7.5 | 1.1825 | 0.00945 | -0.0984 | 125.1323
8 | 1.2253 | 0.00992 | -0.0965 | 123.5181
8.5 | 1.2692 | 0.01037 | -0.095 | 122.3915
9 | 1.3099 | 0.01091 | -0.0929 | 120.0642
9.5 | 1.3524 | 0.01141 | -0.0912 | 118.5276
10 | 1.394 | 0.01196 | -0.0894 | 116.5552
10.5 | 1.433 | 0.0126 | -0.0872 | 113.7302
11 | 1.4734 | 0.01325 | -0.0854 | 111.2
11.5 | 1.5117 | 0.01393 | -0.0832 | 108.5212
12 | 1.5502 | 0.01466 | -0.0812 | 105.7435
13 | 1.6217 | 0.01642 | -0.0764 | 98.7637
13.5 | 1.657 | 0.01734 | -0.0741 | 95.5594
14 | 1.6896 | 0.01841 | -0.0715 | 91.7762
14.5 | 1.7209 | 0.0196 | -0.0689 | 87.801
15 | 1.7522 | 0.02082 | -0.0663 | 84.1595
15.5 | 1.782 | 0.02211 | -0.0637 | 80.597
16 | 1.8126 | 0.02343 | -0.0614 | 77.3624
16.5 | 1.8393 | 0.025 | -0.0586 | 73.572
17 | 1.8644 | 0.02671 | -0.0559 | 69.8016
17.5 | 1.89 | 0.02848 | -0.0534 | 66.3624
18 | 1.9086 | 0.0308 | -0.0503 | 61.9675
18.5 | 1.9254 | 0.03332 | -0.0473 | 57.7851
19 | 1.9429 | 0.03592 | -0.0447 | 54.0896

## 147. Re 20M Mach 0.10 (1)
BIGFOIL.COM POLAR EXPORT
NACA67-613
NACA67-613 |  |  |  | Cl Max: | 1.479 | at alpha= | 9.5 | deg
JavaFoil+Calcfoil stall+Eppler ext transition |  |  |  | L/D Max: | 173.732 | at alpha= | 6.5 | deg
Re: | 20000000 |  |  | Cd Min: | 0.0049 | at alpha= | -5.5 | deg
Mach: | 0.1 |  |  | Cl=0 at alpha= | -5.375 | deg
|  |  |  | @ Cl=0.1, Cd= | 0.0052775
|  |  |  | @ Cl=0.4, Cd= | 0.0062416
|  |  |  | @ Cl=0.6, Cd= | 0.0064513
alpha (deg) | Cl | Cd | Cm | Cl/Cd
-17 | -0.506 | 0.12386 | -0.051 | -4.089
-16.5 | -0.522 | 0.11526 | -0.054 | -4.53
-16 | -0.536 | 0.10648 | -0.056 | -5.033
-15.5 | -0.547 | 0.10053 | -0.058 | -5.441
-15 | -0.557 | 0.09162 | -0.062 | -6.08
-14.5 | -0.563 | 0.08573 | -0.064 | -6.564
-14 | -0.565 | 0.07839 | -0.068 | -7.203
-13.5 | -0.558 | 0.0731 | -0.07 | -7.636
-13 | -0.547 | 0.0678 | -0.072 | -8.064
-12.5 | -0.579 | 0.0278 | -0.097 | -20.815
-12 | -0.604 | 0.0099 | -0.11 | -60.958
-11.5 | -0.58 | 0.0088 | -0.112 | -65.946
-11 | -0.551 | 0.00815 | -0.114 | -67.606
-10.5 | -0.517 | 0.00759 | -0.115 | -68.171
-10 | -0.48 | 0.00724 | -0.117 | -66.225
-9.5 | -0.438 | 0.0069 | -0.118 | -63.538
-9 | -0.394 | 0.00657 | -0.119 | -59.863
-8.5 | -0.346 | 0.00635 | -0.121 | -54.423
-8 | -0.295 | 0.00611 | -0.122 | -48.36
-7.5 | -0.243 | 0.00583 | -0.123 | -41.644
-7 | -0.188 | 0.00561 | -0.125 | -33.476
-6.5 | -0.132 | 0.00554 | -0.126 | -23.741
-6 | -0.074 | 0.0056 | -0.127 | -13.161
-5.5 | -0.015 | 0.0049 | -0.128 | -3.02
-5 | 0.045 | 0.00492 | -0.13 | 9.145
-4.5 | 0.105 | 0.00531 | -0.131 | 19.835
-4 | 0.166 | 0.00547 | -0.132 | 30.341
-3.5 | 0.227 | 0.00553 | -0.133 | 41.037
-3 | 0.288 | 0.00574 | -0.134 | 50.211
-2.5 | 0.349 | 0.00611 | -0.136 | 57.205
-2 | 0.411 | 0.00627 | -0.137 | 65.596
-1.5 | 0.472 | 0.00617 | -0.138 | 76.51
-1 | 0.533 | 0.00627 | -0.139 | 85.033
-0.5 | 0.594 | 0.00643 | -0.14 | 92.349
0 | 0.656 | 0.00665 | -0.141 | 98.542
0.5 | 0.716 | 0.00681 | -0.142 | 105.253
1 | 0.776 | 0.00644 | -0.143 | 120.596
1.5 | 0.833 | 0.00664 | -0.144 | 125.432
2 | 0.892 | 0.00688 | -0.145 | 129.691
2.5 | 0.951 | 0.00704 | -0.146 | 135.066
3 | 1.009 | 0.00752 | -0.147 | 134.068
3.5 | 1.065 | 0.00776 | -0.148 | 137.234
4 | 1.119 | 0.00719 | -0.149 | 155.577
4.5 | 1.172 | 0.00743 | -0.15 | 157.831
5 | 1.223 | 0.00767 | -0.151 | 159.389
5.5 | 1.271 | 0.00801 | -0.152 | 158.713
6 | 1.316 | 0.00836 | -0.153 | 157.333
6.5 | 1.355 | 0.0078 | -0.154 | 173.732
7 | 1.389 | 0.0105 | -0.155 | 132.26
7.5 | 1.419 | 0.01093 | -0.155 | 129.824
8 | 1.443 | 0.01142 | -0.156 | 126.363
8.5 | 1.461 | 0.01191 | -0.157 | 122.706
9 | 1.473 | 0.01258 | -0.158 | 117.099
9.5 | 1.479 | 0.01306 | -0.158 | 113.283
10 | 1.478 | 0.01376 | -0.159 | 107.461
10.5 | 1.466 | 0.01443 | -0.16 | 101.568
11 | 1.443 | 0.01521 | -0.16 | 94.851
11.5 | 1.414 | 0.01602 | -0.161 | 88.264
12 | 1.378 | 0.01661 | -0.162 | 82.968
12.5 | 1.337 | 0.01768 | -0.162 | 75.613
13 | 1.291 | 0.01852 | -0.163 | 69.715
13.5 | 1.241 | 0.01965 | -0.163 | 63.147
14 | 1.188 | 0.02094 | -0.163 | 56.708
14.5 | 1.13 | 0.02292 | -0.163 | 49.324

## 148. Re 20M Mach 0.10 (2)
BIGFOIL.COM POLAR EXPORT
NACA67-613
NACA67-613 |  |  |  | Cl Max: | 1.9646 | at alpha= | 20 | deg
XFOIL ncrit=9 |  |  |  | L/D Max: | 127.326 | at alpha= | 3 | deg
Re: | 20000000 |  |  | Cd Min: | 0.04522 | at alpha= | 20 | deg
Mach: | 0.1 |  |  | Cl=0 at alpha= | -4.9734 | deg
|  |  |  | @ Cl=0.1, Cd= | 0.0043591
|  |  |  | @ Cl=0.4, Cd= | 0.0043088
|  |  |  | @ Cl=0.6, Cd= | 0.0055634
alpha (deg) | Cl | Cd | Cm | Cl/Cd
-20 | -1.3118 | 0.02065 | -0.1683 | -63.5254
-19.5 | -1.2912 | 0.01904 | -0.1658 | -67.8151
-19 | -1.2698 | 0.01762 | -0.1628 | -72.0658
-18.5 | -1.2457 | 0.01644 | -0.1597 | -75.7725
-18 | -1.2203 | 0.01539 | -0.1563 | -79.2917
-17.5 | -1.1943 | 0.01433 | -0.1527 | -83.3426
-17 | -1.1631 | 0.0136 | -0.1496 | -85.5221
-16.5 | -1.1352 | 0.01266 | -0.1458 | -89.6682
-16 | -1.1052 | 0.0119 | -0.1421 | -92.8739
-15.5 | -1.0732 | 0.01126 | -0.1384 | -95.3108
-15 | -1.0435 | 0.01079 | -0.134 | -96.7099
-14.5 | -1.0009 | 0.0103 | -0.1321 | -97.1748
-14 | -0.9555 | 0.00984 | -0.1307 | -97.1037
-13.5 | -0.9088 | 0.00941 | -0.1294 | -96.5781
-12 | -0.7622 | 0.00828 | -0.1269 | -92.0531
-11.5 | -0.7112 | 0.0079 | -0.1264 | -90.0253
-11 | -0.6587 | 0.0076 | -0.1262 | -86.6711
-10.5 | -0.6071 | 0.00721 | -0.1258 | -84.2025
-10 | -0.5557 | 0.00679 | -0.1254 | -81.8409
-9.5 | -0.5028 | 0.00647 | -0.1253 | -77.7125
-9 | -0.449 | 0.00622 | -0.1253 | -72.1865
-8.5 | -0.3946 | 0.006 | -0.1254 | -65.7667
-8 | -0.3398 | 0.00578 | -0.1256 | -58.7889
-7 | -0.2284 | 0.00534 | -0.1264 | -42.7715
-6.5 | -0.1724 | 0.00511 | -0.1269 | -33.7378
-6 | -0.1156 | 0.00493 | -0.1275 | -23.4483
-5.5 | -0.0591 | 0.00476 | -0.1281 | -12.416
-5 | -0.003 | 0.0046 | -0.1286 | -0.65217
-4.5 | 0.0535 | 0.00448 | -0.1291 | 11.942
-4 | 0.1112 | 0.00433 | -0.1299 | 25.6813
-3.5 | 0.1682 | 0.00423 | -0.1306 | 39.7636
-3 | 0.225 | 0.00413 | -0.1312 | 54.4794
-2.5 | 0.2815 | 0.00406 | -0.1318 | 69.335
-2 | 0.3367 | 0.00404 | -0.132 | 83.3416
-1 | 0.4309 | 0.00444 | -0.129 | 97.0495
-0.5 | 0.4722 | 0.00477 | -0.1264 | 98.9937
0.5 | 0.5635 | 0.00516 | -0.123 | 109.2054
1 | 0.6006 | 0.00557 | -0.1196 | 107.8276
1.5 | 0.6444 | 0.0057 | -0.118 | 113.0526
2 | 0.6908 | 0.00577 | -0.1166 | 119.7227
3 | 0.7856 | 0.00617 | -0.1142 | 127.3258
3.5 | 0.8276 | 0.00658 | -0.1117 | 125.7751
4 | 0.8699 | 0.00698 | -0.1093 | 124.6275
4.5 | 0.9164 | 0.00729 | -0.1078 | 125.7064
5 | 0.9611 | 0.00763 | -0.106 | 125.9633
5.5 | 1.008 | 0.00793 | -0.1047 | 127.1122
6 | 1.0525 | 0.0083 | -0.1029 | 126.8072
6.5 | 1.0968 | 0.0087 | -0.1011 | 126.069
7 | 1.1413 | 0.00913 | -0.0994 | 125.0055
7.5 | 1.1844 | 0.00957 | -0.0975 | 123.7618
8 | 1.2285 | 0.01003 | -0.0958 | 122.4826
8.5 | 1.2713 | 0.01052 | -0.0939 | 120.846
9 | 1.3132 | 0.01106 | -0.0919 | 118.7342
9.5 | 1.3567 | 0.01156 | -0.0902 | 117.3616
10 | 1.3967 | 0.01217 | -0.088 | 114.7658
10.5 | 1.4374 | 0.01282 | -0.086 | 112.1217
11 | 1.4775 | 0.01349 | -0.0839 | 109.5256
11.5 | 1.5166 | 0.0142 | -0.0817 | 106.8028
12 | 1.5553 | 0.01498 | -0.0795 | 103.8251
13 | 1.6279 | 0.01678 | -0.0746 | 97.0143
13.5 | 1.6612 | 0.01785 | -0.0718 | 93.0644
14 | 1.6949 | 0.01896 | -0.0692 | 89.3935
14.5 | 1.7259 | 0.02022 | -0.0663 | 85.3561
15 | 1.7583 | 0.02145 | -0.0637 | 81.972
15.5 | 1.7887 | 0.02281 | -0.0611 | 78.4174
16 | 1.8167 | 0.02435 | -0.0582 | 74.6078
16.5 | 1.8455 | 0.02593 | -0.0556 | 71.1724
17 | 1.8671 | 0.02801 | -0.0523 | 66.6583
17.5 | 1.8894 | 0.03013 | -0.0493 | 62.7083
18 | 1.907 | 0.0327 | -0.0461 | 58.318
18.5 | 1.9225 | 0.03553 | -0.0429 | 54.1092
19 | 1.9393 | 0.03839 | -0.0403 | 50.5158
19.5 | 1.9526 | 0.04166 | -0.0377 | 46.8699
20 | 1.9646 | 0.04522 | -0.0355 | 43.4454

## 149. Re 20M Mach 0.25 (1)
BIGFOIL.COM POLAR EXPORT
NACA67-613
NACA67-613 |  |  |  | Cl Max: | 1.446 | at alpha= | 8.5 | deg
JavaFoil+Calcfoil stall+Eppler ext transition |  |  |  | L/D Max: | 173.501 | at alpha= | 5.5 | deg
Re: | 20000000 |  |  | Cd Min: | 0.00504 | at alpha= | -4.5 | deg
Mach: | 0.25 |  |  | Cl=0 at alpha= | -5.377 | deg
|  |  |  | @ Cl=0.1, Cd= | 0.0051187
|  |  |  | @ Cl=0.4, Cd= | 0.0060669
|  |  |  | @ Cl=0.6, Cd= | 0.0065426
alpha (deg) | Cl | Cd | Cm | Cl/Cd
-16 | -0.311 | 0.12198 | -0.052 | -2.546
-15.5 | -0.354 | 0.11395 | -0.053 | -3.11
-15 | -0.394 | 0.10105 | -0.056 | -3.898
-14.5 | -0.427 | 0.09512 | -0.058 | -4.492
-14 | -0.451 | 0.09156 | -0.058 | -4.929
-13.5 | -0.465 | 0.08339 | -0.062 | -5.58
-13 | -0.47 | 0.07847 | -0.063 | -5.991
-12.5 | -0.47 | 0.07296 | -0.066 | -6.444
-12 | -0.466 | 0.06645 | -0.07 | -7.01
-11.5 | -0.456 | 0.06121 | -0.074 | -7.446
-11 | -0.516 | 0.01091 | -0.114 | -47.28
-10.5 | -0.499 | 0.00847 | -0.118 | -58.889
-10 | -0.47 | 0.00772 | -0.12 | -60.804
-9.5 | -0.434 | 0.00725 | -0.121 | -59.818
-9 | -0.393 | 0.0069 | -0.123 | -56.944
-8.5 | -0.347 | 0.00656 | -0.124 | -52.943
-8 | -0.298 | 0.0063 | -0.125 | -47.347
-7.5 | -0.246 | 0.006 | -0.127 | -41.009
-7 | -0.191 | 0.00575 | -0.128 | -33.269
-6.5 | -0.134 | 0.00564 | -0.129 | -23.803
-6 | -0.075 | 0.00552 | -0.131 | -13.656
-5.5 | -0.015 | 0.00564 | -0.132 | -2.686
-5 | 0.046 | 0.00565 | -0.133 | 8.153
-4.5 | 0.108 | 0.00504 | -0.134 | 21.441
-4 | 0.17 | 0.00527 | -0.136 | 32.34
-3.5 | 0.233 | 0.00562 | -0.137 | 41.487
-3 | 0.296 | 0.00575 | -0.138 | 51.447
-2.5 | 0.359 | 0.00599 | -0.139 | 59.842
-2 | 0.423 | 0.00611 | -0.14 | 69.21
-1.5 | 0.485 | 0.00615 | -0.142 | 78.846
-1 | 0.548 | 0.0064 | -0.143 | 85.593
-0.5 | 0.61 | 0.00657 | -0.144 | 92.855
0 | 0.674 | 0.00678 | -0.145 | 99.389
0.5 | 0.736 | 0.00636 | -0.146 | 115.668
1 | 0.798 | 0.00657 | -0.147 | 121.442
1.5 | 0.856 | 0.00682 | -0.148 | 125.474
2 | 0.916 | 0.00705 | -0.149 | 129.965
2.5 | 0.976 | 0.00717 | -0.15 | 136.187
3 | 1.035 | 0.00703 | -0.151 | 147.325
3.5 | 1.093 | 0.00723 | -0.152 | 151.086
4 | 1.148 | 0.00739 | -0.153 | 155.267
4.5 | 1.201 | 0.00766 | -0.154 | 156.801
5 | 1.251 | 0.00795 | -0.155 | 157.441
5.5 | 1.299 | 0.00749 | -0.156 | 173.501
6 | 1.341 | 0.01016 | -0.157 | 132.065
6.5 | 1.377 | 0.0106 | -0.158 | 129.908
7 | 1.406 | 0.01106 | -0.159 | 127.093
7.5 | 1.427 | 0.01159 | -0.159 | 123.145
8 | 1.441 | 0.01206 | -0.16 | 119.469
8.5 | 1.446 | 0.01277 | -0.161 | 113.255
9 | 1.441 | 0.01338 | -0.162 | 107.664
9.5 | 1.426 | 0.01413 | -0.162 | 100.948
10 | 1.401 | 0.01488 | -0.163 | 94.116
10.5 | 1.355 | 0.01588 | -0.164 | 85.371
11 | 1.294 | 0.0169 | -0.164 | 76.551
11.5 | 1.219 | 0.01812 | -0.165 | 67.293
12 | 1.133 | 0.01968 | -0.165 | 57.538
12.5 | 1.034 | 0.0219 | -0.165 | 47.221
13 | 0.804 | 0.06995 | -0.123 | 11.495
13.5 | 0.688 | 0.09474 | -0.095 | 7.267

## 150. Re 20M Mach 0.25 (2)
BIGFOIL.COM POLAR EXPORT
NACA67-613
NACA67-613 |  |  |  | Cl Max: | 1.9005 | at alpha= | 18.5 | deg
XFOIL ncrit=9 |  |  |  | L/D Max: | 124.631 | at alpha= | 2.5 | deg
Re: | 20000000 |  |  | Cd Min: | 0.07909 | at alpha= | -19 | deg
Mach: | 0.25 |  |  | Cl=0 at alpha= | -4.9623 | deg
|  |  |  | @ Cl=0.1, Cd= | 0.0043987
|  |  |  | @ Cl=0.4, Cd= | 0.0040583
|  |  |  | @ Cl=0.6, Cd= | 0.0053997
alpha (deg) | Cl | Cd | Cm | Cl/Cd
-19 | -0.9497 | 0.07909 | -0.1334 | -12.0078
-18.5 | -1.1493 | 0.04143 | -0.1663 | -27.7408
-17.5 | -1.1475 | 0.02215 | -0.19 | -51.8059
-17 | -1.1401 | 0.01953 | -0.1852 | -58.3769
-16.5 | -1.1263 | 0.01749 | -0.1796 | -64.3968
-16 | -1.1028 | 0.01604 | -0.1742 | -68.7531
-15.5 | -1.0792 | 0.01455 | -0.1685 | -74.1718
-15 | -1.0517 | 0.01332 | -0.1628 | -78.9565
-14.5 | -1.0207 | 0.01231 | -0.1572 | -82.9163
-14 | -0.989 | 0.01157 | -0.1514 | -85.4797
-13.5 | -0.9459 | 0.01094 | -0.1474 | -86.4625
-13 | -0.8974 | 0.01036 | -0.1445 | -86.6216
-12.5 | -0.849 | 0.00967 | -0.1417 | -87.7973
-11.5 | -0.7426 | 0.00867 | -0.1381 | -85.6517
-11 | -0.6872 | 0.00828 | -0.1368 | -82.9952
-10.5 | -0.6333 | 0.00777 | -0.1354 | -81.5058
-10 | -0.5796 | 0.00726 | -0.1341 | -79.8347
-9.5 | -0.5244 | 0.00686 | -0.1331 | -76.4431
-9 | -0.4685 | 0.00652 | -0.1323 | -71.8558
-8.5 | -0.4123 | 0.0062 | -0.1318 | -66.5
-7.5 | -0.2964 | 0.0057 | -0.1315 | -52
-7 | -0.2379 | 0.00548 | -0.1317 | -43.4124
-6.5 | -0.1797 | 0.00522 | -0.1318 | -34.4253
-6 | -0.1213 | 0.005 | -0.1321 | -24.26
-5.5 | -0.0624 | 0.00483 | -0.1325 | -12.9193
-5 | -0.0044 | 0.00466 | -0.1327 | -0.94421
-4.5 | 0.0539 | 0.00453 | -0.1331 | 11.8985
-4 | 0.1136 | 0.00436 | -0.1339 | 26.055
-3.5 | 0.1728 | 0.00425 | -0.1345 | 40.6588
-3 | 0.231 | 0.00415 | -0.135 | 55.6627
-2.5 | 0.2905 | 0.00405 | -0.1358 | 71.7284
-2 | 0.348 | 0.004 | -0.1362 | 87
-1.5 | 0.4015 | 0.00406 | -0.1356 | 98.8916
-0.5 | 0.488 | 0.00464 | -0.1303 | 105.1724
0.5 | 0.5741 | 0.00514 | -0.1251 | 111.6926
1 | 0.609 | 0.00549 | -0.1207 | 110.929
1.5 | 0.6393 | 0.00576 | -0.1156 | 110.9896
2 | 0.6894 | 0.00586 | -0.1148 | 117.6451
2.5 | 0.7428 | 0.00596 | -0.1147 | 124.6309
3.5 | 0.83 | 0.00675 | -0.1096 | 122.963
4 | 0.8726 | 0.00724 | -0.1069 | 120.5249
4.5 | 0.9194 | 0.0076 | -0.105 | 120.9737
5 | 0.9662 | 0.00797 | -0.1032 | 121.2296
5.5 | 1.0149 | 0.00831 | -0.1017 | 122.13
6 | 1.0604 | 0.00874 | -0.0995 | 121.3272
6.5 | 1.1068 | 0.00919 | -0.0976 | 120.4353
7 | 1.1518 | 0.00969 | -0.0954 | 118.8648
7.5 | 1.1969 | 0.01021 | -0.0932 | 117.2282
8 | 1.2435 | 0.01071 | -0.0913 | 116.1064
8.5 | 1.2864 | 0.01134 | -0.0887 | 113.4392
9 | 1.3318 | 0.01191 | -0.0865 | 111.822
9.5 | 1.3759 | 0.01255 | -0.0841 | 109.6335
10 | 1.4173 | 0.01333 | -0.0813 | 106.3241
10.5 | 1.4611 | 0.01405 | -0.0788 | 103.9929
11 | 1.5016 | 0.01491 | -0.0759 | 100.7109
11.5 | 1.542 | 0.01586 | -0.073 | 97.2257
12 | 1.5804 | 0.01689 | -0.0697 | 93.5702
13 | 1.6536 | 0.01934 | -0.0629 | 85.5016
13.5 | 1.6905 | 0.02063 | -0.0596 | 81.9438
14 | 1.7252 | 0.02208 | -0.0561 | 78.1341
14.5 | 1.7564 | 0.02381 | -0.0523 | 73.7673
15 | 1.7877 | 0.02563 | -0.0486 | 69.7503
15.5 | 1.8163 | 0.0277 | -0.0448 | 65.5704
16 | 1.8394 | 0.03025 | -0.0407 | 60.8066
16.5 | 1.8617 | 0.03297 | -0.0367 | 56.4665
17 | 1.8787 | 0.03627 | -0.0327 | 51.7976
17.5 | 1.8936 | 0.03992 | -0.0289 | 47.4349
18 | 1.8991 | 0.0446 | -0.0252 | 42.5807
18.5 | 1.9005 | 0.05003 | -0.0221 | 37.9872
19 | 1.8938 | 0.05663 | -0.0197 | 33.4416
19.5 | 1.8775 | 0.0649 | -0.0187 | 28.9291
20 | 1.8558 | 0.07449 | -0.0194 | 24.9134

## 151. Re 20M Mach 0.50 (1)
BIGFOIL.COM POLAR EXPORT
NACA67-613
NACA67-613 |  |  |  | Cl Max: | 1.392 | at alpha= | 6 | deg
JavaFoil+Calcfoil stall+Eppler ext transition |  |  |  | L/D Max: | 159.14 | at alpha= | 2 | deg
Re: | 20000000 |  |  | Cd Min: | 0.00578 | at alpha= | -5.5 | deg
Mach: | 0.5 |  |  | Cl=0 at alpha= | -5.375 | deg
|  |  |  | @ Cl=0.1, Cd= | 0.0059272
|  |  |  | @ Cl=0.4, Cd= | 0.0066663
|  |  |  | @ Cl=0.6, Cd= | 0.0064816
alpha (deg) | Cl | Cd | Cm | Cl/Cd
-20 | -0.807 | 0.16802 | -0.063 | -4.803
-19.5 | -0.779 | 0.16555 | -0.063 | -4.707
-19 | -0.752 | 0.15406 | -0.063 | -4.88
-18.5 | -0.725 | 0.14616 | -0.064 | -4.959
-18 | -0.698 | 0.13614 | -0.065 | -5.13
-17.5 | -0.67 | 0.13715 | -0.064 | -4.883
-17 | -0.642 | 0.12967 | -0.065 | -4.953
-16.5 | -0.615 | 0.12362 | -0.065 | -4.974
-16 | -0.589 | 0.10642 | -0.069 | -5.539
-15.5 | -0.561 | 0.10274 | -0.069 | -5.464
-15 | -0.535 | 0.09423 | -0.071 | -5.679
-14.5 | -0.509 | 0.08743 | -0.074 | -5.819
-14 | -0.477 | 0.09335 | -0.067 | -5.111
-13.5 | -0.45 | 0.0861 | -0.069 | -5.231
-13 | -0.424 | 0.07891 | -0.073 | -5.371
-12.5 | -0.399 | 0.07023 | -0.079 | -5.679
-12 | -0.38 | 0.05501 | -0.093 | -6.902
-11.5 | -0.405 | 0.01137 | -0.127 | -35.637
-11 | -0.311 | 0.0742 | -0.065 | -4.186
-10.5 | -0.284 | 0.06519 | -0.069 | -4.352
-10 | -0.257 | 0.05878 | -0.074 | -4.368
-9.5 | -0.23 | 0.05312 | -0.08 | -4.333
-9 | -0.242 | 0.00865 | -0.135 | -28.007
-8.5 | -0.173 | 0.05286 | -0.069 | -3.268
-8 | -0.146 | 0.04685 | -0.077 | -3.113
-7.5 | -0.228 | 0.00751 | -0.14 | -30.375
-7 | -0.194 | 0.00669 | -0.142 | -28.996
-6.5 | -0.141 | 0.00626 | -0.144 | -22.592
-6 | -0.081 | 0.00595 | -0.145 | -13.646
-5.5 | -0.017 | 0.00578 | -0.147 | -2.86
-5 | 0.051 | 0.00592 | -0.148 | 8.566
-4.5 | 0.119 | 0.00593 | -0.149 | 20.131
-4 | 0.189 | 0.00603 | -0.151 | 31.326
-3.5 | 0.259 | 0.0063 | -0.152 | 41.064
-3 | 0.329 | 0.00636 | -0.154 | 51.726
-2.5 | 0.399 | 0.00667 | -0.155 | 59.833
-2 | 0.471 | 0.0064 | -0.156 | 73.556
-1.5 | 0.541 | 0.00649 | -0.158 | 83.295
-1 | 0.611 | 0.00648 | -0.159 | 94.269
-0.5 | 0.681 | 0.00665 | -0.16 | 102.29
0 | 0.752 | 0.0059 | -0.161 | 127.525
0.5 | 0.821 | 0.00621 | -0.163 | 132.156
1 | 0.89 | 0.00644 | -0.164 | 138.233
1.5 | 0.954 | 0.00672 | -0.165 | 141.975
2 | 1.021 | 0.00641 | -0.166 | 159.14
2.5 | 1.086 | 0.00886 | -0.167 | 122.609
3 | 1.15 | 0.00927 | -0.168 | 123.961
3.5 | 1.21 | 0.0096 | -0.17 | 125.995
4 | 1.265 | 0.01003 | -0.171 | 126.168
4.5 | 1.316 | 0.01055 | -0.172 | 124.7
5 | 1.357 | 0.01123 | -0.173 | 120.928
5.5 | 1.388 | 0.01186 | -0.174 | 117.01
6 | 1.392 | 0.01259 | -0.175 | 110.538
6.5 | 1.338 | 0.01355 | -0.176 | 98.806
7 | 1.011 | 0.01528 | -0.176 | 66.137
7.5 | 0.864 | 0.01541 | -0.177 | 56.051
8 | 0.895 | 0.01677 | -0.178 | 53.378
8.5 | 0.928 | 0.01679 | -0.179 | 55.235
9 | 0.958 | 0.01827 | -0.18 | 52.422
9.5 | 0.812 | 0.06517 | -0.098 | 12.462
10 | 1.022 | 0.01889 | -0.181 | 54.105
10.5 | 1.052 | 0.02037 | -0.182 | 51.641
11 | 1.078 | 0.02291 | -0.182 | 47.067

## 152. Re 20M Mach 0.50 (2)
BIGFOIL.COM POLAR EXPORT
NACA67-613
NACA67-613 |  |  |  | Cl Max: | 1.4583 | at alpha= | 9.5 | deg
XFOIL ncrit=9 |  |  |  | L/D Max: | 132.133 | at alpha= | 0 | deg
Re: | 20000000 |  |  | Cd Min: | 0.21208 | at alpha= | -20 | deg
Mach: | 0.5 |  |  | Cl=0 at alpha= | -4.9022 | deg
|  |  |  | @ Cl=0.1, Cd= | 0.0046295
|  |  |  | @ Cl=0.4, Cd= | 0.0040209
|  |  |  | @ Cl=0.6, Cd= | 0.0051002
alpha (deg) | Cl | Cd | Cm | Cl/Cd
-20 | -0.3967 | 0.21208 | -0.0828 | -1.8705
-19.5 | -0.3746 | 0.20402 | -0.0885 | -1.8361
-19 | -0.3536 | 0.19653 | -0.0934 | -1.7992
-18.5 | -0.332 | 0.18815 | -0.0992 | -1.7645
-18 | -0.3177 | 0.17831 | -0.1047 | -1.7817
-17.5 | -0.293 | 0.17198 | -0.1095 | -1.7037
-17 | -0.2734 | 0.16377 | -0.1151 | -1.6694
-16 | -0.2439 | 0.1476 | -0.1239 | -1.6524
-15.5 | -0.2265 | 0.14026 | -0.1284 | -1.6149
-15 | -0.2037 | 0.13394 | -0.1327 | -1.5208
-14.5 | -0.2176 | 0.12167 | -0.1377 | -1.7884
-14 | -0.2032 | 0.11512 | -0.1409 | -1.7651
-13.5 | -0.1903 | 0.10848 | -0.1441 | -1.7542
-13 | -0.1769 | 0.10158 | -0.148 | -1.7415
-12.5 | -0.1901 | 0.09001 | -0.1551 | -2.112
-12 | -0.1855 | 0.078 | -0.168 | -2.3782
-11.5 | -0.1969 | 0.06606 | -0.1794 | -2.9806
-11 | -0.1895 | 0.05752 | -0.1876 | -3.2945
-10.5 | -0.1898 | 0.04497 | -0.2035 | -4.2206
-10 | -0.2284 | 0.03448 | -0.2102 | -6.6241
-9.5 | -0.2507 | 0.02916 | -0.2061 | -8.5974
-9 | -0.2829 | 0.02485 | -0.1958 | -11.3843
-8.5 | -0.3211 | 0.0191 | -0.1838 | -16.8115
-8 | -0.3542 | 0.0122 | -0.1716 | -29.0328
-7.5 | -0.3372 | 0.00767 | -0.1634 | -43.9635
-7 | -0.2804 | 0.00638 | -0.1589 | -43.9498
-6.5 | -0.2147 | 0.00584 | -0.1561 | -36.7637
-6 | -0.1476 | 0.00547 | -0.1542 | -26.9835
-5.5 | -0.0804 | 0.00518 | -0.1528 | -15.5212
-5 | -0.0132 | 0.00496 | -0.1519 | -2.6613
-4.5 | 0.0543 | 0.00477 | -0.1514 | 11.3836
-4 | 0.1226 | 0.00456 | -0.1515 | 26.886
-3.5 | 0.1908 | 0.00437 | -0.1518 | 43.6613
-3 | 0.2582 | 0.00425 | -0.1521 | 60.7529
-2.5 | 0.3237 | 0.00414 | -0.1523 | 78.1884
-2 | 0.3916 | 0.00403 | -0.1531 | 97.1712
-1.5 | 0.4563 | 0.00396 | -0.1532 | 115.2273
0 | 0.5946 | 0.0045 | -0.1418 | 132.1333
0.5 | 0.5964 | 0.00507 | -0.1284 | 117.6331
1 | 0.6345 | 0.00539 | -0.1232 | 117.718
1.5 | 0.6649 | 0.00598 | -0.1166 | 111.1873
2 | 0.6961 | 0.0066 | -0.1109 | 105.4697
2.5 | 0.7486 | 0.00692 | -0.1093 | 108.1792
3 | 0.7945 | 0.00753 | -0.1058 | 105.5113
3.5 | 0.8409 | 0.0082 | -0.1022 | 102.5488
4 | 0.8874 | 0.00892 | -0.0986 | 99.4843
4.5 | 0.9368 | 0.00959 | -0.0954 | 97.6851
5 | 0.9905 | 0.01017 | -0.0928 | 97.3943
5.5 | 1.0455 | 0.01073 | -0.0903 | 97.4371
6 | 1.0985 | 0.01141 | -0.0872 | 96.2752
6.5 | 1.1522 | 0.01213 | -0.084 | 94.9876
7 | 1.2027 | 0.01301 | -0.0801 | 92.4443
7.5 | 1.258 | 0.0138 | -0.0766 | 91.1594
8 | 1.3102 | 0.01478 | -0.0724 | 88.6468
8.5 | 1.3654 | 0.01575 | -0.0682 | 86.6921
9 | 1.4171 | 0.01696 | -0.0631 | 83.5554
9.5 | 1.4583 | 0.01887 | -0.0559 | 77.2814