## index
index | Re | Mach | Datasource
1 | 50000 | 0 | JavaFoil+Calcfoil stall+Eppler ext transition
2 | 50000 | 0 | XFOIL ncrit=9
3 | 50000 | 0.1 | JavaFoil+Calcfoil stall+Eppler ext transition
4 | 50000 | 0.1 | XFOIL ncrit=9
5 | 50000 | 0.25 | JavaFoil+Calcfoil stall+Eppler ext transition
6 | 50000 | 0.25 | XFOIL ncrit=9
7 | 50000 | 0.5 | JavaFoil+Calcfoil stall+Eppler ext transition
8 | 50000 | 0.5 | XFOIL ncrit=9
9 | 100000 | 0 | JavaFoil+Calcfoil stall+Eppler ext transition
10 | 100000 | 0 | XFOIL ncrit=9
11 | 100000 | 0.1 | JavaFoil+Calcfoil stall+Eppler ext transition
12 | 100000 | 0.1 | XFOIL ncrit=9
13 | 100000 | 0.25 | JavaFoil+Calcfoil stall+Eppler ext transition
14 | 100000 | 0.25 | XFOIL ncrit=9
15 | 100000 | 0.5 | JavaFoil+Calcfoil stall+Eppler ext transition
16 | 100000 | 0.5 | XFOIL ncrit=9
17 | 250000 | 0 | JavaFoil+Calcfoil stall+Eppler ext transition
18 | 250000 | 0 | XFOIL ncrit=9
19 | 250000 | 0.1 | JavaFoil+Calcfoil stall+Eppler ext transition
20 | 250000 | 0.1 | XFOIL ncrit=9
21 | 250000 | 0.25 | JavaFoil+Calcfoil stall+Eppler ext transition
22 | 250000 | 0.25 | XFOIL ncrit=9
23 | 250000 | 0.5 | JavaFoil+Calcfoil stall+Eppler ext transition
24 | 250000 | 0.5 | XFOIL ncrit=9
25 | 500000 | 0 | JavaFoil+Calcfoil stall+Eppler ext transition
26 | 500000 | 0 | XFOIL ncrit=9
27 | 500000 | 0.1 | JavaFoil+Calcfoil stall+Eppler ext transition
28 | 500000 | 0.1 | XFOIL ncrit=9
29 | 500000 | 0.25 | JavaFoil+Calcfoil stall+Eppler ext transition
30 | 500000 | 0.25 | XFOIL ncrit=9
31 | 500000 | 0.5 | JavaFoil+Calcfoil stall+Eppler ext transition
32 | 500000 | 0.5 | XFOIL ncrit=9
33 | 750000 | 0 | JavaFoil+Calcfoil stall+Eppler ext transition
34 | 750000 | 0 | XFOIL ncrit=9
35 | 750000 | 0.1 | JavaFoil+Calcfoil stall+Eppler ext transition
36 | 750000 | 0.1 | XFOIL ncrit=9
37 | 750000 | 0.25 | JavaFoil+Calcfoil stall+Eppler ext transition
38 | 750000 | 0.25 | XFOIL ncrit=9
39 | 750000 | 0.5 | JavaFoil+Calcfoil stall+Eppler ext transition
40 | 750000 | 0.5 | XFOIL ncrit=9
41 | 1000000 | 0 | JavaFoil+Calcfoil stall+Eppler ext transition
42 | 1000000 | 0 | XFOIL ncrit=9
43 | 1000000 | 0.1 | JavaFoil+Calcfoil stall+Eppler ext transition
44 | 1000000 | 0.1 | XFOIL ncrit=9
45 | 1000000 | 0.25 | JavaFoil+Calcfoil stall+Eppler ext transition
46 | 1000000 | 0.25 | XFOIL ncrit=9
47 | 1000000 | 0.5 | JavaFoil+Calcfoil stall+Eppler ext transition
48 | 1000000 | 0.5 | XFOIL ncrit=9
49 | 2000000 | 0 | JavaFoil+Calcfoil stall+Eppler ext transition
50 | 2000000 | 0 | XFOIL ncrit=9
51 | 2000000 | 0.1 | JavaFoil+Calcfoil stall+Eppler ext transition
52 | 2000000 | 0.1 | XFOIL ncrit=9
53 | 2000000 | 0.25 | JavaFoil+Calcfoil stall+Eppler ext transition
54 | 2000000 | 0.25 | XFOIL ncrit=9
55 | 2000000 | 0.5 | JavaFoil+Calcfoil stall+Eppler ext transition
56 | 2000000 | 0.5 | XFOIL ncrit=9
57 | 3000000 | 0 | JavaFoil+Calcfoil stall+Eppler ext transition
58 | 3000000 | 0 | XFOIL ncrit=9
59 | 3000000 | 0.1 | JavaFoil+Calcfoil stall+Eppler ext transition
60 | 3000000 | 0.1 | XFOIL ncrit=9
61 | 3000000 | 0.25 | JavaFoil+Calcfoil stall+Eppler ext transition
62 | 3000000 | 0.25 | XFOIL ncrit=9
63 | 3000000 | 0.5 | JavaFoil+Calcfoil stall+Eppler ext transition
64 | 4000000 | 0 | JavaFoil+Calcfoil stall+Eppler ext transition
65 | 4000000 | 0 | XFOIL ncrit=9
66 | 4000000 | 0.1 | JavaFoil+Calcfoil stall+Eppler ext transition
67 | 4000000 | 0.1 | XFOIL ncrit=9
68 | 4000000 | 0.25 | JavaFoil+Calcfoil stall+Eppler ext transition
69 | 4000000 | 0.25 | XFOIL ncrit=9
70 | 4000000 | 0.5 | JavaFoil+Calcfoil stall+Eppler ext transition
71 | 4000000 | 0.5 | XFOIL ncrit=9
72 | 5000000 | 0 | JavaFoil+Calcfoil stall+Eppler ext transition
73 | 5000000 | 0 | XFOIL ncrit=9
74 | 5000000 | 0.1 | JavaFoil+Calcfoil stall+Eppler ext transition
75 | 5000000 | 0.1 | XFOIL ncrit=9
76 | 5000000 | 0.25 | JavaFoil+Calcfoil stall+Eppler ext transition
77 | 5000000 | 0.25 | XFOIL ncrit=9
78 | 5000000 | 0.5 | JavaFoil+Calcfoil stall+Eppler ext transition
79 | 5000000 | 0.5 | XFOIL ncrit=9
80 | 6000000 | 0 | JavaFoil+Calcfoil stall+Eppler ext transition
81 | 6000000 | 0 | XFOIL ncrit=9
82 | 6000000 | 0.1 | JavaFoil+Calcfoil stall+Eppler ext transition
83 | 6000000 | 0.1 | XFOIL ncrit=9
84 | 6000000 | 0.25 | JavaFoil+Calcfoil stall+Eppler ext transition
85 | 6000000 | 0.25 | XFOIL ncrit=9
86 | 6000000 | 0.5 | JavaFoil+Calcfoil stall+Eppler ext transition
87 | 6000000 | 0.5 | XFOIL ncrit=9
88 | 7000000 | 0 | JavaFoil+Calcfoil stall+Eppler ext transition
89 | 7000000 | 0 | XFOIL ncrit=9
90 | 7000000 | 0.1 | JavaFoil+Calcfoil stall+Eppler ext transition
91 | 7000000 | 0.1 | XFOIL ncrit=9
92 | 7000000 | 0.25 | JavaFoil+Calcfoil stall+Eppler ext transition
93 | 7000000 | 0.25 | XFOIL ncrit=9
94 | 7000000 | 0.5 | JavaFoil+Calcfoil stall+Eppler ext transition
95 | 7000000 | 0.5 | XFOIL ncrit=9
96 | 8000000 | 0 | JavaFoil+Calcfoil stall+Eppler ext transition
97 | 8000000 | 0 | XFOIL ncrit=9
98 | 8000000 | 0.1 | JavaFoil+Calcfoil stall+Eppler ext transition
99 | 8000000 | 0.1 | XFOIL ncrit=9
100 | 8000000 | 0.25 | JavaFoil+Calcfoil stall+Eppler ext transition
101 | 8000000 | 0.25 | XFOIL ncrit=9
102 | 8000000 | 0.5 | JavaFoil+Calcfoil stall+Eppler ext transition
103 | 8000000 | 0.5 | XFOIL ncrit=9
104 | 10000000 | 0 | JavaFoil+Calcfoil stall+Eppler ext transition
105 | 10000000 | 0 | XFOIL ncrit=9
106 | 10000000 | 0.1 | JavaFoil+Calcfoil stall+Eppler ext transition
107 | 10000000 | 0.1 | XFOIL ncrit=9
108 | 10000000 | 0.25 | JavaFoil+Calcfoil stall+Eppler ext transition
109 | 10000000 | 0.25 | XFOIL ncrit=9
110 | 10000000 | 0.5 | JavaFoil+Calcfoil stall+Eppler ext transition
111 | 10000000 | 0.5 | XFOIL ncrit=9
112 | 12000000 | 0 | JavaFoil+Calcfoil stall+Eppler ext transition
113 | 12000000 | 0 | XFOIL ncrit=9
114 | 12000000 | 0.1 | JavaFoil+Calcfoil stall+Eppler ext transition
115 | 12000000 | 0.1 | XFOIL ncrit=9
116 | 12000000 | 0.25 | JavaFoil+Calcfoil stall+Eppler ext transition
117 | 12000000 | 0.25 | XFOIL ncrit=9
118 | 12000000 | 0.5 | JavaFoil+Calcfoil stall+Eppler ext transition
119 | 12000000 | 0.5 | XFOIL ncrit=9
120 | 14000000 | 0 | JavaFoil+Calcfoil stall+Eppler ext transition
121 | 14000000 | 0 | XFOIL ncrit=9
122 | 14000000 | 0.1 | JavaFoil+Calcfoil stall+Eppler ext transition
123 | 14000000 | 0.1 | XFOIL ncrit=9
124 | 14000000 | 0.25 | JavaFoil+Calcfoil stall+Eppler ext transition
125 | 14000000 | 0.25 | XFOIL ncrit=9
126 | 14000000 | 0.5 | JavaFoil+Calcfoil stall+Eppler ext transition
127 | 14000000 | 0.5 | XFOIL ncrit=9
128 | 16000000 | 0 | JavaFoil+Calcfoil stall+Eppler ext transition
129 | 16000000 | 0 | XFOIL ncrit=9
130 | 16000000 | 0.1 | JavaFoil+Calcfoil stall+Eppler ext transition
131 | 16000000 | 0.1 | XFOIL ncrit=9
132 | 16000000 | 0.25 | JavaFoil+Calcfoil stall+Eppler ext transition
133 | 16000000 | 0.25 | XFOIL ncrit=9
134 | 16000000 | 0.5 | JavaFoil+Calcfoil stall+Eppler ext transition
135 | 16000000 | 0.5 | XFOIL ncrit=9
136 | 18000000 | 0 | JavaFoil+Calcfoil stall+Eppler ext transition
137 | 18000000 | 0 | XFOIL ncrit=9
138 | 18000000 | 0.1 | JavaFoil+Calcfoil stall+Eppler ext transition
139 | 18000000 | 0.1 | XFOIL ncrit=9
140 | 18000000 | 0.25 | JavaFoil+Calcfoil stall+Eppler ext transition
141 | 18000000 | 0.25 | XFOIL ncrit=9
142 | 18000000 | 0.5 | JavaFoil+Calcfoil stall+Eppler ext transition
143 | 18000000 | 0.5 | XFOIL ncrit=9
144 | 20000000 | 0 | JavaFoil+Calcfoil stall+Eppler ext transition
145 | 20000000 | 0 | XFOIL ncrit=9
146 | 20000000 | 0.1 | JavaFoil+Calcfoil stall+Eppler ext transition
147 | 20000000 | 0.1 | XFOIL ncrit=9
148 | 20000000 | 0.25 | JavaFoil+Calcfoil stall+Eppler ext transition
149 | 20000000 | 0.25 | XFOIL ncrit=9
150 | 20000000 | 0.5 | JavaFoil+Calcfoil stall+Eppler ext transition
151 | 20000000 | 0.5 | XFOIL ncrit=9

## 1. Re 50k Mach 0.00 (1)
BIGFOIL.COM POLAR EXPORT
NACA63A115
NACA63A115 |  |  |  | Cl Max: | 1.062 | at alpha= | 13.5 | deg
JavaFoil+Calcfoil stall+Eppler ext transition |  |  |  | L/D Max: | 34.009 | at alpha= | 7.5 | deg
Re: | 50000 |  |  | Cd Min: | 0.01721 | at alpha= | -0.5 | deg
Mach: | 0 |  |  | Cl=0 at alpha= | -0.80833 | deg
|  |  |  | @ Cl=0.1, Cd= | 0.018003
|  |  |  | @ Cl=0.4, Cd= | 0.019042
|  |  |  | @ Cl=0.6, Cd= | 0.021033
alpha (deg) | Cl | Cd | Cm | Cl/Cd
-20 | -0.836 | 0.3145 | 0.003 | -2.658
-19.5 | -0.857 | 0.29 | 0.003 | -2.957
-19 | -0.878 | 0.27936 | 0.003 | -3.143
-18.5 | -0.898 | 0.25678 | 0.003 | -3.496
-18 | -0.916 | 0.23754 | 0.002 | -3.855
-17.5 | -0.932 | 0.2259 | 0.002 | -4.126
-17 | -0.947 | 0.21804 | 0.002 | -4.342
-16.5 | -0.956 | 0.19744 | 0.002 | -4.842
-16 | -0.962 | 0.18497 | 0.002 | -5.201
-15.5 | -0.966 | 0.17336 | 0.001 | -5.57
-15 | -0.967 | 0.16365 | 0.001 | -5.907
-14.5 | -0.965 | 0.15204 | 0.001 | -6.347
-14 | -0.96 | 0.14085 | 0.001 | -6.818
-13.5 | -0.953 | 0.12957 | 0 | -7.352
-13 | -0.942 | 0.12344 | 0 | -7.63
-12.5 | -0.928 | 0.11434 | 0 | -8.115
-12 | -0.911 | 0.1058 | -0.001 | -8.608
-11.5 | -0.891 | 0.09749 | -0.001 | -9.137
-11 | -0.868 | 0.09145 | -0.001 | -9.487
-10.5 | -0.841 | 0.08622 | -0.001 | -9.759
-10 | -0.813 | 0.0802 | -0.002 | -10.133
-9.5 | -0.781 | 0.07463 | -0.002 | -10.464
-9 | -0.747 | 0.06932 | -0.002 | -10.774
-8.5 | -0.71 | 0.06494 | -0.003 | -10.941
-8 | -0.672 | 0.06087 | -0.003 | -11.043
-7.5 | -0.632 | 0.05702 | -0.004 | -11.092
-7 | -0.592 | 0.05301 | -0.005 | -11.174
-6.5 | -0.661 | 0.02366 | -0.009 | -27.946
-6 | -0.61 | 0.02282 | -0.01 | -26.727
-5.5 | -0.556 | 0.02208 | -0.011 | -25.168
-5 | -0.482 | 0.02162 | -0.011 | -22.283
-4.5 | -0.426 | 0.02095 | -0.012 | -20.343
-4 | -0.371 | 0.02027 | -0.013 | -18.303
-3.5 | -0.315 | 0.01963 | -0.014 | -16.049
-3 | -0.259 | 0.0191 | -0.015 | -13.559
-2.5 | -0.202 | 0.01864 | -0.016 | -10.828
-2 | -0.143 | 0.01737 | -0.016 | -8.219
-1.5 | -0.083 | 0.01832 | -0.017 | -4.534
-1 | -0.023 | 0.0182 | -0.018 | -1.261
-0.5 | 0.037 | 0.01721 | -0.019 | 2.177
0 | 0.098 | 0.018 | -0.02 | 5.423
0.5 | 0.157 | 0.01809 | -0.02 | 8.705
1 | 0.217 | 0.01817 | -0.021 | 11.959
1.5 | 0.277 | 0.01836 | -0.022 | 15.067
2 | 0.336 | 0.01866 | -0.022 | 17.985
2.5 | 0.393 | 0.01899 | -0.023 | 20.715
3 | 0.451 | 0.01942 | -0.024 | 23.215
3.5 | 0.507 | 0.01993 | -0.024 | 25.463
4 | 0.564 | 0.02054 | -0.025 | 27.434
4.5 | 0.618 | 0.02128 | -0.026 | 29.045
5 | 0.671 | 0.02208 | -0.026 | 30.401
5.5 | 0.724 | 0.02294 | -0.027 | 31.566
6 | 0.777 | 0.02382 | -0.028 | 32.626
6.5 | 0.847 | 0.02541 | -0.029 | 33.347
7 | 0.895 | 0.02647 | -0.03 | 33.82
7.5 | 0.94 | 0.02765 | -0.03 | 34.009
8 | 0.827 | 0.05927 | -0.016 | 13.947
8.5 | 0.86 | 0.06441 | -0.014 | 13.356
9 | 0.895 | 0.06841 | -0.014 | 13.084
9.5 | 0.927 | 0.07394 | -0.014 | 12.54
10 | 0.957 | 0.07944 | -0.013 | 12.049
10.5 | 0.985 | 0.08518 | -0.014 | 11.56
11 | 1.008 | 0.09197 | -0.014 | 10.96
11.5 | 1.026 | 0.0989 | -0.014 | 10.376
12 | 1.041 | 0.10536 | -0.014 | 9.88
12.5 | 1.052 | 0.1122 | -0.014 | 9.374
13 | 1.059 | 0.12313 | -0.014 | 8.598
13.5 | 1.062 | 0.12988 | -0.014 | 8.176
14 | 1.062 | 0.14048 | -0.014 | 7.557
14.5 | 1.058 | 0.14912 | -0.015 | 7.093
15 | 1.051 | 0.16006 | -0.015 | 6.564
15.5 | 1.041 | 0.17625 | -0.015 | 5.904
16 | 1.027 | 0.18248 | -0.015 | 5.631
16.5 | 1.012 | 0.1991 | -0.015 | 5.083
17 | 0.994 | 0.20827 | -0.015 | 4.775
17.5 | 0.975 | 0.22145 | -0.016 | 4.402
18 | 0.954 | 0.23933 | -0.016 | 3.985
18.5 | 0.931 | 0.26809 | -0.016 | 3.474

## 2. Re 50k Mach 0.00 (2)
BIGFOIL.COM POLAR EXPORT
NACA63A115
NACA63A115 |  |  |  | Cl Max: | 0.9979 | at alpha= | 11 | deg
XFOIL ncrit=9 |  |  |  | L/D Max: | 28.6024 | at alpha= | 8 | deg
Re: | 50000 |  |  | Cd Min: | 0.18743 | at alpha= | 16 | deg
Mach: | 0 |  |  | Cl=0 at alpha= | -0.10454 | deg
|  |  |  | @ Cl=0.1, Cd= | 0.038774
|  |  |  | @ Cl=0.4, Cd= | 0.049445
|  |  |  | @ Cl=0.6, Cd= | 0.047184
alpha (deg) | Cl | Cd | Cm | Cl/Cd
-14 | -0.5076 | 0.16208 | -0.0114 | -3.1318
-13.5 | -0.4911 | 0.1542 | -0.0122 | -3.1848
-13 | -0.4836 | 0.14786 | -0.0132 | -3.2707
-12.5 | -0.478 | 0.14112 | -0.0141 | -3.3872
-11.5 | -0.5622 | 0.09905 | -0.0399 | -5.6759
-11 | -0.7709 | 0.07234 | -0.0535 | -10.6566
-10.5 | -0.8116 | 0.06565 | -0.0471 | -12.3625
-10 | -0.845 | 0.05921 | -0.0395 | -14.2712
-9.5 | -0.8655 | 0.05334 | -0.0315 | -16.2261
-9 | -0.8672 | 0.04777 | -0.0246 | -18.1537
-8.5 | -0.8493 | 0.04328 | -0.0195 | -19.6234
-8 | -0.8295 | 0.03897 | -0.0142 | -21.2856
-7.5 | -0.8018 | 0.03535 | -0.0097 | -22.6818
-7 | -0.769 | 0.03209 | -0.0059 | -23.9639
-6.5 | -0.7482 | 0.029 | -0.0001 | -25.8
-6 | -0.7571 | 0.02627 | 0.0109 | -28.8199
-5.5 | -0.7629 | 0.02747 | 0.0255 | -27.7721
-5 | -0.7375 | 0.03036 | 0.0361 | -24.2918
-4.5 | -0.6877 | 0.0338 | 0.0439 | -20.3462
-4 | -0.6462 | 0.03553 | 0.0505 | -18.1874
-3.5 | -0.557 | 0.03779 | 0.049 | -14.7393
-3 | -0.4587 | 0.03857 | 0.042 | -11.8927
-2.5 | -0.3997 | 0.03828 | 0.0389 | -10.4415
-2 | -0.329 | 0.03808 | 0.0328 | -8.6397
-1.5 | -0.2746 | 0.03775 | 0.0285 | -7.2742
-1 | -0.2161 | 0.03769 | 0.0229 | -5.7336
-0.5 | -0.1063 | 0.03808 | 0.0071 | -2.7915
0 | 0.0281 | 0.03856 | -0.0134 | 0.72873
0.5 | 0.1089 | 0.0388 | -0.0242 | 2.8067
1 | 0.1531 | 0.03913 | -0.0278 | 3.9126
1.5 | 0.1759 | 0.03954 | -0.0274 | 4.4487
2 | 0.1962 | 0.0401 | -0.0262 | 4.8928
2.5 | 0.2116 | 0.04076 | -0.0238 | 5.1914
3 | 0.2173 | 0.04149 | -0.0194 | 5.2374
3.5 | 0.217 | 0.04247 | -0.0135 | 5.1095
4 | 0.2452 | 0.04411 | -0.0118 | 5.5588
4.5 | 0.2914 | 0.046 | -0.0122 | 6.3348
5 | 0.3481 | 0.0478 | -0.0135 | 7.2824
5.5 | 0.3989 | 0.0494 | -0.0133 | 8.0749
6 | 0.4362 | 0.05091 | -0.011 | 8.5681
6.5 | 0.5236 | 0.05028 | -0.0118 | 10.4137
7 | 0.6307 | 0.04594 | -0.0106 | 13.7288
7.5 | 0.8442 | 0.02981 | -0.0117 | 28.3194
8 | 0.8432 | 0.02948 | 0.0017 | 28.6024
8.5 | 0.8508 | 0.03295 | 0.0097 | 25.8209
9 | 0.9023 | 0.03741 | 0.0105 | 24.1192
9.5 | 0.9524 | 0.04228 | 0.0112 | 22.526
10 | 0.9827 | 0.04752 | 0.0143 | 20.6797
10.5 | 0.9911 | 0.05266 | 0.0198 | 18.8207
11 | 0.9979 | 0.05942 | 0.0243 | 16.794
11.5 | 0.9623 | 0.06546 | 0.0324 | 14.7006
12 | 0.9169 | 0.07262 | 0.0381 | 12.626
12.5 | 0.8772 | 0.08182 | 0.0394 | 10.7211
13 | 0.7284 | 0.10559 | 0.027 | 6.8984
14 | 0.5674 | 0.15983 | -0.0107 | 3.55
14.5 | 0.5784 | 0.16683 | -0.0124 | 3.467
15 | 0.5864 | 0.17361 | -0.0147 | 3.3777
15.5 | 0.5986 | 0.18039 | -0.0168 | 3.3184
16 | 0.6127 | 0.18743 | -0.019 | 3.269

## 3. Re 50k Mach 0.10 (1)
BIGFOIL.COM POLAR EXPORT
NACA63A115
NACA63A115 |  |  |  | Cl Max: | 1.051 | at alpha= | 13.5 | deg
JavaFoil+Calcfoil stall+Eppler ext transition |  |  |  | L/D Max: | 33.834 | at alpha= | 7.5 | deg
Re: | 50000 |  |  | Cd Min: | 0.01741 | at alpha= | -2 | deg
Mach: | 0.1 |  |  | Cl=0 at alpha= | -0.81147 | deg
|  |  |  | @ Cl=0.1, Cd= | 0.01812
|  |  |  | @ Cl=0.4, Cd= | 0.019107
|  |  |  | @ Cl=0.6, Cd= | 0.021125
alpha (deg) | Cl | Cd | Cm | Cl/Cd
-19.5 | -0.808 | 0.30472 | 0.003 | -2.651
-19 | -0.832 | 0.28617 | 0.003 | -2.908
-18.5 | -0.856 | 0.27452 | 0.003 | -3.117
-18 | -0.877 | 0.25416 | 0.003 | -3.452
-17.5 | -0.898 | 0.23333 | 0.002 | -3.847
-17 | -0.916 | 0.22046 | 0.002 | -4.155
-16.5 | -0.929 | 0.21155 | 0.002 | -4.391
-16 | -0.938 | 0.19 | 0.002 | -4.938
-15.5 | -0.945 | 0.17688 | 0.001 | -5.343
-15 | -0.949 | 0.165 | 0.001 | -5.753
-14.5 | -0.95 | 0.15492 | 0.001 | -6.134
-14 | -0.948 | 0.14286 | 0.001 | -6.637
-13.5 | -0.943 | 0.13379 | 0 | -7.049
-13 | -0.934 | 0.1249 | 0 | -7.481
-12.5 | -0.922 | 0.11532 | 0 | -7.998
-12 | -0.907 | 0.1088 | -0.001 | -8.337
-11.5 | -0.888 | 0.09936 | -0.001 | -8.941
-11 | -0.867 | 0.09355 | -0.001 | -9.263
-10.5 | -0.841 | 0.08626 | -0.001 | -9.753
-10 | -0.813 | 0.08016 | -0.002 | -10.145
-9.5 | -0.782 | 0.07496 | -0.002 | -10.437
-9 | -0.749 | 0.06967 | -0.002 | -10.746
-8.5 | -0.713 | 0.06557 | -0.003 | -10.868
-8 | -0.675 | 0.06112 | -0.003 | -11.036
-7.5 | -0.635 | 0.05729 | -0.004 | -11.081
-7 | -0.594 | 0.05331 | -0.005 | -11.15
-6.5 | -0.663 | 0.02384 | -0.009 | -27.819
-6 | -0.612 | 0.02295 | -0.01 | -26.686
-5.5 | -0.558 | 0.02223 | -0.011 | -25.113
-5 | -0.484 | 0.02176 | -0.011 | -22.239
-4.5 | -0.428 | 0.02105 | -0.012 | -20.336
-4 | -0.373 | 0.02034 | -0.013 | -18.317
-3.5 | -0.316 | 0.01979 | -0.014 | -15.984
-3 | -0.26 | 0.0192 | -0.015 | -13.53
-2.5 | -0.203 | 0.01871 | -0.016 | -10.831
-2 | -0.143 | 0.01741 | -0.016 | -8.234
-1.5 | -0.083 | 0.01837 | -0.017 | -4.541
-1 | -0.023 | 0.01825 | -0.018 | -1.263
-0.5 | 0.038 | 0.01819 | -0.019 | 2.07
0 | 0.098 | 0.01812 | -0.02 | 5.412
0.5 | 0.158 | 0.01813 | -0.02 | 8.725
1 | 0.218 | 0.01828 | -0.021 | 11.938
1.5 | 0.278 | 0.01841 | -0.022 | 15.094
2 | 0.337 | 0.01872 | -0.023 | 18.002
2.5 | 0.395 | 0.01907 | -0.023 | 20.726
3 | 0.453 | 0.0195 | -0.024 | 23.222
3.5 | 0.51 | 0.02001 | -0.025 | 25.484
4 | 0.566 | 0.02064 | -0.025 | 27.415
4.5 | 0.62 | 0.02141 | -0.026 | 28.985
5 | 0.674 | 0.02221 | -0.026 | 30.352
5.5 | 0.727 | 0.02309 | -0.027 | 31.496
6 | 0.78 | 0.02397 | -0.028 | 32.554
6.5 | 0.851 | 0.02559 | -0.029 | 33.241
7 | 0.899 | 0.02668 | -0.03 | 33.676
7.5 | 0.943 | 0.02788 | -0.03 | 33.834
8 | 0.829 | 0.05965 | -0.016 | 13.897
8.5 | 0.863 | 0.06472 | -0.014 | 13.333
9 | 0.897 | 0.06876 | -0.014 | 13.049
9.5 | 0.929 | 0.07404 | -0.014 | 12.547
10 | 0.958 | 0.07972 | -0.013 | 12.02
10.5 | 0.985 | 0.0855 | -0.014 | 11.52
11 | 1.007 | 0.09226 | -0.014 | 10.914
11.5 | 1.024 | 0.09908 | -0.014 | 10.332
12 | 1.037 | 0.10588 | -0.014 | 9.791
12.5 | 1.045 | 0.11557 | -0.014 | 9.046
13 | 1.05 | 0.12398 | -0.014 | 8.469
13.5 | 1.051 | 0.13509 | -0.014 | 7.776
14 | 1.047 | 0.14211 | -0.014 | 7.368
14.5 | 1.04 | 0.15658 | -0.015 | 6.643
15 | 1.03 | 0.16859 | -0.015 | 6.107
15.5 | 1.016 | 0.1799 | -0.015 | 5.646
16 | 0.999 | 0.19051 | -0.015 | 5.243
16.5 | 0.98 | 0.20126 | -0.015 | 4.868
17 | 0.958 | 0.21514 | -0.015 | 4.453
17.5 | 0.934 | 0.23039 | -0.015 | 4.056
18 | 0.909 | 0.25289 | -0.016 | 3.596
18.5 | 0.883 | 0.27504 | -0.016 | 3.21

## 4. Re 50k Mach 0.10 (2)
BIGFOIL.COM POLAR EXPORT
NACA63A115
NACA63A115 |  |  |  | Cl Max: | 0.9909 | at alpha= | 11 | deg
XFOIL ncrit=9 |  |  |  | L/D Max: | 28.5044 | at alpha= | 7.5 | deg
Re: | 50000 |  |  | Cd Min: | 0.18808 | at alpha= | 16 | deg
Mach: | 0.1 |  |  | Cl=0 at alpha= | -0.094203 | deg
|  |  |  | @ Cl=0.1, Cd= | 0.038998
|  |  |  | @ Cl=0.4, Cd= | 0.050116
|  |  |  | @ Cl=0.6, Cd= | 0.048118
alpha (deg) | Cl | Cd | Cm | Cl/Cd
-14 | -0.508 | 0.16279 | -0.0115 | -3.1206
-13 | -0.4825 | 0.14836 | -0.0134 | -3.2522
-12.5 | -0.4765 | 0.1416 | -0.0142 | -3.3651
-12 | -0.5434 | 0.11538 | -0.0339 | -4.7097
-11.5 | -0.6162 | 0.09022 | -0.0489 | -6.83
-11 | -0.7637 | 0.07341 | -0.0545 | -10.4032
-10.5 | -0.8033 | 0.06661 | -0.0485 | -12.0598
-10 | -0.8379 | 0.0601 | -0.0411 | -13.9418
-9.5 | -0.8605 | 0.05418 | -0.0331 | -15.8822
-9 | -0.8636 | 0.04852 | -0.0262 | -17.7988
-8.5 | -0.848 | 0.04398 | -0.0208 | -19.2815
-8 | -0.8316 | 0.03958 | -0.0151 | -21.0106
-7.5 | -0.8044 | 0.03588 | -0.0105 | -22.4192
-7 | -0.7713 | 0.03255 | -0.0066 | -23.6959
-6.5 | -0.7497 | 0.0295 | -0.0009 | -25.4136
-6 | -0.7548 | 0.02663 | 0.0093 | -28.344
-5.5 | -0.7649 | 0.02724 | 0.0241 | -28.08
-5 | -0.733 | 0.03078 | 0.0348 | -23.8142
-4.5 | -0.6869 | 0.03405 | 0.0431 | -20.1733
-4 | -0.6309 | 0.03647 | 0.0484 | -17.2991
-3.5 | -0.5387 | 0.03856 | 0.0462 | -13.9704
-3 | -0.4919 | 0.03828 | 0.0466 | -12.8501
-2.5 | -0.4004 | 0.03854 | 0.0388 | -10.3892
-2 | -0.3321 | 0.03829 | 0.0331 | -8.6733
-1.5 | -0.2836 | 0.0379 | 0.0299 | -7.4828
-1 | -0.2171 | 0.03789 | 0.0229 | -5.7297
-0.5 | -0.1064 | 0.03831 | 0.0071 | -2.7773
0 | 0.0247 | 0.03875 | -0.0128 | 0.63742
0.5 | 0.1158 | 0.03905 | -0.0254 | 2.9654
1 | 0.1541 | 0.03934 | -0.0279 | 3.9171
1.5 | 0.18 | 0.03979 | -0.028 | 4.5237
2 | 0.2046 | 0.04038 | -0.0274 | 5.0669
2.5 | 0.2256 | 0.04113 | -0.0259 | 5.485
3 | 0.2115 | 0.04165 | -0.0184 | 5.078
3.5 | 0.2154 | 0.04265 | -0.0132 | 5.0504
4 | 0.2499 | 0.04432 | -0.0123 | 5.6385
4.5 | 0.287 | 0.04619 | -0.0114 | 6.2135
5 | 0.342 | 0.04805 | -0.0125 | 7.1176
5.5 | 0.3896 | 0.04975 | -0.012 | 7.8312
6 | 0.4317 | 0.05123 | -0.0102 | 8.4267
6.5 | 0.5108 | 0.05103 | -0.0104 | 10.0098
7 | 0.5976 | 0.0483 | -0.0082 | 12.3727
7.5 | 0.8443 | 0.02962 | -0.01 | 28.5044
8 | 0.8396 | 0.02991 | 0.0035 | 28.0709
8.5 | 0.8498 | 0.03346 | 0.011 | 25.3975
9 | 0.9013 | 0.03794 | 0.0119 | 23.7559
9.5 | 0.9504 | 0.04291 | 0.0127 | 22.1487
10 | 0.9793 | 0.04829 | 0.016 | 20.2796
10.5 | 0.9809 | 0.05349 | 0.0222 | 18.338
11 | 0.9909 | 0.0604 | 0.026 | 16.4056
11.5 | 0.9529 | 0.06647 | 0.0341 | 14.3358
12 | 0.9074 | 0.07392 | 0.039 | 12.2754
13.5 | 0.5622 | 0.15338 | -0.0088 | 3.6654
14 | 0.5665 | 0.16031 | -0.0108 | 3.5338
14.5 | 0.5776 | 0.16731 | -0.0125 | 3.4523
15 | 0.586 | 0.17413 | -0.0148 | 3.3653
15.5 | 0.5985 | 0.18094 | -0.0169 | 3.3077
16 | 0.6135 | 0.18808 | -0.0191 | 3.2619

## 5. Re 50k Mach 0.25 (1)
BIGFOIL.COM POLAR EXPORT
NACA63A115
NACA63A115 |  |  |  | Cl Max: | 0.997 | at alpha= | 11.5 | deg
JavaFoil+Calcfoil stall+Eppler ext transition |  |  |  | L/D Max: | 32.952 | at alpha= | 7 | deg
Re: | 50000 |  |  | Cd Min: | 0.01766 | at alpha= | 0 | deg
Mach: | 0.25 |  |  | Cl=0 at alpha= | -0.80952 | deg
|  |  |  | @ Cl=0.1, Cd= | 0.017673
|  |  |  | @ Cl=0.4, Cd= | 0.019498
|  |  |  | @ Cl=0.6, Cd= | 0.02157
alpha (deg) | Cl | Cd | Cm | Cl/Cd
-17.5 | -0.584 | 0.34602 | 0.002 | -1.689
-17 | -0.64 | 0.30341 | 0.002 | -2.109
-16.5 | -0.686 | 0.28497 | 0.002 | -2.408
-16 | -0.727 | 0.25688 | 0.002 | -2.829
-15.5 | -0.763 | 0.22719 | 0.001 | -3.358
-15 | -0.794 | 0.21132 | 0.001 | -3.758
-14.5 | -0.821 | 0.17925 | 0.001 | -4.578
-14 | -0.842 | 0.17351 | 0.001 | -4.851
-13.5 | -0.857 | 0.15396 | 0 | -5.568
-13 | -0.867 | 0.14106 | 0 | -6.148
-12.5 | -0.872 | 0.12609 | 0 | -6.912
-12 | -0.87 | 0.11759 | -0.001 | -7.4
-11.5 | -0.863 | 0.10748 | -0.001 | -8.033
-11 | -0.851 | 0.10041 | -0.001 | -8.478
-10.5 | -0.834 | 0.09196 | -0.001 | -9.069
-10 | -0.812 | 0.08453 | -0.002 | -9.609
-9.5 | -0.786 | 0.07755 | -0.002 | -10.139
-9 | -0.756 | 0.07305 | -0.003 | -10.354
-8.5 | -0.723 | 0.06705 | -0.003 | -10.779
-8 | -0.686 | 0.0629 | -0.003 | -10.91
-7.5 | -0.647 | 0.05853 | -0.004 | -11.059
-7 | -0.606 | 0.05456 | -0.004 | -11.114
-6.5 | -0.673 | 0.02484 | -0.01 | -27.098
-6 | -0.625 | 0.02372 | -0.011 | -26.349
-5.5 | -0.571 | 0.02283 | -0.011 | -25.014
-5 | -0.495 | 0.02244 | -0.012 | -22.074
-4.5 | -0.438 | 0.02171 | -0.012 | -20.183
-4 | -0.381 | 0.02103 | -0.013 | -18.106
-3.5 | -0.324 | 0.02032 | -0.014 | -15.922
-3 | -0.265 | 0.01978 | -0.015 | -13.397
-2.5 | -0.207 | 0.01825 | -0.016 | -11.322
-2 | -0.147 | 0.0189 | -0.017 | -7.765
-1.5 | -0.086 | 0.01867 | -0.017 | -4.581
-1 | -0.024 | 0.01853 | -0.018 | -1.276
-0.5 | 0.039 | 0.01846 | -0.019 | 2.092
0 | 0.101 | 0.01766 | -0.02 | 5.701
0.5 | 0.162 | 0.01845 | -0.021 | 8.8
1 | 0.224 | 0.01856 | -0.022 | 12.063
1.5 | 0.285 | 0.01881 | -0.022 | 15.144
2 | 0.345 | 0.01914 | -0.023 | 18.027
2.5 | 0.405 | 0.01953 | -0.024 | 20.714
3 | 0.464 | 0.02 | -0.024 | 23.176
3.5 | 0.522 | 0.02058 | -0.025 | 25.357
4 | 0.579 | 0.02123 | -0.026 | 27.276
4.5 | 0.634 | 0.02212 | -0.026 | 28.671
5 | 0.689 | 0.023 | -0.027 | 29.958
5.5 | 0.744 | 0.02389 | -0.028 | 31.124
6 | 0.818 | 0.02537 | -0.029 | 32.224
6.5 | 0.868 | 0.02658 | -0.03 | 32.64
7 | 0.915 | 0.02778 | -0.03 | 32.952
7.5 | 0.808 | 0.05693 | -0.017 | 14.193
8 | 0.842 | 0.06141 | -0.015 | 13.709
8.5 | 0.875 | 0.06631 | -0.014 | 13.202
9 | 0.907 | 0.07138 | -0.014 | 12.704
9.5 | 0.935 | 0.07668 | -0.014 | 12.191
10 | 0.959 | 0.08331 | -0.014 | 11.511
10.5 | 0.979 | 0.09085 | -0.014 | 10.777
11 | 0.992 | 0.09962 | -0.014 | 9.958
11.5 | 0.997 | 0.11057 | -0.014 | 9.015
12 | 0.995 | 0.11896 | -0.014 | 8.367
12.5 | 0.987 | 0.1282 | -0.014 | 7.697
13 | 0.972 | 0.14177 | -0.014 | 6.854
13.5 | 0.949 | 0.1537 | -0.014 | 6.177
14 | 0.92 | 0.17099 | -0.015 | 5.383
14.5 | 0.885 | 0.18442 | -0.015 | 4.799
15 | 0.844 | 0.20832 | -0.015 | 4.049
15.5 | 0.796 | 0.22925 | -0.015 | 3.474
16 | 0.744 | 0.25013 | -0.015 | 2.976
16.5 | 0.688 | 0.28955 | -0.015 | 2.376

## 6. Re 50k Mach 0.25 (2)
BIGFOIL.COM POLAR EXPORT
NACA63A115
NACA63A115 |  |  |  | Cl Max: | 0.956 | at alpha= | 10 | deg
XFOIL ncrit=9 |  |  |  | L/D Max: | 27.3943 | at alpha= | 7.5 | deg
Re: | 50000 |  |  | Cd Min: | 0.17699 | at alpha= | 15 | deg
Mach: | 0.25 |  |  | Cl=0 at alpha= | -0.063745 | deg
|  |  |  | @ Cl=0.1, Cd= | 0.040212
|  |  |  | @ Cl=0.4, Cd= | 0.050908
|  |  |  | @ Cl=0.6, Cd= | 0.17699
alpha (deg) | Cl | Cd | Cm | Cl/Cd
-13 | -0.4775 | 0.15106 | -0.0143 | -3.161
-12.5 | -0.4693 | 0.14416 | -0.0151 | -3.2554
-11 | -0.6088 | 0.08526 | -0.0521 | -7.1405
-10.5 | -0.6576 | 0.07284 | -0.0562 | -9.028
-10 | -0.7381 | 0.06343 | -0.0539 | -11.6364
-9.5 | -0.7892 | 0.05767 | -0.0454 | -13.6848
-9 | -0.815 | 0.0524 | -0.0373 | -15.5534
-8.5 | -0.8328 | 0.04765 | -0.0285 | -17.4774
-8 | -0.8386 | 0.04306 | -0.02 | -19.4752
-7.5 | -0.825 | 0.0392 | -0.0136 | -21.0459
-7 | -0.7913 | 0.03534 | -0.0097 | -22.3911
-6.5 | -0.7643 | 0.03216 | -0.0045 | -23.7655
-6 | -0.751 | 0.02912 | 0.0027 | -25.7898
-5.5 | -0.7631 | 0.02709 | 0.0152 | -28.1691
-5 | -0.7548 | 0.02959 | 0.0295 | -25.5086
-4.5 | -0.7139 | 0.03339 | 0.0399 | -21.3807
-4 | -0.6738 | 0.03577 | 0.0484 | -18.837
-3.5 | -0.5578 | 0.03956 | 0.0462 | -14.1001
-3 | -0.5186 | 0.03926 | 0.0486 | -13.2094
-2.5 | -0.434 | 0.03947 | 0.0426 | -10.9957
-2 | -0.3626 | 0.03931 | 0.037 | -9.2241
-1.5 | -0.3039 | 0.03901 | 0.0325 | -7.7903
-1 | -0.2459 | 0.03889 | 0.0273 | -6.323
-0.5 | -0.1095 | 0.03953 | 0.0072 | -2.77
0 | 0.016 | 0.03998 | -0.0112 | 0.4002
0.5 | 0.1354 | 0.04031 | -0.0286 | 3.359
1 | 0.1821 | 0.04066 | -0.0323 | 4.4786
1.5 | 0.205 | 0.04118 | -0.0317 | 4.9781
2 | 0.2171 | 0.04173 | -0.0289 | 5.2025
2.5 | 0.225 | 0.04239 | -0.0252 | 5.3079
3 | 0.2329 | 0.04309 | -0.021 | 5.405
3.5 | 0.2436 | 0.04407 | -0.0167 | 5.5276
4 | 0.2501 | 0.04543 | -0.0116 | 5.5052
4.5 | 0.3017 | 0.0473 | -0.0123 | 6.3784
5 | 0.3458 | 0.04913 | -0.0117 | 7.0385
5.5 | 0.3971 | 0.05078 | -0.0111 | 7.82
6 | 0.433 | 0.05237 | -0.0084 | 8.2681
6.5 | 0.4996 | 0.05262 | -0.007 | 9.4945
7 | 0.6437 | 0.04568 | -0.0055 | 14.0915
7.5 | 0.8295 | 0.03028 | 0.0001 | 27.3943
8 | 0.8261 | 0.03231 | 0.0116 | 25.5679
8.5 | 0.8575 | 0.03633 | 0.016 | 23.6031
9 | 0.9146 | 0.04137 | 0.0164 | 22.1078
9.5 | 0.9356 | 0.04643 | 0.021 | 20.1508
10 | 0.956 | 0.05237 | 0.0248 | 18.2547
10.5 | 0.9214 | 0.05773 | 0.0338 | 15.9605
11 | 0.8801 | 0.06458 | 0.0395 | 13.6281
11.5 | 0.8248 | 0.07381 | 0.0408 | 11.1746
12 | 0.7656 | 0.08658 | 0.0371 | 8.8427
13 | 0.6015 | 0.13482 | 0.0069 | 4.4615
14 | 0.5624 | 0.1629 | -0.0109 | 3.4524
14.5 | 0.5743 | 0.16993 | -0.0128 | 3.3796
15 | 0.5855 | 0.17699 | -0.0152 | 3.3081

## 7. Re 50k Mach 0.50 (1)
BIGFOIL.COM POLAR EXPORT
NACA63A115
NACA63A115 |  |  |  | Cl Max: | 1.152 | at alpha= | 20 | deg
JavaFoil+Calcfoil stall+Eppler ext transition |  |  |  | L/D Max: | 29.486 | at alpha= | 5.5 | deg
Re: | 50000 |  |  | Cd Min: | 0.01981 | at alpha= | -0.5 | deg
Mach: | 0.5 |  |  | Cl=0 at alpha= | -0.81159 | deg
|  |  |  | @ Cl=0.1, Cd= | 0.019851
|  |  |  | @ Cl=0.4, Cd= | 0.020826
|  |  |  | @ Cl=0.6, Cd= | 0.023648
alpha (deg) | Cl | Cd | Cm | Cl/Cd
-20 | -1.068 | 0.4785 | 0.006 | -2.233
-19.5 | -1.042 | 0.46608 | 0.006 | -2.235
-19 | -1.012 | 0.44379 | 0.005 | -2.28
-18.5 | -0.985 | 0.42837 | 0.005 | -2.299
-18 | -0.958 | 0.4289 | 0.004 | -2.234
-17.5 | -0.931 | 0.41101 | 0.004 | -2.266
-17 | -0.904 | 0.41163 | 0.004 | -2.197
-16.5 | -0.875 | 0.37898 | 0.003 | -2.308
-16 | -0.848 | 0.36306 | 0.003 | -2.335
-15.5 | -0.82 | 0.35329 | 0.002 | -2.322
-15 | -0.793 | 0.34342 | 0.002 | -2.31
-14.5 | -0.764 | 0.33807 | 0.001 | -2.26
-14 | -0.736 | 0.34127 | 0.001 | -2.158
-13.5 | -0.709 | 0.33029 | 0 | -2.147
-13 | -0.682 | 0.32656 | 0 | -2.088
-12.5 | -0.653 | 0.30003 | 0 | -2.176
-12 | -0.625 | 0.28169 | -0.001 | -2.22
-11.5 | -0.598 | 0.27848 | -0.001 | -2.147
-11 | -0.569 | 0.24743 | -0.001 | -2.301
-10.5 | -0.542 | 0.22784 | -0.002 | -2.377
-10 | -0.514 | 0.21043 | -0.002 | -2.443
-9.5 | -0.486 | 0.37061 | -0.002 | -1.312
-9 | -0.458 | 0.15761 | -0.002 | -2.907
-8.5 | -0.619 | 0.10047 | -0.003 | -6.159
-8 | -0.676 | 0.07747 | -0.003 | -8.721
-7.5 | -0.672 | 0.06782 | -0.004 | -9.903
-7 | -0.647 | 0.06145 | -0.004 | -10.521
-6.5 | -0.61 | 0.05599 | -0.005 | -10.901
-6 | -0.569 | 0.05142 | -0.006 | -11.064
-5.5 | -0.618 | 0.02657 | -0.012 | -23.241
-5 | -0.56 | 0.02516 | -0.013 | -22.271
-4.5 | -0.483 | 0.02375 | -0.014 | -20.319
-4 | -0.419 | 0.02372 | -0.014 | -17.684
-3.5 | -0.356 | 0.02294 | -0.015 | -15.502
-3 | -0.291 | 0.02215 | -0.016 | -13.153
-2.5 | -0.226 | 0.02152 | -0.017 | -10.5
-2 | -0.16 | 0.021 | -0.018 | -7.617
-1.5 | -0.093 | 0.02055 | -0.019 | -4.541
-1 | -0.026 | 0.02019 | -0.02 | -1.282
-0.5 | 0.043 | 0.01981 | -0.021 | 2.155
0 | 0.112 | 0.01986 | -0.022 | 5.62
0.5 | 0.18 | 0.02006 | -0.023 | 8.949
1 | 0.247 | 0.02033 | -0.024 | 12.152
1.5 | 0.314 | 0.02071 | -0.024 | 15.166
2 | 0.381 | 0.02049 | -0.025 | 18.572
2.5 | 0.445 | 0.02162 | -0.026 | 20.607
3 | 0.509 | 0.02236 | -0.027 | 22.782
3.5 | 0.573 | 0.0232 | -0.027 | 24.7
4 | 0.635 | 0.02423 | -0.028 | 26.203
4.5 | 0.697 | 0.02526 | -0.029 | 27.594
5 | 0.756 | 0.02647 | -0.03 | 28.58
5.5 | 0.834 | 0.0283 | -0.031 | 29.486
6 | 0.884 | 0.03007 | -0.032 | 29.415
6.5 | 0.786 | 0.05491 | -0.018 | 14.321
7 | 0.816 | 0.05978 | -0.015 | 13.645
7.5 | 0.835 | 0.0663 | -0.014 | 12.602
8 | 0.835 | 0.07651 | -0.014 | 10.91
8.5 | 0.78 | 0.09448 | -0.013 | 8.256
9 | 0.547 | 0.15292 | -0.014 | 3.579
9.5 | 0.575 | 0.19694 | -0.014 | 2.918
10 | 0.603 | 0.22286 | -0.016 | 2.705
10.5 | 0.63 | 0.23621 | -0.016 | 2.668
11 | 0.658 | 0.24727 | -0.017 | 2.66
11.5 | 0.686 | 0.25586 | -0.019 | 2.682
12 | 0.713 | 0.28321 | -0.019 | 2.519
12.5 | 0.741 | 0.29478 | -0.02 | 2.513
13 | 0.769 | 0.32507 | -0.022 | 2.367
13.5 | 0.797 | 0.32869 | -0.022 | 2.423
14 | 0.824 | 0.32085 | -0.023 | 2.567
14.5 | 0.851 | 0.32654 | -0.024 | 2.607
15 | 0.88 | 0.37781 | -0.025 | 2.329
15.5 | 0.907 | 0.37131 | -0.026 | 2.442
16 | 0.934 | 0.38905 | -0.026 | 2.4
16.5 | 0.963 | 0.37918 | -0.028 | 2.54
17 | 0.99 | 0.40097 | -0.028 | 2.469
17.5 | 1.017 | 0.41027 | -0.029 | 2.478
18 | 1.043 | 0.40169 | -0.029 | 2.598
18.5 | 1.071 | 0.42865 | -0.03 | 2.499
19 | 1.1 | 0.45666 | -0.031 | 2.408
19.5 | 1.126 | 0.45648 | -0.032 | 2.467
20 | 1.152 | 0.48967 | -0.032 | 2.353

## 8. Re 50k Mach 0.50 (2)
BIGFOIL.COM POLAR EXPORT
NACA63A115
NACA63A115 |  |  |  | Cl Max: | 0.8031 | at alpha= | 20 | deg
XFOIL ncrit=9 |  |  |  | L/D Max: | 18.3839 | at alpha= | 7.5 | deg
Re: | 50000 |  |  | Cd Min: | 0.26867 | at alpha= | 20 | deg
Mach: | 0.5 |  |  | Cl=0 at alpha= | 0.12622 | deg
|  |  |  | @ Cl=0.1, Cd= | 0.045649
|  |  |  | @ Cl=0.4, Cd= | 0.056952
|  |  |  | @ Cl=0.6, Cd= | 0.18887
alpha (deg) | Cl | Cd | Cm | Cl/Cd
-11 | -0.4586 | 0.11656 | -0.0392 | -3.9345
-10.5 | -0.4602 | 0.10702 | -0.0421 | -4.3001
-10 | -0.474 | 0.09649 | -0.046 | -4.9124
-9.5 | -0.5037 | 0.08433 | -0.0514 | -5.973
-9 | -0.547 | 0.07208 | -0.0566 | -7.5888
-8.5 | -0.6072 | 0.06152 | -0.0587 | -9.87
-8 | -0.6668 | 0.05448 | -0.0543 | -12.2394
-7.5 | -0.7282 | 0.0504 | -0.0432 | -14.4484
-7 | -0.7663 | 0.04663 | -0.0323 | -16.4336
-6.5 | -0.7887 | 0.04293 | -0.0221 | -18.3718
-6 | -0.7893 | 0.03924 | -0.0136 | -20.1147
-5.5 | -0.7782 | 0.03587 | -0.0057 | -21.695
-5 | -0.776 | 0.03295 | 0.0039 | -23.5508
-4.5 | -0.7802 | 0.03169 | 0.0172 | -24.6198
-4 | -0.7392 | 0.03679 | 0.0334 | -20.0924
-3.5 | -0.6464 | 0.04282 | 0.0428 | -15.0957
-3 | -0.5554 | 0.04514 | 0.0446 | -12.3039
-2.5 | -0.4856 | 0.04518 | 0.0437 | -10.7481
-2 | -0.433 | 0.04463 | 0.0431 | -9.702
-1.5 | -0.3148 | 0.04474 | 0.0293 | -7.0362
-1 | -0.2137 | 0.04469 | 0.0176 | -4.7818
-0.5 | -0.1222 | 0.04474 | 0.0074 | -2.7313
0 | -0.0258 | 0.04498 | -0.0039 | -0.57359
0.5 | 0.0764 | 0.0455 | -0.0164 | 1.6791
1 | 0.1748 | 0.04612 | -0.0287 | 3.7901
1.5 | 0.2532 | 0.0469 | -0.0376 | 5.3987
2 | 0.2725 | 0.04771 | -0.0353 | 5.7116
2.5 | 0.2944 | 0.04861 | -0.033 | 6.0564
3 | 0.2846 | 0.04943 | -0.0258 | 5.7576
3.5 | 0.291 | 0.05025 | -0.0205 | 5.791
4 | 0.2846 | 0.05102 | -0.0129 | 5.5782
4.5 | 0.315 | 0.05242 | -0.0096 | 6.0092
5 | 0.3424 | 0.05419 | -0.0058 | 6.3185
5.5 | 0.3752 | 0.0561 | -0.0024 | 6.6881
6 | 0.4235 | 0.05776 | 0.0004 | 7.3321
6.5 | 0.4988 | 0.05761 | 0.0039 | 8.6582
7 | 0.5564 | 0.05648 | 0.0106 | 9.8513
7.5 | 0.7451 | 0.04053 | 0.0277 | 18.3839
8 | 0.7759 | 0.04315 | 0.0352 | 17.9815
8.5 | 0.7794 | 0.04863 | 0.0403 | 16.0271
9 | 0.7583 | 0.05591 | 0.0435 | 13.5629
9.5 | 0.6995 | 0.06712 | 0.0416 | 10.4216
10 | 0.6359 | 0.08209 | 0.0346 | 7.7464
10.5 | 0.5924 | 0.09724 | 0.0266 | 6.0921
11 | 0.5928 | 0.10664 | 0.0245 | 5.5589
11.5 | 0.5748 | 0.11906 | 0.0185 | 4.8278
12 | 0.5655 | 0.13014 | 0.0133 | 4.3453
12.5 | 0.5733 | 0.14039 | 0.0097 | 4.0836
13.5 | 0.5596 | 0.16806 | -0.0083 | 3.3298
14 | 0.5616 | 0.17423 | -0.0119 | 3.2233
14.5 | 0.5815 | 0.18246 | -0.0145 | 3.187
15 | 0.6115 | 0.19285 | -0.0167 | 3.1709
15.5 | 0.629 | 0.20015 | -0.0197 | 3.1426
16 | 0.6382 | 0.20536 | -0.0237 | 3.1077
16.5 | 0.6549 | 0.21274 | -0.0276 | 3.0784
17 | 0.6854 | 0.22397 | -0.0301 | 3.0602
17.5 | 0.7048 | 0.23103 | -0.0338 | 3.0507
18 | 0.7156 | 0.23582 | -0.0392 | 3.0345
18.5 | 0.7485 | 0.24894 | -0.0415 | 3.0067
19 | 0.7584 | 0.25182 | -0.0475 | 3.0117
19.5 | 0.7806 | 0.26073 | -0.0517 | 2.9939
20 | 0.8031 | 0.26867 | -0.056 | 2.9892

## 9. Re 100k Mach 0.00 (1)
BIGFOIL.COM POLAR EXPORT
NACA63A115
NACA63A115 |  |  |  | Cl Max: | 1.062 | at alpha= | 13.5 | deg
JavaFoil+Calcfoil stall+Eppler ext transition |  |  |  | L/D Max: | 47.099 | at alpha= | 6 | deg
Re: | 100000 |  |  | Cd Min: | 0.01315 | at alpha= | -1 | deg
Mach: | 0 |  |  | Cl=0 at alpha= | -0.81147 | deg
|  |  |  | @ Cl=0.1, Cd= | 0.013182
|  |  |  | @ Cl=0.4, Cd= | 0.01406
|  |  |  | @ Cl=0.6, Cd= | 0.015101
alpha (deg) | Cl | Cd | Cm | Cl/Cd
-20 | -0.836 | 0.26314 | 0.003 | -3.177
-19.5 | -0.858 | 0.24457 | 0.003 | -3.506
-19 | -0.878 | 0.23318 | 0.003 | -3.766
-18.5 | -0.898 | 0.21697 | 0.003 | -4.137
-18 | -0.916 | 0.20891 | 0.003 | -4.383
-17.5 | -0.932 | 0.19707 | 0.002 | -4.731
-17 | -0.947 | 0.18521 | 0.002 | -5.112
-16.5 | -0.956 | 0.17414 | 0.002 | -5.491
-16 | -0.962 | 0.16197 | 0.002 | -5.941
-15.5 | -0.966 | 0.15087 | 0.001 | -6.402
-15 | -0.967 | 0.14034 | 0.001 | -6.889
-14.5 | -0.965 | 0.13291 | 0.001 | -7.261
-14 | -0.96 | 0.12529 | 0.001 | -7.666
-13.5 | -0.953 | 0.115 | 0 | -8.284
-13 | -0.942 | 0.10934 | 0 | -8.615
-12.5 | -0.928 | 0.10207 | 0 | -9.092
-12 | -0.911 | 0.09493 | -0.001 | -9.597
-11.5 | -0.891 | 0.08809 | -0.001 | -10.117
-11 | -0.868 | 0.0823 | -0.001 | -10.547
-10.5 | -0.842 | 0.07751 | -0.001 | -10.861
-10 | -0.813 | 0.07214 | -0.002 | -11.27
-9.5 | -0.781 | 0.06779 | -0.002 | -11.526
-9 | -0.747 | 0.06353 | -0.003 | -11.763
-8.5 | -0.712 | 0.0593 | -0.003 | -12.003
-8 | -0.675 | 0.05519 | -0.004 | -12.231
-7.5 | -0.764 | 0.0213 | -0.008 | -35.893
-7 | -0.718 | 0.02036 | -0.009 | -35.257
-6.5 | -0.667 | 0.01955 | -0.01 | -34.106
-6 | -0.614 | 0.01875 | -0.01 | -32.729
-5.5 | -0.559 | 0.01797 | -0.011 | -31.088
-5 | -0.5 | 0.01504 | -0.012 | -33.245
-4.5 | -0.442 | 0.01463 | -0.013 | -30.227
-4 | -0.384 | 0.0143 | -0.013 | -26.877
-3.5 | -0.328 | 0.0138 | -0.014 | -23.764
-3 | -0.267 | 0.01354 | -0.015 | -19.743
-2.5 | -0.207 | 0.01337 | -0.016 | -15.444
-2 | -0.146 | 0.01327 | -0.017 | -10.969
-1.5 | -0.084 | 0.01322 | -0.018 | -6.388
-1 | -0.023 | 0.01315 | -0.018 | -1.77
-0.5 | 0.038 | 0.01316 | -0.019 | 2.881
0 | 0.099 | 0.01318 | -0.02 | 7.526
0.5 | 0.16 | 0.01327 | -0.021 | 12.075
1 | 0.221 | 0.01334 | -0.021 | 16.592
1.5 | 0.282 | 0.01351 | -0.022 | 20.897
2 | 0.343 | 0.01373 | -0.023 | 25.007
2.5 | 0.4 | 0.01406 | -0.024 | 28.478
3 | 0.46 | 0.0143 | -0.024 | 32.141
3.5 | 0.518 | 0.01457 | -0.025 | 35.563
4 | 0.576 | 0.01494 | -0.026 | 38.58
4.5 | 0.634 | 0.01533 | -0.026 | 41.341
5 | 0.69 | 0.01577 | -0.027 | 43.772
5.5 | 0.745 | 0.01633 | -0.028 | 45.643
6 | 0.799 | 0.01697 | -0.029 | 47.099
6.5 | 0.854 | 0.021 | -0.029 | 40.654
7 | 0.903 | 0.02197 | -0.03 | 41.113
7.5 | 0.949 | 0.02307 | -0.031 | 41.141
8 | 0.993 | 0.02425 | -0.031 | 40.94
8.5 | 1.032 | 0.02555 | -0.032 | 40.41
9 | 0.899 | 0.06227 | -0.017 | 14.439
9.5 | 0.928 | 0.06724 | -0.015 | 13.808
10 | 0.958 | 0.07185 | -0.014 | 13.332
10.5 | 0.985 | 0.07722 | -0.014 | 12.762
11 | 1.008 | 0.08246 | -0.014 | 12.227
11.5 | 1.026 | 0.08869 | -0.014 | 11.572
12 | 1.041 | 0.09388 | -0.014 | 11.09
12.5 | 1.052 | 0.10069 | -0.014 | 10.446
13 | 1.059 | 0.10855 | -0.014 | 9.755
13.5 | 1.062 | 0.11565 | -0.014 | 9.183
14 | 1.062 | 0.12395 | -0.015 | 8.565
14.5 | 1.058 | 0.13028 | -0.015 | 8.12
15 | 1.051 | 0.14269 | -0.015 | 7.364
15.5 | 1.041 | 0.14992 | -0.015 | 6.941
16 | 1.028 | 0.16218 | -0.015 | 6.336
16.5 | 1.012 | 0.17086 | -0.015 | 5.924
17 | 0.995 | 0.18316 | -0.016 | 5.43
17.5 | 0.975 | 0.19621 | -0.016 | 4.969
18 | 0.954 | 0.20542 | -0.016 | 4.643
18.5 | 0.931 | 0.22286 | -0.016 | 4.179

## 10. Re 100k Mach 0.00 (2)
BIGFOIL.COM POLAR EXPORT
NACA63A115
NACA63A115 |  |  |  | Cl Max: | 1.0328 | at alpha= | 11.5 | deg
XFOIL ncrit=9 |  |  |  | L/D Max: | 48.5103 | at alpha= | 6.5 | deg
Re: | 100000 |  |  | Cd Min: | 0.18687 | at alpha= | 16.5 | deg
Mach: | 0 |  |  | Cl=0 at alpha= | 0.19554 | deg
|  |  |  | @ Cl=0.1, Cd= | 0.023151
|  |  |  | @ Cl=0.4, Cd= | 0.023505
|  |  |  | @ Cl=0.6, Cd= | 0.022878
alpha (deg) | Cl | Cd | Cm | Cl/Cd
-15 | -0.3965 | 0.14817 | -0.0265 | -2.676
-14.5 | -0.361 | 0.13965 | -0.0257 | -2.585
-14 | -0.3969 | 0.13804 | -0.0294 | -2.8753
-13.5 | -0.3629 | 0.13088 | -0.0281 | -2.7728
-13 | -0.6016 | 0.1077 | -0.0403 | -5.5859
-12.5 | -0.7351 | 0.07701 | -0.0588 | -9.5455
-12 | -0.7799 | 0.06704 | -0.0604 | -11.6334
-11.5 | -0.8276 | 0.05931 | -0.0574 | -13.9538
-11 | -0.8732 | 0.05345 | -0.0487 | -16.3368
-10.5 | -0.8975 | 0.04782 | -0.0402 | -18.7683
-10 | -0.8994 | 0.04349 | -0.0332 | -20.6806
-9.5 | -0.898 | 0.03979 | -0.0256 | -22.5685
-9 | -0.8885 | 0.03649 | -0.0185 | -24.3491
-8.5 | -0.8592 | 0.03264 | -0.0149 | -26.3235
-8 | -0.8407 | 0.03062 | -0.0089 | -27.4559
-7.5 | -0.8124 | 0.02807 | -0.0049 | -28.9419
-7 | -0.7946 | 0.02621 | 0.0008 | -30.3167
-6.5 | -0.7836 | 0.02444 | 0.0076 | -32.0622
-6 | -0.7788 | 0.02268 | 0.0151 | -34.3386
-5.5 | -0.7645 | 0.01954 | 0.02 | -39.1249
-5 | -0.7127 | 0.01979 | 0.0207 | -36.0131
-4.5 | -0.6517 | 0.0208 | 0.0204 | -31.3317
-4 | -0.5868 | 0.02179 | 0.0196 | -26.9298
-3.5 | -0.5195 | 0.02266 | 0.0185 | -22.9259
-3 | -0.4545 | 0.02329 | 0.0177 | -19.5148
-2.5 | -0.3935 | 0.02347 | 0.0171 | -16.7661
-2 | -0.3229 | 0.02357 | 0.0145 | -13.6996
-1.5 | -0.2406 | 0.02337 | 0.0095 | -10.2953
-1 | -0.1869 | 0.02319 | 0.0095 | -8.0595
-0.5 | -0.1202 | 0.02323 | 0.0072 | -5.1743
0 | -0.0447 | 0.02334 | 0.0033 | -1.9152
0.5 | 0.0696 | 0.02311 | -0.0073 | 3.0117
1 | 0.1506 | 0.02322 | -0.0122 | 6.4858
1.5 | 0.234 | 0.02341 | -0.0179 | 9.9957
2 | 0.3425 | 0.02348 | -0.0281 | 14.5869
2.5 | 0.434 | 0.02352 | -0.0352 | 18.4524
3 | 0.522 | 0.02337 | -0.0415 | 22.3363
3.5 | 0.614 | 0.02279 | -0.0479 | 26.9416
4 | 0.696 | 0.02214 | -0.0526 | 31.4363
4.5 | 0.786 | 0.02086 | -0.0581 | 37.6798
5 | 0.8618 | 0.01958 | -0.0614 | 44.0143
5.5 | 0.8796 | 0.01913 | -0.0544 | 45.9801
6 | 0.8952 | 0.01864 | -0.0469 | 48.0258
6.5 | 0.8955 | 0.01846 | -0.0366 | 48.5103
7 | 0.8873 | 0.01872 | -0.0247 | 47.3985
7.5 | 0.8613 | 0.02049 | -0.0103 | 42.0351
8 | 0.8381 | 0.02317 | 0.0025 | 36.1718
8.5 | 0.836 | 0.02575 | 0.0112 | 32.466
9 | 0.8541 | 0.02837 | 0.0163 | 30.1057
9.5 | 0.8967 | 0.03151 | 0.0176 | 28.4576
10 | 0.9464 | 0.03492 | 0.018 | 27.1019
10.5 | 0.9978 | 0.03883 | 0.0178 | 25.6966
11 | 1.0227 | 0.04337 | 0.0213 | 23.5808
11.5 | 1.0328 | 0.04779 | 0.0263 | 21.6112
12 | 1.0324 | 0.05305 | 0.0315 | 19.4609
12.5 | 1.0072 | 0.0592 | 0.037 | 17.0135
13 | 0.9646 | 0.06688 | 0.0404 | 14.4228
13.5 | 0.8971 | 0.07836 | 0.0392 | 11.4484
14 | 0.8249 | 0.09387 | 0.0324 | 8.7877
14.5 | 0.7825 | 0.10956 | 0.0252 | 7.1422
15 | 0.6597 | 0.16482 | -0.0045 | 4.0025
15.5 | 0.6374 | 0.17229 | -0.0123 | 3.6996
16 | 0.6491 | 0.18055 | -0.015 | 3.5951
16.5 | 0.6603 | 0.18687 | -0.0181 | 3.5335

## 11. Re 100k Mach 0.10 (1)
BIGFOIL.COM POLAR EXPORT
NACA63A115
NACA63A115 |  |  |  | Cl Max: | 1.051 | at alpha= | 13.5 | deg
JavaFoil+Calcfoil stall+Eppler ext transition |  |  |  | L/D Max: | 46.998 | at alpha= | 6 | deg
Re: | 100000 |  |  | Cd Min: | 0.01318 | at alpha= | -0.5 | deg
Mach: | 0.1 |  |  | Cl=0 at alpha= | -0.81147 | deg
|  |  |  | @ Cl=0.1, Cd= | 0.01321
|  |  |  | @ Cl=0.4, Cd= | 0.014088
|  |  |  | @ Cl=0.6, Cd= | 0.015145
alpha (deg) | Cl | Cd | Cm | Cl/Cd
-19.5 | -0.808 | 0.26212 | 0.003 | -3.083
-19 | -0.832 | 0.24059 | 0.003 | -3.459
-18.5 | -0.856 | 0.22834 | 0.003 | -3.747
-18 | -0.878 | 0.21402 | 0.003 | -4.1
-17.5 | -0.898 | 0.2054 | 0.002 | -4.371
-17 | -0.916 | 0.19233 | 0.002 | -4.763
-16.5 | -0.929 | 0.17938 | 0.002 | -5.179
-16 | -0.938 | 0.16747 | 0.002 | -5.603
-15.5 | -0.945 | 0.15482 | 0.001 | -6.105
-15 | -0.949 | 0.1436 | 0.001 | -6.611
-14.5 | -0.95 | 0.13606 | 0.001 | -6.985
-14 | -0.948 | 0.12779 | 0.001 | -7.421
-13.5 | -0.943 | 0.11698 | 0 | -8.063
-13 | -0.935 | 0.11114 | 0 | -8.409
-12.5 | -0.923 | 0.10204 | 0 | -9.041
-12 | -0.907 | 0.09693 | -0.001 | -9.361
-11.5 | -0.889 | 0.08994 | -0.001 | -9.882
-11 | -0.867 | 0.08408 | -0.001 | -10.311
-10.5 | -0.842 | 0.07786 | -0.001 | -10.809
-10 | -0.814 | 0.07323 | -0.002 | -11.111
-9.5 | -0.783 | 0.06829 | -0.002 | -11.462
-9 | -0.749 | 0.06359 | -0.003 | -11.785
-8.5 | -0.714 | 0.05959 | -0.003 | -11.976
-8 | -0.677 | 0.05551 | -0.004 | -12.195
-7.5 | -0.766 | 0.02149 | -0.008 | -35.629
-7 | -0.72 | 0.0205 | -0.009 | -35.137
-6.5 | -0.67 | 0.01967 | -0.01 | -34.034
-6 | -0.616 | 0.01885 | -0.01 | -32.689
-5.5 | -0.561 | 0.01807 | -0.011 | -31.065
-5 | -0.502 | 0.01513 | -0.012 | -33.197
-4.5 | -0.444 | 0.01469 | -0.013 | -30.247
-4 | -0.386 | 0.01435 | -0.014 | -26.909
-3.5 | -0.33 | 0.01383 | -0.014 | -23.832
-3 | -0.269 | 0.0136 | -0.015 | -19.761
-2.5 | -0.208 | 0.01339 | -0.016 | -15.497
-2 | -0.146 | 0.0133 | -0.017 | -11.002
-1.5 | -0.085 | 0.01324 | -0.018 | -6.41
-1 | -0.023 | 0.01321 | -0.018 | -1.772
-0.5 | 0.038 | 0.01318 | -0.019 | 2.891
0 | 0.1 | 0.01321 | -0.02 | 7.548
0.5 | 0.161 | 0.01329 | -0.021 | 12.116
1 | 0.222 | 0.01342 | -0.022 | 16.573
1.5 | 0.284 | 0.01354 | -0.022 | 20.959
2 | 0.345 | 0.01377 | -0.023 | 25.073
2.5 | 0.402 | 0.0141 | -0.024 | 28.521
3 | 0.462 | 0.01435 | -0.024 | 32.178
3.5 | 0.521 | 0.01463 | -0.025 | 35.58
4 | 0.579 | 0.015 | -0.026 | 38.606
4.5 | 0.637 | 0.0154 | -0.027 | 41.351
5 | 0.693 | 0.01585 | -0.027 | 43.741
5.5 | 0.749 | 0.01642 | -0.028 | 45.585
6 | 0.803 | 0.01708 | -0.029 | 46.998
6.5 | 0.857 | 0.02115 | -0.029 | 40.53
7 | 0.906 | 0.02213 | -0.03 | 40.959
7.5 | 0.952 | 0.02326 | -0.031 | 40.94
8 | 0.996 | 0.02449 | -0.031 | 40.648
8.5 | 1.034 | 0.0258 | -0.032 | 40.064
9 | 0.9 | 0.06283 | -0.016 | 14.325
9.5 | 0.93 | 0.0674 | -0.015 | 13.798
10 | 0.959 | 0.07258 | -0.014 | 13.211
10.5 | 0.985 | 0.07753 | -0.014 | 12.71
11 | 1.007 | 0.0834 | -0.014 | 12.077
11.5 | 1.024 | 0.08945 | -0.014 | 11.447
12 | 1.037 | 0.09466 | -0.014 | 10.952
12.5 | 1.045 | 0.10152 | -0.014 | 10.298
13 | 1.05 | 0.10977 | -0.014 | 9.566
13.5 | 1.051 | 0.11722 | -0.014 | 8.963
14 | 1.047 | 0.12596 | -0.015 | 8.314
14.5 | 1.04 | 0.13476 | -0.015 | 7.719
15 | 1.03 | 0.14549 | -0.015 | 7.077
15.5 | 1.016 | 0.1536 | -0.015 | 6.613
16 | 0.999 | 0.16459 | -0.015 | 6.07
16.5 | 0.98 | 0.17698 | -0.016 | 5.536
17 | 0.958 | 0.19068 | -0.016 | 5.025
17.5 | 0.935 | 0.19757 | -0.016 | 4.73
18 | 0.91 | 0.21125 | -0.016 | 4.305
18.5 | 0.883 | 0.22787 | -0.016 | 3.875

## 12. Re 100k Mach 0.10 (2)
BIGFOIL.COM POLAR EXPORT
NACA63A115
NACA63A115 |  |  |  | Cl Max: | 1.0218 | at alpha= | 11.5 | deg
XFOIL ncrit=9 |  |  |  | L/D Max: | 48.3594 | at alpha= | 6.5 | deg
Re: | 100000 |  |  | Cd Min: | 0.1876 | at alpha= | 16.5 | deg
Mach: | 0.1 |  |  | Cl=0 at alpha= | 0.23622 | deg
|  |  |  | @ Cl=0.1, Cd= | 0.023276
|  |  |  | @ Cl=0.4, Cd= | 0.023593
|  |  |  | @ Cl=0.6, Cd= | 0.022947
alpha (deg) | Cl | Cd | Cm | Cl/Cd
-14.5 | -0.5622 | 0.15788 | -0.0197 | -3.5609
-14 | -0.5157 | 0.14929 | -0.0165 | -3.4544
-13.5 | -0.5558 | 0.14129 | -0.0254 | -3.9338
-13 | -0.5036 | 0.13437 | -0.0211 | -3.7479
-12.5 | -0.716 | 0.07918 | -0.0581 | -9.0427
-12 | -0.7614 | 0.06855 | -0.0608 | -11.1072
-11.5 | -0.8102 | 0.0603 | -0.0591 | -13.4362
-11 | -0.8564 | 0.05418 | -0.0517 | -15.8066
-10.5 | -0.886 | 0.04876 | -0.0428 | -18.1706
-10 | -0.8929 | 0.04434 | -0.0353 | -20.1376
-9.5 | -0.895 | 0.04052 | -0.0274 | -22.0879
-9 | -0.8881 | 0.03711 | -0.02 | -23.9316
-8.5 | -0.8616 | 0.03316 | -0.0158 | -25.9831
-8 | -0.8432 | 0.03102 | -0.0099 | -27.1825
-7.5 | -0.8152 | 0.02844 | -0.0057 | -28.6639
-7 | -0.7972 | 0.02655 | 0 | -30.0264
-6.5 | -0.7847 | 0.02487 | 0.0067 | -31.5521
-6 | -0.7789 | 0.02308 | 0.0141 | -33.7478
-5.5 | -0.7613 | 0.01991 | 0.0184 | -38.2371
-5 | -0.714 | 0.01984 | 0.0199 | -35.9879
-4.5 | -0.6537 | 0.02083 | 0.0197 | -31.3826
-4 | -0.5886 | 0.02182 | 0.019 | -26.9753
-3.5 | -0.5198 | 0.02273 | 0.0179 | -22.8685
-3 | -0.4546 | 0.02338 | 0.0172 | -19.444
-2.5 | -0.3955 | 0.02354 | 0.0169 | -16.8012
-2 | -0.3251 | 0.02367 | 0.0146 | -13.7347
-1.5 | -0.2348 | 0.0235 | 0.0083 | -9.9915
-1 | -0.1775 | 0.02336 | 0.0077 | -7.5985
-0.5 | -0.1194 | 0.02328 | 0.0069 | -5.1289
0 | -0.0463 | 0.02338 | 0.0035 | -1.9803
1 | 0.1497 | 0.02324 | -0.0119 | 6.4415
1.5 | 0.2315 | 0.02346 | -0.0171 | 9.8679
2 | 0.3446 | 0.02355 | -0.0281 | 14.6327
2.5 | 0.4337 | 0.02362 | -0.0348 | 18.3616
3 | 0.5222 | 0.02346 | -0.041 | 22.2592
3.5 | 0.6162 | 0.02284 | -0.0477 | 26.979
4 | 0.6975 | 0.02223 | -0.0522 | 31.3765
4.5 | 0.7875 | 0.02094 | -0.0575 | 37.6074
5 | 0.8626 | 0.01973 | -0.0606 | 43.7202
5.5 | 0.8829 | 0.01918 | -0.0539 | 46.0323
6 | 0.8947 | 0.01876 | -0.0457 | 47.6919
6.5 | 0.8961 | 0.01853 | -0.0355 | 48.3594
7 | 0.8842 | 0.0189 | -0.0228 | 46.7831
7.5 | 0.8556 | 0.02087 | -0.0082 | 40.9966
8 | 0.8332 | 0.0235 | 0.0044 | 35.4553
8.5 | 0.8336 | 0.02609 | 0.0127 | 31.9509
9 | 0.8534 | 0.02875 | 0.0176 | 29.6835
9.5 | 0.8964 | 0.0319 | 0.019 | 28.1003
10 | 0.9465 | 0.03544 | 0.0194 | 26.7071
10.5 | 1.0114 | 0.04063 | 0.0168 | 24.8929
11 | 1.017 | 0.04416 | 0.0235 | 23.0299
11.5 | 1.0218 | 0.04871 | 0.0289 | 20.9772
12 | 1.0143 | 0.05417 | 0.0343 | 18.7244
12.5 | 0.9841 | 0.06084 | 0.0391 | 16.1752
13 | 0.9364 | 0.06938 | 0.0411 | 13.4967
13.5 | 0.8746 | 0.08119 | 0.0385 | 10.7723
14 | 0.8044 | 0.09748 | 0.0305 | 8.2519
14.5 | 0.7649 | 0.11366 | 0.0227 | 6.7297
15 | 0.6592 | 0.16568 | -0.0047 | 3.9788
15.5 | 0.636 | 0.17301 | -0.0127 | 3.6761
16 | 0.6511 | 0.18136 | -0.0149 | 3.5901
16.5 | 0.659 | 0.1876 | -0.0185 | 3.5128

## 13. Re 100k Mach 0.25 (1)
BIGFOIL.COM POLAR EXPORT
NACA63A115
NACA63A115 |  |  |  | Cl Max: | 1.009 | at alpha= | 8 | deg
JavaFoil+Calcfoil stall+Eppler ext transition |  |  |  | L/D Max: | 45.216 | at alpha= | 5.5 | deg
Re: | 100000 |  |  | Cd Min: | 0.01332 | at alpha= | -0.5 | deg
Mach: | 0.25 |  |  | Cl=0 at alpha= | -0.80952 | deg
|  |  |  | @ Cl=0.1, Cd= | 0.013388
|  |  |  | @ Cl=0.4, Cd= | 0.014299
|  |  |  | @ Cl=0.6, Cd= | 0.015376
alpha (deg) | Cl | Cd | Cm | Cl/Cd
-17.5 | -0.584 | 0.2988 | 0.002 | -1.956
-17 | -0.64 | 0.25109 | 0.002 | -2.549
-16.5 | -0.686 | 0.22995 | 0.002 | -2.985
-16 | -0.727 | 0.20936 | 0.002 | -3.471
-15.5 | -0.763 | 0.18635 | 0.001 | -4.094
-15 | -0.794 | 0.17673 | 0.001 | -4.494
-14.5 | -0.821 | 0.15205 | 0.001 | -5.398
-14 | -0.842 | 0.14651 | 0.001 | -5.745
-13.5 | -0.857 | 0.13448 | 0 | -6.376
-13 | -0.867 | 0.12111 | 0 | -7.162
-12.5 | -0.872 | 0.11095 | 0 | -7.856
-12 | -0.87 | 0.10371 | -0.001 | -8.391
-11.5 | -0.864 | 0.09638 | -0.001 | -8.961
-11 | -0.852 | 0.08822 | -0.001 | -9.652
-10.5 | -0.834 | 0.08267 | -0.001 | -10.092
-10 | -0.813 | 0.07569 | -0.002 | -10.736
-9.5 | -0.787 | 0.0707 | -0.002 | -11.129
-9 | -0.757 | 0.06533 | -0.003 | -11.584
-8.5 | -0.723 | 0.06112 | -0.003 | -11.834
-8 | -0.688 | 0.05698 | -0.004 | -12.066
-7.5 | -0.651 | 0.05255 | -0.004 | -12.387
-7 | -0.732 | 0.02137 | -0.009 | -34.272
-6.5 | -0.683 | 0.02034 | -0.01 | -33.586
-6 | -0.63 | 0.01944 | -0.011 | -32.422
-5.5 | -0.574 | 0.01864 | -0.011 | -30.815
-5 | -0.514 | 0.01549 | -0.012 | -33.197
-4.5 | -0.455 | 0.01503 | -0.013 | -30.294
-4 | -0.395 | 0.01463 | -0.014 | -27.011
-3.5 | -0.335 | 0.01434 | -0.015 | -23.362
-3 | -0.276 | 0.01388 | -0.016 | -19.886
-2.5 | -0.213 | 0.01359 | -0.016 | -15.697
-2 | -0.15 | 0.0135 | -0.017 | -11.132
-1.5 | -0.087 | 0.01339 | -0.018 | -6.514
-1 | -0.024 | 0.01336 | -0.019 | -1.799
-0.5 | 0.039 | 0.01332 | -0.02 | 2.941
0 | 0.102 | 0.01339 | -0.021 | 7.647
0.5 | 0.165 | 0.01347 | -0.021 | 12.284
1 | 0.229 | 0.01356 | -0.022 | 16.849
1.5 | 0.292 | 0.01376 | -0.023 | 21.194
2 | 0.351 | 0.01409 | -0.024 | 24.918
2.5 | 0.412 | 0.01435 | -0.024 | 28.737
3 | 0.473 | 0.01461 | -0.025 | 32.403
3.5 | 0.534 | 0.01493 | -0.026 | 35.752
4 | 0.594 | 0.01533 | -0.026 | 38.731
4.5 | 0.653 | 0.01578 | -0.027 | 41.358
5 | 0.71 | 0.01631 | -0.028 | 43.547
5.5 | 0.766 | 0.01695 | -0.029 | 45.216
6 | 0.823 | 0.02095 | -0.029 | 39.307
6.5 | 0.875 | 0.02202 | -0.03 | 39.733
7 | 0.923 | 0.02317 | -0.031 | 39.826
7.5 | 0.968 | 0.02443 | -0.031 | 39.616
8 | 1.009 | 0.02581 | -0.032 | 39.102
8.5 | 0.878 | 0.06053 | -0.016 | 14.507
9 | 0.908 | 0.06479 | -0.015 | 14.012
9.5 | 0.936 | 0.06986 | -0.015 | 13.395
10 | 0.959 | 0.07563 | -0.014 | 12.683
10.5 | 0.979 | 0.08115 | -0.014 | 12.067
11 | 0.992 | 0.0886 | -0.014 | 11.198
11.5 | 0.997 | 0.096 | -0.014 | 10.385
12 | 0.995 | 0.10207 | -0.014 | 9.752
12.5 | 0.987 | 0.11177 | -0.014 | 8.83
13 | 0.972 | 0.12112 | -0.015 | 8.023

## 14. Re 100k Mach 0.25 (2)
BIGFOIL.COM POLAR EXPORT
NACA63A115
NACA63A115 |  |  |  | Cl Max: | 0.9914 | at alpha= | 10.5 | deg
XFOIL ncrit=9 |  |  |  | L/D Max: | 47.0542 | at alpha= | 6 | deg
Re: | 100000 |  |  | Cd Min: | 0.17675 | at alpha= | 15.5 | deg
Mach: | 0.25 |  |  | Cl=0 at alpha= | 0.14154 | deg
|  |  |  | @ Cl=0.1, Cd= | 0.024085
|  |  |  | @ Cl=0.4, Cd= | 0.024559
|  |  |  | @ Cl=0.6, Cd= | 0.023967
alpha (deg) | Cl | Cd | Cm | Cl/Cd
-14 | -0.5039 | 0.15253 | -0.0162 | -3.3036
-13.5 | -0.5355 | 0.14516 | -0.0239 | -3.689
-13 | -0.49 | 0.13792 | -0.0209 | -3.5528
-12.5 | -0.6469 | 0.09044 | -0.0541 | -7.1528
-12 | -0.6754 | 0.07846 | -0.0588 | -8.6082
-11.5 | -0.7219 | 0.0674 | -0.0627 | -10.7107
-11 | -0.7697 | 0.0589 | -0.0623 | -13.0679
-10.5 | -0.8099 | 0.05283 | -0.0571 | -15.3303
-10 | -0.8465 | 0.04861 | -0.0474 | -17.4141
-9.5 | -0.8688 | 0.04433 | -0.0378 | -19.5985
-9 | -0.877 | 0.04051 | -0.0288 | -21.649
-8.5 | -0.87 | 0.03631 | -0.0216 | -23.9603
-8 | -0.855 | 0.03359 | -0.0153 | -25.454
-7.5 | -0.8334 | 0.03073 | -0.0096 | -27.1201
-7 | -0.8148 | 0.02884 | -0.0035 | -28.2524
-6.5 | -0.7956 | 0.02667 | 0.0023 | -29.8313
-6 | -0.7862 | 0.02485 | 0.0095 | -31.6378
-5.5 | -0.7458 | 0.02206 | 0.0103 | -33.8078
-5 | -0.7171 | 0.02017 | 0.0144 | -35.5528
-4.5 | -0.6542 | 0.02122 | 0.0147 | -30.8294
-4 | -0.586 | 0.0223 | 0.0143 | -26.278
-3.5 | -0.5139 | 0.02332 | 0.0134 | -22.0369
-3 | -0.4466 | 0.024 | 0.0131 | -18.6083
-2.5 | -0.3822 | 0.02425 | 0.0125 | -15.7608
-2 | -0.3193 | 0.02427 | 0.0118 | -13.1562
-1.5 | -0.2637 | 0.02408 | 0.0119 | -10.951
-1 | -0.1974 | 0.02406 | 0.0101 | -8.2045
-0.5 | -0.088 | 0.02382 | 0.0008 | -3.6944
0 | -0.0199 | 0.02383 | -0.0012 | -0.83508
0.5 | 0.0504 | 0.02398 | -0.0039 | 2.1018
1 | 0.1307 | 0.02415 | -0.0083 | 5.412
1.5 | 0.2174 | 0.02442 | -0.0142 | 8.9025
2 | 0.3171 | 0.02448 | -0.0222 | 12.9534
2.5 | 0.4116 | 0.02457 | -0.0293 | 16.7521
3 | 0.5037 | 0.02452 | -0.0358 | 20.5424
3.5 | 0.6013 | 0.02396 | -0.0426 | 25.096
4 | 0.6944 | 0.02312 | -0.0482 | 30.0346
4.5 | 0.7895 | 0.02166 | -0.0534 | 36.4497
5 | 0.8818 | 0.02011 | -0.0585 | 43.8488
5.5 | 0.8976 | 0.01959 | -0.0506 | 45.8193
6 | 0.9025 | 0.01918 | -0.0407 | 47.0542
6.5 | 0.8901 | 0.01916 | -0.0278 | 46.4562
7 | 0.861 | 0.02022 | -0.0124 | 42.5816
7.5 | 0.8273 | 0.02259 | 0.0027 | 36.6224
8 | 0.813 | 0.02531 | 0.0134 | 32.1217
8.5 | 0.825 | 0.02807 | 0.0197 | 29.3908
9 | 0.8568 | 0.03108 | 0.0233 | 27.5676
9.5 | 0.9018 | 0.03445 | 0.0251 | 26.1771
10 | 0.9448 | 0.03858 | 0.0268 | 24.4894
10.5 | 0.9914 | 0.04429 | 0.0271 | 22.3843
11 | 0.978 | 0.04858 | 0.0345 | 20.1317
11.5 | 0.9568 | 0.05405 | 0.0399 | 17.7021
12 | 0.9268 | 0.06113 | 0.0429 | 15.1611
12.5 | 0.8859 | 0.07001 | 0.043 | 12.6539
13 | 0.8323 | 0.08183 | 0.0391 | 10.1711
13.5 | 0.7797 | 0.09642 | 0.0317 | 8.0865
14 | 0.7399 | 0.1125 | 0.0237 | 6.5769
15 | 0.6575 | 0.17015 | -0.0054 | 3.8642
15.5 | 0.6308 | 0.17675 | -0.0142 | 3.5689

## 15. Re 100k Mach 0.50 (1)
BIGFOIL.COM POLAR EXPORT
NACA63A115
NACA63A115 |  |  |  | Cl Max: | 1.152 | at alpha= | 20 | deg
JavaFoil+Calcfoil stall+Eppler ext transition |  |  |  | L/D Max: | 41.48 | at alpha= | 5 | deg
Re: | 100000 |  |  | Cd Min: | 0.01352 | at alpha= | -1.5 | deg
Mach: | 0.5 |  |  | Cl=0 at alpha= | -0.80986 | deg
|  |  |  | @ Cl=0.1, Cd= | 0.014453
|  |  |  | @ Cl=0.4, Cd= | 0.015214
|  |  |  | @ Cl=0.6, Cd= | 0.01657
alpha (deg) | Cl | Cd | Cm | Cl/Cd
-20 | -1.068 | 0.3664 | 0.006 | -2.916
-19.5 | -1.042 | 0.35659 | 0.006 | -2.922
-19 | -1.012 | 0.34888 | 0.005 | -2.901
-18.5 | -0.985 | 0.3381 | 0.005 | -2.913
-18 | -0.958 | 0.32817 | 0.004 | -2.92
-17.5 | -0.931 | 0.33071 | 0.004 | -2.816
-17 | -0.904 | 0.33111 | 0.004 | -2.731
-16.5 | -0.875 | 0.29773 | 0.003 | -2.938
-16 | -0.848 | 0.29031 | 0.003 | -2.92
-15.5 | -0.82 | 0.26938 | 0.002 | -3.046
-15 | -0.793 | 0.26245 | 0.002 | -3.022
-14.5 | -0.764 | 0.26296 | 0.001 | -2.905
-14 | -0.736 | 0.25823 | 0.001 | -2.852
-13.5 | -0.709 | 0.24855 | 0 | -2.853
-13 | -0.682 | 0.24482 | 0 | -2.785
-12.5 | -0.653 | 0.23306 | 0 | -2.801
-12 | -0.625 | 0.21014 | -0.001 | -2.976
-11.5 | -0.598 | 0.20692 | -0.001 | -2.889
-11 | -0.569 | 0.18337 | -0.001 | -3.105
-10.5 | -0.542 | 0.1809 | -0.002 | -2.994
-10 | -0.514 | 0.16682 | -0.002 | -3.082
-9.5 | -0.486 | 0.29519 | -0.002 | -1.648
-9 | -0.458 | 0.12653 | -0.002 | -3.621
-8.5 | -0.619 | 0.08359 | -0.003 | -7.403
-8 | -0.676 | 0.06787 | -0.003 | -9.957
-7.5 | -0.672 | 0.05991 | -0.004 | -11.215
-7 | -0.647 | 0.05524 | -0.004 | -11.709
-6.5 | -0.612 | 0.05029 | -0.006 | -12.177
-6 | -0.678 | 0.02308 | -0.012 | -29.363
-5.5 | -0.626 | 0.02156 | -0.013 | -29.011
-5 | -0.568 | 0.02027 | -0.014 | -27.996
-4.5 | -0.499 | 0.01693 | -0.014 | -29.479
-4 | -0.436 | 0.01622 | -0.015 | -26.857
-3.5 | -0.37 | 0.01568 | -0.016 | -23.581
-3 | -0.303 | 0.01526 | -0.017 | -19.843
-2.5 | -0.235 | 0.01497 | -0.018 | -15.676
-2 | -0.166 | 0.01474 | -0.019 | -11.251
-1.5 | -0.096 | 0.01352 | -0.02 | -7.138
-1 | -0.027 | 0.01426 | -0.021 | -1.884
-0.5 | 0.044 | 0.01421 | -0.022 | 3.081
0 | 0.113 | 0.01451 | -0.023 | 7.813
0.5 | 0.183 | 0.01456 | -0.024 | 12.542
1 | 0.252 | 0.01473 | -0.024 | 17.103
1.5 | 0.321 | 0.01488 | -0.025 | 21.559
2 | 0.389 | 0.01516 | -0.026 | 25.687
2.5 | 0.458 | 0.0155 | -0.027 | 29.517
3 | 0.525 | 0.01591 | -0.028 | 32.988
3.5 | 0.591 | 0.01648 | -0.029 | 35.84
4 | 0.655 | 0.01712 | -0.029 | 38.227
4.5 | 0.718 | 0.01787 | -0.03 | 40.162
5 | 0.778 | 0.01877 | -0.031 | 41.48
5.5 | 0.84 | 0.02341 | -0.032 | 35.892
6 | 0.892 | 0.02498 | -0.032 | 35.71
6.5 | 0.937 | 0.02679 | -0.033 | 34.963
7 | 0.966 | 0.02881 | -0.033 | 33.535
7.5 | 0.836 | 0.05955 | -0.015 | 14.04
8 | 0.835 | 0.06684 | -0.014 | 12.488
8.5 | 0.78 | 0.07866 | -0.013 | 9.916
9 | 0.547 | 0.12554 | -0.014 | 4.36
9.5 | 0.575 | 0.15158 | -0.014 | 3.791
10 | 0.603 | 0.1682 | -0.016 | 3.585
10.5 | 0.63 | 0.18637 | -0.016 | 3.382
11 | 0.658 | 0.19082 | -0.017 | 3.447
11.5 | 0.686 | 0.20308 | -0.019 | 3.379
12 | 0.713 | 0.22406 | -0.019 | 3.184
12.5 | 0.741 | 0.22957 | -0.02 | 3.226
13 | 0.769 | 0.2437 | -0.022 | 3.157
13.5 | 0.797 | 0.24732 | -0.022 | 3.221
14 | 0.824 | 0.25259 | -0.023 | 3.261
14.5 | 0.852 | 0.2622 | -0.024 | 3.248
15 | 0.88 | 0.28516 | -0.025 | 3.085
15.5 | 0.907 | 0.29509 | -0.026 | 3.073
16 | 0.934 | 0.30381 | -0.026 | 3.073
16.5 | 0.963 | 0.30401 | -0.028 | 3.169
17 | 0.99 | 0.32112 | -0.028 | 3.083
17.5 | 1.017 | 0.32573 | -0.029 | 3.122
18 | 1.044 | 0.32287 | -0.029 | 3.232
18.5 | 1.072 | 0.35104 | -0.031 | 3.054
19 | 1.1 | 0.3646 | -0.031 | 3.016
19.5 | 1.126 | 0.36029 | -0.032 | 3.125
20 | 1.152 | 0.38268 | -0.032 | 3.011

## 16. Re 100k Mach 0.50 (2)
BIGFOIL.COM POLAR EXPORT
NACA63A115
NACA63A115 |  |  |  | Cl Max: | 0.9113 | at alpha= | 5.5 | deg
XFOIL ncrit=9 |  |  |  | L/D Max: | 41.0126 | at alpha= | 5.5 | deg
Re: | 100000 |  |  | Cd Min: | 0.10839 | at alpha= | -11.5 | deg
Mach: | 0.5 |  |  | Cl=0 at alpha= | 0.39461 | deg
|  |  |  | @ Cl=0.1, Cd= | 0.027281
|  |  |  | @ Cl=0.4, Cd= | 0.028512
|  |  |  | @ Cl=0.6, Cd= | 0.028601
alpha (deg) | Cl | Cd | Cm | Cl/Cd
-11.5 | -0.4981 | 0.10839 | -0.0456 | -4.5954
-11 | -0.5106 | 0.09637 | -0.0509 | -5.2983
-10.5 | -0.5426 | 0.08242 | -0.0587 | -6.5834
-10 | -0.5905 | 0.06919 | -0.0661 | -8.5345
-9.5 | -0.6404 | 0.05883 | -0.0697 | -10.8856
-9 | -0.6791 | 0.05147 | -0.0686 | -13.1941
-8.5 | -0.7247 | 0.04605 | -0.0625 | -15.7372
-8 | -0.7608 | 0.04238 | -0.0523 | -17.9519
-7.5 | -0.8013 | 0.04025 | -0.0388 | -19.9081
-7 | -0.8291 | 0.03802 | -0.0269 | -21.8069
-6.5 | -0.8449 | 0.0354 | -0.016 | -23.8672
-6 | -0.787 | 0.03125 | -0.0159 | -25.184
-5.5 | -0.7129 | 0.02768 | -0.0181 | -25.7551
-5 | -0.6809 | 0.02446 | -0.0146 | -27.8373
-4.5 | -0.6573 | 0.02278 | -0.0072 | -28.8543
-4 | -0.6037 | 0.02411 | -0.0013 | -25.0394
-3.5 | -0.5338 | 0.02551 | 0.0016 | -20.9251
-3 | -0.4473 | 0.02689 | 0.0016 | -16.6344
-2.5 | -0.3668 | 0.02745 | 0.0011 | -13.3625
-2 | -0.2729 | 0.02736 | -0.0029 | -9.9744
-1.5 | -0.2103 | 0.02722 | -0.0023 | -7.7259
-1 | -0.1599 | 0.02686 | -0.0003 | -5.9531
-0.5 | -0.1069 | 0.02667 | 0.0016 | -4.0082
0 | -0.0483 | 0.02673 | 0.0024 | -1.807
0.5 | 0.0129 | 0.02684 | 0.0028 | 0.48063
1 | 0.0691 | 0.02711 | 0.0037 | 2.5489
1.5 | 0.1252 | 0.02742 | 0.0047 | 4.566
2 | 0.2111 | 0.02801 | 0.0002 | 7.5366
2.5 | 0.3122 | 0.02849 | -0.0065 | 10.9582
3 | 0.432 | 0.02852 | -0.0156 | 15.1473
3.5 | 0.5142 | 0.02936 | -0.0196 | 17.5136
4 | 0.6374 | 0.02827 | -0.027 | 22.5469
4.5 | 0.7796 | 0.02531 | -0.0341 | 30.8021
5 | 0.8859 | 0.02302 | -0.0365 | 38.4839
5.5 | 0.9113 | 0.02222 | -0.028 | 41.0126
6 | 0.8618 | 0.02245 | -0.0093 | 38.3875
6.5 | 0.8053 | 0.02338 | 0.0099 | 34.444
7 | 0.7716 | 0.02629 | 0.0229 | 29.3496
7.5 | 0.7652 | 0.02981 | 0.0312 | 25.6692
8 | 0.7857 | 0.03322 | 0.037 | 23.6514
8.5 | 0.8128 | 0.03711 | 0.0416 | 21.9025
9 | 0.8316 | 0.04204 | 0.0457 | 19.7812
9.5 | 0.8297 | 0.04802 | 0.049 | 17.2782
10 | 0.8026 | 0.05578 | 0.0501 | 14.3887
10.5 | 0.7667 | 0.06538 | 0.0482 | 11.7268

## 17. Re 250k Mach 0.00 (1)
BIGFOIL.COM POLAR EXPORT
NACA63A115
NACA63A115 |  |  |  | Cl Max: | 1.169 | at alpha= | 10.5 | deg
JavaFoil+Calcfoil stall+Eppler ext transition |  |  |  | L/D Max: | 68.435 | at alpha= | 6 | deg
Re: | 250000 |  |  | Cd Min: | 0.00943 | at alpha= | -0.5 | deg
Mach: | 0 |  |  | Cl=0 at alpha= | -0.81147 | deg
|  |  |  | @ Cl=0.1, Cd= | 0.0094508
|  |  |  | @ Cl=0.4, Cd= | 0.0098841
|  |  |  | @ Cl=0.6, Cd= | 0.010515
alpha (deg) | Cl | Cd | Cm | Cl/Cd
-20 | -0.836 | 0.22367 | 0.003 | -3.738
-19.5 | -0.858 | 0.21028 | 0.003 | -4.079
-19 | -0.878 | 0.1976 | 0.003 | -4.445
-18.5 | -0.898 | 0.18558 | 0.003 | -4.838
-18 | -0.916 | 0.17524 | 0.003 | -5.227
-17.5 | -0.933 | 0.16755 | 0.002 | -5.566
-17 | -0.947 | 0.15805 | 0.002 | -5.992
-16.5 | -0.956 | 0.14706 | 0.002 | -6.504
-16 | -0.963 | 0.14096 | 0.002 | -6.829
-15.5 | -0.966 | 0.13295 | 0.001 | -7.27
-15 | -0.967 | 0.12308 | 0.001 | -7.858
-14.5 | -0.966 | 0.11694 | 0.001 | -8.259
-14 | -0.961 | 0.1088 | 0.001 | -8.836
-13.5 | -0.954 | 0.10235 | 0 | -9.318
-13 | -0.943 | 0.09632 | 0 | -9.793
-12.5 | -0.929 | 0.09048 | 0 | -10.27
-12 | -0.912 | 0.08506 | -0.001 | -10.726
-11.5 | -0.893 | 0.07974 | -0.001 | -11.202
-11 | -0.871 | 0.07414 | -0.001 | -11.749
-10.5 | -0.847 | 0.0694 | -0.002 | -12.199
-10 | -0.923 | 0.03101 | -0.004 | -29.768
-9.5 | -0.932 | 0.02191 | -0.005 | -42.527
-9 | -0.9 | 0.01996 | -0.006 | -45.108
-8.5 | -0.863 | 0.01868 | -0.006 | -46.197
-8 | -0.82 | 0.01777 | -0.007 | -46.147
-7.5 | -0.773 | 0.01698 | -0.008 | -45.51
-7 | -0.723 | 0.01626 | -0.009 | -44.455
-6.5 | -0.671 | 0.01563 | -0.01 | -42.931
-6 | -0.623 | 0.01467 | -0.01 | -42.478
-5.5 | -0.566 | 0.01383 | -0.011 | -40.907
-5 | -0.507 | 0.01044 | -0.012 | -48.616
-4.5 | -0.448 | 0.01012 | -0.013 | -44.265
-4 | -0.388 | 0.00996 | -0.014 | -38.999
-3.5 | -0.328 | 0.00978 | -0.014 | -33.543
-3 | -0.267 | 0.00967 | -0.015 | -27.653
-2.5 | -0.207 | 0.00959 | -0.016 | -21.536
-2 | -0.146 | 0.00952 | -0.017 | -15.296
-1.5 | -0.084 | 0.00949 | -0.018 | -8.901
-1 | -0.023 | 0.00949 | -0.018 | -2.453
-0.5 | 0.038 | 0.00943 | -0.019 | 4.021
0 | 0.099 | 0.00945 | -0.02 | 10.499
0.5 | 0.16 | 0.0095 | -0.021 | 16.859
1 | 0.221 | 0.00957 | -0.021 | 23.133
1.5 | 0.282 | 0.00964 | -0.022 | 29.301
2 | 0.343 | 0.0098 | -0.023 | 35.04
2.5 | 0.404 | 0.00989 | -0.024 | 40.865
3 | 0.465 | 0.01005 | -0.025 | 46.279
3.5 | 0.525 | 0.01018 | -0.025 | 51.583
4 | 0.585 | 0.01045 | -0.026 | 56.029
4.5 | 0.645 | 0.01071 | -0.027 | 60.187
5 | 0.703 | 0.01098 | -0.028 | 64.05
5.5 | 0.76 | 0.01138 | -0.028 | 66.807
6 | 0.817 | 0.01193 | -0.029 | 68.435
6.5 | 0.858 | 0.01682 | -0.029 | 51.025
7 | 0.909 | 0.01763 | -0.03 | 51.538
7.5 | 0.957 | 0.01854 | -0.031 | 51.607
8 | 1.002 | 0.01953 | -0.031 | 51.313
8.5 | 1.044 | 0.02061 | -0.032 | 50.654
9 | 1.082 | 0.02149 | -0.033 | 50.358
9.5 | 1.117 | 0.02289 | -0.033 | 48.807
10 | 1.148 | 0.0244 | -0.034 | 47.055
10.5 | 1.169 | 0.02671 | -0.034 | 43.75
11 | 1.015 | 0.07368 | -0.019 | 13.777
11.5 | 1.028 | 0.07972 | -0.016 | 12.902
12 | 1.043 | 0.08442 | -0.016 | 12.355
12.5 | 1.053 | 0.09006 | -0.016 | 11.689
13 | 1.06 | 0.09676 | -0.016 | 10.954
13.5 | 1.062 | 0.10245 | -0.015 | 10.371
14 | 1.062 | 0.10877 | -0.015 | 9.765
14.5 | 1.058 | 0.11608 | -0.015 | 9.116
15 | 1.051 | 0.12321 | -0.015 | 8.53
15.5 | 1.041 | 0.1302 | -0.016 | 7.995

## 18. Re 250k Mach 0.00 (2)
BIGFOIL.COM POLAR EXPORT
NACA63A115
NACA63A115 |  |  |  | Cl Max: | 1.1043 | at alpha= | 13.5 | deg
XFOIL ncrit=9 |  |  |  | L/D Max: | 63.4059 | at alpha= | 6.5 | deg
Re: | 250000 |  |  | Cd Min: | 0.20557 | at alpha= | 18.5 | deg
Mach: | 0 |  |  | Cl=0 at alpha= | -99 | deg
|  |  |  | @ Cl=0.1, Cd= | 0.01098
|  |  |  | @ Cl=0.4, Cd= | 0.01105
|  |  |  | @ Cl=0.6, Cd= | 0.01124
alpha (deg) | Cl | Cd | Cm | Cl/Cd
0 | 0.075 | 0.01098 | -0.0171 | 6.8306
0.5 | 0.1266 | 0.01098 | -0.016 | 11.5301
1 | 0.1793 | 0.011 | -0.0152 | 16.3
1.5 | 0.2294 | 0.011 | -0.0139 | 20.8545
2 | 0.28 | 0.01101 | -0.0127 | 25.4314
2.5 | 0.3313 | 0.01104 | -0.0116 | 30.0091
3 | 0.3835 | 0.01105 | -0.0107 | 34.7059
3.5 | 0.4389 | 0.01105 | -0.0103 | 39.7195
4 | 0.498 | 0.01108 | -0.0107 | 44.9458
4.5 | 0.5597 | 0.01113 | -0.0117 | 50.2875
5.5 | 0.7101 | 0.01154 | -0.0199 | 61.5338
6.5 | 0.8452 | 0.01333 | -0.0262 | 63.4059
7 | 0.8803 | 0.01577 | -0.0253 | 55.8212
7.5 | 0.8682 | 0.01687 | -0.0135 | 51.4641
8 | 0.868 | 0.01815 | -0.0038 | 47.8237
8.5 | 0.8776 | 0.01961 | 0.0035 | 44.7527
9 | 0.8892 | 0.02148 | 0.0096 | 41.3966
9.5 | 0.9072 | 0.02341 | 0.0142 | 38.7527
10 | 0.9256 | 0.02566 | 0.0181 | 36.0717
10.5 | 0.9451 | 0.02828 | 0.0214 | 33.4194
11 | 0.9719 | 0.03051 | 0.0239 | 31.8551
11.5 | 1.0006 | 0.03322 | 0.0261 | 30.1204
12 | 1.0286 | 0.03582 | 0.0281 | 28.7158
12.5 | 1.0563 | 0.03871 | 0.03 | 27.2875
13 | 1.0858 | 0.04202 | 0.0314 | 25.8401
13.5 | 1.1043 | 0.04696 | 0.0333 | 23.5158
14 | 1.0944 | 0.05232 | 0.0355 | 20.9174
14.5 | 1.0787 | 0.05905 | 0.0365 | 18.2676
15 | 1.0525 | 0.06702 | 0.0357 | 15.7043
15.5 | 1.013 | 0.07803 | 0.0328 | 12.9822
16 | 0.9627 | 0.0921 | 0.0264 | 10.4528
16.5 | 0.9061 | 0.10984 | 0.0164 | 8.2493
17 | 0.8457 | 0.13165 | 0.0038 | 6.4239
17.5 | 0.6983 | 0.19565 | -0.0288 | 3.5691
18 | 0.7139 | 0.20184 | -0.0318 | 3.537
18.5 | 0.7444 | 0.20557 | -0.0298 | 3.6212

## 19. Re 250k Mach 0.10 (1)
BIGFOIL.COM POLAR EXPORT
NACA63A115
NACA63A115 |  |  |  | Cl Max: | 1.15 | at alpha= | 10.5 | deg
JavaFoil+Calcfoil stall+Eppler ext transition |  |  |  | L/D Max: | 68.362 | at alpha= | 6 | deg
Re: | 250000 |  |  | Cd Min: | 0.00946 | at alpha= | 0 | deg
Mach: | 0.1 |  |  | Cl=0 at alpha= | -0.81147 | deg
|  |  |  | @ Cl=0.1, Cd= | 0.00946
|  |  |  | @ Cl=0.4, Cd= | 0.0099011
|  |  |  | @ Cl=0.6, Cd= | 0.010524
alpha (deg) | Cl | Cd | Cm | Cl/Cd
-19.5 | -0.808 | 0.21473 | 0.003 | -3.764
-19 | -0.832 | 0.19993 | 0.003 | -4.164
-18.5 | -0.856 | 0.1873 | 0.003 | -4.569
-18 | -0.878 | 0.17792 | 0.003 | -4.933
-17.5 | -0.898 | 0.17225 | 0.002 | -5.214
-17 | -0.916 | 0.15938 | 0.002 | -5.75
-16.5 | -0.929 | 0.14975 | 0.002 | -6.205
-16 | -0.939 | 0.14132 | 0.002 | -6.642
-15.5 | -0.946 | 0.13471 | 0.001 | -7.02
-15 | -0.95 | 0.12635 | 0.001 | -7.518
-14.5 | -0.951 | 0.11857 | 0.001 | -8.019
-14 | -0.949 | 0.11177 | 0.001 | -8.492
-13.5 | -0.944 | 0.10477 | 0 | -9.014
-13 | -0.936 | 0.09844 | 0 | -9.504
-12.5 | -0.924 | 0.09067 | 0 | -10.186
-12 | -0.909 | 0.08591 | -0.001 | -10.578
-11.5 | -0.89 | 0.08018 | -0.001 | -11.102
-11 | -0.869 | 0.07472 | -0.001 | -11.635
-10.5 | -0.845 | 0.07015 | -0.002 | -12.048
-10 | -0.821 | 0.06438 | -0.002 | -12.754
-9.5 | -0.931 | 0.02224 | -0.005 | -41.882
-9 | -0.901 | 0.02032 | -0.006 | -44.328
-8.5 | -0.865 | 0.01887 | -0.006 | -45.824
-8 | -0.822 | 0.01794 | -0.007 | -45.826
-7.5 | -0.775 | 0.01711 | -0.008 | -45.319
-7 | -0.726 | 0.01637 | -0.009 | -44.322
-6.5 | -0.674 | 0.01571 | -0.01 | -42.867
-6 | -0.622 | 0.01394 | -0.01 | -44.607
-5.5 | -0.569 | 0.01398 | -0.011 | -40.673
-5 | -0.51 | 0.01048 | -0.012 | -48.65
-4.5 | -0.45 | 0.01015 | -0.013 | -44.365
-4 | -0.39 | 0.00998 | -0.014 | -39.088
-3.5 | -0.33 | 0.0098 | -0.014 | -33.652
-3 | -0.269 | 0.00969 | -0.015 | -27.745
-2.5 | -0.208 | 0.00961 | -0.016 | -21.609
-2 | -0.146 | 0.00954 | -0.017 | -15.34
-1.5 | -0.085 | 0.0095 | -0.018 | -8.932
-1 | -0.023 | 0.00951 | -0.018 | -2.461
-0.5 | 0.038 | 0.00949 | -0.019 | 4.017
0 | 0.1 | 0.00946 | -0.02 | 10.532
0.5 | 0.161 | 0.00952 | -0.021 | 16.917
1 | 0.222 | 0.00958 | -0.022 | 23.211
1.5 | 0.284 | 0.00966 | -0.022 | 29.395
2 | 0.345 | 0.00982 | -0.023 | 35.148
2.5 | 0.406 | 0.00991 | -0.024 | 40.987
3 | 0.467 | 0.01007 | -0.025 | 46.412
3.5 | 0.528 | 0.01028 | -0.025 | 51.365
4 | 0.588 | 0.01047 | -0.026 | 56.168
4.5 | 0.648 | 0.01074 | -0.027 | 60.315
5 | 0.706 | 0.01102 | -0.028 | 64.098
5.5 | 0.764 | 0.01143 | -0.029 | 66.84
6 | 0.82 | 0.012 | -0.029 | 68.362
6.5 | 0.862 | 0.01694 | -0.03 | 50.871
7 | 0.912 | 0.01775 | -0.03 | 51.373
7.5 | 0.96 | 0.01869 | -0.031 | 51.387
8 | 1.005 | 0.01972 | -0.032 | 50.98
8.5 | 1.046 | 0.02083 | -0.032 | 50.233
9 | 1.084 | 0.02175 | -0.033 | 49.858
9.5 | 1.119 | 0.02307 | -0.033 | 48.481
10 | 1.148 | 0.02477 | -0.034 | 46.323
10.5 | 1.15 | 0.02939 | -0.033 | 39.128
11 | 1.012 | 0.07483 | -0.018 | 13.523
11.5 | 1.026 | 0.07985 | -0.016 | 12.85
12 | 1.038 | 0.08574 | -0.016 | 12.112
12.5 | 1.046 | 0.09024 | -0.015 | 11.589
13 | 1.051 | 0.09777 | -0.015 | 10.746
13.5 | 1.051 | 0.10313 | -0.015 | 10.19
14 | 1.048 | 0.11145 | -0.015 | 9.401
14.5 | 1.041 | 0.11652 | -0.015 | 8.93
15 | 1.03 | 0.1244 | -0.015 | 8.279
15.5 | 1.016 | 0.13198 | -0.016 | 7.699

## 20. Re 250k Mach 0.10 (2)
BIGFOIL.COM POLAR EXPORT
NACA63A115
NACA63A115 |  |  |  | Cl Max: | 1.0926 | at alpha= | 13.5 | deg
XFOIL ncrit=9 |  |  |  | L/D Max: | 62.4446 | at alpha= | 6.5 | deg
Re: | 250000 |  |  | Cd Min: | 0.20682 | at alpha= | 18.5 | deg
Mach: | 0.1 |  |  | Cl=0 at alpha= | -0.7205 | deg
|  |  |  | @ Cl=0.1, Cd= | 0.011025
|  |  |  | @ Cl=0.4, Cd= | 0.011103
|  |  |  | @ Cl=0.6, Cd= | 0.011254
alpha (deg) | Cl | Cd | Cm | Cl/Cd
-17.5 | -0.6179 | 0.19136 | 0.0024 | -3.229
-17 | -0.6048 | 0.18273 | -0.0002 | -3.3098
-16.5 | -0.5808 | 0.17776 | -0.0007 | -3.2673
-16 | -0.5688 | 0.17084 | -0.0039 | -3.3294
-15.5 | -0.5873 | 0.15674 | -0.0135 | -3.747
-14.5 | -0.6447 | 0.11573 | -0.0297 | -5.5707
-13.5 | -0.9156 | 0.05832 | -0.0613 | -15.6996
-13 | -0.9355 | 0.05115 | -0.0603 | -18.2893
-12.5 | -0.9637 | 0.04472 | -0.0565 | -21.5496
-12 | -0.9629 | 0.03964 | -0.0527 | -24.2911
-11.5 | -0.9451 | 0.03563 | -0.0496 | -26.5254
-11 | -0.9263 | 0.03283 | -0.0457 | -28.215
-10.5 | -0.9049 | 0.03037 | -0.0414 | -29.7959
-10 | -0.8912 | 0.02849 | -0.035 | -31.2812
-9.5 | -0.8631 | 0.02584 | -0.0313 | -33.4017
-9 | -0.8631 | 0.02464 | -0.0221 | -35.0284
-8.5 | -0.8694 | 0.02371 | -0.012 | -36.6681
-8 | -0.8051 | 0.02146 | -0.0158 | -37.5163
-7.5 | -0.7407 | 0.01939 | -0.0193 | -38.2001
-7 | -0.6786 | 0.01741 | -0.0223 | -38.9776
-6.5 | -0.6186 | 0.01544 | -0.0246 | -40.0648
-6 | -0.5695 | 0.013 | -0.0254 | -43.8077
-5.5 | -0.5168 | 0.01176 | -0.0256 | -43.9456
-5 | -0.4574 | 0.01142 | -0.0261 | -40.0525
-4.5 | -0.4001 | 0.01126 | -0.0261 | -35.5329
-4 | -0.3453 | 0.01118 | -0.0254 | -30.8855
-3.5 | -0.2911 | 0.01115 | -0.0245 | -26.1076
-3 | -0.2386 | 0.01116 | -0.0233 | -21.3799
-2.5 | -0.1856 | 0.01116 | -0.0223 | -16.6308
-2 | -0.1333 | 0.01114 | -0.0212 | -11.9659
-1.5 | -0.0809 | 0.01109 | -0.0202 | -7.2949
-1 | -0.0289 | 0.01105 | -0.0192 | -2.6154
-0.5 | 0.0228 | 0.01103 | -0.0181 | 2.0671
0 | 0.0744 | 0.01103 | -0.017 | 6.7452
0.5 | 0.1259 | 0.01102 | -0.0158 | 11.4247
1 | 0.1782 | 0.01104 | -0.0149 | 16.1413
1.5 | 0.2311 | 0.01105 | -0.014 | 20.914
2 | 0.2818 | 0.01106 | -0.0128 | 25.4792
2.5 | 0.3333 | 0.01109 | -0.0117 | 30.0541
3 | 0.3862 | 0.0111 | -0.0108 | 34.7928
3.5 | 0.4403 | 0.01111 | -0.01 | 39.631
4 | 0.4988 | 0.01112 | -0.0103 | 44.8561
4.5 | 0.5634 | 0.01118 | -0.0117 | 50.3936
5 | 0.633 | 0.01132 | -0.0144 | 55.9187
5.5 | 0.7113 | 0.01158 | -0.0192 | 61.4249
6.5 | 0.8455 | 0.01354 | -0.0252 | 62.4446
7 | 0.8777 | 0.01593 | -0.0237 | 55.0973
7.5 | 0.8658 | 0.01705 | -0.0119 | 50.7801
8 | 0.8655 | 0.01833 | -0.0021 | 47.2177
8.5 | 0.874 | 0.01993 | 0.0053 | 43.8535
9 | 0.8845 | 0.02197 | 0.0114 | 40.2594
9.5 | 0.9042 | 0.02389 | 0.0157 | 37.8485
10 | 0.9238 | 0.02615 | 0.0194 | 35.327
10.5 | 0.9443 | 0.02882 | 0.0227 | 32.7654
11 | 0.9711 | 0.03113 | 0.0251 | 31.195
11.5 | 0.9998 | 0.03391 | 0.0273 | 29.4839
12 | 1.0278 | 0.03668 | 0.0294 | 28.0207
12.5 | 1.0541 | 0.03978 | 0.0313 | 26.4982
13 | 1.0817 | 0.04344 | 0.0329 | 24.901
13.5 | 1.0926 | 0.04875 | 0.035 | 22.4123
14 | 1.0776 | 0.05473 | 0.0367 | 19.6894
14.5 | 1.0568 | 0.06217 | 0.0371 | 16.9986
15 | 1.0247 | 0.07116 | 0.0352 | 14.3999
15.5 | 0.9825 | 0.08316 | 0.031 | 11.8146
16 | 0.9313 | 0.09838 | 0.0232 | 9.4664
16.5 | 0.877 | 0.11684 | 0.0124 | 7.506
17 | 0.718 | 0.18085 | -0.0168 | 3.9701
17.5 | 0.6983 | 0.19657 | -0.0292 | 3.5524
18 | 0.714 | 0.20284 | -0.0323 | 3.52
18.5 | 0.7449 | 0.20682 | -0.0302 | 3.6017

## 21. Re 250k Mach 0.25 (1)
BIGFOIL.COM POLAR EXPORT
NACA63A115
NACA63A115 |  |  |  | Cl Max: | 1.118 | at alpha= | 9.5 | deg
JavaFoil+Calcfoil stall+Eppler ext transition |  |  |  | L/D Max: | 66.114 | at alpha= | 5.5 | deg
Re: | 250000 |  |  | Cd Min: | 0.0096 | at alpha= | -1 | deg
Mach: | 0.25 |  |  | Cl=0 at alpha= | -0.80952 | deg
|  |  |  | @ Cl=0.1, Cd= | 0.0096387
|  |  |  | @ Cl=0.4, Cd= | 0.010039
|  |  |  | @ Cl=0.6, Cd= | 0.010667
alpha (deg) | Cl | Cd | Cm | Cl/Cd
-14 | -0.842 | 0.12194 | 0.001 | -6.904
-13.5 | -0.858 | 0.11472 | 0 | -7.476
-13 | -0.868 | 0.10449 | 0 | -8.303
-12.5 | -0.872 | 0.09711 | 0 | -8.983
-12 | -0.871 | 0.09093 | -0.001 | -9.578
-11.5 | -0.865 | 0.08371 | -0.001 | -10.329
-11 | -0.853 | 0.079 | -0.001 | -10.794
-10.5 | -0.836 | 0.07336 | -0.002 | -11.392
-10 | -0.816 | 0.06802 | -0.002 | -11.991
-9.5 | -0.793 | 0.06218 | -0.003 | -12.756
-9 | -0.9 | 0.02225 | -0.006 | -40.464
-8.5 | -0.869 | 0.02034 | -0.007 | -42.741
-8 | -0.832 | 0.01892 | -0.007 | -43.991
-7.5 | -0.789 | 0.01787 | -0.008 | -44.128
-7 | -0.74 | 0.017 | -0.009 | -43.519
-6.5 | -0.688 | 0.01625 | -0.01 | -42.351
-6 | -0.634 | 0.01544 | -0.011 | -41.067
-5.5 | -0.583 | 0.01447 | -0.012 | -40.311
-5 | -0.523 | 0.01071 | -0.012 | -48.883
-4.5 | -0.462 | 0.01035 | -0.013 | -44.667
-4 | -0.401 | 0.01014 | -0.014 | -39.511
-3.5 | -0.339 | 0.00995 | -0.015 | -34.035
-3 | -0.276 | 0.00983 | -0.016 | -28.094
-2.5 | -0.213 | 0.00969 | -0.016 | -22.012
-2 | -0.15 | 0.00966 | -0.017 | -15.559
-1.5 | -0.087 | 0.00961 | -0.018 | -9.074
-1 | -0.024 | 0.0096 | -0.019 | -2.506
-0.5 | 0.039 | 0.0096 | -0.02 | 4.081
0 | 0.102 | 0.00964 | -0.021 | 10.627
0.5 | 0.165 | 0.00968 | -0.021 | 17.084
1 | 0.229 | 0.00973 | -0.022 | 23.493
1.5 | 0.292 | 0.0098 | -0.023 | 29.756
2 | 0.355 | 0.00993 | -0.024 | 35.724
2.5 | 0.417 | 0.01008 | -0.025 | 41.399
3 | 0.48 | 0.01024 | -0.025 | 46.893
3.5 | 0.542 | 0.01047 | -0.026 | 51.807
4 | 0.604 | 0.01068 | -0.027 | 56.563
4.5 | 0.665 | 0.01098 | -0.028 | 60.603
5 | 0.725 | 0.01137 | -0.029 | 63.774
5.5 | 0.784 | 0.01186 | -0.029 | 66.114
6 | 0.828 | 0.01674 | -0.03 | 49.444
6.5 | 0.88 | 0.01765 | -0.03 | 49.887
7 | 0.93 | 0.01862 | -0.031 | 49.971
7.5 | 0.977 | 0.0196 | -0.032 | 49.848
8 | 1.019 | 0.02084 | -0.032 | 48.898
8.5 | 1.057 | 0.02216 | -0.033 | 47.702
9 | 1.091 | 0.02344 | -0.033 | 46.555
9.5 | 1.118 | 0.025 | -0.034 | 44.739
10 | 0.963 | 0.06788 | -0.017 | 14.189
10.5 | 0.981 | 0.07293 | -0.016 | 13.455
11 | 0.993 | 0.07826 | -0.016 | 12.695
11.5 | 0.997 | 0.08464 | -0.014 | 11.783
12 | 0.996 | 0.09032 | -0.015 | 11.025
12.5 | 0.987 | 0.09834 | -0.015 | 10.038
13 | 0.972 | 0.10442 | -0.015 | 9.308
13.5 | 0.95 | 0.11168 | -0.015 | 8.502
14 | 0.921 | 0.12305 | -0.015 | 7.482
14.5 | 0.885 | 0.13199 | -0.015 | 6.706

## 22. Re 250k Mach 0.25 (2)
BIGFOIL.COM POLAR EXPORT
NACA63A115
NACA63A115 |  |  |  | Cl Max: | 1.0201 | at alpha= | 12.5 | deg
XFOIL ncrit=9 |  |  |  | L/D Max: | 63.4 | at alpha= | 6 | deg
Re: | 250000 |  |  | Cd Min: | 0.20135 | at alpha= | 17.5 | deg
Mach: | 0.25 |  |  | Cl=0 at alpha= | -0.72349 | deg
|  |  |  | @ Cl=0.1, Cd= | 0.01126
|  |  |  | @ Cl=0.4, Cd= | 0.01136
|  |  |  | @ Cl=0.6, Cd= | 0.01145
alpha (deg) | Cl | Cd | Cm | Cl/Cd
-16 | -0.5649 | 0.17475 | -0.0034 | -3.2326
-15.5 | -0.5745 | 0.1629 | -0.0114 | -3.5267
-15 | -0.5501 | 0.15807 | -0.0114 | -3.4801
-14 | -0.6206 | 0.11419 | -0.0315 | -5.4348
-13.5 | -0.7102 | 0.08559 | -0.0488 | -8.2977
-13 | -0.8 | 0.06557 | -0.0608 | -12.2007
-12.5 | -0.8296 | 0.05678 | -0.0635 | -14.6108
-12 | -0.8667 | 0.04821 | -0.0636 | -17.9776
-11.5 | -0.8829 | 0.0423 | -0.0611 | -20.8723
-11 | -0.8853 | 0.03792 | -0.0573 | -23.3465
-10.5 | -0.8804 | 0.0342 | -0.0523 | -25.7427
-10 | -0.8728 | 0.03118 | -0.0461 | -27.9923
-9.5 | -0.8513 | 0.02806 | -0.0413 | -30.3386
-9 | -0.8405 | 0.02624 | -0.034 | -32.0312
-8.5 | -0.8595 | 0.02537 | -0.0214 | -33.8786
-8 | -0.8073 | 0.02293 | -0.0222 | -35.2072
-7.5 | -0.7418 | 0.02053 | -0.0255 | -36.1325
-7 | -0.6776 | 0.01844 | -0.0284 | -36.7462
-6.5 | -0.6163 | 0.01628 | -0.0306 | -37.8563
-6 | -0.5618 | 0.01386 | -0.032 | -40.5339
-5.5 | -0.5168 | 0.01202 | -0.0307 | -42.995
-5 | -0.4599 | 0.01158 | -0.0302 | -39.715
-4.5 | -0.4027 | 0.0114 | -0.0295 | -35.3246
-4 | -0.3474 | 0.01134 | -0.0284 | -30.6349
-3.5 | -0.2935 | 0.01132 | -0.027 | -25.9276
-3 | -0.2396 | 0.01136 | -0.0255 | -21.0915
-2.5 | -0.1889 | 0.01137 | -0.0236 | -16.6139
-2 | -0.135 | 0.01135 | -0.0224 | -11.8943
-1.5 | -0.0814 | 0.01131 | -0.0212 | -7.1972
-1 | -0.0292 | 0.01129 | -0.0199 | -2.5864
-0.5 | 0.0236 | 0.01127 | -0.0186 | 2.0941
0 | 0.0762 | 0.01126 | -0.0173 | 6.7673
0.5 | 0.1283 | 0.01126 | -0.0159 | 11.3943
1 | 0.1801 | 0.01128 | -0.0145 | 15.9663
1.5 | 0.232 | 0.01131 | -0.0131 | 20.5128
2 | 0.2842 | 0.01133 | -0.0117 | 25.0838
2.5 | 0.337 | 0.01136 | -0.0105 | 29.6655
3 | 0.392 | 0.01136 | -0.0096 | 34.507
3.5 | 0.4482 | 0.01136 | -0.0088 | 39.4542
4 | 0.5064 | 0.01135 | -0.0083 | 44.6167
4.5 | 0.5696 | 0.01139 | -0.009 | 50.0088
5 | 0.6406 | 0.01153 | -0.0113 | 55.5594
5.5 | 0.7174 | 0.01182 | -0.015 | 60.6937
6 | 0.7925 | 0.0125 | -0.0186 | 63.4
6.5 | 0.846 | 0.01479 | -0.0198 | 57.2008
7 | 0.8589 | 0.01679 | -0.014 | 51.1554
7.5 | 0.8458 | 0.01795 | -0.0016 | 47.1198
8 | 0.8493 | 0.01964 | 0.007 | 43.2434
8.5 | 0.8623 | 0.02155 | 0.0132 | 40.0139
9 | 0.8756 | 0.02393 | 0.0184 | 36.5901
9.5 | 0.8919 | 0.02657 | 0.0226 | 33.5679
10 | 0.9138 | 0.02912 | 0.0259 | 31.3805
10.5 | 0.9401 | 0.03193 | 0.0289 | 29.4425
11 | 0.9673 | 0.03473 | 0.0314 | 27.852
11.5 | 0.9924 | 0.03827 | 0.0339 | 25.9315
12 | 1.0105 | 0.04236 | 0.0364 | 23.8551
12.5 | 1.0201 | 0.04712 | 0.0383 | 21.649
13 | 1.0191 | 0.05281 | 0.0396 | 19.2975
13.5 | 1.0062 | 0.05994 | 0.0399 | 16.7868
14 | 0.9828 | 0.06867 | 0.0385 | 14.3119
14.5 | 0.9467 | 0.07961 | 0.0345 | 11.8917
15 | 0.9056 | 0.09277 | 0.028 | 9.7618
15.5 | 0.7333 | 0.14127 | -0.0019 | 5.1908
16.5 | 0.6857 | 0.18306 | -0.0211 | 3.7458
17 | 0.7137 | 0.18774 | -0.0199 | 3.8015
17.5 | 0.7003 | 0.20135 | -0.0313 | 3.478

## 23. Re 250k Mach 0.50 (1)
BIGFOIL.COM POLAR EXPORT
NACA63A115
NACA63A115 |  |  |  | Cl Max: | 1.152 | at alpha= | 20 | deg
JavaFoil+Calcfoil stall+Eppler ext transition |  |  |  | L/D Max: | 60.891 | at alpha= | 5 | deg
Re: | 250000 |  |  | Cd Min: | 0.01008 | at alpha= | -1 | deg
Mach: | 0.5 |  |  | Cl=0 at alpha= | -0.80986 | deg
|  |  |  | @ Cl=0.1, Cd= | 0.010159
|  |  |  | @ Cl=0.4, Cd= | 0.010633
|  |  |  | @ Cl=0.6, Cd= | 0.011427
alpha (deg) | Cl | Cd | Cm | Cl/Cd
-20 | -1.068 | 0.27597 | 0.006 | -3.872
-19.5 | -1.042 | 0.27847 | 0.006 | -3.742
-19 | -1.012 | 0.25913 | 0.005 | -3.907
-18.5 | -0.985 | 0.25554 | 0.005 | -3.855
-18 | -0.958 | 0.24681 | 0.005 | -3.882
-17.5 | -0.931 | 0.24821 | 0.004 | -3.752
-17 | -0.904 | 0.24674 | 0.004 | -3.665
-16.5 | -0.875 | 0.22316 | 0.003 | -3.92
-16 | -0.848 | 0.21613 | 0.003 | -3.922
-15.5 | -0.82 | 0.20333 | 0.002 | -4.035
-15 | -0.793 | 0.19899 | 0.002 | -3.987
-14.5 | -0.764 | 0.19366 | 0.001 | -3.945
-14 | -0.737 | 0.19259 | 0.001 | -3.824
-13.5 | -0.709 | 0.19219 | 0 | -3.69
-13 | -0.682 | 0.18849 | 0 | -3.617
-12.5 | -0.653 | 0.17091 | 0 | -3.82
-12 | -0.625 | 0.15874 | -0.001 | -3.94
-11.5 | -0.598 | 0.1555 | -0.001 | -3.845
-11 | -0.57 | 0.14084 | -0.001 | -4.044
-10.5 | -0.542 | 0.13214 | -0.002 | -4.1
-10 | -0.514 | 0.12567 | -0.002 | -4.091
-9.5 | -0.486 | 0.20154 | -0.002 | -2.413
-9 | -0.458 | 0.09911 | -0.002 | -4.624
-8.5 | -0.619 | 0.0706 | -0.003 | -8.767
-8 | -0.676 | 0.05911 | -0.004 | -11.444
-7.5 | -0.675 | 0.05366 | -0.005 | -12.57
-7 | -0.772 | 0.02138 | -0.01 | -36.122
-6.5 | -0.735 | 0.01959 | -0.011 | -37.533
-6 | -0.688 | 0.0182 | -0.012 | -37.817
-5.5 | -0.633 | 0.01698 | -0.013 | -37.268
-5 | -0.572 | 0.01598 | -0.014 | -35.772
-4.5 | -0.515 | 0.01144 | -0.015 | -44.992
-4 | -0.447 | 0.01093 | -0.016 | -40.867
-3.5 | -0.378 | 0.01067 | -0.017 | -35.43
-3 | -0.308 | 0.01045 | -0.018 | -29.518
-2.5 | -0.238 | 0.01027 | -0.018 | -23.195
-2 | -0.168 | 0.01018 | -0.019 | -16.508
-1.5 | -0.097 | 0.01012 | -0.02 | -9.631
-1 | -0.027 | 0.01008 | -0.021 | -2.667
-0.5 | 0.044 | 0.01008 | -0.022 | 4.345
0 | 0.115 | 0.01018 | -0.023 | 11.253
0.5 | 0.185 | 0.01018 | -0.024 | 18.164
1 | 0.255 | 0.01029 | -0.025 | 24.829
1.5 | 0.326 | 0.01043 | -0.026 | 31.252
2 | 0.396 | 0.01062 | -0.027 | 37.322
2.5 | 0.466 | 0.01085 | -0.027 | 42.985
3 | 0.536 | 0.01113 | -0.028 | 48.16
3.5 | 0.605 | 0.01145 | -0.029 | 52.87
4 | 0.666 | 0.01191 | -0.03 | 55.976
4.5 | 0.731 | 0.01243 | -0.031 | 58.854
5 | 0.794 | 0.01303 | -0.031 | 60.891
5.5 | 0.848 | 0.01865 | -0.032 | 45.47
6 | 0.9 | 0.02002 | -0.033 | 44.955
6.5 | 0.945 | 0.0216 | -0.033 | 43.742
7 | 0.98 | 0.02342 | -0.034 | 41.854
7.5 | 0.999 | 0.02548 | -0.035 | 39.194
8 | 0.835 | 0.0589 | -0.014 | 14.175
8.5 | 0.78 | 0.06772 | -0.014 | 11.519
9 | 0.547 | 0.09919 | -0.014 | 5.519
9.5 | 0.575 | 0.11486 | -0.014 | 5.004
10 | 0.603 | 0.12839 | -0.016 | 4.697
10.5 | 0.63 | 0.13952 | -0.017 | 4.518
11 | 0.658 | 0.14227 | -0.017 | 4.623
11.5 | 0.686 | 0.14801 | -0.019 | 4.637
12 | 0.713 | 0.16939 | -0.02 | 4.212
12.5 | 0.741 | 0.16893 | -0.02 | 4.385
13 | 0.77 | 0.17962 | -0.022 | 4.284
13.5 | 0.797 | 0.18325 | -0.022 | 4.347
14 | 0.824 | 0.18959 | -0.023 | 4.345
14.5 | 0.852 | 0.19469 | -0.024 | 4.377
15 | 0.88 | 0.21235 | -0.025 | 4.144
15.5 | 0.907 | 0.21747 | -0.026 | 4.17
16 | 0.934 | 0.22553 | -0.026 | 4.14
16.5 | 0.963 | 0.22702 | -0.028 | 4.243
17 | 0.99 | 0.23902 | -0.028 | 4.143
17.5 | 1.017 | 0.24081 | -0.029 | 4.223
18 | 1.044 | 0.24891 | -0.029 | 4.193
18.5 | 1.073 | 0.26233 | -0.031 | 4.09
19 | 1.1 | 0.27172 | -0.031 | 4.047
19.5 | 1.126 | 0.27274 | -0.032 | 4.129
20 | 1.152 | 0.28532 | -0.032 | 4.039

## 24. Re 250k Mach 0.50 (2)
BIGFOIL.COM POLAR EXPORT
NACA63A115
NACA63A115 |  |  |  | Cl Max: | 0.8686 | at alpha= | 10 | deg
XFOIL ncrit=9 |  |  |  | L/D Max: | 56.2127 | at alpha= | 5.5 | deg
Re: | 250000 |  |  | Cd Min: | 0.17003 | at alpha= | 15 | deg
Mach: | 0.5 |  |  | Cl=0 at alpha= | -0.69278 | deg
|  |  |  | @ Cl=0.1, Cd= | 0.012358
|  |  |  | @ Cl=0.4, Cd= | 0.012616
|  |  |  | @ Cl=0.6, Cd= | 0.012515
alpha (deg) | Cl | Cd | Cm | Cl/Cd
-13 | -0.5081 | 0.13219 | -0.0288 | -3.8437
-12.5 | -0.5145 | 0.12016 | -0.0345 | -4.2818
-12 | -0.5252 | 0.10806 | -0.0401 | -4.8603
-11.5 | -0.5552 | 0.09215 | -0.0483 | -6.025
-11 | -0.6018 | 0.07532 | -0.0589 | -7.9899
-10.5 | -0.6427 | 0.06249 | -0.0665 | -10.2848
-10 | -0.6798 | 0.05221 | -0.0708 | -13.0205
-9.5 | -0.7109 | 0.044 | -0.0714 | -16.1568
-9 | -0.7288 | 0.03798 | -0.0686 | -19.189
-8.5 | -0.7479 | 0.03341 | -0.0623 | -22.3855
-8 | -0.7749 | 0.031 | -0.0514 | -24.9968
-7.5 | -0.7114 | 0.02647 | -0.054 | -26.8757
-7 | -0.643 | 0.02288 | -0.0568 | -28.1031
-6.5 | -0.583 | 0.01955 | -0.0589 | -29.821
-6 | -0.5194 | 0.01662 | -0.0613 | -31.2515
-5.5 | -0.4887 | 0.01419 | -0.0569 | -34.4397
-5 | -0.4717 | 0.01257 | -0.0481 | -37.5259
-4.5 | -0.4301 | 0.01227 | -0.042 | -35.053
-4 | -0.3779 | 0.01223 | -0.0378 | -30.8994
-3.5 | -0.3231 | 0.01228 | -0.0342 | -26.3111
-3 | -0.2656 | 0.01234 | -0.0313 | -21.5235
-2.5 | -0.2106 | 0.01239 | -0.0281 | -16.9976
-2 | -0.1507 | 0.0124 | -0.0262 | -12.1532
-1.5 | -0.0923 | 0.01238 | -0.0241 | -7.4556
-1 | -0.0349 | 0.01235 | -0.0221 | -2.8259
-0.5 | 0.0219 | 0.01234 | -0.02 | 1.7747
0 | 0.0785 | 0.01235 | -0.0178 | 6.3563
0.5 | 0.135 | 0.01237 | -0.0157 | 10.9135
1 | 0.1917 | 0.01242 | -0.0136 | 15.4348
1.5 | 0.2489 | 0.01248 | -0.0115 | 19.9439
2 | 0.3071 | 0.01255 | -0.0096 | 24.4701
2.5 | 0.3647 | 0.01261 | -0.0074 | 28.9215
3 | 0.4213 | 0.01262 | -0.0048 | 33.3835
3.5 | 0.4793 | 0.01259 | -0.0022 | 38.0699
4 | 0.5332 | 0.01253 | 0.0013 | 42.5539
4.5 | 0.596 | 0.01251 | 0.0034 | 47.6419
5 | 0.6598 | 0.01259 | 0.0053 | 52.4067
5.5 | 0.7347 | 0.01307 | 0.0046 | 56.2127
6 | 0.7879 | 0.01545 | 0.0051 | 50.9968
6.5 | 0.8049 | 0.01866 | 0.0091 | 43.135
7 | 0.7927 | 0.02109 | 0.0193 | 37.5865
7.5 | 0.7969 | 0.02411 | 0.0261 | 33.0527
8 | 0.806 | 0.02754 | 0.0313 | 29.2665
8.5 | 0.8213 | 0.03105 | 0.0357 | 26.4509
9 | 0.8411 | 0.03469 | 0.0397 | 24.2462
9.5 | 0.8609 | 0.03892 | 0.0435 | 22.1197
10 | 0.8686 | 0.04417 | 0.0459 | 19.6649
10.5 | 0.8604 | 0.05116 | 0.0468 | 16.8178
11 | 0.8382 | 0.06015 | 0.0452 | 13.9352
11.5 | 0.8049 | 0.07136 | 0.0406 | 11.2794
12 | 0.7667 | 0.08468 | 0.0332 | 9.0541
12.5 | 0.7256 | 0.1003 | 0.0236 | 7.2343
13 | 0.6812 | 0.11918 | 0.0126 | 5.7157
13.5 | 0.6611 | 0.13456 | 0.0048 | 4.913
14 | 0.6526 | 0.14815 | -0.0022 | 4.405
14.5 | 0.6545 | 0.1598 | -0.008 | 4.0957
15 | 0.6637 | 0.17003 | -0.0127 | 3.9034

## 25. Re 500k Mach 0.00 (1)
BIGFOIL.COM POLAR EXPORT
NACA63A115
NACA63A115 |  |  |  | Cl Max: | 1.231 | at alpha= | 12 | deg
JavaFoil+Calcfoil stall+Eppler ext transition |  |  |  | L/D Max: | 86.125 | at alpha= | 6 | deg
Re: | 500000 |  |  | Cd Min: | 0.00766 | at alpha= | -1 | deg
Mach: | 0 |  |  | Cl=0 at alpha= | -0.81147 | deg
|  |  |  | @ Cl=0.1, Cd= | 0.0076903
|  |  |  | @ Cl=0.4, Cd= | 0.0079554
|  |  |  | @ Cl=0.6, Cd= | 0.0084375
alpha (deg) | Cl | Cd | Cm | Cl/Cd
-16.5 | -0.958 | 0.13736 | 0.002 | -6.972
-16 | -0.964 | 0.13066 | 0.002 | -7.379
-15.5 | -0.968 | 0.12174 | 0.002 | -7.952
-15 | -0.969 | 0.11475 | 0.001 | -8.443
-14.5 | -0.968 | 0.10882 | 0.001 | -8.895
-14 | -0.964 | 0.10172 | 0.001 | -9.481
-13.5 | -0.957 | 0.09528 | 0 | -10.047
-13 | -0.949 | 0.08991 | 0 | -10.551
-12.5 | -0.936 | 0.0839 | 0 | -11.157
-12 | -0.941 | 0.06891 | -0.001 | -13.653
-11.5 | -1.041 | 0.02692 | -0.002 | -38.684
-11 | -1.028 | 0.02331 | -0.003 | -44.097
-10.5 | -1.005 | 0.02119 | -0.003 | -47.435
-10 | -0.978 | 0.01937 | -0.004 | -50.505
-9.5 | -0.947 | 0.01792 | -0.005 | -52.857
-9 | -0.911 | 0.01669 | -0.006 | -54.566
-8.5 | -0.869 | 0.01585 | -0.007 | -54.824
-8 | -0.824 | 0.01519 | -0.007 | -54.262
-7.5 | -0.776 | 0.01451 | -0.008 | -53.509
-7 | -0.727 | 0.01202 | -0.009 | -60.472
-6.5 | -0.679 | 0.01313 | -0.01 | -51.698
-6 | -0.623 | 0.01244 | -0.01 | -50.079
-5.5 | -0.566 | 0.01176 | -0.011 | -48.107
-5 | -0.507 | 0.0084 | -0.012 | -60.418
-4.5 | -0.448 | 0.00814 | -0.013 | -55.023
-4 | -0.388 | 0.00801 | -0.014 | -48.463
-3.5 | -0.328 | 0.00791 | -0.014 | -41.454
-3 | -0.267 | 0.00783 | -0.015 | -34.171
-2.5 | -0.207 | 0.00776 | -0.016 | -26.615
-2 | -0.146 | 0.00771 | -0.017 | -18.87
-1.5 | -0.084 | 0.00767 | -0.018 | -11.017
-1 | -0.023 | 0.00766 | -0.018 | -3.038
-0.5 | 0.038 | 0.00768 | -0.019 | 4.938
0 | 0.099 | 0.00769 | -0.02 | 12.897
0.5 | 0.16 | 0.00771 | -0.021 | 20.781
1 | 0.221 | 0.00774 | -0.021 | 28.603
1.5 | 0.282 | 0.0078 | -0.022 | 36.193
2 | 0.343 | 0.00789 | -0.023 | 43.498
2.5 | 0.404 | 0.00796 | -0.024 | 50.776
3 | 0.465 | 0.00807 | -0.025 | 57.6
3.5 | 0.525 | 0.00825 | -0.025 | 63.654
4 | 0.585 | 0.0084 | -0.026 | 69.701
4.5 | 0.645 | 0.00855 | -0.027 | 75.404
5 | 0.703 | 0.0088 | -0.028 | 79.935
5.5 | 0.76 | 0.00908 | -0.028 | 83.787
6 | 0.817 | 0.00948 | -0.029 | 86.125
6.5 | 0.861 | 0.01442 | -0.03 | 59.758
7 | 0.912 | 0.01516 | -0.03 | 60.173
7.5 | 0.96 | 0.01597 | -0.031 | 60.127
8 | 1.007 | 0.01684 | -0.032 | 59.766
8.5 | 1.05 | 0.0177 | -0.032 | 59.333
9 | 1.09 | 0.01831 | -0.033 | 59.546
9.5 | 1.126 | 0.01949 | -0.033 | 57.777
10 | 1.158 | 0.02074 | -0.034 | 55.842
10.5 | 1.187 | 0.02209 | -0.034 | 53.722
11 | 1.209 | 0.02371 | -0.035 | 50.98
11.5 | 1.222 | 0.02571 | -0.035 | 47.553
12 | 1.231 | 0.02815 | -0.036 | 43.727
12.5 | 1.216 | 0.03425 | -0.035 | 35.512
13 | 1.073 | 0.08726 | -0.022 | 12.299
13.5 | 1.068 | 0.0956 | -0.02 | 11.169
14 | 1.067 | 0.10243 | -0.019 | 10.413
14.5 | 1.06 | 0.10726 | -0.018 | 9.887
15 | 1.053 | 0.11422 | -0.017 | 9.215
15.5 | 1.043 | 0.12074 | -0.018 | 8.636
16 | 1.029 | 0.12879 | -0.017 | 7.989
16.5 | 1.013 | 0.13437 | -0.017 | 7.538
17 | 0.996 | 0.14464 | -0.018 | 6.886

## 26. Re 500k Mach 0.00 (2)
BIGFOIL.COM POLAR EXPORT
NACA63A115
NACA63A115 |  |  |  | Cl Max: | 1.1608 | at alpha= | 15.5 | deg
XFOIL ncrit=9 |  |  |  | L/D Max: | 75.9307 | at alpha= | 6 | deg
Re: | 500000 |  |  | Cd Min: | 0.22831 | at alpha= | 20 | deg
Mach: | 0 |  |  | Cl=0 at alpha= | -0.778 | deg
|  |  |  | @ Cl=0.1, Cd= | 0.0078644
|  |  |  | @ Cl=0.4, Cd= | 0.0080458
|  |  |  | @ Cl=0.6, Cd= | 0.0084545
alpha (deg) | Cl | Cd | Cm | Cl/Cd
-19.5 | -0.6732 | 0.21454 | 0.022 | -3.1379
-19 | -0.6521 | 0.21038 | 0.0203 | -3.0996
-18.5 | -0.6361 | 0.20462 | 0.017 | -3.1087
-18 | -0.642 | 0.19028 | 0.0084 | -3.374
-17.5 | -0.6221 | 0.18606 | 0.0071 | -3.3435
-17 | -0.9394 | 0.09107 | -0.0396 | -10.3151
-16.5 | -0.9898 | 0.07541 | -0.0482 | -13.1256
-16 | -1.017 | 0.0651 | -0.0527 | -15.6221
-15.5 | -1.0271 | 0.05801 | -0.055 | -17.7056
-15 | -1.0388 | 0.05105 | -0.0562 | -20.3487
-14.5 | -1.0395 | 0.04588 | -0.0566 | -22.6569
-14 | -1.0347 | 0.04124 | -0.056 | -25.0897
-13.5 | -1.0253 | 0.03739 | -0.055 | -27.4218
-13 | -1.0102 | 0.03401 | -0.0534 | -29.703
-12.5 | -0.9944 | 0.03138 | -0.0516 | -31.689
-12 | -0.9738 | 0.0283 | -0.049 | -34.4099
-11.5 | -0.9544 | 0.02577 | -0.0462 | -37.0353
-11 | -0.9341 | 0.02386 | -0.0429 | -39.1492
-10.5 | -0.9169 | 0.02215 | -0.0383 | -41.395
-10 | -0.9071 | 0.02095 | -0.0315 | -43.2983
-9.5 | -0.9222 | 0.01973 | -0.0201 | -46.741
-9 | -0.8606 | 0.01819 | -0.0232 | -47.3117
-8.5 | -0.801 | 0.01652 | -0.0258 | -48.4867
-8 | -0.7395 | 0.01507 | -0.0283 | -49.071
-7.5 | -0.6728 | 0.01381 | -0.0318 | -48.7183
-7 | -0.5981 | 0.01258 | -0.037 | -47.5437
-6 | -0.4866 | 0.01005 | -0.0396 | -48.4179
-5.5 | -0.4496 | 0.00883 | -0.0367 | -50.9173
-5 | -0.4084 | 0.00831 | -0.0339 | -49.1456
-4.5 | -0.3614 | 0.0081 | -0.032 | -44.6173
-4 | -0.3134 | 0.00799 | -0.0303 | -39.224
-3.5 | -0.2661 | 0.00793 | -0.0283 | -33.5561
-3 | -0.2185 | 0.00787 | -0.0264 | -27.7637
-2.5 | -0.1704 | 0.00788 | -0.0246 | -21.6244
-2 | -0.121 | 0.00787 | -0.0231 | -15.3748
-1.5 | -0.0719 | 0.00785 | -0.0216 | -9.1592
-1 | -0.0222 | 0.00784 | -0.0202 | -2.8316
-0.5 | 0.0278 | 0.00784 | -0.0188 | 3.5459
0 | 0.0777 | 0.00786 | -0.0174 | 9.8855
0.5 | 0.1284 | 0.00787 | -0.0163 | 16.3151
1 | 0.1787 | 0.00789 | -0.015 | 22.6489
1.5 | 0.2292 | 0.00793 | -0.0138 | 28.9029
2 | 0.2792 | 0.00798 | -0.0124 | 34.9875
2.5 | 0.3276 | 0.008 | -0.0108 | 40.95
3 | 0.3753 | 0.00803 | -0.0089 | 46.7372
3.5 | 0.4221 | 0.00806 | -0.0069 | 52.3697
4 | 0.4686 | 0.00813 | -0.0048 | 57.6384
4.5 | 0.5165 | 0.00818 | -0.0031 | 63.1418
5 | 0.5674 | 0.00831 | -0.0021 | 68.2792
5.5 | 0.6283 | 0.00858 | -0.0035 | 73.2284
6 | 0.7016 | 0.00924 | -0.008 | 75.9307
6.5 | 0.7715 | 0.01115 | -0.0131 | 69.1928
7 | 0.8352 | 0.01298 | -0.0166 | 64.3451
8 | 0.9188 | 0.01536 | -0.0137 | 59.8177
8.5 | 0.9315 | 0.01621 | -0.006 | 57.4645
9 | 0.9513 | 0.01733 | -0.0001 | 54.8932
9.5 | 0.972 | 0.01872 | 0.0049 | 51.9231
10 | 0.9895 | 0.02055 | 0.0096 | 48.1509
10.5 | 1.0161 | 0.02208 | 0.0127 | 46.019
11 | 1.0337 | 0.02436 | 0.0161 | 42.4343
11.5 | 1.0525 | 0.0268 | 0.0189 | 39.2724
12 | 1.0722 | 0.02935 | 0.0212 | 36.5315
12.5 | 1.0903 | 0.03216 | 0.0231 | 33.9024
13 | 1.1016 | 0.03574 | 0.0253 | 30.8226
13.5 | 1.1181 | 0.039 | 0.0268 | 28.6692
14 | 1.133 | 0.0425 | 0.0279 | 26.6588
14.5 | 1.1444 | 0.04646 | 0.0288 | 24.6319
15 | 1.1537 | 0.05075 | 0.029 | 22.733
15.5 | 1.1608 | 0.05546 | 0.0289 | 20.9304
16 | 1.1602 | 0.06128 | 0.0293 | 18.9328
16.5 | 1.1535 | 0.06826 | 0.0283 | 16.8986
17 | 1.1394 | 0.07673 | 0.0252 | 14.8495
17.5 | 1.12 | 0.08666 | 0.0209 | 12.9241
18 | 1.0947 | 0.0981 | 0.0158 | 11.159
18.5 | 1.056 | 0.113 | 0.0079 | 9.3451
19 | 1.0101 | 0.13112 | -0.003 | 7.7036
19.5 | 0.758 | 0.22324 | -0.0478 | 3.3954
20 | 0.7752 | 0.22831 | -0.051 | 3.3954

## 27. Re 500k Mach 0.10 (1)
BIGFOIL.COM POLAR EXPORT
NACA63A115
NACA63A115 |  |  |  | Cl Max: | 1.221 | at alpha= | 12 | deg
JavaFoil+Calcfoil stall+Eppler ext transition |  |  |  | L/D Max: | 85.581 | at alpha= | 6 | deg
Re: | 500000 |  |  | Cd Min: | 0.00768 | at alpha= | -1.5 | deg
Mach: | 0.1 |  |  | Cl=0 at alpha= | -0.81147 | deg
|  |  |  | @ Cl=0.1, Cd= | 0.00771
|  |  |  | @ Cl=0.4, Cd= | 0.0079731
|  |  |  | @ Cl=0.6, Cd= | 0.00846
alpha (deg) | Cl | Cd | Cm | Cl/Cd
-16.5 | -0.93 | 0.13974 | 0.002 | -6.656
-16 | -0.94 | 0.13251 | 0.002 | -7.093
-15.5 | -0.947 | 0.12507 | 0.002 | -7.572
-15 | -0.951 | 0.11581 | 0.001 | -8.215
-14.5 | -0.952 | 0.11085 | 0.001 | -8.593
-14 | -0.952 | 0.1033 | 0.001 | -9.211
-13.5 | -0.948 | 0.09619 | 0 | -9.859
-13 | -0.94 | 0.09102 | 0 | -10.323
-12.5 | -0.929 | 0.08471 | 0 | -10.964
-12 | -0.93 | 0.07262 | -0.001 | -12.804
-11.5 | -1.029 | 0.02901 | -0.002 | -35.476
-11 | -1.024 | 0.02395 | -0.003 | -42.748
-10.5 | -1.003 | 0.02162 | -0.003 | -46.397
-10 | -0.977 | 0.01972 | -0.004 | -49.555
-9.5 | -0.948 | 0.01814 | -0.005 | -52.248
-9 | -0.912 | 0.01693 | -0.006 | -53.891
-8.5 | -0.871 | 0.016 | -0.007 | -54.469
-8 | -0.826 | 0.0153 | -0.007 | -54.003
-7.5 | -0.779 | 0.01461 | -0.008 | -53.298
-7 | -0.729 | 0.01402 | -0.009 | -52.026
-6.5 | -0.682 | 0.01319 | -0.01 | -51.699
-6 | -0.626 | 0.01248 | -0.011 | -50.137
-5.5 | -0.569 | 0.01181 | -0.011 | -48.125
-5 | -0.51 | 0.00843 | -0.012 | -60.462
-4.5 | -0.45 | 0.00817 | -0.013 | -55.146
-4 | -0.39 | 0.00803 | -0.014 | -48.574
-3.5 | -0.33 | 0.00793 | -0.014 | -41.582
-3 | -0.269 | 0.00784 | -0.015 | -34.28
-2.5 | -0.208 | 0.00778 | -0.016 | -26.702
-2 | -0.146 | 0.00773 | -0.017 | -18.925
-1.5 | -0.085 | 0.00768 | -0.018 | -11.055
-1 | -0.023 | 0.00768 | -0.018 | -3.049
-0.5 | 0.038 | 0.00769 | -0.019 | 4.954
0 | 0.1 | 0.00771 | -0.02 | 12.934
0.5 | 0.161 | 0.00772 | -0.021 | 20.85
1 | 0.222 | 0.00776 | -0.022 | 28.659
1.5 | 0.284 | 0.00782 | -0.022 | 36.308
2 | 0.345 | 0.00791 | -0.023 | 43.635
2.5 | 0.406 | 0.00798 | -0.024 | 50.931
3 | 0.467 | 0.00813 | -0.025 | 57.448
3.5 | 0.528 | 0.00826 | -0.025 | 63.905
4 | 0.588 | 0.00842 | -0.026 | 69.883
4.5 | 0.648 | 0.00862 | -0.027 | 75.153
5 | 0.706 | 0.00883 | -0.028 | 80.009
5.5 | 0.764 | 0.00916 | -0.029 | 83.366
6 | 0.82 | 0.00959 | -0.029 | 85.581
6.5 | 0.865 | 0.01453 | -0.03 | 59.529
7 | 0.915 | 0.01526 | -0.03 | 59.97
7.5 | 0.964 | 0.01609 | -0.031 | 59.889
8 | 1.01 | 0.017 | -0.032 | 59.4
8.5 | 1.053 | 0.01788 | -0.032 | 58.887
9 | 1.092 | 0.01852 | -0.033 | 58.99
9.5 | 1.127 | 0.01964 | -0.034 | 57.38
10 | 1.158 | 0.02102 | -0.034 | 55.092
10.5 | 1.186 | 0.02243 | -0.035 | 52.845
11 | 1.206 | 0.02416 | -0.035 | 49.898
11.5 | 1.216 | 0.0265 | -0.035 | 45.906
12 | 1.221 | 0.02912 | -0.036 | 41.945
12.5 | 1.064 | 0.08058 | -0.023 | 13.203
13 | 1.058 | 0.09019 | -0.02 | 11.731
13.5 | 1.054 | 0.09691 | -0.018 | 10.878
14 | 1.051 | 0.10373 | -0.018 | 10.128
14.5 | 1.042 | 0.11015 | -0.018 | 9.462
15 | 1.031 | 0.11608 | -0.017 | 8.879
15.5 | 1.017 | 0.12354 | -0.017 | 8.235
16 | 1 | 0.1297 | -0.016 | 7.708
16.5 | 0.981 | 0.13848 | -0.018 | 7.085
17 | 0.959 | 0.14699 | -0.017 | 6.523

## 28. Re 500k Mach 0.10 (2)
BIGFOIL.COM POLAR EXPORT
NACA63A115
NACA63A115 |  |  |  | Cl Max: | 1.1482 | at alpha= | 15.5 | deg
XFOIL ncrit=9 |  |  |  | L/D Max: | 75.435 | at alpha= | 6 | deg
Re: | 500000 |  |  | Cd Min: | 0.22937 | at alpha= | 20 | deg
Mach: | 0.1 |  |  | Cl=0 at alpha= | -0.77755 | deg
|  |  |  | @ Cl=0.1, Cd= | 0.0078843
|  |  |  | @ Cl=0.4, Cd= | 0.0080695
|  |  |  | @ Cl=0.6, Cd= | 0.0084831
alpha (deg) | Cl | Cd | Cm | Cl/Cd
-19 | -0.6526 | 0.21124 | 0.0205 | -3.0894
-18.5 | -0.6363 | 0.20547 | 0.0172 | -3.0968
-18 | -0.6417 | 0.19129 | 0.0085 | -3.3546
-17.5 | -0.6213 | 0.18705 | 0.0073 | -3.3216
-17 | -0.6057 | 0.18111 | 0.0045 | -3.3444
-16.5 | -0.9276 | 0.08692 | -0.0423 | -10.6719
-16 | -0.9734 | 0.07242 | -0.0501 | -13.441
-15.5 | -0.9922 | 0.06351 | -0.054 | -15.6227
-15 | -1.0134 | 0.05497 | -0.0564 | -18.4355
-14.5 | -1.0201 | 0.04889 | -0.0575 | -20.8652
-14 | -1.0212 | 0.0435 | -0.0573 | -23.4759
-13.5 | -1.0155 | 0.03915 | -0.0565 | -25.9387
-13 | -1.0038 | 0.03537 | -0.055 | -28.38
-12.5 | -0.99 | 0.03241 | -0.0532 | -30.5461
-12 | -0.9702 | 0.02937 | -0.0508 | -33.0337
-11.5 | -0.9512 | 0.02651 | -0.0479 | -35.8808
-11 | -0.9309 | 0.02445 | -0.0447 | -38.0736
-10.5 | -0.913 | 0.02263 | -0.0404 | -40.3447
-10 | -0.9015 | 0.02125 | -0.0341 | -42.4235
-9.5 | -0.9226 | 0.02015 | -0.0214 | -45.7866
-9 | -0.8622 | 0.01844 | -0.0244 | -46.757
-8.5 | -0.8025 | 0.01675 | -0.0269 | -47.9104
-8 | -0.7407 | 0.01527 | -0.0294 | -48.5069
-7.5 | -0.6744 | 0.01392 | -0.0327 | -48.4483
-7 | -0.5988 | 0.01266 | -0.038 | -47.2986
-6.5 | -0.5348 | 0.01145 | -0.0409 | -46.7074
-6 | -0.4864 | 0.01016 | -0.0406 | -47.874
-5.5 | -0.4506 | 0.00891 | -0.0374 | -50.5724
-5 | -0.4097 | 0.00835 | -0.0344 | -49.0659
-4.5 | -0.3625 | 0.00813 | -0.0325 | -44.5879
-4 | -0.3149 | 0.00802 | -0.0306 | -39.2643
-3.5 | -0.2679 | 0.00796 | -0.0285 | -33.6558
-3 | -0.22 | 0.0079 | -0.0266 | -27.8481
-2.5 | -0.1717 | 0.0079 | -0.0247 | -21.7342
-2 | -0.1222 | 0.00789 | -0.0232 | -15.488
-1.5 | -0.0722 | 0.00789 | -0.0217 | -9.1508
-1 | -0.0222 | 0.00788 | -0.0203 | -2.8173
-0.5 | 0.0277 | 0.00788 | -0.0189 | 3.5152
0 | 0.0782 | 0.00788 | -0.0175 | 9.9239
0.5 | 0.129 | 0.00789 | -0.0163 | 16.3498
1 | 0.1795 | 0.00791 | -0.015 | 22.6928
1.5 | 0.2302 | 0.00795 | -0.0138 | 28.956
2 | 0.2803 | 0.00799 | -0.0124 | 35.0814
2.5 | 0.329 | 0.00802 | -0.0107 | 41.0224
3 | 0.377 | 0.00805 | -0.0088 | 46.8323
3.5 | 0.4241 | 0.00809 | -0.0068 | 52.4227
4 | 0.4709 | 0.00817 | -0.0047 | 57.6377
4.5 | 0.5183 | 0.00822 | -0.0028 | 63.0535
5 | 0.5695 | 0.00834 | -0.0017 | 68.2854
5.5 | 0.6292 | 0.00862 | -0.0027 | 72.993
6 | 0.7023 | 0.00931 | -0.0071 | 75.435
6.5 | 0.7725 | 0.01131 | -0.0122 | 68.3024
7 | 0.8371 | 0.01314 | -0.0158 | 63.7062
7.5 | 0.9022 | 0.0147 | -0.0192 | 61.3741
8 | 0.9155 | 0.01548 | -0.0116 | 59.1408
8.5 | 0.9298 | 0.01639 | -0.0042 | 56.7297
9 | 0.9499 | 0.01757 | 0.0015 | 54.0637
9.5 | 0.9709 | 0.01902 | 0.0064 | 51.0463
10 | 0.9878 | 0.02097 | 0.0111 | 47.1054
10.5 | 1.014 | 0.0226 | 0.0142 | 44.8673
11 | 1.0279 | 0.02524 | 0.0178 | 40.725
11.5 | 1.0495 | 0.02758 | 0.0203 | 38.0529
12 | 1.0686 | 0.03028 | 0.0225 | 35.2906
12.5 | 1.0862 | 0.03322 | 0.0245 | 32.6972
13 | 1.0958 | 0.03708 | 0.0268 | 29.5523
13.5 | 1.1135 | 0.0403 | 0.0281 | 27.6303
14 | 1.1266 | 0.04408 | 0.0291 | 25.5581
14.5 | 1.1363 | 0.04835 | 0.03 | 23.5016
15 | 1.1434 | 0.05302 | 0.03 | 21.5654
15.5 | 1.1482 | 0.05815 | 0.0296 | 19.7455
16 | 1.1418 | 0.0649 | 0.0295 | 17.5932
16.5 | 1.13 | 0.07283 | 0.0277 | 15.5156
17 | 1.1105 | 0.08256 | 0.0236 | 13.4508
17.5 | 1.0848 | 0.09404 | 0.0181 | 11.5355
18 | 1.0542 | 0.1071 | 0.0116 | 9.8431
18.5 | 1.009 | 0.12418 | 0.0019 | 8.1253
19 | 0.9486 | 0.14704 | -0.0122 | 6.4513
19.5 | 0.759 | 0.22428 | -0.0483 | 3.3842
20 | 0.7765 | 0.22937 | -0.0515 | 3.3854

## 29. Re 500k Mach 0.25 (1)
BIGFOIL.COM POLAR EXPORT
NACA63A115
NACA63A115 |  |  |  | Cl Max: | 1.17 | at alpha= | 11 | deg
JavaFoil+Calcfoil stall+Eppler ext transition |  |  |  | L/D Max: | 83.166 | at alpha= | 5.5 | deg
Re: | 500000 |  |  | Cd Min: | 0.00777 | at alpha= | -1.5 | deg
Mach: | 0.25 |  |  | Cl=0 at alpha= | -0.80952 | deg
|  |  |  | @ Cl=0.1, Cd= | 0.0077897
|  |  |  | @ Cl=0.4, Cd= | 0.0080981
|  |  |  | @ Cl=0.6, Cd= | 0.008569
alpha (deg) | Cl | Cd | Cm | Cl/Cd
-15.5 | -0.763 | 0.13732 | 0.001 | -5.558
-15 | -0.795 | 0.12898 | 0.001 | -6.162
-14.5 | -0.822 | 0.1192 | 0.001 | -6.894
-14 | -0.843 | 0.11339 | 0.001 | -7.431
-13.5 | -0.859 | 0.10548 | 0 | -8.142
-13 | -0.869 | 0.09593 | 0 | -9.056
-12.5 | -0.874 | 0.0904 | 0 | -9.672
-12 | -0.874 | 0.08434 | -0.001 | -10.357
-11.5 | -0.87 | 0.07735 | -0.001 | -11.253
-11 | -0.869 | 0.06814 | -0.002 | -12.748
-10.5 | -0.977 | 0.02562 | -0.003 | -38.121
-10 | -0.966 | 0.02215 | -0.004 | -43.598
-9.5 | -0.943 | 0.01995 | -0.005 | -47.269
-9 | -0.915 | 0.01829 | -0.006 | -50.025
-8.5 | -0.88 | 0.01701 | -0.007 | -51.751
-8 | -0.839 | 0.01609 | -0.008 | -52.13
-7.5 | -0.793 | 0.01527 | -0.008 | -51.92
-7 | -0.743 | 0.01455 | -0.009 | -51.07
-6.5 | -0.691 | 0.01392 | -0.01 | -49.677
-6 | -0.642 | 0.01294 | -0.011 | -49.59
-5.5 | -0.583 | 0.01231 | -0.012 | -47.373
-5 | -0.523 | 0.00862 | -0.012 | -60.741
-4.5 | -0.462 | 0.00833 | -0.013 | -55.489
-4 | -0.401 | 0.00817 | -0.014 | -49.071
-3.5 | -0.339 | 0.00806 | -0.015 | -42.038
-3 | -0.276 | 0.00793 | -0.016 | -34.84
-2.5 | -0.213 | 0.00786 | -0.016 | -27.142
-2 | -0.15 | 0.00783 | -0.017 | -19.198
-1.5 | -0.087 | 0.00777 | -0.018 | -11.224
-1 | -0.024 | 0.00778 | -0.019 | -3.089
-0.5 | 0.039 | 0.00778 | -0.02 | 5.037
0 | 0.102 | 0.00779 | -0.021 | 13.149
0.5 | 0.165 | 0.00783 | -0.021 | 21.138
1 | 0.229 | 0.00787 | -0.022 | 29.025
1.5 | 0.292 | 0.00794 | -0.023 | 36.732
2 | 0.355 | 0.00804 | -0.024 | 44.093
2.5 | 0.417 | 0.00812 | -0.025 | 51.416
3 | 0.48 | 0.00824 | -0.025 | 58.296
3.5 | 0.542 | 0.00841 | -0.026 | 64.477
4 | 0.604 | 0.00858 | -0.027 | 70.434
4.5 | 0.665 | 0.00875 | -0.028 | 76.023
5 | 0.725 | 0.00905 | -0.029 | 80.116
5.5 | 0.784 | 0.00942 | -0.029 | 83.166
6 | 0.831 | 0.01434 | -0.03 | 57.953
6.5 | 0.884 | 0.01516 | -0.03 | 58.27
7 | 0.934 | 0.01603 | -0.031 | 58.274
7.5 | 0.981 | 0.01686 | -0.032 | 58.221
8 | 1.025 | 0.01791 | -0.033 | 57.247
8.5 | 1.065 | 0.01897 | -0.033 | 56.138
9 | 1.099 | 0.02003 | -0.034 | 54.874
9.5 | 1.129 | 0.02122 | -0.034 | 53.176
10 | 1.152 | 0.02286 | -0.035 | 50.4
10.5 | 1.169 | 0.02481 | -0.035 | 47.128
11 | 1.17 | 0.02792 | -0.035 | 41.904
11.5 | 1.002 | 0.07896 | -0.018 | 12.685
12 | 1 | 0.08426 | -0.019 | 11.867
12.5 | 0.988 | 0.09051 | -0.015 | 10.913
13 | 0.973 | 0.09664 | -0.017 | 10.072
13.5 | 0.95 | 0.1032 | -0.015 | 9.204
14 | 0.921 | 0.11028 | -0.016 | 8.351
14.5 | 0.885 | 0.11973 | -0.016 | 7.395
15 | 0.844 | 0.12878 | -0.016 | 6.553
15.5 | 0.797 | 0.13981 | -0.016 | 5.7
16 | 0.745 | 0.15279 | -0.016 | 4.875

## 30. Re 500k Mach 0.25 (2)
BIGFOIL.COM POLAR EXPORT
NACA63A115
NACA63A115 |  |  |  | Cl Max: | 1.0757 | at alpha= | 13.5 | deg
XFOIL ncrit=9 |  |  |  | L/D Max: | 72.4078 | at alpha= | 6 | deg
Re: | 500000 |  |  | Cd Min: | 0.21097 | at alpha= | 18.5 | deg
Mach: | 0.25 |  |  | Cl=0 at alpha= | -0.7696 | deg
|  |  |  | @ Cl=0.1, Cd= | 0.0080194
|  |  |  | @ Cl=0.4, Cd= | 0.0082546
|  |  |  | @ Cl=0.6, Cd= | 0.0086642
alpha (deg) | Cl | Cd | Cm | Cl/Cd
-17.5 | -0.6188 | 0.19223 | 0.0088 | -3.2191
-17 | -0.6022 | 0.18606 | 0.0058 | -3.2366
-16.5 | -0.6051 | 0.1732 | -0.0027 | -3.4936
-15.5 | -0.7351 | 0.11491 | -0.0265 | -6.3972
-15 | -0.8065 | 0.09129 | -0.0408 | -8.8345
-14.5 | -0.8574 | 0.07477 | -0.0508 | -11.4672
-14 | -0.891 | 0.06311 | -0.0566 | -14.1182
-13.5 | -0.9206 | 0.05335 | -0.0601 | -17.2559
-13 | -0.9366 | 0.04596 | -0.0612 | -20.3786
-12.5 | -0.9454 | 0.04005 | -0.0609 | -23.6055
-12 | -0.9413 | 0.03549 | -0.0592 | -26.523
-11.5 | -0.9309 | 0.03125 | -0.0565 | -29.7888
-11 | -0.9138 | 0.02824 | -0.0536 | -32.3584
-10.5 | -0.8947 | 0.02568 | -0.0501 | -34.8403
-10 | -0.8783 | 0.02347 | -0.0455 | -37.4222
-9.5 | -0.8746 | 0.02162 | -0.038 | -40.4533
-8.5 | -0.8007 | 0.01828 | -0.0344 | -43.802
-8 | -0.7457 | 0.01635 | -0.0355 | -45.6086
-7.5 | -0.6791 | 0.01478 | -0.0383 | -45.9472
-7 | -0.6044 | 0.01327 | -0.043 | -45.5463
-6.5 | -0.5376 | 0.01202 | -0.0459 | -44.7255
-6 | -0.4843 | 0.01069 | -0.0461 | -45.304
-5.5 | -0.4524 | 0.00937 | -0.0417 | -48.2818
-5 | -0.4155 | 0.00859 | -0.0376 | -48.3702
-4.5 | -0.3723 | 0.00831 | -0.0344 | -44.8014
-4 | -0.3247 | 0.00817 | -0.0319 | -39.743
-3.5 | -0.2762 | 0.00809 | -0.0297 | -34.1409
-3 | -0.2269 | 0.00806 | -0.0276 | -28.1514
-2.5 | -0.1774 | 0.00802 | -0.0256 | -22.1197
-2 | -0.1271 | 0.00801 | -0.0237 | -15.8677
-1.5 | -0.0761 | 0.00801 | -0.0221 | -9.5006
-1 | -0.0241 | 0.008 | -0.0207 | -3.0125
-0.5 | 0.0282 | 0.008 | -0.0193 | 3.525
0 | 0.0804 | 0.00801 | -0.018 | 10.0375
1 | 0.1842 | 0.00806 | -0.0152 | 22.8536
1.5 | 0.2356 | 0.0081 | -0.0137 | 29.0864
2 | 0.2865 | 0.00814 | -0.012 | 35.1966
2.5 | 0.3365 | 0.00819 | -0.0102 | 41.0867
3 | 0.3859 | 0.00824 | -0.0082 | 46.8325
3.5 | 0.4341 | 0.00829 | -0.0059 | 52.3643
4 | 0.4822 | 0.00833 | -0.0036 | 57.8872
4.5 | 0.5296 | 0.00842 | -0.0011 | 62.8979
5 | 0.5799 | 0.00856 | 0.0006 | 67.7453
5.5 | 0.6378 | 0.00886 | 0.0006 | 71.9865
6 | 0.7067 | 0.00976 | -0.0024 | 72.4078
6.5 | 0.7781 | 0.01208 | -0.0077 | 64.4123
7 | 0.8463 | 0.01395 | -0.0114 | 60.6667
7.5 | 0.8914 | 0.01536 | -0.0102 | 58.0339
8 | 0.9011 | 0.01631 | -0.0015 | 55.2483
8.5 | 0.9196 | 0.01761 | 0.0048 | 52.2203
9 | 0.9383 | 0.01931 | 0.0103 | 48.5914
9.5 | 0.9618 | 0.02107 | 0.0144 | 45.6478
10 | 0.9784 | 0.02353 | 0.0186 | 41.581
10.5 | 0.9991 | 0.02598 | 0.0217 | 38.4565
11 | 1.013 | 0.02918 | 0.0248 | 34.7156
11.5 | 1.0316 | 0.03226 | 0.0272 | 31.9777
12 | 1.0478 | 0.03568 | 0.0293 | 29.3666
12.5 | 1.0617 | 0.03944 | 0.0312 | 26.9194
13 | 1.0689 | 0.0441 | 0.0331 | 24.2381
13.5 | 1.0757 | 0.04898 | 0.0339 | 21.962
14 | 1.073 | 0.05517 | 0.034 | 19.449
14.5 | 1.063 | 0.06262 | 0.0329 | 16.9754
15 | 1.0515 | 0.0708 | 0.0304 | 14.8517
15.5 | 1.0339 | 0.08043 | 0.0265 | 12.8547
16 | 1.0084 | 0.09207 | 0.0209 | 10.9525
16.5 | 0.9445 | 0.11191 | 0.0099 | 8.4398
17 | 0.7637 | 0.16588 | -0.0195 | 4.6039
17.5 | 0.7469 | 0.1828 | -0.0273 | 4.0859
18 | 0.7291 | 0.20482 | -0.0371 | 3.5597
18.5 | 0.746 | 0.21097 | -0.0403 | 3.536

## 31. Re 500k Mach 0.50 (1)
BIGFOIL.COM POLAR EXPORT
NACA63A115
NACA63A115 |  |  |  | Cl Max: | 1.153 | at alpha= | 20 | deg
JavaFoil+Calcfoil stall+Eppler ext transition |  |  |  | L/D Max: | 78.388 | at alpha= | 5 | deg
Re: | 500000 |  |  | Cd Min: | 0.00816 | at alpha= | -1 | deg
Mach: | 0.5 |  |  | Cl=0 at alpha= | -0.80986 | deg
|  |  |  | @ Cl=0.1, Cd= | 0.0081837
|  |  |  | @ Cl=0.4, Cd= | 0.0085574
|  |  |  | @ Cl=0.6, Cd= | 0.009047
alpha (deg) | Cl | Cd | Cm | Cl/Cd
-20 | -1.069 | 0.2336 | 0.006 | -4.575
-19.5 | -1.042 | 0.22851 | 0.006 | -4.56
-19 | -1.013 | 0.21938 | 0.005 | -4.616
-18.5 | -0.985 | 0.21383 | 0.005 | -4.608
-18 | -0.958 | 0.20851 | 0.005 | -4.596
-17.5 | -0.931 | 0.20443 | 0.004 | -4.556
-17 | -0.904 | 0.20184 | 0.004 | -4.481
-16.5 | -0.875 | 0.18855 | 0.003 | -4.641
-16 | -0.848 | 0.18147 | 0.003 | -4.671
-15.5 | -0.821 | 0.17332 | 0.002 | -4.734
-15 | -0.793 | 0.16511 | 0.002 | -4.805
-14.5 | -0.764 | 0.16309 | 0.001 | -4.685
-14 | -0.737 | 0.15745 | 0.001 | -4.678
-13.5 | -0.709 | 0.15433 | 0 | -4.596
-13 | -0.682 | 0.15064 | 0 | -4.526
-12.5 | -0.653 | 0.14242 | 0 | -4.585
-12 | -0.625 | 0.13264 | -0.001 | -4.715
-11.5 | -0.598 | 0.12939 | -0.001 | -4.621
-11 | -0.57 | 0.11902 | -0.001 | -4.787
-10.5 | -0.542 | 0.11093 | -0.002 | -4.884
-10 | -0.514 | 0.10647 | -0.002 | -4.829
-9.5 | -0.486 | 0.15471 | -0.002 | -3.144
-9 | -0.458 | 0.0709 | -0.003 | -6.466
-8.5 | -0.619 | 0.06495 | -0.003 | -9.533
-8 | -0.783 | 0.02534 | -0.008 | -30.899
-7.5 | -0.804 | 0.02 | -0.009 | -40.211
-7 | -0.782 | 0.01802 | -0.01 | -43.379
-6.5 | -0.743 | 0.01657 | -0.011 | -44.828
-6 | -0.692 | 0.01552 | -0.012 | -44.605
-5.5 | -0.636 | 0.01451 | -0.013 | -43.821
-5 | -0.574 | 0.01362 | -0.014 | -42.168
-4.5 | -0.515 | 0.00909 | -0.015 | -56.627
-4 | -0.447 | 0.00876 | -0.016 | -51.015
-3.5 | -0.378 | 0.00852 | -0.017 | -44.361
-3 | -0.308 | 0.00841 | -0.018 | -36.683
-2.5 | -0.238 | 0.00829 | -0.018 | -28.736
-2 | -0.168 | 0.00822 | -0.019 | -20.435
-1.5 | -0.097 | 0.00818 | -0.02 | -11.921
-1 | -0.027 | 0.00816 | -0.021 | -3.293
-0.5 | 0.044 | 0.00816 | -0.022 | 5.368
0 | 0.115 | 0.00819 | -0.023 | 13.978
0.5 | 0.185 | 0.00827 | -0.024 | 22.369
1 | 0.255 | 0.00832 | -0.025 | 30.687
1.5 | 0.326 | 0.00838 | -0.026 | 38.887
2 | 0.396 | 0.00855 | -0.027 | 46.321
2.5 | 0.466 | 0.00868 | -0.027 | 53.739
3 | 0.536 | 0.00888 | -0.028 | 60.387
3.5 | 0.605 | 0.00906 | -0.029 | 66.831
4 | 0.674 | 0.00934 | -0.03 | 72.108
4.5 | 0.741 | 0.00978 | -0.031 | 75.714
5 | 0.805 | 0.01027 | -0.032 | 78.388
5.5 | 0.851 | 0.01599 | -0.032 | 53.242
6 | 0.905 | 0.01716 | -0.033 | 52.742
6.5 | 0.951 | 0.01854 | -0.034 | 51.305
7 | 0.986 | 0.02016 | -0.034 | 48.921
7.5 | 1.007 | 0.02196 | -0.035 | 45.826
8 | 0.999 | 0.0241 | -0.035 | 41.43
8.5 | 0.78 | 0.06199 | -0.014 | 12.586
9 | 0.548 | 0.08566 | -0.015 | 6.393
9.5 | 0.575 | 0.09968 | -0.015 | 5.768
10 | 0.603 | 0.10766 | -0.016 | 5.602
10.5 | 0.63 | 0.11482 | -0.017 | 5.49
11 | 0.658 | 0.12 | -0.017 | 5.483
11.5 | 0.686 | 0.12543 | -0.019 | 5.472
12 | 0.714 | 0.1376 | -0.02 | 5.185
12.5 | 0.741 | 0.14019 | -0.02 | 5.285
13 | 0.77 | 0.14998 | -0.022 | 5.131
13.5 | 0.797 | 0.15361 | -0.022 | 5.186
14 | 0.824 | 0.15763 | -0.023 | 5.226
14.5 | 0.853 | 0.16317 | -0.025 | 5.226
15 | 0.88 | 0.17957 | -0.025 | 4.9
15.5 | 0.907 | 0.18112 | -0.026 | 5.007
16 | 0.934 | 0.18562 | -0.026 | 5.031
16.5 | 0.963 | 0.18633 | -0.028 | 5.17
17 | 0.99 | 0.19558 | -0.028 | 5.063
17.5 | 1.017 | 0.20065 | -0.029 | 5.068
18 | 1.044 | 0.20429 | -0.03 | 5.11
18.5 | 1.074 | 0.22502 | -0.031 | 4.772
19 | 1.1 | 0.22285 | -0.031 | 4.935
19.5 | 1.126 | 0.22933 | -0.032 | 4.911
20 | 1.153 | 0.24016 | -0.032 | 4.799

## 32. Re 500k Mach 0.50 (2)
BIGFOIL.COM POLAR EXPORT
NACA63A115
NACA63A115 |  |  |  | Cl Max: | 0.9166 | at alpha= | 10.5 | deg
XFOIL ncrit=9 |  |  |  | L/D Max: | 64.4911 | at alpha= | 5 | deg
Re: | 500000 |  |  | Cd Min: | 0.17604 | at alpha= | 15.5 | deg
Mach: | 0.5 |  |  | Cl=0 at alpha= | -0.73756 | deg
|  |  |  | @ Cl=0.1, Cd= | 0.0086349
|  |  |  | @ Cl=0.4, Cd= | 0.0089271
|  |  |  | @ Cl=0.6, Cd= | 0.0094514
alpha (deg) | Cl | Cd | Cm | Cl/Cd
-13.5 | -0.5451 | 0.13377 | -0.0247 | -4.0749
-13 | -0.55 | 0.12245 | -0.03 | -4.4916
-12.5 | -0.5915 | 0.10391 | -0.0391 | -5.6924
-12 | -0.63 | 0.08775 | -0.0482 | -7.1795
-11.5 | -0.6673 | 0.07322 | -0.0573 | -9.1136
-11 | -0.7044 | 0.06055 | -0.0648 | -11.6334
-10.5 | -0.7313 | 0.0508 | -0.069 | -14.3957
-10 | -0.7556 | 0.0425 | -0.0707 | -17.7788
-9.5 | -0.7683 | 0.03615 | -0.0696 | -21.2531
-9 | -0.772 | 0.03122 | -0.0659 | -24.7277
-8.5 | -0.78 | 0.0276 | -0.0588 | -28.2609
-8 | -0.7281 | 0.02295 | -0.0609 | -31.7255
-7.5 | -0.6653 | 0.01948 | -0.0642 | -34.153
-7 | -0.5954 | 0.01654 | -0.0684 | -35.9976
-6.5 | -0.5251 | 0.01436 | -0.0714 | -36.5669
-6 | -0.4734 | 0.0128 | -0.0697 | -36.9844
-5.5 | -0.4414 | 0.01143 | -0.0638 | -38.6177
-5 | -0.426 | 0.01007 | -0.0545 | -42.3039
-4.5 | -0.4022 | 0.00918 | -0.0459 | -43.8126
-4 | -0.3583 | 0.00889 | -0.0405 | -40.3037
-3.5 | -0.308 | 0.00877 | -0.0364 | -35.1197
-3 | -0.2554 | 0.00872 | -0.0329 | -29.289
-2.5 | -0.2007 | 0.00867 | -0.0299 | -23.1488
-2 | -0.1456 | 0.00867 | -0.0271 | -16.7935
-1.5 | -0.0886 | 0.00865 | -0.0248 | -10.2428
-1 | -0.0306 | 0.00864 | -0.0228 | -3.5417
-0.5 | 0.0277 | 0.00864 | -0.0209 | 3.206
0 | 0.0857 | 0.00863 | -0.019 | 9.9305
0.5 | 0.1436 | 0.00865 | -0.017 | 16.6012
1 | 0.2013 | 0.00869 | -0.0151 | 23.1646
1.5 | 0.2593 | 0.00875 | -0.0131 | 29.6343
2 | 0.3162 | 0.00882 | -0.0108 | 35.8503
2.5 | 0.3714 | 0.00889 | -0.0081 | 41.7773
3 | 0.4253 | 0.00896 | -0.005 | 47.4665
3.5 | 0.4765 | 0.00905 | -0.0012 | 52.6519
4 | 0.5262 | 0.00915 | 0.003 | 57.5082
4.5 | 0.5719 | 0.0093 | 0.008 | 61.4946
5 | 0.6146 | 0.00953 | 0.0137 | 64.4911
5.5 | 0.6528 | 0.01015 | 0.0197 | 64.3153
6 | 0.6977 | 0.01213 | 0.0219 | 57.5185
6.5 | 0.7791 | 0.01511 | 0.015 | 51.5619
7 | 0.8364 | 0.01781 | 0.0138 | 46.9624
7.5 | 0.85 | 0.0202 | 0.0204 | 42.0792
8 | 0.8659 | 0.02314 | 0.0256 | 37.4201
8.5 | 0.8797 | 0.02666 | 0.03 | 32.997
9 | 0.8945 | 0.03045 | 0.0339 | 29.376
9.5 | 0.9071 | 0.03466 | 0.0372 | 26.1714
10 | 0.9153 | 0.03954 | 0.0404 | 23.1487
10.5 | 0.9166 | 0.04548 | 0.0422 | 20.1539
11 | 0.9083 | 0.05281 | 0.0421 | 17.1994
11.5 | 0.8893 | 0.06188 | 0.0398 | 14.3714
12 | 0.8634 | 0.07259 | 0.0354 | 11.8942
12.5 | 0.8332 | 0.08492 | 0.0289 | 9.8116
13 | 0.7944 | 0.0999 | 0.0201 | 7.952
13.5 | 0.7583 | 0.11582 | 0.0108 | 6.5472
14 | 0.7112 | 0.13563 | 0.0001 | 5.2437
14.5 | 0.6935 | 0.15087 | -0.0076 | 4.5967
15 | 0.6887 | 0.16436 | -0.0145 | 4.1902
15.5 | 0.6933 | 0.17604 | -0.0204 | 3.9383

## 33. Re 750k Mach 0.00 (1)
BIGFOIL.COM POLAR EXPORT
NACA63A115
NACA63A115 |  |  |  | Cl Max: | 1.246 | at alpha= | 12.5 | deg
JavaFoil+Calcfoil stall+Eppler ext transition |  |  |  | L/D Max: | 94.456 | at alpha= | 6 | deg
Re: | 750000 |  |  | Cd Min: | 0.00691 | at alpha= | -1.5 | deg
Mach: | 0 |  |  | Cl=0 at alpha= | -0.81147 | deg
|  |  |  | @ Cl=0.1, Cd= | 0.0069107
|  |  |  | @ Cl=0.4, Cd= | 0.0071754
|  |  |  | @ Cl=0.6, Cd= | 0.0075875
alpha (deg) | Cl | Cd | Cm | Cl/Cd
-17 | -0.949 | 0.1375 | 0.002 | -6.902
-16.5 | -0.959 | 0.13109 | 0.002 | -7.319
-16 | -0.966 | 0.1232 | 0.002 | -7.844
-15.5 | -0.972 | 0.11715 | 0.002 | -8.293
-15 | -0.972 | 0.11038 | 0.001 | -8.81
-14.5 | -0.973 | 0.10308 | 0.001 | -9.44
-14 | -0.972 | 0.09537 | 0.001 | -10.196
-13.5 | -0.975 | 0.08392 | 0.001 | -11.623
-13 | -1.005 | 0.06096 | 0 | -16.49
-12.5 | -1.065 | 0.03278 | -0.001 | -32.488
-12 | -1.071 | 0.02559 | -0.001 | -41.842
-11.5 | -1.056 | 0.0228 | -0.002 | -46.338
-11 | -1.037 | 0.02059 | -0.003 | -50.371
-10.5 | -1.013 | 0.01887 | -0.003 | -53.7
-10 | -0.986 | 0.01731 | -0.004 | -57
-9.5 | -0.952 | 0.01626 | -0.005 | -58.586
-9 | -0.914 | 0.01525 | -0.006 | -59.954
-8.5 | -0.872 | 0.01457 | -0.007 | -59.83
-8 | -0.826 | 0.01392 | -0.007 | -59.363
-7.5 | -0.779 | 0.01223 | -0.008 | -63.737
-7 | -0.733 | 0.01254 | -0.009 | -58.453
-6.5 | -0.679 | 0.01205 | -0.01 | -56.331
-6 | -0.623 | 0.0114 | -0.01 | -54.652
-5.5 | -0.566 | 0.01079 | -0.011 | -52.467
-5 | -0.507 | 0.00756 | -0.012 | -67.102
-4.5 | -0.448 | 0.00739 | -0.013 | -60.674
-4 | -0.388 | 0.00724 | -0.014 | -53.642
-3.5 | -0.328 | 0.0071 | -0.014 | -46.225
-3 | -0.267 | 0.00705 | -0.015 | -37.943
-2.5 | -0.207 | 0.00698 | -0.016 | -29.589
-2 | -0.146 | 0.00694 | -0.017 | -20.968
-1.5 | -0.084 | 0.00691 | -0.018 | -12.215
-1 | -0.023 | 0.00691 | -0.018 | -3.369
-0.5 | 0.038 | 0.00692 | -0.019 | 5.484
0 | 0.099 | 0.00691 | -0.02 | 14.363
0.5 | 0.16 | 0.00695 | -0.021 | 23.065
1 | 0.221 | 0.00698 | -0.021 | 31.693
1.5 | 0.282 | 0.00705 | -0.022 | 40.054
2 | 0.343 | 0.00711 | -0.023 | 48.315
2.5 | 0.404 | 0.00718 | -0.024 | 56.292
3 | 0.465 | 0.0073 | -0.025 | 63.719
3.5 | 0.525 | 0.0074 | -0.025 | 70.951
4 | 0.585 | 0.00754 | -0.026 | 77.616
4.5 | 0.645 | 0.00773 | -0.027 | 83.405
5 | 0.703 | 0.00793 | -0.028 | 88.62
5.5 | 0.76 | 0.00825 | -0.028 | 92.147
6 | 0.817 | 0.00865 | -0.029 | 94.456
6.5 | 0.865 | 0.01322 | -0.03 | 65.439
7 | 0.914 | 0.01391 | -0.03 | 65.703
7.5 | 0.962 | 0.01468 | -0.031 | 65.559
8 | 1.009 | 0.01549 | -0.032 | 65.127
8.5 | 1.053 | 0.01626 | -0.032 | 64.747
9 | 1.093 | 0.01698 | -0.033 | 64.383
9.5 | 1.131 | 0.01776 | -0.034 | 63.646
10 | 1.163 | 0.01888 | -0.034 | 61.608
10.5 | 1.192 | 0.02009 | -0.035 | 59.319
11 | 1.215 | 0.0215 | -0.035 | 56.515
11.5 | 1.232 | 0.02304 | -0.036 | 53.457
12 | 1.242 | 0.02495 | -0.036 | 49.792
12.5 | 1.246 | 0.02738 | -0.036 | 45.51
13 | 1.24 | 0.03151 | -0.036 | 39.334
13.5 | 1.217 | 0.03889 | -0.036 | 31.298
14 | 1.105 | 0.08166 | -0.029 | 13.537
14.5 | 1.073 | 0.10016 | -0.024 | 10.709
15 | 1.058 | 0.10998 | -0.021 | 9.621
15.5 | 1.048 | 0.11647 | -0.022 | 8.997
16 | 1.032 | 0.12341 | -0.02 | 8.363
16.5 | 1.016 | 0.13108 | -0.02 | 7.748
17 | 0.999 | 0.13758 | -0.021 | 7.258
17.5 | 0.978 | 0.14427 | -0.02 | 6.776

## 34. Re 750k Mach 0.00 (2)
BIGFOIL.COM POLAR EXPORT
NACA63A115
NACA63A115 |  |  |  | Cl Max: | 1.2111 | at alpha= | 15.5 | deg
XFOIL ncrit=9 |  |  |  | L/D Max: | 77.9923 | at alpha= | 5.5 | deg
Re: | 750000 |  |  | Cd Min: | 0.2243 | at alpha= | -20 | deg
Mach: | 0 |  |  | Cl=0 at alpha= | -0.77083 | deg
|  |  |  | @ Cl=0.1, Cd= | 0.006743
|  |  |  | @ Cl=0.4, Cd= | 0.0070315
|  |  |  | @ Cl=0.6, Cd= | 0.0077523
alpha (deg) | Cl | Cd | Cm | Cl/Cd
-20 | -0.6824 | 0.2243 | 0.0299 | -3.0424
-19.5 | -0.6678 | 0.21768 | 0.0259 | -3.0678
-19 | -0.916 | 0.12972 | -0.0141 | -7.0614
-18.5 | -0.9666 | 0.11068 | -0.0251 | -8.7333
-18 | -0.9989 | 0.09633 | -0.0336 | -10.3696
-17.5 | -1.0328 | 0.08284 | -0.041 | -12.4674
-17 | -1.0744 | 0.06977 | -0.0467 | -15.3992
-16.5 | -1.0841 | 0.06202 | -0.0496 | -17.4798
-16 | -1.0962 | 0.05459 | -0.0514 | -20.0806
-15.5 | -1.099 | 0.04873 | -0.0524 | -22.5528
-15 | -1.097 | 0.04366 | -0.0527 | -25.126
-14.5 | -1.0882 | 0.03951 | -0.0528 | -27.5424
-14 | -1.0782 | 0.03563 | -0.052 | -30.261
-13.5 | -1.0639 | 0.03235 | -0.0511 | -32.8872
-13 | -1.0492 | 0.02923 | -0.0494 | -35.8946
-12.5 | -1.0251 | 0.02714 | -0.048 | -37.7708
-12 | -1.0129 | 0.02422 | -0.045 | -41.8208
-11.5 | -1.0008 | 0.0218 | -0.0411 | -45.9083
-11 | -0.9833 | 0.02024 | -0.0367 | -48.582
-10.5 | -0.9756 | 0.01902 | -0.0296 | -51.2934
-10 | -0.9575 | 0.01815 | -0.0239 | -52.7548
-9.5 | -0.9043 | 0.01641 | -0.0255 | -55.1066
-9 | -0.8449 | 0.01522 | -0.0276 | -55.5125
-8.5 | -0.7842 | 0.01398 | -0.0299 | -56.0944
-8 | -0.7179 | 0.01293 | -0.0332 | -55.522
-7.5 | -0.6466 | 0.01201 | -0.0375 | -53.8385
-7 | -0.5784 | 0.01115 | -0.0412 | -51.8744
-6.5 | -0.5209 | 0.01034 | -0.0425 | -50.3772
-6 | -0.475 | 0.00945 | -0.0413 | -50.2646
-5 | -0.4031 | 0.00763 | -0.0343 | -52.8309
-4.5 | -0.3617 | 0.00722 | -0.0314 | -50.097
-3.5 | -0.2679 | 0.00695 | -0.0276 | -38.5468
-3 | -0.2202 | 0.00686 | -0.0258 | -32.0991
-2.5 | -0.171 | 0.00682 | -0.0243 | -25.0733
-2 | -0.1225 | 0.00677 | -0.0227 | -18.0945
-1.5 | -0.073 | 0.00674 | -0.0212 | -10.8309
-1 | -0.0231 | 0.00672 | -0.0199 | -3.4375
-0.5 | 0.0273 | 0.00672 | -0.0186 | 4.0625
0 | 0.0781 | 0.00673 | -0.0175 | 11.6048
0.5 | 0.1285 | 0.00676 | -0.0162 | 19.0089
1 | 0.1788 | 0.00681 | -0.015 | 26.2555
1.5 | 0.229 | 0.00683 | -0.0137 | 33.5286
2 | 0.2782 | 0.00688 | -0.0122 | 40.436
2.5 | 0.3268 | 0.00694 | -0.0106 | 47.0893
3 | 0.3752 | 0.00699 | -0.009 | 53.6767
3.5 | 0.423 | 0.00707 | -0.0072 | 59.8303
4 | 0.4696 | 0.00719 | -0.0052 | 65.3129
4.5 | 0.5164 | 0.00731 | -0.0033 | 70.643
5 | 0.5631 | 0.0075 | -0.0015 | 75.08
5.5 | 0.6099 | 0.00782 | 0.0002 | 77.9923
6 | 0.6639 | 0.00862 | -0.0004 | 77.0186
6.5 | 0.7317 | 0.01026 | -0.0049 | 71.3158
7 | 0.8096 | 0.01163 | -0.0112 | 69.6131
7.5 | 0.8804 | 0.01286 | -0.0157 | 68.4603
8 | 0.9439 | 0.014 | -0.0185 | 67.4214
8.5 | 0.964 | 0.01473 | -0.0121 | 65.4447
9 | 0.9843 | 0.01555 | -0.0059 | 63.299
9.5 | 1.0103 | 0.01651 | -0.0011 | 61.1932
10 | 1.0337 | 0.01782 | 0.0034 | 58.0079
10.5 | 1.0607 | 0.01913 | 0.007 | 55.4469
11 | 1.0804 | 0.02103 | 0.0109 | 51.3742
11.5 | 1.1054 | 0.02278 | 0.0136 | 48.525
12 | 1.1276 | 0.02488 | 0.0162 | 45.3215
12.5 | 1.1462 | 0.02739 | 0.0185 | 41.8474
13 | 1.1514 | 0.03118 | 0.0212 | 36.9275
13.5 | 1.1734 | 0.03377 | 0.0223 | 34.7468
14 | 1.1846 | 0.03743 | 0.0237 | 31.6484
14.5 | 1.1976 | 0.04109 | 0.0245 | 29.1458
15 | 1.2073 | 0.04523 | 0.0249 | 26.6925
15.5 | 1.2111 | 0.05021 | 0.0249 | 24.1207
16 | 1.2028 | 0.05666 | 0.0249 | 21.2284
16.5 | 1.2004 | 0.06288 | 0.0241 | 19.0903
17 | 1.1986 | 0.06959 | 0.0222 | 17.2237
17.5 | 1.1931 | 0.07708 | 0.0197 | 15.4787
18 | 1.1815 | 0.08568 | 0.0166 | 13.7897
18.5 | 1.1649 | 0.09557 | 0.0124 | 12.189
19 | 1.149 | 0.1061 | 0.0071 | 10.8294
19.5 | 1.1156 | 0.11993 | 0.0002 | 9.3021
20 | 1.0896 | 0.13334 | -0.0073 | 8.1716

## 35. Re 750k Mach 0.10 (1)
BIGFOIL.COM POLAR EXPORT
NACA63A115
NACA63A115 |  |  |  | Cl Max: | 1.235 | at alpha= | 12 | deg
JavaFoil+Calcfoil stall+Eppler ext transition |  |  |  | L/D Max: | 94.437 | at alpha= | 6 | deg
Re: | 750000 |  |  | Cd Min: | 0.00692 | at alpha= | -1 | deg
Mach: | 0.1 |  |  | Cl=0 at alpha= | -0.81147 | deg
|  |  |  | @ Cl=0.1, Cd= | 0.00692
|  |  |  | @ Cl=0.4, Cd= | 0.0071921
|  |  |  | @ Cl=0.6, Cd= | 0.007598
alpha (deg) | Cl | Cd | Cm | Cl/Cd
-17 | -0.919 | 0.14121 | 0.003 | -6.506
-16.5 | -0.931 | 0.13364 | 0.002 | -6.968
-16 | -0.942 | 0.12708 | 0.002 | -7.409
-15.5 | -0.949 | 0.11831 | 0.002 | -8.024
-15 | -0.955 | 0.11149 | 0.001 | -8.564
-14.5 | -0.956 | 0.10529 | 0.001 | -9.082
-14 | -0.957 | 0.09804 | 0.001 | -9.764
-13.5 | -0.962 | 0.08642 | 0 | -11.135
-13 | -0.957 | 0.0803 | 0 | -11.917
-12.5 | -1.053 | 0.03434 | -0.001 | -30.667
-12 | -1.062 | 0.02673 | -0.001 | -39.737
-11.5 | -1.051 | 0.02339 | -0.002 | -44.956
-11 | -1.034 | 0.02105 | -0.003 | -49.116
-10.5 | -1.011 | 0.01926 | -0.003 | -52.51
-10 | -0.986 | 0.01761 | -0.004 | -55.966
-9.5 | -0.953 | 0.01641 | -0.005 | -58.095
-9 | -0.916 | 0.01545 | -0.006 | -59.28
-8.5 | -0.874 | 0.01471 | -0.007 | -59.397
-8 | -0.829 | 0.01403 | -0.007 | -59.057
-7.5 | -0.781 | 0.01341 | -0.008 | -58.273
-7 | -0.736 | 0.01261 | -0.009 | -58.391
-6.5 | -0.682 | 0.0121 | -0.01 | -56.344
-6 | -0.626 | 0.01144 | -0.011 | -54.727
-5.5 | -0.569 | 0.01083 | -0.011 | -52.485
-5 | -0.51 | 0.00759 | -0.012 | -67.157
-4.5 | -0.45 | 0.0074 | -0.013 | -60.841
-4 | -0.39 | 0.00725 | -0.014 | -53.795
-3.5 | -0.33 | 0.00714 | -0.014 | -46.166
-3 | -0.269 | 0.00706 | -0.015 | -38.061
-2.5 | -0.208 | 0.00699 | -0.016 | -29.684
-2 | -0.146 | 0.00695 | -0.017 | -21.037
-1.5 | -0.085 | 0.00693 | -0.018 | -12.256
-1 | -0.023 | 0.00692 | -0.018 | -3.381
-0.5 | 0.038 | 0.00693 | -0.019 | 5.502
0 | 0.1 | 0.00692 | -0.02 | 14.405
0.5 | 0.161 | 0.00696 | -0.021 | 23.139
1 | 0.222 | 0.007 | -0.022 | 31.792
1.5 | 0.284 | 0.00706 | -0.022 | 40.177
2 | 0.345 | 0.00712 | -0.023 | 48.461
2.5 | 0.406 | 0.0072 | -0.024 | 56.456
3 | 0.467 | 0.0073 | -0.025 | 64.026
3.5 | 0.528 | 0.00743 | -0.025 | 71.103
4 | 0.588 | 0.00756 | -0.026 | 77.806
4.5 | 0.648 | 0.00775 | -0.027 | 83.595
5 | 0.706 | 0.00799 | -0.028 | 88.413
5.5 | 0.764 | 0.00829 | -0.029 | 92.146
6 | 0.82 | 0.00869 | -0.029 | 94.437
6.5 | 0.868 | 0.01333 | -0.03 | 65.11
7 | 0.917 | 0.01401 | -0.03 | 65.477
7.5 | 0.966 | 0.01479 | -0.031 | 65.3
8 | 1.012 | 0.01563 | -0.032 | 64.754
8.5 | 1.055 | 0.01641 | -0.032 | 64.307
9 | 1.096 | 0.01717 | -0.033 | 63.828
9.5 | 1.132 | 0.01792 | -0.034 | 63.192
10 | 1.163 | 0.01915 | -0.034 | 60.748
10.5 | 1.191 | 0.02041 | -0.035 | 58.338
11 | 1.212 | 0.02187 | -0.035 | 55.431
11.5 | 1.226 | 0.02367 | -0.036 | 51.82
12 | 1.235 | 0.02556 | -0.036 | 48.295
12.5 | 1.235 | 0.02823 | -0.036 | 43.747
13 | 1.222 | 0.03346 | -0.036 | 36.503
13.5 | 1.109 | 0.07141 | -0.03 | 15.525
14 | 1.064 | 0.09485 | -0.024 | 11.22
14.5 | 1.048 | 0.1043 | -0.021 | 10.049
15 | 1.034 | 0.11196 | -0.02 | 9.236
15.5 | 1.02 | 0.11814 | -0.02 | 8.638
16 | 1.002 | 0.12714 | -0.019 | 7.877
16.5 | 0.983 | 0.13221 | -0.02 | 7.439
17 | 0.961 | 0.13972 | -0.019 | 6.874

## 36. Re 750k Mach 0.10 (2)
BIGFOIL.COM POLAR EXPORT
NACA63A115
NACA63A115 |  |  |  | Cl Max: | 1.1975 | at alpha= | 15.5 | deg
XFOIL ncrit=9 |  |  |  | L/D Max: | 77.8145 | at alpha= | 5.5 | deg
Re: | 750000 |  |  | Cd Min: | 0.22522 | at alpha= | -20 | deg
Mach: | 0.1 |  |  | Cl=0 at alpha= | -0.76923 | deg
|  |  |  | @ Cl=0.1, Cd= | 0.0067628
|  |  |  | @ Cl=0.4, Cd= | 0.0070484
|  |  |  | @ Cl=0.6, Cd= | 0.0077839
alpha (deg) | Cl | Cd | Cm | Cl/Cd
-20 | -0.6834 | 0.22522 | 0.0302 | -3.0344
-19.5 | -0.6764 | 0.21445 | 0.0237 | -3.1541
-18.5 | -0.9107 | 0.12392 | -0.0179 | -7.3491
-18 | -0.9527 | 0.10668 | -0.0282 | -8.9304
-17.5 | -0.9996 | 0.09017 | -0.0376 | -11.0857
-17 | -1.0422 | 0.07613 | -0.0445 | -13.6897
-16.5 | -1.0568 | 0.06714 | -0.0486 | -15.7402
-16 | -1.0731 | 0.0587 | -0.0513 | -18.2811
-15.5 | -1.0803 | 0.05202 | -0.053 | -20.767
-15 | -1.0822 | 0.04628 | -0.0537 | -23.3838
-14.5 | -1.0765 | 0.04167 | -0.054 | -25.8339
-14 | -1.0689 | 0.03742 | -0.0534 | -28.5649
-13.5 | -1.0566 | 0.03381 | -0.0526 | -31.2511
-13 | -1.0432 | 0.03045 | -0.0511 | -34.2594
-12.5 | -1.0213 | 0.02806 | -0.0497 | -36.397
-12 | -1.0051 | 0.02533 | -0.0471 | -39.6802
-11.5 | -0.9956 | 0.02251 | -0.0433 | -44.2292
-11 | -0.9785 | 0.02074 | -0.0391 | -47.1794
-10.5 | -0.9683 | 0.01935 | -0.0327 | -50.0413
-10 | -0.9598 | 0.01845 | -0.0251 | -52.0217
-9.5 | -0.9063 | 0.01667 | -0.0268 | -54.3671
-9 | -0.8477 | 0.01541 | -0.0286 | -55.0097
-8.5 | -0.7867 | 0.01414 | -0.0309 | -55.6365
-8 | -0.7199 | 0.01305 | -0.0342 | -55.1648
-7.5 | -0.6481 | 0.01213 | -0.0385 | -53.4295
-7 | -0.5795 | 0.01124 | -0.0421 | -51.5569
-6.5 | -0.5228 | 0.01041 | -0.0431 | -50.2209
-6 | -0.4753 | 0.00954 | -0.0421 | -49.8218
-5.5 | -0.4387 | 0.00854 | -0.0389 | -51.37
-5 | -0.4044 | 0.00768 | -0.0348 | -52.6562
-4.5 | -0.3633 | 0.00726 | -0.0318 | -50.0413
-4 | -0.317 | 0.00708 | -0.0297 | -44.774
-3.5 | -0.2696 | 0.00696 | -0.0278 | -38.7356
-3 | -0.2215 | 0.00688 | -0.026 | -32.1948
-2.5 | -0.172 | 0.00685 | -0.0245 | -25.1095
-2 | -0.1232 | 0.0068 | -0.0228 | -18.1176
-1.5 | -0.0735 | 0.00676 | -0.0213 | -10.8728
-1 | -0.0234 | 0.00674 | -0.0199 | -3.4718
-0.5 | 0.0273 | 0.00674 | -0.0187 | 4.0504
0 | 0.0784 | 0.00675 | -0.0175 | 11.6148
0.5 | 0.129 | 0.00678 | -0.0163 | 19.0265
1 | 0.1796 | 0.00682 | -0.015 | 26.3343
1.5 | 0.2299 | 0.00686 | -0.0137 | 33.5131
2 | 0.2794 | 0.0069 | -0.0122 | 40.4928
2.5 | 0.3284 | 0.00695 | -0.0106 | 47.2518
3 | 0.377 | 0.00701 | -0.0089 | 53.7803
3.5 | 0.4249 | 0.00709 | -0.0071 | 59.9295
4 | 0.4719 | 0.00721 | -0.0051 | 65.4508
4.5 | 0.5185 | 0.00735 | -0.003 | 70.5442
5 | 0.5649 | 0.00754 | -0.001 | 74.9204
5.5 | 0.6124 | 0.00787 | 0.0005 | 77.8145
6 | 0.6648 | 0.0087 | 0.0004 | 76.4138
6.5 | 0.7327 | 0.01037 | -0.004 | 70.6557
7 | 0.8114 | 0.01176 | -0.0104 | 68.9966
7.5 | 0.8831 | 0.01299 | -0.0149 | 67.9831
8.5 | 0.9602 | 0.0149 | -0.0098 | 64.443
9 | 0.9815 | 0.01582 | -0.0038 | 62.0417
9.5 | 1.0094 | 0.01676 | 0.0006 | 60.2267
10 | 1.0331 | 0.01813 | 0.0051 | 56.9829
10.5 | 1.0588 | 0.01958 | 0.0087 | 54.0756
11 | 1.079 | 0.02154 | 0.0124 | 50.0929
11.5 | 1.1029 | 0.02346 | 0.0153 | 47.0119
12 | 1.124 | 0.02574 | 0.0178 | 43.6674
12.5 | 1.1405 | 0.02852 | 0.0201 | 39.9895
13 | 1.147 | 0.03233 | 0.0226 | 35.4779
13.5 | 1.1675 | 0.03517 | 0.0237 | 33.1959
14 | 1.1769 | 0.03911 | 0.0251 | 30.092
14.5 | 1.1886 | 0.04301 | 0.0257 | 27.6354
15 | 1.1967 | 0.04749 | 0.0259 | 25.199
15.5 | 1.1975 | 0.05295 | 0.0258 | 22.6157
16 | 1.1877 | 0.05981 | 0.0255 | 19.8579
16.5 | 1.1845 | 0.06643 | 0.0242 | 17.8308
17 | 1.1787 | 0.07393 | 0.0218 | 15.9435
17.5 | 1.1691 | 0.08234 | 0.0186 | 14.1984
18 | 1.1531 | 0.09198 | 0.0148 | 12.5364
18.5 | 1.1311 | 0.10322 | 0.0096 | 10.9581
19 | 1.1099 | 0.11517 | 0.0032 | 9.6371
19.5 | 1.0668 | 0.13171 | -0.0057 | 8.0996
20 | 1.0289 | 0.14849 | -0.0155 | 6.9291

## 37. Re 750k Mach 0.25 (1)
BIGFOIL.COM POLAR EXPORT
NACA63A115
NACA63A115 |  |  |  | Cl Max: | 1.184 | at alpha= | 11 | deg
JavaFoil+Calcfoil stall+Eppler ext transition |  |  |  | L/D Max: | 91.969 | at alpha= | 5.5 | deg
Re: | 750000 |  |  | Cd Min: | 0.00698 | at alpha= | -1.5 | deg
Mach: | 0.25 |  |  | Cl=0 at alpha= | -0.80952 | deg
|  |  |  | @ Cl=0.1, Cd= | 0.0070194
|  |  |  | @ Cl=0.4, Cd= | 0.0072681
|  |  |  | @ Cl=0.6, Cd= | 0.007701
alpha (deg) | Cl | Cd | Cm | Cl/Cd
-16 | -0.727 | 0.14167 | 0.002 | -5.133
-15.5 | -0.764 | 0.13273 | 0.001 | -5.754
-15 | -0.796 | 0.12607 | 0.001 | -6.31
-14.5 | -0.823 | 0.11368 | 0.001 | -7.235
-14 | -0.844 | 0.10729 | 0.001 | -7.862
-13.5 | -0.86 | 0.10086 | 0 | -8.531
-13 | -0.871 | 0.09219 | 0 | -9.451
-12.5 | -0.88 | 0.08499 | 0 | -10.35
-12 | -0.883 | 0.07768 | -0.001 | -11.364
-11.5 | -0.991 | 0.03145 | -0.002 | -31.506
-11 | -1.001 | 0.02477 | -0.003 | -40.419
-10.5 | -0.991 | 0.02187 | -0.004 | -45.331
-10 | -0.974 | 0.01975 | -0.004 | -49.285
-9.5 | -0.951 | 0.01786 | -0.005 | -53.25
-9 | -0.921 | 0.01654 | -0.006 | -55.683
-8.5 | -0.884 | 0.01558 | -0.007 | -56.719
-8 | -0.841 | 0.01474 | -0.008 | -57.046
-7.5 | -0.795 | 0.014 | -0.008 | -56.755
-7 | -0.746 | 0.01336 | -0.009 | -55.817
-6.5 | -0.698 | 0.01254 | -0.01 | -55.672
-6 | -0.642 | 0.01184 | -0.011 | -54.188
-5.5 | -0.583 | 0.01129 | -0.012 | -51.677
-5 | -0.523 | 0.00776 | -0.012 | -67.46
-4.5 | -0.462 | 0.00755 | -0.013 | -61.226
-4 | -0.401 | 0.00734 | -0.014 | -54.637
-3.5 | -0.339 | 0.00724 | -0.015 | -46.804
-3 | -0.276 | 0.00713 | -0.016 | -38.732
-2.5 | -0.213 | 0.00706 | -0.016 | -30.222
-2 | -0.15 | 0.00705 | -0.017 | -21.329
-1.5 | -0.087 | 0.00698 | -0.018 | -12.487
-1 | -0.024 | 0.00699 | -0.019 | -3.441
-0.5 | 0.039 | 0.007 | -0.02 | 5.597
0 | 0.102 | 0.00702 | -0.021 | 14.593
0.5 | 0.165 | 0.00703 | -0.021 | 23.551
1 | 0.229 | 0.00707 | -0.022 | 32.35
1.5 | 0.292 | 0.00712 | -0.023 | 40.938
2 | 0.355 | 0.00721 | -0.024 | 49.163
2.5 | 0.417 | 0.00729 | -0.025 | 57.244
3 | 0.48 | 0.00742 | -0.025 | 64.664
3.5 | 0.542 | 0.00757 | -0.026 | 71.609
4 | 0.604 | 0.00771 | -0.027 | 78.406
4.5 | 0.665 | 0.00792 | -0.028 | 83.98
5 | 0.725 | 0.00815 | -0.029 | 88.935
5.5 | 0.784 | 0.00852 | -0.029 | 91.969
6 | 0.833 | 0.01318 | -0.03 | 63.214
6.5 | 0.885 | 0.01395 | -0.031 | 63.485
7 | 0.936 | 0.01474 | -0.031 | 63.469
7.5 | 0.984 | 0.01551 | -0.032 | 63.402
8 | 1.028 | 0.01647 | -0.033 | 62.409
8.5 | 1.068 | 0.01741 | -0.033 | 61.365
9 | 1.104 | 0.01832 | -0.034 | 60.251
9.5 | 1.134 | 0.01936 | -0.034 | 58.556
10 | 1.158 | 0.02082 | -0.035 | 55.619
10.5 | 1.177 | 0.0224 | -0.035 | 52.526
11 | 1.184 | 0.02451 | -0.036 | 48.31
11.5 | 1.175 | 0.02802 | -0.036 | 41.921
12 | 1.153 | 0.03326 | -0.036 | 34.673
12.5 | 0.992 | 0.08756 | -0.019 | 11.326
13 | 0.979 | 0.09228 | -0.021 | 10.604
13.5 | 0.951 | 0.09912 | -0.017 | 9.596
14 | 0.922 | 0.10779 | -0.017 | 8.555
14.5 | 0.886 | 0.11419 | -0.017 | 7.76
15 | 0.844 | 0.12187 | -0.016 | 6.927
15.5 | 0.797 | 0.12996 | -0.017 | 6.133
16 | 0.745 | 0.1397 | -0.017 | 5.333

## 38. Re 750k Mach 0.25 (2)
BIGFOIL.COM POLAR EXPORT
NACA63A115
NACA63A115 |  |  |  | Cl Max: | 1.1287 | at alpha= | 14.5 | deg
XFOIL ncrit=9 |  |  |  | L/D Max: | 76.3113 | at alpha= | 5.5 | deg
Re: | 750000 |  |  | Cd Min: | 0.22677 | at alpha= | 19.5 | deg
Mach: | 0.25 |  |  | Cl=0 at alpha= | -0.76331 | deg
|  |  |  | @ Cl=0.1, Cd= | 0.0068739
|  |  |  | @ Cl=0.4, Cd= | 0.0071782
|  |  |  | @ Cl=0.6, Cd= | 0.0079481
alpha (deg) | Cl | Cd | Cm | Cl/Cd
-18 | -0.6319 | 0.20065 | 0.0151 | -3.1493
-17.5 | -0.6326 | 0.18656 | 0.0071 | -3.3909
-16 | -0.8772 | 0.09642 | -0.0357 | -9.0977
-15.5 | -0.912 | 0.08212 | -0.044 | -11.1057
-15 | -0.9502 | 0.06879 | -0.051 | -13.8131
-14.5 | -0.9702 | 0.05923 | -0.0554 | -16.3802
-14 | -0.9864 | 0.05107 | -0.0578 | -19.3147
-13.5 | -0.9945 | 0.04447 | -0.0589 | -22.3634
-13 | -0.9964 | 0.03891 | -0.0586 | -25.6078
-12.5 | -0.9892 | 0.03451 | -0.0576 | -28.6642
-12 | -0.9768 | 0.03082 | -0.0558 | -31.6937
-11.5 | -0.9654 | 0.02729 | -0.0532 | -35.3756
-11 | -0.9534 | 0.02424 | -0.0499 | -39.3317
-10.5 | -0.9386 | 0.02191 | -0.0456 | -42.8389
-10 | -0.9293 | 0.02016 | -0.0392 | -46.0962
-9 | -0.8554 | 0.01658 | -0.0356 | -51.5923
-8.5 | -0.7939 | 0.0153 | -0.0372 | -51.8889
-8 | -0.7282 | 0.01391 | -0.0399 | -52.3508
-7.5 | -0.656 | 0.01267 | -0.0437 | -51.7758
-7 | -0.5836 | 0.01172 | -0.0475 | -49.7952
-6.5 | -0.5292 | 0.01085 | -0.0474 | -48.7742
-6 | -0.4805 | 0.01 | -0.0461 | -48.05
-5 | -0.4108 | 0.00801 | -0.0378 | -51.2859
-4.5 | -0.3727 | 0.00744 | -0.0338 | -50.0941
-4 | -0.3264 | 0.00721 | -0.0312 | -45.2705
-3.5 | -0.2776 | 0.00709 | -0.029 | -39.1537
-3 | -0.2281 | 0.00701 | -0.0271 | -32.5392
-2.5 | -0.1779 | 0.00694 | -0.0253 | -25.634
-2 | -0.1275 | 0.0069 | -0.0235 | -18.4783
-1.5 | -0.0761 | 0.00689 | -0.022 | -11.045
-0.5 | 0.0272 | 0.00689 | -0.019 | 3.9478
0 | 0.0795 | 0.00687 | -0.0177 | 11.5721
0.5 | 0.1316 | 0.00688 | -0.0164 | 19.1279
1 | 0.1838 | 0.0069 | -0.0151 | 26.6377
1.5 | 0.2358 | 0.00695 | -0.0137 | 33.9281
2 | 0.2867 | 0.007 | -0.0121 | 40.9571
2.5 | 0.337 | 0.00706 | -0.0103 | 47.7337
3 | 0.3862 | 0.00715 | -0.0083 | 54.014
3.5 | 0.4351 | 0.00725 | -0.0062 | 60.0138
4 | 0.4835 | 0.00736 | -0.004 | 65.6929
4.5 | 0.531 | 0.00751 | -0.0017 | 70.7057
5 | 0.5777 | 0.00774 | 0.0008 | 74.6382
5.5 | 0.6227 | 0.00816 | 0.0034 | 76.3113
6 | 0.6691 | 0.00923 | 0.0049 | 72.4919
6.5 | 0.7392 | 0.01094 | 0.0004 | 67.5686
7 | 0.8204 | 0.01236 | -0.0058 | 66.3754
7.5 | 0.8936 | 0.01368 | -0.01 | 65.3216
8 | 0.935 | 0.01473 | -0.0075 | 63.4759
8.5 | 0.9553 | 0.01569 | -0.0008 | 60.8859
9 | 0.9792 | 0.01692 | 0.0046 | 57.8723
9.5 | 1.0015 | 0.01853 | 0.0095 | 54.0475
10 | 1.0269 | 0.02023 | 0.0135 | 50.7612
10.5 | 1.0421 | 0.0228 | 0.0177 | 45.7061
11 | 1.0659 | 0.02507 | 0.0205 | 42.517
11.5 | 1.0843 | 0.02792 | 0.0232 | 38.836
12 | 1.0983 | 0.03132 | 0.0256 | 35.067
12.5 | 1.1034 | 0.03563 | 0.0278 | 30.9683
13 | 1.1151 | 0.03966 | 0.0293 | 28.1165
13.5 | 1.1269 | 0.04389 | 0.0301 | 25.6756
14 | 1.1269 | 0.04952 | 0.0307 | 22.7565
14.5 | 1.1287 | 0.05535 | 0.0302 | 20.3921
15 | 1.1251 | 0.06218 | 0.0288 | 18.0942
15.5 | 1.1133 | 0.0704 | 0.0266 | 15.8139
16 | 1.089 | 0.08079 | 0.0229 | 13.4794
16.5 | 1.066 | 0.0919 | 0.0181 | 11.5996
17 | 1.0331 | 0.10553 | 0.0111 | 9.7896
17.5 | 1.0019 | 0.11995 | 0.0031 | 8.3526
18 | 0.9667 | 0.13567 | -0.0058 | 7.1254
18.5 | 0.9256 | 0.15422 | -0.0167 | 6.0018
19.5 | 0.7753 | 0.22677 | -0.0513 | 3.4189

## 39. Re 750k Mach 0.50 (1)
BIGFOIL.COM POLAR EXPORT
NACA63A115
NACA63A115 |  |  |  | Cl Max: | 1.153 | at alpha= | 20 | deg
JavaFoil+Calcfoil stall+Eppler ext transition |  |  |  | L/D Max: | 87.038 | at alpha= | 5 | deg
Re: | 750000 |  |  | Cd Min: | 0.00733 | at alpha= | -1 | deg
Mach: | 0.5 |  |  | Cl=0 at alpha= | -0.80986 | deg
|  |  |  | @ Cl=0.1, Cd= | 0.0073694
|  |  |  | @ Cl=0.4, Cd= | 0.0076663
|  |  |  | @ Cl=0.6, Cd= | 0.0081077
alpha (deg) | Cl | Cd | Cm | Cl/Cd
-20 | -1.069 | 0.21126 | 0.006 | -5.058
-19.5 | -1.042 | 0.20682 | 0.006 | -5.038
-19 | -1.013 | 0.20262 | 0.005 | -5.001
-18.5 | -0.985 | 0.19508 | 0.005 | -5.051
-18 | -0.958 | 0.19188 | 0.005 | -4.994
-17.5 | -0.931 | 0.18534 | 0.004 | -5.025
-17 | -0.904 | 0.18248 | 0.004 | -4.956
-16.5 | -0.875 | 0.17014 | 0.003 | -5.144
-16 | -0.848 | 0.16643 | 0.003 | -5.094
-15.5 | -0.821 | 0.15651 | 0.002 | -5.243
-15 | -0.793 | 0.15461 | 0.002 | -5.131
-14.5 | -0.764 | 0.1508 | 0.001 | -5.069
-14 | -0.737 | 0.14515 | 0.001 | -5.075
-13.5 | -0.709 | 0.14152 | 0 | -5.012
-13 | -0.682 | 0.13782 | 0 | -4.948
-12.5 | -0.653 | 0.12929 | 0 | -5.052
-12 | -0.626 | 0.12088 | -0.001 | -5.175
-11.5 | -0.598 | 0.11766 | -0.001 | -5.083
-11 | -0.57 | 0.11035 | -0.001 | -5.166
-10.5 | -0.542 | 0.10298 | -0.002 | -5.262
-10 | -0.514 | 0.09715 | -0.002 | -5.294
-9.5 | -0.486 | 0.14059 | -0.002 | -3.459
-9 | -0.459 | 0.06872 | -0.003 | -6.677
-8.5 | -0.62 | 0.06176 | -0.003 | -10.034
-8 | -0.805 | 0.0206 | -0.008 | -39.079
-7.5 | -0.81 | 0.01808 | -0.009 | -44.777
-7 | -0.786 | 0.01637 | -0.01 | -48.028
-6.5 | -0.745 | 0.01517 | -0.011 | -49.116
-6 | -0.694 | 0.01425 | -0.012 | -48.707
-5.5 | -0.637 | 0.01329 | -0.013 | -47.929
-5 | -0.581 | 0.01228 | -0.014 | -47.336
-4.5 | -0.515 | 0.00819 | -0.015 | -62.839
-4 | -0.447 | 0.00788 | -0.016 | -56.701
-3.5 | -0.378 | 0.00766 | -0.017 | -49.34
-3 | -0.308 | 0.00754 | -0.018 | -40.894
-2.5 | -0.238 | 0.00746 | -0.018 | -31.927
-2 | -0.168 | 0.00739 | -0.019 | -22.741
-1.5 | -0.097 | 0.00734 | -0.02 | -13.274
-1 | -0.027 | 0.00733 | -0.021 | -3.664
-0.5 | 0.044 | 0.00733 | -0.022 | 5.973
0 | 0.115 | 0.00738 | -0.023 | 15.526
0.5 | 0.185 | 0.0074 | -0.024 | 24.98
1 | 0.255 | 0.00743 | -0.025 | 34.378
1.5 | 0.326 | 0.00752 | -0.026 | 43.354
2 | 0.396 | 0.00766 | -0.027 | 51.74
2.5 | 0.466 | 0.00777 | -0.027 | 59.989
3 | 0.536 | 0.00795 | -0.028 | 67.433
3.5 | 0.605 | 0.00812 | -0.029 | 74.582
4 | 0.674 | 0.00839 | -0.03 | 80.265
4.5 | 0.741 | 0.00874 | -0.031 | 84.786
5 | 0.805 | 0.00925 | -0.032 | 87.038
5.5 | 0.853 | 0.01468 | -0.032 | 58.094
6 | 0.907 | 0.01578 | -0.033 | 57.469
6.5 | 0.954 | 0.01702 | -0.034 | 56.053
7 | 0.99 | 0.01851 | -0.034 | 53.491
7.5 | 1.01 | 0.02018 | -0.035 | 50.075
8 | 1.004 | 0.02212 | -0.036 | 45.372
8.5 | 0.78 | 0.05913 | -0.014 | 13.196
9 | 0.548 | 0.06437 | -0.017 | 8.521
9.5 | 0.575 | 0.09039 | -0.015 | 6.363
10 | 0.603 | 0.09786 | -0.017 | 6.163
10.5 | 0.63 | 0.10511 | -0.017 | 5.998
11 | 0.658 | 0.10915 | -0.018 | 6.029
11.5 | 0.686 | 0.11264 | -0.019 | 6.094
12 | 0.714 | 0.12348 | -0.02 | 5.779
12.5 | 0.741 | 0.12876 | -0.02 | 5.755
13 | 0.77 | 0.13719 | -0.022 | 5.61
13.5 | 0.797 | 0.14083 | -0.022 | 5.658
14 | 0.824 | 0.14633 | -0.023 | 5.631
14.5 | 0.853 | 0.15003 | -0.025 | 5.688
15 | 0.88 | 0.16109 | -0.025 | 5.463
15.5 | 0.907 | 0.16529 | -0.026 | 5.487
16 | 0.934 | 0.17001 | -0.026 | 5.494
16.5 | 0.963 | 0.17275 | -0.028 | 5.577
17 | 0.99 | 0.17665 | -0.028 | 5.606
17.5 | 1.017 | 0.18299 | -0.029 | 5.558
18 | 1.044 | 0.18903 | -0.03 | 5.524
18.5 | 1.074 | 0.19913 | -0.031 | 5.396
19 | 1.1 | 0.20556 | -0.032 | 5.35
19.5 | 1.126 | 0.21054 | -0.032 | 5.35
20 | 1.153 | 0.21698 | -0.033 | 5.313

## 40. Re 750k Mach 0.50 (2)
BIGFOIL.COM POLAR EXPORT
NACA63A115
NACA63A115 |  |  |  | Cl Max: | 0.9596 | at alpha= | 10.5 | deg
XFOIL ncrit=9 |  |  |  | L/D Max: | 70.771 | at alpha= | 5 | deg
Re: | 750000 |  |  | Cd Min: | 0.16966 | at alpha= | 15.5 | deg
Mach: | 0.5 |  |  | Cl=0 at alpha= | -0.72337 | deg
|  |  |  | @ Cl=0.1, Cd= | 0.0073605
|  |  |  | @ Cl=0.4, Cd= | 0.0076888
|  |  |  | @ Cl=0.6, Cd= | 0.0085374
alpha (deg) | Cl | Cd | Cm | Cl/Cd
-14 | -0.5556 | 0.14302 | -0.0187 | -3.8848
-13.5 | -0.5629 | 0.13049 | -0.0246 | -4.3137
-13 | -0.5815 | 0.11659 | -0.0314 | -4.9876
-12.5 | -0.6331 | 0.09756 | -0.0411 | -6.4893
-12 | -0.6735 | 0.08176 | -0.0504 | -8.2375
-11.5 | -0.7096 | 0.06805 | -0.0589 | -10.4276
-11 | -0.7459 | 0.05598 | -0.0655 | -13.3244
-10.5 | -0.7721 | 0.04657 | -0.0689 | -16.5793
-10 | -0.7973 | 0.0383 | -0.0697 | -20.8172
-9.5 | -0.8097 | 0.03211 | -0.0678 | -25.2164
-9 | -0.8104 | 0.0277 | -0.0634 | -29.2563
-8.5 | -0.7814 | 0.02331 | -0.0624 | -33.5221
-8 | -0.7263 | 0.01923 | -0.0655 | -37.7691
-7.5 | -0.6625 | 0.01634 | -0.0685 | -40.5447
-7 | -0.5991 | 0.0144 | -0.0698 | -41.6042
-6.5 | -0.5406 | 0.01287 | -0.0692 | -42.0047
-6 | -0.488 | 0.01177 | -0.0668 | -41.4613
-5.5 | -0.45 | 0.01075 | -0.0614 | -41.8605
-5 | -0.4212 | 0.00972 | -0.0541 | -43.3333
-4.5 | -0.3994 | 0.00851 | -0.0456 | -46.933
-4 | -0.3614 | 0.0079 | -0.0395 | -45.7468
-3.5 | -0.3105 | 0.00768 | -0.0356 | -40.4297
-3 | -0.257 | 0.00756 | -0.0323 | -33.9947
-2.5 | -0.202 | 0.00747 | -0.0295 | -27.0415
-2 | -0.1459 | 0.00743 | -0.0269 | -19.6366
-1.5 | -0.0895 | 0.00738 | -0.0245 | -12.1274
-1 | -0.0322 | 0.00735 | -0.0223 | -4.381
-0.5 | 0.026 | 0.00734 | -0.0204 | 3.5422
0 | 0.0848 | 0.00735 | -0.0187 | 11.5374
0.5 | 0.1429 | 0.00739 | -0.0168 | 19.3369
1 | 0.201 | 0.00743 | -0.0149 | 27.0525
1.5 | 0.2587 | 0.0075 | -0.0129 | 34.4933
2 | 0.3152 | 0.00756 | -0.0105 | 41.6931
2.5 | 0.3707 | 0.00764 | -0.0078 | 48.5209
3 | 0.4247 | 0.00773 | -0.0048 | 54.9418
3.5 | 0.4769 | 0.00787 | -0.0013 | 60.5972
4 | 0.528 | 0.00803 | 0.0026 | 65.7534
4.5 | 0.5747 | 0.00828 | 0.0073 | 69.4082
5 | 0.615 | 0.00869 | 0.0133 | 70.771
5.5 | 0.6467 | 0.00983 | 0.0198 | 65.7884
6 | 0.6836 | 0.01161 | 0.0239 | 58.8803
6.5 | 0.7473 | 0.01349 | 0.0222 | 55.3966
7 | 0.8325 | 0.01549 | 0.0167 | 53.7444
7.5 | 0.8876 | 0.01793 | 0.0167 | 49.5036
8 | 0.9091 | 0.02037 | 0.0222 | 44.6294
8.5 | 0.9254 | 0.02359 | 0.027 | 39.2285
9 | 0.9402 | 0.0273 | 0.0311 | 34.4396
9.5 | 0.9512 | 0.03154 | 0.0346 | 30.1585
10 | 0.9579 | 0.03639 | 0.0378 | 26.3232
10.5 | 0.9596 | 0.04205 | 0.04 | 22.8205
11 | 0.9531 | 0.04895 | 0.0406 | 19.4709
11.5 | 0.932 | 0.05792 | 0.0391 | 16.0912
12 | 0.9039 | 0.06859 | 0.0353 | 13.1783
12.5 | 0.8727 | 0.08072 | 0.0293 | 10.8114
13 | 0.8363 | 0.09479 | 0.0214 | 8.8227
13.5 | 0.8013 | 0.10983 | 0.0127 | 7.2958
14 | 0.7558 | 0.12791 | 0.0026 | 5.9088
14.5 | 0.7208 | 0.14569 | -0.0067 | 4.9475
15 | 0.7199 | 0.15703 | -0.0127 | 4.5845
15.5 | 0.7174 | 0.16966 | -0.0192 | 4.2285

## 41. Re 1M Mach 0.00 (1)
BIGFOIL.COM POLAR EXPORT
NACA63A115
NACA63A115 |  |  |  | Cl Max: | 1.253 | at alpha= | 12.5 | deg
JavaFoil+Calcfoil stall+Eppler ext transition |  |  |  | L/D Max: | 99.343 | at alpha= | 6 | deg
Re: | 1000000 |  |  | Cd Min: | 0.00653 | at alpha= | -0.5 | deg
Mach: | 0 |  |  | Cl=0 at alpha= | -0.81147 | deg
|  |  |  | @ Cl=0.1, Cd= | 0.0065507
|  |  |  | @ Cl=0.4, Cd= | 0.006798
|  |  |  | @ Cl=0.6, Cd= | 0.0072
alpha (deg) | Cl | Cd | Cm | Cl/Cd
-18 | -0.92 | 0.14922 | 0.003 | -6.164
-17.5 | -0.938 | 0.14228 | 0.003 | -6.589
-17 | -0.952 | 0.13493 | 0.003 | -7.053
-16.5 | -0.963 | 0.12688 | 0.003 | -7.586
-16 | -0.97 | 0.11967 | 0.002 | -8.108
-15.5 | -0.976 | 0.11188 | 0.002 | -8.726
-15 | -0.979 | 0.10467 | 0.002 | -9.351
-14.5 | -0.983 | 0.09565 | 0.001 | -10.279
-14 | -0.996 | 0.08126 | 0.001 | -12.252
-13.5 | -1.085 | 0.03719 | 0.001 | -29.174
-13 | -1.087 | 0.0319 | 0 | -34.064
-12.5 | -1.086 | 0.02686 | -0.001 | -40.439
-12 | -1.079 | 0.02317 | -0.001 | -46.545
-11.5 | -1.063 | 0.02091 | -0.002 | -50.843
-11 | -1.043 | 0.01901 | -0.003 | -54.877
-10.5 | -1.019 | 0.01743 | -0.004 | -58.488
-10 | -0.99 | 0.01618 | -0.004 | -61.22
-9.5 | -0.955 | 0.01526 | -0.005 | -62.572
-9 | -0.916 | 0.01444 | -0.006 | -63.407
-8.5 | -0.873 | 0.01381 | -0.007 | -63.254
-8 | -0.828 | 0.01317 | -0.007 | -62.919
-7.5 | -0.786 | 0.01241 | -0.008 | -63.331
-7 | -0.733 | 0.01182 | -0.009 | -62.031
-6.5 | -0.679 | 0.01138 | -0.01 | -59.677
-6 | -0.623 | 0.01083 | -0.01 | -57.54
-5.5 | -0.566 | 0.01018 | -0.011 | -55.592
-5 | -0.507 | 0.00723 | -0.012 | -70.192
-4.5 | -0.448 | 0.007 | -0.013 | -64.002
-4 | -0.388 | 0.00683 | -0.014 | -56.816
-3.5 | -0.328 | 0.00673 | -0.014 | -48.782
-3 | -0.267 | 0.00666 | -0.015 | -40.142
-2.5 | -0.207 | 0.00661 | -0.016 | -31.271
-2 | -0.146 | 0.00658 | -0.017 | -22.132
-1.5 | -0.084 | 0.00655 | -0.018 | -12.89
-1 | -0.023 | 0.00656 | -0.018 | -3.549
-0.5 | 0.038 | 0.00653 | -0.019 | 5.809
0 | 0.099 | 0.00655 | -0.02 | 15.131
0.5 | 0.16 | 0.00659 | -0.021 | 24.327
1 | 0.221 | 0.00662 | -0.021 | 33.422
1.5 | 0.282 | 0.00668 | -0.022 | 42.302
2 | 0.343 | 0.00677 | -0.023 | 50.75
2.5 | 0.404 | 0.0068 | -0.024 | 59.431
3 | 0.465 | 0.00691 | -0.025 | 67.244
3.5 | 0.525 | 0.00702 | -0.025 | 74.808
4 | 0.585 | 0.00716 | -0.026 | 81.789
4.5 | 0.645 | 0.00732 | -0.027 | 88.084
5 | 0.703 | 0.00755 | -0.028 | 93.123
5.5 | 0.76 | 0.00785 | -0.028 | 96.894
6 | 0.817 | 0.00822 | -0.029 | 99.343
6.5 | 0.871 | 0.01237 | -0.03 | 70.428
7 | 0.916 | 0.01318 | -0.03 | 69.525
7.5 | 0.964 | 0.01389 | -0.031 | 69.38
8 | 1.01 | 0.01467 | -0.032 | 68.877
8.5 | 1.054 | 0.01539 | -0.032 | 68.478
9 | 1.095 | 0.01612 | -0.033 | 67.956
9.5 | 1.133 | 0.01692 | -0.034 | 66.971
10 | 1.167 | 0.01769 | -0.034 | 65.956
10.5 | 1.196 | 0.0188 | -0.035 | 63.594
11 | 1.219 | 0.0201 | -0.035 | 60.631
11.5 | 1.236 | 0.02149 | -0.036 | 57.514
12 | 1.248 | 0.0231 | -0.036 | 54.025
12.5 | 1.253 | 0.02517 | -0.037 | 49.789
13 | 1.25 | 0.02839 | -0.037 | 44.036
13.5 | 1.243 | 0.03181 | -0.037 | 39.08
14 | 1.225 | 0.03758 | -0.037 | 32.591
14.5 | 1.196 | 0.04632 | -0.036 | 25.817
15 | 1.082 | 0.09533 | -0.028 | 11.35
15.5 | 1.062 | 0.10658 | -0.026 | 9.96
16 | 1.04 | 0.1175 | -0.024 | 8.851
16.5 | 1.021 | 0.12609 | -0.023 | 8.096
17 | 1.003 | 0.13252 | -0.023 | 7.57
17.5 | 0.981 | 0.14159 | -0.023 | 6.931

## 42. Re 1M Mach 0.00 (2)
BIGFOIL.COM POLAR EXPORT
NACA63A115
NACA63A115 |  |  |  | Cl Max: | 1.2652 | at alpha= | 16 | deg
XFOIL ncrit=9 |  |  |  | L/D Max: | 80.2234 | at alpha= | 5.5 | deg
Re: | 1000000 |  |  | Cd Min: | 0.13303 | at alpha= | -20 | deg
Mach: | 0 |  |  | Cl=0 at alpha= | -0.76177 | deg
|  |  |  | @ Cl=0.1, Cd= | 0.0061531
|  |  |  | @ Cl=0.4, Cd= | 0.0064793
|  |  |  | @ Cl=0.6, Cd= | 0.0074936
alpha (deg) | Cl | Cd | Cm | Cl/Cd
-20 | -0.9907 | 0.13303 | -0.01 | -7.4472
-19.5 | -1.0176 | 0.11927 | -0.0178 | -8.5319
-19 | -1.0535 | 0.10439 | -0.0261 | -10.092
-18.5 | -1.088 | 0.09074 | -0.0331 | -11.9903
-18 | -1.104 | 0.08073 | -0.0382 | -13.6752
-17.5 | -1.1193 | 0.07133 | -0.0426 | -15.6919
-17 | -1.1323 | 0.06288 | -0.0461 | -18.0073
-16.5 | -1.1396 | 0.05572 | -0.0484 | -20.4523
-16 | -1.1415 | 0.04966 | -0.05 | -22.9863
-15.5 | -1.1393 | 0.04442 | -0.0509 | -25.6484
-15 | -1.1362 | 0.03961 | -0.051 | -28.6847
-14.5 | -1.1241 | 0.03586 | -0.0508 | -31.3469
-14 | -1.1149 | 0.03206 | -0.0498 | -34.7754
-13.5 | -1.0943 | 0.02942 | -0.0489 | -37.1958
-13 | -1.0818 | 0.0263 | -0.047 | -41.1331
-12.5 | -1.0769 | 0.02297 | -0.0438 | -46.8829
-12 | -1.0576 | 0.02104 | -0.0407 | -50.2662
-11.5 | -1.0367 | 0.01956 | -0.0368 | -53.001
-11 | -1.0203 | 0.01841 | -0.0313 | -55.421
-10.5 | -1.0072 | 0.01746 | -0.0246 | -57.6861
-10 | -0.9561 | 0.01584 | -0.0258 | -60.3598
-9.5 | -0.8987 | 0.01477 | -0.0274 | -60.8463
-9 | -0.8385 | 0.01359 | -0.0296 | -61.6998
-8.5 | -0.772 | 0.01275 | -0.0328 | -60.549
-8 | -0.7066 | 0.01191 | -0.0359 | -59.3283
-7.5 | -0.6389 | 0.01109 | -0.0394 | -57.6105
-7 | -0.5793 | 0.01044 | -0.041 | -55.4885
-6.5 | -0.5243 | 0.0098 | -0.0416 | -53.5
-6 | -0.477 | 0.00914 | -0.0405 | -52.1882
-5 | -0.402 | 0.00751 | -0.034 | -53.5286
-4.5 | -0.3645 | 0.00686 | -0.0305 | -53.1341
-4 | -0.3199 | 0.00657 | -0.0282 | -48.691
-3.5 | -0.2716 | 0.00644 | -0.0266 | -42.1739
-3 | -0.2232 | 0.00633 | -0.025 | -35.2607
-2.5 | -0.1742 | 0.00625 | -0.0235 | -27.872
-2 | -0.1243 | 0.00622 | -0.0222 | -19.9839
-1.5 | -0.0745 | 0.00616 | -0.0208 | -12.0942
-1 | -0.0243 | 0.00614 | -0.0196 | -3.9577
-0.5 | 0.0267 | 0.00613 | -0.0185 | 4.3556
0 | 0.0778 | 0.00614 | -0.0174 | 12.671
1 | 0.1793 | 0.0062 | -0.0151 | 28.9194
1.5 | 0.2294 | 0.00624 | -0.0138 | 36.7628
2 | 0.2794 | 0.00628 | -0.0125 | 44.4904
2.5 | 0.3289 | 0.00634 | -0.0111 | 51.877
3 | 0.3781 | 0.00642 | -0.0096 | 58.8941
3.5 | 0.4261 | 0.00655 | -0.008 | 65.0534
4 | 0.4743 | 0.00668 | -0.0064 | 71.003
4.5 | 0.5215 | 0.00686 | -0.0046 | 76.0204
5 | 0.5672 | 0.00713 | -0.0026 | 79.5512
5.5 | 0.6105 | 0.00761 | -0.0003 | 80.2234
6 | 0.6504 | 0.00868 | 0.002 | 74.9309
6.5 | 0.7112 | 0.00981 | -0.0005 | 72.4975
7 | 0.7869 | 0.01084 | -0.0061 | 72.5923
7.5 | 0.8643 | 0.01184 | -0.012 | 72.9983
8 | 0.9341 | 0.01283 | -0.016 | 72.8059
8.5 | 0.9907 | 0.01384 | -0.0173 | 71.5824
9 | 1.0073 | 0.01448 | -0.01 | 69.5649
9.5 | 1.0333 | 0.01531 | -0.005 | 67.4918
10 | 1.0573 | 0.01648 | -0.0002 | 64.1566
10.5 | 1.088 | 0.01749 | 0.0032 | 62.207
11 | 1.1153 | 0.01881 | 0.0065 | 59.2929
11.5 | 1.1369 | 0.02062 | 0.0101 | 55.1358
12 | 1.1619 | 0.02237 | 0.0129 | 51.9401
12.5 | 1.1876 | 0.02419 | 0.0151 | 49.0947
13 | 1.2071 | 0.02661 | 0.0173 | 45.3626
13.5 | 1.2175 | 0.02993 | 0.0196 | 40.6782
14 | 1.2238 | 0.03383 | 0.0216 | 36.175
14.5 | 1.2425 | 0.03681 | 0.0224 | 33.7544
15 | 1.2547 | 0.04055 | 0.0232 | 30.942
15.5 | 1.2599 | 0.04516 | 0.0236 | 27.8986
16 | 1.2652 | 0.05008 | 0.0234 | 25.2636
16.5 | 1.2632 | 0.05606 | 0.0227 | 22.533
17 | 1.2612 | 0.06243 | 0.0213 | 20.2018
17.5 | 1.2535 | 0.06981 | 0.0193 | 17.9559
18 | 1.2439 | 0.07781 | 0.0167 | 15.9864
18.5 | 1.2249 | 0.0875 | 0.0132 | 13.9989
19 | 1.1985 | 0.09875 | 0.0085 | 12.1367
19.5 | 1.1724 | 0.11071 | 0.003 | 10.5898
20 | 1.157 | 0.12143 | -0.0026 | 9.5281

## 43. Re 1M Mach 0.10 (1)
BIGFOIL.COM POLAR EXPORT
NACA63A115
NACA63A115 |  |  |  | Cl Max: | 1.243 | at alpha= | 12.5 | deg
JavaFoil+Calcfoil stall+Eppler ext transition |  |  |  | L/D Max: | 99.403 | at alpha= | 6 | deg
Re: | 1000000 |  |  | Cd Min: | 0.00654 | at alpha= | -0.5 | deg
Mach: | 0.1 |  |  | Cl=0 at alpha= | -0.81147 | deg
|  |  |  | @ Cl=0.1, Cd= | 0.00657
|  |  |  | @ Cl=0.4, Cd= | 0.0068431
|  |  |  | @ Cl=0.6, Cd= | 0.007202
alpha (deg) | Cl | Cd | Cm | Cl/Cd
-17.5 | -0.902 | 0.14567 | 0.003 | -6.189
-17 | -0.921 | 0.1366 | 0.003 | -6.74
-16.5 | -0.933 | 0.12937 | 0.002 | -7.214
-16 | -0.944 | 0.12163 | 0.002 | -7.763
-15.5 | -0.953 | 0.11455 | 0.002 | -8.32
-15 | -0.96 | 0.10652 | 0.002 | -9.008
-14.5 | -0.963 | 0.09941 | 0.001 | -9.685
-14 | -0.969 | 0.08956 | 0.001 | -10.822
-13.5 | -1.057 | 0.04342 | 0.001 | -24.337
-13 | -1.066 | 0.03551 | 0 | -30.027
-12.5 | -1.079 | 0.02714 | -0.001 | -39.758
-12 | -1.071 | 0.02402 | -0.001 | -44.594
-11.5 | -1.058 | 0.02141 | -0.002 | -49.426
-11 | -1.04 | 0.01944 | -0.003 | -53.492
-10.5 | -1.017 | 0.01779 | -0.004 | -57.189
-10 | -0.99 | 0.01641 | -0.004 | -60.339
-9.5 | -0.956 | 0.0154 | -0.005 | -62.086
-9 | -0.918 | 0.01463 | -0.006 | -62.708
-8.5 | -0.875 | 0.01394 | -0.007 | -62.817
-8 | -0.831 | 0.01327 | -0.007 | -62.581
-7.5 | -0.789 | 0.01247 | -0.008 | -63.28
-7 | -0.736 | 0.01195 | -0.009 | -61.624
-6.5 | -0.682 | 0.01142 | -0.01 | -59.712
-6 | -0.626 | 0.01086 | -0.011 | -57.613
-5.5 | -0.569 | 0.01022 | -0.011 | -55.627
-5 | -0.51 | 0.00726 | -0.012 | -70.24
-4.5 | -0.45 | 0.00702 | -0.013 | -64.18
-4 | -0.39 | 0.00686 | -0.014 | -56.9
-3.5 | -0.33 | 0.00675 | -0.014 | -48.861
-3 | -0.269 | 0.00668 | -0.015 | -40.268
-2.5 | -0.208 | 0.00662 | -0.016 | -31.371
-2 | -0.146 | 0.00659 | -0.017 | -22.218
-1.5 | -0.085 | 0.00656 | -0.018 | -12.932
-1 | -0.023 | 0.00657 | -0.018 | -3.561
-0.5 | 0.038 | 0.00654 | -0.019 | 5.828
0 | 0.1 | 0.00657 | -0.02 | 15.175
0.5 | 0.161 | 0.0066 | -0.021 | 24.404
1 | 0.222 | 0.00664 | -0.022 | 33.525
1.5 | 0.284 | 0.00669 | -0.022 | 42.428
2 | 0.345 | 0.00678 | -0.023 | 50.899
2.5 | 0.406 | 0.00685 | -0.024 | 59.358
3 | 0.467 | 0.00693 | -0.025 | 67.425
3.5 | 0.528 | 0.00704 | -0.025 | 74.949
4 | 0.588 | 0.00717 | -0.026 | 82.064
4.5 | 0.648 | 0.00733 | -0.027 | 88.331
5 | 0.706 | 0.00757 | -0.028 | 93.273
5.5 | 0.764 | 0.00792 | -0.029 | 96.491
6 | 0.82 | 0.00825 | -0.029 | 99.403
6.5 | 0.875 | 0.01253 | -0.03 | 69.857
7 | 0.919 | 0.01325 | -0.031 | 69.352
7.5 | 0.967 | 0.014 | -0.031 | 69.085
8 | 1.013 | 0.0148 | -0.032 | 68.466
8.5 | 1.057 | 0.01554 | -0.033 | 68.011
9 | 1.098 | 0.01629 | -0.033 | 67.384
9.5 | 1.135 | 0.01706 | -0.034 | 66.489
10 | 1.167 | 0.01794 | -0.034 | 65.049
10.5 | 1.195 | 0.0191 | -0.035 | 62.568
11 | 1.216 | 0.02045 | -0.035 | 59.49
11.5 | 1.231 | 0.02205 | -0.036 | 55.825
12 | 1.241 | 0.02364 | -0.036 | 52.493
12.5 | 1.243 | 0.02587 | -0.037 | 48.047
13 | 1.236 | 0.02944 | -0.037 | 41.987
13.5 | 1.223 | 0.03366 | -0.037 | 36.325
14 | 1.191 | 0.04283 | -0.036 | 27.801
14.5 | 1.084 | 0.08456 | -0.029 | 12.824
15 | 1.044 | 0.10504 | -0.024 | 9.94
15.5 | 1.028 | 0.11269 | -0.024 | 9.121
16 | 1.006 | 0.12193 | -0.022 | 8.247
16.5 | 0.988 | 0.12843 | -0.023 | 7.689
17 | 0.964 | 0.13614 | -0.022 | 7.078
17.5 | 0.938 | 0.14517 | -0.021 | 6.464

## 44. Re 1M Mach 0.10 (2)
BIGFOIL.COM POLAR EXPORT
NACA63A115
NACA63A115 |  |  |  | Cl Max: | 1.2504 | at alpha= | 16 | deg
XFOIL ncrit=9 |  |  |  | L/D Max: | 80.0131 | at alpha= | 5.5 | deg
Re: | 1000000 |  |  | Cd Min: | 0.14746 | at alpha= | -19.5 | deg
Mach: | 0.1 |  |  | Cl=0 at alpha= | -0.76023 | deg
|  |  |  | @ Cl=0.1, Cd= | 0.0061686
|  |  |  | @ Cl=0.4, Cd= | 0.0065002
|  |  |  | @ Cl=0.6, Cd= | 0.0075107
alpha (deg) | Cl | Cd | Cm | Cl/Cd
-19.5 | -0.8944 | 0.14746 | -0.0028 | -6.0654
-19 | -0.988 | 0.11878 | -0.0189 | -8.3179
-18.5 | -1.0386 | 0.10116 | -0.0286 | -10.2669
-18 | -1.0608 | 0.08947 | -0.0349 | -11.8565
-17.5 | -1.0834 | 0.07837 | -0.0405 | -13.8242
-17 | -1.1033 | 0.06841 | -0.045 | -16.1278
-16.5 | -1.1149 | 0.06028 | -0.0481 | -18.4954
-16 | -1.1211 | 0.05335 | -0.0503 | -21.0141
-15.5 | -1.1224 | 0.0474 | -0.0517 | -23.6793
-15 | -1.1222 | 0.04209 | -0.0521 | -26.6619
-14.5 | -1.1136 | 0.03785 | -0.0521 | -29.4214
-14 | -1.106 | 0.03375 | -0.0514 | -32.7704
-13.5 | -1.0884 | 0.03071 | -0.0505 | -35.4412
-13 | -1.0751 | 0.02752 | -0.0488 | -39.0661
-12.5 | -1.0717 | 0.02388 | -0.0458 | -44.8786
-12 | -1.0533 | 0.02173 | -0.0429 | -48.4722
-11.5 | -1.0323 | 0.0201 | -0.0393 | -51.3582
-11 | -1.0145 | 0.01879 | -0.0342 | -53.9915
-10.5 | -1.0101 | 0.01779 | -0.0259 | -56.7791
-10 | -0.9581 | 0.01611 | -0.0272 | -59.4724
-9.5 | -0.902 | 0.01498 | -0.0285 | -60.2136
-9 | -0.841 | 0.01382 | -0.0307 | -60.8538
-8.5 | -0.775 | 0.01285 | -0.0338 | -60.3113
-8 | -0.7087 | 0.01203 | -0.0368 | -58.9111
-7.5 | -0.6407 | 0.01118 | -0.0403 | -57.3077
-7 | -0.5813 | 0.01053 | -0.0417 | -55.2042
-6.5 | -0.5256 | 0.00987 | -0.0424 | -53.2523
-6 | -0.4788 | 0.0092 | -0.041 | -52.0435
-5.5 | -0.4384 | 0.00843 | -0.0384 | -52.0047
-5 | -0.4032 | 0.00758 | -0.0345 | -53.1926
-4.5 | -0.3663 | 0.00689 | -0.0309 | -53.164
-4 | -0.3215 | 0.0066 | -0.0285 | -48.7121
-3.5 | -0.2729 | 0.00647 | -0.0269 | -42.1793
-3 | -0.2242 | 0.00635 | -0.0253 | -35.3071
-2.5 | -0.1752 | 0.00627 | -0.0237 | -27.9426
-2 | -0.1252 | 0.00623 | -0.0223 | -20.0963
-1.5 | -0.075 | 0.00619 | -0.0209 | -12.1163
-1 | -0.0246 | 0.00616 | -0.0196 | -3.9935
-0.5 | 0.0267 | 0.00615 | -0.0185 | 4.3415
0 | 0.0781 | 0.00616 | -0.0174 | 12.6786
0.5 | 0.1292 | 0.00618 | -0.0163 | 20.9061
1 | 0.1801 | 0.0062 | -0.0151 | 29.0484
1.5 | 0.2306 | 0.00625 | -0.0138 | 36.896
2 | 0.2808 | 0.00629 | -0.0125 | 44.6423
2.5 | 0.3305 | 0.00636 | -0.0111 | 51.9654
3 | 0.3798 | 0.00645 | -0.0095 | 58.8837
3.5 | 0.4281 | 0.00657 | -0.0078 | 65.1598
4 | 0.4763 | 0.0067 | -0.0062 | 71.0896
4.5 | 0.5237 | 0.00689 | -0.0043 | 76.0087
5 | 0.5697 | 0.00716 | -0.0023 | 79.567
5.5 | 0.6129 | 0.00766 | 0.0001 | 80.0131
6 | 0.6522 | 0.00877 | 0.0026 | 74.3672
6.5 | 0.7128 | 0.00989 | 0.0002 | 72.0728
7 | 0.7884 | 0.01095 | -0.0053 | 72
7.5 | 0.8669 | 0.01196 | -0.0112 | 72.4833
8.5 | 0.9868 | 0.01397 | -0.0149 | 70.6371
9 | 1.0058 | 0.01465 | -0.0081 | 68.6553
9.5 | 1.0332 | 0.0155 | -0.0033 | 66.6581
10 | 1.0578 | 0.01671 | 0.0014 | 63.3034
10.5 | 1.0877 | 0.01783 | 0.0049 | 61.0039
11 | 1.1127 | 0.01935 | 0.0085 | 57.5039
11.5 | 1.1355 | 0.02118 | 0.0119 | 53.6119
12 | 1.1594 | 0.0231 | 0.0146 | 50.1905
12.5 | 1.1846 | 0.02506 | 0.0168 | 47.2706
13 | 1.2008 | 0.02785 | 0.0191 | 43.1167
13.5 | 1.2062 | 0.03172 | 0.0215 | 38.0265
14 | 1.217 | 0.03538 | 0.023 | 34.398
14.5 | 1.2334 | 0.03871 | 0.0238 | 31.8626
15 | 1.2439 | 0.04277 | 0.0244 | 29.0835
15.5 | 1.2473 | 0.04778 | 0.0246 | 26.1051
16 | 1.2504 | 0.05314 | 0.0241 | 23.5303
16.5 | 1.2462 | 0.05964 | 0.0231 | 20.8954
17 | 1.2412 | 0.06663 | 0.0213 | 18.6282
17.5 | 1.2295 | 0.07486 | 0.0187 | 16.424
18 | 1.2179 | 0.08343 | 0.0157 | 14.5979
18.5 | 1.1963 | 0.09388 | 0.0115 | 12.7429
19 | 1.1679 | 0.10598 | 0.006 | 11.02
19.5 | 1.1365 | 0.11928 | -0.0005 | 9.528
20 | 1.1183 | 0.13098 | -0.007 | 8.5379

## 45. Re 1M Mach 0.25 (1)
BIGFOIL.COM POLAR EXPORT
NACA63A115
NACA63A115 |  |  |  | Cl Max: | 1.19 | at alpha= | 11 | deg
JavaFoil+Calcfoil stall+Eppler ext transition |  |  |  | L/D Max: | 96.241 | at alpha= | 5.5 | deg
Re: | 1000000 |  |  | Cd Min: | 0.00662 | at alpha= | -1.5 | deg
Mach: | 0.25 |  |  | Cl=0 at alpha= | -0.80952 | deg
|  |  |  | @ Cl=0.1, Cd= | 0.0066303
|  |  |  | @ Cl=0.4, Cd= | 0.0068953
|  |  |  | @ Cl=0.6, Cd= | 0.0072984
alpha (deg) | Cl | Cd | Cm | Cl/Cd
-16.5 | -0.687 | 0.14809 | 0.002 | -4.642
-16 | -0.728 | 0.13943 | 0.002 | -5.219
-15.5 | -0.764 | 0.12678 | 0.002 | -6.029
-15 | -0.796 | 0.1197 | 0.001 | -6.651
-14.5 | -0.824 | 0.11042 | 0.001 | -7.462
-14 | -0.845 | 0.10512 | 0.001 | -8.039
-13.5 | -0.863 | 0.09705 | 0 | -8.89
-13 | -0.877 | 0.08845 | 0 | -9.91
-12.5 | -0.896 | 0.07566 | 0 | -11.837
-12 | -0.992 | 0.03376 | -0.001 | -29.39
-11.5 | -1.012 | 0.02585 | -0.002 | -39.138
-11 | -1.009 | 0.02251 | -0.003 | -44.821
-10.5 | -0.997 | 0.02015 | -0.004 | -49.474
-10 | -0.979 | 0.01826 | -0.004 | -53.633
-9.5 | -0.956 | 0.01661 | -0.005 | -57.554
-9 | -0.924 | 0.01564 | -0.006 | -59.071
-8.5 | -0.885 | 0.0147 | -0.007 | -60.227
-8 | -0.843 | 0.01393 | -0.008 | -60.506
-7.5 | -0.796 | 0.01324 | -0.008 | -60.143
-7 | -0.753 | 0.01243 | -0.009 | -60.548
-6.5 | -0.698 | 0.01181 | -0.01 | -59.114
-6 | -0.642 | 0.01116 | -0.011 | -57.472
-5.5 | -0.583 | 0.01065 | -0.012 | -54.769
-5 | -0.523 | 0.00741 | -0.012 | -70.59
-4.5 | -0.462 | 0.00715 | -0.013 | -64.645
-4 | -0.401 | 0.00699 | -0.014 | -57.343
-3.5 | -0.339 | 0.00685 | -0.015 | -49.469
-3 | -0.276 | 0.00677 | -0.016 | -40.795
-2.5 | -0.213 | 0.00671 | -0.016 | -31.795
-2 | -0.15 | 0.00667 | -0.017 | -22.55
-1.5 | -0.087 | 0.00662 | -0.018 | -13.173
-1 | -0.024 | 0.00663 | -0.019 | -3.629
-0.5 | 0.039 | 0.00664 | -0.02 | 5.902
0 | 0.102 | 0.00663 | -0.021 | 15.445
0.5 | 0.165 | 0.00668 | -0.021 | 24.756
1 | 0.229 | 0.0067 | -0.022 | 34.101
1.5 | 0.292 | 0.00676 | -0.023 | 43.169
2 | 0.355 | 0.00683 | -0.024 | 51.886
2.5 | 0.417 | 0.00692 | -0.025 | 60.311
3 | 0.48 | 0.00701 | -0.025 | 68.459
3.5 | 0.542 | 0.00713 | -0.026 | 76.086
4 | 0.604 | 0.00731 | -0.027 | 82.691
4.5 | 0.665 | 0.00751 | -0.028 | 88.632
5 | 0.725 | 0.00777 | -0.029 | 93.301
5.5 | 0.784 | 0.00814 | -0.029 | 96.241
6 | 0.841 | 0.01236 | -0.03 | 68.061
6.5 | 0.887 | 0.01319 | -0.031 | 67.257
7 | 0.937 | 0.01395 | -0.031 | 67.183
7.5 | 0.985 | 0.01467 | -0.032 | 67.158
8 | 1.029 | 0.01557 | -0.033 | 66.123
8.5 | 1.07 | 0.01645 | -0.033 | 65.065
9 | 1.107 | 0.01734 | -0.034 | 63.817
9.5 | 1.137 | 0.01839 | -0.035 | 61.845
10 | 1.162 | 0.0195 | -0.035 | 59.566
10.5 | 1.181 | 0.02096 | -0.036 | 56.342
11 | 1.19 | 0.02275 | -0.036 | 52.313
11.5 | 1.185 | 0.02541 | -0.036 | 46.639
12 | 1.172 | 0.02847 | -0.037 | 41.177
12.5 | 1.068 | 0.05589 | -0.032 | 19.105
13 | 1.006 | 0.07811 | -0.028 | 12.882
13.5 | 0.954 | 0.0976 | -0.02 | 9.777
14 | 0.924 | 0.10378 | -0.02 | 8.906
14.5 | 0.887 | 0.11068 | -0.019 | 8.018
15 | 0.845 | 0.12025 | -0.018 | 7.029
15.5 | 0.798 | 0.12861 | -0.018 | 6.203
16 | 0.746 | 0.13888 | -0.018 | 5.37

## 46. Re 1M Mach 0.25 (2)
BIGFOIL.COM POLAR EXPORT
NACA63A115
NACA63A115 |  |  |  | Cl Max: | 1.172 | at alpha= | 14.5 | deg
XFOIL ncrit=9 |  |  |  | L/D Max: | 78.8482 | at alpha= | 5 | deg
Re: | 1000000 |  |  | Cd Min: | 0.20609 | at alpha= | -18.5 | deg
Mach: | 0.25 |  |  | Cl=0 at alpha= | -0.75096 | deg
|  |  |  | @ Cl=0.1, Cd= | 0.006264
|  |  |  | @ Cl=0.4, Cd= | 0.006612
|  |  |  | @ Cl=0.6, Cd= | 0.0076535
alpha (deg) | Cl | Cd | Cm | Cl/Cd
-18.5 | -0.6516 | 0.20609 | 0.0194 | -3.1617
-17 | -0.8719 | 0.11592 | -0.0234 | -7.5216
-16.5 | -0.9173 | 0.09876 | -0.0331 | -9.2882
-16 | -0.9554 | 0.08403 | -0.0414 | -11.3697
-15.5 | -0.9865 | 0.07151 | -0.0481 | -13.7953
-15 | -1.0103 | 0.0612 | -0.0527 | -16.5082
-14.5 | -1.026 | 0.05273 | -0.0557 | -19.4576
-14 | -1.0344 | 0.04589 | -0.0571 | -22.5409
-13.5 | -1.0366 | 0.04009 | -0.0575 | -25.8568
-13 | -1.0343 | 0.03515 | -0.0568 | -29.4253
-12.5 | -1.0355 | 0.03024 | -0.0551 | -34.2427
-12 | -1.024 | 0.02673 | -0.053 | -38.309
-11.5 | -1.0055 | 0.02406 | -0.0504 | -41.7914
-11 | -0.9869 | 0.02178 | -0.047 | -45.3122
-10.5 | -0.9746 | 0.01975 | -0.0416 | -49.3468
-10 | -0.9594 | 0.01835 | -0.0356 | -52.2834
-9.5 | -0.9107 | 0.01621 | -0.0361 | -56.1814
-9 | -0.8521 | 0.01489 | -0.0372 | -57.2263
-8.5 | -0.788 | 0.01359 | -0.0394 | -57.9838
-8 | -0.7208 | 0.0126 | -0.042 | -57.2063
-7.5 | -0.6536 | 0.0117 | -0.0446 | -55.8632
-7 | -0.5918 | 0.01095 | -0.0459 | -54.0457
-6.5 | -0.5353 | 0.01028 | -0.046 | -52.072
-6 | -0.4857 | 0.0096 | -0.0447 | -50.5938
-5.5 | -0.445 | 0.00882 | -0.0416 | -50.4535
-5 | -0.4092 | 0.00796 | -0.0375 | -51.407
-4.5 | -0.3745 | 0.00713 | -0.033 | -52.5245
-4 | -0.3308 | 0.00674 | -0.03 | -49.0801
-3.5 | -0.2815 | 0.00658 | -0.028 | -42.7812
-3 | -0.2318 | 0.00645 | -0.0262 | -35.938
-2.5 | -0.1803 | 0.00638 | -0.0246 | -28.2602
-2 | -0.1295 | 0.00631 | -0.023 | -20.523
-1.5 | -0.0779 | 0.00627 | -0.0215 | -12.4242
-1 | -0.026 | 0.00626 | -0.0201 | -4.1534
-0.5 | 0.0262 | 0.00626 | -0.0188 | 4.1853
0 | 0.0787 | 0.00626 | -0.0175 | 12.5719
0.5 | 0.1314 | 0.00627 | -0.0163 | 20.9569
1 | 0.1843 | 0.00629 | -0.0151 | 29.3005
1.5 | 0.2365 | 0.00634 | -0.0138 | 37.3028
2 | 0.2879 | 0.0064 | -0.0123 | 44.9844
2.5 | 0.3386 | 0.00649 | -0.0106 | 52.1726
3 | 0.3889 | 0.00659 | -0.0089 | 59.0137
3.5 | 0.4393 | 0.00669 | -0.0072 | 65.6652
4 | 0.4879 | 0.00685 | -0.0051 | 71.2263
4.5 | 0.5361 | 0.00705 | -0.0029 | 76.0426
5 | 0.5819 | 0.00738 | -0.0003 | 78.8482
5.5 | 0.6236 | 0.00801 | 0.0028 | 77.8527
6 | 0.6604 | 0.00925 | 0.0061 | 71.3946
6.5 | 0.7196 | 0.01042 | 0.0046 | 69.0595
7 | 0.796 | 0.01148 | -0.0004 | 69.338
7.5 | 0.8781 | 0.01254 | -0.0063 | 70.0239
8 | 0.9501 | 0.01366 | -0.01 | 69.5534
8.5 | 0.9783 | 0.0146 | -0.0046 | 67.0068
9 | 1.0034 | 0.01564 | 0.001 | 64.156
9.5 | 1.0285 | 0.01698 | 0.006 | 60.5713
10 | 1.056 | 0.01843 | 0.0101 | 57.2979
10.5 | 1.0814 | 0.02021 | 0.0139 | 53.5082
11 | 1.0995 | 0.02265 | 0.0177 | 48.543
11.5 | 1.1214 | 0.02509 | 0.0206 | 44.6951
12 | 1.1395 | 0.028 | 0.0231 | 40.6964
12.5 | 1.1588 | 0.03101 | 0.0251 | 37.3686
13 | 1.1562 | 0.03603 | 0.0273 | 32.0899
13.5 | 1.1689 | 0.04003 | 0.0284 | 29.2006
14 | 1.1671 | 0.04562 | 0.0292 | 25.5831
14.5 | 1.172 | 0.05099 | 0.0291 | 22.9849
15 | 1.1709 | 0.05735 | 0.0283 | 20.4167
15.5 | 1.162 | 0.065 | 0.0265 | 17.8769
16 | 1.1498 | 0.07361 | 0.0237 | 15.6202
16.5 | 1.1272 | 0.08409 | 0.0197 | 13.4047
17 | 1.1053 | 0.09529 | 0.0145 | 11.5993
17.5 | 1.0825 | 0.10717 | 0.0086 | 10.1008
18 | 1.0482 | 0.12162 | 0.001 | 8.6186
18.5 | 1.0103 | 0.13767 | -0.008 | 7.3386
19 | 0.9894 | 0.151 | -0.0157 | 6.5523

## 47. Re 1M Mach 0.50 (1)
BIGFOIL.COM POLAR EXPORT
NACA63A115
NACA63A115 |  |  |  | Cl Max: | 1.153 | at alpha= | 20 | deg
JavaFoil+Calcfoil stall+Eppler ext transition |  |  |  | L/D Max: | 91.962 | at alpha= | 5 | deg
Re: | 1000000 |  |  | Cd Min: | 0.00692 | at alpha= | -0.5 | deg
Mach: | 0.5 |  |  | Cl=0 at alpha= | -0.80986 | deg
|  |  |  | @ Cl=0.1, Cd= | 0.0069437
|  |  |  | @ Cl=0.4, Cd= | 0.0072097
|  |  |  | @ Cl=0.6, Cd= | 0.0076755
alpha (deg) | Cl | Cd | Cm | Cl/Cd
-20 | -1.069 | 0.20105 | 0.007 | -5.316
-19.5 | -1.042 | 0.19775 | 0.006 | -5.27
-19 | -1.014 | 0.19085 | 0.006 | -5.312
-18.5 | -0.986 | 0.18586 | 0.005 | -5.303
-18 | -0.958 | 0.17879 | 0.005 | -5.36
-17.5 | -0.931 | 0.17395 | 0.004 | -5.354
-17 | -0.904 | 0.17106 | 0.004 | -5.287
-16.5 | -0.875 | 0.1628 | 0.003 | -5.377
-16 | -0.848 | 0.15743 | 0.003 | -5.386
-15.5 | -0.821 | 0.14994 | 0.002 | -5.473
-15 | -0.793 | 0.145 | 0.002 | -5.472
-14.5 | -0.765 | 0.14048 | 0.001 | -5.442
-14 | -0.737 | 0.13775 | 0.001 | -5.348
-13.5 | -0.709 | 0.13393 | 0 | -5.297
-13 | -0.682 | 0.13023 | 0 | -5.237
-12.5 | -0.653 | 0.12087 | 0 | -5.405
-12 | -0.626 | 0.11355 | -0.001 | -5.51
-11.5 | -0.598 | 0.11031 | -0.001 | -5.422
-11 | -0.57 | 0.1017 | -0.001 | -5.607
-10.5 | -0.542 | 0.09779 | -0.002 | -5.542
-10 | -0.514 | 0.09089 | -0.002 | -5.659
-9.5 | -0.486 | 0.1257 | -0.002 | -3.87
-9 | -0.459 | 0.06699 | -0.003 | -6.853
-8.5 | -0.62 | 0.06058 | -0.003 | -10.238
-8 | -0.809 | 0.01923 | -0.008 | -42.065
-7.5 | -0.814 | 0.01689 | -0.009 | -48.218
-7 | -0.789 | 0.01542 | -0.01 | -51.136
-6.5 | -0.747 | 0.01433 | -0.011 | -52.091
-6 | -0.695 | 0.01347 | -0.012 | -51.604
-5.5 | -0.639 | 0.01257 | -0.013 | -50.82
-5 | -0.581 | 0.01154 | -0.014 | -50.349
-4.5 | -0.515 | 0.00781 | -0.015 | -65.857
-4 | -0.447 | 0.00752 | -0.016 | -59.41
-3.5 | -0.378 | 0.00729 | -0.017 | -51.866
-3 | -0.308 | 0.00712 | -0.018 | -43.303
-2.5 | -0.238 | 0.00705 | -0.018 | -33.806
-2 | -0.168 | 0.007 | -0.019 | -24
-1.5 | -0.097 | 0.00696 | -0.02 | -14.012
-1 | -0.027 | 0.00693 | -0.021 | -3.876
-0.5 | 0.044 | 0.00692 | -0.022 | 6.326
0 | 0.115 | 0.00695 | -0.023 | 16.473
0.5 | 0.185 | 0.007 | -0.024 | 26.424
1 | 0.255 | 0.00706 | -0.025 | 36.187
1.5 | 0.326 | 0.00713 | -0.026 | 45.713
2 | 0.396 | 0.0072 | -0.027 | 55.037
2.5 | 0.466 | 0.00737 | -0.027 | 63.302
3 | 0.536 | 0.00749 | -0.028 | 71.577
3.5 | 0.605 | 0.00769 | -0.029 | 78.763
4 | 0.674 | 0.00797 | -0.03 | 84.54
4.5 | 0.741 | 0.00834 | -0.031 | 88.861
5 | 0.805 | 0.00876 | -0.032 | 91.962
5.5 | 0.854 | 0.01388 | -0.032 | 61.55
6 | 0.908 | 0.01492 | -0.033 | 60.876
6.5 | 0.956 | 0.01609 | -0.034 | 59.417
7 | 0.993 | 0.01745 | -0.035 | 56.9
7.5 | 1.013 | 0.019 | -0.035 | 53.32
8 | 1.007 | 0.02086 | -0.036 | 48.264
8.5 | 0.781 | 0.05844 | -0.016 | 13.372
9 | 0.551 | 0.06285 | -0.02 | 8.769
9.5 | 0.575 | 0.07647 | -0.016 | 7.525
10 | 0.603 | 0.09344 | -0.017 | 6.456
10.5 | 0.631 | 0.10065 | -0.017 | 6.265
11 | 0.658 | 0.10431 | -0.018 | 6.311
11.5 | 0.687 | 0.10693 | -0.02 | 6.42
12 | 0.714 | 0.11741 | -0.02 | 6.079
12.5 | 0.741 | 0.12116 | -0.02 | 6.118
13 | 0.77 | 0.12958 | -0.022 | 5.94
13.5 | 0.797 | 0.13322 | -0.023 | 5.981
14 | 0.824 | 0.13672 | -0.023 | 6.028
14.5 | 0.854 | 0.14217 | -0.025 | 6.005
15 | 0.88 | 0.15013 | -0.025 | 5.862
15.5 | 0.907 | 0.15577 | -0.026 | 5.823
16 | 0.934 | 0.16004 | -0.026 | 5.837
16.5 | 0.963 | 0.16133 | -0.028 | 5.972
17 | 0.99 | 0.16871 | -0.029 | 5.87
17.5 | 1.017 | 0.17228 | -0.029 | 5.904
18 | 1.044 | 0.1795 | -0.03 | 5.819
18.5 | 1.075 | 0.19352 | -0.032 | 5.555
19 | 1.1 | 0.19275 | -0.032 | 5.707
19.5 | 1.127 | 0.19612 | -0.032 | 5.744
20 | 1.153 | 0.20617 | -0.033 | 5.594

## 48. Re 1M Mach 0.50 (2)
BIGFOIL.COM POLAR EXPORT
NACA63A115
NACA63A115 |  |  |  | Cl Max: | 0.9908 | at alpha= | 10 | deg
XFOIL ncrit=9 |  |  |  | L/D Max: | 74.5244 | at alpha= | 4.5 | deg
Re: | 1000000 |  |  | Cd Min: | 0.15436 | at alpha= | 15 | deg
Mach: | 0.5 |  |  | Cl=0 at alpha= | -0.71222 | deg
|  |  |  | @ Cl=0.1, Cd= | 0.0066881
|  |  |  | @ Cl=0.4, Cd= | 0.0070204
|  |  |  | @ Cl=0.6, Cd= | 0.0081065
alpha (deg) | Cl | Cd | Cm | Cl/Cd
-14.5 | -0.5711 | 0.15081 | -0.0139 | -3.7869
-14 | -0.5727 | 0.13922 | -0.0195 | -4.1136
-13.5 | -0.5955 | 0.12392 | -0.0269 | -4.8055
-13 | -0.6315 | 0.10781 | -0.0351 | -5.8575
-12.5 | -0.6897 | 0.08892 | -0.0457 | -7.7564
-12 | -0.7233 | 0.07504 | -0.054 | -9.6389
-11.5 | -0.7542 | 0.06277 | -0.0613 | -12.0153
-11 | -0.7806 | 0.05238 | -0.0666 | -14.9026
-10.5 | -0.8051 | 0.04345 | -0.0693 | -18.5293
-10 | -0.826 | 0.03582 | -0.0695 | -23.0597
-9.5 | -0.8373 | 0.02985 | -0.0669 | -28.0503
-9 | -0.8335 | 0.02539 | -0.0631 | -32.8279
-8.5 | -0.7876 | 0.02051 | -0.0654 | -38.4008
-8 | -0.7303 | 0.01704 | -0.0682 | -42.858
-7.5 | -0.6821 | 0.01496 | -0.0667 | -45.5949
-7 | -0.6208 | 0.01338 | -0.0667 | -46.3976
-6.5 | -0.5613 | 0.01211 | -0.0657 | -46.3501
-6 | -0.5073 | 0.01116 | -0.0631 | -45.457
-5.5 | -0.4633 | 0.01033 | -0.0585 | -44.85
-5 | -0.4271 | 0.00945 | -0.0525 | -45.1958
-4.5 | -0.397 | 0.00839 | -0.0454 | -47.3182
-4 | -0.3654 | 0.00744 | -0.0383 | -49.1129
-3.5 | -0.3153 | 0.00712 | -0.0344 | -44.2837
-3 | -0.2617 | 0.00693 | -0.0312 | -37.7633
-2.5 | -0.2059 | 0.00682 | -0.0285 | -30.1906
-2 | -0.1486 | 0.00676 | -0.0263 | -21.9822
-1.5 | -0.0916 | 0.00672 | -0.024 | -13.631
-1 | -0.0339 | 0.00669 | -0.0219 | -5.0673
-0.5 | 0.025 | 0.00667 | -0.0202 | 3.7481
0 | 0.0841 | 0.00668 | -0.0185 | 12.5898
0.5 | 0.1428 | 0.00671 | -0.0167 | 21.2817
1 | 0.2012 | 0.00675 | -0.0149 | 29.8074
1.5 | 0.2589 | 0.0068 | -0.0128 | 38.0735
2 | 0.3159 | 0.00687 | -0.0106 | 45.9825
2.5 | 0.3722 | 0.00696 | -0.0081 | 53.477
3 | 0.4274 | 0.00708 | -0.0053 | 60.3672
3.5 | 0.4815 | 0.00723 | -0.0022 | 66.5975
4 | 0.5334 | 0.00745 | 0.0014 | 71.5973
4.5 | 0.5798 | 0.00778 | 0.0062 | 74.5244
5 | 0.6194 | 0.00842 | 0.012 | 73.5629
5.5 | 0.651 | 0.0098 | 0.0182 | 66.4286
6 | 0.692 | 0.01141 | 0.0219 | 60.6486
7 | 0.8158 | 0.01424 | 0.0213 | 57.2893
7.5 | 0.9045 | 0.01624 | 0.0155 | 55.6958
8 | 0.9373 | 0.01868 | 0.0198 | 50.1767
8.5 | 0.9578 | 0.02151 | 0.0249 | 44.5281
9 | 0.9754 | 0.02493 | 0.0292 | 39.1256
9.5 | 0.9856 | 0.02915 | 0.0331 | 33.8113
10 | 0.9908 | 0.03403 | 0.0365 | 29.1155
10.5 | 0.99 | 0.03972 | 0.0391 | 24.9245
11 | 0.9828 | 0.0465 | 0.0402 | 21.1355
11.5 | 0.9638 | 0.05507 | 0.0392 | 17.5014
12 | 0.9398 | 0.06504 | 0.036 | 14.4496
12.5 | 0.9126 | 0.07633 | 0.0308 | 11.956
13 | 0.8802 | 0.08923 | 0.0239 | 9.8644
13.5 | 0.8471 | 0.10333 | 0.0159 | 8.198
14 | 0.8074 | 0.1194 | 0.0068 | 6.7621
14.5 | 0.766 | 0.13693 | -0.003 | 5.5941
15 | 0.7345 | 0.15436 | -0.0123 | 4.7584

## 49. Re 2M Mach 0.00 (1)
BIGFOIL.COM POLAR EXPORT
NACA63A115
NACA63A115 |  |  |  | Cl Max: | 1.267 | at alpha= | 13 | deg
JavaFoil+Calcfoil stall+Eppler ext transition |  |  |  | L/D Max: | 104.467 | at alpha= | 5.5 | deg
Re: | 2000000 |  |  | Cd Min: | 0.00591 | at alpha= | -1 | deg
Mach: | 0 |  |  | Cl=0 at alpha= | -0.81147 | deg
|  |  |  | @ Cl=0.1, Cd= | 0.0059207
|  |  |  | @ Cl=0.4, Cd= | 0.0061567
|  |  |  | @ Cl=0.6, Cd= | 0.0065825
alpha (deg) | Cl | Cd | Cm | Cl/Cd
-18.5 | -0.911 | 0.14098 | 0.004 | -6.462
-18 | -0.93 | 0.13487 | 0.004 | -6.894
-17.5 | -0.949 | 0.12602 | 0.004 | -7.533
-17 | -0.968 | 0.11713 | 0.004 | -8.262
-16.5 | -0.984 | 0.10638 | 0.003 | -9.251
-16 | -0.998 | 0.09602 | 0.003 | -10.396
-15.5 | -1.031 | 0.07423 | 0.003 | -13.891
-15 | -1.079 | 0.04895 | 0.003 | -22.035
-14.5 | -1.101 | 0.03794 | 0.002 | -29.019
-14 | -1.112 | 0.03148 | 0.001 | -35.319
-13.5 | -1.119 | 0.02588 | 0.001 | -43.248
-13 | -1.112 | 0.02387 | 0 | -46.586
-12.5 | -1.104 | 0.02132 | -0.001 | -51.79
-12 | -1.093 | 0.01896 | -0.001 | -57.665
-11.5 | -1.077 | 0.01721 | -0.002 | -62.616
-11 | -1.057 | 0.01582 | -0.003 | -66.764
-10.5 | -1.029 | 0.01495 | -0.004 | -68.842
-10 | -0.996 | 0.01413 | -0.004 | -70.517
-9.5 | -0.96 | 0.01344 | -0.005 | -71.438
-9 | -0.921 | 0.01267 | -0.006 | -72.672
-8.5 | -0.885 | 0.01188 | -0.007 | -74.467
-8 | -0.836 | 0.01137 | -0.007 | -73.584
-7.5 | -0.786 | 0.01084 | -0.008 | -72.473
-7 | -0.733 | 0.01044 | -0.009 | -70.241
-6.5 | -0.679 | 0.01006 | -0.01 | -67.496
-6 | -0.623 | 0.00959 | -0.01 | -64.964
-5.5 | -0.566 | 0.00905 | -0.011 | -62.511
-5 | -0.507 | 0.00667 | -0.012 | -76.061
-4.5 | -0.448 | 0.00644 | -0.013 | -69.577
-4 | -0.388 | 0.00629 | -0.014 | -61.742
-3.5 | -0.328 | 0.00613 | -0.014 | -53.488
-3 | -0.267 | 0.00605 | -0.015 | -44.227
-2.5 | -0.207 | 0.00599 | -0.016 | -34.477
-2 | -0.146 | 0.00594 | -0.017 | -24.508
-1.5 | -0.084 | 0.00593 | -0.018 | -14.252
-1 | -0.023 | 0.00591 | -0.018 | -3.938
-0.5 | 0.038 | 0.00593 | -0.019 | 6.395
0 | 0.099 | 0.00592 | -0.02 | 16.747
0.5 | 0.16 | 0.00596 | -0.021 | 26.863
1 | 0.221 | 0.00599 | -0.021 | 36.963
1.5 | 0.282 | 0.00604 | -0.022 | 46.789
2 | 0.343 | 0.00611 | -0.023 | 56.207
2.5 | 0.404 | 0.00616 | -0.024 | 65.609
3 | 0.465 | 0.00625 | -0.025 | 74.414
3.5 | 0.525 | 0.00638 | -0.025 | 82.389
4 | 0.585 | 0.00653 | -0.026 | 89.642
4.5 | 0.645 | 0.00674 | -0.027 | 95.657
5 | 0.703 | 0.00697 | -0.028 | 100.882
5.5 | 0.76 | 0.00728 | -0.028 | 104.467
6 | 0.817 | 0.00926 | -0.029 | 88.171
6.5 | 0.871 | 0.01084 | -0.03 | 80.355
7 | 0.924 | 0.01151 | -0.031 | 80.315
7.5 | 0.976 | 0.01219 | -0.031 | 80.027
8 | 1.015 | 0.01293 | -0.032 | 78.463
8.5 | 1.058 | 0.01354 | -0.032 | 78.14
9 | 1.1 | 0.01418 | -0.033 | 77.517
9.5 | 1.138 | 0.01493 | -0.034 | 76.207
10 | 1.173 | 0.01568 | -0.034 | 74.795
10.5 | 1.204 | 0.01649 | -0.035 | 72.976
11 | 1.229 | 0.01716 | -0.036 | 71.599
11.5 | 1.246 | 0.01829 | -0.036 | 68.144
12 | 1.259 | 0.01958 | -0.037 | 64.293
12.5 | 1.266 | 0.02104 | -0.037 | 60.201
13 | 1.267 | 0.02323 | -0.038 | 54.546
13.5 | 1.263 | 0.02548 | -0.038 | 49.555
14 | 1.253 | 0.02847 | -0.038 | 44
14.5 | 1.241 | 0.03102 | -0.038 | 40.015
15 | 1.221 | 0.03555 | -0.039 | 34.348
15.5 | 1.194 | 0.04185 | -0.038 | 28.525
16 | 1.161 | 0.0503 | -0.038 | 23.082
16.5 | 1.113 | 0.06644 | -0.037 | 16.758
17 | 1.05 | 0.09541 | -0.033 | 11.006
17.5 | 1.01 | 0.1145 | -0.031 | 8.816
18 | 0.981 | 0.12503 | -0.03 | 7.846

## 50. Re 2M Mach 0.00 (2)
BIGFOIL.COM POLAR EXPORT
NACA63A115
NACA63A115 |  |  |  | Cl Max: | 0.0249 | at alpha= | -0.5 | deg
XFOIL ncrit=9 |  |  |  | L/D Max: | 4.8444 | at alpha= | -0.5 | deg
Re: | 2000000 |  |  | Cd Min: | 0.10187 | at alpha= | -20 | deg
Mach: | 0 |  |  | Cl=0 at alpha= | -0.74035 | deg
|  |  |  | @ Cl=0.1, Cd= | 0.00514
|  |  |  | @ Cl=0.4, Cd= | 0.00514
|  |  |  | @ Cl=0.6, Cd= | 0.00514
alpha (deg) | Cl | Cd | Cm | Cl/Cd
-20 | -1.1698 | 0.10187 | -0.0245 | -11.4833
-19.5 | -1.1938 | 0.09033 | -0.0303 | -13.216
-19 | -1.2474 | 0.07503 | -0.0376 | -16.6253
-18.5 | -1.2684 | 0.06535 | -0.0417 | -19.4093
-18 | -1.2739 | 0.0582 | -0.0445 | -21.8883
-17.5 | -1.3041 | 0.0486 | -0.0473 | -26.8333
-17 | -1.3221 | 0.04125 | -0.0485 | -32.0509
-16.5 | -1.3109 | 0.03734 | -0.0487 | -35.1071
-16 | -1.3033 | 0.03328 | -0.0484 | -39.1617
-15.5 | -1.2912 | 0.02982 | -0.0477 | -43.2998
-15 | -1.2749 | 0.0269 | -0.0466 | -47.3941
-14.5 | -1.2529 | 0.0246 | -0.0453 | -50.9309
-14 | -1.2363 | 0.02211 | -0.0431 | -55.9159
-13.5 | -1.2102 | 0.02049 | -0.041 | -59.063
-13 | -1.1891 | 0.01878 | -0.0378 | -63.3174
-12.5 | -1.1637 | 0.01758 | -0.0343 | -66.1945
-12 | -1.1491 | 0.01631 | -0.0283 | -70.4537
-10.5 | -1.0078 | 0.0135 | -0.0273 | -74.6519
-10 | -0.9471 | 0.01261 | -0.0295 | -75.1071
-9.5 | -0.8921 | 0.01189 | -0.0303 | -75.0294
-9 | -0.8385 | 0.01136 | -0.0305 | -73.8116
-8.5 | -0.7871 | 0.01074 | -0.0303 | -73.2868
-8 | -0.7317 | 0.01022 | -0.0309 | -71.5949
-7.5 | -0.6699 | 0.00974 | -0.0329 | -68.7782
-7 | -0.6075 | 0.00928 | -0.035 | -65.4634
-6 | -0.4991 | 0.00844 | -0.0353 | -59.1351
-5.5 | -0.4509 | 0.00794 | -0.0341 | -56.7884
-5 | -0.4066 | 0.00737 | -0.0322 | -55.1696
-4.5 | -0.3645 | 0.00676 | -0.0296 | -53.9201
-4 | -0.325 | 0.00609 | -0.0266 | -53.3662
-3.5 | -0.281 | 0.00567 | -0.0242 | -49.5591
-3 | -0.2312 | 0.00549 | -0.023 | -42.1129
-2.5 | -0.181 | 0.00534 | -0.0218 | -33.8951
-2 | -0.1301 | 0.00525 | -0.0208 | -24.781
-1 | -0.0269 | 0.00515 | -0.0189 | -5.2233
-0.5 | 0.0249 | 0.00514 | -0.018 | 4.8444

## 51. Re 2M Mach 0.10 (1)
BIGFOIL.COM POLAR EXPORT
NACA63A115
NACA63A115 |  |  |  | Cl Max: | 1.257 | at alpha= | 12.5 | deg
JavaFoil+Calcfoil stall+Eppler ext transition |  |  |  | L/D Max: | 104.588 | at alpha= | 5.5 | deg
Re: | 2000000 |  |  | Cd Min: | 0.00592 | at alpha= | -1 | deg
Mach: | 0.1 |  |  | Cl=0 at alpha= | -0.81147 | deg
|  |  |  | @ Cl=0.1, Cd= | 0.00594
|  |  |  | @ Cl=0.4, Cd= | 0.0061651
|  |  |  | @ Cl=0.6, Cd= | 0.006584
alpha (deg) | Cl | Cd | Cm | Cl/Cd
-18.5 | -0.866 | 0.14603 | 0.004 | -5.929
-18 | -0.889 | 0.13746 | 0.004 | -6.47
-17.5 | -0.91 | 0.13081 | 0.004 | -6.959
-17 | -0.932 | 0.12246 | 0.003 | -7.61
-16.5 | -0.948 | 0.11325 | 0.003 | -8.374
-16 | -0.962 | 0.10468 | 0.003 | -9.194
-15.5 | -0.982 | 0.09144 | 0.003 | -10.737
-15 | -1.026 | 0.06498 | 0.002 | -15.784
-14.5 | -1.07 | 0.04321 | 0.002 | -24.771
-14 | -1.09 | 0.03404 | 0.001 | -32.024
-13.5 | -1.103 | 0.02734 | 0.001 | -40.349
-13 | -1.1 | 0.02483 | 0 | -44.3
-12.5 | -1.097 | 0.0215 | -0.001 | -51.022
-12 | -1.086 | 0.0196 | -0.001 | -55.4
-11.5 | -1.072 | 0.01761 | -0.002 | -60.907
-11 | -1.054 | 0.01611 | -0.003 | -65.402
-10.5 | -1.028 | 0.01518 | -0.004 | -67.705
-10 | -0.997 | 0.0143 | -0.004 | -69.668
-9.5 | -0.961 | 0.01355 | -0.005 | -70.917
-9 | -0.922 | 0.01285 | -0.006 | -71.776
-8.5 | -0.887 | 0.01203 | -0.007 | -73.725
-8 | -0.839 | 0.01143 | -0.007 | -73.414
-7.5 | -0.789 | 0.01096 | -0.008 | -71.991
-7 | -0.736 | 0.01054 | -0.009 | -69.888
-6.5 | -0.682 | 0.01016 | -0.01 | -67.102
-6 | -0.626 | 0.00962 | -0.011 | -65.073
-5.5 | -0.569 | 0.00909 | -0.011 | -62.536
-5 | -0.51 | 0.00673 | -0.012 | -75.786
-4.5 | -0.45 | 0.00645 | -0.013 | -69.797
-4 | -0.39 | 0.00631 | -0.014 | -61.867
-3.5 | -0.33 | 0.00618 | -0.014 | -53.369
-3 | -0.269 | 0.00608 | -0.015 | -44.199
-2.5 | -0.208 | 0.006 | -0.016 | -34.583
-2 | -0.146 | 0.00597 | -0.017 | -24.501
-1.5 | -0.085 | 0.00593 | -0.018 | -14.307
-1 | -0.023 | 0.00592 | -0.018 | -3.953
-0.5 | 0.038 | 0.00594 | -0.019 | 6.419
0 | 0.1 | 0.00594 | -0.02 | 16.794
0.5 | 0.161 | 0.00597 | -0.021 | 26.962
1 | 0.222 | 0.00601 | -0.022 | 37.02
1.5 | 0.284 | 0.00605 | -0.022 | 46.949
2 | 0.345 | 0.00612 | -0.023 | 56.368
2.5 | 0.406 | 0.00617 | -0.024 | 65.82
3 | 0.467 | 0.00626 | -0.025 | 74.611
3.5 | 0.528 | 0.00638 | -0.025 | 82.705
4 | 0.588 | 0.00654 | -0.026 | 89.907
4.5 | 0.648 | 0.00676 | -0.027 | 95.789
5 | 0.706 | 0.00699 | -0.028 | 101.124
5.5 | 0.764 | 0.00731 | -0.029 | 104.588
6 | 0.82 | 0.00938 | -0.029 | 87.448
6.5 | 0.875 | 0.01097 | -0.03 | 79.769
7 | 0.928 | 0.01157 | -0.031 | 80.219
7.5 | 0.979 | 0.0123 | -0.032 | 79.634
8 | 1.018 | 0.01305 | -0.032 | 77.999
8.5 | 1.061 | 0.01367 | -0.033 | 77.61
9 | 1.102 | 0.01433 | -0.033 | 76.893
9.5 | 1.139 | 0.01503 | -0.034 | 75.822
10 | 1.173 | 0.01587 | -0.035 | 73.931
10.5 | 1.203 | 0.01672 | -0.035 | 71.945
11 | 1.226 | 0.01744 | -0.036 | 70.279
11.5 | 1.241 | 0.01876 | -0.036 | 66.154
12 | 1.252 | 0.01997 | -0.037 | 62.68
12.5 | 1.257 | 0.02153 | -0.037 | 58.391
13 | 1.254 | 0.02394 | -0.038 | 52.374
13.5 | 1.246 | 0.02639 | -0.038 | 47.203
14 | 1.232 | 0.0297 | -0.038 | 41.48
14.5 | 1.214 | 0.0331 | -0.038 | 36.691
15 | 1.189 | 0.0382 | -0.038 | 31.126
15.5 | 1.153 | 0.04682 | -0.038 | 24.62
16 | 1.095 | 0.0661 | -0.036 | 16.568
16.5 | 1.033 | 0.09266 | -0.033 | 11.15
17 | 0.989 | 0.11243 | -0.03 | 8.796
17.5 | 0.956 | 0.12564 | -0.028 | 7.607

## 52. Re 2M Mach 0.10 (2)
BIGFOIL.COM POLAR EXPORT
NACA63A115
NACA63A115 |  |  |  | Cl Max: | 1.3883 | at alpha= | 16 | deg
XFOIL ncrit=9 |  |  |  | L/D Max: | 84.8494 | at alpha= | 4.5 | deg
Re: | 2000000 |  |  | Cd Min: | 0.11428 | at alpha= | -20 | deg
Mach: | 0.1 |  |  | Cl=0 at alpha= | -0.73942 | deg
|  |  |  | @ Cl=0.1, Cd= | 0.0051543
|  |  |  | @ Cl=0.4, Cd= | 0.0055859
|  |  |  | @ Cl=0.6, Cd= | 0.0074586
alpha (deg) | Cl | Cd | Cm | Cl/Cd
-20 | -1.1115 | 0.11428 | -0.0191 | -9.7261
-19.5 | -1.1383 | 0.10172 | -0.0257 | -11.1905
-19 | -1.2014 | 0.08411 | -0.0346 | -14.2837
-18.5 | -1.2242 | 0.07353 | -0.0396 | -16.649
-18 | -1.2371 | 0.06496 | -0.0433 | -19.044
-17.5 | -1.2742 | 0.05388 | -0.0473 | -23.6488
-17 | -1.2995 | 0.04519 | -0.0494 | -28.7564
-16.5 | -1.2912 | 0.04071 | -0.05 | -31.717
-16 | -1.2888 | 0.03592 | -0.0501 | -35.8797
-15.5 | -1.2802 | 0.03194 | -0.0496 | -40.0814
-15 | -1.266 | 0.02867 | -0.0487 | -44.1577
-14.5 | -1.2462 | 0.02603 | -0.0475 | -47.8755
-14 | -1.2311 | 0.02325 | -0.0455 | -52.9505
-13.5 | -1.2067 | 0.02135 | -0.0434 | -56.5199
-13 | -1.1867 | 0.01942 | -0.0403 | -61.1071
-12.5 | -1.1558 | 0.01836 | -0.0376 | -62.9521
-12 | -1.1428 | 0.01676 | -0.0319 | -68.1862
-11.5 | -1.1208 | 0.01569 | -0.0268 | -71.434
-11 | -1.0683 | 0.01465 | -0.0274 | -72.9215
-10.5 | -1.0118 | 0.01371 | -0.0287 | -73.8001
-10 | -0.9505 | 0.01284 | -0.0308 | -74.0265
-9.5 | -0.8961 | 0.01202 | -0.0313 | -74.5507
-9 | -0.8425 | 0.01145 | -0.0314 | -73.5808
-8.5 | -0.7909 | 0.01083 | -0.0311 | -73.0286
-8 | -0.7351 | 0.01031 | -0.0316 | -71.2997
-7.5 | -0.6738 | 0.00981 | -0.0334 | -68.685
-7 | -0.6103 | 0.00936 | -0.0355 | -65.203
-6.5 | -0.5539 | 0.00891 | -0.0361 | -62.1661
-6 | -0.5014 | 0.00848 | -0.0358 | -59.1274
-5.5 | -0.4527 | 0.008 | -0.0346 | -56.5875
-5 | -0.4081 | 0.00742 | -0.0326 | -55
-4.5 | -0.3658 | 0.0068 | -0.03 | -53.7941
-4 | -0.3265 | 0.00611 | -0.0269 | -53.437
-3.5 | -0.2825 | 0.00568 | -0.0245 | -49.7359
-2.5 | -0.1821 | 0.00536 | -0.022 | -33.9739
-2 | -0.131 | 0.00526 | -0.0209 | -24.9049
-1.5 | -0.0787 | 0.00522 | -0.02 | -15.0766
-1 | -0.0271 | 0.00516 | -0.019 | -5.2519
-0.5 | 0.0249 | 0.00515 | -0.0181 | 4.835
0 | 0.0771 | 0.00515 | -0.0172 | 14.9709
0.5 | 0.1299 | 0.00516 | -0.0164 | 25.1744
1 | 0.1822 | 0.0052 | -0.0156 | 35.0385
1.5 | 0.2344 | 0.00526 | -0.0147 | 44.5627
2 | 0.2867 | 0.00533 | -0.0138 | 53.7899
2.5 | 0.3382 | 0.00541 | -0.0128 | 62.5139
3 | 0.3887 | 0.00555 | -0.0116 | 70.036
3.5 | 0.439 | 0.00571 | -0.0104 | 76.8827
4 | 0.488 | 0.00596 | -0.009 | 81.8792
4.5 | 0.5354 | 0.00631 | -0.0073 | 84.8494
5 | 0.5776 | 0.00697 | -0.0048 | 82.8694
5.5 | 0.6184 | 0.00786 | -0.0023 | 78.6768
6 | 0.6664 | 0.00865 | -0.0013 | 77.0405
6.5 | 0.7219 | 0.00933 | -0.002 | 77.3741
7 | 0.7867 | 0.00995 | -0.0047 | 79.0653
7.5 | 0.847 | 0.01046 | -0.0063 | 80.9751
8 | 0.9042 | 0.01097 | -0.0072 | 82.4248
8.5 | 0.9699 | 0.01159 | -0.01 | 83.6842
9 | 1.0443 | 0.01244 | -0.0149 | 83.9469
9.5 | 1.0852 | 0.01323 | -0.0125 | 82.0257
10 | 1.1152 | 0.01389 | -0.0079 | 80.288
10.5 | 1.144 | 0.01481 | -0.0036 | 77.2451
11 | 1.177 | 0.01568 | -0.0002 | 75.0638
11.5 | 1.2084 | 0.01672 | 0.003 | 72.2727
12 | 1.2362 | 0.01806 | 0.0063 | 68.4496
12.5 | 1.2604 | 0.01974 | 0.0095 | 63.8501
13 | 1.2889 | 0.02128 | 0.012 | 60.5686
13.5 | 1.3141 | 0.02314 | 0.0143 | 56.7891
14 | 1.3336 | 0.02555 | 0.0167 | 52.1957
14.5 | 1.3546 | 0.02801 | 0.0185 | 48.3613
15 | 1.3733 | 0.03076 | 0.0201 | 44.6456
15.5 | 1.385 | 0.03426 | 0.0215 | 40.4262
16 | 1.3883 | 0.03874 | 0.0226 | 35.8363
16.5 | 1.3813 | 0.04457 | 0.0231 | 30.9917
17 | 1.3719 | 0.05116 | 0.0228 | 26.8159
17.5 | 1.3789 | 0.05623 | 0.022 | 24.5225
18 | 1.3708 | 0.06341 | 0.0203 | 21.618
18.5 | 1.355 | 0.07199 | 0.0177 | 18.8221
19 | 1.3615 | 0.07785 | 0.0157 | 17.4888
19.5 | 1.3242 | 0.09035 | 0.0108 | 14.6563
20 | 1.3101 | 0.09981 | 0.0066 | 13.1259

## 53. Re 2M Mach 0.25 (1)
BIGFOIL.COM POLAR EXPORT
NACA63A115
NACA63A115 |  |  |  | Cl Max: | 1.2 | at alpha= | 11 | deg
JavaFoil+Calcfoil stall+Eppler ext transition |  |  |  | L/D Max: | 101.258 | at alpha= | 5 | deg
Re: | 2000000 |  |  | Cd Min: | 0.00598 | at alpha= | -0.5 | deg
Mach: | 0.25 |  |  | Cl=0 at alpha= | -0.80952 | deg
|  |  |  | @ Cl=0.1, Cd= | 0.0059994
|  |  |  | @ Cl=0.4, Cd= | 0.0062135
|  |  |  | @ Cl=0.6, Cd= | 0.0066684
alpha (deg) | Cl | Cd | Cm | Cl/Cd
-16.5 | -0.69 | 0.1352 | 0.002 | -5.1
-16 | -0.73 | 0.12901 | 0.002 | -5.66
-15.5 | -0.769 | 0.11659 | 0.002 | -6.592
-15 | -0.801 | 0.11179 | 0.002 | -7.162
-14.5 | -0.832 | 0.10026 | 0.001 | -8.301
-14 | -0.856 | 0.0939 | 0.001 | -9.113
-13.5 | -0.885 | 0.08057 | 0.001 | -10.98
-13 | -0.992 | 0.03409 | 0 | -29.109
-12.5 | -1.017 | 0.02727 | -0.001 | -37.285
-12 | -1.027 | 0.02334 | -0.001 | -44.019
-11.5 | -1.028 | 0.02068 | -0.002 | -49.736
-11 | -1.023 | 0.01847 | -0.003 | -55.357
-10.5 | -1.011 | 0.01681 | -0.004 | -60.132
-10 | -0.991 | 0.01558 | -0.004 | -63.56
-9.5 | -0.963 | 0.01448 | -0.005 | -66.51
-9 | -0.929 | 0.01367 | -0.006 | -67.937
-8.5 | -0.89 | 0.01288 | -0.007 | -69.078
-8 | -0.854 | 0.01206 | -0.008 | -70.845
-7.5 | -0.805 | 0.01141 | -0.008 | -70.555
-7 | -0.753 | 0.01086 | -0.009 | -69.318
-6.5 | -0.698 | 0.01043 | -0.01 | -66.929
-6 | -0.642 | 0.00993 | -0.011 | -64.614
-5.5 | -0.583 | 0.00941 | -0.012 | -61.991
-5 | -0.523 | 0.00732 | -0.012 | -71.497
-4.5 | -0.462 | 0.00659 | -0.013 | -70.118
-4 | -0.401 | 0.00639 | -0.014 | -62.703
-3.5 | -0.339 | 0.00624 | -0.015 | -54.259
-3 | -0.276 | 0.00614 | -0.016 | -44.975
-2.5 | -0.213 | 0.00605 | -0.016 | -35.279
-2 | -0.15 | 0.00602 | -0.017 | -24.986
-1.5 | -0.087 | 0.006 | -0.018 | -14.534
-1 | -0.024 | 0.006 | -0.019 | -4.009
-0.5 | 0.039 | 0.00598 | -0.02 | 6.547
0 | 0.102 | 0.006 | -0.021 | 17.061
0.5 | 0.165 | 0.00602 | -0.021 | 27.491
1 | 0.229 | 0.00606 | -0.022 | 37.687
1.5 | 0.292 | 0.00611 | -0.023 | 47.721
2 | 0.355 | 0.00617 | -0.024 | 57.476
2.5 | 0.417 | 0.00623 | -0.025 | 66.989
3 | 0.48 | 0.00634 | -0.025 | 75.7
3.5 | 0.542 | 0.0065 | -0.026 | 83.45
4 | 0.604 | 0.00668 | -0.027 | 90.496
4.5 | 0.665 | 0.00691 | -0.028 | 96.298
5 | 0.725 | 0.00716 | -0.029 | 101.258
5.5 | 0.784 | 0.00814 | -0.029 | 96.346
6 | 0.841 | 0.01081 | -0.03 | 77.768
6.5 | 0.896 | 0.01154 | -0.031 | 77.648
7 | 0.949 | 0.0123 | -0.032 | 77.139
7.5 | 0.989 | 0.01291 | -0.032 | 76.618
8 | 1.033 | 0.01371 | -0.033 | 75.379
8.5 | 1.074 | 0.01444 | -0.033 | 74.392
9 | 1.111 | 0.01519 | -0.034 | 73.149
9.5 | 1.144 | 0.01609 | -0.035 | 71.101
10 | 1.17 | 0.01709 | -0.035 | 68.485
10.5 | 1.19 | 0.01822 | -0.036 | 65.292
11 | 1.2 | 0.01955 | -0.036 | 61.373
11.5 | 1.199 | 0.02117 | -0.037 | 56.639
12 | 1.19 | 0.02324 | -0.037 | 51.196
12.5 | 1.169 | 0.02623 | -0.038 | 44.558
13 | 1.141 | 0.02946 | -0.038 | 38.732
13.5 | 1.092 | 0.03678 | -0.037 | 29.701
14 | 0.996 | 0.06332 | -0.034 | 15.726
14.5 | 0.906 | 0.09644 | -0.027 | 9.391
15 | 0.855 | 0.10825 | -0.025 | 7.899
15.5 | 0.803 | 0.11878 | -0.023 | 6.757
16 | 0.749 | 0.12893 | -0.022 | 5.809

## 54. Re 2M Mach 0.25 (2)
BIGFOIL.COM POLAR EXPORT
NACA63A115
NACA63A115 |  |  |  | Cl Max: | 0.0252 | at alpha= | -0.5 | deg
XFOIL ncrit=9 |  |  |  | L/D Max: | 4.8184 | at alpha= | -0.5 | deg
Re: | 2000000 |  |  | Cd Min: | 0.18725 | at alpha= | -20 | deg
Mach: | 0.25 |  |  | Cl=0 at alpha= | -0.73464 | deg
|  |  |  | @ Cl=0.1, Cd= | 0.00523
|  |  |  | @ Cl=0.4, Cd= | 0.00523
|  |  |  | @ Cl=0.6, Cd= | 0.00523
alpha (deg) | Cl | Cd | Cm | Cl/Cd
-20 | -0.8128 | 0.18725 | 0.0178 | -4.3407
-19.5 | -0.8767 | 0.16202 | 0.0036 | -5.4111
-19 | -0.9359 | 0.14082 | -0.0087 | -6.6461
-18.5 | -0.9926 | 0.12177 | -0.0195 | -8.1514
-18 | -1.0273 | 0.10734 | -0.0274 | -9.5705
-17.5 | -1.0688 | 0.09237 | -0.0355 | -11.5709
-17 | -1.1229 | 0.07659 | -0.0439 | -14.6612
-16.5 | -1.137 | 0.06724 | -0.0483 | -16.9096
-16 | -1.1594 | 0.05746 | -0.0524 | -20.1775
-15.5 | -1.1753 | 0.0492 | -0.055 | -23.8882
-15 | -1.1796 | 0.04285 | -0.0563 | -27.5286
-14.5 | -1.1791 | 0.03741 | -0.0565 | -31.5183
-14 | -1.1776 | 0.03243 | -0.056 | -36.3121
-13.5 | -1.1675 | 0.02849 | -0.0547 | -40.9793
-13 | -1.1576 | 0.02486 | -0.0526 | -46.5648
-12.5 | -1.1338 | 0.0225 | -0.0503 | -50.3911
-12 | -1.1166 | 0.02007 | -0.0468 | -55.6353
-11.5 | -1.098 | 0.01821 | -0.0423 | -60.2965
-10.5 | -1.0294 | 0.01503 | -0.0367 | -68.4897
-10 | -0.966 | 0.01388 | -0.0386 | -69.5965
-9.5 | -0.9123 | 0.01287 | -0.0384 | -70.8858
-9 | -0.8626 | 0.01211 | -0.0369 | -71.2304
-8.5 | -0.8093 | 0.01148 | -0.0361 | -70.4965
-8 | -0.7541 | 0.0108 | -0.0358 | -69.8241
-7.5 | -0.6927 | 0.01023 | -0.0367 | -67.7126
-7 | -0.6265 | 0.00969 | -0.0388 | -64.6543
-6.5 | -0.5683 | 0.00921 | -0.0391 | -61.7047
-6 | -0.5135 | 0.00876 | -0.0386 | -58.6187
-5.5 | -0.463 | 0.00826 | -0.0373 | -56.0533
-5 | -0.4167 | 0.00768 | -0.0351 | -54.2578
-4.5 | -0.3737 | 0.00703 | -0.0322 | -53.1579
-4 | -0.334 | 0.0063 | -0.0287 | -53.0159
-3.5 | -0.2903 | 0.00579 | -0.0258 | -50.1382
-3 | -0.2396 | 0.00559 | -0.0242 | -42.8623
-2.5 | -0.1885 | 0.00543 | -0.0227 | -34.7145
-2 | -0.1358 | 0.00535 | -0.0215 | -25.3832
-1.5 | -0.0827 | 0.00529 | -0.0204 | -15.6333
-1 | -0.0285 | 0.00525 | -0.0195 | -5.4286
-0.5 | 0.0252 | 0.00523 | -0.0185 | 4.8184

## 55. Re 2M Mach 0.50 (1)
BIGFOIL.COM POLAR EXPORT
NACA63A115
NACA63A115 |  |  |  | Cl Max: | 1.155 | at alpha= | 20 | deg
JavaFoil+Calcfoil stall+Eppler ext transition |  |  |  | L/D Max: | 97.439 | at alpha= | 4.5 | deg
Re: | 2000000 |  |  | Cd Min: | 0.00624 | at alpha= | -1 | deg
Mach: | 0.5 |  |  | Cl=0 at alpha= | -0.80986 | deg
|  |  |  | @ Cl=0.1, Cd= | 0.0062737
|  |  |  | @ Cl=0.4, Cd= | 0.0064786
|  |  |  | @ Cl=0.6, Cd= | 0.0069633
alpha (deg) | Cl | Cd | Cm | Cl/Cd
-20 | -1.07 | 0.18049 | 0.007 | -5.926
-19.5 | -1.043 | 0.17466 | 0.006 | -5.969
-19 | -1.017 | 0.17136 | 0.006 | -5.934
-18.5 | -0.987 | 0.1677 | 0.005 | -5.885
-18 | -0.959 | 0.15949 | 0.005 | -6.014
-17.5 | -0.932 | 0.15524 | 0.004 | -6.003
-17 | -0.905 | 0.14921 | 0.004 | -6.064
-16.5 | -0.876 | 0.14437 | 0.003 | -6.07
-16 | -0.848 | 0.13784 | 0.003 | -6.155
-15.5 | -0.821 | 0.13061 | 0.002 | -6.285
-15 | -0.794 | 0.12623 | 0.002 | -6.287
-14.5 | -0.766 | 0.12732 | 0.001 | -6.015
-14 | -0.737 | 0.12159 | 0.001 | -6.062
-13.5 | -0.71 | 0.11635 | 0 | -6.099
-13 | -0.682 | 0.11271 | 0 | -6.052
-12.5 | -0.654 | 0.10867 | 0 | -6.016
-12 | -0.626 | 0.10176 | -0.001 | -6.152
-11.5 | -0.598 | 0.0985 | -0.001 | -6.076
-11 | -0.571 | 0.09241 | -0.002 | -6.176
-10.5 | -0.542 | 0.08645 | -0.002 | -6.273
-10 | -0.515 | 0.07041 | -0.002 | -7.312
-9.5 | -0.486 | 0.1047 | -0.002 | -4.646
-9 | -0.461 | 0.06201 | -0.003 | -7.437
-8.5 | -0.632 | 0.05333 | -0.005 | -11.848
-8 | -0.82 | 0.01629 | -0.008 | -50.33
-7.5 | -0.821 | 0.01463 | -0.009 | -56.099
-7 | -0.793 | 0.0135 | -0.01 | -58.708
-6.5 | -0.75 | 0.01261 | -0.011 | -59.481
-6 | -0.699 | 0.01088 | -0.012 | -64.252
-5.5 | -0.645 | 0.01078 | -0.013 | -59.878
-5 | -0.581 | 0.01015 | -0.014 | -57.276
-4.5 | -0.515 | 0.00769 | -0.015 | -66.886
-4 | -0.447 | 0.00684 | -0.016 | -65.31
-3.5 | -0.378 | 0.00663 | -0.017 | -56.977
-3 | -0.308 | 0.00647 | -0.018 | -47.644
-2.5 | -0.238 | 0.00636 | -0.018 | -37.471
-2 | -0.168 | 0.00628 | -0.019 | -26.739
-1.5 | -0.097 | 0.00626 | -0.02 | -15.573
-1 | -0.027 | 0.00624 | -0.021 | -4.306
-0.5 | 0.044 | 0.00625 | -0.022 | 7.006
0 | 0.115 | 0.00628 | -0.023 | 18.241
0.5 | 0.185 | 0.00629 | -0.024 | 29.394
1 | 0.255 | 0.00634 | -0.025 | 40.259
1.5 | 0.326 | 0.00641 | -0.026 | 50.806
2 | 0.396 | 0.00647 | -0.027 | 61.278
2.5 | 0.466 | 0.00662 | -0.027 | 70.425
3 | 0.536 | 0.00675 | -0.028 | 79.377
3.5 | 0.605 | 0.00698 | -0.029 | 86.667
4 | 0.674 | 0.00727 | -0.03 | 92.715
4.5 | 0.741 | 0.0076 | -0.031 | 97.439
5 | 0.805 | 0.00886 | -0.032 | 90.849
5.5 | 0.857 | 0.01222 | -0.032 | 70.144
6 | 0.911 | 0.01313 | -0.033 | 69.422
6.5 | 0.959 | 0.01417 | -0.034 | 67.708
7 | 0.997 | 0.01535 | -0.035 | 64.984
7.5 | 1.02 | 0.01658 | -0.035 | 61.495
8 | 1.014 | 0.01814 | -0.036 | 55.907
8.5 | 0.941 | 0.02025 | -0.037 | 46.447
9 | 0.654 | 0.02274 | -0.037 | 28.753
9.5 | 0.577 | 0.07107 | -0.018 | 8.114
10 | 0.604 | 0.0834 | -0.017 | 7.237
10.5 | 0.631 | 0.08935 | -0.018 | 7.062
11 | 0.659 | 0.09303 | -0.019 | 7.084
11.5 | 0.687 | 0.09506 | -0.02 | 7.225
12 | 0.714 | 0.10307 | -0.02 | 6.928
12.5 | 0.742 | 0.10812 | -0.021 | 6.861
13 | 0.77 | 0.11192 | -0.022 | 6.879
13.5 | 0.797 | 0.11555 | -0.023 | 6.898
14 | 0.825 | 0.12151 | -0.024 | 6.787
14.5 | 0.855 | 0.12873 | -0.026 | 6.639
15 | 0.88 | 0.13359 | -0.025 | 6.589
15.5 | 0.908 | 0.13733 | -0.026 | 6.609
16 | 0.936 | 0.14326 | -0.027 | 6.531
16.5 | 0.964 | 0.1425 | -0.028 | 6.764
17 | 0.991 | 0.14878 | -0.029 | 6.66
17.5 | 1.018 | 0.15388 | -0.029 | 6.615
18 | 1.046 | 0.15994 | -0.03 | 6.537
18.5 | 1.077 | 0.17073 | -0.032 | 6.306
19 | 1.101 | 0.17084 | -0.032 | 6.443
19.5 | 1.127 | 0.17426 | -0.032 | 6.47
20 | 1.155 | 0.1808 | -0.033 | 6.387

## 56. Re 2M Mach 0.50 (2)
BIGFOIL.COM POLAR EXPORT
NACA63A115
NACA63A115 |  |  |  | Cl Max: | 1.0789 | at alpha= | 10 | deg
XFOIL ncrit=9 |  |  |  | L/D Max: | 82.6506 | at alpha= | 4 | deg
Re: | 2000000 |  |  | Cd Min: | 0.15077 | at alpha= | -15 | deg
Mach: | 0.5 |  |  | Cl=0 at alpha= | -0.69115 | deg
|  |  |  | @ Cl=0.1, Cd= | 0.00555
|  |  |  | @ Cl=0.4, Cd= | 0.0059127
|  |  |  | @ Cl=0.6, Cd= | 0.0075298
alpha (deg) | Cl | Cd | Cm | Cl/Cd
-15 | -0.6205 | 0.15077 | -0.0118 | -4.1155
-14.5 | -0.6336 | 0.13739 | -0.0189 | -4.6117
-14 | -0.6577 | 0.12308 | -0.0266 | -5.3437
-13.5 | -0.6885 | 0.10855 | -0.0345 | -6.3427
-13 | -0.722 | 0.09433 | -0.0422 | -7.654
-12.5 | -0.7592 | 0.07971 | -0.0507 | -9.5245
-12 | -0.7904 | 0.06692 | -0.0584 | -11.8111
-11.5 | -0.823 | 0.05531 | -0.0648 | -14.8798
-11 | -0.859 | 0.04483 | -0.069 | -19.1613
-10.5 | -0.8839 | 0.03657 | -0.0702 | -24.1701
-10 | -0.9082 | 0.02936 | -0.0685 | -30.9332
-9.5 | -0.9044 | 0.0229 | -0.0681 | -39.4934
-9 | -0.8628 | 0.01847 | -0.0699 | -46.7136
-8 | -0.7964 | 0.01388 | -0.0616 | -57.3775
-7.5 | -0.7485 | 0.0125 | -0.0579 | -59.88
-7 | -0.6872 | 0.01154 | -0.056 | -59.5494
-6.5 | -0.6175 | 0.01063 | -0.0559 | -58.0903
-6 | -0.5567 | 0.00995 | -0.0539 | -55.9497
-5.5 | -0.5012 | 0.00933 | -0.0511 | -53.7192
-5 | -0.4494 | 0.0087 | -0.0476 | -51.6552
-4.5 | -0.4025 | 0.00801 | -0.0433 | -50.2497
-4 | -0.3609 | 0.00723 | -0.0382 | -49.917
-3.5 | -0.3237 | 0.00634 | -0.0322 | -51.0568
-3 | -0.271 | 0.00598 | -0.029 | -45.3177
-2.5 | -0.2145 | 0.00577 | -0.0266 | -37.175
-2 | -0.1556 | 0.00567 | -0.0246 | -27.4427
-1.5 | -0.0965 | 0.00559 | -0.0228 | -17.263
-1 | -0.037 | 0.00555 | -0.0212 | -6.6667
-0.5 | 0.0229 | 0.00554 | -0.0197 | 4.1336
0 | 0.0829 | 0.00555 | -0.0182 | 14.9369
0.5 | 0.1438 | 0.00555 | -0.0169 | 25.9099
1 | 0.2042 | 0.00558 | -0.0154 | 36.595
1.5 | 0.2637 | 0.00565 | -0.0138 | 46.6726
2 | 0.3226 | 0.00575 | -0.0119 | 56.1043
2.5 | 0.3823 | 0.00586 | -0.0102 | 65.2389
3 | 0.4394 | 0.00603 | -0.0079 | 72.869
3.5 | 0.4966 | 0.00624 | -0.0055 | 79.5833
4 | 0.5488 | 0.00664 | -0.0021 | 82.6506
4.5 | 0.5925 | 0.00732 | 0.0028 | 80.9426
5 | 0.6304 | 0.00838 | 0.0084 | 75.2267
5.5 | 0.6786 | 0.00953 | 0.0117 | 71.2067
6 | 0.7407 | 0.01059 | 0.0123 | 69.9433
6.5 | 0.8015 | 0.01154 | 0.0136 | 69.4541
7.5 | 0.9072 | 0.01369 | 0.0189 | 66.2673
8 | 0.9551 | 0.01505 | 0.0221 | 63.4618
9 | 1.0531 | 0.02002 | 0.025 | 52.6024
9.5 | 1.0715 | 0.02342 | 0.0297 | 45.7515
10 | 1.0789 | 0.02787 | 0.034 | 38.7119
10.5 | 1.0765 | 0.03335 | 0.0375 | 32.2789
11 | 1.0653 | 0.03994 | 0.0397 | 26.6725
11.5 | 1.0403 | 0.04837 | 0.04 | 21.5071
12 | 1.0113 | 0.05814 | 0.0379 | 17.3942
12.5 | 0.9799 | 0.06918 | 0.0336 | 14.1645
13 | 0.9457 | 0.08164 | 0.0274 | 11.5838
13.5 | 0.9175 | 0.09439 | 0.0204 | 9.7203
14 | 0.8844 | 0.10852 | 0.0125 | 8.1496
14.5 | 0.8539 | 0.12284 | 0.0045 | 6.9513
15 | 0.8328 | 0.13623 | -0.0029 | 6.1132

## 57. Re 3M Mach 0.00 (1)
BIGFOIL.COM POLAR EXPORT
NACA63A115
NACA63A115 |  |  |  | Cl Max: | 1.275 | at alpha= | 13 | deg
JavaFoil+Calcfoil stall+Eppler ext transition |  |  |  | L/D Max: | 98.82 | at alpha= | 4.5 | deg
Re: | 3000000 |  |  | Cd Min: | 0.00566 | at alpha= | -0.5 | deg
Mach: | 0 |  |  | Cl=0 at alpha= | -0.81147 | deg
|  |  |  | @ Cl=0.1, Cd= | 0.0056707
|  |  |  | @ Cl=0.4, Cd= | 0.0059141
|  |  |  | @ Cl=0.6, Cd= | 0.006385
alpha (deg) | Cl | Cd | Cm | Cl/Cd
-18.5 | -0.922 | 0.12822 | 0.005 | -7.188
-18 | -0.94 | 0.12338 | 0.005 | -7.616
-17.5 | -0.968 | 0.10772 | 0.004 | -8.991
-17 | -1.001 | 0.08997 | 0.004 | -11.127
-16.5 | -1.042 | 0.06751 | 0.004 | -15.431
-16 | -1.068 | 0.05463 | 0.004 | -19.555
-15.5 | -1.091 | 0.04425 | 0.003 | -24.657
-15 | -1.111 | 0.03554 | 0.003 | -31.263
-14.5 | -1.122 | 0.03036 | 0.002 | -36.945
-14 | -1.126 | 0.02659 | 0.001 | -42.341
-13.5 | -1.129 | 0.02282 | 0.001 | -49.447
-13 | -1.122 | 0.02085 | 0 | -53.836
-12.5 | -1.113 | 0.01887 | -0.001 | -58.992
-12 | -1.102 | 0.01698 | -0.001 | -64.888
-11.5 | -1.085 | 0.01561 | -0.002 | -69.537
-11 | -1.061 | 0.01463 | -0.003 | -72.528
-10.5 | -1.032 | 0.01387 | -0.004 | -74.388
-10 | -0.999 | 0.01309 | -0.004 | -76.333
-9.5 | -0.963 | 0.01245 | -0.005 | -77.332
-9 | -0.93 | 0.01157 | -0.006 | -80.357
-8.5 | -0.885 | 0.011 | -0.007 | -80.383
-8 | -0.836 | 0.01057 | -0.007 | -79.134
-7.5 | -0.786 | 0.01016 | -0.008 | -77.363
-7 | -0.733 | 0.00979 | -0.009 | -74.915
-6.5 | -0.679 | 0.00945 | -0.01 | -71.872
-6 | -0.623 | 0.00901 | -0.01 | -69.159
-5.5 | -0.566 | 0.00846 | -0.011 | -66.914
-5 | -0.507 | 0.00735 | -0.012 | -69.061
-4.5 | -0.448 | 0.00628 | -0.013 | -71.308
-4 | -0.388 | 0.00609 | -0.014 | -63.808
-3.5 | -0.328 | 0.00596 | -0.014 | -55.028
-3 | -0.267 | 0.00585 | -0.015 | -45.75
-2.5 | -0.207 | 0.00576 | -0.016 | -35.895
-2 | -0.146 | 0.00571 | -0.017 | -25.483
-1.5 | -0.084 | 0.00568 | -0.018 | -14.882
-1 | -0.023 | 0.00569 | -0.018 | -4.096
-0.5 | 0.038 | 0.00566 | -0.019 | 6.696
0 | 0.099 | 0.00567 | -0.02 | 17.497
0.5 | 0.16 | 0.00571 | -0.021 | 28.065
1 | 0.221 | 0.00574 | -0.021 | 38.544
1.5 | 0.282 | 0.00576 | -0.022 | 49.011
2 | 0.343 | 0.00583 | -0.023 | 58.86
2.5 | 0.404 | 0.00592 | -0.024 | 68.341
3 | 0.465 | 0.00601 | -0.025 | 77.351
3.5 | 0.525 | 0.00615 | -0.025 | 85.402
4 | 0.585 | 0.00634 | -0.026 | 92.377
4.5 | 0.645 | 0.00652 | -0.027 | 98.82
5 | 0.703 | 0.00723 | -0.028 | 97.206
5.5 | 0.76 | 0.00811 | -0.028 | 93.809
6 | 0.817 | 0.00933 | -0.029 | 87.544
6.5 | 0.871 | 0.01014 | -0.03 | 85.963
7 | 0.924 | 0.01067 | -0.031 | 86.649
7.5 | 0.976 | 0.01132 | -0.031 | 86.146
8 | 1.025 | 0.01196 | -0.032 | 85.646
8.5 | 1.062 | 0.01259 | -0.033 | 84.301
9 | 1.102 | 0.01317 | -0.033 | 83.657
9.5 | 1.14 | 0.01389 | -0.034 | 82.112
10 | 1.175 | 0.01458 | -0.035 | 80.635
10.5 | 1.207 | 0.01528 | -0.035 | 78.98
11 | 1.233 | 0.0161 | -0.036 | 76.58
11.5 | 1.252 | 0.01699 | -0.036 | 73.703
12 | 1.265 | 0.01786 | -0.037 | 70.798
12.5 | 1.273 | 0.01906 | -0.037 | 66.789
13 | 1.275 | 0.02083 | -0.038 | 61.2
13.5 | 1.273 | 0.02256 | -0.038 | 56.397
14 | 1.262 | 0.02527 | -0.039 | 49.948
14.5 | 1.252 | 0.02723 | -0.039 | 45.983
15 | 1.234 | 0.0308 | -0.039 | 40.06
15.5 | 1.211 | 0.03509 | -0.039 | 34.506
16 | 1.185 | 0.0401 | -0.039 | 29.548
16.5 | 1.154 | 0.04637 | -0.039 | 24.894
17 | 1.115 | 0.05714 | -0.039 | 19.513
17.5 | 1.072 | 0.07082 | -0.038 | 15.142
18 | 1.026 | 0.08882 | -0.036 | 11.551

## 58. Re 3M Mach 0.00 (2)
BIGFOIL.COM POLAR EXPORT
NACA63A115
NACA63A115 |  |  |  | Cl Max: | 0.0254 | at alpha= | -0.5 | deg
XFOIL ncrit=9 |  |  |  | L/D Max: | 5.3474 | at alpha= | -0.5 | deg
Re: | 3000000 |  |  | Cd Min: | 0.06852 | at alpha= | -20 | deg
Mach: | 0 |  |  | Cl=0 at alpha= | -0.73962 | deg
|  |  |  | @ Cl=0.1, Cd= | 0.00475
|  |  |  | @ Cl=0.4, Cd= | 0.00475
|  |  |  | @ Cl=0.6, Cd= | 0.00475
alpha (deg) | Cl | Cd | Cm | Cl/Cd
-20 | -1.3889 | 0.06852 | -0.0402 | -20.27
-19.5 | -1.4046 | 0.06015 | -0.0434 | -23.3516
-19 | -1.4081 | 0.0537 | -0.0455 | -26.2216
-18.5 | -1.4113 | 0.04761 | -0.0471 | -29.6429
-18 | -1.407 | 0.04272 | -0.0479 | -32.9354
-17.5 | -1.4006 | 0.03828 | -0.0483 | -36.5883
-17 | -1.4022 | 0.03338 | -0.048 | -42.0072
-16.5 | -1.3835 | 0.03052 | -0.0475 | -45.3309
-16 | -1.3704 | 0.02732 | -0.0465 | -50.1611
-15.5 | -1.3479 | 0.02504 | -0.0454 | -53.8299
-15 | -1.3269 | 0.02278 | -0.0438 | -58.2485
-14.5 | -1.3103 | 0.02043 | -0.0413 | -64.1361
-14 | -1.2824 | 0.01904 | -0.0391 | -67.3529
-13.5 | -1.2661 | 0.01718 | -0.0349 | -73.6962
-13 | -1.2409 | 0.01608 | -0.0311 | -77.1704
-12.5 | -1.2169 | 0.0153 | -0.0262 | -79.5359
-12 | -1.1701 | 0.01445 | -0.0259 | -80.9758
-11.5 | -1.1213 | 0.0136 | -0.0257 | -82.4485
-11 | -1.0597 | 0.0129 | -0.0281 | -82.1473
-10.5 | -1.0077 | 0.01211 | -0.0283 | -83.2122
-10 | -0.9596 | 0.01144 | -0.0276 | -83.8811
-9.5 | -0.909 | 0.01097 | -0.0271 | -82.8624
-9 | -0.8591 | 0.01042 | -0.0265 | -82.4472
-8.5 | -0.8057 | 0.01 | -0.0266 | -80.57
-8 | -0.7514 | 0.00955 | -0.0269 | -78.6806
-7.5 | -0.6931 | 0.00914 | -0.028 | -75.8315
-7 | -0.6268 | 0.00875 | -0.0309 | -71.6343
-6.5 | -0.5681 | 0.00836 | -0.032 | -67.9545
-6 | -0.5123 | 0.00802 | -0.0325 | -63.8778
-5.5 | -0.4608 | 0.00759 | -0.0319 | -60.7115
-4.5 | -0.365 | 0.00668 | -0.0293 | -54.6407
-4 | -0.3204 | 0.00616 | -0.0272 | -52.013
-3.5 | -0.2806 | 0.00549 | -0.0241 | -51.1111
-3 | -0.2325 | 0.00521 | -0.0226 | -44.6257
-2.5 | -0.1831 | 0.00502 | -0.0213 | -36.4741
-2 | -0.132 | 0.00491 | -0.0203 | -26.8839
-1.5 | -0.0798 | 0.00485 | -0.0195 | -16.4536
-1 | -0.0276 | 0.00478 | -0.0187 | -5.7741
-0.5 | 0.0254 | 0.00475 | -0.0181 | 5.3474

## 59. Re 3M Mach 0.10 (1)
BIGFOIL.COM POLAR EXPORT
NACA63A115
NACA63A115 |  |  |  | Cl Max: | 1.263 | at alpha= | 12.5 | deg
JavaFoil+Calcfoil stall+Eppler ext transition |  |  |  | L/D Max: | 98.9 | at alpha= | 4.5 | deg
Re: | 3000000 |  |  | Cd Min: | 0.00567 | at alpha= | -0.5 | deg
Mach: | 0.1 |  |  | Cl=0 at alpha= | -0.81147 | deg
|  |  |  | @ Cl=0.1, Cd= | 0.00568
|  |  |  | @ Cl=0.4, Cd= | 0.0059221
|  |  |  | @ Cl=0.6, Cd= | 0.00639
alpha (deg) | Cl | Cd | Cm | Cl/Cd
-18.5 | -0.873 | 0.13556 | 0.005 | -6.439
-18 | -0.899 | 0.12589 | 0.004 | -7.138
-17.5 | -0.923 | 0.11693 | 0.004 | -7.894
-17 | -0.95 | 0.10509 | 0.004 | -9.038
-16.5 | -0.974 | 0.09244 | 0.004 | -10.536
-16 | -1.018 | 0.06769 | 0.004 | -15.036
-15.5 | -1.052 | 0.0514 | 0.003 | -20.47
-15 | -1.079 | 0.04033 | 0.003 | -26.743
-14.5 | -1.098 | 0.03256 | 0.002 | -33.726
-14 | -1.107 | 0.02801 | 0.001 | -39.529
-13.5 | -1.113 | 0.02396 | 0.001 | -46.459
-13 | -1.11 | 0.0216 | 0 | -51.421
-12.5 | -1.106 | 0.01898 | -0.001 | -58.27
-12 | -1.094 | 0.01756 | -0.001 | -62.284
-11.5 | -1.081 | 0.01592 | -0.002 | -67.874
-11 | -1.059 | 0.01488 | -0.003 | -71.167
-10.5 | -1.031 | 0.01406 | -0.004 | -73.331
-10 | -1 | 0.01324 | -0.004 | -75.477
-9.5 | -0.964 | 0.01256 | -0.005 | -76.783
-9 | -0.932 | 0.01174 | -0.006 | -79.416
-8.5 | -0.887 | 0.01113 | -0.007 | -79.691
-8 | -0.839 | 0.01062 | -0.007 | -79.029
-7.5 | -0.789 | 0.0102 | -0.008 | -77.335
-7 | -0.736 | 0.00982 | -0.009 | -74.967
-6.5 | -0.682 | 0.00948 | -0.01 | -71.958
-6 | -0.626 | 0.00903 | -0.011 | -69.3
-5.5 | -0.569 | 0.00855 | -0.011 | -66.489
-5 | -0.51 | 0.00753 | -0.012 | -67.734
-4.5 | -0.45 | 0.00651 | -0.013 | -69.151
-4 | -0.39 | 0.0061 | -0.014 | -64.02
-3.5 | -0.33 | 0.00597 | -0.014 | -55.189
-3 | -0.269 | 0.00587 | -0.015 | -45.793
-2.5 | -0.208 | 0.00577 | -0.016 | -36.007
-2 | -0.146 | 0.00572 | -0.017 | -25.581
-1.5 | -0.085 | 0.00568 | -0.018 | -14.939
-1 | -0.023 | 0.00569 | -0.018 | -4.112
-0.5 | 0.038 | 0.00567 | -0.019 | 6.721
0 | 0.1 | 0.00568 | -0.02 | 17.557
0.5 | 0.161 | 0.00572 | -0.021 | 28.165
1 | 0.222 | 0.00575 | -0.022 | 38.684
1.5 | 0.284 | 0.00577 | -0.022 | 49.154
2 | 0.345 | 0.00585 | -0.023 | 59.029
2.5 | 0.406 | 0.00593 | -0.024 | 68.564
3 | 0.467 | 0.00602 | -0.025 | 77.558
3.5 | 0.528 | 0.0062 | -0.025 | 85.106
4 | 0.588 | 0.00635 | -0.026 | 92.643
4.5 | 0.648 | 0.00655 | -0.027 | 98.9
5 | 0.706 | 0.00726 | -0.028 | 97.276
5.5 | 0.764 | 0.00816 | -0.029 | 93.613
6 | 0.82 | 0.00938 | -0.029 | 87.494
6.5 | 0.875 | 0.01019 | -0.03 | 85.886
7 | 0.928 | 0.01079 | -0.031 | 86.047
7.5 | 0.979 | 0.0114 | -0.032 | 85.888
8 | 1.028 | 0.01213 | -0.032 | 84.804
8.5 | 1.064 | 0.01272 | -0.033 | 83.66
9 | 1.104 | 0.01331 | -0.033 | 83.008
9.5 | 1.142 | 0.01394 | -0.034 | 81.903
10 | 1.176 | 0.01475 | -0.035 | 79.724
10.5 | 1.207 | 0.01548 | -0.035 | 77.945
11 | 1.231 | 0.01633 | -0.036 | 75.336
11.5 | 1.247 | 0.01741 | -0.036 | 71.637
12 | 1.258 | 0.01823 | -0.037 | 69.003
12.5 | 1.263 | 0.01948 | -0.037 | 64.866
13 | 1.262 | 0.02137 | -0.038 | 59.056
13.5 | 1.256 | 0.02329 | -0.038 | 53.924
14 | 1.242 | 0.0263 | -0.039 | 47.216
14.5 | 1.226 | 0.02892 | -0.039 | 42.384
15 | 1.204 | 0.03243 | -0.039 | 37.133
15.5 | 1.175 | 0.0376 | -0.039 | 31.263
16 | 1.139 | 0.04553 | -0.039 | 25.011
16.5 | 1.101 | 0.05401 | -0.038 | 20.393
17 | 1.054 | 0.06835 | -0.037 | 15.422
17.5 | 0.996 | 0.0923 | -0.035 | 10.789

## 60. Re 3M Mach 0.10 (2)
BIGFOIL.COM POLAR EXPORT
NACA63A115
NACA63A115 |  |  |  | Cl Max: | -0.028 | at alpha= | -1 | deg
XFOIL ncrit=9 |  |  |  | L/D Max: | -5.8333 | at alpha= | -1 | deg
Re: | 3000000 |  |  | Cd Min: | 0.07807 | at alpha= | -20 | deg
Mach: | 0.1 |  |  | Cl=0 at alpha= | -99 | deg
|  |  |  | @ Cl=0.1, Cd= | 0.0048
|  |  |  | @ Cl=0.4, Cd= | 0.0048
|  |  |  | @ Cl=0.6, Cd= | 0.0048
alpha (deg) | Cl | Cd | Cm | Cl/Cd
-20 | -1.339 | 0.07807 | -0.0376 | -17.1513
-19.5 | -1.3628 | 0.06799 | -0.042 | -20.0441
-19 | -1.3732 | 0.06022 | -0.045 | -22.8031
-18.5 | -1.3828 | 0.05293 | -0.0474 | -26.1251
-18 | -1.3815 | 0.0473 | -0.0489 | -29.2072
-17.5 | -1.3798 | 0.04204 | -0.0497 | -32.8211
-17 | -1.3888 | 0.03612 | -0.0499 | -38.4496
-16.5 | -1.3711 | 0.03298 | -0.0496 | -41.5737
-16 | -1.3625 | 0.0292 | -0.0487 | -46.661
-15.5 | -1.342 | 0.02659 | -0.0477 | -50.4701
-15 | -1.3229 | 0.02402 | -0.0462 | -55.0749
-14.5 | -1.3012 | 0.02183 | -0.0443 | -59.606
-14 | -1.2761 | 0.02008 | -0.0421 | -63.5508
-13.5 | -1.2642 | 0.01779 | -0.0378 | -71.0624
-13 | -1.2392 | 0.01654 | -0.0341 | -74.9214
-12.5 | -1.2144 | 0.01561 | -0.0295 | -77.7963
-11.5 | -1.1256 | 0.01382 | -0.0274 | -81.4472
-11 | -1.0642 | 0.01307 | -0.0296 | -81.4231
-10.5 | -1.0113 | 0.01235 | -0.0298 | -81.8866
-10 | -0.9643 | 0.01158 | -0.0287 | -83.2729
-9.5 | -0.9137 | 0.01107 | -0.0281 | -82.5384
-9 | -0.8633 | 0.01053 | -0.0275 | -81.9848
-8.5 | -0.81 | 0.01007 | -0.0274 | -80.4369
-8 | -0.7553 | 0.00962 | -0.0276 | -78.5135
-7.5 | -0.6967 | 0.0092 | -0.0286 | -75.7283
-7 | -0.6305 | 0.00881 | -0.0313 | -71.5664
-6.5 | -0.5711 | 0.0084 | -0.0325 | -67.9881
-6 | -0.515 | 0.00806 | -0.0329 | -63.8958
-5.5 | -0.4629 | 0.00764 | -0.0324 | -60.589
-5 | -0.4132 | 0.00721 | -0.0313 | -57.3093
-4.5 | -0.3668 | 0.0067 | -0.0296 | -54.7463
-4 | -0.3218 | 0.0062 | -0.0275 | -51.9032
-3.5 | -0.282 | 0.00551 | -0.0243 | -51.1797
-3 | -0.2339 | 0.00523 | -0.0227 | -44.7228
-2.5 | -0.1841 | 0.00503 | -0.0214 | -36.6004
-2 | -0.1327 | 0.00492 | -0.0204 | -26.9715
-1.5 | -0.0804 | 0.00486 | -0.0196 | -16.5432
-1 | -0.028 | 0.0048 | -0.0188 | -5.8333

## 61. Re 3M Mach 0.25 (1)
BIGFOIL.COM POLAR EXPORT
NACA63A115
NACA63A115 |  |  |  | Cl Max: | 1.206 | at alpha= | 11 | deg
JavaFoil+Calcfoil stall+Eppler ext transition |  |  |  | L/D Max: | 99.624 | at alpha= | 4.5 | deg
Re: | 3000000 |  |  | Cd Min: | 0.00572 | at alpha= | -1 | deg
Mach: | 0.25 |  |  | Cl=0 at alpha= | -0.80952 | deg
|  |  |  | @ Cl=0.1, Cd= | 0.0057303
|  |  |  | @ Cl=0.4, Cd= | 0.0059881
|  |  |  | @ Cl=0.6, Cd= | 0.0064571
alpha (deg) | Cl | Cd | Cm | Cl/Cd
-17 | -0.645 | 0.1362 | 0.003 | -4.735
-16.5 | -0.692 | 0.12954 | 0.003 | -5.344
-16 | -0.734 | 0.12174 | 0.002 | -6.026
-15.5 | -0.774 | 0.10956 | 0.002 | -7.066
-15 | -0.807 | 0.10371 | 0.002 | -7.78
-14.5 | -0.846 | 0.08887 | 0.002 | -9.519
-14 | -0.888 | 0.07186 | 0.001 | -12.355
-13.5 | -0.967 | 0.03983 | 0.001 | -24.271
-13 | -1.011 | 0.0275 | 0 | -36.773
-12.5 | -1.028 | 0.02363 | -0.001 | -43.478
-12 | -1.036 | 0.02064 | -0.001 | -50.2
-11.5 | -1.036 | 0.01857 | -0.002 | -55.8
-11 | -1.031 | 0.01666 | -0.003 | -61.894
-10.5 | -1.017 | 0.01537 | -0.004 | -66.15
-10 | -0.994 | 0.01435 | -0.004 | -69.31
-9.5 | -0.966 | 0.0134 | -0.005 | -72.064
-9 | -0.931 | 0.01267 | -0.006 | -73.486
-8.5 | -0.9 | 0.01178 | -0.007 | -76.441
-8 | -0.854 | 0.01115 | -0.008 | -76.596
-7.5 | -0.805 | 0.0106 | -0.008 | -75.951
-7 | -0.753 | 0.01018 | -0.009 | -73.98
-6.5 | -0.698 | 0.00979 | -0.01 | -71.347
-6 | -0.642 | 0.00925 | -0.011 | -69.359
-5.5 | -0.583 | 0.00885 | -0.012 | -65.922
-5 | -0.523 | 0.00784 | -0.012 | -66.74
-4.5 | -0.462 | 0.00684 | -0.013 | -67.647
-4 | -0.401 | 0.0062 | -0.014 | -64.683
-3.5 | -0.339 | 0.00606 | -0.015 | -55.882
-3 | -0.276 | 0.00595 | -0.016 | -46.391
-2.5 | -0.213 | 0.00583 | -0.016 | -36.595
-2 | -0.15 | 0.00578 | -0.017 | -25.992
-1.5 | -0.087 | 0.00575 | -0.018 | -15.167
-1 | -0.024 | 0.00572 | -0.019 | -4.204
-0.5 | 0.039 | 0.00574 | -0.02 | 6.83
0 | 0.102 | 0.00573 | -0.021 | 17.865
0.5 | 0.165 | 0.00577 | -0.021 | 28.694
1 | 0.229 | 0.0058 | -0.022 | 39.416
1.5 | 0.292 | 0.00584 | -0.023 | 49.926
2 | 0.355 | 0.00593 | -0.024 | 59.823
2.5 | 0.417 | 0.00601 | -0.025 | 69.451
3 | 0.48 | 0.00613 | -0.025 | 78.366
3.5 | 0.542 | 0.00627 | -0.026 | 86.494
4 | 0.604 | 0.00647 | -0.027 | 93.382
4.5 | 0.665 | 0.00668 | -0.028 | 99.624
5 | 0.725 | 0.00756 | -0.029 | 95.945
5.5 | 0.784 | 0.00874 | -0.029 | 89.675
6 | 0.841 | 0.0101 | -0.03 | 83.271
6.5 | 0.896 | 0.01069 | -0.031 | 83.853
7 | 0.949 | 0.01137 | -0.032 | 83.485
7.5 | 1 | 0.01195 | -0.032 | 83.659
8 | 1.036 | 0.01277 | -0.033 | 81.093
8.5 | 1.077 | 0.01343 | -0.034 | 80.181
9 | 1.114 | 0.0141 | -0.034 | 79.016
9.5 | 1.147 | 0.01489 | -0.035 | 76.99
10 | 1.174 | 0.01578 | -0.036 | 74.406
10.5 | 1.195 | 0.01676 | -0.036 | 71.317
11 | 1.206 | 0.01796 | -0.037 | 67.14
11.5 | 1.205 | 0.01955 | -0.037 | 61.661
12 | 1.197 | 0.02111 | -0.038 | 56.715
12.5 | 1.178 | 0.02332 | -0.038 | 50.534
13 | 1.151 | 0.02594 | -0.038 | 44.37
13.5 | 1.116 | 0.02917 | -0.039 | 38.243
14 | 1.061 | 0.03649 | -0.038 | 29.086
14.5 | 0.988 | 0.05101 | -0.037 | 19.363
15 | 0.884 | 0.08609 | -0.031 | 10.264
15.5 | 0.814 | 0.10719 | -0.027 | 7.593
16 | 0.753 | 0.12236 | -0.024 | 6.151

## 62. Re 3M Mach 0.25 (2)
BIGFOIL.COM POLAR EXPORT
NACA63A115
NACA63A115 |  |  |  | Cl Max: | 0.0247 | at alpha= | -0.5 | deg
XFOIL ncrit=9 |  |  |  | L/D Max: | 5.1139 | at alpha= | -0.5 | deg
Re: | 3000000 |  |  | Cd Min: | 0.15473 | at alpha= | -20 | deg
Mach: | 0.25 |  |  | Cl=0 at alpha= | -0.7287 | deg
|  |  |  | @ Cl=0.1, Cd= | 0.00483
|  |  |  | @ Cl=0.4, Cd= | 0.00483
|  |  |  | @ Cl=0.6, Cd= | 0.00483
alpha (deg) | Cl | Cd | Cm | Cl/Cd
-20 | -0.9573 | 0.15473 | -0.0006 | -6.1869
-19.5 | -0.9912 | 0.13953 | -0.0095 | -7.1038
-19 | -1.0493 | 0.12079 | -0.0203 | -8.687
-18.5 | -1.1154 | 0.10176 | -0.031 | -10.9611
-18 | -1.1469 | 0.08888 | -0.0379 | -12.9039
-17.5 | -1.182 | 0.07611 | -0.0444 | -15.5302
-17 | -1.2445 | 0.06088 | -0.0518 | -20.4419
-16.5 | -1.2388 | 0.05486 | -0.0537 | -22.5811
-16 | -1.2606 | 0.04622 | -0.0563 | -27.2739
-15.5 | -1.2644 | 0.04013 | -0.0571 | -31.5076
-15 | -1.2629 | 0.03497 | -0.057 | -36.1138
-14.5 | -1.2523 | 0.03088 | -0.0561 | -40.5538
-14 | -1.2434 | 0.02694 | -0.0547 | -46.1544
-13.5 | -1.231 | 0.02356 | -0.0524 | -52.2496
-13 | -1.2107 | 0.02105 | -0.0498 | -57.5154
-12.5 | -1.2015 | 0.01829 | -0.0452 | -65.6916
-12 | -1.1797 | 0.01671 | -0.0404 | -70.5984
-11.5 | -1.1409 | 0.01548 | -0.038 | -73.7016
-10.5 | -1.0264 | 0.01336 | -0.039 | -76.8263
-10 | -0.9838 | 0.01245 | -0.0363 | -79.0201
-9.5 | -0.9379 | 0.01174 | -0.034 | -79.8893
-9 | -0.8857 | 0.01113 | -0.0328 | -79.5777
-8.5 | -0.8322 | 0.01055 | -0.0319 | -78.8815
-8 | -0.7754 | 0.01007 | -0.0317 | -77.001
-7.5 | -0.7166 | 0.00957 | -0.032 | -74.8798
-7 | -0.6508 | 0.00911 | -0.0338 | -71.438
-6.5 | -0.5871 | 0.00866 | -0.0352 | -67.7945
-6 | -0.5288 | 0.00828 | -0.0354 | -63.8647
-5.5 | -0.4747 | 0.00784 | -0.0348 | -60.5485
-5 | -0.4233 | 0.0074 | -0.0336 | -57.2027
-4.5 | -0.3755 | 0.00688 | -0.0316 | -54.5785
-4 | -0.3297 | 0.00636 | -0.0292 | -51.8396
-3 | -0.2414 | 0.00531 | -0.0237 | -45.4614
-2.5 | -0.19 | 0.00511 | -0.0222 | -37.182
-2 | -0.137 | 0.00498 | -0.0211 | -27.51
-1.5 | -0.0834 | 0.0049 | -0.0201 | -17.0204
-1 | -0.0293 | 0.00486 | -0.0193 | -6.0288
-0.5 | 0.0247 | 0.00483 | -0.0184 | 5.1139

## 63. Re 3M Mach 0.50 (1)
BIGFOIL.COM POLAR EXPORT
NACA63A115
NACA63A115 |  |  |  | Cl Max: | 1.156 | at alpha= | 20 | deg
JavaFoil+Calcfoil stall+Eppler ext transition |  |  |  | L/D Max: | 96.545 | at alpha= | 4 | deg
Re: | 3000000 |  |  | Cd Min: | 0.00594 | at alpha= | -0.5 | deg
Mach: | 0.5 |  |  | Cl=0 at alpha= | -0.80986 | deg
|  |  |  | @ Cl=0.1, Cd= | 0.0059637
|  |  |  | @ Cl=0.4, Cd= | 0.0062263
|  |  |  | @ Cl=0.6, Cd= | 0.0067155
alpha (deg) | Cl | Cd | Cm | Cl/Cd
-20 | -1.07 | 0.16846 | 0.007 | -6.354
-19.5 | -1.043 | 0.16301 | 0.006 | -6.4
-19 | -1.018 | 0.16088 | 0.006 | -6.331
-18.5 | -0.988 | 0.15506 | 0.005 | -6.369
-18 | -0.96 | 0.15119 | 0.005 | -6.349
-17.5 | -0.932 | 0.14544 | 0.004 | -6.411
-17 | -0.905 | 0.14258 | 0.004 | -6.349
-16.5 | -0.878 | 0.13586 | 0.003 | -6.462
-16 | -0.849 | 0.1318 | 0.003 | -6.442
-15.5 | -0.821 | 0.12535 | 0.002 | -6.552
-15 | -0.794 | 0.11889 | 0.002 | -6.678
-14.5 | -0.767 | 0.11995 | 0.001 | -6.395
-14 | -0.737 | 0.11436 | 0.001 | -6.448
-13.5 | -0.71 | 0.10923 | 0 | -6.5
-13 | -0.683 | 0.10553 | 0 | -6.469
-12.5 | -0.654 | 0.10121 | 0 | -6.466
-12 | -0.626 | 0.09534 | -0.001 | -6.57
-11.5 | -0.599 | 0.09221 | -0.001 | -6.493
-11 | -0.571 | 0.08789 | -0.002 | -6.497
-10.5 | -0.543 | 0.07683 | -0.002 | -7.068
-10 | -0.517 | 0.06714 | -0.003 | -7.696
-9.5 | -0.487 | 0.09654 | -0.002 | -5.04
-9 | -0.466 | 0.05773 | -0.004 | -8.065
-8.5 | -0.736 | 0.01903 | -0.007 | -38.673
-8 | -0.824 | 0.01497 | -0.008 | -55.068
-7.5 | -0.823 | 0.01356 | -0.009 | -60.691
-7 | -0.795 | 0.01256 | -0.01 | -63.284
-6.5 | -0.752 | 0.00995 | -0.011 | -75.598
-6 | -0.705 | 0.01084 | -0.012 | -65.024
-5.5 | -0.645 | 0.01009 | -0.013 | -63.936
-5 | -0.581 | 0.00951 | -0.014 | -61.118
-4.5 | -0.515 | 0.00827 | -0.015 | -62.198
-4 | -0.447 | 0.00689 | -0.016 | -64.825
-3.5 | -0.378 | 0.0064 | -0.017 | -59.096
-3 | -0.308 | 0.00624 | -0.018 | -49.462
-2.5 | -0.238 | 0.00611 | -0.018 | -39.033
-2 | -0.168 | 0.00603 | -0.019 | -27.838
-1.5 | -0.097 | 0.00596 | -0.02 | -16.349
-1 | -0.027 | 0.00595 | -0.021 | -4.52
-0.5 | 0.044 | 0.00594 | -0.022 | 7.374
0 | 0.115 | 0.00597 | -0.023 | 19.194
0.5 | 0.185 | 0.00599 | -0.024 | 30.891
1 | 0.255 | 0.00603 | -0.025 | 42.329
1.5 | 0.326 | 0.00608 | -0.026 | 53.553
2 | 0.396 | 0.00622 | -0.027 | 63.689
2.5 | 0.466 | 0.00633 | -0.027 | 73.678
3 | 0.536 | 0.00653 | -0.028 | 82.077
3.5 | 0.605 | 0.00673 | -0.029 | 89.937
4 | 0.674 | 0.00698 | -0.03 | 96.545
4.5 | 0.741 | 0.008 | -0.031 | 92.595
5 | 0.805 | 0.00959 | -0.032 | 83.974
5.5 | 0.867 | 0.01131 | -0.033 | 76.633
6 | 0.914 | 0.01224 | -0.033 | 74.624
6.5 | 0.961 | 0.0132 | -0.034 | 72.824
7 | 0.999 | 0.01429 | -0.035 | 69.919
7.5 | 1.023 | 0.01541 | -0.036 | 66.371
8 | 1.018 | 0.01676 | -0.036 | 60.759
8.5 | 0.945 | 0.01868 | -0.037 | 50.588
9 | 0.658 | 0.02071 | -0.037 | 31.78
9.5 | 0.578 | 0.06778 | -0.02 | 8.533
10 | 0.606 | 0.0669 | -0.021 | 9.065
10.5 | 0.632 | 0.076 | -0.019 | 8.318
11 | 0.66 | 0.08863 | -0.02 | 7.442
11.5 | 0.687 | 0.09104 | -0.02 | 7.548
12 | 0.714 | 0.09704 | -0.02 | 7.361
12.5 | 0.743 | 0.10196 | -0.022 | 7.287
13 | 0.77 | 0.10671 | -0.023 | 7.22
13.5 | 0.798 | 0.11035 | -0.023 | 7.228
14 | 0.825 | 0.11476 | -0.024 | 7.192
14.5 | 0.855 | 0.11907 | -0.026 | 7.182
15 | 0.881 | 0.12466 | -0.026 | 7.065
15.5 | 0.908 | 0.12804 | -0.026 | 7.093
16 | 0.937 | 0.13395 | -0.028 | 6.994
16.5 | 0.965 | 0.14015 | -0.029 | 6.884
17 | 0.991 | 0.14027 | -0.029 | 7.068
17.5 | 1.019 | 0.14459 | -0.03 | 7.047
18 | 1.049 | 0.14988 | -0.031 | 6.997
18.5 | 1.078 | 0.15991 | -0.033 | 6.744
19 | 1.101 | 0.16032 | -0.032 | 6.871
19.5 | 1.129 | 0.1658 | -0.033 | 6.808
20 | 1.156 | 0.17066 | -0.033 | 6.773

## 64. Re 4M Mach 0.00 (1)
BIGFOIL.COM POLAR EXPORT
NACA63A115
NACA63A115 |  |  |  | Cl Max: | 1.279 | at alpha= | 13 | deg
JavaFoil+Calcfoil stall+Eppler ext transition |  |  |  | L/D Max: | 95.648 | at alpha= | 4.5 | deg
Re: | 4000000 |  |  | Cd Min: | 0.00552 | at alpha= | -0.5 | deg
Mach: | 0 |  |  | Cl=0 at alpha= | -0.81147 | deg
|  |  |  | @ Cl=0.1, Cd= | 0.0055305
|  |  |  | @ Cl=0.4, Cd= | 0.0058034
|  |  |  | @ Cl=0.6, Cd= | 0.0063725
alpha (deg) | Cl | Cd | Cm | Cl/Cd
-18.5 | -0.933 | 0.11606 | 0.005 | -8.037
-18 | -0.951 | 0.11175 | 0.005 | -8.51
-17.5 | -0.991 | 0.08904 | 0.005 | -11.134
-17 | -1.038 | 0.0655 | 0.005 | -15.854
-16.5 | -1.069 | 0.05236 | 0.004 | -20.414
-16 | -1.089 | 0.04452 | 0.004 | -24.455
-15.5 | -1.106 | 0.03745 | 0.003 | -29.544
-15 | -1.122 | 0.03124 | 0.003 | -35.913
-14.5 | -1.13 | 0.02733 | 0.002 | -41.337
-14 | -1.133 | 0.02422 | 0.001 | -46.779
-13.5 | -1.135 | 0.02091 | 0.001 | -54.267
-13 | -1.128 | 0.01918 | 0 | -58.833
-12.5 | -1.12 | 0.01737 | -0.001 | -64.486
-12 | -1.108 | 0.01585 | -0.001 | -69.908
-11.5 | -1.089 | 0.0147 | -0.002 | -74.088
-11 | -1.064 | 0.01384 | -0.003 | -76.867
-10.5 | -1.034 | 0.01314 | -0.004 | -78.706
-10 | -1.002 | 0.01241 | -0.004 | -80.717
-9.5 | -0.973 | 0.01163 | -0.005 | -83.649
-9 | -0.93 | 0.01098 | -0.006 | -84.669
-8.5 | -0.884 | 0.01047 | -0.007 | -84.453
-8 | -0.836 | 0.01006 | -0.007 | -83.168
-7.5 | -0.786 | 0.00968 | -0.008 | -81.17
-7 | -0.733 | 0.00934 | -0.009 | -78.486
-6.5 | -0.679 | 0.00903 | -0.01 | -75.222
-6 | -0.623 | 0.00862 | -0.01 | -72.255
-5.5 | -0.566 | 0.00817 | -0.011 | -69.262
-5 | -0.507 | 0.00755 | -0.012 | -67.197
-4.5 | -0.448 | 0.00678 | -0.013 | -66.087
-4 | -0.388 | 0.00602 | -0.014 | -64.499
-3.5 | -0.328 | 0.00586 | -0.014 | -55.991
-3 | -0.267 | 0.00576 | -0.015 | -46.453
-2.5 | -0.207 | 0.00567 | -0.016 | -36.414
-2 | -0.146 | 0.00561 | -0.017 | -25.948
-1.5 | -0.084 | 0.00555 | -0.018 | -15.225
-1 | -0.023 | 0.00554 | -0.018 | -4.207
-0.5 | 0.038 | 0.00552 | -0.019 | 6.87
0 | 0.099 | 0.00553 | -0.02 | 17.949
0.5 | 0.16 | 0.00556 | -0.021 | 28.831
1 | 0.221 | 0.00557 | -0.021 | 39.735
1.5 | 0.282 | 0.00563 | -0.022 | 50.17
2 | 0.343 | 0.00571 | -0.023 | 60.095
2.5 | 0.404 | 0.00581 | -0.024 | 69.559
3 | 0.465 | 0.00592 | -0.025 | 78.573
3.5 | 0.525 | 0.00609 | -0.025 | 86.277
4 | 0.585 | 0.00625 | -0.026 | 93.728
4.5 | 0.645 | 0.00674 | -0.027 | 95.648
5 | 0.703 | 0.00742 | -0.028 | 94.738
5.5 | 0.76 | 0.00837 | -0.028 | 90.84
6 | 0.817 | 0.00916 | -0.029 | 89.181
6.5 | 0.871 | 0.00965 | -0.03 | 90.269
7 | 0.924 | 0.01016 | -0.031 | 91.024
7.5 | 0.976 | 0.01076 | -0.031 | 90.671
8 | 1.025 | 0.01134 | -0.032 | 90.385
8.5 | 1.071 | 0.01193 | -0.033 | 89.801
9 | 1.105 | 0.01252 | -0.033 | 88.203
9.5 | 1.142 | 0.01319 | -0.034 | 86.568
10 | 1.177 | 0.01383 | -0.035 | 85.113
10.5 | 1.209 | 0.01449 | -0.035 | 83.436
11 | 1.235 | 0.01524 | -0.036 | 81.046
11.5 | 1.255 | 0.01606 | -0.036 | 78.136
12 | 1.269 | 0.01705 | -0.037 | 74.425
12.5 | 1.277 | 0.0181 | -0.038 | 70.572
13 | 1.279 | 0.01943 | -0.038 | 65.826
13.5 | 1.278 | 0.02097 | -0.038 | 60.947
14 | 1.269 | 0.02324 | -0.039 | 54.592
14.5 | 1.259 | 0.02501 | -0.039 | 50.34
15 | 1.241 | 0.02815 | -0.039 | 44.083
15.5 | 1.219 | 0.03176 | -0.04 | 38.392
16 | 1.195 | 0.03574 | -0.04 | 33.435
16.5 | 1.167 | 0.0406 | -0.04 | 28.744
17 | 1.132 | 0.04835 | -0.04 | 23.413
17.5 | 1.095 | 0.05731 | -0.039 | 19.109
18 | 1.057 | 0.06765 | -0.039 | 15.629

## 65. Re 4M Mach 0.00 (2)
BIGFOIL.COM POLAR EXPORT
NACA63A115
NACA63A115 |  |  |  | Cl Max: | 1.5649 | at alpha= | 19 | deg
XFOIL ncrit=9 |  |  |  | L/D Max: | 96.9949 | at alpha= | 10 | deg
Re: | 4000000 |  |  | Cd Min: | 0.06164 | at alpha= | 20 | deg
Mach: | 0 |  |  | Cl=0 at alpha= | -0.7424 | deg
|  |  |  | @ Cl=0.1, Cd= | 0.0045423
|  |  |  | @ Cl=0.4, Cd= | 0.0051007
|  |  |  | @ Cl=0.6, Cd= | 0.0072825
alpha (deg) | Cl | Cd | Cm | Cl/Cd
-20 | -1.4459 | 0.061 | -0.0429 | -23.7033
-19.5 | -1.452 | 0.05422 | -0.0452 | -26.7798
-19 | -1.4762 | 0.04582 | -0.0472 | -32.2174
-18.5 | -1.4827 | 0.03997 | -0.0479 | -37.0953
-18 | -1.4711 | 0.03624 | -0.048 | -40.5933
-17.5 | -1.4648 | 0.0322 | -0.0475 | -45.4907
-17 | -1.4597 | 0.02829 | -0.0465 | -51.5977
-16.5 | -1.4383 | 0.02588 | -0.0456 | -55.5757
-16 | -1.4205 | 0.02333 | -0.044 | -60.8873
-15.5 | -1.3956 | 0.02146 | -0.0425 | -65.0326
-15 | -1.3719 | 0.01966 | -0.0404 | -69.7813
-14.5 | -1.343 | 0.01836 | -0.0382 | -73.1481
-14 | -1.3185 | 0.01696 | -0.035 | -77.7417
-13.5 | -1.2889 | 0.01602 | -0.032 | -80.4557
-13 | -1.2643 | 0.0151 | -0.0275 | -83.7285
-12.5 | -1.2293 | 0.0141 | -0.0248 | -87.1844
-12 | -1.1771 | 0.01324 | -0.0255 | -88.9048
-11.5 | -1.1188 | 0.01251 | -0.0272 | -89.4325
-11 | -1.0699 | 0.01193 | -0.0266 | -89.6815
-10.5 | -1.0212 | 0.01138 | -0.0259 | -89.7364
-10 | -0.9731 | 0.01081 | -0.025 | -90.0185
-9.5 | -0.9233 | 0.01032 | -0.0245 | -89.4671
-9 | -0.8709 | 0.00993 | -0.0243 | -87.7039
-8.5 | -0.8178 | 0.0095 | -0.0243 | -86.0842
-8 | -0.7625 | 0.00913 | -0.0247 | -83.5159
-7.5 | -0.7051 | 0.00876 | -0.0255 | -80.4909
-7 | -0.6428 | 0.00838 | -0.0275 | -76.7064
-6.5 | -0.5783 | 0.00802 | -0.0299 | -72.1072
-6 | -0.5207 | 0.00771 | -0.0307 | -67.5357
-5.5 | -0.4667 | 0.00735 | -0.0307 | -63.4966
-5 | -0.415 | 0.00698 | -0.0301 | -59.4556
-4.5 | -0.3662 | 0.00656 | -0.0289 | -55.8232
-4 | -0.3191 | 0.00612 | -0.0273 | -52.1405
-3.5 | -0.2768 | 0.00553 | -0.0248 | -50.0542
-3 | -0.2314 | 0.00512 | -0.0227 | -45.1953
-2.5 | -0.1821 | 0.0049 | -0.0214 | -37.1633
-2 | -0.1317 | 0.00474 | -0.0203 | -27.7848
-1.5 | -0.0802 | 0.00464 | -0.0194 | -17.2845
-1 | -0.0271 | 0.0046 | -0.0188 | -5.8913
-0.5 | 0.0255 | 0.00453 | -0.0181 | 5.6291
0 | 0.0784 | 0.00453 | -0.0174 | 17.3068
0.5 | 0.1311 | 0.00456 | -0.0168 | 28.75
1 | 0.1837 | 0.0046 | -0.0161 | 39.9348
1.5 | 0.2366 | 0.00466 | -0.0154 | 50.7725
2 | 0.2888 | 0.00475 | -0.0147 | 60.8
2.5 | 0.3407 | 0.00488 | -0.0139 | 69.8156
3 | 0.3921 | 0.00505 | -0.013 | 77.6436
3.5 | 0.4404 | 0.00536 | -0.0116 | 82.1642
4 | 0.4861 | 0.00584 | -0.0097 | 83.2363
4.5 | 0.5307 | 0.00646 | -0.0077 | 82.1517
5 | 0.5788 | 0.00708 | -0.0066 | 81.7514
5.5 | 0.6322 | 0.00759 | -0.0066 | 83.2938
6 | 0.6894 | 0.00812 | -0.0075 | 84.9015
6.5 | 0.7548 | 0.00858 | -0.0102 | 87.972
7 | 0.8127 | 0.00901 | -0.0112 | 90.1998
7.5 | 0.8678 | 0.00942 | -0.0116 | 92.1231
8 | 0.9214 | 0.00984 | -0.0117 | 93.6382
8.5 | 0.9735 | 0.0103 | -0.0116 | 94.5146
9 | 1.0255 | 0.01077 | -0.0115 | 95.2182
9.5 | 1.0746 | 0.01118 | -0.0108 | 96.1181
10 | 1.1426 | 0.01178 | -0.0143 | 96.9949
10.5 | 1.1926 | 0.01252 | -0.0141 | 95.2556
11 | 1.2272 | 0.01305 | -0.0105 | 94.0383
11.5 | 1.2613 | 0.01372 | -0.0072 | 91.9315
12 | 1.2935 | 0.01455 | -0.0038 | 88.9003
12.5 | 1.3251 | 0.0155 | -0.0007 | 85.4903
13 | 1.3554 | 0.01659 | 0.0023 | 81.6998
13.5 | 1.3858 | 0.01775 | 0.005 | 78.0732
14 | 1.4136 | 0.01915 | 0.0076 | 73.8172
14.5 | 1.441 | 0.02066 | 0.0099 | 69.7483
15 | 1.4682 | 0.02229 | 0.012 | 65.8681
15.5 | 1.4904 | 0.02436 | 0.0141 | 61.1823
16 | 1.5102 | 0.02674 | 0.0159 | 56.4772
16.5 | 1.5266 | 0.02949 | 0.0176 | 51.7667
17 | 1.5388 | 0.03276 | 0.0191 | 46.9719
17.5 | 1.5471 | 0.03655 | 0.0203 | 42.3283
18 | 1.5498 | 0.0411 | 0.021 | 37.708
18.5 | 1.5463 | 0.04662 | 0.0212 | 33.1682
19 | 1.5649 | 0.04995 | 0.0209 | 31.3293
19.5 | 1.555 | 0.05672 | 0.02 | 27.4154
20 | 1.5625 | 0.06164 | 0.019 | 25.3488

## 66. Re 4M Mach 0.10 (1)
BIGFOIL.COM POLAR EXPORT
NACA63A115
NACA63A115 |  |  |  | Cl Max: | 1.268 | at alpha= | 12.5 | deg
JavaFoil+Calcfoil stall+Eppler ext transition |  |  |  | L/D Max: | 94.302 | at alpha= | 5 | deg
Re: | 4000000 |  |  | Cd Min: | 0.00553 | at alpha= | -0.5 | deg
Mach: | 0.1 |  |  | Cl=0 at alpha= | -0.81147 | deg
|  |  |  | @ Cl=0.1, Cd= | 0.00554
|  |  |  | @ Cl=0.4, Cd= | 0.0058102
|  |  |  | @ Cl=0.6, Cd= | 0.006382
alpha (deg) | Cl | Cd | Cm | Cl/Cd
-18.5 | -0.88 | 0.12658 | 0.005 | -6.948
-18 | -0.909 | 0.11466 | 0.005 | -7.926
-17.5 | -0.937 | 0.10392 | 0.005 | -9.014
-17 | -0.972 | 0.08713 | 0.004 | -11.16
-16.5 | -1.013 | 0.06663 | 0.004 | -15.203
-16 | -1.048 | 0.05105 | 0.004 | -20.531
-15.5 | -1.073 | 0.04171 | 0.003 | -25.72
-15 | -1.093 | 0.0345 | 0.003 | -31.671
-14.5 | -1.108 | 0.02895 | 0.002 | -38.267
-14 | -1.115 | 0.02538 | 0.001 | -43.925
-13.5 | -1.119 | 0.02195 | 0.001 | -51.005
-13 | -1.117 | 0.01982 | 0 | -56.338
-12.5 | -1.113 | 0.01747 | -0.001 | -63.684
-12 | -1.101 | 0.01631 | -0.001 | -67.486
-11.5 | -1.085 | 0.01495 | -0.002 | -72.544
-11 | -1.062 | 0.01404 | -0.003 | -75.643
-10.5 | -1.034 | 0.0133 | -0.004 | -77.735
-10 | -1.002 | 0.01255 | -0.004 | -79.8
-9.5 | -0.974 | 0.01173 | -0.005 | -83.088
-9 | -0.932 | 0.01114 | -0.006 | -83.711
-8.5 | -0.887 | 0.01059 | -0.007 | -83.809
-8 | -0.839 | 0.01016 | -0.007 | -82.617
-7.5 | -0.789 | 0.00972 | -0.008 | -81.19
-7 | -0.736 | 0.00944 | -0.009 | -77.986
-6.5 | -0.682 | 0.00912 | -0.01 | -74.804
-6 | -0.626 | 0.00871 | -0.011 | -71.896
-5.5 | -0.569 | 0.00819 | -0.011 | -69.392
-5 | -0.51 | 0.00765 | -0.012 | -66.646
-4.5 | -0.45 | 0.00681 | -0.013 | -66.087
-4 | -0.39 | 0.00604 | -0.014 | -64.611
-3.5 | -0.33 | 0.00587 | -0.014 | -56.185
-3 | -0.269 | 0.00577 | -0.015 | -46.594
-2.5 | -0.208 | 0.00568 | -0.016 | -36.526
-2 | -0.146 | 0.00562 | -0.017 | -26.045
-1.5 | -0.085 | 0.00557 | -0.018 | -15.232
-1 | -0.023 | 0.00554 | -0.018 | -4.223
-0.5 | 0.038 | 0.00553 | -0.019 | 6.899
0 | 0.1 | 0.00554 | -0.02 | 17.998
0.5 | 0.161 | 0.00556 | -0.021 | 28.954
1 | 0.222 | 0.0056 | -0.022 | 39.711
1.5 | 0.284 | 0.00564 | -0.022 | 50.339
2 | 0.345 | 0.00572 | -0.023 | 60.312
2.5 | 0.406 | 0.00582 | -0.024 | 69.784
3 | 0.467 | 0.00595 | -0.025 | 78.473
3.5 | 0.528 | 0.00611 | -0.025 | 86.465
4 | 0.588 | 0.00626 | -0.026 | 93.962
4.5 | 0.648 | 0.00687 | -0.027 | 94.3
5 | 0.706 | 0.00749 | -0.028 | 94.302
5.5 | 0.764 | 0.00841 | -0.029 | 90.889
6 | 0.82 | 0.0092 | -0.029 | 89.205
6.5 | 0.875 | 0.0097 | -0.03 | 90.242
7 | 0.928 | 0.01027 | -0.031 | 90.394
7.5 | 0.979 | 0.01082 | -0.032 | 90.486
8 | 1.028 | 0.01149 | -0.032 | 89.53
8.5 | 1.075 | 0.0121 | -0.033 | 88.79
9 | 1.107 | 0.01265 | -0.033 | 87.487
9.5 | 1.144 | 0.01325 | -0.034 | 86.351
10 | 1.178 | 0.014 | -0.035 | 84.159
10.5 | 1.209 | 0.01468 | -0.035 | 82.358
11 | 1.233 | 0.01545 | -0.036 | 79.812
11.5 | 1.25 | 0.01641 | -0.037 | 76.214
12 | 1.262 | 0.01738 | -0.037 | 72.609
12.5 | 1.268 | 0.01849 | -0.038 | 68.563
13 | 1.267 | 0.01992 | -0.038 | 63.591
13.5 | 1.262 | 0.02157 | -0.039 | 58.504
14 | 1.248 | 0.02414 | -0.039 | 51.724
14.5 | 1.233 | 0.02651 | -0.039 | 46.5
15 | 1.212 | 0.0295 | -0.039 | 41.07
15.5 | 1.185 | 0.03366 | -0.04 | 35.21
16 | 1.152 | 0.03945 | -0.04 | 29.211
16.5 | 1.118 | 0.0457 | -0.039 | 24.469
17 | 1.078 | 0.05483 | -0.039 | 19.659
17.5 | 1.033 | 0.06754 | -0.038 | 15.286

## 67. Re 4M Mach 0.10 (2)
BIGFOIL.COM POLAR EXPORT
NACA63A115
NACA63A115 |  |  |  | Cl Max: | 1.5499 | at alpha= | 19 | deg
XFOIL ncrit=9 |  |  |  | L/D Max: | 96.1526 | at alpha= | 10 | deg
Re: | 4000000 |  |  | Cd Min: | 0.07052 | at alpha= | -20 | deg
Mach: | 0.1 |  |  | Cl=0 at alpha= | -0.74053 | deg
|  |  |  | @ Cl=0.1, Cd= | 0.0045521
|  |  |  | @ Cl=0.4, Cd= | 0.0050995
|  |  |  | @ Cl=0.6, Cd= | 0.0072919
alpha (deg) | Cl | Cd | Cm | Cl/Cd
-20 | -1.3927 | 0.07052 | -0.0409 | -19.749
-19.5 | -1.4092 | 0.0619 | -0.0444 | -22.7658
-19 | -1.4428 | 0.05176 | -0.0478 | -27.8748
-18.5 | -1.4576 | 0.04449 | -0.0494 | -32.7624
-18 | -1.4511 | 0.03994 | -0.0499 | -36.332
-17.5 | -1.4505 | 0.03509 | -0.0498 | -41.3366
-17 | -1.4513 | 0.03043 | -0.049 | -47.6931
-16.5 | -1.431 | 0.02776 | -0.0481 | -51.549
-16 | -1.4164 | 0.02479 | -0.0467 | -57.1359
-15.5 | -1.3925 | 0.02268 | -0.0452 | -61.3977
-15 | -1.3698 | 0.02064 | -0.0432 | -66.3663
-14.5 | -1.3424 | 0.0191 | -0.041 | -70.2827
-14 | -1.3183 | 0.01755 | -0.0379 | -75.1168
-13.5 | -1.2893 | 0.01645 | -0.0348 | -78.3769
-13 | -1.2642 | 0.01541 | -0.0306 | -82.0376
-12.5 | -1.2304 | 0.01447 | -0.0276 | -85.0311
-12 | -1.182 | 0.01349 | -0.0273 | -87.6205
-11.5 | -1.1222 | 0.0127 | -0.0291 | -88.3622
-11 | -1.0752 | 0.01211 | -0.028 | -88.7861
-10.5 | -1.0266 | 0.01152 | -0.0271 | -89.1146
-10 | -0.9778 | 0.01095 | -0.0262 | -89.2968
-9.5 | -0.9282 | 0.01042 | -0.0254 | -89.0787
-9 | -0.8757 | 0.01001 | -0.0251 | -87.4825
-8.5 | -0.822 | 0.00959 | -0.0251 | -85.7143
-8 | -0.7664 | 0.00921 | -0.0254 | -83.2139
-7.5 | -0.7089 | 0.00882 | -0.0261 | -80.3741
-7 | -0.6464 | 0.00843 | -0.028 | -76.6785
-6.5 | -0.5815 | 0.00806 | -0.0304 | -72.1464
-6 | -0.5234 | 0.00775 | -0.0311 | -67.5355
-5.5 | -0.469 | 0.00738 | -0.0311 | -63.5501
-5 | -0.4169 | 0.00701 | -0.0305 | -59.4722
-4.5 | -0.3678 | 0.00659 | -0.0293 | -55.8118
-4 | -0.3205 | 0.00616 | -0.0276 | -52.0292
-3.5 | -0.2781 | 0.00556 | -0.025 | -50.018
-3 | -0.2326 | 0.00514 | -0.0229 | -45.2529
-2.5 | -0.1831 | 0.00491 | -0.0216 | -37.2912
-2 | -0.1325 | 0.00475 | -0.0204 | -27.8947
-1.5 | -0.0808 | 0.00465 | -0.0195 | -17.3763
-1 | -0.0274 | 0.00461 | -0.0189 | -5.9436
-0.5 | 0.0254 | 0.00454 | -0.0181 | 5.5947
0 | 0.0786 | 0.00454 | -0.0175 | 17.3128
0.5 | 0.1316 | 0.00457 | -0.0168 | 28.7965
1 | 0.1845 | 0.00461 | -0.0161 | 40.0217
1.5 | 0.2377 | 0.00467 | -0.0155 | 50.8994
2 | 0.2902 | 0.00477 | -0.0147 | 60.8386
2.5 | 0.3424 | 0.0049 | -0.0139 | 69.8776
3 | 0.394 | 0.00506 | -0.013 | 77.8656
3.5 | 0.4426 | 0.00538 | -0.0115 | 82.2677
4 | 0.4884 | 0.00585 | -0.0095 | 83.4872
4.5 | 0.5331 | 0.00649 | -0.0075 | 82.1418
5 | 0.5816 | 0.00711 | -0.0064 | 81.8003
5.5 | 0.6352 | 0.00764 | -0.0063 | 83.1414
6 | 0.6932 | 0.00816 | -0.0073 | 84.951
6.5 | 0.7585 | 0.00863 | -0.0099 | 87.8911
7.5 | 0.8719 | 0.00948 | -0.0111 | 91.9726
8 | 0.9256 | 0.00992 | -0.0111 | 93.3065
8.5 | 0.9777 | 0.01042 | -0.0108 | 93.8292
9 | 1.0293 | 0.01089 | -0.0105 | 94.5179
9.5 | 1.0777 | 0.01127 | -0.0094 | 95.6256
10 | 1.1471 | 0.01193 | -0.0131 | 96.1526
10.5 | 1.1942 | 0.01265 | -0.0121 | 94.4032
11 | 1.2296 | 0.01323 | -0.0086 | 92.9403
11.5 | 1.2632 | 0.01396 | -0.0051 | 90.4871
12 | 1.2948 | 0.01489 | -0.0016 | 86.9577
12.5 | 1.325 | 0.01597 | 0.0018 | 82.9681
13 | 1.3574 | 0.01702 | 0.0045 | 79.7532
13.5 | 1.3874 | 0.0183 | 0.0072 | 75.8142
14 | 1.414 | 0.01986 | 0.01 | 71.1984
14.5 | 1.4407 | 0.02153 | 0.0123 | 66.9159
15 | 1.4671 | 0.02333 | 0.0144 | 62.8847
15.5 | 1.4881 | 0.02563 | 0.0165 | 58.0609
16 | 1.5055 | 0.02833 | 0.0184 | 53.1415
16.5 | 1.5196 | 0.03145 | 0.02 | 48.318
17 | 1.5275 | 0.03526 | 0.0215 | 43.321
17.5 | 1.5282 | 0.04001 | 0.0225 | 38.1955
18 | 1.5307 | 0.04491 | 0.0228 | 34.0837
18.5 | 1.5318 | 0.05022 | 0.0226 | 30.5018
19 | 1.5499 | 0.05385 | 0.0221 | 28.7818
19.5 | 1.5335 | 0.06169 | 0.0206 | 24.8582
20 | 1.5386 | 0.06717 | 0.0192 | 22.9061

## 68. Re 4M Mach 0.25 (1)
BIGFOIL.COM POLAR EXPORT
NACA63A115
NACA63A115 |  |  |  | Cl Max: | 1.21 | at alpha= | 11 | deg
JavaFoil+Calcfoil stall+Eppler ext transition |  |  |  | L/D Max: | 94.783 | at alpha= | 4 | deg
Re: | 4000000 |  |  | Cd Min: | 0.00558 | at alpha= | -0.5 | deg
Mach: | 0.25 |  |  | Cl=0 at alpha= | -0.80952 | deg
|  |  |  | @ Cl=0.1, Cd= | 0.0055897
|  |  |  | @ Cl=0.4, Cd= | 0.0058726
|  |  |  | @ Cl=0.6, Cd= | 0.0063571
alpha (deg) | Cl | Cd | Cm | Cl/Cd
-17 | -0.647 | 0.13125 | 0.003 | -4.928
-16.5 | -0.695 | 0.12442 | 0.003 | -5.583
-16 | -0.737 | 0.11611 | 0.003 | -6.345
-15.5 | -0.78 | 0.10265 | 0.002 | -7.603
-15 | -0.814 | 0.09709 | 0.002 | -8.381
-14.5 | -0.875 | 0.06891 | 0.002 | -12.699
-14 | -0.939 | 0.04506 | 0.001 | -20.85
-13.5 | -0.986 | 0.0325 | 0.001 | -30.323
-13 | -1.019 | 0.02477 | 0 | -41.133
-12.5 | -1.034 | 0.02173 | -0.001 | -47.565
-12 | -1.042 | 0.01914 | -0.001 | -54.423
-11.5 | -1.042 | 0.01715 | -0.002 | -60.78
-11 | -1.036 | 0.01553 | -0.003 | -66.714
-10.5 | -1.02 | 0.01449 | -0.004 | -70.415
-10 | -0.997 | 0.01358 | -0.004 | -73.386
-9.5 | -0.968 | 0.01271 | -0.005 | -76.116
-9 | -0.934 | 0.01201 | -0.006 | -77.763
-8.5 | -0.9 | 0.01117 | -0.007 | -80.605
-8 | -0.854 | 0.01061 | -0.008 | -80.517
-7.5 | -0.805 | 0.0101 | -0.008 | -79.74
-7 | -0.753 | 0.0097 | -0.009 | -77.592
-6.5 | -0.698 | 0.00934 | -0.01 | -74.767
-6 | -0.642 | 0.00892 | -0.011 | -71.96
-5.5 | -0.583 | 0.00852 | -0.012 | -68.486
-5 | -0.523 | 0.00787 | -0.012 | -66.51
-4.5 | -0.462 | 0.00708 | -0.013 | -65.301
-4 | -0.401 | 0.00646 | -0.014 | -62.013
-3.5 | -0.339 | 0.00594 | -0.015 | -57.02
-3 | -0.276 | 0.00584 | -0.016 | -47.274
-2.5 | -0.213 | 0.00575 | -0.016 | -37.103
-2 | -0.15 | 0.00566 | -0.017 | -26.572
-1.5 | -0.087 | 0.00562 | -0.018 | -15.512
-1 | -0.024 | 0.00559 | -0.019 | -4.298
-0.5 | 0.039 | 0.00558 | -0.02 | 7.02
0 | 0.102 | 0.00559 | -0.021 | 18.322
0.5 | 0.165 | 0.00561 | -0.021 | 29.473
1 | 0.229 | 0.00563 | -0.022 | 40.598
1.5 | 0.292 | 0.00571 | -0.023 | 51.084
2 | 0.355 | 0.0058 | -0.024 | 61.19
2.5 | 0.417 | 0.0059 | -0.025 | 70.754
3 | 0.48 | 0.00603 | -0.025 | 79.644
3.5 | 0.542 | 0.00617 | -0.026 | 87.917
4 | 0.604 | 0.00637 | -0.027 | 94.783
4.5 | 0.665 | 0.00706 | -0.028 | 94.281
5 | 0.725 | 0.00782 | -0.029 | 92.775
5.5 | 0.784 | 0.00878 | -0.029 | 89.253
6 | 0.841 | 0.00963 | -0.03 | 87.324
6.5 | 0.896 | 0.01017 | -0.031 | 88.14
7 | 0.949 | 0.0108 | -0.032 | 87.9
7.5 | 1 | 0.01131 | -0.032 | 88.35
8 | 1.039 | 0.01214 | -0.033 | 85.649
8.5 | 1.079 | 0.01277 | -0.034 | 84.518
9 | 1.116 | 0.0134 | -0.034 | 83.26
9.5 | 1.148 | 0.01414 | -0.035 | 81.208
10 | 1.176 | 0.01495 | -0.036 | 78.685
10.5 | 1.198 | 0.01585 | -0.036 | 75.587
11 | 1.21 | 0.01689 | -0.037 | 71.621
11.5 | 1.21 | 0.01835 | -0.037 | 65.924
12 | 1.202 | 0.01986 | -0.038 | 60.516
12.5 | 1.184 | 0.02184 | -0.038 | 54.236
13 | 1.158 | 0.02384 | -0.039 | 48.573
13.5 | 1.123 | 0.02664 | -0.039 | 42.132
14 | 1.073 | 0.03202 | -0.039 | 33.518
14.5 | 1.013 | 0.04001 | -0.038 | 25.308
15 | 0.939 | 0.05359 | -0.037 | 17.522
15.5 | 0.83 | 0.09272 | -0.031 | 8.956
16 | 0.759 | 0.11349 | -0.027 | 6.691

## 69. Re 4M Mach 0.25 (2)
BIGFOIL.COM POLAR EXPORT
NACA63A115
NACA63A115 |  |  |  | Cl Max: | 0.0252 | at alpha= | -0.5 | deg
XFOIL ncrit=9 |  |  |  | L/D Max: | 5.4664 | at alpha= | -0.5 | deg
Re: | 4000000 |  |  | Cd Min: | 0.13239 | at alpha= | -20 | deg
Mach: | 0.25 |  |  | Cl=0 at alpha= | -0.73162 | deg
|  |  |  | @ Cl=0.1, Cd= | 0.00461
|  |  |  | @ Cl=0.4, Cd= | 0.00461
|  |  |  | @ Cl=0.6, Cd= | 0.00461
alpha (deg) | Cl | Cd | Cm | Cl/Cd
-20 | -1.0792 | 0.13239 | -0.0145 | -8.1517
-19.5 | -1.1391 | 0.11426 | -0.025 | -9.9694
-19 | -1.1972 | 0.09721 | -0.0346 | -12.3156
-18.5 | -1.2495 | 0.08193 | -0.0428 | -15.2508
-18 | -1.273 | 0.07138 | -0.0479 | -17.8341
-17.5 | -1.3008 | 0.06091 | -0.0525 | -21.3561
-17 | -1.3474 | 0.04921 | -0.0568 | -27.3806
-16.5 | -1.3363 | 0.04437 | -0.0575 | -30.1172
-16 | -1.3512 | 0.03744 | -0.0582 | -36.0897
-15.5 | -1.3398 | 0.03329 | -0.0577 | -40.2463
-15 | -1.3311 | 0.02917 | -0.0565 | -45.6325
-14.5 | -1.3159 | 0.0258 | -0.0549 | -51.0039
-14 | -1.2985 | 0.02283 | -0.0527 | -56.8769
-13.5 | -1.279 | 0.02028 | -0.0498 | -63.0671
-13 | -1.2572 | 0.01822 | -0.0463 | -69.0011
-12.5 | -1.2275 | 0.0169 | -0.0426 | -72.6331
-12 | -1.1967 | 0.01555 | -0.0389 | -76.9582
-11.5 | -1.1465 | 0.01404 | -0.0385 | -81.6595
-11 | -1.0913 | 0.01311 | -0.0384 | -83.2418
-10.5 | -1.0481 | 0.0124 | -0.0356 | -84.5242
-10 | -1.0037 | 0.01176 | -0.0329 | -85.3486
-9.5 | -0.9534 | 0.01109 | -0.0313 | -85.9693
-9 | -0.9004 | 0.01051 | -0.0302 | -85.6708
-8.5 | -0.8453 | 0.01003 | -0.0296 | -84.2772
-8 | -0.7889 | 0.00955 | -0.0292 | -82.6073
-7.5 | -0.7291 | 0.00914 | -0.0296 | -79.7702
-7 | -0.6655 | 0.00872 | -0.0309 | -76.3188
-6.5 | -0.5977 | 0.0083 | -0.0331 | -72.012
-6 | -0.5383 | 0.00793 | -0.0335 | -67.8815
-5.5 | -0.4819 | 0.00755 | -0.0333 | -63.8278
-5 | -0.4281 | 0.00716 | -0.0325 | -59.7905
-4.5 | -0.3772 | 0.00674 | -0.0312 | -55.9644
-4 | -0.3287 | 0.00629 | -0.0293 | -52.2576
-3.5 | -0.2852 | 0.00569 | -0.0264 | -50.123
-3 | -0.2399 | 0.00523 | -0.0239 | -45.87
-2.5 | -0.1892 | 0.00497 | -0.0223 | -38.0684
-2 | -0.1371 | 0.00479 | -0.0211 | -28.6221
-1.5 | -0.0838 | 0.00469 | -0.02 | -17.8678
-1 | -0.0292 | 0.00464 | -0.0193 | -6.2931
-0.5 | 0.0252 | 0.00461 | -0.0185 | 5.4664

## 70. Re 4M Mach 0.50 (1)
BIGFOIL.COM POLAR EXPORT
NACA63A115
NACA63A115 |  |  |  | Cl Max: | 1.16 | at alpha= | 20 | deg
JavaFoil+Calcfoil stall+Eppler ext transition |  |  |  | L/D Max: | 93.218 | at alpha= | 4 | deg
Re: | 4000000 |  |  | Cd Min: | 0.00578 | at alpha= | -0.5 | deg
Mach: | 0.5 |  |  | Cl=0 at alpha= | -0.80986 | deg
|  |  |  | @ Cl=0.1, Cd= | 0.0057958
|  |  |  | @ Cl=0.4, Cd= | 0.006088
|  |  |  | @ Cl=0.6, Cd= | 0.0066133
alpha (deg) | Cl | Cd | Cm | Cl/Cd
-20 | -1.071 | 0.16229 | 0.007 | -6.598
-19.5 | -1.044 | 0.15721 | 0.006 | -6.638
-19 | -1.021 | 0.15676 | 0.006 | -6.511
-18.5 | -0.99 | 0.14893 | 0.005 | -6.65
-18 | -0.96 | 0.14501 | 0.005 | -6.623
-17.5 | -0.933 | 0.1415 | 0.004 | -6.593
-17 | -0.906 | 0.13614 | 0.004 | -6.651
-16.5 | -0.88 | 0.13123 | 0.003 | -6.703
-16 | -0.849 | 0.12597 | 0.003 | -6.742
-15.5 | -0.822 | 0.12099 | 0.002 | -6.792
-15 | -0.794 | 0.11607 | 0.002 | -6.844
-14.5 | -0.768 | 0.11559 | 0.001 | -6.641
-14 | -0.738 | 0.109 | 0.001 | -6.77
-13.5 | -0.71 | 0.10695 | 0 | -6.641
-13 | -0.683 | 0.10322 | 0 | -6.616
-12.5 | -0.655 | 0.09742 | 0 | -6.726
-12 | -0.627 | 0.08718 | -0.001 | -7.191
-11.5 | -0.6 | 0.07998 | -0.001 | -7.497
-11 | -0.571 | 0.08548 | -0.002 | -6.683
-10.5 | -0.544 | 0.07491 | -0.002 | -7.262
-10 | -0.522 | 0.06275 | -0.003 | -8.324
-9.5 | -0.487 | 0.09017 | -0.002 | -5.397
-9 | -0.525 | 0.02573 | -0.006 | -20.395
-8.5 | -0.742 | 0.0174 | -0.007 | -42.643
-8 | -0.826 | 0.01416 | -0.008 | -58.364
-7.5 | -0.825 | 0.01288 | -0.009 | -64.009
-7 | -0.796 | 0.01194 | -0.01 | -66.704
-6.5 | -0.759 | 0.01099 | -0.011 | -69.101
-6 | -0.705 | 0.01028 | -0.012 | -68.603
-5.5 | -0.645 | 0.00962 | -0.013 | -67.044
-5 | -0.581 | 0.00908 | -0.014 | -63.995
-4.5 | -0.515 | 0.00823 | -0.015 | -62.551
-4 | -0.447 | 0.00722 | -0.016 | -61.885
-3.5 | -0.378 | 0.00631 | -0.017 | -59.955
-3 | -0.308 | 0.00611 | -0.018 | -50.472
-2.5 | -0.238 | 0.00601 | -0.018 | -39.666
-2 | -0.168 | 0.00592 | -0.019 | -28.383
-1.5 | -0.097 | 0.00585 | -0.02 | -16.652
-1 | -0.027 | 0.00579 | -0.021 | -4.64
-0.5 | 0.044 | 0.00578 | -0.022 | 7.579
0 | 0.115 | 0.0058 | -0.023 | 19.736
0.5 | 0.185 | 0.00581 | -0.024 | 31.8
1 | 0.255 | 0.00587 | -0.025 | 43.544
1.5 | 0.326 | 0.00595 | -0.026 | 54.765
2 | 0.396 | 0.00608 | -0.027 | 65.19
2.5 | 0.466 | 0.00622 | -0.027 | 75.007
3 | 0.536 | 0.0064 | -0.028 | 83.765
3.5 | 0.605 | 0.00663 | -0.029 | 91.339
4 | 0.674 | 0.00723 | -0.03 | 93.218
4.5 | 0.741 | 0.00826 | -0.031 | 89.651
5 | 0.805 | 0.00954 | -0.032 | 84.454
5.5 | 0.867 | 0.01071 | -0.033 | 80.959
6 | 0.916 | 0.01165 | -0.033 | 78.585
6.5 | 0.963 | 0.01258 | -0.034 | 76.538
7 | 1.001 | 0.0136 | -0.035 | 73.583
7.5 | 1.024 | 0.01465 | -0.036 | 69.909
8 | 1.02 | 0.01589 | -0.036 | 64.219
8.5 | 0.948 | 0.01763 | -0.037 | 53.794
9 | 0.661 | 0.01948 | -0.037 | 33.914
9.5 | 0.581 | 0.06524 | -0.022 | 8.901
10 | 0.714 | 0.02382 | -0.038 | 29.962
10.5 | 0.634 | 0.07407 | -0.021 | 8.561
11 | 0.66 | 0.08474 | -0.02 | 7.788
11.5 | 0.688 | 0.07904 | -0.021 | 8.704
12 | 0.715 | 0.09025 | -0.021 | 7.922
12.5 | 0.744 | 0.09756 | -0.023 | 7.622
13 | 0.771 | 0.10197 | -0.023 | 7.559
13.5 | 0.798 | 0.10559 | -0.023 | 7.556
14 | 0.827 | 0.1104 | -0.025 | 7.49
14.5 | 0.857 | 0.11616 | -0.027 | 7.377
15 | 0.881 | 0.11841 | -0.026 | 7.441
15.5 | 0.909 | 0.12407 | -0.027 | 7.324
16 | 0.939 | 0.13021 | -0.029 | 7.211
16.5 | 0.966 | 0.134 | -0.029 | 7.208
17 | 0.992 | 0.13569 | -0.029 | 7.311
17.5 | 1.019 | 0.14161 | -0.03 | 7.199
18 | 1.052 | 0.14419 | -0.032 | 7.296
18.5 | 1.08 | 0.15515 | -0.033 | 6.961
19 | 1.102 | 0.15502 | -0.032 | 7.109
19.5 | 1.129 | 0.15945 | -0.033 | 7.083
20 | 1.16 | 0.16526 | -0.035 | 7.018

## 71. Re 4M Mach 0.50 (2)
BIGFOIL.COM POLAR EXPORT
NACA63A115
NACA63A115 |  |  |  | Cl Max: | 1.1592 | at alpha= | 10 | deg
XFOIL ncrit=9 |  |  |  | L/D Max: | 86.0616 | at alpha= | 3.5 | deg
Re: | 4000000 |  |  | Cd Min: | 0.12582 | at alpha= | 15 | deg
Mach: | 0.5 |  |  | Cl=0 at alpha= | -0.69739 | deg
|  |  |  | @ Cl=0.1, Cd= | 0.0048248
|  |  |  | @ Cl=0.4, Cd= | 0.0052387
|  |  |  | @ Cl=0.6, Cd= | 0.0074528
alpha (deg) | Cl | Cd | Cm | Cl/Cd
-14.5 | -0.7159 | 0.12315 | -0.0271 | -5.8132
-14 | -0.7419 | 0.10985 | -0.0347 | -6.7538
-13.5 | -0.7713 | 0.09657 | -0.0419 | -7.987
-13 | -0.7963 | 0.08403 | -0.0488 | -9.4764
-12.5 | -0.8327 | 0.07032 | -0.0571 | -11.8416
-12 | -0.8621 | 0.05869 | -0.0638 | -14.689
-11.5 | -0.894 | 0.0481 | -0.0689 | -18.5863
-11 | -0.9318 | 0.03838 | -0.0716 | -24.2783
-10.5 | -0.9551 | 0.03024 | -0.0727 | -31.584
-10 | -0.9608 | 0.0224 | -0.0743 | -42.8929
-9.5 | -0.9614 | 0.01777 | -0.0697 | -54.1024
-9 | -0.9372 | 0.01497 | -0.0647 | -62.6052
-8.5 | -0.9039 | 0.01299 | -0.059 | -69.5843
-8 | -0.8568 | 0.01174 | -0.0541 | -72.9813
-7 | -0.7418 | 0.01011 | -0.0472 | -73.3729
-6.5 | -0.6725 | 0.00946 | -0.0462 | -71.0888
-6 | -0.5981 | 0.00888 | -0.0465 | -67.3536
-5.5 | -0.5327 | 0.00838 | -0.0453 | -63.568
-5 | -0.4709 | 0.00792 | -0.0435 | -59.4571
-4.5 | -0.4139 | 0.00742 | -0.041 | -55.7817
-4 | -0.3607 | 0.00689 | -0.0378 | -52.3512
-3.5 | -0.3139 | 0.00624 | -0.0336 | -50.3045
-3 | -0.2682 | 0.00561 | -0.0292 | -47.8075
-2.5 | -0.2152 | 0.00526 | -0.0262 | -40.9125
-2 | -0.1581 | 0.00504 | -0.024 | -31.369
-1.5 | -0.0983 | 0.00491 | -0.0224 | -20.0204
-1 | -0.0371 | 0.00487 | -0.0211 | -7.6181
-0.5 | 0.0242 | 0.00483 | -0.0199 | 5.0104
0 | 0.0854 | 0.00482 | -0.0187 | 17.7178
0.5 | 0.1469 | 0.00484 | -0.0175 | 30.3512
1 | 0.2084 | 0.00488 | -0.0163 | 42.7049
2 | 0.3306 | 0.00506 | -0.0136 | 65.336
2.5 | 0.3907 | 0.0052 | -0.012 | 75.1346
3 | 0.4484 | 0.00544 | -0.0099 | 82.4265
3.5 | 0.5026 | 0.00584 | -0.007 | 86.0616
4 | 0.5482 | 0.00659 | -0.0027 | 83.1866
4.5 | 0.5963 | 0.0074 | 0.0011 | 80.5811
5 | 0.651 | 0.00818 | 0.0037 | 79.5844
5.5 | 0.7211 | 0.00894 | 0.0032 | 80.66
6 | 0.786 | 0.00963 | 0.0042 | 81.6199
6.5 | 0.8457 | 0.01031 | 0.0064 | 82.0272
7 | 0.9014 | 0.01106 | 0.0095 | 81.5009
7.5 | 0.9548 | 0.01193 | 0.013 | 80.0335
8 | 1.0044 | 0.013 | 0.0169 | 77.2615
8.5 | 1.052 | 0.0143 | 0.021 | 73.5664
9 | 1.0939 | 0.01605 | 0.0253 | 68.1558
9.5 | 1.1331 | 0.01856 | 0.0289 | 61.0506
10 | 1.1592 | 0.02264 | 0.0316 | 51.2014
10.5 | 1.155 | 0.02784 | 0.0365 | 41.4871
11 | 1.1392 | 0.0343 | 0.04 | 33.2128
11.5 | 1.1095 | 0.0425 | 0.0414 | 26.1059
12 | 1.0776 | 0.05192 | 0.0403 | 20.755
12.5 | 1.0441 | 0.06255 | 0.0369 | 16.6922
13 | 1.0102 | 0.07427 | 0.0316 | 13.6017
13.5 | 0.9837 | 0.08613 | 0.0256 | 11.4211
14 | 0.9507 | 0.0996 | 0.018 | 9.5452
14.5 | 0.9252 | 0.11262 | 0.0109 | 8.2152
15 | 0.9004 | 0.12582 | 0.0037 | 7.1563

## 72. Re 5M Mach 0.00 (1)
BIGFOIL.COM POLAR EXPORT
NACA63A115
NACA63A115 |  |  |  | Cl Max: | 1.283 | at alpha= | 13 | deg
JavaFoil+Calcfoil stall+Eppler ext transition |  |  |  | L/D Max: | 94.497 | at alpha= | 7.5 | deg
Re: | 5000000 |  |  | Cd Min: | 0.00544 | at alpha= | -0.5 | deg
Mach: | 0 |  |  | Cl=0 at alpha= | -0.81147 | deg
|  |  |  | @ Cl=0.1, Cd= | 0.0054502
|  |  |  | @ Cl=0.4, Cd= | 0.0057541
|  |  |  | @ Cl=0.6, Cd= | 0.0064675
alpha (deg) | Cl | Cd | Cm | Cl/Cd
-18.5 | -0.946 | 0.10356 | 0.006 | -9.131
-18 | -0.965 | 0.09929 | 0.005 | -9.718
-17.5 | -1.016 | 0.07198 | 0.005 | -14.108
-17 | -1.056 | 0.05523 | 0.005 | -19.117
-16.5 | -1.082 | 0.04561 | 0.004 | -23.717
-16 | -1.099 | 0.03944 | 0.004 | -27.877
-15.5 | -1.115 | 0.03383 | 0.003 | -32.964
-15 | -1.129 | 0.02875 | 0.003 | -39.258
-14.5 | -1.135 | 0.02536 | 0.002 | -44.765
-14 | -1.138 | 0.02259 | 0.001 | -50.372
-13.5 | -1.14 | 0.01957 | 0.001 | -58.22
-13 | -1.133 | 0.01805 | 0 | -62.795
-12.5 | -1.125 | 0.01638 | -0.001 | -68.683
-12 | -1.111 | 0.01506 | -0.001 | -73.784
-11.5 | -1.091 | 0.01404 | -0.002 | -77.721
-11 | -1.066 | 0.01326 | -0.003 | -80.355
-10.5 | -1.036 | 0.0126 | -0.004 | -82.212
-10 | -1.005 | 0.01066 | -0.004 | -94.345
-9.5 | -0.973 | 0.01115 | -0.005 | -87.252
-9 | -0.93 | 0.01054 | -0.006 | -88.222
-8.5 | -0.885 | 0.01013 | -0.007 | -87.327
-8 | -0.836 | 0.00974 | -0.007 | -85.852
-7.5 | -0.786 | 0.00939 | -0.008 | -83.677
-7 | -0.733 | 0.00907 | -0.009 | -80.882
-6.5 | -0.679 | 0.00879 | -0.01 | -77.281
-6 | -0.623 | 0.00838 | -0.01 | -74.329
-5.5 | -0.566 | 0.00804 | -0.011 | -70.42
-5 | -0.507 | 0.00754 | -0.012 | -67.317
-4.5 | -0.448 | 0.00698 | -0.013 | -64.218
-4 | -0.388 | 0.0064 | -0.014 | -60.725
-3.5 | -0.328 | 0.00583 | -0.014 | -56.242
-3 | -0.267 | 0.00572 | -0.015 | -46.78
-2.5 | -0.207 | 0.00563 | -0.016 | -36.726
-2 | -0.146 | 0.00557 | -0.017 | -26.155
-1.5 | -0.084 | 0.0055 | -0.018 | -15.365
-1 | -0.023 | 0.00546 | -0.018 | -4.268
-0.5 | 0.038 | 0.00544 | -0.019 | 6.973
0 | 0.099 | 0.00545 | -0.02 | 18.214
0.5 | 0.16 | 0.00546 | -0.021 | 29.353
1 | 0.221 | 0.00551 | -0.021 | 40.157
1.5 | 0.282 | 0.00557 | -0.022 | 50.687
2 | 0.343 | 0.00567 | -0.023 | 60.524
2.5 | 0.404 | 0.00576 | -0.024 | 70.205
3 | 0.465 | 0.00589 | -0.025 | 78.987
3.5 | 0.525 | 0.00602 | -0.025 | 87.338
4 | 0.585 | 0.0063 | -0.026 | 92.912
4.5 | 0.645 | 0.00697 | -0.027 | 92.485
5 | 0.703 | 0.00773 | -0.028 | 90.922
5.5 | 0.76 | 0.00828 | -0.028 | 91.801
6 | 0.817 | 0.00893 | -0.029 | 91.402
6.5 | 0.871 | 0.00939 | -0.03 | 92.757
7 | 0.924 | 0.00983 | -0.031 | 94.06
7.5 | 0.976 | 0.01032 | -0.031 | 94.497
8 | 1.025 | 0.01094 | -0.032 | 93.617
8.5 | 1.071 | 0.01148 | -0.033 | 93.341
9 | 1.113 | 0.01192 | -0.034 | 93.34
9.5 | 1.144 | 0.01268 | -0.034 | 90.245
10 | 1.179 | 0.0133 | -0.035 | 88.662
10.5 | 1.211 | 0.01392 | -0.035 | 86.982
11 | 1.237 | 0.01462 | -0.036 | 84.617
11.5 | 1.257 | 0.01537 | -0.037 | 81.805
12 | 1.271 | 0.0163 | -0.037 | 78.014
12.5 | 1.281 | 0.01724 | -0.038 | 74.29
13 | 1.283 | 0.01871 | -0.038 | 68.549
13.5 | 1.281 | 0.01984 | -0.039 | 64.581
14 | 1.274 | 0.02184 | -0.039 | 58.317
14.5 | 1.264 | 0.02342 | -0.039 | 53.966
15 | 1.246 | 0.02632 | -0.04 | 47.336
15.5 | 1.225 | 0.02957 | -0.04 | 41.43
16 | 1.201 | 0.03304 | -0.04 | 36.367
16.5 | 1.175 | 0.0372 | -0.04 | 31.575
17 | 1.141 | 0.04355 | -0.04 | 26.212
17.5 | 1.107 | 0.05075 | -0.04 | 21.81
18 | 1.071 | 0.05872 | -0.04 | 18.247

## 73. Re 5M Mach 0.00 (2)
BIGFOIL.COM POLAR EXPORT
NACA63A115
NACA63A115 |  |  |  | Cl Max: | 1.6207 | at alpha= | 20 | deg
XFOIL ncrit=9 |  |  |  | L/D Max: | 101.302 | at alpha= | 10.5 | deg
Re: | 5000000 |  |  | Cd Min: | 0.0547 | at alpha= | 20 | deg
Mach: | 0 |  |  | Cl=0 at alpha= | -0.74618 | deg
|  |  |  | @ Cl=0.1, Cd= | 0.0044211
|  |  |  | @ Cl=0.4, Cd= | 0.0050512
|  |  |  | @ Cl=0.6, Cd= | 0.0071907
alpha (deg) | Cl | Cd | Cm | Cl/Cd
-20 | -1.5176 | 0.05219 | -0.0456 | -29.0784
-19.5 | -1.5181 | 0.0466 | -0.047 | -32.5773
-19 | -1.5094 | 0.04225 | -0.0477 | -35.7254
-18.5 | -1.5113 | 0.0371 | -0.0479 | -40.7358
-18 | -1.4896 | 0.03445 | -0.0479 | -43.2395
-17.5 | -1.4838 | 0.03045 | -0.0472 | -48.7291
-17 | -1.4889 | 0.02585 | -0.0454 | -57.5977
-16.5 | -1.4647 | 0.02378 | -0.0443 | -61.5938
-16 | -1.4473 | 0.02135 | -0.0423 | -67.7892
-15.5 | -1.4237 | 0.01955 | -0.0403 | -72.8235
-15 | -1.3983 | 0.01803 | -0.0379 | -77.5541
-14.5 | -1.3698 | 0.01684 | -0.0352 | -81.342
-14 | -1.3428 | 0.01573 | -0.0319 | -85.3655
-13.5 | -1.3145 | 0.01488 | -0.0282 | -88.3401
-13 | -1.279 | 0.01412 | -0.0256 | -90.5807
-12.5 | -1.2286 | 0.01343 | -0.0256 | -91.4818
-11.5 | -1.1279 | 0.01196 | -0.0257 | -94.306
-11 | -1.0808 | 0.01138 | -0.0247 | -94.9736
-10.5 | -1.0326 | 0.01084 | -0.0239 | -95.2583
-10 | -0.9821 | 0.01043 | -0.0234 | -94.1611
-9.5 | -0.932 | 0.00993 | -0.0228 | -93.857
-9 | -0.8793 | 0.00954 | -0.0227 | -92.1698
-8.5 | -0.8248 | 0.0092 | -0.0229 | -89.6522
-8 | -0.77 | 0.00881 | -0.0232 | -87.4007
-7.5 | -0.7128 | 0.00846 | -0.024 | -84.2553
-7 | -0.6518 | 0.00812 | -0.0256 | -80.2709
-6.5 | -0.585 | 0.00777 | -0.0285 | -75.2896
-6 | -0.5263 | 0.00747 | -0.0296 | -70.4552
-5.5 | -0.4709 | 0.00713 | -0.0298 | -66.0449
-5 | -0.4173 | 0.00683 | -0.0296 | -61.0981
-4.5 | -0.3667 | 0.00647 | -0.0288 | -56.677
-4 | -0.3186 | 0.00606 | -0.0274 | -52.5743
-3.5 | -0.2725 | 0.00561 | -0.0255 | -48.574
-3 | -0.2289 | 0.00511 | -0.0232 | -44.7945
-2.5 | -0.18 | 0.00487 | -0.0218 | -36.961
-2 | -0.1305 | 0.00467 | -0.0205 | -27.9443
-1.5 | -0.0797 | 0.00452 | -0.0195 | -17.6327
-1 | -0.0266 | 0.00446 | -0.0189 | -5.9641
-0.5 | 0.0258 | 0.0044 | -0.0181 | 5.8636
0.5 | 0.1313 | 0.00443 | -0.0168 | 29.6388
1 | 0.1842 | 0.00447 | -0.0162 | 41.2081
1.5 | 0.2371 | 0.00453 | -0.0156 | 52.34
2 | 0.2889 | 0.00465 | -0.0147 | 62.129
2.5 | 0.3401 | 0.00481 | -0.0138 | 70.7069
3 | 0.3917 | 0.00498 | -0.013 | 78.6546
3.5 | 0.4383 | 0.00538 | -0.0112 | 81.4684
4.5 | 0.5309 | 0.00645 | -0.0079 | 82.3101
5 | 0.581 | 0.00705 | -0.0071 | 82.4113
5.5 | 0.6377 | 0.00747 | -0.0078 | 85.3681
6 | 0.7011 | 0.00793 | -0.0101 | 88.4111
6.5 | 0.7638 | 0.00835 | -0.0121 | 91.4731
7 | 0.8206 | 0.00872 | -0.0128 | 94.1055
7.5 | 0.8754 | 0.00911 | -0.0131 | 96.0922
8 | 0.9283 | 0.00954 | -0.013 | 97.3061
8.5 | 0.9806 | 0.00998 | -0.0129 | 98.2565
9 | 1.0319 | 0.01046 | -0.0126 | 98.652
9.5 | 1.0838 | 0.01084 | -0.0124 | 99.9815
10 | 1.1285 | 0.0113 | -0.0108 | 99.8673
10.5 | 1.1984 | 0.01183 | -0.0148 | 101.3018
11 | 1.2417 | 0.01247 | -0.0131 | 99.575
11.5 | 1.2745 | 0.01316 | -0.0094 | 96.8465
12 | 1.3079 | 0.0139 | -0.006 | 94.0935
12.5 | 1.3427 | 0.01463 | -0.0032 | 91.7772
13 | 1.376 | 0.01549 | -0.0004 | 88.8315
13.5 | 1.4074 | 0.01653 | 0.0024 | 85.1422
14 | 1.4362 | 0.01777 | 0.0051 | 80.8216
14.5 | 1.4646 | 0.01914 | 0.0076 | 76.5204
15 | 1.4916 | 0.02067 | 0.0099 | 72.1626
15.5 | 1.5125 | 0.02273 | 0.0124 | 66.542
16 | 1.527 | 0.02541 | 0.0149 | 60.0945
16.5 | 1.5466 | 0.02782 | 0.0166 | 55.5931
17 | 1.5645 | 0.03052 | 0.0181 | 51.2615
17.5 | 1.5807 | 0.03344 | 0.0193 | 47.2697
18 | 1.5927 | 0.03694 | 0.0202 | 43.1159
18.5 | 1.6014 | 0.0409 | 0.0208 | 39.154
19 | 1.6159 | 0.04448 | 0.0209 | 36.3287
19.5 | 1.6126 | 0.0501 | 0.0207 | 32.1876
20 | 1.6207 | 0.0547 | 0.0201 | 29.6289

## 74. Re 5M Mach 0.10 (1)
BIGFOIL.COM POLAR EXPORT
NACA63A115
NACA63A115 |  |  |  | Cl Max: | 1.271 | at alpha= | 12.5 | deg
JavaFoil+Calcfoil stall+Eppler ext transition |  |  |  | L/D Max: | 94.055 | at alpha= | 7 | deg
Re: | 5000000 |  |  | Cd Min: | 0.00545 | at alpha= | 0 | deg
Mach: | 0.1 |  |  | Cl=0 at alpha= | -0.81147 | deg
|  |  |  | @ Cl=0.1, Cd= | 0.00545
|  |  |  | @ Cl=0.4, Cd= | 0.0057611
|  |  |  | @ Cl=0.6, Cd= | 0.00652
alpha (deg) | Cl | Cd | Cm | Cl/Cd
-18.5 | -0.887 | 0.11798 | 0.005 | -7.521
-18 | -0.92 | 0.10325 | 0.005 | -8.915
-17.5 | -0.953 | 0.09002 | 0.005 | -10.589
-17 | -0.998 | 0.0696 | 0.005 | -14.336
-16.5 | -1.034 | 0.05456 | 0.004 | -18.948
-16 | -1.062 | 0.04413 | 0.004 | -24.064
-15.5 | -1.083 | 0.037 | 0.003 | -29.28
-15 | -1.101 | 0.03137 | 0.003 | -35.082
-14.5 | -1.114 | 0.02674 | 0.002 | -41.651
-14 | -1.12 | 0.02362 | 0.001 | -47.419
-13.5 | -1.124 | 0.02049 | 0.001 | -54.862
-13 | -1.121 | 0.01869 | 0 | -59.994
-12.5 | -1.118 | 0.01649 | -0.001 | -67.815
-12 | -1.105 | 0.01546 | -0.001 | -71.468
-11.5 | -1.087 | 0.01428 | -0.002 | -76.159
-11 | -1.064 | 0.01345 | -0.003 | -79.064
-10.5 | -1.035 | 0.01275 | -0.004 | -81.216
-10 | -1.004 | 0.01205 | -0.004 | -83.325
-9.5 | -0.974 | 0.01128 | -0.005 | -86.352
-9 | -0.932 | 0.01069 | -0.006 | -87.2
-8.5 | -0.887 | 0.01018 | -0.007 | -87.179
-8 | -0.839 | 0.00982 | -0.007 | -85.494
-7.5 | -0.789 | 0.00943 | -0.008 | -83.693
-7 | -0.736 | 0.0091 | -0.009 | -80.959
-6.5 | -0.682 | 0.00881 | -0.01 | -77.409
-6 | -0.626 | 0.0084 | -0.011 | -74.512
-5.5 | -0.569 | 0.00805 | -0.011 | -70.617
-5 | -0.51 | 0.00764 | -0.012 | -66.726
-4.5 | -0.45 | 0.00709 | -0.013 | -63.486
-4 | -0.39 | 0.00644 | -0.014 | -60.583
-3.5 | -0.33 | 0.00583 | -0.014 | -56.543
-3 | -0.269 | 0.00572 | -0.015 | -47.014
-2.5 | -0.208 | 0.00563 | -0.016 | -36.863
-2 | -0.146 | 0.00557 | -0.017 | -26.254
-1.5 | -0.085 | 0.0055 | -0.018 | -15.423
-1 | -0.023 | 0.00546 | -0.018 | -4.285
-0.5 | 0.038 | 0.00546 | -0.019 | 6.976
0 | 0.1 | 0.00545 | -0.02 | 18.286
0.5 | 0.161 | 0.00547 | -0.021 | 29.441
1 | 0.222 | 0.00552 | -0.022 | 40.303
1.5 | 0.284 | 0.00558 | -0.022 | 50.829
2 | 0.345 | 0.00568 | -0.023 | 60.738
2.5 | 0.406 | 0.00577 | -0.024 | 70.394
3 | 0.467 | 0.0059 | -0.025 | 79.254
3.5 | 0.528 | 0.00604 | -0.025 | 87.444
4 | 0.588 | 0.0064 | -0.026 | 91.847
4.5 | 0.648 | 0.007 | -0.027 | 92.554
5 | 0.706 | 0.00776 | -0.028 | 91.027
5.5 | 0.764 | 0.00837 | -0.029 | 91.23
6 | 0.82 | 0.00902 | -0.029 | 90.901
6.5 | 0.875 | 0.00944 | -0.03 | 92.727
7 | 0.928 | 0.00987 | -0.031 | 94.055
7.5 | 0.979 | 0.01045 | -0.032 | 93.745
8 | 1.028 | 0.011 | -0.032 | 93.46
8.5 | 1.075 | 0.01156 | -0.033 | 92.989
9 | 1.11 | 0.01215 | -0.034 | 91.348
9.5 | 1.146 | 0.01273 | -0.034 | 90.02
10 | 1.18 | 0.01345 | -0.035 | 87.698
10.5 | 1.21 | 0.01409 | -0.035 | 85.869
11 | 1.235 | 0.01482 | -0.036 | 83.338
11.5 | 1.253 | 0.01571 | -0.037 | 79.764
12 | 1.265 | 0.01659 | -0.037 | 76.281
12.5 | 1.271 | 0.0176 | -0.038 | 72.211
13 | 1.27 | 0.01918 | -0.038 | 66.236
13.5 | 1.265 | 0.02039 | -0.039 | 62.064
14 | 1.253 | 0.02263 | -0.039 | 55.39
14.5 | 1.238 | 0.02478 | -0.039 | 49.954
15 | 1.217 | 0.02753 | -0.04 | 44.199
15.5 | 1.191 | 0.03121 | -0.04 | 38.169
16 | 1.16 | 0.03604 | -0.04 | 32.192
16.5 | 1.127 | 0.04122 | -0.04 | 27.349
17 | 1.09 | 0.04842 | -0.04 | 22.507
17.5 | 1.048 | 0.05795 | -0.039 | 18.09

## 75. Re 5M Mach 0.10 (2)
BIGFOIL.COM POLAR EXPORT
NACA63A115
NACA63A115 |  |  |  | Cl Max: | 1.6035 | at alpha= | 19 | deg
XFOIL ncrit=9 |  |  |  | L/D Max: | 100.526 | at alpha= | 10.5 | deg
Re: | 5000000 |  |  | Cd Min: | 0.0594 | at alpha= | 20 | deg
Mach: | 0.1 |  |  | Cl=0 at alpha= | -0.74478 | deg
|  |  |  | @ Cl=0.1, Cd= | 0.004428
|  |  |  | @ Cl=0.4, Cd= | 0.0050453
|  |  |  | @ Cl=0.6, Cd= | 0.0072015
alpha (deg) | Cl | Cd | Cm | Cl/Cd
-20 | -1.4901 | 0.05796 | -0.046 | -25.7091
-19.5 | -1.4925 | 0.05179 | -0.0478 | -28.8183
-19 | -1.4899 | 0.04643 | -0.049 | -32.0892
-18.5 | -1.497 | 0.0404 | -0.0498 | -37.0545
-18 | -1.4739 | 0.03765 | -0.05 | -39.1474
-17.5 | -1.4628 | 0.03389 | -0.0497 | -43.1632
-17 | -1.4799 | 0.02798 | -0.0482 | -52.8914
-16.5 | -1.4567 | 0.02565 | -0.0472 | -56.7914
-16 | -1.4428 | 0.02276 | -0.0453 | -63.3919
-15.5 | -1.4221 | 0.02058 | -0.0433 | -69.1011
-15 | -1.3975 | 0.01884 | -0.0409 | -74.1773
-14.5 | -1.3702 | 0.01746 | -0.0383 | -78.4765
-14 | -1.3434 | 0.01621 | -0.035 | -82.8748
-13.5 | -1.3153 | 0.01523 | -0.0313 | -86.3624
-12.5 | -1.2353 | 0.01366 | -0.0273 | -90.4319
-12 | -1.1743 | 0.01289 | -0.0295 | -91.1016
-11.5 | -1.1326 | 0.01219 | -0.0274 | -92.9122
-11 | -1.0863 | 0.01156 | -0.0261 | -93.9706
-10.5 | -1.0382 | 0.01097 | -0.0251 | -94.6399
-10 | -0.9876 | 0.01053 | -0.0244 | -93.7892
-9.5 | -0.937 | 0.01004 | -0.0238 | -93.3267
-9 | -0.8841 | 0.00962 | -0.0236 | -91.9023
-8.5 | -0.8294 | 0.00927 | -0.0237 | -89.4714
-8 | -0.7743 | 0.00886 | -0.0239 | -87.3928
-7.5 | -0.7166 | 0.00851 | -0.0246 | -84.2068
-7 | -0.6555 | 0.00816 | -0.0261 | -80.3309
-6.5 | -0.5882 | 0.00782 | -0.029 | -75.2174
-6 | -0.5292 | 0.0075 | -0.03 | -70.56
-5.5 | -0.4733 | 0.00717 | -0.0302 | -66.0112
-5 | -0.4192 | 0.00687 | -0.03 | -61.0189
-4.5 | -0.3686 | 0.00649 | -0.0291 | -56.7951
-4 | -0.32 | 0.00609 | -0.0277 | -52.5452
-3.5 | -0.2739 | 0.00563 | -0.0258 | -48.6501
-3 | -0.2302 | 0.00513 | -0.0234 | -44.8733
-2.5 | -0.1811 | 0.00488 | -0.0219 | -37.1107
-2 | -0.1313 | 0.00468 | -0.0206 | -28.0556
-1.5 | -0.0804 | 0.00453 | -0.0195 | -17.7483
-1 | -0.0269 | 0.00447 | -0.019 | -6.0179
-0.5 | 0.0258 | 0.00441 | -0.0182 | 5.8503
0 | 0.0789 | 0.00442 | -0.0175 | 17.8507
0.5 | 0.1318 | 0.00444 | -0.0169 | 29.6847
1 | 0.185 | 0.00448 | -0.0162 | 41.2946
1.5 | 0.2382 | 0.00454 | -0.0156 | 52.467
2 | 0.2904 | 0.00465 | -0.0147 | 62.4516
2.5 | 0.3418 | 0.00482 | -0.0138 | 70.9129
3 | 0.3937 | 0.00499 | -0.0129 | 78.8978
3.5 | 0.4404 | 0.0054 | -0.0111 | 81.5556
4 | 0.485 | 0.00596 | -0.009 | 81.3758
4.5 | 0.5334 | 0.00648 | -0.0077 | 82.3148
5 | 0.5839 | 0.00708 | -0.007 | 82.4718
5.5 | 0.6409 | 0.00751 | -0.0076 | 85.3395
6 | 0.7051 | 0.00797 | -0.0099 | 88.4693
6.5 | 0.7677 | 0.00839 | -0.0118 | 91.5018
7.5 | 0.8795 | 0.00918 | -0.0126 | 95.8061
8.5 | 0.9853 | 0.01007 | -0.0122 | 97.8451
9 | 1.0368 | 0.01055 | -0.0118 | 98.2749
9.5 | 1.0872 | 0.01095 | -0.0112 | 99.2877
10 | 1.132 | 0.01139 | -0.0094 | 99.3854
10.5 | 1.2033 | 0.01197 | -0.0135 | 100.5263
11 | 1.244 | 0.01264 | -0.0111 | 98.4177
11.5 | 1.2759 | 0.01341 | -0.0071 | 95.1454
12 | 1.3108 | 0.01414 | -0.0039 | 92.7016
12.5 | 1.3455 | 0.01493 | -0.001 | 90.1206
13 | 1.3785 | 0.01589 | 0.0018 | 86.7527
13.5 | 1.4094 | 0.01702 | 0.0047 | 82.8085
14 | 1.4374 | 0.01841 | 0.0076 | 78.0771
14.5 | 1.4648 | 0.01993 | 0.0102 | 73.4972
15 | 1.4907 | 0.02167 | 0.0125 | 68.791
15.5 | 1.5089 | 0.02405 | 0.0151 | 62.7401
16 | 1.5252 | 0.02674 | 0.0174 | 57.0381
16.5 | 1.5432 | 0.02944 | 0.0191 | 52.4185
17 | 1.5591 | 0.03244 | 0.0205 | 48.061
17.5 | 1.5749 | 0.0356 | 0.0215 | 44.2388
18 | 1.5842 | 0.03954 | 0.0223 | 40.0658
18.5 | 1.5898 | 0.04406 | 0.0227 | 36.0826
19 | 1.6035 | 0.04795 | 0.0226 | 33.4411
19.5 | 1.5945 | 0.05449 | 0.022 | 29.2622
20 | 1.602 | 0.0594 | 0.0212 | 26.9697

## 76. Re 5M Mach 0.25 (1)
BIGFOIL.COM POLAR EXPORT
NACA63A115
NACA63A115 |  |  |  | Cl Max: | 1.213 | at alpha= | 11.5 | deg
JavaFoil+Calcfoil stall+Eppler ext transition |  |  |  | L/D Max: | 92.378 | at alpha= | 4.5 | deg
Re: | 5000000 |  |  | Cd Min: | 0.00549 | at alpha= | 0 | deg
Mach: | 0.25 |  |  | Cl=0 at alpha= | -0.80952 | deg
|  |  |  | @ Cl=0.1, Cd= | 0.0054903
|  |  |  | @ Cl=0.4, Cd= | 0.0058053
|  |  |  | @ Cl=0.6, Cd= | 0.0066445
alpha (deg) | Cl | Cd | Cm | Cl/Cd
-16.5 | -0.697 | 0.12028 | 0.003 | -5.791
-16 | -0.74 | 0.11193 | 0.003 | -6.61
-15.5 | -0.788 | 0.09528 | 0.003 | -8.272
-15 | -0.823 | 0.08941 | 0.002 | -9.199
-14.5 | -0.908 | 0.05022 | 0.002 | -18.086
-14 | -0.957 | 0.03746 | 0.001 | -25.533
-13.5 | -0.994 | 0.02913 | 0.001 | -34.139
-13 | -1.024 | 0.02315 | 0 | -44.24
-12.5 | -1.038 | 0.02034 | -0.001 | -51.057
-12 | -1.046 | 0.01795 | -0.001 | -58.292
-11.5 | -1.047 | 0.01612 | -0.002 | -64.966
-11 | -1.039 | 0.01479 | -0.003 | -70.269
-10.5 | -1.022 | 0.01385 | -0.004 | -73.775
-10 | -0.998 | 0.01304 | -0.004 | -76.569
-9.5 | -0.97 | 0.01221 | -0.005 | -79.429
-9 | -0.942 | 0.01138 | -0.006 | -82.8
-8.5 | -0.9 | 0.0107 | -0.007 | -84.1
-8 | -0.854 | 0.01021 | -0.008 | -83.658
-7.5 | -0.805 | 0.00977 | -0.008 | -82.395
-7 | -0.753 | 0.00941 | -0.009 | -80.004
-6.5 | -0.698 | 0.00907 | -0.01 | -77.002
-6 | -0.642 | 0.00866 | -0.011 | -74.104
-5.5 | -0.583 | 0.00829 | -0.012 | -70.393
-5 | -0.523 | 0.00779 | -0.012 | -67.193
-4.5 | -0.462 | 0.00728 | -0.013 | -63.486
-4 | -0.401 | 0.00656 | -0.014 | -61.099
-3.5 | -0.339 | 0.00592 | -0.015 | -57.256
-3 | -0.276 | 0.00578 | -0.016 | -47.768
-2.5 | -0.213 | 0.00567 | -0.016 | -37.637
-2 | -0.15 | 0.00561 | -0.017 | -26.797
-1.5 | -0.087 | 0.00556 | -0.018 | -15.694
-1 | -0.024 | 0.00551 | -0.019 | -4.363
-0.5 | 0.039 | 0.0055 | -0.02 | 7.121
0 | 0.102 | 0.00549 | -0.021 | 18.675
0.5 | 0.165 | 0.00552 | -0.021 | 29.992
1 | 0.229 | 0.00558 | -0.022 | 40.972
1.5 | 0.292 | 0.00563 | -0.023 | 51.79
2 | 0.355 | 0.00574 | -0.024 | 61.822
2.5 | 0.417 | 0.00583 | -0.025 | 71.578
3 | 0.48 | 0.00596 | -0.025 | 80.595
3.5 | 0.542 | 0.00613 | -0.026 | 88.469
4 | 0.604 | 0.00668 | -0.027 | 90.412
4.5 | 0.665 | 0.0072 | -0.028 | 92.378
5 | 0.725 | 0.00806 | -0.029 | 90
5.5 | 0.784 | 0.0087 | -0.029 | 90.112
6 | 0.841 | 0.00934 | -0.03 | 89.995
6.5 | 0.896 | 0.00983 | -0.031 | 91.142
7 | 0.949 | 0.01036 | -0.032 | 91.66
7.5 | 1 | 0.01091 | -0.032 | 91.625
8 | 1.047 | 0.01166 | -0.033 | 89.812
8.5 | 1.081 | 0.01228 | -0.034 | 88.017
9 | 1.118 | 0.01289 | -0.034 | 86.673
9.5 | 1.15 | 0.0136 | -0.035 | 84.575
10 | 1.178 | 0.01436 | -0.036 | 82
10.5 | 1.2 | 0.01518 | -0.036 | 79.016
11 | 1.212 | 0.01617 | -0.037 | 74.974
11.5 | 1.213 | 0.01747 | -0.037 | 69.441
12 | 1.205 | 0.0189 | -0.038 | 63.751
12.5 | 1.188 | 0.02069 | -0.038 | 57.41
13 | 1.163 | 0.02266 | -0.039 | 51.318
13.5 | 1.128 | 0.02492 | -0.039 | 45.238
14 | 1.08 | 0.02951 | -0.039 | 36.588
14.5 | 1.023 | 0.03557 | -0.039 | 28.764
15 | 0.957 | 0.04445 | -0.038 | 21.53
15.5 | 0.862 | 0.07017 | -0.035 | 12.282
16 | 0.768 | 0.10419 | -0.03 | 7.374
16.5 | 0.703 | 0.11796 | -0.028 | 5.957

## 77. Re 5M Mach 0.25 (2)
BIGFOIL.COM POLAR EXPORT
NACA63A115
NACA63A115 |  |  |  | Cl Max: | 1.5006 | at alpha= | 17.5 | deg
XFOIL ncrit=9 |  |  |  | L/D Max: | 96.0699 | at alpha= | 10 | deg
Re: | 5000000 |  |  | Cd Min: | 0.12304 | at alpha= | -20 | deg
Mach: | 0.25 |  |  | Cl=0 at alpha= | -0.73508 | deg
|  |  |  | @ Cl=0.1, Cd= | 0.0044672
|  |  |  | @ Cl=0.4, Cd= | 0.0050344
|  |  |  | @ Cl=0.6, Cd= | 0.0072637
alpha (deg) | Cl | Cd | Cm | Cl/Cd
-20 | -1.1352 | 0.12304 | -0.0202 | -9.2263
-19.5 | -1.1953 | 0.10539 | -0.0304 | -11.3417
-19 | -1.2531 | 0.08897 | -0.0395 | -14.0845
-18.5 | -1.3024 | 0.07473 | -0.047 | -17.4281
-18 | -1.2975 | 0.06822 | -0.0495 | -19.0193
-17.5 | -1.3188 | 0.05872 | -0.0534 | -22.4591
-17 | -1.381 | 0.04567 | -0.058 | -30.2387
-16.5 | -1.3707 | 0.04096 | -0.0584 | -33.4644
-16 | -1.3746 | 0.03529 | -0.0584 | -38.9515
-15.5 | -1.3863 | 0.02942 | -0.0573 | -47.121
-15 | -1.3733 | 0.02585 | -0.0556 | -53.1257
-14.5 | -1.3559 | 0.02285 | -0.0535 | -59.3392
-14 | -1.3338 | 0.02043 | -0.0508 | -65.2863
-13.5 | -1.3113 | 0.01832 | -0.0475 | -71.5775
-13 | -1.286 | 0.01668 | -0.0435 | -77.0983
-12.5 | -1.2579 | 0.01549 | -0.039 | -81.2072
-12 | -1.2062 | 0.01422 | -0.0387 | -84.8242
-11.5 | -1.148 | 0.01333 | -0.0391 | -86.1215
-11 | -1.105 | 0.0126 | -0.0363 | -87.6984
-10.5 | -1.0653 | 0.01185 | -0.0327 | -89.8987
-10 | -1.0168 | 0.01119 | -0.0307 | -90.8668
-9.5 | -0.9636 | 0.01064 | -0.0296 | -90.5639
-9 | -0.9091 | 0.01015 | -0.0287 | -89.5665
-8.5 | -0.8542 | 0.00964 | -0.028 | -88.61
-8 | -0.7966 | 0.00923 | -0.0278 | -86.3055
-7.5 | -0.7374 | 0.00882 | -0.0281 | -83.6054
-7 | -0.6751 | 0.00843 | -0.029 | -80.083
-6.5 | -0.6061 | 0.00802 | -0.0315 | -75.5736
-6 | -0.5446 | 0.00769 | -0.0323 | -70.8192
-5.5 | -0.4869 | 0.00733 | -0.0323 | -66.4256
-5 | -0.4311 | 0.007 | -0.0319 | -61.5857
-4.5 | -0.3784 | 0.00662 | -0.0309 | -57.1601
-4 | -0.3284 | 0.00621 | -0.0293 | -52.8824
-3.5 | -0.2815 | 0.00574 | -0.0271 | -49.0418
-3 | -0.2367 | 0.00522 | -0.0245 | -45.3448
-2.5 | -0.1871 | 0.00492 | -0.0227 | -38.0285
-2 | -0.1359 | 0.00471 | -0.0213 | -28.8535
-1.5 | -0.0833 | 0.00457 | -0.0201 | -18.2276
-0.5 | 0.0256 | 0.00446 | -0.0185 | 5.7399
0 | 0.0802 | 0.00446 | -0.0178 | 17.9821
0.5 | 0.1349 | 0.00448 | -0.017 | 30.1116
1 | 0.1899 | 0.00451 | -0.0164 | 42.1064
1.5 | 0.2446 | 0.00458 | -0.0156 | 53.4061
2 | 0.2985 | 0.0047 | -0.0147 | 63.5106
2.5 | 0.3514 | 0.00487 | -0.0136 | 72.1561
3 | 0.4046 | 0.00505 | -0.0126 | 80.1188
3.5 | 0.452 | 0.00548 | -0.0105 | 82.4818
4 | 0.4975 | 0.00608 | -0.0081 | 81.8257
4.5 | 0.5475 | 0.00662 | -0.0067 | 82.7039
5 | 0.5995 | 0.00726 | -0.0058 | 82.5758
5.5 | 0.6588 | 0.0077 | -0.0063 | 85.5584
6 | 0.7254 | 0.00823 | -0.0085 | 88.1409
6.5 | 0.7885 | 0.00865 | -0.0098 | 91.1561
7 | 0.8466 | 0.00908 | -0.0099 | 93.2379
7.5 | 0.9025 | 0.00954 | -0.0096 | 94.6017
8 | 0.9563 | 0.01007 | -0.0088 | 94.9652
8.5 | 1.0057 | 0.01059 | -0.0071 | 94.9669
9 | 1.0546 | 0.01107 | -0.0053 | 95.2665
9.5 | 1.1039 | 0.01158 | -0.0036 | 95.3282
10 | 1.1538 | 0.01201 | -0.002 | 96.0699
10.5 | 1.2185 | 0.01289 | -0.0038 | 94.5306
11 | 1.2531 | 0.01386 | 0.0002 | 90.4113
11.5 | 1.289 | 0.01478 | 0.0039 | 87.2124
12 | 1.3228 | 0.01592 | 0.0075 | 83.0905
12.5 | 1.3562 | 0.01717 | 0.0108 | 78.9866
13 | 1.3852 | 0.01881 | 0.0142 | 73.6417
13.5 | 1.4133 | 0.02064 | 0.0173 | 68.4738
14 | 1.434 | 0.02311 | 0.0205 | 62.0511
14.5 | 1.4534 | 0.02588 | 0.0233 | 56.1592
15 | 1.4691 | 0.02909 | 0.0257 | 50.5019
15.5 | 1.4814 | 0.03277 | 0.0277 | 45.206
16 | 1.4928 | 0.03677 | 0.0292 | 40.5983
16.5 | 1.4929 | 0.04204 | 0.0301 | 35.5114
17 | 1.4965 | 0.04739 | 0.0303 | 31.5784
17.5 | 1.5006 | 0.0529 | 0.0301 | 28.3667
18 | 1.4896 | 0.0604 | 0.0287 | 24.6623
18.5 | 1.4683 | 0.06947 | 0.0262 | 21.1357
19 | 1.4775 | 0.07522 | 0.0247 | 19.6424
19.5 | 1.4106 | 0.09118 | 0.0177 | 15.4705
20 | 1.3989 | 0.10022 | 0.0138 | 13.9583

## 78. Re 5M Mach 0.50 (1)
BIGFOIL.COM POLAR EXPORT
NACA63A115
NACA63A115 |  |  |  | Cl Max: | 1.163 | at alpha= | 20 | deg
JavaFoil+Calcfoil stall+Eppler ext transition |  |  |  | L/D Max: | 92.699 | at alpha= | 3.5 | deg
Re: | 5000000 |  |  | Cd Min: | 0.00567 | at alpha= | 0 | deg
Mach: | 0.5 |  |  | Cl=0 at alpha= | -0.80986 | deg
|  |  |  | @ Cl=0.1, Cd= | 0.0056742
|  |  |  | @ Cl=0.4, Cd= | 0.0060097
|  |  |  | @ Cl=0.6, Cd= | 0.0065126
alpha (deg) | Cl | Cd | Cm | Cl/Cd
-20 | -1.072 | 0.15812 | 0.007 | -6.777
-19.5 | -1.044 | 0.15391 | 0.006 | -6.786
-19 | -1.023 | 0.15025 | 0.006 | -6.806
-18.5 | -0.992 | 0.14735 | 0.005 | -6.731
-18 | -0.961 | 0.13989 | 0.005 | -6.868
-17.5 | -0.933 | 0.1375 | 0.004 | -6.787
-17 | -0.906 | 0.13239 | 0.004 | -6.843
-16.5 | -0.881 | 0.12889 | 0.003 | -6.833
-16 | -0.85 | 0.12279 | 0.003 | -6.923
-15.5 | -0.822 | 0.11686 | 0.002 | -7.034
-15 | -0.795 | 0.11301 | 0.002 | -7.031
-14.5 | -0.768 | 0.11187 | 0.001 | -6.869
-14 | -0.738 | 0.10639 | 0.001 | -6.941
-13.5 | -0.711 | 0.10402 | 0 | -6.832
-13 | -0.683 | 0.10043 | 0 | -6.803
-12.5 | -0.656 | 0.09601 | 0 | -6.829
-12 | -0.628 | 0.08592 | -0.001 | -7.31
-11.5 | -0.602 | 0.07761 | -0.001 | -7.752
-11 | -0.571 | 0.08331 | -0.002 | -6.857
-10.5 | -0.545 | 0.07271 | -0.002 | -7.492
-10 | -0.59 | 0.02691 | -0.005 | -21.921
-9.5 | -0.487 | 0.08726 | -0.002 | -5.578
-9 | -0.538 | 0.0208 | -0.006 | -25.87
-8.5 | -0.747 | 0.01626 | -0.007 | -45.948
-8 | -0.828 | 0.01359 | -0.008 | -60.908
-7.5 | -0.826 | 0.01239 | -0.009 | -66.654
-7 | -0.799 | 0.01043 | -0.01 | -76.6
-6.5 | -0.759 | 0.01054 | -0.011 | -72.056
-6 | -0.705 | 0.00996 | -0.012 | -70.764
-5.5 | -0.645 | 0.00933 | -0.013 | -69.156
-5 | -0.581 | 0.00882 | -0.014 | -65.908
-4.5 | -0.515 | 0.00822 | -0.015 | -62.621
-4 | -0.447 | 0.00742 | -0.016 | -60.184
-3.5 | -0.378 | 0.0067 | -0.017 | -56.392
-3 | -0.308 | 0.00605 | -0.018 | -50.956
-2.5 | -0.238 | 0.00591 | -0.018 | -40.297
-2 | -0.168 | 0.00584 | -0.019 | -28.749
-1.5 | -0.097 | 0.00577 | -0.02 | -16.894
-1 | -0.027 | 0.00572 | -0.021 | -4.703
-0.5 | 0.044 | 0.00569 | -0.022 | 7.701
0 | 0.115 | 0.00567 | -0.023 | 20.206
0.5 | 0.185 | 0.00571 | -0.024 | 32.377
1 | 0.255 | 0.00581 | -0.025 | 43.995
1.5 | 0.326 | 0.00588 | -0.026 | 55.444
2 | 0.396 | 0.006 | -0.027 | 66.058
2.5 | 0.466 | 0.00617 | -0.027 | 75.574
3 | 0.536 | 0.00629 | -0.028 | 85.194
3.5 | 0.605 | 0.00653 | -0.029 | 92.699
4 | 0.674 | 0.00744 | -0.03 | 90.511
4.5 | 0.741 | 0.00854 | -0.031 | 86.773
5 | 0.805 | 0.00943 | -0.032 | 85.355
5.5 | 0.867 | 0.01036 | -0.033 | 83.689
6 | 0.924 | 0.01114 | -0.034 | 82.897
6.5 | 0.964 | 0.0121 | -0.034 | 79.693
7 | 1.002 | 0.0131 | -0.035 | 76.475
7.5 | 1.026 | 0.01409 | -0.036 | 72.783
8 | 1.022 | 0.01526 | -0.036 | 66.99
8.5 | 0.951 | 0.01686 | -0.037 | 56.382
9 | 0.662 | 0.01861 | -0.038 | 35.602
9.5 | 0.586 | 0.0614 | -0.024 | 9.547
10 | 0.719 | 0.02207 | -0.039 | 32.585
10.5 | 0.636 | 0.07162 | -0.023 | 8.886
11 | 0.66 | 0.08307 | -0.02 | 7.95
11.5 | 0.693 | 0.07646 | -0.024 | 9.064
12 | 0.716 | 0.08802 | -0.022 | 8.134
12.5 | 0.744 | 0.09487 | -0.023 | 7.842
13 | 0.771 | 0.09944 | -0.023 | 7.755
13.5 | 0.798 | 0.10277 | -0.024 | 7.767
14 | 0.828 | 0.10624 | -0.025 | 7.79
14.5 | 0.858 | 0.1114 | -0.027 | 7.7
15 | 0.881 | 0.11664 | -0.026 | 7.556
15.5 | 0.909 | 0.12137 | -0.027 | 7.49
16 | 0.94 | 0.1253 | -0.029 | 7.505
16.5 | 0.966 | 0.13309 | -0.029 | 7.261
17 | 0.992 | 0.13125 | -0.029 | 7.561
17.5 | 1.021 | 0.13563 | -0.031 | 7.529
18 | 1.055 | 0.13822 | -0.033 | 7.636
18.5 | 1.081 | 0.15133 | -0.034 | 7.146
19 | 1.103 | 0.151 | -0.033 | 7.303
19.5 | 1.132 | 0.15497 | -0.034 | 7.304
20 | 1.163 | 0.15926 | -0.035 | 7.303

## 79. Re 5M Mach 0.50 (2)
BIGFOIL.COM POLAR EXPORT
NACA63A115
NACA63A115 |  |  |  | Cl Max: | 1.1804 | at alpha= | 10 | deg
XFOIL ncrit=9 |  |  |  | L/D Max: | 86.435 | at alpha= | 6.5 | deg
Re: | 5000000 |  |  | Cd Min: | 0.12331 | at alpha= | 15 | deg
Mach: | 0.5 |  |  | Cl=0 at alpha= | -0.70244 | deg
|  |  |  | @ Cl=0.1, Cd= | 0.0046489
|  |  |  | @ Cl=0.4, Cd= | 0.0051452
|  |  |  | @ Cl=0.6, Cd= | 0.0072725
alpha (deg) | Cl | Cd | Cm | Cl/Cd
-14.5 | -0.7488 | 0.11801 | -0.0307 | -6.3452
-14 | -0.7727 | 0.10545 | -0.0377 | -7.3276
-13.5 | -0.7988 | 0.09279 | -0.0445 | -8.6087
-13 | -0.8217 | 0.08061 | -0.0513 | -10.1935
-12.5 | -0.8536 | 0.06774 | -0.059 | -12.6011
-12 | -0.8823 | 0.05648 | -0.0653 | -15.6215
-11.5 | -0.9124 | 0.04631 | -0.0699 | -19.702
-11 | -0.9465 | 0.03709 | -0.0722 | -25.519
-10.5 | -0.9605 | 0.02795 | -0.0762 | -34.3649
-10 | -0.9785 | 0.02149 | -0.0737 | -45.5328
-9.5 | -0.9818 | 0.01678 | -0.0687 | -58.5101
-9 | -0.9568 | 0.01415 | -0.0631 | -67.6184
-8.5 | -0.9204 | 0.01238 | -0.0572 | -74.3457
-8 | -0.8731 | 0.01118 | -0.052 | -78.0948
-7.5 | -0.8164 | 0.01038 | -0.048 | -78.6513
-7 | -0.7561 | 0.00974 | -0.0448 | -77.6283
-6.5 | -0.6862 | 0.00913 | -0.0438 | -75.1588
-6 | -0.6087 | 0.00857 | -0.0446 | -71.0268
-5.5 | -0.5416 | 0.00808 | -0.0437 | -67.0297
-5 | -0.4772 | 0.00767 | -0.0423 | -62.2164
-4 | -0.3614 | 0.00677 | -0.0377 | -53.3826
-3.5 | -0.3109 | 0.00622 | -0.0341 | -49.9839
-3 | -0.264 | 0.00562 | -0.03 | -46.9751
-2.5 | -0.2124 | 0.00519 | -0.0267 | -40.9249
-2 | -0.1562 | 0.00493 | -0.0243 | -31.6836
-1.5 | -0.0981 | 0.00476 | -0.0224 | -20.6092
-1 | -0.0366 | 0.00471 | -0.0212 | -7.7707
0 | 0.0864 | 0.00464 | -0.0188 | 18.6207
0.5 | 0.1476 | 0.00468 | -0.0176 | 31.5385
1 | 0.2091 | 0.00472 | -0.0165 | 44.3008
1.5 | 0.2711 | 0.00479 | -0.0153 | 56.5971
2 | 0.3316 | 0.00492 | -0.0139 | 67.3984
2.5 | 0.3906 | 0.00511 | -0.0121 | 76.4384
3 | 0.4493 | 0.00533 | -0.0101 | 84.2964
3.5 | 0.4998 | 0.00586 | -0.0066 | 85.2901
4 | 0.547 | 0.00661 | -0.0026 | 82.7534
4.5 | 0.6022 | 0.0073 | -0.0002 | 82.4932
5 | 0.6601 | 0.00808 | 0.0017 | 81.6955
5.5 | 0.7344 | 0.0087 | 0.0007 | 84.4138
6.5 | 0.8583 | 0.00993 | 0.0044 | 86.435
7 | 0.915 | 0.01062 | 0.0075 | 86.1582
7.5 | 0.9686 | 0.01144 | 0.0112 | 84.6678
8 | 1.0207 | 0.01238 | 0.0151 | 82.4475
8.5 | 1.0683 | 0.0136 | 0.0194 | 78.5515
9 | 1.1096 | 0.01529 | 0.0242 | 72.5703
10 | 1.1804 | 0.02133 | 0.0309 | 55.3399
10.5 | 1.1745 | 0.02652 | 0.0362 | 44.2873
11 | 1.1575 | 0.03293 | 0.0401 | 35.1503
11.5 | 1.1283 | 0.04095 | 0.0419 | 27.5531
12 | 1.0975 | 0.05012 | 0.0411 | 21.8974
12.5 | 1.065 | 0.06045 | 0.0381 | 17.6179
13 | 1.0314 | 0.07191 | 0.0331 | 14.3429
13.5 | 1.0062 | 0.08346 | 0.0274 | 12.0561
14 | 0.9747 | 0.09651 | 0.0202 | 10.0995
14.5 | 0.9491 | 0.10934 | 0.0131 | 8.6803
15 | 0.9178 | 0.12331 | 0.0053 | 7.443

## 80. Re 6M Mach 0.00 (1)
BIGFOIL.COM POLAR EXPORT
NACA63A115
NACA63A115 |  |  |  | Cl Max: | 1.286 | at alpha= | 13 | deg
JavaFoil+Calcfoil stall+Eppler ext transition |  |  |  | L/D Max: | 97.116 | at alpha= | 7.5 | deg
Re: | 6000000 |  |  | Cd Min: | 0.00539 | at alpha= | -0.5 | deg
Mach: | 0 |  |  | Cl=0 at alpha= | -0.81147 | deg
|  |  |  | @ Cl=0.1, Cd= | 0.0054003
|  |  |  | @ Cl=0.4, Cd= | 0.0057234
|  |  |  | @ Cl=0.6, Cd= | 0.0067325
alpha (deg) | Cl | Cd | Cm | Cl/Cd
-18.5 | -0.957 | 0.09319 | 0.006 | -10.272
-18 | -0.981 | 0.08586 | 0.006 | -11.431
-17.5 | -1.03 | 0.06245 | 0.005 | -16.495
-17 | -1.062 | 0.05136 | 0.005 | -20.684
-16.5 | -1.09 | 0.04147 | 0.004 | -26.291
-16 | -1.107 | 0.03628 | 0.004 | -30.51
-15.5 | -1.121 | 0.03143 | 0.003 | -35.67
-15 | -1.133 | 0.02698 | 0.003 | -42.013
-14.5 | -1.14 | 0.0239 | 0.002 | -47.674
-14 | -1.142 | 0.02133 | 0.001 | -53.537
-13.5 | -1.143 | 0.01865 | 0.001 | -61.321
-13 | -1.138 | 0.01712 | 0 | -66.435
-12.5 | -1.129 | 0.01563 | -0.001 | -72.244
-12 | -1.114 | 0.01449 | -0.001 | -76.879
-11.5 | -1.093 | 0.01355 | -0.002 | -80.634
-11 | -1.067 | 0.01282 | -0.003 | -83.248
-10.5 | -1.038 | 0.01219 | -0.004 | -85.119
-10 | -1.012 | 0.01137 | -0.004 | -89.027
-9.5 | -0.973 | 0.01082 | -0.005 | -89.874
-9 | -0.93 | 0.01023 | -0.006 | -90.914
-8.5 | -0.885 | 0.00986 | -0.007 | -89.694
-8 | -0.836 | 0.00949 | -0.007 | -88.166
-7.5 | -0.786 | 0.00915 | -0.008 | -85.893
-7 | -0.733 | 0.00885 | -0.009 | -82.851
-6.5 | -0.679 | 0.00858 | -0.01 | -79.154
-6 | -0.623 | 0.00817 | -0.01 | -76.251
-5.5 | -0.566 | 0.00786 | -0.011 | -72.042
-5 | -0.507 | 0.00748 | -0.012 | -67.856
-4.5 | -0.448 | 0.00706 | -0.013 | -63.512
-4 | -0.388 | 0.00653 | -0.014 | -59.456
-3.5 | -0.328 | 0.00612 | -0.014 | -53.585
-3 | -0.267 | 0.00568 | -0.015 | -47.096
-2.5 | -0.207 | 0.00559 | -0.016 | -36.987
-2 | -0.146 | 0.00552 | -0.017 | -26.373
-1.5 | -0.084 | 0.00546 | -0.018 | -15.466
-1 | -0.023 | 0.00542 | -0.018 | -4.296
-0.5 | 0.038 | 0.00539 | -0.019 | 7.038
0 | 0.099 | 0.0054 | -0.02 | 18.384
0.5 | 0.16 | 0.00542 | -0.021 | 29.568
1 | 0.221 | 0.00547 | -0.021 | 40.494
1.5 | 0.282 | 0.00555 | -0.022 | 50.921
2 | 0.343 | 0.00563 | -0.023 | 60.974
2.5 | 0.404 | 0.00573 | -0.024 | 70.609
3 | 0.465 | 0.00584 | -0.025 | 79.59
3.5 | 0.525 | 0.00597 | -0.025 | 88.013
4 | 0.585 | 0.0066 | -0.026 | 88.692
4.5 | 0.645 | 0.00713 | -0.027 | 90.454
5 | 0.703 | 0.00774 | -0.028 | 90.854
5.5 | 0.76 | 0.00829 | -0.028 | 91.719
6 | 0.817 | 0.00879 | -0.029 | 92.931
6.5 | 0.871 | 0.00919 | -0.03 | 94.778
7 | 0.924 | 0.00956 | -0.031 | 96.694
7.5 | 0.976 | 0.01005 | -0.031 | 97.116
8 | 1.025 | 0.01063 | -0.032 | 96.385
8.5 | 1.071 | 0.01114 | -0.033 | 96.193
9 | 1.115 | 0.01165 | -0.034 | 95.709
9.5 | 1.146 | 0.01228 | -0.034 | 93.362
10 | 1.18 | 0.01288 | -0.035 | 91.667
10.5 | 1.212 | 0.01347 | -0.035 | 89.938
11 | 1.238 | 0.01414 | -0.036 | 87.574
11.5 | 1.258 | 0.01485 | -0.037 | 84.742
12 | 1.273 | 0.01573 | -0.037 | 80.973
12.5 | 1.283 | 0.01657 | -0.038 | 77.424
13 | 1.286 | 0.01796 | -0.038 | 71.591
13.5 | 1.284 | 0.01927 | -0.039 | 66.648
14 | 1.277 | 0.02083 | -0.039 | 61.292
14.5 | 1.268 | 0.02223 | -0.04 | 57.044
15 | 1.25 | 0.02489 | -0.04 | 50.233
15.5 | 1.229 | 0.02793 | -0.04 | 44.004
16 | 1.206 | 0.03111 | -0.04 | 38.77
16.5 | 1.18 | 0.03482 | -0.04 | 33.882
17 | 1.148 | 0.04039 | -0.04 | 28.423
17.5 | 1.115 | 0.04655 | -0.04 | 23.944
18 | 1.077 | 0.05504 | -0.04 | 19.57

## 81. Re 6M Mach 0.00 (2)
BIGFOIL.COM POLAR EXPORT
NACA63A115
NACA63A115 |  |  |  | Cl Max: | 1.6591 | at alpha= | 20 | deg
XFOIL ncrit=9 |  |  |  | L/D Max: | 104.256 | at alpha= | 10.5 | deg
Re: | 6000000 |  |  | Cd Min: | 0.05034 | at alpha= | 20 | deg
Mach: | 0 |  |  | Cl=0 at alpha= | -0.75 | deg
|  |  |  | @ Cl=0.1, Cd= | 0.004344
|  |  |  | @ Cl=0.4, Cd= | 0.0050875
|  |  |  | @ Cl=0.6, Cd= | 0.0069821
alpha (deg) | Cl | Cd | Cm | Cl/Cd
-20 | -1.5689 | 0.0464 | -0.0469 | -33.8125
-19.5 | -1.5649 | 0.04161 | -0.0476 | -37.6087
-19 | -1.5555 | 0.03761 | -0.0478 | -41.3587
-18.5 | -1.5521 | 0.0333 | -0.0475 | -46.6096
-18 | -1.5317 | 0.03065 | -0.0471 | -49.9739
-17.5 | -1.5138 | 0.02789 | -0.0463 | -54.2775
-17 | -1.5017 | 0.0248 | -0.0449 | -60.5524
-16.5 | -1.4791 | 0.02267 | -0.0435 | -65.2448
-16 | -1.4602 | 0.02045 | -0.0415 | -71.4034
-15.5 | -1.4408 | 0.01846 | -0.0388 | -78.0498
-15 | -1.4148 | 0.01708 | -0.0361 | -82.8337
-14.5 | -1.3886 | 0.01586 | -0.0329 | -87.5536
-14 | -1.3598 | 0.01494 | -0.0295 | -91.0174
-13.5 | -1.3336 | 0.01417 | -0.0251 | -94.1143
-13 | -1.2862 | 0.01338 | -0.0248 | -96.1286
-12.5 | -1.2255 | 0.01271 | -0.027 | -96.4201
-12 | -1.1817 | 0.01217 | -0.0255 | -97.0994
-11.5 | -1.1354 | 0.01162 | -0.0244 | -97.7108
-11 | -1.0883 | 0.01105 | -0.0234 | -98.4887
-10.5 | -1.0404 | 0.01049 | -0.0224 | -99.1802
-10 | -0.9898 | 0.01006 | -0.022 | -98.3897
-9.5 | -0.9377 | 0.00967 | -0.0218 | -96.97
-9 | -0.8847 | 0.00927 | -0.0218 | -95.4369
-8.5 | -0.8304 | 0.00892 | -0.0219 | -93.0942
-8 | -0.7754 | 0.00855 | -0.0222 | -90.6901
-7.5 | -0.718 | 0.00824 | -0.023 | -87.1359
-7 | -0.6576 | 0.00792 | -0.0245 | -83.0303
-6.5 | -0.5894 | 0.00758 | -0.0277 | -77.7573
-6 | -0.5294 | 0.0073 | -0.029 | -72.5205
-5.5 | -0.4737 | 0.00698 | -0.0293 | -67.8653
-5 | -0.4194 | 0.0067 | -0.0292 | -62.597
-4.5 | -0.3676 | 0.00637 | -0.0286 | -57.708
-4 | -0.3179 | 0.00601 | -0.0275 | -52.8952
-3.5 | -0.2702 | 0.00563 | -0.026 | -47.9929
-3 | -0.2255 | 0.00517 | -0.0238 | -43.617
-2 | -0.129 | 0.00463 | -0.0208 | -27.8618
-1.5 | -0.0786 | 0.00445 | -0.0197 | -17.6629
-1 | -0.0261 | 0.00438 | -0.019 | -5.9589
-0.5 | 0.0261 | 0.00433 | -0.0182 | 6.0277
0.5 | 0.1315 | 0.00435 | -0.0169 | 30.2299
1 | 0.1842 | 0.0044 | -0.0162 | 41.8636
1.5 | 0.2374 | 0.00445 | -0.0156 | 53.3483
2 | 0.289 | 0.00458 | -0.0148 | 63.1004
2.5 | 0.3397 | 0.00476 | -0.0138 | 71.3655
3 | 0.3899 | 0.00498 | -0.0127 | 78.2932
3.5 | 0.435 | 0.00546 | -0.0106 | 79.6703
4 | 0.4808 | 0.00599 | -0.0088 | 80.2671
4.5 | 0.5316 | 0.00641 | -0.008 | 82.9329
5.5 | 0.6416 | 0.00733 | -0.0086 | 87.5307
6.5 | 0.7706 | 0.00813 | -0.0135 | 94.7847
7 | 0.8264 | 0.00852 | -0.014 | 96.9953
7.5 | 0.8811 | 0.00888 | -0.0142 | 99.223
8 | 0.9346 | 0.00927 | -0.0142 | 100.8198
8.5 | 0.9864 | 0.00971 | -0.0139 | 101.586
9 | 1.038 | 0.01015 | -0.0137 | 102.266
9.5 | 1.089 | 0.01059 | -0.0133 | 102.8329
10 | 1.1383 | 0.01099 | -0.0127 | 103.576
10.5 | 1.1833 | 0.01135 | -0.0111 | 104.2555
11 | 1.2399 | 0.01205 | -0.0123 | 102.8963
11.5 | 1.2867 | 0.01266 | -0.0115 | 101.6351
12 | 1.3223 | 0.01327 | -0.0083 | 99.6458
12.5 | 1.3574 | 0.01394 | -0.0054 | 97.3745
13 | 1.3908 | 0.01476 | -0.0025 | 94.2276
13.5 | 1.4227 | 0.01571 | 0.0004 | 90.5602
14 | 1.4517 | 0.01689 | 0.0033 | 85.9503
14.5 | 1.4793 | 0.01823 | 0.0061 | 81.1465
15 | 1.5053 | 0.01977 | 0.0087 | 76.1406
15.5 | 1.5282 | 0.02163 | 0.0112 | 70.6519
16 | 1.5521 | 0.02352 | 0.0132 | 65.9906
16.5 | 1.574 | 0.02567 | 0.015 | 61.3167
17 | 1.5931 | 0.02814 | 0.0167 | 56.6134
17.5 | 1.6106 | 0.03086 | 0.0181 | 52.1905
18 | 1.625 | 0.03395 | 0.0193 | 47.8645
18.5 | 1.6362 | 0.03753 | 0.0201 | 43.5971
19 | 1.6488 | 0.04112 | 0.0206 | 40.0973
19.5 | 1.6496 | 0.04612 | 0.0208 | 35.7676
20 | 1.6591 | 0.05034 | 0.0206 | 32.9579

## 82. Re 6M Mach 0.10 (1)
BIGFOIL.COM POLAR EXPORT
NACA63A115
NACA63A115 |  |  |  | Cl Max: | 1.274 | at alpha= | 12.5 | deg
JavaFoil+Calcfoil stall+Eppler ext transition |  |  |  | L/D Max: | 97.037 | at alpha= | 7.5 | deg
Re: | 6000000 |  |  | Cd Min: | 0.0054 | at alpha= | -0.5 | deg
Mach: | 0.1 |  |  | Cl=0 at alpha= | -0.81147 | deg
|  |  |  | @ Cl=0.1, Cd= | 0.00541
|  |  |  | @ Cl=0.4, Cd= | 0.0057302
|  |  |  | @ Cl=0.6, Cd= | 0.006726
alpha (deg) | Cl | Cd | Cm | Cl/Cd
-18.5 | -0.895 | 0.10944 | 0.006 | -8.18
-18 | -0.931 | 0.09378 | 0.005 | -9.928
-17.5 | -0.972 | 0.07625 | 0.005 | -12.741
-17 | -1.013 | 0.05995 | 0.005 | -16.897
-16.5 | -1.045 | 0.04829 | 0.004 | -21.646
-16 | -1.071 | 0.04004 | 0.004 | -26.736
-15.5 | -1.09 | 0.03405 | 0.003 | -32.026
-15 | -1.106 | 0.02921 | 0.003 | -37.871
-14.5 | -1.118 | 0.02514 | 0.002 | -44.47
-14 | -1.124 | 0.02232 | 0.001 | -50.362
-13.5 | -1.128 | 0.01953 | 0.001 | -57.757
-13 | -1.125 | 0.01772 | 0 | -63.504
-12.5 | -1.122 | 0.01571 | -0.001 | -71.4
-12 | -1.107 | 0.01484 | -0.001 | -74.634
-11.5 | -1.089 | 0.01376 | -0.002 | -79.15
-11 | -1.065 | 0.01299 | -0.003 | -81.967
-10.5 | -1.037 | 0.01235 | -0.004 | -83.937
-10 | -1.013 | 0.01147 | -0.004 | -88.386
-9.5 | -0.974 | 0.01088 | -0.005 | -89.584
-9 | -0.932 | 0.01039 | -0.006 | -89.723
-8.5 | -0.887 | 0.00991 | -0.007 | -89.546
-8 | -0.839 | 0.00955 | -0.007 | -87.908
-7.5 | -0.789 | 0.00918 | -0.008 | -85.912
-7 | -0.736 | 0.00888 | -0.009 | -82.933
-6.5 | -0.682 | 0.00859 | -0.01 | -79.367
-6 | -0.626 | 0.00819 | -0.011 | -76.431
-5.5 | -0.569 | 0.00789 | -0.011 | -72.029
-5 | -0.51 | 0.00763 | -0.012 | -66.834
-4.5 | -0.45 | 0.00709 | -0.013 | -63.541
-4 | -0.39 | 0.00658 | -0.014 | -59.308
-3.5 | -0.33 | 0.00614 | -0.014 | -53.731
-3 | -0.269 | 0.00568 | -0.015 | -47.293
-2.5 | -0.208 | 0.00559 | -0.016 | -37.124
-2 | -0.146 | 0.00553 | -0.017 | -26.476
-1.5 | -0.085 | 0.00547 | -0.018 | -15.524
-1 | -0.023 | 0.00543 | -0.018 | -4.312
-0.5 | 0.038 | 0.0054 | -0.019 | 7.063
0 | 0.1 | 0.00541 | -0.02 | 18.432
0.5 | 0.161 | 0.00543 | -0.021 | 29.673
1 | 0.222 | 0.00547 | -0.022 | 40.661
1.5 | 0.284 | 0.00555 | -0.022 | 51.129
2 | 0.345 | 0.00564 | -0.023 | 61.19
2.5 | 0.406 | 0.00574 | -0.024 | 70.836
3 | 0.467 | 0.00584 | -0.025 | 80.002
3.5 | 0.528 | 0.00601 | -0.025 | 87.879
4 | 0.588 | 0.00662 | -0.026 | 88.835
4.5 | 0.648 | 0.00715 | -0.027 | 90.587
5 | 0.706 | 0.00779 | -0.028 | 90.672
5.5 | 0.764 | 0.00833 | -0.029 | 91.721
6 | 0.82 | 0.00881 | -0.029 | 93.084
6.5 | 0.875 | 0.00924 | -0.03 | 94.752
7 | 0.928 | 0.00961 | -0.031 | 96.577
7.5 | 0.979 | 0.01009 | -0.032 | 97.037
8 | 1.028 | 0.01069 | -0.032 | 96.217
8.5 | 1.075 | 0.01121 | -0.033 | 95.859
9 | 1.118 | 0.01182 | -0.034 | 94.584
9.5 | 1.148 | 0.01233 | -0.034 | 93.034
10 | 1.181 | 0.01303 | -0.035 | 90.644
10.5 | 1.212 | 0.01364 | -0.035 | 88.805
11 | 1.236 | 0.01433 | -0.036 | 86.26
11.5 | 1.254 | 0.01517 | -0.037 | 82.669
12 | 1.267 | 0.016 | -0.037 | 79.205
12.5 | 1.274 | 0.01691 | -0.038 | 75.352
13 | 1.273 | 0.0184 | -0.038 | 69.212
13.5 | 1.268 | 0.01978 | -0.039 | 64.117
14 | 1.257 | 0.02152 | -0.039 | 58.411
14.5 | 1.242 | 0.02347 | -0.04 | 52.912
15 | 1.221 | 0.02606 | -0.04 | 46.858
15.5 | 1.196 | 0.02942 | -0.04 | 40.637
16 | 1.166 | 0.0337 | -0.04 | 34.59
16.5 | 1.134 | 0.03828 | -0.04 | 29.62
17 | 1.097 | 0.04437 | -0.04 | 24.733
17.5 | 1.058 | 0.05229 | -0.04 | 20.226

## 83. Re 6M Mach 0.10 (2)
BIGFOIL.COM POLAR EXPORT
NACA63A115
NACA63A115 |  |  |  | Cl Max: | 1.6415 | at alpha= | 20 | deg
XFOIL ncrit=9 |  |  |  | L/D Max: | 103.514 | at alpha= | 10.5 | deg
Re: | 6000000 |  |  | Cd Min: | 0.05482 | at alpha= | 20 | deg
Mach: | 0.1 |  |  | Cl=0 at alpha= | -0.74857 | deg
|  |  |  | @ Cl=0.1, Cd= | 0.0043509
|  |  |  | @ Cl=0.4, Cd= | 0.0050758
|  |  |  | @ Cl=0.6, Cd= | 0.0070967
alpha (deg) | Cl | Cd | Cm | Cl/Cd
-20 | -1.5468 | 0.05132 | -0.048 | -30.1403
-19.5 | -1.5445 | 0.046 | -0.0492 | -33.5761
-19 | -1.5407 | 0.04113 | -0.0498 | -37.4593
-18.5 | -1.5412 | 0.03612 | -0.0499 | -42.6689
-18 | -1.5206 | 0.03332 | -0.0496 | -45.6363
-17.5 | -1.5054 | 0.03011 | -0.049 | -49.9967
-17 | -1.4991 | 0.02638 | -0.0476 | -56.8271
-16.5 | -1.4763 | 0.0241 | -0.0464 | -61.2573
-16 | -1.4558 | 0.02179 | -0.0446 | -66.8105
-15.5 | -1.4384 | 0.01948 | -0.042 | -73.8398
-15 | -1.4136 | 0.01787 | -0.0394 | -79.1046
-14.5 | -1.3895 | 0.01641 | -0.0361 | -84.674
-14 | -1.3605 | 0.01538 | -0.0328 | -88.459
-13.5 | -1.3341 | 0.01446 | -0.0285 | -92.2614
-13 | -1.292 | 0.01364 | -0.0269 | -94.7214
-12.5 | -1.2316 | 0.01292 | -0.0289 | -95.3251
-12 | -1.1856 | 0.01233 | -0.0277 | -96.1557
-11.5 | -1.1417 | 0.01179 | -0.0259 | -96.8363
-11 | -1.0938 | 0.01124 | -0.0248 | -97.3132
-10.5 | -1.046 | 0.01062 | -0.0237 | -98.4934
-10 | -0.9955 | 0.01016 | -0.023 | -97.9823
-9.5 | -0.9427 | 0.00978 | -0.0228 | -96.3906
-9 | -0.8896 | 0.00935 | -0.0226 | -95.1444
-8.5 | -0.8352 | 0.00898 | -0.0226 | -93.0067
-8 | -0.7797 | 0.00861 | -0.0229 | -90.5575
-7.5 | -0.7219 | 0.0083 | -0.0236 | -86.9759
-7 | -0.6614 | 0.00797 | -0.0249 | -82.9862
-6.5 | -0.593 | 0.00761 | -0.028 | -77.9238
-6 | -0.5325 | 0.00733 | -0.0293 | -72.6467
-5.5 | -0.4762 | 0.00701 | -0.0297 | -67.9315
-5 | -0.4214 | 0.00673 | -0.0296 | -62.6152
-4.5 | -0.3696 | 0.00638 | -0.0289 | -57.931
-4 | -0.3195 | 0.00603 | -0.0278 | -52.9851
-3.5 | -0.2717 | 0.00564 | -0.0262 | -48.1738
-3 | -0.2267 | 0.00519 | -0.024 | -43.6802
-2.5 | -0.1794 | 0.00487 | -0.0223 | -36.8378
-2 | -0.1299 | 0.00464 | -0.0209 | -27.9957
-1.5 | -0.0791 | 0.00446 | -0.0198 | -17.7354
-1 | -0.0264 | 0.00438 | -0.0191 | -6.0274
-0.5 | 0.0261 | 0.00433 | -0.0183 | 6.0277
0.5 | 0.132 | 0.00436 | -0.0169 | 30.2752
1 | 0.1851 | 0.0044 | -0.0162 | 42.0682
1.5 | 0.2386 | 0.00446 | -0.0157 | 53.4978
2 | 0.2904 | 0.00458 | -0.0148 | 63.4061
2.5 | 0.3414 | 0.00476 | -0.0137 | 71.7227
3 | 0.3919 | 0.00499 | -0.0126 | 78.5371
3.5 | 0.4372 | 0.00547 | -0.0105 | 79.9269
4 | 0.4831 | 0.00601 | -0.0087 | 80.3827
4.5 | 0.5341 | 0.00643 | -0.0079 | 83.0638
5 | 0.5857 | 0.00701 | -0.0074 | 83.5521
5.5 | 0.6451 | 0.00737 | -0.0085 | 87.5305
6 | 0.7132 | 0.00782 | -0.0116 | 91.202
6.5 | 0.7745 | 0.00818 | -0.0132 | 94.6822
7 | 0.8306 | 0.00857 | -0.0136 | 96.9195
7.5 | 0.8855 | 0.00894 | -0.0137 | 99.0492
8 | 0.9391 | 0.00933 | -0.0136 | 100.6538
8.5 | 0.991 | 0.0098 | -0.0132 | 101.1224
9 | 1.043 | 0.01025 | -0.0129 | 101.7561
9.5 | 1.0936 | 0.01072 | -0.0123 | 102.0149
10 | 1.1416 | 0.01108 | -0.0111 | 103.0325
10.5 | 1.1873 | 0.01147 | -0.0096 | 103.5135
11 | 1.2458 | 0.01224 | -0.011 | 101.781
11.5 | 1.29 | 0.01283 | -0.0095 | 100.5456
12 | 1.3254 | 0.01349 | -0.0062 | 98.2506
12.5 | 1.3604 | 0.01422 | -0.0032 | 95.6681
13 | 1.3932 | 0.01513 | -0.0001 | 92.082
13.5 | 1.4249 | 0.01617 | 0.0028 | 88.12
14 | 1.4528 | 0.0175 | 0.0059 | 83.0171
14.5 | 1.4789 | 0.01904 | 0.0088 | 77.6733
15 | 1.5042 | 0.02074 | 0.0114 | 72.5265
15.5 | 1.5287 | 0.02262 | 0.0137 | 67.5818
16 | 1.5515 | 0.02473 | 0.0158 | 62.7376
16.5 | 1.5717 | 0.02714 | 0.0176 | 57.9108
17 | 1.5896 | 0.02987 | 0.0193 | 53.2173
17.5 | 1.6058 | 0.03285 | 0.0206 | 48.8828
18 | 1.6179 | 0.03637 | 0.0217 | 44.4845
18.5 | 1.6264 | 0.04039 | 0.0224 | 40.2674
19 | 1.6384 | 0.04429 | 0.0226 | 36.9925
19.5 | 1.6352 | 0.04994 | 0.0225 | 32.7433
20 | 1.6415 | 0.05482 | 0.022 | 29.9435

## 84. Re 6M Mach 0.25 (1)
BIGFOIL.COM POLAR EXPORT
NACA63A115
NACA63A115 |  |  |  | Cl Max: | 1.216 | at alpha= | 11.5 | deg
JavaFoil+Calcfoil stall+Eppler ext transition |  |  |  | L/D Max: | 94.311 | at alpha= | 7.5 | deg
Re: | 6000000 |  |  | Cd Min: | 0.00544 | at alpha= | 0 | deg
Mach: | 0.25 |  |  | Cl=0 at alpha= | -0.80952 | deg
|  |  |  | @ Cl=0.1, Cd= | 0.0054403
|  |  |  | @ Cl=0.4, Cd= | 0.0057826
|  |  |  | @ Cl=0.6, Cd= | 0.0067381
alpha (deg) | Cl | Cd | Cm | Cl/Cd
-16.5 | -0.699 | 0.11714 | 0.003 | -5.965
-16 | -0.743 | 0.10863 | 0.003 | -6.836
-15.5 | -0.798 | 0.08656 | 0.003 | -9.218
-15 | -0.835 | 0.07988 | 0.002 | -10.448
-14.5 | -0.923 | 0.04279 | 0.002 | -21.567
-14 | -0.966 | 0.03352 | 0.001 | -28.816
-13.5 | -1 | 0.02711 | 0.001 | -36.888
-13 | -1.028 | 0.02189 | 0 | -46.948
-12.5 | -1.042 | 0.01929 | -0.001 | -54.033
-12 | -1.05 | 0.01703 | -0.001 | -61.676
-11.5 | -1.051 | 0.01542 | -0.002 | -68.151
-11 | -1.041 | 0.01425 | -0.003 | -73.086
-10.5 | -1.024 | 0.01339 | -0.004 | -76.425
-10 | -1 | 0.01261 | -0.004 | -79.295
-9.5 | -0.972 | 0.0106 | -0.005 | -91.747
-9 | -0.942 | 0.01095 | -0.006 | -86.023
-8.5 | -0.9 | 0.01041 | -0.007 | -86.497
-8 | -0.854 | 0.00992 | -0.008 | -86.098
-7.5 | -0.805 | 0.00952 | -0.008 | -84.56
-7 | -0.753 | 0.00918 | -0.009 | -82.018
-6.5 | -0.698 | 0.00885 | -0.01 | -78.9
-6 | -0.642 | 0.00845 | -0.011 | -75.929
-5.5 | -0.583 | 0.0081 | -0.012 | -72.009
-5 | -0.523 | 0.00778 | -0.012 | -67.268
-4.5 | -0.462 | 0.00726 | -0.013 | -63.737
-4 | -0.401 | 0.0067 | -0.014 | -59.866
-3.5 | -0.339 | 0.00626 | -0.015 | -54.099
-3 | -0.276 | 0.00573 | -0.016 | -48.233
-2.5 | -0.213 | 0.00563 | -0.016 | -37.87
-2 | -0.15 | 0.00557 | -0.017 | -26.979
-1.5 | -0.087 | 0.00552 | -0.018 | -15.812
-1 | -0.024 | 0.00548 | -0.019 | -4.39
-0.5 | 0.039 | 0.00545 | -0.02 | 7.191
0 | 0.102 | 0.00544 | -0.021 | 18.834
0.5 | 0.165 | 0.00548 | -0.021 | 30.205
1 | 0.229 | 0.00552 | -0.022 | 41.401
1.5 | 0.292 | 0.00562 | -0.023 | 51.901
2 | 0.355 | 0.00571 | -0.024 | 62.096
2.5 | 0.417 | 0.00581 | -0.025 | 71.895
3 | 0.48 | 0.00592 | -0.025 | 81.078
3.5 | 0.542 | 0.00613 | -0.026 | 88.542
4 | 0.604 | 0.00678 | -0.027 | 89.161
4.5 | 0.665 | 0.00738 | -0.028 | 90.123
5 | 0.725 | 0.00802 | -0.029 | 90.422
5.5 | 0.784 | 0.00867 | -0.029 | 90.45
6 | 0.841 | 0.00913 | -0.03 | 92.131
6.5 | 0.896 | 0.00958 | -0.031 | 93.52
7 | 0.949 | 0.01007 | -0.032 | 94.256
7.5 | 1 | 0.0106 | -0.032 | 94.311
8 | 1.047 | 0.01129 | -0.033 | 92.698
8.5 | 1.089 | 0.0118 | -0.034 | 92.313
9 | 1.119 | 0.01249 | -0.034 | 89.617
9.5 | 1.151 | 0.01316 | -0.035 | 87.45
10 | 1.179 | 0.01389 | -0.036 | 84.838
10.5 | 1.201 | 0.01469 | -0.036 | 81.762
11 | 1.214 | 0.01561 | -0.037 | 77.78
11.5 | 1.216 | 0.01679 | -0.038 | 72.395
12 | 1.208 | 0.01813 | -0.038 | 66.612
12.5 | 1.191 | 0.01982 | -0.038 | 60.075
13 | 1.166 | 0.02159 | -0.039 | 54.002
13.5 | 1.132 | 0.02388 | -0.039 | 47.389
14 | 1.084 | 0.02777 | -0.039 | 39.047
14.5 | 1.03 | 0.03287 | -0.039 | 31.321
15 | 0.965 | 0.04056 | -0.039 | 23.793
15.5 | 0.884 | 0.05661 | -0.037 | 15.607
16 | 0.778 | 0.0951 | -0.032 | 8.176
16.5 | 0.706 | 0.1132 | -0.029 | 6.237

## 85. Re 6M Mach 0.25 (2)
BIGFOIL.COM POLAR EXPORT
NACA63A115
NACA63A115 |  |  |  | Cl Max: | 1.5471 | at alpha= | 17.5 | deg
XFOIL ncrit=9 |  |  |  | L/D Max: | 99.3419 | at alpha= | 10 | deg
Re: | 6000000 |  |  | Cd Min: | 0.10263 | at alpha= | -20 | deg
Mach: | 0.25 |  |  | Cl=0 at alpha= | -0.74125 | deg
|  |  |  | @ Cl=0.1, Cd= | 0.0043771
|  |  |  | @ Cl=0.4, Cd= | 0.005027
|  |  |  | @ Cl=0.6, Cd= | 0.0071312
alpha (deg) | Cl | Cd | Cm | Cl/Cd
-20 | -1.2651 | 0.10263 | -0.0332 | -12.3268
-19.5 | -1.2972 | 0.0903 | -0.0398 | -14.3654
-19 | -1.3451 | 0.0764 | -0.0471 | -17.606
-18.5 | -1.3871 | 0.06416 | -0.0528 | -21.6194
-18 | -1.3745 | 0.0589 | -0.0544 | -23.3362
-17.5 | -1.3898 | 0.05078 | -0.057 | -27.369
-17 | -1.4349 | 0.04045 | -0.0594 | -35.4734
-16.5 | -1.4124 | 0.03708 | -0.0591 | -38.0906
-16 | -1.4201 | 0.0314 | -0.0584 | -45.2261
-15.5 | -1.3971 | 0.02849 | -0.0572 | -49.0383
-15 | -1.3836 | 0.02503 | -0.0554 | -55.2777
-14.5 | -1.3815 | 0.0211 | -0.0522 | -65.4739
-14 | -1.3535 | 0.01918 | -0.0496 | -70.5683
-13.5 | -1.3338 | 0.01708 | -0.0455 | -78.0913
-13 | -1.3062 | 0.01571 | -0.0413 | -83.1445
-12.5 | -1.267 | 0.01449 | -0.0386 | -87.4396
-12 | -1.2058 | 0.01344 | -0.0398 | -89.7173
-11.5 | -1.1629 | 0.01273 | -0.0369 | -91.3511
-11 | -1.1184 | 0.01217 | -0.0341 | -91.8981
-10.5 | -1.0744 | 0.01156 | -0.0311 | -92.9412
-10 | -1.0255 | 0.01078 | -0.0293 | -95.1299
-9.5 | -0.9717 | 0.01026 | -0.0282 | -94.7076
-9 | -0.9162 | 0.00982 | -0.0275 | -93.2994
-8.5 | -0.8602 | 0.00937 | -0.027 | -91.8036
-8 | -0.8029 | 0.00895 | -0.0267 | -89.7095
-7.5 | -0.7439 | 0.00856 | -0.0268 | -86.9042
-7 | -0.6821 | 0.0082 | -0.0276 | -83.1829
-6.5 | -0.6137 | 0.00783 | -0.0299 | -78.378
-6 | -0.549 | 0.0075 | -0.0314 | -73.2
-5.5 | -0.4899 | 0.00717 | -0.0317 | -68.3264
-5 | -0.433 | 0.00687 | -0.0316 | -63.0277
-4.5 | -0.3795 | 0.00651 | -0.0307 | -58.2949
-4 | -0.3283 | 0.00614 | -0.0293 | -53.4691
-3.5 | -0.2788 | 0.00575 | -0.0276 | -48.487
-3 | -0.2334 | 0.00525 | -0.0251 | -44.4571
-2.5 | -0.185 | 0.00491 | -0.0231 | -37.6782
-2 | -0.1343 | 0.00469 | -0.0216 | -28.6354
-1.5 | -0.0825 | 0.00451 | -0.0203 | -18.2927
-1 | -0.0281 | 0.00442 | -0.0195 | -6.3575
-0.5 | 0.0262 | 0.00437 | -0.0186 | 5.9954
0 | 0.0807 | 0.00437 | -0.0179 | 18.4668
0.5 | 0.1351 | 0.00439 | -0.0171 | 30.7745
1 | 0.19 | 0.00443 | -0.0164 | 42.8894
1.5 | 0.245 | 0.00449 | -0.0157 | 54.5657
2 | 0.2986 | 0.00461 | -0.0148 | 64.7722
2.5 | 0.3507 | 0.00482 | -0.0135 | 72.7593
3 | 0.4031 | 0.00504 | -0.0124 | 79.9802
3.5 | 0.4489 | 0.00555 | -0.0099 | 80.8829
4 | 0.4958 | 0.00611 | -0.0078 | 81.1457
4.5 | 0.5483 | 0.00658 | -0.0069 | 83.3283
5 | 0.6027 | 0.00716 | -0.0065 | 84.176
5.5 | 0.6647 | 0.00755 | -0.0076 | 88.0397
6 | 0.7345 | 0.00803 | -0.0104 | 91.4695
6.5 | 0.7956 | 0.00843 | -0.0112 | 94.3772
7 | 0.8525 | 0.00886 | -0.0111 | 96.219
7.5 | 0.9086 | 0.00929 | -0.0107 | 97.8041
8 | 0.9632 | 0.00978 | -0.01 | 98.4867
8.5 | 1.0153 | 0.01028 | -0.0088 | 98.7646
9 | 1.0626 | 0.01079 | -0.0066 | 98.4801
9.5 | 1.1123 | 0.01125 | -0.0049 | 98.8711
10 | 1.1623 | 0.0117 | -0.0034 | 99.3419
10.5 | 1.2157 | 0.01233 | -0.0027 | 98.5969
11 | 1.2688 | 0.01319 | -0.0021 | 96.1941
11.5 | 1.3047 | 0.01405 | 0.0018 | 92.8612
12 | 1.3392 | 0.01509 | 0.0055 | 88.7475
12.5 | 1.373 | 0.01626 | 0.009 | 84.4403
13 | 1.4012 | 0.01786 | 0.0127 | 78.4546
13.5 | 1.4292 | 0.01963 | 0.0161 | 72.8069
14 | 1.4471 | 0.02221 | 0.0198 | 65.1553
14.5 | 1.4714 | 0.02455 | 0.0224 | 59.9348
15 | 1.4988 | 0.02684 | 0.0245 | 55.842
15.5 | 1.5143 | 0.03013 | 0.0268 | 50.2589
16 | 1.5274 | 0.03381 | 0.0286 | 45.176
16.5 | 1.5339 | 0.03831 | 0.03 | 40.0392
17 | 1.5394 | 0.0432 | 0.0308 | 35.6343
17.5 | 1.5471 | 0.04816 | 0.031 | 32.1242
18 | 1.5397 | 0.05491 | 0.0304 | 28.0404
18.5 | 1.5264 | 0.0627 | 0.0288 | 24.3445
19 | 1.5244 | 0.06952 | 0.0272 | 21.9275
19.5 | 1.482 | 0.08166 | 0.0226 | 18.1484
20 | 1.4719 | 0.09016 | 0.0193 | 16.3254

## 86. Re 6M Mach 0.50 (1)
BIGFOIL.COM POLAR EXPORT
NACA63A115
NACA63A115 |  |  |  | Cl Max: | 1.17 | at alpha= | 20 | deg
JavaFoil+Calcfoil stall+Eppler ext transition |  |  |  | L/D Max: | 88.592 | at alpha= | 4 | deg
Re: | 6000000 |  |  | Cd Min: | 0.00561 | at alpha= | -0.5 | deg
Mach: | 0.5 |  |  | Cl=0 at alpha= | -0.80986 | deg
|  |  |  | @ Cl=0.1, Cd= | 0.0056258
|  |  |  | @ Cl=0.4, Cd= | 0.005968
|  |  |  | @ Cl=0.6, Cd= | 0.0069007
alpha (deg) | Cl | Cd | Cm | Cl/Cd
-20 | -1.072 | 0.15808 | 0.007 | -6.781
-19.5 | -1.045 | 0.15034 | 0.006 | -6.948
-19 | -1.024 | 0.14766 | 0.006 | -6.938
-18.5 | -0.994 | 0.14203 | 0.005 | -6.999
-18 | -0.963 | 0.13836 | 0.005 | -6.96
-17.5 | -0.934 | 0.13319 | 0.004 | -7.01
-17 | -0.906 | 0.12906 | 0.004 | -7.021
-16.5 | -0.882 | 0.12511 | 0.003 | -7.053
-16 | -0.851 | 0.11932 | 0.003 | -7.134
-15.5 | -0.822 | 0.11563 | 0.002 | -7.111
-15 | -0.795 | 0.11095 | 0.002 | -7.165
-14.5 | -0.77 | 0.10948 | 0.001 | -7.033
-14 | -0.739 | 0.10637 | 0.001 | -6.951
-13.5 | -0.711 | 0.10106 | 0 | -7.033
-13 | -0.683 | 0.09741 | 0 | -7.015
-12.5 | -0.656 | 0.0936 | 0 | -7.008
-12 | -0.629 | 0.08461 | -0.001 | -7.431
-11.5 | -0.604 | 0.07502 | -0.001 | -8.051
-11 | -0.572 | 0.08097 | -0.002 | -7.059
-10.5 | -0.546 | 0.07109 | -0.002 | -7.677
-10 | -0.6 | 0.02286 | -0.005 | -26.271
-9.5 | -0.487 | 0.08304 | -0.002 | -5.862
-9 | -0.543 | 0.01915 | -0.006 | -28.333
-8.5 | -0.751 | 0.01548 | -0.007 | -48.488
-8 | -0.829 | 0.01316 | -0.008 | -62.986
-7.5 | -0.827 | 0.01201 | -0.009 | -68.857
-7 | -0.805 | 0.01091 | -0.01 | -73.782
-6.5 | -0.759 | 0.01025 | -0.011 | -74.067
-6 | -0.705 | 0.0097 | -0.012 | -72.657
-5.5 | -0.645 | 0.00911 | -0.013 | -70.798
-5 | -0.581 | 0.00863 | -0.014 | -67.347
-4.5 | -0.515 | 0.00815 | -0.015 | -63.177
-4 | -0.447 | 0.00751 | -0.016 | -59.52
-3.5 | -0.378 | 0.00676 | -0.017 | -55.911
-3 | -0.308 | 0.00633 | -0.018 | -48.718
-2.5 | -0.238 | 0.00587 | -0.018 | -40.571
-2 | -0.168 | 0.00579 | -0.019 | -29.036
-1.5 | -0.097 | 0.00572 | -0.02 | -17.032
-1 | -0.027 | 0.00565 | -0.021 | -4.756
-0.5 | 0.044 | 0.00561 | -0.022 | 7.801
0 | 0.115 | 0.00563 | -0.023 | 20.343
0.5 | 0.185 | 0.00565 | -0.024 | 32.718
1 | 0.255 | 0.00573 | -0.025 | 44.554
1.5 | 0.326 | 0.00583 | -0.026 | 55.91
2 | 0.396 | 0.00596 | -0.027 | 66.432
2.5 | 0.466 | 0.0061 | -0.027 | 76.424
3 | 0.536 | 0.00627 | -0.028 | 85.474
3.5 | 0.605 | 0.00695 | -0.029 | 87.111
4 | 0.674 | 0.00761 | -0.03 | 88.592
4.5 | 0.741 | 0.0085 | -0.031 | 87.174
5 | 0.805 | 0.00941 | -0.032 | 85.551
5.5 | 0.867 | 0.0101 | -0.033 | 85.848
6 | 0.924 | 0.01082 | -0.034 | 85.4
6.5 | 0.965 | 0.01174 | -0.034 | 82.211
7 | 1.003 | 0.01271 | -0.035 | 78.912
7.5 | 1.026 | 0.01366 | -0.036 | 75.118
8 | 1.023 | 0.01476 | -0.036 | 69.312
8.5 | 0.952 | 0.01628 | -0.037 | 58.489
9 | 0.664 | 0.01791 | -0.038 | 37.067
9.5 | 0.647 | 0.03314 | -0.035 | 19.515
10 | 0.722 | 0.02097 | -0.039 | 34.442
10.5 | 0.642 | 0.06775 | -0.025 | 9.481
11 | 0.661 | 0.0821 | -0.021 | 8.052
11.5 | 0.762 | 0.04154 | -0.037 | 18.349
12 | 0.717 | 0.08498 | -0.023 | 8.434
12.5 | 0.745 | 0.0944 | -0.024 | 7.895
13 | 0.772 | 0.09101 | -0.024 | 8.479
13.5 | 0.799 | 0.09961 | -0.024 | 8.018
14 | 0.828 | 0.10557 | -0.026 | 7.847
14.5 | 0.859 | 0.10952 | -0.028 | 7.844
15 | 0.882 | 0.11383 | -0.026 | 7.746
15.5 | 0.911 | 0.11768 | -0.028 | 7.738
16 | 0.943 | 0.12193 | -0.03 | 7.73
16.5 | 0.967 | 0.13149 | -0.03 | 7.355
17 | 0.993 | 0.1262 | -0.03 | 7.866
17.5 | 1.025 | 0.13192 | -0.032 | 7.773
18 | 1.061 | 0.1326 | -0.035 | 7.999
18.5 | 1.083 | 0.14739 | -0.034 | 7.349
19 | 1.103 | 0.14625 | -0.033 | 7.542
19.5 | 1.134 | 0.1507 | -0.034 | 7.526
20 | 1.17 | 0.15183 | -0.037 | 7.704

## 87. Re 6M Mach 0.50 (2)
BIGFOIL.COM POLAR EXPORT
NACA63A115
NACA63A115 |  |  |  | Cl Max: | 1.1921 | at alpha= | 10.5 | deg
XFOIL ncrit=9 |  |  |  | L/D Max: | 89.8344 | at alpha= | 6.5 | deg
Re: | 6000000 |  |  | Cd Min: | 0.13476 | at alpha= | 15.5 | deg
Mach: | 0.5 |  |  | Cl=0 at alpha= | -0.70738 | deg
|  |  |  | @ Cl=0.1, Cd= | 0.0045262
|  |  |  | @ Cl=0.4, Cd= | 0.0050638
|  |  |  | @ Cl=0.6, Cd= | 0.0071893
alpha (deg) | Cl | Cd | Cm | Cl/Cd
-14.5 | -0.767 | 0.11527 | -0.0326 | -6.6539
-14 | -0.7894 | 0.10312 | -0.0394 | -7.6552
-13.5 | -0.8206 | 0.08986 | -0.0466 | -9.132
-13 | -0.8426 | 0.07789 | -0.0534 | -10.8178
-12.5 | -0.8737 | 0.06537 | -0.0609 | -13.3655
-12 | -0.9016 | 0.05444 | -0.0668 | -16.5614
-11.5 | -0.9313 | 0.04455 | -0.0709 | -20.9046
-11 | -0.9573 | 0.0347 | -0.0759 | -27.5879
-10.5 | -0.9753 | 0.02678 | -0.0767 | -36.419
-10 | -0.995 | 0.0206 | -0.0732 | -48.301
-9.5 | -0.9983 | 0.01598 | -0.0679 | -62.4718
-9 | -0.9734 | 0.01347 | -0.0618 | -72.2643
-8.5 | -0.9356 | 0.01184 | -0.0555 | -79.0203
-8 | -0.8843 | 0.01081 | -0.0504 | -81.8039
-7.5 | -0.829 | 0.01003 | -0.0461 | -82.652
-7 | -0.7664 | 0.0094 | -0.0432 | -81.5319
-6.5 | -0.6968 | 0.00884 | -0.042 | -78.8235
-6 | -0.6174 | 0.00835 | -0.0431 | -73.9401
-5.5 | -0.5472 | 0.00788 | -0.0427 | -69.4416
-5 | -0.4813 | 0.00749 | -0.0416 | -64.259
-4.5 | -0.4201 | 0.00707 | -0.0399 | -59.4201
-4 | -0.3628 | 0.00664 | -0.0374 | -54.6386
-3.5 | -0.3086 | 0.00619 | -0.0345 | -49.8546
-3 | -0.2604 | 0.00561 | -0.0306 | -46.4171
-2.5 | -0.2095 | 0.00516 | -0.0272 | -40.6008
-2 | -0.1545 | 0.00488 | -0.0246 | -31.6598
-1.5 | -0.0976 | 0.00467 | -0.0225 | -20.8994
-1 | -0.0357 | 0.0046 | -0.0214 | -7.7609
-0.5 | 0.0253 | 0.00452 | -0.0201 | 5.5973
0 | 0.0873 | 0.00452 | -0.019 | 19.3142
0.5 | 0.1489 | 0.00455 | -0.0179 | 32.7253
1 | 0.2105 | 0.00459 | -0.0168 | 45.8606
1.5 | 0.2715 | 0.00468 | -0.0154 | 58.0128
2 | 0.3323 | 0.0048 | -0.014 | 69.2292
2.5 | 0.3906 | 0.00502 | -0.0121 | 77.8088
3 | 0.4486 | 0.00529 | -0.01 | 84.8015
4 | 0.5458 | 0.00664 | -0.0025 | 82.1988
4.5 | 0.605 | 0.00724 | -0.0008 | 83.5635
5 | 0.6697 | 0.00796 | -0.0002 | 84.1332
5.5 | 0.7445 | 0.0085 | -0.0012 | 87.5882
6 | 0.8073 | 0.00907 | 0.0005 | 89.0077
6.5 | 0.8678 | 0.00966 | 0.0029 | 89.8344
7 | 0.9247 | 0.01032 | 0.0061 | 89.6027
7.5 | 0.9798 | 0.01106 | 0.0097 | 88.5895
8 | 1.0325 | 0.01194 | 0.0137 | 86.474
8.5 | 1.0818 | 0.01306 | 0.0181 | 82.8331
9 | 1.1259 | 0.01455 | 0.0229 | 77.3814
9.5 | 1.1624 | 0.01665 | 0.028 | 69.8138
10 | 1.1843 | 0.01975 | 0.0331 | 59.9646
10.5 | 1.1921 | 0.02536 | 0.0359 | 47.0071
11 | 1.1748 | 0.03168 | 0.0401 | 37.0833
11.5 | 1.1458 | 0.03955 | 0.0422 | 28.9709
12 | 1.1153 | 0.04853 | 0.0418 | 22.9817
12.5 | 1.0827 | 0.05871 | 0.039 | 18.4415
13 | 1.0498 | 0.06992 | 0.0344 | 15.0143
13.5 | 1.0149 | 0.08239 | 0.028 | 12.3182
14 | 0.9866 | 0.09496 | 0.0212 | 10.3896
14.5 | 0.9571 | 0.10822 | 0.0138 | 8.844
15 | 0.9276 | 0.1219 | 0.0062 | 7.6095
15.5 | 0.906 | 0.13476 | -0.001 | 6.7231

## 88. Re 7M Mach 0.00 (1)
BIGFOIL.COM POLAR EXPORT
NACA63A115
NACA63A115 |  |  |  | Cl Max: | 1.288 | at alpha= | 13 | deg
JavaFoil+Calcfoil stall+Eppler ext transition |  |  |  | L/D Max: | 99.466 | at alpha= | 7.5 | deg
Re: | 7000000 |  |  | Cd Min: | 0.00536 | at alpha= | -0.5 | deg
Mach: | 0 |  |  | Cl=0 at alpha= | -0.81147 | deg
|  |  |  | @ Cl=0.1, Cd= | 0.0053605
|  |  |  | @ Cl=0.4, Cd= | 0.0057041
|  |  |  | @ Cl=0.6, Cd= | 0.006805
alpha (deg) | Cl | Cd | Cm | Cl/Cd
-18.5 | -0.97 | 0.08251 | 0.006 | -11.758
-18 | -1.001 | 0.07176 | 0.006 | -13.947
-17.5 | -1.028 | 0.06308 | 0.005 | -16.302
-17 | -1.061 | 0.05141 | 0.005 | -20.645
-16.5 | -1.087 | 0.0426 | 0.004 | -25.514
-16 | -1.11 | 0.03468 | 0.004 | -32.011
-15.5 | -1.125 | 0.0299 | 0.003 | -37.626
-15 | -1.136 | 0.02578 | 0.003 | -44.087
-14.5 | -1.142 | 0.02289 | 0.002 | -49.917
-14 | -1.145 | 0.02042 | 0.001 | -56.108
-13.5 | -1.147 | 0.0178 | 0.001 | -64.434
-13 | -1.14 | 0.01651 | 0 | -69.063
-12.5 | -1.132 | 0.01505 | -0.001 | -75.195
-12 | -1.116 | 0.01397 | -0.001 | -79.852
-11.5 | -1.094 | 0.0131 | -0.002 | -83.506
-11 | -1.068 | 0.01245 | -0.003 | -85.839
-10.5 | -1.04 | 0.01183 | -0.004 | -87.924
-10 | -1.012 | 0.01102 | -0.004 | -91.867
-9.5 | -0.973 | 0.01055 | -0.005 | -92.208
-9 | -0.93 | 0.00998 | -0.006 | -93.244
-8.5 | -0.885 | 0.00963 | -0.007 | -91.831
-8 | -0.836 | 0.00928 | -0.007 | -90.142
-7.5 | -0.786 | 0.00895 | -0.008 | -87.778
-7 | -0.733 | 0.00867 | -0.009 | -84.613
-6.5 | -0.679 | 0.00839 | -0.01 | -80.94
-6 | -0.623 | 0.00802 | -0.01 | -77.686
-5.5 | -0.566 | 0.00778 | -0.011 | -72.76
-5 | -0.507 | 0.00747 | -0.012 | -67.913
-4.5 | -0.448 | 0.00707 | -0.013 | -63.411
-4 | -0.388 | 0.0066 | -0.014 | -58.836
-3.5 | -0.328 | 0.00618 | -0.014 | -53.08
-3 | -0.267 | 0.00586 | -0.015 | -45.632
-2.5 | -0.207 | 0.00556 | -0.016 | -37.132
-2 | -0.146 | 0.00548 | -0.017 | -26.549
-1.5 | -0.084 | 0.00546 | -0.018 | -15.474
-1 | -0.023 | 0.00539 | -0.018 | -4.324
-0.5 | 0.038 | 0.00536 | -0.019 | 7.079
0 | 0.099 | 0.00536 | -0.02 | 18.505
0.5 | 0.16 | 0.00539 | -0.021 | 29.723
1 | 0.221 | 0.00543 | -0.021 | 40.759
1.5 | 0.282 | 0.00553 | -0.022 | 51.078
2 | 0.343 | 0.00562 | -0.023 | 61.154
2.5 | 0.404 | 0.00571 | -0.024 | 70.851
3 | 0.465 | 0.00582 | -0.025 | 79.95
3.5 | 0.525 | 0.00631 | -0.025 | 83.239
4 | 0.585 | 0.00666 | -0.026 | 87.948
4.5 | 0.645 | 0.00724 | -0.027 | 89.067
5 | 0.703 | 0.00774 | -0.028 | 90.836
5.5 | 0.76 | 0.00822 | -0.028 | 92.48
6 | 0.817 | 0.00863 | -0.029 | 94.625
6.5 | 0.871 | 0.00901 | -0.03 | 96.743
7 | 0.924 | 0.00937 | -0.031 | 98.686
7.5 | 0.976 | 0.00981 | -0.031 | 99.466
8 | 1.025 | 0.01038 | -0.032 | 98.699
8.5 | 1.071 | 0.01085 | -0.033 | 98.762
9 | 1.115 | 0.01134 | -0.034 | 98.375
9.5 | 1.153 | 0.01183 | -0.034 | 97.453
10 | 1.182 | 0.01253 | -0.035 | 94.298
10.5 | 1.213 | 0.01311 | -0.035 | 92.541
11 | 1.239 | 0.01375 | -0.036 | 90.12
11.5 | 1.26 | 0.01443 | -0.037 | 87.276
12 | 1.275 | 0.01527 | -0.037 | 83.508
12.5 | 1.285 | 0.01608 | -0.038 | 79.939
13 | 1.288 | 0.01738 | -0.038 | 74.137
13.5 | 1.287 | 0.01864 | -0.039 | 69.033
14 | 1.28 | 0.02023 | -0.039 | 63.272
14.5 | 1.271 | 0.02133 | -0.04 | 59.58
15 | 1.254 | 0.02376 | -0.04 | 52.773
15.5 | 1.233 | 0.02665 | -0.04 | 46.264
16 | 1.21 | 0.02961 | -0.04 | 40.86
16.5 | 1.182 | 0.0336 | -0.041 | 35.191
17 | 1.153 | 0.03807 | -0.041 | 30.283
17.5 | 1.12 | 0.04355 | -0.041 | 25.719
18 | 1.08 | 0.05317 | -0.04 | 20.309

## 89. Re 7M Mach 0.00 (2)
BIGFOIL.COM POLAR EXPORT
NACA63A115
NACA63A115 |  |  |  | Cl Max: | 1.6846 | at alpha= | 20 | deg
XFOIL ncrit=9 |  |  |  | L/D Max: | 106.891 | at alpha= | 10.5 | deg
Re: | 7000000 |  |  | Cd Min: | 0.04756 | at alpha= | 20 | deg
Mach: | 0 |  |  | Cl=0 at alpha= | -0.7524 | deg
|  |  |  | @ Cl=0.1, Cd= | 0.004286
|  |  |  | @ Cl=0.4, Cd= | 0.0052432
|  |  |  | @ Cl=0.6, Cd= | 0.0069614
alpha (deg) | Cl | Cd | Cm | Cl/Cd
-20 | -1.6045 | 0.04259 | -0.0474 | -37.6732
-19.5 | -1.5975 | 0.03833 | -0.0477 | -41.6775
-19 | -1.5878 | 0.03455 | -0.0476 | -45.9566
-18.5 | -1.5805 | 0.03076 | -0.0469 | -51.3817
-18 | -1.5605 | 0.0282 | -0.0463 | -55.3369
-17.5 | -1.5411 | 0.02565 | -0.0452 | -60.0819
-17 | -1.5248 | 0.02304 | -0.0437 | -66.1806
-16.5 | -1.5018 | 0.02104 | -0.0421 | -71.3783
-16 | -1.4767 | 0.01934 | -0.0402 | -76.3547
-15.5 | -1.4504 | 0.01788 | -0.0379 | -81.1186
-15 | -1.4247 | 0.01653 | -0.035 | -86.1887
-14.5 | -1.4021 | 0.01521 | -0.0312 | -92.1828
-14 | -1.3717 | 0.01444 | -0.0278 | -94.9931
-13.5 | -1.3316 | 0.0136 | -0.0262 | -97.9118
-13 | -1.2826 | 0.01285 | -0.0261 | -99.8132
-12.5 | -1.2334 | 0.01228 | -0.0258 | -100.4397
-12 | -1.1909 | 0.01174 | -0.0239 | -101.4395
-11.5 | -1.1437 | 0.01122 | -0.0229 | -101.934
-11 | -1.0943 | 0.01078 | -0.0223 | -101.5121
-10.5 | -1.0457 | 0.01025 | -0.0215 | -102.0195
-10 | -0.9953 | 0.00978 | -0.021 | -101.7689
-9.5 | -0.9424 | 0.00943 | -0.021 | -99.9364
-9 | -0.8885 | 0.00907 | -0.0211 | -97.9603
-8.5 | -0.8345 | 0.0087 | -0.0212 | -95.9195
-8 | -0.779 | 0.00837 | -0.0216 | -93.0705
-7.5 | -0.7215 | 0.00807 | -0.0224 | -89.4052
-7 | -0.6609 | 0.00776 | -0.0238 | -85.1675
-6.5 | -0.5925 | 0.00742 | -0.0271 | -79.8518
-6 | -0.5327 | 0.00714 | -0.0283 | -74.6078
-5.5 | -0.4758 | 0.00686 | -0.0288 | -69.3586
-5 | -0.4208 | 0.00659 | -0.029 | -63.8543
-4.5 | -0.368 | 0.00629 | -0.0285 | -58.5056
-4 | -0.3177 | 0.00596 | -0.0276 | -53.3054
-3.5 | -0.2684 | 0.00565 | -0.0263 | -47.5044
-3 | -0.2226 | 0.00521 | -0.0244 | -42.7255
-2 | -0.1273 | 0.00461 | -0.0211 | -27.6139
-1.5 | -0.0779 | 0.00441 | -0.0198 | -17.6644
-1 | -0.0258 | 0.00434 | -0.019 | -5.9447
-0.5 | 0.0263 | 0.00429 | -0.0182 | 6.1305
0 | 0.0791 | 0.00429 | -0.0176 | 18.4382
0.5 | 0.1315 | 0.00428 | -0.0169 | 30.7243
1 | 0.1841 | 0.00434 | -0.0162 | 42.4194
1.5 | 0.237 | 0.0044 | -0.0156 | 53.8636
2 | 0.2885 | 0.00453 | -0.0147 | 63.6865
2.5 | 0.3387 | 0.00474 | -0.0136 | 71.4557
3.5 | 0.4325 | 0.00551 | -0.0101 | 78.4936
4 | 0.4801 | 0.00599 | -0.0087 | 80.1503
4.5 | 0.5329 | 0.00636 | -0.0083 | 83.7893
5 | 0.5857 | 0.00688 | -0.0082 | 85.1308
5.5 | 0.6454 | 0.00722 | -0.0094 | 89.3906
6 | 0.7134 | 0.00763 | -0.0127 | 93.4993
6.5 | 0.7744 | 0.00799 | -0.0143 | 96.9212
7 | 0.8312 | 0.00833 | -0.0149 | 99.7839
7.5 | 0.886 | 0.00868 | -0.0152 | 102.0737
8 | 0.9395 | 0.00906 | -0.0151 | 103.6976
8.5 | 0.9909 | 0.0095 | -0.0148 | 104.3053
9 | 1.0425 | 0.00992 | -0.0145 | 105.0907
9.5 | 1.0933 | 0.01037 | -0.014 | 105.4291
10 | 1.1443 | 0.01077 | -0.0137 | 106.2488
10.5 | 1.1897 | 0.01113 | -0.0123 | 106.8913
11 | 1.2426 | 0.01165 | -0.0125 | 106.6609
11.5 | 1.2972 | 0.01224 | -0.0133 | 105.9804
12 | 1.3334 | 0.01281 | -0.0102 | 104.0906
12.5 | 1.3687 | 0.01344 | -0.0072 | 101.8378
13 | 1.4016 | 0.01425 | -0.0041 | 98.3579
13.5 | 1.4338 | 0.01515 | -0.0011 | 94.6403
14 | 1.4623 | 0.01631 | 0.002 | 89.6567
14.5 | 1.4889 | 0.01766 | 0.005 | 84.3092
15 | 1.5197 | 0.01887 | 0.0072 | 80.5352
15.5 | 1.5462 | 0.02041 | 0.0096 | 75.757
16 | 1.5706 | 0.0222 | 0.0118 | 70.7477
16.5 | 1.5936 | 0.02418 | 0.0137 | 65.9057
17 | 1.6139 | 0.02649 | 0.0156 | 60.9249
17.5 | 1.6325 | 0.02902 | 0.0171 | 56.2543
18 | 1.6481 | 0.03191 | 0.0184 | 51.6484
18.5 | 1.6599 | 0.0353 | 0.0196 | 47.0227
19 | 1.6712 | 0.03891 | 0.0203 | 42.9504
19.5 | 1.6752 | 0.04343 | 0.0207 | 38.5724
20 | 1.6846 | 0.04756 | 0.0206 | 35.4205

## 90. Re 7M Mach 0.10 (1)
BIGFOIL.COM POLAR EXPORT
NACA63A115
NACA63A115 |  |  |  | Cl Max: | 1.276 | at alpha= | 12.5 | deg
JavaFoil+Calcfoil stall+Eppler ext transition |  |  |  | L/D Max: | 98.736 | at alpha= | 7.5 | deg
Re: | 7000000 |  |  | Cd Min: | 0.00536 | at alpha= | -0.5 | deg
Mach: | 0.1 |  |  | Cl=0 at alpha= | -0.81147 | deg
|  |  |  | @ Cl=0.1, Cd= | 0.00537
|  |  |  | @ Cl=0.4, Cd= | 0.0057021
|  |  |  | @ Cl=0.6, Cd= | 0.006812
alpha (deg) | Cl | Cd | Cm | Cl/Cd
-18.5 | -0.904 | 0.10104 | 0.006 | -8.943
-18 | -0.945 | 0.08243 | 0.006 | -11.464
-17.5 | -0.968 | 0.0783 | 0.005 | -12.362
-17 | -1.011 | 0.06081 | 0.005 | -16.625
-16.5 | -1.044 | 0.0487 | 0.004 | -21.436
-16 | -1.074 | 0.03821 | 0.004 | -28.111
-15.5 | -1.095 | 0.03227 | 0.003 | -33.919
-15 | -1.11 | 0.02785 | 0.003 | -39.847
-14.5 | -1.121 | 0.02406 | 0.002 | -46.602
-14 | -1.128 | 0.02133 | 0.001 | -52.871
-13.5 | -1.131 | 0.01867 | 0.001 | -60.606
-13 | -1.128 | 0.01709 | 0 | -66.039
-12.5 | -1.124 | 0.01519 | -0.001 | -73.991
-12 | -1.109 | 0.01439 | -0.001 | -77.051
-11.5 | -1.09 | 0.01336 | -0.002 | -81.623
-11 | -1.066 | 0.01263 | -0.003 | -84.436
-10.5 | -1.038 | 0.012 | -0.004 | -86.521
-10 | -1.013 | 0.01118 | -0.004 | -90.619
-9.5 | -0.975 | 0.0106 | -0.005 | -91.925
-9 | -0.932 | 0.01015 | -0.006 | -91.905
-8.5 | -0.887 | 0.00967 | -0.007 | -91.78
-8 | -0.839 | 0.00933 | -0.007 | -90.014
-7.5 | -0.789 | 0.00898 | -0.008 | -87.808
-7 | -0.736 | 0.00869 | -0.009 | -84.706
-6.5 | -0.682 | 0.00841 | -0.01 | -81.063
-6 | -0.626 | 0.00805 | -0.011 | -77.736
-5.5 | -0.569 | 0.00779 | -0.011 | -72.953
-5 | -0.51 | 0.0075 | -0.012 | -67.999
-4.5 | -0.45 | 0.0071 | -0.013 | -63.452
-4 | -0.39 | 0.00662 | -0.014 | -58.942
-3.5 | -0.33 | 0.00619 | -0.014 | -53.256
-3 | -0.269 | 0.00589 | -0.015 | -45.676
-2.5 | -0.208 | 0.00557 | -0.016 | -37.27
-2 | -0.146 | 0.00549 | -0.017 | -26.664
-1.5 | -0.085 | 0.00546 | -0.018 | -15.541
-1 | -0.023 | 0.00539 | -0.018 | -4.34
-0.5 | 0.038 | 0.00536 | -0.019 | 7.109
0 | 0.1 | 0.00537 | -0.02 | 18.565
0.5 | 0.161 | 0.00539 | -0.021 | 29.85
1 | 0.222 | 0.00544 | -0.022 | 40.876
1.5 | 0.284 | 0.00553 | -0.022 | 51.283
2 | 0.345 | 0.00563 | -0.023 | 61.352
2.5 | 0.406 | 0.00571 | -0.024 | 71.126
3 | 0.467 | 0.00583 | -0.025 | 80.218
3.5 | 0.528 | 0.00633 | -0.025 | 83.414
4 | 0.588 | 0.00669 | -0.026 | 87.987
4.5 | 0.648 | 0.0073 | -0.027 | 88.789
5 | 0.706 | 0.00776 | -0.028 | 91.005
5.5 | 0.764 | 0.00824 | -0.029 | 92.689
6 | 0.82 | 0.00866 | -0.029 | 94.679
6.5 | 0.875 | 0.00904 | -0.03 | 96.845
7 | 0.928 | 0.00942 | -0.031 | 98.585
7.5 | 0.979 | 0.00992 | -0.032 | 98.736
8 | 1.028 | 0.01044 | -0.032 | 98.522
8.5 | 1.075 | 0.01091 | -0.033 | 98.527
9 | 1.118 | 0.01141 | -0.034 | 97.99
9.5 | 1.151 | 0.012 | -0.034 | 95.915
10 | 1.182 | 0.01268 | -0.035 | 93.259
10.5 | 1.213 | 0.01328 | -0.035 | 91.358
11 | 1.237 | 0.01394 | -0.036 | 88.769
11.5 | 1.256 | 0.01475 | -0.037 | 85.132
12 | 1.269 | 0.01552 | -0.037 | 81.741
12.5 | 1.276 | 0.01638 | -0.038 | 77.925
13 | 1.276 | 0.01779 | -0.038 | 71.693
13.5 | 1.271 | 0.01914 | -0.039 | 66.381
14 | 1.26 | 0.02086 | -0.039 | 60.407
14.5 | 1.245 | 0.02244 | -0.04 | 55.508
15 | 1.224 | 0.02513 | -0.04 | 48.687
15.5 | 1.199 | 0.02803 | -0.04 | 42.782
16 | 1.169 | 0.03242 | -0.04 | 36.045
16.5 | 1.138 | 0.0361 | -0.041 | 31.531
17 | 1.103 | 0.04152 | -0.041 | 26.564
17.5 | 1.061 | 0.05 | -0.04 | 21.229

## 91. Re 7M Mach 0.10 (2)
BIGFOIL.COM POLAR EXPORT
NACA63A115
NACA63A115 |  |  |  | Cl Max: | 1.6675 | at alpha= | 20 | deg
XFOIL ncrit=9 |  |  |  | L/D Max: | 106.104 | at alpha= | 11 | deg
Re: | 7000000 |  |  | Cd Min: | 0.0519 | at alpha= | 20 | deg
Mach: | 0.1 |  |  | Cl=0 at alpha= | -0.75191 | deg
|  |  |  | @ Cl=0.1, Cd= | 0.0042861
|  |  |  | @ Cl=0.4, Cd= | 0.0051639
|  |  |  | @ Cl=0.6, Cd= | 0.0069739
alpha (deg) | Cl | Cd | Cm | Cl/Cd
-20 | -1.5857 | 0.04702 | -0.049 | -33.7239
-19.5 | -1.5804 | 0.04224 | -0.0497 | -37.4148
-19 | -1.5753 | 0.03771 | -0.05 | -41.7741
-18.5 | -1.5716 | 0.03336 | -0.0496 | -47.1103
-18 | -1.5521 | 0.03055 | -0.0491 | -50.8052
-17.5 | -1.5361 | 0.02756 | -0.0481 | -55.7366
-17 | -1.5235 | 0.02446 | -0.0466 | -62.2854
-16.5 | -1.5005 | 0.0223 | -0.0451 | -67.287
-16 | -1.4774 | 0.02031 | -0.0432 | -72.7425
-15.5 | -1.4477 | 0.01889 | -0.0413 | -76.6384
-15 | -1.4217 | 0.0174 | -0.0387 | -81.7069
-14.5 | -1.4031 | 0.01572 | -0.0345 | -89.2557
-14 | -1.3716 | 0.01488 | -0.0313 | -92.1774
-13.5 | -1.3394 | 0.01391 | -0.0281 | -96.2904
-13 | -1.2903 | 0.01311 | -0.0278 | -98.4211
-12.5 | -1.237 | 0.01246 | -0.0283 | -99.2777
-12 | -1.1972 | 0.01193 | -0.0256 | -100.3521
-11.5 | -1.1504 | 0.01137 | -0.0244 | -101.1785
-11 | -1.1007 | 0.01092 | -0.0236 | -100.7967
-10.5 | -1.0512 | 0.0104 | -0.0228 | -101.0769
-10 | -1.0011 | 0.00988 | -0.0221 | -101.3259
-9.5 | -0.948 | 0.0095 | -0.0219 | -99.7895
-9 | -0.8934 | 0.00916 | -0.0219 | -97.5328
-8.5 | -0.8393 | 0.00876 | -0.0219 | -95.8105
-8 | -0.7834 | 0.00843 | -0.0222 | -92.93
-7.5 | -0.7258 | 0.0081 | -0.0229 | -89.6049
-7 | -0.6651 | 0.00779 | -0.0242 | -85.3787
-6.5 | -0.5959 | 0.00746 | -0.0275 | -79.8794
-6 | -0.5356 | 0.00717 | -0.0287 | -74.7001
-5.5 | -0.4784 | 0.00689 | -0.0292 | -69.434
-5 | -0.4231 | 0.00661 | -0.0293 | -64.0091
-4.5 | -0.3699 | 0.00631 | -0.0288 | -58.6212
-4 | -0.3194 | 0.00598 | -0.0278 | -53.4114
-3 | -0.2239 | 0.00522 | -0.0246 | -42.8927
-2.5 | -0.1775 | 0.00485 | -0.0226 | -36.5979
-2 | -0.1281 | 0.00462 | -0.0213 | -27.7273
-1.5 | -0.0784 | 0.00442 | -0.0199 | -17.7376
-0.5 | 0.0264 | 0.0043 | -0.0183 | 6.1395
0 | 0.0794 | 0.00429 | -0.0176 | 18.5082
0.5 | 0.1321 | 0.00428 | -0.0169 | 30.8645
1 | 0.185 | 0.00434 | -0.0162 | 42.6267
1.5 | 0.2383 | 0.0044 | -0.0156 | 54.1591
2 | 0.29 | 0.00453 | -0.0147 | 64.0177
2.5 | 0.3404 | 0.00475 | -0.0135 | 71.6632
3 | 0.3892 | 0.00505 | -0.0121 | 77.0693
3.5 | 0.4347 | 0.00553 | -0.0101 | 78.6076
4 | 0.4824 | 0.00601 | -0.0086 | 80.2662
4.5 | 0.5354 | 0.00638 | -0.0082 | 83.9185
5 | 0.5887 | 0.00691 | -0.008 | 85.1954
5.5 | 0.6488 | 0.00725 | -0.0092 | 89.4897
6 | 0.7173 | 0.00767 | -0.0125 | 93.5202
6.5 | 0.7786 | 0.00802 | -0.014 | 97.0823
7 | 0.8355 | 0.00838 | -0.0145 | 99.7017
7.5 | 0.8904 | 0.00875 | -0.0147 | 101.76
8 | 0.9439 | 0.00914 | -0.0145 | 103.2713
8.5 | 0.9959 | 0.00958 | -0.0141 | 103.9562
9 | 1.0476 | 0.01002 | -0.0137 | 104.5509
9.5 | 1.0988 | 0.01047 | -0.0131 | 104.9475
10 | 1.148 | 0.01087 | -0.0122 | 105.6118
10.5 | 1.1929 | 0.01126 | -0.0105 | 105.9414
11 | 1.2499 | 0.01178 | -0.0115 | 106.1036
11.5 | 1.301 | 0.01239 | -0.0113 | 105.004
12 | 1.3367 | 0.01301 | -0.008 | 102.744
12.5 | 1.3718 | 0.01371 | -0.0049 | 100.0584
13 | 1.4039 | 0.01461 | -0.0016 | 96.0917
13.5 | 1.4359 | 0.0156 | 0.0014 | 92.0449
14 | 1.4628 | 0.01694 | 0.0048 | 86.3518
14.5 | 1.4912 | 0.01829 | 0.0076 | 81.5309
15 | 1.5217 | 0.01961 | 0.0099 | 77.5982
15.5 | 1.5475 | 0.02132 | 0.0122 | 72.5844
16 | 1.5707 | 0.02332 | 0.0145 | 67.3542
16.5 | 1.5924 | 0.02555 | 0.0164 | 62.3249
17 | 1.6114 | 0.02809 | 0.0183 | 57.3656
17.5 | 1.6289 | 0.03088 | 0.0197 | 52.7494
18 | 1.6421 | 0.03417 | 0.021 | 48.0568
18.5 | 1.6518 | 0.03797 | 0.022 | 43.5028
19 | 1.6613 | 0.04196 | 0.0225 | 39.5925
19.5 | 1.6622 | 0.04706 | 0.0227 | 35.3209
20 | 1.6675 | 0.0519 | 0.0223 | 32.1291

## 92. Re 7M Mach 0.25 (1)
BIGFOIL.COM POLAR EXPORT
NACA63A115
NACA63A115 |  |  |  | Cl Max: | 1.218 | at alpha= | 11.5 | deg
JavaFoil+Calcfoil stall+Eppler ext transition |  |  |  | L/D Max: | 96.772 | at alpha= | 7.5 | deg
Re: | 7000000 |  |  | Cd Min: | 0.00541 | at alpha= | -0.5 | deg
Mach: | 0.25 |  |  | Cl=0 at alpha= | -0.80952 | deg
|  |  |  | @ Cl=0.1, Cd= | 0.0054197
|  |  |  | @ Cl=0.4, Cd= | 0.0057353
|  |  |  | @ Cl=0.6, Cd= | 0.0068242
alpha (deg) | Cl | Cd | Cm | Cl/Cd
-17 | -0.652 | 0.12215 | 0.004 | -5.334
-16.5 | -0.698 | 0.11844 | 0.003 | -5.892
-16 | -0.741 | 0.10953 | 0.003 | -6.767
-15.5 | -0.807 | 0.07919 | 0.003 | -10.189
-15 | -0.848 | 0.07034 | 0.002 | -12.057
-14.5 | -0.936 | 0.03671 | 0.002 | -25.503
-14 | -0.971 | 0.03158 | 0.001 | -30.741
-13.5 | -1.004 | 0.02585 | 0.001 | -38.82
-13 | -1.031 | 0.02087 | 0 | -49.406
-12.5 | -1.045 | 0.01846 | -0.001 | -56.627
-12 | -1.054 | 0.0163 | -0.001 | -64.647
-11.5 | -1.053 | 0.01489 | -0.002 | -70.754
-11 | -1.043 | 0.01381 | -0.003 | -75.494
-10.5 | -1.025 | 0.01298 | -0.004 | -78.99
-10 | -1.001 | 0.01223 | -0.004 | -81.893
-9.5 | -0.98 | 0.01129 | -0.005 | -86.811
-9 | -0.942 | 0.01068 | -0.006 | -88.235
-8.5 | -0.9 | 0.01016 | -0.007 | -88.576
-8 | -0.854 | 0.00972 | -0.008 | -87.943
-7.5 | -0.805 | 0.00931 | -0.008 | -86.488
-7 | -0.753 | 0.00897 | -0.009 | -83.911
-6.5 | -0.698 | 0.00866 | -0.01 | -80.613
-6 | -0.642 | 0.00828 | -0.011 | -77.497
-5.5 | -0.583 | 0.00796 | -0.012 | -73.249
-5 | -0.523 | 0.00765 | -0.012 | -68.402
-4.5 | -0.462 | 0.00725 | -0.013 | -63.785
-4 | -0.401 | 0.0068 | -0.014 | -58.964
-3.5 | -0.339 | 0.00629 | -0.015 | -53.854
-3 | -0.276 | 0.006 | -0.016 | -46.031
-2.5 | -0.213 | 0.0056 | -0.016 | -38.09
-2 | -0.15 | 0.00554 | -0.017 | -27.151
-1.5 | -0.087 | 0.00549 | -0.018 | -15.884
-1 | -0.024 | 0.00544 | -0.019 | -4.423
-0.5 | 0.039 | 0.00541 | -0.02 | 7.247
0 | 0.102 | 0.00542 | -0.021 | 18.917
0.5 | 0.165 | 0.00544 | -0.021 | 30.424
1 | 0.229 | 0.00549 | -0.022 | 41.648
1.5 | 0.292 | 0.00557 | -0.023 | 52.338
2 | 0.355 | 0.00567 | -0.024 | 62.527
2.5 | 0.417 | 0.00576 | -0.025 | 72.433
3 | 0.48 | 0.00588 | -0.025 | 81.603
3.5 | 0.542 | 0.00645 | -0.026 | 84.079
4 | 0.604 | 0.00685 | -0.027 | 88.25
4.5 | 0.665 | 0.00747 | -0.028 | 89.089
5 | 0.725 | 0.00796 | -0.029 | 91.054
5.5 | 0.784 | 0.00852 | -0.029 | 91.987
6 | 0.841 | 0.00896 | -0.03 | 93.876
6.5 | 0.896 | 0.00938 | -0.031 | 95.543
7 | 0.949 | 0.00983 | -0.032 | 96.529
7.5 | 1 | 0.01033 | -0.032 | 96.772
8 | 1.047 | 0.01093 | -0.033 | 95.775
8.5 | 1.091 | 0.01159 | -0.034 | 94.116
9 | 1.121 | 0.01216 | -0.034 | 92.196
9.5 | 1.152 | 0.01283 | -0.035 | 89.844
10 | 1.18 | 0.01352 | -0.036 | 87.259
10.5 | 1.202 | 0.01428 | -0.036 | 84.153
11 | 1.215 | 0.01515 | -0.037 | 80.23
11.5 | 1.218 | 0.01626 | -0.038 | 74.881
12 | 1.21 | 0.0176 | -0.038 | 68.715
12.5 | 1.193 | 0.01912 | -0.039 | 62.398
13 | 1.169 | 0.02079 | -0.039 | 56.225
13.5 | 1.135 | 0.02286 | -0.039 | 49.658
14 | 1.088 | 0.0267 | -0.039 | 40.745
14.5 | 1.033 | 0.03132 | -0.039 | 32.989
15 | 0.972 | 0.03751 | -0.039 | 25.907
15.5 | 0.893 | 0.0508 | -0.038 | 17.584
16 | 0.783 | 0.08995 | -0.033 | 8.705
16.5 | 0.71 | 0.1085 | -0.03 | 6.542

## 93. Re 7M Mach 0.25 (2)
BIGFOIL.COM POLAR EXPORT
NACA63A115
NACA63A115 |  |  |  | Cl Max: | 1.5796 | at alpha= | 17.5 | deg
XFOIL ncrit=9 |  |  |  | L/D Max: | 102.033 | at alpha= | 9.5 | deg
Re: | 7000000 |  |  | Cd Min: | 0.09051 | at alpha= | -20 | deg
Mach: | 0.25 |  |  | Cl=0 at alpha= | -0.74492 | deg
|  |  |  | @ Cl=0.1, Cd= | 0.00432
|  |  |  | @ Cl=0.4, Cd= | 0.0050772
|  |  |  | @ Cl=0.6, Cd= | 0.0070351
alpha (deg) | Cl | Cd | Cm | Cl/Cd
-20 | -1.3493 | 0.09051 | -0.0409 | -14.9077
-19.5 | -1.3684 | 0.08062 | -0.0458 | -16.9735
-19 | -1.4085 | 0.0684 | -0.0517 | -20.5921
-18.5 | -1.4448 | 0.05749 | -0.0562 | -25.1313
-18 | -1.4277 | 0.05299 | -0.0571 | -26.9428
-17.5 | -1.439 | 0.04567 | -0.0589 | -31.5086
-17 | -1.4739 | 0.0369 | -0.06 | -39.9431
-16.5 | -1.4512 | 0.03373 | -0.0593 | -43.024
-16 | -1.4526 | 0.0288 | -0.0581 | -50.4375
-15.5 | -1.4291 | 0.02602 | -0.0566 | -54.9231
-15 | -1.4107 | 0.02307 | -0.0545 | -61.1487
-14.5 | -1.3906 | 0.02047 | -0.0518 | -67.9336
-14 | -1.3625 | 0.01862 | -0.049 | -73.174
-13.5 | -1.3474 | 0.01637 | -0.0442 | -82.3091
-13 | -1.3136 | 0.01515 | -0.0408 | -86.7063
-12.5 | -1.2636 | 0.01377 | -0.0402 | -91.7647
-12 | -1.2179 | 0.01296 | -0.038 | -93.9738
-11.5 | -1.1752 | 0.01229 | -0.0349 | -95.6225
-11 | -1.1315 | 0.01177 | -0.0319 | -96.1342
-10.5 | -1.083 | 0.01115 | -0.0298 | -97.13
-10 | -1.0314 | 0.0105 | -0.0283 | -98.2286
-9.5 | -0.9775 | 0.00998 | -0.0273 | -97.9459
-9 | -0.9217 | 0.00955 | -0.0266 | -96.5131
-8.5 | -0.8647 | 0.00916 | -0.0262 | -94.3996
-8 | -0.8079 | 0.00872 | -0.0258 | -92.6491
-7.5 | -0.7485 | 0.00837 | -0.026 | -89.4265
-7 | -0.6868 | 0.00802 | -0.0267 | -85.6359
-6.5 | -0.6177 | 0.00766 | -0.0292 | -80.6397
-5.5 | -0.4927 | 0.00702 | -0.0312 | -70.1852
-5 | -0.4349 | 0.00675 | -0.0312 | -64.4296
-4.5 | -0.3807 | 0.00641 | -0.0305 | -59.3916
-4 | -0.3284 | 0.00607 | -0.0293 | -54.1021
-3.5 | -0.2776 | 0.00573 | -0.0278 | -48.4468
-3 | -0.2307 | 0.00529 | -0.0256 | -43.6106
-2.5 | -0.183 | 0.00492 | -0.0235 | -37.1951
-2 | -0.1328 | 0.00466 | -0.0219 | -28.4979
-1.5 | -0.0814 | 0.00445 | -0.0205 | -18.2921
-1 | -0.0276 | 0.00436 | -0.0196 | -6.3303
-0.5 | 0.0265 | 0.00432 | -0.0187 | 6.1343
0.5 | 0.1354 | 0.00432 | -0.0171 | 31.3426
1 | 0.19 | 0.00438 | -0.0164 | 43.379
1.5 | 0.245 | 0.00444 | -0.0157 | 55.1802
2 | 0.2982 | 0.00457 | -0.0147 | 65.2516
2.5 | 0.3498 | 0.0048 | -0.0134 | 72.875
3 | 0.4005 | 0.00508 | -0.0119 | 78.8386
4 | 0.4951 | 0.00612 | -0.0077 | 80.8987
4.5 | 0.5494 | 0.00653 | -0.0071 | 84.1348
5 | 0.6045 | 0.00708 | -0.0068 | 85.3814
6 | 0.7397 | 0.00787 | -0.0115 | 93.9898
6.5 | 0.8008 | 0.00826 | -0.0122 | 96.9492
7 | 0.8583 | 0.00866 | -0.0122 | 99.1109
7.5 | 0.9143 | 0.00906 | -0.0117 | 100.9161
8 | 0.9685 | 0.00956 | -0.011 | 101.3075
8.5 | 1.0224 | 0.01004 | -0.0101 | 101.8327
9 | 1.0709 | 0.01051 | -0.0081 | 101.8934
9.5 | 1.1193 | 0.01097 | -0.006 | 102.0328
10 | 1.1678 | 0.0115 | -0.0041 | 101.5478
10.5 | 1.2137 | 0.01202 | -0.0019 | 100.9734
11.5 | 1.3169 | 0.01352 | 0.0001 | 97.4038
12 | 1.3514 | 0.01451 | 0.004 | 93.1358
12.5 | 1.385 | 0.01565 | 0.0077 | 88.4984
13 | 1.4122 | 0.01724 | 0.0117 | 81.9142
13.5 | 1.4425 | 0.01883 | 0.015 | 76.6065
14 | 1.4663 | 0.02094 | 0.0184 | 70.0239
14.5 | 1.4938 | 0.02299 | 0.0211 | 64.9761
15 | 1.521 | 0.02522 | 0.0235 | 60.3093
15.5 | 1.5391 | 0.02822 | 0.026 | 54.5393
16 | 1.5539 | 0.03166 | 0.0281 | 49.0809
16.5 | 1.5635 | 0.03573 | 0.0297 | 43.7587
17 | 1.5718 | 0.04021 | 0.0309 | 39.0898
17.5 | 1.5796 | 0.04498 | 0.0314 | 35.1178
18 | 1.5779 | 0.05093 | 0.0313 | 30.9817
18.5 | 1.568 | 0.05812 | 0.0303 | 26.9787
19 | 1.5539 | 0.06609 | 0.0286 | 23.5119
19.5 | 1.518 | 0.07716 | 0.0248 | 19.6734
20 | 1.4976 | 0.08677 | 0.0211 | 17.2594

## 94. Re 7M Mach 0.50 (1)
BIGFOIL.COM POLAR EXPORT
NACA63A115
NACA63A115 |  |  |  | Cl Max: | 1.176 | at alpha= | 20 | deg
JavaFoil+Calcfoil stall+Eppler ext transition |  |  |  | L/D Max: | 87.669 | at alpha= | 4.5 | deg
Re: | 7000000 |  |  | Cd Min: | 0.00559 | at alpha= | -0.5 | deg
Mach: | 0.5 |  |  | Cl=0 at alpha= | -0.80986 | deg
|  |  |  | @ Cl=0.1, Cd= | 0.00559
|  |  |  | @ Cl=0.4, Cd= | 0.0059197
|  |  |  | @ Cl=0.6, Cd= | 0.0069787
alpha (deg) | Cl | Cd | Cm | Cl/Cd
-20 | -1.073 | 0.15377 | 0.007 | -6.978
-19.5 | -1.045 | 0.14943 | 0.006 | -6.993
-19 | -1.027 | 0.14422 | 0.006 | -7.118
-18.5 | -0.997 | 0.13782 | 0.006 | -7.235
-18 | -0.964 | 0.13626 | 0.005 | -7.077
-17.5 | -0.934 | 0.13012 | 0.004 | -7.177
-17 | -0.906 | 0.12786 | 0.004 | -7.088
-16.5 | -0.884 | 0.12219 | 0.004 | -7.234
-16 | -0.853 | 0.11669 | 0.003 | -7.309
-15.5 | -0.822 | 0.1123 | 0.002 | -7.324
-15 | -0.795 | 0.1086 | 0.002 | -7.321
-14.5 | -0.771 | 0.10622 | 0.001 | -7.256
-14 | -0.74 | 0.10222 | 0.001 | -7.239
-13.5 | -0.712 | 0.09503 | 0 | -7.489
-13 | -0.685 | 0.08764 | 0 | -7.811
-12.5 | -0.657 | 0.09202 | 0 | -7.136
-12 | -0.63 | 0.08315 | -0.001 | -7.577
-11.5 | -0.61 | 0.07096 | -0.002 | -8.59
-11 | -0.572 | 0.08039 | -0.002 | -7.113
-10.5 | -0.547 | 0.06993 | -0.002 | -7.822
-10 | -0.605 | 0.02121 | -0.005 | -28.515
-9.5 | -0.487 | 0.08128 | -0.003 | -5.99
-9 | -0.546 | 0.01809 | -0.006 | -30.161
-8.5 | -0.753 | 0.01492 | -0.007 | -50.48
-8 | -0.83 | 0.01282 | -0.008 | -64.745
-7.5 | -0.828 | 0.0117 | -0.009 | -70.782
-7 | -0.805 | 0.01064 | -0.01 | -75.681
-6.5 | -0.759 | 0.01001 | -0.011 | -75.881
-6 | -0.705 | 0.00949 | -0.012 | -74.334
-5.5 | -0.645 | 0.00891 | -0.013 | -72.416
-5 | -0.581 | 0.00846 | -0.014 | -68.73
-4.5 | -0.515 | 0.00807 | -0.015 | -63.766
-4 | -0.447 | 0.00742 | -0.016 | -60.192
-3.5 | -0.378 | 0.00687 | -0.017 | -55.02
-3 | -0.308 | 0.00641 | -0.018 | -48.119
-2.5 | -0.238 | 0.00583 | -0.018 | -40.902
-2 | -0.168 | 0.00574 | -0.019 | -29.259
-1.5 | -0.097 | 0.00568 | -0.02 | -17.171
-1 | -0.027 | 0.0056 | -0.021 | -4.802
-0.5 | 0.044 | 0.00559 | -0.022 | 7.83
0 | 0.115 | 0.00559 | -0.023 | 20.491
0.5 | 0.185 | 0.00563 | -0.024 | 32.831
1 | 0.255 | 0.0057 | -0.025 | 44.792
1.5 | 0.326 | 0.0058 | -0.026 | 56.164
2 | 0.396 | 0.00591 | -0.027 | 67.003
2.5 | 0.466 | 0.00608 | -0.027 | 76.748
3 | 0.536 | 0.00645 | -0.028 | 83.147
3.5 | 0.605 | 0.00702 | -0.029 | 86.241
4 | 0.674 | 0.00769 | -0.03 | 87.589
4.5 | 0.741 | 0.00845 | -0.031 | 87.669
5 | 0.805 | 0.00924 | -0.032 | 87.201
5.5 | 0.867 | 0.00989 | -0.033 | 87.661
6 | 0.924 | 0.01057 | -0.034 | 87.415
6.5 | 0.968 | 0.01145 | -0.034 | 84.502
7 | 1.004 | 0.01239 | -0.035 | 81.009
7.5 | 1.027 | 0.01331 | -0.036 | 77.161
8 | 1.024 | 0.01438 | -0.036 | 71.222
8.5 | 0.954 | 0.01582 | -0.037 | 60.268
9 | 0.665 | 0.01735 | -0.038 | 38.339
9.5 | 0.661 | 0.02795 | -0.036 | 23.641
10 | 0.724 | 0.02029 | -0.039 | 35.679
10.5 | 0.681 | 0.04751 | -0.033 | 14.329
11 | 0.661 | 0.08041 | -0.021 | 8.227
11.5 | 0.796 | 0.02934 | -0.04 | 27.136
12 | 0.718 | 0.0847 | -0.024 | 8.48
12.5 | 0.746 | 0.09232 | -0.024 | 8.079
13 | 0.773 | 0.08959 | -0.025 | 8.632
13.5 | 0.8 | 0.09764 | -0.025 | 8.191
14 | 0.83 | 0.10279 | -0.027 | 8.076
14.5 | 0.861 | 0.10685 | -0.028 | 8.054
15 | 0.882 | 0.11078 | -0.026 | 7.961
15.5 | 0.912 | 0.11691 | -0.028 | 7.8
16 | 0.945 | 0.11847 | -0.031 | 7.98
16.5 | 0.967 | 0.13094 | -0.03 | 7.388
17 | 0.994 | 0.12616 | -0.03 | 7.876
17.5 | 1.029 | 0.12746 | -0.033 | 8.077
18 | 1.068 | 0.12611 | -0.036 | 8.471
18.5 | 1.085 | 0.14499 | -0.034 | 7.48
19 | 1.103 | 0.14482 | -0.033 | 7.619
19.5 | 1.138 | 0.14574 | -0.035 | 7.81
20 | 1.176 | 0.14437 | -0.038 | 8.149

## 95. Re 7M Mach 0.50 (2)
BIGFOIL.COM POLAR EXPORT
NACA63A115
NACA63A115 |  |  |  | Cl Max: | 1.1978 | at alpha= | 10 | deg
XFOIL ncrit=9 |  |  |  | L/D Max: | 92.6614 | at alpha= | 7 | deg
Re: | 7000000 |  |  | Cd Min: | 0.12045 | at alpha= | 15 | deg
Mach: | 0.5 |  |  | Cl=0 at alpha= | -0.71031 | deg
|  |  |  | @ Cl=0.1, Cd= | 0.00446
|  |  |  | @ Cl=0.4, Cd= | 0.0050321
|  |  |  | @ Cl=0.6, Cd= | 0.0070728
alpha (deg) | Cl | Cd | Cm | Cl/Cd
-14.5 | -0.7779 | 0.11364 | -0.0337 | -6.8453
-14 | -0.7981 | 0.10188 | -0.0402 | -7.8337
-13.5 | -0.8302 | 0.08854 | -0.0476 | -9.3766
-13 | -0.8521 | 0.07662 | -0.0543 | -11.1211
-12.5 | -0.8902 | 0.06348 | -0.0623 | -14.0233
-12 | -0.918 | 0.05276 | -0.068 | -17.3995
-11.5 | -0.9476 | 0.04308 | -0.0718 | -21.9963
-10.5 | -0.9909 | 0.0259 | -0.0765 | -38.2587
-10 | -1.0097 | 0.01977 | -0.0729 | -51.0723
-9.5 | -1.0129 | 0.0153 | -0.0671 | -66.2026
-9 | -0.9873 | 0.01293 | -0.0605 | -76.3573
-8.5 | -0.9477 | 0.01142 | -0.054 | -82.986
-8 | -0.895 | 0.01046 | -0.049 | -85.5641
-7.5 | -0.8382 | 0.00978 | -0.0446 | -85.7055
-7 | -0.7735 | 0.00914 | -0.0421 | -84.628
-6.5 | -0.7028 | 0.00864 | -0.041 | -81.3426
-6 | -0.6224 | 0.00816 | -0.0423 | -76.2745
-5.5 | -0.5521 | 0.0077 | -0.0419 | -71.7013
-5 | -0.4853 | 0.00732 | -0.0409 | -66.2978
-4.5 | -0.4226 | 0.00694 | -0.0394 | -60.8934
-4 | -0.3641 | 0.00653 | -0.0372 | -55.758
-3.5 | -0.3079 | 0.00613 | -0.0347 | -50.2284
-3 | -0.2576 | 0.00562 | -0.0311 | -45.8363
-2.5 | -0.2066 | 0.00518 | -0.0278 | -39.8842
-2 | -0.1525 | 0.00485 | -0.025 | -31.4433
-1.5 | -0.0963 | 0.00459 | -0.0227 | -20.9804
-1 | -0.0354 | 0.00451 | -0.0214 | -7.8492
-0.5 | 0.0257 | 0.00446 | -0.0202 | 5.7623
0 | 0.0874 | 0.00446 | -0.0191 | 19.5964
0.5 | 0.1489 | 0.00446 | -0.0179 | 33.3857
1 | 0.2109 | 0.00449 | -0.0168 | 46.971
1.5 | 0.2722 | 0.00459 | -0.0156 | 59.3028
2 | 0.3327 | 0.00473 | -0.0141 | 70.3383
2.5 | 0.3901 | 0.00498 | -0.012 | 78.3333
3 | 0.4471 | 0.00528 | -0.0098 | 84.678
3.5 | 0.4944 | 0.00595 | -0.0058 | 83.0924
4 | 0.5475 | 0.00659 | -0.0029 | 83.0804
4.5 | 0.6084 | 0.00715 | -0.0014 | 85.0909
5 | 0.6772 | 0.00783 | -0.0016 | 86.4879
5.5 | 0.7509 | 0.00834 | -0.0023 | 90.036
6 | 0.8138 | 0.00889 | -0.0006 | 91.5411
6.5 | 0.8748 | 0.00945 | 0.0018 | 92.5714
7 | 0.9331 | 0.01007 | 0.0048 | 92.6614
7.5 | 0.9898 | 0.01073 | 0.0083 | 92.246
8 | 1.0424 | 0.01159 | 0.0125 | 89.9396
8.5 | 1.0939 | 0.01259 | 0.0168 | 86.8864
9 | 1.139 | 0.01399 | 0.0218 | 81.4153
9.5 | 1.1767 | 0.01595 | 0.0271 | 73.7743
10 | 1.1978 | 0.01911 | 0.0327 | 62.6792
11 | 1.19 | 0.03061 | 0.0401 | 38.8762
11.5 | 1.1608 | 0.03837 | 0.0425 | 30.2528
12 | 1.1297 | 0.04726 | 0.0423 | 23.9039
12.5 | 1.0908 | 0.05789 | 0.0395 | 18.8426
13 | 1.059 | 0.06892 | 0.035 | 15.3656
13.5 | 1.0228 | 0.08143 | 0.0287 | 12.5605
14 | 0.9932 | 0.09408 | 0.0218 | 10.557
14.5 | 0.9653 | 0.10708 | 0.0146 | 9.0148
15 | 0.9378 | 0.12045 | 0.0072 | 7.7858

## 96. Re 8M Mach 0.00 (1)
BIGFOIL.COM POLAR EXPORT
NACA63A115
NACA63A115 |  |  |  | Cl Max: | 1.29 | at alpha= | 13 | deg
JavaFoil+Calcfoil stall+Eppler ext transition |  |  |  | L/D Max: | 101.56 | at alpha= | 7.5 | deg
Re: | 8000000 |  |  | Cd Min: | 0.00535 | at alpha= | -0.5 | deg
Mach: | 0 |  |  | Cl=0 at alpha= | -0.81147 | deg
|  |  |  | @ Cl=0.1, Cd= | 0.0053507
|  |  |  | @ Cl=0.4, Cd= | 0.0056734
|  |  |  | @ Cl=0.6, Cd= | 0.006885
alpha (deg) | Cl | Cd | Cm | Cl/Cd
-18.5 | -0.98 | 0.07467 | 0.006 | -13.129
-18 | -1.005 | 0.0688 | 0.006 | -14.605
-17.5 | -1.037 | 0.05768 | 0.005 | -17.977
-17 | -1.068 | 0.04765 | 0.005 | -22.421
-16.5 | -1.093 | 0.03983 | 0.005 | -27.435
-16 | -1.114 | 0.0328 | 0.004 | -33.976
-15.5 | -1.128 | 0.02847 | 0.003 | -39.633
-15 | -1.138 | 0.02506 | 0.003 | -45.427
-14.5 | -1.145 | 0.02206 | 0.002 | -51.924
-14 | -1.148 | 0.01962 | 0.001 | -58.532
-13.5 | -1.15 | 0.01725 | 0.001 | -66.636
-13 | -1.144 | 0.01588 | 0 | -72.007
-12.5 | -1.133 | 0.0146 | -0.001 | -77.606
-12 | -1.117 | 0.01361 | -0.001 | -82.067
-11.5 | -1.096 | 0.01278 | -0.002 | -85.714
-11 | -1.07 | 0.01214 | -0.003 | -88.128
-10.5 | -1.049 | 0.01138 | -0.004 | -92.136
-10 | -1.012 | 0.01076 | -0.004 | -94.079
-9.5 | -0.973 | 0.01029 | -0.005 | -94.584
-9 | -0.93 | 0.00979 | -0.006 | -95.004
-8.5 | -0.885 | 0.00944 | -0.007 | -93.679
-8 | -0.836 | 0.00909 | -0.007 | -91.974
-7.5 | -0.786 | 0.00878 | -0.008 | -89.469
-7 | -0.733 | 0.0085 | -0.009 | -86.249
-6.5 | -0.679 | 0.00824 | -0.01 | -82.383
-6 | -0.623 | 0.00794 | -0.01 | -78.486
-5.5 | -0.566 | 0.00765 | -0.011 | -73.999
-5 | -0.507 | 0.00738 | -0.012 | -68.785
-4.5 | -0.448 | 0.00702 | -0.013 | -63.823
-4 | -0.388 | 0.00666 | -0.014 | -58.345
-3.5 | -0.328 | 0.00626 | -0.014 | -52.38
-3 | -0.267 | 0.00595 | -0.015 | -44.971
-2.5 | -0.207 | 0.00554 | -0.016 | -37.323
-2 | -0.146 | 0.00546 | -0.017 | -26.654
-1.5 | -0.084 | 0.00542 | -0.018 | -15.583
-1 | -0.023 | 0.00538 | -0.018 | -4.328
-0.5 | 0.038 | 0.00535 | -0.019 | 7.085
0 | 0.099 | 0.00535 | -0.02 | 18.541
0.5 | 0.16 | 0.00539 | -0.021 | 29.736
1 | 0.221 | 0.00541 | -0.021 | 40.888
1.5 | 0.282 | 0.0055 | -0.022 | 51.368
2 | 0.343 | 0.00558 | -0.023 | 61.507
2.5 | 0.404 | 0.00568 | -0.024 | 71.208
3 | 0.465 | 0.00598 | -0.025 | 77.783
3.5 | 0.525 | 0.00637 | -0.025 | 82.53
4 | 0.585 | 0.00677 | -0.026 | 86.522
4.5 | 0.645 | 0.00723 | -0.027 | 89.191
5 | 0.703 | 0.00768 | -0.028 | 91.49
5.5 | 0.76 | 0.00815 | -0.028 | 93.265
6 | 0.817 | 0.00848 | -0.029 | 96.345
6.5 | 0.871 | 0.00885 | -0.03 | 98.475
7 | 0.924 | 0.00918 | -0.031 | 100.69
7.5 | 0.976 | 0.00961 | -0.031 | 101.56
8 | 1.025 | 0.01016 | -0.032 | 100.878
8.5 | 1.071 | 0.0106 | -0.033 | 101.055
9 | 1.115 | 0.01106 | -0.034 | 100.796
9.5 | 1.156 | 0.01163 | -0.034 | 99.432
10 | 1.184 | 0.01221 | -0.035 | 96.936
10.5 | 1.214 | 0.01279 | -0.035 | 94.958
11 | 1.24 | 0.01343 | -0.036 | 92.353
11.5 | 1.261 | 0.01409 | -0.037 | 89.488
12 | 1.276 | 0.01487 | -0.037 | 85.819
12.5 | 1.286 | 0.01565 | -0.038 | 82.195
13 | 1.29 | 0.01686 | -0.038 | 76.503
13.5 | 1.289 | 0.01806 | -0.039 | 71.351
14 | 1.282 | 0.0196 | -0.039 | 65.424
14.5 | 1.272 | 0.02101 | -0.04 | 60.576
15 | 1.256 | 0.02295 | -0.04 | 54.756
15.5 | 1.236 | 0.02541 | -0.04 | 48.66
16 | 1.212 | 0.02866 | -0.041 | 42.298
16.5 | 1.186 | 0.03213 | -0.041 | 36.904
17 | 1.157 | 0.03624 | -0.041 | 31.914
17.5 | 1.122 | 0.0423 | -0.041 | 26.534
18 | 1.086 | 0.0498 | -0.041 | 21.804

## 97. Re 8M Mach 0.00 (2)
BIGFOIL.COM POLAR EXPORT
NACA63A115
NACA63A115 |  |  |  | Cl Max: | 1.7017 | at alpha= | 20 | deg
XFOIL ncrit=9 |  |  |  | L/D Max: | 109.11 | at alpha= | 11 | deg
Re: | 8000000 |  |  | Cd Min: | 0.04576 | at alpha= | 20 | deg
Mach: | 0 |  |  | Cl=0 at alpha= | -0.75869 | deg
|  |  |  | @ Cl=0.1, Cd= | 0.004246
|  |  |  | @ Cl=0.4, Cd= | 0.0052608
|  |  |  | @ Cl=0.6, Cd= | 0.0068898
alpha (deg) | Cl | Cd | Cm | Cl/Cd
-20 | -1.631 | 0.03991 | -0.0475 | -40.867
-19.5 | -1.6212 | 0.03604 | -0.0476 | -44.9834
-19 | -1.6121 | 0.03236 | -0.0472 | -49.8177
-18.5 | -1.6017 | 0.02893 | -0.0464 | -55.3647
-18 | -1.5817 | 0.02645 | -0.0455 | -59.7996
-17.5 | -1.5615 | 0.02406 | -0.0443 | -64.9002
-17 | -1.5425 | 0.02173 | -0.0427 | -70.9848
-16.5 | -1.5187 | 0.01988 | -0.0409 | -76.3934
-16 | -1.4925 | 0.01835 | -0.0388 | -81.3351
-15.5 | -1.4624 | 0.01718 | -0.0367 | -85.1222
-15 | -1.4346 | 0.01602 | -0.0339 | -89.5506
-14.5 | -1.4119 | 0.01477 | -0.0298 | -95.5924
-14 | -1.38 | 0.01412 | -0.0265 | -97.7337
-13.5 | -1.3392 | 0.01317 | -0.025 | -101.6856
-13 | -1.2812 | 0.01251 | -0.0268 | -102.4141
-12.5 | -1.2433 | 0.01195 | -0.024 | -104.0418
-12 | -1.198 | 0.0114 | -0.0227 | -105.0877
-11.5 | -1.1502 | 0.0109 | -0.0218 | -105.5229
-11 | -1.1 | 0.01049 | -0.0213 | -104.8618
-10.5 | -1.0496 | 0.01007 | -0.0208 | -104.2304
-10 | -0.9993 | 0.00957 | -0.0203 | -104.4201
-9.5 | -0.9463 | 0.00921 | -0.0203 | -102.747
-9 | -0.8917 | 0.0089 | -0.0205 | -100.191
-8.5 | -0.8375 | 0.00853 | -0.0207 | -98.1829
-8 | -0.7818 | 0.00822 | -0.0211 | -95.1095
-7.5 | -0.7246 | 0.0079 | -0.0218 | -91.7215
-7 | -0.6654 | 0.0076 | -0.0229 | -87.5526
-6.5 | -0.5969 | 0.0073 | -0.0262 | -81.7671
-6 | -0.5348 | 0.00703 | -0.0279 | -76.074
-5.5 | -0.477 | 0.00675 | -0.0287 | -70.6667
-5 | -0.4215 | 0.0065 | -0.0288 | -64.8462
-4.5 | -0.3687 | 0.00621 | -0.0284 | -59.372
-4 | -0.3177 | 0.00591 | -0.0276 | -53.7563
-3.5 | -0.2676 | 0.00561 | -0.0265 | -47.7005
-3 | -0.2208 | 0.00523 | -0.0248 | -42.218
-2.5 | -0.1744 | 0.00488 | -0.0229 | -35.7377
-2 | -0.1256 | 0.00462 | -0.0215 | -27.1861
-1.5 | -0.0767 | 0.00438 | -0.0201 | -17.5114
-1 | -0.025 | 0.0043 | -0.0192 | -5.814
-0.5 | 0.0268 | 0.00426 | -0.0183 | 6.2911
0 | 0.0789 | 0.00425 | -0.0175 | 18.5647
0.5 | 0.1314 | 0.00424 | -0.0169 | 30.9906
1 | 0.1842 | 0.00429 | -0.0162 | 42.9371
1.5 | 0.2366 | 0.00437 | -0.0155 | 54.1419
2 | 0.2879 | 0.00451 | -0.0146 | 63.8359
2.5 | 0.3375 | 0.00473 | -0.0133 | 71.3531
3 | 0.3841 | 0.00511 | -0.0115 | 75.1663
4 | 0.479 | 0.00601 | -0.0085 | 79.7005
4.5 | 0.5325 | 0.00634 | -0.0083 | 83.9905
5 | 0.5867 | 0.00682 | -0.0084 | 86.0264
5.5 | 0.6477 | 0.00714 | -0.0099 | 90.7143
6 | 0.7189 | 0.00752 | -0.0139 | 95.5984
6.5 | 0.7786 | 0.00784 | -0.0151 | 99.3112
7 | 0.8341 | 0.0082 | -0.0155 | 101.7195
7.5 | 0.8891 | 0.00854 | -0.0157 | 104.1101
8 | 0.9427 | 0.00891 | -0.0157 | 105.8025
8.5 | 0.9949 | 0.00931 | -0.0155 | 106.8636
9 | 1.0461 | 0.00973 | -0.0151 | 107.5128
9.5 | 1.0978 | 0.01013 | -0.0148 | 108.3712
10 | 1.1486 | 0.01056 | -0.0144 | 108.7689
10.5 | 1.195 | 0.01101 | -0.0132 | 108.5377
11 | 1.2384 | 0.01135 | -0.0113 | 109.1101
12 | 1.3423 | 0.01246 | -0.0117 | 107.7287
12.5 | 1.3774 | 0.01307 | -0.0086 | 105.3864
13 | 1.4097 | 0.01387 | -0.0053 | 101.6366
13.5 | 1.4423 | 0.01473 | -0.0023 | 97.9158
14 | 1.4702 | 0.01589 | 0.0011 | 92.5236
14.5 | 1.5022 | 0.01691 | 0.0035 | 88.835
15 | 1.5329 | 0.01807 | 0.0059 | 84.8312
15.5 | 1.5603 | 0.0195 | 0.0083 | 80.0154
16 | 1.5852 | 0.02119 | 0.0106 | 74.8089
16.5 | 1.6087 | 0.02307 | 0.0127 | 69.7313
17 | 1.6298 | 0.02526 | 0.0146 | 64.521
17.5 | 1.6494 | 0.02764 | 0.0162 | 59.6744
18 | 1.6648 | 0.03048 | 0.0178 | 54.6194
18.5 | 1.6762 | 0.0338 | 0.0191 | 49.5917
19 | 1.687 | 0.03739 | 0.02 | 45.119
19.5 | 1.6932 | 0.04158 | 0.0205 | 40.7215
20 | 1.7017 | 0.04576 | 0.0206 | 37.1875

## 98. Re 8M Mach 0.10 (1)
BIGFOIL.COM POLAR EXPORT
NACA63A115
NACA63A115 |  |  |  | Cl Max: | 1.278 | at alpha= | 12.5 | deg
JavaFoil+Calcfoil stall+Eppler ext transition |  |  |  | L/D Max: | 100.812 | at alpha= | 7.5 | deg
Re: | 8000000 |  |  | Cd Min: | 0.00536 | at alpha= | -0.5 | deg
Mach: | 0.1 |  |  | Cl=0 at alpha= | -0.81147 | deg
|  |  |  | @ Cl=0.1, Cd= | 0.00536
|  |  |  | @ Cl=0.4, Cd= | 0.0056711
|  |  |  | @ Cl=0.6, Cd= | 0.006884
alpha (deg) | Cl | Cd | Cm | Cl/Cd
-18.5 | -0.913 | 0.09204 | 0.006 | -9.925
-18 | -0.956 | 0.07416 | 0.006 | -12.886
-17.5 | -0.973 | 0.07468 | 0.005 | -13.025
-17 | -1.02 | 0.05547 | 0.005 | -18.383
-16.5 | -1.051 | 0.04504 | 0.004 | -23.33
-16 | -1.077 | 0.03701 | 0.004 | -29.086
-15.5 | -1.099 | 0.03059 | 0.003 | -35.911
-15 | -1.113 | 0.02658 | 0.003 | -41.873
-14.5 | -1.124 | 0.02316 | 0.002 | -48.548
-14 | -1.131 | 0.02047 | 0.001 | -55.231
-13.5 | -1.135 | 0.01791 | 0.001 | -63.338
-13 | -1.131 | 0.01643 | 0 | -68.864
-12.5 | -1.126 | 0.01473 | -0.001 | -76.442
-12 | -1.111 | 0.01399 | -0.001 | -79.367
-11.5 | -1.092 | 0.01303 | -0.002 | -83.805
-11 | -1.068 | 0.01232 | -0.003 | -86.665
-10.5 | -1.049 | 0.01157 | -0.004 | -90.62
-10 | -1.013 | 0.01092 | -0.004 | -92.834
-9.5 | -0.975 | 0.01037 | -0.005 | -93.988
-9 | -0.932 | 0.00993 | -0.006 | -93.916
-8.5 | -0.887 | 0.00947 | -0.007 | -93.649
-8 | -0.839 | 0.00917 | -0.007 | -91.58
-7.5 | -0.789 | 0.00881 | -0.008 | -89.514
-7 | -0.736 | 0.00853 | -0.009 | -86.363
-6.5 | -0.682 | 0.00831 | -0.01 | -82.063
-6 | -0.626 | 0.00797 | -0.011 | -78.577
-5.5 | -0.569 | 0.00767 | -0.011 | -74.128
-5 | -0.51 | 0.00741 | -0.012 | -68.835
-4.5 | -0.45 | 0.00705 | -0.013 | -63.901
-4 | -0.39 | 0.00667 | -0.014 | -58.486
-3.5 | -0.33 | 0.00628 | -0.014 | -52.484
-3 | -0.269 | 0.00596 | -0.015 | -45.106
-2.5 | -0.208 | 0.00555 | -0.016 | -37.412
-2 | -0.146 | 0.00547 | -0.017 | -26.77
-1.5 | -0.085 | 0.00542 | -0.018 | -15.65
-1 | -0.023 | 0.00538 | -0.018 | -4.347
-0.5 | 0.038 | 0.00536 | -0.019 | 7.11
0 | 0.1 | 0.00536 | -0.02 | 18.589
0.5 | 0.161 | 0.0054 | -0.021 | 29.845
1 | 0.222 | 0.00542 | -0.022 | 41.028
1.5 | 0.284 | 0.00551 | -0.022 | 51.549
2 | 0.345 | 0.00559 | -0.023 | 61.754
2.5 | 0.406 | 0.00568 | -0.024 | 71.487
3 | 0.467 | 0.00602 | -0.025 | 77.661
3.5 | 0.528 | 0.00639 | -0.025 | 82.58
4 | 0.588 | 0.00678 | -0.026 | 86.72
4.5 | 0.648 | 0.0073 | -0.027 | 88.758
5 | 0.706 | 0.00779 | -0.028 | 90.655
5.5 | 0.764 | 0.00818 | -0.029 | 93.365
6 | 0.82 | 0.00853 | -0.029 | 96.122
6.5 | 0.875 | 0.00894 | -0.03 | 97.936
7 | 0.928 | 0.00929 | -0.031 | 99.911
7.5 | 0.979 | 0.00972 | -0.032 | 100.812
8 | 1.028 | 0.01021 | -0.032 | 100.724
8.5 | 1.075 | 0.01066 | -0.033 | 100.761
9 | 1.118 | 0.01113 | -0.034 | 100.449
9.5 | 1.158 | 0.01175 | -0.035 | 98.582
10 | 1.184 | 0.01236 | -0.035 | 95.747
10.5 | 1.214 | 0.01295 | -0.036 | 93.747
11 | 1.239 | 0.01361 | -0.036 | 90.998
11.5 | 1.257 | 0.01439 | -0.037 | 87.322
12 | 1.27 | 0.01511 | -0.037 | 84.041
12.5 | 1.278 | 0.01594 | -0.038 | 80.14
13 | 1.278 | 0.01726 | -0.038 | 74.019
13.5 | 1.273 | 0.01855 | -0.039 | 68.628
14 | 1.263 | 0.02019 | -0.039 | 62.521
14.5 | 1.249 | 0.02179 | -0.04 | 57.289
15 | 1.227 | 0.02399 | -0.04 | 51.165
15.5 | 1.203 | 0.0267 | -0.04 | 45.048
16 | 1.172 | 0.031 | -0.04 | 37.808
16.5 | 1.142 | 0.0344 | -0.041 | 33.203
17 | 1.107 | 0.03935 | -0.041 | 28.14
17.5 | 1.066 | 0.04719 | -0.041 | 22.599

## 99. Re 8M Mach 0.10 (2)
BIGFOIL.COM POLAR EXPORT
NACA63A115
NACA63A115 |  |  |  | Cl Max: | 1.6854 | at alpha= | 20 | deg
XFOIL ncrit=9 |  |  |  | L/D Max: | 108.464 | at alpha= | 11 | deg
Re: | 8000000 |  |  | Cd Min: | 0.04991 | at alpha= | 20 | deg
Mach: | 0.1 |  |  | Cl=0 at alpha= | -0.75698 | deg
|  |  |  | @ Cl=0.1, Cd= | 0.0042561
|  |  |  | @ Cl=0.4, Cd= | 0.0052389
|  |  |  | @ Cl=0.6, Cd= | 0.0068937
alpha (deg) | Cl | Cd | Cm | Cl/Cd
-20 | -1.6143 | 0.04398 | -0.0495 | -36.7053
-19.5 | -1.6066 | 0.03963 | -0.0499 | -40.54
-19 | -1.6013 | 0.03527 | -0.0499 | -45.4012
-18.5 | -1.5946 | 0.03133 | -0.0492 | -50.8969
-18 | -1.5752 | 0.0286 | -0.0485 | -55.0769
-17.5 | -1.5579 | 0.0258 | -0.0473 | -60.3837
-17 | -1.5424 | 0.02304 | -0.0457 | -66.9444
-16.5 | -1.5186 | 0.02101 | -0.044 | -72.2799
-16 | -1.4939 | 0.01922 | -0.0419 | -77.7263
-15.5 | -1.4642 | 0.01789 | -0.0398 | -81.8446
-15 | -1.4367 | 0.01657 | -0.037 | -86.7049
-14.5 | -1.4123 | 0.01527 | -0.0333 | -92.4885
-14 | -1.3791 | 0.01457 | -0.0302 | -94.6534
-13.5 | -1.3454 | 0.01347 | -0.0273 | -99.8812
-13 | -1.2857 | 0.01274 | -0.0292 | -100.9184
-12.5 | -1.2472 | 0.01213 | -0.0265 | -102.8195
-12 | -1.2048 | 0.01158 | -0.0243 | -104.0415
-11.5 | -1.1571 | 0.01105 | -0.0232 | -104.7149
-11 | -1.1066 | 0.01062 | -0.0226 | -104.1996
-10.5 | -1.0559 | 0.01017 | -0.022 | -103.825
-10 | -1.0052 | 0.00967 | -0.0214 | -103.9504
-9.5 | -0.9519 | 0.00929 | -0.0212 | -102.465
-9 | -0.897 | 0.00896 | -0.0213 | -100.1116
-8.5 | -0.8423 | 0.0086 | -0.0214 | -97.9419
-8 | -0.7862 | 0.00827 | -0.0217 | -95.0665
-7.5 | -0.7287 | 0.00794 | -0.0223 | -91.7758
-7 | -0.6692 | 0.00764 | -0.0234 | -87.5916
-6.5 | -0.6011 | 0.00733 | -0.0264 | -82.0055
-6 | -0.5379 | 0.00706 | -0.0283 | -76.1898
-5.5 | -0.4798 | 0.00677 | -0.029 | -70.8715
-5 | -0.4237 | 0.00653 | -0.0292 | -64.8851
-4.5 | -0.3705 | 0.00624 | -0.0287 | -59.375
-4 | -0.3193 | 0.00593 | -0.0279 | -53.8449
-3.5 | -0.2691 | 0.00563 | -0.0267 | -47.7975
-3 | -0.222 | 0.00524 | -0.025 | -42.3664
-2.5 | -0.1754 | 0.00488 | -0.023 | -35.9426
-2 | -0.1264 | 0.00463 | -0.0216 | -27.3002
-1.5 | -0.0772 | 0.00439 | -0.0202 | -17.5854
-0.5 | 0.0267 | 0.00427 | -0.0184 | 6.2529
0.5 | 0.132 | 0.00425 | -0.0169 | 31.0588
1 | 0.1851 | 0.0043 | -0.0162 | 43.0465
1.5 | 0.2378 | 0.00438 | -0.0155 | 54.2922
2 | 0.2894 | 0.00451 | -0.0146 | 64.1685
2.5 | 0.3392 | 0.00474 | -0.0133 | 71.5612
3 | 0.3862 | 0.00512 | -0.0115 | 75.4297
3.5 | 0.4338 | 0.00553 | -0.0099 | 78.4448
4 | 0.4813 | 0.00602 | -0.0083 | 79.9502
4.5 | 0.5353 | 0.00636 | -0.0081 | 84.1667
5 | 0.59 | 0.00684 | -0.0083 | 86.2573
5.5 | 0.6515 | 0.00717 | -0.0098 | 90.8647
6 | 0.723 | 0.00755 | -0.0137 | 95.7616
6.5 | 0.7826 | 0.00788 | -0.0148 | 99.3147
7 | 0.8383 | 0.00825 | -0.0151 | 101.6121
7.5 | 0.8937 | 0.00859 | -0.0153 | 104.0396
8 | 0.9476 | 0.00897 | -0.0152 | 105.641
8.5 | 1.0001 | 0.00937 | -0.0148 | 106.7343
9 | 1.0514 | 0.00983 | -0.0143 | 106.9583
9.5 | 1.1035 | 0.01023 | -0.0139 | 107.869
10 | 1.1534 | 0.01067 | -0.0132 | 108.0975
10.5 | 1.1979 | 0.01113 | -0.0114 | 107.628
11 | 1.243 | 0.01146 | -0.0097 | 108.4642
11.5 | 1.2967 | 0.01203 | -0.01 | 107.7889
12 | 1.3456 | 0.01265 | -0.0095 | 106.3715
12.5 | 1.3806 | 0.01332 | -0.0062 | 103.6486
13 | 1.4117 | 0.01424 | -0.0027 | 99.1362
13.5 | 1.4442 | 0.01518 | 0.0004 | 95.1383
14 | 1.4734 | 0.01636 | 0.0036 | 90.0611
14.5 | 1.505 | 0.01748 | 0.0061 | 86.0984
15 | 1.5354 | 0.01876 | 0.0085 | 81.8443
15.5 | 1.5621 | 0.02035 | 0.011 | 76.7617
16 | 1.5859 | 0.02225 | 0.0134 | 71.2764
16.5 | 1.6082 | 0.02436 | 0.0155 | 66.0181
17 | 1.6277 | 0.02679 | 0.0174 | 60.7577
17.5 | 1.6464 | 0.02942 | 0.019 | 55.9619
18 | 1.6597 | 0.03261 | 0.0205 | 50.8954
18.5 | 1.6688 | 0.03637 | 0.0217 | 45.884
19 | 1.6761 | 0.04049 | 0.0224 | 41.3954
19.5 | 1.6798 | 0.04522 | 0.0227 | 37.1473
20 | 1.6854 | 0.04991 | 0.0226 | 33.7688

## 100. Re 8M Mach 0.25 (1)
BIGFOIL.COM POLAR EXPORT
NACA63A115
NACA63A115 |  |  |  | Cl Max: | 1.219 | at alpha= | 11.5 | deg
JavaFoil+Calcfoil stall+Eppler ext transition |  |  |  | L/D Max: | 98.844 | at alpha= | 7.5 | deg
Re: | 8000000 |  |  | Cd Min: | 0.00539 | at alpha= | 0 | deg
Mach: | 0.25 |  |  | Cl=0 at alpha= | -0.80952 | deg
|  |  |  | @ Cl=0.1, Cd= | 0.0053906
|  |  |  | @ Cl=0.4, Cd= | 0.0057326
|  |  |  | @ Cl=0.6, Cd= | 0.0069123
alpha (deg) | Cl | Cd | Cm | Cl/Cd
-17 | -0.653 | 0.11958 | 0.004 | -5.461
-16.5 | -0.699 | 0.11646 | 0.003 | -6
-16 | -0.743 | 0.10696 | 0.003 | -6.95
-15.5 | -0.822 | 0.06811 | 0.003 | -12.067
-15 | -0.865 | 0.05955 | 0.002 | -14.523
-14.5 | -0.942 | 0.0343 | 0.002 | -27.459
-14 | -0.975 | 0.0297 | 0.001 | -32.848
-13.5 | -1.007 | 0.02465 | 0.001 | -40.848
-13 | -1.034 | 0.02004 | 0 | -51.6
-12.5 | -1.048 | 0.01772 | -0.001 | -59.162
-12 | -1.057 | 0.0157 | -0.001 | -67.34
-11.5 | -1.055 | 0.01447 | -0.002 | -72.872
-11 | -1.044 | 0.01347 | -0.003 | -77.522
-10.5 | -1.026 | 0.01266 | -0.004 | -81.027
-10 | -1.003 | 0.01194 | -0.004 | -83.985
-9.5 | -0.98 | 0.01102 | -0.005 | -88.922
-9 | -0.942 | 0.01043 | -0.006 | -90.298
-8.5 | -0.9 | 0.00995 | -0.007 | -90.436
-8 | -0.854 | 0.0095 | -0.008 | -89.921
-7.5 | -0.805 | 0.00912 | -0.008 | -88.241
-7 | -0.753 | 0.00881 | -0.009 | -85.486
-6.5 | -0.698 | 0.0085 | -0.01 | -82.184
-6 | -0.642 | 0.00815 | -0.011 | -78.756
-5.5 | -0.583 | 0.00785 | -0.012 | -74.319
-5 | -0.523 | 0.00758 | -0.012 | -69.035
-4.5 | -0.462 | 0.00721 | -0.013 | -64.134
-4 | -0.401 | 0.00684 | -0.014 | -58.589
-3.5 | -0.339 | 0.00637 | -0.015 | -53.137
-3 | -0.276 | 0.00603 | -0.016 | -45.794
-2.5 | -0.213 | 0.00563 | -0.016 | -37.894
-2 | -0.15 | 0.00553 | -0.017 | -27.19
-1.5 | -0.087 | 0.00545 | -0.018 | -16.006
-1 | -0.024 | 0.00541 | -0.019 | -4.443
-0.5 | 0.039 | 0.00541 | -0.02 | 7.242
0 | 0.102 | 0.00539 | -0.021 | 19.004
0.5 | 0.165 | 0.00544 | -0.021 | 30.431
1 | 0.229 | 0.00547 | -0.022 | 41.772
1.5 | 0.292 | 0.00555 | -0.023 | 52.544
2 | 0.355 | 0.00566 | -0.024 | 62.697
2.5 | 0.417 | 0.00576 | -0.025 | 72.536
3 | 0.48 | 0.00616 | -0.025 | 77.909
3.5 | 0.542 | 0.00651 | -0.026 | 83.335
4 | 0.604 | 0.00694 | -0.027 | 87.083
4.5 | 0.665 | 0.00744 | -0.028 | 89.395
5 | 0.725 | 0.00795 | -0.029 | 91.195
5.5 | 0.784 | 0.00844 | -0.029 | 92.844
6 | 0.841 | 0.00882 | -0.03 | 95.3
6.5 | 0.896 | 0.0092 | -0.031 | 97.434
7 | 0.949 | 0.0097 | -0.032 | 97.819
7.5 | 1 | 0.01011 | -0.032 | 98.844
8 | 1.047 | 0.01075 | -0.033 | 97.358
8.5 | 1.091 | 0.01131 | -0.034 | 96.426
9 | 1.124 | 0.01187 | -0.035 | 94.699
9.5 | 1.154 | 0.01253 | -0.035 | 92.054
10 | 1.181 | 0.01321 | -0.036 | 89.397
10.5 | 1.203 | 0.01395 | -0.036 | 86.243
11 | 1.216 | 0.01477 | -0.037 | 82.346
11.5 | 1.219 | 0.01584 | -0.038 | 76.949
12 | 1.212 | 0.01709 | -0.038 | 70.906
12.5 | 1.195 | 0.01856 | -0.039 | 64.394
13 | 1.171 | 0.02014 | -0.039 | 58.146
13.5 | 1.136 | 0.0225 | -0.039 | 50.467
14 | 1.091 | 0.0255 | -0.04 | 42.797
14.5 | 1.038 | 0.02988 | -0.04 | 34.724
15 | 0.974 | 0.03602 | -0.039 | 27.054
15.5 | 0.896 | 0.04888 | -0.038 | 18.339
16 | 0.796 | 0.07905 | -0.035 | 10.074
16.5 | 0.709 | 0.1094 | -0.03 | 6.48

## 101. Re 8M Mach 0.25 (2)
BIGFOIL.COM POLAR EXPORT
NACA63A115
NACA63A115 |  |  |  | Cl Max: | 1.6016 | at alpha= | 18 | deg
XFOIL ncrit=9 |  |  |  | L/D Max: | 104.752 | at alpha= | 9 | deg
Re: | 8000000 |  |  | Cd Min: | 0.08206 | at alpha= | -20 | deg
Mach: | 0.25 |  |  | Cl=0 at alpha= | -0.74813 | deg
|  |  |  | @ Cl=0.1, Cd= | 0.0042731
|  |  |  | @ Cl=0.4, Cd= | 0.0051869
|  |  |  | @ Cl=0.6, Cd= | 0.006925
alpha (deg) | Cl | Cd | Cm | Cl/Cd
-20 | -1.4127 | 0.08206 | -0.0462 | -17.2155
-19.5 | -1.4255 | 0.07328 | -0.0501 | -19.4528
-19 | -1.4589 | 0.06248 | -0.0549 | -23.3499
-18.5 | -1.4886 | 0.05276 | -0.0583 | -28.2146
-18 | -1.4691 | 0.04861 | -0.0589 | -30.2222
-17.5 | -1.4762 | 0.04207 | -0.0599 | -35.0891
-17 | -1.5038 | 0.03435 | -0.0602 | -43.7787
-16.5 | -1.4803 | 0.0313 | -0.0593 | -47.2939
-16 | -1.4773 | 0.02688 | -0.0577 | -54.9591
-15.5 | -1.4533 | 0.02424 | -0.0559 | -59.9546
-15 | -1.4325 | 0.02156 | -0.0536 | -66.4425
-14.5 | -1.4086 | 0.01932 | -0.0508 | -72.9089
-14 | -1.3816 | 0.01754 | -0.0475 | -78.7685
-13.5 | -1.3548 | 0.016 | -0.0435 | -84.675
-13 | -1.3196 | 0.01467 | -0.0403 | -89.9523
-12.5 | -1.2682 | 0.01334 | -0.04 | -95.0675
-12 | -1.2279 | 0.0126 | -0.0365 | -97.4524
-11.5 | -1.1855 | 0.01196 | -0.0333 | -99.1221
-11 | -1.1408 | 0.01145 | -0.0304 | -99.6332
-10.5 | -1.0894 | 0.01084 | -0.0288 | -100.4982
-10 | -1.0355 | 0.01031 | -0.0277 | -100.4365
-9.5 | -0.9819 | 0.00976 | -0.0266 | -100.6045
-9 | -0.9258 | 0.00933 | -0.0259 | -99.2283
-8.5 | -0.8686 | 0.00896 | -0.0256 | -96.942
-8 | -0.8112 | 0.00855 | -0.0252 | -94.8772
-7.5 | -0.7513 | 0.00822 | -0.0255 | -91.399
-7 | -0.6897 | 0.00787 | -0.0262 | -87.6366
-6.5 | -0.6229 | 0.00753 | -0.0281 | -82.7224
-6 | -0.5553 | 0.00719 | -0.0303 | -77.2323
-5.5 | -0.4944 | 0.00692 | -0.0309 | -71.4451
-5 | -0.4364 | 0.00664 | -0.0309 | -65.7229
-4.5 | -0.3809 | 0.00635 | -0.0304 | -59.9843
-4 | -0.3285 | 0.00601 | -0.0293 | -54.6589
-3.5 | -0.2768 | 0.0057 | -0.028 | -48.5614
-3 | -0.2284 | 0.0053 | -0.0261 | -43.0943
-2 | -0.1308 | 0.00467 | -0.0223 | -28.0086
-1.5 | -0.0806 | 0.00442 | -0.0206 | -18.2353
-1 | -0.027 | 0.00433 | -0.0197 | -6.2356
-0.5 | 0.0266 | 0.00429 | -0.0187 | 6.2005
0 | 0.0812 | 0.00428 | -0.018 | 18.972
0.5 | 0.1354 | 0.00426 | -0.0172 | 31.784
1 | 0.19 | 0.00432 | -0.0164 | 43.9815
1.5 | 0.2445 | 0.0044 | -0.0156 | 55.5682
2 | 0.2976 | 0.00454 | -0.0146 | 65.5507
2.5 | 0.3489 | 0.00477 | -0.0132 | 73.1447
3 | 0.3972 | 0.00516 | -0.0112 | 76.9767
4 | 0.4949 | 0.0061 | -0.0077 | 81.1311
4.5 | 0.5505 | 0.00649 | -0.0074 | 84.8228
5 | 0.6074 | 0.00699 | -0.0074 | 86.8956
5.5 | 0.6751 | 0.00733 | -0.0098 | 92.101
6 | 0.7443 | 0.00774 | -0.0124 | 96.1628
6.5 | 0.8042 | 0.00812 | -0.0128 | 99.0394
7 | 0.8621 | 0.0085 | -0.0129 | 101.4235
7.5 | 0.9184 | 0.00891 | -0.0125 | 103.0752
8 | 0.9732 | 0.00936 | -0.0118 | 103.9744
8.5 | 1.0271 | 0.00984 | -0.0109 | 104.3801
9 | 1.0779 | 0.01029 | -0.0093 | 104.7522
9.5 | 1.1254 | 0.01075 | -0.007 | 104.6884
10 | 1.1724 | 0.01131 | -0.0048 | 103.6605
11 | 1.268 | 0.01222 | -0.0008 | 103.7643
11.5 | 1.3264 | 0.01312 | -0.0012 | 101.0976
12 | 1.3607 | 0.01408 | 0.0028 | 96.6406
12.5 | 1.393 | 0.01524 | 0.0067 | 91.4042
13 | 1.4261 | 0.0165 | 0.0103 | 86.4303
13.5 | 1.4574 | 0.01796 | 0.0137 | 81.147
14 | 1.4831 | 0.01989 | 0.0172 | 74.5651
14.5 | 1.5114 | 0.02182 | 0.02 | 69.2667
15 | 1.5385 | 0.02397 | 0.0226 | 64.1844
15.5 | 1.5588 | 0.02674 | 0.0252 | 58.2947
16 | 1.5747 | 0.03001 | 0.0275 | 52.4725
16.5 | 1.5868 | 0.03376 | 0.0294 | 47.0024
17 | 1.5961 | 0.03805 | 0.0308 | 41.9474
17.5 | 1.5999 | 0.04303 | 0.0316 | 37.181
18 | 1.6016 | 0.04857 | 0.0318 | 32.9751
18.5 | 1.5908 | 0.05567 | 0.0311 | 28.5755
19 | 1.5907 | 0.06197 | 0.0301 | 25.6689
19.5 | 1.5372 | 0.07482 | 0.0259 | 20.5453
20 | 1.5409 | 0.08124 | 0.0239 | 18.9673

## 102. Re 8M Mach 0.50 (1)
BIGFOIL.COM POLAR EXPORT
NACA63A115
NACA63A115 |  |  |  | Cl Max: | 1.184 | at alpha= | 20 | deg
JavaFoil+Calcfoil stall+Eppler ext transition |  |  |  | L/D Max: | 89.36 | at alpha= | 5.5 | deg
Re: | 8000000 |  |  | Cd Min: | 0.00557 | at alpha= | -0.5 | deg
Mach: | 0.5 |  |  | Cl=0 at alpha= | -0.80986 | deg
|  |  |  | @ Cl=0.1, Cd= | 0.00557
|  |  |  | @ Cl=0.4, Cd= | 0.005898
|  |  |  | @ Cl=0.6, Cd= | 0.0070552
alpha (deg) | Cl | Cd | Cm | Cl/Cd
-20 | -1.075 | 0.15115 | 0.007 | -7.111
-19.5 | -1.045 | 0.14612 | 0.006 | -7.152
-19 | -1.028 | 0.14163 | 0.006 | -7.259
-18.5 | -1 | 0.13385 | 0.006 | -7.471
-18 | -0.966 | 0.13334 | 0.005 | -7.243
-17.5 | -0.934 | 0.13115 | 0.004 | -7.122
-17 | -0.907 | 0.12664 | 0.004 | -7.159
-16.5 | -0.886 | 0.11873 | 0.004 | -7.465
-16 | -0.855 | 0.11508 | 0.003 | -7.426
-15.5 | -0.823 | 0.11154 | 0.002 | -7.38
-15 | -0.795 | 0.10795 | 0.002 | -7.366
-14.5 | -0.772 | 0.10498 | 0.002 | -7.349
-14 | -0.741 | 0.10078 | 0.001 | -7.349
-13.5 | -0.713 | 0.09333 | 0.001 | -7.638
-13 | -0.687 | 0.08581 | 0 | -8.006
-12.5 | -0.657 | 0.09109 | 0 | -7.215
-12 | -0.631 | 0.08146 | -0.001 | -7.748
-11.5 | -0.621 | 0.06289 | -0.002 | -9.873
-11 | -0.572 | 0.08047 | -0.002 | -7.11
-10.5 | -0.549 | 0.06838 | -0.002 | -8.022
-10 | -0.607 | 0.02033 | -0.005 | -29.851
-9.5 | -0.487 | 0.07847 | -0.003 | -6.205
-9 | -0.548 | 0.01731 | -0.006 | -31.642
-8.5 | -0.755 | 0.0145 | -0.007 | -52.051
-8 | -0.831 | 0.01252 | -0.008 | -66.349
-7.5 | -0.83 | 0.01033 | -0.009 | -80.307
-7 | -0.805 | 0.0104 | -0.01 | -77.416
-6.5 | -0.759 | 0.0098 | -0.011 | -77.498
-6 | -0.705 | 0.0093 | -0.012 | -75.811
-5.5 | -0.645 | 0.00877 | -0.013 | -73.597
-5 | -0.581 | 0.00832 | -0.014 | -69.875
-4.5 | -0.515 | 0.00794 | -0.015 | -64.805
-4 | -0.447 | 0.00741 | -0.016 | -60.329
-3.5 | -0.378 | 0.00696 | -0.017 | -54.338
-3 | -0.308 | 0.0064 | -0.018 | -48.174
-2.5 | -0.238 | 0.0061 | -0.018 | -39.094
-2 | -0.168 | 0.00571 | -0.019 | -29.43
-1.5 | -0.097 | 0.00562 | -0.02 | -17.333
-1 | -0.027 | 0.00559 | -0.021 | -4.805
-0.5 | 0.044 | 0.00557 | -0.022 | 7.87
0 | 0.115 | 0.00557 | -0.023 | 20.556
0.5 | 0.185 | 0.00563 | -0.024 | 32.836
1 | 0.255 | 0.00568 | -0.025 | 44.968
1.5 | 0.326 | 0.00575 | -0.026 | 56.643
2 | 0.396 | 0.00589 | -0.027 | 67.247
2.5 | 0.466 | 0.00603 | -0.027 | 77.299
3 | 0.536 | 0.00661 | -0.028 | 81.059
3.5 | 0.605 | 0.00709 | -0.029 | 85.411
4 | 0.674 | 0.00777 | -0.03 | 86.763
4.5 | 0.741 | 0.00838 | -0.031 | 88.423
5 | 0.805 | 0.00921 | -0.032 | 87.405
5.5 | 0.867 | 0.0097 | -0.033 | 89.36
6 | 0.924 | 0.01036 | -0.034 | 89.211
6.5 | 0.975 | 0.01113 | -0.035 | 87.556
7 | 1.005 | 0.01212 | -0.035 | 82.901
7.5 | 1.028 | 0.01302 | -0.036 | 78.945
8 | 1.025 | 0.01405 | -0.037 | 72.938
8.5 | 0.955 | 0.01544 | -0.037 | 61.811
9 | 0.666 | 0.01688 | -0.038 | 39.475
9.5 | 0.675 | 0.02354 | -0.037 | 28.695
10 | 0.725 | 0.01964 | -0.039 | 36.924
10.5 | 0.72 | 0.03142 | -0.037 | 22.923
11 | 0.662 | 0.07896 | -0.022 | 8.382
11.5 | 0.803 | 0.0271 | -0.04 | 29.615
12 | 0.72 | 0.08304 | -0.024 | 8.668
12.5 | 0.747 | 0.09237 | -0.024 | 8.082
13 | 0.778 | 0.08688 | -0.027 | 8.951
13.5 | 0.801 | 0.09653 | -0.025 | 8.299
14 | 0.832 | 0.10136 | -0.027 | 8.206
14.5 | 0.862 | 0.10569 | -0.029 | 8.154
15 | 0.882 | 0.10958 | -0.026 | 8.05
15.5 | 0.913 | 0.11409 | -0.029 | 8.002
16 | 0.949 | 0.11523 | -0.032 | 8.234
16.5 | 0.968 | 0.13067 | -0.03 | 7.407
17 | 0.996 | 0.12409 | -0.031 | 8.025
17.5 | 1.036 | 0.12128 | -0.035 | 8.542
18 | 1.076 | 0.11941 | -0.037 | 9.008
18.5 | 1.086 | 0.14245 | -0.035 | 7.623
19 | 1.105 | 0.14228 | -0.033 | 7.769
19.5 | 1.144 | 0.14009 | -0.037 | 8.168
20 | 1.184 | 0.13658 | -0.039 | 8.671

## 103. Re 8M Mach 0.50 (2)
BIGFOIL.COM POLAR EXPORT
NACA63A115
NACA63A115 |  |  |  | Cl Max: | 1.2131 | at alpha= | 10.5 | deg
XFOIL ncrit=9 |  |  |  | L/D Max: | 95.157 | at alpha= | 7 | deg
Re: | 8000000 |  |  | Cd Min: | 0.13122 | at alpha= | 15.5 | deg
Mach: | 0.5 |  |  | Cl=0 at alpha= | -0.71686 | deg
|  |  |  | @ Cl=0.1, Cd= | 0.004392
|  |  |  | @ Cl=0.4, Cd= | 0.0050544
|  |  |  | @ Cl=0.6, Cd= | 0.0069618
alpha (deg) | Cl | Cd | Cm | Cl/Cd
-14.5 | -0.7871 | 0.1123 | -0.0347 | -7.0089
-14 | -0.8064 | 0.10071 | -0.041 | -8.0071
-13.5 | -0.8359 | 0.08773 | -0.0481 | -9.5281
-13 | -0.8572 | 0.07591 | -0.0549 | -11.2923
-12.5 | -0.8979 | 0.06256 | -0.063 | -14.3526
-12 | -0.9294 | 0.05159 | -0.0688 | -18.0151
-11.5 | -0.9585 | 0.04144 | -0.0739 | -23.1298
-11 | -0.9827 | 0.03193 | -0.0779 | -30.7767
-10 | -1.0226 | 0.01905 | -0.0727 | -53.6798
-9.5 | -1.0258 | 0.01472 | -0.0663 | -69.6875
-9 | -0.9995 | 0.01247 | -0.0593 | -80.1524
-8.5 | -0.9574 | 0.01108 | -0.0528 | -86.4079
-8 | -0.9039 | 0.01019 | -0.0477 | -88.7046
-7.5 | -0.8455 | 0.00955 | -0.0436 | -88.534
-7 | -0.7791 | 0.00893 | -0.0413 | -87.2452
-6.5 | -0.7092 | 0.00846 | -0.0399 | -83.8298
-6 | -0.6303 | 0.008 | -0.0408 | -78.7875
-5.5 | -0.5558 | 0.00755 | -0.0412 | -73.6159
-5 | -0.4875 | 0.00721 | -0.0406 | -67.6144
-4.5 | -0.4239 | 0.00684 | -0.0392 | -61.9737
-4 | -0.3645 | 0.00646 | -0.0372 | -56.4241
-3.5 | -0.3074 | 0.00609 | -0.0348 | -50.4762
-3 | -0.2557 | 0.0056 | -0.0315 | -45.6607
-2.5 | -0.2037 | 0.00518 | -0.0283 | -39.3243
-2 | -0.1507 | 0.00483 | -0.0254 | -31.2008
-1.5 | -0.0953 | 0.00456 | -0.0229 | -20.8991
-1 | -0.0346 | 0.00444 | -0.0216 | -7.7928
-0.5 | 0.0265 | 0.00438 | -0.0203 | 6.0502
0.5 | 0.1494 | 0.0044 | -0.018 | 33.9545
1 | 0.2111 | 0.00445 | -0.0169 | 47.4382
1.5 | 0.2728 | 0.00452 | -0.0157 | 60.354
2 | 0.3325 | 0.00468 | -0.0141 | 71.047
2.5 | 0.3893 | 0.00495 | -0.0119 | 78.6465
3.5 | 0.4928 | 0.00596 | -0.0055 | 82.6846
4 | 0.5476 | 0.00657 | -0.003 | 83.3486
4.5 | 0.6118 | 0.00705 | -0.0021 | 86.7801
5 | 0.6846 | 0.00771 | -0.0031 | 88.7938
5.5 | 0.7587 | 0.00819 | -0.0038 | 92.6374
6 | 0.8207 | 0.00871 | -0.0018 | 94.225
6.5 | 0.8809 | 0.00926 | 0.0008 | 95.1296
7 | 0.9392 | 0.00987 | 0.0039 | 95.157
7.5 | 0.9971 | 0.01049 | 0.0074 | 95.0524
8 | 1.0514 | 0.01127 | 0.0114 | 93.2919
8.5 | 1.1034 | 0.01222 | 0.0158 | 90.2946
9 | 1.15 | 0.01352 | 0.0208 | 85.0592
9.5 | 1.189 | 0.01537 | 0.0263 | 77.3585
10 | 1.2101 | 0.01843 | 0.0323 | 65.6593
10.5 | 1.2131 | 0.02298 | 0.0373 | 52.7894
11 | 1.2028 | 0.02972 | 0.0401 | 40.4711
11.5 | 1.173 | 0.03741 | 0.0427 | 31.3553
12 | 1.1358 | 0.0467 | 0.0426 | 24.3212
12.5 | 1.097 | 0.05724 | 0.0398 | 19.1649
13 | 1.0646 | 0.06828 | 0.0354 | 15.5917
13.5 | 1.0309 | 0.08048 | 0.0293 | 12.8094
14 | 1.0009 | 0.09307 | 0.0225 | 10.7543
14.5 | 0.9738 | 0.10593 | 0.0154 | 9.1929
15 | 0.9474 | 0.1191 | 0.0081 | 7.9547
15.5 | 0.9294 | 0.13122 | 0.0015 | 7.0828

## 104. Re 10M Mach 0.00 (1)
BIGFOIL.COM POLAR EXPORT
NACA63A115
NACA63A115 |  |  |  | Cl Max: | 1.293 | at alpha= | 13 | deg
JavaFoil+Calcfoil stall+Eppler ext transition |  |  |  | L/D Max: | 104.966 | at alpha= | 8.5 | deg
Re: | 10000000 |  |  | Cd Min: | 0.00534 | at alpha= | -1 | deg
Mach: | 0 |  |  | Cl=0 at alpha= | -0.81147 | deg
|  |  |  | @ Cl=0.1, Cd= | 0.0053507
|  |  |  | @ Cl=0.4, Cd= | 0.0058671
|  |  |  | @ Cl=0.6, Cd= | 0.006965
alpha (deg) | Cl | Cd | Cm | Cl/Cd
-18.5 | -0.994 | 0.06458 | 0.007 | -15.391
-18 | -1.018 | 0.05973 | 0.006 | -17.046
-17.5 | -1.044 | 0.05296 | 0.006 | -19.72
-17 | -1.078 | 0.04246 | 0.005 | -25.399
-16.5 | -1.101 | 0.03599 | 0.005 | -30.587
-16 | -1.119 | 0.03078 | 0.004 | -36.356
-15.5 | -1.134 | 0.02645 | 0.003 | -42.884
-15 | -1.143 | 0.02341 | 0.003 | -48.838
-14.5 | -1.149 | 0.02081 | 0.002 | -55.227
-14 | -1.153 | 0.01833 | 0.001 | -62.933
-13.5 | -1.155 | 0.01613 | 0.001 | -71.61
-13 | -1.148 | 0.01503 | 0 | -76.398
-12.5 | -1.136 | 0.014 | -0.001 | -81.167
-12 | -1.119 | 0.01316 | -0.001 | -84.974
-11.5 | -1.098 | 0.01227 | -0.002 | -89.487
-11 | -1.074 | 0.01037 | -0.003 | -103.587
-10.5 | -1.049 | 0.01091 | -0.004 | -96.111
-10 | -1.012 | 0.01042 | -0.004 | -97.195
-9.5 | -0.973 | 0.00996 | -0.005 | -97.725
-9 | -0.93 | 0.00954 | -0.006 | -97.511
-8.5 | -0.885 | 0.00911 | -0.007 | -97.111
-8 | -0.836 | 0.00888 | -0.007 | -94.223
-7.5 | -0.786 | 0.00856 | -0.008 | -91.758
-7 | -0.733 | 0.00829 | -0.009 | -88.468
-6.5 | -0.679 | 0.00803 | -0.01 | -84.53
-6 | -0.623 | 0.00772 | -0.01 | -80.742
-5.5 | -0.566 | 0.00749 | -0.011 | -75.553
-5 | -0.507 | 0.00726 | -0.012 | -69.859
-4.5 | -0.448 | 0.007 | -0.013 | -64.011
-4 | -0.388 | 0.00664 | -0.014 | -58.522
-3.5 | -0.328 | 0.00634 | -0.014 | -51.788
-3 | -0.267 | 0.00601 | -0.015 | -44.477
-2.5 | -0.207 | 0.00577 | -0.016 | -35.778
-2 | -0.146 | 0.0055 | -0.017 | -26.449
-1.5 | -0.084 | 0.0054 | -0.018 | -15.642
-1 | -0.023 | 0.00534 | -0.018 | -4.358
-0.5 | 0.038 | 0.00535 | -0.019 | 7.087
0 | 0.099 | 0.00535 | -0.02 | 18.541
0.5 | 0.16 | 0.00539 | -0.021 | 29.699
1 | 0.221 | 0.00542 | -0.021 | 40.827
1.5 | 0.282 | 0.00549 | -0.022 | 51.438
2 | 0.343 | 0.00554 | -0.023 | 62.018
2.5 | 0.404 | 0.00589 | -0.024 | 68.586
3 | 0.465 | 0.00615 | -0.025 | 75.586
3.5 | 0.525 | 0.00648 | -0.025 | 81.105
4 | 0.585 | 0.00687 | -0.026 | 85.151
4.5 | 0.645 | 0.00725 | -0.027 | 88.935
5 | 0.703 | 0.00768 | -0.028 | 91.561
5.5 | 0.76 | 0.00802 | -0.028 | 94.769
6 | 0.817 | 0.0083 | -0.029 | 98.331
6.5 | 0.871 | 0.00863 | -0.03 | 100.972
7 | 0.924 | 0.00898 | -0.031 | 102.918
7.5 | 0.976 | 0.00933 | -0.031 | 104.599
8 | 1.025 | 0.00978 | -0.032 | 104.815
8.5 | 1.071 | 0.01021 | -0.033 | 104.966
9 | 1.115 | 0.01062 | -0.034 | 104.961
9.5 | 1.156 | 0.01121 | -0.034 | 103.133
10 | 1.194 | 0.01176 | -0.035 | 101.57
10.5 | 1.217 | 0.01229 | -0.035 | 99.009
11 | 1.242 | 0.0129 | -0.036 | 96.317
11.5 | 1.262 | 0.01357 | -0.037 | 93.048
12 | 1.278 | 0.01427 | -0.037 | 89.577
12.5 | 1.288 | 0.01504 | -0.038 | 85.645
13 | 1.293 | 0.01606 | -0.038 | 80.498
13.5 | 1.292 | 0.01733 | -0.039 | 74.557
14 | 1.286 | 0.01858 | -0.039 | 69.224
14.5 | 1.276 | 0.01988 | -0.04 | 64.211
15 | 1.261 | 0.02179 | -0.04 | 57.872
15.5 | 1.241 | 0.02426 | -0.04 | 51.134
16 | 1.217 | 0.02672 | -0.041 | 45.555
16.5 | 1.191 | 0.02987 | -0.041 | 39.868
17 | 1.161 | 0.03414 | -0.041 | 33.998
17.5 | 1.129 | 0.03896 | -0.041 | 28.977
18 | 1.088 | 0.04793 | -0.041 | 22.707

## 105. Re 10M Mach 0.00 (2)
BIGFOIL.COM POLAR EXPORT
NACA63A115
NACA63A115 |  |  |  | Cl Max: | 1.7267 | at alpha= | 20 | deg
XFOIL ncrit=9 |  |  |  | L/D Max: | 113.838 | at alpha= | 11.5 | deg
Re: | 10000000 |  |  | Cd Min: | 0.04313 | at alpha= | 20 | deg
Mach: | 0 |  |  | Cl=0 at alpha= | -0.76448 | deg
|  |  |  | @ Cl=0.1, Cd= | 0.004196
|  |  |  | @ Cl=0.4, Cd= | 0.0053462
|  |  |  | @ Cl=0.6, Cd= | 0.0067337
alpha (deg) | Cl | Cd | Cm | Cl/Cd
-20 | -1.6672 | 0.03636 | -0.0475 | -45.8526
-19.5 | -1.6511 | 0.03326 | -0.0472 | -49.6422
-19 | -1.6464 | 0.02936 | -0.0464 | -56.0763
-18.5 | -1.6318 | 0.02645 | -0.0454 | -61.6938
-18 | -1.6104 | 0.02417 | -0.0443 | -66.6281
-17.5 | -1.5902 | 0.02191 | -0.0428 | -72.5787
-17 | -1.569 | 0.01989 | -0.0409 | -78.8839
-16.5 | -1.5434 | 0.0183 | -0.0389 | -84.3388
-16 | -1.5162 | 0.01697 | -0.0365 | -89.3459
-15.5 | -1.4859 | 0.01592 | -0.0341 | -93.3354
-15 | -1.4568 | 0.01494 | -0.031 | -97.51
-14.5 | -1.4256 | 0.01418 | -0.0278 | -100.536
-14 | -1.3878 | 0.01336 | -0.0257 | -103.8772
-13.5 | -1.3327 | 0.0126 | -0.0271 | -105.7698
-13 | -1.2941 | 0.01212 | -0.0245 | -106.7739
-12.5 | -1.255 | 0.01145 | -0.022 | -109.607
-12 | -1.2082 | 0.01092 | -0.021 | -110.641
-11.5 | -1.159 | 0.01046 | -0.0203 | -110.8031
-11 | -1.1085 | 0.01006 | -0.0199 | -110.1889
-10.5 | -1.0568 | 0.00967 | -0.0196 | -109.2865
-10 | -1.0047 | 0.00927 | -0.0195 | -108.3819
-9.5 | -0.9516 | 0.00889 | -0.0194 | -107.0416
-9 | -0.8973 | 0.00857 | -0.0196 | -104.7025
-8 | -0.7867 | 0.00794 | -0.0202 | -99.0806
-7.5 | -0.7295 | 0.00765 | -0.0209 | -95.3595
-7 | -0.6709 | 0.00737 | -0.0218 | -91.0312
-6.5 | -0.6013 | 0.00708 | -0.0253 | -84.9294
-6 | -0.5379 | 0.00681 | -0.0274 | -78.9868
-5.5 | -0.4788 | 0.00659 | -0.0284 | -72.6555
-5 | -0.4233 | 0.00634 | -0.0285 | -66.7666
-4.5 | -0.3693 | 0.00611 | -0.0284 | -60.4419
-4 | -0.3179 | 0.00581 | -0.0276 | -54.716
-3.5 | -0.2673 | 0.00553 | -0.0266 | -48.3363
-3 | -0.2185 | 0.00524 | -0.0252 | -41.6985
-2.5 | -0.1706 | 0.00493 | -0.0237 | -34.6045
-2 | -0.1224 | 0.00465 | -0.0221 | -26.3226
-1.5 | -0.0743 | 0.00439 | -0.0205 | -16.9248
-1 | -0.0244 | 0.00427 | -0.0193 | -5.7143
-0.5 | 0.0274 | 0.00422 | -0.0185 | 6.4929
0 | 0.0792 | 0.0042 | -0.0176 | 18.8571
0.5 | 0.1316 | 0.00419 | -0.0169 | 31.4081
1 | 0.1837 | 0.00426 | -0.0161 | 43.1221
1.5 | 0.2353 | 0.00435 | -0.0152 | 54.092
2 | 0.2862 | 0.0045 | -0.0142 | 63.6
2.5 | 0.3353 | 0.00474 | -0.0129 | 70.7384
3 | 0.379 | 0.00524 | -0.0105 | 72.3282
3.5 | 0.4304 | 0.0055 | -0.0097 | 78.2545
4 | 0.478 | 0.006 | -0.0083 | 79.6667
4.5 | 0.5331 | 0.00628 | -0.0084 | 84.8885
5 | 0.5889 | 0.00668 | -0.0088 | 88.1587
5.5 | 0.6509 | 0.00698 | -0.0105 | 93.2521
6 | 0.7246 | 0.00731 | -0.015 | 99.1245
6.5 | 0.7843 | 0.00762 | -0.0163 | 102.9265
7 | 0.8402 | 0.00794 | -0.0167 | 105.8186
7.5 | 0.895 | 0.00826 | -0.0168 | 108.3535
8 | 0.9486 | 0.00863 | -0.0168 | 109.9189
8.5 | 1.0015 | 0.00899 | -0.0167 | 111.4016
9 | 1.053 | 0.00939 | -0.0163 | 112.1406
9.5 | 1.1049 | 0.00976 | -0.016 | 113.207
10 | 1.1549 | 0.01023 | -0.0154 | 112.8935
10.5 | 1.2038 | 0.01069 | -0.0147 | 112.6099
11 | 1.2497 | 0.01103 | -0.0133 | 113.3001
11.5 | 1.2932 | 0.01136 | -0.0116 | 113.838
12 | 1.338 | 0.01193 | -0.0102 | 112.1542
12.5 | 1.3905 | 0.01255 | -0.0107 | 110.7968
13 | 1.4238 | 0.01326 | -0.0074 | 107.3756
13.5 | 1.4571 | 0.01403 | -0.0044 | 103.856
14 | 1.4896 | 0.01491 | -0.0015 | 99.9061
14.5 | 1.5222 | 0.01583 | 0.0011 | 96.1592
15 | 1.553 | 0.01691 | 0.0036 | 91.8391
15.5 | 1.5812 | 0.01822 | 0.0062 | 86.7838
16 | 1.6062 | 0.0198 | 0.0087 | 81.1212
16.5 | 1.6303 | 0.02155 | 0.011 | 75.652
17 | 1.6512 | 0.02365 | 0.0132 | 69.8182
17.5 | 1.6724 | 0.02582 | 0.015 | 64.7715
18 | 1.6875 | 0.02858 | 0.0168 | 59.0448
18.5 | 1.6988 | 0.03178 | 0.0184 | 53.455
19 | 1.7096 | 0.03525 | 0.0195 | 48.4993
19.5 | 1.7176 | 0.03914 | 0.0203 | 43.8835
20 | 1.7267 | 0.04313 | 0.0206 | 40.0348

## 106. Re 10M Mach 0.10 (1)
BIGFOIL.COM POLAR EXPORT
NACA63A115
NACA63A115 |  |  |  | Cl Max: | 1.281 | at alpha= | 13 | deg
JavaFoil+Calcfoil stall+Eppler ext transition |  |  |  | L/D Max: | 104.566 | at alpha= | 7.5 | deg
Re: | 10000000 |  |  | Cd Min: | 0.00535 | at alpha= | -1 | deg
Mach: | 0.1 |  |  | Cl=0 at alpha= | -0.81147 | deg
|  |  |  | @ Cl=0.1, Cd= | 0.00536
|  |  |  | @ Cl=0.4, Cd= | 0.0058675
|  |  |  | @ Cl=0.6, Cd= | 0.006968
alpha (deg) | Cl | Cd | Cm | Cl/Cd
-18.5 | -0.924 | 0.08286 | 0.006 | -11.149
-18 | -0.97 | 0.06346 | 0.006 | -15.29
-17.5 | -0.99 | 0.06284 | 0.005 | -15.753
-17 | -1.027 | 0.05078 | 0.005 | -20.233
-16.5 | -1.061 | 0.0401 | 0.005 | -26.446
-16 | -1.084 | 0.03354 | 0.004 | -32.33
-15.5 | -1.103 | 0.02886 | 0.003 | -38.217
-15 | -1.118 | 0.02476 | 0.003 | -45.169
-14.5 | -1.128 | 0.02189 | 0.002 | -51.518
-14 | -1.134 | 0.01936 | 0.001 | -58.6
-13.5 | -1.14 | 0.01674 | 0.001 | -68.109
-13 | -1.137 | 0.01544 | 0 | -73.606
-12.5 | -1.129 | 0.01411 | -0.001 | -79.97
-12 | -1.113 | 0.01339 | -0.001 | -83.091
-11.5 | -1.093 | 0.01254 | -0.002 | -87.159
-11 | -1.07 | 0.01185 | -0.003 | -90.263
-10.5 | -1.049 | 0.01109 | -0.004 | -94.517
-10 | -1.013 | 0.01049 | -0.004 | -96.64
-9.5 | -0.975 | 0.01001 | -0.005 | -97.346
-9 | -0.932 | 0.00957 | -0.006 | -97.401
-8.5 | -0.887 | 0.00923 | -0.007 | -96.084
-8 | -0.839 | 0.00888 | -0.007 | -94.543
-7.5 | -0.789 | 0.00859 | -0.008 | -91.817
-7 | -0.736 | 0.00831 | -0.009 | -88.57
-6.5 | -0.682 | 0.00806 | -0.01 | -84.605
-6 | -0.626 | 0.00778 | -0.011 | -80.514
-5.5 | -0.569 | 0.00755 | -0.011 | -75.302
-5 | -0.51 | 0.00728 | -0.012 | -70
-4.5 | -0.45 | 0.00701 | -0.013 | -64.208
-4 | -0.39 | 0.00669 | -0.014 | -58.361
-3.5 | -0.33 | 0.00635 | -0.014 | -51.906
-3 | -0.269 | 0.00604 | -0.015 | -44.487
-2.5 | -0.208 | 0.00582 | -0.016 | -35.7
-2 | -0.146 | 0.00554 | -0.017 | -26.435
-1.5 | -0.085 | 0.0054 | -0.018 | -15.709
-1 | -0.023 | 0.00535 | -0.018 | -4.377
-0.5 | 0.038 | 0.00536 | -0.019 | 7.117
0 | 0.1 | 0.00536 | -0.02 | 18.59
0.5 | 0.161 | 0.0054 | -0.021 | 29.823
1 | 0.222 | 0.00543 | -0.022 | 40.993
1.5 | 0.284 | 0.0055 | -0.022 | 51.642
2 | 0.345 | 0.00557 | -0.023 | 61.991
2.5 | 0.406 | 0.0059 | -0.024 | 68.848
3 | 0.467 | 0.00615 | -0.025 | 75.934
3.5 | 0.528 | 0.0065 | -0.025 | 81.259
4 | 0.588 | 0.00689 | -0.026 | 85.363
4.5 | 0.648 | 0.00728 | -0.027 | 89.052
5 | 0.706 | 0.0077 | -0.028 | 91.707
5.5 | 0.764 | 0.00805 | -0.029 | 94.962
6 | 0.82 | 0.0084 | -0.029 | 97.697
6.5 | 0.875 | 0.00866 | -0.03 | 101.09
7 | 0.928 | 0.00903 | -0.031 | 102.811
7.5 | 0.979 | 0.00937 | -0.032 | 104.566
8 | 1.028 | 0.00989 | -0.032 | 103.93
8.5 | 1.075 | 0.01033 | -0.033 | 103.984
9 | 1.118 | 0.01077 | -0.034 | 103.818
9.5 | 1.158 | 0.01125 | -0.035 | 102.945
10 | 1.189 | 0.01187 | -0.035 | 100.158
10.5 | 1.216 | 0.01244 | -0.036 | 97.722
11 | 1.24 | 0.01307 | -0.036 | 94.88
11.5 | 1.259 | 0.01383 | -0.037 | 91.021
12 | 1.272 | 0.0145 | -0.037 | 87.741
12.5 | 1.28 | 0.01531 | -0.038 | 83.579
13 | 1.281 | 0.0164 | -0.039 | 78.106
13.5 | 1.276 | 0.01779 | -0.039 | 71.704
14 | 1.266 | 0.01913 | -0.039 | 66.172
14.5 | 1.252 | 0.02075 | -0.04 | 60.341
15 | 1.232 | 0.0227 | -0.04 | 54.286
15.5 | 1.207 | 0.02552 | -0.041 | 47.289
16 | 1.177 | 0.02881 | -0.041 | 40.867
16.5 | 1.148 | 0.03186 | -0.041 | 36.023
17 | 1.112 | 0.03716 | -0.041 | 29.915
17.5 | 1.07 | 0.04464 | -0.041 | 23.981
18 | 1.027 | 0.05388 | -0.04 | 19.071

## 107. Re 10M Mach 0.10 (2)
BIGFOIL.COM POLAR EXPORT
NACA63A115
NACA63A115 |  |  |  | Cl Max: | 1.718 | at alpha= | 20 | deg
XFOIL ncrit=9 |  |  |  | L/D Max: | 112.78 | at alpha= | 11.5 | deg
Re: | 10000000 |  |  | Cd Min: | 0.04647 | at alpha= | 20 | deg
Mach: | 0.1 |  |  | Cl=0 at alpha= | -0.76346 | deg
|  |  |  | @ Cl=0.1, Cd= | 0.0041961
|  |  |  | @ Cl=0.4, Cd= | 0.0053496
|  |  |  | @ Cl=0.6, Cd= | 0.0067468
alpha (deg) | Cl | Cd | Cm | Cl/Cd
-20 | -1.6526 | 0.0401 | -0.05 | -41.212
-19.5 | -1.6395 | 0.03643 | -0.05 | -45.0041
-19 | -1.639 | 0.03191 | -0.0494 | -51.3632
-18.5 | -1.6265 | 0.0286 | -0.0485 | -56.8706
-18 | -1.6071 | 0.02601 | -0.0475 | -61.7878
-17.5 | -1.5891 | 0.0234 | -0.046 | -67.9103
-17 | -1.5701 | 0.02104 | -0.0442 | -74.6245
-16.5 | -1.5444 | 0.01929 | -0.0422 | -80.0622
-16 | -1.5187 | 0.01771 | -0.0398 | -85.7538
-15.5 | -1.4888 | 0.01651 | -0.0374 | -90.1757
-15 | -1.4599 | 0.0154 | -0.0344 | -94.7987
-14.5 | -1.4289 | 0.01453 | -0.0311 | -98.3414
-14 | -1.3862 | 0.01367 | -0.03 | -101.4045
-13.5 | -1.3374 | 0.01287 | -0.0297 | -103.9161
-13 | -1.2967 | 0.01235 | -0.0274 | -104.996
-12.5 | -1.262 | 0.01166 | -0.0239 | -108.2333
-12 | -1.2154 | 0.0111 | -0.0225 | -109.4955
-11.5 | -1.1661 | 0.0106 | -0.0217 | -110.0094
-11 | -1.1152 | 0.01017 | -0.0211 | -109.6559
-10.5 | -1.0634 | 0.00977 | -0.0207 | -108.8434
-10 | -1.0105 | 0.00937 | -0.0205 | -107.8442
-9.5 | -0.9574 | 0.00897 | -0.0203 | -106.7336
-9 | -0.9028 | 0.00863 | -0.0203 | -104.6118
-8.5 | -0.847 | 0.00833 | -0.0206 | -101.6807
-8 | -0.7913 | 0.00798 | -0.0208 | -99.1604
-7.5 | -0.7336 | 0.0077 | -0.0214 | -95.2727
-7 | -0.6748 | 0.00741 | -0.0223 | -91.0661
-6.5 | -0.6059 | 0.00712 | -0.0255 | -85.0983
-6 | -0.5412 | 0.00684 | -0.0277 | -79.1228
-5.5 | -0.4817 | 0.00661 | -0.0286 | -72.8744
-5 | -0.4256 | 0.00636 | -0.0289 | -66.9182
-4.5 | -0.3711 | 0.00613 | -0.0287 | -60.5383
-4 | -0.3196 | 0.00582 | -0.0278 | -54.9141
-3.5 | -0.2687 | 0.00555 | -0.0268 | -48.4144
-3 | -0.2197 | 0.00525 | -0.0254 | -41.8476
-2 | -0.1231 | 0.00465 | -0.0223 | -26.4731
-1.5 | -0.0749 | 0.0044 | -0.0206 | -17.0227
-1 | -0.0246 | 0.00428 | -0.0194 | -5.7477
-0.5 | 0.0274 | 0.00423 | -0.0185 | 6.4775
0 | 0.0795 | 0.0042 | -0.0177 | 18.9286
0.5 | 0.1322 | 0.00419 | -0.0169 | 31.5513
1 | 0.1846 | 0.00426 | -0.0161 | 43.3333
1.5 | 0.2366 | 0.00435 | -0.0153 | 54.3908
2 | 0.2877 | 0.0045 | -0.0142 | 63.9333
2.5 | 0.3371 | 0.00475 | -0.0129 | 70.9684
3 | 0.381 | 0.00525 | -0.0105 | 72.5714
3.5 | 0.4325 | 0.00552 | -0.0096 | 78.3514
4 | 0.4804 | 0.00602 | -0.0082 | 79.8007
4.5 | 0.5359 | 0.00629 | -0.0083 | 85.1987
5 | 0.5923 | 0.00671 | -0.0087 | 88.2712
5.5 | 0.6551 | 0.00701 | -0.0105 | 93.4522
6 | 0.7287 | 0.00735 | -0.0148 | 99.1429
6.5 | 0.7886 | 0.00765 | -0.016 | 103.085
7 | 0.8446 | 0.00799 | -0.0163 | 105.7071
7.5 | 0.8997 | 0.00832 | -0.0164 | 108.137
8 | 0.9534 | 0.0087 | -0.0163 | 109.5862
8.5 | 1.0066 | 0.00907 | -0.016 | 110.9813
9 | 1.0587 | 0.00946 | -0.0156 | 111.9133
9.5 | 1.1108 | 0.00986 | -0.0152 | 112.6572
10 | 1.1606 | 0.01035 | -0.0144 | 112.1353
11 | 1.2539 | 0.01114 | -0.0116 | 112.5583
11.5 | 1.2981 | 0.01151 | -0.0098 | 112.7802
12 | 1.3453 | 0.01213 | -0.0088 | 110.9068
12.5 | 1.3936 | 0.01279 | -0.0083 | 108.9601
13 | 1.4279 | 0.01352 | -0.005 | 105.6139
13.5 | 1.4613 | 0.01435 | -0.0019 | 101.8328
14 | 1.4934 | 0.01531 | 0.0011 | 97.5441
14.5 | 1.5257 | 0.01634 | 0.0038 | 93.3721
15 | 1.5559 | 0.01754 | 0.0064 | 88.7058
15.5 | 1.5832 | 0.01901 | 0.0091 | 83.2825
16 | 1.6073 | 0.02079 | 0.0117 | 77.3112
16.5 | 1.6303 | 0.02275 | 0.014 | 71.6615
17 | 1.6501 | 0.02508 | 0.0162 | 65.7935
17.5 | 1.6698 | 0.02752 | 0.018 | 60.6759
18 | 1.6832 | 0.03059 | 0.0197 | 55.0245
18.5 | 1.6921 | 0.03423 | 0.0212 | 49.4332
19 | 1.7043 | 0.03778 | 0.022 | 45.1112
19.5 | 1.7033 | 0.0428 | 0.0227 | 39.7967
20 | 1.718 | 0.04647 | 0.0227 | 36.9701

## 108. Re 10M Mach 0.25 (1)
BIGFOIL.COM POLAR EXPORT
NACA63A115
NACA63A115 |  |  |  | Cl Max: | 1.221 | at alpha= | 11.5 | deg
JavaFoil+Calcfoil stall+Eppler ext transition |  |  |  | L/D Max: | 102.475 | at alpha= | 7.5 | deg
Re: | 10000000 |  |  | Cd Min: | 0.0054 | at alpha= | -1 | deg
Mach: | 0.25 |  |  | Cl=0 at alpha= | -0.80952 | deg
|  |  |  | @ Cl=0.1, Cd= | 0.0054003
|  |  |  | @ Cl=0.4, Cd= | 0.0058858
|  |  |  | @ Cl=0.6, Cd= | 0.0070035
alpha (deg) | Cl | Cd | Cm | Cl/Cd
-17 | -0.655 | 0.11581 | 0.004 | -5.657
-16.5 | -0.701 | 0.11239 | 0.003 | -6.241
-16 | -0.747 | 0.10271 | 0.003 | -7.272
-15.5 | -0.842 | 0.05464 | 0.003 | -15.41
-15 | -0.884 | 0.04821 | 0.003 | -18.341
-14.5 | -0.949 | 0.03093 | 0.002 | -30.692
-14 | -0.98 | 0.02786 | 0.001 | -35.178
-13.5 | -1.012 | 0.02286 | 0.001 | -44.275
-13 | -1.037 | 0.01898 | 0 | -54.655
-12.5 | -1.053 | 0.01658 | -0.001 | -63.527
-12 | -1.06 | 0.01498 | -0.001 | -70.761
-11.5 | -1.057 | 0.01381 | -0.002 | -76.539
-11 | -1.046 | 0.01291 | -0.003 | -80.983
-10.5 | -1.028 | 0.01216 | -0.004 | -84.533
-10 | -1.012 | 0.01134 | -0.005 | -89.286
-9.5 | -0.98 | 0.01066 | -0.005 | -91.923
-9 | -0.942 | 0.01011 | -0.006 | -93.23
-8.5 | -0.9 | 0.00959 | -0.007 | -93.833
-8 | -0.854 | 0.00925 | -0.008 | -92.395
-7.5 | -0.805 | 0.00889 | -0.008 | -90.566
-7 | -0.753 | 0.00859 | -0.009 | -87.671
-6.5 | -0.698 | 0.0083 | -0.01 | -84.186
-6 | -0.642 | 0.00796 | -0.011 | -80.589
-5.5 | -0.583 | 0.00768 | -0.012 | -75.916
-5 | -0.523 | 0.00741 | -0.012 | -70.616
-4.5 | -0.462 | 0.00719 | -0.013 | -64.359
-4 | -0.401 | 0.00679 | -0.014 | -59.015
-3.5 | -0.339 | 0.00649 | -0.015 | -52.216
-3 | -0.276 | 0.00613 | -0.016 | -45.025
-2.5 | -0.213 | 0.00586 | -0.016 | -36.423
-2 | -0.15 | 0.00559 | -0.017 | -26.893
-1.5 | -0.087 | 0.00543 | -0.018 | -16.064
-1 | -0.024 | 0.0054 | -0.019 | -4.454
-0.5 | 0.039 | 0.00541 | -0.02 | 7.246
0 | 0.102 | 0.0054 | -0.021 | 18.962
0.5 | 0.165 | 0.00544 | -0.021 | 30.407
1 | 0.229 | 0.00546 | -0.022 | 41.879
1.5 | 0.292 | 0.00552 | -0.023 | 52.808
2 | 0.355 | 0.00561 | -0.024 | 63.201
2.5 | 0.417 | 0.00599 | -0.025 | 69.649
3 | 0.48 | 0.00627 | -0.025 | 76.579
3.5 | 0.542 | 0.00662 | -0.026 | 81.944
4 | 0.604 | 0.00703 | -0.027 | 85.905
4.5 | 0.665 | 0.00743 | -0.028 | 89.485
5 | 0.725 | 0.00789 | -0.029 | 91.947
5.5 | 0.784 | 0.00823 | -0.029 | 95.25
6 | 0.841 | 0.00858 | -0.03 | 98.046
6.5 | 0.896 | 0.00898 | -0.031 | 99.814
7 | 0.949 | 0.00937 | -0.032 | 101.295
7.5 | 1 | 0.00975 | -0.032 | 102.475
8 | 1.047 | 0.01034 | -0.033 | 101.256
8.5 | 1.091 | 0.01091 | -0.034 | 100
9 | 1.131 | 0.01145 | -0.035 | 98.76
9.5 | 1.156 | 0.01207 | -0.035 | 95.735
10 | 1.183 | 0.01271 | -0.036 | 93.057
10.5 | 1.205 | 0.0134 | -0.036 | 89.905
11 | 1.218 | 0.01418 | -0.037 | 85.935
11.5 | 1.221 | 0.01524 | -0.038 | 80.131
12 | 1.215 | 0.01629 | -0.038 | 74.558
12.5 | 1.199 | 0.01763 | -0.039 | 67.988
13 | 1.174 | 0.01909 | -0.039 | 61.515
13.5 | 1.14 | 0.02117 | -0.04 | 53.858
14 | 1.095 | 0.02415 | -0.04 | 45.352
14.5 | 1.043 | 0.02773 | -0.04 | 37.603
15 | 0.98 | 0.03349 | -0.04 | 29.273
15.5 | 0.903 | 0.04503 | -0.039 | 20.061
16 | 0.81 | 0.06867 | -0.036 | 11.789
16.5 | 0.711 | 0.10606 | -0.031 | 6.706

## 109. Re 10M Mach 0.25 (2)
BIGFOIL.COM POLAR EXPORT
NACA63A115
NACA63A115 |  |  |  | Cl Max: | 1.6447 | at alpha= | 19 | deg
XFOIL ncrit=9 |  |  |  | L/D Max: | 109.387 | at alpha= | 9 | deg
Re: | 10000000 |  |  | Cd Min: | 0.07307 | at alpha= | 20 | deg
Mach: | 0.25 |  |  | Cl=0 at alpha= | -0.75698 | deg
|  |  |  | @ Cl=0.1, Cd= | 0.0042066
|  |  |  | @ Cl=0.4, Cd= | 0.0053394
|  |  |  | @ Cl=0.6, Cd= | 0.0067706
alpha (deg) | Cl | Cd | Cm | Cl/Cd
-20 | -1.4844 | 0.07305 | -0.0515 | -20.3203
-19.5 | -1.5038 | 0.06399 | -0.0553 | -23.5005
-19 | -1.532 | 0.0544 | -0.0588 | -28.1618
-18.5 | -1.5474 | 0.04675 | -0.0607 | -33.0995
-18 | -1.531 | 0.04254 | -0.0609 | -35.9897
-17.5 | -1.5325 | 0.03693 | -0.061 | -41.4974
-17 | -1.5483 | 0.03069 | -0.0602 | -50.4497
-16.5 | -1.5239 | 0.02788 | -0.0589 | -54.6593
-16 | -1.5136 | 0.0242 | -0.0568 | -62.5455
-15.5 | -1.488 | 0.02181 | -0.0547 | -68.2256
-15 | -1.464 | 0.01952 | -0.0519 | -75
-14.5 | -1.4387 | 0.01757 | -0.0486 | -81.8839
-14 | -1.4094 | 0.01608 | -0.045 | -87.6493
-13 | -1.3212 | 0.01364 | -0.0415 | -96.8622
-12.5 | -1.2836 | 0.01283 | -0.0377 | -100.0468
-12 | -1.2421 | 0.01213 | -0.0343 | -102.399
-11.5 | -1.2007 | 0.01153 | -0.0308 | -104.137
-11 | -1.1515 | 0.01094 | -0.0287 | -105.2559
-10.5 | -1.0982 | 0.01038 | -0.0274 | -105.7996
-10 | -1.0431 | 0.0099 | -0.0265 | -105.3636
-9.5 | -0.9882 | 0.00944 | -0.0256 | -104.6822
-9 | -0.9322 | 0.00902 | -0.0249 | -103.3481
-8.5 | -0.8752 | 0.00862 | -0.0244 | -101.5313
-8 | -0.8166 | 0.00828 | -0.0243 | -98.6232
-7.5 | -0.757 | 0.00793 | -0.0245 | -95.4603
-7 | -0.6963 | 0.00761 | -0.025 | -91.498
-6.5 | -0.6293 | 0.0073 | -0.0269 | -86.2055
-6 | -0.5589 | 0.00699 | -0.0296 | -79.9571
-5.5 | -0.4972 | 0.00673 | -0.0304 | -73.8782
-5 | -0.4382 | 0.00648 | -0.0306 | -67.6235
-4 | -0.3287 | 0.00591 | -0.0293 | -55.6176
-3.5 | -0.276 | 0.00563 | -0.0282 | -49.0231
-3 | -0.2263 | 0.00529 | -0.0265 | -42.7788
-2.5 | -0.177 | 0.00497 | -0.0247 | -35.6137
-2 | -0.1276 | 0.00469 | -0.0229 | -27.2068
-1.5 | -0.078 | 0.00441 | -0.0212 | -17.6871
-1 | -0.0261 | 0.00429 | -0.0199 | -6.0839
-0.5 | 0.0276 | 0.00425 | -0.0189 | 6.4941
0 | 0.0813 | 0.00421 | -0.018 | 19.3112
0.5 | 0.1356 | 0.0042 | -0.0172 | 32.2857
1 | 0.1896 | 0.00428 | -0.0163 | 44.2991
1.5 | 0.2436 | 0.00435 | -0.0155 | 56
2 | 0.296 | 0.00452 | -0.0143 | 65.4867
2.5 | 0.3468 | 0.00477 | -0.0128 | 72.7044
3 | 0.3917 | 0.00529 | -0.0102 | 74.0454
3.5 | 0.4438 | 0.0056 | -0.009 | 79.25
4 | 0.4938 | 0.0061 | -0.0075 | 80.9508
4.5 | 0.5519 | 0.0064 | -0.0077 | 86.2344
5 | 0.6103 | 0.00685 | -0.008 | 89.0949
5.5 | 0.6816 | 0.00717 | -0.0111 | 95.0628
6 | 0.7507 | 0.00753 | -0.0136 | 99.6946
6.5 | 0.8109 | 0.00788 | -0.0141 | 102.9061
7 | 0.8683 | 0.00825 | -0.014 | 105.2485
7.5 | 0.9251 | 0.00863 | -0.0137 | 107.1958
8 | 0.9804 | 0.00904 | -0.0131 | 108.4513
8.5 | 1.035 | 0.00949 | -0.0122 | 109.0622
9 | 1.0884 | 0.00995 | -0.0111 | 109.3869
9.5 | 1.1357 | 0.01041 | -0.0088 | 109.097
10 | 1.1826 | 0.0109 | -0.0064 | 108.4954
10.5 | 1.2317 | 0.01138 | -0.0045 | 108.2337
11 | 1.2796 | 0.01188 | -0.0025 | 107.7104
11.5 | 1.322 | 0.01247 | 0.0004 | 106.0144
12 | 1.3752 | 0.01344 | 0.0009 | 102.3214
12.5 | 1.4124 | 0.01432 | 0.0044 | 98.6313
13 | 1.4468 | 0.01543 | 0.008 | 93.7654
13.5 | 1.4799 | 0.01672 | 0.0115 | 88.5108
14 | 1.508 | 0.0184 | 0.0152 | 81.9565
14.5 | 1.5373 | 0.02016 | 0.0183 | 76.255
15 | 1.5637 | 0.02225 | 0.0212 | 70.2787
15.5 | 1.5863 | 0.02476 | 0.024 | 64.067
16 | 1.6027 | 0.02785 | 0.0266 | 57.5476
16.5 | 1.6176 | 0.03127 | 0.0288 | 51.7301
17 | 1.6235 | 0.03565 | 0.0306 | 45.54
17.5 | 1.6328 | 0.04001 | 0.0318 | 40.8098
18 | 1.6363 | 0.04519 | 0.0323 | 36.2093
18.5 | 1.6339 | 0.05121 | 0.0323 | 31.9059
19 | 1.6447 | 0.05621 | 0.0319 | 29.2599
19.5 | 1.6067 | 0.06666 | 0.0294 | 24.1029
20 | 1.6091 | 0.07307 | 0.0278 | 22.0213

## 110. Re 10M Mach 0.50 (1)
BIGFOIL.COM POLAR EXPORT
NACA63A115
NACA63A115 |  |  |  | Cl Max: | 1.167 | at alpha= | 20 | deg
JavaFoil+Calcfoil stall+Eppler ext transition |  |  |  | L/D Max: | 91.625 | at alpha= | 5.5 | deg
Re: | 10000000 |  |  | Cd Min: | 0.00556 | at alpha= | -0.5 | deg
Mach: | 0.5 |  |  | Cl=0 at alpha= | -0.80986 | deg
|  |  |  | @ Cl=0.1, Cd= | 0.0055758
|  |  |  | @ Cl=0.4, Cd= | 0.0058603
|  |  |  | @ Cl=0.6, Cd= | 0.007163
alpha (deg) | Cl | Cd | Cm | Cl/Cd
-20 | -1.08 | 0.15292 | 0.007 | -7.063
-19.5 | -1.049 | 0.15131 | 0.006 | -6.933
-19 | -1.032 | 0.13623 | 0.006 | -7.575
-18.5 | -1.006 | 0.12674 | 0.006 | -7.939
-18 | -0.971 | 0.12718 | 0.005 | -7.633
-17.5 | -0.936 | 0.12673 | 0.004 | -7.389
-17 | -0.907 | 0.12356 | 0.004 | -7.34
-16.5 | -0.89 | 0.11382 | 0.004 | -7.823
-16 | -0.859 | 0.11064 | 0.003 | -7.763
-15.5 | -0.826 | 0.10781 | 0.002 | -7.657
-15 | -0.797 | 0.10299 | 0.002 | -7.742
-14.5 | -0.773 | 0.10216 | 0.002 | -7.571
-14 | -0.743 | 0.09879 | 0.001 | -7.518
-13.5 | -0.715 | 0.09078 | 0.001 | -7.882
-13 | -0.695 | 0.07937 | 0 | -8.759
-12.5 | -0.658 | 0.08756 | 0 | -7.515
-12 | -0.634 | 0.07813 | -0.001 | -8.114
-11.5 | -0.674 | 0.03319 | -0.002 | -20.321
-11 | -0.572 | 0.07782 | -0.002 | -7.355
-10.5 | -0.552 | 0.06524 | -0.003 | -8.462
-10 | -0.611 | 0.01881 | -0.005 | -32.487
-9.5 | -0.488 | 0.06426 | -0.003 | -7.587
-9 | -0.551 | 0.01617 | -0.007 | -34.104
-8.5 | -0.757 | 0.01387 | -0.008 | -54.584
-8 | -0.832 | 0.01206 | -0.008 | -69.01
-7.5 | -0.837 | 0.01078 | -0.009 | -77.607
-7 | -0.805 | 0.01002 | -0.01 | -80.354
-6.5 | -0.759 | 0.00944 | -0.011 | -80.423
-6 | -0.705 | 0.00897 | -0.012 | -78.627
-5.5 | -0.645 | 0.00854 | -0.013 | -75.608
-5 | -0.581 | 0.00814 | -0.014 | -71.395
-4.5 | -0.515 | 0.0078 | -0.015 | -65.991
-4 | -0.447 | 0.00735 | -0.016 | -60.771
-3.5 | -0.378 | 0.00696 | -0.017 | -54.301
-3 | -0.308 | 0.00651 | -0.018 | -47.35
-2.5 | -0.238 | 0.00615 | -0.018 | -38.772
-2 | -0.168 | 0.0059 | -0.019 | -28.475
-1.5 | -0.097 | 0.0056 | -0.02 | -17.398
-1 | -0.027 | 0.00558 | -0.021 | -4.821
-0.5 | 0.044 | 0.00556 | -0.022 | 7.873
0 | 0.115 | 0.00558 | -0.023 | 20.515
0.5 | 0.185 | 0.00561 | -0.024 | 32.979
1 | 0.255 | 0.00564 | -0.025 | 45.282
1.5 | 0.326 | 0.00576 | -0.026 | 56.618
2 | 0.396 | 0.00583 | -0.027 | 67.971
2.5 | 0.466 | 0.00636 | -0.027 | 73.353
3 | 0.536 | 0.00669 | -0.028 | 80.143
3.5 | 0.605 | 0.0072 | -0.029 | 84.036
4 | 0.674 | 0.00777 | -0.03 | 86.697
4.5 | 0.741 | 0.0083 | -0.031 | 89.207
5 | 0.805 | 0.00889 | -0.032 | 90.541
5.5 | 0.867 | 0.00946 | -0.033 | 91.625
6 | 0.924 | 0.01009 | -0.034 | 91.575
6.5 | 0.975 | 0.01075 | -0.035 | 90.636
7 | 1.007 | 0.01168 | -0.035 | 86.212
7.5 | 1.03 | 0.01254 | -0.036 | 82.111
8 | 1.026 | 0.01353 | -0.037 | 75.861
8.5 | 0.956 | 0.01483 | -0.037 | 64.483
9 | 0.668 | 0.01621 | -0.038 | 41.214
9.5 | 0.683 | 0.02122 | -0.038 | 32.195
10 | 0.727 | 0.01874 | -0.039 | 38.824
10.5 | 0.735 | 0.02619 | -0.038 | 28.084
11 | 0.662 | 0.07833 | -0.022 | 8.457
11.5 | 0.809 | 0.02475 | -0.04 | 32.687
12 | 0.726 | 0.07876 | -0.027 | 9.214
12.5 | 0.748 | 0.08895 | -0.025 | 8.412
13 | 0.829 | 0.05694 | -0.037 | 14.568
13.5 | 0.805 | 0.09284 | -0.027 | 8.671
14 | 0.838 | 0.09582 | -0.029 | 8.743
14.5 | 0.864 | 0.10304 | -0.03 | 8.386
15 | 0.884 | 0.10678 | -0.027 | 8.281
15.5 | 0.918 | 0.10978 | -0.03 | 8.362
16 | 0.956 | 0.10834 | -0.033 | 8.823
16.5 | 0.969 | 0.13121 | -0.03 | 7.381
17 | 1.002 | 0.11805 | -0.032 | 8.488
17.5 | 1.059 | 0.10374 | -0.038 | 10.206
18 | 1.093 | 0.10481 | -0.04 | 10.433
18.5 | 1.091 | 0.13573 | -0.036 | 8.039
19 | 1.113 | 0.14434 | -0.035 | 7.708
19.5 | 1.146 | 0.14588 | -0.037 | 7.854
20 | 1.167 | 0.16674 | -0.036 | 6.997

## 111. Re 10M Mach 0.50 (2)
BIGFOIL.COM POLAR EXPORT
NACA63A115
NACA63A115 |  |  |  | Cl Max: | 1.2311 | at alpha= | 10 | deg
XFOIL ncrit=9 |  |  |  | L/D Max: | 99.8845 | at alpha= | 7 | deg
Re: | 10000000 |  |  | Cd Min: | 0.11679 | at alpha= | 15 | deg
Mach: | 0.5 |  |  | Cl=0 at alpha= | -0.72944 | deg
|  |  |  | @ Cl=0.1, Cd= | 0.0042919
|  |  |  | @ Cl=0.4, Cd= | 0.0050577
|  |  |  | @ Cl=0.6, Cd= | 0.0068431
alpha (deg) | Cl | Cd | Cm | Cl/Cd
-14.5 | -0.8036 | 0.10993 | -0.0364 | -7.3101
-14 | -0.8221 | 0.09853 | -0.0425 | -8.3437
-13.5 | -0.8493 | 0.08588 | -0.0495 | -9.8894
-13 | -0.8704 | 0.07419 | -0.0562 | -11.732
-12.5 | -0.9077 | 0.06137 | -0.064 | -14.7906
-12 | -0.9377 | 0.05066 | -0.0695 | -18.5097
-11.5 | -0.9655 | 0.03926 | -0.0772 | -24.5925
-10.5 | -1.0258 | 0.02375 | -0.0765 | -43.1916
-10 | -1.0436 | 0.01789 | -0.0722 | -58.3343
-9.5 | -1.0471 | 0.01382 | -0.0648 | -75.767
-9 | -1.0184 | 0.0118 | -0.0573 | -86.3051
-8.5 | -0.973 | 0.01056 | -0.0509 | -92.1402
-8 | -0.919 | 0.00977 | -0.0455 | -94.0635
-7.5 | -0.8562 | 0.00915 | -0.042 | -93.5738
-7 | -0.7881 | 0.00862 | -0.0399 | -91.4269
-6.5 | -0.7177 | 0.00816 | -0.0385 | -87.9534
-6 | -0.638 | 0.00775 | -0.0395 | -82.3226
-5.5 | -0.5605 | 0.00733 | -0.0405 | -76.4666
-5 | -0.492 | 0.00699 | -0.0398 | -70.3863
-4.5 | -0.4273 | 0.00666 | -0.0386 | -64.1592
-4 | -0.3662 | 0.00631 | -0.0369 | -58.0349
-3.5 | -0.3077 | 0.00597 | -0.0347 | -51.541
-3 | -0.2533 | 0.00556 | -0.032 | -45.5576
-2.5 | -0.1996 | 0.0052 | -0.0291 | -38.3846
-2 | -0.146 | 0.00485 | -0.0263 | -30.1031
-1.5 | -0.0919 | 0.00452 | -0.0236 | -20.3319
-1 | -0.0329 | 0.00437 | -0.0219 | -7.5286
-0.5 | 0.0279 | 0.00433 | -0.0206 | 6.4434
0 | 0.0885 | 0.00429 | -0.0193 | 20.6294
0.5 | 0.1496 | 0.0043 | -0.0181 | 34.7907
1 | 0.211 | 0.00438 | -0.0169 | 48.1735
1.5 | 0.2731 | 0.00444 | -0.0158 | 61.509
2.5 | 0.3873 | 0.00493 | -0.0115 | 78.5598
3 | 0.438 | 0.00544 | -0.0082 | 80.5147
3.5 | 0.4925 | 0.00593 | -0.0055 | 83.0523
4 | 0.5477 | 0.00655 | -0.003 | 83.6183
4.5 | 0.6155 | 0.00693 | -0.0028 | 88.8167
5 | 0.692 | 0.00753 | -0.0044 | 91.8991
5.5 | 0.7687 | 0.00796 | -0.0056 | 96.5704
6 | 0.8302 | 0.00847 | -0.0034 | 98.0165
6.5 | 0.8911 | 0.00897 | -0.0008 | 99.3423
7 | 0.9509 | 0.00952 | 0.0022 | 99.8845
7.5 | 1.0089 | 0.01011 | 0.0057 | 99.7923
8 | 1.0656 | 0.01079 | 0.0096 | 98.7581
8.5 | 1.1186 | 0.01166 | 0.0142 | 95.9348
9 | 1.1674 | 0.01282 | 0.0192 | 91.0608
9.5 | 1.2068 | 0.01455 | 0.025 | 82.9416
10 | 1.2311 | 0.01733 | 0.0314 | 71.0387
10.5 | 1.2307 | 0.02188 | 0.0376 | 56.2477
11 | 1.2087 | 0.02735 | 0.0444 | 44.1938
11.5 | 1.1842 | 0.03648 | 0.043 | 32.4616
12 | 1.1479 | 0.04558 | 0.0431 | 25.1843
12.5 | 1.1103 | 0.05593 | 0.0406 | 19.8516
13 | 1.0779 | 0.06684 | 0.0363 | 16.1266
13.5 | 1.0452 | 0.07881 | 0.0305 | 13.2623
14 | 1.0156 | 0.0912 | 0.0238 | 11.136
14.5 | 0.9889 | 0.10389 | 0.0169 | 9.5187
15 | 0.9639 | 0.11679 | 0.0098 | 8.2533

## 112. Re 12M Mach 0.00 (1)
BIGFOIL.COM POLAR EXPORT
NACA63A115
NACA63A115 |  |  |  | Cl Max: | 1.295 | at alpha= | 13 | deg
JavaFoil+Calcfoil stall+Eppler ext transition |  |  |  | L/D Max: | 107.954 | at alpha= | 9 | deg
Re: | 12000000 |  |  | Cd Min: | 0.00535 | at alpha= | -0.5 | deg
Mach: | 0 |  |  | Cl=0 at alpha= | -0.81147 | deg
|  |  |  | @ Cl=0.1, Cd= | 0.0053703
|  |  |  | @ Cl=0.4, Cd= | 0.0059395
|  |  |  | @ Cl=0.6, Cd= | 0.006935
alpha (deg) | Cl | Cd | Cm | Cl/Cd
-18.5 | -0.999 | 0.06104 | 0.007 | -16.359
-18 | -1.027 | 0.05403 | 0.006 | -19.004
-17.5 | -1.053 | 0.04797 | 0.006 | -21.949
-17 | -1.082 | 0.04031 | 0.005 | -26.847
-16.5 | -1.107 | 0.03343 | 0.005 | -33.112
-16 | -1.124 | 0.02886 | 0.004 | -38.946
-15.5 | -1.137 | 0.02524 | 0.003 | -45.04
-15 | -1.146 | 0.02232 | 0.003 | -51.35
-14.5 | -1.154 | 0.01954 | 0.002 | -59.031
-14 | -1.157 | 0.01748 | 0.001 | -66.181
-13.5 | -1.159 | 0.01536 | 0.001 | -75.483
-13 | -1.15 | 0.0145 | 0 | -79.347
-12.5 | -1.138 | 0.0135 | -0.001 | -84.258
-12 | -1.12 | 0.01272 | -0.001 | -88.082
-11.5 | -1.099 | 0.01193 | -0.002 | -92.112
-11 | -1.081 | 0.01119 | -0.003 | -96.665
-10.5 | -1.049 | 0.01061 | -0.004 | -98.801
-10 | -1.012 | 0.01008 | -0.004 | -100.422
-9.5 | -0.973 | 0.00971 | -0.005 | -100.172
-9 | -0.93 | 0.00928 | -0.006 | -100.25
-8.5 | -0.885 | 0.00891 | -0.007 | -99.241
-8 | -0.836 | 0.0084 | -0.007 | -99.533
-7.5 | -0.786 | 0.00838 | -0.008 | -93.743
-7 | -0.733 | 0.00811 | -0.009 | -90.418
-6.5 | -0.679 | 0.00787 | -0.01 | -86.223
-6 | -0.623 | 0.00758 | -0.01 | -82.247
-5.5 | -0.566 | 0.00738 | -0.011 | -76.696
-5 | -0.507 | 0.00714 | -0.012 | -71.084
-4.5 | -0.448 | 0.00691 | -0.013 | -64.827
-4 | -0.388 | 0.0066 | -0.014 | -58.838
-3.5 | -0.328 | 0.00637 | -0.014 | -51.504
-3 | -0.267 | 0.00608 | -0.015 | -44.008
-2.5 | -0.207 | 0.00582 | -0.016 | -35.479
-2 | -0.146 | 0.00567 | -0.017 | -25.698
-1.5 | -0.084 | 0.00547 | -0.018 | -15.433
-1 | -0.023 | 0.00536 | -0.018 | -4.345
-0.5 | 0.038 | 0.00535 | -0.019 | 7.086
0 | 0.099 | 0.00537 | -0.02 | 18.461
0.5 | 0.16 | 0.00539 | -0.021 | 29.704
1 | 0.221 | 0.00544 | -0.021 | 40.698
1.5 | 0.282 | 0.00546 | -0.022 | 51.746
2 | 0.343 | 0.00579 | -0.023 | 59.292
2.5 | 0.404 | 0.00595 | -0.024 | 67.92
3 | 0.465 | 0.00618 | -0.025 | 75.236
3.5 | 0.525 | 0.00652 | -0.025 | 80.54
4 | 0.585 | 0.00685 | -0.026 | 85.478
4.5 | 0.645 | 0.00719 | -0.027 | 89.679
5 | 0.703 | 0.00756 | -0.028 | 92.957
5.5 | 0.76 | 0.00787 | -0.028 | 96.573
6 | 0.817 | 0.00815 | -0.029 | 100.2
6.5 | 0.871 | 0.00846 | -0.03 | 102.936
7 | 0.924 | 0.0088 | -0.031 | 105.103
7.5 | 0.976 | 0.00913 | -0.031 | 106.908
8 | 1.025 | 0.00954 | -0.032 | 107.411
8.5 | 1.071 | 0.00993 | -0.033 | 107.871
9 | 1.115 | 0.01033 | -0.034 | 107.954
9.5 | 1.156 | 0.0108 | -0.034 | 107.004
10 | 1.194 | 0.0114 | -0.035 | 104.695
10.5 | 1.22 | 0.01179 | -0.036 | 103.456
11 | 1.244 | 0.0124 | -0.036 | 100.301
11.5 | 1.264 | 0.01301 | -0.037 | 97.13
12 | 1.279 | 0.01384 | -0.037 | 92.462
12.5 | 1.29 | 0.01454 | -0.038 | 88.756
13 | 1.295 | 0.01563 | -0.038 | 82.851
13.5 | 1.295 | 0.01661 | -0.039 | 77.947
14 | 1.288 | 0.01792 | -0.039 | 71.889
14.5 | 1.279 | 0.01901 | -0.04 | 67.306
15 | 1.265 | 0.02078 | -0.04 | 60.863
15.5 | 1.245 | 0.02298 | -0.041 | 54.168
16 | 1.221 | 0.02547 | -0.041 | 47.95
16.5 | 1.194 | 0.02884 | -0.041 | 41.401
17 | 1.165 | 0.03224 | -0.041 | 36.135
17.5 | 1.131 | 0.03756 | -0.041 | 30.121
18 | 1.093 | 0.04538 | -0.041 | 24.074

## 113. Re 12M Mach 0.00 (2)
BIGFOIL.COM POLAR EXPORT
NACA63A115
NACA63A115 |  |  |  | Cl Max: | 1.757 | at alpha= | 20 | deg
XFOIL ncrit=9 |  |  |  | L/D Max: | 116.976 | at alpha= | 9.5 | deg
Re: | 12000000 |  |  | Cd Min: | 0.04008 | at alpha= | 20 | deg
Mach: | 0 |  |  | Cl=0 at alpha= | -0.77104 | deg
|  |  |  | @ Cl=0.1, Cd= | 0.00417
|  |  |  | @ Cl=0.4, Cd= | 0.0053596
|  |  |  | @ Cl=0.6, Cd= | 0.0066321
alpha (deg) | Cl | Cd | Cm | Cl/Cd
-20 | -1.6893 | 0.03427 | -0.0473 | -49.2938
-19.5 | -1.6705 | 0.03152 | -0.047 | -52.9981
-19 | -1.6694 | 0.02743 | -0.0458 | -60.8604
-18.5 | -1.6508 | 0.02491 | -0.0447 | -66.2706
-18 | -1.6281 | 0.02281 | -0.0435 | -71.3766
-17.5 | -1.6102 | 0.02049 | -0.0415 | -78.5847
-17 | -1.5881 | 0.01865 | -0.0394 | -85.1528
-16.5 | -1.5605 | 0.01729 | -0.0373 | -90.2545
-16 | -1.5335 | 0.01604 | -0.0346 | -95.6047
-15.5 | -1.5031 | 0.01507 | -0.032 | -99.7412
-15 | -1.4733 | 0.01421 | -0.0288 | -103.6805
-14.5 | -1.4306 | 0.01352 | -0.0277 | -105.8136
-14 | -1.383 | 0.01274 | -0.0275 | -108.5557
-13.5 | -1.343 | 0.01228 | -0.0253 | -109.3648
-13 | -1.3065 | 0.01175 | -0.0223 | -111.1915
-12.5 | -1.2624 | 0.01112 | -0.0208 | -113.5252
-12 | -1.2142 | 0.01062 | -0.02 | -114.3315
-11.5 | -1.165 | 0.01015 | -0.0193 | -114.7783
-11 | -1.1138 | 0.00976 | -0.019 | -114.1189
-10.5 | -1.0617 | 0.00938 | -0.0188 | -113.1876
-10 | -1.0084 | 0.00904 | -0.0189 | -111.5487
-9.5 | -0.9557 | 0.00865 | -0.0187 | -110.4855
-9 | -0.9014 | 0.00833 | -0.0188 | -108.2113
-8.5 | -0.8459 | 0.00805 | -0.0192 | -105.0807
-8 | -0.7906 | 0.00773 | -0.0195 | -102.2768
-7.5 | -0.7335 | 0.00747 | -0.0201 | -98.1928
-7 | -0.6743 | 0.00719 | -0.0212 | -93.783
-6.5 | -0.6017 | 0.00693 | -0.0253 | -86.8254
-6 | -0.5396 | 0.00665 | -0.0271 | -81.1429
-5.5 | -0.481 | 0.00644 | -0.028 | -74.6894
-5 | -0.4243 | 0.00623 | -0.0284 | -68.1059
-4.5 | -0.3704 | 0.00599 | -0.0282 | -61.8364
-4 | -0.3179 | 0.00574 | -0.0276 | -55.3833
-3.5 | -0.267 | 0.00548 | -0.0267 | -48.7226
-3 | -0.2179 | 0.0052 | -0.0254 | -41.9038
-2 | -0.1199 | 0.00468 | -0.0226 | -25.6197
-1.5 | -0.0712 | 0.00447 | -0.0212 | -15.9284
-1 | -0.0234 | 0.00427 | -0.0195 | -5.4801
-0.5 | 0.0277 | 0.0042 | -0.0185 | 6.5952
0 | 0.0793 | 0.00417 | -0.0176 | 19.0168
0.5 | 0.1314 | 0.00417 | -0.0168 | 31.5108
1 | 0.1833 | 0.00425 | -0.016 | 43.1294
1.5 | 0.234 | 0.00435 | -0.015 | 53.7931
2 | 0.2838 | 0.00454 | -0.0137 | 62.511
2.5 | 0.3324 | 0.0048 | -0.0123 | 69.25
3 | 0.3773 | 0.00525 | -0.0102 | 71.8667
3.5 | 0.4291 | 0.0055 | -0.0095 | 78.0182
4 | 0.4774 | 0.006 | -0.0082 | 79.5667
4.5 | 0.5344 | 0.0062 | -0.0086 | 86.1935
5 | 0.5899 | 0.00659 | -0.0089 | 89.5144
5.5 | 0.6522 | 0.00685 | -0.0107 | 95.2117
6 | 0.7274 | 0.00716 | -0.0155 | 101.5922
6.5 | 0.7883 | 0.00744 | -0.017 | 105.9543
7 | 0.8447 | 0.00776 | -0.0176 | 108.8531
7.5 | 0.8994 | 0.00808 | -0.0177 | 111.3119
8 | 0.9528 | 0.00843 | -0.0176 | 113.0249
8.5 | 1.0058 | 0.00878 | -0.0175 | 114.5558
9 | 1.0584 | 0.00912 | -0.0173 | 116.0526
9.5 | 1.1101 | 0.00949 | -0.0169 | 116.9758
10 | 1.16 | 0.00996 | -0.0163 | 116.4659
10.5 | 1.2107 | 0.01036 | -0.0159 | 116.8629
11 | 1.2571 | 0.01076 | -0.0146 | 116.8309
11.5 | 1.3009 | 0.01117 | -0.0129 | 116.4637
12 | 1.3428 | 0.01155 | -0.0109 | 116.2597
12.5 | 1.3903 | 0.01215 | -0.0102 | 114.428
13.5 | 1.4709 | 0.01342 | -0.0064 | 109.6051
14 | 1.5041 | 0.01421 | -0.0035 | 105.848
14.5 | 1.5368 | 0.01508 | -0.0008 | 101.9098
15 | 1.5672 | 0.01614 | 0.002 | 97.1004
15.5 | 1.5955 | 0.01738 | 0.0047 | 91.8009
16 | 1.6202 | 0.01891 | 0.0074 | 85.6795
16.5 | 1.6444 | 0.0206 | 0.0099 | 79.8252
17 | 1.6659 | 0.02257 | 0.0122 | 73.8104
17.5 | 1.6882 | 0.02461 | 0.0141 | 68.5981
18 | 1.7038 | 0.02724 | 0.016 | 62.5477
18.5 | 1.7155 | 0.03034 | 0.0178 | 56.5425
19.5 | 1.7416 | 0.03686 | 0.0198 | 47.2491
20 | 1.757 | 0.04008 | 0.0203 | 43.8373

## 114. Re 12M Mach 0.10 (1)
BIGFOIL.COM POLAR EXPORT
NACA63A115
NACA63A115 |  |  |  | Cl Max: | 1.283 | at alpha= | 13 | deg
JavaFoil+Calcfoil stall+Eppler ext transition |  |  |  | L/D Max: | 107.322 | at alpha= | 8 | deg
Re: | 12000000 |  |  | Cd Min: | 0.00536 | at alpha= | -1 | deg
Mach: | 0.1 |  |  | Cl=0 at alpha= | -0.81147 | deg
|  |  |  | @ Cl=0.1, Cd= | 0.00538
|  |  |  | @ Cl=0.4, Cd= | 0.0059613
|  |  |  | @ Cl=0.6, Cd= | 0.006936
alpha (deg) | Cl | Cd | Cm | Cl/Cd
-18.5 | -0.936 | 0.07294 | 0.006 | -12.832
-18 | -0.975 | 0.05985 | 0.006 | -16.296
-17.5 | -1 | 0.05599 | 0.006 | -17.87
-17 | -1.036 | 0.04587 | 0.005 | -22.589
-16.5 | -1.064 | 0.03818 | 0.005 | -27.881
-16 | -1.09 | 0.03126 | 0.004 | -34.866
-15.5 | -1.108 | 0.02695 | 0.003 | -41.096
-15 | -1.121 | 0.02362 | 0.003 | -47.455
-14.5 | -1.132 | 0.02053 | 0.002 | -55.155
-14 | -1.139 | 0.01828 | 0.001 | -62.289
-13.5 | -1.144 | 0.01599 | 0.001 | -71.544
-13 | -1.139 | 0.01487 | 0 | -76.594
-12.5 | -1.13 | 0.01367 | -0.001 | -82.684
-12 | -1.114 | 0.01299 | -0.001 | -85.75
-11.5 | -1.095 | 0.01213 | -0.002 | -90.302
-11 | -1.08 | 0.01138 | -0.003 | -94.945
-10.5 | -1.049 | 0.0108 | -0.004 | -97.133
-10 | -1.013 | 0.01023 | -0.004 | -99.083
-9.5 | -0.975 | 0.00975 | -0.005 | -99.931
-9 | -0.932 | 0.00937 | -0.006 | -99.544
-8.5 | -0.887 | 0.00901 | -0.007 | -98.427
-8 | -0.839 | 0.00867 | -0.007 | -96.838
-7.5 | -0.789 | 0.00841 | -0.008 | -93.788
-7 | -0.736 | 0.00815 | -0.009 | -90.39
-6.5 | -0.682 | 0.0079 | -0.01 | -86.383
-6 | -0.626 | 0.00763 | -0.011 | -82.013
-5.5 | -0.569 | 0.00739 | -0.011 | -76.906
-5 | -0.51 | 0.00716 | -0.012 | -71.172
-4.5 | -0.45 | 0.00692 | -0.013 | -65.044
-4 | -0.39 | 0.00662 | -0.014 | -58.975
-3.5 | -0.33 | 0.00638 | -0.014 | -51.669
-3 | -0.269 | 0.00611 | -0.015 | -44.008
-2.5 | -0.208 | 0.00583 | -0.016 | -35.625
-2 | -0.146 | 0.00569 | -0.017 | -25.736
-1.5 | -0.085 | 0.00548 | -0.018 | -15.491
-1 | -0.023 | 0.00536 | -0.018 | -4.364
-0.5 | 0.038 | 0.00536 | -0.019 | 7.112
0 | 0.1 | 0.00538 | -0.02 | 18.532
0.5 | 0.161 | 0.0054 | -0.021 | 29.827
1 | 0.222 | 0.00544 | -0.022 | 40.861
1.5 | 0.284 | 0.00546 | -0.022 | 51.954
2 | 0.345 | 0.00579 | -0.023 | 59.578
2.5 | 0.406 | 0.00598 | -0.024 | 67.946
3 | 0.467 | 0.00622 | -0.025 | 75.103
3.5 | 0.528 | 0.00653 | -0.025 | 80.854
4 | 0.588 | 0.00687 | -0.026 | 85.564
4.5 | 0.648 | 0.0072 | -0.027 | 89.973
5 | 0.706 | 0.00758 | -0.028 | 93.216
5.5 | 0.764 | 0.0079 | -0.029 | 96.773
6 | 0.82 | 0.00817 | -0.029 | 100.386
6.5 | 0.875 | 0.0085 | -0.03 | 102.936
7 | 0.928 | 0.00883 | -0.031 | 105.168
7.5 | 0.979 | 0.00915 | -0.032 | 107.031
8 | 1.028 | 0.00958 | -0.032 | 107.322
8.5 | 1.075 | 0.01005 | -0.033 | 106.88
9 | 1.118 | 0.01048 | -0.034 | 106.66
9.5 | 1.158 | 0.01092 | -0.035 | 106.086
10 | 1.195 | 0.01158 | -0.035 | 103.192
10.5 | 1.218 | 0.01195 | -0.036 | 101.977
11 | 1.242 | 0.01257 | -0.036 | 98.766
11.5 | 1.26 | 0.01332 | -0.037 | 94.588
12 | 1.273 | 0.01406 | -0.037 | 90.567
12.5 | 1.282 | 0.01479 | -0.038 | 86.647
13 | 1.283 | 0.01596 | -0.039 | 80.384
13.5 | 1.279 | 0.01705 | -0.039 | 75.014
14 | 1.268 | 0.01847 | -0.04 | 68.677
14.5 | 1.255 | 0.01982 | -0.04 | 63.326
15 | 1.235 | 0.02181 | -0.04 | 56.648
15.5 | 1.211 | 0.02413 | -0.041 | 50.192
16 | 1.181 | 0.02742 | -0.041 | 43.092
16.5 | 1.15 | 0.03088 | -0.041 | 37.253
17 | 1.114 | 0.03584 | -0.041 | 31.077
17.5 | 1.074 | 0.04253 | -0.041 | 25.25
18 | 1.032 | 0.05118 | -0.041 | 20.155

## 115. Re 12M Mach 0.10 (2)
BIGFOIL.COM POLAR EXPORT
NACA63A115
NACA63A115 |  |  |  | Cl Max: | 1.7358 | at alpha= | 19.5 | deg
XFOIL ncrit=9 |  |  |  | L/D Max: | 116.371 | at alpha= | 9.5 | deg
Re: | 12000000 |  |  | Cd Min: | 0.0396 | at alpha= | 19.5 | deg
Mach: | 0.1 |  |  | Cl=0 at alpha= | -0.76946 | deg
|  |  |  | @ Cl=0.1, Cd= | 0.00417
|  |  |  | @ Cl=0.4, Cd= | 0.0053598
|  |  |  | @ Cl=0.6, Cd= | 0.0066388
alpha (deg) | Cl | Cd | Cm | Cl/Cd
-20 | -1.6753 | 0.03787 | -0.0501 | -44.2382
-19.5 | -1.66 | 0.03452 | -0.05 | -48.0881
-19 | -1.6624 | 0.02989 | -0.049 | -55.6173
-18.5 | -1.6462 | 0.02698 | -0.048 | -61.0156
-18 | -1.6259 | 0.02451 | -0.0468 | -66.3362
-17.5 | -1.6097 | 0.02189 | -0.045 | -73.5359
-17 | -1.5901 | 0.01969 | -0.0429 | -80.7567
-16.5 | -1.562 | 0.01818 | -0.0408 | -85.9186
-16 | -1.5365 | 0.0167 | -0.0381 | -92.006
-15.5 | -1.5067 | 0.01559 | -0.0354 | -96.6453
-15 | -1.4769 | 0.01461 | -0.0322 | -101.0883
-14 | -1.3849 | 0.01301 | -0.0311 | -106.4489
-13.5 | -1.3485 | 0.01247 | -0.0279 | -108.1395
-13 | -1.3114 | 0.01192 | -0.0248 | -110.0168
-12.5 | -1.2698 | 0.01133 | -0.0226 | -112.0741
-12 | -1.2216 | 0.0108 | -0.0215 | -113.1111
-11.5 | -1.1721 | 0.01029 | -0.0208 | -113.9067
-11 | -1.1207 | 0.00987 | -0.0203 | -113.5461
-10.5 | -1.0683 | 0.00948 | -0.0199 | -112.6899
-10 | -1.0145 | 0.00914 | -0.0199 | -110.9956
-9.5 | -0.9614 | 0.00873 | -0.0196 | -110.126
-9 | -0.9069 | 0.0084 | -0.0196 | -107.9643
-8.5 | -0.8511 | 0.0081 | -0.0198 | -105.0741
-8 | -0.7952 | 0.00778 | -0.0201 | -102.2108
-7.5 | -0.7378 | 0.00751 | -0.0206 | -98.2423
-7 | -0.6786 | 0.00722 | -0.0216 | -93.9889
-6.5 | -0.6066 | 0.00696 | -0.0254 | -87.1552
-6 | -0.5427 | 0.00668 | -0.0274 | -81.2425
-5.5 | -0.4837 | 0.00646 | -0.0283 | -74.8762
-5 | -0.4267 | 0.00624 | -0.0287 | -68.3814
-4.5 | -0.3724 | 0.00601 | -0.0284 | -61.9634
-4 | -0.3197 | 0.00575 | -0.0278 | -55.6
-3.5 | -0.2684 | 0.0055 | -0.0269 | -48.8
-3 | -0.2191 | 0.00521 | -0.0256 | -42.0537
-2 | -0.1206 | 0.00469 | -0.0228 | -25.7143
-1.5 | -0.0717 | 0.00447 | -0.0213 | -16.0403
-1 | -0.0237 | 0.00428 | -0.0196 | -5.5374
-0.5 | 0.0277 | 0.0042 | -0.0186 | 6.5952
0 | 0.0797 | 0.00417 | -0.0177 | 19.1127
0.5 | 0.132 | 0.00417 | -0.0169 | 31.6547
1 | 0.1843 | 0.00425 | -0.0161 | 43.3647
1.5 | 0.2353 | 0.00435 | -0.015 | 54.092
2 | 0.2854 | 0.00454 | -0.0138 | 62.8634
2.5 | 0.3342 | 0.0048 | -0.0123 | 69.625
3 | 0.3792 | 0.00526 | -0.0101 | 72.0913
3.5 | 0.4313 | 0.00551 | -0.0094 | 78.2759
4 | 0.4798 | 0.00601 | -0.008 | 79.8336
4.5 | 0.5372 | 0.00622 | -0.0085 | 86.3666
5 | 0.5933 | 0.00661 | -0.0088 | 89.7579
5.5 | 0.6562 | 0.00688 | -0.0107 | 95.3779
6 | 0.7318 | 0.00719 | -0.0154 | 101.7803
6.5 | 0.7925 | 0.00748 | -0.0167 | 105.9492
7 | 0.8492 | 0.0078 | -0.0172 | 108.8718
7.5 | 0.9042 | 0.00813 | -0.0172 | 111.2177
8 | 0.958 | 0.00848 | -0.0171 | 112.9717
8.5 | 1.0112 | 0.00885 | -0.0168 | 114.2599
9 | 1.0641 | 0.0092 | -0.0165 | 115.663
9.5 | 1.116 | 0.00959 | -0.0161 | 116.3712
10 | 1.1664 | 0.01006 | -0.0154 | 115.9443
10.5 | 1.2167 | 0.01047 | -0.0147 | 116.2082
11.5 | 1.3056 | 0.01131 | -0.0111 | 115.4377
12 | 1.3479 | 0.01172 | -0.0089 | 115.0085
13 | 1.4412 | 0.01296 | -0.0071 | 111.2037
13.5 | 1.4755 | 0.01371 | -0.0039 | 107.6222
14 | 1.5083 | 0.01459 | -0.0009 | 103.379
14.5 | 1.5407 | 0.01556 | 0.002 | 99.0167
15 | 1.57 | 0.01675 | 0.0049 | 93.7313
15.5 | 1.5977 | 0.01814 | 0.0077 | 88.0761
16 | 1.6218 | 0.01984 | 0.0105 | 81.744
16.5 | 1.6451 | 0.02171 | 0.013 | 75.7761
17 | 1.6655 | 0.02393 | 0.0153 | 69.5988
17.5 | 1.6863 | 0.02621 | 0.0172 | 64.338
18 | 1.7004 | 0.02916 | 0.0191 | 58.3128
18.5 | 1.7126 | 0.03241 | 0.0206 | 52.8417
19 | 1.7327 | 0.03517 | 0.0215 | 49.2664
19.5 | 1.7358 | 0.0396 | 0.0225 | 43.8333

## 116. Re 12M Mach 0.25 (1)
BIGFOIL.COM POLAR EXPORT
NACA63A115
NACA63A115 |  |  |  | Cl Max: | 1.222 | at alpha= | 11.5 | deg
JavaFoil+Calcfoil stall+Eppler ext transition |  |  |  | L/D Max: | 104.773 | at alpha= | 7.5 | deg
Re: | 12000000 |  |  | Cd Min: | 0.00539 | at alpha= | -0.5 | deg
Mach: | 0.25 |  |  | Cl=0 at alpha= | -0.80952 | deg
|  |  |  | @ Cl=0.1, Cd= | 0.005419
|  |  |  | @ Cl=0.4, Cd= | 0.0060024
|  |  |  | @ Cl=0.6, Cd= | 0.0069681
alpha (deg) | Cl | Cd | Cm | Cl/Cd
-17 | -0.658 | 0.11167 | 0.004 | -5.892
-16.5 | -0.703 | 0.10972 | 0.003 | -6.41
-16 | -0.752 | 0.09765 | 0.003 | -7.697
-15.5 | -0.85 | 0.04932 | 0.003 | -17.24
-15 | -0.89 | 0.04508 | 0.003 | -19.731
-14.5 | -0.955 | 0.02856 | 0.002 | -33.426
-14 | -0.985 | 0.02583 | 0.001 | -38.134
-13.5 | -1.015 | 0.02181 | 0.001 | -46.524
-13 | -1.042 | 0.01794 | 0 | -58.054
-12.5 | -1.057 | 0.01587 | -0.001 | -66.589
-12 | -1.063 | 0.01437 | -0.001 | -73.964
-11.5 | -1.059 | 0.01333 | -0.002 | -79.442
-11 | -1.047 | 0.01253 | -0.003 | -83.569
-10.5 | -1.03 | 0.0118 | -0.004 | -87.306
-10 | -1.013 | 0.01095 | -0.005 | -92.442
-9.5 | -0.98 | 0.0103 | -0.005 | -95.141
-9 | -0.942 | 0.00984 | -0.006 | -95.722
-8.5 | -0.9 | 0.00938 | -0.007 | -95.97
-8 | -0.854 | 0.00903 | -0.008 | -94.639
-7.5 | -0.805 | 0.00869 | -0.008 | -92.612
-7 | -0.753 | 0.00833 | -0.009 | -90.38
-6.5 | -0.698 | 0.00812 | -0.01 | -85.986
-6 | -0.642 | 0.00784 | -0.011 | -81.849
-5.5 | -0.583 | 0.00753 | -0.012 | -77.442
-5 | -0.523 | 0.00729 | -0.012 | -71.802
-4.5 | -0.462 | 0.00706 | -0.013 | -65.515
-4 | -0.401 | 0.00676 | -0.014 | -59.269
-3.5 | -0.339 | 0.00648 | -0.015 | -52.276
-3 | -0.276 | 0.00617 | -0.016 | -44.748
-2.5 | -0.213 | 0.00591 | -0.016 | -36.111
-2 | -0.15 | 0.00574 | -0.017 | -26.19
-1.5 | -0.087 | 0.00553 | -0.018 | -15.771
-1 | -0.024 | 0.0054 | -0.019 | -4.452
-0.5 | 0.039 | 0.00539 | -0.02 | 7.269
0 | 0.102 | 0.00542 | -0.021 | 18.9
0.5 | 0.165 | 0.00543 | -0.021 | 30.496
1 | 0.229 | 0.00547 | -0.022 | 41.763
1.5 | 0.292 | 0.00551 | -0.023 | 52.927
2 | 0.355 | 0.00585 | -0.024 | 60.575
2.5 | 0.417 | 0.00606 | -0.025 | 68.914
3 | 0.48 | 0.0063 | -0.025 | 76.179
3.5 | 0.542 | 0.00665 | -0.026 | 81.555
4 | 0.604 | 0.00699 | -0.027 | 86.46
4.5 | 0.665 | 0.00737 | -0.028 | 90.224
5 | 0.725 | 0.00779 | -0.029 | 93.142
5.5 | 0.784 | 0.00808 | -0.029 | 96.987
6 | 0.841 | 0.00843 | -0.03 | 99.773
6.5 | 0.896 | 0.00879 | -0.031 | 101.903
7 | 0.949 | 0.00914 | -0.032 | 103.816
7.5 | 1 | 0.00954 | -0.032 | 104.773
8 | 1.047 | 0.01007 | -0.033 | 103.936
8.5 | 1.091 | 0.01054 | -0.034 | 103.499
9 | 1.131 | 0.01111 | -0.035 | 101.779
9.5 | 1.164 | 0.01156 | -0.035 | 100.649
10 | 1.184 | 0.01235 | -0.036 | 95.886
10.5 | 1.206 | 0.01288 | -0.036 | 93.615
11 | 1.219 | 0.01365 | -0.037 | 89.311
11.5 | 1.222 | 0.01461 | -0.038 | 83.673
12 | 1.217 | 0.01572 | -0.038 | 77.431
12.5 | 1.202 | 0.01691 | -0.039 | 71.062
13 | 1.177 | 0.01842 | -0.039 | 63.892
13.5 | 1.143 | 0.02021 | -0.04 | 56.575
14 | 1.099 | 0.02284 | -0.04 | 48.137
14.5 | 1.047 | 0.02616 | -0.04 | 40.031
15 | 0.984 | 0.0319 | -0.04 | 30.838
15.5 | 0.907 | 0.04263 | -0.039 | 21.286
16 | 0.804 | 0.07235 | -0.036 | 11.116
16.5 | 0.717 | 0.09895 | -0.032 | 7.25

## 117. Re 12M Mach 0.25 (2)
BIGFOIL.COM POLAR EXPORT
NACA63A115
NACA63A115 |  |  |  | Cl Max: | 1.683 | at alpha= | 19 | deg
XFOIL ncrit=9 |  |  |  | L/D Max: | 112.962 | at alpha= | 9 | deg
Re: | 12000000 |  |  | Cd Min: | 0.06833 | at alpha= | -20 | deg
Mach: | 0.25 |  |  | Cl=0 at alpha= | -0.76415 | deg
|  |  |  | @ Cl=0.1, Cd= | 0.00418
|  |  |  | @ Cl=0.4, Cd= | 0.0053618
|  |  |  | @ Cl=0.6, Cd= | 0.0066404
alpha (deg) | Cl | Cd | Cm | Cl/Cd
-20 | -1.5242 | 0.06833 | -0.0542 | -22.3065
-19.5 | -1.5364 | 0.06028 | -0.0572 | -25.4877
-19 | -1.5696 | 0.05053 | -0.0604 | -31.0627
-18.5 | -1.5711 | 0.0444 | -0.0615 | -35.3851
-18 | -1.5742 | 0.03859 | -0.0619 | -40.793
-17.5 | -1.5732 | 0.03352 | -0.0613 | -46.9332
-17 | -1.578 | 0.02837 | -0.0599 | -55.6221
-16.5 | -1.5543 | 0.02559 | -0.0583 | -60.7386
-16 | -1.5388 | 0.02243 | -0.056 | -68.6045
-15.5 | -1.5128 | 0.02018 | -0.0535 | -74.9653
-15 | -1.4864 | 0.01817 | -0.0505 | -81.8052
-14.5 | -1.4599 | 0.01643 | -0.0469 | -88.8558
-13.5 | -1.3746 | 0.01391 | -0.0431 | -98.821
-13 | -1.3378 | 0.01307 | -0.0392 | -102.3565
-12.5 | -1.2953 | 0.01244 | -0.036 | -104.1238
-12 | -1.252 | 0.01184 | -0.0328 | -105.7432
-11.5 | -1.2097 | 0.01123 | -0.0294 | -107.7204
-11 | -1.1581 | 0.0106 | -0.0278 | -109.2547
-10.5 | -1.1036 | 0.01008 | -0.0267 | -109.4841
-10 | -1.0492 | 0.00958 | -0.0256 | -109.5198
-9.5 | -0.993 | 0.00919 | -0.0248 | -108.0522
-9 | -0.9365 | 0.00879 | -0.0242 | -106.5415
-8.5 | -0.8796 | 0.00838 | -0.0237 | -104.9642
-8 | -0.8207 | 0.00806 | -0.0236 | -101.8238
-7.5 | -0.7618 | 0.00772 | -0.0236 | -98.6788
-7 | -0.7011 | 0.00742 | -0.0241 | -94.4879
-6.5 | -0.6328 | 0.00714 | -0.0262 | -88.6275
-6 | -0.5609 | 0.00683 | -0.0293 | -82.123
-5.5 | -0.4986 | 0.00659 | -0.0302 | -75.6601
-5 | -0.4398 | 0.00634 | -0.0304 | -69.3691
-4.5 | -0.3831 | 0.00611 | -0.0301 | -62.7005
-4 | -0.3293 | 0.00582 | -0.0292 | -56.5808
-3.5 | -0.2759 | 0.00557 | -0.0282 | -49.5332
-3 | -0.2257 | 0.00525 | -0.0266 | -42.9905
-2.5 | -0.1743 | 0.00501 | -0.0252 | -34.7904
-2 | -0.1245 | 0.00472 | -0.0235 | -26.3771
-1.5 | -0.0748 | 0.00447 | -0.0218 | -16.7338
-1 | -0.025 | 0.00429 | -0.0201 | -5.8275
-0.5 | 0.028 | 0.00421 | -0.019 | 6.6508
0 | 0.0815 | 0.00418 | -0.018 | 19.4976
0.5 | 0.1355 | 0.00418 | -0.0172 | 32.4163
1 | 0.1893 | 0.00426 | -0.0163 | 44.4366
1.5 | 0.2421 | 0.00436 | -0.0152 | 55.5275
2 | 0.2942 | 0.00454 | -0.0139 | 64.8018
2.5 | 0.344 | 0.00482 | -0.0122 | 71.3693
3 | 0.3897 | 0.00531 | -0.0098 | 73.3898
3.5 | 0.4434 | 0.00558 | -0.0089 | 79.4624
4 | 0.4931 | 0.0061 | -0.0074 | 80.8361
4.5 | 0.5524 | 0.00633 | -0.0077 | 87.267
5 | 0.6122 | 0.00672 | -0.0083 | 91.1012
5.5 | 0.6843 | 0.00704 | -0.0116 | 97.2017
6 | 0.7546 | 0.00737 | -0.0144 | 102.3881
6.5 | 0.8159 | 0.00769 | -0.0151 | 106.0988
7 | 0.8739 | 0.00803 | -0.0151 | 108.8294
7.5 | 0.9297 | 0.00843 | -0.0145 | 110.2847
8 | 0.9853 | 0.00882 | -0.0139 | 111.712
8.5 | 1.0408 | 0.00922 | -0.0132 | 112.885
9 | 1.0946 | 0.00969 | -0.0122 | 112.9618
9.5 | 1.1449 | 0.01014 | -0.0104 | 112.9093
10 | 1.1919 | 0.01056 | -0.0079 | 112.8693
10.5 | 1.2399 | 0.01105 | -0.0057 | 112.2081
11 | 1.286 | 0.01162 | -0.0033 | 110.6713
11.5 | 1.3311 | 0.01221 | -0.0008 | 109.0172
12 | 1.3573 | 0.01282 | 0.0054 | 105.8736
12.5 | 1.4273 | 0.01366 | 0.0025 | 104.4876
13 | 1.4618 | 0.0147 | 0.0063 | 99.4422
13.5 | 1.4964 | 0.01586 | 0.0099 | 94.3506
14 | 1.5262 | 0.01737 | 0.0136 | 87.8641
14.5 | 1.5556 | 0.01904 | 0.0169 | 81.7017
15 | 1.5804 | 0.02116 | 0.0202 | 74.6881
15.5 | 1.6035 | 0.02355 | 0.0232 | 68.0892
16 | 1.6195 | 0.0266 | 0.026 | 60.8835
16.5 | 1.6351 | 0.02988 | 0.0284 | 54.7222
17 | 1.6477 | 0.03361 | 0.0303 | 49.0241
17.5 | 1.6659 | 0.03714 | 0.0316 | 44.8546
18 | 1.6724 | 0.04184 | 0.0326 | 39.9713
18.5 | 1.6747 | 0.04725 | 0.033 | 35.4434
19 | 1.683 | 0.05228 | 0.033 | 32.192
19.5 | 1.6557 | 0.06127 | 0.0314 | 27.023
20 | 1.6584 | 0.06739 | 0.0303 | 24.609

## 118. Re 12M Mach 0.50 (1)
BIGFOIL.COM POLAR EXPORT
NACA63A115
NACA63A115 |  |  |  | Cl Max: | 1.165 | at alpha= | 20 | deg
JavaFoil+Calcfoil stall+Eppler ext transition |  |  |  | L/D Max: | 94.957 | at alpha= | 6 | deg
Re: | 12000000 |  |  | Cd Min: | 0.00555 | at alpha= | -0.5 | deg
Mach: | 0.5 |  |  | Cl=0 at alpha= | -0.80986 | deg
|  |  |  | @ Cl=0.1, Cd= | 0.0055816
|  |  |  | @ Cl=0.4, Cd= | 0.006166
|  |  |  | @ Cl=0.6, Cd= | 0.0071967
alpha (deg) | Cl | Cd | Cm | Cl/Cd
-20 | -1.076 | 0.16955 | 0.007 | -6.347
-19.5 | -1.047 | 0.16701 | 0.006 | -6.271
-19 | -1.028 | 0.14429 | 0.006 | -7.123
-18.5 | -1.001 | 0.13683 | 0.006 | -7.314
-18 | -0.97 | 0.13342 | 0.005 | -7.269
-17.5 | -0.939 | 0.13147 | 0.005 | -7.142
-17 | -0.909 | 0.12855 | 0.004 | -7.068
-16.5 | -0.896 | 0.10848 | 0.004 | -8.256
-16 | -0.865 | 0.10456 | 0.003 | -8.272
-15.5 | -0.829 | 0.10529 | 0.003 | -7.872
-15 | -0.8 | 0.09951 | 0.002 | -8.042
-14.5 | -0.775 | 0.09967 | 0.002 | -7.78
-14 | -0.745 | 0.09523 | 0.001 | -7.825
-13.5 | -0.72 | 0.08652 | 0.001 | -8.327
-13 | -0.74 | 0.05053 | 0 | -14.647
-12.5 | -0.659 | 0.08697 | 0 | -7.579
-12 | -0.637 | 0.07514 | -0.001 | -8.483
-11.5 | -0.686 | 0.02806 | -0.002 | -24.455
-11 | -0.573 | 0.07738 | -0.002 | -7.404
-10.5 | -0.559 | 0.0602 | -0.003 | -9.279
-10 | -0.613 | 0.01812 | -0.005 | -33.812
-9.5 | -0.488 | 0.06257 | -0.003 | -7.798
-9 | -0.554 | 0.01532 | -0.007 | -36.175
-8.5 | -0.759 | 0.01338 | -0.008 | -56.668
-8 | -0.834 | 0.01169 | -0.008 | -71.311
-7.5 | -0.837 | 0.0105 | -0.009 | -79.667
-7 | -0.805 | 0.00976 | -0.01 | -82.496
-6.5 | -0.759 | 0.00926 | -0.011 | -82.035
-6 | -0.705 | 0.00877 | -0.012 | -80.403
-5.5 | -0.645 | 0.00843 | -0.013 | -76.558
-5 | -0.581 | 0.00798 | -0.014 | -72.818
-4.5 | -0.515 | 0.00766 | -0.015 | -67.225
-4 | -0.447 | 0.00733 | -0.016 | -60.954
-3.5 | -0.378 | 0.00691 | -0.017 | -54.7
-3 | -0.308 | 0.00658 | -0.018 | -46.889
-2.5 | -0.238 | 0.00621 | -0.018 | -38.386
-2 | -0.168 | 0.00596 | -0.019 | -28.171
-1.5 | -0.097 | 0.00573 | -0.02 | -17.008
-1 | -0.027 | 0.00558 | -0.021 | -4.818
-0.5 | 0.044 | 0.00555 | -0.022 | 7.886
0 | 0.115 | 0.00559 | -0.023 | 20.491
0.5 | 0.185 | 0.0056 | -0.024 | 33.041
1 | 0.255 | 0.00565 | -0.025 | 45.188
1.5 | 0.326 | 0.0057 | -0.026 | 57.139
2 | 0.396 | 0.00615 | -0.027 | 64.464
2.5 | 0.466 | 0.00643 | -0.027 | 72.564
3 | 0.536 | 0.00677 | -0.028 | 79.139
3.5 | 0.605 | 0.00723 | -0.029 | 83.671
4 | 0.674 | 0.0077 | -0.03 | 87.466
4.5 | 0.741 | 0.00827 | -0.031 | 89.544
5 | 0.805 | 0.00871 | -0.032 | 92.492
5.5 | 0.867 | 0.00924 | -0.033 | 93.792
6 | 0.924 | 0.00973 | -0.034 | 94.957
6.5 | 0.975 | 0.0105 | -0.035 | 92.862
7 | 1.016 | 0.01131 | -0.035 | 89.848
7.5 | 1.031 | 0.01216 | -0.036 | 84.755
8 | 1.027 | 0.01312 | -0.037 | 78.27
8.5 | 0.957 | 0.01434 | -0.037 | 66.723
9 | 0.669 | 0.01565 | -0.038 | 42.736
9.5 | 0.687 | 0.02009 | -0.038 | 34.169
10 | 0.729 | 0.01799 | -0.039 | 40.542
10.5 | 0.742 | 0.02387 | -0.039 | 31.097
11 | 0.663 | 0.07676 | -0.023 | 8.642
11.5 | 0.813 | 0.02346 | -0.041 | 34.635
12 | 0.738 | 0.07079 | -0.03 | 10.419
12.5 | 0.75 | 0.08738 | -0.026 | 8.582
13 | 0.878 | 0.03575 | -0.041 | 24.549
13.5 | 0.813 | 0.08672 | -0.03 | 9.381
14 | 0.845 | 0.0902 | -0.031 | 9.366
14.5 | 0.867 | 0.09987 | -0.03 | 8.68
15 | 0.887 | 0.10401 | -0.029 | 8.532
15.5 | 0.925 | 0.10349 | -0.032 | 8.941
16 | 0.976 | 0.09345 | -0.037 | 10.443
16.5 | 0.969 | 0.12844 | -0.03 | 7.543
17 | 0.999 | 0.12998 | -0.032 | 7.685
17.5 | 1.03 | 0.13238 | -0.033 | 7.782
18 | 1.064 | 0.13262 | -0.035 | 8.023
18.5 | 1.086 | 0.14562 | -0.035 | 7.46
19 | 1.107 | 0.16471 | -0.034 | 6.721
19.5 | 1.136 | 0.16888 | -0.035 | 6.724
20 | 1.165 | 0.17944 | -0.036 | 6.492

## 119. Re 12M Mach 0.50 (2)
BIGFOIL.COM POLAR EXPORT
NACA63A115
NACA63A115 |  |  |  | Cl Max: | 1.2461 | at alpha= | 10 | deg
XFOIL ncrit=9 |  |  |  | L/D Max: | 104.137 | at alpha= | 7.5 | deg
Re: | 12000000 |  |  | Cd Min: | 0.11501 | at alpha= | 15 | deg
Mach: | 0.5 |  |  | Cl=0 at alpha= | -0.75566 | deg
|  |  |  | @ Cl=0.1, Cd= | 0.0042926
|  |  |  | @ Cl=0.4, Cd= | 0.0050888
|  |  |  | @ Cl=0.6, Cd= | 0.0067341
alpha (deg) | Cl | Cd | Cm | Cl/Cd
-14.5 | -0.8177 | 0.10796 | -0.0379 | -7.5741
-14 | -0.8357 | 0.09667 | -0.0439 | -8.6449
-13.5 | -0.8618 | 0.08419 | -0.0508 | -10.2364
-13 | -0.8829 | 0.0726 | -0.0575 | -12.1612
-12.5 | -0.9188 | 0.06011 | -0.0649 | -15.2853
-12 | -0.9444 | 0.04842 | -0.073 | -19.5043
-11.5 | -0.9763 | 0.03865 | -0.0772 | -25.26
-11 | -1.0116 | 0.03008 | -0.0784 | -33.6303
-10.5 | -1.0367 | 0.02303 | -0.0767 | -45.0152
-10 | -1.0584 | 0.0171 | -0.0718 | -61.8947
-9.5 | -1.0631 | 0.01319 | -0.0636 | -80.5989
-9 | -1.0314 | 0.01136 | -0.0559 | -90.7923
-8.5 | -0.9836 | 0.01022 | -0.0495 | -96.2427
-8 | -0.9303 | 0.00947 | -0.0439 | -98.2365
-7.5 | -0.8641 | 0.00885 | -0.0409 | -97.6384
-7 | -0.7949 | 0.00837 | -0.0388 | -94.9701
-6.5 | -0.7232 | 0.00793 | -0.0377 | -91.198
-6 | -0.642 | 0.00754 | -0.0389 | -85.1459
-5.5 | -0.5645 | 0.00715 | -0.0398 | -78.951
-5 | -0.4956 | 0.00683 | -0.0392 | -72.5622
-4.5 | -0.4296 | 0.00653 | -0.0382 | -65.7887
-4 | -0.3677 | 0.00619 | -0.0366 | -59.4023
-3.5 | -0.308 | 0.00589 | -0.0347 | -52.292
-3 | -0.2523 | 0.00552 | -0.0322 | -45.7065
-2.5 | -0.1963 | 0.0052 | -0.0297 | -37.75
-2 | -0.1414 | 0.00488 | -0.0272 | -28.9754
-1.5 | -0.0888 | 0.00453 | -0.0242 | -19.6026
0.5 | 0.1498 | 0.00423 | -0.0181 | 35.4137
1 | 0.2105 | 0.00432 | -0.0168 | 48.7269
1.5 | 0.2723 | 0.0044 | -0.0157 | 61.8864
2 | 0.3299 | 0.00461 | -0.0136 | 71.5618
2.5 | 0.3844 | 0.00495 | -0.011 | 77.6566
3.5 | 0.4923 | 0.00591 | -0.0055 | 83.2995
4 | 0.5501 | 0.00649 | -0.0035 | 84.7612
4.5 | 0.6196 | 0.00683 | -0.0036 | 90.7174
5 | 0.6971 | 0.00738 | -0.0054 | 94.458
5.5 | 0.775 | 0.00777 | -0.0067 | 99.7426
6 | 0.8379 | 0.00827 | -0.0047 | 101.318
6.5 | 0.8987 | 0.00874 | -0.0021 | 102.8261
7 | 0.9597 | 0.00925 | 0.0008 | 103.7514
7.5 | 1.0195 | 0.00979 | 0.0042 | 104.1369
8 | 1.0763 | 0.01044 | 0.0083 | 103.0939
8.5 | 1.1296 | 0.01128 | 0.0129 | 100.1418
9 | 1.1795 | 0.01236 | 0.0181 | 95.4288
9.5 | 1.222 | 0.0139 | 0.0239 | 87.9137
10 | 1.2461 | 0.01657 | 0.0307 | 75.2022
10.5 | 1.2428 | 0.02114 | 0.0375 | 58.789
11 | 1.2239 | 0.02726 | 0.0424 | 44.8973
11.5 | 1.1954 | 0.0356 | 0.0432 | 33.5787
12 | 1.1593 | 0.04459 | 0.0435 | 25.9991
12.5 | 1.1202 | 0.05498 | 0.0412 | 20.3747
13 | 1.0897 | 0.0656 | 0.0371 | 16.6113
13.5 | 1.056 | 0.07758 | 0.0314 | 13.6118
14 | 1.0279 | 0.08964 | 0.025 | 11.467
14.5 | 1.0011 | 0.10226 | 0.0181 | 9.7898
15 | 0.9767 | 0.11501 | 0.0111 | 8.4923

## 120. Re 14M Mach 0.00 (1)
BIGFOIL.COM POLAR EXPORT
NACA63A115
NACA63A115 |  |  |  | Cl Max: | 1.297 | at alpha= | 13 | deg
JavaFoil+Calcfoil stall+Eppler ext transition |  |  |  | L/D Max: | 111.523 | at alpha= | 8 | deg
Re: | 14000000 |  |  | Cd Min: | 0.00536 | at alpha= | 0 | deg
Mach: | 0 |  |  | Cl=0 at alpha= | -0.81147 | deg
|  |  |  | @ Cl=0.1, Cd= | 0.0053607
|  |  |  | @ Cl=0.4, Cd= | 0.0060082
|  |  |  | @ Cl=0.6, Cd= | 0.006915
alpha (deg) | Cl | Cd | Cm | Cl/Cd
-19 | -0.971 | 0.06711 | 0.007 | -14.471
-18.5 | -1.006 | 0.05626 | 0.007 | -17.872
-18 | -1.03 | 0.05205 | 0.006 | -19.783
-17.5 | -1.059 | 0.04442 | 0.006 | -23.852
-17 | -1.088 | 0.03769 | 0.005 | -28.864
-16.5 | -1.109 | 0.03231 | 0.005 | -34.329
-16 | -1.128 | 0.02724 | 0.004 | -41.41
-15.5 | -1.14 | 0.02398 | 0.003 | -47.565
-15 | -1.15 | 0.02121 | 0.003 | -54.221
-14.5 | -1.157 | 0.01864 | 0.002 | -62.069
-14 | -1.161 | 0.01667 | 0.001 | -69.662
-13.5 | -1.161 | 0.01488 | 0.001 | -78.049
-13 | -1.152 | 0.01401 | 0 | -82.245
-12.5 | -1.139 | 0.01315 | -0.001 | -86.585
-12 | -1.121 | 0.0124 | -0.001 | -90.424
-11.5 | -1.102 | 0.01157 | -0.002 | -95.218
-11 | -1.081 | 0.01092 | -0.003 | -99.023
-10.5 | -1.049 | 0.01039 | -0.004 | -100.976
-10 | -1.012 | 0.00987 | -0.004 | -102.556
-9.5 | -0.973 | 0.0095 | -0.005 | -102.438
-9 | -0.93 | 0.00909 | -0.006 | -102.349
-8.5 | -0.885 | 0.00875 | -0.007 | -101.08
-8 | -0.836 | 0.00825 | -0.007 | -101.326
-7.5 | -0.786 | 0.00824 | -0.008 | -95.431
-7 | -0.733 | 0.00798 | -0.009 | -91.956
-6.5 | -0.679 | 0.00773 | -0.01 | -87.889
-6 | -0.623 | 0.00753 | -0.01 | -82.77
-5.5 | -0.566 | 0.00726 | -0.011 | -77.972
-5 | -0.507 | 0.00703 | -0.012 | -72.212
-4.5 | -0.448 | 0.00681 | -0.013 | -65.826
-4 | -0.388 | 0.00659 | -0.014 | -58.975
-3.5 | -0.328 | 0.00633 | -0.014 | -51.834
-3 | -0.267 | 0.00612 | -0.015 | -43.678
-2.5 | -0.207 | 0.00588 | -0.016 | -35.124
-2 | -0.146 | 0.00571 | -0.017 | -25.478
-1.5 | -0.084 | 0.00562 | -0.018 | -15.039
-1 | -0.023 | 0.00542 | -0.018 | -4.298
-0.5 | 0.038 | 0.00537 | -0.019 | 7.062
0 | 0.099 | 0.00536 | -0.02 | 18.499
0.5 | 0.16 | 0.0054 | -0.021 | 29.644
1 | 0.221 | 0.00542 | -0.021 | 40.854
1.5 | 0.282 | 0.00565 | -0.022 | 49.958
2 | 0.343 | 0.00584 | -0.023 | 58.837
2.5 | 0.404 | 0.00602 | -0.024 | 67.107
3 | 0.465 | 0.00625 | -0.025 | 74.366
3.5 | 0.525 | 0.00654 | -0.025 | 80.37
4 | 0.585 | 0.00684 | -0.026 | 85.587
4.5 | 0.645 | 0.00714 | -0.027 | 90.272
5 | 0.703 | 0.00747 | -0.028 | 94.107
5.5 | 0.76 | 0.00774 | -0.028 | 98.267
6 | 0.817 | 0.00805 | -0.029 | 101.478
6.5 | 0.871 | 0.00832 | -0.03 | 104.693
7 | 0.924 | 0.0086 | -0.031 | 107.471
7.5 | 0.976 | 0.00899 | -0.031 | 108.495
8 | 1.025 | 0.00919 | -0.032 | 111.523
8.5 | 1.071 | 0.00972 | -0.033 | 110.173
9 | 1.115 | 0.0101 | -0.034 | 110.425
9.5 | 1.156 | 0.01056 | -0.034 | 109.486
10 | 1.194 | 0.01111 | -0.035 | 107.508
10.5 | 1.228 | 0.01152 | -0.036 | 106.63
11 | 1.246 | 0.01207 | -0.036 | 103.185
11.5 | 1.265 | 0.0127 | -0.037 | 99.629
12 | 1.281 | 0.01346 | -0.037 | 95.183
12.5 | 1.291 | 0.01418 | -0.038 | 91.096
13 | 1.297 | 0.01515 | -0.039 | 85.574
13.5 | 1.297 | 0.01607 | -0.039 | 80.722
14 | 1.291 | 0.01728 | -0.04 | 74.714
14.5 | 1.282 | 0.01841 | -0.04 | 69.603
15 | 1.266 | 0.02016 | -0.04 | 62.828
15.5 | 1.248 | 0.02197 | -0.041 | 56.804
16 | 1.224 | 0.02459 | -0.041 | 49.77
16.5 | 1.197 | 0.02761 | -0.041 | 43.361
17 | 1.167 | 0.03152 | -0.041 | 37.024
17.5 | 1.134 | 0.03629 | -0.041 | 31.242
18 | 1.098 | 0.04259 | -0.041 | 25.769

## 121. Re 14M Mach 0.00 (2)
BIGFOIL.COM POLAR EXPORT
NACA63A115
NACA63A115 |  |  |  | Cl Max: | 1.7655 | at alpha= | 19.5 | deg
XFOIL ncrit=9 |  |  |  | L/D Max: | 120.366 | at alpha= | 10.5 | deg
Re: | 14000000 |  |  | Cd Min: | 0.03466 | at alpha= | 19.5 | deg
Mach: | 0 |  |  | Cl=0 at alpha= | -0.77668 | deg
|  |  |  | @ Cl=0.1, Cd= | 0.004166
|  |  |  | @ Cl=0.4, Cd= | 0.0053608
|  |  |  | @ Cl=0.6, Cd= | 0.0065021
alpha (deg) | Cl | Cd | Cm | Cl/Cd
-20 | -1.7054 | 0.0328 | -0.0472 | -51.9939
-19.5 | -1.6859 | 0.03016 | -0.0467 | -55.8985
-19 | -1.6848 | 0.02618 | -0.0453 | -64.3545
-18.5 | -1.6642 | 0.02385 | -0.0441 | -69.7778
-18 | -1.6408 | 0.02188 | -0.0428 | -74.9909
-17.5 | -1.6241 | 0.01955 | -0.0406 | -83.0742
-17 | -1.6027 | 0.01775 | -0.0382 | -90.293
-16.5 | -1.5726 | 0.0166 | -0.0361 | -94.7349
-16 | -1.5467 | 0.01536 | -0.0331 | -100.6966
-15.5 | -1.5166 | 0.01445 | -0.0302 | -104.955
-15 | -1.4862 | 0.01367 | -0.0269 | -108.7198
-14.5 | -1.4393 | 0.01297 | -0.0265 | -110.9715
-14 | -1.3932 | 0.01238 | -0.0258 | -112.5363
-13 | -1.3147 | 0.01139 | -0.0209 | -115.4258
-12.5 | -1.2675 | 0.01088 | -0.0199 | -116.4982
-12 | -1.2186 | 0.01039 | -0.0193 | -117.2859
-11.5 | -1.1689 | 0.00993 | -0.0187 | -117.714
-11 | -1.1176 | 0.00953 | -0.0184 | -117.2718
-10.5 | -1.0651 | 0.00917 | -0.0183 | -116.1505
-10 | -1.0122 | 0.00883 | -0.0182 | -114.6319
-9.5 | -0.959 | 0.00847 | -0.0182 | -113.2231
-9 | -0.9047 | 0.00815 | -0.0183 | -111.0061
-8.5 | -0.8494 | 0.00786 | -0.0186 | -108.0662
-8 | -0.7937 | 0.00756 | -0.0189 | -104.9868
-7.5 | -0.7361 | 0.00731 | -0.0196 | -100.6977
-7 | -0.6759 | 0.00704 | -0.021 | -96.0085
-6.5 | -0.6025 | 0.00679 | -0.0253 | -88.7334
-6 | -0.5412 | 0.00654 | -0.0268 | -82.7523
-5.5 | -0.4823 | 0.00633 | -0.0277 | -76.1927
-5 | -0.4256 | 0.00611 | -0.0282 | -69.6563
-4.5 | -0.3707 | 0.00592 | -0.0281 | -62.6182
-4 | -0.3181 | 0.00568 | -0.0276 | -56.0035
-2.5 | -0.1658 | 0.00499 | -0.0247 | -33.2265
-2 | -0.1181 | 0.00472 | -0.023 | -25.0212
-1.5 | -0.0688 | 0.00454 | -0.0217 | -15.1542
-1 | -0.0226 | 0.00426 | -0.0197 | -5.3052
-0.5 | 0.028 | 0.00419 | -0.0186 | 6.6826
0 | 0.0793 | 0.00417 | -0.0176 | 19.0168
0.5 | 0.131 | 0.00416 | -0.0168 | 31.4904
1 | 0.1828 | 0.00425 | -0.0159 | 43.0118
1.5 | 0.2317 | 0.00439 | -0.0145 | 52.779
2 | 0.2813 | 0.00459 | -0.0132 | 61.2854
2.5 | 0.3294 | 0.00488 | -0.0117 | 67.5
3 | 0.376 | 0.00526 | -0.0099 | 71.4829
3.5 | 0.4284 | 0.00548 | -0.0093 | 78.1752
4 | 0.4772 | 0.00596 | -0.0081 | 80.0671
4.5 | 0.5347 | 0.00615 | -0.0087 | 86.9431
5 | 0.5926 | 0.00647 | -0.0095 | 91.592
5.5 | 0.6548 | 0.00674 | -0.0112 | 97.1513
6 | 0.7294 | 0.00704 | -0.0159 | 103.608
6.5 | 0.7902 | 0.00732 | -0.0174 | 107.9508
7 | 0.8478 | 0.0076 | -0.0181 | 111.5526
7.5 | 0.9032 | 0.00791 | -0.0184 | 114.1846
8 | 0.957 | 0.00824 | -0.0184 | 116.1408
8.5 | 1.0098 | 0.00859 | -0.0182 | 117.5553
9 | 1.0623 | 0.00893 | -0.018 | 118.9586
9.5 | 1.1139 | 0.00929 | -0.0176 | 119.9031
10 | 1.1648 | 0.0097 | -0.0171 | 120.0825
10.5 | 1.2157 | 0.0101 | -0.0167 | 120.3663
11 | 1.2644 | 0.01052 | -0.0159 | 120.1901
11.5 | 1.3052 | 0.01099 | -0.0135 | 118.7625
12 | 1.3502 | 0.01137 | -0.0122 | 118.7511
12.5 | 1.3946 | 0.01173 | -0.0107 | 118.8917
13 | 1.447 | 0.01232 | -0.0112 | 117.4513
13.5 | 1.4818 | 0.01296 | -0.0081 | 114.3364
14 | 1.5156 | 0.01369 | -0.0052 | 110.7085
14.5 | 1.5479 | 0.01455 | -0.0023 | 106.3849
15 | 1.5776 | 0.01559 | 0.0007 | 101.1931
15.5 | 1.6056 | 0.0168 | 0.0036 | 95.5714
16 | 1.6312 | 0.01824 | 0.0064 | 89.4298
16.5 | 1.656 | 0.01983 | 0.0089 | 83.5098
17 | 1.6779 | 0.02173 | 0.0113 | 77.2158
17.5 | 1.7011 | 0.02365 | 0.0133 | 71.9281
18 | 1.719 | 0.02604 | 0.0152 | 66.0138
18.5 | 1.7362 | 0.02864 | 0.0168 | 60.6215
19 | 1.7563 | 0.03109 | 0.018 | 56.4908
19.5 | 1.7655 | 0.03466 | 0.0193 | 50.9377

## 122. Re 14M Mach 0.10 (1)
BIGFOIL.COM POLAR EXPORT
NACA63A115
NACA63A115 |  |  |  | Cl Max: | 1.285 | at alpha= | 13 | deg
JavaFoil+Calcfoil stall+Eppler ext transition |  |  |  | L/D Max: | 109.583 | at alpha= | 8 | deg
Re: | 14000000 |  |  | Cd Min: | 0.00537 | at alpha= | 0 | deg
Mach: | 0.1 |  |  | Cl=0 at alpha= | -0.81147 | deg
|  |  |  | @ Cl=0.1, Cd= | 0.00537
|  |  |  | @ Cl=0.4, Cd= | 0.0060113
|  |  |  | @ Cl=0.6, Cd= | 0.00692
alpha (deg) | Cl | Cd | Cm | Cl/Cd
-18.5 | -0.945 | 0.06618 | 0.007 | -14.273
-18 | -0.982 | 0.05496 | 0.006 | -17.874
-17.5 | -1.008 | 0.05128 | 0.006 | -19.659
-17 | -1.043 | 0.04252 | 0.005 | -24.522
-16.5 | -1.07 | 0.03565 | 0.005 | -30.01
-16 | -1.092 | 0.03022 | 0.004 | -36.144
-15.5 | -1.111 | 0.02555 | 0.003 | -43.496
-15 | -1.125 | 0.02246 | 0.003 | -50.079
-14.5 | -1.135 | 0.01982 | 0.002 | -57.246
-14 | -1.143 | 0.0174 | 0.001 | -65.662
-13.5 | -1.147 | 0.01532 | 0.001 | -74.882
-13 | -1.142 | 0.01435 | 0 | -79.547
-12.5 | -1.132 | 0.01326 | -0.001 | -85.376
-12 | -1.116 | 0.01262 | -0.001 | -88.447
-11.5 | -1.097 | 0.01182 | -0.002 | -92.771
-11 | -1.08 | 0.01102 | -0.003 | -98.011
-10.5 | -1.049 | 0.01054 | -0.004 | -99.516
-10 | -1.013 | 0.01 | -0.004 | -101.295
-9.5 | -0.975 | 0.00955 | -0.005 | -102.01
-9 | -0.933 | 0.00919 | -0.006 | -101.488
-8.5 | -0.887 | 0.00885 | -0.007 | -100.28
-8 | -0.839 | 0.00854 | -0.007 | -98.248
-7.5 | -0.789 | 0.00826 | -0.008 | -95.499
-7 | -0.736 | 0.00799 | -0.009 | -92.217
-6.5 | -0.682 | 0.00775 | -0.01 | -88.058
-6 | -0.626 | 0.00755 | -0.011 | -82.959
-5.5 | -0.569 | 0.00728 | -0.011 | -78.062
-5 | -0.51 | 0.00708 | -0.012 | -71.988
-4.5 | -0.45 | 0.00685 | -0.013 | -65.772
-4 | -0.39 | 0.00659 | -0.014 | -59.197
-3.5 | -0.33 | 0.00634 | -0.014 | -51.999
-3 | -0.269 | 0.00613 | -0.015 | -43.851
-2.5 | -0.208 | 0.00589 | -0.016 | -35.249
-2 | -0.146 | 0.00572 | -0.017 | -25.57
-1.5 | -0.085 | 0.00562 | -0.018 | -15.095
-1 | -0.023 | 0.00542 | -0.018 | -4.316
-0.5 | 0.038 | 0.00538 | -0.019 | 7.091
0 | 0.1 | 0.00537 | -0.02 | 18.569
0.5 | 0.161 | 0.00541 | -0.021 | 29.766
1 | 0.222 | 0.00544 | -0.022 | 40.904
1.5 | 0.284 | 0.00568 | -0.022 | 50.007
2 | 0.345 | 0.00584 | -0.023 | 59.09
2.5 | 0.406 | 0.00603 | -0.024 | 67.335
3 | 0.467 | 0.00627 | -0.025 | 74.583
3.5 | 0.528 | 0.00657 | -0.025 | 80.417
4 | 0.588 | 0.00686 | -0.026 | 85.791
4.5 | 0.648 | 0.00716 | -0.027 | 90.472
5 | 0.706 | 0.0075 | -0.028 | 94.196
5.5 | 0.764 | 0.00776 | -0.029 | 98.41
6 | 0.82 | 0.00807 | -0.029 | 101.664
6.5 | 0.875 | 0.00836 | -0.03 | 104.732
7 | 0.928 | 0.00863 | -0.031 | 107.556
7.5 | 0.979 | 0.00899 | -0.032 | 109.002
8 | 1.028 | 0.00938 | -0.032 | 109.583
8.5 | 1.075 | 0.00984 | -0.033 | 109.174
9 | 1.118 | 0.01023 | -0.034 | 109.308
9.5 | 1.158 | 0.01067 | -0.035 | 108.558
10 | 1.195 | 0.01128 | -0.035 | 106.014
10.5 | 1.224 | 0.01162 | -0.036 | 105.295
11 | 1.243 | 0.01224 | -0.036 | 101.606
11.5 | 1.261 | 0.01296 | -0.037 | 97.288
12 | 1.275 | 0.01366 | -0.038 | 93.284
12.5 | 1.283 | 0.01442 | -0.038 | 88.93
13 | 1.285 | 0.01546 | -0.039 | 83.068
13.5 | 1.281 | 0.01645 | -0.039 | 77.902
14 | 1.271 | 0.0178 | -0.04 | 71.429
14.5 | 1.257 | 0.01924 | -0.04 | 65.337
15 | 1.238 | 0.02093 | -0.041 | 59.151
15.5 | 1.215 | 0.02302 | -0.041 | 52.759
16 | 1.182 | 0.02694 | -0.041 | 43.882
16.5 | 1.152 | 0.03001 | -0.041 | 38.396
17 | 1.116 | 0.03486 | -0.041 | 32.014
17.5 | 1.075 | 0.04157 | -0.041 | 25.869
18 | 1.031 | 0.05099 | -0.041 | 20.222

## 123. Re 14M Mach 0.10 (2)
BIGFOIL.COM POLAR EXPORT
NACA63A115
NACA63A115 |  |  |  | Cl Max: | 1.7737 | at alpha= | 20 | deg
XFOIL ncrit=9 |  |  |  | L/D Max: | 119.716 | at alpha= | 10.5 | deg
Re: | 14000000 |  |  | Cd Min: | 0.04085 | at alpha= | 20 | deg
Mach: | 0.1 |  |  | Cl=0 at alpha= | -0.77559 | deg
|  |  |  | @ Cl=0.1, Cd= | 0.0041661
|  |  |  | @ Cl=0.4, Cd= | 0.0053621
|  |  |  | @ Cl=0.6, Cd= | 0.0065169
alpha (deg) | Cl | Cd | Cm | Cl/Cd
-20 | -1.6923 | 0.03624 | -0.0502 | -46.697
-19.5 | -1.6754 | 0.03312 | -0.0499 | -50.5857
-19 | -1.6788 | 0.0285 | -0.0487 | -58.9053
-18.5 | -1.6607 | 0.02581 | -0.0476 | -64.3433
-18 | -1.6393 | 0.02348 | -0.0463 | -69.8169
-17.5 | -1.6239 | 0.02088 | -0.0442 | -77.773
-17 | -1.6048 | 0.01874 | -0.0418 | -85.635
-16.5 | -1.5743 | 0.01745 | -0.0398 | -90.2178
-16 | -1.5499 | 0.01598 | -0.0368 | -96.99
-15.5 | -1.5205 | 0.01492 | -0.0337 | -101.9102
-15 | -1.4901 | 0.01404 | -0.0304 | -106.1325
-14.5 | -1.4334 | 0.01328 | -0.032 | -107.9367
-14 | -1.3995 | 0.0126 | -0.0286 | -111.0714
-13.5 | -1.36 | 0.0121 | -0.026 | -112.3967
-13 | -1.3227 | 0.01158 | -0.0229 | -114.2228
-12.5 | -1.2753 | 0.01108 | -0.0217 | -115.0993
-12 | -1.2261 | 0.01056 | -0.0208 | -116.108
-11.5 | -1.176 | 0.01007 | -0.0201 | -116.7825
-11 | -1.1246 | 0.00965 | -0.0197 | -116.5389
-10.5 | -1.0717 | 0.00927 | -0.0194 | -115.6095
-10 | -1.0187 | 0.0089 | -0.0192 | -114.4607
-9.5 | -0.9648 | 0.00855 | -0.019 | -112.8421
-9 | -0.9102 | 0.00822 | -0.019 | -110.7299
-8.5 | -0.8547 | 0.0079 | -0.0192 | -108.1899
-8 | -0.7984 | 0.00762 | -0.0195 | -104.7769
-7.5 | -0.7407 | 0.00734 | -0.0201 | -100.9128
-7 | -0.6801 | 0.00708 | -0.0214 | -96.0593
-6.5 | -0.6065 | 0.00682 | -0.0256 | -88.9296
-6 | -0.5445 | 0.00657 | -0.0271 | -82.8767
-5.5 | -0.4851 | 0.00635 | -0.028 | -76.3937
-5 | -0.428 | 0.00613 | -0.0285 | -69.8206
-4.5 | -0.3728 | 0.00593 | -0.0284 | -62.8668
-4 | -0.3198 | 0.0057 | -0.0279 | -56.1053
-3.5 | -0.2684 | 0.00545 | -0.0269 | -49.2477
-3 | -0.2184 | 0.00516 | -0.0257 | -42.3256
-2.5 | -0.1667 | 0.00499 | -0.0248 | -33.4068
-2 | -0.1188 | 0.00472 | -0.0232 | -25.1695
-1.5 | -0.0693 | 0.00454 | -0.0218 | -15.2643
-1 | -0.0228 | 0.00427 | -0.0198 | -5.3396
-0.5 | 0.028 | 0.00419 | -0.0187 | 6.6826
0 | 0.0796 | 0.00417 | -0.0177 | 19.0887
0.5 | 0.1316 | 0.00416 | -0.0168 | 31.6346
1 | 0.1838 | 0.00425 | -0.016 | 43.2471
1.5 | 0.2329 | 0.00439 | -0.0145 | 53.0524
2 | 0.2829 | 0.00459 | -0.0132 | 61.634
2.5 | 0.3313 | 0.00488 | -0.0117 | 67.8893
3 | 0.3779 | 0.00527 | -0.0098 | 71.7078
3.5 | 0.4307 | 0.00549 | -0.0092 | 78.4517
4 | 0.4798 | 0.00597 | -0.008 | 80.3685
4.5 | 0.5378 | 0.00616 | -0.0086 | 87.3052
5 | 0.5959 | 0.0065 | -0.0094 | 91.6769
5.5 | 0.6588 | 0.00676 | -0.0112 | 97.4556
6 | 0.7336 | 0.00707 | -0.0157 | 103.7624
6.5 | 0.7946 | 0.00735 | -0.0171 | 108.1088
7 | 0.8526 | 0.00763 | -0.0178 | 111.7431
7.5 | 0.9081 | 0.00796 | -0.018 | 114.0829
8 | 0.9622 | 0.00829 | -0.0179 | 116.0676
8.5 | 1.0154 | 0.00865 | -0.0176 | 117.3873
9 | 1.068 | 0.009 | -0.0172 | 118.6667
9.5 | 1.12 | 0.00939 | -0.0168 | 119.2758
10 | 1.1714 | 0.0098 | -0.0162 | 119.5306
10.5 | 1.2223 | 0.01021 | -0.0156 | 119.716
11 | 1.268 | 0.01064 | -0.0139 | 119.1729
11.5 | 1.3097 | 0.01113 | -0.0116 | 117.673
12.5 | 1.4041 | 0.0119 | -0.0095 | 117.9916
13 | 1.4514 | 0.01254 | -0.0087 | 115.7416
13.5 | 1.4865 | 0.01323 | -0.0056 | 112.3583
14 | 1.5201 | 0.01404 | -0.0025 | 108.2692
14.5 | 1.5515 | 0.01501 | 0.0006 | 103.3644
15 | 1.5805 | 0.01618 | 0.0037 | 97.6823
15.5 | 1.6082 | 0.01751 | 0.0066 | 91.8447
16 | 1.6332 | 0.01911 | 0.0095 | 85.4631
16.5 | 1.6575 | 0.02088 | 0.012 | 79.3822
17 | 1.6781 | 0.02301 | 0.0145 | 72.9292
17.5 | 1.7011 | 0.02509 | 0.0164 | 67.7999
18 | 1.7192 | 0.02764 | 0.0182 | 62.1997
18.5 | 1.7349 | 0.03052 | 0.0198 | 56.8447
19 | 1.7542 | 0.03326 | 0.0209 | 52.742
19.5 | 1.7612 | 0.03721 | 0.0221 | 47.3314
20 | 1.7737 | 0.04085 | 0.0226 | 43.4198

## 124. Re 14M Mach 0.25 (1)
BIGFOIL.COM POLAR EXPORT
NACA63A115
NACA63A115 |  |  |  | Cl Max: | 1.224 | at alpha= | 11.5 | deg
JavaFoil+Calcfoil stall+Eppler ext transition |  |  |  | L/D Max: | 107.939 | at alpha= | 8 | deg
Re: | 14000000 |  |  | Cd Min: | 0.00541 | at alpha= | -0.5 | deg
Mach: | 0.25 |  |  | Cl=0 at alpha= | -0.80952 | deg
|  |  |  | @ Cl=0.1, Cd= | 0.00541
|  |  |  | @ Cl=0.4, Cd= | 0.0060379
|  |  |  | @ Cl=0.6, Cd= | 0.0069413
alpha (deg) | Cl | Cd | Cm | Cl/Cd
-17 | -0.66 | 0.10889 | 0.004 | -6.061
-16.5 | -0.706 | 0.10645 | 0.003 | -6.63
-16 | -0.755 | 0.0942 | 0.003 | -8.012
-15.5 | -0.858 | 0.04455 | 0.003 | -19.263
-15 | -0.898 | 0.04066 | 0.003 | -22.082
-14.5 | -0.956 | 0.028 | 0.002 | -34.128
-14 | -0.989 | 0.02441 | 0.001 | -40.497
-13.5 | -1.018 | 0.02073 | 0.001 | -49.111
-13 | -1.044 | 0.01732 | 0 | -60.26
-12.5 | -1.06 | 0.01522 | -0.001 | -69.665
-12 | -1.065 | 0.01391 | -0.001 | -76.532
-11.5 | -1.06 | 0.01301 | -0.002 | -81.507
-11 | -1.049 | 0.01219 | -0.003 | -86.035
-10.5 | -1.032 | 0.01155 | -0.004 | -89.349
-10 | -1.013 | 0.01067 | -0.005 | -94.896
-9.5 | -0.98 | 0.01009 | -0.005 | -97.15
-9 | -0.942 | 0.00962 | -0.006 | -97.907
-8.5 | -0.9 | 0.00921 | -0.007 | -97.744
-8 | -0.854 | 0.00884 | -0.008 | -96.658
-7.5 | -0.805 | 0.00832 | -0.008 | -96.744
-7 | -0.753 | 0.00824 | -0.009 | -91.383
-6.5 | -0.698 | 0.00797 | -0.01 | -87.592
-6 | -0.642 | 0.00772 | -0.011 | -83.173
-5.5 | -0.583 | 0.00742 | -0.012 | -78.604
-5 | -0.523 | 0.00721 | -0.012 | -72.589
-4.5 | -0.462 | 0.00696 | -0.013 | -66.432
-4 | -0.401 | 0.00671 | -0.014 | -59.722
-3.5 | -0.339 | 0.00642 | -0.015 | -52.76
-3 | -0.276 | 0.0062 | -0.016 | -44.573
-2.5 | -0.213 | 0.00596 | -0.016 | -35.788
-2 | -0.15 | 0.00579 | -0.017 | -25.987
-1.5 | -0.087 | 0.00567 | -0.018 | -15.383
-1 | -0.024 | 0.00545 | -0.019 | -4.417
-0.5 | 0.039 | 0.00541 | -0.02 | 7.247
0 | 0.102 | 0.00541 | -0.021 | 18.936
0.5 | 0.165 | 0.00543 | -0.021 | 30.447
1 | 0.229 | 0.00547 | -0.022 | 41.801
1.5 | 0.292 | 0.00571 | -0.023 | 51.1
2 | 0.355 | 0.0059 | -0.024 | 60.077
2.5 | 0.417 | 0.00609 | -0.025 | 68.503
3 | 0.48 | 0.00635 | -0.025 | 75.609
3.5 | 0.542 | 0.00667 | -0.026 | 81.267
4 | 0.604 | 0.00696 | -0.027 | 86.75
4.5 | 0.665 | 0.00738 | -0.028 | 90.133
5 | 0.725 | 0.0077 | -0.029 | 94.231
5.5 | 0.784 | 0.00795 | -0.029 | 98.593
6 | 0.841 | 0.00828 | -0.03 | 101.62
6.5 | 0.896 | 0.00863 | -0.031 | 103.845
7 | 0.949 | 0.00897 | -0.032 | 105.875
7.5 | 1 | 0.0094 | -0.032 | 106.374
8 | 1.047 | 0.0097 | -0.033 | 107.939
8.5 | 1.091 | 0.01032 | -0.034 | 105.712
9 | 1.131 | 0.01083 | -0.035 | 104.441
9.5 | 1.166 | 0.01141 | -0.035 | 102.22
10 | 1.186 | 0.01203 | -0.036 | 98.565
10.5 | 1.207 | 0.01255 | -0.037 | 96.24
11 | 1.221 | 0.01328 | -0.037 | 91.908
11.5 | 1.224 | 0.0142 | -0.038 | 86.172
12 | 1.219 | 0.01513 | -0.038 | 80.53
12.5 | 1.203 | 0.01651 | -0.039 | 72.862
13 | 1.179 | 0.01775 | -0.039 | 66.414
13.5 | 1.145 | 0.01961 | -0.04 | 58.385
14 | 1.103 | 0.02181 | -0.04 | 50.555
14.5 | 1.049 | 0.02531 | -0.04 | 41.443
15 | 0.986 | 0.03092 | -0.04 | 31.879
15.5 | 0.913 | 0.0394 | -0.04 | 23.184
16 | 0.808 | 0.06902 | -0.036 | 11.71
16.5 | 0.719 | 0.0971 | -0.032 | 7.406

## 125. Re 14M Mach 0.25 (2)
BIGFOIL.COM POLAR EXPORT
NACA63A115
NACA63A115 |  |  |  | Cl Max: | 1.7109 | at alpha= | 19 | deg
XFOIL ncrit=9 |  |  |  | L/D Max: | 116.572 | at alpha= | 9.5 | deg
Re: | 14000000 |  |  | Cd Min: | 0.06342 | at alpha= | 20 | deg
Mach: | 0.25 |  |  | Cl=0 at alpha= | -0.76996 | deg
|  |  |  | @ Cl=0.1, Cd= | 0.0041665
|  |  |  | @ Cl=0.4, Cd= | 0.0053908
|  |  |  | @ Cl=0.6, Cd= | 0.0065497
alpha (deg) | Cl | Cd | Cm | Cl/Cd
-20 | -1.5748 | 0.06264 | -0.0573 | -25.1405
-19.5 | -1.5639 | 0.05726 | -0.0587 | -27.3123
-19 | -1.5944 | 0.04801 | -0.0615 | -33.2097
-18.5 | -1.6049 | 0.04126 | -0.0624 | -38.8972
-18 | -1.5995 | 0.03636 | -0.0623 | -43.9906
-17.5 | -1.6009 | 0.03126 | -0.0613 | -51.2124
-17 | -1.5967 | 0.02695 | -0.0597 | -59.2468
-16.5 | -1.5743 | 0.02413 | -0.0578 | -65.2424
-16 | -1.5564 | 0.02124 | -0.0553 | -73.2768
-15.5 | -1.5318 | 0.019 | -0.0525 | -80.6211
-15 | -1.5038 | 0.0172 | -0.0493 | -87.4302
-14.5 | -1.4762 | 0.01562 | -0.0454 | -94.507
-13.5 | -1.3887 | 0.01342 | -0.0413 | -103.4799
-13 | -1.3505 | 0.01264 | -0.0374 | -106.8434
-12.5 | -1.3061 | 0.01206 | -0.0344 | -108.3002
-12 | -1.2627 | 0.0115 | -0.0312 | -109.8
-11.5 | -1.2151 | 0.01096 | -0.0286 | -110.8668
-11 | -1.1627 | 0.01035 | -0.0271 | -112.3382
-10.5 | -1.1077 | 0.00985 | -0.0261 | -112.4569
-10 | -1.0539 | 0.00933 | -0.0248 | -112.9582
-9.5 | -0.9976 | 0.00895 | -0.0241 | -111.4637
-9 | -0.9404 | 0.00858 | -0.0236 | -109.6037
-8.5 | -0.8832 | 0.0082 | -0.0231 | -107.7073
-8 | -0.8249 | 0.00786 | -0.0229 | -104.9491
-7.5 | -0.7653 | 0.00756 | -0.023 | -101.2302
-7 | -0.7033 | 0.00727 | -0.0237 | -96.74
-6.5 | -0.6319 | 0.007 | -0.0265 | -90.2714
-6 | -0.5622 | 0.00672 | -0.0291 | -83.6607
-5.5 | -0.501 | 0.00645 | -0.0298 | -77.6744
-5 | -0.441 | 0.00625 | -0.0302 | -70.56
-4.5 | -0.3845 | 0.006 | -0.0299 | -64.0833
-4 | -0.3294 | 0.00576 | -0.0292 | -57.1875
-3.5 | -0.276 | 0.00552 | -0.0283 | -50
-3 | -0.2248 | 0.00523 | -0.0268 | -42.9828
-2.5 | -0.1719 | 0.00502 | -0.0257 | -34.243
-2 | -0.1227 | 0.00474 | -0.0239 | -25.8861
-1.5 | -0.0719 | 0.00454 | -0.0224 | -15.837
-1 | -0.0242 | 0.00428 | -0.0203 | -5.6542
-0.5 | 0.0284 | 0.00419 | -0.0191 | 6.778
0 | 0.0814 | 0.00417 | -0.018 | 19.5204
0.5 | 0.1352 | 0.00416 | -0.0171 | 32.5
1 | 0.1889 | 0.00425 | -0.0162 | 44.4471
1.5 | 0.2402 | 0.00438 | -0.0148 | 54.8402
2 | 0.2918 | 0.00458 | -0.0134 | 63.7118
2.5 | 0.341 | 0.00489 | -0.0116 | 69.7342
3 | 0.3885 | 0.00531 | -0.0095 | 73.1638
4 | 0.4938 | 0.00605 | -0.0075 | 81.6198
4.5 | 0.5542 | 0.00625 | -0.0081 | 88.672
5 | 0.6138 | 0.00664 | -0.0086 | 92.4398
5.5 | 0.6846 | 0.0069 | -0.0115 | 99.2174
6.5 | 0.8187 | 0.00755 | -0.0156 | 108.4371
7 | 0.8775 | 0.00789 | -0.0157 | 111.2167
7.5 | 0.9346 | 0.00823 | -0.0154 | 113.5601
8 | 0.9898 | 0.00862 | -0.0147 | 114.826
8.5 | 1.045 | 0.00902 | -0.0139 | 115.8537
9 | 1.0995 | 0.00946 | -0.013 | 116.2262
9.5 | 1.1529 | 0.00989 | -0.0118 | 116.5723
10 | 1.1994 | 0.01031 | -0.0092 | 116.3337
10.5 | 1.2463 | 0.0108 | -0.0067 | 115.3981
11 | 1.2927 | 0.01137 | -0.0043 | 113.6939
11.5 | 1.338 | 0.01193 | -0.0017 | 112.1542
12 | 1.3842 | 0.01243 | 0.0006 | 111.3596
12.5 | 1.4181 | 0.01316 | 0.0051 | 107.7584
13 | 1.4733 | 0.01418 | 0.005 | 103.8999
13.5 | 1.5085 | 0.01525 | 0.0086 | 98.918
14 | 1.5399 | 0.01662 | 0.0123 | 92.6534
14.5 | 1.569 | 0.01826 | 0.0158 | 85.9255
15 | 1.5931 | 0.02035 | 0.0194 | 78.285
15.5 | 1.6178 | 0.02257 | 0.0225 | 71.6792
16 | 1.6389 | 0.02521 | 0.0253 | 65.0099
16.5 | 1.6564 | 0.02826 | 0.0278 | 58.6129
17 | 1.6729 | 0.0316 | 0.0299 | 52.9399
17.5 | 1.6913 | 0.03499 | 0.0314 | 48.3367
18 | 1.7006 | 0.03933 | 0.0327 | 43.2393
18.5 | 1.7054 | 0.04435 | 0.0334 | 38.4532
19 | 1.7109 | 0.04953 | 0.0336 | 34.5427
19.5 | 1.6934 | 0.0573 | 0.0328 | 29.5532
20 | 1.6947 | 0.06342 | 0.0318 | 26.7219

## 126. Re 14M Mach 0.50 (1)
BIGFOIL.COM POLAR EXPORT
NACA63A115
NACA63A115 |  |  |  | Cl Max: | 1.163 | at alpha= | 20 | deg
JavaFoil+Calcfoil stall+Eppler ext transition |  |  |  | L/D Max: | 96.874 | at alpha= | 6 | deg
Re: | 14000000 |  |  | Cd Min: | 0.00557 | at alpha= | 0 | deg
Mach: | 0.5 |  |  | Cl=0 at alpha= | -0.80986 | deg
|  |  |  | @ Cl=0.1, Cd= | 0.0055721
|  |  |  | @ Cl=0.4, Cd= | 0.0061866
|  |  |  | @ Cl=0.6, Cd= | 0.0071925
alpha (deg) | Cl | Cd | Cm | Cl/Cd
-20 | -1.076 | 0.17705 | 0.007 | -6.075
-19.5 | -1.048 | 0.17539 | 0.006 | -5.972
-19 | -1.024 | 0.15545 | 0.006 | -6.588
-18.5 | -0.995 | 0.15033 | 0.006 | -6.621
-18 | -0.965 | 0.14647 | 0.005 | -6.59
-17.5 | -0.937 | 0.14248 | 0.004 | -6.574
-17 | -0.908 | 0.13754 | 0.004 | -6.6
-16.5 | -0.887 | 0.11989 | 0.004 | -7.398
-16 | -0.857 | 0.11549 | 0.003 | -7.421
-15.5 | -0.835 | 0.10006 | 0.003 | -8.341
-15 | -0.807 | 0.09414 | 0.002 | -8.573
-14.5 | -0.777 | 0.09724 | 0.002 | -7.994
-14 | -0.748 | 0.09279 | 0.001 | -8.061
-13.5 | -0.727 | 0.08092 | 0.001 | -8.988
-13 | -0.768 | 0.03648 | 0 | -21.042
-12.5 | -0.66 | 0.08556 | 0 | -7.716
-12 | -0.642 | 0.071 | -0.001 | -9.046
-11.5 | -0.693 | 0.02533 | -0.002 | -27.343
-11 | -0.573 | 0.07601 | -0.002 | -7.543
-10.5 | -0.61 | 0.03139 | -0.004 | -19.422
-10 | -0.615 | 0.01727 | -0.005 | -35.609
-9.5 | -0.489 | 0.06215 | -0.003 | -7.862
-9 | -0.556 | 0.01477 | -0.007 | -37.652
-8.5 | -0.759 | 0.01302 | -0.008 | -58.344
-8 | -0.835 | 0.01139 | -0.008 | -73.283
-7.5 | -0.837 | 0.01022 | -0.009 | -81.907
-7 | -0.805 | 0.00958 | -0.01 | -84.08
-6.5 | -0.759 | 0.00906 | -0.011 | -83.832
-6 | -0.705 | 0.00864 | -0.012 | -81.631
-5.5 | -0.645 | 0.00827 | -0.013 | -78.021
-5 | -0.581 | 0.00783 | -0.014 | -74.254
-4.5 | -0.515 | 0.00752 | -0.015 | -68.445
-4 | -0.447 | 0.00722 | -0.016 | -61.905
-3.5 | -0.378 | 0.00687 | -0.017 | -55.018
-3 | -0.308 | 0.00659 | -0.018 | -46.826
-2.5 | -0.238 | 0.00625 | -0.018 | -38.123
-2 | -0.168 | 0.006 | -0.019 | -27.994
-1.5 | -0.097 | 0.00585 | -0.02 | -16.653
-1 | -0.027 | 0.00562 | -0.021 | -4.78
-0.5 | 0.044 | 0.00558 | -0.022 | 7.849
0 | 0.115 | 0.00557 | -0.023 | 20.564
0.5 | 0.185 | 0.0056 | -0.024 | 33.013
1 | 0.255 | 0.00564 | -0.025 | 45.287
1.5 | 0.326 | 0.00598 | -0.026 | 54.458
2 | 0.396 | 0.00617 | -0.027 | 64.182
2.5 | 0.466 | 0.00646 | -0.027 | 72.17
3 | 0.536 | 0.00684 | -0.028 | 78.362
3.5 | 0.605 | 0.00722 | -0.029 | 83.809
4 | 0.674 | 0.00765 | -0.03 | 88.106
4.5 | 0.741 | 0.00816 | -0.031 | 90.807
5 | 0.805 | 0.00855 | -0.032 | 94.138
5.5 | 0.867 | 0.00906 | -0.033 | 95.642
6 | 0.924 | 0.00954 | -0.034 | 96.874
6.5 | 0.975 | 0.01018 | -0.035 | 95.771
7 | 1.016 | 0.01101 | -0.035 | 92.266
7.5 | 1.032 | 0.01187 | -0.036 | 86.975
8 | 1.028 | 0.01279 | -0.037 | 80.385
8.5 | 0.958 | 0.01384 | -0.037 | 69.212
9 | 0.67 | 0.01506 | -0.038 | 44.478
9.5 | 0.69 | 0.01896 | -0.038 | 36.374
10 | 0.731 | 0.01746 | -0.039 | 41.842
10.5 | 0.747 | 0.02236 | -0.039 | 33.403
11 | 0.664 | 0.07566 | -0.023 | 8.781
11.5 | 0.816 | 0.02232 | -0.041 | 36.549
12 | 0.783 | 0.04677 | -0.037 | 16.748
12.5 | 0.752 | 0.08493 | -0.027 | 8.853
13 | 0.889 | 0.03154 | -0.042 | 28.174
13.5 | 0.832 | 0.07452 | -0.034 | 11.167
14 | 0.856 | 0.08253 | -0.033 | 10.366
14.5 | 0.87 | 0.09674 | -0.031 | 8.991
15 | 0.888 | 0.10826 | -0.029 | 8.205
15.5 | 0.922 | 0.10876 | -0.031 | 8.48
16 | 0.954 | 0.11174 | -0.033 | 8.538
16.5 | 0.969 | 0.13234 | -0.03 | 7.321
17 | 0.997 | 0.1406 | -0.031 | 7.089
17.5 | 1.026 | 0.14196 | -0.032 | 7.23
18 | 1.057 | 0.14544 | -0.034 | 7.269
18.5 | 1.082 | 0.15641 | -0.034 | 6.919
19 | 1.106 | 0.17558 | -0.034 | 6.301
19.5 | 1.134 | 0.17817 | -0.034 | 6.367
20 | 1.163 | 0.19165 | -0.035 | 6.069

## 127. Re 14M Mach 0.50 (2)
BIGFOIL.COM POLAR EXPORT
NACA63A115
NACA63A115 |  |  |  | Cl Max: | 0.0291 | at alpha= | -0.5 | deg
XFOIL ncrit=9 |  |  |  | L/D Max: | 6.8632 | at alpha= | -0.5 | deg
Re: | 14000000 |  |  | Cd Min: | 0.10634 | at alpha= | -14.5 | deg
Mach: | 0.5 |  |  | Cl=0 at alpha= | -0.74578 | deg
|  |  |  | @ Cl=0.1, Cd= | 0.00424
|  |  |  | @ Cl=0.4, Cd= | 0.00424
|  |  |  | @ Cl=0.6, Cd= | 0.00424
alpha (deg) | Cl | Cd | Cm | Cl/Cd
-14.5 | -0.8296 | 0.10634 | -0.0391 | -7.8014
-14 | -0.8471 | 0.09511 | -0.0451 | -8.9065
-13.5 | -0.8726 | 0.08274 | -0.052 | -10.5463
-13 | -0.8938 | 0.07125 | -0.0586 | -12.5446
-12.5 | -0.9212 | 0.05684 | -0.0716 | -16.2069
-12 | -0.9535 | 0.04727 | -0.0743 | -20.1714
-11.5 | -0.986 | 0.03794 | -0.0776 | -25.9884
-11 | -1.0202 | 0.02943 | -0.0788 | -34.6653
-10.5 | -1.0451 | 0.02248 | -0.0769 | -46.4902
-10 | -1.0675 | 0.01664 | -0.0715 | -64.1526
-9.5 | -1.0742 | 0.01277 | -0.0627 | -84.119
-9 | -1.0425 | 0.011 | -0.0546 | -94.7727
-8.5 | -0.9934 | 0.00993 | -0.0482 | -100.0403
-8 | -0.9366 | 0.00925 | -0.043 | -101.2541
-7.5 | -0.8696 | 0.00863 | -0.0401 | -100.7648
-7 | -0.8004 | 0.00816 | -0.038 | -98.0882
-6.5 | -0.7284 | 0.00775 | -0.0369 | -93.9871
-6 | -0.6501 | 0.00738 | -0.0374 | -88.0894
-5.5 | -0.5679 | 0.00702 | -0.0393 | -80.8974
-5 | -0.4981 | 0.00669 | -0.0388 | -74.4544
-4.5 | -0.4312 | 0.00641 | -0.038 | -67.2699
-4 | -0.3687 | 0.00611 | -0.0365 | -60.3437
-3.5 | -0.3086 | 0.0058 | -0.0346 | -53.2069
-3 | -0.2521 | 0.00546 | -0.0322 | -46.1722
-2.5 | -0.1938 | 0.00521 | -0.0302 | -37.1977
-2 | -0.1395 | 0.00488 | -0.0275 | -28.5861
-1.5 | -0.0851 | 0.00456 | -0.0249 | -18.6623
-1 | -0.0301 | 0.00433 | -0.0224 | -6.9515
-0.5 | 0.0291 | 0.00424 | -0.0208 | 6.8632

## 128. Re 16M Mach 0.00 (1)
BIGFOIL.COM POLAR EXPORT
NACA63A115
NACA63A115 |  |  |  | Cl Max: | 1.298 | at alpha= | 13 | deg
JavaFoil+Calcfoil stall+Eppler ext transition |  |  |  | L/D Max: | 113.676 | at alpha= | 8 | deg
Re: | 16000000 |  |  | Cd Min: | 0.00536 | at alpha= | -0.5 | deg
Mach: | 0 |  |  | Cl=0 at alpha= | -0.81147 | deg
|  |  |  | @ Cl=0.1, Cd= | 0.0053703
|  |  |  | @ Cl=0.4, Cd= | 0.0060475
|  |  |  | @ Cl=0.6, Cd= | 0.0068675
alpha (deg) | Cl | Cd | Cm | Cl/Cd
-19 | -0.977 | 0.06241 | 0.007 | -15.66
-18.5 | -1.011 | 0.05262 | 0.007 | -19.212
-18 | -1.035 | 0.04868 | 0.006 | -21.266
-17.5 | -1.061 | 0.04342 | 0.006 | -24.437
-17 | -1.092 | 0.03561 | 0.005 | -30.665
-16.5 | -1.113 | 0.03068 | 0.005 | -36.273
-16 | -1.13 | 0.02654 | 0.004 | -42.559
-15.5 | -1.143 | 0.02293 | 0.003 | -49.861
-15 | -1.153 | 0.02029 | 0.003 | -56.838
-14.5 | -1.159 | 0.01807 | 0.002 | -64.174
-14 | -1.165 | 0.01597 | 0.001 | -72.926
-13.5 | -1.163 | 0.01442 | 0.001 | -80.699
-13 | -1.154 | 0.0137 | 0 | -84.196
-12.5 | -1.14 | 0.01282 | -0.001 | -88.945
-12 | -1.123 | 0.01209 | -0.001 | -92.849
-11.5 | -1.111 | 0.01126 | -0.002 | -98.597
-11 | -1.081 | 0.01067 | -0.003 | -101.379
-10.5 | -1.049 | 0.01019 | -0.004 | -102.939
-10 | -1.012 | 0.00969 | -0.004 | -104.467
-9.5 | -0.973 | 0.00934 | -0.005 | -104.196
-9 | -0.93 | 0.00893 | -0.006 | -104.212
-8.5 | -0.885 | 0.00859 | -0.007 | -102.99
-8 | -0.836 | 0.00817 | -0.007 | -102.385
-7.5 | -0.786 | 0.00811 | -0.008 | -96.961
-7 | -0.733 | 0.00782 | -0.009 | -93.739
-6.5 | -0.679 | 0.00762 | -0.01 | -89.123
-6 | -0.623 | 0.00716 | -0.01 | -87.048
-5.5 | -0.566 | 0.00715 | -0.011 | -79.165
-5 | -0.507 | 0.00697 | -0.012 | -72.833
-4.5 | -0.448 | 0.00676 | -0.013 | -66.327
-4 | -0.388 | 0.00655 | -0.014 | -59.314
-3.5 | -0.328 | 0.00632 | -0.014 | -51.928
-3 | -0.267 | 0.00612 | -0.015 | -43.687
-2.5 | -0.207 | 0.00593 | -0.016 | -34.865
-2 | -0.146 | 0.00576 | -0.017 | -25.264
-1.5 | -0.084 | 0.00566 | -0.018 | -14.932
-1 | -0.023 | 0.00556 | -0.018 | -4.187
-0.5 | 0.038 | 0.00536 | -0.019 | 7.078
0 | 0.099 | 0.00537 | -0.02 | 18.469
0.5 | 0.16 | 0.00539 | -0.021 | 29.702
1 | 0.221 | 0.00556 | -0.021 | 39.793
1.5 | 0.282 | 0.00573 | -0.022 | 49.259
2 | 0.343 | 0.00587 | -0.023 | 58.53
2.5 | 0.404 | 0.00606 | -0.024 | 66.716
3 | 0.465 | 0.00629 | -0.025 | 73.877
3.5 | 0.525 | 0.00653 | -0.025 | 80.489
4 | 0.585 | 0.00678 | -0.026 | 86.382
4.5 | 0.645 | 0.00713 | -0.027 | 90.465
5 | 0.703 | 0.00717 | -0.028 | 97.993
5.5 | 0.76 | 0.00743 | -0.028 | 102.311
6 | 0.817 | 0.00773 | -0.029 | 105.58
6.5 | 0.871 | 0.00818 | -0.03 | 106.492
7 | 0.924 | 0.00845 | -0.031 | 109.444
7.5 | 0.976 | 0.00882 | -0.031 | 110.602
8 | 1.025 | 0.00901 | -0.032 | 113.676
8.5 | 1.071 | 0.00953 | -0.033 | 112.428
9 | 1.115 | 0.0099 | -0.034 | 112.653
9.5 | 1.156 | 0.01033 | -0.034 | 111.918
10 | 1.194 | 0.01084 | -0.035 | 110.12
10.5 | 1.228 | 0.01125 | -0.036 | 109.161
11 | 1.248 | 0.01177 | -0.036 | 106.04
11.5 | 1.267 | 0.0124 | -0.037 | 102.139
12 | 1.282 | 0.01313 | -0.037 | 97.64
12.5 | 1.293 | 0.01383 | -0.038 | 93.446
13 | 1.298 | 0.01477 | -0.039 | 87.89
13.5 | 1.298 | 0.01571 | -0.039 | 82.619
14 | 1.293 | 0.01674 | -0.04 | 77.246
14.5 | 1.284 | 0.01782 | -0.04 | 72.051
15 | 1.269 | 0.01948 | -0.04 | 65.128
15.5 | 1.251 | 0.02119 | -0.041 | 59.021
16 | 1.226 | 0.02381 | -0.041 | 51.501
16.5 | 1.199 | 0.02696 | -0.041 | 44.462
17 | 1.168 | 0.03081 | -0.042 | 37.924
17.5 | 1.135 | 0.03589 | -0.042 | 31.611
18 | 1.098 | 0.04231 | -0.041 | 25.94

## 129. Re 16M Mach 0.00 (2)
BIGFOIL.COM POLAR EXPORT
NACA63A115
NACA63A115 |  |  |  | Cl Max: | 1.7987 | at alpha= | 20 | deg
XFOIL ncrit=9 |  |  |  | L/D Max: | 123.327 | at alpha= | 10.5 | deg
Re: | 16000000 |  |  | Cd Min: | 0.03613 | at alpha= | 20 | deg
Mach: | 0 |  |  | Cl=0 at alpha= | -0.7833 | deg
|  |  |  | @ Cl=0.1, Cd= | 0.00418
|  |  |  | @ Cl=0.4, Cd= | 0.0053477
|  |  |  | @ Cl=0.6, Cd= | 0.0064268
alpha (deg) | Cl | Cd | Cm | Cl/Cd
-20 | -1.7206 | 0.03145 | -0.0469 | -54.7091
-19.5 | -1.7017 | 0.0288 | -0.0464 | -59.0868
-19 | -1.6967 | 0.02521 | -0.0448 | -67.3027
-18.5 | -1.6756 | 0.02299 | -0.0436 | -72.8839
-18 | -1.6513 | 0.02111 | -0.0422 | -78.2236
-17.5 | -1.6342 | 0.01889 | -0.0398 | -86.5114
-17 | -1.6141 | 0.01709 | -0.0371 | -94.447
-16.5 | -1.5817 | 0.01611 | -0.0351 | -98.1813
-16 | -1.5572 | 0.01486 | -0.0318 | -104.7914
-15.5 | -1.5275 | 0.01398 | -0.0287 | -109.2632
-15 | -1.478 | 0.01324 | -0.0292 | -111.6314
-14.5 | -1.4401 | 0.0126 | -0.0269 | -114.2937
-14 | -1.4025 | 0.01208 | -0.0242 | -116.101
-13.5 | -1.3656 | 0.01163 | -0.0213 | -117.4205
-13 | -1.3203 | 0.01112 | -0.02 | -118.732
-12.5 | -1.2712 | 0.01067 | -0.0194 | -119.1378
-12 | -1.222 | 0.01019 | -0.0188 | -119.9215
-11.5 | -1.1716 | 0.00977 | -0.0183 | -119.9181
-11 | -1.1204 | 0.00936 | -0.018 | -119.7009
-10.5 | -1.0679 | 0.00901 | -0.0179 | -118.5239
-10 | -1.0155 | 0.00863 | -0.0176 | -117.6709
-9.5 | -0.9617 | 0.00832 | -0.0177 | -115.5889
-9 | -0.9072 | 0.00801 | -0.0178 | -113.2584
-8.5 | -0.852 | 0.0077 | -0.0181 | -110.6494
-8 | -0.7954 | 0.00744 | -0.0186 | -106.9086
-7.5 | -0.7382 | 0.00717 | -0.0193 | -102.9568
-7 | -0.6783 | 0.00692 | -0.0205 | -98.0202
-6.5 | -0.6036 | 0.00668 | -0.0251 | -90.3593
-6 | -0.5418 | 0.00644 | -0.0267 | -84.1304
-5.5 | -0.4825 | 0.00624 | -0.0278 | -77.3237
-5 | -0.4256 | 0.00605 | -0.0282 | -70.3471
-4.5 | -0.3716 | 0.00583 | -0.028 | -63.7393
-4 | -0.3188 | 0.0056 | -0.0275 | -56.9286
-3.5 | -0.2668 | 0.00539 | -0.0268 | -49.4991
-3 | -0.2166 | 0.00514 | -0.0257 | -42.1401
-2 | -0.1171 | 0.00474 | -0.0232 | -24.7046
-1.5 | -0.0668 | 0.0046 | -0.0221 | -14.5217
-1 | -0.0218 | 0.00427 | -0.0199 | -5.1054
-0.5 | 0.0285 | 0.00421 | -0.0187 | 6.7696
0 | 0.0792 | 0.00418 | -0.0176 | 18.9474
0.5 | 0.1305 | 0.00418 | -0.0167 | 31.2201
1 | 0.1816 | 0.00428 | -0.0157 | 42.4299
1.5 | 0.2305 | 0.0044 | -0.0142 | 52.3864
2 | 0.2792 | 0.00464 | -0.0128 | 60.1724
2.5 | 0.3274 | 0.00491 | -0.0113 | 66.6802
3 | 0.3754 | 0.00525 | -0.0098 | 71.5048
3.5 | 0.4283 | 0.00546 | -0.0093 | 78.4432
4 | 0.4775 | 0.0059 | -0.0081 | 80.9322
4.5 | 0.5342 | 0.0061 | -0.0085 | 87.5738
5 | 0.5926 | 0.0064 | -0.0094 | 92.5938
5.5 | 0.6562 | 0.00663 | -0.0115 | 98.9744
6 | 0.7326 | 0.00693 | -0.0165 | 105.7143
6.5 | 0.7933 | 0.00719 | -0.018 | 110.3338
7 | 0.851 | 0.00746 | -0.0188 | 114.0751
7.5 | 0.9056 | 0.00778 | -0.0189 | 116.401
8 | 0.96 | 0.00809 | -0.0189 | 118.665
8.5 | 1.0134 | 0.00842 | -0.0189 | 120.3563
9 | 1.0658 | 0.00876 | -0.0186 | 121.6667
9.5 | 1.1175 | 0.00912 | -0.0182 | 122.5329
10 | 1.1689 | 0.00949 | -0.0178 | 123.1718
10.5 | 1.2197 | 0.00989 | -0.0174 | 123.3266
11 | 1.2691 | 0.01032 | -0.0167 | 122.9748
11.5 | 1.3103 | 0.01081 | -0.0144 | 121.2118
12.5 | 1.4001 | 0.01152 | -0.0116 | 121.5365
13 | 1.4253 | 0.01199 | -0.0061 | 118.8741
13.5 | 1.4908 | 0.01259 | -0.0095 | 118.4114
14 | 1.5248 | 0.01329 | -0.0065 | 114.7329
14.5 | 1.5565 | 0.01414 | -0.0034 | 110.0778
15 | 1.5855 | 0.01518 | -0.0003 | 104.4466
15.5 | 1.6146 | 0.01631 | 0.0026 | 98.9945
16 | 1.6404 | 0.0177 | 0.0055 | 92.678
16.5 | 1.6659 | 0.0192 | 0.008 | 86.7656
17.5 | 1.7147 | 0.02266 | 0.0123 | 75.6708
18.5 | 1.7533 | 0.02726 | 0.016 | 64.3177
19 | 1.773 | 0.02969 | 0.0174 | 59.7171
19.5 | 1.7848 | 0.03292 | 0.0187 | 54.2163
20 | 1.7987 | 0.03613 | 0.0196 | 49.7841

## 130. Re 16M Mach 0.10 (1)
BIGFOIL.COM POLAR EXPORT
NACA63A115
NACA63A115 |  |  |  | Cl Max: | 1.286 | at alpha= | 13 | deg
JavaFoil+Calcfoil stall+Eppler ext transition |  |  |  | L/D Max: | 111.503 | at alpha= | 9 | deg
Re: | 16000000 |  |  | Cd Min: | 0.00538 | at alpha= | -0.5 | deg
Mach: | 0.1 |  |  | Cl=0 at alpha= | -0.81147 | deg
|  |  |  | @ Cl=0.1, Cd= | 0.00538
|  |  |  | @ Cl=0.4, Cd= | 0.0060503
|  |  |  | @ Cl=0.6, Cd= | 0.006868
alpha (deg) | Cl | Cd | Cm | Cl/Cd
-18.5 | -0.951 | 0.06136 | 0.007 | -15.498
-18 | -0.988 | 0.05127 | 0.006 | -19.271
-17.5 | -1.01 | 0.05011 | 0.006 | -20.153
-17 | -1.048 | 0.03988 | 0.005 | -26.267
-16.5 | -1.074 | 0.03369 | 0.005 | -31.879
-16 | -1.096 | 0.02873 | 0.004 | -38.14
-15.5 | -1.113 | 0.0249 | 0.003 | -44.703
-15 | -1.128 | 0.02147 | 0.003 | -52.523
-14.5 | -1.138 | 0.019 | 0.002 | -59.887
-14 | -1.145 | 0.01688 | 0.001 | -67.817
-13.5 | -1.15 | 0.01482 | 0.001 | -77.558
-13 | -1.143 | 0.01402 | 0 | -81.513
-12.5 | -1.133 | 0.01292 | -0.001 | -87.709
-12 | -1.117 | 0.01235 | -0.001 | -90.405
-11.5 | -1.1 | 0.01151 | -0.002 | -95.506
-11 | -1.08 | 0.01076 | -0.003 | -100.378
-10.5 | -1.049 | 0.01033 | -0.004 | -101.487
-10 | -1.013 | 0.00982 | -0.004 | -103.198
-9.5 | -0.975 | 0.00936 | -0.005 | -104.07
-9 | -0.933 | 0.00901 | -0.006 | -103.494
-8.5 | -0.887 | 0.00869 | -0.007 | -102.149
-8 | -0.839 | 0.00839 | -0.007 | -100.007
-7.5 | -0.789 | 0.00813 | -0.008 | -97.049
-7 | -0.736 | 0.00786 | -0.009 | -93.727
-6.5 | -0.682 | 0.00767 | -0.01 | -88.93
-6 | -0.626 | 0.00744 | -0.011 | -84.182
-5.5 | -0.569 | 0.00717 | -0.011 | -79.344
-5 | -0.51 | 0.00699 | -0.012 | -72.91
-4.5 | -0.45 | 0.00677 | -0.013 | -66.555
-4 | -0.39 | 0.00656 | -0.014 | -59.5
-3.5 | -0.33 | 0.00633 | -0.014 | -52.134
-3 | -0.269 | 0.00613 | -0.015 | -43.835
-2.5 | -0.208 | 0.00593 | -0.016 | -34.995
-2 | -0.146 | 0.00578 | -0.017 | -25.294
-1.5 | -0.085 | 0.00566 | -0.018 | -14.993
-1 | -0.023 | 0.00557 | -0.018 | -4.205
-0.5 | 0.038 | 0.00538 | -0.019 | 7.089
0 | 0.1 | 0.00538 | -0.02 | 18.539
0.5 | 0.161 | 0.0054 | -0.021 | 29.842
1 | 0.222 | 0.00557 | -0.022 | 39.952
1.5 | 0.284 | 0.00574 | -0.022 | 49.451
2 | 0.345 | 0.00587 | -0.023 | 58.756
2.5 | 0.406 | 0.00607 | -0.024 | 66.964
3 | 0.467 | 0.00629 | -0.025 | 74.294
3.5 | 0.528 | 0.00657 | -0.025 | 80.318
4 | 0.588 | 0.0068 | -0.026 | 86.531
4.5 | 0.648 | 0.00714 | -0.027 | 90.726
5 | 0.706 | 0.00723 | -0.028 | 97.772
5.5 | 0.764 | 0.00746 | -0.029 | 102.442
6 | 0.82 | 0.00776 | -0.029 | 105.659
6.5 | 0.875 | 0.00826 | -0.03 | 105.917
7 | 0.928 | 0.00855 | -0.031 | 108.601
7.5 | 0.979 | 0.0089 | -0.032 | 110.008
8 | 1.028 | 0.00927 | -0.032 | 110.876
8.5 | 1.075 | 0.00966 | -0.033 | 111.276
9 | 1.118 | 0.01003 | -0.034 | 111.503
9.5 | 1.158 | 0.01043 | -0.035 | 111.099
10 | 1.195 | 0.011 | -0.035 | 108.623
10.5 | 1.229 | 0.01144 | -0.036 | 107.398
11 | 1.246 | 0.01194 | -0.036 | 104.313
11.5 | 1.262 | 0.01266 | -0.037 | 99.757
12 | 1.276 | 0.01333 | -0.038 | 95.674
12.5 | 1.284 | 0.01406 | -0.038 | 91.283
13 | 1.286 | 0.01506 | -0.039 | 85.41
13.5 | 1.283 | 0.01608 | -0.039 | 79.786
14 | 1.274 | 0.01723 | -0.04 | 73.898
14.5 | 1.259 | 0.01862 | -0.04 | 67.624
15 | 1.241 | 0.0202 | -0.041 | 61.404
15.5 | 1.217 | 0.02238 | -0.041 | 54.372
16 | 1.185 | 0.02607 | -0.041 | 45.438
16.5 | 1.153 | 0.02933 | -0.041 | 39.325
17 | 1.117 | 0.03431 | -0.041 | 32.558
17.5 | 1.077 | 0.04074 | -0.041 | 26.434
18 | 1.036 | 0.04792 | -0.041 | 21.623

## 131. Re 16M Mach 0.10 (2)
BIGFOIL.COM POLAR EXPORT
NACA63A115
NACA63A115 |  |  |  | Cl Max: | 1.7937 | at alpha= | 20 | deg
XFOIL ncrit=9 |  |  |  | L/D Max: | 122.714 | at alpha= | 10 | deg
Re: | 16000000 |  |  | Cd Min: | 0.03892 | at alpha= | 20 | deg
Mach: | 0.1 |  |  | Cl=0 at alpha= | -0.79854 | deg
|  |  |  | @ Cl=0.1, Cd= | 0.004176
|  |  |  | @ Cl=0.4, Cd= | 0.0053394
|  |  |  | @ Cl=0.6, Cd= | 0.0064336
alpha (deg) | Cl | Cd | Cm | Cl/Cd
-20 | -1.7144 | 0.03421 | -0.0501 | -50.114
-19.5 | -1.6958 | 0.03135 | -0.0496 | -54.0925
-19 | -1.6913 | 0.02746 | -0.0484 | -61.5914
-18.5 | -1.6722 | 0.0249 | -0.0472 | -67.1566
-18 | -1.6502 | 0.02267 | -0.0458 | -72.7922
-17.5 | -1.6347 | 0.02013 | -0.0436 | -81.2072
-17 | -1.6154 | 0.01808 | -0.041 | -89.3473
-16.5 | -1.5837 | 0.01691 | -0.0389 | -93.6546
-16 | -1.56 | 0.01548 | -0.0357 | -100.7752
-15.5 | -1.5317 | 0.01441 | -0.0323 | -106.2942
-14.5 | -1.4463 | 0.01285 | -0.0299 | -112.5525
-14 | -1.4084 | 0.0123 | -0.0271 | -114.5041
-13.5 | -1.3702 | 0.0118 | -0.0242 | -116.1186
-13 | -1.329 | 0.0113 | -0.0218 | -117.6106
-12.5 | -1.2794 | 0.01086 | -0.0211 | -117.8085
-12 | -1.2298 | 0.01035 | -0.0203 | -118.8213
-11.5 | -1.1789 | 0.0099 | -0.0197 | -119.0808
-11 | -1.1274 | 0.00948 | -0.0192 | -118.9241
-10.5 | -1.0746 | 0.00911 | -0.019 | -117.9583
-10 | -1.0222 | 0.0087 | -0.0186 | -117.4943
-9.5 | -0.9677 | 0.00839 | -0.0185 | -115.3397
-9 | -0.9127 | 0.00807 | -0.0186 | -113.0979
-8.5 | -0.8574 | 0.00775 | -0.0187 | -110.6323
-8 | -0.8002 | 0.00749 | -0.0192 | -106.8358
-7.5 | -0.7427 | 0.00721 | -0.0198 | -103.0097
-7 | -0.6826 | 0.00696 | -0.0209 | -98.0747
-6.5 | -0.608 | 0.00671 | -0.0253 | -90.611
-6 | -0.5452 | 0.00646 | -0.027 | -84.3963
-5.5 | -0.4856 | 0.00625 | -0.028 | -77.696
-5 | -0.4281 | 0.00607 | -0.0285 | -70.5272
-4.5 | -0.3737 | 0.00584 | -0.0283 | -63.9897
-4 | -0.3206 | 0.00561 | -0.0277 | -57.148
-3.5 | -0.2683 | 0.0054 | -0.027 | -49.6852
-3 | -0.2179 | 0.00515 | -0.0259 | -42.3107
-2 | -0.1178 | 0.00475 | -0.0234 | -24.8
-1.5 | -0.0672 | 0.0046 | -0.0222 | -14.6087
-0.5 | 0.0286 | 0.00421 | -0.0188 | 6.7933
0 | 0.0796 | 0.00418 | -0.0177 | 19.0431
0.5 | 0.1312 | 0.00417 | -0.0167 | 31.4628
1 | 0.1826 | 0.00427 | -0.0157 | 42.7635
1.5 | 0.2317 | 0.0044 | -0.0143 | 52.6591
2 | 0.2808 | 0.00463 | -0.0128 | 60.6479
2.5 | 0.3291 | 0.00492 | -0.0112 | 66.8902
3 | 0.3774 | 0.00525 | -0.0097 | 71.8857
3.5 | 0.4305 | 0.00546 | -0.0092 | 78.8462
4 | 0.48 | 0.00592 | -0.008 | 81.0811
4.5 | 0.5372 | 0.00612 | -0.0084 | 87.7778
5 | 0.5962 | 0.00642 | -0.0094 | 92.866
5.5 | 0.6604 | 0.00665 | -0.0114 | 99.3083
6 | 0.737 | 0.00695 | -0.0164 | 106.0432
6.5 | 0.7977 | 0.00723 | -0.0177 | 110.332
7 | 0.8555 | 0.00751 | -0.0184 | 113.9148
7.5 | 0.9105 | 0.00783 | -0.0184 | 116.2835
8 | 0.9652 | 0.00815 | -0.0184 | 118.4294
8.5 | 1.0191 | 0.00848 | -0.0183 | 120.1769
9 | 1.0716 | 0.00884 | -0.0179 | 121.2217
9.5 | 1.1237 | 0.0092 | -0.0174 | 122.1413
10 | 1.1756 | 0.00958 | -0.0169 | 122.714
10.5 | 1.2265 | 0.01 | -0.0163 | 122.65
11 | 1.2741 | 0.01046 | -0.0151 | 121.8069
11.5 | 1.3146 | 0.01094 | -0.0124 | 120.1645
12 | 1.3604 | 0.01134 | -0.0109 | 119.9647
12.5 | 1.4063 | 0.01167 | -0.0096 | 120.5056
13 | 1.4333 | 0.01221 | -0.0044 | 117.3874
13.5 | 1.4956 | 0.01285 | -0.0069 | 116.3891
14 | 1.5292 | 0.01363 | -0.0037 | 112.1937
14.5 | 1.5601 | 0.0146 | -0.0005 | 106.8562
15 | 1.589 | 0.01574 | 0.0027 | 100.953
15.5 | 1.6177 | 0.01698 | 0.0057 | 95.2709
16 | 1.6428 | 0.01853 | 0.0086 | 88.6562
16.5 | 1.6681 | 0.02018 | 0.0112 | 82.6611
17 | 1.692 | 0.02203 | 0.0135 | 76.8044
18 | 1.7356 | 0.02636 | 0.0174 | 65.8422
18.5 | 1.7533 | 0.02902 | 0.0191 | 60.417
19 | 1.7711 | 0.03179 | 0.0204 | 55.7125
19.5 | 1.781 | 0.03542 | 0.0217 | 50.2823
20 | 1.7937 | 0.03892 | 0.0224 | 46.0868

## 132. Re 16M Mach 0.25 (1)
BIGFOIL.COM POLAR EXPORT
NACA63A115
NACA63A115 |  |  |  | Cl Max: | 1.225 | at alpha= | 11.5 | deg
JavaFoil+Calcfoil stall+Eppler ext transition |  |  |  | L/D Max: | 109.806 | at alpha= | 8 | deg
Re: | 16000000 |  |  | Cd Min: | 0.0054 | at alpha= | -0.5 | deg
Mach: | 0.25 |  |  | Cl=0 at alpha= | -0.80952 | deg
|  |  |  | @ Cl=0.1, Cd= | 0.0054194
|  |  |  | @ Cl=0.4, Cd= | 0.0060852
|  |  |  | @ Cl=0.6, Cd= | 0.0069026
alpha (deg) | Cl | Cd | Cm | Cl/Cd
-17 | -0.663 | 0.10511 | 0.004 | -6.305
-16.5 | -0.709 | 0.10285 | 0.003 | -6.89
-16 | -0.76 | 0.08889 | 0.003 | -8.551
-15.5 | -0.862 | 0.04234 | 0.003 | -20.36
-15 | -0.904 | 0.03755 | 0.003 | -24.071
-14.5 | -0.959 | 0.02659 | 0.002 | -36.071
-14 | -0.992 | 0.02329 | 0.001 | -42.595
-13.5 | -1.021 | 0.01983 | 0.001 | -51.503
-13 | -1.047 | 0.01662 | 0 | -63.018
-12.5 | -1.062 | 0.01473 | -0.001 | -72.121
-12 | -1.066 | 0.01362 | -0.001 | -78.287
-11.5 | -1.061 | 0.01268 | -0.002 | -83.678
-11 | -1.05 | 0.0119 | -0.003 | -88.285
-10.5 | -1.04 | 0.01119 | -0.004 | -92.937
-10 | -1.013 | 0.01046 | -0.005 | -96.81
-9.5 | -0.98 | 0.0099 | -0.005 | -98.981
-9 | -0.942 | 0.00949 | -0.006 | -99.238
-8.5 | -0.9 | 0.00904 | -0.007 | -99.603
-8 | -0.854 | 0.0087 | -0.008 | -98.161
-7.5 | -0.805 | 0.00819 | -0.008 | -98.261
-7 | -0.753 | 0.00811 | -0.009 | -92.841
-6.5 | -0.698 | 0.00784 | -0.01 | -89.106
-6 | -0.642 | 0.0076 | -0.011 | -84.484
-5.5 | -0.583 | 0.0073 | -0.012 | -79.908
-5 | -0.523 | 0.00713 | -0.012 | -73.41
-4.5 | -0.462 | 0.00689 | -0.013 | -67.077
-4 | -0.401 | 0.00667 | -0.014 | -60.051
-3.5 | -0.339 | 0.00639 | -0.015 | -52.976
-3 | -0.276 | 0.0062 | -0.016 | -44.55
-2.5 | -0.213 | 0.00599 | -0.016 | -35.646
-2 | -0.15 | 0.00584 | -0.017 | -25.752
-1.5 | -0.087 | 0.00569 | -0.018 | -15.332
-1 | -0.024 | 0.00559 | -0.019 | -4.305
-0.5 | 0.039 | 0.0054 | -0.02 | 7.252
0 | 0.102 | 0.00542 | -0.021 | 18.913
0.5 | 0.165 | 0.00542 | -0.021 | 30.536
1 | 0.229 | 0.00561 | -0.022 | 40.72
1.5 | 0.292 | 0.00579 | -0.023 | 50.344
2 | 0.355 | 0.00594 | -0.024 | 59.744
2.5 | 0.417 | 0.00614 | -0.025 | 68.039
3 | 0.48 | 0.00641 | -0.025 | 74.862
3.5 | 0.542 | 0.00665 | -0.026 | 81.554
4 | 0.604 | 0.00692 | -0.027 | 87.313
4.5 | 0.665 | 0.00726 | -0.028 | 91.624
5 | 0.725 | 0.00759 | -0.029 | 95.484
5.5 | 0.784 | 0.00769 | -0.029 | 101.88
6 | 0.841 | 0.00795 | -0.03 | 105.773
6.5 | 0.896 | 0.00849 | -0.031 | 105.601
7 | 0.949 | 0.0088 | -0.032 | 107.86
7.5 | 1 | 0.00922 | -0.032 | 108.389
8 | 1.047 | 0.00953 | -0.033 | 109.806
8.5 | 1.091 | 0.0101 | -0.034 | 107.975
9 | 1.131 | 0.01061 | -0.035 | 106.561
9.5 | 1.166 | 0.01113 | -0.035 | 104.77
10 | 1.189 | 0.01181 | -0.036 | 100.641
10.5 | 1.209 | 0.01226 | -0.037 | 98.619
11 | 1.222 | 0.01297 | -0.037 | 94.18
11.5 | 1.225 | 0.01388 | -0.038 | 88.213
12 | 1.22 | 0.01475 | -0.038 | 82.678
12.5 | 1.205 | 0.01605 | -0.039 | 75.061
13 | 1.181 | 0.01719 | -0.039 | 68.701
13.5 | 1.147 | 0.01898 | -0.04 | 60.447
14 | 1.105 | 0.021 | -0.04 | 52.616
14.5 | 1.052 | 0.0243 | -0.04 | 43.284
15 | 0.989 | 0.02948 | -0.04 | 33.551
15.5 | 0.91 | 0.04051 | -0.039 | 22.476
16 | 0.819 | 0.06136 | -0.037 | 13.344
16.5 | 0.727 | 0.08913 | -0.034 | 8.157

## 133. Re 16M Mach 0.25 (2)
BIGFOIL.COM POLAR EXPORT
NACA63A115
NACA63A115 |  |  |  | Cl Max: | 1.7302 | at alpha= | 18.5 | deg
XFOIL ncrit=9 |  |  |  | L/D Max: | 119.783 | at alpha= | 9.5 | deg
Re: | 16000000 |  |  | Cd Min: | 0.06039 | at alpha= | 20 | deg
Mach: | 0.25 |  |  | Cl=0 at alpha= | -0.77629 | deg
|  |  |  | @ Cl=0.1, Cd= | 0.00417
|  |  |  | @ Cl=0.4, Cd= | 0.0053485
|  |  |  | @ Cl=0.6, Cd= | 0.0064487
alpha (deg) | Cl | Cd | Cm | Cl/Cd
-20 | -1.6137 | 0.05842 | -0.0595 | -27.6224
-19.5 | -1.6031 | 0.05319 | -0.0606 | -30.1391
-19 | -1.6277 | 0.0448 | -0.0626 | -36.3326
-18.5 | -1.6342 | 0.03864 | -0.063 | -42.293
-18 | -1.6129 | 0.03519 | -0.0625 | -45.834
-17.5 | -1.6164 | 0.03002 | -0.0613 | -53.8441
-17 | -1.6109 | 0.02588 | -0.0595 | -62.245
-16.5 | -1.5875 | 0.0232 | -0.0575 | -68.4267
-16 | -1.5688 | 0.02042 | -0.0548 | -76.8266
-15.5 | -1.5462 | 0.01814 | -0.0516 | -85.237
-15 | -1.5168 | 0.01649 | -0.0483 | -91.983
-14 | -1.435 | 0.01394 | -0.0438 | -102.9412
-13.5 | -1.4002 | 0.01302 | -0.0397 | -107.5422
-13 | -1.3598 | 0.01233 | -0.0361 | -110.2839
-12.5 | -1.3148 | 0.01176 | -0.0332 | -111.8027
-12 | -1.272 | 0.01123 | -0.0297 | -113.268
-11.5 | -1.2201 | 0.01069 | -0.0279 | -114.1347
-11 | -1.1662 | 0.01015 | -0.0266 | -114.8966
-10.5 | -1.1114 | 0.00967 | -0.0255 | -114.9328
-10 | -1.0581 | 0.00913 | -0.0242 | -115.8927
-9.5 | -1.0016 | 0.00874 | -0.0234 | -114.5995
-9 | -0.9441 | 0.0084 | -0.0229 | -112.3929
-8.5 | -0.8862 | 0.00805 | -0.0226 | -110.087
-8 | -0.8276 | 0.00771 | -0.0224 | -107.3411
-7.5 | -0.767 | 0.00743 | -0.0227 | -103.2301
-7 | -0.7059 | 0.00713 | -0.0232 | -99.0042
-6.5 | -0.6359 | 0.00687 | -0.0258 | -92.5619
-6 | -0.5639 | 0.00661 | -0.0288 | -85.3101
-5.5 | -0.5018 | 0.00636 | -0.0297 | -78.8994
-5 | -0.442 | 0.00615 | -0.03 | -71.8699
-4.5 | -0.385 | 0.00593 | -0.0298 | -64.9241
-4 | -0.33 | 0.00569 | -0.0291 | -57.9965
-3.5 | -0.2764 | 0.00545 | -0.0282 | -50.7156
-3 | -0.2245 | 0.00519 | -0.0269 | -43.2563
-2.5 | -0.1711 | 0.00502 | -0.0259 | -34.0837
-2 | -0.1216 | 0.00476 | -0.0241 | -25.5462
-1.5 | -0.0699 | 0.0046 | -0.0228 | -15.1957
-1 | -0.0234 | 0.00428 | -0.0204 | -5.4673
-0.5 | 0.0289 | 0.0042 | -0.0192 | 6.881
0 | 0.0815 | 0.00417 | -0.018 | 19.5444
0.5 | 0.1349 | 0.00417 | -0.0171 | 32.3501
1 | 0.1881 | 0.00426 | -0.016 | 44.1549
1.5 | 0.2384 | 0.0044 | -0.0144 | 54.1818
2 | 0.2892 | 0.00463 | -0.0129 | 62.4622
2.5 | 0.3385 | 0.00494 | -0.0111 | 68.5223
3 | 0.3879 | 0.0053 | -0.0094 | 73.1887
3.5 | 0.4428 | 0.00552 | -0.0088 | 80.2174
4 | 0.4934 | 0.00601 | -0.0074 | 82.0965
4.5 | 0.5539 | 0.00621 | -0.008 | 89.1948
5 | 0.6157 | 0.00653 | -0.0089 | 94.2879
5.5 | 0.6905 | 0.00681 | -0.0128 | 101.395
6 | 0.7603 | 0.00712 | -0.0154 | 106.7837
6.5 | 0.8215 | 0.00743 | -0.0161 | 110.5653
7 | 0.8803 | 0.00776 | -0.0162 | 113.4407
7.5 | 0.9379 | 0.00808 | -0.016 | 116.0767
8 | 0.994 | 0.00845 | -0.0154 | 117.6331
8.5 | 1.0491 | 0.00884 | -0.0146 | 118.6765
9 | 1.1041 | 0.00925 | -0.0138 | 119.3622
9.5 | 1.1583 | 0.00967 | -0.0127 | 119.7828
10 | 1.2059 | 0.01012 | -0.0103 | 119.1601
10.5 | 1.2519 | 0.0106 | -0.0076 | 118.1038
11 | 1.2993 | 0.01111 | -0.0053 | 116.9487
11.5 | 1.345 | 0.01166 | -0.0027 | 115.3516
12 | 1.3906 | 0.01223 | -0.0002 | 113.704
12.5 | 1.4333 | 0.01277 | 0.0026 | 112.2396
13 | 1.4819 | 0.01379 | 0.0039 | 107.4619
13.5 | 1.5182 | 0.01478 | 0.0075 | 102.7199
14 | 1.5502 | 0.01608 | 0.0113 | 96.4055
14.5 | 1.579 | 0.01769 | 0.015 | 89.2595
15 | 1.6057 | 0.01957 | 0.0185 | 82.0491
15.5 | 1.6334 | 0.02155 | 0.0216 | 75.7958
16 | 1.6562 | 0.02401 | 0.0245 | 68.9796
16.5 | 1.6753 | 0.02686 | 0.0271 | 62.3716
17 | 1.6936 | 0.03 | 0.0294 | 56.4533
17.5 | 1.7119 | 0.03329 | 0.0312 | 51.4239
18 | 1.7234 | 0.03738 | 0.0327 | 46.1049
18.5 | 1.7302 | 0.04207 | 0.0337 | 41.1267
19 | 1.7299 | 0.0477 | 0.034 | 36.2662
19.5 | 1.7231 | 0.05425 | 0.0337 | 31.7622
20 | 1.7233 | 0.06039 | 0.0329 | 28.5362

## 134. Re 16M Mach 0.50 (1)
BIGFOIL.COM POLAR EXPORT
NACA63A115
NACA63A115 |  |  |  | Cl Max: | 1.163 | at alpha= | 20 | deg
JavaFoil+Calcfoil stall+Eppler ext transition |  |  |  | L/D Max: | 98.756 | at alpha= | 6 | deg
Re: | 16000000 |  |  | Cd Min: | 0.00555 | at alpha= | -0.5 | deg
Mach: | 0.5 |  |  | Cl=0 at alpha= | -0.80986 | deg
|  |  |  | @ Cl=0.1, Cd= | 0.0055658
|  |  |  | @ Cl=0.4, Cd= | 0.0062183
|  |  |  | @ Cl=0.6, Cd= | 0.0071375
alpha (deg) | Cl | Cd | Cm | Cl/Cd
-20 | -1.075 | 0.18348 | 0.007 | -5.861
-19.5 | -1.047 | 0.18319 | 0.006 | -5.716
-19 | -1.022 | 0.16509 | 0.006 | -6.192
-18.5 | -0.993 | 0.15973 | 0.005 | -6.22
-18 | -0.964 | 0.155 | 0.005 | -6.221
-17.5 | -0.936 | 0.15203 | 0.004 | -6.158
-17 | -0.908 | 0.14625 | 0.004 | -6.206
-16.5 | -0.884 | 0.12859 | 0.004 | -6.874
-16 | -0.855 | 0.12342 | 0.003 | -6.924
-15.5 | -0.827 | 0.11332 | 0.002 | -7.296
-15 | -0.799 | 0.10602 | 0.002 | -7.534
-14.5 | -0.78 | 0.09458 | 0.002 | -8.244
-14 | -0.751 | 0.08954 | 0.001 | -8.387
-13.5 | -0.74 | 0.07142 | 0.001 | -10.364
-13 | -0.778 | 0.03168 | 0 | -24.565
-12.5 | -0.661 | 0.08395 | 0 | -7.875
-12 | -0.651 | 0.06481 | -0.001 | -10.04
-11.5 | -0.697 | 0.02364 | -0.002 | -29.472
-11 | -0.574 | 0.07493 | -0.002 | -7.657
-10.5 | -0.618 | 0.02785 | -0.004 | -22.175
-10 | -0.617 | 0.01656 | -0.005 | -37.273
-9.5 | -0.49 | 0.0608 | -0.003 | -8.058
-9 | -0.558 | 0.01429 | -0.007 | -39.043
-8.5 | -0.76 | 0.01274 | -0.008 | -59.689
-8 | -0.842 | 0.01095 | -0.009 | -76.899
-7.5 | -0.837 | 0.01002 | -0.009 | -83.496
-7 | -0.805 | 0.00938 | -0.01 | -85.806
-6.5 | -0.759 | 0.00891 | -0.011 | -85.267
-6 | -0.705 | 0.00847 | -0.012 | -83.293
-5.5 | -0.645 | 0.0081 | -0.013 | -79.623
-5 | -0.581 | 0.00776 | -0.014 | -74.846
-4.5 | -0.515 | 0.00742 | -0.015 | -69.39
-4 | -0.447 | 0.00713 | -0.016 | -62.629
-3.5 | -0.378 | 0.00683 | -0.017 | -55.316
-3 | -0.308 | 0.00654 | -0.018 | -47.129
-2.5 | -0.238 | 0.0063 | -0.018 | -37.859
-2 | -0.168 | 0.00607 | -0.019 | -27.66
-1.5 | -0.097 | 0.0059 | -0.02 | -16.528
-1 | -0.027 | 0.00579 | -0.021 | -4.642
-0.5 | 0.044 | 0.00555 | -0.022 | 7.892
0 | 0.115 | 0.00557 | -0.023 | 20.546
0.5 | 0.185 | 0.00558 | -0.024 | 33.152
1 | 0.255 | 0.00583 | -0.025 | 43.845
1.5 | 0.326 | 0.00601 | -0.026 | 54.216
2 | 0.396 | 0.0062 | -0.027 | 63.89
2.5 | 0.466 | 0.00652 | -0.027 | 71.567
3 | 0.536 | 0.00685 | -0.028 | 78.317
3.5 | 0.605 | 0.00716 | -0.029 | 84.488
4 | 0.674 | 0.00761 | -0.03 | 88.588
4.5 | 0.741 | 0.00804 | -0.031 | 92.105
5 | 0.805 | 0.00843 | -0.032 | 95.551
5.5 | 0.867 | 0.00887 | -0.033 | 97.744
6 | 0.924 | 0.00935 | -0.034 | 98.756
6.5 | 0.975 | 0.00991 | -0.035 | 98.358
7 | 1.016 | 0.01075 | -0.035 | 94.488
7.5 | 1.034 | 0.01161 | -0.036 | 89.027
8 | 1.029 | 0.01254 | -0.037 | 82.086
8.5 | 0.959 | 0.01353 | -0.037 | 70.88
9 | 0.67 | 0.01482 | -0.038 | 45.228
9.5 | 0.692 | 0.01827 | -0.038 | 37.879
10 | 0.732 | 0.01692 | -0.039 | 43.272
10.5 | 0.749 | 0.02152 | -0.039 | 34.814
11 | 0.666 | 0.07441 | -0.024 | 8.946
11.5 | 0.818 | 0.02143 | -0.041 | 38.192
12 | 0.802 | 0.0383 | -0.038 | 20.945
12.5 | 0.754 | 0.08274 | -0.028 | 9.117
13 | 0.895 | 0.02931 | -0.042 | 30.526
13.5 | 0.874 | 0.05205 | -0.039 | 16.786
14 | 0.874 | 0.0709 | -0.036 | 12.331
14.5 | 0.874 | 0.09343 | -0.032 | 9.352
15 | 0.884 | 0.11781 | -0.028 | 7.508
15.5 | 0.914 | 0.12382 | -0.029 | 7.378
16 | 0.944 | 0.12657 | -0.03 | 7.455
16.5 | 0.968 | 0.13918 | -0.03 | 6.955
17 | 0.996 | 0.14834 | -0.031 | 6.714
17.5 | 1.025 | 0.15041 | -0.032 | 6.813
18 | 1.054 | 0.15586 | -0.033 | 6.765
18.5 | 1.081 | 0.16619 | -0.033 | 6.502
19 | 1.106 | 0.18018 | -0.033 | 6.139
19.5 | 1.134 | 0.18398 | -0.034 | 6.165
20 | 1.163 | 0.19347 | -0.035 | 6.011

## 135. Re 16M Mach 0.50 (2)
BIGFOIL.COM POLAR EXPORT
NACA63A115
NACA63A115 |  |  |  | Cl Max: | 1.2686 | at alpha= | 10 | deg
XFOIL ncrit=9 |  |  |  | L/D Max: | 110.491 | at alpha= | 7.5 | deg
Re: | 16000000 |  |  | Cd Min: | 0.11318 | at alpha= | 15 | deg
Mach: | 0.5 |  |  | Cl=0 at alpha= | -0.75128 | deg
|  |  |  | @ Cl=0.1, Cd= | 0.0042721
|  |  |  | @ Cl=0.4, Cd= | 0.0052483
|  |  |  | @ Cl=0.6, Cd= | 0.0065789
alpha (deg) | Cl | Cd | Cm | Cl/Cd
-14.5 | -0.8395 | 0.10501 | -0.0402 | -7.9945
-14 | -0.8567 | 0.09381 | -0.0461 | -9.1323
-13.5 | -0.8818 | 0.08151 | -0.053 | -10.8183
-12.5 | -0.9332 | 0.05669 | -0.0698 | -16.4615
-12 | -0.9624 | 0.0466 | -0.0747 | -20.6524
-11.5 | -0.9945 | 0.03723 | -0.0782 | -26.7123
-11 | -1.0281 | 0.02884 | -0.0791 | -35.6484
-10.5 | -1.0531 | 0.02197 | -0.0769 | -47.9335
-10 | -1.0762 | 0.01621 | -0.0712 | -66.3911
-9.5 | -1.0835 | 0.01243 | -0.062 | -87.1681
-9 | -1.0511 | 0.0107 | -0.0537 | -98.2336
-8.5 | -1.0022 | 0.00969 | -0.047 | -103.4262
-8 | -0.9425 | 0.00901 | -0.0422 | -104.606
-7.5 | -0.8749 | 0.00844 | -0.0393 | -103.6611
-7 | -0.8053 | 0.00799 | -0.0372 | -100.7885
-6.5 | -0.7321 | 0.00761 | -0.0363 | -96.2024
-6 | -0.6501 | 0.00726 | -0.0376 | -89.5455
-5.5 | -0.5698 | 0.00689 | -0.039 | -82.6996
-5 | -0.5002 | 0.00657 | -0.0385 | -76.1339
-4.5 | -0.4329 | 0.00632 | -0.0377 | -68.4968
-4 | -0.3698 | 0.00603 | -0.0363 | -61.3267
-3.5 | -0.3096 | 0.00573 | -0.0345 | -54.0314
-3 | -0.2517 | 0.00543 | -0.0323 | -46.3536
-2.5 | -0.192 | 0.0052 | -0.0306 | -36.9231
-2 | -0.1375 | 0.00487 | -0.0279 | -28.2341
-1.5 | -0.082 | 0.00461 | -0.0255 | -17.7874
-1 | -0.0291 | 0.00432 | -0.0226 | -6.7361
-0.5 | 0.0294 | 0.00421 | -0.0209 | 6.9834
1.5 | 0.2683 | 0.00442 | -0.0149 | 60.7014
2 | 0.3263 | 0.00464 | -0.0129 | 70.3233
3 | 0.4317 | 0.00551 | -0.007 | 78.3485
3.5 | 0.4937 | 0.00582 | -0.0058 | 84.8282
4 | 0.5531 | 0.00636 | -0.0041 | 86.9654
4.5 | 0.6238 | 0.00669 | -0.0044 | 93.2436
5 | 0.7052 | 0.00712 | -0.0068 | 99.0449
6 | 0.8512 | 0.00796 | -0.007 | 106.9347
6.5 | 0.9106 | 0.00842 | -0.004 | 108.1473
7 | 0.9724 | 0.00887 | -0.0011 | 109.628
7.5 | 1.0342 | 0.00936 | 0.0021 | 110.4915
8 | 1.0917 | 0.00996 | 0.0062 | 109.6084
8.5 | 1.1492 | 0.01063 | 0.0106 | 108.1091
9 | 1.2018 | 0.01155 | 0.0158 | 104.0519
9.5 | 1.2456 | 0.01296 | 0.0219 | 96.1111
10 | 1.2686 | 0.01551 | 0.0295 | 81.7924
10.5 | 1.2626 | 0.01999 | 0.0371 | 63.1616
11 | 1.2418 | 0.02603 | 0.0427 | 47.7065
11.5 | 1.2089 | 0.03359 | 0.0459 | 35.9899
12 | 1.1677 | 0.0413 | 0.0495 | 28.2736
12.5 | 1.1237 | 0.05461 | 0.0415 | 20.5768
13 | 1.0952 | 0.06503 | 0.0376 | 16.8415
13.5 | 1.066 | 0.07641 | 0.0323 | 13.9511
14 | 1.0465 | 0.08734 | 0.0268 | 11.9819
14.5 | 1.0172 | 0.10015 | 0.0197 | 10.1568
15 | 0.9898 | 0.11318 | 0.0125 | 8.7454

## 136. Re 18M Mach 0.00 (1)
BIGFOIL.COM POLAR EXPORT
NACA63A115
NACA63A115 |  |  |  | Cl Max: | 1.3 | at alpha= | 13.5 | deg
JavaFoil+Calcfoil stall+Eppler ext transition |  |  |  | L/D Max: | 115.605 | at alpha= | 8 | deg
Re: | 18000000 |  |  | Cd Min: | 0.00535 | at alpha= | 0 | deg
Mach: | 0 |  |  | Cl=0 at alpha= | -0.81147 | deg
|  |  |  | @ Cl=0.1, Cd= | 0.0053521
|  |  |  | @ Cl=0.4, Cd= | 0.0060789
|  |  |  | @ Cl=0.6, Cd= | 0.006645
alpha (deg) | Cl | Cd | Cm | Cl/Cd
-19 | -0.978 | 0.06147 | 0.007 | -15.913
-18.5 | -1.015 | 0.04971 | 0.007 | -20.43
-18 | -1.04 | 0.04612 | 0.006 | -22.546
-17.5 | -1.065 | 0.04108 | 0.006 | -25.934
-17 | -1.096 | 0.03393 | 0.005 | -32.29
-16.5 | -1.116 | 0.02935 | 0.005 | -38.026
-16 | -1.132 | 0.02548 | 0.004 | -44.439
-15.5 | -1.145 | 0.02245 | 0.003 | -50.994
-15 | -1.156 | 0.01952 | 0.003 | -59.206
-14.5 | -1.162 | 0.01738 | 0.002 | -66.884
-14 | -1.167 | 0.01557 | 0.001 | -74.957
-13.5 | -1.165 | 0.01404 | 0.001 | -82.971
-13 | -1.155 | 0.01338 | 0 | -86.293
-12.5 | -1.142 | 0.01253 | -0.001 | -91.105
-12 | -1.124 | 0.01188 | -0.001 | -94.621
-11.5 | -1.111 | 0.01101 | -0.002 | -100.819
-11 | -1.081 | 0.01048 | -0.003 | -103.22
-10.5 | -1.049 | 0.01 | -0.004 | -104.907
-10 | -1.012 | 0.00951 | -0.004 | -106.439
-9.5 | -0.973 | 0.00919 | -0.005 | -105.852
-9 | -0.93 | 0.00884 | -0.006 | -105.278
-8.5 | -0.885 | 0.00853 | -0.007 | -103.695
-8 | -0.836 | 0.00805 | -0.007 | -103.871
-7.5 | -0.786 | 0.00797 | -0.008 | -98.593
-7 | -0.733 | 0.00772 | -0.009 | -95.032
-6.5 | -0.679 | 0.00753 | -0.01 | -90.215
-6 | -0.623 | 0.00707 | -0.01 | -88.187
-5.5 | -0.566 | 0.00684 | -0.011 | -82.767
-5 | -0.507 | 0.00689 | -0.012 | -73.602
-4.5 | -0.448 | 0.0067 | -0.013 | -66.869
-4 | -0.388 | 0.0065 | -0.014 | -59.71
-3.5 | -0.328 | 0.0063 | -0.014 | -52.063
-3 | -0.267 | 0.0061 | -0.015 | -43.827
-2.5 | -0.207 | 0.00595 | -0.016 | -34.698
-2 | -0.146 | 0.0058 | -0.017 | -25.084
-1.5 | -0.084 | 0.00567 | -0.018 | -14.887
-1 | -0.023 | 0.00558 | -0.018 | -4.175
-0.5 | 0.038 | 0.0055 | -0.019 | 6.894
0 | 0.099 | 0.00535 | -0.02 | 18.53
0.5 | 0.16 | 0.00548 | -0.021 | 29.231
1 | 0.221 | 0.00564 | -0.021 | 39.257
1.5 | 0.282 | 0.00576 | -0.022 | 49.03
2 | 0.343 | 0.00592 | -0.023 | 57.968
2.5 | 0.404 | 0.00609 | -0.024 | 66.429
3 | 0.465 | 0.00629 | -0.025 | 73.9
3.5 | 0.525 | 0.00652 | -0.025 | 80.629
4 | 0.585 | 0.00658 | -0.026 | 88.972
4.5 | 0.645 | 0.00684 | -0.027 | 94.287
5 | 0.703 | 0.00712 | -0.028 | 98.778
5.5 | 0.76 | 0.00736 | -0.028 | 103.319
6 | 0.817 | 0.00762 | -0.029 | 107.12
6.5 | 0.871 | 0.00811 | -0.03 | 107.469
7 | 0.924 | 0.00832 | -0.031 | 111.105
7.5 | 0.976 | 0.00875 | -0.031 | 111.463
8 | 1.025 | 0.00886 | -0.032 | 115.605
8.5 | 1.071 | 0.00937 | -0.033 | 114.317
9 | 1.115 | 0.00978 | -0.034 | 114.058
9.5 | 1.156 | 0.0102 | -0.034 | 113.302
10 | 1.194 | 0.01062 | -0.035 | 112.431
10.5 | 1.228 | 0.01101 | -0.036 | 111.597
11 | 1.254 | 0.0114 | -0.036 | 109.96
11.5 | 1.268 | 0.01214 | -0.037 | 104.43
12 | 1.283 | 0.0129 | -0.037 | 99.461
12.5 | 1.294 | 0.01352 | -0.038 | 95.658
13 | 1.299 | 0.01444 | -0.039 | 89.94
13.5 | 1.3 | 0.01534 | -0.039 | 84.748
14 | 1.295 | 0.01629 | -0.04 | 79.528
14.5 | 1.286 | 0.01732 | -0.04 | 74.267
15 | 1.271 | 0.01891 | -0.041 | 67.191
15.5 | 1.252 | 0.02073 | -0.041 | 60.403
16 | 1.228 | 0.02325 | -0.041 | 52.801
16.5 | 1.2 | 0.02645 | -0.041 | 45.366
17 | 1.17 | 0.03011 | -0.042 | 38.85
17.5 | 1.136 | 0.03505 | -0.042 | 32.414
18 | 1.099 | 0.04179 | -0.041 | 26.291
18.5 | 1.055 | 0.05223 | -0.041 | 20.205

## 137. Re 18M Mach 0.00 (2)
BIGFOIL.COM POLAR EXPORT
NACA63A115
NACA63A115 |  |  |  | Cl Max: | 1.8147 | at alpha= | 20 | deg
XFOIL ncrit=9 |  |  |  | L/D Max: | 126.065 | at alpha= | 10 | deg
Re: | 18000000 |  |  | Cd Min: | 0.03465 | at alpha= | 20 | deg
Mach: | 0 |  |  | Cl=0 at alpha= | -0.791 | deg
|  |  |  | @ Cl=0.1, Cd= | 0.0042059
|  |  |  | @ Cl=0.4, Cd= | 0.0053459
|  |  |  | @ Cl=0.6, Cd= | 0.0063423
alpha (deg) | Cl | Cd | Cm | Cl/Cd
-20 | -1.738 | 0.02994 | -0.0466 | -58.0494
-19 | -1.7072 | 0.02438 | -0.0445 | -70.0246
-18.5 | -1.6859 | 0.02222 | -0.0431 | -75.8731
-18 | -1.6601 | 0.02049 | -0.0417 | -81.02
-17.5 | -1.6426 | 0.01835 | -0.0392 | -89.515
-17 | -1.6227 | 0.01661 | -0.0363 | -97.6942
-16.5 | -1.5892 | 0.01572 | -0.0343 | -101.0941
-16 | -1.5652 | 0.01449 | -0.0308 | -108.0193
-15.5 | -1.5366 | 0.0136 | -0.0274 | -112.9853
-15 | -1.486 | 0.01287 | -0.028 | -115.4623
-14.5 | -1.4484 | 0.01233 | -0.0255 | -117.4696
-14 | -1.4108 | 0.01184 | -0.0228 | -119.1554
-13.5 | -1.372 | 0.01138 | -0.0202 | -120.5624
-13 | -1.3246 | 0.01089 | -0.0193 | -121.6345
-12.5 | -1.2749 | 0.01046 | -0.0188 | -121.8834
-12 | -1.2248 | 0.01003 | -0.0183 | -122.1137
-11.5 | -1.1739 | 0.00962 | -0.018 | -122.027
-11 | -1.1226 | 0.00923 | -0.0177 | -121.6251
-10.5 | -1.0701 | 0.00887 | -0.0175 | -120.6426
-10 | -1.0179 | 0.00848 | -0.0173 | -120.0354
-9.5 | -0.9636 | 0.00819 | -0.0174 | -117.6557
-9 | -0.9087 | 0.00789 | -0.0176 | -115.1711
-8.5 | -0.8542 | 0.00757 | -0.0177 | -112.8402
-8 | -0.798 | 0.00732 | -0.0181 | -109.0164
-7.5 | -0.7403 | 0.00705 | -0.0189 | -105.0071
-7 | -0.6783 | 0.00683 | -0.0206 | -99.3119
-6.5 | -0.6022 | 0.0066 | -0.0255 | -91.2424
-6 | -0.5412 | 0.00637 | -0.027 | -84.9608
-5.5 | -0.4834 | 0.00615 | -0.0276 | -78.6016
-5 | -0.427 | 0.00596 | -0.028 | -71.6443
-4.5 | -0.3721 | 0.00576 | -0.0279 | -64.6007
-4 | -0.3186 | 0.00557 | -0.0276 | -57.1993
-3.5 | -0.2667 | 0.00536 | -0.0268 | -49.7575
-3 | -0.216 | 0.00512 | -0.0258 | -42.1875
-2.5 | -0.1646 | 0.00498 | -0.0249 | -33.0522
-2 | -0.1165 | 0.00475 | -0.0234 | -24.5263
-1.5 | -0.0661 | 0.00463 | -0.0222 | -14.2765
-1 | -0.0209 | 0.00431 | -0.02 | -4.8492
-0.5 | 0.0291 | 0.00423 | -0.0188 | 6.8794
0 | 0.0793 | 0.00421 | -0.0176 | 18.8361
0.5 | 0.1303 | 0.0042 | -0.0166 | 31.0238
1 | 0.18 | 0.00433 | -0.0153 | 41.5704
1.5 | 0.2288 | 0.00446 | -0.0139 | 51.3004
2 | 0.2772 | 0.00469 | -0.0124 | 59.1045
2.5 | 0.326 | 0.00494 | -0.011 | 65.9919
3 | 0.3746 | 0.00525 | -0.0096 | 71.3524
3.5 | 0.4276 | 0.00545 | -0.0091 | 78.4587
4 | 0.4781 | 0.00585 | -0.0082 | 81.7265
4.5 | 0.5354 | 0.00603 | -0.0088 | 88.7894
5 | 0.594 | 0.00632 | -0.0097 | 93.9873
5.5 | 0.6559 | 0.00655 | -0.0113 | 100.1374
6 | 0.7323 | 0.00683 | -0.0164 | 107.2182
6.5 | 0.7945 | 0.00711 | -0.0182 | 111.744
7 | 0.8525 | 0.00738 | -0.019 | 115.5149
7.5 | 0.9084 | 0.00766 | -0.0194 | 118.5901
8 | 0.9626 | 0.00797 | -0.0194 | 120.7779
8.5 | 1.0158 | 0.00829 | -0.0193 | 122.5332
9 | 1.0684 | 0.00863 | -0.0191 | 123.8007
9.5 | 1.1207 | 0.00896 | -0.0188 | 125.0781
10 | 1.1724 | 0.0093 | -0.0184 | 126.0645
10.5 | 1.223 | 0.00971 | -0.0179 | 125.9526
11 | 1.2723 | 0.01016 | -0.0172 | 125.2264
11.5 | 1.3161 | 0.01063 | -0.0154 | 123.81
12 | 1.3588 | 0.01102 | -0.0134 | 123.3031
13 | 1.4463 | 0.01176 | -0.0103 | 122.9847
14 | 1.5324 | 0.01297 | -0.0077 | 118.1496
14.5 | 1.5631 | 0.01383 | -0.0044 | 113.0224
15 | 1.5929 | 0.01482 | -0.0012 | 107.4831
15.5 | 1.6221 | 0.01591 | 0.0017 | 101.9547
16.5 | 1.6763 | 0.01856 | 0.007 | 90.3179
17 | 1.7017 | 0.02014 | 0.0094 | 84.4935
18 | 1.748 | 0.02387 | 0.0135 | 73.23
18.5 | 1.7678 | 0.02612 | 0.0153 | 67.6799
19 | 1.7868 | 0.02856 | 0.0167 | 62.563
19.5 | 1.7998 | 0.0316 | 0.0182 | 56.9557
20 | 1.8147 | 0.03465 | 0.0192 | 52.3723

## 138. Re 18M Mach 0.10 (1)
BIGFOIL.COM POLAR EXPORT
NACA63A115
NACA63A115 |  |  |  | Cl Max: | 1.287 | at alpha= | 13 | deg
JavaFoil+Calcfoil stall+Eppler ext transition |  |  |  | L/D Max: | 113.682 | at alpha= | 9 | deg
Re: | 18000000 |  |  | Cd Min: | 0.00536 | at alpha= | 0 | deg
Mach: | 0.1 |  |  | Cl=0 at alpha= | -0.81147 | deg
|  |  |  | @ Cl=0.1, Cd= | 0.00536
|  |  |  | @ Cl=0.4, Cd= | 0.0060923
|  |  |  | @ Cl=0.6, Cd= | 0.006642
alpha (deg) | Cl | Cd | Cm | Cl/Cd
-18.5 | -0.956 | 0.05759 | 0.007 | -16.6
-18 | -0.993 | 0.04844 | 0.006 | -20.49
-17.5 | -1.015 | 0.04712 | 0.006 | -21.541
-17 | -1.049 | 0.03924 | 0.005 | -26.727
-16.5 | -1.078 | 0.03211 | 0.005 | -33.563
-16 | -1.099 | 0.02752 | 0.004 | -39.926
-15.5 | -1.116 | 0.02392 | 0.003 | -46.629
-15 | -1.131 | 0.02063 | 0.003 | -54.798
-14.5 | -1.14 | 0.0183 | 0.002 | -62.316
-14 | -1.148 | 0.01625 | 0.001 | -70.65
-13.5 | -1.151 | 0.01451 | 0.001 | -79.339
-13 | -1.144 | 0.01368 | 0 | -83.647
-12.5 | -1.134 | 0.01269 | -0.001 | -89.393
-12 | -1.118 | 0.01209 | -0.001 | -92.471
-11.5 | -1.108 | 0.01116 | -0.002 | -99.211
-11 | -1.08 | 0.01056 | -0.003 | -102.258
-10.5 | -1.049 | 0.01011 | -0.004 | -103.75
-10 | -1.013 | 0.00965 | -0.004 | -104.967
-9.5 | -0.975 | 0.00928 | -0.005 | -104.968
-9 | -0.933 | 0.0089 | -0.006 | -104.765
-8.5 | -0.887 | 0.00856 | -0.007 | -103.609
-8 | -0.839 | 0.00827 | -0.007 | -101.516
-7.5 | -0.789 | 0.008 | -0.008 | -98.667
-7 | -0.736 | 0.00776 | -0.009 | -94.853
-6.5 | -0.682 | 0.00755 | -0.01 | -90.403
-6 | -0.626 | 0.00708 | -0.011 | -88.407
-5.5 | -0.569 | 0.00685 | -0.011 | -82.996
-5 | -0.51 | 0.00691 | -0.012 | -73.797
-4.5 | -0.45 | 0.00671 | -0.013 | -67.156
-4 | -0.39 | 0.00651 | -0.014 | -59.926
-3.5 | -0.33 | 0.0063 | -0.014 | -52.33
-3 | -0.269 | 0.00611 | -0.015 | -43.976
-2.5 | -0.208 | 0.00599 | -0.016 | -34.694
-2 | -0.146 | 0.00581 | -0.017 | -25.2
-1.5 | -0.085 | 0.00568 | -0.018 | -14.948
-1 | -0.023 | 0.00558 | -0.018 | -4.194
-0.5 | 0.038 | 0.00551 | -0.019 | 6.922
0 | 0.1 | 0.00536 | -0.02 | 18.6
0.5 | 0.161 | 0.00549 | -0.021 | 29.351
1 | 0.222 | 0.00564 | -0.022 | 39.412
1.5 | 0.284 | 0.00577 | -0.022 | 49.221
2 | 0.345 | 0.00593 | -0.023 | 58.171
2.5 | 0.406 | 0.00611 | -0.024 | 66.47
3 | 0.467 | 0.00633 | -0.025 | 73.768
3.5 | 0.528 | 0.00652 | -0.025 | 81.036
4 | 0.588 | 0.00659 | -0.026 | 89.253
4.5 | 0.648 | 0.00685 | -0.027 | 94.569
5 | 0.706 | 0.00713 | -0.028 | 99.051
5.5 | 0.764 | 0.00742 | -0.029 | 103.018
6 | 0.82 | 0.00764 | -0.029 | 107.38
6.5 | 0.875 | 0.00813 | -0.03 | 107.608
7 | 0.928 | 0.00842 | -0.031 | 110.271
7.5 | 0.979 | 0.00877 | -0.032 | 111.639
8 | 1.028 | 0.00911 | -0.032 | 112.894
8.5 | 1.075 | 0.00948 | -0.033 | 113.309
9 | 1.118 | 0.00983 | -0.034 | 113.682
9.5 | 1.158 | 0.01026 | -0.035 | 112.942
10 | 1.195 | 0.01077 | -0.035 | 110.942
10.5 | 1.229 | 0.01119 | -0.036 | 109.848
11 | 1.248 | 0.01173 | -0.036 | 106.406
11.5 | 1.263 | 0.01245 | -0.037 | 101.515
12 | 1.277 | 0.0131 | -0.038 | 97.459
12.5 | 1.285 | 0.01376 | -0.038 | 93.412
13 | 1.287 | 0.01479 | -0.039 | 87.008
13.5 | 1.284 | 0.01569 | -0.039 | 81.859
14 | 1.275 | 0.01687 | -0.04 | 75.595
14.5 | 1.261 | 0.01808 | -0.04 | 69.772
15 | 1.243 | 0.0196 | -0.041 | 63.394
15.5 | 1.219 | 0.02169 | -0.041 | 56.18
16 | 1.185 | 0.02576 | -0.041 | 46.017
16.5 | 1.156 | 0.02825 | -0.041 | 40.936
17 | 1.121 | 0.03253 | -0.041 | 34.452
17.5 | 1.081 | 0.03869 | -0.041 | 27.943
18 | 1.037 | 0.04723 | -0.041 | 21.964

## 139. Re 18M Mach 0.10 (2)
BIGFOIL.COM POLAR EXPORT
NACA63A115
NACA63A115 |  |  |  | Cl Max: | 1.8101 | at alpha= | 20 | deg
XFOIL ncrit=9 |  |  |  | L/D Max: | 125.447 | at alpha= | 10 | deg
Re: | 18000000 |  |  | Cd Min: | 0.03738 | at alpha= | 20 | deg
Mach: | 0.1 |  |  | Cl=0 at alpha= | -0.78989 | deg
|  |  |  | @ Cl=0.1, Cd= | 0.0042021
|  |  |  | @ Cl=0.4, Cd= | 0.0053478
|  |  |  | @ Cl=0.6, Cd= | 0.00635
alpha (deg) | Cl | Cd | Cm | Cl/Cd
-20 | -1.7325 | 0.03261 | -0.0499 | -53.1279
-19.5 | -1.7144 | 0.02977 | -0.0493 | -57.5882
-19 | -1.7041 | 0.02644 | -0.048 | -64.4516
-18.5 | -1.6865 | 0.02381 | -0.0466 | -70.8316
-18 | -1.6601 | 0.02196 | -0.0454 | -75.5965
-17.5 | -1.6435 | 0.01954 | -0.043 | -84.1095
-17 | -1.6239 | 0.01756 | -0.0403 | -92.4772
-16.5 | -1.5919 | 0.01646 | -0.0382 | -96.7132
-16 | -1.5677 | 0.01509 | -0.0348 | -103.89
-15.5 | -1.5405 | 0.01403 | -0.0312 | -109.8004
-15 | -1.4779 | 0.01324 | -0.0341 | -111.6239
-14.5 | -1.4555 | 0.01257 | -0.0284 | -115.7916
-14 | -1.416 | 0.01205 | -0.0259 | -117.5104
-13.5 | -1.3791 | 0.01157 | -0.0227 | -119.1962
-13 | -1.3335 | 0.01107 | -0.0212 | -120.4607
-12.5 | -1.2836 | 0.01062 | -0.0204 | -120.8663
-11.5 | -1.1814 | 0.00975 | -0.0194 | -121.1692
-11 | -1.1298 | 0.00934 | -0.0189 | -120.9636
-10.5 | -1.0769 | 0.00897 | -0.0186 | -120.0557
-10 | -1.0246 | 0.00855 | -0.0182 | -119.8363
-9.5 | -0.9698 | 0.00825 | -0.0182 | -117.5515
-9 | -0.9144 | 0.00795 | -0.0183 | -115.0189
-8.5 | -0.8595 | 0.00762 | -0.0184 | -112.7953
-8 | -0.803 | 0.00736 | -0.0187 | -109.1033
-7.5 | -0.7449 | 0.00709 | -0.0194 | -105.0635
-7 | -0.6828 | 0.00687 | -0.0209 | -99.3886
-6.5 | -0.6062 | 0.00663 | -0.0258 | -91.4329
-6 | -0.5445 | 0.00639 | -0.0273 | -85.2113
-5.5 | -0.4863 | 0.00617 | -0.0279 | -78.8169
-5 | -0.4295 | 0.00598 | -0.0282 | -71.8227
-4.5 | -0.3741 | 0.00578 | -0.0282 | -64.7232
-4 | -0.3204 | 0.00558 | -0.0278 | -57.4194
-3.5 | -0.2681 | 0.00537 | -0.0271 | -49.9255
-3 | -0.2172 | 0.00513 | -0.026 | -42.3392
-2.5 | -0.1655 | 0.00498 | -0.0251 | -33.2329
-2 | -0.1172 | 0.00475 | -0.0235 | -24.6737
-1.5 | -0.0665 | 0.00463 | -0.0224 | -14.3629
-1 | -0.0212 | 0.00431 | -0.0201 | -4.9188
0 | 0.0797 | 0.00421 | -0.0177 | 18.9311
0.5 | 0.131 | 0.00419 | -0.0167 | 31.2649
1 | 0.181 | 0.00433 | -0.0154 | 41.8014
1.5 | 0.2301 | 0.00445 | -0.0139 | 51.7079
2 | 0.2786 | 0.0047 | -0.0124 | 59.2766
2.5 | 0.3278 | 0.00494 | -0.011 | 66.3563
3 | 0.3766 | 0.00526 | -0.0095 | 71.597
3.5 | 0.4299 | 0.00546 | -0.009 | 78.7363
4 | 0.4807 | 0.00586 | -0.0081 | 82.0307
4.5 | 0.5385 | 0.00605 | -0.0087 | 89.0083
5 | 0.5974 | 0.00634 | -0.0096 | 94.2271
5.5 | 0.6599 | 0.00658 | -0.0113 | 100.2888
6 | 0.7369 | 0.00686 | -0.0163 | 107.4198
6.5 | 0.7991 | 0.00714 | -0.0179 | 111.9188
7 | 0.8573 | 0.00742 | -0.0187 | 115.5391
7.5 | 0.9135 | 0.00771 | -0.019 | 118.4825
8 | 0.9679 | 0.00803 | -0.0189 | 120.5355
8.5 | 1.0214 | 0.00835 | -0.0187 | 122.3234
9 | 1.0745 | 0.0087 | -0.0184 | 123.5057
9.5 | 1.1272 | 0.00903 | -0.018 | 124.8283
10 | 1.1792 | 0.0094 | -0.0176 | 125.4468
10.5 | 1.2298 | 0.00983 | -0.0169 | 125.1068
11 | 1.2788 | 0.0103 | -0.0159 | 124.1553
11.5 | 1.3203 | 0.01074 | -0.0134 | 122.933
12 | 1.3647 | 0.01114 | -0.0115 | 122.5045
12.5 | 1.4117 | 0.01151 | -0.0104 | 122.6499
13 | 1.4509 | 0.01197 | -0.0078 | 121.2114
14 | 1.5367 | 0.0133 | -0.0048 | 115.5414
14.5 | 1.5669 | 0.01427 | -0.0014 | 109.8038
15 | 1.5969 | 0.01534 | 0.0018 | 104.1004
15.5 | 1.6255 | 0.01654 | 0.0048 | 98.2769
16 | 1.6534 | 0.0179 | 0.0076 | 92.3687
16.5 | 1.6798 | 0.01943 | 0.0102 | 86.4539
17 | 1.7044 | 0.02119 | 0.0126 | 80.4342
17.5 | 1.7298 | 0.02301 | 0.0146 | 75.176
18 | 1.7493 | 0.02532 | 0.0167 | 69.0877
18.5 | 1.7679 | 0.02785 | 0.0185 | 63.4794
19 | 1.7861 | 0.03052 | 0.0199 | 58.5223
19.5 | 1.797 | 0.03398 | 0.0213 | 52.884
20 | 1.8101 | 0.03738 | 0.0222 | 48.4243

## 140. Re 18M Mach 0.25 (1)
BIGFOIL.COM POLAR EXPORT
NACA63A115
NACA63A115 |  |  |  | Cl Max: | 1.226 | at alpha= | 11.5 | deg
JavaFoil+Calcfoil stall+Eppler ext transition |  |  |  | L/D Max: | 111.694 | at alpha= | 8 | deg
Re: | 18000000 |  |  | Cd Min: | 0.0054 | at alpha= | 0 | deg
Mach: | 0.25 |  |  | Cl=0 at alpha= | -0.80952 | deg
|  |  |  | @ Cl=0.1, Cd= | 0.0054041
|  |  |  | @ Cl=0.4, Cd= | 0.0061397
|  |  |  | @ Cl=0.6, Cd= | 0.0069207
alpha (deg) | Cl | Cd | Cm | Cl/Cd
-17 | -0.666 | 0.10126 | 0.004 | -6.573
-16.5 | -0.71 | 0.10119 | 0.004 | -7.016
-16 | -0.766 | 0.08326 | 0.003 | -9.202
-15.5 | -0.867 | 0.0396 | 0.003 | -21.889
-15 | -0.909 | 0.03518 | 0.003 | -25.831
-14.5 | -0.962 | 0.02545 | 0.002 | -37.805
-14 | -0.993 | 0.0229 | 0.001 | -43.354
-13.5 | -1.024 | 0.01907 | 0.001 | -53.682
-13 | -1.05 | 0.01602 | 0 | -65.544
-12.5 | -1.064 | 0.01443 | -0.001 | -73.716
-12 | -1.067 | 0.01331 | -0.001 | -80.189
-11.5 | -1.062 | 0.01241 | -0.002 | -85.586
-11 | -1.051 | 0.01169 | -0.003 | -89.939
-10.5 | -1.04 | 0.01097 | -0.004 | -94.75
-10 | -1.013 | 0.01025 | -0.005 | -98.801
-9.5 | -0.98 | 0.00972 | -0.005 | -100.775
-9 | -0.942 | 0.00932 | -0.006 | -101.056
-8.5 | -0.9 | 0.00889 | -0.007 | -101.203
-8 | -0.854 | 0.00857 | -0.008 | -99.689
-7.5 | -0.805 | 0.00806 | -0.008 | -99.944
-7 | -0.753 | 0.00799 | -0.009 | -94.28
-6.5 | -0.698 | 0.00774 | -0.01 | -90.199
-6 | -0.642 | 0.00727 | -0.011 | -88.285
-5.5 | -0.583 | 0.00699 | -0.012 | -83.512
-5 | -0.523 | 0.00702 | -0.012 | -74.549
-4.5 | -0.462 | 0.00683 | -0.013 | -67.699
-4 | -0.401 | 0.00663 | -0.014 | -60.454
-3.5 | -0.339 | 0.00641 | -0.015 | -52.859
-3 | -0.276 | 0.00617 | -0.016 | -44.77
-2.5 | -0.213 | 0.00603 | -0.016 | -35.385
-2 | -0.15 | 0.00586 | -0.017 | -25.666
-1.5 | -0.087 | 0.00572 | -0.018 | -15.239
-1 | -0.024 | 0.00562 | -0.019 | -4.28
-0.5 | 0.039 | 0.00553 | -0.02 | 7.081
0 | 0.102 | 0.0054 | -0.021 | 18.975
0.5 | 0.165 | 0.00552 | -0.021 | 29.977
1 | 0.229 | 0.00569 | -0.022 | 40.186
1.5 | 0.292 | 0.00581 | -0.023 | 50.223
2 | 0.355 | 0.00598 | -0.024 | 59.271
2.5 | 0.417 | 0.0062 | -0.025 | 67.369
3 | 0.48 | 0.0064 | -0.025 | 75.003
3.5 | 0.542 | 0.00664 | -0.026 | 81.674
4 | 0.604 | 0.00694 | -0.027 | 87.052
4.5 | 0.665 | 0.00699 | -0.028 | 95.231
5 | 0.725 | 0.00728 | -0.029 | 99.586
5.5 | 0.784 | 0.00756 | -0.029 | 103.624
6 | 0.841 | 0.0079 | -0.03 | 106.46
6.5 | 0.896 | 0.00839 | -0.031 | 106.803
7 | 0.949 | 0.00866 | -0.032 | 109.558
7.5 | 1 | 0.00912 | -0.032 | 109.571
8 | 1.047 | 0.00937 | -0.033 | 111.694
8.5 | 1.091 | 0.00991 | -0.034 | 110.052
9 | 1.131 | 0.0104 | -0.035 | 108.725
9.5 | 1.166 | 0.01092 | -0.035 | 106.776
10 | 1.197 | 0.01157 | -0.036 | 103.439
10.5 | 1.21 | 0.01204 | -0.037 | 100.471
11 | 1.223 | 0.01271 | -0.037 | 96.238
11.5 | 1.226 | 0.01359 | -0.038 | 90.165
12 | 1.221 | 0.01443 | -0.038 | 84.583
12.5 | 1.206 | 0.01567 | -0.039 | 76.991
13 | 1.183 | 0.01673 | -0.04 | 70.723
13.5 | 1.149 | 0.01844 | -0.04 | 62.328
14 | 1.107 | 0.02035 | -0.04 | 54.396
14.5 | 1.051 | 0.0243 | -0.04 | 43.271
15 | 0.988 | 0.02945 | -0.04 | 33.567
15.5 | 0.909 | 0.04071 | -0.039 | 22.338
16 | 0.826 | 0.05604 | -0.038 | 14.749
16.5 | 0.736 | 0.08098 | -0.035 | 9.084

## 141. Re 18M Mach 0.25 (2)
BIGFOIL.COM POLAR EXPORT
NACA63A115
NACA63A115 |  |  |  | Cl Max: | 1.7512 | at alpha= | 18.5 | deg
XFOIL ncrit=9 |  |  |  | L/D Max: | 122.637 | at alpha= | 9.5 | deg
Re: | 18000000 |  |  | Cd Min: | 0.05825 | at alpha= | 20 | deg
Mach: | 0.25 |  |  | Cl=0 at alpha= | -0.78257 | deg
|  |  |  | @ Cl=0.1, Cd= | 0.0042032
|  |  |  | @ Cl=0.4, Cd= | 0.0053386
|  |  |  | @ Cl=0.6, Cd= | 0.006384
alpha (deg) | Cl | Cd | Cm | Cl/Cd
-20 | -1.6458 | 0.05506 | -0.0611 | -29.891
-19.5 | -1.6356 | 0.04994 | -0.062 | -32.7513
-19 | -1.6552 | 0.04226 | -0.0634 | -39.1671
-18.5 | -1.6582 | 0.03656 | -0.0634 | -45.3556
-18 | -1.6273 | 0.03398 | -0.0626 | -47.8899
-17.5 | -1.6258 | 0.02926 | -0.0613 | -55.5639
-17 | -1.6279 | 0.02465 | -0.0592 | -66.0406
-16.5 | -1.5975 | 0.0225 | -0.0572 | -71
-16 | -1.5783 | 0.01981 | -0.0544 | -79.6719
-15.5 | -1.5572 | 0.01751 | -0.0509 | -88.932
-15 | -1.527 | 0.01597 | -0.0474 | -95.6168
-14.5 | -1.4675 | 0.01451 | -0.0491 | -101.1371
-14 | -1.4447 | 0.01362 | -0.0426 | -106.072
-13.5 | -1.4095 | 0.01272 | -0.0385 | -110.8097
-13 | -1.3663 | 0.0121 | -0.0352 | -112.9174
-12.5 | -1.3223 | 0.01151 | -0.032 | -114.8827
-12 | -1.278 | 0.01099 | -0.0288 | -116.2875
-11.5 | -1.2241 | 0.01046 | -0.0274 | -117.0268
-11 | -1.1693 | 0.00997 | -0.0262 | -117.2818
-10.5 | -1.1146 | 0.0095 | -0.025 | -117.3263
-10 | -1.061 | 0.00898 | -0.0237 | -118.1514
-9.5 | -1.0045 | 0.00858 | -0.023 | -117.0746
-9 | -0.9466 | 0.00825 | -0.0226 | -114.7394
-8.5 | -0.8882 | 0.00793 | -0.0223 | -112.005
-8 | -0.8302 | 0.00758 | -0.022 | -109.5251
-7.5 | -0.7699 | 0.00731 | -0.0222 | -105.3215
-7 | -0.7075 | 0.00702 | -0.023 | -100.7835
-6.5 | -0.6324 | 0.00677 | -0.0266 | -93.4121
-6 | -0.5634 | 0.00652 | -0.029 | -86.411
-5.5 | -0.502 | 0.00628 | -0.0297 | -79.9363
-5 | -0.443 | 0.00607 | -0.0299 | -72.9819
-4 | -0.3302 | 0.00564 | -0.0291 | -58.5461
-3.5 | -0.2762 | 0.00543 | -0.0283 | -50.8656
-3 | -0.2239 | 0.00517 | -0.027 | -43.3075
-2.5 | -0.1706 | 0.005 | -0.026 | -34.12
-2 | -0.121 | 0.00477 | -0.0243 | -25.3669
-1.5 | -0.0688 | 0.00463 | -0.023 | -14.8596
-1 | -0.0227 | 0.0043 | -0.0206 | -5.2791
-0.5 | 0.0295 | 0.00423 | -0.0193 | 6.974
0.5 | 0.1346 | 0.00419 | -0.017 | 32.1241
2 | 0.2868 | 0.00469 | -0.0124 | 61.1514
2.5 | 0.3372 | 0.00496 | -0.0108 | 67.9839
3 | 0.3872 | 0.00529 | -0.0092 | 73.1947
3.5 | 0.4425 | 0.0055 | -0.0087 | 80.4545
4 | 0.4951 | 0.00593 | -0.0077 | 83.4907
4.5 | 0.5549 | 0.00614 | -0.0082 | 90.3746
5 | 0.6159 | 0.00647 | -0.0089 | 95.1932
5.5 | 0.6851 | 0.00671 | -0.0115 | 102.1013
6.5 | 0.8241 | 0.00731 | -0.0166 | 112.736
7 | 0.8831 | 0.00765 | -0.0167 | 115.4379
7.5 | 0.9413 | 0.00794 | -0.0166 | 118.5516
8 | 0.997 | 0.00831 | -0.016 | 119.9759
8.5 | 1.0521 | 0.0087 | -0.0151 | 120.931
9 | 1.1078 | 0.00907 | -0.0144 | 122.1389
9.5 | 1.1626 | 0.00948 | -0.0135 | 122.6371
10 | 1.2121 | 0.00996 | -0.0114 | 121.6968
10.5 | 1.257 | 0.01043 | -0.0085 | 120.5177
11 | 1.3048 | 0.0109 | -0.0061 | 119.7064
11.5 | 1.3513 | 0.01142 | -0.0036 | 118.3275
12 | 1.396 | 0.012 | -0.0008 | 116.3333
12.5 | 1.441 | 0.01259 | 0.0016 | 114.4559
13 | 1.4554 | 0.01347 | 0.0097 | 108.0475
13.5 | 1.5258 | 0.01442 | 0.0067 | 105.8114
14 | 1.5589 | 0.01565 | 0.0104 | 99.6102
14.5 | 1.5879 | 0.0172 | 0.0143 | 92.3198
15 | 1.6178 | 0.01885 | 0.0177 | 85.8249
15.5 | 1.6462 | 0.02074 | 0.0208 | 79.3732
16 | 1.6702 | 0.02306 | 0.0238 | 72.4284
16.5 | 1.6906 | 0.02577 | 0.0266 | 65.6034
17 | 1.71 | 0.02875 | 0.029 | 59.4783
17.5 | 1.7293 | 0.0319 | 0.0309 | 54.21
18 | 1.7426 | 0.03575 | 0.0326 | 48.7441
18.5 | 1.7512 | 0.04019 | 0.0338 | 43.573
19 | 1.7478 | 0.04599 | 0.0344 | 38.0039
19.5 | 1.7467 | 0.0519 | 0.0344 | 33.6551
20 | 1.7439 | 0.05825 | 0.0337 | 29.9382

## 142. Re 18M Mach 0.50 (1)
BIGFOIL.COM POLAR EXPORT
NACA63A115
NACA63A115 |  |  |  | Cl Max: | 1.163 | at alpha= | 20 | deg
JavaFoil+Calcfoil stall+Eppler ext transition |  |  |  | L/D Max: | 101.854 | at alpha= | 6 | deg
Re: | 18000000 |  |  | Cd Min: | 0.00556 | at alpha= | 0 | deg
Mach: | 0.5 |  |  | Cl=0 at alpha= | -0.80986 | deg
|  |  |  | @ Cl=0.1, Cd= | 0.0055896
|  |  |  | @ Cl=0.4, Cd= | 0.0062671
|  |  |  | @ Cl=0.6, Cd= | 0.0071461
alpha (deg) | Cl | Cd | Cm | Cl/Cd
-20 | -1.075 | 0.18878 | 0.007 | -5.696
-19.5 | -1.047 | 0.18566 | 0.006 | -5.639
-19 | -1.021 | 0.17047 | 0.006 | -5.992
-18.5 | -0.993 | 0.16523 | 0.005 | -6.007
-18 | -0.964 | 0.16121 | 0.005 | -5.98
-17.5 | -0.936 | 0.15632 | 0.004 | -5.985
-17 | -0.907 | 0.15065 | 0.004 | -6.021
-16.5 | -0.883 | 0.13433 | 0.003 | -6.572
-16 | -0.854 | 0.12849 | 0.003 | -6.645
-15.5 | -0.825 | 0.11989 | 0.002 | -6.881
-15 | -0.797 | 0.11235 | 0.002 | -7.096
-14.5 | -0.781 | 0.093 | 0.002 | -8.401
-14 | -0.752 | 0.08895 | 0.001 | -8.457
-13.5 | -0.748 | 0.06647 | 0.001 | -11.249
-13 | -0.779 | 0.03118 | 0 | -24.99
-12.5 | -0.662 | 0.08262 | 0 | -8.016
-12 | -0.66 | 0.05826 | -0.001 | -11.335
-11.5 | -0.699 | 0.02279 | -0.002 | -30.67
-11 | -0.574 | 0.07442 | -0.002 | -7.715
-10.5 | -0.625 | 0.02495 | -0.004 | -25.033
-10 | -0.619 | 0.01609 | -0.005 | -38.443
-9.5 | -0.492 | 0.05927 | -0.003 | -8.298
-9 | -0.559 | 0.01391 | -0.007 | -40.202
-8.5 | -0.761 | 0.01248 | -0.008 | -61.001
-8 | -0.842 | 0.01075 | -0.009 | -78.36
-7.5 | -0.837 | 0.00983 | -0.009 | -85.111
-7 | -0.805 | 0.00922 | -0.01 | -87.304
-6.5 | -0.759 | 0.00875 | -0.011 | -86.773
-6 | -0.705 | 0.0084 | -0.012 | -83.985
-5.5 | -0.645 | 0.008 | -0.013 | -80.708
-5 | -0.581 | 0.00765 | -0.014 | -75.965
-4.5 | -0.515 | 0.00735 | -0.015 | -70.017
-4 | -0.447 | 0.00709 | -0.016 | -63.05
-3.5 | -0.378 | 0.00682 | -0.017 | -55.396
-3 | -0.308 | 0.00652 | -0.018 | -47.287
-2.5 | -0.238 | 0.00631 | -0.018 | -37.769
-2 | -0.168 | 0.0061 | -0.019 | -27.537
-1.5 | -0.097 | 0.00591 | -0.02 | -16.491
-1 | -0.027 | 0.00581 | -0.021 | -4.626
-0.5 | 0.044 | 0.0057 | -0.022 | 7.689
0 | 0.115 | 0.00556 | -0.023 | 20.617
0.5 | 0.185 | 0.00566 | -0.024 | 32.696
1 | 0.255 | 0.00588 | -0.025 | 43.467
1.5 | 0.326 | 0.00606 | -0.026 | 53.808
2 | 0.396 | 0.00625 | -0.027 | 63.388
2.5 | 0.466 | 0.00655 | -0.027 | 71.216
3 | 0.536 | 0.00684 | -0.028 | 78.364
3.5 | 0.605 | 0.00717 | -0.029 | 84.437
4 | 0.674 | 0.00755 | -0.03 | 89.194
4.5 | 0.741 | 0.0079 | -0.031 | 93.719
5 | 0.805 | 0.00835 | -0.032 | 96.386
5.5 | 0.867 | 0.00853 | -0.033 | 101.556
6 | 0.924 | 0.00907 | -0.034 | 101.854
6.5 | 0.975 | 0.00973 | -0.035 | 100.22
7 | 1.016 | 0.01056 | -0.035 | 96.256
7.5 | 1.042 | 0.0114 | -0.036 | 91.446
8 | 1.03 | 0.01229 | -0.037 | 83.827
8.5 | 0.959 | 0.01326 | -0.037 | 72.376
9 | 0.671 | 0.01451 | -0.038 | 46.223
9.5 | 0.693 | 0.01788 | -0.038 | 38.763
10 | 0.733 | 0.01648 | -0.039 | 44.496
10.5 | 0.752 | 0.02065 | -0.039 | 36.413
11 | 0.666 | 0.07396 | -0.024 | 9.005
11.5 | 0.82 | 0.02086 | -0.041 | 39.32
12 | 0.814 | 0.03347 | -0.039 | 24.326
12.5 | 0.757 | 0.08057 | -0.028 | 9.396
13 | 0.898 | 0.02803 | -0.042 | 32.026
13.5 | 0.889 | 0.04458 | -0.04 | 19.949
14 | 0.885 | 0.06465 | -0.038 | 13.691
14.5 | 0.865 | 0.1015 | -0.03 | 8.522
15 | 0.884 | 0.12266 | -0.028 | 7.211
15.5 | 0.913 | 0.12756 | -0.029 | 7.16
16 | 0.944 | 0.12923 | -0.03 | 7.305
16.5 | 0.967 | 0.14678 | -0.03 | 6.59
17 | 0.995 | 0.15132 | -0.03 | 6.578
17.5 | 1.024 | 0.15667 | -0.032 | 6.536
18 | 1.054 | 0.15862 | -0.033 | 6.644
18.5 | 1.081 | 0.16805 | -0.033 | 6.431
19 | 1.107 | 0.17992 | -0.034 | 6.151
19.5 | 1.135 | 0.18522 | -0.034 | 6.125
20 | 1.163 | 0.2006 | -0.035 | 5.798

## 143. Re 18M Mach 0.50 (2)
BIGFOIL.COM POLAR EXPORT
NACA63A115
NACA63A115 |  |  |  | Cl Max: | 1.2778 | at alpha= | 10 | deg
XFOIL ncrit=9 |  |  |  | L/D Max: | 112.957 | at alpha= | 7.5 | deg
Re: | 18000000 |  |  | Cd Min: | 0.03301 | at alpha= | 11.5 | deg
Mach: | 0.5 |  |  | Cl=0 at alpha= | -99 | deg
|  |  |  | @ Cl=0.1, Cd= | 0.0041636
|  |  |  | @ Cl=0.4, Cd= | 0.0052052
|  |  |  | @ Cl=0.6, Cd= | 0.0064373
alpha (deg) | Cl | Cd | Cm | Cl/Cd
0 | 0.0891 | 0.00416 | -0.0194 | 21.4183
0.5 | 0.1497 | 0.00418 | -0.0181 | 35.8134
1 | 0.2104 | 0.00427 | -0.0168 | 49.274
1.5 | 0.2669 | 0.00442 | -0.0146 | 60.3846
2 | 0.3239 | 0.00466 | -0.0125 | 69.5064
2.5 | 0.3784 | 0.00501 | -0.0099 | 75.5289
3 | 0.4315 | 0.00549 | -0.007 | 78.5974
3.5 | 0.4942 | 0.00577 | -0.0058 | 85.6499
4.5 | 0.6258 | 0.0066 | -0.0047 | 94.8182
5.5 | 0.7875 | 0.00739 | -0.0089 | 106.5629
6 | 0.8557 | 0.00785 | -0.0078 | 109.0064
6.5 | 0.9154 | 0.0083 | -0.0048 | 110.2892
7 | 0.9774 | 0.00871 | -0.0019 | 112.2158
7.5 | 1.0392 | 0.0092 | 0.0014 | 112.9565
8 | 1.0992 | 0.00975 | 0.0052 | 112.7385
8.5 | 1.1569 | 0.01038 | 0.0097 | 111.4547
9 | 1.2103 | 0.01126 | 0.0149 | 107.4867
9.5 | 1.2549 | 0.0126 | 0.0211 | 99.5952
10 | 1.2778 | 0.01509 | 0.029 | 84.6786
10.5 | 1.2708 | 0.01955 | 0.0369 | 65.0026
11 | 1.2495 | 0.02553 | 0.0428 | 48.9424
11.5 | 1.2163 | 0.03301 | 0.0462 | 36.8464

## 144. Re 20M Mach 0.00 (1)
BIGFOIL.COM POLAR EXPORT
NACA63A115
NACA63A115 |  |  |  | Cl Max: | 1.301 | at alpha= | 13.5 | deg
JavaFoil+Calcfoil stall+Eppler ext transition |  |  |  | L/D Max: | 116.658 | at alpha= | 8 | deg
Re: | 20000000 |  |  | Cd Min: | 0.0055 | at alpha= | 0 | deg
Mach: | 0 |  |  | Cl=0 at alpha= | -0.81147 | deg
|  |  |  | @ Cl=0.1, Cd= | 0.0055011
|  |  |  | @ Cl=0.4, Cd= | 0.0061175
|  |  |  | @ Cl=0.6, Cd= | 0.00661
alpha (deg) | Cl | Cd | Cm | Cl/Cd
-19 | -0.983 | 0.05826 | 0.007 | -16.865
-18.5 | -1.019 | 0.04744 | 0.007 | -21.485
-18 | -1.044 | 0.04393 | 0.006 | -23.757
-17.5 | -1.069 | 0.03918 | 0.006 | -27.29
-17 | -1.096 | 0.0335 | 0.005 | -32.724
-16.5 | -1.119 | 0.02824 | 0.005 | -39.62
-16 | -1.135 | 0.02458 | 0.004 | -46.168
-15.5 | -1.147 | 0.02164 | 0.003 | -53.016
-15 | -1.157 | 0.01917 | 0.003 | -60.368
-14.5 | -1.165 | 0.01678 | 0.002 | -69.43
-14 | -1.169 | 0.01514 | 0.001 | -77.189
-13.5 | -1.166 | 0.01381 | 0.001 | -84.466
-13 | -1.156 | 0.0131 | 0 | -88.239
-12.5 | -1.142 | 0.01235 | -0.001 | -92.512
-12 | -1.125 | 0.01165 | -0.001 | -96.579
-11.5 | -1.111 | 0.01083 | -0.002 | -102.567
-11 | -1.081 | 0.01029 | -0.003 | -105.088
-10.5 | -1.049 | 0.00989 | -0.004 | -106.067
-10 | -1.012 | 0.00944 | -0.004 | -107.246
-9.5 | -0.973 | 0.00908 | -0.005 | -107.121
-9 | -0.93 | 0.00871 | -0.006 | -106.828
-8.5 | -0.885 | 0.00841 | -0.007 | -105.24
-8 | -0.836 | 0.00794 | -0.007 | -105.388
-7.5 | -0.786 | 0.00787 | -0.008 | -99.89
-7 | -0.733 | 0.00768 | -0.009 | -95.544
-6.5 | -0.679 | 0.00744 | -0.01 | -91.335
-6 | -0.623 | 0.00702 | -0.01 | -88.821
-5.5 | -0.566 | 0.00677 | -0.011 | -83.62
-5 | -0.507 | 0.00656 | -0.012 | -77.327
-4.5 | -0.448 | 0.00665 | -0.013 | -67.444
-4 | -0.388 | 0.00647 | -0.014 | -60.038
-3.5 | -0.328 | 0.00627 | -0.014 | -52.343
-3 | -0.267 | 0.00609 | -0.015 | -43.888
-2.5 | -0.207 | 0.00596 | -0.016 | -34.691
-2 | -0.146 | 0.00582 | -0.017 | -25.035
-1.5 | -0.084 | 0.00569 | -0.018 | -14.84
-1 | -0.023 | 0.0056 | -0.018 | -4.162
-0.5 | 0.038 | 0.00555 | -0.019 | 6.835
0 | 0.099 | 0.0055 | -0.02 | 18.026
0.5 | 0.16 | 0.00557 | -0.021 | 28.79
1 | 0.221 | 0.00566 | -0.021 | 39.122
1.5 | 0.282 | 0.00576 | -0.022 | 49.067
2 | 0.343 | 0.00594 | -0.023 | 57.796
2.5 | 0.404 | 0.00613 | -0.024 | 65.959
3 | 0.465 | 0.0063 | -0.025 | 73.842
3.5 | 0.525 | 0.00648 | -0.025 | 81.104
4 | 0.585 | 0.00654 | -0.026 | 89.567
4.5 | 0.645 | 0.00682 | -0.027 | 94.574
5 | 0.703 | 0.00704 | -0.028 | 99.874
5.5 | 0.76 | 0.00726 | -0.028 | 104.68
6 | 0.817 | 0.00754 | -0.029 | 108.319
6.5 | 0.871 | 0.00798 | -0.03 | 109.186
7 | 0.924 | 0.00827 | -0.031 | 111.845
7.5 | 0.976 | 0.00862 | -0.031 | 113.206
8 | 1.025 | 0.00878 | -0.032 | 116.658
8.5 | 1.071 | 0.00929 | -0.033 | 115.326
9 | 1.115 | 0.00962 | -0.034 | 115.87
9.5 | 1.156 | 0.01003 | -0.034 | 115.217
10 | 1.194 | 0.01046 | -0.035 | 114.118
10.5 | 1.228 | 0.01079 | -0.036 | 113.888
11 | 1.258 | 0.01141 | -0.037 | 110.246
11.5 | 1.27 | 0.01194 | -0.037 | 106.297
12 | 1.284 | 0.01265 | -0.037 | 101.517
12.5 | 1.295 | 0.01327 | -0.038 | 97.576
13 | 1.3 | 0.01421 | -0.039 | 91.433
13.5 | 1.301 | 0.01502 | -0.039 | 86.63
14 | 1.296 | 0.01602 | -0.04 | 80.927
14.5 | 1.288 | 0.01688 | -0.04 | 76.312
15 | 1.273 | 0.01841 | -0.041 | 69.112
15.5 | 1.254 | 0.0202 | -0.041 | 62.054
16 | 1.228 | 0.02305 | -0.041 | 53.293
16.5 | 1.202 | 0.02573 | -0.041 | 46.699
17 | 1.172 | 0.02909 | -0.042 | 40.299
17.5 | 1.139 | 0.03376 | -0.042 | 33.735
18 | 1.102 | 0.04009 | -0.042 | 27.488
18.5 | 1.059 | 0.04999 | -0.041 | 21.192

## 145. Re 20M Mach 0.00 (2)
BIGFOIL.COM POLAR EXPORT
NACA63A115
NACA63A115 |  |  |  | Cl Max: | 1.8278 | at alpha= | 20 | deg
XFOIL ncrit=9 |  |  |  | L/D Max: | 128.275 | at alpha= | 10 | deg
Re: | 20000000 |  |  | Cd Min: | 0.03347 | at alpha= | 20 | deg
Mach: | 0 |  |  | Cl=0 at alpha= | -0.80143 | deg
|  |  |  | @ Cl=0.1, Cd= | 0.0042489
|  |  |  | @ Cl=0.4, Cd= | 0.0053214
|  |  |  | @ Cl=0.6, Cd= | 0.0062909
alpha (deg) | Cl | Cd | Cm | Cl/Cd
-20 | -1.7526 | 0.0287 | -0.0462 | -61.0662
-19.5 | -1.7323 | 0.02631 | -0.0454 | -65.8419
-19 | -1.7178 | 0.02356 | -0.044 | -72.9117
-18.5 | -1.6973 | 0.0214 | -0.0425 | -79.3131
-18 | -1.6706 | 0.01977 | -0.041 | -84.5018
-17.5 | -1.6502 | 0.01789 | -0.0386 | -92.2415
-17 | -1.6295 | 0.01623 | -0.0356 | -100.4005
-16.5 | -1.5961 | 0.01537 | -0.0336 | -103.8452
-16 | -1.5717 | 0.01419 | -0.03 | -110.7611
-15.5 | -1.5227 | 0.0133 | -0.0308 | -114.4887
-15 | -1.4921 | 0.01267 | -0.027 | -117.7664
-14.5 | -1.4554 | 0.0121 | -0.0243 | -120.281
-14 | -1.4184 | 0.01165 | -0.0214 | -121.7511
-13.5 | -1.3761 | 0.01117 | -0.0196 | -123.1961
-13 | -1.328 | 0.01069 | -0.0188 | -124.2283
-12.5 | -1.2782 | 0.01026 | -0.0183 | -124.5809
-11.5 | -1.1762 | 0.00948 | -0.0177 | -124.0717
-11 | -1.1246 | 0.0091 | -0.0174 | -123.5824
-10.5 | -1.0718 | 0.00876 | -0.0173 | -122.3516
-10 | -1.0202 | 0.00834 | -0.0169 | -122.3261
-9.5 | -0.9659 | 0.00806 | -0.017 | -119.8387
-9 | -0.911 | 0.00778 | -0.0172 | -117.0951
-8.5 | -0.8562 | 0.00746 | -0.0174 | -114.7721
-8 | -0.7991 | 0.00722 | -0.018 | -110.6787
-7.5 | -0.7408 | 0.00697 | -0.0189 | -106.2841
-7 | -0.6765 | 0.00675 | -0.0211 | -100.2222
-6.5 | -0.6032 | 0.00651 | -0.0254 | -92.6575
-6 | -0.542 | 0.0063 | -0.0268 | -86.0317
-5.5 | -0.4837 | 0.00609 | -0.0276 | -79.4253
-5 | -0.4269 | 0.00591 | -0.028 | -72.2335
-4.5 | -0.372 | 0.00573 | -0.028 | -64.9215
-4 | -0.3192 | 0.00551 | -0.0275 | -57.931
-3.5 | -0.2669 | 0.00531 | -0.0268 | -50.2637
-3 | -0.2156 | 0.00512 | -0.0259 | -42.1094
-2.5 | -0.1642 | 0.00498 | -0.025 | -32.9719
-2 | -0.1157 | 0.00475 | -0.0235 | -24.3579
-1.5 | -0.0651 | 0.00463 | -0.0225 | -14.0605
-1 | -0.0195 | 0.00435 | -0.0203 | -4.4828
-0.5 | 0.0296 | 0.00427 | -0.0189 | 6.9321
0.5 | 0.1297 | 0.00424 | -0.0165 | 30.5896
1 | 0.1788 | 0.00435 | -0.0151 | 41.1034
1.5 | 0.2275 | 0.00451 | -0.0136 | 50.4435
2 | 0.2759 | 0.00474 | -0.0121 | 58.2068
2.5 | 0.325 | 0.00496 | -0.0107 | 65.5242
3 | 0.3744 | 0.00523 | -0.0095 | 71.587
3.5 | 0.4276 | 0.00542 | -0.0091 | 78.893
4 | 0.4782 | 0.0058 | -0.0082 | 82.4483
4.5 | 0.5346 | 0.006 | -0.0085 | 89.1
5 | 0.5937 | 0.00627 | -0.0095 | 94.689
5.5 | 0.657 | 0.00648 | -0.0115 | 101.3889
6 | 0.7353 | 0.00676 | -0.017 | 108.7722
6.5 | 0.7964 | 0.00702 | -0.0185 | 113.4473
7 | 0.8542 | 0.00729 | -0.0193 | 117.1742
7.5 | 0.9101 | 0.00756 | -0.0197 | 120.3836
8 | 0.9646 | 0.00787 | -0.0198 | 122.5667
8.5 | 1.0185 | 0.00817 | -0.0198 | 124.6634
9 | 1.071 | 0.0085 | -0.0195 | 126
9.5 | 1.1235 | 0.00882 | -0.0193 | 127.381
10 | 1.175 | 0.00916 | -0.0189 | 128.2751
10.5 | 1.2254 | 0.00958 | -0.0183 | 127.9123
11 | 1.2751 | 0.01001 | -0.0177 | 127.3826
11.5 | 1.322 | 0.01046 | -0.0165 | 126.3862
12 | 1.3635 | 0.01084 | -0.0142 | 125.7841
12.5 | 1.4078 | 0.01123 | -0.0127 | 125.3606
13 | 1.452 | 0.01163 | -0.0113 | 124.8495
13.5 | 1.4991 | 0.01202 | -0.0106 | 124.7171
14 | 1.5385 | 0.01271 | -0.0086 | 121.0464
14.5 | 1.5691 | 0.01357 | -0.0052 | 115.6301
15 | 1.5995 | 0.01451 | -0.0021 | 110.2343
16 | 1.6585 | 0.01667 | 0.0035 | 99.4901
16.5 | 1.6861 | 0.01797 | 0.0061 | 93.8286
17 | 1.712 | 0.01948 | 0.0085 | 87.885
17.5 | 1.7377 | 0.02107 | 0.0106 | 82.4727
18 | 1.7596 | 0.02303 | 0.0127 | 76.4047
18.5 | 1.7792 | 0.02525 | 0.0146 | 70.4634
19 | 1.7994 | 0.02754 | 0.0162 | 65.3377
19.5 | 1.813 | 0.03047 | 0.0177 | 59.5011
20 | 1.8278 | 0.03347 | 0.0189 | 54.6101

## 146. Re 20M Mach 0.10 (1)
BIGFOIL.COM POLAR EXPORT
NACA63A115
NACA63A115 |  |  |  | Cl Max: | 1.288 | at alpha= | 13 | deg
JavaFoil+Calcfoil stall+Eppler ext transition |  |  |  | L/D Max: | 115.523 | at alpha= | 9 | deg
Re: | 20000000 |  |  | Cd Min: | 0.00551 | at alpha= | 0 | deg
Mach: | 0.1 |  |  | Cl=0 at alpha= | -0.81147 | deg
|  |  |  | @ Cl=0.1, Cd= | 0.00551
|  |  |  | @ Cl=0.4, Cd= | 0.0061213
|  |  |  | @ Cl=0.6, Cd= | 0.006608
alpha (deg) | Cl | Cd | Cm | Cl/Cd
-18.5 | -0.956 | 0.0573 | 0.007 | -16.691
-18 | -0.996 | 0.04609 | 0.006 | -21.618
-17.5 | -1.019 | 0.0447 | 0.006 | -22.801
-17 | -1.052 | 0.03741 | 0.005 | -28.131
-16.5 | -1.078 | 0.0317 | 0.005 | -34.012
-16 | -1.101 | 0.02651 | 0.004 | -41.548
-15.5 | -1.118 | 0.02308 | 0.003 | -48.439
-15 | -1.132 | 0.02027 | 0.003 | -55.837
-14.5 | -1.143 | 0.01765 | 0.002 | -64.771
-14 | -1.151 | 0.01571 | 0.001 | -73.242
-13.5 | -1.152 | 0.01417 | 0.001 | -81.344
-13 | -1.146 | 0.01338 | 0 | -85.592
-12.5 | -1.135 | 0.01244 | -0.001 | -91.24
-12 | -1.119 | 0.01185 | -0.001 | -94.494
-11.5 | -1.108 | 0.01102 | -0.002 | -100.539
-11 | -1.08 | 0.01044 | -0.003 | -103.484
-10.5 | -1.049 | 0.01 | -0.004 | -104.874
-10 | -1.013 | 0.00949 | -0.004 | -106.74
-9.5 | -0.975 | 0.00914 | -0.005 | -106.595
-9 | -0.933 | 0.00879 | -0.006 | -106.132
-8.5 | -0.887 | 0.00844 | -0.007 | -105.186
-8 | -0.839 | 0.00816 | -0.007 | -102.877
-7.5 | -0.789 | 0.00795 | -0.008 | -99.274
-7 | -0.736 | 0.0077 | -0.009 | -95.661
-6.5 | -0.682 | 0.00745 | -0.01 | -91.562
-6 | -0.626 | 0.00703 | -0.011 | -89.029
-5.5 | -0.569 | 0.00678 | -0.011 | -83.881
-5 | -0.51 | 0.00659 | -0.012 | -77.408
-4.5 | -0.45 | 0.00665 | -0.013 | -67.697
-4 | -0.39 | 0.00648 | -0.014 | -60.21
-3.5 | -0.33 | 0.00627 | -0.014 | -52.565
-3 | -0.269 | 0.00612 | -0.015 | -43.918
-2.5 | -0.208 | 0.00596 | -0.016 | -34.813
-2 | -0.146 | 0.00584 | -0.017 | -25.043
-1.5 | -0.085 | 0.00569 | -0.018 | -14.908
-1 | -0.023 | 0.00563 | -0.018 | -4.157
-0.5 | 0.038 | 0.00555 | -0.019 | 6.864
0 | 0.1 | 0.00551 | -0.02 | 18.097
0.5 | 0.161 | 0.00556 | -0.021 | 28.936
1 | 0.222 | 0.00566 | -0.022 | 39.277
1.5 | 0.284 | 0.00578 | -0.022 | 49.11
2 | 0.345 | 0.00595 | -0.023 | 58.039
2.5 | 0.406 | 0.00614 | -0.024 | 66.228
3 | 0.467 | 0.00632 | -0.025 | 73.889
3.5 | 0.528 | 0.00652 | -0.025 | 80.934
4 | 0.588 | 0.00655 | -0.026 | 89.787
4.5 | 0.648 | 0.00684 | -0.027 | 94.767
5 | 0.706 | 0.00706 | -0.028 | 100.133
5.5 | 0.764 | 0.00732 | -0.029 | 104.388
6 | 0.82 | 0.00757 | -0.029 | 108.412
6.5 | 0.875 | 0.008 | -0.03 | 109.349
7 | 0.928 | 0.00829 | -0.031 | 111.935
7.5 | 0.979 | 0.00864 | -0.032 | 113.316
8 | 1.028 | 0.00896 | -0.032 | 114.763
8.5 | 1.075 | 0.00934 | -0.033 | 115.102
9 | 1.118 | 0.00968 | -0.034 | 115.523
9.5 | 1.158 | 0.01007 | -0.035 | 115.066
10 | 1.195 | 0.01061 | -0.035 | 112.616
10.5 | 1.229 | 0.01096 | -0.036 | 112.122
11 | 1.254 | 0.01133 | -0.037 | 110.612
11.5 | 1.265 | 0.01221 | -0.037 | 103.535
12 | 1.278 | 0.01286 | -0.038 | 99.374
12.5 | 1.286 | 0.01349 | -0.038 | 95.285
13 | 1.288 | 0.01449 | -0.039 | 88.872
13.5 | 1.286 | 0.01535 | -0.039 | 83.727
14 | 1.277 | 0.01645 | -0.04 | 77.624
14.5 | 1.263 | 0.01761 | -0.04 | 71.737
15 | 1.244 | 0.01925 | -0.041 | 64.618
15.5 | 1.22 | 0.0214 | -0.041 | 56.99
16 | 1.186 | 0.02531 | -0.041 | 46.874
16.5 | 1.157 | 0.02771 | -0.041 | 41.771
17 | 1.121 | 0.0323 | -0.041 | 34.709
17.5 | 1.081 | 0.03845 | -0.041 | 28.113
18 | 1.041 | 0.0451 | -0.041 | 23.084

## 147. Re 20M Mach 0.10 (2)
BIGFOIL.COM POLAR EXPORT
NACA63A115
NACA63A115 |  |  |  | Cl Max: | 1.8233 | at alpha= | 20 | deg
XFOIL ncrit=9 |  |  |  | L/D Max: | 127.762 | at alpha= | 10 | deg
Re: | 20000000 |  |  | Cd Min: | 0.03618 | at alpha= | 20 | deg
Mach: | 0.1 |  |  | Cl=0 at alpha= | -0.8 | deg
|  |  |  | @ Cl=0.1, Cd= | 0.0043075
|  |  |  | @ Cl=0.4, Cd= | 0.005324
|  |  |  | @ Cl=0.6, Cd= | 0.0062989
alpha (deg) | Cl | Cd | Cm | Cl/Cd
-20 | -1.7483 | 0.03126 | -0.0497 | -55.9277
-19.5 | -1.7301 | 0.02846 | -0.0489 | -60.7906
-19 | -1.7181 | 0.02535 | -0.0476 | -67.7751
-18.5 | -1.6992 | 0.02287 | -0.0461 | -74.2982
-18 | -1.6726 | 0.02107 | -0.0447 | -79.383
-17.5 | -1.6512 | 0.01904 | -0.0425 | -86.7227
-17 | -1.6316 | 0.01712 | -0.0396 | -95.3037
-16.5 | -1.5989 | 0.01608 | -0.0375 | -99.4341
-16 | -1.5746 | 0.01476 | -0.034 | -106.6802
-15 | -1.4967 | 0.01299 | -0.0306 | -115.2194
-14.5 | -1.4625 | 0.01233 | -0.0273 | -118.6131
-14 | -1.4223 | 0.01186 | -0.0248 | -119.9241
-13.5 | -1.3851 | 0.01137 | -0.0217 | -121.8206
-13 | -1.3371 | 0.01087 | -0.0206 | -123.0083
-12.5 | -1.287 | 0.01041 | -0.0199 | -123.6311
-12 | -1.2358 | 0.00998 | -0.0194 | -123.8277
-11.5 | -1.1839 | 0.0096 | -0.019 | -123.3229
-11 | -1.132 | 0.00921 | -0.0186 | -122.9099
-10.5 | -1.0787 | 0.00885 | -0.0183 | -121.887
-10 | -1.0269 | 0.00841 | -0.0178 | -122.1046
-9.5 | -0.9722 | 0.00811 | -0.0178 | -119.8767
-9 | -0.9168 | 0.00783 | -0.0179 | -117.0881
-8.5 | -0.8616 | 0.00751 | -0.018 | -114.727
-8 | -0.8042 | 0.00726 | -0.0185 | -110.7713
-7.5 | -0.7453 | 0.00701 | -0.0193 | -106.3195
-7 | -0.6813 | 0.00678 | -0.0214 | -100.4867
-6.5 | -0.6072 | 0.00654 | -0.0257 | -92.844
-6 | -0.5455 | 0.00632 | -0.0271 | -86.3133
-5.5 | -0.4866 | 0.00611 | -0.0279 | -79.6399
-5 | -0.4294 | 0.00593 | -0.0283 | -72.4115
-4.5 | -0.3742 | 0.00574 | -0.0282 | -65.1916
-4 | -0.321 | 0.00552 | -0.0277 | -58.1522
-3.5 | -0.2685 | 0.00532 | -0.027 | -50.4699
-3 | -0.2168 | 0.00513 | -0.0261 | -42.2612
-2.5 | -0.1651 | 0.00498 | -0.0252 | -33.1526
-2 | -0.1164 | 0.00475 | -0.0237 | -24.5053
-1.5 | -0.0655 | 0.00463 | -0.0226 | -14.1469
-1 | -0.0198 | 0.00434 | -0.0204 | -4.5622
-0.5 | 0.0297 | 0.00427 | -0.019 | 6.9555
1 | 0.1797 | 0.00435 | -0.0151 | 41.3103
1.5 | 0.2288 | 0.00451 | -0.0136 | 50.7317
2 | 0.2774 | 0.00474 | -0.0121 | 58.5232
2.5 | 0.3267 | 0.00496 | -0.0107 | 65.8669
3 | 0.3764 | 0.00524 | -0.0095 | 71.8321
3.5 | 0.4298 | 0.00543 | -0.009 | 79.1529
4 | 0.4808 | 0.00581 | -0.0081 | 82.7539
4.5 | 0.5377 | 0.00601 | -0.0085 | 89.4676
5 | 0.5973 | 0.00629 | -0.0095 | 94.9603
5.5 | 0.6612 | 0.0065 | -0.0115 | 101.7231
6 | 0.7398 | 0.00679 | -0.0169 | 108.9543
6.5 | 0.801 | 0.00705 | -0.0183 | 113.617
7 | 0.859 | 0.00733 | -0.019 | 117.1896
7.5 | 0.9153 | 0.0076 | -0.0193 | 120.4342
8 | 0.9701 | 0.00791 | -0.0193 | 122.6422
8.5 | 1.0242 | 0.00823 | -0.0192 | 124.4471
9 | 1.0771 | 0.00857 | -0.0188 | 125.6826
9.5 | 1.13 | 0.00889 | -0.0185 | 127.1091
10 | 1.1818 | 0.00925 | -0.018 | 127.7622
10.5 | 1.2324 | 0.0097 | -0.0173 | 127.0515
11 | 1.2822 | 0.01014 | -0.0165 | 126.4497
12 | 1.3692 | 0.01096 | -0.0123 | 124.927
12.5 | 1.4145 | 0.01137 | -0.0107 | 124.4063
13 | 1.4568 | 0.01185 | -0.0088 | 122.9367
13.5 | 1.4725 | 0.0123 | -0.0012 | 119.7154
14 | 1.5426 | 0.01305 | -0.0057 | 118.2069
14.5 | 1.5733 | 0.01398 | -0.0022 | 112.5393
15 | 1.6034 | 0.015 | 0.001 | 106.8933
15.5 | 1.6347 | 0.01606 | 0.0038 | 101.787
16 | 1.6629 | 0.01736 | 0.0067 | 95.7892
16.5 | 1.6901 | 0.0188 | 0.0093 | 89.8989
17 | 1.7153 | 0.02048 | 0.0118 | 83.7549
17.5 | 1.7405 | 0.02225 | 0.0139 | 78.2247
18 | 1.7617 | 0.02441 | 0.016 | 72.1712
18.5 | 1.7802 | 0.02688 | 0.0179 | 66.2277
19 | 1.7983 | 0.02951 | 0.0195 | 60.9387
19.5 | 1.8115 | 0.0327 | 0.0209 | 55.3976
20 | 1.8233 | 0.03618 | 0.0219 | 50.3952

## 148. Re 20M Mach 0.25 (1)
BIGFOIL.COM POLAR EXPORT
NACA63A115
NACA63A115 |  |  |  | Cl Max: | 1.227 | at alpha= | 11.5 | deg
JavaFoil+Calcfoil stall+Eppler ext transition |  |  |  | L/D Max: | 113.676 | at alpha= | 8 | deg
Re: | 20000000 |  |  | Cd Min: | 0.00553 | at alpha= | 0 | deg
Mach: | 0.25 |  |  | Cl=0 at alpha= | -0.80952 | deg
|  |  |  | @ Cl=0.1, Cd= | 0.0055313
|  |  |  | @ Cl=0.4, Cd= | 0.0061407
|  |  |  | @ Cl=0.6, Cd= | 0.0066655
alpha (deg) | Cl | Cd | Cm | Cl/Cd
-17 | -0.669 | 0.09736 | 0.004 | -6.868
-16.5 | -0.713 | 0.09795 | 0.004 | -7.277
-16 | -0.769 | 0.08096 | 0.003 | -9.494
-15.5 | -0.871 | 0.03743 | 0.003 | -23.266
-15 | -0.913 | 0.03333 | 0.003 | -27.383
-14.5 | -0.964 | 0.02449 | 0.002 | -39.384
-14 | -0.995 | 0.02206 | 0.001 | -45.115
-13.5 | -1.026 | 0.01844 | 0.001 | -55.649
-13 | -1.053 | 0.0155 | 0 | -67.93
-12.5 | -1.065 | 0.0141 | -0.001 | -75.522
-12 | -1.068 | 0.01304 | -0.001 | -81.929
-11.5 | -1.063 | 0.01223 | -0.002 | -86.955
-11 | -1.054 | 0.01017 | -0.003 | -103.622
-10.5 | -1.04 | 0.01076 | -0.004 | -96.669
-10 | -1.013 | 0.0102 | -0.005 | -99.288
-9.5 | -0.98 | 0.00964 | -0.005 | -101.661
-9 | -0.942 | 0.00919 | -0.006 | -102.556
-8.5 | -0.9 | 0.0088 | -0.007 | -102.275
-8 | -0.854 | 0.00843 | -0.008 | -101.389
-7.5 | -0.805 | 0.00794 | -0.008 | -101.443
-7 | -0.753 | 0.00787 | -0.009 | -95.63
-6.5 | -0.698 | 0.00766 | -0.01 | -91.123
-6 | -0.642 | 0.00719 | -0.011 | -89.261
-5.5 | -0.583 | 0.00691 | -0.012 | -84.382
-5 | -0.523 | 0.00669 | -0.012 | -78.216
-4.5 | -0.462 | 0.00676 | -0.013 | -68.372
-4 | -0.401 | 0.00657 | -0.014 | -60.977
-3.5 | -0.339 | 0.00638 | -0.015 | -53.107
-3 | -0.276 | 0.0062 | -0.016 | -44.543
-2.5 | -0.213 | 0.00603 | -0.016 | -35.369
-2 | -0.15 | 0.00587 | -0.017 | -25.6
-1.5 | -0.087 | 0.00574 | -0.018 | -15.198
-1 | -0.024 | 0.00565 | -0.019 | -4.257
-0.5 | 0.039 | 0.00557 | -0.02 | 7.036
0 | 0.102 | 0.00553 | -0.021 | 18.521
0.5 | 0.165 | 0.00561 | -0.021 | 29.498
1 | 0.229 | 0.00571 | -0.022 | 40.038
1.5 | 0.292 | 0.00585 | -0.023 | 49.891
2 | 0.355 | 0.00601 | -0.024 | 59.044
2.5 | 0.417 | 0.00619 | -0.025 | 67.462
3 | 0.48 | 0.00641 | -0.025 | 74.887
3.5 | 0.542 | 0.0066 | -0.026 | 82.144
4 | 0.604 | 0.00667 | -0.027 | 90.544
4.5 | 0.665 | 0.00697 | -0.028 | 95.441
5 | 0.725 | 0.0072 | -0.029 | 100.669
5.5 | 0.784 | 0.00748 | -0.029 | 104.784
6 | 0.841 | 0.0078 | -0.03 | 107.78
6.5 | 0.896 | 0.00826 | -0.031 | 108.444
7 | 0.949 | 0.00861 | -0.032 | 110.269
7.5 | 1 | 0.00898 | -0.032 | 111.356
8 | 1.047 | 0.00921 | -0.033 | 113.676
8.5 | 1.091 | 0.00975 | -0.034 | 111.887
9 | 1.131 | 0.01024 | -0.035 | 110.473
9.5 | 1.166 | 0.01071 | -0.035 | 108.899
10 | 1.197 | 0.01133 | -0.036 | 105.604
10.5 | 1.212 | 0.0118 | -0.037 | 102.694
11 | 1.224 | 0.01251 | -0.037 | 97.821
11.5 | 1.227 | 0.01334 | -0.038 | 91.98
12 | 1.222 | 0.01415 | -0.038 | 86.312
12.5 | 1.208 | 0.01534 | -0.039 | 78.725
13 | 1.185 | 0.01639 | -0.04 | 72.282
13.5 | 1.151 | 0.01796 | -0.04 | 64.082
14 | 1.108 | 0.02002 | -0.04 | 55.359
14.5 | 1.053 | 0.02365 | -0.04 | 44.526
15 | 0.991 | 0.02836 | -0.04 | 34.942
15.5 | 0.915 | 0.03804 | -0.04 | 24.046
16 | 0.829 | 0.05444 | -0.038 | 15.222
16.5 | 0.722 | 0.09392 | -0.033 | 7.682

## 149. Re 20M Mach 0.25 (2)
BIGFOIL.COM POLAR EXPORT
NACA63A115
NACA63A115 |  |  |  | Cl Max: | 1.7675 | at alpha= | 18.5 | deg
XFOIL ncrit=9 |  |  |  | L/D Max: | 125.075 | at alpha= | 9.5 | deg
Re: | 20000000 |  |  | Cd Min: | 0.05242 | at alpha= | -20 | deg
Mach: | 0.25 |  |  | Cl=0 at alpha= | -0.79158 | deg
|  |  |  | @ Cl=0.1, Cd= | 0.00421
|  |  |  | @ Cl=0.4, Cd= | 0.0053274
|  |  |  | @ Cl=0.6, Cd= | 0.0063016
alpha (deg) | Cl | Cd | Cm | Cl/Cd
-20 | -1.6721 | 0.05242 | -0.0623 | -31.8981
-19.5 | -1.6627 | 0.0473 | -0.063 | -35.1522
-19 | -1.6783 | 0.0402 | -0.064 | -41.7488
-18.5 | -1.6781 | 0.0349 | -0.0637 | -48.0831
-18 | -1.6498 | 0.03218 | -0.0627 | -51.2679
-17.5 | -1.6443 | 0.02787 | -0.0612 | -58.9989
-17 | -1.6423 | 0.02364 | -0.0588 | -69.4712
-16.5 | -1.6082 | 0.02177 | -0.0569 | -73.8723
-16 | -1.5899 | 0.01909 | -0.0538 | -83.2844
-15.5 | -1.5659 | 0.01703 | -0.0503 | -91.9495
-14.5 | -1.4911 | 0.01417 | -0.0452 | -105.2294
-14 | -1.4525 | 0.01336 | -0.0417 | -108.7201
-13.5 | -1.4166 | 0.01249 | -0.0375 | -113.4187
-13 | -1.3711 | 0.01192 | -0.0346 | -115.0252
-12.5 | -1.3291 | 0.01131 | -0.031 | -117.5155
-12 | -1.2819 | 0.01078 | -0.0283 | -118.9147
-11.5 | -1.2277 | 0.01025 | -0.0269 | -119.7756
-11 | -1.1722 | 0.00981 | -0.0258 | -119.4903
-10.5 | -1.117 | 0.00937 | -0.0247 | -119.2102
-10 | -1.0633 | 0.00885 | -0.0234 | -120.1469
-9.5 | -1.0072 | 0.00844 | -0.0226 | -119.3365
-9 | -0.9492 | 0.00812 | -0.0221 | -116.8966
-8.5 | -0.8909 | 0.0078 | -0.0218 | -114.2179
-8 | -0.8319 | 0.00748 | -0.0217 | -111.2166
-7.5 | -0.7708 | 0.00721 | -0.0221 | -106.9071
-7 | -0.7068 | 0.00693 | -0.0232 | -101.9913
-6.5 | -0.6301 | 0.00669 | -0.0272 | -94.1854
-6 | -0.5648 | 0.00643 | -0.0288 | -87.8383
-5.5 | -0.5032 | 0.0062 | -0.0295 | -81.1613
-5 | -0.4433 | 0.00601 | -0.0299 | -73.7604
-4.5 | -0.386 | 0.0058 | -0.0297 | -66.5517
-4 | -0.3308 | 0.00558 | -0.029 | -59.2832
-3.5 | -0.2768 | 0.00536 | -0.0282 | -51.6418
-3 | -0.2234 | 0.00516 | -0.0272 | -43.2946
-2.5 | -0.1701 | 0.00501 | -0.0261 | -33.9521
-2 | -0.1202 | 0.00476 | -0.0245 | -25.2521
-1.5 | -0.0677 | 0.00464 | -0.0233 | -14.5905
-1 | -0.0213 | 0.00431 | -0.0208 | -4.942
-0.5 | 0.0298 | 0.00426 | -0.0194 | 6.9953
0 | 0.0821 | 0.00421 | -0.0182 | 19.5012
0.5 | 0.1338 | 0.00421 | -0.0168 | 31.7815
1 | 0.1853 | 0.00433 | -0.0154 | 42.7945
1.5 | 0.2359 | 0.00447 | -0.0139 | 52.774
2 | 0.2853 | 0.00474 | -0.0121 | 60.1899
2.5 | 0.3361 | 0.00497 | -0.0106 | 67.6258
3 | 0.3869 | 0.00528 | -0.0091 | 73.2765
3.5 | 0.4422 | 0.00548 | -0.0086 | 80.6934
4 | 0.4945 | 0.0059 | -0.0075 | 83.8136
4.5 | 0.5547 | 0.0061 | -0.0081 | 90.9344
5 | 0.6176 | 0.00638 | -0.0092 | 96.8025
5.5 | 0.6899 | 0.00662 | -0.0125 | 104.2145
6 | 0.7638 | 0.00694 | -0.016 | 110.0576
6.5 | 0.8258 | 0.00722 | -0.0169 | 114.3767
7 | 0.8849 | 0.00755 | -0.017 | 117.2053
7.5 | 0.943 | 0.00785 | -0.0169 | 120.1274
8 | 0.9999 | 0.00819 | -0.0165 | 122.0879
8.5 | 1.0553 | 0.00856 | -0.0157 | 123.2827
9 | 1.1107 | 0.00893 | -0.0149 | 124.3785
9.5 | 1.1657 | 0.00932 | -0.014 | 125.0751
10 | 1.2169 | 0.00982 | -0.0123 | 123.9206
10.5 | 1.2613 | 0.01028 | -0.0091 | 122.6946
11 | 1.3095 | 0.01071 | -0.0068 | 122.2689
11.5 | 1.357 | 0.01122 | -0.0044 | 120.9447
12 | 1.4013 | 0.01179 | -0.0015 | 118.855
12.5 | 1.4447 | 0.01244 | 0.0012 | 116.1334
13 | 1.4835 | 0.01323 | 0.0045 | 112.1315
13.5 | 1.5329 | 0.01411 | 0.0058 | 108.6393
14 | 1.566 | 0.01529 | 0.0097 | 102.4199
14.5 | 1.596 | 0.01676 | 0.0136 | 95.2267
15 | 1.6284 | 0.01824 | 0.0168 | 89.2763
15.5 | 1.6577 | 0.02003 | 0.02 | 82.7609
16 | 1.6826 | 0.02223 | 0.0231 | 75.6905
16.5 | 1.7043 | 0.02482 | 0.026 | 68.6664
17 | 1.7243 | 0.02769 | 0.0286 | 62.2716
17.5 | 1.7429 | 0.03084 | 0.0307 | 56.5143
18 | 1.7576 | 0.03451 | 0.0325 | 50.9302
18.5 | 1.7675 | 0.03878 | 0.0338 | 45.5776
19 | 1.7626 | 0.04461 | 0.0346 | 39.5113
19.5 | 1.766 | 0.05002 | 0.0348 | 35.3059

## 150. Re 20M Mach 0.50 (1)
BIGFOIL.COM POLAR EXPORT
NACA63A115
NACA63A115 |  |  |  | Cl Max: | 1.163 | at alpha= | 20 | deg
JavaFoil+Calcfoil stall+Eppler ext transition |  |  |  | L/D Max: | 103.347 | at alpha= | 6 | deg
Re: | 20000000 |  |  | Cd Min: | 0.00562 | at alpha= | 0 | deg
Mach: | 0.5 |  |  | Cl=0 at alpha= | -0.80986 | deg
|  |  |  | @ Cl=0.1, Cd= | 0.0056475
|  |  |  | @ Cl=0.4, Cd= | 0.0063237
|  |  |  | @ Cl=0.6, Cd= | 0.007089
alpha (deg) | Cl | Cd | Cm | Cl/Cd
-20 | -1.075 | 0.18886 | 0.007 | -5.694
-19.5 | -1.048 | 0.1853 | 0.006 | -5.653
-19 | -1.022 | 0.17358 | 0.006 | -5.886
-18.5 | -0.993 | 0.16801 | 0.005 | -5.91
-18 | -0.964 | 0.16489 | 0.005 | -5.849
-17.5 | -0.936 | 0.15628 | 0.004 | -5.989
-17 | -0.908 | 0.15486 | 0.004 | -5.861
-16.5 | -0.881 | 0.14054 | 0.003 | -6.272
-16 | -0.853 | 0.13327 | 0.003 | -6.399
-15.5 | -0.825 | 0.12429 | 0.002 | -6.636
-15 | -0.797 | 0.11514 | 0.002 | -6.923
-14.5 | -0.773 | 0.10351 | 0.002 | -7.47
-14 | -0.744 | 0.09931 | 0.001 | -7.49
-13.5 | -0.718 | 0.09065 | 0.001 | -7.923
-13 | -0.703 | 0.07431 | 0 | -9.462
-12.5 | -0.663 | 0.08133 | 0 | -8.155
-12 | -0.68 | 0.0468 | -0.001 | -14.52
-11.5 | -0.701 | 0.02185 | -0.002 | -32.083
-11 | -0.574 | 0.07431 | -0.002 | -7.728
-10.5 | -0.629 | 0.02313 | -0.004 | -27.196
-10 | -0.62 | 0.01557 | -0.005 | -39.842
-9.5 | -0.496 | 0.05587 | -0.004 | -8.883
-9 | -0.56 | 0.01368 | -0.007 | -40.888
-8.5 | -0.762 | 0.01224 | -0.008 | -62.22
-8 | -0.842 | 0.01055 | -0.009 | -79.837
-7.5 | -0.837 | 0.00974 | -0.009 | -85.96
-7 | -0.805 | 0.00909 | -0.01 | -88.579
-6.5 | -0.759 | 0.00869 | -0.011 | -87.407
-6 | -0.705 | 0.00827 | -0.012 | -85.296
-5.5 | -0.645 | 0.00794 | -0.013 | -81.249
-5 | -0.581 | 0.00754 | -0.014 | -77.029
-4.5 | -0.515 | 0.00727 | -0.015 | -70.822
-4 | -0.447 | 0.00703 | -0.016 | -63.536
-3.5 | -0.378 | 0.00678 | -0.017 | -55.782
-3 | -0.308 | 0.00651 | -0.018 | -47.365
-2.5 | -0.238 | 0.0063 | -0.018 | -37.822
-2 | -0.168 | 0.00613 | -0.019 | -27.397
-1.5 | -0.097 | 0.00596 | -0.02 | -16.362
-1 | -0.027 | 0.00583 | -0.021 | -4.611
-0.5 | 0.044 | 0.00575 | -0.022 | 7.623
0 | 0.115 | 0.00562 | -0.023 | 20.384
0.5 | 0.185 | 0.00579 | -0.024 | 31.958
1 | 0.255 | 0.00591 | -0.025 | 43.205
1.5 | 0.326 | 0.00608 | -0.026 | 53.573
2 | 0.396 | 0.00631 | -0.027 | 62.797
2.5 | 0.466 | 0.00655 | -0.027 | 71.176
3 | 0.536 | 0.00682 | -0.028 | 78.657
3.5 | 0.605 | 0.00711 | -0.029 | 85.135
4 | 0.674 | 0.00752 | -0.03 | 89.621
4.5 | 0.741 | 0.00787 | -0.031 | 94.082
5 | 0.805 | 0.00801 | -0.032 | 100.538
5.5 | 0.867 | 0.00842 | -0.033 | 102.955
6 | 0.924 | 0.00894 | -0.034 | 103.347
6.5 | 0.975 | 0.00956 | -0.035 | 101.92
7 | 1.016 | 0.01037 | -0.035 | 97.998
7.5 | 1.042 | 0.01125 | -0.036 | 92.642
8 | 1.031 | 0.01206 | -0.037 | 85.452
8.5 | 0.96 | 0.01307 | -0.037 | 73.438
9 | 0.671 | 0.01424 | -0.038 | 47.142
9.5 | 0.692 | 0.01783 | -0.038 | 38.843
10 | 0.734 | 0.0161 | -0.04 | 45.606
10.5 | 0.754 | 0.01994 | -0.04 | 37.824
11 | 0.667 | 0.0728 | -0.025 | 9.165
11.5 | 0.822 | 0.02027 | -0.041 | 40.525
12 | 0.821 | 0.0307 | -0.04 | 26.752
12.5 | 0.761 | 0.0777 | -0.029 | 9.789
13 | 0.849 | 0.04726 | -0.039 | 17.964
13.5 | 0.811 | 0.08958 | -0.029 | 9.051
14 | 0.836 | 0.09894 | -0.029 | 8.447
14.5 | 0.861 | 0.1082 | -0.029 | 7.958
15 | 0.884 | 0.12789 | -0.027 | 6.915
15.5 | 0.913 | 0.13056 | -0.028 | 6.99
16 | 0.942 | 0.13399 | -0.03 | 7.034
16.5 | 0.968 | 0.14436 | -0.03 | 6.707
17 | 0.996 | 0.15089 | -0.031 | 6.602
17.5 | 1.024 | 0.15823 | -0.032 | 6.472
18 | 1.054 | 0.15896 | -0.033 | 6.631
18.5 | 1.081 | 0.17366 | -0.033 | 6.225
19 | 1.107 | 0.18764 | -0.034 | 5.898
19.5 | 1.135 | 0.19184 | -0.034 | 5.915
20 | 1.163 | 0.20346 | -0.035 | 5.716

## 151. Re 20M Mach 0.50 (2)
BIGFOIL.COM POLAR EXPORT
NACA63A115
NACA63A115 |  |  |  | Cl Max: | 1.2859 | at alpha= | 10 | deg
XFOIL ncrit=9 |  |  |  | L/D Max: | 115.455 | at alpha= | 8 | deg
Re: | 20000000 |  |  | Cd Min: | 0.0251 | at alpha= | 11 | deg
Mach: | 0.5 |  |  | Cl=0 at alpha= | -99 | deg
|  |  |  | @ Cl=0.1, Cd= | 0.00427
|  |  |  | @ Cl=0.4, Cd= | 0.0052345
|  |  |  | @ Cl=0.6, Cd= | 0.0064367
alpha (deg) | Cl | Cd | Cm | Cl/Cd
1 | 0.2092 | 0.00427 | -0.0165 | 48.993
1.5 | 0.2651 | 0.00444 | -0.0142 | 59.7072
2 | 0.3214 | 0.00471 | -0.012 | 68.2378
2.5 | 0.3767 | 0.00504 | -0.0095 | 74.7421
3 | 0.4306 | 0.00549 | -0.0068 | 78.4335
3.5 | 0.4942 | 0.00576 | -0.0058 | 85.7986
4 | 0.5553 | 0.00627 | -0.0044 | 88.5646
4.5 | 0.6277 | 0.00654 | -0.0051 | 95.9786
5 | 0.7122 | 0.00695 | -0.0081 | 102.4748
6 | 0.8581 | 0.00776 | -0.0082 | 110.5799
6.5 | 0.92 | 0.00819 | -0.0055 | 112.3321
7 | 0.9826 | 0.00857 | -0.0027 | 114.6558
7.5 | 1.0442 | 0.00905 | 0.0006 | 115.3812
8 | 1.1049 | 0.00957 | 0.0044 | 115.4545
8.5 | 1.1632 | 0.01019 | 0.0089 | 114.1511
9 | 1.2179 | 0.01101 | 0.014 | 110.6176
9.5 | 1.2631 | 0.01229 | 0.0204 | 102.7746
10 | 1.2859 | 0.01474 | 0.0284 | 87.2388
10.5 | 1.278 | 0.01915 | 0.0367 | 66.7363
11 | 1.2562 | 0.0251 | 0.0428 | 50.0478