## index
index | Re | Mach | Datasource
1 | 50000 | 0 | JavaFoil+Calcfoil stall+Eppler ext transition
2 | 50000 | 0 | XFOIL ncrit=9
3 | 50000 | 0.1 | JavaFoil+Calcfoil stall+Eppler ext transition
4 | 50000 | 0.1 | XFOIL ncrit=9
5 | 50000 | 0.25 | JavaFoil+Calcfoil stall+Eppler ext transition
6 | 50000 | 0.25 | XFOIL ncrit=9
7 | 50000 | 0.5 | JavaFoil+Calcfoil stall+Eppler ext transition
8 | 50000 | 0.5 | XFOIL ncrit=9
9 | 100000 | 0 | JavaFoil+Calcfoil stall+Eppler ext transition
10 | 100000 | 0 | XFOIL ncrit=9
11 | 100000 | 0.1 | JavaFoil+Calcfoil stall+Eppler ext transition
12 | 100000 | 0.1 | XFOIL ncrit=9
13 | 100000 | 0.25 | JavaFoil+Calcfoil stall+Eppler ext transition
14 | 100000 | 0.25 | XFOIL ncrit=9
15 | 100000 | 0.5 | JavaFoil+Calcfoil stall+Eppler ext transition
16 | 100000 | 0.5 | XFOIL ncrit=9
17 | 250000 | 0 | JavaFoil+Calcfoil stall+Eppler ext transition
18 | 250000 | 0 | XFOIL ncrit=9
19 | 250000 | 0.1 | JavaFoil+Calcfoil stall+Eppler ext transition
20 | 250000 | 0.1 | XFOIL ncrit=9
21 | 250000 | 0.25 | JavaFoil+Calcfoil stall+Eppler ext transition
22 | 250000 | 0.25 | XFOIL ncrit=9
23 | 250000 | 0.5 | JavaFoil+Calcfoil stall+Eppler ext transition
24 | 250000 | 0.5 | XFOIL ncrit=9
25 | 500000 | 0 | JavaFoil+Calcfoil stall+Eppler ext transition
26 | 500000 | 0 | XFOIL ncrit=9
27 | 500000 | 0.1 | JavaFoil+Calcfoil stall+Eppler ext transition
28 | 500000 | 0.1 | XFOIL ncrit=9
29 | 500000 | 0.25 | JavaFoil+Calcfoil stall+Eppler ext transition
30 | 500000 | 0.25 | XFOIL ncrit=9
31 | 500000 | 0.5 | JavaFoil+Calcfoil stall+Eppler ext transition
32 | 500000 | 0.5 | XFOIL ncrit=9
33 | 750000 | 0 | JavaFoil+Calcfoil stall+Eppler ext transition
34 | 750000 | 0 | XFOIL ncrit=9
35 | 750000 | 0.1 | JavaFoil+Calcfoil stall+Eppler ext transition
36 | 750000 | 0.1 | XFOIL ncrit=9
37 | 750000 | 0.25 | JavaFoil+Calcfoil stall+Eppler ext transition
38 | 750000 | 0.25 | XFOIL ncrit=9
39 | 750000 | 0.5 | JavaFoil+Calcfoil stall+Eppler ext transition
40 | 750000 | 0.5 | XFOIL ncrit=9
41 | 1000000 | 0 | JavaFoil+Calcfoil stall+Eppler ext transition
42 | 1000000 | 0 | XFOIL ncrit=9
43 | 1000000 | 0.1 | JavaFoil+Calcfoil stall+Eppler ext transition
44 | 1000000 | 0.1 | XFOIL ncrit=9
45 | 1000000 | 0.25 | JavaFoil+Calcfoil stall+Eppler ext transition
46 | 1000000 | 0.25 | XFOIL ncrit=9
47 | 1000000 | 0.5 | JavaFoil+Calcfoil stall+Eppler ext transition
48 | 1000000 | 0.5 | XFOIL ncrit=9
49 | 2000000 | 0 | JavaFoil+Calcfoil stall+Eppler ext transition
50 | 2000000 | 0 | XFOIL ncrit=9
51 | 2000000 | 0.1 | JavaFoil+Calcfoil stall+Eppler ext transition
52 | 2000000 | 0.1 | XFOIL ncrit=9
53 | 2000000 | 0.25 | JavaFoil+Calcfoil stall+Eppler ext transition
54 | 2000000 | 0.25 | XFOIL ncrit=9
55 | 2000000 | 0.5 | JavaFoil+Calcfoil stall+Eppler ext transition
56 | 2000000 | 0.5 | XFOIL ncrit=9
57 | 3000000 | 0 | JavaFoil+Calcfoil stall+Eppler ext transition
58 | 3000000 | 0 | XFOIL ncrit=9
59 | 3000000 | 0.1 | JavaFoil+Calcfoil stall+Eppler ext transition
60 | 3000000 | 0.1 | XFOIL ncrit=9
61 | 3000000 | 0.25 | JavaFoil+Calcfoil stall+Eppler ext transition
62 | 3000000 | 0.25 | XFOIL ncrit=9
63 | 3000000 | 0.5 | JavaFoil+Calcfoil stall+Eppler ext transition
64 | 3000000 | 0.5 | XFOIL ncrit=9
65 | 4000000 | 0 | JavaFoil+Calcfoil stall+Eppler ext transition
66 | 4000000 | 0 | XFOIL ncrit=9
67 | 4000000 | 0.1 | JavaFoil+Calcfoil stall+Eppler ext transition
68 | 4000000 | 0.1 | XFOIL ncrit=9
69 | 4000000 | 0.25 | JavaFoil+Calcfoil stall+Eppler ext transition
70 | 4000000 | 0.25 | XFOIL ncrit=9
71 | 4000000 | 0.5 | JavaFoil+Calcfoil stall+Eppler ext transition
72 | 4000000 | 0.5 | XFOIL ncrit=9
73 | 5000000 | 0 | JavaFoil+Calcfoil stall+Eppler ext transition
74 | 5000000 | 0 | XFOIL ncrit=9
75 | 5000000 | 0.1 | JavaFoil+Calcfoil stall+Eppler ext transition
76 | 5000000 | 0.1 | XFOIL ncrit=9
77 | 5000000 | 0.25 | JavaFoil+Calcfoil stall+Eppler ext transition
78 | 5000000 | 0.25 | XFOIL ncrit=9
79 | 5000000 | 0.5 | JavaFoil+Calcfoil stall+Eppler ext transition
80 | 5000000 | 0.5 | XFOIL ncrit=9
81 | 6000000 | 0 | JavaFoil+Calcfoil stall+Eppler ext transition
82 | 6000000 | 0 | XFOIL ncrit=9
83 | 6000000 | 0.1 | JavaFoil+Calcfoil stall+Eppler ext transition
84 | 6000000 | 0.1 | XFOIL ncrit=9
85 | 6000000 | 0.25 | JavaFoil+Calcfoil stall+Eppler ext transition
86 | 6000000 | 0.25 | XFOIL ncrit=9
87 | 6000000 | 0.5 | JavaFoil+Calcfoil stall+Eppler ext transition
88 | 6000000 | 0.5 | XFOIL ncrit=9
89 | 7000000 | 0 | JavaFoil+Calcfoil stall+Eppler ext transition
90 | 7000000 | 0 | XFOIL ncrit=9
91 | 7000000 | 0.1 | JavaFoil+Calcfoil stall+Eppler ext transition
92 | 7000000 | 0.1 | XFOIL ncrit=9
93 | 7000000 | 0.25 | JavaFoil+Calcfoil stall+Eppler ext transition
94 | 7000000 | 0.25 | XFOIL ncrit=9
95 | 7000000 | 0.5 | JavaFoil+Calcfoil stall+Eppler ext transition
96 | 7000000 | 0.5 | XFOIL ncrit=9
97 | 8000000 | 0 | JavaFoil+Calcfoil stall+Eppler ext transition
98 | 8000000 | 0 | XFOIL ncrit=9
99 | 8000000 | 0.1 | JavaFoil+Calcfoil stall+Eppler ext transition
100 | 8000000 | 0.1 | XFOIL ncrit=9
101 | 8000000 | 0.25 | JavaFoil+Calcfoil stall+Eppler ext transition
102 | 8000000 | 0.25 | XFOIL ncrit=9
103 | 8000000 | 0.5 | JavaFoil+Calcfoil stall+Eppler ext transition
104 | 8000000 | 0.5 | XFOIL ncrit=9
105 | 10000000 | 0 | JavaFoil+Calcfoil stall+Eppler ext transition
106 | 10000000 | 0 | XFOIL ncrit=9
107 | 10000000 | 0.1 | JavaFoil+Calcfoil stall+Eppler ext transition
108 | 10000000 | 0.1 | XFOIL ncrit=9
109 | 10000000 | 0.25 | JavaFoil+Calcfoil stall+Eppler ext transition
110 | 10000000 | 0.25 | XFOIL ncrit=9
111 | 10000000 | 0.5 | JavaFoil+Calcfoil stall+Eppler ext transition
112 | 10000000 | 0.5 | XFOIL ncrit=9
113 | 12000000 | 0 | JavaFoil+Calcfoil stall+Eppler ext transition
114 | 12000000 | 0 | XFOIL ncrit=9
115 | 12000000 | 0.1 | JavaFoil+Calcfoil stall+Eppler ext transition
116 | 12000000 | 0.1 | XFOIL ncrit=9
117 | 12000000 | 0.25 | JavaFoil+Calcfoil stall+Eppler ext transition
118 | 12000000 | 0.25 | XFOIL ncrit=9
119 | 12000000 | 0.5 | JavaFoil+Calcfoil stall+Eppler ext transition
120 | 12000000 | 0.5 | XFOIL ncrit=9
121 | 14000000 | 0 | JavaFoil+Calcfoil stall+Eppler ext transition
122 | 14000000 | 0 | XFOIL ncrit=9
123 | 14000000 | 0.1 | JavaFoil+Calcfoil stall+Eppler ext transition
124 | 14000000 | 0.1 | XFOIL ncrit=9
125 | 14000000 | 0.25 | JavaFoil+Calcfoil stall+Eppler ext transition
126 | 14000000 | 0.25 | XFOIL ncrit=9
127 | 14000000 | 0.5 | JavaFoil+Calcfoil stall+Eppler ext transition
128 | 14000000 | 0.5 | XFOIL ncrit=9
129 | 16000000 | 0 | JavaFoil+Calcfoil stall+Eppler ext transition
130 | 16000000 | 0 | XFOIL ncrit=9
131 | 16000000 | 0.1 | JavaFoil+Calcfoil stall+Eppler ext transition
132 | 16000000 | 0.1 | XFOIL ncrit=9
133 | 16000000 | 0.25 | JavaFoil+Calcfoil stall+Eppler ext transition
134 | 16000000 | 0.25 | XFOIL ncrit=9
135 | 16000000 | 0.5 | JavaFoil+Calcfoil stall+Eppler ext transition
136 | 16000000 | 0.5 | XFOIL ncrit=9
137 | 18000000 | 0 | JavaFoil+Calcfoil stall+Eppler ext transition
138 | 18000000 | 0 | XFOIL ncrit=9
139 | 18000000 | 0.1 | JavaFoil+Calcfoil stall+Eppler ext transition
140 | 18000000 | 0.1 | XFOIL ncrit=9
141 | 18000000 | 0.25 | JavaFoil+Calcfoil stall+Eppler ext transition
142 | 18000000 | 0.25 | XFOIL ncrit=9
143 | 18000000 | 0.5 | JavaFoil+Calcfoil stall+Eppler ext transition
144 | 18000000 | 0.5 | XFOIL ncrit=9
145 | 20000000 | 0 | JavaFoil+Calcfoil stall+Eppler ext transition
146 | 20000000 | 0 | XFOIL ncrit=9
147 | 20000000 | 0.1 | JavaFoil+Calcfoil stall+Eppler ext transition
148 | 20000000 | 0.1 | XFOIL ncrit=9
149 | 20000000 | 0.25 | JavaFoil+Calcfoil stall+Eppler ext transition
150 | 20000000 | 0.25 | XFOIL ncrit=9
151 | 20000000 | 0.5 | JavaFoil+Calcfoil stall+Eppler ext transition
152 | 20000000 | 0.5 | XFOIL ncrit=9

## 1. Re 50k Mach 0.00 (1)
BIGFOIL.COM POLAR EXPORT
Joukowsky 20.00% thick 5.00% camber
Joukowsky 20.00% thick 5.00% camber |  |  |  | Cl Max: | 2.2 | at alpha= | 18.5 | deg
JavaFoil+Calcfoil stall+Eppler ext transition |  |  |  | L/D Max: | 40.4 | at alpha= | 5 | deg
Re: | 50000 |  |  | Cd Min: | 0.02436 | at alpha= | 0 | deg
Mach: | 0 |  |  | Cl=0 at alpha= | -6 | deg
|  |  |  | @ Cl=0.1, Cd= | 0.039023
|  |  |  | @ Cl=0.4, Cd= | 0.030562
|  |  |  | @ Cl=0.6, Cd= | 0.027659
alpha (deg) | Cl | Cd | Cm | Cl/Cd
-20 | -1.131 | 0.21529 | -0.075 | -5.256
-19.5 | -1.111 | 0.2055 | -0.075 | -5.405
-19 | -1.088 | 0.195 | -0.076 | -5.578
-18.5 | -1.063 | 0.18558 | -0.077 | -5.726
-18 | -1.036 | 0.17612 | -0.077 | -5.881
-17.5 | -1.007 | 0.16735 | -0.078 | -6.018
-17 | -0.977 | 0.15863 | -0.079 | -6.159
-16.5 | -0.945 | 0.15038 | -0.08 | -6.284
-16 | -0.911 | 0.14235 | -0.081 | -6.403
-15.5 | -0.877 | 0.13471 | -0.082 | -6.508
-15 | -0.84 | 0.1274 | -0.083 | -6.592
-14.5 | -0.802 | 0.1225 | -0.083 | -6.544
-14 | -0.762 | 0.11597 | -0.084 | -6.569
-13.5 | -0.721 | 0.10944 | -0.085 | -6.589
-13 | -0.679 | 0.10326 | -0.086 | -6.578
-12.5 | -0.636 | 0.09736 | -0.087 | -6.534
-12 | -0.592 | 0.09175 | -0.089 | -6.452
-11.5 | -0.547 | 0.08641 | -0.09 | -6.329
-11 | -0.501 | 0.0813 | -0.091 | -6.16
-10.5 | -0.454 | 0.07649 | -0.093 | -5.934
-10 | -0.406 | 0.07183 | -0.094 | -5.657
-9.5 | -0.358 | 0.06746 | -0.096 | -5.305
-9 | -0.309 | 0.06337 | -0.097 | -4.871
-8.5 | -0.259 | 0.05945 | -0.099 | -4.356
-8 | -0.209 | 0.0557 | -0.101 | -3.745
-7.5 | -0.157 | 0.05227 | -0.102 | -3.011
-7 | -0.105 | 0.04914 | -0.104 | -2.147
-6.5 | -0.053 | 0.04608 | -0.106 | -1.15
-6 | 0 | 0.04334 | -0.108 | 0.006
-5.5 | 0.054 | 0.04088 | -0.11 | 1.326
-5 | 0.109 | 0.03866 | -0.111 | 2.817
-4.5 | 0.164 | 0.03666 | -0.113 | 4.483
-4 | 0.221 | 0.03484 | -0.115 | 6.329
-3.5 | 0.278 | 0.03327 | -0.116 | 8.34
-3 | 0.335 | 0.03185 | -0.118 | 10.531
-2.5 | 0.394 | 0.03067 | -0.119 | 12.842
-2 | 0.453 | 0.02961 | -0.121 | 15.302
-1.5 | 0.513 | 0.02871 | -0.122 | 17.88
-1 | 0.574 | 0.02794 | -0.124 | 20.562
-0.5 | 0.637 | 0.02726 | -0.125 | 23.366
0 | 0.725 | 0.02436 | -0.127 | 29.751
0.5 | 0.783 | 0.02483 | -0.129 | 31.536
1 | 0.841 | 0.02541 | -0.132 | 33.113
1.5 | 0.899 | 0.02457 | -0.139 | 36.594
2 | 0.956 | 0.02542 | -0.139 | 37.622
2.5 | 1.013 | 0.0263 | -0.138 | 38.53
3 | 1.07 | 0.02727 | -0.138 | 39.23
3.5 | 1.126 | 0.02832 | -0.138 | 39.759
4 | 1.181 | 0.02943 | -0.137 | 40.145
4.5 | 1.236 | 0.03064 | -0.137 | 40.345
5 | 1.291 | 0.03195 | -0.137 | 40.4
5.5 | 1.344 | 0.03333 | -0.136 | 40.325
6 | 1.397 | 0.03483 | -0.136 | 40.12
6.5 | 1.45 | 0.03645 | -0.136 | 39.766
7 | 1.501 | 0.03817 | -0.135 | 39.329
7.5 | 1.552 | 0.04004 | -0.135 | 38.757
8 | 1.601 | 0.04202 | -0.134 | 38.111
8.5 | 1.65 | 0.04415 | -0.134 | 37.36
9 | 1.697 | 0.04647 | -0.133 | 36.521
9.5 | 1.743 | 0.04884 | -0.133 | 35.694
10 | 1.788 | 0.05157 | -0.132 | 34.667
10.5 | 1.831 | 0.05449 | -0.132 | 33.599
11 | 1.872 | 0.05768 | -0.131 | 32.465
11.5 | 1.912 | 0.06109 | -0.131 | 31.296
12 | 1.949 | 0.06476 | -0.13 | 30.103
12.5 | 1.985 | 0.0687 | -0.129 | 28.891
13 | 2.018 | 0.07301 | -0.128 | 27.643
13.5 | 2.049 | 0.07772 | -0.128 | 26.362
14 | 2.077 | 0.08271 | -0.127 | 25.115
14.5 | 2.103 | 0.08808 | -0.126 | 23.874
15 | 2.126 | 0.09395 | -0.125 | 22.624
15.5 | 2.146 | 0.10014 | -0.124 | 21.426
16 | 2.163 | 0.10706 | -0.122 | 20.202
16.5 | 2.176 | 0.11443 | -0.121 | 19.014
17 | 2.187 | 0.12241 | -0.12 | 17.863
17.5 | 2.195 | 0.13109 | -0.118 | 16.742
18 | 2.199 | 0.14068 | -0.116 | 15.629
18.5 | 2.2 | 0.15083 | -0.115 | 14.585
19 | 2.198 | 0.16198 | -0.113 | 13.567
19.5 | 2.193 | 0.17385 | -0.11 | 12.613
20 | 2.186 | 0.1864 | -0.108 | 11.727

## 2. Re 50k Mach 0.00 (2)
BIGFOIL.COM POLAR EXPORT
Joukowsky 20.00% thick 5.00% camber
Joukowsky 20.00% thick 5.00% camber |  |  |  | Cl Max: | 1.0373 | at alpha= | 20 | deg
XFOIL ncrit=9 |  |  |  | L/D Max: | 4.3347 | at alpha= | 11 | deg
Re: | 50000 |  |  | Cd Min: | 0.25622 | at alpha= | 20 | deg
Mach: | 0 |  |  | Cl=0 at alpha= | 1.3382 | deg
|  |  |  | @ Cl=0.1, Cd= | 0.083327
|  |  |  | @ Cl=0.4, Cd= | 0.11089
|  |  |  | @ Cl=0.6, Cd= | 0.14243
alpha (deg) | Cl | Cd | Cm | Cl/Cd
-8.5 | -0.2699 | 0.14077 | -0.0145 | -1.9173
-8 | -0.2557 | 0.13641 | -0.0203 | -1.8745
-7.5 | -0.2576 | 0.13511 | -0.023 | -1.9066
-7 | -0.1989 | 0.12696 | -0.0275 | -1.5666
-6.5 | -0.2006 | 0.12401 | -0.0285 | -1.6176
-6 | -0.2329 | 0.1253 | -0.0275 | -1.8587
-5.5 | -0.1692 | 0.11732 | -0.0296 | -1.4422
-5 | -0.1797 | 0.11494 | -0.027 | -1.5634
-4.5 | -0.3935 | 0.12138 | 0.0148 | -3.2419
-4 | -0.4392 | 0.11899 | 0.02 | -3.6911
-3.5 | -0.4664 | 0.11706 | 0.0257 | -3.9843
-3 | -0.427 | 0.1125 | 0.0225 | -3.7956
-2.5 | -0.4167 | 0.10922 | 0.0211 | -3.8152
-2 | -0.4097 | 0.10576 | 0.0202 | -3.8739
-1.5 | -0.3132 | 0.07408 | -0.0519 | -4.2279
-1 | -0.2442 | 0.07282 | -0.062 | -3.3535
-0.5 | -0.1812 | 0.07271 | -0.0694 | -2.4921
0 | -0.1263 | 0.07301 | -0.0748 | -1.7299
1 | -0.0301 | 0.07573 | -0.0813 | -0.39746
1.5 | 0.0144 | 0.07793 | -0.0832 | 0.18478
2 | 0.0733 | 0.08165 | -0.0871 | 0.89773
2.5 | 0.1268 | 0.08501 | -0.0894 | 1.4916
3.5 | 0.1844 | 0.08857 | -0.0892 | 2.082
4 | 0.2195 | 0.09164 | -0.0902 | 2.3952
4.5 | 0.2605 | 0.09562 | -0.0917 | 2.7243
5 | 0.3225 | 0.10126 | -0.0945 | 3.1849
6 | 0.3574 | 0.10549 | -0.092 | 3.388
6.5 | 0.3732 | 0.10809 | -0.0899 | 3.4527
7 | 0.4137 | 0.11232 | -0.0949 | 3.6832
7.5 | 0.472 | 0.11946 | -0.1032 | 3.9511
8 | 0.5377 | 0.12764 | -0.1089 | 4.2126
8.5 | 0.5578 | 0.13156 | -0.1103 | 4.2399
9 | 0.5738 | 0.13582 | -0.1114 | 4.2247
9.5 | 0.5931 | 0.14083 | -0.1129 | 4.2115
10 | 0.6176 | 0.14652 | -0.1147 | 4.2151
10.5 | 0.6647 | 0.15451 | -0.1171 | 4.302
11 | 0.6923 | 0.15971 | -0.1185 | 4.3347
11.5 | 0.6996 | 0.16333 | -0.12 | 4.2834
12 | 0.7159 | 0.16846 | -0.1219 | 4.2497
12.5 | 0.7453 | 0.17519 | -0.1239 | 4.2542
13 | 0.7889 | 0.1832 | -0.1256 | 4.3062
13.5 | 0.791 | 0.18563 | -0.1278 | 4.2612
14 | 0.8052 | 0.19065 | -0.1303 | 4.2234
14.5 | 0.8413 | 0.19896 | -0.1322 | 4.2285
15 | 0.8639 | 0.20384 | -0.1342 | 4.2381
15.5 | 0.8699 | 0.20728 | -0.1374 | 4.1967
16 | 0.8915 | 0.21364 | -0.14 | 4.1729
16.5 | 0.9289 | 0.22191 | -0.1414 | 4.1859
17 | 0.9297 | 0.22379 | -0.1453 | 4.1543
17.5 | 0.9497 | 0.2301 | -0.1482 | 4.1273
18 | 0.9818 | 0.23762 | -0.1499 | 4.1318
18.5 | 0.9843 | 0.23996 | -0.1543 | 4.1019
19 | 1.0141 | 0.24876 | -0.1563 | 4.0766
19.5 | 1.0267 | 0.2517 | -0.1599 | 4.0791
20 | 1.0373 | 0.25622 | -0.164 | 4.0485

## 3. Re 50k Mach 0.10 (1)
BIGFOIL.COM POLAR EXPORT
Joukowsky 20.00% thick 5.00% camber
Joukowsky 20.00% thick 5.00% camber |  |  |  | Cl Max: | 2.187 | at alpha= | 18 | deg
JavaFoil+Calcfoil stall+Eppler ext transition |  |  |  | L/D Max: | 40.204 | at alpha= | 5 | deg
Re: | 50000 |  |  | Cd Min: | 0.02449 | at alpha= | 0 | deg
Mach: | 0.1 |  |  | Cl=0 at alpha= | -6 | deg
|  |  |  | @ Cl=0.1, Cd= | 0.039276
|  |  |  | @ Cl=0.4, Cd= | 0.030818
|  |  |  | @ Cl=0.6, Cd= | 0.027925
alpha (deg) | Cl | Cd | Cm | Cl/Cd
-20 | -1.122 | 0.21977 | -0.075 | -5.105
-19.5 | -1.103 | 0.20884 | -0.075 | -5.281
-19 | -1.081 | 0.19855 | -0.076 | -5.445
-18.5 | -1.058 | 0.18847 | -0.077 | -5.611
-18 | -1.032 | 0.17895 | -0.077 | -5.766
-17.5 | -1.004 | 0.16947 | -0.078 | -5.925
-17 | -0.975 | 0.16055 | -0.079 | -6.072
-16.5 | -0.944 | 0.15216 | -0.08 | -6.202
-16 | -0.911 | 0.14421 | -0.081 | -6.317
-15.5 | -0.876 | 0.13608 | -0.082 | -6.44
-15 | -0.84 | 0.12871 | -0.083 | -6.529
-14.5 | -0.802 | 0.12359 | -0.083 | -6.493
-14 | -0.763 | 0.11716 | -0.084 | -6.513
-13.5 | -0.723 | 0.11053 | -0.085 | -6.537
-13 | -0.681 | 0.10409 | -0.086 | -6.54
-12.5 | -0.638 | 0.0982 | -0.088 | -6.495
-12 | -0.594 | 0.0925 | -0.089 | -6.418
-11.5 | -0.549 | 0.08707 | -0.09 | -6.3
-11 | -0.502 | 0.08195 | -0.091 | -6.13
-10.5 | -0.455 | 0.07703 | -0.093 | -5.913
-10 | -0.408 | 0.07232 | -0.094 | -5.639
-9.5 | -0.359 | 0.06795 | -0.096 | -5.287
-9 | -0.31 | 0.06372 | -0.097 | -4.864
-8.5 | -0.26 | 0.05989 | -0.099 | -4.341
-8 | -0.209 | 0.05612 | -0.101 | -3.731
-7.5 | -0.158 | 0.05267 | -0.103 | -3
-7 | -0.106 | 0.04942 | -0.104 | -2.144
-6.5 | -0.053 | 0.04644 | -0.106 | -1.146
-6 | 0 | 0.04369 | -0.108 | 0.006
-5.5 | 0.054 | 0.0412 | -0.11 | 1.321
-5 | 0.109 | 0.0389 | -0.112 | 2.812
-4.5 | 0.165 | 0.03688 | -0.113 | 4.474
-4 | 0.221 | 0.0351 | -0.115 | 6.309
-3.5 | 0.279 | 0.03351 | -0.116 | 8.314
-3 | 0.337 | 0.03206 | -0.118 | 10.504
-2.5 | 0.396 | 0.03089 | -0.12 | 12.806
-2 | 0.455 | 0.02983 | -0.121 | 15.251
-1.5 | 0.515 | 0.02894 | -0.123 | 17.809
-1 | 0.577 | 0.02817 | -0.124 | 20.466
-0.5 | 0.639 | 0.02751 | -0.126 | 23.241
0 | 0.728 | 0.02449 | -0.127 | 29.723
0.5 | 0.787 | 0.02498 | -0.129 | 31.492
1 | 0.845 | 0.02555 | -0.132 | 33.07
1.5 | 0.903 | 0.02473 | -0.14 | 36.525
2 | 0.961 | 0.02559 | -0.139 | 37.533
2.5 | 1.018 | 0.02649 | -0.139 | 38.424
3 | 1.074 | 0.02747 | -0.139 | 39.108
3.5 | 1.131 | 0.02853 | -0.138 | 39.633
4 | 1.186 | 0.02968 | -0.138 | 39.975
4.5 | 1.242 | 0.03091 | -0.138 | 40.16
5 | 1.296 | 0.03224 | -0.137 | 40.204
5.5 | 1.35 | 0.03366 | -0.137 | 40.099
6 | 1.403 | 0.03518 | -0.137 | 39.888
6.5 | 1.456 | 0.03683 | -0.136 | 39.522
7 | 1.507 | 0.03859 | -0.136 | 39.048
7.5 | 1.558 | 0.04052 | -0.135 | 38.444
8 | 1.607 | 0.04255 | -0.135 | 37.778
8.5 | 1.656 | 0.04476 | -0.134 | 36.996
9 | 1.703 | 0.04708 | -0.134 | 36.172
9.5 | 1.749 | 0.04952 | -0.133 | 35.32
10 | 1.794 | 0.0523 | -0.133 | 34.292
10.5 | 1.837 | 0.05534 | -0.132 | 33.186
11 | 1.878 | 0.05859 | -0.132 | 32.051
11.5 | 1.917 | 0.06215 | -0.131 | 30.846
12 | 1.954 | 0.06589 | -0.13 | 29.659
12.5 | 1.989 | 0.07007 | -0.13 | 28.388
13 | 2.022 | 0.07447 | -0.129 | 27.15
13.5 | 2.052 | 0.07925 | -0.128 | 25.889
14 | 2.079 | 0.08449 | -0.127 | 24.608
14.5 | 2.104 | 0.09005 | -0.126 | 23.36
15 | 2.125 | 0.09615 | -0.125 | 22.102
15.5 | 2.144 | 0.10266 | -0.124 | 20.883
16 | 2.159 | 0.10981 | -0.122 | 19.665
16.5 | 2.171 | 0.11755 | -0.121 | 18.468
17 | 2.18 | 0.12591 | -0.12 | 17.314
17.5 | 2.186 | 0.13492 | -0.118 | 16.201
18 | 2.187 | 0.14507 | -0.116 | 15.076
18.5 | 2.186 | 0.15586 | -0.114 | 14.025
19 | 2.181 | 0.16749 | -0.112 | 13.022
19.5 | 2.175 | 0.1797 | -0.11 | 12.102
20 | 2.164 | 0.19325 | -0.107 | 11.2

## 4. Re 50k Mach 0.10 (2)
BIGFOIL.COM POLAR EXPORT
Joukowsky 20.00% thick 5.00% camber
Joukowsky 20.00% thick 5.00% camber |  |  |  | Cl Max: | 1.0409 | at alpha= | 20 | deg
XFOIL ncrit=9 |  |  |  | L/D Max: | 4.3297 | at alpha= | 11 | deg
Re: | 50000 |  |  | Cd Min: | 0.2574 | at alpha= | 20 | deg
Mach: | 0.1 |  |  | Cl=0 at alpha= | 1.4292 | deg
|  |  |  | @ Cl=0.1, Cd= | 0.083968
|  |  |  | @ Cl=0.4, Cd= | 0.11149
|  |  |  | @ Cl=0.6, Cd= | 0.14278
alpha (deg) | Cl | Cd | Cm | Cl/Cd
-8 | -0.2438 | 0.13642 | -0.0222 | -1.7871
-7.5 | -0.2528 | 0.13575 | -0.0244 | -1.8622
-7 | -0.1917 | 0.12728 | -0.0288 | -1.5061
-6.5 | -0.1971 | 0.12455 | -0.0292 | -1.5825
-6 | -0.2245 | 0.12546 | -0.0281 | -1.7894
-5.5 | -0.1606 | 0.11768 | -0.0313 | -1.3647
-5 | -0.1784 | 0.11559 | -0.0274 | -1.5434
-4 | -0.1866 | 0.11148 | -0.0212 | -1.6738
-3 | -0.51 | 0.09578 | -0.0001 | -5.3247
-2.5 | -0.4492 | 0.08161 | -0.0279 | -5.5042
-2 | -0.3905 | 0.07887 | -0.0369 | -4.9512
-1.5 | -0.317 | 0.07472 | -0.0518 | -4.2425
-1 | -0.2457 | 0.07346 | -0.0625 | -3.3447
0 | -0.1242 | 0.07378 | -0.0759 | -1.6834
0.5 | -0.0757 | 0.07487 | -0.079 | -1.0111
1 | -0.0388 | 0.07631 | -0.0792 | -0.50845
1.5 | 0.0064 | 0.07827 | -0.0816 | 0.081768
2 | 0.0612 | 0.08137 | -0.0856 | 0.75212
2.5 | 0.1281 | 0.08585 | -0.0902 | 1.4921
3.5 | 0.1854 | 0.08913 | -0.0897 | 2.0801
4 | 0.2179 | 0.09201 | -0.0902 | 2.3682
4.5 | 0.2567 | 0.09573 | -0.092 | 2.6815
5 | 0.3134 | 0.10112 | -0.0945 | 3.0993
5.5 | 0.3468 | 0.10417 | -0.0945 | 3.3292
6 | 0.3607 | 0.10628 | -0.0929 | 3.3939
6.5 | 0.3752 | 0.1088 | -0.0907 | 3.4485
7 | 0.4083 | 0.11239 | -0.094 | 3.6329
7.5 | 0.4648 | 0.11934 | -0.1025 | 3.8948
8 | 0.526 | 0.12723 | -0.1084 | 4.1342
8.5 | 0.562 | 0.13265 | -0.1108 | 4.2367
9.5 | 0.5944 | 0.14142 | -0.1133 | 4.2031
10 | 0.6173 | 0.14696 | -0.1151 | 4.2005
10.5 | 0.6569 | 0.15424 | -0.1173 | 4.2589
11 | 0.6973 | 0.16105 | -0.1192 | 4.3297
12 | 0.7174 | 0.16911 | -0.1224 | 4.2422
12.5 | 0.7431 | 0.17539 | -0.1245 | 4.2368
13 | 0.7946 | 0.18489 | -0.1263 | 4.2977
14 | 0.8072 | 0.19138 | -0.131 | 4.2178
14.5 | 0.8383 | 0.19895 | -0.1331 | 4.2136
15 | 0.8684 | 0.20524 | -0.1349 | 4.2311
15.5 | 0.8729 | 0.20819 | -0.1382 | 4.1928
16 | 0.8925 | 0.21423 | -0.1409 | 4.1661
16.5 | 0.9342 | 0.22369 | -0.1422 | 4.1763
17 | 0.9331 | 0.22482 | -0.1462 | 4.1504
17.5 | 0.9515 | 0.23084 | -0.1493 | 4.1219
18 | 0.9868 | 0.2393 | -0.1508 | 4.1237
18.5 | 0.9879 | 0.24107 | -0.1553 | 4.098
19 | 1.015 | 0.24927 | -0.1576 | 4.0719
19.5 | 1.0311 | 0.25309 | -0.1609 | 4.074
20 | 1.0409 | 0.2574 | -0.1652 | 4.0439

## 5. Re 50k Mach 0.25 (1)
BIGFOIL.COM POLAR EXPORT
Joukowsky 20.00% thick 5.00% camber
Joukowsky 20.00% thick 5.00% camber |  |  |  | Cl Max: | 2.123 | at alpha= | 16 | deg
JavaFoil+Calcfoil stall+Eppler ext transition |  |  |  | L/D Max: | 39.113 | at alpha= | 4.5 | deg
Re: | 50000 |  |  | Cd Min: | 0.02525 | at alpha= | 0 | deg
Mach: | 0.25 |  |  | Cl=0 at alpha= | -6 | deg
|  |  |  | @ Cl=0.1, Cd= | 0.040911
|  |  |  | @ Cl=0.4, Cd= | 0.032222
|  |  |  | @ Cl=0.6, Cd= | 0.029332
alpha (deg) | Cl | Cd | Cm | Cl/Cd
-20 | -1.037 | 0.24876 | -0.074 | -4.167
-19.5 | -1.031 | 0.23483 | -0.075 | -4.392
-19 | -1.022 | 0.2206 | -0.076 | -4.633
-18.5 | -1.009 | 0.20798 | -0.076 | -4.851
-18 | -0.993 | 0.19668 | -0.077 | -5.047
-17.5 | -0.974 | 0.18587 | -0.078 | -5.238
-17 | -0.952 | 0.17482 | -0.079 | -5.445
-16.5 | -0.927 | 0.16472 | -0.08 | -5.63
-16 | -0.9 | 0.15489 | -0.081 | -5.812
-15.5 | -0.871 | 0.14633 | -0.082 | -5.95
-15 | -0.838 | 0.13987 | -0.082 | -5.992
-14.5 | -0.803 | 0.13184 | -0.083 | -6.093
-14 | -0.767 | 0.12378 | -0.085 | -6.193
-13.5 | -0.728 | 0.1167 | -0.085 | -6.236
-13 | -0.688 | 0.10973 | -0.087 | -6.266
-12.5 | -0.646 | 0.10313 | -0.088 | -6.26
-12 | -0.602 | 0.09701 | -0.089 | -6.207
-11.5 | -0.557 | 0.09108 | -0.09 | -6.117
-11 | -0.511 | 0.08558 | -0.092 | -5.971
-10.5 | -0.464 | 0.08028 | -0.093 | -5.779
-10 | -0.416 | 0.07539 | -0.095 | -5.513
-9.5 | -0.366 | 0.07067 | -0.097 | -5.185
-9 | -0.316 | 0.06635 | -0.098 | -4.767
-8.5 | -0.265 | 0.06218 | -0.1 | -4.269
-8 | -0.214 | 0.05829 | -0.102 | -3.669
-7.5 | -0.161 | 0.05469 | -0.104 | -2.951
-7 | -0.108 | 0.05132 | -0.105 | -2.11
-6.5 | -0.054 | 0.04818 | -0.107 | -1.129
-6 | 0 | 0.04539 | -0.109 | 0.006
-5.5 | 0.056 | 0.04275 | -0.111 | 1.302
-5 | 0.112 | 0.04041 | -0.113 | 2.767
-4.5 | 0.169 | 0.03831 | -0.115 | 4.404
-4 | 0.226 | 0.03647 | -0.116 | 6.208
-3.5 | 0.285 | 0.03479 | -0.118 | 8.191
-3 | 0.344 | 0.03337 | -0.12 | 10.315
-2.5 | 0.404 | 0.03214 | -0.121 | 12.579
-2 | 0.465 | 0.03109 | -0.123 | 14.948
-1.5 | 0.526 | 0.03022 | -0.124 | 17.413
-1 | 0.589 | 0.02944 | -0.126 | 19.995
-0.5 | 0.652 | 0.02882 | -0.127 | 22.628
0 | 0.746 | 0.02525 | -0.129 | 29.546
0.5 | 0.806 | 0.02578 | -0.131 | 31.267
1 | 0.866 | 0.0264 | -0.133 | 32.789
1.5 | 0.925 | 0.02686 | -0.135 | 34.445
2 | 0.984 | 0.02656 | -0.143 | 37.046
2.5 | 1.042 | 0.02755 | -0.142 | 37.839
3 | 1.1 | 0.02866 | -0.142 | 38.391
3.5 | 1.157 | 0.02983 | -0.142 | 38.8
4 | 1.214 | 0.0311 | -0.141 | 39.036
4.5 | 1.27 | 0.03248 | -0.141 | 39.113
5 | 1.326 | 0.03394 | -0.141 | 39.06
5.5 | 1.38 | 0.03555 | -0.14 | 38.836
6 | 1.434 | 0.03725 | -0.14 | 38.505
6.5 | 1.487 | 0.0391 | -0.139 | 38.042
7 | 1.539 | 0.04111 | -0.139 | 37.443
7.5 | 1.59 | 0.04327 | -0.138 | 36.751
8 | 1.64 | 0.04562 | -0.138 | 35.951
8.5 | 1.688 | 0.04813 | -0.137 | 35.079
9 | 1.735 | 0.05087 | -0.137 | 34.118
9.5 | 1.781 | 0.0538 | -0.136 | 33.1
10 | 1.824 | 0.05694 | -0.136 | 32.035
10.5 | 1.866 | 0.06048 | -0.135 | 30.847
11 | 1.905 | 0.06431 | -0.134 | 29.622
11.5 | 1.941 | 0.0685 | -0.133 | 28.344
12 | 1.976 | 0.073 | -0.133 | 27.065
12.5 | 2.007 | 0.07791 | -0.132 | 25.759
13 | 2.035 | 0.08334 | -0.131 | 24.418
13.5 | 2.06 | 0.08915 | -0.13 | 23.101
14 | 2.081 | 0.09562 | -0.129 | 21.758
14.5 | 2.098 | 0.10261 | -0.127 | 20.444
15 | 2.11 | 0.11026 | -0.126 | 19.14
15.5 | 2.119 | 0.1187 | -0.124 | 17.856
16 | 2.123 | 0.12786 | -0.123 | 16.608
16.5 | 2.123 | 0.13807 | -0.121 | 15.373
17 | 2.117 | 0.14932 | -0.118 | 14.177
17.5 | 2.107 | 0.16167 | -0.116 | 13.033
18 | 2.092 | 0.17514 | -0.113 | 11.944
18.5 | 2.073 | 0.18967 | -0.11 | 10.927
19 | 2.05 | 0.20508 | -0.107 | 9.994
19.5 | 2.022 | 0.22183 | -0.103 | 9.116
20 | 1.994 | 0.23843 | -0.1 | 8.363

## 6. Re 50k Mach 0.25 (2)
BIGFOIL.COM POLAR EXPORT
Joukowsky 20.00% thick 5.00% camber
Joukowsky 20.00% thick 5.00% camber |  |  |  | Cl Max: | 1.0622 | at alpha= | 20 | deg
XFOIL ncrit=9 |  |  |  | L/D Max: | 4.2539 | at alpha= | 11.5 | deg
Re: | 50000 |  |  | Cd Min: | 0.26435 | at alpha= | 20 | deg
Mach: | 0.25 |  |  | Cl=0 at alpha= | 1.5 | deg
|  |  |  | @ Cl=0.1, Cd= | 0.086489
|  |  |  | @ Cl=0.4, Cd= | 0.11522
|  |  |  | @ Cl=0.6, Cd= | 0.14328
alpha (deg) | Cl | Cd | Cm | Cl/Cd
-8 | -0.2122 | 0.13826 | -0.0276 | -1.5348
-7.5 | -0.2242 | 0.13807 | -0.0293 | -1.6238
-7 | -0.1654 | 0.12965 | -0.0334 | -1.2757
-6.5 | -0.152 | 0.12596 | -0.0364 | -1.2067
-6 | -0.1864 | 0.12693 | -0.0323 | -1.4685
-5.5 | -0.1406 | 0.12028 | -0.0337 | -1.1689
-5 | -0.1271 | 0.11706 | -0.0353 | -1.0858
-4.5 | -0.1864 | 0.11862 | -0.0257 | -1.5714
-4 | -0.1448 | 0.11359 | -0.0277 | -1.2748
-3.5 | -0.1964 | 0.11294 | -0.0189 | -1.739
-3 | -0.5023 | 0.10119 | -0.0028 | -4.9639
-2.5 | -0.4658 | 0.09364 | -0.0131 | -4.9744
-2 | -0.409 | 0.08232 | -0.0361 | -4.9684
-1.5 | -0.3589 | 0.08081 | -0.0409 | -4.4413
-1 | -0.3004 | 0.07821 | -0.05 | -3.8409
-0.5 | -0.2343 | 0.07657 | -0.0602 | -3.0599
0 | -0.1675 | 0.07701 | -0.0685 | -2.175
0.5 | -0.0983 | 0.07892 | -0.0755 | -1.2456
1 | -0.0421 | 0.08009 | -0.0802 | -0.52566
1.5 | 0 | 0.08088 | -0.0828 | 0
2 | 0.0421 | 0.08273 | -0.085 | 0.50888
2.5 | 0.0847 | 0.08535 | -0.0869 | 0.99238
3 | 0.1387 | 0.08937 | -0.0895 | 1.552
3.5 | 0.196 | 0.09343 | -0.0926 | 2.0978
4.5 | 0.2511 | 0.09785 | -0.0931 | 2.5662
5 | 0.2813 | 0.10132 | -0.0934 | 2.7764
5.5 | 0.3222 | 0.10576 | -0.0947 | 3.0465
6 | 0.3828 | 0.11179 | -0.0972 | 3.4243
7 | 0.3963 | 0.1148 | -0.0916 | 3.4521
7.5 | 0.4455 | 0.12035 | -0.0999 | 3.7017
8 | 0.4921 | 0.12693 | -0.1066 | 3.8769
8.5 | 0.5401 | 0.13417 | -0.1112 | 4.0255
9 | 0.5967 | 0.1423 | -0.115 | 4.1933
10 | 0.6227 | 0.15001 | -0.1175 | 4.1511
10.5 | 0.6453 | 0.15561 | -0.1195 | 4.1469
11 | 0.684 | 0.16307 | -0.1219 | 4.1945
11.5 | 0.7241 | 0.17022 | -0.1238 | 4.2539
12 | 0.7294 | 0.17314 | -0.1257 | 4.2128
12.5 | 0.7466 | 0.17834 | -0.128 | 4.1864
13 | 0.7804 | 0.18596 | -0.1302 | 4.1966
13.5 | 0.816 | 0.19307 | -0.1321 | 4.2264
14 | 0.8209 | 0.19583 | -0.1349 | 4.1919
14.5 | 0.8395 | 0.20154 | -0.1376 | 4.1654
15 | 0.8874 | 0.21253 | -0.1393 | 4.1754
15.5 | 0.8908 | 0.21369 | -0.1425 | 4.1687
16 | 0.9041 | 0.2186 | -0.1458 | 4.1359
16.5 | 0.9451 | 0.22917 | -0.1475 | 4.124
17 | 0.953 | 0.23099 | -0.1511 | 4.1257
17.5 | 0.966 | 0.23592 | -0.1549 | 4.0946
18 | 1.012 | 0.24883 | -0.156 | 4.067
18.5 | 1.0084 | 0.24755 | -0.1609 | 4.0735
19 | 1.0275 | 0.25398 | -0.1643 | 4.0456
19.5 | 1.0561 | 0.26143 | -0.1666 | 4.0397
20 | 1.0622 | 0.26435 | -0.1716 | 4.0182

## 7. Re 50k Mach 0.50 (1)
BIGFOIL.COM POLAR EXPORT
Joukowsky 20.00% thick 5.00% camber
Joukowsky 20.00% thick 5.00% camber |  |  |  | Cl Max: | 1.895 | at alpha= | 10.5 | deg
JavaFoil+Calcfoil stall+Eppler ext transition |  |  |  | L/D Max: | 34.548 | at alpha= | 3.5 | deg
Re: | 50000 |  |  | Cd Min: | 0.02911 | at alpha= | 0 | deg
Mach: | 0.5 |  |  | Cl=0 at alpha= | -6 | deg
|  |  |  | @ Cl=0.1, Cd= | 0.047809
|  |  |  | @ Cl=0.4, Cd= | 0.038277
|  |  |  | @ Cl=0.6, Cd= | 0.035264
alpha (deg) | Cl | Cd | Cm | Cl/Cd
-20 | -0.83 | 0.52026 | -0.099 | -1.595
-19.5 | -0.799 | 0.49931 | -0.097 | -1.6
-19 | -0.77 | 0.48882 | -0.097 | -1.575
-18.5 | -0.741 | 0.48477 | -0.097 | -1.528
-18 | -0.71 | 0.47885 | -0.096 | -1.482
-17.5 | -0.68 | 0.45411 | -0.096 | -1.499
-17 | -0.65 | 0.4336 | -0.093 | -1.499
-16.5 | -0.621 | 0.41625 | -0.093 | -1.491
-16 | -0.59 | 0.39803 | -0.091 | -1.483
-15.5 | -0.561 | 0.38722 | -0.09 | -1.448
-15 | -0.531 | 0.36597 | -0.088 | -1.45
-14.5 | -0.501 | 0.36472 | -0.088 | -1.374
-14 | -0.471 | 0.33306 | -0.085 | -1.414
-13.5 | -0.441 | 0.30314 | -0.082 | -1.455
-13 | -0.411 | 0.27256 | -0.078 | -1.508
-12.5 | -0.529 | 0.16956 | -0.08 | -3.119
-12 | -0.559 | 0.14207 | -0.085 | -3.934
-11.5 | -0.546 | 0.12533 | -0.088 | -4.353
-11 | -0.517 | 0.11328 | -0.091 | -4.566
-10.5 | -0.48 | 0.10325 | -0.093 | -4.649
-10 | -0.437 | 0.09429 | -0.096 | -4.636
-9.5 | -0.39 | 0.08687 | -0.098 | -4.486
-9 | -0.339 | 0.08024 | -0.1 | -4.228
-8.5 | -0.286 | 0.07434 | -0.102 | -3.854
-8 | -0.232 | 0.06915 | -0.105 | -3.353
-7.5 | -0.176 | 0.0644 | -0.107 | -2.727
-7 | -0.118 | 0.06011 | -0.109 | -1.965
-6.5 | -0.059 | 0.05622 | -0.112 | -1.057
-6 | 0 | 0.05274 | -0.114 | 0.005
-5.5 | 0.061 | 0.04957 | -0.116 | 1.23
-5 | 0.123 | 0.04677 | -0.119 | 2.622
-4.5 | 0.185 | 0.04435 | -0.121 | 4.173
-4 | 0.249 | 0.04215 | -0.123 | 5.895
-3.5 | 0.313 | 0.0403 | -0.125 | 7.759
-3 | 0.378 | 0.03871 | -0.127 | 9.761
-2.5 | 0.444 | 0.03741 | -0.129 | 11.856
-2 | 0.509 | 0.03637 | -0.13 | 14.008
-1.5 | 0.576 | 0.03549 | -0.132 | 16.235
-1 | 0.644 | 0.03485 | -0.134 | 18.468
-0.5 | 0.712 | 0.03439 | -0.135 | 20.695
0 | 0.824 | 0.02911 | -0.137 | 28.302
0.5 | 0.89 | 0.02991 | -0.138 | 29.753
1 | 0.955 | 0.03083 | -0.14 | 30.979
1.5 | 1.02 | 0.03191 | -0.141 | 31.96
2 | 1.084 | 0.03312 | -0.143 | 32.717
2.5 | 1.147 | 0.03451 | -0.144 | 33.227
3 | 1.209 | 0.03581 | -0.147 | 33.763
3.5 | 1.271 | 0.03678 | -0.156 | 34.548
4 | 1.331 | 0.03881 | -0.155 | 34.296
4.5 | 1.39 | 0.04103 | -0.155 | 33.882
5 | 1.448 | 0.04348 | -0.154 | 33.308
5.5 | 1.505 | 0.04621 | -0.153 | 32.564
6 | 1.56 | 0.04921 | -0.153 | 31.693
6.5 | 1.613 | 0.05256 | -0.152 | 30.681
7 | 1.663 | 0.05622 | -0.151 | 29.579
7.5 | 1.711 | 0.0604 | -0.15 | 28.327
8 | 1.756 | 0.065 | -0.15 | 27.008
8.5 | 1.796 | 0.07026 | -0.149 | 25.564
9 | 1.832 | 0.07625 | -0.147 | 24.021
9.5 | 1.861 | 0.08309 | -0.146 | 22.402
10 | 1.883 | 0.09104 | -0.145 | 20.684
10.5 | 1.895 | 0.10032 | -0.143 | 18.887
11 | 1.893 | 0.11149 | -0.14 | 16.982
11.5 | 1.872 | 0.1256 | -0.137 | 14.903
12 | 1.823 | 0.14373 | -0.133 | 12.682
12.5 | 1.718 | 0.16949 | -0.124 | 10.136
13 | 1.485 | 0.2075 | -0.099 | 7.157
13.5 | 1.109 | 0.30932 | -0.082 | 3.584
14 | 1.139 | 0.36624 | -0.088 | 3.11
14.5 | 1.169 | 0.40485 | -0.093 | 2.888
15 | 1.198 | 0.43443 | -0.095 | 2.758
15.5 | 1.227 | 0.46931 | -0.098 | 2.615

## 8. Re 50k Mach 0.50 (2)
BIGFOIL.COM POLAR EXPORT
Joukowsky 20.00% thick 5.00% camber
Joukowsky 20.00% thick 5.00% camber |  |  |  | Cl Max: | 1.1696 | at alpha= | 20 | deg
XFOIL ncrit=9 |  |  |  | L/D Max: | 4.043 | at alpha= | 13 | deg
Re: | 50000 |  |  | Cd Min: | 0.30386 | at alpha= | 20 | deg
Mach: | 0.5 |  |  | Cl=0 at alpha= | 2.5597 | deg
|  |  |  | @ Cl=0.1, Cd= | 0.10047
|  |  |  | @ Cl=0.4, Cd= | 0.12924
|  |  |  | @ Cl=0.6, Cd= | 0.15754
alpha (deg) | Cl | Cd | Cm | Cl/Cd
-7 | -0.0847 | 0.14111 | -0.0479 | -0.60024
-6.5 | -0.1035 | 0.14101 | -0.0476 | -0.73399
-6 | -0.074 | 0.13605 | -0.0473 | -0.54392
-5.5 | -0.0854 | 0.13379 | -0.0438 | -0.63831
-5 | -0.1023 | 0.13424 | -0.0421 | -0.76207
-4.5 | -0.0772 | 0.12854 | -0.0391 | -0.60059
-4 | -0.0902 | 0.12721 | -0.037 | -0.70906
-3.5 | -0.1051 | 0.12579 | -0.0306 | -0.83552
-2 | -0.4018 | 0.11506 | -0.0145 | -3.4921
-1.5 | -0.3985 | 0.10872 | -0.019 | -3.6654
-1 | -0.3654 | 0.10638 | -0.0202 | -3.4349
-0.5 | -0.3312 | 0.10046 | -0.0312 | -3.2968
0 | -0.2988 | 0.09508 | -0.04 | -3.1426
1 | -0.157 | 0.09252 | -0.0648 | -1.6969
1.5 | -0.0952 | 0.09325 | -0.0705 | -1.0209
2 | -0.0604 | 0.09283 | -0.0728 | -0.65065
2.5 | -0.0072 | 0.0944 | -0.0781 | -0.076271
3 | 0.0531 | 0.09752 | -0.0838 | 0.5445
3.5 | 0.1256 | 0.10208 | -0.0904 | 1.2304
4.5 | 0.2041 | 0.10712 | -0.0952 | 1.9053
5 | 0.2432 | 0.11083 | -0.0975 | 2.1944
5.5 | 0.2882 | 0.11573 | -0.0994 | 2.4903
6 | 0.3488 | 0.12208 | -0.1031 | 2.8571
7.5 | 0.4276 | 0.1331 | -0.105 | 3.2126
8 | 0.4697 | 0.13891 | -0.1043 | 3.3813
8.5 | 0.5165 | 0.14392 | -0.1104 | 3.5888
9.5 | 0.5903 | 0.15574 | -0.1237 | 3.7903
10 | 0.6294 | 0.16299 | -0.1281 | 3.8616
10.5 | 0.6805 | 0.17225 | -0.1319 | 3.9507
11 | 0.7086 | 0.17745 | -0.1348 | 3.9932
11.5 | 0.7263 | 0.18213 | -0.138 | 3.9878
12 | 0.7586 | 0.18947 | -0.1412 | 4.0038
12.5 | 0.8083 | 0.20026 | -0.144 | 4.0363
13 | 0.8198 | 0.20277 | -0.1473 | 4.043
13.5 | 0.8425 | 0.209 | -0.1508 | 4.0311
14 | 0.8851 | 0.2196 | -0.1536 | 4.0305
14.5 | 0.9055 | 0.22406 | -0.157 | 4.0413
15 | 0.9238 | 0.22972 | -0.1611 | 4.0214
15.5 | 0.9646 | 0.24104 | -0.164 | 4.0018
16 | 0.9821 | 0.24499 | -0.1679 | 4.0087
16.5 | 1.002 | 0.25148 | -0.1723 | 3.9844
17 | 1.046 | 0.26523 | -0.1746 | 3.9437
17.5 | 1.0528 | 0.26603 | -0.1801 | 3.9574
18 | 1.0819 | 0.27578 | -0.1839 | 3.9231
18.5 | 1.1077 | 0.28302 | -0.1876 | 3.9139
19 | 1.1235 | 0.28877 | -0.1928 | 3.8906
20 | 1.1696 | 0.30386 | -0.2017 | 3.8491

## 9. Re 100k Mach 0.00 (1)
BIGFOIL.COM POLAR EXPORT
Joukowsky 20.00% thick 5.00% camber
Joukowsky 20.00% thick 5.00% camber |  |  |  | Cl Max: | 2.263 | at alpha= | 19 | deg
JavaFoil+Calcfoil stall+Eppler ext transition |  |  |  | L/D Max: | 55.028 | at alpha= | 5 | deg
Re: | 100000 |  |  | Cd Min: | 0.01569 | at alpha= | -1 | deg
Mach: | 0 |  |  | Cl=0 at alpha= | -6 | deg
|  |  |  | @ Cl=0.1, Cd= | 0.026819
|  |  |  | @ Cl=0.4, Cd= | 0.020054
|  |  |  | @ Cl=0.6, Cd= | 0.016722
alpha (deg) | Cl | Cd | Cm | Cl/Cd
-20 | -1.137 | 0.18917 | -0.081 | -6.012
-19.5 | -1.117 | 0.18015 | -0.081 | -6.198
-19 | -1.094 | 0.17147 | -0.082 | -6.378
-18.5 | -1.069 | 0.16251 | -0.083 | -6.578
-18 | -1.042 | 0.15428 | -0.084 | -6.755
-17.5 | -1.014 | 0.14632 | -0.085 | -6.929
-17 | -0.984 | 0.13843 | -0.086 | -7.109
-16.5 | -0.952 | 0.13107 | -0.087 | -7.265
-16 | -0.919 | 0.12365 | -0.088 | -7.432
-15.5 | -0.885 | 0.11645 | -0.09 | -7.596
-15 | -0.848 | 0.10977 | -0.091 | -7.724
-14.5 | -0.81 | 0.10307 | -0.092 | -7.86
-14 | -0.771 | 0.09694 | -0.094 | -7.951
-13.5 | -0.73 | 0.0907 | -0.095 | -8.052
-13 | -0.689 | 0.08475 | -0.097 | -8.126
-12.5 | -0.646 | 0.07915 | -0.099 | -8.161
-12 | -0.602 | 0.07375 | -0.1 | -8.161
-11.5 | -0.557 | 0.06848 | -0.102 | -8.132
-11 | -0.511 | 0.06354 | -0.104 | -8.04
-10.5 | -0.464 | 0.05877 | -0.106 | -7.894
-10 | -0.416 | 0.05423 | -0.108 | -7.674
-9.5 | -0.367 | 0.05008 | -0.109 | -7.333
-9 | -0.317 | 0.04825 | -0.111 | -6.578
-8.5 | -0.267 | 0.04467 | -0.113 | -5.97
-8 | -0.215 | 0.04121 | -0.115 | -5.222
-7.5 | -0.163 | 0.03811 | -0.116 | -4.269
-7 | -0.109 | 0.03531 | -0.118 | -3.094
-6.5 | -0.055 | 0.03265 | -0.12 | -1.684
-6 | 0 | 0.03031 | -0.121 | 0.009
-5.5 | 0.056 | 0.02823 | -0.123 | 1.999
-5 | 0.114 | 0.02637 | -0.125 | 4.306
-4.5 | 0.172 | 0.02473 | -0.126 | 6.941
-4 | 0.231 | 0.02324 | -0.128 | 9.932
-3.5 | 0.291 | 0.02195 | -0.13 | 13.263
-3 | 0.353 | 0.0208 | -0.131 | 16.963
-2.5 | 0.416 | 0.0198 | -0.133 | 21.013
-2 | 0.481 | 0.01888 | -0.135 | 25.5
-1.5 | 0.554 | 0.01816 | -0.139 | 30.483
-1 | 0.633 | 0.01569 | -0.143 | 40.338
-0.5 | 0.696 | 0.01609 | -0.143 | 43.252
0 | 0.739 | 0.01693 | -0.143 | 43.621
0.5 | 0.798 | 0.01742 | -0.143 | 45.833
1 | 0.858 | 0.01789 | -0.142 | 47.957
1.5 | 0.917 | 0.01844 | -0.142 | 49.708
2 | 0.975 | 0.01905 | -0.142 | 51.184
2.5 | 1.033 | 0.01972 | -0.142 | 52.392
3 | 1.091 | 0.02045 | -0.141 | 53.363
3.5 | 1.148 | 0.02121 | -0.141 | 54.143
4 | 1.205 | 0.02204 | -0.141 | 54.672
4.5 | 1.261 | 0.02293 | -0.141 | 54.987
5 | 1.316 | 0.02392 | -0.14 | 55.028
5.5 | 1.371 | 0.02496 | -0.14 | 54.937
6 | 1.425 | 0.02609 | -0.139 | 54.616
6.5 | 1.478 | 0.02732 | -0.139 | 54.117
7 | 1.531 | 0.02864 | -0.139 | 53.437
7.5 | 1.582 | 0.03008 | -0.138 | 52.601
8 | 1.632 | 0.03162 | -0.138 | 51.627
8.5 | 1.682 | 0.03329 | -0.137 | 50.509
9 | 1.73 | 0.03509 | -0.137 | 49.297
9.5 | 1.776 | 0.03681 | -0.136 | 48.264
10 | 1.821 | 0.03898 | -0.136 | 46.724
10.5 | 1.865 | 0.04134 | -0.135 | 45.11
11 | 1.907 | 0.04389 | -0.135 | 43.453
11.5 | 1.947 | 0.04667 | -0.134 | 41.714
12 | 1.985 | 0.04963 | -0.133 | 39.996
12.5 | 2.021 | 0.05287 | -0.133 | 38.227
13 | 2.055 | 0.05637 | -0.132 | 36.458
13.5 | 2.087 | 0.06009 | -0.131 | 34.724
14 | 2.116 | 0.06409 | -0.131 | 33.014
14.5 | 2.143 | 0.06839 | -0.13 | 31.334
15 | 2.167 | 0.07294 | -0.129 | 29.708
15.5 | 2.189 | 0.07782 | -0.128 | 28.125
16 | 2.208 | 0.08297 | -0.127 | 26.61
16.5 | 2.224 | 0.08857 | -0.126 | 25.109
17 | 2.237 | 0.09449 | -0.125 | 23.679
17.5 | 2.248 | 0.10064 | -0.124 | 22.341
18 | 2.256 | 0.10746 | -0.123 | 20.993
18.5 | 2.261 | 0.11472 | -0.122 | 19.707
19 | 2.263 | 0.12235 | -0.121 | 18.495
19.5 | 2.262 | 0.13054 | -0.119 | 17.332
20 | 2.259 | 0.13927 | -0.118 | 16.222

## 10. Re 100k Mach 0.00 (2)
BIGFOIL.COM POLAR EXPORT
Joukowsky 20.00% thick 5.00% camber
Joukowsky 20.00% thick 5.00% camber |  |  |  | Cl Max: | 1.5657 | at alpha= | 11.5 | deg
XFOIL ncrit=9 |  |  |  | L/D Max: | 35.5437 | at alpha= | 11.5 | deg
Re: | 100000 |  |  | Cd Min: | 0.21202 | at alpha= | -20 | deg
Mach: | 0 |  |  | Cl=0 at alpha= | -4.0793 | deg
|  |  |  | @ Cl=0.1, Cd= | 0.035651
|  |  |  | @ Cl=0.4, Cd= | 0.036615
|  |  |  | @ Cl=0.6, Cd= | 0.033507
alpha (deg) | Cl | Cd | Cm | Cl/Cd
-20 | -0.3431 | 0.21202 | -0.0336 | -1.6182
-19.5 | -0.3137 | 0.20445 | -0.0345 | -1.5344
-19 | -0.297 | 0.19979 | -0.0372 | -1.4866
-18.5 | -0.2871 | 0.19482 | -0.0406 | -1.4737
-18 | -0.2638 | 0.18956 | -0.0418 | -1.3916
-17.5 | -0.2659 | 0.18634 | -0.046 | -1.427
-17 | -0.2364 | 0.1797 | -0.046 | -1.3155
-16.5 | -0.2374 | 0.17696 | -0.049 | -1.3415
-16 | -0.216 | 0.17056 | -0.0489 | -1.2664
-15.5 | -0.2026 | 0.16653 | -0.0488 | -1.2166
-15 | -0.2145 | 0.16361 | -0.0496 | -1.311
-14.5 | -0.2068 | 0.16079 | -0.045 | -1.2861
-14 | -0.2283 | 0.16069 | -0.0397 | -1.4207
-13.5 | -0.2642 | 0.16019 | -0.0361 | -1.6493
-13 | -0.2513 | 0.15702 | -0.0324 | -1.6004
-12.5 | -0.2393 | 0.15038 | -0.0444 | -1.5913
-12 | -0.173 | 0.14186 | -0.0502 | -1.2195
-11.5 | -0.1542 | 0.13463 | -0.0597 | -1.1454
-11 | -0.1173 | 0.12861 | -0.0683 | -0.91206
-10.5 | -0.0735 | 0.12057 | -0.0738 | -0.6096
-10 | -0.0613 | 0.11452 | -0.0853 | -0.53528
-9.5 | 0.0074 | 0.10757 | -0.0876 | 0.068792
-9 | 0.0461 | 0.09994 | -0.0985 | 0.46128
-8.5 | 0.0188 | 0.09737 | -0.1058 | 0.19308
-8 | 0.001 | 0.08238 | -0.1118 | 0.012139
-7.5 | -0.1451 | 0.06128 | -0.1188 | -2.3678
-7 | -0.303 | 0.04723 | -0.1176 | -6.4154
-6.5 | -0.2361 | 0.04208 | -0.1259 | -5.6107
-6 | -0.2155 | 0.04228 | -0.1211 | -5.097
-5.5 | -0.1236 | 0.03964 | -0.1283 | -3.1181
-5 | -0.1053 | 0.0385 | -0.1256 | -2.7351
-4.5 | -0.0562 | 0.03818 | -0.1253 | -1.472
-4 | 0.0106 | 0.03734 | -0.1269 | 0.28388
-3.5 | 0.1064 | 0.03553 | -0.1321 | 2.9947
-3 | 0.1298 | 0.03596 | -0.1287 | 3.6096
-2.5 | 0.2241 | 0.03427 | -0.133 | 6.5392
-2 | 0.2505 | 0.03507 | -0.1301 | 7.1429
-1.5 | 0.2696 | 0.03639 | -0.1254 | 7.4086
-1 | 0.3663 | 0.03457 | -0.1295 | 10.5959
-0.5 | 0.3873 | 0.03595 | -0.1256 | 10.7733
0 | 0.4129 | 0.03729 | -0.1224 | 11.0727
0.5 | 0.5058 | 0.03554 | -0.1255 | 14.2319
1 | 0.6054 | 0.03339 | -0.1292 | 18.1312
1.5 | 0.6247 | 0.03508 | -0.125 | 17.8079
2 | 0.7288 | 0.03276 | -0.1293 | 22.2466
2.5 | 0.6539 | 0.03943 | -0.1162 | 16.5838
3 | 0.7551 | 0.03667 | -0.1191 | 20.5918
3.5 | 0.8685 | 0.03371 | -0.1241 | 25.7639
4 | 0.8763 | 0.03591 | -0.1183 | 24.4027
5 | 0.8703 | 0.04262 | -0.1067 | 20.42
5.5 | 0.9903 | 0.03767 | -0.1097 | 26.2888
6 | 1.114 | 0.0333 | -0.1142 | 33.4535
6.5 | 1.0043 | 0.04203 | -0.0993 | 23.8948
7 | 1.0008 | 0.04785 | -0.0979 | 20.9154
7.5 | 1.2043 | 0.03791 | -0.1074 | 31.7673
8 | 1.2864 | 0.03688 | -0.1097 | 34.8807
8.5 | 1.2605 | 0.0414 | -0.1021 | 30.4469
9 | 1.1147 | 0.05854 | -0.0931 | 19.0417
9.5 | 1.2628 | 0.04929 | -0.0945 | 25.6198
10 | 1.3995 | 0.04337 | -0.0983 | 32.2688
10.5 | 1.3423 | 0.05142 | -0.0914 | 26.1046
11 | 1.2611 | 0.06452 | -0.0877 | 19.5459
11.5 | 1.5657 | 0.04405 | -0.0966 | 35.5437
12 | 1.463 | 0.05448 | -0.087 | 26.8539
12.5 | 1.2997 | 0.07756 | -0.0845 | 16.7573
13 | 1.2728 | 0.08777 | -0.085 | 14.5015
13.5 | 1.4625 | 0.06931 | -0.0811 | 21.1009
14 | 1.4372 | 0.07775 | -0.0804 | 18.4849
15 | 1.0176 | 0.16644 | -0.1139 | 6.1139
15.5 | 1.0009 | 0.17872 | -0.1203 | 5.6004
16 | 0.9636 | 0.19728 | -0.1313 | 4.8844
16.5 | 0.986 | 0.20186 | -0.1331 | 4.8846

## 11. Re 100k Mach 0.10 (1)
BIGFOIL.COM POLAR EXPORT
Joukowsky 20.00% thick 5.00% camber
Joukowsky 20.00% thick 5.00% camber |  |  |  | Cl Max: | 2.248 | at alpha= | 18.5 | deg
JavaFoil+Calcfoil stall+Eppler ext transition |  |  |  | L/D Max: | 54.73 | at alpha= | 5 | deg
Re: | 100000 |  |  | Cd Min: | 0.01576 | at alpha= | -1 | deg
Mach: | 0.1 |  |  | Cl=0 at alpha= | -6 | deg
|  |  |  | @ Cl=0.1, Cd= | 0.027102
|  |  |  | @ Cl=0.4, Cd= | 0.02029
|  |  |  | @ Cl=0.6, Cd= | 0.016805
alpha (deg) | Cl | Cd | Cm | Cl/Cd
-20 | -1.127 | 0.19253 | -0.081 | -5.855
-19.5 | -1.108 | 0.18293 | -0.081 | -6.058
-19 | -1.087 | 0.17394 | -0.082 | -6.248
-18.5 | -1.063 | 0.1648 | -0.083 | -6.452
-18 | -1.038 | 0.15644 | -0.084 | -6.634
-17.5 | -1.011 | 0.1483 | -0.085 | -6.814
-17 | -0.982 | 0.14011 | -0.086 | -7.006
-16.5 | -0.951 | 0.13284 | -0.087 | -7.156
-16 | -0.918 | 0.1254 | -0.088 | -7.322
-15.5 | -0.884 | 0.11815 | -0.089 | -7.481
-15 | -0.848 | 0.11115 | -0.091 | -7.631
-14.5 | -0.811 | 0.10432 | -0.092 | -7.771
-14 | -0.772 | 0.09801 | -0.094 | -7.872
-13.5 | -0.731 | 0.09175 | -0.095 | -7.972
-13 | -0.69 | 0.08575 | -0.097 | -8.046
-12.5 | -0.647 | 0.08003 | -0.098 | -8.089
-12 | -0.603 | 0.07461 | -0.1 | -8.087
-11.5 | -0.558 | 0.06931 | -0.102 | -8.056
-11 | -0.512 | 0.0643 | -0.104 | -7.967
-10.5 | -0.465 | 0.05946 | -0.106 | -7.825
-10 | -0.417 | 0.05482 | -0.108 | -7.615
-9.5 | -0.368 | 0.05066 | -0.11 | -7.27
-9 | -0.319 | 0.04852 | -0.111 | -6.565
-8.5 | -0.268 | 0.04519 | -0.113 | -5.922
-8 | -0.216 | 0.0417 | -0.115 | -5.179
-7.5 | -0.163 | 0.03854 | -0.116 | -4.235
-7 | -0.11 | 0.03564 | -0.118 | -3.077
-6.5 | -0.055 | 0.03301 | -0.12 | -1.671
-6 | 0 | 0.03065 | -0.122 | 0.009
-5.5 | 0.057 | 0.02855 | -0.123 | 1.983
-5 | 0.114 | 0.02663 | -0.125 | 4.279
-4.5 | 0.172 | 0.02497 | -0.127 | 6.9
-4 | 0.232 | 0.0235 | -0.128 | 9.858
-3.5 | 0.292 | 0.0222 | -0.13 | 13.16
-3 | 0.354 | 0.02102 | -0.132 | 16.841
-2.5 | 0.417 | 0.02002 | -0.134 | 20.843
-2 | 0.483 | 0.0191 | -0.136 | 25.269
-1.5 | 0.553 | 0.01817 | -0.139 | 30.436
-1 | 0.636 | 0.01576 | -0.144 | 40.373
-0.5 | 0.699 | 0.01616 | -0.144 | 43.273
0 | 0.742 | 0.01702 | -0.144 | 43.594
0.5 | 0.802 | 0.01752 | -0.143 | 45.786
1 | 0.862 | 0.01799 | -0.143 | 47.886
1.5 | 0.921 | 0.01856 | -0.143 | 49.608
2 | 0.98 | 0.01918 | -0.143 | 51.067
2.5 | 1.038 | 0.01987 | -0.142 | 52.236
3 | 1.096 | 0.0206 | -0.142 | 53.198
3.5 | 1.153 | 0.02137 | -0.142 | 53.956
4 | 1.21 | 0.02222 | -0.141 | 54.45
4.5 | 1.266 | 0.02314 | -0.141 | 54.729
5 | 1.322 | 0.02415 | -0.141 | 54.73
5.5 | 1.377 | 0.0252 | -0.14 | 54.627
6 | 1.431 | 0.02636 | -0.14 | 54.282
6.5 | 1.484 | 0.02762 | -0.14 | 53.746
7 | 1.537 | 0.02898 | -0.139 | 53.022
7.5 | 1.588 | 0.03045 | -0.139 | 52.163
8 | 1.639 | 0.03203 | -0.138 | 51.154
8.5 | 1.688 | 0.03374 | -0.138 | 50.029
9 | 1.736 | 0.03559 | -0.137 | 48.777
9.5 | 1.782 | 0.03733 | -0.137 | 47.751
10 | 1.827 | 0.03958 | -0.136 | 46.172
10.5 | 1.871 | 0.04201 | -0.136 | 44.53
11 | 1.913 | 0.04464 | -0.135 | 42.839
11.5 | 1.952 | 0.04751 | -0.135 | 41.09
12 | 1.99 | 0.05058 | -0.134 | 39.342
12.5 | 2.025 | 0.05393 | -0.133 | 37.557
13 | 2.059 | 0.0575 | -0.132 | 35.804
13.5 | 2.09 | 0.06142 | -0.132 | 34.02
14 | 2.118 | 0.06557 | -0.131 | 32.306
14.5 | 2.144 | 0.06997 | -0.13 | 30.642
15 | 2.167 | 0.07466 | -0.129 | 29.023
15.5 | 2.188 | 0.07975 | -0.128 | 27.433
16 | 2.205 | 0.0851 | -0.127 | 25.915
16.5 | 2.22 | 0.09087 | -0.126 | 24.427
17 | 2.232 | 0.0971 | -0.125 | 22.983
17.5 | 2.241 | 0.10357 | -0.124 | 21.635
18 | 2.246 | 0.11071 | -0.123 | 20.289
18.5 | 2.248 | 0.11818 | -0.122 | 19.026
19 | 2.248 | 0.12635 | -0.121 | 17.794
19.5 | 2.245 | 0.13501 | -0.119 | 16.63
20 | 2.239 | 0.14419 | -0.118 | 15.529

## 12. Re 100k Mach 0.10 (2)
BIGFOIL.COM POLAR EXPORT
Joukowsky 20.00% thick 5.00% camber
Joukowsky 20.00% thick 5.00% camber |  |  |  | Cl Max: | 1.497 | at alpha= | 14 | deg
XFOIL ncrit=9 |  |  |  | L/D Max: | 35.6371 | at alpha= | 8 | deg
Re: | 100000 |  |  | Cd Min: | 0.23742 | at alpha= | 19 | deg
Mach: | 0.1 |  |  | Cl=0 at alpha= | -4.0717 | deg
|  |  |  | @ Cl=0.1, Cd= | 0.036459
|  |  |  | @ Cl=0.4, Cd= | 0.035863
|  |  |  | @ Cl=0.6, Cd= | 0.033645
alpha (deg) | Cl | Cd | Cm | Cl/Cd
-20 | -0.3421 | 0.21256 | -0.0337 | -1.6094
-19.5 | -0.3132 | 0.20504 | -0.0347 | -1.5275
-19 | -0.2964 | 0.20036 | -0.0374 | -1.4793
-18.5 | -0.2862 | 0.19538 | -0.0408 | -1.4648
-18 | -0.2628 | 0.19008 | -0.042 | -1.3826
-17.5 | -0.2649 | 0.18696 | -0.0463 | -1.4169
-17 | -0.2352 | 0.18021 | -0.0462 | -1.3051
-16.5 | -0.2343 | 0.17727 | -0.0491 | -1.3217
-16 | -0.2148 | 0.17111 | -0.0491 | -1.2553
-15.5 | -0.2014 | 0.1671 | -0.049 | -1.2053
-15 | -0.2152 | 0.16449 | -0.0496 | -1.3083
-14.5 | -0.208 | 0.16169 | -0.0446 | -1.2864
-14 | -0.2281 | 0.16153 | -0.0392 | -1.4121
-13.5 | -0.267 | 0.16137 | -0.036 | -1.6546
-13 | -0.2451 | 0.15714 | -0.0337 | -1.5598
-12.5 | -0.2334 | 0.15061 | -0.0455 | -1.5497
-12 | -0.1666 | 0.14201 | -0.0515 | -1.1732
-11.5 | -0.1483 | 0.13486 | -0.0608 | -1.0997
-11 | -0.1119 | 0.12885 | -0.0699 | -0.86845
-10.5 | -0.0667 | 0.12071 | -0.0751 | -0.55256
-10 | -0.0708 | 0.11612 | -0.0848 | -0.60971
-9.5 | 0.0152 | 0.10763 | -0.0891 | 0.14122
-9 | 0.0556 | 0.09992 | -0.1003 | 0.55645
-8.5 | 0.0301 | 0.09748 | -0.1071 | 0.30878
-7.5 | 0.0406 | 0.07794 | -0.1134 | 0.52091
-7 | 0.1164 | 0.07592 | -0.1156 | 1.5332
-6.5 | -0.2329 | 0.04251 | -0.127 | -5.4787
-6 | -0.2145 | 0.04319 | -0.1211 | -4.9664
-5.5 | -0.1211 | 0.0401 | -0.1289 | -3.02
-5 | -0.1043 | 0.03876 | -0.1265 | -2.6909
-4.5 | -0.0711 | 0.03916 | -0.1233 | -1.8156
-4 | 0.0119 | 0.03761 | -0.1274 | 0.31641
-3 | 0.1321 | 0.03604 | -0.1295 | 3.6654
-2.5 | 0.1543 | 0.03701 | -0.1256 | 4.1691
-2 | 0.2526 | 0.03521 | -0.1304 | 7.1741
-1.5 | 0.2707 | 0.03651 | -0.1258 | 7.4144
-1 | 0.3001 | 0.03751 | -0.1231 | 8.0005
-0.5 | 0.3904 | 0.036 | -0.1262 | 10.8444
0 | 0.472 | 0.03484 | -0.1283 | 13.5476
0.5 | 0.5104 | 0.03555 | -0.1261 | 14.3572
1 | 0.6115 | 0.0334 | -0.13 | 18.3084
1.5 | 0.541 | 0.03981 | -0.1175 | 13.5896
2 | 0.6414 | 0.03723 | -0.1207 | 17.228
2.5 | 0.7521 | 0.03449 | -0.1251 | 21.8063
3 | 0.7594 | 0.03676 | -0.1195 | 20.6583
3.5 | 0.8782 | 0.03368 | -0.125 | 26.0748
4 | 0.8838 | 0.03593 | -0.1189 | 24.5978
5 | 0.9538 | 0.03758 | -0.1126 | 25.3805
5.5 | 0.9977 | 0.03777 | -0.1102 | 26.4151
6.5 | 1.0448 | 0.03976 | -0.1017 | 26.2777
7 | 1.1184 | 0.03956 | -0.1043 | 28.271
7.5 | 1.101 | 0.04501 | -0.0997 | 24.4612
8 | 1.3061 | 0.03665 | -0.111 | 35.6371
8.5 | 1.2684 | 0.04156 | -0.1022 | 30.5197
9 | 1.143 | 0.05628 | -0.0933 | 20.3092
9.5 | 1.181 | 0.05768 | -0.0919 | 20.475
10 | 1.4221 | 0.04288 | -0.0992 | 33.1646
10.5 | 1.2575 | 0.06049 | -0.0891 | 20.7886
11 | 1.2342 | 0.06881 | -0.0876 | 17.9363
11.5 | 1.214 | 0.07761 | -0.0871 | 15.6423
12 | 1.3862 | 0.06287 | -0.085 | 22.0487
12.5 | 1.3772 | 0.06911 | -0.0835 | 19.9277
14 | 1.497 | 0.07227 | -0.0797 | 20.714
15 | 1.0251 | 0.16637 | -0.1138 | 6.1616
15.5 | 0.9981 | 0.18062 | -0.1217 | 5.526
16 | 1.0425 | 0.18136 | -0.1204 | 5.7482
16.5 | 1.0026 | 0.20774 | -0.1338 | 4.8262
17 | 0.983 | 0.21425 | -0.1411 | 4.5881
17.5 | 1.0332 | 0.22099 | -0.1401 | 4.6753
18 | 1.0862 | 0.21126 | -0.1349 | 5.1415
18.5 | 1.0463 | 0.23308 | -0.1488 | 4.489
19 | 1.0552 | 0.23742 | -0.1529 | 4.4444

## 13. Re 100k Mach 0.25 (1)
BIGFOIL.COM POLAR EXPORT
Joukowsky 20.00% thick 5.00% camber
Joukowsky 20.00% thick 5.00% camber |  |  |  | Cl Max: | 2.177 | at alpha= | 16.5 | deg
JavaFoil+Calcfoil stall+Eppler ext transition |  |  |  | L/D Max: | 53.208 | at alpha= | 4.5 | deg
Re: | 100000 |  |  | Cd Min: | 0.01653 | at alpha= | -0.5 | deg
Mach: | 0.25 |  |  | Cl=0 at alpha= | -6 | deg
|  |  |  | @ Cl=0.1, Cd= | 0.028715
|  |  |  | @ Cl=0.4, Cd= | 0.021636
|  |  |  | @ Cl=0.6, Cd= | 0.019109
alpha (deg) | Cl | Cd | Cm | Cl/Cd
-20 | -1.04 | 0.21584 | -0.079 | -4.818
-19.5 | -1.035 | 0.20318 | -0.08 | -5.094
-19 | -1.026 | 0.19247 | -0.081 | -5.33
-18.5 | -1.013 | 0.18143 | -0.082 | -5.583
-18 | -0.997 | 0.17194 | -0.083 | -5.797
-17.5 | -0.978 | 0.16189 | -0.084 | -6.042
-17 | -0.957 | 0.15253 | -0.085 | -6.272
-16.5 | -0.933 | 0.1438 | -0.086 | -6.485
-16 | -0.906 | 0.13506 | -0.087 | -6.705
-15.5 | -0.876 | 0.12698 | -0.089 | -6.901
-15 | -0.844 | 0.11951 | -0.09 | -7.063
-14.5 | -0.81 | 0.11194 | -0.092 | -7.234
-14 | -0.773 | 0.10474 | -0.093 | -7.384
-13.5 | -0.735 | 0.09804 | -0.095 | -7.495
-13 | -0.695 | 0.09143 | -0.097 | -7.603
-12.5 | -0.653 | 0.0852 | -0.098 | -7.67
-12 | -0.61 | 0.0794 | -0.1 | -7.684
-11.5 | -0.566 | 0.07375 | -0.102 | -7.668
-11 | -0.519 | 0.06839 | -0.104 | -7.595
-10.5 | -0.473 | 0.06313 | -0.106 | -7.484
-10 | -0.424 | 0.05836 | -0.108 | -7.267
-9.5 | -0.375 | 0.05578 | -0.11 | -6.718
-9 | -0.324 | 0.05187 | -0.112 | -6.248
-8.5 | -0.273 | 0.04786 | -0.114 | -5.694
-8 | -0.22 | 0.04418 | -0.116 | -4.98
-7.5 | -0.166 | 0.04084 | -0.117 | -4.073
-7 | -0.112 | 0.03775 | -0.119 | -2.961
-6.5 | -0.056 | 0.03493 | -0.121 | -1.611
-6 | 0 | 0.03245 | -0.123 | 0.008
-5.5 | 0.058 | 0.03017 | -0.125 | 1.914
-5 | 0.116 | 0.02816 | -0.127 | 4.127
-4.5 | 0.176 | 0.0264 | -0.128 | 6.655
-4 | 0.236 | 0.02485 | -0.13 | 9.506
-3.5 | 0.298 | 0.02346 | -0.132 | 12.698
-3 | 0.361 | 0.02227 | -0.133 | 16.196
-2.5 | 0.425 | 0.02123 | -0.135 | 20.014
-2 | 0.49 | 0.02031 | -0.137 | 24.138
-1.5 | 0.558 | 0.01949 | -0.139 | 28.653
-1 | 0.634 | 0.0188 | -0.143 | 33.718
-0.5 | 0.718 | 0.01653 | -0.147 | 43.445
0 | 0.761 | 0.01753 | -0.147 | 43.389
0.5 | 0.822 | 0.01807 | -0.147 | 45.483
1 | 0.883 | 0.01866 | -0.147 | 47.315
1.5 | 0.943 | 0.01925 | -0.146 | 49.016
2 | 1.004 | 0.01993 | -0.146 | 50.358
2.5 | 1.063 | 0.02068 | -0.146 | 51.404
3 | 1.122 | 0.02149 | -0.146 | 52.214
3.5 | 1.181 | 0.02237 | -0.145 | 52.786
4 | 1.238 | 0.0233 | -0.145 | 53.154
4.5 | 1.296 | 0.02435 | -0.145 | 53.208
5 | 1.352 | 0.02545 | -0.144 | 53.144
5.5 | 1.408 | 0.02665 | -0.144 | 52.832
6 | 1.463 | 0.02797 | -0.143 | 52.303
6.5 | 1.517 | 0.02938 | -0.143 | 51.629
7 | 1.57 | 0.03095 | -0.143 | 50.727
7.5 | 1.622 | 0.03262 | -0.142 | 49.715
8 | 1.672 | 0.03444 | -0.142 | 48.556
8.5 | 1.721 | 0.03642 | -0.141 | 47.256
9 | 1.769 | 0.03857 | -0.14 | 45.863
9.5 | 1.815 | 0.0409 | -0.14 | 44.37
10 | 1.859 | 0.04324 | -0.139 | 42.98
10.5 | 1.901 | 0.04616 | -0.139 | 41.175
11 | 1.941 | 0.04925 | -0.138 | 39.401
11.5 | 1.978 | 0.05267 | -0.137 | 37.552
12 | 2.013 | 0.05633 | -0.137 | 35.729
12.5 | 2.044 | 0.06032 | -0.136 | 33.89
13 | 2.074 | 0.06471 | -0.135 | 32.044
13.5 | 2.099 | 0.0694 | -0.134 | 30.247
14 | 2.121 | 0.07441 | -0.133 | 28.509
14.5 | 2.14 | 0.0799 | -0.132 | 26.79
15 | 2.155 | 0.08579 | -0.131 | 25.123
15.5 | 2.167 | 0.09217 | -0.13 | 23.51
16 | 2.174 | 0.09897 | -0.129 | 21.966
16.5 | 2.177 | 0.10645 | -0.127 | 20.449
17 | 2.175 | 0.11446 | -0.126 | 19.005
17.5 | 2.17 | 0.12328 | -0.125 | 17.602
18 | 2.159 | 0.1327 | -0.123 | 16.27
18.5 | 2.144 | 0.14305 | -0.121 | 14.984
19 | 2.124 | 0.1543 | -0.12 | 13.763
19.5 | 2.099 | 0.16659 | -0.118 | 12.602
20 | 2.071 | 0.17994 | -0.116 | 11.509

## 14. Re 100k Mach 0.25 (2)
BIGFOIL.COM POLAR EXPORT
Joukowsky 20.00% thick 5.00% camber
Joukowsky 20.00% thick 5.00% camber |  |  |  | Cl Max: | 0.6737 | at alpha= | 2.5 | deg
XFOIL ncrit=9 |  |  |  | L/D Max: | 16.8131 | at alpha= | 2.5 | deg
Re: | 100000 |  |  | Cd Min: | 0.2161 | at alpha= | -20 | deg
Mach: | 0.25 |  |  | Cl=0 at alpha= | -3.7111 | deg
|  |  |  | @ Cl=0.1, Cd= | 0.039014
|  |  |  | @ Cl=0.4, Cd= | 0.038586
|  |  |  | @ Cl=0.6, Cd= | 0.042488
alpha (deg) | Cl | Cd | Cm | Cl/Cd
-20 | -0.3394 | 0.2161 | -0.0345 | -1.5706
-19.5 | -0.3105 | 0.20837 | -0.0358 | -1.4901
-19 | -0.2932 | 0.20359 | -0.0387 | -1.4401
-18.5 | -0.2814 | 0.19853 | -0.042 | -1.4174
-18 | -0.2578 | 0.19302 | -0.0434 | -1.3356
-17.5 | -0.2597 | 0.19035 | -0.0477 | -1.3643
-17 | -0.2291 | 0.1831 | -0.0476 | -1.2512
-16.5 | -0.2224 | 0.17956 | -0.0497 | -1.2386
-16 | -0.2093 | 0.17423 | -0.0502 | -1.2013
-15.5 | -0.1967 | 0.1704 | -0.0495 | -1.1543
-15 | -0.2244 | 0.17026 | -0.0492 | -1.318
-14.5 | -0.2165 | 0.16681 | -0.0426 | -1.2979
-14 | -0.2309 | 0.16635 | -0.0371 | -1.388
-13 | -0.2128 | 0.15792 | -0.0407 | -1.3475
-12.5 | -0.1991 | 0.15156 | -0.0517 | -1.3137
-12 | -0.1329 | 0.14278 | -0.0588 | -0.9308
-11.5 | -0.1112 | 0.13564 | -0.0678 | -0.81982
-11 | -0.0737 | 0.12966 | -0.0747 | -0.56841
-10.5 | -0.0251 | 0.12111 | -0.083 | -0.20725
-10 | -0.0419 | 0.11824 | -0.0913 | -0.35436
-9.5 | 0.0614 | 0.10762 | -0.0981 | 0.57053
-9 | 0.0691 | 0.10246 | -0.1036 | 0.67441
-8.5 | 0.0951 | 0.09836 | -0.1085 | 0.96686
-8 | 0.1521 | 0.09081 | -0.1132 | 1.6749
-7.5 | 0.0729 | 0.07976 | -0.1192 | 0.91399
-6 | -0.1976 | 0.04651 | -0.1246 | -4.2485
-5.5 | -0.1822 | 0.04759 | -0.1175 | -3.8285
-5 | -0.0923 | 0.0429 | -0.1269 | -2.1515
-4.5 | -0.0807 | 0.04101 | -0.1249 | -1.9678
-4 | -0.0509 | 0.04137 | -0.1215 | -1.2304
-3.5 | 0.0372 | 0.03952 | -0.126 | 0.9413
-3 | 0.0612 | 0.03971 | -0.1232 | 1.5412
-2.5 | 0.1621 | 0.0379 | -0.1282 | 4.277
-2 | 0.1825 | 0.03879 | -0.1249 | 4.7048
-1.5 | 0.2073 | 0.04019 | -0.1211 | 5.158
-1 | 0.3003 | 0.03853 | -0.1243 | 7.7939
-0.5 | 0.3184 | 0.04035 | -0.1206 | 7.891
0 | 0.4234 | 0.03808 | -0.1243 | 11.1187
1 | 0.5256 | 0.03874 | -0.1221 | 13.5674
2 | 0.5658 | 0.04361 | -0.1158 | 12.9741
2.5 | 0.6737 | 0.04007 | -0.1177 | 16.8131

## 15. Re 100k Mach 0.50 (1)
BIGFOIL.COM POLAR EXPORT
Joukowsky 20.00% thick 5.00% camber
Joukowsky 20.00% thick 5.00% camber |  |  |  | Cl Max: | 1.935 | at alpha= | 11 | deg
JavaFoil+Calcfoil stall+Eppler ext transition |  |  |  | L/D Max: | 46.984 | at alpha= | 3 | deg
Re: | 100000 |  |  | Cd Min: | 0.02179 | at alpha= | 1 | deg
Mach: | 0.5 |  |  | Cl=0 at alpha= | -6 | deg
|  |  |  | @ Cl=0.1, Cd= | 0.035817
|  |  |  | @ Cl=0.4, Cd= | 0.027325
|  |  |  | @ Cl=0.6, Cd= | 0.024531
alpha (deg) | Cl | Cd | Cm | Cl/Cd
-20 | -0.83 | 0.39832 | -0.099 | -2.083
-19.5 | -0.799 | 0.37697 | -0.097 | -2.12
-19 | -0.77 | 0.3742 | -0.097 | -2.057
-18.5 | -0.741 | 0.36996 | -0.097 | -2.002
-18 | -0.71 | 0.36063 | -0.096 | -1.968
-17.5 | -0.68 | 0.34636 | -0.096 | -1.965
-17 | -0.65 | 0.33941 | -0.094 | -1.915
-16.5 | -0.621 | 0.31627 | -0.094 | -1.962
-16 | -0.59 | 0.32023 | -0.092 | -1.844
-15.5 | -0.561 | 0.30985 | -0.091 | -1.81
-15 | -0.531 | 0.28746 | -0.089 | -1.846
-14.5 | -0.501 | 0.27423 | -0.089 | -1.828
-14 | -0.471 | 0.26405 | -0.086 | -1.784
-13.5 | -0.441 | 0.22878 | -0.083 | -1.928
-13 | -0.411 | 0.20499 | -0.08 | -2.005
-12.5 | -0.529 | 0.13883 | -0.084 | -3.814
-12 | -0.56 | 0.12045 | -0.09 | -4.651
-11.5 | -0.547 | 0.10709 | -0.095 | -5.112
-11 | -0.52 | 0.09658 | -0.099 | -5.382
-10.5 | -0.483 | 0.08784 | -0.101 | -5.498
-10 | -0.441 | 0.07991 | -0.105 | -5.515
-9.5 | -0.394 | 0.07314 | -0.108 | -5.383
-9 | -0.343 | 0.06695 | -0.112 | -5.13
-8.5 | -0.291 | 0.06131 | -0.115 | -4.741
-8 | -0.236 | 0.0562 | -0.118 | -4.196
-7.5 | -0.179 | 0.05161 | -0.12 | -3.469
-7 | -0.121 | 0.04741 | -0.123 | -2.546
-6.5 | -0.061 | 0.04365 | -0.126 | -1.395
-6 | 0 | 0.04033 | -0.128 | 0.007
-5.5 | 0.063 | 0.03735 | -0.131 | 1.679
-5 | 0.126 | 0.03474 | -0.133 | 3.637
-4.5 | 0.191 | 0.03252 | -0.135 | 5.874
-4 | 0.257 | 0.03054 | -0.137 | 8.414
-3.5 | 0.324 | 0.02889 | -0.139 | 11.21
-3 | 0.392 | 0.02746 | -0.141 | 14.272
-2.5 | 0.461 | 0.0263 | -0.143 | 17.522
-2 | 0.53 | 0.02533 | -0.145 | 20.935
-1.5 | 0.601 | 0.02452 | -0.146 | 24.514
-1 | 0.673 | 0.02387 | -0.148 | 28.195
-0.5 | 0.747 | 0.02336 | -0.15 | 31.968
0 | 0.84 | 0.0218 | -0.152 | 38.548
0.5 | 0.907 | 0.02234 | -0.155 | 40.62
1 | 0.974 | 0.02179 | -0.162 | 44.71
1.5 | 1.04 | 0.02276 | -0.162 | 45.69
2 | 1.105 | 0.02384 | -0.161 | 46.375
2.5 | 1.17 | 0.02498 | -0.161 | 46.839
3 | 1.234 | 0.02626 | -0.161 | 46.984
3.5 | 1.296 | 0.02767 | -0.16 | 46.854
4 | 1.358 | 0.02925 | -0.16 | 46.434
4.5 | 1.419 | 0.03095 | -0.159 | 45.836
5 | 1.478 | 0.03285 | -0.158 | 44.988
5.5 | 1.535 | 0.03494 | -0.158 | 43.946
6 | 1.591 | 0.0373 | -0.157 | 42.668
6.5 | 1.645 | 0.03988 | -0.157 | 41.258
7 | 1.697 | 0.04281 | -0.156 | 39.636
7.5 | 1.746 | 0.0461 | -0.155 | 37.864
8 | 1.791 | 0.04978 | -0.154 | 35.975
8.5 | 1.832 | 0.05401 | -0.153 | 33.922
9 | 1.868 | 0.05884 | -0.152 | 31.752
9.5 | 1.899 | 0.06445 | -0.151 | 29.465
10 | 1.921 | 0.07082 | -0.15 | 27.128
10.5 | 1.934 | 0.07824 | -0.148 | 24.72
11 | 1.935 | 0.08722 | -0.147 | 22.181
11.5 | 1.916 | 0.09825 | -0.144 | 19.503
12 | 1.872 | 0.11231 | -0.142 | 16.67
12.5 | 1.778 | 0.1316 | -0.137 | 13.508
13 | 1.545 | 0.16672 | -0.126 | 9.266
13.5 | 1.109 | 0.24926 | -0.083 | 4.448
14 | 1.139 | 0.2876 | -0.089 | 3.96
14.5 | 1.169 | 0.31549 | -0.093 | 3.706
15 | 1.198 | 0.32343 | -0.095 | 3.705
15.5 | 1.227 | 0.34725 | -0.098 | 3.535
16 | 1.257 | 0.36352 | -0.1 | 3.457

## 16. Re 100k Mach 0.50 (2)
BIGFOIL.COM POLAR EXPORT
Joukowsky 20.00% thick 5.00% camber
Joukowsky 20.00% thick 5.00% camber |  |  |  | Cl Max: | 1.1969 | at alpha= | 20 | deg
XFOIL ncrit=9 |  |  |  | L/D Max: | 7.4065 | at alpha= | 5 | deg
Re: | 100000 |  |  | Cd Min: | 0.29674 | at alpha= | 20 | deg
Mach: | 0.5 |  |  | Cl=0 at alpha= | -2.071 | deg
|  |  |  | @ Cl=0.1, Cd= | 0.12665
|  |  |  | @ Cl=0.4, Cd= | 0.063895
|  |  |  | @ Cl=0.6, Cd= | 0.08101
alpha (deg) | Cl | Cd | Cm | Cl/Cd
-20 | -0.3324 | 0.23344 | -0.0385 | -1.4239
-19.5 | -0.3035 | 0.22561 | -0.0407 | -1.3452
-19 | -0.2886 | 0.22112 | -0.0449 | -1.3052
-18.5 | -0.2652 | 0.21394 | -0.0473 | -1.2396
-18 | -0.2433 | 0.20816 | -0.0494 | -1.1688
-17.5 | -0.2387 | 0.20508 | -0.0531 | -1.1639
-17 | -0.2117 | 0.19786 | -0.0528 | -1.0699
-16.5 | -0.2064 | 0.19471 | -0.0535 | -1.06
-16 | -0.2087 | 0.19187 | -0.0514 | -1.0877
-15.5 | -0.2122 | 0.19024 | -0.0458 | -1.1154
-15 | -0.2334 | 0.19059 | -0.0416 | -1.2246
-14.5 | -0.2485 | 0.18902 | -0.0384 | -1.3147
-14 | -0.188 | 0.17913 | -0.0486 | -1.0495
-13.5 | -0.1508 | 0.17105 | -0.0604 | -0.88161
-13 | -0.0989 | 0.16269 | -0.0688 | -0.6079
-12.5 | -0.0635 | 0.15496 | -0.0785 | -0.40978
-12 | -0.0159 | 0.14759 | -0.0879 | -0.10773
-11.5 | 0.0202 | 0.13994 | -0.0944 | 0.14435
-11 | 0.0528 | 0.13453 | -0.1061 | 0.39248
-10.5 | 0.1069 | 0.1255 | -0.1097 | 0.85179
-10 | 0.1057 | 0.12339 | -0.1151 | 0.85663
-9.5 | 0.1847 | 0.11283 | -0.1214 | 1.637
-9 | 0.152 | 0.11316 | -0.1228 | 1.3432
-8.5 | 0.2252 | 0.1041 | -0.124 | 2.1633
-7.5 | 0.2598 | 0.09621 | -0.1246 | 2.7003
-6 | 0.2847 | 0.08682 | -0.1193 | 3.2792
-5.5 | 0.1936 | 0.08082 | -0.1154 | 2.3954
-5 | 0.1475 | 0.07925 | -0.1074 | 1.8612
-4.5 | 0.0766 | 0.0785 | -0.0959 | 0.9758
-4 | 0.0333 | 0.07274 | -0.0937 | 0.45779
-3.5 | -0.0654 | 0.06831 | -0.0892 | -0.9574
-3 | -0.0976 | 0.06336 | -0.0908 | -1.5404
-2.5 | -0.058 | 0.05589 | -0.1034 | -1.0378
-2 | 0.0096 | 0.05251 | -0.1103 | 0.18282
-1.5 | 0.0394 | 0.05329 | -0.1096 | 0.73935
-1 | 0.1015 | 0.05294 | -0.1112 | 1.9173
-0.5 | 0.1682 | 0.05264 | -0.1132 | 3.1953
0 | 0.1994 | 0.05451 | -0.1131 | 3.658
1 | 0.3251 | 0.05591 | -0.1145 | 5.8147
1.5 | 0.3461 | 0.05916 | -0.1129 | 5.8502
2.5 | 0.4127 | 0.06501 | -0.1111 | 6.3483
3 | 0.4769 | 0.06603 | -0.1108 | 7.2225
3.5 | 0.4902 | 0.07084 | -0.1103 | 6.9198
4 | 0.5107 | 0.07548 | -0.11 | 6.766
5 | 0.6 | 0.08101 | -0.1086 | 7.4065
5.5 | 0.6071 | 0.08722 | -0.1089 | 6.9606
6 | 0.6223 | 0.09293 | -0.1091 | 6.6964
7 | 0.6991 | 0.10071 | -0.1089 | 6.9417
7.5 | 0.7008 | 0.10813 | -0.1101 | 6.4811
8 | 0.7143 | 0.11471 | -0.1111 | 6.227
8.5 | 0.7717 | 0.11558 | -0.108 | 6.6768
9 | 0.7455 | 0.12307 | -0.1077 | 6.0575
9.5 | 0.7665 | 0.13132 | -0.1129 | 5.8369
10 | 0.8113 | 0.13641 | -0.115 | 5.9475
10.5 | 0.8312 | 0.14357 | -0.1181 | 5.7895
11 | 0.8376 | 0.15225 | -0.1223 | 5.5015
11.5 | 0.8751 | 0.15768 | -0.1238 | 5.5498
12 | 0.8887 | 0.16557 | -0.1277 | 5.3675
12.5 | 0.9027 | 0.17364 | -0.1318 | 5.1987
13 | 0.9561 | 0.17741 | -0.1313 | 5.3892
13.5 | 0.943 | 0.18862 | -0.1392 | 4.9995
14 | 0.9761 | 0.19468 | -0.1412 | 5.0139
14.5 | 0.9835 | 0.20389 | -0.147 | 4.8237
15 | 1.0133 | 0.21044 | -0.1496 | 4.8151
15.5 | 1.0225 | 0.22005 | -0.1558 | 4.6467
16 | 1.0382 | 0.2293 | -0.1612 | 4.5277
16.5 | 1.0716 | 0.23578 | -0.1633 | 4.5449
18 | 1.1108 | 0.26542 | -0.1824 | 4.1851
18.5 | 1.1586 | 0.27573 | -0.1823 | 4.2019
19 | 1.154 | 0.28097 | -0.1913 | 4.1072
20 | 1.1969 | 0.29674 | -0.2006 | 4.0335

## 17. Re 250k Mach 0.00 (1)
BIGFOIL.COM POLAR EXPORT
Joukowsky 20.00% thick 5.00% camber
Joukowsky 20.00% thick 5.00% camber |  |  |  | Cl Max: | 2.309 | at alpha= | 19.5 | deg
JavaFoil+Calcfoil stall+Eppler ext transition |  |  |  | L/D Max: | 77.192 | at alpha= | 5 | deg
Re: | 250000 |  |  | Cd Min: | 0.01021 | at alpha= | -3.5 | deg
Mach: | 0 |  |  | Cl=0 at alpha= | -6 | deg
|  |  |  | @ Cl=0.1, Cd= | 0.014703
|  |  |  | @ Cl=0.4, Cd= | 0.010625
|  |  |  | @ Cl=0.6, Cd= | 0.011499
alpha (deg) | Cl | Cd | Cm | Cl/Cd
-20 | -1.155 | 0.15551 | -0.092 | -7.424
-19.5 | -1.135 | 0.14766 | -0.093 | -7.684
-19 | -1.112 | 0.13978 | -0.094 | -7.956
-18.5 | -1.088 | 0.13205 | -0.096 | -8.238
-18 | -1.062 | 0.12452 | -0.097 | -8.526
-17.5 | -1.034 | 0.11745 | -0.098 | -8.802
-17 | -1.004 | 0.11038 | -0.099 | -9.099
-16.5 | -0.973 | 0.10367 | -0.1 | -9.386
-16 | -0.94 | 0.09714 | -0.102 | -9.677
-15.5 | -0.906 | 0.09069 | -0.103 | -9.987
-15 | -0.869 | 0.08462 | -0.104 | -10.273
-14.5 | -0.832 | 0.07874 | -0.106 | -10.561
-14 | -0.792 | 0.07316 | -0.107 | -10.827
-13.5 | -0.751 | 0.06777 | -0.109 | -11.088
-13 | -0.709 | 0.06257 | -0.11 | -11.339
-12.5 | -0.666 | 0.05776 | -0.112 | -11.535
-12 | -0.622 | 0.05315 | -0.113 | -11.696
-11.5 | -0.576 | 0.04877 | -0.115 | -11.804
-11 | -0.529 | 0.04471 | -0.116 | -11.823
-10.5 | -0.48 | 0.04087 | -0.118 | -11.754
-10 | -0.431 | 0.0373 | -0.119 | -11.559
-9.5 | -0.381 | 0.03402 | -0.121 | -11.196
-9 | -0.329 | 0.03094 | -0.122 | -10.649
-8.5 | -0.277 | 0.02811 | -0.124 | -9.857
-8 | -0.224 | 0.0255 | -0.126 | -8.77
-7.5 | -0.169 | 0.02314 | -0.127 | -7.314
-7 | -0.114 | 0.02097 | -0.129 | -5.426
-6.5 | -0.057 | 0.01896 | -0.131 | -3.023
-6 | 0 | 0.01722 | -0.133 | 0.016
-5.5 | 0.059 | 0.01566 | -0.134 | 3.77
-5 | 0.119 | 0.01426 | -0.136 | 8.354
-4.5 | 0.181 | 0.01424 | -0.138 | 12.702
-4 | 0.245 | 0.01292 | -0.141 | 18.987
-3.5 | 0.317 | 0.01021 | -0.147 | 31.038
-3 | 0.381 | 0.01048 | -0.146 | 36.321
-2.5 | 0.444 | 0.01096 | -0.146 | 40.506
-2 | 0.507 | 0.01114 | -0.146 | 45.509
-1.5 | 0.57 | 0.01138 | -0.146 | 50.086
-1 | 0.633 | 0.01163 | -0.146 | 54.447
-0.5 | 0.696 | 0.01192 | -0.145 | 58.369
0 | 0.75 | 0.01232 | -0.145 | 60.903
0.5 | 0.811 | 0.01265 | -0.145 | 64.085
1 | 0.871 | 0.01296 | -0.145 | 67.2
1.5 | 0.931 | 0.01336 | -0.145 | 69.713
2 | 0.991 | 0.01379 | -0.144 | 71.839
2.5 | 1.05 | 0.01427 | -0.144 | 73.567
3 | 1.108 | 0.01479 | -0.144 | 74.952
3.5 | 1.166 | 0.01534 | -0.144 | 76.048
4 | 1.224 | 0.01594 | -0.143 | 76.769
4.5 | 1.281 | 0.0166 | -0.143 | 77.17
5 | 1.337 | 0.01732 | -0.143 | 77.192
5.5 | 1.393 | 0.01808 | -0.142 | 77.026
6 | 1.448 | 0.01892 | -0.142 | 76.505
6.5 | 1.502 | 0.01984 | -0.142 | 75.675
7 | 1.555 | 0.02083 | -0.141 | 74.64
7.5 | 1.607 | 0.02191 | -0.141 | 73.319
8 | 1.658 | 0.02309 | -0.14 | 71.801
8.5 | 1.708 | 0.02436 | -0.14 | 70.107
9 | 1.756 | 0.02573 | -0.14 | 68.253
9.5 | 1.803 | 0.02692 | -0.139 | 66.997
10 | 1.849 | 0.02863 | -0.138 | 64.587
10.5 | 1.893 | 0.03048 | -0.138 | 62.104
11 | 1.935 | 0.03252 | -0.137 | 59.515
11.5 | 1.976 | 0.03471 | -0.137 | 56.911
12 | 2.014 | 0.03711 | -0.136 | 54.286
12.5 | 2.051 | 0.03969 | -0.135 | 51.665
13 | 2.085 | 0.04246 | -0.135 | 49.11
13.5 | 2.117 | 0.04543 | -0.134 | 46.601
14 | 2.147 | 0.04864 | -0.133 | 44.148
14.5 | 2.175 | 0.05199 | -0.133 | 41.836
15 | 2.2 | 0.0556 | -0.132 | 39.566
15.5 | 2.223 | 0.05942 | -0.131 | 37.409
16 | 2.243 | 0.06348 | -0.13 | 35.331
16.5 | 2.26 | 0.06774 | -0.13 | 33.365
17 | 2.275 | 0.07228 | -0.129 | 31.474
17.5 | 2.288 | 0.07699 | -0.128 | 29.712
18 | 2.297 | 0.08212 | -0.127 | 27.97
18.5 | 2.303 | 0.08744 | -0.126 | 26.338
19 | 2.307 | 0.09304 | -0.125 | 24.797
19.5 | 2.309 | 0.09904 | -0.124 | 23.31
20 | 2.308 | 0.1055 | -0.123 | 21.872

## 18. Re 250k Mach 0.00 (2)
BIGFOIL.COM POLAR EXPORT
Joukowsky 20.00% thick 5.00% camber
Joukowsky 20.00% thick 5.00% camber |  |  |  | Cl Max: | 1.6858 | at alpha= | 19 | deg
XFOIL ncrit=9 |  |  |  | L/D Max: | 76.2679 | at alpha= | 7.5 | deg
Re: | 250000 |  |  | Cd Min: | 0.11591 | at alpha= | 20 | deg
Mach: | 0 |  |  | Cl=0 at alpha= | -5.6738 | deg
|  |  |  | @ Cl=0.1, Cd= | 0.015778
|  |  |  | @ Cl=0.4, Cd= | 0.014703
|  |  |  | @ Cl=0.6, Cd= | 0.014451
alpha (deg) | Cl | Cd | Cm | Cl/Cd
-15 | -0.7805 | 0.05835 | -0.1031 | -13.3762
-14.5 | -0.7381 | 0.05341 | -0.1113 | -13.8195
-14 | -0.7275 | 0.04352 | -0.1273 | -16.7165
-13.5 | -0.6948 | 0.03708 | -0.1388 | -18.7379
-12.5 | -0.6268 | 0.02924 | -0.152 | -21.4364
-12 | -0.5974 | 0.02779 | -0.1512 | -21.4969
-11.5 | -0.5793 | 0.02598 | -0.1498 | -22.2979
-11 | -0.5392 | 0.02482 | -0.1486 | -21.7244
-10.5 | -0.5012 | 0.0235 | -0.1478 | -21.3277
-10 | -0.4569 | 0.02251 | -0.1468 | -20.2976
-9.5 | -0.4105 | 0.02139 | -0.1464 | -19.1912
-9 | -0.3614 | 0.02062 | -0.1459 | -17.5267
-8.5 | -0.3105 | 0.01972 | -0.1456 | -15.7454
-8 | -0.2576 | 0.01908 | -0.1455 | -13.501
-7.5 | -0.2041 | 0.01838 | -0.1454 | -11.1045
-7 | -0.1493 | 0.01768 | -0.1454 | -8.4446
-6.5 | -0.0933 | 0.01725 | -0.1455 | -5.4087
-6 | -0.0368 | 0.01672 | -0.1455 | -2.201
-5.5 | 0.0196 | 0.01629 | -0.1456 | 1.2032
-5 | 0.0776 | 0.01584 | -0.1458 | 4.899
-4.5 | 0.1352 | 0.01568 | -0.1459 | 8.6224
-4 | 0.1938 | 0.01531 | -0.1461 | 12.6584
-3.5 | 0.2507 | 0.01508 | -0.1461 | 16.6247
-3 | 0.3105 | 0.01485 | -0.1464 | 20.9091
-2.5 | 0.3672 | 0.01472 | -0.1464 | 24.9457
-2 | 0.4269 | 0.01469 | -0.1466 | 29.0606
-1.5 | 0.4835 | 0.01454 | -0.1465 | 33.2531
-1 | 0.5414 | 0.01451 | -0.1465 | 37.3122
-0.5 | 0.5993 | 0.01445 | -0.1465 | 41.474
0 | 0.6558 | 0.0145 | -0.1463 | 45.2276
0.5 | 0.7151 | 0.01458 | -0.1465 | 49.0466
1 | 0.7694 | 0.01467 | -0.1459 | 52.4472
1.5 | 0.8256 | 0.01479 | -0.1456 | 55.8215
2 | 0.8817 | 0.01489 | -0.1453 | 59.2142
2.5 | 0.9348 | 0.01507 | -0.1445 | 62.0305
3 | 0.9898 | 0.01529 | -0.1441 | 64.7351
3.5 | 1.0427 | 0.01549 | -0.1432 | 67.3144
4 | 1.0933 | 0.01578 | -0.1421 | 69.2839
4.5 | 1.145 | 0.01608 | -0.1411 | 71.2065
5 | 1.1942 | 0.01637 | -0.1397 | 72.9505
5.5 | 1.2395 | 0.01675 | -0.1378 | 74
6 | 1.2847 | 0.01715 | -0.1358 | 74.9096
7 | 1.3606 | 0.01791 | -0.1293 | 75.9687
7.5 | 1.3835 | 0.01814 | -0.1232 | 76.2679
8 | 1.4211 | 0.01897 | -0.1206 | 74.913
8.5 | 1.4493 | 0.01992 | -0.1167 | 72.756
9 | 1.4756 | 0.02107 | -0.1129 | 70.0332
9.5 | 1.5029 | 0.02236 | -0.1094 | 67.2138
10 | 1.5305 | 0.02377 | -0.1062 | 64.3879
10.5 | 1.5488 | 0.02556 | -0.1023 | 60.5947
11 | 1.5678 | 0.02757 | -0.0988 | 56.8662
11.5 | 1.587 | 0.02976 | -0.0957 | 53.3266
12 | 1.6055 | 0.03213 | -0.0928 | 49.9689
12.5 | 1.6168 | 0.03508 | -0.0899 | 46.0889
13 | 1.6287 | 0.03829 | -0.0873 | 42.5359
13.5 | 1.6406 | 0.0417 | -0.0851 | 39.3429
14 | 1.6529 | 0.04528 | -0.0832 | 36.504
14.5 | 1.6577 | 0.04978 | -0.0817 | 33.3005
15 | 1.6636 | 0.05445 | -0.0805 | 30.5528
15.5 | 1.6706 | 0.05919 | -0.0796 | 28.2244
16 | 1.6771 | 0.06414 | -0.079 | 26.1475
16.5 | 1.676 | 0.07034 | -0.079 | 23.8271
17 | 1.6787 | 0.0762 | -0.0792 | 22.0302
17.5 | 1.6841 | 0.08176 | -0.0795 | 20.5981
18 | 1.6801 | 0.08893 | -0.0807 | 18.8924
18.5 | 1.6798 | 0.09562 | -0.0819 | 17.5675
19 | 1.6858 | 0.10136 | -0.083 | 16.6318
19.5 | 1.6794 | 0.10922 | -0.0853 | 15.3763
20 | 1.68 | 0.11591 | -0.0873 | 14.494

## 19. Re 250k Mach 0.10 (1)
BIGFOIL.COM POLAR EXPORT
Joukowsky 20.00% thick 5.00% camber
Joukowsky 20.00% thick 5.00% camber |  |  |  | Cl Max: | 2.293 | at alpha= | 19 | deg
JavaFoil+Calcfoil stall+Eppler ext transition |  |  |  | L/D Max: | 76.816 | at alpha= | 4.5 | deg
Re: | 250000 |  |  | Cd Min: | 0.01027 | at alpha= | -3 | deg
Mach: | 0.1 |  |  | Cl=0 at alpha= | -6 | deg
|  |  |  | @ Cl=0.1, Cd= | 0.014927
|  |  |  | @ Cl=0.4, Cd= | 0.010475
|  |  |  | @ Cl=0.6, Cd= | 0.011537
alpha (deg) | Cl | Cd | Cm | Cl/Cd
-20 | -1.144 | 0.15868 | -0.092 | -7.208
-19.5 | -1.125 | 0.15056 | -0.093 | -7.474
-19 | -1.104 | 0.14229 | -0.094 | -7.762
-18.5 | -1.082 | 0.13436 | -0.095 | -8.049
-18 | -1.057 | 0.1269 | -0.096 | -8.326
-17.5 | -1.03 | 0.11956 | -0.098 | -8.612
-17 | -1.001 | 0.11226 | -0.099 | -8.919
-16.5 | -0.971 | 0.10544 | -0.1 | -9.206
-16 | -0.938 | 0.09872 | -0.101 | -9.506
-15.5 | -0.905 | 0.09232 | -0.103 | -9.798
-15 | -0.869 | 0.08609 | -0.104 | -10.096
-14.5 | -0.832 | 0.08005 | -0.106 | -10.389
-14 | -0.793 | 0.07436 | -0.107 | -10.659
-13.5 | -0.752 | 0.06888 | -0.109 | -10.921
-13 | -0.71 | 0.06358 | -0.11 | -11.175
-12.5 | -0.667 | 0.05869 | -0.112 | -11.371
-12 | -0.623 | 0.05401 | -0.113 | -11.532
-11.5 | -0.577 | 0.04955 | -0.115 | -11.645
-11 | -0.53 | 0.04541 | -0.116 | -11.669
-10.5 | -0.482 | 0.04151 | -0.118 | -11.603
-10 | -0.432 | 0.03786 | -0.12 | -11.422
-9.5 | -0.382 | 0.03453 | -0.121 | -11.06
-9 | -0.33 | 0.03141 | -0.123 | -10.52
-8.5 | -0.278 | 0.02853 | -0.124 | -9.743
-8 | -0.224 | 0.02589 | -0.126 | -8.667
-7.5 | -0.17 | 0.02348 | -0.128 | -7.23
-7 | -0.114 | 0.02129 | -0.129 | -5.361
-6.5 | -0.057 | 0.01924 | -0.131 | -2.988
-6 | 0 | 0.01746 | -0.133 | 0.016
-5.5 | 0.059 | 0.01589 | -0.135 | 3.725
-5 | 0.119 | 0.01448 | -0.137 | 8.248
-4.5 | 0.181 | 0.01445 | -0.139 | 12.548
-4 | 0.246 | 0.01337 | -0.141 | 18.363
-3.5 | 0.319 | 0.01061 | -0.147 | 30.026
-3 | 0.382 | 0.01027 | -0.147 | 37.226
-2.5 | 0.446 | 0.011 | -0.147 | 40.565
-2 | 0.51 | 0.01119 | -0.147 | 45.566
-1.5 | 0.573 | 0.01143 | -0.146 | 50.14
-1 | 0.636 | 0.01168 | -0.146 | 54.492
-0.5 | 0.699 | 0.01197 | -0.146 | 58.4
0 | 0.754 | 0.01238 | -0.146 | 60.879
0.5 | 0.814 | 0.01272 | -0.146 | 64.036
1 | 0.875 | 0.01304 | -0.146 | 67.128
1.5 | 0.935 | 0.01344 | -0.145 | 69.584
2 | 0.995 | 0.01388 | -0.145 | 71.682
2.5 | 1.054 | 0.01437 | -0.145 | 73.367
3 | 1.113 | 0.0149 | -0.145 | 74.731
3.5 | 1.172 | 0.01546 | -0.144 | 75.768
4 | 1.229 | 0.01608 | -0.144 | 76.461
4.5 | 1.286 | 0.01675 | -0.144 | 76.816
5 | 1.343 | 0.01749 | -0.143 | 76.794
5.5 | 1.399 | 0.01826 | -0.143 | 76.579
6 | 1.454 | 0.01912 | -0.143 | 76.004
6.5 | 1.508 | 0.02007 | -0.142 | 75.124
7 | 1.561 | 0.02108 | -0.142 | 74.033
7.5 | 1.613 | 0.02218 | -0.142 | 72.728
8 | 1.664 | 0.0234 | -0.141 | 71.126
8.5 | 1.714 | 0.02469 | -0.141 | 69.423
9 | 1.762 | 0.02612 | -0.14 | 67.473
9.5 | 1.81 | 0.02733 | -0.14 | 66.212
10 | 1.855 | 0.02909 | -0.139 | 63.771
10.5 | 1.899 | 0.03102 | -0.138 | 61.221
11 | 1.941 | 0.03311 | -0.138 | 58.626
11.5 | 1.981 | 0.03539 | -0.137 | 55.978
12 | 2.019 | 0.03784 | -0.137 | 53.366
12.5 | 2.055 | 0.04052 | -0.136 | 50.725
13 | 2.089 | 0.04339 | -0.135 | 48.148
13.5 | 2.12 | 0.0465 | -0.135 | 45.604
14 | 2.15 | 0.04974 | -0.134 | 43.216
14.5 | 2.176 | 0.05324 | -0.133 | 40.874
15 | 2.2 | 0.05699 | -0.132 | 38.612
15.5 | 2.222 | 0.0609 | -0.132 | 36.481
16 | 2.241 | 0.06512 | -0.131 | 34.407
16.5 | 2.256 | 0.06958 | -0.13 | 32.432
17 | 2.27 | 0.07427 | -0.129 | 30.557
17.5 | 2.28 | 0.0792 | -0.128 | 28.794
18 | 2.288 | 0.08454 | -0.127 | 27.058
18.5 | 2.292 | 0.09015 | -0.126 | 25.42
19 | 2.293 | 0.09608 | -0.125 | 23.867
19.5 | 2.292 | 0.10243 | -0.124 | 22.377
20 | 2.288 | 0.10909 | -0.123 | 20.976

## 20. Re 250k Mach 0.10 (2)
BIGFOIL.COM POLAR EXPORT
Joukowsky 20.00% thick 5.00% camber
Joukowsky 20.00% thick 5.00% camber |  |  |  | Cl Max: | 1.6777 | at alpha= | 18 | deg
XFOIL ncrit=9 |  |  |  | L/D Max: | 75.2474 | at alpha= | 7.5 | deg
Re: | 250000 |  |  | Cd Min: | 0.11984 | at alpha= | 20 | deg
Mach: | 0.1 |  |  | Cl=0 at alpha= | -5.6622 | deg
|  |  |  | @ Cl=0.1, Cd= | 0.015887
|  |  |  | @ Cl=0.4, Cd= | 0.014788
|  |  |  | @ Cl=0.6, Cd= | 0.014532
alpha (deg) | Cl | Cd | Cm | Cl/Cd
-14 | -0.5382 | 0.07185 | -0.099 | -7.4906
-13.5 | -0.4027 | 0.08125 | -0.0966 | -4.9563
-13 | -0.3059 | 0.08543 | -0.0984 | -3.5807
-12.5 | -0.6193 | 0.03023 | -0.1533 | -20.4863
-12 | -0.5865 | 0.02875 | -0.1523 | -20.4
-11.5 | -0.5728 | 0.02675 | -0.1511 | -21.4131
-11 | -0.5388 | 0.02533 | -0.1497 | -21.2712
-10.5 | -0.5005 | 0.02401 | -0.1489 | -20.8455
-10 | -0.4589 | 0.02287 | -0.1478 | -20.0656
-9.5 | -0.4131 | 0.02186 | -0.1474 | -18.8975
-9 | -0.3639 | 0.0209 | -0.1467 | -17.4115
-8.5 | -0.3136 | 0.01996 | -0.1465 | -15.7114
-8 | -0.2602 | 0.01927 | -0.1463 | -13.5029
-7.5 | -0.2068 | 0.01856 | -0.1461 | -11.1422
-7 | -0.1512 | 0.01783 | -0.1461 | -8.4801
-6.5 | -0.0953 | 0.01743 | -0.1461 | -5.4676
-6 | -0.0381 | 0.01684 | -0.1462 | -2.2625
-5.5 | 0.0183 | 0.0164 | -0.1463 | 1.1159
-5 | 0.0773 | 0.01597 | -0.1465 | 4.8403
-4.5 | 0.1345 | 0.01576 | -0.1465 | 8.5343
-4 | 0.1941 | 0.0154 | -0.1468 | 12.6039
-3.5 | 0.251 | 0.01516 | -0.1467 | 16.5567
-3 | 0.3114 | 0.01495 | -0.1471 | 20.8294
-2.5 | 0.3686 | 0.01483 | -0.147 | 24.855
-2 | 0.4277 | 0.01475 | -0.1471 | 28.9966
-1.5 | 0.4855 | 0.01461 | -0.1471 | 33.2307
-1 | 0.5433 | 0.01458 | -0.147 | 37.2634
-0.5 | 0.6025 | 0.01453 | -0.1471 | 41.4659
0 | 0.6587 | 0.01458 | -0.1468 | 45.1783
0.5 | 0.7175 | 0.01468 | -0.1468 | 48.876
1 | 0.7731 | 0.01474 | -0.1464 | 52.4491
1.5 | 0.8289 | 0.01487 | -0.146 | 55.7431
2 | 0.887 | 0.01502 | -0.1459 | 59.0546
2.5 | 0.9392 | 0.01516 | -0.1449 | 61.9525
3 | 0.9935 | 0.0154 | -0.1443 | 64.513
3.5 | 1.0487 | 0.01564 | -0.1437 | 67.0524
4 | 1.098 | 0.0159 | -0.1423 | 69.0566
4.5 | 1.1491 | 0.01623 | -0.1411 | 70.801
5 | 1.2011 | 0.01657 | -0.1401 | 72.4864
5.5 | 1.2445 | 0.01691 | -0.1377 | 73.5955
6 | 1.2883 | 0.01733 | -0.1354 | 74.3393
6.5 | 1.3316 | 0.01777 | -0.133 | 74.9353
7 | 1.3651 | 0.01815 | -0.1289 | 75.2121
7.5 | 1.3838 | 0.01839 | -0.1221 | 75.2474
8 | 1.4199 | 0.01928 | -0.1192 | 73.6463
8.5 | 1.4542 | 0.02026 | -0.1162 | 71.7769
9 | 1.4765 | 0.02149 | -0.1118 | 68.7064
9.5 | 1.5019 | 0.02288 | -0.1082 | 65.6425
10 | 1.5278 | 0.02442 | -0.1048 | 62.5635
10.5 | 1.5511 | 0.02616 | -0.1014 | 59.2928
11 | 1.5671 | 0.02834 | -0.0978 | 55.2964
11.5 | 1.5845 | 0.03071 | -0.0946 | 51.5956
12 | 1.6016 | 0.03328 | -0.0917 | 48.125
12.5 | 1.6173 | 0.03608 | -0.089 | 44.8254
13 | 1.6256 | 0.03963 | -0.0864 | 41.0194
13.5 | 1.6359 | 0.04332 | -0.0843 | 37.7632
14 | 1.6467 | 0.04719 | -0.0825 | 34.8951
14.5 | 1.6562 | 0.05134 | -0.081 | 32.2594
15 | 1.6588 | 0.05649 | -0.08 | 29.3645
15.5 | 1.664 | 0.06162 | -0.0793 | 27.0042
16 | 1.67 | 0.06678 | -0.0788 | 25.0075
16.5 | 1.672 | 0.07267 | -0.0788 | 23.0081
17 | 1.6712 | 0.07915 | -0.0793 | 21.1143
17.5 | 1.6738 | 0.08528 | -0.0799 | 19.6271
18 | 1.6777 | 0.09129 | -0.0807 | 18.3777
18.5 | 1.6715 | 0.09907 | -0.0825 | 16.8719
19 | 1.6734 | 0.10558 | -0.084 | 15.8496
19.5 | 1.6769 | 0.11184 | -0.0857 | 14.9937
20 | 1.6705 | 0.11984 | -0.0885 | 13.9394

## 21. Re 250k Mach 0.25 (1)
BIGFOIL.COM POLAR EXPORT
Joukowsky 20.00% thick 5.00% camber
Joukowsky 20.00% thick 5.00% camber |  |  |  | Cl Max: | 2.216 | at alpha= | 16.5 | deg
JavaFoil+Calcfoil stall+Eppler ext transition |  |  |  | L/D Max: | 74.679 | at alpha= | 4.5 | deg
Re: | 250000 |  |  | Cd Min: | 0.01105 | at alpha= | -3 | deg
Mach: | 0.25 |  |  | Cl=0 at alpha= | -6 | deg
|  |  |  | @ Cl=0.1, Cd= | 0.016177
|  |  |  | @ Cl=0.4, Cd= | 0.011067
|  |  |  | @ Cl=0.6, Cd= | 0.011696
alpha (deg) | Cl | Cd | Cm | Cl/Cd
-20 | -1.051 | 0.17997 | -0.089 | -5.84
-19.5 | -1.047 | 0.16971 | -0.091 | -6.169
-19 | -1.038 | 0.15968 | -0.092 | -6.502
-18.5 | -1.026 | 0.15044 | -0.093 | -6.821
-18 | -1.011 | 0.14156 | -0.094 | -7.14
-17.5 | -0.993 | 0.13291 | -0.096 | -7.469
-17 | -0.972 | 0.12474 | -0.097 | -7.792
-16.5 | -0.948 | 0.11667 | -0.099 | -8.129
-16 | -0.922 | 0.10898 | -0.1 | -8.462
-15.5 | -0.893 | 0.10174 | -0.102 | -8.782
-15 | -0.862 | 0.09472 | -0.103 | -9.099
-14.5 | -0.828 | 0.08795 | -0.105 | -9.412
-14 | -0.792 | 0.08151 | -0.107 | -9.714
-13.5 | -0.753 | 0.07546 | -0.108 | -9.985
-13 | -0.714 | 0.06953 | -0.11 | -10.264
-12.5 | -0.672 | 0.06404 | -0.112 | -10.491
-12 | -0.628 | 0.0589 | -0.114 | -10.668
-11.5 | -0.583 | 0.05403 | -0.115 | -10.792
-11 | -0.536 | 0.04941 | -0.117 | -10.854
-10.5 | -0.488 | 0.0451 | -0.119 | -10.824
-10 | -0.439 | 0.04114 | -0.121 | -10.663
-9.5 | -0.388 | 0.03744 | -0.122 | -10.361
-9 | -0.336 | 0.03407 | -0.124 | -9.856
-8.5 | -0.283 | 0.03092 | -0.126 | -9.141
-8 | -0.228 | 0.02805 | -0.128 | -8.138
-7.5 | -0.173 | 0.02543 | -0.129 | -6.794
-7 | -0.116 | 0.02305 | -0.131 | -5.043
-6.5 | -0.059 | 0.02091 | -0.133 | -2.799
-6 | 0 | 0.0189 | -0.135 | 0.015
-5.5 | 0.06 | 0.01718 | -0.137 | 3.507
-5 | 0.121 | 0.01565 | -0.139 | 7.765
-4.5 | 0.184 | 0.01424 | -0.141 | 12.933
-4 | 0.249 | 0.01494 | -0.142 | 16.634
-3.5 | 0.316 | 0.0137 | -0.145 | 23.064
-3 | 0.393 | 0.01105 | -0.151 | 35.539
-2.5 | 0.458 | 0.01121 | -0.15 | 40.912
-2 | 0.524 | 0.01143 | -0.15 | 45.819
-1.5 | 0.589 | 0.01165 | -0.15 | 50.51
-1 | 0.654 | 0.01192 | -0.15 | 54.829
-0.5 | 0.718 | 0.01224 | -0.15 | 58.701
0 | 0.772 | 0.01273 | -0.15 | 60.684
0.5 | 0.835 | 0.01311 | -0.149 | 63.7
1 | 0.897 | 0.01351 | -0.149 | 66.365
1.5 | 0.958 | 0.01392 | -0.149 | 68.873
2 | 1.02 | 0.01441 | -0.149 | 70.773
2.5 | 1.08 | 0.01495 | -0.149 | 72.268
3 | 1.14 | 0.01554 | -0.148 | 73.384
3.5 | 1.2 | 0.01617 | -0.148 | 74.195
4 | 1.258 | 0.01685 | -0.148 | 74.669
4.5 | 1.317 | 0.01763 | -0.147 | 74.679
5 | 1.374 | 0.01843 | -0.147 | 74.536
5.5 | 1.431 | 0.01934 | -0.147 | 73.974
6 | 1.486 | 0.02031 | -0.146 | 73.19
6.5 | 1.541 | 0.02138 | -0.146 | 72.086
7 | 1.595 | 0.02254 | -0.145 | 70.744
7.5 | 1.647 | 0.02381 | -0.145 | 69.168
8 | 1.698 | 0.02522 | -0.144 | 67.348
8.5 | 1.748 | 0.02675 | -0.144 | 65.349
9 | 1.796 | 0.0284 | -0.143 | 63.236
9.5 | 1.842 | 0.03021 | -0.143 | 60.995
10 | 1.887 | 0.03193 | -0.142 | 59.092
10.5 | 1.929 | 0.03423 | -0.141 | 56.359
11 | 1.97 | 0.03671 | -0.141 | 53.654
11.5 | 2.007 | 0.0394 | -0.14 | 50.94
12 | 2.043 | 0.04237 | -0.139 | 48.207
12.5 | 2.075 | 0.04561 | -0.139 | 45.496
13 | 2.105 | 0.04905 | -0.138 | 42.905
13.5 | 2.131 | 0.05279 | -0.137 | 40.362
14 | 2.154 | 0.05678 | -0.136 | 37.94
14.5 | 2.174 | 0.06109 | -0.135 | 35.584
15 | 2.19 | 0.0657 | -0.134 | 33.336
15.5 | 2.203 | 0.07068 | -0.134 | 31.167
16 | 2.211 | 0.07585 | -0.133 | 29.155
16.5 | 2.216 | 0.08153 | -0.132 | 27.177
17 | 2.216 | 0.08755 | -0.13 | 25.313
17.5 | 2.213 | 0.09414 | -0.129 | 23.506
18 | 2.204 | 0.10111 | -0.128 | 21.799
18.5 | 2.191 | 0.10865 | -0.127 | 20.163
19 | 2.173 | 0.11686 | -0.126 | 18.598
19.5 | 2.152 | 0.12543 | -0.125 | 17.155
20 | 2.126 | 0.13481 | -0.123 | 15.771

## 22. Re 250k Mach 0.25 (2)
BIGFOIL.COM POLAR EXPORT
Joukowsky 20.00% thick 5.00% camber
Joukowsky 20.00% thick 5.00% camber |  |  |  | Cl Max: | 1.6377 | at alpha= | 16 | deg
XFOIL ncrit=9 |  |  |  | L/D Max: | 70.8707 | at alpha= | 6 | deg
Re: | 250000 |  |  | Cd Min: | 0.17435 | at alpha= | -17 | deg
Mach: | 0.25 |  |  | Cl=0 at alpha= | -5.6034 | deg
|  |  |  | @ Cl=0.1, Cd= | 0.01649
|  |  |  | @ Cl=0.4, Cd= | 0.015239
|  |  |  | @ Cl=0.6, Cd= | 0.015075
alpha (deg) | Cl | Cd | Cm | Cl/Cd
-17 | -0.2584 | 0.17435 | -0.0526 | -1.4821
-16.5 | -0.2292 | 0.17016 | -0.0517 | -1.347
-16 | -0.215 | 0.16627 | -0.052 | -1.2931
-15.5 | -0.2343 | 0.16198 | -0.0509 | -1.4465
-15 | -0.2015 | 0.1573 | -0.0537 | -1.281
-14.5 | -0.1822 | 0.1474 | -0.0642 | -1.2361
-14 | -0.1317 | 0.14122 | -0.0704 | -0.93259
-13.5 | -0.1159 | 0.13141 | -0.0804 | -0.88197
-13 | -0.118 | 0.11619 | -0.0919 | -1.0156
-12.5 | -0.4602 | 0.0491 | -0.1402 | -9.3727
-12 | -0.486 | 0.03737 | -0.1552 | -13.0051
-11.5 | -0.4704 | 0.03392 | -0.157 | -13.8679
-10.5 | -0.4834 | 0.0274 | -0.1548 | -17.6423
-10 | -0.4576 | 0.02563 | -0.1535 | -17.8541
-9.5 | -0.4192 | 0.02415 | -0.1524 | -17.3582
-9 | -0.3746 | 0.02274 | -0.1519 | -16.4732
-8.5 | -0.3258 | 0.02173 | -0.151 | -14.9931
-8 | -0.2727 | 0.02057 | -0.1508 | -13.2572
-7.5 | -0.2195 | 0.0198 | -0.1504 | -11.0859
-7 | -0.1623 | 0.019 | -0.1502 | -8.5421
-6.5 | -0.1061 | 0.01824 | -0.15 | -5.8169
-6 | -0.0468 | 0.01765 | -0.1501 | -2.6516
-5.5 | 0.0122 | 0.01717 | -0.15 | 0.71054
-5 | 0.0716 | 0.01671 | -0.15 | 4.2849
-4.5 | 0.1322 | 0.01624 | -0.1501 | 8.1404
-4 | 0.192 | 0.01595 | -0.1501 | 12.0376
-3.5 | 0.2544 | 0.01573 | -0.1503 | 16.1729
-3 | 0.3132 | 0.0155 | -0.1501 | 20.2065
-2.5 | 0.3762 | 0.0153 | -0.1505 | 24.5882
-2 | 0.4344 | 0.01515 | -0.1501 | 28.6733
-1.5 | 0.4955 | 0.01508 | -0.1502 | 32.8581
-1 | 0.5558 | 0.01503 | -0.1501 | 36.9794
-0.5 | 0.6148 | 0.01509 | -0.1498 | 40.7422
0 | 0.6769 | 0.0151 | -0.1499 | 44.8278
0.5 | 0.7329 | 0.01514 | -0.1492 | 48.4082
1 | 0.7916 | 0.01527 | -0.1488 | 51.8402
1.5 | 0.8506 | 0.01538 | -0.1484 | 55.3056
2 | 0.9055 | 0.01558 | -0.1475 | 58.1194
2.5 | 0.9626 | 0.01582 | -0.1468 | 60.847
3 | 1.0185 | 0.01604 | -0.1459 | 63.4975
3.5 | 1.0699 | 0.01635 | -0.1444 | 65.4373
4 | 1.123 | 0.0167 | -0.143 | 67.2455
4.5 | 1.1763 | 0.01706 | -0.1417 | 68.9508
5 | 1.2202 | 0.01749 | -0.139 | 69.7656
5.5 | 1.2655 | 0.01798 | -0.1364 | 70.3838
6 | 1.3104 | 0.01849 | -0.1338 | 70.8707
6.5 | 1.342 | 0.019 | -0.129 | 70.6316
7 | 1.3693 | 0.01969 | -0.1238 | 69.5429
7.5 | 1.39 | 0.02005 | -0.1171 | 69.3267
8 | 1.4266 | 0.02116 | -0.1143 | 67.4197
8.5 | 1.4494 | 0.02264 | -0.1099 | 64.0194
9 | 1.4751 | 0.02427 | -0.1062 | 60.7787
9.5 | 1.5012 | 0.02604 | -0.1027 | 57.6498
10 | 1.5274 | 0.02794 | -0.0995 | 54.6671
10.5 | 1.5408 | 0.03057 | -0.0956 | 50.4024
11 | 1.5565 | 0.03336 | -0.0924 | 46.6577
11.5 | 1.573 | 0.03632 | -0.0895 | 43.3095
12 | 1.5895 | 0.03946 | -0.087 | 40.2813
12.5 | 1.5978 | 0.04346 | -0.0846 | 36.7648
13 | 1.6055 | 0.04784 | -0.0826 | 33.5598
13.5 | 1.6145 | 0.05235 | -0.0811 | 30.8405
14 | 1.6244 | 0.05697 | -0.0798 | 28.5133
14.5 | 1.6283 | 0.06245 | -0.079 | 26.0737
15 | 1.6281 | 0.06872 | -0.0788 | 23.6918
15.5 | 1.6315 | 0.07476 | -0.0788 | 21.8232
16 | 1.6377 | 0.08057 | -0.0789 | 20.3264
16.5 | 1.6338 | 0.08797 | -0.08 | 18.5722
17 | 1.6304 | 0.09547 | -0.0813 | 17.0776
17.5 | 1.6332 | 0.10216 | -0.0827 | 15.9867
18 | 1.6345 | 0.10916 | -0.0845 | 14.9734
18.5 | 1.6259 | 0.11779 | -0.0873 | 13.8034
19 | 1.6291 | 0.12453 | -0.0896 | 13.082
19.5 | 1.6295 | 0.13181 | -0.0925 | 12.3625
20 | 1.6195 | 0.14075 | -0.0966 | 11.5062

## 23. Re 250k Mach 0.50 (1)
BIGFOIL.COM POLAR EXPORT
Joukowsky 20.00% thick 5.00% camber
Joukowsky 20.00% thick 5.00% camber |  |  |  | Cl Max: | 1.967 | at alpha= | 11 | deg
JavaFoil+Calcfoil stall+Eppler ext transition |  |  |  | L/D Max: | 66.119 | at alpha= | 3 | deg
Re: | 250000 |  |  | Cd Min: | 0.01289 | at alpha= | -1.5 | deg
Mach: | 0.5 |  |  | Cl=0 at alpha= | -6 | deg
|  |  |  | @ Cl=0.1, Cd= | 0.024134
|  |  |  | @ Cl=0.4, Cd= | 0.017639
|  |  |  | @ Cl=0.6, Cd= | 0.014536
alpha (deg) | Cl | Cd | Cm | Cl/Cd
-20 | -0.83 | 0.30387 | -0.099 | -2.731
-19.5 | -0.799 | 0.28272 | -0.098 | -2.827
-19 | -0.77 | 0.28477 | -0.097 | -2.703
-18.5 | -0.741 | 0.28065 | -0.098 | -2.639
-18 | -0.71 | 0.2665 | -0.096 | -2.664
-17.5 | -0.681 | 0.26211 | -0.096 | -2.596
-17 | -0.65 | 0.2482 | -0.094 | -2.619
-16.5 | -0.621 | 0.2395 | -0.094 | -2.592
-16 | -0.59 | 0.23591 | -0.092 | -2.503
-15.5 | -0.561 | 0.22172 | -0.091 | -2.53
-15 | -0.531 | 0.21053 | -0.089 | -2.521
-14.5 | -0.501 | 0.20515 | -0.089 | -2.443
-14 | -0.471 | 0.19533 | -0.086 | -2.412
-13.5 | -0.441 | 0.17182 | -0.083 | -2.567
-13 | -0.411 | 0.15747 | -0.08 | -2.611
-12.5 | -0.532 | 0.11571 | -0.093 | -4.601
-12 | -0.566 | 0.09753 | -0.103 | -5.804
-11.5 | -0.555 | 0.08544 | -0.109 | -6.499
-11 | -0.529 | 0.07555 | -0.114 | -7.001
-10.5 | -0.493 | 0.06746 | -0.117 | -7.309
-10 | -0.451 | 0.06005 | -0.121 | -7.513
-9.5 | -0.404 | 0.05369 | -0.125 | -7.524
-9 | -0.353 | 0.04809 | -0.128 | -7.345
-8.5 | -0.299 | 0.04304 | -0.131 | -6.959
-8 | -0.243 | 0.0386 | -0.133 | -6.303
-7.5 | -0.185 | 0.03475 | -0.136 | -5.324
-7 | -0.125 | 0.03125 | -0.138 | -3.994
-6.5 | -0.063 | 0.03015 | -0.14 | -2.09
-6 | 0 | 0.02753 | -0.142 | 0.011
-5.5 | 0.065 | 0.0252 | -0.144 | 2.58
-5 | 0.131 | 0.02319 | -0.146 | 5.654
-4.5 | 0.199 | 0.02143 | -0.148 | 9.265
-4 | 0.267 | 0.0199 | -0.15 | 13.43
-3.5 | 0.337 | 0.01861 | -0.152 | 18.133
-3 | 0.409 | 0.0175 | -0.154 | 23.389
-2.5 | 0.483 | 0.01656 | -0.156 | 29.17
-2 | 0.559 | 0.01572 | -0.159 | 35.557
-1.5 | 0.657 | 0.01289 | -0.167 | 50.982
-1 | 0.729 | 0.01327 | -0.166 | 54.933
-0.5 | 0.801 | 0.01371 | -0.166 | 58.448
0 | 0.854 | 0.01447 | -0.166 | 59.026
0.5 | 0.923 | 0.01506 | -0.166 | 61.275
1 | 0.99 | 0.01575 | -0.165 | 62.864
1.5 | 1.057 | 0.01645 | -0.165 | 64.281
2 | 1.124 | 0.01723 | -0.165 | 65.238
2.5 | 1.19 | 0.01804 | -0.164 | 65.953
3 | 1.254 | 0.01897 | -0.164 | 66.119
3.5 | 1.318 | 0.02002 | -0.163 | 65.849
4 | 1.381 | 0.02119 | -0.163 | 65.159
4.5 | 1.442 | 0.02248 | -0.162 | 64.16
5 | 1.503 | 0.02392 | -0.162 | 62.827
5.5 | 1.561 | 0.02549 | -0.161 | 61.239
6 | 1.618 | 0.02728 | -0.161 | 59.299
6.5 | 1.672 | 0.02928 | -0.16 | 57.124
7 | 1.725 | 0.03154 | -0.159 | 54.689
7.5 | 1.774 | 0.03408 | -0.159 | 52.058
8 | 1.82 | 0.037 | -0.158 | 49.187
8.5 | 1.862 | 0.04033 | -0.157 | 46.16
9 | 1.898 | 0.04413 | -0.156 | 43.015
9.5 | 1.929 | 0.04861 | -0.155 | 39.693
10 | 1.952 | 0.0537 | -0.154 | 36.358
10.5 | 1.966 | 0.05953 | -0.152 | 33.02
11 | 1.967 | 0.06671 | -0.151 | 29.488
11.5 | 1.95 | 0.07539 | -0.149 | 25.864
12 | 1.908 | 0.08632 | -0.147 | 22.102
12.5 | 1.817 | 0.1008 | -0.144 | 18.029
13 | 1.598 | 0.12557 | -0.138 | 12.729
13.5 | 1.109 | 0.18718 | -0.083 | 5.925
14 | 1.139 | 0.20898 | -0.089 | 5.452
14.5 | 1.169 | 0.22687 | -0.093 | 5.154
15 | 1.198 | 0.23682 | -0.096 | 5.06
15.5 | 1.228 | 0.26056 | -0.098 | 4.711
16 | 1.257 | 0.26155 | -0.1 | 4.805

## 24. Re 250k Mach 0.50 (2)
BIGFOIL.COM POLAR EXPORT
Joukowsky 20.00% thick 5.00% camber
Joukowsky 20.00% thick 5.00% camber |  |  |  | Cl Max: | 1.3754 | at alpha= | 11 | deg
XFOIL ncrit=9 |  |  |  | L/D Max: | 53.4419 | at alpha= | 3 | deg
Re: | 250000 |  |  | Cd Min: | 0.22622 | at alpha= | -20 | deg
Mach: | 0.5 |  |  | Cl=0 at alpha= | -5.3642 | deg
|  |  |  | @ Cl=0.1, Cd= | 0.11153
|  |  |  | @ Cl=0.4, Cd= | 0.017887
|  |  |  | @ Cl=0.6, Cd= | 0.017586
alpha (deg) | Cl | Cd | Cm | Cl/Cd
-20 | -0.3258 | 0.22622 | -0.039 | -1.4402
-19.5 | -0.3036 | 0.22016 | -0.0423 | -1.379
-19 | -0.2904 | 0.21304 | -0.0469 | -1.3631
-18.5 | -0.2635 | 0.20768 | -0.0485 | -1.2688
-18 | -0.2571 | 0.20143 | -0.0533 | -1.2764
-17.5 | -0.2316 | 0.19554 | -0.0539 | -1.1844
-17 | -0.2139 | 0.19112 | -0.0545 | -1.1192
-16.5 | -0.2317 | 0.18798 | -0.0533 | -1.2326
-16 | -0.1819 | 0.18013 | -0.0599 | -1.0098
-15.5 | -0.1553 | 0.17052 | -0.0725 | -0.91074
-15 | -0.0951 | 0.16232 | -0.0799 | -0.58588
-14.5 | -0.0704 | 0.15278 | -0.0927 | -0.46079
-14 | -0.0076 | 0.14513 | -0.0995 | -0.052367
-13 | 0.0738 | 0.129 | -0.1172 | 0.57209
-12.5 | 0.0722 | 0.12161 | -0.125 | 0.5937
-12 | 0.0945 | 0.11271 | -0.128 | 0.83843
-11.5 | 0.1212 | 0.10696 | -0.1293 | 1.1331
-11 | 0.1288 | 0.09994 | -0.1322 | 1.2888
-10 | 0.1475 | 0.08775 | -0.1362 | 1.6809
-9.5 | 0.1374 | 0.07954 | -0.1397 | 1.7274
-9 | 0.1514 | 0.07458 | -0.1408 | 2.03
-8.5 | 0.1007 | 0.06266 | -0.1466 | 1.6071
-8 | -0.0428 | 0.04301 | -0.1584 | -0.99512
-7.5 | -0.017 | 0.04109 | -0.1564 | -0.41373
-7 | -0.134 | 0.02957 | -0.1626 | -4.5316
-6.5 | -0.1142 | 0.02605 | -0.1643 | -4.3839
-6 | -0.0781 | 0.02346 | -0.1647 | -3.3291
-5.5 | -0.0164 | 0.02204 | -0.1647 | -0.7441
-5 | 0.044 | 0.02095 | -0.1639 | 2.1002
-4.5 | 0.1095 | 0.01996 | -0.1637 | 5.486
-4 | 0.1792 | 0.01911 | -0.1637 | 9.3773
-3.5 | 0.2452 | 0.01862 | -0.163 | 13.1686
-3 | 0.3197 | 0.01818 | -0.1633 | 17.5853
-2.5 | 0.3836 | 0.01793 | -0.1621 | 21.3943
-2 | 0.4516 | 0.01775 | -0.1615 | 25.4423
-1.5 | 0.5233 | 0.01754 | -0.1613 | 29.8347
-1 | 0.5858 | 0.01758 | -0.1599 | 33.322
-0.5 | 0.6537 | 0.01761 | -0.1592 | 37.121
0 | 0.721 | 0.0177 | -0.1583 | 40.7345
0.5 | 0.7794 | 0.01801 | -0.1561 | 43.276
1 | 0.8427 | 0.01826 | -0.1546 | 46.1501
1.5 | 0.9055 | 0.01851 | -0.1529 | 48.9195
2 | 0.9543 | 0.01903 | -0.1493 | 50.1471
2.5 | 1.0067 | 0.01956 | -0.1462 | 51.4673
3 | 1.0667 | 0.01996 | -0.1439 | 53.4419
3.5 | 1.0922 | 0.02093 | -0.1371 | 52.1835
4 | 1.1291 | 0.02204 | -0.1323 | 51.2296
4.5 | 1.1763 | 0.02298 | -0.1287 | 51.188
5 | 1.2092 | 0.02435 | -0.1239 | 49.6591
5.5 | 1.2313 | 0.02638 | -0.1186 | 46.6755
6 | 1.26 | 0.02839 | -0.1142 | 44.3818
6.5 | 1.2982 | 0.03008 | -0.1106 | 43.1582
7 | 1.3163 | 0.03293 | -0.1061 | 39.9727
7.5 | 1.3246 | 0.03664 | -0.1019 | 36.1517
8.5 | 1.3555 | 0.04256 | -0.0931 | 31.8492
9 | 1.3704 | 0.04716 | -0.0912 | 29.0585
9.5 | 1.3633 | 0.05389 | -0.0896 | 25.2978
10 | 1.3558 | 0.06118 | -0.0888 | 22.1608
10.5 | 1.3528 | 0.06846 | -0.0886 | 19.7604
11 | 1.3754 | 0.07335 | -0.0878 | 18.7512
11.5 | 1.372 | 0.08127 | -0.0885 | 16.882
12 | 1.3329 | 0.09386 | -0.0918 | 14.2009
12.5 | 1.289 | 0.10793 | -0.0968 | 11.9429
13 | 1.2502 | 0.12218 | -0.1029 | 10.2324
15 | 1.2446 | 0.16102 | -0.1208 | 7.7295
15.5 | 1.2307 | 0.17377 | -0.1283 | 7.0824
16 | 1.2195 | 0.18654 | -0.1361 | 6.5375

## 25. Re 500k Mach 0.00 (1)
BIGFOIL.COM POLAR EXPORT
Joukowsky 20.00% thick 5.00% camber
Joukowsky 20.00% thick 5.00% camber |  |  |  | Cl Max: | 2.332 | at alpha= | 19.5 | deg
JavaFoil+Calcfoil stall+Eppler ext transition |  |  |  | L/D Max: | 95.71 | at alpha= | 5 | deg
Re: | 500000 |  |  | Cd Min: | 0.00727 | at alpha= | -5 | deg
Mach: | 0 |  |  | Cl=0 at alpha= | -6 | deg
|  |  |  | @ Cl=0.1, Cd= | 0.0088205
|  |  |  | @ Cl=0.4, Cd= | 0.0085043
|  |  |  | @ Cl=0.6, Cd= | 0.0092038
alpha (deg) | Cl | Cd | Cm | Cl/Cd
-20 | -1.169 | 0.1345 | -0.099 | -8.691
-19.5 | -1.149 | 0.12695 | -0.1 | -9.053
-19 | -1.127 | 0.11976 | -0.101 | -9.411
-18.5 | -1.103 | 0.11293 | -0.102 | -9.764
-18 | -1.077 | 0.10615 | -0.103 | -10.142
-17.5 | -1.049 | 0.09975 | -0.104 | -10.513
-17 | -1.019 | 0.09339 | -0.105 | -10.911
-16.5 | -0.988 | 0.08731 | -0.107 | -11.312
-16 | -0.955 | 0.08141 | -0.108 | -11.727
-15.5 | -0.92 | 0.07582 | -0.109 | -12.133
-15 | -0.883 | 0.07034 | -0.11 | -12.559
-14.5 | -0.845 | 0.0652 | -0.112 | -12.963
-14 | -0.805 | 0.06026 | -0.113 | -13.365
-13.5 | -0.764 | 0.05557 | -0.114 | -13.753
-13 | -0.722 | 0.05101 | -0.116 | -14.151
-12.5 | -0.678 | 0.04683 | -0.117 | -14.476
-12 | -0.633 | 0.04282 | -0.118 | -14.778
-11.5 | -0.586 | 0.03907 | -0.12 | -15
-11 | -0.538 | 0.03557 | -0.121 | -15.134
-10.5 | -0.489 | 0.03229 | -0.123 | -15.155
-10 | -0.439 | 0.02926 | -0.124 | -15.018
-9.5 | -0.388 | 0.02644 | -0.126 | -14.682
-9 | -0.336 | 0.02382 | -0.127 | -14.103
-8.5 | -0.283 | 0.02145 | -0.129 | -13.181
-8 | -0.228 | 0.01927 | -0.13 | -11.848
-7.5 | -0.173 | 0.01728 | -0.132 | -10.009
-7 | -0.116 | 0.01546 | -0.134 | -7.528
-6.5 | -0.059 | 0.01381 | -0.135 | -4.253
-6 | 0 | 0.01236 | -0.137 | 0.023
-5.5 | 0.061 | 0.01106 | -0.14 | 5.503
-5 | 0.127 | 0.00727 | -0.146 | 17.419
-4.5 | 0.19 | 0.00731 | -0.146 | 25.986
-4 | 0.253 | 0.00742 | -0.146 | 34.153
-3.5 | 0.317 | 0.00747 | -0.147 | 42.45
-3 | 0.381 | 0.00845 | -0.147 | 45.028
-2.5 | 0.444 | 0.00863 | -0.147 | 51.448
-2 | 0.507 | 0.00882 | -0.147 | 57.497
-1.5 | 0.57 | 0.00908 | -0.147 | 62.811
-1 | 0.633 | 0.00934 | -0.147 | 67.785
-0.5 | 0.696 | 0.00939 | -0.146 | 74.107
0 | 0.755 | 0.01004 | -0.146 | 75.18
0.5 | 0.816 | 0.01031 | -0.146 | 79.167
1 | 0.877 | 0.01055 | -0.146 | 83.108
1.5 | 0.937 | 0.01086 | -0.146 | 86.275
2 | 0.997 | 0.01121 | -0.146 | 88.968
2.5 | 1.057 | 0.0116 | -0.145 | 91.158
3 | 1.116 | 0.01202 | -0.145 | 92.877
3.5 | 1.175 | 0.01246 | -0.145 | 94.253
4 | 1.233 | 0.01295 | -0.145 | 95.173
4.5 | 1.29 | 0.01348 | -0.144 | 95.69
5 | 1.347 | 0.01408 | -0.144 | 95.71
5.5 | 1.403 | 0.0147 | -0.144 | 95.468
6 | 1.459 | 0.01538 | -0.143 | 94.815
6.5 | 1.513 | 0.01614 | -0.143 | 93.753
7 | 1.567 | 0.01695 | -0.143 | 92.405
7.5 | 1.619 | 0.01785 | -0.142 | 90.714
8 | 1.671 | 0.01881 | -0.142 | 88.791
8.5 | 1.721 | 0.01986 | -0.141 | 86.626
9 | 1.77 | 0.02102 | -0.141 | 84.208
9.5 | 1.817 | 0.02192 | -0.14 | 82.891
10 | 1.863 | 0.02337 | -0.14 | 79.743
10.5 | 1.908 | 0.02494 | -0.139 | 76.485
11 | 1.951 | 0.02667 | -0.139 | 73.128
11.5 | 1.991 | 0.02856 | -0.138 | 69.716
12 | 2.03 | 0.03059 | -0.138 | 66.383
12.5 | 2.067 | 0.0328 | -0.137 | 63.015
13 | 2.102 | 0.03519 | -0.136 | 59.732
13.5 | 2.135 | 0.03774 | -0.136 | 56.558
14 | 2.165 | 0.04046 | -0.135 | 53.509
14.5 | 2.193 | 0.04336 | -0.134 | 50.583
15 | 2.218 | 0.04642 | -0.133 | 47.794
15.5 | 2.242 | 0.04969 | -0.133 | 45.118
16 | 2.262 | 0.05313 | -0.132 | 42.582
16.5 | 2.28 | 0.05675 | -0.131 | 40.184
17 | 2.296 | 0.06061 | -0.13 | 37.875
17.5 | 2.309 | 0.06457 | -0.13 | 35.759
18 | 2.319 | 0.0689 | -0.129 | 33.65
18.5 | 2.326 | 0.07344 | -0.128 | 31.664
19 | 2.33 | 0.07811 | -0.127 | 29.832
19.5 | 2.332 | 0.08316 | -0.126 | 28.047
20 | 2.332 | 0.08851 | -0.126 | 26.345

## 26. Re 500k Mach 0.00 (2)
BIGFOIL.COM POLAR EXPORT
Joukowsky 20.00% thick 5.00% camber
Joukowsky 20.00% thick 5.00% camber |  |  |  | Cl Max: | 1.7027 | at alpha= | 17 | deg
XFOIL ncrit=9 |  |  |  | L/D Max: | 96.2556 | at alpha= | 6 | deg
Re: | 500000 |  |  | Cd Min: | 0.11765 | at alpha= | 20 | deg
Mach: | 0 |  |  | Cl=0 at alpha= | -5.6903 | deg
|  |  |  | @ Cl=0.1, Cd= | 0.011207
|  |  |  | @ Cl=0.4, Cd= | 0.010512
|  |  |  | @ Cl=0.6, Cd= | 0.010518
alpha (deg) | Cl | Cd | Cm | Cl/Cd
-20 | -0.7601 | 0.11167 | -0.0756 | -6.8067
-19.5 | -0.7255 | 0.11085 | -0.0755 | -6.5449
-19 | -0.7504 | 0.10032 | -0.0815 | -7.4801
-18.5 | -0.8017 | 0.08617 | -0.0901 | -9.3037
-18 | -0.8057 | 0.07972 | -0.0934 | -10.1066
-17.5 | -0.8032 | 0.07425 | -0.096 | -10.8175
-17 | -0.8164 | 0.06679 | -0.1 | -12.2234
-16.5 | -0.8365 | 0.05902 | -0.104 | -14.1732
-16 | -0.8352 | 0.05593 | -0.103 | -14.933
-15.5 | -0.8193 | 0.04984 | -0.1099 | -16.4386
-15 | -0.7954 | 0.04278 | -0.1204 | -18.5928
-14.5 | -0.7506 | 0.03815 | -0.1293 | -19.675
-14 | -0.7043 | 0.03291 | -0.14 | -21.4008
-13.5 | -0.6787 | 0.02911 | -0.1443 | -23.315
-13 | -0.6716 | 0.02585 | -0.1444 | -25.9807
-12.5 | -0.6655 | 0.02292 | -0.1435 | -29.0358
-12 | -0.6606 | 0.02022 | -0.1426 | -32.6706
-11.5 | -0.6241 | 0.01891 | -0.1424 | -33.0037
-11 | -0.5833 | 0.01764 | -0.1421 | -33.0669
-10.5 | -0.5348 | 0.01683 | -0.1421 | -31.7766
-10 | -0.4857 | 0.01588 | -0.1421 | -30.5856
-9.5 | -0.4327 | 0.01522 | -0.1423 | -28.4297
-9 | -0.379 | 0.01453 | -0.1425 | -26.084
-8.5 | -0.324 | 0.0139 | -0.1428 | -23.3094
-8 | -0.2673 | 0.01346 | -0.143 | -19.8588
-7.5 | -0.2105 | 0.01295 | -0.1434 | -16.2548
-7 | -0.1531 | 0.01249 | -0.1438 | -12.2578
-6.5 | -0.0949 | 0.01214 | -0.1442 | -7.8171
-6 | -0.0363 | 0.01188 | -0.1445 | -3.0556
-5.5 | 0.0223 | 0.01153 | -0.1449 | 1.9341
-5 | 0.0812 | 0.01128 | -0.1453 | 7.1986
-4.5 | 0.1402 | 0.01105 | -0.1456 | 12.6878
-4 | 0.1994 | 0.01097 | -0.1459 | 18.1768
-3.5 | 0.2584 | 0.01075 | -0.1463 | 24.0372
-3 | 0.3174 | 0.01064 | -0.1466 | 29.8308
-2.5 | 0.3763 | 0.01052 | -0.1468 | 35.77
-2 | 0.4351 | 0.0105 | -0.147 | 41.4381
-1.5 | 0.4935 | 0.0105 | -0.1471 | 47
-1 | 0.552 | 0.01046 | -0.1473 | 52.7725
-0.5 | 0.6097 | 0.01053 | -0.1473 | 57.9012
0 | 0.6675 | 0.01052 | -0.1474 | 63.4506
0.5 | 0.7246 | 0.01063 | -0.1473 | 68.1656
1 | 0.781 | 0.01076 | -0.147 | 72.5836
1.5 | 0.8373 | 0.01086 | -0.1468 | 77.0994
2 | 0.8924 | 0.01105 | -0.1464 | 80.7602
2.5 | 0.947 | 0.01121 | -0.1459 | 84.4781
3 | 1.0009 | 0.01141 | -0.1453 | 87.7213
3.5 | 1.0529 | 0.0117 | -0.1444 | 89.9915
4 | 1.1044 | 0.01194 | -0.1434 | 92.4958
4.5 | 1.1546 | 0.01224 | -0.1422 | 94.3301
5 | 1.2017 | 0.01262 | -0.1405 | 95.2219
5.5 | 1.2467 | 0.013 | -0.1385 | 95.9
6 | 1.2879 | 0.01338 | -0.1358 | 96.2556
6.5 | 1.3235 | 0.01388 | -0.1322 | 95.353
7 | 1.3569 | 0.01453 | -0.1285 | 93.3861
7.5 | 1.3922 | 0.01511 | -0.1252 | 92.1377
8.5 | 1.4447 | 0.0166 | -0.1161 | 87.0301
9 | 1.4757 | 0.01778 | -0.1131 | 82.9978
9.5 | 1.5056 | 0.0191 | -0.1102 | 78.8272
10 | 1.5317 | 0.0207 | -0.107 | 73.9952
10.5 | 1.5539 | 0.02262 | -0.1037 | 68.6958
11 | 1.5773 | 0.02461 | -0.1008 | 64.0918
11.5 | 1.5994 | 0.02681 | -0.0981 | 59.6568
12 | 1.6177 | 0.02939 | -0.0954 | 55.0425
12.5 | 1.6318 | 0.03246 | -0.0928 | 50.2711
13 | 1.647 | 0.03565 | -0.0905 | 46.1992
13.5 | 1.662 | 0.03904 | -0.0886 | 42.5717
14 | 1.6728 | 0.04298 | -0.0869 | 38.9204
14.5 | 1.679 | 0.04756 | -0.0853 | 35.3028
15 | 1.6878 | 0.05213 | -0.0843 | 32.3768
15.5 | 1.6955 | 0.05699 | -0.0835 | 29.7508
16 | 1.6984 | 0.06258 | -0.083 | 27.1397
16.5 | 1.6982 | 0.06876 | -0.083 | 24.6975
17 | 1.7027 | 0.07458 | -0.0832 | 22.8305
17.5 | 1.7021 | 0.08121 | -0.0838 | 20.9592
18 | 1.6964 | 0.08865 | -0.0849 | 19.1359
18.5 | 1.6981 | 0.09532 | -0.0862 | 17.8147
19 | 1.6947 | 0.10273 | -0.0879 | 16.4966
19.5 | 1.6891 | 0.11057 | -0.09 | 15.2763
20 | 1.689 | 0.11765 | -0.0922 | 14.3561

## 27. Re 500k Mach 0.10 (1)
BIGFOIL.COM POLAR EXPORT
Joukowsky 20.00% thick 5.00% camber
Joukowsky 20.00% thick 5.00% camber |  |  |  | Cl Max: | 2.316 | at alpha= | 19 | deg
JavaFoil+Calcfoil stall+Eppler ext transition |  |  |  | L/D Max: | 95.246 | at alpha= | 4.5 | deg
Re: | 500000 |  |  | Cd Min: | 0.00732 | at alpha= | -4.5 | deg
Mach: | 0.1 |  |  | Cl=0 at alpha= | -6 | deg
|  |  |  | @ Cl=0.1, Cd= | 0.010583
|  |  |  | @ Cl=0.4, Cd= | 0.0085206
|  |  |  | @ Cl=0.6, Cd= | 0.00934
alpha (deg) | Cl | Cd | Cm | Cl/Cd
-20 | -1.158 | 0.1374 | -0.099 | -8.426
-19.5 | -1.14 | 0.12978 | -0.1 | -8.781
-19 | -1.119 | 0.12223 | -0.101 | -9.154
-18.5 | -1.096 | 0.11514 | -0.102 | -9.519
-18 | -1.071 | 0.10825 | -0.103 | -9.895
-17.5 | -1.044 | 0.10172 | -0.104 | -10.265
-17 | -1.016 | 0.09522 | -0.105 | -10.666
-16.5 | -0.985 | 0.08901 | -0.107 | -11.068
-16 | -0.953 | 0.08296 | -0.108 | -11.487
-15.5 | -0.919 | 0.0772 | -0.109 | -11.902
-15 | -0.883 | 0.07167 | -0.11 | -12.32
-14.5 | -0.845 | 0.06642 | -0.112 | -12.724
-14 | -0.806 | 0.06137 | -0.113 | -13.127
-13.5 | -0.765 | 0.05658 | -0.114 | -13.517
-13 | -0.723 | 0.05194 | -0.116 | -13.914
-12.5 | -0.679 | 0.04769 | -0.117 | -14.238
-12 | -0.634 | 0.0436 | -0.119 | -14.538
-11.5 | -0.587 | 0.03978 | -0.12 | -14.765
-11 | -0.54 | 0.03622 | -0.121 | -14.897
-10.5 | -0.491 | 0.03286 | -0.123 | -14.93
-10 | -0.441 | 0.02977 | -0.124 | -14.799
-9.5 | -0.389 | 0.02692 | -0.126 | -14.463
-9 | -0.337 | 0.02428 | -0.127 | -13.88
-8.5 | -0.284 | 0.02184 | -0.129 | -12.985
-8 | -0.229 | 0.01963 | -0.131 | -11.671
-7.5 | -0.173 | 0.0176 | -0.132 | -9.857
-7 | -0.117 | 0.01577 | -0.134 | -7.403
-6.5 | -0.059 | 0.01406 | -0.136 | -4.187
-6 | 0 | 0.01259 | -0.138 | 0.022
-5.5 | 0.061 | 0.01127 | -0.14 | 5.411
-5 | 0.124 | 0.01016 | -0.143 | 12.23
-4.5 | 0.191 | 0.00732 | -0.147 | 26.078
-4 | 0.255 | 0.00743 | -0.147 | 34.263
-3.5 | 0.319 | 0.00748 | -0.147 | 42.593
-3 | 0.382 | 0.00847 | -0.147 | 45.15
-2.5 | 0.446 | 0.00865 | -0.147 | 51.589
-2 | 0.51 | 0.00884 | -0.147 | 57.651
-1.5 | 0.573 | 0.0091 | -0.148 | 62.955
-1 | 0.636 | 0.00966 | -0.147 | 65.887
-0.5 | 0.699 | 0.00944 | -0.147 | 74.055
0 | 0.758 | 0.01009 | -0.147 | 75.166
0.5 | 0.82 | 0.01036 | -0.147 | 79.13
1 | 0.881 | 0.01061 | -0.147 | 83.043
1.5 | 0.942 | 0.01093 | -0.146 | 86.134
2 | 1.002 | 0.01129 | -0.146 | 88.779
2.5 | 1.062 | 0.01168 | -0.146 | 90.91
3 | 1.121 | 0.0121 | -0.146 | 92.639
3.5 | 1.18 | 0.01256 | -0.145 | 93.925
4 | 1.238 | 0.01306 | -0.145 | 94.788
4.5 | 1.296 | 0.01361 | -0.145 | 95.246
5 | 1.353 | 0.01421 | -0.145 | 95.211
5.5 | 1.409 | 0.01484 | -0.144 | 94.933
6 | 1.465 | 0.01556 | -0.144 | 94.159
6.5 | 1.519 | 0.01633 | -0.144 | 93.04
7 | 1.573 | 0.01716 | -0.143 | 91.656
7.5 | 1.626 | 0.01807 | -0.143 | 89.958
8 | 1.677 | 0.01907 | -0.142 | 87.957
8.5 | 1.727 | 0.02015 | -0.142 | 85.73
9 | 1.776 | 0.02134 | -0.141 | 83.245
9.5 | 1.824 | 0.02227 | -0.141 | 81.907
10 | 1.87 | 0.02376 | -0.14 | 78.694
10.5 | 1.914 | 0.0254 | -0.14 | 75.343
11 | 1.956 | 0.02719 | -0.139 | 71.959
11.5 | 1.997 | 0.02913 | -0.139 | 68.56
12 | 2.035 | 0.03123 | -0.138 | 65.167
12.5 | 2.072 | 0.03352 | -0.137 | 61.803
13 | 2.106 | 0.03598 | -0.137 | 58.54
13.5 | 2.138 | 0.03862 | -0.136 | 55.358
14 | 2.167 | 0.04142 | -0.135 | 52.322
14.5 | 2.195 | 0.04443 | -0.135 | 49.393
15 | 2.219 | 0.04759 | -0.134 | 46.628
15.5 | 2.241 | 0.05098 | -0.133 | 43.963
16 | 2.26 | 0.05454 | -0.132 | 41.441
16.5 | 2.277 | 0.0583 | -0.132 | 39.049
17 | 2.29 | 0.06231 | -0.131 | 36.759
17.5 | 2.302 | 0.0665 | -0.13 | 34.615
18 | 2.309 | 0.07093 | -0.129 | 32.557
18.5 | 2.314 | 0.07564 | -0.128 | 30.593
19 | 2.316 | 0.08065 | -0.128 | 28.723
19.5 | 2.316 | 0.08601 | -0.127 | 26.925
20 | 2.313 | 0.09154 | -0.126 | 25.263

## 28. Re 500k Mach 0.10 (2)
BIGFOIL.COM POLAR EXPORT
Joukowsky 20.00% thick 5.00% camber
Joukowsky 20.00% thick 5.00% camber |  |  |  | Cl Max: | 1.6942 | at alpha= | 17.5 | deg
XFOIL ncrit=9 |  |  |  | L/D Max: | 95.2772 | at alpha= | 6 | deg
Re: | 500000 |  |  | Cd Min: | 0.1259 | at alpha= | -19 | deg
Mach: | 0.1 |  |  | Cl=0 at alpha= | -5.6797 | deg
|  |  |  | @ Cl=0.1, Cd= | 0.011285
|  |  |  | @ Cl=0.4, Cd= | 0.010569
|  |  |  | @ Cl=0.6, Cd= | 0.010549
alpha (deg) | Cl | Cd | Cm | Cl/Cd
-19.5 | -0.6872 | 0.11784 | -0.0724 | -5.8316
-19 | -0.5989 | 0.1259 | -0.0672 | -4.7569
-18.5 | -0.7458 | 0.09544 | -0.0852 | -7.8143
-18 | -0.7901 | 0.08268 | -0.0929 | -9.5561
-17.5 | -0.7786 | 0.07852 | -0.0945 | -9.9159
-17 | -0.789 | 0.07131 | -0.0983 | -11.0644
-16.5 | -0.8093 | 0.06331 | -0.1025 | -12.7831
-16 | -0.8161 | 0.05868 | -0.1029 | -13.9076
-15.5 | -0.8022 | 0.05296 | -0.1087 | -15.1473
-15 | -0.7807 | 0.0457 | -0.1188 | -17.0832
-14.5 | -0.7402 | 0.0405 | -0.1281 | -18.2765
-14 | -0.6948 | 0.03501 | -0.1391 | -19.8458
-13.5 | -0.6644 | 0.03071 | -0.1452 | -21.6346
-13 | -0.6583 | 0.0273 | -0.1454 | -24.1136
-12.5 | -0.6523 | 0.02418 | -0.1448 | -26.9768
-12 | -0.654 | 0.02123 | -0.1432 | -30.8055
-11.5 | -0.6246 | 0.0194 | -0.1435 | -32.1959
-11 | -0.5851 | 0.01806 | -0.1432 | -32.3976
-10.5 | -0.5383 | 0.01711 | -0.1431 | -31.4611
-10 | -0.4893 | 0.01614 | -0.1431 | -30.316
-9.5 | -0.436 | 0.01549 | -0.1432 | -28.1472
-9 | -0.3827 | 0.0147 | -0.1434 | -26.034
-8.5 | -0.3273 | 0.01407 | -0.1436 | -23.2623
-8 | -0.2702 | 0.01361 | -0.1439 | -19.853
-7.5 | -0.2133 | 0.01305 | -0.1442 | -16.3448
-7 | -0.1553 | 0.01261 | -0.1446 | -12.3156
-6.5 | -0.0966 | 0.01227 | -0.1449 | -7.8729
-6 | -0.0378 | 0.01195 | -0.1452 | -3.1632
-5.5 | 0.0212 | 0.01159 | -0.1457 | 1.8292
-5 | 0.0806 | 0.01136 | -0.146 | 7.0951
-4.5 | 0.1401 | 0.01113 | -0.1463 | 12.5876
-4 | 0.1996 | 0.01101 | -0.1466 | 18.129
-3.5 | 0.2591 | 0.01079 | -0.147 | 24.013
-3 | 0.3185 | 0.01068 | -0.1472 | 29.8221
-2.5 | 0.3778 | 0.01058 | -0.1475 | 35.7089
-2 | 0.437 | 0.01055 | -0.1476 | 41.4218
-1.5 | 0.4957 | 0.01056 | -0.1478 | 46.9413
-1 | 0.5545 | 0.01051 | -0.1479 | 52.7593
-0.5 | 0.6127 | 0.01056 | -0.1479 | 58.0208
0 | 0.6707 | 0.01059 | -0.1479 | 63.3333
0.5 | 0.7282 | 0.01069 | -0.1478 | 68.1197
1 | 0.7847 | 0.01085 | -0.1475 | 72.3226
1.5 | 0.8414 | 0.01092 | -0.1473 | 77.0513
2 | 0.8968 | 0.0111 | -0.1468 | 80.7928
2.5 | 0.9513 | 0.0113 | -0.1462 | 84.1858
3 | 1.0056 | 0.01149 | -0.1456 | 87.5196
3.5 | 1.0579 | 0.01177 | -0.1447 | 89.8811
4 | 1.1087 | 0.01207 | -0.1435 | 91.8558
4.5 | 1.1591 | 0.01235 | -0.1422 | 93.8543
5 | 1.2063 | 0.01272 | -0.1404 | 94.8349
6 | 1.2891 | 0.01353 | -0.1349 | 95.2772
6.5 | 1.3256 | 0.01406 | -0.1314 | 94.2817
7.5 | 1.3929 | 0.01543 | -0.1242 | 90.2722
8 | 1.4233 | 0.01611 | -0.1202 | 88.3489
8.5 | 1.447 | 0.01694 | -0.1154 | 85.4191
9 | 1.4748 | 0.01832 | -0.1119 | 80.5022
9.5 | 1.5053 | 0.01968 | -0.1091 | 76.4888
10 | 1.532 | 0.02132 | -0.106 | 71.8574
10.5 | 1.5551 | 0.02328 | -0.1028 | 66.7998
11 | 1.5742 | 0.0256 | -0.0996 | 61.4922
11.5 | 1.5968 | 0.02786 | -0.097 | 57.3151
12 | 1.6159 | 0.03051 | -0.0945 | 52.963
12.5 | 1.6312 | 0.03361 | -0.092 | 48.5332
13 | 1.6423 | 0.03724 | -0.0896 | 44.1004
13.5 | 1.6572 | 0.04076 | -0.0878 | 40.6575
14 | 1.6694 | 0.04474 | -0.0862 | 37.3134
14.5 | 1.6771 | 0.0493 | -0.0848 | 34.0183
15 | 1.6803 | 0.05456 | -0.0838 | 30.7973
15.5 | 1.6891 | 0.05946 | -0.0832 | 28.4073
16 | 1.6935 | 0.06504 | -0.0829 | 26.0378
16.5 | 1.6923 | 0.07146 | -0.0829 | 23.6818
17 | 1.693 | 0.07791 | -0.0834 | 21.7302
17.5 | 1.6942 | 0.08445 | -0.0841 | 20.0616
18 | 1.6901 | 0.09183 | -0.0853 | 18.4047
18.5 | 1.6869 | 0.09926 | -0.0869 | 16.9948
19 | 1.6862 | 0.10642 | -0.0887 | 15.8448
19.5 | 1.6807 | 0.11431 | -0.091 | 14.703
20 | 1.6796 | 0.12162 | -0.0934 | 13.8102

## 29. Re 500k Mach 0.25 (1)
BIGFOIL.COM POLAR EXPORT
Joukowsky 20.00% thick 5.00% camber
Joukowsky 20.00% thick 5.00% camber |  |  |  | Cl Max: | 2.238 | at alpha= | 17 | deg
JavaFoil+Calcfoil stall+Eppler ext transition |  |  |  | L/D Max: | 92.639 | at alpha= | 4.5 | deg
Re: | 500000 |  |  | Cd Min: | 0.00743 | at alpha= | -4 | deg
Mach: | 0.25 |  |  | Cl=0 at alpha= | -6 | deg
|  |  |  | @ Cl=0.1, Cd= | 0.011698
|  |  |  | @ Cl=0.4, Cd= | 0.0087554
|  |  |  | @ Cl=0.6, Cd= | 0.0093726
alpha (deg) | Cl | Cd | Cm | Cl/Cd
-20 | -1.062 | 0.15682 | -0.096 | -6.772
-19.5 | -1.058 | 0.14764 | -0.098 | -7.166
-19 | -1.05 | 0.13888 | -0.099 | -7.559
-18.5 | -1.038 | 0.13052 | -0.1 | -7.953
-18 | -1.023 | 0.12206 | -0.102 | -8.383
-17.5 | -1.005 | 0.11428 | -0.103 | -8.798
-17 | -0.985 | 0.10682 | -0.104 | -9.219
-16.5 | -0.961 | 0.09977 | -0.106 | -9.635
-16 | -0.935 | 0.0927 | -0.107 | -10.088
-15.5 | -0.906 | 0.08619 | -0.109 | -10.516
-15 | -0.875 | 0.07978 | -0.11 | -10.965
-14.5 | -0.841 | 0.07381 | -0.112 | -11.387
-14 | -0.804 | 0.06804 | -0.113 | -11.818
-13.5 | -0.766 | 0.06261 | -0.115 | -12.231
-13 | -0.725 | 0.05748 | -0.116 | -12.621
-12.5 | -0.683 | 0.05264 | -0.118 | -12.978
-12 | -0.639 | 0.0481 | -0.119 | -13.285
-11.5 | -0.593 | 0.04388 | -0.121 | -13.519
-11 | -0.546 | 0.03988 | -0.123 | -13.687
-10.5 | -0.497 | 0.0362 | -0.124 | -13.726
-10 | -0.447 | 0.03277 | -0.126 | -13.632
-9.5 | -0.395 | 0.0296 | -0.127 | -13.349
-9 | -0.342 | 0.0267 | -0.129 | -12.819
-8.5 | -0.288 | 0.02403 | -0.131 | -11.988
-8 | -0.233 | 0.02161 | -0.132 | -10.772
-7.5 | -0.176 | 0.01939 | -0.134 | -9.096
-7 | -0.119 | 0.01737 | -0.136 | -6.834
-6.5 | -0.06 | 0.01558 | -0.138 | -3.841
-6 | 0 | 0.0139 | -0.14 | 0.02
-5.5 | 0.062 | 0.01247 | -0.142 | 4.959
-5 | 0.125 | 0.01119 | -0.144 | 11.178
-4.5 | 0.192 | 0.01015 | -0.148 | 18.899
-4 | 0.262 | 0.00743 | -0.151 | 35.212
-3.5 | 0.327 | 0.00753 | -0.151 | 43.457
-3 | 0.393 | 0.00875 | -0.151 | 44.873
-2.5 | 0.458 | 0.0088 | -0.151 | 52.088
-2 | 0.524 | 0.00908 | -0.152 | 57.659
-1.5 | 0.589 | 0.00942 | -0.151 | 62.496
-1 | 0.654 | 0.00914 | -0.151 | 71.497
-0.5 | 0.718 | 0.01002 | -0.151 | 71.693
0 | 0.778 | 0.01036 | -0.151 | 75.025
0.5 | 0.84 | 0.01067 | -0.151 | 78.807
1 | 0.903 | 0.01099 | -0.15 | 82.165
1.5 | 0.965 | 0.01131 | -0.15 | 85.359
2 | 1.027 | 0.0117 | -0.15 | 87.747
2.5 | 1.088 | 0.01214 | -0.15 | 89.624
3 | 1.148 | 0.01261 | -0.149 | 91.051
3.5 | 1.208 | 0.01313 | -0.149 | 92.056
4 | 1.268 | 0.01369 | -0.149 | 92.628
4.5 | 1.327 | 0.01432 | -0.149 | 92.639
5 | 1.385 | 0.01498 | -0.148 | 92.427
5.5 | 1.442 | 0.01572 | -0.148 | 91.714
6 | 1.498 | 0.01652 | -0.147 | 90.675
6.5 | 1.553 | 0.0174 | -0.147 | 89.265
7 | 1.607 | 0.01837 | -0.147 | 87.501
7.5 | 1.66 | 0.01942 | -0.146 | 85.499
8 | 1.712 | 0.02058 | -0.146 | 83.176
8.5 | 1.762 | 0.02186 | -0.145 | 80.606
9 | 1.81 | 0.02326 | -0.145 | 77.833
9.5 | 1.857 | 0.02478 | -0.144 | 74.942
10 | 1.902 | 0.02617 | -0.144 | 72.689
10.5 | 1.945 | 0.02813 | -0.143 | 69.148
11 | 1.985 | 0.03023 | -0.142 | 65.676
11.5 | 2.024 | 0.03256 | -0.142 | 62.151
12 | 2.059 | 0.03507 | -0.141 | 58.719
12.5 | 2.092 | 0.03786 | -0.14 | 55.252
13 | 2.122 | 0.04082 | -0.139 | 51.981
13.5 | 2.149 | 0.04405 | -0.139 | 48.777
14 | 2.172 | 0.04747 | -0.138 | 45.761
14.5 | 2.193 | 0.05118 | -0.137 | 42.845
15 | 2.209 | 0.05507 | -0.136 | 40.119
15.5 | 2.223 | 0.05926 | -0.135 | 37.502
16 | 2.232 | 0.06375 | -0.134 | 35.012
16.5 | 2.237 | 0.06856 | -0.134 | 32.627
17 | 2.238 | 0.07359 | -0.133 | 30.407
17.5 | 2.235 | 0.07914 | -0.132 | 28.24
18 | 2.227 | 0.08496 | -0.131 | 26.212
18.5 | 2.214 | 0.0913 | -0.13 | 24.253
19 | 2.197 | 0.0981 | -0.128 | 22.399
19.5 | 2.177 | 0.10528 | -0.127 | 20.675
20 | 2.152 | 0.11311 | -0.126 | 19.022

## 30. Re 500k Mach 0.25 (2)
BIGFOIL.COM POLAR EXPORT
Joukowsky 20.00% thick 5.00% camber
Joukowsky 20.00% thick 5.00% camber |  |  |  | Cl Max: | 1.6568 | at alpha= | 16 | deg
XFOIL ncrit=9 |  |  |  | L/D Max: | 90.6538 | at alpha= | 5 | deg
Re: | 500000 |  |  | Cd Min: | 0.20291 | at alpha= | -20 | deg
Mach: | 0.25 |  |  | Cl=0 at alpha= | -5.6248 | deg
|  |  |  | @ Cl=0.1, Cd= | 0.011669
|  |  |  | @ Cl=0.4, Cd= | 0.010906
|  |  |  | @ Cl=0.6, Cd= | 0.010845
alpha (deg) | Cl | Cd | Cm | Cl/Cd
-20 | -0.3474 | 0.20291 | -0.0353 | -1.7121
-19.5 | -0.3253 | 0.19892 | -0.0374 | -1.6353
-19 | -0.3279 | 0.18882 | -0.0432 | -1.7366
-18.5 | -0.2998 | 0.18596 | -0.0439 | -1.6122
-18 | -0.3092 | 0.17384 | -0.0495 | -1.7786
-17.5 | -0.2885 | 0.16961 | -0.0509 | -1.701
-17 | -0.5888 | 0.10371 | -0.0831 | -5.6774
-16.5 | -0.5441 | 0.10432 | -0.0814 | -5.2157
-16 | -0.6588 | 0.08224 | -0.0943 | -8.0107
-15.5 | -0.7008 | 0.07005 | -0.103 | -10.0043
-15 | -0.6725 | 0.06374 | -0.1107 | -10.5507
-14.5 | -0.6624 | 0.05412 | -0.123 | -12.2395
-14 | -0.6255 | 0.04727 | -0.1344 | -13.2325
-13.5 | -0.5926 | 0.04061 | -0.1456 | -14.5925
-13 | -0.5807 | 0.03579 | -0.1497 | -16.2252
-12.5 | -0.5779 | 0.03194 | -0.1501 | -18.0933
-12 | -0.5772 | 0.02811 | -0.1501 | -20.5336
-11.5 | -0.5754 | 0.0247 | -0.1492 | -23.2955
-11 | -0.5742 | 0.02165 | -0.1479 | -26.5219
-10.5 | -0.5457 | 0.01938 | -0.1488 | -28.1579
-10 | -0.5028 | 0.01802 | -0.1486 | -27.9023
-9.5 | -0.4542 | 0.01681 | -0.1485 | -27.0196
-9 | -0.3998 | 0.01601 | -0.1484 | -24.9719
-8.5 | -0.3448 | 0.01509 | -0.1485 | -22.8496
-8 | -0.287 | 0.0144 | -0.1486 | -19.9306
-7.5 | -0.2275 | 0.01387 | -0.1487 | -16.4023
-7 | -0.1679 | 0.01329 | -0.1489 | -12.6336
-6.5 | -0.1074 | 0.01277 | -0.1491 | -8.4103
-6 | -0.0463 | 0.01238 | -0.1494 | -3.7399
-5.5 | 0.0154 | 0.0121 | -0.1496 | 1.2727
-5 | 0.0769 | 0.01177 | -0.1499 | 6.5336
-4.5 | 0.1387 | 0.0115 | -0.1502 | 12.0609
-4 | 0.2005 | 0.01126 | -0.1504 | 17.8064
-3.5 | 0.2623 | 0.01114 | -0.1506 | 23.5458
-3 | 0.3239 | 0.01101 | -0.1508 | 29.4187
-2.5 | 0.3854 | 0.01093 | -0.151 | 35.2608
-2 | 0.4466 | 0.01083 | -0.1511 | 41.2373
-1.5 | 0.5076 | 0.01079 | -0.1512 | 47.0436
-1 | 0.568 | 0.01084 | -0.1511 | 52.3985
-0.5 | 0.6283 | 0.01085 | -0.151 | 57.9078
0 | 0.6879 | 0.01096 | -0.1508 | 62.7646
0.5 | 0.7469 | 0.01103 | -0.1505 | 67.7153
1 | 0.8055 | 0.01113 | -0.1502 | 72.372
1.5 | 0.8628 | 0.01133 | -0.1496 | 76.1518
2 | 0.9196 | 0.0115 | -0.1489 | 79.9652
2.5 | 0.9754 | 0.01172 | -0.148 | 83.2253
3 | 1.029 | 0.01204 | -0.1468 | 85.4651
3.5 | 1.0815 | 0.01231 | -0.1454 | 87.8554
4 | 1.1325 | 0.01263 | -0.1437 | 89.6675
4.5 | 1.1796 | 0.01304 | -0.1414 | 90.4601
5 | 1.2202 | 0.01346 | -0.138 | 90.6538
6 | 1.2975 | 0.01459 | -0.1309 | 88.9308
6.5 | 1.3313 | 0.01541 | -0.1269 | 86.392
7 | 1.3675 | 0.01621 | -0.1234 | 84.3615
7.5 | 1.4006 | 0.01718 | -0.1198 | 81.525
8 | 1.4293 | 0.01834 | -0.1157 | 77.9335
8.5 | 1.4497 | 0.01945 | -0.1104 | 74.5347
9 | 1.4801 | 0.02107 | -0.1074 | 70.2468
9.5 | 1.5068 | 0.02299 | -0.1042 | 65.5415
10 | 1.5296 | 0.02526 | -0.101 | 60.5542
10.5 | 1.5484 | 0.02794 | -0.0977 | 55.4188
11 | 1.5705 | 0.0306 | -0.0951 | 51.3235
11.5 | 1.5892 | 0.03368 | -0.0926 | 47.1853
12 | 1.6042 | 0.03722 | -0.0902 | 43.1005
12.5 | 1.615 | 0.04134 | -0.088 | 39.0663
13 | 1.6265 | 0.04564 | -0.0863 | 35.6376
13.5 | 1.6378 | 0.05017 | -0.0849 | 32.645
14 | 1.6451 | 0.0553 | -0.0839 | 29.7486
14.5 | 1.6483 | 0.06106 | -0.0831 | 26.9948
15 | 1.652 | 0.06706 | -0.0828 | 24.6347
15.5 | 1.6563 | 0.07317 | -0.0829 | 22.6363
16 | 1.6568 | 0.07993 | -0.0833 | 20.7281
16.5 | 1.6528 | 0.08743 | -0.0843 | 18.9043
17 | 1.6541 | 0.0945 | -0.0855 | 17.5037
17.5 | 1.6528 | 0.10198 | -0.0871 | 16.2071
18 | 1.648 | 0.11003 | -0.0892 | 14.9777
18.5 | 1.647 | 0.11768 | -0.0915 | 13.9956
19 | 1.6459 | 0.12532 | -0.0941 | 13.1336
19.5 | 1.6429 | 0.1332 | -0.0972 | 12.3341
20 | 1.6431 | 0.14072 | -0.1004 | 11.6764

## 31. Re 500k Mach 0.50 (1)
BIGFOIL.COM POLAR EXPORT
Joukowsky 20.00% thick 5.00% camber
Joukowsky 20.00% thick 5.00% camber |  |  |  | Cl Max: | 1.985 | at alpha= | 11 | deg
JavaFoil+Calcfoil stall+Eppler ext transition |  |  |  | L/D Max: | 82.142 | at alpha= | 3 | deg
Re: | 500000 |  |  | Cd Min: | 0.01006 | at alpha= | -2.5 | deg
Mach: | 0.5 |  |  | Cl=0 at alpha= | -6 | deg
|  |  |  | @ Cl=0.1, Cd= | 0.016915
|  |  |  | @ Cl=0.4, Cd= | 0.013069
|  |  |  | @ Cl=0.6, Cd= | 0.010394
alpha (deg) | Cl | Cd | Cm | Cl/Cd
-20 | -0.83 | 0.24471 | -0.099 | -3.391
-19.5 | -0.799 | 0.24116 | -0.098 | -3.314
-19 | -0.77 | 0.22939 | -0.097 | -3.355
-18.5 | -0.741 | 0.22508 | -0.098 | -3.29
-18 | -0.71 | 0.21711 | -0.096 | -3.27
-17.5 | -0.681 | 0.2178 | -0.096 | -3.125
-17 | -0.65 | 0.20508 | -0.094 | -3.17
-16.5 | -0.621 | 0.19899 | -0.094 | -3.119
-16 | -0.59 | 0.18962 | -0.092 | -3.114
-15.5 | -0.561 | 0.18369 | -0.091 | -3.054
-15 | -0.531 | 0.17467 | -0.089 | -3.038
-14.5 | -0.501 | 0.16836 | -0.089 | -2.978
-14 | -0.471 | 0.15874 | -0.086 | -2.968
-13.5 | -0.441 | 0.145 | -0.083 | -3.042
-13 | -0.411 | 0.13596 | -0.08 | -3.024
-12.5 | -0.538 | 0.10062 | -0.104 | -5.344
-12 | -0.573 | 0.08364 | -0.112 | -6.852
-11.5 | -0.563 | 0.07255 | -0.118 | -7.76
-11 | -0.537 | 0.06387 | -0.122 | -8.403
-10.5 | -0.501 | 0.05635 | -0.125 | -8.888
-10 | -0.458 | 0.04993 | -0.129 | -9.182
-9.5 | -0.411 | 0.04431 | -0.131 | -9.267
-9 | -0.359 | 0.0394 | -0.134 | -9.114
-8.5 | -0.305 | 0.03506 | -0.137 | -8.689
-8 | -0.248 | 0.0312 | -0.139 | -7.934
-7.5 | -0.188 | 0.02786 | -0.141 | -6.757
-7 | -0.127 | 0.02485 | -0.144 | -5.113
-6.5 | -0.064 | 0.02222 | -0.146 | -2.889
-6 | 0 | 0.01988 | -0.148 | 0.015
-5.5 | 0.066 | 0.01783 | -0.15 | 3.718
-5 | 0.134 | 0.016 | -0.152 | 8.363
-4.5 | 0.203 | 0.01441 | -0.155 | 14.075
-4 | 0.273 | 0.01482 | -0.156 | 18.46
-3.5 | 0.346 | 0.01378 | -0.159 | 25.128
-3 | 0.422 | 0.01278 | -0.161 | 33.009
-2.5 | 0.512 | 0.01006 | -0.168 | 50.889
-2 | 0.584 | 0.01035 | -0.168 | 56.455
-1.5 | 0.657 | 0.01055 | -0.168 | 62.276
-1 | 0.729 | 0.01086 | -0.168 | 67.12
-0.5 | 0.801 | 0.01122 | -0.167 | 71.441
0 | 0.861 | 0.01172 | -0.167 | 73.393
0.5 | 0.93 | 0.0122 | -0.167 | 76.216
1 | 0.998 | 0.01277 | -0.167 | 78.132
1.5 | 1.066 | 0.01334 | -0.166 | 79.892
2 | 1.133 | 0.01397 | -0.166 | 81.094
2.5 | 1.199 | 0.01463 | -0.166 | 81.979
3 | 1.264 | 0.01539 | -0.165 | 82.142
3.5 | 1.329 | 0.01625 | -0.165 | 81.771
4 | 1.392 | 0.01721 | -0.164 | 80.888
4.5 | 1.454 | 0.01828 | -0.164 | 79.543
5 | 1.515 | 0.01946 | -0.163 | 77.823
5.5 | 1.574 | 0.02078 | -0.163 | 75.749
6 | 1.631 | 0.02227 | -0.162 | 73.251
6.5 | 1.686 | 0.02395 | -0.162 | 70.421
7 | 1.739 | 0.02583 | -0.161 | 67.323
7.5 | 1.789 | 0.02798 | -0.16 | 63.92
8 | 1.835 | 0.03047 | -0.159 | 60.235
8.5 | 1.877 | 0.0333 | -0.159 | 56.385
9 | 1.915 | 0.03657 | -0.158 | 52.355
9.5 | 1.946 | 0.04038 | -0.157 | 48.186
10 | 1.969 | 0.04476 | -0.156 | 43.996
10.5 | 1.983 | 0.04969 | -0.154 | 39.908
11 | 1.985 | 0.0559 | -0.153 | 35.509
11.5 | 1.968 | 0.06338 | -0.151 | 31.053
12 | 1.927 | 0.07273 | -0.149 | 26.49
12.5 | 1.837 | 0.08516 | -0.147 | 21.57
13 | 1.619 | 0.10569 | -0.142 | 15.322
13.5 | 1.11 | 0.15494 | -0.084 | 7.161
14 | 1.14 | 0.17295 | -0.09 | 6.591
14.5 | 1.169 | 0.18522 | -0.093 | 6.313
15 | 1.198 | 0.18999 | -0.096 | 6.308
15.5 | 1.228 | 0.20368 | -0.098 | 6.028
16 | 1.257 | 0.21381 | -0.1 | 5.879

## 32. Re 500k Mach 0.50 (2)
BIGFOIL.COM POLAR EXPORT
Joukowsky 20.00% thick 5.00% camber
Joukowsky 20.00% thick 5.00% camber |  |  |  | Cl Max: | 1.5293 | at alpha= | 13.5 | deg
XFOIL ncrit=9 |  |  |  | L/D Max: | 72.4965 | at alpha= | 2.5 | deg
Re: | 500000 |  |  | Cd Min: | 0.22151 | at alpha= | -20 | deg
Mach: | 0.5 |  |  | Cl=0 at alpha= | -5.375 | deg
|  |  |  | @ Cl=0.1, Cd= | 0.013663
|  |  |  | @ Cl=0.4, Cd= | 0.012393
|  |  |  | @ Cl=0.6, Cd= | 0.012287
alpha (deg) | Cl | Cd | Cm | Cl/Cd
-20 | -0.3386 | 0.22151 | -0.0405 | -1.5286
-19.5 | -0.3155 | 0.21527 | -0.0433 | -1.4656
-19 | -0.2898 | 0.21041 | -0.0457 | -1.3773
-18.5 | -0.2834 | 0.20135 | -0.0511 | -1.4075
-18 | -0.2567 | 0.19645 | -0.0523 | -1.3067
-17.5 | -0.2347 | 0.19177 | -0.054 | -1.2239
-17 | -0.2387 | 0.18148 | -0.0582 | -1.3153
-16.5 | -0.2026 | 0.17113 | -0.0677 | -1.1839
-16 | -0.1473 | 0.1647 | -0.0768 | -0.89435
-15.5 | -0.1074 | 0.1542 | -0.0883 | -0.6965
-15 | -0.0725 | 0.14303 | -0.1004 | -0.50689
-14.5 | -0.0358 | 0.13381 | -0.1105 | -0.26754
-14 | -0.0087 | 0.1262 | -0.1169 | -0.068938
-13.5 | -0.0039 | 0.11715 | -0.1217 | -0.033291
-13 | 0.0171 | 0.11184 | -0.124 | 0.1529
-12.5 | 0.0135 | 0.10283 | -0.1281 | 0.13128
-10.5 | -0.1487 | 0.0561 | -0.1538 | -2.6506
-10 | -0.2112 | 0.04527 | -0.1603 | -4.6653
-9.5 | -0.2447 | 0.0381 | -0.1634 | -6.4226
-9 | -0.2548 | 0.03308 | -0.1644 | -7.7025
-8.5 | -0.277 | 0.0275 | -0.1651 | -10.0727
-8 | -0.2854 | 0.02377 | -0.1634 | -12.0067
-7.5 | -0.2634 | 0.01996 | -0.1666 | -13.1964
-7 | -0.2144 | 0.01795 | -0.1671 | -11.9443
-6.5 | -0.1535 | 0.01654 | -0.1671 | -9.2805
-6 | -0.0875 | 0.01545 | -0.1669 | -5.6634
-5.5 | -0.0176 | 0.0147 | -0.1667 | -1.1973
-5 | 0.0528 | 0.014 | -0.1665 | 3.7714
-4.5 | 0.1242 | 0.01349 | -0.1663 | 9.2068
-4 | 0.196 | 0.01307 | -0.1661 | 14.9962
-3.5 | 0.2674 | 0.01273 | -0.1659 | 21.0055
-3 | 0.3389 | 0.01254 | -0.1656 | 27.0255
-2.5 | 0.4094 | 0.01237 | -0.1651 | 33.0962
-2 | 0.4794 | 0.01232 | -0.1646 | 38.9123
-1.5 | 0.5488 | 0.01231 | -0.1641 | 44.5816
-1 | 0.6163 | 0.01228 | -0.1632 | 50.1873
-0.5 | 0.6832 | 0.01237 | -0.1622 | 55.2304
0 | 0.7483 | 0.01254 | -0.1609 | 59.673
0.5 | 0.8109 | 0.0127 | -0.1592 | 63.8504
1 | 0.8715 | 0.013 | -0.1572 | 67.0385
1.5 | 0.9286 | 0.01332 | -0.1545 | 69.7147
2 | 0.9769 | 0.01362 | -0.1504 | 71.7254
2.5 | 1.0251 | 0.01414 | -0.1465 | 72.4965
3 | 1.0715 | 0.01484 | -0.1424 | 72.2035
4 | 1.1596 | 0.01657 | -0.1342 | 69.9819
4.5 | 1.2002 | 0.01773 | -0.1301 | 67.6932
5 | 1.2378 | 0.01911 | -0.1258 | 64.7724
5.5 | 1.2751 | 0.02067 | -0.1218 | 61.6884
6 | 1.3098 | 0.02251 | -0.1178 | 58.1875
6.5 | 1.3408 | 0.02468 | -0.1137 | 54.3274
7 | 1.3691 | 0.02716 | -0.1099 | 50.4087
7.5 | 1.3972 | 0.02991 | -0.1064 | 46.7135
8 | 1.4221 | 0.03304 | -0.103 | 43.0418
8.5 | 1.4433 | 0.0366 | -0.0999 | 39.4344
9 | 1.4609 | 0.04051 | -0.0968 | 36.0627
9.5 | 1.4733 | 0.04436 | -0.0932 | 33.2124
10 | 1.4891 | 0.04927 | -0.0914 | 30.2233
10.5 | 1.5012 | 0.05472 | -0.0899 | 27.4342
11 | 1.5102 | 0.06065 | -0.0888 | 24.9002
11.5 | 1.5176 | 0.06704 | -0.0881 | 22.6372
12 | 1.5227 | 0.07396 | -0.0881 | 20.5882
12.5 | 1.5259 | 0.0813 | -0.0884 | 18.7688
13 | 1.5275 | 0.08904 | -0.0893 | 17.1552
13.5 | 1.5293 | 0.09697 | -0.0905 | 15.7709
14 | 1.5262 | 0.10578 | -0.0926 | 14.4281
14.5 | 1.5234 | 0.11471 | -0.0952 | 13.2804
15 | 1.5227 | 0.1235 | -0.0981 | 12.3296
15.5 | 1.5256 | 0.13194 | -0.1011 | 11.5628
16 | 1.5173 | 0.14207 | -0.1057 | 10.6799
16.5 | 1.5119 | 0.1519 | -0.1105 | 9.9533
17 | 1.5133 | 0.16089 | -0.115 | 9.4058
17.5 | 1.5063 | 0.17129 | -0.121 | 8.7939
18 | 1.4873 | 0.18368 | -0.129 | 8.0972
18.5 | 1.4768 | 0.195 | -0.1364 | 7.5733

## 33. Re 750k Mach 0.00 (1)
BIGFOIL.COM POLAR EXPORT
Joukowsky 20.00% thick 5.00% camber
Joukowsky 20.00% thick 5.00% camber |  |  |  | Cl Max: | 2.344 | at alpha= | 19.5 | deg
JavaFoil+Calcfoil stall+Eppler ext transition |  |  |  | L/D Max: | 106.5 | at alpha= | 5 | deg
Re: | 750000 |  |  | Cd Min: | 0.00655 | at alpha= | -5.5 | deg
Mach: | 0 |  |  | Cl=0 at alpha= | -6 | deg
|  |  |  | @ Cl=0.1, Cd= | 0.0066078
|  |  |  | @ Cl=0.4, Cd= | 0.0070936
|  |  |  | @ Cl=0.6, Cd= | 0.00827
alpha (deg) | Cl | Cd | Cm | Cl/Cd
-20 | -1.176 | 0.12458 | -0.102 | -9.441
-19.5 | -1.156 | 0.11733 | -0.103 | -9.856
-19 | -1.134 | 0.11045 | -0.104 | -10.27
-18.5 | -1.11 | 0.10408 | -0.105 | -10.663
-18 | -1.084 | 0.09765 | -0.106 | -11.099
-17.5 | -1.056 | 0.09161 | -0.107 | -11.525
-17 | -1.026 | 0.08564 | -0.108 | -11.982
-16.5 | -0.995 | 0.07985 | -0.109 | -12.458
-16 | -0.962 | 0.07428 | -0.11 | -12.947
-15.5 | -0.927 | 0.06907 | -0.111 | -13.416
-15 | -0.89 | 0.06388 | -0.113 | -13.936
-14.5 | -0.852 | 0.05907 | -0.114 | -14.418
-14 | -0.812 | 0.05444 | -0.115 | -14.91
-13.5 | -0.77 | 0.05005 | -0.117 | -15.392
-13 | -0.728 | 0.04579 | -0.118 | -15.892
-12.5 | -0.684 | 0.04191 | -0.119 | -16.31
-12 | -0.638 | 0.03817 | -0.121 | -16.717
-11.5 | -0.591 | 0.03469 | -0.122 | -17.044
-11 | -0.543 | 0.03145 | -0.123 | -17.268
-10.5 | -0.494 | 0.0284 | -0.125 | -17.39
-10 | -0.443 | 0.02561 | -0.126 | -17.317
-9.5 | -0.392 | 0.02302 | -0.128 | -17.025
-9 | -0.339 | 0.02061 | -0.129 | -16.467
-8.5 | -0.286 | 0.01843 | -0.131 | -15.498
-8 | -0.231 | 0.01645 | -0.132 | -14.034
-7.5 | -0.175 | 0.01464 | -0.134 | -11.95
-7 | -0.118 | 0.01299 | -0.136 | -9.077
-6.5 | -0.06 | 0.01149 | -0.138 | -5.184
-6 | 0 | 0.01016 | -0.14 | 0.028
-5.5 | 0.063 | 0.00655 | -0.146 | 9.673
-5 | 0.127 | 0.00665 | -0.146 | 19.041
-4.5 | 0.19 | 0.00674 | -0.146 | 28.193
-4 | 0.253 | 0.00679 | -0.146 | 37.345
-3.5 | 0.317 | 0.00685 | -0.147 | 46.306
-3 | 0.381 | 0.00678 | -0.147 | 56.15
-2.5 | 0.444 | 0.00782 | -0.147 | 56.783
-2 | 0.507 | 0.00794 | -0.147 | 63.885
-1.5 | 0.57 | 0.00817 | -0.147 | 69.771
-1 | 0.633 | 0.00838 | -0.147 | 75.534
-0.5 | 0.696 | 0.00863 | -0.147 | 80.667
0 | 0.759 | 0.00897 | -0.147 | 84.545
0.5 | 0.818 | 0.00891 | -0.146 | 91.806
1 | 0.879 | 0.00953 | -0.146 | 92.253
1.5 | 0.94 | 0.00982 | -0.146 | 95.735
2 | 1 | 0.01013 | -0.146 | 98.738
2.5 | 1.06 | 0.01048 | -0.146 | 101.184
3 | 1.119 | 0.01085 | -0.146 | 103.205
3.5 | 1.178 | 0.01125 | -0.145 | 104.747
4 | 1.237 | 0.01169 | -0.145 | 105.817
4.5 | 1.294 | 0.01217 | -0.145 | 106.394
5 | 1.351 | 0.01269 | -0.144 | 106.5
5.5 | 1.408 | 0.01325 | -0.144 | 106.273
6 | 1.464 | 0.01385 | -0.144 | 105.65
6.5 | 1.518 | 0.01452 | -0.143 | 104.575
7 | 1.572 | 0.01524 | -0.143 | 103.137
7.5 | 1.625 | 0.01602 | -0.143 | 101.418
8 | 1.677 | 0.01688 | -0.142 | 99.338
8.5 | 1.727 | 0.0178 | -0.142 | 97.024
9 | 1.777 | 0.01885 | -0.141 | 94.249
9.5 | 1.824 | 0.01962 | -0.141 | 92.984
10 | 1.871 | 0.02093 | -0.14 | 89.373
10.5 | 1.915 | 0.02236 | -0.14 | 85.665
11 | 1.958 | 0.02396 | -0.139 | 81.744
11.5 | 1.999 | 0.02566 | -0.139 | 77.908
12 | 2.039 | 0.02752 | -0.138 | 74.092
12.5 | 2.076 | 0.02955 | -0.138 | 70.235
13 | 2.111 | 0.03174 | -0.137 | 66.501
13.5 | 2.144 | 0.03406 | -0.136 | 62.933
14 | 2.174 | 0.03655 | -0.136 | 59.483
14.5 | 2.202 | 0.0392 | -0.135 | 56.181
15 | 2.228 | 0.04204 | -0.134 | 53
15.5 | 2.252 | 0.04502 | -0.134 | 50.011
16 | 2.273 | 0.04817 | -0.133 | 47.175
16.5 | 2.291 | 0.05145 | -0.132 | 44.523
17 | 2.306 | 0.05497 | -0.131 | 41.959
17.5 | 2.32 | 0.05861 | -0.131 | 39.58
18 | 2.33 | 0.06256 | -0.13 | 37.24
18.5 | 2.337 | 0.06669 | -0.129 | 35.045
19 | 2.342 | 0.07096 | -0.128 | 33.001
19.5 | 2.344 | 0.0755 | -0.127 | 31.05
20 | 2.344 | 0.08045 | -0.127 | 29.137

## 34. Re 750k Mach 0.00 (2)
BIGFOIL.COM POLAR EXPORT
Joukowsky 20.00% thick 5.00% camber
Joukowsky 20.00% thick 5.00% camber |  |  |  | Cl Max: | 1.7452 | at alpha= | 16.5 | deg
XFOIL ncrit=9 |  |  |  | L/D Max: | 108.813 | at alpha= | 6 | deg
Re: | 750000 |  |  | Cd Min: | 0.11352 | at alpha= | 20 | deg
Mach: | 0 |  |  | Cl=0 at alpha= | -5.6993 | deg
|  |  |  | @ Cl=0.1, Cd= | 0.0096932
|  |  |  | @ Cl=0.4, Cd= | 0.0091336
|  |  |  | @ Cl=0.6, Cd= | 0.0091292
alpha (deg) | Cl | Cd | Cm | Cl/Cd
-20 | -0.8146 | 0.10534 | -0.0773 | -7.7331
-19.5 | -0.8049 | 0.10052 | -0.0798 | -8.0074
-19 | -0.8112 | 0.09316 | -0.0838 | -8.7076
-18.5 | -0.8225 | 0.08524 | -0.0882 | -9.6492
-18 | -0.8255 | 0.07887 | -0.0915 | -10.4666
-17.5 | -0.8282 | 0.07272 | -0.0946 | -11.3889
-17 | -0.8367 | 0.06596 | -0.098 | -12.685
-16.5 | -0.8482 | 0.05937 | -0.1009 | -14.2867
-15.5 | -0.8263 | 0.04594 | -0.1153 | -17.9865
-15 | -0.7862 | 0.03945 | -0.1273 | -19.929
-14.5 | -0.7477 | 0.03305 | -0.1396 | -22.6233
-14 | -0.739 | 0.02875 | -0.1421 | -25.7043
-13.5 | -0.744 | 0.02472 | -0.1417 | -30.0971
-13 | -0.7605 | 0.02057 | -0.1401 | -36.9713
-12.5 | -0.7374 | 0.01819 | -0.1411 | -40.5388
-12 | -0.699 | 0.01681 | -0.141 | -41.5824
-11.5 | -0.6528 | 0.01581 | -0.141 | -41.2903
-11 | -0.6037 | 0.01493 | -0.1411 | -40.4354
-10.5 | -0.5508 | 0.01423 | -0.1413 | -38.707
-10 | -0.4977 | 0.0135 | -0.1415 | -36.8667
-9.5 | -0.4415 | 0.013 | -0.1419 | -33.9615
-9 | -0.386 | 0.01241 | -0.1422 | -31.1039
-8.5 | -0.3287 | 0.01189 | -0.1427 | -27.6451
-8 | -0.2709 | 0.01156 | -0.143 | -23.4343
-7.5 | -0.2125 | 0.0111 | -0.1435 | -19.1441
-7 | -0.1542 | 0.01077 | -0.1439 | -14.3175
-6.5 | -0.0948 | 0.01044 | -0.1444 | -9.0805
-6 | -0.0359 | 0.01026 | -0.1447 | -3.499
-5.5 | 0.0238 | 0.00994 | -0.1453 | 2.3944
-5 | 0.083 | 0.00975 | -0.1457 | 8.5128
-4.5 | 0.1429 | 0.00955 | -0.1461 | 14.9634
-4 | 0.2023 | 0.00945 | -0.1465 | 21.4074
-3.5 | 0.2619 | 0.00931 | -0.1469 | 28.131
-3 | 0.3214 | 0.00921 | -0.1472 | 34.8969
-2.5 | 0.3805 | 0.00915 | -0.1475 | 41.5847
-2 | 0.44 | 0.0091 | -0.1478 | 48.3516
-1.5 | 0.4983 | 0.00915 | -0.1479 | 54.459
-1 | 0.5576 | 0.0091 | -0.1482 | 61.2747
-0.5 | 0.6157 | 0.00914 | -0.1483 | 67.3632
0 | 0.6737 | 0.0092 | -0.1484 | 73.2283
0.5 | 0.7316 | 0.00927 | -0.1484 | 78.9213
1 | 0.7879 | 0.00944 | -0.1482 | 83.464
1.5 | 0.8451 | 0.00952 | -0.1481 | 88.771
2 | 0.9011 | 0.00967 | -0.1478 | 93.1851
3 | 1.0106 | 0.01005 | -0.1469 | 100.5572
3.5 | 1.0638 | 0.0103 | -0.1462 | 103.2816
4 | 1.1145 | 0.01062 | -0.1451 | 104.9435
4.5 | 1.1664 | 0.01086 | -0.1442 | 107.4033
5 | 1.2155 | 0.01118 | -0.1428 | 108.7209
5.5 | 1.2607 | 0.01159 | -0.1408 | 108.7748
6 | 1.3014 | 0.01196 | -0.1379 | 108.8127
6.5 | 1.3405 | 0.01241 | -0.1349 | 108.0177
7 | 1.3765 | 0.013 | -0.1315 | 105.8846
7.5 | 1.4095 | 0.01373 | -0.1279 | 102.6584
8 | 1.4458 | 0.01439 | -0.1249 | 100.4726
8.5 | 1.4772 | 0.01513 | -0.1213 | 97.6338
9 | 1.5008 | 0.016 | -0.1166 | 93.8
9.5 | 1.5291 | 0.01735 | -0.1133 | 88.1326
10 | 1.5593 | 0.0187 | -0.1105 | 83.385
10.5 | 1.5856 | 0.02034 | -0.1074 | 77.9548
11 | 1.6085 | 0.02229 | -0.1043 | 72.1624
11.5 | 1.6281 | 0.02457 | -0.1012 | 66.2637
12 | 1.6507 | 0.02679 | -0.0986 | 61.6163
12.5 | 1.6695 | 0.02941 | -0.096 | 56.7664
13 | 1.6846 | 0.03248 | -0.0934 | 51.8658
13.5 | 1.6957 | 0.03606 | -0.0911 | 47.0244
14 | 1.7111 | 0.03948 | -0.0893 | 43.3409
14.5 | 1.7228 | 0.04339 | -0.0876 | 39.705
15 | 1.7298 | 0.04795 | -0.0862 | 36.0751
15.5 | 1.7345 | 0.05298 | -0.0851 | 32.7388
16 | 1.7425 | 0.05786 | -0.0844 | 30.1158
16.5 | 1.7452 | 0.06352 | -0.084 | 27.4748
17.5 | 1.7452 | 0.07613 | -0.0844 | 22.9239
18 | 1.7431 | 0.08301 | -0.0852 | 20.9987
18.5 | 1.7352 | 0.09086 | -0.0865 | 19.0975
19 | 1.7356 | 0.09769 | -0.0878 | 17.7664
19.5 | 1.7292 | 0.1056 | -0.0898 | 16.375
20 | 1.7234 | 0.11352 | -0.0921 | 15.1815

## 35. Re 750k Mach 0.10 (1)
BIGFOIL.COM POLAR EXPORT
Joukowsky 20.00% thick 5.00% camber
Joukowsky 20.00% thick 5.00% camber |  |  |  | Cl Max: | 2.328 | at alpha= | 19 | deg
JavaFoil+Calcfoil stall+Eppler ext transition |  |  |  | L/D Max: | 106.018 | at alpha= | 5 | deg
Re: | 750000 |  |  | Cd Min: | 0.00656 | at alpha= | -5.5 | deg
Mach: | 0.1 |  |  | Cl=0 at alpha= | -6 | deg
|  |  |  | @ Cl=0.1, Cd= | 0.0066171
|  |  |  | @ Cl=0.4, Cd= | 0.0070853
|  |  |  | @ Cl=0.6, Cd= | 0.0083086
alpha (deg) | Cl | Cd | Cm | Cl/Cd
-20 | -1.165 | 0.1273 | -0.101 | -9.148
-19.5 | -1.147 | 0.12007 | -0.102 | -9.549
-19 | -1.126 | 0.1129 | -0.104 | -9.974
-18.5 | -1.103 | 0.10621 | -0.105 | -10.386
-18 | -1.078 | 0.09969 | -0.106 | -10.816
-17.5 | -1.051 | 0.09355 | -0.107 | -11.238
-17 | -1.023 | 0.08739 | -0.108 | -11.702
-16.5 | -0.992 | 0.08151 | -0.109 | -12.173
-16 | -0.96 | 0.07578 | -0.11 | -12.665
-15.5 | -0.926 | 0.07036 | -0.112 | -13.156
-15 | -0.89 | 0.06516 | -0.113 | -13.653
-14.5 | -0.852 | 0.06025 | -0.114 | -14.135
-14 | -0.812 | 0.05552 | -0.115 | -14.626
-13.5 | -0.771 | 0.05105 | -0.117 | -15.102
-13 | -0.729 | 0.04671 | -0.118 | -15.598
-12.5 | -0.685 | 0.04272 | -0.119 | -16.024
-12 | -0.639 | 0.03891 | -0.121 | -16.43
-11.5 | -0.592 | 0.03537 | -0.122 | -16.746
-11 | -0.544 | 0.03207 | -0.124 | -16.972
-10.5 | -0.495 | 0.02896 | -0.125 | -17.094
-10 | -0.445 | 0.02611 | -0.127 | -17.027
-9.5 | -0.393 | 0.02347 | -0.128 | -16.745
-9 | -0.34 | 0.02105 | -0.13 | -16.167
-8.5 | -0.286 | 0.01881 | -0.131 | -15.232
-8 | -0.232 | 0.01679 | -0.133 | -13.793
-7.5 | -0.175 | 0.01493 | -0.135 | -11.753
-7 | -0.118 | 0.01327 | -0.136 | -8.907
-6.5 | -0.06 | 0.01173 | -0.138 | -5.09
-6 | 0 | 0.01039 | -0.141 | 0.027
-5.5 | 0.064 | 0.00656 | -0.147 | 9.709
-5 | 0.127 | 0.00666 | -0.147 | 19.104
-4.5 | 0.191 | 0.00675 | -0.147 | 28.287
-4 | 0.255 | 0.0068 | -0.147 | 37.47
-3.5 | 0.319 | 0.00686 | -0.147 | 46.45
-3 | 0.382 | 0.00679 | -0.147 | 56.352
-2.5 | 0.446 | 0.00784 | -0.147 | 56.935
-2 | 0.51 | 0.008 | -0.147 | 63.705
-1.5 | 0.573 | 0.00824 | -0.148 | 69.535
-1 | 0.636 | 0.0084 | -0.148 | 75.702
-0.5 | 0.699 | 0.0087 | -0.148 | 80.339
0 | 0.761 | 0.0092 | -0.147 | 82.709
0.5 | 0.822 | 0.00896 | -0.147 | 91.694
1 | 0.883 | 0.00958 | -0.147 | 92.182
1.5 | 0.944 | 0.00987 | -0.147 | 95.623
2 | 1.005 | 0.01019 | -0.147 | 98.588
2.5 | 1.065 | 0.01055 | -0.146 | 100.961
3 | 1.125 | 0.01093 | -0.146 | 102.901
3.5 | 1.184 | 0.01133 | -0.146 | 104.441
4 | 1.242 | 0.01179 | -0.146 | 105.396
4.5 | 1.3 | 0.01227 | -0.145 | 105.97
5 | 1.357 | 0.0128 | -0.145 | 106.018
5.5 | 1.414 | 0.01338 | -0.145 | 105.68
6 | 1.47 | 0.014 | -0.144 | 104.993
6.5 | 1.524 | 0.01469 | -0.144 | 103.808
7 | 1.578 | 0.01542 | -0.144 | 102.366
7.5 | 1.631 | 0.01623 | -0.143 | 100.507
8 | 1.683 | 0.01711 | -0.143 | 98.397
8.5 | 1.734 | 0.01806 | -0.143 | 96.019
9 | 1.783 | 0.01913 | -0.142 | 93.215
9.5 | 1.831 | 0.01993 | -0.142 | 91.841
10 | 1.877 | 0.0213 | -0.141 | 88.139
10.5 | 1.921 | 0.02278 | -0.141 | 84.35
11 | 1.964 | 0.02441 | -0.14 | 80.481
11.5 | 2.005 | 0.02617 | -0.139 | 76.597
12 | 2.044 | 0.02811 | -0.139 | 72.717
12.5 | 2.08 | 0.0302 | -0.138 | 68.879
13 | 2.115 | 0.03245 | -0.137 | 65.166
13.5 | 2.147 | 0.03489 | -0.137 | 61.525
14 | 2.177 | 0.03746 | -0.136 | 58.111
14.5 | 2.204 | 0.04021 | -0.135 | 54.815
15 | 2.229 | 0.04311 | -0.135 | 51.695
15.5 | 2.251 | 0.04619 | -0.134 | 48.739
16 | 2.271 | 0.04946 | -0.133 | 45.909
16.5 | 2.287 | 0.05288 | -0.133 | 43.251
17 | 2.301 | 0.05655 | -0.132 | 40.689
17.5 | 2.313 | 0.06035 | -0.131 | 38.321
18 | 2.321 | 0.06445 | -0.13 | 36.008
18.5 | 2.326 | 0.06871 | -0.129 | 33.849
19 | 2.328 | 0.07324 | -0.129 | 31.785
19.5 | 2.328 | 0.07814 | -0.128 | 29.79
20 | 2.325 | 0.08317 | -0.127 | 27.952

## 36. Re 750k Mach 0.10 (2)
BIGFOIL.COM POLAR EXPORT
Joukowsky 20.00% thick 5.00% camber
Joukowsky 20.00% thick 5.00% camber |  |  |  | Cl Max: | 1.7375 | at alpha= | 16.5 | deg
XFOIL ncrit=9 |  |  |  | L/D Max: | 108.178 | at alpha= | 5.5 | deg
Re: | 750000 |  |  | Cd Min: | 0.11814 | at alpha= | 20 | deg
Mach: | 0.1 |  |  | Cl=0 at alpha= | -5.6897 | deg
|  |  |  | @ Cl=0.1, Cd= | 0.0097448
|  |  |  | @ Cl=0.4, Cd= | 0.0091919
|  |  |  | @ Cl=0.6, Cd= | 0.0091703
alpha (deg) | Cl | Cd | Cm | Cl/Cd
-20 | -0.7848 | 0.11094 | -0.0751 | -7.0741
-19.5 | -0.7858 | 0.1043 | -0.0787 | -7.534
-19 | -0.787 | 0.09767 | -0.0823 | -8.0577
-18.5 | -0.7973 | 0.08979 | -0.0867 | -8.8796
-18 | -0.8105 | 0.08167 | -0.0912 | -9.9241
-17.5 | -0.8083 | 0.07626 | -0.0938 | -10.5993
-17 | -0.8161 | 0.06949 | -0.0972 | -11.7441
-16.5 | -0.8263 | 0.0629 | -0.1001 | -13.1367
-15.5 | -0.809 | 0.04928 | -0.1136 | -16.4164
-15 | -0.7734 | 0.04233 | -0.1255 | -18.2707
-14.5 | -0.7318 | 0.03558 | -0.1389 | -20.5677
-14 | -0.7206 | 0.03082 | -0.1429 | -23.3809
-13.5 | -0.7205 | 0.02695 | -0.1428 | -26.7347
-13 | -0.7365 | 0.02236 | -0.142 | -32.9383
-12.5 | -0.7353 | 0.01899 | -0.142 | -38.7204
-12 | -0.699 | 0.01746 | -0.1421 | -40.0344
-11.5 | -0.6567 | 0.01615 | -0.1422 | -40.6625
-11 | -0.6072 | 0.01531 | -0.1421 | -39.6604
-10.5 | -0.5556 | 0.01444 | -0.1424 | -38.4765
-10 | -0.5021 | 0.01374 | -0.1425 | -36.5429
-9.5 | -0.4459 | 0.01316 | -0.1428 | -33.883
-8.5 | -0.3322 | 0.01204 | -0.1435 | -27.5914
-7.5 | -0.2153 | 0.01118 | -0.1444 | -19.2576
-7 | -0.1566 | 0.01086 | -0.1447 | -14.4199
-6.5 | -0.0967 | 0.01054 | -0.1452 | -9.1746
-6 | -0.0373 | 0.01029 | -0.1455 | -3.6249
-5.5 | 0.0228 | 0.00999 | -0.146 | 2.2823
-5 | 0.0825 | 0.0098 | -0.1464 | 8.4184
-4.5 | 0.1427 | 0.00961 | -0.1468 | 14.8491
-4 | 0.2026 | 0.00951 | -0.1472 | 21.3039
-3.5 | 0.2626 | 0.00935 | -0.1475 | 28.0856
-3 | 0.3226 | 0.00924 | -0.1479 | 34.9134
-2.5 | 0.3819 | 0.00921 | -0.1481 | 41.4658
-2 | 0.4419 | 0.00915 | -0.1485 | 48.2951
-1.5 | 0.5007 | 0.00918 | -0.1486 | 54.5425
-1 | 0.5602 | 0.00915 | -0.1488 | 61.224
-0.5 | 0.6189 | 0.00918 | -0.1489 | 67.4183
0 | 0.6768 | 0.00927 | -0.1489 | 73.0097
0.5 | 0.7353 | 0.00932 | -0.1489 | 78.8948
1 | 0.7921 | 0.00948 | -0.1487 | 83.5549
1.5 | 0.8491 | 0.00959 | -0.1485 | 88.5401
2 | 0.9057 | 0.00972 | -0.1483 | 93.179
2.5 | 0.9602 | 0.00995 | -0.1477 | 96.5025
3 | 1.0151 | 0.01014 | -0.1472 | 100.1085
3.5 | 1.0689 | 0.01037 | -0.1465 | 103.0762
4 | 1.12 | 0.01069 | -0.1453 | 104.7708
4.5 | 1.1706 | 0.01098 | -0.1441 | 106.612
5 | 1.22 | 0.01129 | -0.1427 | 108.0602
5.5 | 1.2646 | 0.01169 | -0.1405 | 108.1779
6 | 1.3017 | 0.01214 | -0.1369 | 107.2241
6.5 | 1.3421 | 0.01259 | -0.134 | 106.6005
7 | 1.3789 | 0.0132 | -0.1308 | 104.4621
7.5 | 1.4121 | 0.01396 | -0.1271 | 101.1533
8 | 1.4461 | 0.01474 | -0.1238 | 98.1072
9 | 1.5029 | 0.01639 | -0.1157 | 91.6962
9.5 | 1.5301 | 0.01786 | -0.1123 | 85.6719
10 | 1.5588 | 0.01936 | -0.1093 | 80.5165
10.5 | 1.5859 | 0.02103 | -0.1064 | 75.4113
11 | 1.6094 | 0.02302 | -0.1033 | 69.9131
11.5 | 1.6289 | 0.0254 | -0.1002 | 64.1299
12 | 1.6478 | 0.02797 | -0.0974 | 58.9131
12.5 | 1.6674 | 0.03065 | -0.0949 | 54.4013
13 | 1.6831 | 0.03379 | -0.0926 | 49.8106
13.5 | 1.6947 | 0.03747 | -0.0903 | 45.2282
14 | 1.7048 | 0.04147 | -0.0884 | 41.1092
14.5 | 1.7175 | 0.04545 | -0.0869 | 37.7888
15 | 1.7252 | 0.0501 | -0.0857 | 34.4351
15.5 | 1.7281 | 0.05547 | -0.0847 | 31.1538
16 | 1.7332 | 0.06082 | -0.0841 | 28.4972
16.5 | 1.7375 | 0.06646 | -0.0839 | 26.1435
17 | 1.7361 | 0.07298 | -0.0841 | 23.7887
17.5 | 1.7344 | 0.07977 | -0.0846 | 21.7425
18 | 1.7346 | 0.08648 | -0.0855 | 20.0578
18.5 | 1.7283 | 0.09424 | -0.0869 | 18.3393
19 | 1.724 | 0.10186 | -0.0887 | 16.9252
19.5 | 1.721 | 0.10938 | -0.0906 | 15.7341
20 | 1.7101 | 0.11814 | -0.0934 | 14.4752

## 37. Re 750k Mach 0.25 (1)
BIGFOIL.COM POLAR EXPORT
Joukowsky 20.00% thick 5.00% camber
Joukowsky 20.00% thick 5.00% camber |  |  |  | Cl Max: | 2.249 | at alpha= | 17 | deg
JavaFoil+Calcfoil stall+Eppler ext transition |  |  |  | L/D Max: | 103.213 | at alpha= | 4.5 | deg
Re: | 750000 |  |  | Cd Min: | 0.00664 | at alpha= | -5 | deg
Mach: | 0.25 |  |  | Cl=0 at alpha= | -6 | deg
|  |  |  | @ Cl=0.1, Cd= | 0.0083222
|  |  |  | @ Cl=0.4, Cd= | 0.0070723
|  |  |  | @ Cl=0.6, Cd= | 0.0084023
alpha (deg) | Cl | Cd | Cm | Cl/Cd
-20 | -1.067 | 0.14595 | -0.099 | -7.314
-19.5 | -1.064 | 0.13756 | -0.101 | -7.733
-19 | -1.056 | 0.12902 | -0.102 | -8.182
-18.5 | -1.044 | 0.12094 | -0.103 | -8.632
-18 | -1.029 | 0.11295 | -0.105 | -9.114
-17.5 | -1.012 | 0.10553 | -0.106 | -9.587
-17 | -0.991 | 0.09851 | -0.107 | -10.061
-16.5 | -0.968 | 0.09189 | -0.109 | -10.529
-16 | -0.941 | 0.08524 | -0.11 | -11.044
-15.5 | -0.913 | 0.07904 | -0.111 | -11.547
-15 | -0.881 | 0.07299 | -0.113 | -12.071
-14.5 | -0.847 | 0.06738 | -0.114 | -12.564
-14 | -0.81 | 0.06196 | -0.116 | -13.075
-13.5 | -0.772 | 0.05681 | -0.117 | -13.583
-13 | -0.731 | 0.05201 | -0.119 | -14.055
-12.5 | -0.689 | 0.0475 | -0.12 | -14.495
-12 | -0.644 | 0.04324 | -0.122 | -14.898
-11.5 | -0.598 | 0.0393 | -0.123 | -15.221
-11 | -0.55 | 0.03558 | -0.125 | -15.47
-10.5 | -0.501 | 0.03217 | -0.126 | -15.578
-10 | -0.451 | 0.02898 | -0.128 | -15.551
-9.5 | -0.399 | 0.02605 | -0.13 | -15.304
-9 | -0.345 | 0.02337 | -0.131 | -14.782
-8.5 | -0.291 | 0.02092 | -0.133 | -13.908
-8 | -0.235 | 0.01869 | -0.135 | -12.585
-7.5 | -0.178 | 0.01664 | -0.136 | -10.712
-7 | -0.12 | 0.0148 | -0.138 | -8.109
-6.5 | -0.061 | 0.01317 | -0.14 | -4.597
-6 | 0 | 0.01163 | -0.142 | 0.025
-5.5 | 0.063 | 0.01033 | -0.145 | 6.085
-5 | 0.131 | 0.00664 | -0.151 | 19.672
-4.5 | 0.196 | 0.00669 | -0.151 | 29.327
-4 | 0.262 | 0.00685 | -0.151 | 38.181
-3.5 | 0.327 | 0.00692 | -0.151 | 47.318
-3 | 0.393 | 0.00697 | -0.151 | 56.37
-2.5 | 0.458 | 0.00792 | -0.151 | 57.858
-2 | 0.524 | 0.00816 | -0.152 | 64.168
-1.5 | 0.589 | 0.00836 | -0.152 | 70.378
-1 | 0.654 | 0.00861 | -0.152 | 75.87
-0.5 | 0.718 | 0.00892 | -0.151 | 80.536
0 | 0.78 | 0.00899 | -0.151 | 86.758
0.5 | 0.843 | 0.00963 | -0.151 | 87.532
1 | 0.906 | 0.00993 | -0.151 | 91.235
1.5 | 0.968 | 0.01021 | -0.151 | 94.821
2 | 1.03 | 0.01055 | -0.15 | 97.574
2.5 | 1.091 | 0.01095 | -0.15 | 99.612
3 | 1.152 | 0.01138 | -0.15 | 101.272
3.5 | 1.212 | 0.01184 | -0.15 | 102.378
4 | 1.272 | 0.01234 | -0.149 | 103.079
4.5 | 1.331 | 0.0129 | -0.149 | 103.213
5 | 1.389 | 0.01349 | -0.149 | 102.966
5.5 | 1.447 | 0.01415 | -0.148 | 102.207
6 | 1.503 | 0.01487 | -0.148 | 101.094
6.5 | 1.559 | 0.01565 | -0.148 | 99.608
7 | 1.613 | 0.01651 | -0.147 | 97.732
7.5 | 1.666 | 0.01743 | -0.147 | 95.59
8 | 1.718 | 0.01846 | -0.146 | 93.078
8.5 | 1.769 | 0.0196 | -0.146 | 90.219
9 | 1.817 | 0.02087 | -0.145 | 87.084
9.5 | 1.864 | 0.02224 | -0.145 | 83.834
10 | 1.91 | 0.02349 | -0.144 | 81.31
10.5 | 1.953 | 0.02525 | -0.144 | 77.326
11 | 1.994 | 0.0272 | -0.143 | 73.283
11.5 | 2.032 | 0.02932 | -0.142 | 69.305
12 | 2.068 | 0.03162 | -0.142 | 65.392
12.5 | 2.101 | 0.03417 | -0.141 | 61.469
13 | 2.131 | 0.03688 | -0.14 | 57.778
13.5 | 2.158 | 0.03984 | -0.139 | 54.167
14 | 2.182 | 0.04299 | -0.139 | 50.751
14.5 | 2.203 | 0.0464 | -0.138 | 47.471
15 | 2.219 | 0.04997 | -0.137 | 44.411
15.5 | 2.233 | 0.0538 | -0.136 | 41.5
16 | 2.243 | 0.05793 | -0.135 | 38.711
16.5 | 2.247 | 0.06225 | -0.135 | 36.102
17 | 2.249 | 0.06693 | -0.134 | 33.599
17.5 | 2.246 | 0.07197 | -0.133 | 31.211
18 | 2.239 | 0.07735 | -0.132 | 28.941
18.5 | 2.226 | 0.08311 | -0.131 | 26.784
19 | 2.209 | 0.08927 | -0.13 | 24.75
19.5 | 2.189 | 0.09583 | -0.129 | 22.844
20 | 2.164 | 0.10285 | -0.128 | 21.041

## 38. Re 750k Mach 0.25 (2)
BIGFOIL.COM POLAR EXPORT
Joukowsky 20.00% thick 5.00% camber
Joukowsky 20.00% thick 5.00% camber |  |  |  | Cl Max: | 1.6944 | at alpha= | 16 | deg
XFOIL ncrit=9 |  |  |  | L/D Max: | 103.542 | at alpha= | 4.5 | deg
Re: | 750000 |  |  | Cd Min: | 0.13901 | at alpha= | 20 | deg
Mach: | 0.25 |  |  | Cl=0 at alpha= | -5.6331 | deg
|  |  |  | @ Cl=0.1, Cd= | 0.010057
|  |  |  | @ Cl=0.4, Cd= | 0.0094453
|  |  |  | @ Cl=0.6, Cd= | 0.0094227
alpha (deg) | Cl | Cd | Cm | Cl/Cd
-18.5 | -0.6652 | 0.11361 | -0.078 | -5.8551
-18 | -0.6665 | 0.10664 | -0.0817 | -6.25
-17.5 | -0.6917 | 0.09646 | -0.0874 | -7.1708
-17 | -0.7109 | 0.0876 | -0.0923 | -8.1153
-16.5 | -0.7128 | 0.08157 | -0.095 | -8.7385
-15.5 | -0.7149 | 0.06532 | -0.1084 | -10.9446
-15 | -0.6886 | 0.05778 | -0.1189 | -11.9176
-14.5 | -0.6526 | 0.0497 | -0.1325 | -13.1308
-14 | -0.6201 | 0.04273 | -0.1442 | -14.5121
-13.5 | -0.6205 | 0.03756 | -0.147 | -16.5202
-12.5 | -0.6406 | 0.0281 | -0.1476 | -22.7972
-12 | -0.6467 | 0.0239 | -0.1471 | -27.0586
-11.5 | -0.6489 | 0.02031 | -0.1463 | -31.9498
-11 | -0.6227 | 0.01747 | -0.1481 | -35.644
-10.5 | -0.5743 | 0.01629 | -0.148 | -35.2548
-10 | -0.5243 | 0.0151 | -0.1481 | -34.7219
-9.5 | -0.4687 | 0.01425 | -0.1481 | -32.8912
-9 | -0.411 | 0.01354 | -0.1482 | -30.3545
-8.5 | -0.3523 | 0.01283 | -0.1485 | -27.4591
-8 | -0.292 | 0.01228 | -0.1487 | -23.7785
-7.5 | -0.2309 | 0.01185 | -0.1488 | -19.4852
-7 | -0.1696 | 0.01135 | -0.1492 | -14.9427
-6.5 | -0.1079 | 0.01097 | -0.1495 | -9.8359
-6 | -0.0455 | 0.01063 | -0.1498 | -4.2803
-5.5 | 0.0165 | 0.01041 | -0.15 | 1.585
-5 | 0.0793 | 0.01012 | -0.1505 | 7.836
-4.5 | 0.1413 | 0.00993 | -0.1507 | 14.2296
-4 | 0.2041 | 0.00972 | -0.1511 | 20.9979
-3.5 | 0.2662 | 0.00961 | -0.1513 | 27.7003
-3 | 0.3284 | 0.00951 | -0.1516 | 34.5321
-2.5 | 0.3904 | 0.00945 | -0.1518 | 41.3122
-2 | 0.4516 | 0.00942 | -0.1519 | 47.9406
-1.5 | 0.5136 | 0.00936 | -0.1521 | 54.8718
-1 | 0.5742 | 0.00941 | -0.1521 | 61.0202
-0.5 | 0.635 | 0.00944 | -0.1521 | 67.2669
0 | 0.6952 | 0.00953 | -0.152 | 72.9486
0.5 | 0.7539 | 0.00967 | -0.1517 | 77.9628
1 | 0.8138 | 0.00973 | -0.1515 | 83.6382
1.5 | 0.8719 | 0.0099 | -0.151 | 88.0707
2.5 | 0.9854 | 0.01031 | -0.1496 | 95.5771
3 | 1.0401 | 0.01057 | -0.1486 | 98.4011
3.5 | 1.0917 | 0.01091 | -0.147 | 100.0642
4 | 1.1445 | 0.01117 | -0.1456 | 102.462
4.5 | 1.1928 | 0.01152 | -0.1435 | 103.5417
5 | 1.2321 | 0.01196 | -0.1397 | 103.0184
5.5 | 1.2729 | 0.01247 | -0.1364 | 102.077
6 | 1.3137 | 0.01304 | -0.1332 | 100.7439
6.5 | 1.3505 | 0.01379 | -0.1296 | 97.9333
7 | 1.3836 | 0.01473 | -0.1257 | 93.9308
7.5 | 1.4208 | 0.01561 | -0.1226 | 91.0186
8 | 1.4544 | 0.0167 | -0.1191 | 87.0898
9 | 1.5036 | 0.01932 | -0.1103 | 77.8261
9.5 | 1.534 | 0.02102 | -0.1073 | 72.9781
10 | 1.5605 | 0.02305 | -0.1042 | 67.7007
10.5 | 1.5829 | 0.02545 | -0.1011 | 62.1965
11 | 1.6015 | 0.02827 | -0.098 | 56.6502
11.5 | 1.6203 | 0.03127 | -0.0952 | 51.8164
12 | 1.639 | 0.03445 | -0.0928 | 47.5762
12.5 | 1.6539 | 0.03814 | -0.0905 | 43.3639
13 | 1.6646 | 0.04237 | -0.0885 | 39.2872
13.5 | 1.6717 | 0.04719 | -0.0868 | 35.4249
14 | 1.6829 | 0.05183 | -0.0856 | 32.4696
14.5 | 1.6893 | 0.05716 | -0.0846 | 29.5539
15 | 1.691 | 0.06323 | -0.0841 | 26.7436
15.5 | 1.691 | 0.06974 | -0.0839 | 24.2472
16 | 1.6944 | 0.07605 | -0.0842 | 22.2801
16.5 | 1.6932 | 0.08315 | -0.0848 | 20.3632
17 | 1.6865 | 0.09113 | -0.0861 | 18.5065
17.5 | 1.6864 | 0.09845 | -0.0875 | 17.1295
18 | 1.6827 | 0.10634 | -0.0894 | 15.8238
18.5 | 1.6735 | 0.11513 | -0.092 | 14.5357
19 | 1.6735 | 0.12264 | -0.0944 | 13.6456
19.5 | 1.6701 | 0.13065 | -0.0973 | 12.783
20 | 1.6644 | 0.13901 | -0.1008 | 11.9732

## 39. Re 750k Mach 0.50 (1)
BIGFOIL.COM POLAR EXPORT
Joukowsky 20.00% thick 5.00% camber
Joukowsky 20.00% thick 5.00% camber |  |  |  | Cl Max: | 1.994 | at alpha= | 11 | deg
JavaFoil+Calcfoil stall+Eppler ext transition |  |  |  | L/D Max: | 91.591 | at alpha= | 3 | deg
Re: | 750000 |  |  | Cd Min: | 0.00857 | at alpha= | -2.5 | deg
Mach: | 0.5 |  |  | Cl=0 at alpha= | -6 | deg
|  |  |  | @ Cl=0.1, Cd= | 0.014665
|  |  |  | @ Cl=0.4, Cd= | 0.0092937
|  |  |  | @ Cl=0.6, Cd= | 0.0093873
alpha (deg) | Cl | Cd | Cm | Cl/Cd
-20 | -0.83 | 0.22407 | -0.099 | -3.704
-19.5 | -0.799 | 0.2163 | -0.098 | -3.696
-19 | -0.77 | 0.21114 | -0.097 | -3.646
-18.5 | -0.741 | 0.20691 | -0.098 | -3.579
-18 | -0.71 | 0.20075 | -0.096 | -3.537
-17.5 | -0.681 | 0.19274 | -0.096 | -3.531
-17 | -0.65 | 0.18632 | -0.094 | -3.49
-16.5 | -0.621 | 0.17632 | -0.094 | -3.52
-16 | -0.591 | 0.16925 | -0.092 | -3.489
-15.5 | -0.561 | 0.16738 | -0.091 | -3.351
-15 | -0.531 | 0.15924 | -0.089 | -3.333
-14.5 | -0.501 | 0.15237 | -0.089 | -3.29
-14 | -0.471 | 0.14623 | -0.086 | -3.222
-13.5 | -0.441 | 0.13311 | -0.084 | -3.314
-13 | -0.411 | 0.12347 | -0.081 | -3.331
-12.5 | -0.541 | 0.09286 | -0.109 | -5.825
-12 | -0.577 | 0.07717 | -0.116 | -7.475
-11.5 | -0.567 | 0.06666 | -0.121 | -8.504
-11 | -0.54 | 0.05849 | -0.125 | -9.24
-10.5 | -0.505 | 0.05134 | -0.128 | -9.828
-10 | -0.462 | 0.04534 | -0.131 | -10.185
-9.5 | -0.414 | 0.0401 | -0.134 | -10.319
-9 | -0.362 | 0.03551 | -0.137 | -10.191
-8.5 | -0.307 | 0.03146 | -0.139 | -9.759
-8 | -0.25 | 0.02787 | -0.142 | -8.956
-7.5 | -0.19 | 0.02476 | -0.144 | -7.669
-7 | -0.128 | 0.02197 | -0.146 | -5.834
-6.5 | -0.065 | 0.01953 | -0.148 | -3.316
-6 | 0 | 0.01736 | -0.15 | 0.018
-5.5 | 0.067 | 0.01548 | -0.153 | 4.326
-5 | 0.135 | 0.0138 | -0.155 | 9.8
-4.5 | 0.205 | 0.01233 | -0.157 | 16.634
-4 | 0.277 | 0.01108 | -0.16 | 25.006
-3.5 | 0.352 | 0.00993 | -0.163 | 35.458
-3 | 0.438 | 0.00879 | -0.169 | 49.881
-2.5 | 0.512 | 0.00857 | -0.169 | 59.699
-2 | 0.584 | 0.00935 | -0.168 | 62.495
-1.5 | 0.657 | 0.00952 | -0.168 | 68.982
-1 | 0.729 | 0.00981 | -0.168 | 74.321
-0.5 | 0.801 | 0.01013 | -0.168 | 79.097
0 | 0.863 | 0.01056 | -0.168 | 81.759
0.5 | 0.932 | 0.01097 | -0.167 | 85.006
1 | 1.001 | 0.0115 | -0.167 | 87.079
1.5 | 1.069 | 0.012 | -0.167 | 89.08
2 | 1.136 | 0.01257 | -0.167 | 90.384
2.5 | 1.203 | 0.01316 | -0.166 | 91.411
3 | 1.269 | 0.01385 | -0.166 | 91.591
3.5 | 1.333 | 0.01462 | -0.165 | 91.195
4 | 1.397 | 0.01548 | -0.165 | 90.234
4.5 | 1.459 | 0.01643 | -0.165 | 88.805
5 | 1.52 | 0.0175 | -0.164 | 86.891
5.5 | 1.58 | 0.01868 | -0.164 | 84.576
6 | 1.637 | 0.02 | -0.163 | 81.856
6.5 | 1.693 | 0.02149 | -0.162 | 78.77
7 | 1.746 | 0.02321 | -0.162 | 75.237
7.5 | 1.796 | 0.02515 | -0.161 | 71.417
8 | 1.843 | 0.02741 | -0.16 | 67.239
8.5 | 1.885 | 0.02999 | -0.159 | 62.871
9 | 1.923 | 0.033 | -0.159 | 58.262
9.5 | 1.954 | 0.03647 | -0.158 | 53.58
10 | 1.978 | 0.0405 | -0.156 | 48.841
10.5 | 1.992 | 0.045 | -0.155 | 44.261
11 | 1.994 | 0.05076 | -0.154 | 39.28
11.5 | 1.978 | 0.05765 | -0.152 | 34.302
12 | 1.936 | 0.06629 | -0.15 | 29.21
12.5 | 1.847 | 0.07762 | -0.148 | 23.793
13 | 1.629 | 0.09646 | -0.144 | 16.893
13.5 | 1.111 | 0.1432 | -0.086 | 7.755
14 | 1.141 | 0.15806 | -0.091 | 7.216
14.5 | 1.169 | 0.16363 | -0.093 | 7.146
15 | 1.199 | 0.17486 | -0.096 | 6.855
15.5 | 1.228 | 0.18326 | -0.098 | 6.7
16 | 1.257 | 0.18851 | -0.101 | 6.67

## 40. Re 750k Mach 0.50 (2)
BIGFOIL.COM POLAR EXPORT
Joukowsky 20.00% thick 5.00% camber
Joukowsky 20.00% thick 5.00% camber |  |  |  | Cl Max: | 1.5655 | at alpha= | 19 | deg
XFOIL ncrit=9 |  |  |  | L/D Max: | 82.8102 | at alpha= | 2.5 | deg
Re: | 750000 |  |  | Cd Min: | 0.21872 | at alpha= | -20 | deg
Mach: | 0.5 |  |  | Cl=0 at alpha= | -5.3772 | deg
|  |  |  | @ Cl=0.1, Cd= | 0.011626
|  |  |  | @ Cl=0.4, Cd= | 0.010654
|  |  |  | @ Cl=0.6, Cd= | 0.010606
alpha (deg) | Cl | Cd | Cm | Cl/Cd
-20 | -0.3456 | 0.21872 | -0.0391 | -1.5801
-19.5 | -0.338 | 0.20791 | -0.0444 | -1.6257
-19 | -0.3073 | 0.2048 | -0.0463 | -1.5005
-18.5 | -0.289 | 0.19797 | -0.0497 | -1.4598
-18 | -0.2739 | 0.19054 | -0.0532 | -1.4375
-17 | -0.2278 | 0.17433 | -0.0642 | -1.3067
-16.5 | -0.2028 | 0.1606 | -0.0772 | -1.2628
-16 | -0.1444 | 0.15324 | -0.0889 | -0.94231
-15.5 | -0.1204 | 0.13971 | -0.1024 | -0.86179
-14.5 | -0.0709 | 0.12276 | -0.1176 | -0.57755
-14 | -0.0852 | 0.11141 | -0.1235 | -0.76474
-12.5 | -0.1645 | 0.07883 | -0.142 | -2.0868
-12 | -0.2427 | 0.06439 | -0.1518 | -3.7692
-11.5 | -0.2531 | 0.05773 | -0.1552 | -4.3842
-11 | -0.2762 | 0.05018 | -0.1592 | -5.5042
-10.5 | -0.2974 | 0.04346 | -0.1622 | -6.8431
-10 | -0.308 | 0.03812 | -0.1637 | -8.0797
-9.5 | -0.3242 | 0.03268 | -0.1647 | -9.9204
-9 | -0.3395 | 0.0278 | -0.1645 | -12.2122
-8.5 | -0.3574 | 0.02343 | -0.1626 | -15.2539
-8 | -0.3432 | 0.01891 | -0.1659 | -18.1491
-7.5 | -0.2933 | 0.01636 | -0.168 | -17.9279
-7 | -0.2302 | 0.01486 | -0.1684 | -15.4913
-6.5 | -0.1621 | 0.01382 | -0.1682 | -11.7294
-6 | -0.0904 | 0.01302 | -0.168 | -6.9432
-5.5 | -0.0179 | 0.01243 | -0.1678 | -1.4401
-5 | 0.055 | 0.01189 | -0.1677 | 4.6257
-4.5 | 0.1284 | 0.01146 | -0.1676 | 11.2042
-4 | 0.2007 | 0.01117 | -0.1673 | 17.9678
-3.5 | 0.274 | 0.01089 | -0.1672 | 25.1607
-3 | 0.3459 | 0.01073 | -0.1668 | 32.2367
-2.5 | 0.417 | 0.01063 | -0.1664 | 39.2286
-2 | 0.4881 | 0.01057 | -0.166 | 46.1779
-1.5 | 0.557 | 0.0106 | -0.1653 | 52.5472
-1 | 0.6258 | 0.01061 | -0.1646 | 58.9821
-0.5 | 0.6932 | 0.01069 | -0.1637 | 64.8457
0 | 0.7575 | 0.01086 | -0.1622 | 69.7514
0.5 | 0.821 | 0.01104 | -0.1606 | 74.3659
1 | 0.8814 | 0.01129 | -0.1584 | 78.0691
1.5 | 0.9326 | 0.0116 | -0.1547 | 80.3966
2 | 0.9833 | 0.01197 | -0.151 | 82.147
2.5 | 1.0343 | 0.01249 | -0.1475 | 82.8102
3 | 1.0813 | 0.0132 | -0.1435 | 81.9167
3.5 | 1.1267 | 0.01403 | -0.1395 | 80.3065
4 | 1.1735 | 0.01492 | -0.1359 | 78.6528
4.5 | 1.2161 | 0.01607 | -0.1319 | 75.6752
5 | 1.2543 | 0.0175 | -0.1277 | 71.6743
5.5 | 1.2942 | 0.01902 | -0.1239 | 68.0442
6 | 1.3317 | 0.0208 | -0.1201 | 64.024
6.5 | 1.3647 | 0.02293 | -0.1162 | 59.5159
7 | 1.3929 | 0.02549 | -0.1123 | 54.645
7.5 | 1.4221 | 0.02821 | -0.1087 | 50.4112
8 | 1.45 | 0.03122 | -0.1054 | 46.4446
8.5 | 1.4735 | 0.0347 | -0.1023 | 42.464
9 | 1.4929 | 0.03868 | -0.0994 | 38.5962
10 | 1.522 | 0.04718 | -0.0936 | 32.2594
10.5 | 1.5355 | 0.05244 | -0.0918 | 29.2811
11 | 1.5453 | 0.05828 | -0.0905 | 26.5151
11.5 | 1.5508 | 0.06475 | -0.0897 | 23.9506
12 | 1.557 | 0.07147 | -0.0894 | 21.7854
12.5 | 1.5622 | 0.07855 | -0.0895 | 19.888
13 | 1.5641 | 0.08621 | -0.0901 | 18.1429
13.5 | 1.5632 | 0.0944 | -0.0913 | 16.5593
14 | 1.5619 | 0.10288 | -0.093 | 15.1818
14.5 | 1.5638 | 0.11119 | -0.095 | 14.0642
15 | 1.5637 | 0.11986 | -0.0976 | 13.0461
15.5 | 1.5624 | 0.12882 | -0.1007 | 12.1286
16 | 1.5629 | 0.13768 | -0.1042 | 11.3517
16.5 | 1.5636 | 0.14659 | -0.108 | 10.6665
17 | 1.564 | 0.15564 | -0.1123 | 10.0488
17.5 | 1.5651 | 0.16466 | -0.1169 | 9.505
18 | 1.5642 | 0.17414 | -0.1221 | 8.9824
18.5 | 1.5635 | 0.18357 | -0.1276 | 8.5172
19 | 1.5655 | 0.19271 | -0.1331 | 8.1236
19.5 | 1.5583 | 0.20347 | -0.1402 | 7.6586
20 | 1.5544 | 0.21385 | -0.1472 | 7.2686

## 41. Re 1M Mach 0.00 (1)
BIGFOIL.COM POLAR EXPORT
Joukowsky 20.00% thick 5.00% camber
Joukowsky 20.00% thick 5.00% camber |  |  |  | Cl Max: | 2.352 | at alpha= | 19.5 | deg
JavaFoil+Calcfoil stall+Eppler ext transition |  |  |  | L/D Max: | 112.358 | at alpha= | 5 | deg
Re: | 1000000 |  |  | Cd Min: | 0.00621 | at alpha= | -5.5 | deg
Mach: | 0 |  |  | Cl=0 at alpha= | -6 | deg
|  |  |  | @ Cl=0.1, Cd= | 0.0062678
|  |  |  | @ Cl=0.4, Cd= | 0.0064862
|  |  |  | @ Cl=0.6, Cd= | 0.0078414
alpha (deg) | Cl | Cd | Cm | Cl/Cd
-20 | -1.181 | 0.11837 | -0.103 | -9.974
-19.5 | -1.161 | 0.11138 | -0.104 | -10.425
-19 | -1.139 | 0.10475 | -0.105 | -10.874
-18.5 | -1.115 | 0.09862 | -0.106 | -11.302
-18 | -1.089 | 0.09236 | -0.107 | -11.785
-17.5 | -1.06 | 0.08657 | -0.108 | -12.249
-17 | -1.031 | 0.08084 | -0.11 | -12.751
-16.5 | -0.999 | 0.07524 | -0.111 | -13.283
-16 | -0.966 | 0.06986 | -0.112 | -13.83
-15.5 | -0.931 | 0.06488 | -0.113 | -14.353
-15 | -0.895 | 0.05987 | -0.114 | -14.944
-14.5 | -0.856 | 0.05527 | -0.115 | -15.486
-14 | -0.816 | 0.05084 | -0.117 | -16.049
-13.5 | -0.774 | 0.04664 | -0.118 | -16.605
-13 | -0.732 | 0.04257 | -0.119 | -17.185
-12.5 | -0.687 | 0.03885 | -0.121 | -17.694
-12 | -0.642 | 0.03529 | -0.122 | -18.184
-11.5 | -0.595 | 0.03199 | -0.123 | -18.588
-11 | -0.546 | 0.02889 | -0.125 | -18.907
-10.5 | -0.497 | 0.02601 | -0.126 | -19.105
-10 | -0.446 | 0.02337 | -0.128 | -19.097
-9.5 | -0.395 | 0.02092 | -0.129 | -18.86
-9 | -0.342 | 0.01863 | -0.131 | -18.345
-8.5 | -0.288 | 0.01658 | -0.132 | -17.35
-8 | -0.233 | 0.01473 | -0.134 | -15.793
-7.5 | -0.176 | 0.01303 | -0.136 | -13.539
-7 | -0.119 | 0.01148 | -0.138 | -10.366
-6.5 | -0.06 | 0.01008 | -0.14 | -5.974
-6 | 0 | 0.00625 | -0.146 | 0.047
-5.5 | 0.063 | 0.00621 | -0.146 | 10.201
-5 | 0.127 | 0.00631 | -0.146 | 20.063
-4.5 | 0.19 | 0.0064 | -0.146 | 29.691
-4 | 0.253 | 0.00645 | -0.146 | 39.306
-3.5 | 0.317 | 0.0065 | -0.147 | 48.735
-3 | 0.381 | 0.00645 | -0.147 | 59.006
-2.5 | 0.444 | 0.00657 | -0.147 | 67.588
-2 | 0.507 | 0.00755 | -0.147 | 67.157
-1.5 | 0.57 | 0.00777 | -0.147 | 73.366
-1 | 0.633 | 0.00792 | -0.147 | 79.905
-0.5 | 0.696 | 0.00817 | -0.147 | 85.209
0 | 0.759 | 0.00847 | -0.147 | 89.577
0.5 | 0.821 | 0.00883 | -0.147 | 93
1 | 0.88 | 0.00888 | -0.147 | 99.106
1.5 | 0.941 | 0.00931 | -0.146 | 101.125
2 | 1.002 | 0.00961 | -0.146 | 104.261
2.5 | 1.062 | 0.00993 | -0.146 | 106.855
3 | 1.121 | 0.01029 | -0.146 | 108.929
3.5 | 1.18 | 0.01068 | -0.146 | 110.496
4 | 1.239 | 0.0111 | -0.145 | 111.607
4.5 | 1.296 | 0.01155 | -0.145 | 112.268
5 | 1.354 | 0.01205 | -0.145 | 112.358
5.5 | 1.41 | 0.01258 | -0.144 | 112.058
6 | 1.466 | 0.01317 | -0.144 | 111.33
6.5 | 1.521 | 0.0138 | -0.144 | 110.212
7 | 1.575 | 0.01449 | -0.143 | 108.706
7.5 | 1.628 | 0.01523 | -0.143 | 106.846
8 | 1.68 | 0.01604 | -0.143 | 104.69
8.5 | 1.73 | 0.01692 | -0.142 | 102.255
9 | 1.78 | 0.01789 | -0.142 | 99.495
9.5 | 1.828 | 0.01893 | -0.141 | 96.567
10 | 1.874 | 0.01974 | -0.141 | 94.944
10.5 | 1.919 | 0.02106 | -0.14 | 91.164
11 | 1.963 | 0.02248 | -0.14 | 87.303
11.5 | 2.004 | 0.02403 | -0.139 | 83.418
12 | 2.044 | 0.02568 | -0.139 | 79.606
12.5 | 2.081 | 0.02751 | -0.138 | 75.669
13 | 2.117 | 0.02955 | -0.137 | 71.622
13.5 | 2.15 | 0.03174 | -0.137 | 67.726
14 | 2.18 | 0.03409 | -0.136 | 63.964
14.5 | 2.209 | 0.03658 | -0.135 | 60.378
15 | 2.235 | 0.03923 | -0.135 | 56.959
15.5 | 2.258 | 0.04204 | -0.134 | 53.717
16 | 2.28 | 0.04503 | -0.133 | 50.624
16.5 | 2.298 | 0.04812 | -0.133 | 47.754
17 | 2.314 | 0.0514 | -0.132 | 45.01
17.5 | 2.327 | 0.05481 | -0.131 | 42.455
18 | 2.337 | 0.05855 | -0.13 | 39.924
18.5 | 2.345 | 0.06242 | -0.13 | 37.565
19 | 2.35 | 0.06641 | -0.129 | 35.383
19.5 | 2.352 | 0.07071 | -0.128 | 33.268
20 | 2.352 | 0.07531 | -0.127 | 31.232

## 42. Re 1M Mach 0.00 (2)
BIGFOIL.COM POLAR EXPORT
Joukowsky 20.00% thick 5.00% camber
Joukowsky 20.00% thick 5.00% camber |  |  |  | Cl Max: | 1.7824 | at alpha= | 17.5 | deg
XFOIL ncrit=9 |  |  |  | L/D Max: | 118.535 | at alpha= | 6 | deg
Re: | 1000000 |  |  | Cd Min: | 0.108 | at alpha= | 20 | deg
Mach: | 0 |  |  | Cl=0 at alpha= | -5.712 | deg
|  |  |  | @ Cl=0.1, Cd= | 0.0088927
|  |  |  | @ Cl=0.4, Cd= | 0.0083921
|  |  |  | @ Cl=0.6, Cd= | 0.0084353
alpha (deg) | Cl | Cd | Cm | Cl/Cd
-20 | -0.8121 | 0.10723 | -0.0749 | -7.5734
-19.5 | -0.8196 | 0.09954 | -0.0793 | -8.2339
-19 | -0.8275 | 0.09193 | -0.0835 | -9.0014
-18.5 | -0.832 | 0.08518 | -0.0872 | -9.7676
-18 | -0.8418 | 0.0778 | -0.0912 | -10.8201
-17.5 | -0.8522 | 0.07057 | -0.095 | -12.076
-17 | -0.862 | 0.0637 | -0.0985 | -13.5322
-16 | -0.8739 | 0.04754 | -0.1125 | -18.3824
-15.5 | -0.8361 | 0.04048 | -0.1252 | -20.6546
-15 | -0.8022 | 0.03268 | -0.1399 | -24.5471
-14.5 | -0.8062 | 0.02772 | -0.1418 | -29.0837
-14 | -0.8092 | 0.0238 | -0.1414 | -34
-13.5 | -0.8308 | 0.01926 | -0.1401 | -43.136
-13 | -0.8054 | 0.017 | -0.1408 | -47.3765
-12.5 | -0.7613 | 0.01606 | -0.1406 | -47.4035
-12 | -0.7161 | 0.01489 | -0.1407 | -48.0927
-11.5 | -0.6643 | 0.01426 | -0.1407 | -46.5849
-11 | -0.6126 | 0.01338 | -0.141 | -45.7848
-10.5 | -0.558 | 0.01282 | -0.1412 | -43.5257
-10 | -0.5024 | 0.01221 | -0.1416 | -41.1466
-9.5 | -0.4459 | 0.0117 | -0.142 | -38.1111
-9 | -0.388 | 0.01131 | -0.1424 | -34.3059
-8.5 | -0.3304 | 0.01083 | -0.1429 | -30.5078
-8 | -0.2718 | 0.01044 | -0.1433 | -26.0345
-7.5 | -0.2129 | 0.01015 | -0.1438 | -20.9754
-7 | -0.1536 | 0.00982 | -0.1443 | -15.6415
-6.5 | -0.0942 | 0.00954 | -0.1448 | -9.8742
-6 | -0.0345 | 0.0093 | -0.1452 | -3.7097
-5.5 | 0.0254 | 0.00911 | -0.1457 | 2.7881
-5 | 0.085 | 0.00894 | -0.1461 | 9.5078
-4.5 | 0.1452 | 0.00875 | -0.1467 | 16.5943
-4 | 0.2046 | 0.00865 | -0.147 | 23.6532
-3.5 | 0.2651 | 0.00852 | -0.1475 | 31.115
-3 | 0.3243 | 0.0085 | -0.1478 | 38.1529
-2.5 | 0.3844 | 0.0084 | -0.1482 | 45.7619
-2 | 0.4437 | 0.00837 | -0.1485 | 53.0108
-1.5 | 0.5029 | 0.00836 | -0.1488 | 60.1555
-1 | 0.5622 | 0.00837 | -0.1491 | 67.1685
-0.5 | 0.6201 | 0.00847 | -0.1491 | 73.2113
0 | 0.6793 | 0.00847 | -0.1494 | 80.2007
0.5 | 0.7371 | 0.00856 | -0.1494 | 86.1098
1 | 0.7943 | 0.00868 | -0.1493 | 91.5092
1.5 | 0.8519 | 0.00878 | -0.1493 | 97.0273
2.5 | 0.9635 | 0.00914 | -0.1487 | 105.4158
3 | 1.0191 | 0.00931 | -0.1484 | 109.4629
3.5 | 1.0726 | 0.00956 | -0.1478 | 112.1967
4 | 1.1251 | 0.00983 | -0.147 | 114.4557
4.5 | 1.1777 | 0.01007 | -0.1462 | 116.9513
5 | 1.2274 | 0.0104 | -0.1449 | 118.0192
5.5 | 1.2739 | 0.0108 | -0.1431 | 117.9537
6 | 1.3193 | 0.01113 | -0.1411 | 118.5355
6.5 | 1.3582 | 0.01154 | -0.1379 | 117.695
7 | 1.3944 | 0.0121 | -0.1345 | 115.2397
7.5 | 1.4292 | 0.01276 | -0.131 | 112.0063
8 | 1.466 | 0.01339 | -0.128 | 109.4847
8.5 | 1.4994 | 0.01417 | -0.1247 | 105.8151
9 | 1.5262 | 0.01497 | -0.1204 | 101.9506
9.5 | 1.5519 | 0.01605 | -0.1164 | 96.6916
10 | 1.5827 | 0.0173 | -0.1134 | 91.4855
10.5 | 1.6103 | 0.0188 | -0.1103 | 85.6543
11 | 1.6343 | 0.02059 | -0.1071 | 79.3735
11.5 | 1.6549 | 0.02271 | -0.1038 | 72.871
12 | 1.6773 | 0.02484 | -0.101 | 67.5242
12.5 | 1.6978 | 0.02722 | -0.0983 | 62.3733
13 | 1.7143 | 0.03005 | -0.0956 | 57.0483
13.5 | 1.7268 | 0.03337 | -0.0931 | 51.7471
14 | 1.7416 | 0.03671 | -0.091 | 47.4421
14.5 | 1.7544 | 0.04038 | -0.0892 | 43.4473
15 | 1.7627 | 0.04467 | -0.0875 | 39.4605
15.5 | 1.7672 | 0.04956 | -0.0862 | 35.6578
16 | 1.7764 | 0.05417 | -0.0853 | 32.7931
16.5 | 1.7801 | 0.05956 | -0.0847 | 29.8875
17 | 1.7786 | 0.06578 | -0.0844 | 27.0386
17.5 | 1.7824 | 0.07158 | -0.0845 | 24.9008
18 | 1.7812 | 0.07816 | -0.085 | 22.7892
18.5 | 1.7755 | 0.08556 | -0.086 | 20.7515
19 | 1.7751 | 0.09239 | -0.0871 | 19.2131
19.5 | 1.7681 | 0.10028 | -0.0889 | 17.6316
20 | 1.763 | 0.108 | -0.0909 | 16.3241

## 43. Re 1M Mach 0.10 (1)
BIGFOIL.COM POLAR EXPORT
Joukowsky 20.00% thick 5.00% camber
Joukowsky 20.00% thick 5.00% camber |  |  |  | Cl Max: | 2.336 | at alpha= | 19 | deg
JavaFoil+Calcfoil stall+Eppler ext transition |  |  |  | L/D Max: | 111.774 | at alpha= | 5 | deg
Re: | 1000000 |  |  | Cd Min: | 0.00622 | at alpha= | -5.5 | deg
Mach: | 0.1 |  |  | Cl=0 at alpha= | -6 | deg
|  |  |  | @ Cl=0.1, Cd= | 0.0062771
|  |  |  | @ Cl=0.4, Cd= | 0.0064938
|  |  |  | @ Cl=0.6, Cd= | 0.0078543
alpha (deg) | Cl | Cd | Cm | Cl/Cd
-20 | -1.169 | 0.12115 | -0.103 | -9.65
-19.5 | -1.151 | 0.11407 | -0.104 | -10.092
-19 | -1.131 | 0.10708 | -0.105 | -10.559
-18.5 | -1.108 | 0.10071 | -0.106 | -10.999
-18 | -1.083 | 0.09441 | -0.107 | -11.47
-17.5 | -1.056 | 0.08844 | -0.108 | -11.939
-17 | -1.027 | 0.08253 | -0.11 | -12.447
-16.5 | -0.997 | 0.07685 | -0.111 | -12.97
-16 | -0.964 | 0.07135 | -0.112 | -13.515
-15.5 | -0.93 | 0.06613 | -0.113 | -14.065
-15 | -0.894 | 0.06113 | -0.114 | -14.623
-14.5 | -0.856 | 0.05643 | -0.116 | -15.166
-14 | -0.816 | 0.05189 | -0.117 | -15.727
-13.5 | -0.775 | 0.0476 | -0.118 | -16.28
-13 | -0.732 | 0.04345 | -0.12 | -16.857
-12.5 | -0.688 | 0.03966 | -0.121 | -17.353
-12 | -0.643 | 0.03601 | -0.122 | -17.849
-11.5 | -0.596 | 0.03265 | -0.124 | -18.249
-11 | -0.547 | 0.0295 | -0.125 | -18.556
-10.5 | -0.498 | 0.02654 | -0.126 | -18.764
-10 | -0.447 | 0.02384 | -0.128 | -18.764
-9.5 | -0.396 | 0.02135 | -0.129 | -18.526
-9 | -0.343 | 0.01906 | -0.131 | -17.973
-8.5 | -0.289 | 0.01694 | -0.133 | -17.032
-8 | -0.233 | 0.01505 | -0.134 | -15.503
-7.5 | -0.177 | 0.01332 | -0.136 | -13.282
-7 | -0.119 | 0.01177 | -0.138 | -10.136
-6.5 | -0.06 | 0.01032 | -0.14 | -5.849
-6 | 0 | 0.00913 | -0.143 | 0.032
-5.5 | 0.064 | 0.00622 | -0.147 | 10.238
-5 | 0.127 | 0.00632 | -0.147 | 20.122
-4.5 | 0.191 | 0.00641 | -0.147 | 29.787
-4 | 0.255 | 0.00646 | -0.147 | 39.434
-3.5 | 0.319 | 0.00651 | -0.147 | 48.897
-3 | 0.382 | 0.00646 | -0.147 | 59.191
-2.5 | 0.446 | 0.00658 | -0.147 | 67.834
-2 | 0.51 | 0.00757 | -0.147 | 67.353
-1.5 | 0.573 | 0.00779 | -0.148 | 73.568
-1 | 0.636 | 0.00794 | -0.148 | 80.13
-0.5 | 0.699 | 0.00821 | -0.148 | 85.222
0 | 0.762 | 0.00855 | -0.148 | 89.18
0.5 | 0.825 | 0.00886 | -0.148 | 93.11
1 | 0.885 | 0.00867 | -0.147 | 101.993
1.5 | 0.946 | 0.00936 | -0.147 | 101.003
2 | 1.006 | 0.00967 | -0.147 | 104.098
2.5 | 1.066 | 0.01001 | -0.147 | 106.563
3 | 1.126 | 0.01036 | -0.146 | 108.652
3.5 | 1.185 | 0.01076 | -0.146 | 110.167
4 | 1.244 | 0.01119 | -0.146 | 111.22
4.5 | 1.302 | 0.01165 | -0.146 | 111.753
5 | 1.36 | 0.01216 | -0.145 | 111.774
5.5 | 1.416 | 0.01271 | -0.145 | 111.424
6 | 1.472 | 0.0133 | -0.145 | 110.702
6.5 | 1.527 | 0.01395 | -0.144 | 109.441
7 | 1.581 | 0.01466 | -0.144 | 107.849
7.5 | 1.634 | 0.01543 | -0.144 | 105.949
8 | 1.686 | 0.01626 | -0.143 | 103.676
8.5 | 1.737 | 0.01717 | -0.143 | 101.178
9 | 1.786 | 0.01817 | -0.142 | 98.343
9.5 | 1.834 | 0.01923 | -0.142 | 95.392
10 | 1.881 | 0.02008 | -0.141 | 93.665
10.5 | 1.926 | 0.02144 | -0.141 | 89.832
11 | 1.969 | 0.0229 | -0.14 | 85.968
11.5 | 2.01 | 0.02449 | -0.14 | 82.08
12 | 2.049 | 0.02621 | -0.139 | 78.188
12.5 | 2.086 | 0.02811 | -0.139 | 74.196
13 | 2.121 | 0.03024 | -0.138 | 70.134
13.5 | 2.153 | 0.03252 | -0.137 | 66.204
14 | 2.183 | 0.03494 | -0.137 | 62.476
14.5 | 2.21 | 0.03753 | -0.136 | 58.901
15 | 2.235 | 0.04026 | -0.135 | 55.515
15.5 | 2.258 | 0.04313 | -0.135 | 52.351
16 | 2.278 | 0.04624 | -0.134 | 49.258
16.5 | 2.294 | 0.04945 | -0.133 | 46.395
17 | 2.308 | 0.05289 | -0.132 | 43.641
17.5 | 2.32 | 0.05645 | -0.132 | 41.098
18 | 2.328 | 0.06029 | -0.131 | 38.616
18.5 | 2.333 | 0.06432 | -0.13 | 36.281
19 | 2.336 | 0.06857 | -0.129 | 34.066
19.5 | 2.336 | 0.07318 | -0.128 | 31.921
20 | 2.333 | 0.07794 | -0.128 | 29.937

## 44. Re 1M Mach 0.10 (2)
BIGFOIL.COM POLAR EXPORT
Joukowsky 20.00% thick 5.00% camber
Joukowsky 20.00% thick 5.00% camber |  |  |  | Cl Max: | 1.774 | at alpha= | 16.5 | deg
XFOIL ncrit=9 |  |  |  | L/D Max: | 117.502 | at alpha= | 5 | deg
Re: | 1000000 |  |  | Cd Min: | 0.11306 | at alpha= | 20 | deg
Mach: | 0.1 |  |  | Cl=0 at alpha= | -5.7021 | deg
|  |  |  | @ Cl=0.1, Cd= | 0.0089387
|  |  |  | @ Cl=0.4, Cd= | 0.0084306
|  |  |  | @ Cl=0.6, Cd= | 0.0084579
alpha (deg) | Cl | Cd | Cm | Cl/Cd
-20 | -0.7909 | 0.11145 | -0.0736 | -7.0965
-19.5 | -0.797 | 0.10388 | -0.0779 | -7.6723
-19 | -0.8054 | 0.09611 | -0.0823 | -8.38
-18.5 | -0.8129 | 0.08874 | -0.0863 | -9.1605
-18 | -0.8196 | 0.08172 | -0.0901 | -10.0294
-17.5 | -0.8295 | 0.07444 | -0.094 | -11.1432
-17 | -0.8401 | 0.06736 | -0.0976 | -12.4718
-16.5 | -0.8575 | 0.06022 | -0.1007 | -14.2395
-16 | -0.8515 | 0.05169 | -0.1102 | -16.4732
-15.5 | -0.8212 | 0.04393 | -0.1228 | -18.6934
-15 | -0.7819 | 0.03587 | -0.1386 | -21.7982
-14.5 | -0.7813 | 0.03029 | -0.1428 | -25.794
-14 | -0.7884 | 0.02596 | -0.1426 | -30.3698
-13.5 | -0.8021 | 0.02146 | -0.1418 | -37.3765
-13 | -0.8049 | 0.0177 | -0.1421 | -45.4746
-12.5 | -0.7652 | 0.01646 | -0.1419 | -46.4885
-12 | -0.7205 | 0.01527 | -0.1419 | -47.184
-11.5 | -0.6699 | 0.01449 | -0.1419 | -46.2319
-11 | -0.6179 | 0.01363 | -0.1421 | -45.3338
-10.5 | -0.5627 | 0.01308 | -0.1423 | -43.0199
-10 | -0.5074 | 0.01237 | -0.1427 | -41.0186
-9.5 | -0.4504 | 0.01186 | -0.143 | -37.9764
-9 | -0.3924 | 0.0114 | -0.1433 | -34.4211
-8.5 | -0.3341 | 0.01093 | -0.1438 | -30.5672
-8 | -0.2751 | 0.01055 | -0.1442 | -26.0758
-7.5 | -0.2156 | 0.01024 | -0.1446 | -21.0547
-7 | -0.1561 | 0.00989 | -0.1451 | -15.7836
-6.5 | -0.096 | 0.0096 | -0.1456 | -10
-6 | -0.0361 | 0.00938 | -0.146 | -3.8486
-5.5 | 0.0245 | 0.00918 | -0.1465 | 2.6688
-5 | 0.0844 | 0.00899 | -0.1469 | 9.3882
-4.5 | 0.1452 | 0.00879 | -0.1474 | 16.5188
-4 | 0.205 | 0.0087 | -0.1477 | 23.5632
-3.5 | 0.2658 | 0.00857 | -0.1482 | 31.0152
-3 | 0.3257 | 0.00853 | -0.1485 | 38.1829
-2.5 | 0.3859 | 0.00844 | -0.1489 | 45.7227
-2 | 0.4458 | 0.0084 | -0.1492 | 53.0714
-1.5 | 0.5051 | 0.00841 | -0.1494 | 60.0595
-1 | 0.565 | 0.00841 | -0.1497 | 67.1819
-0.5 | 0.6235 | 0.00849 | -0.1497 | 73.4393
0 | 0.6827 | 0.00852 | -0.1499 | 80.1291
0.5 | 0.741 | 0.00859 | -0.15 | 86.2631
1.5 | 0.8563 | 0.00884 | -0.1498 | 96.8665
2 | 0.9127 | 0.00901 | -0.1495 | 101.2986
2.5 | 0.968 | 0.00922 | -0.1491 | 104.9892
3 | 1.0241 | 0.00937 | -0.1488 | 109.2956
3.5 | 1.0781 | 0.00962 | -0.1481 | 112.0686
4.5 | 1.1826 | 0.01018 | -0.1462 | 116.169
5 | 1.2326 | 0.01049 | -0.1449 | 117.5024
5.5 | 1.279 | 0.01089 | -0.143 | 117.4472
6 | 1.3202 | 0.01127 | -0.1401 | 117.1429
6.5 | 1.3601 | 0.0117 | -0.137 | 116.2479
7 | 1.397 | 0.01228 | -0.1337 | 113.7622
7.5 | 1.4312 | 0.013 | -0.1301 | 110.0923
8.5 | 1.501 | 0.01451 | -0.1237 | 103.4459
9 | 1.5296 | 0.01538 | -0.1197 | 99.4538
9.5 | 1.5535 | 0.0165 | -0.1153 | 94.1515
10 | 1.5824 | 0.01791 | -0.1122 | 88.3529
10.5 | 1.6102 | 0.01948 | -0.1091 | 82.6591
11 | 1.6347 | 0.02133 | -0.106 | 76.6385
11.5 | 1.6555 | 0.02352 | -0.1028 | 70.3869
12 | 1.6743 | 0.02599 | -0.0997 | 64.4209
12.5 | 1.6952 | 0.02847 | -0.0971 | 59.5434
13 | 1.7121 | 0.0314 | -0.0946 | 54.5255
13.5 | 1.7253 | 0.0348 | -0.0922 | 49.5776
14 | 1.736 | 0.03861 | -0.09 | 44.9624
14.5 | 1.7493 | 0.04239 | -0.0883 | 41.2668
15 | 1.7588 | 0.04672 | -0.0868 | 37.6455
15.5 | 1.7637 | 0.0517 | -0.0856 | 34.1141
16 | 1.7692 | 0.05686 | -0.0848 | 31.115
16.5 | 1.774 | 0.06226 | -0.0843 | 28.4934
17 | 1.7733 | 0.06856 | -0.0843 | 25.8649
17.5 | 1.7713 | 0.07523 | -0.0846 | 23.5451
18 | 1.7716 | 0.08181 | -0.0853 | 21.6551
18.5 | 1.7648 | 0.0895 | -0.0864 | 19.7184
19 | 1.7617 | 0.09686 | -0.0879 | 18.1881
19.5 | 1.7569 | 0.10457 | -0.0898 | 16.8012
20 | 1.7473 | 0.11306 | -0.0922 | 15.4546

## 45. Re 1M Mach 0.25 (1)
BIGFOIL.COM POLAR EXPORT
Joukowsky 20.00% thick 5.00% camber
Joukowsky 20.00% thick 5.00% camber |  |  |  | Cl Max: | 2.256 | at alpha= | 17 | deg
JavaFoil+Calcfoil stall+Eppler ext transition |  |  |  | L/D Max: | 108.885 | at alpha= | 4.5 | deg
Re: | 1000000 |  |  | Cd Min: | 0.00631 | at alpha= | -5 | deg
Mach: | 0.25 |  |  | Cl=0 at alpha= | -6 | deg
|  |  |  | @ Cl=0.1, Cd= | 0.0076287
|  |  |  | @ Cl=0.4, Cd= | 0.0066335
|  |  |  | @ Cl=0.6, Cd= | 0.0079389
alpha (deg) | Cl | Cd | Cm | Cl/Cd
-20 | -1.071 | 0.13935 | -0.101 | -7.687
-19.5 | -1.067 | 0.13114 | -0.102 | -8.139
-19 | -1.059 | 0.12301 | -0.104 | -8.613
-18.5 | -1.048 | 0.11521 | -0.105 | -9.096
-18 | -1.033 | 0.10728 | -0.106 | -9.633
-17.5 | -1.016 | 0.10017 | -0.108 | -10.141
-17 | -0.995 | 0.09339 | -0.109 | -10.657
-16.5 | -0.972 | 0.087 | -0.11 | -11.167
-16 | -0.946 | 0.08058 | -0.112 | -11.733
-15.5 | -0.917 | 0.07461 | -0.113 | -12.285
-15 | -0.885 | 0.06876 | -0.114 | -12.871
-14.5 | -0.851 | 0.06339 | -0.116 | -13.418
-14 | -0.814 | 0.05819 | -0.117 | -13.99
-13.5 | -0.775 | 0.05323 | -0.119 | -14.569
-13 | -0.735 | 0.04865 | -0.12 | -15.101
-12.5 | -0.692 | 0.04431 | -0.122 | -15.62
-12 | -0.648 | 0.04024 | -0.123 | -16.098
-11.5 | -0.601 | 0.03648 | -0.125 | -16.485
-11 | -0.553 | 0.03293 | -0.126 | -16.809
-10.5 | -0.504 | 0.02969 | -0.128 | -16.978
-10 | -0.453 | 0.02664 | -0.129 | -17.017
-9.5 | -0.401 | 0.02387 | -0.131 | -16.804
-9 | -0.348 | 0.02132 | -0.133 | -16.305
-8.5 | -0.293 | 0.019 | -0.134 | -15.415
-8 | -0.237 | 0.0169 | -0.136 | -14.013
-7.5 | -0.18 | 0.01497 | -0.138 | -11.992
-7 | -0.121 | 0.01325 | -0.14 | -9.132
-6.5 | -0.061 | 0.01172 | -0.142 | -5.215
-6 | 0 | 0.01027 | -0.144 | 0.028
-5.5 | 0.064 | 0.00916 | -0.147 | 6.972
-5 | 0.131 | 0.00631 | -0.151 | 20.717
-4.5 | 0.196 | 0.00635 | -0.151 | 30.895
-4 | 0.262 | 0.00651 | -0.151 | 40.187
-3.5 | 0.327 | 0.00658 | -0.151 | 49.742
-3 | 0.393 | 0.00664 | -0.151 | 59.136
-2.5 | 0.458 | 0.00658 | -0.151 | 69.64
-2 | 0.524 | 0.00771 | -0.152 | 67.885
-1.5 | 0.589 | 0.0079 | -0.152 | 74.484
-1 | 0.654 | 0.00813 | -0.152 | 80.362
-0.5 | 0.718 | 0.00841 | -0.152 | 85.398
0 | 0.781 | 0.00894 | -0.151 | 87.347
0.5 | 0.844 | 0.00873 | -0.151 | 96.718
1 | 0.907 | 0.0094 | -0.151 | 96.421
1.5 | 0.969 | 0.00967 | -0.151 | 100.188
2 | 1.031 | 0.01001 | -0.151 | 102.992
2.5 | 1.093 | 0.01039 | -0.15 | 105.178
3 | 1.154 | 0.01079 | -0.15 | 106.901
3.5 | 1.214 | 0.01123 | -0.15 | 108.09
4 | 1.274 | 0.01171 | -0.15 | 108.809
4.5 | 1.333 | 0.01224 | -0.149 | 108.885
5 | 1.391 | 0.01281 | -0.149 | 108.627
5.5 | 1.449 | 0.01344 | -0.149 | 107.808
6 | 1.506 | 0.01412 | -0.148 | 106.661
6.5 | 1.561 | 0.01486 | -0.148 | 105.083
7 | 1.616 | 0.01568 | -0.148 | 103.055
7.5 | 1.669 | 0.01656 | -0.147 | 100.778
8 | 1.721 | 0.01755 | -0.147 | 98.088
8.5 | 1.772 | 0.01862 | -0.146 | 95.192
9 | 1.821 | 0.01977 | -0.146 | 92.092
9.5 | 1.868 | 0.02104 | -0.145 | 88.782
10 | 1.914 | 0.02213 | -0.145 | 86.464
10.5 | 1.957 | 0.02372 | -0.144 | 82.494
11 | 1.998 | 0.02546 | -0.143 | 78.482
11.5 | 2.037 | 0.02736 | -0.143 | 74.453
12 | 2.074 | 0.02946 | -0.142 | 70.377
12.5 | 2.106 | 0.03185 | -0.141 | 66.14
13 | 2.137 | 0.03441 | -0.141 | 62.106
13.5 | 2.164 | 0.03719 | -0.14 | 58.188
14 | 2.188 | 0.04017 | -0.139 | 54.484
14.5 | 2.209 | 0.04335 | -0.138 | 50.96
15 | 2.226 | 0.04673 | -0.138 | 47.635
15.5 | 2.24 | 0.05036 | -0.137 | 44.479
16 | 2.25 | 0.05417 | -0.136 | 41.525
16.5 | 2.255 | 0.0583 | -0.135 | 38.677
17 | 2.256 | 0.06264 | -0.134 | 36.017
17.5 | 2.254 | 0.06736 | -0.133 | 33.46
18 | 2.246 | 0.07241 | -0.132 | 31.021
18.5 | 2.234 | 0.07784 | -0.131 | 28.698
19 | 2.217 | 0.08364 | -0.13 | 26.512
19.5 | 2.197 | 0.08979 | -0.129 | 24.47
20 | 2.172 | 0.09639 | -0.128 | 22.538

## 46. Re 1M Mach 0.25 (2)
BIGFOIL.COM POLAR EXPORT
Joukowsky 20.00% thick 5.00% camber
Joukowsky 20.00% thick 5.00% camber |  |  |  | Cl Max: | 1.7302 | at alpha= | 16 | deg
XFOIL ncrit=9 |  |  |  | L/D Max: | 112.689 | at alpha= | 4.5 | deg
Re: | 1000000 |  |  | Cd Min: | 0.13747 | at alpha= | -20 | deg
Mach: | 0.25 |  |  | Cl=0 at alpha= | -5.6476 | deg
|  |  |  | @ Cl=0.1, Cd= | 0.0091957
|  |  |  | @ Cl=0.4, Cd= | 0.0086572
|  |  |  | @ Cl=0.6, Cd= | 0.00867
alpha (deg) | Cl | Cd | Cm | Cl/Cd
-20 | -0.6559 | 0.13747 | -0.0635 | -4.7712
-19.5 | -0.6908 | 0.12467 | -0.0712 | -5.541
-19 | -0.6947 | 0.11715 | -0.0755 | -5.93
-18.5 | -0.6996 | 0.10951 | -0.0798 | -6.3885
-18 | -0.7122 | 0.10099 | -0.0846 | -7.0522
-17.5 | -0.7195 | 0.09356 | -0.0885 | -7.6903
-17 | -0.7253 | 0.0866 | -0.0921 | -8.3753
-16.5 | -0.7359 | 0.07938 | -0.0957 | -9.2706
-16 | -0.7329 | 0.07109 | -0.1029 | -10.3095
-15.5 | -0.7166 | 0.06236 | -0.1141 | -11.4913
-15 | -0.684 | 0.05359 | -0.1283 | -12.7636
-14.5 | -0.6522 | 0.04526 | -0.1426 | -14.4101
-14 | -0.6594 | 0.03914 | -0.1465 | -16.8472
-13.5 | -0.6731 | 0.03393 | -0.1472 | -19.8379
-12.5 | -0.7124 | 0.02339 | -0.1472 | -30.4575
-12 | -0.7224 | 0.01902 | -0.1471 | -37.9811
-11.5 | -0.6882 | 0.01674 | -0.1484 | -41.1111
-11 | -0.6424 | 0.01537 | -0.1483 | -41.7957
-10.5 | -0.5891 | 0.01436 | -0.1483 | -41.0237
-10 | -0.5333 | 0.01358 | -0.1483 | -39.271
-9.5 | -0.4752 | 0.01277 | -0.1485 | -37.2122
-8.5 | -0.3548 | 0.01163 | -0.1488 | -30.5073
-8 | -0.294 | 0.01114 | -0.149 | -26.3914
-7.5 | -0.2317 | 0.01069 | -0.1494 | -21.6745
-7 | -0.1696 | 0.01038 | -0.1496 | -16.3391
-6.5 | -0.1068 | 0.01 | -0.15 | -10.68
-6 | -0.0444 | 0.00971 | -0.1503 | -4.5726
-5.5 | 0.0186 | 0.00944 | -0.1507 | 1.9703
-5 | 0.0815 | 0.00924 | -0.151 | 8.8203
-4.5 | 0.1442 | 0.00909 | -0.1513 | 15.8636
-4 | 0.2072 | 0.00892 | -0.1517 | 23.2287
-3.5 | 0.2692 | 0.00882 | -0.152 | 30.5215
-3 | 0.3324 | 0.00869 | -0.1524 | 38.2509
-2.5 | 0.3942 | 0.00866 | -0.1525 | 45.5196
-2 | 0.4566 | 0.00863 | -0.1528 | 52.9085
-1.5 | 0.5183 | 0.00863 | -0.153 | 60.0579
-1 | 0.5792 | 0.00867 | -0.153 | 66.8051
-0.5 | 0.641 | 0.00867 | -0.1532 | 73.9331
0 | 0.7011 | 0.00877 | -0.1531 | 79.943
0.5 | 0.7612 | 0.00887 | -0.1529 | 85.8174
1 | 0.821 | 0.00899 | -0.1528 | 91.3237
1.5 | 0.8791 | 0.00916 | -0.1523 | 95.9716
2 | 0.9373 | 0.00932 | -0.1519 | 100.5687
2.5 | 0.9948 | 0.00952 | -0.1513 | 104.4958
3 | 1.0498 | 0.00979 | -0.1503 | 107.2319
3.5 | 1.1039 | 0.01007 | -0.1491 | 109.6226
4 | 1.1573 | 0.01035 | -0.1478 | 111.8164
4.5 | 1.2069 | 0.01071 | -0.1458 | 112.6891
5.5 | 1.2911 | 0.01154 | -0.1393 | 111.8804
6 | 1.3316 | 0.0121 | -0.136 | 110.0496
6.5 | 1.3688 | 0.01281 | -0.1323 | 106.854
7 | 1.4048 | 0.01363 | -0.1287 | 103.0668
7.5 | 1.4424 | 0.01446 | -0.1255 | 99.751
8 | 1.4764 | 0.0155 | -0.122 | 95.2516
8.5 | 1.507 | 0.01677 | -0.1183 | 89.8629
9 | 1.5344 | 0.01821 | -0.1144 | 84.2614
9.5 | 1.5599 | 0.01943 | -0.1101 | 80.2831
10 | 1.5872 | 0.02133 | -0.1069 | 74.4116
10.5 | 1.6104 | 0.02359 | -0.1036 | 68.2662
11 | 1.6299 | 0.02624 | -0.1003 | 62.1151
11.5 | 1.65 | 0.02904 | -0.0974 | 56.8182
12 | 1.6693 | 0.03207 | -0.0948 | 52.0518
12.5 | 1.6843 | 0.03562 | -0.0923 | 47.2852
13 | 1.6955 | 0.0397 | -0.09 | 42.7078
13.5 | 1.7042 | 0.04422 | -0.0881 | 38.5391
14 | 1.7159 | 0.04869 | -0.0866 | 35.2413
14.5 | 1.7234 | 0.05376 | -0.0854 | 32.0573
15 | 1.7263 | 0.05954 | -0.0846 | 28.994
15.5 | 1.7269 | 0.06582 | -0.0842 | 26.2367
16 | 1.7302 | 0.07205 | -0.0842 | 24.0139
16.5 | 1.7278 | 0.07916 | -0.0847 | 21.8267
17.5 | 1.7207 | 0.09428 | -0.0869 | 18.251
18 | 1.7159 | 0.10228 | -0.0887 | 16.7765
18.5 | 1.7067 | 0.11099 | -0.0911 | 15.3771
19 | 1.7056 | 0.11864 | -0.0934 | 14.3763
19.5 | 1.6987 | 0.12713 | -0.0964 | 13.3619
20 | 1.6936 | 0.13538 | -0.0997 | 12.51

## 47. Re 1M Mach 0.50 (1)
BIGFOIL.COM POLAR EXPORT
Joukowsky 20.00% thick 5.00% camber
Joukowsky 20.00% thick 5.00% camber |  |  |  | Cl Max: | 2 | at alpha= | 11 | deg
JavaFoil+Calcfoil stall+Eppler ext transition |  |  |  | L/D Max: | 96.817 | at alpha= | 3 | deg
Re: | 1000000 |  |  | Cd Min: | 0.0067 | at alpha= | -3.5 | deg
Mach: | 0.5 |  |  | Cl=0 at alpha= | -6 | deg
|  |  |  | @ Cl=0.1, Cd= | 0.013305
|  |  |  | @ Cl=0.4, Cd= | 0.0073329
|  |  |  | @ Cl=0.6, Cd= | 0.0084344
alpha (deg) | Cl | Cd | Cm | Cl/Cd
-20 | -0.83 | 0.20633 | -0.099 | -4.022
-19.5 | -0.799 | 0.20146 | -0.098 | -3.968
-19 | -0.77 | 0.19772 | -0.097 | -3.894
-18.5 | -0.741 | 0.19355 | -0.098 | -3.827
-18 | -0.71 | 0.18718 | -0.096 | -3.793
-17.5 | -0.681 | 0.1794 | -0.096 | -3.794
-17 | -0.65 | 0.17245 | -0.094 | -3.771
-16.5 | -0.621 | 0.16712 | -0.094 | -3.714
-16 | -0.591 | 0.16139 | -0.092 | -3.66
-15.5 | -0.561 | 0.15391 | -0.091 | -3.645
-15 | -0.531 | 0.15013 | -0.089 | -3.536
-14.5 | -0.501 | 0.14289 | -0.089 | -3.509
-14 | -0.471 | 0.13575 | -0.086 | -3.471
-13.5 | -0.441 | 0.1258 | -0.084 | -3.507
-13 | -0.411 | 0.11748 | -0.081 | -3.501
-12.5 | -0.543 | 0.08833 | -0.111 | -6.147
-12 | -0.579 | 0.07317 | -0.119 | -7.916
-11.5 | -0.569 | 0.06298 | -0.123 | -9.039
-11 | -0.543 | 0.05517 | -0.127 | -9.841
-10.5 | -0.507 | 0.04828 | -0.13 | -10.499
-10 | -0.464 | 0.04255 | -0.133 | -10.907
-9.5 | -0.416 | 0.03752 | -0.136 | -11.082
-9 | -0.364 | 0.03313 | -0.138 | -10.98
-8.5 | -0.309 | 0.02926 | -0.141 | -10.551
-8 | -0.251 | 0.02583 | -0.143 | -9.718
-7.5 | -0.191 | 0.02287 | -0.145 | -8.349
-7 | -0.129 | 0.02022 | -0.148 | -6.376
-6.5 | -0.065 | 0.0179 | -0.15 | -3.641
-6 | 0 | 0.01584 | -0.152 | 0.02
-5.5 | 0.067 | 0.01407 | -0.154 | 4.791
-5 | 0.136 | 0.01247 | -0.156 | 10.92
-4.5 | 0.207 | 0.0111 | -0.159 | 18.64
-4 | 0.28 | 0.00992 | -0.162 | 28.23
-3.5 | 0.365 | 0.0067 | -0.169 | 54.482
-3 | 0.438 | 0.00802 | -0.169 | 54.697
-2.5 | 0.512 | 0.00832 | -0.169 | 61.522
-2 | 0.584 | 0.00827 | -0.169 | 70.697
-1.5 | 0.657 | 0.00902 | -0.169 | 72.86
-1 | 0.729 | 0.00929 | -0.168 | 78.465
-0.5 | 0.801 | 0.00959 | -0.168 | 83.521
0 | 0.865 | 0.00999 | -0.168 | 86.576
0.5 | 0.934 | 0.01038 | -0.168 | 89.956
1 | 1.003 | 0.01088 | -0.167 | 92.141
1.5 | 1.071 | 0.01137 | -0.167 | 94.23
2 | 1.138 | 0.01191 | -0.167 | 95.621
2.5 | 1.205 | 0.01247 | -0.167 | 96.662
3 | 1.271 | 0.01313 | -0.166 | 96.817
3.5 | 1.336 | 0.01386 | -0.166 | 96.364
4 | 1.399 | 0.01469 | -0.165 | 95.276
4.5 | 1.462 | 0.0156 | -0.165 | 93.748
5 | 1.523 | 0.01659 | -0.164 | 91.804
5.5 | 1.583 | 0.01772 | -0.164 | 89.312
6 | 1.641 | 0.019 | -0.163 | 86.336
6.5 | 1.696 | 0.02041 | -0.163 | 83.101
7 | 1.75 | 0.02202 | -0.162 | 79.446
7.5 | 1.8 | 0.02383 | -0.161 | 75.53
8 | 1.847 | 0.0259 | -0.161 | 71.298
8.5 | 1.89 | 0.02826 | -0.16 | 66.86
9 | 1.928 | 0.03099 | -0.159 | 62.194
9.5 | 1.96 | 0.03417 | -0.158 | 57.356
10 | 1.984 | 0.03784 | -0.157 | 52.417
10.5 | 1.998 | 0.04206 | -0.156 | 47.497
11 | 2 | 0.0475 | -0.155 | 42.105
11.5 | 1.984 | 0.054 | -0.153 | 36.737
12 | 1.943 | 0.06216 | -0.151 | 31.256
12.5 | 1.853 | 0.07283 | -0.149 | 25.446
13 | 1.636 | 0.09054 | -0.145 | 18.068
13.5 | 1.151 | 0.13587 | -0.119 | 8.473
14 | 1.141 | 0.14578 | -0.092 | 7.828
14.5 | 1.169 | 0.1536 | -0.093 | 7.613
15 | 1.199 | 0.16099 | -0.096 | 7.446
15.5 | 1.228 | 0.17209 | -0.099 | 7.138
16 | 1.258 | 0.17826 | -0.101 | 7.055

## 48. Re 1M Mach 0.50 (2)
BIGFOIL.COM POLAR EXPORT
Joukowsky 20.00% thick 5.00% camber
Joukowsky 20.00% thick 5.00% camber |  |  |  | Cl Max: | 1.5924 | at alpha= | 19.5 | deg
XFOIL ncrit=9 |  |  |  | L/D Max: | 90.6661 | at alpha= | 2.5 | deg
Re: | 1000000 |  |  | Cd Min: | 0.21611 | at alpha= | -20 | deg
Mach: | 0.5 |  |  | Cl=0 at alpha= | -5.3929 | deg
|  |  |  | @ Cl=0.1, Cd= | 0.01056
|  |  |  | @ Cl=0.4, Cd= | 0.0097235
|  |  |  | @ Cl=0.6, Cd= | 0.0096901
alpha (deg) | Cl | Cd | Cm | Cl/Cd
-20 | -0.3563 | 0.21611 | -0.0388 | -1.6487
-19.5 | -0.3381 | 0.20864 | -0.0428 | -1.6205
-19 | -0.3272 | 0.19923 | -0.0474 | -1.6423
-18.5 | -0.3037 | 0.19396 | -0.0503 | -1.5658
-18 | -0.3023 | 0.18291 | -0.0554 | -1.6527
-17.5 | -0.2703 | 0.17708 | -0.06 | -1.5264
-17 | -0.2445 | 0.16351 | -0.0731 | -1.4953
-16.5 | -0.1841 | 0.15569 | -0.0859 | -1.1825
-16 | -0.1575 | 0.14214 | -0.1002 | -1.1081
-15.5 | -0.1464 | 0.12904 | -0.1124 | -1.1345
-14 | -0.1904 | 0.09683 | -0.1324 | -1.9663
-13 | -0.2593 | 0.0753 | -0.1461 | -3.4436
-12.5 | -0.2863 | 0.06638 | -0.1517 | -4.313
-12 | -0.3032 | 0.05907 | -0.1557 | -5.1329
-11.5 | -0.3138 | 0.05258 | -0.1589 | -5.968
-11 | -0.3291 | 0.04611 | -0.1619 | -7.1373
-10.5 | -0.344 | 0.04035 | -0.1637 | -8.5254
-10 | -0.3591 | 0.03487 | -0.165 | -10.2983
-9.5 | -0.3746 | 0.02977 | -0.1652 | -12.5831
-9 | -0.4041 | 0.02455 | -0.1638 | -16.4603
-8.5 | -0.4099 | 0.01956 | -0.1653 | -20.956
-8 | -0.3676 | 0.01591 | -0.1694 | -23.105
-7 | -0.2355 | 0.01324 | -0.1696 | -17.787
-6.5 | -0.1639 | 0.01235 | -0.1694 | -13.2713
-6 | -0.0901 | 0.01167 | -0.1692 | -7.7207
-5 | 0.0583 | 0.01073 | -0.1688 | 5.4334
-4.5 | 0.132 | 0.01043 | -0.1685 | 12.6558
-4 | 0.2059 | 0.01016 | -0.1684 | 20.2657
-3.5 | 0.2795 | 0.00994 | -0.1683 | 28.1187
-2.5 | 0.4242 | 0.00968 | -0.1677 | 43.8223
-2 | 0.4952 | 0.00965 | -0.1673 | 51.3161
-1.5 | 0.5647 | 0.00968 | -0.1667 | 58.3368
-1 | 0.6348 | 0.0097 | -0.1661 | 65.4433
-0.5 | 0.7018 | 0.00984 | -0.1651 | 71.3211
0 | 0.7674 | 0.00998 | -0.1638 | 76.8938
0.5 | 0.8326 | 0.01013 | -0.1624 | 82.1915
1 | 0.8927 | 0.01038 | -0.1602 | 86.0019
1.5 | 0.9444 | 0.01067 | -0.1565 | 88.5098
2.5 | 1.0481 | 0.01156 | -0.1494 | 90.6661
3.5 | 1.1455 | 0.01294 | -0.142 | 88.524
4 | 1.1917 | 0.01386 | -0.1382 | 85.9812
4.5 | 1.2333 | 0.01503 | -0.134 | 82.0559
5 | 1.2753 | 0.01632 | -0.1301 | 78.1434
5.5 | 1.3173 | 0.01774 | -0.1264 | 74.2559
6 | 1.3544 | 0.01951 | -0.1224 | 69.4208
6.5 | 1.3869 | 0.02165 | -0.1183 | 64.06
7 | 1.4188 | 0.02401 | -0.1145 | 59.092
7.5 | 1.4504 | 0.02656 | -0.1109 | 54.6084
8 | 1.4771 | 0.02958 | -0.1074 | 49.9358
8.5 | 1.4995 | 0.0331 | -0.104 | 45.3021
9 | 1.5176 | 0.03714 | -0.1009 | 40.8616
9.5 | 1.5397 | 0.04113 | -0.0983 | 37.435
10 | 1.5566 | 0.04566 | -0.0959 | 34.0911
10.5 | 1.5645 | 0.05042 | -0.093 | 31.0294
11 | 1.5721 | 0.05636 | -0.0915 | 27.8939
11.5 | 1.5795 | 0.06259 | -0.0905 | 25.2357
12 | 1.5874 | 0.06906 | -0.0899 | 22.9858
12.5 | 1.5908 | 0.07623 | -0.0898 | 20.8684
13 | 1.59 | 0.08409 | -0.0904 | 18.9083
14 | 1.5898 | 0.10045 | -0.0929 | 15.8268
14.5 | 1.5895 | 0.10893 | -0.0948 | 14.5919
15 | 1.5872 | 0.11786 | -0.0974 | 13.4668
15.5 | 1.5844 | 0.12696 | -0.1005 | 12.4795
16 | 1.5869 | 0.13556 | -0.1036 | 11.7063
16.5 | 1.5874 | 0.14445 | -0.1073 | 10.9893
17 | 1.5858 | 0.15371 | -0.1117 | 10.3168
17.5 | 1.5885 | 0.16251 | -0.116 | 9.7748
18 | 1.59 | 0.17156 | -0.1207 | 9.2679
18.5 | 1.5902 | 0.1808 | -0.126 | 8.7954
19 | 1.5917 | 0.18996 | -0.1313 | 8.3791
19.5 | 1.5924 | 0.19937 | -0.1372 | 7.9872

## 49. Re 2M Mach 0.00 (1)
BIGFOIL.COM POLAR EXPORT
Joukowsky 20.00% thick 5.00% camber
Joukowsky 20.00% thick 5.00% camber |  |  |  | Cl Max: | 2.37 | at alpha= | 20 | deg
JavaFoil+Calcfoil stall+Eppler ext transition |  |  |  | L/D Max: | 123.579 | at alpha= | 5 | deg
Re: | 2000000 |  |  | Cd Min: | 0.00555 | at alpha= | -5.5 | deg
Mach: | 0 |  |  | Cl=0 at alpha= | -6 | deg
|  |  |  | @ Cl=0.1, Cd= | 0.0056483
|  |  |  | @ Cl=0.4, Cd= | 0.0058722
|  |  |  | @ Cl=0.6, Cd= | 0.0070467
alpha (deg) | Cl | Cd | Cm | Cl/Cd
-20 | -1.191 | 0.10554 | -0.106 | -11.284
-19.5 | -1.172 | 0.09901 | -0.107 | -11.833
-19 | -1.15 | 0.09282 | -0.109 | -12.384
-18.5 | -1.125 | 0.08716 | -0.109 | -12.906
-18 | -1.099 | 0.08139 | -0.111 | -13.504
-17.5 | -1.071 | 0.07604 | -0.112 | -14.083
-17 | -1.041 | 0.07077 | -0.113 | -14.711
-16.5 | -1.01 | 0.06559 | -0.114 | -15.392
-16 | -0.976 | 0.06064 | -0.115 | -16.103
-15.5 | -0.941 | 0.0561 | -0.116 | -16.779
-15 | -0.904 | 0.05151 | -0.117 | -17.56
-14.5 | -0.866 | 0.04732 | -0.119 | -18.293
-14 | -0.825 | 0.04327 | -0.12 | -19.076
-13.5 | -0.784 | 0.03946 | -0.121 | -19.857
-13 | -0.74 | 0.03581 | -0.122 | -20.678
-12.5 | -0.696 | 0.03246 | -0.124 | -21.437
-12 | -0.65 | 0.02925 | -0.125 | -22.223
-11.5 | -0.602 | 0.02631 | -0.126 | -22.897
-11 | -0.554 | 0.02357 | -0.128 | -23.497
-10.5 | -0.504 | 0.021 | -0.129 | -23.999
-10 | -0.453 | 0.01868 | -0.131 | -24.247
-9.5 | -0.401 | 0.01653 | -0.132 | -24.242
-9 | -0.347 | 0.01453 | -0.134 | -23.902
-8.5 | -0.293 | 0.01278 | -0.136 | -22.906
-8 | -0.237 | 0.01119 | -0.137 | -21.183
-7.5 | -0.18 | 0.00974 | -0.14 | -18.518
-7 | -0.123 | 0.00851 | -0.143 | -14.414
-6.5 | -0.063 | 0.0056 | -0.146 | -11.182
-6 | 0 | 0.0056 | -0.146 | 0.053
-5.5 | 0.063 | 0.00555 | -0.146 | 11.426
-5 | 0.127 | 0.00572 | -0.146 | 22.15
-4.5 | 0.19 | 0.00575 | -0.146 | 33.018
-4 | 0.253 | 0.00581 | -0.146 | 43.656
-3.5 | 0.317 | 0.00587 | -0.147 | 53.975
-3 | 0.381 | 0.00583 | -0.147 | 65.232
-2.5 | 0.444 | 0.00597 | -0.147 | 74.369
-2 | 0.507 | 0.00606 | -0.147 | 83.75
-1.5 | 0.57 | 0.00698 | -0.147 | 81.637
-1 | 0.633 | 0.00712 | -0.147 | 88.92
-0.5 | 0.696 | 0.00735 | -0.147 | 94.616
0 | 0.759 | 0.00766 | -0.147 | 99.079
0.5 | 0.821 | 0.00792 | -0.147 | 103.609
1 | 0.883 | 0.00823 | -0.147 | 107.274
1.5 | 0.945 | 0.00849 | -0.147 | 111.307
2 | 1.004 | 0.00855 | -0.147 | 117.394
2.5 | 1.064 | 0.00903 | -0.146 | 117.872
3 | 1.124 | 0.00936 | -0.146 | 120.031
3.5 | 1.183 | 0.00972 | -0.146 | 121.754
4 | 1.242 | 0.0101 | -0.146 | 122.96
4.5 | 1.3 | 0.01053 | -0.145 | 123.515
5 | 1.358 | 0.01099 | -0.145 | 123.579
5.5 | 1.414 | 0.01148 | -0.145 | 123.195
6 | 1.47 | 0.01201 | -0.145 | 122.391
6.5 | 1.526 | 0.0126 | -0.144 | 121.03
7 | 1.58 | 0.01323 | -0.144 | 119.404
7.5 | 1.633 | 0.01392 | -0.144 | 117.274
8 | 1.685 | 0.01467 | -0.143 | 114.863
8.5 | 1.736 | 0.01548 | -0.143 | 112.181
9 | 1.786 | 0.01637 | -0.142 | 109.073
9.5 | 1.834 | 0.01732 | -0.142 | 105.894
10 | 1.881 | 0.01837 | -0.141 | 102.42
10.5 | 1.926 | 0.01949 | -0.141 | 98.86
11 | 1.97 | 0.02036 | -0.14 | 96.75
11.5 | 2.012 | 0.02175 | -0.14 | 92.499
12 | 2.052 | 0.02322 | -0.139 | 88.374
12.5 | 2.09 | 0.02479 | -0.139 | 84.291
13 | 2.126 | 0.02649 | -0.138 | 80.271
13.5 | 2.16 | 0.02831 | -0.138 | 76.284
14 | 2.191 | 0.03024 | -0.137 | 72.47
14.5 | 2.22 | 0.03229 | -0.136 | 68.76
15 | 2.247 | 0.03443 | -0.136 | 65.254
15.5 | 2.271 | 0.0368 | -0.135 | 61.719
16 | 2.293 | 0.03923 | -0.134 | 58.452
16.5 | 2.312 | 0.04184 | -0.134 | 55.255
17 | 2.328 | 0.04461 | -0.133 | 52.193
17.5 | 2.343 | 0.0475 | -0.132 | 49.316
18 | 2.353 | 0.05064 | -0.132 | 46.466
18.5 | 2.361 | 0.05393 | -0.131 | 43.779
19 | 2.366 | 0.05748 | -0.13 | 41.168
19.5 | 2.369 | 0.06111 | -0.13 | 38.772
20 | 2.37 | 0.06506 | -0.129 | 36.421

## 50. Re 2M Mach 0.00 (2)
BIGFOIL.COM POLAR EXPORT
Joukowsky 20.00% thick 5.00% camber
Joukowsky 20.00% thick 5.00% camber |  |  |  | Cl Max: | 1.8717 | at alpha= | 18.5 | deg
XFOIL ncrit=9 |  |  |  | L/D Max: | 139.893 | at alpha= | 5.5 | deg
Re: | 2000000 |  |  | Cd Min: | 0.09431 | at alpha= | 20 | deg
Mach: | 0 |  |  | Cl=0 at alpha= | -5.7479 | deg
|  |  |  | @ Cl=0.1, Cd= | 0.0074846
|  |  |  | @ Cl=0.4, Cd= | 0.0071123
|  |  |  | @ Cl=0.6, Cd= | 0.0071521
alpha (deg) | Cl | Cd | Cm | Cl/Cd
-16 | -0.9561 | 0.02773 | -0.1433 | -34.4789
-15.5 | -0.9829 | 0.0222 | -0.1429 | -44.2748
-15 | -1.0075 | 0.01784 | -0.1407 | -56.4742
-14.5 | -0.9816 | 0.01589 | -0.1408 | -61.7747
-14 | -0.9395 | 0.01487 | -0.1405 | -63.1809
-13.5 | -0.8936 | 0.01391 | -0.1403 | -64.2416
-13 | -0.8419 | 0.01326 | -0.1403 | -63.4917
-12.5 | -0.7905 | 0.0125 | -0.1404 | -63.24
-12 | -0.7354 | 0.01196 | -0.1407 | -61.4883
-11.5 | -0.6806 | 0.01136 | -0.141 | -59.912
-11 | -0.6233 | 0.01093 | -0.1414 | -57.0265
-10.5 | -0.5666 | 0.01042 | -0.1417 | -54.3762
-10 | -0.5082 | 0.01002 | -0.1422 | -50.7186
-9.5 | -0.4498 | 0.00966 | -0.1427 | -46.5631
-9 | -0.3906 | 0.00928 | -0.1432 | -42.0905
-8.5 | -0.3314 | 0.00901 | -0.1437 | -36.7814
-8 | -0.2713 | 0.0087 | -0.1443 | -31.1839
-7.5 | -0.2117 | 0.00844 | -0.1447 | -25.0829
-7 | -0.1512 | 0.0082 | -0.1453 | -18.439
-6.5 | -0.0912 | 0.00804 | -0.1458 | -11.3433
-6 | -0.0304 | 0.00781 | -0.1464 | -3.8924
-5.5 | 0.0299 | 0.00765 | -0.147 | 3.9085
-5 | 0.0907 | 0.0075 | -0.1475 | 12.0933
-4.5 | 0.1512 | 0.0074 | -0.148 | 20.4324
-4 | 0.2118 | 0.00731 | -0.1485 | 28.974
-3.5 | 0.2724 | 0.00721 | -0.1491 | 37.7809
-3 | 0.3325 | 0.00717 | -0.1495 | 46.3738
-2.5 | 0.3932 | 0.00711 | -0.15 | 55.3024
-2 | 0.453 | 0.00713 | -0.1503 | 63.5344
-1.5 | 0.5131 | 0.00712 | -0.1508 | 72.0646
-1 | 0.5729 | 0.00712 | -0.1511 | 80.4635
-0.5 | 0.632 | 0.00719 | -0.1514 | 87.8999
0 | 0.6917 | 0.00722 | -0.1517 | 95.8033
0.5 | 0.7503 | 0.00732 | -0.1519 | 102.5
1 | 0.8085 | 0.00743 | -0.152 | 108.8156
1.5 | 0.8671 | 0.00752 | -0.1522 | 115.3059
2 | 0.9243 | 0.00767 | -0.1521 | 120.5085
2.5 | 0.981 | 0.00786 | -0.152 | 124.8092
3 | 1.0378 | 0.00802 | -0.1519 | 129.4015
3.5 | 1.0933 | 0.00823 | -0.1515 | 132.8433
4 | 1.1474 | 0.0085 | -0.151 | 134.9882
4.5 | 1.2015 | 0.00873 | -0.1505 | 137.6289
5 | 1.2544 | 0.009 | -0.1498 | 139.3778
5.5 | 1.3052 | 0.00933 | -0.1487 | 139.8928
6 | 1.3536 | 0.00972 | -0.1472 | 139.2593
6.5 | 1.4005 | 0.0101 | -0.1455 | 138.6634
7 | 1.442 | 0.01046 | -0.1428 | 137.8585
7.5 | 1.4779 | 0.01095 | -0.1391 | 134.968
8 | 1.512 | 0.01157 | -0.1354 | 130.6828
8.5 | 1.5451 | 0.01227 | -0.1317 | 125.925
9 | 1.5788 | 0.01301 | -0.1283 | 121.3528
9.5 | 1.6105 | 0.01388 | -0.1249 | 116.0303
10 | 1.6393 | 0.01482 | -0.1212 | 110.614
10.5 | 1.6613 | 0.01593 | -0.1166 | 104.2875
11 | 1.6874 | 0.0174 | -0.1132 | 96.977
11.5 | 1.7134 | 0.01897 | -0.11 | 90.3216
12 | 1.736 | 0.02085 | -0.1067 | 83.2614
12.5 | 1.7557 | 0.02302 | -0.1034 | 76.2685
13 | 1.7736 | 0.02547 | -0.1003 | 69.6349
13.5 | 1.792 | 0.02803 | -0.0976 | 63.9315
14 | 1.8084 | 0.03092 | -0.0951 | 58.4864
14.5 | 1.8211 | 0.03427 | -0.0927 | 53.1398
15 | 1.8325 | 0.03793 | -0.0906 | 48.3127
15.5 | 1.8446 | 0.04171 | -0.0889 | 44.2244
16 | 1.8531 | 0.04603 | -0.0874 | 40.2585
16.5 | 1.8585 | 0.05085 | -0.0862 | 36.5487
17 | 1.8663 | 0.05563 | -0.0854 | 33.5484
17.5 | 1.8687 | 0.06117 | -0.0849 | 30.5493
18 | 1.8694 | 0.06713 | -0.0847 | 27.8475
18.5 | 1.8717 | 0.07309 | -0.0849 | 25.6082
19 | 1.867 | 0.08011 | -0.0856 | 23.3055
19.5 | 1.8673 | 0.08666 | -0.0865 | 21.5474
20 | 1.8606 | 0.09431 | -0.088 | 19.7286

## 51. Re 2M Mach 0.10 (1)
BIGFOIL.COM POLAR EXPORT
Joukowsky 20.00% thick 5.00% camber
Joukowsky 20.00% thick 5.00% camber |  |  |  | Cl Max: | 2.353 | at alpha= | 19 | deg
JavaFoil+Calcfoil stall+Eppler ext transition |  |  |  | L/D Max: | 123.073 | at alpha= | 4.5 | deg
Re: | 2000000 |  |  | Cd Min: | 0.00555 | at alpha= | -5.5 | deg
Mach: | 0.1 |  |  | Cl=0 at alpha= | -6 | deg
|  |  |  | @ Cl=0.1, Cd= | 0.0056529
|  |  |  | @ Cl=0.4, Cd= | 0.0058794
|  |  |  | @ Cl=0.6, Cd= | 0.0070771
alpha (deg) | Cl | Cd | Cm | Cl/Cd
-20 | -1.179 | 0.10817 | -0.106 | -10.899
-19.5 | -1.161 | 0.10155 | -0.107 | -11.434
-19 | -1.141 | 0.09507 | -0.108 | -12.001
-18.5 | -1.118 | 0.08922 | -0.109 | -12.53
-18 | -1.093 | 0.08333 | -0.111 | -13.117
-17.5 | -1.066 | 0.07784 | -0.112 | -13.696
-17 | -1.037 | 0.07239 | -0.113 | -14.33
-16.5 | -1.007 | 0.06712 | -0.114 | -15
-16 | -0.974 | 0.06205 | -0.115 | -15.702
-15.5 | -0.94 | 0.05727 | -0.116 | -16.416
-15 | -0.904 | 0.0527 | -0.118 | -17.15
-14.5 | -0.865 | 0.04842 | -0.119 | -17.873
-14 | -0.826 | 0.04428 | -0.12 | -18.644
-13.5 | -0.784 | 0.04039 | -0.121 | -19.411
-13 | -0.741 | 0.03664 | -0.123 | -20.232
-12.5 | -0.697 | 0.03323 | -0.124 | -20.971
-12 | -0.651 | 0.02994 | -0.125 | -21.743
-11.5 | -0.604 | 0.02694 | -0.127 | -22.407
-11 | -0.555 | 0.02413 | -0.128 | -23.001
-10.5 | -0.505 | 0.02151 | -0.13 | -23.483
-10 | -0.454 | 0.01913 | -0.131 | -23.728
-9.5 | -0.402 | 0.01694 | -0.133 | -23.703
-9 | -0.348 | 0.01495 | -0.134 | -23.281
-8.5 | -0.293 | 0.01311 | -0.136 | -22.39
-8 | -0.238 | 0.01149 | -0.138 | -20.682
-7.5 | -0.181 | 0.01 | -0.14 | -18.055
-7 | -0.123 | 0.00856 | -0.142 | -14.316
-6.5 | -0.063 | 0.00561 | -0.147 | -11.217
-6 | 0 | 0.00561 | -0.147 | 0.053
-5.5 | 0.064 | 0.00555 | -0.147 | 11.465
-5 | 0.127 | 0.00573 | -0.147 | 22.224
-4.5 | 0.191 | 0.00576 | -0.147 | 33.121
-4 | 0.255 | 0.00582 | -0.147 | 43.793
-3.5 | 0.319 | 0.00588 | -0.147 | 54.146
-3 | 0.382 | 0.00584 | -0.147 | 65.443
-2.5 | 0.446 | 0.00598 | -0.147 | 74.609
-2 | 0.51 | 0.00607 | -0.147 | 84.034
-1.5 | 0.573 | 0.007 | -0.148 | 81.889
-1 | 0.636 | 0.00718 | -0.148 | 88.616
-0.5 | 0.699 | 0.00737 | -0.148 | 94.882
0 | 0.762 | 0.00768 | -0.148 | 99.304
0.5 | 0.825 | 0.008 | -0.148 | 103.146
1 | 0.888 | 0.0082 | -0.148 | 108.212
1.5 | 0.948 | 0.00855 | -0.147 | 110.886
2 | 1.009 | 0.00833 | -0.147 | 121.058
2.5 | 1.069 | 0.00909 | -0.147 | 117.617
3 | 1.129 | 0.00943 | -0.147 | 119.793
3.5 | 1.189 | 0.00979 | -0.147 | 121.376
4 | 1.248 | 0.01018 | -0.146 | 122.509
4.5 | 1.306 | 0.01061 | -0.146 | 123.073
5 | 1.363 | 0.01109 | -0.146 | 122.996
5.5 | 1.42 | 0.01159 | -0.146 | 122.539
6 | 1.477 | 0.01214 | -0.145 | 121.595
6.5 | 1.532 | 0.01274 | -0.145 | 120.242
7 | 1.586 | 0.01339 | -0.145 | 118.452
7.5 | 1.64 | 0.01409 | -0.144 | 116.331
8 | 1.692 | 0.01486 | -0.144 | 113.864
8.5 | 1.743 | 0.0157 | -0.143 | 111.02
9 | 1.793 | 0.0166 | -0.143 | 107.965
9.5 | 1.841 | 0.0176 | -0.142 | 104.62
10 | 1.887 | 0.01867 | -0.142 | 101.114
10.5 | 1.933 | 0.01983 | -0.142 | 97.478
11 | 1.976 | 0.02076 | -0.141 | 95.193
11.5 | 2.018 | 0.02216 | -0.14 | 91.033
12 | 2.057 | 0.02368 | -0.14 | 86.861
12.5 | 2.095 | 0.02532 | -0.139 | 82.714
13 | 2.13 | 0.02707 | -0.139 | 78.705
13.5 | 2.163 | 0.02894 | -0.138 | 74.732
14 | 2.194 | 0.03094 | -0.138 | 70.899
14.5 | 2.222 | 0.0331 | -0.137 | 67.14
15 | 2.248 | 0.03532 | -0.136 | 63.636
15.5 | 2.271 | 0.03772 | -0.136 | 60.204
16 | 2.291 | 0.04031 | -0.135 | 56.848
16.5 | 2.309 | 0.04303 | -0.134 | 53.649
17 | 2.323 | 0.04593 | -0.134 | 50.581
17.5 | 2.336 | 0.04893 | -0.133 | 47.733
18 | 2.344 | 0.0522 | -0.132 | 44.911
18.5 | 2.35 | 0.05565 | -0.131 | 42.228
19 | 2.353 | 0.05929 | -0.131 | 39.682
19.5 | 2.353 | 0.06321 | -0.13 | 37.228
20 | 2.351 | 0.06729 | -0.129 | 34.937

## 52. Re 2M Mach 0.10 (2)
BIGFOIL.COM POLAR EXPORT
Joukowsky 20.00% thick 5.00% camber
Joukowsky 20.00% thick 5.00% camber |  |  |  | Cl Max: | 1.8616 | at alpha= | 17.5 | deg
XFOIL ncrit=9 |  |  |  | L/D Max: | 139.394 | at alpha= | 5.5 | deg
Re: | 2000000 |  |  | Cd Min: | 0.09884 | at alpha= | 20 | deg
Mach: | 0.1 |  |  | Cl=0 at alpha= | -5.7393 | deg
|  |  |  | @ Cl=0.1, Cd= | 0.0075241
|  |  |  | @ Cl=0.4, Cd= | 0.0071408
|  |  |  | @ Cl=0.6, Cd= | 0.0071783
alpha (deg) | Cl | Cd | Cm | Cl/Cd
-16 | -0.923 | 0.03105 | -0.1444 | -29.7262
-15.5 | -0.9524 | 0.02517 | -0.1444 | -37.8387
-15 | -0.9722 | 0.02027 | -0.1437 | -47.9625
-14.5 | -0.982 | 0.0166 | -0.1427 | -59.1566
-14 | -0.9425 | 0.01546 | -0.1422 | -60.9638
-13.5 | -0.8996 | 0.01431 | -0.1419 | -62.8651
-13 | -0.8492 | 0.01352 | -0.1418 | -62.8107
-12.5 | -0.7973 | 0.01278 | -0.1418 | -62.3865
-12 | -0.7426 | 0.01214 | -0.142 | -61.1697
-11.5 | -0.6872 | 0.01157 | -0.1422 | -59.395
-11 | -0.6298 | 0.01106 | -0.1425 | -56.9439
-10.5 | -0.5725 | 0.01056 | -0.1429 | -54.214
-10 | -0.5134 | 0.01017 | -0.1433 | -50.4818
-9.5 | -0.4549 | 0.00975 | -0.1437 | -46.6564
-9 | -0.3949 | 0.00937 | -0.1442 | -42.1451
-8 | -0.2747 | 0.00876 | -0.1452 | -31.3584
-7.5 | -0.2146 | 0.00851 | -0.1456 | -25.2174
-7 | -0.1535 | 0.00826 | -0.1462 | -18.5835
-6.5 | -0.0929 | 0.00808 | -0.1467 | -11.4975
-6 | -0.0317 | 0.00785 | -0.1473 | -4.0382
-5.5 | 0.0291 | 0.00769 | -0.1478 | 3.7841
-5 | 0.0903 | 0.00754 | -0.1483 | 11.9761
-4.5 | 0.1513 | 0.00744 | -0.1488 | 20.336
-4 | 0.2122 | 0.00734 | -0.1493 | 28.9101
-3.5 | 0.2734 | 0.00724 | -0.1498 | 37.7624
-2.5 | 0.395 | 0.00714 | -0.1507 | 55.3221
-2 | 0.4553 | 0.00715 | -0.1511 | 63.6783
-1.5 | 0.5157 | 0.00715 | -0.1514 | 72.1259
-1 | 0.576 | 0.00715 | -0.1518 | 80.5594
-0.5 | 0.6354 | 0.00722 | -0.152 | 88.0055
0 | 0.6954 | 0.00726 | -0.1523 | 95.7851
1 | 0.8129 | 0.00748 | -0.1526 | 108.6765
1.5 | 0.8719 | 0.00756 | -0.1527 | 115.3307
2 | 0.9297 | 0.00771 | -0.1527 | 120.5837
3 | 1.0435 | 0.00808 | -0.1523 | 129.146
3.5 | 1.0994 | 0.00828 | -0.152 | 132.7778
4 | 1.1539 | 0.00855 | -0.1514 | 134.9591
4.5 | 1.2075 | 0.00882 | -0.1507 | 136.9048
5 | 1.2607 | 0.00909 | -0.1499 | 138.6909
5.5 | 1.3117 | 0.00941 | -0.1487 | 139.3943
6 | 1.3599 | 0.0098 | -0.1471 | 138.7653
6.5 | 1.405 | 0.01022 | -0.145 | 137.4755
7 | 1.4436 | 0.0106 | -0.1416 | 136.1887
7.5 | 1.4805 | 0.01112 | -0.1381 | 133.1385
8 | 1.5153 | 0.01175 | -0.1344 | 128.9617
8.5 | 1.5477 | 0.01253 | -0.1306 | 123.5196
9 | 1.5806 | 0.01334 | -0.1271 | 118.4858
9.5 | 1.6128 | 0.01425 | -0.1237 | 113.1789
10 | 1.6423 | 0.01525 | -0.1201 | 107.6918
10.5 | 1.6645 | 0.01638 | -0.1156 | 101.6178
11.5 | 1.7145 | 0.01969 | -0.1087 | 87.0747
12 | 1.7374 | 0.02164 | -0.1055 | 80.2865
12.5 | 1.7574 | 0.02389 | -0.1023 | 73.5622
13 | 1.7742 | 0.02651 | -0.0992 | 66.9257
13.5 | 1.7911 | 0.0293 | -0.0964 | 61.1297
14 | 1.8076 | 0.03231 | -0.094 | 55.9455
14.5 | 1.8211 | 0.03573 | -0.0917 | 50.9684
15 | 1.8296 | 0.03978 | -0.0896 | 45.993
15.5 | 1.8411 | 0.04376 | -0.088 | 42.0727
16 | 1.8499 | 0.04821 | -0.0866 | 38.3717
16.5 | 1.8529 | 0.05344 | -0.0855 | 34.6725
17 | 1.8589 | 0.05859 | -0.0849 | 31.7273
17.5 | 1.8616 | 0.06427 | -0.0845 | 28.9653
18 | 1.8586 | 0.07085 | -0.0846 | 26.2329
18.5 | 1.8611 | 0.07696 | -0.085 | 24.1827
19 | 1.8568 | 0.08412 | -0.0859 | 22.0732
19.5 | 1.8539 | 0.09126 | -0.0871 | 20.3145
20 | 1.8487 | 0.09884 | -0.0887 | 18.704

## 53. Re 2M Mach 0.25 (1)
BIGFOIL.COM POLAR EXPORT
Joukowsky 20.00% thick 5.00% camber
Joukowsky 20.00% thick 5.00% camber |  |  |  | Cl Max: | 2.272 | at alpha= | 17 | deg
JavaFoil+Calcfoil stall+Eppler ext transition |  |  |  | L/D Max: | 120.055 | at alpha= | 4.5 | deg
Re: | 2000000 |  |  | Cd Min: | 0.00563 | at alpha= | -5 | deg
Mach: | 0.25 |  |  | Cl=0 at alpha= | -6 | deg
|  |  |  | @ Cl=0.1, Cd= | 0.0056488
|  |  |  | @ Cl=0.4, Cd= | 0.0060079
|  |  |  | @ Cl=0.6, Cd= | 0.0071655
alpha (deg) | Cl | Cd | Cm | Cl/Cd
-20 | -1.079 | 0.12561 | -0.105 | -8.592
-19.5 | -1.076 | 0.11795 | -0.106 | -9.119
-19 | -1.068 | 0.1103 | -0.107 | -9.682
-18.5 | -1.057 | 0.10299 | -0.108 | -10.259
-18 | -1.042 | 0.09568 | -0.11 | -10.896
-17.5 | -1.025 | 0.08905 | -0.111 | -11.509
-17 | -1.004 | 0.08274 | -0.112 | -12.139
-16.5 | -0.981 | 0.07687 | -0.114 | -12.758
-16 | -0.955 | 0.07093 | -0.115 | -13.459
-15.5 | -0.926 | 0.06541 | -0.116 | -14.153
-15 | -0.894 | 0.06 | -0.118 | -14.904
-14.5 | -0.86 | 0.05507 | -0.119 | -15.608
-14 | -0.823 | 0.0503 | -0.121 | -16.357
-13.5 | -0.784 | 0.04575 | -0.122 | -17.136
-13 | -0.743 | 0.04159 | -0.124 | -17.867
-12.5 | -0.7 | 0.03766 | -0.125 | -18.591
-12 | -0.655 | 0.03396 | -0.126 | -19.299
-11.5 | -0.609 | 0.03057 | -0.128 | -19.913
-11 | -0.561 | 0.02738 | -0.129 | -20.472
-10.5 | -0.511 | 0.02449 | -0.131 | -20.856
-10 | -0.459 | 0.02177 | -0.133 | -21.106
-9.5 | -0.407 | 0.01932 | -0.134 | -21.059
-9 | -0.353 | 0.01705 | -0.136 | -20.684
-8.5 | -0.297 | 0.01503 | -0.138 | -19.793
-8 | -0.241 | 0.01321 | -0.139 | -18.225
-7.5 | -0.183 | 0.01154 | -0.141 | -15.841
-7 | -0.123 | 0.01006 | -0.143 | -12.273
-6.5 | -0.063 | 0.00857 | -0.146 | -7.313
-6 | 0 | 0.00566 | -0.151 | 0.054
-5.5 | 0.065 | 0.00567 | -0.151 | 11.537
-5 | 0.131 | 0.00563 | -0.151 | 23.204
-4.5 | 0.196 | 0.00567 | -0.151 | 34.564
-4 | 0.262 | 0.00586 | -0.151 | 44.608
-3.5 | 0.327 | 0.00593 | -0.151 | 55.178
-3 | 0.393 | 0.00601 | -0.151 | 65.359
-2.5 | 0.458 | 0.00599 | -0.151 | 76.539
-2 | 0.524 | 0.00612 | -0.152 | 85.537
-1.5 | 0.589 | 0.00713 | -0.152 | 82.518
-1 | 0.654 | 0.00734 | -0.152 | 88.983
-0.5 | 0.718 | 0.00754 | -0.152 | 95.217
0 | 0.783 | 0.00786 | -0.152 | 99.553
0.5 | 0.847 | 0.00819 | -0.152 | 103.494
1 | 0.909 | 0.00834 | -0.151 | 108.984
1.5 | 0.972 | 0.00835 | -0.151 | 116.365
2 | 1.034 | 0.00908 | -0.151 | 113.878
2.5 | 1.096 | 0.00943 | -0.151 | 116.18
3 | 1.157 | 0.0098 | -0.151 | 118.083
3.5 | 1.218 | 0.01021 | -0.15 | 119.235
4 | 1.278 | 0.01065 | -0.15 | 119.926
4.5 | 1.337 | 0.01114 | -0.15 | 120.055
5 | 1.396 | 0.01166 | -0.149 | 119.705
5.5 | 1.454 | 0.01224 | -0.149 | 118.786
6 | 1.51 | 0.01287 | -0.149 | 117.399
6.5 | 1.566 | 0.01356 | -0.148 | 115.548
7 | 1.621 | 0.0143 | -0.148 | 113.342
7.5 | 1.675 | 0.01512 | -0.148 | 110.764
8 | 1.727 | 0.01601 | -0.147 | 107.876
8.5 | 1.778 | 0.01699 | -0.147 | 104.641
9 | 1.827 | 0.01807 | -0.146 | 101.151
9.5 | 1.875 | 0.01922 | -0.146 | 97.537
10 | 1.921 | 0.0205 | -0.145 | 93.719
10.5 | 1.965 | 0.02189 | -0.145 | 89.756
11 | 2.006 | 0.02306 | -0.144 | 86.991
11.5 | 2.045 | 0.02475 | -0.144 | 82.646
12 | 2.082 | 0.02657 | -0.143 | 78.363
12.5 | 2.116 | 0.02854 | -0.142 | 74.143
13 | 2.147 | 0.03067 | -0.142 | 70.007
13.5 | 2.175 | 0.03297 | -0.141 | 65.98
14 | 2.2 | 0.03544 | -0.14 | 62.075
14.5 | 2.222 | 0.03805 | -0.14 | 58.393
15 | 2.239 | 0.04091 | -0.139 | 54.746
15.5 | 2.254 | 0.04391 | -0.138 | 51.331
16 | 2.264 | 0.04718 | -0.137 | 47.99
16.5 | 2.27 | 0.05061 | -0.136 | 44.854
17 | 2.272 | 0.0544 | -0.136 | 41.762
17.5 | 2.27 | 0.05842 | -0.135 | 38.856
18 | 2.263 | 0.06271 | -0.134 | 36.085
18.5 | 2.251 | 0.0673 | -0.133 | 33.445
19 | 2.235 | 0.07235 | -0.132 | 30.891
19.5 | 2.215 | 0.07761 | -0.131 | 28.537
20 | 2.19 | 0.08342 | -0.13 | 26.256

## 54. Re 2M Mach 0.25 (2)
BIGFOIL.COM POLAR EXPORT
Joukowsky 20.00% thick 5.00% camber
Joukowsky 20.00% thick 5.00% camber |  |  |  | Cl Max: | 1.8184 | at alpha= | 17 | deg
XFOIL ncrit=9 |  |  |  | L/D Max: | 134.823 | at alpha= | 5 | deg
Re: | 2000000 |  |  | Cd Min: | 0.12355 | at alpha= | 20 | deg
Mach: | 0.25 |  |  | Cl=0 at alpha= | -5.6888 | deg
|  |  |  | @ Cl=0.1, Cd= | 0.0077366
|  |  |  | @ Cl=0.4, Cd= | 0.0073414
|  |  |  | @ Cl=0.6, Cd= | 0.0073449
alpha (deg) | Cl | Cd | Cm | Cl/Cd
-18.5 | -0.7538 | 0.10376 | -0.082 | -7.2648
-18 | -0.7725 | 0.09458 | -0.0875 | -8.1677
-17.5 | -0.7902 | 0.08589 | -0.0925 | -9.2001
-17 | -0.7956 | 0.07699 | -0.0996 | -10.3338
-16.5 | -0.7967 | 0.06523 | -0.1142 | -12.2137
-16 | -0.7776 | 0.0537 | -0.1325 | -14.4804
-15.5 | -0.752 | 0.04508 | -0.1465 | -16.6815
-15 | -0.7973 | 0.03709 | -0.1491 | -21.4964
-14.5 | -0.8364 | 0.03016 | -0.1502 | -27.7321
-14 | -0.8636 | 0.02433 | -0.1503 | -35.4953
-13.5 | -0.886 | 0.01941 | -0.1489 | -45.6466
-13 | -0.8717 | 0.01614 | -0.1502 | -54.0087
-12.5 | -0.8301 | 0.01464 | -0.1497 | -56.7008
-12 | -0.7766 | 0.01374 | -0.1495 | -56.5211
-11.5 | -0.7226 | 0.01278 | -0.1493 | -56.5415
-11 | -0.6638 | 0.01212 | -0.1492 | -54.769
-10.5 | -0.6048 | 0.01143 | -0.1492 | -52.9134
-10 | -0.5438 | 0.01087 | -0.1493 | -50.0276
-9.5 | -0.4821 | 0.01041 | -0.1494 | -46.3112
-9 | -0.4199 | 0.00992 | -0.1497 | -42.3286
-8.5 | -0.3572 | 0.00952 | -0.1499 | -37.521
-8 | -0.2939 | 0.00921 | -0.1502 | -31.911
-7.5 | -0.2306 | 0.00886 | -0.1506 | -26.0271
-7 | -0.1672 | 0.00857 | -0.1509 | -19.5099
-6.5 | -0.1033 | 0.00831 | -0.1514 | -12.4308
-6 | -0.0399 | 0.00813 | -0.1517 | -4.9077
-5.5 | 0.0242 | 0.00792 | -0.1522 | 3.0556
-5 | 0.0874 | 0.00777 | -0.1525 | 11.2484
-4.5 | 0.1515 | 0.0076 | -0.1531 | 19.9342
-4 | 0.2148 | 0.0075 | -0.1534 | 28.64
-3.5 | 0.2783 | 0.00742 | -0.1538 | 37.5067
-3 | 0.3417 | 0.00736 | -0.1542 | 46.4266
-2.5 | 0.4043 | 0.00734 | -0.1545 | 55.0817
-2 | 0.4677 | 0.00729 | -0.155 | 64.1564
-1.5 | 0.5301 | 0.0073 | -0.1552 | 72.6164
-1 | 0.5924 | 0.00734 | -0.1555 | 80.7084
-0.5 | 0.6546 | 0.00738 | -0.1557 | 88.6992
0 | 0.7157 | 0.00748 | -0.1558 | 95.6818
0.5 | 0.7773 | 0.00755 | -0.1559 | 102.9536
1 | 0.8382 | 0.00765 | -0.1559 | 109.5686
1.5 | 0.8978 | 0.00783 | -0.1557 | 114.6616
2 | 0.9576 | 0.00798 | -0.1555 | 120
2.5 | 1.0167 | 0.00816 | -0.1552 | 124.5956
3 | 1.0741 | 0.00839 | -0.1546 | 128.0215
3.5 | 1.1305 | 0.00865 | -0.1538 | 130.6936
4 | 1.1868 | 0.0089 | -0.153 | 133.3483
4.5 | 1.2407 | 0.00921 | -0.1517 | 134.7123
5 | 1.2916 | 0.00958 | -0.15 | 134.8225
5.5 | 1.3387 | 0.00997 | -0.1475 | 134.2728
6 | 1.3799 | 0.01034 | -0.144 | 133.4526
6.5 | 1.4195 | 0.01087 | -0.1403 | 130.5888
7 | 1.4565 | 0.01153 | -0.1364 | 126.3226
7.5 | 1.4914 | 0.01233 | -0.1325 | 120.957
8 | 1.5276 | 0.01315 | -0.1289 | 116.1673
8.5 | 1.5619 | 0.01413 | -0.1252 | 110.5379
9 | 1.5933 | 0.01532 | -0.1214 | 104.0013
9.5 | 1.6217 | 0.01674 | -0.1175 | 96.8757
10 | 1.6483 | 0.01832 | -0.1137 | 89.9727
10.5 | 1.6718 | 0.01974 | -0.1094 | 84.691
11 | 1.696 | 0.02184 | -0.1059 | 77.6557
11.5 | 1.717 | 0.02428 | -0.1025 | 70.7166
12 | 1.7351 | 0.02709 | -0.0992 | 64.0495
12.5 | 1.7519 | 0.03018 | -0.0962 | 58.0484
13 | 1.7693 | 0.03344 | -0.0936 | 52.9097
13.5 | 1.7838 | 0.03711 | -0.0912 | 48.0679
14 | 1.7936 | 0.04138 | -0.089 | 43.3446
14.5 | 1.8011 | 0.0461 | -0.0872 | 39.0694
15 | 1.8109 | 0.05083 | -0.0859 | 35.6266
15.5 | 1.8154 | 0.05632 | -0.0849 | 32.2337
16 | 1.815 | 0.06255 | -0.0842 | 29.0168
16.5 | 1.8183 | 0.06863 | -0.084 | 26.4942
17 | 1.8184 | 0.07528 | -0.0842 | 24.1552
17.5 | 1.8133 | 0.08278 | -0.085 | 21.905
18 | 1.8125 | 0.08994 | -0.086 | 20.1523
18.5 | 1.8069 | 0.09789 | -0.0875 | 18.4585
19 | 1.7983 | 0.10639 | -0.0897 | 16.9029
19.5 | 1.7935 | 0.11447 | -0.092 | 15.6679
20 | 1.7818 | 0.12355 | -0.0951 | 14.4217

## 55. Re 2M Mach 0.50 (1)
BIGFOIL.COM POLAR EXPORT
Joukowsky 20.00% thick 5.00% camber
Joukowsky 20.00% thick 5.00% camber |  |  |  | Cl Max: | 2.011 | at alpha= | 11 | deg
JavaFoil+Calcfoil stall+Eppler ext transition |  |  |  | L/D Max: | 107.424 | at alpha= | 3 | deg
Re: | 2000000 |  |  | Cd Min: | 0.00599 | at alpha= | -4 | deg
Mach: | 0.5 |  |  | Cl=0 at alpha= | -6 | deg
|  |  |  | @ Cl=0.1, Cd= | 0.010564
|  |  |  | @ Cl=0.4, Cd= | 0.0061463
|  |  |  | @ Cl=0.6, Cd= | 0.0077357
alpha (deg) | Cl | Cd | Cm | Cl/Cd
-20 | -0.83 | 0.18317 | -0.1 | -4.532
-19.5 | -0.8 | 0.17637 | -0.099 | -4.536
-19 | -0.77 | 0.17097 | -0.098 | -4.504
-18.5 | -0.741 | 0.16669 | -0.098 | -4.444
-18 | -0.71 | 0.16217 | -0.096 | -4.38
-17.5 | -0.681 | 0.15624 | -0.096 | -4.358
-17 | -0.651 | 0.15432 | -0.095 | -4.217
-16.5 | -0.621 | 0.14694 | -0.094 | -4.226
-16 | -0.591 | 0.14291 | -0.094 | -4.137
-15.5 | -0.561 | 0.13671 | -0.092 | -4.105
-15 | -0.531 | 0.13041 | -0.09 | -4.072
-14.5 | -0.502 | 0.1243 | -0.09 | -4.035
-14 | -0.471 | 0.12038 | -0.087 | -3.916
-13.5 | -0.441 | 0.11159 | -0.084 | -3.955
-13 | -0.412 | 0.10164 | -0.085 | -4.055
-12.5 | -0.547 | 0.07891 | -0.116 | -6.936
-12 | -0.584 | 0.06485 | -0.123 | -9.01
-11.5 | -0.575 | 0.05548 | -0.127 | -10.358
-11 | -0.548 | 0.04833 | -0.131 | -11.344
-10.5 | -0.512 | 0.04199 | -0.134 | -12.199
-10 | -0.469 | 0.03676 | -0.137 | -12.76
-9.5 | -0.42 | 0.03218 | -0.139 | -13.065
-9 | -0.368 | 0.0282 | -0.142 | -13.048
-8.5 | -0.312 | 0.0247 | -0.144 | -12.645
-8 | -0.254 | 0.02161 | -0.147 | -11.759
-7.5 | -0.193 | 0.01896 | -0.149 | -10.201
-7 | -0.131 | 0.0166 | -0.151 | -7.87
-6.5 | -0.066 | 0.01455 | -0.153 | -4.541
-6 | 0 | 0.01273 | -0.155 | 0.025
-5.5 | 0.069 | 0.01118 | -0.158 | 6.132
-5 | 0.139 | 0.00979 | -0.16 | 14.181
-4.5 | 0.212 | 0.00845 | -0.164 | 25.099
-4 | 0.292 | 0.00599 | -0.169 | 48.727
-3.5 | 0.365 | 0.00606 | -0.169 | 60.193
-3 | 0.438 | 0.00624 | -0.169 | 70.29
-2.5 | 0.512 | 0.00741 | -0.169 | 69.061
-2 | 0.584 | 0.00767 | -0.169 | 76.164
-1.5 | 0.657 | 0.00797 | -0.169 | 82.425
-1 | 0.729 | 0.00775 | -0.169 | 94.128
-0.5 | 0.801 | 0.00865 | -0.169 | 92.671
0 | 0.867 | 0.00899 | -0.168 | 96.443
0.5 | 0.937 | 0.00936 | -0.168 | 100.083
1 | 1.006 | 0.00981 | -0.168 | 102.542
1.5 | 1.074 | 0.01026 | -0.168 | 104.735
2 | 1.142 | 0.01076 | -0.167 | 106.167
2.5 | 1.209 | 0.01127 | -0.167 | 107.298
3 | 1.275 | 0.01187 | -0.167 | 107.424
3.5 | 1.34 | 0.01254 | -0.166 | 106.847
4 | 1.404 | 0.01329 | -0.166 | 105.652
4.5 | 1.467 | 0.01412 | -0.166 | 103.862
5 | 1.528 | 0.01504 | -0.165 | 101.608
5.5 | 1.588 | 0.01607 | -0.165 | 98.814
6 | 1.647 | 0.01724 | -0.164 | 95.499
6.5 | 1.702 | 0.01853 | -0.163 | 91.881
7 | 1.756 | 0.01998 | -0.163 | 87.905
7.5 | 1.807 | 0.02164 | -0.162 | 83.499
8 | 1.854 | 0.0235 | -0.162 | 78.91
8.5 | 1.897 | 0.02562 | -0.161 | 74.05
9 | 1.936 | 0.02808 | -0.16 | 68.936
9.5 | 1.968 | 0.03087 | -0.159 | 63.748
10 | 1.993 | 0.03414 | -0.158 | 58.364
10.5 | 2.008 | 0.0379 | -0.157 | 52.978
11 | 2.011 | 0.04238 | -0.156 | 47.457
11.5 | 1.996 | 0.04746 | -0.154 | 42.056
12 | 1.956 | 0.05419 | -0.153 | 36.097
12.5 | 1.867 | 0.06308 | -0.151 | 29.603
13 | 1.651 | 0.07823 | -0.147 | 21.1
13.5 | 1.223 | 0.09762 | -0.142 | 12.533
14 | 1.234 | 0.1075 | -0.138 | 11.481
14.5 | 1.17 | 0.13095 | -0.094 | 8.935
15 | 1.201 | 0.13948 | -0.098 | 8.612
15.5 | 1.231 | 0.14836 | -0.101 | 8.297
16 | 1.261 | 0.15227 | -0.103 | 8.279

## 56. Re 2M Mach 0.50 (2)
BIGFOIL.COM POLAR EXPORT
Joukowsky 20.00% thick 5.00% camber
Joukowsky 20.00% thick 5.00% camber |  |  |  | Cl Max: | 1.6789 | at alpha= | 12.5 | deg
XFOIL ncrit=9 |  |  |  | L/D Max: | 113.419 | at alpha= | 2.5 | deg
Re: | 2000000 |  |  | Cd Min: | 0.15611 | at alpha= | 17.5 | deg
Mach: | 0.5 |  |  | Cl=0 at alpha= | -5.4487 | deg
|  |  |  | @ Cl=0.1, Cd= | 0.0087133
|  |  |  | @ Cl=0.4, Cd= | 0.0081285
|  |  |  | @ Cl=0.6, Cd= | 0.008121
alpha (deg) | Cl | Cd | Cm | Cl/Cd
-14.5 | -0.3469 | 0.08612 | -0.1423 | -4.0281
-14 | -0.3552 | 0.07863 | -0.147 | -4.5174
-13.5 | -0.364 | 0.07148 | -0.1512 | -5.0923
-13 | -0.3727 | 0.06455 | -0.1554 | -5.7738
-12.5 | -0.3883 | 0.05745 | -0.1595 | -6.7589
-12 | -0.4039 | 0.05084 | -0.1628 | -7.9445
-11.5 | -0.4228 | 0.04426 | -0.1659 | -9.5526
-11 | -0.4528 | 0.03767 | -0.1683 | -12.0202
-10.5 | -0.4922 | 0.03101 | -0.1697 | -15.8723
-10 | -0.5346 | 0.02474 | -0.1693 | -21.6087
-9.5 | -0.565 | 0.01865 | -0.1702 | -30.2949
-9 | -0.5251 | 0.0145 | -0.1746 | -36.2138
-8.5 | -0.4591 | 0.01308 | -0.1742 | -35.0994
-8 | -0.3882 | 0.01192 | -0.1737 | -32.5671
-7.5 | -0.3135 | 0.01107 | -0.1732 | -28.3198
-7 | -0.238 | 0.01044 | -0.1726 | -22.7969
-6.5 | -0.1608 | 0.0099 | -0.1723 | -16.2424
-6 | -0.0847 | 0.00951 | -0.1719 | -8.9064
-5.5 | -0.0078 | 0.00911 | -0.1717 | -0.8562
-5 | 0.0682 | 0.00881 | -0.1716 | 7.7412
-4.5 | 0.1438 | 0.00858 | -0.1714 | 16.7599
-4 | 0.2195 | 0.00838 | -0.1714 | 26.1933
-3.5 | 0.2937 | 0.00826 | -0.1712 | 35.5569
-3 | 0.3684 | 0.00815 | -0.1712 | 45.2025
-2.5 | 0.442 | 0.0081 | -0.1711 | 54.5679
-1.5 | 0.5869 | 0.00811 | -0.1706 | 72.3674
-1 | 0.658 | 0.00817 | -0.1702 | 80.5386
-0.5 | 0.7274 | 0.00828 | -0.1695 | 87.8502
0 | 0.7974 | 0.00837 | -0.1689 | 95.2688
0.5 | 0.8648 | 0.00854 | -0.1678 | 101.2646
1 | 0.9287 | 0.0088 | -0.1662 | 105.5341
1.5 | 0.9929 | 0.00901 | -0.1645 | 110.1998
2 | 1.0488 | 0.00927 | -0.1613 | 113.1392
2.5 | 1.0979 | 0.00968 | -0.1571 | 113.4194
3 | 1.15 | 0.01017 | -0.1534 | 113.0777
3.5 | 1.201 | 0.01076 | -0.1497 | 111.6171
4 | 1.2483 | 0.01152 | -0.1456 | 108.3594
5 | 1.3389 | 0.01348 | -0.1374 | 99.3249
5.5 | 1.3819 | 0.01472 | -0.1333 | 93.8791
6 | 1.4209 | 0.01625 | -0.129 | 87.44
6.5 | 1.456 | 0.0181 | -0.1246 | 80.442
7 | 1.4928 | 0.02004 | -0.1205 | 74.491
7.5 | 1.5265 | 0.02228 | -0.1165 | 68.5144
8 | 1.5553 | 0.02496 | -0.1124 | 62.3117
8.5 | 1.579 | 0.02816 | -0.1084 | 56.0724
9 | 1.6004 | 0.03172 | -0.1047 | 50.454
9.5 | 1.6233 | 0.03542 | -0.1015 | 45.83
10 | 1.642 | 0.03963 | -0.0985 | 41.4333
10.5 | 1.6547 | 0.04454 | -0.0959 | 37.1509
11 | 1.6635 | 0.05002 | -0.0938 | 33.2567
11.5 | 1.6696 | 0.05525 | -0.0913 | 30.219
12 | 1.677 | 0.06145 | -0.09 | 27.2905
12.5 | 1.6789 | 0.06846 | -0.0893 | 24.5238
13 | 1.677 | 0.07611 | -0.0893 | 22.0339
13.5 | 1.6741 | 0.08419 | -0.0899 | 19.8848
14 | 1.6746 | 0.09218 | -0.0908 | 18.1666
14.5 | 1.6706 | 0.10093 | -0.0924 | 16.5521
15 | 1.6631 | 0.11028 | -0.0948 | 15.0807
15.5 | 1.6589 | 0.11944 | -0.0975 | 13.889
16 | 1.657 | 0.12843 | -0.1005 | 12.902
16.5 | 1.6535 | 0.13774 | -0.1042 | 12.0045
17.5 | 1.6503 | 0.15611 | -0.1124 | 10.5714

## 57. Re 3M Mach 0.00 (1)
BIGFOIL.COM POLAR EXPORT
Joukowsky 20.00% thick 5.00% camber
Joukowsky 20.00% thick 5.00% camber |  |  |  | Cl Max: | 2.378 | at alpha= | 20 | deg
JavaFoil+Calcfoil stall+Eppler ext transition |  |  |  | L/D Max: | 129.445 | at alpha= | 2.5 | deg
Re: | 3000000 |  |  | Cd Min: | 0.00529 | at alpha= | -5.5 | deg
Mach: | 0 |  |  | Cl=0 at alpha= | -6 | deg
|  |  |  | @ Cl=0.1, Cd= | 0.0053941
|  |  |  | @ Cl=0.4, Cd= | 0.0056422
|  |  |  | @ Cl=0.6, Cd= | 0.0063938
alpha (deg) | Cl | Cd | Cm | Cl/Cd
-20 | -1.196 | 0.09972 | -0.108 | -11.993
-19.5 | -1.177 | 0.09335 | -0.109 | -12.604
-19 | -1.155 | 0.0874 | -0.11 | -13.212
-18.5 | -1.13 | 0.08173 | -0.111 | -13.831
-18 | -1.104 | 0.07634 | -0.112 | -14.463
-17.5 | -1.076 | 0.07118 | -0.113 | -15.118
-17 | -1.046 | 0.06591 | -0.114 | -15.877
-16.5 | -1.015 | 0.06111 | -0.115 | -16.607
-16 | -0.982 | 0.05635 | -0.117 | -17.419
-15.5 | -0.947 | 0.05184 | -0.118 | -18.257
-15 | -0.91 | 0.04758 | -0.119 | -19.116
-14.5 | -0.871 | 0.04346 | -0.12 | -20.037
-14 | -0.83 | 0.03972 | -0.121 | -20.901
-13.5 | -0.789 | 0.03599 | -0.123 | -21.91
-13 | -0.745 | 0.0325 | -0.124 | -22.934
-12.5 | -0.701 | 0.02935 | -0.125 | -23.87
-12 | -0.654 | 0.02639 | -0.127 | -24.799
-11.5 | -0.607 | 0.0236 | -0.128 | -25.712
-11 | -0.558 | 0.02101 | -0.129 | -26.547
-10.5 | -0.508 | 0.01862 | -0.131 | -27.277
-10 | -0.456 | 0.01649 | -0.132 | -27.685
-9.5 | -0.404 | 0.01448 | -0.134 | -27.901
-9 | -0.35 | 0.01267 | -0.136 | -27.664
-8.5 | -0.296 | 0.01108 | -0.137 | -26.684
-8 | -0.24 | 0.00961 | -0.139 | -24.943
-7.5 | -0.183 | 0.00825 | -0.142 | -22.197
-7 | -0.125 | 0.00532 | -0.146 | -23.518
-6.5 | -0.063 | 0.00533 | -0.146 | -11.744
-6 | 0 | 0.00534 | -0.146 | 0.055
-5.5 | 0.063 | 0.00529 | -0.146 | 11.977
-5 | 0.127 | 0.00547 | -0.146 | 23.161
-4.5 | 0.19 | 0.00551 | -0.146 | 34.472
-4 | 0.253 | 0.00557 | -0.146 | 45.486
-3.5 | 0.317 | 0.00564 | -0.147 | 56.199
-3 | 0.381 | 0.0056 | -0.147 | 67.93
-2.5 | 0.444 | 0.00574 | -0.147 | 77.336
-2 | 0.507 | 0.00584 | -0.147 | 86.824
-1.5 | 0.57 | 0.00597 | -0.147 | 95.47
-1 | 0.633 | 0.00686 | -0.147 | 92.241
-0.5 | 0.696 | 0.00705 | -0.147 | 98.702
0 | 0.759 | 0.00733 | -0.147 | 103.423
0.5 | 0.821 | 0.00759 | -0.147 | 108.203
1 | 0.883 | 0.00788 | -0.147 | 112.1
1.5 | 0.945 | 0.00818 | -0.147 | 115.586
2 | 1.007 | 0.00854 | -0.147 | 118.022
2.5 | 1.065 | 0.00823 | -0.146 | 129.445
3 | 1.125 | 0.00901 | -0.146 | 124.943
3.5 | 1.185 | 0.00936 | -0.146 | 126.627
4 | 1.243 | 0.00973 | -0.146 | 127.753
4.5 | 1.302 | 0.01013 | -0.146 | 128.438
5 | 1.359 | 0.01058 | -0.145 | 128.522
5.5 | 1.416 | 0.01106 | -0.145 | 128.098
6 | 1.472 | 0.01157 | -0.145 | 127.286
6.5 | 1.528 | 0.01213 | -0.144 | 125.949
7 | 1.582 | 0.01273 | -0.144 | 124.236
7.5 | 1.635 | 0.0134 | -0.144 | 122.064
8 | 1.688 | 0.01412 | -0.143 | 119.51
8.5 | 1.739 | 0.01489 | -0.143 | 116.779
9 | 1.789 | 0.01573 | -0.143 | 113.707
9.5 | 1.837 | 0.01665 | -0.142 | 110.331
10 | 1.884 | 0.01764 | -0.142 | 106.827
10.5 | 1.93 | 0.01871 | -0.141 | 103.175
11 | 1.974 | 0.01985 | -0.141 | 99.425
11.5 | 2.016 | 0.02105 | -0.14 | 95.754
12 | 2.056 | 0.0221 | -0.14 | 93.024
12.5 | 2.094 | 0.02357 | -0.139 | 88.847
13 | 2.131 | 0.02513 | -0.139 | 84.767
13.5 | 2.165 | 0.02679 | -0.138 | 80.793
14 | 2.196 | 0.02858 | -0.137 | 76.86
14.5 | 2.226 | 0.03048 | -0.137 | 73.038
15 | 2.253 | 0.03248 | -0.136 | 69.356
15.5 | 2.278 | 0.03462 | -0.136 | 65.781
16 | 2.3 | 0.03687 | -0.135 | 62.365
16.5 | 2.319 | 0.03927 | -0.134 | 59.041
17 | 2.335 | 0.04187 | -0.134 | 55.777
17.5 | 2.35 | 0.04454 | -0.133 | 52.752
18 | 2.361 | 0.04745 | -0.132 | 49.751
18.5 | 2.369 | 0.05048 | -0.132 | 46.916
19 | 2.374 | 0.05373 | -0.131 | 44.19
19.5 | 2.377 | 0.05719 | -0.13 | 41.567
20 | 2.378 | 0.0608 | -0.129 | 39.103

## 58. Re 3M Mach 0.00 (2)
BIGFOIL.COM POLAR EXPORT
Joukowsky 20.00% thick 5.00% camber
Joukowsky 20.00% thick 5.00% camber |  |  |  | Cl Max: | 1.9191 | at alpha= | 19 | deg
XFOIL ncrit=9 |  |  |  | L/D Max: | 150.251 | at alpha= | 5.5 | deg
Re: | 3000000 |  |  | Cd Min: | 0.08698 | at alpha= | 20 | deg
Mach: | 0 |  |  | Cl=0 at alpha= | -5.7685 | deg
|  |  |  | @ Cl=0.1, Cd= | 0.0069104
|  |  |  | @ Cl=0.4, Cd= | 0.00659
|  |  |  | @ Cl=0.6, Cd= | 0.0066321
alpha (deg) | Cl | Cd | Cm | Cl/Cd
-20 | -0.9846 | 0.08608 | -0.0854 | -11.4382
-19.5 | -1.0247 | 0.07471 | -0.0924 | -13.7157
-19 | -1.0595 | 0.06447 | -0.0987 | -16.434
-18.5 | -1.0965 | 0.0544 | -0.1048 | -20.1562
-18 | -1.1121 | 0.0454 | -0.1125 | -24.4956
-17.5 | -1.087 | 0.03488 | -0.1314 | -31.164
-17 | -1.0448 | 0.02844 | -0.1447 | -36.737
-16.5 | -1.0617 | 0.02374 | -0.1441 | -44.722
-16 | -1.0673 | 0.01988 | -0.1433 | -53.6871
-15.5 | -1.0875 | 0.01599 | -0.1413 | -68.0113
-15 | -1.0517 | 0.01475 | -0.1406 | -71.3017
-14.5 | -1.0055 | 0.01394 | -0.1403 | -72.1306
-14 | -0.9576 | 0.01309 | -0.1402 | -73.1551
-13.5 | -0.9061 | 0.01242 | -0.1402 | -72.9549
-13 | -0.8524 | 0.01183 | -0.1404 | -72.0541
-12.5 | -0.7979 | 0.01125 | -0.1406 | -70.9244
-12 | -0.7414 | 0.01078 | -0.1409 | -68.7755
-11.5 | -0.6848 | 0.01029 | -0.1413 | -66.55
-11 | -0.6268 | 0.00988 | -0.1417 | -63.4413
-10.5 | -0.5687 | 0.00949 | -0.1421 | -59.9262
-10 | -0.5097 | 0.00911 | -0.1426 | -55.9495
-9.5 | -0.4505 | 0.00884 | -0.1431 | -50.9615
-9 | -0.3908 | 0.00848 | -0.1437 | -46.0849
-8.5 | -0.331 | 0.00824 | -0.1442 | -40.1699
-8 | -0.2705 | 0.00799 | -0.1448 | -33.8548
-7 | -0.1496 | 0.00753 | -0.1459 | -19.8672
-6.5 | -0.0891 | 0.00738 | -0.1465 | -12.0732
-6 | -0.0281 | 0.00721 | -0.1471 | -3.8974
-5.5 | 0.0326 | 0.00706 | -0.1476 | 4.6176
-5 | 0.0935 | 0.00692 | -0.1482 | 13.5116
-4.5 | 0.1544 | 0.00683 | -0.1488 | 22.6061
-4 | 0.2151 | 0.00677 | -0.1493 | 31.7725
-3.5 | 0.2761 | 0.00668 | -0.1499 | 41.3323
-3 | 0.3365 | 0.00665 | -0.1503 | 50.6015
-2.5 | 0.3974 | 0.00659 | -0.1509 | 60.3035
-2 | 0.4577 | 0.00659 | -0.1513 | 69.4537
-1.5 | 0.5178 | 0.00662 | -0.1517 | 78.2175
-1 | 0.5781 | 0.00661 | -0.1522 | 87.4584
-0.5 | 0.6376 | 0.00667 | -0.1525 | 95.5922
0 | 0.6973 | 0.00672 | -0.1528 | 103.7649
0.5 | 0.7566 | 0.0068 | -0.1531 | 111.2647
1 | 0.8151 | 0.00693 | -0.1532 | 117.619
1.5 | 0.8738 | 0.00702 | -0.1534 | 124.4729
2 | 0.932 | 0.00714 | -0.1536 | 130.5322
2.5 | 0.9891 | 0.00733 | -0.1535 | 134.9386
3 | 1.0457 | 0.00753 | -0.1534 | 138.8712
3.5 | 1.1024 | 0.0077 | -0.1532 | 143.1688
4 | 1.1578 | 0.00792 | -0.1529 | 146.1869
4.5 | 1.2118 | 0.00819 | -0.1524 | 147.9609
5 | 1.265 | 0.00849 | -0.1517 | 148.9988
5.5 | 1.3177 | 0.00877 | -0.151 | 150.2509
6.5 | 1.417 | 0.00947 | -0.1485 | 149.6304
7 | 1.4623 | 0.0099 | -0.1465 | 147.7071
7.5 | 1.4999 | 0.01033 | -0.1431 | 145.1985
8 | 1.5353 | 0.01082 | -0.1393 | 141.8946
8.5 | 1.5698 | 0.01141 | -0.1357 | 137.5811
9 | 1.6021 | 0.01213 | -0.1319 | 132.0775
9.5 | 1.6322 | 0.013 | -0.128 | 125.5538
10 | 1.6622 | 0.01394 | -0.1244 | 119.2396
10.5 | 1.6919 | 0.01494 | -0.121 | 113.2463
11 | 1.7153 | 0.01591 | -0.1166 | 107.8127
11.5 | 1.7393 | 0.01747 | -0.1129 | 99.5592
12.5 | 1.7834 | 0.02116 | -0.1061 | 84.2817
13 | 1.8046 | 0.02325 | -0.103 | 77.6172
13.5 | 1.823 | 0.02567 | -0.1 | 71.0168
14 | 1.8377 | 0.02851 | -0.0971 | 64.4581
14.5 | 1.8544 | 0.0314 | -0.0947 | 59.0573
15 | 1.869 | 0.03462 | -0.0924 | 53.9861
15.5 | 1.8799 | 0.03833 | -0.0904 | 49.0451
16 | 1.8915 | 0.04217 | -0.0887 | 44.8542
16.5 | 1.9009 | 0.0464 | -0.0873 | 40.9677
17 | 1.9058 | 0.05126 | -0.0861 | 37.1791
17.5 | 1.9121 | 0.05619 | -0.0853 | 34.0292
18 | 1.9165 | 0.0615 | -0.0849 | 31.1626
18.5 | 1.9172 | 0.06745 | -0.0848 | 28.424
19 | 1.9191 | 0.07343 | -0.085 | 26.1351
19.5 | 1.9146 | 0.0804 | -0.0857 | 23.8134
20 | 1.9142 | 0.08698 | -0.0867 | 22.0074

## 59. Re 3M Mach 0.10 (1)
BIGFOIL.COM POLAR EXPORT
Joukowsky 20.00% thick 5.00% camber
Joukowsky 20.00% thick 5.00% camber |  |  |  | Cl Max: | 2.361 | at alpha= | 19.5 | deg
JavaFoil+Calcfoil stall+Eppler ext transition |  |  |  | L/D Max: | 129.031 | at alpha= | 2.5 | deg
Re: | 3000000 |  |  | Cd Min: | 0.0053 | at alpha= | -5.5 | deg
Mach: | 0.1 |  |  | Cl=0 at alpha= | -6 | deg
|  |  |  | @ Cl=0.1, Cd= | 0.0054029
|  |  |  | @ Cl=0.4, Cd= | 0.0056494
|  |  |  | @ Cl=0.6, Cd= | 0.0063657
alpha (deg) | Cl | Cd | Cm | Cl/Cd
-20 | -1.184 | 0.1023 | -0.108 | -11.572
-19.5 | -1.166 | 0.0959 | -0.109 | -12.16
-19 | -1.146 | 0.0896 | -0.11 | -12.789
-18.5 | -1.123 | 0.08372 | -0.111 | -13.416
-18 | -1.098 | 0.07826 | -0.112 | -14.032
-17.5 | -1.071 | 0.07297 | -0.113 | -14.679
-17 | -1.043 | 0.06754 | -0.114 | -15.437
-16.5 | -1.012 | 0.06263 | -0.115 | -16.156
-16 | -0.979 | 0.05775 | -0.117 | -16.958
-15.5 | -0.945 | 0.05315 | -0.118 | -17.78
-15 | -0.909 | 0.04877 | -0.119 | -18.634
-14.5 | -0.87 | 0.04454 | -0.12 | -19.542
-14 | -0.83 | 0.04072 | -0.121 | -20.393
-13.5 | -0.789 | 0.0369 | -0.123 | -21.382
-13 | -0.746 | 0.03332 | -0.124 | -22.386
-12.5 | -0.701 | 0.03008 | -0.125 | -23.323
-12 | -0.655 | 0.02706 | -0.127 | -24.219
-11.5 | -0.608 | 0.02421 | -0.128 | -25.099
-11 | -0.559 | 0.02156 | -0.13 | -25.923
-10.5 | -0.509 | 0.01911 | -0.131 | -26.634
-10 | -0.458 | 0.01688 | -0.133 | -27.098
-9.5 | -0.405 | 0.01489 | -0.134 | -27.2
-9 | -0.351 | 0.01303 | -0.136 | -26.952
-8.5 | -0.296 | 0.0114 | -0.138 | -25.988
-8 | -0.24 | 0.0099 | -0.14 | -24.262
-7.5 | -0.183 | 0.00857 | -0.142 | -21.366
-7 | -0.126 | 0.00533 | -0.146 | -23.585
-6.5 | -0.063 | 0.00534 | -0.147 | -11.779
-6 | 0 | 0.00535 | -0.147 | 0.055
-5.5 | 0.064 | 0.0053 | -0.147 | 12.021
-5 | 0.127 | 0.00548 | -0.147 | 23.238
-4.5 | 0.191 | 0.00552 | -0.147 | 34.589
-4 | 0.255 | 0.00558 | -0.147 | 45.639
-3.5 | 0.319 | 0.00565 | -0.147 | 56.387
-3 | 0.382 | 0.00561 | -0.147 | 68.142
-2.5 | 0.446 | 0.00575 | -0.147 | 77.595
-2 | 0.51 | 0.00585 | -0.147 | 87.094
-1.5 | 0.573 | 0.00598 | -0.148 | 95.846
-1 | 0.636 | 0.00688 | -0.148 | 92.499
-0.5 | 0.699 | 0.00709 | -0.148 | 98.574
0 | 0.762 | 0.00735 | -0.148 | 103.673
0.5 | 0.825 | 0.00766 | -0.148 | 107.709
1 | 0.888 | 0.0079 | -0.148 | 112.37
1.5 | 0.95 | 0.00821 | -0.148 | 115.699
2 | 1.01 | 0.0085 | -0.147 | 118.763
2.5 | 1.07 | 0.0083 | -0.147 | 129.031
3 | 1.13 | 0.00907 | -0.147 | 124.673
3.5 | 1.19 | 0.00943 | -0.147 | 126.211
4 | 1.249 | 0.00981 | -0.147 | 127.343
4.5 | 1.307 | 0.01022 | -0.146 | 127.967
5 | 1.365 | 0.01067 | -0.146 | 127.906
5.5 | 1.422 | 0.01116 | -0.146 | 127.401
6 | 1.479 | 0.01169 | -0.145 | 126.524
6.5 | 1.534 | 0.01226 | -0.145 | 125.106
7 | 1.589 | 0.01288 | -0.145 | 123.315
7.5 | 1.642 | 0.01356 | -0.144 | 121.067
8 | 1.694 | 0.0143 | -0.144 | 118.458
8.5 | 1.746 | 0.0151 | -0.144 | 115.581
9 | 1.795 | 0.01597 | -0.143 | 112.431
9.5 | 1.844 | 0.01691 | -0.143 | 109.071
10 | 1.891 | 0.01792 | -0.142 | 105.536
10.5 | 1.936 | 0.01902 | -0.142 | 101.807
11 | 1.98 | 0.0202 | -0.141 | 98.029
11.5 | 2.022 | 0.02146 | -0.141 | 94.179
12 | 2.061 | 0.02253 | -0.14 | 91.491
12.5 | 2.099 | 0.02406 | -0.14 | 87.255
13 | 2.135 | 0.02567 | -0.139 | 83.168
13.5 | 2.168 | 0.02742 | -0.139 | 79.072
14 | 2.199 | 0.02924 | -0.138 | 75.207
14.5 | 2.228 | 0.03121 | -0.137 | 71.38
15 | 2.254 | 0.03329 | -0.137 | 67.696
15.5 | 2.277 | 0.03552 | -0.136 | 64.112
16 | 2.298 | 0.03788 | -0.135 | 60.66
16.5 | 2.315 | 0.04037 | -0.135 | 57.347
17 | 2.33 | 0.04304 | -0.134 | 54.137
17.5 | 2.343 | 0.04587 | -0.133 | 51.071
18 | 2.352 | 0.04895 | -0.133 | 48.044
18.5 | 2.357 | 0.05207 | -0.132 | 45.275
19 | 2.36 | 0.05551 | -0.131 | 42.524
19.5 | 2.361 | 0.05907 | -0.131 | 39.972
20 | 2.359 | 0.06291 | -0.13 | 37.491

## 60. Re 3M Mach 0.10 (2)
BIGFOIL.COM POLAR EXPORT
Joukowsky 20.00% thick 5.00% camber
Joukowsky 20.00% thick 5.00% camber |  |  |  | Cl Max: | 1.9088 | at alpha= | 18 | deg
XFOIL ncrit=9 |  |  |  | L/D Max: | 149.826 | at alpha= | 6 | deg
Re: | 3000000 |  |  | Cd Min: | 0.09386 | at alpha= | -20 | deg
Mach: | 0.1 |  |  | Cl=0 at alpha= | -5.7594 | deg
|  |  |  | @ Cl=0.1, Cd= | 0.0069488
|  |  |  | @ Cl=0.4, Cd= | 0.00662
|  |  |  | @ Cl=0.6, Cd= | 0.0066556
alpha (deg) | Cl | Cd | Cm | Cl/Cd
-20 | -0.9364 | 0.09386 | -0.0819 | -9.9766
-19.5 | -0.9714 | 0.08288 | -0.0887 | -11.7206
-19 | -1.0124 | 0.07157 | -0.0957 | -14.1456
-18.5 | -1.0494 | 0.06123 | -0.1021 | -17.1387
-18 | -1.0735 | 0.05219 | -0.1081 | -20.5691
-17.5 | -1.0653 | 0.04084 | -0.1253 | -26.0847
-17 | -1.0126 | 0.03231 | -0.1447 | -31.3401
-16.5 | -1.0328 | 0.02674 | -0.1457 | -38.6238
-16 | -1.0441 | 0.02232 | -0.1452 | -46.7787
-15.5 | -1.063 | 0.01794 | -0.1436 | -59.2531
-15 | -1.0552 | 0.01535 | -0.1427 | -68.7427
-14.5 | -1.0126 | 0.01433 | -0.1422 | -70.6629
-14 | -0.9644 | 0.0135 | -0.1419 | -71.437
-13.5 | -0.9143 | 0.0127 | -0.1418 | -71.9921
-13 | -0.8598 | 0.01213 | -0.1419 | -70.8821
-12.5 | -0.8057 | 0.01146 | -0.142 | -70.3054
-12 | -0.7487 | 0.01098 | -0.1422 | -68.1876
-11.5 | -0.692 | 0.01044 | -0.1425 | -66.2835
-11 | -0.6332 | 0.01005 | -0.1429 | -63.005
-10.5 | -0.5749 | 0.0096 | -0.1433 | -59.8854
-10 | -0.5152 | 0.00923 | -0.1437 | -55.818
-9.5 | -0.4556 | 0.00891 | -0.1441 | -51.1336
-9 | -0.3952 | 0.00856 | -0.1447 | -46.1682
-8.5 | -0.3349 | 0.00832 | -0.1451 | -40.2524
-8 | -0.2739 | 0.00804 | -0.1457 | -34.0672
-7.5 | -0.2133 | 0.00781 | -0.1462 | -27.3111
-7 | -0.1519 | 0.00758 | -0.1468 | -20.0396
-6.5 | -0.0909 | 0.00743 | -0.1473 | -12.2342
-6 | -0.0295 | 0.00724 | -0.1479 | -4.0746
-5.5 | 0.0318 | 0.00708 | -0.1485 | 4.4915
-5 | 0.0931 | 0.00696 | -0.149 | 13.3764
-4.5 | 0.1546 | 0.00686 | -0.1496 | 22.5364
-4 | 0.2156 | 0.0068 | -0.15 | 31.7059
-3.5 | 0.2772 | 0.0067 | -0.1506 | 41.3731
-3 | 0.338 | 0.00666 | -0.1511 | 50.7508
-2.5 | 0.3992 | 0.00662 | -0.1516 | 60.3021
-2 | 0.4601 | 0.00662 | -0.152 | 69.5015
-1.5 | 0.5205 | 0.00665 | -0.1524 | 78.2707
-1 | 0.5813 | 0.00664 | -0.1529 | 87.5452
-0.5 | 0.6413 | 0.00669 | -0.1532 | 95.8595
0 | 0.7012 | 0.00676 | -0.1535 | 103.7278
0.5 | 0.761 | 0.00683 | -0.1538 | 111.4202
1 | 0.82 | 0.00695 | -0.1539 | 117.9856
1.5 | 0.8787 | 0.00707 | -0.154 | 124.2857
2 | 0.9375 | 0.00718 | -0.1542 | 130.571
2.5 | 0.995 | 0.00736 | -0.1541 | 135.1902
3 | 1.0516 | 0.00758 | -0.1539 | 138.7335
3.5 | 1.1087 | 0.00775 | -0.1537 | 143.0581
4 | 1.1645 | 0.00797 | -0.1534 | 146.1104
4.5 | 1.2189 | 0.00825 | -0.1528 | 147.7455
5 | 1.2718 | 0.00856 | -0.1519 | 148.5748
5.5 | 1.3244 | 0.00886 | -0.1511 | 149.4808
6 | 1.3754 | 0.00918 | -0.1499 | 149.8257
6.5 | 1.4237 | 0.00956 | -0.1483 | 148.9226
7 | 1.4681 | 0.00999 | -0.1461 | 146.957
7.5 | 1.5021 | 0.01047 | -0.1419 | 143.467
8 | 1.5379 | 0.011 | -0.1382 | 139.8091
8.5 | 1.5729 | 0.01162 | -0.1346 | 135.3614
9 | 1.6053 | 0.01237 | -0.1308 | 129.7736
9.5 | 1.6352 | 0.0133 | -0.1269 | 122.9474
10 | 1.6639 | 0.01435 | -0.123 | 115.9512
10.5 | 1.6934 | 0.01544 | -0.1196 | 109.6762
11 | 1.7175 | 0.01644 | -0.1153 | 104.4708
11.5 | 1.7418 | 0.01807 | -0.1117 | 96.3918
12 | 1.7636 | 0.01995 | -0.1081 | 88.401
12.5 | 1.7837 | 0.02207 | -0.1047 | 80.8201
13 | 1.8053 | 0.02424 | -0.1017 | 74.4761
13.5 | 1.8242 | 0.02674 | -0.0988 | 68.2199
14 | 1.8388 | 0.02972 | -0.096 | 61.8708
14.5 | 1.8528 | 0.03294 | -0.0935 | 56.2477
15 | 1.8676 | 0.03628 | -0.0913 | 51.4774
15.5 | 1.8787 | 0.04012 | -0.0894 | 46.827
16 | 1.8869 | 0.04443 | -0.0877 | 42.4691
16.5 | 1.8962 | 0.04882 | -0.0865 | 38.8406
17 | 1.9012 | 0.05386 | -0.0855 | 35.2989
17.5 | 1.9039 | 0.05936 | -0.0848 | 32.0738
18 | 1.9088 | 0.06479 | -0.0845 | 29.4613
18.5 | 1.9066 | 0.07126 | -0.0846 | 26.7555
19 | 1.9084 | 0.07744 | -0.0851 | 24.6436
19.5 | 1.9039 | 0.08459 | -0.086 | 22.5074
20 | 1.9011 | 0.09167 | -0.0872 | 20.7385

## 61. Re 3M Mach 0.25 (1)
BIGFOIL.COM POLAR EXPORT
Joukowsky 20.00% thick 5.00% camber
Joukowsky 20.00% thick 5.00% camber |  |  |  | Cl Max: | 2.279 | at alpha= | 17 | deg
JavaFoil+Calcfoil stall+Eppler ext transition |  |  |  | L/D Max: | 129.216 | at alpha= | 2 | deg
Re: | 3000000 |  |  | Cd Min: | 0.00538 | at alpha= | -6.5 | deg
Mach: | 0.25 |  |  | Cl=0 at alpha= | -6 | deg
|  |  |  | @ Cl=0.1, Cd= | 0.0053941
|  |  |  | @ Cl=0.4, Cd= | 0.0057779
|  |  |  | @ Cl=0.6, Cd= | 0.0068639
alpha (deg) | Cl | Cd | Cm | Cl/Cd
-20 | -1.083 | 0.11914 | -0.106 | -9.092
-19.5 | -1.08 | 0.11175 | -0.107 | -9.662
-19 | -1.072 | 0.10439 | -0.109 | -10.272
-18.5 | -1.061 | 0.09733 | -0.11 | -10.901
-18 | -1.047 | 0.09041 | -0.111 | -11.577
-17.5 | -1.03 | 0.0838 | -0.113 | -12.285
-17 | -1.009 | 0.0777 | -0.114 | -12.985
-16.5 | -0.985 | 0.07205 | -0.115 | -13.677
-16 | -0.959 | 0.06632 | -0.117 | -14.466
-15.5 | -0.931 | 0.06101 | -0.118 | -15.251
-15 | -0.899 | 0.05581 | -0.119 | -16.107
-14.5 | -0.864 | 0.05107 | -0.121 | -16.923
-14 | -0.827 | 0.0465 | -0.122 | -17.795
-13.5 | -0.789 | 0.04213 | -0.124 | -18.716
-13 | -0.748 | 0.03807 | -0.125 | -19.64
-12.5 | -0.705 | 0.03443 | -0.127 | -20.46
-12 | -0.66 | 0.03092 | -0.128 | -21.338
-11.5 | -0.613 | 0.0277 | -0.13 | -22.126
-11 | -0.564 | 0.02475 | -0.131 | -22.797
-10.5 | -0.514 | 0.02195 | -0.133 | -23.427
-10 | -0.463 | 0.01944 | -0.134 | -23.808
-9.5 | -0.41 | 0.01714 | -0.136 | -23.915
-9 | -0.356 | 0.01507 | -0.137 | -23.588
-8.5 | -0.3 | 0.01323 | -0.139 | -22.673
-8 | -0.243 | 0.01152 | -0.141 | -21.086
-7.5 | -0.185 | 0.01004 | -0.143 | -18.392
-7 | -0.125 | 0.00868 | -0.146 | -14.404
-6.5 | -0.065 | 0.00538 | -0.151 | -11.992
-6 | 0 | 0.00539 | -0.151 | 0.056
-5.5 | 0.065 | 0.00541 | -0.151 | 12.079
-5 | 0.131 | 0.00538 | -0.151 | 24.303
-4.5 | 0.196 | 0.00543 | -0.151 | 36.116
-4 | 0.262 | 0.00562 | -0.151 | 46.522
-3.5 | 0.327 | 0.0057 | -0.151 | 57.443
-3 | 0.393 | 0.00578 | -0.151 | 67.989
-2.5 | 0.458 | 0.00576 | -0.151 | 79.565
-2 | 0.524 | 0.00591 | -0.152 | 88.636
-1.5 | 0.589 | 0.00683 | -0.152 | 86.2
-1 | 0.654 | 0.00703 | -0.152 | 93.03
-0.5 | 0.718 | 0.00727 | -0.152 | 98.87
0 | 0.783 | 0.00754 | -0.152 | 103.782
0.5 | 0.847 | 0.00783 | -0.152 | 108.25
1 | 0.912 | 0.0082 | -0.152 | 111.129
1.5 | 0.973 | 0.00824 | -0.151 | 118.034
2 | 1.035 | 0.00801 | -0.151 | 129.216
2.5 | 1.097 | 0.00907 | -0.151 | 120.987
3 | 1.158 | 0.00943 | -0.151 | 122.908
3.5 | 1.219 | 0.00982 | -0.151 | 124.215
4 | 1.279 | 0.01024 | -0.15 | 124.896
4.5 | 1.339 | 0.01071 | -0.15 | 124.983
5 | 1.398 | 0.01122 | -0.15 | 124.572
5.5 | 1.456 | 0.01178 | -0.149 | 123.59
6 | 1.513 | 0.01238 | -0.149 | 122.209
6.5 | 1.569 | 0.01304 | -0.149 | 120.342
7 | 1.624 | 0.01376 | -0.148 | 118.034
7.5 | 1.678 | 0.01453 | -0.148 | 115.416
8 | 1.73 | 0.01539 | -0.147 | 112.419
8.5 | 1.781 | 0.01631 | -0.147 | 109.177
9 | 1.831 | 0.01733 | -0.147 | 105.611
9.5 | 1.878 | 0.01844 | -0.146 | 101.854
10 | 1.924 | 0.01965 | -0.146 | 97.935
10.5 | 1.968 | 0.02096 | -0.145 | 93.919
11 | 2.01 | 0.02236 | -0.144 | 89.882
11.5 | 2.049 | 0.02389 | -0.144 | 85.784
12 | 2.087 | 0.02525 | -0.143 | 82.641
12.5 | 2.121 | 0.02709 | -0.143 | 78.291
13 | 2.152 | 0.02905 | -0.142 | 74.092
13.5 | 2.181 | 0.03117 | -0.141 | 69.952
14 | 2.206 | 0.03344 | -0.141 | 65.972
14.5 | 2.228 | 0.03584 | -0.14 | 62.156
15 | 2.246 | 0.03846 | -0.139 | 58.383
15.5 | 2.26 | 0.04129 | -0.139 | 54.74
16 | 2.271 | 0.04431 | -0.138 | 51.248
16.5 | 2.277 | 0.04749 | -0.137 | 47.943
17 | 2.279 | 0.051 | -0.136 | 44.69
17.5 | 2.277 | 0.05469 | -0.135 | 41.639
18 | 2.27 | 0.05871 | -0.135 | 38.667
18.5 | 2.259 | 0.063 | -0.134 | 35.856
19 | 2.243 | 0.0676 | -0.133 | 33.176
19.5 | 2.223 | 0.07264 | -0.132 | 30.6
20 | 2.198 | 0.07802 | -0.131 | 28.176

## 62. Re 3M Mach 0.25 (2)
BIGFOIL.COM POLAR EXPORT
Joukowsky 20.00% thick 5.00% camber
Joukowsky 20.00% thick 5.00% camber |  |  |  | Cl Max: | 1.8674 | at alpha= | 17.5 | deg
XFOIL ncrit=9 |  |  |  | L/D Max: | 146.726 | at alpha= | 5 | deg
Re: | 3000000 |  |  | Cd Min: | 0.11562 | at alpha= | 20 | deg
Mach: | 0.25 |  |  | Cl=0 at alpha= | -5.7104 | deg
|  |  |  | @ Cl=0.1, Cd= | 0.0071387
|  |  |  | @ Cl=0.4, Cd= | 0.0068
|  |  |  | @ Cl=0.6, Cd= | 0.0068108
alpha (deg) | Cl | Cd | Cm | Cl/Cd
-19 | -0.797 | 0.10547 | -0.0808 | -7.5567
-18.5 | -0.8234 | 0.09525 | -0.0872 | -8.6446
-17.5 | -0.8555 | 0.07481 | -0.1039 | -11.4356
-16 | -0.8562 | 0.04092 | -0.1499 | -20.9238
-15.5 | -0.8953 | 0.03383 | -0.1515 | -26.4647
-15 | -0.9242 | 0.02776 | -0.1522 | -33.2925
-14.5 | -0.9544 | 0.02185 | -0.1521 | -43.6796
-14 | -0.9817 | 0.01684 | -0.151 | -58.2957
-13.5 | -0.9477 | 0.01494 | -0.151 | -63.4337
-13 | -0.8996 | 0.01378 | -0.1505 | -65.283
-12.5 | -0.8465 | 0.01287 | -0.1501 | -65.7731
-12 | -0.7892 | 0.01211 | -0.1498 | -65.1693
-11.5 | -0.7307 | 0.01143 | -0.1497 | -63.9283
-11 | -0.6701 | 0.01083 | -0.1497 | -61.8744
-10.5 | -0.6088 | 0.01033 | -0.1497 | -58.9351
-10 | -0.5466 | 0.00982 | -0.1499 | -55.6619
-9.5 | -0.4837 | 0.00944 | -0.15 | -51.2394
-9 | -0.4205 | 0.00903 | -0.1503 | -46.567
-8.5 | -0.3571 | 0.00868 | -0.1506 | -41.1406
-8 | -0.2933 | 0.00838 | -0.1509 | -35
-7.5 | -0.2293 | 0.00812 | -0.1512 | -28.2389
-7 | -0.1654 | 0.00786 | -0.1516 | -21.0433
-6.5 | -0.1011 | 0.00762 | -0.1521 | -13.2677
-6 | -0.0373 | 0.00746 | -0.1525 | -5
-5.5 | 0.0271 | 0.00729 | -0.153 | 3.7174
-5 | 0.0909 | 0.00716 | -0.1534 | 12.6955
-4.5 | 0.1551 | 0.00701 | -0.1539 | 22.1255
-4 | 0.2189 | 0.00692 | -0.1544 | 31.6329
-3.5 | 0.2826 | 0.00685 | -0.1548 | 41.2555
-3 | 0.3464 | 0.0068 | -0.1552 | 50.9412
-2.5 | 0.4094 | 0.0068 | -0.1556 | 60.2059
-2 | 0.473 | 0.00675 | -0.156 | 70.0741
-1.5 | 0.536 | 0.00676 | -0.1564 | 79.2899
-1 | 0.5984 | 0.00681 | -0.1567 | 87.8708
-0.5 | 0.6612 | 0.00684 | -0.157 | 96.6667
0 | 0.723 | 0.00693 | -0.1572 | 104.329
0.5 | 0.7845 | 0.00703 | -0.1573 | 111.5932
1 | 0.8463 | 0.00711 | -0.1574 | 119.0295
1.5 | 0.9068 | 0.00726 | -0.1574 | 124.9036
2 | 0.9665 | 0.00745 | -0.1572 | 129.7315
2.5 | 1.0265 | 0.00761 | -0.157 | 134.8883
3 | 1.0854 | 0.0078 | -0.1566 | 139.1538
3.5 | 1.1427 | 0.00806 | -0.156 | 141.7742
4 | 1.1991 | 0.00833 | -0.1552 | 143.9496
4.5 | 1.255 | 0.0086 | -0.1543 | 145.9302
5 | 1.3088 | 0.00892 | -0.153 | 146.7265
5.5 | 1.3596 | 0.00929 | -0.1512 | 146.3509
6 | 1.4052 | 0.00972 | -0.1485 | 144.5679
6.5 | 1.4438 | 0.01014 | -0.1444 | 142.3866
7 | 1.4827 | 0.01067 | -0.1406 | 138.9597
7.5 | 1.5193 | 0.01134 | -0.1367 | 133.9771
8 | 1.5534 | 0.01215 | -0.1326 | 127.8519
8.5 | 1.5858 | 0.01311 | -0.1284 | 120.9611
9 | 1.6186 | 0.01415 | -0.1246 | 114.3887
9.5 | 1.6498 | 0.01536 | -0.1208 | 107.4089
10 | 1.679 | 0.01676 | -0.117 | 100.179
10.5 | 1.7044 | 0.01845 | -0.1131 | 92.3794
11 | 1.724 | 0.02009 | -0.1085 | 85.8138
11.5 | 1.7477 | 0.02223 | -0.1051 | 78.619
12 | 1.7691 | 0.02468 | -0.1017 | 71.6815
12.5 | 1.7883 | 0.02744 | -0.0985 | 65.1713
13 | 1.8042 | 0.03063 | -0.0955 | 58.903
13.5 | 1.8173 | 0.03423 | -0.0928 | 53.0909
14 | 1.8333 | 0.03784 | -0.0905 | 48.4487
14.5 | 1.845 | 0.04199 | -0.0885 | 43.939
15 | 1.8502 | 0.04697 | -0.0867 | 39.3911
15.5 | 1.8566 | 0.05207 | -0.0854 | 35.6558
16 | 1.8636 | 0.05733 | -0.0845 | 32.5065
16.5 | 1.8648 | 0.0634 | -0.0839 | 29.4132
17 | 1.866 | 0.06974 | -0.0838 | 26.7565
17.5 | 1.8674 | 0.07624 | -0.084 | 24.4937
18 | 1.862 | 0.08378 | -0.0848 | 22.2249
18.5 | 1.861 | 0.09096 | -0.0859 | 20.4595
19 | 1.8546 | 0.099 | -0.0875 | 18.7333
19.5 | 1.8476 | 0.10724 | -0.0896 | 17.2286
20 | 1.8404 | 0.11562 | -0.0921 | 15.9177

## 63. Re 3M Mach 0.50 (1)
BIGFOIL.COM POLAR EXPORT
Joukowsky 20.00% thick 5.00% camber
Joukowsky 20.00% thick 5.00% camber |  |  |  | Cl Max: | 2.016 | at alpha= | 11 | deg
JavaFoil+Calcfoil stall+Eppler ext transition |  |  |  | L/D Max: | 112.154 | at alpha= | 3 | deg
Re: | 3000000 |  |  | Cd Min: | 0.00569 | at alpha= | -4.5 | deg
Mach: | 0.5 |  |  | Cl=0 at alpha= | -6 | deg
|  |  |  | @ Cl=0.1, Cd= | 0.0093668
|  |  |  | @ Cl=0.4, Cd= | 0.0058855
|  |  |  | @ Cl=0.6, Cd= | 0.0073573
alpha (deg) | Cl | Cd | Cm | Cl/Cd
-20 | -0.83 | 0.17054 | -0.1 | -4.869
-19.5 | -0.801 | 0.1688 | -0.1 | -4.745
-19 | -0.77 | 0.1616 | -0.098 | -4.766
-18.5 | -0.741 | 0.15738 | -0.098 | -4.708
-18 | -0.711 | 0.15504 | -0.097 | -4.583
-17.5 | -0.681 | 0.14803 | -0.096 | -4.601
-17 | -0.652 | 0.14379 | -0.096 | -4.531
-16.5 | -0.621 | 0.13672 | -0.095 | -4.544
-16 | -0.592 | 0.13191 | -0.094 | -4.486
-15.5 | -0.561 | 0.12797 | -0.092 | -4.387
-15 | -0.531 | 0.12376 | -0.091 | -4.294
-14.5 | -0.502 | 0.11796 | -0.09 | -4.254
-14 | -0.472 | 0.11295 | -0.088 | -4.175
-13.5 | -0.442 | 0.1028 | -0.088 | -4.302
-13 | -0.419 | 0.09308 | -0.105 | -4.5
-12.5 | -0.55 | 0.07422 | -0.119 | -7.406
-12 | -0.587 | 0.06071 | -0.125 | -9.672
-11.5 | -0.578 | 0.05172 | -0.13 | -11.172
-11 | -0.551 | 0.04487 | -0.133 | -12.286
-10.5 | -0.515 | 0.0389 | -0.136 | -13.241
-10 | -0.472 | 0.03381 | -0.139 | -13.955
-9.5 | -0.423 | 0.02955 | -0.141 | -14.314
-9 | -0.37 | 0.02576 | -0.144 | -14.378
-8.5 | -0.314 | 0.02243 | -0.146 | -14.014
-8 | -0.256 | 0.01961 | -0.148 | -13.038
-7.5 | -0.195 | 0.01715 | -0.15 | -11.349
-7 | -0.132 | 0.01492 | -0.153 | -8.82
-6.5 | -0.067 | 0.01306 | -0.155 | -5.098
-6 | 0 | 0.01138 | -0.157 | 0.028
-5.5 | 0.069 | 0.00993 | -0.16 | 6.966
-5 | 0.14 | 0.00864 | -0.162 | 16.232
-4.5 | 0.218 | 0.00569 | -0.169 | 38.391
-4 | 0.292 | 0.00573 | -0.169 | 50.923
-3.5 | 0.365 | 0.00578 | -0.169 | 63.108
-3 | 0.438 | 0.006 | -0.169 | 73.12
-2.5 | 0.512 | 0.00608 | -0.169 | 84.229
-2 | 0.584 | 0.00732 | -0.169 | 79.856
-1.5 | 0.657 | 0.00749 | -0.17 | 87.74
-1 | 0.729 | 0.00787 | -0.169 | 92.668
-0.5 | 0.801 | 0.00828 | -0.169 | 96.764
0 | 0.868 | 0.00861 | -0.169 | 100.778
0.5 | 0.938 | 0.00897 | -0.168 | 104.597
1 | 1.007 | 0.0094 | -0.168 | 107.16
1.5 | 1.076 | 0.00983 | -0.168 | 109.446
2 | 1.143 | 0.01031 | -0.168 | 110.946
2.5 | 1.211 | 0.0108 | -0.167 | 112.071
3 | 1.277 | 0.01138 | -0.167 | 112.154
3.5 | 1.342 | 0.01202 | -0.167 | 111.63
4 | 1.406 | 0.01275 | -0.166 | 110.272
4.5 | 1.469 | 0.01354 | -0.166 | 108.511
5 | 1.531 | 0.01442 | -0.165 | 106.142
5.5 | 1.591 | 0.01541 | -0.165 | 103.244
6 | 1.649 | 0.01652 | -0.164 | 99.861
6.5 | 1.705 | 0.01775 | -0.164 | 96.095
7 | 1.759 | 0.01913 | -0.163 | 91.954
7.5 | 1.81 | 0.02071 | -0.163 | 87.396
8 | 1.858 | 0.02249 | -0.162 | 82.581
8.5 | 1.901 | 0.0245 | -0.161 | 77.609
9 | 1.94 | 0.02681 | -0.16 | 72.337
9.5 | 1.972 | 0.02944 | -0.159 | 66.996
10 | 1.997 | 0.03245 | -0.159 | 61.548
10.5 | 2.013 | 0.03595 | -0.157 | 55.998
11 | 2.016 | 0.04011 | -0.156 | 50.268
11.5 | 2.002 | 0.04504 | -0.155 | 44.439
12 | 1.962 | 0.05088 | -0.153 | 38.562
12.5 | 1.874 | 0.05915 | -0.152 | 31.68
13 | 1.658 | 0.07252 | -0.149 | 22.86
13.5 | 1.233 | 0.089 | -0.144 | 13.848
14 | 1.255 | 0.09373 | -0.143 | 13.394
14.5 | 1.177 | 0.12729 | -0.101 | 9.25
15 | 1.28 | 0.10993 | -0.134 | 11.642
15.5 | 1.294 | 0.12087 | -0.13 | 10.704
16 | 1.285 | 0.13933 | -0.117 | 9.224

## 64. Re 3M Mach 0.50 (2)
BIGFOIL.COM POLAR EXPORT
Joukowsky 20.00% thick 5.00% camber
Joukowsky 20.00% thick 5.00% camber |  |  |  | Cl Max: | 1.7362 | at alpha= | 13 | deg
XFOIL ncrit=9 |  |  |  | L/D Max: | 127.554 | at alpha= | 2.5 | deg
Re: | 3000000 |  |  | Cd Min: | 0.16005 | at alpha= | 18 | deg
Mach: | 0.5 |  |  | Cl=0 at alpha= | -5.4817 | deg
|  |  |  | @ Cl=0.1, Cd= | 0.0079817
|  |  |  | @ Cl=0.4, Cd= | 0.0074645
|  |  |  | @ Cl=0.6, Cd= | 0.0074519
alpha (deg) | Cl | Cd | Cm | Cl/Cd
-15 | -0.3837 | 0.08905 | -0.1417 | -4.3088
-14.5 | -0.3895 | 0.08165 | -0.1465 | -4.7704
-14 | -0.4034 | 0.07376 | -0.1518 | -5.4691
-13.5 | -0.4143 | 0.06661 | -0.1562 | -6.2198
-13 | -0.4288 | 0.05952 | -0.1605 | -7.2043
-12.5 | -0.4582 | 0.05166 | -0.1653 | -8.8695
-12 | -0.4875 | 0.04448 | -0.1689 | -10.96
-11.5 | -0.5245 | 0.03735 | -0.1719 | -14.0428
-11 | -0.5664 | 0.03055 | -0.1735 | -18.5401
-10.5 | -0.6255 | 0.02357 | -0.173 | -26.538
-10 | -0.6589 | 0.01666 | -0.1759 | -39.5498
-9.5 | -0.6086 | 0.01375 | -0.1777 | -44.2618
-9 | -0.5411 | 0.01228 | -0.1771 | -44.0635
-8.5 | -0.4674 | 0.01131 | -0.1761 | -41.3263
-8 | -0.391 | 0.01055 | -0.1753 | -37.0616
-7.5 | -0.3137 | 0.00988 | -0.1746 | -31.751
-7 | -0.2362 | 0.00936 | -0.1741 | -25.235
-6.5 | -0.1579 | 0.00892 | -0.1737 | -17.7018
-6 | -0.0807 | 0.00859 | -0.1733 | -9.3946
-5.5 | -0.0028 | 0.00828 | -0.1731 | -0.33816
-5 | 0.0739 | 0.00805 | -0.173 | 9.1801
-4.5 | 0.1503 | 0.00785 | -0.1729 | 19.1465
-4 | 0.2266 | 0.00767 | -0.1729 | 29.5437
-3.5 | 0.3015 | 0.00758 | -0.1728 | 39.7757
-3 | 0.3769 | 0.00748 | -0.1729 | 50.3877
-2.5 | 0.4512 | 0.00743 | -0.1729 | 60.7268
-2 | 0.5243 | 0.00745 | -0.1727 | 70.3758
-1.5 | 0.598 | 0.00745 | -0.1727 | 80.2685
-1 | 0.6701 | 0.00752 | -0.1724 | 89.109
-0.5 | 0.7407 | 0.00764 | -0.1719 | 96.9503
0 | 0.8121 | 0.00772 | -0.1715 | 105.1943
0.5 | 0.8813 | 0.00787 | -0.1707 | 111.9822
1 | 0.9479 | 0.0081 | -0.1695 | 117.0247
1.5 | 1.0144 | 0.0083 | -0.1681 | 122.2169
2.5 | 1.1314 | 0.00887 | -0.1625 | 127.5536
3 | 1.1809 | 0.00928 | -0.1582 | 127.2522
3.5 | 1.2333 | 0.00977 | -0.1545 | 126.2334
4 | 1.2819 | 0.01042 | -0.1503 | 123.023
4.5 | 1.327 | 0.01125 | -0.1458 | 117.9556
5 | 1.3728 | 0.01217 | -0.1416 | 112.802
5.5 | 1.4179 | 0.01324 | -0.1374 | 107.0921
6 | 1.459 | 0.01457 | -0.1329 | 100.1373
6.5 | 1.4962 | 0.01621 | -0.1283 | 92.301
7 | 1.532 | 0.01806 | -0.1239 | 84.8283
7.5 | 1.5675 | 0.02009 | -0.1196 | 78.0239
8 | 1.5992 | 0.02249 | -0.1153 | 71.1072
9.5 | 1.6693 | 0.03232 | -0.1033 | 51.6491
10 | 1.6907 | 0.03618 | -0.1 | 46.7302
10.5 | 1.7056 | 0.04077 | -0.0969 | 41.8347
11 | 1.7169 | 0.04586 | -0.0943 | 37.4379
11.5 | 1.7253 | 0.05148 | -0.0922 | 33.514
12 | 1.7315 | 0.05683 | -0.0899 | 30.4681
12.5 | 1.7356 | 0.06344 | -0.0888 | 27.3581
13 | 1.7362 | 0.07065 | -0.0883 | 24.5747
13.5 | 1.7335 | 0.07847 | -0.0884 | 22.0912
14 | 1.731 | 0.08661 | -0.0891 | 19.9861
14.5 | 1.727 | 0.09516 | -0.0903 | 18.1484
15 | 1.7213 | 0.10416 | -0.0922 | 16.5255
15.5 | 1.7132 | 0.11362 | -0.0948 | 15.0783
16 | 1.7116 | 0.12251 | -0.0974 | 13.9711
16.5 | 1.7072 | 0.13181 | -0.1008 | 12.952
17 | 1.7004 | 0.14153 | -0.1048 | 12.0144
17.5 | 1.6989 | 0.15064 | -0.1088 | 11.2779
18 | 1.6957 | 0.16005 | -0.1134 | 10.5948

## 65. Re 4M Mach 0.00 (1)
BIGFOIL.COM POLAR EXPORT
Joukowsky 20.00% thick 5.00% camber
Joukowsky 20.00% thick 5.00% camber |  |  |  | Cl Max: | 2.383 | at alpha= | 19.5 | deg
JavaFoil+Calcfoil stall+Eppler ext transition |  |  |  | L/D Max: | 134.82 | at alpha= | 3 | deg
Re: | 4000000 |  |  | Cd Min: | 0.00516 | at alpha= | -5.5 | deg
Mach: | 0 |  |  | Cl=0 at alpha= | -6 | deg
|  |  |  | @ Cl=0.1, Cd= | 0.0052583
|  |  |  | @ Cl=0.4, Cd= | 0.0055222
|  |  |  | @ Cl=0.6, Cd= | 0.0062648
alpha (deg) | Cl | Cd | Cm | Cl/Cd
-20 | -1.199 | 0.0964 | -0.109 | -12.437
-19.5 | -1.18 | 0.09014 | -0.11 | -13.087
-19 | -1.157 | 0.08451 | -0.111 | -13.696
-18.5 | -1.133 | 0.07891 | -0.112 | -14.36
-18 | -1.108 | 0.0732 | -0.113 | -15.131
-17.5 | -1.079 | 0.06835 | -0.114 | -15.788
-17 | -1.049 | 0.06337 | -0.115 | -16.56
-16.5 | -1.018 | 0.05866 | -0.116 | -17.351
-16 | -0.984 | 0.05397 | -0.117 | -18.242
-15.5 | -0.949 | 0.04957 | -0.119 | -19.153
-15 | -0.913 | 0.04525 | -0.12 | -20.172
-14.5 | -0.874 | 0.04135 | -0.121 | -21.131
-14 | -0.833 | 0.03771 | -0.122 | -22.092
-13.5 | -0.791 | 0.03418 | -0.123 | -23.15
-13 | -0.748 | 0.03077 | -0.125 | -24.307
-12.5 | -0.703 | 0.02769 | -0.126 | -25.398
-12 | -0.657 | 0.0248 | -0.127 | -26.49
-11.5 | -0.609 | 0.02215 | -0.129 | -27.506
-11 | -0.56 | 0.01964 | -0.13 | -28.52
-10.5 | -0.51 | 0.01736 | -0.132 | -29.377
-10 | -0.459 | 0.01532 | -0.133 | -29.937
-9.5 | -0.406 | 0.01342 | -0.135 | -30.247
-9 | -0.352 | 0.01171 | -0.136 | -30.063
-8.5 | -0.297 | 0.01018 | -0.138 | -29.207
-8 | -0.242 | 0.0088 | -0.14 | -27.458
-7.5 | -0.188 | 0.00519 | -0.146 | -36.159
-7 | -0.125 | 0.00518 | -0.146 | -24.173
-6.5 | -0.063 | 0.00519 | -0.146 | -12.054
-6 | 0 | 0.00524 | -0.146 | 0.056
-5.5 | 0.063 | 0.00516 | -0.146 | 12.29
-5 | 0.127 | 0.00533 | -0.146 | 23.745
-4.5 | 0.19 | 0.00538 | -0.146 | 35.322
-4 | 0.253 | 0.00544 | -0.146 | 46.595
-3.5 | 0.317 | 0.00551 | -0.147 | 57.496
-3 | 0.381 | 0.00548 | -0.147 | 69.43
-2.5 | 0.444 | 0.00562 | -0.147 | 79.043
-2 | 0.507 | 0.00573 | -0.147 | 88.579
-1.5 | 0.57 | 0.00586 | -0.147 | 97.263
-1 | 0.633 | 0.00671 | -0.147 | 94.311
-0.5 | 0.696 | 0.00691 | -0.147 | 100.741
0 | 0.759 | 0.00717 | -0.147 | 105.721
0.5 | 0.821 | 0.00742 | -0.147 | 110.592
1 | 0.883 | 0.00771 | -0.147 | 114.624
1.5 | 0.945 | 0.00794 | -0.147 | 119.071
2 | 1.007 | 0.00834 | -0.147 | 120.851
2.5 | 1.066 | 0.00831 | -0.147 | 128.354
3 | 1.126 | 0.00835 | -0.146 | 134.82
3.5 | 1.186 | 0.00916 | -0.146 | 129.433
4 | 1.244 | 0.00952 | -0.146 | 130.666
4.5 | 1.303 | 0.00992 | -0.146 | 131.377
5 | 1.361 | 0.01035 | -0.145 | 131.441
5.5 | 1.418 | 0.01082 | -0.145 | 131.008
6 | 1.474 | 0.01132 | -0.145 | 130.191
6.5 | 1.529 | 0.01187 | -0.145 | 128.773
7 | 1.584 | 0.01246 | -0.144 | 127.108
7.5 | 1.637 | 0.01311 | -0.144 | 124.914
8 | 1.69 | 0.01379 | -0.144 | 122.519
8.5 | 1.741 | 0.01454 | -0.143 | 119.723
9 | 1.791 | 0.01536 | -0.143 | 116.569
9.5 | 1.84 | 0.01624 | -0.142 | 113.285
10 | 1.887 | 0.0172 | -0.142 | 109.703
10.5 | 1.932 | 0.0182 | -0.141 | 106.166
11 | 1.976 | 0.01931 | -0.141 | 102.359
11.5 | 2.019 | 0.02048 | -0.14 | 98.563
12 | 2.059 | 0.02172 | -0.14 | 94.799
12.5 | 2.097 | 0.02278 | -0.139 | 92.074
13 | 2.134 | 0.02426 | -0.139 | 87.959
13.5 | 2.168 | 0.02584 | -0.138 | 83.904
14 | 2.2 | 0.02749 | -0.138 | 80.02
14.5 | 2.23 | 0.02929 | -0.137 | 76.132
15 | 2.257 | 0.0312 | -0.137 | 72.345
15.5 | 2.282 | 0.0332 | -0.136 | 68.73
16 | 2.304 | 0.03534 | -0.135 | 65.185
16.5 | 2.323 | 0.03762 | -0.135 | 61.75
17 | 2.34 | 0.04008 | -0.134 | 58.384
17.5 | 2.354 | 0.04261 | -0.133 | 55.257
18 | 2.366 | 0.04536 | -0.133 | 52.147
18.5 | 2.374 | 0.04825 | -0.132 | 49.201
19 | 2.379 | 0.05133 | -0.131 | 46.349
19.5 | 2.383 | 0.05461 | -0.131 | 43.624
20 | 2.383 | 0.05802 | -0.13 | 41.072

## 66. Re 4M Mach 0.00 (2)
BIGFOIL.COM POLAR EXPORT
Joukowsky 20.00% thick 5.00% camber
Joukowsky 20.00% thick 5.00% camber |  |  |  | Cl Max: | 1.9521 | at alpha= | 19 | deg
XFOIL ncrit=9 |  |  |  | L/D Max: | 157.112 | at alpha= | 6 | deg
Re: | 4000000 |  |  | Cd Min: | 0.08225 | at alpha= | 20 | deg
Mach: | 0 |  |  | Cl=0 at alpha= | -5.7801 | deg
|  |  |  | @ Cl=0.1, Cd= | 0.006593
|  |  |  | @ Cl=0.4, Cd= | 0.0063
|  |  |  | @ Cl=0.6, Cd= | 0.0063554
alpha (deg) | Cl | Cd | Cm | Cl/Cd
-20 | -1.0793 | 0.07433 | -0.0925 | -14.5204
-19.5 | -1.1082 | 0.06485 | -0.0984 | -17.0887
-19 | -1.1493 | 0.05429 | -0.105 | -21.1696
-18.5 | -1.181 | 0.04297 | -0.1152 | -27.4843
-18 | -1.1414 | 0.03409 | -0.1331 | -33.482
-17.5 | -1.0963 | 0.0283 | -0.1454 | -38.7385
-17 | -1.1123 | 0.02373 | -0.1447 | -46.8732
-16.5 | -1.1293 | 0.01917 | -0.1438 | -58.9098
-16 | -1.1475 | 0.0156 | -0.1414 | -73.5577
-15.5 | -1.1105 | 0.01446 | -0.1406 | -76.7981
-15 | -1.0646 | 0.01371 | -0.1402 | -77.6513
-14.5 | -1.0172 | 0.01282 | -0.1401 | -79.3448
-14 | -0.9658 | 0.0122 | -0.14 | -79.1639
-13.5 | -0.9119 | 0.01161 | -0.1402 | -78.5444
-13 | -0.8577 | 0.01104 | -0.1404 | -77.6902
-12.5 | -0.8011 | 0.01058 | -0.1407 | -75.7183
-12 | -0.7448 | 0.01009 | -0.141 | -73.8157
-11.5 | -0.6866 | 0.0097 | -0.1415 | -70.7835
-11 | -0.6287 | 0.00929 | -0.1419 | -67.6749
-10.5 | -0.5696 | 0.00895 | -0.1424 | -63.6425
-10 | -0.5106 | 0.00862 | -0.1429 | -59.2343
-9.5 | -0.4508 | 0.0083 | -0.1434 | -54.3133
-9 | -0.3908 | 0.00807 | -0.144 | -48.4263
-8.5 | -0.3305 | 0.00778 | -0.1446 | -42.4807
-8 | -0.2702 | 0.00755 | -0.1451 | -35.7881
-7.5 | -0.2094 | 0.00737 | -0.1457 | -28.4125
-7 | -0.1487 | 0.00716 | -0.1463 | -20.7682
-6.5 | -0.0879 | 0.00699 | -0.1469 | -12.5751
-6 | -0.0267 | 0.00683 | -0.1475 | -3.9092
-5.5 | 0.034 | 0.00674 | -0.148 | 5.0445
-5 | 0.0953 | 0.0066 | -0.1487 | 14.4394
-4.5 | 0.1561 | 0.00651 | -0.1492 | 23.9785
-4 | 0.2173 | 0.00642 | -0.1498 | 33.8474
-3.5 | 0.2782 | 0.00637 | -0.1504 | 43.6735
-3 | 0.3389 | 0.00635 | -0.1508 | 53.3701
-2.5 | 0.3999 | 0.0063 | -0.1514 | 63.4762
-2 | 0.4602 | 0.0063 | -0.1519 | 73.0476
-1.5 | 0.5208 | 0.0063 | -0.1524 | 82.6667
-1 | 0.5811 | 0.00633 | -0.1528 | 91.8009
-0.5 | 0.6406 | 0.00641 | -0.1531 | 99.9376
0 | 0.7008 | 0.00643 | -0.1535 | 108.9891
0.5 | 0.7602 | 0.00651 | -0.1538 | 116.7742
1 | 0.8188 | 0.00664 | -0.154 | 123.3133
1.5 | 0.8778 | 0.00674 | -0.1542 | 130.2374
2 | 0.9361 | 0.00686 | -0.1544 | 136.4577
2.5 | 0.9935 | 0.00704 | -0.1543 | 141.1222
3 | 1.0507 | 0.00722 | -0.1543 | 145.5263
3.5 | 1.1076 | 0.00739 | -0.1542 | 149.8782
4 | 1.1632 | 0.00763 | -0.1539 | 152.4509
4.5 | 1.2177 | 0.00789 | -0.1535 | 154.3346
5 | 1.2714 | 0.00817 | -0.1529 | 155.6181
5.5 | 1.3247 | 0.00844 | -0.1523 | 156.955
6 | 1.3763 | 0.00876 | -0.1513 | 157.1119
6.5 | 1.4257 | 0.00913 | -0.15 | 156.1555
7 | 1.4725 | 0.00954 | -0.1483 | 154.3501
7.5 | 1.5149 | 0.01 | -0.1458 | 151.49
8 | 1.549 | 0.01043 | -0.1418 | 148.5139
8.5 | 1.5836 | 0.01097 | -0.138 | 144.3573
9 | 1.6164 | 0.01163 | -0.1342 | 138.9854
9.5 | 1.6469 | 0.01242 | -0.1302 | 132.6006
10 | 1.6751 | 0.01339 | -0.1262 | 125.1008
10.5 | 1.7046 | 0.01439 | -0.1226 | 118.4573
11 | 1.7337 | 0.01546 | -0.1192 | 112.141
11.5 | 1.7567 | 0.01652 | -0.115 | 106.3378
12 | 1.7793 | 0.01819 | -0.1113 | 97.8175
12.5 | 1.8001 | 0.02009 | -0.1078 | 89.6018
13 | 1.824 | 0.02193 | -0.1048 | 83.1737
13.5 | 1.8433 | 0.02419 | -0.1017 | 76.2009
14 | 1.86 | 0.02678 | -0.0987 | 69.4548
14.5 | 1.8752 | 0.02967 | -0.096 | 63.2019
15 | 1.893 | 0.03252 | -0.0938 | 58.2103
15.5 | 1.9053 | 0.03598 | -0.0916 | 52.9544
16 | 1.9149 | 0.03988 | -0.0896 | 48.0165
16.5 | 1.9279 | 0.04364 | -0.0881 | 44.1774
17 | 1.9347 | 0.04817 | -0.0867 | 40.164
17.5 | 1.9417 | 0.05288 | -0.0858 | 36.719
18 | 1.9479 | 0.05787 | -0.0851 | 33.6599
18.5 | 1.9479 | 0.06373 | -0.0848 | 30.5649
19 | 1.9521 | 0.0693 | -0.0848 | 28.1688
19.5 | 1.9465 | 0.07625 | -0.0853 | 25.5279
20 | 1.9497 | 0.08225 | -0.0859 | 23.7046

## 67. Re 4M Mach 0.10 (1)
BIGFOIL.COM POLAR EXPORT
Joukowsky 20.00% thick 5.00% camber
Joukowsky 20.00% thick 5.00% camber |  |  |  | Cl Max: | 2.366 | at alpha= | 19 | deg
JavaFoil+Calcfoil stall+Eppler ext transition |  |  |  | L/D Max: | 134.381 | at alpha= | 3 | deg
Re: | 4000000 |  |  | Cd Min: | 0.00516 | at alpha= | -5.5 | deg
Mach: | 0.1 |  |  | Cl=0 at alpha= | -6 | deg
|  |  |  | @ Cl=0.1, Cd= | 0.0052629
|  |  |  | @ Cl=0.4, Cd= | 0.0055294
|  |  |  | @ Cl=0.6, Cd= | 0.0062386
alpha (deg) | Cl | Cd | Cm | Cl/Cd
-20 | -1.187 | 0.09897 | -0.109 | -11.991
-19.5 | -1.169 | 0.09268 | -0.11 | -12.615
-19 | -1.149 | 0.08673 | -0.111 | -13.244
-18.5 | -1.126 | 0.08093 | -0.112 | -13.912
-18 | -1.101 | 0.07512 | -0.113 | -14.661
-17.5 | -1.074 | 0.07014 | -0.114 | -15.315
-17 | -1.046 | 0.06499 | -0.115 | -16.088
-16.5 | -1.015 | 0.06 | -0.116 | -16.917
-16 | -0.982 | 0.05537 | -0.117 | -17.74
-15.5 | -0.948 | 0.05086 | -0.119 | -18.638
-15 | -0.912 | 0.04644 | -0.12 | -19.637
-14.5 | -0.873 | 0.04244 | -0.121 | -20.581
-14 | -0.833 | 0.03869 | -0.122 | -21.537
-13.5 | -0.792 | 0.03507 | -0.124 | -22.574
-13 | -0.749 | 0.0316 | -0.125 | -23.692
-12.5 | -0.704 | 0.02843 | -0.126 | -24.762
-12 | -0.658 | 0.02549 | -0.128 | -25.813
-11.5 | -0.61 | 0.02276 | -0.129 | -26.811
-11 | -0.561 | 0.02019 | -0.13 | -27.801
-10.5 | -0.511 | 0.01785 | -0.132 | -28.624
-10 | -0.46 | 0.01571 | -0.133 | -29.262
-9.5 | -0.407 | 0.01381 | -0.135 | -29.454
-9 | -0.353 | 0.01206 | -0.137 | -29.261
-8.5 | -0.298 | 0.01049 | -0.139 | -28.393
-8 | -0.242 | 0.00908 | -0.141 | -26.627
-7.5 | -0.188 | 0.0052 | -0.146 | -36.261
-7 | -0.126 | 0.00519 | -0.146 | -24.246
-6.5 | -0.063 | 0.0052 | -0.147 | -12.092
-6 | 0 | 0.00524 | -0.147 | 0.056
-5.5 | 0.064 | 0.00516 | -0.147 | 12.334
-5 | 0.127 | 0.00534 | -0.147 | 23.831
-4.5 | 0.191 | 0.00539 | -0.147 | 35.45
-4 | 0.255 | 0.00545 | -0.147 | 46.748
-3.5 | 0.319 | 0.00552 | -0.147 | 57.704
-3 | 0.382 | 0.00549 | -0.147 | 69.66
-2.5 | 0.446 | 0.00563 | -0.147 | 79.299
-2 | 0.51 | 0.00573 | -0.147 | 88.895
-1.5 | 0.573 | 0.00587 | -0.148 | 97.584
-1 | 0.636 | 0.00673 | -0.148 | 94.588
-0.5 | 0.699 | 0.00692 | -0.148 | 101.016
0 | 0.762 | 0.00719 | -0.148 | 105.982
0.5 | 0.825 | 0.00749 | -0.148 | 110.104
1 | 0.888 | 0.00767 | -0.148 | 115.672
1.5 | 0.95 | 0.00802 | -0.148 | 118.423
2 | 1.012 | 0.00837 | -0.148 | 120.921
2.5 | 1.071 | 0.00837 | -0.147 | 128.009
3 | 1.131 | 0.00842 | -0.147 | 134.381
3.5 | 1.191 | 0.00922 | -0.147 | 129.103
4 | 1.25 | 0.0096 | -0.147 | 130.26
4.5 | 1.309 | 0.01 | -0.146 | 130.836
5 | 1.366 | 0.01044 | -0.146 | 130.865
5.5 | 1.424 | 0.01092 | -0.146 | 130.371
6 | 1.48 | 0.01144 | -0.146 | 129.387
6.5 | 1.536 | 0.012 | -0.145 | 127.977
7 | 1.59 | 0.0126 | -0.145 | 126.153
7.5 | 1.644 | 0.01326 | -0.145 | 123.973
8 | 1.696 | 0.01397 | -0.144 | 121.416
8.5 | 1.747 | 0.01474 | -0.144 | 118.539
9 | 1.797 | 0.01559 | -0.143 | 115.332
9.5 | 1.846 | 0.01649 | -0.143 | 111.966
10 | 1.893 | 0.01747 | -0.142 | 108.349
10.5 | 1.939 | 0.01851 | -0.142 | 104.733
11 | 1.982 | 0.01965 | -0.142 | 100.899
11.5 | 2.024 | 0.02086 | -0.141 | 97.03
12 | 2.064 | 0.02214 | -0.14 | 93.236
12.5 | 2.102 | 0.02323 | -0.14 | 90.496
13 | 2.138 | 0.02477 | -0.139 | 86.322
13.5 | 2.172 | 0.0264 | -0.139 | 82.26
14 | 2.203 | 0.02815 | -0.138 | 78.255
14.5 | 2.232 | 0.03 | -0.138 | 74.376
15 | 2.258 | 0.03196 | -0.137 | 70.648
15.5 | 2.281 | 0.03404 | -0.136 | 67.026
16 | 2.302 | 0.03627 | -0.136 | 63.475
16.5 | 2.32 | 0.03866 | -0.135 | 60.007
17 | 2.335 | 0.0412 | -0.134 | 56.674
17.5 | 2.347 | 0.04384 | -0.134 | 53.543
18 | 2.357 | 0.04673 | -0.133 | 50.427
18.5 | 2.363 | 0.04978 | -0.132 | 47.459
19 | 2.366 | 0.05304 | -0.132 | 44.603
19.5 | 2.366 | 0.05649 | -0.131 | 41.889
20 | 2.364 | 0.06008 | -0.13 | 39.352

## 68. Re 4M Mach 0.10 (2)
BIGFOIL.COM POLAR EXPORT
Joukowsky 20.00% thick 5.00% camber
Joukowsky 20.00% thick 5.00% camber |  |  |  | Cl Max: | 1.9421 | at alpha= | 19 | deg
XFOIL ncrit=9 |  |  |  | L/D Max: | 156.516 | at alpha= | 6 | deg
Re: | 4000000 |  |  | Cd Min: | 0.08675 | at alpha= | 20 | deg
Mach: | 0.1 |  |  | Cl=0 at alpha= | -5.7712 | deg
|  |  |  | @ Cl=0.1, Cd= | 0.0066127
|  |  |  | @ Cl=0.4, Cd= | 0.0063219
|  |  |  | @ Cl=0.6, Cd= | 0.0063708
alpha (deg) | Cl | Cd | Cm | Cl/Cd
-20 | -1.0208 | 0.08322 | -0.0884 | -12.2663
-19.5 | -1.0596 | 0.07222 | -0.0953 | -14.6718
-19 | -1.096 | 0.06192 | -0.1017 | -17.7003
-18.5 | -1.1377 | 0.0507 | -0.1096 | -22.4398
-18 | -1.1227 | 0.03984 | -0.1272 | -28.1802
-17.5 | -1.063 | 0.03212 | -0.1459 | -33.0946
-17 | -1.0847 | 0.02672 | -0.1463 | -40.5951
-16.5 | -1.1014 | 0.02192 | -0.1459 | -50.2464
-16 | -1.1196 | 0.01758 | -0.1444 | -63.686
-15.5 | -1.1148 | 0.01504 | -0.1429 | -74.1223
-15 | -1.0724 | 0.01409 | -0.1423 | -76.1107
-14.5 | -1.0249 | 0.01322 | -0.142 | -77.5265
-14 | -0.9746 | 0.01247 | -0.1418 | -78.1556
-13.5 | -0.9201 | 0.0119 | -0.1418 | -77.3193
-13 | -0.8662 | 0.01124 | -0.1419 | -77.0641
-12.5 | -0.8093 | 0.01076 | -0.1421 | -75.2138
-12 | -0.7525 | 0.01025 | -0.1424 | -73.4146
-11.5 | -0.6939 | 0.00984 | -0.1427 | -70.5183
-11 | -0.6354 | 0.0094 | -0.1431 | -67.5957
-10.5 | -0.5757 | 0.00907 | -0.1435 | -63.473
-10 | -0.5162 | 0.0087 | -0.144 | -59.3333
-9.5 | -0.4558 | 0.00839 | -0.1445 | -54.3266
-9 | -0.3953 | 0.00812 | -0.145 | -48.6823
-8.5 | -0.3345 | 0.00783 | -0.1455 | -42.7203
-8 | -0.2735 | 0.00761 | -0.1461 | -35.9396
-7.5 | -0.2123 | 0.00741 | -0.1466 | -28.6505
-7 | -0.1509 | 0.00719 | -0.1472 | -20.9875
-6.5 | -0.0897 | 0.00703 | -0.1477 | -12.7596
-6 | -0.028 | 0.00687 | -0.1483 | -4.0757
-5.5 | 0.0332 | 0.00677 | -0.1489 | 4.904
-5 | 0.095 | 0.00662 | -0.1495 | 14.3505
-4.5 | 0.1564 | 0.00653 | -0.15 | 23.951
-4 | 0.218 | 0.00645 | -0.1506 | 33.7984
-3.5 | 0.2794 | 0.0064 | -0.1511 | 43.6562
-3 | 0.3404 | 0.00638 | -0.1516 | 53.3542
-2.5 | 0.4019 | 0.00632 | -0.1522 | 63.5918
-2 | 0.4627 | 0.00632 | -0.1526 | 73.212
-1.5 | 0.5236 | 0.00633 | -0.1531 | 82.7172
-1 | 0.5844 | 0.00635 | -0.1535 | 92.0315
-0.5 | 0.6443 | 0.00643 | -0.1538 | 100.2022
0 | 0.7048 | 0.00646 | -0.1542 | 109.1022
0.5 | 0.7647 | 0.00653 | -0.1545 | 117.1057
1 | 0.8237 | 0.00667 | -0.1547 | 123.4933
1.5 | 0.883 | 0.00678 | -0.1548 | 130.236
2 | 0.9418 | 0.0069 | -0.155 | 136.4928
2.5 | 0.9996 | 0.00707 | -0.155 | 141.3861
3 | 1.0568 | 0.00727 | -0.1548 | 145.3645
3.5 | 1.1141 | 0.00745 | -0.1547 | 149.5436
4 | 1.1702 | 0.00767 | -0.1544 | 152.5684
4.5 | 1.225 | 0.00794 | -0.1539 | 154.2821
5 | 1.2786 | 0.00824 | -0.1532 | 155.1699
5.5 | 1.3318 | 0.00853 | -0.1524 | 156.1313
6 | 1.3836 | 0.00884 | -0.1514 | 156.5158
6.5 | 1.4329 | 0.00921 | -0.15 | 155.5809
7 | 1.4794 | 0.00963 | -0.1481 | 153.6241
7.5 | 1.5179 | 0.01008 | -0.1447 | 150.5853
8 | 1.5513 | 0.0106 | -0.1405 | 146.3491
8.5 | 1.5863 | 0.01117 | -0.1368 | 142.0143
9 | 1.6196 | 0.01185 | -0.133 | 136.6751
9.5 | 1.6506 | 0.01269 | -0.1291 | 130.0709
10 | 1.6792 | 0.0137 | -0.1251 | 122.5693
10.5 | 1.7075 | 0.01481 | -0.1214 | 115.2937
11 | 1.7359 | 0.01598 | -0.1179 | 108.6295
11.5 | 1.759 | 0.0171 | -0.1137 | 102.8655
12 | 1.7816 | 0.01886 | -0.11 | 94.4645
12.5 | 1.8016 | 0.0209 | -0.1064 | 86.201
13 | 1.8233 | 0.02298 | -0.1033 | 79.3429
13.5 | 1.843 | 0.02534 | -0.1003 | 72.7309
14 | 1.8595 | 0.02808 | -0.0974 | 66.2215
14.5 | 1.8732 | 0.03122 | -0.0947 | 60
15 | 1.8899 | 0.0343 | -0.0925 | 55.0991
15.5 | 1.9025 | 0.0379 | -0.0904 | 50.1979
16 | 1.9109 | 0.04205 | -0.0885 | 45.4435
16.5 | 1.9226 | 0.04612 | -0.0871 | 41.6869
17 | 1.9295 | 0.0508 | -0.086 | 37.9823
17.5 | 1.9338 | 0.05598 | -0.0851 | 34.5445
18 | 1.9401 | 0.06112 | -0.0846 | 31.7425
18.5 | 1.9394 | 0.06726 | -0.0845 | 28.8344
19 | 1.9421 | 0.07318 | -0.0847 | 26.5387
19.5 | 1.9391 | 0.07999 | -0.0853 | 24.2418
20 | 1.9376 | 0.08675 | -0.0863 | 22.3354

## 69. Re 4M Mach 0.25 (1)
BIGFOIL.COM POLAR EXPORT
Joukowsky 20.00% thick 5.00% camber
Joukowsky 20.00% thick 5.00% camber |  |  |  | Cl Max: | 2.284 | at alpha= | 17 | deg
JavaFoil+Calcfoil stall+Eppler ext transition |  |  |  | L/D Max: | 128.227 | at alpha= | 2 | deg
Re: | 4000000 |  |  | Cd Min: | 0.00524 | at alpha= | -6.5 | deg
Mach: | 0.25 |  |  | Cl=0 at alpha= | -6 | deg
|  |  |  | @ Cl=0.1, Cd= | 0.0052729
|  |  |  | @ Cl=0.4, Cd= | 0.0056479
|  |  |  | @ Cl=0.6, Cd= | 0.0060558
alpha (deg) | Cl | Cd | Cm | Cl/Cd
-20 | -1.085 | 0.11586 | -0.107 | -9.368
-19.5 | -1.082 | 0.10823 | -0.108 | -9.999
-19 | -1.075 | 0.10095 | -0.11 | -10.647
-18.5 | -1.063 | 0.09428 | -0.111 | -11.28
-18 | -1.049 | 0.08748 | -0.112 | -11.995
-17.5 | -1.032 | 0.08094 | -0.114 | -12.751
-17 | -1.012 | 0.07473 | -0.115 | -13.54
-16.5 | -0.988 | 0.0694 | -0.116 | -14.238
-16 | -0.962 | 0.06376 | -0.117 | -15.088
-15.5 | -0.933 | 0.05855 | -0.119 | -15.938
-15 | -0.901 | 0.05359 | -0.12 | -16.821
-14.5 | -0.867 | 0.0488 | -0.122 | -17.765
-14 | -0.83 | 0.04433 | -0.123 | -18.726
-13.5 | -0.791 | 0.04018 | -0.125 | -19.688
-13 | -0.75 | 0.0363 | -0.126 | -20.66
-12.5 | -0.707 | 0.03266 | -0.127 | -21.65
-12 | -0.662 | 0.02931 | -0.129 | -22.59
-11.5 | -0.615 | 0.02617 | -0.13 | -23.499
-11 | -0.566 | 0.02328 | -0.132 | -24.333
-10.5 | -0.516 | 0.02062 | -0.133 | -25.04
-10 | -0.465 | 0.01825 | -0.135 | -25.467
-9.5 | -0.412 | 0.016 | -0.137 | -25.722
-9 | -0.357 | 0.01405 | -0.138 | -25.428
-8.5 | -0.301 | 0.01225 | -0.14 | -24.598
-8 | -0.244 | 0.01065 | -0.142 | -22.947
-7.5 | -0.186 | 0.00922 | -0.144 | -20.156
-7 | -0.126 | 0.00803 | -0.147 | -15.745
-6.5 | -0.065 | 0.00524 | -0.151 | -12.324
-6 | 0 | 0.00525 | -0.151 | 0.058
-5.5 | 0.065 | 0.00531 | -0.151 | 12.318
-5 | 0.131 | 0.00524 | -0.151 | 24.938
-4.5 | 0.196 | 0.00529 | -0.151 | 37.056
-4 | 0.262 | 0.00549 | -0.151 | 47.681
-3.5 | 0.327 | 0.00557 | -0.151 | 58.795
-3 | 0.393 | 0.00565 | -0.151 | 69.52
-2.5 | 0.458 | 0.00563 | -0.151 | 81.373
-2 | 0.524 | 0.00579 | -0.152 | 90.451
-1.5 | 0.589 | 0.00589 | -0.152 | 100.02
-1 | 0.654 | 0.00687 | -0.152 | 95.115
-0.5 | 0.718 | 0.00706 | -0.152 | 101.815
0 | 0.783 | 0.00737 | -0.152 | 106.194
0.5 | 0.847 | 0.00765 | -0.152 | 110.778
1 | 0.912 | 0.00802 | -0.152 | 113.743
1.5 | 0.976 | 0.00838 | -0.152 | 116.366
2 | 1.036 | 0.00808 | -0.151 | 128.227
2.5 | 1.098 | 0.00887 | -0.151 | 123.784
3 | 1.159 | 0.00922 | -0.151 | 125.771
3.5 | 1.22 | 0.0096 | -0.151 | 127.056
4 | 1.28 | 0.01003 | -0.15 | 127.688
4.5 | 1.34 | 0.01048 | -0.15 | 127.861
5 | 1.399 | 0.01097 | -0.15 | 127.542
5.5 | 1.457 | 0.01151 | -0.15 | 126.548
6 | 1.514 | 0.0121 | -0.149 | 125.145
6.5 | 1.57 | 0.01274 | -0.149 | 123.243
7 | 1.625 | 0.01344 | -0.148 | 120.931
7.5 | 1.679 | 0.0142 | -0.148 | 118.284
8 | 1.732 | 0.01502 | -0.148 | 115.306
8.5 | 1.783 | 0.01593 | -0.147 | 111.958
9 | 1.833 | 0.0169 | -0.147 | 108.419
9.5 | 1.881 | 0.01797 | -0.146 | 104.69
10 | 1.927 | 0.01912 | -0.146 | 100.771
10.5 | 1.971 | 0.02037 | -0.145 | 96.754
11 | 2.013 | 0.02173 | -0.145 | 92.645
11.5 | 2.052 | 0.02319 | -0.144 | 88.486
12 | 2.09 | 0.02476 | -0.144 | 84.409
12.5 | 2.124 | 0.02613 | -0.143 | 81.275
13 | 2.156 | 0.028 | -0.142 | 76.998
13.5 | 2.184 | 0.03001 | -0.142 | 72.778
14 | 2.21 | 0.03214 | -0.141 | 68.743
14.5 | 2.232 | 0.03446 | -0.14 | 64.763
15 | 2.25 | 0.03691 | -0.14 | 60.955
15.5 | 2.265 | 0.03958 | -0.139 | 57.22
16 | 2.275 | 0.04238 | -0.138 | 53.692
16.5 | 2.281 | 0.04548 | -0.137 | 50.163
17 | 2.284 | 0.04876 | -0.137 | 46.836
17.5 | 2.282 | 0.05227 | -0.136 | 43.666
18 | 2.275 | 0.0561 | -0.135 | 40.564
18.5 | 2.264 | 0.06017 | -0.134 | 37.624
19 | 2.248 | 0.06469 | -0.133 | 34.751
19.5 | 2.228 | 0.06929 | -0.132 | 32.158
20 | 2.204 | 0.07452 | -0.132 | 29.569

## 70. Re 4M Mach 0.25 (2)
BIGFOIL.COM POLAR EXPORT
Joukowsky 20.00% thick 5.00% camber
Joukowsky 20.00% thick 5.00% camber |  |  |  | Cl Max: | 1.9018 | at alpha= | 17.5 | deg
XFOIL ncrit=9 |  |  |  | L/D Max: | 153.757 | at alpha= | 5 | deg
Re: | 4000000 |  |  | Cd Min: | 0.11093 | at alpha= | 20 | deg
Mach: | 0.25 |  |  | Cl=0 at alpha= | -5.724 | deg
|  |  |  | @ Cl=0.1, Cd= | 0.006778
|  |  |  | @ Cl=0.4, Cd= | 0.006456
|  |  |  | @ Cl=0.6, Cd= | 0.0064896
alpha (deg) | Cl | Cd | Cm | Cl/Cd
-19.5 | -0.8367 | 0.10743 | -0.0796 | -7.7883
-19 | -0.8583 | 0.09782 | -0.0857 | -8.7743
-18 | -0.8985 | 0.07612 | -0.1038 | -11.8037
-17.5 | -0.9094 | 0.06222 | -0.122 | -14.6159
-17 | -0.8865 | 0.04985 | -0.1433 | -17.7834
-16.5 | -0.9014 | 0.04173 | -0.1507 | -21.6008
-16 | -0.9411 | 0.03454 | -0.1525 | -27.2467
-15.5 | -0.9827 | 0.02757 | -0.1536 | -35.6438
-15 | -1.0114 | 0.02179 | -0.1535 | -46.4158
-14.5 | -1.0397 | 0.01694 | -0.1517 | -61.3754
-14 | -1.0107 | 0.01476 | -0.1519 | -68.4756
-13.5 | -0.9635 | 0.0136 | -0.1512 | -70.8456
-13 | -0.9106 | 0.01267 | -0.1506 | -71.8706
-12.5 | -0.8535 | 0.01195 | -0.1503 | -71.4226
-12 | -0.795 | 0.01124 | -0.1501 | -70.7295
-11.5 | -0.7345 | 0.01068 | -0.15 | -68.7734
-11 | -0.673 | 0.01013 | -0.15 | -66.4363
-10.5 | -0.6108 | 0.00967 | -0.15 | -63.1644
-10 | -0.5477 | 0.00926 | -0.1502 | -59.1469
-9.5 | -0.4846 | 0.00885 | -0.1504 | -54.7571
-9 | -0.4207 | 0.00851 | -0.1507 | -49.436
-8.5 | -0.357 | 0.00822 | -0.1509 | -43.4307
-8 | -0.2927 | 0.0079 | -0.1513 | -37.0506
-7.5 | -0.2287 | 0.00767 | -0.1517 | -29.8175
-7 | -0.1641 | 0.00744 | -0.1521 | -22.0565
-6.5 | -0.0999 | 0.00726 | -0.1525 | -13.7603
-6 | -0.0355 | 0.00706 | -0.153 | -5.0283
-5.5 | 0.0288 | 0.00691 | -0.1535 | 4.1679
-5 | 0.093 | 0.00679 | -0.1539 | 13.6966
-4.5 | 0.1574 | 0.00668 | -0.1544 | 23.5629
-4 | 0.2211 | 0.00662 | -0.1548 | 33.3988
-3.5 | 0.2854 | 0.00652 | -0.1554 | 43.773
-3 | 0.3491 | 0.00648 | -0.1558 | 53.8735
-2.5 | 0.4126 | 0.00645 | -0.1563 | 63.969
-2 | 0.4762 | 0.00644 | -0.1567 | 73.9441
-1.5 | 0.5391 | 0.00648 | -0.157 | 83.1944
-1 | 0.6023 | 0.00649 | -0.1574 | 92.8043
-0.5 | 0.665 | 0.00653 | -0.1578 | 101.8377
0 | 0.7269 | 0.00663 | -0.1579 | 109.638
0.5 | 0.7892 | 0.00671 | -0.1582 | 117.6155
1 | 0.8508 | 0.00682 | -0.1583 | 124.7507
1.5 | 0.9115 | 0.00697 | -0.1583 | 130.7747
2 | 0.9721 | 0.00711 | -0.1582 | 136.7229
2.5 | 1.0324 | 0.00727 | -0.1581 | 142.0083
3 | 1.0914 | 0.00749 | -0.1577 | 145.7143
3.5 | 1.1491 | 0.00775 | -0.1572 | 148.271
4 | 1.2066 | 0.00799 | -0.1566 | 151.0138
4.5 | 1.2633 | 0.00824 | -0.1558 | 153.3131
5 | 1.3177 | 0.00857 | -0.1546 | 153.7573
5.5 | 1.3697 | 0.00894 | -0.153 | 153.2103
6.5 | 1.4605 | 0.00973 | -0.1474 | 150.1028
7 | 1.4985 | 0.01021 | -0.1433 | 146.7679
7.5 | 1.535 | 0.01082 | -0.1392 | 141.8669
8 | 1.5696 | 0.01157 | -0.135 | 135.6612
9 | 1.6351 | 0.01345 | -0.1268 | 121.5688
9.5 | 1.6671 | 0.01456 | -0.1229 | 114.4986
10 | 1.6966 | 0.01589 | -0.119 | 106.7716
10.5 | 1.7231 | 0.01747 | -0.115 | 98.6319
11 | 1.7467 | 0.01931 | -0.1111 | 90.4557
11.5 | 1.7664 | 0.02105 | -0.1067 | 83.9145
12 | 1.7903 | 0.02324 | -0.1034 | 77.0353
12.5 | 1.8097 | 0.02589 | -0.1 | 69.8996
13 | 1.8258 | 0.02896 | -0.0968 | 63.0456
13.5 | 1.8398 | 0.03241 | -0.0939 | 56.7664
14 | 1.8562 | 0.03587 | -0.0915 | 51.748
14.5 | 1.8691 | 0.03982 | -0.0893 | 46.9387
15 | 1.8773 | 0.04437 | -0.0874 | 42.3101
15.5 | 1.8858 | 0.04915 | -0.0858 | 38.3683
16 | 1.8948 | 0.05407 | -0.0847 | 35.0435
16.5 | 1.8972 | 0.05987 | -0.0839 | 31.6887
17 | 1.9001 | 0.06586 | -0.0835 | 28.8506
17.5 | 1.9018 | 0.0722 | -0.0835 | 26.3407
18.5 | 1.8951 | 0.08673 | -0.085 | 21.8506
19 | 1.8872 | 0.09485 | -0.0865 | 19.8967
19.5 | 1.8829 | 0.10264 | -0.0882 | 18.3447
20 | 1.8755 | 0.11093 | -0.0905 | 16.9071

## 71. Re 4M Mach 0.50 (1)
BIGFOIL.COM POLAR EXPORT
Joukowsky 20.00% thick 5.00% camber
Joukowsky 20.00% thick 5.00% camber |  |  |  | Cl Max: | 2.02 | at alpha= | 11 | deg
JavaFoil+Calcfoil stall+Eppler ext transition |  |  |  | L/D Max: | 115.013 | at alpha= | 3 | deg
Re: | 4000000 |  |  | Cd Min: | 0.00554 | at alpha= | -4.5 | deg
Mach: | 0.5 |  |  | Cl=0 at alpha= | -6 | deg
|  |  |  | @ Cl=0.1, Cd= | 0.0087158
|  |  |  | @ Cl=0.4, Cd= | 0.0057507
|  |  |  | @ Cl=0.6, Cd= | 0.0071751
alpha (deg) | Cl | Cd | Cm | Cl/Cd
-20 | -0.83 | 0.16444 | -0.1 | -5.05
-19.5 | -0.801 | 0.16185 | -0.1 | -4.952
-19 | -0.77 | 0.15401 | -0.098 | -5.002
-18.5 | -0.741 | 0.1498 | -0.099 | -4.948
-18 | -0.711 | 0.14676 | -0.097 | -4.843
-17.5 | -0.681 | 0.14137 | -0.097 | -4.819
-17 | -0.652 | 0.13585 | -0.097 | -4.799
-16.5 | -0.621 | 0.13082 | -0.095 | -4.75
-16 | -0.592 | 0.12907 | -0.096 | -4.589
-15.5 | -0.562 | 0.12294 | -0.093 | -4.568
-15 | -0.532 | 0.11819 | -0.092 | -4.5
-14.5 | -0.502 | 0.11303 | -0.091 | -4.44
-14 | -0.473 | 0.1046 | -0.091 | -4.519
-13.5 | -0.447 | 0.09764 | -0.102 | -4.58
-13 | -0.422 | 0.08664 | -0.111 | -4.876
-12.5 | -0.551 | 0.07144 | -0.12 | -7.716
-12 | -0.589 | 0.05838 | -0.127 | -10.085
-11.5 | -0.58 | 0.04955 | -0.131 | -11.697
-11 | -0.553 | 0.04298 | -0.134 | -12.865
-10.5 | -0.517 | 0.03713 | -0.137 | -13.918
-10 | -0.473 | 0.03235 | -0.14 | -14.632
-9.5 | -0.425 | 0.02807 | -0.142 | -15.123
-9 | -0.372 | 0.02451 | -0.145 | -15.159
-8.5 | -0.315 | 0.02131 | -0.147 | -14.807
-8 | -0.257 | 0.01856 | -0.149 | -13.832
-7.5 | -0.195 | 0.01616 | -0.151 | -12.098
-7 | -0.132 | 0.01405 | -0.154 | -9.401
-6.5 | -0.067 | 0.01223 | -0.156 | -5.466
-6 | 0 | 0.01066 | -0.158 | 0.03
-5.5 | 0.07 | 0.00927 | -0.161 | 7.502
-5 | 0.142 | 0.00794 | -0.164 | 17.817
-4.5 | 0.218 | 0.00554 | -0.169 | 39.401
-4 | 0.292 | 0.00559 | -0.169 | 52.202
-3.5 | 0.365 | 0.00565 | -0.169 | 64.649
-3 | 0.438 | 0.00586 | -0.169 | 74.811
-2.5 | 0.512 | 0.00595 | -0.169 | 85.957
-2 | 0.584 | 0.00714 | -0.169 | 81.896
-1.5 | 0.657 | 0.0073 | -0.17 | 89.971
-1 | 0.729 | 0.00762 | -0.17 | 95.656
-0.5 | 0.801 | 0.0077 | -0.169 | 104.077
0 | 0.869 | 0.0084 | -0.169 | 103.397
0.5 | 0.938 | 0.00875 | -0.169 | 107.263
1 | 1.008 | 0.00917 | -0.168 | 109.881
1.5 | 1.077 | 0.00959 | -0.168 | 112.235
2 | 1.144 | 0.01005 | -0.168 | 113.826
2.5 | 1.212 | 0.01054 | -0.168 | 114.931
3 | 1.278 | 0.01111 | -0.167 | 115.013
3.5 | 1.343 | 0.01174 | -0.167 | 114.412
4 | 1.408 | 0.01244 | -0.166 | 113.116
4.5 | 1.471 | 0.01322 | -0.166 | 111.293
5 | 1.533 | 0.01407 | -0.166 | 108.91
5.5 | 1.593 | 0.01503 | -0.165 | 106.001
6 | 1.651 | 0.0161 | -0.165 | 102.572
6.5 | 1.707 | 0.0173 | -0.164 | 98.707
7 | 1.761 | 0.01864 | -0.163 | 94.494
7.5 | 1.812 | 0.02016 | -0.163 | 89.916
8 | 1.86 | 0.02186 | -0.162 | 85.105
8.5 | 1.904 | 0.0238 | -0.161 | 79.974
9 | 1.942 | 0.026 | -0.161 | 74.703
9.5 | 1.975 | 0.02851 | -0.16 | 69.297
10 | 2 | 0.03141 | -0.159 | 63.689
10.5 | 2.016 | 0.03472 | -0.158 | 58.082
11 | 2.02 | 0.03866 | -0.157 | 52.254
11.5 | 2.006 | 0.04335 | -0.155 | 46.264
12 | 1.966 | 0.04912 | -0.154 | 40.03
12.5 | 1.878 | 0.05646 | -0.152 | 33.269
13 | 1.663 | 0.0691 | -0.149 | 24.062
13.5 | 1.238 | 0.08378 | -0.146 | 14.774
14 | 1.263 | 0.08716 | -0.144 | 14.492
14.5 | 1.288 | 0.08788 | -0.143 | 14.652
15 | 1.314 | 0.09228 | -0.142 | 14.244
15.5 | 1.334 | 0.09945 | -0.14 | 13.414
16 | 1.354 | 0.10549 | -0.138 | 12.832

## 72. Re 4M Mach 0.50 (2)
BIGFOIL.COM POLAR EXPORT
Joukowsky 20.00% thick 5.00% camber
Joukowsky 20.00% thick 5.00% camber |  |  |  | Cl Max: | 1.7756 | at alpha= | 13 | deg
XFOIL ncrit=9 |  |  |  | L/D Max: | 137.757 | at alpha= | 3 | deg
Re: | 4000000 |  |  | Cd Min: | 0.15609 | at alpha= | 18 | deg
Mach: | 0.5 |  |  | Cl=0 at alpha= | -5.5006 | deg
|  |  |  | @ Cl=0.1, Cd= | 0.007524
|  |  |  | @ Cl=0.4, Cd= | 0.007094
|  |  |  | @ Cl=0.6, Cd= | 0.0070782
alpha (deg) | Cl | Cd | Cm | Cl/Cd
-15.5 | -0.4043 | 0.09364 | -0.1397 | -4.3176
-15 | -0.4158 | 0.08554 | -0.1452 | -4.8609
-14.5 | -0.4266 | 0.07778 | -0.1505 | -5.4847
-14 | -0.438 | 0.07035 | -0.1555 | -6.226
-13 | -0.491 | 0.05431 | -0.166 | -9.0407
-12.5 | -0.524 | 0.04666 | -0.1703 | -11.2302
-12 | -0.5644 | 0.03919 | -0.1739 | -14.4016
-11 | -0.6739 | 0.02458 | -0.1767 | -27.4166
-10.5 | -0.7255 | 0.01777 | -0.1769 | -40.8272
-10 | -0.6873 | 0.01375 | -0.1804 | -49.9855
-9.5 | -0.6208 | 0.01225 | -0.1793 | -50.6776
-9 | -0.5466 | 0.01126 | -0.1781 | -48.5435
-8.5 | -0.4704 | 0.01041 | -0.1771 | -45.1873
-8 | -0.392 | 0.00974 | -0.1763 | -40.2464
-7.5 | -0.3136 | 0.00924 | -0.1754 | -33.9394
-7 | -0.2343 | 0.00878 | -0.1749 | -26.6856
-6.5 | -0.1562 | 0.0084 | -0.1745 | -18.5952
-6 | -0.0777 | 0.00806 | -0.1742 | -9.6402
-5.5 | 0.0001 | 0.00779 | -0.174 | 0.012837
-5 | 0.0772 | 0.00758 | -0.1738 | 10.1847
-4.5 | 0.1546 | 0.00739 | -0.1739 | 20.9202
-4 | 0.2305 | 0.00727 | -0.1738 | 31.7056
-3.5 | 0.3066 | 0.00716 | -0.1739 | 42.8212
-3 | 0.382 | 0.0071 | -0.1739 | 53.8028
-2 | 0.531 | 0.00705 | -0.1739 | 75.3191
-1.5 | 0.6045 | 0.00708 | -0.1739 | 85.3814
-1 | 0.6767 | 0.00715 | -0.1736 | 94.6434
-0.5 | 0.7496 | 0.00721 | -0.1735 | 103.9667
0 | 0.8208 | 0.00733 | -0.173 | 111.9782
0.5 | 0.89 | 0.00752 | -0.1722 | 118.3511
1 | 0.9596 | 0.00767 | -0.1715 | 125.1108
1.5 | 1.0273 | 0.00787 | -0.1703 | 130.5337
2 | 1.0915 | 0.00815 | -0.1685 | 133.9264
2.5 | 1.152 | 0.00847 | -0.1661 | 136.0094
3 | 1.204 | 0.00874 | -0.1619 | 137.7574
3.5 | 1.2539 | 0.00921 | -0.1577 | 136.1455
4 | 1.3012 | 0.00984 | -0.1531 | 132.2358
4.5 | 1.3493 | 0.01053 | -0.1488 | 128.1387
5 | 1.3968 | 0.01134 | -0.1446 | 123.1746
5.5 | 1.4407 | 0.01236 | -0.1401 | 116.5615
6 | 1.4812 | 0.01365 | -0.1354 | 108.5128
6.5 | 1.5202 | 0.01513 | -0.1307 | 100.4759
7 | 1.5598 | 0.01674 | -0.1264 | 93.178
7.5 | 1.5942 | 0.01874 | -0.1218 | 85.0694
8 | 1.6249 | 0.02109 | -0.1172 | 77.046
8.5 | 1.6515 | 0.02385 | -0.1127 | 69.2453
9 | 1.6774 | 0.02687 | -0.1085 | 62.4265
9.5 | 1.7021 | 0.03019 | -0.1047 | 56.3796
10 | 1.7218 | 0.03408 | -0.101 | 50.5223
10.5 | 1.7382 | 0.03841 | -0.0977 | 45.2538
11 | 1.7503 | 0.04331 | -0.0948 | 40.4133
11.5 | 1.7598 | 0.04871 | -0.0924 | 36.1281
12 | 1.7692 | 0.05443 | -0.0905 | 32.5041
12.5 | 1.7738 | 0.06015 | -0.0886 | 29.4896
13 | 1.7756 | 0.06708 | -0.0877 | 26.4699
13.5 | 1.772 | 0.07486 | -0.0875 | 23.6709
14 | 1.7717 | 0.08265 | -0.0878 | 21.4362
14.5 | 1.7687 | 0.09096 | -0.0888 | 19.4448
15 | 1.7622 | 0.09991 | -0.0904 | 17.6379
15.5 | 1.7573 | 0.10891 | -0.0925 | 16.1353
16 | 1.7514 | 0.11822 | -0.0952 | 14.8148
16.5 | 1.7437 | 0.12784 | -0.0985 | 13.6397
17 | 1.7389 | 0.13723 | -0.1021 | 12.6714
17.5 | 1.7365 | 0.14641 | -0.1059 | 11.8605
18 | 1.7306 | 0.15609 | -0.1106 | 11.0872

## 73. Re 5M Mach 0.00 (1)
BIGFOIL.COM POLAR EXPORT
Joukowsky 20.00% thick 5.00% camber
Joukowsky 20.00% thick 5.00% camber |  |  |  | Cl Max: | 2.387 | at alpha= | 19.5 | deg
JavaFoil+Calcfoil stall+Eppler ext transition |  |  |  | L/D Max: | 133.363 | at alpha= | 5 | deg
Re: | 5000000 |  |  | Cd Min: | 0.00507 | at alpha= | -5.5 | deg
Mach: | 0 |  |  | Cl=0 at alpha= | -6 | deg
|  |  |  | @ Cl=0.1, Cd= | 0.0051683
|  |  |  | @ Cl=0.4, Cd= | 0.0054422
|  |  |  | @ Cl=0.6, Cd= | 0.0058286
alpha (deg) | Cl | Cd | Cm | Cl/Cd
-20 | -1.201 | 0.09395 | -0.109 | -12.784
-19.5 | -1.182 | 0.08801 | -0.11 | -13.428
-19 | -1.16 | 0.08218 | -0.111 | -14.113
-18.5 | -1.135 | 0.0769 | -0.112 | -14.764
-18 | -1.11 | 0.07125 | -0.114 | -15.574
-17.5 | -1.082 | 0.06626 | -0.115 | -16.324
-17 | -1.052 | 0.06136 | -0.116 | -17.14
-16.5 | -1.02 | 0.05672 | -0.117 | -17.985
-16 | -0.987 | 0.05227 | -0.118 | -18.878
-15.5 | -0.952 | 0.04791 | -0.119 | -19.863
-15 | -0.915 | 0.04381 | -0.12 | -20.877
-14.5 | -0.876 | 0.03982 | -0.122 | -21.998
-14 | -0.835 | 0.03635 | -0.123 | -22.974
-13.5 | -0.793 | 0.03288 | -0.124 | -24.121
-13 | -0.75 | 0.02953 | -0.125 | -25.398
-12.5 | -0.705 | 0.0265 | -0.127 | -26.611
-12 | -0.659 | 0.02367 | -0.128 | -27.835
-11.5 | -0.611 | 0.02113 | -0.129 | -28.908
-11 | -0.562 | 0.01867 | -0.131 | -30.101
-10.5 | -0.512 | 0.0165 | -0.132 | -31.003
-10 | -0.46 | 0.01449 | -0.134 | -31.745
-9.5 | -0.407 | 0.01266 | -0.135 | -32.192
-9 | -0.354 | 0.01099 | -0.137 | -32.176
-8.5 | -0.299 | 0.00954 | -0.139 | -31.305
-8 | -0.243 | 0.00804 | -0.142 | -30.23
-7.5 | -0.188 | 0.00509 | -0.146 | -36.86
-7 | -0.125 | 0.00508 | -0.146 | -24.625
-6.5 | -0.063 | 0.0051 | -0.146 | -12.28
-6 | 0 | 0.00514 | -0.146 | 0.057
-5.5 | 0.063 | 0.00507 | -0.146 | 12.506
-5 | 0.127 | 0.00524 | -0.146 | 24.142
-4.5 | 0.19 | 0.00529 | -0.146 | 35.891
-4 | 0.253 | 0.00536 | -0.146 | 47.321
-3.5 | 0.317 | 0.00543 | -0.147 | 58.38
-3 | 0.381 | 0.0054 | -0.147 | 70.406
-2.5 | 0.444 | 0.00554 | -0.147 | 80.13
-2 | 0.507 | 0.00565 | -0.147 | 89.729
-1.5 | 0.57 | 0.0058 | -0.147 | 98.385
-1 | 0.633 | 0.00586 | -0.147 | 108.122
-0.5 | 0.696 | 0.00679 | -0.147 | 102.559
0 | 0.759 | 0.00706 | -0.147 | 107.376
0.5 | 0.821 | 0.00735 | -0.147 | 111.628
1 | 0.883 | 0.00759 | -0.147 | 116.452
1.5 | 0.945 | 0.00781 | -0.147 | 121.05
2 | 1.007 | 0.0082 | -0.147 | 122.905
2.5 | 1.069 | 0.00858 | -0.147 | 124.669
3 | 1.127 | 0.00851 | -0.146 | 132.437
3.5 | 1.186 | 0.00904 | -0.146 | 131.289
4 | 1.245 | 0.00939 | -0.146 | 132.63
4.5 | 1.304 | 0.00979 | -0.146 | 133.21
5 | 1.361 | 0.01021 | -0.146 | 133.363
5.5 | 1.418 | 0.01067 | -0.145 | 132.947
6 | 1.475 | 0.01116 | -0.145 | 132.113
6.5 | 1.53 | 0.0117 | -0.145 | 130.759
7 | 1.585 | 0.01227 | -0.144 | 129.106
7.5 | 1.638 | 0.0129 | -0.144 | 126.994
8 | 1.691 | 0.01357 | -0.144 | 124.604
8.5 | 1.742 | 0.01431 | -0.143 | 121.771
9 | 1.792 | 0.0151 | -0.143 | 118.721
9.5 | 1.841 | 0.01596 | -0.142 | 115.385
10 | 1.888 | 0.01686 | -0.142 | 111.986
10.5 | 1.934 | 0.01785 | -0.142 | 108.34
11 | 1.978 | 0.01892 | -0.141 | 104.589
11.5 | 2.021 | 0.02005 | -0.141 | 100.795
12 | 2.061 | 0.02124 | -0.14 | 97.049
12.5 | 2.1 | 0.02252 | -0.14 | 93.252
13 | 2.136 | 0.0236 | -0.139 | 90.538
13.5 | 2.171 | 0.02511 | -0.138 | 86.437
14 | 2.203 | 0.02672 | -0.138 | 82.454
14.5 | 2.233 | 0.0284 | -0.137 | 78.605
15 | 2.26 | 0.03022 | -0.137 | 74.778
15.5 | 2.285 | 0.03218 | -0.136 | 71.007
16 | 2.307 | 0.03419 | -0.136 | 67.482
16.5 | 2.327 | 0.03639 | -0.135 | 63.93
17 | 2.344 | 0.03871 | -0.134 | 60.534
17.5 | 2.358 | 0.04121 | -0.134 | 57.227
18 | 2.369 | 0.0438 | -0.133 | 54.092
18.5 | 2.378 | 0.04662 | -0.132 | 50.999
19 | 2.383 | 0.0496 | -0.132 | 48.051
19.5 | 2.387 | 0.05267 | -0.131 | 45.317
20 | 2.387 | 0.056 | -0.13 | 42.629

## 74. Re 5M Mach 0.00 (2)
BIGFOIL.COM POLAR EXPORT
Joukowsky 20.00% thick 5.00% camber
Joukowsky 20.00% thick 5.00% camber |  |  |  | Cl Max: | 1.9727 | at alpha= | 19.5 | deg
XFOIL ncrit=9 |  |  |  | L/D Max: | 161.74 | at alpha= | 5.5 | deg
Re: | 5000000 |  |  | Cd Min: | 0.07936 | at alpha= | 20 | deg
Mach: | 0 |  |  | Cl=0 at alpha= | -5.7875 | deg
|  |  |  | @ Cl=0.1, Cd= | 0.0063746
|  |  |  | @ Cl=0.4, Cd= | 0.00611
|  |  |  | @ Cl=0.6, Cd= | 0.0061629
alpha (deg) | Cl | Cd | Cm | Cl/Cd
-20 | -1.1496 | 0.06603 | -0.0977 | -17.4103
-19.5 | -1.1977 | 0.05466 | -0.1049 | -21.9118
-19 | -1.2322 | 0.04399 | -0.1133 | -28.0109
-18.5 | -1.1907 | 0.03622 | -0.1289 | -32.8741
-18 | -1.1306 | 0.02936 | -0.146 | -38.5082
-17.5 | -1.1589 | 0.02407 | -0.1452 | -48.1471
-17 | -1.173 | 0.01965 | -0.1445 | -59.6947
-16.5 | -1.1983 | 0.01575 | -0.1418 | -76.0825
-16 | -1.163 | 0.01463 | -0.1409 | -79.4942
-15.5 | -1.1216 | 0.01365 | -0.1403 | -82.1685
-15 | -1.0742 | 0.01283 | -0.14 | -83.7256
-14.5 | -1.0227 | 0.01226 | -0.14 | -83.4176
-14 | -0.9706 | 0.01156 | -0.1401 | -83.9619
-13.5 | -0.9161 | 0.01104 | -0.1402 | -82.9801
-13 | -0.8602 | 0.01054 | -0.1405 | -81.6129
-12.5 | -0.804 | 0.01007 | -0.1408 | -79.8411
-12 | -0.7462 | 0.00967 | -0.1412 | -77.1665
-11.5 | -0.6884 | 0.00926 | -0.1416 | -74.3413
-11 | -0.6295 | 0.00891 | -0.1421 | -70.651
-10.5 | -0.5705 | 0.00857 | -0.1426 | -66.5694
-10 | -0.5108 | 0.00826 | -0.1431 | -61.8402
-9.5 | -0.4509 | 0.008 | -0.1436 | -56.3625
-9 | -0.3908 | 0.00772 | -0.1442 | -50.6218
-8.5 | -0.3303 | 0.00749 | -0.1448 | -44.0988
-8 | -0.2697 | 0.00729 | -0.1454 | -36.9959
-7.5 | -0.2089 | 0.00706 | -0.146 | -29.5892
-7 | -0.1481 | 0.00691 | -0.1466 | -21.4327
-6.5 | -0.0869 | 0.00675 | -0.1472 | -12.8741
-6 | -0.0261 | 0.00662 | -0.1477 | -3.9426
-5.5 | 0.0353 | 0.00647 | -0.1484 | 5.456
-5 | 0.0963 | 0.00638 | -0.149 | 15.094
-4.5 | 0.1575 | 0.00629 | -0.1496 | 25.0397
-4 | 0.2187 | 0.00622 | -0.1501 | 35.1608
-3.5 | 0.2795 | 0.00617 | -0.1507 | 45.2998
-3 | 0.3407 | 0.00611 | -0.1513 | 55.761
-2.5 | 0.4013 | 0.00611 | -0.1517 | 65.6792
-2 | 0.4621 | 0.00611 | -0.1522 | 75.6301
-1.5 | 0.5227 | 0.00611 | -0.1527 | 85.5483
-1 | 0.5827 | 0.00616 | -0.1531 | 94.5942
-0.5 | 0.6432 | 0.00617 | -0.1536 | 104.2464
0 | 0.703 | 0.00624 | -0.154 | 112.6603
0.5 | 0.7621 | 0.00636 | -0.1542 | 119.827
1 | 0.8216 | 0.00643 | -0.1545 | 127.776
1.5 | 0.8806 | 0.00653 | -0.1548 | 134.8545
2 | 0.9385 | 0.0067 | -0.1548 | 140.0746
2.5 | 0.9964 | 0.00686 | -0.1549 | 145.2478
3 | 1.0542 | 0.007 | -0.155 | 150.6
3.5 | 1.1108 | 0.0072 | -0.1549 | 154.2778
4 | 1.1664 | 0.00745 | -0.1546 | 156.5638
4.5 | 1.2213 | 0.0077 | -0.1542 | 158.6104
5 | 1.276 | 0.00795 | -0.1537 | 160.5031
5.5 | 1.3295 | 0.00822 | -0.1531 | 161.7397
6 | 1.3811 | 0.00855 | -0.1522 | 161.5322
6.5 | 1.4308 | 0.00893 | -0.151 | 160.224
7 | 1.4781 | 0.00934 | -0.1494 | 158.2548
7.5 | 1.5234 | 0.00976 | -0.1474 | 156.0861
8 | 1.5604 | 0.01016 | -0.1438 | 153.5827
9 | 1.6257 | 0.01132 | -0.1357 | 143.6131
9.5 | 1.6564 | 0.01208 | -0.1317 | 137.1192
10 | 1.6856 | 0.01298 | -0.1277 | 129.8613
10.5 | 1.7157 | 0.01392 | -0.1241 | 123.2543
11 | 1.7451 | 0.01497 | -0.1207 | 116.5731
11.5 | 1.7713 | 0.01619 | -0.1171 | 109.407
12 | 1.7909 | 0.01753 | -0.1127 | 102.162
12.5 | 1.8139 | 0.01925 | -0.1092 | 94.2286
13 | 1.8367 | 0.0211 | -0.106 | 87.0474
13.5 | 1.8558 | 0.02331 | -0.1028 | 79.6139
14 | 1.8727 | 0.02582 | -0.0997 | 72.529
14.5 | 1.8903 | 0.02846 | -0.097 | 66.4195
15 | 1.9079 | 0.03126 | -0.0947 | 61.0333
15.5 | 1.9197 | 0.03468 | -0.0923 | 55.3547
16 | 1.9317 | 0.0383 | -0.0903 | 50.436
16.5 | 1.9447 | 0.04199 | -0.0887 | 46.3134
17 | 1.951 | 0.0465 | -0.0872 | 41.957
17.5 | 1.9613 | 0.05078 | -0.0862 | 38.6235
18 | 1.9656 | 0.05588 | -0.0854 | 35.1754
18.5 | 1.9699 | 0.06116 | -0.0849 | 32.209
19 | 1.9724 | 0.06685 | -0.0848 | 29.5049
19.5 | 1.9727 | 0.07295 | -0.085 | 27.0418
20 | 1.972 | 0.07936 | -0.0856 | 24.8488

## 75. Re 5M Mach 0.10 (1)
BIGFOIL.COM POLAR EXPORT
Joukowsky 20.00% thick 5.00% camber
Joukowsky 20.00% thick 5.00% camber |  |  |  | Cl Max: | 2.371 | at alpha= | 19.5 | deg
JavaFoil+Calcfoil stall+Eppler ext transition |  |  |  | L/D Max: | 136.596 | at alpha= | 3 | deg
Re: | 5000000 |  |  | Cd Min: | 0.00507 | at alpha= | -5.5 | deg
Mach: | 0.1 |  |  | Cl=0 at alpha= | -6 | deg
|  |  |  | @ Cl=0.1, Cd= | 0.0051729
|  |  |  | @ Cl=0.4, Cd= | 0.0054494
|  |  |  | @ Cl=0.6, Cd= | 0.0058257
alpha (deg) | Cl | Cd | Cm | Cl/Cd
-20 | -1.189 | 0.09623 | -0.109 | -12.357
-19.5 | -1.171 | 0.0903 | -0.11 | -12.971
-19 | -1.151 | 0.08443 | -0.111 | -13.632
-18.5 | -1.128 | 0.07868 | -0.112 | -14.339
-18 | -1.103 | 0.07315 | -0.114 | -15.086
-17.5 | -1.077 | 0.06803 | -0.115 | -15.824
-17 | -1.048 | 0.06296 | -0.116 | -16.643
-16.5 | -1.017 | 0.05823 | -0.117 | -17.468
-16 | -0.985 | 0.05365 | -0.118 | -18.35
-15.5 | -0.95 | 0.0492 | -0.119 | -19.31
-15 | -0.914 | 0.04499 | -0.12 | -20.313
-14.5 | -0.875 | 0.04091 | -0.122 | -21.398
-14 | -0.835 | 0.03723 | -0.123 | -22.435
-13.5 | -0.794 | 0.03378 | -0.124 | -23.493
-13 | -0.751 | 0.03036 | -0.126 | -24.723
-12.5 | -0.706 | 0.02724 | -0.127 | -25.911
-12 | -0.66 | 0.02436 | -0.128 | -27.087
-11.5 | -0.612 | 0.02174 | -0.13 | -28.14
-11 | -0.563 | 0.01921 | -0.131 | -29.299
-10.5 | -0.513 | 0.01699 | -0.133 | -30.163
-10 | -0.461 | 0.01488 | -0.134 | -30.981
-9.5 | -0.408 | 0.01304 | -0.136 | -31.315
-9 | -0.354 | 0.01134 | -0.137 | -31.246
-8.5 | -0.299 | 0.00985 | -0.139 | -30.381
-8 | -0.243 | 0.00851 | -0.142 | -28.59
-7.5 | -0.188 | 0.0051 | -0.146 | -36.961
-7 | -0.126 | 0.00509 | -0.146 | -24.704
-6.5 | -0.063 | 0.0051 | -0.147 | -12.318
-6 | 0 | 0.00515 | -0.147 | 0.057
-5.5 | 0.064 | 0.00507 | -0.147 | 12.55
-5 | 0.127 | 0.00525 | -0.147 | 24.227
-4.5 | 0.191 | 0.0053 | -0.147 | 36.019
-4 | 0.255 | 0.00536 | -0.147 | 47.489
-3.5 | 0.319 | 0.00544 | -0.147 | 58.587
-3 | 0.382 | 0.00541 | -0.147 | 70.66
-2.5 | 0.446 | 0.00555 | -0.147 | 80.381
-2 | 0.51 | 0.00566 | -0.147 | 90.047
-1.5 | 0.573 | 0.0058 | -0.148 | 98.732
-1 | 0.636 | 0.00586 | -0.148 | 108.539
-0.5 | 0.699 | 0.00684 | -0.148 | 102.21
0 | 0.762 | 0.00708 | -0.148 | 107.635
0.5 | 0.825 | 0.00738 | -0.148 | 111.846
1 | 0.888 | 0.0076 | -0.148 | 116.734
1.5 | 0.95 | 0.00789 | -0.148 | 120.374
2 | 1.012 | 0.00823 | -0.148 | 123.057
2.5 | 1.072 | 0.00849 | -0.147 | 126.179
3 | 1.132 | 0.00829 | -0.147 | 136.596
3.5 | 1.192 | 0.0091 | -0.147 | 131.004
4 | 1.251 | 0.00946 | -0.147 | 132.178
4.5 | 1.309 | 0.00986 | -0.147 | 132.802
5 | 1.367 | 0.0103 | -0.146 | 132.771
5.5 | 1.425 | 0.01077 | -0.146 | 132.285
6 | 1.481 | 0.01127 | -0.146 | 131.372
6.5 | 1.537 | 0.01183 | -0.145 | 129.935
7 | 1.591 | 0.01241 | -0.145 | 128.204
7.5 | 1.645 | 0.01305 | -0.145 | 126.022
8 | 1.698 | 0.01375 | -0.144 | 123.445
8.5 | 1.749 | 0.01449 | -0.144 | 120.661
9 | 1.799 | 0.01531 | -0.143 | 117.518
9.5 | 1.848 | 0.01619 | -0.143 | 114.134
10 | 1.895 | 0.01714 | -0.143 | 110.548
10.5 | 1.94 | 0.01815 | -0.142 | 106.91
11 | 1.985 | 0.01924 | -0.142 | 103.139
11.5 | 2.026 | 0.0204 | -0.141 | 99.321
12 | 2.067 | 0.02164 | -0.141 | 95.49
12.5 | 2.105 | 0.02298 | -0.14 | 91.604
13 | 2.141 | 0.0241 | -0.14 | 88.829
13.5 | 2.174 | 0.02566 | -0.139 | 84.716
14 | 2.206 | 0.02732 | -0.138 | 80.719
14.5 | 2.234 | 0.02911 | -0.138 | 76.764
15 | 2.261 | 0.031 | -0.137 | 72.934
15.5 | 2.285 | 0.033 | -0.137 | 69.227
16 | 2.306 | 0.03516 | -0.136 | 65.58
16.5 | 2.323 | 0.0374 | -0.135 | 62.126
17 | 2.339 | 0.03984 | -0.135 | 58.698
17.5 | 2.351 | 0.04237 | -0.134 | 55.5
18 | 2.36 | 0.04518 | -0.133 | 52.248
18.5 | 2.367 | 0.04806 | -0.133 | 49.237
19 | 2.37 | 0.05122 | -0.132 | 46.261
19.5 | 2.371 | 0.05451 | -0.131 | 43.486
20 | 2.368 | 0.05802 | -0.131 | 40.818

## 76. Re 5M Mach 0.10 (2)
BIGFOIL.COM POLAR EXPORT
Joukowsky 20.00% thick 5.00% camber
Joukowsky 20.00% thick 5.00% camber |  |  |  | Cl Max: | 1.9648 | at alpha= | 19 | deg
XFOIL ncrit=9 |  |  |  | L/D Max: | 161.291 | at alpha= | 5.5 | deg
Re: | 5000000 |  |  | Cd Min: | 0.08355 | at alpha= | 20 | deg
Mach: | 0.1 |  |  | Cl=0 at alpha= | -5.7795 | deg
|  |  |  | @ Cl=0.1, Cd= | 0.0063956
|  |  |  | @ Cl=0.4, Cd= | 0.00613
|  |  |  | @ Cl=0.6, Cd= | 0.0061769
alpha (deg) | Cl | Cd | Cm | Cl/Cd
-20 | -1.0943 | 0.07428 | -0.0941 | -14.7321
-19.5 | -1.1444 | 0.06237 | -0.1017 | -18.3486
-18.5 | -1.1703 | 0.0418 | -0.1239 | -27.9976
-17.5 | -1.1227 | 0.02766 | -0.147 | -40.5893
-17 | -1.1471 | 0.02239 | -0.1466 | -51.2327
-16.5 | -1.1576 | 0.01828 | -0.1457 | -63.326
-16 | -1.167 | 0.01523 | -0.1434 | -76.6251
-15.5 | -1.1274 | 0.0142 | -0.1425 | -79.3944
-15 | -1.0827 | 0.01321 | -0.1421 | -81.9606
-14.5 | -1.0323 | 0.01252 | -0.1418 | -82.4521
-14 | -0.9795 | 0.01186 | -0.1418 | -82.5885
-13.5 | -0.9254 | 0.01125 | -0.1418 | -82.2578
-13 | -0.8688 | 0.01077 | -0.142 | -80.6685
-12.5 | -0.8124 | 0.01023 | -0.1422 | -79.4135
-12 | -0.754 | 0.00983 | -0.1425 | -76.704
-11.5 | -0.6958 | 0.00937 | -0.1429 | -74.2583
-11 | -0.6362 | 0.00904 | -0.1433 | -70.3761
-10.5 | -0.5767 | 0.00866 | -0.1437 | -66.5935
-10 | -0.5164 | 0.00836 | -0.1442 | -61.7703
-9.5 | -0.456 | 0.00806 | -0.1447 | -56.5757
-9 | -0.3953 | 0.00778 | -0.1452 | -50.8098
-8.5 | -0.3342 | 0.00756 | -0.1458 | -44.2063
-8 | -0.2732 | 0.00733 | -0.1463 | -37.2715
-7.5 | -0.2117 | 0.00711 | -0.1469 | -29.775
-7 | -0.1504 | 0.00696 | -0.1474 | -21.6092
-6.5 | -0.0886 | 0.00678 | -0.148 | -13.0678
-6 | -0.0273 | 0.00664 | -0.1486 | -4.1114
-5.5 | 0.0346 | 0.0065 | -0.1492 | 5.3231
-5 | 0.0961 | 0.0064 | -0.1498 | 15.0156
-4.5 | 0.1577 | 0.00633 | -0.1503 | 24.9131
-4 | 0.2194 | 0.00624 | -0.1509 | 35.1603
-3.5 | 0.2806 | 0.00619 | -0.1514 | 45.3312
-3 | 0.3423 | 0.00613 | -0.152 | 55.8401
-2.5 | 0.4034 | 0.00613 | -0.1525 | 65.8075
-2 | 0.4645 | 0.00613 | -0.153 | 75.7749
-1.5 | 0.5257 | 0.00613 | -0.1535 | 85.7586
-1 | 0.5861 | 0.00617 | -0.1539 | 94.9919
-0.5 | 0.6468 | 0.0062 | -0.1543 | 104.3226
0 | 0.7072 | 0.00627 | -0.1547 | 112.7911
0.5 | 0.7667 | 0.00638 | -0.1549 | 120.1724
1 | 0.8265 | 0.00646 | -0.1552 | 127.9412
1.5 | 0.886 | 0.00656 | -0.1554 | 135.061
2 | 0.9444 | 0.00672 | -0.1555 | 140.5357
2.5 | 1.0023 | 0.0069 | -0.1555 | 145.2609
3 | 1.0606 | 0.00704 | -0.1555 | 150.6534
3.5 | 1.1176 | 0.00724 | -0.1554 | 154.3646
4 | 1.1736 | 0.00749 | -0.1551 | 156.6889
4.5 | 1.2285 | 0.00776 | -0.1546 | 158.3119
5 | 1.2833 | 0.00802 | -0.1541 | 160.0125
5.5 | 1.3371 | 0.00829 | -0.1534 | 161.2907
6 | 1.3888 | 0.00862 | -0.1524 | 161.1137
6.5 | 1.4385 | 0.009 | -0.151 | 159.8333
7 | 1.4855 | 0.00943 | -0.1492 | 157.5292
7.5 | 1.5285 | 0.00987 | -0.1467 | 154.8632
8 | 1.5627 | 0.01029 | -0.1425 | 151.8659
8.5 | 1.597 | 0.01085 | -0.1385 | 147.1889
9 | 1.6293 | 0.01152 | -0.1345 | 141.4323
9.5 | 1.6597 | 0.01234 | -0.1305 | 134.4976
10 | 1.6882 | 0.01332 | -0.1264 | 126.7417
10.5 | 1.7175 | 0.01435 | -0.1227 | 119.6864
11 | 1.7469 | 0.01547 | -0.1192 | 112.9218
11.5 | 1.7736 | 0.01677 | -0.1157 | 105.7603
12 | 1.7929 | 0.01819 | -0.1113 | 98.5651
12.5 | 1.8146 | 0.02008 | -0.1077 | 90.3685
13 | 1.838 | 0.022 | -0.1046 | 83.5455
13.5 | 1.8571 | 0.02432 | -0.1014 | 76.361
14 | 1.874 | 0.02696 | -0.0984 | 69.5104
14.5 | 1.8899 | 0.02984 | -0.0957 | 63.3345
15 | 1.9087 | 0.03268 | -0.0935 | 58.4058
15.5 | 1.9203 | 0.03627 | -0.0912 | 52.9446
16 | 1.9292 | 0.04029 | -0.0892 | 47.8828
16.5 | 1.9433 | 0.04402 | -0.0877 | 44.1458
17 | 1.9488 | 0.04877 | -0.0864 | 39.959
17.5 | 1.9571 | 0.05343 | -0.0854 | 36.6292
18 | 1.9615 | 0.05868 | -0.0847 | 33.4271
18.5 | 1.962 | 0.06457 | -0.0845 | 30.3856
19 | 1.9648 | 0.0704 | -0.0845 | 27.9091
19.5 | 1.9615 | 0.07714 | -0.085 | 25.4278
20 | 1.9622 | 0.08355 | -0.0858 | 23.4853

## 77. Re 5M Mach 0.25 (1)
BIGFOIL.COM POLAR EXPORT
Joukowsky 20.00% thick 5.00% camber
Joukowsky 20.00% thick 5.00% camber |  |  |  | Cl Max: | 2.288 | at alpha= | 17 | deg
JavaFoil+Calcfoil stall+Eppler ext transition |  |  |  | L/D Max: | 132.534 | at alpha= | 2.5 | deg
Re: | 5000000 |  |  | Cd Min: | 0.00514 | at alpha= | -7 | deg
Mach: | 0.25 |  |  | Cl=0 at alpha= | -6 | deg
|  |  |  | @ Cl=0.1, Cd= | 0.0051782
|  |  |  | @ Cl=0.4, Cd= | 0.0055689
|  |  |  | @ Cl=0.6, Cd= | 0.0059791
alpha (deg) | Cl | Cd | Cm | Cl/Cd
-20 | -1.087 | 0.11334 | -0.108 | -9.592
-19.5 | -1.084 | 0.10582 | -0.109 | -10.244
-19 | -1.077 | 0.09859 | -0.11 | -10.921
-18.5 | -1.066 | 0.0918 | -0.112 | -11.608
-18 | -1.051 | 0.08534 | -0.113 | -12.317
-17.5 | -1.034 | 0.0791 | -0.114 | -13.069
-17 | -1.014 | 0.07293 | -0.116 | -13.898
-16.5 | -0.99 | 0.06724 | -0.117 | -14.729
-16 | -0.964 | 0.06187 | -0.118 | -15.582
-15.5 | -0.935 | 0.0569 | -0.119 | -16.434
-15 | -0.903 | 0.052 | -0.121 | -17.372
-14.5 | -0.869 | 0.04727 | -0.122 | -18.382
-14 | -0.832 | 0.04287 | -0.124 | -19.409
-13.5 | -0.793 | 0.03877 | -0.125 | -20.459
-13 | -0.752 | 0.03496 | -0.127 | -21.511
-12.5 | -0.709 | 0.03147 | -0.128 | -22.521
-12 | -0.664 | 0.02809 | -0.13 | -23.632
-11.5 | -0.617 | 0.02509 | -0.131 | -24.582
-11 | -0.568 | 0.02229 | -0.133 | -25.483
-10.5 | -0.518 | 0.0197 | -0.134 | -26.294
-10 | -0.466 | 0.01736 | -0.136 | -26.854
-9.5 | -0.413 | 0.01522 | -0.137 | -27.126
-9 | -0.358 | 0.01331 | -0.139 | -26.922
-8.5 | -0.302 | 0.0116 | -0.141 | -26.082
-8 | -0.245 | 0.01003 | -0.143 | -24.446
-7.5 | -0.187 | 0.00867 | -0.145 | -21.552
-7 | -0.129 | 0.00514 | -0.151 | -25.1
-6.5 | -0.065 | 0.00514 | -0.151 | -12.551
-6 | 0 | 0.00516 | -0.151 | 0.059
-5.5 | 0.065 | 0.00521 | -0.151 | 12.537
-5 | 0.131 | 0.00515 | -0.151 | 25.35
-4.5 | 0.196 | 0.00521 | -0.151 | 37.662
-4 | 0.262 | 0.0054 | -0.151 | 48.436
-3.5 | 0.327 | 0.00548 | -0.151 | 59.714
-3 | 0.393 | 0.00557 | -0.151 | 70.536
-2.5 | 0.458 | 0.00556 | -0.151 | 82.499
-2 | 0.524 | 0.00572 | -0.152 | 91.611
-1.5 | 0.589 | 0.00582 | -0.152 | 101.146
-1 | 0.654 | 0.00676 | -0.152 | 96.659
-0.5 | 0.718 | 0.00699 | -0.152 | 102.767
0 | 0.783 | 0.00724 | -0.152 | 108.201
0.5 | 0.847 | 0.00753 | -0.152 | 112.605
1 | 0.912 | 0.00788 | -0.152 | 115.704
1.5 | 0.976 | 0.00824 | -0.152 | 118.411
2 | 1.037 | 0.00822 | -0.151 | 126.069
2.5 | 1.098 | 0.00829 | -0.151 | 132.534
3 | 1.16 | 0.00909 | -0.151 | 127.666
3.5 | 1.221 | 0.00947 | -0.151 | 128.971
4 | 1.281 | 0.00989 | -0.15 | 129.602
4.5 | 1.341 | 0.01033 | -0.15 | 129.8
5 | 1.4 | 0.01081 | -0.15 | 129.495
5.5 | 1.458 | 0.01134 | -0.15 | 128.524
6 | 1.515 | 0.01192 | -0.149 | 127.117
6.5 | 1.571 | 0.01254 | -0.149 | 125.313
7 | 1.627 | 0.01323 | -0.149 | 122.913
7.5 | 1.681 | 0.01397 | -0.148 | 120.322
8 | 1.733 | 0.01477 | -0.148 | 117.347
8.5 | 1.785 | 0.01565 | -0.147 | 114.045
9 | 1.834 | 0.0166 | -0.147 | 110.533
9.5 | 1.882 | 0.01762 | -0.146 | 106.821
10 | 1.929 | 0.01875 | -0.146 | 102.871
10.5 | 1.973 | 0.01994 | -0.145 | 98.918
11 | 2.015 | 0.02125 | -0.145 | 94.802
11.5 | 2.055 | 0.02266 | -0.144 | 90.686
12 | 2.092 | 0.02415 | -0.144 | 86.626
12.5 | 2.127 | 0.02577 | -0.143 | 82.514
13 | 2.159 | 0.02723 | -0.143 | 79.271
13.5 | 2.187 | 0.02913 | -0.142 | 75.079
14 | 2.213 | 0.0312 | -0.141 | 70.923
14.5 | 2.235 | 0.03338 | -0.141 | 66.946
15 | 2.253 | 0.03581 | -0.14 | 62.924
15.5 | 2.268 | 0.0383 | -0.139 | 59.22
16 | 2.279 | 0.04107 | -0.139 | 55.485
16.5 | 2.285 | 0.044 | -0.138 | 51.935
17 | 2.288 | 0.04711 | -0.137 | 48.564
17.5 | 2.286 | 0.05052 | -0.136 | 45.248
18 | 2.279 | 0.05419 | -0.135 | 42.064
18.5 | 2.268 | 0.05818 | -0.135 | 38.981
19 | 2.252 | 0.06246 | -0.134 | 36.055
19.5 | 2.232 | 0.06701 | -0.133 | 33.314
20 | 2.208 | 0.07196 | -0.132 | 30.68

## 78. Re 5M Mach 0.25 (2)
BIGFOIL.COM POLAR EXPORT
Joukowsky 20.00% thick 5.00% camber
Joukowsky 20.00% thick 5.00% camber |  |  |  | Cl Max: | 1.9234 | at alpha= | 18 | deg
XFOIL ncrit=9 |  |  |  | L/D Max: | 158.254 | at alpha= | 5 | deg
Re: | 5000000 |  |  | Cd Min: | 0.10709 | at alpha= | 20 | deg
Mach: | 0.25 |  |  | Cl=0 at alpha= | -5.7325 | deg
|  |  |  | @ Cl=0.1, Cd= | 0.0065331
|  |  |  | @ Cl=0.4, Cd= | 0.0062492
|  |  |  | @ Cl=0.6, Cd= | 0.0062677
alpha (deg) | Cl | Cd | Cm | Cl/Cd
-19.5 | -0.8763 | 0.10253 | -0.0828 | -8.5468
-18.5 | -0.9413 | 0.07848 | -0.1018 | -11.9941
-18 | -0.9457 | 0.06561 | -0.1185 | -14.414
-17 | -0.9334 | 0.04351 | -0.1512 | -21.4525
-16.5 | -0.9817 | 0.03572 | -0.1533 | -27.4832
-16 | -1.0209 | 0.02884 | -0.1546 | -35.3988
-15.5 | -1.0461 | 0.02324 | -0.1546 | -45.0129
-15 | -1.0616 | 0.01863 | -0.1536 | -56.9834
-14.5 | -1.0668 | 0.01506 | -0.1528 | -70.8367
-14 | -1.0247 | 0.01369 | -0.1519 | -74.8503
-13.5 | -0.9721 | 0.01281 | -0.1512 | -75.886
-13 | -0.9167 | 0.01199 | -0.1507 | -76.4554
-12.5 | -0.8583 | 0.0113 | -0.1505 | -75.9558
-12 | -0.7982 | 0.01071 | -0.1502 | -74.5285
-11.5 | -0.7369 | 0.01016 | -0.1502 | -72.5295
-11 | -0.6749 | 0.00967 | -0.1502 | -69.7932
-10.5 | -0.6118 | 0.00925 | -0.1503 | -66.1405
-10 | -0.5488 | 0.00884 | -0.1504 | -62.0814
-9.5 | -0.4847 | 0.0085 | -0.1507 | -57.0235
-9 | -0.421 | 0.00817 | -0.1509 | -51.53
-8.5 | -0.3566 | 0.00785 | -0.1513 | -45.4268
-8 | -0.2924 | 0.00763 | -0.1516 | -38.3224
-7.5 | -0.2278 | 0.00737 | -0.152 | -30.9091
-7 | -0.1635 | 0.00716 | -0.1524 | -22.8352
-6.5 | -0.0989 | 0.00696 | -0.1529 | -14.2098
-6 | -0.0344 | 0.00681 | -0.1533 | -5.0514
-5.5 | 0.0299 | 0.00669 | -0.1538 | 4.4694
-5 | 0.0945 | 0.00654 | -0.1543 | 14.4495
-4.5 | 0.1585 | 0.00646 | -0.1548 | 24.5356
-4 | 0.2231 | 0.00635 | -0.1553 | 35.1339
-3.5 | 0.287 | 0.00631 | -0.1558 | 45.4834
-3 | 0.3508 | 0.00628 | -0.1562 | 55.8599
-2.5 | 0.4148 | 0.00624 | -0.1567 | 66.4744
-2 | 0.478 | 0.00625 | -0.1571 | 76.48
-1.5 | 0.5416 | 0.00624 | -0.1576 | 86.7949
-1 | 0.6048 | 0.00627 | -0.1579 | 96.4593
-0.5 | 0.6671 | 0.00636 | -0.1582 | 104.8899
0 | 0.7299 | 0.00641 | -0.1585 | 113.869
0.5 | 0.7922 | 0.00649 | -0.1588 | 122.0647
1 | 0.8535 | 0.00663 | -0.1588 | 128.733
1.5 | 0.9149 | 0.00675 | -0.1589 | 135.5407
2 | 0.976 | 0.00689 | -0.1589 | 141.6546
2.5 | 1.0359 | 0.00708 | -0.1588 | 146.3136
3 | 1.0949 | 0.0073 | -0.1584 | 149.9863
3.5 | 1.154 | 0.0075 | -0.1581 | 153.8667
4 | 1.212 | 0.00774 | -0.1575 | 156.5891
4.5 | 1.2684 | 0.00803 | -0.1567 | 157.9577
5 | 1.323 | 0.00836 | -0.1556 | 158.2536
5.5 | 1.3758 | 0.00872 | -0.1541 | 157.7752
6 | 1.4271 | 0.00908 | -0.1523 | 157.1696
6.5 | 1.4741 | 0.00947 | -0.1498 | 155.66
7 | 1.51 | 0.00991 | -0.1452 | 152.3713
7.5 | 1.545 | 0.01052 | -0.1408 | 146.8631
8.5 | 1.6134 | 0.01204 | -0.1323 | 134.0033
9 | 1.6474 | 0.01294 | -0.1284 | 127.3107
9.5 | 1.6786 | 0.01404 | -0.1243 | 119.5584
10 | 1.7073 | 0.01537 | -0.1202 | 111.08
10.5 | 1.7337 | 0.01691 | -0.1161 | 102.5251
11 | 1.7589 | 0.01864 | -0.1122 | 94.3616
12 | 1.8052 | 0.02227 | -0.1046 | 81.0597
12.5 | 1.8245 | 0.02485 | -0.1011 | 73.4205
13 | 1.8413 | 0.02779 | -0.0978 | 66.2576
13.5 | 1.8598 | 0.03082 | -0.095 | 60.3439
14 | 1.8758 | 0.03421 | -0.0924 | 54.8319
14.5 | 1.8884 | 0.03809 | -0.09 | 49.5773
15 | 1.896 | 0.04262 | -0.0879 | 44.4862
15.5 | 1.9083 | 0.04696 | -0.0863 | 40.6367
16 | 1.9148 | 0.05204 | -0.085 | 36.7948
16.5 | 1.9167 | 0.05782 | -0.084 | 33.1494
17 | 1.923 | 0.06335 | -0.0835 | 30.3552
17.5 | 1.9228 | 0.06981 | -0.0833 | 27.5433
18 | 1.9234 | 0.07638 | -0.0836 | 25.182
18.5 | 1.9218 | 0.08344 | -0.0843 | 23.0321
19 | 1.9159 | 0.09116 | -0.0855 | 21.0169
19.5 | 1.9135 | 0.09865 | -0.087 | 19.3969
20 | 1.9042 | 0.10709 | -0.0891 | 17.7813

## 79. Re 5M Mach 0.50 (1)
BIGFOIL.COM POLAR EXPORT
Joukowsky 20.00% thick 5.00% camber
Joukowsky 20.00% thick 5.00% camber |  |  |  | Cl Max: | 2.023 | at alpha= | 11 | deg
JavaFoil+Calcfoil stall+Eppler ext transition |  |  |  | L/D Max: | 116.945 | at alpha= | 3 | deg
Re: | 5000000 |  |  | Cd Min: | 0.00545 | at alpha= | -4.5 | deg
Mach: | 0.5 |  |  | Cl=0 at alpha= | -6 | deg
|  |  |  | @ Cl=0.1, Cd= | 0.0083973
|  |  |  | @ Cl=0.4, Cd= | 0.0056603
|  |  |  | @ Cl=0.6, Cd= | 0.0070451
alpha (deg) | Cl | Cd | Cm | Cl/Cd
-20 | -0.831 | 0.1595 | -0.1 | -5.208
-19.5 | -0.802 | 0.15551 | -0.101 | -5.158
-19 | -0.771 | 0.15036 | -0.099 | -5.126
-18.5 | -0.741 | 0.14504 | -0.099 | -5.112
-18 | -0.711 | 0.14363 | -0.098 | -4.954
-17.5 | -0.681 | 0.13801 | -0.097 | -4.937
-17 | -0.652 | 0.13422 | -0.098 | -4.86
-16.5 | -0.622 | 0.12687 | -0.095 | -4.899
-16 | -0.593 | 0.12371 | -0.097 | -4.794
-15.5 | -0.562 | 0.11401 | -0.095 | -4.932
-15 | -0.532 | 0.11509 | -0.093 | -4.625
-14.5 | -0.506 | 0.10136 | -0.1 | -4.989
-14 | -0.476 | 0.10051 | -0.099 | -4.731
-13.5 | -0.45 | 0.09186 | -0.108 | -4.904
-13 | -0.424 | 0.08315 | -0.114 | -5.1
-12.5 | -0.552 | 0.06941 | -0.121 | -7.957
-12 | -0.59 | 0.05682 | -0.127 | -10.384
-11.5 | -0.581 | 0.04824 | -0.131 | -12.038
-11 | -0.554 | 0.04169 | -0.135 | -13.292
-10.5 | -0.518 | 0.03603 | -0.138 | -14.374
-10 | -0.475 | 0.0312 | -0.14 | -15.21
-9.5 | -0.425 | 0.02714 | -0.143 | -15.679
-9 | -0.372 | 0.02362 | -0.145 | -15.772
-8.5 | -0.316 | 0.02047 | -0.148 | -15.454
-8 | -0.257 | 0.01776 | -0.15 | -14.495
-7.5 | -0.196 | 0.01549 | -0.152 | -12.652
-7 | -0.133 | 0.01343 | -0.154 | -9.871
-6.5 | -0.067 | 0.01168 | -0.156 | -5.744
-6 | 0 | 0.01013 | -0.159 | 0.032
-5.5 | 0.07 | 0.0088 | -0.162 | 7.94
-5 | 0.143 | 0.00782 | -0.166 | 18.3
-4.5 | 0.218 | 0.00545 | -0.169 | 40.062
-4 | 0.292 | 0.00546 | -0.169 | 53.387
-3.5 | 0.365 | 0.00555 | -0.169 | 65.716
-3 | 0.438 | 0.00578 | -0.169 | 75.905
-2.5 | 0.512 | 0.00588 | -0.169 | 87.076
-2 | 0.584 | 0.00701 | -0.169 | 83.394
-1.5 | 0.657 | 0.00717 | -0.17 | 91.635
-1 | 0.729 | 0.00748 | -0.17 | 97.487
-0.5 | 0.801 | 0.00781 | -0.169 | 102.546
0 | 0.869 | 0.00827 | -0.169 | 105.085
0.5 | 0.939 | 0.00861 | -0.169 | 109.017
1 | 1.008 | 0.00903 | -0.168 | 111.732
1.5 | 1.077 | 0.00944 | -0.168 | 114.162
2 | 1.145 | 0.0099 | -0.168 | 115.725
2.5 | 1.212 | 0.01038 | -0.168 | 116.862
3 | 1.279 | 0.01094 | -0.167 | 116.945
3.5 | 1.344 | 0.01155 | -0.167 | 116.394
4 | 1.409 | 0.01224 | -0.167 | 115.071
4.5 | 1.472 | 0.013 | -0.166 | 113.246
5 | 1.534 | 0.01384 | -0.166 | 110.846
5.5 | 1.594 | 0.01476 | -0.165 | 107.979
6 | 1.653 | 0.01581 | -0.165 | 104.522
6.5 | 1.709 | 0.01698 | -0.164 | 100.663
7 | 1.763 | 0.01829 | -0.164 | 96.398
7.5 | 1.814 | 0.01976 | -0.163 | 91.796
8 | 1.862 | 0.02142 | -0.162 | 86.905
8.5 | 1.906 | 0.02331 | -0.162 | 81.766
9 | 1.945 | 0.02545 | -0.161 | 76.397
9.5 | 1.978 | 0.02787 | -0.16 | 70.957
10 | 2.003 | 0.03062 | -0.159 | 65.421
10.5 | 2.019 | 0.03384 | -0.158 | 59.661
11 | 2.023 | 0.03758 | -0.157 | 53.827
11.5 | 2.009 | 0.04208 | -0.156 | 47.726
12 | 1.969 | 0.04761 | -0.154 | 41.364
12.5 | 1.882 | 0.05494 | -0.153 | 34.251
13 | 1.666 | 0.06664 | -0.15 | 24.999
13.5 | 1.242 | 0.07974 | -0.146 | 15.576
14 | 1.268 | 0.08294 | -0.145 | 15.289
14.5 | 1.298 | 0.08148 | -0.145 | 15.93
15 | 1.324 | 0.08586 | -0.144 | 15.415
15.5 | 1.346 | 0.09154 | -0.143 | 14.7
16 | 1.37 | 0.09567 | -0.141 | 14.319

## 80. Re 5M Mach 0.50 (2)
BIGFOIL.COM POLAR EXPORT
Joukowsky 20.00% thick 5.00% camber
Joukowsky 20.00% thick 5.00% camber |  |  |  | Cl Max: | 1.8056 | at alpha= | 13.5 | deg
XFOIL ncrit=9 |  |  |  | L/D Max: | 144.391 | at alpha= | 3 | deg
Re: | 5000000 |  |  | Cd Min: | 0.1619 | at alpha= | 18.5 | deg
Mach: | 0.5 |  |  | Cl=0 at alpha= | -5.5134 | deg
|  |  |  | @ Cl=0.1, Cd= | 0.007241
|  |  |  | @ Cl=0.4, Cd= | 0.0068282
|  |  |  | @ Cl=0.6, Cd= | 0.0068265
alpha (deg) | Cl | Cd | Cm | Cl/Cd
-16 | -0.4232 | 0.09868 | -0.1371 | -4.2886
-15.5 | -0.4313 | 0.09067 | -0.1427 | -4.7568
-15 | -0.4384 | 0.083 | -0.148 | -5.2819
-14.5 | -0.4571 | 0.07468 | -0.1539 | -6.1208
-14 | -0.4824 | 0.06632 | -0.1598 | -7.2738
-13.5 | -0.5067 | 0.05845 | -0.165 | -8.6689
-13 | -0.5382 | 0.05063 | -0.1698 | -10.6301
-12.5 | -0.5861 | 0.0423 | -0.1746 | -13.8558
-12 | -0.642 | 0.03431 | -0.1781 | -18.7117
-11.5 | -0.7004 | 0.02695 | -0.1795 | -25.9889
-11 | -0.7655 | 0.02031 | -0.1776 | -37.6908
-10.5 | -0.7603 | 0.01439 | -0.1825 | -52.8353
-10 | -0.6992 | 0.01256 | -0.1816 | -55.6688
-9.5 | -0.6263 | 0.01146 | -0.1801 | -54.651
-9 | -0.5503 | 0.01054 | -0.1789 | -52.2106
-8.5 | -0.4716 | 0.00983 | -0.1778 | -47.9756
-8 | -0.3924 | 0.0093 | -0.1768 | -42.1935
-7.5 | -0.3128 | 0.00877 | -0.1761 | -35.667
-7 | -0.2339 | 0.00836 | -0.1755 | -27.9785
-6.5 | -0.1545 | 0.008 | -0.1751 | -19.3125
-6 | -0.076 | 0.00772 | -0.1747 | -9.8446
-5.5 | 0.0021 | 0.00749 | -0.1745 | 0.28037
-5 | 0.08 | 0.00728 | -0.1745 | 10.989
-4 | 0.2338 | 0.00698 | -0.1745 | 33.4957
-3.5 | 0.3098 | 0.00689 | -0.1745 | 44.9637
-3 | 0.3851 | 0.00684 | -0.1746 | 56.3012
-2.5 | 0.4607 | 0.00678 | -0.1747 | 67.9499
-2 | 0.5348 | 0.0068 | -0.1747 | 78.6471
-1.5 | 0.6086 | 0.00683 | -0.1747 | 89.1069
-1 | 0.6823 | 0.00688 | -0.1746 | 99.1715
-0.5 | 0.7545 | 0.00698 | -0.1743 | 108.0946
0 | 0.8259 | 0.0071 | -0.174 | 116.3239
0.5 | 0.8975 | 0.00721 | -0.1735 | 124.4799
1 | 0.9669 | 0.00739 | -0.1727 | 130.839
1.5 | 1.0339 | 0.00764 | -0.1715 | 135.3272
2 | 1.101 | 0.00786 | -0.1701 | 140.0763
2.5 | 1.165 | 0.00813 | -0.1682 | 143.2964
3 | 1.2201 | 0.00845 | -0.1647 | 144.3905
4 | 1.318 | 0.00939 | -0.1556 | 140.3621
4.5 | 1.3667 | 0.01002 | -0.1513 | 136.3972
5 | 1.4112 | 0.01086 | -0.1465 | 129.9448
6 | 1.4981 | 0.01298 | -0.1373 | 115.416
6.5 | 1.5397 | 0.0143 | -0.1328 | 107.6713
7 | 1.5768 | 0.01596 | -0.128 | 98.797
7.5 | 1.6105 | 0.01792 | -0.1232 | 89.8717
8 | 1.6427 | 0.02013 | -0.1185 | 81.6046
8.5 | 1.6731 | 0.02264 | -0.1141 | 73.9002
9 | 1.7014 | 0.02546 | -0.1099 | 66.8264
9.5 | 1.7244 | 0.0288 | -0.1057 | 59.875
10 | 1.7436 | 0.03261 | -0.1018 | 53.4683
10.5 | 1.7602 | 0.03685 | -0.0983 | 47.7666
11 | 1.7758 | 0.04145 | -0.0953 | 42.842
12 | 1.7972 | 0.05213 | -0.0905 | 34.4754
12.5 | 1.8006 | 0.05854 | -0.089 | 30.7585
13 | 1.8021 | 0.06476 | -0.0874 | 27.8274
13.5 | 1.8056 | 0.07178 | -0.0868 | 25.1546
14 | 1.8041 | 0.07952 | -0.0869 | 22.6874
14.5 | 1.7964 | 0.08823 | -0.0878 | 20.3604
15 | 1.793 | 0.09679 | -0.0891 | 18.5246
15.5 | 1.7883 | 0.10567 | -0.0909 | 16.9234
16 | 1.7813 | 0.11503 | -0.0935 | 15.4855
16.5 | 1.7771 | 0.12418 | -0.0963 | 14.3107
17 | 1.7731 | 0.13341 | -0.0996 | 13.2906
17.5 | 1.7658 | 0.14314 | -0.1037 | 12.3362
18 | 1.7632 | 0.15234 | -0.1078 | 11.5741
18.5 | 1.7582 | 0.1619 | -0.1126 | 10.8598

## 81. Re 6M Mach 0.00 (1)
BIGFOIL.COM POLAR EXPORT
Joukowsky 20.00% thick 5.00% camber
Joukowsky 20.00% thick 5.00% camber |  |  |  | Cl Max: | 2.391 | at alpha= | 20 | deg
JavaFoil+Calcfoil stall+Eppler ext transition |  |  |  | L/D Max: | 139.986 | at alpha= | 3.5 | deg
Re: | 6000000 |  |  | Cd Min: | 0.00501 | at alpha= | -5.5 | deg
Mach: | 0 |  |  | Cl=0 at alpha= | -6 | deg
|  |  |  | @ Cl=0.1, Cd= | 0.0051083
|  |  |  | @ Cl=0.4, Cd= | 0.0053922
|  |  |  | @ Cl=0.6, Cd= | 0.0057786
alpha (deg) | Cl | Cd | Cm | Cl/Cd
-20 | -1.203 | 0.09184 | -0.11 | -13.101
-19.5 | -1.184 | 0.08598 | -0.111 | -13.767
-19 | -1.162 | 0.08049 | -0.112 | -14.43
-18.5 | -1.137 | 0.07517 | -0.113 | -15.128
-18 | -1.111 | 0.06985 | -0.114 | -15.909
-17.5 | -1.083 | 0.06491 | -0.115 | -16.687
-17 | -1.054 | 0.05986 | -0.116 | -17.603
-16.5 | -1.022 | 0.05526 | -0.117 | -18.494
-16 | -0.989 | 0.05086 | -0.118 | -19.436
-15.5 | -0.953 | 0.04673 | -0.12 | -20.399
-15 | -0.916 | 0.04266 | -0.121 | -21.481
-14.5 | -0.878 | 0.03873 | -0.122 | -22.659
-14 | -0.837 | 0.03516 | -0.123 | -23.804
-13.5 | -0.795 | 0.03184 | -0.124 | -24.963
-13 | -0.752 | 0.02854 | -0.126 | -26.333
-12.5 | -0.707 | 0.02564 | -0.127 | -27.56
-12 | -0.66 | 0.02287 | -0.128 | -28.877
-11.5 | -0.612 | 0.02034 | -0.13 | -30.102
-11 | -0.563 | 0.01794 | -0.131 | -31.403
-10.5 | -0.513 | 0.01578 | -0.133 | -32.499
-10 | -0.461 | 0.01387 | -0.134 | -33.262
-9.5 | -0.409 | 0.01206 | -0.136 | -33.88
-9 | -0.355 | 0.01048 | -0.138 | -33.851
-8.5 | -0.3 | 0.00907 | -0.14 | -33.072
-8 | -0.245 | 0.00788 | -0.143 | -31.085
-7.5 | -0.188 | 0.00502 | -0.146 | -37.373
-7 | -0.125 | 0.00502 | -0.146 | -24.964
-6.5 | -0.063 | 0.00503 | -0.146 | -12.446
-6 | 0 | 0.00508 | -0.146 | 0.058
-5.5 | 0.063 | 0.00501 | -0.146 | 12.659
-5 | 0.127 | 0.00518 | -0.146 | 24.426
-4.5 | 0.19 | 0.00523 | -0.146 | 36.306
-4 | 0.253 | 0.0053 | -0.146 | 47.845
-3.5 | 0.317 | 0.00537 | -0.147 | 58.997
-3 | 0.381 | 0.00535 | -0.147 | 71.13
-2.5 | 0.444 | 0.00549 | -0.147 | 80.888
-2 | 0.507 | 0.0056 | -0.147 | 90.551
-1.5 | 0.57 | 0.00575 | -0.147 | 99.201
-1 | 0.633 | 0.00581 | -0.147 | 108.902
-0.5 | 0.696 | 0.00672 | -0.147 | 103.56
0 | 0.759 | 0.00698 | -0.147 | 108.674
0.5 | 0.821 | 0.00727 | -0.147 | 112.996
1 | 0.883 | 0.00749 | -0.147 | 117.924
1.5 | 0.945 | 0.00777 | -0.147 | 121.718
2 | 1.007 | 0.00809 | -0.147 | 124.506
2.5 | 1.069 | 0.00852 | -0.147 | 125.532
3 | 1.127 | 0.00841 | -0.147 | 134.023
3.5 | 1.187 | 0.00848 | -0.146 | 139.986
4 | 1.246 | 0.0093 | -0.146 | 133.965
4.5 | 1.304 | 0.00969 | -0.146 | 134.614
5 | 1.362 | 0.01011 | -0.146 | 134.78
5.5 | 1.419 | 0.01055 | -0.145 | 134.466
6 | 1.475 | 0.01104 | -0.145 | 133.61
6.5 | 1.531 | 0.01157 | -0.145 | 132.368
7 | 1.586 | 0.01214 | -0.144 | 130.654
7.5 | 1.639 | 0.01274 | -0.144 | 128.664
8 | 1.692 | 0.01341 | -0.144 | 126.176
8.5 | 1.743 | 0.01412 | -0.143 | 123.459
9 | 1.794 | 0.0149 | -0.143 | 120.405
9.5 | 1.843 | 0.01572 | -0.143 | 117.183
10 | 1.89 | 0.01662 | -0.142 | 113.748
10.5 | 1.936 | 0.01756 | -0.142 | 110.252
11 | 1.98 | 0.01858 | -0.141 | 106.56
11.5 | 2.022 | 0.01969 | -0.141 | 102.711
12 | 2.063 | 0.02085 | -0.14 | 98.933
12.5 | 2.102 | 0.02209 | -0.14 | 95.153
13 | 2.139 | 0.0234 | -0.139 | 91.39
13.5 | 2.173 | 0.02453 | -0.139 | 88.601
14 | 2.205 | 0.02607 | -0.138 | 84.6
14.5 | 2.235 | 0.02773 | -0.138 | 80.616
15 | 2.263 | 0.02948 | -0.137 | 76.758
15.5 | 2.288 | 0.03132 | -0.136 | 73.04
16 | 2.31 | 0.03331 | -0.136 | 69.353
16.5 | 2.33 | 0.03544 | -0.135 | 65.733
17 | 2.347 | 0.03768 | -0.135 | 62.284
17.5 | 2.361 | 0.04004 | -0.134 | 58.967
18 | 2.372 | 0.04258 | -0.133 | 55.712
18.5 | 2.381 | 0.04533 | -0.133 | 52.516
19 | 2.387 | 0.04819 | -0.132 | 49.525
19.5 | 2.39 | 0.05119 | -0.131 | 46.688
20 | 2.391 | 0.05448 | -0.13 | 43.881

## 82. Re 6M Mach 0.00 (2)
BIGFOIL.COM POLAR EXPORT
Joukowsky 20.00% thick 5.00% camber
Joukowsky 20.00% thick 5.00% camber |  |  |  | Cl Max: | 1.9956 | at alpha= | 19.5 | deg
XFOIL ncrit=9 |  |  |  | L/D Max: | 164.469 | at alpha= | 5.5 | deg
Re: | 6000000 |  |  | Cd Min: | 0.07684 | at alpha= | 20 | deg
Mach: | 0 |  |  | Cl=0 at alpha= | -5.7943 | deg
|  |  |  | @ Cl=0.1, Cd= | 0.006216
|  |  |  | @ Cl=0.4, Cd= | 0.0059618
|  |  |  | @ Cl=0.6, Cd= | 0.0060081
alpha (deg) | Cl | Cd | Cm | Cl/Cd
-20 | -1.1971 | 0.06063 | -0.101 | -19.7444
-19 | -1.2422 | 0.03869 | -0.1236 | -32.1065
-18.5 | -1.18 | 0.03121 | -0.1423 | -37.8084
-18 | -1.1802 | 0.02612 | -0.1457 | -45.1838
-17.5 | -1.1925 | 0.02179 | -0.1451 | -54.7269
-17 | -1.2055 | 0.01765 | -0.144 | -68.3003
-16.5 | -1.2154 | 0.01478 | -0.1412 | -82.2327
-16 | -1.1756 | 0.0138 | -0.1404 | -85.1884
-15.5 | -1.128 | 0.01309 | -0.1401 | -86.1727
-15 | -1.0796 | 0.01234 | -0.1399 | -87.4878
-14.5 | -1.0276 | 0.01168 | -0.1399 | -87.9795
-14 | -0.9735 | 0.0112 | -0.14 | -86.9196
-13.5 | -0.9188 | 0.0106 | -0.1403 | -86.6792
-13 | -0.8625 | 0.01019 | -0.1405 | -84.6418
-12.5 | -0.8054 | 0.00972 | -0.1409 | -82.8601
-12 | -0.7477 | 0.00934 | -0.1413 | -80.0535
-11.5 | -0.6892 | 0.00895 | -0.1417 | -77.0056
-11 | -0.6304 | 0.00863 | -0.1422 | -73.0475
-10.5 | -0.5709 | 0.00829 | -0.1427 | -68.8661
-10 | -0.5112 | 0.00803 | -0.1432 | -63.6613
-9.5 | -0.4511 | 0.00773 | -0.1438 | -58.3571
-9 | -0.3907 | 0.00751 | -0.1444 | -52.024
-8.5 | -0.3302 | 0.00727 | -0.145 | -45.4195
-8 | -0.2694 | 0.00706 | -0.1456 | -38.1586
-7.5 | -0.2086 | 0.00689 | -0.1461 | -30.2758
-7 | -0.1474 | 0.00671 | -0.1468 | -21.9672
-6.5 | -0.0865 | 0.00657 | -0.1474 | -13.1659
-6 | -0.0251 | 0.00641 | -0.148 | -3.9158
-5.5 | 0.0359 | 0.00633 | -0.1486 | 5.6714
-5 | 0.0973 | 0.00622 | -0.1492 | 15.6431
-4.5 | 0.1584 | 0.00613 | -0.1498 | 25.8401
-4 | 0.2195 | 0.00606 | -0.1504 | 36.2211
-3.5 | 0.2808 | 0.006 | -0.151 | 46.8
-3 | 0.3415 | 0.006 | -0.1515 | 56.9167
-2.5 | 0.4027 | 0.00596 | -0.152 | 67.5671
-2 | 0.4634 | 0.00595 | -0.1525 | 77.8824
-1.5 | 0.5238 | 0.00598 | -0.153 | 87.592
-1 | 0.5845 | 0.00599 | -0.1535 | 97.5793
-0.5 | 0.6445 | 0.00606 | -0.1539 | 106.3531
0 | 0.7042 | 0.00613 | -0.1542 | 114.8777
0.5 | 0.7643 | 0.00618 | -0.1546 | 123.6731
1 | 0.8234 | 0.00629 | -0.1549 | 130.9062
1.5 | 0.8819 | 0.00644 | -0.155 | 136.941
2 | 0.9407 | 0.00655 | -0.1553 | 143.6183
2.5 | 0.999 | 0.00668 | -0.1554 | 149.5509
3 | 1.0562 | 0.00688 | -0.1554 | 153.5174
3.5 | 1.1126 | 0.0071 | -0.1552 | 156.7042
4 | 1.1691 | 0.0073 | -0.1551 | 160.1507
4.5 | 1.2248 | 0.00752 | -0.1548 | 162.8723
5 | 1.2792 | 0.00779 | -0.1544 | 164.2105
5.5 | 1.3322 | 0.0081 | -0.1537 | 164.4691
6 | 1.3836 | 0.00845 | -0.1527 | 163.7396
6.5 | 1.4342 | 0.0088 | -0.1516 | 162.9773
7 | 1.4833 | 0.00915 | -0.1503 | 162.1093
7.5 | 1.5298 | 0.00955 | -0.1485 | 160.1885
8 | 1.5699 | 0.00996 | -0.1456 | 157.6205
8.5 | 1.6005 | 0.01049 | -0.1409 | 152.5739
9 | 1.6313 | 0.01114 | -0.1366 | 146.4363
9.5 | 1.6633 | 0.01184 | -0.1328 | 140.4814
10 | 1.6953 | 0.0126 | -0.1292 | 134.5476
10.5 | 1.7247 | 0.01354 | -0.1254 | 127.3781
11 | 1.752 | 0.01465 | -0.1216 | 119.5904
11.5 | 1.777 | 0.01595 | -0.1177 | 111.4107
12 | 1.7995 | 0.01705 | -0.1137 | 105.5425
12.5 | 1.8248 | 0.01861 | -0.1104 | 98.0548
13 | 1.8459 | 0.02051 | -0.1069 | 90
13.5 | 1.8646 | 0.02269 | -0.1036 | 82.1772
14 | 1.8849 | 0.02493 | -0.1007 | 75.6077
14.5 | 1.9034 | 0.02744 | -0.098 | 69.3659
15 | 1.9187 | 0.03036 | -0.0953 | 63.1983
15.5 | 1.9332 | 0.0335 | -0.093 | 57.7075
16 | 1.9485 | 0.03675 | -0.0911 | 53.0204
16.5 | 1.9578 | 0.0407 | -0.0892 | 48.1032
17 | 1.9689 | 0.04466 | -0.0877 | 44.0864
17.5 | 1.9787 | 0.04892 | -0.0865 | 40.4477
18 | 1.9821 | 0.05403 | -0.0856 | 36.6852
18.5 | 1.9906 | 0.05876 | -0.085 | 33.8768
19 | 1.9899 | 0.06472 | -0.0848 | 30.7463
19.5 | 1.9956 | 0.07008 | -0.0848 | 28.476
20 | 1.9914 | 0.07684 | -0.0853 | 25.9162

## 83. Re 6M Mach 0.10 (1)
BIGFOIL.COM POLAR EXPORT
Joukowsky 20.00% thick 5.00% camber
Joukowsky 20.00% thick 5.00% camber |  |  |  | Cl Max: | 2.374 | at alpha= | 19.5 | deg
JavaFoil+Calcfoil stall+Eppler ext transition |  |  |  | L/D Max: | 134.184 | at alpha= | 5 | deg
Re: | 6000000 |  |  | Cd Min: | 0.00501 | at alpha= | -5.5 | deg
Mach: | 0.1 |  |  | Cl=0 at alpha= | -6 | deg
|  |  |  | @ Cl=0.1, Cd= | 0.0051129
|  |  |  | @ Cl=0.4, Cd= | 0.0053994
|  |  |  | @ Cl=0.6, Cd= | 0.0057857
alpha (deg) | Cl | Cd | Cm | Cl/Cd
-20 | -1.191 | 0.09432 | -0.11 | -12.626
-19.5 | -1.173 | 0.08851 | -0.111 | -13.251
-19 | -1.153 | 0.08281 | -0.112 | -13.917
-18.5 | -1.13 | 0.07702 | -0.113 | -14.671
-18 | -1.105 | 0.07178 | -0.114 | -15.392
-17.5 | -1.078 | 0.06659 | -0.115 | -16.192
-17 | -1.05 | 0.06148 | -0.116 | -17.073
-16.5 | -1.019 | 0.05679 | -0.117 | -17.941
-16 | -0.986 | 0.05227 | -0.118 | -18.87
-15.5 | -0.952 | 0.04787 | -0.12 | -19.886
-15 | -0.916 | 0.0437 | -0.121 | -20.953
-14.5 | -0.877 | 0.03981 | -0.122 | -22.032
-14 | -0.837 | 0.03616 | -0.123 | -23.149
-13.5 | -0.795 | 0.03265 | -0.125 | -24.355
-13 | -0.752 | 0.02936 | -0.126 | -25.621
-12.5 | -0.708 | 0.0263 | -0.127 | -26.9
-12 | -0.661 | 0.02346 | -0.129 | -28.194
-11.5 | -0.613 | 0.02087 | -0.13 | -29.395
-11 | -0.564 | 0.01848 | -0.132 | -30.528
-10.5 | -0.514 | 0.01628 | -0.133 | -31.575
-10 | -0.462 | 0.01426 | -0.135 | -32.431
-9.5 | -0.41 | 0.01245 | -0.136 | -32.891
-9 | -0.356 | 0.0108 | -0.138 | -32.928
-8.5 | -0.3 | 0.00937 | -0.14 | -32.052
-8 | -0.245 | 0.00793 | -0.143 | -30.867
-7.5 | -0.188 | 0.00503 | -0.146 | -37.482
-7 | -0.126 | 0.00502 | -0.146 | -25.043
-6.5 | -0.063 | 0.00504 | -0.147 | -12.484
-6 | 0 | 0.00508 | -0.147 | 0.058
-5.5 | 0.064 | 0.00501 | -0.147 | 12.703
-5 | 0.127 | 0.00519 | -0.147 | 24.511
-4.5 | 0.191 | 0.00524 | -0.147 | 36.434
-4 | 0.255 | 0.0053 | -0.147 | 48.012
-3.5 | 0.319 | 0.00538 | -0.147 | 59.202
-3 | 0.382 | 0.00536 | -0.147 | 71.381
-2.5 | 0.446 | 0.0055 | -0.147 | 81.166
-2 | 0.51 | 0.00561 | -0.147 | 90.856
-1.5 | 0.573 | 0.00576 | -0.148 | 99.538
-1 | 0.636 | 0.00582 | -0.148 | 109.298
-0.5 | 0.699 | 0.00676 | -0.148 | 103.423
0 | 0.762 | 0.00699 | -0.148 | 108.998
0.5 | 0.825 | 0.00728 | -0.148 | 113.281
1 | 0.888 | 0.00751 | -0.148 | 118.207
1.5 | 0.95 | 0.00779 | -0.148 | 121.935
2 | 1.012 | 0.00818 | -0.148 | 123.816
2.5 | 1.074 | 0.00864 | -0.148 | 124.383
3 | 1.132 | 0.00848 | -0.147 | 133.514
3.5 | 1.192 | 0.00901 | -0.147 | 132.384
4 | 1.251 | 0.00937 | -0.147 | 133.58
4.5 | 1.31 | 0.00976 | -0.147 | 134.165
5 | 1.368 | 0.01019 | -0.146 | 134.184
5.5 | 1.425 | 0.01065 | -0.146 | 133.792
6 | 1.482 | 0.01115 | -0.146 | 132.937
6.5 | 1.537 | 0.01169 | -0.145 | 131.538
7 | 1.592 | 0.01227 | -0.145 | 129.741
7.5 | 1.646 | 0.0129 | -0.145 | 127.592
8 | 1.699 | 0.01358 | -0.144 | 125.113
8.5 | 1.75 | 0.01431 | -0.144 | 122.32
9 | 1.8 | 0.0151 | -0.144 | 119.201
9.5 | 1.849 | 0.01596 | -0.143 | 115.895
10 | 1.896 | 0.01687 | -0.143 | 112.418
10.5 | 1.942 | 0.01786 | -0.142 | 108.736
11 | 1.986 | 0.01892 | -0.142 | 104.962
11.5 | 2.028 | 0.02004 | -0.141 | 101.189
12 | 2.068 | 0.02124 | -0.141 | 97.372
12.5 | 2.107 | 0.02253 | -0.14 | 93.506
13 | 2.143 | 0.02388 | -0.14 | 89.728
13.5 | 2.177 | 0.02507 | -0.139 | 86.819
14 | 2.208 | 0.02668 | -0.139 | 82.758
14.5 | 2.237 | 0.0284 | -0.138 | 78.763
15 | 2.263 | 0.03021 | -0.137 | 74.916
15.5 | 2.287 | 0.03213 | -0.137 | 71.188
16 | 2.308 | 0.0342 | -0.136 | 67.484
16.5 | 2.326 | 0.03643 | -0.136 | 63.855
17 | 2.341 | 0.03876 | -0.135 | 60.41
17.5 | 2.354 | 0.04123 | -0.134 | 57.096
18 | 2.364 | 0.04393 | -0.134 | 53.8
18.5 | 2.37 | 0.04676 | -0.133 | 50.682
19 | 2.373 | 0.04979 | -0.132 | 47.662
19.5 | 2.374 | 0.053 | -0.132 | 44.785
20 | 2.372 | 0.05645 | -0.131 | 42.015

## 84. Re 6M Mach 0.10 (2)
BIGFOIL.COM POLAR EXPORT
Joukowsky 20.00% thick 5.00% camber
Joukowsky 20.00% thick 5.00% camber |  |  |  | Cl Max: | 1.9866 | at alpha= | 19.5 | deg
XFOIL ncrit=9 |  |  |  | L/D Max: | 164.228 | at alpha= | 5.5 | deg
Re: | 6000000 |  |  | Cd Min: | 0.0809 | at alpha= | 20 | deg
Mach: | 0.1 |  |  | Cl=0 at alpha= | -5.7857 | deg
|  |  |  | @ Cl=0.1, Cd= | 0.0062351
|  |  |  | @ Cl=0.4, Cd= | 0.0059831
|  |  |  | @ Cl=0.6, Cd= | 0.006032
alpha (deg) | Cl | Cd | Cm | Cl/Cd
-20 | -1.1474 | 0.06813 | -0.098 | -16.8413
-18 | -1.1435 | 0.02985 | -0.1474 | -38.3082
-17.5 | -1.1668 | 0.02465 | -0.1471 | -47.3347
-17 | -1.1784 | 0.02029 | -0.1466 | -58.0779
-16.5 | -1.2107 | 0.01586 | -0.1438 | -76.3367
-16 | -1.1819 | 0.01433 | -0.1428 | -82.4773
-15.5 | -1.1371 | 0.01345 | -0.1423 | -84.5428
-15 | -1.0883 | 0.01274 | -0.1419 | -85.4239
-14.5 | -1.0374 | 0.01196 | -0.1418 | -86.7391
-14 | -0.9833 | 0.01142 | -0.1417 | -86.1033
-13.5 | -0.928 | 0.01083 | -0.1419 | -85.6879
-13 | -0.8717 | 0.01034 | -0.142 | -84.3037
-12.5 | -0.8138 | 0.0099 | -0.1423 | -82.202
-12 | -0.7558 | 0.00946 | -0.1426 | -79.8943
-11.5 | -0.6965 | 0.00909 | -0.143 | -76.6227
-11 | -0.6373 | 0.00871 | -0.1434 | -73.1688
-10.5 | -0.5771 | 0.00839 | -0.1439 | -68.7843
-10 | -0.5169 | 0.0081 | -0.1443 | -63.8148
-9.5 | -0.4562 | 0.0078 | -0.1449 | -58.4872
-9 | -0.3952 | 0.00758 | -0.1454 | -52.1372
-8.5 | -0.3342 | 0.00732 | -0.1459 | -45.6557
-8 | -0.2728 | 0.0071 | -0.1465 | -38.4225
-7.5 | -0.2114 | 0.00694 | -0.147 | -30.4611
-7 | -0.1497 | 0.00674 | -0.1477 | -22.2107
-6.5 | -0.0883 | 0.0066 | -0.1482 | -13.3788
-6 | -0.0264 | 0.00645 | -0.1489 | -4.093
-5.5 | 0.0352 | 0.00636 | -0.1494 | 5.5346
-5 | 0.097 | 0.00624 | -0.15 | 15.5449
-4.5 | 0.1587 | 0.00614 | -0.1506 | 25.8469
-4 | 0.2202 | 0.00609 | -0.1512 | 36.1576
-3.5 | 0.282 | 0.00602 | -0.1517 | 46.8439
-3 | 0.3432 | 0.00602 | -0.1522 | 57.01
-2.5 | 0.4047 | 0.00598 | -0.1528 | 67.6756
-2 | 0.466 | 0.00597 | -0.1533 | 78.057
-1.5 | 0.5267 | 0.006 | -0.1537 | 87.7833
-1 | 0.5879 | 0.00602 | -0.1542 | 97.6578
-0.5 | 0.6484 | 0.00608 | -0.1546 | 106.6447
0 | 0.7084 | 0.00616 | -0.1549 | 115
0.5 | 0.7688 | 0.0062 | -0.1553 | 124
1 | 0.8285 | 0.00631 | -0.1556 | 131.2995
1.5 | 0.8873 | 0.00647 | -0.1557 | 137.1406
2 | 0.9464 | 0.00659 | -0.1559 | 143.6115
2.5 | 1.0051 | 0.00672 | -0.156 | 149.5685
3 | 1.0628 | 0.00691 | -0.156 | 153.8061
3.5 | 1.1194 | 0.00715 | -0.1558 | 156.5594
4 | 1.1761 | 0.00735 | -0.1556 | 160.0136
4.5 | 1.2322 | 0.00757 | -0.1553 | 162.7741
5 | 1.2869 | 0.00784 | -0.1547 | 164.1454
5.5 | 1.3401 | 0.00816 | -0.154 | 164.2279
6 | 1.3917 | 0.00851 | -0.1529 | 163.537
6.5 | 1.4418 | 0.00888 | -0.1517 | 162.3649
7 | 1.4905 | 0.00925 | -0.1501 | 161.1351
7.5 | 1.5366 | 0.00965 | -0.1481 | 159.2332
8 | 1.5721 | 0.01006 | -0.1442 | 156.2724
8.5 | 1.6041 | 0.01064 | -0.1397 | 150.7613
9 | 1.6355 | 0.01132 | -0.1355 | 144.4788
9.5 | 1.6667 | 0.01209 | -0.1315 | 137.8577
10 | 1.6984 | 0.01292 | -0.1278 | 131.4551
10.5 | 1.7279 | 0.01391 | -0.124 | 124.22
11 | 1.7559 | 0.01506 | -0.1203 | 116.5936
11.5 | 1.781 | 0.01643 | -0.1165 | 108.3993
12 | 1.8027 | 0.01765 | -0.1123 | 102.136
12.5 | 1.828 | 0.01929 | -0.1091 | 94.7641
13 | 1.8492 | 0.02128 | -0.1057 | 86.8985
13.5 | 1.8677 | 0.02357 | -0.1023 | 79.2406
14 | 1.886 | 0.02606 | -0.0993 | 72.3715
14.5 | 1.9046 | 0.02869 | -0.0967 | 66.3855
15 | 1.92 | 0.03173 | -0.0941 | 60.5106
15.5 | 1.9326 | 0.03516 | -0.0918 | 54.9659
16 | 1.9468 | 0.03866 | -0.0899 | 50.357
16.5 | 1.9568 | 0.04269 | -0.0882 | 45.8374
17 | 1.965 | 0.0471 | -0.0867 | 41.7197
17.5 | 1.9744 | 0.05156 | -0.0857 | 38.2933
18 | 1.9773 | 0.0569 | -0.0849 | 34.7504
18.5 | 1.9837 | 0.06203 | -0.0845 | 31.9797
19 | 1.983 | 0.06816 | -0.0844 | 29.0933
19.5 | 1.9866 | 0.07396 | -0.0846 | 26.8605
20 | 1.9823 | 0.0809 | -0.0853 | 24.5031

## 85. Re 6M Mach 0.25 (1)
BIGFOIL.COM POLAR EXPORT
Joukowsky 20.00% thick 5.00% camber
Joukowsky 20.00% thick 5.00% camber |  |  |  | Cl Max: | 2.291 | at alpha= | 17 | deg
JavaFoil+Calcfoil stall+Eppler ext transition |  |  |  | L/D Max: | 134.15 | at alpha= | 2.5 | deg
Re: | 6000000 |  |  | Cd Min: | 0.00507 | at alpha= | -7 | deg
Mach: | 0.25 |  |  | Cl=0 at alpha= | -6 | deg
|  |  |  | @ Cl=0.1, Cd= | 0.0051182
|  |  |  | @ Cl=0.4, Cd= | 0.0055089
|  |  |  | @ Cl=0.6, Cd= | 0.0059306
alpha (deg) | Cl | Cd | Cm | Cl/Cd
-20 | -1.088 | 0.11165 | -0.108 | -9.747
-19.5 | -1.085 | 0.10412 | -0.109 | -10.423
-19 | -1.078 | 0.09657 | -0.111 | -11.167
-18.5 | -1.067 | 0.09011 | -0.112 | -11.84
-18 | -1.053 | 0.08348 | -0.113 | -12.612
-17.5 | -1.035 | 0.07736 | -0.115 | -13.385
-17 | -1.015 | 0.07157 | -0.116 | -14.181
-16.5 | -0.992 | 0.06587 | -0.117 | -15.056
-16 | -0.966 | 0.06047 | -0.119 | -15.972
-15.5 | -0.937 | 0.05558 | -0.12 | -16.852
-15 | -0.905 | 0.05072 | -0.121 | -17.842
-14.5 | -0.87 | 0.04618 | -0.123 | -18.845
-14 | -0.834 | 0.0418 | -0.124 | -19.939
-13.5 | -0.794 | 0.03776 | -0.126 | -21.037
-13 | -0.753 | 0.03398 | -0.127 | -22.174
-12.5 | -0.71 | 0.03052 | -0.128 | -23.27
-12 | -0.665 | 0.02727 | -0.13 | -24.393
-11.5 | -0.618 | 0.02431 | -0.131 | -25.421
-11 | -0.569 | 0.02154 | -0.133 | -26.427
-10.5 | -0.519 | 0.01897 | -0.135 | -27.364
-10 | -0.467 | 0.01668 | -0.136 | -28.022
-9.5 | -0.414 | 0.01462 | -0.138 | -28.325
-9 | -0.359 | 0.01274 | -0.139 | -28.202
-8.5 | -0.303 | 0.01107 | -0.141 | -27.413
-8 | -0.246 | 0.00956 | -0.143 | -25.738
-7.5 | -0.188 | 0.00822 | -0.146 | -22.827
-7 | -0.129 | 0.00507 | -0.151 | -25.458
-6.5 | -0.065 | 0.00507 | -0.151 | -12.717
-6 | 0 | 0.00509 | -0.151 | 0.06
-5.5 | 0.065 | 0.00515 | -0.151 | 12.692
-5 | 0.131 | 0.00509 | -0.151 | 25.657
-4.5 | 0.196 | 0.00515 | -0.151 | 38.108
-4 | 0.262 | 0.00534 | -0.151 | 48.971
-3.5 | 0.327 | 0.00542 | -0.151 | 60.343
-3 | 0.393 | 0.00551 | -0.151 | 71.279
-2.5 | 0.458 | 0.0055 | -0.151 | 83.31
-2 | 0.524 | 0.00566 | -0.152 | 92.431
-1.5 | 0.589 | 0.00578 | -0.152 | 101.901
-1 | 0.654 | 0.00667 | -0.152 | 97.915
-0.5 | 0.718 | 0.0069 | -0.152 | 104.116
0 | 0.783 | 0.00716 | -0.152 | 109.303
0.5 | 0.847 | 0.00748 | -0.152 | 113.277
1 | 0.912 | 0.00783 | -0.152 | 116.456
1.5 | 0.976 | 0.00812 | -0.152 | 120.099
2 | 1.037 | 0.00839 | -0.151 | 123.611
2.5 | 1.099 | 0.00819 | -0.151 | 134.15
3 | 1.161 | 0.009 | -0.151 | 128.996
3.5 | 1.221 | 0.00937 | -0.151 | 130.334
4 | 1.282 | 0.00978 | -0.151 | 131.038
4.5 | 1.342 | 0.01022 | -0.15 | 131.26
5 | 1.401 | 0.0107 | -0.15 | 130.948
5.5 | 1.459 | 0.01123 | -0.15 | 129.953
6 | 1.516 | 0.01178 | -0.149 | 128.662
6.5 | 1.572 | 0.0124 | -0.149 | 126.79
7 | 1.628 | 0.01307 | -0.149 | 124.497
7.5 | 1.682 | 0.01379 | -0.148 | 121.929
8 | 1.734 | 0.01458 | -0.148 | 118.952
8.5 | 1.786 | 0.01544 | -0.147 | 115.657
9 | 1.836 | 0.01636 | -0.147 | 112.212
9.5 | 1.884 | 0.01736 | -0.147 | 108.498
10 | 1.93 | 0.01844 | -0.146 | 104.645
10.5 | 1.975 | 0.01961 | -0.146 | 100.69
11 | 2.017 | 0.02086 | -0.145 | 96.668
11.5 | 2.057 | 0.02222 | -0.144 | 92.539
12 | 2.094 | 0.02368 | -0.144 | 88.425
12.5 | 2.129 | 0.02524 | -0.143 | 84.327
13 | 2.161 | 0.02691 | -0.143 | 80.298
13.5 | 2.189 | 0.02846 | -0.142 | 76.929
14 | 2.215 | 0.03045 | -0.141 | 72.75
14.5 | 2.237 | 0.03257 | -0.141 | 68.696
15 | 2.256 | 0.03486 | -0.14 | 64.711
15.5 | 2.271 | 0.03731 | -0.139 | 60.858
16 | 2.282 | 0.03994 | -0.139 | 57.128
16.5 | 2.288 | 0.0428 | -0.138 | 53.458
17 | 2.291 | 0.04586 | -0.137 | 49.949
17.5 | 2.289 | 0.04914 | -0.136 | 46.583
18 | 2.283 | 0.05274 | -0.136 | 43.283
18.5 | 2.271 | 0.05657 | -0.135 | 40.149
19 | 2.255 | 0.06075 | -0.134 | 37.126
19.5 | 2.235 | 0.06522 | -0.133 | 34.272
20 | 2.211 | 0.06994 | -0.132 | 31.616

## 86. Re 6M Mach 0.25 (2)
BIGFOIL.COM POLAR EXPORT
Joukowsky 20.00% thick 5.00% camber
Joukowsky 20.00% thick 5.00% camber |  |  |  | Cl Max: | 1.9434 | at alpha= | 18 | deg
XFOIL ncrit=9 |  |  |  | L/D Max: | 162.541 | at alpha= | 5.5 | deg
Re: | 6000000 |  |  | Cd Min: | 0.10734 | at alpha= | -20 | deg
Mach: | 0.25 |  |  | Cl=0 at alpha= | -5.7399 | deg
|  |  |  | @ Cl=0.1, Cd= | 0.0063719
|  |  |  | @ Cl=0.4, Cd= | 0.0061
|  |  |  | @ Cl=0.6, Cd= | 0.0061551
alpha (deg) | Cl | Cd | Cm | Cl/Cd
-20 | -0.8935 | 0.10734 | -0.0798 | -8.324
-19.5 | -0.9211 | 0.09561 | -0.0891 | -9.6339
-19 | -0.9434 | 0.08609 | -0.0952 | -10.9583
-18.5 | -0.9635 | 0.07184 | -0.112 | -13.4117
-18 | -0.9629 | 0.05824 | -0.1319 | -16.5333
-17.5 | -0.944 | 0.04703 | -0.1509 | -20.0723
-17 | -0.9872 | 0.03952 | -0.1528 | -24.9798
-16.5 | -1.026 | 0.03251 | -0.1546 | -31.5595
-16 | -1.0598 | 0.02617 | -0.1553 | -40.4968
-15.5 | -1.0867 | 0.0206 | -0.155 | -52.7524
-15 | -1.1186 | 0.01565 | -0.1535 | -71.476
-14.5 | -1.0812 | 0.0141 | -0.1527 | -76.6809
-14 | -1.0317 | 0.01312 | -0.1519 | -78.6357
-13.5 | -0.9784 | 0.01219 | -0.1513 | -80.2625
-13 | -0.9202 | 0.01155 | -0.1508 | -79.671
-12.5 | -0.8616 | 0.01084 | -0.1506 | -79.4834
-12 | -0.8003 | 0.01032 | -0.1504 | -77.5484
-11.5 | -0.7388 | 0.00978 | -0.1503 | -75.5419
-11 | -0.6758 | 0.00936 | -0.1504 | -72.2009
-10.5 | -0.613 | 0.00891 | -0.1505 | -68.7991
-10 | -0.549 | 0.00857 | -0.1506 | -64.0607
-9.5 | -0.4853 | 0.00822 | -0.1508 | -59.0389
-9 | -0.4209 | 0.00789 | -0.1511 | -53.346
-8.5 | -0.3567 | 0.00765 | -0.1514 | -46.6275
-8 | -0.292 | 0.00737 | -0.1518 | -39.6201
-7.5 | -0.2276 | 0.00715 | -0.1522 | -31.8322
-7 | -0.1628 | 0.00695 | -0.1527 | -23.4245
-6.5 | -0.0982 | 0.00679 | -0.1531 | -14.4624
-6 | -0.0336 | 0.00662 | -0.1536 | -5.0755
-5.5 | 0.031 | 0.00647 | -0.1541 | 4.7913
-5 | 0.0952 | 0.00638 | -0.1545 | 14.9216
-4.5 | 0.16 | 0.00627 | -0.1551 | 25.5183
-4 | 0.224 | 0.00622 | -0.1555 | 36.0129
-3.5 | 0.2883 | 0.00615 | -0.156 | 46.878
-3 | 0.3524 | 0.0061 | -0.1566 | 57.7705
-2.5 | 0.4159 | 0.0061 | -0.157 | 68.1803
-2 | 0.4799 | 0.00607 | -0.1575 | 79.061
-1.5 | 0.5432 | 0.00611 | -0.1579 | 88.9034
-1 | 0.6061 | 0.00616 | -0.1582 | 98.3929
-0.5 | 0.6694 | 0.00618 | -0.1586 | 108.3172
0 | 0.7319 | 0.00626 | -0.1589 | 116.9169
0.5 | 0.7938 | 0.00637 | -0.1591 | 124.6154
1 | 0.856 | 0.00647 | -0.1593 | 132.3029
1.5 | 0.9175 | 0.00659 | -0.1594 | 139.2261
2 | 0.978 | 0.00677 | -0.1593 | 144.4609
2.5 | 1.0384 | 0.00693 | -0.1592 | 149.8413
3 | 1.0986 | 0.00711 | -0.1591 | 154.5148
3.5 | 1.1573 | 0.00734 | -0.1587 | 157.6703
4 | 1.2149 | 0.0076 | -0.1581 | 159.8553
4.5 | 1.2714 | 0.0079 | -0.1573 | 160.9367
5 | 1.3272 | 0.00819 | -0.1563 | 162.0513
5.5 | 1.3816 | 0.0085 | -0.1551 | 162.5412
6 | 1.4332 | 0.00887 | -0.1534 | 161.5784
6.5 | 1.4813 | 0.00929 | -0.1511 | 159.451
7 | 1.5163 | 0.00976 | -0.1464 | 155.3586
7.5 | 1.5523 | 0.01032 | -0.142 | 150.4167
8 | 1.589 | 0.01093 | -0.138 | 145.3797
8.5 | 1.6236 | 0.01169 | -0.1338 | 138.8879
9 | 1.6557 | 0.01262 | -0.1295 | 131.1965
9.5 | 1.6856 | 0.01373 | -0.1252 | 122.7677
10 | 1.7134 | 0.01506 | -0.1209 | 113.7716
10.5 | 1.7428 | 0.01644 | -0.1171 | 106.0097
11 | 1.7705 | 0.01802 | -0.1134 | 98.2519
11.5 | 1.7957 | 0.01984 | -0.1097 | 90.5091
12 | 1.817 | 0.02198 | -0.1059 | 82.6661
12.5 | 1.8332 | 0.02424 | -0.1018 | 75.6271
13 | 1.8553 | 0.02678 | -0.0987 | 69.2793
13.5 | 1.8726 | 0.02983 | -0.0957 | 62.7757
14 | 1.8873 | 0.03327 | -0.0929 | 56.7268
14.5 | 1.8998 | 0.03709 | -0.0904 | 51.2214
15 | 1.915 | 0.0409 | -0.0884 | 46.8215
15.5 | 1.9247 | 0.04538 | -0.0866 | 42.413
16 | 1.9308 | 0.05041 | -0.0851 | 38.3019
16.5 | 1.9402 | 0.05534 | -0.0841 | 35.0596
17 | 1.9423 | 0.06123 | -0.0834 | 31.7214
17.5 | 1.9431 | 0.0675 | -0.0831 | 28.7867
18 | 1.9434 | 0.07405 | -0.0833 | 26.2444
18.5 | 1.9381 | 0.08147 | -0.084 | 23.7891
19 | 1.9373 | 0.08852 | -0.0849 | 21.8854
19.5 | 1.929 | 0.09668 | -0.0865 | 19.9524
20 | 1.9265 | 0.10422 | -0.0882 | 18.4849

## 87. Re 6M Mach 0.50 (1)
BIGFOIL.COM POLAR EXPORT
Joukowsky 20.00% thick 5.00% camber
Joukowsky 20.00% thick 5.00% camber |  |  |  | Cl Max: | 2.025 | at alpha= | 11 | deg
JavaFoil+Calcfoil stall+Eppler ext transition |  |  |  | L/D Max: | 118.413 | at alpha= | 3 | deg
Re: | 6000000 |  |  | Cd Min: | 0.00534 | at alpha= | -5 | deg
Mach: | 0.5 |  |  | Cl=0 at alpha= | -6 | deg
|  |  |  | @ Cl=0.1, Cd= | 0.0072
|  |  |  | @ Cl=0.4, Cd= | 0.0055955
|  |  |  | @ Cl=0.6, Cd= | 0.0069429
alpha (deg) | Cl | Cd | Cm | Cl/Cd
-20 | -0.831 | 0.15672 | -0.1 | -5.302
-19.5 | -0.803 | 0.15184 | -0.102 | -5.288
-19 | -0.771 | 0.14669 | -0.099 | -5.255
-18.5 | -0.742 | 0.14258 | -0.099 | -5.202
-18 | -0.712 | 0.13864 | -0.099 | -5.135
-17.5 | -0.682 | 0.13456 | -0.097 | -5.066
-17 | -0.654 | 0.12977 | -0.1 | -5.037
-16.5 | -0.622 | 0.12048 | -0.096 | -5.163
-16 | -0.594 | 0.12075 | -0.099 | -4.921
-15.5 | -0.563 | 0.11145 | -0.097 | -5.054
-15 | -0.533 | 0.11227 | -0.095 | -4.749
-14.5 | -0.51 | 0.09491 | -0.108 | -5.378
-14 | -0.48 | 0.09426 | -0.107 | -5.093
-13.5 | -0.453 | 0.08781 | -0.111 | -5.154
-13 | -0.425 | 0.08079 | -0.115 | -5.262
-12.5 | -0.553 | 0.06793 | -0.122 | -8.144
-12 | -0.591 | 0.05543 | -0.128 | -10.663
-11.5 | -0.582 | 0.0471 | -0.132 | -12.35
-11 | -0.555 | 0.04064 | -0.135 | -13.663
-10.5 | -0.519 | 0.03513 | -0.138 | -14.767
-10 | -0.475 | 0.03036 | -0.141 | -15.662
-9.5 | -0.426 | 0.0264 | -0.143 | -16.149
-9 | -0.373 | 0.02285 | -0.146 | -16.333
-8.5 | -0.317 | 0.01986 | -0.148 | -15.961
-8 | -0.258 | 0.01719 | -0.15 | -15.007
-7.5 | -0.196 | 0.01499 | -0.152 | -13.1
-7 | -0.133 | 0.01295 | -0.155 | -10.26
-6.5 | -0.067 | 0.01123 | -0.157 | -5.989
-6 | 0 | 0.00974 | -0.159 | 0.033
-5.5 | 0.07 | 0.00844 | -0.162 | 8.305
-5 | 0.145 | 0.00534 | -0.169 | 27.258
-4.5 | 0.218 | 0.00539 | -0.169 | 40.553
-4 | 0.292 | 0.0054 | -0.169 | 54.021
-3.5 | 0.365 | 0.00549 | -0.169 | 66.482
-3 | 0.438 | 0.00571 | -0.169 | 76.775
-2.5 | 0.512 | 0.00583 | -0.169 | 87.853
-2 | 0.584 | 0.00691 | -0.169 | 84.593
-1.5 | 0.657 | 0.00706 | -0.17 | 93.005
-1 | 0.729 | 0.00743 | -0.17 | 98.15
-0.5 | 0.801 | 0.00795 | -0.169 | 100.742
0 | 0.87 | 0.00777 | -0.169 | 111.839
0.5 | 0.939 | 0.00851 | -0.169 | 110.402
1 | 1.009 | 0.00892 | -0.169 | 113.042
1.5 | 1.078 | 0.00933 | -0.168 | 115.468
2 | 1.146 | 0.00979 | -0.168 | 117.065
2.5 | 1.213 | 0.01026 | -0.168 | 118.204
3 | 1.28 | 0.01081 | -0.167 | 118.413
3.5 | 1.345 | 0.01141 | -0.167 | 117.892
4 | 1.41 | 0.01209 | -0.167 | 116.602
4.5 | 1.473 | 0.01283 | -0.166 | 114.804
5 | 1.535 | 0.01366 | -0.166 | 112.37
5.5 | 1.595 | 0.01458 | -0.165 | 109.384
6 | 1.654 | 0.01561 | -0.165 | 105.951
6.5 | 1.71 | 0.01674 | -0.164 | 102.13
7 | 1.764 | 0.01803 | -0.164 | 97.844
7.5 | 1.816 | 0.01946 | -0.163 | 93.304
8 | 1.863 | 0.02108 | -0.162 | 88.374
8.5 | 1.907 | 0.0229 | -0.162 | 83.294
9 | 1.946 | 0.02498 | -0.161 | 77.91
9.5 | 1.98 | 0.02733 | -0.16 | 72.421
10 | 2.005 | 0.03001 | -0.159 | 66.801
10.5 | 2.021 | 0.03313 | -0.158 | 61.01
11 | 2.025 | 0.03675 | -0.157 | 55.111
11.5 | 2.011 | 0.04107 | -0.156 | 48.971
12 | 1.972 | 0.04642 | -0.155 | 42.489
12.5 | 1.884 | 0.0535 | -0.153 | 35.222
13 | 1.669 | 0.06481 | -0.15 | 25.752
13.5 | 1.245 | 0.07697 | -0.147 | 16.174
14 | 1.272 | 0.07944 | -0.146 | 16.013
14.5 | 1.303 | 0.07787 | -0.146 | 16.737
15 | 1.329 | 0.08202 | -0.145 | 16.202
15.5 | 1.352 | 0.08679 | -0.144 | 15.583
16 | 1.378 | 0.08988 | -0.143 | 15.334

## 88. Re 6M Mach 0.50 (2)
BIGFOIL.COM POLAR EXPORT
Joukowsky 20.00% thick 5.00% camber
Joukowsky 20.00% thick 5.00% camber |  |  |  | Cl Max: | 1.8307 | at alpha= | 13 | deg
XFOIL ncrit=9 |  |  |  | L/D Max: | 149.6 | at alpha= | 3 | deg
Re: | 6000000 |  |  | Cd Min: | 0.17425 | at alpha= | -20 | deg
Mach: | 0.5 |  |  | Cl=0 at alpha= | -5.5243 | deg
|  |  |  | @ Cl=0.1, Cd= | 0.0070171
|  |  |  | @ Cl=0.4, Cd= | 0.0066216
|  |  |  | @ Cl=0.6, Cd= | 0.0066351
alpha (deg) | Cl | Cd | Cm | Cl/Cd
-20 | -0.528 | 0.17425 | -0.0622 | -3.0301
-19.5 | -0.4926 | 0.16115 | -0.0795 | -3.0568
-19 | -0.4544 | 0.14846 | -0.0972 | -3.0608
-18.5 | -0.426 | 0.13634 | -0.1132 | -3.1245
-18 | -0.4267 | 0.12902 | -0.117 | -3.3072
-17.5 | -0.4244 | 0.12142 | -0.1218 | -3.4953
-17 | -0.4321 | 0.11263 | -0.128 | -3.8365
-16.5 | -0.4348 | 0.10467 | -0.1335 | -4.154
-15.5 | -0.4536 | 0.08817 | -0.1454 | -5.1446
-15 | -0.4714 | 0.07968 | -0.1516 | -5.9162
-14.5 | -0.4869 | 0.07184 | -0.157 | -6.7776
-14 | -0.5149 | 0.06337 | -0.1631 | -8.1253
-13.5 | -0.5523 | 0.05484 | -0.1689 | -10.0711
-13 | -0.5953 | 0.04645 | -0.1742 | -12.8159
-12.5 | -0.6465 | 0.03841 | -0.1783 | -16.8316
-12 | -0.7016 | 0.03086 | -0.1809 | -22.7349
-11.5 | -0.7607 | 0.02373 | -0.1813 | -32.0565
-11 | -0.8154 | 0.01699 | -0.1812 | -47.9929
-10.5 | -0.7749 | 0.01319 | -0.1838 | -58.7491
-10 | -0.7054 | 0.0119 | -0.1822 | -59.2773
-9.5 | -0.6304 | 0.01084 | -0.1807 | -58.155
-9 | -0.5522 | 0.01006 | -0.1794 | -54.8907
-8.5 | -0.4724 | 0.00946 | -0.1782 | -49.9366
-8 | -0.3925 | 0.00889 | -0.1773 | -44.1507
-7.5 | -0.3128 | 0.00845 | -0.1765 | -37.0178
-7 | -0.2327 | 0.00805 | -0.1759 | -28.9068
-6.5 | -0.1537 | 0.00777 | -0.1754 | -19.7812
-6 | -0.0745 | 0.00748 | -0.1752 | -9.9599
-5.5 | 0.0038 | 0.00724 | -0.175 | 0.52486
-5 | 0.0815 | 0.00706 | -0.1749 | 11.5439
-4.5 | 0.1591 | 0.00688 | -0.1749 | 23.125
-4 | 0.2356 | 0.00679 | -0.1749 | 34.6981
-3.5 | 0.3122 | 0.00668 | -0.175 | 46.7365
-3 | 0.388 | 0.00662 | -0.1751 | 58.6103
-2.5 | 0.4627 | 0.00663 | -0.1751 | 69.7888
-2 | 0.538 | 0.00661 | -0.1753 | 81.3918
-1.5 | 0.6121 | 0.00664 | -0.1753 | 92.1837
-1 | 0.6851 | 0.00672 | -0.1752 | 101.9494
-0.5 | 0.7586 | 0.00677 | -0.1751 | 112.0532
0 | 0.8308 | 0.00688 | -0.1748 | 120.7558
0.5 | 0.9011 | 0.00705 | -0.1742 | 127.8156
1 | 0.9717 | 0.00722 | -0.1736 | 134.5845
1.5 | 1.041 | 0.0074 | -0.1727 | 140.6757
2 | 1.1077 | 0.00765 | -0.1713 | 144.7974
2.5 | 1.1712 | 0.00795 | -0.1693 | 147.3208
3 | 1.2327 | 0.00824 | -0.1668 | 149.5995
3.5 | 1.2808 | 0.00857 | -0.162 | 149.4516
4 | 1.3284 | 0.00911 | -0.1572 | 145.8178
4.5 | 1.3752 | 0.00976 | -0.1525 | 140.9016
5 | 1.4241 | 0.01046 | -0.1482 | 136.1472
5.5 | 1.4695 | 0.01135 | -0.1437 | 129.4714
6 | 1.5111 | 0.01249 | -0.1388 | 120.9848
7 | 1.5885 | 0.01543 | -0.1291 | 102.9488
7.5 | 1.6268 | 0.01715 | -0.1246 | 94.8571
8 | 1.6594 | 0.0193 | -0.1198 | 85.9793
8.5 | 1.6888 | 0.02178 | -0.1152 | 77.539
9 | 1.7146 | 0.02466 | -0.1106 | 69.5296
9.5 | 1.7406 | 0.02779 | -0.1065 | 62.634
10 | 1.7623 | 0.03141 | -0.1026 | 56.1063
10.5 | 1.7816 | 0.0354 | -0.0989 | 50.3277
11 | 1.7965 | 0.03993 | -0.0956 | 44.9912
11.5 | 1.8045 | 0.04527 | -0.0928 | 39.8608
12 | 1.8154 | 0.05069 | -0.0905 | 35.8138
12.5 | 1.8256 | 0.05643 | -0.0887 | 32.3516
13 | 1.8307 | 0.0629 | -0.0875 | 29.1049
13.5 | 1.8253 | 0.07 | -0.0865 | 26.0757
14 | 1.8256 | 0.07753 | -0.0864 | 23.547
14.5 | 1.8248 | 0.08545 | -0.0868 | 21.3552
15 | 1.8206 | 0.09397 | -0.0879 | 19.3743
15.5 | 1.8103 | 0.10343 | -0.0899 | 17.5027
16 | 1.8072 | 0.11229 | -0.0921 | 16.094
16.5 | 1.8006 | 0.12169 | -0.0949 | 14.7966
17 | 1.7941 | 0.13115 | -0.0983 | 13.6798
17.5 | 1.7922 | 0.1402 | -0.1017 | 12.7832
18 | 1.7862 | 0.14977 | -0.106 | 11.9263

## 89. Re 7M Mach 0.00 (1)
BIGFOIL.COM POLAR EXPORT
Joukowsky 20.00% thick 5.00% camber
Joukowsky 20.00% thick 5.00% camber |  |  |  | Cl Max: | 2.393 | at alpha= | 19.5 | deg
JavaFoil+Calcfoil stall+Eppler ext transition |  |  |  | L/D Max: | 141.402 | at alpha= | 3.5 | deg
Re: | 7000000 |  |  | Cd Min: | 0.00496 | at alpha= | -7 | deg
Mach: | 0 |  |  | Cl=0 at alpha= | -6 | deg
|  |  |  | @ Cl=0.1, Cd= | 0.0050641
|  |  |  | @ Cl=0.4, Cd= | 0.0053522
|  |  |  | @ Cl=0.6, Cd= | 0.0057433
alpha (deg) | Cl | Cd | Cm | Cl/Cd
-20 | -1.204 | 0.09052 | -0.11 | -13.305
-19.5 | -1.185 | 0.08448 | -0.111 | -14.028
-19 | -1.163 | 0.07894 | -0.112 | -14.735
-18.5 | -1.139 | 0.0737 | -0.113 | -15.451
-18 | -1.113 | 0.06844 | -0.114 | -16.259
-17.5 | -1.085 | 0.06361 | -0.115 | -17.053
-17 | -1.055 | 0.0587 | -0.117 | -17.976
-16.5 | -1.024 | 0.05413 | -0.118 | -18.909
-16 | -0.99 | 0.0498 | -0.119 | -19.878
-15.5 | -0.955 | 0.04571 | -0.12 | -20.886
-15 | -0.918 | 0.04166 | -0.121 | -22.028
-14.5 | -0.879 | 0.0379 | -0.122 | -23.188
-14 | -0.838 | 0.03425 | -0.124 | -24.484
-13.5 | -0.796 | 0.03097 | -0.125 | -25.716
-13 | -0.753 | 0.02781 | -0.126 | -27.073
-12.5 | -0.708 | 0.02494 | -0.127 | -28.376
-12 | -0.662 | 0.02212 | -0.129 | -29.916
-11.5 | -0.614 | 0.01967 | -0.13 | -31.192
-11 | -0.564 | 0.01738 | -0.132 | -32.483
-10.5 | -0.514 | 0.01526 | -0.133 | -33.674
-10 | -0.462 | 0.01332 | -0.135 | -34.711
-9.5 | -0.41 | 0.01163 | -0.136 | -35.217
-9 | -0.356 | 0.01005 | -0.138 | -35.424
-8.5 | -0.301 | 0.00868 | -0.14 | -34.68
-8 | -0.249 | 0.00502 | -0.145 | -49.7
-7.5 | -0.188 | 0.00497 | -0.146 | -37.765
-7 | -0.125 | 0.00496 | -0.146 | -25.228
-6.5 | -0.063 | 0.00501 | -0.146 | -12.482
-6 | 0 | 0.00503 | -0.146 | 0.059
-5.5 | 0.063 | 0.00496 | -0.146 | 12.777
-5 | 0.127 | 0.00514 | -0.146 | 24.652
-4.5 | 0.19 | 0.00519 | -0.146 | 36.622
-4 | 0.253 | 0.00526 | -0.146 | 48.222
-3.5 | 0.317 | 0.00532 | -0.147 | 59.531
-3 | 0.381 | 0.00531 | -0.147 | 71.674
-2.5 | 0.444 | 0.00545 | -0.147 | 81.407
-2 | 0.507 | 0.00556 | -0.147 | 91.186
-1.5 | 0.57 | 0.00571 | -0.147 | 99.812
-1 | 0.633 | 0.00578 | -0.147 | 109.487
-0.5 | 0.696 | 0.00671 | -0.147 | 103.725
0 | 0.759 | 0.00695 | -0.147 | 109.109
0.5 | 0.821 | 0.00719 | -0.147 | 114.181
1 | 0.883 | 0.00741 | -0.147 | 119.195
1.5 | 0.945 | 0.00769 | -0.147 | 123.003
2 | 1.007 | 0.00806 | -0.147 | 125.042
2.5 | 1.069 | 0.00842 | -0.147 | 126.972
3 | 1.128 | 0.0086 | -0.147 | 131.066
3.5 | 1.187 | 0.0084 | -0.146 | 141.402
4 | 1.246 | 0.00923 | -0.146 | 135.03
4.5 | 1.305 | 0.00961 | -0.146 | 135.717
5 | 1.363 | 0.01003 | -0.146 | 135.913
5.5 | 1.42 | 0.01047 | -0.145 | 135.57
6 | 1.476 | 0.01095 | -0.145 | 134.848
6.5 | 1.532 | 0.01147 | -0.145 | 133.565
7 | 1.586 | 0.01202 | -0.145 | 131.978
7.5 | 1.64 | 0.01262 | -0.144 | 129.937
8 | 1.693 | 0.01327 | -0.144 | 127.583
8.5 | 1.744 | 0.01398 | -0.143 | 124.813
9 | 1.795 | 0.01473 | -0.143 | 121.866
9.5 | 1.844 | 0.01554 | -0.143 | 118.652
10 | 1.891 | 0.01639 | -0.142 | 115.348
10.5 | 1.937 | 0.01732 | -0.142 | 111.834
11 | 1.982 | 0.01833 | -0.141 | 108.124
11.5 | 2.024 | 0.01938 | -0.141 | 104.444
12 | 2.065 | 0.02051 | -0.14 | 100.668
12.5 | 2.104 | 0.02172 | -0.14 | 96.844
13 | 2.14 | 0.023 | -0.139 | 93.06
13.5 | 2.175 | 0.02435 | -0.139 | 89.328
14 | 2.207 | 0.02555 | -0.138 | 86.39
14.5 | 2.237 | 0.02715 | -0.138 | 82.415
15 | 2.265 | 0.02883 | -0.137 | 78.546
15.5 | 2.29 | 0.03066 | -0.137 | 74.683
16 | 2.312 | 0.03259 | -0.136 | 70.946
16.5 | 2.332 | 0.03463 | -0.135 | 67.344
17 | 2.349 | 0.03682 | -0.135 | 63.793
17.5 | 2.364 | 0.03909 | -0.134 | 60.475
18 | 2.375 | 0.0416 | -0.133 | 57.091
18.5 | 2.383 | 0.04424 | -0.133 | 53.878
19 | 2.389 | 0.04701 | -0.132 | 50.826
19.5 | 2.393 | 0.05002 | -0.131 | 47.835
20 | 2.393 | 0.05323 | -0.131 | 44.965

## 90. Re 7M Mach 0.00 (2)
BIGFOIL.COM POLAR EXPORT
Joukowsky 20.00% thick 5.00% camber
Joukowsky 20.00% thick 5.00% camber |  |  |  | Cl Max: | 2.0106 | at alpha= | 20 | deg
XFOIL ncrit=9 |  |  |  | L/D Max: | 167.334 | at alpha= | 6 | deg
Re: | 7000000 |  |  | Cd Min: | 0.07439 | at alpha= | 20 | deg
Mach: | 0 |  |  | Cl=0 at alpha= | -5.7976 | deg
|  |  |  | @ Cl=0.1, Cd= | 0.0060866
|  |  |  | @ Cl=0.4, Cd= | 0.00585
|  |  |  | @ Cl=0.6, Cd= | 0.0059249
alpha (deg) | Cl | Cd | Cm | Cl/Cd
-20 | -1.2603 | 0.05277 | -0.1073 | -23.8829
-19.5 | -1.2778 | 0.04346 | -0.1157 | -29.4017
-19 | -1.2336 | 0.0352 | -0.1329 | -35.0455
-18.5 | -1.1957 | 0.02848 | -0.1464 | -41.9838
-18 | -1.2219 | 0.0233 | -0.1457 | -52.4421
-17.5 | -1.2314 | 0.01924 | -0.1449 | -64.0021
-17 | -1.2581 | 0.01541 | -0.1419 | -81.6418
-16.5 | -1.2236 | 0.01428 | -0.1409 | -85.6863
-16 | -1.1824 | 0.01329 | -0.1402 | -88.9691
-15.5 | -1.1345 | 0.01256 | -0.1399 | -90.3264
-15 | -1.0827 | 0.01198 | -0.1399 | -90.3756
-14.5 | -1.0309 | 0.01133 | -0.1399 | -90.9885
-14 | -0.9763 | 0.0108 | -0.1401 | -90.3981
-13.5 | -0.9207 | 0.01035 | -0.1403 | -88.9565
-13 | -0.8642 | 0.00985 | -0.1406 | -87.736
-12.5 | -0.8066 | 0.00951 | -0.1409 | -84.816
-12 | -0.7487 | 0.00905 | -0.1414 | -82.7293
-11.5 | -0.69 | 0.00876 | -0.1418 | -78.7671
-11 | -0.6308 | 0.00837 | -0.1423 | -75.3644
-10.5 | -0.5713 | 0.00812 | -0.1428 | -70.3571
-10 | -0.5114 | 0.0078 | -0.1434 | -65.5641
-9.5 | -0.4513 | 0.00757 | -0.1439 | -59.6169
-9 | -0.3907 | 0.00732 | -0.1445 | -53.3743
-8.5 | -0.3302 | 0.0071 | -0.1451 | -46.507
-8 | -0.2692 | 0.00691 | -0.1457 | -38.958
-7.5 | -0.2082 | 0.00673 | -0.1463 | -30.9361
-7 | -0.1472 | 0.00656 | -0.1469 | -22.439
-6.5 | -0.0859 | 0.00641 | -0.1476 | -13.4009
-6 | -0.0249 | 0.00632 | -0.1481 | -3.9399
-5.5 | 0.0366 | 0.00617 | -0.1488 | 5.9319
-5 | 0.0977 | 0.00609 | -0.1494 | 16.0427
-4.5 | 0.1591 | 0.006 | -0.15 | 26.5167
-4 | 0.2204 | 0.00595 | -0.1506 | 37.042
-3.5 | 0.2813 | 0.00592 | -0.1511 | 47.5169
-3 | 0.3427 | 0.00585 | -0.1517 | 58.5812
-2.5 | 0.4034 | 0.00585 | -0.1522 | 68.9573
-2 | 0.4643 | 0.00585 | -0.1527 | 79.3675
-1.5 | 0.5251 | 0.00586 | -0.1533 | 89.6075
-1 | 0.5852 | 0.00592 | -0.1537 | 98.8514
-0.5 | 0.6457 | 0.00594 | -0.1541 | 108.7037
0 | 0.7058 | 0.00599 | -0.1545 | 117.8297
0.5 | 0.7651 | 0.00611 | -0.1548 | 125.2209
1 | 0.8245 | 0.00621 | -0.1551 | 132.7697
1.5 | 0.8839 | 0.00629 | -0.1554 | 140.5246
2 | 0.9423 | 0.00644 | -0.1556 | 146.3199
2.5 | 0.9999 | 0.00662 | -0.1556 | 151.0423
3 | 1.0577 | 0.00679 | -0.1557 | 155.7732
3.5 | 1.1151 | 0.00695 | -0.1557 | 160.446
4 | 1.1712 | 0.00718 | -0.1555 | 163.1198
4.5 | 1.2263 | 0.00744 | -0.1551 | 164.8253
5 | 1.2806 | 0.00773 | -0.1546 | 165.6662
5.5 | 1.3344 | 0.008 | -0.1541 | 166.8
6 | 1.3872 | 0.00829 | -0.1534 | 167.3341
6.5 | 1.4383 | 0.00862 | -0.1524 | 166.8561
7 | 1.4873 | 0.00901 | -0.151 | 165.0721
7.5 | 1.5334 | 0.00944 | -0.1492 | 162.4364
8 | 1.5745 | 0.00989 | -0.1465 | 159.2012
8.5 | 1.6051 | 0.01038 | -0.1418 | 154.6339
9 | 1.6388 | 0.01092 | -0.1379 | 150.0733
9.5 | 1.6711 | 0.01157 | -0.134 | 144.4339
10 | 1.7013 | 0.01238 | -0.13 | 137.4233
10.5 | 1.7293 | 0.01335 | -0.126 | 129.5356
11 | 1.7567 | 0.01443 | -0.1222 | 121.7394
11.5 | 1.7843 | 0.0156 | -0.1186 | 114.3782
12 | 1.8115 | 0.01687 | -0.1153 | 107.38
12.5 | 1.832 | 0.01818 | -0.1112 | 100.7701
13 | 1.8521 | 0.02011 | -0.1076 | 92.0985
13.5 | 1.8761 | 0.02194 | -0.1046 | 85.5105
14 | 1.8979 | 0.02402 | -0.1018 | 79.0133
14.5 | 1.9134 | 0.02667 | -0.0987 | 71.7435
15 | 1.9301 | 0.02942 | -0.0961 | 65.605
15.5 | 1.9473 | 0.0323 | -0.0938 | 60.2879
16 | 1.9587 | 0.03582 | -0.0915 | 54.6817
16.5 | 1.9721 | 0.03934 | -0.0897 | 50.1296
17 | 1.9829 | 0.04327 | -0.0881 | 45.8262
17.5 | 1.9904 | 0.0477 | -0.0868 | 41.7275
18 | 1.9991 | 0.05217 | -0.0858 | 38.319
18.5 | 2.0025 | 0.05741 | -0.0851 | 34.8807
19 | 2.009 | 0.06245 | -0.0848 | 32.1697
19.5 | 2.0078 | 0.06859 | -0.0848 | 29.2725
20 | 2.0106 | 0.07439 | -0.0851 | 27.0278

## 91. Re 7M Mach 0.10 (1)
BIGFOIL.COM POLAR EXPORT
Joukowsky 20.00% thick 5.00% camber
Joukowsky 20.00% thick 5.00% camber |  |  |  | Cl Max: | 2.376 | at alpha= | 19 | deg
JavaFoil+Calcfoil stall+Eppler ext transition |  |  |  | L/D Max: | 140.806 | at alpha= | 3.5 | deg
Re: | 7000000 |  |  | Cd Min: | 0.00497 | at alpha= | -7.5 | deg
Mach: | 0.1 |  |  | Cl=0 at alpha= | -6 | deg
|  |  |  | @ Cl=0.1, Cd= | 0.0050671
|  |  |  | @ Cl=0.4, Cd= | 0.0053594
|  |  |  | @ Cl=0.6, Cd= | 0.00575
alpha (deg) | Cl | Cd | Cm | Cl/Cd
-20 | -1.192 | 0.09311 | -0.11 | -12.802
-19.5 | -1.175 | 0.08688 | -0.111 | -13.519
-19 | -1.154 | 0.08119 | -0.112 | -14.215
-18.5 | -1.131 | 0.07588 | -0.113 | -14.907
-18 | -1.107 | 0.07035 | -0.114 | -15.729
-17.5 | -1.08 | 0.06518 | -0.115 | -16.566
-17 | -1.051 | 0.0603 | -0.117 | -17.43
-16.5 | -1.021 | 0.05547 | -0.118 | -18.4
-16 | -0.988 | 0.05102 | -0.119 | -19.363
-15.5 | -0.953 | 0.04683 | -0.12 | -20.357
-15 | -0.917 | 0.04288 | -0.121 | -21.38
-14.5 | -0.879 | 0.03885 | -0.123 | -22.616
-14 | -0.838 | 0.03525 | -0.124 | -23.785
-13.5 | -0.797 | 0.03188 | -0.125 | -24.987
-13 | -0.754 | 0.02853 | -0.126 | -26.409
-12.5 | -0.709 | 0.0256 | -0.128 | -27.689
-12 | -0.663 | 0.02278 | -0.129 | -29.089
-11.5 | -0.615 | 0.02021 | -0.131 | -30.415
-11 | -0.565 | 0.01786 | -0.132 | -31.665
-10.5 | -0.515 | 0.01569 | -0.133 | -32.836
-10 | -0.463 | 0.01375 | -0.135 | -33.709
-9.5 | -0.411 | 0.01197 | -0.137 | -34.282
-9 | -0.356 | 0.01038 | -0.138 | -34.343
-8.5 | -0.301 | 0.00895 | -0.14 | -33.663
-8 | -0.246 | 0.00786 | -0.144 | -31.334
-7.5 | -0.188 | 0.00497 | -0.146 | -37.889
-7 | -0.126 | 0.00497 | -0.146 | -25.301
-6.5 | -0.063 | 0.00499 | -0.147 | -12.61
-6 | 0 | 0.00504 | -0.147 | 0.059
-5.5 | 0.064 | 0.00497 | -0.147 | 12.817
-5 | 0.127 | 0.00514 | -0.147 | 24.736
-4.5 | 0.191 | 0.00519 | -0.147 | 36.763
-4 | 0.255 | 0.00526 | -0.147 | 48.389
-3.5 | 0.319 | 0.00533 | -0.147 | 59.736
-3 | 0.382 | 0.00532 | -0.147 | 71.924
-2.5 | 0.446 | 0.00546 | -0.147 | 81.682
-2 | 0.51 | 0.00557 | -0.147 | 91.524
-1.5 | 0.573 | 0.00572 | -0.148 | 100.142
-1 | 0.636 | 0.00579 | -0.148 | 109.9
-0.5 | 0.699 | 0.00671 | -0.148 | 104.278
0 | 0.762 | 0.00697 | -0.148 | 109.401
0.5 | 0.825 | 0.00726 | -0.148 | 113.716
1 | 0.888 | 0.00743 | -0.148 | 119.524
1.5 | 0.95 | 0.00776 | -0.148 | 122.402
2 | 1.012 | 0.00809 | -0.148 | 125.187
2.5 | 1.074 | 0.00853 | -0.148 | 125.899
3 | 1.133 | 0.0084 | -0.147 | 134.814
3.5 | 1.193 | 0.00847 | -0.147 | 140.806
4 | 1.252 | 0.0093 | -0.147 | 134.559
4.5 | 1.31 | 0.00969 | -0.147 | 135.178
5 | 1.369 | 0.01011 | -0.146 | 135.305
5.5 | 1.426 | 0.01056 | -0.146 | 134.973
6 | 1.483 | 0.01106 | -0.146 | 134.085
6.5 | 1.538 | 0.01158 | -0.146 | 132.805
7 | 1.593 | 0.01216 | -0.145 | 131.051
7.5 | 1.647 | 0.01277 | -0.145 | 128.925
8 | 1.7 | 0.01344 | -0.144 | 126.481
8.5 | 1.751 | 0.01417 | -0.144 | 123.623
9 | 1.801 | 0.01494 | -0.144 | 120.614
9.5 | 1.85 | 0.01577 | -0.143 | 117.337
10 | 1.898 | 0.01665 | -0.143 | 113.952
10.5 | 1.943 | 0.0176 | -0.142 | 110.395
11 | 1.988 | 0.01864 | -0.142 | 106.648
11.5 | 2.03 | 0.01973 | -0.141 | 102.885
12 | 2.07 | 0.02091 | -0.141 | 99.028
12.5 | 2.108 | 0.02216 | -0.14 | 95.16
13 | 2.145 | 0.02349 | -0.14 | 91.31
13.5 | 2.179 | 0.02488 | -0.139 | 87.547
14 | 2.21 | 0.02614 | -0.139 | 84.538
14.5 | 2.239 | 0.02782 | -0.138 | 80.503
15 | 2.266 | 0.02956 | -0.138 | 76.642
15.5 | 2.29 | 0.03143 | -0.137 | 72.841
16 | 2.311 | 0.03344 | -0.136 | 69.097
16.5 | 2.329 | 0.0356 | -0.136 | 65.41
17 | 2.344 | 0.03793 | -0.135 | 61.805
17.5 | 2.357 | 0.04029 | -0.135 | 58.502
18 | 2.366 | 0.04293 | -0.134 | 55.116
18.5 | 2.372 | 0.04571 | -0.133 | 51.901
19 | 2.376 | 0.04863 | -0.132 | 48.853
19.5 | 2.376 | 0.05178 | -0.132 | 45.895
20 | 2.375 | 0.05512 | -0.131 | 43.081

## 92. Re 7M Mach 0.10 (2)
BIGFOIL.COM POLAR EXPORT
Joukowsky 20.00% thick 5.00% camber
Joukowsky 20.00% thick 5.00% camber |  |  |  | Cl Max: | 2.0003 | at alpha= | 19 | deg
XFOIL ncrit=9 |  |  |  | L/D Max: | 166.878 | at alpha= | 6 | deg
Re: | 7000000 |  |  | Cd Min: | 0.07867 | at alpha= | 20 | deg
Mach: | 0.1 |  |  | Cl=0 at alpha= | -5.7895 | deg
|  |  |  | @ Cl=0.1, Cd= | 0.0061069
|  |  |  | @ Cl=0.4, Cd= | 0.00587
|  |  |  | @ Cl=0.6, Cd= | 0.0059374
alpha (deg) | Cl | Cd | Cm | Cl/Cd
-20 | -1.2041 | 0.06154 | -0.1026 | -19.5661
-18 | -1.1887 | 0.02672 | -0.1477 | -44.4873
-17.5 | -1.2071 | 0.02188 | -0.1473 | -55.1691
-17 | -1.2142 | 0.01802 | -0.1464 | -67.3807
-16.5 | -1.2271 | 0.01494 | -0.1436 | -82.1352
-16 | -1.1893 | 0.01382 | -0.1426 | -86.0564
-15.5 | -1.1441 | 0.01293 | -0.1421 | -88.4841
-15 | -1.093 | 0.01227 | -0.1419 | -89.0791
-14.5 | -1.0406 | 0.01164 | -0.1417 | -89.3986
-14 | -0.9864 | 0.01101 | -0.1418 | -89.5913
-13.5 | -0.9301 | 0.01057 | -0.1419 | -87.9943
-13 | -0.8733 | 0.01002 | -0.1421 | -87.1557
-12.5 | -0.8154 | 0.00963 | -0.1424 | -84.6729
-12 | -0.7567 | 0.00918 | -0.1427 | -82.4292
-11.5 | -0.6976 | 0.00885 | -0.1431 | -78.8249
-11 | -0.6377 | 0.00848 | -0.1435 | -75.2005
-10.5 | -0.5776 | 0.0082 | -0.144 | -70.439
-10 | -0.5171 | 0.00787 | -0.1445 | -65.7052
-9.5 | -0.4563 | 0.00764 | -0.145 | -59.7251
-9 | -0.3952 | 0.00737 | -0.1455 | -53.6228
-8.5 | -0.3341 | 0.00715 | -0.1461 | -46.7273
-8 | -0.2726 | 0.00696 | -0.1466 | -39.1667
-7.5 | -0.211 | 0.00676 | -0.1472 | -31.213
-7 | -0.1495 | 0.0066 | -0.1478 | -22.6515
-6.5 | -0.0876 | 0.00645 | -0.1484 | -13.5814
-6 | -0.0261 | 0.00635 | -0.149 | -4.1102
-5.5 | 0.0359 | 0.00619 | -0.1496 | 5.7997
-5 | 0.0976 | 0.00611 | -0.1502 | 15.9738
-4.5 | 0.1594 | 0.00603 | -0.1508 | 26.4345
-4 | 0.2211 | 0.00597 | -0.1514 | 37.0352
-3.5 | 0.2825 | 0.00594 | -0.1519 | 47.5589
-3 | 0.3444 | 0.00587 | -0.1525 | 58.6712
-2.5 | 0.4056 | 0.00587 | -0.153 | 69.0971
-2 | 0.4668 | 0.00587 | -0.1535 | 79.523
-1.5 | 0.5281 | 0.00588 | -0.154 | 89.8129
-1 | 0.5887 | 0.00593 | -0.1544 | 99.2749
-0.5 | 0.6495 | 0.00597 | -0.1549 | 108.794
0 | 0.7101 | 0.00601 | -0.1553 | 118.1531
0.5 | 0.7698 | 0.00613 | -0.1555 | 125.5791
1 | 0.8295 | 0.00624 | -0.1558 | 132.9327
1.5 | 0.8893 | 0.00632 | -0.1561 | 140.712
2 | 0.9482 | 0.00646 | -0.1563 | 146.7802
2.5 | 1.0061 | 0.00666 | -0.1562 | 151.0661
3 | 1.0642 | 0.00683 | -0.1562 | 155.8126
3.5 | 1.122 | 0.00699 | -0.1562 | 160.515
4 | 1.1786 | 0.00721 | -0.156 | 163.4674
4.5 | 1.2339 | 0.00748 | -0.1556 | 164.9599
5 | 1.2883 | 0.00778 | -0.155 | 165.5913
5.5 | 1.3422 | 0.00807 | -0.1544 | 166.3197
6 | 1.3951 | 0.00836 | -0.1536 | 166.878
6.5 | 1.4463 | 0.0087 | -0.1525 | 166.2414
7 | 1.4952 | 0.00909 | -0.1509 | 164.4884
7.5 | 1.5408 | 0.00952 | -0.1489 | 161.8487
8 | 1.5769 | 0.00997 | -0.1451 | 158.1645
8.5 | 1.6081 | 0.01053 | -0.1405 | 152.716
9 | 1.6422 | 0.01111 | -0.1366 | 147.8128
9.5 | 1.6752 | 0.0118 | -0.1328 | 141.9661
10 | 1.7058 | 0.01264 | -0.1289 | 134.9525
10.5 | 1.7339 | 0.01366 | -0.1249 | 126.9327
11 | 1.7609 | 0.01483 | -0.1209 | 118.739
11.5 | 1.7878 | 0.0161 | -0.1173 | 111.0435
12 | 1.8148 | 0.01745 | -0.1139 | 104
12.5 | 1.8353 | 0.01885 | -0.1098 | 97.3634
13 | 1.8548 | 0.0209 | -0.1062 | 88.7464
13.5 | 1.8761 | 0.023 | -0.103 | 81.5696
14 | 1.8975 | 0.02523 | -0.1002 | 75.2081
14.5 | 1.9128 | 0.02804 | -0.0972 | 68.2168
15 | 1.9281 | 0.03105 | -0.0946 | 62.0966
15.5 | 1.9452 | 0.03407 | -0.0924 | 57.0942
16 | 1.9563 | 0.03778 | -0.0903 | 51.7814
16.5 | 1.9681 | 0.04161 | -0.0886 | 47.2987
17 | 1.9786 | 0.04574 | -0.0871 | 43.2575
17.5 | 1.9843 | 0.0505 | -0.0859 | 39.2931
18 | 1.9926 | 0.05522 | -0.0851 | 36.0848
18.5 | 1.9943 | 0.06081 | -0.0845 | 32.7956
19 | 2.0003 | 0.06612 | -0.0844 | 30.2526
19.5 | 1.9978 | 0.07259 | -0.0846 | 27.5217
20 | 2 | 0.07867 | -0.0851 | 25.4227

## 93. Re 7M Mach 0.25 (1)
BIGFOIL.COM POLAR EXPORT
Joukowsky 20.00% thick 5.00% camber
Joukowsky 20.00% thick 5.00% camber |  |  |  | Cl Max: | 2.293 | at alpha= | 17 | deg
JavaFoil+Calcfoil stall+Eppler ext transition |  |  |  | L/D Max: | 132.384 | at alpha= | 4.5 | deg
Re: | 7000000 |  |  | Cd Min: | 0.00502 | at alpha= | -7 | deg
Mach: | 0.25 |  |  | Cl=0 at alpha= | -6 | deg
|  |  |  | @ Cl=0.1, Cd= | 0.0050682
|  |  |  | @ Cl=0.4, Cd= | 0.00546
|  |  |  | @ Cl=0.6, Cd= | 0.005894
alpha (deg) | Cl | Cd | Cm | Cl/Cd
-20 | -1.089 | 0.11005 | -0.109 | -9.898
-19.5 | -1.086 | 0.1026 | -0.11 | -10.589
-19 | -1.079 | 0.09551 | -0.111 | -11.299
-18.5 | -1.068 | 0.0884 | -0.113 | -12.086
-18 | -1.054 | 0.08207 | -0.114 | -12.844
-17.5 | -1.037 | 0.07619 | -0.115 | -13.606
-17 | -1.016 | 0.07034 | -0.116 | -14.447
-16.5 | -0.993 | 0.06481 | -0.118 | -15.319
-16 | -0.967 | 0.05947 | -0.119 | -16.259
-15.5 | -0.938 | 0.05436 | -0.12 | -17.259
-15 | -0.906 | 0.04971 | -0.122 | -18.231
-14.5 | -0.872 | 0.04524 | -0.123 | -19.264
-14 | -0.835 | 0.0409 | -0.125 | -20.41
-13.5 | -0.796 | 0.03689 | -0.126 | -21.57
-13 | -0.755 | 0.03314 | -0.127 | -22.773
-12.5 | -0.711 | 0.02972 | -0.129 | -23.94
-12 | -0.666 | 0.02651 | -0.13 | -25.134
-11.5 | -0.619 | 0.02357 | -0.132 | -26.274
-11 | -0.57 | 0.0209 | -0.133 | -27.289
-10.5 | -0.52 | 0.01844 | -0.135 | -28.206
-10 | -0.468 | 0.0161 | -0.137 | -29.081
-9.5 | -0.415 | 0.01408 | -0.138 | -29.475
-9 | -0.36 | 0.01228 | -0.14 | -29.341
-8.5 | -0.304 | 0.01063 | -0.142 | -28.615
-8 | -0.247 | 0.0092 | -0.144 | -26.841
-7.5 | -0.189 | 0.00781 | -0.147 | -24.163
-7 | -0.129 | 0.00502 | -0.151 | -25.722
-6.5 | -0.065 | 0.00502 | -0.151 | -12.848
-6 | 0 | 0.00504 | -0.151 | 0.06
-5.5 | 0.065 | 0.0051 | -0.151 | 12.814
-5 | 0.131 | 0.00504 | -0.151 | 25.904
-4.5 | 0.196 | 0.0051 | -0.151 | 38.451
-4 | 0.262 | 0.0053 | -0.151 | 49.377
-3.5 | 0.327 | 0.00538 | -0.151 | 60.842
-3 | 0.393 | 0.00546 | -0.151 | 71.903
-2.5 | 0.458 | 0.00546 | -0.151 | 83.9
-2 | 0.524 | 0.00563 | -0.152 | 93.007
-1.5 | 0.589 | 0.00574 | -0.152 | 102.494
-1 | 0.654 | 0.00665 | -0.152 | 98.33
-0.5 | 0.718 | 0.00683 | -0.152 | 105.216
0 | 0.783 | 0.0071 | -0.152 | 110.214
0.5 | 0.847 | 0.0074 | -0.152 | 114.512
1 | 0.912 | 0.00774 | -0.152 | 117.799
1.5 | 0.976 | 0.00803 | -0.152 | 121.53
2 | 1.04 | 0.00838 | -0.152 | 124.059
2.5 | 1.099 | 0.00841 | -0.151 | 130.699
3 | 1.161 | 0.00893 | -0.151 | 129.949
3.5 | 1.222 | 0.0093 | -0.151 | 131.445
4 | 1.282 | 0.0097 | -0.151 | 132.175
4.5 | 1.342 | 0.01014 | -0.15 | 132.384
5 | 1.401 | 0.01062 | -0.15 | 131.994
5.5 | 1.459 | 0.01113 | -0.15 | 131.135
6 | 1.517 | 0.01168 | -0.149 | 129.805
6.5 | 1.573 | 0.01229 | -0.149 | 128.051
7 | 1.628 | 0.01294 | -0.149 | 125.8
7.5 | 1.683 | 0.01365 | -0.148 | 123.244
8 | 1.736 | 0.01442 | -0.148 | 120.362
8.5 | 1.787 | 0.01526 | -0.148 | 117.104
9 | 1.837 | 0.01617 | -0.147 | 113.619
9.5 | 1.885 | 0.01715 | -0.147 | 109.945
10 | 1.931 | 0.0182 | -0.146 | 106.113
10.5 | 1.976 | 0.01934 | -0.146 | 102.169
11 | 2.018 | 0.02056 | -0.145 | 98.191
11.5 | 2.058 | 0.02186 | -0.145 | 94.13
12 | 2.096 | 0.0233 | -0.144 | 89.968
12.5 | 2.131 | 0.02481 | -0.144 | 85.867
13 | 2.163 | 0.02643 | -0.143 | 81.822
13.5 | 2.191 | 0.02819 | -0.142 | 77.735
14 | 2.217 | 0.02981 | -0.142 | 74.391
14.5 | 2.24 | 0.03189 | -0.141 | 70.221
15 | 2.258 | 0.03411 | -0.14 | 66.204
15.5 | 2.273 | 0.03652 | -0.14 | 62.245
16 | 2.284 | 0.03909 | -0.139 | 58.439
16.5 | 2.291 | 0.04185 | -0.138 | 54.736
17 | 2.293 | 0.0448 | -0.137 | 51.195
17.5 | 2.292 | 0.04811 | -0.137 | 47.64
18 | 2.285 | 0.05152 | -0.136 | 44.357
18.5 | 2.274 | 0.05522 | -0.135 | 41.183
19 | 2.258 | 0.05936 | -0.134 | 38.04
19.5 | 2.238 | 0.0636 | -0.133 | 35.192
20 | 2.214 | 0.06829 | -0.132 | 32.419

## 94. Re 7M Mach 0.25 (2)
BIGFOIL.COM POLAR EXPORT
Joukowsky 20.00% thick 5.00% camber
Joukowsky 20.00% thick 5.00% camber |  |  |  | Cl Max: | 1.9615 | at alpha= | 18.5 | deg
XFOIL ncrit=9 |  |  |  | L/D Max: | 165.522 | at alpha= | 5 | deg
Re: | 7000000 |  |  | Cd Min: | 0.10234 | at alpha= | 20 | deg
Mach: | 0.25 |  |  | Cl=0 at alpha= | -5.7442 | deg
|  |  |  | @ Cl=0.1, Cd= | 0.0062359
|  |  |  | @ Cl=0.4, Cd= | 0.0059654
|  |  |  | @ Cl=0.6, Cd= | 0.0060075
alpha (deg) | Cl | Cd | Cm | Cl/Cd
-20 | -0.9264 | 0.10225 | -0.0843 | -9.0601
-19 | -0.9791 | 0.07862 | -0.1049 | -12.4536
-18.5 | -0.9788 | 0.06603 | -0.1219 | -14.8236
-17.5 | -0.9935 | 0.04343 | -0.1521 | -22.8759
-17 | -1.0394 | 0.03566 | -0.1546 | -29.1475
-16.5 | -1.0784 | 0.02884 | -0.1559 | -37.3925
-16 | -1.1029 | 0.02329 | -0.156 | -47.3551
-15.5 | -1.1151 | 0.01879 | -0.1552 | -59.3454
-15 | -1.1317 | 0.01479 | -0.1538 | -76.5179
-14.5 | -1.0904 | 0.01348 | -0.1526 | -80.8902
-14 | -1.0375 | 0.0126 | -0.1519 | -82.3413
-13.5 | -0.9822 | 0.01181 | -0.1513 | -83.1668
-13 | -0.9238 | 0.01111 | -0.1509 | -83.1503
-12.5 | -0.8635 | 0.01055 | -0.1506 | -81.8483
-12 | -0.8023 | 0.00997 | -0.1505 | -80.4714
-11.5 | -0.7398 | 0.00953 | -0.1504 | -77.6285
-11 | -0.677 | 0.00906 | -0.1505 | -74.7241
-10.5 | -0.6135 | 0.00868 | -0.1506 | -70.6797
-10 | -0.5496 | 0.00833 | -0.1508 | -65.9784
-9.5 | -0.4854 | 0.00798 | -0.151 | -60.8271
-9 | -0.421 | 0.00773 | -0.1513 | -54.4631
-8.5 | -0.3564 | 0.00743 | -0.1516 | -47.9677
-8 | -0.292 | 0.0072 | -0.152 | -40.5556
-7.5 | -0.227 | 0.00698 | -0.1524 | -32.5215
-7 | -0.1626 | 0.00682 | -0.1528 | -23.8416
-6.5 | -0.0976 | 0.00661 | -0.1533 | -14.7655
-6 | -0.0331 | 0.00647 | -0.1538 | -5.1159
-5.5 | 0.0316 | 0.00635 | -0.1542 | 4.9764
-5 | 0.0962 | 0.00624 | -0.1548 | 15.4167
-4.5 | 0.1604 | 0.00617 | -0.1552 | 25.9968
-4 | 0.2251 | 0.00606 | -0.1558 | 37.1452
-3.5 | 0.2892 | 0.00602 | -0.1563 | 48.0399
-3 | 0.3532 | 0.00598 | -0.1568 | 59.0635
-2.5 | 0.4173 | 0.00596 | -0.1573 | 70.0168
-2 | 0.4807 | 0.00599 | -0.1577 | 80.2504
-1.5 | 0.5444 | 0.00599 | -0.1581 | 90.8848
-1 | 0.6078 | 0.00601 | -0.1586 | 101.1314
-0.5 | 0.6704 | 0.00609 | -0.1589 | 110.0821
0 | 0.7333 | 0.00615 | -0.1592 | 119.2358
0.5 | 0.7958 | 0.00624 | -0.1595 | 127.5321
1 | 0.8574 | 0.00637 | -0.1596 | 134.5997
1.5 | 0.919 | 0.00649 | -0.1597 | 141.6025
2 | 0.9804 | 0.00662 | -0.1598 | 148.0967
2.5 | 1.0408 | 0.00681 | -0.1597 | 152.8341
3 | 1.1001 | 0.00703 | -0.1594 | 156.4865
3.5 | 1.1592 | 0.00724 | -0.1591 | 160.1105
4 | 1.2179 | 0.00746 | -0.1586 | 163.2574
4.5 | 1.2752 | 0.00773 | -0.1579 | 164.9677
5 | 1.3308 | 0.00804 | -0.157 | 165.5224
5.5 | 1.3844 | 0.00839 | -0.1556 | 165.006
6 | 1.4359 | 0.00878 | -0.1539 | 163.5421
6.5 | 1.4852 | 0.00918 | -0.1518 | 161.7865
7 | 1.5253 | 0.00956 | -0.1479 | 159.5502
7.5 | 1.5611 | 0.01007 | -0.1434 | 155.0248
8 | 1.5959 | 0.01072 | -0.139 | 148.8713
8.5 | 1.6285 | 0.01152 | -0.1345 | 141.3628
9 | 1.6604 | 0.01243 | -0.1302 | 133.58
9.5 | 1.6939 | 0.01339 | -0.1263 | 126.5049
10 | 1.7235 | 0.01461 | -0.1222 | 117.9671
10.5 | 1.7519 | 0.01599 | -0.1181 | 109.5622
11 | 1.7776 | 0.01763 | -0.1141 | 100.8281
11.5 | 1.8019 | 0.01948 | -0.1102 | 92.5
12 | 1.826 | 0.02148 | -0.1067 | 85.0093
12.5 | 1.8466 | 0.02336 | -0.1028 | 79.0497
13 | 1.8655 | 0.02605 | -0.0994 | 71.6123
13.5 | 1.88 | 0.02925 | -0.0961 | 64.2735
14 | 1.8973 | 0.03246 | -0.0934 | 58.4504
14.5 | 1.9139 | 0.0359 | -0.091 | 53.312
15 | 1.9252 | 0.03999 | -0.0888 | 48.142
15.5 | 1.9354 | 0.04438 | -0.0869 | 43.6097
16 | 1.9453 | 0.04901 | -0.0854 | 39.6919
16.5 | 1.9511 | 0.05423 | -0.0842 | 35.9782
17 | 1.9571 | 0.05966 | -0.0834 | 32.8042
17.5 | 1.961 | 0.0655 | -0.083 | 29.9389
18 | 1.9603 | 0.07206 | -0.083 | 27.2037
18.5 | 1.9615 | 0.07861 | -0.0834 | 24.9523
19 | 1.9536 | 0.08647 | -0.0844 | 22.5928
19.5 | 1.9526 | 0.09364 | -0.0856 | 20.8522
20 | 1.9411 | 0.10234 | -0.0876 | 18.9672

## 95. Re 7M Mach 0.50 (1)
BIGFOIL.COM POLAR EXPORT
Joukowsky 20.00% thick 5.00% camber
Joukowsky 20.00% thick 5.00% camber |  |  |  | Cl Max: | 2.027 | at alpha= | 11 | deg
JavaFoil+Calcfoil stall+Eppler ext transition |  |  |  | L/D Max: | 119.589 | at alpha= | 3 | deg
Re: | 7000000 |  |  | Cd Min: | 0.00528 | at alpha= | -5 | deg
Mach: | 0.5 |  |  | Cl=0 at alpha= | -6 | deg
|  |  |  | @ Cl=0.1, Cd= | 0.007008
|  |  |  | @ Cl=0.4, Cd= | 0.0055555
|  |  |  | @ Cl=0.6, Cd= | 0.0061243
alpha (deg) | Cl | Cd | Cm | Cl/Cd
-20 | -0.836 | 0.15109 | -0.105 | -5.532
-19.5 | -0.804 | 0.1484 | -0.103 | -5.416
-19 | -0.771 | 0.14439 | -0.099 | -5.339
-18.5 | -0.742 | 0.14035 | -0.099 | -5.285
-18 | -0.712 | 0.1363 | -0.099 | -5.226
-17.5 | -0.682 | 0.1272 | -0.098 | -5.363
-17 | -0.655 | 0.12696 | -0.101 | -5.157
-16.5 | -0.624 | 0.11825 | -0.099 | -5.273
-16 | -0.596 | 0.11725 | -0.102 | -5.084
-15.5 | -0.565 | 0.10903 | -0.1 | -5.184
-15 | -0.536 | 0.109 | -0.101 | -4.916
-14.5 | -0.515 | 0.08879 | -0.114 | -5.799
-14 | -0.483 | 0.09029 | -0.111 | -5.344
-13.5 | -0.454 | 0.08495 | -0.114 | -5.347
-13 | -0.426 | 0.07875 | -0.117 | -5.41
-12.5 | -0.554 | 0.06675 | -0.123 | -8.299
-12 | -0.592 | 0.05435 | -0.129 | -10.891
-11.5 | -0.582 | 0.04623 | -0.133 | -12.597
-11 | -0.556 | 0.0398 | -0.136 | -13.971
-10.5 | -0.519 | 0.03447 | -0.139 | -15.072
-10 | -0.476 | 0.02971 | -0.141 | -16.028
-9.5 | -0.427 | 0.02585 | -0.144 | -16.514
-9 | -0.374 | 0.02233 | -0.146 | -16.744
-8.5 | -0.317 | 0.01936 | -0.148 | -16.403
-8 | -0.258 | 0.01676 | -0.151 | -15.418
-7.5 | -0.197 | 0.01454 | -0.153 | -13.536
-7 | -0.133 | 0.01256 | -0.155 | -10.595
-6.5 | -0.067 | 0.01089 | -0.157 | -6.189
-6 | 0 | 0.00942 | -0.16 | 0.034
-5.5 | 0.07 | 0.00816 | -0.163 | 8.622
-5 | 0.145 | 0.00528 | -0.169 | 27.524
-4.5 | 0.218 | 0.00534 | -0.169 | 40.923
-4 | 0.292 | 0.00535 | -0.169 | 54.521
-3.5 | 0.365 | 0.00545 | -0.169 | 67.019
-3 | 0.438 | 0.00567 | -0.169 | 77.361
-2.5 | 0.512 | 0.00578 | -0.169 | 88.492
-2 | 0.584 | 0.00587 | -0.169 | 99.562
-1.5 | 0.657 | 0.00703 | -0.17 | 93.427
-1 | 0.729 | 0.00734 | -0.17 | 99.356
-0.5 | 0.801 | 0.00769 | -0.17 | 104.158
0 | 0.87 | 0.00769 | -0.169 | 113.048
0.5 | 0.94 | 0.00844 | -0.169 | 111.361
1 | 1.009 | 0.00885 | -0.169 | 113.979
1.5 | 1.078 | 0.00926 | -0.168 | 116.448
2 | 1.146 | 0.00971 | -0.168 | 118.045
2.5 | 1.214 | 0.01017 | -0.168 | 119.331
3 | 1.28 | 0.0107 | -0.167 | 119.589
3.5 | 1.346 | 0.01131 | -0.167 | 119.014
4 | 1.41 | 0.01198 | -0.167 | 117.733
4.5 | 1.474 | 0.01272 | -0.166 | 115.861
5 | 1.536 | 0.01353 | -0.166 | 113.453
5.5 | 1.596 | 0.01444 | -0.165 | 110.555
6 | 1.655 | 0.01545 | -0.165 | 107.087
6.5 | 1.711 | 0.01658 | -0.164 | 103.224
7 | 1.765 | 0.01783 | -0.164 | 98.986
7.5 | 1.817 | 0.01922 | -0.163 | 94.506
8 | 1.865 | 0.02082 | -0.163 | 89.548
8.5 | 1.909 | 0.0226 | -0.162 | 84.446
9 | 1.948 | 0.02463 | -0.161 | 79.073
9.5 | 1.981 | 0.0269 | -0.16 | 73.652
10 | 2.007 | 0.02952 | -0.159 | 67.971
10.5 | 2.023 | 0.03256 | -0.159 | 62.128
11 | 2.027 | 0.03607 | -0.157 | 56.205
11.5 | 2.013 | 0.04027 | -0.156 | 49.997
12 | 1.974 | 0.04547 | -0.155 | 43.421
12.5 | 1.887 | 0.05228 | -0.153 | 36.089
13 | 1.671 | 0.06329 | -0.151 | 26.409
13.5 | 1.248 | 0.07472 | -0.148 | 16.7
14 | 1.275 | 0.07689 | -0.147 | 16.578
14.5 | 1.307 | 0.07497 | -0.147 | 17.437
15 | 1.333 | 0.07868 | -0.146 | 16.943
15.5 | 1.357 | 0.08296 | -0.145 | 16.361
16 | 1.373 | 0.09444 | -0.142 | 14.535

## 96. Re 7M Mach 0.50 (2)
BIGFOIL.COM POLAR EXPORT
Joukowsky 20.00% thick 5.00% camber
Joukowsky 20.00% thick 5.00% camber |  |  |  | Cl Max: | 1.8512 | at alpha= | 13.5 | deg
XFOIL ncrit=9 |  |  |  | L/D Max: | 153.44 | at alpha= | 3.5 | deg
Re: | 7000000 |  |  | Cd Min: | 0.15704 | at alpha= | 18.5 | deg
Mach: | 0.5 |  |  | Cl=0 at alpha= | -5.5323 | deg
|  |  |  | @ Cl=0.1, Cd= | 0.0068413
|  |  |  | @ Cl=0.4, Cd= | 0.0064859
|  |  |  | @ Cl=0.6, Cd= | 0.00648
alpha (deg) | Cl | Cd | Cm | Cl/Cd
-16 | -0.4588 | 0.09451 | -0.1415 | -4.8545
-15.5 | -0.4723 | 0.08617 | -0.1475 | -5.481
-15 | -0.4961 | 0.07722 | -0.1543 | -6.4245
-14.5 | -0.5232 | 0.06856 | -0.1607 | -7.6313
-14 | -0.5498 | 0.06049 | -0.1663 | -9.0891
-13.5 | -0.5857 | 0.05218 | -0.1719 | -11.2246
-13 | -0.642 | 0.0433 | -0.1774 | -14.8268
-12.5 | -0.7026 | 0.03499 | -0.1815 | -20.08
-12 | -0.7627 | 0.0275 | -0.1833 | -27.7345
-11.5 | -0.8295 | 0.02072 | -0.1817 | -40.0338
-11 | -0.8433 | 0.01432 | -0.1859 | -58.8897
-10.5 | -0.7836 | 0.01248 | -0.1845 | -62.7885
-10 | -0.7102 | 0.01131 | -0.1828 | -62.794
-9.5 | -0.6333 | 0.01043 | -0.1811 | -60.7191
-9 | -0.5531 | 0.00974 | -0.1797 | -56.7864
-8.5 | -0.4733 | 0.00912 | -0.1785 | -51.8969
-8 | -0.3927 | 0.00861 | -0.1776 | -45.6098
-7.5 | -0.3123 | 0.0082 | -0.1768 | -38.0854
-7 | -0.2324 | 0.00787 | -0.1762 | -29.5299
-6.5 | -0.1525 | 0.00753 | -0.1758 | -20.2523
-6 | -0.0739 | 0.00728 | -0.1755 | -10.1511
-5.5 | 0.0051 | 0.00704 | -0.1753 | 0.72443
-5 | 0.0829 | 0.00687 | -0.1753 | 12.067
-4.5 | 0.1603 | 0.00674 | -0.1752 | 23.7834
-4 | 0.2376 | 0.00661 | -0.1753 | 35.9455
-3.5 | 0.3136 | 0.00656 | -0.1754 | 47.8049
-3 | 0.3898 | 0.00649 | -0.1755 | 60.0616
-2.5 | 0.4654 | 0.00646 | -0.1756 | 72.0433
-2 | 0.5397 | 0.00648 | -0.1757 | 83.287
-1.5 | 0.6146 | 0.00648 | -0.1758 | 94.8457
-1 | 0.6885 | 0.00653 | -0.1758 | 105.4364
-0.5 | 0.7608 | 0.00665 | -0.1755 | 114.406
0 | 0.8337 | 0.00675 | -0.1754 | 123.5111
0.5 | 0.9056 | 0.00688 | -0.175 | 131.6279
1 | 0.9755 | 0.00706 | -0.1743 | 138.1728
1.5 | 1.0445 | 0.00727 | -0.1733 | 143.6726
2 | 1.1132 | 0.00747 | -0.1722 | 149.0228
2.5 | 1.1785 | 0.00775 | -0.1705 | 152.0645
3 | 1.2395 | 0.00809 | -0.168 | 153.2138
3.5 | 1.2889 | 0.0084 | -0.1633 | 153.4405
4 | 1.3392 | 0.00885 | -0.1589 | 151.322
4.5 | 1.3867 | 0.00946 | -0.1542 | 146.5856
5 | 1.4313 | 0.01022 | -0.1493 | 140.0489
5.5 | 1.4766 | 0.0111 | -0.1446 | 133.027
6 | 1.5215 | 0.0121 | -0.14 | 125.7438
6.5 | 1.5633 | 0.01334 | -0.1353 | 117.1889
7 | 1.601 | 0.01489 | -0.1303 | 107.5218
7.5 | 1.6347 | 0.01677 | -0.1253 | 97.4776
8 | 1.6681 | 0.01885 | -0.1205 | 88.4934
8.5 | 1.702 | 0.02108 | -0.1161 | 80.74
9 | 1.7304 | 0.02379 | -0.1116 | 72.7364
9.5 | 1.7556 | 0.02689 | -0.1072 | 65.2882
10 | 1.7742 | 0.03062 | -0.103 | 57.9425
10.5 | 1.793 | 0.03463 | -0.0993 | 51.7759
11 | 1.8112 | 0.0389 | -0.096 | 46.5604
11.5 | 1.8258 | 0.04367 | -0.093 | 41.809
12 | 1.8345 | 0.04919 | -0.0906 | 37.2942
12.5 | 1.838 | 0.05539 | -0.0886 | 33.1829
13 | 1.8456 | 0.06161 | -0.0872 | 29.9562
13.5 | 1.8512 | 0.0683 | -0.0865 | 27.104
14 | 1.8466 | 0.07557 | -0.0858 | 24.4356
14.5 | 1.8405 | 0.08396 | -0.0863 | 21.9212
15 | 1.8399 | 0.09207 | -0.0872 | 19.9837
15.5 | 1.8361 | 0.10076 | -0.0886 | 18.2225
16 | 1.8281 | 0.11007 | -0.0909 | 16.6085
16.5 | 1.823 | 0.11928 | -0.0935 | 15.2834
17 | 1.8162 | 0.12875 | -0.0968 | 14.1064
18 | 1.8073 | 0.14743 | -0.1043 | 12.2587
18.5 | 1.801 | 0.15704 | -0.1089 | 11.4684

## 97. Re 8M Mach 0.00 (1)
BIGFOIL.COM POLAR EXPORT
Joukowsky 20.00% thick 5.00% camber
Joukowsky 20.00% thick 5.00% camber |  |  |  | Cl Max: | 2.396 | at alpha= | 20 | deg
JavaFoil+Calcfoil stall+Eppler ext transition |  |  |  | L/D Max: | 142.417 | at alpha= | 3.5 | deg
Re: | 8000000 |  |  | Cd Min: | 0.00492 | at alpha= | -7.5 | deg
Mach: | 0 |  |  | Cl=0 at alpha= | -6 | deg
|  |  |  | @ Cl=0.1, Cd= | 0.0050241
|  |  |  | @ Cl=0.4, Cd= | 0.0053252
|  |  |  | @ Cl=0.6, Cd= | 0.0057233
alpha (deg) | Cl | Cd | Cm | Cl/Cd
-20 | -1.205 | 0.08951 | -0.11 | -13.465
-19.5 | -1.186 | 0.08344 | -0.111 | -14.216
-19 | -1.164 | 0.0778 | -0.113 | -14.968
-18.5 | -1.14 | 0.0725 | -0.114 | -15.726
-18 | -1.114 | 0.0675 | -0.115 | -16.501
-17.5 | -1.086 | 0.06251 | -0.116 | -17.373
-17 | -1.056 | 0.05781 | -0.117 | -18.269
-16.5 | -1.025 | 0.05326 | -0.118 | -19.237
-16 | -0.991 | 0.04879 | -0.119 | -20.318
-15.5 | -0.956 | 0.04472 | -0.12 | -21.381
-15 | -0.919 | 0.04075 | -0.122 | -22.557
-14.5 | -0.88 | 0.03715 | -0.123 | -23.688
-14 | -0.839 | 0.03365 | -0.124 | -24.943
-13.5 | -0.797 | 0.03026 | -0.125 | -26.354
-13 | -0.754 | 0.02713 | -0.127 | -27.787
-12.5 | -0.709 | 0.02429 | -0.128 | -29.19
-12 | -0.663 | 0.02158 | -0.129 | -30.705
-11.5 | -0.615 | 0.01909 | -0.131 | -32.204
-11 | -0.566 | 0.01683 | -0.132 | -33.611
-10.5 | -0.515 | 0.0148 | -0.133 | -34.797
-10 | -0.463 | 0.01288 | -0.135 | -35.988
-9.5 | -0.411 | 0.01122 | -0.137 | -36.6
-9 | -0.357 | 0.00969 | -0.139 | -36.817
-8.5 | -0.302 | 0.00835 | -0.141 | -36.168
-8 | -0.249 | 0.00498 | -0.145 | -50.13
-7.5 | -0.188 | 0.00492 | -0.146 | -38.108
-7 | -0.125 | 0.00492 | -0.146 | -25.445
-6.5 | -0.063 | 0.00497 | -0.146 | -12.586
-6 | 0 | 0.00499 | -0.146 | 0.059
-5.5 | 0.063 | 0.00492 | -0.146 | 12.875
-5 | 0.127 | 0.0051 | -0.146 | 24.837
-4.5 | 0.19 | 0.00515 | -0.146 | 36.857
-4 | 0.253 | 0.00521 | -0.146 | 48.605
-3.5 | 0.317 | 0.00529 | -0.147 | 59.9
-3 | 0.381 | 0.00528 | -0.147 | 72.084
-2.5 | 0.444 | 0.00543 | -0.147 | 81.815
-2 | 0.507 | 0.00553 | -0.147 | 91.689
-1.5 | 0.57 | 0.00569 | -0.147 | 100.286
-1 | 0.633 | 0.00576 | -0.147 | 109.869
-0.5 | 0.696 | 0.00665 | -0.147 | 104.651
0 | 0.759 | 0.00689 | -0.147 | 110.113
0.5 | 0.821 | 0.00717 | -0.147 | 114.526
1 | 0.883 | 0.0074 | -0.147 | 119.416
1.5 | 0.945 | 0.00767 | -0.147 | 123.343
2 | 1.007 | 0.00798 | -0.147 | 126.303
2.5 | 1.069 | 0.00833 | -0.147 | 128.399
3 | 1.128 | 0.00854 | -0.147 | 132.092
3.5 | 1.188 | 0.00834 | -0.146 | 142.417
4 | 1.247 | 0.00918 | -0.146 | 135.796
4.5 | 1.305 | 0.00956 | -0.146 | 136.55
5 | 1.363 | 0.00996 | -0.146 | 136.82
5.5 | 1.42 | 0.01039 | -0.146 | 136.638
6 | 1.477 | 0.01087 | -0.145 | 135.875
6.5 | 1.532 | 0.01139 | -0.145 | 134.497
7 | 1.587 | 0.01193 | -0.145 | 133.015
7.5 | 1.641 | 0.01252 | -0.144 | 131.026
8 | 1.694 | 0.01316 | -0.144 | 128.704
8.5 | 1.745 | 0.01384 | -0.144 | 126.073
9 | 1.796 | 0.01458 | -0.143 | 123.144
9.5 | 1.845 | 0.01537 | -0.143 | 120.017
10 | 1.892 | 0.01622 | -0.142 | 116.683
10.5 | 1.938 | 0.01712 | -0.142 | 113.208
11 | 1.983 | 0.01809 | -0.141 | 109.604
11.5 | 2.025 | 0.01912 | -0.141 | 105.932
12 | 2.066 | 0.02023 | -0.14 | 102.144
12.5 | 2.105 | 0.0214 | -0.14 | 98.351
13 | 2.142 | 0.02266 | -0.139 | 94.533
13.5 | 2.177 | 0.02397 | -0.139 | 90.784
14 | 2.209 | 0.0251 | -0.138 | 88.01
14.5 | 2.239 | 0.02665 | -0.138 | 84.011
15 | 2.267 | 0.02831 | -0.137 | 80.07
15.5 | 2.292 | 0.0301 | -0.137 | 76.15
16 | 2.315 | 0.03195 | -0.136 | 72.446
16.5 | 2.334 | 0.03395 | -0.135 | 68.755
17 | 2.351 | 0.03607 | -0.135 | 65.191
17.5 | 2.366 | 0.03834 | -0.134 | 61.703
18 | 2.377 | 0.04077 | -0.134 | 58.306
18.5 | 2.386 | 0.04331 | -0.133 | 55.09
19 | 2.392 | 0.04613 | -0.132 | 51.853
19.5 | 2.395 | 0.049 | -0.132 | 48.885
20 | 2.396 | 0.0521 | -0.131 | 45.991

## 98. Re 8M Mach 0.00 (2)
BIGFOIL.COM POLAR EXPORT
Joukowsky 20.00% thick 5.00% camber
Joukowsky 20.00% thick 5.00% camber |  |  |  | Cl Max: | 2.0221 | at alpha= | 19.5 | deg
XFOIL ncrit=9 |  |  |  | L/D Max: | 169.43 | at alpha= | 5.5 | deg
Re: | 8000000 |  |  | Cd Min: | 0.07312 | at alpha= | 20 | deg
Mach: | 0 |  |  | Cl=0 at alpha= | -5.8011 | deg
|  |  |  | @ Cl=0.1, Cd= | 0.0059787
|  |  |  | @ Cl=0.4, Cd= | 0.0057521
|  |  |  | @ Cl=0.6, Cd= | 0.0058158
alpha (deg) | Cl | Cd | Cm | Cl/Cd
-19.5 | -1.2854 | 0.03891 | -0.1247 | -33.0352
-18.5 | -1.2239 | 0.0267 | -0.1461 | -45.839
-18 | -1.2449 | 0.02173 | -0.1457 | -57.2895
-17.5 | -1.2572 | 0.01762 | -0.1447 | -71.3507
-17 | -1.2718 | 0.01466 | -0.1414 | -86.7531
-16.5 | -1.2321 | 0.01375 | -0.1405 | -89.6073
-16 | -1.1865 | 0.01296 | -0.1401 | -91.5509
-15.5 | -1.1386 | 0.01218 | -0.1398 | -93.4811
-15 | -1.0865 | 0.01161 | -0.1398 | -93.5831
-14.5 | -1.0328 | 0.01108 | -0.1399 | -93.213
-14 | -0.9785 | 0.01051 | -0.14 | -93.1018
-13.5 | -0.922 | 0.0101 | -0.1403 | -91.2871
-13 | -0.8655 | 0.00963 | -0.1406 | -89.8754
-12.5 | -0.8077 | 0.00924 | -0.141 | -87.4134
-12 | -0.7495 | 0.00887 | -0.1414 | -84.4983
-11.5 | -0.6906 | 0.00852 | -0.1419 | -81.0563
-11 | -0.6313 | 0.00823 | -0.1424 | -76.7072
-10.5 | -0.5716 | 0.00792 | -0.1429 | -72.1717
-10 | -0.5117 | 0.00766 | -0.1435 | -66.8016
-9.5 | -0.4512 | 0.00741 | -0.144 | -60.8907
-9 | -0.3909 | 0.00717 | -0.1446 | -54.5188
-8.5 | -0.3299 | 0.00697 | -0.1452 | -47.3314
-8 | -0.2692 | 0.00679 | -0.1458 | -39.6465
-7.5 | -0.208 | 0.00659 | -0.1464 | -31.563
-7 | -0.1469 | 0.00645 | -0.147 | -22.7752
-6.5 | -0.0856 | 0.00632 | -0.1477 | -13.5443
-6 | -0.0243 | 0.00618 | -0.1483 | -3.932
-5.5 | 0.0368 | 0.00608 | -0.1489 | 6.0526
-5 | 0.0984 | 0.00598 | -0.1495 | 16.4548
-4.5 | 0.1595 | 0.00593 | -0.1501 | 26.8971
-4 | 0.2209 | 0.00585 | -0.1507 | 37.7607
-3.5 | 0.2822 | 0.0058 | -0.1513 | 48.6552
-3 | 0.3431 | 0.00578 | -0.1518 | 59.3599
-2.5 | 0.4043 | 0.00575 | -0.1524 | 70.313
-2 | 0.465 | 0.00578 | -0.1529 | 80.4498
-1.5 | 0.5256 | 0.00579 | -0.1534 | 90.7772
-1 | 0.5864 | 0.0058 | -0.1539 | 101.1034
-0.5 | 0.6465 | 0.00587 | -0.1543 | 110.1363
0 | 0.7064 | 0.00595 | -0.1547 | 118.7227
0.5 | 0.7664 | 0.00601 | -0.1551 | 127.5208
1 | 0.8258 | 0.00611 | -0.1554 | 135.1555
1.5 | 0.8845 | 0.00625 | -0.1556 | 141.52
2 | 0.9434 | 0.00637 | -0.1558 | 148.1005
2.5 | 1.0018 | 0.00651 | -0.1559 | 153.8863
3 | 1.0592 | 0.00669 | -0.156 | 158.3259
3.5 | 1.1158 | 0.00691 | -0.1559 | 161.4761
4 | 1.1723 | 0.00712 | -0.1557 | 164.6489
4.5 | 1.2283 | 0.00734 | -0.1555 | 167.3433
5 | 1.2833 | 0.00759 | -0.1551 | 169.0777
5.5 | 1.3368 | 0.00789 | -0.1545 | 169.4297
6 | 1.3889 | 0.00822 | -0.1537 | 168.9659
6.5 | 1.4395 | 0.00859 | -0.1526 | 167.5786
7 | 1.4891 | 0.00894 | -0.1514 | 166.566
7.5 | 1.5362 | 0.00934 | -0.1497 | 164.4754
8 | 1.5811 | 0.00974 | -0.1477 | 162.3306
8.5 | 1.6126 | 0.01019 | -0.1431 | 158.2532
9 | 1.6442 | 0.01077 | -0.1388 | 152.6648
9.5 | 1.6741 | 0.01148 | -0.1345 | 145.8275
10 | 1.7048 | 0.01225 | -0.1306 | 139.1673
10.5 | 1.7361 | 0.01308 | -0.127 | 132.7294
11 | 1.7648 | 0.01408 | -0.1233 | 125.3409
11.5 | 1.7913 | 0.01528 | -0.1195 | 117.2317
12 | 1.8156 | 0.01668 | -0.1157 | 108.8489
12.5 | 1.8389 | 0.0178 | -0.1119 | 103.309
13 | 1.8634 | 0.01945 | -0.1087 | 95.8046
13.5 | 1.8844 | 0.0214 | -0.1054 | 88.0561
14 | 1.903 | 0.02365 | -0.1022 | 80.4651
14.5 | 1.9219 | 0.02604 | -0.0993 | 73.8057
15 | 1.9392 | 0.02871 | -0.0967 | 67.5444
15.5 | 1.9529 | 0.03181 | -0.0941 | 61.3926
16 | 1.9685 | 0.03495 | -0.092 | 56.3233
16.5 | 1.9809 | 0.03852 | -0.0901 | 51.4252
17 | 1.9919 | 0.04239 | -0.0885 | 46.9899
17.5 | 2.0021 | 0.04651 | -0.0871 | 43.0467
18 | 2.0076 | 0.05126 | -0.086 | 39.165
18.5 | 2.0161 | 0.0559 | -0.0853 | 36.0662
19 | 2.0182 | 0.06139 | -0.0848 | 32.8751
19.5 | 2.0221 | 0.06687 | -0.0847 | 30.2393
20 | 2.0208 | 0.07312 | -0.085 | 27.6368

## 99. Re 8M Mach 0.10 (1)
BIGFOIL.COM POLAR EXPORT
Joukowsky 20.00% thick 5.00% camber
Joukowsky 20.00% thick 5.00% camber |  |  |  | Cl Max: | 2.379 | at alpha= | 19.5 | deg
JavaFoil+Calcfoil stall+Eppler ext transition |  |  |  | L/D Max: | 141.843 | at alpha= | 3.5 | deg
Re: | 8000000 |  |  | Cd Min: | 0.00493 | at alpha= | -7.5 | deg
Mach: | 0.1 |  |  | Cl=0 at alpha= | -6 | deg
|  |  |  | @ Cl=0.1, Cd= | 0.0050329
|  |  |  | @ Cl=0.4, Cd= | 0.0053294
|  |  |  | @ Cl=0.6, Cd= | 0.0057243
alpha (deg) | Cl | Cd | Cm | Cl/Cd
-20 | -1.193 | 0.09182 | -0.11 | -12.996
-19.5 | -1.175 | 0.08599 | -0.111 | -13.669
-19 | -1.155 | 0.08005 | -0.112 | -14.433
-18.5 | -1.133 | 0.07437 | -0.114 | -15.232
-18 | -1.108 | 0.06921 | -0.115 | -16.008
-17.5 | -1.081 | 0.0643 | -0.116 | -16.809
-17 | -1.052 | 0.05945 | -0.117 | -17.698
-16.5 | -1.022 | 0.05461 | -0.118 | -18.71
-16 | -0.989 | 0.05003 | -0.119 | -19.773
-15.5 | -0.954 | 0.04602 | -0.12 | -20.74
-15 | -0.918 | 0.04194 | -0.122 | -21.89
-14.5 | -0.88 | 0.03811 | -0.123 | -23.083
-14 | -0.84 | 0.03451 | -0.124 | -24.33
-13.5 | -0.798 | 0.03106 | -0.125 | -25.692
-13 | -0.755 | 0.02785 | -0.127 | -27.098
-12.5 | -0.71 | 0.02495 | -0.128 | -28.451
-12 | -0.663 | 0.02225 | -0.129 | -29.822
-11.5 | -0.616 | 0.01968 | -0.131 | -31.275
-11 | -0.566 | 0.01738 | -0.132 | -32.591
-10.5 | -0.516 | 0.01523 | -0.134 | -33.881
-10 | -0.464 | 0.01326 | -0.135 | -35.038
-9.5 | -0.411 | 0.01161 | -0.137 | -35.445
-9 | -0.357 | 0.01003 | -0.139 | -35.612
-8.5 | -0.302 | 0.00862 | -0.141 | -35.056
-8 | -0.251 | 0.00498 | -0.146 | -50.285
-7.5 | -0.188 | 0.00493 | -0.146 | -38.206
-7 | -0.126 | 0.00493 | -0.146 | -25.517
-6.5 | -0.063 | 0.00498 | -0.147 | -12.627
-6 | 0 | 0.005 | -0.147 | 0.059
-5.5 | 0.064 | 0.00493 | -0.147 | 12.919
-5 | 0.127 | 0.00511 | -0.147 | 24.921
-4.5 | 0.191 | 0.00516 | -0.147 | 36.996
-4 | 0.255 | 0.00523 | -0.147 | 48.716
-3.5 | 0.319 | 0.0053 | -0.147 | 60.103
-3 | 0.382 | 0.00529 | -0.147 | 72.331
-2.5 | 0.446 | 0.00543 | -0.147 | 82.118
-2 | 0.51 | 0.00554 | -0.147 | 91.987
-1.5 | 0.573 | 0.00569 | -0.148 | 100.65
-1 | 0.636 | 0.00577 | -0.148 | 110.261
-0.5 | 0.699 | 0.00666 | -0.148 | 104.976
0 | 0.762 | 0.0069 | -0.148 | 110.435
0.5 | 0.825 | 0.00719 | -0.148 | 114.809
1 | 0.888 | 0.00741 | -0.148 | 119.8
1.5 | 0.95 | 0.00769 | -0.148 | 123.56
2 | 1.012 | 0.00801 | -0.148 | 126.441
2.5 | 1.074 | 0.00844 | -0.148 | 127.275
3 | 1.133 | 0.00861 | -0.147 | 131.609
3.5 | 1.193 | 0.00841 | -0.147 | 141.843
4 | 1.252 | 0.00925 | -0.147 | 135.416
4.5 | 1.311 | 0.00963 | -0.147 | 136.104
5 | 1.369 | 0.01004 | -0.146 | 136.306
5.5 | 1.426 | 0.01049 | -0.146 | 135.932
6 | 1.483 | 0.01097 | -0.146 | 135.179
6.5 | 1.539 | 0.01151 | -0.146 | 133.728
7 | 1.594 | 0.01207 | -0.145 | 132.072
7.5 | 1.648 | 0.01267 | -0.145 | 129.997
8 | 1.7 | 0.01333 | -0.145 | 127.6
8.5 | 1.752 | 0.01403 | -0.144 | 124.868
9 | 1.802 | 0.01478 | -0.144 | 121.911
9.5 | 1.851 | 0.01559 | -0.143 | 118.752
10 | 1.899 | 0.01647 | -0.143 | 115.301
10.5 | 1.945 | 0.0174 | -0.142 | 111.743
11 | 1.989 | 0.01841 | -0.142 | 108.046
11.5 | 2.031 | 0.01947 | -0.142 | 104.339
12 | 2.072 | 0.0206 | -0.141 | 100.582
12.5 | 2.11 | 0.02184 | -0.141 | 96.625
13 | 2.146 | 0.02311 | -0.14 | 92.862
13.5 | 2.18 | 0.02451 | -0.139 | 88.964
14 | 2.212 | 0.02569 | -0.139 | 86.11
14.5 | 2.241 | 0.0273 | -0.138 | 82.098
15 | 2.267 | 0.02904 | -0.138 | 78.095
15.5 | 2.292 | 0.03084 | -0.137 | 74.307
16 | 2.313 | 0.03282 | -0.137 | 70.467
16.5 | 2.331 | 0.03491 | -0.136 | 66.764
17 | 2.346 | 0.03713 | -0.135 | 63.19
17.5 | 2.359 | 0.03948 | -0.135 | 59.752
18 | 2.368 | 0.04209 | -0.134 | 56.273
18.5 | 2.375 | 0.04473 | -0.133 | 53.094
19 | 2.378 | 0.04763 | -0.133 | 49.933
19.5 | 2.379 | 0.05074 | -0.132 | 46.882
20 | 2.377 | 0.05392 | -0.131 | 44.086

## 100. Re 8M Mach 0.10 (2)
BIGFOIL.COM POLAR EXPORT
Joukowsky 20.00% thick 5.00% camber
Joukowsky 20.00% thick 5.00% camber |  |  |  | Cl Max: | 2.0162 | at alpha= | 19.5 | deg
XFOIL ncrit=9 |  |  |  | L/D Max: | 169.383 | at alpha= | 5.5 | deg
Re: | 8000000 |  |  | Cd Min: | 0.07728 | at alpha= | 20 | deg
Mach: | 0.1 |  |  | Cl=0 at alpha= | -5.793 | deg
|  |  |  | @ Cl=0.1, Cd= | 0.0059985
|  |  |  | @ Cl=0.4, Cd= | 0.0057821
|  |  |  | @ Cl=0.6, Cd= | 0.0058217
alpha (deg) | Cl | Cd | Cm | Cl/Cd
-20 | -1.2293 | 0.05628 | -0.1094 | -21.8426
-18.5 | -1.1809 | 0.0309 | -0.1478 | -38.2168
-18 | -1.2133 | 0.02506 | -0.1477 | -48.4158
-17.5 | -1.2309 | 0.02029 | -0.1473 | -60.6654
-17 | -1.252 | 0.01618 | -0.145 | -77.3795
-16.5 | -1.2391 | 0.01427 | -0.1431 | -86.8325
-16 | -1.1946 | 0.01344 | -0.1425 | -88.8839
-15.5 | -1.1483 | 0.01256 | -0.142 | -91.4252
-15 | -1.0972 | 0.01188 | -0.1418 | -92.3569
-14.5 | -1.0428 | 0.01136 | -0.1417 | -91.7958
-14 | -0.9886 | 0.01074 | -0.1418 | -92.0484
-13.5 | -0.932 | 0.01025 | -0.1419 | -90.9268
-13 | -0.8746 | 0.00982 | -0.1421 | -89.0631
-12.5 | -0.8165 | 0.00936 | -0.1425 | -87.2329
-12 | -0.7575 | 0.00902 | -0.1428 | -83.98
-11.5 | -0.6982 | 0.00862 | -0.1432 | -80.9977
-11 | -0.6382 | 0.00834 | -0.1436 | -76.5228
-10.5 | -0.5779 | 0.00799 | -0.1441 | -72.3279
-10 | -0.5174 | 0.00774 | -0.1446 | -66.8475
-9.5 | -0.4563 | 0.00746 | -0.1451 | -61.1662
-9 | -0.3954 | 0.00723 | -0.1456 | -54.6888
-8.5 | -0.3338 | 0.00702 | -0.1462 | -47.5499
-8 | -0.2725 | 0.00682 | -0.1468 | -39.956
-7.5 | -0.2108 | 0.00663 | -0.1474 | -31.7949
-7 | -0.1491 | 0.00648 | -0.1479 | -23.0093
-6.5 | -0.0874 | 0.00635 | -0.1485 | -13.7638
-6 | -0.0255 | 0.0062 | -0.1492 | -4.1129
-5.5 | 0.0361 | 0.00611 | -0.1497 | 5.9083
-5 | 0.0982 | 0.006 | -0.1504 | 16.3667
-4.5 | 0.1598 | 0.00595 | -0.1509 | 26.8571
-4 | 0.2217 | 0.00587 | -0.1515 | 37.7683
-3.5 | 0.2834 | 0.00581 | -0.1521 | 48.778
-3 | 0.3447 | 0.0058 | -0.1526 | 59.431
-2.5 | 0.4065 | 0.00578 | -0.1532 | 70.3287
-2 | 0.4676 | 0.00579 | -0.1537 | 80.7599
-1.5 | 0.5286 | 0.00581 | -0.1542 | 90.9811
-1 | 0.5899 | 0.00581 | -0.1547 | 101.5318
-0.5 | 0.6504 | 0.00588 | -0.1551 | 110.6122
0 | 0.7106 | 0.00597 | -0.1554 | 119.0285
0.5 | 0.7711 | 0.00603 | -0.1558 | 127.8773
1 | 0.8309 | 0.00613 | -0.1561 | 135.5465
1.5 | 0.89 | 0.00627 | -0.1563 | 141.9458
2 | 0.9492 | 0.0064 | -0.1565 | 148.3125
2.5 | 1.008 | 0.00654 | -0.1566 | 154.1284
3 | 1.0659 | 0.00672 | -0.1566 | 158.6161
3.5 | 1.1228 | 0.00694 | -0.1564 | 161.7867
4 | 1.1795 | 0.00717 | -0.1562 | 164.5049
4.5 | 1.2358 | 0.00739 | -0.156 | 167.226
5 | 1.2912 | 0.00764 | -0.1555 | 169.0052
5.5 | 1.3449 | 0.00794 | -0.1549 | 169.3829
6 | 1.3972 | 0.00828 | -0.1539 | 168.744
6.5 | 1.4478 | 0.00865 | -0.1527 | 167.3757
7 | 1.497 | 0.00903 | -0.1513 | 165.7807
7.5 | 1.5435 | 0.00944 | -0.1494 | 163.5064
8 | 1.5845 | 0.00982 | -0.1465 | 161.3544
8.5 | 1.6157 | 0.01033 | -0.1418 | 156.4085
9 | 1.6476 | 0.01095 | -0.1375 | 150.4658
9.5 | 1.6781 | 0.01169 | -0.1333 | 143.55
10 | 1.7088 | 0.01252 | -0.1293 | 136.4856
10.5 | 1.7398 | 0.01341 | -0.1257 | 129.739
11 | 1.7685 | 0.01449 | -0.1219 | 122.0497
11.5 | 1.7946 | 0.01577 | -0.1181 | 113.7984
12 | 1.8186 | 0.01726 | -0.1143 | 105.365
12.5 | 1.842 | 0.01858 | -0.1107 | 99.1389
13 | 1.8636 | 0.02036 | -0.107 | 91.5324
13.5 | 1.8848 | 0.02242 | -0.1038 | 84.0678
14 | 1.903 | 0.02482 | -0.1006 | 76.672
14.5 | 1.9214 | 0.02738 | -0.0978 | 70.1753
15 | 1.9392 | 0.03016 | -0.0953 | 64.2971
15.5 | 1.9518 | 0.03349 | -0.0928 | 58.2801
16 | 1.967 | 0.0368 | -0.0908 | 53.4511
16.5 | 1.98 | 0.04047 | -0.089 | 48.9251
17 | 1.9887 | 0.04472 | -0.0874 | 44.47
17.5 | 2.0001 | 0.04886 | -0.0862 | 40.9353
18 | 2.0023 | 0.05414 | -0.0852 | 36.9837
18.5 | 2.0125 | 0.05874 | -0.0846 | 34.2612
19 | 2.011 | 0.06483 | -0.0843 | 31.0196
19.5 | 2.0162 | 0.07032 | -0.0844 | 28.6718
20 | 2.0109 | 0.07728 | -0.0849 | 26.021

## 101. Re 8M Mach 0.25 (1)
BIGFOIL.COM POLAR EXPORT
Joukowsky 20.00% thick 5.00% camber
Joukowsky 20.00% thick 5.00% camber |  |  |  | Cl Max: | 2.296 | at alpha= | 17 | deg
JavaFoil+Calcfoil stall+Eppler ext transition |  |  |  | L/D Max: | 143.651 | at alpha= | 3 | deg
Re: | 8000000 |  |  | Cd Min: | 0.00497 | at alpha= | -7 | deg
Mach: | 0.25 |  |  | Cl=0 at alpha= | -6 | deg
|  |  |  | @ Cl=0.1, Cd= | 0.0050335
|  |  |  | @ Cl=0.4, Cd= | 0.0054311
|  |  |  | @ Cl=0.6, Cd= | 0.0057386
alpha (deg) | Cl | Cd | Cm | Cl/Cd
-20 | -1.09 | 0.10882 | -0.109 | -10.019
-19.5 | -1.087 | 0.10134 | -0.11 | -10.729
-19 | -1.08 | 0.09431 | -0.111 | -11.454
-18.5 | -1.069 | 0.08756 | -0.113 | -12.21
-18 | -1.055 | 0.08102 | -0.114 | -13.023
-17.5 | -1.038 | 0.07496 | -0.115 | -13.846
-17 | -1.017 | 0.06927 | -0.117 | -14.687
-16.5 | -0.994 | 0.06376 | -0.118 | -15.592
-16 | -0.968 | 0.05843 | -0.119 | -16.569
-15.5 | -0.939 | 0.05339 | -0.121 | -17.594
-15 | -0.907 | 0.04878 | -0.122 | -18.602
-14.5 | -0.873 | 0.04433 | -0.123 | -19.687
-14 | -0.836 | 0.04018 | -0.125 | -20.799
-13.5 | -0.797 | 0.0362 | -0.126 | -22.009
-13 | -0.756 | 0.03247 | -0.128 | -23.273
-12.5 | -0.712 | 0.02908 | -0.129 | -24.499
-12 | -0.667 | 0.02598 | -0.131 | -25.684
-11.5 | -0.62 | 0.02298 | -0.132 | -26.993
-11 | -0.571 | 0.02033 | -0.134 | -28.1
-10.5 | -0.521 | 0.01795 | -0.135 | -29.015
-10 | -0.469 | 0.01571 | -0.137 | -29.848
-9.5 | -0.416 | 0.01365 | -0.139 | -30.465
-9 | -0.361 | 0.01193 | -0.14 | -30.258
-8.5 | -0.305 | 0.01029 | -0.142 | -29.625
-8 | -0.248 | 0.00888 | -0.144 | -27.884
-7.5 | -0.19 | 0.00773 | -0.148 | -24.538
-7 | -0.129 | 0.00497 | -0.151 | -25.942
-6.5 | -0.065 | 0.00498 | -0.151 | -12.956
-6 | 0 | 0.00504 | -0.151 | 0.06
-5.5 | 0.065 | 0.00506 | -0.151 | 12.915
-5 | 0.131 | 0.00501 | -0.151 | 26.098
-4.5 | 0.196 | 0.00507 | -0.151 | 38.697
-4 | 0.262 | 0.00526 | -0.151 | 49.699
-3.5 | 0.327 | 0.00534 | -0.151 | 61.27
-3 | 0.393 | 0.00543 | -0.151 | 72.318
-2.5 | 0.458 | 0.00544 | -0.151 | 84.349
-2 | 0.524 | 0.0056 | -0.152 | 93.479
-1.5 | 0.589 | 0.00572 | -0.152 | 102.963
-1 | 0.654 | 0.00583 | -0.152 | 112.145
-0.5 | 0.718 | 0.00681 | -0.152 | 105.474
0 | 0.783 | 0.00708 | -0.152 | 110.546
0.5 | 0.847 | 0.00737 | -0.152 | 114.908
1 | 0.912 | 0.00766 | -0.152 | 118.965
1.5 | 0.976 | 0.00801 | -0.152 | 121.86
2 | 1.04 | 0.00835 | -0.152 | 124.486
2.5 | 1.1 | 0.00835 | -0.151 | 131.749
3 | 1.161 | 0.00808 | -0.151 | 143.651
3.5 | 1.222 | 0.00924 | -0.151 | 132.237
4 | 1.283 | 0.00964 | -0.151 | 133.021
4.5 | 1.343 | 0.01008 | -0.15 | 133.243
5 | 1.402 | 0.01054 | -0.15 | 132.939
5.5 | 1.46 | 0.01105 | -0.15 | 132.121
6 | 1.517 | 0.0116 | -0.15 | 130.833
6.5 | 1.574 | 0.01219 | -0.149 | 129.129
7 | 1.629 | 0.01284 | -0.149 | 126.903
7.5 | 1.683 | 0.01353 | -0.148 | 124.423
8 | 1.736 | 0.01429 | -0.148 | 121.487
8.5 | 1.788 | 0.01512 | -0.148 | 118.246
9 | 1.838 | 0.016 | -0.147 | 114.866
9.5 | 1.886 | 0.01696 | -0.147 | 111.223
10 | 1.933 | 0.01798 | -0.146 | 107.483
10.5 | 1.977 | 0.01909 | -0.146 | 103.568
11 | 2.02 | 0.02029 | -0.145 | 99.559
11.5 | 2.06 | 0.02157 | -0.145 | 95.473
12 | 2.097 | 0.02295 | -0.144 | 91.393
12.5 | 2.132 | 0.02442 | -0.144 | 87.31
13 | 2.165 | 0.02603 | -0.143 | 83.164
13.5 | 2.193 | 0.02772 | -0.142 | 79.124
14 | 2.219 | 0.02928 | -0.142 | 75.799
14.5 | 2.242 | 0.03129 | -0.141 | 71.629
15 | 2.26 | 0.03345 | -0.14 | 67.563
15.5 | 2.275 | 0.03583 | -0.14 | 63.499
16 | 2.286 | 0.03838 | -0.139 | 59.579
16.5 | 2.293 | 0.04102 | -0.138 | 55.902
17 | 2.296 | 0.04395 | -0.138 | 52.229
17.5 | 2.294 | 0.04712 | -0.137 | 48.69
18 | 2.288 | 0.05053 | -0.136 | 45.277
18.5 | 2.276 | 0.05417 | -0.135 | 42.023
19 | 2.261 | 0.05814 | -0.134 | 38.88
19.5 | 2.241 | 0.06235 | -0.134 | 35.937
20 | 2.216 | 0.06704 | -0.133 | 33.058

## 102. Re 8M Mach 0.25 (2)
BIGFOIL.COM POLAR EXPORT
Joukowsky 20.00% thick 5.00% camber
Joukowsky 20.00% thick 5.00% camber |  |  |  | Cl Max: | 1.9742 | at alpha= | 18 | deg
XFOIL ncrit=9 |  |  |  | L/D Max: | 167.811 | at alpha= | 5.5 | deg
Re: | 8000000 |  |  | Cd Min: | 0.09945 | at alpha= | 20 | deg
Mach: | 0.25 |  |  | Cl=0 at alpha= | -5.7485 | deg
|  |  |  | @ Cl=0.1, Cd= | 0.006125
|  |  |  | @ Cl=0.4, Cd= | 0.0058928
|  |  |  | @ Cl=0.6, Cd= | 0.0059259
alpha (deg) | Cl | Cd | Cm | Cl/Cd
-19.5 | -0.9871 | 0.08655 | -0.0967 | -11.405
-19 | -1.004 | 0.07247 | -0.1138 | -13.854
-18.5 | -0.995 | 0.05982 | -0.133 | -16.6332
-18 | -0.975 | 0.04921 | -0.1507 | -19.813
-17.5 | -1.0258 | 0.04096 | -0.1533 | -25.0439
-17 | -1.0711 | 0.03336 | -0.1556 | -32.1073
-16.5 | -1.1107 | 0.0266 | -0.1566 | -41.7556
-16 | -1.1369 | 0.02105 | -0.1565 | -54.0095
-15.5 | -1.1642 | 0.01648 | -0.154 | -70.6432
-15 | -1.1418 | 0.0142 | -0.1536 | -80.4085
-14.5 | -1.0953 | 0.01306 | -0.1526 | -83.8668
-14 | -1.0426 | 0.01218 | -0.1519 | -85.5993
-13.5 | -0.9846 | 0.01151 | -0.1514 | -85.543
-13 | -0.9265 | 0.01081 | -0.151 | -85.7077
-12.5 | -0.8651 | 0.01028 | -0.1507 | -84.1537
-12 | -0.8039 | 0.00973 | -0.1506 | -82.6208
-11.5 | -0.7407 | 0.0093 | -0.1506 | -79.6452
-11 | -0.6779 | 0.00885 | -0.1506 | -76.5989
-10.5 | -0.6138 | 0.0085 | -0.1507 | -72.2118
-10 | -0.55 | 0.00813 | -0.1509 | -67.6507
-9.5 | -0.4855 | 0.00783 | -0.1511 | -62.0051
-9 | -0.4211 | 0.00755 | -0.1514 | -55.7748
-8.5 | -0.3565 | 0.00728 | -0.1518 | -48.9698
-8 | -0.2916 | 0.00706 | -0.1521 | -41.3031
-7.5 | -0.227 | 0.00687 | -0.1525 | -33.0422
-7 | -0.162 | 0.00665 | -0.153 | -24.3609
-6.5 | -0.0975 | 0.0065 | -0.1534 | -15
-6 | -0.0325 | 0.00635 | -0.1539 | -5.1181
-5.5 | 0.0321 | 0.00625 | -0.1544 | 5.136
-5 | 0.0968 | 0.00613 | -0.1549 | 15.7912
-4.5 | 0.1614 | 0.00603 | -0.1555 | 26.7662
-4 | 0.2255 | 0.00598 | -0.1559 | 37.709
-3.5 | 0.2901 | 0.00591 | -0.1565 | 49.0863
-3 | 0.354 | 0.0059 | -0.1569 | 60
-2.5 | 0.418 | 0.00589 | -0.1574 | 70.9677
-2 | 0.482 | 0.00586 | -0.1579 | 82.2526
-1.5 | 0.5452 | 0.0059 | -0.1583 | 92.4068
-1 | 0.6087 | 0.00593 | -0.1588 | 102.6476
-0.5 | 0.6719 | 0.00598 | -0.1591 | 112.3579
0 | 0.7343 | 0.00608 | -0.1594 | 120.773
0.5 | 0.7967 | 0.00616 | -0.1597 | 129.3344
1 | 0.8592 | 0.00625 | -0.1599 | 137.472
1.5 | 0.9206 | 0.00639 | -0.16 | 144.0689
2 | 0.9813 | 0.00658 | -0.16 | 149.1337
2.5 | 1.0422 | 0.00672 | -0.16 | 155.0893
3 | 1.1025 | 0.0069 | -0.1598 | 159.7826
3.5 | 1.1616 | 0.00713 | -0.1595 | 162.9173
4 | 1.2194 | 0.0074 | -0.1589 | 164.7838
4.5 | 1.2764 | 0.00768 | -0.1582 | 166.1979
5 | 1.333 | 0.00795 | -0.1574 | 167.673
5.5 | 1.3878 | 0.00827 | -0.1562 | 167.8114
6 | 1.4405 | 0.00863 | -0.1547 | 166.9177
6.5 | 1.4902 | 0.00903 | -0.1527 | 165.0277
7 | 1.5309 | 0.00946 | -0.149 | 161.8288
7.5 | 1.5639 | 0.01 | -0.1439 | 156.39
8 | 1.6008 | 0.01057 | -0.1398 | 151.4475
8.5 | 1.6361 | 0.01127 | -0.1357 | 145.173
9 | 1.6691 | 0.01212 | -0.1314 | 137.7145
9.5 | 1.7002 | 0.01314 | -0.1271 | 129.3912
10 | 1.7286 | 0.01438 | -0.1228 | 120.2086
10.5 | 1.7566 | 0.01576 | -0.1186 | 111.4594
11 | 1.7864 | 0.01718 | -0.115 | 103.9814
11.5 | 1.8124 | 0.0189 | -0.1112 | 95.8942
12.5 | 1.8556 | 0.02324 | -0.1038 | 79.8451
13 | 1.8739 | 0.02545 | -0.1 | 73.6306
13.5 | 1.8923 | 0.02832 | -0.0968 | 66.8185
14 | 1.9097 | 0.03148 | -0.094 | 60.6639
14.5 | 1.9216 | 0.03524 | -0.0913 | 54.5289
15 | 1.9385 | 0.03882 | -0.0892 | 49.9356
15.5 | 1.9481 | 0.0432 | -0.0872 | 45.0949
16 | 1.9534 | 0.04822 | -0.0855 | 40.5102
16.5 | 1.9648 | 0.05285 | -0.0843 | 37.1769
17 | 1.9682 | 0.0585 | -0.0835 | 33.6444
17.5 | 1.9724 | 0.06426 | -0.083 | 30.6941
18 | 1.9742 | 0.0705 | -0.0829 | 28.0028
18.5 | 1.9719 | 0.07739 | -0.0832 | 25.48
19 | 1.9714 | 0.0843 | -0.0839 | 23.3855
19.5 | 1.966 | 0.09195 | -0.0852 | 21.3812
20 | 1.9631 | 0.09945 | -0.0867 | 19.7396

## 103. Re 8M Mach 0.50 (1)
BIGFOIL.COM POLAR EXPORT
Joukowsky 20.00% thick 5.00% camber
Joukowsky 20.00% thick 5.00% camber |  |  |  | Cl Max: | 2.029 | at alpha= | 11 | deg
JavaFoil+Calcfoil stall+Eppler ext transition |  |  |  | L/D Max: | 120.431 | at alpha= | 3 | deg
Re: | 8000000 |  |  | Cd Min: | 0.00524 | at alpha= | -5 | deg
Mach: | 0.5 |  |  | Cl=0 at alpha= | -6 | deg
|  |  |  | @ Cl=0.1, Cd= | 0.0068089
|  |  |  | @ Cl=0.4, Cd= | 0.0055155
|  |  |  | @ Cl=0.6, Cd= | 0.0060933
alpha (deg) | Cl | Cd | Cm | Cl/Cd
-20 | -0.835 | 0.16631 | -0.104 | -5.021
-19.5 | -0.806 | 0.15634 | -0.105 | -5.155
-19 | -0.775 | 0.15111 | -0.103 | -5.126
-18.5 | -0.748 | 0.13494 | -0.106 | -5.541
-18 | -0.713 | 0.13461 | -0.1 | -5.295
-17.5 | -0.683 | 0.1248 | -0.099 | -5.472
-17 | -0.656 | 0.12377 | -0.103 | -5.3
-16.5 | -0.625 | 0.11599 | -0.101 | -5.39
-16 | -0.597 | 0.1147 | -0.104 | -5.208
-15.5 | -0.569 | 0.10353 | -0.106 | -5.499
-15 | -0.538 | 0.10621 | -0.104 | -5.061
-14.5 | -0.517 | 0.0853 | -0.116 | -6.062
-14 | -0.484 | 0.08755 | -0.113 | -5.53
-13.5 | -0.455 | 0.08278 | -0.115 | -5.501
-13 | -0.427 | 0.07717 | -0.118 | -5.53
-12.5 | -0.554 | 0.06584 | -0.123 | -8.42
-12 | -0.592 | 0.05366 | -0.129 | -11.041
-11.5 | -0.583 | 0.04555 | -0.133 | -12.801
-11 | -0.557 | 0.03915 | -0.136 | -14.22
-10.5 | -0.52 | 0.03382 | -0.139 | -15.38
-10 | -0.477 | 0.02921 | -0.142 | -16.321
-9.5 | -0.428 | 0.02529 | -0.144 | -16.906
-9 | -0.374 | 0.02187 | -0.147 | -17.122
-8.5 | -0.318 | 0.01891 | -0.149 | -16.816
-8 | -0.259 | 0.01638 | -0.151 | -15.801
-7.5 | -0.197 | 0.01418 | -0.153 | -13.898
-7 | -0.133 | 0.01226 | -0.156 | -10.875
-6.5 | -0.068 | 0.01061 | -0.158 | -6.366
-6 | 0 | 0.00917 | -0.16 | 0.035
-5.5 | 0.071 | 0.00782 | -0.164 | 9.027
-5 | 0.145 | 0.00524 | -0.169 | 27.742
-4.5 | 0.218 | 0.0053 | -0.169 | 41.25
-4 | 0.292 | 0.00532 | -0.169 | 54.874
-3.5 | 0.365 | 0.00541 | -0.169 | 67.464
-3 | 0.438 | 0.00563 | -0.169 | 77.846
-2.5 | 0.512 | 0.00575 | -0.169 | 88.998
-2 | 0.584 | 0.00585 | -0.169 | 99.994
-1.5 | 0.657 | 0.00696 | -0.17 | 94.387
-1 | 0.729 | 0.00731 | -0.17 | 99.722
-0.5 | 0.801 | 0.0076 | -0.17 | 105.423
0 | 0.87 | 0.00764 | -0.169 | 113.913
0.5 | 0.94 | 0.00839 | -0.169 | 112.056
1 | 1.01 | 0.0088 | -0.169 | 114.781
1.5 | 1.078 | 0.00919 | -0.168 | 117.312
2 | 1.147 | 0.00963 | -0.168 | 119.017
2.5 | 1.214 | 0.0101 | -0.168 | 120.2
3 | 1.281 | 0.01063 | -0.168 | 120.431
3.5 | 1.346 | 0.01124 | -0.167 | 119.807
4 | 1.411 | 0.01189 | -0.167 | 118.608
4.5 | 1.474 | 0.01262 | -0.166 | 116.861
5 | 1.536 | 0.01343 | -0.166 | 114.395
5.5 | 1.597 | 0.01432 | -0.166 | 111.5
6 | 1.655 | 0.01531 | -0.165 | 108.163
6.5 | 1.712 | 0.01641 | -0.165 | 104.33
7 | 1.766 | 0.01764 | -0.164 | 100.157
7.5 | 1.818 | 0.01902 | -0.163 | 95.581
8 | 1.866 | 0.02056 | -0.163 | 90.738
8.5 | 1.91 | 0.02232 | -0.162 | 85.574
9 | 1.949 | 0.0243 | -0.161 | 80.192
9.5 | 1.982 | 0.02654 | -0.16 | 74.686
10 | 2.008 | 0.02907 | -0.16 | 69.091
10.5 | 2.025 | 0.03206 | -0.159 | 63.153
11 | 2.029 | 0.03548 | -0.158 | 57.186
11.5 | 2.015 | 0.03961 | -0.156 | 50.876
12 | 1.976 | 0.04467 | -0.155 | 44.235
12.5 | 1.889 | 0.05132 | -0.153 | 36.806
13 | 1.674 | 0.06182 | -0.151 | 27.076
13.5 | 1.25 | 0.07258 | -0.148 | 17.224
14 | 1.278 | 0.07463 | -0.147 | 17.118
14.5 | 1.31 | 0.07242 | -0.148 | 18.093
15 | 1.336 | 0.07594 | -0.147 | 17.597
15.5 | 1.345 | 0.09185 | -0.143 | 14.646
16 | 1.34 | 0.11873 | -0.135 | 11.282

## 104. Re 8M Mach 0.50 (2)
BIGFOIL.COM POLAR EXPORT
Joukowsky 20.00% thick 5.00% camber
Joukowsky 20.00% thick 5.00% camber |  |  |  | Cl Max: | 1.8622 | at alpha= | 13.5 | deg
XFOIL ncrit=9 |  |  |  | L/D Max: | 157.785 | at alpha= | 3 | deg
Re: | 8000000 |  |  | Cd Min: | 0.10065 | at alpha= | -16.5 | deg
Mach: | 0.5 |  |  | Cl=0 at alpha= | -5.5358 | deg
|  |  |  | @ Cl=0.1, Cd= | 0.0067075
|  |  |  | @ Cl=0.4, Cd= | 0.0063741
|  |  |  | @ Cl=0.6, Cd= | 0.006377
alpha (deg) | Cl | Cd | Cm | Cl/Cd
-16.5 | -0.4689 | 0.10065 | -0.1376 | -4.6587
-16 | -0.4803 | 0.09219 | -0.1439 | -5.2099
-15.5 | -0.4922 | 0.08404 | -0.1499 | -5.8567
-15 | -0.5198 | 0.07499 | -0.1568 | -6.9316
-14.5 | -0.5503 | 0.06615 | -0.1634 | -8.319
-14 | -0.588 | 0.05743 | -0.1697 | -10.2386
-13.5 | -0.6307 | 0.04895 | -0.1753 | -12.8846
-13 | -0.6805 | 0.04075 | -0.1801 | -16.6994
-12.5 | -0.7435 | 0.03266 | -0.1835 | -22.7648
-12 | -0.8086 | 0.0251 | -0.1848 | -32.2151
-11.5 | -0.8785 | 0.01833 | -0.1831 | -47.9269
-11 | -0.8564 | 0.0134 | -0.1868 | -63.9104
-10.5 | -0.7884 | 0.012 | -0.1849 | -65.7
-10 | -0.7139 | 0.01089 | -0.1831 | -65.5556
-9.5 | -0.6346 | 0.0101 | -0.1814 | -62.8317
-9 | -0.5546 | 0.00944 | -0.18 | -58.75
-8.5 | -0.4736 | 0.00885 | -0.1789 | -53.5141
-8 | -0.3929 | 0.00842 | -0.1778 | -46.6627
-7.5 | -0.3119 | 0.00801 | -0.1771 | -38.9388
-7 | -0.2319 | 0.00766 | -0.1765 | -30.2742
-6.5 | -0.1521 | 0.00736 | -0.1761 | -20.6658
-6 | -0.0727 | 0.0071 | -0.1758 | -10.2394
-5.5 | 0.0056 | 0.00692 | -0.1756 | 0.80925
-5 | 0.0842 | 0.00673 | -0.1755 | 12.5111
-4.5 | 0.1615 | 0.00662 | -0.1755 | 24.3958
-4 | 0.2386 | 0.00651 | -0.1756 | 36.6513
-3.5 | 0.3155 | 0.00641 | -0.1757 | 49.22
-3 | 0.391 | 0.00638 | -0.1758 | 61.2853
-2.5 | 0.467 | 0.00633 | -0.176 | 73.7757
-2 | 0.5421 | 0.00633 | -0.1761 | 85.6398
-1.5 | 0.616 | 0.00639 | -0.1761 | 96.4006
-1 | 0.6905 | 0.00642 | -0.1762 | 107.5545
-0.5 | 0.7639 | 0.00651 | -0.1761 | 117.3425
0 | 0.8357 | 0.00665 | -0.1757 | 125.6692
0.5 | 0.9079 | 0.00677 | -0.1754 | 134.1064
1 | 0.9794 | 0.00691 | -0.1749 | 141.7366
1.5 | 1.0486 | 0.00712 | -0.174 | 147.2753
2 | 1.1157 | 0.00739 | -0.1727 | 150.9743
2.5 | 1.1829 | 0.00762 | -0.1712 | 155.2362
3 | 1.2465 | 0.0079 | -0.1691 | 157.7848
3.5 | 1.2985 | 0.00824 | -0.1649 | 157.585
4 | 1.3439 | 0.00873 | -0.1596 | 153.9404
4.5 | 1.3944 | 0.00925 | -0.1553 | 150.7459
5 | 1.442 | 0.00992 | -0.1507 | 145.3629
5.5 | 1.4852 | 0.01082 | -0.1457 | 137.2643
6.5 | 1.5693 | 0.01309 | -0.136 | 119.8854
7 | 1.6105 | 0.01449 | -0.1313 | 111.1456
7.5 | 1.6477 | 0.01618 | -0.1265 | 101.8356
8 | 1.6803 | 0.01825 | -0.1215 | 92.0712
8.5 | 1.7092 | 0.02069 | -0.1166 | 82.61
9 | 1.738 | 0.02335 | -0.112 | 74.4325
9.5 | 1.7667 | 0.02623 | -0.1078 | 67.3542
10 | 1.7897 | 0.02965 | -0.1037 | 60.3609
10.5 | 1.8084 | 0.03359 | -0.0998 | 53.8375
11 | 1.8213 | 0.03819 | -0.0962 | 47.6905
11.5 | 1.836 | 0.04293 | -0.0932 | 42.7673
12 | 1.8512 | 0.04788 | -0.0906 | 38.6633
12.5 | 1.8573 | 0.05383 | -0.0885 | 34.5031
13 | 1.8595 | 0.06042 | -0.087 | 30.7762
13.5 | 1.8622 | 0.06728 | -0.0862 | 27.6784

## 105. Re 10M Mach 0.00 (1)
BIGFOIL.COM POLAR EXPORT
Joukowsky 20.00% thick 5.00% camber
Joukowsky 20.00% thick 5.00% camber |  |  |  | Cl Max: | 2.4 | at alpha= | 20 | deg
JavaFoil+Calcfoil stall+Eppler ext transition |  |  |  | L/D Max: | 145.108 | at alpha= | 4 | deg
Re: | 10000000 |  |  | Cd Min: | 0.00486 | at alpha= | -7.5 | deg
Mach: | 0 |  |  | Cl=0 at alpha= | -6 | deg
|  |  |  | @ Cl=0.1, Cd= | 0.0049741
|  |  |  | @ Cl=0.4, Cd= | 0.0052752
|  |  |  | @ Cl=0.6, Cd= | 0.0056881
alpha (deg) | Cl | Cd | Cm | Cl/Cd
-20 | -1.207 | 0.08757 | -0.111 | -13.786
-19.5 | -1.188 | 0.08155 | -0.112 | -14.57
-19 | -1.166 | 0.07617 | -0.113 | -15.31
-18.5 | -1.142 | 0.07084 | -0.114 | -16.122
-18 | -1.116 | 0.06556 | -0.115 | -17.026
-17.5 | -1.088 | 0.06095 | -0.116 | -17.85
-17 | -1.058 | 0.05618 | -0.117 | -18.84
-16.5 | -1.027 | 0.0517 | -0.118 | -19.86
-16 | -0.993 | 0.0474 | -0.12 | -20.957
-15.5 | -0.958 | 0.04323 | -0.121 | -22.168
-15 | -0.921 | 0.03946 | -0.122 | -23.346
-14.5 | -0.882 | 0.03579 | -0.123 | -24.649
-14 | -0.841 | 0.03245 | -0.124 | -25.924
-13.5 | -0.799 | 0.02913 | -0.126 | -27.445
-13 | -0.756 | 0.02594 | -0.127 | -29.153
-12.5 | -0.711 | 0.02324 | -0.128 | -30.592
-12 | -0.664 | 0.02065 | -0.13 | -32.178
-11.5 | -0.616 | 0.01821 | -0.131 | -33.856
-11 | -0.567 | 0.01601 | -0.133 | -35.437
-10.5 | -0.517 | 0.01402 | -0.134 | -36.852
-10 | -0.465 | 0.01222 | -0.136 | -38.042
-9.5 | -0.412 | 0.01056 | -0.137 | -39.046
-9 | -0.358 | 0.00912 | -0.139 | -39.303
-8.5 | -0.304 | 0.00778 | -0.142 | -39.077
-8 | -0.249 | 0.0049 | -0.145 | -50.889
-7.5 | -0.188 | 0.00486 | -0.146 | -38.603
-7 | -0.125 | 0.00486 | -0.146 | -25.78
-6.5 | -0.063 | 0.00491 | -0.146 | -12.743
-6 | 0 | 0.00493 | -0.146 | 0.06
-5.5 | 0.063 | 0.00487 | -0.146 | 13.012
-5 | 0.127 | 0.00505 | -0.146 | 25.087
-4.5 | 0.19 | 0.0051 | -0.146 | 37.249
-4 | 0.253 | 0.00517 | -0.146 | 49.037
-3.5 | 0.317 | 0.00525 | -0.147 | 60.415
-3 | 0.381 | 0.00523 | -0.147 | 72.719
-2.5 | 0.444 | 0.00538 | -0.147 | 82.483
-2 | 0.507 | 0.00549 | -0.147 | 92.298
-1.5 | 0.57 | 0.00565 | -0.147 | 100.941
-1 | 0.633 | 0.00573 | -0.147 | 110.527
-0.5 | 0.696 | 0.00587 | -0.147 | 118.578
0 | 0.759 | 0.00683 | -0.147 | 111.125
0.5 | 0.821 | 0.0071 | -0.147 | 115.59
1 | 0.883 | 0.00732 | -0.147 | 120.66
1.5 | 0.945 | 0.00759 | -0.147 | 124.602
2 | 1.007 | 0.00789 | -0.147 | 127.629
2.5 | 1.069 | 0.0083 | -0.147 | 128.867
3 | 1.131 | 0.00876 | -0.147 | 129.059
3.5 | 1.188 | 0.00854 | -0.147 | 139.18
4 | 1.247 | 0.0086 | -0.146 | 145.108
4.5 | 1.306 | 0.00946 | -0.146 | 137.973
5 | 1.364 | 0.00986 | -0.146 | 138.272
5.5 | 1.421 | 0.01029 | -0.146 | 138.118
6 | 1.478 | 0.01075 | -0.145 | 137.478
6.5 | 1.534 | 0.01125 | -0.145 | 136.299
7 | 1.588 | 0.01178 | -0.145 | 134.851
7.5 | 1.642 | 0.01236 | -0.144 | 132.875
8 | 1.695 | 0.01297 | -0.144 | 130.668
8.5 | 1.747 | 0.01363 | -0.144 | 128.131
9 | 1.797 | 0.01434 | -0.143 | 125.32
9.5 | 1.846 | 0.01509 | -0.143 | 122.357
10 | 1.894 | 0.01591 | -0.142 | 119.035
10.5 | 1.94 | 0.01677 | -0.142 | 115.68
11 | 1.985 | 0.0177 | -0.142 | 112.128
11.5 | 2.028 | 0.01869 | -0.141 | 108.48
12 | 2.069 | 0.01974 | -0.141 | 104.783
12.5 | 2.108 | 0.02087 | -0.14 | 100.964
13 | 2.145 | 0.02207 | -0.14 | 97.191
13.5 | 2.179 | 0.02335 | -0.139 | 93.347
14 | 2.212 | 0.02471 | -0.139 | 89.529
14.5 | 2.242 | 0.02612 | -0.138 | 85.837
15 | 2.27 | 0.02744 | -0.138 | 82.715
15.5 | 2.295 | 0.02913 | -0.137 | 78.785
16 | 2.318 | 0.03096 | -0.136 | 74.881
16.5 | 2.338 | 0.03282 | -0.136 | 71.236
17 | 2.355 | 0.03494 | -0.135 | 67.393
17.5 | 2.37 | 0.03705 | -0.135 | 63.96
18 | 2.381 | 0.03943 | -0.134 | 60.393
18.5 | 2.39 | 0.0419 | -0.133 | 57.04
19 | 2.396 | 0.04451 | -0.133 | 53.823
19.5 | 2.399 | 0.04731 | -0.132 | 50.713
20 | 2.4 | 0.05033 | -0.131 | 47.687

## 106. Re 10M Mach 0.00 (2)
BIGFOIL.COM POLAR EXPORT
Joukowsky 20.00% thick 5.00% camber
Joukowsky 20.00% thick 5.00% camber |  |  |  | Cl Max: | 2.0491 | at alpha= | 20 | deg
XFOIL ncrit=9 |  |  |  | L/D Max: | 172.147 | at alpha= | 5.5 | deg
Re: | 10000000 |  |  | Cd Min: | 0.06959 | at alpha= | 20 | deg
Mach: | 0 |  |  | Cl=0 at alpha= | -5.806 | deg
|  |  |  | @ Cl=0.1, Cd= | 0.0058289
|  |  |  | @ Cl=0.4, Cd= | 0.0056217
|  |  |  | @ Cl=0.6, Cd= | 0.0057125
alpha (deg) | Cl | Cd | Cm | Cl/Cd
-19 | -1.2669 | 0.02728 | -0.1466 | -46.4406
-18.5 | -1.2816 | 0.02277 | -0.1461 | -56.2846
-18 | -1.2868 | 0.01896 | -0.1455 | -67.8692
-17.5 | -1.3163 | 0.01513 | -0.1421 | -86.9993
-17 | -1.2848 | 0.01392 | -0.1408 | -92.2989
-16.5 | -1.2429 | 0.013 | -0.1401 | -95.6077
-16 | -1.1945 | 0.01232 | -0.1398 | -96.9562
-15.5 | -1.1434 | 0.01173 | -0.1397 | -97.4766
-15 | -1.0914 | 0.01108 | -0.1397 | -98.5018
-14.5 | -1.0368 | 0.0106 | -0.1398 | -97.8113
-14 | -0.9808 | 0.01015 | -0.1401 | -96.6305
-13.5 | -0.9249 | 0.00967 | -0.1403 | -95.6463
-13 | -0.8671 | 0.0093 | -0.1407 | -93.2366
-12.5 | -0.8094 | 0.0089 | -0.1411 | -90.9438
-12 | -0.7506 | 0.00856 | -0.1416 | -87.6869
-11.5 | -0.6917 | 0.00824 | -0.142 | -83.9442
-11 | -0.6319 | 0.00793 | -0.1425 | -79.6847
-10.5 | -0.5723 | 0.00767 | -0.1431 | -74.6154
-10 | -0.5118 | 0.00741 | -0.1436 | -69.0688
-9.5 | -0.4516 | 0.00717 | -0.1442 | -62.9847
-9 | -0.3907 | 0.00696 | -0.1448 | -56.1351
-8.5 | -0.33 | 0.00675 | -0.1454 | -48.8889
-8 | -0.2689 | 0.00657 | -0.146 | -40.9285
-7.5 | -0.2077 | 0.00642 | -0.1466 | -32.352
-7 | -0.1466 | 0.00627 | -0.1472 | -23.3812
-6.5 | -0.0851 | 0.00612 | -0.1479 | -13.9052
-6 | -0.0239 | 0.00603 | -0.1485 | -3.9635
-5.5 | 0.0377 | 0.00592 | -0.1491 | 6.3682
-5 | 0.099 | 0.00583 | -0.1497 | 16.9811
-4.5 | 0.1604 | 0.00576 | -0.1503 | 27.8472
-4 | 0.2219 | 0.0057 | -0.151 | 38.9298
-3.5 | 0.2828 | 0.00569 | -0.1515 | 49.7012
-3 | 0.3443 | 0.00564 | -0.1521 | 61.0461
-2.5 | 0.4053 | 0.00562 | -0.1527 | 72.1174
-2 | 0.466 | 0.00564 | -0.1532 | 82.6241
-1.5 | 0.5271 | 0.00564 | -0.1537 | 93.4574
-1 | 0.5875 | 0.0057 | -0.1542 | 103.0702
-0.5 | 0.6476 | 0.00576 | -0.1546 | 112.4306
0 | 0.7081 | 0.0058 | -0.155 | 122.0862
0.5 | 0.7679 | 0.00588 | -0.1554 | 130.5952
1 | 0.827 | 0.00602 | -0.1556 | 137.3754
1.5 | 0.8862 | 0.00613 | -0.1559 | 144.5677
2 | 0.9453 | 0.00623 | -0.1562 | 151.7335
2.5 | 1.0035 | 0.00639 | -0.1563 | 157.0423
3 | 1.0607 | 0.0066 | -0.1563 | 160.7121
3.5 | 1.1179 | 0.00679 | -0.1563 | 164.6392
4 | 1.1749 | 0.00698 | -0.1562 | 168.3238
4.5 | 1.2309 | 0.0072 | -0.156 | 170.9583
5 | 1.2857 | 0.00748 | -0.1556 | 171.885
5.5 | 1.3393 | 0.00778 | -0.155 | 172.1465
6 | 1.3917 | 0.00811 | -0.1542 | 171.603
6.5 | 1.4431 | 0.00844 | -0.1533 | 170.9834
7 | 1.493 | 0.00881 | -0.1521 | 169.4665
7.5 | 1.5415 | 0.00917 | -0.1506 | 168.1025
8 | 1.5867 | 0.00959 | -0.1487 | 165.4536
8.5 | 1.622 | 0.01 | -0.1448 | 162.2
9 | 1.6517 | 0.01056 | -0.1401 | 156.411
9.5 | 1.6823 | 0.01123 | -0.1358 | 149.8041
10 | 1.7134 | 0.01196 | -0.1319 | 143.2609
10.5 | 1.7455 | 0.01272 | -0.1283 | 137.2248
11 | 1.7748 | 0.01367 | -0.1246 | 129.8317
11.5 | 1.8014 | 0.01483 | -0.1207 | 121.47
12 | 1.826 | 0.01617 | -0.1169 | 112.9252
12.5 | 1.8516 | 0.01756 | -0.1135 | 105.4442
13 | 1.8747 | 0.01877 | -0.1099 | 99.8775
13.5 | 1.8949 | 0.02072 | -0.1064 | 91.4527
14 | 1.9138 | 0.0229 | -0.1031 | 83.5721
14.5 | 1.935 | 0.02509 | -0.1003 | 77.1224
15 | 1.9523 | 0.02768 | -0.0976 | 70.5311
15.5 | 1.9674 | 0.03062 | -0.095 | 64.2521
16 | 1.9856 | 0.03345 | -0.0929 | 59.3602
16.5 | 1.9961 | 0.03711 | -0.0908 | 53.7887
17 | 2.0126 | 0.04037 | -0.0892 | 49.8539
17.5 | 2.022 | 0.04447 | -0.0876 | 45.4689
18 | 2.0325 | 0.04861 | -0.0865 | 41.8124
18.5 | 2.0383 | 0.05341 | -0.0855 | 38.1633
19 | 2.0438 | 0.05842 | -0.0849 | 34.9846
19.5 | 2.0461 | 0.06396 | -0.0847 | 31.9903
20 | 2.0491 | 0.06959 | -0.0847 | 29.4453

## 107. Re 10M Mach 0.10 (1)
BIGFOIL.COM POLAR EXPORT
Joukowsky 20.00% thick 5.00% camber
Joukowsky 20.00% thick 5.00% camber |  |  |  | Cl Max: | 2.383 | at alpha= | 19.5 | deg
JavaFoil+Calcfoil stall+Eppler ext transition |  |  |  | L/D Max: | 138.643 | at alpha= | 3.5 | deg
Re: | 10000000 |  |  | Cd Min: | 0.00487 | at alpha= | -7.5 | deg
Mach: | 0.1 |  |  | Cl=0 at alpha= | -6 | deg
|  |  |  | @ Cl=0.1, Cd= | 0.0049771
|  |  |  | @ Cl=0.4, Cd= | 0.0052822
|  |  |  | @ Cl=0.6, Cd= | 0.0056943
alpha (deg) | Cl | Cd | Cm | Cl/Cd
-20 | -1.195 | 0.08992 | -0.111 | -13.289
-19.5 | -1.177 | 0.08412 | -0.112 | -13.995
-19 | -1.157 | 0.07816 | -0.113 | -14.808
-18.5 | -1.135 | 0.07261 | -0.114 | -15.627
-18 | -1.11 | 0.0675 | -0.115 | -16.441
-17.5 | -1.083 | 0.06263 | -0.116 | -17.289
-17 | -1.054 | 0.05783 | -0.117 | -18.227
-16.5 | -1.024 | 0.05324 | -0.119 | -19.226
-16 | -0.991 | 0.0488 | -0.12 | -20.309
-15.5 | -0.957 | 0.04455 | -0.121 | -21.474
-15 | -0.92 | 0.04049 | -0.122 | -22.727
-14.5 | -0.882 | 0.03686 | -0.123 | -23.916
-14 | -0.841 | 0.03332 | -0.125 | -25.254
-13.5 | -0.8 | 0.03004 | -0.126 | -26.62
-13 | -0.757 | 0.02675 | -0.127 | -28.281
-12.5 | -0.712 | 0.02399 | -0.129 | -29.661
-12 | -0.665 | 0.02132 | -0.13 | -31.201
-11.5 | -0.617 | 0.0188 | -0.131 | -32.833
-11 | -0.568 | 0.01654 | -0.133 | -34.342
-10.5 | -0.518 | 0.0145 | -0.134 | -35.703
-10 | -0.466 | 0.01262 | -0.136 | -36.923
-9.5 | -0.413 | 0.01094 | -0.138 | -37.736
-9 | -0.359 | 0.00946 | -0.14 | -37.953
-8.5 | -0.304 | 0.00812 | -0.142 | -37.45
-8 | -0.251 | 0.00491 | -0.146 | -51.006
-7.5 | -0.188 | 0.00487 | -0.146 | -38.712
-7 | -0.126 | 0.00487 | -0.146 | -25.843
-6.5 | -0.063 | 0.00492 | -0.147 | -12.785
-6 | 0 | 0.00494 | -0.147 | 0.06
-5.5 | 0.064 | 0.00488 | -0.147 | 13.059
-5 | 0.127 | 0.00505 | -0.147 | 25.181
-4.5 | 0.191 | 0.00511 | -0.147 | 37.374
-4 | 0.255 | 0.00517 | -0.147 | 49.218
-3.5 | 0.319 | 0.00526 | -0.147 | 60.615
-3 | 0.382 | 0.00524 | -0.147 | 72.962
-2.5 | 0.446 | 0.00539 | -0.147 | 82.772
-2 | 0.51 | 0.0055 | -0.147 | 92.625
-1.5 | 0.573 | 0.00566 | -0.148 | 101.253
-1 | 0.636 | 0.00574 | -0.148 | 110.878
-0.5 | 0.699 | 0.00587 | -0.148 | 119.058
0 | 0.762 | 0.00688 | -0.148 | 110.757
0.5 | 0.825 | 0.00712 | -0.148 | 115.901
1 | 0.888 | 0.00733 | -0.148 | 121.056
1.5 | 0.95 | 0.00761 | -0.148 | 124.849
2 | 1.012 | 0.00798 | -0.148 | 126.929
2.5 | 1.074 | 0.00841 | -0.148 | 127.8
3 | 1.136 | 0.0088 | -0.148 | 129.035
3.5 | 1.194 | 0.00861 | -0.147 | 138.643
4 | 1.253 | 0.00916 | -0.147 | 136.781
4.5 | 1.312 | 0.00954 | -0.147 | 137.491
5 | 1.37 | 0.00995 | -0.147 | 137.721
5.5 | 1.427 | 0.01038 | -0.146 | 137.493
6 | 1.484 | 0.01085 | -0.146 | 136.752
6.5 | 1.54 | 0.01136 | -0.146 | 135.51
7 | 1.595 | 0.01191 | -0.145 | 133.87
7.5 | 1.649 | 0.0125 | -0.145 | 131.91
8 | 1.702 | 0.01314 | -0.145 | 129.531
8.5 | 1.753 | 0.01382 | -0.144 | 126.917
9 | 1.804 | 0.01454 | -0.144 | 124.114
9.5 | 1.853 | 0.01532 | -0.144 | 120.982
10 | 1.901 | 0.01615 | -0.143 | 117.676
10.5 | 1.947 | 0.01705 | -0.143 | 114.154
11 | 1.991 | 0.018 | -0.142 | 110.634
11.5 | 2.033 | 0.01901 | -0.142 | 106.949
12 | 2.074 | 0.0201 | -0.141 | 103.167
12.5 | 2.113 | 0.02129 | -0.141 | 99.252
13 | 2.149 | 0.02251 | -0.14 | 95.463
13.5 | 2.183 | 0.02384 | -0.14 | 91.585
14 | 2.215 | 0.02524 | -0.139 | 87.737
14.5 | 2.244 | 0.02675 | -0.139 | 83.883
15 | 2.271 | 0.02811 | -0.138 | 80.774
15.5 | 2.295 | 0.02988 | -0.137 | 76.804
16 | 2.316 | 0.03178 | -0.137 | 72.891
16.5 | 2.335 | 0.03372 | -0.136 | 69.237
17 | 2.35 | 0.03594 | -0.136 | 65.388
17.5 | 2.363 | 0.03817 | -0.135 | 61.904
18 | 2.372 | 0.04063 | -0.134 | 58.386
18.5 | 2.379 | 0.04326 | -0.134 | 54.985
19 | 2.382 | 0.04598 | -0.133 | 51.808
19.5 | 2.383 | 0.04895 | -0.132 | 48.688
20 | 2.381 | 0.05211 | -0.132 | 45.692

## 108. Re 10M Mach 0.10 (2)
BIGFOIL.COM POLAR EXPORT
Joukowsky 20.00% thick 5.00% camber
Joukowsky 20.00% thick 5.00% camber |  |  |  | Cl Max: | 2.0384 | at alpha= | 20 | deg
XFOIL ncrit=9 |  |  |  | L/D Max: | 172.327 | at alpha= | 5.5 | deg
Re: | 10000000 |  |  | Cd Min: | 0.0738 | at alpha= | 20 | deg
Mach: | 0.1 |  |  | Cl=0 at alpha= | -5.7979 | deg
|  |  |  | @ Cl=0.1, Cd= | 0.0058487
|  |  |  | @ Cl=0.4, Cd= | 0.0056424
|  |  |  | @ Cl=0.6, Cd= | 0.0057204
alpha (deg) | Cl | Cd | Cm | Cl/Cd
-20 | -1.2442 | 0.05027 | -0.1197 | -24.7503
-19.5 | -1.2469 | 0.04003 | -0.1333 | -31.1491
-19 | -1.2245 | 0.03151 | -0.1484 | -38.8607
-18.5 | -1.2502 | 0.0262 | -0.1482 | -47.7176
-18 | -1.2642 | 0.0216 | -0.1479 | -58.5278
-17.5 | -1.2683 | 0.01791 | -0.1471 | -70.8152
-17 | -1.288 | 0.01464 | -0.1438 | -87.9781
-16.5 | -1.251 | 0.01351 | -0.1427 | -92.5981
-16 | -1.2052 | 0.01267 | -0.1421 | -95.1223
-15.5 | -1.1541 | 0.01206 | -0.1418 | -95.6965
-15 | -1.102 | 0.01138 | -0.1417 | -96.8366
-14.5 | -1.0478 | 0.01081 | -0.1417 | -96.9288
-14 | -0.9911 | 0.01037 | -0.1418 | -95.5738
-13.5 | -0.9349 | 0.00984 | -0.142 | -95.0102
-13 | -0.8767 | 0.00943 | -0.1422 | -92.9692
-12.5 | -0.8182 | 0.00905 | -0.1425 | -90.4088
-12 | -0.7589 | 0.00866 | -0.1429 | -87.6328
-11.5 | -0.6992 | 0.00835 | -0.1433 | -83.7365
-11 | -0.639 | 0.00801 | -0.1438 | -79.7753
-10.5 | -0.5786 | 0.00775 | -0.1442 | -74.6581
-10 | -0.5176 | 0.00746 | -0.1447 | -69.3834
-9.5 | -0.4567 | 0.00723 | -0.1453 | -63.1674
-9 | -0.3952 | 0.00701 | -0.1458 | -56.3766
-8.5 | -0.3339 | 0.00679 | -0.1464 | -49.1753
-8 | -0.2723 | 0.00661 | -0.147 | -41.1952
-7.5 | -0.2105 | 0.00645 | -0.1475 | -32.6357
-7 | -0.1488 | 0.0063 | -0.1481 | -23.619
-6.5 | -0.0868 | 0.00615 | -0.1488 | -14.1138
-6 | -0.0251 | 0.00606 | -0.1493 | -4.1419
-5.5 | 0.037 | 0.00594 | -0.15 | 6.229
-5 | 0.0989 | 0.00585 | -0.1506 | 16.906
-4.5 | 0.1607 | 0.00578 | -0.1512 | 27.8028
-4 | 0.2227 | 0.00572 | -0.1518 | 38.9336
-3.5 | 0.2841 | 0.00571 | -0.1523 | 49.7548
-3 | 0.346 | 0.00566 | -0.1529 | 61.1307
-2.5 | 0.4075 | 0.00564 | -0.1535 | 72.2518
-2 | 0.4686 | 0.00566 | -0.1539 | 82.7915
-1.5 | 0.5301 | 0.00566 | -0.1545 | 93.6572
-1 | 0.591 | 0.00571 | -0.1549 | 103.5026
-0.5 | 0.6515 | 0.00578 | -0.1553 | 112.7163
0 | 0.7124 | 0.00582 | -0.1558 | 122.4055
0.5 | 0.7727 | 0.0059 | -0.1561 | 130.9661
1 | 0.8322 | 0.00604 | -0.1564 | 137.7815
1.5 | 0.8917 | 0.00615 | -0.1566 | 144.9919
2 | 0.9513 | 0.00626 | -0.1569 | 151.9649
2.5 | 1.0099 | 0.00642 | -0.157 | 157.3053
3 | 1.0675 | 0.00663 | -0.1569 | 161.0106
3.5 | 1.125 | 0.00683 | -0.1568 | 164.7145
4 | 1.1822 | 0.00702 | -0.1567 | 168.4046
4.5 | 1.2386 | 0.00725 | -0.1565 | 170.8414
5 | 1.2938 | 0.00752 | -0.156 | 172.0479
5.5 | 1.3476 | 0.00782 | -0.1554 | 172.3274
6 | 1.4002 | 0.00816 | -0.1545 | 171.5931
6.5 | 1.4515 | 0.00851 | -0.1534 | 170.564
7 | 1.5012 | 0.00888 | -0.1521 | 169.0541
7.5 | 1.5492 | 0.00926 | -0.1504 | 167.3002
8 | 1.5935 | 0.00968 | -0.1481 | 164.6178
8.5 | 1.6245 | 0.01012 | -0.1433 | 160.5237
9 | 1.6558 | 0.01072 | -0.1388 | 154.459
9.5 | 1.6857 | 0.01144 | -0.1345 | 147.3514
10 | 1.7166 | 0.01223 | -0.1305 | 140.3598
10.5 | 1.7485 | 0.01306 | -0.1269 | 133.8821
11 | 1.7774 | 0.01409 | -0.1231 | 126.1462
11.5 | 1.8037 | 0.01533 | -0.1192 | 117.6582
12 | 1.8281 | 0.01677 | -0.1154 | 109.0101
12.5 | 1.8537 | 0.01826 | -0.112 | 101.517
13 | 1.8783 | 0.01948 | -0.1085 | 96.422
13.5 | 1.8991 | 0.02149 | -0.1051 | 88.3713
14 | 1.9177 | 0.02379 | -0.1018 | 80.6095
14.5 | 1.9377 | 0.02617 | -0.099 | 74.0428
15 | 1.9552 | 0.02888 | -0.0963 | 67.7008
15.5 | 1.9692 | 0.03202 | -0.0937 | 61.4991
16 | 1.9857 | 0.03514 | -0.0916 | 56.5083
16.5 | 1.9966 | 0.03891 | -0.0896 | 51.3133
17 | 2.0094 | 0.04268 | -0.088 | 47.0806
17.5 | 2.018 | 0.04702 | -0.0866 | 42.9179
18 | 2.0259 | 0.05161 | -0.0855 | 39.254
18.5 | 2.0319 | 0.05658 | -0.0848 | 35.912
19 | 2.0357 | 0.06195 | -0.0843 | 32.8604
19.5 | 2.0374 | 0.06776 | -0.0842 | 30.0679
20 | 2.0384 | 0.0738 | -0.0845 | 27.6206

## 109. Re 10M Mach 0.25 (1)
BIGFOIL.COM POLAR EXPORT
Joukowsky 20.00% thick 5.00% camber
Joukowsky 20.00% thick 5.00% camber |  |  |  | Cl Max: | 2.299 | at alpha= | 17 | deg
JavaFoil+Calcfoil stall+Eppler ext transition |  |  |  | L/D Max: | 139.873 | at alpha= | 3 | deg
Re: | 10000000 |  |  | Cd Min: | 0.00491 | at alpha= | -7 | deg
Mach: | 0.25 |  |  | Cl=0 at alpha= | -6 | deg
|  |  |  | @ Cl=0.1, Cd= | 0.0049788
|  |  |  | @ Cl=0.4, Cd= | 0.0053811
|  |  |  | @ Cl=0.6, Cd= | 0.0057003
alpha (deg) | Cl | Cd | Cm | Cl/Cd
-20 | -1.092 | 0.10639 | -0.109 | -10.265
-19.5 | -1.089 | 0.09932 | -0.111 | -10.965
-19 | -1.082 | 0.09259 | -0.112 | -11.682
-18.5 | -1.071 | 0.08585 | -0.113 | -12.472
-18 | -1.057 | 0.0793 | -0.115 | -13.326
-17.5 | -1.04 | 0.07305 | -0.116 | -14.233
-17 | -1.019 | 0.06746 | -0.117 | -15.11
-16.5 | -0.996 | 0.06225 | -0.119 | -15.996
-16 | -0.97 | 0.05696 | -0.12 | -17.027
-15.5 | -0.941 | 0.05212 | -0.121 | -18.052
-15 | -0.91 | 0.04719 | -0.123 | -19.273
-14.5 | -0.875 | 0.04297 | -0.124 | -20.352
-14 | -0.838 | 0.03889 | -0.125 | -21.539
-13.5 | -0.798 | 0.03507 | -0.127 | -22.769
-13 | -0.757 | 0.0314 | -0.128 | -24.12
-12.5 | -0.714 | 0.02792 | -0.13 | -25.581
-12 | -0.669 | 0.02498 | -0.131 | -26.771
-11.5 | -0.622 | 0.02211 | -0.133 | -28.126
-11 | -0.573 | 0.01949 | -0.134 | -29.399
-10.5 | -0.522 | 0.01716 | -0.136 | -30.442
-10 | -0.471 | 0.01496 | -0.137 | -31.457
-9.5 | -0.417 | 0.01298 | -0.139 | -32.129
-9 | -0.362 | 0.01128 | -0.141 | -32.103
-8.5 | -0.306 | 0.00974 | -0.143 | -31.425
-8 | -0.249 | 0.00836 | -0.145 | -29.785
-7.5 | -0.193 | 0.00496 | -0.15 | -38.977
-7 | -0.129 | 0.00491 | -0.151 | -26.287
-6.5 | -0.065 | 0.00492 | -0.151 | -13.121
-6 | 0 | 0.00497 | -0.151 | 0.061
-5.5 | 0.065 | 0.005 | -0.151 | 13.063
-5 | 0.131 | 0.00496 | -0.151 | 26.365
-4.5 | 0.196 | 0.00501 | -0.151 | 39.098
-4 | 0.262 | 0.00521 | -0.151 | 50.169
-3.5 | 0.327 | 0.00529 | -0.151 | 61.827
-3 | 0.393 | 0.00538 | -0.151 | 72.968
-2.5 | 0.458 | 0.00539 | -0.151 | 85.003
-2 | 0.524 | 0.00556 | -0.152 | 94.239
-1.5 | 0.589 | 0.00568 | -0.152 | 103.601
-1 | 0.654 | 0.0058 | -0.152 | 112.697
-0.5 | 0.718 | 0.00674 | -0.152 | 106.523
0 | 0.783 | 0.007 | -0.152 | 111.886
0.5 | 0.847 | 0.0073 | -0.152 | 116.077
1 | 0.912 | 0.00763 | -0.152 | 119.453
1.5 | 0.976 | 0.00792 | -0.152 | 123.183
2 | 1.04 | 0.00825 | -0.152 | 125.957
2.5 | 1.1 | 0.00853 | -0.151 | 129.035
3 | 1.162 | 0.00831 | -0.151 | 139.873
3.5 | 1.223 | 0.00915 | -0.151 | 133.619
4 | 1.284 | 0.00955 | -0.151 | 134.44
4.5 | 1.343 | 0.00997 | -0.151 | 134.715
5 | 1.403 | 0.01043 | -0.15 | 134.432
5.5 | 1.461 | 0.01093 | -0.15 | 133.651
6 | 1.519 | 0.01146 | -0.15 | 132.467
6.5 | 1.575 | 0.01204 | -0.149 | 130.788
7 | 1.631 | 0.01266 | -0.149 | 128.771
7.5 | 1.685 | 0.01334 | -0.149 | 126.277
8 | 1.738 | 0.01408 | -0.148 | 123.425
8.5 | 1.79 | 0.01487 | -0.148 | 120.378
9 | 1.84 | 0.01572 | -0.147 | 116.993
9.5 | 1.888 | 0.01663 | -0.147 | 113.517
10 | 1.935 | 0.01762 | -0.146 | 109.822
10.5 | 1.979 | 0.01869 | -0.146 | 105.907
11 | 2.022 | 0.01982 | -0.145 | 101.996
11.5 | 2.062 | 0.02107 | -0.145 | 97.879
12 | 2.1 | 0.02237 | -0.144 | 93.884
12.5 | 2.135 | 0.0238 | -0.144 | 89.711
13 | 2.167 | 0.02533 | -0.143 | 85.582
13.5 | 2.196 | 0.02697 | -0.143 | 81.438
14 | 2.222 | 0.02875 | -0.142 | 77.312
14.5 | 2.245 | 0.03061 | -0.141 | 73.342
15 | 2.264 | 0.03246 | -0.141 | 69.737
15.5 | 2.279 | 0.03468 | -0.14 | 65.715
16 | 2.29 | 0.03705 | -0.139 | 61.819
16.5 | 2.297 | 0.0397 | -0.139 | 57.844
17 | 2.299 | 0.04247 | -0.138 | 54.136
17.5 | 2.298 | 0.04554 | -0.137 | 50.469
18 | 2.292 | 0.04887 | -0.136 | 46.892
18.5 | 2.28 | 0.05238 | -0.136 | 43.528
19 | 2.265 | 0.05617 | -0.135 | 40.318
19.5 | 2.245 | 0.06042 | -0.134 | 37.15
20 | 2.22 | 0.06477 | -0.133 | 34.282

## 110. Re 10M Mach 0.25 (2)
BIGFOIL.COM POLAR EXPORT
Joukowsky 20.00% thick 5.00% camber
Joukowsky 20.00% thick 5.00% camber |  |  |  | Cl Max: | 1.9988 | at alpha= | 17.5 | deg
XFOIL ncrit=9 |  |  |  | L/D Max: | 171.889 | at alpha= | 5 | deg
Re: | 10000000 |  |  | Cd Min: | 0.09696 | at alpha= | 20 | deg
Mach: | 0.25 |  |  | Cl=0 at alpha= | -5.7535 | deg
|  |  |  | @ Cl=0.1, Cd= | 0.0059482
|  |  |  | @ Cl=0.4, Cd= | 0.0057221
|  |  |  | @ Cl=0.6, Cd= | 0.0057867
alpha (deg) | Cl | Cd | Cm | Cl/Cd
-20 | -1.0057 | 0.09065 | -0.0947 | -11.0943
-19.5 | -1.004 | 0.07893 | -0.1094 | -12.7201
-19 | -1.0152 | 0.06399 | -0.1302 | -15.865
-18.5 | -0.9999 | 0.05173 | -0.1507 | -19.3292
-18 | -1.0513 | 0.04353 | -0.1531 | -24.1512
-17.5 | -1.0974 | 0.03559 | -0.156 | -30.8345
-17 | -1.132 | 0.02908 | -0.1573 | -38.9271
-16.5 | -1.1571 | 0.02351 | -0.1575 | -49.2174
-16 | -1.176 | 0.01863 | -0.1567 | -63.124
-15.5 | -1.1989 | 0.0145 | -0.1547 | -82.6828
-15 | -1.1561 | 0.01325 | -0.1535 | -87.2528
-14.5 | -1.1035 | 0.01244 | -0.1526 | -88.7058
-14 | -1.0482 | 0.01162 | -0.1519 | -90.2065
-13.5 | -0.9901 | 0.01095 | -0.1514 | -90.4201
-13 | -0.9293 | 0.01039 | -0.1511 | -89.4418
-12.5 | -0.8683 | 0.00983 | -0.1508 | -88.3316
-12 | -0.8054 | 0.00938 | -0.1507 | -85.8635
-11.5 | -0.7427 | 0.00891 | -0.1507 | -83.3558
-11 | -0.6786 | 0.00856 | -0.1508 | -79.2757
-10.5 | -0.6149 | 0.00817 | -0.1509 | -75.2632
-10 | -0.5504 | 0.00786 | -0.1511 | -70.0254
-9.5 | -0.4859 | 0.00756 | -0.1513 | -64.2725
-9 | -0.4213 | 0.00728 | -0.1516 | -57.8709
-8.5 | -0.3562 | 0.00706 | -0.152 | -50.4533
-8 | -0.2916 | 0.00684 | -0.1523 | -42.6316
-7.5 | -0.2265 | 0.00662 | -0.1528 | -34.2145
-7 | -0.1618 | 0.00648 | -0.1532 | -24.9691
-6.5 | -0.0967 | 0.00632 | -0.1537 | -15.3006
-6 | -0.0319 | 0.00617 | -0.1542 | -5.1702
-5.5 | 0.0328 | 0.00605 | -0.1547 | 5.4215
-5 | 0.0977 | 0.00595 | -0.1552 | 16.4202
-4.5 | 0.162 | 0.0059 | -0.1557 | 27.4576
-4 | 0.2268 | 0.00582 | -0.1562 | 38.9691
-3.5 | 0.2911 | 0.00577 | -0.1567 | 50.4506
-3 | 0.3552 | 0.00575 | -0.1572 | 61.7739
-2.5 | 0.4195 | 0.00571 | -0.1578 | 73.4676
-2 | 0.4831 | 0.00575 | -0.1582 | 84.0174
-1.5 | 0.5467 | 0.00577 | -0.1586 | 94.7487
-1 | 0.6104 | 0.00579 | -0.1591 | 105.4231
-0.5 | 0.6733 | 0.00586 | -0.1595 | 114.8976
0 | 0.7361 | 0.00593 | -0.1598 | 124.1315
0.5 | 0.799 | 0.00601 | -0.1601 | 132.9451
1 | 0.861 | 0.00613 | -0.1603 | 140.4568
1.5 | 0.9223 | 0.00628 | -0.1604 | 146.8631
2 | 0.9839 | 0.00641 | -0.1605 | 153.4945
2.5 | 1.045 | 0.00657 | -0.1605 | 159.0563
3 | 1.1049 | 0.00678 | -0.1603 | 162.9646
3.5 | 1.1639 | 0.00701 | -0.1599 | 166.0342
4 | 1.2224 | 0.00726 | -0.1595 | 168.3747
4.5 | 1.2803 | 0.00751 | -0.1589 | 170.4794
5 | 1.3373 | 0.00778 | -0.1581 | 171.8895
5.5 | 1.3922 | 0.0081 | -0.157 | 171.8765
6 | 1.4451 | 0.00847 | -0.1555 | 170.6139
6.5 | 1.4952 | 0.00888 | -0.1536 | 168.3784
7 | 1.5408 | 0.00931 | -0.1508 | 165.4995
7.5 | 1.5737 | 0.00977 | -0.1456 | 161.0747
8 | 1.6106 | 0.0103 | -0.1414 | 156.3689
8.5 | 1.6442 | 0.01101 | -0.1369 | 149.337
9 | 1.6771 | 0.01183 | -0.1325 | 141.7667
9.5 | 1.7078 | 0.01283 | -0.1281 | 133.1099
10 | 1.7384 | 0.01395 | -0.124 | 124.6165
10.5 | 1.7684 | 0.0152 | -0.12 | 116.3421
11 | 1.7969 | 0.01664 | -0.1161 | 107.9868
11.5 | 1.822 | 0.01836 | -0.1121 | 99.2375
12.5 | 1.8675 | 0.02252 | -0.1047 | 82.9263
13 | 1.8887 | 0.02491 | -0.1014 | 75.821
13.5 | 1.9072 | 0.02724 | -0.0978 | 70.0147
14 | 1.9235 | 0.03039 | -0.0948 | 63.2938
14.5 | 1.9397 | 0.03375 | -0.0921 | 57.4726
15 | 1.9561 | 0.03729 | -0.0898 | 52.4564
15.5 | 1.9663 | 0.04151 | -0.0877 | 47.3693
16 | 1.9778 | 0.04586 | -0.086 | 43.1269
16.5 | 1.9876 | 0.05056 | -0.0846 | 39.3117
17 | 1.9907 | 0.0561 | -0.0835 | 35.4848
17.5 | 1.9988 | 0.06136 | -0.0828 | 32.575
18.5 | 1.9966 | 0.07451 | -0.0828 | 26.7964
19 | 1.9906 | 0.082 | -0.0835 | 24.2756
19.5 | 1.9911 | 0.08885 | -0.0844 | 22.4097
20 | 1.9829 | 0.09696 | -0.086 | 20.4507

## 111. Re 10M Mach 0.50 (1)
BIGFOIL.COM POLAR EXPORT
Joukowsky 20.00% thick 5.00% camber
Joukowsky 20.00% thick 5.00% camber |  |  |  | Cl Max: | 2.032 | at alpha= | 11 | deg
JavaFoil+Calcfoil stall+Eppler ext transition |  |  |  | L/D Max: | 123.824 | at alpha= | 0.5 | deg
Re: | 10000000 |  |  | Cd Min: | 0.00519 | at alpha= | -5 | deg
Mach: | 0.5 |  |  | Cl=0 at alpha= | -6 | deg
|  |  |  | @ Cl=0.1, Cd= | 0.006686
|  |  |  | @ Cl=0.4, Cd= | 0.0054655
|  |  |  | @ Cl=0.6, Cd= | 0.0060445
alpha (deg) | Cl | Cd | Cm | Cl/Cd
-20 | -0.834 | 0.1844 | -0.104 | -4.525
-19.5 | -0.804 | 0.17738 | -0.103 | -4.534
-19 | -0.774 | 0.17298 | -0.102 | -4.474
-18.5 | -0.746 | 0.15347 | -0.104 | -4.86
-18 | -0.715 | 0.1497 | -0.103 | -4.777
-17.5 | -0.686 | 0.13673 | -0.103 | -5.018
-17 | -0.658 | 0.12676 | -0.105 | -5.187
-16.5 | -0.631 | 0.11151 | -0.109 | -5.658
-16 | -0.6 | 0.1096 | -0.107 | -5.474
-15.5 | -0.574 | 0.09643 | -0.112 | -5.955
-15 | -0.541 | 0.10055 | -0.108 | -5.376
-14.5 | -0.52 | 0.08052 | -0.119 | -6.46
-14 | -0.487 | 0.08312 | -0.116 | -5.854
-13.5 | -0.457 | 0.07968 | -0.117 | -5.735
-13 | -0.428 | 0.07479 | -0.119 | -5.72
-12.5 | -0.556 | 0.06408 | -0.124 | -8.669
-12 | -0.594 | 0.05205 | -0.13 | -11.408
-11.5 | -0.584 | 0.04439 | -0.134 | -13.161
-11 | -0.558 | 0.03801 | -0.137 | -14.676
-10.5 | -0.521 | 0.0329 | -0.14 | -15.84
-10 | -0.478 | 0.02829 | -0.142 | -16.888
-9.5 | -0.428 | 0.02448 | -0.145 | -17.501
-9 | -0.375 | 0.02119 | -0.147 | -17.706
-8.5 | -0.319 | 0.01823 | -0.149 | -17.483
-8 | -0.259 | 0.01573 | -0.152 | -16.491
-7.5 | -0.198 | 0.01362 | -0.154 | -14.514
-7 | -0.134 | 0.01176 | -0.156 | -11.368
-6.5 | -0.068 | 0.01014 | -0.159 | -6.685
-6 | 0 | 0.00876 | -0.161 | 0.037
-5.5 | 0.071 | 0.00765 | -0.165 | 9.29
-5 | 0.145 | 0.00519 | -0.169 | 28.031
-4.5 | 0.218 | 0.00524 | -0.169 | 41.689
-4 | 0.292 | 0.00526 | -0.169 | 55.455
-3.5 | 0.365 | 0.00536 | -0.169 | 68.094
-3 | 0.438 | 0.00558 | -0.169 | 78.514
-2.5 | 0.512 | 0.0057 | -0.169 | 89.736
-2 | 0.584 | 0.00581 | -0.169 | 100.58
-1.5 | 0.657 | 0.00688 | -0.17 | 95.472
-1 | 0.729 | 0.00723 | -0.17 | 100.856
-0.5 | 0.801 | 0.00756 | -0.17 | 105.941
0 | 0.871 | 0.00781 | -0.169 | 111.508
0.5 | 0.941 | 0.0076 | -0.169 | 123.824
1 | 1.01 | 0.00871 | -0.169 | 115.964
1.5 | 1.079 | 0.00911 | -0.169 | 118.504
2 | 1.147 | 0.00954 | -0.168 | 120.29
2.5 | 1.215 | 0.00999 | -0.168 | 121.602
3 | 1.281 | 0.01052 | -0.168 | 121.77
3.5 | 1.347 | 0.01111 | -0.167 | 121.221
4 | 1.412 | 0.01176 | -0.167 | 120.063
4.5 | 1.475 | 0.01247 | -0.167 | 118.33
5 | 1.537 | 0.01326 | -0.166 | 115.949
5.5 | 1.598 | 0.01413 | -0.166 | 113.119
6 | 1.657 | 0.01509 | -0.165 | 109.772
6.5 | 1.713 | 0.01615 | -0.165 | 106.066
7 | 1.768 | 0.01735 | -0.164 | 101.867
7.5 | 1.819 | 0.01869 | -0.164 | 97.338
8 | 1.868 | 0.02021 | -0.163 | 92.432
8.5 | 1.912 | 0.02189 | -0.162 | 87.351
9 | 1.951 | 0.02382 | -0.162 | 81.931
9.5 | 1.985 | 0.02598 | -0.161 | 76.413
10 | 2.011 | 0.0284 | -0.16 | 70.786
10.5 | 2.027 | 0.03123 | -0.159 | 64.908
11 | 2.032 | 0.03456 | -0.158 | 58.792
11.5 | 2.018 | 0.03844 | -0.157 | 52.492
12 | 1.98 | 0.04329 | -0.155 | 45.731
12.5 | 1.892 | 0.04962 | -0.154 | 38.135
13 | 1.677 | 0.0596 | -0.151 | 28.143
13.5 | 1.253 | 0.06971 | -0.149 | 17.981
14 | 1.281 | 0.07149 | -0.148 | 17.924
14.5 | 1.309 | 0.07294 | -0.148 | 17.951
15 | 1.313 | 0.09248 | -0.142 | 14.194
15.5 | 1.299 | 0.12531 | -0.132 | 10.369
16 | 1.303 | 0.15165 | -0.124 | 8.595

## 112. Re 10M Mach 0.50 (2)
BIGFOIL.COM POLAR EXPORT
Joukowsky 20.00% thick 5.00% camber
Joukowsky 20.00% thick 5.00% camber |  |  |  | Cl Max: | 1.8912 | at alpha= | 13.5 | deg
XFOIL ncrit=9 |  |  |  | L/D Max: | 163.246 | at alpha= | 3.5 | deg
Re: | 10000000 |  |  | Cd Min: | 0.15167 | at alpha= | 18.5 | deg
Mach: | 0.5 |  |  | Cl=0 at alpha= | -5.5473 | deg
|  |  |  | @ Cl=0.1, Cd= | 0.006502
|  |  |  | @ Cl=0.4, Cd= | 0.00616
|  |  |  | @ Cl=0.6, Cd= | 0.0061874
alpha (deg) | Cl | Cd | Cm | Cl/Cd
-16.5 | -0.4905 | 0.09814 | -0.1404 | -4.998
-16 | -0.5164 | 0.08835 | -0.1482 | -5.8449
-15.5 | -0.5389 | 0.07952 | -0.1549 | -6.7769
-15 | -0.5654 | 0.07082 | -0.1616 | -7.9836
-14.5 | -0.5967 | 0.06228 | -0.1679 | -9.5809
-14 | -0.6454 | 0.05309 | -0.1746 | -12.1567
-13.5 | -0.7 | 0.04423 | -0.1805 | -15.8264
-13 | -0.7682 | 0.03556 | -0.1851 | -21.6029
-12.5 | -0.8319 | 0.02786 | -0.1874 | -29.86
-12 | -0.8963 | 0.02102 | -0.1865 | -42.6403
-11.5 | -0.93 | 0.01425 | -0.1895 | -65.2632
-11 | -0.8709 | 0.01233 | -0.1878 | -70.6326
-10.5 | -0.797 | 0.01118 | -0.1856 | -71.288
-10 | -0.7182 | 0.0103 | -0.1837 | -69.7282
-9.5 | -0.6376 | 0.00961 | -0.1819 | -66.3476
-9 | -0.5559 | 0.00898 | -0.1805 | -61.9042
-8.5 | -0.4745 | 0.00851 | -0.1792 | -55.7579
-8 | -0.3926 | 0.00807 | -0.1783 | -48.6493
-7.5 | -0.3119 | 0.00769 | -0.1775 | -40.5592
-7 | -0.2312 | 0.00737 | -0.1769 | -31.3704
-6.5 | -0.151 | 0.0071 | -0.1765 | -21.2676
-6 | -0.0718 | 0.0069 | -0.1761 | -10.4058
-5.5 | 0.0075 | 0.00668 | -0.176 | 1.1228
-5 | 0.0854 | 0.00653 | -0.1759 | 13.0781
-4.5 | 0.1635 | 0.00638 | -0.176 | 25.627
-4 | 0.2408 | 0.00628 | -0.1761 | 38.3439
-3.5 | 0.3171 | 0.00623 | -0.1761 | 50.8989
-3 | 0.3939 | 0.00616 | -0.1764 | 63.9448
-2.5 | 0.4695 | 0.00616 | -0.1765 | 76.2175
-2 | 0.5443 | 0.00618 | -0.1766 | 88.0744
-1.5 | 0.6196 | 0.00619 | -0.1768 | 100.0969
-1 | 0.6936 | 0.00625 | -0.1768 | 110.976
-0.5 | 0.7667 | 0.00635 | -0.1766 | 120.7402
0 | 0.8405 | 0.00642 | -0.1766 | 130.919
0.5 | 0.9126 | 0.00656 | -0.1763 | 139.1159
1 | 0.983 | 0.00677 | -0.1756 | 145.1994
1.5 | 1.0536 | 0.00694 | -0.1749 | 151.8156
2 | 1.1233 | 0.00713 | -0.174 | 157.5456
2.5 | 1.1899 | 0.0074 | -0.1724 | 160.7973
3 | 1.2528 | 0.00774 | -0.1702 | 161.8605
3.5 | 1.3125 | 0.00804 | -0.1673 | 163.2463
4 | 1.3597 | 0.00839 | -0.1621 | 162.062
4.5 | 1.4063 | 0.00895 | -0.1571 | 157.1285
5 | 1.4512 | 0.00965 | -0.152 | 150.3834
5.5 | 1.4978 | 0.01042 | -0.1474 | 143.7428
6 | 1.5428 | 0.01136 | -0.1426 | 135.8099
6.5 | 1.584 | 0.01254 | -0.1376 | 126.3158
7 | 1.6226 | 0.01397 | -0.1326 | 116.1489
7.5 | 1.658 | 0.0157 | -0.1274 | 105.6051
8 | 1.6944 | 0.01757 | -0.1227 | 96.4371
8.5 | 1.7301 | 0.01962 | -0.1181 | 88.1804
9 | 1.7589 | 0.0222 | -0.1134 | 79.2297
9.5 | 1.7827 | 0.02529 | -0.1087 | 70.4903
10 | 1.8046 | 0.02873 | -0.1043 | 62.8124
10.5 | 1.8256 | 0.03246 | -0.1004 | 56.2415
11 | 1.8465 | 0.03644 | -0.0968 | 50.6723
11.5 | 1.862 | 0.04106 | -0.0936 | 45.3483
12 | 1.8716 | 0.04635 | -0.0908 | 40.3797
12.5 | 1.8788 | 0.05211 | -0.0885 | 36.0545
13 | 1.8873 | 0.05805 | -0.0867 | 32.5116
13.5 | 1.8912 | 0.06471 | -0.0855 | 29.2258
14 | 1.8907 | 0.0721 | -0.085 | 26.2233
15 | 1.8893 | 0.08724 | -0.0852 | 21.6564
15.5 | 1.8848 | 0.09585 | -0.0864 | 19.6641
16.5 | 1.8707 | 0.11427 | -0.0907 | 16.3709
17 | 1.864 | 0.12365 | -0.0936 | 15.0748
17.5 | 1.8589 | 0.13294 | -0.0969 | 13.983
18 | 1.8561 | 0.14205 | -0.1004 | 13.0665
18.5 | 1.849 | 0.15167 | -0.1048 | 12.1909

## 113. Re 12M Mach 0.00 (1)
BIGFOIL.COM POLAR EXPORT
Joukowsky 20.00% thick 5.00% camber
Joukowsky 20.00% thick 5.00% camber |  |  |  | Cl Max: | 2.403 | at alpha= | 19.5 | deg
JavaFoil+Calcfoil stall+Eppler ext transition |  |  |  | L/D Max: | 146.512 | at alpha= | 4 | deg
Re: | 12000000 |  |  | Cd Min: | 0.00481 | at alpha= | -7.5 | deg
Mach: | 0 |  |  | Cl=0 at alpha= | -6 | deg
|  |  |  | @ Cl=0.1, Cd= | 0.0049341
|  |  |  | @ Cl=0.4, Cd= | 0.0052452
|  |  |  | @ Cl=0.6, Cd= | 0.0056581
alpha (deg) | Cl | Cd | Cm | Cl/Cd
-20 | -1.209 | 0.08598 | -0.111 | -14.059
-19.5 | -1.19 | 0.08025 | -0.112 | -14.822
-19 | -1.168 | 0.07463 | -0.113 | -15.65
-18.5 | -1.143 | 0.06958 | -0.114 | -16.435
-18 | -1.118 | 0.06433 | -0.116 | -17.374
-17.5 | -1.09 | 0.05943 | -0.117 | -18.339
-17 | -1.06 | 0.05481 | -0.118 | -19.344
-16.5 | -1.028 | 0.05058 | -0.119 | -20.331
-16 | -0.995 | 0.04632 | -0.12 | -21.477
-15.5 | -0.96 | 0.04214 | -0.121 | -22.78
-15 | -0.923 | 0.03844 | -0.122 | -24.005
-14.5 | -0.884 | 0.03477 | -0.124 | -25.416
-14 | -0.843 | 0.03149 | -0.125 | -26.77
-13.5 | -0.801 | 0.02832 | -0.126 | -28.281
-13 | -0.757 | 0.02527 | -0.127 | -29.975
-12.5 | -0.713 | 0.0224 | -0.129 | -31.81
-12 | -0.666 | 0.01993 | -0.13 | -33.403
-11.5 | -0.618 | 0.01759 | -0.132 | -35.121
-11 | -0.569 | 0.01542 | -0.133 | -36.871
-10.5 | -0.518 | 0.0134 | -0.135 | -38.665
-10 | -0.466 | 0.01169 | -0.136 | -39.901
-9.5 | -0.414 | 0.01011 | -0.138 | -40.903
-9 | -0.36 | 0.00869 | -0.14 | -41.392
-8.5 | -0.311 | 0.00487 | -0.145 | -63.795
-8 | -0.249 | 0.00486 | -0.145 | -51.356
-7.5 | -0.188 | 0.00481 | -0.146 | -38.997
-7 | -0.125 | 0.00481 | -0.146 | -26.015
-6.5 | -0.063 | 0.00487 | -0.146 | -12.857
-6 | 0 | 0.00489 | -0.146 | 0.06
-5.5 | 0.063 | 0.00483 | -0.146 | 13.119
-5 | 0.127 | 0.00501 | -0.146 | 25.29
-4.5 | 0.19 | 0.00506 | -0.146 | 37.512
-4 | 0.253 | 0.00513 | -0.146 | 49.382
-3.5 | 0.317 | 0.00521 | -0.147 | 60.803
-3 | 0.381 | 0.0052 | -0.147 | 73.147
-2.5 | 0.444 | 0.00535 | -0.147 | 82.952
-2 | 0.507 | 0.00547 | -0.147 | 92.774
-1.5 | 0.57 | 0.00562 | -0.147 | 101.365
-1 | 0.633 | 0.0057 | -0.147 | 110.985
-0.5 | 0.696 | 0.00584 | -0.147 | 119.11
0 | 0.759 | 0.00682 | -0.147 | 111.299
0.5 | 0.821 | 0.00705 | -0.147 | 116.513
1 | 0.883 | 0.00726 | -0.147 | 121.741
1.5 | 0.945 | 0.00752 | -0.147 | 125.744
2 | 1.007 | 0.00782 | -0.147 | 128.809
2.5 | 1.069 | 0.00822 | -0.147 | 130.103
3 | 1.131 | 0.00867 | -0.147 | 130.431
3.5 | 1.189 | 0.00874 | -0.147 | 136.039
4 | 1.248 | 0.00852 | -0.146 | 146.512
4.5 | 1.306 | 0.0094 | -0.146 | 139.057
5 | 1.365 | 0.00978 | -0.146 | 139.498
5.5 | 1.422 | 0.01021 | -0.146 | 139.308
6 | 1.479 | 0.01065 | -0.145 | 138.801
6.5 | 1.534 | 0.01115 | -0.145 | 137.667
7 | 1.589 | 0.01167 | -0.145 | 136.206
7.5 | 1.643 | 0.01223 | -0.144 | 134.411
8 | 1.696 | 0.01282 | -0.144 | 132.342
8.5 | 1.748 | 0.01345 | -0.144 | 129.925
9 | 1.799 | 0.01414 | -0.143 | 127.244
9.5 | 1.848 | 0.01487 | -0.143 | 124.292
10 | 1.896 | 0.01566 | -0.143 | 121.054
10.5 | 1.942 | 0.01649 | -0.142 | 117.77
11 | 1.987 | 0.01738 | -0.142 | 114.314
11.5 | 2.03 | 0.01834 | -0.141 | 110.688
12 | 2.071 | 0.01936 | -0.141 | 106.96
12.5 | 2.11 | 0.02044 | -0.14 | 103.227
13 | 2.147 | 0.02159 | -0.14 | 99.464
13.5 | 2.182 | 0.02282 | -0.139 | 95.619
14 | 2.215 | 0.02415 | -0.139 | 91.697
14.5 | 2.245 | 0.02552 | -0.138 | 87.952
15 | 2.273 | 0.02702 | -0.138 | 84.119
15.5 | 2.298 | 0.02837 | -0.137 | 81.017
16 | 2.321 | 0.03011 | -0.137 | 77.09
16.5 | 2.341 | 0.03198 | -0.136 | 73.197
17 | 2.358 | 0.03394 | -0.135 | 69.482
17.5 | 2.373 | 0.03603 | -0.135 | 65.869
18 | 2.384 | 0.03835 | -0.134 | 62.177
18.5 | 2.393 | 0.04071 | -0.133 | 58.778
19 | 2.399 | 0.04328 | -0.133 | 55.434
19.5 | 2.403 | 0.04601 | -0.132 | 52.221
20 | 2.403 | 0.04897 | -0.131 | 49.077

## 114. Re 12M Mach 0.00 (2)
BIGFOIL.COM POLAR EXPORT
Joukowsky 20.00% thick 5.00% camber
Joukowsky 20.00% thick 5.00% camber |  |  |  | Cl Max: | 2.0631 | at alpha= | 20 | deg
XFOIL ncrit=9 |  |  |  | L/D Max: | 174.275 | at alpha= | 6 | deg
Re: | 12000000 |  |  | Cd Min: | 0.06792 | at alpha= | 20 | deg
Mach: | 0 |  |  | Cl=0 at alpha= | -5.8099 | deg
|  |  |  | @ Cl=0.1, Cd= | 0.0057194
|  |  |  | @ Cl=0.4, Cd= | 0.005549
|  |  |  | @ Cl=0.6, Cd= | 0.0056158
alpha (deg) | Cl | Cd | Cm | Cl/Cd
-19.5 | -1.2637 | 0.03104 | -0.1468 | -40.712
-19 | -1.3017 | 0.02499 | -0.1465 | -52.0888
-18.5 | -1.3176 | 0.02037 | -0.1461 | -64.6834
-18 | -1.3268 | 0.01662 | -0.1449 | -79.8315
-17.5 | -1.3357 | 0.01417 | -0.1412 | -94.2625
-17 | -1.2939 | 0.01335 | -0.1405 | -96.9213
-16.5 | -1.2484 | 0.01259 | -0.1399 | -99.1581
-16 | -1.2001 | 0.01186 | -0.1397 | -101.1889
-15.5 | -1.1478 | 0.01129 | -0.1396 | -101.6652
-15 | -1.0941 | 0.01079 | -0.1397 | -101.3994
-14.5 | -1.0396 | 0.01024 | -0.1398 | -101.5234
-14 | -0.9833 | 0.00983 | -0.1401 | -100.0305
-13.5 | -0.9262 | 0.00941 | -0.1404 | -98.4272
-13 | -0.8689 | 0.009 | -0.1407 | -96.5444
-12.5 | -0.8102 | 0.00868 | -0.1412 | -93.341
-12 | -0.7517 | 0.00832 | -0.1416 | -90.3486
-11.5 | -0.6921 | 0.00803 | -0.1421 | -86.1893
-11 | -0.6327 | 0.00772 | -0.1426 | -81.956
-10.5 | -0.5724 | 0.00748 | -0.1432 | -76.5241
-10 | -0.5124 | 0.00721 | -0.1437 | -71.068
-9.5 | -0.4515 | 0.00701 | -0.1443 | -64.408
-9 | -0.3909 | 0.00679 | -0.1449 | -57.57
-8.5 | -0.3299 | 0.00659 | -0.1455 | -50.0607
-8 | -0.2687 | 0.00644 | -0.1461 | -41.7236
-7.5 | -0.2076 | 0.00627 | -0.1468 | -33.11
-7 | -0.1461 | 0.00612 | -0.1474 | -23.8725
-6.5 | -0.0849 | 0.00603 | -0.148 | -14.0796
-6 | -0.0233 | 0.00589 | -0.1487 | -3.9559
-5.5 | 0.038 | 0.0058 | -0.1493 | 6.5517
-5 | 0.0995 | 0.00572 | -0.1499 | 17.3951
-4.5 | 0.161 | 0.00565 | -0.1505 | 28.4956
-4 | 0.2222 | 0.00562 | -0.1511 | 39.5374
-3.5 | 0.2838 | 0.00555 | -0.1517 | 51.1351
-3 | 0.3449 | 0.00554 | -0.1523 | 62.2563
-2.5 | 0.4058 | 0.00555 | -0.1528 | 73.1171
-2 | 0.4671 | 0.00554 | -0.1534 | 84.3141
-1.5 | 0.5277 | 0.00557 | -0.1539 | 94.7397
-1 | 0.5882 | 0.00561 | -0.1543 | 104.8485
-0.5 | 0.649 | 0.00564 | -0.1548 | 115.0709
0 | 0.709 | 0.00572 | -0.1552 | 123.951
0.5 | 0.7685 | 0.00583 | -0.1555 | 131.8182
1 | 0.8283 | 0.00591 | -0.1559 | 140.1523
1.5 | 0.8877 | 0.00601 | -0.1562 | 147.7038
2 | 0.9463 | 0.00617 | -0.1564 | 153.3712
2.5 | 1.0043 | 0.00635 | -0.1565 | 158.1575
3 | 1.0624 | 0.00649 | -0.1566 | 163.698
3.5 | 1.12 | 0.00667 | -0.1567 | 167.916
4 | 1.1766 | 0.00689 | -0.1565 | 170.7692
4.5 | 1.2322 | 0.00714 | -0.1563 | 172.577
5 | 1.287 | 0.00742 | -0.1559 | 173.4501
5.5 | 1.341 | 0.0077 | -0.1553 | 174.1558
6 | 1.3942 | 0.008 | -0.1547 | 174.275
6.5 | 1.4462 | 0.00832 | -0.1538 | 173.8221
7 | 1.4967 | 0.00866 | -0.1527 | 172.8291
7.5 | 1.5454 | 0.00903 | -0.1514 | 171.1406
8 | 1.5909 | 0.00946 | -0.1494 | 168.1712
8.5 | 1.6283 | 0.0099 | -0.146 | 164.4747
9 | 1.657 | 0.01043 | -0.141 | 158.8686
9.5 | 1.6891 | 0.01102 | -0.1369 | 153.2759
10 | 1.7214 | 0.01168 | -0.1331 | 147.3801
10.5 | 1.7524 | 0.01246 | -0.1293 | 140.6421
11 | 1.7804 | 0.01344 | -0.1254 | 132.4702
11.5 | 1.8069 | 0.01457 | -0.1214 | 124.0151
12 | 1.8343 | 0.01576 | -0.1179 | 116.3896
12.5 | 1.8615 | 0.01705 | -0.1146 | 109.1789
13 | 1.8846 | 0.01864 | -0.1111 | 101.1052
13.5 | 1.9038 | 0.02017 | -0.1073 | 94.3877
14 | 1.9262 | 0.02209 | -0.1042 | 87.1978
14.5 | 1.948 | 0.02417 | -0.1014 | 80.5958
15 | 1.9664 | 0.02662 | -0.0986 | 73.8693
15.5 | 1.9842 | 0.02928 | -0.096 | 67.7664
16 | 1.9985 | 0.03235 | -0.0936 | 61.7774
16.5 | 2.0117 | 0.0357 | -0.0915 | 56.3501
17 | 2.0255 | 0.03916 | -0.0897 | 51.7237
17.5 | 2.0359 | 0.04309 | -0.0881 | 47.2476
18 | 2.0459 | 0.04725 | -0.0868 | 43.2995
18.5 | 2.0515 | 0.05199 | -0.0858 | 39.4595
19 | 2.0581 | 0.05684 | -0.0851 | 36.2087
19.5 | 2.0617 | 0.06215 | -0.0847 | 33.173
20 | 2.0631 | 0.06792 | -0.0847 | 30.3754

## 115. Re 12M Mach 0.10 (1)
BIGFOIL.COM POLAR EXPORT
Joukowsky 20.00% thick 5.00% camber
Joukowsky 20.00% thick 5.00% camber |  |  |  | Cl Max: | 2.386 | at alpha= | 19 | deg
JavaFoil+Calcfoil stall+Eppler ext transition |  |  |  | L/D Max: | 145.942 | at alpha= | 4 | deg
Re: | 12000000 |  |  | Cd Min: | 0.00482 | at alpha= | -7.5 | deg
Mach: | 0.1 |  |  | Cl=0 at alpha= | -6 | deg
|  |  |  | @ Cl=0.1, Cd= | 0.0049371
|  |  |  | @ Cl=0.4, Cd= | 0.0052522
|  |  |  | @ Cl=0.6, Cd= | 0.0056686
alpha (deg) | Cl | Cd | Cm | Cl/Cd
-20 | -1.197 | 0.08831 | -0.111 | -13.549
-19.5 | -1.179 | 0.08258 | -0.112 | -14.276
-19 | -1.159 | 0.07691 | -0.113 | -15.065
-18.5 | -1.136 | 0.07137 | -0.114 | -15.919
-18 | -1.111 | 0.06606 | -0.116 | -16.825
-17.5 | -1.085 | 0.06104 | -0.117 | -17.773
-17 | -1.056 | 0.05647 | -0.118 | -18.699
-16.5 | -1.025 | 0.05194 | -0.119 | -19.742
-16 | -0.993 | 0.04757 | -0.12 | -20.866
-15.5 | -0.958 | 0.04346 | -0.121 | -22.045
-15 | -0.922 | 0.03949 | -0.123 | -23.344
-14.5 | -0.883 | 0.03573 | -0.124 | -24.724
-14 | -0.843 | 0.03237 | -0.125 | -26.047
-13.5 | -0.801 | 0.02911 | -0.126 | -27.524
-13 | -0.758 | 0.02598 | -0.128 | -29.18
-12.5 | -0.713 | 0.02315 | -0.129 | -30.802
-12 | -0.667 | 0.02052 | -0.13 | -32.495
-11.5 | -0.619 | 0.01812 | -0.132 | -34.154
-11 | -0.569 | 0.01595 | -0.133 | -35.687
-10.5 | -0.519 | 0.01389 | -0.135 | -37.367
-10 | -0.467 | 0.01209 | -0.136 | -38.639
-9.5 | -0.414 | 0.01044 | -0.138 | -39.672
-9 | -0.36 | 0.00898 | -0.14 | -40.095
-8.5 | -0.306 | 0.00776 | -0.143 | -39.413
-8 | -0.251 | 0.00486 | -0.146 | -51.552
-7.5 | -0.188 | 0.00482 | -0.146 | -39.102
-7 | -0.126 | 0.00482 | -0.146 | -26.093
-6.5 | -0.063 | 0.00488 | -0.147 | -12.898
-6 | 0 | 0.00489 | -0.147 | 0.06
-5.5 | 0.064 | 0.00484 | -0.147 | 13.166
-5 | 0.127 | 0.00501 | -0.147 | 25.38
-4.5 | 0.191 | 0.00507 | -0.147 | 37.648
-4 | 0.255 | 0.00514 | -0.147 | 49.561
-3.5 | 0.319 | 0.00522 | -0.147 | 61.022
-3 | 0.382 | 0.00521 | -0.147 | 73.434
-2.5 | 0.446 | 0.00536 | -0.147 | 83.245
-2 | 0.51 | 0.00547 | -0.147 | 93.094
-1.5 | 0.573 | 0.00563 | -0.148 | 101.729
-1 | 0.636 | 0.00572 | -0.148 | 111.323
-0.5 | 0.699 | 0.00585 | -0.148 | 119.595
0 | 0.762 | 0.00683 | -0.148 | 111.647
0.5 | 0.825 | 0.00711 | -0.148 | 116.091
1 | 0.888 | 0.00727 | -0.148 | 122.071
1.5 | 0.95 | 0.00754 | -0.148 | 126.011
2 | 1.012 | 0.0079 | -0.148 | 128.072
2.5 | 1.074 | 0.00832 | -0.148 | 129.05
3 | 1.136 | 0.00871 | -0.148 | 130.452
3.5 | 1.194 | 0.00852 | -0.147 | 140.126
4 | 1.254 | 0.00859 | -0.147 | 145.942
4.5 | 1.312 | 0.00946 | -0.147 | 138.656
5 | 1.371 | 0.00987 | -0.147 | 138.932
5.5 | 1.428 | 0.0103 | -0.146 | 138.667
6 | 1.485 | 0.01076 | -0.146 | 138.064
6.5 | 1.541 | 0.01126 | -0.146 | 136.854
7 | 1.596 | 0.01179 | -0.145 | 135.313
7.5 | 1.65 | 0.01237 | -0.145 | 133.433
8 | 1.703 | 0.01297 | -0.145 | 131.269
8.5 | 1.755 | 0.01363 | -0.144 | 128.79
9 | 1.805 | 0.01433 | -0.144 | 126.019
9.5 | 1.855 | 0.01508 | -0.144 | 122.974
10 | 1.902 | 0.0159 | -0.143 | 119.664
10.5 | 1.948 | 0.01675 | -0.143 | 116.328
11 | 1.993 | 0.01767 | -0.142 | 112.782
11.5 | 2.035 | 0.01865 | -0.142 | 109.116
12 | 2.076 | 0.01972 | -0.141 | 105.298
12.5 | 2.115 | 0.02083 | -0.141 | 101.507
13 | 2.152 | 0.02203 | -0.14 | 97.678
13.5 | 2.186 | 0.02331 | -0.14 | 93.748
14 | 2.217 | 0.02468 | -0.139 | 89.839
14.5 | 2.247 | 0.02612 | -0.139 | 86.019
15 | 2.274 | 0.02767 | -0.138 | 82.163
15.5 | 2.298 | 0.02911 | -0.138 | 78.946
16 | 2.319 | 0.03089 | -0.137 | 75.073
16.5 | 2.338 | 0.03287 | -0.136 | 71.116
17 | 2.353 | 0.03494 | -0.136 | 67.35
17.5 | 2.366 | 0.03711 | -0.135 | 63.769
18 | 2.376 | 0.03954 | -0.135 | 60.074
18.5 | 2.382 | 0.04205 | -0.134 | 56.648
19 | 2.386 | 0.04472 | -0.133 | 53.345
19.5 | 2.386 | 0.04761 | -0.133 | 50.124
20 | 2.384 | 0.05074 | -0.132 | 46.991

## 116. Re 12M Mach 0.10 (2)
BIGFOIL.COM POLAR EXPORT
Joukowsky 20.00% thick 5.00% camber
Joukowsky 20.00% thick 5.00% camber |  |  |  | Cl Max: | 2.0547 | at alpha= | 20 | deg
XFOIL ncrit=9 |  |  |  | L/D Max: | 174.103 | at alpha= | 5.5 | deg
Re: | 12000000 |  |  | Cd Min: | 0.07183 | at alpha= | 20 | deg
Mach: | 0.1 |  |  | Cl=0 at alpha= | -5.8021 | deg
|  |  |  | @ Cl=0.1, Cd= | 0.0057392
|  |  |  | @ Cl=0.4, Cd= | 0.0055674
|  |  |  | @ Cl=0.6, Cd= | 0.0056327
alpha (deg) | Cl | Cd | Cm | Cl/Cd
-20 | -1.2859 | 0.04343 | -0.1282 | -29.6086
-19.5 | -1.218 | 0.03611 | -0.147 | -33.7303
-19 | -1.2626 | 0.02898 | -0.1485 | -43.568
-18.5 | -1.2893 | 0.0235 | -0.1484 | -54.8638
-18 | -1.3022 | 0.01914 | -0.1479 | -68.0355
-17.5 | -1.3369 | 0.01497 | -0.1445 | -89.3053
-17 | -1.3024 | 0.01384 | -0.1432 | -94.104
-16.5 | -1.2578 | 0.01305 | -0.1425 | -96.3831
-16 | -1.2108 | 0.01223 | -0.142 | -99.0025
-15.5 | -1.1596 | 0.01156 | -0.1417 | -100.3114
-15 | -1.1053 | 0.01106 | -0.1416 | -99.9367
-14.5 | -1.0505 | 0.01047 | -0.1417 | -100.3343
-14 | -0.9942 | 0.01 | -0.1418 | -99.42
-13.5 | -0.9362 | 0.00959 | -0.142 | -97.6225
-13 | -0.8786 | 0.00913 | -0.1423 | -96.2322
-12.5 | -0.8192 | 0.00879 | -0.1426 | -93.1968
-12 | -0.76 | 0.00843 | -0.143 | -90.1542
-11.5 | -0.6998 | 0.00811 | -0.1434 | -86.2885
-11 | -0.6397 | 0.00781 | -0.1438 | -81.9078
-10.5 | -0.5788 | 0.00754 | -0.1444 | -76.7639
-10 | -0.5181 | 0.00727 | -0.1449 | -71.2655
-9.5 | -0.4567 | 0.00706 | -0.1454 | -64.6884
-9 | -0.3954 | 0.00683 | -0.146 | -57.8917
-8.5 | -0.3338 | 0.00664 | -0.1465 | -50.2711
-8 | -0.2721 | 0.00647 | -0.1471 | -42.0556
-7.5 | -0.2104 | 0.0063 | -0.1477 | -33.3968
-7 | -0.1483 | 0.00615 | -0.1483 | -24.1138
-6.5 | -0.0866 | 0.00605 | -0.1489 | -14.314
-6 | -0.0245 | 0.00591 | -0.1495 | -4.1455
-5.5 | 0.0374 | 0.00581 | -0.1501 | 6.4372
-5 | 0.0993 | 0.00574 | -0.1507 | 17.2997
-4.5 | 0.1614 | 0.00567 | -0.1513 | 28.4656
-4 | 0.223 | 0.00564 | -0.1519 | 39.539
-3.5 | 0.285 | 0.00557 | -0.1525 | 51.167
-3 | 0.3467 | 0.00555 | -0.1531 | 62.4685
-2.5 | 0.408 | 0.00557 | -0.1536 | 73.2496
-2 | 0.4697 | 0.00555 | -0.1542 | 84.6306
-1.5 | 0.5309 | 0.00558 | -0.1547 | 95.1434
-1 | 0.5917 | 0.00563 | -0.1551 | 105.0977
-0.5 | 0.6529 | 0.00565 | -0.1556 | 115.5575
0 | 0.7134 | 0.00574 | -0.156 | 124.2857
0.5 | 0.7733 | 0.00585 | -0.1563 | 132.188
1 | 0.8335 | 0.00593 | -0.1566 | 140.5565
1.5 | 0.8934 | 0.00603 | -0.1569 | 148.1592
2 | 0.9523 | 0.00619 | -0.1571 | 153.8449
2.5 | 1.0107 | 0.00637 | -0.1572 | 158.6656
3 | 1.0692 | 0.00652 | -0.1573 | 163.9877
3.5 | 1.1271 | 0.0067 | -0.1573 | 168.2239
4 | 1.1841 | 0.00692 | -0.1571 | 171.1127
4.5 | 1.2401 | 0.00718 | -0.1568 | 172.7159
5 | 1.2951 | 0.00745 | -0.1563 | 173.8389
5.5 | 1.3493 | 0.00775 | -0.1557 | 174.1032
6 | 1.4026 | 0.00806 | -0.1549 | 174.0199
6.5 | 1.4547 | 0.00839 | -0.154 | 173.385
7 | 1.5052 | 0.00874 | -0.1528 | 172.2197
7.5 | 1.5538 | 0.00911 | -0.1512 | 170.5598
8 | 1.5986 | 0.00956 | -0.149 | 167.2176
8.5 | 1.6302 | 0.01 | -0.1443 | 163.02
9 | 1.661 | 0.01058 | -0.1397 | 156.9943
9.5 | 1.6933 | 0.01122 | -0.1357 | 150.918
10 | 1.7255 | 0.01193 | -0.1318 | 144.6354
10.5 | 1.7566 | 0.01276 | -0.128 | 137.6646
11 | 1.7844 | 0.0138 | -0.124 | 129.3043
11.5 | 1.811 | 0.015 | -0.1201 | 120.7333
12 | 1.8388 | 0.01625 | -0.1166 | 113.1569
12.5 | 1.8658 | 0.01763 | -0.1132 | 105.831
13 | 1.8889 | 0.01931 | -0.1098 | 97.8198
13.5 | 1.9075 | 0.02095 | -0.1059 | 91.0501
14 | 1.9282 | 0.02308 | -0.1027 | 83.5442
14.5 | 1.9482 | 0.02541 | -0.0998 | 76.6706
15 | 1.965 | 0.02811 | -0.0969 | 69.9039
15.5 | 1.9823 | 0.03096 | -0.0945 | 64.0278
16 | 1.9966 | 0.0342 | -0.0922 | 58.3801
16.5 | 2.0086 | 0.03782 | -0.0901 | 53.1095
17 | 2.0225 | 0.04143 | -0.0884 | 48.8173
17.5 | 2.0314 | 0.04569 | -0.0869 | 44.4605
18 | 2.0416 | 0.04997 | -0.0858 | 40.8565
18.5 | 2.0451 | 0.05513 | -0.0849 | 37.096
19 | 2.0517 | 0.06013 | -0.0844 | 34.1211
19.5 | 2.0535 | 0.06587 | -0.0842 | 31.175
20 | 2.0547 | 0.07183 | -0.0844 | 28.605

## 117. Re 12M Mach 0.25 (1)
BIGFOIL.COM POLAR EXPORT
Joukowsky 20.00% thick 5.00% camber
Joukowsky 20.00% thick 5.00% camber |  |  |  | Cl Max: | 2.302 | at alpha= | 17 | deg
JavaFoil+Calcfoil stall+Eppler ext transition |  |  |  | L/D Max: | 136.129 | at alpha= | 3 | deg
Re: | 12000000 |  |  | Cd Min: | 0.00487 | at alpha= | -7 | deg
Mach: | 0.25 |  |  | Cl=0 at alpha= | -6 | deg
|  |  |  | @ Cl=0.1, Cd= | 0.0049388
|  |  |  | @ Cl=0.4, Cd= | 0.0053511
|  |  |  | @ Cl=0.6, Cd= | 0.0056803
alpha (deg) | Cl | Cd | Cm | Cl/Cd
-20 | -1.093 | 0.10489 | -0.11 | -10.423
-19.5 | -1.09 | 0.09785 | -0.111 | -11.141
-19 | -1.083 | 0.09086 | -0.112 | -11.921
-18.5 | -1.072 | 0.08446 | -0.114 | -12.692
-18 | -1.058 | 0.07793 | -0.115 | -13.577
-17.5 | -1.041 | 0.0719 | -0.116 | -14.478
-17 | -1.021 | 0.06594 | -0.118 | -15.485
-16.5 | -0.998 | 0.06075 | -0.119 | -16.42
-16 | -0.971 | 0.05571 | -0.12 | -17.436
-15.5 | -0.942 | 0.05092 | -0.122 | -18.508
-15 | -0.911 | 0.04635 | -0.123 | -19.646
-14.5 | -0.876 | 0.04182 | -0.125 | -20.953
-14 | -0.839 | 0.03779 | -0.126 | -22.207
-13.5 | -0.8 | 0.03415 | -0.127 | -23.425
-13 | -0.759 | 0.03051 | -0.129 | -24.864
-12.5 | -0.716 | 0.02719 | -0.13 | -26.315
-12 | -0.67 | 0.02417 | -0.132 | -27.736
-11.5 | -0.623 | 0.02142 | -0.133 | -29.082
-11 | -0.574 | 0.01883 | -0.135 | -30.491
-10.5 | -0.524 | 0.01645 | -0.136 | -31.832
-10 | -0.472 | 0.01437 | -0.138 | -32.821
-9.5 | -0.418 | 0.01247 | -0.14 | -33.535
-9 | -0.363 | 0.0108 | -0.141 | -33.65
-8.5 | -0.307 | 0.00932 | -0.143 | -32.94
-8 | -0.25 | 0.00779 | -0.146 | -32.078
-7.5 | -0.193 | 0.0049 | -0.15 | -39.395
-7 | -0.129 | 0.00487 | -0.151 | -26.523
-6.5 | -0.065 | 0.00487 | -0.151 | -13.246
-6 | 0 | 0.00493 | -0.151 | 0.062
-5.5 | 0.065 | 0.00496 | -0.151 | 13.179
-5 | 0.131 | 0.00492 | -0.151 | 26.574
-4.5 | 0.196 | 0.00498 | -0.151 | 39.397
-4 | 0.262 | 0.00517 | -0.151 | 50.555
-3.5 | 0.327 | 0.00526 | -0.151 | 62.22
-3 | 0.393 | 0.00535 | -0.151 | 73.396
-2.5 | 0.458 | 0.00536 | -0.151 | 85.557
-2 | 0.524 | 0.00553 | -0.152 | 94.7
-1.5 | 0.589 | 0.00566 | -0.152 | 104.063
-1 | 0.654 | 0.00578 | -0.152 | 113.04
-0.5 | 0.718 | 0.00668 | -0.152 | 107.484
0 | 0.783 | 0.00695 | -0.152 | 112.632
0.5 | 0.847 | 0.00724 | -0.152 | 117.041
1 | 0.912 | 0.00757 | -0.152 | 120.468
1.5 | 0.976 | 0.00784 | -0.152 | 124.467
2 | 1.04 | 0.00817 | -0.152 | 127.217
2.5 | 1.103 | 0.00863 | -0.152 | 127.865
3 | 1.162 | 0.00854 | -0.151 | 136.129
3.5 | 1.224 | 0.00908 | -0.151 | 134.694
4 | 1.284 | 0.00948 | -0.151 | 135.51
4.5 | 1.344 | 0.0099 | -0.151 | 135.812
5 | 1.403 | 0.01035 | -0.15 | 135.656
5.5 | 1.462 | 0.01083 | -0.15 | 134.929
6 | 1.519 | 0.01136 | -0.15 | 133.775
6.5 | 1.576 | 0.01191 | -0.149 | 132.316
7 | 1.632 | 0.01253 | -0.149 | 130.186
7.5 | 1.686 | 0.01319 | -0.149 | 127.838
8 | 1.739 | 0.0139 | -0.148 | 125.12
8.5 | 1.791 | 0.01467 | -0.148 | 122.101
9 | 1.841 | 0.01549 | -0.148 | 118.885
9.5 | 1.89 | 0.01637 | -0.147 | 115.416
10 | 1.936 | 0.01733 | -0.147 | 111.768
10.5 | 1.981 | 0.01836 | -0.146 | 107.934
11 | 2.024 | 0.01946 | -0.146 | 104.029
11.5 | 2.064 | 0.02064 | -0.145 | 99.984
12 | 2.102 | 0.02193 | -0.145 | 95.864
12.5 | 2.137 | 0.02328 | -0.144 | 91.817
13 | 2.17 | 0.02478 | -0.143 | 87.56
13.5 | 2.199 | 0.02633 | -0.143 | 83.505
14 | 2.225 | 0.02807 | -0.142 | 79.271
14.5 | 2.248 | 0.02987 | -0.142 | 75.246
15 | 2.266 | 0.03185 | -0.141 | 71.159
15.5 | 2.282 | 0.03377 | -0.14 | 67.564
16 | 2.293 | 0.03614 | -0.14 | 63.453
16.5 | 2.3 | 0.03863 | -0.139 | 59.531
17 | 2.302 | 0.04136 | -0.138 | 55.675
17.5 | 2.301 | 0.04432 | -0.137 | 51.934
18 | 2.295 | 0.04747 | -0.137 | 48.341
18.5 | 2.284 | 0.05086 | -0.136 | 44.899
19 | 2.268 | 0.05468 | -0.135 | 41.477
19.5 | 2.248 | 0.05868 | -0.134 | 38.31
20 | 2.224 | 0.063 | -0.133 | 35.298

## 118. Re 12M Mach 0.25 (2)
BIGFOIL.COM POLAR EXPORT
Joukowsky 20.00% thick 5.00% camber
Joukowsky 20.00% thick 5.00% camber |  |  |  | Cl Max: | 2.018 | at alpha= | 19 | deg
XFOIL ncrit=9 |  |  |  | L/D Max: | 174.427 | at alpha= | 5 | deg
Re: | 12000000 |  |  | Cd Min: | 0.09325 | at alpha= | 20 | deg
Mach: | 0.25 |  |  | Cl=0 at alpha= | -5.7581 | deg
|  |  |  | @ Cl=0.1, Cd= | 0.0058568
|  |  |  | @ Cl=0.4, Cd= | 0.0056437
|  |  |  | @ Cl=0.6, Cd= | 0.0056977
alpha (deg) | Cl | Cd | Cm | Cl/Cd
-20 | -1.0264 | 0.08231 | -0.1082 | -12.4699
-19.5 | -1.0354 | 0.06946 | -0.1246 | -14.9064
-19 | -1.007 | 0.05758 | -0.1455 | -17.4887
-18.5 | -1.0447 | 0.04875 | -0.1512 | -21.4297
-18 | -1.0989 | 0.03986 | -0.155 | -27.569
-17.5 | -1.145 | 0.03222 | -0.1574 | -35.5369
-17 | -1.1853 | 0.02552 | -0.1584 | -46.4459
-16.5 | -1.204 | 0.02054 | -0.158 | -58.6173
-16 | -1.2304 | 0.01602 | -0.1555 | -76.804
-15.5 | -1.2097 | 0.01385 | -0.1546 | -87.343
-15 | -1.1638 | 0.01274 | -0.1534 | -91.3501
-14.5 | -1.11 | 0.01188 | -0.1526 | -93.4343
-14 | -1.0519 | 0.01128 | -0.1519 | -93.2535
-13.5 | -0.9933 | 0.01055 | -0.1515 | -94.1517
-13 | -0.9322 | 0.01005 | -0.1511 | -92.7562
-12.5 | -0.8699 | 0.00953 | -0.151 | -91.2802
-12 | -0.8073 | 0.00908 | -0.1508 | -88.9097
-11.5 | -0.7436 | 0.00866 | -0.1508 | -85.8661
-11 | -0.6798 | 0.00829 | -0.1509 | -82.0024
-10.5 | -0.6154 | 0.00795 | -0.151 | -77.4088
-10 | -0.5509 | 0.00765 | -0.1512 | -72.0131
-9.5 | -0.4862 | 0.00736 | -0.1515 | -66.0598
-9 | -0.4212 | 0.00712 | -0.1518 | -59.1573
-8.5 | -0.3565 | 0.00688 | -0.1521 | -51.8169
-8 | -0.2913 | 0.00665 | -0.1525 | -43.8045
-7.5 | -0.2265 | 0.00651 | -0.1529 | -34.7926
-7 | -0.1612 | 0.00631 | -0.1534 | -25.5468
-6.5 | -0.0964 | 0.00617 | -0.1538 | -15.624
-6 | -0.0314 | 0.00604 | -0.1543 | -5.1987
-5.5 | 0.0335 | 0.00594 | -0.1548 | 5.6397
-5 | 0.0981 | 0.00586 | -0.1553 | 16.7406
-4.5 | 0.163 | 0.00575 | -0.1559 | 28.3478
-4 | 0.2274 | 0.0057 | -0.1564 | 39.8947
-3.5 | 0.2918 | 0.00567 | -0.1569 | 51.4638
-3 | 0.3563 | 0.00563 | -0.1575 | 63.286
-2.5 | 0.42 | 0.00565 | -0.1579 | 74.3363
-2 | 0.4841 | 0.00564 | -0.1584 | 85.8333
-1.5 | 0.548 | 0.00564 | -0.1589 | 97.1631
-1 | 0.6111 | 0.00571 | -0.1593 | 107.0228
-0.5 | 0.6745 | 0.00576 | -0.1597 | 117.1007
0 | 0.7376 | 0.00583 | -0.1601 | 126.518
0.5 | 0.8 | 0.00593 | -0.1603 | 134.9073
1 | 0.8621 | 0.00604 | -0.1606 | 142.7318
1.5 | 0.9243 | 0.00616 | -0.1608 | 150.0487
2 | 0.9857 | 0.00631 | -0.1608 | 156.2124
2.5 | 1.0462 | 0.0065 | -0.1608 | 160.9538
3 | 1.1063 | 0.0067 | -0.1606 | 165.1194
3.5 | 1.1661 | 0.0069 | -0.1604 | 169
4 | 1.2252 | 0.00713 | -0.16 | 171.8373
4.5 | 1.2832 | 0.00738 | -0.1594 | 173.8753
5 | 1.3396 | 0.00768 | -0.1586 | 174.4271
5.5 | 1.3942 | 0.00803 | -0.1574 | 173.6239
6 | 1.4475 | 0.00839 | -0.156 | 172.5268
6.5 | 1.4991 | 0.00876 | -0.1543 | 171.1301
7 | 1.548 | 0.00915 | -0.152 | 169.1803
7.5 | 1.5829 | 0.00956 | -0.1472 | 165.5753
8 | 1.6174 | 0.01013 | -0.1425 | 159.6644
8.5 | 1.6499 | 0.01083 | -0.1378 | 152.3453
9 | 1.6824 | 0.01164 | -0.1333 | 144.5361
9.5 | 1.7144 | 0.01257 | -0.129 | 136.3882
10 | 1.7471 | 0.01358 | -0.1251 | 128.6524
10.5 | 1.7772 | 0.0148 | -0.121 | 120.0811
11 | 1.804 | 0.01628 | -0.1168 | 110.8108
11.5 | 1.8285 | 0.018 | -0.1127 | 101.5833
12 | 1.8539 | 0.01983 | -0.109 | 93.4897
12.5 | 1.8789 | 0.02182 | -0.1056 | 86.1091
13 | 1.9 | 0.02419 | -0.1021 | 78.5449
13.5 | 1.919 | 0.02681 | -0.0989 | 71.5778
14 | 1.9378 | 0.02932 | -0.0956 | 66.0914
14.5 | 1.9534 | 0.03266 | -0.0928 | 59.8102
15 | 1.9661 | 0.03643 | -0.0902 | 53.9693
15.5 | 1.9805 | 0.04028 | -0.0881 | 49.1683
16 | 1.9922 | 0.04454 | -0.0863 | 44.7283
16.5 | 1.9993 | 0.04942 | -0.0848 | 40.4553
17 | 2.009 | 0.05426 | -0.0836 | 37.0254
17.5 | 2.0118 | 0.05999 | -0.0828 | 33.5356
18 | 2.0163 | 0.06575 | -0.0824 | 30.6662
18.5 | 2.0164 | 0.07221 | -0.0824 | 27.9241
19 | 2.018 | 0.07867 | -0.0828 | 25.6515
19.5 | 2.0127 | 0.08616 | -0.0837 | 23.36
20 | 2.0117 | 0.09325 | -0.0849 | 21.5732

## 119. Re 12M Mach 0.50 (1)
BIGFOIL.COM POLAR EXPORT
Joukowsky 20.00% thick 5.00% camber
Joukowsky 20.00% thick 5.00% camber |  |  |  | Cl Max: | 2.034 | at alpha= | 11 | deg
JavaFoil+Calcfoil stall+Eppler ext transition |  |  |  | L/D Max: | 122.791 | at alpha= | 3 | deg
Re: | 12000000 |  |  | Cd Min: | 0.0051 | at alpha= | -5.5 | deg
Mach: | 0.5 |  |  | Cl=0 at alpha= | -6 | deg
|  |  |  | @ Cl=0.1, Cd= | 0.005115
|  |  |  | @ Cl=0.4, Cd= | 0.0054303
|  |  |  | @ Cl=0.6, Cd= | 0.0060136
alpha (deg) | Cl | Cd | Cm | Cl/Cd
-20 | -0.834 | 0.19486 | -0.104 | -4.282
-19.5 | -0.804 | 0.19135 | -0.103 | -4.202
-19 | -0.774 | 0.18711 | -0.102 | -4.134
-18.5 | -0.745 | 0.16507 | -0.103 | -4.515
-18 | -0.714 | 0.16577 | -0.101 | -4.308
-17.5 | -0.685 | 0.14923 | -0.102 | -4.592
-17 | -0.655 | 0.14302 | -0.102 | -4.58
-16.5 | -0.627 | 0.12762 | -0.103 | -4.909
-16 | -0.598 | 0.11815 | -0.104 | -5.058
-15.5 | -0.572 | 0.10405 | -0.109 | -5.495
-15 | -0.543 | 0.09622 | -0.111 | -5.642
-14.5 | -0.522 | 0.07726 | -0.121 | -6.758
-14 | -0.488 | 0.07998 | -0.118 | -6.106
-13.5 | -0.458 | 0.07712 | -0.119 | -5.941
-13 | -0.429 | 0.07277 | -0.12 | -5.891
-12.5 | -0.556 | 0.06282 | -0.125 | -8.856
-12 | -0.595 | 0.05103 | -0.13 | -11.655
-11.5 | -0.585 | 0.04339 | -0.134 | -13.486
-11 | -0.559 | 0.03734 | -0.137 | -14.957
-10.5 | -0.522 | 0.03199 | -0.14 | -16.327
-10 | -0.479 | 0.02763 | -0.143 | -17.319
-9.5 | -0.429 | 0.02375 | -0.145 | -18.081
-9 | -0.376 | 0.02057 | -0.148 | -18.272
-8.5 | -0.319 | 0.01772 | -0.15 | -18.026
-8 | -0.26 | 0.01524 | -0.152 | -17.066
-7.5 | -0.198 | 0.01323 | -0.154 | -14.973
-7 | -0.134 | 0.01132 | -0.157 | -11.849
-6.5 | -0.068 | 0.00978 | -0.159 | -6.945
-6 | 0 | 0.00842 | -0.162 | 0.039
-5.5 | 0.073 | 0.0051 | -0.169 | 14.241
-5 | 0.145 | 0.00514 | -0.169 | 28.27
-4.5 | 0.218 | 0.0052 | -0.169 | 42.048
-4 | 0.292 | 0.00522 | -0.169 | 55.858
-3.5 | 0.365 | 0.00532 | -0.169 | 68.57
-3 | 0.438 | 0.00555 | -0.169 | 79.059
-2.5 | 0.512 | 0.00567 | -0.169 | 90.314
-2 | 0.584 | 0.00579 | -0.169 | 100.976
-1.5 | 0.657 | 0.00681 | -0.17 | 96.462
-1 | 0.729 | 0.00715 | -0.17 | 101.924
-0.5 | 0.801 | 0.00748 | -0.17 | 107.067
0 | 0.872 | 0.00799 | -0.169 | 109.11
0.5 | 0.941 | 0.00782 | -0.169 | 120.304
1 | 1.011 | 0.00865 | -0.169 | 116.846
1.5 | 1.08 | 0.00903 | -0.169 | 119.496
2 | 1.148 | 0.00946 | -0.168 | 121.286
2.5 | 1.215 | 0.00992 | -0.168 | 122.535
3 | 1.282 | 0.01044 | -0.168 | 122.791
3.5 | 1.348 | 0.01101 | -0.167 | 122.379
4 | 1.413 | 0.01165 | -0.167 | 121.253
4.5 | 1.476 | 0.01235 | -0.167 | 119.529
5 | 1.538 | 0.01312 | -0.166 | 117.268
5.5 | 1.599 | 0.01397 | -0.166 | 114.474
6 | 1.658 | 0.01491 | -0.165 | 111.198
6.5 | 1.715 | 0.01597 | -0.165 | 107.342
7 | 1.769 | 0.01714 | -0.164 | 103.241
7.5 | 1.821 | 0.01845 | -0.164 | 98.697
8 | 1.869 | 0.0199 | -0.163 | 93.927
8.5 | 1.914 | 0.02156 | -0.162 | 88.741
9 | 1.953 | 0.02339 | -0.162 | 83.508
9.5 | 1.987 | 0.02549 | -0.161 | 77.956
10 | 2.013 | 0.02784 | -0.16 | 72.291
10.5 | 2.03 | 0.03057 | -0.159 | 66.393
11 | 2.034 | 0.03379 | -0.158 | 60.201
11.5 | 2.021 | 0.03763 | -0.157 | 53.696
12 | 1.982 | 0.0423 | -0.156 | 46.856
12.5 | 1.895 | 0.04845 | -0.154 | 39.112
13 | 1.68 | 0.05804 | -0.152 | 28.945
13.5 | 1.257 | 0.06699 | -0.149 | 18.755
14 | 1.285 | 0.06857 | -0.149 | 18.739
14.5 | 1.286 | 0.08877 | -0.143 | 14.487
15 | 1.283 | 0.11295 | -0.135 | 11.359
15.5 | 1.278 | 0.14543 | -0.125 | 8.788
16 | 1.294 | 0.16658 | -0.12 | 7.766

## 120. Re 12M Mach 0.50 (2)
BIGFOIL.COM POLAR EXPORT
Joukowsky 20.00% thick 5.00% camber
Joukowsky 20.00% thick 5.00% camber |  |  |  | Cl Max: | 1.9136 | at alpha= | 14 | deg
XFOIL ncrit=9 |  |  |  | L/D Max: | 168.193 | at alpha= | 3.5 | deg
Re: | 12000000 |  |  | Cd Min: | 0.15842 | at alpha= | 19 | deg
Mach: | 0.5 |  |  | Cl=0 at alpha= | -5.5509 | deg
|  |  |  | @ Cl=0.1, Cd= | 0.0063232
|  |  |  | @ Cl=0.4, Cd= | 0.0060574
|  |  |  | @ Cl=0.6, Cd= | 0.0060629
alpha (deg) | Cl | Cd | Cm | Cl/Cd
-17 | -0.5125 | 0.10304 | -0.1378 | -4.9738
-16.5 | -0.5245 | 0.0944 | -0.1445 | -5.5561
-16 | -0.5395 | 0.08598 | -0.1509 | -6.2747
-15.5 | -0.578 | 0.07587 | -0.1592 | -7.6183
-15 | -0.6098 | 0.06705 | -0.1659 | -9.0947
-14.5 | -0.6512 | 0.05805 | -0.1727 | -11.2179
-14 | -0.6991 | 0.04927 | -0.1789 | -14.1892
-13.5 | -0.754 | 0.04084 | -0.1841 | -18.4623
-13 | -0.8301 | 0.03209 | -0.1883 | -25.8679
-12.5 | -0.9001 | 0.02453 | -0.1896 | -36.6938
-12 | -0.9727 | 0.01772 | -0.1878 | -54.8928
-11.5 | -0.9495 | 0.01303 | -0.1908 | -72.8703
-11 | -0.8788 | 0.01168 | -0.1884 | -75.2397
-10.5 | -0.8021 | 0.01065 | -0.1861 | -75.3146
-10 | -0.721 | 0.00992 | -0.184 | -72.6815
-9.5 | -0.6393 | 0.00922 | -0.1823 | -69.3384
-9 | -0.5571 | 0.0087 | -0.1807 | -64.0345
-8.5 | -0.4746 | 0.00822 | -0.1796 | -57.7372
-8 | -0.3932 | 0.00782 | -0.1785 | -50.2813
-7.5 | -0.3114 | 0.00745 | -0.1778 | -41.7987
-7 | -0.2307 | 0.00718 | -0.1772 | -32.1309
-6.5 | -0.1504 | 0.00692 | -0.1767 | -21.7341
-6 | -0.0706 | 0.00669 | -0.1765 | -10.5531
-5.5 | 0.008 | 0.00652 | -0.1763 | 1.227
-5 | 0.087 | 0.00634 | -0.1763 | 13.7224
-4.5 | 0.1646 | 0.00624 | -0.1763 | 26.3782
-4 | 0.2421 | 0.00615 | -0.1764 | 39.3659
-3.5 | 0.3192 | 0.00608 | -0.1765 | 52.5
-3 | 0.395 | 0.00606 | -0.1766 | 65.1815
-2.5 | 0.4714 | 0.00602 | -0.1769 | 78.3056
-2 | 0.5469 | 0.00602 | -0.1771 | 90.8472
-1.5 | 0.6211 | 0.00608 | -0.1771 | 102.1546
-1 | 0.696 | 0.00611 | -0.1772 | 113.9116
-0.5 | 0.77 | 0.00619 | -0.1772 | 124.3942
0 | 0.8425 | 0.00633 | -0.177 | 133.0964
0.5 | 0.9152 | 0.00645 | -0.1767 | 141.8915
1 | 0.9875 | 0.00658 | -0.1764 | 150.076
1.5 | 1.0578 | 0.00678 | -0.1757 | 156.0177
2 | 1.1261 | 0.00704 | -0.1745 | 159.9574
2.5 | 1.1943 | 0.00727 | -0.1732 | 164.2779
3 | 1.2609 | 0.00752 | -0.1716 | 167.6729
3.5 | 1.322 | 0.00786 | -0.1689 | 168.1934
4 | 1.3658 | 0.00826 | -0.1632 | 165.3511
4.5 | 1.4147 | 0.00875 | -0.1584 | 161.68
5 | 1.4635 | 0.00932 | -0.1538 | 157.0279
5.5 | 1.5085 | 0.0101 | -0.1488 | 149.3564
6 | 1.5509 | 0.01108 | -0.1436 | 139.9729
6.5 | 1.5924 | 0.01222 | -0.1386 | 130.311
7 | 1.635 | 0.01348 | -0.1338 | 121.2908
7.5 | 1.6733 | 0.01505 | -0.1289 | 111.1827
8 | 1.7079 | 0.01694 | -0.1238 | 100.8205
8.5 | 1.7388 | 0.01918 | -0.1188 | 90.6569
9 | 1.7677 | 0.02172 | -0.1139 | 81.3858
9.5 | 1.7967 | 0.02447 | -0.1094 | 73.4246
10 | 1.8247 | 0.02752 | -0.1053 | 66.3045
10.5 | 1.8439 | 0.03131 | -0.1011 | 58.8917
11 | 1.8614 | 0.03545 | -0.0973 | 52.5078
11.5 | 1.877 | 0.03997 | -0.0939 | 46.9602
12 | 1.8905 | 0.04493 | -0.091 | 42.0766
12.5 | 1.9009 | 0.0504 | -0.0885 | 37.7163
13 | 1.9076 | 0.05641 | -0.0865 | 33.8167
13.5 | 1.911 | 0.06298 | -0.0851 | 30.343
14 | 1.9136 | 0.06998 | -0.0843 | 27.345
14.5 | 1.9124 | 0.07765 | -0.0843 | 24.6285
15.5 | 1.9072 | 0.09365 | -0.0855 | 20.3652
16 | 1.904 | 0.1023 | -0.0869 | 18.6119
16.5 | 1.8957 | 0.11164 | -0.0892 | 16.9805
17 | 1.8894 | 0.12097 | -0.092 | 15.6187
17.5 | 1.8826 | 0.13041 | -0.0952 | 14.436
18 | 1.8767 | 0.13985 | -0.0989 | 13.4194
18.5 | 1.8741 | 0.14892 | -0.1027 | 12.5846
19 | 1.8682 | 0.15842 | -0.1072 | 11.7927

## 121. Re 14M Mach 0.00 (1)
BIGFOIL.COM POLAR EXPORT
Joukowsky 20.00% thick 5.00% camber
Joukowsky 20.00% thick 5.00% camber |  |  |  | Cl Max: | 2.406 | at alpha= | 20 | deg
JavaFoil+Calcfoil stall+Eppler ext transition |  |  |  | L/D Max: | 142.619 | at alpha= | 4 | deg
Re: | 14000000 |  |  | Cd Min: | 0.00475 | at alpha= | -7 | deg
Mach: | 0 |  |  | Cl=0 at alpha= | -6 | deg
|  |  |  | @ Cl=0.1, Cd= | 0.0049041
|  |  |  | @ Cl=0.4, Cd= | 0.0052252
|  |  |  | @ Cl=0.6, Cd= | 0.0056429
alpha (deg) | Cl | Cd | Cm | Cl/Cd
-20 | -1.21 | 0.08449 | -0.112 | -14.326
-19.5 | -1.191 | 0.07881 | -0.113 | -15.114
-19 | -1.169 | 0.07349 | -0.114 | -15.911
-18.5 | -1.145 | 0.06845 | -0.115 | -16.726
-18 | -1.119 | 0.06323 | -0.116 | -17.698
-17.5 | -1.091 | 0.0586 | -0.117 | -18.617
-17 | -1.062 | 0.05379 | -0.118 | -19.734
-16.5 | -1.03 | 0.04956 | -0.119 | -20.778
-16 | -0.996 | 0.04535 | -0.12 | -21.969
-15.5 | -0.961 | 0.0414 | -0.122 | -23.218
-15 | -0.924 | 0.03766 | -0.123 | -24.531
-14.5 | -0.885 | 0.03391 | -0.124 | -26.109
-14 | -0.844 | 0.03066 | -0.125 | -27.546
-13.5 | -0.802 | 0.02761 | -0.126 | -29.054
-13 | -0.759 | 0.02459 | -0.128 | -30.846
-12.5 | -0.714 | 0.02185 | -0.129 | -32.655
-12 | -0.667 | 0.01923 | -0.131 | -34.696
-11.5 | -0.619 | 0.01701 | -0.132 | -36.404
-11 | -0.57 | 0.01493 | -0.133 | -38.16
-10.5 | -0.519 | 0.01294 | -0.135 | -40.139
-10 | -0.467 | 0.01124 | -0.137 | -41.595
-9.5 | -0.415 | 0.0097 | -0.138 | -42.744
-9 | -0.361 | 0.00831 | -0.141 | -43.472
-8.5 | -0.311 | 0.00483 | -0.145 | -64.396
-8 | -0.249 | 0.00482 | -0.145 | -51.806
-7.5 | -0.188 | 0.00477 | -0.146 | -39.315
-7 | -0.125 | 0.00475 | -0.146 | -26.346
-6.5 | -0.063 | 0.00483 | -0.146 | -12.954
-6 | 0 | 0.00486 | -0.146 | 0.061
-5.5 | 0.063 | 0.0048 | -0.146 | 13.203
-5 | 0.127 | 0.00498 | -0.146 | 25.432
-4.5 | 0.19 | 0.00504 | -0.146 | 37.729
-4 | 0.253 | 0.00511 | -0.146 | 49.638
-3.5 | 0.317 | 0.00519 | -0.147 | 61.113
-3 | 0.381 | 0.00518 | -0.147 | 73.506
-2.5 | 0.444 | 0.00533 | -0.147 | 83.31
-2 | 0.507 | 0.00545 | -0.147 | 93.132
-1.5 | 0.57 | 0.0056 | -0.147 | 101.885
-1 | 0.633 | 0.00569 | -0.147 | 111.293
-0.5 | 0.696 | 0.00583 | -0.147 | 119.359
0 | 0.759 | 0.00676 | -0.147 | 112.125
0.5 | 0.821 | 0.00703 | -0.147 | 116.72
1 | 0.883 | 0.00725 | -0.147 | 121.87
1.5 | 0.945 | 0.00746 | -0.147 | 126.803
2 | 1.007 | 0.00781 | -0.147 | 129.012
2.5 | 1.069 | 0.00814 | -0.147 | 131.331
3 | 1.131 | 0.00858 | -0.147 | 131.743
3.5 | 1.189 | 0.00867 | -0.147 | 137.165
4 | 1.248 | 0.00875 | -0.146 | 142.619
4.5 | 1.307 | 0.00933 | -0.146 | 140.065
5 | 1.365 | 0.00971 | -0.146 | 140.536
5.5 | 1.423 | 0.01013 | -0.146 | 140.489
6 | 1.479 | 0.01056 | -0.145 | 140.03
6.5 | 1.535 | 0.01106 | -0.145 | 138.867
7 | 1.59 | 0.01156 | -0.145 | 137.546
7.5 | 1.644 | 0.0121 | -0.145 | 135.9
8 | 1.697 | 0.01268 | -0.144 | 133.868
8.5 | 1.749 | 0.01329 | -0.144 | 131.587
9 | 1.8 | 0.01397 | -0.144 | 128.853
9.5 | 1.849 | 0.01468 | -0.143 | 125.999
10 | 1.897 | 0.01543 | -0.143 | 122.949
10.5 | 1.944 | 0.01624 | -0.142 | 119.712
11 | 1.988 | 0.01711 | -0.142 | 116.182
11.5 | 2.031 | 0.01802 | -0.141 | 112.709
12 | 2.073 | 0.01902 | -0.141 | 108.98
12.5 | 2.112 | 0.02006 | -0.14 | 105.273
13 | 2.149 | 0.02118 | -0.14 | 101.487
13.5 | 2.184 | 0.02238 | -0.14 | 97.583
14 | 2.217 | 0.02365 | -0.139 | 93.712
14.5 | 2.247 | 0.02502 | -0.138 | 89.815
15 | 2.275 | 0.02646 | -0.138 | 85.98
15.5 | 2.301 | 0.02798 | -0.137 | 82.223
16 | 2.323 | 0.0294 | -0.137 | 79.024
16.5 | 2.343 | 0.0312 | -0.136 | 75.097
17 | 2.361 | 0.03315 | -0.136 | 71.211
17.5 | 2.376 | 0.03521 | -0.135 | 67.466
18 | 2.387 | 0.03742 | -0.134 | 63.804
18.5 | 2.396 | 0.03975 | -0.134 | 60.273
19 | 2.402 | 0.04225 | -0.133 | 56.849
19.5 | 2.405 | 0.04494 | -0.132 | 53.53
20 | 2.406 | 0.04777 | -0.132 | 50.382

## 122. Re 14M Mach 0.00 (2)
BIGFOIL.COM POLAR EXPORT
Joukowsky 20.00% thick 5.00% camber
Joukowsky 20.00% thick 5.00% camber |  |  |  | Cl Max: | 2.0784 | at alpha= | 20 | deg
XFOIL ncrit=9 |  |  |  | L/D Max: | 177.022 | at alpha= | 6 | deg
Re: | 14000000 |  |  | Cd Min: | 0.06608 | at alpha= | 20 | deg
Mach: | 0 |  |  | Cl=0 at alpha= | -5.8117 | deg
|  |  |  | @ Cl=0.1, Cd= | 0.0056399
|  |  |  | @ Cl=0.4, Cd= | 0.0054622
|  |  |  | @ Cl=0.6, Cd= | 0.0055362
alpha (deg) | Cl | Cd | Cm | Cl/Cd
-20 | -1.2817 | 0.0338 | -0.1458 | -37.9201
-19.5 | -1.3092 | 0.02806 | -0.1467 | -46.6572
-19 | -1.3268 | 0.02327 | -0.1465 | -57.0176
-18.5 | -1.3371 | 0.01911 | -0.146 | -69.9686
-18 | -1.3752 | 0.01489 | -0.1422 | -92.3573
-17.5 | -1.3452 | 0.01363 | -0.1408 | -98.6941
-17 | -1.3019 | 0.01284 | -0.1401 | -101.3941
-16.5 | -1.2531 | 0.01222 | -0.1398 | -102.545
-16 | -1.2031 | 0.01157 | -0.1396 | -103.9844
-15.5 | -1.1513 | 0.01096 | -0.1395 | -105.0456
-15 | -1.0966 | 0.01049 | -0.1396 | -104.5377
-14.5 | -1.0413 | 0.01002 | -0.1398 | -103.9222
-14 | -0.9851 | 0.00955 | -0.1401 | -103.1518
-13.5 | -0.9276 | 0.00921 | -0.1404 | -100.7166
-13 | -0.8699 | 0.00879 | -0.1408 | -98.9647
-12.5 | -0.8114 | 0.00846 | -0.1412 | -95.9102
-12 | -0.7522 | 0.00815 | -0.1417 | -92.2945
-11.5 | -0.693 | 0.00784 | -0.1422 | -88.3929
-11 | -0.6329 | 0.00757 | -0.1427 | -83.6063
-10.5 | -0.573 | 0.00732 | -0.1432 | -78.2787
-10 | -0.5124 | 0.00707 | -0.1438 | -72.4752
-9.5 | -0.4519 | 0.00687 | -0.1444 | -65.7787
-9 | -0.3909 | 0.00665 | -0.145 | -58.782
-8.5 | -0.3299 | 0.00649 | -0.1456 | -50.832
-8 | -0.2687 | 0.00631 | -0.1462 | -42.5832
-7.5 | -0.2073 | 0.00615 | -0.1469 | -33.7073
-7 | -0.1461 | 0.00605 | -0.1475 | -24.1488
-6.5 | -0.0845 | 0.00589 | -0.1482 | -14.3463
-6 | -0.0232 | 0.00581 | -0.1488 | -3.9931
-5.5 | 0.0384 | 0.00571 | -0.1494 | 6.725
-5 | 0.0999 | 0.00564 | -0.15 | 17.7128
-4.5 | 0.1612 | 0.00558 | -0.1506 | 28.8889
-4 | 0.2229 | 0.0055 | -0.1513 | 40.5273
-3.5 | 0.2841 | 0.00549 | -0.1518 | 51.7486
-3 | 0.3453 | 0.00548 | -0.1524 | 63.0109
-2.5 | 0.4067 | 0.00546 | -0.153 | 74.4872
-2 | 0.4674 | 0.00548 | -0.1535 | 85.292
-1.5 | 0.5284 | 0.00549 | -0.154 | 96.2477
-1 | 0.5892 | 0.00552 | -0.1545 | 106.7391
-0.5 | 0.6493 | 0.00561 | -0.1549 | 115.7398
0 | 0.7095 | 0.00568 | -0.1554 | 124.912
0.5 | 0.7698 | 0.00573 | -0.1558 | 134.3455
1 | 0.8292 | 0.00584 | -0.1561 | 141.9863
1.5 | 0.8881 | 0.00599 | -0.1563 | 148.2638
2 | 0.947 | 0.00612 | -0.1566 | 154.7386
2.5 | 1.0058 | 0.00624 | -0.1568 | 161.1859
3 | 1.0637 | 0.00642 | -0.1569 | 165.6854
3.5 | 1.1207 | 0.00664 | -0.1568 | 168.7801
4 | 1.1771 | 0.00686 | -0.1567 | 171.5889
4.5 | 1.2332 | 0.00709 | -0.1565 | 173.9351
5 | 1.2886 | 0.00734 | -0.1562 | 175.5586
5.5 | 1.3433 | 0.0076 | -0.1557 | 176.75
6 | 1.3967 | 0.00789 | -0.1551 | 177.0215
6.5 | 1.4485 | 0.00823 | -0.1543 | 176.0024
7 | 1.4988 | 0.0086 | -0.1531 | 174.2791
7.5 | 1.5471 | 0.00899 | -0.1517 | 172.0912
8 | 1.593 | 0.00941 | -0.1498 | 169.288
8.5 | 1.634 | 0.00982 | -0.147 | 166.3951
9 | 1.6643 | 0.01027 | -0.1422 | 162.0545
9.5 | 1.6963 | 0.01082 | -0.1381 | 156.7745
10 | 1.7267 | 0.01151 | -0.1339 | 150.0174
10.5 | 1.7557 | 0.01234 | -0.1298 | 142.2771
11 | 1.7854 | 0.01323 | -0.126 | 134.9509
11.5 | 1.8142 | 0.01425 | -0.1224 | 127.3123
12 | 1.8419 | 0.01539 | -0.1188 | 119.6816
12.5 | 1.8668 | 0.01678 | -0.1152 | 111.2515
13 | 1.8928 | 0.0182 | -0.112 | 104
13.5 | 1.918 | 0.01977 | -0.1089 | 97.0157
14 | 1.9366 | 0.02142 | -0.1052 | 90.4108
14.5 | 1.9564 | 0.02359 | -0.1021 | 82.9334
15 | 1.9768 | 0.02586 | -0.0994 | 76.4424
15.5 | 1.9918 | 0.02867 | -0.0965 | 69.4733
16 | 2.0092 | 0.03147 | -0.0942 | 63.8449
16.5 | 2.023 | 0.03472 | -0.092 | 58.2661
17 | 2.0354 | 0.03826 | -0.0901 | 53.1992
17.5 | 2.0482 | 0.04191 | -0.0885 | 48.8714
18 | 2.0554 | 0.04628 | -0.0871 | 44.4123
18.5 | 2.0657 | 0.05049 | -0.086 | 40.9131
19 | 2.0682 | 0.05571 | -0.0852 | 37.1244
19.5 | 2.0754 | 0.06057 | -0.0848 | 34.2645
20 | 2.0784 | 0.06608 | -0.0846 | 31.4528

## 123. Re 14M Mach 0.10 (1)
BIGFOIL.COM POLAR EXPORT
Joukowsky 20.00% thick 5.00% camber
Joukowsky 20.00% thick 5.00% camber |  |  |  | Cl Max: | 2.389 | at alpha= | 19.5 | deg
JavaFoil+Calcfoil stall+Eppler ext transition |  |  |  | L/D Max: | 147.113 | at alpha= | 4 | deg
Re: | 14000000 |  |  | Cd Min: | 0.00478 | at alpha= | -7.5 | deg
Mach: | 0.1 |  |  | Cl=0 at alpha= | -6 | deg
|  |  |  | @ Cl=0.1, Cd= | 0.0049029
|  |  |  | @ Cl=0.4, Cd= | 0.005225
|  |  |  | @ Cl=0.6, Cd= | 0.0056486
alpha (deg) | Cl | Cd | Cm | Cl/Cd
-20 | -1.198 | 0.08683 | -0.112 | -13.798
-19.5 | -1.18 | 0.0814 | -0.113 | -14.498
-19 | -1.16 | 0.07577 | -0.114 | -15.308
-18.5 | -1.137 | 0.07026 | -0.115 | -16.19
-18 | -1.113 | 0.0652 | -0.116 | -17.064
-17.5 | -1.086 | 0.06022 | -0.117 | -18.034
-17 | -1.058 | 0.05524 | -0.118 | -19.143
-16.5 | -1.027 | 0.05093 | -0.119 | -20.157
-16 | -0.994 | 0.04659 | -0.121 | -21.336
-15.5 | -0.96 | 0.04254 | -0.122 | -22.561
-15 | -0.923 | 0.03871 | -0.123 | -23.846
-14.5 | -0.885 | 0.03501 | -0.124 | -25.268
-14 | -0.844 | 0.03152 | -0.125 | -26.792
-13.5 | -0.802 | 0.02841 | -0.127 | -28.245
-13 | -0.759 | 0.02531 | -0.128 | -29.993
-12.5 | -0.714 | 0.02251 | -0.129 | -31.736
-12 | -0.668 | 0.01991 | -0.131 | -33.546
-11.5 | -0.62 | 0.01753 | -0.132 | -35.376
-11 | -0.571 | 0.0154 | -0.134 | -37.062
-10.5 | -0.52 | 0.01342 | -0.135 | -38.747
-10 | -0.468 | 0.0116 | -0.137 | -40.359
-9.5 | -0.415 | 0.01008 | -0.139 | -41.21
-9 | -0.361 | 0.00864 | -0.141 | -41.822
-8.5 | -0.312 | 0.00484 | -0.146 | -64.512
-8 | -0.251 | 0.00483 | -0.146 | -51.919
-7.5 | -0.188 | 0.00478 | -0.146 | -39.419
-7 | -0.126 | 0.00479 | -0.146 | -26.283
-6.5 | -0.063 | 0.00484 | -0.147 | -12.998
-6 | 0 | 0.00486 | -0.147 | 0.061
-5.5 | 0.064 | 0.0048 | -0.147 | 13.256
-5 | 0.127 | 0.00498 | -0.147 | 25.533
-4.5 | 0.191 | 0.00504 | -0.147 | 37.863
-4 | 0.255 | 0.00511 | -0.147 | 49.815
-3.5 | 0.319 | 0.00519 | -0.147 | 61.329
-3 | 0.382 | 0.00518 | -0.147 | 73.791
-2.5 | 0.446 | 0.00534 | -0.147 | 83.598
-2 | 0.51 | 0.00545 | -0.147 | 93.468
-1.5 | 0.573 | 0.00561 | -0.148 | 102.126
-1 | 0.636 | 0.0057 | -0.148 | 111.661
-0.5 | 0.699 | 0.00584 | -0.148 | 119.754
0 | 0.762 | 0.00678 | -0.148 | 112.496
0.5 | 0.825 | 0.00705 | -0.148 | 117.009
1 | 0.888 | 0.00726 | -0.148 | 122.205
1.5 | 0.95 | 0.00753 | -0.148 | 126.154
2 | 1.012 | 0.00784 | -0.148 | 129.199
2.5 | 1.074 | 0.00825 | -0.148 | 130.274
3 | 1.136 | 0.00868 | -0.148 | 130.91
3.5 | 1.195 | 0.00874 | -0.147 | 136.629
4 | 1.254 | 0.00852 | -0.147 | 147.113
4.5 | 1.313 | 0.0094 | -0.147 | 139.661
5 | 1.371 | 0.0098 | -0.147 | 139.958
5.5 | 1.429 | 0.01022 | -0.146 | 139.828
6 | 1.486 | 0.01067 | -0.146 | 139.294
6.5 | 1.542 | 0.01117 | -0.146 | 138.044
7 | 1.597 | 0.01169 | -0.146 | 136.635
7.5 | 1.651 | 0.01224 | -0.145 | 134.904
8 | 1.704 | 0.01283 | -0.145 | 132.774
8.5 | 1.756 | 0.01346 | -0.145 | 130.425
9 | 1.807 | 0.01416 | -0.144 | 127.6
9.5 | 1.856 | 0.01489 | -0.144 | 124.649
10 | 1.904 | 0.01567 | -0.143 | 121.526
10.5 | 1.95 | 0.01649 | -0.143 | 118.232
11 | 1.995 | 0.0174 | -0.142 | 114.612
11.5 | 2.037 | 0.01834 | -0.142 | 111.053
12 | 2.078 | 0.01937 | -0.142 | 107.275
12.5 | 2.117 | 0.02046 | -0.141 | 103.463
13 | 2.154 | 0.02161 | -0.141 | 99.659
13.5 | 2.188 | 0.02286 | -0.14 | 95.713
14 | 2.22 | 0.02417 | -0.14 | 91.842
14.5 | 2.249 | 0.02561 | -0.139 | 87.829
15 | 2.276 | 0.0271 | -0.138 | 83.966
15.5 | 2.3 | 0.02871 | -0.138 | 80.137
16 | 2.322 | 0.0302 | -0.137 | 76.888
16.5 | 2.34 | 0.03208 | -0.137 | 72.953
17 | 2.356 | 0.03412 | -0.136 | 69.052
17.5 | 2.369 | 0.03628 | -0.135 | 65.294
18 | 2.378 | 0.03853 | -0.135 | 61.727
18.5 | 2.385 | 0.04106 | -0.134 | 58.075
19 | 2.388 | 0.04367 | -0.133 | 54.685
19.5 | 2.389 | 0.04652 | -0.133 | 51.362
20 | 2.387 | 0.04947 | -0.132 | 48.257

## 124. Re 14M Mach 0.10 (2)
BIGFOIL.COM POLAR EXPORT
Joukowsky 20.00% thick 5.00% camber
Joukowsky 20.00% thick 5.00% camber |  |  |  | Cl Max: | 2.0738 | at alpha= | 20 | deg
XFOIL ncrit=9 |  |  |  | L/D Max: | 177.003 | at alpha= | 6 | deg
Re: | 14000000 |  |  | Cd Min: | 0.06947 | at alpha= | 20 | deg
Mach: | 0.1 |  |  | Cl=0 at alpha= | -5.8044 | deg
|  |  |  | @ Cl=0.1, Cd= | 0.0056498
|  |  |  | @ Cl=0.4, Cd= | 0.0054743
|  |  |  | @ Cl=0.6, Cd= | 0.0055496
alpha (deg) | Cl | Cd | Cm | Cl/Cd
-19.5 | -1.2706 | 0.03216 | -0.1484 | -39.5087
-19 | -1.295 | 0.02675 | -0.1487 | -48.4112
-18.5 | -1.3119 | 0.02196 | -0.1486 | -59.7404
-18 | -1.3228 | 0.01782 | -0.1478 | -74.2312
-17.5 | -1.3493 | 0.01434 | -0.144 | -94.0934
-17 | -1.3117 | 0.0133 | -0.1428 | -98.6241
-16.5 | -1.2647 | 0.01257 | -0.1422 | -100.6126
-16 | -1.2143 | 0.01193 | -0.1419 | -101.7854
-15.5 | -1.163 | 0.01124 | -0.1416 | -103.4698
-15 | -1.1085 | 0.0107 | -0.1416 | -103.5981
-14.5 | -1.0524 | 0.01025 | -0.1417 | -102.6732
-14 | -0.9959 | 0.00973 | -0.1418 | -102.3535
-13.5 | -0.938 | 0.00934 | -0.142 | -100.4283
-13 | -0.8794 | 0.00894 | -0.1423 | -98.3669
-12.5 | -0.8205 | 0.00857 | -0.1427 | -95.741
-12 | -0.7605 | 0.00826 | -0.1431 | -92.0702
-11.5 | -0.7007 | 0.00793 | -0.1435 | -88.3607
-11 | -0.6399 | 0.00765 | -0.1439 | -83.6471
-10.5 | -0.5794 | 0.00738 | -0.1444 | -78.5095
-10 | -0.5181 | 0.00714 | -0.145 | -72.563
-9.5 | -0.457 | 0.00691 | -0.1455 | -66.136
-9 | -0.3954 | 0.0067 | -0.1461 | -59.0149
-8.5 | -0.3338 | 0.00652 | -0.1466 | -51.1963
-8 | -0.2721 | 0.00634 | -0.1472 | -42.918
-7.5 | -0.2101 | 0.00618 | -0.1478 | -33.9968
-7 | -0.1484 | 0.00607 | -0.1484 | -24.4481
-6.5 | -0.0862 | 0.00591 | -0.149 | -14.5854
-6 | -0.0243 | 0.00583 | -0.1496 | -4.1681
-5.5 | 0.0378 | 0.00573 | -0.1502 | 6.5969
-5 | 0.0998 | 0.00565 | -0.1509 | 17.6637
-4.5 | 0.1616 | 0.00559 | -0.1514 | 28.9088
-4 | 0.2237 | 0.00552 | -0.1521 | 40.5254
-3.5 | 0.2854 | 0.00551 | -0.1526 | 51.7967
-3 | 0.347 | 0.0055 | -0.1532 | 63.0909
-2.5 | 0.4089 | 0.00547 | -0.1538 | 74.7532
-2 | 0.4701 | 0.00549 | -0.1543 | 85.6284
-1.5 | 0.5314 | 0.00551 | -0.1548 | 96.4428
-1 | 0.5927 | 0.00554 | -0.1553 | 106.9856
-0.5 | 0.6533 | 0.00562 | -0.1557 | 116.2456
0 | 0.7139 | 0.00569 | -0.1561 | 125.4657
0.5 | 0.7746 | 0.00574 | -0.1566 | 134.9477
1 | 0.8345 | 0.00586 | -0.1568 | 142.4061
1.5 | 0.8937 | 0.00601 | -0.157 | 148.7022
2 | 0.953 | 0.00614 | -0.1573 | 155.2117
2.5 | 1.0122 | 0.00627 | -0.1575 | 161.4354
3 | 1.0706 | 0.00644 | -0.1575 | 166.2422
3.5 | 1.128 | 0.00666 | -0.1574 | 169.3694
4 | 1.1847 | 0.00689 | -0.1572 | 171.9448
4.5 | 1.2411 | 0.00713 | -0.157 | 174.0673
5 | 1.2968 | 0.00738 | -0.1566 | 175.7182
5.5 | 1.3517 | 0.00765 | -0.1561 | 176.6928
6 | 1.4054 | 0.00794 | -0.1555 | 177.0025
6.5 | 1.4573 | 0.00828 | -0.1545 | 176.0024
7 | 1.5075 | 0.00866 | -0.1532 | 174.0762
7.5 | 1.5556 | 0.00906 | -0.1516 | 171.6998
8 | 1.6008 | 0.0095 | -0.1495 | 168.5053
8.5 | 1.6361 | 0.00989 | -0.1454 | 165.4297
9 | 1.6678 | 0.0104 | -0.1409 | 160.3654
9.5 | 1.7006 | 0.011 | -0.1368 | 154.6
10 | 1.7316 | 0.01173 | -0.1327 | 147.6215
10.5 | 1.7608 | 0.01261 | -0.1286 | 139.6352
11 | 1.7907 | 0.01355 | -0.1248 | 132.155
11.5 | 1.8193 | 0.01464 | -0.1211 | 124.2691
12 | 1.8465 | 0.01587 | -0.1175 | 116.3516
12.5 | 1.8709 | 0.01736 | -0.1138 | 107.7707
13 | 1.8956 | 0.01893 | -0.1104 | 100.1373
13.5 | 1.9188 | 0.0207 | -0.1072 | 92.6957
14 | 1.9367 | 0.02251 | -0.1034 | 86.0373
14.5 | 1.9559 | 0.02485 | -0.1004 | 78.7082
15 | 1.9773 | 0.02719 | -0.0978 | 72.7216
15.5 | 1.992 | 0.03017 | -0.0951 | 66.0259
16 | 2.0096 | 0.03309 | -0.0928 | 60.7313
16.5 | 2.0247 | 0.03636 | -0.0908 | 55.6848
17 | 2.036 | 0.04013 | -0.0889 | 50.7351
17.5 | 2.05 | 0.04383 | -0.0874 | 46.7716
18 | 2.056 | 0.04844 | -0.086 | 42.4443
18.5 | 2.0656 | 0.0529 | -0.0851 | 39.0473
19 | 2.0673 | 0.05834 | -0.0844 | 35.4354
19.5 | 2.0736 | 0.06347 | -0.0841 | 32.6706
20 | 2.0738 | 0.06947 | -0.0841 | 29.8517

## 125. Re 14M Mach 0.25 (1)
BIGFOIL.COM POLAR EXPORT
Joukowsky 20.00% thick 5.00% camber
Joukowsky 20.00% thick 5.00% camber |  |  |  | Cl Max: | 2.305 | at alpha= | 17 | deg
JavaFoil+Calcfoil stall+Eppler ext transition |  |  |  | L/D Max: | 143.662 | at alpha= | 3.5 | deg
Re: | 14000000 |  |  | Cd Min: | 0.00483 | at alpha= | -7 | deg
Mach: | 0.25 |  |  | Cl=0 at alpha= | -6 | deg
|  |  |  | @ Cl=0.1, Cd= | 0.0049088
|  |  |  | @ Cl=0.4, Cd= | 0.0053222
|  |  |  | @ Cl=0.6, Cd= | 0.005662
alpha (deg) | Cl | Cd | Cm | Cl/Cd
-20 | -1.095 | 0.1031 | -0.11 | -10.617
-19.5 | -1.091 | 0.09643 | -0.111 | -11.317
-19 | -1.084 | 0.08947 | -0.113 | -12.119
-18.5 | -1.073 | 0.08312 | -0.114 | -12.912
-18 | -1.059 | 0.0769 | -0.115 | -13.772
-17.5 | -1.042 | 0.07088 | -0.117 | -14.702
-17 | -1.022 | 0.06518 | -0.118 | -15.678
-16.5 | -0.999 | 0.05959 | -0.119 | -16.765
-16 | -0.973 | 0.05477 | -0.121 | -17.757
-15.5 | -0.944 | 0.05004 | -0.122 | -18.857
-15 | -0.912 | 0.04551 | -0.123 | -20.037
-14.5 | -0.877 | 0.0411 | -0.125 | -21.344
-14 | -0.841 | 0.03696 | -0.126 | -22.739
-13.5 | -0.801 | 0.03334 | -0.128 | -24.026
-13 | -0.76 | 0.02986 | -0.129 | -25.442
-12.5 | -0.717 | 0.02655 | -0.131 | -26.992
-12 | -0.671 | 0.02356 | -0.132 | -28.495
-11.5 | -0.624 | 0.02074 | -0.134 | -30.092
-11 | -0.575 | 0.01826 | -0.135 | -31.492
-10.5 | -0.525 | 0.01596 | -0.137 | -32.873
-10 | -0.473 | 0.01386 | -0.138 | -34.1
-9.5 | -0.419 | 0.01204 | -0.14 | -34.797
-9 | -0.364 | 0.01045 | -0.142 | -34.853
-8.5 | -0.308 | 0.00894 | -0.144 | -34.468
-8 | -0.251 | 0.00767 | -0.147 | -32.757
-7.5 | -0.193 | 0.00486 | -0.15 | -39.721
-7 | -0.129 | 0.00483 | -0.151 | -26.717
-6.5 | -0.065 | 0.00484 | -0.151 | -13.344
-6 | 0 | 0.0049 | -0.151 | 0.062
-5.5 | 0.065 | 0.00493 | -0.151 | 13.265
-5 | 0.131 | 0.00489 | -0.151 | 26.733
-4.5 | 0.196 | 0.00495 | -0.151 | 39.623
-4 | 0.262 | 0.00515 | -0.151 | 50.801
-3.5 | 0.327 | 0.00523 | -0.151 | 62.557
-3 | 0.393 | 0.00532 | -0.151 | 73.782
-2.5 | 0.458 | 0.00534 | -0.151 | 85.893
-2 | 0.524 | 0.00551 | -0.152 | 95.075
-1.5 | 0.589 | 0.00564 | -0.152 | 104.435
-1 | 0.654 | 0.00577 | -0.152 | 113.312
-0.5 | 0.718 | 0.00668 | -0.152 | 107.546
0 | 0.783 | 0.00691 | -0.152 | 113.273
0.5 | 0.847 | 0.00718 | -0.152 | 118.061
1 | 0.912 | 0.0075 | -0.152 | 121.536
1.5 | 0.976 | 0.00783 | -0.152 | 124.637
2 | 1.04 | 0.00815 | -0.152 | 127.522
2.5 | 1.103 | 0.00854 | -0.152 | 129.175
3 | 1.163 | 0.00846 | -0.151 | 137.452
3.5 | 1.224 | 0.00852 | -0.151 | 143.662
4 | 1.285 | 0.00942 | -0.151 | 136.401
4.5 | 1.345 | 0.00983 | -0.151 | 136.79
5 | 1.404 | 0.01027 | -0.15 | 136.699
5.5 | 1.463 | 0.01075 | -0.15 | 136.116
6 | 1.52 | 0.01125 | -0.15 | 135.1
6.5 | 1.577 | 0.0118 | -0.15 | 133.595
7 | 1.633 | 0.01242 | -0.149 | 131.425
7.5 | 1.687 | 0.01306 | -0.149 | 129.218
8 | 1.74 | 0.01376 | -0.148 | 126.521
8.5 | 1.792 | 0.01449 | -0.148 | 123.643
9 | 1.842 | 0.01528 | -0.148 | 120.557
9.5 | 1.891 | 0.01616 | -0.147 | 117.053
10 | 1.938 | 0.01707 | -0.147 | 113.506
10.5 | 1.983 | 0.01806 | -0.146 | 109.77
11 | 2.026 | 0.01914 | -0.146 | 105.845
11.5 | 2.066 | 0.02029 | -0.145 | 101.826
12 | 2.104 | 0.02152 | -0.145 | 97.791
12.5 | 2.139 | 0.02286 | -0.144 | 93.577
13 | 2.172 | 0.0243 | -0.144 | 89.385
13.5 | 2.201 | 0.02582 | -0.143 | 85.257
14 | 2.227 | 0.02749 | -0.142 | 81.036
14.5 | 2.25 | 0.02927 | -0.142 | 76.873
15 | 2.269 | 0.0312 | -0.141 | 72.713
15.5 | 2.284 | 0.03325 | -0.141 | 68.701
16 | 2.296 | 0.03533 | -0.14 | 64.979
16.5 | 2.302 | 0.03771 | -0.139 | 61.053
17 | 2.305 | 0.04041 | -0.138 | 57.046
17.5 | 2.304 | 0.04328 | -0.138 | 53.232
18 | 2.298 | 0.04634 | -0.137 | 49.582
18.5 | 2.286 | 0.04977 | -0.136 | 45.939
19 | 2.271 | 0.05338 | -0.135 | 42.537
19.5 | 2.251 | 0.05724 | -0.134 | 39.323
20 | 2.226 | 0.0616 | -0.134 | 36.147

## 126. Re 14M Mach 0.25 (2)
BIGFOIL.COM POLAR EXPORT
Joukowsky 20.00% thick 5.00% camber
Joukowsky 20.00% thick 5.00% camber |  |  |  | Cl Max: | 2.0329 | at alpha= | 18.5 | deg
XFOIL ncrit=9 |  |  |  | L/D Max: | 176.427 | at alpha= | 5.5 | deg
Re: | 14000000 |  |  | Cd Min: | 0.09191 | at alpha= | 20 | deg
Mach: | 0.25 |  |  | Cl=0 at alpha= | -5.7604 | deg
|  |  |  | @ Cl=0.1, Cd= | 0.0057193
|  |  |  | @ Cl=0.4, Cd= | 0.0055431
|  |  |  | @ Cl=0.6, Cd= | 0.0056162
alpha (deg) | Cl | Cd | Cm | Cl/Cd
-20 | -1.0442 | 0.07636 | -0.1178 | -13.6747
-19.5 | -1.0362 | 0.06311 | -0.1382 | -16.419
-19 | -1.0461 | 0.05353 | -0.1494 | -19.5423
-18.5 | -1.0893 | 0.04519 | -0.1533 | -24.1049
-18 | -1.131 | 0.03742 | -0.1564 | -30.2245
-17.5 | -1.1758 | 0.03007 | -0.1583 | -39.1021
-17 | -1.2124 | 0.02372 | -0.1589 | -51.113
-16.5 | -1.2314 | 0.0188 | -0.1583 | -65.5
-16 | -1.2626 | 0.0144 | -0.1558 | -87.6806
-15.5 | -1.2205 | 0.01323 | -0.1544 | -92.2525
-15 | -1.1684 | 0.01238 | -0.1533 | -94.378
-14.5 | -1.1144 | 0.01153 | -0.1525 | -96.6522
-14 | -1.0556 | 0.01088 | -0.152 | -97.0221
-13.5 | -0.9954 | 0.01032 | -0.1515 | -96.4535
-13 | -0.9342 | 0.00973 | -0.1512 | -96.0123
-12.5 | -0.8714 | 0.00933 | -0.151 | -93.3976
-12 | -0.8084 | 0.00883 | -0.1509 | -91.5515
-11.5 | -0.7445 | 0.00849 | -0.1509 | -87.6914
-11 | -0.6804 | 0.00808 | -0.151 | -84.2079
-10.5 | -0.6159 | 0.00781 | -0.1511 | -78.8604
-10 | -0.5513 | 0.00746 | -0.1513 | -73.9008
-9.5 | -0.4863 | 0.00722 | -0.1516 | -67.3546
-9 | -0.4214 | 0.00697 | -0.1519 | -60.4591
-8.5 | -0.3563 | 0.00673 | -0.1523 | -52.9421
-8 | -0.2914 | 0.00657 | -0.1526 | -44.3531
-7.5 | -0.2261 | 0.00635 | -0.1531 | -35.6063
-7 | -0.1612 | 0.00621 | -0.1535 | -25.9581
-6.5 | -0.096 | 0.00606 | -0.154 | -15.8416
-6 | -0.0311 | 0.00595 | -0.1545 | -5.2269
-5.5 | 0.0338 | 0.00584 | -0.155 | 5.7877
-5 | 0.0988 | 0.00572 | -0.1555 | 17.2727
-4.5 | 0.1632 | 0.00568 | -0.156 | 28.7324
-4 | 0.228 | 0.00562 | -0.1566 | 40.5694
-3.5 | 0.2925 | 0.00558 | -0.1571 | 52.4194
-3 | 0.3566 | 0.00557 | -0.1576 | 64.0215
-2.5 | 0.4211 | 0.00553 | -0.1582 | 76.1483
-2 | 0.4849 | 0.00555 | -0.1586 | 87.3694
-1.5 | 0.5484 | 0.0056 | -0.159 | 97.9286
-1 | 0.6123 | 0.00562 | -0.1595 | 108.9502
-0.5 | 0.6755 | 0.00568 | -0.1599 | 118.9261
0 | 0.7381 | 0.00577 | -0.1602 | 127.9203
0.5 | 0.8011 | 0.00585 | -0.1606 | 136.9402
1 | 0.8636 | 0.00596 | -0.1608 | 144.8993
1.5 | 0.9251 | 0.00611 | -0.1609 | 151.4075
2 | 0.9864 | 0.00626 | -0.161 | 157.5719
2.5 | 1.0478 | 0.00641 | -0.1611 | 163.4633
3 | 1.1084 | 0.00659 | -0.161 | 168.1942
3.5 | 1.1679 | 0.00682 | -0.1607 | 171.2463
4 | 1.2264 | 0.00707 | -0.1602 | 173.4653
4.5 | 1.2842 | 0.00734 | -0.1596 | 174.9591
5 | 1.3412 | 0.00762 | -0.1589 | 176.0105
5.5 | 1.3973 | 0.00792 | -0.158 | 176.4268
6 | 1.4515 | 0.00825 | -0.1567 | 175.9394
6.5 | 1.5033 | 0.00862 | -0.155 | 174.3968
7 | 1.5518 | 0.00905 | -0.1527 | 171.4696
7.5 | 1.5875 | 0.00947 | -0.148 | 167.6346
8 | 1.6202 | 0.01005 | -0.143 | 161.2139
8.5 | 1.6561 | 0.01066 | -0.1387 | 155.3565
9 | 1.6912 | 0.01136 | -0.1346 | 148.8732
9.5 | 1.7228 | 0.01226 | -0.1302 | 140.522
10 | 1.7528 | 0.01334 | -0.1258 | 131.3943
10.5 | 1.7813 | 0.0146 | -0.1215 | 122.0068
11 | 1.8102 | 0.01596 | -0.1175 | 113.4211
11.5 | 1.8388 | 0.01747 | -0.1138 | 105.2547
12 | 1.8645 | 0.01924 | -0.11 | 96.9075
12.5 | 1.8863 | 0.02136 | -0.1061 | 88.3099
13 | 1.9076 | 0.02369 | -0.1026 | 80.5234
13.5 | 1.9336 | 0.02588 | -0.0998 | 74.7141
14 | 1.9497 | 0.02843 | -0.0962 | 68.579
14.5 | 1.9618 | 0.03199 | -0.0932 | 61.3254
15 | 1.9796 | 0.0353 | -0.0908 | 56.0793
15.5 | 1.9937 | 0.03912 | -0.0885 | 50.9637
16 | 2.0016 | 0.04365 | -0.0865 | 45.8557
16.5 | 2.0147 | 0.04795 | -0.085 | 42.0167
17 | 2.0192 | 0.05323 | -0.0837 | 37.9335
17.5 | 2.0272 | 0.0584 | -0.0829 | 34.7123
18 | 2.0282 | 0.06447 | -0.0824 | 31.4596
18.5 | 2.0329 | 0.07037 | -0.0823 | 28.8887
19 | 2.0293 | 0.07737 | -0.0826 | 26.2285
19.5 | 2.0298 | 0.08411 | -0.0833 | 24.1327
20 | 2.0227 | 0.09191 | -0.0846 | 22.0074

## 127. Re 14M Mach 0.50 (1)
BIGFOIL.COM POLAR EXPORT
Joukowsky 20.00% thick 5.00% camber
Joukowsky 20.00% thick 5.00% camber |  |  |  | Cl Max: | 2.037 | at alpha= | 11 | deg
JavaFoil+Calcfoil stall+Eppler ext transition |  |  |  | L/D Max: | 123.767 | at alpha= | 3 | deg
Re: | 14000000 |  |  | Cd Min: | 0.00507 | at alpha= | -5.5 | deg
Mach: | 0.5 |  |  | Cl=0 at alpha= | -6 | deg
|  |  |  | @ Cl=0.1, Cd= | 0.005085
|  |  |  | @ Cl=0.4, Cd= | 0.0054003
|  |  |  | @ Cl=0.6, Cd= | 0.0059958
alpha (deg) | Cl | Cd | Cm | Cl/Cd
-20 | -0.835 | 0.19983 | -0.104 | -4.176
-19.5 | -0.804 | 0.1996 | -0.103 | -4.028
-19 | -0.774 | 0.19654 | -0.102 | -3.936
-18.5 | -0.745 | 0.17174 | -0.103 | -4.338
-18 | -0.714 | 0.17446 | -0.101 | -4.093
-17.5 | -0.685 | 0.15492 | -0.103 | -4.424
-17 | -0.655 | 0.15098 | -0.101 | -4.336
-16.5 | -0.625 | 0.13702 | -0.102 | -4.565
-16 | -0.596 | 0.12917 | -0.102 | -4.612
-15.5 | -0.568 | 0.11564 | -0.104 | -4.91
-15 | -0.539 | 0.10549 | -0.106 | -5.114
-14.5 | -0.521 | 0.07913 | -0.12 | -6.585
-14 | -0.49 | 0.07726 | -0.12 | -6.341
-13.5 | -0.459 | 0.07509 | -0.12 | -6.115
-13 | -0.429 | 0.07145 | -0.121 | -6.009
-12.5 | -0.557 | 0.0618 | -0.125 | -9.013
-12 | -0.595 | 0.05037 | -0.131 | -11.818
-11.5 | -0.586 | 0.04261 | -0.135 | -13.749
-11 | -0.559 | 0.03674 | -0.138 | -15.223
-10.5 | -0.523 | 0.03128 | -0.141 | -16.724
-10 | -0.479 | 0.02706 | -0.143 | -17.711
-9.5 | -0.43 | 0.02326 | -0.146 | -18.483
-9 | -0.377 | 0.02004 | -0.148 | -18.79
-8.5 | -0.32 | 0.01728 | -0.15 | -18.513
-8 | -0.261 | 0.01481 | -0.153 | -17.59
-7.5 | -0.198 | 0.01287 | -0.155 | -15.418
-7 | -0.134 | 0.01102 | -0.157 | -12.191
-6.5 | -0.068 | 0.00949 | -0.16 | -7.174
-6 | 0 | 0.00815 | -0.162 | 0.04
-5.5 | 0.073 | 0.00507 | -0.169 | 14.334
-5 | 0.145 | 0.00511 | -0.169 | 28.472
-4.5 | 0.218 | 0.00516 | -0.169 | 42.301
-4 | 0.292 | 0.00519 | -0.169 | 56.156
-3.5 | 0.365 | 0.00529 | -0.169 | 68.95
-3 | 0.438 | 0.00552 | -0.169 | 79.445
-2.5 | 0.512 | 0.00564 | -0.169 | 90.683
-2 | 0.584 | 0.00577 | -0.169 | 101.309
-1.5 | 0.657 | 0.0068 | -0.17 | 96.608
-1 | 0.729 | 0.00709 | -0.17 | 102.896
-0.5 | 0.801 | 0.00742 | -0.17 | 108.048
0 | 0.873 | 0.00779 | -0.17 | 112.014
0.5 | 0.941 | 0.00776 | -0.169 | 121.337
1 | 1.011 | 0.00859 | -0.169 | 117.724
1.5 | 1.08 | 0.00897 | -0.169 | 120.34
2 | 1.148 | 0.0094 | -0.168 | 122.11
2.5 | 1.216 | 0.00985 | -0.168 | 123.391
3 | 1.283 | 0.01036 | -0.168 | 123.767
3.5 | 1.349 | 0.01094 | -0.168 | 123.321
4 | 1.413 | 0.01156 | -0.167 | 122.298
4.5 | 1.477 | 0.01224 | -0.167 | 120.693
5 | 1.539 | 0.01301 | -0.166 | 118.28
5.5 | 1.6 | 0.01385 | -0.166 | 115.519
6 | 1.659 | 0.01478 | -0.165 | 112.24
6.5 | 1.716 | 0.01581 | -0.165 | 108.508
7 | 1.77 | 0.01695 | -0.164 | 104.467
7.5 | 1.822 | 0.01823 | -0.164 | 99.972
8 | 1.871 | 0.01965 | -0.163 | 95.197
8.5 | 1.915 | 0.02124 | -0.163 | 90.162
9 | 1.955 | 0.02304 | -0.162 | 84.856
9.5 | 1.989 | 0.02507 | -0.161 | 79.329
10 | 2.015 | 0.02741 | -0.16 | 73.503
10.5 | 2.032 | 0.03005 | -0.159 | 67.598
11 | 2.037 | 0.03313 | -0.158 | 61.463
11.5 | 2.023 | 0.03685 | -0.157 | 54.9
12 | 1.984 | 0.0415 | -0.156 | 47.812
12.5 | 1.897 | 0.04742 | -0.154 | 40.015
13 | 1.682 | 0.05665 | -0.152 | 29.695
13.5 | 1.259 | 0.06514 | -0.15 | 19.324
14 | 1.281 | 0.071 | -0.148 | 18.044
14.5 | 1.264 | 0.10308 | -0.138 | 12.262
15 | 1.265 | 0.1273 | -0.13 | 9.938
15.5 | 1.27 | 0.15551 | -0.122 | 8.166
16 | 1.291 | 0.17469 | -0.119 | 7.387

## 128. Re 14M Mach 0.50 (2)
BIGFOIL.COM POLAR EXPORT
Joukowsky 20.00% thick 5.00% camber
Joukowsky 20.00% thick 5.00% camber |  |  |  | Cl Max: | 1.932 | at alpha= | 14.5 | deg
XFOIL ncrit=9 |  |  |  | L/D Max: | 171.393 | at alpha= | 4 | deg
Re: | 14000000 |  |  | Cd Min: | 0.16475 | at alpha= | 19.5 | deg
Mach: | 0.5 |  |  | Cl=0 at alpha= | -5.558 | deg
|  |  |  | @ Cl=0.1, Cd= | 0.0062277
|  |  |  | @ Cl=0.4, Cd= | 0.0059104
|  |  |  | @ Cl=0.6, Cd= | 0.0059406
alpha (deg) | Cl | Cd | Cm | Cl/Cd
-17 | -0.5329 | 0.1007 | -0.1404 | -5.292
-16.5 | -0.5503 | 0.09178 | -0.1474 | -5.9959
-16 | -0.5755 | 0.08248 | -0.1549 | -6.9774
-15.5 | -0.6034 | 0.0736 | -0.1618 | -8.1984
-15 | -0.649 | 0.06384 | -0.1697 | -10.166
-14.5 | -0.6987 | 0.05458 | -0.1768 | -12.8014
-14 | -0.7533 | 0.04569 | -0.183 | -16.4872
-13.5 | -0.816 | 0.03722 | -0.1878 | -21.9237
-13 | -0.8892 | 0.02907 | -0.1909 | -30.5882
-12.5 | -0.9569 | 0.02184 | -0.1911 | -43.8141
-12 | -1.0135 | 0.01493 | -0.1918 | -67.8835
-11.5 | -0.9605 | 0.01227 | -0.1914 | -78.2804
-11 | -0.8857 | 0.01116 | -0.1887 | -79.3638
-10.5 | -0.8053 | 0.01026 | -0.1864 | -78.4893
-10 | -0.7235 | 0.00956 | -0.1843 | -75.6799
-9.5 | -0.6408 | 0.00894 | -0.1825 | -71.6779
-9 | -0.5576 | 0.00847 | -0.181 | -65.8323
-8.5 | -0.4753 | 0.008 | -0.1798 | -59.4125
-8 | -0.3929 | 0.0076 | -0.1788 | -51.6974
-7.5 | -0.3115 | 0.00732 | -0.178 | -42.5546
-7 | -0.2301 | 0.007 | -0.1774 | -32.8714
-6.5 | -0.15 | 0.00676 | -0.177 | -22.1893
-6 | -0.0701 | 0.00654 | -0.1767 | -10.7187
-5.5 | 0.0092 | 0.00636 | -0.1766 | 1.4465
-5 | 0.0875 | 0.00625 | -0.1765 | 14
-4.5 | 0.1659 | 0.00611 | -0.1766 | 27.1522
-4 | 0.2431 | 0.00604 | -0.1766 | 40.2483
-3.5 | 0.3201 | 0.00598 | -0.1768 | 53.5284
-3 | 0.3969 | 0.00591 | -0.177 | 67.1574
-2.5 | 0.4725 | 0.00592 | -0.1771 | 79.8142
-2 | 0.5482 | 0.00592 | -0.1774 | 92.6014
-1.5 | 0.6235 | 0.00595 | -0.1775 | 104.7899
-1 | 0.6974 | 0.00603 | -0.1775 | 115.6551
-0.5 | 0.7715 | 0.00611 | -0.1775 | 126.2684
0 | 0.8455 | 0.00619 | -0.1775 | 136.5913
0.5 | 0.9178 | 0.00633 | -0.1772 | 144.9921
1 | 0.9891 | 0.00651 | -0.1767 | 151.9355
1.5 | 1.061 | 0.00667 | -0.1762 | 159.0705
2 | 1.1308 | 0.00688 | -0.1753 | 164.3605
2.5 | 1.1982 | 0.00715 | -0.1739 | 167.5804
3 | 1.2636 | 0.00744 | -0.1721 | 169.8387
3.5 | 1.327 | 0.00775 | -0.1697 | 171.2258
4 | 1.378 | 0.00804 | -0.1652 | 171.393
4.5 | 1.423 | 0.00856 | -0.1597 | 166.2383
5 | 1.4676 | 0.00921 | -0.1544 | 159.3485
5.5 | 1.5151 | 0.0099 | -0.1497 | 153.0404
6 | 1.5613 | 0.01074 | -0.1449 | 145.3724
6.5 | 1.6032 | 0.01184 | -0.1398 | 135.4054
7 | 1.6423 | 0.01319 | -0.1346 | 124.511
7.5 | 1.6797 | 0.01476 | -0.1295 | 113.8008
8 | 1.717 | 0.01651 | -0.1246 | 103.9976
8.5 | 1.7512 | 0.01858 | -0.1197 | 94.2519
9 | 1.7815 | 0.02101 | -0.1149 | 84.793
9.5 | 1.8085 | 0.02382 | -0.1101 | 75.9236
10 | 1.8333 | 0.02699 | -0.1057 | 67.9252
10.5 | 1.8545 | 0.03062 | -0.1015 | 60.565
11 | 1.8762 | 0.03449 | -0.0977 | 54.3984
11.5 | 1.8934 | 0.03885 | -0.0942 | 48.7362
12 | 1.9063 | 0.04377 | -0.0911 | 43.5527
12.5 | 1.914 | 0.04937 | -0.0885 | 38.7685
13 | 1.9242 | 0.05507 | -0.0864 | 34.941
13.5 | 1.9309 | 0.06134 | -0.0848 | 31.4786
14 | 1.9313 | 0.06839 | -0.0839 | 28.2395
14.5 | 1.932 | 0.07576 | -0.0835 | 25.5016
15 | 1.9305 | 0.08373 | -0.0839 | 23.0563
16.5 | 1.9179 | 0.10938 | -0.088 | 17.5343
17 | 1.91 | 0.11881 | -0.0907 | 16.0761
17.5 | 1.9082 | 0.12765 | -0.0934 | 14.9487
18 | 1.9021 | 0.13707 | -0.0969 | 13.8769
18.5 | 1.899 | 0.14619 | -0.1006 | 12.9899
19 | 1.8948 | 0.15543 | -0.1048 | 12.1907
19.5 | 1.8907 | 0.16475 | -0.1095 | 11.4762

## 129. Re 16M Mach 0.00 (1)
BIGFOIL.COM POLAR EXPORT
Joukowsky 20.00% thick 5.00% camber
Joukowsky 20.00% thick 5.00% camber |  |  |  | Cl Max: | 2.409 | at alpha= | 20 | deg
JavaFoil+Calcfoil stall+Eppler ext transition |  |  |  | L/D Max: | 149.372 | at alpha= | 4.5 | deg
Re: | 16000000 |  |  | Cd Min: | 0.00472 | at alpha= | -7 | deg
Mach: | 0 |  |  | Cl=0 at alpha= | -6 | deg
|  |  |  | @ Cl=0.1, Cd= | 0.0048783
|  |  |  | @ Cl=0.4, Cd= | 0.0052052
|  |  |  | @ Cl=0.6, Cd= | 0.0056229
alpha (deg) | Cl | Cd | Cm | Cl/Cd
-20 | -1.212 | 0.08329 | -0.112 | -14.548
-19.5 | -1.192 | 0.07764 | -0.113 | -15.358
-19 | -1.171 | 0.07234 | -0.114 | -16.181
-18.5 | -1.146 | 0.06759 | -0.115 | -16.953
-18 | -1.12 | 0.06239 | -0.116 | -17.955
-17.5 | -1.092 | 0.05787 | -0.117 | -18.869
-17 | -1.063 | 0.05299 | -0.118 | -20.053
-16.5 | -1.031 | 0.04859 | -0.12 | -21.222
-16 | -0.998 | 0.04437 | -0.121 | -22.487
-15.5 | -0.962 | 0.04063 | -0.122 | -23.685
-15 | -0.925 | 0.03692 | -0.123 | -25.057
-14.5 | -0.886 | 0.03334 | -0.124 | -26.584
-14 | -0.846 | 0.02997 | -0.126 | -28.222
-13.5 | -0.804 | 0.02685 | -0.127 | -29.931
-13 | -0.76 | 0.02397 | -0.128 | -31.699
-12.5 | -0.715 | 0.02135 | -0.129 | -33.476
-12 | -0.668 | 0.01876 | -0.131 | -35.626
-11.5 | -0.62 | 0.01647 | -0.132 | -37.669
-11 | -0.571 | 0.01448 | -0.134 | -39.419
-10.5 | -0.52 | 0.01258 | -0.135 | -41.334
-10 | -0.469 | 0.01085 | -0.137 | -43.198
-9.5 | -0.416 | 0.00935 | -0.139 | -44.472
-9 | -0.362 | 0.00801 | -0.141 | -45.247
-8.5 | -0.311 | 0.00479 | -0.145 | -64.863
-8 | -0.249 | 0.00478 | -0.145 | -52.137
-7.5 | -0.188 | 0.00474 | -0.146 | -39.544
-7 | -0.125 | 0.00472 | -0.146 | -26.51
-6.5 | -0.063 | 0.0048 | -0.146 | -13.028
-6 | 0 | 0.00483 | -0.146 | 0.061
-5.5 | 0.063 | 0.00478 | -0.146 | 13.267
-5 | 0.127 | 0.00495 | -0.146 | 25.569
-4.5 | 0.19 | 0.00501 | -0.146 | 37.887
-4 | 0.253 | 0.00509 | -0.146 | 49.841
-3.5 | 0.317 | 0.00516 | -0.147 | 61.394
-3 | 0.381 | 0.00516 | -0.147 | 73.751
-2.5 | 0.444 | 0.00531 | -0.147 | 83.576
-2 | 0.507 | 0.00543 | -0.147 | 93.441
-1.5 | 0.57 | 0.00558 | -0.147 | 102.176
-1 | 0.633 | 0.00567 | -0.147 | 111.558
-0.5 | 0.696 | 0.00582 | -0.147 | 119.531
0 | 0.759 | 0.00671 | -0.147 | 113.014
0.5 | 0.821 | 0.00698 | -0.147 | 117.583
1 | 0.883 | 0.0072 | -0.147 | 122.711
1.5 | 0.945 | 0.00745 | -0.147 | 126.837
2 | 1.007 | 0.00774 | -0.147 | 130.118
2.5 | 1.069 | 0.00812 | -0.147 | 131.618
3 | 1.131 | 0.0085 | -0.147 | 133.027
3.5 | 1.192 | 0.00896 | -0.147 | 133.023
4 | 1.249 | 0.0087 | -0.147 | 143.625
4.5 | 1.308 | 0.00875 | -0.146 | 149.372
5 | 1.366 | 0.00965 | -0.146 | 141.584
5.5 | 1.423 | 0.01006 | -0.146 | 141.51
6 | 1.48 | 0.01049 | -0.146 | 141.026
6.5 | 1.536 | 0.01097 | -0.145 | 139.994
7 | 1.591 | 0.01147 | -0.145 | 138.739
7.5 | 1.645 | 0.01199 | -0.145 | 137.197
8 | 1.698 | 0.01255 | -0.144 | 135.269
8.5 | 1.75 | 0.01317 | -0.144 | 132.945
9 | 1.801 | 0.01382 | -0.144 | 130.336
9.5 | 1.85 | 0.0145 | -0.143 | 127.596
10 | 1.898 | 0.01523 | -0.143 | 124.612
10.5 | 1.945 | 0.01604 | -0.142 | 121.285
11 | 1.99 | 0.01686 | -0.142 | 117.996
11.5 | 2.033 | 0.01776 | -0.142 | 114.459
12 | 2.074 | 0.01872 | -0.141 | 110.777
12.5 | 2.113 | 0.01974 | -0.141 | 107.073
13 | 2.151 | 0.02082 | -0.14 | 103.307
13.5 | 2.186 | 0.02198 | -0.14 | 99.428
14 | 2.219 | 0.02325 | -0.139 | 95.425
14.5 | 2.249 | 0.02456 | -0.139 | 91.57
15 | 2.277 | 0.02596 | -0.138 | 87.726
15.5 | 2.303 | 0.02749 | -0.138 | 83.771
16 | 2.326 | 0.02904 | -0.137 | 80.093
16.5 | 2.346 | 0.03059 | -0.136 | 76.68
17 | 2.363 | 0.03252 | -0.136 | 72.67
17.5 | 2.378 | 0.0345 | -0.135 | 68.924
18 | 2.39 | 0.03661 | -0.134 | 65.268
18.5 | 2.398 | 0.03897 | -0.134 | 61.547
19 | 2.405 | 0.04137 | -0.133 | 58.118
19.5 | 2.408 | 0.04394 | -0.133 | 54.802
20 | 2.409 | 0.0468 | -0.132 | 51.48

## 130. Re 16M Mach 0.00 (2)
BIGFOIL.COM POLAR EXPORT
Joukowsky 20.00% thick 5.00% camber
Joukowsky 20.00% thick 5.00% camber |  |  |  | Cl Max: | 2.0939 | at alpha= | 20 | deg
XFOIL ncrit=9 |  |  |  | L/D Max: | 177.791 | at alpha= | 5.5 | deg
Re: | 16000000 |  |  | Cd Min: | 0.06419 | at alpha= | 20 | deg
Mach: | 0 |  |  | Cl=0 at alpha= | -5.8143 | deg
|  |  |  | @ Cl=0.1, Cd= | 0.0055601
|  |  |  | @ Cl=0.4, Cd= | 0.0054056
|  |  |  | @ Cl=0.6, Cd= | 0.0055135
alpha (deg) | Cl | Cd | Cm | Cl/Cd
-20 | -1.3164 | 0.0312 | -0.1467 | -42.1923
-19.5 | -1.3479 | 0.02538 | -0.1469 | -53.1087
-19 | -1.3593 | 0.02106 | -0.1466 | -64.5442
-18.5 | -1.3607 | 0.01762 | -0.1458 | -77.2247
-18 | -1.386 | 0.01437 | -0.1418 | -96.4509
-17.5 | -1.3505 | 0.01334 | -0.1405 | -101.2369
-17 | -1.3068 | 0.01249 | -0.1399 | -104.6277
-16.5 | -1.2579 | 0.01186 | -0.1396 | -106.0624
-16 | -1.2057 | 0.01133 | -0.1395 | -106.4166
-15.5 | -1.1533 | 0.01075 | -0.1395 | -107.2837
-15 | -1.0989 | 0.01022 | -0.1396 | -107.5245
-14.5 | -1.0427 | 0.00984 | -0.1398 | -105.9654
-14 | -0.9864 | 0.00937 | -0.1401 | -105.2721
-13.5 | -0.9289 | 0.00899 | -0.1404 | -103.3259
-13 | -0.8706 | 0.00866 | -0.1408 | -100.5312
-12.5 | -0.8122 | 0.00828 | -0.1413 | -98.0918
-12 | -0.7528 | 0.00802 | -0.1417 | -93.8653
-11.5 | -0.6933 | 0.00769 | -0.1423 | -90.156
-11 | -0.6334 | 0.00746 | -0.1428 | -84.9062
-10.5 | -0.5731 | 0.00717 | -0.1433 | -79.9303
-10 | -0.5127 | 0.00699 | -0.1439 | -73.3476
-9.5 | -0.4519 | 0.00673 | -0.1445 | -67.1471
-9 | -0.391 | 0.00658 | -0.1451 | -59.4225
-8.5 | -0.3298 | 0.00637 | -0.1457 | -51.7739
-8 | -0.2687 | 0.00622 | -0.1463 | -43.1994
-7.5 | -0.2073 | 0.00609 | -0.1469 | -34.0394
-7 | -0.1458 | 0.00593 | -0.1476 | -24.5868
-6.5 | -0.0845 | 0.00583 | -0.1482 | -14.494
-6 | -0.0228 | 0.00573 | -0.1489 | -3.9791
-5.5 | 0.0386 | 0.00565 | -0.1495 | 6.8319
-5 | 0.1001 | 0.00556 | -0.1501 | 18.0036
-4.5 | 0.1618 | 0.00549 | -0.1508 | 29.4718
-4 | 0.223 | 0.00548 | -0.1513 | 40.6934
-3.5 | 0.2846 | 0.00543 | -0.1519 | 52.4125
-3 | 0.3458 | 0.00541 | -0.1525 | 63.9187
-2 | 0.4681 | 0.0054 | -0.1537 | 86.6852
-1.5 | 0.5289 | 0.00545 | -0.1541 | 97.0459
-1 | 0.5893 | 0.00551 | -0.1546 | 106.951
-0.5 | 0.6501 | 0.00553 | -0.1551 | 117.5588
0 | 0.7104 | 0.0056 | -0.1555 | 126.8571
0.5 | 0.7699 | 0.00572 | -0.1559 | 134.5979
1 | 0.8295 | 0.00582 | -0.1562 | 142.5258
1.5 | 0.8893 | 0.00591 | -0.1566 | 150.4738
2 | 0.9481 | 0.00604 | -0.1568 | 156.9702
2.5 | 1.0062 | 0.00623 | -0.1569 | 161.5088
3 | 1.0639 | 0.00641 | -0.1569 | 165.975
3.5 | 1.1217 | 0.00658 | -0.157 | 170.4711
4 | 1.1788 | 0.00677 | -0.157 | 174.1211
4.5 | 1.2348 | 0.00701 | -0.1568 | 176.1484
5 | 1.2899 | 0.00728 | -0.1564 | 177.1841
5.5 | 1.3441 | 0.00756 | -0.1559 | 177.791
6 | 1.3972 | 0.00788 | -0.1553 | 177.3096
6.5 | 1.4492 | 0.00821 | -0.1544 | 176.5164
7 | 1.5002 | 0.00855 | -0.1534 | 175.462
7.5 | 1.5497 | 0.0089 | -0.1522 | 174.1236
8 | 1.597 | 0.00928 | -0.1505 | 172.0905
8.5 | 1.6409 | 0.0097 | -0.1483 | 169.1649
9 | 1.6691 | 0.01016 | -0.1431 | 164.2815
9.5 | 1.6992 | 0.01075 | -0.1386 | 158.0651
10 | 1.7302 | 0.01141 | -0.1345 | 151.6389
10.5 | 1.7623 | 0.01211 | -0.1308 | 145.5244
11 | 1.7921 | 0.01298 | -0.127 | 138.0663
11.5 | 1.8195 | 0.01402 | -0.1231 | 129.7789
12 | 1.8465 | 0.01518 | -0.1194 | 121.6403
12.5 | 1.8763 | 0.01632 | -0.1163 | 114.9694
13 | 1.9011 | 0.01777 | -0.1128 | 106.9837
13.5 | 1.9225 | 0.01952 | -0.1093 | 98.4887
14 | 1.9451 | 0.02124 | -0.1062 | 91.5772
14.5 | 1.965 | 0.02301 | -0.1028 | 85.3977
15 | 1.9815 | 0.02551 | -0.0997 | 77.6754
15.5 | 2.0019 | 0.0279 | -0.0972 | 71.7527
16 | 2.0169 | 0.03083 | -0.0947 | 65.42
16.5 | 2.0317 | 0.03396 | -0.0925 | 59.8263
17 | 2.0475 | 0.03715 | -0.0906 | 55.1144
17.5 | 2.058 | 0.04095 | -0.0888 | 50.2564
18 | 2.0726 | 0.04453 | -0.0875 | 46.5439
18.5 | 2.0808 | 0.04887 | -0.0863 | 42.5783
19 | 2.0872 | 0.05359 | -0.0854 | 38.9476
19.5 | 2.0918 | 0.05866 | -0.0848 | 35.6597
20 | 2.0939 | 0.06419 | -0.0846 | 32.6203

## 131. Re 16M Mach 0.10 (1)
BIGFOIL.COM POLAR EXPORT
Joukowsky 20.00% thick 5.00% camber
Joukowsky 20.00% thick 5.00% camber |  |  |  | Cl Max: | 2.392 | at alpha= | 19.5 | deg
JavaFoil+Calcfoil stall+Eppler ext transition |  |  |  | L/D Max: | 143.069 | at alpha= | 4 | deg
Re: | 16000000 |  |  | Cd Min: | 0.00473 | at alpha= | -7 | deg
Mach: | 0.1 |  |  | Cl=0 at alpha= | -6 | deg
|  |  |  | @ Cl=0.1, Cd= | 0.0048829
|  |  |  | @ Cl=0.4, Cd= | 0.0052122
|  |  |  | @ Cl=0.6, Cd= | 0.0056286
alpha (deg) | Cl | Cd | Cm | Cl/Cd
-20 | -1.199 | 0.08566 | -0.112 | -14
-19.5 | -1.181 | 0.08024 | -0.113 | -14.722
-19 | -1.161 | 0.07463 | -0.114 | -15.559
-18.5 | -1.138 | 0.06939 | -0.115 | -16.405
-18 | -1.114 | 0.06436 | -0.116 | -17.302
-17.5 | -1.087 | 0.05947 | -0.117 | -18.277
-17 | -1.058 | 0.05463 | -0.118 | -19.375
-16.5 | -1.028 | 0.04995 | -0.12 | -20.581
-16 | -0.995 | 0.04583 | -0.121 | -21.714
-15.5 | -0.961 | 0.04179 | -0.122 | -22.99
-15 | -0.924 | 0.03799 | -0.123 | -24.33
-14.5 | -0.886 | 0.03443 | -0.124 | -25.72
-14 | -0.846 | 0.03084 | -0.126 | -27.418
-13.5 | -0.804 | 0.02776 | -0.127 | -28.945
-13 | -0.76 | 0.02468 | -0.128 | -30.812
-12.5 | -0.715 | 0.022 | -0.13 | -32.519
-12 | -0.669 | 0.01943 | -0.131 | -34.438
-11.5 | -0.621 | 0.01699 | -0.133 | -36.562
-11 | -0.572 | 0.01496 | -0.134 | -38.204
-10.5 | -0.521 | 0.013 | -0.136 | -40.069
-10 | -0.469 | 0.01121 | -0.137 | -41.862
-9.5 | -0.416 | 0.00971 | -0.139 | -42.858
-9 | -0.362 | 0.00834 | -0.141 | -43.446
-8.5 | -0.312 | 0.0048 | -0.146 | -65.029
-8 | -0.251 | 0.00479 | -0.146 | -52.287
-7.5 | -0.188 | 0.00475 | -0.146 | -39.674
-7 | -0.126 | 0.00473 | -0.146 | -26.586
-6.5 | -0.063 | 0.00481 | -0.147 | -13.069
-6 | 0 | 0.00484 | -0.147 | 0.061
-5.5 | 0.064 | 0.00478 | -0.147 | 13.313
-5 | 0.127 | 0.00496 | -0.147 | 25.658
-4.5 | 0.191 | 0.00502 | -0.147 | 38.02
-4 | 0.255 | 0.00509 | -0.147 | 50.035
-3.5 | 0.319 | 0.00517 | -0.147 | 61.609
-3 | 0.382 | 0.00517 | -0.147 | 74.032
-2.5 | 0.446 | 0.00532 | -0.147 | 83.882
-2 | 0.51 | 0.00543 | -0.147 | 93.807
-1.5 | 0.573 | 0.00559 | -0.148 | 102.507
-1 | 0.636 | 0.00568 | -0.148 | 111.917
-0.5 | 0.699 | 0.00583 | -0.148 | 119.974
0 | 0.762 | 0.00677 | -0.148 | 112.552
0.5 | 0.825 | 0.007 | -0.148 | 117.928
1 | 0.888 | 0.00721 | -0.148 | 123.099
1.5 | 0.95 | 0.00747 | -0.148 | 127.148
2 | 1.012 | 0.00782 | -0.148 | 129.424
2.5 | 1.074 | 0.00817 | -0.148 | 131.569
3 | 1.136 | 0.0086 | -0.148 | 132.099
3.5 | 1.197 | 0.00902 | -0.148 | 132.712
4 | 1.254 | 0.00877 | -0.147 | 143.069
4.5 | 1.313 | 0.00934 | -0.147 | 140.614
5 | 1.372 | 0.00973 | -0.147 | 140.995
5.5 | 1.429 | 0.01014 | -0.146 | 140.927
6 | 1.486 | 0.01059 | -0.146 | 140.366
6.5 | 1.542 | 0.01108 | -0.146 | 139.16
7 | 1.598 | 0.01159 | -0.146 | 137.816
7.5 | 1.652 | 0.01213 | -0.145 | 136.182
8 | 1.705 | 0.01271 | -0.145 | 134.161
8.5 | 1.757 | 0.01333 | -0.145 | 131.767
9 | 1.808 | 0.01401 | -0.144 | 129.06
9.5 | 1.857 | 0.01471 | -0.144 | 126.222
10 | 1.905 | 0.01547 | -0.143 | 123.169
10.5 | 1.951 | 0.01629 | -0.143 | 119.781
11 | 1.996 | 0.01715 | -0.143 | 116.4
11.5 | 2.039 | 0.01808 | -0.142 | 112.775
12 | 2.08 | 0.01907 | -0.142 | 109.043
12.5 | 2.119 | 0.02013 | -0.141 | 105.225
13 | 2.155 | 0.02125 | -0.141 | 101.432
13.5 | 2.19 | 0.02247 | -0.14 | 97.463
14 | 2.222 | 0.02378 | -0.14 | 93.423
14.5 | 2.251 | 0.02514 | -0.139 | 89.533
15 | 2.278 | 0.02659 | -0.139 | 85.663
15.5 | 2.302 | 0.0282 | -0.138 | 81.635
16 | 2.324 | 0.02982 | -0.137 | 77.927
16.5 | 2.342 | 0.03141 | -0.137 | 74.571
17 | 2.358 | 0.03343 | -0.136 | 70.549
17.5 | 2.371 | 0.0355 | -0.136 | 66.792
18 | 2.381 | 0.03778 | -0.135 | 63.018
18.5 | 2.387 | 0.04018 | -0.134 | 59.413
19 | 2.391 | 0.04278 | -0.134 | 55.892
19.5 | 2.392 | 0.0455 | -0.133 | 52.574
20 | 2.39 | 0.04849 | -0.132 | 49.289

## 132. Re 16M Mach 0.10 (2)
BIGFOIL.COM POLAR EXPORT
Joukowsky 20.00% thick 5.00% camber
Joukowsky 20.00% thick 5.00% camber |  |  |  | Cl Max: | 2.0848 | at alpha= | 20 | deg
XFOIL ncrit=9 |  |  |  | L/D Max: | 177.753 | at alpha= | 5.5 | deg
Re: | 16000000 |  |  | Cd Min: | 0.06817 | at alpha= | 20 | deg
Mach: | 0.1 |  |  | Cl=0 at alpha= | -5.8069 | deg
|  |  |  | @ Cl=0.1, Cd= | 0.00558
|  |  |  | @ Cl=0.4, Cd= | 0.0054285
|  |  |  | @ Cl=0.6, Cd= | 0.0055223
alpha (deg) | Cl | Cd | Cm | Cl/Cd
-20 | -1.261 | 0.03653 | -0.1483 | -34.5196
-19.5 | -1.3094 | 0.02949 | -0.1488 | -44.4015
-19 | -1.329 | 0.02445 | -0.149 | -54.3558
-18.5 | -1.3399 | 0.02013 | -0.1486 | -66.5623
-17.5 | -1.3567 | 0.01397 | -0.1437 | -97.1152
-17 | -1.3168 | 0.01296 | -0.1427 | -101.6049
-16.5 | -1.27 | 0.0122 | -0.142 | -104.0984
-16 | -1.2181 | 0.01161 | -0.1418 | -104.9182
-15.5 | -1.1651 | 0.01104 | -0.1416 | -105.5344
-15 | -1.1109 | 0.01044 | -0.1416 | -106.408
-14.5 | -1.0543 | 0.01001 | -0.1417 | -105.3247
-14 | -0.9971 | 0.00957 | -0.1418 | -104.1902
-13.5 | -0.9393 | 0.00912 | -0.1421 | -102.9934
-13 | -0.8803 | 0.00879 | -0.1424 | -100.1479
-12.5 | -0.8212 | 0.00839 | -0.1427 | -97.8784
-12 | -0.7613 | 0.0081 | -0.1431 | -93.9877
-11.5 | -0.701 | 0.00779 | -0.1435 | -89.9872
-11 | -0.6406 | 0.00752 | -0.144 | -85.1862
-10.5 | -0.5795 | 0.00724 | -0.1445 | -80.0414
-10 | -0.5185 | 0.00703 | -0.145 | -73.7553
-9.5 | -0.457 | 0.00678 | -0.1456 | -67.4041
-9 | -0.3956 | 0.00662 | -0.1461 | -59.7583
-8.5 | -0.3338 | 0.0064 | -0.1467 | -52.1562
-8 | -0.272 | 0.00625 | -0.1473 | -43.52
-7.5 | -0.2101 | 0.00611 | -0.1479 | -34.3863
-7 | -0.148 | 0.00595 | -0.1485 | -24.8739
-6.5 | -0.0862 | 0.00585 | -0.1491 | -14.735
-6 | -0.0239 | 0.00575 | -0.1497 | -4.1565
-5.5 | 0.038 | 0.00566 | -0.1503 | 6.7138
-5 | 0.1 | 0.00558 | -0.151 | 17.9211
-4.5 | 0.1621 | 0.00551 | -0.1516 | 29.4192
-4 | 0.2238 | 0.00549 | -0.1521 | 40.765
-3.5 | 0.2859 | 0.00544 | -0.1528 | 52.5551
-3 | 0.3476 | 0.00542 | -0.1533 | 64.1328
-2.5 | 0.409 | 0.00543 | -0.1539 | 75.3223
-2 | 0.4708 | 0.00542 | -0.1544 | 86.8635
-1.5 | 0.532 | 0.00546 | -0.1549 | 97.4359
-1 | 0.5929 | 0.00552 | -0.1554 | 107.4094
-0.5 | 0.6541 | 0.00554 | -0.1559 | 118.0686
0 | 0.7148 | 0.00561 | -0.1563 | 127.4153
0.5 | 0.7748 | 0.00573 | -0.1566 | 135.2182
1 | 0.8348 | 0.00584 | -0.1569 | 142.9452
1.5 | 0.895 | 0.00592 | -0.1573 | 151.1824
2 | 0.9542 | 0.00606 | -0.1575 | 157.4587
2.5 | 1.0127 | 0.00625 | -0.1576 | 162.032
3 | 1.0708 | 0.00644 | -0.1576 | 166.2733
3.5 | 1.1289 | 0.00661 | -0.1576 | 170.7867
4 | 1.1864 | 0.0068 | -0.1576 | 174.4706
4.5 | 1.2428 | 0.00705 | -0.1573 | 176.2837
5 | 1.2982 | 0.00731 | -0.1569 | 177.5923
5.5 | 1.3527 | 0.00761 | -0.1563 | 177.753
6 | 1.406 | 0.00793 | -0.1556 | 177.3014
6.5 | 1.458 | 0.00827 | -0.1546 | 176.2999
7 | 1.509 | 0.00861 | -0.1535 | 175.2613
7.5 | 1.5583 | 0.00897 | -0.1521 | 173.7235
8 | 1.6052 | 0.00937 | -0.1502 | 171.3127
8.5 | 1.6435 | 0.00977 | -0.1468 | 168.219
9 | 1.6722 | 0.0103 | -0.1416 | 162.3495
9.5 | 1.703 | 0.01093 | -0.1372 | 155.8097
10 | 1.7348 | 0.01162 | -0.1332 | 149.2943
10.5 | 1.7669 | 0.01238 | -0.1295 | 142.7221
11 | 1.7969 | 0.0133 | -0.1257 | 135.1053
11.5 | 1.824 | 0.01442 | -0.1217 | 126.491
12 | 1.85 | 0.01569 | -0.1179 | 117.9095
12.5 | 1.8782 | 0.01698 | -0.1146 | 110.6125
13 | 1.9026 | 0.01854 | -0.1111 | 102.6214
13.5 | 1.9235 | 0.02042 | -0.1075 | 94.1969
14 | 1.9462 | 0.02229 | -0.1045 | 87.3127
14.5 | 1.9688 | 0.02398 | -0.1014 | 82.1018
15 | 1.9854 | 0.02658 | -0.0983 | 74.6953
15.5 | 2.005 | 0.02915 | -0.0958 | 68.7822
16 | 2.0203 | 0.03219 | -0.0934 | 62.7617
16.5 | 2.0332 | 0.03561 | -0.0912 | 57.0963
17 | 2.048 | 0.03903 | -0.0893 | 52.4725
17.5 | 2.0573 | 0.04312 | -0.0876 | 47.711
18 | 2.068 | 0.04726 | -0.0863 | 43.7579
18.5 | 2.0741 | 0.052 | -0.0853 | 39.8865
19 | 2.0803 | 0.05694 | -0.0845 | 36.5349
19.5 | 2.0832 | 0.06238 | -0.0841 | 33.3953
20 | 2.0848 | 0.06817 | -0.0841 | 30.5824

## 133. Re 16M Mach 0.25 (1)
BIGFOIL.COM POLAR EXPORT
Joukowsky 20.00% thick 5.00% camber
Joukowsky 20.00% thick 5.00% camber |  |  |  | Cl Max: | 2.308 | at alpha= | 17 | deg
JavaFoil+Calcfoil stall+Eppler ext transition |  |  |  | L/D Max: | 144.777 | at alpha= | 3.5 | deg
Re: | 16000000 |  |  | Cd Min: | 0.0048 | at alpha= | -7 | deg
Mach: | 0.25 |  |  | Cl=0 at alpha= | -6 | deg
|  |  |  | @ Cl=0.1, Cd= | 0.0048835
|  |  |  | @ Cl=0.4, Cd= | 0.0053111
|  |  |  | @ Cl=0.6, Cd= | 0.0056437
alpha (deg) | Cl | Cd | Cm | Cl/Cd
-20 | -1.095 | 0.10231 | -0.11 | -10.704
-19.5 | -1.093 | 0.09503 | -0.112 | -11.496
-19 | -1.085 | 0.0884 | -0.113 | -12.277
-18.5 | -1.074 | 0.08206 | -0.114 | -13.091
-18 | -1.06 | 0.07587 | -0.116 | -13.973
-17.5 | -1.043 | 0.07013 | -0.117 | -14.871
-17 | -1.023 | 0.06443 | -0.118 | -15.873
-16.5 | -1 | 0.0591 | -0.12 | -16.914
-16 | -0.974 | 0.05385 | -0.121 | -18.082
-15.5 | -0.945 | 0.04912 | -0.122 | -19.237
-15 | -0.913 | 0.04464 | -0.124 | -20.455
-14.5 | -0.878 | 0.04047 | -0.125 | -21.7
-14 | -0.841 | 0.03644 | -0.127 | -23.089
-13.5 | -0.802 | 0.03258 | -0.128 | -24.63
-13 | -0.761 | 0.02924 | -0.129 | -26.023
-12.5 | -0.718 | 0.02596 | -0.131 | -27.651
-12 | -0.672 | 0.02308 | -0.132 | -29.122
-11.5 | -0.625 | 0.02022 | -0.134 | -30.92
-11 | -0.576 | 0.01783 | -0.135 | -32.313
-10.5 | -0.526 | 0.01554 | -0.137 | -33.817
-10 | -0.474 | 0.01352 | -0.139 | -35.02
-9.5 | -0.42 | 0.01168 | -0.14 | -35.97
-9 | -0.365 | 0.01009 | -0.142 | -36.158
-8.5 | -0.309 | 0.00865 | -0.144 | -35.735
-8 | -0.253 | 0.00755 | -0.148 | -33.475
-7.5 | -0.193 | 0.00484 | -0.15 | -39.926
-7 | -0.129 | 0.0048 | -0.151 | -26.9
-6.5 | -0.065 | 0.00481 | -0.151 | -13.415
-6 | 0 | 0.00487 | -0.151 | 0.062
-5.5 | 0.065 | 0.00491 | -0.151 | 13.327
-5 | 0.131 | 0.00486 | -0.151 | 26.886
-4.5 | 0.196 | 0.00493 | -0.151 | 39.774
-4 | 0.262 | 0.00513 | -0.151 | 51.03
-3.5 | 0.327 | 0.00521 | -0.151 | 62.847
-3 | 0.393 | 0.00531 | -0.151 | 74
-2.5 | 0.458 | 0.00532 | -0.151 | 86.194
-2 | 0.524 | 0.00549 | -0.152 | 95.386
-1.5 | 0.589 | 0.00562 | -0.152 | 104.762
-1 | 0.654 | 0.00576 | -0.152 | 113.486
-0.5 | 0.718 | 0.00586 | -0.152 | 122.576
0 | 0.783 | 0.00691 | -0.152 | 113.309
0.5 | 0.847 | 0.00717 | -0.152 | 118.144
1 | 0.912 | 0.0075 | -0.152 | 121.593
1.5 | 0.976 | 0.00777 | -0.152 | 125.622
2 | 1.04 | 0.00808 | -0.152 | 128.64
2.5 | 1.103 | 0.00852 | -0.152 | 129.538
3 | 1.163 | 0.00869 | -0.151 | 133.896
3.5 | 1.225 | 0.00846 | -0.151 | 144.777
4 | 1.285 | 0.00936 | -0.151 | 137.287
4.5 | 1.345 | 0.00976 | -0.151 | 137.79
5 | 1.405 | 0.0102 | -0.15 | 137.761
5.5 | 1.463 | 0.01066 | -0.15 | 137.22
6 | 1.521 | 0.01117 | -0.15 | 136.203
6.5 | 1.578 | 0.01172 | -0.15 | 134.652
7 | 1.633 | 0.01232 | -0.149 | 132.627
7.5 | 1.688 | 0.01294 | -0.149 | 130.425
8 | 1.741 | 0.0136 | -0.149 | 128.009
8.5 | 1.793 | 0.01434 | -0.148 | 125.062
9 | 1.844 | 0.01511 | -0.148 | 121.97
9.5 | 1.892 | 0.01596 | -0.147 | 118.587
10 | 1.939 | 0.01684 | -0.147 | 115.152
10.5 | 1.984 | 0.01782 | -0.146 | 111.349
11 | 2.027 | 0.01887 | -0.146 | 107.461
11.5 | 2.068 | 0.01999 | -0.145 | 103.426
12 | 2.106 | 0.0212 | -0.145 | 99.315
12.5 | 2.141 | 0.02246 | -0.144 | 95.318
13 | 2.174 | 0.02389 | -0.144 | 90.99
13.5 | 2.203 | 0.02535 | -0.143 | 86.891
14 | 2.229 | 0.027 | -0.143 | 82.578
14.5 | 2.252 | 0.02873 | -0.142 | 78.389
15 | 2.271 | 0.03066 | -0.141 | 74.076
15.5 | 2.287 | 0.03264 | -0.141 | 70.048
16 | 2.298 | 0.03476 | -0.14 | 66.103
16.5 | 2.305 | 0.03701 | -0.139 | 62.269
17 | 2.308 | 0.0396 | -0.139 | 58.279
17.5 | 2.307 | 0.04235 | -0.138 | 54.466
18 | 2.3 | 0.04552 | -0.137 | 50.527
18.5 | 2.289 | 0.04878 | -0.136 | 46.912
19 | 2.273 | 0.05228 | -0.136 | 43.481
19.5 | 2.253 | 0.05618 | -0.135 | 40.104
20 | 2.229 | 0.06044 | -0.134 | 36.872

## 134. Re 16M Mach 0.25 (2)
BIGFOIL.COM POLAR EXPORT
Joukowsky 20.00% thick 5.00% camber
Joukowsky 20.00% thick 5.00% camber |  |  |  | Cl Max: | 2.0466 | at alpha= | 18 | deg
XFOIL ncrit=9 |  |  |  | L/D Max: | 178.42 | at alpha= | 5 | deg
Re: | 16000000 |  |  | Cd Min: | 0.09004 | at alpha= | 20 | deg
Mach: | 0.25 |  |  | Cl=0 at alpha= | -5.7635 | deg
|  |  |  | @ Cl=0.1, Cd= | 0.0056787
|  |  |  | @ Cl=0.4, Cd= | 0.0054934
|  |  |  | @ Cl=0.6, Cd= | 0.0055681
alpha (deg) | Cl | Cd | Cm | Cl/Cd
-19.5 | -1.0383 | 0.05898 | -0.1474 | -17.6043
-19 | -1.0886 | 0.05011 | -0.1513 | -21.7242
-18.5 | -1.1333 | 0.04168 | -0.1553 | -27.1905
-18 | -1.1752 | 0.03423 | -0.158 | -34.3325
-17.5 | -1.2136 | 0.02752 | -0.1593 | -44.0988
-17 | -1.2356 | 0.02225 | -0.1592 | -55.5326
-16.5 | -1.2503 | 0.01772 | -0.1583 | -70.5587
-16 | -1.2708 | 0.01396 | -0.1557 | -91.0315
-15.5 | -1.2274 | 0.01278 | -0.1542 | -96.0407
-15 | -1.1734 | 0.01201 | -0.1533 | -97.7019
-14.5 | -1.117 | 0.01128 | -0.1525 | -99.0248
-14 | -1.0586 | 0.0106 | -0.1519 | -99.8679
-13.5 | -0.9971 | 0.0101 | -0.1515 | -98.7228
-13 | -0.9359 | 0.00953 | -0.1512 | -98.2057
-12.5 | -0.8727 | 0.00909 | -0.1511 | -96.0066
-12 | -0.8093 | 0.00869 | -0.151 | -93.13
-11.5 | -0.7453 | 0.00828 | -0.151 | -90.0121
-11 | -0.6811 | 0.00796 | -0.1511 | -85.5653
-10.5 | -0.6163 | 0.00763 | -0.1512 | -80.7733
-10 | -0.5517 | 0.00734 | -0.1514 | -75.1635
-9.5 | -0.4864 | 0.00709 | -0.1517 | -68.6037
-9 | -0.4216 | 0.00684 | -0.152 | -61.6374
-8.5 | -0.3564 | 0.00664 | -0.1523 | -53.6747
-8 | -0.2912 | 0.00644 | -0.1527 | -45.2174
-7.5 | -0.2262 | 0.00626 | -0.1532 | -36.1342
-7 | -0.1608 | 0.00611 | -0.1536 | -26.3175
-6.5 | -0.096 | 0.00599 | -0.1541 | -16.0267
-6 | -0.0307 | 0.00584 | -0.1546 | -5.2568
-5.5 | 0.0342 | 0.00574 | -0.1551 | 5.9582
-5 | 0.0989 | 0.00568 | -0.1556 | 17.412
-4.5 | 0.1639 | 0.0056 | -0.1562 | 29.2679
-4 | 0.2283 | 0.00556 | -0.1567 | 41.0612
-3.5 | 0.2929 | 0.00551 | -0.1572 | 53.1579
-3 | 0.3574 | 0.00548 | -0.1578 | 65.219
-2.5 | 0.4212 | 0.0055 | -0.1582 | 76.5818
-2 | 0.4855 | 0.0055 | -0.1588 | 88.2727
-1.5 | 0.5493 | 0.00552 | -0.1592 | 99.5109
-1 | 0.6126 | 0.00558 | -0.1596 | 109.7849
-0.5 | 0.6761 | 0.00562 | -0.1601 | 120.3025
0 | 0.7394 | 0.00569 | -0.1605 | 129.9473
0.5 | 0.8017 | 0.00581 | -0.1607 | 137.9862
1 | 0.8639 | 0.00593 | -0.1609 | 145.683
1.5 | 0.9263 | 0.00603 | -0.1612 | 153.6153
2 | 0.988 | 0.00617 | -0.1613 | 160.1297
2.5 | 1.0486 | 0.00637 | -0.1612 | 164.6154
3 | 1.1088 | 0.00657 | -0.1611 | 168.7671
3.5 | 1.1687 | 0.00677 | -0.1609 | 172.6292
4 | 1.2282 | 0.00698 | -0.1606 | 175.9599
4.5 | 1.2865 | 0.00724 | -0.16 | 177.6934
5 | 1.3435 | 0.00753 | -0.1593 | 178.4197
5.5 | 1.3989 | 0.00785 | -0.1583 | 178.2038
6 | 1.4525 | 0.00822 | -0.1569 | 176.7032
6.5 | 1.5043 | 0.0086 | -0.1552 | 174.9186
7 | 1.5537 | 0.009 | -0.1531 | 172.6333
7.5 | 1.5951 | 0.00935 | -0.1494 | 170.5989
8 | 1.6272 | 0.00988 | -0.1441 | 164.6964
8.5 | 1.662 | 0.01049 | -0.1397 | 158.4366
9 | 1.6946 | 0.01126 | -0.1351 | 150.4973
9.5 | 1.7258 | 0.01216 | -0.1306 | 141.9243
10 | 1.7578 | 0.01315 | -0.1264 | 133.673
10.5 | 1.7905 | 0.01422 | -0.1226 | 125.9142
11 | 1.8196 | 0.01554 | -0.1185 | 117.0914
11.5 | 1.8456 | 0.01713 | -0.1144 | 107.7408
12 | 1.8701 | 0.01892 | -0.1105 | 98.8425
12.5 | 1.8952 | 0.02084 | -0.1069 | 90.9405
13 | 1.9197 | 0.02293 | -0.1035 | 83.72
13.5 | 1.9394 | 0.02549 | -0.1001 | 76.0847
14 | 1.9586 | 0.02825 | -0.0971 | 69.331
14.5 | 1.9757 | 0.03091 | -0.0939 | 63.9178
15 | 1.9906 | 0.03439 | -0.0912 | 57.8831
15.5 | 2.0052 | 0.0381 | -0.0889 | 52.6299
16 | 2.0187 | 0.04209 | -0.0869 | 47.9615
16.5 | 2.0267 | 0.04676 | -0.0852 | 43.3426
17 | 2.0391 | 0.05122 | -0.0839 | 39.8106
17.5 | 2.0379 | 0.05726 | -0.0829 | 35.5903
18 | 2.0466 | 0.06245 | -0.0823 | 32.7718
18.5 | 2.0427 | 0.06927 | -0.0821 | 29.489
19 | 2.0461 | 0.07542 | -0.0823 | 27.1294
19.5 | 2.0391 | 0.083 | -0.0831 | 24.5675
20 | 2.0379 | 0.09004 | -0.0841 | 22.6333

## 135. Re 16M Mach 0.50 (1)
BIGFOIL.COM POLAR EXPORT
Joukowsky 20.00% thick 5.00% camber
Joukowsky 20.00% thick 5.00% camber |  |  |  | Cl Max: | 2.038 | at alpha= | 11 | deg
JavaFoil+Calcfoil stall+Eppler ext transition |  |  |  | L/D Max: | 124.676 | at alpha= | 3 | deg
Re: | 16000000 |  |  | Cd Min: | 0.00504 | at alpha= | -5.5 | deg
Mach: | 0.5 |  |  | Cl=0 at alpha= | -6 | deg
|  |  |  | @ Cl=0.1, Cd= | 0.005055
|  |  |  | @ Cl=0.4, Cd= | 0.0053803
|  |  |  | @ Cl=0.6, Cd= | 0.0057544
alpha (deg) | Cl | Cd | Cm | Cl/Cd
-20 | -0.835 | 0.20448 | -0.104 | -4.082
-19.5 | -0.804 | 0.20164 | -0.103 | -3.988
-19 | -0.774 | 0.20069 | -0.102 | -3.855
-18.5 | -0.745 | 0.17625 | -0.103 | -4.227
-18 | -0.714 | 0.18099 | -0.101 | -3.945
-17.5 | -0.685 | 0.16085 | -0.102 | -4.258
-17 | -0.654 | 0.16071 | -0.1 | -4.071
-16.5 | -0.625 | 0.1435 | -0.101 | -4.357
-16 | -0.595 | 0.13675 | -0.1 | -4.35
-15.5 | -0.567 | 0.12251 | -0.102 | -4.625
-15 | -0.537 | 0.11542 | -0.102 | -4.649
-14.5 | -0.515 | 0.09072 | -0.113 | -5.673
-14 | -0.491 | 0.07536 | -0.121 | -6.515
-13.5 | -0.46 | 0.07379 | -0.12 | -6.232
-13 | -0.43 | 0.07003 | -0.121 | -6.14
-12.5 | -0.558 | 0.06091 | -0.126 | -9.154
-12 | -0.596 | 0.04981 | -0.131 | -11.959
-11.5 | -0.587 | 0.04201 | -0.135 | -13.961
-11 | -0.56 | 0.03614 | -0.138 | -15.494
-10.5 | -0.523 | 0.03092 | -0.141 | -16.932
-10 | -0.48 | 0.0265 | -0.144 | -18.112
-9.5 | -0.43 | 0.0229 | -0.146 | -18.797
-9 | -0.377 | 0.01963 | -0.148 | -19.211
-8.5 | -0.32 | 0.01693 | -0.151 | -18.918
-8 | -0.261 | 0.01453 | -0.153 | -17.948
-7.5 | -0.199 | 0.01255 | -0.155 | -15.839
-7 | -0.135 | 0.01078 | -0.157 | -12.479
-6.5 | -0.068 | 0.0092 | -0.16 | -7.416
-6 | 0 | 0.00794 | -0.163 | 0.041
-5.5 | 0.073 | 0.00504 | -0.169 | 14.422
-5 | 0.145 | 0.00508 | -0.169 | 28.618
-4.5 | 0.218 | 0.00517 | -0.169 | 42.244
-4 | 0.292 | 0.00517 | -0.169 | 56.423
-3.5 | 0.365 | 0.00527 | -0.169 | 69.264
-3 | 0.438 | 0.0055 | -0.169 | 79.705
-2.5 | 0.512 | 0.00562 | -0.169 | 91.056
-2 | 0.584 | 0.00575 | -0.169 | 101.559
-1.5 | 0.657 | 0.00577 | -0.17 | 113.949
-1 | 0.729 | 0.00708 | -0.17 | 102.969
-0.5 | 0.801 | 0.00741 | -0.17 | 108.117
0 | 0.873 | 0.00778 | -0.17 | 112.204
0.5 | 0.942 | 0.00798 | -0.169 | 118.096
1 | 1.011 | 0.00855 | -0.169 | 118.354
1.5 | 1.08 | 0.00894 | -0.169 | 120.894
2 | 1.149 | 0.00936 | -0.168 | 122.72
2.5 | 1.216 | 0.00979 | -0.168 | 124.222
3 | 1.283 | 0.01029 | -0.168 | 124.676
3.5 | 1.349 | 0.01086 | -0.168 | 124.276
4 | 1.414 | 0.01148 | -0.167 | 123.143
4.5 | 1.478 | 0.01216 | -0.167 | 121.506
5 | 1.54 | 0.01292 | -0.166 | 119.201
5.5 | 1.601 | 0.01374 | -0.166 | 116.535
6 | 1.66 | 0.01465 | -0.166 | 113.304
6.5 | 1.717 | 0.01566 | -0.165 | 109.654
7 | 1.772 | 0.01677 | -0.165 | 105.641
7.5 | 1.823 | 0.01802 | -0.164 | 101.173
8 | 1.872 | 0.01943 | -0.163 | 96.346
8.5 | 1.916 | 0.02098 | -0.163 | 91.326
9 | 1.956 | 0.02273 | -0.162 | 86.073
9.5 | 1.99 | 0.02471 | -0.161 | 80.533
10 | 2.016 | 0.02695 | -0.16 | 74.808
10.5 | 2.033 | 0.0296 | -0.16 | 68.681
11 | 2.038 | 0.03264 | -0.159 | 62.445
11.5 | 2.025 | 0.03619 | -0.157 | 55.95
12 | 1.986 | 0.04064 | -0.156 | 48.881
12.5 | 1.899 | 0.04648 | -0.155 | 40.862
13 | 1.684 | 0.05557 | -0.152 | 30.31
13.5 | 1.261 | 0.06334 | -0.15 | 19.91
14 | 1.271 | 0.07745 | -0.146 | 16.416
14.5 | 1.248 | 0.11377 | -0.134 | 10.972
15 | 1.255 | 0.1364 | -0.127 | 9.202
15.5 | 1.266 | 0.16236 | -0.121 | 7.8
16 | 1.289 | 0.1795 | -0.118 | 7.182

## 136. Re 16M Mach 0.50 (2)
BIGFOIL.COM POLAR EXPORT
Joukowsky 20.00% thick 5.00% camber
Joukowsky 20.00% thick 5.00% camber |  |  |  | Cl Max: | 1.9483 | at alpha= | 14.5 | deg
XFOIL ncrit=9 |  |  |  | L/D Max: | 173.668 | at alpha= | 3.5 | deg
Re: | 16000000 |  |  | Cd Min: | 0.16316 | at alpha= | 19.5 | deg
Mach: | 0.5 |  |  | Cl=0 at alpha= | -5.5616 | deg
|  |  |  | @ Cl=0.1, Cd= | 0.0061237
|  |  |  | @ Cl=0.4, Cd= | 0.0058391
|  |  |  | @ Cl=0.6, Cd= | 0.0058803
alpha (deg) | Cl | Cd | Cm | Cl/Cd
-13.5 | -0.8705 | 0.03423 | -0.1908 | -25.4309
-13 | -0.9473 | 0.02617 | -0.1932 | -36.1979
-12.5 | -1.0186 | 0.01941 | -0.1916 | -52.4781
-12 | -1.0339 | 0.01337 | -0.1945 | -77.3298
-11.5 | -0.9682 | 0.01178 | -0.1918 | -82.1902
-11 | -0.89 | 0.01073 | -0.1891 | -82.945
-10.5 | -0.808 | 0.01 | -0.1866 | -80.8
-10 | -0.7252 | 0.00928 | -0.1845 | -78.1466
-9.5 | -0.6419 | 0.00875 | -0.1827 | -73.36
-9 | -0.5583 | 0.00825 | -0.1812 | -67.6727
-8.5 | -0.4756 | 0.00782 | -0.18 | -60.8184
-8 | -0.393 | 0.00747 | -0.179 | -52.6104
-7.5 | -0.3111 | 0.00715 | -0.1782 | -43.5105
-7 | -0.2302 | 0.00687 | -0.1776 | -33.508
-6.5 | -0.1493 | 0.00662 | -0.1772 | -22.5529
-6 | -0.0698 | 0.00645 | -0.1769 | -10.8217
-5.5 | 0.0098 | 0.00627 | -0.1768 | 1.563
-5 | 0.0885 | 0.00614 | -0.1767 | 14.4137
-4.5 | 0.1663 | 0.00603 | -0.1767 | 27.5788
-4 | 0.2443 | 0.00592 | -0.1769 | 41.2669
-3.5 | 0.3211 | 0.00588 | -0.177 | 54.6088
-3 | 0.3976 | 0.00584 | -0.1772 | 68.0822
-2.5 | 0.4741 | 0.00581 | -0.1775 | 81.6007
-2 | 0.5492 | 0.00586 | -0.1776 | 93.7201
-1.5 | 0.6244 | 0.00589 | -0.1777 | 106.0102
-1 | 0.6995 | 0.00593 | -0.1779 | 117.9595
-0.5 | 0.7731 | 0.00602 | -0.1779 | 128.4219
0 | 0.8465 | 0.00613 | -0.1778 | 138.0914
0.5 | 0.9201 | 0.00623 | -0.1776 | 147.6886
1 | 0.9919 | 0.00641 | -0.1772 | 154.7426
1.5 | 1.0623 | 0.00662 | -0.1765 | 160.4683
2 | 1.1329 | 0.0068 | -0.1757 | 166.6029
2.5 | 1.2023 | 0.00702 | -0.1746 | 171.2678
3 | 1.2683 | 0.00732 | -0.1728 | 173.265
3.5 | 1.3303 | 0.00766 | -0.1703 | 173.6684
4 | 1.3829 | 0.00797 | -0.166 | 173.5132
4.5 | 1.4307 | 0.00839 | -0.1609 | 170.5244
5 | 1.4775 | 0.00898 | -0.1558 | 164.5323
5.5 | 1.5207 | 0.00974 | -0.1504 | 156.1294
6 | 1.5645 | 0.01063 | -0.1453 | 147.1778
6.5 | 1.6098 | 0.01161 | -0.1406 | 138.6563
7 | 1.6518 | 0.01283 | -0.1356 | 128.7451
7.5 | 1.6899 | 0.01435 | -0.1305 | 117.7631
8 | 1.7247 | 0.01616 | -0.1253 | 106.7265
8.5 | 1.7567 | 0.01829 | -0.1202 | 96.047
9 | 1.7885 | 0.02063 | -0.1153 | 86.6941
9.5 | 1.8194 | 0.02323 | -0.1108 | 78.3211
10 | 1.8462 | 0.02626 | -0.1063 | 70.3046
10.5 | 1.8676 | 0.0298 | -0.102 | 62.6711
11 | 1.8851 | 0.03388 | -0.098 | 55.6405
11.5 | 1.903 | 0.0382 | -0.0944 | 49.8168
12 | 1.9193 | 0.04285 | -0.0913 | 44.7911
12.5 | 1.9321 | 0.048 | -0.0885 | 40.2521
13 | 1.9383 | 0.05393 | -0.0863 | 35.941
13.5 | 1.9431 | 0.06032 | -0.0847 | 32.2132
14 | 1.9473 | 0.06702 | -0.0835 | 29.0555
14.5 | 1.9483 | 0.07428 | -0.083 | 26.2291
15 | 1.9478 | 0.08201 | -0.0831 | 23.7508
15.5 | 1.9449 | 0.09031 | -0.084 | 21.5358
17 | 1.9288 | 0.11687 | -0.0895 | 16.5038
17.5 | 1.9217 | 0.12626 | -0.0925 | 15.2202
18 | 1.9197 | 0.1352 | -0.0956 | 14.199
19 | 1.912 | 0.15356 | -0.1034 | 12.4512
19.5 | 1.9053 | 0.16316 | -0.1081 | 11.6775

## 137. Re 18M Mach 0.00 (1)
BIGFOIL.COM POLAR EXPORT
Joukowsky 20.00% thick 5.00% camber
Joukowsky 20.00% thick 5.00% camber |  |  |  | Cl Max: | 2.411 | at alpha= | 19.5 | deg
JavaFoil+Calcfoil stall+Eppler ext transition |  |  |  | L/D Max: | 150.632 | at alpha= | 4.5 | deg
Re: | 18000000 |  |  | Cd Min: | 0.0047 | at alpha= | -7 | deg
Mach: | 0 |  |  | Cl=0 at alpha= | -6 | deg
|  |  |  | @ Cl=0.1, Cd= | 0.0048583
|  |  |  | @ Cl=0.4, Cd= | 0.0051883
|  |  |  | @ Cl=0.6, Cd= | 0.0056129
alpha (deg) | Cl | Cd | Cm | Cl/Cd
-20 | -1.212 | 0.08254 | -0.112 | -14.689
-19.5 | -1.194 | 0.07667 | -0.113 | -15.566
-19 | -1.172 | 0.0714 | -0.114 | -16.41
-18.5 | -1.147 | 0.06667 | -0.115 | -17.203
-18 | -1.121 | 0.06149 | -0.116 | -18.236
-17.5 | -1.093 | 0.05699 | -0.117 | -19.182
-17 | -1.064 | 0.05235 | -0.119 | -20.318
-16.5 | -1.032 | 0.04796 | -0.12 | -21.516
-16 | -0.999 | 0.04364 | -0.121 | -22.888
-15.5 | -0.964 | 0.03986 | -0.122 | -24.172
-15 | -0.926 | 0.03635 | -0.123 | -25.479
-14.5 | -0.887 | 0.03275 | -0.125 | -27.091
-14 | -0.847 | 0.02942 | -0.126 | -28.775
-13.5 | -0.805 | 0.02632 | -0.127 | -30.564
-13 | -0.761 | 0.02345 | -0.128 | -32.443
-12.5 | -0.716 | 0.02087 | -0.13 | -34.289
-12 | -0.669 | 0.01837 | -0.131 | -36.427
-11.5 | -0.621 | 0.01602 | -0.133 | -38.774
-11 | -0.572 | 0.01407 | -0.134 | -40.621
-10.5 | -0.521 | 0.01224 | -0.136 | -42.56
-10 | -0.469 | 0.01053 | -0.137 | -44.585
-9.5 | -0.417 | 0.00906 | -0.139 | -46.015
-9 | -0.363 | 0.00773 | -0.142 | -47.035
-8.5 | -0.311 | 0.00477 | -0.145 | -65.235
-8 | -0.249 | 0.00476 | -0.145 | -52.439
-7.5 | -0.188 | 0.00472 | -0.146 | -39.751
-7 | -0.125 | 0.0047 | -0.146 | -26.663
-6.5 | -0.063 | 0.00478 | -0.146 | -13.083
-6 | 0 | 0.00481 | -0.146 | 0.061
-5.5 | 0.063 | 0.00476 | -0.146 | 13.323
-5 | 0.127 | 0.00493 | -0.146 | 25.665
-4.5 | 0.19 | 0.005 | -0.146 | 38.008
-4 | 0.253 | 0.00506 | -0.146 | 50.043
-3.5 | 0.317 | 0.00515 | -0.147 | 61.565
-3 | 0.381 | 0.00514 | -0.147 | 73.971
-2.5 | 0.444 | 0.0053 | -0.147 | 83.841
-2 | 0.507 | 0.00541 | -0.147 | 93.733
-1.5 | 0.57 | 0.00557 | -0.147 | 102.385
-1 | 0.633 | 0.00566 | -0.147 | 111.765
-0.5 | 0.696 | 0.00581 | -0.147 | 119.738
0 | 0.759 | 0.00671 | -0.147 | 113.009
0.5 | 0.821 | 0.00694 | -0.147 | 118.375
1 | 0.883 | 0.0072 | -0.147 | 122.762
1.5 | 0.945 | 0.00739 | -0.147 | 127.886
2 | 1.007 | 0.00773 | -0.147 | 130.275
2.5 | 1.069 | 0.00806 | -0.147 | 132.654
3 | 1.131 | 0.00849 | -0.147 | 133.158
3.5 | 1.192 | 0.00887 | -0.147 | 134.408
4 | 1.249 | 0.00892 | -0.147 | 140.007
4.5 | 1.308 | 0.00868 | -0.146 | 150.632
5 | 1.366 | 0.0096 | -0.146 | 142.375
5.5 | 1.424 | 0.00999 | -0.146 | 142.465
6 | 1.481 | 0.01042 | -0.146 | 142.054
6.5 | 1.537 | 0.01088 | -0.145 | 141.172
7 | 1.592 | 0.01137 | -0.145 | 139.994
7.5 | 1.646 | 0.0119 | -0.145 | 138.338
8 | 1.699 | 0.01245 | -0.144 | 136.468
8.5 | 1.751 | 0.01304 | -0.144 | 134.291
9 | 1.802 | 0.01367 | -0.144 | 131.797
9.5 | 1.852 | 0.01435 | -0.143 | 129.017
10 | 1.9 | 0.01507 | -0.143 | 126.064
10.5 | 1.946 | 0.01583 | -0.143 | 122.925
11 | 1.991 | 0.01667 | -0.142 | 119.474
11.5 | 2.034 | 0.01753 | -0.142 | 116.07
12 | 2.076 | 0.01847 | -0.141 | 112.412
12.5 | 2.115 | 0.01945 | -0.141 | 108.75
13 | 2.153 | 0.02052 | -0.14 | 104.885
13.5 | 2.188 | 0.02164 | -0.14 | 101.064
14 | 2.221 | 0.02288 | -0.139 | 97.072
14.5 | 2.251 | 0.02417 | -0.139 | 93.129
15 | 2.279 | 0.02557 | -0.138 | 89.124
15.5 | 2.305 | 0.02703 | -0.138 | 85.26
16 | 2.328 | 0.02855 | -0.137 | 81.52
16.5 | 2.348 | 0.03026 | -0.136 | 77.579
17 | 2.365 | 0.03192 | -0.136 | 74.089
17.5 | 2.38 | 0.03381 | -0.135 | 70.401
18 | 2.392 | 0.03596 | -0.135 | 66.518
18.5 | 2.401 | 0.03822 | -0.134 | 62.817
19 | 2.407 | 0.04056 | -0.133 | 59.338
19.5 | 2.411 | 0.04311 | -0.133 | 55.912
20 | 2.411 | 0.04598 | -0.132 | 52.442

## 138. Re 18M Mach 0.00 (2)
BIGFOIL.COM POLAR EXPORT
Joukowsky 20.00% thick 5.00% camber
Joukowsky 20.00% thick 5.00% camber |  |  |  | Cl Max: | 2.1057 | at alpha= | 20 | deg
XFOIL ncrit=9 |  |  |  | L/D Max: | 179.4 | at alpha= | 5.5 | deg
Re: | 18000000 |  |  | Cd Min: | 0.06283 | at alpha= | 20 | deg
Mach: | 0 |  |  | Cl=0 at alpha= | -5.815 | deg
|  |  |  | @ Cl=0.1, Cd= | 0.0055102
|  |  |  | @ Cl=0.4, Cd= | 0.0053512
|  |  |  | @ Cl=0.6, Cd= | 0.0054432
alpha (deg) | Cl | Cd | Cm | Cl/Cd
-20 | -1.3418 | 0.02947 | -0.1468 | -45.531
-19.5 | -1.3719 | 0.02377 | -0.147 | -57.7156
-19 | -1.3818 | 0.01963 | -0.1465 | -70.3923
-18.5 | -1.3877 | 0.01615 | -0.1452 | -85.9257
-18 | -1.3966 | 0.01386 | -0.1412 | -100.7648
-17.5 | -1.3548 | 0.01306 | -0.1404 | -103.7366
-17 | -1.3099 | 0.01229 | -0.1398 | -106.5826
-16.5 | -1.2612 | 0.01158 | -0.1395 | -108.9119
-16 | -1.2088 | 0.01108 | -0.1394 | -109.0975
-15.5 | -1.1548 | 0.01057 | -0.1395 | -109.2526
-15 | -1.1007 | 0.01004 | -0.1396 | -109.6315
-14.5 | -1.0443 | 0.00962 | -0.1398 | -108.5551
-14 | -0.9873 | 0.00925 | -0.1401 | -106.7351
-13.5 | -0.9299 | 0.00882 | -0.1405 | -105.4308
-13 | -0.8715 | 0.00852 | -0.1409 | -102.2887
-12.5 | -0.8127 | 0.00815 | -0.1413 | -99.7178
-12 | -0.7535 | 0.00787 | -0.1418 | -95.7433
-11.5 | -0.6937 | 0.0076 | -0.1423 | -91.2763
-11 | -0.6338 | 0.00732 | -0.1428 | -86.5847
-10.5 | -0.5734 | 0.0071 | -0.1434 | -80.7606
-10 | -0.5128 | 0.00685 | -0.144 | -74.8613
-9.5 | -0.4521 | 0.00667 | -0.1445 | -67.7811
-9 | -0.3909 | 0.00647 | -0.1452 | -60.4173
-8.5 | -0.33 | 0.0063 | -0.1458 | -52.381
-8 | -0.2685 | 0.00614 | -0.1464 | -43.7296
-7.5 | -0.2073 | 0.006 | -0.147 | -34.55
-7 | -0.1458 | 0.00587 | -0.1477 | -24.8382
-6.5 | -0.0842 | 0.00576 | -0.1483 | -14.6181
-6 | -0.0229 | 0.00568 | -0.1489 | -4.0317
-5.5 | 0.039 | 0.00556 | -0.1496 | 7.0144
-5 | 0.1003 | 0.00551 | -0.1502 | 18.2033
-4.5 | 0.1618 | 0.00546 | -0.1508 | 29.6337
-4 | 0.2235 | 0.0054 | -0.1514 | 41.3889
-3.5 | 0.2846 | 0.00539 | -0.152 | 52.8015
-3 | 0.3461 | 0.00536 | -0.1526 | 64.5709
-2.5 | 0.4074 | 0.00535 | -0.1532 | 76.1495
-2 | 0.4681 | 0.0054 | -0.1537 | 86.6852
-1.5 | 0.5292 | 0.00541 | -0.1542 | 97.8189
-1 | 0.5901 | 0.00543 | -0.1548 | 108.674
-0.5 | 0.6503 | 0.00551 | -0.1552 | 118.0218
0 | 0.7105 | 0.00558 | -0.1556 | 127.3297
0.5 | 0.7707 | 0.00565 | -0.156 | 136.4071
1 | 0.8303 | 0.00576 | -0.1564 | 144.1493
1.5 | 0.8893 | 0.0059 | -0.1566 | 150.7288
2 | 0.9483 | 0.00604 | -0.1568 | 157.0033
2.5 | 1.0071 | 0.00617 | -0.1571 | 163.2253
3 | 1.0652 | 0.00633 | -0.1572 | 168.278
3.5 | 1.1224 | 0.00653 | -0.1572 | 171.8836
4 | 1.1789 | 0.00677 | -0.157 | 174.1359
4.5 | 1.2349 | 0.00701 | -0.1568 | 176.1626
5 | 1.2904 | 0.00725 | -0.1565 | 177.9862
5.5 | 1.3455 | 0.0075 | -0.1562 | 179.4
6 | 1.3992 | 0.0078 | -0.1556 | 179.3846
6.5 | 1.4516 | 0.00811 | -0.1548 | 178.9889
7 | 1.5026 | 0.00845 | -0.1538 | 177.8225
7.5 | 1.5515 | 0.00884 | -0.1525 | 175.509
8 | 1.5983 | 0.00925 | -0.1508 | 172.7892
8.5 | 1.6423 | 0.00968 | -0.1486 | 169.6591
9 | 1.6721 | 0.0101 | -0.1436 | 165.5545
9.5 | 1.7055 | 0.01059 | -0.1396 | 161.0482
10 | 1.7368 | 0.01122 | -0.1355 | 154.795
10.5 | 1.7662 | 0.01199 | -0.1314 | 147.3061
11 | 1.7944 | 0.01289 | -0.1273 | 139.2087
11.5 | 1.8251 | 0.0138 | -0.1238 | 132.2536
12 | 1.8554 | 0.0148 | -0.1205 | 125.3649
12.5 | 1.8803 | 0.01612 | -0.1167 | 116.6439
13 | 1.9038 | 0.01762 | -0.1131 | 108.0477
14.5 | 1.9702 | 0.02265 | -0.1033 | 86.9845
15 | 1.9902 | 0.02489 | -0.1004 | 79.9598
15.5 | 2.0073 | 0.02748 | -0.0976 | 73.0459
16 | 2.028 | 0.02994 | -0.0954 | 67.7355
16.5 | 2.044 | 0.0329 | -0.0931 | 62.1277
17 | 2.0587 | 0.03613 | -0.0911 | 56.9803
17.5 | 2.07 | 0.03981 | -0.0893 | 51.997
18 | 2.08 | 0.0438 | -0.0877 | 47.4886
18.5 | 2.0892 | 0.04802 | -0.0865 | 43.5069
19 | 2.0961 | 0.05264 | -0.0856 | 39.8195
19.5 | 2.0998 | 0.05778 | -0.0849 | 36.3413
20 | 2.1057 | 0.06283 | -0.0846 | 33.5142

## 139. Re 18M Mach 0.10 (1)
BIGFOIL.COM POLAR EXPORT
Joukowsky 20.00% thick 5.00% camber
Joukowsky 20.00% thick 5.00% camber |  |  |  | Cl Max: | 2.394 | at alpha= | 19.5 | deg
JavaFoil+Calcfoil stall+Eppler ext transition |  |  |  | L/D Max: | 149.882 | at alpha= | 4.5 | deg
Re: | 18000000 |  |  | Cd Min: | 0.0047 | at alpha= | -7 | deg
Mach: | 0.1 |  |  | Cl=0 at alpha= | -6 | deg
|  |  |  | @ Cl=0.1, Cd= | 0.0048629
|  |  |  | @ Cl=0.4, Cd= | 0.0051922
|  |  |  | @ Cl=0.6, Cd= | 0.0056186
alpha (deg) | Cl | Cd | Cm | Cl/Cd
-20 | -1.2 | 0.08492 | -0.112 | -14.132
-19.5 | -1.183 | 0.07903 | -0.113 | -14.964
-19 | -1.162 | 0.07372 | -0.114 | -15.766
-18.5 | -1.14 | 0.06849 | -0.115 | -16.639
-18 | -1.115 | 0.06346 | -0.116 | -17.565
-17.5 | -1.088 | 0.05883 | -0.117 | -18.488
-17 | -1.059 | 0.05401 | -0.119 | -19.612
-16.5 | -1.029 | 0.04933 | -0.12 | -20.858
-16 | -0.996 | 0.04508 | -0.121 | -22.099
-15.5 | -0.962 | 0.04101 | -0.122 | -23.455
-15 | -0.925 | 0.03741 | -0.123 | -24.734
-14.5 | -0.887 | 0.03386 | -0.125 | -26.181
-14 | -0.846 | 0.03043 | -0.126 | -27.812
-13.5 | -0.805 | 0.02713 | -0.127 | -29.667
-13 | -0.761 | 0.02417 | -0.129 | -31.499
-12.5 | -0.716 | 0.02152 | -0.13 | -33.288
-12 | -0.67 | 0.01897 | -0.131 | -35.316
-11.5 | -0.622 | 0.01655 | -0.133 | -37.594
-11 | -0.573 | 0.01455 | -0.134 | -39.367
-10.5 | -0.522 | 0.01267 | -0.136 | -41.2
-10 | -0.47 | 0.0109 | -0.138 | -43.159
-9.5 | -0.417 | 0.00938 | -0.139 | -44.487
-9 | -0.364 | 0.00807 | -0.142 | -45.069
-8.5 | -0.312 | 0.00478 | -0.146 | -65.413
-8 | -0.251 | 0.00477 | -0.146 | -52.553
-7.5 | -0.188 | 0.00473 | -0.146 | -39.864
-7 | -0.126 | 0.0047 | -0.146 | -26.755
-6.5 | -0.063 | 0.00479 | -0.147 | -13.123
-6 | 0 | 0.00481 | -0.147 | 0.061
-5.5 | 0.064 | 0.00476 | -0.147 | 13.376
-5 | 0.127 | 0.00494 | -0.147 | 25.764
-4.5 | 0.191 | 0.005 | -0.147 | 38.156
-4 | 0.255 | 0.00507 | -0.147 | 50.233
-3.5 | 0.319 | 0.00516 | -0.147 | 61.777
-3 | 0.382 | 0.00515 | -0.147 | 74.228
-2.5 | 0.446 | 0.0053 | -0.147 | 84.144
-2 | 0.51 | 0.00542 | -0.147 | 94.062
-1.5 | 0.573 | 0.00558 | -0.148 | 102.732
-1 | 0.636 | 0.00567 | -0.148 | 112.138
-0.5 | 0.699 | 0.00582 | -0.148 | 120.143
0 | 0.762 | 0.00672 | -0.148 | 113.376
0.5 | 0.825 | 0.007 | -0.148 | 117.884
1 | 0.888 | 0.00721 | -0.148 | 123.162
1.5 | 0.95 | 0.00747 | -0.148 | 127.228
2 | 1.012 | 0.00776 | -0.148 | 130.524
2.5 | 1.074 | 0.00816 | -0.148 | 131.666
3 | 1.136 | 0.00852 | -0.148 | 133.292
3.5 | 1.197 | 0.00898 | -0.148 | 133.421
4 | 1.255 | 0.0087 | -0.147 | 144.263
4.5 | 1.314 | 0.00877 | -0.147 | 149.882
5 | 1.372 | 0.00967 | -0.147 | 141.888
5.5 | 1.43 | 0.01009 | -0.147 | 141.792
6 | 1.487 | 0.01052 | -0.146 | 141.385
6.5 | 1.543 | 0.011 | -0.146 | 140.327
7 | 1.598 | 0.01149 | -0.146 | 139.062
7.5 | 1.653 | 0.01204 | -0.145 | 137.315
8 | 1.706 | 0.0126 | -0.145 | 135.358
8.5 | 1.758 | 0.01321 | -0.145 | 133.078
9 | 1.809 | 0.01385 | -0.144 | 130.589
9.5 | 1.858 | 0.01455 | -0.144 | 127.738
10 | 1.906 | 0.0153 | -0.144 | 124.61
10.5 | 1.953 | 0.01607 | -0.143 | 121.478
11 | 1.997 | 0.01693 | -0.143 | 117.969
11.5 | 2.04 | 0.01784 | -0.142 | 114.355
12 | 2.081 | 0.01881 | -0.142 | 110.639
12.5 | 2.12 | 0.01983 | -0.141 | 106.906
13 | 2.157 | 0.02095 | -0.141 | 102.97
13.5 | 2.191 | 0.02212 | -0.14 | 99.06
14 | 2.223 | 0.02338 | -0.14 | 95.078
14.5 | 2.253 | 0.02471 | -0.139 | 91.193
15 | 2.28 | 0.02617 | -0.139 | 87.11
15.5 | 2.304 | 0.02772 | -0.138 | 83.124
16 | 2.326 | 0.02933 | -0.138 | 79.302
16.5 | 2.344 | 0.03108 | -0.137 | 75.432
17 | 2.36 | 0.03282 | -0.136 | 71.912
17.5 | 2.373 | 0.03484 | -0.136 | 68.123
18 | 2.383 | 0.0371 | -0.135 | 64.223
18.5 | 2.389 | 0.03948 | -0.134 | 60.517
19 | 2.393 | 0.04198 | -0.134 | 57.005
19.5 | 2.394 | 0.04473 | -0.133 | 53.521
20 | 2.392 | 0.0476 | -0.132 | 50.259

## 140. Re 18M Mach 0.10 (2)
BIGFOIL.COM POLAR EXPORT
Joukowsky 20.00% thick 5.00% camber
Joukowsky 20.00% thick 5.00% camber |  |  |  | Cl Max: | 2.0969 | at alpha= | 20 | deg
XFOIL ncrit=9 |  |  |  | L/D Max: | 179.592 | at alpha= | 6 | deg
Re: | 18000000 |  |  | Cd Min: | 0.06676 | at alpha= | 20 | deg
Mach: | 0.1 |  |  | Cl=0 at alpha= | -5.8074 | deg
|  |  |  | @ Cl=0.1, Cd= | 0.0055301
|  |  |  | @ Cl=0.4, Cd= | 0.0053616
|  |  |  | @ Cl=0.6, Cd= | 0.0054483
alpha (deg) | Cl | Cd | Cm | Cl/Cd
-20 | -1.2907 | 0.03469 | -0.1481 | -37.2067
-19.5 | -1.3295 | 0.02813 | -0.149 | -47.2627
-19 | -1.3523 | 0.02289 | -0.1491 | -59.0782
-18.5 | -1.3644 | 0.01858 | -0.1485 | -73.4338
-18 | -1.4001 | 0.01457 | -0.1447 | -96.0947
-17.5 | -1.364 | 0.01357 | -0.1434 | -100.5158
-17 | -1.3205 | 0.01275 | -0.1425 | -103.5686
-16.5 | -1.2733 | 0.01193 | -0.1419 | -106.7309
-16 | -1.2216 | 0.01134 | -0.1416 | -107.7249
-15.5 | -1.167 | 0.01083 | -0.1416 | -107.7562
-15 | -1.1126 | 0.01027 | -0.1415 | -108.335
-14.5 | -1.056 | 0.00978 | -0.1417 | -107.9755
-14 | -0.9983 | 0.00942 | -0.1418 | -105.9766
-13.5 | -0.9402 | 0.00897 | -0.1421 | -104.8161
-13 | -0.8813 | 0.00862 | -0.1424 | -102.239
-12.5 | -0.8217 | 0.00827 | -0.1428 | -99.3591
-12 | -0.762 | 0.00795 | -0.1432 | -95.8491
-11.5 | -0.7014 | 0.00769 | -0.1436 | -91.2094
-11 | -0.6409 | 0.00738 | -0.1441 | -86.8428
-10.5 | -0.5798 | 0.00717 | -0.1446 | -80.8647
-10 | -0.5186 | 0.0069 | -0.1451 | -75.1594
-9.5 | -0.4573 | 0.00672 | -0.1456 | -68.0506
-9 | -0.3955 | 0.0065 | -0.1462 | -60.8462
-8.5 | -0.334 | 0.00634 | -0.1468 | -52.6814
-8 | -0.2719 | 0.00618 | -0.1474 | -43.9968
-7.5 | -0.2101 | 0.00602 | -0.148 | -34.9003
-7 | -0.148 | 0.00589 | -0.1486 | -25.1273
-6.5 | -0.0859 | 0.00578 | -0.1492 | -14.8616
-6 | -0.024 | 0.00569 | -0.1498 | -4.2179
-5.5 | 0.0383 | 0.00557 | -0.1505 | 6.8761
-5 | 0.1002 | 0.00553 | -0.151 | 18.1193
-4.5 | 0.1622 | 0.00548 | -0.1516 | 29.5985
-4 | 0.2244 | 0.00541 | -0.1523 | 41.4787
-3.5 | 0.286 | 0.0054 | -0.1528 | 52.963
-3 | 0.3479 | 0.00537 | -0.1534 | 64.7858
-2.5 | 0.4096 | 0.00536 | -0.154 | 76.4179
-2 | 0.4708 | 0.00541 | -0.1545 | 87.024
-1.5 | 0.5323 | 0.00542 | -0.155 | 98.2103
-1 | 0.5937 | 0.00544 | -0.1555 | 109.136
-0.5 | 0.6543 | 0.00552 | -0.156 | 118.5326
0 | 0.715 | 0.0056 | -0.1564 | 127.6786
0.5 | 0.7756 | 0.00567 | -0.1568 | 136.7901
1 | 0.8356 | 0.00577 | -0.1571 | 144.818
1.5 | 0.895 | 0.00591 | -0.1573 | 151.4382
2 | 0.9544 | 0.00605 | -0.1575 | 157.7521
2.5 | 1.0136 | 0.00619 | -0.1577 | 163.748
3 | 1.0721 | 0.00635 | -0.1578 | 168.8346
3.5 | 1.1298 | 0.00656 | -0.1578 | 172.2256
4 | 1.1866 | 0.0068 | -0.1576 | 174.5
4.5 | 1.2429 | 0.00705 | -0.1573 | 176.2979
5 | 1.2988 | 0.00729 | -0.157 | 178.1619
5.5 | 1.3541 | 0.00754 | -0.1566 | 179.5889
6 | 1.408 | 0.00784 | -0.1559 | 179.5918
6.5 | 1.4606 | 0.00816 | -0.1551 | 178.9951
7 | 1.5116 | 0.00852 | -0.1539 | 177.4178
7.5 | 1.5603 | 0.00891 | -0.1524 | 175.1178
8 | 1.6066 | 0.00933 | -0.1505 | 172.1972
8.5 | 1.6458 | 0.00974 | -0.1472 | 168.9733
9 | 1.6757 | 0.01022 | -0.1422 | 163.9628
9.5 | 1.7091 | 0.01076 | -0.1382 | 158.8383
10 | 1.7404 | 0.01144 | -0.1341 | 152.1329
10.5 | 1.7701 | 0.01226 | -0.1299 | 144.3801
11 | 1.7988 | 0.01321 | -0.1259 | 136.1696
11.5 | 1.8284 | 0.01422 | -0.1223 | 128.5795
12 | 1.8574 | 0.01535 | -0.1188 | 121.0033
12.5 | 1.8821 | 0.01677 | -0.115 | 112.2302
13 | 1.9061 | 0.01834 | -0.1114 | 103.9313
13.5 | 1.9319 | 0.01994 | -0.1083 | 96.8857
14 | 1.9558 | 0.02173 | -0.1053 | 90.0046
14.5 | 1.9746 | 0.02358 | -0.1019 | 83.7405
15 | 1.9943 | 0.02594 | -0.099 | 76.8813
15.5 | 2.0102 | 0.02874 | -0.0962 | 69.9443
16 | 2.0281 | 0.03156 | -0.0938 | 64.2617
16.5 | 2.0419 | 0.03487 | -0.0916 | 58.5575
17 | 2.0558 | 0.03833 | -0.0897 | 53.6342
17.5 | 2.0664 | 0.04225 | -0.0879 | 48.9089
18 | 2.0751 | 0.04654 | -0.0865 | 44.5875
18.5 | 2.0837 | 0.051 | -0.0854 | 40.8569
19 | 2.0887 | 0.05602 | -0.0846 | 37.2849
19.5 | 2.0921 | 0.06137 | -0.0842 | 34.0899
20 | 2.0969 | 0.06676 | -0.084 | 31.4095

## 141. Re 18M Mach 0.25 (1)
BIGFOIL.COM POLAR EXPORT
Joukowsky 20.00% thick 5.00% camber
Joukowsky 20.00% thick 5.00% camber |  |  |  | Cl Max: | 2.31 | at alpha= | 17 | deg
JavaFoil+Calcfoil stall+Eppler ext transition |  |  |  | L/D Max: | 145.734 | at alpha= | 3.5 | deg
Re: | 18000000 |  |  | Cd Min: | 0.00476 | at alpha= | -6.5 | deg
Mach: | 0.25 |  |  | Cl=0 at alpha= | -6 | deg
|  |  |  | @ Cl=0.1, Cd= | 0.0048588
|  |  |  | @ Cl=0.4, Cd= | 0.0052911
|  |  |  | @ Cl=0.6, Cd= | 0.0056337
alpha (deg) | Cl | Cd | Cm | Cl/Cd
-20 | -1.096 | 0.10181 | -0.111 | -10.761
-19.5 | -1.093 | 0.09449 | -0.112 | -11.567
-19 | -1.086 | 0.0876 | -0.113 | -12.397
-18.5 | -1.075 | 0.08119 | -0.115 | -13.242
-18 | -1.061 | 0.07504 | -0.116 | -14.139
-17.5 | -1.044 | 0.06931 | -0.117 | -15.059
-17 | -1.024 | 0.06363 | -0.119 | -16.088
-16.5 | -1 | 0.05863 | -0.12 | -17.055
-16 | -0.975 | 0.05308 | -0.121 | -18.363
-15.5 | -0.946 | 0.0484 | -0.123 | -19.543
-15 | -0.914 | 0.04407 | -0.124 | -20.737
-14.5 | -0.879 | 0.03978 | -0.125 | -22.102
-14 | -0.842 | 0.0359 | -0.127 | -23.457
-13.5 | -0.803 | 0.03204 | -0.128 | -25.072
-13 | -0.762 | 0.02862 | -0.13 | -26.619
-12.5 | -0.719 | 0.02549 | -0.131 | -28.193
-12 | -0.673 | 0.02262 | -0.133 | -29.758
-11.5 | -0.626 | 0.01986 | -0.134 | -31.523
-11 | -0.577 | 0.01741 | -0.136 | -33.147
-10.5 | -0.526 | 0.01521 | -0.137 | -34.606
-10 | -0.474 | 0.0132 | -0.139 | -35.919
-9.5 | -0.421 | 0.01132 | -0.141 | -37.166
-9 | -0.366 | 0.00982 | -0.143 | -37.26
-8.5 | -0.31 | 0.00838 | -0.145 | -36.966
-8 | -0.257 | 0.00482 | -0.15 | -53.309
-7.5 | -0.193 | 0.00481 | -0.15 | -40.153
-7 | -0.129 | 0.00477 | -0.151 | -27.065
-6.5 | -0.065 | 0.00476 | -0.151 | -13.545
-6 | 0 | 0.00485 | -0.151 | 0.063
-5.5 | 0.065 | 0.00488 | -0.151 | 13.396
-5 | 0.131 | 0.00484 | -0.151 | 26.976
-4.5 | 0.196 | 0.00491 | -0.151 | 39.929
-4 | 0.262 | 0.00511 | -0.151 | 51.241
-3.5 | 0.327 | 0.00519 | -0.151 | 63.024
-3 | 0.393 | 0.00529 | -0.151 | 74.227
-2.5 | 0.458 | 0.0053 | -0.151 | 86.473
-2 | 0.524 | 0.00547 | -0.152 | 95.672
-1.5 | 0.589 | 0.00561 | -0.152 | 104.95
-1 | 0.654 | 0.00575 | -0.152 | 113.682
-0.5 | 0.718 | 0.00585 | -0.152 | 122.71
0 | 0.783 | 0.00687 | -0.152 | 113.905
0.5 | 0.847 | 0.00712 | -0.152 | 118.963
1 | 0.912 | 0.00744 | -0.152 | 122.473
1.5 | 0.976 | 0.0077 | -0.152 | 126.686
2 | 1.04 | 0.008 | -0.152 | 129.867
2.5 | 1.103 | 0.00844 | -0.152 | 130.683
3 | 1.164 | 0.00863 | -0.152 | 134.891
3.5 | 1.225 | 0.00841 | -0.151 | 145.734
4 | 1.286 | 0.00931 | -0.151 | 138.154
4.5 | 1.346 | 0.0097 | -0.151 | 138.75
5 | 1.405 | 0.01013 | -0.151 | 138.682
5.5 | 1.464 | 0.0106 | -0.15 | 138.127
6 | 1.522 | 0.01109 | -0.15 | 137.163
6.5 | 1.578 | 0.01163 | -0.15 | 135.765
7 | 1.634 | 0.01221 | -0.149 | 133.887
7.5 | 1.689 | 0.01283 | -0.149 | 131.663
8 | 1.742 | 0.01349 | -0.149 | 129.115
8.5 | 1.794 | 0.0142 | -0.148 | 126.363
9 | 1.845 | 0.01495 | -0.148 | 123.378
9.5 | 1.894 | 0.01577 | -0.147 | 120.068
10 | 1.94 | 0.01666 | -0.147 | 116.508
10.5 | 1.986 | 0.0176 | -0.146 | 112.827
11 | 2.029 | 0.01861 | -0.146 | 108.998
11.5 | 2.069 | 0.01971 | -0.146 | 104.963
12 | 2.107 | 0.02089 | -0.145 | 100.901
12.5 | 2.143 | 0.02217 | -0.144 | 96.66
13 | 2.176 | 0.0235 | -0.144 | 92.584
13.5 | 2.205 | 0.02502 | -0.143 | 88.136
14 | 2.231 | 0.02658 | -0.143 | 83.947
14.5 | 2.254 | 0.02829 | -0.142 | 79.671
15 | 2.273 | 0.03015 | -0.142 | 75.389
15.5 | 2.289 | 0.03208 | -0.141 | 71.342
16 | 2.3 | 0.03423 | -0.14 | 67.2
16.5 | 2.307 | 0.03653 | -0.14 | 63.152
17 | 2.31 | 0.03884 | -0.139 | 59.465
17.5 | 2.309 | 0.04172 | -0.138 | 55.337
18 | 2.302 | 0.04467 | -0.137 | 51.537
18.5 | 2.291 | 0.04784 | -0.137 | 47.887
19 | 2.275 | 0.0514 | -0.136 | 44.271
19.5 | 2.255 | 0.05521 | -0.135 | 40.85
20 | 2.231 | 0.05944 | -0.134 | 37.528

## 142. Re 18M Mach 0.25 (2)
BIGFOIL.COM POLAR EXPORT
Joukowsky 20.00% thick 5.00% camber
Joukowsky 20.00% thick 5.00% camber |  |  |  | Cl Max: | 2.0619 | at alpha= | 18.5 | deg
XFOIL ncrit=9 |  |  |  | L/D Max: | 179.795 | at alpha= | 5.5 | deg
Re: | 18000000 |  |  | Cd Min: | 0.08779 | at alpha= | 20 | deg
Mach: | 0.25 |  |  | Cl=0 at alpha= | -5.7646 | deg
|  |  |  | @ Cl=0.1, Cd= | 0.0056093
|  |  |  | @ Cl=0.4, Cd= | 0.0054368
|  |  |  | @ Cl=0.6, Cd= | 0.0054937
alpha (deg) | Cl | Cd | Cm | Cl/Cd
-19.5 | -1.0715 | 0.05657 | -0.1482 | -18.9411
-19 | -1.1098 | 0.0484 | -0.1523 | -22.9298
-18.5 | -1.1676 | 0.03907 | -0.1568 | -29.8848
-18 | -1.2118 | 0.03172 | -0.159 | -38.203
-17.5 | -1.2462 | 0.02542 | -0.1598 | -49.0244
-17 | -1.2647 | 0.02043 | -0.1595 | -61.9041
-16.5 | -1.2785 | 0.01625 | -0.158 | -78.6769
-16 | -1.2775 | 0.01362 | -0.1555 | -93.7959
-15.5 | -1.2319 | 0.01247 | -0.1542 | -98.7891
-15 | -1.1777 | 0.0117 | -0.1532 | -100.6581
-14.5 | -1.1193 | 0.01107 | -0.1525 | -101.1111
-14 | -1.0605 | 0.0104 | -0.152 | -101.9712
-13.5 | -0.999 | 0.00986 | -0.1516 | -101.3185
-13 | -0.9369 | 0.00938 | -0.1513 | -99.8827
-12.5 | -0.8739 | 0.00891 | -0.1511 | -98.0808
-12 | -0.8099 | 0.00855 | -0.151 | -94.7251
-11.5 | -0.7461 | 0.00814 | -0.1511 | -91.6585
-11 | -0.6813 | 0.00783 | -0.1511 | -87.0115
-10.5 | -0.6169 | 0.00751 | -0.1513 | -82.1438
-10 | -0.5517 | 0.00724 | -0.1515 | -76.2017
-9.5 | -0.4869 | 0.00698 | -0.1518 | -69.7564
-9 | -0.4215 | 0.00674 | -0.1521 | -62.5371
-8.5 | -0.3565 | 0.00656 | -0.1524 | -54.3445
-8 | -0.2912 | 0.00634 | -0.1528 | -45.9306
-7.5 | -0.226 | 0.00618 | -0.1533 | -36.5696
-7 | -0.1609 | 0.00605 | -0.1537 | -26.595
-6.5 | -0.0956 | 0.00588 | -0.1542 | -16.2585
-6 | -0.0307 | 0.00579 | -0.1547 | -5.3022
-5.5 | 0.0345 | 0.00568 | -0.1552 | 6.0739
-5 | 0.0993 | 0.00561 | -0.1557 | 17.7005
-4.5 | 0.164 | 0.00555 | -0.1562 | 29.5495
-4 | 0.2289 | 0.00547 | -0.1568 | 41.8464
-3.5 | 0.2932 | 0.00546 | -0.1573 | 53.6996
-3 | 0.3576 | 0.00545 | -0.1578 | 65.6147
-2.5 | 0.422 | 0.00543 | -0.1584 | 77.7164
-2 | 0.4857 | 0.00546 | -0.1588 | 88.956
-1.5 | 0.5497 | 0.00547 | -0.1593 | 100.4936
-1 | 0.6135 | 0.0055 | -0.1598 | 111.5455
-0.5 | 0.6765 | 0.00559 | -0.1602 | 121.0197
0 | 0.7394 | 0.00568 | -0.1605 | 130.1761
0.5 | 0.8026 | 0.00574 | -0.1609 | 139.8258
1 | 0.865 | 0.00585 | -0.1611 | 147.8632
1.5 | 0.9266 | 0.00601 | -0.1613 | 154.1764
2 | 0.9882 | 0.00617 | -0.1613 | 160.1621
2.5 | 1.0497 | 0.00631 | -0.1614 | 166.355
3 | 1.1104 | 0.00648 | -0.1614 | 171.358
3.5 | 1.17 | 0.00671 | -0.1611 | 174.3666
4 | 1.2287 | 0.00697 | -0.1607 | 176.2841
4.5 | 1.2867 | 0.00723 | -0.1601 | 177.9668
5 | 1.3441 | 0.00751 | -0.1594 | 178.9747
5.5 | 1.4006 | 0.00779 | -0.1586 | 179.7946
6 | 1.4554 | 0.00812 | -0.1574 | 179.2365
6.5 | 1.5079 | 0.00848 | -0.1558 | 177.8184
7 | 1.5576 | 0.00889 | -0.1537 | 175.2081
7.5 | 1.5983 | 0.00931 | -0.1499 | 171.6756
8 | 1.6291 | 0.00983 | -0.1444 | 165.7274
8.5 | 1.6655 | 0.01039 | -0.1402 | 160.2984
9 | 1.7002 | 0.01108 | -0.1359 | 153.4477
9.5 | 1.7332 | 0.01191 | -0.1316 | 145.5248
10 | 1.7643 | 0.01291 | -0.1273 | 136.6615
10.5 | 1.7935 | 0.01409 | -0.123 | 127.2889
11 | 1.8231 | 0.01537 | -0.1189 | 118.6142
11.5 | 1.852 | 0.01681 | -0.1151 | 110.1725
12 | 1.8778 | 0.01851 | -0.1112 | 101.4479
12.5 | 1.9008 | 0.02051 | -0.1073 | 92.6767
13 | 1.9246 | 0.02262 | -0.1039 | 85.084
14 | 1.9657 | 0.02775 | -0.0975 | 70.836
14.5 | 1.9829 | 0.03082 | -0.0946 | 64.3381
15 | 2.0005 | 0.03361 | -0.0917 | 59.521
15.5 | 2.0128 | 0.03746 | -0.0892 | 53.732
16 | 2.0263 | 0.04141 | -0.0871 | 48.9326
16.5 | 2.0379 | 0.04573 | -0.0854 | 44.5637
17 | 2.046 | 0.05055 | -0.084 | 40.4748
17.5 | 2.0544 | 0.05556 | -0.0829 | 36.9762
18 | 2.0571 | 0.06131 | -0.0822 | 33.5524
18.5 | 2.0619 | 0.06708 | -0.0819 | 30.7379
19 | 2.0615 | 0.07359 | -0.082 | 28.0133
19.5 | 2.0605 | 0.08039 | -0.0825 | 25.6313
20 | 2.0558 | 0.08779 | -0.0835 | 23.4172

## 143. Re 18M Mach 0.50 (1)
BIGFOIL.COM POLAR EXPORT
Joukowsky 20.00% thick 5.00% camber
Joukowsky 20.00% thick 5.00% camber |  |  |  | Cl Max: | 2.04 | at alpha= | 11 | deg
JavaFoil+Calcfoil stall+Eppler ext transition |  |  |  | L/D Max: | 125.395 | at alpha= | 1 | deg
Re: | 18000000 |  |  | Cd Min: | 0.00502 | at alpha= | -5.5 | deg
Mach: | 0.5 |  |  | Cl=0 at alpha= | -6 | deg
|  |  |  | @ Cl=0.1, Cd= | 0.005035
|  |  |  | @ Cl=0.4, Cd= | 0.0053651
|  |  |  | @ Cl=0.6, Cd= | 0.0057444
alpha (deg) | Cl | Cd | Cm | Cl/Cd
-20 | -0.835 | 0.2077 | -0.104 | -4.019
-19.5 | -0.804 | 0.20509 | -0.103 | -3.921
-19 | -0.774 | 0.20023 | -0.102 | -3.865
-18.5 | -0.745 | 0.18109 | -0.103 | -4.115
-18 | -0.714 | 0.18632 | -0.101 | -3.832
-17.5 | -0.685 | 0.16633 | -0.102 | -4.117
-17 | -0.654 | 0.16341 | -0.101 | -4.004
-16.5 | -0.625 | 0.14686 | -0.101 | -4.256
-16 | -0.595 | 0.14224 | -0.1 | -4.182
-15.5 | -0.566 | 0.12693 | -0.102 | -4.46
-15 | -0.535 | 0.12267 | -0.1 | -4.363
-14.5 | -0.511 | 0.09847 | -0.109 | -5.19
-14 | -0.488 | 0.0799 | -0.118 | -6.113
-13.5 | -0.461 | 0.07241 | -0.121 | -6.362
-13 | -0.431 | 0.06872 | -0.122 | -6.266
-12.5 | -0.558 | 0.05993 | -0.126 | -9.316
-12 | -0.596 | 0.04911 | -0.131 | -12.141
-11.5 | -0.587 | 0.04128 | -0.135 | -14.226
-11 | -0.56 | 0.03565 | -0.138 | -15.719
-10.5 | -0.524 | 0.03055 | -0.141 | -17.153
-10 | -0.481 | 0.02605 | -0.144 | -18.448
-9.5 | -0.431 | 0.02246 | -0.146 | -19.19
-9 | -0.378 | 0.01928 | -0.149 | -19.587
-8.5 | -0.321 | 0.01661 | -0.151 | -19.308
-8 | -0.261 | 0.01428 | -0.153 | -18.293
-7.5 | -0.199 | 0.01225 | -0.155 | -16.256
-7 | -0.135 | 0.01054 | -0.158 | -12.787
-6.5 | -0.068 | 0.00898 | -0.16 | -7.618
-6 | 0 | 0.00763 | -0.163 | 0.043
-5.5 | 0.073 | 0.00502 | -0.169 | 14.493
-5 | 0.145 | 0.00506 | -0.169 | 28.73
-4.5 | 0.218 | 0.00515 | -0.169 | 42.438
-4 | 0.292 | 0.00515 | -0.169 | 56.659
-3.5 | 0.365 | 0.00525 | -0.169 | 69.482
-3 | 0.438 | 0.00549 | -0.169 | 79.914
-2.5 | 0.512 | 0.00561 | -0.169 | 91.296
-2 | 0.584 | 0.00574 | -0.169 | 101.825
-1.5 | 0.657 | 0.00576 | -0.17 | 114.004
-1 | 0.729 | 0.00703 | -0.17 | 103.722
-0.5 | 0.801 | 0.00735 | -0.17 | 109.028
0 | 0.873 | 0.00771 | -0.17 | 113.234
0.5 | 0.942 | 0.00793 | -0.169 | 118.768
1 | 1.012 | 0.00807 | -0.169 | 125.395
1.5 | 1.081 | 0.00889 | -0.169 | 121.514
2 | 1.149 | 0.00931 | -0.169 | 123.5
2.5 | 1.217 | 0.00974 | -0.168 | 124.982
3 | 1.284 | 0.01024 | -0.168 | 125.343
3.5 | 1.35 | 0.0108 | -0.168 | 124.981
4 | 1.415 | 0.01142 | -0.167 | 123.902
4.5 | 1.478 | 0.01208 | -0.167 | 122.389
5 | 1.541 | 0.01281 | -0.167 | 120.307
5.5 | 1.602 | 0.01362 | -0.166 | 117.577
6 | 1.661 | 0.01453 | -0.166 | 114.31
6.5 | 1.718 | 0.01553 | -0.165 | 110.601
7 | 1.772 | 0.01662 | -0.165 | 106.626
7.5 | 1.824 | 0.01786 | -0.164 | 102.135
8 | 1.873 | 0.01922 | -0.163 | 97.478
8.5 | 1.918 | 0.02073 | -0.163 | 92.492
9 | 1.957 | 0.02246 | -0.162 | 87.136
9.5 | 1.991 | 0.0244 | -0.161 | 81.61
10 | 2.018 | 0.02663 | -0.161 | 75.759
10.5 | 2.035 | 0.02913 | -0.16 | 69.854
11 | 2.04 | 0.03216 | -0.159 | 63.425
11.5 | 2.026 | 0.03572 | -0.158 | 56.726
12 | 1.988 | 0.03999 | -0.156 | 49.721
12.5 | 1.901 | 0.04575 | -0.155 | 41.556
13 | 1.686 | 0.0546 | -0.153 | 30.884
13.5 | 1.263 | 0.06172 | -0.151 | 20.465
14 | 1.262 | 0.08318 | -0.144 | 15.173
14.5 | 1.238 | 0.12165 | -0.131 | 10.179
15 | 1.25 | 0.14208 | -0.125 | 8.799
15.5 | 1.265 | 0.16637 | -0.12 | 7.602
16 | 1.289 | 0.18304 | -0.118 | 7.041

## 144. Re 18M Mach 0.50 (2)
BIGFOIL.COM POLAR EXPORT
Joukowsky 20.00% thick 5.00% camber
Joukowsky 20.00% thick 5.00% camber |  |  |  | Cl Max: | 1.9631 | at alpha= | 14.5 | deg
XFOIL ncrit=9 |  |  |  | L/D Max: | 177.633 | at alpha= | 3.5 | deg
Re: | 18000000 |  |  | Cd Min: | 0.16143 | at alpha= | 19.5 | deg
Mach: | 0.5 |  |  | Cl=0 at alpha= | -5.5633 | deg
|  |  |  | @ Cl=0.1, Cd= | 0.006016
|  |  |  | @ Cl=0.4, Cd= | 0.0057798
|  |  |  | @ Cl=0.6, Cd= | 0.005803
alpha (deg) | Cl | Cd | Cm | Cl/Cd
-17.5 | -0.5535 | 0.10585 | -0.1375 | -5.2291
-17 | -0.5709 | 0.09666 | -0.1449 | -5.9063
-16.5 | -0.5957 | 0.08729 | -0.1525 | -6.8244
-16 | -0.6339 | 0.07723 | -0.1611 | -8.208
-15.5 | -0.6697 | 0.0681 | -0.1684 | -9.8341
-15 | -0.7135 | 0.05892 | -0.1757 | -12.1096
-14.5 | -0.7687 | 0.04977 | -0.1825 | -15.445
-14 | -0.8449 | 0.04009 | -0.1893 | -21.0751
-13.5 | -0.9182 | 0.03177 | -0.1932 | -28.9015
-13 | -0.9947 | 0.02394 | -0.1949 | -41.5497
-12.5 | -1.068 | 0.01743 | -0.1925 | -61.2737
-12 | -1.0458 | 0.01269 | -0.1951 | -82.4113
-11.5 | -0.9733 | 0.0114 | -0.1921 | -85.3772
-11 | -0.8935 | 0.01042 | -0.1893 | -85.7486
-10.5 | -0.8102 | 0.00973 | -0.1868 | -83.2682
-10 | -0.7268 | 0.00908 | -0.1847 | -80.0441
-9.5 | -0.6424 | 0.00857 | -0.1829 | -74.9592
-9 | -0.5592 | 0.00809 | -0.1814 | -69.1224
-8.5 | -0.4756 | 0.00767 | -0.1802 | -62.0078
-8 | -0.3932 | 0.00736 | -0.1791 | -53.4239
-7.5 | -0.311 | 0.00702 | -0.1784 | -44.302
-7 | -0.2299 | 0.00675 | -0.1778 | -34.0593
-6.5 | -0.1493 | 0.00654 | -0.1773 | -22.8287
-6 | -0.069 | 0.00634 | -0.1771 | -10.8833
-5.5 | 0.01 | 0.0062 | -0.1769 | 1.6129
-5 | 0.0891 | 0.00603 | -0.1769 | 14.7761
-4.5 | 0.1671 | 0.00593 | -0.1769 | 28.1788
-4 | 0.2446 | 0.00586 | -0.177 | 41.7406
-3.5 | 0.3222 | 0.00578 | -0.1773 | 55.7439
-3 | 0.3984 | 0.00578 | -0.1774 | 68.9273
-2.5 | 0.4746 | 0.00577 | -0.1776 | 82.253
-2 | 0.5507 | 0.00577 | -0.1778 | 95.4419
-1.5 | 0.6253 | 0.00582 | -0.1779 | 107.4399
-1 | 0.7002 | 0.00587 | -0.1781 | 119.2845
-0.5 | 0.775 | 0.00592 | -0.1782 | 130.9122
0 | 0.8481 | 0.00605 | -0.178 | 140.1818
0.5 | 0.9208 | 0.0062 | -0.1778 | 148.5161
1 | 0.9938 | 0.00633 | -0.1775 | 156.9984
1.5 | 1.0654 | 0.0065 | -0.177 | 163.9077
2 | 1.1347 | 0.00674 | -0.176 | 168.3531
2.5 | 1.2035 | 0.00699 | -0.1748 | 172.1745
3 | 1.2711 | 0.00724 | -0.1733 | 175.5663
3.5 | 1.3358 | 0.00752 | -0.1712 | 177.633
4 | 1.3903 | 0.00788 | -0.1673 | 176.434
4.5 | 1.4332 | 0.00833 | -0.1613 | 172.0528
5 | 1.4821 | 0.00886 | -0.1565 | 167.2799
5.5 | 1.5297 | 0.00951 | -0.1517 | 160.8517
6 | 1.5718 | 0.01041 | -0.1463 | 150.9894
7 | 1.655 | 0.0127 | -0.136 | 130.315
7.5 | 1.6966 | 0.01407 | -0.1311 | 120.5828
8 | 1.7329 | 0.0158 | -0.126 | 109.6772
8.5 | 1.7677 | 0.01778 | -0.121 | 99.4207
9 | 1.7966 | 0.02021 | -0.1159 | 88.8966
9.5 | 1.824 | 0.02297 | -0.1111 | 79.4079
10 | 1.8538 | 0.02582 | -0.1067 | 71.7971
10.5 | 1.8776 | 0.02921 | -0.1024 | 64.2794
11 | 1.9 | 0.03292 | -0.0984 | 57.7157
11.5 | 1.914 | 0.03743 | -0.0947 | 51.1355
12 | 1.9267 | 0.04232 | -0.0914 | 45.5269
12.5 | 1.9432 | 0.04718 | -0.0886 | 41.1869
13 | 1.9546 | 0.05267 | -0.0863 | 37.1103
13.5 | 1.957 | 0.05915 | -0.0845 | 33.0854
14 | 1.9579 | 0.0661 | -0.0833 | 29.6203
14.5 | 1.9631 | 0.07297 | -0.0826 | 26.9028
15 | 1.9613 | 0.08073 | -0.0826 | 24.2946
15.5 | 1.9599 | 0.08877 | -0.0831 | 22.0784
16 | 1.9591 | 0.09709 | -0.0843 | 20.1782
17.5 | 1.9371 | 0.12467 | -0.0915 | 15.5378
18 | 1.9328 | 0.13383 | -0.0947 | 14.4422
18.5 | 1.9292 | 0.14298 | -0.0982 | 13.4928
19 | 1.9246 | 0.15223 | -0.1023 | 12.6427
19.5 | 1.9211 | 0.16143 | -0.1067 | 11.9005

## 145. Re 20M Mach 0.00 (1)
BIGFOIL.COM POLAR EXPORT
Joukowsky 20.00% thick 5.00% camber
Joukowsky 20.00% thick 5.00% camber |  |  |  | Cl Max: | 2.413 | at alpha= | 20 | deg
JavaFoil+Calcfoil stall+Eppler ext transition |  |  |  | L/D Max: | 151.608 | at alpha= | 4.5 | deg
Re: | 20000000 |  |  | Cd Min: | 0.00468 | at alpha= | -7 | deg
Mach: | 0 |  |  | Cl=0 at alpha= | -6 | deg
|  |  |  | @ Cl=0.1, Cd= | 0.0048441
|  |  |  | @ Cl=0.4, Cd= | 0.0051752
|  |  |  | @ Cl=0.6, Cd= | 0.0056029
alpha (deg) | Cl | Cd | Cm | Cl/Cd
-20 | -1.213 | 0.08178 | -0.112 | -14.835
-19.5 | -1.194 | 0.07616 | -0.113 | -15.679
-19 | -1.173 | 0.07064 | -0.115 | -16.599
-18.5 | -1.148 | 0.06591 | -0.115 | -17.415
-18 | -1.122 | 0.06074 | -0.117 | -18.476
-17.5 | -1.094 | 0.05647 | -0.118 | -19.369
-17 | -1.064 | 0.05183 | -0.119 | -20.536
-16.5 | -1.033 | 0.04728 | -0.12 | -21.852
-16 | -1 | 0.0431 | -0.121 | -23.196
-15.5 | -0.965 | 0.03926 | -0.122 | -24.567
-15 | -0.927 | 0.03574 | -0.124 | -25.943
-14.5 | -0.888 | 0.03231 | -0.125 | -27.487
-14 | -0.847 | 0.02899 | -0.126 | -29.234
-13.5 | -0.805 | 0.02588 | -0.127 | -31.124
-13 | -0.762 | 0.02294 | -0.129 | -33.213
-12.5 | -0.717 | 0.02038 | -0.13 | -35.164
-12 | -0.67 | 0.01799 | -0.131 | -37.252
-11.5 | -0.622 | 0.01574 | -0.133 | -39.502
-11 | -0.573 | 0.01366 | -0.134 | -41.917
-10.5 | -0.522 | 0.01192 | -0.136 | -43.776
-10 | -0.47 | 0.01028 | -0.138 | -45.752
-9.5 | -0.418 | 0.00877 | -0.14 | -47.622
-9 | -0.365 | 0.00759 | -0.142 | -48.129
-8.5 | -0.311 | 0.00475 | -0.145 | -65.483
-8 | -0.249 | 0.00473 | -0.145 | -52.715
-7.5 | -0.188 | 0.00469 | -0.146 | -39.939
-7 | -0.125 | 0.00468 | -0.146 | -26.745
-6.5 | -0.063 | 0.00476 | -0.146 | -13.137
-6 | 0 | 0.00479 | -0.146 | 0.062
-5.5 | 0.063 | 0.00474 | -0.146 | 13.373
-5 | 0.127 | 0.00492 | -0.146 | 25.737
-4.5 | 0.19 | 0.00489 | -0.146 | 38.865
-4 | 0.253 | 0.00505 | -0.146 | 50.196
-3.5 | 0.317 | 0.00514 | -0.147 | 61.711
-3 | 0.381 | 0.00513 | -0.147 | 74.204
-2.5 | 0.444 | 0.00528 | -0.147 | 84.067
-2 | 0.507 | 0.0054 | -0.147 | 93.918
-1.5 | 0.57 | 0.00556 | -0.147 | 102.585
-1 | 0.633 | 0.00565 | -0.147 | 112.037
-0.5 | 0.696 | 0.00581 | -0.147 | 119.86
0 | 0.759 | 0.00596 | -0.147 | 127.233
0.5 | 0.821 | 0.00694 | -0.147 | 118.375
1 | 0.883 | 0.00714 | -0.147 | 123.707
1.5 | 0.945 | 0.00739 | -0.147 | 127.888
2 | 1.007 | 0.00768 | -0.147 | 131.228
2.5 | 1.069 | 0.00799 | -0.147 | 133.744
3 | 1.131 | 0.00841 | -0.147 | 134.408
3.5 | 1.192 | 0.00882 | -0.147 | 135.091
4 | 1.25 | 0.00887 | -0.147 | 140.881
4.5 | 1.308 | 0.00863 | -0.146 | 151.608
5 | 1.367 | 0.00954 | -0.146 | 143.27
5.5 | 1.424 | 0.00993 | -0.146 | 143.482
6 | 1.481 | 0.01035 | -0.146 | 143.147
6.5 | 1.537 | 0.01081 | -0.145 | 142.167
7 | 1.592 | 0.0113 | -0.145 | 140.955
7.5 | 1.647 | 0.0118 | -0.145 | 139.542
8 | 1.7 | 0.01234 | -0.144 | 137.737
8.5 | 1.752 | 0.01293 | -0.144 | 135.485
9 | 1.803 | 0.01355 | -0.144 | 133.055
9.5 | 1.853 | 0.0142 | -0.143 | 130.432
10 | 1.901 | 0.01491 | -0.143 | 127.476
10.5 | 1.947 | 0.01565 | -0.143 | 124.389
11 | 1.992 | 0.01645 | -0.142 | 121.088
11.5 | 2.036 | 0.01732 | -0.142 | 117.521
12 | 2.077 | 0.01821 | -0.141 | 114.048
12.5 | 2.116 | 0.01921 | -0.141 | 110.171
13 | 2.154 | 0.02024 | -0.14 | 106.446
13.5 | 2.189 | 0.02137 | -0.14 | 102.436
14 | 2.222 | 0.02256 | -0.139 | 98.506
14.5 | 2.253 | 0.02382 | -0.139 | 94.591
15 | 2.281 | 0.0252 | -0.138 | 90.508
15.5 | 2.307 | 0.0266 | -0.138 | 86.715
16 | 2.33 | 0.02817 | -0.137 | 82.71
16.5 | 2.349 | 0.02976 | -0.137 | 78.943
17 | 2.367 | 0.03156 | -0.136 | 75.002
17.5 | 2.382 | 0.03328 | -0.135 | 71.576
18 | 2.394 | 0.03541 | -0.135 | 67.606
18.5 | 2.403 | 0.03757 | -0.134 | 63.945
19 | 2.409 | 0.03989 | -0.134 | 60.379
19.5 | 2.412 | 0.04245 | -0.133 | 56.822
20 | 2.413 | 0.04515 | -0.132 | 53.447

## 146. Re 20M Mach 0.00 (2)
BIGFOIL.COM POLAR EXPORT
Joukowsky 20.00% thick 5.00% camber
Joukowsky 20.00% thick 5.00% camber |  |  |  | Cl Max: | 2.1122 | at alpha= | 20 | deg
XFOIL ncrit=9 |  |  |  | L/D Max: | 179.693 | at alpha= | 5.5 | deg
Re: | 20000000 |  |  | Cd Min: | 0.06208 | at alpha= | 20 | deg
Mach: | 0 |  |  | Cl=0 at alpha= | -5.8165 | deg
|  |  |  | @ Cl=0.1, Cd= | 0.0054609
|  |  |  | @ Cl=0.4, Cd= | 0.00534
|  |  |  | @ Cl=0.6, Cd= | 0.0054265
alpha (deg) | Cl | Cd | Cm | Cl/Cd
-20 | -1.3575 | 0.02843 | -0.1469 | -47.7489
-19.5 | -1.3837 | 0.02297 | -0.147 | -60.2394
-19 | -1.3956 | 0.0187 | -0.1465 | -74.631
-18.5 | -1.4367 | 0.01453 | -0.1423 | -98.8782
-18 | -1.4039 | 0.01348 | -0.1408 | -104.1469
-17.5 | -1.36 | 0.01275 | -0.1401 | -106.6667
-17 | -1.3124 | 0.0121 | -0.1397 | -108.4628
-16.5 | -1.2636 | 0.01139 | -0.1394 | -110.9394
-16 | -1.2111 | 0.01084 | -0.1393 | -111.7251
-15.5 | -1.1565 | 0.01041 | -0.1394 | -111.0951
-15 | -1.1016 | 0.00991 | -0.1396 | -111.1604
-14.5 | -1.0458 | 0.00946 | -0.1398 | -110.5497
-14 | -0.9881 | 0.0091 | -0.1401 | -108.5824
-13.5 | -0.9307 | 0.00872 | -0.1405 | -106.7317
-13 | -0.8721 | 0.00836 | -0.1409 | -104.3182
-12.5 | -0.8133 | 0.00808 | -0.1413 | -100.6559
-12 | -0.7539 | 0.00773 | -0.1418 | -97.5291
-11.5 | -0.6941 | 0.00752 | -0.1423 | -92.3005
-11 | -0.634 | 0.00721 | -0.1429 | -87.9334
-10.5 | -0.5736 | 0.00702 | -0.1434 | -81.7094
-10 | -0.513 | 0.00677 | -0.144 | -75.7755
-9.5 | -0.4521 | 0.00659 | -0.1446 | -68.6039
-9 | -0.3912 | 0.00639 | -0.1452 | -61.2207
-8.5 | -0.3298 | 0.00623 | -0.1458 | -52.9374
-8 | -0.2687 | 0.00609 | -0.1464 | -44.1215
-7.5 | -0.2071 | 0.00592 | -0.1471 | -34.9831
-7 | -0.1458 | 0.00582 | -0.1477 | -25.0515
-6.5 | -0.0841 | 0.00571 | -0.1484 | -14.7285
-6 | -0.0225 | 0.0056 | -0.149 | -4.0179
-5.5 | 0.0388 | 0.00554 | -0.1496 | 7.0036
-5 | 0.1007 | 0.00546 | -0.1503 | 18.4432
-4.5 | 0.1621 | 0.00541 | -0.1509 | 29.963
-4 | 0.2235 | 0.00537 | -0.1515 | 41.6201
-3.5 | 0.2852 | 0.00532 | -0.1521 | 53.609
-3 | 0.3462 | 0.00534 | -0.1527 | 64.8315
-2.5 | 0.4075 | 0.00534 | -0.1532 | 76.3109
-2 | 0.4688 | 0.00533 | -0.1538 | 87.955
-1.5 | 0.5294 | 0.00537 | -0.1543 | 98.5847
-1 | 0.5901 | 0.00542 | -0.1548 | 108.8745
-0.5 | 0.6509 | 0.00546 | -0.1553 | 119.2125
0 | 0.711 | 0.00555 | -0.1557 | 128.1081
0.5 | 0.7707 | 0.00565 | -0.1561 | 136.4071
1 | 0.8307 | 0.00573 | -0.1565 | 144.9738
1.5 | 0.8902 | 0.00584 | -0.1568 | 152.4315
2 | 0.949 | 0.00599 | -0.157 | 158.4307
2.5 | 1.0072 | 0.00616 | -0.1571 | 163.5065
3 | 1.0652 | 0.00633 | -0.1572 | 168.278
3.5 | 1.1229 | 0.00652 | -0.1573 | 172.2239
4 | 1.1801 | 0.00671 | -0.1572 | 175.8718
4.5 | 1.2364 | 0.00693 | -0.1571 | 178.4127
5 | 1.2916 | 0.0072 | -0.1567 | 179.3889
5.5 | 1.3459 | 0.00749 | -0.1563 | 179.6929
6 | 1.3993 | 0.0078 | -0.1556 | 179.3974
6.5 | 1.4518 | 0.00811 | -0.1549 | 179.0136
7 | 1.5032 | 0.00844 | -0.1539 | 178.1043
7.5 | 1.553 | 0.00879 | -0.1527 | 176.678
8 | 1.601 | 0.00916 | -0.1512 | 174.7817
8.5 | 1.6461 | 0.00957 | -0.1492 | 172.0063
9 | 1.6774 | 0.00999 | -0.1446 | 167.9079
9.5 | 1.7072 | 0.01055 | -0.1399 | 161.8199
10 | 1.7392 | 0.01115 | -0.1359 | 155.9821
10.5 | 1.771 | 0.01184 | -0.1321 | 149.5777
11 | 1.8016 | 0.01264 | -0.1283 | 142.5316
11.5 | 1.83 | 0.01361 | -0.1245 | 134.46
12 | 1.8574 | 0.01471 | -0.1207 | 126.2678
12.5 | 1.8855 | 0.01586 | -0.1174 | 118.884
13 | 1.91 | 0.01729 | -0.1138 | 110.4685
13.5 | 1.9324 | 0.01895 | -0.1103 | 101.9736
14 | 1.956 | 0.02064 | -0.1072 | 94.7674
14.5 | 1.9788 | 0.0225 | -0.1043 | 87.9467
15 | 1.9943 | 0.0246 | -0.1007 | 81.0691
15.5 | 2.019 | 0.02661 | -0.0984 | 75.8737
16 | 2.034 | 0.02946 | -0.0957 | 69.0428
16.5 | 2.0524 | 0.03221 | -0.0936 | 63.7193
17 | 2.0637 | 0.03568 | -0.0913 | 57.8391
17.5 | 2.077 | 0.03916 | -0.0896 | 53.0388
18 | 2.0864 | 0.04317 | -0.0879 | 48.3299
18.5 | 2.0982 | 0.04712 | -0.0867 | 44.5289
19 | 2.1021 | 0.05201 | -0.0857 | 40.4172
19.5 | 2.1104 | 0.05662 | -0.085 | 37.273
20 | 2.1122 | 0.06208 | -0.0846 | 34.0238

## 147. Re 20M Mach 0.10 (1)
BIGFOIL.COM POLAR EXPORT
Joukowsky 20.00% thick 5.00% camber
Joukowsky 20.00% thick 5.00% camber |  |  |  | Cl Max: | 2.396 | at alpha= | 19.5 | deg
JavaFoil+Calcfoil stall+Eppler ext transition |  |  |  | L/D Max: | 150.873 | at alpha= | 4.5 | deg
Re: | 20000000 |  |  | Cd Min: | 0.00469 | at alpha= | -7 | deg
Mach: | 0.1 |  |  | Cl=0 at alpha= | -6 | deg
|  |  |  | @ Cl=0.1, Cd= | 0.0048429
|  |  |  | @ Cl=0.4, Cd= | 0.0051822
|  |  |  | @ Cl=0.6, Cd= | 0.0056086
alpha (deg) | Cl | Cd | Cm | Cl/Cd
-20 | -1.201 | 0.08444 | -0.112 | -14.217
-19.5 | -1.183 | 0.07852 | -0.113 | -15.069
-19 | -1.163 | 0.07268 | -0.115 | -16.007
-18.5 | -1.141 | 0.0675 | -0.116 | -16.9
-18 | -1.116 | 0.06274 | -0.117 | -17.783
-17.5 | -1.089 | 0.05811 | -0.118 | -18.734
-17 | -1.06 | 0.05332 | -0.119 | -19.881
-16.5 | -1.03 | 0.04886 | -0.12 | -21.071
-16 | -0.997 | 0.04437 | -0.121 | -22.477
-15.5 | -0.963 | 0.04043 | -0.123 | -23.818
-15 | -0.926 | 0.03679 | -0.124 | -25.176
-14.5 | -0.887 | 0.03329 | -0.125 | -26.662
-14 | -0.847 | 0.02999 | -0.126 | -28.25
-13.5 | -0.806 | 0.0267 | -0.128 | -30.178
-13 | -0.762 | 0.02367 | -0.129 | -32.211
-12.5 | -0.717 | 0.02112 | -0.13 | -33.956
-12 | -0.671 | 0.01858 | -0.132 | -36.107
-11.5 | -0.623 | 0.01627 | -0.133 | -38.292
-11 | -0.573 | 0.01419 | -0.135 | -40.4
-10.5 | -0.523 | 0.01234 | -0.136 | -42.373
-10 | -0.471 | 0.01064 | -0.138 | -44.263
-9.5 | -0.418 | 0.00915 | -0.14 | -45.714
-9 | -0.365 | 0.00766 | -0.142 | -47.645
-8.5 | -0.312 | 0.00475 | -0.146 | -65.715
-8 | -0.251 | 0.00474 | -0.146 | -52.864
-7.5 | -0.188 | 0.0047 | -0.146 | -40.077
-7 | -0.126 | 0.00469 | -0.146 | -26.837
-6.5 | -0.063 | 0.00477 | -0.147 | -13.188
-6 | 0 | 0.00479 | -0.147 | 0.062
-5.5 | 0.064 | 0.00474 | -0.147 | 13.425
-5 | 0.127 | 0.00492 | -0.147 | 25.843
-4.5 | 0.191 | 0.0049 | -0.147 | 39
-4 | 0.255 | 0.00506 | -0.147 | 50.369
-3.5 | 0.319 | 0.00514 | -0.147 | 61.921
-3 | 0.382 | 0.00514 | -0.147 | 74.459
-2.5 | 0.446 | 0.00529 | -0.147 | 84.367
-2 | 0.51 | 0.00541 | -0.147 | 94.219
-1.5 | 0.573 | 0.00557 | -0.148 | 102.927
-1 | 0.636 | 0.00566 | -0.148 | 112.403
-0.5 | 0.699 | 0.00581 | -0.148 | 120.278
0 | 0.762 | 0.00673 | -0.148 | 113.338
0.5 | 0.825 | 0.00695 | -0.148 | 118.74
1 | 0.888 | 0.00715 | -0.148 | 124.102
1.5 | 0.95 | 0.00741 | -0.148 | 128.208
2 | 1.012 | 0.00775 | -0.148 | 130.58
2.5 | 1.074 | 0.00809 | -0.148 | 132.746
3 | 1.136 | 0.00851 | -0.148 | 133.562
3.5 | 1.197 | 0.00889 | -0.148 | 134.759
4 | 1.255 | 0.00895 | -0.147 | 140.292
4.5 | 1.314 | 0.00871 | -0.147 | 150.873
5 | 1.373 | 0.00962 | -0.147 | 142.716
5.5 | 1.431 | 0.01002 | -0.147 | 142.803
6 | 1.488 | 0.01044 | -0.146 | 142.46
6.5 | 1.544 | 0.01092 | -0.146 | 141.31
7 | 1.599 | 0.01141 | -0.146 | 140.099
7.5 | 1.653 | 0.01194 | -0.145 | 138.508
8 | 1.707 | 0.01248 | -0.145 | 136.709
8.5 | 1.759 | 0.01309 | -0.145 | 134.373
9 | 1.81 | 0.01373 | -0.144 | 131.834
9.5 | 1.859 | 0.0144 | -0.144 | 129.136
10 | 1.907 | 0.01514 | -0.144 | 125.968
10.5 | 1.954 | 0.01591 | -0.143 | 122.797
11 | 1.999 | 0.01673 | -0.143 | 119.437
11.5 | 2.041 | 0.01763 | -0.142 | 115.778
12 | 2.083 | 0.01855 | -0.142 | 112.248
12.5 | 2.121 | 0.01958 | -0.141 | 108.375
13 | 2.158 | 0.02063 | -0.141 | 104.636
13.5 | 2.193 | 0.02181 | -0.14 | 100.536
14 | 2.225 | 0.02304 | -0.14 | 96.567
14.5 | 2.255 | 0.02437 | -0.139 | 92.525
15 | 2.282 | 0.0258 | -0.139 | 88.451
15.5 | 2.306 | 0.02725 | -0.138 | 84.627
16 | 2.328 | 0.02892 | -0.138 | 80.493
16.5 | 2.346 | 0.03061 | -0.137 | 76.662
17 | 2.362 | 0.03245 | -0.137 | 72.797
17.5 | 2.375 | 0.0343 | -0.136 | 69.252
18 | 2.385 | 0.03649 | -0.135 | 65.363
18.5 | 2.391 | 0.03883 | -0.135 | 61.581
19 | 2.395 | 0.04127 | -0.134 | 58.039
19.5 | 2.396 | 0.04398 | -0.133 | 54.478
20 | 2.394 | 0.04681 | -0.133 | 51.145

## 148. Re 20M Mach 0.10 (2)
BIGFOIL.COM POLAR EXPORT
Joukowsky 20.00% thick 5.00% camber
Joukowsky 20.00% thick 5.00% camber |  |  |  | Cl Max: | 2.1058 | at alpha= | 19.5 | deg
XFOIL ncrit=9 |  |  |  | L/D Max: | 179.894 | at alpha= | 5.5 | deg
Re: | 20000000 |  |  | Cd Min: | 0.06576 | at alpha= | 20 | deg
Mach: | 0.1 |  |  | Cl=0 at alpha= | -5.8086 | deg
|  |  |  | @ Cl=0.1, Cd= | 0.0054707
|  |  |  | @ Cl=0.4, Cd= | 0.00535
|  |  |  | @ Cl=0.6, Cd= | 0.0054341
alpha (deg) | Cl | Cd | Cm | Cl/Cd
-20 | -1.3078 | 0.03355 | -0.1482 | -38.9806
-19.5 | -1.3468 | 0.0269 | -0.1492 | -50.0669
-19 | -1.3671 | 0.02186 | -0.1492 | -62.5389
-18.5 | -1.3802 | 0.01761 | -0.1484 | -78.3759
-18 | -1.4098 | 0.01413 | -0.1442 | -99.7735
-17.5 | -1.3707 | 0.0132 | -0.143 | -103.8409
-17 | -1.324 | 0.0125 | -0.1424 | -105.92
-16.5 | -1.2757 | 0.01176 | -0.1419 | -108.4779
-16 | -1.2241 | 0.01111 | -0.1416 | -110.18
-15.5 | -1.1694 | 0.01063 | -0.1415 | -110.0094
-15 | -1.1136 | 0.01014 | -0.1415 | -109.8225
-14.5 | -1.0575 | 0.00963 | -0.1416 | -109.8131
-14 | -0.9994 | 0.00924 | -0.1419 | -108.1602
-13.5 | -0.941 | 0.00887 | -0.1421 | -106.0879
-13 | -0.882 | 0.00847 | -0.1424 | -104.1322
-12.5 | -0.8224 | 0.00819 | -0.1428 | -100.4151
-12 | -0.7624 | 0.00782 | -0.1432 | -97.4936
-11.5 | -0.7019 | 0.00759 | -0.1436 | -92.4769
-11 | -0.6411 | 0.00728 | -0.1441 | -88.0632
-10.5 | -0.5801 | 0.00707 | -0.1446 | -82.0509
-10 | -0.5188 | 0.00682 | -0.1452 | -76.0704
-9.5 | -0.4573 | 0.00664 | -0.1457 | -68.8705
-9 | -0.3957 | 0.00643 | -0.1463 | -61.5397
-8.5 | -0.3338 | 0.00627 | -0.1468 | -53.2376
-8 | -0.2721 | 0.00611 | -0.1474 | -44.5336
-7.5 | -0.2099 | 0.00594 | -0.1481 | -35.3367
-7 | -0.148 | 0.00585 | -0.1486 | -25.2991
-6.5 | -0.0858 | 0.00572 | -0.1493 | -15
-6 | -0.0237 | 0.00561 | -0.1499 | -4.2246
-5.5 | 0.0382 | 0.00556 | -0.1505 | 6.8705
-5 | 0.1005 | 0.00547 | -0.1511 | 18.3729
-4.5 | 0.1624 | 0.00542 | -0.1517 | 29.9631
-4 | 0.2244 | 0.00538 | -0.1523 | 41.71
-3.5 | 0.2865 | 0.00533 | -0.1529 | 53.7523
-3 | 0.348 | 0.00535 | -0.1535 | 65.0467
-2.5 | 0.4097 | 0.00535 | -0.154 | 76.5794
-2 | 0.4715 | 0.00534 | -0.1546 | 88.2959
-1.5 | 0.5326 | 0.00538 | -0.1551 | 98.9963
-1 | 0.5937 | 0.00543 | -0.1556 | 109.337
-0.5 | 0.6549 | 0.00547 | -0.1561 | 119.7258
0 | 0.7155 | 0.00556 | -0.1565 | 128.6871
0.5 | 0.7756 | 0.00566 | -0.1568 | 137.0318
1 | 0.836 | 0.00574 | -0.1572 | 145.6446
1.5 | 0.8959 | 0.00586 | -0.1575 | 152.884
2 | 0.9551 | 0.00601 | -0.1577 | 158.9185
2.5 | 1.0137 | 0.00618 | -0.1578 | 164.0291
3 | 1.0721 | 0.00636 | -0.1579 | 168.5692
3.5 | 1.1303 | 0.00654 | -0.1579 | 172.8287
4 | 1.1879 | 0.00673 | -0.1578 | 176.5082
4.5 | 1.2444 | 0.00696 | -0.1576 | 178.7931
5 | 1.3 | 0.00724 | -0.1572 | 179.558
5.5 | 1.3546 | 0.00753 | -0.1567 | 179.8938
6 | 1.4082 | 0.00784 | -0.156 | 179.6173
6.5 | 1.4608 | 0.00816 | -0.1551 | 179.0196
7 | 1.5122 | 0.0085 | -0.1541 | 177.9059
7.5 | 1.562 | 0.00886 | -0.1527 | 176.298
8 | 1.6097 | 0.00924 | -0.151 | 174.21
8.5 | 1.6529 | 0.00965 | -0.1485 | 171.285
9 | 1.6804 | 0.01012 | -0.143 | 166.0474
9.5 | 1.711 | 0.01071 | -0.1385 | 159.7572
10 | 1.7427 | 0.01136 | -0.1344 | 153.4067
10.5 | 1.7749 | 0.01209 | -0.1306 | 146.8073
11 | 1.8046 | 0.01299 | -0.1267 | 138.9222
11.5 | 1.8322 | 0.01406 | -0.1227 | 130.3129
12 | 1.8602 | 0.01521 | -0.1191 | 122.3011
12.5 | 1.8895 | 0.01641 | -0.1158 | 115.1432
13 | 1.9148 | 0.0179 | -0.1123 | 106.9721
13.5 | 1.9373 | 0.01963 | -0.1088 | 98.6908
14.5 | 1.9827 | 0.02346 | -0.1028 | 84.5141
15 | 1.9974 | 0.02571 | -0.0992 | 77.6896
15.5 | 2.0184 | 0.02812 | -0.0967 | 71.7781
16 | 2.0327 | 0.03119 | -0.0941 | 65.1715
16.5 | 2.0505 | 0.03414 | -0.092 | 60.0615
17 | 2.0615 | 0.03782 | -0.0899 | 54.5082
17.5 | 2.0741 | 0.04152 | -0.0882 | 49.9542
18 | 2.0827 | 0.04578 | -0.0867 | 45.4937
18.5 | 2.0945 | 0.04988 | -0.0856 | 41.9908
19 | 2.0963 | 0.05519 | -0.0847 | 37.9833
19.5 | 2.1058 | 0.05982 | -0.0842 | 35.2023
20 | 2.1053 | 0.06576 | -0.084 | 32.0149

## 149. Re 20M Mach 0.25 (1)
BIGFOIL.COM POLAR EXPORT
Joukowsky 20.00% thick 5.00% camber
Joukowsky 20.00% thick 5.00% camber |  |  |  | Cl Max: | 2.312 | at alpha= | 17 | deg
JavaFoil+Calcfoil stall+Eppler ext transition |  |  |  | L/D Max: | 141.384 | at alpha= | 3.5 | deg
Re: | 20000000 |  |  | Cd Min: | 0.00474 | at alpha= | -6.5 | deg
Mach: | 0.25 |  |  | Cl=0 at alpha= | -6 | deg
|  |  |  | @ Cl=0.1, Cd= | 0.0048441
|  |  |  | @ Cl=0.4, Cd= | 0.0052811
|  |  |  | @ Cl=0.6, Cd= | 0.0056154
alpha (deg) | Cl | Cd | Cm | Cl/Cd
-20 | -1.096 | 0.10097 | -0.111 | -10.857
-19.5 | -1.094 | 0.09376 | -0.112 | -11.664
-19 | -1.087 | 0.08685 | -0.114 | -12.513
-18.5 | -1.076 | 0.08025 | -0.115 | -13.407
-18 | -1.062 | 0.07409 | -0.116 | -14.335
-17.5 | -1.045 | 0.06843 | -0.117 | -15.266
-17 | -1.024 | 0.06311 | -0.119 | -16.23
-16.5 | -1.001 | 0.05797 | -0.12 | -17.266
-16 | -0.975 | 0.05265 | -0.121 | -18.524
-15.5 | -0.947 | 0.04777 | -0.123 | -19.819
-15 | -0.915 | 0.04332 | -0.124 | -21.118
-14.5 | -0.88 | 0.03937 | -0.126 | -22.351
-14 | -0.843 | 0.03535 | -0.127 | -23.847
-13.5 | -0.804 | 0.03165 | -0.128 | -25.399
-13 | -0.763 | 0.02811 | -0.13 | -27.136
-12.5 | -0.719 | 0.02498 | -0.131 | -28.803
-12 | -0.674 | 0.02216 | -0.133 | -30.42
-11.5 | -0.627 | 0.01948 | -0.134 | -32.175
-11 | -0.578 | 0.01697 | -0.136 | -34.044
-10.5 | -0.527 | 0.01481 | -0.138 | -35.598
-10 | -0.475 | 0.01289 | -0.139 | -36.841
-9.5 | -0.421 | 0.01107 | -0.141 | -38.058
-9 | -0.366 | 0.00954 | -0.143 | -38.422
-8.5 | -0.31 | 0.00816 | -0.145 | -38.025
-8 | -0.257 | 0.00479 | -0.15 | -53.586
-7.5 | -0.193 | 0.00479 | -0.15 | -40.368
-7 | -0.129 | 0.00475 | -0.151 | -27.159
-6.5 | -0.065 | 0.00474 | -0.151 | -13.604
-6 | 0 | 0.00483 | -0.151 | 0.063
-5.5 | 0.065 | 0.00486 | -0.151 | 13.444
-5 | 0.131 | 0.00483 | -0.151 | 27.063
-4.5 | 0.196 | 0.00489 | -0.151 | 40.077
-4 | 0.262 | 0.00509 | -0.151 | 51.367
-3.5 | 0.327 | 0.00518 | -0.151 | 63.176
-3 | 0.393 | 0.00528 | -0.151 | 74.448
-2.5 | 0.458 | 0.00529 | -0.151 | 86.684
-2 | 0.524 | 0.00546 | -0.152 | 95.862
-1.5 | 0.589 | 0.00559 | -0.152 | 105.256
-1 | 0.654 | 0.00574 | -0.152 | 113.934
-0.5 | 0.718 | 0.00585 | -0.152 | 122.787
0 | 0.783 | 0.00684 | -0.152 | 114.387
0.5 | 0.847 | 0.00712 | -0.152 | 118.973
1 | 0.912 | 0.00743 | -0.152 | 122.622
1.5 | 0.976 | 0.0077 | -0.152 | 126.786
2 | 1.04 | 0.008 | -0.152 | 129.885
2.5 | 1.103 | 0.00843 | -0.152 | 130.887
3 | 1.166 | 0.00891 | -0.152 | 130.919
3.5 | 1.225 | 0.00867 | -0.151 | 141.384
4 | 1.286 | 0.00926 | -0.151 | 138.905
4.5 | 1.346 | 0.00966 | -0.151 | 139.408
5 | 1.406 | 0.01008 | -0.151 | 139.481
5.5 | 1.464 | 0.01053 | -0.15 | 139.101
6 | 1.522 | 0.01101 | -0.15 | 138.298
6.5 | 1.579 | 0.01155 | -0.15 | 136.772
7 | 1.635 | 0.01212 | -0.149 | 134.875
7.5 | 1.69 | 0.01272 | -0.149 | 132.788
8 | 1.743 | 0.01337 | -0.149 | 130.391
8.5 | 1.795 | 0.01406 | -0.148 | 127.67
9 | 1.846 | 0.01482 | -0.148 | 124.534
9.5 | 1.895 | 0.01561 | -0.147 | 121.374
10 | 1.942 | 0.01648 | -0.147 | 117.836
10.5 | 1.987 | 0.01741 | -0.147 | 114.102
11 | 2.03 | 0.01839 | -0.146 | 110.403
11.5 | 2.07 | 0.01947 | -0.146 | 106.356
12 | 2.109 | 0.02062 | -0.145 | 102.281
12.5 | 2.144 | 0.02186 | -0.145 | 98.078
13 | 2.177 | 0.02321 | -0.144 | 93.797
13.5 | 2.206 | 0.02464 | -0.143 | 89.545
14 | 2.233 | 0.02616 | -0.143 | 85.361
14.5 | 2.256 | 0.02787 | -0.142 | 80.924
15 | 2.275 | 0.02971 | -0.142 | 76.572
15.5 | 2.29 | 0.03165 | -0.141 | 72.376
16 | 2.302 | 0.03373 | -0.14 | 68.246
16.5 | 2.309 | 0.03596 | -0.14 | 64.197
17 | 2.312 | 0.03828 | -0.139 | 60.379
17.5 | 2.31 | 0.04103 | -0.138 | 56.304
18 | 2.304 | 0.04399 | -0.137 | 52.381
18.5 | 2.293 | 0.04713 | -0.137 | 48.653
19 | 2.277 | 0.05067 | -0.136 | 44.934
19.5 | 2.257 | 0.05444 | -0.135 | 41.466
20 | 2.233 | 0.05835 | -0.134 | 38.27

## 150. Re 20M Mach 0.25 (2)
BIGFOIL.COM POLAR EXPORT
Joukowsky 20.00% thick 5.00% camber
Joukowsky 20.00% thick 5.00% camber |  |  |  | Cl Max: | 2.0713 | at alpha= | 19.5 | deg
XFOIL ncrit=9 |  |  |  | L/D Max: | 180.617 | at alpha= | 5 | deg
Re: | 20000000 |  |  | Cd Min: | 0.08669 | at alpha= | 20 | deg
Mach: | 0.25 |  |  | Cl=0 at alpha= | -5.7658 | deg
|  |  |  | @ Cl=0.1, Cd= | 0.0055396
|  |  |  | @ Cl=0.4, Cd= | 0.0054034
|  |  |  | @ Cl=0.6, Cd= | 0.0054872
alpha (deg) | Cl | Cd | Cm | Cl/Cd
-20 | -1.0333 | 0.06536 | -0.1431 | -15.8094
-19.5 | -1.0852 | 0.05555 | -0.1487 | -19.5356
-19 | -1.1328 | 0.04647 | -0.1536 | -24.377
-18.5 | -1.1822 | 0.03797 | -0.1574 | -31.1351
-18 | -1.2379 | 0.02987 | -0.1598 | -41.4429
-17.5 | -1.2701 | 0.02386 | -0.1603 | -53.2313
-17 | -1.2897 | 0.01894 | -0.1597 | -68.094
-16.5 | -1.3254 | 0.01439 | -0.157 | -92.1056
-16 | -1.2838 | 0.01325 | -0.1554 | -96.8906
-15.5 | -1.235 | 0.01228 | -0.1541 | -100.57
-15 | -1.1808 | 0.01143 | -0.1532 | -103.3071
-14.5 | -1.1219 | 0.01085 | -0.1525 | -103.4009
-14 | -1.0618 | 0.01024 | -0.152 | -103.6914
-13.5 | -1.0008 | 0.00969 | -0.1516 | -103.2817
-13 | -0.9376 | 0.00924 | -0.1513 | -101.4719
-12.5 | -0.8749 | 0.00877 | -0.1512 | -99.7605
-12 | -0.8106 | 0.00841 | -0.1511 | -96.3853
-11.5 | -0.7466 | 0.00804 | -0.1511 | -92.8607
-11 | -0.6818 | 0.00772 | -0.1512 | -88.3161
-10.5 | -0.6171 | 0.0074 | -0.1514 | -83.3919
-10 | -0.552 | 0.00715 | -0.1516 | -77.2028
-9.5 | -0.4869 | 0.00687 | -0.1518 | -70.8734
-9 | -0.4217 | 0.00669 | -0.1521 | -63.0344
-8.5 | -0.3564 | 0.00645 | -0.1525 | -55.2558
-8 | -0.2913 | 0.00628 | -0.1529 | -46.3854
-7.5 | -0.2258 | 0.00612 | -0.1533 | -36.8954
-7 | -0.1607 | 0.00597 | -0.1538 | -26.9179
-6.5 | -0.0956 | 0.00583 | -0.1543 | -16.3979
-6 | -0.0303 | 0.00573 | -0.1548 | -5.288
-5.5 | 0.0344 | 0.00565 | -0.1552 | 6.0885
-5 | 0.0996 | 0.00554 | -0.1558 | 17.9783
-4.5 | 0.1643 | 0.00548 | -0.1564 | 29.9818
-4 | 0.2289 | 0.00545 | -0.1569 | 42
-3.5 | 0.2937 | 0.00541 | -0.1574 | 54.2884
-3 | 0.3579 | 0.00541 | -0.1579 | 66.1553
-2.5 | 0.4221 | 0.0054 | -0.1585 | 78.1667
-2 | 0.4865 | 0.00539 | -0.159 | 90.2597
-1.5 | 0.55 | 0.00544 | -0.1594 | 101.1029
-1 | 0.6136 | 0.0055 | -0.1599 | 111.5636
-0.5 | 0.6773 | 0.00553 | -0.1603 | 122.4774
0 | 0.7402 | 0.00562 | -0.1607 | 131.7082
0.5 | 0.8027 | 0.00573 | -0.1609 | 140.0873
1 | 0.8653 | 0.00583 | -0.1612 | 148.422
1.5 | 0.9277 | 0.00595 | -0.1615 | 155.916
2 | 0.9892 | 0.0061 | -0.1615 | 162.1639
2.5 | 1.0499 | 0.00629 | -0.1615 | 166.9157
3 | 1.1105 | 0.00648 | -0.1614 | 171.3735
3.5 | 1.1709 | 0.00667 | -0.1613 | 175.5472
4 | 1.2304 | 0.00689 | -0.161 | 178.5776
4.5 | 1.2886 | 0.00715 | -0.1604 | 180.2238
5 | 1.3456 | 0.00745 | -0.1597 | 180.6174
5.5 | 1.4013 | 0.00777 | -0.1587 | 180.3475
6 | 1.4559 | 0.00811 | -0.1575 | 179.5191
6.5 | 1.5085 | 0.00847 | -0.1559 | 178.0992
7 | 1.5592 | 0.00885 | -0.154 | 176.1808
7.5 | 1.6045 | 0.00923 | -0.1511 | 173.8353
8 | 1.6359 | 0.00968 | -0.1456 | 168.9979
8.5 | 1.6686 | 0.0103 | -0.1407 | 162
9 | 1.7015 | 0.01103 | -0.1361 | 154.2611
9.5 | 1.7349 | 0.01184 | -0.1318 | 146.5287
10 | 1.7683 | 0.01275 | -0.1278 | 138.6902
10.5 | 1.7998 | 0.01382 | -0.1237 | 130.2315
11 | 1.8282 | 0.01513 | -0.1195 | 120.8328
11.5 | 1.8542 | 0.01668 | -0.1153 | 111.1631
12 | 1.8809 | 0.01833 | -0.1115 | 102.6132
12.5 | 1.908 | 0.0201 | -0.108 | 94.9254
13 | 1.9303 | 0.02227 | -0.1043 | 86.6771
13.5 | 1.9506 | 0.02474 | -0.1009 | 78.844
14 | 1.9712 | 0.02737 | -0.0978 | 72.0205
14.5 | 1.991 | 0.03023 | -0.095 | 65.8617
15 | 2.0054 | 0.03321 | -0.0919 | 60.3854
15.5 | 2.021 | 0.03678 | -0.0895 | 54.9483
16 | 2.0329 | 0.04083 | -0.0873 | 49.7894
16.5 | 2.0452 | 0.04506 | -0.0856 | 45.3884
17 | 2.0543 | 0.04976 | -0.0841 | 41.2842
17.5 | 2.0623 | 0.05477 | -0.083 | 37.6538
18 | 2.0667 | 0.06033 | -0.0822 | 34.2566
18.5 | 2.07 | 0.0662 | -0.0818 | 31.2689
19 | 2.0697 | 0.07268 | -0.0819 | 28.4769
19.5 | 2.0713 | 0.07913 | -0.0822 | 26.1759
20 | 2.0648 | 0.08669 | -0.0832 | 23.8182

## 151. Re 20M Mach 0.50 (1)
BIGFOIL.COM POLAR EXPORT
Joukowsky 20.00% thick 5.00% camber
Joukowsky 20.00% thick 5.00% camber |  |  |  | Cl Max: | 2.041 | at alpha= | 11 | deg
JavaFoil+Calcfoil stall+Eppler ext transition |  |  |  | L/D Max: | 126.288 | at alpha= | 1 | deg
Re: | 20000000 |  |  | Cd Min: | 0.005 | at alpha= | -5.5 | deg
Mach: | 0.5 |  |  | Cl=0 at alpha= | -6 | deg
|  |  |  | @ Cl=0.1, Cd= | 0.005015
|  |  |  | @ Cl=0.4, Cd= | 0.0053503
|  |  |  | @ Cl=0.6, Cd= | 0.0057366
alpha (deg) | Cl | Cd | Cm | Cl/Cd
-20 | -0.835 | 0.21125 | -0.104 | -3.952
-19.5 | -0.804 | 0.21188 | -0.103 | -3.795
-19 | -0.774 | 0.20729 | -0.102 | -3.733
-18.5 | -0.745 | 0.182 | -0.103 | -4.095
-18 | -0.714 | 0.18652 | -0.102 | -3.829
-17.5 | -0.685 | 0.16938 | -0.102 | -4.043
-17 | -0.654 | 0.16458 | -0.101 | -3.976
-16.5 | -0.625 | 0.14856 | -0.101 | -4.209
-16 | -0.595 | 0.14672 | -0.1 | -4.053
-15.5 | -0.566 | 0.13174 | -0.101 | -4.294
-15 | -0.535 | 0.12465 | -0.1 | -4.294
-14.5 | -0.509 | 0.10442 | -0.106 | -4.874
-14 | -0.484 | 0.08741 | -0.113 | -5.542
-13.5 | -0.461 | 0.07111 | -0.122 | -6.487
-13 | -0.431 | 0.06767 | -0.123 | -6.372
-12.5 | -0.559 | 0.05928 | -0.126 | -9.427
-12 | -0.597 | 0.04874 | -0.132 | -12.24
-11.5 | -0.588 | 0.04071 | -0.136 | -14.441
-11 | -0.561 | 0.03513 | -0.139 | -15.968
-10.5 | -0.524 | 0.03014 | -0.142 | -17.398
-10 | -0.481 | 0.02565 | -0.144 | -18.752
-9.5 | -0.432 | 0.0221 | -0.147 | -19.527
-9 | -0.378 | 0.01906 | -0.149 | -19.823
-8.5 | -0.321 | 0.01628 | -0.151 | -19.731
-8 | -0.262 | 0.01401 | -0.153 | -18.666
-7.5 | -0.199 | 0.01199 | -0.156 | -16.63
-7 | -0.135 | 0.01031 | -0.158 | -13.095
-6.5 | -0.069 | 0.00882 | -0.161 | -7.766
-6 | 0 | 0.00752 | -0.164 | 0.044
-5.5 | 0.073 | 0.005 | -0.169 | 14.537
-5 | 0.145 | 0.00504 | -0.169 | 28.832
-4.5 | 0.218 | 0.00513 | -0.169 | 42.604
-4 | 0.292 | 0.00513 | -0.169 | 56.889
-3.5 | 0.365 | 0.00524 | -0.169 | 69.684
-3 | 0.438 | 0.00547 | -0.169 | 80.183
-2.5 | 0.512 | 0.00559 | -0.169 | 91.529
-2 | 0.584 | 0.00573 | -0.169 | 101.983
-1.5 | 0.657 | 0.00576 | -0.17 | 114.064
-1 | 0.729 | 0.00703 | -0.17 | 103.791
-0.5 | 0.801 | 0.00734 | -0.17 | 109.093
0 | 0.873 | 0.00771 | -0.17 | 113.243
0.5 | 0.943 | 0.00815 | -0.169 | 115.611
1 | 1.012 | 0.00801 | -0.169 | 126.288
1.5 | 1.081 | 0.00885 | -0.169 | 122.177
2 | 1.15 | 0.00928 | -0.169 | 123.912
2.5 | 1.217 | 0.0097 | -0.168 | 125.473
3 | 1.284 | 0.0102 | -0.168 | 125.945
3.5 | 1.35 | 0.01074 | -0.168 | 125.728
4 | 1.415 | 0.01134 | -0.167 | 124.787
4.5 | 1.479 | 0.01201 | -0.167 | 123.156
5 | 1.541 | 0.01274 | -0.167 | 120.946
5.5 | 1.602 | 0.01354 | -0.166 | 118.305
6 | 1.661 | 0.01442 | -0.166 | 115.253
6.5 | 1.719 | 0.01539 | -0.165 | 111.649
7 | 1.773 | 0.01647 | -0.165 | 107.663
7.5 | 1.825 | 0.01769 | -0.164 | 103.164
8 | 1.874 | 0.01905 | -0.164 | 98.383
8.5 | 1.919 | 0.02055 | -0.163 | 93.366
9 | 1.959 | 0.02221 | -0.162 | 88.198
9.5 | 1.993 | 0.02413 | -0.161 | 82.578
10 | 2.019 | 0.02633 | -0.161 | 76.688
10.5 | 2.036 | 0.0288 | -0.16 | 70.697
11 | 2.041 | 0.03169 | -0.159 | 64.414
11.5 | 2.028 | 0.03528 | -0.158 | 57.482
12 | 1.99 | 0.03946 | -0.157 | 50.425
12.5 | 1.903 | 0.04498 | -0.155 | 42.31
13 | 1.688 | 0.05357 | -0.153 | 31.512
13.5 | 1.263 | 0.06161 | -0.151 | 20.503
14 | 1.254 | 0.08803 | -0.143 | 14.25
14.5 | 1.231 | 0.12719 | -0.128 | 9.681
15 | 1.247 | 0.14562 | -0.124 | 8.564
15.5 | 1.264 | 0.1688 | -0.12 | 7.488
16 | 1.289 | 0.18536 | -0.118 | 6.953

## 152. Re 20M Mach 0.50 (2)
BIGFOIL.COM POLAR EXPORT
Joukowsky 20.00% thick 5.00% camber
Joukowsky 20.00% thick 5.00% camber |  |  |  | Cl Max: | 1.9746 | at alpha= | 15 | deg
XFOIL ncrit=9 |  |  |  | L/D Max: | 179.538 | at alpha= | 4 | deg
Re: | 20000000 |  |  | Cd Min: | 0.16944 | at alpha= | 20 | deg
Mach: | 0.5 |  |  | Cl=0 at alpha= | -5.5673 | deg
|  |  |  | @ Cl=0.1, Cd= | 0.0059535
|  |  |  | @ Cl=0.4, Cd= | 0.0057001
|  |  |  | @ Cl=0.6, Cd= | 0.0057229
alpha (deg) | Cl | Cd | Cm | Cl/Cd
-17.5 | -0.5712 | 0.10396 | -0.1395 | -5.4944
-17 | -0.585 | 0.0952 | -0.1466 | -6.145
-16.5 | -0.6189 | 0.08508 | -0.1551 | -7.2743
-16 | -0.6548 | 0.07541 | -0.1633 | -8.6832
-15.5 | -0.701 | 0.06562 | -0.1714 | -10.6827
-15 | -0.7528 | 0.05612 | -0.1791 | -13.4141
-14.5 | -0.81 | 0.04708 | -0.1857 | -17.2048
-14 | -0.8769 | 0.03832 | -0.1912 | -22.8836
-13.5 | -0.9606 | 0.02962 | -0.1952 | -32.4308
-13 | -1.036 | 0.02213 | -0.196 | -46.8143
-12.5 | -1.0989 | 0.01552 | -0.1951 | -70.8054
-12 | -1.0548 | 0.0122 | -0.1955 | -86.459
-11.5 | -0.9776 | 0.01106 | -0.1923 | -88.3906
-11 | -0.8964 | 0.01019 | -0.1895 | -87.9686
-10.5 | -0.812 | 0.00949 | -0.187 | -85.5638
-10 | -0.728 | 0.00891 | -0.1848 | -81.7059
-9.5 | -0.6432 | 0.0084 | -0.183 | -76.5714
-9 | -0.5596 | 0.00794 | -0.1815 | -70.4786
-8.5 | -0.4759 | 0.00758 | -0.1803 | -62.7836
-8 | -0.3931 | 0.00722 | -0.1793 | -54.446
-7.5 | -0.3113 | 0.00692 | -0.1785 | -44.9855
-7 | -0.2295 | 0.00665 | -0.1779 | -34.5113
-6.5 | -0.1491 | 0.00647 | -0.1774 | -23.0448
-6 | -0.0688 | 0.00626 | -0.1772 | -10.9904
-5.5 | 0.0107 | 0.0061 | -0.1771 | 1.7541
-5 | 0.0892 | 0.00597 | -0.177 | 14.9414
-4.5 | 0.1679 | 0.00585 | -0.1771 | 28.7009
-4 | 0.2452 | 0.0058 | -0.1772 | 42.2759
-3.5 | 0.3225 | 0.00575 | -0.1773 | 56.087
-3 | 0.3995 | 0.0057 | -0.1776 | 70.0877
-2.5 | 0.4752 | 0.00572 | -0.1777 | 83.0769
-2 | 0.5512 | 0.00571 | -0.178 | 96.5324
-1.5 | 0.6268 | 0.00573 | -0.1782 | 109.3892
-0.5 | 0.7756 | 0.00589 | -0.1783 | 131.6808
0 | 0.8498 | 0.00598 | -0.1783 | 142.107
0.5 | 0.9224 | 0.00613 | -0.1781 | 150.4731
1 | 0.9945 | 0.00629 | -0.1777 | 158.1081
1.5 | 1.0669 | 0.00644 | -0.1773 | 165.6677
2 | 1.1376 | 0.00664 | -0.1765 | 171.3253
2.5 | 1.2058 | 0.00691 | -0.1752 | 174.5007
3 | 1.2722 | 0.0072 | -0.1735 | 176.6944
3.5 | 1.3383 | 0.00746 | -0.1716 | 179.3968
4 | 1.3986 | 0.00779 | -0.1687 | 179.5379
4.5 | 1.4397 | 0.0082 | -0.1623 | 175.5732
5 | 1.484 | 0.0088 | -0.1568 | 168.6364
5.5 | 1.533 | 0.00942 | -0.1521 | 162.7389
6 | 1.5789 | 0.0102 | -0.1472 | 154.7941
6.5 | 1.6203 | 0.01125 | -0.1418 | 144.0267
7 | 1.6595 | 0.01252 | -0.1365 | 132.5479
7.5 | 1.6987 | 0.01397 | -0.1314 | 121.5963
8 | 1.7357 | 0.01567 | -0.1263 | 110.7658
8.5 | 1.7746 | 0.01746 | -0.1216 | 101.638
9 | 1.8072 | 0.01969 | -0.1166 | 91.7826
9.5 | 1.8348 | 0.02239 | -0.1117 | 81.9473
10 | 1.8587 | 0.02553 | -0.107 | 72.8045
10.5 | 1.8831 | 0.02887 | -0.1026 | 65.2269
11 | 1.9079 | 0.03243 | -0.0987 | 58.8313
11.5 | 1.9282 | 0.03647 | -0.095 | 52.8709
12 | 1.9395 | 0.04142 | -0.0916 | 46.8252
12.5 | 1.9499 | 0.04668 | -0.0887 | 41.7716
13 | 1.9643 | 0.05193 | -0.0862 | 37.8259
13.5 | 1.9717 | 0.05795 | -0.0843 | 34.0242
14 | 1.9718 | 0.06489 | -0.083 | 30.3868
14.5 | 1.974 | 0.07201 | -0.0823 | 27.4129
15 | 1.9746 | 0.0795 | -0.0821 | 24.8377
15.5 | 1.9709 | 0.0877 | -0.0826 | 22.4732
16 | 1.9705 | 0.09587 | -0.0836 | 20.5539
16.5 | 1.9682 | 0.10457 | -0.0854 | 18.8218
18 | 1.9436 | 0.13271 | -0.0939 | 14.6455
18.5 | 1.9433 | 0.14147 | -0.0971 | 13.7365
19.5 | 1.9351 | 0.15989 | -0.1054 | 12.1027
20 | 1.9289 | 0.16944 | -0.1104 | 11.384