## index
index | Re | Mach | Datasource
1 | 50000 | 0 | JavaFoil+Calcfoil stall+Eppler ext transition
2 | 50000 | 0 | XFOIL ncrit=9
3 | 50000 | 0.1 | JavaFoil+Calcfoil stall+Eppler ext transition
4 | 50000 | 0.1 | XFOIL ncrit=9
5 | 50000 | 0.25 | JavaFoil+Calcfoil stall+Eppler ext transition
6 | 50000 | 0.25 | XFOIL ncrit=9
7 | 50000 | 0.5 | JavaFoil+Calcfoil stall+Eppler ext transition
8 | 50000 | 0.5 | XFOIL ncrit=9
9 | 100000 | 0 | JavaFoil+Calcfoil stall+Eppler ext transition
10 | 100000 | 0 | XFOIL ncrit=9
11 | 100000 | 0.1 | JavaFoil+Calcfoil stall+Eppler ext transition
12 | 100000 | 0.1 | XFOIL ncrit=9
13 | 100000 | 0.25 | JavaFoil+Calcfoil stall+Eppler ext transition
14 | 100000 | 0.25 | XFOIL ncrit=9
15 | 100000 | 0.5 | JavaFoil+Calcfoil stall+Eppler ext transition
16 | 100000 | 0.5 | XFOIL ncrit=9
17 | 250000 | 0 | JavaFoil+Calcfoil stall+Eppler ext transition
18 | 250000 | 0 | XFOIL ncrit=9
19 | 250000 | 0.1 | JavaFoil+Calcfoil stall+Eppler ext transition
20 | 250000 | 0.1 | XFOIL ncrit=9
21 | 250000 | 0.25 | JavaFoil+Calcfoil stall+Eppler ext transition
22 | 250000 | 0.25 | XFOIL ncrit=9
23 | 250000 | 0.5 | JavaFoil+Calcfoil stall+Eppler ext transition
24 | 250000 | 0.5 | XFOIL ncrit=9
25 | 500000 | 0 | JavaFoil+Calcfoil stall+Eppler ext transition
26 | 500000 | 0 | XFOIL ncrit=9
27 | 500000 | 0.1 | JavaFoil+Calcfoil stall+Eppler ext transition
28 | 500000 | 0.1 | XFOIL ncrit=9
29 | 500000 | 0.25 | JavaFoil+Calcfoil stall+Eppler ext transition
30 | 500000 | 0.25 | XFOIL ncrit=9
31 | 500000 | 0.5 | JavaFoil+Calcfoil stall+Eppler ext transition
32 | 500000 | 0.5 | XFOIL ncrit=9
33 | 750000 | 0 | JavaFoil+Calcfoil stall+Eppler ext transition
34 | 750000 | 0 | XFOIL ncrit=9
35 | 750000 | 0.1 | JavaFoil+Calcfoil stall+Eppler ext transition
36 | 750000 | 0.1 | XFOIL ncrit=9
37 | 750000 | 0.25 | JavaFoil+Calcfoil stall+Eppler ext transition
38 | 750000 | 0.25 | XFOIL ncrit=9
39 | 750000 | 0.5 | JavaFoil+Calcfoil stall+Eppler ext transition
40 | 750000 | 0.5 | XFOIL ncrit=9
41 | 1000000 | 0 | JavaFoil+Calcfoil stall+Eppler ext transition
42 | 1000000 | 0 | XFOIL ncrit=9
43 | 1000000 | 0.1 | JavaFoil+Calcfoil stall+Eppler ext transition
44 | 1000000 | 0.1 | XFOIL ncrit=9
45 | 1000000 | 0.25 | JavaFoil+Calcfoil stall+Eppler ext transition
46 | 1000000 | 0.25 | XFOIL ncrit=9
47 | 1000000 | 0.5 | JavaFoil+Calcfoil stall+Eppler ext transition
48 | 1000000 | 0.5 | XFOIL ncrit=9
49 | 2000000 | 0 | JavaFoil+Calcfoil stall+Eppler ext transition
50 | 2000000 | 0 | XFOIL ncrit=9
51 | 2000000 | 0.1 | JavaFoil+Calcfoil stall+Eppler ext transition
52 | 2000000 | 0.1 | XFOIL ncrit=9
53 | 2000000 | 0.25 | JavaFoil+Calcfoil stall+Eppler ext transition
54 | 2000000 | 0.25 | XFOIL ncrit=9
55 | 2000000 | 0.5 | JavaFoil+Calcfoil stall+Eppler ext transition
56 | 2000000 | 0.5 | XFOIL ncrit=9
57 | 3000000 | 0 | JavaFoil+Calcfoil stall+Eppler ext transition
58 | 3000000 | 0 | XFOIL ncrit=9
59 | 3000000 | 0.1 | JavaFoil+Calcfoil stall+Eppler ext transition
60 | 3000000 | 0.1 | XFOIL ncrit=9
61 | 3000000 | 0.25 | JavaFoil+Calcfoil stall+Eppler ext transition
62 | 3000000 | 0.25 | XFOIL ncrit=9
63 | 3000000 | 0.5 | JavaFoil+Calcfoil stall+Eppler ext transition
64 | 3000000 | 0.5 | XFOIL ncrit=9
65 | 4000000 | 0 | JavaFoil+Calcfoil stall+Eppler ext transition
66 | 4000000 | 0 | XFOIL ncrit=9
67 | 4000000 | 0.1 | JavaFoil+Calcfoil stall+Eppler ext transition
68 | 4000000 | 0.1 | XFOIL ncrit=9
69 | 4000000 | 0.25 | JavaFoil+Calcfoil stall+Eppler ext transition
70 | 4000000 | 0.25 | XFOIL ncrit=9
71 | 4000000 | 0.5 | JavaFoil+Calcfoil stall+Eppler ext transition
72 | 4000000 | 0.5 | XFOIL ncrit=9
73 | 5000000 | 0 | JavaFoil+Calcfoil stall+Eppler ext transition
74 | 5000000 | 0 | XFOIL ncrit=9
75 | 5000000 | 0.1 | JavaFoil+Calcfoil stall+Eppler ext transition
76 | 5000000 | 0.1 | XFOIL ncrit=9
77 | 5000000 | 0.25 | JavaFoil+Calcfoil stall+Eppler ext transition
78 | 5000000 | 0.25 | XFOIL ncrit=9
79 | 5000000 | 0.5 | JavaFoil+Calcfoil stall+Eppler ext transition
80 | 5000000 | 0.5 | XFOIL ncrit=9
81 | 6000000 | 0 | JavaFoil+Calcfoil stall+Eppler ext transition
82 | 6000000 | 0 | XFOIL ncrit=9
83 | 6000000 | 0.1 | JavaFoil+Calcfoil stall+Eppler ext transition
84 | 6000000 | 0.1 | XFOIL ncrit=9
85 | 6000000 | 0.25 | JavaFoil+Calcfoil stall+Eppler ext transition
86 | 6000000 | 0.25 | XFOIL ncrit=9
87 | 6000000 | 0.5 | JavaFoil+Calcfoil stall+Eppler ext transition
88 | 6000000 | 0.5 | XFOIL ncrit=9
89 | 7000000 | 0 | JavaFoil+Calcfoil stall+Eppler ext transition
90 | 7000000 | 0 | XFOIL ncrit=9
91 | 7000000 | 0.1 | JavaFoil+Calcfoil stall+Eppler ext transition
92 | 7000000 | 0.1 | XFOIL ncrit=9
93 | 7000000 | 0.25 | JavaFoil+Calcfoil stall+Eppler ext transition
94 | 7000000 | 0.25 | XFOIL ncrit=9
95 | 7000000 | 0.5 | JavaFoil+Calcfoil stall+Eppler ext transition
96 | 7000000 | 0.5 | XFOIL ncrit=9
97 | 8000000 | 0 | JavaFoil+Calcfoil stall+Eppler ext transition
98 | 8000000 | 0 | XFOIL ncrit=9
99 | 8000000 | 0.1 | JavaFoil+Calcfoil stall+Eppler ext transition
100 | 8000000 | 0.1 | XFOIL ncrit=9
101 | 8000000 | 0.25 | JavaFoil+Calcfoil stall+Eppler ext transition
102 | 8000000 | 0.25 | XFOIL ncrit=9
103 | 8000000 | 0.5 | JavaFoil+Calcfoil stall+Eppler ext transition
104 | 8000000 | 0.5 | XFOIL ncrit=9
105 | 10000000 | 0 | JavaFoil+Calcfoil stall+Eppler ext transition
106 | 10000000 | 0 | XFOIL ncrit=9
107 | 10000000 | 0.1 | JavaFoil+Calcfoil stall+Eppler ext transition
108 | 10000000 | 0.1 | XFOIL ncrit=9
109 | 10000000 | 0.25 | JavaFoil+Calcfoil stall+Eppler ext transition
110 | 10000000 | 0.25 | XFOIL ncrit=9
111 | 10000000 | 0.5 | JavaFoil+Calcfoil stall+Eppler ext transition
112 | 10000000 | 0.5 | XFOIL ncrit=9
113 | 12000000 | 0 | JavaFoil+Calcfoil stall+Eppler ext transition
114 | 12000000 | 0 | XFOIL ncrit=9
115 | 12000000 | 0.1 | JavaFoil+Calcfoil stall+Eppler ext transition
116 | 12000000 | 0.1 | XFOIL ncrit=9
117 | 12000000 | 0.25 | JavaFoil+Calcfoil stall+Eppler ext transition
118 | 12000000 | 0.25 | XFOIL ncrit=9
119 | 12000000 | 0.5 | JavaFoil+Calcfoil stall+Eppler ext transition
120 | 12000000 | 0.5 | XFOIL ncrit=9
121 | 14000000 | 0 | JavaFoil+Calcfoil stall+Eppler ext transition
122 | 14000000 | 0 | XFOIL ncrit=9
123 | 14000000 | 0.1 | JavaFoil+Calcfoil stall+Eppler ext transition
124 | 14000000 | 0.1 | XFOIL ncrit=9
125 | 14000000 | 0.25 | JavaFoil+Calcfoil stall+Eppler ext transition
126 | 14000000 | 0.25 | XFOIL ncrit=9
127 | 14000000 | 0.5 | JavaFoil+Calcfoil stall+Eppler ext transition
128 | 14000000 | 0.5 | XFOIL ncrit=9
129 | 16000000 | 0 | JavaFoil+Calcfoil stall+Eppler ext transition
130 | 16000000 | 0 | XFOIL ncrit=9
131 | 16000000 | 0.1 | JavaFoil+Calcfoil stall+Eppler ext transition
132 | 16000000 | 0.1 | XFOIL ncrit=9
133 | 16000000 | 0.25 | JavaFoil+Calcfoil stall+Eppler ext transition
134 | 16000000 | 0.25 | XFOIL ncrit=9
135 | 16000000 | 0.5 | JavaFoil+Calcfoil stall+Eppler ext transition
136 | 16000000 | 0.5 | XFOIL ncrit=9
137 | 18000000 | 0 | JavaFoil+Calcfoil stall+Eppler ext transition
138 | 18000000 | 0 | XFOIL ncrit=9
139 | 18000000 | 0.1 | JavaFoil+Calcfoil stall+Eppler ext transition
140 | 18000000 | 0.1 | XFOIL ncrit=9
141 | 18000000 | 0.25 | JavaFoil+Calcfoil stall+Eppler ext transition
142 | 18000000 | 0.25 | XFOIL ncrit=9
143 | 18000000 | 0.5 | JavaFoil+Calcfoil stall+Eppler ext transition
144 | 18000000 | 0.5 | XFOIL ncrit=9
145 | 20000000 | 0 | JavaFoil+Calcfoil stall+Eppler ext transition
146 | 20000000 | 0 | XFOIL ncrit=9
147 | 20000000 | 0.1 | JavaFoil+Calcfoil stall+Eppler ext transition
148 | 20000000 | 0.1 | XFOIL ncrit=9
149 | 20000000 | 0.25 | JavaFoil+Calcfoil stall+Eppler ext transition
150 | 20000000 | 0.25 | XFOIL ncrit=9
151 | 20000000 | 0.5 | JavaFoil+Calcfoil stall+Eppler ext transition
152 | 20000000 | 0.5 | XFOIL ncrit=9

## 1. Re 50k Mach 0.00 (1)
BIGFOIL.COM POLAR EXPORT
Jedeslsky EJ1
Jedeslsky EJ1 |  |  |  | Cl Max: | 1.022 | at alpha= | 6.5 | deg
JavaFoil+Calcfoil stall+Eppler ext transition |  |  |  | L/D Max: | 38.132 | at alpha= | 6.5 | deg
Re: | 50000 |  |  | Cd Min: | 0.01733 | at alpha= | -1.5 | deg
Mach: | 0 |  |  | Cl=0 at alpha= | -2.0902 | deg
|  |  |  | @ Cl=0.1, Cd= | 0.01733
|  |  |  | @ Cl=0.4, Cd= | 0.019146
|  |  |  | @ Cl=0.6, Cd= | 0.019825
alpha (deg) | Cl | Cd | Cm | Cl/Cd
-16 | -0.484 | 0.2831 | -0.004 | -1.709
-15.5 | -0.505 | 0.2721 | -0.005 | -1.855
-15 | -0.525 | 0.24739 | -0.005 | -2.124
-14.5 | -0.545 | 0.22715 | -0.005 | -2.401
-14 | -0.564 | 0.20957 | -0.006 | -2.692
-13.5 | -0.581 | 0.18687 | -0.006 | -3.11
-13 | -0.596 | 0.17315 | -0.006 | -3.442
-12.5 | -0.608 | 0.16392 | -0.007 | -3.71
-12 | -0.617 | 0.14478 | -0.007 | -4.261
-11.5 | -0.622 | 0.13848 | -0.008 | -4.491
-11 | -0.623 | 0.12502 | -0.008 | -4.98
-10.5 | -0.619 | 0.11199 | -0.008 | -5.524
-10 | -0.61 | 0.10288 | -0.009 | -5.926
-9.5 | -0.596 | 0.09323 | -0.009 | -6.39
-9 | -0.577 | 0.08526 | -0.01 | -6.763
-8.5 | -0.549 | 0.07791 | -0.01 | -7.053
-8 | -0.518 | 0.07146 | -0.01 | -7.246
-7.5 | -0.483 | 0.06673 | -0.011 | -7.244
-7 | -0.446 | 0.06123 | -0.012 | -7.292
-6.5 | -0.407 | 0.05756 | -0.012 | -7.072
-6 | -0.366 | 0.05345 | -0.012 | -6.84
-5.5 | -0.322 | 0.04971 | -0.013 | -6.485
-5 | -0.278 | 0.0467 | -0.014 | -5.946
-4.5 | -0.232 | 0.04404 | -0.014 | -5.262
-4 | -0.185 | 0.04182 | -0.015 | -4.421
-3.5 | -0.137 | 0.04032 | -0.016 | -3.404
-3 | -0.11 | 0.01844 | -0.04 | -5.967
-2.5 | -0.05 | 0.01844 | -0.041 | -2.704
-2 | 0.011 | 0.01821 | -0.042 | 0.583
-1.5 | 0.071 | 0.01733 | -0.043 | 4.11
-1 | 0.132 | 0.01733 | -0.044 | 7.611
-0.5 | 0.192 | 0.01887 | -0.045 | 10.193
0 | 0.255 | 0.01883 | -0.046 | 13.536
0.5 | 0.316 | 0.01901 | -0.047 | 16.608
1 | 0.377 | 0.01923 | -0.048 | 19.582
1.5 | 0.437 | 0.01901 | -0.049 | 23.002
2 | 0.498 | 0.01932 | -0.05 | 25.778
2.5 | 0.559 | 0.0196 | -0.052 | 28.503
3 | 0.619 | 0.01993 | -0.053 | 31.056
3.5 | 0.679 | 0.0213 | -0.054 | 31.895
4 | 0.739 | 0.02175 | -0.055 | 33.979
4.5 | 0.799 | 0.0237 | -0.056 | 33.71
5 | 0.859 | 0.02356 | -0.057 | 36.441
5.5 | 0.917 | 0.02441 | -0.058 | 37.55
6 | 0.971 | 0.02577 | -0.059 | 37.669
6.5 | 1.022 | 0.0268 | -0.06 | 38.132
7 | 0.859 | 0.0519 | -0.026 | 16.545
7.5 | 0.89 | 0.0556 | -0.02 | 16.013
8 | 0.92 | 0.06096 | -0.019 | 15.09
8.5 | 0.944 | 0.066 | -0.018 | 14.31
9 | 0.964 | 0.07083 | -0.018 | 13.603
9.5 | 0.977 | 0.07747 | -0.018 | 12.607
10 | 0.984 | 0.08528 | -0.018 | 11.535
10.5 | 0.984 | 0.09311 | -0.018 | 10.571
11 | 0.979 | 0.10265 | -0.018 | 9.535
11.5 | 0.967 | 0.10441 | -0.02 | 9.267

## 2. Re 50k Mach 0.00 (2)
BIGFOIL.COM POLAR EXPORT
Jedeslsky EJ1
Jedeslsky EJ1 |  |  |  | Cl Max: | 1.1226 | at alpha= | 12.5 | deg
XFOIL ncrit=9 |  |  |  | L/D Max: | 32.8885 | at alpha= | 9 | deg
Re: | 50000 |  |  | Cd Min: | 0.21878 | at alpha= | 17.5 | deg
Mach: | 0 |  |  | Cl=0 at alpha= | 0.041026 | deg
|  |  |  | @ Cl=0.1, Cd= | 0.03219
|  |  |  | @ Cl=0.4, Cd= | 0.040051
|  |  |  | @ Cl=0.6, Cd= | 0.04236
alpha (deg) | Cl | Cd | Cm | Cl/Cd
0 | -0.0048 | 0.02939 | -0.0261 | -0.16332
0.5 | 0.0537 | 0.03089 | -0.0297 | 1.7384
1 | 0.1107 | 0.03249 | -0.0328 | 3.4072
1.5 | 0.1656 | 0.03419 | -0.0354 | 4.8435
2 | 0.2218 | 0.03599 | -0.0381 | 6.1628
2.5 | 0.2624 | 0.03777 | -0.0382 | 6.9473
3 | 0.3276 | 0.03919 | -0.0412 | 8.3593
3.5 | 0.3989 | 0.04003 | -0.0439 | 9.965
4 | 0.459 | 0.04116 | -0.0451 | 11.1516
4.5 | 0.5194 | 0.04215 | -0.046 | 12.3227
5 | 0.5938 | 0.0423 | -0.0477 | 14.0378
5.5 | 0.6483 | 0.04283 | -0.0465 | 15.1366
6 | 0.7479 | 0.0405 | -0.0481 | 18.4667
6.5 | 0.8137 | 0.04001 | -0.0463 | 20.3374
7 | 0.8803 | 0.03949 | -0.0444 | 22.2917
7.5 | 0.945 | 0.0388 | -0.0422 | 24.3557
8 | 0.9772 | 0.04083 | -0.0384 | 23.9334
8.5 | 1.0558 | 0.03485 | -0.034 | 30.2956
9 | 1.0623 | 0.0323 | -0.0229 | 32.8885
9.5 | 1.0309 | 0.03435 | -0.0102 | 30.0116
10 | 0.9918 | 0.03999 | -0.0015 | 24.8012
10.5 | 0.9734 | 0.04639 | 0.0032 | 20.983
11 | 0.9856 | 0.05121 | 0.0073 | 19.2462
11.5 | 1.0388 | 0.05476 | 0.0106 | 18.9701
12 | 1.1084 | 0.06084 | 0.0114 | 18.2183
12.5 | 1.1226 | 0.06894 | 0.0137 | 16.2837
13 | 1.0891 | 0.07667 | 0.0166 | 14.205
13.5 | 1.0271 | 0.08768 | 0.0151 | 11.7142
14 | 0.9471 | 0.10479 | 0.0061 | 9.0381
14.5 | 0.8843 | 0.12548 | -0.006 | 7.0473
16.5 | 0.7901 | 0.20393 | -0.0523 | 3.8744
17 | 0.8088 | 0.21314 | -0.0547 | 3.7947
17.5 | 0.8154 | 0.21878 | -0.059 | 3.727

## 3. Re 50k Mach 0.10 (1)
BIGFOIL.COM POLAR EXPORT
Jedeslsky EJ1
Jedeslsky EJ1 |  |  |  | Cl Max: | 1.027 | at alpha= | 6.5 | deg
JavaFoil+Calcfoil stall+Eppler ext transition |  |  |  | L/D Max: | 38.187 | at alpha= | 6.5 | deg
Re: | 50000 |  |  | Cd Min: | 0.01736 | at alpha= | -1.5 | deg
Mach: | 0.1 |  |  | Cl=0 at alpha= | -2.0902 | deg
|  |  |  | @ Cl=0.1, Cd= | 0.017365
|  |  |  | @ Cl=0.4, Cd= | 0.019202
|  |  |  | @ Cl=0.6, Cd= | 0.019871
alpha (deg) | Cl | Cd | Cm | Cl/Cd
-16 | -0.439 | 0.30971 | -0.004 | -1.417
-15.5 | -0.463 | 0.27803 | -0.005 | -1.665
-15 | -0.487 | 0.26411 | -0.005 | -1.843
-14.5 | -0.51 | 0.24212 | -0.005 | -2.107
-14 | -0.532 | 0.21875 | -0.006 | -2.434
-13.5 | -0.553 | 0.20207 | -0.006 | -2.738
-13 | -0.572 | 0.18833 | -0.007 | -3.036
-12.5 | -0.588 | 0.17422 | -0.007 | -3.373
-12 | -0.6 | 0.15309 | -0.007 | -3.919
-11.5 | -0.608 | 0.14118 | -0.008 | -4.309
-11 | -0.612 | 0.12752 | -0.008 | -4.8
-10.5 | -0.611 | 0.11692 | -0.009 | -5.226
-10 | -0.604 | 0.10348 | -0.009 | -5.841
-9.5 | -0.593 | 0.09635 | -0.009 | -6.15
-9 | -0.575 | 0.08745 | -0.01 | -6.575
-8.5 | -0.549 | 0.07948 | -0.01 | -6.906
-8 | -0.518 | 0.07315 | -0.01 | -7.081
-7.5 | -0.484 | 0.06773 | -0.011 | -7.148
-7 | -0.447 | 0.06191 | -0.012 | -7.227
-6.5 | -0.408 | 0.05719 | -0.012 | -7.14
-6 | -0.367 | 0.05357 | -0.012 | -6.849
-5.5 | -0.324 | 0.04999 | -0.013 | -6.475
-5 | -0.279 | 0.04673 | -0.014 | -5.967
-4.5 | -0.233 | 0.04406 | -0.014 | -5.284
-4 | -0.186 | 0.04189 | -0.015 | -4.434
-3.5 | -0.138 | 0.04038 | -0.016 | -3.414
-3 | -0.111 | 0.01842 | -0.04 | -6.003
-2.5 | -0.05 | 0.01842 | -0.041 | -2.721
-2 | 0.011 | 0.01837 | -0.042 | 0.581
-1.5 | 0.072 | 0.01736 | -0.043 | 4.124
-1 | 0.133 | 0.01737 | -0.044 | 7.631
-0.5 | 0.193 | 0.01889 | -0.045 | 10.233
0 | 0.256 | 0.01886 | -0.046 | 13.581
0.5 | 0.317 | 0.01905 | -0.047 | 16.66
1 | 0.378 | 0.01928 | -0.049 | 19.634
1.5 | 0.44 | 0.01906 | -0.05 | 23.067
2 | 0.501 | 0.01935 | -0.051 | 25.861
2.5 | 0.561 | 0.01966 | -0.052 | 28.554
3 | 0.622 | 0.01999 | -0.053 | 31.124
3.5 | 0.683 | 0.02135 | -0.054 | 31.969
4 | 0.743 | 0.02182 | -0.055 | 34.04
4.5 | 0.803 | 0.02375 | -0.056 | 33.802
5 | 0.863 | 0.02368 | -0.057 | 36.437
5.5 | 0.921 | 0.02447 | -0.058 | 37.642
6 | 0.976 | 0.02597 | -0.059 | 37.567
6.5 | 1.027 | 0.02689 | -0.061 | 38.187
7 | 0.862 | 0.05188 | -0.026 | 16.614
7.5 | 0.893 | 0.05588 | -0.02 | 15.988
8 | 0.922 | 0.06121 | -0.019 | 15.07
8.5 | 0.946 | 0.06629 | -0.018 | 14.271
9 | 0.964 | 0.07118 | -0.018 | 13.541
9.5 | 0.975 | 0.07802 | -0.018 | 12.498
10 | 0.98 | 0.08597 | -0.018 | 11.397
10.5 | 0.978 | 0.09421 | -0.018 | 10.377
11 | 0.969 | 0.09744 | -0.02 | 9.944
11.5 | 0.954 | 0.10709 | -0.02 | 8.906

## 4. Re 50k Mach 0.10 (2)
BIGFOIL.COM POLAR EXPORT
Jedeslsky EJ1
Jedeslsky EJ1 |  |  |  | Cl Max: | 1.102 | at alpha= | 12.5 | deg
XFOIL ncrit=9 |  |  |  | L/D Max: | 32.4893 | at alpha= | 9 | deg
Re: | 50000 |  |  | Cd Min: | 0.24752 | at alpha= | -20 | deg
Mach: | 0.1 |  |  | Cl=0 at alpha= | 0.035294 | deg
|  |  |  | @ Cl=0.1, Cd= | 0.032291
|  |  |  | @ Cl=0.4, Cd= | 0.040036
|  |  |  | @ Cl=0.6, Cd= | 0.042804
alpha (deg) | Cl | Cd | Cm | Cl/Cd
-20 | -0.6511 | 0.24752 | 0.0255 | -2.6305
-19.5 | -0.6299 | 0.23925 | 0.0231 | -2.6328
-19 | -0.6156 | 0.2347 | 0.0185 | -2.6229
-18.5 | -0.6172 | 0.23781 | 0.0117 | -2.5953
-18 | -0.5808 | 0.22093 | 0.0121 | -2.6289
-17.5 | -0.5749 | 0.21916 | 0.0066 | -2.6232
-17 | -0.5505 | 0.20863 | 0.0051 | -2.6386
-16.5 | -0.5408 | 0.20451 | 0.001 | -2.6444
-16 | -0.5221 | 0.1962 | -0.0013 | -2.6611
-15.5 | -0.5144 | 0.19198 | -0.005 | -2.6794
-15 | -0.4931 | 0.18317 | -0.0065 | -2.692
-14.5 | -0.4977 | 0.18045 | -0.011 | -2.7581
-14 | -0.4856 | 0.17411 | -0.0129 | -2.789
-13.5 | -0.474 | 0.16738 | -0.0146 | -2.8319
-13 | -0.4664 | 0.16122 | -0.0164 | -2.8929
-12.5 | -0.4602 | 0.155 | -0.0181 | -2.969
-12 | -0.437 | 0.1458 | -0.0183 | -2.9973
-11.5 | -0.4201 | 0.13827 | -0.0186 | -3.0383
-11 | -0.4127 | 0.13213 | -0.0192 | -3.1234
-10.5 | -0.4151 | 0.12644 | -0.02 | -3.283
-10 | -0.3945 | 0.11878 | -0.0194 | -3.3213
-9.5 | -0.4116 | 0.11453 | -0.0198 | -3.5938
-7.5 | -0.5346 | 0.07713 | -0.0335 | -6.9312
-7 | -0.587 | 0.06487 | -0.0337 | -9.0489
-6.5 | -0.6113 | 0.05478 | -0.0299 | -11.1592
-6 | -0.6006 | 0.04738 | -0.0251 | -12.6762
-5.5 | -0.5692 | 0.04082 | -0.022 | -13.9441
-5 | -0.5318 | 0.03601 | -0.0189 | -14.7681
-4.5 | -0.4869 | 0.03213 | -0.0166 | -15.1541
-4 | -0.4371 | 0.02927 | -0.0145 | -14.9334
-3.5 | -0.3935 | 0.02663 | -0.0124 | -14.7766
-3 | -0.3754 | 0.02273 | -0.0032 | -16.5156
-2.5 | -0.1131 | 0.0264 | -0.0292 | -4.2841
-2 | -0.1692 | 0.02557 | -0.0185 | -6.6171
-1.5 | -0.1899 | 0.02551 | -0.0112 | -7.4441
-1 | -0.1424 | 0.02653 | -0.0144 | -5.3675
-0.5 | -0.0647 | 0.02813 | -0.0222 | -2.3
0 | -0.0042 | 0.02952 | -0.0264 | -0.14228
0.5 | 0.0553 | 0.03105 | -0.0301 | 1.781
1 | 0.1133 | 0.03266 | -0.0334 | 3.4691
1.5 | 0.1695 | 0.03437 | -0.0362 | 4.9316
2 | 0.2171 | 0.03612 | -0.0374 | 6.0105
2.5 | 0.2604 | 0.03792 | -0.0379 | 6.8671
3 | 0.3259 | 0.03934 | -0.0408 | 8.2842
3.5 | 0.4058 | 0.04009 | -0.0446 | 10.1222
4 | 0.4654 | 0.04121 | -0.0457 | 11.2934
4.5 | 0.5282 | 0.04209 | -0.0468 | 12.5493
5 | 0.5859 | 0.04282 | -0.0465 | 13.6829
5.5 | 0.6552 | 0.04274 | -0.0467 | 15.3299
6.5 | 0.8262 | 0.03961 | -0.0467 | 20.8584
7 | 0.8838 | 0.03971 | -0.044 | 22.2564
7.5 | 0.9344 | 0.04001 | -0.0407 | 23.3542
8 | 0.9789 | 0.0413 | -0.0378 | 23.7022
8.5 | 1.0565 | 0.03503 | -0.0328 | 30.1599
9 | 1.0598 | 0.03262 | -0.0212 | 32.4893
9.5 | 1.0267 | 0.03495 | -0.0087 | 29.3763
10 | 0.9889 | 0.04078 | -0.0005 | 24.2496
10.5 | 0.9715 | 0.04717 | 0.004 | 20.5957
11 | 0.9848 | 0.05199 | 0.008 | 18.9421
11.5 | 1.0379 | 0.0557 | 0.0114 | 18.6338
12 | 1.0888 | 0.0615 | 0.0132 | 17.7041
12.5 | 1.102 | 0.06951 | 0.0153 | 15.8538
13 | 1.0681 | 0.07809 | 0.017 | 13.6778
13.5 | 1.0046 | 0.09032 | 0.0138 | 11.1227
14 | 0.9279 | 0.10849 | 0.0036 | 8.5529
14.5 | 0.8774 | 0.12791 | -0.0072 | 6.8595
15.5 | 0.8089 | 0.17308 | -0.0323 | 4.6736
16.5 | 0.7908 | 0.20454 | -0.0527 | 3.8662
17 | 0.8113 | 0.21408 | -0.0549 | 3.7897
17.5 | 0.8167 | 0.21943 | -0.0595 | 3.7219

## 5. Re 50k Mach 0.25 (1)
BIGFOIL.COM POLAR EXPORT
Jedeslsky EJ1
Jedeslsky EJ1 |  |  |  | Cl Max: | 1.052 | at alpha= | 6.5 | deg
JavaFoil+Calcfoil stall+Eppler ext transition |  |  |  | L/D Max: | 37.659 | at alpha= | 6.5 | deg
Re: | 50000 |  |  | Cd Min: | 0.01746 | at alpha= | -1 | deg
Mach: | 0.25 |  |  | Cl=0 at alpha= | -2.0887 | deg
|  |  |  | @ Cl=0.1, Cd= | 0.017797
|  |  |  | @ Cl=0.4, Cd= | 0.019452
|  |  |  | @ Cl=0.6, Cd= | 0.020102
alpha (deg) | Cl | Cd | Cm | Cl/Cd
-14.5 | -0.127 | 0.39628 | -0.006 | -0.321
-14 | -0.223 | 0.47848 | -0.006 | -0.466
-13.5 | -0.29 | 0.37518 | -0.006 | -0.773
-13 | -0.349 | 0.29645 | -0.006 | -1.176
-12.5 | -0.401 | 0.24931 | -0.006 | -1.61
-12 | -0.448 | 0.21628 | -0.007 | -2.072
-11.5 | -0.488 | 0.17956 | -0.008 | -2.717
-11 | -0.52 | 0.15878 | -0.008 | -3.273
-10.5 | -0.543 | 0.14509 | -0.008 | -3.742
-10 | -0.557 | 0.12147 | -0.009 | -4.587
-9.5 | -0.562 | 0.1085 | -0.009 | -5.181
-9 | -0.558 | 0.09535 | -0.01 | -5.851
-8.5 | -0.54 | 0.08758 | -0.01 | -6.165
-8 | -0.515 | 0.07787 | -0.011 | -6.612
-7.5 | -0.485 | 0.07267 | -0.011 | -6.677
-7 | -0.451 | 0.06374 | -0.012 | -7.082
-6.5 | -0.414 | 0.05859 | -0.012 | -7.066
-6 | -0.373 | 0.0543 | -0.013 | -6.878
-5.5 | -0.33 | 0.05087 | -0.013 | -6.495
-5 | -0.285 | 0.04736 | -0.014 | -6.023
-4.5 | -0.239 | 0.04468 | -0.015 | -5.338
-4 | -0.191 | 0.04217 | -0.015 | -4.518
-3.5 | -0.142 | 0.04061 | -0.016 | -3.485
-3 | -0.114 | 0.01861 | -0.041 | -6.103
-2.5 | -0.051 | 0.01858 | -0.042 | -2.77
-2 | 0.011 | 0.01842 | -0.043 | 0.595
-1.5 | 0.074 | 0.01804 | -0.044 | 4.079
-1 | 0.136 | 0.01746 | -0.045 | 7.803
-0.5 | 0.199 | 0.0191 | -0.047 | 10.402
0 | 0.263 | 0.01904 | -0.048 | 13.823
0.5 | 0.326 | 0.01925 | -0.049 | 16.939
1 | 0.389 | 0.01949 | -0.05 | 19.952
1.5 | 0.452 | 0.01927 | -0.051 | 23.442
2 | 0.514 | 0.01963 | -0.052 | 26.198
2.5 | 0.577 | 0.01995 | -0.053 | 28.914
3 | 0.639 | 0.02036 | -0.054 | 31.396
3.5 | 0.701 | 0.0217 | -0.055 | 32.315
4 | 0.763 | 0.02223 | -0.057 | 34.323
4.5 | 0.825 | 0.02424 | -0.058 | 34.026
5 | 0.886 | 0.02428 | -0.059 | 36.493
5.5 | 0.946 | 0.02517 | -0.06 | 37.579
6 | 1.001 | 0.02668 | -0.061 | 37.506
6.5 | 1.052 | 0.02792 | -0.062 | 37.659
7 | 0.88 | 0.05288 | -0.025 | 16.642
7.5 | 0.91 | 0.05681 | -0.02 | 16.011
8 | 0.934 | 0.06148 | -0.019 | 15.192
8.5 | 0.951 | 0.06787 | -0.018 | 14.006
9 | 0.958 | 0.0753 | -0.018 | 12.724
9.5 | 0.956 | 0.0854 | -0.018 | 11.189
10 | 0.942 | 0.09517 | -0.018 | 9.896
10.5 | 0.917 | 0.10878 | -0.019 | 8.427
11 | 0.88 | 0.12265 | -0.019 | 7.173
11.5 | 0.832 | 0.14447 | -0.02 | 5.757

## 6. Re 50k Mach 0.25 (2)
BIGFOIL.COM POLAR EXPORT
Jedeslsky EJ1
Jedeslsky EJ1 |  |  |  | Cl Max: | 1.0568 | at alpha= | 8.5 | deg
XFOIL ncrit=9 |  |  |  | L/D Max: | 30.0316 | at alpha= | 9 | deg
Re: | 50000 |  |  | Cd Min: | 0.24956 | at alpha= | -20 | deg
Mach: | 0.25 |  |  | Cl=0 at alpha= | -0.066319 | deg
|  |  |  | @ Cl=0.1, Cd= | 0.033112
|  |  |  | @ Cl=0.4, Cd= | 0.040934
|  |  |  | @ Cl=0.6, Cd= | 0.043881
alpha (deg) | Cl | Cd | Cm | Cl/Cd
-20 | -0.6562 | 0.24956 | 0.0277 | -2.6294
-19.5 | -0.6382 | 0.24347 | 0.0238 | -2.6213
-19 | -0.6301 | 0.24302 | 0.0175 | -2.5928
-18.5 | -0.6045 | 0.23093 | 0.0157 | -2.6177
-18 | -0.5873 | 0.22499 | 0.0121 | -2.6103
-17.5 | -0.5808 | 0.22262 | 0.0065 | -2.6089
-17 | -0.553 | 0.21161 | 0.0054 | -2.6133
-16.5 | -0.5559 | 0.21237 | -0.0008 | -2.6176
-16 | -0.5213 | 0.1986 | -0.001 | -2.6249
-15.5 | -0.5276 | 0.19862 | -0.0068 | -2.6563
-15 | -0.4954 | 0.18662 | -0.0073 | -2.6546
-14.5 | -0.4779 | 0.17907 | -0.0094 | -2.6688
-14 | -0.465 | 0.17262 | -0.0117 | -2.6938
-13.5 | -0.4525 | 0.16617 | -0.0137 | -2.7231
-13 | -0.4409 | 0.15969 | -0.0155 | -2.761
-12.5 | -0.4295 | 0.15314 | -0.0171 | -2.8046
-12 | -0.4191 | 0.14664 | -0.0183 | -2.858
-11.5 | -0.4127 | 0.1406 | -0.0195 | -2.9353
-11 | -0.4217 | 0.13638 | -0.0211 | -3.0921
-10.5 | -0.3912 | 0.127 | -0.0203 | -3.0803
-10 | -0.3937 | 0.12165 | -0.0208 | -3.2363
-8.5 | -0.377 | 0.10065 | -0.021 | -3.7457
-8 | -0.449 | 0.08703 | -0.035 | -5.1591
-7.5 | -0.5428 | 0.07726 | -0.0382 | -7.0256
-7 | -0.5755 | 0.06732 | -0.0362 | -8.5487
-6.5 | -0.6043 | 0.05863 | -0.0324 | -10.307
-6 | -0.5999 | 0.05068 | -0.0282 | -11.837
-5.5 | -0.5826 | 0.04414 | -0.024 | -13.1989
-5 | -0.5514 | 0.03864 | -0.0204 | -14.2702
-4.5 | -0.5109 | 0.03436 | -0.0175 | -14.869
-4 | -0.4616 | 0.03091 | -0.0154 | -14.9337
-3.5 | -0.4161 | 0.02835 | -0.013 | -14.6772
-3 | -0.3755 | 0.02536 | -0.0109 | -14.8068
-2.5 | -0.373 | 0.02432 | 0.0066 | -15.3372
-2 | -0.1657 | 0.02693 | -0.0202 | -6.153
-1.5 | -0.1954 | 0.02648 | -0.012 | -7.3792
-1 | -0.1255 | 0.02763 | -0.0193 | -4.5422
-0.5 | -0.0582 | 0.02894 | -0.025 | -2.0111
0 | 0.0089 | 0.03045 | -0.03 | 0.29228
0.5 | 0.0603 | 0.03187 | -0.032 | 1.8921
1 | 0.1105 | 0.03344 | -0.0337 | 3.3044
1.5 | 0.1601 | 0.03513 | -0.0352 | 4.5574
2 | 0.211 | 0.03695 | -0.0368 | 5.7104
2.5 | 0.2735 | 0.03884 | -0.0399 | 7.0417
3 | 0.3335 | 0.04008 | -0.0413 | 8.3209
3.5 | 0.4067 | 0.04102 | -0.044 | 9.9147
4 | 0.4682 | 0.0422 | -0.0451 | 11.0948
4.5 | 0.5413 | 0.04282 | -0.0468 | 12.6413
5 | 0.5869 | 0.04398 | -0.0448 | 13.3447
5.5 | 0.6716 | 0.04334 | -0.0457 | 15.4961
6 | 0.7486 | 0.04257 | -0.0448 | 17.5852
6.5 | 0.7966 | 0.04377 | -0.0417 | 18.1997
7 | 0.8742 | 0.0429 | -0.0402 | 20.3776
7.5 | 0.9007 | 0.04509 | -0.0353 | 19.9756
8 | 0.9235 | 0.04818 | -0.0312 | 19.1677
8.5 | 1.0568 | 0.03625 | -0.0262 | 29.1531
9 | 1.046 | 0.03483 | -0.0129 | 30.0316
9.5 | 1.0099 | 0.03846 | -0.0021 | 26.2585
10 | 0.9771 | 0.04487 | 0.0039 | 21.7762
10.5 | 0.965 | 0.05129 | 0.0075 | 18.8146
11 | 0.9793 | 0.0564 | 0.0114 | 17.3635
11.5 | 1.0249 | 0.06107 | 0.0152 | 16.7824
12 | 1.0242 | 0.06885 | 0.0167 | 14.8758
12.5 | 1.0027 | 0.07843 | 0.0161 | 12.7846
13 | 0.9633 | 0.09073 | 0.0121 | 10.6172
13.5 | 0.9183 | 0.10563 | 0.005 | 8.6936

## 7. Re 50k Mach 0.50 (1)
BIGFOIL.COM POLAR EXPORT
Jedeslsky EJ1
Jedeslsky EJ1 |  |  |  | Cl Max: | 1.223 | at alpha= | 20 | deg
JavaFoil+Calcfoil stall+Eppler ext transition |  |  |  | L/D Max: | 35.408 | at alpha= | 4 | deg
Re: | 50000 |  |  | Cd Min: | 0.0183 | at alpha= | -1 | deg
Mach: | 0.5 |  |  | Cl=0 at alpha= | -2.087 | deg
|  |  |  | @ Cl=0.1, Cd= | 0.018374
|  |  |  | @ Cl=0.4, Cd= | 0.020483
|  |  |  | @ Cl=0.6, Cd= | 0.022812
alpha (deg) | Cl | Cd | Cm | Cl/Cd
-20 | -1.001 | 0.41018 | -0.005 | -2.44
-19.5 | -0.974 | 0.41857 | -0.005 | -2.326
-19 | -0.947 | 0.38776 | -0.006 | -2.443
-18.5 | -0.916 | 0.37848 | -0.006 | -2.42
-18 | -0.888 | 0.36337 | -0.006 | -2.445
-17.5 | -0.861 | 0.35678 | -0.007 | -2.413
-17 | -0.834 | 0.34404 | -0.007 | -2.425
-16.5 | -0.807 | 0.32774 | -0.008 | -2.463
-16 | -0.78 | 0.48065 | -0.008 | -1.622
-15.5 | -0.752 | 0.34206 | -0.009 | -2.199
-15 | -0.725 | 0.34707 | -0.009 | -2.089
-14.5 | -0.698 | 0.30342 | -0.01 | -2.299
-14 | -0.67 | 0.28859 | -0.01 | -2.322
-13.5 | -0.643 | 0.27978 | -0.011 | -2.297
-13 | -0.615 | 0.27645 | -0.011 | -2.224
-12.5 | -0.586 | 0.25386 | -0.011 | -2.308
-12 | -0.558 | 0.25083 | -0.011 | -2.223
-11.5 | -0.53 | 0.22967 | -0.011 | -2.307
-11 | -0.502 | 0.22217 | -0.012 | -2.26
-10.5 | -0.474 | 0.21825 | -0.012 | -2.173
-10 | -0.445 | 0.21524 | -0.011 | -2.069
-9.5 | -0.417 | 0.19779 | -0.011 | -2.109
-9 | -0.389 | 0.1953 | -0.011 | -1.993
-8.5 | -0.361 | 0.1928 | -0.011 | -1.874
-8 | -0.333 | 0.1868 | -0.012 | -1.784
-7.5 | -0.305 | 0.19414 | -0.012 | -1.572
-7 | -0.277 | 0.13465 | -0.014 | -2.059
-6.5 | -0.312 | 0.09926 | -0.014 | -3.141
-6 | -0.366 | 0.06768 | -0.014 | -5.414
-5.5 | -0.345 | 0.05702 | -0.014 | -6.05
-5 | -0.307 | 0.05192 | -0.015 | -5.912
-4.5 | -0.261 | 0.04699 | -0.016 | -5.552
-4 | -0.21 | 0.04396 | -0.017 | -4.784
-3.5 | -0.157 | 0.04174 | -0.018 | -3.764
-3 | -0.102 | 0.03972 | -0.019 | -2.575
-2.5 | -0.057 | 0.01884 | -0.047 | -3.049
-2 | 0.012 | 0.01874 | -0.048 | 0.653
-1.5 | 0.082 | 0.0184 | -0.049 | 4.467
-1 | 0.152 | 0.0183 | -0.051 | 8.321
-0.5 | 0.222 | 0.02 | -0.052 | 11.095
0 | 0.294 | 0.02016 | -0.053 | 14.591
0.5 | 0.364 | 0.02028 | -0.054 | 17.966
1 | 0.435 | 0.02068 | -0.056 | 21.015
1.5 | 0.505 | 0.02169 | -0.057 | 23.265
2 | 0.561 | 0.02236 | -0.057 | 25.083
2.5 | 0.624 | 0.02309 | -0.057 | 27.012
3 | 0.714 | 0.02267 | -0.061 | 31.482
3.5 | 0.783 | 0.0233 | -0.062 | 33.593
4 | 0.851 | 0.02404 | -0.063 | 35.408
4.5 | 0.92 | 0.02702 | -0.065 | 34.038
5 | 0.965 | 0.02794 | -0.064 | 34.545
5.5 | 1.024 | 0.02945 | -0.065 | 34.779
6 | 1.072 | 0.03136 | -0.066 | 34.168
6.5 | 0.919 | 0.05263 | -0.027 | 17.46
7 | 0.93 | 0.05946 | -0.02 | 15.642
7.5 | 0.897 | 0.07146 | -0.019 | 12.549
8 | 0.564 | 0.1543 | -0.021 | 3.658
8.5 | 0.592 | 0.13065 | -0.022 | 4.531
9 | 0.619 | 0.14317 | -0.022 | 4.327
9.5 | 0.647 | 0.1976 | -0.027 | 3.275
10 | 0.674 | 0.20035 | -0.027 | 3.367
10.5 | 0.702 | 0.20487 | -0.027 | 3.425
11 | 0.729 | 0.20793 | -0.028 | 3.505
11.5 | 0.756 | 0.2168 | -0.03 | 3.487
12 | 0.785 | 0.23324 | -0.036 | 3.365
12.5 | 0.812 | 0.23901 | -0.037 | 3.397
13 | 0.839 | 0.2464 | -0.037 | 3.404
13.5 | 0.865 | 0.27762 | -0.037 | 3.117
14 | 0.892 | 0.29238 | -0.039 | 3.052
14.5 | 0.922 | 0.32726 | -0.044 | 2.817
15 | 0.949 | 0.33275 | -0.045 | 2.851
15.5 | 0.975 | 0.3404 | -0.046 | 2.865
16 | 1.002 | 0.35541 | -0.047 | 2.819
16.5 | 1.032 | 0.37097 | -0.051 | 2.781
17 | 1.06 | 0.43258 | -0.053 | 2.452
17.5 | 1.088 | 0.43067 | -0.055 | 2.525
18 | 1.119 | 0.45947 | -0.058 | 2.434
18.5 | 1.145 | 0.48606 | -0.059 | 2.355
19 | 1.171 | 0.47628 | -0.06 | 2.458
19.5 | 1.197 | 0.4498 | -0.06 | 2.661
20 | 1.223 | 0.45876 | -0.061 | 2.665

## 8. Re 50k Mach 0.50 (2)
BIGFOIL.COM POLAR EXPORT
Jedeslsky EJ1
Jedeslsky EJ1 |  |  |  | Cl Max: | 0.9859 | at alpha= | 20 | deg
XFOIL ncrit=9 |  |  |  | L/D Max: | 11.5763 | at alpha= | 5.5 | deg
Re: | 50000 |  |  | Cd Min: | 0.28906 | at alpha= | 20 | deg
Mach: | 0.5 |  |  | Cl=0 at alpha= | -0.26294 | deg
|  |  |  | @ Cl=0.1, Cd= | 0.036614
|  |  |  | @ Cl=0.4, Cd= | 0.044945
|  |  |  | @ Cl=0.6, Cd= | 0.051859
alpha (deg) | Cl | Cd | Cm | Cl/Cd
-20 | -0.713 | 0.27979 | 0.0304 | -2.5483
-19.5 | -0.6822 | 0.26402 | 0.0282 | -2.5839
-19 | -0.662 | 0.25786 | 0.0231 | -2.5673
-18.5 | -0.6434 | 0.25153 | 0.0178 | -2.5579
-18 | -0.6174 | 0.2415 | 0.0147 | -2.5565
-17.5 | -0.6106 | 0.24227 | 0.0077 | -2.5203
-17 | -0.5752 | 0.22631 | 0.0063 | -2.5416
-16.5 | -0.5683 | 0.22535 | 0.0002 | -2.5219
-16 | -0.5349 | 0.21163 | -0.0014 | -2.5275
-15.5 | -0.5193 | 0.20537 | -0.0056 | -2.5286
-15 | -0.5079 | 0.20112 | -0.0096 | -2.5254
-14.5 | -0.4855 | 0.19237 | -0.012 | -2.5238
-14 | -0.4661 | 0.1846 | -0.0145 | -2.5249
-13.5 | -0.4461 | 0.17657 | -0.0167 | -2.5265
-13 | -0.4287 | 0.16919 | -0.0189 | -2.5338
-12.5 | -0.4131 | 0.16208 | -0.0208 | -2.5487
-12 | -0.4021 | 0.15583 | -0.0226 | -2.5804
-11.5 | -0.4017 | 0.15131 | -0.0243 | -2.6548
-11 | -0.3741 | 0.14142 | -0.0248 | -2.6453
-10.5 | -0.362 | 0.13441 | -0.0256 | -2.6933
-9.5 | -0.3638 | 0.12324 | -0.0267 | -2.952
-9 | -0.3445 | 0.11428 | -0.0273 | -3.0145
-8.5 | -0.3729 | 0.1015 | -0.0398 | -3.6739
-8 | -0.3913 | 0.09245 | -0.0432 | -4.2326
-7.5 | -0.415 | 0.08445 | -0.0446 | -4.9142
-7 | -0.4696 | 0.07662 | -0.0459 | -6.1289
-6.5 | -0.505 | 0.0709 | -0.0409 | -7.1227
-6 | -0.5446 | 0.06463 | -0.0363 | -8.4264
-5.5 | -0.5773 | 0.05802 | -0.0317 | -9.95
-5 | -0.591 | 0.05163 | -0.0271 | -11.4468
-4.5 | -0.5855 | 0.04573 | -0.0228 | -12.8034
-4 | -0.5623 | 0.04045 | -0.0192 | -13.9011
-3.5 | -0.5236 | 0.03628 | -0.0161 | -14.4322
-3 | -0.4766 | 0.03327 | -0.0132 | -14.3252
-2.5 | -0.4263 | 0.0309 | -0.0108 | -13.7961
-2 | -0.3716 | 0.028 | -0.0047 | -13.2714
-1.5 | -0.0937 | 0.03272 | -0.0341 | -2.8637
-1 | -0.0601 | 0.03236 | -0.0366 | -1.8572
-0.5 | -0.0229 | 0.03286 | -0.0369 | -0.6969
0 | 0.0254 | 0.03399 | -0.038 | 0.74728
0.5 | 0.0645 | 0.03531 | -0.0369 | 1.8267
1 | 0.1075 | 0.03689 | -0.0364 | 2.9141
1.5 | 0.154 | 0.03869 | -0.0364 | 3.9804
2 | 0.2171 | 0.04072 | -0.0388 | 5.3315
2.5 | 0.2769 | 0.04224 | -0.0395 | 6.5554
3 | 0.3602 | 0.04351 | -0.0426 | 8.2786
3.5 | 0.4065 | 0.04518 | -0.041 | 8.9973
4 | 0.4788 | 0.04646 | -0.0419 | 10.3056
4.5 | 0.5383 | 0.04791 | -0.0407 | 11.2357
5 | 0.581 | 0.05025 | -0.0381 | 11.5622
5.5 | 0.6169 | 0.05329 | -0.0353 | 11.5763
6 | 0.6394 | 0.05753 | -0.0327 | 11.1142
6.5 | 0.6553 | 0.06245 | -0.0304 | 10.4932
7 | 0.6721 | 0.06736 | -0.0284 | 9.9777
7.5 | 0.6919 | 0.0721 | -0.0265 | 9.5964
8 | 0.7268 | 0.07627 | -0.0247 | 9.5293
8.5 | 0.7121 | 0.08445 | -0.0248 | 8.4322
9 | 0.7135 | 0.09202 | -0.0252 | 7.7537
9.5 | 0.7194 | 0.09951 | -0.0258 | 7.2294
10 | 0.7093 | 0.10872 | -0.0281 | 6.5241
10.5 | 0.7069 | 0.11751 | -0.0304 | 6.0157
11 | 0.7107 | 0.12669 | -0.0331 | 5.6098
11.5 | 0.8362 | 0.10337 | -0.0016 | 8.0894
12 | 0.8036 | 0.11936 | -0.0098 | 6.7326
12.5 | 0.7951 | 0.13106 | -0.0145 | 6.0667
13 | 0.7965 | 0.14143 | -0.0182 | 5.6318
13.5 | 0.7896 | 0.15458 | -0.0251 | 5.108
14 | 0.7915 | 0.16647 | -0.0311 | 4.7546
14.5 | 0.7979 | 0.17757 | -0.0367 | 4.4934
15 | 0.8071 | 0.18812 | -0.0422 | 4.2903
15.5 | 0.821 | 0.19877 | -0.0473 | 4.1304
16 | 0.8258 | 0.21553 | -0.0585 | 3.8315
16.5 | 0.8446 | 0.22621 | -0.0635 | 3.7337
17 | 0.8597 | 0.2342 | -0.0687 | 3.6708
17.5 | 0.8935 | 0.24822 | -0.0706 | 3.5996
18 | 0.8992 | 0.25166 | -0.0777 | 3.5731
18.5 | 0.9281 | 0.2638 | -0.0806 | 3.5182
19 | 0.941 | 0.26962 | -0.087 | 3.4901
19.5 | 0.963 | 0.27847 | -0.0916 | 3.4582
20 | 0.9859 | 0.28906 | -0.0961 | 3.4107

## 9. Re 100k Mach 0.00 (1)
BIGFOIL.COM POLAR EXPORT
Jedeslsky EJ1
Jedeslsky EJ1 |  |  |  | Cl Max: | 1.069 | at alpha= | 7 | deg
JavaFoil+Calcfoil stall+Eppler ext transition |  |  |  | L/D Max: | 46.479 | at alpha= | 5.5 | deg
Re: | 100000 |  |  | Cd Min: | 0.01364 | at alpha= | -1.5 | deg
Mach: | 0 |  |  | Cl=0 at alpha= | -2.0902 | deg
|  |  |  | @ Cl=0.1, Cd= | 0.01364
|  |  |  | @ Cl=0.4, Cd= | 0.014788
|  |  |  | @ Cl=0.6, Cd= | 0.015207
alpha (deg) | Cl | Cd | Cm | Cl/Cd
-16 | -0.484 | 0.22915 | -0.005 | -2.111
-15.5 | -0.505 | 0.22153 | -0.005 | -2.279
-15 | -0.526 | 0.20473 | -0.005 | -2.567
-14.5 | -0.545 | 0.18878 | -0.006 | -2.889
-14 | -0.564 | 0.17543 | -0.006 | -3.216
-13.5 | -0.581 | 0.16128 | -0.006 | -3.604
-13 | -0.596 | 0.15159 | -0.007 | -3.932
-12.5 | -0.608 | 0.13763 | -0.007 | -4.419
-12 | -0.617 | 0.12562 | -0.007 | -4.911
-11.5 | -0.622 | 0.11456 | -0.008 | -5.429
-11 | -0.623 | 0.1068 | -0.008 | -5.83
-10.5 | -0.619 | 0.0966 | -0.009 | -6.404
-10 | -0.61 | 0.08933 | -0.009 | -6.825
-9.5 | -0.596 | 0.08163 | -0.009 | -7.298
-9 | -0.577 | 0.07517 | -0.01 | -7.672
-8.5 | -0.549 | 0.06917 | -0.01 | -7.944
-8 | -0.518 | 0.06456 | -0.01 | -8.022
-7.5 | -0.483 | 0.06013 | -0.011 | -8.041
-7 | -0.446 | 0.05555 | -0.012 | -8.037
-6.5 | -0.407 | 0.05218 | -0.012 | -7.801
-6 | -0.366 | 0.04871 | -0.012 | -7.506
-5.5 | -0.322 | 0.04561 | -0.013 | -7.069
-5 | -0.278 | 0.04297 | -0.014 | -6.463
-4.5 | -0.232 | 0.04071 | -0.014 | -5.693
-4 | -0.185 | 0.039 | -0.015 | -4.741
-3.5 | -0.137 | 0.03761 | -0.016 | -3.649
-3 | -0.11 | 0.01561 | -0.04 | -7.052
-2.5 | -0.05 | 0.01549 | -0.041 | -3.22
-2 | 0.011 | 0.01533 | -0.042 | 0.693
-1.5 | 0.071 | 0.01364 | -0.043 | 5.226
-1 | 0.132 | 0.01364 | -0.044 | 9.677
-0.5 | 0.192 | 0.01479 | -0.045 | 13.01
0 | 0.255 | 0.0146 | -0.046 | 17.453
0.5 | 0.316 | 0.01475 | -0.047 | 21.406
1 | 0.377 | 0.01488 | -0.048 | 25.31
1.5 | 0.437 | 0.01464 | -0.049 | 29.877
2 | 0.498 | 0.01488 | -0.05 | 33.478
2.5 | 0.559 | 0.01507 | -0.052 | 37.055
3 | 0.619 | 0.01527 | -0.053 | 40.528
3.5 | 0.679 | 0.01726 | -0.054 | 39.359
4 | 0.739 | 0.01762 | -0.055 | 41.948
4.5 | 0.799 | 0.01913 | -0.056 | 41.76
5 | 0.859 | 0.01911 | -0.057 | 44.922
5.5 | 0.917 | 0.01972 | -0.058 | 46.479
6 | 0.971 | 0.02186 | -0.059 | 44.419
6.5 | 1.022 | 0.02281 | -0.06 | 44.801
7 | 1.069 | 0.02367 | -0.061 | 45.186
7.5 | 0.892 | 0.05185 | -0.026 | 17.207
8 | 0.92 | 0.05649 | -0.019 | 16.286
8.5 | 0.945 | 0.06081 | -0.019 | 15.532
9 | 0.964 | 0.06494 | -0.019 | 14.838
9.5 | 0.977 | 0.07002 | -0.018 | 13.95
10 | 0.984 | 0.07742 | -0.018 | 12.705
10.5 | 0.984 | 0.08331 | -0.018 | 11.814
11 | 0.979 | 0.09124 | -0.018 | 10.727
11.5 | 0.968 | 0.09358 | -0.02 | 10.339
12 | 0.951 | 0.10865 | -0.019 | 8.749

## 10. Re 100k Mach 0.00 (2)
BIGFOIL.COM POLAR EXPORT
Jedeslsky EJ1
Jedeslsky EJ1 |  |  |  | Cl Max: | 1.1602 | at alpha= | 12 | deg
XFOIL ncrit=9 |  |  |  | L/D Max: | 51.2519 | at alpha= | 7.5 | deg
Re: | 100000 |  |  | Cd Min: | 0.24768 | at alpha= | -20 | deg
Mach: | 0 |  |  | Cl=0 at alpha= | -1.7861 | deg
|  |  |  | @ Cl=0.1, Cd= | 0.019031
|  |  |  | @ Cl=0.4, Cd= | 0.017181
|  |  |  | @ Cl=0.6, Cd= | 0.017056
alpha (deg) | Cl | Cd | Cm | Cl/Cd
-20 | -0.6489 | 0.24768 | 0.0239 | -2.6199
-19.5 | -0.6441 | 0.24742 | 0.0175 | -2.6033
-19 | -0.6098 | 0.22958 | 0.0187 | -2.6562
-18.5 | -0.5919 | 0.2232 | 0.0157 | -2.6519
-18 | -0.5759 | 0.21712 | 0.0118 | -2.6525
-17.5 | -0.5673 | 0.21376 | 0.0056 | -2.6539
-17 | -0.5682 | 0.21261 | -0.001 | -2.6725
-16.5 | -0.5343 | 0.19749 | -0.0001 | -2.7055
-16 | -0.516 | 0.19052 | -0.0022 | -2.7084
-15.5 | -0.5024 | 0.18404 | -0.0055 | -2.7298
-15 | -0.5027 | 0.17989 | -0.0116 | -2.7945
-14.5 | -0.51 | 0.17573 | -0.0189 | -2.9022
-14 | -0.4674 | 0.16335 | -0.0146 | -2.8613
-13.5 | -0.4684 | 0.15771 | -0.0196 | -2.97
-13 | -0.4643 | 0.14949 | -0.0231 | -3.1059
-12.5 | -0.443 | 0.14228 | -0.0229 | -3.1136
-12 | -0.4641 | 0.13616 | -0.0315 | -3.4085
-11.5 | -0.4343 | 0.12745 | -0.0283 | -3.4076
-11 | -0.4539 | 0.12042 | -0.0358 | -3.7693
-10.5 | -0.429 | 0.11279 | -0.033 | -3.8035
-9.5 | -0.468 | 0.09726 | -0.0435 | -4.8118
-9 | -0.4781 | 0.09038 | -0.044 | -5.2899
-8.5 | -0.4591 | 0.0851 | -0.0385 | -5.3948
-8 | -0.5199 | 0.0796 | -0.0369 | -6.5314
-6 | -0.6116 | 0.04291 | -0.021 | -14.2531
-5.5 | -0.5782 | 0.035 | -0.0168 | -16.52
-5 | -0.5385 | 0.03075 | -0.0138 | -17.5122
-4.5 | -0.4922 | 0.02759 | -0.0121 | -17.8398
-4 | -0.3993 | 0.02467 | -0.019 | -16.1857
-3.5 | -0.3136 | 0.02197 | -0.0253 | -14.274
-3 | -0.2514 | 0.01796 | -0.027 | -13.9978
-2.5 | -0.1856 | 0.01811 | -0.0254 | -10.2485
-2 | -0.0715 | 0.0188 | -0.0342 | -3.8032
-1.5 | 0.0956 | 0.01905 | -0.0556 | 5.0184
-1 | 0.2363 | 0.01845 | -0.0732 | 12.8076
-0.5 | 0.3353 | 0.01766 | -0.0832 | 18.9864
0 | 0.3867 | 0.01721 | -0.0832 | 22.4695
0.5 | 0.4278 | 0.01712 | -0.0811 | 24.9883
1 | 0.4687 | 0.01709 | -0.0787 | 27.4254
1.5 | 0.5136 | 0.017 | -0.0767 | 30.2118
2 | 0.5528 | 0.0172 | -0.0739 | 32.1395
2.5 | 0.5989 | 0.01705 | -0.0716 | 35.1261
3 | 0.6407 | 0.01727 | -0.069 | 37.099
3.5 | 0.6866 | 0.01749 | -0.0671 | 39.2567
4 | 0.7368 | 0.01761 | -0.0657 | 41.8399
4.5 | 0.7808 | 0.018 | -0.0633 | 43.3778
5 | 0.8281 | 0.01835 | -0.0612 | 45.1281
5.5 | 0.8737 | 0.01878 | -0.0587 | 46.5229
6 | 0.9177 | 0.01917 | -0.0557 | 47.8717
6.5 | 0.9554 | 0.01945 | -0.0516 | 49.1208
7 | 0.9902 | 0.01964 | -0.047 | 50.4175
7.5 | 1.0153 | 0.01981 | -0.0408 | 51.2519
8 | 1.0295 | 0.02092 | -0.0336 | 49.2113
8.5 | 1.026 | 0.02348 | -0.0244 | 43.6968
9 | 1.0044 | 0.02804 | -0.0139 | 35.8203
9.5 | 1.0044 | 0.03165 | -0.0072 | 31.7346
10 | 1.0034 | 0.03563 | -0.0016 | 28.1617
10.5 | 1.0149 | 0.03936 | 0.0026 | 25.7851
11 | 1.0466 | 0.04294 | 0.0055 | 24.3735
11.5 | 1.1405 | 0.0503 | 0.0027 | 22.674
12 | 1.1602 | 0.05501 | 0.0062 | 21.0907
12.5 | 1.1528 | 0.05962 | 0.0116 | 19.3358
13 | 1.1222 | 0.06646 | 0.016 | 16.8853
13.5 | 1.0834 | 0.07526 | 0.0173 | 14.3954
14 | 1.0414 | 0.08582 | 0.0153 | 12.1347
14.5 | 0.9946 | 0.09846 | 0.0101 | 10.1016
15 | 0.9435 | 0.11411 | 0.0013 | 8.2683
15.5 | 0.8973 | 0.13269 | -0.0099 | 6.7624
16 | 0.8362 | 0.16657 | -0.0293 | 5.0201
16.5 | 0.7996 | 0.19607 | -0.0469 | 4.0781
17 | 0.8177 | 0.20398 | -0.049 | 4.0087

## 11. Re 100k Mach 0.10 (1)
BIGFOIL.COM POLAR EXPORT
Jedeslsky EJ1
Jedeslsky EJ1 |  |  |  | Cl Max: | 1.074 | at alpha= | 7 | deg
JavaFoil+Calcfoil stall+Eppler ext transition |  |  |  | L/D Max: | 46.5 | at alpha= | 5.5 | deg
Re: | 100000 |  |  | Cd Min: | 0.01362 | at alpha= | -1 | deg
Mach: | 0.1 |  |  | Cl=0 at alpha= | -2.0902 | deg
|  |  |  | @ Cl=0.1, Cd= | 0.013652
|  |  |  | @ Cl=0.4, Cd= | 0.014829
|  |  |  | @ Cl=0.6, Cd= | 0.015231
alpha (deg) | Cl | Cd | Cm | Cl/Cd
-16 | -0.439 | 0.2515 | -0.005 | -1.746
-15.5 | -0.463 | 0.2279 | -0.005 | -2.032
-15 | -0.487 | 0.2214 | -0.005 | -2.199
-14.5 | -0.51 | 0.19983 | -0.006 | -2.553
-14 | -0.533 | 0.18156 | -0.006 | -2.933
-13.5 | -0.553 | 0.17031 | -0.006 | -3.249
-13 | -0.572 | 0.15213 | -0.007 | -3.759
-12.5 | -0.588 | 0.14313 | -0.007 | -4.106
-12 | -0.6 | 0.1311 | -0.007 | -4.577
-11.5 | -0.608 | 0.11889 | -0.008 | -5.117
-11 | -0.612 | 0.10897 | -0.008 | -5.617
-10.5 | -0.611 | 0.10028 | -0.009 | -6.093
-10 | -0.604 | 0.09005 | -0.009 | -6.713
-9.5 | -0.593 | 0.08237 | -0.009 | -7.193
-9 | -0.575 | 0.07677 | -0.01 | -7.491
-8.5 | -0.549 | 0.07027 | -0.01 | -7.811
-8 | -0.518 | 0.06494 | -0.011 | -7.976
-7.5 | -0.484 | 0.05978 | -0.011 | -8.098
-7 | -0.447 | 0.05565 | -0.012 | -8.04
-6.5 | -0.408 | 0.05173 | -0.012 | -7.893
-6 | -0.367 | 0.04875 | -0.013 | -7.526
-5.5 | -0.324 | 0.04568 | -0.013 | -7.085
-5 | -0.279 | 0.04302 | -0.014 | -6.482
-4.5 | -0.233 | 0.04074 | -0.014 | -5.716
-4 | -0.186 | 0.03906 | -0.015 | -4.756
-3.5 | -0.138 | 0.03764 | -0.016 | -3.664
-3 | -0.111 | 0.01565 | -0.04 | -7.068
-2.5 | -0.05 | 0.01545 | -0.041 | -3.243
-2 | 0.011 | 0.01531 | -0.042 | 0.697
-1.5 | 0.072 | 0.01368 | -0.043 | 5.235
-1 | 0.133 | 0.01362 | -0.044 | 9.742
-0.5 | 0.193 | 0.01479 | -0.045 | 13.077
0 | 0.256 | 0.01461 | -0.046 | 17.527
0.5 | 0.317 | 0.01478 | -0.047 | 21.475
1 | 0.378 | 0.0149 | -0.049 | 25.404
1.5 | 0.44 | 0.0147 | -0.05 | 29.911
2 | 0.501 | 0.0149 | -0.051 | 33.59
2.5 | 0.561 | 0.01509 | -0.052 | 37.192
3 | 0.622 | 0.01531 | -0.053 | 40.636
3.5 | 0.683 | 0.01729 | -0.054 | 39.472
4 | 0.743 | 0.01768 | -0.055 | 42.008
4.5 | 0.803 | 0.01921 | -0.056 | 41.798
5 | 0.863 | 0.01919 | -0.057 | 44.956
5.5 | 0.921 | 0.01981 | -0.058 | 46.5
6 | 0.976 | 0.02201 | -0.059 | 44.322
6.5 | 1.027 | 0.0229 | -0.061 | 44.841
7 | 1.074 | 0.02389 | -0.062 | 44.956
7.5 | 0.895 | 0.05214 | -0.026 | 17.173
8 | 0.922 | 0.05667 | -0.019 | 16.278
8.5 | 0.946 | 0.06102 | -0.019 | 15.505
9 | 0.964 | 0.06517 | -0.019 | 14.789
9.5 | 0.975 | 0.07054 | -0.018 | 13.824
10 | 0.98 | 0.07813 | -0.018 | 12.541
10.5 | 0.978 | 0.08524 | -0.018 | 11.469
11 | 0.969 | 0.08786 | -0.02 | 11.029
11.5 | 0.954 | 0.09532 | -0.021 | 10.006
12 | 0.933 | 0.111 | -0.019 | 8.401

## 12. Re 100k Mach 0.10 (2)
BIGFOIL.COM POLAR EXPORT
Jedeslsky EJ1
Jedeslsky EJ1 |  |  |  | Cl Max: | 1.1497 | at alpha= | 12 | deg
XFOIL ncrit=9 |  |  |  | L/D Max: | 50.9719 | at alpha= | 7.5 | deg
Re: | 100000 |  |  | Cd Min: | 0.2491 | at alpha= | -20 | deg
Mach: | 0.1 |  |  | Cl=0 at alpha= | -1.7817 | deg
|  |  |  | @ Cl=0.1, Cd= | 0.019059
|  |  |  | @ Cl=0.4, Cd= | 0.017302
|  |  |  | @ Cl=0.6, Cd= | 0.017135
alpha (deg) | Cl | Cd | Cm | Cl/Cd
-20 | -0.6514 | 0.2491 | 0.0238 | -2.615
-19.5 | -0.6464 | 0.24873 | 0.0174 | -2.5988
-19 | -0.6106 | 0.23015 | 0.019 | -2.6531
-18.5 | -0.5928 | 0.22381 | 0.0158 | -2.6487
-18 | -0.5768 | 0.21776 | 0.0117 | -2.6488
-17.5 | -0.5692 | 0.21494 | 0.0053 | -2.6482
-17 | -0.5696 | 0.21362 | -0.0012 | -2.6664
-16.5 | -0.5336 | 0.19785 | 0.0001 | -2.697
-16 | -0.5158 | 0.191 | -0.0022 | -2.7005
-15.5 | -0.5024 | 0.18453 | -0.0056 | -2.7226
-15 | -0.5046 | 0.18091 | -0.0121 | -2.7892
-14.5 | -0.5016 | 0.17364 | -0.017 | -2.8887
-14 | -0.4662 | 0.1638 | -0.0147 | -2.8462
-13.5 | -0.4701 | 0.15851 | -0.0203 | -2.9657
-13 | -0.4581 | 0.14979 | -0.0222 | -3.0583
-12.5 | -0.4415 | 0.14276 | -0.0231 | -3.0926
-12 | -0.4657 | 0.13692 | -0.0323 | -3.4013
-11.5 | -0.4312 | 0.12801 | -0.0283 | -3.3685
-11 | -0.4567 | 0.12111 | -0.0369 | -3.771
-10.5 | -0.4262 | 0.11341 | -0.033 | -3.758
-10 | -0.4285 | 0.106 | -0.0354 | -4.0425
-9.5 | -0.4717 | 0.09779 | -0.0447 | -4.8236
-9 | -0.4363 | 0.09236 | -0.0379 | -4.7239
-8.5 | -0.4464 | 0.08617 | -0.0375 | -5.1805
-8 | -0.4735 | 0.08061 | -0.0355 | -5.874
-7.5 | -0.5637 | 0.07585 | -0.0318 | -7.4318
-7 | -0.5519 | 0.07148 | -0.0244 | -7.721
-5.5 | -0.5814 | 0.03562 | -0.0173 | -16.3223
-5 | -0.5425 | 0.03117 | -0.014 | -17.4046
-4.5 | -0.4914 | 0.02783 | -0.0132 | -17.6572
-4 | -0.3977 | 0.02484 | -0.02 | -16.0105
-3.5 | -0.311 | 0.0221 | -0.0265 | -14.0724
-3 | -0.2512 | 0.01805 | -0.0277 | -13.9169
-2.5 | -0.1825 | 0.01816 | -0.0265 | -10.0496
-2 | -0.0702 | 0.0188 | -0.0348 | -3.734
-1.5 | 0.0906 | 0.0191 | -0.0548 | 4.7435
-1 | 0.2358 | 0.01847 | -0.073 | 12.7666
-0.5 | 0.3374 | 0.01774 | -0.0835 | 19.0192
0 | 0.3857 | 0.01738 | -0.0831 | 22.1922
0.5 | 0.4317 | 0.01713 | -0.0816 | 25.2014
1 | 0.4714 | 0.01716 | -0.079 | 27.4709
1.5 | 0.5163 | 0.01707 | -0.0769 | 30.246
2 | 0.5553 | 0.01727 | -0.0741 | 32.154
2.5 | 0.6017 | 0.01713 | -0.0718 | 35.1255
3 | 0.6433 | 0.01737 | -0.0691 | 37.0351
3.5 | 0.6906 | 0.01755 | -0.0674 | 39.3504
4 | 0.7375 | 0.0178 | -0.0654 | 41.4326
4.5 | 0.7855 | 0.01806 | -0.0635 | 43.4939
5 | 0.832 | 0.01846 | -0.0612 | 45.0704
5.5 | 0.8789 | 0.01887 | -0.0587 | 46.5766
6 | 0.9196 | 0.01931 | -0.0551 | 47.623
6.5 | 0.9582 | 0.01955 | -0.051 | 49.0128
7 | 0.9928 | 0.01978 | -0.0463 | 50.1921
7.5 | 1.0174 | 0.01996 | -0.0399 | 50.9719
8 | 1.0299 | 0.0212 | -0.0325 | 48.5802
8.5 | 1.0245 | 0.02386 | -0.0229 | 42.938
9 | 1.0032 | 0.02842 | -0.0126 | 35.2991
9.5 | 1.003 | 0.03211 | -0.0061 | 31.2364
10 | 1.0013 | 0.03622 | -0.0006 | 27.6449
10.5 | 1.0129 | 0.04002 | 0.0035 | 25.3098
11 | 1.0453 | 0.04362 | 0.0066 | 23.9638
11.5 | 1.1311 | 0.0507 | 0.0049 | 22.3097
12 | 1.1497 | 0.05575 | 0.0083 | 20.6224
12.5 | 1.141 | 0.06062 | 0.0132 | 18.8222
13 | 1.1117 | 0.06752 | 0.0168 | 16.4648
13.5 | 1.0706 | 0.07662 | 0.0174 | 13.9729
14 | 1.0263 | 0.08774 | 0.0145 | 11.6971
14.5 | 0.9778 | 0.10118 | 0.0082 | 9.664
15 | 0.9247 | 0.11829 | -0.0022 | 7.8172
15.5 | 0.8777 | 0.13863 | -0.0146 | 6.3312
16 | 0.8153 | 0.17574 | -0.0354 | 4.6392
16.5 | 0.8003 | 0.19677 | -0.0473 | 4.0672
17 | 0.8182 | 0.20472 | -0.0495 | 3.9967

## 13. Re 100k Mach 0.25 (1)
BIGFOIL.COM POLAR EXPORT
Jedeslsky EJ1
Jedeslsky EJ1 |  |  |  | Cl Max: | 1.097 | at alpha= | 7 | deg
JavaFoil+Calcfoil stall+Eppler ext transition |  |  |  | L/D Max: | 46.535 | at alpha= | 5.5 | deg
Re: | 100000 |  |  | Cd Min: | 0.01379 | at alpha= | -1 | deg
Mach: | 0.25 |  |  | Cl=0 at alpha= | -2.0887 | deg
|  |  |  | @ Cl=0.1, Cd= | 0.014278
|  |  |  | @ Cl=0.4, Cd= | 0.015048
|  |  |  | @ Cl=0.6, Cd= | 0.015382
alpha (deg) | Cl | Cd | Cm | Cl/Cd
-14.5 | -0.127 | 0.30318 | -0.006 | -0.42
-14 | -0.223 | 0.27176 | -0.006 | -0.821
-13.5 | -0.29 | 0.29506 | -0.006 | -0.983
-13 | -0.349 | 0.24189 | -0.006 | -1.441
-12.5 | -0.401 | 0.19963 | -0.007 | -2.011
-12 | -0.448 | 0.1745 | -0.007 | -2.568
-11.5 | -0.488 | 0.15146 | -0.008 | -3.221
-11 | -0.52 | 0.12736 | -0.008 | -4.081
-10.5 | -0.543 | 0.12126 | -0.009 | -4.478
-10 | -0.557 | 0.1039 | -0.009 | -5.363
-9.5 | -0.562 | 0.09322 | -0.01 | -6.03
-9 | -0.558 | 0.08271 | -0.01 | -6.744
-8.5 | -0.54 | 0.07616 | -0.01 | -7.089
-8 | -0.515 | 0.06843 | -0.011 | -7.524
-7.5 | -0.485 | 0.06399 | -0.011 | -7.583
-7 | -0.451 | 0.05756 | -0.012 | -7.843
-6.5 | -0.414 | 0.05309 | -0.012 | -7.798
-6 | -0.374 | 0.04944 | -0.013 | -7.554
-5.5 | -0.33 | 0.04633 | -0.013 | -7.132
-5 | -0.285 | 0.0435 | -0.014 | -6.558
-4.5 | -0.239 | 0.04136 | -0.015 | -5.768
-4 | -0.191 | 0.03926 | -0.016 | -4.854
-3.5 | -0.142 | 0.03784 | -0.016 | -3.741
-3 | -0.114 | 0.01569 | -0.041 | -7.239
-2.5 | -0.051 | 0.01564 | -0.042 | -3.291
-2 | 0.011 | 0.01543 | -0.043 | 0.711
-1.5 | 0.074 | 0.01463 | -0.044 | 5.03
-1 | 0.136 | 0.01379 | -0.045 | 9.884
-0.5 | 0.199 | 0.01499 | -0.047 | 13.253
0 | 0.263 | 0.01476 | -0.048 | 17.827
0.5 | 0.326 | 0.01493 | -0.049 | 21.836
1 | 0.389 | 0.01509 | -0.05 | 25.768
1.5 | 0.452 | 0.01485 | -0.051 | 30.414
2 | 0.514 | 0.01508 | -0.052 | 34.104
2.5 | 0.577 | 0.0153 | -0.053 | 37.694
3 | 0.639 | 0.01552 | -0.054 | 41.173
3.5 | 0.701 | 0.0176 | -0.055 | 39.837
4 | 0.763 | 0.01801 | -0.057 | 42.371
4.5 | 0.825 | 0.01962 | -0.058 | 42.034
5 | 0.886 | 0.01966 | -0.059 | 45.083
5.5 | 0.946 | 0.02032 | -0.06 | 46.535
6 | 1.001 | 0.02264 | -0.061 | 44.207
6.5 | 1.052 | 0.02376 | -0.062 | 44.251
7 | 1.097 | 0.02474 | -0.063 | 44.354
7.5 | 0.91 | 0.0529 | -0.02 | 17.195
8 | 0.934 | 0.05686 | -0.019 | 16.425
8.5 | 0.951 | 0.06239 | -0.019 | 15.237
9 | 0.958 | 0.06806 | -0.018 | 14.079
9.5 | 0.956 | 0.07626 | -0.018 | 12.53
10 | 0.942 | 0.08402 | -0.018 | 11.21
10.5 | 0.917 | 0.09375 | -0.019 | 9.778
11 | 0.88 | 0.10498 | -0.019 | 8.381
11.5 | 0.832 | 0.12118 | -0.02 | 6.864
12 | 0.773 | 0.13817 | -0.021 | 5.598

## 14. Re 100k Mach 0.25 (2)
BIGFOIL.COM POLAR EXPORT
Jedeslsky EJ1
Jedeslsky EJ1 |  |  |  | Cl Max: | 1.0861 | at alpha= | 12 | deg
XFOIL ncrit=9 |  |  |  | L/D Max: | 49.2101 | at alpha= | 7 | deg
Re: | 100000 |  |  | Cd Min: | 0.25726 | at alpha= | -20 | deg
Mach: | 0.25 |  |  | Cl=0 at alpha= | -1.7404 | deg
|  |  |  | @ Cl=0.1, Cd= | 0.019175
|  |  |  | @ Cl=0.4, Cd= | 0.017704
|  |  |  | @ Cl=0.6, Cd= | 0.017646
alpha (deg) | Cl | Cd | Cm | Cl/Cd
-20 | -0.6658 | 0.25726 | 0.0234 | -2.588
-19.5 | -0.6369 | 0.24115 | 0.0227 | -2.6411
-19 | -0.6164 | 0.23366 | 0.0202 | -2.638
-18.5 | -0.5984 | 0.22729 | 0.0163 | -2.6328
-18 | -0.5838 | 0.22227 | 0.011 | -2.6265
-17.5 | -0.5811 | 0.22181 | 0.0039 | -2.6198
-17 | -0.5565 | 0.20925 | 0.002 | -2.6595
-16.5 | -0.5325 | 0.20036 | 0.001 | -2.6577
-16 | -0.5159 | 0.19368 | -0.0023 | -2.6637
-15.5 | -0.5053 | 0.18799 | -0.0071 | -2.6879
-15 | -0.5125 | 0.18598 | -0.0144 | -2.7557
-14.5 | -0.4758 | 0.1729 | -0.0127 | -2.7519
-14 | -0.4632 | 0.16639 | -0.0156 | -2.7838
-13.5 | -0.4785 | 0.16304 | -0.0238 | -2.9349
-13 | -0.4418 | 0.15196 | -0.0211 | -2.9073
-12.5 | -0.4432 | 0.14601 | -0.0258 | -3.0354
-12 | -0.4335 | 0.13764 | -0.0278 | -3.1495
-11.5 | -0.4229 | 0.13078 | -0.0294 | -3.2337
-11 | -0.4224 | 0.12296 | -0.0325 | -3.4353
-10.5 | -0.4341 | 0.11657 | -0.0375 | -3.7239
-10 | -0.4239 | 0.10936 | -0.0374 | -3.8762
-9.5 | -0.4278 | 0.1025 | -0.0391 | -4.1737
-9 | -0.4452 | 0.09589 | -0.0413 | -4.6428
-8.5 | -0.4712 | 0.08977 | -0.0417 | -5.249
-8 | -0.4373 | 0.08391 | -0.035 | -5.2115
-7.5 | -0.4657 | 0.07934 | -0.0305 | -5.8697
-6 | -0.618 | 0.04685 | -0.0243 | -13.191
-5.5 | -0.596 | 0.03892 | -0.0197 | -15.3135
-5 | -0.5632 | 0.0336 | -0.0156 | -16.7619
-4.5 | -0.4879 | 0.02912 | -0.019 | -16.7548
-4 | -0.3941 | 0.02569 | -0.0251 | -15.3406
-3.5 | -0.3066 | 0.02279 | -0.0309 | -13.4533
-3 | -0.2392 | 0.01853 | -0.0334 | -12.9088
-2.5 | -0.1775 | 0.01833 | -0.0306 | -9.6836
-2 | -0.0794 | 0.01876 | -0.0352 | -4.2324
-1.5 | 0.0735 | 0.01925 | -0.0522 | 3.8182
-1 | 0.2212 | 0.01883 | -0.0701 | 11.7472
-0.5 | 0.3553 | 0.01804 | -0.0863 | 19.6951
0 | 0.4018 | 0.01769 | -0.0854 | 22.7134
0.5 | 0.4431 | 0.01759 | -0.0831 | 25.1904
1 | 0.4834 | 0.01763 | -0.0805 | 27.4192
1.5 | 0.528 | 0.01758 | -0.0781 | 30.0341
2 | 0.568 | 0.01776 | -0.075 | 31.982
2.5 | 0.6156 | 0.01759 | -0.0726 | 34.9972
3 | 0.6584 | 0.01789 | -0.0699 | 36.8027
3.5 | 0.7054 | 0.01814 | -0.0677 | 38.8864
4 | 0.7563 | 0.01832 | -0.0658 | 41.2828
4.5 | 0.8053 | 0.01864 | -0.0635 | 43.2028
5 | 0.8538 | 0.01907 | -0.0609 | 44.7719
5.5 | 0.8965 | 0.01958 | -0.0572 | 45.7865
6 | 0.9375 | 0.01991 | -0.0529 | 47.0869
6.5 | 0.9764 | 0.02016 | -0.0483 | 48.4325
7 | 1.0093 | 0.02051 | -0.0428 | 49.2101
7.5 | 1.0265 | 0.02094 | -0.0349 | 49.021
8 | 1.0316 | 0.02268 | -0.0261 | 45.485
8.5 | 1.0141 | 0.02582 | -0.0152 | 39.2758
9 | 0.9985 | 0.03052 | -0.0067 | 32.7163
9.5 | 0.9959 | 0.03477 | -0.0009 | 28.6425
10 | 0.9891 | 0.03976 | 0.0038 | 24.8768
10.5 | 1.0008 | 0.04391 | 0.0077 | 22.7921
11 | 1.0341 | 0.04763 | 0.0114 | 21.7111
11.5 | 1.0687 | 0.05272 | 0.0141 | 20.2712
12 | 1.0861 | 0.05947 | 0.0165 | 18.263
12.5 | 1.0741 | 0.06642 | 0.0185 | 16.1713
13 | 1.0483 | 0.07481 | 0.0184 | 14.0128
13.5 | 1.0077 | 0.08568 | 0.015 | 11.7612
14 | 0.9596 | 0.0995 | 0.008 | 9.6442
14.5 | 0.9071 | 0.11732 | -0.0031 | 7.7318
15 | 0.8567 | 0.13956 | -0.0171 | 6.1386
15.5 | 0.8411 | 0.15494 | -0.0244 | 5.4286
16 | 0.8239 | 0.17634 | -0.0352 | 4.6722
16.5 | 0.8052 | 0.20065 | -0.0496 | 4.013
17 | 0.8231 | 0.20875 | -0.0522 | 3.943

## 15. Re 100k Mach 0.50 (1)
BIGFOIL.COM POLAR EXPORT
Jedeslsky EJ1
Jedeslsky EJ1 |  |  |  | Cl Max: | 1.223 | at alpha= | 20 | deg
JavaFoil+Calcfoil stall+Eppler ext transition |  |  |  | L/D Max: | 43.722 | at alpha= | 4 | deg
Re: | 100000 |  |  | Cd Min: | 0.0149 | at alpha= | -1 | deg
Mach: | 0.5 |  |  | Cl=0 at alpha= | -2.087 | deg
|  |  |  | @ Cl=0.1, Cd= | 0.014915
|  |  |  | @ Cl=0.4, Cd= | 0.015772
|  |  |  | @ Cl=0.6, Cd= | 0.015975
alpha (deg) | Cl | Cd | Cm | Cl/Cd
-20 | -1.001 | 0.33303 | -0.005 | -3.005
-19.5 | -0.974 | 0.34074 | -0.005 | -2.858
-19 | -0.947 | 0.31599 | -0.006 | -2.998
-18.5 | -0.916 | 0.30625 | -0.006 | -2.993
-18 | -0.889 | 0.29858 | -0.006 | -2.976
-17.5 | -0.861 | 0.28829 | -0.007 | -2.987
-17 | -0.834 | 0.27305 | -0.007 | -3.056
-16.5 | -0.807 | 0.26121 | -0.008 | -3.09
-16 | -0.78 | 0.37433 | -0.008 | -2.083
-15.5 | -0.752 | 0.26075 | -0.009 | -2.885
-15 | -0.725 | 0.25828 | -0.009 | -2.807
-14.5 | -0.698 | 0.24638 | -0.01 | -2.832
-14 | -0.67 | 0.22749 | -0.01 | -2.946
-13.5 | -0.643 | 0.22722 | -0.011 | -2.828
-13 | -0.615 | 0.21735 | -0.011 | -2.829
-12.5 | -0.586 | 0.20068 | -0.011 | -2.92
-12 | -0.558 | 0.20104 | -0.011 | -2.773
-11.5 | -0.53 | 0.18514 | -0.011 | -2.862
-11 | -0.502 | 0.1788 | -0.012 | -2.808
-10.5 | -0.474 | 0.17526 | -0.012 | -2.705
-10 | -0.445 | 0.16843 | -0.011 | -2.644
-9.5 | -0.417 | 0.15938 | -0.011 | -2.618
-9 | -0.389 | 0.15685 | -0.011 | -2.482
-8.5 | -0.361 | 0.15433 | -0.012 | -2.341
-8 | -0.333 | 0.14371 | -0.012 | -2.319
-7.5 | -0.305 | 0.14869 | -0.013 | -2.053
-7 | -0.277 | 0.10486 | -0.014 | -2.644
-6.5 | -0.312 | 0.08228 | -0.014 | -3.789
-6 | -0.366 | 0.05844 | -0.014 | -6.27
-5.5 | -0.345 | 0.0513 | -0.015 | -6.725
-5 | -0.307 | 0.04706 | -0.015 | -6.522
-4.5 | -0.261 | 0.04307 | -0.016 | -6.058
-4 | -0.21 | 0.04056 | -0.017 | -5.186
-3.5 | -0.157 | 0.03862 | -0.018 | -4.068
-3 | -0.102 | 0.03698 | -0.019 | -2.766
-2.5 | -0.057 | 0.01589 | -0.047 | -3.614
-2 | 0.012 | 0.0157 | -0.048 | 0.78
-1.5 | 0.082 | 0.01492 | -0.049 | 5.509
-1 | 0.152 | 0.0149 | -0.051 | 10.219
-0.5 | 0.222 | 0.01567 | -0.052 | 14.171
0 | 0.294 | 0.01571 | -0.053 | 18.727
0.5 | 0.364 | 0.01566 | -0.054 | 23.27
1 | 0.435 | 0.01588 | -0.056 | 27.356
1.5 | 0.505 | 0.01661 | -0.057 | 30.381
2 | 0.574 | 0.01586 | -0.058 | 36.211
2.5 | 0.644 | 0.01617 | -0.059 | 39.835
3 | 0.714 | 0.01841 | -0.061 | 38.756
3.5 | 0.783 | 0.01892 | -0.062 | 41.375
4 | 0.851 | 0.01947 | -0.063 | 43.722
4.5 | 0.92 | 0.02184 | -0.065 | 42.109
5 | 0.987 | 0.02309 | -0.066 | 42.762
5.5 | 1.052 | 0.02492 | -0.067 | 42.213
6 | 1.079 | 0.02667 | -0.067 | 40.457
6.5 | 0.923 | 0.0484 | -0.033 | 19.061
7 | 0.93 | 0.05399 | -0.021 | 17.23
7.5 | 0.897 | 0.06368 | -0.019 | 14.082
8 | 0.564 | 0.1195 | -0.021 | 4.723
8.5 | 0.592 | 0.106 | -0.022 | 5.585
9 | 0.619 | 0.11455 | -0.023 | 5.408
9.5 | 0.647 | 0.15281 | -0.027 | 4.235
10 | 0.675 | 0.15559 | -0.027 | 4.335
10.5 | 0.702 | 0.16525 | -0.028 | 4.246
11 | 0.729 | 0.16833 | -0.028 | 4.33
11.5 | 0.756 | 0.17363 | -0.03 | 4.355
12 | 0.785 | 0.1869 | -0.036 | 4.2
12.5 | 0.812 | 0.192 | -0.037 | 4.228
13 | 0.839 | 0.19717 | -0.037 | 4.254
13.5 | 0.865 | 0.21565 | -0.037 | 4.013
14 | 0.892 | 0.23227 | -0.039 | 3.842
14.5 | 0.922 | 0.25499 | -0.044 | 3.616
15 | 0.949 | 0.26243 | -0.045 | 3.615
15.5 | 0.976 | 0.26999 | -0.046 | 3.613
16 | 1.002 | 0.27843 | -0.047 | 3.6
16.5 | 1.034 | 0.30522 | -0.053 | 3.388
17 | 1.061 | 0.3288 | -0.053 | 3.226
17.5 | 1.088 | 0.33866 | -0.055 | 3.214
18 | 1.119 | 0.35656 | -0.058 | 3.137
18.5 | 1.145 | 0.36476 | -0.059 | 3.138
19 | 1.171 | 0.37768 | -0.06 | 3.1
19.5 | 1.197 | 0.36119 | -0.06 | 3.314
20 | 1.223 | 0.36375 | -0.061 | 3.361

## 16. Re 100k Mach 0.50 (2)
BIGFOIL.COM POLAR EXPORT
Jedeslsky EJ1
Jedeslsky EJ1 |  |  |  | Cl Max: | 1.0549 | at alpha= | 7 | deg
XFOIL ncrit=9 |  |  |  | L/D Max: | 42.2621 | at alpha= | 6 | deg
Re: | 100000 |  |  | Cd Min: | 0.26811 | at alpha= | -20 | deg
Mach: | 0.5 |  |  | Cl=0 at alpha= | -1.5589 | deg
|  |  |  | @ Cl=0.1, Cd= | 0.020176
|  |  |  | @ Cl=0.4, Cd= | 0.02028
|  |  |  | @ Cl=0.6, Cd= | 0.020213
alpha (deg) | Cl | Cd | Cm | Cl/Cd
-20 | -0.6987 | 0.26811 | 0.0336 | -2.606
-19.5 | -0.6765 | 0.26053 | 0.0286 | -2.5966
-19 | -0.6579 | 0.25605 | 0.0218 | -2.5694
-18.5 | -0.6486 | 0.2565 | 0.014 | -2.5287
-18 | -0.6137 | 0.23797 | 0.0131 | -2.5789
-17.5 | -0.5897 | 0.22921 | 0.0098 | -2.5727
-17 | -0.5682 | 0.22157 | 0.0055 | -2.5644
-16.5 | -0.5514 | 0.21569 | -0.0002 | -2.5564
-16 | -0.5496 | 0.21519 | -0.0078 | -2.554
-15.5 | -0.5098 | 0.19869 | -0.0075 | -2.5658
-15 | -0.4892 | 0.19114 | -0.0107 | -2.5594
-14.5 | -0.4917 | 0.18937 | -0.0184 | -2.5965
-14 | -0.4546 | 0.17602 | -0.018 | -2.5827
-13.5 | -0.4419 | 0.1696 | -0.0221 | -2.6055
-13 | -0.4321 | 0.16226 | -0.0261 | -2.663
-12.5 | -0.409 | 0.15396 | -0.0272 | -2.6565
-12 | -0.416 | 0.14871 | -0.0328 | -2.7974
-11.5 | -0.3913 | 0.14019 | -0.033 | -2.7912
-11 | -0.3766 | 0.13255 | -0.0341 | -2.8412
-10.5 | -0.3692 | 0.12549 | -0.0359 | -2.9421
-10 | -0.3658 | 0.11865 | -0.0376 | -3.083
-9.5 | -0.3621 | 0.11195 | -0.0384 | -3.2345
-9 | -0.3603 | 0.10545 | -0.0386 | -3.4168
-8.5 | -0.3614 | 0.09927 | -0.0378 | -3.6406
-8 | -0.3657 | 0.09375 | -0.0357 | -3.9008
-7.5 | -0.4414 | 0.07562 | -0.0512 | -5.8371
-7 | -0.4727 | 0.06944 | -0.0476 | -6.8073
-6.5 | -0.5448 | 0.06367 | -0.042 | -8.5566
-6 | -0.576 | 0.05799 | -0.0359 | -9.9327
-5.5 | -0.5985 | 0.05204 | -0.03 | -11.5008
-5 | -0.5459 | 0.04185 | -0.0378 | -13.0442
-4.5 | -0.4721 | 0.03427 | -0.0423 | -13.7759
-4 | -0.3777 | 0.02919 | -0.0464 | -12.9394
-3.5 | -0.2869 | 0.02535 | -0.0497 | -11.3176
-3 | -0.2052 | 0.02164 | -0.0523 | -9.4824
-2.5 | -0.1585 | 0.01949 | -0.0471 | -8.1324
-2 | -0.0831 | 0.01946 | -0.0446 | -4.2703
-1.5 | 0.0111 | 0.01991 | -0.0458 | 0.55751
-1 | 0.1483 | 0.02032 | -0.0579 | 7.2982
-0.5 | 0.2953 | 0.02038 | -0.0738 | 14.4897
0 | 0.4309 | 0.02025 | -0.0892 | 21.279
0.5 | 0.4911 | 0.01999 | -0.0898 | 24.5673
1 | 0.5261 | 0.0202 | -0.0855 | 26.0446
1.5 | 0.5717 | 0.02012 | -0.082 | 28.4145
2 | 0.6114 | 0.02025 | -0.0773 | 30.1926
2.5 | 0.6648 | 0.02024 | -0.0745 | 32.8458
3 | 0.7069 | 0.02076 | -0.07 | 34.0511
3.5 | 0.7638 | 0.02096 | -0.0672 | 36.4408
4 | 0.8151 | 0.0214 | -0.0632 | 38.0888
4.5 | 0.8644 | 0.02197 | -0.0587 | 39.3446
5 | 0.9083 | 0.02248 | -0.0529 | 40.4048
5.5 | 0.9522 | 0.02275 | -0.0467 | 41.8549
6 | 0.9902 | 0.02343 | -0.0401 | 42.2621
6.5 | 1.0267 | 0.02476 | -0.0337 | 41.4661
7 | 1.0549 | 0.02535 | -0.0253 | 41.6134
7.5 | 1.0478 | 0.02653 | -0.0127 | 39.4949
8 | 1.0316 | 0.02951 | -0.0025 | 34.9576
8.5 | 1.0126 | 0.03452 | 0.0037 | 29.3337
9 | 0.9854 | 0.04184 | 0.0073 | 23.5516
9.5 | 0.9681 | 0.04949 | 0.009 | 19.5615
10 | 0.9538 | 0.05727 | 0.0099 | 16.6544
10.5 | 0.9439 | 0.06477 | 0.0109 | 14.5731
11 | 0.941 | 0.07209 | 0.0119 | 13.0531
11.5 | 0.9318 | 0.0808 | 0.0112 | 11.5322
12 | 0.9145 | 0.09136 | 0.0081 | 10.0099

## 17. Re 250k Mach 0.00 (1)
BIGFOIL.COM POLAR EXPORT
Jedeslsky EJ1
Jedeslsky EJ1 |  |  |  | Cl Max: | 1.149 | at alpha= | 8 | deg
JavaFoil+Calcfoil stall+Eppler ext transition |  |  |  | L/D Max: | 59.482 | at alpha= | 5.5 | deg
Re: | 250000 |  |  | Cd Min: | 0.0104 | at alpha= | -1.5 | deg
Mach: | 0 |  |  | Cl=0 at alpha= | -2.0902 | deg
|  |  |  | @ Cl=0.1, Cd= | 0.0104
|  |  |  | @ Cl=0.4, Cd= | 0.011
|  |  |  | @ Cl=0.6, Cd= | 0.011242
alpha (deg) | Cl | Cd | Cm | Cl/Cd
-16 | -0.484 | 0.18454 | -0.005 | -2.623
-15.5 | -0.505 | 0.1791 | -0.005 | -2.82
-15 | -0.526 | 0.16895 | -0.006 | -3.112
-14.5 | -0.546 | 0.15133 | -0.006 | -3.606
-14 | -0.564 | 0.14319 | -0.006 | -3.941
-13.5 | -0.581 | 0.13238 | -0.007 | -4.392
-13 | -0.596 | 0.12157 | -0.007 | -4.904
-12.5 | -0.608 | 0.11151 | -0.007 | -5.454
-12 | -0.617 | 0.10316 | -0.007 | -5.981
-11.5 | -0.622 | 0.09769 | -0.008 | -6.367
-11 | -0.623 | 0.08978 | -0.008 | -6.935
-10.5 | -0.619 | 0.08333 | -0.009 | -7.425
-10 | -0.61 | 0.07758 | -0.009 | -7.859
-9.5 | -0.596 | 0.07159 | -0.009 | -8.323
-9 | -0.577 | 0.06633 | -0.01 | -8.696
-8.5 | -0.55 | 0.06151 | -0.01 | -8.933
-8 | -0.518 | 0.05739 | -0.011 | -9.024
-7.5 | -0.484 | 0.05386 | -0.011 | -8.978
-7 | -0.447 | 0.05023 | -0.012 | -8.89
-6.5 | -0.407 | 0.04746 | -0.012 | -8.579
-6 | -0.366 | 0.04459 | -0.013 | -8.201
-5.5 | -0.323 | 0.04195 | -0.013 | -7.688
-5 | -0.278 | 0.03967 | -0.014 | -7.002
-4.5 | -0.232 | 0.03768 | -0.015 | -6.154
-4 | -0.185 | 0.0364 | -0.016 | -5.083
-3.5 | -0.17 | 0.01307 | -0.039 | -12.998
-3 | -0.11 | 0.01283 | -0.04 | -8.583
-2.5 | -0.05 | 0.01255 | -0.041 | -3.975
-2 | 0.011 | 0.01252 | -0.042 | 0.849
-1.5 | 0.071 | 0.0104 | -0.043 | 6.856
-1 | 0.132 | 0.0104 | -0.044 | 12.689
-0.5 | 0.193 | 0.01122 | -0.045 | 17.16
0 | 0.255 | 0.01093 | -0.046 | 23.311
0.5 | 0.316 | 0.01096 | -0.047 | 28.812
1 | 0.377 | 0.01108 | -0.048 | 33.989
1.5 | 0.437 | 0.01087 | -0.049 | 40.235
2 | 0.498 | 0.01102 | -0.05 | 45.19
2.5 | 0.559 | 0.01116 | -0.052 | 50.058
3 | 0.619 | 0.01128 | -0.053 | 54.861
3.5 | 0.679 | 0.01347 | -0.054 | 50.438
4 | 0.739 | 0.01381 | -0.055 | 53.525
4.5 | 0.799 | 0.01492 | -0.056 | 53.561
5 | 0.859 | 0.01499 | -0.057 | 57.277
5.5 | 0.917 | 0.01541 | -0.058 | 59.482
6 | 0.971 | 0.01797 | -0.059 | 54.029
6.5 | 1.022 | 0.01884 | -0.06 | 54.258
7 | 1.069 | 0.01981 | -0.061 | 53.989
7.5 | 1.112 | 0.01942 | -0.062 | 57.269
8 | 1.149 | 0.02193 | -0.063 | 52.404
8.5 | 0.945 | 0.05618 | -0.02 | 16.814
9 | 0.964 | 0.05972 | -0.019 | 16.137
9.5 | 0.977 | 0.06407 | -0.019 | 15.245
10 | 0.984 | 0.06965 | -0.019 | 14.123
10.5 | 0.984 | 0.07472 | -0.019 | 13.174
11 | 0.979 | 0.08087 | -0.019 | 12.104
11.5 | 0.968 | 0.08319 | -0.021 | 11.631
12 | 0.951 | 0.09404 | -0.02 | 10.109
12.5 | 0.929 | 0.10154 | -0.021 | 9.148
13 | 0.903 | 0.11109 | -0.021 | 8.129

## 18. Re 250k Mach 0.00 (2)
BIGFOIL.COM POLAR EXPORT
Jedeslsky EJ1
Jedeslsky EJ1 |  |  |  | Cl Max: | 1.1437 | at alpha= | 12.5 | deg
XFOIL ncrit=9 |  |  |  | L/D Max: | 131.81 | at alpha= | -0.5 | deg
Re: | 250000 |  |  | Cd Min: | 0.24343 | at alpha= | -20 | deg
Mach: | 0 |  |  | Cl=0 at alpha= | -2.0043 | deg
|  |  |  | @ Cl=0.1, Cd= | 0.0011796
|  |  |  | @ Cl=0.4, Cd= | 0.0098524
|  |  |  | @ Cl=0.6, Cd= | 0.010427
alpha (deg) | Cl | Cd | Cm | Cl/Cd
-20 | -0.6478 | 0.24343 | 0.0242 | -2.6611
-19.5 | -0.626 | 0.2335 | 0.023 | -2.6809
-19 | -0.6085 | 0.22725 | 0.0201 | -2.6777
-18.5 | -0.5917 | 0.22103 | 0.0165 | -2.677
-18 | -0.5754 | 0.21458 | 0.0128 | -2.6815
-17.5 | -0.5595 | 0.20789 | 0.009 | -2.6913
-17 | -0.5463 | 0.2012 | 0.0036 | -2.7152
-16.5 | -0.5387 | 0.19506 | -0.0024 | -2.7617
-16 | -0.5219 | 0.18578 | -0.0041 | -2.8092
-15.5 | -0.5035 | 0.17954 | -0.0054 | -2.8044
-15 | -0.4896 | 0.17302 | -0.0084 | -2.8297
-14.5 | -0.4829 | 0.1657 | -0.0138 | -2.9143
-14 | -0.4793 | 0.158 | -0.02 | -3.0335
-13.5 | -0.4709 | 0.14851 | -0.0215 | -3.1708
-13 | -0.454 | 0.1426 | -0.0217 | -3.1837
-12.5 | -0.4451 | 0.13554 | -0.0243 | -3.2839
-12 | -0.4431 | 0.12696 | -0.0292 | -3.4901
-11.5 | -0.4483 | 0.11699 | -0.0376 | -3.832
-11 | -0.4619 | 0.10406 | -0.0433 | -4.4388
-10.5 | -0.4471 | 0.0998 | -0.0402 | -4.48
-10 | -0.4465 | 0.09227 | -0.0429 | -4.8391
-9.5 | -0.4603 | 0.08169 | -0.0491 | -5.6347
-9 | -0.5101 | 0.06864 | -0.0573 | -7.4315
-8.5 | -0.5789 | 0.06504 | -0.0468 | -8.9007
-8 | -0.6097 | 0.05939 | -0.0416 | -10.266
-6.5 | -0.471 | 0.01559 | -0.0495 | -30.2117
-6 | -0.4068 | 0.01041 | -0.0517 | -39.0778
-5.5 | -0.3498 | 0.0073 | -0.0519 | -47.9178
-5 | -0.2749 | 0.00537 | -0.0559 | -51.1918
-4 | -0.1729 | 0.00295 | -0.0547 | -58.6102
-3.5 | -0.134 | 0.00188 | -0.0524 | -71.2766
-3 | -0.0891 | 0.00153 | -0.0505 | -58.2353
-2.5 | -0.0466 | 0.00135 | -0.0474 | -34.5185
-2 | 0.0004 | 0.00123 | -0.0447 | 0.3252
-1.5 | 0.0494 | 0.0012 | -0.0426 | 41.1667
-1 | 0.0989 | 0.00118 | -0.0406 | 83.8136
-0.5 | 0.1529 | 0.00116 | -0.0395 | 131.8103
0 | 0.2428 | 0.00928 | -0.0467 | 26.1638
0.5 | 0.326 | 0.0096 | -0.0523 | 33.9583
1 | 0.4081 | 0.00988 | -0.0581 | 41.3057
1.5 | 0.4918 | 0.01014 | -0.0646 | 48.501
2 | 0.5668 | 0.0103 | -0.0695 | 55.0291
2.5 | 0.6138 | 0.01048 | -0.0685 | 58.5687
3 | 0.6601 | 0.01069 | -0.0672 | 61.7493
3.5 | 0.7057 | 0.01092 | -0.0657 | 64.6245
4 | 0.7509 | 0.01115 | -0.064 | 67.3453
4.5 | 0.7957 | 0.01139 | -0.0621 | 69.8595
5 | 0.8391 | 0.01156 | -0.0599 | 72.5865
5.5 | 0.882 | 0.01176 | -0.0575 | 75
6 | 0.9207 | 0.01197 | -0.0541 | 76.9173
6.5 | 0.9471 | 0.01278 | -0.0487 | 74.108
7 | 0.9681 | 0.01433 | -0.0428 | 67.5576
7.5 | 0.9954 | 0.01567 | -0.0382 | 63.5227
8 | 0.9832 | 0.01962 | -0.0276 | 50.1121
8.5 | 0.9976 | 0.02162 | -0.0209 | 46.1425
9 | 1.0087 | 0.02396 | -0.0148 | 42.0993
9.5 | 1.0085 | 0.02747 | -0.0082 | 36.7128
10 | 1.0239 | 0.03039 | -0.0041 | 33.692
10.5 | 1.0445 | 0.03361 | -0.0005 | 31.0771
11 | 1.0771 | 0.03707 | 0.0022 | 29.0558
11.5 | 1.1213 | 0.04174 | 0.0038 | 26.8639
12 | 1.1404 | 0.04642 | 0.0068 | 24.567
12.5 | 1.1437 | 0.05178 | 0.0103 | 22.0877
13 | 1.1328 | 0.06124 | 0.0148 | 18.4977

## 19. Re 250k Mach 0.10 (1)
BIGFOIL.COM POLAR EXPORT
Jedeslsky EJ1
Jedeslsky EJ1 |  |  |  | Cl Max: | 1.152 | at alpha= | 8 | deg
JavaFoil+Calcfoil stall+Eppler ext transition |  |  |  | L/D Max: | 59.426 | at alpha= | 5.5 | deg
Re: | 250000 |  |  | Cd Min: | 0.01038 | at alpha= | -1 | deg
Mach: | 0.1 |  |  | Cl=0 at alpha= | -2.0902 | deg
|  |  |  | @ Cl=0.1, Cd= | 0.010445
|  |  |  | @ Cl=0.4, Cd= | 0.011027
|  |  |  | @ Cl=0.6, Cd= | 0.01125
alpha (deg) | Cl | Cd | Cm | Cl/Cd
-16 | -0.439 | 0.1979 | -0.005 | -2.22
-15.5 | -0.463 | 0.18634 | -0.005 | -2.486
-15 | -0.487 | 0.17869 | -0.006 | -2.726
-14.5 | -0.51 | 0.16449 | -0.006 | -3.103
-14 | -0.533 | 0.14547 | -0.006 | -3.662
-13.5 | -0.553 | 0.14078 | -0.007 | -3.931
-13 | -0.572 | 0.12641 | -0.007 | -4.525
-12.5 | -0.588 | 0.1174 | -0.007 | -5.006
-12 | -0.6 | 0.10912 | -0.008 | -5.499
-11.5 | -0.608 | 0.09973 | -0.008 | -6.101
-11 | -0.612 | 0.09162 | -0.008 | -6.682
-10.5 | -0.611 | 0.0847 | -0.009 | -7.214
-10 | -0.605 | 0.07854 | -0.009 | -7.697
-9.5 | -0.593 | 0.07234 | -0.009 | -8.191
-9 | -0.575 | 0.06683 | -0.01 | -8.606
-8.5 | -0.549 | 0.06229 | -0.01 | -8.813
-8 | -0.518 | 0.0581 | -0.011 | -8.916
-7.5 | -0.484 | 0.05381 | -0.011 | -8.998
-7 | -0.448 | 0.05037 | -0.012 | -8.885
-6.5 | -0.408 | 0.0473 | -0.012 | -8.634
-6 | -0.367 | 0.04466 | -0.013 | -8.217
-5.5 | -0.324 | 0.04204 | -0.014 | -7.701
-5 | -0.279 | 0.03979 | -0.014 | -7.012
-4.5 | -0.233 | 0.03775 | -0.015 | -6.171
-4 | -0.186 | 0.03648 | -0.016 | -5.095
-3.5 | -0.171 | 0.01303 | -0.039 | -13.095
-3 | -0.111 | 0.0129 | -0.04 | -8.578
-2.5 | -0.05 | 0.01268 | -0.041 | -3.952
-2 | 0.011 | 0.0125 | -0.042 | 0.854
-1.5 | 0.072 | 0.0105 | -0.043 | 6.822
-1 | 0.133 | 0.01038 | -0.044 | 12.784
-0.5 | 0.193 | 0.0112 | -0.045 | 17.271
0 | 0.256 | 0.01093 | -0.046 | 23.432
0.5 | 0.317 | 0.01102 | -0.047 | 28.809
1 | 0.378 | 0.01108 | -0.049 | 34.159
1.5 | 0.44 | 0.01093 | -0.05 | 40.198
2 | 0.501 | 0.01108 | -0.051 | 45.19
2.5 | 0.561 | 0.01116 | -0.052 | 50.323
3 | 0.622 | 0.0113 | -0.053 | 55.067
3.5 | 0.683 | 0.01355 | -0.054 | 50.379
4 | 0.743 | 0.01384 | -0.055 | 53.693
4.5 | 0.803 | 0.01498 | -0.056 | 53.59
5 | 0.863 | 0.01504 | -0.057 | 57.363
5.5 | 0.921 | 0.0155 | -0.058 | 59.426
6 | 0.976 | 0.01809 | -0.059 | 53.934
6.5 | 1.027 | 0.01897 | -0.061 | 54.109
7 | 1.074 | 0.01991 | -0.062 | 53.941
7.5 | 1.116 | 0.01952 | -0.063 | 57.16
8 | 1.152 | 0.02214 | -0.064 | 52.042
8.5 | 0.946 | 0.05644 | -0.02 | 16.765
9 | 0.964 | 0.06004 | -0.019 | 16.057
9.5 | 0.975 | 0.06462 | -0.019 | 15.091
10 | 0.98 | 0.06982 | -0.019 | 14.034
10.5 | 0.978 | 0.07552 | -0.019 | 12.947
11 | 0.969 | 0.07817 | -0.02 | 12.396
11.5 | 0.954 | 0.08461 | -0.021 | 11.273
12 | 0.933 | 0.09585 | -0.02 | 9.73
12.5 | 0.906 | 0.10382 | -0.021 | 8.731
13 | 0.876 | 0.1138 | -0.021 | 7.696

## 20. Re 250k Mach 0.10 (2)
BIGFOIL.COM POLAR EXPORT
Jedeslsky EJ1
Jedeslsky EJ1 |  |  |  | Cl Max: | 1.1518 | at alpha= | 13 | deg
XFOIL ncrit=9 |  |  |  | L/D Max: | 76.7691 | at alpha= | 6 | deg
Re: | 250000 |  |  | Cd Min: | 0.06031 | at alpha= | 13 | deg
Mach: | 0.1 |  |  | Cl=0 at alpha= | -99 | deg
|  |  |  | @ Cl=0.1, Cd= | 0.0093
|  |  |  | @ Cl=0.4, Cd= | 0.0098889
|  |  |  | @ Cl=0.6, Cd= | 0.010463
alpha (deg) | Cl | Cd | Cm | Cl/Cd
0 | 0.2421 | 0.0093 | -0.0464 | 26.0323
0.5 | 0.326 | 0.00963 | -0.0521 | 33.8525
1 | 0.4089 | 0.00992 | -0.0581 | 41.2198
1.5 | 0.4932 | 0.01018 | -0.0646 | 48.4479
2 | 0.5703 | 0.01035 | -0.0698 | 55.1014
2.5 | 0.6175 | 0.01053 | -0.0688 | 58.642
3 | 0.6641 | 0.01075 | -0.0675 | 61.7767
3.5 | 0.7099 | 0.01098 | -0.066 | 64.6539
4 | 0.7553 | 0.01122 | -0.0642 | 67.3173
4.5 | 0.7996 | 0.01143 | -0.0622 | 69.9563
5 | 0.8433 | 0.01161 | -0.0599 | 72.6357
5.5 | 0.8861 | 0.0118 | -0.0573 | 75.0932
6 | 0.9243 | 0.01204 | -0.0538 | 76.7691
6.5 | 0.9493 | 0.01295 | -0.048 | 73.305
7.5 | 0.9976 | 0.01585 | -0.0375 | 62.9401
8 | 0.9834 | 0.01983 | -0.0264 | 49.5915
9 | 1.0078 | 0.02431 | -0.0136 | 41.4562
9.5 | 1.0069 | 0.02794 | -0.0071 | 36.0379
10 | 1.0222 | 0.03096 | -0.003 | 33.0168
10.5 | 1.0431 | 0.03424 | 0.0006 | 30.4644
11 | 1.0758 | 0.03778 | 0.0034 | 28.4754
11.5 | 1.1167 | 0.04254 | 0.0053 | 26.2506
12 | 1.1329 | 0.04745 | 0.0084 | 23.8757
12.5 | 1.1322 | 0.05279 | 0.0119 | 21.4472
13 | 1.1518 | 0.06031 | 0.0139 | 19.098

## 21. Re 250k Mach 0.25 (1)
BIGFOIL.COM POLAR EXPORT
Jedeslsky EJ1
Jedeslsky EJ1 |  |  |  | Cl Max: | 1.136 | at alpha= | 7.5 | deg
JavaFoil+Calcfoil stall+Eppler ext transition |  |  |  | L/D Max: | 59.507 | at alpha= | 5.5 | deg
Re: | 250000 |  |  | Cd Min: | 0.01051 | at alpha= | -1 | deg
Mach: | 0.25 |  |  | Cl=0 at alpha= | -2.0887 | deg
|  |  |  | @ Cl=0.1, Cd= | 0.011067
|  |  |  | @ Cl=0.4, Cd= | 0.011193
|  |  |  | @ Cl=0.6, Cd= | 0.011362
alpha (deg) | Cl | Cd | Cm | Cl/Cd
-14.5 | -0.127 | 0.23829 | -0.007 | -0.535
-14 | -0.223 | 0.20551 | -0.007 | -1.086
-13.5 | -0.29 | 0.19216 | -0.007 | -1.51
-13 | -0.349 | 0.17771 | -0.007 | -1.962
-12.5 | -0.402 | 0.15596 | -0.007 | -2.575
-12 | -0.448 | 0.134 | -0.008 | -3.345
-11.5 | -0.488 | 0.1201 | -0.008 | -4.063
-11 | -0.52 | 0.10546 | -0.008 | -4.929
-10.5 | -0.543 | 0.09675 | -0.009 | -5.613
-10 | -0.557 | 0.08552 | -0.009 | -6.516
-9.5 | -0.562 | 0.07888 | -0.01 | -7.127
-9 | -0.558 | 0.07102 | -0.01 | -7.856
-8.5 | -0.54 | 0.06555 | -0.01 | -8.237
-8 | -0.515 | 0.06023 | -0.011 | -8.55
-7.5 | -0.485 | 0.05672 | -0.011 | -8.556
-7 | -0.452 | 0.05169 | -0.012 | -8.735
-6.5 | -0.414 | 0.04811 | -0.013 | -8.607
-6 | -0.374 | 0.04488 | -0.013 | -8.323
-5.5 | -0.331 | 0.04249 | -0.014 | -7.778
-5 | -0.285 | 0.04006 | -0.014 | -7.125
-4.5 | -0.239 | 0.03842 | -0.015 | -6.212
-4 | -0.191 | 0.03662 | -0.016 | -5.206
-3.5 | -0.175 | 0.01314 | -0.04 | -13.329
-3 | -0.114 | 0.01296 | -0.041 | -8.764
-2.5 | -0.051 | 0.01265 | -0.042 | -4.07
-2 | 0.011 | 0.01264 | -0.043 | 0.868
-1.5 | 0.074 | 0.01147 | -0.044 | 6.42
-1 | 0.136 | 0.01051 | -0.045 | 12.977
-0.5 | 0.199 | 0.01139 | -0.047 | 17.449
0 | 0.263 | 0.01107 | -0.048 | 23.784
0.5 | 0.326 | 0.01114 | -0.049 | 29.259
1 | 0.389 | 0.01123 | -0.05 | 34.644
1.5 | 0.452 | 0.01102 | -0.051 | 40.986
2 | 0.514 | 0.01116 | -0.052 | 46.099
2.5 | 0.577 | 0.01131 | -0.053 | 51.007
3 | 0.639 | 0.01145 | -0.054 | 55.837
3.5 | 0.701 | 0.01378 | -0.055 | 50.872
4 | 0.763 | 0.0141 | -0.057 | 54.129
4.5 | 0.825 | 0.01535 | -0.058 | 53.734
5 | 0.886 | 0.0154 | -0.059 | 57.554
5.5 | 0.946 | 0.01589 | -0.06 | 59.507
6 | 1.001 | 0.0187 | -0.061 | 53.52
6.5 | 1.052 | 0.01963 | -0.062 | 53.573
7 | 1.097 | 0.02066 | -0.063 | 53.108
7.5 | 1.136 | 0.02029 | -0.064 | 55.997
8 | 0.934 | 0.05293 | -0.02 | 17.649
8.5 | 0.951 | 0.05727 | -0.02 | 16.6
9 | 0.958 | 0.06191 | -0.019 | 15.477
9.5 | 0.956 | 0.06794 | -0.019 | 14.066
10 | 0.942 | 0.07436 | -0.019 | 12.666
10.5 | 0.917 | 0.08165 | -0.02 | 11.228
11 | 0.88 | 0.09102 | -0.02 | 9.667
11.5 | 0.832 | 0.1005 | -0.021 | 8.277
12 | 0.774 | 0.11387 | -0.022 | 6.793
12.5 | 0.706 | 0.12898 | -0.022 | 5.474

## 22. Re 250k Mach 0.25 (2)
BIGFOIL.COM POLAR EXPORT
Jedeslsky EJ1
Jedeslsky EJ1 |  |  |  | Cl Max: | 1.0888 | at alpha= | 12 | deg
XFOIL ncrit=9 |  |  |  | L/D Max: | 75.5208 | at alpha= | 6 | deg
Re: | 250000 |  |  | Cd Min: | 0.19767 | at alpha= | 17 | deg
Mach: | 0.25 |  |  | Cl=0 at alpha= | -2.0122 | deg
|  |  |  | @ Cl=0.1, Cd= | 0.0090856
|  |  |  | @ Cl=0.4, Cd= | 0.010092
|  |  |  | @ Cl=0.6, Cd= | 0.010716
alpha (deg) | Cl | Cd | Cm | Cl/Cd
-13 | -0.4407 | 0.14631 | -0.0218 | -3.0121
-12.5 | -0.4336 | 0.13871 | -0.0255 | -3.1259
-12 | -0.4365 | 0.13002 | -0.0336 | -3.3572
-11.5 | -0.4347 | 0.12107 | -0.0388 | -3.5905
-11 | -0.4239 | 0.11335 | -0.036 | -3.7397
-10.5 | -0.4173 | 0.10644 | -0.0378 | -3.9205
-10 | -0.4235 | 0.09684 | -0.0442 | -4.3732
-8 | -0.5844 | 0.06765 | -0.0457 | -8.6386
-7.5 | -0.5715 | 0.05402 | -0.0508 | -10.5794
-7 | -0.5381 | 0.04611 | -0.0542 | -11.6699
-6.5 | -0.5014 | 0.03327 | -0.0537 | -15.0706
-6 | -0.4521 | 0.02692 | -0.053 | -16.7942
-5.5 | -0.3879 | 0.02235 | -0.0539 | -17.3557
-5 | -0.3116 | 0.01934 | -0.057 | -16.1117
-4.5 | -0.2494 | 0.01659 | -0.0576 | -15.0332
-4 | -0.188 | 0.01496 | -0.0581 | -12.5668
-3.5 | -0.1409 | 0.01241 | -0.0561 | -11.3537
-3 | -0.0934 | 0.01086 | -0.0542 | -8.6004
-2.5 | -0.0478 | 0.0099 | -0.051 | -4.8283
-2 | 0.0012 | 0.00931 | -0.0479 | 0.12889
-1.5 | 0.0532 | 0.00913 | -0.0455 | 5.8269
-1 | 0.1059 | 0.00908 | -0.0435 | 11.663
-0.5 | 0.1686 | 0.00915 | -0.0434 | 18.4262
0 | 0.2447 | 0.00941 | -0.0467 | 26.0043
0.5 | 0.3245 | 0.00979 | -0.051 | 33.1461
1 | 0.4119 | 0.01014 | -0.0575 | 40.6213
1.5 | 0.4997 | 0.01043 | -0.0643 | 47.9099
2 | 0.5898 | 0.01068 | -0.0718 | 55.2247
2.5 | 0.6384 | 0.01085 | -0.0707 | 58.8387
3 | 0.6856 | 0.01105 | -0.0691 | 62.0452
3.5 | 0.7319 | 0.01127 | -0.0673 | 64.9423
4 | 0.7775 | 0.01149 | -0.0651 | 67.6675
4.5 | 0.8226 | 0.0117 | -0.0626 | 70.3077
5 | 0.866 | 0.01187 | -0.0597 | 72.957
5.5 | 0.9079 | 0.01208 | -0.0564 | 75.1573
6 | 0.9425 | 0.01248 | -0.0516 | 75.5208
6.5 | 0.9616 | 0.01384 | -0.0446 | 69.4798
7 | 0.9851 | 0.01529 | -0.0386 | 64.4277
7.5 | 0.9922 | 0.01767 | -0.0305 | 56.1517
8 | 0.9838 | 0.02093 | -0.0199 | 47.0043
8.5 | 0.9964 | 0.02332 | -0.0134 | 42.7273
9 | 1.0035 | 0.02633 | -0.0076 | 38.1124
9.5 | 0.9974 | 0.0308 | -0.0016 | 32.3831
10 | 1.0126 | 0.03426 | 0.0022 | 29.5563
10.5 | 1.0342 | 0.03787 | 0.0058 | 27.3092
11 | 1.062 | 0.04188 | 0.0091 | 25.3582
11.5 | 1.0838 | 0.04704 | 0.0122 | 23.04
12 | 1.0888 | 0.05354 | 0.015 | 20.3362
12.5 | 1.0758 | 0.06054 | 0.0168 | 17.7701
13 | 1.0538 | 0.06858 | 0.0168 | 15.366
13.5 | 1.0265 | 0.07804 | 0.0147 | 13.1535
14 | 0.9955 | 0.08916 | 0.011 | 11.1653
14.5 | 0.976 | 0.10002 | 0.0075 | 9.758
15 | 0.9501 | 0.11215 | -0.0002 | 8.4717
15.5 | 0.8686 | 0.14244 | -0.0211 | 6.098
16 | 0.8151 | 0.17927 | -0.0387 | 4.5468
16.5 | 0.8323 | 0.18365 | -0.0377 | 4.532
17 | 0.8284 | 0.19767 | -0.0485 | 4.1908

## 23. Re 250k Mach 0.50 (1)
BIGFOIL.COM POLAR EXPORT
Jedeslsky EJ1
Jedeslsky EJ1 |  |  |  | Cl Max: | 1.223 | at alpha= | 20 | deg
JavaFoil+Calcfoil stall+Eppler ext transition |  |  |  | L/D Max: | 55.799 | at alpha= | 4 | deg
Re: | 250000 |  |  | Cd Min: | 0.01167 | at alpha= | -1 | deg
Mach: | 0.5 |  |  | Cl=0 at alpha= | -2.087 | deg
|  |  |  | @ Cl=0.1, Cd= | 0.011737
|  |  |  | @ Cl=0.4, Cd= | 0.011756
|  |  |  | @ Cl=0.6, Cd= | 0.011769
alpha (deg) | Cl | Cd | Cm | Cl/Cd
-20 | -1.001 | 0.26033 | -0.005 | -3.845
-19.5 | -0.974 | 0.25733 | -0.005 | -3.785
-19 | -0.948 | 0.24894 | -0.006 | -3.806
-18.5 | -0.919 | 0.24091 | -0.006 | -3.813
-18 | -0.889 | 0.22996 | -0.006 | -3.867
-17.5 | -0.862 | 0.22219 | -0.007 | -3.878
-17 | -0.835 | 0.2108 | -0.007 | -3.959
-16.5 | -0.807 | 0.20368 | -0.008 | -3.964
-16 | -0.78 | 0.27099 | -0.008 | -2.878
-15.5 | -0.752 | 0.20286 | -0.009 | -3.709
-15 | -0.725 | 0.19661 | -0.009 | -3.688
-14.5 | -0.698 | 0.18362 | -0.01 | -3.8
-14 | -0.67 | 0.17513 | -0.01 | -3.827
-13.5 | -0.643 | 0.17236 | -0.011 | -3.729
-13 | -0.615 | 0.16728 | -0.011 | -3.677
-12.5 | -0.587 | 0.15773 | -0.011 | -3.718
-12 | -0.558 | 0.15182 | -0.011 | -3.673
-11.5 | -0.53 | 0.14369 | -0.011 | -3.688
-11 | -0.502 | 0.13836 | -0.012 | -3.629
-10.5 | -0.474 | 0.13064 | -0.012 | -3.63
-10 | -0.446 | 0.12972 | -0.012 | -3.435
-9.5 | -0.417 | 0.12024 | -0.011 | -3.47
-9 | -0.389 | 0.11768 | -0.011 | -3.308
-8.5 | -0.361 | 0.11512 | -0.012 | -3.139
-8 | -0.333 | 0.1091 | -0.012 | -3.055
-7.5 | -0.305 | 0.10931 | -0.013 | -2.792
-7 | -0.277 | 0.08377 | -0.014 | -3.31
-6.5 | -0.312 | 0.06747 | -0.014 | -4.621
-6 | -0.366 | 0.05096 | -0.014 | -7.192
-5.5 | -0.345 | 0.04548 | -0.015 | -7.587
-5 | -0.307 | 0.04275 | -0.015 | -7.182
-4.5 | -0.261 | 0.03972 | -0.016 | -6.571
-4 | -0.21 | 0.03755 | -0.017 | -5.605
-3.5 | -0.157 | 0.03595 | -0.018 | -4.373
-3 | -0.126 | 0.01337 | -0.046 | -9.462
-2.5 | -0.057 | 0.0131 | -0.047 | -4.386
-2 | 0.012 | 0.0128 | -0.048 | 0.957
-1.5 | 0.082 | 0.01176 | -0.05 | 6.995
-1 | 0.152 | 0.01167 | -0.051 | 13.056
-0.5 | 0.222 | 0.01196 | -0.052 | 18.575
0 | 0.294 | 0.0119 | -0.053 | 24.713
0.5 | 0.364 | 0.01168 | -0.054 | 31.195
1 | 0.435 | 0.01183 | -0.056 | 36.742
1.5 | 0.505 | 0.0123 | -0.057 | 41.032
2 | 0.574 | 0.01171 | -0.058 | 49.075
2.5 | 0.644 | 0.01187 | -0.06 | 54.245
3 | 0.714 | 0.01439 | -0.061 | 49.602
3.5 | 0.783 | 0.01482 | -0.062 | 52.803
4 | 0.851 | 0.01526 | -0.063 | 55.799
4.5 | 0.92 | 0.01702 | -0.065 | 54.038
5 | 0.987 | 0.01852 | -0.066 | 53.316
5.5 | 1.052 | 0.02045 | -0.067 | 51.425
6 | 1.106 | 0.02195 | -0.068 | 50.372
6.5 | 1.122 | 0.02376 | -0.068 | 47.226
7 | 0.93 | 0.04943 | -0.022 | 18.822
7.5 | 0.897 | 0.05631 | -0.02 | 15.925
8 | 0.565 | 0.09494 | -0.022 | 5.946
8.5 | 0.592 | 0.08582 | -0.023 | 6.899
9 | 0.62 | 0.09332 | -0.023 | 6.638
9.5 | 0.647 | 0.11607 | -0.027 | 5.577
10 | 0.675 | 0.11887 | -0.028 | 5.675
10.5 | 0.702 | 0.1283 | -0.028 | 5.47
11 | 0.729 | 0.13139 | -0.029 | 5.548
11.5 | 0.757 | 0.13767 | -0.032 | 5.495
12 | 0.785 | 0.1438 | -0.036 | 5.459
12.5 | 0.812 | 0.14825 | -0.037 | 5.477
13 | 0.839 | 0.15136 | -0.037 | 5.542
13.5 | 0.865 | 0.16572 | -0.038 | 5.222
14 | 0.893 | 0.17405 | -0.039 | 5.128
14.5 | 0.922 | 0.19729 | -0.045 | 4.675
15 | 0.949 | 0.20103 | -0.046 | 4.722
15.5 | 0.976 | 0.20664 | -0.047 | 4.724
16 | 1.003 | 0.21549 | -0.048 | 4.657
16.5 | 1.039 | 0.22871 | -0.056 | 4.541
17 | 1.061 | 0.24665 | -0.054 | 4.303
17.5 | 1.09 | 0.25278 | -0.056 | 4.314
18 | 1.119 | 0.26969 | -0.058 | 4.148
18.5 | 1.145 | 0.2699 | -0.059 | 4.242
19 | 1.171 | 0.27417 | -0.06 | 4.271
19.5 | 1.197 | 0.26945 | -0.06 | 4.442
20 | 1.223 | 0.2754 | -0.061 | 4.44

## 24. Re 250k Mach 0.50 (2)
BIGFOIL.COM POLAR EXPORT
Jedeslsky EJ1
Jedeslsky EJ1 |  |  |  | Cl Max: | 1.0163 | at alpha= | 7 | deg
XFOIL ncrit=9 |  |  |  | L/D Max: | 71.553 | at alpha= | 5 | deg
Re: | 250000 |  |  | Cd Min: | 0.26665 | at alpha= | -20 | deg
Mach: | 0.5 |  |  | Cl=0 at alpha= | -2.0327 | deg
|  |  |  | @ Cl=0.1, Cd= | 0.0097136
|  |  |  | @ Cl=0.4, Cd= | 0.010874
|  |  |  | @ Cl=0.6, Cd= | 0.011832
alpha (deg) | Cl | Cd | Cm | Cl/Cd
-20 | -0.697 | 0.26665 | 0.0347 | -2.6139
-19.5 | -0.6746 | 0.25873 | 0.0297 | -2.6074
-19 | -0.6521 | 0.25073 | 0.0247 | -2.6008
-18.5 | -0.6302 | 0.24312 | 0.0187 | -2.5921
-18 | -0.6126 | 0.23697 | 0.0119 | -2.5851
-17.5 | -0.591 | 0.22767 | 0.0076 | -2.5959
-17 | -0.5661 | 0.21833 | 0.0056 | -2.5929
-16.5 | -0.5447 | 0.21069 | 0.0017 | -2.5853
-16 | -0.5241 | 0.20294 | -0.0025 | -2.5825
-15.5 | -0.5112 | 0.19687 | -0.01 | -2.5966
-15 | -0.4914 | 0.18723 | -0.0133 | -2.6246
-14.5 | -0.468 | 0.1791 | -0.0149 | -2.6131
-14 | -0.4495 | 0.1716 | -0.0182 | -2.6195
-13.5 | -0.4346 | 0.16404 | -0.0228 | -2.6494
-13 | -0.4313 | 0.15762 | -0.0301 | -2.7363
-12.5 | -0.4158 | 0.14774 | -0.032 | -2.8144
-12 | -0.394 | 0.14013 | -0.0322 | -2.8117
-11.5 | -0.3818 | 0.13281 | -0.0348 | -2.8748
-11 | -0.3851 | 0.12525 | -0.0425 | -3.0747
-10.5 | -0.3816 | 0.11573 | -0.045 | -3.2973
-10 | -0.3677 | 0.10864 | -0.0442 | -3.3846
-9.5 | -0.3631 | 0.1015 | -0.0454 | -3.5773
-9 | -0.3673 | 0.09401 | -0.0471 | -3.907
-8.5 | -0.4016 | 0.08472 | -0.0546 | -4.7403
-7.5 | -0.4526 | 0.06766 | -0.0584 | -6.6893
-7 | -0.4513 | 0.05256 | -0.0703 | -8.5864
-6.5 | -0.4468 | 0.0427 | -0.0758 | -10.4637
-6 | -0.4221 | 0.03465 | -0.0771 | -12.1818
-5.5 | -0.3763 | 0.02774 | -0.0766 | -13.5652
-5 | -0.3165 | 0.0227 | -0.0751 | -13.9427
-4.5 | -0.249 | 0.01897 | -0.0739 | -13.126
-4 | -0.192 | 0.01648 | -0.0708 | -11.6505
-3.5 | -0.1363 | 0.01448 | -0.0676 | -9.413
-3 | -0.0941 | 0.01202 | -0.0628 | -7.8286
-2.5 | -0.0457 | 0.01084 | -0.0588 | -4.2159
-2 | 0.0032 | 0.01015 | -0.0545 | 0.31527
-1.5 | 0.0587 | 0.00977 | -0.0513 | 6.0082
-1 | 0.1173 | 0.00969 | -0.0486 | 12.1053
-0.5 | 0.1782 | 0.0098 | -0.0466 | 18.1837
0 | 0.2468 | 0.01005 | -0.0463 | 24.5572
0.5 | 0.3346 | 0.0105 | -0.0504 | 31.8667
1 | 0.4326 | 0.01106 | -0.0568 | 39.1139
1.5 | 0.529 | 0.01155 | -0.0633 | 45.8009
2 | 0.6298 | 0.01195 | -0.0708 | 52.7029
2.5 | 0.7278 | 0.01218 | -0.0778 | 59.7537
3 | 0.777 | 0.01236 | -0.0748 | 62.8641
3.5 | 0.8244 | 0.01255 | -0.0711 | 65.6892
4 | 0.8678 | 0.01269 | -0.0663 | 68.3846
4.5 | 0.9083 | 0.01285 | -0.0606 | 70.6848
5 | 0.9445 | 0.0132 | -0.0539 | 71.553
5.5 | 0.97 | 0.01409 | -0.0456 | 68.8432
6 | 0.9946 | 0.01532 | -0.0373 | 64.9217
6.5 | 1.0042 | 0.01686 | -0.0271 | 59.5611
7 | 1.0163 | 0.01865 | -0.0181 | 54.4933
7.5 | 0.9952 | 0.023 | -0.0079 | 43.2696
8 | 0.9994 | 0.02701 | -0.0013 | 37.0011
8.5 | 0.9929 | 0.03232 | 0.0036 | 30.7209
9 | 0.9845 | 0.03853 | 0.0065 | 25.5515
9.5 | 0.9819 | 0.04471 | 0.0087 | 21.9615
10 | 0.9825 | 0.05075 | 0.0109 | 19.3596
10.5 | 0.9842 | 0.057 | 0.013 | 17.2667
11 | 0.9804 | 0.06441 | 0.0138 | 15.2212
11.5 | 0.9669 | 0.07353 | 0.0124 | 13.1497
12 | 0.9461 | 0.08427 | 0.0089 | 11.227

## 25. Re 500k Mach 0.00 (1)
BIGFOIL.COM POLAR EXPORT
Jedeslsky EJ1
Jedeslsky EJ1 |  |  |  | Cl Max: | 1.18 | at alpha= | 8.5 | deg
JavaFoil+Calcfoil stall+Eppler ext transition |  |  |  | L/D Max: | 70.034 | at alpha= | 5.5 | deg
Re: | 500000 |  |  | Cd Min: | 0.00875 | at alpha= | -1 | deg
Mach: | 0 |  |  | Cl=0 at alpha= | -2.0902 | deg
|  |  |  | @ Cl=0.1, Cd= | 0.0087815
|  |  |  | @ Cl=0.4, Cd= | 0.0090957
|  |  |  | @ Cl=0.6, Cd= | 0.009222
alpha (deg) | Cl | Cd | Cm | Cl/Cd
-16 | -0.484 | 0.16715 | -0.005 | -2.898
-15.5 | -0.505 | 0.15608 | -0.006 | -3.238
-15 | -0.526 | 0.14557 | -0.006 | -3.614
-14.5 | -0.546 | 0.13507 | -0.006 | -4.042
-14 | -0.565 | 0.12611 | -0.007 | -4.478
-13.5 | -0.582 | 0.11762 | -0.007 | -4.945
-13 | -0.596 | 0.11169 | -0.007 | -5.341
-12.5 | -0.608 | 0.10315 | -0.008 | -5.899
-12 | -0.617 | 0.09401 | -0.008 | -6.565
-11.5 | -0.622 | 0.08813 | -0.008 | -7.058
-11 | -0.623 | 0.08217 | -0.008 | -7.579
-10.5 | -0.619 | 0.0766 | -0.009 | -8.079
-10 | -0.61 | 0.07101 | -0.009 | -8.589
-9.5 | -0.596 | 0.06647 | -0.01 | -8.966
-9 | -0.577 | 0.0618 | -0.01 | -9.334
-8.5 | -0.55 | 0.05779 | -0.011 | -9.511
-8 | -0.518 | 0.05407 | -0.011 | -9.581
-7.5 | -0.484 | 0.05075 | -0.012 | -9.531
-7 | -0.447 | 0.04758 | -0.012 | -9.389
-6.5 | -0.407 | 0.04502 | -0.013 | -9.047
-6 | -0.366 | 0.04241 | -0.013 | -8.627
-5.5 | -0.323 | 0.04004 | -0.014 | -8.06
-5 | -0.278 | 0.03797 | -0.015 | -7.322
-4.5 | -0.287 | 0.01123 | -0.036 | -25.565
-4 | -0.229 | 0.01155 | -0.038 | -19.822
-3.5 | -0.17 | 0.0114 | -0.039 | -14.894
-3 | -0.11 | 0.01135 | -0.04 | -9.701
-2.5 | -0.05 | 0.01105 | -0.041 | -4.514
-2 | 0.011 | 0.01087 | -0.042 | 0.978
-1.5 | 0.071 | 0.00881 | -0.043 | 8.098
-1 | 0.132 | 0.00875 | -0.044 | 15.094
-0.5 | 0.193 | 0.00942 | -0.045 | 20.444
0 | 0.255 | 0.00904 | -0.046 | 28.193
0.5 | 0.316 | 0.00908 | -0.047 | 34.761
1 | 0.377 | 0.00918 | -0.048 | 41.006
1.5 | 0.437 | 0.00896 | -0.049 | 48.804
2 | 0.498 | 0.0091 | -0.05 | 54.711
2.5 | 0.559 | 0.00914 | -0.052 | 61.112
3 | 0.619 | 0.00926 | -0.053 | 66.827
3.5 | 0.679 | 0.01147 | -0.054 | 59.232
4 | 0.739 | 0.01171 | -0.055 | 63.115
4.5 | 0.799 | 0.01262 | -0.056 | 63.297
5 | 0.859 | 0.01275 | -0.057 | 67.352
5.5 | 0.917 | 0.01309 | -0.058 | 70.034
6 | 0.971 | 0.01569 | -0.059 | 61.885
6.5 | 1.022 | 0.01651 | -0.06 | 61.893
7 | 1.069 | 0.01739 | -0.061 | 61.482
7.5 | 1.112 | 0.01815 | -0.062 | 61.261
8 | 1.149 | 0.01932 | -0.063 | 59.485
8.5 | 1.18 | 0.02025 | -0.065 | 58.272
9 | 0.964 | 0.05722 | -0.021 | 16.846
9.5 | 0.977 | 0.06131 | -0.02 | 15.935
10 | 0.984 | 0.06602 | -0.02 | 14.903
10.5 | 0.984 | 0.07058 | -0.02 | 13.949
11 | 0.979 | 0.07573 | -0.02 | 12.926
11.5 | 0.968 | 0.07856 | -0.022 | 12.318
12 | 0.951 | 0.08775 | -0.021 | 10.834
12.5 | 0.929 | 0.09412 | -0.022 | 9.871
13 | 0.903 | 0.10099 | -0.022 | 8.943
13.5 | 0.874 | 0.10969 | -0.023 | 7.968

## 26. Re 500k Mach 0.00 (2)
BIGFOIL.COM POLAR EXPORT
Jedeslsky EJ1
Jedeslsky EJ1 |  |  |  | Cl Max: | 1.1583 | at alpha= | 13 | deg
XFOIL ncrit=9 |  |  |  | L/D Max: | 94.764 | at alpha= | 5 | deg
Re: | 500000 |  |  | Cd Min: | 0.24016 | at alpha= | -20 | deg
Mach: | 0 |  |  | Cl=0 at alpha= | -2.1311 | deg
|  |  |  | @ Cl=0.1, Cd= | 0.0067629
|  |  |  | @ Cl=0.4, Cd= | 0.0077119
|  |  |  | @ Cl=0.6, Cd= | 0.0083335
alpha (deg) | Cl | Cd | Cm | Cl/Cd
-20 | -0.6427 | 0.24016 | 0.029 | -2.6761
-19.5 | -0.6257 | 0.23388 | 0.0251 | -2.6753
-19 | -0.6086 | 0.22724 | 0.021 | -2.6782
-18.5 | -0.5922 | 0.22001 | 0.016 | -2.6917
-18 | -0.5783 | 0.213 | 0.011 | -2.715
-17.5 | -0.5643 | 0.20589 | 0.0067 | -2.7408
-16.5 | -0.5334 | 0.19123 | 0.0014 | -2.7893
-16 | -0.5182 | 0.18498 | -0.0014 | -2.8014
-15.5 | -0.5044 | 0.17822 | -0.0046 | -2.8302
-15 | -0.492 | 0.17089 | -0.008 | -2.879
-14.5 | -0.4844 | 0.16193 | -0.0136 | -2.9914
-14 | -0.4751 | 0.15355 | -0.0176 | -3.0941
-13.5 | -0.474 | 0.14341 | -0.0209 | -3.3052
-13 | -0.461 | 0.13807 | -0.0221 | -3.3389
-12.5 | -0.4526 | 0.131 | -0.0247 | -3.455
-12 | -0.4482 | 0.12279 | -0.028 | -3.6501
-11.5 | -0.4479 | 0.11336 | -0.0322 | -3.9511
-11 | -0.4499 | 0.1015 | -0.0392 | -4.4325
-9 | -0.5727 | 0.05776 | -0.0581 | -9.9152
-8.5 | -0.5805 | 0.04305 | -0.063 | -13.4843
-8 | -0.5406 | 0.03826 | -0.0652 | -14.1296
-7.5 | -0.5105 | 0.02685 | -0.0632 | -19.013
-7 | -0.4629 | 0.02121 | -0.0624 | -21.8246
-6.5 | -0.4143 | 0.01803 | -0.0612 | -22.9784
-6 | -0.3665 | 0.01534 | -0.0598 | -23.8918
-5.5 | -0.3212 | 0.01345 | -0.0579 | -23.881
-5 | -0.2738 | 0.0123 | -0.0563 | -22.2602
-4.5 | -0.2244 | 0.01147 | -0.055 | -19.5641
-4 | -0.1752 | 0.01062 | -0.0536 | -16.4972
-3.5 | -0.1247 | 0.00994 | -0.0524 | -12.5453
-3 | -0.0812 | 0.00858 | -0.0506 | -9.4639
-2.5 | -0.0335 | 0.0079 | -0.0492 | -4.2405
-2 | 0.0119 | 0.00726 | -0.0472 | 1.6391
-1.5 | 0.0572 | 0.00684 | -0.0448 | 8.3626
-1 | 0.1016 | 0.00676 | -0.0421 | 15.0296
-0.5 | 0.1509 | 0.00691 | -0.0406 | 21.8379
0 | 0.2026 | 0.00707 | -0.0396 | 28.6563
0.5 | 0.2586 | 0.00719 | -0.0395 | 35.9666
1 | 0.3271 | 0.00743 | -0.0422 | 44.0242
1.5 | 0.3969 | 0.0077 | -0.0454 | 51.5455
2 | 0.4673 | 0.00797 | -0.0487 | 58.6324
2.5 | 0.5405 | 0.00821 | -0.0529 | 65.8343
3 | 0.6176 | 0.00837 | -0.0579 | 73.7873
3.5 | 0.6948 | 0.00851 | -0.0631 | 81.6451
4 | 0.7554 | 0.00861 | -0.0648 | 87.7352
4.5 | 0.7996 | 0.00872 | -0.0629 | 91.6972
5 | 0.8434 | 0.0089 | -0.0608 | 94.764
5.5 | 0.8788 | 0.00957 | -0.0572 | 91.8286
6.5 | 0.9431 | 0.01177 | -0.0493 | 80.1274
7 | 0.9799 | 0.01258 | -0.0461 | 77.8935
7.5 | 0.9784 | 0.0157 | -0.0365 | 62.3185
8 | 1.0062 | 0.01707 | -0.0317 | 58.9455
8.5 | 1.0326 | 0.01834 | -0.0269 | 56.3032
9 | 1.0522 | 0.01992 | -0.0212 | 52.8213
9.5 | 1.066 | 0.02208 | -0.0155 | 48.279
10 | 1.0724 | 0.02503 | -0.0098 | 42.8446
10.5 | 1.0771 | 0.02866 | -0.0047 | 37.582
11 | 1.0931 | 0.03181 | -0.0012 | 34.3634
11.5 | 1.1122 | 0.03492 | 0.0017 | 31.8499
12 | 1.132 | 0.03861 | 0.0046 | 29.3188
12.5 | 1.1496 | 0.04302 | 0.0075 | 26.7225
13 | 1.1583 | 0.04893 | 0.0104 | 23.6726

## 27. Re 500k Mach 0.10 (1)
BIGFOIL.COM POLAR EXPORT
Jedeslsky EJ1
Jedeslsky EJ1 |  |  |  | Cl Max: | 1.182 | at alpha= | 8.5 | deg
JavaFoil+Calcfoil stall+Eppler ext transition |  |  |  | L/D Max: | 70.022 | at alpha= | 5.5 | deg
Re: | 500000 |  |  | Cd Min: | 0.00877 | at alpha= | -1.5 | deg
Mach: | 0.1 |  |  | Cl=0 at alpha= | -2.0902 | deg
|  |  |  | @ Cl=0.1, Cd= | 0.0087746
|  |  |  | @ Cl=0.4, Cd= | 0.0090984
|  |  |  | @ Cl=0.6, Cd= | 0.009242
alpha (deg) | Cl | Cd | Cm | Cl/Cd
-16 | -0.44 | 0.1704 | -0.005 | -2.58
-15.5 | -0.464 | 0.15954 | -0.006 | -2.906
-15 | -0.487 | 0.15502 | -0.006 | -3.145
-14.5 | -0.511 | 0.14145 | -0.006 | -3.611
-14 | -0.533 | 0.13012 | -0.007 | -4.097
-13.5 | -0.554 | 0.1197 | -0.007 | -4.626
-13 | -0.572 | 0.11355 | -0.007 | -5.04
-12.5 | -0.588 | 0.10571 | -0.008 | -5.562
-12 | -0.6 | 0.09711 | -0.008 | -6.181
-11.5 | -0.609 | 0.09003 | -0.008 | -6.76
-11 | -0.612 | 0.08319 | -0.008 | -7.36
-10.5 | -0.611 | 0.07724 | -0.009 | -7.912
-10 | -0.605 | 0.07206 | -0.009 | -8.391
-9.5 | -0.593 | 0.06674 | -0.01 | -8.88
-9 | -0.575 | 0.06232 | -0.01 | -9.23
-8.5 | -0.549 | 0.05814 | -0.011 | -9.444
-8 | -0.518 | 0.05458 | -0.011 | -9.495
-7.5 | -0.484 | 0.05082 | -0.012 | -9.53
-7 | -0.448 | 0.04775 | -0.012 | -9.376
-6.5 | -0.409 | 0.04488 | -0.013 | -9.103
-6 | -0.367 | 0.04247 | -0.013 | -8.645
-5.5 | -0.324 | 0.04014 | -0.014 | -8.071
-5 | -0.279 | 0.03804 | -0.015 | -7.339
-4.5 | -0.288 | 0.01131 | -0.037 | -25.49
-4 | -0.23 | 0.01161 | -0.038 | -19.814
-3.5 | -0.171 | 0.01147 | -0.039 | -14.873
-3 | -0.111 | 0.01131 | -0.04 | -9.78
-2.5 | -0.05 | 0.01101 | -0.041 | -4.553
-2 | 0.011 | 0.01089 | -0.042 | 0.98
-1.5 | 0.072 | 0.00877 | -0.043 | 8.167
-1 | 0.133 | 0.00878 | -0.044 | 15.112
-0.5 | 0.194 | 0.00945 | -0.045 | 20.475
0 | 0.256 | 0.00903 | -0.046 | 28.364
0.5 | 0.317 | 0.00914 | -0.047 | 34.732
1 | 0.378 | 0.00918 | -0.049 | 41.234
1.5 | 0.44 | 0.00895 | -0.05 | 49.091
2 | 0.501 | 0.0091 | -0.051 | 54.978
2.5 | 0.561 | 0.00921 | -0.052 | 60.965
3 | 0.622 | 0.00926 | -0.053 | 67.147
3.5 | 0.683 | 0.01147 | -0.054 | 59.496
4 | 0.743 | 0.01172 | -0.055 | 63.366
4.5 | 0.803 | 0.01269 | -0.056 | 63.266
5 | 0.863 | 0.01278 | -0.057 | 67.487
5.5 | 0.921 | 0.01315 | -0.058 | 70.022
6 | 0.976 | 0.01578 | -0.059 | 61.821
6.5 | 1.027 | 0.0166 | -0.061 | 61.849
7 | 1.074 | 0.01754 | -0.062 | 61.217
7.5 | 1.116 | 0.01832 | -0.063 | 60.902
8 | 1.152 | 0.01953 | -0.064 | 58.997
8.5 | 1.182 | 0.0205 | -0.065 | 57.654
9 | 0.964 | 0.05747 | -0.021 | 16.777
9.5 | 0.975 | 0.06139 | -0.02 | 15.888
10 | 0.98 | 0.06607 | -0.02 | 14.834
10.5 | 0.978 | 0.0709 | -0.02 | 13.792
11 | 0.969 | 0.07406 | -0.021 | 13.085
11.5 | 0.954 | 0.0793 | -0.022 | 12.029
12 | 0.933 | 0.08864 | -0.021 | 10.523
12.5 | 0.907 | 0.09637 | -0.022 | 9.408
13 | 0.876 | 0.10323 | -0.022 | 8.486
13.5 | 0.842 | 0.1115 | -0.023 | 7.551

## 28. Re 500k Mach 0.10 (2)
BIGFOIL.COM POLAR EXPORT
Jedeslsky EJ1
Jedeslsky EJ1 |  |  |  | Cl Max: | 1.1465 | at alpha= | 13 | deg
XFOIL ncrit=9 |  |  |  | L/D Max: | 94.8546 | at alpha= | 5 | deg
Re: | 500000 |  |  | Cd Min: | 0.2409 | at alpha= | -20 | deg
Mach: | 0.1 |  |  | Cl=0 at alpha= | -2.1322 | deg
|  |  |  | @ Cl=0.1, Cd= | 0.0068106
|  |  |  | @ Cl=0.4, Cd= | 0.0077376
|  |  |  | @ Cl=0.6, Cd= | 0.0083553
alpha (deg) | Cl | Cd | Cm | Cl/Cd
-20 | -0.6441 | 0.2409 | 0.0292 | -2.6737
-19.5 | -0.6269 | 0.23457 | 0.0252 | -2.6725
-19 | -0.6096 | 0.22785 | 0.0211 | -2.6754
-18.5 | -0.5931 | 0.22062 | 0.016 | -2.6883
-18 | -0.579 | 0.21361 | 0.011 | -2.7105
-17.5 | -0.5647 | 0.20649 | 0.0067 | -2.7348
-17 | -0.5511 | 0.19816 | 0.0032 | -2.7811
-16.5 | -0.5331 | 0.1919 | 0.0015 | -2.778
-16 | -0.5178 | 0.18558 | -0.0014 | -2.7902
-15.5 | -0.5038 | 0.17876 | -0.0047 | -2.8183
-15 | -0.4912 | 0.17138 | -0.0081 | -2.8661
-14.5 | -0.4834 | 0.16245 | -0.0138 | -2.9757
-14 | -0.4737 | 0.15411 | -0.0177 | -3.0738
-13.5 | -0.4716 | 0.14434 | -0.0208 | -3.2673
-13 | -0.4581 | 0.13893 | -0.022 | -3.2973
-12.5 | -0.4498 | 0.13176 | -0.0247 | -3.4138
-12 | -0.4452 | 0.12351 | -0.0281 | -3.6046
-11.5 | -0.4449 | 0.11387 | -0.0325 | -3.9071
-11 | -0.4457 | 0.1024 | -0.0392 | -4.3525
-10.5 | -0.4537 | 0.08925 | -0.0465 | -5.0835
-9 | -0.5659 | 0.059 | -0.0582 | -9.5915
-8.5 | -0.5754 | 0.04444 | -0.0639 | -12.9478
-8 | -0.5376 | 0.03927 | -0.0663 | -13.6898
-7.5 | -0.5098 | 0.02764 | -0.0644 | -18.4443
-7 | -0.4636 | 0.02178 | -0.0635 | -21.2856
-6.5 | -0.4157 | 0.01833 | -0.062 | -22.6787
-6 | -0.3676 | 0.01563 | -0.0605 | -23.5189
-5.5 | -0.3224 | 0.01358 | -0.0585 | -23.7408
-5 | -0.2749 | 0.01239 | -0.0568 | -22.1872
-4.5 | -0.2255 | 0.01154 | -0.0554 | -19.5407
-4 | -0.1761 | 0.01066 | -0.0539 | -16.5197
-3.5 | -0.1252 | 0.01 | -0.0528 | -12.52
-3 | -0.0814 | 0.00862 | -0.0509 | -9.4432
-2.5 | -0.0334 | 0.00796 | -0.0495 | -4.196
-2 | 0.012 | 0.0073 | -0.0474 | 1.6438
-1 | 0.1019 | 0.0068 | -0.0423 | 14.9853
-0.5 | 0.1515 | 0.00695 | -0.0408 | 21.7986
0 | 0.2036 | 0.0071 | -0.0398 | 28.6761
1 | 0.3281 | 0.00746 | -0.0422 | 43.9812
1.5 | 0.398 | 0.00773 | -0.0453 | 51.4877
2 | 0.4688 | 0.008 | -0.0487 | 58.6
2.5 | 0.5433 | 0.00823 | -0.053 | 66.0146
3 | 0.6202 | 0.0084 | -0.058 | 73.8333
3.5 | 0.6977 | 0.00854 | -0.0631 | 81.6979
4 | 0.7596 | 0.00865 | -0.065 | 87.815
4.5 | 0.8041 | 0.00875 | -0.063 | 91.8971
5 | 0.848 | 0.00894 | -0.0609 | 94.8546
5.5 | 0.8816 | 0.00971 | -0.0569 | 90.793
6 | 0.9104 | 0.01102 | -0.0523 | 82.6134
6.5 | 0.9466 | 0.01188 | -0.0489 | 79.6801
7 | 0.9826 | 0.01275 | -0.0455 | 77.0667
7.5 | 0.9809 | 0.01582 | -0.0357 | 62.0038
8 | 1.0081 | 0.01722 | -0.0308 | 58.5424
8.5 | 1.0324 | 0.01853 | -0.0255 | 55.7151
9 | 1.0515 | 0.02021 | -0.0198 | 52.0287
9.5 | 1.0645 | 0.02249 | -0.0141 | 47.3321
10 | 1.0706 | 0.02556 | -0.0084 | 41.8858
10.5 | 1.0754 | 0.02928 | -0.0035 | 36.7281
11 | 1.0905 | 0.03261 | 0 | 33.4407
11.5 | 1.1094 | 0.03585 | 0.003 | 30.9456
12 | 1.1282 | 0.03973 | 0.0059 | 28.3967
12.5 | 1.1428 | 0.04442 | 0.0088 | 25.7271
13 | 1.1465 | 0.05054 | 0.0116 | 22.685

## 29. Re 500k Mach 0.25 (1)
BIGFOIL.COM POLAR EXPORT
Jedeslsky EJ1
Jedeslsky EJ1 |  |  |  | Cl Max: | 1.167 | at alpha= | 8 | deg
JavaFoil+Calcfoil stall+Eppler ext transition |  |  |  | L/D Max: | 70.137 | at alpha= | 5.5 | deg
Re: | 500000 |  |  | Cd Min: | 0.00882 | at alpha= | -1 | deg
Mach: | 0.25 |  |  | Cl=0 at alpha= | -2.0887 | deg
|  |  |  | @ Cl=0.1, Cd= | 0.0094413
|  |  |  | @ Cl=0.4, Cd= | 0.0092516
|  |  |  | @ Cl=0.6, Cd= | 0.0093486
alpha (deg) | Cl | Cd | Cm | Cl/Cd
-14.5 | -0.128 | 0.20304 | -0.007 | -0.628
-14 | -0.223 | 0.1798 | -0.007 | -1.242
-13.5 | -0.29 | 0.17217 | -0.008 | -1.686
-13 | -0.349 | 0.14977 | -0.007 | -2.33
-12.5 | -0.402 | 0.13303 | -0.008 | -3.021
-12 | -0.449 | 0.11659 | -0.008 | -3.847
-11.5 | -0.488 | 0.10399 | -0.009 | -4.695
-11 | -0.52 | 0.09324 | -0.009 | -5.577
-10.5 | -0.543 | 0.08717 | -0.009 | -6.23
-10 | -0.557 | 0.07768 | -0.009 | -7.175
-9.5 | -0.562 | 0.07142 | -0.01 | -7.872
-9 | -0.558 | 0.06545 | -0.01 | -8.525
-8.5 | -0.54 | 0.06078 | -0.011 | -8.886
-8 | -0.515 | 0.05631 | -0.011 | -9.147
-7.5 | -0.485 | 0.05281 | -0.012 | -9.191
-7 | -0.452 | 0.04851 | -0.012 | -9.31
-6.5 | -0.414 | 0.04548 | -0.013 | -9.108
-6 | -0.374 | 0.04276 | -0.014 | -8.739
-5.5 | -0.331 | 0.04051 | -0.014 | -8.163
-5 | -0.286 | 0.03828 | -0.015 | -7.461
-4.5 | -0.295 | 0.01202 | -0.038 | -24.571
-4 | -0.236 | 0.01164 | -0.039 | -20.269
-3.5 | -0.175 | 0.01162 | -0.04 | -15.077
-3 | -0.114 | 0.01146 | -0.041 | -9.918
-2.5 | -0.051 | 0.01113 | -0.042 | -4.629
-2 | 0.011 | 0.01095 | -0.043 | 1.002
-1.5 | 0.074 | 0.00989 | -0.044 | 7.444
-1 | 0.136 | 0.00882 | -0.045 | 15.46
-0.5 | 0.199 | 0.00955 | -0.047 | 20.815
0 | 0.263 | 0.00917 | -0.048 | 28.707
0.5 | 0.326 | 0.00918 | -0.049 | 35.501
1 | 0.389 | 0.00929 | -0.05 | 41.855
1.5 | 0.452 | 0.00907 | -0.051 | 49.795
2 | 0.514 | 0.0092 | -0.052 | 55.892
2.5 | 0.577 | 0.00933 | -0.053 | 61.844
3 | 0.639 | 0.00938 | -0.054 | 68.125
3.5 | 0.701 | 0.01169 | -0.056 | 59.972
4 | 0.763 | 0.01195 | -0.057 | 63.868
4.5 | 0.825 | 0.01303 | -0.058 | 63.316
5 | 0.886 | 0.01308 | -0.059 | 67.726
5.5 | 0.946 | 0.01348 | -0.06 | 70.137
6 | 1.001 | 0.01633 | -0.061 | 61.294
6.5 | 1.052 | 0.01722 | -0.062 | 61.074
7 | 1.097 | 0.01822 | -0.063 | 60.224
7.5 | 1.136 | 0.01912 | -0.064 | 59.421
8 | 1.167 | 0.01994 | -0.066 | 58.522
8.5 | 0.953 | 0.05475 | -0.027 | 17.406
9 | 0.958 | 0.05888 | -0.02 | 16.277
9.5 | 0.956 | 0.06375 | -0.02 | 14.992
10 | 0.942 | 0.06937 | -0.02 | 13.58
10.5 | 0.917 | 0.07558 | -0.021 | 12.13
11 | 0.88 | 0.08288 | -0.021 | 10.619
11.5 | 0.832 | 0.09127 | -0.022 | 9.116
12 | 0.774 | 0.10124 | -0.023 | 7.642
12.5 | 0.707 | 0.09623 | -0.026 | 7.343
13 | 0.632 | 0.10262 | -0.029 | 6.156

## 30. Re 500k Mach 0.25 (2)
BIGFOIL.COM POLAR EXPORT
Jedeslsky EJ1
Jedeslsky EJ1 |  |  |  | Cl Max: | 1.0983 | at alpha= | 12 | deg
XFOIL ncrit=9 |  |  |  | L/D Max: | 94.4035 | at alpha= | 5 | deg
Re: | 500000 |  |  | Cd Min: | 0.1819 | at alpha= | 17 | deg
Mach: | 0.25 |  |  | Cl=0 at alpha= | -99 | deg
|  |  |  | @ Cl=0.1, Cd= | 0.00727
|  |  |  | @ Cl=0.4, Cd= | 0.0078484
|  |  |  | @ Cl=0.6, Cd= | 0.0084797
alpha (deg) | Cl | Cd | Cm | Cl/Cd
0 | 0.2095 | 0.00727 | -0.0409 | 28.8171
0.5 | 0.2651 | 0.00736 | -0.0402 | 36.019
1 | 0.3329 | 0.00758 | -0.0422 | 43.9182
1.5 | 0.4079 | 0.00788 | -0.046 | 51.764
2 | 0.4805 | 0.00815 | -0.0493 | 58.9571
2.5 | 0.5572 | 0.00838 | -0.0536 | 66.4916
3 | 0.6345 | 0.00856 | -0.0581 | 74.1238
3.5 | 0.7144 | 0.00872 | -0.0632 | 81.9266
4 | 0.7833 | 0.00883 | -0.066 | 88.7089
4.5 | 0.8278 | 0.00895 | -0.0636 | 92.4916
5 | 0.8704 | 0.00922 | -0.0607 | 94.4035
5.5 | 0.8972 | 0.01045 | -0.0551 | 85.8565
6 | 0.93 | 0.01152 | -0.0506 | 80.7292
6.5 | 0.9665 | 0.01236 | -0.0467 | 78.1958
7 | 0.9847 | 0.01415 | -0.0399 | 69.5901
7.5 | 0.9922 | 0.01652 | -0.0311 | 60.0605
8 | 1.0111 | 0.01807 | -0.0243 | 55.9546
8.5 | 1.0313 | 0.01981 | -0.0183 | 52.0596
9 | 1.0463 | 0.02209 | -0.0125 | 47.3653
9.5 | 1.0556 | 0.02504 | -0.0071 | 42.1565
10 | 1.0609 | 0.02871 | -0.0022 | 36.9523
10.5 | 1.067 | 0.03277 | 0.002 | 32.5603
11 | 1.0753 | 0.03736 | 0.0061 | 28.7821
11.5 | 1.0899 | 0.04136 | 0.0088 | 26.3515
12 | 1.0983 | 0.04648 | 0.0116 | 23.6295
12.5 | 1.096 | 0.05283 | 0.0136 | 20.7458
13 | 1.0828 | 0.06056 | 0.0142 | 17.8798
13.5 | 1.0606 | 0.0698 | 0.0133 | 15.1948
14 | 1.0448 | 0.07884 | 0.0117 | 13.2522
14.5 | 1.0222 | 0.08932 | 0.0071 | 11.4442
15 | 0.9557 | 0.10995 | -0.0035 | 8.6921
15.5 | 0.9214 | 0.12637 | -0.0131 | 7.2913
16 | 0.8444 | 0.16191 | -0.0324 | 5.2152
16.5 | 0.8418 | 0.17427 | -0.0384 | 4.8304
17 | 0.8491 | 0.1819 | -0.0421 | 4.6679

## 31. Re 500k Mach 0.50 (1)
BIGFOIL.COM POLAR EXPORT
Jedeslsky EJ1
Jedeslsky EJ1 |  |  |  | Cl Max: | 1.223 | at alpha= | 20 | deg
JavaFoil+Calcfoil stall+Eppler ext transition |  |  |  | L/D Max: | 66.201 | at alpha= | 2.5 | deg
Re: | 500000 |  |  | Cd Min: | 0.00962 | at alpha= | 2 | deg
Mach: | 0.5 |  |  | Cl=0 at alpha= | -2.087 | deg
|  |  |  | @ Cl=0.1, Cd= | 0.010045
|  |  |  | @ Cl=0.4, Cd= | 0.0097206
|  |  |  | @ Cl=0.6, Cd= | 0.0096609
alpha (deg) | Cl | Cd | Cm | Cl/Cd
-20 | -1.001 | 0.21704 | -0.005 | -4.613
-19.5 | -0.974 | 0.21731 | -0.005 | -4.482
-19 | -0.948 | 0.20843 | -0.006 | -4.547
-18.5 | -0.921 | 0.21012 | -0.007 | -4.384
-18 | -0.891 | 0.19817 | -0.007 | -4.495
-17.5 | -0.862 | 0.19114 | -0.007 | -4.511
-17 | -0.835 | 0.17998 | -0.007 | -4.639
-16.5 | -0.808 | 0.1775 | -0.008 | -4.551
-16 | -0.78 | 0.22221 | -0.008 | -3.51
-15.5 | -0.753 | 0.17178 | -0.009 | -4.381
-15 | -0.725 | 0.1693 | -0.009 | -4.284
-14.5 | -0.698 | 0.15903 | -0.01 | -4.389
-14 | -0.67 | 0.14658 | -0.01 | -4.573
-13.5 | -0.643 | 0.14269 | -0.011 | -4.505
-13 | -0.615 | 0.1403 | -0.011 | -4.384
-12.5 | -0.587 | 0.13218 | -0.012 | -4.442
-12 | -0.558 | 0.12866 | -0.011 | -4.336
-11.5 | -0.53 | 0.11931 | -0.011 | -4.442
-11 | -0.502 | 0.11458 | -0.012 | -4.382
-10.5 | -0.474 | 0.11161 | -0.012 | -4.249
-10 | -0.446 | 0.11096 | -0.012 | -4.019
-9.5 | -0.417 | 0.10139 | -0.011 | -4.117
-9 | -0.389 | 0.0988 | -0.012 | -3.942
-8.5 | -0.361 | 0.09623 | -0.012 | -3.756
-8 | -0.333 | 0.09354 | -0.013 | -3.565
-7.5 | -0.305 | 0.09059 | -0.013 | -3.371
-7 | -0.277 | 0.07233 | -0.014 | -3.835
-6.5 | -0.312 | 0.05957 | -0.014 | -5.235
-6 | -0.367 | 0.04713 | -0.014 | -7.777
-5.5 | -0.345 | 0.04265 | -0.015 | -8.093
-5 | -0.307 | 0.04048 | -0.016 | -7.587
-4.5 | -0.261 | 0.03781 | -0.017 | -6.906
-4 | -0.211 | 0.03593 | -0.018 | -5.86
-3.5 | -0.194 | 0.01202 | -0.045 | -16.181
-3 | -0.127 | 0.0117 | -0.046 | -10.808
-2.5 | -0.057 | 0.01153 | -0.047 | -4.984
-2 | 0.012 | 0.0112 | -0.048 | 1.094
-1.5 | 0.082 | 0.01005 | -0.05 | 8.183
-1 | 0.152 | 0.01003 | -0.051 | 15.194
-0.5 | 0.222 | 0.01001 | -0.052 | 22.181
0 | 0.294 | 0.00999 | -0.053 | 29.438
0.5 | 0.364 | 0.00968 | -0.055 | 37.658
1 | 0.435 | 0.00976 | -0.056 | 44.529
1.5 | 0.505 | 0.0101 | -0.057 | 49.937
2 | 0.574 | 0.00962 | -0.058 | 59.692
2.5 | 0.644 | 0.00973 | -0.06 | 66.201
3 | 0.714 | 0.0123 | -0.061 | 58.026
3.5 | 0.783 | 0.01262 | -0.062 | 62.025
4 | 0.851 | 0.01297 | -0.063 | 65.637
4.5 | 0.92 | 0.01441 | -0.065 | 63.821
5 | 0.987 | 0.01594 | -0.066 | 61.942
5.5 | 1.052 | 0.01791 | -0.067 | 58.723
6 | 1.106 | 0.01919 | -0.068 | 57.633
6.5 | 1.146 | 0.02074 | -0.07 | 55.277
7 | 1.138 | 0.02256 | -0.069 | 50.464
7.5 | 0.897 | 0.05264 | -0.02 | 17.039
8 | 0.565 | 0.05592 | -0.028 | 10.111
8.5 | 0.593 | 0.06155 | -0.027 | 9.627
9 | 0.62 | 0.07182 | -0.026 | 8.63
9.5 | 0.647 | 0.09979 | -0.028 | 6.489
10 | 0.675 | 0.1026 | -0.029 | 6.577
10.5 | 0.702 | 0.10778 | -0.029 | 6.514
11 | 0.729 | 0.11088 | -0.03 | 6.576
11.5 | 0.757 | 0.11556 | -0.033 | 6.551
12 | 0.785 | 0.12164 | -0.036 | 6.454
12.5 | 0.812 | 0.12573 | -0.037 | 6.458
13 | 0.839 | 0.13026 | -0.038 | 6.44
13.5 | 0.866 | 0.14343 | -0.038 | 6.036
14 | 0.893 | 0.14878 | -0.04 | 6.001
14.5 | 0.923 | 0.16351 | -0.045 | 5.643
15 | 0.95 | 0.1707 | -0.046 | 5.565
15.5 | 0.977 | 0.17683 | -0.048 | 5.527
16 | 1.006 | 0.18024 | -0.05 | 5.579
16.5 | 1.042 | 0.19352 | -0.057 | 5.383
17 | 1.063 | 0.20943 | -0.055 | 5.074
17.5 | 1.093 | 0.21264 | -0.058 | 5.141
18 | 1.119 | 0.22057 | -0.058 | 5.073
18.5 | 1.145 | 0.22593 | -0.059 | 5.068
19 | 1.171 | 0.2254 | -0.06 | 5.196
19.5 | 1.197 | 0.22559 | -0.061 | 5.307
20 | 1.223 | 0.22966 | -0.061 | 5.326

## 32. Re 500k Mach 0.50 (2)
BIGFOIL.COM POLAR EXPORT
Jedeslsky EJ1
Jedeslsky EJ1 |  |  |  | Cl Max: | 1.023 | at alpha= | 8 | deg
XFOIL ncrit=9 |  |  |  | L/D Max: | 89.8055 | at alpha= | 4 | deg
Re: | 500000 |  |  | Cd Min: | 0.26652 | at alpha= | -20 | deg
Mach: | 0.5 |  |  | Cl=0 at alpha= | -2.125 | deg
|  |  |  | @ Cl=0.1, Cd= | 0.0081738
|  |  |  | @ Cl=0.4, Cd= | 0.0082886
|  |  |  | @ Cl=0.6, Cd= | 0.0089521
alpha (deg) | Cl | Cd | Cm | Cl/Cd
-20 | -0.6969 | 0.26652 | 0.0353 | -2.6148
-19.5 | -0.6738 | 0.25812 | 0.0291 | -2.6104
-19 | -0.6533 | 0.25036 | 0.0228 | -2.6094
-18.5 | -0.6322 | 0.24202 | 0.0176 | -2.6122
-18 | -0.6085 | 0.23311 | 0.015 | -2.6104
-17.5 | -0.5868 | 0.22544 | 0.0109 | -2.6029
-17 | -0.5654 | 0.21766 | 0.0065 | -2.5976
-16.5 | -0.5444 | 0.20974 | 0.0022 | -2.5956
-16 | -0.5237 | 0.20161 | -0.0023 | -2.5976
-15.5 | -0.5058 | 0.19331 | -0.0083 | -2.6165
-15 | -0.4898 | 0.18512 | -0.0135 | -2.6459
-14.5 | -0.47 | 0.17616 | -0.0158 | -2.668
-14 | -0.4507 | 0.16901 | -0.0183 | -2.6667
-13.5 | -0.4336 | 0.16154 | -0.0217 | -2.6842
-13 | -0.4219 | 0.15303 | -0.0275 | -2.757
-12.5 | -0.4101 | 0.14454 | -0.0321 | -2.8373
-12 | -0.4002 | 0.1356 | -0.0343 | -2.9513
-11.5 | -0.3853 | 0.12875 | -0.0356 | -2.9926
-11 | -0.3753 | 0.12129 | -0.0383 | -3.0942
-10.5 | -0.3714 | 0.11212 | -0.0441 | -3.3125
-10 | -0.3686 | 0.10323 | -0.0483 | -3.5707
-9.5 | -0.3741 | 0.09491 | -0.0489 | -3.9416
-9 | -0.3742 | 0.08904 | -0.0485 | -4.2026
-7.5 | -0.3866 | 0.04877 | -0.0873 | -7.927
-7 | -0.4049 | 0.03717 | -0.0925 | -10.8932
-6.5 | -0.3999 | 0.03067 | -0.089 | -13.0388
-6 | -0.3825 | 0.02483 | -0.0837 | -15.4048
-5.5 | -0.3519 | 0.01972 | -0.0784 | -17.8448
-5 | -0.3017 | 0.01633 | -0.0744 | -18.4752
-4.5 | -0.2487 | 0.014 | -0.0706 | -17.7643
-4 | -0.1963 | 0.01248 | -0.0668 | -15.7292
-3.5 | -0.1431 | 0.01123 | -0.0634 | -12.7427
-3 | -0.0862 | 0.01044 | -0.0607 | -8.2567
-2.5 | -0.0399 | 0.00914 | -0.0569 | -4.3654
-2 | 0.0133 | 0.00888 | -0.0542 | 1.4977
-1.5 | 0.0642 | 0.00833 | -0.0514 | 7.7071
-1 | 0.1192 | 0.00809 | -0.0491 | 14.7342
-0.5 | 0.1772 | 0.00797 | -0.0473 | 22.2334
0 | 0.2366 | 0.008 | -0.0457 | 29.575
0.5 | 0.2973 | 0.00811 | -0.0443 | 36.6584
1 | 0.3611 | 0.00818 | -0.0435 | 44.1443
1.5 | 0.4399 | 0.0084 | -0.0461 | 52.369
2 | 0.5259 | 0.00869 | -0.0502 | 60.5178
2.5 | 0.6079 | 0.00898 | -0.0534 | 67.6949
3 | 0.6955 | 0.00924 | -0.0578 | 75.2706
3.5 | 0.7887 | 0.00948 | -0.0633 | 83.1962
4 | 0.8774 | 0.00977 | -0.0677 | 89.8055
4.5 | 0.9029 | 0.01056 | -0.0599 | 85.5019
5 | 0.9318 | 0.01153 | -0.0526 | 80.8153
5.5 | 0.9633 | 0.01246 | -0.0455 | 77.3114
6 | 0.9908 | 0.01348 | -0.0377 | 73.5015
6.5 | 1.0155 | 0.01448 | -0.0294 | 70.1312
7 | 0.9916 | 0.01807 | -0.0163 | 54.8755
7.5 | 1.01 | 0.02069 | -0.0094 | 48.8159
8 | 1.023 | 0.02406 | -0.0036 | 42.5187
8.5 | 1.0188 | 0.0291 | 0.0016 | 35.0103
9 | 1.0167 | 0.03473 | 0.005 | 29.2744
9.5 | 1.0136 | 0.04095 | 0.0074 | 24.7521
10 | 1.0117 | 0.04719 | 0.0097 | 21.4389
10.5 | 1.009 | 0.05382 | 0.0117 | 18.7477
11 | 1.0004 | 0.0616 | 0.0122 | 16.2403
11.5 | 0.9843 | 0.07087 | 0.0108 | 13.8888
12 | 0.9623 | 0.08162 | 0.0075 | 11.79
12.5 | 0.9373 | 0.09367 | 0.0024 | 10.0064
13 | 0.9118 | 0.10682 | -0.0041 | 8.5359

## 33. Re 750k Mach 0.00 (1)
BIGFOIL.COM POLAR EXPORT
Jedeslsky EJ1
Jedeslsky EJ1 |  |  |  | Cl Max: | 1.22 | at alpha= | 9.5 | deg
JavaFoil+Calcfoil stall+Eppler ext transition |  |  |  | L/D Max: | 76.599 | at alpha= | 5.5 | deg
Re: | 750000 |  |  | Cd Min: | 0.00804 | at alpha= | -1 | deg
Mach: | 0 |  |  | Cl=0 at alpha= | -2.0902 | deg
|  |  |  | @ Cl=0.1, Cd= | 0.0080662
|  |  |  | @ Cl=0.4, Cd= | 0.0083148
|  |  |  | @ Cl=0.6, Cd= | 0.0084157
alpha (deg) | Cl | Cd | Cm | Cl/Cd
-16 | -0.485 | 0.1557 | -0.006 | -3.112
-15.5 | -0.506 | 0.14798 | -0.006 | -3.417
-15 | -0.526 | 0.13523 | -0.006 | -3.892
-14.5 | -0.546 | 0.12822 | -0.007 | -4.26
-14 | -0.565 | 0.11761 | -0.007 | -4.803
-13.5 | -0.582 | 0.11135 | -0.007 | -5.226
-13 | -0.597 | 0.1038 | -0.008 | -5.748
-12.5 | -0.609 | 0.0982 | -0.008 | -6.198
-12 | -0.617 | 0.08974 | -0.008 | -6.878
-11.5 | -0.622 | 0.08417 | -0.008 | -7.391
-11 | -0.623 | 0.07911 | -0.009 | -7.874
-10.5 | -0.619 | 0.07354 | -0.009 | -8.417
-10 | -0.61 | 0.0687 | -0.009 | -8.879
-9.5 | -0.596 | 0.06398 | -0.01 | -9.316
-9 | -0.577 | 0.05991 | -0.01 | -9.631
-8.5 | -0.55 | 0.056 | -0.011 | -9.818
-8 | -0.518 | 0.05273 | -0.011 | -9.828
-7.5 | -0.484 | 0.04952 | -0.012 | -9.771
-7 | -0.447 | 0.04644 | -0.013 | -9.623
-6.5 | -0.407 | 0.04396 | -0.013 | -9.269
-6 | -0.366 | 0.04148 | -0.014 | -8.824
-5.5 | -0.399 | 0.01115 | -0.034 | -35.818
-5 | -0.344 | 0.01081 | -0.035 | -31.824
-4.5 | -0.287 | 0.0105 | -0.036 | -27.35
-4 | -0.229 | 0.01082 | -0.038 | -21.158
-3.5 | -0.17 | 0.01068 | -0.039 | -15.904
-3 | -0.11 | 0.01053 | -0.04 | -10.459
-2.5 | -0.05 | 0.01022 | -0.041 | -4.88
-2 | 0.011 | 0.01004 | -0.042 | 1.058
-1.5 | 0.071 | 0.00809 | -0.043 | 8.817
-1 | 0.132 | 0.00804 | -0.044 | 16.422
-0.5 | 0.193 | 0.00865 | -0.045 | 22.252
0 | 0.255 | 0.00828 | -0.046 | 30.771
0.5 | 0.316 | 0.00831 | -0.047 | 38.006
1 | 0.377 | 0.00838 | -0.048 | 44.96
1.5 | 0.437 | 0.00821 | -0.049 | 53.297
2 | 0.498 | 0.00827 | -0.051 | 60.194
2.5 | 0.559 | 0.00832 | -0.052 | 67.148
3 | 0.619 | 0.00846 | -0.053 | 73.21
3.5 | 0.679 | 0.01055 | -0.054 | 64.394
4 | 0.739 | 0.01078 | -0.055 | 68.58
4.5 | 0.799 | 0.01165 | -0.056 | 68.589
5 | 0.859 | 0.01165 | -0.057 | 73.666
5.5 | 0.917 | 0.01197 | -0.058 | 76.599
6 | 0.971 | 0.01457 | -0.059 | 66.641
6.5 | 1.022 | 0.01533 | -0.06 | 66.651
7 | 1.069 | 0.0162 | -0.061 | 66.032
7.5 | 1.112 | 0.01694 | -0.062 | 65.66
8 | 1.149 | 0.01801 | -0.063 | 63.803
8.5 | 1.18 | 0.01885 | -0.065 | 62.598
9 | 1.204 | 0.01945 | -0.066 | 61.895
9.5 | 1.22 | 0.02022 | -0.067 | 60.352
10 | 0.984 | 0.06438 | -0.021 | 15.285
10.5 | 0.985 | 0.06854 | -0.021 | 14.366
11 | 0.979 | 0.07328 | -0.021 | 13.359
11.5 | 0.968 | 0.07636 | -0.022 | 12.673
12 | 0.951 | 0.08448 | -0.022 | 11.256
12.5 | 0.929 | 0.09077 | -0.023 | 10.237
13 | 0.903 | 0.09678 | -0.023 | 9.334
13.5 | 0.875 | 0.09881 | -0.028 | 8.856
14 | 0.844 | 0.10358 | -0.03 | 8.144
14.5 | 0.81 | 0.10687 | -0.032 | 7.581

## 34. Re 750k Mach 0.00 (2)
BIGFOIL.COM POLAR EXPORT
Jedeslsky EJ1
Jedeslsky EJ1 |  |  |  | Cl Max: | 1.1732 | at alpha= | 13.5 | deg
XFOIL ncrit=9 |  |  |  | L/D Max: | 103.48 | at alpha= | 4.5 | deg
Re: | 750000 |  |  | Cd Min: | 0.05588 | at alpha= | 14 | deg
Mach: | 0 |  |  | Cl=0 at alpha= | -99 | deg
|  |  |  | @ Cl=0.1, Cd= | 0.0064
|  |  |  | @ Cl=0.4, Cd= | 0.006595
|  |  |  | @ Cl=0.6, Cd= | 0.0071604
alpha (deg) | Cl | Cd | Cm | Cl/Cd
0 | 0.2051 | 0.0064 | -0.0406 | 32.0469
0.5 | 0.2577 | 0.00646 | -0.04 | 39.8916
1 | 0.3111 | 0.00645 | -0.0394 | 48.2326
1.5 | 0.3718 | 0.00652 | -0.0405 | 57.0245
2 | 0.4432 | 0.00671 | -0.044 | 66.0507
2.5 | 0.5107 | 0.00691 | -0.0468 | 73.9074
3 | 0.5812 | 0.00711 | -0.0504 | 81.744
3.5 | 0.6521 | 0.0073 | -0.0541 | 89.3288
4 | 0.7238 | 0.0075 | -0.058 | 96.5067
4.5 | 0.7999 | 0.00773 | -0.063 | 103.4799
5 | 0.8425 | 0.00851 | -0.0612 | 99.0012
6 | 0.9145 | 0.01025 | -0.0546 | 89.2195
6.5 | 0.9548 | 0.01084 | -0.052 | 88.0812
7 | 0.9669 | 0.01313 | -0.0446 | 73.6405
7.5 | 0.9946 | 0.01443 | -0.0396 | 68.9258
8 | 1.0248 | 0.01558 | -0.0351 | 65.7766
8.5 | 1.0556 | 0.01669 | -0.0309 | 63.2475
9 | 1.0778 | 0.01802 | -0.0254 | 59.8113
9.5 | 1.0972 | 0.01966 | -0.02 | 55.8087
10 | 1.1111 | 0.02185 | -0.0146 | 50.8513
10.5 | 1.1109 | 0.02532 | -0.0084 | 43.8744
11 | 1.1185 | 0.02878 | -0.004 | 38.8638
11.5 | 1.1347 | 0.03176 | -0.0009 | 35.7273
12 | 1.1493 | 0.03514 | 0.002 | 32.7063
12.5 | 1.1622 | 0.0389 | 0.0046 | 29.8766
13 | 1.1713 | 0.04329 | 0.0071 | 27.0571
13.5 | 1.1732 | 0.04874 | 0.0094 | 24.0706
14 | 1.1637 | 0.05588 | 0.0112 | 20.825

## 35. Re 750k Mach 0.10 (1)
BIGFOIL.COM POLAR EXPORT
Jedeslsky EJ1
Jedeslsky EJ1 |  |  |  | Cl Max: | 1.204 | at alpha= | 9 | deg
JavaFoil+Calcfoil stall+Eppler ext transition |  |  |  | L/D Max: | 76.41 | at alpha= | 5.5 | deg
Re: | 750000 |  |  | Cd Min: | 0.00805 | at alpha= | -1.5 | deg
Mach: | 0.1 |  |  | Cl=0 at alpha= | -2.0902 | deg
|  |  |  | @ Cl=0.1, Cd= | 0.0080592
|  |  |  | @ Cl=0.4, Cd= | 0.0083255
|  |  |  | @ Cl=0.6, Cd= | 0.0084167
alpha (deg) | Cl | Cd | Cm | Cl/Cd
-16 | -0.44 | 0.16045 | -0.006 | -2.741
-15.5 | -0.464 | 0.15311 | -0.006 | -3.03
-15 | -0.488 | 0.14633 | -0.006 | -3.333
-14.5 | -0.511 | 0.13124 | -0.007 | -3.894
-14 | -0.533 | 0.12386 | -0.007 | -4.306
-13.5 | -0.554 | 0.1162 | -0.007 | -4.767
-13 | -0.572 | 0.10812 | -0.008 | -5.295
-12.5 | -0.588 | 0.09938 | -0.008 | -5.918
-12 | -0.6 | 0.09171 | -0.008 | -6.546
-11.5 | -0.609 | 0.0854 | -0.008 | -7.127
-11 | -0.612 | 0.07971 | -0.009 | -7.683
-10.5 | -0.611 | 0.07435 | -0.009 | -8.222
-10 | -0.605 | 0.06901 | -0.009 | -8.763
-9.5 | -0.593 | 0.06444 | -0.01 | -9.198
-9 | -0.575 | 0.06016 | -0.01 | -9.563
-8.5 | -0.549 | 0.0564 | -0.011 | -9.737
-8 | -0.518 | 0.05287 | -0.011 | -9.803
-7.5 | -0.484 | 0.04968 | -0.012 | -9.752
-7 | -0.448 | 0.0465 | -0.013 | -9.63
-6.5 | -0.409 | 0.04386 | -0.013 | -9.318
-6 | -0.367 | 0.0415 | -0.014 | -8.853
-5.5 | -0.401 | 0.01111 | -0.035 | -36.093
-5 | -0.345 | 0.0108 | -0.036 | -31.972
-4.5 | -0.288 | 0.01049 | -0.037 | -27.501
-4 | -0.23 | 0.01079 | -0.038 | -21.326
-3.5 | -0.171 | 0.0107 | -0.039 | -15.956
-3 | -0.111 | 0.01049 | -0.04 | -10.554
-2.5 | -0.05 | 0.01018 | -0.041 | -4.926
-2 | 0.011 | 0.01018 | -0.042 | 1.05
-1.5 | 0.072 | 0.00805 | -0.043 | 8.898
-1 | 0.133 | 0.00807 | -0.044 | 16.439
-0.5 | 0.194 | 0.00869 | -0.045 | 22.282
0 | 0.256 | 0.00827 | -0.046 | 30.97
0.5 | 0.317 | 0.00835 | -0.047 | 38.023
1 | 0.378 | 0.0084 | -0.049 | 45.036
1.5 | 0.44 | 0.00819 | -0.05 | 53.697
2 | 0.501 | 0.0083 | -0.051 | 60.33
2.5 | 0.561 | 0.00834 | -0.052 | 67.342
3 | 0.622 | 0.00846 | -0.053 | 73.574
3.5 | 0.683 | 0.01056 | -0.054 | 64.643
4 | 0.743 | 0.01078 | -0.055 | 68.888
4.5 | 0.803 | 0.01171 | -0.056 | 68.564
5 | 0.863 | 0.01177 | -0.057 | 73.311
5.5 | 0.921 | 0.01205 | -0.058 | 76.41
6 | 0.976 | 0.01464 | -0.059 | 66.611
6.5 | 1.027 | 0.01543 | -0.061 | 66.525
7 | 1.074 | 0.0163 | -0.062 | 65.889
7.5 | 1.116 | 0.01705 | -0.063 | 65.454
8 | 1.152 | 0.01814 | -0.064 | 63.534
8.5 | 1.182 | 0.01908 | -0.065 | 61.941
9 | 1.204 | 0.01973 | -0.066 | 61.046
9.5 | 0.978 | 0.06029 | -0.028 | 16.217
10 | 0.98 | 0.06459 | -0.021 | 15.176
10.5 | 0.978 | 0.06913 | -0.021 | 14.146
11 | 0.969 | 0.07182 | -0.022 | 13.494
11.5 | 0.956 | 0.07653 | -0.029 | 12.491
12 | 0.933 | 0.08513 | -0.022 | 10.958
12.5 | 0.907 | 0.08779 | -0.027 | 10.337
13 | 0.877 | 0.09329 | -0.027 | 9.398
13.5 | 0.843 | 0.0996 | -0.03 | 8.467
14 | 0.807 | 0.10469 | -0.031 | 7.706

## 36. Re 750k Mach 0.10 (2)
BIGFOIL.COM POLAR EXPORT
Jedeslsky EJ1
Jedeslsky EJ1 |  |  |  | Cl Max: | 1.163 | at alpha= | 13 | deg
XFOIL ncrit=9 |  |  |  | L/D Max: | 97.7457 | at alpha= | 5 | deg
Re: | 750000 |  |  | Cd Min: | 0.19961 | at alpha= | 18 | deg
Mach: | 0.1 |  |  | Cl=0 at alpha= | -2.1225 | deg
|  |  |  | @ Cl=0.1, Cd= | 0.0066553
|  |  |  | @ Cl=0.4, Cd= | 0.0066107
|  |  |  | @ Cl=0.6, Cd= | 0.0071728
alpha (deg) | Cl | Cd | Cm | Cl/Cd
-9 | -0.5608 | 0.04899 | -0.0661 | -11.4472
-8.5 | -0.6046 | 0.02491 | -0.0642 | -24.2714
-8 | -0.5604 | 0.0222 | -0.0637 | -25.2432
-7.5 | -0.5164 | 0.01967 | -0.0622 | -26.2532
-7 | -0.4692 | 0.01809 | -0.0607 | -25.937
-6.5 | -0.4258 | 0.01501 | -0.0585 | -28.3678
-6 | -0.3807 | 0.01317 | -0.0567 | -28.9066
-5.5 | -0.3323 | 0.01211 | -0.0554 | -27.4401
-5 | -0.2837 | 0.01112 | -0.0539 | -25.5126
-4.5 | -0.2339 | 0.01029 | -0.0527 | -22.7308
-4 | -0.1829 | 0.00959 | -0.0517 | -19.0719
-3.5 | -0.1303 | 0.00913 | -0.051 | -14.2716
-3 | -0.0795 | 0.00855 | -0.05 | -9.2982
-2.5 | -0.0342 | 0.00753 | -0.0484 | -4.5418
-1.5 | 0.0564 | 0.0069 | -0.0445 | 8.1739
-1 | 0.1045 | 0.00663 | -0.043 | 15.7617
-0.5 | 0.1544 | 0.00645 | -0.0418 | 23.938
0 | 0.2062 | 0.00642 | -0.0408 | 32.1184
0.5 | 0.2592 | 0.00648 | -0.0402 | 40
1 | 0.3127 | 0.00648 | -0.0395 | 48.2562
1.5 | 0.3734 | 0.00654 | -0.0405 | 57.0948
2 | 0.4449 | 0.00673 | -0.0441 | 66.107
2.5 | 0.5135 | 0.00693 | -0.047 | 74.0981
3 | 0.584 | 0.00713 | -0.0505 | 81.9074
3.5 | 0.6551 | 0.00732 | -0.0541 | 89.4945
4 | 0.7271 | 0.00754 | -0.058 | 96.4324
5 | 0.8455 | 0.00865 | -0.061 | 97.7457
5.5 | 0.8784 | 0.00971 | -0.0571 | 90.4634
6 | 0.9188 | 0.0103 | -0.0544 | 89.2039
6.5 | 0.9586 | 0.01094 | -0.0516 | 87.6234
7 | 0.968 | 0.01336 | -0.0437 | 72.4551
7.5 | 0.9975 | 0.01455 | -0.0389 | 68.5567
8 | 1.0271 | 0.01572 | -0.0342 | 65.3372
8.5 | 1.0563 | 0.01687 | -0.0296 | 62.6141
9 | 1.0771 | 0.01827 | -0.0238 | 58.9546
9.5 | 1.096 | 0.02002 | -0.0184 | 54.7453
10 | 1.109 | 0.02234 | -0.013 | 49.6419
10.5 | 1.1083 | 0.02598 | -0.007 | 42.6597
11 | 1.1154 | 0.02959 | -0.0026 | 37.6952
11.5 | 1.1311 | 0.03272 | 0.0004 | 34.5691
12 | 1.1449 | 0.03627 | 0.0033 | 31.566
12.5 | 1.1564 | 0.04028 | 0.0059 | 28.709
13 | 1.163 | 0.04508 | 0.0084 | 25.7986
13.5 | 1.1608 | 0.05107 | 0.0104 | 22.7296
14 | 1.1469 | 0.05877 | 0.0116 | 19.5151
15 | 1.047 | 0.08832 | 0.0086 | 11.8546
15.5 | 1.0097 | 0.1018 | 0.0018 | 9.9185
16 | 0.9683 | 0.11827 | -0.0078 | 8.1872
16.5 | 0.921 | 0.13946 | -0.0211 | 6.604
17 | 0.8669 | 0.16739 | -0.0373 | 5.1789
17.5 | 0.8488 | 0.18845 | -0.0469 | 4.5041
18 | 0.8529 | 0.19961 | -0.0526 | 4.2728

## 37. Re 750k Mach 0.25 (1)
BIGFOIL.COM POLAR EXPORT
Jedeslsky EJ1
Jedeslsky EJ1 |  |  |  | Cl Max: | 1.188 | at alpha= | 8.5 | deg
JavaFoil+Calcfoil stall+Eppler ext transition |  |  |  | L/D Max: | 76.576 | at alpha= | 5.5 | deg
Re: | 750000 |  |  | Cd Min: | 0.00809 | at alpha= | -1 | deg
Mach: | 0.25 |  |  | Cl=0 at alpha= | -2.0873 | deg
|  |  |  | @ Cl=0.1, Cd= | 0.0086474
|  |  |  | @ Cl=0.4, Cd= | 0.0084586
|  |  |  | @ Cl=0.6, Cd= | 0.10337
alpha (deg) | Cl | Cd | Cm | Cl/Cd
-14.5 | -0.128 | 0.11928 | -0.008 | -1.071
-14 | -0.224 | 0.16937 | -0.008 | -1.32
-13.5 | -0.291 | 0.15938 | -0.008 | -1.823
-13 | -0.349 | 0.13732 | -0.008 | -2.543
-12.5 | -0.402 | 0.12314 | -0.008 | -3.265
-12 | -0.449 | 0.10931 | -0.009 | -4.105
-11.5 | -0.488 | 0.09758 | -0.009 | -5.005
-11 | -0.52 | 0.08767 | -0.009 | -5.933
-10.5 | -0.543 | 0.08168 | -0.009 | -6.65
-10 | -0.557 | 0.07407 | -0.009 | -7.525
-9.5 | -0.562 | 0.06793 | -0.01 | -8.278
-9 | -0.558 | 0.06287 | -0.01 | -8.877
-8.5 | -0.54 | 0.05853 | -0.011 | -9.23
-8 | -0.515 | 0.05441 | -0.011 | -9.469
-7.5 | -0.486 | 0.05114 | -0.012 | -9.494
-7 | -0.452 | 0.04734 | -0.013 | -9.544
-6.5 | -0.414 | 0.04439 | -0.014 | -9.335
-6 | -0.374 | 0.04179 | -0.014 | -8.947
-5.5 | -0.331 | 0.03956 | -0.015 | -8.364
-5 | -0.353 | 0.01159 | -0.037 | -30.474
-4.5 | -0.295 | 0.01117 | -0.038 | -26.451
-4 | -0.236 | 0.01091 | -0.039 | -21.625
-3.5 | -0.175 | 0.01077 | -0.04 | -16.273
-3 | -0.114 | 0.01061 | -0.041 | -10.709
-2.5 | -0.052 | 0.01028 | -0.042 | -5.013
-2 | 0.011 | 0.01027 | -0.043 | 1.068
-1.5 | 0.074 | 0.00905 | -0.044 | 8.134
-1 | 0.136 | 0.00809 | -0.045 | 16.867
-0.5 | 0.199 | 0.00876 | -0.047 | 22.708
0 | 0.263 | 0.00876 | -0.048 | 30.029
0.5 | 0.326 | 0.00841 | -0.049 | 38.773
1 | 0.389 | 0.00849 | -0.05 | 45.811
1.5 | 0.452 | 0.00831 | -0.051 | 54.369
2 | 0.514 | 0.00838 | -0.052 | 61.343
2.5 | 0.577 | 0.00842 | -0.053 | 68.473
3 | 0.639 | 0.00854 | -0.054 | 74.844
3.5 | 0.701 | 0.01075 | -0.056 | 65.224
4 | 0.763 | 0.01099 | -0.057 | 69.453
4.5 | 0.825 | 0.01197 | -0.058 | 68.905
5 | 0.886 | 0.01205 | -0.059 | 73.522
5.5 | 0.946 | 0.01235 | -0.06 | 76.576
6 | 1.001 | 0.01513 | -0.061 | 66.122
6.5 | 1.052 | 0.01598 | -0.062 | 65.791
7 | 1.097 | 0.01697 | -0.063 | 64.647
7.5 | 1.136 | 0.01779 | -0.064 | 63.882
8 | 1.167 | 0.01856 | -0.066 | 62.88
8.5 | 1.188 | 0.01976 | -0.067 | 60.118
9 | 0.959 | 0.05748 | -0.021 | 16.676
9.5 | 0.956 | 0.06217 | -0.021 | 15.376
10 | 0.942 | 0.06694 | -0.021 | 14.074
10.5 | 0.917 | 0.07279 | -0.022 | 12.598
11 | 0.88 | 0.08003 | -0.023 | 10.998
11.5 | 0.832 | 0.08042 | -0.024 | 10.35
12 | 0.775 | 0.08559 | -0.029 | 9.054
12.5 | 0.707 | 0.09103 | -0.03 | 7.771
13 | 0.632 | 0.09786 | -0.031 | 6.462
13.5 | 0.551 | 0.10337 | -0.032 | 5.327

## 38. Re 750k Mach 0.25 (2)
BIGFOIL.COM POLAR EXPORT
Jedeslsky EJ1
Jedeslsky EJ1 |  |  |  | Cl Max: | 1.1154 | at alpha= | 12 | deg
XFOIL ncrit=9 |  |  |  | L/D Max: | 165.158 | at alpha= | -0.5 | deg
Re: | 750000 |  |  | Cd Min: | 0.24523 | at alpha= | -20 | deg
Mach: | 0.25 |  |  | Cl=0 at alpha= | -2.0928 | deg
|  |  |  | @ Cl=0.1, Cd= | 0.0010079
|  |  |  | @ Cl=0.4, Cd= | 0.0067423
|  |  |  | @ Cl=0.6, Cd= | 0.0072638
alpha (deg) | Cl | Cd | Cm | Cl/Cd
-20 | -0.6526 | 0.24523 | 0.0306 | -2.6612
-19.5 | -0.6336 | 0.23759 | 0.0257 | -2.6668
-19 | -0.6164 | 0.23022 | 0.0207 | -2.6774
-18.5 | -0.6002 | 0.22291 | 0.0158 | -2.6926
-18 | -0.5832 | 0.21533 | 0.0129 | -2.7084
-17.5 | -0.5658 | 0.20908 | 0.0097 | -2.7061
-17 | -0.5491 | 0.20256 | 0.0062 | -2.7108
-16.5 | -0.5327 | 0.19567 | 0.0025 | -2.7224
-16 | -0.5171 | 0.18847 | -0.0011 | -2.7437
-15.5 | -0.5022 | 0.1806 | -0.0051 | -2.7807
-15 | -0.4914 | 0.17176 | -0.0103 | -2.861
-14.5 | -0.4794 | 0.1635 | -0.014 | -2.9321
-14 | -0.4732 | 0.1541 | -0.0173 | -3.0707
-13.5 | -0.4597 | 0.14799 | -0.0192 | -3.1063
-13 | -0.4487 | 0.14104 | -0.022 | -3.1814
-12.5 | -0.4403 | 0.13346 | -0.0251 | -3.2991
-12 | -0.435 | 0.12358 | -0.0301 | -3.52
-11.5 | -0.431 | 0.11429 | -0.0341 | -3.7711
-11 | -0.431 | 0.10445 | -0.0382 | -4.1264
-10.5 | -0.4356 | 0.09358 | -0.043 | -4.6548
-10 | -0.4468 | 0.07991 | -0.0499 | -5.5913
-9.5 | -0.475 | 0.06396 | -0.0622 | -7.4265
-8.5 | -0.4883 | 0.02749 | -0.0778 | -17.7628
-8 | -0.5092 | 0.01638 | -0.0729 | -31.0867
-7.5 | -0.4922 | 0.01101 | -0.0683 | -44.7048
-7 | -0.4575 | 0.00812 | -0.065 | -56.3424
-6.5 | -0.4161 | 0.00601 | -0.0623 | -69.2346
-6 | -0.3752 | 0.00383 | -0.0597 | -97.9634
-5.5 | -0.328 | 0.00309 | -0.0579 | -106.1489
-5 | -0.2812 | 0.00248 | -0.0559 | -113.3871
-4.5 | -0.2322 | 0.00211 | -0.0543 | -110.0474
-4 | -0.1835 | 0.00176 | -0.0526 | -104.2614
-3.5 | -0.1312 | 0.00161 | -0.0515 | -81.4907
-3 | -0.0801 | 0.00147 | -0.0503 | -54.4898
-2.5 | -0.0386 | 0.00121 | -0.0478 | -31.9008
-2 | 0.0088 | 0.00119 | -0.046 | 7.395
-1.5 | 0.0561 | 0.00107 | -0.0445 | 52.4299
-1 | 0.1056 | 0.001 | -0.0431 | 105.6
-0.5 | 0.1569 | 0.00095 | -0.042 | 165.1579
0 | 0.2124 | 0.00657 | -0.0419 | 32.3288
0.5 | 0.2672 | 0.00659 | -0.0413 | 40.5463
1 | 0.3217 | 0.0066 | -0.0404 | 48.7424
2 | 0.4538 | 0.00684 | -0.044 | 66.345
2.5 | 0.5268 | 0.00706 | -0.0475 | 74.6176
3 | 0.5987 | 0.00726 | -0.0508 | 82.4656
3.5 | 0.6714 | 0.00747 | -0.0542 | 89.8795
4 | 0.747 | 0.00769 | -0.0584 | 97.1391
5 | 0.8633 | 0.00927 | -0.0602 | 93.1284
6 | 0.9408 | 0.01069 | -0.0532 | 88.0075
6.5 | 0.9748 | 0.01167 | -0.0488 | 83.5304
7 | 0.9796 | 0.01413 | -0.0395 | 69.3277
7.5 | 1.0106 | 0.01518 | -0.0344 | 66.5744
8 | 1.0341 | 0.0165 | -0.0281 | 62.6727
8.5 | 1.0556 | 0.01796 | -0.0219 | 58.7751
9 | 1.0732 | 0.01992 | -0.0159 | 53.8755
9.5 | 1.0866 | 0.02241 | -0.0103 | 48.4873
10 | 1.0976 | 0.02538 | -0.0055 | 43.2467
10.5 | 1.0976 | 0.02956 | -0.0007 | 37.1313
11 | 1.0988 | 0.03419 | 0.0036 | 32.1381
11.5 | 1.1081 | 0.03851 | 0.0068 | 28.7743
12 | 1.1154 | 0.04326 | 0.0093 | 25.7836
12.5 | 1.1151 | 0.04907 | 0.0112 | 22.7247
13 | 1.1056 | 0.05627 | 0.0119 | 19.6481
13.5 | 1.0874 | 0.06499 | 0.0112 | 16.7318
14 | 1.0618 | 0.07526 | 0.0087 | 14.1084
14.5 | 1.0312 | 0.08709 | 0.0046 | 11.8406
15 | 1.0116 | 0.09796 | 0.0004 | 10.3267
15.5 | 0.9898 | 0.11069 | -0.0066 | 8.9421
16 | 0.9159 | 0.13715 | -0.0211 | 6.6781
16.5 | 0.7636 | 0.11812 | 0.0016 | 6.4646
17 | 0.6218 | 0.15166 | -0.0148 | 4.1

## 39. Re 750k Mach 0.50 (1)
BIGFOIL.COM POLAR EXPORT
Jedeslsky EJ1
Jedeslsky EJ1 |  |  |  | Cl Max: | 1.224 | at alpha= | 20 | deg
JavaFoil+Calcfoil stall+Eppler ext transition |  |  |  | L/D Max: | 72.756 | at alpha= | 2.5 | deg
Re: | 750000 |  |  | Cd Min: | 0.00876 | at alpha= | 2 | deg
Mach: | 0.5 |  |  | Cl=0 at alpha= | -2.087 | deg
|  |  |  | @ Cl=0.1, Cd= | 0.0092566
|  |  |  | @ Cl=0.4, Cd= | 0.0090232
|  |  |  | @ Cl=0.6, Cd= | 0.0087934
alpha (deg) | Cl | Cd | Cm | Cl/Cd
-20 | -1.002 | 0.20469 | -0.005 | -4.893
-19.5 | -0.974 | 0.20282 | -0.006 | -4.804
-19 | -0.948 | 0.19016 | -0.006 | -4.984
-18.5 | -0.923 | 0.19446 | -0.007 | -4.745
-18 | -0.892 | 0.18574 | -0.007 | -4.803
-17.5 | -0.863 | 0.17752 | -0.007 | -4.863
-17 | -0.835 | 0.16914 | -0.007 | -4.939
-16.5 | -0.808 | 0.16463 | -0.008 | -4.909
-16 | -0.78 | 0.19601 | -0.008 | -3.98
-15.5 | -0.753 | 0.15642 | -0.009 | -4.812
-15 | -0.726 | 0.1522 | -0.009 | -4.767
-14.5 | -0.698 | 0.14357 | -0.01 | -4.862
-14 | -0.671 | 0.13494 | -0.01 | -4.969
-13.5 | -0.643 | 0.13101 | -0.011 | -4.908
-13 | -0.615 | 0.12794 | -0.011 | -4.809
-12.5 | -0.588 | 0.12599 | -0.012 | -4.665
-12 | -0.558 | 0.11675 | -0.011 | -4.779
-11.5 | -0.53 | 0.11019 | -0.012 | -4.81
-11 | -0.502 | 0.10565 | -0.012 | -4.753
-10.5 | -0.474 | 0.10281 | -0.013 | -4.613
-10 | -0.446 | 0.10332 | -0.013 | -4.319
-9.5 | -0.418 | 0.0934 | -0.012 | -4.47
-9 | -0.39 | 0.09083 | -0.012 | -4.289
-8.5 | -0.362 | 0.08825 | -0.013 | -4.097
-8 | -0.334 | 0.08389 | -0.013 | -3.976
-7.5 | -0.305 | 0.08298 | -0.014 | -3.68
-7 | -0.277 | 0.06717 | -0.015 | -4.131
-6.5 | -0.312 | 0.05641 | -0.015 | -5.53
-6 | -0.367 | 0.04551 | -0.015 | -8.055
-5.5 | -0.345 | 0.04152 | -0.016 | -8.315
-5 | -0.307 | 0.03946 | -0.016 | -7.786
-4.5 | -0.261 | 0.03702 | -0.018 | -7.056
-4 | -0.26 | 0.01221 | -0.043 | -21.316
-3.5 | -0.194 | 0.01123 | -0.045 | -17.308
-3 | -0.127 | 0.01094 | -0.046 | -11.57
-2.5 | -0.057 | 0.01139 | -0.047 | -5.043
-2 | 0.012 | 0.01044 | -0.048 | 1.174
-1.5 | 0.082 | 0.00929 | -0.05 | 8.858
-1 | 0.152 | 0.00916 | -0.051 | 16.628
-0.5 | 0.222 | 0.00912 | -0.052 | 24.354
0 | 0.294 | 0.00912 | -0.053 | 32.239
0.5 | 0.364 | 0.00915 | -0.055 | 39.814
1 | 0.435 | 0.0089 | -0.056 | 48.806
1.5 | 0.505 | 0.00917 | -0.057 | 54.996
2 | 0.574 | 0.00876 | -0.058 | 65.543
2.5 | 0.644 | 0.00885 | -0.06 | 72.756
3 | 0.714 | 0.01126 | -0.061 | 63.36
3.5 | 0.783 | 0.01154 | -0.062 | 67.811
4 | 0.851 | 0.01186 | -0.063 | 71.763
4.5 | 0.92 | 0.01326 | -0.065 | 69.378
5 | 0.987 | 0.01473 | -0.066 | 67.033
5.5 | 1.052 | 0.01663 | -0.067 | 63.263
6 | 1.106 | 0.01782 | -0.068 | 62.035
6.5 | 1.146 | 0.01929 | -0.07 | 59.417
7 | 1.162 | 0.02084 | -0.071 | 55.752
7.5 | 0.897 | 0.0511 | -0.021 | 17.553
8 | 0.568 | 0.05369 | -0.035 | 10.574
8.5 | 0.593 | 0.05917 | -0.03 | 10.026
9 | 0.62 | 0.06845 | -0.029 | 9.061
9.5 | 0.648 | 0.09358 | -0.029 | 6.922
10 | 0.675 | 0.09639 | -0.03 | 7.003
10.5 | 0.702 | 0.10003 | -0.03 | 7.02
11 | 0.729 | 0.10314 | -0.031 | 7.072
11.5 | 0.758 | 0.10792 | -0.035 | 7.02
12 | 0.785 | 0.11142 | -0.037 | 7.047
12.5 | 0.812 | 0.11532 | -0.037 | 7.042
13 | 0.839 | 0.1205 | -0.038 | 6.962
13.5 | 0.866 | 0.13054 | -0.039 | 6.633
14 | 0.893 | 0.13867 | -0.04 | 6.441
14.5 | 0.923 | 0.15187 | -0.046 | 6.079
15 | 0.951 | 0.15674 | -0.047 | 6.066
15.5 | 0.978 | 0.16154 | -0.049 | 6.057
16 | 1.014 | 0.17038 | -0.056 | 5.951
16.5 | 1.043 | 0.17796 | -0.058 | 5.861
17 | 1.064 | 0.18514 | -0.056 | 5.746
17.5 | 1.094 | 0.19264 | -0.059 | 5.682
18 | 1.119 | 0.19895 | -0.058 | 5.625
18.5 | 1.145 | 0.20089 | -0.059 | 5.7
19 | 1.171 | 0.20855 | -0.06 | 5.617
19.5 | 1.197 | 0.20561 | -0.061 | 5.823
20 | 1.224 | 0.21214 | -0.062 | 5.768

## 40. Re 750k Mach 0.50 (2)
BIGFOIL.COM POLAR EXPORT
Jedeslsky EJ1
Jedeslsky EJ1 |  |  |  | Cl Max: | 1.048 | at alpha= | 8 | deg
XFOIL ncrit=9 |  |  |  | L/D Max: | 91.7407 | at alpha= | 3.5 | deg
Re: | 750000 |  |  | Cd Min: | 0.26596 | at alpha= | -20 | deg
Mach: | 0.5 |  |  | Cl=0 at alpha= | -2.0866 | deg
|  |  |  | @ Cl=0.1, Cd= | 0.0079363
|  |  |  | @ Cl=0.4, Cd= | 0.0071644
|  |  |  | @ Cl=0.6, Cd= | 0.0075645
alpha (deg) | Cl | Cd | Cm | Cl/Cd
-20 | -0.6961 | 0.26596 | 0.035 | -2.6173
-19.5 | -0.6741 | 0.25751 | 0.0291 | -2.6178
-19 | -0.6527 | 0.24915 | 0.0236 | -2.6197
-18.5 | -0.6305 | 0.24101 | 0.0203 | -2.6161
-18 | -0.6087 | 0.23348 | 0.0159 | -2.6071
-17.5 | -0.5869 | 0.22555 | 0.0113 | -2.6021
-17 | -0.5655 | 0.21748 | 0.0068 | -2.6002
-16.5 | -0.5442 | 0.20918 | 0.0022 | -2.6016
-16 | -0.5244 | 0.20051 | -0.0033 | -2.6153
-15.5 | -0.5064 | 0.19209 | -0.0082 | -2.6363
-15 | -0.4886 | 0.18357 | -0.0127 | -2.6617
-14.5 | -0.4695 | 0.17542 | -0.015 | -2.6764
-14 | -0.4513 | 0.16818 | -0.0181 | -2.6834
-13.5 | -0.4347 | 0.16048 | -0.0216 | -2.7087
-13 | -0.4206 | 0.15165 | -0.0266 | -2.7735
-12.5 | -0.4085 | 0.14295 | -0.0311 | -2.8576
-12 | -0.3967 | 0.13438 | -0.0346 | -2.9521
-11.5 | -0.3902 | 0.12598 | -0.0367 | -3.0973
-11 | -0.3798 | 0.11873 | -0.0389 | -3.1989
-10.5 | -0.3726 | 0.11103 | -0.0417 | -3.3558
-10 | -0.3695 | 0.10269 | -0.0447 | -3.5982
-9.5 | -0.3691 | 0.09302 | -0.0494 | -3.968
-9 | -0.3766 | 0.08435 | -0.0515 | -4.4647
-8 | -0.3838 | 0.05364 | -0.0797 | -7.1551
-7.5 | -0.3983 | 0.04118 | -0.0935 | -9.6722
-7 | -0.4174 | 0.03399 | -0.0905 | -12.2801
-6.5 | -0.4241 | 0.02729 | -0.0854 | -15.5405
-6 | -0.4046 | 0.02156 | -0.0799 | -18.7662
-5.5 | -0.3646 | 0.01742 | -0.0752 | -20.93
-5 | -0.3126 | 0.0146 | -0.0715 | -21.411
-4.5 | -0.2599 | 0.01251 | -0.0677 | -20.7754
-4 | -0.2081 | 0.01097 | -0.064 | -18.9699
-3.5 | -0.1518 | 0.01009 | -0.061 | -15.0446
-3 | -0.0991 | 0.00983 | -0.0575 | -10.0814
-2 | 0.0094 | 0.00856 | -0.053 | 1.0981
-1.5 | 0.0697 | 0.00832 | -0.0519 | 8.3774
-1 | 0.1234 | 0.00764 | -0.0498 | 16.1518
-0.5 | 0.1826 | 0.0074 | -0.0484 | 24.6757
0 | 0.2419 | 0.00725 | -0.0471 | 33.3655
0.5 | 0.3013 | 0.00715 | -0.0456 | 42.1399
1 | 0.3618 | 0.00714 | -0.0442 | 50.6723
1.5 | 0.4244 | 0.00718 | -0.0433 | 59.1086
2 | 0.494 | 0.00725 | -0.0439 | 68.1379
2.5 | 0.5797 | 0.00749 | -0.0479 | 77.3965
3 | 0.6615 | 0.00779 | -0.0511 | 84.9166
3.5 | 0.7431 | 0.0081 | -0.0541 | 91.7407
4 | 0.8223 | 0.00908 | -0.0573 | 90.5617
5 | 0.9414 | 0.01085 | -0.0549 | 86.765
5.5 | 0.9784 | 0.01155 | -0.0487 | 84.71
6 | 1.0152 | 0.01229 | -0.0422 | 82.6037
6.5 | 1.0051 | 0.01428 | -0.0285 | 70.3852
7 | 1.0076 | 0.01676 | -0.0181 | 60.1193
7.5 | 1.0329 | 0.01888 | -0.0117 | 54.7087
8 | 1.048 | 0.02195 | -0.0054 | 47.7449
8.5 | 1.0471 | 0.02658 | 0.0003 | 39.3943
9 | 1.0436 | 0.03211 | 0.0043 | 32.5008
9.5 | 1.0385 | 0.03842 | 0.0069 | 27.0302
10 | 1.0334 | 0.04496 | 0.0091 | 22.9849
10.5 | 1.0265 | 0.05192 | 0.0108 | 19.7708
11 | 1.0146 | 0.05992 | 0.0113 | 16.9326
11.5 | 0.9974 | 0.06923 | 0.0099 | 14.407
12 | 0.9761 | 0.07984 | 0.0067 | 12.2257
12.5 | 0.952 | 0.09174 | 0.0019 | 10.3772
13 | 0.9264 | 0.10482 | -0.0043 | 8.838

## 41. Re 1M Mach 0.00 (1)
BIGFOIL.COM POLAR EXPORT
Jedeslsky EJ1
Jedeslsky EJ1 |  |  |  | Cl Max: | 1.229 | at alpha= | 10 | deg
JavaFoil+Calcfoil stall+Eppler ext transition |  |  |  | L/D Max: | 80.718 | at alpha= | 5.5 | deg
Re: | 1000000 |  |  | Cd Min: | 0.00772 | at alpha= | -1 | deg
Mach: | 0 |  |  | Cl=0 at alpha= | -2.0902 | deg
|  |  |  | @ Cl=0.1, Cd= | 0.0077515
|  |  |  | @ Cl=0.4, Cd= | 0.0078902
|  |  |  | @ Cl=0.6, Cd= | 0.0079273
alpha (deg) | Cl | Cd | Cm | Cl/Cd
-16 | -0.485 | 0.14987 | -0.006 | -3.235
-15.5 | -0.506 | 0.14367 | -0.006 | -3.521
-15 | -0.526 | 0.13278 | -0.006 | -3.965
-14.5 | -0.546 | 0.12259 | -0.007 | -4.457
-14 | -0.565 | 0.11405 | -0.007 | -4.955
-13.5 | -0.582 | 0.10791 | -0.007 | -5.394
-13 | -0.597 | 0.10082 | -0.008 | -5.92
-12.5 | -0.609 | 0.09378 | -0.008 | -6.492
-12 | -0.617 | 0.08739 | -0.008 | -7.065
-11.5 | -0.622 | 0.08223 | -0.008 | -7.567
-11 | -0.623 | 0.07666 | -0.009 | -8.126
-10.5 | -0.619 | 0.07129 | -0.009 | -8.685
-10 | -0.61 | 0.06723 | -0.01 | -9.075
-9.5 | -0.596 | 0.0628 | -0.01 | -9.494
-9 | -0.577 | 0.05874 | -0.011 | -9.826
-8.5 | -0.55 | 0.05513 | -0.011 | -9.976
-8 | -0.518 | 0.0519 | -0.012 | -9.988
-7.5 | -0.484 | 0.0486 | -0.012 | -9.96
-7 | -0.447 | 0.04581 | -0.013 | -9.758
-6.5 | -0.408 | 0.04331 | -0.014 | -9.412
-6 | -0.453 | 0.01093 | -0.033 | -41.429
-5.5 | -0.399 | 0.01126 | -0.034 | -35.472
-5 | -0.344 | 0.01085 | -0.035 | -31.71
-4.5 | -0.287 | 0.01061 | -0.036 | -27.061
-4 | -0.229 | 0.0103 | -0.038 | -22.23
-3.5 | -0.17 | 0.01028 | -0.039 | -16.529
-3 | -0.11 | 0.01008 | -0.04 | -10.925
-2.5 | -0.05 | 0.00982 | -0.041 | -5.08
-2 | 0.011 | 0.00965 | -0.042 | 1.102
-1.5 | 0.071 | 0.00778 | -0.043 | 9.172
-1 | 0.132 | 0.00772 | -0.044 | 17.101
-0.5 | 0.193 | 0.00826 | -0.045 | 23.317
0 | 0.255 | 0.00821 | -0.046 | 31.036
0.5 | 0.316 | 0.00792 | -0.047 | 39.871
1 | 0.377 | 0.00794 | -0.048 | 47.438
1.5 | 0.437 | 0.00781 | -0.049 | 56.03
2 | 0.498 | 0.00783 | -0.051 | 63.582
2.5 | 0.559 | 0.0079 | -0.052 | 70.673
3 | 0.619 | 0.00794 | -0.053 | 77.952
3.5 | 0.679 | 0.00995 | -0.054 | 68.262
4 | 0.739 | 0.01016 | -0.055 | 72.786
4.5 | 0.799 | 0.01103 | -0.056 | 72.454
5 | 0.859 | 0.0111 | -0.057 | 77.327
5.5 | 0.917 | 0.01136 | -0.058 | 80.718
6 | 0.971 | 0.01384 | -0.059 | 70.176
6.5 | 1.022 | 0.01458 | -0.06 | 70.084
7 | 1.069 | 0.01541 | -0.061 | 69.389
7.5 | 1.112 | 0.01514 | -0.062 | 73.449
8 | 1.149 | 0.01714 | -0.063 | 67.054
8.5 | 1.18 | 0.01794 | -0.065 | 65.767
9 | 1.204 | 0.01856 | -0.066 | 64.883
9.5 | 1.22 | 0.0194 | -0.067 | 62.9
10 | 1.229 | 0.0204 | -0.068 | 60.239
10.5 | 0.985 | 0.06764 | -0.021 | 14.559
11 | 0.979 | 0.07215 | -0.022 | 13.571
11.5 | 1.174 | 0.02437 | -0.069 | 48.154
12 | 0.953 | 0.08096 | -0.029 | 11.767
12.5 | 0.931 | 0.08612 | -0.03 | 10.812
13 | 0.905 | 0.09119 | -0.03 | 9.926
13.5 | 0.876 | 0.09571 | -0.031 | 9.154
14 | 0.845 | 0.10116 | -0.034 | 8.354
14.5 | 0.813 | 0.10426 | -0.037 | 7.795
15 | 0.777 | 0.10994 | -0.037 | 7.072

## 42. Re 1M Mach 0.00 (2)
BIGFOIL.COM POLAR EXPORT
Jedeslsky EJ1
Jedeslsky EJ1 |  |  |  | Cl Max: | 1.2009 | at alpha= | 13 | deg
XFOIL ncrit=9 |  |  |  | L/D Max: | 107.143 | at alpha= | 4.5 | deg
Re: | 1000000 |  |  | Cd Min: | 0.16662 | at alpha= | -15 | deg
Mach: | 0 |  |  | Cl=0 at alpha= | -2.0922 | deg
|  |  |  | @ Cl=0.1, Cd= | 0.00652
|  |  |  | @ Cl=0.4, Cd= | 0.0060117
|  |  |  | @ Cl=0.6, Cd= | 0.0064839
alpha (deg) | Cl | Cd | Cm | Cl/Cd
-15 | -0.5005 | 0.16662 | -0.0087 | -3.0038
-14.5 | -0.4874 | 0.16036 | -0.0114 | -3.0394
-14 | -0.4765 | 0.15337 | -0.0145 | -3.1069
-13.5 | -0.4698 | 0.14361 | -0.0191 | -3.2714
-13 | -0.4634 | 0.13466 | -0.0227 | -3.4413
-12.5 | -0.4602 | 0.12528 | -0.0264 | -3.6734
-12 | -0.4605 | 0.11527 | -0.0303 | -3.995
-11.5 | -0.4659 | 0.10403 | -0.0349 | -4.4785
-10 | -0.7502 | 0.02858 | -0.0603 | -26.2491
-9.5 | -0.6979 | 0.02625 | -0.0629 | -26.5867
-9 | -0.6532 | 0.02365 | -0.063 | -27.6195
-8.5 | -0.6131 | 0.02059 | -0.0615 | -29.7766
-8 | -0.5692 | 0.01879 | -0.0598 | -30.2927
-7.5 | -0.5297 | 0.01572 | -0.0576 | -33.6959
-7 | -0.4816 | 0.01478 | -0.0567 | -32.5846
-6.5 | -0.4336 | 0.0135 | -0.0555 | -32.1185
-6 | -0.3839 | 0.01254 | -0.0545 | -30.614
-5.5 | -0.3392 | 0.01096 | -0.0526 | -30.9489
-5 | -0.2898 | 0.01011 | -0.0516 | -28.6647
-4.5 | -0.2384 | 0.00948 | -0.0508 | -25.1477
-4 | -0.1857 | 0.00903 | -0.0503 | -20.5648
-3.5 | -0.1333 | 0.00861 | -0.0496 | -15.482
-3 | -0.0814 | 0.00822 | -0.0489 | -9.9027
-2.5 | -0.0398 | 0.0074 | -0.0465 | -5.3784
-2 | 0.009 | 0.00733 | -0.0454 | 1.2278
-1.5 | 0.0586 | 0.00694 | -0.0446 | 8.4438
-1 | 0.1069 | 0.00645 | -0.0434 | 16.5736
-0.5 | 0.1585 | 0.00625 | -0.0427 | 25.36
0.5 | 0.2619 | 0.00598 | -0.0411 | 43.796
1 | 0.3145 | 0.006 | -0.0404 | 52.4167
1.5 | 0.3685 | 0.00599 | -0.0401 | 61.5192
2 | 0.4266 | 0.00603 | -0.0406 | 70.7463
2.5 | 0.4978 | 0.00618 | -0.0442 | 80.5502
3.5 | 0.6323 | 0.00658 | -0.0499 | 96.0942
4 | 0.7041 | 0.00682 | -0.0538 | 103.2405
4.5 | 0.7725 | 0.00721 | -0.0572 | 107.1429
5 | 0.836 | 0.00868 | -0.0604 | 96.3134
5.5 | 0.8807 | 0.00922 | -0.0588 | 95.5206
6 | 0.9227 | 0.00968 | -0.0565 | 95.3202
6.5 | 0.9537 | 0.01085 | -0.0523 | 87.8986
7 | 0.9705 | 0.01283 | -0.0454 | 75.643
7.5 | 1.006 | 0.01365 | -0.0418 | 73.6996
8 | 1.0405 | 0.01449 | -0.0381 | 71.8081
8.5 | 1.0645 | 0.01597 | -0.0326 | 66.6562
9 | 1.0911 | 0.0171 | -0.0277 | 63.807
9.5 | 1.1148 | 0.01838 | -0.0227 | 60.6529
10 | 1.1347 | 0.0201 | -0.0178 | 56.4527
10.5 | 1.151 | 0.02223 | -0.013 | 51.7769
11 | 1.1649 | 0.02477 | -0.0088 | 47.0287
11.5 | 1.177 | 0.0277 | -0.005 | 42.491
12 | 1.1875 | 0.03102 | -0.0018 | 38.2818
12.5 | 1.1962 | 0.03472 | 0.0008 | 34.4528
13 | 1.2009 | 0.03905 | 0.0032 | 30.7529
13.5 | 1.2 | 0.04429 | 0.0058 | 27.0942
14 | 1.1941 | 0.05062 | 0.0084 | 23.5895
14.5 | 1.1822 | 0.05793 | 0.0095 | 20.4074
15 | 1.1703 | 0.06547 | 0.0087 | 17.8754
15.5 | 1.1555 | 0.07387 | 0.0066 | 15.6423
16 | 1.1385 | 0.08323 | 0.0033 | 13.679
16.5 | 0.9437 | 0.09164 | 0.0114 | 10.2979
17 | 0.9084 | 0.102 | 0.0077 | 8.9059
17.5 | 0.7778 | 0.12267 | -0.0015 | 6.3406
18 | 0.7331 | 0.13543 | -0.009 | 5.4131

## 43. Re 1M Mach 0.10 (1)
BIGFOIL.COM POLAR EXPORT
Jedeslsky EJ1
Jedeslsky EJ1 |  |  |  | Cl Max: | 1.219 | at alpha= | 9.5 | deg
JavaFoil+Calcfoil stall+Eppler ext transition |  |  |  | L/D Max: | 80.786 | at alpha= | 5.5 | deg
Re: | 1000000 |  |  | Cd Min: | 0.00771 | at alpha= | -1 | deg
Mach: | 0.1 |  |  | Cl=0 at alpha= | -2.0902 | deg
|  |  |  | @ Cl=0.1, Cd= | 0.0077262
|  |  |  | @ Cl=0.4, Cd= | 0.0079232
|  |  |  | @ Cl=0.6, Cd= | 0.0079803
alpha (deg) | Cl | Cd | Cm | Cl/Cd
-16 | -0.44 | 0.1514 | -0.006 | -2.906
-15.5 | -0.464 | 0.14541 | -0.006 | -3.191
-15 | -0.488 | 0.13491 | -0.007 | -3.616
-14.5 | -0.511 | 0.12896 | -0.007 | -3.964
-14 | -0.533 | 0.11854 | -0.007 | -4.5
-13.5 | -0.554 | 0.11131 | -0.008 | -4.978
-13 | -0.573 | 0.10399 | -0.008 | -5.506
-12.5 | -0.588 | 0.09671 | -0.008 | -6.083
-12 | -0.601 | 0.08891 | -0.008 | -6.754
-11.5 | -0.609 | 0.08328 | -0.008 | -7.31
-11 | -0.613 | 0.07754 | -0.009 | -7.899
-10.5 | -0.611 | 0.07227 | -0.009 | -8.46
-10 | -0.605 | 0.06751 | -0.01 | -8.96
-9.5 | -0.593 | 0.06298 | -0.01 | -9.415
-9 | -0.575 | 0.05908 | -0.011 | -9.741
-8.5 | -0.549 | 0.05535 | -0.011 | -9.925
-8 | -0.518 | 0.05199 | -0.012 | -9.973
-7.5 | -0.485 | 0.04877 | -0.012 | -9.936
-7 | -0.448 | 0.04589 | -0.013 | -9.763
-6.5 | -0.409 | 0.04318 | -0.014 | -9.469
-6 | -0.455 | 0.01105 | -0.034 | -41.144
-5.5 | -0.401 | 0.01126 | -0.035 | -35.598
-5 | -0.345 | 0.01082 | -0.036 | -31.937
-4.5 | -0.288 | 0.01061 | -0.037 | -27.186
-4 | -0.23 | 0.01037 | -0.038 | -22.184
-3.5 | -0.171 | 0.01024 | -0.039 | -16.676
-3 | -0.111 | 0.01009 | -0.04 | -10.966
-2.5 | -0.05 | 0.00978 | -0.041 | -5.13
-2 | 0.011 | 0.00976 | -0.042 | 1.094
-1.5 | 0.072 | 0.00774 | -0.043 | 9.255
-1 | 0.133 | 0.00771 | -0.044 | 17.225
-0.5 | 0.194 | 0.0083 | -0.045 | 23.332
0 | 0.256 | 0.00831 | -0.046 | 30.836
0.5 | 0.317 | 0.00791 | -0.047 | 40.142
1 | 0.378 | 0.00798 | -0.049 | 47.416
1.5 | 0.44 | 0.00782 | -0.05 | 56.201
2 | 0.501 | 0.00784 | -0.051 | 63.85
2.5 | 0.561 | 0.00791 | -0.052 | 70.94
3 | 0.622 | 0.00802 | -0.053 | 77.597
3.5 | 0.683 | 0.01003 | -0.054 | 68.051
4 | 0.743 | 0.01024 | -0.055 | 72.571
4.5 | 0.803 | 0.01106 | -0.056 | 72.632
5 | 0.863 | 0.01112 | -0.057 | 77.621
5.5 | 0.921 | 0.0114 | -0.058 | 80.786
6 | 0.976 | 0.01392 | -0.059 | 70.088
6.5 | 1.027 | 0.01467 | -0.061 | 69.968
7 | 1.074 | 0.01553 | -0.062 | 69.159
7.5 | 1.116 | 0.01525 | -0.063 | 73.16
8 | 1.152 | 0.01726 | -0.064 | 66.749
8.5 | 1.182 | 0.01809 | -0.065 | 65.359
9 | 1.204 | 0.01882 | -0.066 | 63.986
9.5 | 1.219 | 0.01966 | -0.067 | 61.972
10 | 0.984 | 0.06319 | -0.031 | 15.577
10.5 | 0.978 | 0.06782 | -0.022 | 14.422
11 | 1.18 | 0.02315 | -0.068 | 50.961
11.5 | 1.155 | 0.02488 | -0.069 | 46.433
12 | 0.934 | 0.08148 | -0.028 | 11.468
12.5 | 0.909 | 0.08655 | -0.03 | 10.5
13 | 0.878 | 0.09162 | -0.031 | 9.583
13.5 | 0.845 | 0.09719 | -0.033 | 8.691
14 | 0.808 | 0.10196 | -0.034 | 7.928
14.5 | 0.771 | 0.10481 | -0.037 | 7.354

## 44. Re 1M Mach 0.10 (2)
BIGFOIL.COM POLAR EXPORT
Jedeslsky EJ1
Jedeslsky EJ1 |  |  |  | Cl Max: | 1.1919 | at alpha= | 13 | deg
XFOIL ncrit=9 |  |  |  | L/D Max: | 106.607 | at alpha= | 4.5 | deg
Re: | 1000000 |  |  | Cd Min: | 0.16733 | at alpha= | -15 | deg
Mach: | 0.1 |  |  | Cl=0 at alpha= | -2.0936 | deg
|  |  |  | @ Cl=0.1, Cd= | 0.0065603
|  |  |  | @ Cl=0.4, Cd= | 0.0060398
|  |  |  | @ Cl=0.6, Cd= | 0.0065016
alpha (deg) | Cl | Cd | Cm | Cl/Cd
-15 | -0.4991 | 0.16733 | -0.0087 | -2.9827
-14.5 | -0.4859 | 0.16101 | -0.0115 | -3.0178
-14 | -0.4747 | 0.15399 | -0.0145 | -3.0827
-13.5 | -0.4677 | 0.14425 | -0.0192 | -3.2423
-13 | -0.461 | 0.13535 | -0.0228 | -3.406
-12.5 | -0.4573 | 0.12608 | -0.0264 | -3.6271
-12 | -0.4569 | 0.11623 | -0.0303 | -3.931
-11.5 | -0.461 | 0.10531 | -0.0347 | -4.3776
-11 | -0.4846 | 0.08981 | -0.0415 | -5.3958
-10.5 | -0.505 | 0.07677 | -0.0488 | -6.5781
-10 | -0.7341 | 0.03206 | -0.0624 | -22.8977
-9.5 | -0.6932 | 0.02802 | -0.0645 | -24.7395
-9 | -0.65 | 0.02517 | -0.0647 | -25.8244
-8.5 | -0.6125 | 0.02155 | -0.063 | -28.4223
-8 | -0.5711 | 0.01916 | -0.0609 | -29.8069
-7.5 | -0.5314 | 0.0161 | -0.0585 | -33.0062
-7 | -0.4837 | 0.01503 | -0.0575 | -32.1823
-6.5 | -0.4354 | 0.0137 | -0.0562 | -31.781
-6 | -0.3858 | 0.01265 | -0.0551 | -30.498
-5.5 | -0.3406 | 0.01108 | -0.0532 | -30.7401
-5 | -0.2912 | 0.01017 | -0.052 | -28.6332
-4.5 | -0.2396 | 0.00952 | -0.0512 | -25.1681
-4 | -0.1867 | 0.00906 | -0.0506 | -20.6071
-3.5 | -0.134 | 0.00864 | -0.0499 | -15.5093
-3 | -0.0818 | 0.00824 | -0.0492 | -9.9272
-2.5 | -0.0406 | 0.00748 | -0.0466 | -5.4278
-1.5 | 0.0593 | 0.00699 | -0.0449 | 8.4835
-1 | 0.1076 | 0.00648 | -0.0436 | 16.6049
-0.5 | 0.1593 | 0.00628 | -0.0429 | 25.3662
0 | 0.2106 | 0.00606 | -0.042 | 34.7525
0.5 | 0.2634 | 0.006 | -0.0413 | 43.9
1 | 0.3164 | 0.00601 | -0.0406 | 52.6456
2 | 0.4285 | 0.00605 | -0.0407 | 70.8264
2.5 | 0.4999 | 0.0062 | -0.0443 | 80.629
3.5 | 0.636 | 0.00661 | -0.0501 | 96.2179
4 | 0.7075 | 0.00685 | -0.0539 | 103.2847
4.5 | 0.7761 | 0.00728 | -0.0572 | 106.6071
5 | 0.84 | 0.00876 | -0.0604 | 95.8904
6 | 0.9269 | 0.00975 | -0.0563 | 95.0667
6.5 | 0.9571 | 0.01096 | -0.0518 | 87.3266
7 | 0.9739 | 0.01292 | -0.0449 | 75.3793
7.5 | 1.0093 | 0.01375 | -0.0411 | 73.4036
8 | 1.0431 | 0.01463 | -0.0372 | 71.2987
8.5 | 1.0661 | 0.01615 | -0.0314 | 66.0124
9 | 1.0904 | 0.01732 | -0.026 | 62.9561
9.5 | 1.1139 | 0.0187 | -0.0211 | 59.5668
10 | 1.1326 | 0.02056 | -0.016 | 55.0875
10.5 | 1.1478 | 0.02286 | -0.0113 | 50.21
11 | 1.1605 | 0.0256 | -0.007 | 45.332
11.5 | 1.1716 | 0.02874 | -0.0034 | 40.7655
12 | 1.1812 | 0.03227 | -0.0003 | 36.6037
12.5 | 1.1887 | 0.03622 | 0.0023 | 32.8189
13 | 1.1919 | 0.04085 | 0.0046 | 29.1775
13.5 | 1.1887 | 0.04652 | 0.0071 | 25.5525
14 | 1.1802 | 0.05327 | 0.0091 | 22.1551
14.5 | 1.1655 | 0.0611 | 0.0094 | 19.0753
15 | 1.1505 | 0.06934 | 0.008 | 16.5922
15.5 | 1.1329 | 0.07858 | 0.0052 | 14.4172
16 | 1.1133 | 0.08883 | 0.0012 | 12.5329
16.5 | 0.9204 | 0.09606 | 0.0099 | 9.5815
17 | 0.8762 | 0.10603 | 0.0062 | 8.2637
17.5 | 0.7631 | 0.12587 | -0.0035 | 6.0626
18 | 0.7187 | 0.13883 | -0.011 | 5.1768

## 45. Re 1M Mach 0.25 (1)
BIGFOIL.COM POLAR EXPORT
Jedeslsky EJ1
Jedeslsky EJ1 |  |  |  | Cl Max: | 1.197 | at alpha= | 9 | deg
JavaFoil+Calcfoil stall+Eppler ext transition |  |  |  | L/D Max: | 81.012 | at alpha= | 5.5 | deg
Re: | 1000000 |  |  | Cd Min: | 0.00778 | at alpha= | -1 | deg
Mach: | 0.25 |  |  | Cl=0 at alpha= | -2.0873 | deg
|  |  |  | @ Cl=0.1, Cd= | 0.0082794
|  |  |  | @ Cl=0.4, Cd= | 0.0080468
|  |  |  | @ Cl=0.6, Cd= | 0.10664
alpha (deg) | Cl | Cd | Cm | Cl/Cd
-14.5 | -0.128 | 0.11475 | -0.008 | -1.115
-14 | -0.224 | 0.1115 | -0.008 | -2.007
-13.5 | -0.291 | 0.10912 | -0.008 | -2.664
-13 | -0.349 | 0.13202 | -0.008 | -2.646
-12.5 | -0.402 | 0.11717 | -0.009 | -3.432
-12 | -0.449 | 0.10358 | -0.009 | -4.333
-11.5 | -0.489 | 0.09453 | -0.009 | -5.168
-11 | -0.52 | 0.08531 | -0.009 | -6.099
-10.5 | -0.543 | 0.07866 | -0.009 | -6.906
-10 | -0.557 | 0.07179 | -0.01 | -7.765
-9.5 | -0.562 | 0.0663 | -0.01 | -8.483
-9 | -0.558 | 0.06123 | -0.011 | -9.117
-8.5 | -0.54 | 0.05739 | -0.011 | -9.414
-8 | -0.515 | 0.05323 | -0.012 | -9.681
-7.5 | -0.486 | 0.05031 | -0.012 | -9.653
-7 | -0.452 | 0.04652 | -0.013 | -9.714
-6.5 | -0.414 | 0.04366 | -0.014 | -9.493
-6 | -0.374 | 0.04114 | -0.014 | -9.09
-5.5 | -0.409 | 0.01078 | -0.036 | -37.955
-5 | -0.353 | 0.01159 | -0.037 | -30.481
-4.5 | -0.295 | 0.01074 | -0.038 | -27.513
-4 | -0.236 | 0.01052 | -0.039 | -22.434
-3.5 | -0.175 | 0.01035 | -0.04 | -16.927
-3 | -0.114 | 0.0102 | -0.041 | -11.146
-2.5 | -0.052 | 0.00986 | -0.042 | -5.222
-2 | 0.011 | 0.00979 | -0.043 | 1.121
-1.5 | 0.074 | 0.00864 | -0.044 | 8.522
-1 | 0.136 | 0.00778 | -0.045 | 17.541
-0.5 | 0.199 | 0.0084 | -0.047 | 23.665
0 | 0.263 | 0.00837 | -0.048 | 31.447
0.5 | 0.326 | 0.00801 | -0.049 | 40.732
1 | 0.389 | 0.00808 | -0.05 | 48.111
1.5 | 0.452 | 0.00789 | -0.051 | 57.252
2 | 0.514 | 0.00794 | -0.052 | 64.766
2.5 | 0.577 | 0.00802 | -0.053 | 71.899
3 | 0.639 | 0.00811 | -0.054 | 78.785
3.5 | 0.701 | 0.01019 | -0.056 | 68.785
4 | 0.763 | 0.01042 | -0.057 | 73.239
4.5 | 0.825 | 0.0113 | -0.058 | 73.001
5 | 0.886 | 0.01139 | -0.059 | 77.829
5.5 | 0.946 | 0.01167 | -0.06 | 81.012
6 | 1.001 | 0.01438 | -0.061 | 69.588
6.5 | 1.052 | 0.01521 | -0.062 | 69.153
7 | 1.097 | 0.01613 | -0.063 | 68.011
7.5 | 1.136 | 0.01695 | -0.064 | 67.038
8 | 1.167 | 0.0177 | -0.066 | 65.921
8.5 | 1.188 | 0.01886 | -0.067 | 62.987
9 | 1.197 | 0.01985 | -0.068 | 60.305
9.5 | 0.956 | 0.0611 | -0.021 | 15.646
10 | 0.942 | 0.06587 | -0.021 | 14.305
10.5 | 0.918 | 0.07039 | -0.027 | 13.045
11 | 0.882 | 0.07477 | -0.029 | 11.794
11.5 | 0.834 | 0.07862 | -0.03 | 10.606
12 | 0.776 | 0.08371 | -0.032 | 9.27
12.5 | 0.708 | 0.0892 | -0.032 | 7.94
13 | 0.633 | 0.09596 | -0.034 | 6.601
13.5 | 0.551 | 0.10125 | -0.034 | 5.446
14 | 0.464 | 0.10664 | -0.034 | 4.351

## 46. Re 1M Mach 0.25 (2)
BIGFOIL.COM POLAR EXPORT
Jedeslsky EJ1
Jedeslsky EJ1 |  |  |  | Cl Max: | 1.1457 | at alpha= | 12.5 | deg
XFOIL ncrit=9 |  |  |  | L/D Max: | 103.286 | at alpha= | 4 | deg
Re: | 1000000 |  |  | Cd Min: | 0.2429 | at alpha= | -20 | deg
Mach: | 0.25 |  |  | Cl=0 at alpha= | -2.09 | deg
|  |  |  | @ Cl=0.1, Cd= | 0.0067883
|  |  |  | @ Cl=0.4, Cd= | 0.0061196
|  |  |  | @ Cl=0.6, Cd= | 0.0065486
alpha (deg) | Cl | Cd | Cm | Cl/Cd
-20 | -0.6531 | 0.2429 | 0.0294 | -2.6888
-19.5 | -0.6355 | 0.23692 | 0.0262 | -2.6823
-19 | -0.6176 | 0.23066 | 0.0222 | -2.6775
-18.5 | -0.5999 | 0.22407 | 0.0182 | -2.6773
-18 | -0.5824 | 0.21715 | 0.0142 | -2.682
-17.5 | -0.5648 | 0.20919 | 0.0096 | -2.6999
-17 | -0.5495 | 0.20141 | 0.005 | -2.7283
-16.5 | -0.5341 | 0.19377 | 0.001 | -2.7564
-16 | -0.5194 | 0.18599 | -0.0028 | -2.7926
-15.5 | -0.5085 | 0.17714 | -0.0064 | -2.8706
-15 | -0.4932 | 0.17103 | -0.0087 | -2.8837
-14.5 | -0.4792 | 0.16438 | -0.0118 | -2.9152
-14 | -0.4668 | 0.15708 | -0.015 | -2.9717
-13.5 | -0.4584 | 0.14742 | -0.0198 | -3.1095
-13 | -0.4499 | 0.13872 | -0.0234 | -3.2432
-12.5 | -0.4439 | 0.12985 | -0.0268 | -3.4186
-12 | -0.4402 | 0.12057 | -0.0304 | -3.651
-11.5 | -0.4509 | 0.10951 | -0.0345 | -4.1174
-11 | -0.449 | 0.10159 | -0.0379 | -4.4197
-10.5 | -0.4708 | 0.08551 | -0.0451 | -5.5058
-10 | -0.4805 | 0.07588 | -0.0504 | -6.3324
-9.5 | -0.5227 | 0.0576 | -0.0648 | -9.0747
-9 | -0.5587 | 0.04475 | -0.0741 | -12.4849
-8.5 | -0.5761 | 0.03173 | -0.0734 | -18.1563
-8 | -0.5671 | 0.02381 | -0.0684 | -23.8177
-7.5 | -0.5323 | 0.02006 | -0.0649 | -26.5354
-7 | -0.4942 | 0.0165 | -0.0619 | -29.9515
-6.5 | -0.445 | 0.01501 | -0.0604 | -29.6469
-6 | -0.3953 | 0.01342 | -0.0586 | -29.456
-5.5 | -0.3459 | 0.01202 | -0.0569 | -28.777
-5 | -0.2986 | 0.01059 | -0.0548 | -28.1964
-4.5 | -0.2462 | 0.00981 | -0.0536 | -25.0968
-4 | -0.1921 | 0.00924 | -0.0527 | -20.79
-3.5 | -0.1381 | 0.00878 | -0.0517 | -15.7289
-3 | -0.0853 | 0.00841 | -0.0505 | -10.1427
-2.5 | -0.0401 | 0.00817 | -0.0482 | -4.9082
-2 | 0.0088 | 0.00755 | -0.0469 | 1.1656
-1.5 | 0.0622 | 0.00728 | -0.0463 | 8.544
-1 | 0.1114 | 0.00664 | -0.0449 | 16.7771
-0.5 | 0.1649 | 0.00642 | -0.0442 | 25.6854
0 | 0.2173 | 0.00623 | -0.0431 | 34.8796
0.5 | 0.2714 | 0.00612 | -0.0424 | 44.3464
1 | 0.3261 | 0.00609 | -0.0417 | 53.5468
1.5 | 0.3814 | 0.00611 | -0.0411 | 62.4223
2 | 0.4397 | 0.00614 | -0.0412 | 71.6124
2.5 | 0.5109 | 0.00629 | -0.0443 | 81.2242
3 | 0.5845 | 0.0065 | -0.0479 | 89.9231
3.5 | 0.6546 | 0.00672 | -0.0507 | 97.4107
4 | 0.7261 | 0.00703 | -0.054 | 103.2859
4.5 | 0.7937 | 0.00784 | -0.0568 | 101.2372
5 | 0.8628 | 0.00908 | -0.0604 | 95.022
5.5 | 0.9088 | 0.00954 | -0.0583 | 95.2621
6 | 0.9506 | 0.01008 | -0.0553 | 94.3056
6.5 | 0.971 | 0.01176 | -0.0486 | 82.568
7 | 0.9906 | 0.01343 | -0.0415 | 73.7602
7.5 | 1.0245 | 0.01432 | -0.0369 | 71.5433
8 | 1.0538 | 0.01541 | -0.0316 | 68.3842
8.5 | 1.0655 | 0.01717 | -0.0234 | 62.0559
9 | 1.0867 | 0.01884 | -0.0177 | 57.6805
9.5 | 1.1064 | 0.02084 | -0.0126 | 53.0902
10 | 1.1188 | 0.02357 | -0.0075 | 47.4671
10.5 | 1.1275 | 0.02693 | -0.0029 | 41.8678
11 | 1.1346 | 0.03078 | 0.0009 | 36.8616
11.5 | 1.1407 | 0.03504 | 0.0041 | 32.5542
12 | 1.145 | 0.03978 | 0.0067 | 28.7833
12.5 | 1.1457 | 0.04524 | 0.0085 | 25.3249
13 | 1.1403 | 0.05172 | 0.0095 | 22.0476
13.5 | 1.1277 | 0.05948 | 0.0093 | 18.9593
14 | 1.1083 | 0.06867 | 0.0078 | 16.1395
14.5 | 1.0826 | 0.07942 | 0.0048 | 13.6313
15 | 1.0272 | 0.09613 | -0.0007 | 10.6855
15.5 | 0.986 | 0.11235 | -0.0087 | 8.7761
16 | 0.9519 | 0.12899 | -0.018 | 7.3796
16.5 | 0.9203 | 0.14648 | -0.028 | 6.2828
17 | 0.8901 | 0.16541 | -0.0386 | 5.3812
17.5 | 0.8505 | 0.1906 | -0.0495 | 4.4622

## 47. Re 1M Mach 0.50 (1)
BIGFOIL.COM POLAR EXPORT
Jedeslsky EJ1
Jedeslsky EJ1 |  |  |  | Cl Max: | 1.224 | at alpha= | 20 | deg
JavaFoil+Calcfoil stall+Eppler ext transition |  |  |  | L/D Max: | 76.758 | at alpha= | 2.5 | deg
Re: | 1000000 |  |  | Cd Min: | 0.00829 | at alpha= | 2 | deg
Mach: | 0.5 |  |  | Cl=0 at alpha= | -2.087 | deg
|  |  |  | @ Cl=0.1, Cd= | 0.0087891
|  |  |  | @ Cl=0.4, Cd= | 0.0085879
|  |  |  | @ Cl=0.6, Cd= | 0.0083271
alpha (deg) | Cl | Cd | Cm | Cl/Cd
-20 | -1.002 | 0.19298 | -0.005 | -5.191
-19.5 | -0.975 | 0.19338 | -0.006 | -5.04
-19 | -0.948 | 0.18264 | -0.006 | -5.191
-18.5 | -0.923 | 0.18124 | -0.007 | -5.095
-18 | -0.894 | 0.17417 | -0.007 | -5.131
-17.5 | -0.864 | 0.16917 | -0.007 | -5.107
-17 | -0.836 | 0.16252 | -0.008 | -5.144
-16.5 | -0.809 | 0.15642 | -0.008 | -5.169
-16 | -0.78 | 0.18348 | -0.008 | -4.252
-15.5 | -0.753 | 0.1488 | -0.009 | -5.06
-15 | -0.726 | 0.14471 | -0.009 | -5.015
-14.5 | -0.698 | 0.13716 | -0.01 | -5.091
-14 | -0.671 | 0.12891 | -0.01 | -5.203
-13.5 | -0.643 | 0.12539 | -0.011 | -5.129
-13 | -0.615 | 0.12006 | -0.011 | -5.125
-12.5 | -0.588 | 0.11936 | -0.012 | -4.927
-12 | -0.558 | 0.11237 | -0.011 | -4.968
-11.5 | -0.53 | 0.10402 | -0.012 | -5.096
-11 | -0.502 | 0.09947 | -0.012 | -5.049
-10.5 | -0.474 | 0.09709 | -0.013 | -4.886
-10 | -0.446 | 0.09496 | -0.013 | -4.701
-9.5 | -0.418 | 0.08904 | -0.012 | -4.691
-9 | -0.39 | 0.08649 | -0.013 | -4.505
-8.5 | -0.362 | 0.0839 | -0.013 | -4.311
-8 | -0.334 | 0.0802 | -0.014 | -4.16
-7.5 | -0.306 | 0.07844 | -0.014 | -3.894
-7 | -0.278 | 0.06428 | -0.015 | -4.319
-6.5 | -0.312 | 0.05451 | -0.015 | -5.724
-6 | -0.367 | 0.04457 | -0.015 | -8.227
-5.5 | -0.345 | 0.04124 | -0.016 | -8.373
-5 | -0.307 | 0.03889 | -0.017 | -7.902
-4.5 | -0.323 | 0.01125 | -0.042 | -28.711
-4 | -0.26 | 0.01167 | -0.043 | -22.312
-3.5 | -0.194 | 0.01074 | -0.045 | -18.105
-3 | -0.127 | 0.01048 | -0.046 | -12.07
-2.5 | -0.057 | 0.01088 | -0.047 | -5.278
-2 | 0.012 | 0.00996 | -0.048 | 1.23
-1.5 | 0.082 | 0.00882 | -0.05 | 9.33
-1 | 0.152 | 0.0087 | -0.051 | 17.518
-0.5 | 0.222 | 0.00874 | -0.052 | 25.417
0 | 0.294 | 0.00869 | -0.053 | 33.834
0.5 | 0.364 | 0.00874 | -0.055 | 41.702
1 | 0.435 | 0.00844 | -0.056 | 51.483
1.5 | 0.505 | 0.00871 | -0.057 | 57.938
2 | 0.574 | 0.00829 | -0.058 | 69.249
2.5 | 0.644 | 0.00839 | -0.06 | 76.758
3 | 0.714 | 0.01069 | -0.061 | 66.78
3.5 | 0.783 | 0.01093 | -0.062 | 71.626
4 | 0.851 | 0.01127 | -0.063 | 75.53
4.5 | 0.92 | 0.0125 | -0.065 | 73.57
5 | 0.987 | 0.01398 | -0.066 | 70.642
5.5 | 1.052 | 0.01588 | -0.067 | 66.238
6 | 1.106 | 0.01696 | -0.068 | 65.193
6.5 | 1.146 | 0.01831 | -0.07 | 62.613
7 | 1.162 | 0.01974 | -0.071 | 58.884
7.5 | 0.897 | 0.05017 | -0.022 | 17.881
8 | 0.687 | 0.02329 | -0.071 | 29.507
8.5 | 0.594 | 0.05801 | -0.033 | 10.243
9 | 0.621 | 0.06561 | -0.03 | 9.458
9.5 | 0.648 | 0.08937 | -0.03 | 7.25
10 | 0.675 | 0.09003 | -0.031 | 7.5
10.5 | 0.702 | 0.09466 | -0.031 | 7.421
11 | 0.73 | 0.09776 | -0.032 | 7.463
11.5 | 0.758 | 0.10449 | -0.036 | 7.256
12 | 0.785 | 0.10658 | -0.037 | 7.368
12.5 | 0.812 | 0.11035 | -0.037 | 7.36
13 | 0.839 | 0.11421 | -0.038 | 7.347
13.5 | 0.866 | 0.12412 | -0.039 | 6.979
14 | 0.894 | 0.13212 | -0.041 | 6.764
14.5 | 0.924 | 0.14133 | -0.046 | 6.536
15 | 0.951 | 0.14855 | -0.048 | 6.405
15.5 | 0.979 | 0.15227 | -0.05 | 6.432
16 | 1.017 | 0.15864 | -0.057 | 6.408
16.5 | 1.044 | 0.16958 | -0.058 | 6.156
17 | 1.065 | 0.17472 | -0.056 | 6.095
17.5 | 1.096 | 0.18719 | -0.059 | 5.853
18 | 1.119 | 0.18562 | -0.059 | 6.031
18.5 | 1.145 | 0.18991 | -0.059 | 6.03
19 | 1.172 | 0.1937 | -0.06 | 6.048
19.5 | 1.198 | 0.19542 | -0.061 | 6.131
20 | 1.224 | 0.20072 | -0.062 | 6.098

## 48. Re 1M Mach 0.50 (2)
BIGFOIL.COM POLAR EXPORT
Jedeslsky EJ1
Jedeslsky EJ1 |  |  |  | Cl Max: | 1.0727 | at alpha= | 8.5 | deg
XFOIL ncrit=9 |  |  |  | L/D Max: | 96.8091 | at alpha= | 3.5 | deg
Re: | 1000000 |  |  | Cd Min: | 0.26554 | at alpha= | -20 | deg
Mach: | 0.5 |  |  | Cl=0 at alpha= | -2.0844 | deg
|  |  |  | @ Cl=0.1, Cd= | 0.0077354
|  |  |  | @ Cl=0.4, Cd= | 0.0065753
|  |  |  | @ Cl=0.6, Cd= | 0.0068312
alpha (deg) | Cl | Cd | Cm | Cl/Cd
-20 | -0.6974 | 0.26554 | 0.0355 | -2.6263
-19.5 | -0.6753 | 0.25796 | 0.0306 | -2.6178
-19 | -0.6529 | 0.25 | 0.0257 | -2.6116
-18.5 | -0.6305 | 0.24175 | 0.0208 | -2.6081
-18 | -0.6078 | 0.23281 | 0.0153 | -2.6107
-17.5 | -0.5869 | 0.2243 | 0.0099 | -2.6166
-17 | -0.5665 | 0.21587 | 0.005 | -2.6243
-16.5 | -0.5463 | 0.20735 | 0.0007 | -2.6347
-16 | -0.5256 | 0.19978 | -0.0023 | -2.6309
-15.5 | -0.5057 | 0.19224 | -0.0062 | -2.6306
-15 | -0.4864 | 0.18446 | -0.0101 | -2.6369
-14.5 | -0.4679 | 0.17638 | -0.0141 | -2.6528
-14 | -0.452 | 0.16703 | -0.0194 | -2.7061
-13.5 | -0.4372 | 0.1584 | -0.0235 | -2.7601
-13 | -0.4228 | 0.14986 | -0.0271 | -2.8213
-12.5 | -0.4114 | 0.14176 | -0.0296 | -2.9021
-12 | -0.3967 | 0.135 | -0.0321 | -2.9385
-11.5 | -0.3861 | 0.127 | -0.0353 | -3.0402
-11 | -0.3781 | 0.11757 | -0.04 | -3.216
-10.5 | -0.3725 | 0.10881 | -0.0433 | -3.4234
-9.5 | -0.3787 | 0.092 | -0.0478 | -4.1163
-9 | -0.3828 | 0.08059 | -0.0548 | -4.75
-8.5 | -0.3849 | 0.06643 | -0.0671 | -5.7941
-8 | -0.3962 | 0.0483 | -0.0866 | -8.2029
-7.5 | -0.4229 | 0.03903 | -0.092 | -10.8353
-7 | -0.4412 | 0.03271 | -0.0881 | -13.4882
-6.5 | -0.4344 | 0.02683 | -0.0837 | -16.1908
-6 | -0.4121 | 0.02084 | -0.0784 | -19.7745
-5.5 | -0.3715 | 0.01628 | -0.0735 | -22.8194
-5 | -0.3229 | 0.01317 | -0.0694 | -24.5178
-4.5 | -0.2698 | 0.01142 | -0.0657 | -23.6252
-4 | -0.2147 | 0.01029 | -0.0625 | -20.8649
-3.5 | -0.1639 | 0.00993 | -0.0585 | -16.5055
-3 | -0.1053 | 0.00953 | -0.0563 | -11.0493
-2.5 | -0.0443 | 0.00922 | -0.0549 | -4.8048
-2 | 0.009 | 0.00819 | -0.0527 | 1.0989
-1.5 | 0.0711 | 0.00797 | -0.0519 | 8.921
-1 | 0.129 | 0.0075 | -0.0506 | 17.2
-0.5 | 0.1868 | 0.00702 | -0.0492 | 26.6097
0 | 0.2478 | 0.00685 | -0.0483 | 36.1752
0.5 | 0.3073 | 0.00671 | -0.047 | 45.7973
1 | 0.3676 | 0.00657 | -0.0457 | 55.9513
1.5 | 0.4284 | 0.00658 | -0.0444 | 65.1064
2 | 0.4915 | 0.00662 | -0.0437 | 74.2447
2.5 | 0.56 | 0.00671 | -0.044 | 83.4575
3 | 0.6458 | 0.00697 | -0.048 | 92.6542
3.5 | 0.7251 | 0.00749 | -0.0507 | 96.8091
4 | 0.7936 | 0.00887 | -0.052 | 89.4701
4.5 | 0.8762 | 0.00958 | -0.0554 | 91.4614
5 | 0.9537 | 0.01031 | -0.0575 | 92.5024
5.5 | 0.9945 | 0.01086 | -0.0518 | 91.5746
6 | 1.0155 | 0.01209 | -0.0428 | 83.995
6.5 | 0.997 | 0.01425 | -0.0274 | 69.9649
7 | 1.0225 | 0.01577 | -0.0199 | 64.8383
7.5 | 1.0482 | 0.01776 | -0.0132 | 59.0203
8 | 1.0662 | 0.02056 | -0.0067 | 51.858
8.5 | 1.0727 | 0.02455 | -0.0008 | 43.6945
9 | 1.0699 | 0.02981 | 0.0038 | 35.8906
9.5 | 1.0634 | 0.03607 | 0.0069 | 29.4816
10 | 1.0566 | 0.04271 | 0.0093 | 24.7389
10.5 | 1.0493 | 0.04971 | 0.0111 | 21.1084
11 | 1.0371 | 0.05775 | 0.0115 | 17.9584
11.5 | 1.018 | 0.06715 | 0.0101 | 15.1601
12 | 0.9936 | 0.07791 | 0.007 | 12.7532
12.5 | 0.967 | 0.08992 | 0.0021 | 10.754
13 | 0.9403 | 0.10285 | -0.004 | 9.1424
13.5 | 0.9153 | 0.11628 | -0.0108 | 7.8715

## 49. Re 2M Mach 0.00 (1)
BIGFOIL.COM POLAR EXPORT
Jedeslsky EJ1
Jedeslsky EJ1 |  |  |  | Cl Max: | 1.23 | at alpha= | 10.5 | deg
JavaFoil+Calcfoil stall+Eppler ext transition |  |  |  | L/D Max: | 90.432 | at alpha= | 5.5 | deg
Re: | 2000000 |  |  | Cd Min: | 0.00708 | at alpha= | 2 | deg
Mach: | 0 |  |  | Cl=0 at alpha= | -2.0902 | deg
|  |  |  | @ Cl=0.1, Cd= | 0.0078115
|  |  |  | @ Cl=0.4, Cd= | 0.0074948
|  |  |  | @ Cl=0.6, Cd= | 0.0082685
alpha (deg) | Cl | Cd | Cm | Cl/Cd
-13 | -0.597 | 0.09456 | -0.008 | -6.316
-12.5 | -0.609 | 0.0888 | -0.008 | -6.86
-12 | -0.618 | 0.08241 | -0.009 | -7.497
-11.5 | -0.623 | 0.07748 | -0.009 | -8.037
-11 | -0.623 | 0.07264 | -0.009 | -8.583
-10.5 | -0.62 | 0.06828 | -0.01 | -9.074
-10 | -0.611 | 0.06403 | -0.01 | -9.535
-9.5 | -0.597 | 0.06004 | -0.011 | -9.938
-9 | -0.578 | 0.05638 | -0.011 | -10.245
-8.5 | -0.554 | 0.05157 | -0.015 | -10.741
-8 | -0.642 | 0.01085 | -0.029 | -59.16
-7.5 | -0.599 | 0.01065 | -0.03 | -56.248
-7 | -0.553 | 0.01052 | -0.031 | -52.587
-6.5 | -0.504 | 0.01096 | -0.032 | -46.037
-6 | -0.453 | 0.01035 | -0.033 | -43.764
-5.5 | -0.399 | 0.01012 | -0.034 | -39.458
-5 | -0.344 | 0.00991 | -0.035 | -34.705
-4.5 | -0.287 | 0.00961 | -0.037 | -29.883
-4 | -0.229 | 0.0094 | -0.038 | -24.363
-3.5 | -0.17 | 0.00938 | -0.039 | -18.106
-3 | -0.11 | 0.00966 | -0.04 | -11.405
-2.5 | -0.05 | 0.00893 | -0.041 | -5.588
-2 | 0.011 | 0.00876 | -0.042 | 1.214
-1.5 | 0.071 | 0.00784 | -0.043 | 9.103
-1 | 0.132 | 0.00778 | -0.044 | 16.974
-0.5 | 0.193 | 0.00763 | -0.045 | 25.261
0 | 0.255 | 0.00753 | -0.046 | 33.854
0.5 | 0.316 | 0.00757 | -0.047 | 41.692
1 | 0.377 | 0.00756 | -0.048 | 49.817
1.5 | 0.437 | 0.00739 | -0.049 | 59.206
2 | 0.498 | 0.00708 | -0.051 | 70.305
2.5 | 0.559 | 0.0071 | -0.052 | 78.703
3 | 0.619 | 0.00881 | -0.053 | 70.254
3.5 | 0.679 | 0.00896 | -0.054 | 75.764
4 | 0.739 | 0.00913 | -0.055 | 80.928
4.5 | 0.799 | 0.00985 | -0.056 | 81.14
5 | 0.859 | 0.00989 | -0.057 | 86.77
5.5 | 0.917 | 0.01014 | -0.058 | 90.432
6 | 0.971 | 0.01245 | -0.059 | 77.971
6.5 | 1.022 | 0.01231 | -0.06 | 83.032
7 | 1.069 | 0.01382 | -0.061 | 77.355
7.5 | 1.112 | 0.0135 | -0.062 | 82.388
8 | 1.149 | 0.01523 | -0.063 | 75.466
8.5 | 1.18 | 0.01593 | -0.065 | 74.078
9 | 1.204 | 0.01656 | -0.066 | 72.704
9.5 | 1.22 | 0.01732 | -0.067 | 70.452
10 | 1.229 | 0.01837 | -0.068 | 66.907
10.5 | 1.23 | 0.01931 | -0.069 | 63.712
11 | 1.223 | 0.02036 | -0.07 | 60.087
11.5 | 1.183 | 0.02138 | -0.069 | 55.333
12 | 1.153 | 0.02371 | -0.07 | 48.635
12.5 | 1.123 | 0.02487 | -0.07 | 45.15
13 | 1.085 | 0.02672 | -0.071 | 40.61
13.5 | 1.044 | 0.02895 | -0.071 | 36.068
14 | 1 | 0.03145 | -0.072 | 31.809
14.5 | 0.956 | 0.03366 | -0.073 | 28.41
15 | 0.908 | 0.03721 | -0.073 | 24.405
15.5 | 0.85 | 0.04412 | -0.072 | 19.277

## 50. Re 2M Mach 0.00 (2)
BIGFOIL.COM POLAR EXPORT
Jedeslsky EJ1
Jedeslsky EJ1 |  |  |  | Cl Max: | 1.2932 | at alpha= | 13 | deg
XFOIL ncrit=9 |  |  |  | L/D Max: | 109.89 | at alpha= | 3.5 | deg
Re: | 2000000 |  |  | Cd Min: | 0.10872 | at alpha= | 18 | deg
Mach: | 0 |  |  | Cl=0 at alpha= | -2.1222 | deg
|  |  |  | @ Cl=0.1, Cd= | 0.0062578
|  |  |  | @ Cl=0.4, Cd= | 0.0051463
|  |  |  | @ Cl=0.6, Cd= | 0.0054687
alpha (deg) | Cl | Cd | Cm | Cl/Cd
-15.5 | -1.021 | 0.05466 | -0.0584 | -18.6791
-15 | -1.0625 | 0.04079 | -0.0681 | -26.0481
-14.5 | -1.074 | 0.03402 | -0.0704 | -31.5697
-14 | -1.0762 | 0.02971 | -0.0689 | -36.2235
-13.5 | -1.072 | 0.02696 | -0.0647 | -39.7626
-13 | -1.0763 | 0.02518 | -0.0562 | -42.7442
-12.5 | -1.0478 | 0.02339 | -0.0536 | -44.7969
-12 | -0.9957 | 0.02166 | -0.0553 | -45.9695
-11.5 | -0.9404 | 0.02041 | -0.057 | -46.0755
-11 | -0.8991 | 0.01722 | -0.057 | -52.2125
-10.5 | -0.8457 | 0.01671 | -0.0574 | -50.6104
-10 | -0.7979 | 0.01596 | -0.0565 | -49.9937
-9.5 | -0.7523 | 0.01512 | -0.0552 | -49.7553
-9 | -0.7044 | 0.01441 | -0.0542 | -48.8827
-8.5 | -0.6535 | 0.01398 | -0.0536 | -46.7454
-8 | -0.6113 | 0.01224 | -0.0518 | -49.9428
-7.5 | -0.5595 | 0.01174 | -0.0515 | -47.6576
-7 | -0.5076 | 0.01118 | -0.0511 | -45.4025
-6.5 | -0.4543 | 0.01079 | -0.0509 | -42.1038
-6 | -0.4058 | 0.00976 | -0.0498 | -41.5779
-5.5 | -0.3544 | 0.00911 | -0.0492 | -38.9023
-5 | -0.3013 | 0.00865 | -0.0489 | -34.8324
-4.5 | -0.248 | 0.00822 | -0.0485 | -30.1703
-4 | -0.1955 | 0.00801 | -0.048 | -24.407
-3.5 | -0.1476 | 0.00804 | -0.0465 | -18.3582
-3 | -0.0937 | 0.00789 | -0.0463 | -11.8758
-2.5 | -0.0399 | 0.00762 | -0.0461 | -5.2362
-2 | 0.0129 | 0.00721 | -0.0458 | 1.7892
-1.5 | 0.0629 | 0.00655 | -0.0451 | 9.6031
-0.5 | 0.167 | 0.00573 | -0.0443 | 29.1449
0 | 0.2211 | 0.00557 | -0.0442 | 39.6948
0.5 | 0.2748 | 0.00543 | -0.044 | 50.6077
1 | 0.3278 | 0.00528 | -0.0436 | 62.0833
1.5 | 0.3801 | 0.00515 | -0.043 | 73.8058
2 | 0.4342 | 0.00514 | -0.0428 | 84.4747
2.5 | 0.4892 | 0.0052 | -0.0428 | 94.0769
3 | 0.5433 | 0.00529 | -0.0426 | 102.7032
3.5 | 0.5978 | 0.00544 | -0.0426 | 109.8897
4.5 | 0.7219 | 0.00706 | -0.0469 | 102.2521
5 | 0.7884 | 0.00754 | -0.0499 | 104.5623
5.5 | 0.8555 | 0.00796 | -0.0531 | 107.4749
6 | 0.9194 | 0.00913 | -0.0562 | 100.701
6.5 | 0.9571 | 0.01073 | -0.0536 | 89.1985
7 | 0.9965 | 0.01131 | -0.0506 | 88.1079
7.5 | 1.0359 | 0.01188 | -0.0477 | 87.197
8 | 1.0689 | 0.01281 | -0.0435 | 83.4426
8.5 | 1.1062 | 0.01345 | -0.0404 | 82.2454
9 | 1.1394 | 0.0143 | -0.0365 | 79.6783
9.5 | 1.1702 | 0.01528 | -0.0324 | 76.5838
10 | 1.1942 | 0.01638 | -0.0271 | 72.906
10.5 | 1.2185 | 0.0177 | -0.0225 | 68.8418
11 | 1.2415 | 0.01925 | -0.0182 | 64.4935
11.5 | 1.2625 | 0.02105 | -0.0143 | 59.9762
12 | 1.28 | 0.02325 | -0.0105 | 55.0538
12.5 | 1.2927 | 0.02601 | -0.007 | 49.7001
13 | 1.2932 | 0.03001 | -0.0032 | 43.0923
13.5 | 1.2638 | 0.03716 | 0.0015 | 34.0097
14 | 1.2753 | 0.04107 | 0.0024 | 31.0519
14.5 | 1.2867 | 0.04538 | 0.0023 | 28.3539
15 | 1.2876 | 0.05112 | 0.0021 | 25.1878
15.5 | 1.2842 | 0.05769 | 0.0012 | 22.2604
16 | 1.2727 | 0.06549 | -0.0001 | 19.4335
16.5 | 1.2563 | 0.07435 | -0.0021 | 16.8971
17 | 1.2356 | 0.08435 | -0.005 | 14.6485
17.5 | 1.2093 | 0.09584 | -0.0091 | 12.6179
18 | 1.1798 | 0.10872 | -0.0144 | 10.8517

## 51. Re 2M Mach 0.10 (1)
BIGFOIL.COM POLAR EXPORT
Jedeslsky EJ1
Jedeslsky EJ1 |  |  |  | Cl Max: | 1.224 | at alpha= | 10 | deg
JavaFoil+Calcfoil stall+Eppler ext transition |  |  |  | L/D Max: | 90.784 | at alpha= | 5.5 | deg
Re: | 2000000 |  |  | Cd Min: | 0.00707 | at alpha= | 2 | deg
Mach: | 0.1 |  |  | Cl=0 at alpha= | -2.0902 | deg
|  |  |  | @ Cl=0.1, Cd= | 0.0078157
|  |  |  | @ Cl=0.4, Cd= | 0.0074974
|  |  |  | @ Cl=0.6, Cd= | 0.0081949
alpha (deg) | Cl | Cd | Cm | Cl/Cd
-16 | -0.441 | 0.1257 | -0.007 | -3.512
-15.5 | -0.465 | 0.1199 | -0.007 | -3.88
-15 | -0.489 | 0.11476 | -0.007 | -4.261
-14.5 | -0.512 | 0.11011 | -0.008 | -4.65
-14 | -0.534 | 0.10356 | -0.008 | -5.16
-13.5 | -0.555 | 0.09916 | -0.008 | -5.595
-13 | -0.573 | 0.09588 | -0.008 | -5.976
-12.5 | -0.589 | 0.08998 | -0.008 | -6.542
-12 | -0.601 | 0.08284 | -0.009 | -7.254
-11.5 | -0.609 | 0.0782 | -0.009 | -7.79
-11 | -0.613 | 0.07323 | -0.009 | -8.371
-10.5 | -0.612 | 0.06886 | -0.01 | -8.886
-10 | -0.605 | 0.06432 | -0.01 | -9.411
-9.5 | -0.593 | 0.0603 | -0.011 | -9.841
-9 | -0.576 | 0.05678 | -0.011 | -10.143
-8.5 | -0.55 | 0.05333 | -0.012 | -10.31
-8 | -0.524 | 0.04823 | -0.016 | -10.855
-7.5 | -0.6 | 0.01073 | -0.03 | -55.91
-7 | -0.554 | 0.0105 | -0.031 | -52.778
-6.5 | -0.506 | 0.01105 | -0.032 | -45.776
-6 | -0.455 | 0.01035 | -0.034 | -43.907
-5.5 | -0.401 | 0.01012 | -0.035 | -39.62
-5 | -0.346 | 0.00988 | -0.036 | -34.979
-4.5 | -0.288 | 0.00969 | -0.037 | -29.765
-4 | -0.23 | 0.0095 | -0.038 | -24.225
-3.5 | -0.171 | 0.0094 | -0.039 | -18.17
-3 | -0.111 | 0.00962 | -0.04 | -11.499
-2.5 | -0.05 | 0.00888 | -0.041 | -5.65
-2 | 0.011 | 0.00887 | -0.042 | 1.204
-1.5 | 0.072 | 0.00788 | -0.043 | 9.103
-1 | 0.133 | 0.00774 | -0.044 | 17.162
-0.5 | 0.194 | 0.0076 | -0.045 | 25.484
0 | 0.256 | 0.00761 | -0.046 | 33.646
0.5 | 0.317 | 0.0076 | -0.048 | 41.739
1 | 0.378 | 0.00754 | -0.049 | 50.205
1.5 | 0.44 | 0.00742 | -0.05 | 59.212
2 | 0.501 | 0.00707 | -0.051 | 70.809
2.5 | 0.561 | 0.00714 | -0.052 | 78.571
3 | 0.622 | 0.00879 | -0.053 | 70.764
3.5 | 0.683 | 0.00898 | -0.054 | 76.053
4 | 0.743 | 0.00912 | -0.055 | 81.42
4.5 | 0.803 | 0.00985 | -0.056 | 81.521
5 | 0.863 | 0.00992 | -0.057 | 86.933
5.5 | 0.921 | 0.01015 | -0.058 | 90.784
6 | 0.976 | 0.01253 | -0.06 | 77.837
6.5 | 1.027 | 0.0124 | -0.061 | 82.786
7 | 1.074 | 0.01392 | -0.062 | 77.128
7.5 | 1.116 | 0.01361 | -0.063 | 82.025
8 | 1.152 | 0.01535 | -0.064 | 75.082
8.5 | 1.182 | 0.0161 | -0.065 | 73.402
9 | 1.204 | 0.01672 | -0.066 | 72.048
9.5 | 1.219 | 0.01757 | -0.067 | 69.351
10 | 1.224 | 0.01856 | -0.068 | 65.958
10.5 | 1.222 | 0.0196 | -0.069 | 62.333
11 | 1.211 | 0.02023 | -0.07 | 59.841
11.5 | 1.165 | 0.02175 | -0.07 | 53.546
12 | 1.132 | 0.02362 | -0.07 | 47.905
12.5 | 1.094 | 0.02544 | -0.071 | 42.99
13 | 1.051 | 0.02745 | -0.071 | 38.267
13.5 | 1.004 | 0.02981 | -0.072 | 33.676
14 | 0.954 | 0.0327 | -0.072 | 29.178
14.5 | 0.904 | 0.035 | -0.073 | 25.837
15 | 0.842 | 0.04189 | -0.072 | 20.09

## 52. Re 2M Mach 0.10 (2)
BIGFOIL.COM POLAR EXPORT
Jedeslsky EJ1
Jedeslsky EJ1 |  |  |  | Cl Max: | 1.2826 | at alpha= | 12.5 | deg
XFOIL ncrit=9 |  |  |  | L/D Max: | 109.381 | at alpha= | 3.5 | deg
Re: | 2000000 |  |  | Cd Min: | 0.10589 | at alpha= | 17.5 | deg
Mach: | 0.1 |  |  | Cl=0 at alpha= | -99 | deg
|  |  |  | @ Cl=0.1, Cd= | 0.00558
|  |  |  | @ Cl=0.4, Cd= | 0.0051635
|  |  |  | @ Cl=0.6, Cd= | 0.0054883
alpha (deg) | Cl | Cd | Cm | Cl/Cd
0 | 0.2225 | 0.00558 | -0.0444 | 39.8746
0.5 | 0.2764 | 0.00544 | -0.0442 | 50.8088
1 | 0.3298 | 0.00529 | -0.0438 | 62.344
1.5 | 0.3822 | 0.00517 | -0.0432 | 73.9265
2 | 0.4366 | 0.00515 | -0.0429 | 84.7767
2.5 | 0.4918 | 0.00522 | -0.0429 | 94.2146
3 | 0.5463 | 0.00531 | -0.0428 | 102.8814
3.5 | 0.6005 | 0.00549 | -0.0426 | 109.3807
4 | 0.6641 | 0.0064 | -0.0451 | 103.7656
4.5 | 0.7254 | 0.00711 | -0.0469 | 102.0253
5 | 0.7925 | 0.00758 | -0.05 | 104.5515
5.5 | 0.8601 | 0.00801 | -0.0531 | 107.3783
6 | 0.9243 | 0.00918 | -0.0562 | 100.6863
6.5 | 0.9611 | 0.0108 | -0.0532 | 88.9907
7 | 1.0007 | 0.01138 | -0.0502 | 87.935
7.5 | 1.0399 | 0.01197 | -0.0471 | 86.8755
8 | 1.0726 | 0.01291 | -0.0428 | 83.0829
8.5 | 1.1092 | 0.0136 | -0.0394 | 81.5588
9 | 1.1415 | 0.01449 | -0.0352 | 78.7785
9.5 | 1.1698 | 0.01551 | -0.0305 | 75.4223
10 | 1.1931 | 0.01671 | -0.0251 | 71.4004
10.5 | 1.2167 | 0.01814 | -0.0204 | 67.0728
11 | 1.2383 | 0.01985 | -0.0161 | 62.3829
11.5 | 1.2579 | 0.02185 | -0.0121 | 57.5698
12 | 1.2736 | 0.02431 | -0.0083 | 52.39
12.5 | 1.2826 | 0.02751 | -0.0047 | 46.623
13 | 1.2734 | 0.03255 | -0.0007 | 39.1214
13.5 | 1.258 | 0.03874 | 0.0026 | 32.4729
14 | 1.2656 | 0.04326 | 0.0033 | 29.2557
14.5 | 1.2718 | 0.04837 | 0.0031 | 26.2932
15 | 1.2678 | 0.05491 | 0.0026 | 23.0887
15.5 | 1.2579 | 0.06244 | 0.0015 | 20.1457
16 | 1.241 | 0.07129 | -0.0003 | 17.4078
16.5 | 1.2188 | 0.08137 | -0.0031 | 14.9785
17 | 1.1925 | 0.09282 | -0.007 | 12.8474
17.5 | 1.1615 | 0.10589 | -0.0124 | 10.9689

## 53. Re 2M Mach 0.25 (1)
BIGFOIL.COM POLAR EXPORT
Jedeslsky EJ1
Jedeslsky EJ1 |  |  |  | Cl Max: | 1.197 | at alpha= | 9 | deg
JavaFoil+Calcfoil stall+Eppler ext transition |  |  |  | L/D Max: | 90.602 | at alpha= | 5.5 | deg
Re: | 2000000 |  |  | Cd Min: | 0.00713 | at alpha= | 2 | deg
Mach: | 0.25 |  |  | Cl=0 at alpha= | -2.0873 | deg
|  |  |  | @ Cl=0.1, Cd= | 0.0078555
|  |  |  | @ Cl=0.4, Cd= | 0.0075973
|  |  |  | @ Cl=0.6, Cd= | 0.04903
alpha (deg) | Cl | Cd | Cm | Cl/Cd
-14.5 | -0.128 | 0.10732 | -0.009 | -1.197
-14 | -0.225 | 0.10468 | -0.009 | -2.145
-13.5 | -0.291 | 0.10178 | -0.009 | -2.863
-13 | -0.35 | 0.09729 | -0.009 | -3.599
-12.5 | -0.403 | 0.09174 | -0.01 | -4.393
-12 | -0.45 | 0.08664 | -0.01 | -5.188
-11.5 | -0.489 | 0.08107 | -0.01 | -6.032
-11 | -0.521 | 0.07987 | -0.01 | -6.517
-10.5 | -0.544 | 0.07374 | -0.01 | -7.372
-10 | -0.558 | 0.06741 | -0.01 | -8.275
-9.5 | -0.563 | 0.06297 | -0.011 | -8.937
-9 | -0.559 | 0.05829 | -0.011 | -9.582
-8.5 | -0.541 | 0.05487 | -0.012 | -9.853
-8 | -0.516 | 0.05124 | -0.013 | -10.065
-7.5 | -0.486 | 0.04826 | -0.013 | -10.072
-7 | -0.559 | 0.0108 | -0.032 | -51.767
-6.5 | -0.513 | 0.01087 | -0.033 | -47.193
-6 | -0.463 | 0.01047 | -0.034 | -44.175
-5.5 | -0.409 | 0.01024 | -0.036 | -39.97
-5 | -0.353 | 0.01059 | -0.037 | -33.376
-4.5 | -0.296 | 0.00981 | -0.038 | -30.113
-4 | -0.236 | 0.00957 | -0.039 | -24.655
-3.5 | -0.175 | 0.00947 | -0.04 | -18.504
-3 | -0.114 | 0.00971 | -0.041 | -11.703
-2.5 | -0.052 | 0.00934 | -0.042 | -5.515
-2 | 0.011 | 0.00893 | -0.043 | 1.229
-1.5 | 0.074 | 0.00791 | -0.044 | 9.312
-1 | 0.136 | 0.00778 | -0.045 | 17.526
-0.5 | 0.199 | 0.00767 | -0.047 | 25.933
0 | 0.263 | 0.00768 | -0.048 | 34.275
0.5 | 0.326 | 0.00768 | -0.049 | 42.475
1 | 0.389 | 0.00762 | -0.05 | 51.018
1.5 | 0.452 | 0.00749 | -0.051 | 60.272
2 | 0.514 | 0.00713 | -0.052 | 72.171
2.5 | 0.577 | 0.00723 | -0.053 | 79.805
3 | 0.639 | 0.00902 | -0.054 | 70.826
3.5 | 0.701 | 0.00912 | -0.056 | 76.884
4 | 0.763 | 0.0093 | -0.057 | 82.058
4.5 | 0.825 | 0.0101 | -0.058 | 81.646
5 | 0.886 | 0.01018 | -0.059 | 87.079
5.5 | 0.946 | 0.01044 | -0.06 | 90.602
6 | 1.001 | 0.01293 | -0.061 | 77.383
6.5 | 1.052 | 0.01363 | -0.062 | 77.169
7 | 1.097 | 0.01447 | -0.063 | 75.824
7.5 | 1.136 | 0.01415 | -0.064 | 80.268
8 | 1.167 | 0.01578 | -0.066 | 73.935
8.5 | 1.188 | 0.01677 | -0.067 | 70.839
9 | 1.197 | 0.0177 | -0.068 | 67.656
9.5 | 1.194 | 0.01878 | -0.069 | 63.59
10 | 1.177 | 0.01993 | -0.07 | 59.054
10.5 | 1.12 | 0.02161 | -0.069 | 51.844
11 | 1.071 | 0.02278 | -0.07 | 47.012
11.5 | 1.007 | 0.02448 | -0.071 | 41.116
12 | 0.93 | 0.02663 | -0.071 | 34.9
12.5 | 0.843 | 0.02903 | -0.072 | 29.041
13 | 0.747 | 0.03218 | -0.072 | 23.216
13.5 | 0.638 | 0.03858 | -0.071 | 16.527
14 | 0.523 | 0.04903 | -0.069 | 10.667

## 54. Re 2M Mach 0.25 (2)
BIGFOIL.COM POLAR EXPORT
Jedeslsky EJ1
Jedeslsky EJ1 |  |  |  | Cl Max: | 1.2283 | at alpha= | 12 | deg
XFOIL ncrit=9 |  |  |  | L/D Max: | 107.321 | at alpha= | 5.5 | deg
Re: | 2000000 |  |  | Cd Min: | 0.16091 | at alpha= | -14.5 | deg
Mach: | 0.25 |  |  | Cl=0 at alpha= | -2.1131 | deg
|  |  |  | @ Cl=0.1, Cd= | 0.0064043
|  |  |  | @ Cl=0.4, Cd= | 0.005249
|  |  |  | @ Cl=0.6, Cd= | 0.0056799
alpha (deg) | Cl | Cd | Cm | Cl/Cd
-14.5 | -0.4843 | 0.16091 | -0.0121 | -3.0098
-13 | -0.4754 | 0.13141 | -0.0233 | -3.6177
-12.5 | -0.4754 | 0.12162 | -0.0271 | -3.9089
-12 | -0.5021 | 0.10613 | -0.0334 | -4.731
-11.5 | -0.5382 | 0.08942 | -0.0416 | -6.0188
-11 | -0.6148 | 0.05973 | -0.061 | -10.293
-10.5 | -0.6729 | 0.04478 | -0.072 | -15.0268
-10 | -0.7407 | 0.02843 | -0.0733 | -26.0535
-9.5 | -0.7444 | 0.02161 | -0.0673 | -34.447
-9 | -0.7068 | 0.01942 | -0.0645 | -36.3955
-8.5 | -0.6676 | 0.01689 | -0.0616 | -39.5263
-8 | -0.6214 | 0.0151 | -0.0595 | -41.1523
-7.5 | -0.5771 | 0.01301 | -0.0572 | -44.3582
-6.5 | -0.4694 | 0.01153 | -0.0553 | -40.7112
-6 | -0.4144 | 0.01092 | -0.0545 | -37.9487
-5.5 | -0.366 | 0.00955 | -0.0527 | -38.3246
-5 | -0.3113 | 0.00899 | -0.0519 | -34.6274
-4.5 | -0.2569 | 0.00848 | -0.0511 | -30.2948
-4 | -0.2071 | 0.00845 | -0.0494 | -24.5089
-3.5 | -0.1535 | 0.00823 | -0.0485 | -18.6513
-3 | -0.0972 | 0.00801 | -0.0481 | -12.1348
-2.5 | -0.0414 | 0.00772 | -0.0478 | -5.3627
-1.5 | 0.0656 | 0.00665 | -0.0467 | 9.8647
-0.5 | 0.1734 | 0.00588 | -0.0457 | 29.4898
0 | 0.2295 | 0.00567 | -0.0456 | 40.4762
0.5 | 0.2854 | 0.00553 | -0.0454 | 51.6094
1 | 0.3406 | 0.00539 | -0.045 | 63.1911
1.5 | 0.3943 | 0.00525 | -0.0443 | 75.1048
2 | 0.4497 | 0.00524 | -0.0438 | 85.8206
2.5 | 0.5066 | 0.00532 | -0.0438 | 95.2256
3 | 0.5623 | 0.00543 | -0.0434 | 103.5543
3.5 | 0.6151 | 0.00578 | -0.0426 | 106.4187
4 | 0.6791 | 0.00678 | -0.0447 | 100.1622
4.5 | 0.7452 | 0.00729 | -0.0469 | 102.2222
5 | 0.8156 | 0.00775 | -0.0501 | 105.2387
5.5 | 0.8854 | 0.00825 | -0.0531 | 107.3212
6 | 0.9471 | 0.00998 | -0.0554 | 94.8998
6.5 | 0.9825 | 0.01118 | -0.0512 | 87.8801
7 | 1.0223 | 0.01177 | -0.0476 | 86.8564
7.5 | 1.0591 | 0.0125 | -0.0434 | 84.728
8 | 1.0889 | 0.01355 | -0.0379 | 80.3616
8.5 | 1.1207 | 0.01444 | -0.0329 | 77.6108
9 | 1.1423 | 0.01558 | -0.0262 | 73.3184
9.5 | 1.1647 | 0.01706 | -0.0204 | 68.2708
10 | 1.1839 | 0.01898 | -0.0148 | 62.3762
10.5 | 1.2002 | 0.02132 | -0.0098 | 56.2946
11 | 1.2133 | 0.02417 | -0.0053 | 50.1986
11.5 | 1.2235 | 0.02754 | -0.0015 | 44.4263
12 | 1.2283 | 0.0317 | 0.0018 | 38.7476
12.5 | 1.221 | 0.03733 | 0.0045 | 32.7083
13 | 1.1904 | 0.04587 | 0.007 | 25.9516
13.5 | 1.1869 | 0.0525 | 0.0068 | 22.6076
14 | 1.1721 | 0.06079 | 0.0058 | 19.2811
14.5 | 1.1518 | 0.07038 | 0.0036 | 16.3654
15 | 1.1246 | 0.08156 | 0.0001 | 13.7886
15.5 | 1.0939 | 0.09424 | -0.0049 | 11.6076
16 | 1.0621 | 0.10821 | -0.0113 | 9.8152
16.5 | 1.0303 | 0.12309 | -0.0187 | 8.3703
17 | 1.0002 | 0.13857 | -0.0268 | 7.218

## 55. Re 2M Mach 0.50 (1)
BIGFOIL.COM POLAR EXPORT
Jedeslsky EJ1
Jedeslsky EJ1 |  |  |  | Cl Max: | 1.227 | at alpha= | 20 | deg
JavaFoil+Calcfoil stall+Eppler ext transition |  |  |  | L/D Max: | 84.815 | at alpha= | 4 | deg
Re: | 2000000 |  |  | Cd Min: | 0.0078 | at alpha= | 2 | deg
Mach: | 0.5 |  |  | Cl=0 at alpha= | -2.087 | deg
|  |  |  | @ Cl=0.1, Cd= | 0.007972
|  |  |  | @ Cl=0.4, Cd= | 0.0079703
|  |  |  | @ Cl=0.6, Cd= | 0.0083869
alpha (deg) | Cl | Cd | Cm | Cl/Cd
-20 | -1.004 | 0.17503 | -0.005 | -5.735
-19.5 | -0.976 | 0.17242 | -0.006 | -5.662
-19 | -0.949 | 0.16441 | -0.006 | -5.772
-18.5 | -0.925 | 0.16398 | -0.007 | -5.641
-18 | -0.897 | 0.15682 | -0.007 | -5.721
-17.5 | -0.867 | 0.15036 | -0.008 | -5.769
-17 | -0.838 | 0.14557 | -0.008 | -5.754
-16.5 | -0.81 | 0.13944 | -0.008 | -5.808
-16 | -0.781 | 0.16036 | -0.008 | -4.868
-15.5 | -0.754 | 0.13533 | -0.009 | -5.572
-15 | -0.727 | 0.13004 | -0.01 | -5.588
-14.5 | -0.699 | 0.12102 | -0.01 | -5.775
-14 | -0.671 | 0.11626 | -0.011 | -5.774
-13.5 | -0.644 | 0.11224 | -0.011 | -5.735
-13 | -0.616 | 0.1086 | -0.012 | -5.67
-12.5 | -0.589 | 0.10693 | -0.012 | -5.506
-12 | -0.559 | 0.1005 | -0.012 | -5.561
-11.5 | -0.53 | 0.09314 | -0.012 | -5.694
-11 | -0.503 | 0.09005 | -0.012 | -5.581
-10.5 | -0.475 | 0.08606 | -0.013 | -5.515
-10 | -0.447 | 0.08511 | -0.014 | -5.25
-9.5 | -0.418 | 0.07601 | -0.013 | -5.503
-9 | -0.39 | 0.06732 | -0.014 | -5.8
-8.5 | -0.363 | 0.06052 | -0.015 | -5.991
-8 | -0.335 | 0.05468 | -0.016 | -6.123
-7.5 | -0.306 | 0.05109 | -0.016 | -5.996
-7 | -0.343 | 0.01159 | -0.036 | -29.598
-6.5 | -0.386 | 0.0122 | -0.037 | -31.627
-6 | -0.367 | 0.04321 | -0.016 | -8.491
-5.5 | -0.427 | 0.01096 | -0.04 | -38.964
-5 | -0.38 | 0.01064 | -0.041 | -35.713
-4.5 | -0.323 | 0.01022 | -0.042 | -31.612
-4 | -0.26 | 0.01061 | -0.043 | -24.535
-3.5 | -0.194 | 0.00977 | -0.045 | -19.905
-3 | -0.127 | 0.00957 | -0.046 | -13.229
-2.5 | -0.057 | 0.00988 | -0.047 | -5.814
-2 | 0.012 | 0.00948 | -0.048 | 1.293
-1.5 | 0.082 | 0.00799 | -0.05 | 10.298
-1 | 0.152 | 0.00792 | -0.051 | 19.246
-0.5 | 0.222 | 0.00861 | -0.052 | 25.794
0 | 0.294 | 0.0079 | -0.053 | 37.238
0.5 | 0.364 | 0.00795 | -0.055 | 45.859
1 | 0.435 | 0.00799 | -0.056 | 54.4
1.5 | 0.505 | 0.0082 | -0.057 | 61.548
2 | 0.574 | 0.0078 | -0.058 | 73.671
2.5 | 0.644 | 0.00938 | -0.06 | 68.7
3 | 0.714 | 0.00956 | -0.061 | 74.675
3.5 | 0.783 | 0.0098 | -0.062 | 79.902
4 | 0.851 | 0.01004 | -0.063 | 84.815
4.5 | 0.92 | 0.01112 | -0.065 | 82.666
5 | 0.987 | 0.01238 | -0.066 | 79.733
5.5 | 1.052 | 0.01422 | -0.067 | 73.965
6 | 1.106 | 0.01524 | -0.068 | 72.567
6.5 | 1.146 | 0.01648 | -0.07 | 69.565
7 | 1.162 | 0.01768 | -0.071 | 65.742
7.5 | 1.121 | 0.01902 | -0.072 | 58.908
8 | 0.705 | 0.0202 | -0.073 | 34.907
8.5 | 0.721 | 0.02247 | -0.073 | 32.086
9 | 0.622 | 0.06277 | -0.033 | 9.902
9.5 | 0.648 | 0.07929 | -0.032 | 8.178
10 | 0.676 | 0.08209 | -0.032 | 8.231
10.5 | 0.703 | 0.08685 | -0.033 | 8.094
11 | 0.73 | 0.08994 | -0.033 | 8.118
11.5 | 0.759 | 0.09583 | -0.038 | 7.92
12 | 0.786 | 0.09633 | -0.038 | 8.156
12.5 | 0.813 | 0.09974 | -0.038 | 8.148
13 | 0.84 | 0.10369 | -0.039 | 8.097
13.5 | 0.867 | 0.11285 | -0.041 | 7.683
14 | 0.908 | 0.11986 | -0.054 | 7.575
14.5 | 0.926 | 0.12815 | -0.048 | 7.224
15 | 0.953 | 0.13114 | -0.05 | 7.269
15.5 | 0.994 | 0.13468 | -0.059 | 7.382
16 | 1.029 | 0.14022 | -0.062 | 7.337
16.5 | 1.045 | 0.15446 | -0.059 | 6.768
17 | 1.07 | 0.15419 | -0.059 | 6.937
17.5 | 1.097 | 0.16341 | -0.06 | 6.716
18 | 1.121 | 0.16535 | -0.059 | 6.777
18.5 | 1.147 | 0.16615 | -0.06 | 6.904
19 | 1.173 | 0.17302 | -0.061 | 6.781
19.5 | 1.2 | 0.17478 | -0.062 | 6.866
20 | 1.227 | 0.17863 | -0.063 | 6.869

## 56. Re 2M Mach 0.50 (2)
BIGFOIL.COM POLAR EXPORT
Jedeslsky EJ1
Jedeslsky EJ1 |  |  |  | Cl Max: | 1.1245 | at alpha= | 9 | deg
XFOIL ncrit=9 |  |  |  | L/D Max: | 106.272 | at alpha= | 5 | deg
Re: | 2000000 |  |  | Cd Min: | 0.25651 | at alpha= | -19.5 | deg
Mach: | 0.5 |  |  | Cl=0 at alpha= | -2.1448 | deg
|  |  |  | @ Cl=0.1, Cd= | 0.0070227
|  |  |  | @ Cl=0.4, Cd= | 0.0058263
|  |  |  | @ Cl=0.6, Cd= | 0.0064713
alpha (deg) | Cl | Cd | Cm | Cl/Cd
-19.5 | -0.6755 | 0.25651 | 0.0306 | -2.6334
-19 | -0.6537 | 0.24907 | 0.0259 | -2.6246
-18.5 | -0.6315 | 0.24143 | 0.021 | -2.6157
-18 | -0.6088 | 0.23287 | 0.0162 | -2.6143
-17.5 | -0.5868 | 0.22414 | 0.0112 | -2.618
-17 | -0.5659 | 0.21561 | 0.0065 | -2.6246
-16.5 | -0.5455 | 0.20717 | 0.0019 | -2.6331
-16 | -0.5257 | 0.19884 | -0.0024 | -2.6438
-15.5 | -0.5064 | 0.19047 | -0.0066 | -2.6587
-15 | -0.4897 | 0.18179 | -0.0105 | -2.6938
-14.5 | -0.4717 | 0.17416 | -0.0143 | -2.7084
-14 | -0.4543 | 0.16649 | -0.0179 | -2.7287
-13.5 | -0.4379 | 0.15859 | -0.0216 | -2.7612
-13 | -0.4242 | 0.14999 | -0.0253 | -2.8282
-12.5 | -0.4128 | 0.14128 | -0.0288 | -2.9219
-12 | -0.4033 | 0.13241 | -0.0324 | -3.0458
-11.5 | -0.3958 | 0.12359 | -0.0358 | -3.2025
-11 | -0.39 | 0.11481 | -0.0393 | -3.3969
-10.5 | -0.3887 | 0.10556 | -0.0428 | -3.6823
-9.5 | -0.3855 | 0.0837 | -0.0565 | -4.6057
-9 | -0.3954 | 0.07238 | -0.0628 | -5.4628
-8.5 | -0.4117 | 0.05978 | -0.0707 | -6.8869
-8 | -0.4321 | 0.04504 | -0.0859 | -9.5937
-6.5 | -0.4723 | 0.02193 | -0.0794 | -21.5367
-6 | -0.4417 | 0.01668 | -0.0742 | -26.4808
-5.5 | -0.3943 | 0.01316 | -0.0697 | -29.962
-5 | -0.3454 | 0.01097 | -0.0652 | -31.4859
-4.5 | -0.2942 | 0.0103 | -0.0611 | -28.5631
-4 | -0.2352 | 0.00952 | -0.0586 | -24.7059
-3.5 | -0.1729 | 0.00898 | -0.0569 | -19.2539
-3 | -0.1102 | 0.00848 | -0.0555 | -12.9953
-2.5 | -0.0454 | 0.00819 | -0.0547 | -5.5433
-2 | 0.0185 | 0.00792 | -0.054 | 2.3359
-1.5 | 0.0759 | 0.00713 | -0.0526 | 10.6452
-1 | 0.1388 | 0.00685 | -0.0521 | 20.2628
-0.5 | 0.2011 | 0.0066 | -0.0515 | 30.4697
0 | 0.2599 | 0.00607 | -0.0504 | 42.8171
0.5 | 0.323 | 0.00594 | -0.05 | 54.3771
1 | 0.3864 | 0.00586 | -0.0496 | 65.9386
1.5 | 0.447 | 0.00571 | -0.0486 | 78.2837
2 | 0.5065 | 0.00565 | -0.0472 | 89.646
2.5 | 0.5682 | 0.00586 | -0.0463 | 96.9625
3 | 0.6171 | 0.0068 | -0.0432 | 90.75
3.5 | 0.6745 | 0.00727 | -0.0414 | 92.7785
4 | 0.7504 | 0.00763 | -0.0432 | 98.3486
5 | 0.915 | 0.00861 | -0.0491 | 106.2718
5.5 | 0.9876 | 0.00998 | -0.0507 | 98.9579
6 | 1.0132 | 0.01192 | -0.0431 | 85
6.5 | 1.0351 | 0.0127 | -0.0335 | 81.5039
7 | 1.0619 | 0.01368 | -0.0251 | 77.6243
7.5 | 1.0904 | 0.01518 | -0.0178 | 71.8314
8 | 1.1125 | 0.01744 | -0.0107 | 63.7901
8.5 | 1.1232 | 0.0208 | -0.0038 | 54
9 | 1.1245 | 0.02533 | 0.0019 | 44.394
9.5 | 1.1178 | 0.03113 | 0.0063 | 35.9075
10 | 1.1074 | 0.03793 | 0.0091 | 29.1959
10.5 | 1.0943 | 0.04539 | 0.0109 | 24.1088
11 | 1.0761 | 0.0538 | 0.0115 | 20.0019
11.5 | 1.052 | 0.06348 | 0.0102 | 16.5721
12 | 1.0237 | 0.07447 | 0.007 | 13.7465
12.5 | 0.9923 | 0.08686 | 0.002 | 11.4241
13 | 0.9614 | 0.10009 | -0.0039 | 9.6054
13.5 | 0.9346 | 0.11356 | -0.0103 | 8.23
14 | 0.9095 | 0.12744 | -0.0172 | 7.1367

## 57. Re 3M Mach 0.00 (1)
BIGFOIL.COM POLAR EXPORT
Jedeslsky EJ1
Jedeslsky EJ1 |  |  |  | Cl Max: | 1.23 | at alpha= | 10.5 | deg
JavaFoil+Calcfoil stall+Eppler ext transition |  |  |  | L/D Max: | 91.466 | at alpha= | 5 | deg
Re: | 3000000 |  |  | Cd Min: | 0.00712 | at alpha= | 2 | deg
Mach: | 0 |  |  | Cl=0 at alpha= | -2.0902 | deg
|  |  |  | @ Cl=0.1, Cd= | 0.0074262
|  |  |  | @ Cl=0.4, Cd= | 0.0071793
|  |  |  | @ Cl=0.6, Cd= | 0.0084433
alpha (deg) | Cl | Cd | Cm | Cl/Cd
-14 | -0.567 | 0.10043 | -0.008 | -5.646
-13.5 | -0.584 | 0.09563 | -0.009 | -6.105
-13 | -0.598 | 0.09028 | -0.009 | -6.626
-12.5 | -0.61 | 0.08552 | -0.009 | -7.128
-12 | -0.618 | 0.07988 | -0.009 | -7.738
-11.5 | -0.623 | 0.07571 | -0.009 | -8.23
-11 | -0.624 | 0.07114 | -0.01 | -8.769
-10.5 | -0.622 | 0.06571 | -0.012 | -9.461
-10 | -0.613 | 0.06171 | -0.012 | -9.933
-9.5 | -0.602 | 0.05628 | -0.015 | -10.703
-9 | -0.714 | 0.01211 | -0.027 | -58.974
-8.5 | -0.681 | 0.01163 | -0.028 | -58.522
-8 | -0.642 | 0.01045 | -0.029 | -61.425
-7.5 | -0.599 | 0.01094 | -0.03 | -54.771
-7 | -0.553 | 0.01038 | -0.031 | -53.286
-6.5 | -0.504 | 0.01008 | -0.032 | -50.025
-6 | -0.453 | 0.00984 | -0.033 | -46.037
-5.5 | -0.4 | 0.00965 | -0.034 | -41.421
-5 | -0.344 | 0.00942 | -0.035 | -36.513
-4.5 | -0.287 | 0.00967 | -0.037 | -29.701
-4 | -0.229 | 0.00944 | -0.038 | -24.261
-3.5 | -0.17 | 0.00895 | -0.039 | -18.984
-3 | -0.11 | 0.00916 | -0.04 | -12.028
-2.5 | -0.05 | 0.00845 | -0.041 | -5.907
-2 | 0.011 | 0.00843 | -0.042 | 1.261
-1.5 | 0.071 | 0.00745 | -0.043 | 9.573
-1 | 0.132 | 0.0074 | -0.044 | 17.847
-0.5 | 0.193 | 0.00789 | -0.045 | 24.428
0 | 0.255 | 0.00725 | -0.046 | 35.164
0.5 | 0.316 | 0.00722 | -0.047 | 43.738
1 | 0.377 | 0.00721 | -0.048 | 52.209
1.5 | 0.437 | 0.00713 | -0.049 | 61.301
2 | 0.498 | 0.00712 | -0.051 | 69.994
2.5 | 0.559 | 0.00858 | -0.052 | 65.073
3 | 0.619 | 0.00838 | -0.053 | 73.836
3.5 | 0.679 | 0.00856 | -0.054 | 79.374
4 | 0.739 | 0.00872 | -0.055 | 84.776
4.5 | 0.799 | 0.00936 | -0.056 | 85.35
5 | 0.859 | 0.00939 | -0.057 | 91.466
5.5 | 0.917 | 0.01045 | -0.058 | 87.733
6 | 0.971 | 0.01175 | -0.059 | 82.616
6.5 | 1.022 | 0.01165 | -0.06 | 87.748
7 | 1.069 | 0.01304 | -0.061 | 82.033
7.5 | 1.112 | 0.01277 | -0.063 | 87.048
8 | 1.149 | 0.01428 | -0.064 | 80.448
8.5 | 1.18 | 0.01491 | -0.065 | 79.121
9 | 1.204 | 0.0155 | -0.066 | 77.668
9.5 | 1.22 | 0.01622 | -0.067 | 75.261
10 | 1.229 | 0.01716 | -0.068 | 71.637
10.5 | 1.23 | 0.01802 | -0.069 | 68.265
11 | 1.223 | 0.01896 | -0.07 | 64.496
11.5 | 1.209 | 0.01945 | -0.071 | 62.154
12 | 1.159 | 0.02178 | -0.07 | 53.234
12.5 | 1.129 | 0.02279 | -0.071 | 49.544
13 | 1.092 | 0.02438 | -0.071 | 44.787
13.5 | 1.051 | 0.02637 | -0.072 | 39.837
14 | 1.007 | 0.02849 | -0.073 | 35.34
14.5 | 0.962 | 0.0304 | -0.073 | 31.658
15 | 0.915 | 0.03326 | -0.074 | 27.519
15.5 | 0.869 | 0.03565 | -0.074 | 24.388

## 58. Re 3M Mach 0.00 (2)
BIGFOIL.COM POLAR EXPORT
Jedeslsky EJ1
Jedeslsky EJ1 |  |  |  | Cl Max: | 1.4073 | at alpha= | 16 | deg
XFOIL ncrit=9 |  |  |  | L/D Max: | 112.089 | at alpha= | 5.5 | deg
Re: | 3000000 |  |  | Cd Min: | 0.13108 | at alpha= | 20 | deg
Mach: | 0 |  |  | Cl=0 at alpha= | -2.1146 | deg
|  |  |  | @ Cl=0.1, Cd= | 0.0061119
|  |  |  | @ Cl=0.4, Cd= | 0.0049821
|  |  |  | @ Cl=0.6, Cd= | 0.0057739
alpha (deg) | Cl | Cd | Cm | Cl/Cd
-17.5 | -0.9057 | 0.10977 | -0.0268 | -8.2509
-17 | -1.1175 | 0.06226 | -0.0532 | -17.9489
-16.5 | -1.1783 | 0.04472 | -0.0652 | -26.3484
-16 | -1.1949 | 0.03628 | -0.0698 | -32.9355
-15.5 | -1.1983 | 0.03104 | -0.0703 | -38.605
-15 | -1.1938 | 0.02751 | -0.0684 | -43.3951
-14.5 | -1.184 | 0.02504 | -0.0648 | -47.2843
-14 | -1.2096 | 0.02165 | -0.0537 | -55.8707
-13.5 | -1.1808 | 0.01935 | -0.0512 | -61.0233
-13 | -1.1272 | 0.018 | -0.0527 | -62.6222
-12.5 | -1.0705 | 0.01694 | -0.0544 | -63.1936
-12 | -1.0196 | 0.01592 | -0.0547 | -64.0452
-11.5 | -0.969 | 0.01504 | -0.0546 | -64.4282
-11 | -0.9221 | 0.01432 | -0.0536 | -64.3925
-10.5 | -0.876 | 0.01364 | -0.0523 | -64.2229
-10 | -0.8326 | 0.01245 | -0.0506 | -66.8755
-9.5 | -0.7811 | 0.01207 | -0.0502 | -64.7142
-9 | -0.7293 | 0.01165 | -0.0498 | -62.6009
-8.5 | -0.6767 | 0.01125 | -0.0496 | -60.1511
-8 | -0.6231 | 0.01095 | -0.0495 | -56.9041
-7.5 | -0.5752 | 0.00987 | -0.0485 | -58.2776
-7 | -0.5218 | 0.00945 | -0.0483 | -55.2169
-6.5 | -0.4676 | 0.00913 | -0.0483 | -51.2158
-6 | -0.4131 | 0.00884 | -0.0483 | -46.7308
-5.5 | -0.3586 | 0.00855 | -0.0483 | -41.9415
-5 | -0.3073 | 0.00791 | -0.0476 | -38.8496
-4.5 | -0.2588 | 0.00791 | -0.0463 | -32.7181
-4 | -0.2055 | 0.00776 | -0.046 | -26.482
-3.5 | -0.1506 | 0.0076 | -0.046 | -19.8158
-3 | -0.0953 | 0.00741 | -0.0461 | -12.861
-2.5 | -0.0407 | 0.00715 | -0.046 | -5.6923
-1.5 | 0.0649 | 0.00626 | -0.0454 | 10.3674
-1 | 0.1194 | 0.00603 | -0.0455 | 19.801
0 | 0.2248 | 0.00533 | -0.0449 | 42.1764
0.5 | 0.2795 | 0.00522 | -0.0449 | 53.5441
1 | 0.3342 | 0.00513 | -0.0449 | 65.1462
1.5 | 0.3885 | 0.00502 | -0.0449 | 77.3904
2 | 0.4401 | 0.00485 | -0.0442 | 90.7423
2.5 | 0.4939 | 0.00492 | -0.044 | 100.3862
3 | 0.5464 | 0.00519 | -0.0436 | 105.2794
4 | 0.6437 | 0.00625 | -0.0416 | 102.992
4.5 | 0.702 | 0.00654 | -0.0425 | 107.3394
5.5 | 0.8317 | 0.00742 | -0.0477 | 112.0889
6 | 0.8908 | 0.00843 | -0.0495 | 105.6702
6.5 | 0.9508 | 0.00993 | -0.0518 | 95.7503
7 | 1.0127 | 0.01051 | -0.0539 | 96.3559
7.5 | 1.0531 | 0.01102 | -0.0511 | 95.5626
8 | 1.0929 | 0.01155 | -0.0484 | 94.6234
8.5 | 1.1304 | 0.01217 | -0.0452 | 92.8841
9 | 1.165 | 0.01294 | -0.0415 | 90.0309
9.5 | 1.195 | 0.01393 | -0.037 | 85.7861
10 | 1.2157 | 0.0153 | -0.031 | 79.4575
10.5 | 1.2349 | 0.01666 | -0.0251 | 74.1236
11 | 1.2635 | 0.0178 | -0.0214 | 70.9831
11.5 | 1.2908 | 0.01912 | -0.0179 | 67.5105
12 | 1.3143 | 0.02078 | -0.0144 | 63.2483
12.5 | 1.336 | 0.02269 | -0.0111 | 58.8806
13 | 1.3544 | 0.02498 | -0.0081 | 54.2194
13.5 | 1.3711 | 0.0276 | -0.0055 | 49.6775
14 | 1.3816 | 0.03093 | -0.003 | 44.6686
14.5 | 1.3942 | 0.03431 | -0.0014 | 40.6354
15 | 1.4002 | 0.03864 | -0.0002 | 36.2371
15.5 | 1.4065 | 0.0434 | 0.0001 | 32.4078
16 | 1.4073 | 0.04915 | -0.0003 | 28.6328
16.5 | 1.4036 | 0.0557 | -0.0012 | 25.1993
17 | 1.3955 | 0.06298 | -0.0025 | 22.1578
17.5 | 1.3792 | 0.07167 | -0.0046 | 19.2438
18 | 1.3603 | 0.08111 | -0.0072 | 16.7711
18.5 | 1.3353 | 0.09204 | -0.0109 | 14.5078
19 | 1.3043 | 0.10438 | -0.0155 | 12.4957
19.5 | 1.272 | 0.11754 | -0.021 | 10.8218
20 | 1.2401 | 0.13108 | -0.0272 | 9.4606

## 59. Re 3M Mach 0.10 (1)
BIGFOIL.COM POLAR EXPORT
Jedeslsky EJ1
Jedeslsky EJ1 |  |  |  | Cl Max: | 1.224 | at alpha= | 10 | deg
JavaFoil+Calcfoil stall+Eppler ext transition |  |  |  | L/D Max: | 91.911 | at alpha= | 5 | deg
Re: | 3000000 |  |  | Cd Min: | 0.00712 | at alpha= | 2 | deg
Mach: | 0.1 |  |  | Cl=0 at alpha= | -2.0902 | deg
|  |  |  | @ Cl=0.1, Cd= | 0.0074892
|  |  |  | @ Cl=0.4, Cd= | 0.0072403
|  |  |  | @ Cl=0.6, Cd= | 0.0085357
alpha (deg) | Cl | Cd | Cm | Cl/Cd
-14 | -0.535 | 0.10125 | -0.008 | -5.286
-13.5 | -0.556 | 0.09563 | -0.009 | -5.814
-13 | -0.574 | 0.09131 | -0.009 | -6.289
-12.5 | -0.59 | 0.08674 | -0.009 | -6.797
-12 | -0.601 | 0.08082 | -0.009 | -7.438
-11.5 | -0.609 | 0.07656 | -0.009 | -7.961
-11 | -0.613 | 0.07144 | -0.01 | -8.585
-10.5 | -0.612 | 0.06674 | -0.01 | -9.173
-10 | -0.607 | 0.06244 | -0.012 | -9.72
-9.5 | -0.598 | 0.05737 | -0.014 | -10.419
-9 | -0.712 | 0.01218 | -0.027 | -58.439
-8.5 | -0.68 | 0.01173 | -0.028 | -57.973
-8 | -0.642 | 0.01057 | -0.029 | -60.72
-7.5 | -0.6 | 0.01102 | -0.03 | -54.416
-7 | -0.554 | 0.01036 | -0.031 | -53.519
-6.5 | -0.506 | 0.01017 | -0.032 | -49.73
-6 | -0.455 | 0.00984 | -0.034 | -46.211
-5.5 | -0.401 | 0.00961 | -0.035 | -41.755
-5 | -0.346 | 0.00942 | -0.036 | -36.7
-4.5 | -0.288 | 0.00964 | -0.037 | -29.916
-4 | -0.23 | 0.00949 | -0.038 | -24.243
-3.5 | -0.171 | 0.00891 | -0.039 | -19.162
-3 | -0.111 | 0.00911 | -0.04 | -12.154
-2.5 | -0.05 | 0.00856 | -0.041 | -5.86
-2 | 0.011 | 0.00838 | -0.042 | 1.275
-1.5 | 0.072 | 0.00748 | -0.043 | 9.579
-1 | 0.133 | 0.0075 | -0.044 | 17.701
-0.5 | 0.194 | 0.00785 | -0.045 | 24.666
0 | 0.256 | 0.00728 | -0.046 | 35.197
0.5 | 0.317 | 0.00724 | -0.048 | 43.815
1 | 0.378 | 0.00729 | -0.049 | 51.912
1.5 | 0.44 | 0.00715 | -0.05 | 61.451
2 | 0.501 | 0.00712 | -0.051 | 70.261
2.5 | 0.561 | 0.00867 | -0.052 | 64.751
3 | 0.622 | 0.00846 | -0.053 | 73.518
3.5 | 0.683 | 0.00854 | -0.054 | 79.949
4 | 0.743 | 0.0087 | -0.055 | 85.343
4.5 | 0.803 | 0.00936 | -0.056 | 85.823
5 | 0.863 | 0.00939 | -0.057 | 91.911
5.5 | 0.921 | 0.01046 | -0.058 | 88.041
6 | 0.976 | 0.01185 | -0.06 | 82.322
6.5 | 1.027 | 0.01168 | -0.061 | 87.907
7 | 1.074 | 0.01316 | -0.062 | 81.6
7.5 | 1.116 | 0.01289 | -0.063 | 86.58
8 | 1.152 | 0.0144 | -0.064 | 80.02
8.5 | 1.182 | 0.01506 | -0.065 | 78.475
9 | 1.204 | 0.01565 | -0.066 | 76.945
9.5 | 1.219 | 0.01637 | -0.067 | 74.424
10 | 1.224 | 0.01734 | -0.068 | 70.596
10.5 | 1.222 | 0.01828 | -0.069 | 66.824
11 | 1.211 | 0.01882 | -0.07 | 64.334
11.5 | 1.192 | 0.01972 | -0.071 | 60.424
12 | 1.138 | 0.02173 | -0.07 | 52.358
12.5 | 1.1 | 0.02328 | -0.071 | 47.239
13 | 1.057 | 0.025 | -0.072 | 42.282
13.5 | 1.01 | 0.02713 | -0.072 | 37.223
14 | 0.96 | 0.02944 | -0.073 | 32.623
14.5 | 0.911 | 0.03146 | -0.073 | 28.947
15 | 0.858 | 0.03465 | -0.074 | 24.762

## 60. Re 3M Mach 0.10 (2)
BIGFOIL.COM POLAR EXPORT
Jedeslsky EJ1
Jedeslsky EJ1 |  |  |  | Cl Max: | 1.3844 | at alpha= | 15.5 | deg
XFOIL ncrit=9 |  |  |  | L/D Max: | 107.546 | at alpha= | 4.5 | deg
Re: | 3000000 |  |  | Cd Min: | 0.14413 | at alpha= | 20 | deg
Mach: | 0.1 |  |  | Cl=0 at alpha= | -2.1324 | deg
|  |  |  | @ Cl=0.1, Cd= | 0.006132
|  |  |  | @ Cl=0.4, Cd= | 0.0050077
|  |  |  | @ Cl=0.6, Cd= | 0.0060267
alpha (deg) | Cl | Cd | Cm | Cl/Cd
-16 | -1.0618 | 0.05808 | -0.0572 | -18.2817
-15.5 | -1.112 | 0.04238 | -0.0686 | -26.2388
-15 | -1.1316 | 0.03416 | -0.0723 | -33.1265
-14.5 | -1.1375 | 0.02928 | -0.0712 | -38.849
-14 | -1.137 | 0.02602 | -0.0672 | -43.6972
-13.5 | -1.168 | 0.0225 | -0.0553 | -51.9111
-13 | -1.13 | 0.01925 | -0.0553 | -58.7013
-12.5 | -1.0745 | 0.01783 | -0.0568 | -60.2636
-11.5 | -0.9732 | 0.01564 | -0.0567 | -62.2251
-11 | -0.9268 | 0.01477 | -0.0554 | -62.7488
-10.5 | -0.8799 | 0.01412 | -0.054 | -62.3159
-10 | -0.8375 | 0.01276 | -0.052 | -65.6348
-9.5 | -0.7862 | 0.01227 | -0.0513 | -64.075
-9 | -0.7338 | 0.01184 | -0.0509 | -61.9764
-8.5 | -0.681 | 0.01139 | -0.0505 | -59.7893
-8 | -0.6271 | 0.01105 | -0.0503 | -56.7511
-7.5 | -0.5778 | 0.01009 | -0.0494 | -57.2646
-7 | -0.5249 | 0.00953 | -0.049 | -55.0787
-6.5 | -0.4703 | 0.0092 | -0.0489 | -51.1196
-6 | -0.4156 | 0.00889 | -0.0488 | -46.7492
-5.5 | -0.3607 | 0.00859 | -0.0487 | -41.9907
-5 | -0.3091 | 0.00797 | -0.048 | -38.7829
-4.5 | -0.2604 | 0.00796 | -0.0466 | -32.7136
-4 | -0.2067 | 0.00779 | -0.0463 | -26.534
-3.5 | -0.1515 | 0.00762 | -0.0463 | -19.8819
-3 | -0.0958 | 0.00743 | -0.0463 | -12.8937
-2.5 | -0.0408 | 0.00717 | -0.0463 | -5.6904
-2 | 0.0147 | 0.00701 | -0.0464 | 2.097
-1.5 | 0.0655 | 0.00629 | -0.0457 | 10.4134
-1 | 0.1201 | 0.00604 | -0.0457 | 19.8841
-0.5 | 0.175 | 0.00585 | -0.0457 | 29.9145
0 | 0.2261 | 0.00535 | -0.0451 | 42.2617
0.5 | 0.2811 | 0.00524 | -0.0451 | 53.645
1 | 0.3361 | 0.00515 | -0.0451 | 65.2621
1.5 | 0.3907 | 0.00504 | -0.0451 | 77.5198
2 | 0.4425 | 0.00486 | -0.0444 | 91.0494
2.5 | 0.4967 | 0.00494 | -0.0442 | 100.5466
3 | 0.549 | 0.00524 | -0.0437 | 104.771
3.5 | 0.5954 | 0.006 | -0.0422 | 99.2333
4 | 0.647 | 0.0063 | -0.0416 | 102.6984
4.5 | 0.7055 | 0.00656 | -0.0425 | 107.5457
6 | 0.895 | 0.00856 | -0.0494 | 104.5561
6.5 | 0.9561 | 0.00998 | -0.0517 | 95.8016
7 | 1.017 | 0.01058 | -0.0535 | 96.1248
7.5 | 1.0576 | 0.0111 | -0.0507 | 95.2793
8 | 1.0972 | 0.01165 | -0.0477 | 94.1803
8.5 | 1.1343 | 0.0123 | -0.0443 | 92.2195
9 | 1.1682 | 0.0131 | -0.0403 | 89.1756
9.5 | 1.1967 | 0.01415 | -0.0354 | 84.5724
10 | 1.2131 | 0.01561 | -0.0285 | 77.713
10.5 | 1.2344 | 0.017 | -0.0231 | 72.6118
11 | 1.2624 | 0.01825 | -0.0194 | 69.1726
11.5 | 1.2884 | 0.01973 | -0.0157 | 65.3016
12 | 1.3103 | 0.02158 | -0.0121 | 60.7183
12.5 | 1.3303 | 0.02373 | -0.0088 | 56.0598
13 | 1.3465 | 0.02635 | -0.0058 | 51.1006
13.5 | 1.3607 | 0.02933 | -0.0032 | 46.3928
14 | 1.3683 | 0.03311 | -0.0009 | 41.3259
14.5 | 1.3783 | 0.03702 | 0.0004 | 37.2312
15 | 1.3812 | 0.04204 | 0.0011 | 32.8544
15.5 | 1.3844 | 0.04753 | 0.0008 | 29.1269
16 | 1.3797 | 0.05418 | 0.0001 | 25.4651
16.5 | 1.3698 | 0.06173 | -0.0012 | 22.1902
17 | 1.3553 | 0.07018 | -0.0031 | 19.3118
17.5 | 1.3327 | 0.08014 | -0.0059 | 16.6296
18 | 1.3077 | 0.09112 | -0.0095 | 14.3514
18.5 | 1.2774 | 0.10344 | -0.0142 | 12.3492
19 | 1.2458 | 0.1166 | -0.0197 | 10.6844
19.5 | 1.2141 | 0.13021 | -0.0259 | 9.3242
20 | 1.1837 | 0.14413 | -0.0329 | 8.2127

## 61. Re 3M Mach 0.25 (1)
BIGFOIL.COM POLAR EXPORT
Jedeslsky EJ1
Jedeslsky EJ1 |  |  |  | Cl Max: | 1.197 | at alpha= | 9 | deg
JavaFoil+Calcfoil stall+Eppler ext transition |  |  |  | L/D Max: | 91.915 | at alpha= | 5 | deg
Re: | 3000000 |  |  | Cd Min: | 0.00716 | at alpha= | 2 | deg
Mach: | 0.25 |  |  | Cl=0 at alpha= | -2.0873 | deg
|  |  |  | @ Cl=0.1, Cd= | 0.0075184
|  |  |  | @ Cl=0.4, Cd= | 0.0073238
|  |  |  | @ Cl=0.6, Cd= | 0.0369
alpha (deg) | Cl | Cd | Cm | Cl/Cd
-13 | -0.351 | 0.09495 | -0.01 | -3.693
-12.5 | -0.404 | 0.08896 | -0.01 | -4.537
-12 | -0.45 | 0.08367 | -0.011 | -5.383
-11.5 | -0.49 | 0.07803 | -0.011 | -6.283
-11 | -0.521 | 0.07628 | -0.01 | -6.827
-10.5 | -0.544 | 0.07122 | -0.01 | -7.637
-10 | -0.558 | 0.06572 | -0.011 | -8.491
-9.5 | -0.563 | 0.06121 | -0.011 | -9.198
-9 | -0.559 | 0.05718 | -0.012 | -9.772
-8.5 | -0.542 | 0.05332 | -0.014 | -10.166
-8 | -0.638 | 0.01078 | -0.03 | -59.167
-7.5 | -0.601 | 0.01079 | -0.031 | -55.719
-7 | -0.559 | 0.01066 | -0.032 | -52.449
-6.5 | -0.513 | 0.01032 | -0.033 | -49.694
-6 | -0.463 | 0.01005 | -0.034 | -46.032
-5.5 | -0.409 | 0.00974 | -0.036 | -42.048
-5 | -0.354 | 0.0095 | -0.037 | -37.218
-4.5 | -0.296 | 0.00975 | -0.038 | -30.308
-4 | -0.236 | 0.0096 | -0.039 | -24.572
-3.5 | -0.175 | 0.00898 | -0.04 | -19.519
-3 | -0.114 | 0.00929 | -0.041 | -12.229
-2.5 | -0.052 | 0.00897 | -0.042 | -5.74
-2 | 0.011 | 0.00842 | -0.043 | 1.304
-1.5 | 0.074 | 0.00751 | -0.044 | 9.81
-1 | 0.136 | 0.00753 | -0.045 | 18.127
-0.5 | 0.199 | 0.00792 | -0.047 | 25.125
0 | 0.263 | 0.00734 | -0.048 | 35.868
0.5 | 0.326 | 0.0073 | -0.049 | 44.689
1 | 0.389 | 0.00735 | -0.05 | 52.882
1.5 | 0.452 | 0.0072 | -0.051 | 62.695
2 | 0.514 | 0.00716 | -0.052 | 71.786
2.5 | 0.577 | 0.00876 | -0.053 | 65.823
3 | 0.639 | 0.00856 | -0.054 | 74.704
3.5 | 0.701 | 0.00872 | -0.056 | 80.415
4 | 0.763 | 0.00884 | -0.057 | 86.288
4.5 | 0.825 | 0.00961 | -0.058 | 85.846
5 | 0.886 | 0.00964 | -0.059 | 91.915
5.5 | 0.946 | 0.01072 | -0.06 | 88.229
6 | 1.001 | 0.01222 | -0.061 | 81.903
6.5 | 1.052 | 0.01207 | -0.062 | 87.097
7 | 1.097 | 0.01367 | -0.063 | 80.28
7.5 | 1.136 | 0.01338 | -0.065 | 84.882
8 | 1.167 | 0.01505 | -0.066 | 77.541
8.5 | 1.188 | 0.01572 | -0.067 | 75.565
9 | 1.197 | 0.01657 | -0.068 | 72.242
9.5 | 1.194 | 0.01756 | -0.069 | 67.983
10 | 1.177 | 0.01865 | -0.07 | 63.096
10.5 | 1.145 | 0.01965 | -0.071 | 58.304
11 | 1.076 | 0.02102 | -0.071 | 51.196
11.5 | 1.012 | 0.02249 | -0.071 | 44.994
12 | 0.935 | 0.02433 | -0.072 | 38.44
12.5 | 0.848 | 0.02646 | -0.072 | 32.056
13 | 0.753 | 0.02901 | -0.073 | 25.952
13.5 | 0.651 | 0.03193 | -0.073 | 20.381
14 | 0.541 | 0.0369 | -0.073 | 14.656

## 62. Re 3M Mach 0.25 (2)
BIGFOIL.COM POLAR EXPORT
Jedeslsky EJ1
Jedeslsky EJ1 |  |  |  | Cl Max: | 1.2764 | at alpha= | 12.5 | deg
XFOIL ncrit=9 |  |  |  | L/D Max: | 197.444 | at alpha= | -0.5 | deg
Re: | 3000000 |  |  | Cd Min: | 0.17534 | at alpha= | -15.5 | deg
Mach: | 0.25 |  |  | Cl=0 at alpha= | -2.1373 | deg
|  |  |  | @ Cl=0.1, Cd= | 0.00098022
|  |  |  | @ Cl=0.4, Cd= | 0.0051541
|  |  |  | @ Cl=0.6, Cd= | 0.0061085
alpha (deg) | Cl | Cd | Cm | Cl/Cd
-15.5 | -0.5144 | 0.17534 | -0.0049 | -2.9337
-15 | -0.51 | 0.16431 | -0.0091 | -3.1039
-14.5 | -0.4983 | 0.15694 | -0.0126 | -3.1751
-14 | -0.4864 | 0.1499 | -0.0158 | -3.2448
-13.5 | -0.4791 | 0.14143 | -0.0194 | -3.3875
-13 | -0.6273 | 0.06224 | -0.0569 | -10.0787
-12.5 | -0.6803 | 0.04353 | -0.0662 | -15.6283
-12 | -0.7283 | 0.02902 | -0.0753 | -25.0965
-11.5 | -0.776 | 0.02 | -0.0784 | -38.8
-11 | -0.8132 | 0.01306 | -0.0762 | -62.2665
-10.5 | -0.8264 | 0.00893 | -0.0685 | -92.542
-9.5 | -0.7646 | 0.0052 | -0.0615 | -147.0385
-9 | -0.7303 | 0.00362 | -0.0581 | -201.7403
-8.5 | -0.6781 | 0.00329 | -0.0569 | -206.1094
-8 | -0.627 | 0.00288 | -0.0556 | -217.7083
-7.5 | -0.574 | 0.0026 | -0.0546 | -220.7692
-7 | -0.5261 | 0.00212 | -0.0529 | -248.1604
-6.5 | -0.4726 | 0.00192 | -0.0521 | -246.1458
-6 | -0.4177 | 0.00178 | -0.0515 | -234.6629
-5.5 | -0.3633 | 0.00165 | -0.0509 | -220.1818
-4.5 | -0.2635 | 0.00147 | -0.0479 | -179.2517
-4 | -0.2088 | 0.00139 | -0.0475 | -150.2158
-3.5 | -0.1529 | 0.00133 | -0.0472 | -114.9624
-3 | -0.0967 | 0.00128 | -0.0471 | -75.5469
-2.5 | -0.0404 | 0.00123 | -0.0469 | -32.8455
-2 | 0.0153 | 0.00116 | -0.0468 | 13.1897
-1.5 | 0.0679 | 0.00104 | -0.0462 | 65.2885
-1 | 0.1216 | 0.00094 | -0.0459 | 129.3617
-0.5 | 0.1777 | 0.0009 | -0.0459 | 197.4444
0 | 0.2335 | 0.00543 | -0.0463 | 43.0018
0.5 | 0.29 | 0.00531 | -0.0463 | 54.6139
1 | 0.3466 | 0.00523 | -0.0463 | 66.2715
1.5 | 0.4029 | 0.00515 | -0.0462 | 78.233
2 | 0.4561 | 0.00496 | -0.0454 | 91.9556
2.5 | 0.5111 | 0.00507 | -0.0449 | 100.8087
3 | 0.562 | 0.00559 | -0.0438 | 100.5367
3.5 | 0.6111 | 0.00626 | -0.0425 | 97.6198
4 | 0.666 | 0.00646 | -0.042 | 103.096
4.5 | 0.7242 | 0.0067 | -0.0423 | 108.0896
5 | 0.7942 | 0.00704 | -0.0452 | 112.8125
5.5 | 0.8572 | 0.00799 | -0.0471 | 107.2841
6 | 0.916 | 0.00943 | -0.0483 | 97.1368
6.5 | 0.9849 | 0.01031 | -0.0513 | 95.5286
7 | 1.0403 | 0.01097 | -0.0511 | 94.8314
7.5 | 1.0803 | 0.01155 | -0.0474 | 93.5325
8 | 1.1177 | 0.01221 | -0.0433 | 91.5397
8.5 | 1.1516 | 0.01303 | -0.0386 | 88.3807
9 | 1.1798 | 0.01404 | -0.0329 | 84.0313
9.5 | 1.1967 | 0.01534 | -0.0253 | 78.0117
10 | 1.205 | 0.01759 | -0.0176 | 68.5048
10.5 | 1.2257 | 0.01952 | -0.0126 | 62.792
11 | 1.2466 | 0.02168 | -0.0084 | 57.5
11.5 | 1.2627 | 0.0244 | -0.0044 | 51.75
12 | 1.2723 | 0.02788 | -0.0007 | 45.6349
12.5 | 1.2764 | 0.03217 | 0.0024 | 39.6767
13 | 1.2744 | 0.03744 | 0.0046 | 34.0385
13.5 | 1.2668 | 0.04388 | 0.0057 | 28.8696
14 | 1.253 | 0.05157 | 0.0056 | 24.2971
14.5 | 1.2352 | 0.06018 | 0.0045 | 20.5251
15 | 1.2102 | 0.0702 | 0.0024 | 17.2393
15.5 | 1.1807 | 0.08157 | -0.0011 | 14.4747
16 | 1.1482 | 0.09432 | -0.006 | 12.1735
16.5 | 1.1148 | 0.10822 | -0.0121 | 10.3012
17 | 1.082 | 0.12279 | -0.019 | 8.8118
17.5 | 1.0489 | 0.13825 | -0.0269 | 7.587

## 63. Re 3M Mach 0.50 (1)
BIGFOIL.COM POLAR EXPORT
Jedeslsky EJ1
Jedeslsky EJ1 |  |  |  | Cl Max: | 1.235 | at alpha= | 20 | deg
JavaFoil+Calcfoil stall+Eppler ext transition |  |  |  | L/D Max: | 89.584 | at alpha= | 4 | deg
Re: | 3000000 |  |  | Cd Min: | 0.00755 | at alpha= | 0.5 | deg
Mach: | 0.5 |  |  | Cl=0 at alpha= | -2.087 | deg
|  |  |  | @ Cl=0.1, Cd= | 0.00757
|  |  |  | @ Cl=0.4, Cd= | 0.0075652
|  |  |  | @ Cl=0.6, Cd= | 0.0091931
alpha (deg) | Cl | Cd | Cm | Cl/Cd
-20 | -1.005 | 0.1676 | -0.005 | -5.997
-19.5 | -0.978 | 0.16468 | -0.006 | -5.936
-19 | -0.95 | 0.15491 | -0.006 | -6.134
-18.5 | -0.926 | 0.15669 | -0.007 | -5.912
-18 | -0.899 | 0.14944 | -0.008 | -6.016
-17.5 | -0.87 | 0.14486 | -0.008 | -6.007
-17 | -0.841 | 0.13934 | -0.008 | -6.034
-16.5 | -0.811 | 0.13198 | -0.008 | -6.143
-16 | -0.781 | 0.14843 | -0.009 | -5.263
-15.5 | -0.755 | 0.12605 | -0.009 | -5.99
-15 | -0.727 | 0.12348 | -0.01 | -5.89
-14.5 | -0.7 | 0.11728 | -0.01 | -5.964
-14 | -0.672 | 0.11073 | -0.011 | -6.069
-13.5 | -0.644 | 0.10595 | -0.011 | -6.08
-13 | -0.616 | 0.10357 | -0.012 | -5.952
-12.5 | -0.589 | 0.10134 | -0.013 | -5.813
-12 | -0.56 | 0.09665 | -0.013 | -5.794
-11.5 | -0.531 | 0.08918 | -0.012 | -5.951
-11 | -0.503 | 0.08443 | -0.013 | -5.956
-10.5 | -0.475 | 0.08237 | -0.013 | -5.766
-10 | -0.447 | 0.08105 | -0.014 | -5.516
-9.5 | -0.419 | 0.07268 | -0.014 | -5.762
-9 | -0.391 | 0.06451 | -0.015 | -6.063
-8.5 | -0.364 | 0.05829 | -0.016 | -6.239
-8 | -0.336 | 0.05217 | -0.018 | -6.449
-7.5 | -0.308 | 0.04893 | -0.019 | -6.3
-7 | -0.343 | 0.01201 | -0.036 | -28.58
-6.5 | -0.386 | 0.01084 | -0.037 | -35.597
-6 | -0.367 | 0.04233 | -0.016 | -8.671
-5.5 | -0.427 | 0.01045 | -0.04 | -40.882
-5 | -0.38 | 0.01011 | -0.041 | -37.59
-4.5 | -0.323 | 0.0097 | -0.042 | -33.295
-4 | -0.26 | 0.0094 | -0.043 | -27.717
-3.5 | -0.194 | 0.00924 | -0.045 | -21.044
-3 | -0.127 | 0.00908 | -0.046 | -13.932
-2.5 | -0.057 | 0.00935 | -0.047 | -6.147
-2 | 0.012 | 0.00851 | -0.048 | 1.441
-1.5 | 0.082 | 0.00757 | -0.05 | 10.866
-1 | 0.152 | 0.00757 | -0.051 | 20.134
-0.5 | 0.222 | 0.00817 | -0.052 | 27.197
0 | 0.294 | 0.00815 | -0.053 | 36.108
0.5 | 0.364 | 0.00755 | -0.055 | 48.252
1 | 0.435 | 0.00758 | -0.056 | 57.323
1.5 | 0.505 | 0.0078 | -0.057 | 64.721
2 | 0.574 | 0.00913 | -0.058 | 62.92
2.5 | 0.644 | 0.0093 | -0.06 | 69.268
3 | 0.714 | 0.00941 | -0.061 | 75.84
3.5 | 0.783 | 0.00929 | -0.062 | 84.236
4 | 0.851 | 0.0095 | -0.063 | 89.584
4.5 | 0.92 | 0.01052 | -0.065 | 87.418
5 | 0.987 | 0.01168 | -0.066 | 84.578
5.5 | 1.052 | 0.01341 | -0.067 | 78.449
6 | 1.106 | 0.01322 | -0.068 | 83.61
6.5 | 1.146 | 0.01549 | -0.07 | 73.984
7 | 1.162 | 0.0166 | -0.071 | 70.014
7.5 | 1.121 | 0.01788 | -0.072 | 62.657
8 | 0.705 | 0.01903 | -0.073 | 37.068
8.5 | 0.724 | 0.02081 | -0.073 | 34.796
9 | 0.623 | 0.06017 | -0.036 | 10.351
9.5 | 0.651 | 0.0624 | -0.037 | 10.426
10 | 0.677 | 0.06851 | -0.037 | 9.888
10.5 | 0.704 | 0.07534 | -0.036 | 9.346
11 | 0.731 | 0.08431 | -0.036 | 8.67
11.5 | 0.759 | 0.09093 | -0.039 | 8.351
12 | 0.786 | 0.09114 | -0.039 | 8.625
12.5 | 0.813 | 0.09598 | -0.039 | 8.471
13 | 0.84 | 0.09894 | -0.04 | 8.491
13.5 | 0.873 | 0.1066 | -0.047 | 8.185
14 | 0.93 | 0.10247 | -0.063 | 9.076
14.5 | 0.926 | 0.11845 | -0.049 | 7.822
15 | 0.976 | 0.11812 | -0.061 | 8.263
15.5 | 1.009 | 0.12069 | -0.064 | 8.361
16 | 1.036 | 0.13052 | -0.065 | 7.935
16.5 | 1.053 | 0.14636 | -0.062 | 7.194
17 | 1.071 | 0.14778 | -0.06 | 7.25
17.5 | 1.098 | 0.1561 | -0.06 | 7.036
18 | 1.121 | 0.15423 | -0.06 | 7.271
18.5 | 1.148 | 0.15883 | -0.061 | 7.228
19 | 1.175 | 0.16143 | -0.062 | 7.277
19.5 | 1.202 | 0.16497 | -0.063 | 7.284
20 | 1.235 | 0.16692 | -0.066 | 7.398

## 64. Re 3M Mach 0.50 (2)
BIGFOIL.COM POLAR EXPORT
Jedeslsky EJ1
Jedeslsky EJ1 |  |  |  | Cl Max: | 1.151 | at alpha= | 9 | deg
XFOIL ncrit=9 |  |  |  | L/D Max: | 115.109 | at alpha= | 5 | deg
Re: | 3000000 |  |  | Cd Min: | 0.26662 | at alpha= | -20 | deg
Mach: | 0.5 |  |  | Cl=0 at alpha= | -2.1474 | deg
|  |  |  | @ Cl=0.1, Cd= | 0.006977
|  |  |  | @ Cl=0.4, Cd= | 0.0055636
|  |  |  | @ Cl=0.6, Cd= | 0.0066024
alpha (deg) | Cl | Cd | Cm | Cl/Cd
-20 | -0.6987 | 0.26662 | 0.0361 | -2.6206
-19.5 | -0.676 | 0.25829 | 0.0311 | -2.6172
-19 | -0.6529 | 0.24918 | 0.026 | -2.6202
-18.5 | -0.6308 | 0.24024 | 0.0209 | -2.6257
-18 | -0.6092 | 0.23172 | 0.0161 | -2.629
-17.5 | -0.5878 | 0.22332 | 0.0114 | -2.6321
-17 | -0.5682 | 0.21532 | 0.007 | -2.6389
-16.5 | -0.5472 | 0.20768 | 0.0026 | -2.6348
-16 | -0.5267 | 0.19996 | -0.0016 | -2.634
-15.5 | -0.5062 | 0.19137 | -0.006 | -2.6451
-15 | -0.4876 | 0.18268 | -0.0102 | -2.6691
-14.5 | -0.4759 | 0.17206 | -0.0144 | -2.7659
-14 | -0.4599 | 0.16408 | -0.0182 | -2.8029
-13.5 | -0.4433 | 0.1564 | -0.0219 | -2.8344
-13 | -0.4294 | 0.14807 | -0.0255 | -2.9
-12.5 | -0.4183 | 0.13939 | -0.0291 | -3.0009
-12 | -0.4096 | 0.13039 | -0.0328 | -3.1413
-11.5 | -0.4042 | 0.12112 | -0.0364 | -3.3372
-11 | -0.4024 | 0.11144 | -0.0402 | -3.6109
-10.5 | -0.398 | 0.10072 | -0.0464 | -3.9515
-10 | -0.4027 | 0.08976 | -0.0524 | -4.4864
-9.5 | -0.4101 | 0.08047 | -0.0563 | -5.0963
-9 | -0.4192 | 0.06988 | -0.0625 | -5.9989
-7.5 | -0.4839 | 0.03511 | -0.0876 | -13.7824
-7 | -0.4916 | 0.02803 | -0.0837 | -17.5384
-6.5 | -0.4858 | 0.02039 | -0.078 | -23.8254
-6 | -0.4631 | 0.0137 | -0.0713 | -33.8029
-5.5 | -0.4152 | 0.01199 | -0.0665 | -34.6289
-5 | -0.3603 | 0.01051 | -0.0627 | -34.2816
-4 | -0.2408 | 0.00868 | -0.0577 | -27.7419
-3.5 | -0.1765 | 0.00819 | -0.0563 | -21.5507
-3 | -0.1112 | 0.00788 | -0.0554 | -14.1117
-2.5 | -0.0457 | 0.00763 | -0.0548 | -5.9895
-2 | 0.0191 | 0.00734 | -0.0542 | 2.6022
-1.5 | 0.0842 | 0.0072 | -0.0539 | 11.6944
-1 | 0.1416 | 0.00639 | -0.0526 | 22.1596
-0.5 | 0.2063 | 0.00624 | -0.0524 | 33.0609
0 | 0.2685 | 0.00599 | -0.0519 | 44.8247
0.5 | 0.3289 | 0.00564 | -0.0511 | 58.3156
1 | 0.3925 | 0.00556 | -0.0508 | 70.5935
1.5 | 0.4555 | 0.00559 | -0.0504 | 81.4848
2 | 0.5119 | 0.00563 | -0.0486 | 90.9236
2.5 | 0.5601 | 0.0064 | -0.0454 | 87.5156
3 | 0.6212 | 0.00671 | -0.0444 | 92.5782
3.5 | 0.6843 | 0.00693 | -0.0436 | 98.7446
4 | 0.7475 | 0.00714 | -0.0427 | 104.6919
5 | 0.8944 | 0.00777 | -0.0445 | 115.1094
5.5 | 0.9581 | 0.00911 | -0.0442 | 105.1701
6 | 1.0228 | 0.01105 | -0.0443 | 92.5611
6.5 | 1.0713 | 0.01185 | -0.0398 | 90.4051
7 | 1.0869 | 0.01273 | -0.0289 | 85.381
7.5 | 1.1128 | 0.01403 | -0.0206 | 79.3158
8 | 1.1362 | 0.01602 | -0.013 | 70.9238
8.5 | 1.1502 | 0.01898 | -0.0058 | 60.6006
9 | 1.151 | 0.02331 | 0.0008 | 49.3779
9.5 | 1.1429 | 0.02893 | 0.006 | 39.5057
10 | 1.1303 | 0.03565 | 0.0096 | 31.7055
10.5 | 1.1148 | 0.04321 | 0.0118 | 25.7996
11 | 1.0944 | 0.05173 | 0.0127 | 21.156
11.5 | 1.0686 | 0.06146 | 0.0117 | 17.3869
12 | 1.0391 | 0.07244 | 0.0088 | 14.3443
12.5 | 1.008 | 0.08458 | 0.0041 | 11.9177
13 | 0.9774 | 0.09766 | -0.0019 | 10.0082
13.5 | 0.9491 | 0.11129 | -0.0087 | 8.5282
14 | 0.9237 | 0.12505 | -0.0158 | 7.3866

## 65. Re 4M Mach 0.00 (1)
BIGFOIL.COM POLAR EXPORT
Jedeslsky EJ1
Jedeslsky EJ1 |  |  |  | Cl Max: | 1.23 | at alpha= | 10.5 | deg
JavaFoil+Calcfoil stall+Eppler ext transition |  |  |  | L/D Max: | 91.435 | at alpha= | 6.5 | deg
Re: | 4000000 |  |  | Cd Min: | 0.00691 | at alpha= | 1.5 | deg
Mach: | 0 |  |  | Cl=0 at alpha= | -2.0902 | deg
|  |  |  | @ Cl=0.1, Cd= | 0.007231
|  |  |  | @ Cl=0.4, Cd= | 0.0069902
|  |  |  | @ Cl=0.6, Cd= | 0.008912
alpha (deg) | Cl | Cd | Cm | Cl/Cd
-14.5 | -0.55 | 0.10274 | -0.009 | -5.351
-14 | -0.568 | 0.0981 | -0.009 | -5.787
-13.5 | -0.585 | 0.09323 | -0.009 | -6.274
-13 | -0.599 | 0.08841 | -0.009 | -6.778
-12.5 | -0.611 | 0.08417 | -0.01 | -7.261
-12 | -0.619 | 0.07846 | -0.01 | -7.893
-11.5 | -0.625 | 0.07378 | -0.011 | -8.47
-11 | -0.628 | 0.06837 | -0.012 | -9.182
-10.5 | -0.626 | 0.06228 | -0.014 | -10.059
-10 | -0.727 | 0.01584 | -0.024 | -45.896
-9.5 | -0.738 | 0.01216 | -0.026 | -60.679
-9 | -0.714 | 0.01164 | -0.027 | -61.36
-8.5 | -0.681 | 0.01117 | -0.028 | -60.96
-8 | -0.642 | 0.01032 | -0.029 | -62.21
-7.5 | -0.599 | 0.01061 | -0.03 | -56.459
-7 | -0.553 | 0.00999 | -0.031 | -55.388
-6.5 | -0.504 | 0.00979 | -0.032 | -51.536
-6 | -0.453 | 0.00945 | -0.033 | -47.957
-5.5 | -0.4 | 0.00926 | -0.034 | -43.15
-5 | -0.344 | 0.00904 | -0.035 | -38.049
-4.5 | -0.287 | 0.00931 | -0.037 | -30.859
-4 | -0.229 | 0.00917 | -0.038 | -24.991
-3.5 | -0.17 | 0.00853 | -0.039 | -19.915
-3 | -0.11 | 0.00889 | -0.04 | -12.396
-2.5 | -0.05 | 0.00819 | -0.041 | -6.092
-2 | 0.011 | 0.00835 | -0.042 | 1.273
-1.5 | 0.071 | 0.00725 | -0.043 | 9.841
-1 | 0.132 | 0.00721 | -0.044 | 18.322
-0.5 | 0.193 | 0.00768 | -0.045 | 25.075
0 | 0.255 | 0.00755 | -0.046 | 33.739
0.5 | 0.316 | 0.00701 | -0.047 | 45.051
1 | 0.377 | 0.00704 | -0.048 | 53.514
1.5 | 0.437 | 0.00691 | -0.049 | 63.321
2 | 0.498 | 0.00869 | -0.051 | 57.301
2.5 | 0.559 | 0.00883 | -0.052 | 63.287
3 | 0.619 | 0.00895 | -0.053 | 69.167
3.5 | 0.679 | 0.00905 | -0.054 | 75.047
4 | 0.739 | 0.0089 | -0.055 | 83.051
4.5 | 0.799 | 0.00901 | -0.056 | 88.671
5 | 0.859 | 0.00983 | -0.057 | 87.329
5.5 | 0.917 | 0.01005 | -0.058 | 91.181
6 | 0.971 | 0.01127 | -0.059 | 86.117
6.5 | 1.022 | 0.01118 | -0.06 | 91.435
7 | 1.069 | 0.01256 | -0.061 | 85.128
7.5 | 1.112 | 0.01227 | -0.063 | 90.601
8 | 1.149 | 0.01378 | -0.064 | 83.369
8.5 | 1.18 | 0.01436 | -0.065 | 82.171
9 | 1.204 | 0.01496 | -0.066 | 80.459
9.5 | 1.22 | 0.01548 | -0.067 | 78.861
10 | 1.229 | 0.01635 | -0.068 | 75.191
10.5 | 1.23 | 0.01715 | -0.069 | 71.719
11 | 1.223 | 0.01813 | -0.07 | 67.479
11.5 | 1.209 | 0.01845 | -0.071 | 65.519
12 | 1.188 | 0.01968 | -0.072 | 60.354
12.5 | 1.133 | 0.02144 | -0.071 | 52.852
13 | 1.096 | 0.02288 | -0.072 | 47.916
13.5 | 1.055 | 0.02464 | -0.072 | 42.823
14 | 1.011 | 0.02662 | -0.073 | 37.961
14.5 | 0.966 | 0.02839 | -0.073 | 34.038
15 | 0.919 | 0.03092 | -0.074 | 29.735
15.5 | 0.874 | 0.03301 | -0.074 | 26.461

## 66. Re 4M Mach 0.00 (2)
BIGFOIL.COM POLAR EXPORT
Jedeslsky EJ1
Jedeslsky EJ1 |  |  |  | Cl Max: | 1.49 | at alpha= | 15.5 | deg
XFOIL ncrit=9 |  |  |  | L/D Max: | 117.294 | at alpha= | 5 | deg
Re: | 4000000 |  |  | Cd Min: | 0.12725 | at alpha= | 20 | deg
Mach: | 0 |  |  | Cl=0 at alpha= | -2.1316 | deg
|  |  |  | @ Cl=0.1, Cd= | 0.006065
|  |  |  | @ Cl=0.4, Cd= | 0.004968
|  |  |  | @ Cl=0.6, Cd= | 0.005883
alpha (deg) | Cl | Cd | Cm | Cl/Cd
-18.5 | -1.2143 | 0.0688 | -0.05 | -17.6497
-18 | -1.2814 | 0.05056 | -0.0617 | -25.3441
-17.5 | -1.3081 | 0.04016 | -0.0679 | -32.5722
-17 | -1.316 | 0.0336 | -0.0704 | -39.1667
-16.5 | -1.3169 | 0.02896 | -0.0701 | -45.4731
-16 | -1.3094 | 0.02577 | -0.068 | -50.811
-15.5 | -1.2969 | 0.02346 | -0.0645 | -55.2813
-15 | -1.2834 | 0.02178 | -0.0594 | -58.9256
-14.5 | -1.2696 | 0.02048 | -0.0533 | -61.9922
-14 | -1.2298 | 0.0191 | -0.0521 | -64.3874
-13.5 | -1.1778 | 0.01781 | -0.0532 | -66.1314
-13 | -1.1308 | 0.01584 | -0.0536 | -71.3889
-12.5 | -1.0819 | 0.01471 | -0.0535 | -73.5486
-12 | -1.0349 | 0.01388 | -0.0527 | -74.5605
-11.5 | -0.9896 | 0.01319 | -0.0512 | -75.0265
-11 | -0.9425 | 0.0126 | -0.05 | -74.8016
-10.5 | -0.8933 | 0.01207 | -0.0493 | -74.0099
-9.5 | -0.794 | 0.01077 | -0.0479 | -73.7233
-8.5 | -0.6877 | 0.01001 | -0.0477 | -68.7013
-8 | -0.6338 | 0.00968 | -0.0476 | -65.4752
-7 | -0.5285 | 0.00862 | -0.047 | -61.3109
-6.5 | -0.4739 | 0.00831 | -0.0471 | -57.0277
-6 | -0.4189 | 0.00807 | -0.0472 | -51.9083
-5.5 | -0.3649 | 0.0078 | -0.047 | -46.7821
-5 | -0.3149 | 0.008 | -0.0461 | -39.3625
-4.5 | -0.2618 | 0.00773 | -0.0458 | -33.868
-4 | -0.2077 | 0.00741 | -0.0456 | -28.0297
-3.5 | -0.1522 | 0.00722 | -0.0457 | -21.0803
-3 | -0.0963 | 0.00706 | -0.0459 | -13.6402
-2.5 | -0.0406 | 0.00691 | -0.046 | -5.8755
-1.5 | 0.0696 | 0.00646 | -0.0462 | 10.774
-1 | 0.1204 | 0.0058 | -0.0456 | 20.7586
-0.5 | 0.1756 | 0.00568 | -0.0458 | 30.9155
0 | 0.2283 | 0.00534 | -0.0455 | 42.7528
0.5 | 0.2817 | 0.0051 | -0.0453 | 55.2353
1 | 0.3365 | 0.00501 | -0.0454 | 67.1657
1.5 | 0.3918 | 0.00499 | -0.0455 | 78.517
2 | 0.444 | 0.00485 | -0.0451 | 91.5464
2.5 | 0.4947 | 0.00499 | -0.0444 | 99.1383
3 | 0.5422 | 0.0056 | -0.0431 | 96.8214
4 | 0.6484 | 0.00612 | -0.0427 | 105.9477
4.5 | 0.7015 | 0.00633 | -0.0425 | 110.8215
5 | 0.7542 | 0.00643 | -0.0421 | 117.2939
5.5 | 0.8147 | 0.00734 | -0.044 | 110.9946
6 | 0.8672 | 0.00849 | -0.0443 | 102.1437
6.5 | 0.9313 | 0.00931 | -0.0471 | 100.0322
7 | 0.9989 | 0.00985 | -0.0504 | 101.4112
7.5 | 1.0636 | 0.01038 | -0.0532 | 102.4663
8 | 1.1053 | 0.01099 | -0.0508 | 100.5732
8.5 | 1.1408 | 0.01175 | -0.0472 | 97.0894
9 | 1.1778 | 0.01235 | -0.0439 | 95.3684
9.5 | 1.2134 | 0.01303 | -0.0405 | 93.1236
10 | 1.2467 | 0.01379 | -0.0367 | 90.4061
10.5 | 1.278 | 0.01462 | -0.0327 | 87.4145
11 | 1.3049 | 0.01557 | -0.0281 | 83.8086
11.5 | 1.3334 | 0.01666 | -0.0242 | 80.036
12 | 1.3594 | 0.01799 | -0.0204 | 75.5642
12.5 | 1.3843 | 0.01949 | -0.0169 | 71.0262
13 | 1.4073 | 0.02122 | -0.0136 | 66.3195
13.5 | 1.4296 | 0.02314 | -0.0107 | 61.7805
14 | 1.4473 | 0.02554 | -0.0079 | 56.668
14.5 | 1.4671 | 0.02792 | -0.0058 | 52.5466
15 | 1.4807 | 0.03099 | -0.0037 | 47.7799
15.5 | 1.49 | 0.03467 | -0.002 | 42.9766
16 | 1.4877 | 0.03987 | -0.0008 | 37.3138
16.5 | 1.4088 | 0.05485 | -0.001 | 25.6846
17 | 1.4043 | 0.06167 | -0.0023 | 22.7712
17.5 | 1.3894 | 0.07011 | -0.0042 | 19.8174
18 | 1.3736 | 0.07905 | -0.0067 | 17.3763
18.5 | 1.3549 | 0.08889 | -0.0099 | 15.2424
19 | 1.3238 | 0.10108 | -0.0143 | 13.0966
19.5 | 1.2932 | 0.11384 | -0.0195 | 11.3598
20 | 1.2608 | 0.12725 | -0.0255 | 9.9081

## 67. Re 4M Mach 0.10 (1)
BIGFOIL.COM POLAR EXPORT
Jedeslsky EJ1
Jedeslsky EJ1 |  |  |  | Cl Max: | 1.224 | at alpha= | 10 | deg
JavaFoil+Calcfoil stall+Eppler ext transition |  |  |  | L/D Max: | 91.197 | at alpha= | 6.5 | deg
Re: | 4000000 |  |  | Cd Min: | 0.00693 | at alpha= | 1.5 | deg
Mach: | 0.1 |  |  | Cl=0 at alpha= | -2.0902 | deg
|  |  |  | @ Cl=0.1, Cd= | 0.0072295
|  |  |  | @ Cl=0.4, Cd= | 0.0069816
|  |  |  | @ Cl=0.6, Cd= | 0.008912
alpha (deg) | Cl | Cd | Cm | Cl/Cd
-14.5 | -0.514 | 0.10347 | -0.009 | -4.971
-14 | -0.536 | 0.09933 | -0.009 | -5.399
-13.5 | -0.557 | 0.09432 | -0.009 | -5.902
-13 | -0.575 | 0.08845 | -0.01 | -6.504
-12.5 | -0.591 | 0.08473 | -0.01 | -6.971
-12 | -0.602 | 0.07937 | -0.01 | -7.588
-11.5 | -0.611 | 0.07467 | -0.01 | -8.181
-11 | -0.615 | 0.06997 | -0.011 | -8.796
-10.5 | -0.617 | 0.06364 | -0.013 | -9.693
-10 | -0.611 | 0.05927 | -0.014 | -10.316
-9.5 | -0.734 | 0.01226 | -0.026 | -59.846
-9 | -0.712 | 0.01174 | -0.027 | -60.693
-8.5 | -0.68 | 0.01126 | -0.028 | -60.408
-8 | -0.642 | 0.01045 | -0.029 | -61.444
-7.5 | -0.6 | 0.01064 | -0.03 | -56.383
-7 | -0.555 | 0.00996 | -0.031 | -55.702
-6.5 | -0.506 | 0.00974 | -0.032 | -51.949
-6 | -0.455 | 0.00956 | -0.034 | -47.57
-5.5 | -0.401 | 0.00933 | -0.035 | -42.998
-5 | -0.346 | 0.00914 | -0.036 | -37.806
-4.5 | -0.288 | 0.0094 | -0.037 | -30.676
-4 | -0.23 | 0.0091 | -0.038 | -25.281
-3.5 | -0.171 | 0.00866 | -0.039 | -19.716
-3 | -0.111 | 0.00884 | -0.04 | -12.522
-2.5 | -0.05 | 0.00814 | -0.041 | -6.164
-2 | 0.011 | 0.00846 | -0.042 | 1.263
-1.5 | 0.072 | 0.00728 | -0.043 | 9.849
-1 | 0.133 | 0.00717 | -0.044 | 18.529
-0.5 | 0.194 | 0.00765 | -0.045 | 25.302
0 | 0.256 | 0.00759 | -0.046 | 33.73
0.5 | 0.317 | 0.00709 | -0.048 | 44.762
1 | 0.378 | 0.00701 | -0.049 | 53.967
1.5 | 0.44 | 0.00693 | -0.05 | 63.401
2 | 0.501 | 0.00874 | -0.051 | 57.283
2.5 | 0.561 | 0.00888 | -0.052 | 63.217
3 | 0.622 | 0.00893 | -0.053 | 69.675
3.5 | 0.683 | 0.00904 | -0.054 | 75.496
4 | 0.743 | 0.00889 | -0.055 | 83.537
4.5 | 0.803 | 0.00907 | -0.056 | 88.528
5 | 0.863 | 0.00984 | -0.057 | 87.647
5.5 | 0.921 | 0.01012 | -0.059 | 91.002
6 | 0.976 | 0.01137 | -0.06 | 85.77
6.5 | 1.027 | 0.01126 | -0.061 | 91.197
7 | 1.074 | 0.01263 | -0.062 | 85.053
7.5 | 1.116 | 0.0124 | -0.063 | 90.011
8 | 1.152 | 0.01389 | -0.064 | 82.987
8.5 | 1.182 | 0.01449 | -0.065 | 81.594
9 | 1.204 | 0.01511 | -0.066 | 79.722
9.5 | 1.219 | 0.01567 | -0.067 | 77.778
10 | 1.224 | 0.01659 | -0.068 | 73.816
10.5 | 1.222 | 0.01739 | -0.069 | 70.243
11 | 1.211 | 0.01788 | -0.07 | 67.702
11.5 | 1.192 | 0.0187 | -0.071 | 63.729
12 | 1.142 | 0.02049 | -0.071 | 55.731
12.5 | 1.104 | 0.02189 | -0.071 | 50.442
13 | 1.062 | 0.02344 | -0.072 | 45.295
13.5 | 1.014 | 0.02532 | -0.072 | 40.058
14 | 0.964 | 0.02753 | -0.073 | 35.034
14.5 | 0.914 | 0.02933 | -0.074 | 31.182
15 | 0.862 | 0.0321 | -0.074 | 26.861

## 68. Re 4M Mach 0.10 (2)
BIGFOIL.COM POLAR EXPORT
Jedeslsky EJ1
Jedeslsky EJ1 |  |  |  | Cl Max: | 1.4646 | at alpha= | 15 | deg
XFOIL ncrit=9 |  |  |  | L/D Max: | 117.55 | at alpha= | 5 | deg
Re: | 4000000 |  |  | Cd Min: | 0.14102 | at alpha= | 20 | deg
Mach: | 0.1 |  |  | Cl=0 at alpha= | -2.134 | deg
|  |  |  | @ Cl=0.1, Cd= | 0.0061061
|  |  |  | @ Cl=0.4, Cd= | 0.0049851
|  |  |  | @ Cl=0.6, Cd= | 0.0059876
alpha (deg) | Cl | Cd | Cm | Cl/Cd
-17.5 | -1.1605 | 0.06537 | -0.0535 | -17.7528
-17 | -1.2164 | 0.04862 | -0.0649 | -25.0185
-16.5 | -1.2456 | 0.03795 | -0.0713 | -32.8221
-16 | -1.2558 | 0.03159 | -0.0729 | -39.7531
-15.5 | -1.2568 | 0.02735 | -0.0713 | -45.9525
-15 | -1.2506 | 0.02443 | -0.0676 | -51.1912
-14.5 | -1.2437 | 0.02242 | -0.0615 | -55.4728
-14 | -1.2294 | 0.02079 | -0.0556 | -59.1342
-13.5 | -1.1812 | 0.01906 | -0.0561 | -61.9727
-12.5 | -1.0866 | 0.01554 | -0.056 | -69.9228
-12 | -1.0407 | 0.01439 | -0.0549 | -72.3211
-11.5 | -0.9955 | 0.01362 | -0.0532 | -73.091
-11 | -0.9485 | 0.01295 | -0.0517 | -73.2432
-10.5 | -0.8993 | 0.01234 | -0.0508 | -72.8768
-10 | -0.8482 | 0.01184 | -0.0501 | -71.6385
-9.5 | -0.7995 | 0.01095 | -0.049 | -73.0137
-8.5 | -0.6923 | 0.01013 | -0.0486 | -68.3416
-8 | -0.638 | 0.00978 | -0.0484 | -65.2352
-7.5 | -0.5834 | 0.00946 | -0.0483 | -61.6702
-7 | -0.5316 | 0.00872 | -0.0477 | -60.9633
-6.5 | -0.4768 | 0.00837 | -0.0476 | -56.9654
-6 | -0.4214 | 0.00812 | -0.0477 | -51.8966
-5.5 | -0.3671 | 0.00785 | -0.0475 | -46.7643
-5 | -0.3169 | 0.00804 | -0.0465 | -39.4154
-4.5 | -0.2631 | 0.00778 | -0.0462 | -33.8175
-4 | -0.2089 | 0.00742 | -0.0459 | -28.1536
-3.5 | -0.1531 | 0.00724 | -0.046 | -21.1464
-3 | -0.0969 | 0.00707 | -0.0462 | -13.7058
-2.5 | -0.0407 | 0.00692 | -0.0463 | -5.8815
-1.5 | 0.0705 | 0.00652 | -0.0465 | 10.8129
-1 | 0.1211 | 0.00581 | -0.0459 | 20.8434
-0.5 | 0.1767 | 0.00569 | -0.046 | 31.0545
0 | 0.2298 | 0.00536 | -0.0457 | 42.8731
0.5 | 0.2834 | 0.00511 | -0.0455 | 55.4599
1 | 0.3385 | 0.00502 | -0.0456 | 67.4303
1.5 | 0.394 | 0.005 | -0.0457 | 78.8
2 | 0.4464 | 0.00487 | -0.0453 | 91.6632
2.5 | 0.4972 | 0.00503 | -0.0445 | 98.8469
3 | 0.5448 | 0.00565 | -0.0432 | 96.4248
3.5 | 0.5974 | 0.00598 | -0.0428 | 99.8997
4 | 0.652 | 0.00614 | -0.0428 | 106.1889
4.5 | 0.7053 | 0.00635 | -0.0425 | 111.0709
5 | 0.7582 | 0.00645 | -0.0421 | 117.5504
5.5 | 0.8191 | 0.00738 | -0.044 | 110.9892
6 | 0.8716 | 0.00855 | -0.0442 | 101.9415
6.5 | 0.9365 | 0.00937 | -0.047 | 99.9466
7 | 1.0046 | 0.00991 | -0.0504 | 101.3724
7.5 | 1.0697 | 0.01045 | -0.0531 | 102.3636
8 | 1.1095 | 0.01111 | -0.0501 | 99.865
8.5 | 1.1449 | 0.01186 | -0.0463 | 96.5346
9 | 1.1814 | 0.0125 | -0.0428 | 94.512
9.5 | 1.2163 | 0.01321 | -0.0391 | 92.0742
10 | 1.2487 | 0.01402 | -0.035 | 89.0656
10.5 | 1.2767 | 0.0149 | -0.0303 | 85.6846
11 | 1.3041 | 0.01595 | -0.0258 | 81.7618
11.5 | 1.3316 | 0.01718 | -0.0218 | 77.5087
12 | 1.3564 | 0.01866 | -0.0179 | 72.6902
12.5 | 1.38 | 0.02034 | -0.0143 | 67.8466
13 | 1.4017 | 0.02228 | -0.011 | 62.9129
13.5 | 1.4228 | 0.02442 | -0.0082 | 58.2637
14 | 1.4382 | 0.02715 | -0.0054 | 52.9724
14.5 | 1.4563 | 0.02987 | -0.0033 | 48.7546
15 | 1.4646 | 0.03362 | -0.0013 | 43.5634
15.5 | 1.4561 | 0.03942 | 0.0003 | 36.9381
16 | 1.3885 | 0.05291 | 0.0003 | 26.2427
16.5 | 1.3808 | 0.06016 | -0.0009 | 22.9521
17 | 1.3688 | 0.06823 | -0.0027 | 20.0616
17.5 | 1.3479 | 0.07786 | -0.0053 | 17.3118
18 | 1.3263 | 0.08818 | -0.0086 | 15.0408
18.5 | 1.3003 | 0.09965 | -0.0128 | 13.0487
19 | 1.2657 | 0.11316 | -0.0184 | 11.185
19.5 | 1.2333 | 0.12672 | -0.0244 | 9.7325
20 | 1.2003 | 0.14102 | -0.0314 | 8.5116

## 69. Re 4M Mach 0.25 (1)
BIGFOIL.COM POLAR EXPORT
Jedeslsky EJ1
Jedeslsky EJ1 |  |  |  | Cl Max: | 1.197 | at alpha= | 9 | deg
JavaFoil+Calcfoil stall+Eppler ext transition |  |  |  | L/D Max: | 91.244 | at alpha= | 5.5 | deg
Re: | 4000000 |  |  | Cd Min: | 0.00698 | at alpha= | 1.5 | deg
Mach: | 0.25 |  |  | Cl=0 at alpha= | -2.0873 | deg
|  |  |  | @ Cl=0.1, Cd= | 0.007279
|  |  |  | @ Cl=0.4, Cd= | 0.0070873
|  |  |  | @ Cl=0.6, Cd= | 0.03305
alpha (deg) | Cl | Cd | Cm | Cl/Cd
-13.5 | -0.292 | 0.09599 | -0.01 | -3.046
-13 | -0.351 | 0.09176 | -0.01 | -3.828
-12.5 | -0.404 | 0.08746 | -0.011 | -4.62
-12 | -0.451 | 0.08261 | -0.011 | -5.457
-11.5 | -0.491 | 0.07669 | -0.012 | -6.407
-11 | -0.522 | 0.07225 | -0.011 | -7.224
-10.5 | -0.544 | 0.06977 | -0.01 | -7.798
-10 | -0.558 | 0.06424 | -0.011 | -8.689
-9.5 | -0.563 | 0.05991 | -0.011 | -9.4
-9 | -0.563 | 0.05437 | -0.015 | -10.354
-8.5 | -0.669 | 0.0117 | -0.029 | -57.139
-8 | -0.638 | 0.01079 | -0.03 | -59.111
-7.5 | -0.601 | 0.01097 | -0.031 | -54.817
-7 | -0.559 | 0.01025 | -0.032 | -54.578
-6.5 | -0.513 | 0.01001 | -0.033 | -51.251
-6 | -0.463 | 0.00963 | -0.034 | -48.035
-5.5 | -0.409 | 0.00944 | -0.036 | -43.375
-5 | -0.354 | 0.00921 | -0.037 | -38.375
-4.5 | -0.296 | 0.00948 | -0.038 | -31.19
-4 | -0.236 | 0.00931 | -0.039 | -25.344
-3.5 | -0.175 | 0.0087 | -0.04 | -20.148
-3 | -0.114 | 0.0089 | -0.041 | -12.773
-2.5 | -0.052 | 0.0086 | -0.042 | -5.992
-2 | 0.011 | 0.00816 | -0.043 | 1.346
-1.5 | 0.074 | 0.0073 | -0.044 | 10.086
-1 | 0.136 | 0.00725 | -0.045 | 18.814
-0.5 | 0.199 | 0.0077 | -0.047 | 25.824
0 | 0.263 | 0.00763 | -0.048 | 34.491
0.5 | 0.326 | 0.00714 | -0.049 | 45.667
1 | 0.389 | 0.00711 | -0.05 | 54.663
1.5 | 0.452 | 0.00698 | -0.051 | 64.725
2 | 0.514 | 0.00888 | -0.052 | 57.919
2.5 | 0.577 | 0.00902 | -0.053 | 63.926
3 | 0.639 | 0.00915 | -0.054 | 69.827
3.5 | 0.701 | 0.0092 | -0.056 | 76.227
4 | 0.763 | 0.00905 | -0.057 | 84.282
4.5 | 0.825 | 0.00924 | -0.058 | 89.259
5 | 0.886 | 0.01012 | -0.059 | 87.577
5.5 | 0.946 | 0.01036 | -0.06 | 91.244
6 | 1.001 | 0.01176 | -0.061 | 85.081
6.5 | 1.052 | 0.01158 | -0.062 | 90.797
7 | 1.097 | 0.01311 | -0.063 | 83.664
7.5 | 1.136 | 0.01371 | -0.065 | 82.854
8 | 1.167 | 0.01429 | -0.066 | 81.658
8.5 | 1.188 | 0.01527 | -0.067 | 77.773
9 | 1.197 | 0.01598 | -0.068 | 74.919
9.5 | 1.194 | 0.01681 | -0.069 | 71.036
10 | 1.177 | 0.01775 | -0.07 | 66.313
10.5 | 1.145 | 0.01861 | -0.071 | 61.541
11 | 1.099 | 0.01952 | -0.072 | 56.335
11.5 | 1.016 | 0.02121 | -0.071 | 47.891
12 | 0.939 | 0.02287 | -0.072 | 41.069
12.5 | 0.852 | 0.02476 | -0.073 | 34.41
13 | 0.756 | 0.02714 | -0.073 | 27.854
13.5 | 0.654 | 0.02964 | -0.073 | 22.069
14 | 0.546 | 0.03305 | -0.074 | 16.529

## 70. Re 4M Mach 0.25 (2)
BIGFOIL.COM POLAR EXPORT
Jedeslsky EJ1
Jedeslsky EJ1 |  |  |  | Cl Max: | 1.3412 | at alpha= | 13.5 | deg
XFOIL ncrit=9 |  |  |  | L/D Max: | 111.941 | at alpha= | 4.5 | deg
Re: | 4000000 |  |  | Cd Min: | 0.18456 | at alpha= | -16 | deg
Mach: | 0.25 |  |  | Cl=0 at alpha= | -2.1345 | deg
|  |  |  | @ Cl=0.1, Cd= | 0.0062249
|  |  |  | @ Cl=0.4, Cd= | 0.00508
|  |  |  | @ Cl=0.6, Cd= | 0.0060591
alpha (deg) | Cl | Cd | Cm | Cl/Cd
-16 | -0.5253 | 0.18456 | -0.001 | -2.8462
-15.5 | -0.5162 | 0.17499 | -0.0049 | -2.9499
-14 | -0.6375 | 0.11179 | -0.0304 | -5.7027
-13 | -0.7788 | 0.0643 | -0.0582 | -12.112
-12.5 | -0.8168 | 0.04854 | -0.0723 | -16.8274
-12 | -0.8776 | 0.03619 | -0.0775 | -24.2498
-11.5 | -0.929 | 0.02578 | -0.0739 | -36.0357
-11 | -0.9523 | 0.01812 | -0.0653 | -52.5552
-10.5 | -0.9165 | 0.01575 | -0.0617 | -58.1905
-10 | -0.8701 | 0.01426 | -0.0593 | -61.0168
-9.5 | -0.8194 | 0.01317 | -0.0575 | -62.2172
-9 | -0.7667 | 0.01227 | -0.056 | -62.4857
-8.5 | -0.7171 | 0.01096 | -0.0541 | -65.4288
-8 | -0.6598 | 0.01051 | -0.0534 | -62.7783
-7.5 | -0.6032 | 0.01002 | -0.0527 | -60.1996
-7 | -0.5462 | 0.00959 | -0.0521 | -56.9552
-6.5 | -0.4928 | 0.00873 | -0.051 | -56.449
-6 | -0.4353 | 0.00843 | -0.0507 | -51.637
-5.5 | -0.3797 | 0.00814 | -0.05 | -46.6462
-5 | -0.3276 | 0.00825 | -0.0487 | -39.7091
-4.5 | -0.2705 | 0.00804 | -0.0485 | -33.6443
-4 | -0.2154 | 0.00754 | -0.0478 | -28.5676
-3.5 | -0.1578 | 0.00731 | -0.0477 | -21.5869
-3 | -0.0998 | 0.00714 | -0.0478 | -13.9776
-2.5 | -0.0416 | 0.00699 | -0.0479 | -5.9514
-2 | 0.0153 | 0.00672 | -0.0478 | 2.2768
-1.5 | 0.0733 | 0.00661 | -0.048 | 11.0893
-1 | 0.1253 | 0.00586 | -0.0472 | 21.3823
-0.5 | 0.1825 | 0.00573 | -0.0473 | 31.8499
0 | 0.2383 | 0.00548 | -0.0472 | 43.4854
0.5 | 0.2926 | 0.00518 | -0.0468 | 56.4865
1 | 0.3491 | 0.00508 | -0.0467 | 68.7205
1.5 | 0.4062 | 0.00508 | -0.0468 | 79.9606
2 | 0.4598 | 0.00502 | -0.0462 | 91.5936
2.5 | 0.5094 | 0.00534 | -0.0449 | 95.3933
3 | 0.5592 | 0.00589 | -0.0436 | 94.9406
3.5 | 0.6147 | 0.00612 | -0.0433 | 100.4412
4 | 0.6716 | 0.00626 | -0.0433 | 107.2843
4.5 | 0.7265 | 0.00649 | -0.0429 | 111.9414
5.5 | 0.8432 | 0.0076 | -0.0439 | 110.9474
6.5 | 0.9649 | 0.00967 | -0.0465 | 99.7828
7 | 1.0361 | 0.01025 | -0.0498 | 101.0829
7.5 | 1.0957 | 0.0109 | -0.0505 | 100.5229
8 | 1.13 | 0.01175 | -0.0457 | 96.1702
8.5 | 1.1629 | 0.01259 | -0.0407 | 92.367
9 | 1.195 | 0.01343 | -0.0356 | 88.9799
9.5 | 1.2192 | 0.01435 | -0.0291 | 84.9617
10 | 1.2439 | 0.01555 | -0.0233 | 79.9936
10.5 | 1.2689 | 0.01705 | -0.0182 | 74.4223
11 | 1.2901 | 0.01894 | -0.0132 | 68.1151
11.5 | 1.3084 | 0.02122 | -0.0086 | 61.6588
12 | 1.3223 | 0.02408 | -0.0044 | 54.9128
12.5 | 1.3337 | 0.02742 | -0.0009 | 48.6397
13 | 1.3406 | 0.03144 | 0.002 | 42.6399
13.5 | 1.3412 | 0.03646 | 0.0041 | 36.7855
14 | 1.3323 | 0.04305 | 0.005 | 30.9477
14.5 | 1.3163 | 0.05104 | 0.0046 | 25.7896
15 | 1.2881 | 0.06088 | 0.0032 | 21.158
15.5 | 1.2461 | 0.07308 | 0.0004 | 17.0512
16 | 1.2107 | 0.08544 | -0.0036 | 14.1702
16.5 | 1.1713 | 0.09943 | -0.0092 | 11.7801
17 | 1.1354 | 0.11387 | -0.0156 | 9.971
17.5 | 1.1086 | 0.12726 | -0.0219 | 8.7113
18 | 1.0785 | 0.14187 | -0.0293 | 7.602
18.5 | 1.0487 | 0.15707 | -0.0374 | 6.6766

## 71. Re 4M Mach 0.50 (1)
BIGFOIL.COM POLAR EXPORT
Jedeslsky EJ1
Jedeslsky EJ1 |  |  |  | Cl Max: | 1.252 | at alpha= | 20 | deg
JavaFoil+Calcfoil stall+Eppler ext transition |  |  |  | L/D Max: | 87.868 | at alpha= | 5 | deg
Re: | 4000000 |  |  | Cd Min: | 0.00731 | at alpha= | -1 | deg
Mach: | 0.5 |  |  | Cl=0 at alpha= | -2.087 | deg
|  |  |  | @ Cl=0.1, Cd= | 0.0073397
|  |  |  | @ Cl=0.4, Cd= | 0.0075763
|  |  |  | @ Cl=0.6, Cd= | 0.0094843
alpha (deg) | Cl | Cd | Cm | Cl/Cd
-20 | -1.006 | 0.16059 | -0.005 | -6.262
-19.5 | -0.978 | 0.15755 | -0.006 | -6.209
-19 | -0.951 | 0.15218 | -0.006 | -6.248
-18.5 | -0.928 | 0.15462 | -0.007 | -5.999
-18 | -0.9 | 0.14503 | -0.008 | -6.208
-17.5 | -0.872 | 0.14015 | -0.008 | -6.22
-17 | -0.843 | 0.13121 | -0.009 | -6.424
-16.5 | -0.813 | 0.12779 | -0.009 | -6.36
-16 | -0.782 | 0.14066 | -0.009 | -5.558
-15.5 | -0.756 | 0.12202 | -0.009 | -6.193
-15 | -0.728 | 0.11998 | -0.01 | -6.067
-14.5 | -0.7 | 0.11247 | -0.01 | -6.225
-14 | -0.672 | 0.10574 | -0.011 | -6.36
-13.5 | -0.645 | 0.10175 | -0.011 | -6.335
-13 | -0.617 | 0.09948 | -0.012 | -6.199
-12.5 | -0.589 | 0.0967 | -0.013 | -6.094
-12 | -0.561 | 0.09262 | -0.013 | -6.053
-11.5 | -0.531 | 0.08589 | -0.012 | -6.183
-11 | -0.503 | 0.07807 | -0.013 | -6.447
-10.5 | -0.475 | 0.07908 | -0.014 | -6.01
-10 | -0.447 | 0.07957 | -0.014 | -5.619
-9.5 | -0.419 | 0.07102 | -0.014 | -5.902
-9 | -0.392 | 0.06242 | -0.016 | -6.276
-8.5 | -0.365 | 0.0562 | -0.017 | -6.486
-8 | -0.337 | 0.05175 | -0.019 | -6.513
-7.5 | -0.378 | 0.01272 | -0.035 | -29.684
-7 | -0.343 | 0.01155 | -0.036 | -29.708
-6.5 | -0.386 | 0.01128 | -0.037 | -34.232
-6 | -0.454 | 0.0103 | -0.038 | -44.052
-5.5 | -0.427 | 0.01014 | -0.04 | -42.138
-5 | -0.38 | 0.00975 | -0.041 | -38.995
-4.5 | -0.323 | 0.00934 | -0.042 | -34.58
-4 | -0.26 | 0.0091 | -0.043 | -28.626
-3.5 | -0.195 | 0.00892 | -0.045 | -21.81
-3 | -0.127 | 0.00876 | -0.046 | -14.45
-2.5 | -0.057 | 0.009 | -0.047 | -6.384
-2 | 0.012 | 0.00819 | -0.048 | 1.497
-1.5 | 0.082 | 0.00735 | -0.05 | 11.191
-1 | 0.152 | 0.00731 | -0.051 | 20.857
-0.5 | 0.222 | 0.00789 | -0.052 | 28.159
0 | 0.294 | 0.00788 | -0.053 | 37.324
0.5 | 0.364 | 0.00784 | -0.055 | 46.462
1 | 0.435 | 0.00732 | -0.056 | 59.37
1.5 | 0.505 | 0.00927 | -0.057 | 54.437
2 | 0.574 | 0.00941 | -0.058 | 61.017
2.5 | 0.644 | 0.00961 | -0.06 | 66.995
3 | 0.714 | 0.00975 | -0.061 | 73.155
3.5 | 0.783 | 0.00994 | -0.062 | 78.749
4 | 0.851 | 0.00986 | -0.063 | 86.351
4.5 | 0.92 | 0.01106 | -0.065 | 83.188
5 | 0.987 | 0.01124 | -0.066 | 87.868
5.5 | 1.052 | 0.01288 | -0.067 | 81.64
6 | 1.106 | 0.01271 | -0.068 | 87.026
6.5 | 1.146 | 0.01485 | -0.07 | 77.215
7 | 1.162 | 0.01592 | -0.071 | 72.991
7.5 | 1.121 | 0.01716 | -0.072 | 65.316
8 | 0.705 | 0.01672 | -0.073 | 42.187
8.5 | 0.74 | 0.01963 | -0.075 | 37.678
9 | 0.753 | 0.02216 | -0.074 | 33.986
9.5 | 0.785 | 0.02298 | -0.075 | 34.146
10 | 0.809 | 0.0258 | -0.075 | 31.377
10.5 | 0.705 | 0.07424 | -0.037 | 9.495
11 | 0.732 | 0.08305 | -0.037 | 8.809
11.5 | 0.759 | 0.08711 | -0.039 | 8.719
12 | 0.786 | 0.08837 | -0.039 | 8.899
12.5 | 0.813 | 0.09159 | -0.04 | 8.88
13 | 0.84 | 0.09628 | -0.041 | 8.729
13.5 | 0.923 | 0.08047 | -0.067 | 11.476
14 | 0.942 | 0.09237 | -0.066 | 10.198
14.5 | 0.948 | 0.10895 | -0.061 | 8.705
15 | 0.985 | 0.10867 | -0.064 | 9.061
15.5 | 1.013 | 0.11345 | -0.065 | 8.932
16 | 1.038 | 0.1241 | -0.066 | 8.367
16.5 | 1.055 | 0.14354 | -0.063 | 7.349
17 | 1.077 | 0.13945 | -0.062 | 7.722
17.5 | 1.103 | 0.14863 | -0.063 | 7.423
18 | 1.122 | 0.1455 | -0.06 | 7.714
18.5 | 1.149 | 0.14955 | -0.061 | 7.684
19 | 1.176 | 0.15646 | -0.062 | 7.515
19.5 | 1.203 | 0.15659 | -0.063 | 7.681
20 | 1.252 | 0.1507 | -0.072 | 8.308

## 72. Re 4M Mach 0.50 (2)
BIGFOIL.COM POLAR EXPORT
Jedeslsky EJ1
Jedeslsky EJ1 |  |  |  | Cl Max: | 1.1728 | at alpha= | 9 | deg
XFOIL ncrit=9 |  |  |  | L/D Max: | 117.577 | at alpha= | 5 | deg
Re: | 4000000 |  |  | Cd Min: | 0.26555 | at alpha= | -20 | deg
Mach: | 0.5 |  |  | Cl=0 at alpha= | -2.1515 | deg
|  |  |  | @ Cl=0.1, Cd= | 0.0067615
|  |  |  | @ Cl=0.4, Cd= | 0.0054356
|  |  |  | @ Cl=0.6, Cd= | 0.0064412
alpha (deg) | Cl | Cd | Cm | Cl/Cd
-20 | -0.6979 | 0.26555 | 0.0362 | -2.6281
-19.5 | -0.6768 | 0.25628 | 0.031 | -2.6409
-19 | -0.6546 | 0.24873 | 0.026 | -2.6318
-18.5 | -0.6322 | 0.24122 | 0.0212 | -2.6208
-18 | -0.6094 | 0.23218 | 0.0164 | -2.6247
-17.5 | -0.5879 | 0.22373 | 0.0116 | -2.6277
-17 | -0.5669 | 0.21534 | 0.007 | -2.6326
-16.5 | -0.5465 | 0.20701 | 0.0026 | -2.64
-16 | -0.5268 | 0.19866 | -0.0017 | -2.6518
-15.5 | -0.5089 | 0.19043 | -0.0059 | -2.6724
-15 | -0.4912 | 0.18182 | -0.0101 | -2.7016
-14.5 | -0.4749 | 0.17293 | -0.0142 | -2.7462
-14 | -0.461 | 0.16371 | -0.0182 | -2.816
-13.5 | -0.4474 | 0.15457 | -0.0221 | -2.8945
-13 | -0.4367 | 0.14559 | -0.026 | -2.9995
-12.5 | -0.4247 | 0.13741 | -0.0296 | -3.0908
-12 | -0.4149 | 0.12888 | -0.0331 | -3.2193
-11.5 | -0.4084 | 0.12003 | -0.0367 | -3.4025
-11 | -0.3979 | 0.10963 | -0.0435 | -3.6295
-10 | -0.4089 | 0.09026 | -0.0506 | -4.5302
-9.5 | -0.4203 | 0.07921 | -0.0564 | -5.3061
-9 | -0.4343 | 0.06747 | -0.0637 | -6.4369
-8.5 | -0.4488 | 0.05191 | -0.0776 | -8.6457
-8 | -0.4754 | 0.04043 | -0.0889 | -11.7586
-7.5 | -0.5061 | 0.03291 | -0.0869 | -15.3783
-7 | -0.5142 | 0.02533 | -0.0823 | -20.3
-6.5 | -0.4986 | 0.01887 | -0.0767 | -26.4229
-6 | -0.4763 | 0.01339 | -0.0694 | -35.5713
-5 | -0.3683 | 0.00969 | -0.0615 | -38.0083
-4.5 | -0.3053 | 0.00897 | -0.0593 | -34.0357
-4 | -0.2416 | 0.00836 | -0.0576 | -28.8995
-3.5 | -0.1784 | 0.00774 | -0.056 | -23.0491
-3 | -0.1126 | 0.00746 | -0.0552 | -15.0938
-2.5 | -0.046 | 0.00724 | -0.0548 | -6.3536
-2 | 0.02 | 0.00706 | -0.0544 | 2.8329
-1.5 | 0.0849 | 0.00684 | -0.0541 | 12.4123
-1 | 0.1484 | 0.00651 | -0.0537 | 22.7957
-0.5 | 0.208 | 0.00598 | -0.0527 | 34.7826
0 | 0.2725 | 0.00586 | -0.0526 | 46.5017
0.5 | 0.3336 | 0.00556 | -0.052 | 60
1 | 0.395 | 0.00542 | -0.0513 | 72.8782
1.5 | 0.4559 | 0.00561 | -0.0505 | 81.2656
2 | 0.5064 | 0.00633 | -0.0479 | 80
2.5 | 0.5645 | 0.00639 | -0.0465 | 88.3412
3 | 0.6269 | 0.00648 | -0.0456 | 96.7438
3.5 | 0.6908 | 0.00666 | -0.045 | 103.7237
4 | 0.7561 | 0.00681 | -0.0444 | 111.0279
5 | 0.8783 | 0.00747 | -0.0412 | 117.577
6 | 1.0044 | 0.01029 | -0.04 | 97.6093
6.5 | 1.0837 | 0.01122 | -0.0417 | 96.5865
7 | 1.1133 | 0.01202 | -0.0332 | 92.6206
7.5 | 1.1341 | 0.01314 | -0.0235 | 86.309
8 | 1.1585 | 0.01487 | -0.0155 | 77.9085
8.5 | 1.1722 | 0.01765 | -0.0075 | 66.4136
9 | 1.1728 | 0.02179 | -0.0002 | 53.8229
9.5 | 1.1632 | 0.0273 | 0.0057 | 42.6081
10 | 1.1494 | 0.03388 | 0.0098 | 33.9256
10.5 | 1.1334 | 0.04141 | 0.0122 | 27.3702
11 | 1.1125 | 0.04996 | 0.013 | 22.2678
11.5 | 1.0861 | 0.05968 | 0.0119 | 18.1987
12 | 1.0558 | 0.07062 | 0.009 | 14.9504
12.5 | 1.0238 | 0.08273 | 0.0044 | 12.3752
13 | 0.9917 | 0.09591 | -0.0017 | 10.3399
13.5 | 0.9592 | 0.10996 | -0.0086 | 8.7232
14 | 0.9327 | 0.12366 | -0.0154 | 7.5425

## 73. Re 5M Mach 0.00 (1)
BIGFOIL.COM POLAR EXPORT
Jedeslsky EJ1
Jedeslsky EJ1 |  |  |  | Cl Max: | 1.23 | at alpha= | 10.5 | deg
JavaFoil+Calcfoil stall+Eppler ext transition |  |  |  | L/D Max: | 94.123 | at alpha= | 6.5 | deg
Re: | 5000000 |  |  | Cd Min: | 0.00692 | at alpha= | 1 | deg
Mach: | 0 |  |  | Cl=0 at alpha= | -2.0902 | deg
|  |  |  | @ Cl=0.1, Cd= | 0.007061
|  |  |  | @ Cl=0.4, Cd= | 0.0075142
|  |  |  | @ Cl=0.6, Cd= | 0.008712
alpha (deg) | Cl | Cd | Cm | Cl/Cd
-15.5 | -0.51 | 0.11082 | -0.008 | -4.599
-15 | -0.53 | 0.10787 | -0.008 | -4.911
-14.5 | -0.55 | 0.10171 | -0.009 | -5.404
-14 | -0.568 | 0.09762 | -0.009 | -5.823
-13.5 | -0.586 | 0.09201 | -0.01 | -6.369
-13 | -0.601 | 0.08669 | -0.01 | -6.927
-12.5 | -0.613 | 0.08215 | -0.01 | -7.458
-12 | -0.622 | 0.07675 | -0.011 | -8.101
-11.5 | -0.628 | 0.07114 | -0.012 | -8.824
-11 | -0.632 | 0.06488 | -0.014 | -9.738
-10.5 | -0.766 | 0.01304 | -0.024 | -58.733
-10 | -0.755 | 0.01237 | -0.025 | -61.013
-9.5 | -0.738 | 0.01178 | -0.026 | -62.615
-9 | -0.714 | 0.01197 | -0.027 | -59.687
-8.5 | -0.681 | 0.01163 | -0.028 | -58.523
-8 | -0.642 | 0.01057 | -0.029 | -60.747
-7.5 | -0.599 | 0.01026 | -0.03 | -58.381
-7 | -0.553 | 0.00973 | -0.031 | -56.85
-6.5 | -0.505 | 0.00953 | -0.032 | -52.925
-6 | -0.453 | 0.00923 | -0.033 | -49.118
-5.5 | -0.4 | 0.00903 | -0.034 | -44.276
-5 | -0.344 | 0.00882 | -0.035 | -39.036
-4.5 | -0.287 | 0.00865 | -0.037 | -33.205
-4 | -0.229 | 0.00844 | -0.038 | -27.15
-3.5 | -0.17 | 0.00832 | -0.039 | -20.431
-3 | -0.11 | 0.00866 | -0.04 | -12.721
-2.5 | -0.05 | 0.00798 | -0.041 | -6.253
-2 | 0.011 | 0.00813 | -0.042 | 1.308
-1.5 | 0.071 | 0.00708 | -0.043 | 10.08
-1 | 0.132 | 0.00704 | -0.044 | 18.768
-0.5 | 0.193 | 0.00751 | -0.045 | 25.658
0 | 0.255 | 0.00739 | -0.046 | 34.496
0.5 | 0.316 | 0.00735 | -0.047 | 42.969
1 | 0.377 | 0.00692 | -0.048 | 54.458
1.5 | 0.437 | 0.00847 | -0.049 | 51.638
2 | 0.498 | 0.00849 | -0.051 | 58.684
2.5 | 0.559 | 0.00863 | -0.052 | 64.751
3 | 0.619 | 0.00875 | -0.053 | 70.75
3.5 | 0.679 | 0.00887 | -0.054 | 76.611
4 | 0.739 | 0.00891 | -0.055 | 82.94
4.5 | 0.799 | 0.00879 | -0.056 | 90.894
5 | 0.859 | 0.00959 | -0.057 | 89.555
5.5 | 0.917 | 0.00985 | -0.058 | 93.083
6 | 0.971 | 0.01098 | -0.059 | 88.434
6.5 | 1.022 | 0.01086 | -0.06 | 94.123
7 | 1.069 | 0.01217 | -0.061 | 87.891
7.5 | 1.112 | 0.01204 | -0.063 | 92.392
8 | 1.149 | 0.01335 | -0.064 | 86.077
8.5 | 1.18 | 0.01397 | -0.065 | 84.462
9 | 1.204 | 0.01443 | -0.066 | 83.439
9.5 | 1.22 | 0.01509 | -0.067 | 80.889
10 | 1.229 | 0.0157 | -0.068 | 78.271
10.5 | 1.23 | 0.01654 | -0.069 | 74.349
11 | 1.223 | 0.01746 | -0.07 | 70.033
11.5 | 1.209 | 0.01778 | -0.071 | 68.002
12 | 1.188 | 0.01892 | -0.072 | 62.789
12.5 | 1.135 | 0.02092 | -0.071 | 54.236
13 | 1.097 | 0.02244 | -0.072 | 48.877
13.5 | 1.055 | 0.02428 | -0.072 | 43.47
14 | 1.01 | 0.02638 | -0.073 | 38.287
14.5 | 0.97 | 0.02659 | -0.074 | 36.483
15 | 0.923 | 0.02884 | -0.074 | 32.016
15.5 | 0.877 | 0.03119 | -0.075 | 28.102

## 74. Re 5M Mach 0.00 (2)
BIGFOIL.COM POLAR EXPORT
Jedeslsky EJ1
Jedeslsky EJ1 |  |  |  | Cl Max: | 1.5048 | at alpha= | 15 | deg
XFOIL ncrit=9 |  |  |  | L/D Max: | 118.934 | at alpha= | 5 | deg
Re: | 5000000 |  |  | Cd Min: | 0.10422 | at alpha= | 20 | deg
Mach: | 0 |  |  | Cl=0 at alpha= | -2.1268 | deg
|  |  |  | @ Cl=0.1, Cd= | 0.0059517
|  |  |  | @ Cl=0.4, Cd= | 0.0049721
|  |  |  | @ Cl=0.6, Cd= | 0.0058384
alpha (deg) | Cl | Cd | Cm | Cl/Cd
-19.5 | -1.208 | 0.08462 | -0.0412 | -14.2756
-19 | -1.3078 | 0.06078 | -0.0556 | -21.5169
-18.5 | -1.352 | 0.04721 | -0.0639 | -28.638
-18 | -1.3728 | 0.03813 | -0.0688 | -36.0031
-17.5 | -1.3792 | 0.03208 | -0.0705 | -42.9925
-17 | -1.3764 | 0.02794 | -0.0699 | -49.2627
-16.5 | -1.3684 | 0.02487 | -0.0676 | -55.0221
-16 | -1.3552 | 0.02263 | -0.0641 | -59.8851
-15.5 | -1.3399 | 0.02096 | -0.0594 | -63.9265
-15 | -1.3241 | 0.01967 | -0.0536 | -67.3157
-14.5 | -1.2869 | 0.01834 | -0.0519 | -70.169
-14 | -1.2362 | 0.01708 | -0.0527 | -72.377
-12.5 | -1.0912 | 0.01382 | -0.0521 | -78.958
-12 | -1.0481 | 0.01294 | -0.0503 | -80.9969
-11.5 | -1.0018 | 0.01229 | -0.0491 | -81.5134
-11 | -0.9531 | 0.01173 | -0.0482 | -81.2532
-10.5 | -0.9026 | 0.01121 | -0.0477 | -80.5174
-10 | -0.851 | 0.01076 | -0.0473 | -79.0892
-9.5 | -0.8004 | 0.01013 | -0.0468 | -79.0128
-9 | -0.7478 | 0.00967 | -0.0466 | -77.332
-8.5 | -0.694 | 0.0093 | -0.0465 | -74.6237
-8 | -0.6399 | 0.00898 | -0.0465 | -71.2584
-7.5 | -0.5853 | 0.00869 | -0.0466 | -67.3533
-7 | -0.5299 | 0.00845 | -0.0468 | -62.7101
-6.5 | -0.4778 | 0.00783 | -0.0463 | -61.0217
-6 | -0.4229 | 0.00763 | -0.0464 | -55.426
-5.5 | -0.3729 | 0.00773 | -0.0455 | -48.2406
-5 | -0.3188 | 0.00761 | -0.0454 | -41.8922
-4.5 | -0.2636 | 0.00744 | -0.0454 | -35.4301
-3.5 | -0.1532 | 0.00695 | -0.0455 | -22.0432
-3 | -0.0972 | 0.0068 | -0.0458 | -14.2941
-2.5 | -0.0412 | 0.00669 | -0.046 | -6.1584
-2 | 0.014 | 0.00642 | -0.0461 | 2.1807
-1.5 | 0.0703 | 0.00632 | -0.0464 | 11.1234
-1 | 0.1211 | 0.00569 | -0.0458 | 21.283
0 | 0.231 | 0.00539 | -0.046 | 42.8571
0.5 | 0.2835 | 0.00507 | -0.0457 | 55.9172
1 | 0.3381 | 0.00495 | -0.0457 | 68.303
1.5 | 0.3929 | 0.00494 | -0.0458 | 79.5344
2.5 | 0.4926 | 0.00539 | -0.0441 | 91.3915
3 | 0.5429 | 0.00568 | -0.0434 | 95.581
3.5 | 0.5967 | 0.00583 | -0.0433 | 102.3499
4 | 0.6517 | 0.00597 | -0.0434 | 109.1625
4.5 | 0.7053 | 0.00617 | -0.0433 | 114.3112
5 | 0.7588 | 0.00638 | -0.0432 | 118.9342
5.5 | 0.8041 | 0.00706 | -0.0416 | 113.8952
6 | 0.8605 | 0.00818 | -0.0427 | 105.1956
6.5 | 0.9171 | 0.00888 | -0.0436 | 103.277
7 | 0.9843 | 0.00935 | -0.0469 | 105.2727
7.5 | 1.0501 | 0.00986 | -0.0499 | 106.501
8 | 1.112 | 0.01052 | -0.0521 | 105.7034
8.5 | 1.1558 | 0.01104 | -0.0502 | 104.692
9 | 1.194 | 0.0116 | -0.0472 | 102.931
9.5 | 1.2304 | 0.01221 | -0.0438 | 100.7699
10 | 1.2654 | 0.01289 | -0.0403 | 98.1691
10.5 | 1.2988 | 0.01362 | -0.0365 | 95.3598
11 | 1.3291 | 0.01443 | -0.0324 | 92.1067
11.5 | 1.3584 | 0.01532 | -0.0283 | 88.6684
12 | 1.3875 | 0.0164 | -0.0246 | 84.6037
12.5 | 1.4159 | 0.01759 | -0.0212 | 80.4946
13 | 1.4428 | 0.01895 | -0.018 | 76.1372
13.5 | 1.4678 | 0.02053 | -0.0149 | 71.4954
14 | 1.4884 | 0.02251 | -0.0118 | 66.1217
14.5 | 1.5045 | 0.02497 | -0.0088 | 60.2523
15 | 1.5048 | 0.02888 | -0.0051 | 52.1053
15.5 | 1.4779 | 0.0357 | -0.0014 | 41.3978
16 | 1.4875 | 0.03977 | -0.0006 | 37.4026
16.5 | 1.4924 | 0.0448 | -0.0006 | 33.3125
17 | 1.4966 | 0.05017 | -0.0012 | 29.8306
17.5 | 1.4915 | 0.05686 | -0.0021 | 26.2311
18 | 1.4848 | 0.06385 | -0.0034 | 23.2545
18.5 | 1.4744 | 0.07164 | -0.0053 | 20.5807
19 | 1.4526 | 0.08126 | -0.0079 | 17.876
19.5 | 1.4252 | 0.0923 | -0.0115 | 15.441
20 | 1.3946 | 0.10422 | -0.0159 | 13.3813

## 75. Re 5M Mach 0.10 (1)
BIGFOIL.COM POLAR EXPORT
Jedeslsky EJ1
Jedeslsky EJ1 |  |  |  | Cl Max: | 1.224 | at alpha= | 10 | deg
JavaFoil+Calcfoil stall+Eppler ext transition |  |  |  | L/D Max: | 94.131 | at alpha= | 6.5 | deg
Re: | 5000000 |  |  | Cd Min: | 0.00689 | at alpha= | 1 | deg
Mach: | 0.1 |  |  | Cl=0 at alpha= | -2.0902 | deg
|  |  |  | @ Cl=0.1, Cd= | 0.0070549
|  |  |  | @ Cl=0.4, Cd= | 0.00744
|  |  |  | @ Cl=0.6, Cd= | 0.0087231
alpha (deg) | Cl | Cd | Cm | Cl/Cd
-15 | -0.492 | 0.10702 | -0.009 | -4.593
-14.5 | -0.515 | 0.10131 | -0.009 | -5.083
-14 | -0.536 | 0.09948 | -0.009 | -5.392
-13.5 | -0.558 | 0.09235 | -0.01 | -6.038
-13 | -0.576 | 0.08648 | -0.01 | -6.664
-12.5 | -0.592 | 0.08216 | -0.01 | -7.203
-12 | -0.604 | 0.07838 | -0.011 | -7.702
-11.5 | -0.613 | 0.07269 | -0.012 | -8.437
-11 | -0.618 | 0.06695 | -0.013 | -9.235
-10.5 | -0.727 | 0.01655 | -0.023 | -43.916
-10 | -0.748 | 0.01252 | -0.025 | -59.749
-9.5 | -0.734 | 0.01189 | -0.026 | -61.699
-9 | -0.712 | 0.01206 | -0.027 | -59.079
-8.5 | -0.68 | 0.01164 | -0.028 | -58.43
-8 | -0.642 | 0.0107 | -0.029 | -59.987
-7.5 | -0.6 | 0.0104 | -0.03 | -57.712
-7 | -0.555 | 0.00973 | -0.031 | -57.008
-6.5 | -0.506 | 0.00951 | -0.032 | -53.19
-6 | -0.455 | 0.0093 | -0.034 | -48.89
-5.5 | -0.401 | 0.00902 | -0.035 | -44.485
-5 | -0.346 | 0.0088 | -0.036 | -39.293
-4.5 | -0.289 | 0.00863 | -0.037 | -33.424
-4 | -0.23 | 0.00853 | -0.038 | -26.982
-3.5 | -0.171 | 0.00844 | -0.039 | -20.237
-3 | -0.111 | 0.00861 | -0.04 | -12.854
-2.5 | -0.05 | 0.00793 | -0.041 | -6.33
-2 | 0.011 | 0.00814 | -0.042 | 1.313
-1.5 | 0.072 | 0.00711 | -0.043 | 10.085
-1 | 0.133 | 0.00699 | -0.044 | 19.003
-0.5 | 0.194 | 0.00748 | -0.045 | 25.907
0 | 0.256 | 0.00742 | -0.046 | 34.499
0.5 | 0.317 | 0.00738 | -0.048 | 42.99
1 | 0.378 | 0.00689 | -0.049 | 54.894
1.5 | 0.44 | 0.00844 | -0.05 | 52.073
2 | 0.501 | 0.00857 | -0.051 | 58.379
2.5 | 0.561 | 0.00864 | -0.052 | 64.975
3 | 0.622 | 0.00877 | -0.053 | 70.976
3.5 | 0.683 | 0.00888 | -0.054 | 76.826
4 | 0.743 | 0.009 | -0.055 | 82.535
4.5 | 0.803 | 0.00885 | -0.056 | 90.756
5 | 0.863 | 0.00959 | -0.057 | 89.997
5.5 | 0.921 | 0.00992 | -0.059 | 92.868
6 | 0.976 | 0.01106 | -0.06 | 88.219
6.5 | 1.027 | 0.01091 | -0.061 | 94.131
7 | 1.074 | 0.01226 | -0.062 | 87.583
7.5 | 1.116 | 0.01209 | -0.063 | 92.322
8 | 1.152 | 0.01346 | -0.064 | 85.611
8.5 | 1.182 | 0.01409 | -0.065 | 83.895
9 | 1.204 | 0.01458 | -0.066 | 82.617
9.5 | 1.219 | 0.01524 | -0.067 | 79.935
10 | 1.224 | 0.01592 | -0.068 | 76.914
10.5 | 1.222 | 0.01668 | -0.069 | 73.25
11 | 1.211 | 0.01724 | -0.07 | 70.211
11.5 | 1.192 | 0.01801 | -0.071 | 66.158
12 | 1.165 | 0.01953 | -0.072 | 59.659
12.5 | 1.105 | 0.02139 | -0.071 | 51.687
13 | 1.062 | 0.02302 | -0.072 | 46.122
13.5 | 1.014 | 0.025 | -0.072 | 40.568
14 | 0.964 | 0.02735 | -0.073 | 35.238
14.5 | 0.918 | 0.02744 | -0.074 | 33.46
15 | 0.866 | 0.02991 | -0.074 | 28.964

## 76. Re 5M Mach 0.10 (2)
BIGFOIL.COM POLAR EXPORT
Jedeslsky EJ1
Jedeslsky EJ1 |  |  |  | Cl Max: | 1.4789 | at alpha= | 14 | deg
XFOIL ncrit=9 |  |  |  | L/D Max: | 119.033 | at alpha= | 5 | deg
Re: | 5000000 |  |  | Cd Min: | 0.23697 | at alpha= | -20 | deg
Mach: | 0.1 |  |  | Cl=0 at alpha= | -2.1273 | deg
|  |  |  | @ Cl=0.1, Cd= | 0.00597
|  |  |  | @ Cl=0.4, Cd= | 0.0049742
|  |  |  | @ Cl=0.6, Cd= | 0.00585
alpha (deg) | Cl | Cd | Cm | Cl/Cd
-20 | -0.6501 | 0.23697 | 0.0299 | -2.7434
-19.5 | -0.633 | 0.23115 | 0.0259 | -2.7385
-18.5 | -1.1763 | 0.07819 | -0.0463 | -15.0441
-18 | -1.2631 | 0.05624 | -0.0604 | -22.4591
-17.5 | -1.3019 | 0.04353 | -0.0685 | -29.9081
-17 | -1.3174 | 0.03546 | -0.0725 | -37.1517
-16.5 | -1.3242 | 0.02986 | -0.073 | -44.347
-16 | -1.3214 | 0.02609 | -0.071 | -50.6478
-15.5 | -1.3126 | 0.02341 | -0.0673 | -56.0701
-15 | -1.3018 | 0.0215 | -0.0618 | -60.5488
-14.5 | -1.2876 | 0.01999 | -0.0556 | -64.4122
-14 | -1.2408 | 0.01831 | -0.0558 | -67.7662
-13.5 | -1.1887 | 0.01688 | -0.0566 | -70.4206
-13 | -1.1408 | 0.01572 | -0.0561 | -72.57
-12.5 | -1.0936 | 0.01476 | -0.0551 | -74.0921
-12 | -1.0532 | 0.01355 | -0.0527 | -77.7269
-11.5 | -1.0084 | 0.01267 | -0.0509 | -79.5896
-11 | -0.9597 | 0.01203 | -0.0499 | -79.7756
-10.5 | -0.9091 | 0.01144 | -0.0491 | -79.4668
-10 | -0.8573 | 0.01092 | -0.0486 | -78.5073
-9.5 | -0.804 | 0.01053 | -0.0483 | -76.3533
-8.5 | -0.6988 | 0.0094 | -0.0474 | -74.3404
-8 | -0.6442 | 0.00906 | -0.0473 | -71.1038
-7.5 | -0.5893 | 0.00875 | -0.0473 | -67.3486
-7 | -0.5335 | 0.00849 | -0.0474 | -62.8386
-6.5 | -0.4808 | 0.00788 | -0.0469 | -61.0152
-6 | -0.4256 | 0.00767 | -0.0469 | -55.4889
-5.5 | -0.3753 | 0.00778 | -0.0459 | -48.2391
-5 | -0.3207 | 0.00764 | -0.0457 | -41.9764
-4.5 | -0.2652 | 0.00746 | -0.0458 | -35.5496
-4 | -0.2101 | 0.00718 | -0.0457 | -29.2618
-3.5 | -0.1541 | 0.00696 | -0.0458 | -22.1408
-3 | -0.0977 | 0.00681 | -0.0461 | -14.3465
-2.5 | -0.0413 | 0.0067 | -0.0463 | -6.1642
-2 | 0.0141 | 0.00643 | -0.0463 | 2.1928
-1.5 | 0.0708 | 0.00633 | -0.0466 | 11.1848
-1 | 0.1219 | 0.0057 | -0.046 | 21.386
-0.5 | 0.1772 | 0.00553 | -0.0461 | 32.0434
0 | 0.2324 | 0.0054 | -0.0462 | 43.037
0.5 | 0.2853 | 0.00508 | -0.0459 | 56.1614
1 | 0.34 | 0.00496 | -0.0459 | 68.5484
1.5 | 0.395 | 0.00496 | -0.0459 | 79.6371
2 | 0.4477 | 0.00511 | -0.0456 | 87.6125
2.5 | 0.4949 | 0.00544 | -0.0442 | 90.9743
3 | 0.5456 | 0.00572 | -0.0435 | 95.3846
3.5 | 0.6 | 0.00585 | -0.0434 | 102.5641
4 | 0.6552 | 0.00599 | -0.0435 | 109.3823
4.5 | 0.7093 | 0.00619 | -0.0434 | 114.588
5 | 0.763 | 0.00641 | -0.0433 | 119.0328
5.5 | 0.8084 | 0.00709 | -0.0415 | 114.0197
6 | 0.8652 | 0.00822 | -0.0426 | 105.2555
6.5 | 0.9223 | 0.00893 | -0.0436 | 103.2811
7 | 0.99 | 0.0094 | -0.0468 | 105.3191
7.5 | 1.0562 | 0.00994 | -0.0498 | 106.2575
8 | 1.1185 | 0.01061 | -0.0519 | 105.4194
8.5 | 1.1605 | 0.01115 | -0.0495 | 104.0807
9 | 1.1982 | 0.01173 | -0.0462 | 102.1483
9.5 | 1.2341 | 0.01238 | -0.0426 | 99.685
10 | 1.2682 | 0.0131 | -0.0387 | 96.8092
10.5 | 1.3008 | 0.01388 | -0.0347 | 93.7176
11 | 1.3283 | 0.01475 | -0.0299 | 90.0542
11.5 | 1.358 | 0.01574 | -0.0259 | 86.277
12 | 1.3864 | 0.01693 | -0.0221 | 81.8901
12.5 | 1.4139 | 0.01825 | -0.0186 | 77.474
13 | 1.4397 | 0.01978 | -0.0153 | 72.7856
13.5 | 1.4627 | 0.0216 | -0.0121 | 67.7176
14 | 1.4789 | 0.02403 | -0.0087 | 61.5439
14.5 | 1.4669 | 0.02889 | -0.0039 | 50.7754
15 | 1.455 | 0.03437 | -0.0008 | 42.3334
15.5 | 1.4677 | 0.03812 | 0.0002 | 38.5021
16 | 1.4735 | 0.04297 | 0.0005 | 34.2914
16.5 | 1.4742 | 0.04878 | 0.0001 | 30.2214
17 | 1.4727 | 0.05504 | -0.0007 | 26.7569
17.5 | 1.46 | 0.06288 | -0.0021 | 23.2188
18 | 1.4458 | 0.07121 | -0.004 | 20.3033
18.5 | 1.4275 | 0.08044 | -0.0065 | 17.7461
19 | 1.3983 | 0.09179 | -0.0103 | 15.2337

## 77. Re 5M Mach 0.25 (1)
BIGFOIL.COM POLAR EXPORT
Jedeslsky EJ1
Jedeslsky EJ1 |  |  |  | Cl Max: | 1.197 | at alpha= | 9 | deg
JavaFoil+Calcfoil stall+Eppler ext transition |  |  |  | L/D Max: | 93.363 | at alpha= | 5.5 | deg
Re: | 5000000 |  |  | Cd Min: | 0.00697 | at alpha= | 1 | deg
Mach: | 0.25 |  |  | Cl=0 at alpha= | -2.0873 | deg
|  |  |  | @ Cl=0.1, Cd= | 0.0071032
|  |  |  | @ Cl=0.4, Cd= | 0.0072441
|  |  |  | @ Cl=0.6, Cd= | 0.03572
alpha (deg) | Cl | Cd | Cm | Cl/Cd
-14 | -0.225 | 0.09662 | -0.01 | -2.334
-13.5 | -0.293 | 0.09298 | -0.01 | -3.149
-13 | -0.352 | 0.09046 | -0.011 | -3.887
-12.5 | -0.405 | 0.08567 | -0.011 | -4.723
-12 | -0.452 | 0.07959 | -0.012 | -5.681
-11.5 | -0.492 | 0.07492 | -0.012 | -6.567
-11 | -0.524 | 0.07067 | -0.012 | -7.409
-10.5 | -0.545 | 0.0676 | -0.011 | -8.062
-10 | -0.559 | 0.0634 | -0.012 | -8.815
-9.5 | -0.567 | 0.05796 | -0.014 | -9.784
-9 | -0.691 | 0.01266 | -0.028 | -54.539
-8.5 | -0.669 | 0.0122 | -0.029 | -54.814
-8 | -0.638 | 0.01102 | -0.03 | -57.906
-7.5 | -0.601 | 0.01014 | -0.031 | -59.297
-7 | -0.559 | 0.00998 | -0.032 | -56.063
-6.5 | -0.513 | 0.00963 | -0.033 | -53.281
-6 | -0.463 | 0.00941 | -0.034 | -49.194
-5.5 | -0.409 | 0.0092 | -0.036 | -44.514
-5 | -0.354 | 0.009 | -0.037 | -39.295
-4.5 | -0.296 | 0.00878 | -0.038 | -33.665
-4 | -0.236 | 0.0086 | -0.039 | -27.447
-3.5 | -0.175 | 0.00847 | -0.04 | -20.699
-3 | -0.114 | 0.00866 | -0.041 | -13.124
-2.5 | -0.052 | 0.00802 | -0.042 | -6.429
-2 | 0.011 | 0.00827 | -0.043 | 1.326
-1.5 | 0.074 | 0.00712 | -0.044 | 10.355
-1 | 0.136 | 0.00708 | -0.045 | 19.26
-0.5 | 0.199 | 0.00752 | -0.047 | 26.476
0 | 0.263 | 0.00745 | -0.048 | 35.331
0.5 | 0.326 | 0.00748 | -0.049 | 43.583
1 | 0.389 | 0.00697 | -0.05 | 55.77
1.5 | 0.452 | 0.00854 | -0.051 | 52.912
2 | 0.514 | 0.00865 | -0.052 | 59.469
2.5 | 0.577 | 0.0088 | -0.053 | 65.568
3 | 0.639 | 0.00886 | -0.054 | 72.102
3.5 | 0.701 | 0.009 | -0.056 | 77.938
4 | 0.763 | 0.00913 | -0.057 | 83.611
4.5 | 0.825 | 0.0097 | -0.058 | 85.053
5 | 0.886 | 0.00985 | -0.059 | 89.926
5.5 | 0.946 | 0.01013 | -0.06 | 93.363
6 | 1.001 | 0.01138 | -0.061 | 87.914
6.5 | 1.052 | 0.01127 | -0.062 | 93.342
7 | 1.097 | 0.01273 | -0.063 | 86.22
7.5 | 1.136 | 0.01327 | -0.065 | 85.624
8 | 1.167 | 0.01383 | -0.066 | 84.347
8.5 | 1.188 | 0.01467 | -0.067 | 80.984
9 | 1.197 | 0.0154 | -0.068 | 77.752
9.5 | 1.194 | 0.01622 | -0.069 | 73.632
10 | 1.177 | 0.01712 | -0.07 | 68.74
10.5 | 1.145 | 0.01794 | -0.071 | 63.858
11 | 1.099 | 0.01909 | -0.072 | 57.58
11.5 | 1.017 | 0.02079 | -0.072 | 48.888
12 | 0.939 | 0.02251 | -0.072 | 41.732
12.5 | 0.851 | 0.02452 | -0.073 | 34.728
13 | 0.755 | 0.02712 | -0.073 | 27.829
13.5 | 0.652 | 0.03016 | -0.073 | 21.614
14 | 0.54 | 0.03572 | -0.073 | 15.123

## 78. Re 5M Mach 0.25 (2)
BIGFOIL.COM POLAR EXPORT
Jedeslsky EJ1
Jedeslsky EJ1 |  |  |  | Cl Max: | 1.3815 | at alpha= | 13 | deg
XFOIL ncrit=9 |  |  |  | L/D Max: | 119.453 | at alpha= | 5 | deg
Re: | 5000000 |  |  | Cd Min: | 0.18643 | at alpha= | -16.5 | deg
Mach: | 0.25 |  |  | Cl=0 at alpha= | -2.1353 | deg
|  |  |  | @ Cl=0.1, Cd= | 0.0061843
|  |  |  | @ Cl=0.4, Cd= | 0.0050563
|  |  |  | @ Cl=0.6, Cd= | 0.0059184
alpha (deg) | Cl | Cd | Cm | Cl/Cd
-16.5 | -0.5513 | 0.18643 | 0.0018 | -2.9571
-16 | -0.5378 | 0.17891 | -0.0019 | -3.006
-15.5 | -0.5251 | 0.17136 | -0.0056 | -3.0643
-15 | -0.5153 | 0.16278 | -0.0093 | -3.1656
-14.5 | -0.7011 | 0.10788 | -0.0328 | -6.4989
-14 | -0.823 | 0.07551 | -0.0503 | -10.8992
-13.5 | -0.8573 | 0.0591 | -0.0626 | -14.5059
-13 | -0.8911 | 0.04519 | -0.0745 | -19.719
-12.5 | -0.9422 | 0.03416 | -0.0789 | -27.582
-12 | -0.983 | 0.02574 | -0.0752 | -38.1896
-11.5 | -0.9917 | 0.02031 | -0.068 | -48.8282
-11 | -0.9679 | 0.01691 | -0.0633 | -57.2383
-10.5 | -0.9342 | 0.01406 | -0.0594 | -66.4438
-10 | -0.8862 | 0.01265 | -0.0571 | -70.0553
-9.5 | -0.8327 | 0.0118 | -0.0555 | -70.5678
-9 | -0.7777 | 0.0111 | -0.0543 | -70.0631
-8.5 | -0.7228 | 0.01036 | -0.0531 | -69.7683
-8 | -0.6679 | 0.00962 | -0.052 | -69.4283
-7.5 | -0.6104 | 0.00923 | -0.0515 | -66.1322
-7 | -0.5528 | 0.00883 | -0.051 | -62.6048
-6.5 | -0.4947 | 0.00853 | -0.0507 | -57.9953
-6 | -0.4404 | 0.00794 | -0.0497 | -55.466
-5.5 | -0.3883 | 0.00804 | -0.0484 | -48.296
-5 | -0.3313 | 0.00781 | -0.0481 | -42.42
-4.5 | -0.2737 | 0.00758 | -0.0479 | -36.1082
-4 | -0.2158 | 0.00737 | -0.0478 | -29.2809
-3.5 | -0.1589 | 0.00704 | -0.0476 | -22.571
-3 | -0.1006 | 0.00686 | -0.0477 | -14.6647
-2.5 | -0.0422 | 0.00673 | -0.0478 | -6.2704
-1.5 | 0.0735 | 0.00638 | -0.048 | 11.5204
-0.5 | 0.1832 | 0.00557 | -0.0474 | 32.8905
0 | 0.2403 | 0.00546 | -0.0475 | 44.011
0.5 | 0.2948 | 0.00516 | -0.0472 | 57.1318
1 | 0.3506 | 0.00503 | -0.047 | 69.7018
1.5 | 0.4069 | 0.00506 | -0.047 | 80.415
2 | 0.4593 | 0.00535 | -0.0462 | 85.8505
2.5 | 0.5079 | 0.0057 | -0.0448 | 89.1053
3 | 0.5615 | 0.00583 | -0.0442 | 96.3122
3.5 | 0.6181 | 0.00596 | -0.0441 | 103.7081
4 | 0.6751 | 0.00609 | -0.0441 | 110.8539
4.5 | 0.7313 | 0.0063 | -0.0439 | 116.0794
5 | 0.786 | 0.00658 | -0.0434 | 119.4529
5.5 | 0.8325 | 0.00725 | -0.0414 | 114.8276
6 | 0.8902 | 0.00852 | -0.0422 | 104.4836
6.5 | 0.9509 | 0.00919 | -0.0432 | 103.4712
7 | 1.0214 | 0.00972 | -0.0462 | 105.0823
7.5 | 1.0887 | 0.01049 | -0.0486 | 103.7846
8 | 1.1451 | 0.01114 | -0.0486 | 102.7917
8.5 | 1.1821 | 0.0118 | -0.0443 | 100.178
9 | 1.2158 | 0.01257 | -0.0394 | 96.7224
9.5 | 1.2463 | 0.01344 | -0.0341 | 92.7307
10 | 1.2679 | 0.01443 | -0.0271 | 87.8656
10.5 | 1.2945 | 0.0157 | -0.0218 | 82.4522
11 | 1.3197 | 0.01724 | -0.0169 | 76.5487
11.5 | 1.3432 | 0.01905 | -0.0124 | 70.5092
12 | 1.3635 | 0.02126 | -0.0082 | 64.1345
12.5 | 1.3799 | 0.02397 | -0.0043 | 57.5678
13 | 1.3815 | 0.02805 | -0.0002 | 49.2513
13.5 | 1.3431 | 0.03612 | 0.0043 | 37.1844
14 | 1.3353 | 0.04254 | 0.0052 | 31.3893
14.5 | 1.3265 | 0.04974 | 0.0049 | 26.6687
15 | 1.3061 | 0.05862 | 0.0038 | 22.2808
15.5 | 1.2808 | 0.06853 | 0.0017 | 18.6896
16 | 1.2496 | 0.07992 | -0.0017 | 15.6356
16.5 | 1.2174 | 0.09238 | -0.0063 | 13.1782
17 | 1.184 | 0.10573 | -0.0118 | 11.1983
17.5 | 1.1495 | 0.12001 | -0.0184 | 9.5784
18 | 1.1176 | 0.13442 | -0.0254 | 8.3142

## 79. Re 5M Mach 0.50 (1)
BIGFOIL.COM POLAR EXPORT
Jedeslsky EJ1
Jedeslsky EJ1 |  |  |  | Cl Max: | 1.258 | at alpha= | 20 | deg
JavaFoil+Calcfoil stall+Eppler ext transition |  |  |  | L/D Max: | 90.017 | at alpha= | 6 | deg
Re: | 5000000 |  |  | Cd Min: | 0.00712 | at alpha= | -1 | deg
Mach: | 0.5 |  |  | Cl=0 at alpha= | -2.087 | deg
|  |  |  | @ Cl=0.1, Cd= | 0.0071646
|  |  |  | @ Cl=0.4, Cd= | 0.0084458
|  |  |  | @ Cl=0.6, Cd= | 0.0092443
alpha (deg) | Cl | Cd | Cm | Cl/Cd
-20 | -1.009 | 0.15635 | -0.005 | -6.452
-19.5 | -0.979 | 0.15424 | -0.006 | -6.346
-19 | -0.951 | 0.14613 | -0.006 | -6.511
-18.5 | -0.928 | 0.15124 | -0.007 | -6.137
-18 | -0.902 | 0.14284 | -0.008 | -6.312
-17.5 | -0.873 | 0.13678 | -0.008 | -6.383
-17 | -0.845 | 0.12964 | -0.009 | -6.517
-16.5 | -0.815 | 0.12381 | -0.009 | -6.582
-16 | -0.782 | 0.13635 | -0.009 | -5.736
-15.5 | -0.756 | 0.11869 | -0.01 | -6.368
-15 | -0.728 | 0.11616 | -0.01 | -6.268
-14.5 | -0.7 | 0.10772 | -0.01 | -6.501
-14 | -0.673 | 0.10283 | -0.011 | -6.542
-13.5 | -0.645 | 0.1011 | -0.012 | -6.379
-13 | -0.617 | 0.09586 | -0.012 | -6.435
-12.5 | -0.589 | 0.09663 | -0.013 | -6.099
-12 | -0.561 | 0.09039 | -0.013 | -6.206
-11.5 | -0.532 | 0.08287 | -0.013 | -6.419
-11 | -0.504 | 0.07578 | -0.014 | -6.654
-10.5 | -0.476 | 0.06919 | -0.014 | -6.885
-10 | -0.447 | 0.07796 | -0.014 | -5.736
-9.5 | -0.419 | 0.06857 | -0.015 | -6.115
-9 | -0.392 | 0.06242 | -0.016 | -6.284
-8.5 | -0.365 | 0.05586 | -0.018 | -6.533
-8 | -0.341 | 0.04848 | -0.021 | -7.027
-7.5 | -0.378 | 0.01221 | -0.035 | -30.945
-7 | -0.343 | 0.01126 | -0.036 | -30.489
-6.5 | -0.386 | 0.01091 | -0.037 | -35.399
-6 | -0.454 | 0.01017 | -0.038 | -44.617
-5.5 | -0.427 | 0.00987 | -0.04 | -43.295
-5 | -0.38 | 0.00948 | -0.041 | -40.098
-4.5 | -0.323 | 0.00908 | -0.042 | -35.601
-4 | -0.26 | 0.00883 | -0.043 | -29.491
-3.5 | -0.195 | 0.00874 | -0.045 | -22.262
-3 | -0.127 | 0.00848 | -0.046 | -14.93
-2.5 | -0.057 | 0.00875 | -0.047 | -6.57
-2 | 0.012 | 0.00799 | -0.048 | 1.534
-1.5 | 0.082 | 0.00718 | -0.05 | 11.467
-1 | 0.152 | 0.00712 | -0.051 | 21.403
-0.5 | 0.222 | 0.00771 | -0.052 | 28.827
0 | 0.294 | 0.00764 | -0.053 | 38.489
0.5 | 0.364 | 0.00767 | -0.055 | 47.535
1 | 0.435 | 0.0092 | -0.056 | 47.255
1.5 | 0.505 | 0.00907 | -0.057 | 55.648
2 | 0.574 | 0.00917 | -0.058 | 62.649
2.5 | 0.644 | 0.00937 | -0.06 | 68.749
3 | 0.714 | 0.00956 | -0.061 | 74.676
3.5 | 0.783 | 0.0097 | -0.062 | 80.685
4 | 0.851 | 0.00968 | -0.063 | 87.943
4.5 | 0.92 | 0.01074 | -0.065 | 85.591
5 | 0.987 | 0.01098 | -0.066 | 89.896
5.5 | 1.052 | 0.01249 | -0.067 | 84.217
6 | 1.106 | 0.01228 | -0.068 | 90.017
6.5 | 1.146 | 0.01437 | -0.07 | 79.774
7 | 1.162 | 0.01538 | -0.071 | 75.557
7.5 | 1.121 | 0.01655 | -0.072 | 67.709
8 | 0.705 | 0.01633 | -0.073 | 43.194
8.5 | 0.74 | 0.01732 | -0.075 | 42.712
9 | 0.755 | 0.02134 | -0.074 | 35.384
9.5 | 0.787 | 0.02204 | -0.075 | 35.69
10 | 0.812 | 0.02461 | -0.075 | 33.012
10.5 | 0.828 | 0.02994 | -0.074 | 27.66
11 | 0.732 | 0.08119 | -0.038 | 9.015
11.5 | 0.76 | 0.08692 | -0.039 | 8.74
12 | 0.787 | 0.08584 | -0.04 | 9.165
12.5 | 0.814 | 0.09064 | -0.04 | 8.977
13 | 0.925 | 0.0591 | -0.072 | 15.649
13.5 | 0.941 | 0.07118 | -0.071 | 13.22
14 | 0.954 | 0.08428 | -0.069 | 11.316
14.5 | 0.957 | 0.10059 | -0.063 | 9.518
15 | 0.988 | 0.10443 | -0.065 | 9.466
15.5 | 1.016 | 0.11124 | -0.066 | 9.131
16 | 1.041 | 0.12098 | -0.066 | 8.603
16.5 | 1.058 | 0.13781 | -0.064 | 7.68
17 | 1.086 | 0.13165 | -0.065 | 8.248
17.5 | 1.108 | 0.14313 | -0.064 | 7.744
18 | 1.123 | 0.14203 | -0.06 | 7.907
18.5 | 1.15 | 0.14554 | -0.061 | 7.899
19 | 1.176 | 0.15209 | -0.062 | 7.735
19.5 | 1.224 | 0.14205 | -0.071 | 8.62
20 | 1.258 | 0.14397 | -0.073 | 8.738

## 80. Re 5M Mach 0.50 (2)
BIGFOIL.COM POLAR EXPORT
Jedeslsky EJ1
Jedeslsky EJ1 |  |  |  | Cl Max: | 1.1915 | at alpha= | 9 | deg
XFOIL ncrit=9 |  |  |  | L/D Max: | 120.482 | at alpha= | 4.5 | deg
Re: | 5000000 |  |  | Cd Min: | 0.26599 | at alpha= | -20 | deg
Mach: | 0.5 |  |  | Cl=0 at alpha= | -2.1496 | deg
|  |  |  | @ Cl=0.1, Cd= | 0.0065497
|  |  |  | @ Cl=0.4, Cd= | 0.0054925
|  |  |  | @ Cl=0.6, Cd= | 0.0063702
alpha (deg) | Cl | Cd | Cm | Cl/Cd
-20 | -0.6982 | 0.26599 | 0.0364 | -2.6249
-19.5 | -0.6769 | 0.25766 | 0.0312 | -2.6271
-19 | -0.6548 | 0.24885 | 0.0261 | -2.6313
-18.5 | -0.633 | 0.2401 | 0.0212 | -2.6364
-18 | -0.6107 | 0.23263 | 0.0165 | -2.6252
-17.5 | -0.5881 | 0.22403 | 0.0118 | -2.6251
-17 | -0.567 | 0.21558 | 0.0072 | -2.6301
-16.5 | -0.5466 | 0.20724 | 0.0027 | -2.6375
-16 | -0.5281 | 0.19914 | -0.0016 | -2.6519
-15.5 | -0.5092 | 0.19053 | -0.0059 | -2.6725
-15 | -0.4929 | 0.181 | -0.0103 | -2.7232
-14.5 | -0.4771 | 0.17201 | -0.0144 | -2.7737
-14 | -0.4619 | 0.16342 | -0.0183 | -2.8265
-13.5 | -0.4491 | 0.15423 | -0.0222 | -2.9119
-13 | -0.4377 | 0.14522 | -0.026 | -3.014
-12.5 | -0.4274 | 0.13646 | -0.0297 | -3.1321
-12 | -0.4237 | 0.12652 | -0.0338 | -3.3489
-11.5 | -0.4115 | 0.11675 | -0.04 | -3.5246
-11 | -0.4119 | 0.1086 | -0.0419 | -3.7928
-10.5 | -0.4102 | 0.09956 | -0.0459 | -4.1201
-10 | -0.415 | 0.08945 | -0.0508 | -4.6395
-9.5 | -0.4249 | 0.0786 | -0.0567 | -5.4059
-9 | -0.4387 | 0.06675 | -0.0641 | -6.5723
-8.5 | -0.4524 | 0.05117 | -0.0786 | -8.8411
-8 | -0.4794 | 0.0401 | -0.0892 | -11.9551
-7.5 | -0.5103 | 0.03264 | -0.0867 | -15.6342
-7 | -0.5238 | 0.0243 | -0.0816 | -21.5556
-6.5 | -0.5165 | 0.01756 | -0.0746 | -29.4134
-6 | -0.4836 | 0.01267 | -0.0685 | -38.1689
-5.5 | -0.4348 | 0.01014 | -0.0635 | -42.8797
-4.5 | -0.3095 | 0.00844 | -0.0586 | -36.6706
-4 | -0.2441 | 0.00795 | -0.0572 | -30.7044
-3.5 | -0.1793 | 0.00748 | -0.0559 | -23.9706
-3 | -0.1132 | 0.00715 | -0.0551 | -15.8322
-2.5 | -0.0466 | 0.00696 | -0.0547 | -6.6954
-2 | 0.0199 | 0.00682 | -0.0545 | 2.9179
-1.5 | 0.0851 | 0.00657 | -0.0542 | 12.9528
-1 | 0.1511 | 0.00648 | -0.0542 | 23.3179
-0.5 | 0.2089 | 0.0058 | -0.0529 | 36.0172
0 | 0.2738 | 0.00571 | -0.0529 | 47.951
0.5 | 0.3379 | 0.00564 | -0.0527 | 59.9113
1 | 0.3958 | 0.00545 | -0.0514 | 72.6239
1.5 | 0.4491 | 0.00599 | -0.0493 | 74.975
2 | 0.5076 | 0.00638 | -0.0481 | 79.5611
2.5 | 0.5698 | 0.00638 | -0.0475 | 89.3103
3 | 0.6317 | 0.00636 | -0.0466 | 99.3239
3.5 | 0.6963 | 0.00643 | -0.046 | 108.2893
4 | 0.7613 | 0.00661 | -0.0454 | 115.174
4.5 | 0.8253 | 0.00685 | -0.0445 | 120.4818
5 | 0.8779 | 0.00771 | -0.0415 | 113.8651
5.5 | 0.9238 | 0.00864 | -0.0371 | 106.9213
6 | 0.9921 | 0.00977 | -0.0371 | 101.5455
6.5 | 1.0706 | 0.01056 | -0.0385 | 101.3826
7 | 1.1371 | 0.01157 | -0.0374 | 98.28
7.5 | 1.1521 | 0.01252 | -0.0262 | 92.0208
8 | 1.1751 | 0.01408 | -0.0175 | 83.4588
8.5 | 1.1902 | 0.01663 | -0.0091 | 71.5695
9 | 1.1915 | 0.02056 | -0.0013 | 57.9523
9.5 | 1.1818 | 0.02591 | 0.0051 | 45.6117
10 | 1.167 | 0.0324 | 0.0096 | 36.0185
10.5 | 1.149 | 0.04004 | 0.0121 | 28.6963
11 | 1.1237 | 0.049 | 0.0126 | 22.9327
11.5 | 1.0941 | 0.05886 | 0.0121 | 18.5882
12 | 1.0617 | 0.06985 | 0.0096 | 15.1997
12.5 | 1.0279 | 0.08205 | 0.0051 | 12.5277
13 | 0.9949 | 0.09525 | -0.0008 | 10.4451
13.5 | 0.964 | 0.10903 | -0.0075 | 8.8416
14 | 0.9363 | 0.12299 | -0.0146 | 7.6128

## 81. Re 6M Mach 0.00 (1)
BIGFOIL.COM POLAR EXPORT
Jedeslsky EJ1
Jedeslsky EJ1 |  |  |  | Cl Max: | 1.23 | at alpha= | 10.5 | deg
JavaFoil+Calcfoil stall+Eppler ext transition |  |  |  | L/D Max: | 95.165 | at alpha= | 5.5 | deg
Re: | 6000000 |  |  | Cd Min: | 0.00712 | at alpha= | -1 | deg
Mach: | 0 |  |  | Cl=0 at alpha= | -2.0902 | deg
|  |  |  | @ Cl=0.1, Cd= | 0.007141
|  |  |  | @ Cl=0.4, Cd= | 0.0084448
|  |  |  | @ Cl=0.6, Cd= | 0.0085588
alpha (deg) | Cl | Cd | Cm | Cl/Cd
-15.5 | -0.51 | 0.10903 | -0.008 | -4.677
-15 | -0.53 | 0.10558 | -0.008 | -5.022
-14.5 | -0.55 | 0.1001 | -0.009 | -5.496
-14 | -0.569 | 0.09646 | -0.009 | -5.897
-13.5 | -0.586 | 0.09028 | -0.01 | -6.49
-13 | -0.601 | 0.08651 | -0.01 | -6.944
-12.5 | -0.614 | 0.07963 | -0.011 | -7.709
-12 | -0.623 | 0.07456 | -0.012 | -8.358
-11.5 | -0.629 | 0.0697 | -0.012 | -9.025
-11 | -0.749 | 0.01563 | -0.023 | -47.879
-10.5 | -0.766 | 0.0126 | -0.024 | -60.809
-10 | -0.755 | 0.01201 | -0.025 | -62.871
-9.5 | -0.738 | 0.01173 | -0.026 | -62.923
-9 | -0.714 | 0.01173 | -0.027 | -60.929
-8.5 | -0.681 | 0.01129 | -0.028 | -60.294
-8 | -0.642 | 0.01034 | -0.029 | -62.061
-7.5 | -0.599 | 0.01008 | -0.03 | -59.465
-7 | -0.553 | 0.00953 | -0.031 | -58.079
-6.5 | -0.505 | 0.00934 | -0.032 | -54.048
-6 | -0.453 | 0.00902 | -0.033 | -50.273
-5.5 | -0.4 | 0.00884 | -0.034 | -45.193
-5 | -0.344 | 0.00863 | -0.035 | -39.862
-4.5 | -0.287 | 0.00843 | -0.037 | -34.071
-4 | -0.229 | 0.00826 | -0.038 | -27.746
-3.5 | -0.17 | 0.00819 | -0.039 | -20.743
-3 | -0.11 | 0.00844 | -0.04 | -13.045
-2.5 | -0.05 | 0.00778 | -0.041 | -6.416
-2 | 0.011 | 0.00798 | -0.042 | 1.332
-1.5 | 0.071 | 0.00716 | -0.043 | 9.958
-1 | 0.132 | 0.00712 | -0.044 | 18.554
-0.5 | 0.193 | 0.00757 | -0.045 | 25.448
0 | 0.255 | 0.00745 | -0.046 | 34.219
0.5 | 0.316 | 0.0072 | -0.047 | 43.875
1 | 0.377 | 0.00851 | -0.048 | 44.275
1.5 | 0.437 | 0.00834 | -0.049 | 52.432
2 | 0.498 | 0.00812 | -0.051 | 61.32
2.5 | 0.559 | 0.00847 | -0.052 | 65.981
3 | 0.619 | 0.0086 | -0.053 | 71.984
3.5 | 0.679 | 0.00873 | -0.054 | 77.838
4 | 0.739 | 0.00877 | -0.055 | 84.249
4.5 | 0.799 | 0.00961 | -0.056 | 83.173
5 | 0.859 | 0.00938 | -0.057 | 91.502
5.5 | 0.917 | 0.00963 | -0.058 | 95.165
6 | 0.971 | 0.01073 | -0.059 | 90.464
6.5 | 1.022 | 0.01125 | -0.06 | 90.821
7 | 1.069 | 0.01188 | -0.061 | 89.983
7.5 | 1.112 | 0.01177 | -0.063 | 94.518
8 | 1.149 | 0.01307 | -0.064 | 87.935
8.5 | 1.18 | 0.01361 | -0.065 | 86.697
9 | 1.204 | 0.01407 | -0.066 | 85.585
9.5 | 1.22 | 0.01458 | -0.067 | 83.731
10 | 1.229 | 0.01537 | -0.068 | 79.976
10.5 | 1.23 | 0.016 | -0.069 | 76.89
11 | 1.223 | 0.01671 | -0.07 | 73.188
11.5 | 1.209 | 0.01728 | -0.071 | 69.952
12 | 1.188 | 0.01837 | -0.072 | 64.667
12.5 | 1.137 | 0.02014 | -0.071 | 56.482
13 | 1.1 | 0.02155 | -0.072 | 51.038
13.5 | 1.058 | 0.02325 | -0.073 | 45.514
14 | 1.013 | 0.02519 | -0.073 | 40.222
14.5 | 0.973 | 0.02543 | -0.074 | 38.248
15 | 0.926 | 0.02763 | -0.075 | 33.498
15.5 | 0.879 | 0.02984 | -0.075 | 29.453

## 82. Re 6M Mach 0.00 (2)
BIGFOIL.COM POLAR EXPORT
Jedeslsky EJ1
Jedeslsky EJ1 |  |  |  | Cl Max: | 1.5568 | at alpha= | 17.5 | deg
XFOIL ncrit=9 |  |  |  | L/D Max: | 117.479 | at alpha= | 4.5 | deg
Re: | 6000000 |  |  | Cd Min: | 0.09412 | at alpha= | -20 | deg
Mach: | 0 |  |  | Cl=0 at alpha= | -2.1239 | deg
|  |  |  | @ Cl=0.1, Cd= | 0.0060036
|  |  |  | @ Cl=0.4, Cd= | 0.0050355
|  |  |  | @ Cl=0.6, Cd= | 0.0057215
alpha (deg) | Cl | Cd | Cm | Cl/Cd
-20 | -1.1951 | 0.09412 | -0.036 | -12.6976
-19.5 | -1.302 | 0.06901 | -0.0507 | -18.8668
-19 | -1.3613 | 0.05262 | -0.0608 | -25.8704
-18.5 | -1.3912 | 0.04186 | -0.067 | -33.2346
-18 | -1.4056 | 0.03434 | -0.0702 | -40.9319
-17.5 | -1.408 | 0.02933 | -0.0704 | -48.0055
-17 | -1.4034 | 0.02576 | -0.0687 | -54.4798
-16.5 | -1.3932 | 0.02314 | -0.0657 | -60.2074
-16 | -1.3796 | 0.02116 | -0.0614 | -65.1985
-15.5 | -1.3652 | 0.0197 | -0.0558 | -69.2995
-15 | -1.3386 | 0.01838 | -0.052 | -72.8292
-14.5 | -1.2907 | 0.01705 | -0.0523 | -75.7009
-14 | -1.2386 | 0.01588 | -0.0532 | -77.9975
-13.5 | -1.1905 | 0.01491 | -0.0529 | -79.8457
-13 | -1.1435 | 0.01407 | -0.0522 | -81.2722
-12.5 | -1.0989 | 0.01339 | -0.0507 | -82.0687
-12 | -1.0558 | 0.0125 | -0.0489 | -84.464
-11 | -0.9594 | 0.01118 | -0.0472 | -85.814
-10.5 | -0.9085 | 0.01066 | -0.0467 | -85.2251
-10 | -0.8565 | 0.01021 | -0.0464 | -83.8883
-9.5 | -0.8035 | 0.00984 | -0.0463 | -81.6565
-9 | -0.7518 | 0.00922 | -0.0459 | -81.5401
-8.5 | -0.6981 | 0.00884 | -0.0458 | -78.9706
-8 | -0.6438 | 0.00853 | -0.0458 | -75.4748
-7.5 | -0.5889 | 0.00823 | -0.0459 | -71.5553
-7 | -0.5335 | 0.00802 | -0.0461 | -66.5212
-6.5 | -0.4802 | 0.00756 | -0.0458 | -63.5185
-6 | -0.4289 | 0.00755 | -0.0452 | -56.8079
-5.5 | -0.3759 | 0.0075 | -0.0449 | -50.12
-5 | -0.3209 | 0.00733 | -0.0449 | -43.779
-4.5 | -0.2654 | 0.00716 | -0.0451 | -37.067
-4 | -0.2093 | 0.00699 | -0.0454 | -29.9428
-3.5 | -0.1539 | 0.00675 | -0.0454 | -22.8
-2.5 | -0.0416 | 0.00649 | -0.0459 | -6.4099
-2 | 0.0137 | 0.00625 | -0.046 | 2.192
-1.5 | 0.0701 | 0.00617 | -0.0463 | 11.3614
-1 | 0.124 | 0.00587 | -0.0462 | 21.1244
-0.5 | 0.1765 | 0.00541 | -0.0459 | 32.6248
0 | 0.2317 | 0.00534 | -0.0461 | 43.3895
0.5 | 0.2859 | 0.00516 | -0.0461 | 55.407
1 | 0.3391 | 0.00494 | -0.0459 | 68.6437
1.5 | 0.3926 | 0.00498 | -0.0457 | 78.8353
2 | 0.4433 | 0.00536 | -0.0451 | 82.7052
2.5 | 0.4926 | 0.00563 | -0.0442 | 87.4956
3 | 0.5451 | 0.00568 | -0.0439 | 95.9683
3.5 | 0.5993 | 0.00572 | -0.0438 | 104.7727
4 | 0.6541 | 0.00584 | -0.0439 | 112.0034
4.5 | 0.7084 | 0.00603 | -0.044 | 117.4793
5 | 0.7585 | 0.00652 | -0.0433 | 116.3344
5.5 | 0.8084 | 0.00703 | -0.0426 | 114.9929
6 | 0.8536 | 0.00789 | -0.041 | 108.1876
6.5 | 0.9108 | 0.00854 | -0.042 | 106.6511
7 | 0.9732 | 0.00897 | -0.0442 | 108.495
7.5 | 1.0391 | 0.0095 | -0.0472 | 109.3789
8 | 1.1024 | 0.01002 | -0.0497 | 110.02
8.5 | 1.1641 | 0.01058 | -0.0519 | 110.0284
9 | 1.2054 | 0.01111 | -0.0495 | 108.4968
9.5 | 1.2425 | 0.01168 | -0.0462 | 106.3784
10 | 1.2786 | 0.01229 | -0.0428 | 104.0358
10.5 | 1.3133 | 0.01295 | -0.0393 | 101.4131
11 | 1.3471 | 0.01367 | -0.0357 | 98.5443
11.5 | 1.3768 | 0.01443 | -0.0315 | 95.4123
12 | 1.4069 | 0.01536 | -0.0278 | 91.5951
12.5 | 1.4362 | 0.01644 | -0.0242 | 87.3601
13 | 1.4627 | 0.01776 | -0.0207 | 82.3592
13.5 | 1.485 | 0.01942 | -0.017 | 76.4676
14 | 1.4989 | 0.02175 | -0.0129 | 68.9149
14.5 | 1.4873 | 0.02619 | -0.0072 | 56.7889
15 | 1.5064 | 0.02868 | -0.0052 | 52.5244
15.5 | 1.5248 | 0.03135 | -0.0035 | 48.638
16 | 1.5384 | 0.03466 | -0.0021 | 44.3855
16.5 | 1.5474 | 0.03868 | -0.0012 | 40.0052
17 | 1.5556 | 0.0432 | -0.0011 | 36.0093
17.5 | 1.5568 | 0.0488 | -0.0014 | 31.9016
18 | 1.5563 | 0.0548 | -0.0022 | 28.3996
18.5 | 1.5545 | 0.06105 | -0.0033 | 25.4627
19 | 1.5385 | 0.06932 | -0.005 | 22.1942
19.5 | 1.5188 | 0.07838 | -0.0073 | 19.3774
20 | 1.495 | 0.08852 | -0.0104 | 16.8888

## 83. Re 6M Mach 0.10 (1)
BIGFOIL.COM POLAR EXPORT
Jedeslsky EJ1
Jedeslsky EJ1 |  |  |  | Cl Max: | 1.224 | at alpha= | 10 | deg
JavaFoil+Calcfoil stall+Eppler ext transition |  |  |  | L/D Max: | 94.942 | at alpha= | 5.5 | deg
Re: | 6000000 |  |  | Cd Min: | 0.00713 | at alpha= | -1 | deg
Mach: | 0.1 |  |  | Cl=0 at alpha= | -2.0902 | deg
|  |  |  | @ Cl=0.1, Cd= | 0.0071625
|  |  |  | @ Cl=0.4, Cd= | 0.0084197
|  |  |  | @ Cl=0.6, Cd= | 0.0085595
alpha (deg) | Cl | Cd | Cm | Cl/Cd
-15.5 | -0.468 | 0.11006 | -0.008 | -4.25
-15 | -0.492 | 0.10486 | -0.009 | -4.691
-14.5 | -0.515 | 0.1017 | -0.009 | -5.062
-14 | -0.537 | 0.09714 | -0.009 | -5.527
-13.5 | -0.558 | 0.09187 | -0.01 | -6.072
-13 | -0.576 | 0.08642 | -0.01 | -6.671
-12.5 | -0.592 | 0.08167 | -0.011 | -7.254
-12 | -0.606 | 0.07572 | -0.012 | -7.999
-11.5 | -0.615 | 0.07059 | -0.012 | -8.707
-11 | -0.625 | 0.0625 | -0.014 | -9.993
-10.5 | -0.756 | 0.01282 | -0.024 | -58.976
-10 | -0.749 | 0.01214 | -0.025 | -61.649
-9.5 | -0.734 | 0.01183 | -0.026 | -62.018
-9 | -0.712 | 0.01184 | -0.027 | -60.183
-8.5 | -0.68 | 0.01143 | -0.028 | -59.496
-8 | -0.642 | 0.01048 | -0.029 | -61.274
-7.5 | -0.6 | 0.01016 | -0.03 | -59.053
-7 | -0.555 | 0.00949 | -0.031 | -58.429
-6.5 | -0.506 | 0.00928 | -0.032 | -54.506
-6 | -0.455 | 0.00912 | -0.034 | -49.86
-5.5 | -0.401 | 0.00891 | -0.035 | -45.042
-5 | -0.346 | 0.00873 | -0.036 | -39.609
-4.5 | -0.289 | 0.00852 | -0.037 | -33.849
-4 | -0.23 | 0.00835 | -0.038 | -27.569
-3.5 | -0.171 | 0.00823 | -0.039 | -20.741
-3 | -0.111 | 0.00839 | -0.04 | -13.188
-2.5 | -0.05 | 0.0078 | -0.041 | -6.432
-2 | 0.011 | 0.00803 | -0.042 | 1.33
-1.5 | 0.072 | 0.00719 | -0.043 | 9.966
-1 | 0.133 | 0.00713 | -0.044 | 18.615
-0.5 | 0.194 | 0.00754 | -0.045 | 25.693
0 | 0.256 | 0.00748 | -0.046 | 34.233
0.5 | 0.317 | 0.00729 | -0.048 | 43.527
1 | 0.378 | 0.00848 | -0.049 | 44.645
1.5 | 0.44 | 0.00831 | -0.05 | 52.9
2 | 0.501 | 0.00821 | -0.051 | 60.965
2.5 | 0.561 | 0.00847 | -0.052 | 66.241
3 | 0.622 | 0.00861 | -0.053 | 72.243
3.5 | 0.683 | 0.00875 | -0.054 | 78.032
4 | 0.743 | 0.00886 | -0.055 | 83.838
4.5 | 0.803 | 0.00963 | -0.056 | 83.383
5 | 0.863 | 0.00939 | -0.057 | 91.932
5.5 | 0.921 | 0.0097 | -0.059 | 94.942
6 | 0.976 | 0.01082 | -0.06 | 90.123
6.5 | 1.027 | 0.01131 | -0.061 | 90.759
7 | 1.074 | 0.01199 | -0.062 | 89.536
7.5 | 1.116 | 0.01181 | -0.063 | 94.47
8 | 1.152 | 0.01318 | -0.064 | 87.458
8.5 | 1.182 | 0.01375 | -0.065 | 85.972
9 | 1.204 | 0.01421 | -0.066 | 84.771
9.5 | 1.219 | 0.01474 | -0.067 | 82.647
10 | 1.224 | 0.01554 | -0.068 | 78.769
10.5 | 1.222 | 0.01622 | -0.069 | 75.323
11 | 1.211 | 0.01677 | -0.07 | 72.208
11.5 | 1.192 | 0.01751 | -0.071 | 68.062
12 | 1.165 | 0.01881 | -0.072 | 61.959
12.5 | 1.108 | 0.02057 | -0.072 | 53.871
13 | 1.065 | 0.0221 | -0.072 | 48.181
13.5 | 1.017 | 0.02393 | -0.073 | 42.501
14 | 0.966 | 0.02616 | -0.073 | 36.947
14.5 | 0.921 | 0.0263 | -0.074 | 34.998
15 | 0.868 | 0.02876 | -0.075 | 30.176

## 84. Re 6M Mach 0.10 (2)
BIGFOIL.COM POLAR EXPORT
Jedeslsky EJ1
Jedeslsky EJ1 |  |  |  | Cl Max: | 1.5397 | at alpha= | 17 | deg
XFOIL ncrit=9 |  |  |  | L/D Max: | 117.558 | at alpha= | 4.5 | deg
Re: | 6000000 |  |  | Cd Min: | 0.10056 | at alpha= | 20 | deg
Mach: | 0.1 |  |  | Cl=0 at alpha= | -2.1248 | deg
|  |  |  | @ Cl=0.1, Cd= | 0.0060289
|  |  |  | @ Cl=0.4, Cd= | 0.0050449
|  |  |  | @ Cl=0.6, Cd= | 0.0057386
alpha (deg) | Cl | Cd | Cm | Cl/Cd
-19 | -1.1837 | 0.08433 | -0.0431 | -14.0365
-18.5 | -1.2728 | 0.06223 | -0.0567 | -20.4532
-18 | -1.3225 | 0.04752 | -0.0662 | -27.8304
-17.5 | -1.3466 | 0.03786 | -0.0717 | -35.5679
-17 | -1.3561 | 0.03148 | -0.0734 | -43.0781
-16.5 | -1.3579 | 0.02702 | -0.0721 | -50.2554
-16 | -1.3527 | 0.02387 | -0.069 | -56.6695
-15.5 | -1.3419 | 0.02165 | -0.0642 | -61.9815
-15 | -1.3326 | 0.02008 | -0.0574 | -66.3645
-14.5 | -1.2944 | 0.01842 | -0.0559 | -70.2714
-14 | -1.2451 | 0.01691 | -0.0562 | -73.631
-13.5 | -1.1972 | 0.01568 | -0.0558 | -76.352
-13 | -1.1505 | 0.01464 | -0.0548 | -78.5861
-12.5 | -1.1065 | 0.01383 | -0.053 | -80.0072
-12 | -1.061 | 0.01314 | -0.0513 | -80.7458
-11.5 | -1.0154 | 0.01219 | -0.0498 | -83.2978
-11 | -0.9663 | 0.01146 | -0.0488 | -84.3194
-10.5 | -0.9152 | 0.01087 | -0.0481 | -84.195
-10 | -0.8629 | 0.01036 | -0.0476 | -83.2915
-9.5 | -0.8096 | 0.00995 | -0.0473 | -81.3668
-9 | -0.757 | 0.00936 | -0.0469 | -80.8761
-8.5 | -0.7031 | 0.00893 | -0.0466 | -78.7346
-8 | -0.6483 | 0.0086 | -0.0466 | -75.3837
-7.5 | -0.593 | 0.00829 | -0.0466 | -71.532
-7 | -0.5371 | 0.00805 | -0.0467 | -66.7205
-6.5 | -0.4832 | 0.00763 | -0.0464 | -63.329
-6 | -0.4319 | 0.00762 | -0.0456 | -56.6798
-5.5 | -0.3783 | 0.00754 | -0.0453 | -50.1724
-4 | -0.2106 | 0.00701 | -0.0457 | -30.0428
-3.5 | -0.1548 | 0.00676 | -0.0457 | -22.8994
-3 | -0.0985 | 0.00662 | -0.0459 | -14.8792
-2.5 | -0.0418 | 0.00649 | -0.0462 | -6.4407
-2 | 0.0139 | 0.00626 | -0.0463 | 2.2204
-1.5 | 0.0706 | 0.00618 | -0.0466 | 11.4239
-1 | 0.1251 | 0.0059 | -0.0465 | 21.2034
-0.5 | 0.1775 | 0.00542 | -0.0462 | 32.7491
0 | 0.2331 | 0.00535 | -0.0463 | 43.5701
0.5 | 0.2877 | 0.00518 | -0.0463 | 55.5405
1 | 0.341 | 0.00495 | -0.0461 | 68.8889
1.5 | 0.3946 | 0.00501 | -0.0459 | 78.7625
2.5 | 0.4952 | 0.00566 | -0.0444 | 87.4912
3 | 0.548 | 0.00571 | -0.044 | 95.972
3.5 | 0.6025 | 0.00574 | -0.0439 | 104.9652
4 | 0.6577 | 0.00585 | -0.0441 | 112.4274
4.5 | 0.7124 | 0.00606 | -0.0441 | 117.5578
5 | 0.762 | 0.0066 | -0.0432 | 115.4545
5.5 | 0.8128 | 0.00706 | -0.0426 | 115.1275
6 | 0.858 | 0.00795 | -0.0409 | 107.9245
6.5 | 0.9159 | 0.00858 | -0.0419 | 106.7483
7 | 0.9788 | 0.00902 | -0.0441 | 108.5144
7.5 | 1.0449 | 0.00961 | -0.047 | 108.7305
8 | 1.109 | 0.0101 | -0.0495 | 109.802
8.5 | 1.1709 | 0.01069 | -0.0516 | 109.5323
9 | 1.2101 | 0.01124 | -0.0485 | 107.6601
9.5 | 1.2467 | 0.01183 | -0.045 | 105.3846
10 | 1.2822 | 0.01248 | -0.0414 | 102.7404
10.5 | 1.3161 | 0.01317 | -0.0376 | 99.9317
11 | 1.3476 | 0.01393 | -0.0334 | 96.7408
11.5 | 1.3772 | 0.01477 | -0.0291 | 93.2431
12 | 1.407 | 0.0158 | -0.0253 | 89.0506
12.5 | 1.435 | 0.01703 | -0.0216 | 84.2631
13 | 1.4587 | 0.01859 | -0.0177 | 78.4669
13.5 | 1.4735 | 0.02084 | -0.0132 | 70.7054
14 | 1.4604 | 0.02532 | -0.007 | 57.6777
14.5 | 1.4855 | 0.02733 | -0.0052 | 54.3542
15 | 1.5028 | 0.03013 | -0.0032 | 49.8772
15.5 | 1.5189 | 0.03319 | -0.0016 | 45.7638
16 | 1.5293 | 0.03704 | -0.0004 | 41.2878
16.5 | 1.5351 | 0.04175 | 0.0001 | 36.7689
17 | 1.5397 | 0.04702 | -0.0001 | 32.7456
17.5 | 1.5355 | 0.05348 | -0.0008 | 28.7117
18 | 1.5286 | 0.06046 | -0.0019 | 25.2828
18.5 | 1.5168 | 0.06823 | -0.0035 | 22.2307
19 | 1.4945 | 0.07772 | -0.0059 | 19.2293
19.5 | 1.4661 | 0.08859 | -0.0092 | 16.5493
20 | 1.4334 | 0.10056 | -0.0134 | 14.2542

## 85. Re 6M Mach 0.25 (1)
BIGFOIL.COM POLAR EXPORT
Jedeslsky EJ1
Jedeslsky EJ1 |  |  |  | Cl Max: | 1.197 | at alpha= | 9 | deg
JavaFoil+Calcfoil stall+Eppler ext transition |  |  |  | L/D Max: | 95.366 | at alpha= | 5.5 | deg
Re: | 6000000 |  |  | Cd Min: | 0.00716 | at alpha= | -1 | deg
Mach: | 0.25 |  |  | Cl=0 at alpha= | -2.0873 | deg
|  |  |  | @ Cl=0.1, Cd= | 0.0071948
|  |  |  | @ Cl=0.4, Cd= | 0.0086298
|  |  |  | @ Cl=0.6, Cd= | 0.03292
alpha (deg) | Cl | Cd | Cm | Cl/Cd
-14 | -0.225 | 0.09744 | -0.01 | -2.313
-13.5 | -0.293 | 0.09258 | -0.01 | -3.165
-13 | -0.352 | 0.08844 | -0.011 | -3.982
-12.5 | -0.405 | 0.0831 | -0.011 | -4.878
-12 | -0.453 | 0.07798 | -0.012 | -5.803
-11.5 | -0.493 | 0.07356 | -0.012 | -6.696
-11 | -0.525 | 0.06911 | -0.013 | -7.59
-10.5 | -0.547 | 0.06602 | -0.013 | -8.282
-10 | -0.561 | 0.06195 | -0.013 | -9.058
-9.5 | -0.57 | 0.05615 | -0.016 | -10.148
-9 | -0.691 | 0.01242 | -0.028 | -55.645
-8.5 | -0.669 | 0.012 | -0.029 | -55.744
-8 | -0.638 | 0.01079 | -0.03 | -59.129
-7.5 | -0.601 | 0.01047 | -0.031 | -57.452
-7 | -0.559 | 0.00975 | -0.032 | -57.363
-6.5 | -0.513 | 0.00953 | -0.033 | -53.836
-6 | -0.463 | 0.00922 | -0.034 | -50.215
-5.5 | -0.41 | 0.009 | -0.036 | -45.499
-5 | -0.354 | 0.00877 | -0.037 | -40.316
-4.5 | -0.296 | 0.00859 | -0.038 | -34.419
-4 | -0.236 | 0.00836 | -0.039 | -28.223
-3.5 | -0.175 | 0.00827 | -0.04 | -21.184
-3 | -0.114 | 0.00846 | -0.041 | -13.434
-2.5 | -0.052 | 0.00789 | -0.042 | -6.53
-2 | 0.011 | 0.00806 | -0.043 | 1.362
-1.5 | 0.074 | 0.00722 | -0.044 | 10.207
-1 | 0.136 | 0.00716 | -0.045 | 19.063
-0.5 | 0.199 | 0.00759 | -0.047 | 26.215
0 | 0.263 | 0.00757 | -0.048 | 34.748
0.5 | 0.326 | 0.00754 | -0.049 | 43.256
1 | 0.389 | 0.00867 | -0.05 | 44.837
1.5 | 0.452 | 0.00844 | -0.051 | 53.534
2 | 0.514 | 0.00832 | -0.052 | 61.826
2.5 | 0.577 | 0.00863 | -0.053 | 66.815
3 | 0.639 | 0.0087 | -0.054 | 73.456
3.5 | 0.701 | 0.00883 | -0.056 | 79.384
4 | 0.763 | 0.00897 | -0.057 | 85.111
4.5 | 0.825 | 0.0097 | -0.058 | 84.983
5 | 0.886 | 0.00962 | -0.059 | 92.066
5.5 | 0.946 | 0.00992 | -0.06 | 95.366
6 | 1.001 | 0.01114 | -0.061 | 89.866
6.5 | 1.052 | 0.01171 | -0.062 | 89.8
7 | 1.097 | 0.0124 | -0.063 | 88.507
7.5 | 1.136 | 0.01305 | -0.065 | 87.073
8 | 1.167 | 0.01357 | -0.066 | 86.013
8.5 | 1.188 | 0.0143 | -0.067 | 83.084
9 | 1.197 | 0.01502 | -0.068 | 79.731
9.5 | 1.194 | 0.01596 | -0.069 | 74.823
10 | 1.177 | 0.01665 | -0.07 | 70.686
10.5 | 1.145 | 0.01735 | -0.071 | 66.039
11 | 1.099 | 0.01842 | -0.072 | 59.695
11.5 | 1.039 | 0.01949 | -0.073 | 53.323
12 | 0.942 | 0.02162 | -0.072 | 43.558
12.5 | 0.854 | 0.02348 | -0.073 | 36.369
13 | 0.757 | 0.02595 | -0.073 | 29.165
13.5 | 0.654 | 0.02871 | -0.074 | 22.791
14 | 0.545 | 0.03292 | -0.073 | 16.548

## 86. Re 6M Mach 0.25 (2)
BIGFOIL.COM POLAR EXPORT
Jedeslsky EJ1
Jedeslsky EJ1 |  |  |  | Cl Max: | 1.3907 | at alpha= | 13.5 | deg
XFOIL ncrit=9 |  |  |  | L/D Max: | 118.786 | at alpha= | 4.5 | deg
Re: | 6000000 |  |  | Cd Min: | 0.18431 | at alpha= | -16.5 | deg
Mach: | 0.25 |  |  | Cl=0 at alpha= | -2.1295 | deg
|  |  |  | @ Cl=0.1, Cd= | 0.0061161
|  |  |  | @ Cl=0.4, Cd= | 0.0051486
|  |  |  | @ Cl=0.6, Cd= | 0.0058317
alpha (deg) | Cl | Cd | Cm | Cl/Cd
-16.5 | -0.5563 | 0.18431 | 0.0014 | -3.0183
-16 | -0.542 | 0.17728 | -0.0023 | -3.0573
-15.5 | -0.5294 | 0.16976 | -0.0059 | -3.1185
-15 | -0.7559 | 0.10576 | -0.0346 | -7.1473
-14.5 | -0.8664 | 0.07711 | -0.0495 | -11.2359
-14 | -0.9019 | 0.06105 | -0.0608 | -14.7731
-13.5 | -0.9318 | 0.04705 | -0.0728 | -19.8045
-13 | -0.9698 | 0.03603 | -0.0798 | -26.9165
-12.5 | -1.0154 | 0.02741 | -0.0781 | -37.0449
-12 | -1.0351 | 0.02171 | -0.0705 | -47.6785
-11.5 | -1.0215 | 0.01768 | -0.0648 | -57.7771
-11 | -0.9865 | 0.01512 | -0.0611 | -65.2447
-10.5 | -0.9411 | 0.01346 | -0.0585 | -69.9183
-10 | -0.8946 | 0.01183 | -0.0559 | -75.6213
-9.5 | -0.8407 | 0.01099 | -0.0543 | -76.4968
-9 | -0.7847 | 0.01037 | -0.0532 | -75.6702
-8.5 | -0.7281 | 0.00979 | -0.0523 | -74.3718
-8 | -0.6731 | 0.00908 | -0.0512 | -74.13
-7.5 | -0.6151 | 0.0087 | -0.0507 | -70.7011
-7 | -0.557 | 0.00834 | -0.0502 | -66.7866
-6.5 | -0.4991 | 0.00808 | -0.0499 | -61.7698
-5.5 | -0.3912 | 0.00774 | -0.0479 | -50.5426
-5 | -0.3336 | 0.0075 | -0.0476 | -44.48
-4.5 | -0.2757 | 0.00728 | -0.0475 | -37.8709
-4 | -0.2175 | 0.00709 | -0.0475 | -30.677
-3.5 | -0.1595 | 0.00683 | -0.0475 | -23.3529
-3 | -0.1012 | 0.00667 | -0.0476 | -15.1724
-2.5 | -0.0429 | 0.00654 | -0.0477 | -6.5596
-2 | 0.015 | 0.00631 | -0.0478 | 2.3772
-1.5 | 0.0733 | 0.00621 | -0.048 | 11.8035
-1 | 0.1302 | 0.00601 | -0.048 | 21.6639
-0.5 | 0.1834 | 0.00546 | -0.0475 | 33.5897
0 | 0.2409 | 0.00539 | -0.0476 | 44.6939
0.5 | 0.2974 | 0.00527 | -0.0476 | 56.4326
1 | 0.3514 | 0.00505 | -0.0472 | 69.5842
1.5 | 0.4056 | 0.00516 | -0.0468 | 78.6047
2 | 0.4567 | 0.00564 | -0.0458 | 80.9752
2.5 | 0.5095 | 0.00582 | -0.0451 | 87.543
3 | 0.5645 | 0.0058 | -0.0448 | 97.3276
3.5 | 0.6205 | 0.00585 | -0.0446 | 106.0684
4 | 0.6778 | 0.00596 | -0.0446 | 113.7248
4.5 | 0.7341 | 0.00618 | -0.0445 | 118.7864
5 | 0.7839 | 0.00685 | -0.0432 | 114.438
5.5 | 0.8371 | 0.00725 | -0.0425 | 115.4621
6.5 | 0.9434 | 0.00881 | -0.0413 | 107.0829
7 | 1.0098 | 0.00932 | -0.0434 | 108.3476
7.5 | 1.0786 | 0.00997 | -0.0462 | 108.1846
8 | 1.1447 | 0.01061 | -0.0482 | 107.8888
8.5 | 1.1954 | 0.0113 | -0.0469 | 105.7876
9 | 1.2302 | 0.012 | -0.0422 | 102.5167
9.5 | 1.2628 | 0.0128 | -0.0371 | 98.6562
10 | 1.2875 | 0.01367 | -0.0305 | 94.1843
10.5 | 1.3146 | 0.01471 | -0.0249 | 89.3678
11 | 1.343 | 0.016 | -0.0202 | 83.9375
11.5 | 1.3702 | 0.0175 | -0.0157 | 78.2971
12 | 1.3905 | 0.01956 | -0.011 | 71.089
12.5 | 1.3708 | 0.02452 | -0.0034 | 55.9054
13 | 1.3838 | 0.02778 | -0.0002 | 49.8128
13.5 | 1.3907 | 0.03185 | 0.0026 | 43.6641
14 | 1.3857 | 0.03747 | 0.0046 | 36.9816
14.5 | 1.3785 | 0.04405 | 0.0052 | 31.294
15 | 1.3599 | 0.05241 | 0.0046 | 25.9473
15.5 | 1.3354 | 0.06186 | 0.0031 | 21.5875
16 | 1.3049 | 0.07262 | 0.0005 | 17.9689
16.5 | 1.2721 | 0.08442 | -0.0032 | 15.0687
17 | 1.2383 | 0.09723 | -0.0081 | 12.7358
17.5 | 1.2034 | 0.11097 | -0.014 | 10.8444
18 | 1.17 | 0.12497 | -0.0205 | 9.3622
18.5 | 1.1384 | 0.13931 | -0.0277 | 8.1717

## 87. Re 6M Mach 0.50 (1)
BIGFOIL.COM POLAR EXPORT
Jedeslsky EJ1
Jedeslsky EJ1 |  |  |  | Cl Max: | 1.27 | at alpha= | 20 | deg
JavaFoil+Calcfoil stall+Eppler ext transition |  |  |  | L/D Max: | 91.625 | at alpha= | 5 | deg
Re: | 6000000 |  |  | Cd Min: | 0.00728 | at alpha= | -1 | deg
Mach: | 0.5 |  |  | Cl=0 at alpha= | -2.087 | deg
|  |  |  | @ Cl=0.1, Cd= | 0.0073246
|  |  |  | @ Cl=0.4, Cd= | 0.0091038
|  |  |  | @ Cl=0.6, Cd= | 0.0089123
alpha (deg) | Cl | Cd | Cm | Cl/Cd
-20 | -1.01 | 0.1506 | -0.006 | -6.707
-19.5 | -0.979 | 0.15319 | -0.006 | -6.393
-19 | -0.952 | 0.14473 | -0.006 | -6.576
-18.5 | -0.929 | 0.14899 | -0.007 | -6.234
-18 | -0.902 | 0.14079 | -0.008 | -6.408
-17.5 | -0.874 | 0.13483 | -0.008 | -6.484
-17 | -0.846 | 0.12527 | -0.009 | -6.756
-16.5 | -0.816 | 0.12256 | -0.009 | -6.659
-16 | -0.783 | 0.13183 | -0.009 | -5.936
-15.5 | -0.756 | 0.11684 | -0.01 | -6.471
-15 | -0.728 | 0.11357 | -0.01 | -6.413
-14.5 | -0.701 | 0.10683 | -0.011 | -6.558
-14 | -0.673 | 0.10048 | -0.011 | -6.697
-13.5 | -0.645 | 0.09798 | -0.012 | -6.583
-13 | -0.617 | 0.09409 | -0.012 | -6.559
-12.5 | -0.589 | 0.09528 | -0.013 | -6.187
-12 | -0.561 | 0.0889 | -0.013 | -6.314
-11.5 | -0.533 | 0.08172 | -0.013 | -6.519
-11 | -0.505 | 0.07482 | -0.014 | -6.75
-10.5 | -0.477 | 0.06795 | -0.015 | -7.023
-10 | -0.447 | 0.07679 | -0.014 | -5.824
-9.5 | -0.42 | 0.06795 | -0.015 | -6.176
-9 | -0.393 | 0.06058 | -0.017 | -6.482
-8.5 | -0.365 | 0.05504 | -0.018 | -6.635
-8 | -0.403 | 0.01515 | -0.033 | -26.584
-7.5 | -0.378 | 0.01185 | -0.035 | -31.884
-7 | -0.343 | 0.01097 | -0.036 | -31.275
-6.5 | -0.386 | 0.00997 | -0.037 | -38.723
-6 | -0.454 | 0.01002 | -0.038 | -45.295
-5.5 | -0.427 | 0.00962 | -0.04 | -44.433
-5 | -0.38 | 0.00923 | -0.041 | -41.175
-4.5 | -0.323 | 0.00891 | -0.042 | -36.275
-4 | -0.26 | 0.00867 | -0.043 | -30.04
-3.5 | -0.195 | 0.00848 | -0.045 | -22.951
-3 | -0.127 | 0.00833 | -0.046 | -15.191
-2.5 | -0.057 | 0.00856 | -0.047 | -6.715
-2 | 0.012 | 0.00783 | -0.048 | 1.565
-1.5 | 0.082 | 0.00734 | -0.05 | 11.214
-1 | 0.152 | 0.00728 | -0.051 | 20.927
-0.5 | 0.222 | 0.00783 | -0.052 | 28.36
0 | 0.294 | 0.00752 | -0.053 | 39.104
0.5 | 0.364 | 0.00919 | -0.055 | 39.67
1 | 0.435 | 0.00902 | -0.056 | 48.193
1.5 | 0.505 | 0.0089 | -0.057 | 56.699
2 | 0.574 | 0.00876 | -0.058 | 65.572
2.5 | 0.644 | 0.00917 | -0.06 | 70.265
3 | 0.714 | 0.00936 | -0.061 | 76.204
3.5 | 0.783 | 0.00955 | -0.062 | 81.925
4 | 0.851 | 0.01054 | -0.063 | 80.803
4.5 | 0.92 | 0.01083 | -0.065 | 84.935
5 | 0.987 | 0.01078 | -0.066 | 91.625
5.5 | 1.052 | 0.01219 | -0.067 | 86.303
6 | 1.106 | 0.01299 | -0.068 | 85.139
6.5 | 1.146 | 0.01402 | -0.07 | 81.762
7 | 1.162 | 0.01501 | -0.071 | 77.434
7.5 | 1.121 | 0.01623 | -0.072 | 69.053
8 | 0.705 | 0.01575 | -0.073 | 44.775
8.5 | 0.74 | 0.01692 | -0.075 | 43.703
9 | 0.757 | 0.02068 | -0.074 | 36.612
9.5 | 0.788 | 0.02137 | -0.075 | 36.895
10 | 0.815 | 0.02379 | -0.076 | 34.238
10.5 | 0.834 | 0.0282 | -0.075 | 29.57
11 | 0.732 | 0.08023 | -0.038 | 9.127
11.5 | 0.763 | 0.08522 | -0.043 | 8.948
12 | 0.926 | 0.0315 | -0.078 | 29.408
12.5 | 0.928 | 0.04174 | -0.076 | 22.233
13 | 0.942 | 0.05122 | -0.075 | 18.388
13.5 | 0.959 | 0.06112 | -0.074 | 15.695
14 | 0.964 | 0.07814 | -0.071 | 12.332
14.5 | 0.963 | 0.09572 | -0.065 | 10.057
15 | 0.999 | 0.09628 | -0.068 | 10.372
15.5 | 1.022 | 0.10515 | -0.068 | 9.715
16 | 1.042 | 0.11803 | -0.066 | 8.826
16.5 | 1.061 | 0.13199 | -0.065 | 8.042
17 | 1.088 | 0.12847 | -0.066 | 8.469
17.5 | 1.112 | 0.13768 | -0.066 | 8.079
18 | 1.124 | 0.13998 | -0.061 | 8.027
18.5 | 1.15 | 0.14468 | -0.062 | 7.951
19 | 1.192 | 0.14 | -0.068 | 8.516
19.5 | 1.232 | 0.13423 | -0.073 | 9.178
20 | 1.27 | 0.13293 | -0.076 | 9.555

## 88. Re 6M Mach 0.50 (2)
BIGFOIL.COM POLAR EXPORT
Jedeslsky EJ1
Jedeslsky EJ1 |  |  |  | Cl Max: | 1.2041 | at alpha= | 9 | deg
XFOIL ncrit=9 |  |  |  | L/D Max: | 123.135 | at alpha= | 4.5 | deg
Re: | 6000000 |  |  | Cd Min: | 0.26632 | at alpha= | -20 | deg
Mach: | 0.5 |  |  | Cl=0 at alpha= | -2.148 | deg
|  |  |  | @ Cl=0.1, Cd= | 0.0064269
|  |  |  | @ Cl=0.4, Cd= | 0.005814
|  |  |  | @ Cl=0.6, Cd= | 0.0063031
alpha (deg) | Cl | Cd | Cm | Cl/Cd
-20 | -0.6984 | 0.26632 | 0.0364 | -2.6224
-19.5 | -0.6772 | 0.25756 | 0.0312 | -2.6293
-19 | -0.6552 | 0.24874 | 0.0262 | -2.6341
-18.5 | -0.6332 | 0.23977 | 0.0212 | -2.6409
-18 | -0.6116 | 0.23161 | 0.0164 | -2.6406
-17.5 | -0.5896 | 0.22399 | 0.0118 | -2.6323
-17 | -0.5673 | 0.2158 | 0.0073 | -2.6288
-16.5 | -0.5467 | 0.20741 | 0.0028 | -2.6358
-16 | -0.5296 | 0.19826 | -0.0017 | -2.6712
-15.5 | -0.5138 | 0.18785 | -0.0063 | -2.7352
-15 | -0.4973 | 0.17889 | -0.0106 | -2.7799
-14.5 | -0.4805 | 0.17065 | -0.0146 | -2.8157
-14 | -0.4641 | 0.16262 | -0.0184 | -2.8539
-13.5 | -0.4498 | 0.15404 | -0.0223 | -2.92
-13 | -0.4392 | 0.14484 | -0.0262 | -3.0323
-12.5 | -0.4307 | 0.13561 | -0.03 | -3.176
-11.5 | -0.4187 | 0.11719 | -0.0378 | -3.5728
-11 | -0.4213 | 0.107 | -0.0422 | -3.9374
-10.5 | -0.4198 | 0.09788 | -0.0465 | -4.2889
-10 | -0.4241 | 0.08789 | -0.0515 | -4.8253
-9.5 | -0.4326 | 0.07731 | -0.0574 | -5.5957
-9 | -0.4457 | 0.06546 | -0.065 | -6.8087
-8.5 | -0.4598 | 0.04978 | -0.0802 | -9.2366
-8 | -0.4877 | 0.03929 | -0.0896 | -12.4128
-7.5 | -0.5163 | 0.03211 | -0.0865 | -16.0791
-7 | -0.5294 | 0.02453 | -0.0809 | -21.5817
-6.5 | -0.5279 | 0.01625 | -0.0735 | -32.4862
-6 | -0.4904 | 0.01191 | -0.0677 | -41.1755
-5.5 | -0.4384 | 0.00974 | -0.063 | -45.0103
-5 | -0.3784 | 0.00859 | -0.0599 | -44.0512
-4.5 | -0.3125 | 0.00806 | -0.0581 | -38.7717
-3.5 | -0.1798 | 0.00726 | -0.0558 | -24.7658
-3 | -0.114 | 0.00694 | -0.055 | -16.4265
-2.5 | -0.0471 | 0.00675 | -0.0546 | -6.9778
-2 | 0.0198 | 0.00661 | -0.0545 | 2.9955
-1 | 0.1512 | 0.00631 | -0.0542 | 23.962
-0.5 | 0.2099 | 0.00566 | -0.0531 | 37.0848
0 | 0.2744 | 0.0056 | -0.053 | 49
0.5 | 0.3384 | 0.00562 | -0.0528 | 60.2135
1 | 0.3939 | 0.00577 | -0.0511 | 68.2669
1.5 | 0.4466 | 0.00615 | -0.0489 | 72.6179
2 | 0.5095 | 0.00631 | -0.0485 | 80.7448
2.5 | 0.573 | 0.00632 | -0.0481 | 90.6646
3 | 0.6368 | 0.00628 | -0.0476 | 101.4013
3.5 | 0.7001 | 0.00631 | -0.0468 | 110.9509
4 | 0.7659 | 0.00641 | -0.0463 | 119.4852
4.5 | 0.8287 | 0.00673 | -0.0451 | 123.1352
5 | 0.8822 | 0.00757 | -0.0423 | 116.539
5.5 | 0.9277 | 0.00872 | -0.0379 | 106.3876
6 | 0.9897 | 0.00939 | -0.0362 | 105.3994
6.5 | 1.061 | 0.01008 | -0.0362 | 105.2579
7 | 1.136 | 0.01113 | -0.0367 | 102.0665
7.5 | 1.1597 | 0.0123 | -0.0273 | 94.2846
8 | 1.1795 | 0.01384 | -0.0179 | 85.224
8.5 | 1.1992 | 0.01611 | -0.0099 | 74.4382
9 | 1.2041 | 0.01974 | -0.0021 | 60.998
9.5 | 1.1943 | 0.02498 | 0.0046 | 47.8102
10 | 1.1761 | 0.03161 | 0.0096 | 37.2066
10.5 | 1.1552 | 0.03931 | 0.0127 | 29.3869
11 | 1.1298 | 0.04812 | 0.0139 | 23.4788
11.5 | 1.1 | 0.05804 | 0.0131 | 18.9524
12 | 1.0671 | 0.06913 | 0.0103 | 15.4361
12.5 | 1.033 | 0.08133 | 0.0057 | 12.7013
13 | 1 | 0.09449 | -0.0002 | 10.5831
13.5 | 0.9692 | 0.10822 | -0.007 | 8.9558
14 | 0.9416 | 0.12212 | -0.0141 | 7.7104

## 89. Re 7M Mach 0.00 (1)
BIGFOIL.COM POLAR EXPORT
Jedeslsky EJ1
Jedeslsky EJ1 |  |  |  | Cl Max: | 1.23 | at alpha= | 10.5 | deg
JavaFoil+Calcfoil stall+Eppler ext transition |  |  |  | L/D Max: | 97.216 | at alpha= | 7.5 | deg
Re: | 7000000 |  |  | Cd Min: | 0.00702 | at alpha= | -1.5 | deg
Mach: | 0 |  |  | Cl=0 at alpha= | -2.0902 | deg
|  |  |  | @ Cl=0.1, Cd= | 0.0070247
|  |  |  | @ Cl=0.4, Cd= | 0.0084197
|  |  |  | @ Cl=0.6, Cd= | 0.0083513
alpha (deg) | Cl | Cd | Cm | Cl/Cd
-16 | -0.489 | 0.11196 | -0.008 | -4.37
-15.5 | -0.51 | 0.10855 | -0.008 | -4.7
-15 | -0.531 | 0.10365 | -0.009 | -5.124
-14.5 | -0.551 | 0.09975 | -0.009 | -5.519
-14 | -0.569 | 0.09425 | -0.009 | -6.039
-13.5 | -0.586 | 0.09071 | -0.01 | -6.463
-13 | -0.601 | 0.0847 | -0.01 | -7.099
-12.5 | -0.615 | 0.07879 | -0.011 | -7.8
-12 | -0.624 | 0.07356 | -0.012 | -8.482
-11.5 | -0.636 | 0.06492 | -0.014 | -9.795
-11 | -0.77 | 0.01314 | -0.023 | -58.615
-10.5 | -0.766 | 0.01228 | -0.024 | -62.386
-10 | -0.755 | 0.01204 | -0.025 | -62.729
-9.5 | -0.738 | 0.01194 | -0.026 | -61.821
-9 | -0.714 | 0.01152 | -0.027 | -62.039
-8.5 | -0.681 | 0.01112 | -0.028 | -61.239
-8 | -0.642 | 0.01018 | -0.029 | -63.069
-7.5 | -0.599 | 0.00985 | -0.03 | -60.817
-7 | -0.553 | 0.00932 | -0.031 | -59.384
-6.5 | -0.505 | 0.00917 | -0.032 | -55.014
-6 | -0.453 | 0.00883 | -0.033 | -51.304
-5.5 | -0.4 | 0.00863 | -0.034 | -46.312
-5 | -0.344 | 0.00846 | -0.035 | -40.695
-4.5 | -0.287 | 0.00826 | -0.037 | -34.793
-4 | -0.229 | 0.0081 | -0.038 | -28.297
-3.5 | -0.17 | 0.00809 | -0.039 | -21.002
-3 | -0.11 | 0.00825 | -0.04 | -13.357
-2.5 | -0.05 | 0.00765 | -0.041 | -6.524
-2 | 0.011 | 0.0078 | -0.042 | 1.364
-1.5 | 0.071 | 0.00702 | -0.043 | 10.171
-1 | 0.132 | 0.00703 | -0.044 | 18.789
-0.5 | 0.193 | 0.00742 | -0.045 | 25.957
0 | 0.255 | 0.00716 | -0.046 | 35.608
0.5 | 0.316 | 0.00732 | -0.047 | 43.116
1 | 0.377 | 0.00855 | -0.048 | 44.039
1.5 | 0.437 | 0.00821 | -0.049 | 53.248
2 | 0.498 | 0.00808 | -0.051 | 61.674
2.5 | 0.559 | 0.00816 | -0.052 | 68.479
3 | 0.619 | 0.00844 | -0.053 | 73.309
3.5 | 0.679 | 0.00857 | -0.054 | 79.236
4 | 0.739 | 0.00871 | -0.055 | 84.875
4.5 | 0.799 | 0.00946 | -0.056 | 84.467
5 | 0.859 | 0.00946 | -0.057 | 90.804
5.5 | 0.917 | 0.00944 | -0.058 | 97.121
6 | 0.971 | 0.01053 | -0.059 | 92.233
6.5 | 1.022 | 0.01104 | -0.06 | 92.611
7 | 1.069 | 0.01165 | -0.061 | 91.761
7.5 | 1.112 | 0.01144 | -0.063 | 97.216
8 | 1.149 | 0.0128 | -0.064 | 89.791
8.5 | 1.18 | 0.01332 | -0.065 | 88.567
9 | 1.204 | 0.01376 | -0.066 | 87.494
9.5 | 1.22 | 0.01432 | -0.067 | 85.253
10 | 1.229 | 0.01516 | -0.068 | 81.093
10.5 | 1.23 | 0.01584 | -0.069 | 77.666
11 | 1.223 | 0.01627 | -0.07 | 75.156
11.5 | 1.209 | 0.01681 | -0.071 | 71.891
12 | 1.188 | 0.01784 | -0.072 | 66.572
12.5 | 1.161 | 0.01898 | -0.073 | 61.156
13 | 1.102 | 0.02083 | -0.072 | 52.9
13.5 | 1.061 | 0.02243 | -0.073 | 47.294
14 | 1.016 | 0.02425 | -0.073 | 41.89
14.5 | 0.975 | 0.02452 | -0.074 | 39.766
15 | 0.927 | 0.02679 | -0.075 | 34.61
15.5 | 0.881 | 0.02871 | -0.075 | 30.672

## 90. Re 7M Mach 0.00 (2)
BIGFOIL.COM POLAR EXPORT
Jedeslsky EJ1
Jedeslsky EJ1 |  |  |  | Cl Max: | 1.6107 | at alpha= | 18.5 | deg
XFOIL ncrit=9 |  |  |  | L/D Max: | 119.596 | at alpha= | 4.5 | deg
Re: | 7000000 |  |  | Cd Min: | 0.08536 | at alpha= | -20 | deg
Mach: | 0 |  |  | Cl=0 at alpha= | -2.1214 | deg
|  |  |  | @ Cl=0.1, Cd= | 0.0059322
|  |  |  | @ Cl=0.4, Cd= | 0.0051942
|  |  |  | @ Cl=0.6, Cd= | 0.0056703
alpha (deg) | Cl | Cd | Cm | Cl/Cd
-20 | -1.2475 | 0.08536 | -0.0411 | -14.6146
-19.5 | -1.3339 | 0.06387 | -0.0539 | -20.8846
-19 | -1.3842 | 0.04934 | -0.0628 | -28.0543
-18.5 | -1.41 | 0.03948 | -0.0682 | -35.7143
-18 | -1.4223 | 0.03258 | -0.0705 | -43.6556
-17.5 | -1.4229 | 0.02804 | -0.0701 | -50.7454
-17 | -1.4171 | 0.02473 | -0.068 | -57.3029
-16.5 | -1.406 | 0.02232 | -0.0645 | -62.9928
-16 | -1.3929 | 0.02044 | -0.0597 | -68.1458
-15.5 | -1.3782 | 0.01901 | -0.0539 | -72.4987
-15 | -1.3405 | 0.01753 | -0.0524 | -76.4689
-14.5 | -1.2922 | 0.01619 | -0.0528 | -79.8147
-14 | -1.2434 | 0.0151 | -0.0529 | -82.3444
-13.5 | -1.1967 | 0.01419 | -0.0522 | -84.334
-13 | -1.1531 | 0.01344 | -0.0506 | -85.7961
-12.5 | -1.1077 | 0.01283 | -0.0492 | -86.3367
-12 | -1.0603 | 0.01226 | -0.0482 | -86.4845
-11.5 | -1.0133 | 0.01144 | -0.0471 | -88.5752
-11 | -0.9637 | 0.0108 | -0.0464 | -89.2315
-10.5 | -0.9126 | 0.01027 | -0.046 | -88.8608
-10 | -0.8604 | 0.00982 | -0.0457 | -87.6171
-9 | -0.7545 | 0.00894 | -0.0454 | -84.396
-8.5 | -0.7011 | 0.00852 | -0.0452 | -82.2887
-8 | -0.6465 | 0.00819 | -0.0453 | -78.9377
-7.5 | -0.5916 | 0.00792 | -0.0454 | -74.697
-7 | -0.5362 | 0.00771 | -0.0456 | -69.546
-6.5 | -0.482 | 0.00748 | -0.0455 | -64.4385
-6 | -0.4324 | 0.00748 | -0.0446 | -57.8075
-5.5 | -0.3777 | 0.00729 | -0.0446 | -51.8107
-5 | -0.3223 | 0.00711 | -0.0447 | -45.3305
-4.5 | -0.2665 | 0.00694 | -0.0449 | -38.4006
-4 | -0.2104 | 0.00679 | -0.0452 | -30.9867
-3.5 | -0.1545 | 0.0066 | -0.0453 | -23.4091
-3 | -0.0984 | 0.00645 | -0.0456 | -15.2558
-2.5 | -0.0421 | 0.00633 | -0.0459 | -6.6509
-2 | 0.0135 | 0.00613 | -0.046 | 2.2023
-1.5 | 0.07 | 0.00603 | -0.0463 | 11.6086
-1 | 0.1252 | 0.00585 | -0.0465 | 21.4017
-0.5 | 0.1767 | 0.00533 | -0.046 | 33.152
0 | 0.2319 | 0.00528 | -0.0461 | 43.9205
0.5 | 0.2872 | 0.00522 | -0.0463 | 55.0192
1 | 0.3394 | 0.00501 | -0.0459 | 67.7445
1.5 | 0.3911 | 0.00512 | -0.0455 | 76.3867
2 | 0.4415 | 0.00554 | -0.0448 | 79.6931
2.5 | 0.4939 | 0.00567 | -0.0445 | 87.1076
3 | 0.5477 | 0.00568 | -0.0444 | 96.4261
3.5 | 0.6015 | 0.00567 | -0.0443 | 106.0847
4 | 0.6557 | 0.00577 | -0.0443 | 113.6395
4.5 | 0.7104 | 0.00594 | -0.0444 | 119.596
5 | 0.7587 | 0.00659 | -0.0434 | 115.129
5.5 | 0.8109 | 0.00694 | -0.0431 | 116.8444
6 | 0.8545 | 0.00784 | -0.0412 | 108.9923
6.5 | 0.9092 | 0.00827 | -0.0415 | 109.9395
7.5 | 1.0303 | 0.0092 | -0.045 | 111.9891
8 | 1.0948 | 0.00965 | -0.0478 | 113.4508
8.5 | 1.156 | 0.01018 | -0.0498 | 113.556
9 | 1.214 | 0.01075 | -0.0512 | 112.9302
9.5 | 1.2524 | 0.01128 | -0.0482 | 111.0284
10 | 1.2887 | 0.01185 | -0.0448 | 108.7511
10.5 | 1.3243 | 0.01247 | -0.0414 | 106.1989
11 | 1.3579 | 0.01315 | -0.0377 | 103.2624
11.5 | 1.3893 | 0.0139 | -0.0338 | 99.9496
12 | 1.4177 | 0.01481 | -0.0295 | 95.7259
12.5 | 1.4455 | 0.01593 | -0.0256 | 90.7407
13 | 1.4686 | 0.0174 | -0.0215 | 84.4023
13.5 | 1.4778 | 0.01983 | -0.016 | 74.5234
14 | 1.4906 | 0.02226 | -0.0119 | 66.9632
14.5 | 1.5178 | 0.02389 | -0.0098 | 63.5329
15 | 1.5389 | 0.02608 | -0.0076 | 59.0069
15.5 | 1.5599 | 0.02839 | -0.0057 | 54.9454
16 | 1.5762 | 0.03121 | -0.0039 | 50.503
16.5 | 1.5889 | 0.03457 | -0.0025 | 45.9618
17 | 1.5995 | 0.0384 | -0.0016 | 41.6536
17.5 | 1.604 | 0.04328 | -0.0014 | 37.061
18 | 1.6078 | 0.04854 | -0.0018 | 33.1232
18.5 | 1.6107 | 0.05404 | -0.0024 | 29.8057
19 | 1.602 | 0.06105 | -0.0035 | 26.2408
19.5 | 1.5861 | 0.06921 | -0.0051 | 22.9172
20 | 1.5686 | 0.07784 | -0.0073 | 20.1516

## 91. Re 7M Mach 0.10 (1)
BIGFOIL.COM POLAR EXPORT
Jedeslsky EJ1
Jedeslsky EJ1 |  |  |  | Cl Max: | 1.224 | at alpha= | 10 | deg
JavaFoil+Calcfoil stall+Eppler ext transition |  |  |  | L/D Max: | 96.924 | at alpha= | 5.5 | deg
Re: | 7000000 |  |  | Cd Min: | 0.00707 | at alpha= | -1 | deg
Mach: | 0.1 |  |  | Cl=0 at alpha= | -2.0902 | deg
|  |  |  | @ Cl=0.1, Cd= | 0.0070808
|  |  |  | @ Cl=0.4, Cd= | 0.008501
|  |  |  | @ Cl=0.6, Cd= | 0.0083662
alpha (deg) | Cl | Cd | Cm | Cl/Cd
-15.5 | -0.468 | 0.10947 | -0.008 | -4.275
-15 | -0.492 | 0.1046 | -0.009 | -4.705
-14.5 | -0.516 | 0.0986 | -0.009 | -5.229
-14 | -0.537 | 0.09609 | -0.009 | -5.591
-13.5 | -0.558 | 0.09004 | -0.01 | -6.199
-13 | -0.577 | 0.08548 | -0.01 | -6.75
-12.5 | -0.593 | 0.08057 | -0.011 | -7.361
-12 | -0.607 | 0.07455 | -0.012 | -8.136
-11.5 | -0.616 | 0.06922 | -0.013 | -8.904
-11 | -0.736 | 0.01552 | -0.023 | -47.419
-10.5 | -0.756 | 0.01244 | -0.024 | -60.792
-10 | -0.749 | 0.01211 | -0.025 | -61.817
-9.5 | -0.734 | 0.01207 | -0.026 | -60.811
-9 | -0.712 | 0.01157 | -0.027 | -61.596
-8.5 | -0.68 | 0.01121 | -0.028 | -60.655
-8 | -0.642 | 0.01027 | -0.029 | -62.538
-7.5 | -0.6 | 0.00994 | -0.03 | -60.386
-7 | -0.555 | 0.00931 | -0.031 | -59.587
-6.5 | -0.506 | 0.00912 | -0.032 | -55.506
-6 | -0.455 | 0.00894 | -0.034 | -50.856
-5.5 | -0.401 | 0.00873 | -0.035 | -45.965
-5 | -0.346 | 0.00852 | -0.036 | -40.569
-4.5 | -0.289 | 0.00835 | -0.037 | -34.547
-4 | -0.23 | 0.00814 | -0.038 | -28.292
-3.5 | -0.171 | 0.00804 | -0.039 | -21.255
-3 | -0.111 | 0.00825 | -0.04 | -13.416
-2.5 | -0.05 | 0.00771 | -0.041 | -6.512
-2 | 0.011 | 0.00784 | -0.042 | 1.362
-1.5 | 0.072 | 0.00709 | -0.043 | 10.108
-1 | 0.133 | 0.00707 | -0.044 | 18.791
-0.5 | 0.194 | 0.00738 | -0.045 | 26.246
0 | 0.256 | 0.00717 | -0.046 | 35.709
0.5 | 0.317 | 0.00736 | -0.048 | 43.145
1 | 0.378 | 0.00865 | -0.049 | 43.739
1.5 | 0.44 | 0.00823 | -0.05 | 53.397
2 | 0.501 | 0.00809 | -0.051 | 61.882
2.5 | 0.561 | 0.0082 | -0.052 | 68.454
3 | 0.622 | 0.00846 | -0.053 | 73.577
3.5 | 0.683 | 0.00859 | -0.054 | 79.499
4 | 0.743 | 0.00873 | -0.055 | 85.125
4.5 | 0.803 | 0.00948 | -0.056 | 84.703
5 | 0.863 | 0.00945 | -0.057 | 91.295
5.5 | 0.921 | 0.0095 | -0.059 | 96.924
6 | 0.976 | 0.01064 | -0.06 | 91.724
6.5 | 1.027 | 0.01108 | -0.061 | 92.659
7 | 1.074 | 0.01176 | -0.062 | 91.291
7.5 | 1.116 | 0.01219 | -0.063 | 91.586
8 | 1.152 | 0.0129 | -0.064 | 89.3
8.5 | 1.182 | 0.01346 | -0.065 | 87.816
9 | 1.204 | 0.01389 | -0.066 | 86.69
9.5 | 1.219 | 0.01446 | -0.067 | 84.248
10 | 1.224 | 0.01534 | -0.068 | 79.84
10.5 | 1.222 | 0.01591 | -0.069 | 76.794
11 | 1.211 | 0.01632 | -0.07 | 74.159
11.5 | 1.192 | 0.01703 | -0.071 | 69.964
12 | 1.165 | 0.01838 | -0.072 | 63.393
12.5 | 1.133 | 0.01934 | -0.073 | 58.563
13 | 1.067 | 0.02136 | -0.072 | 49.97
13.5 | 1.019 | 0.02306 | -0.073 | 44.204
14 | 0.969 | 0.02514 | -0.073 | 38.54
14.5 | 0.922 | 0.02547 | -0.074 | 36.208
15 | 0.87 | 0.02773 | -0.075 | 31.366

## 92. Re 7M Mach 0.10 (2)
BIGFOIL.COM POLAR EXPORT
Jedeslsky EJ1
Jedeslsky EJ1 |  |  |  | Cl Max: | 1.5884 | at alpha= | 17.5 | deg
XFOIL ncrit=9 |  |  |  | L/D Max: | 119.866 | at alpha= | 4.5 | deg
Re: | 7000000 |  |  | Cd Min: | 0.11888 | at alpha= | -19.5 | deg
Mach: | 0.1 |  |  | Cl=0 at alpha= | -2.1225 | deg
|  |  |  | @ Cl=0.1, Cd= | 0.0059503
|  |  |  | @ Cl=0.4, Cd= | 0.0052188
|  |  |  | @ Cl=0.6, Cd= | 0.0056818
alpha (deg) | Cl | Cd | Cm | Cl/Cd
-19.5 | -1.0321 | 0.11888 | -0.0239 | -8.6819
-19 | -1.2285 | 0.07708 | -0.0475 | -15.938
-18.5 | -1.3006 | 0.05789 | -0.0597 | -22.4667
-18 | -1.3437 | 0.0446 | -0.0681 | -30.1278
-17.5 | -1.3648 | 0.03575 | -0.0726 | -38.1762
-17 | -1.3732 | 0.02989 | -0.0734 | -45.9418
-16.5 | -1.3737 | 0.02581 | -0.0715 | -53.2236
-16 | -1.368 | 0.02288 | -0.0677 | -59.7902
-15.5 | -1.3578 | 0.02083 | -0.0623 | -65.1848
-15 | -1.3415 | 0.01921 | -0.0566 | -69.8334
-14.5 | -1.2971 | 0.01748 | -0.0563 | -74.2048
-13.5 | -1.2033 | 0.0149 | -0.0552 | -80.7584
-13 | -1.1606 | 0.01397 | -0.0532 | -83.078
-12.5 | -1.116 | 0.01323 | -0.0514 | -84.3537
-12 | -1.0685 | 0.01258 | -0.0501 | -84.9364
-11.5 | -1.0191 | 0.01194 | -0.0492 | -85.3518
-11 | -0.9705 | 0.0111 | -0.0481 | -87.4324
-10.5 | -0.9194 | 0.01047 | -0.0474 | -87.8128
-10 | -0.867 | 0.00997 | -0.047 | -86.9609
-9.5 | -0.8133 | 0.00953 | -0.0467 | -85.341
-9 | -0.7591 | 0.00916 | -0.0465 | -82.8712
-8.5 | -0.7061 | 0.00861 | -0.0461 | -82.0093
-8 | -0.6511 | 0.00826 | -0.0461 | -78.8257
-7.5 | -0.5958 | 0.00797 | -0.0461 | -74.7553
-7 | -0.5399 | 0.00775 | -0.0462 | -69.6645
-6.5 | -0.4847 | 0.00759 | -0.0462 | -63.8603
-5.5 | -0.3801 | 0.00732 | -0.045 | -51.9262
-5 | -0.3243 | 0.00713 | -0.0451 | -45.4839
-4.5 | -0.2681 | 0.00695 | -0.0452 | -38.5755
-4 | -0.2116 | 0.0068 | -0.0455 | -31.1176
-3.5 | -0.1554 | 0.00661 | -0.0456 | -23.5098
-3 | -0.0989 | 0.00646 | -0.0459 | -15.3096
-2.5 | -0.0422 | 0.00634 | -0.0461 | -6.6562
-2 | 0.0137 | 0.00614 | -0.0463 | 2.2313
-1.5 | 0.0704 | 0.00603 | -0.0466 | 11.675
-1 | 0.1261 | 0.00588 | -0.0467 | 21.4456
-0.5 | 0.1777 | 0.00534 | -0.0462 | 33.2772
0 | 0.2333 | 0.00529 | -0.0464 | 44.1021
0.5 | 0.2889 | 0.00523 | -0.0465 | 55.239
1 | 0.3413 | 0.00503 | -0.0461 | 67.8529
1.5 | 0.3929 | 0.00516 | -0.0456 | 76.1434
2 | 0.4436 | 0.00558 | -0.0449 | 79.4982
2.5 | 0.4966 | 0.00569 | -0.0446 | 87.2759
3 | 0.5507 | 0.0057 | -0.0445 | 96.614
3.5 | 0.6049 | 0.00568 | -0.0444 | 106.4965
4 | 0.6594 | 0.00579 | -0.0444 | 113.886
4.5 | 0.7144 | 0.00596 | -0.0445 | 119.8658
5 | 0.7629 | 0.00662 | -0.0435 | 115.2417
5.5 | 0.8155 | 0.00696 | -0.0432 | 117.1695
6 | 0.8591 | 0.00788 | -0.0412 | 109.0228
7 | 0.9706 | 0.00872 | -0.042 | 111.3073
7.5 | 1.0365 | 0.00925 | -0.0449 | 112.0541
8 | 1.1014 | 0.00973 | -0.0476 | 113.1963
8.5 | 1.1629 | 0.01027 | -0.0496 | 113.2327
9 | 1.2191 | 0.01087 | -0.0504 | 112.1527
9.5 | 1.2569 | 0.01142 | -0.0471 | 110.0613
10 | 1.293 | 0.01201 | -0.0435 | 107.6603
10.5 | 1.3278 | 0.01266 | -0.0398 | 104.8815
11 | 1.361 | 0.01339 | -0.0359 | 101.643
11.5 | 1.3894 | 0.0142 | -0.0312 | 97.8451
12 | 1.4179 | 0.01523 | -0.027 | 93.0991
12.5 | 1.4432 | 0.01657 | -0.0227 | 87.0972
13 | 1.4568 | 0.01868 | -0.0173 | 77.9872
13.5 | 1.4679 | 0.02116 | -0.0125 | 69.3715
14 | 1.4909 | 0.02308 | -0.0097 | 64.5971
14.5 | 1.5175 | 0.02489 | -0.0077 | 60.9683
15 | 1.5373 | 0.02729 | -0.0054 | 56.332
15.5 | 1.5566 | 0.0299 | -0.0036 | 52.0602
16 | 1.5704 | 0.03313 | -0.0018 | 47.4011
16.5 | 1.58 | 0.03705 | -0.0006 | 42.6451
17 | 1.5877 | 0.04155 | -0.0002 | 38.2118
17.5 | 1.5884 | 0.0472 | -0.0004 | 33.6525
18 | 1.587 | 0.05327 | -0.001 | 29.7916
18.5 | 1.5822 | 0.05991 | -0.002 | 26.4096
19 | 1.5651 | 0.06824 | -0.0036 | 22.9352
19.5 | 1.543 | 0.07758 | -0.0059 | 19.8891
20 | 1.5161 | 0.08807 | -0.009 | 17.2147

## 93. Re 7M Mach 0.25 (1)
BIGFOIL.COM POLAR EXPORT
Jedeslsky EJ1
Jedeslsky EJ1 |  |  |  | Cl Max: | 1.197 | at alpha= | 9 | deg
JavaFoil+Calcfoil stall+Eppler ext transition |  |  |  | L/D Max: | 97.281 | at alpha= | 5.5 | deg
Re: | 7000000 |  |  | Cd Min: | 0.00707 | at alpha= | -1 | deg
Mach: | 0.25 |  |  | Cl=0 at alpha= | -2.0873 | deg
|  |  |  | @ Cl=0.1, Cd= | 0.0071048
|  |  |  | @ Cl=0.4, Cd= | 0.0086467
|  |  |  | @ Cl=0.6, Cd= | 0.03136
alpha (deg) | Cl | Cd | Cm | Cl/Cd
-14.5 | -0.129 | 0.09799 | -0.01 | -1.317
-14 | -0.225 | 0.09579 | -0.01 | -2.354
-13.5 | -0.293 | 0.09186 | -0.011 | -3.191
-13 | -0.352 | 0.08719 | -0.011 | -4.041
-12.5 | -0.406 | 0.08253 | -0.011 | -4.915
-12 | -0.453 | 0.07728 | -0.012 | -5.858
-11.5 | -0.493 | 0.07295 | -0.013 | -6.757
-11 | -0.525 | 0.0681 | -0.013 | -7.712
-10.5 | -0.548 | 0.06443 | -0.014 | -8.512
-10 | -0.563 | 0.06046 | -0.014 | -9.309
-9.5 | -0.696 | 0.01289 | -0.027 | -53.963
-9 | -0.691 | 0.01217 | -0.028 | -56.784
-8.5 | -0.669 | 0.01178 | -0.029 | -56.788
-8 | -0.638 | 0.01056 | -0.03 | -60.409
-7.5 | -0.601 | 0.01029 | -0.031 | -58.435
-7 | -0.559 | 0.00956 | -0.032 | -58.528
-6.5 | -0.513 | 0.00935 | -0.033 | -54.891
-6 | -0.463 | 0.00901 | -0.034 | -51.349
-5.5 | -0.41 | 0.00882 | -0.036 | -46.442
-5 | -0.354 | 0.00859 | -0.037 | -41.179
-4.5 | -0.296 | 0.00841 | -0.038 | -35.168
-4 | -0.236 | 0.00821 | -0.039 | -28.761
-3.5 | -0.175 | 0.00808 | -0.04 | -21.698
-3 | -0.114 | 0.0084 | -0.041 | -13.538
-2.5 | -0.052 | 0.00805 | -0.042 | -6.405
-2 | 0.011 | 0.00786 | -0.043 | 1.396
-1.5 | 0.074 | 0.00713 | -0.044 | 10.337
-1 | 0.136 | 0.00707 | -0.045 | 19.303
-0.5 | 0.199 | 0.00741 | -0.047 | 26.836
0 | 0.263 | 0.0072 | -0.048 | 36.533
0.5 | 0.326 | 0.00739 | -0.049 | 44.144
1 | 0.389 | 0.00872 | -0.05 | 44.573
1.5 | 0.452 | 0.0083 | -0.051 | 54.382
2 | 0.514 | 0.00814 | -0.052 | 63.209
2.5 | 0.577 | 0.00831 | -0.053 | 69.439
3 | 0.639 | 0.00861 | -0.054 | 74.208
3.5 | 0.701 | 0.00868 | -0.056 | 80.826
4 | 0.763 | 0.00881 | -0.057 | 86.582
4.5 | 0.825 | 0.00971 | -0.058 | 84.965
5 | 0.886 | 0.0097 | -0.059 | 91.335
5.5 | 0.946 | 0.00972 | -0.06 | 97.281
6 | 1.001 | 0.0109 | -0.061 | 91.774
6.5 | 1.052 | 0.01146 | -0.062 | 91.787
7 | 1.097 | 0.01216 | -0.063 | 90.226
7.5 | 1.136 | 0.01268 | -0.065 | 89.6
8 | 1.167 | 0.01328 | -0.066 | 87.849
8.5 | 1.188 | 0.01398 | -0.067 | 84.982
9 | 1.197 | 0.01468 | -0.068 | 81.533
9.5 | 1.194 | 0.0156 | -0.069 | 76.56
10 | 1.177 | 0.01629 | -0.07 | 72.269
10.5 | 1.145 | 0.01707 | -0.071 | 67.118
11 | 1.099 | 0.01801 | -0.072 | 61.04
11.5 | 1.039 | 0.01905 | -0.073 | 54.558
12 | 0.944 | 0.02092 | -0.072 | 45.116
12.5 | 0.856 | 0.02267 | -0.073 | 37.758
13 | 0.759 | 0.02496 | -0.073 | 30.402
13.5 | 0.656 | 0.02774 | -0.074 | 23.636
14 | 0.547 | 0.03136 | -0.074 | 17.437

## 94. Re 7M Mach 0.25 (2)
BIGFOIL.COM POLAR EXPORT
Jedeslsky EJ1
Jedeslsky EJ1 |  |  |  | Cl Max: | 1.4274 | at alpha= | 13.5 | deg
XFOIL ncrit=9 |  |  |  | L/D Max: | 121.769 | at alpha= | 4.5 | deg
Re: | 7000000 |  |  | Cd Min: | 0.19358 | at alpha= | -17 | deg
Mach: | 0.25 |  |  | Cl=0 at alpha= | -2.1288 | deg
|  |  |  | @ Cl=0.1, Cd= | 0.0060275
|  |  |  | @ Cl=0.4, Cd= | 0.0053477
|  |  |  | @ Cl=0.6, Cd= | 0.0057851
alpha (deg) | Cl | Cd | Cm | Cl/Cd
-17 | -0.5669 | 0.19358 | 0.0057 | -2.9285
-16.5 | -0.5593 | 0.18314 | 0.0011 | -3.0539
-16 | -0.5455 | 0.17597 | -0.0025 | -3.1
-15.5 | -0.7656 | 0.11224 | -0.0314 | -6.8211
-15 | -0.8908 | 0.08172 | -0.0473 | -10.9006
-14.5 | -0.931 | 0.06559 | -0.0577 | -14.1942
-14 | -0.9612 | 0.0509 | -0.0698 | -18.8841
-13.5 | -0.9945 | 0.03892 | -0.0791 | -25.5524
-13 | -1.0341 | 0.0305 | -0.0799 | -33.9049
-12.5 | -1.0659 | 0.02375 | -0.0742 | -44.88
-12 | -1.066 | 0.01924 | -0.0674 | -55.4054
-11.5 | -1.0392 | 0.01608 | -0.0629 | -64.6269
-11 | -0.9981 | 0.01402 | -0.0597 | -71.1912
-10.5 | -0.9498 | 0.01262 | -0.0573 | -75.2615
-10 | -0.8985 | 0.0115 | -0.0553 | -78.1304
-9.5 | -0.846 | 0.01047 | -0.0535 | -80.8023
-9 | -0.7894 | 0.00986 | -0.0525 | -80.0609
-8.5 | -0.7326 | 0.00935 | -0.0516 | -78.3529
-8 | -0.6763 | 0.00873 | -0.0506 | -77.4685
-7.5 | -0.6185 | 0.00832 | -0.0501 | -74.3389
-7 | -0.5603 | 0.008 | -0.0497 | -70.0375
-6.5 | -0.5054 | 0.008 | -0.0487 | -63.175
-6 | -0.45 | 0.00782 | -0.048 | -57.5448
-5.5 | -0.3933 | 0.00751 | -0.0475 | -52.3702
-4.5 | -0.2771 | 0.00706 | -0.0473 | -39.2493
-4 | -0.2184 | 0.00687 | -0.0473 | -31.7904
-3.5 | -0.1602 | 0.00668 | -0.0474 | -23.982
-3 | -0.1018 | 0.00651 | -0.0475 | -15.6375
-2.5 | -0.0431 | 0.00637 | -0.0477 | -6.7661
-1.5 | 0.073 | 0.00606 | -0.048 | 12.0462
-1 | 0.1312 | 0.00599 | -0.0482 | 21.9032
-0.5 | 0.1838 | 0.00538 | -0.0475 | 34.1636
0 | 0.241 | 0.00533 | -0.0476 | 45.2158
0.5 | 0.2983 | 0.0053 | -0.0478 | 56.283
1 | 0.3516 | 0.00515 | -0.0472 | 68.2718
1.5 | 0.403 | 0.00536 | -0.0463 | 75.1866
2 | 0.4558 | 0.00575 | -0.0456 | 79.2696
2.5 | 0.511 | 0.00582 | -0.0454 | 87.8007
3 | 0.5673 | 0.00582 | -0.0453 | 97.4742
3.5 | 0.6235 | 0.00576 | -0.0452 | 108.2465
4 | 0.6799 | 0.00587 | -0.0451 | 115.8262
4.5 | 0.7367 | 0.00605 | -0.045 | 121.7686
5 | 0.7859 | 0.00677 | -0.0437 | 116.0857
5.5 | 0.8405 | 0.00712 | -0.0432 | 118.0478
6 | 0.883 | 0.0082 | -0.0404 | 107.6829
6.5 | 0.9425 | 0.00854 | -0.0409 | 110.363
7.5 | 1.0707 | 0.00958 | -0.0442 | 111.7641
8 | 1.1373 | 0.01018 | -0.0463 | 111.7191
8.5 | 1.2001 | 0.01089 | -0.0477 | 110.202
9 | 1.2422 | 0.01157 | -0.0445 | 107.3639
9.5 | 1.2761 | 0.01229 | -0.0396 | 103.8324
10 | 1.3067 | 0.01311 | -0.0341 | 99.672
10.5 | 1.331 | 0.01397 | -0.0276 | 95.2756
11 | 1.3599 | 0.01514 | -0.0226 | 89.8217
11.5 | 1.3843 | 0.01672 | -0.0175 | 82.7931
12 | 1.3783 | 0.02023 | -0.0096 | 68.1315
12.5 | 1.4006 | 0.02244 | -0.0059 | 62.4153
13 | 1.4169 | 0.02529 | -0.0024 | 56.0261
13.5 | 1.4274 | 0.02883 | 0.0008 | 49.5109
14 | 1.4249 | 0.03382 | 0.0037 | 42.1319
14.5 | 1.4184 | 0.03987 | 0.0051 | 35.5756
15 | 1.4011 | 0.04784 | 0.005 | 29.2872
15.5 | 1.377 | 0.05699 | 0.004 | 24.1621
16 | 1.3469 | 0.06729 | 0.0019 | 20.0163
16.5 | 1.3141 | 0.07865 | -0.0013 | 16.7082
17 | 1.2799 | 0.09108 | -0.0056 | 14.0525
17.5 | 1.2443 | 0.1044 | -0.011 | 11.9186
18 | 1.21 | 0.11822 | -0.0172 | 10.2352
18.5 | 1.1767 | 0.13235 | -0.0239 | 8.8908

## 95. Re 7M Mach 0.50 (1)
BIGFOIL.COM POLAR EXPORT
Jedeslsky EJ1
Jedeslsky EJ1 |  |  |  | Cl Max: | 1.286 | at alpha= | 20 | deg
JavaFoil+Calcfoil stall+Eppler ext transition |  |  |  | L/D Max: | 90.001 | at alpha= | 5 | deg
Re: | 7000000 |  |  | Cd Min: | 0.00712 | at alpha= | -1 | deg
Mach: | 0.5 |  |  | Cl=0 at alpha= | -2.087 | deg
|  |  |  | @ Cl=0.1, Cd= | 0.0071943
|  |  |  | @ Cl=0.4, Cd= | 0.0089776
|  |  |  | @ Cl=0.6, Cd= | 0.0086794
alpha (deg) | Cl | Cd | Cm | Cl/Cd
-20 | -1.011 | 0.14885 | -0.006 | -6.794
-19.5 | -0.981 | 0.14938 | -0.006 | -6.565
-19 | -0.952 | 0.14323 | -0.006 | -6.647
-18.5 | -0.929 | 0.14944 | -0.007 | -6.217
-18 | -0.903 | 0.13802 | -0.008 | -6.541
-17.5 | -0.875 | 0.1303 | -0.008 | -6.714
-17 | -0.847 | 0.12298 | -0.009 | -6.891
-16.5 | -0.818 | 0.12055 | -0.009 | -6.783
-16 | -0.783 | 0.1311 | -0.009 | -5.971
-15.5 | -0.756 | 0.11615 | -0.01 | -6.511
-15 | -0.728 | 0.11201 | -0.01 | -6.503
-14.5 | -0.701 | 0.10429 | -0.011 | -6.719
-14 | -0.673 | 0.10084 | -0.011 | -6.674
-13.5 | -0.645 | 0.09562 | -0.012 | -6.747
-13 | -0.617 | 0.09261 | -0.012 | -6.665
-12.5 | -0.59 | 0.09369 | -0.013 | -6.292
-12 | -0.561 | 0.08735 | -0.013 | -6.427
-11.5 | -0.533 | 0.08047 | -0.014 | -6.625
-11 | -0.505 | 0.07324 | -0.014 | -6.9
-10.5 | -0.478 | 0.06715 | -0.015 | -7.112
-10 | -0.447 | 0.07538 | -0.014 | -5.934
-9.5 | -0.42 | 0.06773 | -0.015 | -6.2
-9 | -0.393 | 0.05984 | -0.017 | -6.566
-8.5 | -0.365 | 0.05473 | -0.018 | -6.675
-8 | -0.412 | 0.01263 | -0.034 | -32.647
-7.5 | -0.378 | 0.01164 | -0.035 | -32.468
-7 | -0.343 | 0.01081 | -0.036 | -31.74
-6.5 | -0.386 | 0.01054 | -0.037 | -36.625
-6 | -0.454 | 0.0098 | -0.038 | -46.342
-5.5 | -0.427 | 0.00946 | -0.04 | -45.171
-5 | -0.38 | 0.00906 | -0.041 | -41.949
-4.5 | -0.323 | 0.00876 | -0.042 | -36.901
-4 | -0.261 | 0.00852 | -0.043 | -30.572
-3.5 | -0.195 | 0.00833 | -0.045 | -23.342
-3 | -0.127 | 0.00811 | -0.046 | -15.608
-2.5 | -0.057 | 0.00841 | -0.047 | -6.83
-2 | 0.012 | 0.00771 | -0.048 | 1.59
-1.5 | 0.082 | 0.00722 | -0.05 | 11.401
-1 | 0.152 | 0.00712 | -0.051 | 21.419
-0.5 | 0.222 | 0.00771 | -0.052 | 28.833
0 | 0.294 | 0.00764 | -0.053 | 38.517
0.5 | 0.364 | 0.00879 | -0.055 | 41.468
1 | 0.435 | 0.00916 | -0.056 | 47.442
1.5 | 0.505 | 0.0092 | -0.057 | 54.866
2 | 0.574 | 0.00862 | -0.058 | 66.618
2.5 | 0.644 | 0.00878 | -0.06 | 73.351
3 | 0.714 | 0.0092 | -0.061 | 77.574
3.5 | 0.783 | 0.00935 | -0.062 | 83.702
4 | 0.851 | 0.01015 | -0.063 | 83.915
4.5 | 0.92 | 0.01064 | -0.065 | 86.414
5 | 0.987 | 0.01097 | -0.066 | 90.001
5.5 | 1.052 | 0.01194 | -0.067 | 88.071
6 | 1.106 | 0.01271 | -0.068 | 86.972
6.5 | 1.146 | 0.01374 | -0.07 | 83.416
7 | 1.162 | 0.01469 | -0.071 | 79.089
7.5 | 1.121 | 0.01574 | -0.072 | 71.184
8 | 0.705 | 0.01551 | -0.073 | 45.479
8.5 | 0.74 | 0.01641 | -0.075 | 45.056
9 | 0.774 | 0.01968 | -0.076 | 39.329
9.5 | 0.79 | 0.02085 | -0.075 | 37.881
10 | 0.816 | 0.02317 | -0.076 | 35.224
10.5 | 0.837 | 0.02709 | -0.076 | 30.9
11 | 0.732 | 0.07854 | -0.038 | 9.326
11.5 | 0.786 | 0.0747 | -0.057 | 10.519
12 | 0.929 | 0.03055 | -0.078 | 30.391
12.5 | 0.938 | 0.03844 | -0.077 | 24.41
13 | 0.948 | 0.04819 | -0.076 | 19.676
13.5 | 0.964 | 0.05801 | -0.075 | 16.623
14 | 0.981 | 0.06807 | -0.074 | 14.413
14.5 | 0.975 | 0.08744 | -0.068 | 11.151
15 | 1.007 | 0.09055 | -0.07 | 11.12
15.5 | 1.028 | 0.10013 | -0.069 | 10.267
16 | 1.05 | 0.10878 | -0.069 | 9.657
16.5 | 1.063 | 0.13081 | -0.066 | 8.127
17 | 1.09 | 0.12471 | -0.066 | 8.741
17.5 | 1.115 | 0.13502 | -0.067 | 8.257
18 | 1.124 | 0.13603 | -0.061 | 8.262
18.5 | 1.151 | 0.14073 | -0.062 | 8.176
19 | 1.201 | 0.13219 | -0.071 | 9.084
19.5 | 1.249 | 0.12092 | -0.076 | 10.33
20 | 1.286 | 0.1192 | -0.079 | 10.788

## 96. Re 7M Mach 0.50 (2)
BIGFOIL.COM POLAR EXPORT
Jedeslsky EJ1
Jedeslsky EJ1 |  |  |  | Cl Max: | 1.2106 | at alpha= | 9 | deg
XFOIL ncrit=9 |  |  |  | L/D Max: | 121.646 | at alpha= | 4 | deg
Re: | 7000000 |  |  | Cd Min: | 0.2565 | at alpha= | -19.5 | deg
Mach: | 0.5 |  |  | Cl=0 at alpha= | -2.1455 | deg
|  |  |  | @ Cl=0.1, Cd= | 0.0062088
|  |  |  | @ Cl=0.4, Cd= | 0.0061552
|  |  |  | @ Cl=0.6, Cd= | 0.006235
alpha (deg) | Cl | Cd | Cm | Cl/Cd
-19.5 | -0.6779 | 0.2565 | 0.0312 | -2.6429
-19 | -0.6556 | 0.24832 | 0.0262 | -2.6401
-18.5 | -0.6334 | 0.24008 | 0.0213 | -2.6383
-18 | -0.6117 | 0.23126 | 0.0165 | -2.6451
-16.5 | -0.5499 | 0.20582 | 0.0027 | -2.6718
-15.5 | -0.5134 | 0.18811 | -0.0062 | -2.7293
-15 | -0.4969 | 0.17906 | -0.0105 | -2.775
-14.5 | -0.4828 | 0.16976 | -0.0148 | -2.844
-14 | -0.4661 | 0.16187 | -0.0186 | -2.8795
-13.5 | -0.4512 | 0.15359 | -0.0224 | -2.9377
-13 | -0.4402 | 0.14458 | -0.0262 | -3.0447
-12.5 | -0.4284 | 0.13451 | -0.0317 | -3.1849
-12 | -0.4273 | 0.12574 | -0.034 | -3.3983
-11.5 | -0.4242 | 0.11627 | -0.038 | -3.6484
-11 | -0.4272 | 0.10594 | -0.0426 | -4.0325
-10.5 | -0.4291 | 0.09622 | -0.0472 | -4.4596
-10 | -0.4336 | 0.08625 | -0.0523 | -5.0272
-9.5 | -0.4419 | 0.07572 | -0.0583 | -5.836
-9 | -0.4545 | 0.06371 | -0.0663 | -7.1339
-8.5 | -0.4695 | 0.04811 | -0.0821 | -9.7589
-8 | -0.498 | 0.03832 | -0.0899 | -12.9958
-7.5 | -0.5249 | 0.03179 | -0.086 | -16.5115
-7 | -0.5343 | 0.02411 | -0.0805 | -22.1609
-6.5 | -0.5336 | 0.01558 | -0.0729 | -34.249
-6 | -0.4967 | 0.01122 | -0.0668 | -44.2692
-5.5 | -0.443 | 0.00927 | -0.0624 | -47.7886
-5 | -0.3819 | 0.00823 | -0.0593 | -46.4034
-4.5 | -0.3149 | 0.00777 | -0.0577 | -40.5277
-4 | -0.2482 | 0.00734 | -0.0565 | -33.8147
-3.5 | -0.1813 | 0.00704 | -0.0556 | -25.7528
-3 | -0.1144 | 0.00676 | -0.055 | -16.9231
-2.5 | -0.0475 | 0.00658 | -0.0546 | -7.2188
-2 | 0.0195 | 0.00644 | -0.0545 | 3.028
-1.5 | 0.0851 | 0.00622 | -0.0543 | 13.6817
-1 | 0.1514 | 0.00617 | -0.0543 | 24.5381
-0.5 | 0.2108 | 0.00559 | -0.0533 | 37.7102
0 | 0.2747 | 0.00551 | -0.0531 | 49.8548
0.5 | 0.3371 | 0.00564 | -0.0526 | 59.7695
1 | 0.391 | 0.00616 | -0.0506 | 63.474
1.5 | 0.4474 | 0.00613 | -0.0491 | 72.9853
2 | 0.5115 | 0.00621 | -0.0488 | 82.3671
2.5 | 0.5757 | 0.00622 | -0.0485 | 92.5563
3 | 0.6405 | 0.00626 | -0.0482 | 102.3163
3.5 | 0.7041 | 0.00622 | -0.0475 | 113.1994
4 | 0.7688 | 0.00632 | -0.0469 | 121.6456
4.5 | 0.826 | 0.00692 | -0.0448 | 119.3642
5 | 0.8864 | 0.00741 | -0.0431 | 119.6221
5.5 | 0.9317 | 0.00861 | -0.0387 | 108.2114
6.5 | 1.0556 | 0.00972 | -0.0348 | 108.6008
7 | 1.1264 | 0.01075 | -0.0345 | 104.7814
7.5 | 1.1758 | 0.01189 | -0.0299 | 98.8898
8 | 1.1926 | 0.01329 | -0.0196 | 89.7366
8.5 | 1.2077 | 0.01565 | -0.0107 | 77.1693
9 | 1.2106 | 0.0193 | -0.0025 | 62.7254
9.5 | 1.2013 | 0.02444 | 0.0045 | 49.153
10 | 1.1827 | 0.03097 | 0.0099 | 38.1886
10.5 | 1.1607 | 0.03865 | 0.0133 | 30.031
11 | 1.1358 | 0.04743 | 0.0144 | 23.9469
11.5 | 1.106 | 0.05736 | 0.0135 | 19.2817
12 | 1.0729 | 0.06843 | 0.0107 | 15.6788
12.5 | 1.0389 | 0.08058 | 0.0062 | 12.8928
13 | 1.006 | 0.09367 | 0.0002 | 10.7398
13.5 | 0.9753 | 0.10732 | -0.0065 | 9.0878
14 | 0.9479 | 0.1211 | -0.0135 | 7.8274

## 97. Re 8M Mach 0.00 (1)
BIGFOIL.COM POLAR EXPORT
Jedeslsky EJ1
Jedeslsky EJ1 |  |  |  | Cl Max: | 1.23 | at alpha= | 10.5 | deg
JavaFoil+Calcfoil stall+Eppler ext transition |  |  |  | L/D Max: | 98.932 | at alpha= | 7.5 | deg
Re: | 8000000 |  |  | Cd Min: | 0.0069 | at alpha= | -1 | deg
Mach: | 0 |  |  | Cl=0 at alpha= | -2.0902 | deg
|  |  |  | @ Cl=0.1, Cd= | 0.0069525
|  |  |  | @ Cl=0.4, Cd= | 0.0084345
|  |  |  | @ Cl=0.6, Cd= | 0.0082477
alpha (deg) | Cl | Cd | Cm | Cl/Cd
-16 | -0.49 | 0.11154 | -0.008 | -4.389
-15.5 | -0.51 | 0.10984 | -0.008 | -4.64
-15 | -0.531 | 0.10306 | -0.009 | -5.155
-14.5 | -0.551 | 0.0992 | -0.009 | -5.553
-14 | -0.569 | 0.09433 | -0.009 | -6.035
-13.5 | -0.587 | 0.08902 | -0.01 | -6.589
-13 | -0.602 | 0.08395 | -0.01 | -7.168
-12.5 | -0.614 | 0.07907 | -0.011 | -7.771
-12 | -0.63 | 0.06902 | -0.013 | -9.13
-11.5 | -0.693 | 0.03246 | -0.019 | -21.344
-11 | -0.771 | 0.01278 | -0.023 | -60.308
-10.5 | -0.766 | 0.01225 | -0.024 | -62.517
-10 | -0.755 | 0.0122 | -0.025 | -61.889
-9.5 | -0.738 | 0.01178 | -0.026 | -62.654
-9 | -0.715 | 0.01135 | -0.027 | -62.956
-8.5 | -0.681 | 0.01089 | -0.028 | -62.516
-8 | -0.642 | 0.00997 | -0.029 | -64.397
-7.5 | -0.599 | 0.00966 | -0.03 | -62.036
-7 | -0.553 | 0.00916 | -0.031 | -60.447
-6.5 | -0.505 | 0.00901 | -0.032 | -56.033
-6 | -0.453 | 0.00879 | -0.033 | -51.562
-5.5 | -0.4 | 0.00858 | -0.034 | -46.592
-5 | -0.344 | 0.0084 | -0.035 | -40.97
-4.5 | -0.287 | 0.0082 | -0.037 | -35.014
-4 | -0.229 | 0.00803 | -0.038 | -28.531
-3.5 | -0.17 | 0.00791 | -0.039 | -21.499
-3 | -0.11 | 0.00812 | -0.04 | -13.566
-2.5 | -0.05 | 0.00749 | -0.041 | -6.665
-2 | 0.011 | 0.00772 | -0.042 | 1.377
-1.5 | 0.071 | 0.007 | -0.043 | 10.194
-1 | 0.132 | 0.0069 | -0.044 | 19.16
-0.5 | 0.193 | 0.00727 | -0.045 | 26.517
0 | 0.255 | 0.00729 | -0.046 | 34.971
0.5 | 0.316 | 0.00825 | -0.047 | 38.286
1 | 0.377 | 0.0084 | -0.048 | 44.81
1.5 | 0.437 | 0.00849 | -0.049 | 51.508
2 | 0.498 | 0.00795 | -0.051 | 62.646
2.5 | 0.559 | 0.00807 | -0.052 | 69.231
3 | 0.619 | 0.00833 | -0.053 | 74.349
3.5 | 0.679 | 0.00843 | -0.054 | 80.549
4 | 0.739 | 0.00915 | -0.055 | 80.758
4.5 | 0.799 | 0.00933 | -0.056 | 85.632
5 | 0.859 | 0.00932 | -0.057 | 92.111
5.5 | 0.917 | 0.00948 | -0.058 | 96.682
6 | 0.971 | 0.01036 | -0.059 | 93.748
6.5 | 1.022 | 0.01085 | -0.06 | 94.242
7 | 1.069 | 0.01146 | -0.061 | 93.335
7.5 | 1.112 | 0.01124 | -0.063 | 98.932
8 | 1.149 | 0.01259 | -0.064 | 91.291
8.5 | 1.18 | 0.01308 | -0.065 | 90.222
9 | 1.204 | 0.01351 | -0.066 | 89.14
9.5 | 1.22 | 0.01404 | -0.067 | 86.909
10 | 1.229 | 0.01487 | -0.068 | 82.68
10.5 | 1.23 | 0.01555 | -0.069 | 79.083
11 | 1.223 | 0.01608 | -0.07 | 76.058
11.5 | 1.209 | 0.01644 | -0.071 | 73.543
12 | 1.188 | 0.01742 | -0.072 | 68.189
12.5 | 1.161 | 0.01863 | -0.073 | 62.295
13 | 1.104 | 0.02025 | -0.072 | 54.537
13.5 | 1.063 | 0.02175 | -0.073 | 48.861
14 | 1.018 | 0.02348 | -0.073 | 43.356
14.5 | 0.976 | 0.02387 | -0.074 | 40.9
15 | 0.929 | 0.02593 | -0.075 | 35.825
15.5 | 0.883 | 0.02765 | -0.076 | 31.936

## 98. Re 8M Mach 0.00 (2)
BIGFOIL.COM POLAR EXPORT
Jedeslsky EJ1
Jedeslsky EJ1 |  |  |  | Cl Max: | 1.6531 | at alpha= | 18.5 | deg
XFOIL ncrit=9 |  |  |  | L/D Max: | 121.744 | at alpha= | 4.5 | deg
Re: | 8000000 |  |  | Cd Min: | 0.0821 | at alpha= | -20 | deg
Mach: | 0 |  |  | Cl=0 at alpha= | -2.1194 | deg
|  |  |  | @ Cl=0.1, Cd= | 0.0058874
|  |  |  | @ Cl=0.4, Cd= | 0.005365
|  |  |  | @ Cl=0.6, Cd= | 0.0056344
alpha (deg) | Cl | Cd | Cm | Cl/Cd
-20 | -1.2676 | 0.0821 | -0.043 | -15.4397
-19.5 | -1.346 | 0.06202 | -0.055 | -21.7027
-19 | -1.3939 | 0.04801 | -0.0636 | -29.0335
-18.5 | -1.4193 | 0.03834 | -0.0688 | -37.0188
-18 | -1.4321 | 0.03161 | -0.0707 | -45.3053
-17.5 | -1.4323 | 0.02725 | -0.0699 | -52.5615
-17 | -1.4265 | 0.02406 | -0.0674 | -59.2893
-16.5 | -1.4152 | 0.02176 | -0.0637 | -65.0368
-16 | -1.4024 | 0.01999 | -0.0584 | -70.1551
-15.5 | -1.3841 | 0.01857 | -0.0532 | -74.5342
-15 | -1.3406 | 0.01701 | -0.0529 | -78.8125
-14.5 | -1.2925 | 0.01562 | -0.0533 | -82.7465
-14 | -1.2478 | 0.01455 | -0.0524 | -85.7595
-13.5 | -1.2044 | 0.01369 | -0.0509 | -87.9766
-13 | -1.1605 | 0.013 | -0.0493 | -89.2692
-12.5 | -1.1141 | 0.01242 | -0.0481 | -89.7021
-11.5 | -1.0164 | 0.01121 | -0.0466 | -90.669
-11 | -0.9668 | 0.01053 | -0.0459 | -91.8139
-10.5 | -0.9157 | 0.00998 | -0.0455 | -91.7535
-10 | -0.8632 | 0.00952 | -0.0453 | -90.6723
-9.5 | -0.81 | 0.00913 | -0.0451 | -88.7185
-9 | -0.7561 | 0.00877 | -0.0451 | -86.2144
-8.5 | -0.7031 | 0.00828 | -0.0449 | -84.9155
-8 | -0.6488 | 0.00795 | -0.0449 | -81.6101
-7.5 | -0.5937 | 0.00768 | -0.045 | -77.3047
-7 | -0.5385 | 0.00749 | -0.0452 | -71.8959
-6.5 | -0.4869 | 0.00761 | -0.0446 | -63.9816
-6 | -0.4339 | 0.00736 | -0.0443 | -58.9538
-5.5 | -0.379 | 0.00713 | -0.0443 | -53.1557
-5 | -0.3235 | 0.00694 | -0.0445 | -46.6138
-4.5 | -0.2675 | 0.00678 | -0.0447 | -39.4543
-4 | -0.2111 | 0.00663 | -0.045 | -31.8401
-3.5 | -0.155 | 0.00647 | -0.0453 | -23.9567
-3 | -0.0989 | 0.00633 | -0.0455 | -15.624
-2.5 | -0.0424 | 0.0062 | -0.0458 | -6.8387
-2 | 0.0133 | 0.006 | -0.046 | 2.2167
-1.5 | 0.0695 | 0.00592 | -0.0463 | 11.7399
-1 | 0.1257 | 0.00586 | -0.0466 | 21.4505
-0.5 | 0.1767 | 0.00529 | -0.046 | 33.4026
0 | 0.232 | 0.00523 | -0.0461 | 44.3595
0.5 | 0.2873 | 0.00521 | -0.0463 | 55.144
1.5 | 0.3891 | 0.0053 | -0.0451 | 73.4151
2 | 0.4411 | 0.00561 | -0.0447 | 78.6275
2.5 | 0.4949 | 0.00567 | -0.0447 | 87.284
3 | 0.5497 | 0.00569 | -0.0448 | 96.6081
3.5 | 0.604 | 0.00563 | -0.0448 | 107.2824
4 | 0.6578 | 0.00569 | -0.0447 | 115.6063
4.5 | 0.7122 | 0.00585 | -0.0448 | 121.7436
5 | 0.7602 | 0.00653 | -0.0438 | 116.4165
5.5 | 0.8133 | 0.00683 | -0.0436 | 119.0776
6 | 0.8575 | 0.00779 | -0.0419 | 110.077
6.5 | 0.9053 | 0.00805 | -0.0405 | 112.4596
7.5 | 1.0238 | 0.00891 | -0.0434 | 114.9046
8 | 1.0888 | 0.00936 | -0.0462 | 116.3248
8.5 | 1.1493 | 0.00986 | -0.0481 | 116.5619
9 | 1.2088 | 0.01042 | -0.0498 | 116.0077
9.5 | 1.2601 | 0.01099 | -0.0498 | 114.6588
10 | 1.2964 | 0.01155 | -0.0464 | 112.2424
10.5 | 1.3319 | 0.01216 | -0.0429 | 109.5312
11 | 1.3652 | 0.01284 | -0.0391 | 106.324
11.5 | 1.3968 | 0.01362 | -0.0352 | 102.5551
12 | 1.4232 | 0.01455 | -0.0304 | 97.8144
12.5 | 1.4475 | 0.01583 | -0.0259 | 91.4403
13 | 1.4573 | 0.01803 | -0.0198 | 80.8264
13.5 | 1.4872 | 0.01923 | -0.0171 | 77.3375
14 | 1.5134 | 0.02073 | -0.0143 | 73.0053
14.5 | 1.5419 | 0.02219 | -0.0122 | 69.4863
15 | 1.5642 | 0.02417 | -0.0097 | 64.7166
15.5 | 1.5872 | 0.02621 | -0.0077 | 60.557
16 | 1.6058 | 0.02872 | -0.0058 | 55.9123
16.5 | 1.621 | 0.03164 | -0.004 | 51.2326
17 | 1.6343 | 0.03496 | -0.0027 | 46.7477
17.5 | 1.6409 | 0.03922 | -0.0018 | 41.8383
18 | 1.6473 | 0.04394 | -0.0017 | 37.4898
18.5 | 1.6531 | 0.04892 | -0.0021 | 33.7919
19 | 1.6491 | 0.05521 | -0.0028 | 29.8696
19.5 | 1.6377 | 0.06251 | -0.0039 | 26.199
20 | 1.6241 | 0.07034 | -0.0055 | 23.0893

## 99. Re 8M Mach 0.10 (1)
BIGFOIL.COM POLAR EXPORT
Jedeslsky EJ1
Jedeslsky EJ1 |  |  |  | Cl Max: | 1.224 | at alpha= | 10 | deg
JavaFoil+Calcfoil stall+Eppler ext transition |  |  |  | L/D Max: | 96.245 | at alpha= | 5.5 | deg
Re: | 8000000 |  |  | Cd Min: | 0.00691 | at alpha= | -1 | deg
Mach: | 0.1 |  |  | Cl=0 at alpha= | -2.0902 | deg
|  |  |  | @ Cl=0.1, Cd= | 0.0069316
|  |  |  | @ Cl=0.4, Cd= | 0.0085384
|  |  |  | @ Cl=0.6, Cd= | 0.008291
alpha (deg) | Cl | Cd | Cm | Cl/Cd
-16 | -0.444 | 0.11296 | -0.008 | -3.932
-15.5 | -0.468 | 0.10778 | -0.008 | -4.344
-15 | -0.492 | 0.10567 | -0.009 | -4.652
-14.5 | -0.516 | 0.09777 | -0.009 | -5.276
-14 | -0.537 | 0.09475 | -0.009 | -5.672
-13.5 | -0.559 | 0.08989 | -0.01 | -6.213
-13 | -0.577 | 0.08481 | -0.01 | -6.804
-12.5 | -0.593 | 0.08025 | -0.011 | -7.392
-12 | -0.607 | 0.07357 | -0.012 | -8.249
-11.5 | -0.621 | 0.06577 | -0.014 | -9.442
-11 | -0.757 | 0.01316 | -0.023 | -57.54
-10.5 | -0.757 | 0.01242 | -0.024 | -60.912
-10 | -0.749 | 0.01229 | -0.025 | -60.911
-9.5 | -0.734 | 0.0118 | -0.026 | -62.234
-9 | -0.712 | 0.01144 | -0.027 | -62.291
-8.5 | -0.68 | 0.01099 | -0.028 | -61.913
-8 | -0.642 | 0.01007 | -0.029 | -63.789
-7.5 | -0.6 | 0.00979 | -0.03 | -61.325
-7 | -0.555 | 0.00926 | -0.031 | -59.915
-6.5 | -0.506 | 0.00894 | -0.032 | -56.582
-6 | -0.455 | 0.00878 | -0.034 | -51.819
-5.5 | -0.401 | 0.00856 | -0.035 | -46.859
-5 | -0.346 | 0.00835 | -0.036 | -41.403
-4.5 | -0.289 | 0.00819 | -0.037 | -35.255
-4 | -0.23 | 0.00797 | -0.038 | -28.875
-3.5 | -0.171 | 0.00792 | -0.039 | -21.559
-3 | -0.111 | 0.00817 | -0.04 | -13.548
-2.5 | -0.05 | 0.00752 | -0.041 | -6.673
-2 | 0.011 | 0.00773 | -0.042 | 1.382
-1.5 | 0.072 | 0.00695 | -0.043 | 10.317
-1 | 0.133 | 0.00691 | -0.044 | 19.21
-0.5 | 0.194 | 0.00736 | -0.045 | 26.304
0 | 0.256 | 0.00724 | -0.046 | 35.359
0.5 | 0.317 | 0.0082 | -0.048 | 38.694
1 | 0.378 | 0.00851 | -0.049 | 44.472
1.5 | 0.44 | 0.00859 | -0.05 | 51.16
2 | 0.501 | 0.00796 | -0.051 | 62.902
2.5 | 0.561 | 0.00808 | -0.052 | 69.484
3 | 0.622 | 0.00841 | -0.053 | 73.946
3.5 | 0.683 | 0.00844 | -0.054 | 80.841
4 | 0.743 | 0.00924 | -0.055 | 80.356
4.5 | 0.803 | 0.00942 | -0.056 | 85.214
5 | 0.863 | 0.00938 | -0.057 | 92.012
5.5 | 0.921 | 0.00957 | -0.059 | 96.245
6 | 0.976 | 0.01045 | -0.06 | 93.374
6.5 | 1.027 | 0.01087 | -0.061 | 94.464
7 | 1.074 | 0.01155 | -0.062 | 92.952
7.5 | 1.116 | 0.01197 | -0.063 | 93.255
8 | 1.152 | 0.01272 | -0.064 | 90.628
8.5 | 1.182 | 0.01322 | -0.065 | 89.428
9 | 1.204 | 0.01363 | -0.066 | 88.378
9.5 | 1.219 | 0.0142 | -0.067 | 85.833
10 | 1.224 | 0.01504 | -0.068 | 81.404
10.5 | 1.222 | 0.01561 | -0.069 | 78.245
11 | 1.211 | 0.01608 | -0.07 | 75.264
11.5 | 1.192 | 0.01665 | -0.071 | 71.575
12 | 1.165 | 0.01793 | -0.072 | 64.981
12.5 | 1.133 | 0.01883 | -0.073 | 60.132
13 | 1.069 | 0.02074 | -0.073 | 51.552
13.5 | 1.022 | 0.02237 | -0.073 | 45.68
14 | 0.971 | 0.02431 | -0.074 | 39.934
14.5 | 0.924 | 0.02467 | -0.075 | 37.467
15 | 0.871 | 0.02685 | -0.075 | 32.451

## 100. Re 8M Mach 0.10 (2)
BIGFOIL.COM POLAR EXPORT
Jedeslsky EJ1
Jedeslsky EJ1 |  |  |  | Cl Max: | 1.6305 | at alpha= | 18 | deg
XFOIL ncrit=9 |  |  |  | L/D Max: | 122.01 | at alpha= | 4.5 | deg
Re: | 8000000 |  |  | Cd Min: | 0.23821 | at alpha= | -20 | deg
Mach: | 0.1 |  |  | Cl=0 at alpha= | -2.1203 | deg
|  |  |  | @ Cl=0.1, Cd= | 0.0058882
|  |  |  | @ Cl=0.4, Cd= | 0.0053898
|  |  |  | @ Cl=0.6, Cd= | 0.0056495
alpha (deg) | Cl | Cd | Cm | Cl/Cd
-20 | -0.6502 | 0.23821 | 0.0302 | -2.7295
-19.5 | -1.1277 | 0.10146 | -0.0333 | -11.1147
-19 | -1.2402 | 0.07525 | -0.0486 | -16.4811
-18.5 | -1.3071 | 0.05693 | -0.0603 | -22.9598
-18 | -1.3501 | 0.04376 | -0.0686 | -30.8524
-17.5 | -1.3721 | 0.03494 | -0.0729 | -39.2702
-17 | -1.3819 | 0.02912 | -0.0733 | -47.4554
-16.5 | -1.3828 | 0.02514 | -0.0711 | -55.004
-16 | -1.3776 | 0.0223 | -0.0668 | -61.7758
-15.5 | -1.3689 | 0.02035 | -0.0608 | -67.2678
-15 | -1.3426 | 0.01861 | -0.0571 | -72.144
-14 | -1.2533 | 0.01551 | -0.0558 | -80.8059
-13.5 | -1.2112 | 0.0144 | -0.0539 | -84.1111
-13 | -1.1686 | 0.01351 | -0.0518 | -86.4989
-12.5 | -1.1227 | 0.01281 | -0.0503 | -87.6425
-11 | -0.9734 | 0.01085 | -0.0476 | -89.7143
-10 | -0.8699 | 0.00966 | -0.0465 | -90.0518
-9.5 | -0.8162 | 0.00923 | -0.0462 | -88.429
-9 | -0.7617 | 0.00887 | -0.0461 | -85.8737
-8.5 | -0.7081 | 0.00838 | -0.0458 | -84.4988
-8 | -0.6534 | 0.00802 | -0.0456 | -81.4713
-7.5 | -0.598 | 0.00773 | -0.0457 | -77.3609
-7 | -0.5422 | 0.00752 | -0.0458 | -72.1011
-6 | -0.4366 | 0.00741 | -0.0448 | -58.9204
-5.5 | -0.3814 | 0.00715 | -0.0448 | -53.3427
-5 | -0.3255 | 0.00696 | -0.0449 | -46.7672
-4.5 | -0.2692 | 0.00679 | -0.045 | -39.6465
-4 | -0.2124 | 0.00664 | -0.0453 | -31.988
-3.5 | -0.1559 | 0.00648 | -0.0456 | -24.0586
-3 | -0.0995 | 0.00634 | -0.0458 | -15.694
-2.5 | -0.0426 | 0.0062 | -0.0461 | -6.871
-2 | 0.0135 | 0.00601 | -0.0463 | 2.2463
-1.5 | 0.07 | 0.00592 | -0.0465 | 11.8243
-1 | 0.1266 | 0.00586 | -0.0468 | 21.6041
-0.5 | 0.1778 | 0.00529 | -0.0462 | 33.6106
0 | 0.2333 | 0.00524 | -0.0464 | 44.5229
0.5 | 0.289 | 0.00523 | -0.0465 | 55.2581
1 | 0.3413 | 0.00518 | -0.0461 | 65.888
1.5 | 0.391 | 0.00534 | -0.0453 | 73.221
2 | 0.4434 | 0.00563 | -0.0449 | 78.7567
2.5 | 0.4976 | 0.00569 | -0.0448 | 87.4517
3 | 0.5527 | 0.00571 | -0.0449 | 96.7951
3.5 | 0.6074 | 0.00564 | -0.0449 | 107.695
4 | 0.6615 | 0.0057 | -0.0449 | 116.0526
4.5 | 0.7162 | 0.00587 | -0.0449 | 122.0102
5 | 0.7645 | 0.00656 | -0.0438 | 116.5396
5.5 | 0.8173 | 0.0069 | -0.0435 | 118.4493
6 | 0.8621 | 0.00784 | -0.0418 | 109.9617
6.5 | 0.9103 | 0.00809 | -0.0404 | 112.5216
7.5 | 1.03 | 0.00896 | -0.0433 | 114.9554
8 | 1.0954 | 0.00943 | -0.0461 | 116.1612
8.5 | 1.1563 | 0.00995 | -0.0479 | 116.2111
9 | 1.2161 | 0.01053 | -0.0495 | 115.4891
9.5 | 1.2652 | 0.01112 | -0.0487 | 113.777
10 | 1.301 | 0.0117 | -0.0451 | 111.1966
10.5 | 1.336 | 0.01234 | -0.0413 | 108.2658
11 | 1.3682 | 0.01307 | -0.0372 | 104.6825
11.5 | 1.3962 | 0.01391 | -0.0324 | 100.3738
12 | 1.4221 | 0.01503 | -0.0276 | 94.6174
12.5 | 1.4379 | 0.01684 | -0.0218 | 85.386
13 | 1.4599 | 0.01847 | -0.0177 | 79.0417
13.5 | 1.4893 | 0.01979 | -0.015 | 75.2552
14 | 1.515 | 0.02144 | -0.0122 | 70.6623
14.5 | 1.5424 | 0.02307 | -0.0099 | 66.8574
15 | 1.564 | 0.02524 | -0.0075 | 61.9651
15.5 | 1.5855 | 0.02754 | -0.0054 | 57.5708
16 | 1.602 | 0.03037 | -0.0035 | 52.7494
16.5 | 1.6145 | 0.03375 | -0.0018 | 47.837
17 | 1.6248 | 0.03764 | -0.0007 | 43.1668
17.5 | 1.6283 | 0.04264 | -0.0004 | 38.1871
18 | 1.6305 | 0.04812 | -0.0006 | 33.884
18.5 | 1.6303 | 0.05404 | -0.0013 | 30.1684
19 | 1.6196 | 0.06131 | -0.0023 | 26.4166
19.5 | 1.601 | 0.06986 | -0.004 | 22.9173
20 | 1.5799 | 0.07901 | -0.0063 | 19.9962

## 101. Re 8M Mach 0.25 (1)
BIGFOIL.COM POLAR EXPORT
Jedeslsky EJ1
Jedeslsky EJ1 |  |  |  | Cl Max: | 1.197 | at alpha= | 9 | deg
JavaFoil+Calcfoil stall+Eppler ext transition |  |  |  | L/D Max: | 97.262 | at alpha= | 5.5 | deg
Re: | 8000000 |  |  | Cd Min: | 0.00694 | at alpha= | -1 | deg
Mach: | 0.25 |  |  | Cl=0 at alpha= | -2.0873 | deg
|  |  |  | @ Cl=0.1, Cd= | 0.0069516
|  |  |  | @ Cl=0.4, Cd= | 0.0085822
|  |  |  | @ Cl=0.6, Cd= | 0.03039
alpha (deg) | Cl | Cd | Cm | Cl/Cd
-14.5 | -0.129 | 0.0972 | -0.01 | -1.33
-14 | -0.226 | 0.09614 | -0.01 | -2.346
-13.5 | -0.293 | 0.09128 | -0.011 | -3.212
-13 | -0.352 | 0.08732 | -0.011 | -4.033
-12.5 | -0.406 | 0.08206 | -0.012 | -4.945
-12 | -0.453 | 0.07666 | -0.012 | -5.909
-11.5 | -0.493 | 0.07318 | -0.012 | -6.733
-11 | -0.526 | 0.06744 | -0.013 | -7.794
-10.5 | -0.549 | 0.06395 | -0.014 | -8.587
-10 | -0.565 | 0.05964 | -0.015 | -9.469
-9.5 | -0.696 | 0.01257 | -0.027 | -55.362
-9 | -0.691 | 0.01197 | -0.028 | -57.707
-8.5 | -0.669 | 0.01147 | -0.029 | -58.312
-8 | -0.638 | 0.01039 | -0.03 | -61.452
-7.5 | -0.601 | 0.01009 | -0.031 | -59.634
-7 | -0.56 | 0.00938 | -0.032 | -59.642
-6.5 | -0.513 | 0.00917 | -0.033 | -55.959
-6 | -0.463 | 0.00893 | -0.034 | -51.81
-5.5 | -0.41 | 0.00865 | -0.036 | -47.346
-5 | -0.354 | 0.00842 | -0.037 | -41.974
-4.5 | -0.296 | 0.00825 | -0.038 | -35.839
-4 | -0.236 | 0.00812 | -0.039 | -29.056
-3.5 | -0.175 | 0.00803 | -0.04 | -21.834
-3 | -0.114 | 0.00786 | -0.041 | -14.466
-2.5 | -0.052 | 0.00786 | -0.042 | -6.557
-2 | 0.011 | 0.00775 | -0.043 | 1.416
-1.5 | 0.074 | 0.00696 | -0.044 | 10.587
-1 | 0.136 | 0.00694 | -0.045 | 19.671
-0.5 | 0.199 | 0.00739 | -0.047 | 26.926
0 | 0.263 | 0.00734 | -0.048 | 35.856
0.5 | 0.326 | 0.00833 | -0.049 | 39.144
1 | 0.389 | 0.00857 | -0.05 | 45.363
1.5 | 0.452 | 0.00864 | -0.051 | 52.294
2 | 0.514 | 0.00812 | -0.052 | 63.302
2.5 | 0.577 | 0.00818 | -0.053 | 70.535
3 | 0.639 | 0.00847 | -0.054 | 75.426
3.5 | 0.701 | 0.00863 | -0.056 | 81.24
4 | 0.763 | 0.00939 | -0.057 | 81.245
4.5 | 0.825 | 0.00939 | -0.058 | 87.801
5 | 0.886 | 0.00956 | -0.059 | 92.651
5.5 | 0.946 | 0.00972 | -0.06 | 97.262
6 | 1.001 | 0.01071 | -0.061 | 93.476
6.5 | 1.052 | 0.01125 | -0.062 | 93.512
7 | 1.097 | 0.01197 | -0.063 | 91.642
7.5 | 1.136 | 0.01247 | -0.065 | 91.118
8 | 1.167 | 0.01304 | -0.066 | 89.471
8.5 | 1.188 | 0.01371 | -0.067 | 86.644
9 | 1.197 | 0.0144 | -0.068 | 83.138
9.5 | 1.194 | 0.01531 | -0.069 | 77.986
10 | 1.177 | 0.01595 | -0.07 | 73.805
10.5 | 1.145 | 0.01673 | -0.071 | 68.467
11 | 1.099 | 0.0177 | -0.072 | 62.116
11.5 | 1.039 | 0.01857 | -0.073 | 55.964
12 | 0.946 | 0.02034 | -0.073 | 46.487
12.5 | 0.857 | 0.02208 | -0.073 | 38.822
13 | 0.761 | 0.02417 | -0.074 | 31.473
13.5 | 0.657 | 0.02681 | -0.074 | 24.503
14 | 0.548 | 0.03039 | -0.074 | 18.028

## 102. Re 8M Mach 0.25 (2)
BIGFOIL.COM POLAR EXPORT
Jedeslsky EJ1
Jedeslsky EJ1 |  |  |  | Cl Max: | 1.4566 | at alpha= | 13.5 | deg
XFOIL ncrit=9 |  |  |  | L/D Max: | 122.795 | at alpha= | 4.5 | deg
Re: | 8000000 |  |  | Cd Min: | 0.20386 | at alpha= | -17.5 | deg
Mach: | 0.25 |  |  | Cl=0 at alpha= | -2.1286 | deg
|  |  |  | @ Cl=0.1, Cd= | 0.005922
|  |  |  | @ Cl=0.4, Cd= | 0.0055257
|  |  |  | @ Cl=0.6, Cd= | 0.0057677
alpha (deg) | Cl | Cd | Cm | Cl/Cd
-17.5 | -0.5772 | 0.20386 | 0.0102 | -2.8314
-17 | -0.5704 | 0.19195 | 0.0054 | -2.9716
-16.5 | -0.5626 | 0.18186 | 0.0008 | -3.0936
-16 | -0.7543 | 0.12298 | -0.0257 | -6.1335
-15.5 | -0.9015 | 0.08847 | -0.0443 | -10.1899
-15 | -0.9499 | 0.07158 | -0.0541 | -13.2705
-14.5 | -0.9824 | 0.05646 | -0.0655 | -17.3999
-14 | -1.0133 | 0.04337 | -0.0764 | -23.3641
-13.5 | -1.0492 | 0.03343 | -0.0815 | -31.385
-13 | -1.0826 | 0.02617 | -0.0792 | -41.368
-12.5 | -1.1017 | 0.02127 | -0.0708 | -51.796
-12 | -1.0858 | 0.01754 | -0.0654 | -61.9042
-11.5 | -1.0511 | 0.01499 | -0.0615 | -70.1201
-11 | -1.0063 | 0.01326 | -0.0586 | -75.8899
-10.5 | -0.9561 | 0.01203 | -0.0564 | -79.4763
-10 | -0.9027 | 0.01108 | -0.0547 | -81.4711
-9.5 | -0.8494 | 0.01012 | -0.053 | -83.9328
-9 | -0.7931 | 0.0095 | -0.0519 | -83.4842
-8.5 | -0.7356 | 0.009 | -0.0511 | -81.7333
-8 | -0.6782 | 0.00854 | -0.0503 | -79.4145
-7.5 | -0.6212 | 0.00805 | -0.0496 | -77.1677
-7 | -0.5632 | 0.00778 | -0.0491 | -72.3907
-6.5 | -0.5093 | 0.00788 | -0.048 | -64.632
-6 | -0.451 | 0.00774 | -0.0478 | -58.2687
-5.5 | -0.3946 | 0.00732 | -0.0473 | -53.9071
-5 | -0.3365 | 0.00708 | -0.0471 | -47.5282
-4.5 | -0.2781 | 0.00688 | -0.0471 | -40.4215
-4 | -0.2194 | 0.0067 | -0.0472 | -32.7463
-3.5 | -0.1605 | 0.00655 | -0.0473 | -24.5038
-3 | -0.1022 | 0.00638 | -0.0474 | -16.0188
-2.5 | -0.0436 | 0.00625 | -0.0476 | -6.976
-2 | 0.0151 | 0.00612 | -0.0479 | 2.4673
-1.5 | 0.0727 | 0.00595 | -0.048 | 12.2185
-1 | 0.1312 | 0.00589 | -0.0482 | 22.275
-0.5 | 0.184 | 0.00533 | -0.0476 | 34.5216
0 | 0.2408 | 0.00528 | -0.0476 | 45.6061
0.5 | 0.2979 | 0.0053 | -0.0477 | 56.2075
1 | 0.3514 | 0.00535 | -0.0472 | 65.6822
1.5 | 0.4012 | 0.00553 | -0.046 | 72.5497
2 | 0.4562 | 0.00574 | -0.0457 | 79.4774
2.5 | 0.5126 | 0.00576 | -0.0457 | 88.9931
3 | 0.5697 | 0.0058 | -0.0458 | 98.2241
3.5 | 0.626 | 0.00574 | -0.0457 | 109.0592
4 | 0.6819 | 0.00579 | -0.0455 | 117.772
4.5 | 0.738 | 0.00601 | -0.0453 | 122.7953
5 | 0.788 | 0.00668 | -0.0441 | 117.9641
5.5 | 0.8359 | 0.00753 | -0.0424 | 111.0093
6 | 0.8869 | 0.00811 | -0.0412 | 109.3588
6.5 | 0.938 | 0.0083 | -0.0398 | 113.012
7.5 | 1.0637 | 0.00927 | -0.0425 | 114.7465
8 | 1.1316 | 0.00985 | -0.0449 | 114.8832
8.5 | 1.1942 | 0.0105 | -0.0461 | 113.7333
9 | 1.2523 | 0.01123 | -0.0464 | 111.5138
9.5 | 1.2869 | 0.0119 | -0.0416 | 108.1429
10 | 1.3191 | 0.01267 | -0.0364 | 104.1121
10.5 | 1.3426 | 0.01351 | -0.0296 | 99.3782
11 | 1.3683 | 0.01473 | -0.0239 | 92.8921
11.5 | 1.3734 | 0.01726 | -0.016 | 79.5713
12 | 1.3998 | 0.01893 | -0.0119 | 73.9461
12.5 | 1.4244 | 0.02089 | -0.0081 | 68.1857
13 | 1.4431 | 0.02342 | -0.0044 | 61.6183
13.5 | 1.4566 | 0.02657 | -0.0009 | 54.8212
14 | 1.4566 | 0.0311 | 0.0025 | 46.836
14.5 | 1.4512 | 0.03666 | 0.0047 | 39.5854
15 | 1.4349 | 0.04415 | 0.0053 | 32.5006
15.5 | 1.4117 | 0.053 | 0.0046 | 26.6358
16 | 1.3825 | 0.06298 | 0.0029 | 21.9514
16.5 | 1.3499 | 0.07401 | 0.0002 | 18.2394
17 | 1.3157 | 0.08596 | -0.0036 | 15.306
17.5 | 1.2799 | 0.09894 | -0.0086 | 12.9361
18 | 1.2447 | 0.11256 | -0.0144 | 11.0581
18.5 | 1.2105 | 0.12644 | -0.0208 | 9.5737

## 103. Re 8M Mach 0.50 (1)
BIGFOIL.COM POLAR EXPORT
Jedeslsky EJ1
Jedeslsky EJ1 |  |  |  | Cl Max: | 1.297 | at alpha= | 20 | deg
JavaFoil+Calcfoil stall+Eppler ext transition |  |  |  | L/D Max: | 91.691 | at alpha= | 5 | deg
Re: | 8000000 |  |  | Cd Min: | 0.00701 | at alpha= | -1 | deg
Mach: | 0.5 |  |  | Cl=0 at alpha= | -2.087 | deg
|  |  |  | @ Cl=0.1, Cd= | 0.0076117
|  |  |  | @ Cl=0.4, Cd= | 0.0089661
|  |  |  | @ Cl=0.6, Cd= | 0.0087354
alpha (deg) | Cl | Cd | Cm | Cl/Cd
-20 | -1.013 | 0.14755 | -0.006 | -6.865
-19.5 | -0.982 | 0.14627 | -0.006 | -6.713
-19 | -0.954 | 0.14129 | -0.007 | -6.752
-18.5 | -0.929 | 0.14544 | -0.007 | -6.388
-18 | -0.903 | 0.13757 | -0.008 | -6.567
-17.5 | -0.876 | 0.12918 | -0.009 | -6.779
-17 | -0.848 | 0.12125 | -0.009 | -6.996
-16.5 | -0.819 | 0.11823 | -0.01 | -6.926
-16 | -0.783 | 0.1288 | -0.009 | -6.079
-15.5 | -0.756 | 0.11574 | -0.01 | -6.535
-15 | -0.729 | 0.11148 | -0.01 | -6.536
-14.5 | -0.701 | 0.10372 | -0.011 | -6.757
-14 | -0.673 | 0.09832 | -0.011 | -6.846
-13.5 | -0.645 | 0.09597 | -0.012 | -6.724
-13 | -0.617 | 0.0922 | -0.012 | -6.696
-12.5 | -0.59 | 0.09226 | -0.013 | -6.391
-12 | -0.562 | 0.08695 | -0.013 | -6.459
-11.5 | -0.533 | 0.07913 | -0.014 | -6.739
-11 | -0.506 | 0.07224 | -0.015 | -7
-10.5 | -0.478 | 0.06726 | -0.015 | -7.105
-10 | -0.447 | 0.07544 | -0.014 | -5.932
-9.5 | -0.42 | 0.06805 | -0.015 | -6.174
-9 | -0.393 | 0.05946 | -0.017 | -6.611
-8.5 | -0.367 | 0.05339 | -0.019 | -6.871
-8 | -0.412 | 0.01234 | -0.034 | -33.411
-7.5 | -0.378 | 0.01144 | -0.035 | -33.046
-7 | -0.343 | 0.01068 | -0.036 | -32.151
-6.5 | -0.386 | 0.00955 | -0.037 | -40.421
-6 | -0.454 | 0.00965 | -0.038 | -47.066
-5.5 | -0.427 | 0.0093 | -0.04 | -45.945
-5 | -0.38 | 0.00891 | -0.041 | -42.665
-4.5 | -0.323 | 0.00866 | -0.042 | -37.333
-4 | -0.261 | 0.00831 | -0.043 | -31.362
-3.5 | -0.195 | 0.00867 | -0.045 | -22.428
-3 | -0.127 | 0.00848 | -0.046 | -14.929
-2.5 | -0.057 | 0.00827 | -0.047 | -6.949
-2 | 0.012 | 0.00758 | -0.048 | 1.617
-1.5 | 0.082 | 0.00782 | -0.05 | 10.527
-1 | 0.152 | 0.00701 | -0.051 | 21.751
-0.5 | 0.222 | 0.00759 | -0.052 | 29.263
0 | 0.294 | 0.00879 | -0.053 | 33.468
0.5 | 0.364 | 0.00889 | -0.055 | 40.97
1 | 0.435 | 0.00904 | -0.056 | 48.042
1.5 | 0.505 | 0.00908 | -0.057 | 55.578
2 | 0.574 | 0.00878 | -0.058 | 65.397
2.5 | 0.644 | 0.00866 | -0.06 | 74.419
3 | 0.714 | 0.00878 | -0.061 | 81.264
3.5 | 0.783 | 0.00922 | -0.062 | 84.889
4 | 0.851 | 0.01022 | -0.063 | 83.267
4.5 | 0.92 | 0.01051 | -0.065 | 87.544
5 | 0.987 | 0.01077 | -0.066 | 91.691
5.5 | 1.052 | 0.01194 | -0.067 | 88.061
6 | 1.106 | 0.01245 | -0.068 | 88.796
6.5 | 1.146 | 0.01349 | -0.07 | 84.979
7 | 1.162 | 0.0144 | -0.071 | 80.732
7.5 | 1.121 | 0.01545 | -0.072 | 72.525
8 | 0.705 | 0.01507 | -0.073 | 46.812
8.5 | 0.74 | 0.01768 | -0.075 | 41.826
9 | 0.774 | 0.01926 | -0.076 | 40.171
9.5 | 0.791 | 0.02033 | -0.075 | 38.922
10 | 0.818 | 0.02257 | -0.076 | 36.234
10.5 | 0.84 | 0.02611 | -0.076 | 32.171
11 | 0.781 | 0.05741 | -0.063 | 13.608
11.5 | 0.798 | 0.06767 | -0.061 | 11.793
12 | 0.93 | 0.0296 | -0.079 | 31.428
12.5 | 0.95 | 0.03514 | -0.078 | 27.031
13 | 0.953 | 0.04606 | -0.076 | 20.68
13.5 | 0.968 | 0.05563 | -0.075 | 17.396
14 | 0.985 | 0.06532 | -0.074 | 15.083
14.5 | 0.982 | 0.08307 | -0.07 | 11.818
15 | 1.013 | 0.08588 | -0.071 | 11.798
15.5 | 1.044 | 0.08832 | -0.073 | 11.825
16 | 1.055 | 0.10482 | -0.07 | 10.063
16.5 | 1.064 | 0.12737 | -0.066 | 8.355
17 | 1.093 | 0.12295 | -0.067 | 8.887
17.5 | 1.117 | 0.1315 | -0.067 | 8.492
18 | 1.124 | 0.13493 | -0.061 | 8.331
18.5 | 1.166 | 0.13038 | -0.068 | 8.945
19 | 1.205 | 0.12777 | -0.072 | 9.434
19.5 | 1.261 | 0.11237 | -0.079 | 11.218
20 | 1.297 | 0.11063 | -0.081 | 11.726

## 104. Re 8M Mach 0.50 (2)
BIGFOIL.COM POLAR EXPORT
Jedeslsky EJ1
Jedeslsky EJ1 |  |  |  | Cl Max: | 1.2195 | at alpha= | 9 | deg
XFOIL ncrit=9 |  |  |  | L/D Max: | 123.654 | at alpha= | 4 | deg
Re: | 8000000 |  |  | Cd Min: | 0.25583 | at alpha= | -19.5 | deg
Mach: | 0.5 |  |  | Cl=0 at alpha= | -2.1433 | deg
|  |  |  | @ Cl=0.1, Cd= | 0.006114
|  |  |  | @ Cl=0.4, Cd= | 0.0062537
|  |  |  | @ Cl=0.6, Cd= | 0.0061571
alpha (deg) | Cl | Cd | Cm | Cl/Cd
-19.5 | -0.6784 | 0.25583 | 0.0312 | -2.6518
-19 | -0.656 | 0.24795 | 0.0262 | -2.6457
-18.5 | -0.6336 | 0.24002 | 0.0213 | -2.6398
-18 | -0.612 | 0.23146 | 0.0165 | -2.6441
-17.5 | -0.5909 | 0.22281 | 0.0117 | -2.652
-17 | -0.5704 | 0.21421 | 0.0071 | -2.6628
-16.5 | -0.5507 | 0.20562 | 0.0026 | -2.6782
-16 | -0.5319 | 0.19687 | -0.0018 | -2.7018
-15.5 | -0.5144 | 0.18773 | -0.0063 | -2.7401
-15 | -0.4985 | 0.17842 | -0.0106 | -2.794
-14.5 | -0.4845 | 0.16913 | -0.0149 | -2.8647
-14 | -0.4679 | 0.16124 | -0.0187 | -2.9019
-13.5 | -0.4529 | 0.15305 | -0.0225 | -2.9592
-13 | -0.4372 | 0.14357 | -0.028 | -3.0452
-12.5 | -0.4344 | 0.13495 | -0.03 | -3.219
-12 | -0.4306 | 0.12522 | -0.034 | -3.4387
-11.5 | -0.4286 | 0.11543 | -0.0382 | -3.7131
-11 | -0.428 | 0.10587 | -0.0425 | -4.0427
-10 | -0.4427 | 0.08469 | -0.0532 | -5.2273
-9.5 | -0.4511 | 0.07413 | -0.0593 | -6.0853
-9 | -0.4634 | 0.06177 | -0.0678 | -7.502
-8.5 | -0.4795 | 0.04653 | -0.084 | -10.3052
-8 | -0.5086 | 0.03741 | -0.0901 | -13.5953
-7.5 | -0.5332 | 0.03113 | -0.0857 | -17.1282
-7 | -0.5396 | 0.02354 | -0.0802 | -22.9227
-6.5 | -0.5375 | 0.01513 | -0.0725 | -35.5254
-6 | -0.5025 | 0.01063 | -0.066 | -47.2719
-5.5 | -0.4467 | 0.00891 | -0.0618 | -50.1347
-5 | -0.3841 | 0.00796 | -0.059 | -48.2538
-4.5 | -0.3168 | 0.00753 | -0.0574 | -42.0717
-4 | -0.2496 | 0.00713 | -0.0562 | -35.007
-3.5 | -0.1822 | 0.00684 | -0.0554 | -26.6374
-3 | -0.1151 | 0.00663 | -0.0549 | -17.3605
-2.5 | -0.0478 | 0.00644 | -0.0546 | -7.4224
-2 | 0.0192 | 0.00631 | -0.0545 | 3.0428
-1.5 | 0.0849 | 0.00613 | -0.0543 | 13.8499
-1 | 0.1511 | 0.00606 | -0.0543 | 24.934
-0.5 | 0.2137 | 0.00574 | -0.0538 | 37.23
0 | 0.2744 | 0.00545 | -0.053 | 50.3486
0.5 | 0.3336 | 0.00575 | -0.0519 | 58.0174
1 | 0.3896 | 0.00628 | -0.0503 | 62.0382
1.5 | 0.4489 | 0.00613 | -0.0494 | 73.23
2 | 0.513 | 0.00614 | -0.0491 | 83.5505
2.5 | 0.5779 | 0.00613 | -0.0489 | 94.2741
3 | 0.6431 | 0.00621 | -0.0487 | 103.5588
3.5 | 0.708 | 0.00617 | -0.0483 | 114.7488
4 | 0.7716 | 0.00624 | -0.0474 | 123.6538
4.5 | 0.827 | 0.00693 | -0.045 | 119.3362
5 | 0.8888 | 0.00731 | -0.0435 | 121.5869
5.5 | 0.9348 | 0.00852 | -0.0392 | 109.7183
6 | 0.9935 | 0.00904 | -0.0367 | 109.9004
7 | 1.1212 | 0.01032 | -0.033 | 108.6434
7.5 | 1.1884 | 0.01157 | -0.0319 | 102.7139
8 | 1.2033 | 0.01289 | -0.021 | 93.3514
8.5 | 1.2177 | 0.01515 | -0.0117 | 80.3762
9 | 1.2195 | 0.01875 | -0.003 | 65.04
9.5 | 1.2078 | 0.02395 | 0.0044 | 50.4301
10 | 1.1881 | 0.03047 | 0.0101 | 38.9925
10.5 | 1.1666 | 0.03804 | 0.0136 | 30.6677
11 | 1.1418 | 0.0468 | 0.0147 | 24.3974
11.5 | 1.112 | 0.05672 | 0.0138 | 19.6051
12 | 1.079 | 0.06774 | 0.011 | 15.9286
12.5 | 1.045 | 0.07983 | 0.0065 | 13.0903
13 | 1.0121 | 0.09287 | 0.0007 | 10.898
13.5 | 0.9815 | 0.1064 | -0.006 | 9.2246
14 | 0.9544 | 0.1201 | -0.013 | 7.9467

## 105. Re 10M Mach 0.00 (1)
BIGFOIL.COM POLAR EXPORT
Jedeslsky EJ1
Jedeslsky EJ1 |  |  |  | Cl Max: | 1.23 | at alpha= | 10.5 | deg
JavaFoil+Calcfoil stall+Eppler ext transition |  |  |  | L/D Max: | 102.077 | at alpha= | 7.5 | deg
Re: | 10000000 |  |  | Cd Min: | 0.00674 | at alpha= | -1 | deg
Mach: | 0 |  |  | Cl=0 at alpha= | -2.0902 | deg
|  |  |  | @ Cl=0.1, Cd= | 0.006761
|  |  |  | @ Cl=0.4, Cd= | 0.0081083
|  |  |  | @ Cl=0.6, Cd= | 0.0080148
alpha (deg) | Cl | Cd | Cm | Cl/Cd
-16 | -0.491 | 0.10923 | -0.008 | -4.494
-15.5 | -0.511 | 0.10669 | -0.008 | -4.787
-15 | -0.532 | 0.10138 | -0.009 | -5.243
-14.5 | -0.552 | 0.09632 | -0.009 | -5.728
-14 | -0.57 | 0.09328 | -0.01 | -6.108
-13.5 | -0.587 | 0.0884 | -0.01 | -6.641
-13 | -0.602 | 0.08326 | -0.01 | -7.229
-12.5 | -0.615 | 0.07835 | -0.011 | -7.846
-12 | -0.651 | 0.05427 | -0.016 | -12.004
-11.5 | -0.758 | 0.01479 | -0.022 | -51.239
-11 | -0.771 | 0.01258 | -0.023 | -61.296
-10.5 | -0.766 | 0.01193 | -0.024 | -64.22
-10 | -0.755 | 0.01143 | -0.025 | -66.104
-9.5 | -0.738 | 0.01098 | -0.026 | -67.216
-9 | -0.715 | 0.01052 | -0.027 | -67.934
-8.5 | -0.681 | 0.01063 | -0.028 | -64.063
-8 | -0.642 | 0.00977 | -0.029 | -65.707
-7.5 | -0.599 | 0.00893 | -0.03 | -67.104
-7 | -0.553 | 0.00895 | -0.031 | -61.853
-6.5 | -0.505 | 0.00868 | -0.032 | -58.138
-6 | -0.453 | 0.00847 | -0.033 | -53.54
-5.5 | -0.4 | 0.0083 | -0.034 | -48.173
-5 | -0.344 | 0.00809 | -0.035 | -42.57
-4.5 | -0.287 | 0.0083 | -0.037 | -34.631
-4 | -0.229 | 0.00784 | -0.038 | -29.231
-3.5 | -0.17 | 0.00771 | -0.039 | -22.05
-3 | -0.11 | 0.00787 | -0.04 | -14.007
-2.5 | -0.05 | 0.00762 | -0.041 | -6.555
-2 | 0.011 | 0.00724 | -0.042 | 1.469
-1.5 | 0.071 | 0.00678 | -0.043 | 10.53
-1 | 0.132 | 0.00674 | -0.044 | 19.602
-0.5 | 0.193 | 0.00712 | -0.045 | 27.07
0 | 0.255 | 0.00819 | -0.046 | 31.126
0.5 | 0.316 | 0.00823 | -0.047 | 38.351
1 | 0.377 | 0.00807 | -0.048 | 46.65
1.5 | 0.437 | 0.00817 | -0.049 | 53.535
2 | 0.498 | 0.00844 | -0.051 | 59.026
2.5 | 0.559 | 0.00809 | -0.052 | 69.031
3 | 0.619 | 0.00798 | -0.053 | 77.536
3.5 | 0.679 | 0.0081 | -0.054 | 83.854
4 | 0.739 | 0.00897 | -0.055 | 82.398
4.5 | 0.799 | 0.00915 | -0.056 | 87.315
5 | 0.859 | 0.00914 | -0.057 | 93.962
5.5 | 0.917 | 0.0093 | -0.058 | 98.563
6 | 0.971 | 0.01034 | -0.059 | 93.906
6.5 | 1.022 | 0.01095 | -0.06 | 93.335
7 | 1.069 | 0.01116 | -0.061 | 95.84
7.5 | 1.112 | 0.01089 | -0.063 | 102.077
8 | 1.149 | 0.01205 | -0.064 | 95.375
8.5 | 1.18 | 0.01257 | -0.065 | 93.882
9 | 1.204 | 0.0131 | -0.066 | 91.915
9.5 | 1.22 | 0.0136 | -0.067 | 89.733
10 | 1.229 | 0.0144 | -0.068 | 85.363
10.5 | 1.23 | 0.01506 | -0.069 | 81.646
11 | 1.223 | 0.01555 | -0.07 | 78.653
11.5 | 1.209 | 0.01601 | -0.071 | 75.503
12 | 1.188 | 0.01689 | -0.072 | 70.32
12.5 | 1.161 | 0.01789 | -0.073 | 64.865
13 | 1.128 | 0.0188 | -0.074 | 60.029
13.5 | 1.066 | 0.02069 | -0.073 | 51.537
14 | 1.022 | 0.02227 | -0.074 | 45.876
14.5 | 0.98 | 0.02265 | -0.075 | 43.251
15 | 0.932 | 0.02454 | -0.075 | 37.992
15.5 | 0.886 | 0.02621 | -0.076 | 33.786

## 106. Re 10M Mach 0.00 (2)
BIGFOIL.COM POLAR EXPORT
Jedeslsky EJ1
Jedeslsky EJ1 |  |  |  | Cl Max: | 1.714 | at alpha= | 19 | deg
XFOIL ncrit=9 |  |  |  | L/D Max: | 121.309 | at alpha= | 8.5 | deg
Re: | 10000000 |  |  | Cd Min: | 0.06042 | at alpha= | 20 | deg
Mach: | 0 |  |  | Cl=0 at alpha= | -2.1181 | deg
|  |  |  | @ Cl=0.1, Cd= | 0.0057279
|  |  |  | @ Cl=0.4, Cd= | 0.0055535
|  |  |  | @ Cl=0.6, Cd= | 0.0056372
alpha (deg) | Cl | Cd | Cm | Cl/Cd
-20 | -1.4045 | 0.06015 | -0.0565 | -23.35
-19.5 | -1.4451 | 0.04757 | -0.0639 | -30.3784
-19 | -1.4655 | 0.03865 | -0.0686 | -37.9172
-18.5 | -1.4715 | 0.03253 | -0.0706 | -45.2352
-18 | -1.4702 | 0.02811 | -0.0703 | -52.3017
-17.5 | -1.461 | 0.02501 | -0.0686 | -58.4166
-17 | -1.4468 | 0.02271 | -0.0659 | -63.7076
-16.5 | -1.4308 | 0.02087 | -0.062 | -68.5577
-15.5 | -1.3839 | 0.01786 | -0.0541 | -77.486
-14.5 | -1.2968 | 0.01508 | -0.0528 | -85.9947
-14 | -1.2576 | 0.01394 | -0.0508 | -90.2152
-13.5 | -1.2159 | 0.01309 | -0.0489 | -92.8877
-13 | -1.1704 | 0.01241 | -0.0476 | -94.311
-12.5 | -1.1223 | 0.01181 | -0.0468 | -95.0296
-12 | -1.0726 | 0.01125 | -0.0462 | -95.3422
-11.5 | -1.0219 | 0.01072 | -0.0457 | -95.3265
-11 | -0.9709 | 0.01016 | -0.0453 | -95.561
-10.5 | -0.9199 | 0.00957 | -0.0448 | -96.1233
-10 | -0.8675 | 0.00908 | -0.0446 | -95.5396
-9.5 | -0.8141 | 0.00869 | -0.0444 | -93.6824
-9 | -0.76 | 0.00834 | -0.0444 | -91.1271
-8.5 | -0.7061 | 0.00797 | -0.0444 | -88.5947
-8 | -0.652 | 0.00761 | -0.0443 | -85.6767
-7.5 | -0.5971 | 0.00735 | -0.0444 | -81.2381
-7 | -0.5454 | 0.00746 | -0.0439 | -73.1099
-6 | -0.4353 | 0.0072 | -0.0441 | -60.4583
-5.5 | -0.3807 | 0.00689 | -0.044 | -55.254
-5 | -0.3251 | 0.00669 | -0.0442 | -48.5949
-4.5 | -0.2689 | 0.00651 | -0.0445 | -41.3057
-4 | -0.2124 | 0.00638 | -0.0448 | -33.2915
-3.5 | -0.156 | 0.00628 | -0.0451 | -24.8408
-3 | -0.0996 | 0.00613 | -0.0454 | -16.248
-2.5 | -0.043 | 0.006 | -0.0457 | -7.1667
-2 | 0.0133 | 0.0059 | -0.046 | 2.2542
-1.5 | 0.0688 | 0.00575 | -0.0462 | 11.9652
-1 | 0.1253 | 0.00571 | -0.0465 | 21.944
-0.5 | 0.1768 | 0.00528 | -0.046 | 33.4848
0 | 0.2315 | 0.00517 | -0.0461 | 44.7776
0.5 | 0.2858 | 0.00526 | -0.046 | 54.3346
1 | 0.3383 | 0.0055 | -0.0457 | 61.5091
1.5 | 0.3878 | 0.00554 | -0.0449 | 70
2 | 0.4419 | 0.0056 | -0.0449 | 78.9107
2.5 | 0.4969 | 0.0056 | -0.045 | 88.7321
3 | 0.5527 | 0.00562 | -0.0453 | 98.3452
3.5 | 0.6077 | 0.00564 | -0.0455 | 107.7482
4 | 0.6611 | 0.00566 | -0.0454 | 116.8021
4.5 | 0.7112 | 0.00605 | -0.0447 | 117.5537
5 | 0.7636 | 0.00638 | -0.0444 | 119.6865
5.5 | 0.8103 | 0.00717 | -0.0431 | 113.0126
6 | 0.861 | 0.00766 | -0.0426 | 112.4021
6.5 | 0.9134 | 0.00796 | -0.0423 | 114.7487
7 | 0.9609 | 0.00811 | -0.0409 | 118.4834
7.5 | 1.0176 | 0.00849 | -0.0417 | 119.8587
8 | 1.0778 | 0.0089 | -0.0435 | 121.1011
8.5 | 1.1403 | 0.0094 | -0.0458 | 121.3085
9 | 1.1988 | 0.00994 | -0.0473 | 120.6036
9.5 | 1.2561 | 0.01053 | -0.0486 | 119.2877
10 | 1.3079 | 0.01117 | -0.0487 | 117.0904
10.5 | 1.3419 | 0.0118 | -0.0448 | 113.7203
11 | 1.3738 | 0.01254 | -0.0407 | 109.5534
11.5 | 1.4017 | 0.01347 | -0.036 | 104.0609
12 | 1.4222 | 0.01462 | -0.0301 | 97.2777
12.5 | 1.4558 | 0.0154 | -0.0271 | 94.5325
13 | 1.4872 | 0.01636 | -0.0241 | 90.9046
13.5 | 1.5195 | 0.01734 | -0.0214 | 87.6298
14 | 1.5478 | 0.01859 | -0.0185 | 83.2598
14.5 | 1.5778 | 0.01982 | -0.0162 | 79.6065
15 | 1.6027 | 0.02147 | -0.0135 | 74.6483
15.5 | 1.6281 | 0.02317 | -0.0113 | 70.2676
16 | 1.649 | 0.0253 | -0.009 | 65.1779
16.5 | 1.6676 | 0.02774 | -0.0069 | 60.1154
17 | 1.6839 | 0.03048 | -0.0051 | 55.2461
17.5 | 1.6949 | 0.0339 | -0.0035 | 49.9971
18 | 1.7044 | 0.03774 | -0.0025 | 45.1616
18.5 | 1.7129 | 0.04206 | -0.0022 | 40.7252
19 | 1.714 | 0.04746 | -0.0024 | 36.1146
19.5 | 1.7098 | 0.05366 | -0.003 | 31.8636
20 | 1.7017 | 0.06042 | -0.0039 | 28.1645

## 107. Re 10M Mach 0.10 (1)
BIGFOIL.COM POLAR EXPORT
Jedeslsky EJ1
Jedeslsky EJ1 |  |  |  | Cl Max: | 1.224 | at alpha= | 10 | deg
JavaFoil+Calcfoil stall+Eppler ext transition |  |  |  | L/D Max: | 99.254 | at alpha= | 5.5 | deg
Re: | 10000000 |  |  | Cd Min: | 0.00676 | at alpha= | -1 | deg
Mach: | 0.1 |  |  | Cl=0 at alpha= | -2.0902 | deg
|  |  |  | @ Cl=0.1, Cd= | 0.0067762
|  |  |  | @ Cl=0.4, Cd= | 0.0081671
|  |  |  | @ Cl=0.6, Cd= | 0.0080149
alpha (deg) | Cl | Cd | Cm | Cl/Cd
-16 | -0.445 | 0.1101 | -0.008 | -4.045
-15.5 | -0.468 | 0.10686 | -0.008 | -4.383
-15 | -0.492 | 0.10448 | -0.009 | -4.709
-14.5 | -0.516 | 0.09731 | -0.009 | -5.304
-14 | -0.538 | 0.09408 | -0.01 | -5.718
-13.5 | -0.559 | 0.08865 | -0.01 | -6.303
-13 | -0.578 | 0.08421 | -0.011 | -6.859
-12.5 | -0.593 | 0.07985 | -0.011 | -7.43
-12 | -0.61 | 0.0718 | -0.013 | -8.496
-11.5 | -0.696 | 0.02518 | -0.02 | -27.634
-11 | -0.758 | 0.01282 | -0.023 | -59.115
-10.5 | -0.757 | 0.01203 | -0.024 | -62.886
-10 | -0.749 | 0.01152 | -0.025 | -64.981
-9.5 | -0.734 | 0.01109 | -0.026 | -66.184
-9 | -0.713 | 0.01061 | -0.027 | -67.178
-8.5 | -0.68 | 0.01072 | -0.028 | -63.476
-8 | -0.642 | 0.00978 | -0.029 | -65.645
-7.5 | -0.6 | 0.00903 | -0.03 | -66.443
-7 | -0.555 | 0.00894 | -0.031 | -62.078
-6.5 | -0.506 | 0.00873 | -0.032 | -57.993
-6 | -0.455 | 0.00857 | -0.034 | -53.079
-5.5 | -0.401 | 0.00836 | -0.035 | -48.003
-5 | -0.346 | 0.00818 | -0.036 | -42.267
-4.5 | -0.289 | 0.00839 | -0.037 | -34.403
-4 | -0.23 | 0.00782 | -0.038 | -29.452
-3.5 | -0.171 | 0.00773 | -0.039 | -22.105
-3 | -0.111 | 0.00788 | -0.04 | -14.056
-2.5 | -0.05 | 0.00766 | -0.041 | -6.55
-2 | 0.011 | 0.00721 | -0.042 | 1.483
-1.5 | 0.072 | 0.00679 | -0.043 | 10.565
-1 | 0.133 | 0.00676 | -0.044 | 19.658
-0.5 | 0.194 | 0.00709 | -0.045 | 27.335
0 | 0.256 | 0.00821 | -0.046 | 31.182
0.5 | 0.317 | 0.00825 | -0.048 | 38.466
1 | 0.378 | 0.00816 | -0.049 | 46.362
1.5 | 0.44 | 0.00818 | -0.05 | 53.724
2 | 0.501 | 0.0084 | -0.051 | 59.612
2.5 | 0.561 | 0.00813 | -0.052 | 69.015
3 | 0.622 | 0.00795 | -0.053 | 78.302
3.5 | 0.683 | 0.00811 | -0.054 | 84.17
4 | 0.743 | 0.00895 | -0.055 | 83.047
4.5 | 0.803 | 0.00913 | -0.056 | 87.966
5 | 0.863 | 0.00912 | -0.057 | 94.625
5.5 | 0.921 | 0.00928 | -0.059 | 99.254
6 | 0.976 | 0.01036 | -0.06 | 94.179
6.5 | 1.027 | 0.01097 | -0.061 | 93.581
7 | 1.074 | 0.01118 | -0.062 | 96.019
7.5 | 1.116 | 0.01165 | -0.063 | 95.796
8 | 1.152 | 0.01213 | -0.064 | 94.992
8.5 | 1.182 | 0.01265 | -0.065 | 93.475
9 | 1.204 | 0.01323 | -0.066 | 91.049
9.5 | 1.219 | 0.01373 | -0.067 | 88.743
10 | 1.224 | 0.01456 | -0.068 | 84.085
10.5 | 1.222 | 0.01513 | -0.069 | 80.75
11 | 1.211 | 0.01561 | -0.07 | 77.573
11.5 | 1.192 | 0.01621 | -0.071 | 73.515
12 | 1.165 | 0.01737 | -0.072 | 67.069
12.5 | 1.133 | 0.01822 | -0.073 | 62.171
13 | 1.072 | 0.01976 | -0.073 | 54.269
13.5 | 1.025 | 0.02125 | -0.073 | 48.237
14 | 0.974 | 0.02302 | -0.074 | 42.325
14.5 | 0.927 | 0.02337 | -0.075 | 39.669
15 | 0.874 | 0.02543 | -0.075 | 34.386

## 108. Re 10M Mach 0.10 (2)
BIGFOIL.COM POLAR EXPORT
Jedeslsky EJ1
Jedeslsky EJ1 |  |  |  | Cl Max: | 1.6966 | at alpha= | 18.5 | deg
XFOIL ncrit=9 |  |  |  | L/D Max: | 121.027 | at alpha= | 8 | deg
Re: | 10000000 |  |  | Cd Min: | 0.07741 | at alpha= | -19.5 | deg
Mach: | 0.1 |  |  | Cl=0 at alpha= | -2.1191 | deg
|  |  |  | @ Cl=0.1, Cd= | 0.0057338
|  |  |  | @ Cl=0.4, Cd= | 0.0055611
|  |  |  | @ Cl=0.6, Cd= | 0.005648
alpha (deg) | Cl | Cd | Cm | Cl/Cd
-19.5 | -1.2732 | 0.07741 | -0.0478 | -16.4475
-19 | -1.3642 | 0.05573 | -0.0615 | -24.4787
-18.5 | -1.401 | 0.04372 | -0.0688 | -32.0448
-18 | -1.4191 | 0.03537 | -0.0729 | -40.1216
-17.5 | -1.423 | 0.02992 | -0.0737 | -47.5602
-17 | -1.4167 | 0.02628 | -0.0724 | -53.9079
-16.5 | -1.4086 | 0.02338 | -0.0694 | -60.2481
-16 | -1.3943 | 0.02134 | -0.0651 | -65.3374
-15.5 | -1.3814 | 0.01983 | -0.059 | -69.6621
-14.5 | -1.3009 | 0.01625 | -0.0568 | -80.0554
-14 | -1.2618 | 0.01498 | -0.0545 | -84.2323
-13.5 | -1.2219 | 0.01389 | -0.0521 | -87.9698
-13 | -1.1784 | 0.01296 | -0.0502 | -90.9259
-12.5 | -1.1311 | 0.01219 | -0.049 | -92.7892
-12 | -1.0814 | 0.01153 | -0.0481 | -93.7901
-11.5 | -1.0303 | 0.01094 | -0.0474 | -94.1773
-10.5 | -0.9266 | 0.0098 | -0.0463 | -94.551
-10 | -0.8741 | 0.00923 | -0.0458 | -94.7021
-9.5 | -0.8205 | 0.00879 | -0.0455 | -93.3447
-9 | -0.7658 | 0.00842 | -0.0454 | -90.9501
-8.5 | -0.7109 | 0.00809 | -0.0453 | -87.8739
-8 | -0.6567 | 0.00767 | -0.0451 | -85.6193
-7.5 | -0.6014 | 0.00739 | -0.0451 | -81.3802
-7 | -0.5494 | 0.0075 | -0.0444 | -73.2533
-6.5 | -0.4942 | 0.00738 | -0.0444 | -66.9648
-6 | -0.4381 | 0.00724 | -0.0446 | -60.511
-5.5 | -0.3831 | 0.00692 | -0.0445 | -55.3613
-5 | -0.3271 | 0.00671 | -0.0446 | -48.7481
-4.5 | -0.2705 | 0.00653 | -0.0448 | -41.4242
-4 | -0.2137 | 0.00639 | -0.0451 | -33.4429
-3.5 | -0.1568 | 0.00629 | -0.0454 | -24.9285
-3 | -0.1001 | 0.00614 | -0.0457 | -16.3029
-2.5 | -0.0432 | 0.00601 | -0.046 | -7.188
-2 | 0.0135 | 0.00591 | -0.0463 | 2.2843
-1.5 | 0.0693 | 0.00575 | -0.0464 | 12.0522
-1 | 0.1262 | 0.00572 | -0.0468 | 22.0629
-0.5 | 0.178 | 0.00529 | -0.0462 | 33.6484
0 | 0.2329 | 0.00517 | -0.0463 | 45.0484
0.5 | 0.2873 | 0.00528 | -0.0462 | 54.4129
1 | 0.3399 | 0.00554 | -0.0459 | 61.3538
1.5 | 0.3899 | 0.00555 | -0.0451 | 70.2523
2 | 0.4443 | 0.00561 | -0.045 | 79.1979
2.5 | 0.4996 | 0.00562 | -0.0452 | 88.8968
3 | 0.5557 | 0.00564 | -0.0455 | 98.5284
3.5 | 0.6112 | 0.00565 | -0.0457 | 108.177
4 | 0.6649 | 0.00567 | -0.0455 | 117.2663
4.5 | 0.715 | 0.00609 | -0.0448 | 117.4056
5 | 0.7679 | 0.0064 | -0.0445 | 119.9844
5.5 | 0.8147 | 0.00721 | -0.0431 | 112.9958
6 | 0.8658 | 0.00769 | -0.0425 | 112.5878
6.5 | 0.9185 | 0.008 | -0.0422 | 114.8125
7 | 0.9663 | 0.00815 | -0.0408 | 118.5644
7.5 | 1.0234 | 0.00853 | -0.0416 | 119.9766
8 | 1.0844 | 0.00896 | -0.0433 | 121.0268
8.5 | 1.1473 | 0.00948 | -0.0456 | 121.0232
9 | 1.2062 | 0.01003 | -0.0469 | 120.2592
9.5 | 1.2637 | 0.01066 | -0.0481 | 118.546
10 | 1.3124 | 0.01132 | -0.0473 | 115.9364
10.5 | 1.346 | 0.01199 | -0.0432 | 112.2602
11 | 1.3758 | 0.01281 | -0.0386 | 107.4005
11.5 | 1.3961 | 0.01396 | -0.0323 | 100.0072
12 | 1.4252 | 0.01487 | -0.028 | 95.844
12.5 | 1.4588 | 0.01573 | -0.025 | 92.74
13 | 1.4904 | 0.01675 | -0.0219 | 88.9791
13.5 | 1.522 | 0.01784 | -0.0191 | 85.3139
14 | 1.55 | 0.01921 | -0.0161 | 80.6871
14.5 | 1.5799 | 0.02055 | -0.0137 | 76.8808
15 | 1.6038 | 0.02237 | -0.011 | 71.6942
15.5 | 1.6283 | 0.02429 | -0.0088 | 67.0358
16 | 1.6478 | 0.02666 | -0.0064 | 61.808
16.5 | 1.6644 | 0.02943 | -0.0044 | 56.5545
17 | 1.6782 | 0.03259 | -0.0026 | 51.4943
17.5 | 1.6857 | 0.03663 | -0.0013 | 46.0197
18 | 1.6919 | 0.04122 | -0.0007 | 41.0456
18.5 | 1.6966 | 0.04631 | -0.0008 | 36.6357
19 | 1.6927 | 0.05253 | -0.0013 | 32.2235
19.5 | 1.6815 | 0.05976 | -0.0022 | 28.1376
20 | 1.6671 | 0.06753 | -0.0036 | 24.6868

## 109. Re 10M Mach 0.25 (1)
BIGFOIL.COM POLAR EXPORT
Jedeslsky EJ1
Jedeslsky EJ1 |  |  |  | Cl Max: | 1.197 | at alpha= | 9 | deg
JavaFoil+Calcfoil stall+Eppler ext transition |  |  |  | L/D Max: | 94.734 | at alpha= | 5 | deg
Re: | 10000000 |  |  | Cd Min: | 0.00677 | at alpha= | -1 | deg
Mach: | 0.25 |  |  | Cl=0 at alpha= | -2.0873 | deg
|  |  |  | @ Cl=0.1, Cd= | 0.0067874
|  |  |  | @ Cl=0.4, Cd= | 0.0082689
|  |  |  | @ Cl=0.6, Cd= | 0.02854
alpha (deg) | Cl | Cd | Cm | Cl/Cd
-14.5 | -0.129 | 0.09488 | -0.01 | -1.364
-14 | -0.226 | 0.09377 | -0.01 | -2.406
-13.5 | -0.293 | 0.09186 | -0.01 | -3.19
-13 | -0.352 | 0.08604 | -0.011 | -4.096
-12.5 | -0.406 | 0.08078 | -0.012 | -5.026
-12 | -0.453 | 0.07634 | -0.012 | -5.937
-11.5 | -0.493 | 0.07269 | -0.013 | -6.782
-11 | -0.526 | 0.06695 | -0.014 | -7.863
-10.5 | -0.555 | 0.05956 | -0.016 | -9.313
-10 | -0.682 | 0.01367 | -0.026 | -49.892
-9.5 | -0.696 | 0.01172 | -0.027 | -59.38
-9 | -0.691 | 0.01115 | -0.028 | -61.98
-8.5 | -0.669 | 0.01119 | -0.029 | -59.802
-8 | -0.638 | 0.01017 | -0.03 | -62.764
-7.5 | -0.601 | 0.0093 | -0.031 | -64.694
-7 | -0.56 | 0.00917 | -0.032 | -61.025
-6.5 | -0.513 | 0.00894 | -0.033 | -57.367
-6 | -0.463 | 0.00864 | -0.034 | -53.593
-5.5 | -0.41 | 0.00844 | -0.036 | -48.54
-5 | -0.354 | 0.00824 | -0.037 | -42.929
-4.5 | -0.296 | 0.00846 | -0.038 | -34.927
-4 | -0.236 | 0.00783 | -0.039 | -30.153
-3.5 | -0.175 | 0.00782 | -0.04 | -22.414
-3 | -0.114 | 0.00761 | -0.041 | -14.952
-2.5 | -0.052 | 0.00736 | -0.042 | -7.001
-2 | 0.011 | 0.00733 | -0.043 | 1.498
-1.5 | 0.074 | 0.0068 | -0.044 | 10.842
-1 | 0.136 | 0.00677 | -0.045 | 20.143
-0.5 | 0.199 | 0.00722 | -0.047 | 27.559
0 | 0.263 | 0.00826 | -0.048 | 31.859
0.5 | 0.326 | 0.0083 | -0.049 | 39.271
1 | 0.389 | 0.00822 | -0.05 | 47.326
1.5 | 0.452 | 0.0085 | -0.051 | 53.128
2 | 0.514 | 0.00849 | -0.052 | 60.602
2.5 | 0.577 | 0.00823 | -0.053 | 70.055
3 | 0.639 | 0.00812 | -0.054 | 78.71
3.5 | 0.701 | 0.00885 | -0.056 | 79.242
4 | 0.763 | 0.00917 | -0.057 | 83.212
4.5 | 0.825 | 0.00936 | -0.058 | 88.157
5 | 0.886 | 0.00935 | -0.059 | 94.734
5.5 | 0.946 | 0.01035 | -0.06 | 91.362
6 | 1.001 | 0.01087 | -0.061 | 92.024
6.5 | 1.052 | 0.01136 | -0.062 | 92.589
7 | 1.097 | 0.0116 | -0.063 | 94.607
7.5 | 1.136 | 0.01211 | -0.065 | 93.856
8 | 1.167 | 0.01263 | -0.066 | 92.39
8.5 | 1.188 | 0.0133 | -0.067 | 89.32
9 | 1.197 | 0.01396 | -0.068 | 85.761
9.5 | 1.194 | 0.01482 | -0.069 | 80.574
10 | 1.177 | 0.01544 | -0.07 | 76.251
10.5 | 1.145 | 0.01621 | -0.071 | 70.678
11 | 1.099 | 0.01713 | -0.072 | 64.169
11.5 | 1.039 | 0.01802 | -0.073 | 57.663
12 | 0.966 | 0.01905 | -0.074 | 50.717
12.5 | 0.86 | 0.02101 | -0.073 | 40.94
13 | 0.763 | 0.023 | -0.074 | 33.175
13.5 | 0.659 | 0.02554 | -0.074 | 25.803
14 | 0.55 | 0.02854 | -0.074 | 19.283

## 110. Re 10M Mach 0.25 (2)
BIGFOIL.COM POLAR EXPORT
Jedeslsky EJ1
Jedeslsky EJ1 |  |  |  | Cl Max: | 1.5053 | at alpha= | 14 | deg
XFOIL ncrit=9 |  |  |  | L/D Max: | 121.009 | at alpha= | 5 | deg
Re: | 10000000 |  |  | Cd Min: | 0.21263 | at alpha= | -18 | deg
Mach: | 0.25 |  |  | Cl=0 at alpha= | -2.1244 | deg
|  |  |  | @ Cl=0.1, Cd= | 0.0057557
|  |  |  | @ Cl=0.4, Cd= | 0.0056853
|  |  |  | @ Cl=0.6, Cd= | 0.0057243
alpha (deg) | Cl | Cd | Cm | Cl/Cd
-18 | -0.5912 | 0.21263 | 0.0144 | -2.7804
-17.5 | -0.5888 | 0.19777 | 0.009 | -2.9772
-16.5 | -0.7717 | 0.12815 | -0.0232 | -6.0218
-16 | -0.9355 | 0.09101 | -0.0436 | -10.2791
-15.5 | -0.984 | 0.07458 | -0.0531 | -13.1939
-15 | -1.0189 | 0.05961 | -0.0637 | -17.0928
-14.5 | -1.0505 | 0.04604 | -0.0747 | -22.8171
-14 | -1.0863 | 0.03498 | -0.082 | -31.0549
-13.5 | -1.1234 | 0.02716 | -0.0814 | -41.3623
-13 | -1.1486 | 0.02231 | -0.0732 | -51.4836
-12.5 | -1.1411 | 0.0182 | -0.0671 | -62.6978
-12 | -1.1093 | 0.01549 | -0.0629 | -71.6139
-11.5 | -1.0662 | 0.01362 | -0.0597 | -78.2819
-11 | -1.0171 | 0.01226 | -0.0572 | -82.9608
-10.5 | -0.9646 | 0.01123 | -0.0553 | -85.8949
-10 | -0.9097 | 0.01039 | -0.0537 | -87.5553
-9.5 | -0.8538 | 0.00971 | -0.0524 | -87.93
-9 | -0.7979 | 0.00901 | -0.0512 | -88.5572
-8.5 | -0.7403 | 0.00853 | -0.0503 | -86.7878
-8 | -0.6821 | 0.00815 | -0.0497 | -83.6933
-7.5 | -0.6253 | 0.00772 | -0.0489 | -80.9974
-7 | -0.5712 | 0.00775 | -0.0477 | -73.7032
-6.5 | -0.5129 | 0.00754 | -0.0474 | -68.0239
-6 | -0.4541 | 0.00738 | -0.0473 | -61.5312
-5.5 | -0.3963 | 0.00708 | -0.047 | -55.9746
-5 | -0.3383 | 0.00681 | -0.0468 | -49.6769
-4.5 | -0.2797 | 0.00662 | -0.0468 | -42.2508
-4 | -0.2207 | 0.00644 | -0.0469 | -34.2702
-3.5 | -0.1617 | 0.00633 | -0.0471 | -25.545
-3 | -0.1031 | 0.00618 | -0.0473 | -16.6828
-2.5 | -0.0441 | 0.00605 | -0.0476 | -7.2893
-2 | 0.0146 | 0.00594 | -0.0478 | 2.4579
-1.5 | 0.0721 | 0.00577 | -0.0479 | 12.4957
-1 | 0.1308 | 0.00574 | -0.0482 | 22.7875
-0.5 | 0.1844 | 0.00536 | -0.0476 | 34.403
0 | 0.2401 | 0.00524 | -0.0475 | 45.8206
1 | 0.3492 | 0.00569 | -0.0468 | 61.3708
2 | 0.4577 | 0.00568 | -0.046 | 80.581
2.5 | 0.5148 | 0.00569 | -0.0461 | 90.4745
3 | 0.5726 | 0.00571 | -0.0463 | 100.2802
3.5 | 0.6301 | 0.00574 | -0.0465 | 109.7735
4 | 0.6857 | 0.00575 | -0.0463 | 119.2522
4.5 | 0.7362 | 0.00626 | -0.0451 | 117.6038
5 | 0.7914 | 0.00654 | -0.0448 | 121.0092
5.5 | 0.8392 | 0.00738 | -0.043 | 113.7127
6 | 0.8918 | 0.00789 | -0.0422 | 113.0292
6.5 | 0.9465 | 0.0082 | -0.0416 | 115.4268
7 | 0.9959 | 0.0084 | -0.0398 | 118.5595
7.5 | 1.0552 | 0.00881 | -0.0403 | 119.773
8 | 1.1205 | 0.00934 | -0.0421 | 119.9679
8.5 | 1.1855 | 0.00995 | -0.0439 | 119.1457
9 | 1.2458 | 0.01064 | -0.0446 | 117.0865
9.5 | 1.3016 | 0.01144 | -0.0444 | 113.7762
10 | 1.3324 | 0.01224 | -0.0388 | 108.8562
10.5 | 1.3507 | 0.01326 | -0.031 | 101.8627
11 | 1.3688 | 0.01469 | -0.0238 | 93.179
11.5 | 1.4024 | 0.01575 | -0.0199 | 89.0413
12 | 1.4318 | 0.01713 | -0.0157 | 83.5844
12.5 | 1.46 | 0.01872 | -0.0118 | 77.9915
13 | 1.483 | 0.02078 | -0.0079 | 71.3667
13.5 | 1.5004 | 0.02342 | -0.004 | 64.0649
14 | 1.5053 | 0.02721 | 0 | 55.3216
14.5 | 1.5042 | 0.0319 | 0.0032 | 47.1536
15 | 1.4907 | 0.03837 | 0.0052 | 38.8507
15.5 | 1.4706 | 0.04652 | 0.0053 | 31.6122
16 | 1.4438 | 0.05585 | 0.0044 | 25.8514
16.5 | 1.412 | 0.06622 | 0.0024 | 21.3229
17 | 1.3784 | 0.0775 | -0.0006 | 17.7858
17.5 | 1.3426 | 0.08982 | -0.0048 | 14.9477
18 | 1.3067 | 0.10283 | -0.0099 | 12.7074
18.5 | 1.2715 | 0.11644 | -0.0158 | 10.9198
19 | 1.2389 | 0.12993 | -0.0222 | 9.5351

## 111. Re 10M Mach 0.50 (1)
BIGFOIL.COM POLAR EXPORT
Jedeslsky EJ1
Jedeslsky EJ1 |  |  |  | Cl Max: | 1.251 | at alpha= | 20 | deg
JavaFoil+Calcfoil stall+Eppler ext transition |  |  |  | L/D Max: | 94.207 | at alpha= | 4 | deg
Re: | 10000000 |  |  | Cd Min: | 0.00686 | at alpha= | -1 | deg
Mach: | 0.5 |  |  | Cl=0 at alpha= | -2.087 | deg
|  |  |  | @ Cl=0.1, Cd= | 0.0073949
|  |  |  | @ Cl=0.4, Cd= | 0.0087707
|  |  |  | @ Cl=0.6, Cd= | 0.008926
alpha (deg) | Cl | Cd | Cm | Cl/Cd
-20 | -1.022 | 0.13838 | -0.006 | -7.382
-19.5 | -0.984 | 0.14254 | -0.006 | -6.9
-19 | -0.956 | 0.13621 | -0.007 | -7.018
-18.5 | -0.93 | 0.1424 | -0.007 | -6.529
-18 | -0.906 | 0.13163 | -0.008 | -6.881
-17.5 | -0.877 | 0.12651 | -0.009 | -6.934
-17 | -0.851 | 0.11743 | -0.009 | -7.25
-16.5 | -0.82 | 0.11505 | -0.01 | -7.129
-16 | -0.783 | 0.12695 | -0.009 | -6.171
-15.5 | -0.758 | 0.11303 | -0.01 | -6.707
-15 | -0.729 | 0.1095 | -0.01 | -6.655
-14.5 | -0.701 | 0.10292 | -0.011 | -6.812
-14 | -0.673 | 0.09722 | -0.011 | -6.925
-13.5 | -0.645 | 0.09404 | -0.012 | -6.863
-13 | -0.617 | 0.09014 | -0.012 | -6.85
-12.5 | -0.59 | 0.09232 | -0.013 | -6.387
-12 | -0.562 | 0.08504 | -0.013 | -6.605
-11.5 | -0.534 | 0.07781 | -0.014 | -6.858
-11 | -0.506 | 0.0713 | -0.015 | -7.097
-10.5 | -0.478 | 0.06575 | -0.016 | -7.273
-10 | -0.448 | 0.0739 | -0.014 | -6.056
-9.5 | -0.42 | 0.06574 | -0.016 | -6.395
-9 | -0.393 | 0.05902 | -0.017 | -6.662
-8.5 | -0.369 | 0.05106 | -0.02 | -7.225
-8 | -0.412 | 0.01188 | -0.034 | -34.718
-7.5 | -0.378 | 0.01052 | -0.035 | -35.94
-7 | -0.343 | 0.01031 | -0.036 | -33.301
-6.5 | -0.386 | 0.00934 | -0.037 | -41.36
-6 | -0.454 | 0.0094 | -0.038 | -48.302
-5.5 | -0.427 | 0.00901 | -0.04 | -47.457
-5 | -0.38 | 0.00867 | -0.041 | -43.843
-4.5 | -0.323 | 0.00838 | -0.042 | -38.573
-4 | -0.261 | 0.00808 | -0.043 | -32.254
-3.5 | -0.195 | 0.00842 | -0.045 | -23.105
-3 | -0.127 | 0.00829 | -0.046 | -15.264
-2.5 | -0.057 | 0.00805 | -0.047 | -7.136
-2 | 0.012 | 0.00735 | -0.048 | 1.668
-1.5 | 0.082 | 0.00758 | -0.05 | 10.862
-1 | 0.152 | 0.00686 | -0.051 | 22.238
-0.5 | 0.222 | 0.00854 | -0.052 | 26.018
0 | 0.294 | 0.00862 | -0.053 | 34.134
0.5 | 0.364 | 0.00872 | -0.055 | 41.767
1 | 0.435 | 0.00882 | -0.056 | 49.251
1.5 | 0.505 | 0.00887 | -0.057 | 56.906
2 | 0.574 | 0.00903 | -0.058 | 63.582
2.5 | 0.644 | 0.00875 | -0.06 | 73.619
3 | 0.714 | 0.00859 | -0.061 | 83.098
3.5 | 0.783 | 0.00949 | -0.062 | 82.457
4 | 0.851 | 0.00904 | -0.063 | 94.207
4.5 | 0.92 | 0.01024 | -0.065 | 89.848
5 | 0.987 | 0.01052 | -0.066 | 93.824
5.5 | 1.052 | 0.01164 | -0.067 | 90.35
6 | 1.106 | 0.01229 | -0.068 | 89.991
6.5 | 1.146 | 0.01327 | -0.07 | 86.391
7 | 1.162 | 0.01396 | -0.071 | 83.259
7.5 | 1.121 | 0.01493 | -0.072 | 75.037
8 | 0.705 | 0.01463 | -0.073 | 48.215
8.5 | 0.74 | 0.01704 | -0.075 | 43.398
9 | 0.774 | 0.01846 | -0.076 | 41.922
9.5 | 0.808 | 0.01912 | -0.077 | 42.261
10 | 0.82 | 0.0216 | -0.076 | 37.976
10.5 | 0.843 | 0.02484 | -0.076 | 33.938
11 | 0.828 | 0.0386 | -0.072 | 21.452
11.5 | 0.842 | 0.04779 | -0.07 | 17.627
12 | 0.933 | 0.02829 | -0.079 | 32.986
12.5 | 0.954 | 0.03306 | -0.079 | 28.864
13 | 0.958 | 0.04295 | -0.077 | 22.305
13.5 | 0.972 | 0.05276 | -0.076 | 18.429
14 | 0.99 | 0.06181 | -0.075 | 16.017
14.5 | 1.016 | 0.06409 | -0.076 | 15.854
15 | 1.04 | 0.07042 | -0.076 | 14.762
15.5 | 1.054 | 0.08243 | -0.074 | 12.781
16 | 1.062 | 0.09871 | -0.071 | 10.757
16.5 | 1.065 | 0.12573 | -0.066 | 8.472
17 | 1.096 | 0.11824 | -0.068 | 9.268
17.5 | 1.12 | 0.12708 | -0.068 | 8.81
18 | 1.124 | 0.14886 | -0.061 | 7.552
18.5 | 1.155 | 0.15327 | -0.064 | 7.534
19 | 1.191 | 0.15167 | -0.068 | 7.853
19.5 | 1.22 | 0.15949 | -0.069 | 7.653
20 | 1.251 | 0.16145 | -0.071 | 7.749

## 112. Re 10M Mach 0.50 (2)
BIGFOIL.COM POLAR EXPORT
Jedeslsky EJ1
Jedeslsky EJ1 |  |  |  | Cl Max: | 1.2326 | at alpha= | 8.5 | deg
XFOIL ncrit=9 |  |  |  | L/D Max: | 125.59 | at alpha= | 5 | deg
Re: | 10000000 |  |  | Cd Min: | 0.10485 | at alpha= | 13.5 | deg
Mach: | 0.5 |  |  | Cl=0 at alpha= | -99 | deg
|  |  |  | @ Cl=0.1, Cd= | 0.0055
|  |  |  | @ Cl=0.4, Cd= | 0.0062252
|  |  |  | @ Cl=0.6, Cd= | 0.0060286
alpha (deg) | Cl | Cd | Cm | Cl/Cd
0 | 0.2717 | 0.0055 | -0.0525 | 49.4
0.5 | 0.3272 | 0.00601 | -0.0508 | 54.4426
1 | 0.3899 | 0.00623 | -0.0504 | 62.5843
1.5 | 0.4537 | 0.0062 | -0.0502 | 73.1774
2 | 0.5163 | 0.00601 | -0.0497 | 85.9068
2.5 | 0.5811 | 0.00602 | -0.0495 | 96.5282
3 | 0.6473 | 0.00605 | -0.0494 | 106.9917
3.5 | 0.7134 | 0.00612 | -0.0492 | 116.5686
4 | 0.776 | 0.00621 | -0.0482 | 124.9597
4.5 | 0.8311 | 0.00683 | -0.0458 | 121.6837
5 | 0.8942 | 0.00712 | -0.0445 | 125.5899
5.5 | 0.9399 | 0.00834 | -0.04 | 112.6978
6 | 1.0017 | 0.00877 | -0.0381 | 114.2189
6.5 | 1.0612 | 0.00927 | -0.0354 | 114.4768
7 | 1.1202 | 0.00975 | -0.0323 | 114.8923
7.5 | 1.1825 | 0.01081 | -0.03 | 109.3895
8 | 1.2212 | 0.01232 | -0.0235 | 99.1234
8.5 | 1.2326 | 0.01443 | -0.0132 | 85.4193
9 | 1.2323 | 0.01799 | -0.0039 | 68.4992
9.5 | 1.2185 | 0.02317 | 0.0041 | 52.5896
10 | 1.1991 | 0.02953 | 0.0102 | 40.6062
10.5 | 1.1779 | 0.03694 | 0.014 | 31.8868
11 | 1.1533 | 0.04564 | 0.0151 | 25.2695
11.5 | 1.1235 | 0.05551 | 0.0143 | 20.2396
12 | 1.0903 | 0.06647 | 0.0115 | 16.4029
12.5 | 1.0562 | 0.07847 | 0.0071 | 13.4599
13 | 1.0233 | 0.09141 | 0.0014 | 11.1946
13.5 | 0.9925 | 0.10485 | -0.0052 | 9.4659

## 113. Re 12M Mach 0.00 (1)
BIGFOIL.COM POLAR EXPORT
Jedeslsky EJ1
Jedeslsky EJ1 |  |  |  | Cl Max: | 1.23 | at alpha= | 10.5 | deg
JavaFoil+Calcfoil stall+Eppler ext transition |  |  |  | L/D Max: | 98.568 | at alpha= | 7.5 | deg
Re: | 12000000 |  |  | Cd Min: | 0.00659 | at alpha= | -1 | deg
Mach: | 0 |  |  | Cl=0 at alpha= | -2.0902 | deg
|  |  |  | @ Cl=0.1, Cd= | 0.0069153
|  |  |  | @ Cl=0.4, Cd= | 0.0081445
|  |  |  | @ Cl=0.6, Cd= | 0.0081302
alpha (deg) | Cl | Cd | Cm | Cl/Cd
-16 | -0.492 | 0.10663 | -0.008 | -4.614
-15.5 | -0.51 | 0.10717 | -0.008 | -4.761
-15 | -0.533 | 0.09959 | -0.009 | -5.349
-14.5 | -0.553 | 0.09448 | -0.01 | -5.852
-14 | -0.57 | 0.09257 | -0.01 | -6.158
-13.5 | -0.587 | 0.08768 | -0.01 | -6.697
-13 | -0.602 | 0.08295 | -0.011 | -7.261
-12.5 | -0.615 | 0.07857 | -0.011 | -7.821
-12 | -0.663 | 0.0466 | -0.017 | -14.228
-11.5 | -0.77 | 0.01226 | -0.022 | -62.77
-11 | -0.771 | 0.01194 | -0.023 | -64.594
-10.5 | -0.766 | 0.0116 | -0.024 | -66.045
-10 | -0.755 | 0.01163 | -0.025 | -64.97
-9.5 | -0.738 | 0.01118 | -0.026 | -66
-9 | -0.715 | 0.0103 | -0.027 | -69.406
-8.5 | -0.681 | 0.00997 | -0.028 | -68.327
-8 | -0.642 | 0.01011 | -0.029 | -63.494
-7.5 | -0.599 | 0.00927 | -0.03 | -64.618
-7 | -0.554 | 0.00878 | -0.031 | -63.029
-6.5 | -0.505 | 0.00847 | -0.032 | -59.61
-6 | -0.453 | 0.0083 | -0.033 | -54.636
-5.5 | -0.4 | 0.00809 | -0.034 | -49.398
-5 | -0.344 | 0.0079 | -0.035 | -43.596
-4.5 | -0.287 | 0.00774 | -0.037 | -37.129
-4 | -0.229 | 0.00765 | -0.038 | -29.956
-3.5 | -0.17 | 0.00753 | -0.039 | -22.574
-3 | -0.11 | 0.00774 | -0.04 | -14.244
-2.5 | -0.05 | 0.00744 | -0.041 | -6.714
-2 | 0.011 | 0.00708 | -0.042 | 1.503
-1.5 | 0.071 | 0.00721 | -0.043 | 9.901
-1 | 0.132 | 0.00659 | -0.044 | 20.041
-0.5 | 0.193 | 0.00802 | -0.045 | 24.035
0 | 0.255 | 0.00804 | -0.046 | 31.712
0.5 | 0.316 | 0.00815 | -0.047 | 38.756
1 | 0.377 | 0.00811 | -0.048 | 46.415
1.5 | 0.437 | 0.0082 | -0.049 | 53.362
2 | 0.498 | 0.00826 | -0.051 | 60.327
2.5 | 0.559 | 0.00826 | -0.052 | 67.646
3 | 0.619 | 0.00807 | -0.053 | 76.663
3.5 | 0.679 | 0.0085 | -0.054 | 79.907
4 | 0.739 | 0.00823 | -0.055 | 89.85
4.5 | 0.799 | 0.00895 | -0.056 | 89.235
5 | 0.859 | 0.00893 | -0.057 | 96.145
5.5 | 0.917 | 0.00999 | -0.058 | 91.714
6 | 0.971 | 0.01019 | -0.059 | 95.323
6.5 | 1.022 | 0.0107 | -0.06 | 95.507
7 | 1.069 | 0.01122 | -0.061 | 95.318
7.5 | 1.112 | 0.01128 | -0.063 | 98.568
8 | 1.149 | 0.01172 | -0.064 | 98.078
8.5 | 1.18 | 0.01221 | -0.065 | 96.607
9 | 1.204 | 0.01277 | -0.066 | 94.303
9.5 | 1.22 | 0.01328 | -0.067 | 91.917
10 | 1.229 | 0.01405 | -0.068 | 87.49
10.5 | 1.23 | 0.01465 | -0.069 | 83.934
11 | 1.223 | 0.01516 | -0.07 | 80.673
11.5 | 1.209 | 0.01562 | -0.071 | 77.399
12 | 1.188 | 0.01648 | -0.072 | 72.082
12.5 | 1.161 | 0.01751 | -0.073 | 66.298
13 | 1.128 | 0.01828 | -0.074 | 61.736
13.5 | 1.069 | 0.01988 | -0.073 | 53.761
14 | 1.024 | 0.02134 | -0.074 | 48.007
14.5 | 0.982 | 0.02181 | -0.075 | 45.039
15 | 0.934 | 0.02356 | -0.075 | 39.661
15.5 | 0.888 | 0.02515 | -0.076 | 35.305

## 114. Re 12M Mach 0.00 (2)
BIGFOIL.COM POLAR EXPORT
Jedeslsky EJ1
Jedeslsky EJ1 |  |  |  | Cl Max: | 1.757 | at alpha= | 19 | deg
XFOIL ncrit=9 |  |  |  | L/D Max: | 125.006 | at alpha= | 8 | deg
Re: | 12000000 |  |  | Cd Min: | 0.05426 | at alpha= | 20 | deg
Mach: | 0 |  |  | Cl=0 at alpha= | -2.1126 | deg
|  |  |  | @ Cl=0.1, Cd= | 0.0056244
|  |  |  | @ Cl=0.4, Cd= | 0.0056485
|  |  |  | @ Cl=0.6, Cd= | 0.0055745
alpha (deg) | Cl | Cd | Cm | Cl/Cd
-20 | -1.4972 | 0.04704 | -0.0642 | -31.8282
-19.5 | -1.5137 | 0.03877 | -0.0684 | -39.0431
-19 | -1.5198 | 0.03262 | -0.0705 | -46.591
-18.5 | -1.5171 | 0.02827 | -0.0704 | -53.6647
-18 | -1.509 | 0.02501 | -0.0689 | -60.3359
-17.5 | -1.4955 | 0.02261 | -0.0663 | -66.1433
-17 | -1.4775 | 0.02083 | -0.0628 | -70.9313
-16.5 | -1.4593 | 0.01937 | -0.0583 | -75.3382
-16 | -1.4326 | 0.01816 | -0.0546 | -78.8877
-15 | -1.343 | 0.01581 | -0.0537 | -84.9462
-14.5 | -1.3028 | 0.01482 | -0.0519 | -87.9082
-14 | -1.2641 | 0.01375 | -0.0496 | -91.9345
-13.5 | -1.2224 | 0.01277 | -0.0478 | -95.7244
-13 | -1.1763 | 0.01201 | -0.0467 | -97.9434
-12.5 | -1.1277 | 0.01138 | -0.0459 | -99.0949
-12 | -1.0775 | 0.01082 | -0.0454 | -99.5841
-11.5 | -1.0264 | 0.0103 | -0.045 | -99.6505
-11 | -0.9745 | 0.00983 | -0.0447 | -99.1353
-10.5 | -0.9227 | 0.00929 | -0.0444 | -99.3219
-10 | -0.8705 | 0.00878 | -0.0441 | -99.1458
-9.5 | -0.817 | 0.00838 | -0.044 | -97.494
-9 | -0.7629 | 0.00804 | -0.0439 | -94.8881
-8.5 | -0.7084 | 0.00775 | -0.044 | -91.4065
-8 | -0.6544 | 0.00738 | -0.0439 | -88.6721
-7.5 | -0.6028 | 0.00738 | -0.0434 | -81.6802
-7 | -0.5483 | 0.00727 | -0.0434 | -75.4195
-6.5 | -0.4931 | 0.00711 | -0.0435 | -69.353
-5 | -0.3261 | 0.00651 | -0.044 | -50.0922
-4.5 | -0.2699 | 0.00632 | -0.0443 | -42.7057
-4 | -0.2135 | 0.00621 | -0.0446 | -34.38
-3.5 | -0.1568 | 0.0061 | -0.045 | -25.7049
-3 | -0.1002 | 0.00597 | -0.0453 | -16.7839
-2.5 | -0.0437 | 0.00587 | -0.0456 | -7.4446
-2 | 0.0127 | 0.00578 | -0.0459 | 2.1972
-1.5 | 0.0682 | 0.00563 | -0.0461 | 12.1137
-1 | 0.1246 | 0.00562 | -0.0464 | 22.1708
-0.5 | 0.1789 | 0.00551 | -0.0464 | 32.4682
0 | 0.2302 | 0.0052 | -0.0458 | 44.2692
0.5 | 0.2834 | 0.00538 | -0.0456 | 52.6766
1 | 0.3363 | 0.00565 | -0.0454 | 59.5221
1.5 | 0.3895 | 0.00566 | -0.0452 | 68.8163
2.5 | 0.4988 | 0.00554 | -0.0454 | 90.0361
3 | 0.5544 | 0.00555 | -0.0457 | 99.8919
3.5 | 0.6102 | 0.00558 | -0.046 | 109.3548
4 | 0.6646 | 0.00565 | -0.0461 | 117.6283
4.5 | 0.7127 | 0.00612 | -0.045 | 116.4542
5 | 0.7658 | 0.00632 | -0.0449 | 121.1709
6 | 0.8642 | 0.00749 | -0.0432 | 115.3805
6.5 | 0.917 | 0.00778 | -0.043 | 117.8663
7 | 0.9692 | 0.00808 | -0.0428 | 119.9505
7.5 | 1.0167 | 0.00819 | -0.0414 | 124.1392
8 | 1.0713 | 0.00857 | -0.0418 | 125.0058
8.5 | 1.1324 | 0.00906 | -0.0438 | 124.989
9 | 1.1918 | 0.0096 | -0.0454 | 124.1458
9.5 | 1.2487 | 0.0102 | -0.0466 | 122.4216
10 | 1.3036 | 0.01088 | -0.0475 | 119.8162
10.5 | 1.3471 | 0.01168 | -0.0458 | 115.3339
11 | 1.378 | 0.01246 | -0.0415 | 110.5939
11.5 | 1.4119 | 0.01303 | -0.0379 | 108.3576
12 | 1.4435 | 0.0137 | -0.0339 | 105.365
12.5 | 1.4765 | 0.01438 | -0.0306 | 102.6773
13 | 1.5091 | 0.01522 | -0.0275 | 99.1524
13.5 | 1.5426 | 0.01608 | -0.0248 | 95.9328
14 | 1.5731 | 0.01713 | -0.0219 | 91.833
14.5 | 1.6037 | 0.01825 | -0.0194 | 87.874
15 | 1.6299 | 0.01969 | -0.0166 | 82.7781
15.5 | 1.6568 | 0.0212 | -0.0142 | 78.1509
16 | 1.6797 | 0.02307 | -0.0117 | 72.8088
16.5 | 1.7003 | 0.02519 | -0.0094 | 67.499
17 | 1.7184 | 0.02766 | -0.0074 | 62.1258
17.5 | 1.7322 | 0.03058 | -0.0054 | 56.6449
18 | 1.7442 | 0.03391 | -0.0039 | 51.4362
18.5 | 1.7531 | 0.03779 | -0.0029 | 46.3906
19 | 1.757 | 0.0426 | -0.0026 | 41.2441
19.5 | 1.7562 | 0.04819 | -0.0028 | 36.4432
20 | 1.7527 | 0.05426 | -0.0034 | 32.3019

## 115. Re 12M Mach 0.10 (1)
BIGFOIL.COM POLAR EXPORT
Jedeslsky EJ1
Jedeslsky EJ1 |  |  |  | Cl Max: | 1.224 | at alpha= | 10 | deg
JavaFoil+Calcfoil stall+Eppler ext transition |  |  |  | L/D Max: | 98.055 | at alpha= | 7.5 | deg
Re: | 12000000 |  |  | Cd Min: | 0.00661 | at alpha= | -1 | deg
Mach: | 0.1 |  |  | Cl=0 at alpha= | -2.0902 | deg
|  |  |  | @ Cl=0.1, Cd= | 0.0069833
|  |  |  | @ Cl=0.4, Cd= | 0.0081923
|  |  |  | @ Cl=0.6, Cd= | 0.0081518
alpha (deg) | Cl | Cd | Cm | Cl/Cd
-16 | -0.446 | 0.10791 | -0.008 | -4.133
-15.5 | -0.469 | 0.1056 | -0.008 | -4.439
-15 | -0.492 | 0.103 | -0.009 | -4.779
-14.5 | -0.516 | 0.0974 | -0.009 | -5.294
-14 | -0.539 | 0.09152 | -0.01 | -5.889
-13.5 | -0.559 | 0.08864 | -0.01 | -6.306
-13 | -0.578 | 0.08381 | -0.011 | -6.892
-12.5 | -0.594 | 0.07891 | -0.011 | -7.524
-12 | -0.612 | 0.06971 | -0.013 | -8.783
-11.5 | -0.721 | 0.01777 | -0.021 | -40.59
-11 | -0.758 | 0.01289 | -0.023 | -58.796
-10.5 | -0.757 | 0.01172 | -0.024 | -64.56
-10 | -0.749 | 0.01172 | -0.025 | -63.887
-9.5 | -0.734 | 0.01119 | -0.026 | -65.622
-9 | -0.713 | 0.01041 | -0.027 | -68.482
-8.5 | -0.68 | 0.00998 | -0.028 | -68.196
-8 | -0.642 | 0.00955 | -0.029 | -67.254
-7.5 | -0.6 | 0.00935 | -0.03 | -64.153
-7 | -0.555 | 0.00877 | -0.031 | -63.279
-6.5 | -0.506 | 0.00855 | -0.032 | -59.186
-6 | -0.455 | 0.00837 | -0.034 | -54.38
-5.5 | -0.401 | 0.00819 | -0.035 | -49.02
-5 | -0.346 | 0.00799 | -0.036 | -43.283
-4.5 | -0.289 | 0.00783 | -0.037 | -36.863
-4 | -0.23 | 0.00762 | -0.038 | -30.192
-3.5 | -0.171 | 0.00755 | -0.039 | -22.629
-3 | -0.111 | 0.00769 | -0.04 | -14.39
-2.5 | -0.05 | 0.00748 | -0.041 | -6.708
-2 | 0.011 | 0.00709 | -0.042 | 1.507
-1.5 | 0.072 | 0.0073 | -0.043 | 9.826
-1 | 0.133 | 0.00661 | -0.044 | 20.096
-0.5 | 0.194 | 0.00805 | -0.045 | 24.068
0 | 0.256 | 0.008 | -0.046 | 32.013
0.5 | 0.317 | 0.0081 | -0.048 | 39.181
1 | 0.378 | 0.00821 | -0.049 | 46.109
1.5 | 0.44 | 0.00816 | -0.05 | 53.879
2 | 0.501 | 0.00827 | -0.051 | 60.512
2.5 | 0.561 | 0.00835 | -0.052 | 67.214
3 | 0.622 | 0.00804 | -0.053 | 77.415
3.5 | 0.683 | 0.00847 | -0.054 | 80.626
4 | 0.743 | 0.00819 | -0.055 | 90.683
4.5 | 0.803 | 0.00898 | -0.056 | 89.402
5 | 0.863 | 0.00893 | -0.057 | 96.611
5.5 | 0.921 | 0.01008 | -0.059 | 91.393
6 | 0.976 | 0.01021 | -0.06 | 95.516
6.5 | 1.027 | 0.0108 | -0.061 | 95.026
7 | 1.074 | 0.01131 | -0.062 | 94.915
7.5 | 1.116 | 0.01138 | -0.063 | 98.055
8 | 1.152 | 0.01183 | -0.064 | 97.393
8.5 | 1.182 | 0.01234 | -0.065 | 95.797
9 | 1.204 | 0.01288 | -0.066 | 93.529
9.5 | 1.219 | 0.0134 | -0.067 | 90.952
10 | 1.224 | 0.01422 | -0.068 | 86.122
10.5 | 1.222 | 0.01474 | -0.069 | 82.9
11 | 1.211 | 0.0152 | -0.07 | 79.657
11.5 | 1.192 | 0.01582 | -0.071 | 75.309
12 | 1.165 | 0.01694 | -0.072 | 68.777
12.5 | 1.133 | 0.01781 | -0.074 | 63.598
13 | 1.094 | 0.01852 | -0.075 | 59.093
13.5 | 1.028 | 0.0204 | -0.074 | 50.374
14 | 0.977 | 0.02205 | -0.074 | 44.332
14.5 | 0.93 | 0.02249 | -0.075 | 41.332
15 | 0.876 | 0.02441 | -0.076 | 35.902

## 116. Re 12M Mach 0.10 (2)
BIGFOIL.COM POLAR EXPORT
Jedeslsky EJ1
Jedeslsky EJ1 |  |  |  | Cl Max: | 1.7393 | at alpha= | 18.5 | deg
XFOIL ncrit=9 |  |  |  | L/D Max: | 124.855 | at alpha= | 8 | deg
Re: | 12000000 |  |  | Cd Min: | 0.07315 | at alpha= | -20 | deg
Mach: | 0.1 |  |  | Cl=0 at alpha= | -2.1138 | deg
|  |  |  | @ Cl=0.1, Cd= | 0.0056245
|  |  |  | @ Cl=0.4, Cd= | 0.0056614
|  |  |  | @ Cl=0.6, Cd= | 0.0055851
alpha (deg) | Cl | Cd | Cm | Cl/Cd
-20 | -1.3467 | 0.07315 | -0.0511 | -18.4101
-19.5 | -1.415 | 0.05552 | -0.0621 | -25.4863
-19 | -1.4526 | 0.04365 | -0.0691 | -33.2784
-18.5 | -1.4677 | 0.03569 | -0.0729 | -41.1236
-18 | -1.4726 | 0.03005 | -0.0739 | -49.005
-17.5 | -1.4678 | 0.0262 | -0.0727 | -56.0229
-17 | -1.4566 | 0.02343 | -0.0702 | -62.1682
-16.5 | -1.4427 | 0.02129 | -0.0663 | -67.7642
-16 | -1.4265 | 0.01971 | -0.0611 | -72.3744
-15.5 | -1.3934 | 0.01825 | -0.0585 | -76.3507
-15 | -1.3484 | 0.01688 | -0.0579 | -79.8815
-14.5 | -1.3083 | 0.01575 | -0.0558 | -83.0667
-14 | -1.2696 | 0.0147 | -0.0532 | -86.3673
-13.5 | -1.228 | 0.01366 | -0.0511 | -89.8975
-13 | -1.1835 | 0.01265 | -0.0494 | -93.5573
-12.5 | -1.1364 | 0.01178 | -0.0482 | -96.4686
-12 | -1.0864 | 0.0111 | -0.0473 | -97.8739
-11.5 | -1.035 | 0.01052 | -0.0467 | -98.384
-11 | -0.9826 | 0.01001 | -0.0462 | -98.1618
-10.5 | -0.9295 | 0.00952 | -0.0458 | -97.6366
-10 | -0.877 | 0.00895 | -0.0453 | -97.9888
-9.5 | -0.8234 | 0.00848 | -0.045 | -97.0991
-9 | -0.7688 | 0.00811 | -0.0449 | -94.7965
-8.5 | -0.7137 | 0.00781 | -0.0448 | -91.3828
-8 | -0.659 | 0.00745 | -0.0447 | -88.4564
-7.5 | -0.6073 | 0.00744 | -0.044 | -81.6263
-7 | -0.5522 | 0.0073 | -0.0439 | -75.6438
-6.5 | -0.4964 | 0.00714 | -0.044 | -69.5238
-6 | -0.4401 | 0.00698 | -0.0442 | -63.0516
-5.5 | -0.3842 | 0.00676 | -0.0443 | -56.8343
-5 | -0.3281 | 0.00653 | -0.0444 | -50.245
-4.5 | -0.2716 | 0.00634 | -0.0446 | -42.8391
-4 | -0.2148 | 0.00621 | -0.0449 | -34.5894
-3.5 | -0.1577 | 0.0061 | -0.0453 | -25.8525
-3 | -0.1007 | 0.00598 | -0.0456 | -16.8395
-2.5 | -0.0438 | 0.00588 | -0.0459 | -7.449
-2 | 0.0129 | 0.00579 | -0.0462 | 2.228
-1.5 | 0.0687 | 0.00563 | -0.0464 | 12.2025
-1 | 0.1254 | 0.00562 | -0.0467 | 22.3132
-0.5 | 0.1801 | 0.00552 | -0.0466 | 32.6268
0 | 0.2314 | 0.00522 | -0.046 | 44.3295
0.5 | 0.2848 | 0.0054 | -0.0458 | 52.7407
1.5 | 0.3916 | 0.00568 | -0.0454 | 68.9437
2 | 0.4458 | 0.00556 | -0.0453 | 80.1799
2.5 | 0.5016 | 0.00554 | -0.0456 | 90.5415
3 | 0.5575 | 0.00557 | -0.0458 | 100.0898
3.5 | 0.6137 | 0.00559 | -0.0462 | 109.7853
4 | 0.6684 | 0.00567 | -0.0462 | 117.8836
4.5 | 0.7167 | 0.00615 | -0.0451 | 116.5366
5 | 0.7701 | 0.00634 | -0.045 | 121.4669
5.5 | 0.8174 | 0.00709 | -0.0436 | 115.2891
6 | 0.869 | 0.00752 | -0.0431 | 115.5585
6.5 | 0.9222 | 0.00782 | -0.0429 | 117.9284
7 | 0.9748 | 0.00811 | -0.0426 | 120.1973
7.5 | 1.0226 | 0.00823 | -0.0412 | 124.2527
8 | 1.0775 | 0.00863 | -0.0415 | 124.8552
8.5 | 1.1395 | 0.00914 | -0.0436 | 124.6718
9 | 1.1991 | 0.00969 | -0.0451 | 123.7461
9.5 | 1.2562 | 0.01032 | -0.0461 | 121.7248
10 | 1.3112 | 0.01107 | -0.0468 | 118.4463
10.5 | 1.3497 | 0.01194 | -0.0439 | 113.0402
11 | 1.3822 | 0.01263 | -0.0398 | 109.4378
11.5 | 1.4161 | 0.01323 | -0.036 | 107.037
12 | 1.4458 | 0.01393 | -0.0315 | 103.7904
12.5 | 1.4801 | 0.01467 | -0.0283 | 100.893
13 | 1.5125 | 0.01558 | -0.0251 | 97.0796
13.5 | 1.5457 | 0.01652 | -0.0223 | 93.5654
14 | 1.5756 | 0.01769 | -0.0193 | 89.0673
14.5 | 1.6062 | 0.01891 | -0.0168 | 84.9392
15 | 1.6319 | 0.02051 | -0.0139 | 79.5661
15.5 | 1.6576 | 0.0222 | -0.0114 | 74.6667
16 | 1.6791 | 0.02432 | -0.0089 | 69.0419
16.5 | 1.6979 | 0.02674 | -0.0066 | 63.4966
17 | 1.714 | 0.02954 | -0.0045 | 58.023
17.5 | 1.7246 | 0.033 | -0.0027 | 52.2606
18 | 1.7335 | 0.03692 | -0.0014 | 46.9529
18.5 | 1.7393 | 0.04156 | -0.0009 | 41.8503
19 | 1.7385 | 0.04724 | -0.001 | 36.8014
19.5 | 1.7316 | 0.05379 | -0.0016 | 32.1919
20 | 1.718 | 0.06124 | -0.0025 | 28.0536

## 117. Re 12M Mach 0.25 (1)
BIGFOIL.COM POLAR EXPORT
Jedeslsky EJ1
Jedeslsky EJ1 |  |  |  | Cl Max: | 1.197 | at alpha= | 9 | deg
JavaFoil+Calcfoil stall+Eppler ext transition |  |  |  | L/D Max: | 102.059 | at alpha= | 7.5 | deg
Re: | 12000000 |  |  | Cd Min: | 0.00661 | at alpha= | -1 | deg
Mach: | 0.25 |  |  | Cl=0 at alpha= | -2.0873 | deg
|  |  |  | @ Cl=0.1, Cd= | 0.0069874
|  |  |  | @ Cl=0.4, Cd= | 0.0082622
|  |  |  | @ Cl=0.6, Cd= | 0.02738
alpha (deg) | Cl | Cd | Cm | Cl/Cd
-14.5 | -0.13 | 0.09348 | -0.01 | -1.387
-14 | -0.226 | 0.09369 | -0.01 | -2.409
-13.5 | -0.293 | 0.09099 | -0.011 | -3.221
-13 | -0.353 | 0.08537 | -0.011 | -4.129
-12.5 | -0.406 | 0.08098 | -0.012 | -5.011
-12 | -0.454 | 0.07541 | -0.012 | -6.018
-11.5 | -0.493 | 0.07197 | -0.013 | -6.854
-11 | -0.526 | 0.06826 | -0.013 | -7.7
-10.5 | -0.569 | 0.04972 | -0.018 | -11.453
-10 | -0.69 | 0.01268 | -0.026 | -54.39
-9.5 | -0.696 | 0.01188 | -0.027 | -58.617
-9 | -0.691 | 0.01086 | -0.028 | -63.67
-8.5 | -0.669 | 0.00978 | -0.029 | -68.441
-8 | -0.638 | 0.00997 | -0.03 | -64.05
-7.5 | -0.602 | 0.00911 | -0.031 | -66.04
-7 | -0.56 | 0.00898 | -0.032 | -62.292
-6.5 | -0.513 | 0.00876 | -0.033 | -58.601
-6 | -0.463 | 0.00842 | -0.034 | -54.96
-5.5 | -0.41 | 0.00827 | -0.036 | -49.558
-5 | -0.354 | 0.00805 | -0.037 | -43.951
-4.5 | -0.296 | 0.00788 | -0.038 | -37.535
-4 | -0.236 | 0.00767 | -0.039 | -30.8
-3.5 | -0.175 | 0.00762 | -0.04 | -23.021
-3 | -0.114 | 0.00741 | -0.041 | -15.344
-2.5 | -0.052 | 0.00723 | -0.042 | -7.126
-2 | 0.011 | 0.00715 | -0.043 | 1.535
-1.5 | 0.074 | 0.00726 | -0.044 | 10.148
-1 | 0.136 | 0.00661 | -0.045 | 20.633
-0.5 | 0.199 | 0.00804 | -0.047 | 24.738
0 | 0.263 | 0.00817 | -0.048 | 32.216
0.5 | 0.326 | 0.00814 | -0.049 | 40.059
1 | 0.389 | 0.00825 | -0.05 | 47.121
1.5 | 0.452 | 0.00832 | -0.051 | 54.273
2 | 0.514 | 0.00834 | -0.052 | 61.635
2.5 | 0.577 | 0.00844 | -0.053 | 68.374
3 | 0.639 | 0.00821 | -0.054 | 77.864
3.5 | 0.701 | 0.00866 | -0.056 | 80.953
4 | 0.763 | 0.00837 | -0.057 | 91.166
4.5 | 0.825 | 0.0092 | -0.058 | 89.655
5 | 0.886 | 0.00916 | -0.059 | 96.778
5.5 | 0.946 | 0.0103 | -0.06 | 91.848
6 | 1.001 | 0.01054 | -0.061 | 94.965
6.5 | 1.052 | 0.01115 | -0.062 | 94.297
7 | 1.097 | 0.01153 | -0.064 | 95.163
7.5 | 1.136 | 0.01113 | -0.065 | 102.059
8 | 1.167 | 0.01253 | -0.066 | 93.139
8.5 | 1.188 | 0.01314 | -0.067 | 90.427
9 | 1.197 | 0.0136 | -0.068 | 88.059
9.5 | 1.194 | 0.01448 | -0.069 | 82.479
10 | 1.177 | 0.01488 | -0.07 | 79.092
10.5 | 1.145 | 0.01574 | -0.071 | 72.793
11 | 1.099 | 0.01669 | -0.072 | 65.863
11.5 | 1.039 | 0.01756 | -0.073 | 59.191
12 | 0.966 | 0.01855 | -0.074 | 52.099
12.5 | 0.863 | 0.02033 | -0.074 | 42.431
13 | 0.765 | 0.02204 | -0.074 | 34.73
13.5 | 0.661 | 0.02435 | -0.074 | 27.153
14 | 0.552 | 0.02738 | -0.075 | 20.154

## 118. Re 12M Mach 0.25 (2)
BIGFOIL.COM POLAR EXPORT
Jedeslsky EJ1
Jedeslsky EJ1 |  |  |  | Cl Max: | 1.5461 | at alpha= | 14.5 | deg
XFOIL ncrit=9 |  |  |  | L/D Max: | 124.106 | at alpha= | 7.5 | deg
Re: | 12000000 |  |  | Cd Min: | 0.20406 | at alpha= | -18 | deg
Mach: | 0.25 |  |  | Cl=0 at alpha= | -2.1186 | deg
|  |  |  | @ Cl=0.1, Cd= | 0.0056454
|  |  |  | @ Cl=0.4, Cd= | 0.00578
|  |  |  | @ Cl=0.6, Cd= | 0.0056431
alpha (deg) | Cl | Cd | Cm | Cl/Cd
-18 | -0.6063 | 0.20406 | 0.0128 | -2.9712
-17.5 | -0.5908 | 0.19695 | 0.0088 | -2.9997
-17 | -0.5753 | 0.19 | 0.0049 | -3.0279
-16.5 | -0.8457 | 0.11426 | -0.0316 | -7.4015
-16 | -0.9596 | 0.08702 | -0.0459 | -11.0274
-15.5 | -1.0024 | 0.07162 | -0.0552 | -13.9961
-15 | -1.0365 | 0.05674 | -0.0661 | -18.2675
-14.5 | -1.0693 | 0.04345 | -0.0769 | -24.6099
-14 | -1.1116 | 0.0326 | -0.0828 | -34.0982
-13.5 | -1.1539 | 0.02523 | -0.0796 | -45.7352
-13 | -1.175 | 0.02051 | -0.0708 | -57.2891
-12.5 | -1.1581 | 0.01681 | -0.0654 | -68.8935
-12 | -1.1209 | 0.01448 | -0.0616 | -77.4102
-11.5 | -1.0748 | 0.01286 | -0.0587 | -83.577
-11 | -1.0239 | 0.01165 | -0.0563 | -87.8884
-10.5 | -0.9701 | 0.0107 | -0.0545 | -90.6636
-10 | -0.9146 | 0.00994 | -0.053 | -92.0121
-9.5 | -0.8578 | 0.00932 | -0.0518 | -92.0386
-9 | -0.8011 | 0.0087 | -0.0507 | -92.0805
-8.5 | -0.7437 | 0.00821 | -0.0498 | -90.5847
-8 | -0.6855 | 0.00785 | -0.0491 | -87.3248
-7.5 | -0.6315 | 0.00782 | -0.0478 | -80.7545
-7 | -0.574 | 0.00752 | -0.0473 | -76.3298
-6.5 | -0.5153 | 0.00729 | -0.047 | -70.6859
-6 | -0.4563 | 0.00711 | -0.0469 | -64.1772
-5.5 | -0.3974 | 0.00693 | -0.0468 | -57.3449
-5 | -0.3395 | 0.00664 | -0.0466 | -51.1295
-4.5 | -0.2807 | 0.00641 | -0.0466 | -43.791
-4 | -0.2218 | 0.00626 | -0.0467 | -35.4313
-3.5 | -0.1627 | 0.00615 | -0.047 | -26.4553
-3 | -0.1036 | 0.00602 | -0.0472 | -17.2093
-2.5 | -0.0447 | 0.0059 | -0.0475 | -7.5763
-2 | 0.0139 | 0.00581 | -0.0477 | 2.3924
-1.5 | 0.0716 | 0.00566 | -0.0478 | 12.6502
-1 | 0.13 | 0.00563 | -0.0481 | 23.0906
0 | 0.2386 | 0.00529 | -0.0472 | 45.104
0.5 | 0.2926 | 0.00551 | -0.0468 | 53.1034
1 | 0.3478 | 0.00578 | -0.0465 | 60.173
1.5 | 0.4037 | 0.00578 | -0.0464 | 69.8443
2 | 0.4593 | 0.00564 | -0.0463 | 81.4362
2.5 | 0.5169 | 0.00561 | -0.0465 | 92.139
3 | 0.5745 | 0.00563 | -0.0467 | 102.0426
3.5 | 0.6329 | 0.00566 | -0.047 | 111.8198
4 | 0.6892 | 0.00576 | -0.0469 | 119.6528
4.5 | 0.7387 | 0.00625 | -0.0456 | 118.192
5 | 0.7943 | 0.00644 | -0.0453 | 123.3385
5.5 | 0.842 | 0.00727 | -0.0436 | 115.8184
6 | 0.8956 | 0.0077 | -0.0429 | 116.3117
6.5 | 0.9507 | 0.00802 | -0.0424 | 118.5411
7 | 1.0052 | 0.00833 | -0.0418 | 120.6723
7.5 | 1.0549 | 0.0085 | -0.04 | 124.1059
8.5 | 1.178 | 0.00958 | -0.042 | 122.9645
9 | 1.2388 | 0.01027 | -0.0428 | 120.6232
9.5 | 1.2961 | 0.01112 | -0.0429 | 116.5558
10 | 1.3343 | 0.01227 | -0.0392 | 108.7449
10.5 | 1.3623 | 0.013 | -0.0331 | 104.7923
11 | 1.3887 | 0.0138 | -0.027 | 100.6304
11.5 | 1.4238 | 0.0147 | -0.023 | 96.8571
12 | 1.4553 | 0.0159 | -0.0188 | 91.5283
12.5 | 1.4857 | 0.01728 | -0.0148 | 85.978
13 | 1.5117 | 0.01903 | -0.0108 | 79.4377
13.5 | 1.5327 | 0.02128 | -0.0067 | 72.0254
14 | 1.5423 | 0.02452 | -0.0024 | 62.8997
14.5 | 1.5461 | 0.02852 | 0.0013 | 54.2111
15 | 1.5367 | 0.03408 | 0.0044 | 45.091
15.5 | 1.5195 | 0.0413 | 0.0057 | 36.7918
16 | 1.4958 | 0.05005 | 0.0052 | 29.8861
16.5 | 1.4662 | 0.05987 | 0.0039 | 24.4897
17 | 1.4334 | 0.07053 | 0.0016 | 20.3233
17.5 | 1.398 | 0.08219 | -0.0018 | 17.0094
18 | 1.362 | 0.09476 | -0.0064 | 14.3732
18.5 | 1.3265 | 0.10778 | -0.0116 | 12.3075
19 | 1.2923 | 0.12113 | -0.0176 | 10.6687
19.5 | 1.2602 | 0.13458 | -0.0241 | 9.3639

## 119. Re 12M Mach 0.50 (1)
BIGFOIL.COM POLAR EXPORT
Jedeslsky EJ1
Jedeslsky EJ1 |  |  |  | Cl Max: | 1.247 | at alpha= | 20 | deg
JavaFoil+Calcfoil stall+Eppler ext transition |  |  |  | L/D Max: | 96.133 | at alpha= | 5 | deg
Re: | 12000000 |  |  | Cd Min: | 0.0067 | at alpha= | -1 | deg
Mach: | 0.5 |  |  | Cl=0 at alpha= | -2.087 | deg
|  |  |  | @ Cl=0.1, Cd= | 0.0072274
|  |  |  | @ Cl=0.4, Cd= | 0.0085854
|  |  |  | @ Cl=0.6, Cd= | 0.0088669
alpha (deg) | Cl | Cd | Cm | Cl/Cd
-20 | -1.028 | 0.13171 | -0.006 | -7.801
-19.5 | -0.985 | 0.14089 | -0.006 | -6.991
-19 | -0.958 | 0.13397 | -0.007 | -7.147
-18.5 | -0.93 | 0.14478 | -0.007 | -6.426
-18 | -0.908 | 0.1299 | -0.008 | -6.987
-17.5 | -0.881 | 0.12224 | -0.009 | -7.207
-17 | -0.856 | 0.11243 | -0.01 | -7.615
-16.5 | -0.821 | 0.11343 | -0.01 | -7.241
-16 | -0.784 | 0.12227 | -0.009 | -6.409
-15.5 | -0.759 | 0.1104 | -0.01 | -6.877
-15 | -0.729 | 0.10705 | -0.01 | -6.808
-14.5 | -0.701 | 0.1013 | -0.011 | -6.921
-14 | -0.673 | 0.09624 | -0.011 | -6.996
-13.5 | -0.646 | 0.09292 | -0.012 | -6.947
-13 | -0.618 | 0.08902 | -0.012 | -6.938
-12.5 | -0.59 | 0.09026 | -0.013 | -6.534
-12 | -0.562 | 0.08421 | -0.013 | -6.672
-11.5 | -0.534 | 0.07708 | -0.014 | -6.925
-11 | -0.506 | 0.07076 | -0.015 | -7.153
-10.5 | -0.48 | 0.06424 | -0.016 | -7.47
-10 | -0.448 | 0.07354 | -0.015 | -6.09
-9.5 | -0.421 | 0.0647 | -0.016 | -6.501
-9 | -0.393 | 0.05845 | -0.017 | -6.729
-8.5 | -0.387 | 0.03652 | -0.026 | -10.587
-8 | -0.413 | 0.01163 | -0.034 | -35.48
-7.5 | -0.378 | 0.01024 | -0.035 | -36.916
-7 | -0.343 | 0.00939 | -0.036 | -36.565
-6.5 | -0.386 | 0.00915 | -0.037 | -42.207
-6 | -0.454 | 0.00916 | -0.038 | -49.576
-5.5 | -0.427 | 0.00878 | -0.04 | -48.679
-5 | -0.38 | 0.00845 | -0.041 | -45.017
-4.5 | -0.323 | 0.00816 | -0.042 | -39.603
-4 | -0.261 | 0.0079 | -0.043 | -32.986
-3.5 | -0.195 | 0.00828 | -0.045 | -23.509
-3 | -0.127 | 0.00808 | -0.046 | -15.671
-2.5 | -0.057 | 0.00781 | -0.047 | -7.363
-2 | 0.012 | 0.00716 | -0.048 | 1.711
-1.5 | 0.082 | 0.00741 | -0.05 | 11.109
-1 | 0.152 | 0.0067 | -0.051 | 22.766
-0.5 | 0.222 | 0.00843 | -0.052 | 26.352
0 | 0.294 | 0.00846 | -0.053 | 34.781
0.5 | 0.364 | 0.00856 | -0.055 | 42.56
1 | 0.435 | 0.00861 | -0.056 | 50.492
1.5 | 0.505 | 0.00875 | -0.057 | 57.69
2 | 0.574 | 0.0088 | -0.058 | 65.289
2.5 | 0.644 | 0.00898 | -0.06 | 71.718
3 | 0.714 | 0.00934 | -0.061 | 76.414
3.5 | 0.783 | 0.00868 | -0.062 | 90.198
4 | 0.851 | 0.00958 | -0.063 | 88.885
4.5 | 0.92 | 0.01001 | -0.065 | 91.904
5 | 0.987 | 0.01027 | -0.066 | 96.133
5.5 | 1.052 | 0.01165 | -0.067 | 90.304
6 | 1.106 | 0.01207 | -0.068 | 91.614
6.5 | 1.146 | 0.01293 | -0.07 | 88.662
7 | 1.162 | 0.01399 | -0.071 | 83.081
7.5 | 1.121 | 0.01342 | -0.072 | 83.492
8 | 0.705 | 0.01423 | -0.073 | 49.567
8.5 | 0.74 | 0.0166 | -0.075 | 44.557
9 | 0.774 | 0.01794 | -0.076 | 43.141
9.5 | 0.808 | 0.0187 | -0.077 | 43.219
10 | 0.822 | 0.02085 | -0.076 | 39.447
10.5 | 0.845 | 0.02395 | -0.077 | 35.305
11 | 0.842 | 0.03395 | -0.074 | 24.809
11.5 | 0.849 | 0.04468 | -0.071 | 18.993
12 | 0.936 | 0.02729 | -0.079 | 34.284
12.5 | 0.957 | 0.03166 | -0.079 | 30.24
13 | 0.964 | 0.04039 | -0.077 | 23.863
13.5 | 0.977 | 0.04982 | -0.076 | 19.614
14 | 0.995 | 0.05879 | -0.076 | 16.918
14.5 | 1.015 | 0.06401 | -0.075 | 15.859
15 | 1.046 | 0.06624 | -0.077 | 15.787
15.5 | 1.063 | 0.07609 | -0.076 | 13.976
16 | 1.065 | 0.09572 | -0.072 | 11.128
16.5 | 1.067 | 0.12212 | -0.067 | 8.734
17 | 1.093 | 0.12273 | -0.067 | 8.905
17.5 | 1.116 | 0.13399 | -0.067 | 8.329
18 | 1.124 | 0.15995 | -0.061 | 7.029
18.5 | 1.153 | 0.16472 | -0.063 | 6.997
19 | 1.187 | 0.16612 | -0.066 | 7.143
19.5 | 1.218 | 0.16894 | -0.069 | 7.21
20 | 1.247 | 0.17312 | -0.07 | 7.206

## 120. Re 12M Mach 0.50 (2)
BIGFOIL.COM POLAR EXPORT
Jedeslsky EJ1
Jedeslsky EJ1 |  |  |  | Cl Max: | 1.2443 | at alpha= | 8.5 | deg
XFOIL ncrit=9 |  |  |  | L/D Max: | 124.205 | at alpha= | 4.5 | deg
Re: | 12000000 |  |  | Cd Min: | 0.26407 | at alpha= | -20 | deg
Mach: | 0.5 |  |  | Cl=0 at alpha= | -2.1362 | deg
|  |  |  | @ Cl=0.1, Cd= | 0.00582
|  |  |  | @ Cl=0.4, Cd= | 0.0061141
|  |  |  | @ Cl=0.6, Cd= | 0.0059224
alpha (deg) | Cl | Cd | Cm | Cl/Cd
-20 | -0.701 | 0.26407 | 0.0364 | -2.6546
-19.5 | -0.6794 | 0.25488 | 0.0312 | -2.6656
-19 | -0.657 | 0.24709 | 0.0262 | -2.659
-18.5 | -0.6345 | 0.23948 | 0.0213 | -2.6495
-18 | -0.6126 | 0.23138 | 0.0165 | -2.6476
-17.5 | -0.5914 | 0.22293 | 0.0118 | -2.6529
-17 | -0.5709 | 0.21431 | 0.0071 | -2.6639
-16.5 | -0.5514 | 0.20561 | 0.0026 | -2.6818
-16 | -0.5329 | 0.19662 | -0.0019 | -2.7103
-15.5 | -0.5165 | 0.18695 | -0.0064 | -2.7628
-15 | -0.5028 | 0.17679 | -0.011 | -2.8441
-14.5 | -0.4865 | 0.16849 | -0.015 | -2.8874
-14 | -0.4749 | 0.15958 | -0.0187 | -2.9759
-13.5 | -0.4613 | 0.15141 | -0.0223 | -3.0467
-13 | -0.4507 | 0.14258 | -0.0262 | -3.161
-12.5 | -0.4444 | 0.13287 | -0.0304 | -3.3446
-12 | -0.4424 | 0.1228 | -0.0348 | -3.6026
-11.5 | -0.4425 | 0.11268 | -0.0393 | -3.9271
-11 | -0.4439 | 0.10287 | -0.0439 | -4.3152
-10.5 | -0.4493 | 0.09265 | -0.0489 | -4.8494
-10 | -0.4586 | 0.08199 | -0.0547 | -5.5934
-9.5 | -0.4704 | 0.07083 | -0.0615 | -6.6413
-9 | -0.4822 | 0.05671 | -0.0725 | -8.5029
-8.5 | -0.5019 | 0.04395 | -0.0873 | -11.4198
-8 | -0.5337 | 0.0358 | -0.0899 | -14.9078
-7.5 | -0.5585 | 0.02859 | -0.0847 | -19.5348
-7 | -0.5592 | 0.02124 | -0.0788 | -26.3277
-6.5 | -0.5499 | 0.01367 | -0.0713 | -40.2268
-6 | -0.5197 | 0.00899 | -0.0637 | -57.8087
-5.5 | -0.4567 | 0.00794 | -0.0603 | -57.5189
-5 | -0.3889 | 0.00739 | -0.0582 | -52.6252
-4.5 | -0.3217 | 0.00689 | -0.0566 | -46.6909
-4 | -0.2533 | 0.00659 | -0.0556 | -38.437
-3.5 | -0.1849 | 0.00636 | -0.055 | -29.0723
-3 | -0.1168 | 0.00622 | -0.0546 | -18.7781
-2.5 | -0.0489 | 0.00606 | -0.0545 | -8.0693
-2 | 0.0183 | 0.00594 | -0.0544 | 3.0808
-1.5 | 0.0849 | 0.00585 | -0.0543 | 14.5128
-1 | 0.1503 | 0.00572 | -0.0542 | 26.2762
-0.5 | 0.2145 | 0.00582 | -0.054 | 36.8557
0 | 0.2672 | 0.00571 | -0.0517 | 46.7951
0.5 | 0.3259 | 0.00602 | -0.0506 | 54.1362
1 | 0.391 | 0.00611 | -0.0506 | 63.9935
1.5 | 0.4565 | 0.00614 | -0.0507 | 74.3485
2 | 0.5191 | 0.00595 | -0.0502 | 87.2437
2.5 | 0.5842 | 0.00592 | -0.0501 | 98.6824
3 | 0.6502 | 0.00593 | -0.05 | 109.6459
3.5 | 0.7164 | 0.00603 | -0.0498 | 118.806
4 | 0.775 | 0.00649 | -0.0481 | 119.4145
4.5 | 0.8359 | 0.00673 | -0.0467 | 124.2051
5.5 | 0.9451 | 0.00815 | -0.0409 | 115.9632
6 | 1.0077 | 0.00855 | -0.0391 | 117.8596
6.5 | 1.0691 | 0.00901 | -0.0367 | 118.657
7 | 1.1276 | 0.00957 | -0.0336 | 117.8265
7.5 | 1.1779 | 0.01026 | -0.0286 | 114.8051
8 | 1.2336 | 0.01186 | -0.0252 | 104.0135
8.5 | 1.2443 | 0.01391 | -0.0145 | 89.4536
9 | 1.2425 | 0.01739 | -0.0046 | 71.4491
9.5 | 1.2284 | 0.02248 | 0.0037 | 54.6441
10 | 1.2093 | 0.02871 | 0.0101 | 42.1212
10.5 | 1.1881 | 0.03601 | 0.0142 | 32.9936
11 | 1.1632 | 0.04468 | 0.0154 | 26.034
11.5 | 1.1331 | 0.05455 | 0.0146 | 20.7718
12 | 1.0996 | 0.06548 | 0.0119 | 16.7929
12.5 | 1.065 | 0.07747 | 0.0075 | 13.7473
13 | 1.0312 | 0.09041 | 0.0018 | 11.4058
13.5 | 0.9967 | 0.1043 | -0.0051 | 9.5561

## 121. Re 14M Mach 0.00 (1)
BIGFOIL.COM POLAR EXPORT
Jedeslsky EJ1
Jedeslsky EJ1 |  |  |  | Cl Max: | 1.23 | at alpha= | 10.5 | deg
JavaFoil+Calcfoil stall+Eppler ext transition |  |  |  | L/D Max: | 98.816 | at alpha= | 6.5 | deg
Re: | 14000000 |  |  | Cd Min: | 0.00692 | at alpha= | -2 | deg
Mach: | 0 |  |  | Cl=0 at alpha= | -2.0902 | deg
|  |  |  | @ Cl=0.1, Cd= | 0.0074998
|  |  |  | @ Cl=0.4, Cd= | 0.0080353
|  |  |  | @ Cl=0.6, Cd= | 0.0082648
alpha (deg) | Cl | Cd | Cm | Cl/Cd
-16 | -0.489 | 0.11132 | -0.008 | -4.396
-15.5 | -0.51 | 0.10678 | -0.008 | -4.78
-15 | -0.531 | 0.10195 | -0.009 | -5.212
-14.5 | -0.551 | 0.09656 | -0.009 | -5.71
-14 | -0.572 | 0.08933 | -0.01 | -6.406
-13.5 | -0.587 | 0.08773 | -0.01 | -6.697
-13 | -0.603 | 0.08256 | -0.011 | -7.298
-12.5 | -0.615 | 0.07823 | -0.011 | -7.861
-12 | -0.686 | 0.03439 | -0.018 | -19.943
-11.5 | -0.77 | 0.01216 | -0.022 | -63.308
-11 | -0.771 | 0.01199 | -0.023 | -64.308
-10.5 | -0.766 | 0.01138 | -0.024 | -67.317
-10 | -0.756 | 0.0113 | -0.025 | -66.837
-9.5 | -0.738 | 0.0109 | -0.026 | -67.743
-9 | -0.715 | 0.0101 | -0.027 | -70.784
-8.5 | -0.681 | 0.01024 | -0.028 | -66.519
-8 | -0.642 | 0.0089 | -0.029 | -72.111
-7.5 | -0.599 | 0.00907 | -0.03 | -66.085
-7 | -0.554 | 0.00861 | -0.031 | -64.289
-6.5 | -0.505 | 0.00833 | -0.032 | -60.614
-6 | -0.453 | 0.0081 | -0.033 | -55.985
-5.5 | -0.4 | 0.00793 | -0.034 | -50.382
-5 | -0.344 | 0.00773 | -0.035 | -44.522
-4.5 | -0.287 | 0.0076 | -0.037 | -37.805
-4 | -0.229 | 0.0075 | -0.038 | -30.568
-3.5 | -0.17 | 0.00742 | -0.039 | -22.901
-3 | -0.11 | 0.00757 | -0.04 | -14.564
-2.5 | -0.05 | 0.0073 | -0.041 | -6.844
-2 | 0.011 | 0.00692 | -0.042 | 1.536
-1.5 | 0.071 | 0.00711 | -0.043 | 10.034
-1 | 0.132 | 0.00793 | -0.044 | 16.675
-0.5 | 0.193 | 0.00789 | -0.045 | 24.44
0 | 0.255 | 0.00789 | -0.046 | 32.3
0.5 | 0.316 | 0.00799 | -0.047 | 39.494
1 | 0.377 | 0.00802 | -0.048 | 46.981
1.5 | 0.437 | 0.00806 | -0.049 | 54.244
2 | 0.498 | 0.00813 | -0.051 | 61.285
2.5 | 0.559 | 0.00793 | -0.052 | 70.431
3 | 0.619 | 0.00842 | -0.053 | 73.548
3.5 | 0.679 | 0.00836 | -0.054 | 81.214
4 | 0.739 | 0.00869 | -0.055 | 85.018
4.5 | 0.799 | 0.0087 | -0.056 | 91.877
5 | 0.859 | 0.00903 | -0.057 | 95.097
5.5 | 0.917 | 0.00961 | -0.058 | 95.367
6 | 0.971 | 0.0102 | -0.059 | 95.142
6.5 | 1.022 | 0.01034 | -0.06 | 98.816
7 | 1.069 | 0.01085 | -0.062 | 98.533
7.5 | 1.112 | 0.01142 | -0.063 | 97.334
8 | 1.149 | 0.01169 | -0.064 | 98.289
8.5 | 1.18 | 0.01216 | -0.065 | 97.014
9 | 1.204 | 0.01266 | -0.066 | 95.087
9.5 | 1.22 | 0.01315 | -0.067 | 92.812
10 | 1.229 | 0.0136 | -0.068 | 90.407
10.5 | 1.23 | 0.01438 | -0.069 | 85.556
11 | 1.223 | 0.01483 | -0.07 | 82.456
11.5 | 1.209 | 0.01526 | -0.071 | 79.218
12 | 1.188 | 0.01616 | -0.072 | 73.501
12.5 | 1.161 | 0.01705 | -0.073 | 68.055
13 | 1.128 | 0.01794 | -0.074 | 62.898
13.5 | 1.092 | 0.01867 | -0.075 | 58.478
14 | 1.027 | 0.02059 | -0.074 | 49.864
14.5 | 0.984 | 0.02116 | -0.075 | 46.491
15 | 0.936 | 0.02286 | -0.076 | 40.96
15.5 | 0.89 | 0.02418 | -0.076 | 36.796

## 122. Re 14M Mach 0.00 (2)
BIGFOIL.COM POLAR EXPORT
Jedeslsky EJ1
Jedeslsky EJ1 |  |  |  | Cl Max: | 1.7894 | at alpha= | 19.5 | deg
XFOIL ncrit=9 |  |  |  | L/D Max: | 128.633 | at alpha= | 8 | deg
Re: | 14000000 |  |  | Cd Min: | 0.05022 | at alpha= | 20 | deg
Mach: | 0 |  |  | Cl=0 at alpha= | -2.1078 | deg
|  |  |  | @ Cl=0.1, Cd= | 0.0055674
|  |  |  | @ Cl=0.4, Cd= | 0.0056685
|  |  |  | @ Cl=0.6, Cd= | 0.0055116
alpha (deg) | Cl | Cd | Cm | Cl/Cd
-20 | -1.5484 | 0.04051 | -0.0676 | -38.2227
-19.5 | -1.5556 | 0.03404 | -0.0701 | -45.6992
-19 | -1.5552 | 0.02924 | -0.0706 | -53.1874
-18.5 | -1.5477 | 0.02577 | -0.0695 | -60.0582
-18 | -1.5356 | 0.02311 | -0.0673 | -66.4474
-17.5 | -1.5193 | 0.02113 | -0.0641 | -71.9025
-17 | -1.4993 | 0.01963 | -0.0603 | -76.378
-16.5 | -1.4791 | 0.01839 | -0.0555 | -80.4296
-16 | -1.4394 | 0.01717 | -0.0543 | -83.8323
-15.5 | -1.3935 | 0.01604 | -0.054 | -86.8766
-15 | -1.3529 | 0.0151 | -0.0523 | -89.596
-14.5 | -1.3128 | 0.01428 | -0.0502 | -91.9328
-14 | -1.2694 | 0.01355 | -0.0487 | -93.6827
-13.5 | -1.2261 | 0.01258 | -0.0472 | -97.4642
-13 | -1.1801 | 0.01174 | -0.0461 | -100.5196
-12.5 | -1.1316 | 0.01105 | -0.0453 | -102.4072
-12 | -1.0812 | 0.01049 | -0.0448 | -103.0696
-11.5 | -1.0298 | 0.00999 | -0.0445 | -103.0831
-11 | -0.9775 | 0.00952 | -0.0442 | -102.6786
-10.5 | -0.925 | 0.00908 | -0.044 | -101.8722
-10 | -0.8726 | 0.00856 | -0.0437 | -101.9393
-9.5 | -0.8193 | 0.00815 | -0.0436 | -100.5276
-9 | -0.7652 | 0.00781 | -0.0436 | -97.977
-8.5 | -0.7106 | 0.00753 | -0.0436 | -94.3692
-8 | -0.6569 | 0.00727 | -0.0435 | -90.3576
-7.5 | -0.6054 | 0.00728 | -0.0429 | -83.1593
-7 | -0.5502 | 0.00709 | -0.043 | -77.6023
-6.5 | -0.4947 | 0.00693 | -0.0432 | -71.3853
-6 | -0.4388 | 0.00677 | -0.0435 | -64.8154
-5 | -0.3269 | 0.00637 | -0.0439 | -51.3187
-4.5 | -0.2708 | 0.00618 | -0.0441 | -43.8188
-4 | -0.2142 | 0.00605 | -0.0445 | -35.405
-3 | -0.1008 | 0.00586 | -0.0452 | -17.2014
-2.5 | -0.044 | 0.00574 | -0.0456 | -7.6655
-2 | 0.0121 | 0.00569 | -0.0458 | 2.1265
-1.5 | 0.0677 | 0.00555 | -0.046 | 12.1982
-1 | 0.1234 | 0.00558 | -0.0462 | 22.1147
-0.5 | 0.1781 | 0.00555 | -0.0462 | 32.0901
0 | 0.2287 | 0.00529 | -0.0456 | 43.2325
0.5 | 0.2813 | 0.00548 | -0.0452 | 51.3321
1.5 | 0.3911 | 0.0057 | -0.0455 | 68.614
2 | 0.4447 | 0.00551 | -0.0454 | 80.7078
2.5 | 0.5003 | 0.00549 | -0.0457 | 91.1293
3 | 0.5557 | 0.00548 | -0.0459 | 101.4051
3.5 | 0.6118 | 0.00552 | -0.0463 | 110.8333
4 | 0.6661 | 0.00568 | -0.0464 | 117.2711
4.5 | 0.7153 | 0.00614 | -0.0455 | 116.4984
5 | 0.7685 | 0.00625 | -0.0454 | 122.96
5.5 | 0.8151 | 0.00699 | -0.044 | 116.6094
6 | 0.8668 | 0.00736 | -0.0437 | 117.7717
6.5 | 0.9199 | 0.00763 | -0.0436 | 120.5636
7.5 | 1.025 | 0.00817 | -0.0432 | 125.459
8 | 1.0728 | 0.00834 | -0.042 | 128.6331
9 | 1.1862 | 0.00934 | -0.044 | 127.0021
9.5 | 1.2425 | 0.00996 | -0.045 | 124.749
10 | 1.2969 | 0.01071 | -0.0457 | 121.0924
10.5 | 1.3519 | 0.01132 | -0.0466 | 119.4258
11 | 1.3923 | 0.01189 | -0.0443 | 117.0984
11.5 | 1.4269 | 0.01243 | -0.0407 | 114.7949
12 | 1.4608 | 0.01304 | -0.0372 | 112.0245
12.5 | 1.4927 | 0.01366 | -0.0334 | 109.2753
13 | 1.5258 | 0.0144 | -0.0302 | 105.9583
13.5 | 1.5598 | 0.01518 | -0.0274 | 102.7536
14 | 1.5914 | 0.01613 | -0.0245 | 98.6609
14.5 | 1.6227 | 0.01715 | -0.0219 | 94.6181
15 | 1.6506 | 0.01844 | -0.0191 | 89.5119
15.5 | 1.678 | 0.01982 | -0.0165 | 84.662
16 | 1.7021 | 0.02151 | -0.0139 | 79.1306
16.5 | 1.7243 | 0.02346 | -0.0115 | 73.4996
17 | 1.7431 | 0.02573 | -0.0092 | 67.7458
17.5 | 1.7592 | 0.02836 | -0.0071 | 62.031
18 | 1.772 | 0.03141 | -0.0052 | 56.4152
18.5 | 1.7826 | 0.03492 | -0.0039 | 51.0481
19 | 1.7878 | 0.03927 | -0.003 | 45.5258
19.5 | 1.7894 | 0.04443 | -0.0028 | 40.2746
20 | 1.7869 | 0.05022 | -0.0032 | 35.5814

## 123. Re 14M Mach 0.10 (1)
BIGFOIL.COM POLAR EXPORT
Jedeslsky EJ1
Jedeslsky EJ1 |  |  |  | Cl Max: | 1.224 | at alpha= | 10 | deg
JavaFoil+Calcfoil stall+Eppler ext transition |  |  |  | L/D Max: | 98.4 | at alpha= | 6.5 | deg
Re: | 14000000 |  |  | Cd Min: | 0.00693 | at alpha= | -2 | deg
Mach: | 0.1 |  |  | Cl=0 at alpha= | -2.0902 | deg
|  |  |  | @ Cl=0.1, Cd= | 0.0074743
|  |  |  | @ Cl=0.4, Cd= | 0.0080855
|  |  |  | @ Cl=0.6, Cd= | 0.008308
alpha (deg) | Cl | Cd | Cm | Cl/Cd
-16 | -0.444 | 0.11113 | -0.008 | -3.997
-15.5 | -0.468 | 0.10587 | -0.008 | -4.424
-15 | -0.492 | 0.10284 | -0.009 | -4.788
-14.5 | -0.516 | 0.09697 | -0.009 | -5.319
-14 | -0.54 | 0.09019 | -0.01 | -5.987
-13.5 | -0.561 | 0.08539 | -0.011 | -6.57
-13 | -0.578 | 0.08356 | -0.011 | -6.916
-12.5 | -0.594 | 0.07877 | -0.011 | -7.541
-12 | -0.614 | 0.06774 | -0.014 | -9.069
-11.5 | -0.731 | 0.01573 | -0.022 | -46.453
-11 | -0.758 | 0.0122 | -0.023 | -62.107
-10.5 | -0.757 | 0.0115 | -0.024 | -65.798
-10 | -0.749 | 0.01139 | -0.025 | -65.744
-9.5 | -0.734 | 0.01104 | -0.026 | -66.535
-9 | -0.713 | 0.01021 | -0.027 | -69.837
-8.5 | -0.68 | 0.01022 | -0.028 | -66.554
-8 | -0.642 | 0.00889 | -0.029 | -72.262
-7.5 | -0.6 | 0.00918 | -0.03 | -65.408
-7 | -0.555 | 0.00856 | -0.031 | -64.811
-6.5 | -0.506 | 0.00839 | -0.032 | -60.331
-6 | -0.455 | 0.0082 | -0.034 | -55.473
-5.5 | -0.401 | 0.00799 | -0.035 | -50.21
-5 | -0.346 | 0.00783 | -0.036 | -44.175
-4.5 | -0.289 | 0.00764 | -0.037 | -37.8
-4 | -0.23 | 0.00749 | -0.038 | -30.738
-3.5 | -0.171 | 0.00738 | -0.039 | -23.144
-3 | -0.111 | 0.00761 | -0.04 | -14.545
-2.5 | -0.05 | 0.00733 | -0.041 | -6.844
-2 | 0.011 | 0.00693 | -0.042 | 1.543
-1.5 | 0.072 | 0.00713 | -0.043 | 10.053
-1 | 0.133 | 0.00788 | -0.044 | 16.865
-0.5 | 0.194 | 0.0079 | -0.045 | 24.521
0 | 0.256 | 0.00793 | -0.046 | 32.303
0.5 | 0.317 | 0.00796 | -0.048 | 39.88
1 | 0.378 | 0.00805 | -0.049 | 47.01
1.5 | 0.44 | 0.00815 | -0.05 | 53.923
2 | 0.501 | 0.00814 | -0.051 | 61.502
2.5 | 0.561 | 0.00795 | -0.052 | 70.657
3 | 0.622 | 0.00851 | -0.053 | 73.096
3.5 | 0.683 | 0.00837 | -0.054 | 81.56
4 | 0.743 | 0.0087 | -0.055 | 85.377
4.5 | 0.803 | 0.00866 | -0.056 | 92.688
5 | 0.863 | 0.00901 | -0.057 | 95.723
5.5 | 0.921 | 0.00971 | -0.059 | 94.826
6 | 0.976 | 0.01023 | -0.06 | 95.348
6.5 | 1.027 | 0.01043 | -0.061 | 98.4
7 | 1.074 | 0.01096 | -0.062 | 97.996
7.5 | 1.116 | 0.01154 | -0.063 | 96.681
8 | 1.152 | 0.01179 | -0.064 | 97.707
8.5 | 1.182 | 0.01227 | -0.065 | 96.298
9 | 1.204 | 0.01279 | -0.066 | 94.17
9.5 | 1.219 | 0.0131 | -0.067 | 92.988
10 | 1.224 | 0.01375 | -0.068 | 89.064
10.5 | 1.222 | 0.01445 | -0.069 | 84.527
11 | 1.211 | 0.01478 | -0.07 | 81.898
11.5 | 1.192 | 0.01545 | -0.071 | 77.14
12 | 1.165 | 0.01659 | -0.072 | 70.221
12.5 | 1.133 | 0.01735 | -0.074 | 65.284
13 | 1.094 | 0.01817 | -0.075 | 60.238
13.5 | 1.03 | 0.01983 | -0.074 | 51.939
14 | 0.979 | 0.02125 | -0.074 | 46.091
14.5 | 0.931 | 0.02181 | -0.075 | 42.693
15 | 0.878 | 0.02367 | -0.076 | 37.106

## 124. Re 14M Mach 0.10 (2)
BIGFOIL.COM POLAR EXPORT
Jedeslsky EJ1
Jedeslsky EJ1 |  |  |  | Cl Max: | 1.7682 | at alpha= | 18.5 | deg
XFOIL ncrit=9 |  |  |  | L/D Max: | 128.312 | at alpha= | 8 | deg
Re: | 14000000 |  |  | Cd Min: | 0.06157 | at alpha= | 20 | deg
Mach: | 0.1 |  |  | Cl=0 at alpha= | -2.1082 | deg
|  |  |  | @ Cl=0.1, Cd= | 0.0055713
|  |  |  | @ Cl=0.4, Cd= | 0.0056876
|  |  |  | @ Cl=0.6, Cd= | 0.0055264
alpha (deg) | Cl | Cd | Cm | Cl/Cd
-20 | -1.4448 | 0.05831 | -0.0607 | -24.7779
-19.5 | -1.4834 | 0.04625 | -0.0678 | -32.0735
-19 | -1.5031 | 0.03751 | -0.0723 | -40.072
-18.5 | -1.5091 | 0.03144 | -0.074 | -47.9994
-18 | -1.5073 | 0.02709 | -0.0734 | -55.6405
-17.5 | -1.4979 | 0.02401 | -0.0713 | -62.3865
-17 | -1.4833 | 0.02175 | -0.068 | -68.1977
-16 | -1.444 | 0.01858 | -0.059 | -77.718
-15 | -1.3597 | 0.01604 | -0.0564 | -84.7693
-14.5 | -1.3209 | 0.01506 | -0.0538 | -87.7092
-14 | -1.2784 | 0.0142 | -0.0518 | -90.0282
-13.5 | -1.2326 | 0.0134 | -0.0504 | -91.9851
-13 | -1.1866 | 0.01246 | -0.049 | -95.2327
-12.5 | -1.1399 | 0.0115 | -0.0477 | -99.1217
-12 | -1.0901 | 0.01078 | -0.0468 | -101.1224
-11.5 | -1.0386 | 0.0102 | -0.0462 | -101.8235
-11 | -0.9858 | 0.00969 | -0.0457 | -101.7337
-10.5 | -0.9326 | 0.00923 | -0.0453 | -101.0401
-10 | -0.8792 | 0.00874 | -0.045 | -100.595
-9.5 | -0.8257 | 0.00825 | -0.0446 | -100.0848
-9 | -0.7711 | 0.00789 | -0.0445 | -97.7313
-8.5 | -0.7161 | 0.00759 | -0.0444 | -94.3478
-8 | -0.6618 | 0.00737 | -0.0442 | -89.7965
-7.5 | -0.6097 | 0.00732 | -0.0435 | -83.2923
-7 | -0.5541 | 0.00712 | -0.0436 | -77.823
-6.5 | -0.4981 | 0.00695 | -0.0437 | -71.6691
-6 | -0.4417 | 0.00679 | -0.0439 | -65.0515
-5 | -0.3289 | 0.00639 | -0.0443 | -51.471
-4.5 | -0.2725 | 0.00619 | -0.0445 | -44.0226
-4 | -0.2155 | 0.00606 | -0.0448 | -35.5611
-3 | -0.1013 | 0.00586 | -0.0455 | -17.2867
-2.5 | -0.0442 | 0.00575 | -0.0459 | -7.687
-2 | 0.0122 | 0.00569 | -0.0461 | 2.1441
-1.5 | 0.0683 | 0.00556 | -0.0463 | 12.2842
-1 | 0.1242 | 0.00558 | -0.0465 | 22.2581
0 | 0.2299 | 0.00532 | -0.0458 | 43.2143
0.5 | 0.2828 | 0.0055 | -0.0454 | 51.4182
1 | 0.3375 | 0.00568 | -0.0454 | 59.419
1.5 | 0.3933 | 0.00571 | -0.0457 | 68.8792
2 | 0.4472 | 0.00553 | -0.0456 | 80.868
2.5 | 0.503 | 0.0055 | -0.0458 | 91.4545
3 | 0.5589 | 0.00549 | -0.0461 | 101.8033
3.5 | 0.6153 | 0.00554 | -0.0465 | 111.065
4 | 0.6699 | 0.0057 | -0.0465 | 117.5263
4.5 | 0.7194 | 0.00615 | -0.0456 | 116.9756
5.5 | 0.8197 | 0.00702 | -0.0441 | 116.7664
6 | 0.8717 | 0.00739 | -0.0436 | 117.9567
6.5 | 0.9251 | 0.00767 | -0.0435 | 120.6128
7 | 0.9783 | 0.00794 | -0.0433 | 123.2116
7.5 | 1.031 | 0.00821 | -0.0431 | 125.5786
8 | 1.0791 | 0.00841 | -0.0418 | 128.3115
8.5 | 1.1328 | 0.00887 | -0.0418 | 127.7114
9 | 1.1935 | 0.00944 | -0.0436 | 126.4301
9.5 | 1.2499 | 0.0101 | -0.0445 | 123.7525
10 | 1.3047 | 0.01085 | -0.0452 | 120.2488
10.5 | 1.36 | 0.01148 | -0.0459 | 118.4669
11 | 1.3972 | 0.01206 | -0.0427 | 115.8541
11.5 | 1.4311 | 0.01261 | -0.0388 | 113.4893
12 | 1.463 | 0.01325 | -0.0347 | 110.4151
12.5 | 1.4962 | 0.01392 | -0.031 | 107.4856
13 | 1.5295 | 0.01473 | -0.0278 | 103.8357
13.5 | 1.5636 | 0.01558 | -0.025 | 100.3594
14 | 1.5951 | 0.01662 | -0.022 | 95.9747
14.5 | 1.6257 | 0.01776 | -0.0192 | 91.5372
15 | 1.6527 | 0.0192 | -0.0162 | 86.0781
15.5 | 1.6796 | 0.02074 | -0.0136 | 80.9836
16 | 1.7024 | 0.02266 | -0.011 | 75.128
16.5 | 1.7228 | 0.02487 | -0.0085 | 69.2722
17 | 1.7402 | 0.02745 | -0.0062 | 63.3953
17.5 | 1.753 | 0.03052 | -0.004 | 57.4377
18 | 1.7628 | 0.03416 | -0.0024 | 51.6042
18.5 | 1.7682 | 0.03852 | -0.0013 | 45.9034
19 | 1.7678 | 0.04397 | -0.0011 | 40.2047
19.5 | 1.7591 | 0.05059 | -0.0013 | 34.7717
20 | 1.7153 | 0.06157 | -0.0025 | 27.8593

## 125. Re 14M Mach 0.25 (1)
BIGFOIL.COM POLAR EXPORT
Jedeslsky EJ1
Jedeslsky EJ1 |  |  |  | Cl Max: | 1.197 | at alpha= | 9 | deg
JavaFoil+Calcfoil stall+Eppler ext transition |  |  |  | L/D Max: | 103.348 | at alpha= | 6.5 | deg
Re: | 14000000 |  |  | Cd Min: | 0.00696 | at alpha= | -2 | deg
Mach: | 0.25 |  |  | Cl=0 at alpha= | -2.0873 | deg
|  |  |  | @ Cl=0.1, Cd= | 0.0072155
|  |  |  | @ Cl=0.4, Cd= | 0.0081092
|  |  |  | @ Cl=0.6, Cd= | 0.02649
alpha (deg) | Cl | Cd | Cm | Cl/Cd
-14.5 | -0.129 | 0.09471 | -0.01 | -1.367
-14 | -0.226 | 0.09323 | -0.01 | -2.423
-13.5 | -0.293 | 0.08975 | -0.011 | -3.267
-13 | -0.353 | 0.08588 | -0.011 | -4.105
-12.5 | -0.406 | 0.08063 | -0.012 | -5.034
-12 | -0.455 | 0.07416 | -0.013 | -6.131
-11.5 | -0.493 | 0.07201 | -0.013 | -6.851
-11 | -0.532 | 0.06222 | -0.015 | -8.547
-10.5 | -0.651 | 0.01526 | -0.024 | -42.689
-10 | -0.69 | 0.01235 | -0.026 | -55.854
-9.5 | -0.696 | 0.01163 | -0.027 | -59.853
-9 | -0.691 | 0.01065 | -0.028 | -64.916
-8.5 | -0.669 | 0.01009 | -0.029 | -66.327
-8 | -0.638 | 0.00924 | -0.03 | -69.098
-7.5 | -0.602 | 0.00892 | -0.031 | -67.429
-7 | -0.56 | 0.00877 | -0.032 | -63.847
-6.5 | -0.513 | 0.00859 | -0.033 | -59.773
-6 | -0.463 | 0.00825 | -0.034 | -56.12
-5.5 | -0.41 | 0.00805 | -0.036 | -50.866
-5 | -0.354 | 0.00788 | -0.037 | -44.91
-4.5 | -0.296 | 0.00767 | -0.038 | -38.534
-4 | -0.236 | 0.0075 | -0.039 | -31.476
-3.5 | -0.175 | 0.00743 | -0.04 | -23.584
-3 | -0.114 | 0.00735 | -0.041 | -15.473
-2.5 | -0.052 | 0.00707 | -0.042 | -7.291
-2 | 0.011 | 0.00696 | -0.043 | 1.578
-1.5 | 0.074 | 0.00714 | -0.044 | 10.313
-1 | 0.136 | 0.00732 | -0.045 | 18.633
-0.5 | 0.199 | 0.00794 | -0.047 | 25.058
0 | 0.263 | 0.00798 | -0.048 | 32.969
0.5 | 0.326 | 0.00812 | -0.049 | 40.14
1 | 0.389 | 0.00809 | -0.05 | 48.069
1.5 | 0.452 | 0.0082 | -0.051 | 55.106
2 | 0.514 | 0.00829 | -0.052 | 62.02
2.5 | 0.577 | 0.00802 | -0.053 | 71.904
3 | 0.639 | 0.0086 | -0.054 | 74.312
3.5 | 0.701 | 0.00808 | -0.056 | 86.833
4 | 0.763 | 0.0089 | -0.057 | 85.719
4.5 | 0.825 | 0.00887 | -0.058 | 93.001
5 | 0.886 | 0.00923 | -0.059 | 95.994
5.5 | 0.946 | 0.01017 | -0.06 | 92.971
6 | 1.001 | 0.01053 | -0.061 | 94.989
6.5 | 1.052 | 0.01018 | -0.062 | 103.348
7 | 1.097 | 0.01134 | -0.064 | 96.721
7.5 | 1.136 | 0.01129 | -0.065 | 100.648
8 | 1.167 | 0.01229 | -0.066 | 94.968
8.5 | 1.188 | 0.01288 | -0.067 | 92.242
9 | 1.197 | 0.0135 | -0.068 | 88.705
9.5 | 1.194 | 0.01398 | -0.069 | 85.385
10 | 1.177 | 0.01455 | -0.07 | 80.892
10.5 | 1.145 | 0.01544 | -0.071 | 74.191
11 | 1.099 | 0.01628 | -0.072 | 67.516
11.5 | 1.039 | 0.0171 | -0.073 | 60.791
12 | 0.966 | 0.01804 | -0.074 | 53.575
12.5 | 0.864 | 0.01979 | -0.074 | 43.666
13 | 0.767 | 0.02149 | -0.074 | 35.679
13.5 | 0.663 | 0.02367 | -0.075 | 28
14 | 0.553 | 0.02649 | -0.075 | 20.869

## 126. Re 14M Mach 0.25 (2)
BIGFOIL.COM POLAR EXPORT
Jedeslsky EJ1
Jedeslsky EJ1 |  |  |  | Cl Max: | 1.5798 | at alpha= | 14.5 | deg
XFOIL ncrit=9 |  |  |  | L/D Max: | 127.449 | at alpha= | 8 | deg
Re: | 14000000 |  |  | Cd Min: | 0.20338 | at alpha= | -18 | deg
Mach: | 0.25 |  |  | Cl=0 at alpha= | -2.113 | deg
|  |  |  | @ Cl=0.1, Cd= | 0.00558
|  |  |  | @ Cl=0.4, Cd= | 0.0057764
|  |  |  | @ Cl=0.6, Cd= | 0.0055644
alpha (deg) | Cl | Cd | Cm | Cl/Cd
-18 | -0.6079 | 0.20338 | 0.0126 | -2.989
-17.5 | -0.5925 | 0.19624 | 0.0086 | -3.0193
-17 | -0.6206 | 0.17382 | -0.0003 | -3.5704
-16 | -0.9699 | 0.08541 | -0.0468 | -11.3558
-15.5 | -1.0122 | 0.07008 | -0.0562 | -14.4435
-15 | -1.0446 | 0.05546 | -0.0671 | -18.8352
-14.5 | -1.0767 | 0.04245 | -0.0777 | -25.364
-14 | -1.1131 | 0.03229 | -0.0832 | -34.472
-13.5 | -1.1527 | 0.02569 | -0.0792 | -44.8696
-13 | -1.1819 | 0.02009 | -0.0702 | -58.8303
-12.5 | -1.1653 | 0.01625 | -0.0647 | -71.7108
-12 | -1.1269 | 0.01398 | -0.0609 | -80.608
-11.5 | -1.0798 | 0.01243 | -0.058 | -86.8705
-11 | -1.0282 | 0.01125 | -0.0558 | -91.3956
-10.5 | -0.9741 | 0.01034 | -0.0539 | -94.207
-10 | -0.9181 | 0.00961 | -0.0525 | -95.5359
-9.5 | -0.861 | 0.00901 | -0.0513 | -95.5605
-9 | -0.8035 | 0.00849 | -0.0503 | -94.6408
-8.5 | -0.7463 | 0.00798 | -0.0494 | -93.5213
-8 | -0.6914 | 0.0079 | -0.0481 | -87.519
-7.5 | -0.6337 | 0.00767 | -0.0475 | -82.6206
-7 | -0.5759 | 0.00733 | -0.0469 | -78.5675
-6.5 | -0.5172 | 0.0071 | -0.0467 | -72.8451
-6 | -0.4581 | 0.00692 | -0.0466 | -66.1994
-5 | -0.3402 | 0.00649 | -0.0465 | -52.4191
-4.5 | -0.2817 | 0.00628 | -0.0465 | -44.8567
-4 | -0.2226 | 0.00611 | -0.0466 | -36.4321
-3.5 | -0.1634 | 0.00599 | -0.0468 | -27.2788
-2.5 | -0.0452 | 0.00578 | -0.0474 | -7.8201
-2 | 0.0132 | 0.00571 | -0.0476 | 2.3117
-1.5 | 0.0711 | 0.00557 | -0.0477 | 12.7648
-1 | 0.1287 | 0.00559 | -0.0479 | 23.0233
-0.5 | 0.1853 | 0.00569 | -0.0478 | 32.5659
0 | 0.2366 | 0.0054 | -0.0469 | 43.8148
0.5 | 0.2908 | 0.0056 | -0.0464 | 51.9286
1 | 0.3476 | 0.00574 | -0.0465 | 60.5575
1.5 | 0.4052 | 0.00578 | -0.0467 | 70.1038
2 | 0.4611 | 0.00558 | -0.0466 | 82.6344
2.5 | 0.5184 | 0.00557 | -0.0468 | 93.07
3 | 0.5763 | 0.00554 | -0.047 | 104.0253
3.5 | 0.6345 | 0.0056 | -0.0473 | 113.3036
4 | 0.6908 | 0.00578 | -0.0472 | 119.5156
4.5 | 0.7418 | 0.00624 | -0.0462 | 118.8782
5.5 | 0.8444 | 0.0072 | -0.044 | 117.2778
6 | 0.8986 | 0.00755 | -0.0434 | 119.0199
6.5 | 0.9539 | 0.00786 | -0.043 | 121.3613
7 | 1.0092 | 0.00815 | -0.0425 | 123.8282
7.5 | 1.0635 | 0.00847 | -0.0419 | 125.5608
8 | 1.1139 | 0.00874 | -0.0403 | 127.4485
8.5 | 1.171 | 0.00929 | -0.0402 | 126.0495
9 | 1.2329 | 0.01002 | -0.0413 | 123.0439
9.5 | 1.2885 | 0.01097 | -0.0411 | 117.4567
10 | 1.3456 | 0.01178 | -0.0412 | 114.2275
10.5 | 1.382 | 0.01245 | -0.0368 | 111.004
11 | 1.4059 | 0.01313 | -0.0299 | 107.0754
11.5 | 1.4407 | 0.01393 | -0.0256 | 103.4243
12 | 1.4734 | 0.01501 | -0.0213 | 98.1612
12.5 | 1.5055 | 0.01623 | -0.0173 | 92.7603
13 | 1.5338 | 0.01777 | -0.0132 | 86.314
13.5 | 1.5572 | 0.01975 | -0.009 | 78.8456
14 | 1.5714 | 0.02252 | -0.0046 | 69.778
14.5 | 1.5798 | 0.02598 | -0.0006 | 60.8083
15 | 1.5752 | 0.03082 | 0.0031 | 51.1097
15.5 | 1.5613 | 0.03718 | 0.0054 | 41.993
16 | 1.5403 | 0.04524 | 0.0058 | 34.0473
16.5 | 1.5126 | 0.05459 | 0.0049 | 27.7084
17 | 1.4813 | 0.06472 | 0.0032 | 22.8878
17.5 | 1.446 | 0.076 | 0.0003 | 19.0263
18 | 1.4104 | 0.08797 | -0.0036 | 16.0327
18.5 | 1.3748 | 0.10055 | -0.0083 | 13.6728
19 | 1.3397 | 0.11371 | -0.0138 | 11.7817
19.5 | 1.3065 | 0.12686 | -0.0199 | 10.2988

## 127. Re 14M Mach 0.50 (1)
BIGFOIL.COM POLAR EXPORT
Jedeslsky EJ1
Jedeslsky EJ1 |  |  |  | Cl Max: | 1.247 | at alpha= | 20 | deg
JavaFoil+Calcfoil stall+Eppler ext transition |  |  |  | L/D Max: | 100.096 | at alpha= | 5 | deg
Re: | 14000000 |  |  | Cd Min: | 0.00693 | at alpha= | -1.5 | deg
Mach: | 0.5 |  |  | Cl=0 at alpha= | -2.087 | deg
|  |  |  | @ Cl=0.1, Cd= | 0.0072643
|  |  |  | @ Cl=0.4, Cd= | 0.0084653
|  |  |  | @ Cl=0.6, Cd= | 0.008606
alpha (deg) | Cl | Cd | Cm | Cl/Cd
-20 | -1.011 | 0.15747 | -0.006 | -6.418
-19.5 | -0.982 | 0.15289 | -0.006 | -6.423
-19 | -0.953 | 0.14847 | -0.006 | -6.421
-18.5 | -0.931 | 0.14128 | -0.007 | -6.588
-18 | -0.91 | 0.12609 | -0.008 | -7.215
-17.5 | -0.884 | 0.11871 | -0.009 | -7.443
-17 | -0.857 | 0.11079 | -0.01 | -7.737
-16.5 | -0.825 | 0.10924 | -0.01 | -7.553
-16 | -0.785 | 0.12003 | -0.009 | -6.536
-15.5 | -0.76 | 0.10927 | -0.01 | -6.957
-15 | -0.73 | 0.10647 | -0.01 | -6.853
-14.5 | -0.701 | 0.10023 | -0.011 | -6.996
-14 | -0.673 | 0.09598 | -0.011 | -7.016
-13.5 | -0.646 | 0.09252 | -0.012 | -6.978
-13 | -0.618 | 0.08832 | -0.012 | -6.993
-12.5 | -0.59 | 0.09034 | -0.013 | -6.528
-12 | -0.562 | 0.08354 | -0.013 | -6.726
-11.5 | -0.534 | 0.07709 | -0.014 | -6.927
-11 | -0.506 | 0.06968 | -0.015 | -7.267
-10.5 | -0.484 | 0.06074 | -0.018 | -7.963
-10 | -0.448 | 0.07269 | -0.015 | -6.163
-9.5 | -0.421 | 0.06409 | -0.016 | -6.564
-9 | -0.393 | 0.05813 | -0.017 | -6.768
-8.5 | -0.403 | 0.02707 | -0.028 | -14.874
-8 | -0.413 | 0.01072 | -0.034 | -38.475
-7.5 | -0.378 | 0.01002 | -0.035 | -37.723
-7 | -0.343 | 0.00991 | -0.036 | -34.645
-6.5 | -0.386 | 0.00893 | -0.037 | -43.252
-6 | -0.454 | 0.00901 | -0.038 | -50.392
-5.5 | -0.427 | 0.00863 | -0.04 | -49.534
-5 | -0.38 | 0.00831 | -0.041 | -45.781
-4.5 | -0.323 | 0.00802 | -0.042 | -40.279
-4 | -0.261 | 0.00769 | -0.043 | -33.889
-3.5 | -0.195 | 0.00808 | -0.045 | -24.077
-3 | -0.127 | 0.00793 | -0.046 | -15.968
-2.5 | -0.057 | 0.00768 | -0.047 | -7.48
-2 | 0.012 | 0.00706 | -0.048 | 1.737
-1.5 | 0.082 | 0.00693 | -0.05 | 11.884
-1 | 0.152 | 0.00823 | -0.051 | 18.524
-0.5 | 0.222 | 0.00827 | -0.052 | 26.862
0 | 0.294 | 0.00835 | -0.053 | 35.235
0.5 | 0.364 | 0.00844 | -0.055 | 43.17
1 | 0.435 | 0.00849 | -0.056 | 51.191
1.5 | 0.505 | 0.00858 | -0.057 | 58.788
2 | 0.574 | 0.00871 | -0.058 | 65.926
2.5 | 0.644 | 0.00843 | -0.06 | 76.365
3 | 0.714 | 0.00918 | -0.061 | 77.743
3.5 | 0.783 | 0.00946 | -0.062 | 82.751
4 | 0.851 | 0.00943 | -0.063 | 90.298
4.5 | 0.92 | 0.00966 | -0.065 | 95.171
5 | 0.987 | 0.00987 | -0.066 | 100.096
5.5 | 1.052 | 0.01143 | -0.067 | 91.99
6 | 1.106 | 0.01205 | -0.068 | 91.796
6.5 | 1.146 | 0.01272 | -0.07 | 90.105
7 | 1.162 | 0.01372 | -0.071 | 84.71
7.5 | 1.121 | 0.0133 | -0.072 | 84.283
8 | 0.705 | 0.01393 | -0.073 | 50.616
8.5 | 0.74 | 0.01619 | -0.075 | 45.67
9 | 0.774 | 0.01766 | -0.076 | 43.823
9.5 | 0.808 | 0.01812 | -0.077 | 44.6
10 | 0.824 | 0.02038 | -0.077 | 40.41
10.5 | 0.848 | 0.02302 | -0.077 | 36.83
11 | 0.859 | 0.0296 | -0.076 | 29.025
11.5 | 0.857 | 0.04087 | -0.073 | 20.979
12 | 0.937 | 0.02637 | -0.079 | 35.551
12.5 | 0.96 | 0.0305 | -0.08 | 31.473
13 | 0.975 | 0.03682 | -0.079 | 26.486
13.5 | 0.981 | 0.04762 | -0.077 | 20.599
14 | 0.998 | 0.0563 | -0.076 | 17.725
14.5 | 1.02 | 0.06053 | -0.076 | 16.857
15 | 1.05 | 0.06306 | -0.077 | 16.653
15.5 | 1.069 | 0.07209 | -0.077 | 14.824
16 | 1.07 | 0.09166 | -0.073 | 11.677
16.5 | 1.068 | 0.12068 | -0.067 | 8.849
17 | 1.082 | 0.13863 | -0.064 | 7.803
17.5 | 1.111 | 0.14362 | -0.065 | 7.735
18 | 1.124 | 0.16993 | -0.061 | 6.614
18.5 | 1.151 | 0.18097 | -0.062 | 6.358
19 | 1.18 | 0.18195 | -0.064 | 6.484
19.5 | 1.216 | 0.17807 | -0.068 | 6.83
20 | 1.247 | 0.17978 | -0.07 | 6.934

## 128. Re 14M Mach 0.50 (2)
BIGFOIL.COM POLAR EXPORT
Jedeslsky EJ1
Jedeslsky EJ1 |  |  |  | Cl Max: | 1.2541 | at alpha= | 8.5 | deg
XFOIL ncrit=9 |  |  |  | L/D Max: | 125.142 | at alpha= | 4.5 | deg
Re: | 14000000 |  |  | Cd Min: | 0.12151 | at alpha= | -12 | deg
Mach: | 0.5 |  |  | Cl=0 at alpha= | -2.1304 | deg
|  |  |  | @ Cl=0.1, Cd= | 0.0057287
|  |  |  | @ Cl=0.4, Cd= | 0.0060225
|  |  |  | @ Cl=0.6, Cd= | 0.005842
alpha (deg) | Cl | Cd | Cm | Cl/Cd
-12 | -0.4484 | 0.12151 | -0.0353 | -3.6902
-11.5 | -0.4482 | 0.11157 | -0.0398 | -4.0172
-11 | -0.4504 | 0.10165 | -0.0445 | -4.4309
-10.5 | -0.4568 | 0.09133 | -0.0497 | -5.0016
-10 | -0.4664 | 0.08068 | -0.0555 | -5.7809
-9.5 | -0.4782 | 0.0696 | -0.0625 | -6.8707
-9 | -0.4887 | 0.05547 | -0.0743 | -8.8102
-8.5 | -0.5091 | 0.04304 | -0.0882 | -11.8285
-8 | -0.5412 | 0.03519 | -0.0898 | -15.3794
-7.5 | -0.5639 | 0.02805 | -0.0845 | -20.1034
-7 | -0.5668 | 0.02031 | -0.0782 | -27.9074
-6.5 | -0.5553 | 0.01306 | -0.0707 | -42.5191
-6 | -0.5254 | 0.0085 | -0.0629 | -61.8118
-5.5 | -0.46 | 0.0076 | -0.0598 | -60.5263
-5 | -0.3913 | 0.00714 | -0.0579 | -54.8039
-4.5 | -0.323 | 0.00671 | -0.0564 | -48.1371
-4 | -0.2545 | 0.00642 | -0.0554 | -39.6417
-3.5 | -0.1861 | 0.00621 | -0.0548 | -29.9678
-3 | -0.1174 | 0.00606 | -0.0545 | -19.3729
-2.5 | -0.0496 | 0.00594 | -0.0544 | -8.3502
-2 | 0.0175 | 0.00584 | -0.0543 | 2.9966
-1.5 | 0.0843 | 0.00576 | -0.0543 | 14.6354
-1 | 0.1495 | 0.00563 | -0.0541 | 26.5542
-0.5 | 0.211 | 0.00588 | -0.0534 | 35.8844
0 | 0.2646 | 0.00597 | -0.0513 | 44.3216
0.5 | 0.3259 | 0.00595 | -0.0506 | 54.7731
1 | 0.3918 | 0.00602 | -0.0508 | 65.0831
1.5 | 0.458 | 0.00604 | -0.051 | 75.8278
2 | 0.522 | 0.00595 | -0.0507 | 87.7311
2.5 | 0.587 | 0.00584 | -0.0506 | 100.5137
3 | 0.6521 | 0.00585 | -0.0503 | 111.4701
3.5 | 0.7192 | 0.00592 | -0.0503 | 121.4865
4 | 0.7764 | 0.00653 | -0.0484 | 118.8974
4.5 | 0.8397 | 0.00671 | -0.0473 | 125.1416
5 | 0.8917 | 0.00748 | -0.0441 | 119.2112
5.5 | 0.9498 | 0.008 | -0.0417 | 118.725
6 | 1.0125 | 0.00837 | -0.0398 | 120.9677
6.5 | 1.075 | 0.0088 | -0.0377 | 122.1591
7 | 1.1349 | 0.00935 | -0.0347 | 121.3797
7.5 | 1.1854 | 0.01006 | -0.0298 | 117.833
8 | 1.2332 | 0.01133 | -0.0246 | 108.8438
8.5 | 1.2541 | 0.01348 | -0.0156 | 93.0341
9 | 1.2515 | 0.01689 | -0.0053 | 74.0971
9.5 | 1.2372 | 0.02189 | 0.0033 | 56.519
10 | 1.2182 | 0.02803 | 0.01 | 43.4606
10.5 | 1.1967 | 0.03524 | 0.0143 | 33.9586
11 | 1.1714 | 0.0439 | 0.0156 | 26.6834
11.5 | 1.1405 | 0.05381 | 0.0147 | 21.1949
12 | 1.1058 | 0.06484 | 0.012 | 17.0543
12.5 | 1.0688 | 0.07705 | 0.0076 | 13.8715
13 | 1.0336 | 0.09009 | 0.002 | 11.473
13.5 | 1.0005 | 0.10371 | -0.0046 | 9.6471

## 129. Re 16M Mach 0.00 (1)
BIGFOIL.COM POLAR EXPORT
Jedeslsky EJ1
Jedeslsky EJ1 |  |  |  | Cl Max: | 1.23 | at alpha= | 10.5 | deg
JavaFoil+Calcfoil stall+Eppler ext transition |  |  |  | L/D Max: | 100.393 | at alpha= | 8 | deg
Re: | 16000000 |  |  | Cd Min: | 0.00693 | at alpha= | -2.5 | deg
Mach: | 0 |  |  | Cl=0 at alpha= | -2.0902 | deg
|  |  |  | @ Cl=0.1, Cd= | 0.0072133
|  |  |  | @ Cl=0.4, Cd= | 0.0079477
|  |  |  | @ Cl=0.6, Cd= | 0.0082267
alpha (deg) | Cl | Cd | Cm | Cl/Cd
-16 | -0.49 | 0.10955 | -0.008 | -4.473
-15.5 | -0.511 | 0.10608 | -0.008 | -4.813
-15 | -0.531 | 0.10094 | -0.009 | -5.265
-14.5 | -0.552 | 0.09636 | -0.009 | -5.724
-14 | -0.573 | 0.08886 | -0.01 | -6.444
-13.5 | -0.588 | 0.08681 | -0.01 | -6.769
-13 | -0.602 | 0.08297 | -0.011 | -7.262
-12.5 | -0.615 | 0.07755 | -0.011 | -7.933
-12 | -0.706 | 0.02558 | -0.019 | -27.61
-11.5 | -0.77 | 0.01197 | -0.022 | -64.314
-11 | -0.771 | 0.01176 | -0.023 | -65.558
-10.5 | -0.766 | 0.01112 | -0.024 | -68.928
-10 | -0.756 | 0.01113 | -0.025 | -67.893
-9.5 | -0.738 | 0.01027 | -0.026 | -71.904
-9 | -0.715 | 0.00993 | -0.027 | -71.988
-8.5 | -0.681 | 0.00957 | -0.028 | -71.18
-8 | -0.642 | 0.00874 | -0.029 | -73.506
-7.5 | -0.599 | 0.00954 | -0.03 | -62.857
-7 | -0.554 | 0.00842 | -0.031 | -65.777
-6.5 | -0.505 | 0.00827 | -0.032 | -61.033
-6 | -0.453 | 0.00806 | -0.033 | -56.222
-5.5 | -0.4 | 0.0078 | -0.034 | -51.23
-5 | -0.344 | 0.0077 | -0.035 | -44.689
-4.5 | -0.287 | 0.00755 | -0.037 | -38.059
-4 | -0.229 | 0.00734 | -0.038 | -31.203
-3.5 | -0.17 | 0.00728 | -0.039 | -23.37
-3 | -0.11 | 0.00719 | -0.04 | -15.337
-2.5 | -0.05 | 0.00693 | -0.041 | -7.206
-2 | 0.011 | 0.00711 | -0.042 | 1.496
-1.5 | 0.071 | 0.00718 | -0.043 | 9.934
-1 | 0.132 | 0.00725 | -0.044 | 18.22
-0.5 | 0.193 | 0.0078 | -0.045 | 24.694
0 | 0.255 | 0.00783 | -0.046 | 32.557
0.5 | 0.316 | 0.00784 | -0.047 | 40.268
1 | 0.377 | 0.00794 | -0.048 | 47.41
1.5 | 0.437 | 0.00796 | -0.049 | 54.924
2 | 0.498 | 0.00776 | -0.051 | 64.177
2.5 | 0.559 | 0.00809 | -0.052 | 69.087
3 | 0.619 | 0.00829 | -0.053 | 74.662
3.5 | 0.679 | 0.00782 | -0.054 | 86.837
4 | 0.739 | 0.00839 | -0.055 | 88.061
4.5 | 0.799 | 0.00871 | -0.056 | 91.695
5 | 0.859 | 0.00891 | -0.057 | 96.381
5.5 | 0.917 | 0.00977 | -0.058 | 93.859
6 | 0.971 | 0.01005 | -0.059 | 96.571
6.5 | 1.022 | 0.01034 | -0.06 | 98.829
7 | 1.069 | 0.01069 | -0.062 | 100.036
7.5 | 1.112 | 0.0111 | -0.063 | 100.185
8 | 1.149 | 0.01145 | -0.064 | 100.393
8.5 | 1.18 | 0.01184 | -0.065 | 99.671
9 | 1.204 | 0.01236 | -0.066 | 97.421
9.5 | 1.22 | 0.0129 | -0.067 | 94.64
10 | 1.229 | 0.01334 | -0.068 | 92.111
10.5 | 1.23 | 0.01386 | -0.069 | 88.771
11 | 1.223 | 0.01442 | -0.07 | 84.836
11.5 | 1.209 | 0.01501 | -0.071 | 80.54
12 | 1.188 | 0.01581 | -0.072 | 75.106
12.5 | 1.161 | 0.01678 | -0.073 | 69.169
13 | 1.128 | 0.01765 | -0.074 | 63.938
13.5 | 1.092 | 0.01844 | -0.075 | 59.2
14 | 1.028 | 0.02014 | -0.074 | 51.063
14.5 | 0.985 | 0.0206 | -0.075 | 47.826
15 | 0.938 | 0.02212 | -0.076 | 42.396
15.5 | 0.89 | 0.02381 | -0.076 | 37.384

## 130. Re 16M Mach 0.00 (2)
BIGFOIL.COM POLAR EXPORT
Jedeslsky EJ1
Jedeslsky EJ1 |  |  |  | Cl Max: | 1.8137 | at alpha= | 19.5 | deg
XFOIL ncrit=9 |  |  |  | L/D Max: | 130.719 | at alpha= | 8.5 | deg
Re: | 16000000 |  |  | Cd Min: | 0.04744 | at alpha= | 20 | deg
Mach: | 0 |  |  | Cl=0 at alpha= | -2.1032 | deg
|  |  |  | @ Cl=0.1, Cd= | 0.005536
|  |  |  | @ Cl=0.4, Cd= | 0.0056344
|  |  |  | @ Cl=0.6, Cd= | 0.005477
alpha (deg) | Cl | Cd | Cm | Cl/Cd
-20 | -1.5834 | 0.03639 | -0.0693 | -43.512
-19.5 | -1.585 | 0.03105 | -0.0706 | -51.0467
-19 | -1.5804 | 0.02706 | -0.0701 | -58.4035
-18.5 | -1.5698 | 0.02411 | -0.0684 | -65.1099
-18 | -1.5555 | 0.02182 | -0.0657 | -71.2878
-17.5 | -1.537 | 0.02011 | -0.0622 | -76.4296
-17 | -1.5163 | 0.01878 | -0.058 | -80.7401
-16.5 | -1.4878 | 0.0176 | -0.0546 | -84.5341
-15.5 | -1.4021 | 0.01545 | -0.0528 | -90.7508
-15 | -1.3628 | 0.01461 | -0.0507 | -93.2786
-14.5 | -1.3204 | 0.01386 | -0.049 | -95.267
-14 | -1.2753 | 0.01315 | -0.0478 | -96.981
-13.5 | -1.2282 | 0.01247 | -0.0469 | -98.4924
-13 | -1.1827 | 0.01154 | -0.0457 | -102.487
-12.5 | -1.1345 | 0.0108 | -0.0449 | -105.0463
-12 | -1.0841 | 0.01024 | -0.0444 | -105.8691
-11.5 | -1.0325 | 0.00973 | -0.0441 | -106.1151
-11 | -0.9802 | 0.00929 | -0.0438 | -105.5113
-10.5 | -0.9271 | 0.00886 | -0.0436 | -104.6388
-10 | -0.8744 | 0.0084 | -0.0434 | -104.0952
-9.5 | -0.8212 | 0.00796 | -0.0433 | -103.1658
-9 | -0.767 | 0.00763 | -0.0432 | -100.5242
-8.5 | -0.7127 | 0.00738 | -0.0432 | -96.5718
-8 | -0.6612 | 0.0074 | -0.0427 | -89.3514
-7.5 | -0.6069 | 0.00715 | -0.0426 | -84.8811
-7 | -0.5516 | 0.00694 | -0.0428 | -79.4813
-6.5 | -0.496 | 0.00677 | -0.043 | -73.2644
-5.5 | -0.3838 | 0.00644 | -0.0435 | -59.5963
-5 | -0.3275 | 0.00626 | -0.0438 | -52.3163
-4.5 | -0.2715 | 0.00606 | -0.044 | -44.802
-4 | -0.215 | 0.00595 | -0.0443 | -36.1345
-2.5 | -0.0446 | 0.00566 | -0.0455 | -7.8799
-2 | 0.0116 | 0.00559 | -0.0458 | 2.0751
-1.5 | 0.067 | 0.0055 | -0.0459 | 12.1818
-1 | 0.122 | 0.00556 | -0.046 | 21.9424
-0.5 | 0.1772 | 0.00564 | -0.0461 | 31.4184
0 | 0.2274 | 0.00541 | -0.0453 | 42.0333
0.5 | 0.2802 | 0.00552 | -0.045 | 50.7609
1 | 0.3357 | 0.00564 | -0.0453 | 59.5213
1.5 | 0.3918 | 0.00566 | -0.0456 | 69.2226
2 | 0.4462 | 0.00549 | -0.0457 | 81.275
2.5 | 0.5015 | 0.00546 | -0.0459 | 91.8498
3 | 0.5571 | 0.0054 | -0.0462 | 103.1667
3.5 | 0.6128 | 0.0055 | -0.0465 | 111.4182
4 | 0.6642 | 0.00592 | -0.046 | 112.1959
4.5 | 0.7175 | 0.00612 | -0.0459 | 117.2386
5 | 0.77 | 0.0063 | -0.0457 | 122.2222
5.5 | 0.8175 | 0.00693 | -0.0445 | 117.9654
6 | 0.8691 | 0.00724 | -0.0441 | 120.0414
6.5 | 0.9222 | 0.00751 | -0.044 | 122.7963
7 | 0.9754 | 0.00776 | -0.0439 | 125.6959
7.5 | 1.0281 | 0.00803 | -0.0439 | 128.0324
8 | 1.0791 | 0.00836 | -0.0434 | 129.0789
8.5 | 1.1268 | 0.00862 | -0.0422 | 130.7193
9 | 1.1811 | 0.00915 | -0.0426 | 129.082
9.5 | 1.2382 | 0.00972 | -0.0438 | 127.3868
10 | 1.2943 | 0.01028 | -0.0449 | 125.9047
10.5 | 1.3497 | 0.01085 | -0.0459 | 124.3963
11 | 1.4035 | 0.01145 | -0.0465 | 122.5764
11.5 | 1.4395 | 0.01197 | -0.0432 | 120.259
12 | 1.4725 | 0.01253 | -0.0394 | 117.518
12.5 | 1.5065 | 0.01311 | -0.036 | 114.9123
13 | 1.5389 | 0.01379 | -0.0324 | 111.5954
13.5 | 1.573 | 0.01453 | -0.0296 | 108.2588
14 | 1.6054 | 0.01541 | -0.0267 | 104.1791
14.5 | 1.6376 | 0.01635 | -0.024 | 100.159
15 | 1.666 | 0.01753 | -0.0211 | 95.0371
15.5 | 1.6941 | 0.01883 | -0.0184 | 89.9681
16 | 1.7194 | 0.02038 | -0.0158 | 84.367
16.5 | 1.7422 | 0.02219 | -0.0132 | 78.5128
17 | 1.7622 | 0.02431 | -0.0108 | 72.4887
17.5 | 1.7796 | 0.02675 | -0.0085 | 66.5271
18 | 1.7934 | 0.02959 | -0.0065 | 60.6083
18.5 | 1.8045 | 0.0329 | -0.0048 | 54.848
19 | 1.8112 | 0.03689 | -0.0035 | 49.0973
19.5 | 1.8137 | 0.04173 | -0.003 | 43.4627
20 | 1.811 | 0.04744 | -0.0031 | 38.1745

## 131. Re 16M Mach 0.10 (1)
BIGFOIL.COM POLAR EXPORT
Jedeslsky EJ1
Jedeslsky EJ1 |  |  |  | Cl Max: | 1.224 | at alpha= | 10 | deg
JavaFoil+Calcfoil stall+Eppler ext transition |  |  |  | L/D Max: | 103.517 | at alpha= | 6.5 | deg
Re: | 16000000 |  |  | Cd Min: | 0.00694 | at alpha= | -2.5 | deg
Mach: | 0.1 |  |  | Cl=0 at alpha= | -2.0902 | deg
|  |  |  | @ Cl=0.1, Cd= | 0.0071992
|  |  |  | @ Cl=0.4, Cd= | 0.0079419
|  |  |  | @ Cl=0.6, Cd= | 0.0082854
alpha (deg) | Cl | Cd | Cm | Cl/Cd
-16 | -0.444 | 0.11033 | -0.008 | -4.029
-15.5 | -0.468 | 0.10533 | -0.008 | -4.448
-15 | -0.493 | 0.10179 | -0.009 | -4.838
-14.5 | -0.516 | 0.09689 | -0.009 | -5.325
-14 | -0.539 | 0.09131 | -0.01 | -5.898
-13.5 | -0.562 | 0.0845 | -0.011 | -6.65
-13 | -0.578 | 0.08299 | -0.011 | -6.965
-12.5 | -0.594 | 0.07809 | -0.011 | -7.61
-12 | -0.619 | 0.06432 | -0.014 | -9.623
-11.5 | -0.753 | 0.01317 | -0.022 | -57.142
-11 | -0.758 | 0.01194 | -0.023 | -63.504
-10.5 | -0.757 | 0.01128 | -0.024 | -67.108
-10 | -0.749 | 0.01125 | -0.025 | -66.557
-9.5 | -0.734 | 0.01038 | -0.026 | -70.751
-9 | -0.713 | 0.01003 | -0.027 | -71.028
-8.5 | -0.68 | 0.00967 | -0.028 | -70.342
-8 | -0.642 | 0.00871 | -0.029 | -73.71
-7.5 | -0.6 | 0.00951 | -0.03 | -63.097
-7 | -0.555 | 0.0084 | -0.031 | -66.08
-6.5 | -0.506 | 0.00823 | -0.032 | -61.508
-6 | -0.455 | 0.00805 | -0.034 | -56.552
-5.5 | -0.401 | 0.00785 | -0.035 | -51.161
-5 | -0.346 | 0.00768 | -0.036 | -45.02
-4.5 | -0.289 | 0.00752 | -0.037 | -38.365
-4 | -0.23 | 0.00733 | -0.038 | -31.39
-3.5 | -0.171 | 0.00732 | -0.039 | -23.356
-3 | -0.111 | 0.0072 | -0.04 | -15.376
-2.5 | -0.05 | 0.00694 | -0.041 | -7.23
-2 | 0.011 | 0.00715 | -0.042 | 1.495
-1.5 | 0.072 | 0.00719 | -0.043 | 9.975
-1 | 0.133 | 0.00721 | -0.044 | 18.429
-0.5 | 0.194 | 0.00775 | -0.045 | 24.994
0 | 0.256 | 0.00784 | -0.046 | 32.666
0.5 | 0.317 | 0.00788 | -0.048 | 40.272
1 | 0.378 | 0.00791 | -0.049 | 47.828
1.5 | 0.44 | 0.008 | -0.05 | 54.97
2 | 0.501 | 0.00785 | -0.051 | 63.771
2.5 | 0.561 | 0.0081 | -0.052 | 69.336
3 | 0.622 | 0.00839 | -0.053 | 74.155
3.5 | 0.683 | 0.00786 | -0.054 | 86.805
4 | 0.743 | 0.0084 | -0.055 | 88.479
4.5 | 0.803 | 0.00872 | -0.056 | 92.089
5 | 0.863 | 0.00892 | -0.057 | 96.75
5.5 | 0.921 | 0.00979 | -0.059 | 94.103
6 | 0.976 | 0.01015 | -0.06 | 96.071
6.5 | 1.027 | 0.00992 | -0.061 | 103.517
7 | 1.074 | 0.01079 | -0.062 | 99.535
7.5 | 1.116 | 0.01119 | -0.063 | 99.696
8 | 1.152 | 0.01184 | -0.064 | 97.319
8.5 | 1.182 | 0.01198 | -0.065 | 98.698
9 | 1.204 | 0.01258 | -0.066 | 95.732
9.5 | 1.219 | 0.01304 | -0.067 | 93.42
10 | 1.224 | 0.01349 | -0.068 | 90.742
10.5 | 1.222 | 0.01402 | -0.069 | 87.13
11 | 1.211 | 0.01439 | -0.07 | 84.111
11.5 | 1.192 | 0.0152 | -0.071 | 78.372
12 | 1.165 | 0.01631 | -0.072 | 71.437
12.5 | 1.133 | 0.01705 | -0.074 | 66.411
13 | 1.094 | 0.01787 | -0.075 | 61.221
13.5 | 1.052 | 0.01873 | -0.076 | 56.162
14 | 0.981 | 0.02081 | -0.075 | 47.156
14.5 | 0.933 | 0.02123 | -0.075 | 43.932
15 | 0.88 | 0.02291 | -0.076 | 38.415

## 132. Re 16M Mach 0.10 (2)
BIGFOIL.COM POLAR EXPORT
Jedeslsky EJ1
Jedeslsky EJ1 |  |  |  | Cl Max: | 1.7873 | at alpha= | 18.5 | deg
XFOIL ncrit=9 |  |  |  | L/D Max: | 130.426 | at alpha= | 8.5 | deg
Re: | 16000000 |  |  | Cd Min: | 0.06094 | at alpha= | 20 | deg
Mach: | 0.1 |  |  | Cl=0 at alpha= | -2.1042 | deg
|  |  |  | @ Cl=0.1, Cd= | 0.0055411
|  |  |  | @ Cl=0.4, Cd= | 0.0056514
|  |  |  | @ Cl=0.6, Cd= | 0.0054809
alpha (deg) | Cl | Cd | Cm | Cl/Cd
-20 | -1.5021 | 0.05042 | -0.0657 | -29.7917
-19.5 | -1.5269 | 0.04078 | -0.0709 | -37.4424
-19 | -1.5379 | 0.03371 | -0.0737 | -45.6215
-18.5 | -1.5384 | 0.02877 | -0.0741 | -53.4724
-18 | -1.5324 | 0.02515 | -0.0726 | -60.9304
-17.5 | -1.5203 | 0.02252 | -0.0698 | -67.5089
-17 | -1.5033 | 0.02059 | -0.0661 | -73.0112
-16.5 | -1.4855 | 0.01906 | -0.0611 | -77.9381
-16 | -1.4508 | 0.0177 | -0.0587 | -81.9661
-15.5 | -1.4089 | 0.01646 | -0.0573 | -85.5954
-15 | -1.371 | 0.01545 | -0.0547 | -88.7379
-14.5 | -1.3299 | 0.01458 | -0.0525 | -91.214
-14 | -1.2851 | 0.01375 | -0.0509 | -93.4618
-12.5 | -1.1424 | 0.0113 | -0.0473 | -101.0973
-12 | -1.0928 | 0.01056 | -0.0464 | -103.4848
-11.5 | -1.0412 | 0.00995 | -0.0458 | -104.6432
-11 | -0.9885 | 0.00945 | -0.0453 | -104.6032
-10.5 | -0.9349 | 0.00899 | -0.045 | -103.9933
-10 | -0.8811 | 0.00856 | -0.0447 | -102.9322
-9.5 | -0.8274 | 0.00809 | -0.0443 | -102.2744
-9 | -0.773 | 0.00771 | -0.0442 | -100.2594
-8.5 | -0.7182 | 0.00743 | -0.044 | -96.6622
-8 | -0.6661 | 0.00746 | -0.0434 | -89.2895
-7.5 | -0.6112 | 0.0072 | -0.0433 | -84.8889
-7 | -0.5555 | 0.00697 | -0.0434 | -79.6987
-6.5 | -0.4994 | 0.00679 | -0.0435 | -73.5493
-5 | -0.3295 | 0.00628 | -0.0442 | -52.4682
-4.5 | -0.2731 | 0.00607 | -0.0444 | -44.9918
-4 | -0.2163 | 0.00595 | -0.0447 | -36.3529
-3.5 | -0.159 | 0.00584 | -0.045 | -27.226
-3 | -0.1018 | 0.00575 | -0.0454 | -17.7043
-2.5 | -0.0448 | 0.00566 | -0.0458 | -7.9152
-2 | 0.0118 | 0.0056 | -0.046 | 2.1071
-1.5 | 0.0675 | 0.0055 | -0.0462 | 12.2727
-1 | 0.1228 | 0.00557 | -0.0462 | 22.0467
-0.5 | 0.1781 | 0.00566 | -0.0463 | 31.4664
0 | 0.2286 | 0.00542 | -0.0455 | 42.1771
0.5 | 0.2817 | 0.00553 | -0.0452 | 50.9403
1.5 | 0.394 | 0.00567 | -0.0458 | 69.4885
2 | 0.4488 | 0.0055 | -0.0459 | 81.6
2.5 | 0.5044 | 0.00547 | -0.0461 | 92.2121
3 | 0.5603 | 0.00541 | -0.0464 | 103.5675
3.5 | 0.6163 | 0.00551 | -0.0466 | 111.8512
4 | 0.6679 | 0.00594 | -0.0461 | 112.4411
4.5 | 0.7216 | 0.00614 | -0.046 | 117.5244
5 | 0.7743 | 0.00632 | -0.0458 | 122.5158
5.5 | 0.8219 | 0.00697 | -0.0445 | 117.9197
6 | 0.8741 | 0.00727 | -0.0441 | 120.2338
6.5 | 0.9275 | 0.00754 | -0.0439 | 123.0106
7.5 | 1.0341 | 0.00808 | -0.0437 | 127.9827
8 | 1.0853 | 0.00842 | -0.0431 | 128.8955
8.5 | 1.1334 | 0.00869 | -0.0418 | 130.4258
9 | 1.1883 | 0.00925 | -0.0423 | 128.4649
9.5 | 1.2458 | 0.00983 | -0.0434 | 126.7345
10 | 1.3023 | 0.01041 | -0.0443 | 125.1009
10.5 | 1.3579 | 0.011 | -0.0451 | 123.4455
11 | 1.4088 | 0.01162 | -0.045 | 121.2392
11.5 | 1.4441 | 0.01215 | -0.0413 | 118.856
12 | 1.4773 | 0.01274 | -0.0374 | 115.9576
12.5 | 1.5092 | 0.01335 | -0.0333 | 113.0487
13 | 1.5429 | 0.01409 | -0.03 | 109.5032
13.5 | 1.5774 | 0.01489 | -0.0271 | 105.9369
14 | 1.6094 | 0.01585 | -0.024 | 101.5394
14.5 | 1.6408 | 0.01691 | -0.0212 | 97.0313
15 | 1.6689 | 0.01823 | -0.0182 | 91.5469
15.5 | 1.6961 | 0.01969 | -0.0154 | 86.1402
16 | 1.72 | 0.02146 | -0.0126 | 80.1491
16.5 | 1.7417 | 0.02352 | -0.0101 | 74.0519
17 | 1.7598 | 0.02593 | -0.0076 | 67.8673
17.5 | 1.7742 | 0.02879 | -0.0053 | 61.6256
18 | 1.7839 | 0.03224 | -0.0033 | 55.3319
18.5 | 1.7873 | 0.03661 | -0.0018 | 48.82
19 | 1.7491 | 0.04603 | -0.0009 | 37.9991
19.5 | 1.739 | 0.05291 | -0.0014 | 32.8671
20 | 1.7206 | 0.06094 | -0.0024 | 28.2343

## 133. Re 16M Mach 0.25 (1)
BIGFOIL.COM POLAR EXPORT
Jedeslsky EJ1
Jedeslsky EJ1 |  |  |  | Cl Max: | 1.197 | at alpha= | 9 | deg
JavaFoil+Calcfoil stall+Eppler ext transition |  |  |  | L/D Max: | 103.294 | at alpha= | 6.5 | deg
Re: | 16000000 |  |  | Cd Min: | 0.00697 | at alpha= | -2.5 | deg
Mach: | 0.25 |  |  | Cl=0 at alpha= | -2.0873 | deg
|  |  |  | @ Cl=0.1, Cd= | 0.0071961
|  |  |  | @ Cl=0.4, Cd= | 0.0080648
|  |  |  | @ Cl=0.6, Cd= | 0.02572
alpha (deg) | Cl | Cd | Cm | Cl/Cd
-14.5 | -0.13 | 0.09396 | -0.01 | -1.379
-14 | -0.226 | 0.0915 | -0.01 | -2.472
-13.5 | -0.293 | 0.09023 | -0.011 | -3.249
-13 | -0.352 | 0.08591 | -0.011 | -4.101
-12.5 | -0.406 | 0.07997 | -0.012 | -5.078
-12 | -0.455 | 0.07322 | -0.013 | -6.218
-11.5 | -0.494 | 0.07121 | -0.013 | -6.932
-11 | -0.55 | 0.0491 | -0.018 | -11.191
-10.5 | -0.654 | 0.01461 | -0.024 | -44.779
-10 | -0.69 | 0.01214 | -0.026 | -56.824
-9.5 | -0.696 | 0.01097 | -0.027 | -63.497
-9 | -0.691 | 0.01091 | -0.028 | -63.378
-8.5 | -0.669 | 0.0094 | -0.029 | -71.185
-8 | -0.638 | 0.00906 | -0.03 | -70.467
-7.5 | -0.602 | 0.00875 | -0.031 | -68.758
-7 | -0.56 | 0.00861 | -0.032 | -64.997
-6.5 | -0.513 | 0.00844 | -0.033 | -60.83
-6 | -0.463 | 0.00819 | -0.034 | -56.518
-5.5 | -0.41 | 0.008 | -0.036 | -51.231
-5 | -0.354 | 0.00772 | -0.037 | -45.833
-4.5 | -0.296 | 0.00765 | -0.038 | -38.633
-4 | -0.236 | 0.00744 | -0.039 | -31.719
-3.5 | -0.175 | 0.00737 | -0.04 | -23.803
-3 | -0.114 | 0.00718 | -0.041 | -15.851
-2.5 | -0.052 | 0.00697 | -0.042 | -7.398
-2 | 0.011 | 0.00709 | -0.043 | 1.548
-1.5 | 0.074 | 0.00715 | -0.044 | 10.309
-1 | 0.136 | 0.00726 | -0.045 | 18.789
-0.5 | 0.199 | 0.00785 | -0.047 | 25.353
0 | 0.263 | 0.00786 | -0.048 | 33.489
0.5 | 0.326 | 0.00794 | -0.049 | 41.09
1 | 0.389 | 0.00807 | -0.05 | 48.187
1.5 | 0.452 | 0.00804 | -0.051 | 56.204
2 | 0.514 | 0.00785 | -0.052 | 65.551
2.5 | 0.577 | 0.00825 | -0.053 | 69.922
3 | 0.639 | 0.00848 | -0.054 | 75.406
3.5 | 0.701 | 0.00792 | -0.056 | 88.483
4 | 0.763 | 0.00859 | -0.057 | 88.871
4.5 | 0.825 | 0.00872 | -0.058 | 94.538
5 | 0.886 | 0.00912 | -0.059 | 97.13
5.5 | 0.946 | 0.00982 | -0.06 | 96.282
6 | 1.001 | 0.01037 | -0.061 | 96.532
6.5 | 1.052 | 0.01018 | -0.062 | 103.294
7 | 1.097 | 0.01114 | -0.064 | 98.515
7.5 | 1.136 | 0.01108 | -0.065 | 102.511
8 | 1.167 | 0.01201 | -0.066 | 97.149
8.5 | 1.188 | 0.01264 | -0.067 | 93.992
9 | 1.197 | 0.01324 | -0.068 | 90.446
9.5 | 1.194 | 0.01363 | -0.069 | 87.626
10 | 1.177 | 0.01427 | -0.07 | 82.482
10.5 | 1.145 | 0.01497 | -0.071 | 76.492
11 | 1.099 | 0.01605 | -0.072 | 68.504
11.5 | 1.039 | 0.01669 | -0.073 | 62.261
12 | 0.966 | 0.01779 | -0.074 | 54.332
12.5 | 0.882 | 0.01878 | -0.076 | 46.958
13 | 0.769 | 0.0209 | -0.075 | 36.77
13.5 | 0.664 | 0.02298 | -0.075 | 28.903
14 | 0.554 | 0.02572 | -0.075 | 21.546

## 134. Re 16M Mach 0.25 (2)
BIGFOIL.COM POLAR EXPORT
Jedeslsky EJ1
Jedeslsky EJ1 |  |  |  | Cl Max: | 1.6075 | at alpha= | 15 | deg
XFOIL ncrit=9 |  |  |  | L/D Max: | 128.473 | at alpha= | 8.5 | deg
Re: | 16000000 |  |  | Cd Min: | 0.20277 | at alpha= | -18 | deg
Mach: | 0.25 |  |  | Cl=0 at alpha= | -2.1087 | deg
|  |  |  | @ Cl=0.1, Cd= | 0.0055417
|  |  |  | @ Cl=0.4, Cd= | 0.0057169
|  |  |  | @ Cl=0.6, Cd= | 0.0055045
alpha (deg) | Cl | Cd | Cm | Cl/Cd
-18 | -0.6094 | 0.20277 | 0.0125 | -3.0054
-17.5 | -0.5943 | 0.19552 | 0.0084 | -3.0396
-16.5 | -0.9689 | 0.09389 | -0.0428 | -10.3195
-16 | -1.0185 | 0.07762 | -0.0521 | -13.1216
-15.5 | -1.053 | 0.06332 | -0.0615 | -16.6298
-15 | -1.0829 | 0.04964 | -0.0723 | -21.8151
-14.5 | -1.1156 | 0.03776 | -0.0813 | -29.5445
-14 | -1.154 | 0.02911 | -0.0832 | -39.6427
-13.5 | -1.1845 | 0.02385 | -0.0768 | -49.6646
-13 | -1.1904 | 0.01948 | -0.0694 | -61.1088
-12.5 | -1.1675 | 0.01612 | -0.0644 | -72.4256
-12 | -1.1305 | 0.01371 | -0.0605 | -82.4581
-11.5 | -1.0832 | 0.01214 | -0.0576 | -89.2257
-11 | -1.0313 | 0.01099 | -0.0553 | -93.8399
-10.5 | -0.9769 | 0.01008 | -0.0535 | -96.9147
-10 | -0.9209 | 0.00935 | -0.0521 | -98.492
-9.5 | -0.8636 | 0.00878 | -0.0509 | -98.3599
-9 | -0.8057 | 0.00831 | -0.05 | -96.9555
-8.5 | -0.7489 | 0.00786 | -0.0489 | -95.2799
-8 | -0.6941 | 0.00778 | -0.0477 | -89.2159
-7.5 | -0.6355 | 0.0075 | -0.0472 | -84.7333
-7 | -0.5773 | 0.00717 | -0.0467 | -80.516
-6.5 | -0.5187 | 0.00694 | -0.0464 | -74.7406
-6 | -0.4593 | 0.00675 | -0.0464 | -68.0444
-5.5 | -0.4002 | 0.00656 | -0.0463 | -61.0061
-5 | -0.3409 | 0.0064 | -0.0464 | -53.2656
-4.5 | -0.2822 | 0.00615 | -0.0464 | -45.8862
-4 | -0.2234 | 0.006 | -0.0465 | -37.2333
-3.5 | -0.1641 | 0.00588 | -0.0467 | -27.9082
-3 | -0.1047 | 0.00577 | -0.0471 | -18.1456
-2.5 | -0.0457 | 0.00568 | -0.0473 | -8.0458
-2 | 0.0127 | 0.00561 | -0.0475 | 2.2638
-1.5 | 0.0704 | 0.0055 | -0.0476 | 12.8
-1 | 0.1272 | 0.00558 | -0.0476 | 22.7957
0.5 | 0.2901 | 0.00559 | -0.0463 | 51.8962
1 | 0.3479 | 0.00569 | -0.0465 | 61.1424
1.5 | 0.406 | 0.00572 | -0.0469 | 70.979
2 | 0.4628 | 0.00558 | -0.0469 | 82.9391
2.5 | 0.52 | 0.00553 | -0.0471 | 94.0325
3 | 0.5778 | 0.00547 | -0.0473 | 105.6307
3.5 | 0.6358 | 0.00556 | -0.0475 | 114.3525
4 | 0.6882 | 0.00605 | -0.0468 | 113.7521
4.5 | 0.7441 | 0.00623 | -0.0466 | 119.4382
5.5 | 0.8465 | 0.00717 | -0.0444 | 118.0614
6 | 0.9012 | 0.00743 | -0.0439 | 121.2921
6.5 | 0.9567 | 0.00772 | -0.0435 | 123.9249
7 | 1.0123 | 0.008 | -0.0431 | 126.5375
7.5 | 1.0669 | 0.00834 | -0.0425 | 127.9257
8 | 1.1196 | 0.00873 | -0.0415 | 128.2474
8.5 | 1.1691 | 0.0091 | -0.0396 | 128.4725
9 | 1.2274 | 0.00985 | -0.0399 | 124.6091
9.5 | 1.2863 | 0.01053 | -0.0403 | 122.1557
10 | 1.3438 | 0.01127 | -0.0404 | 119.2369
10.5 | 1.3959 | 0.012 | -0.0394 | 116.325
11 | 1.4234 | 0.01264 | -0.0331 | 112.6108
11.5 | 1.4543 | 0.01335 | -0.0278 | 108.9363
12 | 1.4879 | 0.01433 | -0.0234 | 103.8311
12.5 | 1.5211 | 0.01545 | -0.0194 | 98.4531
13 | 1.5512 | 0.01683 | -0.0153 | 92.1687
13.5 | 1.5769 | 0.01859 | -0.0111 | 84.8252
14 | 1.5951 | 0.02099 | -0.0067 | 75.9933
14.5 | 1.6074 | 0.02405 | -0.0025 | 66.8358
15 | 1.6075 | 0.02829 | 0.0016 | 56.8222
15.5 | 1.5966 | 0.03395 | 0.0048 | 47.028
16 | 1.5777 | 0.04132 | 0.006 | 38.1825
16.5 | 1.5522 | 0.05024 | 0.0056 | 30.8957
17 | 1.5223 | 0.06003 | 0.0042 | 25.359
17.5 | 1.4874 | 0.07083 | 0.0019 | 20.9996
18 | 1.4522 | 0.08233 | -0.0014 | 17.6388
18.5 | 1.416 | 0.09474 | -0.0057 | 14.9462
19 | 1.3806 | 0.10747 | -0.0108 | 12.8464
19.5 | 1.3463 | 0.12054 | -0.0166 | 11.1689
20 | 1.3146 | 0.13359 | -0.0229 | 9.8406

## 135. Re 16M Mach 0.50 (1)
BIGFOIL.COM POLAR EXPORT
Jedeslsky EJ1
Jedeslsky EJ1 |  |  |  | Cl Max: | 1.243 | at alpha= | 20 | deg
JavaFoil+Calcfoil stall+Eppler ext transition |  |  |  | L/D Max: | 102.675 | at alpha= | 6 | deg
Re: | 16000000 |  |  | Cd Min: | 0.00695 | at alpha= | -2 | deg
Mach: | 0.5 |  |  | Cl=0 at alpha= | -2.087 | deg
|  |  |  | @ Cl=0.1, Cd= | 0.0075357
|  |  |  | @ Cl=0.4, Cd= | 0.0083553
|  |  |  | @ Cl=0.6, Cd= | 0.008608
alpha (deg) | Cl | Cd | Cm | Cl/Cd
-20 | -1.01 | 0.16194 | -0.006 | -6.235
-19.5 | -0.981 | 0.16233 | -0.006 | -6.043
-19 | -0.952 | 0.15633 | -0.006 | -6.09
-18.5 | -0.932 | 0.13894 | -0.007 | -6.705
-18 | -0.912 | 0.12408 | -0.008 | -7.348
-17.5 | -0.886 | 0.1159 | -0.009 | -7.643
-17 | -0.86 | 0.10712 | -0.01 | -8.031
-16.5 | -0.829 | 0.10545 | -0.01 | -7.86
-16 | -0.785 | 0.12007 | -0.009 | -6.54
-15.5 | -0.761 | 0.10799 | -0.01 | -7.046
-15 | -0.731 | 0.10496 | -0.011 | -6.961
-14.5 | -0.702 | 0.09992 | -0.011 | -7.021
-14 | -0.674 | 0.09489 | -0.011 | -7.098
-13.5 | -0.646 | 0.09141 | -0.012 | -7.063
-13 | -0.618 | 0.08751 | -0.012 | -7.059
-12.5 | -0.59 | 0.08925 | -0.013 | -6.608
-12 | -0.562 | 0.08319 | -0.014 | -6.755
-11.5 | -0.534 | 0.07546 | -0.014 | -7.078
-11 | -0.507 | 0.06904 | -0.015 | -7.349
-10.5 | -0.484 | 0.0602 | -0.018 | -8.042
-10 | -0.448 | 0.07162 | -0.015 | -6.256
-9.5 | -0.421 | 0.06352 | -0.016 | -6.626
-9 | -0.394 | 0.05733 | -0.017 | -6.864
-8.5 | -0.428 | 0.01588 | -0.031 | -26.974
-8 | -0.413 | 0.01052 | -0.034 | -39.212
-7.5 | -0.378 | 0.01046 | -0.035 | -36.155
-7 | -0.343 | 0.00902 | -0.036 | -38.053
-6.5 | -0.386 | 0.00883 | -0.037 | -43.74
-6 | -0.454 | 0.0088 | -0.038 | -51.621
-5.5 | -0.427 | 0.00847 | -0.04 | -50.485
-5 | -0.38 | 0.00818 | -0.041 | -46.48
-4.5 | -0.323 | 0.0079 | -0.042 | -40.942
-4 | -0.261 | 0.00761 | -0.043 | -34.225
-3.5 | -0.195 | 0.00796 | -0.045 | -24.432
-3 | -0.127 | 0.00781 | -0.046 | -16.21
-2.5 | -0.057 | 0.00757 | -0.047 | -7.592
-2 | 0.012 | 0.00695 | -0.048 | 1.764
-1.5 | 0.082 | 0.0076 | -0.05 | 10.827
-1 | 0.152 | 0.00735 | -0.051 | 20.74
-0.5 | 0.222 | 0.00812 | -0.052 | 27.367
0 | 0.294 | 0.00819 | -0.053 | 35.913
0.5 | 0.364 | 0.00833 | -0.055 | 43.758
1 | 0.435 | 0.00838 | -0.056 | 51.868
1.5 | 0.505 | 0.00847 | -0.057 | 59.543
2 | 0.574 | 0.00827 | -0.058 | 69.438
2.5 | 0.644 | 0.00918 | -0.06 | 70.156
3 | 0.714 | 0.00845 | -0.061 | 84.422
3.5 | 0.783 | 0.00902 | -0.062 | 86.805
4 | 0.851 | 0.00924 | -0.063 | 92.169
4.5 | 0.92 | 0.00948 | -0.065 | 97.035
5 | 0.987 | 0.0105 | -0.066 | 94.082
5.5 | 1.052 | 0.01104 | -0.067 | 95.238
6 | 1.106 | 0.01077 | -0.068 | 102.675
6.5 | 1.146 | 0.01271 | -0.07 | 90.21
7 | 1.162 | 0.01327 | -0.071 | 87.591
7.5 | 1.121 | 0.01311 | -0.072 | 85.469
8 | 0.705 | 0.01497 | -0.073 | 47.096
8.5 | 0.74 | 0.01578 | -0.075 | 46.881
9 | 0.774 | 0.01744 | -0.076 | 44.371
9.5 | 0.808 | 0.01771 | -0.077 | 45.613
10 | 0.825 | 0.01968 | -0.077 | 41.935
10.5 | 0.85 | 0.02238 | -0.077 | 37.969
11 | 0.863 | 0.02809 | -0.076 | 30.729
11.5 | 0.863 | 0.03842 | -0.073 | 22.47
12 | 0.939 | 0.0257 | -0.08 | 36.531
12.5 | 0.962 | 0.02965 | -0.08 | 32.428
13 | 0.981 | 0.03508 | -0.08 | 27.97
13.5 | 0.981 | 0.0477 | -0.077 | 20.556
14 | 1 | 0.05494 | -0.076 | 18.196
14.5 | 1.024 | 0.05788 | -0.077 | 17.7
15 | 1.054 | 0.06054 | -0.078 | 17.403
15.5 | 1.073 | 0.06928 | -0.077 | 15.481
16 | 1.077 | 0.08689 | -0.074 | 12.395
16.5 | 1.069 | 0.11877 | -0.067 | 9
17 | 1.076 | 0.14639 | -0.062 | 7.354
17.5 | 1.104 | 0.15553 | -0.063 | 7.101
18 | 1.124 | 0.18197 | -0.061 | 6.177
18.5 | 1.151 | 0.18463 | -0.062 | 6.232
19 | 1.18 | 0.18742 | -0.064 | 6.295
19.5 | 1.211 | 0.19264 | -0.066 | 6.285
20 | 1.243 | 0.18576 | -0.069 | 6.694

## 136. Re 16M Mach 0.50 (2)
BIGFOIL.COM POLAR EXPORT
Jedeslsky EJ1
Jedeslsky EJ1 |  |  |  | Cl Max: | 1.2628 | at alpha= | 8.5 | deg
XFOIL ncrit=9 |  |  |  | L/D Max: | 125.731 | at alpha= | 4.5 | deg
Re: | 16000000 |  |  | Cd Min: | 0.10339 | at alpha= | 13.5 | deg
Mach: | 0.5 |  |  | Cl=0 at alpha= | -2.1264 | deg
|  |  |  | @ Cl=0.1, Cd= | 0.0056523
|  |  |  | @ Cl=0.4, Cd= | 0.0059154
|  |  |  | @ Cl=0.6, Cd= | 0.0057867
alpha (deg) | Cl | Cd | Cm | Cl/Cd
-6 | -0.5295 | 0.00814 | -0.0623 | -65.0491
-5.5 | -0.4629 | 0.00735 | -0.0593 | -62.9796
-5 | -0.393 | 0.00693 | -0.0576 | -56.71
-4.5 | -0.3238 | 0.00661 | -0.0563 | -48.9864
-4 | -0.2554 | 0.00628 | -0.0553 | -40.6688
-3.5 | -0.1868 | 0.00608 | -0.0547 | -30.7237
-3 | -0.1182 | 0.00594 | -0.0544 | -19.899
-2 | 0.0171 | 0.00574 | -0.0542 | 2.9791
-1.5 | 0.0838 | 0.00567 | -0.0542 | 14.7795
-1 | 0.1479 | 0.0056 | -0.0538 | 26.4107
-0.5 | 0.2073 | 0.00598 | -0.0527 | 34.6656
0.5 | 0.3267 | 0.00587 | -0.0508 | 55.6559
1 | 0.3929 | 0.00591 | -0.051 | 66.4805
1.5 | 0.459 | 0.00596 | -0.0511 | 77.0134
2 | 0.5247 | 0.00592 | -0.0512 | 88.6318
2.5 | 0.5892 | 0.00579 | -0.0509 | 101.7617
3 | 0.6539 | 0.00577 | -0.0506 | 113.3276
3.5 | 0.7214 | 0.00583 | -0.0507 | 123.7393
4 | 0.7784 | 0.00648 | -0.0487 | 120.1235
4.5 | 0.8424 | 0.0067 | -0.0478 | 125.7313
5 | 0.895 | 0.00745 | -0.0447 | 120.1342
5.5 | 0.9539 | 0.0079 | -0.0424 | 120.7468
6 | 1.0166 | 0.00823 | -0.0405 | 123.5237
6.5 | 1.0798 | 0.00863 | -0.0385 | 125.1217
7 | 1.1407 | 0.00916 | -0.0357 | 124.5306
7.5 | 1.1944 | 0.00987 | -0.0312 | 121.0132
8 | 1.2323 | 0.01088 | -0.0239 | 113.2629
8.5 | 1.2628 | 0.01313 | -0.0166 | 96.1767
9 | 1.2594 | 0.01646 | -0.0059 | 76.5128
9.5 | 1.2451 | 0.02137 | 0.003 | 58.2639
10 | 1.226 | 0.02743 | 0.0099 | 44.6956
10.5 | 1.2039 | 0.03461 | 0.0144 | 34.7847
11 | 1.1776 | 0.04331 | 0.0158 | 27.19
11.5 | 1.1444 | 0.05341 | 0.0149 | 21.4267
12 | 1.1082 | 0.06452 | 0.0123 | 17.1761
12.5 | 1.0713 | 0.07667 | 0.008 | 13.9729
13 | 1.0357 | 0.08976 | 0.0023 | 11.5385
13.5 | 1.0025 | 0.10339 | -0.0043 | 9.6963

## 137. Re 18M Mach 0.00 (1)
BIGFOIL.COM POLAR EXPORT
Jedeslsky EJ1
Jedeslsky EJ1 |  |  |  | Cl Max: | 1.23 | at alpha= | 10.5 | deg
JavaFoil+Calcfoil stall+Eppler ext transition |  |  |  | L/D Max: | 104.76 | at alpha= | 6.5 | deg
Re: | 18000000 |  |  | Cd Min: | 0.00686 | at alpha= | -2.5 | deg
Mach: | 0 |  |  | Cl=0 at alpha= | -2.0902 | deg
|  |  |  | @ Cl=0.1, Cd= | 0.0075182
|  |  |  | @ Cl=0.4, Cd= | 0.0078383
|  |  |  | @ Cl=0.6, Cd= | 0.007996
alpha (deg) | Cl | Cd | Cm | Cl/Cd
-16 | -0.49 | 0.10877 | -0.008 | -4.508
-15.5 | -0.513 | 0.10091 | -0.009 | -5.088
-15 | -0.533 | 0.09916 | -0.009 | -5.37
-14.5 | -0.552 | 0.09439 | -0.009 | -5.853
-14 | -0.571 | 0.09042 | -0.01 | -6.312
-13.5 | -0.588 | 0.0863 | -0.01 | -6.812
-13 | -0.603 | 0.0827 | -0.011 | -7.288
-12.5 | -0.616 | 0.07675 | -0.012 | -8.026
-12 | -0.706 | 0.02537 | -0.019 | -27.848
-11.5 | -0.77 | 0.01247 | -0.022 | -61.752
-11 | -0.771 | 0.01152 | -0.023 | -66.96
-10.5 | -0.767 | 0.01094 | -0.024 | -70.043
-10 | -0.756 | 0.01095 | -0.025 | -68.995
-9.5 | -0.738 | 0.01021 | -0.026 | -72.316
-9 | -0.715 | 0.00975 | -0.027 | -73.309
-8.5 | -0.681 | 0.0099 | -0.028 | -68.804
-8 | -0.642 | 0.00859 | -0.029 | -74.8
-7.5 | -0.599 | 0.00885 | -0.03 | -67.737
-7 | -0.554 | 0.00826 | -0.031 | -67.003
-6.5 | -0.505 | 0.00811 | -0.032 | -62.214
-6 | -0.453 | 0.00791 | -0.033 | -57.285
-5.5 | -0.4 | 0.00775 | -0.034 | -51.576
-5 | -0.344 | 0.00756 | -0.035 | -45.556
-4.5 | -0.287 | 0.00741 | -0.037 | -38.805
-4 | -0.229 | 0.00722 | -0.038 | -31.737
-3.5 | -0.17 | 0.0072 | -0.039 | -23.602
-3 | -0.11 | 0.00704 | -0.04 | -15.667
-2.5 | -0.05 | 0.00686 | -0.041 | -7.284
-2 | 0.011 | 0.00711 | -0.042 | 1.497
-1.5 | 0.071 | 0.00787 | -0.043 | 9.069
-1 | 0.132 | 0.00713 | -0.044 | 18.551
-0.5 | 0.193 | 0.00765 | -0.045 | 25.19
0 | 0.255 | 0.00774 | -0.046 | 32.945
0.5 | 0.316 | 0.0077 | -0.047 | 41.019
1 | 0.377 | 0.0078 | -0.048 | 48.252
1.5 | 0.437 | 0.0079 | -0.049 | 55.338
2 | 0.498 | 0.00761 | -0.051 | 65.408
2.5 | 0.559 | 0.00816 | -0.052 | 68.429
3 | 0.619 | 0.00792 | -0.053 | 78.117
3.5 | 0.679 | 0.00855 | -0.054 | 79.484
4 | 0.739 | 0.00825 | -0.055 | 89.609
4.5 | 0.799 | 0.00842 | -0.056 | 94.884
5 | 0.859 | 0.00877 | -0.057 | 97.948
5.5 | 0.917 | 0.00964 | -0.058 | 95.128
6 | 0.971 | 0.00992 | -0.059 | 97.851
6.5 | 1.022 | 0.00976 | -0.06 | 104.76
7 | 1.069 | 0.01073 | -0.061 | 99.66
7.5 | 1.112 | 0.0109 | -0.063 | 102.027
8 | 1.149 | 0.01127 | -0.064 | 101.935
8.5 | 1.18 | 0.01166 | -0.065 | 101.228
9 | 1.204 | 0.0121 | -0.066 | 99.522
9.5 | 1.22 | 0.0127 | -0.067 | 96.085
10 | 1.229 | 0.0133 | -0.068 | 92.415
10.5 | 1.23 | 0.01363 | -0.069 | 90.225
11 | 1.223 | 0.01419 | -0.07 | 86.213
11.5 | 1.209 | 0.01476 | -0.071 | 81.923
12 | 1.188 | 0.01558 | -0.072 | 76.213
12.5 | 1.161 | 0.01654 | -0.073 | 70.166
13 | 1.128 | 0.01729 | -0.074 | 65.243
13.5 | 1.092 | 0.01814 | -0.075 | 60.193
14 | 1.03 | 0.01983 | -0.075 | 51.949
14.5 | 0.987 | 0.02016 | -0.075 | 48.96
15 | 0.94 | 0.02172 | -0.076 | 43.255
15.5 | 0.891 | 0.02338 | -0.076 | 38.123

## 138. Re 18M Mach 0.00 (2)
BIGFOIL.COM POLAR EXPORT
Jedeslsky EJ1
Jedeslsky EJ1 |  |  |  | Cl Max: | 1.8312 | at alpha= | 19.5 | deg
XFOIL ncrit=9 |  |  |  | L/D Max: | 132.096 | at alpha= | 9 | deg
Re: | 18000000 |  |  | Cd Min: | 0.04553 | at alpha= | 20 | deg
Mach: | 0 |  |  | Cl=0 at alpha= | -2.0977 | deg
|  |  |  | @ Cl=0.1, Cd= | 0.0055219
|  |  |  | @ Cl=0.4, Cd= | 0.0055936
|  |  |  | @ Cl=0.6, Cd= | 0.0054149
alpha (deg) | Cl | Cd | Cm | Cl/Cd
-4.5 | -0.2721 | 0.00597 | -0.0439 | -45.5779
-4 | -0.2155 | 0.00584 | -0.0442 | -36.9007
-3.5 | -0.1587 | 0.00574 | -0.0446 | -27.6481
-3 | -0.1018 | 0.00566 | -0.0451 | -17.9859
-2.5 | -0.0453 | 0.0056 | -0.0454 | -8.0893
-2 | 0.011 | 0.00553 | -0.0457 | 1.9892
-1.5 | 0.0662 | 0.00546 | -0.0458 | 12.1245
-1 | 0.1208 | 0.00556 | -0.0458 | 21.7266
-0.5 | 0.1757 | 0.00568 | -0.0458 | 30.9331
0 | 0.2268 | 0.00552 | -0.0452 | 41.087
0.5 | 0.28 | 0.00551 | -0.045 | 50.8167
1 | 0.336 | 0.00556 | -0.0453 | 60.4317
1.5 | 0.3925 | 0.00561 | -0.0457 | 69.9643
2 | 0.4475 | 0.00549 | -0.0459 | 81.5118
2.5 | 0.5028 | 0.00543 | -0.0461 | 92.5967
3 | 0.5583 | 0.00534 | -0.0464 | 104.5506
3.5 | 0.614 | 0.00544 | -0.0467 | 112.8676
4 | 0.6645 | 0.00594 | -0.0461 | 111.8687
4.5 | 0.7188 | 0.00612 | -0.0462 | 117.451
5 | 0.7677 | 0.00666 | -0.0452 | 115.2703
5.5 | 0.8193 | 0.00693 | -0.0448 | 118.2251
6 | 0.8714 | 0.00717 | -0.0445 | 121.5342
7.5 | 1.0306 | 0.00791 | -0.0443 | 130.2908
8 | 1.0817 | 0.00827 | -0.0439 | 130.7981
9 | 1.1783 | 0.00892 | -0.0419 | 132.0964
9.5 | 1.2359 | 0.00941 | -0.0432 | 131.339
10 | 1.292 | 0.00994 | -0.0442 | 129.9799
10.5 | 1.3475 | 0.01048 | -0.0451 | 128.5782
11 | 1.4016 | 0.01105 | -0.0458 | 126.8416
11.5 | 1.4495 | 0.01161 | -0.0452 | 124.8493
12 | 1.4828 | 0.01214 | -0.0414 | 122.1417
12.5 | 1.518 | 0.01269 | -0.0381 | 119.6217
13 | 1.5497 | 0.01332 | -0.0343 | 116.3438
13.5 | 1.5838 | 0.01402 | -0.0313 | 112.9672
14 | 1.6167 | 0.01484 | -0.0284 | 108.942
14.5 | 1.6489 | 0.01574 | -0.0256 | 104.7586
15 | 1.6783 | 0.01685 | -0.0227 | 99.6024
15.5 | 1.7067 | 0.01808 | -0.02 | 94.3971
16 | 1.7329 | 0.01953 | -0.0173 | 88.7302
16.5 | 1.7566 | 0.02121 | -0.0146 | 82.8194
17 | 1.7775 | 0.02322 | -0.0121 | 76.5504
17.5 | 1.7956 | 0.02552 | -0.0098 | 70.3605
18 | 1.8104 | 0.02822 | -0.0076 | 64.1531
18.5 | 1.8214 | 0.0314 | -0.0056 | 58.0064
19 | 1.8285 | 0.03521 | -0.0041 | 51.9313
19.5 | 1.8312 | 0.03985 | -0.0032 | 45.9523
20 | 1.8279 | 0.04553 | -0.0031 | 40.1472

## 139. Re 18M Mach 0.10 (1)
BIGFOIL.COM POLAR EXPORT
Jedeslsky EJ1
Jedeslsky EJ1 |  |  |  | Cl Max: | 1.224 | at alpha= | 10 | deg
JavaFoil+Calcfoil stall+Eppler ext transition |  |  |  | L/D Max: | 107.221 | at alpha= | 7.5 | deg
Re: | 18000000 |  |  | Cd Min: | 0.00688 | at alpha= | -2.5 | deg
Mach: | 0.1 |  |  | Cl=0 at alpha= | -2.0902 | deg
|  |  |  | @ Cl=0.1, Cd= | 0.007589
|  |  |  | @ Cl=0.4, Cd= | 0.0078277
|  |  |  | @ Cl=0.6, Cd= | 0.0079782
alpha (deg) | Cl | Cd | Cm | Cl/Cd
-16 | -0.445 | 0.10904 | -0.008 | -4.084
-15.5 | -0.469 | 0.10444 | -0.009 | -4.493
-15 | -0.495 | 0.09688 | -0.01 | -5.113
-14.5 | -0.517 | 0.09496 | -0.01 | -5.443
-14 | -0.541 | 0.08827 | -0.01 | -6.13
-13.5 | -0.56 | 0.08654 | -0.01 | -6.467
-13 | -0.578 | 0.08223 | -0.011 | -7.035
-12.5 | -0.594 | 0.0782 | -0.011 | -7.599
-12 | -0.63 | 0.05616 | -0.016 | -11.223
-11.5 | -0.671 | 0.0352 | -0.019 | -19.054
-11 | -0.758 | 0.01177 | -0.023 | -64.441
-10.5 | -0.757 | 0.01155 | -0.024 | -65.564
-10 | -0.749 | 0.01108 | -0.025 | -67.594
-9.5 | -0.734 | 0.0102 | -0.026 | -72.027
-9 | -0.713 | 0.00986 | -0.027 | -72.259
-8.5 | -0.68 | 0.01 | -0.028 | -68.052
-8 | -0.642 | 0.00865 | -0.029 | -74.217
-7.5 | -0.6 | 0.00835 | -0.03 | -71.902
-7 | -0.555 | 0.00836 | -0.031 | -66.346
-6.5 | -0.506 | 0.0082 | -0.032 | -61.765
-6 | -0.455 | 0.00791 | -0.034 | -57.54
-5.5 | -0.401 | 0.00771 | -0.035 | -52.054
-5 | -0.346 | 0.00755 | -0.036 | -45.8
-4.5 | -0.289 | 0.0074 | -0.037 | -39.033
-4 | -0.23 | 0.00729 | -0.038 | -31.595
-3.5 | -0.171 | 0.00722 | -0.039 | -23.672
-3 | -0.111 | 0.00704 | -0.04 | -15.734
-2.5 | -0.05 | 0.00688 | -0.041 | -7.296
-2 | 0.011 | 0.00719 | -0.042 | 1.486
-1.5 | 0.072 | 0.00797 | -0.043 | 9.006
-1 | 0.133 | 0.00714 | -0.044 | 18.595
-0.5 | 0.194 | 0.00769 | -0.045 | 25.185
0 | 0.256 | 0.00769 | -0.046 | 33.286
0.5 | 0.317 | 0.00779 | -0.048 | 40.728
1 | 0.378 | 0.00781 | -0.049 | 48.446
1.5 | 0.44 | 0.00786 | -0.05 | 55.891
2 | 0.501 | 0.00772 | -0.051 | 64.863
2.5 | 0.561 | 0.00817 | -0.052 | 68.697
3 | 0.622 | 0.00787 | -0.053 | 79.029
3.5 | 0.683 | 0.00865 | -0.054 | 78.94
4 | 0.743 | 0.00834 | -0.055 | 89.037
4.5 | 0.803 | 0.00852 | -0.056 | 94.296
5 | 0.863 | 0.00886 | -0.057 | 97.382
5.5 | 0.921 | 0.00966 | -0.059 | 95.399
6 | 0.976 | 0.01003 | -0.06 | 97.271
6.5 | 1.027 | 0.00973 | -0.061 | 105.551
7 | 1.074 | 0.01078 | -0.062 | 99.642
7.5 | 1.116 | 0.01041 | -0.063 | 107.221
8 | 1.152 | 0.01139 | -0.064 | 101.193
8.5 | 1.182 | 0.01179 | -0.065 | 100.228
9 | 1.204 | 0.0123 | -0.066 | 97.897
9.5 | 1.219 | 0.01283 | -0.067 | 95.003
10 | 1.224 | 0.01344 | -0.068 | 91.112
10.5 | 1.222 | 0.01378 | -0.069 | 88.668
11 | 1.211 | 0.01415 | -0.07 | 85.556
11.5 | 1.192 | 0.01494 | -0.071 | 79.762
12 | 1.165 | 0.01605 | -0.072 | 72.609
12.5 | 1.133 | 0.01673 | -0.074 | 67.698
13 | 1.094 | 0.01762 | -0.075 | 62.09
13.5 | 1.052 | 0.01842 | -0.076 | 57.1
14 | 0.983 | 0.0204 | -0.075 | 48.183
14.5 | 0.934 | 0.02077 | -0.076 | 44.997
15 | 0.881 | 0.02246 | -0.076 | 39.23

## 140. Re 18M Mach 0.10 (2)
BIGFOIL.COM POLAR EXPORT
Jedeslsky EJ1
Jedeslsky EJ1 |  |  |  | Cl Max: | 1.7989 | at alpha= | 18 | deg
XFOIL ncrit=9 |  |  |  | L/D Max: | 131.845 | at alpha= | 8.5 | deg
Re: | 18000000 |  |  | Cd Min: | 0.05638 | at alpha= | 20 | deg
Mach: | 0.1 |  |  | Cl=0 at alpha= | -2.0986 | deg
|  |  |  | @ Cl=0.1, Cd= | 0.0055327
|  |  |  | @ Cl=0.4, Cd= | 0.0055995
|  |  |  | @ Cl=0.6, Cd= | 0.0054187
alpha (deg) | Cl | Cd | Cm | Cl/Cd
-20 | -1.5419 | 0.04531 | -0.0687 | -34.03
-19.5 | -1.5585 | 0.0371 | -0.0727 | -42.0081
-19 | -1.5641 | 0.03112 | -0.0743 | -50.2603
-18.5 | -1.5608 | 0.0269 | -0.0737 | -58.0223
-18 | -1.552 | 0.02376 | -0.0716 | -65.3199
-17.5 | -1.5377 | 0.02145 | -0.0685 | -71.6876
-17 | -1.5191 | 0.01974 | -0.0643 | -76.9554
-16.5 | -1.4979 | 0.01835 | -0.0596 | -81.6294
-16 | -1.4558 | 0.01702 | -0.0585 | -85.5347
-15.5 | -1.4189 | 0.01595 | -0.0558 | -88.9592
-15 | -1.3795 | 0.01503 | -0.0534 | -91.7831
-14.5 | -1.3361 | 0.01419 | -0.0516 | -94.1579
-14 | -1.2903 | 0.01338 | -0.0502 | -96.435
-13.5 | -1.2425 | 0.01263 | -0.049 | -98.3769
-13 | -1.1935 | 0.01192 | -0.048 | -100.1258
-12.5 | -1.1446 | 0.01113 | -0.047 | -102.8392
-12 | -1.0947 | 0.01038 | -0.0461 | -105.4624
-11.5 | -1.0434 | 0.00975 | -0.0454 | -107.0154
-11 | -0.9906 | 0.00924 | -0.045 | -107.2078
-10.5 | -0.937 | 0.0088 | -0.0446 | -106.4773
-10 | -0.8828 | 0.00839 | -0.0444 | -105.2205
-9.5 | -0.8288 | 0.00796 | -0.0441 | -104.1206
-9 | -0.7747 | 0.00758 | -0.0439 | -102.2032
-8 | -0.6677 | 0.00734 | -0.0431 | -90.9673
-7.5 | -0.6124 | 0.00709 | -0.0431 | -86.3752
-7 | -0.5568 | 0.00685 | -0.0431 | -81.2847
-6.5 | -0.5005 | 0.00667 | -0.0433 | -75.0375
-6 | -0.4439 | 0.0065 | -0.0435 | -68.2923
-5.5 | -0.3871 | 0.00632 | -0.0438 | -61.25
-4.5 | -0.2738 | 0.00599 | -0.0443 | -45.7095
-4 | -0.2168 | 0.00585 | -0.0446 | -37.0598
-3.5 | -0.1596 | 0.00575 | -0.0449 | -27.7565
-3 | -0.1024 | 0.00566 | -0.0453 | -18.0919
-2 | 0.0112 | 0.00553 | -0.0459 | 2.0253
-1.5 | 0.0667 | 0.00546 | -0.046 | 12.2161
-0.5 | 0.1766 | 0.0057 | -0.046 | 30.9825
0.5 | 0.2816 | 0.00552 | -0.0452 | 51.0145
1 | 0.3379 | 0.00557 | -0.0455 | 60.6643
1.5 | 0.3947 | 0.00561 | -0.0459 | 70.3565
2 | 0.45 | 0.0055 | -0.0461 | 81.8182
2.5 | 0.5057 | 0.00544 | -0.0463 | 92.9596
3 | 0.5615 | 0.00535 | -0.0466 | 104.9533
3.5 | 0.6175 | 0.00545 | -0.0469 | 113.3028
4 | 0.6683 | 0.00596 | -0.0462 | 112.1309
4.5 | 0.7229 | 0.00614 | -0.0463 | 117.7362
5 | 0.7719 | 0.00668 | -0.0453 | 115.5539
6 | 0.8764 | 0.0072 | -0.0445 | 121.7222
7.5 | 1.0366 | 0.00796 | -0.0442 | 130.2261
8 | 1.0881 | 0.00833 | -0.0437 | 130.6242
8.5 | 1.1365 | 0.00862 | -0.0425 | 131.8445
9.5 | 1.2437 | 0.00952 | -0.0427 | 130.6408
10 | 1.3001 | 0.01006 | -0.0436 | 129.2346
10.5 | 1.3558 | 0.01062 | -0.0444 | 127.6648
11 | 1.4101 | 0.01122 | -0.045 | 125.6774
11.5 | 1.4548 | 0.01178 | -0.0434 | 123.4975
12 | 1.4874 | 0.01233 | -0.0393 | 120.6326
12.5 | 1.5206 | 0.01292 | -0.0354 | 117.6935
13 | 1.5536 | 0.01361 | -0.0318 | 114.1514
13.5 | 1.5881 | 0.01437 | -0.0288 | 110.515
14 | 1.6209 | 0.01527 | -0.0257 | 106.1493
14.5 | 1.6529 | 0.01627 | -0.0228 | 101.5919
15 | 1.6816 | 0.0175 | -0.0198 | 96.0914
15.5 | 1.7091 | 0.01889 | -0.0169 | 90.4764
16 | 1.7339 | 0.02055 | -0.0141 | 84.3747
16.5 | 1.7563 | 0.02249 | -0.0114 | 78.0925
17 | 1.7751 | 0.02479 | -0.0087 | 71.6055
17.5 | 1.79 | 0.02755 | -0.0063 | 64.9728
18 | 1.7989 | 0.03094 | -0.004 | 58.1416
18.5 | 1.7795 | 0.03736 | -0.0015 | 47.6312
19 | 1.7785 | 0.04277 | -0.001 | 41.5829
19.5 | 1.7722 | 0.04907 | -0.0012 | 36.1158
20 | 1.7591 | 0.05638 | -0.0019 | 31.2008

## 141. Re 18M Mach 0.25 (1)
BIGFOIL.COM POLAR EXPORT
Jedeslsky EJ1
Jedeslsky EJ1 |  |  |  | Cl Max: | 1.197 | at alpha= | 9 | deg
JavaFoil+Calcfoil stall+Eppler ext transition |  |  |  | L/D Max: | 105.615 | at alpha= | 7.5 | deg
Re: | 18000000 |  |  | Cd Min: | 0.0069 | at alpha= | -2.5 | deg
Mach: | 0.25 |  |  | Cl=0 at alpha= | -2.0873 | deg
|  |  |  | @ Cl=0.1, Cd= | 0.0073452
|  |  |  | @ Cl=0.4, Cd= | 0.007934
|  |  |  | @ Cl=0.6, Cd= | 0.02499
alpha (deg) | Cl | Cd | Cm | Cl/Cd
-14.5 | -0.13 | 0.09273 | -0.011 | -1.399
-14 | -0.227 | 0.0906 | -0.011 | -2.501
-13.5 | -0.293 | 0.08919 | -0.011 | -3.288
-13 | -0.352 | 0.08516 | -0.011 | -4.139
-12.5 | -0.406 | 0.08012 | -0.012 | -5.068
-12 | -0.453 | 0.07522 | -0.012 | -6.028
-11.5 | -0.493 | 0.07131 | -0.013 | -6.92
-11 | -0.528 | 0.06574 | -0.014 | -8.024
-10.5 | -0.644 | 0.01688 | -0.024 | -38.165
-10 | -0.69 | 0.01194 | -0.026 | -57.812
-9.5 | -0.696 | 0.01081 | -0.027 | -64.445
-9 | -0.691 | 0.01028 | -0.028 | -67.256
-8.5 | -0.669 | 0.01046 | -0.029 | -64.006
-8 | -0.638 | 0.0089 | -0.03 | -71.76
-7.5 | -0.602 | 0.0086 | -0.031 | -69.958
-7 | -0.56 | 0.00855 | -0.032 | -65.446
-6.5 | -0.513 | 0.00827 | -0.033 | -62.095
-6 | -0.463 | 0.00803 | -0.034 | -57.647
-5.5 | -0.41 | 0.00784 | -0.036 | -52.271
-5 | -0.354 | 0.00762 | -0.037 | -46.397
-4.5 | -0.296 | 0.00745 | -0.038 | -39.689
-4 | -0.236 | 0.00731 | -0.039 | -32.282
-3.5 | -0.175 | 0.00727 | -0.04 | -24.133
-3 | -0.114 | 0.00707 | -0.041 | -16.079
-2.5 | -0.052 | 0.0069 | -0.042 | -7.467
-2 | 0.011 | 0.00715 | -0.043 | 1.535
-1.5 | 0.074 | 0.00745 | -0.044 | 9.888
-1 | 0.136 | 0.0072 | -0.045 | 18.96
-0.5 | 0.199 | 0.00773 | -0.047 | 25.738
0 | 0.263 | 0.00785 | -0.048 | 33.53
0.5 | 0.326 | 0.00781 | -0.049 | 41.761
1 | 0.389 | 0.00792 | -0.05 | 49.086
1.5 | 0.452 | 0.008 | -0.051 | 56.458
2 | 0.514 | 0.00776 | -0.052 | 66.245
2.5 | 0.577 | 0.00833 | -0.053 | 69.224
3 | 0.639 | 0.00793 | -0.055 | 80.617
3.5 | 0.701 | 0.00874 | -0.056 | 80.261
4 | 0.763 | 0.00843 | -0.057 | 90.488
4.5 | 0.825 | 0.00862 | -0.058 | 95.699
5 | 0.886 | 0.00875 | -0.059 | 101.22
5.5 | 0.946 | 0.0097 | -0.06 | 97.488
6 | 1.001 | 0.01009 | -0.061 | 99.148
6.5 | 1.052 | 0.01043 | -0.062 | 100.842
7 | 1.097 | 0.01113 | -0.063 | 98.565
7.5 | 1.136 | 0.01076 | -0.065 | 105.615
8 | 1.167 | 0.01183 | -0.066 | 98.651
8.5 | 1.188 | 0.01236 | -0.067 | 96.134
9 | 1.197 | 0.01287 | -0.068 | 93.056
9.5 | 1.194 | 0.01358 | -0.069 | 87.904
10 | 1.177 | 0.01417 | -0.07 | 83.041
10.5 | 1.145 | 0.01472 | -0.071 | 77.831
11 | 1.099 | 0.0156 | -0.072 | 70.481
11.5 | 1.039 | 0.01648 | -0.073 | 63.065
12 | 0.966 | 0.01739 | -0.075 | 55.566
12.5 | 0.882 | 0.01846 | -0.076 | 47.786
13 | 0.77 | 0.02039 | -0.075 | 37.769
13.5 | 0.666 | 0.02227 | -0.075 | 29.884
14 | 0.555 | 0.02499 | -0.075 | 22.221

## 142. Re 18M Mach 0.25 (2)
BIGFOIL.COM POLAR EXPORT
Jedeslsky EJ1
Jedeslsky EJ1 |  |  |  | Cl Max: | 1.6337 | at alpha= | 15 | deg
XFOIL ncrit=9 |  |  |  | L/D Max: | 130.525 | at alpha= | 8.5 | deg
Re: | 18000000 |  |  | Cd Min: | 0.20922 | at alpha= | -18.5 | deg
Mach: | 0.25 |  |  | Cl=0 at alpha= | -2.1025 | deg
|  |  |  | @ Cl=0.1, Cd= | 0.0055458
|  |  |  | @ Cl=0.4, Cd= | 0.0056476
|  |  |  | @ Cl=0.6, Cd= | 0.0054427
alpha (deg) | Cl | Cd | Cm | Cl/Cd
-18.5 | -0.6263 | 0.20922 | 0.0164 | -2.9935
-18 | -0.6108 | 0.20217 | 0.0123 | -3.0212
-17.5 | -0.6098 | 0.18922 | 0.0066 | -3.2227
-17 | -0.8867 | 0.11539 | -0.0318 | -7.6844
-16.5 | -1.0165 | 0.08621 | -0.0476 | -11.791
-16 | -1.0556 | 0.07187 | -0.0562 | -14.6876
-15.5 | -1.0856 | 0.05804 | -0.066 | -18.7043
-15 | -1.1157 | 0.04507 | -0.0763 | -24.7548
-14.5 | -1.1493 | 0.03392 | -0.0842 | -33.8827
-14 | -1.187 | 0.02705 | -0.0821 | -43.8817
-13.5 | -1.2135 | 0.02229 | -0.0741 | -54.4415
-13 | -1.2071 | 0.01816 | -0.068 | -66.4703
-12.5 | -1.1772 | 0.01531 | -0.0634 | -76.8909
-12 | -1.1337 | 0.01345 | -0.0601 | -84.29
-11.5 | -1.0858 | 0.01194 | -0.0573 | -90.938
-11 | -1.0337 | 0.01078 | -0.055 | -95.8905
-10.5 | -0.9791 | 0.0099 | -0.0532 | -98.899
-10 | -0.9231 | 0.00916 | -0.0517 | -100.7751
-9.5 | -0.8657 | 0.00858 | -0.0506 | -100.8974
-9 | -0.8079 | 0.00815 | -0.0496 | -99.1288
-8.5 | -0.7534 | 0.00799 | -0.0482 | -94.2929
-8 | -0.6959 | 0.00764 | -0.0474 | -91.0864
-7.5 | -0.6371 | 0.00735 | -0.0469 | -86.6803
-7 | -0.5785 | 0.00705 | -0.0465 | -82.0567
-6.5 | -0.5198 | 0.00681 | -0.0462 | -76.3289
-6 | -0.4605 | 0.00662 | -0.0461 | -69.5619
-5.5 | -0.4012 | 0.00642 | -0.0461 | -62.4922
-4.5 | -0.2829 | 0.00607 | -0.0463 | -46.6063
-4 | -0.224 | 0.00589 | -0.0464 | -38.0306
-2 | 0.0121 | 0.00555 | -0.0474 | 2.1802
-1.5 | 0.0695 | 0.00547 | -0.0475 | 12.7057
-0.5 | 0.1821 | 0.00575 | -0.0473 | 31.6696
0.5 | 0.29 | 0.00558 | -0.0463 | 51.9713
1 | 0.3481 | 0.00563 | -0.0466 | 61.8295
1.5 | 0.4069 | 0.00565 | -0.047 | 72.0177
2 | 0.4641 | 0.00557 | -0.0472 | 83.3214
3 | 0.5789 | 0.00541 | -0.0475 | 107.0055
3.5 | 0.637 | 0.0055 | -0.0478 | 115.8182
4 | 0.689 | 0.00604 | -0.0469 | 114.0728
4.5 | 0.7455 | 0.00622 | -0.0468 | 119.8553
5 | 0.7954 | 0.00683 | -0.0455 | 116.4568
5.5 | 0.8486 | 0.00716 | -0.0448 | 118.5196
6 | 0.9036 | 0.00736 | -0.0443 | 122.7717
6.5 | 0.9592 | 0.00761 | -0.044 | 126.0447
7 | 1.0149 | 0.00788 | -0.0436 | 128.7944
7.5 | 1.0695 | 0.00823 | -0.043 | 129.9514
8 | 1.1228 | 0.00865 | -0.042 | 129.8035
8.5 | 1.1695 | 0.00896 | -0.0396 | 130.5246
9.5 | 1.2851 | 0.01018 | -0.0398 | 126.2377
10 | 1.3427 | 0.01087 | -0.0399 | 123.5235
10.5 | 1.3991 | 0.01158 | -0.0397 | 120.8204
11 | 1.4403 | 0.01227 | -0.0363 | 117.3839
11.5 | 1.4659 | 0.01289 | -0.0297 | 113.7238
12 | 1.4998 | 0.01379 | -0.0252 | 108.76
12.5 | 1.534 | 0.01483 | -0.0212 | 103.439
13 | 1.5654 | 0.0161 | -0.017 | 97.2298
13.5 | 1.5931 | 0.01769 | -0.0128 | 90.0565
14 | 1.6144 | 0.01981 | -0.0084 | 81.4942
14.5 | 1.63 | 0.02252 | -0.0042 | 72.3801
15 | 1.6337 | 0.02633 | 0.0001 | 62.0471
15.5 | 1.6266 | 0.0314 | 0.0038 | 51.8025
16 | 1.6094 | 0.03817 | 0.006 | 42.164
16.5 | 1.5857 | 0.04666 | 0.0061 | 33.9841
17 | 1.557 | 0.0561 | 0.0051 | 27.754
17.5 | 1.5224 | 0.06663 | 0.0031 | 22.8486
18 | 1.4871 | 0.07788 | 0.0002 | 19.0948
18.5 | 1.451 | 0.08988 | -0.0037 | 16.1437
19 | 1.4148 | 0.10245 | -0.0084 | 13.8097
19.5 | 1.3798 | 0.11543 | -0.014 | 11.9536
20 | 1.3467 | 0.12836 | -0.02 | 10.4916

## 143. Re 18M Mach 0.50 (1)
BIGFOIL.COM POLAR EXPORT
Jedeslsky EJ1
Jedeslsky EJ1 |  |  |  | Cl Max: | 1.241 | at alpha= | 20 | deg
JavaFoil+Calcfoil stall+Eppler ext transition |  |  |  | L/D Max: | 101.759 | at alpha= | 6 | deg
Re: | 18000000 |  |  | Cd Min: | 0.00746 | at alpha= | -2.5 | deg
Mach: | 0.5 |  |  | Cl=0 at alpha= | -2.087 | deg
|  |  |  | @ Cl=0.1, Cd= | 0.0074949
|  |  |  | @ Cl=0.4, Cd= | 0.0082156
|  |  |  | @ Cl=0.6, Cd= | 0.0083991
alpha (deg) | Cl | Cd | Cm | Cl/Cd
-20 | -1.009 | 0.17174 | -0.005 | -5.872
-19.5 | -0.98 | 0.16541 | -0.006 | -5.926
-19 | -0.952 | 0.16126 | -0.006 | -5.904
-18.5 | -0.933 | 0.13724 | -0.007 | -6.799
-18 | -0.913 | 0.12127 | -0.009 | -7.53
-17.5 | -0.888 | 0.11271 | -0.009 | -7.88
-17 | -0.862 | 0.10515 | -0.01 | -8.2
-16.5 | -0.83 | 0.10338 | -0.011 | -8.031
-16 | -0.786 | 0.12263 | -0.009 | -6.409
-15.5 | -0.761 | 0.10583 | -0.01 | -7.196
-15 | -0.731 | 0.10356 | -0.011 | -7.062
-14.5 | -0.702 | 0.09878 | -0.011 | -7.112
-14 | -0.674 | 0.09436 | -0.011 | -7.138
-13.5 | -0.646 | 0.09112 | -0.012 | -7.086
-13 | -0.618 | 0.08665 | -0.012 | -7.129
-12.5 | -0.59 | 0.08899 | -0.013 | -6.629
-12 | -0.562 | 0.08193 | -0.014 | -6.861
-11.5 | -0.534 | 0.0747 | -0.014 | -7.151
-11 | -0.509 | 0.06774 | -0.016 | -7.508
-10.5 | -0.501 | 0.0477 | -0.021 | -10.493
-10 | -0.448 | 0.07156 | -0.015 | -6.263
-9.5 | -0.421 | 0.06392 | -0.016 | -6.587
-9 | -0.394 | 0.05671 | -0.017 | -6.94
-8.5 | -0.438 | 0.01352 | -0.032 | -32.414
-8 | -0.413 | 0.01095 | -0.034 | -37.679
-7.5 | -0.378 | 0.00967 | -0.035 | -39.086
-7 | -0.343 | 0.00957 | -0.036 | -35.886
-6.5 | -0.386 | 0.00862 | -0.037 | -44.819
-6 | -0.454 | 0.00866 | -0.038 | -52.44
-5.5 | -0.427 | 0.00834 | -0.04 | -51.274
-5 | -0.38 | 0.00806 | -0.041 | -47.214
-4.5 | -0.323 | 0.00769 | -0.042 | -42.018
-4 | -0.261 | 0.0075 | -0.043 | -34.745
-3.5 | -0.195 | 0.00785 | -0.045 | -24.788
-3 | -0.127 | 0.00769 | -0.046 | -16.469
-2.5 | -0.057 | 0.00746 | -0.047 | -7.703
-2 | 0.012 | 0.00747 | -0.048 | 1.64
-1.5 | 0.082 | 0.0075 | -0.05 | 10.969
-1 | 0.152 | 0.00748 | -0.051 | 20.387
-0.5 | 0.222 | 0.00807 | -0.052 | 27.538
0 | 0.294 | 0.00808 | -0.053 | 36.397
0.5 | 0.364 | 0.00817 | -0.055 | 44.603
1 | 0.435 | 0.00826 | -0.056 | 52.583
1.5 | 0.505 | 0.00836 | -0.057 | 60.335
2 | 0.574 | 0.00818 | -0.058 | 70.257
2.5 | 0.644 | 0.00877 | -0.06 | 73.442
3 | 0.714 | 0.00924 | -0.061 | 77.262
3.5 | 0.783 | 0.00942 | -0.062 | 83.118
4 | 0.851 | 0.00937 | -0.063 | 90.849
4.5 | 0.92 | 0.00962 | -0.065 | 95.592
5 | 0.987 | 0.01065 | -0.066 | 92.691
5.5 | 1.052 | 0.01086 | -0.067 | 96.855
6 | 1.106 | 0.01087 | -0.068 | 101.759
6.5 | 1.146 | 0.01224 | -0.07 | 93.644
7 | 1.162 | 0.01324 | -0.071 | 87.759
7.5 | 1.121 | 0.0129 | -0.072 | 86.85
8 | 0.705 | 0.01475 | -0.073 | 47.804
8.5 | 0.74 | 0.01569 | -0.075 | 47.126
9 | 0.774 | 0.01725 | -0.076 | 44.85
9.5 | 0.808 | 0.01739 | -0.077 | 46.474
10 | 0.842 | 0.01887 | -0.078 | 44.615
10.5 | 0.851 | 0.02181 | -0.077 | 39.036
11 | 0.866 | 0.0271 | -0.077 | 31.965
11.5 | 0.862 | 0.03853 | -0.073 | 22.377
12 | 0.941 | 0.025 | -0.08 | 37.623
12.5 | 0.963 | 0.02886 | -0.08 | 33.381
13 | 0.984 | 0.03381 | -0.08 | 29.11
13.5 | 0.983 | 0.04609 | -0.077 | 21.332
14 | 1.002 | 0.05311 | -0.077 | 18.873
14.5 | 1.01 | 0.06582 | -0.075 | 15.348
15 | 1.035 | 0.07135 | -0.075 | 14.508
15.5 | 1.05 | 0.08294 | -0.073 | 12.656
16 | 1.059 | 0.09927 | -0.071 | 10.67
16.5 | 1.066 | 0.12293 | -0.067 | 8.674
17 | 1.073 | 0.15329 | -0.06 | 7
17.5 | 1.102 | 0.16086 | -0.062 | 6.853
18 | 1.124 | 0.18454 | -0.061 | 6.091
18.5 | 1.151 | 0.18755 | -0.062 | 6.135
19 | 1.18 | 0.19198 | -0.064 | 6.146
19.5 | 1.21 | 0.19576 | -0.066 | 6.182
20 | 1.241 | 0.19399 | -0.069 | 6.4

## 144. Re 18M Mach 0.50 (2)
BIGFOIL.COM POLAR EXPORT
Jedeslsky EJ1
Jedeslsky EJ1 |  |  |  | Cl Max: | 1.2695 | at alpha= | 8.5 | deg
XFOIL ncrit=9 |  |  |  | L/D Max: | 127.807 | at alpha= | 6.5 | deg
Re: | 18000000 |  |  | Cd Min: | 0.24634 | at alpha= | -19 | deg
Mach: | 0.5 |  |  | Cl=0 at alpha= | -2.1213 | deg
|  |  |  | @ Cl=0.1, Cd= | 0.0056062
|  |  |  | @ Cl=0.4, Cd= | 0.0058348
|  |  |  | @ Cl=0.6, Cd= | 0.0057776
alpha (deg) | Cl | Cd | Cm | Cl/Cd
-20 | -0.4128 | 0.20141 | -0.006 | -2.0496
-19.5 | -0.4 | 0.19606 | -0.0091 | -2.0402
-19 | -0.6579 | 0.24634 | 0.0262 | -2.6707
-18.5 | -0.6355 | 0.23876 | 0.0213 | -2.6617
-18 | -0.6135 | 0.23083 | 0.0165 | -2.6578
-17.5 | -0.5924 | 0.2224 | 0.0118 | -2.6637
-17 | -0.5725 | 0.21348 | 0.0071 | -2.6818
-16.5 | -0.5538 | 0.20447 | 0.0025 | -2.7085
-16 | -0.5376 | 0.19434 | -0.0022 | -2.7663
-15.5 | -0.5204 | 0.18409 | -0.0077 | -2.8269
-15 | -0.509 | 0.17596 | -0.0104 | -2.8927
-14.5 | -0.4926 | 0.16785 | -0.0144 | -2.9348
-14 | -0.4768 | 0.15968 | -0.0183 | -2.986
-13.5 | -0.4703 | 0.14906 | -0.023 | -3.1551
-13 | -0.4659 | 0.13876 | -0.0275 | -3.3576
-12.5 | -0.4615 | 0.12895 | -0.0319 | -3.5789
-12 | -0.4587 | 0.11934 | -0.0362 | -3.8436
-11.5 | -0.4578 | 0.10974 | -0.0406 | -4.1717
-11 | -0.4617 | 0.09961 | -0.0455 | -4.6351
-10.5 | -0.4688 | 0.08929 | -0.0509 | -5.2503
-10 | -0.4785 | 0.07899 | -0.057 | -6.0577
-9.5 | -0.4899 | 0.06776 | -0.0641 | -7.2299
-8.5 | -0.5197 | 0.04175 | -0.0894 | -12.4479
-8 | -0.5522 | 0.03432 | -0.0895 | -16.0897
-7.5 | -0.5736 | 0.02701 | -0.0841 | -21.2366
-7 | -0.5785 | 0.01895 | -0.0774 | -30.5277
-6.5 | -0.5643 | 0.01208 | -0.0697 | -46.7136
-6 | -0.5323 | 0.00788 | -0.0619 | -67.5508
-5.5 | -0.465 | 0.00714 | -0.059 | -65.1261
-5 | -0.3946 | 0.00677 | -0.0573 | -58.2866
-4.5 | -0.3242 | 0.00651 | -0.0563 | -49.8003
-4 | -0.2563 | 0.00619 | -0.0551 | -41.4055
-3.5 | -0.1874 | 0.00597 | -0.0546 | -31.3903
-3 | -0.1188 | 0.00583 | -0.0543 | -20.3774
-2 | 0.0164 | 0.00566 | -0.0541 | 2.8975
-1.5 | 0.0832 | 0.00559 | -0.0541 | 14.8837
-1 | 0.1454 | 0.00565 | -0.0534 | 25.7345
-0.5 | 0.2036 | 0.00611 | -0.0521 | 33.3224
0 | 0.2674 | 0.00625 | -0.0518 | 42.784
0.5 | 0.3273 | 0.00582 | -0.0509 | 56.2371
1 | 0.3936 | 0.00583 | -0.0511 | 67.5129
1.5 | 0.4599 | 0.00588 | -0.0513 | 78.2143
2 | 0.5265 | 0.00587 | -0.0515 | 89.6934
2.5 | 0.5911 | 0.00579 | -0.0513 | 102.0898
3 | 0.6558 | 0.0057 | -0.051 | 115.0526
3.5 | 0.7225 | 0.00579 | -0.0509 | 124.7841
4 | 0.7801 | 0.00642 | -0.049 | 121.5109
4.5 | 0.8449 | 0.00664 | -0.0482 | 127.244
5 | 0.8975 | 0.00744 | -0.0451 | 120.6317
5.5 | 0.9576 | 0.00783 | -0.043 | 122.2989
6 | 1.0205 | 0.00811 | -0.0412 | 125.8323
6.5 | 1.0838 | 0.00848 | -0.0391 | 127.8066
7 | 1.1455 | 0.00899 | -0.0364 | 127.4194
7.5 | 1.2021 | 0.00969 | -0.0325 | 124.0557
8 | 1.2411 | 0.0108 | -0.0253 | 114.9167
8.5 | 1.2695 | 0.0128 | -0.0174 | 99.1797
9 | 1.2665 | 0.01608 | -0.0065 | 78.7624
9.5 | 1.252 | 0.02093 | 0.0026 | 59.8184
10 | 1.2326 | 0.02694 | 0.0097 | 45.7535
10.5 | 1.2097 | 0.03411 | 0.0144 | 35.4647
11 | 1.1809 | 0.04295 | 0.016 | 27.4948
11.5 | 1.147 | 0.05308 | 0.0153 | 21.6089
12 | 1.1105 | 0.06422 | 0.0126 | 17.2921
12.5 | 1.0735 | 0.07638 | 0.0083 | 14.0547
13 | 1.0379 | 0.08946 | 0.0025 | 11.6018
13.5 | 1.0047 | 0.10307 | -0.0041 | 9.7477

## 145. Re 20M Mach 0.00 (1)
BIGFOIL.COM POLAR EXPORT
Jedeslsky EJ1
Jedeslsky EJ1 |  |  |  | Cl Max: | 1.23 | at alpha= | 10.5 | deg
JavaFoil+Calcfoil stall+Eppler ext transition |  |  |  | L/D Max: | 106.169 | at alpha= | 6.5 | deg
Re: | 20000000 |  |  | Cd Min: | 0.00692 | at alpha= | -2.5 | deg
Mach: | 0 |  |  | Cl=0 at alpha= | -2.0902 | deg
|  |  |  | @ Cl=0.1, Cd= | 0.0075136
|  |  |  | @ Cl=0.4, Cd= | 0.0076832
|  |  |  | @ Cl=0.6, Cd= | 0.0080473
alpha (deg) | Cl | Cd | Cm | Cl/Cd
-16 | -0.491 | 0.10761 | -0.008 | -4.563
-15.5 | -0.514 | 0.09959 | -0.009 | -5.163
-15 | -0.535 | 0.09489 | -0.01 | -5.641
-14.5 | -0.553 | 0.09371 | -0.01 | -5.902
-14 | -0.574 | 0.087 | -0.011 | -6.597
-13.5 | -0.588 | 0.08614 | -0.01 | -6.825
-13 | -0.603 | 0.08137 | -0.011 | -7.41
-12.5 | -0.615 | 0.07706 | -0.011 | -7.983
-12 | -0.64 | 0.06168 | -0.015 | -10.369
-11.5 | -0.77 | 0.01229 | -0.022 | -62.666
-11 | -0.771 | 0.01175 | -0.023 | -65.665
-10.5 | -0.767 | 0.01122 | -0.024 | -68.338
-10 | -0.756 | 0.01047 | -0.025 | -72.193
-9.5 | -0.738 | 0.01005 | -0.026 | -73.477
-9 | -0.715 | 0.01005 | -0.027 | -71.153
-8.5 | -0.681 | 0.00924 | -0.028 | -73.694
-8 | -0.642 | 0.0089 | -0.029 | -72.145
-7.5 | -0.6 | 0.00875 | -0.03 | -68.533
-7 | -0.554 | 0.00816 | -0.031 | -67.884
-6.5 | -0.505 | 0.00798 | -0.032 | -63.281
-6 | -0.453 | 0.00776 | -0.033 | -58.427
-5.5 | -0.4 | 0.0076 | -0.034 | -52.591
-5 | -0.344 | 0.00743 | -0.035 | -46.329
-4.5 | -0.287 | 0.00727 | -0.037 | -39.507
-4 | -0.229 | 0.00718 | -0.038 | -31.927
-3.5 | -0.17 | 0.00712 | -0.039 | -23.875
-3 | -0.11 | 0.00695 | -0.04 | -15.869
-2.5 | -0.05 | 0.00692 | -0.041 | -7.218
-2 | 0.011 | 0.00717 | -0.042 | 1.484
-1.5 | 0.071 | 0.00739 | -0.043 | 9.665
-1 | 0.132 | 0.00765 | -0.044 | 17.272
-0.5 | 0.193 | 0.0076 | -0.045 | 25.366
0 | 0.255 | 0.0076 | -0.046 | 33.548
0.5 | 0.316 | 0.00769 | -0.047 | 41.052
1 | 0.377 | 0.00771 | -0.048 | 48.825
1.5 | 0.437 | 0.00764 | -0.049 | 57.252
2 | 0.498 | 0.00763 | -0.051 | 65.265
2.5 | 0.559 | 0.00802 | -0.052 | 69.621
3 | 0.619 | 0.00806 | -0.053 | 76.78
3.5 | 0.679 | 0.0085 | -0.054 | 79.871
4 | 0.739 | 0.00842 | -0.055 | 87.757
4.5 | 0.799 | 0.00836 | -0.056 | 95.617
5 | 0.859 | 0.00843 | -0.057 | 101.867
5.5 | 0.917 | 0.00952 | -0.058 | 96.244
6 | 0.971 | 0.00989 | -0.059 | 98.13
6.5 | 1.022 | 0.00963 | -0.06 | 106.169
7 | 1.069 | 0.01041 | -0.062 | 102.738
7.5 | 1.112 | 0.01091 | -0.063 | 101.961
8 | 1.149 | 0.01144 | -0.064 | 100.487
8.5 | 1.18 | 0.01151 | -0.065 | 102.488
9 | 1.204 | 0.01205 | -0.066 | 99.953
9.5 | 1.22 | 0.01245 | -0.067 | 98.056
10 | 1.229 | 0.01308 | -0.068 | 93.948
10.5 | 1.23 | 0.01357 | -0.069 | 90.611
11 | 1.223 | 0.01397 | -0.07 | 87.547
11.5 | 1.209 | 0.01453 | -0.071 | 83.198
12 | 1.188 | 0.01522 | -0.072 | 78.054
12.5 | 1.161 | 0.0163 | -0.073 | 71.188
13 | 1.128 | 0.017 | -0.074 | 66.363
13.5 | 1.092 | 0.0178 | -0.075 | 61.33
14 | 1.052 | 0.01866 | -0.076 | 56.38
14.5 | 0.989 | 0.01981 | -0.076 | 49.909
15 | 0.941 | 0.02117 | -0.076 | 44.439
15.5 | 0.893 | 0.02287 | -0.077 | 39.03

## 146. Re 20M Mach 0.00 (2)
BIGFOIL.COM POLAR EXPORT
Jedeslsky EJ1
Jedeslsky EJ1 |  |  |  | Cl Max: | 1.8446 | at alpha= | 19.5 | deg
XFOIL ncrit=9 |  |  |  | L/D Max: | 135.493 | at alpha= | 9 | deg
Re: | 20000000 |  |  | Cd Min: | 0.03845 | at alpha= | 19.5 | deg
Mach: | 0 |  |  | Cl=0 at alpha= | -2.0916 | deg
|  |  |  | @ Cl=0.1, Cd= | 0.0055506
|  |  |  | @ Cl=0.4, Cd= | 0.0055338
|  |  |  | @ Cl=0.6, Cd= | 0.0054037
alpha (deg) | Cl | Cd | Cm | Cl/Cd
-20 | -1.6302 | 0.03145 | -0.0705 | -51.8347
-19.5 | -1.6256 | 0.02739 | -0.0703 | -59.3501
-19 | -1.616 | 0.0243 | -0.0687 | -66.5021
-18.5 | -1.6016 | 0.02194 | -0.0663 | -72.9991
-18 | -1.584 | 0.02013 | -0.063 | -78.6885
-17.5 | -1.5632 | 0.01874 | -0.0591 | -83.4152
-17 | -1.5382 | 0.0176 | -0.0551 | -87.3977
-16 | -1.4564 | 0.01549 | -0.0525 | -94.0219
-15.5 | -1.4179 | 0.01468 | -0.0503 | -96.5872
-15 | -1.3753 | 0.01395 | -0.0487 | -98.5878
-14.5 | -1.3302 | 0.01323 | -0.0476 | -100.5442
-14 | -1.2835 | 0.01255 | -0.0466 | -102.2709
-13.5 | -1.2354 | 0.01191 | -0.0458 | -103.728
-12.5 | -1.1383 | 0.01049 | -0.0443 | -108.5129
-12 | -1.0882 | 0.00987 | -0.0438 | -110.2533
-11.5 | -1.0366 | 0.00935 | -0.0434 | -110.8663
-11 | -0.9841 | 0.00892 | -0.0432 | -110.3251
-10.5 | -0.9308 | 0.00851 | -0.0431 | -109.3772
-10 | -0.8773 | 0.00813 | -0.0429 | -107.909
-9.5 | -0.824 | 0.00773 | -0.0428 | -106.5977
-9 | -0.7705 | 0.00742 | -0.0426 | -103.841
-8.5 | -0.7188 | 0.00741 | -0.0421 | -97.004
-8 | -0.664 | 0.00718 | -0.0422 | -92.4791
-7.5 | -0.6089 | 0.00693 | -0.0423 | -87.8644
-7 | -0.5538 | 0.00671 | -0.0424 | -82.5335
-6.5 | -0.4979 | 0.00653 | -0.0426 | -76.2481
-6 | -0.4417 | 0.00637 | -0.0429 | -69.3407
-5.5 | -0.3854 | 0.00621 | -0.0432 | -62.0612
-5 | -0.3288 | 0.00606 | -0.0436 | -54.2574
-4.5 | -0.2726 | 0.00589 | -0.0438 | -46.2818
-4 | -0.2161 | 0.00576 | -0.0441 | -37.5174
-3.5 | -0.1591 | 0.00565 | -0.0446 | -28.1593
-3 | -0.1022 | 0.00557 | -0.045 | -18.3483
-2 | 0.0103 | 0.00549 | -0.0456 | 1.8761
-1.5 | 0.0648 | 0.00548 | -0.0455 | 11.8248
-0.5 | 0.1745 | 0.0057 | -0.0456 | 30.614
0 | 0.2279 | 0.00574 | -0.0454 | 39.7038
0.5 | 0.2798 | 0.00549 | -0.045 | 50.9654
1 | 0.3363 | 0.00552 | -0.0454 | 60.9239
1.5 | 0.3931 | 0.00554 | -0.0458 | 70.9567
2 | 0.4485 | 0.00549 | -0.0461 | 81.694
2.5 | 0.5041 | 0.0054 | -0.0464 | 93.3519
3 | 0.5591 | 0.0053 | -0.0465 | 105.4906
3.5 | 0.6143 | 0.00544 | -0.0468 | 112.9228
4 | 0.6653 | 0.00592 | -0.0462 | 112.3818
4.5 | 0.72 | 0.00608 | -0.0464 | 118.4211
5 | 0.7689 | 0.00667 | -0.0454 | 115.2774
5.5 | 0.8209 | 0.00694 | -0.0451 | 118.2853
6 | 0.8735 | 0.00713 | -0.0449 | 122.5105
7 | 0.9797 | 0.00755 | -0.0448 | 129.7616
7.5 | 1.0326 | 0.00781 | -0.0447 | 132.2151
8.5 | 1.1351 | 0.00851 | -0.0439 | 133.3843
9 | 1.1815 | 0.00872 | -0.0425 | 135.4931
10.5 | 1.3458 | 0.01018 | -0.0445 | 132.2004
11 | 1.3998 | 0.01072 | -0.0452 | 130.5784
12 | 1.4925 | 0.01183 | -0.0433 | 126.1623
12.5 | 1.5258 | 0.01235 | -0.0396 | 123.5466
13 | 1.559 | 0.01295 | -0.036 | 120.3861
13.5 | 1.5925 | 0.01362 | -0.0328 | 116.9236
14 | 1.6256 | 0.0144 | -0.0298 | 112.8889
14.5 | 1.6585 | 0.01526 | -0.027 | 108.6828
15 | 1.6884 | 0.01631 | -0.0241 | 103.5193
15.5 | 1.7173 | 0.01748 | -0.0213 | 98.2437
16 | 1.7435 | 0.01886 | -0.0185 | 92.4443
16.5 | 1.7681 | 0.02046 | -0.0159 | 86.4174
17 | 1.7899 | 0.02235 | -0.0133 | 80.085
17.5 | 1.8088 | 0.02453 | -0.0108 | 73.7383
18 | 1.8244 | 0.02712 | -0.0085 | 67.2714
18.5 | 1.8349 | 0.03023 | -0.0063 | 60.698
19 | 1.8413 | 0.03403 | -0.0046 | 54.1081
19.5 | 1.8446 | 0.03845 | -0.0035 | 47.974

## 147. Re 20M Mach 0.10 (1)
BIGFOIL.COM POLAR EXPORT
Jedeslsky EJ1
Jedeslsky EJ1 |  |  |  | Cl Max: | 1.224 | at alpha= | 10 | deg
JavaFoil+Calcfoil stall+Eppler ext transition |  |  |  | L/D Max: | 107.171 | at alpha= | 7.5 | deg
Re: | 20000000 |  |  | Cd Min: | 0.00693 | at alpha= | -2.5 | deg
Mach: | 0.1 |  |  | Cl=0 at alpha= | -2.0902 | deg
|  |  |  | @ Cl=0.1, Cd= | 0.0074639
|  |  |  | @ Cl=0.4, Cd= | 0.007721
|  |  |  | @ Cl=0.6, Cd= | 0.0080433
alpha (deg) | Cl | Cd | Cm | Cl/Cd
-16 | -0.446 | 0.10765 | -0.008 | -4.141
-15.5 | -0.47 | 0.10312 | -0.009 | -4.557
-15 | -0.496 | 0.09556 | -0.01 | -5.19
-14.5 | -0.52 | 0.09089 | -0.01 | -5.718
-14 | -0.541 | 0.08788 | -0.011 | -6.161
-13.5 | -0.563 | 0.08352 | -0.011 | -6.74
-13 | -0.579 | 0.0819 | -0.011 | -7.065
-12.5 | -0.595 | 0.07763 | -0.011 | -7.66
-12 | -0.634 | 0.05348 | -0.016 | -11.853
-11.5 | -0.685 | 0.02845 | -0.02 | -24.092
-11 | -0.758 | 0.01216 | -0.023 | -62.357
-10.5 | -0.757 | 0.01139 | -0.024 | -66.481
-10 | -0.749 | 0.01056 | -0.025 | -70.923
-9.5 | -0.734 | 0.01013 | -0.026 | -72.502
-9 | -0.713 | 0.01014 | -0.027 | -70.28
-8.5 | -0.68 | 0.00935 | -0.028 | -72.752
-8 | -0.642 | 0.00902 | -0.029 | -71.217
-7.5 | -0.6 | 0.00871 | -0.03 | -68.969
-7 | -0.555 | 0.0082 | -0.031 | -67.636
-6.5 | -0.506 | 0.00804 | -0.033 | -62.964
-6 | -0.455 | 0.00786 | -0.034 | -57.895
-5.5 | -0.401 | 0.00766 | -0.035 | -52.409
-5 | -0.346 | 0.0075 | -0.036 | -46.1
-4.5 | -0.289 | 0.00734 | -0.037 | -39.325
-4 | -0.23 | 0.00717 | -0.038 | -32.125
-3.5 | -0.171 | 0.00706 | -0.039 | -24.215
-3 | -0.111 | 0.00698 | -0.04 | -15.866
-2.5 | -0.05 | 0.00693 | -0.041 | -7.245
-2 | 0.011 | 0.00742 | -0.042 | 1.441
-1.5 | 0.072 | 0.00734 | -0.043 | 9.774
-1 | 0.133 | 0.00761 | -0.044 | 17.45
-0.5 | 0.194 | 0.00761 | -0.045 | 25.459
0 | 0.256 | 0.00768 | -0.046 | 33.329
0.5 | 0.317 | 0.00765 | -0.048 | 41.491
1 | 0.378 | 0.00776 | -0.049 | 48.782
1.5 | 0.44 | 0.00765 | -0.05 | 57.491
2 | 0.501 | 0.00758 | -0.051 | 66.061
2.5 | 0.561 | 0.00812 | -0.052 | 69.139
3 | 0.622 | 0.008 | -0.053 | 77.726
3.5 | 0.683 | 0.00852 | -0.054 | 80.157
4 | 0.743 | 0.00838 | -0.055 | 88.625
4.5 | 0.803 | 0.00837 | -0.056 | 95.964
5 | 0.863 | 0.00849 | -0.057 | 101.685
5.5 | 0.921 | 0.00957 | -0.059 | 96.253
6 | 0.976 | 0.00989 | -0.06 | 98.632
6.5 | 1.027 | 0.0097 | -0.061 | 105.895
7 | 1.074 | 0.01061 | -0.062 | 101.25
7.5 | 1.116 | 0.01041 | -0.063 | 107.171
8 | 1.152 | 0.01148 | -0.064 | 100.418
8.5 | 1.182 | 0.01165 | -0.065 | 101.461
9 | 1.204 | 0.01212 | -0.066 | 99.337
9.5 | 1.219 | 0.01261 | -0.067 | 96.603
10 | 1.224 | 0.01313 | -0.068 | 93.234
10.5 | 1.222 | 0.01373 | -0.069 | 88.992
11 | 1.211 | 0.01395 | -0.07 | 86.804
11.5 | 1.192 | 0.01471 | -0.071 | 81.01
12 | 1.165 | 0.01566 | -0.073 | 74.412
12.5 | 1.133 | 0.01656 | -0.074 | 68.37
13 | 1.094 | 0.01733 | -0.075 | 63.133
13.5 | 1.052 | 0.01821 | -0.076 | 57.737
14 | 0.984 | 0.01995 | -0.075 | 49.345
14.5 | 0.936 | 0.02037 | -0.076 | 45.93
15 | 0.883 | 0.0219 | -0.076 | 40.309

## 148. Re 20M Mach 0.10 (2)
BIGFOIL.COM POLAR EXPORT
Jedeslsky EJ1
Jedeslsky EJ1 |  |  |  | Cl Max: | 1.8105 | at alpha= | 18 | deg
XFOIL ncrit=9 |  |  |  | L/D Max: | 135.21 | at alpha= | 9 | deg
Re: | 20000000 |  |  | Cd Min: | 0.05305 | at alpha= | 20 | deg
Mach: | 0.1 |  |  | Cl=0 at alpha= | -2.0922 | deg
|  |  |  | @ Cl=0.1, Cd= | 0.0055331
|  |  |  | @ Cl=0.4, Cd= | 0.0055366
|  |  |  | @ Cl=0.6, Cd= | 0.0054051
alpha (deg) | Cl | Cd | Cm | Cl/Cd
-20 | -1.5712 | 0.04168 | -0.0707 | -37.6967
-19.5 | -1.5829 | 0.03445 | -0.0737 | -45.9478
-19 | -1.5848 | 0.02925 | -0.0744 | -54.1812
-18.5 | -1.5789 | 0.0255 | -0.0732 | -61.9176
-18 | -1.5677 | 0.0227 | -0.0707 | -69.0617
-17.5 | -1.5519 | 0.02064 | -0.0671 | -75.189
-17 | -1.5323 | 0.01908 | -0.0628 | -80.3092
-16 | -1.4641 | 0.01653 | -0.0574 | -88.5723
-15.5 | -1.4272 | 0.01555 | -0.0546 | -91.7814
-15 | -1.3857 | 0.01469 | -0.0525 | -94.3295
-14.5 | -1.341 | 0.01386 | -0.0509 | -96.7532
-14 | -1.2944 | 0.01307 | -0.0496 | -99.036
-13.5 | -1.2461 | 0.01234 | -0.0485 | -100.9806
-13 | -1.1966 | 0.01165 | -0.0476 | -102.7124
-12.5 | -1.146 | 0.01101 | -0.0468 | -104.0872
-12 | -1.0963 | 0.01025 | -0.0459 | -106.9561
-11.5 | -1.0451 | 0.00959 | -0.0452 | -108.9781
-11 | -0.9925 | 0.00908 | -0.0447 | -109.3062
-10.5 | -0.9387 | 0.00863 | -0.0444 | -108.7717
-10 | -0.8845 | 0.00825 | -0.0441 | -107.2121
-9.5 | -0.8302 | 0.00785 | -0.0439 | -105.758
-9 | -0.7765 | 0.00751 | -0.0436 | -103.3955
-8.5 | -0.7244 | 0.00747 | -0.0429 | -96.9746
-8 | -0.669 | 0.00723 | -0.0429 | -92.5311
-7.5 | -0.6133 | 0.00698 | -0.0429 | -87.8653
-7 | -0.5577 | 0.00674 | -0.043 | -82.7448
-6.5 | -0.5014 | 0.00655 | -0.0431 | -76.5496
-6 | -0.4447 | 0.00639 | -0.0434 | -69.5931
-4.5 | -0.2743 | 0.00591 | -0.0442 | -46.4129
-4 | -0.2174 | 0.00577 | -0.0445 | -37.6776
-2 | 0.0105 | 0.00549 | -0.0458 | 1.9126
-1.5 | 0.0653 | 0.00547 | -0.0458 | 11.9378
-1 | 0.1203 | 0.00557 | -0.0458 | 21.5978
-0.5 | 0.1755 | 0.00572 | -0.0458 | 30.6818
0 | 0.2291 | 0.00576 | -0.0456 | 39.7743
0.5 | 0.2814 | 0.00549 | -0.0452 | 51.2568
1 | 0.3382 | 0.00553 | -0.0456 | 61.1573
1.5 | 0.3953 | 0.00554 | -0.046 | 71.3538
2 | 0.4511 | 0.0055 | -0.0463 | 82.0182
2.5 | 0.507 | 0.00541 | -0.0465 | 93.7153
3 | 0.5623 | 0.00531 | -0.0467 | 105.8945
3.5 | 0.6178 | 0.00545 | -0.0469 | 113.3578
4 | 0.6691 | 0.00594 | -0.0464 | 112.6431
4.5 | 0.7241 | 0.0061 | -0.0465 | 118.7049
5 | 0.7732 | 0.00669 | -0.0455 | 115.5755
5.5 | 0.8255 | 0.00696 | -0.0451 | 118.6063
7 | 0.9855 | 0.00758 | -0.0447 | 130.0132
7.5 | 1.0387 | 0.00785 | -0.0445 | 132.3185
8 | 1.0903 | 0.00823 | -0.0441 | 132.4787
8.5 | 1.1418 | 0.00857 | -0.0436 | 133.2322
9 | 1.1885 | 0.00879 | -0.0421 | 135.2105
10 | 1.2987 | 0.00978 | -0.0431 | 132.7914
10.5 | 1.3543 | 0.01031 | -0.0439 | 131.3579
11 | 1.4086 | 0.01088 | -0.0444 | 129.4669
11.5 | 1.4623 | 0.01148 | -0.0449 | 127.378
12 | 1.4968 | 0.01201 | -0.0411 | 124.6295
12.5 | 1.5307 | 0.01257 | -0.0373 | 121.7741
13 | 1.5627 | 0.01322 | -0.0334 | 118.2073
13.5 | 1.5972 | 0.01395 | -0.0302 | 114.4946
14 | 1.6302 | 0.01481 | -0.0271 | 110.0743
14.5 | 1.6625 | 0.01576 | -0.0242 | 105.4886
15 | 1.6919 | 0.01693 | -0.0211 | 99.935
15.5 | 1.72 | 0.01825 | -0.0182 | 94.2466
16 | 1.7454 | 0.01983 | -0.0153 | 88.0182
16.5 | 1.768 | 0.02169 | -0.0125 | 81.5122
17 | 1.7871 | 0.02393 | -0.0097 | 74.6803
17.5 | 1.8017 | 0.02664 | -0.0071 | 67.6314
18 | 1.8105 | 0.02997 | -0.0046 | 60.4104
19 | 1.801 | 0.04035 | -0.0012 | 44.6344
19.5 | 1.7976 | 0.04623 | -0.0011 | 38.8838
20 | 1.7876 | 0.05305 | -0.0016 | 33.6965

## 149. Re 20M Mach 0.25 (1)
BIGFOIL.COM POLAR EXPORT
Jedeslsky EJ1
Jedeslsky EJ1 |  |  |  | Cl Max: | 1.197 | at alpha= | 9 | deg
JavaFoil+Calcfoil stall+Eppler ext transition |  |  |  | L/D Max: | 106.833 | at alpha= | 8 | deg
Re: | 20000000 |  |  | Cd Min: | 0.00709 | at alpha= | -3.5 | deg
Mach: | 0.25 |  |  | Cl=0 at alpha= | -2.0873 | deg
|  |  |  | @ Cl=0.1, Cd= | 0.0075448
|  |  |  | @ Cl=0.4, Cd= | 0.0078122
|  |  |  | @ Cl=0.6, Cd= | 0.02448
alpha (deg) | Cl | Cd | Cm | Cl/Cd
-14.5 | -0.13 | 0.09163 | -0.011 | -1.418
-14 | -0.226 | 0.09133 | -0.011 | -2.478
-13.5 | -0.293 | 0.08957 | -0.011 | -3.274
-13 | -0.353 | 0.08514 | -0.011 | -4.141
-12.5 | -0.406 | 0.08011 | -0.012 | -5.069
-12 | -0.456 | 0.07209 | -0.013 | -6.326
-11.5 | -0.494 | 0.07106 | -0.013 | -6.947
-11 | -0.549 | 0.04989 | -0.018 | -10.996
-10.5 | -0.641 | 0.01753 | -0.024 | -36.576
-10 | -0.69 | 0.01129 | -0.026 | -61.114
-9.5 | -0.697 | 0.01063 | -0.027 | -65.517
-9 | -0.691 | 0.01067 | -0.028 | -64.792
-8.5 | -0.669 | 0.00977 | -0.029 | -68.516
-8 | -0.638 | 0.00992 | -0.03 | -64.344
-7.5 | -0.602 | 0.00855 | -0.031 | -70.403
-7 | -0.56 | 0.00839 | -0.032 | -66.744
-6.5 | -0.513 | 0.00821 | -0.033 | -62.489
-6 | -0.463 | 0.00789 | -0.034 | -58.679
-5.5 | -0.41 | 0.0077 | -0.036 | -53.209
-5 | -0.354 | 0.00753 | -0.037 | -46.965
-4.5 | -0.296 | 0.00737 | -0.038 | -40.149
-4 | -0.236 | 0.00717 | -0.039 | -32.954
-3.5 | -0.175 | 0.00709 | -0.04 | -24.742
-3 | -0.114 | 0.00733 | -0.041 | -15.504
-2.5 | -0.052 | 0.00729 | -0.042 | -7.068
-2 | 0.011 | 0.00741 | -0.043 | 1.483
-1.5 | 0.074 | 0.00744 | -0.044 | 9.902
-1 | 0.136 | 0.00769 | -0.045 | 17.757
-0.5 | 0.199 | 0.0077 | -0.047 | 25.847
0 | 0.263 | 0.00771 | -0.048 | 34.154
0.5 | 0.326 | 0.00777 | -0.049 | 41.961
1 | 0.389 | 0.0078 | -0.05 | 49.867
1.5 | 0.452 | 0.00787 | -0.051 | 57.359
2 | 0.514 | 0.0077 | -0.052 | 66.746
2.5 | 0.577 | 0.00818 | -0.053 | 70.497
3 | 0.639 | 0.00815 | -0.054 | 78.457
3.5 | 0.701 | 0.00843 | -0.056 | 83.216
4 | 0.763 | 0.00855 | -0.057 | 89.203
4.5 | 0.825 | 0.00871 | -0.058 | 94.727
5 | 0.886 | 0.00868 | -0.059 | 102.099
5.5 | 0.946 | 0.00954 | -0.06 | 99.149
6 | 1.001 | 0.00998 | -0.061 | 100.253
6.5 | 1.052 | 0.01048 | -0.062 | 100.387
7 | 1.097 | 0.01079 | -0.064 | 101.73
7.5 | 1.136 | 0.01076 | -0.065 | 105.551
8 | 1.167 | 0.01092 | -0.066 | 106.833
8.5 | 1.188 | 0.01224 | -0.067 | 97.023
9 | 1.197 | 0.01271 | -0.068 | 94.21
9.5 | 1.194 | 0.01333 | -0.069 | 89.56
10 | 1.177 | 0.01413 | -0.07 | 83.324
10.5 | 1.145 | 0.01482 | -0.071 | 77.315
11 | 1.099 | 0.01536 | -0.072 | 71.582
11.5 | 1.039 | 0.0162 | -0.073 | 64.148
12 | 0.966 | 0.0171 | -0.075 | 56.502
12.5 | 0.882 | 0.01815 | -0.076 | 48.589
13 | 0.771 | 0.02002 | -0.075 | 38.51
13.5 | 0.666 | 0.02195 | -0.075 | 30.364
14 | 0.556 | 0.02448 | -0.076 | 22.711

## 150. Re 20M Mach 0.25 (2)
BIGFOIL.COM POLAR EXPORT
Jedeslsky EJ1
Jedeslsky EJ1 |  |  |  | Cl Max: | 1.6555 | at alpha= | 15 | deg
XFOIL ncrit=9 |  |  |  | L/D Max: | 132.123 | at alpha= | 9 | deg
Re: | 20000000 |  |  | Cd Min: | 0.20874 | at alpha= | -18.5 | deg
Mach: | 0.25 |  |  | Cl=0 at alpha= | -2.0973 | deg
|  |  |  | @ Cl=0.1, Cd= | 0.0055821
|  |  |  | @ Cl=0.4, Cd= | 0.0055875
|  |  |  | @ Cl=0.6, Cd= | 0.0054223
alpha (deg) | Cl | Cd | Cm | Cl/Cd
-18.5 | -0.6275 | 0.20874 | 0.0163 | -3.0061
-18 | -0.6256 | 0.19589 | 0.0104 | -3.1936
-17.5 | -0.7391 | 0.15315 | -0.0096 | -4.826
-17 | -0.9986 | 0.09731 | -0.0418 | -10.262
-16.5 | -1.0505 | 0.08098 | -0.0511 | -12.9723
-16 | -1.0853 | 0.06725 | -0.0597 | -16.1383
-15.5 | -1.1132 | 0.05387 | -0.0696 | -20.6646
-15 | -1.1438 | 0.04144 | -0.0794 | -27.6014
-14.5 | -1.1794 | 0.03178 | -0.0841 | -37.1114
-14 | -1.215 | 0.02533 | -0.0808 | -47.9668
-13.5 | -1.2341 | 0.02089 | -0.0725 | -59.0761
-13 | -1.2196 | 0.01715 | -0.0668 | -71.1137
-12.5 | -1.1852 | 0.01462 | -0.0626 | -81.067
-12 | -1.1394 | 0.01295 | -0.0595 | -87.9846
-11.5 | -1.0887 | 0.01168 | -0.0569 | -93.2106
-11 | -1.0359 | 0.01061 | -0.0548 | -97.6343
-10.5 | -0.9808 | 0.00974 | -0.053 | -100.6982
-10 | -0.9249 | 0.00901 | -0.0515 | -102.6526
-9.5 | -0.8677 | 0.00844 | -0.0503 | -102.8081
-9 | -0.8104 | 0.00807 | -0.0492 | -100.4213
-8.5 | -0.755 | 0.0079 | -0.0479 | -95.5696
-8 | -0.6972 | 0.00751 | -0.0472 | -92.8362
-7.5 | -0.6383 | 0.00722 | -0.0467 | -88.4072
-7 | -0.5796 | 0.00695 | -0.0463 | -83.3957
-6.5 | -0.5208 | 0.00669 | -0.0461 | -77.8475
-6 | -0.4614 | 0.0065 | -0.046 | -70.9846
-5.5 | -0.4021 | 0.00632 | -0.046 | -63.6234
-4.5 | -0.2834 | 0.00599 | -0.0462 | -47.3122
-4 | -0.2246 | 0.00582 | -0.0463 | -38.5911
-3.5 | -0.1651 | 0.00569 | -0.0466 | -29.0158
-3 | -0.1058 | 0.0056 | -0.0469 | -18.8929
-2 | 0.0114 | 0.0055 | -0.0473 | 2.0727
-1.5 | 0.069 | 0.00552 | -0.0474 | 12.5
-1 | 0.1239 | 0.00563 | -0.047 | 22.0071
0 | 0.2364 | 0.00582 | -0.0468 | 40.6186
0.5 | 0.2902 | 0.00553 | -0.0463 | 52.4774
1 | 0.3486 | 0.00557 | -0.0467 | 62.5853
1.5 | 0.4074 | 0.00559 | -0.0471 | 72.8801
2 | 0.4652 | 0.00556 | -0.0474 | 83.6691
2.5 | 0.523 | 0.00546 | -0.0476 | 95.7875
3 | 0.5797 | 0.00538 | -0.0476 | 107.7509
3.5 | 0.6373 | 0.0055 | -0.0478 | 115.8727
4 | 0.6899 | 0.00601 | -0.0471 | 114.792
4.5 | 0.7469 | 0.00618 | -0.0471 | 120.8576
5 | 0.7971 | 0.0068 | -0.0458 | 117.2206
5.5 | 0.8508 | 0.00712 | -0.0452 | 119.4944
6 | 0.9059 | 0.00731 | -0.0447 | 123.9261
7 | 1.0171 | 0.00778 | -0.044 | 130.7326
7.5 | 1.0717 | 0.00813 | -0.0433 | 131.8204
8 | 1.1253 | 0.00855 | -0.0425 | 131.614
8.5 | 1.1782 | 0.00896 | -0.0414 | 131.4955
9 | 1.2261 | 0.00928 | -0.0393 | 132.1228
9.5 | 1.2843 | 0.00988 | -0.0394 | 129.9899
10 | 1.342 | 0.01054 | -0.0395 | 127.3245
10.5 | 1.3984 | 0.01121 | -0.0393 | 124.7458
11 | 1.4516 | 0.01195 | -0.0384 | 121.4728
11.5 | 1.4764 | 0.01253 | -0.0315 | 117.8292
12 | 1.5098 | 0.01336 | -0.0268 | 113.009
12.5 | 1.5449 | 0.01432 | -0.0227 | 107.8841
13 | 1.5772 | 0.01551 | -0.0186 | 101.6892
13.5 | 1.6065 | 0.01696 | -0.0144 | 94.7229
14 | 1.6303 | 0.01887 | -0.01 | 86.3964
14.5 | 1.6488 | 0.02131 | -0.0057 | 77.3721
15 | 1.6555 | 0.02478 | -0.0013 | 66.8079
15.5 | 1.6512 | 0.02946 | 0.0028 | 56.0489
16 | 1.6361 | 0.03569 | 0.0056 | 45.842
16.5 | 1.6134 | 0.04372 | 0.0064 | 36.903
17 | 1.5854 | 0.05297 | 0.0057 | 29.9301
17.5 | 1.5518 | 0.06322 | 0.004 | 24.546
18 | 1.5162 | 0.07428 | 0.0014 | 20.412
18.5 | 1.4793 | 0.08607 | -0.0021 | 17.1872
19 | 1.4432 | 0.09842 | -0.0066 | 14.6637
19.5 | 1.4068 | 0.11136 | -0.0119 | 12.6329
20 | 1.3724 | 0.12431 | -0.0178 | 11.0401

## 151. Re 20M Mach 0.50 (1)
BIGFOIL.COM POLAR EXPORT
Jedeslsky EJ1
Jedeslsky EJ1 |  |  |  | Cl Max: | 1.241 | at alpha= | 20 | deg
JavaFoil+Calcfoil stall+Eppler ext transition |  |  |  | L/D Max: | 99.459 | at alpha= | 4.5 | deg
Re: | 20000000 |  |  | Cd Min: | 0.00738 | at alpha= | -4 | deg
Mach: | 0.5 |  |  | Cl=0 at alpha= | -2.087 | deg
|  |  |  | @ Cl=0.1, Cd= | 0.0075497
|  |  |  | @ Cl=0.4, Cd= | 0.0081606
|  |  |  | @ Cl=0.6, Cd= | 0.0080837
alpha (deg) | Cl | Cd | Cm | Cl/Cd
-20 | -1.009 | 0.17299 | -0.005 | -5.831
-19.5 | -0.98 | 0.17047 | -0.006 | -5.75
-19 | -0.952 | 0.16417 | -0.006 | -5.801
-18.5 | -0.932 | 0.13911 | -0.007 | -6.699
-18 | -0.91 | 0.12659 | -0.008 | -7.188
-17.5 | -0.883 | 0.11998 | -0.009 | -7.357
-17 | -0.851 | 0.11816 | -0.009 | -7.2
-16.5 | -0.82 | 0.11552 | -0.01 | -7.102
-16 | -0.786 | 0.12115 | -0.009 | -6.489
-15.5 | -0.76 | 0.10894 | -0.01 | -6.981
-15 | -0.73 | 0.10584 | -0.01 | -6.9
-14.5 | -0.701 | 0.10325 | -0.011 | -6.791
-14 | -0.674 | 0.09444 | -0.011 | -7.133
-13.5 | -0.646 | 0.08991 | -0.012 | -7.182
-13 | -0.618 | 0.08658 | -0.012 | -7.136
-12.5 | -0.59 | 0.08687 | -0.013 | -6.79
-12 | -0.562 | 0.08203 | -0.014 | -6.852
-11.5 | -0.534 | 0.07432 | -0.014 | -7.189
-11 | -0.509 | 0.06651 | -0.016 | -7.66
-10.5 | -0.508 | 0.04221 | -0.022 | -12.031
-10 | -0.448 | 0.07097 | -0.015 | -6.316
-9.5 | -0.421 | 0.06265 | -0.016 | -6.721
-9 | -0.395 | 0.05601 | -0.018 | -7.044
-8.5 | -0.447 | 0.01201 | -0.033 | -37.221
-8 | -0.413 | 0.01015 | -0.034 | -40.659
-7.5 | -0.378 | 0.01023 | -0.035 | -36.971
-7 | -0.343 | 0.0088 | -0.036 | -39.014
-6.5 | -0.386 | 0.00849 | -0.037 | -45.513
-6 | -0.454 | 0.00858 | -0.038 | -52.939
-5.5 | -0.428 | 0.00821 | -0.04 | -52.068
-5 | -0.38 | 0.00792 | -0.041 | -48.003
-4.5 | -0.323 | 0.0077 | -0.042 | -41.97
-4 | -0.261 | 0.00738 | -0.043 | -35.29
-3.5 | -0.195 | 0.00773 | -0.045 | -25.177
-3 | -0.127 | 0.00758 | -0.046 | -16.704
-2.5 | -0.057 | 0.00744 | -0.047 | -7.726
-2 | 0.012 | 0.00749 | -0.048 | 1.637
-1.5 | 0.082 | 0.00747 | -0.05 | 11.018
-1 | 0.152 | 0.00778 | -0.051 | 19.597
-0.5 | 0.222 | 0.00797 | -0.052 | 27.892
0 | 0.294 | 0.00797 | -0.053 | 36.912
0.5 | 0.364 | 0.00812 | -0.055 | 44.9
1 | 0.435 | 0.0082 | -0.056 | 52.975
1.5 | 0.505 | 0.00802 | -0.057 | 62.919
2 | 0.574 | 0.00808 | -0.058 | 71.119
2.5 | 0.644 | 0.00809 | -0.06 | 79.627
3 | 0.714 | 0.00911 | -0.061 | 78.372
3.5 | 0.783 | 0.009 | -0.062 | 86.937
4 | 0.851 | 0.00927 | -0.063 | 91.886
4.5 | 0.92 | 0.00925 | -0.065 | 99.459
5 | 0.987 | 0.01024 | -0.066 | 96.39
5.5 | 1.052 | 0.01103 | -0.067 | 95.345
6 | 1.106 | 0.01136 | -0.068 | 97.297
6.5 | 1.146 | 0.01228 | -0.07 | 93.342
7 | 1.162 | 0.01288 | -0.071 | 90.252
7.5 | 1.121 | 0.01289 | -0.072 | 86.953
8 | 0.705 | 0.01454 | -0.073 | 48.503
8.5 | 0.74 | 0.01559 | -0.075 | 47.438
9 | 0.774 | 0.01689 | -0.076 | 45.825
9.5 | 0.808 | 0.01732 | -0.077 | 46.664
10 | 0.842 | 0.01875 | -0.078 | 44.913
10.5 | 0.853 | 0.02132 | -0.077 | 40.001
11 | 0.868 | 0.02627 | -0.077 | 33.054
11.5 | 0.862 | 0.03805 | -0.073 | 22.663
12 | 0.942 | 0.02446 | -0.08 | 38.523
12.5 | 0.966 | 0.02778 | -0.08 | 34.771
13 | 0.987 | 0.03222 | -0.08 | 30.646
13.5 | 0.986 | 0.04474 | -0.078 | 22.027
14 | 1.005 | 0.05153 | -0.077 | 19.504
14.5 | 0.967 | 0.09122 | -0.066 | 10.597
15 | 1.001 | 0.09213 | -0.068 | 10.863
15.5 | 1.027 | 0.09867 | -0.069 | 10.406
16 | 1.044 | 0.11175 | -0.067 | 9.346
16.5 | 1.062 | 0.12908 | -0.065 | 8.231
17 | 1.073 | 0.15523 | -0.06 | 6.912
17.5 | 1.101 | 0.16622 | -0.062 | 6.625
18 | 1.124 | 0.18468 | -0.061 | 6.086
18.5 | 1.151 | 0.188 | -0.062 | 6.12
19 | 1.18 | 0.1933 | -0.064 | 6.103
19.5 | 1.211 | 0.20008 | -0.066 | 6.051
20 | 1.241 | 0.20013 | -0.069 | 6.203

## 152. Re 20M Mach 0.50 (2)
BIGFOIL.COM POLAR EXPORT
Jedeslsky EJ1
Jedeslsky EJ1 |  |  |  | Cl Max: | 1.2728 | at alpha= | 9 | deg
XFOIL ncrit=9 |  |  |  | L/D Max: | 129.916 | at alpha= | 6.5 | deg
Re: | 20000000 |  |  | Cd Min: | 0.24617 | at alpha= | -19 | deg
Mach: | 0.5 |  |  | Cl=0 at alpha= | -2.1185 | deg
|  |  |  | @ Cl=0.1, Cd= | 0.0056089
|  |  |  | @ Cl=0.4, Cd= | 0.0057635
|  |  |  | @ Cl=0.6, Cd= | 0.0057884
alpha (deg) | Cl | Cd | Cm | Cl/Cd
-19 | -0.6582 | 0.24617 | 0.0262 | -2.6738
-18.5 | -0.6358 | 0.23855 | 0.0213 | -2.6653
-18 | -0.6138 | 0.23064 | 0.0165 | -2.6613
-17.5 | -0.5928 | 0.22213 | 0.0118 | -2.6687
-17 | -0.5738 | 0.21269 | 0.007 | -2.6978
-16.5 | -0.5555 | 0.20356 | 0.0024 | -2.7289
-16 | -0.5396 | 0.19337 | -0.0024 | -2.7905
-15.5 | -0.5264 | 0.1843 | -0.0061 | -2.8562
-15 | -0.51 | 0.17567 | -0.0104 | -2.9032
-14.5 | -0.4937 | 0.16754 | -0.0144 | -2.9468
-14 | -0.4781 | 0.15933 | -0.0184 | -3.0007
-13.5 | -0.4646 | 0.15077 | -0.0224 | -3.0815
-13 | -0.4709 | 0.13756 | -0.0279 | -3.4232
-12.5 | -0.4659 | 0.12798 | -0.0323 | -3.6404
-12 | -0.463 | 0.11843 | -0.0366 | -3.9095
-11.5 | -0.4622 | 0.10893 | -0.041 | -4.2431
-11 | -0.4666 | 0.09877 | -0.046 | -4.7241
-10.5 | -0.4736 | 0.08874 | -0.0515 | -5.3369
-9.5 | -0.4945 | 0.06692 | -0.0647 | -7.3894
-9 | -0.5026 | 0.05253 | -0.0777 | -9.5679
-8.5 | -0.524 | 0.04124 | -0.0898 | -12.7061
-8 | -0.5568 | 0.03401 | -0.0892 | -16.3717
-7.5 | -0.5773 | 0.0266 | -0.0839 | -21.703
-7 | -0.5829 | 0.01846 | -0.077 | -31.5764
-6.5 | -0.5679 | 0.01167 | -0.0693 | -48.6632
-6 | -0.5348 | 0.00768 | -0.0615 | -69.6354
-5.5 | -0.4668 | 0.00696 | -0.0587 | -67.069
-5 | -0.396 | 0.00663 | -0.0571 | -59.7285
-4.5 | -0.3253 | 0.00638 | -0.0561 | -50.9875
-4 | -0.2568 | 0.00609 | -0.0551 | -42.1675
-3.5 | -0.1882 | 0.00589 | -0.0544 | -31.9525
-3 | -0.1192 | 0.00574 | -0.0542 | -20.7666
-2.5 | -0.0512 | 0.00564 | -0.0541 | -9.078
-2 | 0.0159 | 0.00559 | -0.054 | 2.8444
-1.5 | 0.0823 | 0.00555 | -0.054 | 14.8288
-1 | 0.1424 | 0.00575 | -0.0529 | 24.7652
-0.5 | 0.2026 | 0.00609 | -0.0519 | 33.2677
0 | 0.2676 | 0.00617 | -0.0519 | 43.3712
0.5 | 0.328 | 0.00575 | -0.051 | 57.0435
1 | 0.3941 | 0.00576 | -0.0512 | 68.4201
1.5 | 0.4609 | 0.0058 | -0.0515 | 79.4655
2 | 0.5277 | 0.0058 | -0.0517 | 90.9828
2.5 | 0.593 | 0.00579 | -0.0516 | 102.418
3.5 | 0.7236 | 0.00576 | -0.0511 | 125.625
4 | 0.7819 | 0.00635 | -0.0493 | 123.1339
4.5 | 0.8472 | 0.00657 | -0.0486 | 128.9498
5 | 0.9 | 0.00739 | -0.0455 | 121.7862
6 | 1.0241 | 0.00803 | -0.0418 | 127.5342
6.5 | 1.0874 | 0.00837 | -0.0397 | 129.9164
7 | 1.1496 | 0.00885 | -0.0371 | 129.8983
7.5 | 1.2075 | 0.00952 | -0.0333 | 126.8382
8 | 1.2479 | 0.01062 | -0.0263 | 117.5047
9 | 1.2728 | 0.01575 | -0.007 | 80.8127
9.5 | 1.2581 | 0.02055 | 0.0023 | 61.2214
10 | 1.2383 | 0.02653 | 0.0096 | 46.6755
10.5 | 1.2136 | 0.03376 | 0.0145 | 35.9479
11 | 1.1834 | 0.04264 | 0.0163 | 27.7533
11.5 | 1.1493 | 0.05281 | 0.0155 | 21.7629
12 | 1.1129 | 0.06395 | 0.0128 | 17.4027
12.5 | 1.0758 | 0.0761 | 0.0085 | 14.1367
13 | 1.0401 | 0.08915 | 0.0027 | 11.6669
13.5 | 1.0068 | 0.10276 | -0.0039 | 9.7976
14 | 0.9775 | 0.11662 | -0.0109 | 8.3819