## index
index | Re | Mach | Datasource
1 | 50000 | 0 | JavaFoil+Calcfoil stall+Eppler ext transition
2 | 50000 | 0 | XFOIL ncrit=9
3 | 50000 | 0.1 | JavaFoil+Calcfoil stall+Eppler ext transition
4 | 50000 | 0.1 | XFOIL ncrit=9
5 | 50000 | 0.25 | JavaFoil+Calcfoil stall+Eppler ext transition
6 | 50000 | 0.25 | XFOIL ncrit=9
7 | 50000 | 0.5 | JavaFoil+Calcfoil stall+Eppler ext transition
8 | 50000 | 0.5 | XFOIL ncrit=9
9 | 100000 | 0 | JavaFoil+Calcfoil stall+Eppler ext transition
10 | 100000 | 0 | XFOIL ncrit=9
11 | 100000 | 0.1 | JavaFoil+Calcfoil stall+Eppler ext transition
12 | 100000 | 0.1 | XFOIL ncrit=9
13 | 100000 | 0.25 | JavaFoil+Calcfoil stall+Eppler ext transition
14 | 100000 | 0.25 | XFOIL ncrit=9
15 | 100000 | 0.5 | JavaFoil+Calcfoil stall+Eppler ext transition
16 | 100000 | 0.5 | XFOIL ncrit=9
17 | 250000 | 0 | JavaFoil+Calcfoil stall+Eppler ext transition
18 | 250000 | 0 | XFOIL ncrit=9
19 | 250000 | 0.1 | JavaFoil+Calcfoil stall+Eppler ext transition
20 | 250000 | 0.1 | XFOIL ncrit=9
21 | 250000 | 0.25 | JavaFoil+Calcfoil stall+Eppler ext transition
22 | 250000 | 0.25 | XFOIL ncrit=9
23 | 250000 | 0.5 | JavaFoil+Calcfoil stall+Eppler ext transition
24 | 250000 | 0.5 | XFOIL ncrit=9
25 | 500000 | 0 | JavaFoil+Calcfoil stall+Eppler ext transition
26 | 500000 | 0 | XFOIL ncrit=9
27 | 500000 | 0.1 | JavaFoil+Calcfoil stall+Eppler ext transition
28 | 500000 | 0.1 | XFOIL ncrit=9
29 | 500000 | 0.25 | JavaFoil+Calcfoil stall+Eppler ext transition
30 | 500000 | 0.25 | XFOIL ncrit=9
31 | 500000 | 0.5 | JavaFoil+Calcfoil stall+Eppler ext transition
32 | 500000 | 0.5 | XFOIL ncrit=9
33 | 750000 | 0 | JavaFoil+Calcfoil stall+Eppler ext transition
34 | 750000 | 0 | XFOIL ncrit=9
35 | 750000 | 0.1 | JavaFoil+Calcfoil stall+Eppler ext transition
36 | 750000 | 0.1 | XFOIL ncrit=9
37 | 750000 | 0.25 | JavaFoil+Calcfoil stall+Eppler ext transition
38 | 750000 | 0.25 | XFOIL ncrit=9
39 | 750000 | 0.5 | JavaFoil+Calcfoil stall+Eppler ext transition
40 | 750000 | 0.5 | XFOIL ncrit=9
41 | 1000000 | 0 | JavaFoil+Calcfoil stall+Eppler ext transition
42 | 1000000 | 0 | XFOIL ncrit=9
43 | 1000000 | 0.1 | JavaFoil+Calcfoil stall+Eppler ext transition
44 | 1000000 | 0.1 | XFOIL ncrit=9
45 | 1000000 | 0.25 | JavaFoil+Calcfoil stall+Eppler ext transition
46 | 1000000 | 0.25 | XFOIL ncrit=9
47 | 1000000 | 0.5 | JavaFoil+Calcfoil stall+Eppler ext transition
48 | 1000000 | 0.5 | XFOIL ncrit=9
49 | 2000000 | 0 | JavaFoil+Calcfoil stall+Eppler ext transition
50 | 2000000 | 0 | XFOIL ncrit=9
51 | 2000000 | 0.1 | JavaFoil+Calcfoil stall+Eppler ext transition
52 | 2000000 | 0.1 | XFOIL ncrit=9
53 | 2000000 | 0.25 | JavaFoil+Calcfoil stall+Eppler ext transition
54 | 2000000 | 0.25 | XFOIL ncrit=9
55 | 2000000 | 0.5 | JavaFoil+Calcfoil stall+Eppler ext transition
56 | 2000000 | 0.5 | XFOIL ncrit=9
57 | 3000000 | 0 | JavaFoil+Calcfoil stall+Eppler ext transition
58 | 3000000 | 0 | XFOIL ncrit=9
59 | 3000000 | 0.1 | JavaFoil+Calcfoil stall+Eppler ext transition
60 | 3000000 | 0.1 | XFOIL ncrit=9
61 | 3000000 | 0.25 | JavaFoil+Calcfoil stall+Eppler ext transition
62 | 3000000 | 0.25 | XFOIL ncrit=9
63 | 3000000 | 0.5 | JavaFoil+Calcfoil stall+Eppler ext transition
64 | 3000000 | 0.5 | XFOIL ncrit=9
65 | 4000000 | 0 | JavaFoil+Calcfoil stall+Eppler ext transition
66 | 4000000 | 0 | XFOIL ncrit=9
67 | 4000000 | 0.1 | JavaFoil+Calcfoil stall+Eppler ext transition
68 | 4000000 | 0.1 | XFOIL ncrit=9
69 | 4000000 | 0.25 | JavaFoil+Calcfoil stall+Eppler ext transition
70 | 4000000 | 0.25 | XFOIL ncrit=9
71 | 4000000 | 0.5 | JavaFoil+Calcfoil stall+Eppler ext transition
72 | 4000000 | 0.5 | XFOIL ncrit=9
73 | 5000000 | 0 | JavaFoil+Calcfoil stall+Eppler ext transition
74 | 5000000 | 0 | XFOIL ncrit=9
75 | 5000000 | 0.1 | JavaFoil+Calcfoil stall+Eppler ext transition
76 | 5000000 | 0.1 | XFOIL ncrit=9
77 | 5000000 | 0.25 | JavaFoil+Calcfoil stall+Eppler ext transition
78 | 5000000 | 0.25 | XFOIL ncrit=9
79 | 5000000 | 0.5 | JavaFoil+Calcfoil stall+Eppler ext transition
80 | 5000000 | 0.5 | XFOIL ncrit=9
81 | 6000000 | 0 | JavaFoil+Calcfoil stall+Eppler ext transition
82 | 6000000 | 0 | XFOIL ncrit=9
83 | 6000000 | 0.1 | JavaFoil+Calcfoil stall+Eppler ext transition
84 | 6000000 | 0.1 | XFOIL ncrit=9
85 | 6000000 | 0.25 | JavaFoil+Calcfoil stall+Eppler ext transition
86 | 6000000 | 0.25 | XFOIL ncrit=9
87 | 6000000 | 0.5 | JavaFoil+Calcfoil stall+Eppler ext transition
88 | 6000000 | 0.5 | XFOIL ncrit=9
89 | 7000000 | 0 | JavaFoil+Calcfoil stall+Eppler ext transition
90 | 7000000 | 0 | XFOIL ncrit=9
91 | 7000000 | 0.1 | JavaFoil+Calcfoil stall+Eppler ext transition
92 | 7000000 | 0.1 | XFOIL ncrit=9
93 | 7000000 | 0.25 | JavaFoil+Calcfoil stall+Eppler ext transition
94 | 7000000 | 0.25 | XFOIL ncrit=9
95 | 7000000 | 0.5 | JavaFoil+Calcfoil stall+Eppler ext transition
96 | 7000000 | 0.5 | XFOIL ncrit=9
97 | 8000000 | 0 | JavaFoil+Calcfoil stall+Eppler ext transition
98 | 8000000 | 0 | XFOIL ncrit=9
99 | 8000000 | 0.1 | JavaFoil+Calcfoil stall+Eppler ext transition
100 | 8000000 | 0.1 | XFOIL ncrit=9
101 | 8000000 | 0.25 | JavaFoil+Calcfoil stall+Eppler ext transition
102 | 8000000 | 0.25 | XFOIL ncrit=9
103 | 8000000 | 0.5 | JavaFoil+Calcfoil stall+Eppler ext transition
104 | 8000000 | 0.5 | XFOIL ncrit=9
105 | 10000000 | 0 | JavaFoil+Calcfoil stall+Eppler ext transition
106 | 10000000 | 0 | XFOIL ncrit=9
107 | 10000000 | 0.1 | JavaFoil+Calcfoil stall+Eppler ext transition
108 | 10000000 | 0.1 | XFOIL ncrit=9
109 | 10000000 | 0.25 | JavaFoil+Calcfoil stall+Eppler ext transition
110 | 10000000 | 0.25 | XFOIL ncrit=9
111 | 10000000 | 0.5 | JavaFoil+Calcfoil stall+Eppler ext transition
112 | 10000000 | 0.5 | XFOIL ncrit=9
113 | 12000000 | 0 | JavaFoil+Calcfoil stall+Eppler ext transition
114 | 12000000 | 0 | XFOIL ncrit=9
115 | 12000000 | 0.1 | JavaFoil+Calcfoil stall+Eppler ext transition
116 | 12000000 | 0.1 | XFOIL ncrit=9
117 | 12000000 | 0.25 | JavaFoil+Calcfoil stall+Eppler ext transition
118 | 12000000 | 0.25 | XFOIL ncrit=9
119 | 12000000 | 0.5 | JavaFoil+Calcfoil stall+Eppler ext transition
120 | 12000000 | 0.5 | XFOIL ncrit=9
121 | 14000000 | 0 | JavaFoil+Calcfoil stall+Eppler ext transition
122 | 14000000 | 0 | XFOIL ncrit=9
123 | 14000000 | 0.1 | JavaFoil+Calcfoil stall+Eppler ext transition
124 | 14000000 | 0.1 | XFOIL ncrit=9
125 | 14000000 | 0.25 | JavaFoil+Calcfoil stall+Eppler ext transition
126 | 14000000 | 0.25 | XFOIL ncrit=9
127 | 14000000 | 0.5 | JavaFoil+Calcfoil stall+Eppler ext transition
128 | 14000000 | 0.5 | XFOIL ncrit=9
129 | 16000000 | 0 | JavaFoil+Calcfoil stall+Eppler ext transition
130 | 16000000 | 0 | XFOIL ncrit=9
131 | 16000000 | 0.1 | JavaFoil+Calcfoil stall+Eppler ext transition
132 | 16000000 | 0.1 | XFOIL ncrit=9
133 | 16000000 | 0.25 | JavaFoil+Calcfoil stall+Eppler ext transition
134 | 16000000 | 0.25 | XFOIL ncrit=9
135 | 16000000 | 0.5 | JavaFoil+Calcfoil stall+Eppler ext transition
136 | 16000000 | 0.5 | XFOIL ncrit=9
137 | 18000000 | 0 | JavaFoil+Calcfoil stall+Eppler ext transition
138 | 18000000 | 0 | XFOIL ncrit=9
139 | 18000000 | 0.1 | JavaFoil+Calcfoil stall+Eppler ext transition
140 | 18000000 | 0.1 | XFOIL ncrit=9
141 | 18000000 | 0.25 | JavaFoil+Calcfoil stall+Eppler ext transition
142 | 18000000 | 0.25 | XFOIL ncrit=9
143 | 18000000 | 0.5 | JavaFoil+Calcfoil stall+Eppler ext transition
144 | 18000000 | 0.5 | XFOIL ncrit=9
145 | 20000000 | 0 | JavaFoil+Calcfoil stall+Eppler ext transition
146 | 20000000 | 0 | XFOIL ncrit=9
147 | 20000000 | 0.1 | JavaFoil+Calcfoil stall+Eppler ext transition
148 | 20000000 | 0.1 | XFOIL ncrit=9
149 | 20000000 | 0.25 | JavaFoil+Calcfoil stall+Eppler ext transition
150 | 20000000 | 0.25 | XFOIL ncrit=9
151 | 20000000 | 0.5 | JavaFoil+Calcfoil stall+Eppler ext transition
152 | 20000000 | 0.5 | XFOIL ncrit=9

## 1. Re 50k Mach 0.00 (1)
BIGFOIL.COM POLAR EXPORT
c5b
LOCKHEED C-5A BL488.2 |  |  |  | Cl Max: | 1.055 | at alpha= | 11.5 | deg
JavaFoil+Calcfoil stall+Eppler ext transition |  |  |  | L/D Max: | 33.65 | at alpha= | 4.5 | deg
Re: | 50000 |  |  | Cd Min: | 0.01896 | at alpha= | 1 | deg
Mach: | 0 |  |  | Cl=0 at alpha= | -2.0917 | deg
|  |  |  | @ Cl=0.1, Cd= | 0.019021
|  |  |  | @ Cl=0.4, Cd= | 0.019023
|  |  |  | @ Cl=0.6, Cd= | 0.021663
alpha (deg) | Cl | Cd | Cm | Cl/Cd
-19 | -0.667 | 0.33995 | -0.01 | -1.961
-18.5 | -0.683 | 0.3111 | -0.01 | -2.196
-18 | -0.699 | 0.29107 | -0.011 | -2.402
-17.5 | -0.714 | 0.26819 | -0.011 | -2.663
-17 | -0.728 | 0.2485 | -0.011 | -2.929
-16.5 | -0.74 | 0.24189 | -0.011 | -3.06
-16 | -0.751 | 0.22439 | -0.012 | -3.346
-15.5 | -0.76 | 0.2086 | -0.012 | -3.642
-15 | -0.766 | 0.18786 | -0.013 | -4.079
-14.5 | -0.77 | 0.17404 | -0.013 | -4.427
-14 | -0.772 | 0.17229 | -0.013 | -4.48
-13.5 | -0.77 | 0.15315 | -0.014 | -5.026
-13 | -0.763 | 0.14222 | -0.014 | -5.363
-12.5 | -0.753 | 0.13226 | -0.014 | -5.693
-12 | -0.74 | 0.11965 | -0.015 | -6.186
-11.5 | -0.724 | 0.11141 | -0.015 | -6.501
-11 | -0.705 | 0.10383 | -0.015 | -6.793
-10.5 | -0.683 | 0.09495 | -0.016 | -7.196
-10 | -0.658 | 0.08873 | -0.016 | -7.419
-9.5 | -0.63 | 0.08173 | -0.016 | -7.713
-9 | -0.6 | 0.07601 | -0.017 | -7.89
-8.5 | -0.566 | 0.07096 | -0.017 | -7.982
-8 | -0.531 | 0.06653 | -0.018 | -7.978
-7.5 | -0.493 | 0.06266 | -0.018 | -7.866
-7 | -0.453 | 0.05878 | -0.018 | -7.707
-6.5 | -0.411 | 0.05522 | -0.019 | -7.451
-6 | -0.368 | 0.05214 | -0.02 | -7.065
-5.5 | -0.324 | 0.0492 | -0.022 | -6.586
-5 | -0.279 | 0.04654 | -0.023 | -5.988
-4.5 | -0.233 | 0.04457 | -0.026 | -5.221
-4 | -0.228 | 0.0211 | -0.054 | -10.801
-3.5 | -0.169 | 0.02087 | -0.055 | -8.093
-3 | -0.109 | 0.02055 | -0.056 | -5.319
-2.5 | -0.049 | 0.02026 | -0.057 | -2.437
-2 | 0.011 | 0.02009 | -0.058 | 0.537
-1.5 | 0.071 | 0.01904 | -0.059 | 3.729
-1 | 0.131 | 0.019 | -0.06 | 6.909
-0.5 | 0.191 | 0.01898 | -0.061 | 10.092
0 | 0.254 | 0.01898 | -0.062 | 13.38
0.5 | 0.315 | 0.01909 | -0.063 | 16.482
1 | 0.375 | 0.01896 | -0.064 | 19.789
1.5 | 0.435 | 0.01911 | -0.065 | 22.791
2 | 0.496 | 0.01951 | -0.066 | 25.402
2.5 | 0.555 | 0.01981 | -0.066 | 28.044
3 | 0.615 | 0.02228 | -0.067 | 27.597
3.5 | 0.674 | 0.02245 | -0.068 | 30.018
4 | 0.732 | 0.02294 | -0.069 | 31.922
4.5 | 0.789 | 0.02346 | -0.07 | 33.65
5 | 0.683 | 0.04558 | -0.037 | 14.99
5.5 | 0.727 | 0.04818 | -0.037 | 15.096
6 | 0.77 | 0.05132 | -0.037 | 15.011
6.5 | 0.812 | 0.05458 | -0.037 | 14.878
7 | 0.853 | 0.05718 | -0.038 | 14.918
7.5 | 0.891 | 0.06151 | -0.038 | 14.479
8 | 0.924 | 0.06539 | -0.036 | 14.135
8.5 | 0.956 | 0.06988 | -0.035 | 13.681
9 | 0.988 | 0.07487 | -0.038 | 13.191
9.5 | 1.013 | 0.08128 | -0.037 | 12.459
10 | 1.031 | 0.08653 | -0.036 | 11.912
10.5 | 1.043 | 0.09411 | -0.032 | 11.08
11 | 1.052 | 0.10421 | -0.032 | 10.092
11.5 | 1.055 | 0.11021 | -0.029 | 9.575
12 | 1.055 | 0.12009 | -0.029 | 8.786
12.5 | 1.05 | 0.12625 | -0.029 | 8.318
13 | 1.041 | 0.13549 | -0.029 | 7.684
13.5 | 1.028 | 0.14583 | -0.029 | 7.049
14 | 1.011 | 0.15841 | -0.028 | 6.383
14.5 | 0.991 | 0.16759 | -0.029 | 5.915
15 | 0.969 | 0.18287 | -0.029 | 5.296
15.5 | 0.943 | 0.20288 | -0.029 | 4.65
16 | 0.917 | 0.20898 | -0.029 | 4.386
16.5 | 0.888 | 0.22253 | -0.029 | 3.991

## 2. Re 50k Mach 0.00 (2)
BIGFOIL.COM POLAR EXPORT
c5b
LOCKHEED C-5A BL488.2 |  |  |  | Cl Max: | 0.9774 | at alpha= | 9 | deg
XFOIL ncrit=9 |  |  |  | L/D Max: | 27.7864 | at alpha= | 6 | deg
Re: | 50000 |  |  | Cd Min: | 0.17379 | at alpha= | 14 | deg
Mach: | 0 |  |  | Cl=0 at alpha= | 1.477 | deg
|  |  |  | @ Cl=0.1, Cd= | 0.027409
|  |  |  | @ Cl=0.4, Cd= | 0.034682
|  |  |  | @ Cl=0.6, Cd= | 0.028383
alpha (deg) | Cl | Cd | Cm | Cl/Cd
-12 | -0.4924 | 0.1441 | -0.0201 | -3.4171
-11.5 | -0.4889 | 0.13813 | -0.0205 | -3.5394
-11 | -0.4951 | 0.13299 | -0.0208 | -3.7228
-10.5 | -0.4962 | 0.12684 | -0.0204 | -3.912
-10 | -0.4736 | 0.11908 | -0.0188 | -3.9772
-9.5 | -0.4688 | 0.11315 | -0.0172 | -4.1432
-9 | -0.4683 | 0.10721 | -0.0152 | -4.3681
-8 | -0.4604 | 0.09559 | -0.0096 | -4.8164
-7.5 | -0.6764 | 0.06941 | -0.0305 | -9.745
-7 | -0.7031 | 0.05774 | -0.0277 | -12.177
-6.5 | -0.6839 | 0.04996 | -0.0246 | -13.689
-6 | -0.6599 | 0.04351 | -0.0213 | -15.1666
-5.5 | -0.6241 | 0.03816 | -0.0185 | -16.3548
-5 | -0.5802 | 0.0337 | -0.0163 | -17.2166
-4.5 | -0.5312 | 0.03022 | -0.0145 | -17.5778
-4 | -0.4797 | 0.02723 | -0.0127 | -17.6166
-3.5 | -0.449 | 0.02172 | -0.0064 | -20.6722
-3 | -0.4269 | 0.02393 | 0.0124 | -17.8395
-2.5 | -0.1202 | 0.02611 | -0.0312 | -4.6036
-2 | -0.1181 | 0.02513 | -0.0252 | -4.6996
-1.5 | -0.1166 | 0.02432 | -0.0187 | -4.7944
-1 | -0.1155 | 0.02363 | -0.0118 | -4.8879
-0.5 | -0.1116 | 0.02311 | -0.0051 | -4.8291
0 | -0.0975 | 0.0229 | 0 | -4.2576
0.5 | -0.0698 | 0.02312 | 0.0028 | -3.019
1 | -0.0353 | 0.02364 | 0.0044 | -1.4932
1.5 | 0.0017 | 0.0244 | 0.0055 | 0.069672
2 | 0.0396 | 0.02537 | 0.0062 | 1.5609
2.5 | 0.0773 | 0.02655 | 0.0066 | 2.9115
3 | 0.1143 | 0.02795 | 0.0068 | 4.0894
3.5 | 0.1501 | 0.02962 | 0.0068 | 5.0675
4 | 0.2005 | 0.032 | 0.0035 | 6.2656
4.5 | 0.3466 | 0.03523 | -0.0159 | 9.8382
5 | 0.5015 | 0.03364 | -0.0292 | 14.9078
5.5 | 0.6512 | 0.02565 | -0.0314 | 25.3879
6 | 0.713 | 0.02566 | -0.022 | 27.7864
6.5 | 0.7904 | 0.03008 | -0.0252 | 26.2766
7 | 0.8594 | 0.03433 | -0.027 | 25.0335
7.5 | 0.9095 | 0.03888 | -0.0258 | 23.3925
8 | 0.9524 | 0.04411 | -0.0239 | 21.5915
8.5 | 0.9693 | 0.04977 | -0.018 | 19.4756
9 | 0.9774 | 0.05664 | -0.0122 | 17.2564
9.5 | 0.9648 | 0.06484 | -0.0059 | 14.8797
10 | 0.9373 | 0.07389 | -0.0004 | 12.6851
10.5 | 0.7255 | 0.10964 | -0.0211 | 6.6171
11 | 0.6596 | 0.12797 | -0.037 | 5.1543
11.5 | 0.6814 | 0.13626 | -0.0367 | 5.0007
12 | 0.6782 | 0.14257 | -0.0373 | 4.757
12.5 | 0.7021 | 0.15133 | -0.0372 | 4.6395
13 | 0.6943 | 0.1569 | -0.0389 | 4.4251
13.5 | 0.7045 | 0.16408 | -0.0402 | 4.2936
14 | 0.7364 | 0.17379 | -0.0399 | 4.2373

## 3. Re 50k Mach 0.10 (1)
BIGFOIL.COM POLAR EXPORT
c5b
LOCKHEED C-5A BL488.2 |  |  |  | Cl Max: | 1.048 | at alpha= | 11.5 | deg
JavaFoil+Calcfoil stall+Eppler ext transition |  |  |  | L/D Max: | 37.366 | at alpha= | 6.5 | deg
Re: | 50000 |  |  | Cd Min: | 0.01901 | at alpha= | -0.5 | deg
Mach: | 0.1 |  |  | Cl=0 at alpha= | -2.0902 | deg
|  |  |  | @ Cl=0.1, Cd= | 0.019056
|  |  |  | @ Cl=0.4, Cd= | 0.019075
|  |  |  | @ Cl=0.6, Cd= | 0.021589
alpha (deg) | Cl | Cd | Cm | Cl/Cd
-18.5 | -0.636 | 0.32666 | -0.01 | -1.946
-18 | -0.655 | 0.30373 | -0.011 | -2.156
-17.5 | -0.673 | 0.2884 | -0.011 | -2.334
-17 | -0.69 | 0.26562 | -0.011 | -2.599
-16.5 | -0.706 | 0.24888 | -0.012 | -2.837
-16 | -0.72 | 0.24073 | -0.012 | -2.991
-15.5 | -0.732 | 0.22028 | -0.012 | -3.324
-15 | -0.742 | 0.1969 | -0.013 | -3.77
-14.5 | -0.75 | 0.18225 | -0.013 | -4.113
-14 | -0.754 | 0.16909 | -0.013 | -4.46
-13.5 | -0.755 | 0.15482 | -0.014 | -4.876
-13 | -0.75 | 0.1436 | -0.014 | -5.226
-12.5 | -0.743 | 0.13337 | -0.014 | -5.571
-12 | -0.732 | 0.12398 | -0.015 | -5.907
-11.5 | -0.718 | 0.11535 | -0.015 | -6.227
-11 | -0.701 | 0.10442 | -0.015 | -6.713
-10.5 | -0.68 | 0.09711 | -0.016 | -7.006
-10 | -0.657 | 0.09047 | -0.016 | -7.257
-9.5 | -0.63 | 0.08318 | -0.017 | -7.569
-9 | -0.6 | 0.07697 | -0.017 | -7.792
-8.5 | -0.567 | 0.07186 | -0.017 | -7.891
-8 | -0.532 | 0.06639 | -0.018 | -8.01
-7.5 | -0.494 | 0.06324 | -0.018 | -7.814
-7 | -0.454 | 0.05918 | -0.019 | -7.679
-6.5 | -0.413 | 0.05566 | -0.019 | -7.42
-6 | -0.37 | 0.05207 | -0.02 | -7.102
-5.5 | -0.325 | 0.04927 | -0.021 | -6.604
-5 | -0.28 | 0.0467 | -0.023 | -5.993
-4.5 | -0.234 | 0.04468 | -0.026 | -5.231
-4 | -0.229 | 0.02113 | -0.054 | -10.839
-3.5 | -0.17 | 0.02097 | -0.055 | -8.094
-3 | -0.11 | 0.02056 | -0.056 | -5.342
-2.5 | -0.05 | 0.02035 | -0.057 | -2.438
-2 | 0.011 | 0.0201 | -0.058 | 0.54
-1.5 | 0.071 | 0.01907 | -0.059 | 3.741
-1 | 0.132 | 0.01904 | -0.06 | 6.929
-0.5 | 0.192 | 0.01901 | -0.061 | 10.125
0 | 0.255 | 0.01902 | -0.062 | 13.422
0.5 | 0.316 | 0.01905 | -0.063 | 16.594
1 | 0.377 | 0.01903 | -0.064 | 19.814
1.5 | 0.438 | 0.01915 | -0.065 | 22.858
2 | 0.498 | 0.01958 | -0.066 | 25.436
2.5 | 0.558 | 0.01986 | -0.067 | 28.105
3 | 0.618 | 0.02233 | -0.068 | 27.677
3.5 | 0.677 | 0.02252 | -0.069 | 30.081
4 | 0.736 | 0.02301 | -0.07 | 31.974
4.5 | 0.793 | 0.02355 | -0.071 | 33.683
5 | 0.686 | 0.04565 | -0.037 | 15.035
5.5 | 0.905 | 0.02555 | -0.072 | 35.421
6 | 0.774 | 0.05139 | -0.037 | 15.053
6.5 | 1.011 | 0.02706 | -0.074 | 37.366
7 | 0.857 | 0.05757 | -0.038 | 14.88
7.5 | 0.893 | 0.06173 | -0.037 | 14.472
8 | 0.927 | 0.06573 | -0.036 | 14.101
8.5 | 0.956 | 0.07071 | -0.032 | 13.526
9 | 0.989 | 0.07537 | -0.038 | 13.124
9.5 | 1.013 | 0.0816 | -0.037 | 12.418
10 | 1.029 | 0.08739 | -0.035 | 11.78
10.5 | 1.04 | 0.09556 | -0.032 | 10.882
11 | 1.047 | 0.10507 | -0.032 | 9.963
11.5 | 1.048 | 0.11077 | -0.029 | 9.46
12 | 1.045 | 0.11968 | -0.029 | 8.729
12.5 | 1.037 | 0.1293 | -0.029 | 8.017
13 | 1.024 | 0.13854 | -0.029 | 7.391
13.5 | 1.007 | 0.15022 | -0.029 | 6.703
14 | 0.986 | 0.16256 | -0.029 | 6.066
14.5 | 0.962 | 0.17592 | -0.029 | 5.467
15 | 0.935 | 0.1899 | -0.029 | 4.922
15.5 | 0.905 | 0.21279 | -0.029 | 4.254
16 | 0.874 | 0.21849 | -0.028 | 4
16.5 | 0.841 | 0.23354 | -0.028 | 3.602

## 4. Re 50k Mach 0.10 (2)
BIGFOIL.COM POLAR EXPORT
c5b
LOCKHEED C-5A BL488.2 |  |  |  | Cl Max: | 0.9732 | at alpha= | 9 | deg
XFOIL ncrit=9 |  |  |  | L/D Max: | 27.4081 | at alpha= | 6 | deg
Re: | 50000 |  |  | Cd Min: | 0.17275 | at alpha= | 14 | deg
Mach: | 0.1 |  |  | Cl=0 at alpha= | 1.4919 | deg
|  |  |  | @ Cl=0.1, Cd= | 0.027551
|  |  |  | @ Cl=0.4, Cd= | 0.034707
|  |  |  | @ Cl=0.6, Cd= | 0.028176
alpha (deg) | Cl | Cd | Cm | Cl/Cd
-12 | -0.4936 | 0.14484 | -0.0204 | -3.4079
-11.5 | -0.4909 | 0.13895 | -0.0207 | -3.5329
-11 | -0.4978 | 0.13387 | -0.0211 | -3.7185
-10.5 | -0.4892 | 0.12677 | -0.0203 | -3.859
-10 | -0.4707 | 0.11946 | -0.0188 | -3.9402
-9.5 | -0.4686 | 0.11372 | -0.0173 | -4.1206
-9 | -0.4651 | 0.10757 | -0.0153 | -4.3237
-8 | -0.4582 | 0.09586 | -0.0099 | -4.7799
-7.5 | -0.6696 | 0.07021 | -0.0309 | -9.5371
-7 | -0.7031 | 0.05862 | -0.0281 | -11.9942
-6.5 | -0.6845 | 0.05082 | -0.025 | -13.4691
-6 | -0.6624 | 0.04422 | -0.0216 | -14.9796
-5.5 | -0.6278 | 0.03874 | -0.0188 | -16.2055
-5 | -0.5844 | 0.03415 | -0.0164 | -17.1127
-4.5 | -0.5355 | 0.03058 | -0.0146 | -17.5114
-4 | -0.4839 | 0.02752 | -0.0128 | -17.5836
-3.5 | -0.4458 | 0.02215 | -0.0089 | -20.1264
-3 | -0.4365 | 0.02345 | 0.0117 | -18.6141
-2.5 | -0.1201 | 0.02626 | -0.0314 | -4.5735
-2 | -0.1179 | 0.02527 | -0.0254 | -4.6656
-1.5 | -0.1164 | 0.02445 | -0.0189 | -4.7607
-1 | -0.1152 | 0.02376 | -0.012 | -4.8485
-0.5 | -0.1115 | 0.02322 | -0.0052 | -4.8019
0 | -0.0981 | 0.023 | 0 | -4.2652
0.5 | -0.0708 | 0.02321 | 0.0029 | -3.0504
1 | -0.0365 | 0.02373 | 0.0046 | -1.5381
1.5 | 0.0006 | 0.02449 | 0.0056 | 0.0245
2 | 0.0385 | 0.02546 | 0.0063 | 1.5122
2.5 | 0.0763 | 0.02665 | 0.0068 | 2.863
3 | 0.1134 | 0.02806 | 0.007 | 4.0413
3.5 | 0.1493 | 0.02974 | 0.007 | 5.0202
4 | 0.2063 | 0.03224 | 0.0023 | 6.3989
4.5 | 0.3474 | 0.03526 | -0.0158 | 9.8525
5 | 0.5023 | 0.03363 | -0.0287 | 14.9361
5.5 | 0.6551 | 0.0251 | -0.0302 | 26.0996
6 | 0.7159 | 0.02612 | -0.0217 | 27.4081
6.5 | 0.7949 | 0.03042 | -0.025 | 26.1308
7 | 0.8628 | 0.03474 | -0.0265 | 24.8359
7.5 | 0.9122 | 0.03942 | -0.0251 | 23.1405
8 | 0.9538 | 0.04476 | -0.023 | 21.3092
8.5 | 0.9685 | 0.05055 | -0.0169 | 19.1592
9 | 0.9732 | 0.05756 | -0.0109 | 16.9076
9.5 | 0.9578 | 0.06585 | -0.0046 | 14.5452
10 | 0.9296 | 0.07488 | 0.0006 | 12.4145
10.5 | 0.8444 | 0.08751 | 0.0031 | 9.6492
11 | 0.6581 | 0.12844 | -0.0369 | 5.1238
11.5 | 0.6816 | 0.13689 | -0.0367 | 4.9792
12 | 0.6764 | 0.14306 | -0.0374 | 4.7281
12.5 | 0.7036 | 0.1521 | -0.0372 | 4.6259
13 | 0.6937 | 0.15745 | -0.039 | 4.4058
13.5 | 0.7033 | 0.16456 | -0.0404 | 4.2738
14 | 0.7247 | 0.17275 | -0.041 | 4.1951

## 5. Re 50k Mach 0.25 (1)
BIGFOIL.COM POLAR EXPORT
c5b
LOCKHEED C-5A BL488.2 |  |  |  | Cl Max: | 1.012 | at alpha= | 10 | deg
JavaFoil+Calcfoil stall+Eppler ext transition |  |  |  | L/D Max: | 33.914 | at alpha= | 4.5 | deg
Re: | 50000 |  |  | Cd Min: | 0.01916 | at alpha= | 0 | deg
Mach: | 0.25 |  |  | Cl=0 at alpha= | -2.0887 | deg
|  |  |  | @ Cl=0.1, Cd= | 0.019223
|  |  |  | @ Cl=0.4, Cd= | 0.019217
|  |  |  | @ Cl=0.6, Cd= | 0.02245
alpha (deg) | Cl | Cd | Cm | Cl/Cd
-16.5 | -0.385 | 0.42054 | -0.012 | -0.916
-16 | -0.436 | 0.33348 | -0.012 | -1.307
-15.5 | -0.482 | 0.32371 | -0.013 | -1.49
-15 | -0.525 | 0.26577 | -0.013 | -1.975
-14.5 | -0.563 | 0.23695 | -0.013 | -2.376
-14 | -0.596 | 0.23255 | -0.014 | -2.564
-13.5 | -0.623 | 0.19303 | -0.014 | -3.227
-13 | -0.641 | 0.17608 | -0.015 | -3.642
-12.5 | -0.654 | 0.15578 | -0.015 | -4.2
-12 | -0.662 | 0.14341 | -0.015 | -4.616
-11.5 | -0.664 | 0.12802 | -0.016 | -5.187
-11 | -0.661 | 0.11809 | -0.016 | -5.594
-10.5 | -0.652 | 0.10624 | -0.016 | -6.135
-10 | -0.638 | 0.09614 | -0.017 | -6.633
-9.5 | -0.619 | 0.08852 | -0.017 | -6.988
-9 | -0.595 | 0.08196 | -0.017 | -7.258
-8.5 | -0.567 | 0.07522 | -0.018 | -7.536
-8 | -0.535 | 0.06903 | -0.018 | -7.751
-7.5 | -0.5 | 0.0652 | -0.019 | -7.664
-7 | -0.461 | 0.06081 | -0.019 | -7.589
-6.5 | -0.421 | 0.05658 | -0.019 | -7.433
-6 | -0.378 | 0.0529 | -0.02 | -7.137
-5.5 | -0.333 | 0.05041 | -0.02 | -6.598
-5 | -0.287 | 0.04715 | -0.023 | -6.079
-4.5 | -0.24 | 0.04443 | -0.027 | -5.394
-4 | -0.192 | 0.04254 | -0.03 | -4.506
-3.5 | -0.174 | 0.0212 | -0.057 | -8.219
-3 | -0.113 | 0.02081 | -0.058 | -5.42
-2.5 | -0.051 | 0.02058 | -0.059 | -2.476
-2 | 0.011 | 0.02033 | -0.06 | 0.548
-1.5 | 0.073 | 0.01924 | -0.061 | 3.81
-1 | 0.136 | 0.0192 | -0.062 | 7.061
-0.5 | 0.198 | 0.01922 | -0.063 | 10.287
0 | 0.262 | 0.01916 | -0.064 | 13.69
0.5 | 0.325 | 0.01931 | -0.065 | 16.823
1 | 0.387 | 0.01919 | -0.066 | 20.192
1.5 | 0.45 | 0.01932 | -0.067 | 23.276
2 | 0.512 | 0.01985 | -0.068 | 25.782
2.5 | 0.573 | 0.02225 | -0.069 | 25.771
3 | 0.635 | 0.02271 | -0.07 | 27.949
3.5 | 0.696 | 0.0229 | -0.071 | 30.38
4 | 0.755 | 0.02344 | -0.072 | 32.217
4.5 | 0.814 | 0.024 | -0.072 | 33.914
5 | 0.704 | 0.04643 | -0.038 | 15.152
5.5 | 0.748 | 0.04917 | -0.038 | 15.218
6 | 0.791 | 0.05239 | -0.038 | 15.106
6.5 | 0.834 | 0.05496 | -0.039 | 15.173
7 | 0.874 | 0.05843 | -0.039 | 14.956
7.5 | 0.908 | 0.0635 | -0.037 | 14.298
8 | 0.939 | 0.06884 | -0.036 | 13.639
8.5 | 0.965 | 0.07451 | -0.032 | 12.949
9 | 0.992 | 0.07978 | -0.038 | 12.433
9.5 | 1.008 | 0.08731 | -0.035 | 11.545
10 | 1.012 | 0.09305 | -0.029 | 10.877
10.5 | 1.011 | 0.10628 | -0.033 | 9.516
11 | 1 | 0.11284 | -0.029 | 8.861
11.5 | 0.981 | 0.12451 | -0.029 | 7.878
12 | 0.953 | 0.1418 | -0.029 | 6.721
12.5 | 0.917 | 0.15574 | -0.028 | 5.886
13 | 0.872 | 0.16849 | -0.028 | 5.177
13.5 | 0.82 | 0.18986 | -0.028 | 4.321
14 | 0.762 | 0.20833 | -0.028 | 3.656
14.5 | 0.697 | 0.24063 | -0.027 | 2.897
15 | 0.627 | 0.27608 | -0.026 | 2.273

## 6. Re 50k Mach 0.25 (2)
BIGFOIL.COM POLAR EXPORT
c5b
LOCKHEED C-5A BL488.2 |  |  |  | Cl Max: | 0.9576 | at alpha= | 8.5 | deg
XFOIL ncrit=9 |  |  |  | L/D Max: | 29.5482 | at alpha= | 5.5 | deg
Re: | 50000 |  |  | Cd Min: | 0.24604 | at alpha= | -20 | deg
Mach: | 0.25 |  |  | Cl=0 at alpha= | 1.5757 | deg
|  |  |  | @ Cl=0.1, Cd= | 0.028345
|  |  |  | @ Cl=0.4, Cd= | 0.035364
|  |  |  | @ Cl=0.6, Cd= | 0.02894
alpha (deg) | Cl | Cd | Cm | Cl/Cd
-20 | -0.6873 | 0.24604 | 0.0175 | -2.7934
-19.5 | -0.6725 | 0.24108 | 0.0135 | -2.7895
-19 | -0.6744 | 0.24436 | 0.007 | -2.7599
-18.5 | -0.6391 | 0.22743 | 0.007 | -2.8101
-18 | -0.6298 | 0.22428 | 0.0026 | -2.8081
-17.5 | -0.611 | 0.21568 | 0.0002 | -2.8329
-17 | -0.5958 | 0.2098 | -0.0026 | -2.8398
-16.5 | -0.59 | 0.20558 | -0.0066 | -2.8699
-16 | -0.5663 | 0.19665 | -0.0078 | -2.8797
-15.5 | -0.5705 | 0.19475 | -0.0122 | -2.9294
-15 | -0.543 | 0.18479 | -0.0127 | -2.9385
-14.5 | -0.5301 | 0.17792 | -0.0145 | -2.9794
-14 | -0.5399 | 0.17637 | -0.0177 | -3.0612
-13.5 | -0.508 | 0.16545 | -0.0177 | -3.0704
-13 | -0.5012 | 0.15922 | -0.0192 | -3.1478
-12.5 | -0.5108 | 0.15551 | -0.0212 | -3.2847
-12 | -0.5073 | 0.14983 | -0.0219 | -3.3858
-11.5 | -0.5051 | 0.14386 | -0.0222 | -3.5111
-11 | -0.4802 | 0.13493 | -0.0211 | -3.5589
-10.5 | -0.468 | 0.12805 | -0.0203 | -3.6548
-10 | -0.4599 | 0.12173 | -0.0193 | -3.778
-9.5 | -0.478 | 0.11758 | -0.0181 | -4.0653
-9 | -0.4522 | 0.1097 | -0.0159 | -4.1222
-8 | -0.575 | 0.08805 | -0.0295 | -6.5304
-7.5 | -0.6432 | 0.07356 | -0.0333 | -8.7439
-7 | -0.681 | 0.06346 | -0.0307 | -10.7312
-6.5 | -0.6843 | 0.05529 | -0.0271 | -12.3766
-6 | -0.6719 | 0.04819 | -0.0235 | -13.9427
-5.5 | -0.6455 | 0.04199 | -0.0202 | -15.3727
-5 | -0.6062 | 0.03677 | -0.0174 | -16.4863
-4.5 | -0.5594 | 0.03269 | -0.0153 | -17.1123
-4 | -0.5069 | 0.02925 | -0.0135 | -17.3299
-3.5 | -0.4544 | 0.0259 | -0.0114 | -17.5444
-3 | -0.4446 | 0.02273 | 0.0042 | -19.5601
-2.5 | -0.1194 | 0.02711 | -0.0323 | -4.4043
-2 | -0.1171 | 0.02605 | -0.0264 | -4.4952
-1.5 | -0.1152 | 0.02519 | -0.0199 | -4.5732
-1 | -0.1137 | 0.02446 | -0.013 | -4.6484
-0.5 | -0.1109 | 0.02388 | -0.006 | -4.6441
0 | -0.1008 | 0.02357 | -0.0001 | -4.2766
0.5 | -0.0764 | 0.0237 | 0.0034 | -3.2236
1 | -0.0429 | 0.02419 | 0.0054 | -1.7735
1.5 | -0.0058 | 0.02496 | 0.0065 | -0.23237
2 | 0.0325 | 0.02597 | 0.0073 | 1.2514
2.5 | 0.0709 | 0.0272 | 0.0078 | 2.6066
3 | 0.1085 | 0.02868 | 0.008 | 3.7831
3.5 | 0.1448 | 0.03044 | 0.008 | 4.7569
4 | 0.2424 | 0.03382 | -0.0039 | 7.1674
4.5 | 0.3943 | 0.03548 | -0.0211 | 11.1133
5 | 0.5386 | 0.03255 | -0.0296 | 16.5469
5.5 | 0.6932 | 0.02346 | -0.0239 | 29.5482
6 | 0.7427 | 0.02828 | -0.0215 | 26.2624
6.5 | 0.8245 | 0.03265 | -0.0247 | 25.2527
7 | 0.8811 | 0.03711 | -0.0239 | 23.7429
7.5 | 0.9227 | 0.04241 | -0.0211 | 21.7567
8 | 0.9575 | 0.04834 | -0.0179 | 19.8076
8.5 | 0.9576 | 0.05472 | -0.0107 | 17.5
9 | 0.945 | 0.0621 | -0.004 | 15.2174
9.5 | 0.9196 | 0.0706 | 0.0015 | 13.0255
10 | 0.8936 | 0.07966 | 0.0054 | 11.2177
10.5 | 0.7895 | 0.09569 | 0.0001 | 8.2506
11 | 0.6514 | 0.13091 | -0.0367 | 4.9759
11.5 | 0.6825 | 0.14022 | -0.0367 | 4.8674
12 | 0.6698 | 0.14566 | -0.0377 | 4.5984
12.5 | 0.7011 | 0.15496 | -0.0376 | 4.5244
13 | 0.6966 | 0.16097 | -0.0395 | 4.3275
13.5 | 0.7023 | 0.16759 | -0.0413 | 4.1906

## 7. Re 50k Mach 0.50 (1)
BIGFOIL.COM POLAR EXPORT
c5b
LOCKHEED C-5A BL488.2 |  |  |  | Cl Max: | 1.216 | at alpha= | 20 | deg
JavaFoil+Calcfoil stall+Eppler ext transition |  |  |  | L/D Max: | 33.965 | at alpha= | 5 | deg
Re: | 50000 |  |  | Cd Min: | 0.02003 | at alpha= | 0 | deg
Mach: | 0.5 |  |  | Cl=0 at alpha= | -2.087 | deg
|  |  |  | @ Cl=0.1, Cd= | 0.020786
|  |  |  | @ Cl=0.4, Cd= | 0.020167
|  |  |  | @ Cl=0.6, Cd= | 0.023505
alpha (deg) | Cl | Cd | Cm | Cl/Cd
-20 | -1.001 | 0.4536 | -0.016 | -2.206
-19.5 | -0.974 | 0.46324 | -0.017 | -2.102
-19 | -0.943 | 0.41497 | -0.017 | -2.272
-18.5 | -0.916 | 0.40551 | -0.017 | -2.258
-18 | -0.889 | 0.41372 | -0.017 | -2.148
-17.5 | -0.861 | 0.39141 | -0.018 | -2.201
-17 | -0.834 | 0.40494 | -0.018 | -2.06
-16.5 | -0.807 | 0.3894 | -0.019 | -2.073
-16 | -0.777 | 0.33863 | -0.018 | -2.295
-15.5 | -0.749 | 0.33136 | -0.018 | -2.261
-15 | -0.722 | 0.33602 | -0.018 | -2.148
-14.5 | -0.694 | 0.3117 | -0.019 | -2.227
-14 | -0.667 | 0.30726 | -0.019 | -2.17
-13.5 | -0.639 | 0.30102 | -0.02 | -2.123
-13 | -0.612 | 0.29624 | -0.02 | -2.065
-12.5 | -0.584 | 0.29016 | -0.021 | -2.012
-12 | -0.556 | 0.29221 | -0.021 | -1.904
-11.5 | -0.527 | 0.25385 | -0.019 | -2.077
-11 | -0.499 | 0.25554 | -0.02 | -1.955
-10.5 | -0.472 | 0.25249 | -0.02 | -1.868
-10 | -0.444 | 0.22718 | -0.021 | -1.954
-9.5 | -0.416 | 0.20889 | -0.021 | -1.992
-9 | -0.388 | 0.19742 | -0.022 | -1.967
-8.5 | -0.36 | 0.17054 | -0.021 | -2.111
-8 | -0.332 | 0.11017 | -0.02 | -3.013
-7.5 | -0.304 | 0.07908 | -0.021 | -3.844
-7 | -0.411 | 0.08181 | -0.021 | -5.018
-6.5 | -0.421 | 0.07053 | -0.021 | -5.966
-6 | -0.396 | 0.05958 | -0.022 | -6.648
-5.5 | -0.358 | 0.05389 | -0.022 | -6.643
-5 | -0.313 | 0.04973 | -0.023 | -6.287
-4.5 | -0.263 | 0.0467 | -0.026 | -5.641
-4 | -0.212 | 0.04366 | -0.032 | -4.857
-3.5 | -0.194 | 0.02224 | -0.064 | -8.713
-3 | -0.126 | 0.0219 | -0.065 | -5.741
-2.5 | -0.057 | 0.02149 | -0.066 | -2.647
-2 | 0.012 | 0.02118 | -0.067 | 0.588
-1.5 | 0.082 | 0.02103 | -0.068 | 3.9
-1 | 0.15 | 0.02011 | -0.068 | 7.457
-0.5 | 0.221 | 0.02007 | -0.07 | 11.012
0 | 0.293 | 0.02003 | -0.071 | 14.637
0.5 | 0.363 | 0.02024 | -0.072 | 17.939
1 | 0.424 | 0.02012 | -0.072 | 21.073
1.5 | 0.502 | 0.0203 | -0.075 | 24.743
2 | 0.571 | 0.02337 | -0.076 | 24.445
2.5 | 0.64 | 0.02369 | -0.077 | 27.015
3 | 0.708 | 0.0243 | -0.078 | 29.128
3.5 | 0.775 | 0.02533 | -0.079 | 30.585
4 | 0.678 | 0.0437 | -0.042 | 15.506
4.5 | 0.727 | 0.04634 | -0.041 | 15.691
5 | 0.959 | 0.02824 | -0.082 | 33.965
5.5 | 0.818 | 0.05248 | -0.043 | 15.587
6 | 0.854 | 0.05811 | -0.041 | 14.688
6.5 | 0.879 | 0.06472 | -0.034 | 13.574
7 | 0.894 | 0.07398 | -0.034 | 12.091
7.5 | 0.879 | 0.08092 | -0.04 | 10.86
8 | 0.69 | 0.11675 | -0.03 | 5.911
8.5 | 0.591 | 0.18712 | -0.035 | 3.157
9 | 0.618 | 0.20745 | -0.036 | 2.979
9.5 | 0.646 | 0.23481 | -0.038 | 2.75
10 | 0.673 | 0.24606 | -0.039 | 2.736
10.5 | 0.702 | 0.2715 | -0.044 | 2.586
11 | 0.729 | 0.28506 | -0.044 | 2.558
11.5 | 0.756 | 0.28874 | -0.044 | 2.619
12 | 0.783 | 0.30022 | -0.045 | 2.609
12.5 | 0.81 | 0.29248 | -0.045 | 2.771
13 | 0.837 | 0.30734 | -0.046 | 2.725
13.5 | 0.864 | 0.33161 | -0.047 | 2.606
14 | 0.891 | 0.3397 | -0.048 | 2.624
14.5 | 0.921 | 0.34719 | -0.053 | 2.653
15 | 0.948 | 0.37724 | -0.054 | 2.514
15.5 | 0.975 | 0.39007 | -0.054 | 2.5
16 | 1.002 | 0.3949 | -0.055 | 2.536
16.5 | 1.028 | 0.39885 | -0.055 | 2.578
17 | 1.055 | 0.40816 | -0.057 | 2.586
17.5 | 1.085 | 0.43261 | -0.06 | 2.509
18 | 1.112 | 0.43461 | -0.061 | 2.558
18.5 | 1.138 | 0.44678 | -0.061 | 2.547
19 | 1.164 | 0.4578 | -0.062 | 2.542
19.5 | 1.19 | 0.45705 | -0.062 | 2.603
20 | 1.216 | 0.4785 | -0.064 | 2.542

## 8. Re 50k Mach 0.50 (2)
BIGFOIL.COM POLAR EXPORT
c5b
LOCKHEED C-5A BL488.2 |  |  |  | Cl Max: | 0.9685 | at alpha= | 20 | deg
XFOIL ncrit=9 |  |  |  | L/D Max: | 25.8989 | at alpha= | 5 | deg
Re: | 50000 |  |  | Cd Min: | 0.28545 | at alpha= | 20 | deg
Mach: | 0.5 |  |  | Cl=0 at alpha= | 1.9149 | deg
|  |  |  | @ Cl=0.1, Cd= | 0.031773
|  |  |  | @ Cl=0.4, Cd= | 0.036127
|  |  |  | @ Cl=0.6, Cd= | 0.029939
alpha (deg) | Cl | Cd | Cm | Cl/Cd
-20 | -0.7512 | 0.27996 | 0.0187 | -2.6832
-19.5 | -0.7183 | 0.26126 | 0.0172 | -2.7494
-19 | -0.6997 | 0.25495 | 0.0128 | -2.7445
-18.5 | -0.6897 | 0.25303 | 0.007 | -2.7258
-18 | -0.6593 | 0.23908 | 0.0054 | -2.7577
-17.5 | -0.6543 | 0.2393 | -0.0004 | -2.7342
-17 | -0.6222 | 0.22469 | -0.0017 | -2.7691
-16.5 | -0.6133 | 0.22175 | -0.0062 | -2.7657
-16 | -0.5873 | 0.21067 | -0.0082 | -2.7878
-15.5 | -0.5823 | 0.20836 | -0.0122 | -2.7947
-15 | -0.5531 | 0.19676 | -0.0133 | -2.811
-14.5 | -0.5442 | 0.19144 | -0.0163 | -2.8427
-14 | -0.5292 | 0.18493 | -0.0181 | -2.8616
-13.5 | -0.5087 | 0.1763 | -0.0194 | -2.8854
-13 | -0.5027 | 0.17087 | -0.0213 | -2.942
-12.5 | -0.506 | 0.16762 | -0.0228 | -3.0187
-12 | -0.4968 | 0.16116 | -0.0233 | -3.0827
-11.5 | -0.4838 | 0.15371 | -0.0233 | -3.1475
-11 | -0.4747 | 0.14691 | -0.0231 | -3.2312
-10.5 | -0.4622 | 0.13949 | -0.0226 | -3.3135
-10 | -0.4473 | 0.1319 | -0.0217 | -3.3912
-9.5 | -0.4323 | 0.1249 | -0.0203 | -3.4612
-9 | -0.4471 | 0.12077 | -0.0184 | -3.7021
-8.5 | -0.426 | 0.11225 | -0.0176 | -3.7951
-8 | -0.4875 | 0.09715 | -0.0338 | -5.018
-7.5 | -0.5134 | 0.08788 | -0.0362 | -5.8421
-7 | -0.5625 | 0.0787 | -0.0382 | -7.1474
-6.5 | -0.5994 | 0.07142 | -0.0348 | -8.3926
-6 | -0.6422 | 0.06346 | -0.0314 | -10.1198
-5.5 | -0.6664 | 0.05591 | -0.0272 | -11.9192
-5 | -0.6622 | 0.0489 | -0.0231 | -13.5419
-4.5 | -0.6365 | 0.04281 | -0.0193 | -14.868
-4 | -0.5985 | 0.03724 | -0.0163 | -16.0714
-3.5 | -0.5458 | 0.03282 | -0.0137 | -16.6301
-3 | -0.4856 | 0.0293 | -0.0111 | -16.5734
-2.5 | -0.4399 | 0.02474 | -0.0069 | -17.7809
-1.5 | -0.1118 | 0.02853 | -0.0236 | -3.9187
-1 | -0.109 | 0.02764 | -0.0167 | -3.9436
-0.5 | -0.1063 | 0.02693 | -0.0095 | -3.9473
0 | -0.1023 | 0.02639 | -0.0022 | -3.8765
0.5 | -0.0917 | 0.02614 | 0.0041 | -3.508
1 | -0.067 | 0.0264 | 0.0081 | -2.5379
1.5 | -0.0322 | 0.02712 | 0.0102 | -1.1873
2 | 0.0066 | 0.0282 | 0.0114 | 0.23404
2.5 | 0.0466 | 0.02961 | 0.012 | 1.5738
3 | 0.0861 | 0.03135 | 0.0123 | 2.7464
3.5 | 0.2146 | 0.03526 | -0.004 | 6.0862
4 | 0.3644 | 0.03703 | -0.0189 | 9.8407
4.5 | 0.5419 | 0.03253 | -0.0264 | 16.6585
5 | 0.6814 | 0.02631 | -0.0161 | 25.8989
5.5 | 0.7552 | 0.03099 | -0.0159 | 24.3692
6 | 0.8317 | 0.03598 | -0.0163 | 23.1156
6.5 | 0.8757 | 0.04155 | -0.0127 | 21.0758
7 | 0.8846 | 0.04743 | -0.0058 | 18.6506
7.5 | 0.8849 | 0.05396 | 0.0005 | 16.3992
8 | 0.8646 | 0.06126 | 0.0068 | 14.1136
8.5 | 0.8196 | 0.06935 | 0.0116 | 11.8183
9 | 0.7782 | 0.07961 | 0.0109 | 9.7752
9.5 | 0.7064 | 0.09669 | -0.0019 | 7.3058
10 | 0.6979 | 0.10832 | -0.0072 | 6.4429
10.5 | 0.6872 | 0.12098 | -0.0144 | 5.6803
11 | 0.6419 | 0.1406 | -0.0358 | 4.5654
11.5 | 0.6489 | 0.14813 | -0.0377 | 4.3806
12 | 0.6859 | 0.15919 | -0.0389 | 4.3087
12.5 | 0.6921 | 0.16601 | -0.0409 | 4.169
13 | 0.6947 | 0.17146 | -0.0433 | 4.0517
13.5 | 0.712 | 0.1792 | -0.0456 | 3.9732
14 | 0.7298 | 0.18718 | -0.0484 | 3.8989
14.5 | 0.753 | 0.19612 | -0.0507 | 3.8395
15 | 0.7682 | 0.20343 | -0.0543 | 3.7762
15.5 | 0.7853 | 0.21104 | -0.058 | 3.7211
16 | 0.8032 | 0.21876 | -0.0619 | 3.6716
16.5 | 0.8242 | 0.22765 | -0.0658 | 3.6205
17 | 0.8546 | 0.24036 | -0.0681 | 3.5555
17.5 | 0.8644 | 0.24355 | -0.0741 | 3.5492
18 | 0.8855 | 0.25263 | -0.0787 | 3.5051
18.5 | 0.9101 | 0.26238 | -0.0823 | 3.4686
19 | 0.9247 | 0.2677 | -0.0888 | 3.4542
19.5 | 0.9512 | 0.27892 | -0.0921 | 3.4103
20 | 0.9685 | 0.28545 | -0.0984 | 3.3929

## 9. Re 100k Mach 0.00 (1)
BIGFOIL.COM POLAR EXPORT
c5b
LOCKHEED C-5A BL488.2 |  |  |  | Cl Max: | 1.058 | at alpha= | 7 | deg
JavaFoil+Calcfoil stall+Eppler ext transition |  |  |  | L/D Max: | 44.193 | at alpha= | 7 | deg
Re: | 100000 |  |  | Cd Min: | 0.01434 | at alpha= | 0 | deg
Mach: | 0 |  |  | Cl=0 at alpha= | -2.0917 | deg
|  |  |  | @ Cl=0.1, Cd= | 0.014386
|  |  |  | @ Cl=0.4, Cd= | 0.014422
|  |  |  | @ Cl=0.6, Cd= | 0.017935
alpha (deg) | Cl | Cd | Cm | Cl/Cd
-19 | -0.667 | 0.26573 | -0.01 | -2.509
-18.5 | -0.683 | 0.25455 | -0.01 | -2.684
-18 | -0.699 | 0.23934 | -0.011 | -2.921
-17.5 | -0.714 | 0.22201 | -0.011 | -3.217
-17 | -0.728 | 0.2125 | -0.011 | -3.426
-16.5 | -0.74 | 0.20149 | -0.011 | -3.674
-16 | -0.751 | 0.18794 | -0.012 | -3.995
-15.5 | -0.76 | 0.17562 | -0.012 | -4.326
-15 | -0.766 | 0.16057 | -0.013 | -4.773
-14.5 | -0.77 | 0.14956 | -0.013 | -5.152
-14 | -0.772 | 0.14308 | -0.013 | -5.395
-13.5 | -0.77 | 0.13264 | -0.014 | -5.803
-13 | -0.763 | 0.12095 | -0.014 | -6.307
-12.5 | -0.753 | 0.11303 | -0.014 | -6.662
-12 | -0.74 | 0.10573 | -0.015 | -7.001
-11.5 | -0.724 | 0.09893 | -0.015 | -7.321
-11 | -0.705 | 0.09262 | -0.015 | -7.616
-10.5 | -0.683 | 0.08517 | -0.016 | -8.023
-10 | -0.658 | 0.07994 | -0.016 | -8.235
-9.5 | -0.63 | 0.07385 | -0.016 | -8.536
-9 | -0.6 | 0.06903 | -0.017 | -8.687
-8.5 | -0.566 | 0.06456 | -0.017 | -8.774
-8 | -0.531 | 0.06053 | -0.018 | -8.769
-7.5 | -0.493 | 0.05714 | -0.018 | -8.627
-7 | -0.453 | 0.05382 | -0.019 | -8.418
-6.5 | -0.412 | 0.05073 | -0.02 | -8.112
-6 | -0.369 | 0.04779 | -0.021 | -7.714
-5.5 | -0.324 | 0.04513 | -0.023 | -7.191
-5 | -0.344 | 0.01819 | -0.052 | -18.902
-4.5 | -0.286 | 0.01784 | -0.053 | -16.05
-4 | -0.228 | 0.01748 | -0.054 | -13.041
-3.5 | -0.169 | 0.01719 | -0.055 | -9.826
-3 | -0.109 | 0.01663 | -0.056 | -6.573
-2.5 | -0.049 | 0.01638 | -0.057 | -3.015
-2 | 0.011 | 0.01621 | -0.058 | 0.666
-1.5 | 0.071 | 0.01441 | -0.059 | 4.929
-1 | 0.131 | 0.01436 | -0.06 | 9.145
-0.5 | 0.192 | 0.01437 | -0.061 | 13.337
0 | 0.254 | 0.01434 | -0.062 | 17.713
0.5 | 0.315 | 0.01442 | -0.063 | 21.813
1 | 0.375 | 0.01438 | -0.064 | 26.087
1.5 | 0.435 | 0.01448 | -0.065 | 30.075
2 | 0.496 | 0.01478 | -0.066 | 33.529
2.5 | 0.555 | 0.01498 | -0.067 | 37.079
3 | 0.615 | 0.01892 | -0.067 | 32.508
3.5 | 0.674 | 0.01905 | -0.068 | 35.389
4 | 0.732 | 0.01949 | -0.069 | 37.569
4.5 | 0.789 | 0.01994 | -0.07 | 39.601
5 | 0.846 | 0.02048 | -0.071 | 41.3
5.5 | 0.901 | 0.02163 | -0.072 | 41.652
6 | 0.771 | 0.04664 | -0.038 | 16.535
6.5 | 0.813 | 0.04957 | -0.038 | 16.399
7 | 1.058 | 0.02393 | -0.075 | 44.193
7.5 | 0.904 | 0.05276 | -0.047 | 17.144
8 | 0.927 | 0.05899 | -0.039 | 15.712
8.5 | 0.959 | 0.06313 | -0.038 | 15.184
9 | 0.99 | 0.06807 | -0.04 | 14.541
9.5 | 1.015 | 0.07337 | -0.04 | 13.84
10 | 1.034 | 0.07785 | -0.04 | 13.284
10.5 | 1.046 | 0.08439 | -0.038 | 12.396
11 | 1.052 | 0.09048 | -0.032 | 11.626
11.5 | 1.056 | 0.09779 | -0.032 | 10.802
12 | 1.056 | 0.107 | -0.032 | 9.87

## 10. Re 100k Mach 0.00 (2)
BIGFOIL.COM POLAR EXPORT
c5b
LOCKHEED C-5A BL488.2 |  |  |  | Cl Max: | 1.0366 | at alpha= | 9.5 | deg
XFOIL ncrit=9 |  |  |  | L/D Max: | 47.0119 | at alpha= | 5 | deg
Re: | 100000 |  |  | Cd Min: | 0.17019 | at alpha= | 14.5 | deg
Mach: | 0 |  |  | Cl=0 at alpha= | 1.0945 | deg
|  |  |  | @ Cl=0.1, Cd= | 0.021795
|  |  |  | @ Cl=0.4, Cd= | 0.022046
|  |  |  | @ Cl=0.6, Cd= | 0.017308
alpha (deg) | Cl | Cd | Cm | Cl/Cd
-12 | -0.5037 | 0.13371 | -0.0294 | -3.7671
-11.5 | -0.5098 | 0.12765 | -0.032 | -3.9937
-11 | -0.5058 | 0.11997 | -0.0322 | -4.2161
-10.5 | -0.5124 | 0.11366 | -0.0336 | -4.5082
-10 | -0.5185 | 0.10593 | -0.0341 | -4.8947
-9.5 | -0.5447 | 0.09926 | -0.0362 | -5.4876
-9 | -0.544 | 0.09213 | -0.0339 | -5.9047
-8.5 | -0.6052 | 0.08515 | -0.034 | -7.1075
-8 | -0.6345 | 0.07823 | -0.0299 | -8.1107
-7 | -0.7282 | 0.04627 | -0.0237 | -15.7381
-6.5 | -0.7046 | 0.03881 | -0.02 | -18.1551
-6 | -0.671 | 0.03332 | -0.0167 | -20.1381
-5.5 | -0.6289 | 0.02967 | -0.0144 | -21.1965
-5 | -0.581 | 0.02654 | -0.0126 | -21.8915
-4.5 | -0.5343 | 0.02416 | -0.0111 | -22.1151
-4 | -0.4881 | 0.02225 | -0.0094 | -21.9371
-3.5 | -0.443 | 0.02024 | -0.0078 | -21.8874
-3 | -0.4062 | 0.01661 | -0.0042 | -24.4551
-2.5 | -0.3764 | 0.01701 | 0.0032 | -22.1282
-2 | -0.354 | 0.01769 | 0.0135 | -20.0113
-1.5 | -0.2629 | 0.0188 | 0.0078 | -13.984
-1 | -0.1136 | 0.01992 | -0.0118 | -5.7028
-0.5 | -0.1208 | 0.01918 | -0.0038 | -6.2982
0 | -0.1149 | 0.0188 | 0.0022 | -6.1117
0.5 | -0.0832 | 0.01913 | 0.0039 | -4.3492
1 | -0.0166 | 0.02017 | -0.0008 | -0.823
1.5 | 0.0712 | 0.02144 | -0.0091 | 3.3209
2 | 0.1514 | 0.02243 | -0.0156 | 6.7499
2.5 | 0.2387 | 0.02316 | -0.0228 | 10.3066
3 | 0.3373 | 0.02297 | -0.0306 | 14.6844
3.5 | 0.4411 | 0.02144 | -0.0373 | 20.5737
4 | 0.5335 | 0.01959 | -0.0413 | 27.2333
4.5 | 0.6282 | 0.01634 | -0.0432 | 38.4455
5 | 0.7127 | 0.01516 | -0.0443 | 47.0119
5.5 | 0.7124 | 0.01858 | -0.0336 | 38.3423
6 | 0.74 | 0.02127 | -0.0286 | 34.7908
6.5 | 0.7874 | 0.02362 | -0.0272 | 33.3362
7 | 0.8434 | 0.02625 | -0.0273 | 32.1295
7.5 | 0.8982 | 0.02926 | -0.0273 | 30.6972
8 | 0.948 | 0.03289 | -0.0265 | 28.8234
8.5 | 0.9894 | 0.03621 | -0.0241 | 27.3239
9 | 1.0232 | 0.04181 | -0.0211 | 24.4726
9.5 | 1.0366 | 0.04732 | -0.0147 | 21.9062
10 | 1.0362 | 0.05487 | -0.0079 | 18.8846
10.5 | 1.016 | 0.06293 | -0.0004 | 16.1449
11 | 0.9808 | 0.07111 | 0.0068 | 13.7927
11.5 | 0.739 | 0.11812 | -0.0182 | 6.2563
12 | 0.8027 | 0.12265 | -0.009 | 6.5446
12.5 | 0.733 | 0.13587 | -0.0239 | 5.3949
13 | 0.7286 | 0.14514 | -0.0276 | 5.02
13.5 | 0.7803 | 0.15239 | -0.0209 | 5.1204
14 | 0.734 | 0.1616 | -0.0342 | 4.5421
14.5 | 0.7638 | 0.17019 | -0.0322 | 4.4879

## 11. Re 100k Mach 0.10 (1)
BIGFOIL.COM POLAR EXPORT
c5b
LOCKHEED C-5A BL488.2 |  |  |  | Cl Max: | 1.062 | at alpha= | 7 | deg
JavaFoil+Calcfoil stall+Eppler ext transition |  |  |  | L/D Max: | 43.969 | at alpha= | 7 | deg
Re: | 100000 |  |  | Cd Min: | 0.01436 | at alpha= | 1 | deg
Mach: | 0.1 |  |  | Cl=0 at alpha= | -2.0902 | deg
|  |  |  | @ Cl=0.1, Cd= | 0.014411
|  |  |  | @ Cl=0.4, Cd= | 0.014413
|  |  |  | @ Cl=0.6, Cd= | 0.017778
alpha (deg) | Cl | Cd | Cm | Cl/Cd
-18.5 | -0.636 | 0.26487 | -0.01 | -2.4
-18 | -0.655 | 0.2547 | -0.011 | -2.571
-17.5 | -0.673 | 0.23476 | -0.011 | -2.867
-17 | -0.69 | 0.21773 | -0.011 | -3.17
-16.5 | -0.706 | 0.20663 | -0.012 | -3.417
-16 | -0.72 | 0.19295 | -0.012 | -3.732
-15.5 | -0.732 | 0.18296 | -0.012 | -4.002
-15 | -0.742 | 0.16637 | -0.013 | -4.462
-14.5 | -0.75 | 0.15488 | -0.013 | -4.84
-14 | -0.754 | 0.14448 | -0.013 | -5.22
-13.5 | -0.755 | 0.13363 | -0.014 | -5.649
-13 | -0.75 | 0.12461 | -0.014 | -6.023
-12.5 | -0.743 | 0.11633 | -0.014 | -6.387
-12 | -0.732 | 0.10867 | -0.015 | -6.739
-11.5 | -0.718 | 0.0994 | -0.015 | -7.227
-11 | -0.701 | 0.09294 | -0.015 | -7.542
-10.5 | -0.68 | 0.08684 | -0.016 | -7.835
-10 | -0.657 | 0.07989 | -0.016 | -8.218
-9.5 | -0.63 | 0.07498 | -0.017 | -8.397
-9 | -0.6 | 0.06957 | -0.017 | -8.621
-8.5 | -0.567 | 0.06523 | -0.017 | -8.693
-8 | -0.532 | 0.06049 | -0.018 | -8.791
-7.5 | -0.494 | 0.05762 | -0.018 | -8.577
-7 | -0.455 | 0.05412 | -0.019 | -8.398
-6.5 | -0.413 | 0.05093 | -0.02 | -8.111
-6 | -0.37 | 0.04791 | -0.021 | -7.724
-5.5 | -0.326 | 0.04522 | -0.023 | -7.205
-5 | -0.345 | 0.01821 | -0.053 | -18.971
-4.5 | -0.288 | 0.01786 | -0.054 | -16.111
-4 | -0.229 | 0.0175 | -0.054 | -13.092
-3.5 | -0.17 | 0.01719 | -0.055 | -9.876
-3 | -0.11 | 0.01664 | -0.056 | -6.604
-2.5 | -0.05 | 0.01646 | -0.057 | -3.015
-2 | 0.011 | 0.01629 | -0.058 | 0.666
-1.5 | 0.071 | 0.01443 | -0.059 | 4.948
-1 | 0.132 | 0.01439 | -0.06 | 9.176
-0.5 | 0.193 | 0.01438 | -0.061 | 13.391
0 | 0.255 | 0.01439 | -0.062 | 17.735
0.5 | 0.316 | 0.01444 | -0.063 | 21.891
1 | 0.377 | 0.01436 | -0.064 | 26.25
1.5 | 0.438 | 0.0145 | -0.065 | 30.178
2 | 0.498 | 0.0148 | -0.066 | 33.645
2.5 | 0.558 | 0.01502 | -0.067 | 37.172
3 | 0.618 | 0.01896 | -0.068 | 32.597
3.5 | 0.677 | 0.01909 | -0.069 | 35.476
4 | 0.736 | 0.01955 | -0.07 | 37.635
4.5 | 0.793 | 0.02003 | -0.071 | 39.593
5 | 0.85 | 0.02058 | -0.071 | 41.293
5.5 | 0.905 | 0.02192 | -0.072 | 41.28
6 | 0.774 | 0.04678 | -0.038 | 16.555
6.5 | 1.011 | 0.02338 | -0.074 | 43.242
7 | 1.062 | 0.02414 | -0.075 | 43.969
7.5 | 0.905 | 0.05377 | -0.046 | 16.83
8 | 0.929 | 0.05941 | -0.039 | 15.642
8.5 | 0.96 | 0.06389 | -0.038 | 15.023
9 | 0.991 | 0.06835 | -0.04 | 14.504
9.5 | 1.016 | 0.07354 | -0.04 | 13.815
10 | 1.033 | 0.07868 | -0.04 | 13.128
10.5 | 1.043 | 0.08539 | -0.038 | 12.215
11 | 1.047 | 0.09393 | -0.032 | 11.148
11.5 | 1.049 | 0.09988 | -0.033 | 10.503
12 | 1.045 | 0.1051 | -0.029 | 9.942

## 12. Re 100k Mach 0.10 (2)
BIGFOIL.COM POLAR EXPORT
c5b
LOCKHEED C-5A BL488.2 |  |  |  | Cl Max: | 1.0334 | at alpha= | 9.5 | deg
XFOIL ncrit=9 |  |  |  | L/D Max: | 46.2622 | at alpha= | 5 | deg
Re: | 100000 |  |  | Cd Min: | 0.17106 | at alpha= | 14.5 | deg
Mach: | 0.1 |  |  | Cl=0 at alpha= | 1.0824 | deg
|  |  |  | @ Cl=0.1, Cd= | 0.021877
|  |  |  | @ Cl=0.4, Cd= | 0.022111
|  |  |  | @ Cl=0.6, Cd= | 0.017352
alpha (deg) | Cl | Cd | Cm | Cl/Cd
-12 | -0.5005 | 0.13437 | -0.0292 | -3.7248
-11.5 | -0.5134 | 0.12842 | -0.0328 | -3.9978
-11 | -0.5015 | 0.1207 | -0.0319 | -4.1549
-10.5 | -0.5191 | 0.11436 | -0.0348 | -4.5392
-10 | -0.5131 | 0.10673 | -0.0337 | -4.8075
-9.5 | -0.5592 | 0.09977 | -0.038 | -5.6049
-9 | -0.5366 | 0.09303 | -0.0335 | -5.768
-8.5 | -0.6192 | 0.08615 | -0.0342 | -7.1875
-8 | -0.6207 | 0.07931 | -0.0299 | -7.8263
-7 | -0.7239 | 0.04836 | -0.0253 | -14.969
-6.5 | -0.7067 | 0.03977 | -0.0206 | -17.7697
-6 | -0.6747 | 0.03394 | -0.0171 | -19.8792
-5.5 | -0.6333 | 0.03016 | -0.0147 | -20.998
-5 | -0.5856 | 0.02689 | -0.0128 | -21.7776
-4.5 | -0.5384 | 0.02441 | -0.0112 | -22.0565
-4 | -0.4918 | 0.02243 | -0.0095 | -21.926
-3.5 | -0.4463 | 0.02055 | -0.0078 | -21.7178
-3 | -0.4082 | 0.01666 | -0.0047 | -24.5018
-2.5 | -0.3776 | 0.01703 | 0.0026 | -22.1726
-2 | -0.356 | 0.01771 | 0.0131 | -20.1016
0 | -0.1155 | 0.0189 | 0.0022 | -6.1111
0.5 | -0.0846 | 0.01921 | 0.0041 | -4.404
1 | -0.0147 | 0.02028 | -0.0012 | -0.72485
1.5 | 0.0745 | 0.02158 | -0.0097 | 3.4523
2 | 0.1527 | 0.02249 | -0.0158 | 6.7897
2.5 | 0.244 | 0.02325 | -0.0237 | 10.4946
3 | 0.3461 | 0.02294 | -0.0318 | 15.0872
3.5 | 0.441 | 0.02148 | -0.0369 | 20.5307
4 | 0.5376 | 0.01949 | -0.0414 | 27.5834
4.5 | 0.6342 | 0.01618 | -0.0434 | 39.1965
5 | 0.7129 | 0.01541 | -0.0433 | 46.2622
5.5 | 0.7123 | 0.01884 | -0.0328 | 37.8079
6 | 0.7419 | 0.0216 | -0.0282 | 34.3472
6.5 | 0.7908 | 0.02387 | -0.0269 | 33.1295
7 | 0.8478 | 0.02657 | -0.0271 | 31.9082
7.5 | 0.9024 | 0.02963 | -0.0268 | 30.4556
8 | 0.9512 | 0.03337 | -0.0257 | 28.5046
8.5 | 0.9923 | 0.03688 | -0.0233 | 26.9062
9 | 1.0231 | 0.0426 | -0.0197 | 24.0164
9.5 | 1.0334 | 0.04838 | -0.0131 | 21.3601
10 | 1.0296 | 0.05601 | -0.0061 | 18.3824
10.5 | 1.0059 | 0.06405 | 0.0015 | 15.7049
11 | 0.9684 | 0.07206 | 0.0085 | 13.4388
11.5 | 0.8784 | 0.08747 | 0.0102 | 10.0423
12.5 | 0.7294 | 0.13682 | -0.0244 | 5.3311
13 | 0.7279 | 0.1459 | -0.0277 | 4.989
13.5 | 0.7804 | 0.15335 | -0.021 | 5.089
14 | 0.7329 | 0.16234 | -0.0345 | 4.5146
14.5 | 0.7655 | 0.17106 | -0.0321 | 4.475

## 13. Re 100k Mach 0.25 (1)
BIGFOIL.COM POLAR EXPORT
c5b
LOCKHEED C-5A BL488.2 |  |  |  | Cl Max: | 1.083 | at alpha= | 7 | deg
JavaFoil+Calcfoil stall+Eppler ext transition |  |  |  | L/D Max: | 43.596 | at alpha= | 7 | deg
Re: | 100000 |  |  | Cd Min: | 0.01449 | at alpha= | 0 | deg
Mach: | 0.25 |  |  | Cl=0 at alpha= | -2.0887 | deg
|  |  |  | @ Cl=0.1, Cd= | 0.01455
|  |  |  | @ Cl=0.4, Cd= | 0.014573
|  |  |  | @ Cl=0.6, Cd= | 0.018913
alpha (deg) | Cl | Cd | Cm | Cl/Cd
-16.5 | -0.385 | 0.23754 | -0.012 | -1.622
-16 | -0.436 | 0.20622 | -0.013 | -2.114
-15.5 | -0.482 | 0.25713 | -0.013 | -1.876
-15 | -0.525 | 0.1791 | -0.013 | -2.931
-14.5 | -0.563 | 0.16574 | -0.014 | -3.397
-14 | -0.596 | 0.19169 | -0.014 | -3.11
-13.5 | -0.623 | 0.1586 | -0.014 | -3.927
-13 | -0.641 | 0.14591 | -0.015 | -4.395
-12.5 | -0.654 | 0.13126 | -0.015 | -4.985
-12 | -0.662 | 0.12171 | -0.015 | -5.439
-11.5 | -0.664 | 0.11024 | -0.016 | -6.024
-11 | -0.661 | 0.1024 | -0.016 | -6.452
-10.5 | -0.652 | 0.09327 | -0.016 | -6.988
-10 | -0.638 | 0.08533 | -0.017 | -7.473
-9.5 | -0.619 | 0.07911 | -0.017 | -7.819
-9 | -0.595 | 0.07229 | -0.017 | -8.229
-8.5 | -0.567 | 0.0668 | -0.018 | -8.486
-8 | -0.535 | 0.06263 | -0.018 | -8.543
-7.5 | -0.5 | 0.05902 | -0.019 | -8.468
-7 | -0.461 | 0.05482 | -0.019 | -8.417
-6.5 | -0.421 | 0.05169 | -0.02 | -8.138
-6 | -0.378 | 0.04864 | -0.021 | -7.765
-5.5 | -0.333 | 0.04616 | -0.021 | -7.209
-5 | -0.288 | 0.04297 | -0.027 | -6.692
-4.5 | -0.295 | 0.01808 | -0.055 | -16.32
-4 | -0.235 | 0.01778 | -0.056 | -13.218
-3.5 | -0.174 | 0.0174 | -0.057 | -10.013
-3 | -0.113 | 0.01683 | -0.058 | -6.706
-2.5 | -0.051 | 0.01661 | -0.059 | -3.069
-2 | 0.011 | 0.01635 | -0.06 | 0.682
-1.5 | 0.073 | 0.01458 | -0.061 | 5.033
-1 | 0.136 | 0.01451 | -0.062 | 9.353
-0.5 | 0.198 | 0.01452 | -0.063 | 13.631
0 | 0.262 | 0.01449 | -0.064 | 18.103
0.5 | 0.325 | 0.01459 | -0.065 | 22.274
1 | 0.387 | 0.01455 | -0.066 | 26.627
1.5 | 0.45 | 0.01466 | -0.067 | 30.663
2 | 0.512 | 0.01498 | -0.068 | 34.162
2.5 | 0.573 | 0.01863 | -0.069 | 30.78
3 | 0.635 | 0.01928 | -0.07 | 32.923
3.5 | 0.696 | 0.01942 | -0.071 | 35.824
4 | 0.755 | 0.01993 | -0.072 | 37.887
4.5 | 0.814 | 0.02042 | -0.072 | 39.848
5 | 0.871 | 0.02108 | -0.073 | 41.339
5.5 | 0.749 | 0.04467 | -0.039 | 16.768
6 | 0.792 | 0.04752 | -0.039 | 16.67
6.5 | 1.033 | 0.02415 | -0.076 | 42.777
7 | 1.083 | 0.02484 | -0.077 | 43.596
7.5 | 0.91 | 0.05687 | -0.04 | 16.006
8 | 0.941 | 0.06183 | -0.039 | 15.222
8.5 | 0.968 | 0.06718 | -0.037 | 14.406
9 | 0.993 | 0.07204 | -0.04 | 13.789
9.5 | 1.011 | 0.07795 | -0.039 | 12.965
10 | 1.013 | 0.08477 | -0.033 | 11.952
10.5 | 1.012 | 0.09196 | -0.035 | 11.006
11 | 1.001 | 0.09874 | -0.033 | 10.139
11.5 | 0.981 | 0.10925 | -0.029 | 8.98
12 | 0.953 | 0.12011 | -0.029 | 7.935

## 14. Re 100k Mach 0.25 (2)
BIGFOIL.COM POLAR EXPORT
c5b
LOCKHEED C-5A BL488.2 |  |  |  | Cl Max: | 1.0153 | at alpha= | 9 | deg
XFOIL ncrit=9 |  |  |  | L/D Max: | 41.5779 | at alpha= | 4.5 | deg
Re: | 100000 |  |  | Cd Min: | 0.16611 | at alpha= | 14 | deg
Mach: | 0.25 |  |  | Cl=0 at alpha= | 1.0061 | deg
|  |  |  | @ Cl=0.1, Cd= | 0.022232
|  |  |  | @ Cl=0.4, Cd= | 0.022329
|  |  |  | @ Cl=0.6, Cd= | 0.017585
alpha (deg) | Cl | Cd | Cm | Cl/Cd
-12 | -0.4888 | 0.13766 | -0.0286 | -3.5508
-11.5 | -0.5287 | 0.13285 | -0.0362 | -3.9797
-11 | -0.4857 | 0.12421 | -0.0309 | -3.9103
-10.5 | -0.5417 | 0.11859 | -0.0389 | -4.5678
-10 | -0.4921 | 0.11054 | -0.0325 | -4.4518
-9.5 | -0.5394 | 0.10326 | -0.0372 | -5.2237
-9 | -0.51 | 0.09708 | -0.0324 | -5.2534
-8.5 | -0.554 | 0.08956 | -0.0337 | -6.1858
-8 | -0.5604 | 0.08361 | -0.0304 | -6.7025
-7 | -0.7258 | 0.05196 | -0.0282 | -13.9684
-6.5 | -0.7128 | 0.04462 | -0.0237 | -15.9749
-6 | -0.6911 | 0.03777 | -0.0195 | -18.2976
-5.5 | -0.6557 | 0.03306 | -0.0163 | -19.8336
-5 | -0.6101 | 0.02897 | -0.0139 | -21.0597
-4.5 | -0.5609 | 0.02585 | -0.012 | -21.6983
-4 | -0.512 | 0.02374 | -0.01 | -21.567
-3.5 | -0.4651 | 0.02179 | -0.0082 | -21.3447
-3 | -0.4183 | 0.01832 | -0.0073 | -22.833
-2.5 | -0.3871 | 0.01721 | 0.0001 | -22.4927
-2 | -0.3632 | 0.01781 | 0.0101 | -20.393
-1.5 | -0.3056 | 0.01886 | 0.0135 | -16.2036
-1 | -0.1427 | 0.02045 | -0.0073 | -6.978
-0.5 | -0.1165 | 0.02003 | -0.0052 | -5.8163
0 | -0.1175 | 0.01949 | 0.002 | -6.0287
0.5 | -0.0919 | 0.01966 | 0.0049 | -4.6745
1 | -0.001 | 0.021 | -0.0041 | -0.047619
1.5 | 0.0817 | 0.02202 | -0.0111 | 3.7103
2 | 0.1698 | 0.02304 | -0.0186 | 7.3698
3 | 0.3616 | 0.02295 | -0.0329 | 15.756
3.5 | 0.4606 | 0.02135 | -0.0379 | 21.5738
4 | 0.5728 | 0.01846 | -0.0433 | 31.0293
4.5 | 0.6561 | 0.01578 | -0.0425 | 41.5779
5 | 0.7009 | 0.01712 | -0.0367 | 40.9404
5.5 | 0.7139 | 0.02018 | -0.0288 | 35.3766
6 | 0.7559 | 0.02272 | -0.0258 | 33.2702
6.5 | 0.8138 | 0.02553 | -0.0257 | 31.8762
7 | 0.8738 | 0.02874 | -0.0259 | 30.4036
7.5 | 0.9243 | 0.03189 | -0.0243 | 28.984
8 | 0.9647 | 0.03625 | -0.021 | 26.6124
8.5 | 1.0012 | 0.04076 | -0.0178 | 24.5633
9 | 1.0153 | 0.04709 | -0.0119 | 21.5608
9.5 | 1.0079 | 0.05359 | -0.004 | 18.8076
10 | 0.9861 | 0.06121 | 0.0036 | 16.1101
10.5 | 0.9511 | 0.06884 | 0.0105 | 13.8161
11 | 0.9176 | 0.07777 | 0.0139 | 11.7989
12 | 0.7347 | 0.13136 | -0.0204 | 5.593
12.5 | 0.7157 | 0.14128 | -0.0267 | 5.0658
13 | 0.7351 | 0.1498 | -0.0266 | 4.9072
13.5 | 0.743 | 0.15717 | -0.029 | 4.7274
14 | 0.7304 | 0.16611 | -0.0361 | 4.3971

## 15. Re 100k Mach 0.50 (1)
BIGFOIL.COM POLAR EXPORT
c5b
LOCKHEED C-5A BL488.2 |  |  |  | Cl Max: | 1.217 | at alpha= | 20 | deg
JavaFoil+Calcfoil stall+Eppler ext transition |  |  |  | L/D Max: | 41.044 | at alpha= | 5.5 | deg
Re: | 100000 |  |  | Cd Min: | 0.01508 | at alpha= | 0 | deg
Mach: | 0.5 |  |  | Cl=0 at alpha= | -2.087 | deg
|  |  |  | @ Cl=0.1, Cd= | 0.016423
|  |  |  | @ Cl=0.4, Cd= | 0.015152
|  |  |  | @ Cl=0.6, Cd= | 0.019775
alpha (deg) | Cl | Cd | Cm | Cl/Cd
-20 | -1.001 | 0.36091 | -0.016 | -2.773
-19.5 | -0.974 | 0.35427 | -0.017 | -2.749
-19 | -0.943 | 0.32956 | -0.017 | -2.862
-18.5 | -0.916 | 0.32191 | -0.017 | -2.845
-18 | -0.889 | 0.33118 | -0.017 | -2.683
-17.5 | -0.862 | 0.31491 | -0.018 | -2.736
-17 | -0.834 | 0.30879 | -0.018 | -2.702
-16.5 | -0.807 | 0.2954 | -0.019 | -2.732
-16 | -0.778 | 0.27458 | -0.018 | -2.832
-15.5 | -0.749 | 0.26468 | -0.018 | -2.831
-15 | -0.722 | 0.26442 | -0.019 | -2.73
-14.5 | -0.694 | 0.246 | -0.019 | -2.822
-14 | -0.667 | 0.23405 | -0.019 | -2.849
-13.5 | -0.639 | 0.24078 | -0.02 | -2.655
-13 | -0.612 | 0.2394 | -0.02 | -2.555
-12.5 | -0.584 | 0.23453 | -0.021 | -2.49
-12 | -0.556 | 0.22802 | -0.021 | -2.44
-11.5 | -0.527 | 0.20113 | -0.02 | -2.622
-11 | -0.499 | 0.20002 | -0.02 | -2.497
-10.5 | -0.472 | 0.19696 | -0.02 | -2.395
-10 | -0.444 | 0.17471 | -0.021 | -2.541
-9.5 | -0.416 | 0.16603 | -0.021 | -2.506
-9 | -0.388 | 0.15221 | -0.022 | -2.551
-8.5 | -0.36 | 0.09212 | -0.021 | -3.909
-8 | -0.332 | 0.08969 | -0.021 | -3.7
-7.5 | -0.304 | 0.06787 | -0.021 | -4.479
-7 | -0.411 | 0.07022 | -0.021 | -5.847
-6.5 | -0.421 | 0.06161 | -0.021 | -6.83
-6 | -0.396 | 0.05273 | -0.022 | -7.512
-5.5 | -0.358 | 0.04881 | -0.022 | -7.335
-5 | -0.313 | 0.04532 | -0.023 | -6.901
-4.5 | -0.264 | 0.04254 | -0.028 | -6.204
-4 | -0.261 | 0.01875 | -0.063 | -13.9
-3.5 | -0.194 | 0.01838 | -0.064 | -10.547
-3 | -0.126 | 0.0179 | -0.065 | -7.027
-2.5 | -0.057 | 0.01736 | -0.066 | -3.277
-2 | 0.012 | 0.01705 | -0.067 | 0.73
-1.5 | 0.082 | 0.01687 | -0.068 | 4.861
-1 | 0.152 | 0.01513 | -0.069 | 10.021
-0.5 | 0.221 | 0.01515 | -0.07 | 14.6
0 | 0.293 | 0.01508 | -0.071 | 19.439
0.5 | 0.363 | 0.0152 | -0.072 | 23.891
1 | 0.433 | 0.01511 | -0.074 | 28.661
1.5 | 0.502 | 0.01535 | -0.075 | 32.736
2 | 0.571 | 0.01954 | -0.076 | 29.245
2.5 | 0.64 | 0.0201 | -0.077 | 31.844
3 | 0.708 | 0.02069 | -0.078 | 34.215
3.5 | 0.775 | 0.02155 | -0.079 | 35.947
4 | 0.839 | 0.02236 | -0.08 | 37.516
4.5 | 0.728 | 0.042 | -0.042 | 17.327
5 | 0.959 | 0.02429 | -0.082 | 39.5
5.5 | 1.013 | 0.02468 | -0.083 | 41.044
6 | 0.856 | 0.05177 | -0.044 | 16.527
6.5 | 0.879 | 0.05747 | -0.034 | 15.289
7 | 0.894 | 0.06394 | -0.034 | 13.989
7.5 | 0.881 | 0.07061 | -0.043 | 12.473
8 | 0.69 | 0.09484 | -0.03 | 7.277
8.5 | 0.591 | 0.15287 | -0.035 | 3.864
9 | 0.618 | 0.16078 | -0.036 | 3.844
9.5 | 0.646 | 0.18851 | -0.038 | 3.426
10 | 0.673 | 0.18871 | -0.039 | 3.567
10.5 | 0.702 | 0.20925 | -0.044 | 3.355
11 | 0.729 | 0.21202 | -0.044 | 3.439
11.5 | 0.756 | 0.22872 | -0.045 | 3.307
12 | 0.783 | 0.22413 | -0.045 | 3.495
12.5 | 0.81 | 0.23029 | -0.045 | 3.519
13 | 0.837 | 0.23765 | -0.046 | 3.524
13.5 | 0.864 | 0.25318 | -0.047 | 3.414
14 | 0.891 | 0.26067 | -0.048 | 3.42
14.5 | 0.922 | 0.26648 | -0.053 | 3.459
15 | 0.948 | 0.30226 | -0.054 | 3.138
15.5 | 0.975 | 0.30764 | -0.054 | 3.17
16 | 1.002 | 0.30991 | -0.055 | 3.232
16.5 | 1.028 | 0.31658 | -0.056 | 3.248
17 | 1.056 | 0.32329 | -0.057 | 3.266
17.5 | 1.085 | 0.33951 | -0.06 | 3.197
18 | 1.112 | 0.35205 | -0.061 | 3.158
18.5 | 1.138 | 0.35688 | -0.061 | 3.188
19 | 1.164 | 0.36372 | -0.062 | 3.2
19.5 | 1.19 | 0.37072 | -0.063 | 3.21
20 | 1.217 | 0.37851 | -0.064 | 3.215

## 16. Re 100k Mach 0.50 (2)
BIGFOIL.COM POLAR EXPORT
c5b
LOCKHEED C-5A BL488.2 |  |  |  | Cl Max: | 0.9726 | at alpha= | 20 | deg
XFOIL ncrit=9 |  |  |  | L/D Max: | 40.9091 | at alpha= | 4 | deg
Re: | 100000 |  |  | Cd Min: | 0.28249 | at alpha= | 20 | deg
Mach: | 0.5 |  |  | Cl=0 at alpha= | 0.66545 | deg
|  |  |  | @ Cl=0.1, Cd= | 0.024091
|  |  |  | @ Cl=0.4, Cd= | 0.023335
|  |  |  | @ Cl=0.6, Cd= | 0.018701
alpha (deg) | Cl | Cd | Cm | Cl/Cd
-20 | -0.7296 | 0.26481 | 0.0188 | -2.7552
-19 | -0.6889 | 0.24829 | 0.0105 | -2.7746
-18.5 | -0.6682 | 0.24068 | 0.0067 | -2.7763
-18 | -0.6567 | 0.23725 | 0.0001 | -2.768
-17.5 | -0.6337 | 0.2266 | -0.0026 | -2.7966
-17 | -0.6115 | 0.21838 | -0.005 | -2.8002
-16.5 | -0.5963 | 0.21224 | -0.0094 | -2.8096
-15.5 | -0.5597 | 0.1968 | -0.015 | -2.844
-15 | -0.5521 | 0.19207 | -0.0196 | -2.8745
-14.5 | -0.5384 | 0.18416 | -0.0224 | -2.9235
-14 | -0.515 | 0.17584 | -0.0229 | -2.9288
-13.5 | -0.5211 | 0.17267 | -0.0277 | -3.0179
-13 | -0.4974 | 0.16259 | -0.0279 | -3.0592
-12.5 | -0.4836 | 0.15598 | -0.0287 | -3.1004
-12 | -0.4872 | 0.14998 | -0.0314 | -3.2484
-11.5 | -0.4667 | 0.14242 | -0.0306 | -3.2769
-11 | -0.4885 | 0.13749 | -0.0346 | -3.553
-10.5 | -0.459 | 0.12903 | -0.0319 | -3.5573
-10 | -0.4886 | 0.12386 | -0.0356 | -3.9448
-9.5 | -0.4598 | 0.11571 | -0.0323 | -3.9737
-9 | -0.495 | 0.10999 | -0.0351 | -4.5004
-8.5 | -0.4692 | 0.10261 | -0.0311 | -4.5727
-8 | -0.5171 | 0.08622 | -0.0415 | -5.9974
-7.5 | -0.5429 | 0.07669 | -0.0435 | -7.0791
-7 | -0.5972 | 0.06806 | -0.0428 | -8.7746
-6.5 | -0.6669 | 0.06056 | -0.037 | -11.0122
-6 | -0.6857 | 0.05386 | -0.0312 | -12.7312
-5.5 | -0.6914 | 0.04709 | -0.0258 | -14.6825
-5 | -0.6805 | 0.04054 | -0.0209 | -16.7859
-4.5 | -0.6507 | 0.03474 | -0.0167 | -18.7306
-4 | -0.6064 | 0.03026 | -0.0135 | -20.0397
-3.5 | -0.5522 | 0.02691 | -0.0106 | -20.5203
-3 | -0.4973 | 0.02439 | -0.0079 | -20.3895
-2.5 | -0.4446 | 0.02218 | -0.0052 | -20.0451
-2 | -0.4003 | 0.01866 | -0.0011 | -21.4523
-1.5 | -0.3723 | 0.01934 | 0.0106 | -19.2503
-1 | -0.3295 | 0.02047 | 0.0199 | -16.0967
-0.5 | -0.1621 | 0.0225 | 0.0006 | -7.2044
0 | -0.1091 | 0.02254 | -0.0015 | -4.8403
0.5 | -0.0271 | 0.02315 | -0.0087 | -1.1706
1 | 0.0548 | 0.02378 | -0.015 | 2.3045
1.5 | 0.1274 | 0.02428 | -0.0189 | 5.2471
2 | 0.208 | 0.0248 | -0.0233 | 8.3871
2.5 | 0.3067 | 0.02477 | -0.0294 | 12.3819
3 | 0.4354 | 0.02279 | -0.0369 | 19.1049
3.5 | 0.5404 | 0.02045 | -0.039 | 26.4254
4 | 0.675 | 0.0165 | -0.041 | 40.9091
4.5 | 0.6754 | 0.01897 | -0.0275 | 35.6036
5 | 0.6999 | 0.02167 | -0.0198 | 32.2981
5.5 | 0.7603 | 0.02464 | -0.0178 | 30.8563
6 | 0.8327 | 0.02834 | -0.0178 | 29.3825
6.5 | 0.8889 | 0.03245 | -0.015 | 27.3929
7 | 0.9172 | 0.03733 | -0.0087 | 24.5701
7.5 | 0.9323 | 0.04235 | -0.0018 | 22.0142
8 | 0.9279 | 0.04857 | 0.0058 | 19.1044
8.5 | 0.8902 | 0.05476 | 0.0149 | 16.2564
9 | 0.8454 | 0.06278 | 0.0192 | 13.4661
9.5 | 0.7986 | 0.07346 | 0.0173 | 10.8712
10 | 0.759 | 0.08709 | 0.0097 | 8.7151
10.5 | 0.7401 | 0.1009 | 0.0019 | 7.335
11 | 0.6804 | 0.1289 | -0.0219 | 5.2785
11.5 | 0.6851 | 0.13805 | -0.0255 | 4.9627
12 | 0.7017 | 0.1473 | -0.0273 | 4.7637
13 | 0.7136 | 0.16324 | -0.0351 | 4.3715
13.5 | 0.7299 | 0.17223 | -0.038 | 4.2379
14 | 0.7603 | 0.18205 | -0.0387 | 4.1763
14.5 | 0.754 | 0.18824 | -0.0468 | 4.0055
15 | 0.7964 | 0.2016 | -0.0456 | 3.9504
15.5 | 0.7875 | 0.20477 | -0.0553 | 3.8458
16 | 0.831 | 0.21988 | -0.054 | 3.7793
16.5 | 0.8243 | 0.22146 | -0.0644 | 3.7221
17 | 0.8493 | 0.23059 | -0.0672 | 3.6832
17.5 | 0.8692 | 0.24034 | -0.0719 | 3.6165
18 | 0.8845 | 0.24647 | -0.0787 | 3.5887
18.5 | 0.9226 | 0.26369 | -0.0781 | 3.4988
19 | 0.9261 | 0.2639 | -0.0887 | 3.5093
19.5 | 0.9463 | 0.27168 | -0.0945 | 3.4831
20 | 0.9726 | 0.28249 | -0.0972 | 3.443

## 17. Re 250k Mach 0.00 (1)
BIGFOIL.COM POLAR EXPORT
c5b
LOCKHEED C-5A BL488.2 |  |  |  | Cl Max: | 1.226 | at alpha= | 9 | deg
JavaFoil+Calcfoil stall+Eppler ext transition |  |  |  | L/D Max: | 54.53 | at alpha= | 8 | deg
Re: | 250000 |  |  | Cd Min: | 0.01027 | at alpha= | 0 | deg
Mach: | 0 |  |  | Cl=0 at alpha= | -2.0917 | deg
|  |  |  | @ Cl=0.1, Cd= | 0.010326
|  |  |  | @ Cl=0.4, Cd= | 0.010339
|  |  |  | @ Cl=0.6, Cd= | 0.01442
alpha (deg) | Cl | Cd | Cm | Cl/Cd
-19 | -0.667 | 0.20892 | -0.01 | -3.191
-18.5 | -0.683 | 0.19446 | -0.01 | -3.514
-18 | -0.699 | 0.18478 | -0.011 | -3.784
-17.5 | -0.714 | 0.17362 | -0.011 | -4.114
-17 | -0.728 | 0.16372 | -0.011 | -4.447
-16.5 | -0.74 | 0.1694 | -0.012 | -4.37
-16 | -0.751 | 0.15916 | -0.012 | -4.719
-15.5 | -0.76 | 0.14718 | -0.012 | -5.162
-15 | -0.766 | 0.13515 | -0.013 | -5.671
-14.5 | -0.771 | 0.12678 | -0.013 | -6.078
-14 | -0.772 | 0.12304 | -0.013 | -6.274
-13.5 | -0.77 | 0.11183 | -0.014 | -6.883
-13 | -0.763 | 0.10505 | -0.014 | -7.262
-12.5 | -0.753 | 0.09876 | -0.014 | -7.625
-12 | -0.74 | 0.09291 | -0.015 | -7.967
-11.5 | -0.724 | 0.08627 | -0.015 | -8.396
-11 | -0.705 | 0.08116 | -0.015 | -8.691
-10.5 | -0.683 | 0.0762 | -0.016 | -8.968
-10 | -0.658 | 0.07113 | -0.016 | -9.255
-9.5 | -0.63 | 0.06664 | -0.017 | -9.46
-9 | -0.6 | 0.06218 | -0.017 | -9.645
-8.5 | -0.566 | 0.05869 | -0.017 | -9.652
-8 | -0.531 | 0.05501 | -0.018 | -9.652
-7.5 | -0.493 | 0.05229 | -0.019 | -9.432
-7 | -0.454 | 0.04934 | -0.021 | -9.195
-6.5 | -0.413 | 0.04639 | -0.023 | -8.892
-6 | -0.455 | 0.01559 | -0.05 | -29.207
-5.5 | -0.4 | 0.01514 | -0.051 | -26.44
-5 | -0.344 | 0.0148 | -0.052 | -23.241
-4.5 | -0.286 | 0.01434 | -0.053 | -19.97
-4 | -0.228 | 0.01399 | -0.054 | -16.308
-3.5 | -0.169 | 0.01364 | -0.055 | -12.39
-3 | -0.109 | 0.01299 | -0.056 | -8.422
-2.5 | -0.049 | 0.01275 | -0.057 | -3.875
-2 | 0.011 | 0.0126 | -0.058 | 0.857
-1.5 | 0.071 | 0.01035 | -0.059 | 6.869
-1 | 0.131 | 0.0103 | -0.06 | 12.771
-0.5 | 0.192 | 0.01028 | -0.061 | 18.652
0 | 0.254 | 0.01027 | -0.062 | 24.722
0.5 | 0.315 | 0.01036 | -0.063 | 30.362
1 | 0.375 | 0.01031 | -0.064 | 36.395
1.5 | 0.435 | 0.01038 | -0.065 | 41.964
2 | 0.496 | 0.01059 | -0.066 | 46.817
2.5 | 0.555 | 0.01079 | -0.067 | 51.47
3 | 0.615 | 0.01563 | -0.068 | 39.337
3.5 | 0.674 | 0.01568 | -0.068 | 42.998
4 | 0.732 | 0.01604 | -0.069 | 45.636
4.5 | 0.789 | 0.01644 | -0.07 | 48.035
5 | 0.846 | 0.01692 | -0.071 | 49.998
5.5 | 0.901 | 0.01788 | -0.072 | 50.382
6 | 0.955 | 0.01841 | -0.073 | 51.85
6.5 | 1.007 | 0.01889 | -0.074 | 53.299
7 | 1.058 | 0.01994 | -0.075 | 53.035
7.5 | 1.105 | 0.02066 | -0.075 | 53.487
8 | 1.149 | 0.02106 | -0.076 | 54.53
8.5 | 1.189 | 0.02183 | -0.077 | 54.467
9 | 1.226 | 0.02346 | -0.078 | 52.279
9.5 | 1.218 | 0.02633 | -0.076 | 46.254
10 | 1.066 | 0.06062 | -0.055 | 17.593
10.5 | 1.058 | 0.07274 | -0.047 | 14.542
11 | 1.058 | 0.08179 | -0.041 | 12.933
11.5 | 1.061 | 0.08721 | -0.04 | 12.171
12 | 1.06 | 0.09359 | -0.04 | 11.331
12.5 | 1.054 | 0.10028 | -0.039 | 10.515
13 | 1.046 | 0.10504 | -0.039 | 9.955
13.5 | 1.032 | 0.11157 | -0.039 | 9.25
14 | 1.013 | 0.1201 | -0.034 | 8.43

## 18. Re 250k Mach 0.00 (2)
BIGFOIL.COM POLAR EXPORT
c5b
LOCKHEED C-5A BL488.2 |  |  |  | Cl Max: | 1.1878 | at alpha= | 12.5 | deg
XFOIL ncrit=9 |  |  |  | L/D Max: | 68.255 | at alpha= | 3.5 | deg
Re: | 250000 |  |  | Cd Min: | 0.20608 | at alpha= | 17.5 | deg
Mach: | 0 |  |  | Cl=0 at alpha= | -0.42078 | deg
|  |  |  | @ Cl=0.1, Cd= | 0.013525
|  |  |  | @ Cl=0.4, Cd= | 0.011269
|  |  |  | @ Cl=0.6, Cd= | 0.0096918
alpha (deg) | Cl | Cd | Cm | Cl/Cd
-12.5 | -0.3999 | 0.12581 | -0.035 | -3.1786
-12 | -0.406 | 0.11944 | -0.0359 | -3.3992
-11.5 | -0.4506 | 0.10752 | -0.0436 | -4.1908
-11 | -0.4565 | 0.09894 | -0.0422 | -4.6139
-10.5 | -0.452 | 0.09423 | -0.0396 | -4.7968
-10 | -0.4654 | 0.08668 | -0.0395 | -5.3692
-9.5 | -0.7343 | 0.07619 | -0.043 | -9.6377
-9 | -0.7393 | 0.06593 | -0.0404 | -11.2134
-8.5 | -0.7454 | 0.06136 | -0.0352 | -12.148
-8 | -0.7524 | 0.05626 | -0.03 | -13.3736
-7.5 | -0.7936 | 0.0369 | -0.0186 | -21.5068
-7 | -0.7638 | 0.03066 | -0.0157 | -24.9119
-6.5 | -0.7263 | 0.02722 | -0.013 | -26.6826
-6 | -0.6839 | 0.02451 | -0.0109 | -27.9029
-5.5 | -0.6335 | 0.02148 | -0.0104 | -29.4926
-5 | -0.5686 | 0.01957 | -0.0131 | -29.0547
-4.5 | -0.5043 | 0.01819 | -0.0155 | -27.724
-4 | -0.4367 | 0.01704 | -0.0187 | -25.6279
-3.5 | -0.373 | 0.01589 | -0.0212 | -23.4739
-3 | -0.3095 | 0.01371 | -0.0249 | -22.5748
-2.5 | -0.2465 | 0.01307 | -0.0267 | -18.86
-2 | -0.1858 | 0.01315 | -0.0274 | -14.1293
-1.5 | -0.1286 | 0.01333 | -0.0271 | -9.6474
-1 | -0.0626 | 0.01344 | -0.0289 | -4.6577
-0.5 | -0.0093 | 0.01352 | -0.0279 | -0.68787
0 | 0.0494 | 0.01357 | -0.0275 | 3.6404
0.5 | 0.1172 | 0.01351 | -0.0292 | 8.6751
1 | 0.1987 | 0.01343 | -0.0343 | 14.7952
1.5 | 0.3125 | 0.01223 | -0.0449 | 25.5519
2 | 0.4063 | 0.0112 | -0.0516 | 36.2768
2.5 | 0.4921 | 0.01033 | -0.0568 | 47.6379
3 | 0.5746 | 0.00975 | -0.0617 | 58.9333
3.5 | 0.6532 | 0.00957 | -0.0657 | 68.255
4 | 0.6927 | 0.01061 | -0.0626 | 65.2875
4.5 | 0.6919 | 0.0121 | -0.0522 | 57.1818
5 | 0.7032 | 0.01357 | -0.0442 | 51.8202
5.5 | 0.7284 | 0.0149 | -0.0387 | 48.8859
6 | 0.7634 | 0.01603 | -0.0349 | 47.6232
6.5 | 0.802 | 0.01716 | -0.0318 | 46.7366
7 | 0.8415 | 0.01853 | -0.0292 | 45.4128
7.5 | 0.8847 | 0.01962 | -0.0271 | 45.0917
8 | 0.9292 | 0.02157 | -0.0256 | 43.0783
8.5 | 0.9737 | 0.02305 | -0.0239 | 42.243
9 | 1.0229 | 0.02597 | -0.0234 | 39.3878
9.5 | 1.0655 | 0.02808 | -0.0215 | 37.9452
10 | 1.1079 | 0.0323 | -0.0205 | 34.3003
10.5 | 1.1355 | 0.03425 | -0.0162 | 33.1533
11 | 1.1657 | 0.03628 | -0.0132 | 32.1307
11.5 | 1.1746 | 0.04085 | -0.0074 | 28.754
12 | 1.1717 | 0.04417 | 0.0001 | 26.5271
12.5 | 1.1878 | 0.04582 | 0.0041 | 25.9232
13 | 1.1667 | 0.05199 | 0.0104 | 22.4409
13.5 | 1.1225 | 0.05957 | 0.0159 | 18.8434
14 | 1.069 | 0.07025 | 0.0164 | 15.2171
14.5 | 1.0112 | 0.08479 | 0.0102 | 11.9259
15 | 0.9516 | 0.10443 | -0.0019 | 9.1123
15.5 | 0.7872 | 0.17157 | -0.0377 | 4.5882
16 | 0.7956 | 0.18109 | -0.0397 | 4.3934
16.5 | 0.7868 | 0.19374 | -0.0513 | 4.0611
17 | 0.801 | 0.20033 | -0.0545 | 3.9984
17.5 | 0.8273 | 0.20608 | -0.0521 | 4.0145

## 19. Re 250k Mach 0.10 (1)
BIGFOIL.COM POLAR EXPORT
c5b
LOCKHEED C-5A BL488.2 |  |  |  | Cl Max: | 1.228 | at alpha= | 9 | deg
JavaFoil+Calcfoil stall+Eppler ext transition |  |  |  | L/D Max: | 54.397 | at alpha= | 8 | deg
Re: | 250000 |  |  | Cd Min: | 0.01031 | at alpha= | 1 | deg
Mach: | 0.1 |  |  | Cl=0 at alpha= | -2.0902 | deg
|  |  |  | @ Cl=0.1, Cd= | 0.010372
|  |  |  | @ Cl=0.4, Cd= | 0.010355
|  |  |  | @ Cl=0.6, Cd= | 0.014205
alpha (deg) | Cl | Cd | Cm | Cl/Cd
-18.5 | -0.636 | 0.19689 | -0.01 | -3.229
-18 | -0.655 | 0.18673 | -0.011 | -3.507
-17.5 | -0.673 | 0.182 | -0.011 | -3.699
-17 | -0.69 | 0.17062 | -0.012 | -4.046
-16.5 | -0.706 | 0.16181 | -0.012 | -4.364
-16 | -0.72 | 0.16111 | -0.012 | -4.47
-15.5 | -0.732 | 0.15341 | -0.012 | -4.774
-15 | -0.742 | 0.13523 | -0.013 | -5.49
-14.5 | -0.75 | 0.12941 | -0.013 | -5.793
-14 | -0.754 | 0.12157 | -0.013 | -6.204
-13.5 | -0.755 | 0.11395 | -0.014 | -6.625
-13 | -0.751 | 0.10698 | -0.014 | -7.016
-12.5 | -0.743 | 0.10052 | -0.015 | -7.392
-12 | -0.732 | 0.09312 | -0.015 | -7.864
-11.5 | -0.718 | 0.08761 | -0.015 | -8.199
-11 | -0.701 | 0.08133 | -0.015 | -8.619
-10.5 | -0.68 | 0.07641 | -0.016 | -8.904
-10 | -0.657 | 0.07125 | -0.016 | -9.214
-9.5 | -0.63 | 0.0668 | -0.017 | -9.426
-9 | -0.6 | 0.06276 | -0.017 | -9.556
-8.5 | -0.567 | 0.05876 | -0.017 | -9.651
-8 | -0.532 | 0.05539 | -0.018 | -9.603
-7.5 | -0.494 | 0.05232 | -0.019 | -9.451
-7 | -0.455 | 0.04944 | -0.02 | -9.201
-6.5 | -0.414 | 0.04647 | -0.023 | -8.913
-6 | -0.457 | 0.01561 | -0.051 | -29.286
-5.5 | -0.402 | 0.01523 | -0.052 | -26.403
-5 | -0.346 | 0.01481 | -0.053 | -23.322
-4.5 | -0.288 | 0.01435 | -0.054 | -20.053
-4 | -0.229 | 0.01406 | -0.054 | -16.295
-3.5 | -0.17 | 0.01364 | -0.055 | -12.452
-3 | -0.11 | 0.01299 | -0.056 | -8.463
-2.5 | -0.05 | 0.01282 | -0.057 | -3.873
-2 | 0.011 | 0.01267 | -0.058 | 0.857
-1.5 | 0.071 | 0.0104 | -0.059 | 6.87
-1 | 0.132 | 0.01034 | -0.06 | 12.774
-0.5 | 0.193 | 0.01032 | -0.061 | 18.672
0 | 0.255 | 0.01032 | -0.062 | 24.735
0.5 | 0.316 | 0.01037 | -0.063 | 30.497
1 | 0.377 | 0.01031 | -0.064 | 36.562
1.5 | 0.438 | 0.01043 | -0.065 | 41.975
2 | 0.498 | 0.01064 | -0.066 | 46.808
2.5 | 0.558 | 0.01081 | -0.067 | 51.645
3 | 0.618 | 0.01566 | -0.068 | 39.467
3.5 | 0.677 | 0.01574 | -0.069 | 43.022
4 | 0.736 | 0.01612 | -0.07 | 45.638
4.5 | 0.793 | 0.01651 | -0.071 | 48.041
5 | 0.85 | 0.01697 | -0.071 | 50.067
5.5 | 0.905 | 0.01822 | -0.072 | 49.662
6 | 0.959 | 0.01851 | -0.073 | 51.81
6.5 | 1.011 | 0.01938 | -0.074 | 52.184
7 | 1.062 | 0.02008 | -0.075 | 52.873
7.5 | 1.109 | 0.02083 | -0.076 | 53.227
8 | 1.152 | 0.02118 | -0.077 | 54.397
8.5 | 1.192 | 0.02194 | -0.078 | 54.334
9 | 1.228 | 0.0238 | -0.078 | 51.611
9.5 | 1.05 | 0.05718 | -0.055 | 18.356
10 | 1.036 | 0.07105 | -0.042 | 14.579
10.5 | 1.051 | 0.07439 | -0.045 | 14.135
11 | 1.052 | 0.08305 | -0.04 | 12.672
11.5 | 1.053 | 0.08891 | -0.04 | 11.849
12 | 1.049 | 0.09446 | -0.038 | 11.104
12.5 | 1.04 | 0.10144 | -0.037 | 10.248
13 | 1.028 | 0.10653 | -0.039 | 9.652
13.5 | 1.01 | 0.11399 | -0.037 | 8.857
14 | 0.987 | 0.12277 | -0.034 | 8.043

## 20. Re 250k Mach 0.10 (2)
BIGFOIL.COM POLAR EXPORT
c5b
LOCKHEED C-5A BL488.2 |  |  |  | Cl Max: | 1.1671 | at alpha= | 12.5 | deg
XFOIL ncrit=9 |  |  |  | L/D Max: | 68.0457 | at alpha= | 3.5 | deg
Re: | 250000 |  |  | Cd Min: | 0.20711 | at alpha= | 17.5 | deg
Mach: | 0.1 |  |  | Cl=0 at alpha= | -0.42315 | deg
|  |  |  | @ Cl=0.1, Cd= | 0.013533
|  |  |  | @ Cl=0.4, Cd= | 0.011297
|  |  |  | @ Cl=0.6, Cd= | 0.0097108
alpha (deg) | Cl | Cd | Cm | Cl/Cd
-12.5 | -0.5272 | 0.12793 | -0.0354 | -4.121
-12 | -0.5136 | 0.12309 | -0.0343 | -4.1726
-11.5 | -0.5127 | 0.11621 | -0.0356 | -4.4118
-11 | -0.5512 | 0.1024 | -0.0464 | -5.3828
-10 | -0.6084 | 0.07992 | -0.0531 | -7.6126
-9.5 | -0.683 | 0.07244 | -0.0494 | -9.4285
-9 | -0.7145 | 0.06787 | -0.0423 | -10.5275
-8.5 | -0.7322 | 0.06299 | -0.0365 | -11.6241
-8 | -0.7462 | 0.05755 | -0.0309 | -12.9661
-7.5 | -0.7958 | 0.0374 | -0.0195 | -21.2781
-7 | -0.7668 | 0.03158 | -0.0163 | -24.2812
-6.5 | -0.7305 | 0.02779 | -0.0135 | -26.2864
-6 | -0.6886 | 0.02494 | -0.0113 | -27.6103
-5.5 | -0.6357 | 0.02186 | -0.0111 | -29.0805
-5 | -0.5706 | 0.01978 | -0.0137 | -28.8473
-4.5 | -0.5061 | 0.01844 | -0.016 | -27.4458
-4 | -0.4376 | 0.01727 | -0.0192 | -25.3387
-3.5 | -0.3748 | 0.01604 | -0.0215 | -23.3666
-3 | -0.31 | 0.01387 | -0.0254 | -22.3504
-2.5 | -0.2489 | 0.0131 | -0.0268 | -19
-2 | -0.1858 | 0.01319 | -0.0279 | -14.0864
-1.5 | -0.1295 | 0.01336 | -0.0273 | -9.6931
-1 | -0.0615 | 0.01348 | -0.0294 | -4.5623
-0.5 | -0.0085 | 0.01354 | -0.0283 | -0.62777
0 | 0.0468 | 0.0136 | -0.027 | 3.4412
0.5 | 0.1187 | 0.01351 | -0.0296 | 8.7861
1 | 0.1985 | 0.01344 | -0.0342 | 14.7693
1.5 | 0.3151 | 0.0122 | -0.0452 | 25.8279
2 | 0.4044 | 0.01125 | -0.0509 | 35.9467
2.5 | 0.4941 | 0.01031 | -0.0568 | 47.9243
3 | 0.5764 | 0.00975 | -0.0615 | 59.1179
3.5 | 0.6546 | 0.00962 | -0.0653 | 68.0457
4 | 0.693 | 0.01077 | -0.062 | 64.3454
4.5 | 0.6917 | 0.01228 | -0.0515 | 56.3274
5 | 0.7042 | 0.01369 | -0.0437 | 51.439
5.5 | 0.7299 | 0.01501 | -0.0381 | 48.6276
6 | 0.7649 | 0.01616 | -0.0343 | 47.3329
6.5 | 0.804 | 0.01729 | -0.0312 | 46.5009
7 | 0.844 | 0.01868 | -0.0285 | 45.182
7.5 | 0.8872 | 0.01982 | -0.0264 | 44.7629
8 | 0.9328 | 0.02182 | -0.0249 | 42.7498
8.5 | 0.9776 | 0.02339 | -0.0232 | 41.7956
9 | 1.027 | 0.02643 | -0.0225 | 38.8574
9.5 | 1.069 | 0.02861 | -0.0205 | 37.3646
10 | 1.1084 | 0.0328 | -0.0188 | 33.7927
10.5 | 1.1346 | 0.03512 | -0.0143 | 32.3064
11 | 1.164 | 0.03755 | -0.0113 | 30.9987
11.5 | 1.1617 | 0.04221 | -0.0037 | 27.5219
12 | 1.1525 | 0.0461 | 0.004 | 25
12.5 | 1.1671 | 0.04792 | 0.0078 | 24.3552
13 | 1.1413 | 0.05461 | 0.0135 | 20.8991
13.5 | 1.0944 | 0.06301 | 0.0173 | 17.3687
14 | 1.041 | 0.07466 | 0.0154 | 13.9432
14.5 | 0.9859 | 0.09021 | 0.0074 | 10.9289
15 | 0.766 | 0.1682 | -0.0383 | 4.5541
15.5 | 0.7859 | 0.17283 | -0.0384 | 4.5472
16 | 0.7955 | 0.18219 | -0.0402 | 4.3663
16.5 | 0.7873 | 0.19456 | -0.0518 | 4.0466
17 | 0.8015 | 0.20126 | -0.0551 | 3.9824
17.5 | 0.8284 | 0.20711 | -0.0526 | 3.9998

## 21. Re 250k Mach 0.25 (1)
BIGFOIL.COM POLAR EXPORT
c5b
LOCKHEED C-5A BL488.2 |  |  |  | Cl Max: | 1.168 | at alpha= | 8 | deg
JavaFoil+Calcfoil stall+Eppler ext transition |  |  |  | L/D Max: | 53.218 | at alpha= | 7.5 | deg
Re: | 250000 |  |  | Cd Min: | 0.01041 | at alpha= | -0.5 | deg
Mach: | 0.25 |  |  | Cl=0 at alpha= | -2.0887 | deg
|  |  |  | @ Cl=0.1, Cd= | 0.010449
|  |  |  | @ Cl=0.4, Cd= | 0.010427
|  |  |  | @ Cl=0.6, Cd= | 0.015484
alpha (deg) | Cl | Cd | Cm | Cl/Cd
-16.5 | -0.385 | 0.19098 | -0.013 | -2.018
-16 | -0.436 | 0.17423 | -0.013 | -2.503
-15.5 | -0.483 | 0.1573 | -0.013 | -3.068
-15 | -0.525 | 0.14699 | -0.013 | -3.572
-14.5 | -0.563 | 0.13781 | -0.014 | -4.086
-14 | -0.596 | 0.1312 | -0.014 | -4.545
-13.5 | -0.623 | 0.11985 | -0.014 | -5.198
-13 | -0.641 | 0.11242 | -0.015 | -5.705
-12.5 | -0.654 | 0.10568 | -0.015 | -6.193
-12 | -0.662 | 0.09725 | -0.015 | -6.808
-11.5 | -0.664 | 0.0937 | -0.016 | -7.088
-11 | -0.661 | 0.0865 | -0.016 | -7.638
-10.5 | -0.652 | 0.08013 | -0.016 | -8.134
-10 | -0.638 | 0.07441 | -0.017 | -8.57
-9.5 | -0.619 | 0.06952 | -0.017 | -8.898
-9 | -0.595 | 0.06441 | -0.017 | -9.236
-8.5 | -0.567 | 0.06037 | -0.018 | -9.39
-8 | -0.535 | 0.05634 | -0.018 | -9.496
-7.5 | -0.5 | 0.05339 | -0.019 | -9.362
-7 | -0.462 | 0.05017 | -0.02 | -9.203
-6.5 | -0.421 | 0.04719 | -0.022 | -8.926
-6 | -0.38 | 0.04378 | -0.027 | -8.677
-5.5 | -0.411 | 0.01545 | -0.053 | -26.612
-5 | -0.354 | 0.01502 | -0.054 | -23.572
-4.5 | -0.295 | 0.01465 | -0.055 | -20.146
-4 | -0.235 | 0.01423 | -0.056 | -16.52
-3.5 | -0.174 | 0.01379 | -0.057 | -12.642
-3 | -0.113 | 0.01311 | -0.058 | -8.61
-2.5 | -0.051 | 0.01293 | -0.059 | -3.943
-2 | 0.011 | 0.01278 | -0.06 | 0.873
-1.5 | 0.073 | 0.01047 | -0.061 | 7.015
-1 | 0.136 | 0.01042 | -0.062 | 13.033
-0.5 | 0.198 | 0.01041 | -0.063 | 19.015
0 | 0.262 | 0.01041 | -0.064 | 25.193
0.5 | 0.325 | 0.01046 | -0.065 | 31.053
1 | 0.387 | 0.01041 | -0.066 | 37.221
1.5 | 0.45 | 0.01049 | -0.067 | 42.866
2 | 0.512 | 0.01078 | -0.068 | 47.458
2.5 | 0.573 | 0.01514 | -0.069 | 37.866
3 | 0.635 | 0.01593 | -0.07 | 39.845
3.5 | 0.696 | 0.01601 | -0.071 | 43.441
4 | 0.755 | 0.01644 | -0.072 | 45.937
4.5 | 0.814 | 0.01684 | -0.073 | 48.323
5 | 0.871 | 0.01738 | -0.073 | 50.123
5.5 | 0.927 | 0.01789 | -0.074 | 51.836
6 | 0.981 | 0.019 | -0.075 | 51.636
6.5 | 1.033 | 0.02009 | -0.076 | 51.441
7 | 1.083 | 0.02076 | -0.077 | 52.172
7.5 | 1.128 | 0.0212 | -0.078 | 53.218
8 | 1.168 | 0.02204 | -0.079 | 52.983
8.5 | 0.984 | 0.05656 | -0.049 | 17.393
9 | 1.011 | 0.06012 | -0.051 | 16.824
9.5 | 1.018 | 0.06832 | -0.045 | 14.895
10 | 1.019 | 0.07515 | -0.042 | 13.561
10.5 | 1.018 | 0.08044 | -0.042 | 12.65
11 | 1.006 | 0.08752 | -0.041 | 11.489
11.5 | 0.982 | 0.09592 | -0.034 | 10.24
12 | 0.953 | 0.10073 | -0.03 | 9.464
12.5 | 0.917 | 0.11104 | -0.029 | 8.258
13 | 0.873 | 0.12062 | -0.03 | 7.234

## 22. Re 250k Mach 0.25 (2)
BIGFOIL.COM POLAR EXPORT
c5b
LOCKHEED C-5A BL488.2 |  |  |  | Cl Max: | 1.11 | at alpha= | 11 | deg
XFOIL ncrit=9 |  |  |  | L/D Max: | 66.16 | at alpha= | 3.5 | deg
Re: | 250000 |  |  | Cd Min: | 0.18763 | at alpha= | 16 | deg
Mach: | 0.25 |  |  | Cl=0 at alpha= | -0.47885 | deg
|  |  |  | @ Cl=0.1, Cd= | 0.013673
|  |  |  | @ Cl=0.4, Cd= | 0.011347
|  |  |  | @ Cl=0.6, Cd= | 0.0098829
alpha (deg) | Cl | Cd | Cm | Cl/Cd
-12 | -0.4988 | 0.12788 | -0.0332 | -3.9005
-11.5 | -0.5006 | 0.12041 | -0.0354 | -4.1575
-11 | -0.5377 | 0.10794 | -0.0461 | -4.9815
-10.5 | -0.5299 | 0.10159 | -0.0419 | -5.2161
-10 | -0.5291 | 0.09606 | -0.0406 | -5.508
-9.5 | -0.5452 | 0.08841 | -0.0415 | -6.1667
-9 | -0.5951 | 0.07639 | -0.0473 | -7.7903
-8.5 | -0.6644 | 0.06988 | -0.0422 | -9.5077
-7 | -0.7747 | 0.03704 | -0.0203 | -20.9152
-6.5 | -0.7497 | 0.03147 | -0.0164 | -23.8227
-6 | -0.7123 | 0.02779 | -0.0132 | -25.6315
-5.5 | -0.6482 | 0.02403 | -0.0149 | -26.9746
-5 | -0.5833 | 0.02097 | -0.0167 | -27.8159
-4.5 | -0.5163 | 0.01952 | -0.0188 | -26.4498
-4 | -0.4476 | 0.01788 | -0.0216 | -25.0336
-3.5 | -0.3831 | 0.01668 | -0.0235 | -22.9676
-3 | -0.3115 | 0.01485 | -0.0279 | -20.9764
-2.5 | -0.2565 | 0.01334 | -0.0283 | -19.2279
-2 | -0.1849 | 0.01343 | -0.0305 | -13.7677
-1.5 | -0.1308 | 0.01354 | -0.029 | -9.6603
-1 | -0.0679 | 0.01365 | -0.0296 | -4.9744
-0.5 | -0.0022 | 0.01369 | -0.0306 | -0.1607
0 | 0.0498 | 0.01372 | -0.0284 | 3.6297
0.5 | 0.1139 | 0.01366 | -0.0288 | 8.3382
1 | 0.2016 | 0.01342 | -0.0342 | 15.0224
1.5 | 0.3072 | 0.01237 | -0.0426 | 24.8343
2 | 0.4024 | 0.01132 | -0.0489 | 35.5477
2.5 | 0.497 | 0.0104 | -0.0552 | 47.7885
3 | 0.5827 | 0.00985 | -0.06 | 59.1574
3.5 | 0.6616 | 0.01 | -0.0633 | 66.16
4 | 0.6927 | 0.01169 | -0.0587 | 59.2558
4.5 | 0.6919 | 0.01313 | -0.0481 | 52.6961
5 | 0.7079 | 0.01438 | -0.0404 | 49.2281
5.5 | 0.735 | 0.01574 | -0.0346 | 46.6963
6 | 0.7713 | 0.01701 | -0.0305 | 45.3439
6.5 | 0.8138 | 0.01806 | -0.0275 | 45.0609
7 | 0.8571 | 0.01959 | -0.0248 | 43.7519
7.5 | 0.9033 | 0.02153 | -0.0228 | 41.9554
8 | 0.9525 | 0.02339 | -0.021 | 40.7225
8.5 | 1.003 | 0.02654 | -0.0201 | 37.792
9 | 1.0453 | 0.02933 | -0.0172 | 35.6393
9.5 | 1.082 | 0.03245 | -0.0142 | 33.3436
10 | 1.0973 | 0.03712 | -0.0081 | 29.5609
10.5 | 1.1035 | 0.04073 | -0.0011 | 27.0931
11 | 1.11 | 0.04472 | 0.0044 | 24.8211
11.5 | 1.0753 | 0.05074 | 0.013 | 21.1924
12 | 1.0313 | 0.05873 | 0.018 | 17.56
12.5 | 0.9803 | 0.06949 | 0.0174 | 14.1071
13 | 0.9268 | 0.08421 | 0.0099 | 11.0058
13.5 | 0.8762 | 0.10314 | -0.0022 | 8.4952
14 | 0.7579 | 0.15356 | -0.0307 | 4.9355
14.5 | 0.7771 | 0.1594 | -0.0285 | 4.8752
15 | 0.7621 | 0.17338 | -0.0411 | 4.3955
15.5 | 0.7813 | 0.17917 | -0.0422 | 4.3607
16 | 0.7973 | 0.18763 | -0.0429 | 4.2493

## 23. Re 250k Mach 0.50 (1)
BIGFOIL.COM POLAR EXPORT
c5b
LOCKHEED C-5A BL488.2 |  |  |  | Cl Max: | 1.218 | at alpha= | 20 | deg
JavaFoil+Calcfoil stall+Eppler ext transition |  |  |  | L/D Max: | 49.364 | at alpha= | 5.5 | deg
Re: | 250000 |  |  | Cd Min: | 0.01082 | at alpha= | 0 | deg
Mach: | 0.5 |  |  | Cl=0 at alpha= | -2.087 | deg
|  |  |  | @ Cl=0.1, Cd= | 0.012557
|  |  |  | @ Cl=0.4, Cd= | 0.010845
|  |  |  | @ Cl=0.6, Cd= | 0.016179
alpha (deg) | Cl | Cd | Cm | Cl/Cd
-20 | -1.001 | 0.27709 | -0.016 | -3.612
-19.5 | -0.974 | 0.27158 | -0.017 | -3.586
-19 | -0.944 | 0.26075 | -0.017 | -3.619
-18.5 | -0.916 | 0.24978 | -0.017 | -3.667
-18 | -0.889 | 0.24552 | -0.017 | -3.62
-17.5 | -0.862 | 0.2344 | -0.018 | -3.676
-17 | -0.834 | 0.23406 | -0.018 | -3.565
-16.5 | -0.807 | 0.23352 | -0.019 | -3.457
-16 | -0.779 | 0.21345 | -0.019 | -3.649
-15.5 | -0.75 | 0.2016 | -0.018 | -3.718
-15 | -0.722 | 0.19656 | -0.019 | -3.673
-14.5 | -0.694 | 0.18978 | -0.019 | -3.659
-14 | -0.667 | 0.18275 | -0.019 | -3.649
-13.5 | -0.639 | 0.18352 | -0.02 | -3.484
-13 | -0.612 | 0.1759 | -0.02 | -3.477
-12.5 | -0.584 | 0.17163 | -0.021 | -3.403
-12 | -0.556 | 0.16905 | -0.021 | -3.291
-11.5 | -0.527 | 0.15574 | -0.02 | -3.387
-11 | -0.5 | 0.14867 | -0.02 | -3.36
-10.5 | -0.472 | 0.14561 | -0.02 | -3.24
-10 | -0.444 | 0.13273 | -0.021 | -3.345
-9.5 | -0.416 | 0.1269 | -0.021 | -3.28
-9 | -0.388 | 0.11588 | -0.022 | -3.351
-8.5 | -0.36 | 0.07649 | -0.022 | -4.708
-8 | -0.332 | 0.07553 | -0.021 | -4.395
-7.5 | -0.304 | 0.05944 | -0.022 | -5.115
-7 | -0.411 | 0.05363 | -0.022 | -7.656
-6.5 | -0.421 | 0.05331 | -0.022 | -7.894
-6 | -0.396 | 0.04744 | -0.022 | -8.35
-5.5 | -0.358 | 0.04393 | -0.023 | -8.149
-5 | -0.314 | 0.04116 | -0.028 | -7.622
-4.5 | -0.325 | 0.01571 | -0.061 | -20.706
-4 | -0.261 | 0.01515 | -0.063 | -17.201
-3.5 | -0.194 | 0.01465 | -0.064 | -13.235
-3 | -0.126 | 0.01423 | -0.065 | -8.84
-2.5 | -0.057 | 0.01351 | -0.066 | -4.213
-2 | 0.012 | 0.01331 | -0.067 | 0.936
-1.5 | 0.082 | 0.01313 | -0.068 | 6.246
-1 | 0.152 | 0.0109 | -0.069 | 13.923
-0.5 | 0.221 | 0.01087 | -0.07 | 20.362
0 | 0.293 | 0.01082 | -0.071 | 27.106
0.5 | 0.363 | 0.01085 | -0.072 | 33.469
1 | 0.433 | 0.01084 | -0.074 | 39.949
1.5 | 0.502 | 0.01101 | -0.075 | 45.627
2 | 0.571 | 0.01586 | -0.076 | 36.017
2.5 | 0.64 | 0.01662 | -0.077 | 38.509
3 | 0.708 | 0.01712 | -0.078 | 41.349
3.5 | 0.775 | 0.01781 | -0.079 | 43.495
4 | 0.839 | 0.01853 | -0.08 | 45.283
4.5 | 0.901 | 0.01849 | -0.081 | 48.731
5 | 0.959 | 0.02022 | -0.082 | 47.444
5.5 | 1.013 | 0.02052 | -0.083 | 49.364
6 | 1.059 | 0.02157 | -0.084 | 49.115
6.5 | 0.903 | 0.04716 | -0.056 | 19.144
7 | 0.895 | 0.05573 | -0.034 | 16.05
7.5 | 0.882 | 0.06214 | -0.045 | 14.2
8 | 0.696 | 0.06611 | -0.046 | 10.526
8.5 | 0.591 | 0.07887 | -0.037 | 7.493
9 | 0.618 | 0.1043 | -0.036 | 5.927
9.5 | 0.646 | 0.13937 | -0.038 | 4.634
10 | 0.673 | 0.14366 | -0.039 | 4.687
10.5 | 0.702 | 0.1521 | -0.044 | 4.616
11 | 0.729 | 0.16408 | -0.044 | 4.445
11.5 | 0.756 | 0.16248 | -0.045 | 4.656
12 | 0.783 | 0.16441 | -0.045 | 4.765
12.5 | 0.811 | 0.17079 | -0.046 | 4.746
13 | 0.838 | 0.18404 | -0.047 | 4.551
13.5 | 0.865 | 0.19016 | -0.047 | 4.546
14 | 0.892 | 0.19748 | -0.049 | 4.516
14.5 | 0.923 | 0.20226 | -0.054 | 4.562
15 | 0.949 | 0.22182 | -0.054 | 4.276
15.5 | 0.975 | 0.23086 | -0.054 | 4.224
16 | 1.002 | 0.23058 | -0.055 | 4.345
16.5 | 1.029 | 0.23559 | -0.056 | 4.366
17 | 1.057 | 0.24778 | -0.058 | 4.267
17.5 | 1.086 | 0.24891 | -0.06 | 4.361
18 | 1.112 | 0.2519 | -0.061 | 4.413
18.5 | 1.138 | 0.26273 | -0.062 | 4.331
19 | 1.164 | 0.26732 | -0.062 | 4.354
19.5 | 1.19 | 0.27228 | -0.063 | 4.371
20 | 1.218 | 0.28138 | -0.064 | 4.328

## 24. Re 250k Mach 0.50 (2)
BIGFOIL.COM POLAR EXPORT
c5b
LOCKHEED C-5A BL488.2 |  |  |  | Cl Max: | 0.9726 | at alpha= | 8 | deg
XFOIL ncrit=9 |  |  |  | L/D Max: | 58.5605 | at alpha= | 3 | deg
Re: | 250000 |  |  | Cd Min: | 0.26151 | at alpha= | -20 | deg
Mach: | 0.5 |  |  | Cl=0 at alpha= | -0.44215 | deg
|  |  |  | @ Cl=0.1, Cd= | 0.014226
|  |  |  | @ Cl=0.4, Cd= | 0.011687
|  |  |  | @ Cl=0.6, Cd= | 0.010527
alpha (deg) | Cl | Cd | Cm | Cl/Cd
-20 | -0.7245 | 0.26151 | 0.0159 | -2.7704
-19.5 | -0.7016 | 0.25193 | 0.0131 | -2.7849
-19 | -0.6806 | 0.24438 | 0.0094 | -2.785
-18.5 | -0.6606 | 0.23668 | 0.005 | -2.7911
-18 | -0.6489 | 0.23075 | -0.0027 | -2.8121
-17.5 | -0.624 | 0.22077 | -0.0041 | -2.8265
-17 | -0.6039 | 0.2135 | -0.0071 | -2.8286
-16.5 | -0.5859 | 0.2061 | -0.0109 | -2.8428
-16 | -0.5824 | 0.20072 | -0.0185 | -2.9016
-15.5 | -0.5562 | 0.19073 | -0.0187 | -2.9162
-15 | -0.5378 | 0.18377 | -0.0206 | -2.9265
-14.5 | -0.5232 | 0.17674 | -0.0232 | -2.9603
-14 | -0.527 | 0.17081 | -0.0297 | -3.0853
-13.5 | -0.5131 | 0.16201 | -0.031 | -3.1671
-13 | -0.4907 | 0.15526 | -0.0299 | -3.1605
-12.5 | -0.4816 | 0.1486 | -0.0314 | -3.2409
-12 | -0.4975 | 0.14167 | -0.038 | -3.5117
-11.5 | -0.4842 | 0.13341 | -0.0366 | -3.6294
-11 | -0.4714 | 0.12732 | -0.0352 | -3.7025
-10.5 | -0.4695 | 0.12075 | -0.0355 | -3.8882
-10 | -0.5017 | 0.1121 | -0.0429 | -4.4755
-9.5 | -0.491 | 0.10501 | -0.0388 | -4.6757
-9 | -0.4905 | 0.09899 | -0.0369 | -4.955
-8.5 | -0.5014 | 0.09216 | -0.0367 | -5.4405
-8 | -0.5553 | 0.07301 | -0.0465 | -7.6058
-7.5 | -0.5928 | 0.06428 | -0.0475 | -9.2222
-7 | -0.6479 | 0.05815 | -0.0425 | -11.1419
-6.5 | -0.6953 | 0.05238 | -0.0345 | -13.2742
-6 | -0.7128 | 0.04435 | -0.0305 | -16.0722
-5.5 | -0.6865 | 0.03481 | -0.0314 | -19.7213
-5 | -0.6312 | 0.02822 | -0.0321 | -22.3671
-4.5 | -0.5693 | 0.02416 | -0.0311 | -23.5637
-4 | -0.4887 | 0.02141 | -0.0329 | -22.8258
-3.5 | -0.4248 | 0.01934 | -0.032 | -21.9648
-3 | -0.3429 | 0.01778 | -0.035 | -19.2857
-2.5 | -0.2811 | 0.01598 | -0.035 | -17.5907
-2 | -0.2127 | 0.01423 | -0.0362 | -14.9473
-1.5 | -0.1439 | 0.01426 | -0.0354 | -10.0912
-1 | -0.0793 | 0.01437 | -0.034 | -5.5184
-0.5 | -0.0087 | 0.0144 | -0.0341 | -0.60417
0 | 0.0665 | 0.0143 | -0.0345 | 4.6503
0.5 | 0.1302 | 0.01416 | -0.0327 | 9.1949
1 | 0.2048 | 0.01383 | -0.0332 | 14.8084
1.5 | 0.3124 | 0.01257 | -0.0392 | 24.8528
2 | 0.4076 | 0.01161 | -0.0431 | 35.1077
2.5 | 0.5134 | 0.01075 | -0.049 | 47.7581
3 | 0.6143 | 0.01049 | -0.0538 | 58.5605
3.5 | 0.6655 | 0.01254 | -0.0507 | 53.0702
4 | 0.6917 | 0.0146 | -0.0447 | 47.3767
4.5 | 0.6917 | 0.0154 | -0.0323 | 44.9156
5 | 0.7122 | 0.01667 | -0.0234 | 42.7235
5.5 | 0.751 | 0.01818 | -0.0178 | 41.3091
6 | 0.8005 | 0.01998 | -0.0138 | 40.0651
6.5 | 0.8567 | 0.02228 | -0.0109 | 38.4515
7 | 0.9114 | 0.02502 | -0.0077 | 36.4269
7.5 | 0.9554 | 0.02925 | -0.0032 | 32.6632
8 | 0.9726 | 0.03346 | 0.0042 | 29.0675
8.5 | 0.9665 | 0.03874 | 0.0124 | 24.9484
9 | 0.9387 | 0.04553 | 0.0197 | 20.6172
9.5 | 0.8997 | 0.05412 | 0.0229 | 16.6242
10 | 0.8542 | 0.06542 | 0.0199 | 13.0572
10.5 | 0.8072 | 0.08095 | 0.0098 | 9.9716
11 | 0.7693 | 0.09966 | -0.0028 | 7.7192
11.5 | 0.7479 | 0.11452 | -0.011 | 6.5307
12 | 0.7389 | 0.12702 | -0.0173 | 5.8172
12.5 | 0.7398 | 0.13778 | -0.0218 | 5.3694
13 | 0.7508 | 0.14703 | -0.0243 | 5.1064

## 25. Re 500k Mach 0.00 (1)
BIGFOIL.COM POLAR EXPORT
c5b
LOCKHEED C-5A BL488.2 |  |  |  | Cl Max: | 1.3 | at alpha= | 10.5 | deg
JavaFoil+Calcfoil stall+Eppler ext transition |  |  |  | L/D Max: | 63.246 | at alpha= | 2.5 | deg
Re: | 500000 |  |  | Cd Min: | 0.00829 | at alpha= | -0.5 | deg
Mach: | 0 |  |  | Cl=0 at alpha= | -2.0917 | deg
|  |  |  | @ Cl=0.1, Cd= | 0.008331
|  |  |  | @ Cl=0.4, Cd= | 0.0083567
|  |  |  | @ Cl=0.6, Cd= | 0.012493
alpha (deg) | Cl | Cd | Cm | Cl/Cd
-19 | -0.667 | 0.18363 | -0.01 | -3.632
-18.5 | -0.683 | 0.17593 | -0.011 | -3.885
-18 | -0.699 | 0.16729 | -0.011 | -4.181
-17.5 | -0.714 | 0.15543 | -0.011 | -4.596
-17 | -0.728 | 0.14685 | -0.012 | -4.959
-16.5 | -0.74 | 0.14456 | -0.012 | -5.122
-16 | -0.751 | 0.13678 | -0.012 | -5.492
-15.5 | -0.76 | 0.12634 | -0.013 | -6.015
-15 | -0.767 | 0.12219 | -0.013 | -6.274
-14.5 | -0.771 | 0.11513 | -0.013 | -6.695
-14 | -0.772 | 0.10986 | -0.014 | -7.028
-13.5 | -0.77 | 0.10161 | -0.014 | -7.577
-13 | -0.763 | 0.09613 | -0.014 | -7.937
-12.5 | -0.753 | 0.091 | -0.015 | -8.277
-12 | -0.74 | 0.0856 | -0.015 | -8.648
-11.5 | -0.724 | 0.08089 | -0.015 | -8.955
-11 | -0.705 | 0.07571 | -0.016 | -9.317
-10.5 | -0.683 | 0.07113 | -0.016 | -9.607
-10 | -0.658 | 0.06688 | -0.016 | -9.844
-9.5 | -0.631 | 0.06285 | -0.017 | -10.034
-9 | -0.6 | 0.05906 | -0.017 | -10.156
-8.5 | -0.567 | 0.05565 | -0.019 | -10.187
-8 | -0.532 | 0.05223 | -0.021 | -10.19
-7.5 | -0.609 | 0.01471 | -0.047 | -41.431
-7 | -0.56 | 0.01442 | -0.048 | -38.85
-6.5 | -0.509 | 0.01395 | -0.049 | -36.477
-6 | -0.455 | 0.01353 | -0.05 | -33.653
-5.5 | -0.4 | 0.01321 | -0.051 | -30.313
-5 | -0.344 | 0.01282 | -0.052 | -26.829
-4.5 | -0.287 | 0.01237 | -0.053 | -23.171
-4 | -0.228 | 0.0121 | -0.054 | -18.857
-3.5 | -0.169 | 0.01167 | -0.055 | -14.476
-3 | -0.109 | 0.01101 | -0.056 | -9.936
-2.5 | -0.049 | 0.01087 | -0.057 | -4.547
-2 | 0.011 | 0.01073 | -0.058 | 1.007
-1.5 | 0.071 | 0.00835 | -0.059 | 8.523
-1 | 0.132 | 0.00831 | -0.06 | 15.837
-0.5 | 0.192 | 0.00829 | -0.061 | 23.133
0 | 0.254 | 0.00832 | -0.062 | 30.514
0.5 | 0.315 | 0.00835 | -0.063 | 37.678
1 | 0.375 | 0.00834 | -0.064 | 45.006
1.5 | 0.435 | 0.00838 | -0.065 | 51.935
2 | 0.496 | 0.00865 | -0.066 | 57.309
2.5 | 0.555 | 0.00878 | -0.067 | 63.246
3 | 0.615 | 0.01373 | -0.068 | 44.778
3.5 | 0.674 | 0.0138 | -0.068 | 48.854
4 | 0.732 | 0.01412 | -0.069 | 51.846
4.5 | 0.789 | 0.01443 | -0.07 | 54.707
5 | 0.846 | 0.01485 | -0.071 | 56.967
5.5 | 0.901 | 0.01566 | -0.072 | 57.528
6 | 0.955 | 0.01612 | -0.073 | 59.235
6.5 | 1.007 | 0.01655 | -0.074 | 60.85
7 | 1.058 | 0.01752 | -0.075 | 60.376
7.5 | 1.105 | 0.01815 | -0.075 | 60.856
8 | 1.149 | 0.01856 | -0.076 | 61.885
8.5 | 1.189 | 0.01925 | -0.077 | 61.774
9 | 1.226 | 0.02051 | -0.078 | 59.782
9.5 | 1.259 | 0.02143 | -0.079 | 58.747
10 | 1.282 | 0.02262 | -0.08 | 56.682
10.5 | 1.3 | 0.02382 | -0.08 | 54.572
11 | 1.075 | 0.07062 | -0.051 | 15.229
11.5 | 1.076 | 0.07634 | -0.05 | 14.098
12 | 1.07 | 0.08358 | -0.048 | 12.806
12.5 | 1.065 | 0.08872 | -0.048 | 12.002
13 | 1.05 | 0.09654 | -0.044 | 10.874
13.5 | 1.037 | 0.10347 | -0.044 | 10.019
14 | 1.018 | 0.11173 | -0.043 | 9.111
14.5 | 0.999 | 0.11728 | -0.044 | 8.516
15 | 0.975 | 0.1248 | -0.044 | 7.816
15.5 | 0.95 | 0.13278 | -0.044 | 7.152

## 26. Re 500k Mach 0.00 (2)
BIGFOIL.COM POLAR EXPORT
c5b
LOCKHEED C-5A BL488.2 |  |  |  | Cl Max: | 1.3295 | at alpha= | 14.5 | deg
XFOIL ncrit=9 |  |  |  | L/D Max: | 74.4088 | at alpha= | 3 | deg
Re: | 500000 |  |  | Cd Min: | 0.23728 | at alpha= | 19.5 | deg
Mach: | 0 |  |  | Cl=0 at alpha= | -1.5499 | deg
|  |  |  | @ Cl=0.1, Cd= | 0.0081311
|  |  |  | @ Cl=0.4, Cd= | 0.0064455
|  |  |  | @ Cl=0.6, Cd= | 0.0093728
alpha (deg) | Cl | Cd | Cm | Cl/Cd
-9.5 | -0.8179 | 0.05349 | -0.0404 | -15.2907
-9 | -0.8313 | 0.03638 | -0.0388 | -22.8505
-8.5 | -0.8043 | 0.0283 | -0.0372 | -28.4205
-8 | -0.7539 | 0.02416 | -0.0379 | -31.2045
-7.5 | -0.702 | 0.02154 | -0.0382 | -32.5905
-7 | -0.6498 | 0.01958 | -0.0382 | -33.1869
-6.5 | -0.5911 | 0.01784 | -0.0396 | -33.1334
-6 | -0.5294 | 0.01628 | -0.0418 | -32.5184
-5.5 | -0.4797 | 0.01533 | -0.041 | -31.2916
-5 | -0.4213 | 0.01414 | -0.0423 | -29.7949
-4.5 | -0.3554 | 0.01328 | -0.045 | -26.762
-4 | -0.2985 | 0.01255 | -0.0456 | -23.7849
-3.5 | -0.2386 | 0.01137 | -0.0473 | -20.985
-3 | -0.1753 | 0.00994 | -0.0502 | -17.6358
-2.5 | -0.1084 | 0.00891 | -0.0531 | -12.1661
-2 | -0.0604 | 0.00868 | -0.0514 | -6.9585
-1.5 | 0.0067 | 0.00843 | -0.0535 | 0.79478
-1 | 0.0758 | 0.0082 | -0.0561 | 9.2439
-0.5 | 0.1285 | 0.00805 | -0.0552 | 15.9627
0 | 0.1977 | 0.00754 | -0.0573 | 26.2202
0.5 | 0.256 | 0.00708 | -0.0569 | 36.1582
1 | 0.3085 | 0.00678 | -0.0554 | 45.5015
1.5 | 0.3625 | 0.00651 | -0.0542 | 55.6836
2 | 0.4148 | 0.00642 | -0.0529 | 64.6106
2.5 | 0.4653 | 0.00645 | -0.0511 | 72.1395
3 | 0.5097 | 0.00685 | -0.048 | 74.4088
3.5 | 0.5517 | 0.00774 | -0.045 | 71.2791
4 | 0.6011 | 0.00941 | -0.0446 | 63.8789
4.5 | 0.6653 | 0.01093 | -0.0477 | 60.8692
5 | 0.7297 | 0.01196 | -0.0506 | 61.0117
5.5 | 0.7559 | 0.01252 | -0.045 | 60.3754
6 | 0.7912 | 0.01321 | -0.0411 | 59.894
6.5 | 0.8331 | 0.01383 | -0.0386 | 60.2386
7 | 0.8717 | 0.01488 | -0.0355 | 58.582
7.5 | 0.9141 | 0.01573 | -0.0333 | 58.1119
8 | 0.9553 | 0.0167 | -0.0309 | 57.2036
8.5 | 0.9927 | 0.01824 | -0.028 | 54.4243
9 | 1.033 | 0.01922 | -0.0255 | 53.7461
9.5 | 1.0695 | 0.02119 | -0.0229 | 50.4719
10 | 1.1077 | 0.0218 | -0.0201 | 50.8119
10.5 | 1.1431 | 0.02275 | -0.0172 | 50.2462
11 | 1.1762 | 0.02434 | -0.0142 | 48.3237
11.5 | 1.2089 | 0.02548 | -0.0111 | 47.4451
12 | 1.2345 | 0.02741 | -0.0075 | 45.0383
12.5 | 1.2631 | 0.0288 | -0.0043 | 43.8576
13 | 1.2898 | 0.03017 | -0.0014 | 42.7511
13.5 | 1.3044 | 0.03295 | 0.0026 | 39.5873
14 | 1.3209 | 0.0355 | 0.0058 | 37.2085
14.5 | 1.3295 | 0.03882 | 0.009 | 34.2478
15 | 1.3224 | 0.0441 | 0.0122 | 29.9864
15.5 | 1.3163 | 0.04974 | 0.0138 | 26.4636
16 | 1.3038 | 0.05675 | 0.0137 | 22.9744
16.5 | 1.2858 | 0.06553 | 0.0114 | 19.6215
17 | 1.2585 | 0.07702 | 0.0064 | 16.3399
17.5 | 1.2151 | 0.09297 | -0.0022 | 13.0698
18 | 1.1229 | 0.12123 | -0.0187 | 9.2626
18.5 | 0.8467 | 0.21898 | -0.0672 | 3.8666
19 | 0.8629 | 0.22527 | -0.0693 | 3.8305
19.5 | 0.8691 | 0.23728 | -0.0784 | 3.6628

## 27. Re 500k Mach 0.10 (1)
BIGFOIL.COM POLAR EXPORT
c5b
LOCKHEED C-5A BL488.2 |  |  |  | Cl Max: | 1.281 | at alpha= | 10 | deg
JavaFoil+Calcfoil stall+Eppler ext transition |  |  |  | L/D Max: | 63.088 | at alpha= | 2.5 | deg
Re: | 500000 |  |  | Cd Min: | 0.00832 | at alpha= | 0 | deg
Mach: | 0.1 |  |  | Cl=0 at alpha= | -2.0902 | deg
|  |  |  | @ Cl=0.1, Cd= | 0.008371
|  |  |  | @ Cl=0.4, Cd= | 0.0083639
|  |  |  | @ Cl=0.6, Cd= | 0.012308
alpha (deg) | Cl | Cd | Cm | Cl/Cd
-19 | -0.616 | 0.1905 | -0.01 | -3.235
-18.5 | -0.636 | 0.18132 | -0.011 | -3.507
-18 | -0.655 | 0.1662 | -0.011 | -3.941
-17.5 | -0.673 | 0.16327 | -0.011 | -4.124
-17 | -0.691 | 0.15293 | -0.012 | -4.515
-16.5 | -0.706 | 0.14366 | -0.012 | -4.916
-16 | -0.72 | 0.1382 | -0.012 | -5.213
-15.5 | -0.733 | 0.12904 | -0.013 | -5.677
-15 | -0.743 | 0.12175 | -0.013 | -6.099
-14.5 | -0.75 | 0.11485 | -0.014 | -6.53
-14 | -0.755 | 0.10847 | -0.014 | -6.956
-13.5 | -0.755 | 0.10384 | -0.014 | -7.272
-13 | -0.751 | 0.0959 | -0.014 | -7.828
-12.5 | -0.743 | 0.09074 | -0.015 | -8.19
-12 | -0.732 | 0.0859 | -0.015 | -8.527
-11.5 | -0.718 | 0.08091 | -0.015 | -8.879
-11 | -0.701 | 0.07638 | -0.016 | -9.178
-10.5 | -0.68 | 0.07143 | -0.016 | -9.526
-10 | -0.657 | 0.0671 | -0.016 | -9.786
-9.5 | -0.63 | 0.06283 | -0.017 | -10.022
-9 | -0.6 | 0.05924 | -0.018 | -10.13
-8.5 | -0.567 | 0.05591 | -0.018 | -10.149
-8 | -0.533 | 0.05253 | -0.021 | -10.148
-7.5 | -0.498 | 0.04871 | -0.025 | -10.225
-7 | -0.562 | 0.01444 | -0.049 | -38.919
-6.5 | -0.511 | 0.01405 | -0.05 | -36.336
-6 | -0.457 | 0.01362 | -0.051 | -33.579
-5.5 | -0.402 | 0.01322 | -0.052 | -30.416
-5 | -0.346 | 0.01283 | -0.053 | -26.942
-4.5 | -0.288 | 0.01236 | -0.054 | -23.282
-4 | -0.229 | 0.0121 | -0.055 | -18.945
-3.5 | -0.17 | 0.01167 | -0.055 | -14.557
-3 | -0.11 | 0.011 | -0.056 | -9.996
-2.5 | -0.05 | 0.01085 | -0.057 | -4.575
-2 | 0.011 | 0.01072 | -0.058 | 1.013
-1.5 | 0.071 | 0.00839 | -0.059 | 8.521
-1 | 0.132 | 0.00835 | -0.06 | 15.84
-0.5 | 0.193 | 0.00833 | -0.061 | 23.155
0 | 0.255 | 0.00832 | -0.062 | 30.675
0.5 | 0.316 | 0.00835 | -0.063 | 37.886
1 | 0.377 | 0.00833 | -0.064 | 45.251
1.5 | 0.438 | 0.00842 | -0.065 | 51.962
2 | 0.498 | 0.00865 | -0.066 | 57.568
2.5 | 0.558 | 0.00885 | -0.067 | 63.088
3 | 0.618 | 0.01379 | -0.068 | 44.828
3.5 | 0.677 | 0.01381 | -0.069 | 49.031
4 | 0.736 | 0.01415 | -0.07 | 51.989
4.5 | 0.793 | 0.01449 | -0.071 | 54.732
5 | 0.85 | 0.01489 | -0.072 | 57.068
5.5 | 0.905 | 0.01607 | -0.072 | 56.331
6 | 0.959 | 0.0162 | -0.073 | 59.19
6.5 | 1.011 | 0.01702 | -0.074 | 59.422
7 | 1.062 | 0.01762 | -0.075 | 60.237
7.5 | 1.109 | 0.01826 | -0.076 | 60.721
8 | 1.152 | 0.01867 | -0.077 | 61.691
8.5 | 1.192 | 0.01935 | -0.078 | 61.583
9 | 1.228 | 0.02073 | -0.078 | 59.236
9.5 | 1.26 | 0.02173 | -0.079 | 57.975
10 | 1.281 | 0.02298 | -0.08 | 55.769
10.5 | 1.266 | 0.02496 | -0.079 | 50.71
11 | 1.068 | 0.0724 | -0.05 | 14.746
11.5 | 1.071 | 0.07583 | -0.051 | 14.123
12 | 1.056 | 0.08592 | -0.045 | 12.292
12.5 | 1.048 | 0.09095 | -0.046 | 11.519
13 | 1.033 | 0.09782 | -0.044 | 10.559
13.5 | 1.014 | 0.10493 | -0.043 | 9.661
14 | 0.993 | 0.11214 | -0.043 | 8.854
14.5 | 0.968 | 0.11959 | -0.044 | 8.098
15 | 0.941 | 0.12672 | -0.043 | 7.423

## 28. Re 500k Mach 0.10 (2)
BIGFOIL.COM POLAR EXPORT
c5b
LOCKHEED C-5A BL488.2 |  |  |  | Cl Max: | 1.3125 | at alpha= | 14 | deg
XFOIL ncrit=9 |  |  |  | L/D Max: | 74.087 | at alpha= | 3 | deg
Re: | 500000 |  |  | Cd Min: | 0.22644 | at alpha= | 19 | deg
Mach: | 0.1 |  |  | Cl=0 at alpha= | -1.5531 | deg
|  |  |  | @ Cl=0.1, Cd= | 0.0081436
|  |  |  | @ Cl=0.4, Cd= | 0.0064609
|  |  |  | @ Cl=0.6, Cd= | 0.0094544
alpha (deg) | Cl | Cd | Cm | Cl/Cd
-14 | -0.5353 | 0.14582 | -0.0279 | -3.671
-13.5 | -0.5251 | 0.14006 | -0.0291 | -3.7491
-13 | -0.5203 | 0.13324 | -0.0309 | -3.905
-12.5 | -0.5233 | 0.12446 | -0.034 | -4.2046
-12 | -0.5457 | 0.10949 | -0.0423 | -4.984
-11.5 | -0.575 | 0.09605 | -0.0462 | -5.9865
-11 | -0.5877 | 0.08784 | -0.0479 | -6.6906
-10.5 | -0.6974 | 0.06511 | -0.0596 | -10.7111
-10 | -0.783 | 0.06058 | -0.048 | -12.9251
-9.5 | -0.8056 | 0.05603 | -0.0409 | -14.378
-9 | -0.8253 | 0.03843 | -0.0403 | -21.4754
-8.5 | -0.8032 | 0.02988 | -0.0386 | -26.8809
-8 | -0.7559 | 0.02495 | -0.039 | -30.2966
-7.5 | -0.7056 | 0.02205 | -0.0389 | -32
-7 | -0.6528 | 0.01991 | -0.039 | -32.7875
-6.5 | -0.5928 | 0.01829 | -0.0404 | -32.4112
-6 | -0.5314 | 0.01644 | -0.0425 | -32.3236
-5 | -0.4231 | 0.01423 | -0.0428 | -29.733
-4.5 | -0.3566 | 0.01336 | -0.0455 | -26.6916
-4 | -0.3011 | 0.01261 | -0.0458 | -23.8779
-3.5 | -0.2394 | 0.01144 | -0.0477 | -20.9266
-3 | -0.1752 | 0.01002 | -0.0507 | -17.485
-2.5 | -0.108 | 0.00894 | -0.0537 | -12.0805
-2 | -0.0606 | 0.00869 | -0.0517 | -6.9735
-1.5 | 0.0072 | 0.00844 | -0.0539 | 0.85308
-1 | 0.0768 | 0.00821 | -0.0566 | 9.3544
-0.5 | 0.1292 | 0.00806 | -0.0555 | 16.0298
0 | 0.1948 | 0.0076 | -0.0567 | 25.6316
0.5 | 0.2577 | 0.00709 | -0.0572 | 36.347
1 | 0.3093 | 0.0068 | -0.0554 | 45.4853
1.5 | 0.3633 | 0.00653 | -0.0542 | 55.6355
2 | 0.4164 | 0.00643 | -0.0529 | 64.7589
2.5 | 0.4673 | 0.00648 | -0.0512 | 72.1142
3 | 0.5112 | 0.0069 | -0.0479 | 74.087
3.5 | 0.5527 | 0.00782 | -0.0447 | 70.6777
4 | 0.6019 | 0.00952 | -0.0442 | 63.2248
4.5 | 0.667 | 0.01101 | -0.0474 | 60.5813
5 | 0.7312 | 0.01205 | -0.0501 | 60.6805
5.5 | 0.758 | 0.01258 | -0.0445 | 60.2544
6 | 0.7936 | 0.01328 | -0.0406 | 59.759
6.5 | 0.8356 | 0.01392 | -0.038 | 60.0287
7 | 0.873 | 0.0151 | -0.0346 | 57.8146
7.5 | 0.9167 | 0.01587 | -0.0325 | 57.7631
8 | 0.9571 | 0.01694 | -0.0299 | 56.4994
8.5 | 0.9953 | 0.01843 | -0.0269 | 54.0043
9 | 1.0352 | 0.01948 | -0.0243 | 53.1417
9.5 | 1.0722 | 0.02141 | -0.0215 | 50.0794
10 | 1.1101 | 0.02212 | -0.0186 | 50.1854
10.5 | 1.1438 | 0.02357 | -0.0156 | 48.5278
11 | 1.1781 | 0.02482 | -0.0124 | 47.4658
11.5 | 1.2101 | 0.02597 | -0.0092 | 46.5961
12 | 1.2352 | 0.02801 | -0.0054 | 44.0985
12.5 | 1.2623 | 0.02955 | -0.0021 | 42.7174
13 | 1.2836 | 0.03149 | 0.0015 | 40.7621
13.5 | 1.2985 | 0.03435 | 0.0053 | 37.802
14 | 1.3125 | 0.03716 | 0.0085 | 35.3202
14.5 | 1.3059 | 0.0422 | 0.0122 | 30.9455
15 | 1.3018 | 0.0475 | 0.0143 | 27.4063
15.5 | 1.2881 | 0.05446 | 0.0149 | 23.6522
16 | 1.2678 | 0.06332 | 0.013 | 20.0221
16.5 | 1.2388 | 0.07492 | 0.0081 | 16.535
17 | 1.193 | 0.09134 | -0.001 | 13.0611
17.5 | 1.1018 | 0.11947 | -0.0175 | 9.2224
18.5 | 0.8481 | 0.22003 | -0.0679 | 3.8545
19 | 0.8644 | 0.22644 | -0.0701 | 3.8173

## 29. Re 500k Mach 0.25 (1)
BIGFOIL.COM POLAR EXPORT
c5b
LOCKHEED C-5A BL488.2 |  |  |  | Cl Max: | 1.256 | at alpha= | 9.5 | deg
JavaFoil+Calcfoil stall+Eppler ext transition |  |  |  | L/D Max: | 60.344 | at alpha= | 7.5 | deg
Re: | 500000 |  |  | Cd Min: | 0.00838 | at alpha= | 0 | deg
Mach: | 0.25 |  |  | Cl=0 at alpha= | -2.0887 | deg
|  |  |  | @ Cl=0.1, Cd= | 0.0084529
|  |  |  | @ Cl=0.4, Cd= | 0.0084327
|  |  |  | @ Cl=0.6, Cd= | 0.013574
alpha (deg) | Cl | Cd | Cm | Cl/Cd
-16.5 | -0.386 | 0.15976 | -0.013 | -2.414
-16 | -0.436 | 0.14697 | -0.013 | -2.968
-15.5 | -0.483 | 0.14203 | -0.013 | -3.398
-15 | -0.525 | 0.13195 | -0.014 | -3.98
-14.5 | -0.563 | 0.12546 | -0.014 | -4.49
-14 | -0.596 | 0.11623 | -0.014 | -5.131
-13.5 | -0.623 | 0.10869 | -0.015 | -5.733
-13 | -0.642 | 0.10186 | -0.015 | -6.298
-12.5 | -0.655 | 0.09568 | -0.015 | -6.842
-12 | -0.662 | 0.09018 | -0.016 | -7.345
-11.5 | -0.664 | 0.08342 | -0.016 | -7.964
-11 | -0.661 | 0.07882 | -0.017 | -8.385
-10.5 | -0.652 | 0.07351 | -0.017 | -8.869
-10 | -0.638 | 0.06968 | -0.017 | -9.152
-9.5 | -0.619 | 0.06491 | -0.017 | -9.531
-9 | -0.595 | 0.06065 | -0.017 | -9.809
-8.5 | -0.567 | 0.05678 | -0.018 | -9.985
-8 | -0.535 | 0.05326 | -0.018 | -10.047
-7.5 | -0.501 | 0.05056 | -0.022 | -9.909
-7 | -0.465 | 0.04643 | -0.026 | -10.017
-6.5 | -0.52 | 0.01436 | -0.051 | -36.217
-6 | -0.467 | 0.01393 | -0.052 | -33.518
-5.5 | -0.411 | 0.01353 | -0.053 | -30.394
-5 | -0.354 | 0.01307 | -0.054 | -27.094
-4.5 | -0.295 | 0.01267 | -0.055 | -23.304
-4 | -0.235 | 0.01223 | -0.056 | -19.226
-3.5 | -0.174 | 0.01186 | -0.057 | -14.699
-3 | -0.113 | 0.01109 | -0.058 | -10.18
-2.5 | -0.051 | 0.01094 | -0.059 | -4.663
-2 | 0.011 | 0.0108 | -0.06 | 1.033
-1.5 | 0.073 | 0.00847 | -0.061 | 8.673
-1 | 0.136 | 0.00843 | -0.062 | 16.108
-0.5 | 0.198 | 0.00839 | -0.063 | 23.608
0 | 0.262 | 0.00838 | -0.064 | 31.291
0.5 | 0.325 | 0.00842 | -0.065 | 38.6
1 | 0.387 | 0.00841 | -0.066 | 46.078
1.5 | 0.45 | 0.00852 | -0.067 | 52.787
2 | 0.512 | 0.00875 | -0.068 | 58.465
2.5 | 0.573 | 0.01323 | -0.069 | 43.35
3 | 0.635 | 0.01402 | -0.07 | 45.267
3.5 | 0.696 | 0.01408 | -0.071 | 49.407
4 | 0.755 | 0.01442 | -0.072 | 52.375
4.5 | 0.814 | 0.01478 | -0.073 | 55.082
5 | 0.871 | 0.01527 | -0.073 | 57.056
5.5 | 0.927 | 0.01568 | -0.074 | 59.147
6 | 0.981 | 0.01667 | -0.075 | 58.865
6.5 | 1.033 | 0.01765 | -0.076 | 58.541
7 | 1.083 | 0.01821 | -0.077 | 59.456
7.5 | 1.128 | 0.01869 | -0.078 | 60.344
8 | 1.168 | 0.01947 | -0.079 | 59.987
8.5 | 1.203 | 0.02058 | -0.08 | 58.446
9 | 1.233 | 0.02204 | -0.081 | 55.936
9.5 | 1.256 | 0.02344 | -0.081 | 53.565
10 | 1.036 | 0.06517 | -0.052 | 15.897
10.5 | 1.031 | 0.07096 | -0.051 | 14.524
11 | 1.011 | 0.07917 | -0.046 | 12.775
11.5 | 0.989 | 0.08576 | -0.044 | 11.531
12 | 0.959 | 0.09359 | -0.043 | 10.253
12.5 | 0.921 | 0.10251 | -0.04 | 8.981
13 | 0.875 | 0.1119 | -0.038 | 7.819
13.5 | 0.823 | 0.11996 | -0.04 | 6.864
14 | 0.764 | 0.12855 | -0.039 | 5.944
14.5 | 0.698 | 0.14005 | -0.036 | 4.987

## 30. Re 500k Mach 0.25 (2)
BIGFOIL.COM POLAR EXPORT
c5b
LOCKHEED C-5A BL488.2 |  |  |  | Cl Max: | 1.2254 | at alpha= | 12.5 | deg
XFOIL ncrit=9 |  |  |  | L/D Max: | 72.5 | at alpha= | 3 | deg
Re: | 500000 |  |  | Cd Min: | 0.21196 | at alpha= | 17.5 | deg
Mach: | 0.25 |  |  | Cl=0 at alpha= | -1.5716 | deg
|  |  |  | @ Cl=0.1, Cd= | 0.0082441
|  |  |  | @ Cl=0.4, Cd= | 0.0065646
|  |  |  | @ Cl=0.6, Cd= | 0.0097917
alpha (deg) | Cl | Cd | Cm | Cl/Cd
-13.5 | -0.5142 | 0.1447 | -0.0285 | -3.5536
-13 | -0.5091 | 0.13774 | -0.0304 | -3.6961
-12.5 | -0.5205 | 0.12629 | -0.0368 | -4.1215
-12 | -0.527 | 0.11641 | -0.0405 | -4.5271
-11.5 | -0.5355 | 0.10812 | -0.0407 | -4.9528
-11 | -0.5358 | 0.10237 | -0.0405 | -5.234
-10.5 | -0.5442 | 0.09541 | -0.0411 | -5.7038
-10 | -0.566 | 0.08624 | -0.0429 | -6.5631
-9.5 | -0.6227 | 0.07046 | -0.051 | -8.8376
-9 | -0.6991 | 0.06235 | -0.0471 | -11.2125
-8.5 | -0.7803 | 0.03928 | -0.0463 | -19.8651
-8 | -0.757 | 0.03095 | -0.0456 | -24.4588
-7.5 | -0.7186 | 0.02562 | -0.0441 | -28.0484
-7 | -0.6674 | 0.02213 | -0.0436 | -30.1582
-6.5 | -0.6054 | 0.01985 | -0.0448 | -30.4987
-6 | -0.542 | 0.01747 | -0.0466 | -31.0246
-5.5 | -0.4954 | 0.01619 | -0.0445 | -30.5991
-5 | -0.4313 | 0.01493 | -0.046 | -28.8881
-4.5 | -0.3622 | 0.01392 | -0.0488 | -26.0201
-4 | -0.3106 | 0.01303 | -0.0476 | -23.8373
-3.5 | -0.2431 | 0.01181 | -0.0502 | -20.5843
-3 | -0.1746 | 0.01044 | -0.0535 | -16.7241
-2.5 | -0.1281 | 0.00929 | -0.0518 | -13.789
-2 | -0.0604 | 0.00877 | -0.0538 | -6.8871
-1.5 | 0.0101 | 0.00849 | -0.0561 | 1.1896
-1 | 0.0651 | 0.0084 | -0.0552 | 7.75
-0.5 | 0.1345 | 0.00809 | -0.0573 | 16.6255
0 | 0.1956 | 0.00769 | -0.0572 | 25.4356
0.5 | 0.2575 | 0.00724 | -0.0571 | 35.5663
1 | 0.3171 | 0.00686 | -0.0566 | 46.2245
1.5 | 0.3717 | 0.00661 | -0.0549 | 56.233
2 | 0.4278 | 0.00652 | -0.0539 | 65.6135
2.5 | 0.4791 | 0.00661 | -0.0517 | 72.4811
3 | 0.5191 | 0.00716 | -0.0472 | 72.5
3.5 | 0.5571 | 0.00827 | -0.0429 | 67.364
4 | 0.607 | 0.01004 | -0.0422 | 60.4582
4.5 | 0.6758 | 0.01144 | -0.0456 | 59.0734
5 | 0.7401 | 0.01242 | -0.0476 | 59.5894
5.5 | 0.7679 | 0.01294 | -0.0416 | 59.3431
6 | 0.8054 | 0.01369 | -0.0375 | 58.8313
6.5 | 0.8472 | 0.01451 | -0.0343 | 58.3873
7 | 0.886 | 0.01572 | -0.0306 | 56.3613
7.5 | 0.9284 | 0.0167 | -0.0276 | 55.5928
8 | 0.9649 | 0.0185 | -0.0238 | 52.1568
8.5 | 1.0074 | 0.0197 | -0.0208 | 51.1371
9 | 1.0468 | 0.02205 | -0.0179 | 47.4739
9.5 | 1.0857 | 0.02314 | -0.0143 | 46.9188
10 | 1.1201 | 0.02435 | -0.0105 | 46
10.5 | 1.1518 | 0.0264 | -0.0064 | 43.6288
11 | 1.181 | 0.02787 | -0.0022 | 42.3753
11.5 | 1.2005 | 0.03069 | 0.0027 | 39.117
12 | 1.2188 | 0.03323 | 0.0072 | 36.6777
12.5 | 1.2254 | 0.03682 | 0.0118 | 33.2808
13 | 1.2209 | 0.04193 | 0.0159 | 29.1176
13.5 | 1.2161 | 0.04728 | 0.0183 | 25.7212
14 | 1.2009 | 0.0545 | 0.0185 | 22.0349
14.5 | 1.1632 | 0.06617 | 0.0147 | 17.579
15 | 1.1194 | 0.08152 | 0.0061 | 13.7316
15.5 | 1.0656 | 0.10172 | -0.0066 | 10.4758
16 | 0.8098 | 0.17745 | -0.0463 | 4.5635
16.5 | 0.8113 | 0.18955 | -0.0523 | 4.2801
17 | 0.824 | 0.19682 | -0.0556 | 4.1866
17.5 | 0.825 | 0.21196 | -0.0636 | 3.8922

## 31. Re 500k Mach 0.50 (1)
BIGFOIL.COM POLAR EXPORT
c5b
LOCKHEED C-5A BL488.2 |  |  |  | Cl Max: | 1.22 | at alpha= | 20 | deg
JavaFoil+Calcfoil stall+Eppler ext transition |  |  |  | L/D Max: | 56.346 | at alpha= | 1.5 | deg
Re: | 500000 |  |  | Cd Min: | 0.00867 | at alpha= | 0 | deg
Mach: | 0.5 |  |  | Cl=0 at alpha= | -2.087 | deg
|  |  |  | @ Cl=0.1, Cd= | 0.010496
|  |  |  | @ Cl=0.4, Cd= | 0.00874
|  |  |  | @ Cl=0.6, Cd= | 0.014121
alpha (deg) | Cl | Cd | Cm | Cl/Cd
-20 | -1.001 | 0.2317 | -0.017 | -4.319
-19.5 | -0.974 | 0.22676 | -0.017 | -4.295
-19 | -0.945 | 0.22135 | -0.017 | -4.268
-18.5 | -0.916 | 0.21267 | -0.017 | -4.309
-18 | -0.889 | 0.20869 | -0.018 | -4.259
-17.5 | -0.862 | 0.20126 | -0.018 | -4.282
-17 | -0.834 | 0.19332 | -0.019 | -4.316
-16.5 | -0.807 | 0.18918 | -0.019 | -4.267
-16 | -0.78 | 0.1841 | -0.02 | -4.239
-15.5 | -0.75 | 0.17355 | -0.019 | -4.322
-15 | -0.722 | 0.16675 | -0.019 | -4.331
-14.5 | -0.695 | 0.16088 | -0.019 | -4.318
-14 | -0.667 | 0.15137 | -0.02 | -4.406
-13.5 | -0.639 | 0.15386 | -0.02 | -4.156
-13 | -0.612 | 0.14609 | -0.02 | -4.188
-12.5 | -0.584 | 0.1426 | -0.021 | -4.096
-12 | -0.556 | 0.13925 | -0.021 | -3.995
-11.5 | -0.528 | 0.1277 | -0.02 | -4.131
-11 | -0.5 | 0.12467 | -0.02 | -4.007
-10.5 | -0.472 | 0.12159 | -0.02 | -3.88
-10 | -0.444 | 0.11204 | -0.021 | -3.964
-9.5 | -0.416 | 0.10588 | -0.022 | -3.932
-9 | -0.388 | 0.09775 | -0.022 | -3.973
-8.5 | -0.36 | 0.06722 | -0.022 | -5.358
-8 | -0.332 | 0.06776 | -0.021 | -4.9
-7.5 | -0.304 | 0.05474 | -0.022 | -5.555
-7 | -0.411 | 0.05032 | -0.023 | -8.164
-6.5 | -0.421 | 0.0481 | -0.022 | -8.752
-6 | -0.396 | 0.0445 | -0.022 | -8.902
-5.5 | -0.443 | 0.01462 | -0.059 | -30.259
-5 | -0.387 | 0.01407 | -0.06 | -27.472
-4.5 | -0.325 | 0.0136 | -0.061 | -23.926
-4 | -0.261 | 0.01308 | -0.063 | -19.927
-3.5 | -0.194 | 0.01258 | -0.064 | -15.416
-3 | -0.126 | 0.01217 | -0.065 | -10.338
-2.5 | -0.057 | 0.01143 | -0.066 | -4.978
-2 | 0.012 | 0.01126 | -0.067 | 1.106
-1.5 | 0.082 | 0.01109 | -0.068 | 7.4
-1 | 0.152 | 0.00878 | -0.069 | 17.289
-0.5 | 0.221 | 0.00871 | -0.07 | 25.411
0 | 0.293 | 0.00867 | -0.071 | 33.836
0.5 | 0.363 | 0.00874 | -0.073 | 41.545
1 | 0.433 | 0.00874 | -0.074 | 49.523
1.5 | 0.502 | 0.00892 | -0.075 | 56.346
2 | 0.571 | 0.01381 | -0.076 | 41.378
2.5 | 0.64 | 0.01455 | -0.077 | 43.994
3 | 0.708 | 0.01504 | -0.078 | 47.071
3.5 | 0.775 | 0.01565 | -0.079 | 49.489
4 | 0.839 | 0.01627 | -0.08 | 51.552
4.5 | 0.901 | 0.0162 | -0.081 | 55.601
5 | 0.959 | 0.01786 | -0.082 | 53.707
5.5 | 1.013 | 0.01803 | -0.083 | 56.179
6 | 1.059 | 0.01904 | -0.084 | 55.636
6.5 | 1.096 | 0.02002 | -0.085 | 54.738
7 | 0.895 | 0.05182 | -0.034 | 17.263
7.5 | 0.89 | 0.05644 | -0.052 | 15.772
8 | 0.701 | 0.06079 | -0.051 | 11.527
8.5 | 0.592 | 0.07152 | -0.041 | 8.279
9 | 0.618 | 0.09025 | -0.037 | 6.852
9.5 | 0.646 | 0.11236 | -0.038 | 5.748
10 | 0.674 | 0.11662 | -0.04 | 5.776
10.5 | 0.702 | 0.12587 | -0.044 | 5.579
11 | 0.729 | 0.13414 | -0.044 | 5.438
11.5 | 0.757 | 0.13587 | -0.045 | 5.569
12 | 0.784 | 0.13925 | -0.045 | 5.627
12.5 | 0.811 | 0.14257 | -0.046 | 5.687
13 | 0.838 | 0.14996 | -0.047 | 5.588
13.5 | 0.865 | 0.15754 | -0.048 | 5.49
14 | 0.893 | 0.16809 | -0.05 | 5.311
14.5 | 0.924 | 0.17493 | -0.055 | 5.28
15 | 0.949 | 0.17831 | -0.054 | 5.32
15.5 | 0.975 | 0.18602 | -0.055 | 5.243
16 | 1.002 | 0.19383 | -0.055 | 5.17
16.5 | 1.029 | 0.19777 | -0.056 | 5.204
17 | 1.059 | 0.20587 | -0.06 | 5.145
17.5 | 1.086 | 0.20954 | -0.061 | 5.181
18 | 1.112 | 0.21544 | -0.061 | 5.161
18.5 | 1.138 | 0.21878 | -0.062 | 5.202
19 | 1.164 | 0.2265 | -0.062 | 5.14
19.5 | 1.191 | 0.23358 | -0.063 | 5.097
20 | 1.22 | 0.24026 | -0.065 | 5.076

## 32. Re 500k Mach 0.50 (2)
BIGFOIL.COM POLAR EXPORT
c5b
LOCKHEED C-5A BL488.2 |  |  |  | Cl Max: | 1.0194 | at alpha= | 8.5 | deg
XFOIL ncrit=9 |  |  |  | L/D Max: | 69.2761 | at alpha= | 2.5 | deg
Re: | 500000 |  |  | Cd Min: | 0.25898 | at alpha= | -20 | deg
Mach: | 0.5 |  |  | Cl=0 at alpha= | -1.4951 | deg
|  |  |  | @ Cl=0.1, Cd= | 0.0086117
|  |  |  | @ Cl=0.4, Cd= | 0.0070109
|  |  |  | @ Cl=0.6, Cd= | 0.010967
alpha (deg) | Cl | Cd | Cm | Cl/Cd
-20 | -0.7179 | 0.25898 | 0.0179 | -2.772
-19.5 | -0.6981 | 0.25017 | 0.0119 | -2.7905
-19 | -0.6797 | 0.24156 | 0.0067 | -2.8138
-18.5 | -0.6578 | 0.23452 | 0.004 | -2.8049
-18 | -0.6379 | 0.22701 | -0.0001 | -2.81
-17.5 | -0.6229 | 0.21839 | -0.0067 | -2.8522
-17 | -0.6041 | 0.20996 | -0.0098 | -2.8772
-16.5 | -0.5836 | 0.20337 | -0.012 | -2.8696
-16 | -0.5662 | 0.19613 | -0.0153 | -2.8869
-15.5 | -0.5572 | 0.18779 | -0.0213 | -2.9671
-15 | -0.5463 | 0.17946 | -0.0248 | -3.0441
-14.5 | -0.5247 | 0.17308 | -0.0246 | -3.0315
-14 | -0.5112 | 0.16646 | -0.0263 | -3.071
-13.5 | -0.5009 | 0.15927 | -0.0285 | -3.145
-13 | -0.5043 | 0.1505 | -0.034 | -3.3508
-12.5 | -0.4987 | 0.14243 | -0.0349 | -3.5014
-12 | -0.4869 | 0.13656 | -0.034 | -3.5655
-11.5 | -0.4802 | 0.13058 | -0.0338 | -3.6774
-11 | -0.4805 | 0.12358 | -0.0347 | -3.8882
-10.5 | -0.4958 | 0.11381 | -0.0393 | -4.3564
-10 | -0.5038 | 0.10551 | -0.0405 | -4.7749
-9.5 | -0.514 | 0.09801 | -0.0391 | -5.2444
-9 | -0.5288 | 0.08896 | -0.0388 | -5.9442
-8.5 | -0.5509 | 0.08049 | -0.0393 | -6.8443
-8 | -0.5881 | 0.06204 | -0.0532 | -9.4794
-7.5 | -0.6253 | 0.04676 | -0.0664 | -13.3725
-7 | -0.6417 | 0.03818 | -0.0669 | -16.8072
-6.5 | -0.6251 | 0.03057 | -0.0662 | -20.4482
-6 | -0.596 | 0.0257 | -0.0624 | -23.1907
-5.5 | -0.5362 | 0.02123 | -0.0619 | -25.2567
-5 | -0.4816 | 0.01847 | -0.0589 | -26.0747
-4.5 | -0.4133 | 0.01641 | -0.0583 | -25.1859
-4 | -0.335 | 0.01467 | -0.0602 | -22.8357
-3.5 | -0.2795 | 0.01351 | -0.0576 | -20.6884
-3 | -0.2033 | 0.01219 | -0.0596 | -16.6776
-2.5 | -0.1386 | 0.0108 | -0.0601 | -12.8333
-2 | -0.0781 | 0.0094 | -0.0594 | -8.3085
-1.5 | -0.0006 | 0.00889 | -0.0611 | -0.067492
-1 | 0.061 | 0.00878 | -0.0596 | 6.9476
-0.5 | 0.1421 | 0.00843 | -0.0621 | 16.8565
0 | 0.2112 | 0.00802 | -0.0618 | 26.3342
0.5 | 0.2831 | 0.00753 | -0.0617 | 37.5963
1 | 0.3458 | 0.00718 | -0.0599 | 48.1616
1.5 | 0.4099 | 0.00698 | -0.0583 | 58.7249
2 | 0.4712 | 0.007 | -0.0563 | 67.3143
2.5 | 0.5168 | 0.00746 | -0.0508 | 69.2761
3 | 0.5426 | 0.00849 | -0.0418 | 63.9105
3.5 | 0.5665 | 0.01016 | -0.0333 | 55.7579
4 | 0.6292 | 0.01167 | -0.0331 | 53.916
4.5 | 0.7095 | 0.01295 | -0.0359 | 54.7876
5 | 0.7496 | 0.01371 | -0.0305 | 54.6754
5.5 | 0.7858 | 0.01477 | -0.024 | 53.2024
6 | 0.8306 | 0.01593 | -0.019 | 52.1406
6.5 | 0.8722 | 0.0177 | -0.0136 | 49.2768
7 | 0.9196 | 0.01956 | -0.0089 | 47.0143
7.5 | 0.9629 | 0.02234 | -0.0039 | 43.1021
8 | 1.0017 | 0.02567 | 0.0017 | 39.0222
8.5 | 1.0194 | 0.02945 | 0.0088 | 34.6146
9 | 1.01 | 0.03542 | 0.0165 | 28.515
9.5 | 0.9831 | 0.04284 | 0.0221 | 22.9482
10 | 0.9503 | 0.0516 | 0.0233 | 18.4167
10.5 | 0.9123 | 0.06316 | 0.0186 | 14.4443
11 | 0.8607 | 0.08103 | 0.0058 | 10.622
11.5 | 0.812 | 0.10118 | -0.0064 | 8.0253
12 | 0.8032 | 0.11198 | -0.0119 | 7.1727
12.5 | 0.781 | 0.12666 | -0.0196 | 6.1661
13 | 0.7667 | 0.1413 | -0.0274 | 5.426
13.5 | 0.7684 | 0.15242 | -0.033 | 5.0413

## 33. Re 750k Mach 0.00 (1)
BIGFOIL.COM POLAR EXPORT
c5b
LOCKHEED C-5A BL488.2 |  |  |  | Cl Max: | 1.3 | at alpha= | 10.5 | deg
JavaFoil+Calcfoil stall+Eppler ext transition |  |  |  | L/D Max: | 68.153 | at alpha= | 2.5 | deg
Re: | 750000 |  |  | Cd Min: | 0.00754 | at alpha= | 0 | deg
Mach: | 0 |  |  | Cl=0 at alpha= | -2.0917 | deg
|  |  |  | @ Cl=0.1, Cd= | 0.0076057
|  |  |  | @ Cl=0.4, Cd= | 0.0076325
|  |  |  | @ Cl=0.6, Cd= | 0.01166
alpha (deg) | Cl | Cd | Cm | Cl/Cd
-19 | -0.667 | 0.1755 | -0.011 | -3.801
-18.5 | -0.684 | 0.16661 | -0.011 | -4.103
-18 | -0.7 | 0.15848 | -0.011 | -4.414
-17.5 | -0.715 | 0.15214 | -0.012 | -4.697
-17 | -0.728 | 0.14302 | -0.012 | -5.093
-16.5 | -0.741 | 0.13512 | -0.012 | -5.481
-16 | -0.751 | 0.12795 | -0.013 | -5.872
-15.5 | -0.76 | 0.12131 | -0.013 | -6.266
-15 | -0.767 | 0.11455 | -0.013 | -6.694
-14.5 | -0.771 | 0.11077 | -0.014 | -6.96
-14 | -0.772 | 0.10543 | -0.014 | -7.326
-13.5 | -0.77 | 0.0979 | -0.014 | -7.866
-13 | -0.763 | 0.09253 | -0.015 | -8.249
-12.5 | -0.753 | 0.08751 | -0.015 | -8.609
-12 | -0.741 | 0.08284 | -0.015 | -8.94
-11.5 | -0.725 | 0.07799 | -0.016 | -9.291
-11 | -0.706 | 0.07322 | -0.016 | -9.636
-10.5 | -0.684 | 0.06895 | -0.017 | -9.916
-10 | -0.659 | 0.06507 | -0.017 | -10.122
-9.5 | -0.632 | 0.0613 | -0.019 | -10.304
-9 | -0.601 | 0.05759 | -0.02 | -10.437
-8.5 | -0.57 | 0.05349 | -0.023 | -10.657
-8 | -0.656 | 0.01399 | -0.046 | -46.905
-7.5 | -0.61 | 0.01388 | -0.047 | -43.917
-7 | -0.56 | 0.01339 | -0.048 | -41.836
-6.5 | -0.509 | 0.01298 | -0.049 | -39.204
-6 | -0.455 | 0.01257 | -0.05 | -36.235
-5.5 | -0.4 | 0.01218 | -0.051 | -32.87
-5 | -0.344 | 0.01183 | -0.052 | -29.091
-4.5 | -0.287 | 0.01146 | -0.053 | -25.01
-4 | -0.228 | 0.01113 | -0.054 | -20.503
-3.5 | -0.169 | 0.0108 | -0.055 | -15.649
-3 | -0.109 | 0.01016 | -0.056 | -10.768
-2.5 | -0.049 | 0.01004 | -0.057 | -4.924
-2 | 0.011 | 0.00991 | -0.058 | 1.091
-1.5 | 0.071 | 0.00762 | -0.059 | 9.341
-1 | 0.132 | 0.00759 | -0.06 | 17.337
-0.5 | 0.192 | 0.00757 | -0.061 | 25.343
0 | 0.254 | 0.00754 | -0.062 | 33.677
0.5 | 0.315 | 0.00757 | -0.063 | 41.587
1 | 0.375 | 0.00757 | -0.064 | 49.534
1.5 | 0.435 | 0.00772 | -0.065 | 56.409
2 | 0.496 | 0.00793 | -0.066 | 62.478
2.5 | 0.555 | 0.00815 | -0.067 | 68.153
3 | 0.615 | 0.01283 | -0.068 | 47.938
3.5 | 0.674 | 0.01287 | -0.068 | 52.388
4 | 0.732 | 0.01319 | -0.069 | 55.522
4.5 | 0.789 | 0.01346 | -0.07 | 58.656
5 | 0.846 | 0.01382 | -0.071 | 61.219
5.5 | 0.901 | 0.0146 | -0.072 | 61.718
6 | 0.955 | 0.01503 | -0.073 | 63.538
6.5 | 1.007 | 0.0154 | -0.074 | 65.369
7 | 1.058 | 0.01632 | -0.075 | 64.815
7.5 | 1.105 | 0.01689 | -0.076 | 65.426
8 | 1.149 | 0.01726 | -0.076 | 66.535
8.5 | 1.189 | 0.01788 | -0.077 | 66.515
9 | 1.226 | 0.01905 | -0.078 | 64.375
9.5 | 1.259 | 0.0199 | -0.079 | 63.272
10 | 1.282 | 0.02098 | -0.08 | 61.139
10.5 | 1.3 | 0.02191 | -0.08 | 59.32
11 | 1.279 | 0.02439 | -0.079 | 52.439
11.5 | 1.157 | 0.04711 | -0.068 | 24.566
12 | 1.084 | 0.07534 | -0.054 | 14.391
12.5 | 1.075 | 0.08152 | -0.053 | 13.19
13 | 1.06 | 0.08975 | -0.05 | 11.807
13.5 | 1.042 | 0.09756 | -0.048 | 10.68
14 | 1.021 | 0.10536 | -0.046 | 9.688
14.5 | 1.002 | 0.11027 | -0.047 | 9.089
15 | 0.977 | 0.11731 | -0.046 | 8.33
15.5 | 0.951 | 0.12704 | -0.046 | 7.489

## 34. Re 750k Mach 0.00 (2)
BIGFOIL.COM POLAR EXPORT
c5b
LOCKHEED C-5A BL488.2 |  |  |  | Cl Max: | 1.4225 | at alpha= | 16 | deg
XFOIL ncrit=9 |  |  |  | L/D Max: | 79.5601 | at alpha= | 2.5 | deg
Re: | 750000 |  |  | Cd Min: | 0.17467 | at alpha= | -16 | deg
Mach: | 0 |  |  | Cl=0 at alpha= | -1.9167 | deg
|  |  |  | @ Cl=0.1, Cd= | 0.00609
|  |  |  | @ Cl=0.4, Cd= | 0.0053724
|  |  |  | @ Cl=0.6, Cd= | 0.0092829
alpha (deg) | Cl | Cd | Cm | Cl/Cd
-16 | -0.5621 | 0.17467 | -0.0152 | -3.2181
-15.5 | -0.55 | 0.16845 | -0.0178 | -3.2651
-15 | -0.5413 | 0.1611 | -0.0209 | -3.36
-14.5 | -0.5465 | 0.14864 | -0.0275 | -3.6767
-14 | -0.5466 | 0.14022 | -0.0294 | -3.8982
-13.5 | -0.5384 | 0.13453 | -0.0307 | -4.0021
-13 | -0.5339 | 0.12799 | -0.0324 | -4.1714
-12.5 | -0.5351 | 0.12016 | -0.0346 | -4.4532
-12 | -0.5584 | 0.10489 | -0.0414 | -5.3237
-11.5 | -0.9414 | 0.04447 | -0.0527 | -21.1693
-11 | -0.9433 | 0.03872 | -0.0499 | -24.3621
-10.5 | -0.9256 | 0.03208 | -0.0493 | -28.8529
-10 | -0.8955 | 0.02693 | -0.0484 | -33.2529
-9.5 | -0.8481 | 0.02394 | -0.0491 | -35.4261
-9 | -0.7934 | 0.02165 | -0.0507 | -36.6467
-8.5 | -0.7501 | 0.01981 | -0.0494 | -37.8647
-8 | -0.6964 | 0.01807 | -0.05 | -38.539
-7.5 | -0.6384 | 0.0166 | -0.0514 | -38.4578
-7 | -0.5772 | 0.01535 | -0.0534 | -37.6026
-6.5 | -0.5314 | 0.01399 | -0.0522 | -37.9843
-6 | -0.4737 | 0.01318 | -0.0532 | -35.9408
-5.5 | -0.4119 | 0.01217 | -0.0551 | -33.8455
-5 | -0.345 | 0.01154 | -0.058 | -29.896
-4.5 | -0.2785 | 0.01079 | -0.0608 | -25.8109
-4 | -0.2298 | 0.0101 | -0.0595 | -22.7525
-3.5 | -0.1692 | 0.00913 | -0.0611 | -18.5323
-3 | -0.1107 | 0.00797 | -0.0626 | -13.8896
-2.5 | -0.0666 | 0.00702 | -0.0606 | -9.4872
-2 | -0.0094 | 0.00648 | -0.0609 | -1.4506
-1.5 | 0.047 | 0.00626 | -0.0609 | 7.508
-1 | 0.1031 | 0.00608 | -0.0608 | 16.9572
-0.5 | 0.1604 | 0.00582 | -0.0606 | 27.5601
0 | 0.2166 | 0.0056 | -0.0603 | 38.6786
0.5 | 0.2708 | 0.00543 | -0.0594 | 49.8711
1 | 0.3242 | 0.00532 | -0.0585 | 60.9398
1.5 | 0.3777 | 0.00531 | -0.0577 | 71.1299
2 | 0.4277 | 0.00545 | -0.056 | 78.4771
2.5 | 0.4702 | 0.00591 | -0.0529 | 79.5601
3 | 0.507 | 0.00668 | -0.0487 | 75.8982
3.5 | 0.5395 | 0.00783 | -0.044 | 68.9017
4 | 0.5801 | 0.00896 | -0.0412 | 64.7433
4.5 | 0.6368 | 0.00988 | -0.042 | 64.4534
5 | 0.7036 | 0.01073 | -0.0451 | 65.5732
5.5 | 0.7739 | 0.01145 | -0.0489 | 67.5895
6 | 0.8067 | 0.01202 | -0.0445 | 67.1131
6.5 | 0.8482 | 0.01251 | -0.0418 | 67.8018
7 | 0.8912 | 0.01317 | -0.0396 | 67.6689
7.5 | 0.9314 | 0.01416 | -0.0369 | 65.7768
8 | 0.9768 | 0.01476 | -0.0352 | 66.1789
8.5 | 1.0186 | 0.01566 | -0.0329 | 65.0447
9 | 1.0599 | 0.01655 | -0.0306 | 64.0423
9.5 | 1.1034 | 0.01705 | -0.0288 | 64.7155
10 | 1.141 | 0.01806 | -0.0259 | 63.1783
10.5 | 1.1818 | 0.01878 | -0.0237 | 62.9286
11 | 1.2153 | 0.02006 | -0.0205 | 60.5833
11.5 | 1.2543 | 0.02088 | -0.0182 | 60.0718
12 | 1.2897 | 0.02192 | -0.0156 | 58.8367
12.5 | 1.3194 | 0.0234 | -0.0122 | 56.3846
13 | 1.35 | 0.02477 | -0.0093 | 54.5014
13.5 | 1.3694 | 0.02699 | -0.0051 | 50.7373
14 | 1.393 | 0.02891 | -0.0019 | 48.184
14.5 | 1.4013 | 0.03204 | 0.0024 | 43.736
15 | 1.4125 | 0.03516 | 0.0059 | 40.1735
15.5 | 1.4202 | 0.03873 | 0.0088 | 36.6692
16 | 1.4225 | 0.04311 | 0.0109 | 32.997
16.5 | 1.4138 | 0.0491 | 0.0121 | 28.7943
17 | 1.3875 | 0.05819 | 0.011 | 23.8443
17.5 | 1.3519 | 0.07022 | 0.0068 | 19.2523
18 | 1.3146 | 0.08437 | -0.0002 | 15.5814
18.5 | 1.2587 | 0.10323 | -0.0104 | 12.1932
19 | 1.2008 | 0.12335 | -0.0213 | 9.7349
19.5 | 1.1406 | 0.14501 | -0.0334 | 7.8657

## 35. Re 750k Mach 0.10 (1)
BIGFOIL.COM POLAR EXPORT
c5b
LOCKHEED C-5A BL488.2 |  |  |  | Cl Max: | 1.297 | at alpha= | 10.5 | deg
JavaFoil+Calcfoil stall+Eppler ext transition |  |  |  | L/D Max: | 68.2 | at alpha= | 2.5 | deg
Re: | 750000 |  |  | Cd Min: | 0.00754 | at alpha= | 0 | deg
Mach: | 0.1 |  |  | Cl=0 at alpha= | -2.0902 | deg
|  |  |  | @ Cl=0.1, Cd= | 0.0076227
|  |  |  | @ Cl=0.4, Cd= | 0.0076515
|  |  |  | @ Cl=0.6, Cd= | 0.011442
alpha (deg) | Cl | Cd | Cm | Cl/Cd
-19 | -0.616 | 0.1803 | -0.011 | -3.419
-18.5 | -0.636 | 0.16955 | -0.011 | -3.752
-18 | -0.655 | 0.16309 | -0.011 | -4.018
-17.5 | -0.674 | 0.15411 | -0.012 | -4.37
-17 | -0.691 | 0.14443 | -0.012 | -4.782
-16.5 | -0.706 | 0.13579 | -0.012 | -5.202
-16 | -0.721 | 0.13161 | -0.013 | -5.475
-15.5 | -0.733 | 0.12378 | -0.013 | -5.92
-15 | -0.743 | 0.11652 | -0.013 | -6.374
-14.5 | -0.75 | 0.1105 | -0.014 | -6.789
-14 | -0.755 | 0.10418 | -0.014 | -7.244
-13.5 | -0.755 | 0.09977 | -0.015 | -7.571
-13 | -0.751 | 0.09404 | -0.015 | -7.986
-12.5 | -0.744 | 0.08874 | -0.015 | -8.379
-12 | -0.733 | 0.08254 | -0.016 | -8.877
-11.5 | -0.719 | 0.07848 | -0.016 | -9.158
-11 | -0.701 | 0.07403 | -0.016 | -9.474
-10.5 | -0.681 | 0.06948 | -0.016 | -9.796
-10 | -0.657 | 0.06522 | -0.016 | -10.068
-9.5 | -0.63 | 0.06147 | -0.018 | -10.254
-9 | -0.601 | 0.05773 | -0.02 | -10.419
-8.5 | -0.569 | 0.05422 | -0.021 | -10.49
-8 | -0.658 | 0.01406 | -0.047 | -46.77
-7.5 | -0.611 | 0.01392 | -0.048 | -43.917
-7 | -0.562 | 0.01349 | -0.049 | -41.677
-6.5 | -0.511 | 0.013 | -0.05 | -39.282
-6 | -0.457 | 0.01258 | -0.051 | -36.359
-5.5 | -0.402 | 0.01227 | -0.052 | -32.78
-5 | -0.346 | 0.01191 | -0.053 | -29.027
-4.5 | -0.288 | 0.01145 | -0.054 | -25.142
-4 | -0.229 | 0.01119 | -0.055 | -20.479
-3.5 | -0.17 | 0.0108 | -0.055 | -15.724
-3 | -0.11 | 0.01015 | -0.056 | -10.836
-2.5 | -0.05 | 0.01002 | -0.057 | -4.956
-2 | 0.011 | 0.00988 | -0.058 | 1.099
-1.5 | 0.072 | 0.00766 | -0.059 | 9.338
-1 | 0.132 | 0.00758 | -0.06 | 17.453
-0.5 | 0.193 | 0.00756 | -0.061 | 25.5
0 | 0.255 | 0.00754 | -0.062 | 33.876
0.5 | 0.316 | 0.00759 | -0.063 | 41.636
1 | 0.377 | 0.00761 | -0.064 | 49.545
1.5 | 0.438 | 0.00772 | -0.065 | 56.71
2 | 0.498 | 0.00793 | -0.066 | 62.79
2.5 | 0.558 | 0.00818 | -0.067 | 68.2
3 | 0.618 | 0.01284 | -0.068 | 48.141
3.5 | 0.677 | 0.01291 | -0.069 | 52.459
4 | 0.736 | 0.01321 | -0.07 | 55.71
4.5 | 0.793 | 0.01352 | -0.071 | 58.692
5 | 0.85 | 0.01388 | -0.072 | 61.235
5.5 | 0.905 | 0.01499 | -0.072 | 60.358
6 | 0.959 | 0.01508 | -0.073 | 63.59
6.5 | 1.011 | 0.01587 | -0.074 | 63.703
7 | 1.062 | 0.01641 | -0.075 | 64.696
7.5 | 1.109 | 0.017 | -0.076 | 65.231
8 | 1.152 | 0.01741 | -0.077 | 66.18
8.5 | 1.192 | 0.01802 | -0.078 | 66.159
9 | 1.228 | 0.0193 | -0.078 | 63.637
9.5 | 1.26 | 0.02015 | -0.079 | 62.527
10 | 1.281 | 0.02117 | -0.08 | 60.542
10.5 | 1.297 | 0.02223 | -0.081 | 58.321
11 | 1.248 | 0.02712 | -0.078 | 46.007
11.5 | 1.142 | 0.04953 | -0.067 | 23.06
12 | 1.069 | 0.07805 | -0.052 | 13.692
12.5 | 1.059 | 0.08349 | -0.052 | 12.683
13 | 1.039 | 0.0922 | -0.049 | 11.274
13.5 | 1.017 | 0.10006 | -0.046 | 10.164
14 | 0.995 | 0.10644 | -0.045 | 9.346
14.5 | 0.97 | 0.11385 | -0.046 | 8.523
15 | 0.943 | 0.12146 | -0.046 | 7.762
15.5 | 0.912 | 0.13075 | -0.045 | 6.978

## 36. Re 750k Mach 0.10 (2)
BIGFOIL.COM POLAR EXPORT
c5b
LOCKHEED C-5A BL488.2 |  |  |  | Cl Max: | 1.4041 | at alpha= | 15.5 | deg
XFOIL ncrit=9 |  |  |  | L/D Max: | 79.1443 | at alpha= | 2.5 | deg
Re: | 750000 |  |  | Cd Min: | 0.1754 | at alpha= | -16 | deg
Mach: | 0.1 |  |  | Cl=0 at alpha= | -1.9159 | deg
|  |  |  | @ Cl=0.1, Cd= | 0.0061015
|  |  |  | @ Cl=0.4, Cd= | 0.0053871
|  |  |  | @ Cl=0.6, Cd= | 0.0093336
alpha (deg) | Cl | Cd | Cm | Cl/Cd
-16 | -0.5613 | 0.1754 | -0.0152 | -3.2001
-15.5 | -0.5491 | 0.16917 | -0.0178 | -3.2458
-15 | -0.5402 | 0.16178 | -0.0209 | -3.3391
-14.5 | -0.5448 | 0.14959 | -0.0274 | -3.642
-14 | -0.5439 | 0.14133 | -0.0293 | -3.8484
-13.5 | -0.5354 | 0.13566 | -0.0305 | -3.9466
-13 | -0.5306 | 0.12917 | -0.0321 | -4.1078
-12.5 | -0.5313 | 0.12142 | -0.0343 | -4.3757
-12 | -0.5523 | 0.10676 | -0.0408 | -5.1733
-11 | -0.9321 | 0.04111 | -0.0514 | -22.6733
-10.5 | -0.9162 | 0.03421 | -0.0516 | -26.7816
-10 | -0.8929 | 0.02863 | -0.0502 | -31.1876
-9.5 | -0.8491 | 0.02506 | -0.0506 | -33.8827
-9 | -0.7958 | 0.0224 | -0.052 | -35.5268
-8.5 | -0.7529 | 0.02037 | -0.0505 | -36.9612
-8 | -0.6993 | 0.01847 | -0.051 | -37.8614
-7.5 | -0.6411 | 0.01687 | -0.0523 | -38.0024
-7 | -0.5789 | 0.0157 | -0.0543 | -36.8726
-6.5 | -0.5344 | 0.01412 | -0.0528 | -37.847
-6 | -0.476 | 0.01329 | -0.0538 | -35.8164
-5.5 | -0.4135 | 0.01226 | -0.0557 | -33.7276
-5 | -0.3461 | 0.01162 | -0.0586 | -29.7849
-4.5 | -0.2793 | 0.01086 | -0.0614 | -25.7182
-4 | -0.2308 | 0.01018 | -0.0599 | -22.6719
-3.5 | -0.1698 | 0.00916 | -0.0616 | -18.5371
-3 | -0.1107 | 0.00802 | -0.063 | -13.803
-2.5 | -0.067 | 0.00706 | -0.0609 | -9.4901
-2 | -0.0093 | 0.00649 | -0.0613 | -1.433
-1.5 | 0.046 | 0.00627 | -0.061 | 7.3365
-1 | 0.1037 | 0.00609 | -0.0611 | 17.0279
-0.5 | 0.161 | 0.00583 | -0.0609 | 27.6158
0 | 0.2174 | 0.00562 | -0.0605 | 38.6833
0.5 | 0.2721 | 0.00544 | -0.0597 | 50.0184
1 | 0.3258 | 0.00533 | -0.0587 | 61.1257
1.5 | 0.3796 | 0.00533 | -0.0579 | 71.2195
2 | 0.4296 | 0.00547 | -0.0562 | 78.5375
2.5 | 0.4717 | 0.00596 | -0.0528 | 79.1443
3 | 0.5085 | 0.00674 | -0.0487 | 75.4451
3.5 | 0.541 | 0.00792 | -0.0439 | 68.3081
4 | 0.5816 | 0.00905 | -0.041 | 64.2652
4.5 | 0.6387 | 0.00993 | -0.0418 | 64.3202
5 | 0.7061 | 0.01079 | -0.0449 | 65.4402
5.5 | 0.7768 | 0.01152 | -0.0486 | 67.4306
6 | 0.8092 | 0.01208 | -0.044 | 66.9868
6.5 | 0.851 | 0.01259 | -0.0413 | 67.5933
7 | 0.894 | 0.01328 | -0.0389 | 67.3193
7.5 | 0.9348 | 0.01425 | -0.0362 | 65.6
8 | 0.9801 | 0.0149 | -0.0343 | 65.7785
8.5 | 1.019 | 0.01607 | -0.0315 | 63.4101
9 | 1.0627 | 0.01671 | -0.0294 | 63.5966
9.5 | 1.1049 | 0.01735 | -0.0272 | 63.683
10 | 1.1439 | 0.0183 | -0.0244 | 62.5082
10.5 | 1.1848 | 0.01906 | -0.0221 | 62.1616
11 | 1.2185 | 0.02036 | -0.0188 | 59.8477
11.5 | 1.2572 | 0.02125 | -0.0163 | 59.1624
12 | 1.2875 | 0.02273 | -0.0129 | 56.6432
12.5 | 1.3212 | 0.02396 | -0.01 | 55.1419
13 | 1.3447 | 0.02591 | -0.0061 | 51.8989
13.5 | 1.3682 | 0.02792 | -0.0024 | 49.0043
14 | 1.3878 | 0.03022 | 0.0012 | 45.9232
14.5 | 1.3917 | 0.03387 | 0.0057 | 41.0895
15 | 1.4009 | 0.03732 | 0.0089 | 37.5375
15.5 | 1.4041 | 0.04157 | 0.0115 | 33.7768
16 | 1.3995 | 0.047 | 0.0131 | 29.7766
16.5 | 1.38 | 0.05494 | 0.0128 | 25.1183
17 | 1.345 | 0.06644 | 0.0093 | 20.2438
17.5 | 1.302 | 0.08113 | 0.0022 | 16.0483
18 | 1.2537 | 0.09854 | -0.0073 | 12.7228
18.5 | 1.1999 | 0.11787 | -0.0178 | 10.1799
19 | 1.13 | 0.14129 | -0.0308 | 7.9977

## 37. Re 750k Mach 0.25 (1)
BIGFOIL.COM POLAR EXPORT
c5b
LOCKHEED C-5A BL488.2 |  |  |  | Cl Max: | 1.256 | at alpha= | 9.5 | deg
JavaFoil+Calcfoil stall+Eppler ext transition |  |  |  | L/D Max: | 64.843 | at alpha= | 7.5 | deg
Re: | 750000 |  |  | Cd Min: | 0.00757 | at alpha= | 0 | deg
Mach: | 0.25 |  |  | Cl=0 at alpha= | -2.0887 | deg
|  |  |  | @ Cl=0.1, Cd= | 0.0077171
|  |  |  | @ Cl=0.4, Cd= | 0.0076989
|  |  |  | @ Cl=0.6, Cd= | 0.012632
alpha (deg) | Cl | Cd | Cm | Cl/Cd
-16.5 | -0.386 | 0.14895 | -0.014 | -2.591
-16 | -0.437 | 0.13921 | -0.014 | -3.136
-15.5 | -0.483 | 0.13446 | -0.014 | -3.593
-15 | -0.525 | 0.12619 | -0.014 | -4.164
-14.5 | -0.563 | 0.11797 | -0.015 | -4.776
-14 | -0.597 | 0.11112 | -0.015 | -5.369
-13.5 | -0.623 | 0.10334 | -0.015 | -6.031
-13 | -0.642 | 0.0986 | -0.015 | -6.508
-12.5 | -0.655 | 0.09173 | -0.016 | -7.139
-12 | -0.663 | 0.08619 | -0.016 | -7.687
-11.5 | -0.665 | 0.08037 | -0.017 | -8.269
-11 | -0.661 | 0.07549 | -0.017 | -8.758
-10.5 | -0.652 | 0.07149 | -0.017 | -9.124
-10 | -0.638 | 0.06707 | -0.018 | -9.514
-9.5 | -0.619 | 0.06258 | -0.017 | -9.888
-9 | -0.595 | 0.05864 | -0.018 | -10.146
-8.5 | -0.568 | 0.0555 | -0.02 | -10.229
-8 | -0.536 | 0.05196 | -0.021 | -10.321
-7.5 | -0.618 | 0.0143 | -0.049 | -43.218
-7 | -0.571 | 0.01382 | -0.05 | -41.281
-6.5 | -0.52 | 0.01332 | -0.051 | -39.047
-6 | -0.467 | 0.01288 | -0.052 | -36.24
-5.5 | -0.411 | 0.0125 | -0.053 | -32.922
-5 | -0.354 | 0.01205 | -0.054 | -29.375
-4.5 | -0.295 | 0.01174 | -0.055 | -25.136
-4 | -0.235 | 0.01132 | -0.056 | -20.786
-3.5 | -0.174 | 0.01091 | -0.057 | -15.989
-3 | -0.113 | 0.01023 | -0.058 | -11.034
-2.5 | -0.051 | 0.01009 | -0.059 | -5.058
-2 | 0.011 | 0.00996 | -0.06 | 1.121
-1.5 | 0.073 | 0.00773 | -0.061 | 9.507
-1 | 0.136 | 0.0077 | -0.062 | 17.649
-0.5 | 0.198 | 0.00764 | -0.063 | 25.946
0 | 0.262 | 0.00757 | -0.064 | 34.629
0.5 | 0.325 | 0.00764 | -0.065 | 42.544
1 | 0.387 | 0.00767 | -0.066 | 50.477
1.5 | 0.45 | 0.00781 | -0.067 | 57.607
2 | 0.512 | 0.00807 | -0.068 | 63.445
2.5 | 0.573 | 0.01231 | -0.069 | 46.599
3 | 0.635 | 0.01305 | -0.07 | 48.628
3.5 | 0.696 | 0.01314 | -0.071 | 52.933
4 | 0.755 | 0.01347 | -0.072 | 56.058
4.5 | 0.814 | 0.01378 | -0.073 | 59.049
5 | 0.871 | 0.01422 | -0.073 | 61.28
5.5 | 0.927 | 0.01459 | -0.074 | 63.53
6 | 0.981 | 0.01552 | -0.075 | 63.222
6.5 | 1.033 | 0.01648 | -0.076 | 62.679
7 | 1.083 | 0.01695 | -0.077 | 63.9
7.5 | 1.128 | 0.0174 | -0.078 | 64.843
8 | 1.168 | 0.01813 | -0.079 | 64.43
8.5 | 1.203 | 0.01916 | -0.08 | 62.807
9 | 1.233 | 0.02041 | -0.081 | 60.409
9.5 | 1.256 | 0.02152 | -0.081 | 58.344
10 | 1.237 | 0.02354 | -0.08 | 52.547
10.5 | 1.052 | 0.061 | -0.058 | 17.255
11 | 1.022 | 0.07273 | -0.052 | 14.05
11.5 | 0.996 | 0.08067 | -0.049 | 12.349
12 | 0.962 | 0.08924 | -0.045 | 10.775
12.5 | 0.924 | 0.09713 | -0.044 | 9.512
13 | 0.878 | 0.1059 | -0.043 | 8.289
13.5 | 0.826 | 0.11327 | -0.044 | 7.291
14 | 0.766 | 0.1214 | -0.043 | 6.312
14.5 | 0.701 | 0.13288 | -0.042 | 5.272

## 38. Re 750k Mach 0.25 (2)
BIGFOIL.COM POLAR EXPORT
c5b
LOCKHEED C-5A BL488.2 |  |  |  | Cl Max: | 1.3217 | at alpha= | 13 | deg
XFOIL ncrit=9 |  |  |  | L/D Max: | 78.0462 | at alpha= | 2 | deg
Re: | 750000 |  |  | Cd Min: | 0.2127 | at alpha= | 18 | deg
Mach: | 0.25 |  |  | Cl=0 at alpha= | -1.9211 | deg
|  |  |  | @ Cl=0.1, Cd= | 0.0061741
|  |  |  | @ Cl=0.4, Cd= | 0.0054649
|  |  |  | @ Cl=0.6, Cd= | 0.0095325
alpha (deg) | Cl | Cd | Cm | Cl/Cd
-14.5 | -0.5378 | 0.15416 | -0.0274 | -3.4886
-14 | -0.5325 | 0.14679 | -0.0287 | -3.6276
-13.5 | -0.5223 | 0.14115 | -0.0297 | -3.7003
-13 | -0.5162 | 0.13469 | -0.0312 | -3.8325
-12.5 | -0.5153 | 0.12713 | -0.0332 | -4.0533
-12 | -0.5298 | 0.11436 | -0.0388 | -4.6327
-11.5 | -0.5443 | 0.10324 | -0.0423 | -5.2722
-11 | -0.6085 | 0.08189 | -0.0484 | -7.4307
-10.5 | -0.6752 | 0.06282 | -0.0588 | -10.7482
-10 | -0.7386 | 0.05378 | -0.0584 | -13.7337
-9.5 | -0.7881 | 0.04054 | -0.061 | -19.4401
-9 | -0.7876 | 0.03034 | -0.0599 | -25.9591
-8.5 | -0.7589 | 0.02486 | -0.0576 | -30.527
-8 | -0.7123 | 0.02136 | -0.0569 | -33.3474
-7.5 | -0.6549 | 0.01874 | -0.0576 | -34.9466
-7 | -0.5921 | 0.01683 | -0.0591 | -35.1812
-6.5 | -0.5485 | 0.01507 | -0.0565 | -36.3968
-6 | -0.4875 | 0.01394 | -0.0575 | -34.9713
-5.5 | -0.4209 | 0.01298 | -0.0596 | -32.4268
-5 | -0.3531 | 0.01187 | -0.0621 | -29.7473
-4.5 | -0.3019 | 0.01119 | -0.0607 | -26.9794
-4 | -0.2365 | 0.01046 | -0.0624 | -22.6099
-3.5 | -0.1724 | 0.00939 | -0.0642 | -18.36
-3 | -0.1208 | 0.00847 | -0.0634 | -14.2621
-2.5 | -0.0688 | 0.00725 | -0.0629 | -9.4897
-2 | -0.0082 | 0.00657 | -0.0635 | -1.2481
-1.5 | 0.0438 | 0.00636 | -0.062 | 6.8868
-1 | 0.1073 | 0.00615 | -0.063 | 17.4472
-0.5 | 0.165 | 0.00587 | -0.0624 | 28.109
0 | 0.2229 | 0.00567 | -0.0619 | 39.3122
0.5 | 0.2793 | 0.0055 | -0.0611 | 50.7818
1 | 0.334 | 0.0054 | -0.0599 | 61.8519
1.5 | 0.3893 | 0.00542 | -0.0589 | 71.8266
2 | 0.4394 | 0.00563 | -0.0568 | 78.0462
2.5 | 0.4802 | 0.0062 | -0.0527 | 77.4516
3 | 0.5156 | 0.00712 | -0.0479 | 72.4157
3.5 | 0.5488 | 0.00837 | -0.043 | 65.5675
4 | 0.5905 | 0.0094 | -0.0398 | 62.8191
4.5 | 0.65 | 0.01023 | -0.0405 | 63.5386
5 | 0.7187 | 0.01111 | -0.0432 | 64.6895
5.5 | 0.7879 | 0.01185 | -0.0459 | 66.4895
6 | 0.8222 | 0.01241 | -0.0411 | 66.253
6.5 | 0.8653 | 0.01305 | -0.038 | 66.3065
7 | 0.9052 | 0.01413 | -0.0345 | 64.0623
7.5 | 0.9509 | 0.01487 | -0.0319 | 63.9475
8 | 0.9936 | 0.01576 | -0.0289 | 63.0457
8.5 | 1.0313 | 0.01707 | -0.025 | 60.4159
9 | 1.0755 | 0.01782 | -0.0223 | 60.3535
9.5 | 1.1152 | 0.01897 | -0.0189 | 58.7876
10 | 1.1575 | 0.01987 | -0.016 | 58.2536
10.5 | 1.1923 | 0.02138 | -0.012 | 55.7671
11 | 1.2306 | 0.02257 | -0.0087 | 54.5237
11.5 | 1.2612 | 0.02435 | -0.0046 | 51.7947
12 | 1.2917 | 0.02611 | -0.0007 | 49.4715
12.5 | 1.3074 | 0.02908 | 0.0044 | 44.9587
13 | 1.3217 | 0.03217 | 0.0089 | 41.0849
13.5 | 1.3161 | 0.03704 | 0.0138 | 35.5319
14 | 1.3093 | 0.04265 | 0.017 | 30.6987
14.5 | 1.2905 | 0.05015 | 0.0182 | 25.7328
15 | 1.2624 | 0.06018 | 0.0159 | 20.9771
15.5 | 1.2233 | 0.07399 | 0.009 | 16.5333
16 | 1.1676 | 0.09321 | -0.0026 | 12.5266
16.5 | 1.0973 | 0.11586 | -0.0152 | 9.4709
17 | 1.0241 | 0.13949 | -0.0284 | 7.3417
18 | 0.8514 | 0.2127 | -0.0664 | 4.0028

## 39. Re 750k Mach 0.50 (1)
BIGFOIL.COM POLAR EXPORT
c5b
LOCKHEED C-5A BL488.2 |  |  |  | Cl Max: | 1.221 | at alpha= | 20 | deg
JavaFoil+Calcfoil stall+Eppler ext transition |  |  |  | L/D Max: | 61.023 | at alpha= | 1.5 | deg
Re: | 750000 |  |  | Cd Min: | 0.00788 | at alpha= | 0 | deg
Mach: | 0.5 |  |  | Cl=0 at alpha= | -2.087 | deg
|  |  |  | @ Cl=0.1, Cd= | 0.0096243
|  |  |  | @ Cl=0.4, Cd= | 0.0079717
|  |  |  | @ Cl=0.6, Cd= | 0.013168
alpha (deg) | Cl | Cd | Cm | Cl/Cd
-20 | -1.001 | 0.21187 | -0.017 | -4.724
-19.5 | -0.974 | 0.20734 | -0.017 | -4.698
-19 | -0.946 | 0.20385 | -0.017 | -4.64
-18.5 | -0.917 | 0.19406 | -0.017 | -4.724
-18 | -0.889 | 0.19143 | -0.018 | -4.644
-17.5 | -0.862 | 0.18205 | -0.018 | -4.734
-17 | -0.835 | 0.17934 | -0.019 | -4.653
-16.5 | -0.807 | 0.17469 | -0.019 | -4.622
-16 | -0.781 | 0.16796 | -0.02 | -4.651
-15.5 | -0.751 | 0.15902 | -0.019 | -4.721
-15 | -0.722 | 0.15439 | -0.019 | -4.679
-14.5 | -0.695 | 0.14646 | -0.019 | -4.745
-14 | -0.667 | 0.13945 | -0.02 | -4.784
-13.5 | -0.64 | 0.14013 | -0.02 | -4.564
-13 | -0.612 | 0.13233 | -0.021 | -4.624
-12.5 | -0.584 | 0.12984 | -0.021 | -4.499
-12 | -0.556 | 0.12623 | -0.021 | -4.408
-11.5 | -0.528 | 0.11885 | -0.02 | -4.441
-11 | -0.5 | 0.1135 | -0.02 | -4.402
-10.5 | -0.472 | 0.11044 | -0.021 | -4.273
-10 | -0.444 | 0.10196 | -0.021 | -4.357
-9.5 | -0.416 | 0.09745 | -0.022 | -4.273
-9 | -0.389 | 0.09054 | -0.023 | -4.291
-8.5 | -0.36 | 0.06379 | -0.022 | -5.647
-8 | -0.332 | 0.06233 | -0.022 | -5.327
-7.5 | -0.304 | 0.05329 | -0.023 | -5.71
-7 | -0.412 | 0.04941 | -0.025 | -8.33
-6.5 | -0.422 | 0.04655 | -0.026 | -9.063
-6 | -0.49 | 0.01407 | -0.058 | -34.793
-5.5 | -0.443 | 0.01367 | -0.059 | -32.372
-5 | -0.387 | 0.0131 | -0.06 | -29.522
-4.5 | -0.325 | 0.01258 | -0.061 | -25.855
-4 | -0.261 | 0.01212 | -0.063 | -21.519
-3.5 | -0.194 | 0.01171 | -0.064 | -16.555
-3 | -0.126 | 0.01123 | -0.065 | -11.208
-2.5 | -0.057 | 0.01049 | -0.066 | -5.425
-2 | 0.012 | 0.01033 | -0.067 | 1.206
-1.5 | 0.082 | 0.01019 | -0.068 | 8.049
-1 | 0.152 | 0.00799 | -0.069 | 18.987
-0.5 | 0.221 | 0.00791 | -0.07 | 27.984
0 | 0.293 | 0.00788 | -0.071 | 37.232
0.5 | 0.363 | 0.00794 | -0.073 | 45.754
1 | 0.433 | 0.008 | -0.074 | 54.087
1.5 | 0.502 | 0.00823 | -0.075 | 61.023
2 | 0.571 | 0.01284 | -0.076 | 44.514
2.5 | 0.64 | 0.01362 | -0.077 | 46.985
3 | 0.708 | 0.01408 | -0.078 | 50.281
3.5 | 0.775 | 0.01462 | -0.079 | 52.97
4 | 0.839 | 0.01515 | -0.08 | 55.373
4.5 | 0.901 | 0.01515 | -0.081 | 59.479
5 | 0.959 | 0.01665 | -0.082 | 57.6
5.5 | 1.013 | 0.01686 | -0.083 | 60.073
6 | 1.059 | 0.01768 | -0.084 | 59.904
6.5 | 1.096 | 0.01863 | -0.085 | 58.802
7 | 0.895 | 0.04977 | -0.034 | 17.975
7.5 | 0.898 | 0.05226 | -0.056 | 17.184
8 | 0.705 | 0.05716 | -0.054 | 12.33
8.5 | 0.594 | 0.06811 | -0.044 | 8.715
9 | 0.619 | 0.08647 | -0.038 | 7.156
9.5 | 0.646 | 0.10347 | -0.039 | 6.244
10 | 0.674 | 0.10889 | -0.041 | 6.189
10.5 | 0.702 | 0.11409 | -0.044 | 6.156
11 | 0.729 | 0.12036 | -0.045 | 6.061
11.5 | 0.757 | 0.12353 | -0.045 | 6.126
12 | 0.784 | 0.1271 | -0.046 | 6.166
12.5 | 0.811 | 0.13185 | -0.047 | 6.151
13 | 0.838 | 0.13644 | -0.048 | 6.144
13.5 | 0.865 | 0.14714 | -0.049 | 5.882
14 | 0.894 | 0.14919 | -0.051 | 5.99
14.5 | 0.924 | 0.1649 | -0.056 | 5.605
15 | 0.949 | 0.16298 | -0.054 | 5.821
15.5 | 0.976 | 0.16988 | -0.055 | 5.743
16 | 1.002 | 0.17652 | -0.056 | 5.678
16.5 | 1.03 | 0.1819 | -0.057 | 5.661
17 | 1.06 | 0.18824 | -0.061 | 5.633
17.5 | 1.086 | 0.18958 | -0.061 | 5.727
18 | 1.112 | 0.19434 | -0.061 | 5.721
18.5 | 1.138 | 0.19934 | -0.062 | 5.71
19 | 1.164 | 0.20392 | -0.062 | 5.71
19.5 | 1.191 | 0.21159 | -0.063 | 5.629
20 | 1.221 | 0.22076 | -0.066 | 5.53

## 40. Re 750k Mach 0.50 (2)
BIGFOIL.COM POLAR EXPORT
c5b
LOCKHEED C-5A BL488.2 |  |  |  | Cl Max: | 1.0623 | at alpha= | 9 | deg
XFOIL ncrit=9 |  |  |  | L/D Max: | 74.6929 | at alpha= | 2 | deg
Re: | 750000 |  |  | Cd Min: | 0.2582 | at alpha= | -20 | deg
Mach: | 0.5 |  |  | Cl=0 at alpha= | -1.8414 | deg
|  |  |  | @ Cl=0.1, Cd= | 0.0065097
|  |  |  | @ Cl=0.4, Cd= | 0.0058144
|  |  |  | @ Cl=0.6, Cd= | 0.010167
alpha (deg) | Cl | Cd | Cm | Cl/Cd
-20 | -0.7168 | 0.2582 | 0.0175 | -2.7761
-19.5 | -0.6961 | 0.25017 | 0.0127 | -2.7825
-19 | -0.6778 | 0.24054 | 0.0063 | -2.8178
-18.5 | -0.6575 | 0.2326 | 0.0029 | -2.8267
-18 | -0.637 | 0.22583 | -0.0007 | -2.8207
-17.5 | -0.6179 | 0.21767 | -0.0052 | -2.8387
-17 | -0.6053 | 0.20846 | -0.0116 | -2.9037
-16.5 | -0.5843 | 0.20125 | -0.0131 | -2.9034
-16 | -0.5659 | 0.19479 | -0.0158 | -2.9052
-15.5 | -0.5502 | 0.18723 | -0.0191 | -2.9386
-15 | -0.5437 | 0.17801 | -0.0247 | -3.0543
-14.5 | -0.5309 | 0.17015 | -0.0265 | -3.1202
-14 | -0.5143 | 0.16442 | -0.0269 | -3.128
-13.5 | -0.5031 | 0.15784 | -0.0284 | -3.1874
-13 | -0.4954 | 0.15062 | -0.0301 | -3.2891
-12.5 | -0.4991 | 0.14112 | -0.0344 | -3.5367
-12 | -0.4979 | 0.13312 | -0.0359 | -3.7402
-11.5 | -0.4962 | 0.12648 | -0.035 | -3.9231
-11 | -0.4943 | 0.12046 | -0.0344 | -4.1034
-10.5 | -0.4954 | 0.11426 | -0.034 | -4.3357
-10 | -0.5019 | 0.10711 | -0.0341 | -4.6858
-9.5 | -0.518 | 0.09577 | -0.0377 | -5.4088
-8.5 | -0.558 | 0.06035 | -0.0648 | -9.2461
-8 | -0.5839 | 0.04561 | -0.0798 | -12.802
-7.5 | -0.6073 | 0.03649 | -0.0832 | -16.6429
-7 | -0.6017 | 0.02843 | -0.0829 | -21.1643
-6.5 | -0.5814 | 0.02306 | -0.0782 | -25.2125
-6 | -0.5235 | 0.01895 | -0.0776 | -27.6253
-5.5 | -0.4513 | 0.01598 | -0.0783 | -28.2416
-5 | -0.4034 | 0.01431 | -0.0736 | -28.1901
-4.5 | -0.3334 | 0.01265 | -0.0738 | -26.3557
-4 | -0.2568 | 0.01144 | -0.0753 | -22.4476
-3.5 | -0.2021 | 0.01068 | -0.0722 | -18.9232
-3 | -0.1328 | 0.00956 | -0.0729 | -13.8912
-2.5 | -0.0789 | 0.00859 | -0.0706 | -9.1851
-2 | -0.0184 | 0.00723 | -0.07 | -2.545
-1.5 | 0.0396 | 0.00673 | -0.0681 | 5.8841
-1 | 0.1109 | 0.00647 | -0.0687 | 17.1406
-0.5 | 0.1776 | 0.0062 | -0.0681 | 28.6452
0.5 | 0.3062 | 0.00582 | -0.066 | 52.6117
1 | 0.368 | 0.00575 | -0.0643 | 64
1.5 | 0.4276 | 0.00587 | -0.0622 | 72.845
2 | 0.4743 | 0.00635 | -0.0574 | 74.6929
2.5 | 0.5075 | 0.00733 | -0.0502 | 69.236
3 | 0.5387 | 0.00875 | -0.0432 | 61.5657
3.5 | 0.58 | 0.00986 | -0.0382 | 58.8235
4 | 0.6269 | 0.01058 | -0.0336 | 59.2533
4.5 | 0.6878 | 0.01141 | -0.0318 | 60.2805
5 | 0.7671 | 0.01239 | -0.0337 | 61.9128
5.5 | 0.8082 | 0.01332 | -0.0281 | 60.6757
6 | 0.8544 | 0.01429 | -0.023 | 59.7901
6.5 | 0.8951 | 0.01586 | -0.0173 | 56.4376
7 | 0.9421 | 0.01737 | -0.0123 | 54.2372
7.5 | 0.9846 | 0.01938 | -0.0068 | 50.805
8 | 1.0248 | 0.02217 | -0.0009 | 46.2246
8.5 | 1.0553 | 0.02519 | 0.0056 | 41.8936
9 | 1.0623 | 0.0301 | 0.0132 | 35.2924
9.5 | 1.0565 | 0.03547 | 0.0199 | 29.7857
10 | 1.0297 | 0.04303 | 0.024 | 23.9298
10.5 | 0.984 | 0.05418 | 0.0225 | 18.1617
11 | 0.9402 | 0.06832 | 0.014 | 13.7617
11.5 | 0.8965 | 0.08657 | 0.0011 | 10.3558
12 | 0.8466 | 0.1049 | -0.0091 | 8.0705
12.5 | 0.8091 | 0.12173 | -0.0182 | 6.6467
13 | 0.7969 | 0.13449 | -0.0249 | 5.9253
13.5 | 0.804 | 0.14316 | -0.0294 | 5.6161
14 | 0.7912 | 0.15837 | -0.0373 | 4.9959

## 41. Re 1M Mach 0.00 (1)
BIGFOIL.COM POLAR EXPORT
c5b
LOCKHEED C-5A BL488.2 |  |  |  | Cl Max: | 1.312 | at alpha= | 11 | deg
JavaFoil+Calcfoil stall+Eppler ext transition |  |  |  | L/D Max: | 69.773 | at alpha= | 8 | deg
Re: | 1000000 |  |  | Cd Min: | 0.00713 | at alpha= | 0 | deg
Mach: | 0 |  |  | Cl=0 at alpha= | -2.0917 | deg
|  |  |  | @ Cl=0.1, Cd= | 0.007251
|  |  |  | @ Cl=0.4, Cd= | 0.0072925
|  |  |  | @ Cl=0.6, Cd= | 0.011203
alpha (deg) | Cl | Cd | Cm | Cl/Cd
-19 | -0.667 | 0.16905 | -0.011 | -3.948
-18.5 | -0.684 | 0.16296 | -0.011 | -4.197
-18 | -0.7 | 0.15535 | -0.012 | -4.506
-17.5 | -0.715 | 0.14738 | -0.012 | -4.852
-17 | -0.729 | 0.14035 | -0.013 | -5.194
-16.5 | -0.741 | 0.13282 | -0.013 | -5.578
-16 | -0.752 | 0.12676 | -0.013 | -5.931
-15.5 | -0.761 | 0.12077 | -0.013 | -6.297
-15 | -0.767 | 0.11164 | -0.014 | -6.871
-14.5 | -0.771 | 0.10699 | -0.014 | -7.208
-14 | -0.773 | 0.10213 | -0.014 | -7.565
-13.5 | -0.771 | 0.09579 | -0.015 | -8.046
-13 | -0.764 | 0.09079 | -0.016 | -8.413
-12.5 | -0.754 | 0.08551 | -0.016 | -8.818
-12 | -0.741 | 0.081 | -0.016 | -9.151
-11.5 | -0.725 | 0.07653 | -0.017 | -9.478
-11 | -0.706 | 0.07211 | -0.017 | -9.795
-10.5 | -0.685 | 0.06784 | -0.018 | -10.093
-10 | -0.66 | 0.0641 | -0.019 | -10.29
-9.5 | -0.635 | 0.05917 | -0.022 | -10.725
-9 | -0.741 | 0.01424 | -0.045 | -52.054
-8.5 | -0.7 | 0.01385 | -0.046 | -50.573
-8 | -0.656 | 0.01335 | -0.047 | -49.177
-7.5 | -0.61 | 0.01322 | -0.047 | -46.129
-7 | -0.56 | 0.01273 | -0.048 | -44.017
-6.5 | -0.509 | 0.01232 | -0.049 | -41.313
-6 | -0.456 | 0.01193 | -0.05 | -38.174
-5.5 | -0.401 | 0.01156 | -0.051 | -34.637
-5 | -0.344 | 0.01129 | -0.052 | -30.48
-4.5 | -0.287 | 0.01084 | -0.053 | -26.427
-4 | -0.228 | 0.01064 | -0.054 | -21.447
-3.5 | -0.169 | 0.01025 | -0.055 | -16.488
-3 | -0.109 | 0.00963 | -0.056 | -11.363
-2.5 | -0.049 | 0.00949 | -0.057 | -5.207
-2 | 0.011 | 0.00938 | -0.058 | 1.152
-1.5 | 0.071 | 0.00727 | -0.059 | 9.788
-1 | 0.132 | 0.00723 | -0.06 | 18.192
-0.5 | 0.192 | 0.00716 | -0.061 | 26.823
0 | 0.254 | 0.00713 | -0.062 | 35.602
0.5 | 0.315 | 0.00716 | -0.063 | 43.962
1 | 0.375 | 0.00723 | -0.064 | 51.921
1.5 | 0.435 | 0.00738 | -0.065 | 59.036
2 | 0.496 | 0.00764 | -0.066 | 64.899
2.5 | 0.555 | 0.00809 | -0.067 | 68.654
3 | 0.615 | 0.01224 | -0.068 | 50.248
3.5 | 0.674 | 0.01233 | -0.068 | 54.659
4 | 0.732 | 0.0126 | -0.069 | 58.094
4.5 | 0.789 | 0.01288 | -0.07 | 61.286
5 | 0.846 | 0.01318 | -0.071 | 64.182
5.5 | 0.901 | 0.01391 | -0.072 | 64.744
6 | 0.955 | 0.01432 | -0.073 | 66.653
6.5 | 1.007 | 0.01474 | -0.074 | 68.3
7 | 1.058 | 0.01558 | -0.075 | 67.867
7.5 | 1.105 | 0.01608 | -0.076 | 68.692
8 | 1.149 | 0.01646 | -0.076 | 69.773
8.5 | 1.189 | 0.01706 | -0.077 | 69.719
9 | 1.226 | 0.01818 | -0.078 | 67.442
9.5 | 1.259 | 0.01894 | -0.079 | 66.486
10 | 1.282 | 0.01988 | -0.08 | 64.502
10.5 | 1.3 | 0.02077 | -0.08 | 62.578
11 | 1.312 | 0.02146 | -0.081 | 61.126
11.5 | 1.286 | 0.02403 | -0.08 | 53.52
12 | 1.158 | 0.04835 | -0.069 | 23.951
12.5 | 1.093 | 0.07233 | -0.059 | 15.113
13 | 1.066 | 0.08479 | -0.053 | 12.57
13.5 | 1.049 | 0.09206 | -0.052 | 11.394
14 | 1.028 | 0.0998 | -0.051 | 10.3
14.5 | 1.008 | 0.10502 | -0.051 | 9.596
15 | 0.982 | 0.11282 | -0.05 | 8.703
15.5 | 0.953 | 0.12366 | -0.047 | 7.706
16 | 0.925 | 0.12995 | -0.047 | 7.119

## 42. Re 1M Mach 0.00 (2)
BIGFOIL.COM POLAR EXPORT
c5b
LOCKHEED C-5A BL488.2 |  |  |  | Cl Max: | 1.4939 | at alpha= | 16.5 | deg
XFOIL ncrit=9 |  |  |  | L/D Max: | 79.6623 | at alpha= | 2 | deg
Re: | 1000000 |  |  | Cd Min: | 0.18694 | at alpha= | -17 | deg
Mach: | 0 |  |  | Cl=0 at alpha= | -2.0199 | deg
|  |  |  | @ Cl=0.1, Cd= | 0.0051457
|  |  |  | @ Cl=0.4, Cd= | 0.0050834
|  |  |  | @ Cl=0.6, Cd= | 0.0088891
alpha (deg) | Cl | Cd | Cm | Cl/Cd
-17 | -0.587 | 0.18694 | -0.0093 | -3.14
-16.5 | -0.5726 | 0.18132 | -0.012 | -3.158
-16 | -0.5604 | 0.17486 | -0.015 | -3.2048
-15.5 | -0.5597 | 0.1632 | -0.021 | -3.4295
-15 | -0.5595 | 0.1536 | -0.0241 | -3.6426
-14.5 | -0.549 | 0.14802 | -0.0259 | -3.709
-14 | -0.5394 | 0.14224 | -0.0277 | -3.7922
-13.5 | -0.535 | 0.13526 | -0.0298 | -3.9553
-13 | -0.7567 | 0.06772 | -0.063 | -11.174
-12.5 | -0.9789 | 0.03981 | -0.0646 | -24.5893
-12 | -1.0185 | 0.03504 | -0.0554 | -29.0668
-11.5 | -0.9909 | 0.03017 | -0.0561 | -32.8439
-11 | -0.9579 | 0.02682 | -0.0554 | -35.7159
-10.5 | -0.9133 | 0.02454 | -0.0557 | -37.2168
-10 | -0.8646 | 0.02187 | -0.0566 | -39.5336
-9.5 | -0.8105 | 0.01973 | -0.0581 | -41.0796
-9 | -0.7669 | 0.01817 | -0.0567 | -42.2069
-8.5 | -0.7127 | 0.01686 | -0.0575 | -42.2716
-8 | -0.6601 | 0.01472 | -0.0582 | -44.8438
-7.5 | -0.5996 | 0.0136 | -0.0603 | -44.0882
-7 | -0.5363 | 0.01272 | -0.0627 | -42.1619
-6.5 | -0.4881 | 0.01216 | -0.0615 | -40.1398
-6 | -0.432 | 0.01118 | -0.0622 | -38.6404
-5.5 | -0.3705 | 0.01062 | -0.0638 | -34.887
-5 | -0.3097 | 0.00993 | -0.0653 | -31.1883
-4.5 | -0.2596 | 0.00944 | -0.0643 | -27.5
-4 | -0.2029 | 0.00876 | -0.0647 | -23.1621
-3.5 | -0.1465 | 0.00801 | -0.0653 | -18.2896
-3 | -0.0997 | 0.00722 | -0.0638 | -13.8089
-2.5 | -0.0482 | 0.00619 | -0.0636 | -7.7868
-2 | 0.002 | 0.00562 | -0.0626 | 0.35587
-1 | 0.1115 | 0.00509 | -0.0618 | 21.9057
-0.5 | 0.1669 | 0.00493 | -0.0615 | 33.854
0 | 0.2219 | 0.00481 | -0.061 | 46.1331
0.5 | 0.2764 | 0.00476 | -0.0605 | 58.0672
1 | 0.3293 | 0.00476 | -0.0595 | 69.1807
1.5 | 0.3807 | 0.00489 | -0.0583 | 77.8528
2 | 0.4246 | 0.00533 | -0.0556 | 79.6623
2.5 | 0.4664 | 0.00593 | -0.0525 | 78.6509
3 | 0.504 | 0.00694 | -0.049 | 72.6225
3.5 | 0.5438 | 0.00796 | -0.046 | 68.3166
4 | 0.586 | 0.00872 | -0.0433 | 67.2018
4.5 | 0.6332 | 0.00929 | -0.0416 | 68.1593
5 | 0.6916 | 0.01001 | -0.0426 | 69.0909
5.5 | 0.758 | 0.01064 | -0.0455 | 71.2406
6 | 0.8207 | 0.01118 | -0.0475 | 73.4079
6.5 | 0.8582 | 0.01174 | -0.044 | 73.1005
7 | 0.9015 | 0.01232 | -0.0417 | 73.1737
7.5 | 0.9476 | 0.01283 | -0.0401 | 73.8581
8 | 0.9917 | 0.01356 | -0.0381 | 73.1342
8.5 | 1.0361 | 0.01425 | -0.0363 | 72.7088
9 | 1.0838 | 0.01466 | -0.0352 | 73.9291
9.5 | 1.1266 | 0.01539 | -0.0331 | 73.2034
10 | 1.1694 | 0.01598 | -0.0311 | 73.179
10.5 | 1.2077 | 0.01689 | -0.0283 | 71.5038
11 | 1.2483 | 0.01761 | -0.0261 | 70.8859
11.5 | 1.2832 | 0.01875 | -0.023 | 68.4373
12 | 1.3202 | 0.01969 | -0.0204 | 67.0493
12.5 | 1.3517 | 0.02101 | -0.0172 | 64.336
13 | 1.3827 | 0.02235 | -0.014 | 61.8658
13.5 | 1.4109 | 0.02386 | -0.0106 | 59.1324
14 | 1.433 | 0.02583 | -0.0068 | 55.4781
14.5 | 1.4564 | 0.0277 | -0.0034 | 52.5776
15 | 1.466 | 0.03069 | 0.0009 | 47.768
15.5 | 1.4797 | 0.03347 | 0.0043 | 44.2097
16 | 1.4888 | 0.03679 | 0.0074 | 40.4675
16.5 | 1.4939 | 0.04073 | 0.0098 | 36.6781
17 | 1.4914 | 0.04577 | 0.0115 | 32.5847
17.5 | 1.4755 | 0.05303 | 0.0116 | 27.8239
18 | 1.4431 | 0.06374 | 0.0089 | 22.6404
18.5 | 1.398 | 0.07824 | 0.0024 | 17.8681
19 | 1.3433 | 0.09634 | -0.0072 | 13.9433
19.5 | 1.2643 | 0.12022 | -0.0199 | 10.5166
20 | 1.1591 | 0.15065 | -0.0369 | 7.694

## 43. Re 1M Mach 0.10 (1)
BIGFOIL.COM POLAR EXPORT
c5b
LOCKHEED C-5A BL488.2 |  |  |  | Cl Max: | 1.306 | at alpha= | 11 | deg
JavaFoil+Calcfoil stall+Eppler ext transition |  |  |  | L/D Max: | 69.485 | at alpha= | 8 | deg
Re: | 1000000 |  |  | Cd Min: | 0.00713 | at alpha= | 0 | deg
Mach: | 0.1 |  |  | Cl=0 at alpha= | -2.0902 | deg
|  |  |  | @ Cl=0.1, Cd= | 0.007268
|  |  |  | @ Cl=0.4, Cd= | 0.0072766
|  |  |  | @ Cl=0.6, Cd= | 0.011042
alpha (deg) | Cl | Cd | Cm | Cl/Cd
-18.5 | -0.636 | 0.1642 | -0.011 | -3.876
-18 | -0.656 | 0.15533 | -0.012 | -4.221
-17.5 | -0.674 | 0.15007 | -0.012 | -4.491
-17 | -0.691 | 0.14254 | -0.013 | -4.85
-16.5 | -0.707 | 0.13315 | -0.013 | -5.308
-16 | -0.721 | 0.12904 | -0.013 | -5.588
-15.5 | -0.733 | 0.12214 | -0.014 | -6.002
-15 | -0.743 | 0.11379 | -0.014 | -6.529
-14.5 | -0.75 | 0.10778 | -0.014 | -6.963
-14 | -0.755 | 0.10214 | -0.015 | -7.393
-13.5 | -0.756 | 0.0961 | -0.015 | -7.865
-13 | -0.752 | 0.09105 | -0.016 | -8.255
-12.5 | -0.744 | 0.08631 | -0.016 | -8.623
-12 | -0.734 | 0.08147 | -0.017 | -9.004
-11.5 | -0.72 | 0.07681 | -0.017 | -9.367
-11 | -0.702 | 0.07219 | -0.018 | -9.726
-10.5 | -0.681 | 0.06829 | -0.018 | -9.976
-10 | -0.657 | 0.06415 | -0.017 | -10.244
-9.5 | -0.632 | 0.06016 | -0.02 | -10.499
-9 | -0.741 | 0.01444 | -0.045 | -51.33
-8.5 | -0.701 | 0.0139 | -0.046 | -50.43
-8 | -0.658 | 0.01344 | -0.047 | -48.919
-7.5 | -0.611 | 0.01325 | -0.048 | -46.134
-7 | -0.562 | 0.01281 | -0.049 | -43.87
-6.5 | -0.511 | 0.01242 | -0.05 | -41.138
-6 | -0.457 | 0.01202 | -0.051 | -38.042
-5.5 | -0.402 | 0.01164 | -0.052 | -34.56
-5 | -0.346 | 0.01129 | -0.053 | -30.625
-4.5 | -0.288 | 0.01085 | -0.054 | -26.542
-4 | -0.229 | 0.01063 | -0.055 | -21.573
-3.5 | -0.17 | 0.01025 | -0.055 | -16.578
-3 | -0.11 | 0.00961 | -0.056 | -11.442
-2.5 | -0.05 | 0.00948 | -0.057 | -5.237
-2 | 0.011 | 0.00935 | -0.058 | 1.161
-1.5 | 0.072 | 0.00731 | -0.059 | 9.788
-1 | 0.132 | 0.00722 | -0.06 | 18.305
-0.5 | 0.193 | 0.00721 | -0.061 | 26.753
0 | 0.255 | 0.00713 | -0.062 | 35.822
0.5 | 0.316 | 0.00717 | -0.063 | 44.088
1 | 0.377 | 0.00722 | -0.064 | 52.229
1.5 | 0.438 | 0.00737 | -0.065 | 59.354
2 | 0.498 | 0.00763 | -0.066 | 65.281
2.5 | 0.558 | 0.00813 | -0.067 | 68.681
3 | 0.618 | 0.01229 | -0.068 | 50.279
3.5 | 0.677 | 0.01234 | -0.069 | 54.899
4 | 0.736 | 0.01266 | -0.07 | 58.093
4.5 | 0.793 | 0.01295 | -0.071 | 61.276
5 | 0.85 | 0.01327 | -0.072 | 64.012
5.5 | 0.905 | 0.01433 | -0.072 | 63.136
6 | 0.959 | 0.01439 | -0.073 | 66.612
6.5 | 1.011 | 0.01521 | -0.074 | 66.489
7 | 1.062 | 0.01571 | -0.075 | 67.583
7.5 | 1.109 | 0.01618 | -0.076 | 68.518
8 | 1.152 | 0.01658 | -0.077 | 69.485
8.5 | 1.192 | 0.01718 | -0.078 | 69.384
9 | 1.228 | 0.01837 | -0.078 | 66.85
9.5 | 1.26 | 0.01917 | -0.079 | 65.716
10 | 1.281 | 0.02013 | -0.08 | 63.648
10.5 | 1.297 | 0.02099 | -0.081 | 61.77
11 | 1.306 | 0.02188 | -0.082 | 59.666
11.5 | 1.274 | 0.02462 | -0.08 | 51.744
12 | 1.088 | 0.06884 | -0.059 | 15.807
12.5 | 1.069 | 0.07755 | -0.056 | 13.78
13 | 1.046 | 0.08719 | -0.053 | 11.997
13.5 | 1.024 | 0.0946 | -0.051 | 10.826
14 | 1 | 0.1018 | -0.05 | 9.828
14.5 | 0.975 | 0.10813 | -0.049 | 9.016
15 | 0.945 | 0.11619 | -0.048 | 8.136
15.5 | 0.913 | 0.12628 | -0.046 | 7.232
16 | 0.882 | 0.13379 | -0.046 | 6.589

## 44. Re 1M Mach 0.10 (2)
BIGFOIL.COM POLAR EXPORT
c5b
LOCKHEED C-5A BL488.2 |  |  |  | Cl Max: | 1.4733 | at alpha= | 16 | deg
XFOIL ncrit=9 |  |  |  | L/D Max: | 79.4963 | at alpha= | 2 | deg
Re: | 1000000 |  |  | Cd Min: | 0.18201 | at alpha= | -16.5 | deg
Mach: | 0.1 |  |  | Cl=0 at alpha= | -2.017 | deg
|  |  |  | @ Cl=0.1, Cd= | 0.0051367
|  |  |  | @ Cl=0.4, Cd= | 0.0050919
|  |  |  | @ Cl=0.6, Cd= | 0.0089318
alpha (deg) | Cl | Cd | Cm | Cl/Cd
-16.5 | -0.5722 | 0.18201 | -0.012 | -3.1438
-16 | -0.5597 | 0.17556 | -0.015 | -3.1881
-15.5 | -0.5585 | 0.16407 | -0.021 | -3.404
-15 | -0.5576 | 0.15457 | -0.0241 | -3.6074
-14.5 | -0.5468 | 0.14901 | -0.0258 | -3.6696
-14 | -0.5369 | 0.14324 | -0.0275 | -3.7483
-13.5 | -0.5321 | 0.13634 | -0.0297 | -3.9027
-12.5 | -0.7816 | 0.0586 | -0.0684 | -13.3379
-12 | -0.9039 | 0.04409 | -0.0658 | -20.5012
-11.5 | -0.9736 | 0.03411 | -0.0583 | -28.5429
-11 | -0.9502 | 0.02907 | -0.0578 | -32.6866
-10.5 | -0.9119 | 0.02598 | -0.0575 | -35.1001
-10 | -0.8657 | 0.02295 | -0.0582 | -37.7211
-9.5 | -0.8132 | 0.02042 | -0.0594 | -39.8237
-9 | -0.7699 | 0.01865 | -0.0579 | -41.2815
-8.5 | -0.716 | 0.01718 | -0.0585 | -41.6764
-8 | -0.6626 | 0.01505 | -0.0593 | -44.0266
-7.5 | -0.6023 | 0.01378 | -0.0611 | -43.7083
-7 | -0.5387 | 0.01285 | -0.0635 | -41.9222
-6.5 | -0.4911 | 0.01224 | -0.062 | -40.1225
-6 | -0.4342 | 0.01125 | -0.0628 | -38.5956
-5.5 | -0.3724 | 0.01066 | -0.0644 | -34.9343
-5 | -0.3112 | 0.00996 | -0.0659 | -31.245
-4.5 | -0.2615 | 0.00947 | -0.0646 | -27.6135
-4 | -0.2036 | 0.00882 | -0.0652 | -23.0839
-3 | -0.1002 | 0.00727 | -0.0642 | -13.7827
-2.5 | -0.0482 | 0.00624 | -0.064 | -7.7244
-2 | 0.0017 | 0.00564 | -0.0629 | 0.30142
-1.5 | 0.0568 | 0.00527 | -0.0626 | 10.778
-1 | 0.1119 | 0.0051 | -0.0621 | 21.9412
-0.5 | 0.1676 | 0.00494 | -0.0617 | 33.9271
0 | 0.2229 | 0.00482 | -0.0613 | 46.2448
0.5 | 0.2776 | 0.00477 | -0.0607 | 58.1971
1 | 0.3308 | 0.00477 | -0.0597 | 69.3501
1.5 | 0.3823 | 0.00491 | -0.0585 | 77.8615
2 | 0.4261 | 0.00536 | -0.0556 | 79.4963
2.5 | 0.468 | 0.00598 | -0.0526 | 78.2609
3 | 0.5055 | 0.00701 | -0.0489 | 72.1113
4 | 0.588 | 0.00879 | -0.0432 | 66.8942
4.5 | 0.6354 | 0.00935 | -0.0414 | 67.9572
5 | 0.6941 | 0.01006 | -0.0424 | 68.996
5.5 | 0.7611 | 0.01069 | -0.0452 | 71.1974
6 | 0.8232 | 0.01123 | -0.047 | 73.3037
6.5 | 0.8608 | 0.01183 | -0.0434 | 72.7642
7 | 0.9049 | 0.01239 | -0.0412 | 73.0347
7.5 | 0.9511 | 0.01293 | -0.0394 | 73.5576
8 | 0.9936 | 0.01381 | -0.0371 | 71.9479
8.5 | 1.0403 | 0.01436 | -0.0355 | 72.4443
9 | 1.0869 | 0.01488 | -0.034 | 73.0444
9.5 | 1.1301 | 0.01554 | -0.0318 | 72.722
10 | 1.1724 | 0.01621 | -0.0295 | 72.3257
10.5 | 1.2114 | 0.01712 | -0.0267 | 70.7593
11 | 1.2519 | 0.0179 | -0.0243 | 69.9385
11.5 | 1.287 | 0.01906 | -0.0212 | 67.5236
12 | 1.3234 | 0.0201 | -0.0183 | 65.8408
12.5 | 1.3528 | 0.02164 | -0.0146 | 62.5139
13 | 1.3849 | 0.02294 | -0.0115 | 60.3705
13.5 | 1.4059 | 0.02505 | -0.0072 | 56.1238
14 | 1.4322 | 0.02678 | -0.0038 | 53.4802
14.5 | 1.4506 | 0.02913 | 0 | 49.7975
15 | 1.4585 | 0.03237 | 0.0044 | 45.0572
15.5 | 1.4688 | 0.03561 | 0.0077 | 41.2468
16 | 1.4733 | 0.03958 | 0.0106 | 37.2233
16.5 | 1.4724 | 0.04443 | 0.0125 | 33.1398
17 | 1.4603 | 0.05113 | 0.0131 | 28.5605
17.5 | 1.4326 | 0.06092 | 0.011 | 23.5161
18 | 1.3906 | 0.07457 | 0.0052 | 18.6482
18.5 | 1.3369 | 0.0923 | -0.0043 | 14.4843
19 | 1.2599 | 0.11566 | -0.0168 | 10.8931
19.5 | 1.1522 | 0.14607 | -0.0337 | 7.888
20 | 1.0827 | 0.17113 | -0.0487 | 6.3268

## 45. Re 1M Mach 0.25 (1)
BIGFOIL.COM POLAR EXPORT
c5b
LOCKHEED C-5A BL488.2 |  |  |  | Cl Max: | 1.263 | at alpha= | 10 | deg
JavaFoil+Calcfoil stall+Eppler ext transition |  |  |  | L/D Max: | 68.034 | at alpha= | 7.5 | deg
Re: | 1000000 |  |  | Cd Min: | 0.00721 | at alpha= | 0 | deg
Mach: | 0.25 |  |  | Cl=0 at alpha= | -2.0887 | deg
|  |  |  | @ Cl=0.1, Cd= | 0.0073157
|  |  |  | @ Cl=0.4, Cd= | 0.0073271
|  |  |  | @ Cl=0.6, Cd= | 0.012072
alpha (deg) | Cl | Cd | Cm | Cl/Cd
-16.5 | -0.386 | 0.1452 | -0.014 | -2.659
-16 | -0.437 | 0.13485 | -0.014 | -3.239
-15.5 | -0.483 | 0.1301 | -0.015 | -3.715
-15 | -0.526 | 0.12317 | -0.015 | -4.269
-14.5 | -0.564 | 0.11571 | -0.015 | -4.873
-14 | -0.597 | 0.10938 | -0.015 | -5.457
-13.5 | -0.624 | 0.1011 | -0.016 | -6.17
-13 | -0.642 | 0.09515 | -0.016 | -6.75
-12.5 | -0.656 | 0.0897 | -0.017 | -7.307
-12 | -0.663 | 0.08393 | -0.017 | -7.902
-11.5 | -0.665 | 0.07922 | -0.018 | -8.4
-11 | -0.662 | 0.07395 | -0.018 | -8.952
-10.5 | -0.653 | 0.06986 | -0.018 | -9.344
-10 | -0.639 | 0.06586 | -0.019 | -9.696
-9.5 | -0.619 | 0.0617 | -0.019 | -10.04
-9 | -0.595 | 0.05781 | -0.019 | -10.299
-8.5 | -0.57 | 0.05392 | -0.023 | -10.571
-8 | -0.661 | 0.01375 | -0.048 | -48.107
-7.5 | -0.618 | 0.01367 | -0.049 | -45.202
-7 | -0.571 | 0.01315 | -0.05 | -43.387
-6.5 | -0.52 | 0.01264 | -0.051 | -41.169
-6 | -0.467 | 0.01221 | -0.052 | -38.245
-5.5 | -0.411 | 0.01191 | -0.053 | -34.552
-5 | -0.354 | 0.01149 | -0.054 | -30.805
-4.5 | -0.295 | 0.01114 | -0.055 | -26.501
-4 | -0.235 | 0.01075 | -0.056 | -21.893
-3.5 | -0.174 | 0.01042 | -0.057 | -16.734
-3 | -0.113 | 0.00975 | -0.058 | -11.587
-2.5 | -0.051 | 0.00961 | -0.059 | -5.31
-2 | 0.011 | 0.0095 | -0.06 | 1.175
-1.5 | 0.073 | 0.00735 | -0.061 | 9.995
-1 | 0.136 | 0.00727 | -0.062 | 18.702
-0.5 | 0.198 | 0.00725 | -0.063 | 27.344
0 | 0.262 | 0.00721 | -0.064 | 36.404
0.5 | 0.325 | 0.00722 | -0.065 | 45.004
1 | 0.387 | 0.00729 | -0.066 | 53.152
1.5 | 0.45 | 0.00747 | -0.067 | 60.201
2 | 0.512 | 0.00773 | -0.068 | 66.199
2.5 | 0.573 | 0.01175 | -0.069 | 48.789
3 | 0.635 | 0.01249 | -0.07 | 50.821
3.5 | 0.696 | 0.01258 | -0.071 | 55.312
4 | 0.755 | 0.0129 | -0.072 | 58.568
4.5 | 0.814 | 0.01317 | -0.073 | 61.799
5 | 0.871 | 0.0136 | -0.074 | 64.046
5.5 | 0.927 | 0.01394 | -0.074 | 66.493
6 | 0.981 | 0.01479 | -0.075 | 66.343
6.5 | 1.033 | 0.01575 | -0.076 | 65.619
7 | 1.083 | 0.01622 | -0.077 | 66.756
7.5 | 1.128 | 0.01658 | -0.078 | 68.034
8 | 1.168 | 0.01727 | -0.079 | 67.632
8.5 | 1.203 | 0.01821 | -0.08 | 66.062
9 | 1.233 | 0.01947 | -0.081 | 63.328
9.5 | 1.256 | 0.02044 | -0.081 | 61.424
10 | 1.263 | 0.02161 | -0.082 | 58.469
10.5 | 1.227 | 0.0243 | -0.081 | 50.51
11 | 1.036 | 0.06602 | -0.057 | 15.691
11.5 | 1.003 | 0.07613 | -0.053 | 13.169
12 | 0.968 | 0.08456 | -0.05 | 11.447
12.5 | 0.925 | 0.09252 | -0.045 | 9.998
13 | 0.879 | 0.10358 | -0.045 | 8.489
13.5 | 0.827 | 0.1097 | -0.045 | 7.539
14 | 0.767 | 0.1186 | -0.045 | 6.47
14.5 | 0.702 | 0.12701 | -0.044 | 5.525
15 | 0.632 | 0.13893 | -0.044 | 4.546

## 46. Re 1M Mach 0.25 (2)
BIGFOIL.COM POLAR EXPORT
c5b
LOCKHEED C-5A BL488.2 |  |  |  | Cl Max: | 1.3832 | at alpha= | 13.5 | deg
XFOIL ncrit=9 |  |  |  | L/D Max: | 78.5895 | at alpha= | 2 | deg
Re: | 1000000 |  |  | Cd Min: | 0.21995 | at alpha= | 18.5 | deg
Mach: | 0.25 |  |  | Cl=0 at alpha= | -2.01 | deg
|  |  |  | @ Cl=0.1, Cd= | 0.0052014
|  |  |  | @ Cl=0.4, Cd= | 0.0051305
|  |  |  | @ Cl=0.6, Cd= | 0.0090671
alpha (deg) | Cl | Cd | Cm | Cl/Cd
-15 | -0.5495 | 0.15947 | -0.024 | -3.4458
-14.5 | -0.5369 | 0.15398 | -0.0255 | -3.4868
-14 | -0.5266 | 0.14814 | -0.0271 | -3.5547
-13.5 | -0.5201 | 0.14142 | -0.029 | -3.6777
-13 | -0.5272 | 0.12965 | -0.034 | -4.0663
-12.5 | -0.5328 | 0.11986 | -0.0369 | -4.4452
-12 | -0.5442 | 0.10943 | -0.0397 | -4.973
-11.5 | -0.6149 | 0.08802 | -0.0459 | -6.9859
-11 | -0.7301 | 0.05752 | -0.0628 | -12.693
-10.5 | -0.7874 | 0.04575 | -0.0677 | -17.2109
-10 | -0.8239 | 0.03492 | -0.0681 | -23.5939
-9.5 | -0.809 | 0.0273 | -0.0676 | -29.6337
-9 | -0.7767 | 0.0226 | -0.0657 | -34.3673
-8.5 | -0.7304 | 0.01967 | -0.0647 | -37.1327
-8 | -0.6728 | 0.01765 | -0.0654 | -38.119
-7.5 | -0.6161 | 0.015 | -0.0663 | -41.0733
-7 | -0.5514 | 0.01371 | -0.0682 | -40.2188
-6.5 | -0.5055 | 0.01282 | -0.0657 | -39.4306
-6 | -0.4452 | 0.01178 | -0.0665 | -37.7929
-5.5 | -0.3824 | 0.01093 | -0.0677 | -34.9863
-5 | -0.3237 | 0.01023 | -0.068 | -31.6422
-4.5 | -0.2706 | 0.00968 | -0.0669 | -27.9545
-4 | -0.2086 | 0.00903 | -0.0678 | -23.1008
-3.5 | -0.1568 | 0.00827 | -0.0668 | -18.9601
-3 | -0.1021 | 0.00754 | -0.0664 | -13.5411
-2.5 | -0.0491 | 0.0065 | -0.066 | -7.5538
-2 | 0.001 | 0.00577 | -0.0646 | 0.17331
-1.5 | 0.0587 | 0.00535 | -0.0645 | 10.972
-1 | 0.1143 | 0.00515 | -0.0637 | 22.1942
-0.5 | 0.1718 | 0.005 | -0.0633 | 34.36
0 | 0.2293 | 0.00488 | -0.0629 | 46.9877
0.5 | 0.2847 | 0.00482 | -0.062 | 59.0664
1 | 0.3394 | 0.00486 | -0.061 | 69.8354
1.5 | 0.3913 | 0.00503 | -0.0594 | 77.7932
2 | 0.4346 | 0.00553 | -0.056 | 78.5895
2.5 | 0.4757 | 0.00627 | -0.0524 | 75.8692
3 | 0.5135 | 0.0074 | -0.0485 | 69.3919
3.5 | 0.5546 | 0.00842 | -0.0453 | 65.867
4 | 0.6002 | 0.00907 | -0.0427 | 66.1742
4.5 | 0.6479 | 0.00962 | -0.0404 | 67.3493
5 | 0.7076 | 0.01031 | -0.0409 | 68.6324
5.5 | 0.7775 | 0.01096 | -0.0437 | 70.9398
6 | 0.8358 | 0.01158 | -0.0439 | 72.1762
6.5 | 0.8748 | 0.01234 | -0.04 | 70.8914
7 | 0.9224 | 0.01285 | -0.0378 | 71.7821
7.5 | 0.9686 | 0.01356 | -0.0353 | 71.4307
8 | 1.0119 | 0.0145 | -0.0323 | 69.7862
8.5 | 1.0587 | 0.01507 | -0.0299 | 70.2522
9 | 1.102 | 0.01589 | -0.0268 | 69.3518
9.5 | 1.1471 | 0.0166 | -0.0241 | 69.1024
10 | 1.1869 | 0.01772 | -0.0206 | 66.9808
10.5 | 1.2291 | 0.01866 | -0.0175 | 65.8682
11 | 1.2657 | 0.01999 | -0.0137 | 63.3167
11.5 | 1.2987 | 0.02158 | -0.0096 | 60.1807
12 | 1.3303 | 0.02327 | -0.0055 | 57.168
12.5 | 1.3515 | 0.02572 | -0.0004 | 52.5467
13 | 1.3712 | 0.02832 | 0.0044 | 48.4181
13.5 | 1.3832 | 0.03157 | 0.0091 | 43.8137
14 | 1.3793 | 0.03628 | 0.0139 | 38.0182
14.5 | 1.3715 | 0.04186 | 0.0173 | 32.764
15 | 1.353 | 0.04926 | 0.0185 | 27.4665
15.5 | 1.3246 | 0.05926 | 0.0163 | 22.3523
16 | 1.2835 | 0.07324 | 0.0095 | 17.5246
16.5 | 1.2234 | 0.09297 | -0.0023 | 13.1591
17 | 1.1457 | 0.11633 | -0.0151 | 9.8487
17.5 | 1.0754 | 0.13842 | -0.0275 | 7.7691
18 | 1.019 | 0.15968 | -0.0401 | 6.3815
18.5 | 0.8681 | 0.21995 | -0.0715 | 3.9468

## 47. Re 1M Mach 0.50 (1)
BIGFOIL.COM POLAR EXPORT
c5b
LOCKHEED C-5A BL488.2 |  |  |  | Cl Max: | 1.222 | at alpha= | 20 | deg
JavaFoil+Calcfoil stall+Eppler ext transition |  |  |  | L/D Max: | 63.741 | at alpha= | 1.5 | deg
Re: | 1000000 |  |  | Cd Min: | 0.00749 | at alpha= | -0.5 | deg
Mach: | 0.5 |  |  | Cl=0 at alpha= | -2.087 | deg
|  |  |  | @ Cl=0.1, Cd= | 0.0091374
|  |  |  | @ Cl=0.4, Cd= | 0.0076159
|  |  |  | @ Cl=0.6, Cd= | 0.012548
alpha (deg) | Cl | Cd | Cm | Cl/Cd
-20 | -1.001 | 0.19996 | -0.017 | -5.005
-19.5 | -0.974 | 0.19579 | -0.017 | -4.975
-19 | -0.947 | 0.19181 | -0.018 | -4.936
-18.5 | -0.917 | 0.18378 | -0.017 | -4.99
-18 | -0.889 | 0.18007 | -0.018 | -4.938
-17.5 | -0.862 | 0.17322 | -0.018 | -4.977
-17 | -0.835 | 0.17071 | -0.019 | -4.889
-16.5 | -0.808 | 0.166 | -0.019 | -4.865
-16 | -0.782 | 0.1619 | -0.02 | -4.829
-15.5 | -0.751 | 0.15172 | -0.02 | -4.952
-15 | -0.723 | 0.14584 | -0.019 | -4.956
-14.5 | -0.695 | 0.14016 | -0.02 | -4.96
-14 | -0.667 | 0.13428 | -0.02 | -4.969
-13.5 | -0.64 | 0.13129 | -0.02 | -4.873
-13 | -0.612 | 0.12725 | -0.021 | -4.809
-12.5 | -0.584 | 0.12349 | -0.021 | -4.731
-12 | -0.557 | 0.11982 | -0.022 | -4.645
-11.5 | -0.528 | 0.11331 | -0.021 | -4.66
-11 | -0.5 | 0.10804 | -0.02 | -4.625
-10.5 | -0.472 | 0.10497 | -0.021 | -4.496
-10 | -0.444 | 0.09736 | -0.022 | -4.564
-9.5 | -0.417 | 0.09277 | -0.023 | -4.49
-9 | -0.389 | 0.08459 | -0.023 | -4.594
-8.5 | -0.36 | 0.06292 | -0.023 | -5.728
-8 | -0.332 | 0.05847 | -0.022 | -5.682
-7.5 | -0.305 | 0.05216 | -0.024 | -5.838
-7 | -0.413 | 0.04799 | -0.028 | -8.599
-6.5 | -0.424 | 0.04508 | -0.03 | -9.406
-6 | -0.49 | 0.01359 | -0.058 | -36.028
-5.5 | -0.443 | 0.01295 | -0.059 | -34.19
-5 | -0.387 | 0.0124 | -0.06 | -31.174
-4.5 | -0.325 | 0.01192 | -0.061 | -27.291
-4 | -0.261 | 0.01156 | -0.063 | -22.563
-3.5 | -0.194 | 0.01108 | -0.064 | -17.501
-3 | -0.126 | 0.01068 | -0.065 | -11.781
-2.5 | -0.057 | 0.00997 | -0.066 | -5.707
-2 | 0.012 | 0.00982 | -0.067 | 1.269
-1.5 | 0.082 | 0.00968 | -0.068 | 8.478
-1 | 0.152 | 0.00757 | -0.069 | 20.052
-0.5 | 0.221 | 0.00749 | -0.07 | 29.565
0 | 0.293 | 0.0075 | -0.071 | 39.108
0.5 | 0.363 | 0.0076 | -0.073 | 47.772
1 | 0.433 | 0.00763 | -0.074 | 56.748
1.5 | 0.502 | 0.00788 | -0.075 | 63.741
2 | 0.571 | 0.01222 | -0.076 | 46.76
2.5 | 0.64 | 0.013 | -0.077 | 49.217
3 | 0.708 | 0.01343 | -0.078 | 52.692
3.5 | 0.775 | 0.01392 | -0.079 | 55.663
4 | 0.839 | 0.01445 | -0.08 | 58.053
4.5 | 0.901 | 0.01447 | -0.081 | 62.242
5 | 0.959 | 0.01596 | -0.082 | 60.122
5.5 | 1.013 | 0.01609 | -0.083 | 62.965
6 | 1.059 | 0.01687 | -0.084 | 62.795
6.5 | 1.096 | 0.01781 | -0.085 | 61.506
7 | 0.895 | 0.04885 | -0.034 | 18.315
7.5 | 1.069 | 0.02245 | -0.085 | 47.624
8 | 0.708 | 0.05479 | -0.056 | 12.919
8.5 | 0.594 | 0.06555 | -0.046 | 9.069
9 | 0.619 | 0.0808 | -0.039 | 7.661
9.5 | 0.646 | 0.09786 | -0.039 | 6.602
10 | 0.674 | 0.10273 | -0.042 | 6.563
10.5 | 0.702 | 0.10669 | -0.044 | 6.584
11 | 0.73 | 0.11153 | -0.045 | 6.541
11.5 | 0.757 | 0.11555 | -0.046 | 6.551
12 | 0.784 | 0.1188 | -0.046 | 6.599
12.5 | 0.811 | 0.12473 | -0.047 | 6.504
13 | 0.839 | 0.13127 | -0.048 | 6.389
13.5 | 0.866 | 0.13843 | -0.049 | 6.256
14 | 0.895 | 0.14171 | -0.052 | 6.312
14.5 | 0.925 | 0.15153 | -0.056 | 6.102
15 | 0.949 | 0.15342 | -0.054 | 6.185
15.5 | 0.976 | 0.15968 | -0.055 | 6.111
16 | 1.003 | 0.16505 | -0.056 | 6.075
16.5 | 1.03 | 0.17189 | -0.058 | 5.995
17 | 1.061 | 0.17587 | -0.061 | 6.033
17.5 | 1.086 | 0.1776 | -0.061 | 6.114
18 | 1.112 | 0.1816 | -0.061 | 6.123
18.5 | 1.138 | 0.18741 | -0.062 | 6.074
19 | 1.165 | 0.19299 | -0.062 | 6.035
19.5 | 1.192 | 0.19996 | -0.064 | 5.959
20 | 1.222 | 0.21048 | -0.066 | 5.805

## 48. Re 1M Mach 0.50 (2)
BIGFOIL.COM POLAR EXPORT
c5b
LOCKHEED C-5A BL488.2 |  |  |  | Cl Max: | 1.1065 | at alpha= | 9 | deg
XFOIL ncrit=9 |  |  |  | L/D Max: | 76.1469 | at alpha= | 1.5 | deg
Re: | 1000000 |  |  | Cd Min: | 0.25775 | at alpha= | -20 | deg
Mach: | 0.5 |  |  | Cl=0 at alpha= | -1.9846 | deg
|  |  |  | @ Cl=0.1, Cd= | 0.0055442
|  |  |  | @ Cl=0.4, Cd= | 0.005477
|  |  |  | @ Cl=0.6, Cd= | 0.009596
alpha (deg) | Cl | Cd | Cm | Cl/Cd
-20 | -0.7159 | 0.25775 | 0.0172 | -2.7775
-19.5 | -0.6968 | 0.24776 | 0.0109 | -2.8124
-19 | -0.6764 | 0.24008 | 0.0073 | -2.8174
-18.5 | -0.6558 | 0.23317 | 0.0033 | -2.8125
-18 | -0.636 | 0.22539 | -0.001 | -2.8218
-17.5 | -0.6214 | 0.21514 | -0.0075 | -2.8884
-17 | -0.6007 | 0.2084 | -0.0095 | -2.8824
-16.5 | -0.5822 | 0.20163 | -0.0127 | -2.8875
-16 | -0.5667 | 0.19317 | -0.0171 | -2.9337
-15.5 | -0.5569 | 0.18414 | -0.0219 | -3.0243
-15 | -0.5408 | 0.17719 | -0.0231 | -3.0521
-14.5 | -0.5261 | 0.17097 | -0.0247 | -3.0771
-14 | -0.514 | 0.16431 | -0.0265 | -3.1282
-13.5 | -0.5104 | 0.15533 | -0.0303 | -3.2859
-13 | -0.5065 | 0.14709 | -0.0325 | -3.4435
-12.5 | -0.5047 | 0.13909 | -0.0336 | -3.6286
-12 | -0.4996 | 0.13313 | -0.0331 | -3.7527
-11.5 | -0.497 | 0.12702 | -0.0328 | -3.9128
-11 | -0.4984 | 0.12043 | -0.0327 | -4.1385
-10.5 | -0.5086 | 0.10954 | -0.0359 | -4.6431
-10 | -0.5018 | 0.09992 | -0.0418 | -5.022
-9.5 | -0.5066 | 0.08767 | -0.0498 | -5.7785
-9 | -0.5216 | 0.07282 | -0.0612 | -7.1629
-8.5 | -0.5468 | 0.05359 | -0.0794 | -10.2034
-8 | -0.5718 | 0.0402 | -0.0924 | -14.2239
-7.5 | -0.5895 | 0.03181 | -0.0926 | -18.5319
-7 | -0.5678 | 0.02387 | -0.093 | -23.7872
-6.5 | -0.5405 | 0.01909 | -0.0877 | -28.3133
-6 | -0.4811 | 0.01554 | -0.0863 | -30.9588
-5.5 | -0.4257 | 0.01343 | -0.0832 | -31.6977
-5 | -0.3684 | 0.01193 | -0.0806 | -30.8801
-4.5 | -0.3 | 0.01081 | -0.0801 | -27.7521
-4 | -0.2426 | 0.01003 | -0.0775 | -24.1874
-3.5 | -0.1751 | 0.00923 | -0.0771 | -18.9707
-3 | -0.1181 | 0.00841 | -0.0751 | -14.0428
-2.5 | -0.0553 | 0.00759 | -0.0745 | -7.2859
-2 | -0.0019 | 0.00647 | -0.0724 | -0.29366
-1.5 | 0.0596 | 0.00574 | -0.0715 | 10.3833
-1 | 0.1215 | 0.00544 | -0.0702 | 22.3346
-0.5 | 0.1872 | 0.00526 | -0.0696 | 35.5894
0 | 0.2512 | 0.00516 | -0.0687 | 48.6822
0.5 | 0.3137 | 0.00512 | -0.0673 | 61.2695
1.5 | 0.4249 | 0.00558 | -0.0618 | 76.147
2 | 0.4659 | 0.00632 | -0.0561 | 73.7184
2.5 | 0.5002 | 0.00758 | -0.0497 | 65.9894
3 | 0.5421 | 0.00881 | -0.045 | 61.5323
3.5 | 0.5936 | 0.00952 | -0.0417 | 62.3529
4 | 0.6458 | 0.01014 | -0.0382 | 63.6884
4.5 | 0.6944 | 0.0107 | -0.0335 | 64.8972
5 | 0.7565 | 0.01148 | -0.0315 | 65.8972
5.5 | 0.8266 | 0.01233 | -0.0314 | 67.0397
6 | 0.8673 | 0.01349 | -0.0254 | 64.2921
6.5 | 0.9172 | 0.01449 | -0.0207 | 63.2988
7 | 0.9603 | 0.01606 | -0.0151 | 59.7945
7.5 | 1.0074 | 0.01764 | -0.0097 | 57.1088
8 | 1.0496 | 0.01964 | -0.0038 | 53.442
8.5 | 1.0846 | 0.02255 | 0.0028 | 48.0976
9 | 1.1065 | 0.02616 | 0.01 | 42.2974
9.5 | 1.0992 | 0.03199 | 0.0178 | 34.3607
10 | 1.0789 | 0.03878 | 0.0234 | 27.821
10.5 | 1.0328 | 0.04904 | 0.0243 | 21.0604
11 | 0.9896 | 0.06166 | 0.0186 | 16.0493
11.5 | 0.9499 | 0.0779 | 0.0068 | 12.1938
12 | 0.9043 | 0.09584 | -0.0038 | 9.4355
12.5 | 0.8594 | 0.1127 | -0.0133 | 7.6256
13 | 0.8255 | 0.12883 | -0.0222 | 6.4077
13.5 | 0.8171 | 0.14097 | -0.0287 | 5.7963
14 | 0.8169 | 0.15186 | -0.0345 | 5.3793

## 49. Re 2M Mach 0.00 (1)
BIGFOIL.COM POLAR EXPORT
c5b
LOCKHEED C-5A BL488.2 |  |  |  | Cl Max: | 1.317 | at alpha= | 11.5 | deg
JavaFoil+Calcfoil stall+Eppler ext transition |  |  |  | L/D Max: | 77.492 | at alpha= | 8 | deg
Re: | 2000000 |  |  | Cd Min: | 0.00669 | at alpha= | -0.5 | deg
Mach: | 0 |  |  | Cl=0 at alpha= | -2.0917 | deg
|  |  |  | @ Cl=0.1, Cd= | 0.0067053
|  |  |  | @ Cl=0.4, Cd= | 0.0071225
|  |  |  | @ Cl=0.6, Cd= | 0.010185
alpha (deg) | Cl | Cd | Cm | Cl/Cd
-16 | -0.754 | 0.11999 | -0.015 | -6.281
-15.5 | -0.763 | 0.1138 | -0.016 | -6.704
-15 | -0.77 | 0.1062 | -0.017 | -7.254
-14.5 | -0.775 | 0.10035 | -0.017 | -7.726
-14 | -0.776 | 0.09708 | -0.017 | -7.992
-13.5 | -0.776 | 0.0899 | -0.019 | -8.63
-13 | -0.77 | 0.08438 | -0.02 | -9.124
-12.5 | -0.764 | 0.07757 | -0.022 | -9.85
-12 | -0.759 | 0.06875 | -0.025 | -11.034
-11.5 | -0.775 | 0.04786 | -0.031 | -16.188
-11 | -0.852 | 0.0168 | -0.04 | -50.728
-10.5 | -0.844 | 0.01473 | -0.042 | -57.327
-10 | -0.814 | 0.01403 | -0.043 | -57.996
-9.5 | -0.779 | 0.01346 | -0.044 | -57.928
-9 | -0.742 | 0.0129 | -0.045 | -57.512
-8.5 | -0.701 | 0.01244 | -0.046 | -56.319
-8 | -0.657 | 0.01195 | -0.047 | -54.959
-7.5 | -0.61 | 0.01179 | -0.047 | -51.735
-7 | -0.561 | 0.0114 | -0.048 | -49.171
-6.5 | -0.509 | 0.01103 | -0.049 | -46.161
-6 | -0.456 | 0.01072 | -0.05 | -42.512
-5.5 | -0.401 | 0.0104 | -0.051 | -38.504
-5 | -0.344 | 0.0102 | -0.052 | -33.748
-4.5 | -0.287 | 0.00981 | -0.053 | -29.207
-4 | -0.228 | 0.00962 | -0.054 | -23.72
-3.5 | -0.169 | 0.00925 | -0.055 | -18.285
-3 | -0.109 | 0.00865 | -0.056 | -12.653
-2.5 | -0.049 | 0.00854 | -0.057 | -5.787
-2 | 0.011 | 0.00843 | -0.058 | 1.282
-1.5 | 0.071 | 0.00671 | -0.059 | 10.606
-1 | 0.132 | 0.0067 | -0.06 | 19.63
-0.5 | 0.192 | 0.00669 | -0.061 | 28.72
0 | 0.254 | 0.00671 | -0.062 | 37.87
0.5 | 0.315 | 0.00677 | -0.063 | 46.504
1 | 0.375 | 0.00706 | -0.064 | 53.136
1.5 | 0.435 | 0.00721 | -0.065 | 60.375
2 | 0.496 | 0.00737 | -0.066 | 67.222
2.5 | 0.555 | 0.00759 | -0.067 | 73.175
3 | 0.615 | 0.01105 | -0.068 | 55.657
3.5 | 0.674 | 0.01112 | -0.068 | 60.632
4 | 0.732 | 0.01138 | -0.069 | 64.346
4.5 | 0.789 | 0.01168 | -0.07 | 67.61
5 | 0.846 | 0.01199 | -0.071 | 70.536
5.5 | 0.901 | 0.0126 | -0.072 | 71.504
6 | 0.955 | 0.01293 | -0.073 | 73.851
6.5 | 1.007 | 0.01325 | -0.074 | 76.027
7 | 1.058 | 0.01387 | -0.075 | 76.27
7.5 | 1.105 | 0.01434 | -0.076 | 77.03
8 | 1.149 | 0.01482 | -0.077 | 77.492
8.5 | 1.189 | 0.01538 | -0.077 | 77.337
9 | 1.226 | 0.01623 | -0.078 | 75.578
9.5 | 1.259 | 0.01686 | -0.079 | 74.692
10 | 1.282 | 0.01763 | -0.08 | 72.736
10.5 | 1.3 | 0.0184 | -0.081 | 70.634
11 | 1.312 | 0.01925 | -0.081 | 68.129
11.5 | 1.317 | 0.02009 | -0.082 | 65.58
12 | 1.317 | 0.02127 | -0.083 | 61.917
12.5 | 1.278 | 0.02374 | -0.081 | 53.834
13 | 1.206 | 0.03395 | -0.077 | 35.521
13.5 | 1.084 | 0.0714 | -0.063 | 15.18
14 | 1.046 | 0.08541 | -0.058 | 12.252
14.5 | 1.017 | 0.09546 | -0.055 | 10.65
15 | 0.99 | 0.10332 | -0.054 | 9.58
15.5 | 0.957 | 0.11581 | -0.051 | 8.268
16 | 0.932 | 0.11961 | -0.052 | 7.793
16.5 | 0.899 | 0.13049 | -0.05 | 6.89

## 50. Re 2M Mach 0.00 (2)
BIGFOIL.COM POLAR EXPORT
c5b
LOCKHEED C-5A BL488.2 |  |  |  | Cl Max: | 1.6257 | at alpha= | 18 | deg
XFOIL ncrit=9 |  |  |  | L/D Max: | 93.2833 | at alpha= | 9 | deg
Re: | 2000000 |  |  | Cd Min: | 0.11945 | at alpha= | -17 | deg
Mach: | 0 |  |  | Cl=0 at alpha= | -2.125 | deg
|  |  |  | @ Cl=0.1, Cd= | 0.0040568
|  |  |  | @ Cl=0.4, Cd= | 0.005537
|  |  |  | @ Cl=0.6, Cd= | 0.0079636
alpha (deg) | Cl | Cd | Cm | Cl/Cd
-17 | -0.823 | 0.11945 | -0.0346 | -6.8899
-16 | -0.9997 | 0.06642 | -0.0645 | -15.0512
-15.5 | -1.056 | 0.04982 | -0.0751 | -21.1963
-15 | -1.0843 | 0.04096 | -0.078 | -26.4722
-14.5 | -1.1053 | 0.03539 | -0.076 | -31.232
-14 | -1.1294 | 0.03175 | -0.0695 | -35.5717
-13.5 | -1.1293 | 0.02879 | -0.0654 | -39.2254
-13 | -1.1161 | 0.02427 | -0.064 | -45.9868
-12.5 | -1.0878 | 0.02039 | -0.0632 | -53.3497
-12 | -1.0436 | 0.01858 | -0.0632 | -56.1679
-11.5 | -0.9909 | 0.01733 | -0.0644 | -57.1783
-11 | -0.9359 | 0.0161 | -0.0658 | -58.1304
-10.5 | -0.8792 | 0.01497 | -0.0674 | -58.7308
-10 | -0.8268 | 0.01396 | -0.0679 | -59.2264
-9.5 | -0.7781 | 0.01306 | -0.0673 | -59.5789
-9 | -0.7251 | 0.01223 | -0.0675 | -59.2886
-8.5 | -0.6716 | 0.01153 | -0.0677 | -58.248
-8 | -0.6263 | 0.01051 | -0.0662 | -59.5909
-7.5 | -0.5749 | 0.00986 | -0.0658 | -58.3063
-7 | -0.5211 | 0.00938 | -0.0657 | -55.5544
-6.5 | -0.469 | 0.00897 | -0.0653 | -52.2854
-6 | -0.4165 | 0.00845 | -0.0649 | -49.2899
-5.5 | -0.3612 | 0.00814 | -0.065 | -44.3735
-5 | -0.3085 | 0.00772 | -0.0645 | -39.9611
-4.5 | -0.2539 | 0.00737 | -0.0645 | -34.4505
-4 | -0.199 | 0.00707 | -0.0645 | -28.1471
-3.5 | -0.1462 | 0.00653 | -0.0641 | -22.389
-3 | -0.0911 | 0.00617 | -0.0643 | -14.765
-2.5 | -0.0387 | 0.00562 | -0.0639 | -6.8861
-2 | 0.0129 | 0.00495 | -0.0634 | 2.6061
-1.5 | 0.0638 | 0.00434 | -0.0626 | 14.7005
-1 | 0.1162 | 0.00393 | -0.062 | 29.5674
-0.5 | 0.1705 | 0.00385 | -0.0616 | 44.2857
0 | 0.224 | 0.00392 | -0.061 | 57.1429
0.5 | 0.2754 | 0.00408 | -0.06 | 67.5
1 | 0.3226 | 0.00448 | -0.0581 | 72.0089
2 | 0.4134 | 0.00572 | -0.054 | 72.2727
2.5 | 0.4582 | 0.00654 | -0.0521 | 70.0612
3 | 0.5058 | 0.0072 | -0.0506 | 70.25
3.5 | 0.5557 | 0.00767 | -0.0496 | 72.4511
4 | 0.607 | 0.00801 | -0.0488 | 75.7803
4.5 | 0.6563 | 0.00849 | -0.0476 | 77.3027
5 | 0.7062 | 0.00881 | -0.0464 | 80.1589
5.5 | 0.7545 | 0.00909 | -0.0449 | 83.0033
6 | 0.8072 | 0.0094 | -0.0443 | 85.8723
6.5 | 0.8699 | 0.00985 | -0.0463 | 88.3147
7 | 0.9275 | 0.01043 | -0.0471 | 88.9262
7.5 | 0.9752 | 0.01072 | -0.0457 | 90.9701
8 | 1.0238 | 0.01108 | -0.0446 | 92.4007
8.5 | 1.0714 | 0.01156 | -0.0433 | 92.6817
9 | 1.1194 | 0.012 | -0.0421 | 93.2833
9.5 | 1.1659 | 0.01256 | -0.0407 | 92.8264
10 | 1.2106 | 0.01324 | -0.0389 | 91.435
10.5 | 1.2547 | 0.01388 | -0.0371 | 90.3963
11 | 1.2942 | 0.0147 | -0.0345 | 88.0408
11.5 | 1.3345 | 0.01539 | -0.0321 | 86.7122
12 | 1.3726 | 0.01623 | -0.0294 | 84.5718
12.5 | 1.4086 | 0.01721 | -0.0265 | 81.8478
13 | 1.4449 | 0.01811 | -0.0237 | 79.7846
13.5 | 1.4768 | 0.01931 | -0.0204 | 76.4785
14 | 1.5075 | 0.02056 | -0.0171 | 73.322
14.5 | 1.5338 | 0.02211 | -0.0134 | 69.3713
15 | 1.5588 | 0.02373 | -0.0098 | 65.689
15.5 | 1.5788 | 0.02575 | -0.0059 | 61.3126
16 | 1.5922 | 0.02829 | -0.0017 | 56.2814
16.5 | 1.6081 | 0.03071 | 0.0018 | 52.3641
17 | 1.6193 | 0.03364 | 0.005 | 48.1361
17.5 | 1.6253 | 0.0372 | 0.008 | 43.6909
18 | 1.6257 | 0.04157 | 0.0103 | 39.1075
18.5 | 1.62 | 0.04708 | 0.0116 | 34.4095
19 | 1.6066 | 0.05414 | 0.0114 | 29.6749
19.5 | 1.5833 | 0.06344 | 0.0092 | 24.9574
20 | 1.5442 | 0.0762 | 0.0041 | 20.2651

## 51. Re 2M Mach 0.10 (1)
BIGFOIL.COM POLAR EXPORT
c5b
LOCKHEED C-5A BL488.2 |  |  |  | Cl Max: | 1.308 | at alpha= | 11.5 | deg
JavaFoil+Calcfoil stall+Eppler ext transition |  |  |  | L/D Max: | 77.1 | at alpha= | 8 | deg
Re: | 2000000 |  |  | Cd Min: | 0.00669 | at alpha= | -1 | deg
Mach: | 0.1 |  |  | Cl=0 at alpha= | -2.0902 | deg
|  |  |  | @ Cl=0.1, Cd= | 0.006722
|  |  |  | @ Cl=0.4, Cd= | 0.0071502
|  |  |  | @ Cl=0.6, Cd= | 0.010042
alpha (deg) | Cl | Cd | Cm | Cl/Cd
-16 | -0.724 | 0.11977 | -0.016 | -6.042
-15.5 | -0.735 | 0.11512 | -0.015 | -6.386
-15 | -0.746 | 0.10723 | -0.016 | -6.957
-14.5 | -0.754 | 0.10147 | -0.017 | -7.432
-14 | -0.759 | 0.09571 | -0.018 | -7.932
-13.5 | -0.761 | 0.09026 | -0.019 | -8.427
-13 | -0.757 | 0.08527 | -0.02 | -8.875
-12.5 | -0.752 | 0.07886 | -0.022 | -9.54
-12 | -0.748 | 0.07037 | -0.025 | -10.636
-11.5 | -0.747 | 0.05927 | -0.028 | -12.6
-11 | -0.839 | 0.01806 | -0.039 | -46.436
-10.5 | -0.835 | 0.01507 | -0.042 | -55.439
-10 | -0.812 | 0.01413 | -0.043 | -57.419
-9.5 | -0.778 | 0.01355 | -0.044 | -57.447
-9 | -0.742 | 0.01301 | -0.045 | -57.022
-8.5 | -0.701 | 0.01253 | -0.046 | -55.989
-8 | -0.658 | 0.01205 | -0.047 | -54.613
-7.5 | -0.611 | 0.0118 | -0.048 | -51.832
-7 | -0.562 | 0.01141 | -0.049 | -49.291
-6.5 | -0.511 | 0.01103 | -0.05 | -46.308
-6 | -0.457 | 0.01071 | -0.051 | -42.713
-5.5 | -0.402 | 0.01047 | -0.052 | -38.415
-5 | -0.346 | 0.01018 | -0.053 | -33.951
-4.5 | -0.288 | 0.00979 | -0.054 | -29.408
-4 | -0.229 | 0.0096 | -0.055 | -23.88
-3.5 | -0.17 | 0.00924 | -0.056 | -18.38
-3 | -0.11 | 0.00865 | -0.056 | -12.719
-2.5 | -0.05 | 0.00853 | -0.057 | -5.821
-2 | 0.011 | 0.0085 | -0.058 | 1.278
-1.5 | 0.072 | 0.00675 | -0.059 | 10.605
-1 | 0.132 | 0.00669 | -0.06 | 19.777
-0.5 | 0.193 | 0.00671 | -0.061 | 28.747
0 | 0.255 | 0.00669 | -0.062 | 38.128
0.5 | 0.316 | 0.00679 | -0.063 | 46.564
1 | 0.377 | 0.00712 | -0.064 | 52.953
1.5 | 0.438 | 0.0072 | -0.065 | 60.772
2 | 0.498 | 0.00743 | -0.066 | 67.028
2.5 | 0.558 | 0.00762 | -0.067 | 73.264
3 | 0.618 | 0.01108 | -0.068 | 55.793
3.5 | 0.677 | 0.01117 | -0.069 | 60.633
4 | 0.736 | 0.01141 | -0.07 | 64.473
4.5 | 0.793 | 0.01171 | -0.071 | 67.725
5 | 0.85 | 0.012 | -0.072 | 70.794
5.5 | 0.905 | 0.01302 | -0.072 | 69.528
6 | 0.959 | 0.01302 | -0.073 | 73.634
6.5 | 1.011 | 0.01372 | -0.074 | 73.714
7 | 1.062 | 0.01397 | -0.075 | 75.986
7.5 | 1.109 | 0.01443 | -0.076 | 76.813
8 | 1.152 | 0.01494 | -0.077 | 77.1
8.5 | 1.192 | 0.01554 | -0.078 | 76.716
9 | 1.228 | 0.01647 | -0.079 | 74.588
9.5 | 1.26 | 0.01706 | -0.079 | 73.845
10 | 1.281 | 0.01781 | -0.08 | 71.941
10.5 | 1.297 | 0.01863 | -0.081 | 69.603
11 | 1.306 | 0.01948 | -0.082 | 67.035
11.5 | 1.308 | 0.02053 | -0.082 | 63.708
12 | 1.304 | 0.0217 | -0.083 | 60.095
12.5 | 1.251 | 0.02517 | -0.081 | 49.711
13 | 1.094 | 0.06221 | -0.066 | 17.59
13.5 | 1.045 | 0.07981 | -0.059 | 13.098
14 | 1.012 | 0.09076 | -0.056 | 11.152
14.5 | 0.983 | 0.09876 | -0.054 | 9.956
15 | 0.953 | 0.10674 | -0.053 | 8.926
15.5 | 0.919 | 0.11623 | -0.051 | 7.909
16 | 0.887 | 0.12219 | -0.052 | 7.263
16.5 | 0.851 | 0.13226 | -0.05 | 6.436

## 52. Re 2M Mach 0.10 (2)
BIGFOIL.COM POLAR EXPORT
c5b
LOCKHEED C-5A BL488.2 |  |  |  | Cl Max: | 1.6067 | at alpha= | 17.5 | deg
XFOIL ncrit=9 |  |  |  | L/D Max: | 92.6194 | at alpha= | 9 | deg
Re: | 2000000 |  |  | Cd Min: | 0.20612 | at alpha= | -18.5 | deg
Mach: | 0.1 |  |  | Cl=0 at alpha= | -2.1262 | deg
|  |  |  | @ Cl=0.1, Cd= | 0.0040707
|  |  |  | @ Cl=0.4, Cd= | 0.0055205
|  |  |  | @ Cl=0.6, Cd= | 0.0079742
alpha (deg) | Cl | Cd | Cm | Cl/Cd
-18.5 | -0.6293 | 0.20612 | 0.001 | -3.0531
-18 | -0.6127 | 0.20096 | -0.0022 | -3.0489
-16.5 | -0.8243 | 0.11243 | -0.0388 | -7.3317
-15.5 | -0.9367 | 0.07245 | -0.0607 | -12.9289
-15 | -1.0116 | 0.05141 | -0.0748 | -19.6771
-14.5 | -1.0466 | 0.04173 | -0.0782 | -25.0803
-14 | -1.0756 | 0.03582 | -0.0754 | -30.0279
-13.5 | -1.1055 | 0.03213 | -0.068 | -34.4071
-13 | -1.0959 | 0.02753 | -0.0676 | -39.8075
-12.5 | -1.0811 | 0.022 | -0.0667 | -49.1409
-12 | -1.0459 | 0.01951 | -0.0653 | -53.6084
-11.5 | -0.9945 | 0.01807 | -0.0662 | -55.036
-11 | -0.9401 | 0.01667 | -0.0674 | -56.3947
-10.5 | -0.8834 | 0.01542 | -0.0689 | -57.2892
-10 | -0.8301 | 0.01431 | -0.0694 | -58.0084
-9.5 | -0.7821 | 0.01334 | -0.0685 | -58.6282
-9 | -0.729 | 0.01244 | -0.0686 | -58.6013
-8.5 | -0.6754 | 0.01169 | -0.0687 | -57.7759
-8 | -0.6296 | 0.01068 | -0.0671 | -58.9513
-7.5 | -0.5783 | 0.00995 | -0.0665 | -58.1206
-7 | -0.5242 | 0.00945 | -0.0664 | -55.4709
-6.5 | -0.4719 | 0.00902 | -0.0659 | -52.3171
-6 | -0.419 | 0.0085 | -0.0654 | -49.2941
-5.5 | -0.3635 | 0.00816 | -0.0655 | -44.5466
-5 | -0.3104 | 0.00774 | -0.065 | -40.1034
-4.5 | -0.2554 | 0.0074 | -0.0649 | -34.5135
-4 | -0.2003 | 0.00709 | -0.0649 | -28.2511
-3.5 | -0.1468 | 0.00658 | -0.0646 | -22.31
-3 | -0.0917 | 0.00619 | -0.0646 | -14.8142
-2.5 | -0.0388 | 0.00565 | -0.0643 | -6.8673
-2 | 0.0131 | 0.00498 | -0.0638 | 2.6305
-1.5 | 0.0641 | 0.00435 | -0.0629 | 14.7356
-1 | 0.1168 | 0.00394 | -0.0623 | 29.6447
-0.5 | 0.1713 | 0.00386 | -0.0619 | 44.3782
0 | 0.2251 | 0.00393 | -0.0613 | 57.2774
0.5 | 0.2766 | 0.0041 | -0.0602 | 67.4634
1 | 0.3239 | 0.0045 | -0.0583 | 71.9778
1.5 | 0.3703 | 0.00504 | -0.0563 | 73.4722
2 | 0.4148 | 0.00576 | -0.0541 | 72.0139
2.5 | 0.4598 | 0.00659 | -0.0521 | 69.7724
3 | 0.5079 | 0.00723 | -0.0507 | 70.249
3.5 | 0.5581 | 0.00769 | -0.0496 | 72.5748
4 | 0.6097 | 0.00804 | -0.0488 | 75.8333
4.5 | 0.6593 | 0.00853 | -0.0476 | 77.2919
5 | 0.7094 | 0.00885 | -0.0463 | 80.1582
5.5 | 0.7581 | 0.00912 | -0.0447 | 83.125
6 | 0.8109 | 0.00944 | -0.0441 | 85.9004
6.5 | 0.8741 | 0.00991 | -0.046 | 88.2038
7 | 0.9316 | 0.01047 | -0.0467 | 88.978
7.5 | 0.9797 | 0.01078 | -0.0452 | 90.8813
8 | 1.0284 | 0.01116 | -0.0439 | 92.1505
8.5 | 1.0767 | 0.01163 | -0.0426 | 92.5795
9 | 1.1244 | 0.01214 | -0.0412 | 92.6194
9.5 | 1.1713 | 0.0127 | -0.0396 | 92.2283
10 | 1.2163 | 0.01338 | -0.0378 | 90.9043
10.5 | 1.2594 | 0.01407 | -0.0356 | 89.5096
11 | 1.299 | 0.01491 | -0.0328 | 87.1227
11.5 | 1.3395 | 0.01564 | -0.0302 | 85.6458
12 | 1.3766 | 0.01661 | -0.0272 | 82.8778
12.5 | 1.4142 | 0.01751 | -0.0243 | 80.7653
13 | 1.448 | 0.01867 | -0.021 | 77.5576
13.5 | 1.481 | 0.01983 | -0.0177 | 74.6848
14 | 1.5083 | 0.0214 | -0.0138 | 70.4813
14.5 | 1.5353 | 0.02295 | -0.0101 | 66.8976
15 | 1.5574 | 0.02487 | -0.0061 | 62.6216
15.5 | 1.5717 | 0.0274 | -0.0016 | 57.3613
16 | 1.5879 | 0.02984 | 0.0022 | 53.2138
16.5 | 1.5998 | 0.03275 | 0.0058 | 48.8489
17 | 1.6062 | 0.03629 | 0.009 | 44.2601
17.5 | 1.6067 | 0.04067 | 0.0116 | 39.5058
18 | 1.6002 | 0.04622 | 0.0132 | 34.6214
18.5 | 1.5857 | 0.05341 | 0.0132 | 29.6892
19 | 1.5611 | 0.06291 | 0.011 | 24.8148
19.5 | 1.5201 | 0.07608 | 0.0055 | 19.9803
20 | 1.4474 | 0.09635 | -0.0053 | 15.0223

## 53. Re 2M Mach 0.25 (1)
BIGFOIL.COM POLAR EXPORT
c5b
LOCKHEED C-5A BL488.2 |  |  |  | Cl Max: | 1.263 | at alpha= | 10 | deg
JavaFoil+Calcfoil stall+Eppler ext transition |  |  |  | L/D Max: | 75.471 | at alpha= | 7.5 | deg
Re: | 2000000 |  |  | Cd Min: | 0.00674 | at alpha= | -1 | deg
Mach: | 0.25 |  |  | Cl=0 at alpha= | -2.0887 | deg
|  |  |  | @ Cl=0.1, Cd= | 0.0067629
|  |  |  | @ Cl=0.4, Cd= | 0.0072148
|  |  |  | @ Cl=0.6, Cd= | 0.010827
alpha (deg) | Cl | Cd | Cm | Cl/Cd
-15 | -0.527 | 0.11321 | -0.016 | -4.654
-14.5 | -0.565 | 0.10691 | -0.017 | -5.286
-14 | -0.598 | 0.10183 | -0.017 | -5.873
-13.5 | -0.626 | 0.095 | -0.018 | -6.588
-13 | -0.645 | 0.08919 | -0.019 | -7.232
-12.5 | -0.659 | 0.08377 | -0.02 | -7.865
-12 | -0.667 | 0.07853 | -0.021 | -8.495
-11.5 | -0.671 | 0.07323 | -0.022 | -9.158
-11 | -0.674 | 0.06526 | -0.026 | -10.322
-10.5 | -0.669 | 0.05875 | -0.028 | -11.396
-10 | -0.771 | 0.01614 | -0.043 | -47.801
-9.5 | -0.765 | 0.01419 | -0.045 | -53.864
-9 | -0.735 | 0.01352 | -0.046 | -54.398
-8.5 | -0.701 | 0.01299 | -0.047 | -53.987
-8 | -0.662 | 0.01239 | -0.048 | -53.408
-7.5 | -0.618 | 0.0122 | -0.049 | -50.669
-7 | -0.571 | 0.0117 | -0.05 | -48.777
-6.5 | -0.52 | 0.01131 | -0.051 | -46.018
-6 | -0.467 | 0.01096 | -0.052 | -42.623
-5.5 | -0.412 | 0.01064 | -0.053 | -38.681
-5 | -0.354 | 0.01038 | -0.054 | -34.112
-4.5 | -0.295 | 0.01007 | -0.055 | -29.32
-4 | -0.235 | 0.00977 | -0.056 | -24.083
-3.5 | -0.174 | 0.00938 | -0.057 | -18.604
-3 | -0.113 | 0.00875 | -0.058 | -12.916
-2.5 | -0.051 | 0.00865 | -0.059 | -5.899
-2 | 0.011 | 0.00854 | -0.06 | 1.307
-1.5 | 0.073 | 0.00678 | -0.061 | 10.834
-1 | 0.136 | 0.00674 | -0.062 | 20.174
-0.5 | 0.198 | 0.00676 | -0.063 | 29.328
0 | 0.262 | 0.00675 | -0.064 | 38.856
0.5 | 0.325 | 0.00685 | -0.065 | 47.421
1 | 0.387 | 0.00719 | -0.066 | 53.892
1.5 | 0.45 | 0.00731 | -0.067 | 61.501
2 | 0.512 | 0.00747 | -0.068 | 68.494
2.5 | 0.573 | 0.0105 | -0.069 | 54.592
3 | 0.635 | 0.01125 | -0.07 | 56.448
3.5 | 0.696 | 0.01128 | -0.071 | 61.685
4 | 0.755 | 0.0116 | -0.072 | 65.092
4.5 | 0.814 | 0.01192 | -0.073 | 68.26
5 | 0.871 | 0.01229 | -0.074 | 70.872
5.5 | 0.927 | 0.01262 | -0.074 | 73.446
6 | 0.981 | 0.01335 | -0.075 | 73.504
6.5 | 1.033 | 0.01419 | -0.076 | 72.821
7 | 1.083 | 0.01438 | -0.077 | 75.288
7.5 | 1.128 | 0.01495 | -0.078 | 75.471
8 | 1.168 | 0.01554 | -0.079 | 75.133
8.5 | 1.203 | 0.01631 | -0.08 | 73.777
9 | 1.233 | 0.0174 | -0.081 | 70.855
9.5 | 1.256 | 0.01822 | -0.082 | 68.919
10 | 1.263 | 0.01901 | -0.082 | 66.476
10.5 | 1.261 | 0.02022 | -0.083 | 62.361
11 | 1.223 | 0.02216 | -0.082 | 55.19
11.5 | 1.125 | 0.03387 | -0.076 | 33.219
12 | 0.986 | 0.07235 | -0.058 | 13.626
12.5 | 0.938 | 0.0828 | -0.054 | 11.323
13 | 0.885 | 0.09411 | -0.05 | 9.401
13.5 | 0.829 | 0.10187 | -0.048 | 8.142
14 | 0.769 | 0.10937 | -0.047 | 7.033
14.5 | 0.703 | 0.11892 | -0.047 | 5.915
15 | 0.633 | 0.12505 | -0.047 | 5.061

## 54. Re 2M Mach 0.25 (2)
BIGFOIL.COM POLAR EXPORT
c5b
LOCKHEED C-5A BL488.2 |  |  |  | Cl Max: | 1.5127 | at alpha= | 15 | deg
XFOIL ncrit=9 |  |  |  | L/D Max: | 90.8477 | at alpha= | 8.5 | deg
Re: | 2000000 |  |  | Cd Min: | 0.20078 | at alpha= | 20 | deg
Mach: | 0.25 |  |  | Cl=0 at alpha= | -2.1297 | deg
|  |  |  | @ Cl=0.1, Cd= | 0.004155
|  |  |  | @ Cl=0.4, Cd= | 0.0055773
|  |  |  | @ Cl=0.6, Cd= | 0.0081431
alpha (deg) | Cl | Cd | Cm | Cl/Cd
-17 | -0.5884 | 0.18863 | -0.0106 | -3.1193
-16.5 | -0.5818 | 0.17952 | -0.0143 | -3.2409
-16 | -0.5659 | 0.17439 | -0.0168 | -3.245
-15.5 | -0.5524 | 0.16848 | -0.0194 | -3.2787
-15 | -0.5427 | 0.16121 | -0.0223 | -3.3664
-13.5 | -0.8641 | 0.06438 | -0.0658 | -13.4219
-13 | -0.9209 | 0.04842 | -0.0756 | -19.019
-12.5 | -0.9696 | 0.03999 | -0.0749 | -24.2461
-12 | -0.984 | 0.03132 | -0.0792 | -31.4176
-11.5 | -0.9765 | 0.02598 | -0.0784 | -37.5866
-11 | -0.9436 | 0.02238 | -0.0775 | -42.1626
-10.5 | -0.8959 | 0.01961 | -0.0778 | -45.6859
-10 | -0.844 | 0.01719 | -0.0782 | -49.0983
-9.5 | -0.799 | 0.01547 | -0.0762 | -51.6484
-9 | -0.7475 | 0.01399 | -0.0753 | -53.431
-8.5 | -0.6941 | 0.0128 | -0.0746 | -54.2266
-8 | -0.645 | 0.01189 | -0.0728 | -54.2473
-7.5 | -0.5962 | 0.0106 | -0.0711 | -56.2453
-7 | -0.5419 | 0.00989 | -0.0703 | -54.7927
-6.5 | -0.4879 | 0.00933 | -0.0693 | -52.2937
-6 | -0.4321 | 0.00883 | -0.0687 | -48.9354
-5.5 | -0.3762 | 0.00833 | -0.0683 | -45.1621
-5 | -0.3207 | 0.0079 | -0.0676 | -40.5949
-4.5 | -0.2632 | 0.00755 | -0.0675 | -34.8609
-4 | -0.2069 | 0.00721 | -0.0672 | -28.6963
-3.5 | -0.1503 | 0.00681 | -0.0669 | -22.0705
-3 | -0.0949 | 0.00629 | -0.0666 | -15.0874
-2.5 | -0.0394 | 0.00581 | -0.0663 | -6.7814
-2 | 0.0138 | 0.00512 | -0.0657 | 2.6953
-1.5 | 0.0658 | 0.00444 | -0.0648 | 14.8198
-1 | 0.1198 | 0.00399 | -0.064 | 30.0251
-0.5 | 0.1758 | 0.00391 | -0.0635 | 44.9616
0 | 0.2307 | 0.00398 | -0.0627 | 57.9648
0.5 | 0.2833 | 0.00417 | -0.0615 | 67.9376
1 | 0.3311 | 0.0046 | -0.0592 | 71.9783
1.5 | 0.3777 | 0.00518 | -0.0569 | 72.9151
2 | 0.4226 | 0.00598 | -0.0544 | 70.6689
2.5 | 0.4688 | 0.0068 | -0.0523 | 68.9412
3 | 0.518 | 0.00746 | -0.0506 | 69.437
3.5 | 0.5709 | 0.00786 | -0.0496 | 72.6336
4 | 0.6223 | 0.00836 | -0.0483 | 74.4378
4.5 | 0.6751 | 0.00871 | -0.0471 | 77.5086
5 | 0.7268 | 0.00907 | -0.0456 | 80.1323
5.5 | 0.7775 | 0.00933 | -0.0438 | 83.3333
6 | 0.831 | 0.0097 | -0.0426 | 85.6701
6.5 | 0.8961 | 0.0103 | -0.0441 | 87
7 | 0.9532 | 0.01075 | -0.0439 | 88.6698
7.5 | 1.0035 | 0.01114 | -0.042 | 90.0808
8 | 1.0533 | 0.01166 | -0.0401 | 90.3345
8.5 | 1.1038 | 0.01215 | -0.0382 | 90.8477
9 | 1.1524 | 0.01278 | -0.036 | 90.1721
9.5 | 1.1976 | 0.01352 | -0.0331 | 88.5799
10 | 1.2413 | 0.01431 | -0.0299 | 86.7435
10.5 | 1.2834 | 0.01524 | -0.0264 | 84.2126
11 | 1.3247 | 0.01622 | -0.0229 | 81.6708
11.5 | 1.364 | 0.01734 | -0.0192 | 78.6621
12 | 1.3999 | 0.01869 | -0.015 | 74.901
12.5 | 1.4336 | 0.02017 | -0.0107 | 71.0759
13 | 1.4614 | 0.02207 | -0.0058 | 66.2166
13.5 | 1.4861 | 0.02417 | -0.0008 | 61.4853
14 | 1.5039 | 0.02679 | 0.0044 | 56.1366
14.5 | 1.5095 | 0.03042 | 0.0099 | 49.622
15 | 1.5127 | 0.03445 | 0.0146 | 43.91
15.5 | 1.5063 | 0.03964 | 0.0184 | 37.9995
16 | 1.4898 | 0.04648 | 0.0203 | 32.0525
16.5 | 1.4626 | 0.0557 | 0.0194 | 26.2585
17 | 1.4223 | 0.06842 | 0.0142 | 20.7878
17.5 | 1.3595 | 0.08696 | 0.0035 | 15.6336
18 | 1.2418 | 0.11673 | -0.0135 | 10.6382
18.5 | 1.1267 | 0.1466 | -0.0312 | 7.6855
19 | 1.0693 | 0.16787 | -0.0445 | 6.3698
19.5 | 1.0348 | 0.18606 | -0.056 | 5.5616
20 | 1.0183 | 0.20078 | -0.0654 | 5.0717

## 55. Re 2M Mach 0.50 (1)
BIGFOIL.COM POLAR EXPORT
c5b
LOCKHEED C-5A BL488.2 |  |  |  | Cl Max: | 1.224 | at alpha= | 20 | deg
JavaFoil+Calcfoil stall+Eppler ext transition |  |  |  | L/D Max: | 69.602 | at alpha= | 6 | deg
Re: | 2000000 |  |  | Cd Min: | 0.007 | at alpha= | -0.5 | deg
Mach: | 0.5 |  |  | Cl=0 at alpha= | -2.087 | deg
|  |  |  | @ Cl=0.1, Cd= | 0.008268
|  |  |  | @ Cl=0.4, Cd= | 0.0075117
|  |  |  | @ Cl=0.6, Cd= | 0.011293
alpha (deg) | Cl | Cd | Cm | Cl/Cd
-20 | -1.002 | 0.17992 | -0.017 | -5.568
-19.5 | -0.975 | 0.17524 | -0.017 | -5.562
-19 | -0.95 | 0.17097 | -0.018 | -5.554
-18.5 | -0.92 | 0.16532 | -0.018 | -5.564
-18 | -0.891 | 0.16339 | -0.018 | -5.452
-17.5 | -0.863 | 0.15482 | -0.019 | -5.576
-17 | -0.836 | 0.15123 | -0.019 | -5.525
-16.5 | -0.808 | 0.14818 | -0.019 | -5.453
-16 | -0.783 | 0.1421 | -0.021 | -5.509
-15.5 | -0.754 | 0.13692 | -0.021 | -5.505
-15 | -0.724 | 0.13104 | -0.02 | -5.525
-14.5 | -0.696 | 0.1269 | -0.02 | -5.486
-14 | -0.668 | 0.11873 | -0.02 | -5.626
-13.5 | -0.64 | 0.11662 | -0.021 | -5.491
-13 | -0.612 | 0.11376 | -0.021 | -5.384
-12.5 | -0.585 | 0.10938 | -0.022 | -5.346
-12 | -0.557 | 0.10456 | -0.022 | -5.325
-11.5 | -0.529 | 0.09884 | -0.022 | -5.352
-11 | -0.5 | 0.09518 | -0.021 | -5.254
-10.5 | -0.472 | 0.0921 | -0.022 | -5.128
-10 | -0.445 | 0.08681 | -0.023 | -5.123
-9.5 | -0.417 | 0.06461 | -0.024 | -6.46
-9 | -0.39 | 0.05946 | -0.025 | -6.551
-8.5 | -0.361 | 0.05919 | -0.024 | -6.094
-8 | -0.333 | 0.05562 | -0.024 | -5.982
-7.5 | -0.312 | 0.04457 | -0.036 | -6.998
-7 | -0.507 | 0.01311 | -0.056 | -38.715
-6.5 | -0.52 | 0.01282 | -0.057 | -40.57
-6 | -0.49 | 0.01219 | -0.058 | -40.179
-5.5 | -0.443 | 0.01168 | -0.059 | -37.91
-5 | -0.387 | 0.01118 | -0.06 | -34.58
-4.5 | -0.325 | 0.01075 | -0.061 | -30.281
-4 | -0.261 | 0.01045 | -0.063 | -24.965
-3.5 | -0.194 | 0.00998 | -0.064 | -19.429
-3 | -0.126 | 0.00963 | -0.065 | -13.068
-2.5 | -0.057 | 0.00895 | -0.066 | -6.359
-2 | 0.012 | 0.0088 | -0.067 | 1.416
-1.5 | 0.082 | 0.0087 | -0.068 | 9.436
-1 | 0.152 | 0.00702 | -0.069 | 21.631
-0.5 | 0.221 | 0.007 | -0.07 | 31.64
0 | 0.293 | 0.00706 | -0.071 | 41.526
0.5 | 0.363 | 0.00748 | -0.073 | 48.567
1 | 0.433 | 0.00754 | -0.074 | 57.405
1.5 | 0.502 | 0.00763 | -0.075 | 65.84
2 | 0.571 | 0.01099 | -0.076 | 52.003
2.5 | 0.64 | 0.01171 | -0.077 | 54.668
3 | 0.708 | 0.01207 | -0.078 | 58.661
3.5 | 0.775 | 0.01257 | -0.079 | 61.614
4 | 0.839 | 0.01304 | -0.08 | 64.355
4.5 | 0.901 | 0.01302 | -0.081 | 69.217
5 | 0.959 | 0.01441 | -0.082 | 66.558
5.5 | 1.013 | 0.01455 | -0.083 | 69.595
6 | 1.059 | 0.01522 | -0.084 | 69.602
6.5 | 1.096 | 0.01601 | -0.085 | 68.412
7 | 1.116 | 0.01754 | -0.086 | 63.584
7.5 | 1.093 | 0.01942 | -0.087 | 56.262
8 | 0.862 | 0.02059 | -0.088 | 41.844
8.5 | 0.601 | 0.05803 | -0.054 | 10.363
9 | 0.62 | 0.0737 | -0.042 | 8.411
9.5 | 0.647 | 0.08665 | -0.041 | 7.462
10 | 0.676 | 0.0919 | -0.045 | 7.352
10.5 | 0.703 | 0.09371 | -0.045 | 7.5
11 | 0.73 | 0.09957 | -0.046 | 7.333
11.5 | 0.758 | 0.1022 | -0.047 | 7.413
12 | 0.785 | 0.10612 | -0.047 | 7.394
12.5 | 0.812 | 0.10916 | -0.049 | 7.442
13 | 0.84 | 0.11695 | -0.05 | 7.181
13.5 | 0.867 | 0.12165 | -0.051 | 7.131
14 | 0.898 | 0.12699 | -0.056 | 7.071
14.5 | 0.925 | 0.13698 | -0.057 | 6.756
15 | 0.95 | 0.13422 | -0.055 | 7.077
15.5 | 0.977 | 0.14023 | -0.056 | 6.968
16 | 1.004 | 0.14616 | -0.057 | 6.872
16.5 | 1.034 | 0.15392 | -0.06 | 6.716
17 | 1.063 | 0.15437 | -0.062 | 6.886
17.5 | 1.087 | 0.15752 | -0.061 | 6.9
18 | 1.113 | 0.1626 | -0.062 | 6.845
18.5 | 1.14 | 0.16882 | -0.063 | 6.751
19 | 1.167 | 0.17451 | -0.064 | 6.686
19.5 | 1.194 | 0.18036 | -0.065 | 6.622
20 | 1.224 | 0.18475 | -0.068 | 6.626

## 56. Re 2M Mach 0.50 (2)
BIGFOIL.COM POLAR EXPORT
c5b
LOCKHEED C-5A BL488.2 |  |  |  | Cl Max: | 1.207 | at alpha= | 9 | deg
XFOIL ncrit=9 |  |  |  | L/D Max: | 344.364 | at alpha= | -0.5 | deg
Re: | 2000000 |  |  | Cd Min: | 0.25591 | at alpha= | -20 | deg
Mach: | 0.5 |  |  | Cl=0 at alpha= | -2.1344 | deg
|  |  |  | @ Cl=0.1, Cd= | 0.00061602
|  |  |  | @ Cl=0.4, Cd= | 0.0057822
|  |  |  | @ Cl=0.6, Cd= | 0.0085543
alpha (deg) | Cl | Cd | Cm | Cl/Cd
-20 | -0.7157 | 0.25591 | 0.0165 | -2.7967
-19.5 | -0.6963 | 0.2465 | 0.0114 | -2.8247
-19 | -0.6743 | 0.2403 | 0.0071 | -2.8061
-18.5 | -0.6557 | 0.23016 | 0.0019 | -2.8489
-18 | -0.6385 | 0.22098 | -0.0027 | -2.8894
-17.5 | -0.6177 | 0.21519 | -0.0061 | -2.8705
-17 | -0.6001 | 0.20635 | -0.0107 | -2.9082
-16.5 | -0.585 | 0.19773 | -0.0147 | -2.9586
-16 | -0.5701 | 0.19029 | -0.0175 | -2.996
-15.5 | -0.5534 | 0.18431 | -0.0198 | -3.0026
-15 | -0.5414 | 0.17593 | -0.0231 | -3.0774
-14.5 | -0.366 | 0.14141 | -0.0419 | -2.5882
-14 | -0.3588 | 0.13646 | -0.0447 | -2.6293
-13.5 | -0.3526 | 0.13254 | -0.0473 | -2.6603
-13 | -0.36 | 0.12343 | -0.0516 | -2.9166
-12.5 | -0.3505 | 0.11677 | -0.0553 | -3.0016
-12 | -0.3488 | 0.10833 | -0.0594 | -3.2198
-11.5 | -0.3537 | 0.09867 | -0.0638 | -3.5847
-11 | -0.366 | 0.08783 | -0.0684 | -4.1671
-10.5 | -0.3895 | 0.07526 | -0.0734 | -5.1754
-10 | -0.4239 | 0.06082 | -0.0797 | -6.9697
-9.5 | -0.4711 | 0.0429 | -0.088 | -10.9814
-9 | -0.5092 | 0.02688 | -0.101 | -18.9435
-8.5 | -0.5443 | 0.01661 | -0.1092 | -32.7694
-8 | -0.5715 | 0.01127 | -0.1064 | -50.7098
-7.5 | -0.5776 | 0.00745 | -0.0991 | -77.5302
-7 | -0.5547 | 0.00463 | -0.0933 | -119.8056
-6.5 | -0.5147 | 0.00296 | -0.0885 | -173.8851
-6 | -0.4661 | 0.00215 | -0.0845 | -216.7907
-5.5 | -0.4108 | 0.00173 | -0.0815 | -237.4566
-5 | -0.3535 | 0.00144 | -0.079 | -245.4861
-4.5 | -0.2914 | 0.0013 | -0.0774 | -224.1538
-4 | -0.229 | 0.00118 | -0.0762 | -194.0678
-3.5 | -0.1663 | 0.00108 | -0.0752 | -153.9815
-3 | -0.1037 | 0.00099 | -0.0744 | -104.7475
-2.5 | -0.0438 | 0.00088 | -0.0734 | -49.7727
-2 | 0.0161 | 0.00078 | -0.0725 | 20.641
-1.5 | 0.0719 | 0.00066 | -0.071 | 108.9394
-1 | 0.1294 | 0.00057 | -0.0696 | 227.0175
-0.5 | 0.1894 | 0.00055 | -0.0683 | 344.3636
0 | 0.2541 | 0.00421 | -0.0688 | 60.3563
0.5 | 0.3088 | 0.0045 | -0.0661 | 68.6222
1 | 0.3593 | 0.00501 | -0.0626 | 71.7166
1.5 | 0.4041 | 0.00586 | -0.0582 | 68.959
2 | 0.4501 | 0.00686 | -0.0543 | 65.6122
2.5 | 0.5014 | 0.00769 | -0.0513 | 65.2016
3 | 0.5598 | 0.00816 | -0.0494 | 68.6029
3.5 | 0.6169 | 0.00872 | -0.0471 | 70.7454
4 | 0.6771 | 0.00912 | -0.0451 | 74.2434
4.5 | 0.7359 | 0.00958 | -0.0425 | 76.8163
5 | 0.7945 | 0.00999 | -0.0396 | 79.5295
5.5 | 0.8466 | 0.01043 | -0.0351 | 81.1697
6 | 0.9006 | 0.01124 | -0.0308 | 80.1246
6.5 | 0.9666 | 0.01188 | -0.0287 | 81.3636
7 | 1.0196 | 0.01278 | -0.0239 | 79.7809
7.5 | 1.0731 | 0.01377 | -0.0188 | 77.9303
8 | 1.1256 | 0.01495 | -0.0133 | 75.291
8.5 | 1.1759 | 0.0164 | -0.0072 | 71.7012
9 | 1.207 | 0.01928 | 0.0013 | 62.6037
9.5 | 1.1949 | 0.02523 | 0.012 | 47.3603
10 | 1.1672 | 0.03216 | 0.0207 | 36.2935
10.5 | 1.1312 | 0.04025 | 0.0258 | 28.1043
11 | 1.0847 | 0.05085 | 0.0252 | 21.3314
11.5 | 1.0448 | 0.06369 | 0.0183 | 16.4045
12 | 1.0127 | 0.07899 | 0.0075 | 12.8206
12.5 | 0.9786 | 0.09438 | -0.0011 | 10.3687
13 | 0.9452 | 0.10877 | -0.0093 | 8.6899
13.5 | 0.9139 | 0.12329 | -0.0178 | 7.4126
14 | 0.8882 | 0.13775 | -0.0262 | 6.4479

## 57. Re 3M Mach 0.00 (1)
BIGFOIL.COM POLAR EXPORT
c5b
LOCKHEED C-5A BL488.2 |  |  |  | Cl Max: | 1.317 | at alpha= | 11.5 | deg
JavaFoil+Calcfoil stall+Eppler ext transition |  |  |  | L/D Max: | 82.68 | at alpha= | 8.5 | deg
Re: | 3000000 |  |  | Cd Min: | 0.00661 | at alpha= | -1.5 | deg
Mach: | 0 |  |  | Cl=0 at alpha= | -2.0917 | deg
|  |  |  | @ Cl=0.1, Cd= | 0.0066243
|  |  |  | @ Cl=0.4, Cd= | 0.0070575
|  |  |  | @ Cl=0.6, Cd= | 0.010308
alpha (deg) | Cl | Cd | Cm | Cl/Cd
-17 | -0.735 | 0.1244 | -0.016 | -5.906
-16.5 | -0.746 | 0.12089 | -0.016 | -6.17
-16 | -0.757 | 0.115 | -0.017 | -6.583
-15.5 | -0.767 | 0.10851 | -0.017 | -7.064
-15 | -0.778 | 0.09919 | -0.02 | -7.839
-14.5 | -0.785 | 0.09188 | -0.021 | -8.543
-14 | -0.784 | 0.08964 | -0.021 | -8.745
-13.5 | -0.797 | 0.0739 | -0.025 | -10.788
-13 | -0.817 | 0.05455 | -0.029 | -14.969
-12.5 | -0.879 | 0.02393 | -0.035 | -36.754
-12 | -0.889 | 0.01808 | -0.038 | -49.152
-11.5 | -0.883 | 0.01572 | -0.039 | -56.21
-11 | -0.872 | 0.01409 | -0.041 | -61.858
-10.5 | -0.845 | 0.01377 | -0.042 | -61.328
-10 | -0.814 | 0.01316 | -0.043 | -61.857
-9.5 | -0.78 | 0.01262 | -0.044 | -61.773
-9 | -0.742 | 0.01209 | -0.045 | -61.356
-8.5 | -0.701 | 0.01169 | -0.046 | -59.947
-8 | -0.657 | 0.01125 | -0.047 | -58.402
-7.5 | -0.61 | 0.01108 | -0.047 | -55.058
-7 | -0.561 | 0.01076 | -0.048 | -52.104
-6.5 | -0.509 | 0.01044 | -0.049 | -48.755
-6 | -0.456 | 0.01013 | -0.05 | -44.998
-5.5 | -0.401 | 0.00993 | -0.051 | -40.356
-5 | -0.344 | 0.00965 | -0.052 | -35.663
-4.5 | -0.287 | 0.0093 | -0.053 | -30.845
-4 | -0.228 | 0.00911 | -0.054 | -25.048
-3.5 | -0.169 | 0.00884 | -0.055 | -19.132
-3 | -0.109 | 0.00818 | -0.056 | -13.375
-2.5 | -0.049 | 0.00814 | -0.057 | -6.07
-2 | 0.011 | 0.00811 | -0.058 | 1.334
-1.5 | 0.071 | 0.00661 | -0.059 | 10.771
-1 | 0.132 | 0.00664 | -0.06 | 19.814
-0.5 | 0.192 | 0.00668 | -0.061 | 28.743
0 | 0.254 | 0.00695 | -0.062 | 36.551
0.5 | 0.315 | 0.00698 | -0.063 | 45.095
1 | 0.375 | 0.00702 | -0.064 | 53.458
1.5 | 0.435 | 0.00711 | -0.065 | 61.252
2 | 0.496 | 0.00724 | -0.066 | 68.432
2.5 | 0.555 | 0.00988 | -0.067 | 56.197
3 | 0.615 | 0.01045 | -0.068 | 58.822
3.5 | 0.674 | 0.01049 | -0.068 | 64.26
4 | 0.732 | 0.01077 | -0.069 | 67.991
4.5 | 0.789 | 0.01099 | -0.07 | 71.814
5 | 0.846 | 0.01129 | -0.071 | 74.901
5.5 | 0.901 | 0.01192 | -0.072 | 75.567
6 | 0.955 | 0.01225 | -0.073 | 77.967
6.5 | 1.007 | 0.01256 | -0.074 | 80.175
7 | 1.058 | 0.01335 | -0.075 | 79.209
7.5 | 1.105 | 0.01371 | -0.076 | 80.574
8 | 1.149 | 0.01398 | -0.077 | 82.152
8.5 | 1.189 | 0.01438 | -0.077 | 82.68
9 | 1.226 | 0.01519 | -0.078 | 80.729
9.5 | 1.259 | 0.01592 | -0.079 | 79.109
10 | 1.282 | 0.01653 | -0.08 | 77.563
10.5 | 1.3 | 0.01721 | -0.081 | 75.518
11 | 1.312 | 0.01801 | -0.081 | 72.815
11.5 | 1.317 | 0.01875 | -0.082 | 70.258
12 | 1.317 | 0.01973 | -0.083 | 66.758
12.5 | 1.311 | 0.02092 | -0.084 | 62.681
13 | 1.265 | 0.02362 | -0.082 | 53.542
13.5 | 1.202 | 0.03182 | -0.079 | 37.762
14 | 1.082 | 0.06626 | -0.067 | 16.328
14.5 | 1.031 | 0.08544 | -0.06 | 12.063
15 | 0.999 | 0.09542 | -0.058 | 10.465
15.5 | 0.965 | 0.10754 | -0.055 | 8.969
16 | 0.936 | 0.11373 | -0.055 | 8.231
16.5 | 0.905 | 0.12131 | -0.054 | 7.461

## 58. Re 3M Mach 0.00 (2)
BIGFOIL.COM POLAR EXPORT
c5b
LOCKHEED C-5A BL488.2 |  |  |  | Cl Max: | 1.6833 | at alpha= | 18.5 | deg
XFOIL ncrit=9 |  |  |  | L/D Max: | 103.565 | at alpha= | 8.5 | deg
Re: | 3000000 |  |  | Cd Min: | 0.06754 | at alpha= | -18 | deg
Mach: | 0 |  |  | Cl=0 at alpha= | -2.1388 | deg
|  |  |  | @ Cl=0.1, Cd= | 0.0040704
|  |  |  | @ Cl=0.4, Cd= | 0.0058924
|  |  |  | @ Cl=0.6, Cd= | 0.0075921
alpha (deg) | Cl | Cd | Cm | Cl/Cd
-18 | -1.1785 | 0.06754 | -0.0637 | -17.4489
-17.5 | -1.2377 | 0.05063 | -0.0741 | -24.446
-17 | -1.2629 | 0.0412 | -0.0784 | -30.6529
-16.5 | -1.2741 | 0.03493 | -0.0795 | -36.4758
-16 | -1.2796 | 0.03052 | -0.0778 | -41.9266
-15.5 | -1.2888 | 0.02735 | -0.0728 | -47.1225
-15 | -1.298 | 0.0251 | -0.0656 | -51.7131
-14.5 | -1.268 | 0.02284 | -0.065 | -55.5166
-14 | -1.2292 | 0.02095 | -0.0649 | -58.673
-13.5 | -1.1827 | 0.01929 | -0.0657 | -61.3116
-13 | -1.1377 | 0.01789 | -0.0657 | -63.5942
-12.5 | -1.0886 | 0.01667 | -0.0661 | -65.3029
-12 | -1.0343 | 0.01572 | -0.0672 | -65.7952
-11.5 | -0.9803 | 0.01481 | -0.0682 | -66.1918
-11 | -0.9268 | 0.01399 | -0.0689 | -66.2473
-10.5 | -0.8876 | 0.0125 | -0.0667 | -71.008
-10 | -0.8399 | 0.01155 | -0.0659 | -72.7186
-9.5 | -0.7906 | 0.01086 | -0.0652 | -72.7993
-9 | -0.7407 | 0.01027 | -0.0646 | -72.1227
-8.5 | -0.6888 | 0.00973 | -0.0642 | -70.7914
-8 | -0.6366 | 0.00923 | -0.0639 | -68.9707
-7.5 | -0.5839 | 0.00879 | -0.0637 | -66.4278
-7 | -0.5303 | 0.00837 | -0.0636 | -63.3572
-6.5 | -0.4769 | 0.00791 | -0.0634 | -60.2908
-6 | -0.4226 | 0.00759 | -0.0633 | -55.6785
-5.5 | -0.368 | 0.00725 | -0.0633 | -50.7586
-5 | -0.3132 | 0.00695 | -0.0633 | -45.0647
-4.5 | -0.2577 | 0.0067 | -0.0635 | -38.4627
-4 | -0.202 | 0.00643 | -0.0636 | -31.4152
-3.5 | -0.1467 | 0.00613 | -0.0637 | -23.9315
-3 | -0.093 | 0.00565 | -0.0636 | -16.4602
-2.5 | -0.038 | 0.00537 | -0.0636 | -7.0764
-2 | 0.0146 | 0.00487 | -0.0632 | 2.9979
-1.5 | 0.0668 | 0.00439 | -0.0627 | 15.2164
-1 | 0.1177 | 0.0039 | -0.062 | 30.1795
-0.5 | 0.1677 | 0.00371 | -0.0608 | 45.2022
0 | 0.2198 | 0.00382 | -0.06 | 57.5393
0.5 | 0.2678 | 0.00422 | -0.0584 | 63.4597
1 | 0.3149 | 0.00479 | -0.0567 | 65.7411
1.5 | 0.3622 | 0.00541 | -0.0551 | 66.9501
2 | 0.41 | 0.00602 | -0.0537 | 68.1063
2.5 | 0.4588 | 0.00658 | -0.0525 | 69.7264
3 | 0.5104 | 0.007 | -0.0518 | 72.9143
3.5 | 0.5634 | 0.00726 | -0.0514 | 77.6033
4 | 0.6141 | 0.00772 | -0.0505 | 79.5466
4.5 | 0.6666 | 0.00801 | -0.05 | 83.221
5 | 0.7199 | 0.00821 | -0.0496 | 87.6857
5.5 | 0.7717 | 0.00845 | -0.0489 | 91.3254
6 | 0.8214 | 0.00875 | -0.0476 | 93.8743
6.5 | 0.8693 | 0.00902 | -0.046 | 96.3747
7 | 0.9273 | 0.00932 | -0.0468 | 99.4957
7.5 | 0.9899 | 0.00971 | -0.0488 | 101.9464
8 | 1.0375 | 0.01011 | -0.0474 | 102.6212
8.5 | 1.0864 | 0.01049 | -0.0463 | 103.5653
9 | 1.1342 | 0.01099 | -0.045 | 103.2029
9.5 | 1.1812 | 0.01155 | -0.0436 | 102.2684
10 | 1.2271 | 0.01216 | -0.0421 | 100.9128
10.5 | 1.2728 | 0.01276 | -0.0406 | 99.7492
11 | 1.3172 | 0.01338 | -0.0388 | 98.4454
11.5 | 1.3572 | 0.01415 | -0.0363 | 95.9152
12 | 1.3977 | 0.01478 | -0.0339 | 94.567
12.5 | 1.4357 | 0.01559 | -0.0312 | 92.0911
13 | 1.4723 | 0.01648 | -0.0283 | 89.3386
13.5 | 1.5051 | 0.01758 | -0.025 | 85.6143
14 | 1.536 | 0.0188 | -0.0215 | 81.7021
14.5 | 1.5645 | 0.02015 | -0.0179 | 77.6427
15 | 1.5925 | 0.0215 | -0.0144 | 74.0698
15.5 | 1.617 | 0.0231 | -0.0107 | 70
16 | 1.6381 | 0.02496 | -0.0069 | 65.629
16.5 | 1.6543 | 0.02722 | -0.0029 | 60.7752
17 | 1.665 | 0.02998 | 0.0011 | 55.537
17.5 | 1.673 | 0.03311 | 0.0047 | 50.5285
18 | 1.6807 | 0.03646 | 0.0076 | 46.0971
18.5 | 1.6833 | 0.04053 | 0.0099 | 41.5322
19 | 1.6808 | 0.04559 | 0.0114 | 36.8677
19.5 | 1.6713 | 0.05196 | 0.0116 | 32.1651
20 | 1.6536 | 0.06014 | 0.0102 | 27.4958

## 59. Re 3M Mach 0.10 (1)
BIGFOIL.COM POLAR EXPORT
c5b
LOCKHEED C-5A BL488.2 |  |  |  | Cl Max: | 1.308 | at alpha= | 11.5 | deg
JavaFoil+Calcfoil stall+Eppler ext transition |  |  |  | L/D Max: | 81.957 | at alpha= | 8.5 | deg
Re: | 3000000 |  |  | Cd Min: | 0.00664 | at alpha= | -1.5 | deg
Mach: | 0.1 |  |  | Cl=0 at alpha= | -2.0902 | deg
|  |  |  | @ Cl=0.1, Cd= | 0.0066447
|  |  |  | @ Cl=0.4, Cd= | 0.0070589
|  |  |  | @ Cl=0.6, Cd= | 0.010297
alpha (deg) | Cl | Cd | Cm | Cl/Cd
-16.5 | -0.712 | 0.11974 | -0.016 | -5.944
-16 | -0.726 | 0.11476 | -0.017 | -6.329
-15.5 | -0.738 | 0.10962 | -0.017 | -6.733
-15 | -0.751 | 0.10127 | -0.019 | -7.419
-14.5 | -0.761 | 0.09435 | -0.02 | -8.07
-14 | -0.77 | 0.08649 | -0.022 | -8.905
-13.5 | -0.776 | 0.07852 | -0.024 | -9.877
-13 | -0.782 | 0.0672 | -0.027 | -11.641
-12.5 | -0.844 | 0.03123 | -0.034 | -27.02
-12 | -0.872 | 0.01946 | -0.037 | -44.821
-11.5 | -0.873 | 0.01621 | -0.039 | -53.823
-11 | -0.866 | 0.01427 | -0.041 | -60.693
-10.5 | -0.841 | 0.0139 | -0.042 | -60.498
-10 | -0.812 | 0.01328 | -0.043 | -61.138
-9.5 | -0.779 | 0.01272 | -0.044 | -61.236
-9 | -0.742 | 0.01219 | -0.045 | -60.833
-8.5 | -0.702 | 0.01171 | -0.046 | -59.891
-8 | -0.658 | 0.01133 | -0.047 | -58.096
-7.5 | -0.612 | 0.01109 | -0.048 | -55.125
-7 | -0.562 | 0.01076 | -0.049 | -52.276
-6.5 | -0.511 | 0.01045 | -0.05 | -48.901
-6 | -0.458 | 0.01022 | -0.051 | -44.749
-5.5 | -0.402 | 0.00992 | -0.052 | -40.577
-5 | -0.346 | 0.00971 | -0.053 | -35.603
-4.5 | -0.288 | 0.00935 | -0.054 | -30.794
-4 | -0.229 | 0.00916 | -0.055 | -25.024
-3.5 | -0.17 | 0.00881 | -0.056 | -19.286
-3 | -0.11 | 0.00823 | -0.056 | -13.366
-2.5 | -0.05 | 0.00812 | -0.057 | -6.122
-2 | 0.011 | 0.00807 | -0.058 | 1.346
-1.5 | 0.072 | 0.00664 | -0.059 | 10.777
-1 | 0.132 | 0.00665 | -0.06 | 19.888
-0.5 | 0.193 | 0.00671 | -0.061 | 28.764
0 | 0.255 | 0.00693 | -0.062 | 36.837
0.5 | 0.316 | 0.00703 | -0.063 | 44.951
1 | 0.377 | 0.00704 | -0.064 | 53.569
1.5 | 0.438 | 0.00709 | -0.065 | 61.717
2 | 0.498 | 0.0073 | -0.066 | 68.185
2.5 | 0.558 | 0.00987 | -0.067 | 56.532
3 | 0.618 | 0.01048 | -0.068 | 58.987
3.5 | 0.677 | 0.01051 | -0.069 | 64.439
4 | 0.736 | 0.0108 | -0.07 | 68.151
4.5 | 0.793 | 0.01105 | -0.071 | 71.754
5 | 0.85 | 0.01135 | -0.072 | 74.833
5.5 | 0.905 | 0.0123 | -0.072 | 73.573
6 | 0.959 | 0.01226 | -0.073 | 78.179
6.5 | 1.011 | 0.01302 | -0.074 | 77.664
7 | 1.062 | 0.01342 | -0.075 | 79.108
7.5 | 1.109 | 0.01382 | -0.076 | 80.216
8 | 1.152 | 0.01407 | -0.077 | 81.859
8.5 | 1.192 | 0.01454 | -0.078 | 81.957
9 | 1.228 | 0.01536 | -0.079 | 79.983
9.5 | 1.26 | 0.01609 | -0.079 | 78.285
10 | 1.281 | 0.01672 | -0.08 | 76.643
10.5 | 1.297 | 0.01742 | -0.081 | 74.44
11 | 1.306 | 0.0182 | -0.082 | 71.737
11.5 | 1.308 | 0.01908 | -0.083 | 68.56
12 | 1.304 | 0.02017 | -0.083 | 64.661
12.5 | 1.268 | 0.02202 | -0.082 | 57.595
13 | 1.225 | 0.02626 | -0.081 | 46.669
13.5 | 1.105 | 0.05262 | -0.071 | 20.994
14 | 1.028 | 0.08048 | -0.061 | 12.766
14.5 | 0.99 | 0.09267 | -0.057 | 10.679
15 | 0.956 | 0.10196 | -0.055 | 9.377
15.5 | 0.923 | 0.11071 | -0.054 | 8.34
16 | 0.89 | 0.11756 | -0.053 | 7.57
16.5 | 0.855 | 0.12651 | -0.052 | 6.756

## 60. Re 3M Mach 0.10 (2)
BIGFOIL.COM POLAR EXPORT
c5b
LOCKHEED C-5A BL488.2 |  |  |  | Cl Max: | 1.6643 | at alpha= | 18 | deg
XFOIL ncrit=9 |  |  |  | L/D Max: | 103.097 | at alpha= | 8.5 | deg
Re: | 3000000 |  |  | Cd Min: | 0.21453 | at alpha= | -19.5 | deg
Mach: | 0.1 |  |  | Cl=0 at alpha= | -2.1399 | deg
|  |  |  | @ Cl=0.1, Cd= | 0.0040891
|  |  |  | @ Cl=0.4, Cd= | 0.0058681
|  |  |  | @ Cl=0.6, Cd= | 0.0076012
alpha (deg) | Cl | Cd | Cm | Cl/Cd
-19.5 | -0.6665 | 0.21453 | 0.0076 | -3.1068
-17.5 | -1.0726 | 0.08138 | -0.0563 | -13.1801
-17 | -1.1683 | 0.05638 | -0.0721 | -20.7219
-16.5 | -1.2062 | 0.04418 | -0.079 | -27.3019
-16 | -1.2258 | 0.03661 | -0.081 | -33.4827
-15.5 | -1.2397 | 0.0315 | -0.0791 | -39.3556
-15 | -1.2564 | 0.02812 | -0.0731 | -44.6799
-14.5 | -1.2529 | 0.02529 | -0.069 | -49.5413
-14 | -1.2241 | 0.02279 | -0.0682 | -53.7122
-13.5 | -1.1833 | 0.02069 | -0.0684 | -57.1919
-13 | -1.1382 | 0.01893 | -0.0686 | -60.1268
-12.5 | -1.0929 | 0.01744 | -0.0682 | -62.6663
-12 | -1.0397 | 0.01628 | -0.0691 | -63.8636
-11.5 | -0.9857 | 0.01524 | -0.0699 | -64.6785
-11 | -0.9322 | 0.01431 | -0.0704 | -65.1433
-10.5 | -0.8907 | 0.01299 | -0.0685 | -68.5681
-10 | -0.8447 | 0.01182 | -0.0672 | -71.4636
-9.5 | -0.7954 | 0.01105 | -0.0664 | -71.9819
-9 | -0.7453 | 0.01041 | -0.0656 | -71.5946
-8.5 | -0.6931 | 0.00984 | -0.0652 | -70.437
-8 | -0.6407 | 0.00932 | -0.0647 | -68.7446
-7.5 | -0.5877 | 0.00886 | -0.0644 | -66.3318
-7 | -0.5333 | 0.00847 | -0.0643 | -62.9634
-6.5 | -0.4799 | 0.00795 | -0.064 | -60.3648
-6 | -0.4252 | 0.00762 | -0.0639 | -55.8005
-5.5 | -0.3703 | 0.00727 | -0.0638 | -50.9354
-5 | -0.3151 | 0.00698 | -0.0638 | -45.1433
-4.5 | -0.2592 | 0.00672 | -0.0639 | -38.5714
-4 | -0.2032 | 0.00645 | -0.064 | -31.5039
-3.5 | -0.1476 | 0.00615 | -0.0641 | -24
-3 | -0.0935 | 0.00567 | -0.064 | -16.4903
-2.5 | -0.0381 | 0.00538 | -0.0639 | -7.0818
-2 | 0.0148 | 0.00489 | -0.0635 | 3.0266
-1.5 | 0.0672 | 0.00441 | -0.063 | 15.2381
-1 | 0.1183 | 0.00391 | -0.0623 | 30.2558
-0.5 | 0.1685 | 0.00372 | -0.0611 | 45.2957
0 | 0.2208 | 0.00383 | -0.0603 | 57.6501
0.5 | 0.269 | 0.00423 | -0.0586 | 63.5934
1 | 0.3161 | 0.0048 | -0.0568 | 65.8542
1.5 | 0.3636 | 0.00543 | -0.0553 | 66.9613
2.5 | 0.4608 | 0.0066 | -0.0526 | 69.8182
3 | 0.5125 | 0.00702 | -0.0519 | 73.0057
3.5 | 0.5658 | 0.0073 | -0.0514 | 77.5068
4 | 0.6169 | 0.00775 | -0.0505 | 79.6
4.5 | 0.6698 | 0.00803 | -0.05 | 83.4122
5 | 0.7234 | 0.00824 | -0.0495 | 87.7913
5.5 | 0.7754 | 0.00848 | -0.0487 | 91.4387
6 | 0.8253 | 0.0088 | -0.0474 | 93.7841
6.5 | 0.8737 | 0.00906 | -0.0458 | 96.4349
7 | 0.9321 | 0.00937 | -0.0465 | 99.4771
7.5 | 0.9944 | 0.00978 | -0.0482 | 101.6769
8 | 1.0428 | 0.01016 | -0.0468 | 102.6378
8.5 | 1.0918 | 0.01059 | -0.0456 | 103.0973
9 | 1.1398 | 0.01111 | -0.0442 | 102.5923
9.5 | 1.1872 | 0.01167 | -0.0427 | 101.7309
10 | 1.2331 | 0.01232 | -0.041 | 100.0893
10.5 | 1.2793 | 0.01291 | -0.0393 | 99.0937
11 | 1.3228 | 0.01358 | -0.0372 | 97.408
11.5 | 1.3629 | 0.01434 | -0.0345 | 95.0418
12 | 1.4035 | 0.01503 | -0.0319 | 93.3799
12.5 | 1.4407 | 0.01596 | -0.0288 | 90.2694
13 | 1.4763 | 0.01696 | -0.0256 | 87.046
13.5 | 1.5094 | 0.01811 | -0.0222 | 83.3462
14 | 1.5382 | 0.01953 | -0.0182 | 78.7609
14.5 | 1.5681 | 0.02083 | -0.0146 | 75.2808
15 | 1.5943 | 0.02239 | -0.0108 | 71.2059
15.5 | 1.6164 | 0.02424 | -0.0067 | 66.6832
16 | 1.634 | 0.02644 | -0.0025 | 61.8003
16.5 | 1.6451 | 0.02923 | 0.0018 | 56.2812
17 | 1.6543 | 0.0323 | 0.0057 | 51.2167
17.5 | 1.6619 | 0.03567 | 0.0089 | 46.591
18 | 1.6643 | 0.03979 | 0.0115 | 41.8271
18.5 | 1.6606 | 0.04496 | 0.0132 | 36.9351
19 | 1.6496 | 0.05156 | 0.0136 | 31.9938
19.5 | 1.6293 | 0.06015 | 0.012 | 27.0873
20 | 1.5952 | 0.07167 | 0.0079 | 22.2576

## 61. Re 3M Mach 0.25 (1)
BIGFOIL.COM POLAR EXPORT
c5b
LOCKHEED C-5A BL488.2 |  |  |  | Cl Max: | 1.263 | at alpha= | 10 | deg
JavaFoil+Calcfoil stall+Eppler ext transition |  |  |  | L/D Max: | 80.01 | at alpha= | 7.5 | deg
Re: | 3000000 |  |  | Cd Min: | 0.00674 | at alpha= | -1 | deg
Mach: | 0.25 |  |  | Cl=0 at alpha= | -2.0887 | deg
|  |  |  | @ Cl=0.1, Cd= | 0.0075343
|  |  |  | @ Cl=0.4, Cd= | 0.0071086
|  |  |  | @ Cl=0.6, Cd= | 0.010257
alpha (deg) | Cl | Cd | Cm | Cl/Cd
-15.5 | -0.486 | 0.11543 | -0.017 | -4.208
-15 | -0.529 | 0.10862 | -0.018 | -4.867
-14.5 | -0.567 | 0.10299 | -0.018 | -5.506
-14 | -0.601 | 0.09851 | -0.019 | -6.096
-13.5 | -0.628 | 0.09136 | -0.02 | -6.876
-13 | -0.649 | 0.08429 | -0.022 | -7.703
-12.5 | -0.666 | 0.07687 | -0.024 | -8.67
-12 | -0.68 | 0.06858 | -0.026 | -9.916
-11.5 | -0.714 | 0.04648 | -0.033 | -15.363
-11 | -0.775 | 0.02106 | -0.04 | -36.82
-10.5 | -0.796 | 0.01525 | -0.043 | -52.21
-10 | -0.788 | 0.01401 | -0.044 | -56.258
-9.5 | -0.765 | 0.01329 | -0.045 | -57.537
-9 | -0.736 | 0.0127 | -0.046 | -57.907
-8.5 | -0.701 | 0.01223 | -0.047 | -57.334
-8 | -0.662 | 0.01166 | -0.048 | -56.775
-7.5 | -0.618 | 0.01147 | -0.049 | -53.89
-7 | -0.571 | 0.01104 | -0.05 | -51.735
-6.5 | -0.52 | 0.01068 | -0.051 | -48.71
-6 | -0.467 | 0.01043 | -0.052 | -44.772
-5.5 | -0.412 | 0.01013 | -0.053 | -40.619
-5 | -0.354 | 0.00981 | -0.054 | -36.104
-4.5 | -0.295 | 0.00961 | -0.055 | -30.743
-4 | -0.235 | 0.00923 | -0.056 | -25.49
-3.5 | -0.174 | 0.00895 | -0.057 | -19.494
-3 | -0.113 | 0.00826 | -0.058 | -13.678
-2.5 | -0.051 | 0.00822 | -0.059 | -6.21
-2 | 0.011 | 0.00818 | -0.06 | 1.365
-1.5 | 0.073 | 0.00813 | -0.061 | 9.037
-1 | 0.136 | 0.00674 | -0.062 | 20.176
-0.5 | 0.198 | 0.00674 | -0.063 | 29.399
0 | 0.262 | 0.00702 | -0.064 | 37.358
0.5 | 0.325 | 0.00708 | -0.065 | 45.879
1 | 0.387 | 0.00709 | -0.066 | 54.649
1.5 | 0.45 | 0.00718 | -0.067 | 62.585
2 | 0.512 | 0.00736 | -0.068 | 69.496
2.5 | 0.573 | 0.00997 | -0.069 | 57.515
3 | 0.635 | 0.01063 | -0.07 | 59.716
3.5 | 0.696 | 0.01066 | -0.071 | 65.265
4 | 0.755 | 0.01096 | -0.072 | 68.88
4.5 | 0.814 | 0.0116 | -0.073 | 70.189
5 | 0.871 | 0.01161 | -0.074 | 75.024
5.5 | 0.927 | 0.01192 | -0.074 | 77.752
6 | 0.981 | 0.01262 | -0.075 | 77.776
6.5 | 1.033 | 0.01342 | -0.076 | 76.987
7 | 1.083 | 0.01385 | -0.077 | 78.166
7.5 | 1.128 | 0.0141 | -0.078 | 80.01
8 | 1.168 | 0.01463 | -0.079 | 79.839
8.5 | 1.203 | 0.0152 | -0.08 | 79.162
9 | 1.233 | 0.01619 | -0.081 | 76.128
9.5 | 1.256 | 0.01717 | -0.082 | 73.131
10 | 1.263 | 0.01794 | -0.082 | 70.442
10.5 | 1.261 | 0.01893 | -0.083 | 66.633
11 | 1.248 | 0.02006 | -0.084 | 62.23
11.5 | 1.195 | 0.02241 | -0.083 | 53.35
12 | 1.051 | 0.04584 | -0.072 | 22.918
12.5 | 0.949 | 0.075 | -0.059 | 12.65
13 | 0.892 | 0.0864 | -0.054 | 10.327
13.5 | 0.836 | 0.09396 | -0.053 | 8.901
14 | 0.772 | 0.10466 | -0.05 | 7.378
14.5 | 0.705 | 0.11277 | -0.049 | 6.253
15 | 0.634 | 0.12165 | -0.048 | 5.209

## 62. Re 3M Mach 0.25 (2)
BIGFOIL.COM POLAR EXPORT
c5b
LOCKHEED C-5A BL488.2 |  |  |  | Cl Max: | 1.5743 | at alpha= | 15 | deg
XFOIL ncrit=9 |  |  |  | L/D Max: | 101.594 | at alpha= | 8 | deg
Re: | 3000000 |  |  | Cd Min: | 0.19511 | at alpha= | 20 | deg
Mach: | 0.25 |  |  | Cl=0 at alpha= | -2.1426 | deg
|  |  |  | @ Cl=0.1, Cd= | 0.0042052
|  |  |  | @ Cl=0.4, Cd= | 0.0059348
|  |  |  | @ Cl=0.6, Cd= | 0.0076699
alpha (deg) | Cl | Cd | Cm | Cl/Cd
-17.5 | -0.4179 | 0.16601 | -0.0232 | -2.5173
-17 | -0.598 | 0.18491 | -0.0111 | -3.234
-16.5 | -0.5806 | 0.18001 | -0.014 | -3.2254
-16 | -0.566 | 0.17412 | -0.0169 | -3.2506
-14.5 | -0.8608 | 0.08242 | -0.0572 | -10.4441
-14 | -0.9421 | 0.05814 | -0.0721 | -16.204
-13.5 | -0.9935 | 0.04485 | -0.0791 | -22.1516
-13 | -1.0326 | 0.03582 | -0.081 | -28.8275
-12.5 | -1.0416 | 0.02833 | -0.0834 | -36.7667
-12 | -1.0283 | 0.02342 | -0.0826 | -43.9069
-11.5 | -0.9965 | 0.01999 | -0.081 | -49.8499
-11 | -0.9498 | 0.0177 | -0.0803 | -53.661
-10.5 | -0.9048 | 0.0159 | -0.0786 | -56.9057
-10 | -0.8588 | 0.01455 | -0.0765 | -59.0241
-9.5 | -0.8186 | 0.01245 | -0.0736 | -65.751
-9 | -0.7691 | 0.01144 | -0.0718 | -67.229
-8.5 | -0.7159 | 0.01064 | -0.0707 | -67.2838
-8 | -0.6623 | 0.00994 | -0.0696 | -66.6298
-7.5 | -0.6078 | 0.00931 | -0.0686 | -65.2846
-7 | -0.5516 | 0.00879 | -0.0681 | -62.7531
-6.5 | -0.4961 | 0.00826 | -0.0674 | -60.0605
-6 | -0.4398 | 0.00781 | -0.0669 | -56.3124
-5.5 | -0.3823 | 0.00749 | -0.0667 | -51.0414
-5 | -0.3255 | 0.00711 | -0.0664 | -45.7806
-4 | -0.2099 | 0.00653 | -0.0663 | -32.144
-3.5 | -0.1521 | 0.00626 | -0.0663 | -24.2971
-3 | -0.0964 | 0.00574 | -0.0661 | -16.7944
-2.5 | -0.0391 | 0.00547 | -0.066 | -7.1481
-2 | 0.0156 | 0.00501 | -0.0655 | 3.1138
-1.5 | 0.0694 | 0.00451 | -0.0649 | 15.388
-1 | 0.1216 | 0.00399 | -0.064 | 30.4762
-0.5 | 0.1726 | 0.00378 | -0.0626 | 45.6614
0 | 0.2261 | 0.00389 | -0.0617 | 58.1234
0.5 | 0.2754 | 0.0043 | -0.0598 | 64.0465
1 | 0.3227 | 0.00491 | -0.0577 | 65.723
2 | 0.42 | 0.0062 | -0.0543 | 67.7419
3 | 0.5244 | 0.00714 | -0.0522 | 73.4454
3.5 | 0.5784 | 0.0075 | -0.0514 | 77.12
4 | 0.6318 | 0.00792 | -0.0504 | 79.7727
4.5 | 0.687 | 0.00817 | -0.0497 | 84.0881
5 | 0.7421 | 0.0084 | -0.049 | 88.3452
5.5 | 0.7957 | 0.0087 | -0.0479 | 91.4598
6 | 0.8473 | 0.00905 | -0.0463 | 93.6243
6.5 | 0.8976 | 0.00929 | -0.0443 | 96.62
7.5 | 1.0192 | 0.01015 | -0.0451 | 100.4138
8 | 1.0708 | 0.01054 | -0.0434 | 101.5939
8.5 | 1.1211 | 0.01108 | -0.0415 | 101.1823
9 | 1.1705 | 0.0117 | -0.0393 | 100.0427
9.5 | 1.2182 | 0.01242 | -0.0369 | 98.0837
10 | 1.2649 | 0.01308 | -0.0341 | 96.7049
10.5 | 1.3079 | 0.01392 | -0.0306 | 93.9583
11 | 1.3516 | 0.01471 | -0.0273 | 91.8831
11.5 | 1.3922 | 0.01573 | -0.0236 | 88.506
12 | 1.4298 | 0.01693 | -0.0195 | 84.4536
12.5 | 1.4644 | 0.01833 | -0.015 | 79.8909
13 | 1.4955 | 0.01997 | -0.0102 | 74.8873
13.5 | 1.5246 | 0.02171 | -0.0054 | 70.2257
14 | 1.5483 | 0.02383 | -0.0002 | 64.9727
14.5 | 1.5653 | 0.02646 | 0.0051 | 59.1572
15 | 1.5743 | 0.02977 | 0.0105 | 52.8821
15.5 | 1.572 | 0.03418 | 0.0156 | 45.9918
16 | 1.5568 | 0.04014 | 0.0195 | 38.7843
16.5 | 1.5391 | 0.04716 | 0.0213 | 32.6357
17 | 1.5114 | 0.05652 | 0.02 | 26.741
17.5 | 1.4687 | 0.06956 | 0.0146 | 21.1141
18 | 1.3998 | 0.08885 | 0.0034 | 15.7546
18.5 | 1.2808 | 0.11828 | -0.0135 | 10.8285
19 | 1.1588 | 0.14902 | -0.032 | 7.7761
19.5 | 1.0757 | 0.17612 | -0.0496 | 6.1078
20 | 1.0398 | 0.19511 | -0.0619 | 5.3293

## 63. Re 3M Mach 0.50 (1)
BIGFOIL.COM POLAR EXPORT
c5b
LOCKHEED C-5A BL488.2 |  |  |  | Cl Max: | 1.225 | at alpha= | 20 | deg
JavaFoil+Calcfoil stall+Eppler ext transition |  |  |  | L/D Max: | 73.984 | at alpha= | 6 | deg
Re: | 3000000 |  |  | Cd Min: | 0.00697 | at alpha= | -1 | deg
Mach: | 0.5 |  |  | Cl=0 at alpha= | -2.087 | deg
|  |  |  | @ Cl=0.1, Cd= | 0.0080694
|  |  |  | @ Cl=0.4, Cd= | 0.0073611
|  |  |  | @ Cl=0.6, Cd= | 0.010736
alpha (deg) | Cl | Cd | Cm | Cl/Cd
-20 | -1.002 | 0.16947 | -0.017 | -5.915
-19.5 | -0.975 | 0.16605 | -0.017 | -5.873
-19 | -0.951 | 0.16192 | -0.018 | -5.871
-18.5 | -0.922 | 0.15814 | -0.019 | -5.833
-18 | -0.892 | 0.15275 | -0.019 | -5.84
-17.5 | -0.864 | 0.1471 | -0.019 | -5.874
-17 | -0.836 | 0.14303 | -0.019 | -5.848
-16.5 | -0.809 | 0.13725 | -0.02 | -5.893
-16 | -0.783 | 0.13768 | -0.021 | -5.69
-15.5 | -0.755 | 0.13013 | -0.021 | -5.804
-15 | -0.726 | 0.12389 | -0.021 | -5.856
-14.5 | -0.697 | 0.11882 | -0.021 | -5.864
-14 | -0.669 | 0.11268 | -0.021 | -5.935
-13.5 | -0.641 | 0.11155 | -0.021 | -5.745
-13 | -0.613 | 0.10796 | -0.022 | -5.677
-12.5 | -0.585 | 0.10232 | -0.022 | -5.718
-12 | -0.557 | 0.0979 | -0.022 | -5.692
-11.5 | -0.53 | 0.09625 | -0.023 | -5.502
-11 | -0.5 | 0.09128 | -0.022 | -5.482
-10.5 | -0.473 | 0.08819 | -0.022 | -5.359
-10 | -0.446 | 0.06778 | -0.025 | -6.583
-9.5 | -0.419 | 0.06198 | -0.027 | -6.757
-9 | -0.397 | 0.05235 | -0.033 | -7.589
-8.5 | -0.361 | 0.0567 | -0.024 | -6.366
-8 | -0.334 | 0.05352 | -0.027 | -6.237
-7.5 | -0.376 | 0.01316 | -0.055 | -28.544
-7 | -0.508 | 0.01238 | -0.056 | -40.984
-6.5 | -0.52 | 0.01217 | -0.057 | -42.768
-6 | -0.49 | 0.01155 | -0.058 | -42.429
-5.5 | -0.443 | 0.01106 | -0.059 | -40.047
-5 | -0.387 | 0.01061 | -0.06 | -36.441
-4.5 | -0.325 | 0.0102 | -0.061 | -31.92
-4 | -0.261 | 0.00991 | -0.063 | -26.321
-3.5 | -0.194 | 0.00945 | -0.064 | -20.537
-3 | -0.126 | 0.00911 | -0.065 | -13.819
-2.5 | -0.057 | 0.00849 | -0.066 | -6.706
-2 | 0.012 | 0.00841 | -0.067 | 1.481
-1.5 | 0.082 | 0.00845 | -0.068 | 9.716
-1 | 0.152 | 0.00697 | -0.069 | 21.785
-0.5 | 0.222 | 0.00704 | -0.07 | 31.459
0 | 0.293 | 0.0073 | -0.071 | 40.141
0.5 | 0.363 | 0.00734 | -0.073 | 49.474
1 | 0.433 | 0.00738 | -0.074 | 58.669
1.5 | 0.502 | 0.00749 | -0.075 | 67.063
2 | 0.571 | 0.01045 | -0.076 | 54.691
2.5 | 0.64 | 0.01113 | -0.077 | 57.51
3 | 0.708 | 0.01141 | -0.078 | 62.052
3.5 | 0.775 | 0.01186 | -0.079 | 65.309
4 | 0.839 | 0.01229 | -0.08 | 68.267
4.5 | 0.901 | 0.0127 | -0.081 | 70.934
5 | 0.959 | 0.01355 | -0.082 | 70.813
5.5 | 1.013 | 0.01371 | -0.083 | 73.895
6 | 1.059 | 0.01432 | -0.084 | 73.984
6.5 | 1.096 | 0.01506 | -0.085 | 72.727
7 | 1.116 | 0.01653 | -0.086 | 67.488
7.5 | 1.093 | 0.0182 | -0.087 | 60.048
8 | 0.862 | 0.01915 | -0.088 | 44.988
8.5 | 0.615 | 0.0496 | -0.063 | 12.406
9 | 0.621 | 0.06988 | -0.045 | 8.889
9.5 | 0.647 | 0.08035 | -0.042 | 8.052
10 | 0.676 | 0.08487 | -0.046 | 7.969
10.5 | 0.703 | 0.08827 | -0.046 | 7.967
11 | 0.731 | 0.09152 | -0.047 | 7.983
11.5 | 0.758 | 0.09478 | -0.048 | 7.998
12 | 0.786 | 0.10117 | -0.049 | 7.766
12.5 | 0.813 | 0.10432 | -0.05 | 7.794
13 | 0.841 | 0.10827 | -0.051 | 7.764
13.5 | 0.87 | 0.11539 | -0.055 | 7.543
14 | 0.9 | 0.11953 | -0.058 | 7.531
14.5 | 0.926 | 0.1311 | -0.057 | 7.064
15 | 0.951 | 0.12841 | -0.056 | 7.406
15.5 | 0.978 | 0.13103 | -0.057 | 7.464
16 | 1.006 | 0.13702 | -0.059 | 7.342
16.5 | 1.036 | 0.14237 | -0.062 | 7.276
17 | 1.064 | 0.14874 | -0.063 | 7.153
17.5 | 1.087 | 0.1471 | -0.062 | 7.392
18 | 1.114 | 0.15112 | -0.063 | 7.372
18.5 | 1.141 | 0.15746 | -0.063 | 7.246
19 | 1.168 | 0.16236 | -0.065 | 7.196
19.5 | 1.198 | 0.1657 | -0.067 | 7.227
20 | 1.225 | 0.17541 | -0.068 | 6.985

## 64. Re 3M Mach 0.50 (2)
BIGFOIL.COM POLAR EXPORT
c5b
LOCKHEED C-5A BL488.2 |  |  |  | Cl Max: | 1.2476 | at alpha= | 9 | deg
XFOIL ncrit=9 |  |  |  | L/D Max: | 337.455 | at alpha= | -0.5 | deg
Re: | 3000000 |  |  | Cd Min: | 0.25432 | at alpha= | -20 | deg
Mach: | 0.5 |  |  | Cl=0 at alpha= | -2.1328 | deg
|  |  |  | @ Cl=0.1, Cd= | 0.00064655
|  |  |  | @ Cl=0.4, Cd= | 0.0062442
|  |  |  | @ Cl=0.6, Cd= | 0.0079962
alpha (deg) | Cl | Cd | Cm | Cl/Cd
-20 | -0.7166 | 0.25432 | 0.016 | -2.8177
-19.5 | -0.6984 | 0.24414 | 0.0108 | -2.8607
-19 | -0.677 | 0.23733 | 0.0064 | -2.8526
-18.5 | -0.6567 | 0.22965 | 0.0019 | -2.8596
-18 | -0.6388 | 0.22071 | -0.0027 | -2.8943
-17.5 | -0.6206 | 0.21269 | -0.0069 | -2.9179
-17 | -0.6013 | 0.20589 | -0.0105 | -2.9205
-16.5 | -0.5854 | 0.19781 | -0.0141 | -2.9594
-16 | -0.5721 | 0.18933 | -0.0176 | -3.0217
-15.5 | -0.5556 | 0.18328 | -0.0199 | -3.0314
-15 | -0.3612 | 0.14464 | -0.0433 | -2.4972
-14.5 | -0.3558 | 0.13858 | -0.0469 | -2.5675
-14 | -0.356 | 0.13291 | -0.0501 | -2.6785
-13.5 | -0.3578 | 0.12674 | -0.0533 | -2.8231
-13 | -0.3552 | 0.1192 | -0.0572 | -2.9799
-12.5 | -0.3568 | 0.11055 | -0.0614 | -3.2275
-12 | -0.3666 | 0.10043 | -0.0661 | -3.6503
-11.5 | -0.3771 | 0.0902 | -0.0708 | -4.1807
-11 | -0.3961 | 0.07832 | -0.0762 | -5.0575
-10.5 | -0.4204 | 0.06598 | -0.0813 | -6.3716
-10 | -0.4538 | 0.05178 | -0.0879 | -8.764
-9.5 | -0.4912 | 0.03447 | -0.0985 | -14.2501
-8.5 | -0.5615 | 0.01529 | -0.11 | -36.7233
-8 | -0.5947 | 0.01064 | -0.1036 | -55.8929
-7.5 | -0.6037 | 0.00611 | -0.0961 | -98.8052
-7 | -0.5809 | 0.00333 | -0.0901 | -174.4444
-6.5 | -0.5363 | 0.00221 | -0.0855 | -242.6697
-6 | -0.483 | 0.00168 | -0.0821 | -287.5
-5.5 | -0.4245 | 0.00139 | -0.0794 | -305.3957
-5 | -0.3616 | 0.00125 | -0.0777 | -289.28
-4.5 | -0.2982 | 0.00113 | -0.0763 | -263.8938
-4 | -0.2336 | 0.00105 | -0.0754 | -222.4762
-3.5 | -0.1693 | 0.00098 | -0.0746 | -172.7551
-3 | -0.1049 | 0.00092 | -0.0741 | -114.0217
-2.5 | -0.0444 | 0.00082 | -0.0732 | -54.1463
-1.5 | 0.0765 | 0.00068 | -0.0713 | 112.5
-1 | 0.1327 | 0.0006 | -0.0697 | 221.1667
-0.5 | 0.1856 | 0.00055 | -0.0673 | 337.4545
0 | 0.2473 | 0.00415 | -0.0672 | 59.5904
0.5 | 0.3 | 0.00457 | -0.0643 | 65.6455
1 | 0.3472 | 0.00537 | -0.0605 | 64.6555
1.5 | 0.3966 | 0.00621 | -0.0573 | 63.8647
2.5 | 0.509 | 0.00734 | -0.053 | 69.346
3 | 0.5693 | 0.00776 | -0.0515 | 73.3634
3.5 | 0.6291 | 0.00822 | -0.0496 | 76.5328
4 | 0.6916 | 0.00854 | -0.0479 | 80.9836
5 | 0.8149 | 0.00928 | -0.0436 | 87.8125
5.5 | 0.8734 | 0.0098 | -0.0404 | 89.1224
6 | 0.9303 | 0.01014 | -0.0364 | 91.7456
6.5 | 0.9829 | 0.0106 | -0.0312 | 92.7264
7 | 1.0511 | 0.01128 | -0.0289 | 93.1826
7.5 | 1.1083 | 0.01206 | -0.0241 | 91.8988
8 | 1.165 | 0.01298 | -0.0187 | 89.7535
8.5 | 1.2175 | 0.01428 | -0.0123 | 85.2591
9 | 1.2476 | 0.01707 | -0.0028 | 73.0873
9.5 | 1.238 | 0.02264 | 0.0087 | 54.682
10 | 1.2034 | 0.02975 | 0.019 | 40.4504
10.5 | 1.1634 | 0.03772 | 0.0255 | 30.8431
11 | 1.1236 | 0.04708 | 0.0268 | 23.8658
11.5 | 1.0869 | 0.05847 | 0.0224 | 18.589
12 | 1.0535 | 0.0725 | 0.0129 | 14.531
12.5 | 1.0237 | 0.08768 | 0.0038 | 11.6754
13 | 0.9942 | 0.10157 | -0.004 | 9.7883
13.5 | 0.9664 | 0.11503 | -0.0117 | 8.4013
14 | 0.9413 | 0.12857 | -0.0197 | 7.3213

## 65. Re 4M Mach 0.00 (1)
BIGFOIL.COM POLAR EXPORT
c5b
LOCKHEED C-5A BL488.2 |  |  |  | Cl Max: | 1.317 | at alpha= | 11.5 | deg
JavaFoil+Calcfoil stall+Eppler ext transition |  |  |  | L/D Max: | 86.168 | at alpha= | 8.5 | deg
Re: | 4000000 |  |  | Cd Min: | 0.00688 | at alpha= | -1 | deg
Mach: | 0 |  |  | Cl=0 at alpha= | -2.0917 | deg
|  |  |  | @ Cl=0.1, Cd= | 0.0074308
|  |  |  | @ Cl=0.4, Cd= | 0.0070325
|  |  |  | @ Cl=0.6, Cd= | 0.00996
alpha (deg) | Cl | Cd | Cm | Cl/Cd
-17.5 | -0.725 | 0.12463 | -0.017 | -5.814
-17 | -0.74 | 0.11748 | -0.018 | -6.3
-16.5 | -0.75 | 0.11547 | -0.018 | -6.495
-16 | -0.763 | 0.10824 | -0.019 | -7.046
-15.5 | -0.774 | 0.10138 | -0.02 | -7.63
-15 | -0.787 | 0.09033 | -0.022 | -8.711
-14.5 | -0.798 | 0.08111 | -0.024 | -9.834
-14 | -0.795 | 0.08015 | -0.024 | -9.921
-13.5 | -0.83 | 0.05362 | -0.029 | -15.472
-13 | -0.886 | 0.02569 | -0.034 | -34.489
-12.5 | -0.899 | 0.01915 | -0.036 | -46.931
-12 | -0.899 | 0.01618 | -0.038 | -55.543
-11.5 | -0.895 | 0.01409 | -0.04 | -63.534
-11 | -0.872 | 0.01343 | -0.041 | -64.931
-10.5 | -0.845 | 0.01313 | -0.042 | -64.327
-10 | -0.814 | 0.01259 | -0.043 | -64.684
-9.5 | -0.78 | 0.01205 | -0.044 | -64.72
-9 | -0.742 | 0.01159 | -0.045 | -64.027
-8.5 | -0.701 | 0.01116 | -0.046 | -62.818
-8 | -0.657 | 0.01082 | -0.047 | -60.709
-7.5 | -0.61 | 0.01069 | -0.047 | -57.048
-7 | -0.561 | 0.01038 | -0.048 | -54.037
-6.5 | -0.509 | 0.01006 | -0.049 | -50.601
-6 | -0.456 | 0.00978 | -0.05 | -46.582
-5.5 | -0.401 | 0.00959 | -0.051 | -41.77
-5 | -0.344 | 0.00932 | -0.052 | -36.927
-4.5 | -0.287 | 0.00905 | -0.053 | -31.697
-4 | -0.228 | 0.00878 | -0.054 | -25.989
-3.5 | -0.169 | 0.00852 | -0.055 | -19.861
-3 | -0.109 | 0.00801 | -0.056 | -13.658
-2.5 | -0.049 | 0.00796 | -0.057 | -6.215
-2 | 0.011 | 0.00791 | -0.058 | 1.368
-1.5 | 0.071 | 0.00793 | -0.059 | 8.973
-1 | 0.132 | 0.00688 | -0.06 | 19.14
-0.5 | 0.192 | 0.00694 | -0.061 | 27.664
0 | 0.254 | 0.00695 | -0.062 | 36.555
0.5 | 0.315 | 0.00701 | -0.063 | 44.902
1 | 0.375 | 0.00697 | -0.064 | 53.794
1.5 | 0.435 | 0.00712 | -0.065 | 61.136
2 | 0.496 | 0.00902 | -0.066 | 54.952
2.5 | 0.555 | 0.00954 | -0.067 | 58.241
3 | 0.615 | 0.0101 | -0.068 | 60.868
3.5 | 0.674 | 0.01009 | -0.068 | 66.78
4 | 0.732 | 0.01064 | -0.069 | 68.83
4.5 | 0.789 | 0.0106 | -0.07 | 74.509
5 | 0.846 | 0.01088 | -0.071 | 77.746
5.5 | 0.901 | 0.01144 | -0.072 | 78.77
6 | 0.955 | 0.01174 | -0.073 | 81.295
6.5 | 1.007 | 0.01207 | -0.074 | 83.413
7 | 1.058 | 0.01283 | -0.075 | 82.431
7.5 | 1.105 | 0.01321 | -0.076 | 83.609
8 | 1.149 | 0.01345 | -0.077 | 85.363
8.5 | 1.189 | 0.0138 | -0.077 | 86.168
9 | 1.226 | 0.01457 | -0.078 | 84.141
9.5 | 1.259 | 0.01517 | -0.079 | 83.019
10 | 1.282 | 0.01589 | -0.08 | 80.694
10.5 | 1.3 | 0.01648 | -0.081 | 78.882
11 | 1.312 | 0.0172 | -0.081 | 76.234
11.5 | 1.317 | 0.01794 | -0.082 | 73.415
12 | 1.317 | 0.0188 | -0.083 | 70.043
12.5 | 1.311 | 0.02012 | -0.084 | 65.171
13 | 1.27 | 0.02225 | -0.082 | 57.075
13.5 | 1.227 | 0.02664 | -0.081 | 46.051
14 | 1.169 | 0.03506 | -0.078 | 33.35
14.5 | 1.051 | 0.07314 | -0.066 | 14.376
15 | 1.009 | 0.08736 | -0.061 | 11.551
15.5 | 0.968 | 0.10347 | -0.056 | 9.353
16 | 0.938 | 0.10982 | -0.056 | 8.545
16.5 | 0.908 | 0.11744 | -0.055 | 7.728

## 66. Re 4M Mach 0.00 (2)
BIGFOIL.COM POLAR EXPORT
c5b
LOCKHEED C-5A BL488.2 |  |  |  | Cl Max: | 1.7371 | at alpha= | 19 | deg
XFOIL ncrit=9 |  |  |  | L/D Max: | 110.505 | at alpha= | 8.5 | deg
Re: | 4000000 |  |  | Cd Min: | 0.11308 | at alpha= | -19.5 | deg
Mach: | 0 |  |  | Cl=0 at alpha= | -2.1373 | deg
|  |  |  | @ Cl=0.1, Cd= | 0.0042557
|  |  |  | @ Cl=0.4, Cd= | 0.0060045
|  |  |  | @ Cl=0.6, Cd= | 0.0072962
alpha (deg) | Cl | Cd | Cm | Cl/Cd
-19.5 | -1.0578 | 0.11308 | -0.0385 | -9.3544
-19 | -1.1662 | 0.08579 | -0.053 | -13.5937
-18.5 | -1.2333 | 0.06601 | -0.0645 | -18.6835
-18 | -1.2803 | 0.05121 | -0.0736 | -25.001
-17.5 | -1.3135 | 0.0407 | -0.0785 | -32.2727
-17 | -1.3353 | 0.03337 | -0.0797 | -40.015
-16.5 | -1.3503 | 0.02828 | -0.0774 | -47.7475
-16 | -1.3671 | 0.02504 | -0.0708 | -54.5966
-15.5 | -1.3648 | 0.02246 | -0.0659 | -60.7658
-15 | -1.3352 | 0.02027 | -0.0648 | -65.8707
-14.5 | -1.2918 | 0.01854 | -0.0651 | -69.6764
-14 | -1.2432 | 0.01721 | -0.0659 | -72.2371
-13.5 | -1.1949 | 0.01612 | -0.0661 | -74.1253
-13 | -1.1455 | 0.01513 | -0.0663 | -75.7105
-12.5 | -1.0937 | 0.01428 | -0.0668 | -76.5896
-12 | -1.0424 | 0.01347 | -0.0671 | -77.3868
-11.5 | -0.9956 | 0.01276 | -0.0661 | -78.0251
-11 | -0.9481 | 0.01207 | -0.0652 | -78.5501
-10.5 | -0.8981 | 0.01147 | -0.0648 | -78.2999
-10 | -0.8484 | 0.0109 | -0.0642 | -77.8349
-9.5 | -0.7975 | 0.01037 | -0.0637 | -76.9045
-9 | -0.7476 | 0.0096 | -0.0631 | -77.875
-8.5 | -0.6964 | 0.00898 | -0.0627 | -77.5501
-8 | -0.6437 | 0.00851 | -0.0624 | -75.6404
-7.5 | -0.5899 | 0.0081 | -0.0624 | -72.8272
-7 | -0.5357 | 0.00775 | -0.0624 | -69.1226
-6.5 | -0.4811 | 0.00745 | -0.0624 | -64.5772
-6 | -0.4266 | 0.00708 | -0.0624 | -60.2542
-5.5 | -0.3716 | 0.0068 | -0.0625 | -54.6471
-5 | -0.3159 | 0.00655 | -0.0627 | -48.229
-4.5 | -0.2601 | 0.00628 | -0.0629 | -41.4172
-4 | -0.2043 | 0.00605 | -0.0631 | -33.7686
-3.5 | -0.1482 | 0.00582 | -0.0633 | -25.4639
-3 | -0.0941 | 0.0054 | -0.0632 | -17.4259
-2.5 | -0.0391 | 0.00515 | -0.0632 | -7.5922
-2 | 0.0148 | 0.00487 | -0.0629 | 3.039
-1.5 | 0.067 | 0.00449 | -0.0624 | 14.922
-1 | 0.1177 | 0.00413 | -0.0616 | 28.4988
-0.5 | 0.165 | 0.00385 | -0.0601 | 42.8571
0 | 0.2149 | 0.00404 | -0.059 | 53.1931
0.5 | 0.2624 | 0.00449 | -0.0574 | 58.441
1 | 0.3103 | 0.00505 | -0.0559 | 61.4455
1.5 | 0.3595 | 0.00561 | -0.0548 | 64.082
2 | 0.4098 | 0.0061 | -0.0539 | 67.1803
2.5 | 0.461 | 0.00651 | -0.0531 | 70.8141
3 | 0.5144 | 0.00675 | -0.0527 | 76.2074
3.5 | 0.5672 | 0.00707 | -0.0523 | 80.2263
4 | 0.6194 | 0.00743 | -0.0517 | 83.3647
5 | 0.7271 | 0.00784 | -0.0511 | 92.7423
5.5 | 0.7796 | 0.00812 | -0.0506 | 96.0099
6 | 0.832 | 0.00832 | -0.05 | 100
6.5 | 0.8834 | 0.00852 | -0.0492 | 103.6854
7 | 0.9317 | 0.00876 | -0.0477 | 106.3584
8 | 1.0469 | 0.00948 | -0.0493 | 110.4325
8.5 | 1.0951 | 0.00991 | -0.048 | 110.5045
9 | 1.1429 | 0.01042 | -0.0468 | 109.6833
9.5 | 1.1903 | 0.01097 | -0.0454 | 108.505
10 | 1.2379 | 0.01148 | -0.0442 | 107.831
10.5 | 1.2843 | 0.01204 | -0.0428 | 106.6694
11 | 1.3288 | 0.01271 | -0.041 | 104.5476
11.5 | 1.3738 | 0.01326 | -0.0394 | 103.6048
12 | 1.4142 | 0.01394 | -0.037 | 101.4491
12.5 | 1.4526 | 0.01469 | -0.0342 | 98.8836
13 | 1.4883 | 0.01562 | -0.0311 | 95.2817
13.5 | 1.5217 | 0.01669 | -0.0278 | 91.1744
14 | 1.5548 | 0.01773 | -0.0245 | 87.6932
14.5 | 1.5853 | 0.01891 | -0.0211 | 83.834
15 | 1.6128 | 0.02028 | -0.0173 | 79.5266
15.5 | 1.6368 | 0.02189 | -0.0133 | 74.7739
16 | 1.6614 | 0.02343 | -0.0097 | 70.9091
16.5 | 1.6835 | 0.02517 | -0.0062 | 66.8852
17 | 1.7025 | 0.02719 | -0.0026 | 62.6149
17.5 | 1.7177 | 0.02955 | 0.0009 | 58.1286
18 | 1.729 | 0.03237 | 0.0043 | 53.4137
18.5 | 1.7357 | 0.03575 | 0.0073 | 48.551
19 | 1.7371 | 0.03988 | 0.0097 | 43.5582
19.5 | 1.7335 | 0.04498 | 0.0113 | 38.5394
20 | 1.7232 | 0.05138 | 0.0116 | 33.5383

## 67. Re 4M Mach 0.10 (1)
BIGFOIL.COM POLAR EXPORT
c5b
LOCKHEED C-5A BL488.2 |  |  |  | Cl Max: | 1.308 | at alpha= | 11.5 | deg
JavaFoil+Calcfoil stall+Eppler ext transition |  |  |  | L/D Max: | 85.405 | at alpha= | 8.5 | deg
Re: | 4000000 |  |  | Cd Min: | 0.0069 | at alpha= | -1 | deg
Mach: | 0.1 |  |  | Cl=0 at alpha= | -2.0902 | deg
|  |  |  | @ Cl=0.1, Cd= | 0.0074707
|  |  |  | @ Cl=0.4, Cd= | 0.0070503
|  |  |  | @ Cl=0.6, Cd= | 0.010001
alpha (deg) | Cl | Cd | Cm | Cl/Cd
-17 | -0.7 | 0.12075 | -0.017 | -5.794
-16.5 | -0.717 | 0.11371 | -0.018 | -6.305
-16 | -0.732 | 0.10852 | -0.019 | -6.742
-15.5 | -0.743 | 0.10405 | -0.019 | -7.144
-15 | -0.76 | 0.09254 | -0.022 | -8.217
-14.5 | -0.77 | 0.08606 | -0.023 | -8.949
-14 | -0.784 | 0.07537 | -0.025 | -10.397
-13.5 | -0.793 | 0.06629 | -0.027 | -11.958
-13 | -0.842 | 0.03592 | -0.033 | -23.446
-12.5 | -0.878 | 0.02118 | -0.036 | -41.44
-12 | -0.885 | 0.01693 | -0.038 | -52.263
-11.5 | -0.881 | 0.01496 | -0.04 | -58.854
-11 | -0.866 | 0.01359 | -0.041 | -63.743
-10.5 | -0.841 | 0.01326 | -0.042 | -63.415
-10 | -0.812 | 0.0127 | -0.043 | -63.926
-9.5 | -0.779 | 0.01216 | -0.044 | -64.067
-9 | -0.742 | 0.0117 | -0.045 | -63.414
-8.5 | -0.702 | 0.01126 | -0.046 | -62.328
-8 | -0.658 | 0.0109 | -0.047 | -60.397
-7.5 | -0.612 | 0.01072 | -0.048 | -57.067
-7 | -0.562 | 0.01039 | -0.049 | -54.135
-6.5 | -0.511 | 0.01007 | -0.05 | -50.741
-6 | -0.458 | 0.00987 | -0.051 | -46.366
-5.5 | -0.402 | 0.00957 | -0.052 | -42.036
-5 | -0.346 | 0.00938 | -0.053 | -36.862
-4.5 | -0.288 | 0.00902 | -0.054 | -31.937
-4 | -0.229 | 0.00883 | -0.055 | -25.962
-3.5 | -0.17 | 0.00848 | -0.056 | -20.036
-3 | -0.11 | 0.00801 | -0.056 | -13.738
-2.5 | -0.05 | 0.00795 | -0.057 | -6.249
-2 | 0.011 | 0.0079 | -0.058 | 1.376
-1.5 | 0.072 | 0.00797 | -0.059 | 8.972
-1 | 0.132 | 0.0069 | -0.06 | 19.164
-0.5 | 0.193 | 0.00695 | -0.061 | 27.753
0 | 0.255 | 0.00697 | -0.062 | 36.632
0.5 | 0.316 | 0.00698 | -0.063 | 45.291
1 | 0.377 | 0.00699 | -0.064 | 53.927
1.5 | 0.438 | 0.00715 | -0.065 | 61.244
2 | 0.498 | 0.009 | -0.066 | 55.332
2.5 | 0.558 | 0.00963 | -0.067 | 57.969
3 | 0.618 | 0.01016 | -0.068 | 60.843
3.5 | 0.677 | 0.01015 | -0.069 | 66.708
4 | 0.736 | 0.01063 | -0.07 | 69.191
4.5 | 0.793 | 0.01062 | -0.071 | 74.689
5 | 0.85 | 0.01091 | -0.072 | 77.886
5.5 | 0.905 | 0.01185 | -0.072 | 76.402
6 | 0.959 | 0.01178 | -0.073 | 81.37
6.5 | 1.011 | 0.01249 | -0.074 | 80.933
7 | 1.062 | 0.01289 | -0.075 | 82.36
7.5 | 1.109 | 0.01332 | -0.076 | 83.214
8 | 1.152 | 0.01354 | -0.077 | 85.096
8.5 | 1.192 | 0.01396 | -0.078 | 85.405
9 | 1.228 | 0.01473 | -0.079 | 83.397
9.5 | 1.26 | 0.01531 | -0.079 | 82.28
10 | 1.281 | 0.01606 | -0.08 | 79.777
10.5 | 1.297 | 0.01666 | -0.081 | 77.833
11 | 1.306 | 0.01744 | -0.082 | 74.848
11.5 | 1.308 | 0.01824 | -0.083 | 71.728
12 | 1.304 | 0.01913 | -0.083 | 68.174
12.5 | 1.294 | 0.0205 | -0.084 | 63.138
13 | 1.239 | 0.02379 | -0.082 | 52.06
13.5 | 1.152 | 0.037 | -0.077 | 31.149
14 | 1.092 | 0.0502 | -0.073 | 21.756
14.5 | 1.001 | 0.08493 | -0.061 | 11.78
15 | 0.961 | 0.09759 | -0.057 | 9.843
15.5 | 0.926 | 0.10685 | -0.055 | 8.664
16 | 0.892 | 0.11352 | -0.055 | 7.861
16.5 | 0.857 | 0.12216 | -0.054 | 7.015

## 68. Re 4M Mach 0.10 (2)
BIGFOIL.COM POLAR EXPORT
c5b
LOCKHEED C-5A BL488.2 |  |  |  | Cl Max: | 1.717 | at alpha= | 18.5 | deg
XFOIL ncrit=9 |  |  |  | L/D Max: | 110.294 | at alpha= | 8 | deg
Re: | 4000000 |  |  | Cd Min: | 0.11764 | at alpha= | -19 | deg
Mach: | 0.1 |  |  | Cl=0 at alpha= | -2.1374 | deg
|  |  |  | @ Cl=0.1, Cd= | 0.0042728
|  |  |  | @ Cl=0.4, Cd= | 0.0060204
|  |  |  | @ Cl=0.6, Cd= | 0.0073254
alpha (deg) | Cl | Cd | Cm | Cl/Cd
-19 | -1.0035 | 0.11764 | -0.0374 | -8.5303
-18.5 | -1.1281 | 0.08759 | -0.0534 | -12.8793
-18 | -1.2019 | 0.06656 | -0.0657 | -18.0574
-17.5 | -1.2495 | 0.05136 | -0.0753 | -24.3283
-17 | -1.2833 | 0.04065 | -0.0806 | -31.5695
-16.5 | -1.3065 | 0.03324 | -0.0816 | -39.3051
-16 | -1.3252 | 0.02825 | -0.0783 | -46.9097
-15.5 | -1.3475 | 0.02525 | -0.0702 | -53.3663
-15 | -1.3272 | 0.02216 | -0.0691 | -59.8917
-14.5 | -1.2938 | 0.01996 | -0.0682 | -64.8196
-14 | -1.248 | 0.01825 | -0.0685 | -68.3836
-13.5 | -1.1989 | 0.01691 | -0.069 | -70.8989
-13 | -1.1515 | 0.01577 | -0.0686 | -73.0184
-12.5 | -1.1001 | 0.01478 | -0.0689 | -74.4317
-12 | -1.0487 | 0.0139 | -0.069 | -75.446
-11.5 | -1.0015 | 0.01309 | -0.0679 | -76.5088
-11 | -0.9541 | 0.01234 | -0.0668 | -77.3177
-10.5 | -0.904 | 0.01168 | -0.0661 | -77.3973
-10 | -0.854 | 0.01107 | -0.0654 | -77.1454
-9.5 | -0.8028 | 0.01051 | -0.0648 | -76.3844
-9 | -0.7521 | 0.00978 | -0.0642 | -76.9018
-8.5 | -0.7009 | 0.00909 | -0.0636 | -77.1067
-8 | -0.6479 | 0.00858 | -0.0632 | -75.5128
-7.5 | -0.5937 | 0.00816 | -0.0631 | -72.7574
-7 | -0.5392 | 0.00779 | -0.063 | -69.2169
-6 | -0.4293 | 0.00711 | -0.063 | -60.3797
-5.5 | -0.3738 | 0.00684 | -0.063 | -54.6491
-5 | -0.3178 | 0.00656 | -0.0632 | -48.4451
-4.5 | -0.2617 | 0.00629 | -0.0633 | -41.6057
-4 | -0.2055 | 0.00607 | -0.0635 | -33.855
-3.5 | -0.149 | 0.00583 | -0.0637 | -25.5575
-3 | -0.0945 | 0.00543 | -0.0636 | -17.4033
-2.5 | -0.0393 | 0.00516 | -0.0635 | -7.6163
-2 | 0.0149 | 0.00488 | -0.0633 | 3.0533
-1.5 | 0.0673 | 0.00451 | -0.0627 | 14.9224
-1 | 0.1183 | 0.00414 | -0.0619 | 28.5749
-0.5 | 0.1657 | 0.00386 | -0.0604 | 42.9275
0 | 0.2158 | 0.00405 | -0.0592 | 53.284
0.5 | 0.2635 | 0.0045 | -0.0576 | 58.5556
1 | 0.3116 | 0.00507 | -0.0561 | 61.4596
1.5 | 0.3608 | 0.00564 | -0.0549 | 63.9716
2 | 0.4113 | 0.00613 | -0.0539 | 67.0962
2.5 | 0.4629 | 0.00652 | -0.0532 | 70.9969
3 | 0.5168 | 0.00676 | -0.0528 | 76.4497
3.5 | 0.5693 | 0.00714 | -0.0522 | 79.7339
4 | 0.6223 | 0.00746 | -0.0517 | 83.4182
4.5 | 0.6769 | 0.00765 | -0.0515 | 88.4837
5 | 0.7307 | 0.00787 | -0.0511 | 92.8463
5.5 | 0.7834 | 0.00815 | -0.0505 | 96.1227
6 | 0.8363 | 0.00835 | -0.0499 | 100.1557
6.5 | 0.8881 | 0.00856 | -0.049 | 103.75
7 | 0.9366 | 0.0088 | -0.0474 | 106.4318
7.5 | 0.9914 | 0.00919 | -0.0473 | 107.8781
8 | 1.0522 | 0.00954 | -0.0487 | 110.2935
8.5 | 1.1008 | 0.01 | -0.0474 | 110.08
9 | 1.149 | 0.01052 | -0.046 | 109.2205
9.5 | 1.1965 | 0.01109 | -0.0445 | 107.89
10 | 1.2446 | 0.0116 | -0.0432 | 107.2931
10.5 | 1.291 | 0.01221 | -0.0415 | 105.733
11 | 1.3362 | 0.01285 | -0.0397 | 103.9844
11.5 | 1.3802 | 0.01344 | -0.0377 | 102.6935
12 | 1.4193 | 0.01423 | -0.0347 | 99.74
12.5 | 1.4576 | 0.01505 | -0.0318 | 96.8505
13 | 1.4929 | 0.01606 | -0.0284 | 92.9577
13.5 | 1.5267 | 0.01715 | -0.0249 | 89.0204
14 | 1.559 | 0.0183 | -0.0214 | 85.1913
14.5 | 1.5882 | 0.01964 | -0.0176 | 80.8656
15 | 1.6139 | 0.0212 | -0.0134 | 76.1274
15.5 | 1.639 | 0.02279 | -0.0095 | 71.9175
16 | 1.6624 | 0.02451 | -0.0058 | 67.8254
16.5 | 1.6823 | 0.02652 | -0.0019 | 63.4351
17 | 1.6981 | 0.0289 | 0.0019 | 58.7578
17.5 | 1.7096 | 0.03175 | 0.0056 | 53.8457
18 | 1.7158 | 0.0352 | 0.0089 | 48.7443
18.5 | 1.717 | 0.0394 | 0.0116 | 43.5787
19 | 1.712 | 0.04467 | 0.0133 | 38.3255
19.5 | 1.6998 | 0.05137 | 0.0137 | 33.0894
20 | 1.6785 | 0.06 | 0.0123 | 27.975

## 69. Re 4M Mach 0.25 (1)
BIGFOIL.COM POLAR EXPORT
c5b
LOCKHEED C-5A BL488.2 |  |  |  | Cl Max: | 1.263 | at alpha= | 10 | deg
JavaFoil+Calcfoil stall+Eppler ext transition |  |  |  | L/D Max: | 83.215 | at alpha= | 7.5 | deg
Re: | 4000000 |  |  | Cd Min: | 0.00693 | at alpha= | -1 | deg
Mach: | 0.25 |  |  | Cl=0 at alpha= | -2.0887 | deg
|  |  |  | @ Cl=0.1, Cd= | 0.0075357
|  |  |  | @ Cl=0.4, Cd= | 0.007103
|  |  |  | @ Cl=0.6, Cd= | 0.00998
alpha (deg) | Cl | Cd | Cm | Cl/Cd
-15.5 | -0.486 | 0.11342 | -0.018 | -4.288
-15 | -0.529 | 0.10664 | -0.018 | -4.962
-14.5 | -0.568 | 0.10027 | -0.019 | -5.669
-14 | -0.601 | 0.09622 | -0.019 | -6.248
-13.5 | -0.634 | 0.08557 | -0.023 | -7.406
-13 | -0.653 | 0.08081 | -0.023 | -8.078
-12.5 | -0.672 | 0.07241 | -0.026 | -9.274
-12 | -0.691 | 0.06096 | -0.029 | -11.327
-11.5 | -0.777 | 0.02203 | -0.039 | -35.279
-11 | -0.801 | 0.01606 | -0.041 | -49.839
-10.5 | -0.805 | 0.01408 | -0.043 | -57.189
-10 | -0.788 | 0.01335 | -0.044 | -59.029
-9.5 | -0.765 | 0.01271 | -0.045 | -60.174
-9 | -0.736 | 0.01214 | -0.046 | -60.608
-8.5 | -0.701 | 0.01169 | -0.047 | -59.975
-8 | -0.662 | 0.01122 | -0.048 | -58.988
-7.5 | -0.618 | 0.01107 | -0.049 | -55.88
-7 | -0.571 | 0.01064 | -0.05 | -53.691
-6.5 | -0.521 | 0.0103 | -0.051 | -50.534
-6 | -0.467 | 0.01006 | -0.052 | -46.422
-5.5 | -0.412 | 0.00978 | -0.053 | -42.114
-5 | -0.354 | 0.00946 | -0.054 | -37.46
-4.5 | -0.295 | 0.00926 | -0.055 | -31.91
-4 | -0.235 | 0.00888 | -0.056 | -26.493
-3.5 | -0.174 | 0.00861 | -0.057 | -20.271
-3 | -0.113 | 0.00808 | -0.058 | -13.977
-2.5 | -0.051 | 0.00805 | -0.059 | -6.343
-2 | 0.011 | 0.008 | -0.06 | 1.396
-1.5 | 0.073 | 0.00799 | -0.061 | 9.195
-1 | 0.136 | 0.00693 | -0.062 | 19.612
-0.5 | 0.198 | 0.00703 | -0.063 | 28.199
0 | 0.262 | 0.007 | -0.064 | 37.478
0.5 | 0.325 | 0.00706 | -0.065 | 46.002
1 | 0.387 | 0.00707 | -0.066 | 54.768
1.5 | 0.45 | 0.00723 | -0.067 | 62.168
2 | 0.512 | 0.00912 | -0.068 | 56.08
2.5 | 0.573 | 0.00971 | -0.069 | 59.044
3 | 0.635 | 0.01033 | -0.07 | 61.456
3.5 | 0.696 | 0.01032 | -0.071 | 67.373
4 | 0.755 | 0.01059 | -0.072 | 71.308
4.5 | 0.814 | 0.01113 | -0.073 | 73.095
5 | 0.871 | 0.01111 | -0.074 | 78.393
5.5 | 0.927 | 0.01142 | -0.074 | 81.207
6 | 0.981 | 0.0121 | -0.075 | 81.108
6.5 | 1.033 | 0.01291 | -0.076 | 80.049
7 | 1.083 | 0.01331 | -0.077 | 81.353
7.5 | 1.128 | 0.01355 | -0.078 | 83.215
8 | 1.168 | 0.01406 | -0.079 | 83.066
8.5 | 1.203 | 0.01458 | -0.08 | 82.53
9 | 1.233 | 0.01552 | -0.081 | 79.448
9.5 | 1.256 | 0.01633 | -0.082 | 76.902
10 | 1.263 | 0.01699 | -0.083 | 74.366
10.5 | 1.261 | 0.0181 | -0.083 | 69.679
11 | 1.248 | 0.01918 | -0.084 | 65.089
11.5 | 1.197 | 0.02156 | -0.083 | 55.523
12 | 1.051 | 0.04516 | -0.072 | 23.266
12.5 | 0.947 | 0.07498 | -0.058 | 12.636
13 | 0.896 | 0.08267 | -0.056 | 10.839
13.5 | 0.839 | 0.09069 | -0.055 | 9.248
14 | 0.774 | 0.10078 | -0.052 | 7.685
14.5 | 0.707 | 0.1097 | -0.051 | 6.443
15 | 0.635 | 0.11828 | -0.05 | 5.369

## 70. Re 4M Mach 0.25 (2)
BIGFOIL.COM POLAR EXPORT
c5b
LOCKHEED C-5A BL488.2 |  |  |  | Cl Max: | 1.6165 | at alpha= | 15.5 | deg
XFOIL ncrit=9 |  |  |  | L/D Max: | 108.742 | at alpha= | 8 | deg
Re: | 4000000 |  |  | Cd Min: | 0.20381 | at alpha= | -18.5 | deg
Mach: | 0.25 |  |  | Cl=0 at alpha= | -2.1385 | deg
|  |  |  | @ Cl=0.1, Cd= | 0.0043578
|  |  |  | @ Cl=0.4, Cd= | 0.0060126
|  |  |  | @ Cl=0.6, Cd= | 0.007399
alpha (deg) | Cl | Cd | Cm | Cl/Cd
-18.5 | -0.6445 | 0.20381 | -0.0004 | -3.1623
-18 | -0.6276 | 0.19808 | -0.004 | -3.1684
-17.5 | -0.6113 | 0.19207 | -0.0075 | -3.1827
-17 | -0.5973 | 0.18527 | -0.011 | -3.2239
-15.5 | -0.9286 | 0.08627 | -0.0579 | -10.7639
-15 | -1.0247 | 0.06044 | -0.0736 | -16.954
-14.5 | -1.076 | 0.04551 | -0.0832 | -23.6432
-14 | -1.1197 | 0.03713 | -0.083 | -30.1562
-13.5 | -1.1333 | 0.0298 | -0.085 | -38.0302
-13 | -1.1252 | 0.02463 | -0.0851 | -45.6841
-12.5 | -1.099 | 0.02097 | -0.0838 | -52.4082
-12 | -1.063 | 0.01832 | -0.0818 | -58.024
-11.5 | -1.0176 | 0.01641 | -0.0803 | -62.011
-11 | -0.9769 | 0.01482 | -0.0773 | -65.9177
-10.5 | -0.9304 | 0.0135 | -0.075 | -68.9185
-10 | -0.8816 | 0.01243 | -0.0731 | -70.9252
-9.5 | -0.8301 | 0.01156 | -0.0715 | -71.808
-9 | -0.7765 | 0.01081 | -0.0704 | -71.8316
-8.5 | -0.7244 | 0.00989 | -0.069 | -73.2457
-7.5 | -0.6149 | 0.00854 | -0.0672 | -72.0023
-7 | -0.5584 | 0.00807 | -0.0667 | -69.1945
-6.5 | -0.5011 | 0.00769 | -0.0664 | -65.1625
-6 | -0.4439 | 0.00731 | -0.0661 | -60.725
-5.5 | -0.3866 | 0.00697 | -0.0658 | -55.4663
-5 | -0.3286 | 0.00666 | -0.0657 | -49.3393
-4.5 | -0.2703 | 0.00639 | -0.0658 | -42.3005
-3.5 | -0.1537 | 0.0059 | -0.0659 | -26.0508
-3 | -0.0969 | 0.00556 | -0.0658 | -17.4281
-2.5 | -0.0407 | 0.0052 | -0.0655 | -7.8269
-2 | 0.0156 | 0.00494 | -0.0653 | 3.1579
-1.5 | 0.0693 | 0.00458 | -0.0646 | 15.131
-1 | 0.1218 | 0.0042 | -0.0637 | 29
-0.5 | 0.1697 | 0.00391 | -0.0619 | 43.4015
0 | 0.2208 | 0.0041 | -0.0605 | 53.8537
0.5 | 0.2696 | 0.00455 | -0.0587 | 59.2527
1 | 0.3179 | 0.00516 | -0.0569 | 61.6085
1.5 | 0.3682 | 0.00574 | -0.0556 | 64.1463
2.5 | 0.4732 | 0.00664 | -0.0536 | 71.2651
3 | 0.5292 | 0.00687 | -0.0532 | 77.0306
3.5 | 0.5824 | 0.00732 | -0.0523 | 79.5628
4 | 0.6381 | 0.00757 | -0.0517 | 84.2933
4.5 | 0.6945 | 0.00778 | -0.0513 | 89.2674
5 | 0.7499 | 0.00805 | -0.0507 | 93.1553
5.5 | 0.8047 | 0.00833 | -0.0498 | 96.6026
6 | 0.8597 | 0.00855 | -0.0489 | 100.5497
6.5 | 0.9133 | 0.00879 | -0.0477 | 103.9022
7 | 0.9627 | 0.00911 | -0.0455 | 105.6751
8 | 1.0809 | 0.00994 | -0.0454 | 108.7425
8.5 | 1.1312 | 0.01049 | -0.0434 | 107.836
9 | 1.181 | 0.01111 | -0.0413 | 106.3006
9.5 | 1.2313 | 0.01168 | -0.0392 | 105.4195
10 | 1.2793 | 0.01239 | -0.0367 | 103.2526
10.5 | 1.3253 | 0.01305 | -0.0337 | 101.5556
11 | 1.3679 | 0.0139 | -0.0301 | 98.4101
11.5 | 1.4091 | 0.01486 | -0.0264 | 94.825
12 | 1.4472 | 0.01603 | -0.0222 | 90.2807
12.5 | 1.4843 | 0.01724 | -0.0179 | 86.0963
13 | 1.5181 | 0.01866 | -0.0133 | 81.3558
13.5 | 1.5472 | 0.02038 | -0.0082 | 75.9176
14 | 1.5707 | 0.02248 | -0.0028 | 69.871
14.5 | 1.5928 | 0.02469 | 0.0024 | 64.5119
15 | 1.6084 | 0.02741 | 0.0077 | 58.6793
15.5 | 1.6165 | 0.03082 | 0.0129 | 52.4497
16 | 1.6165 | 0.03512 | 0.0175 | 46.0279
16.5 | 1.6071 | 0.04067 | 0.0209 | 39.5156
17 | 1.5884 | 0.04792 | 0.0224 | 33.1469
17.5 | 1.5585 | 0.05764 | 0.0208 | 27.0385
18 | 1.5142 | 0.07086 | 0.0152 | 21.3689
18.5 | 1.4472 | 0.0895 | 0.0045 | 16.1698
19 | 1.3153 | 0.12049 | -0.0137 | 10.9163
19.5 | 1.1137 | 0.16753 | -0.0438 | 6.6478
20 | 1.0498 | 0.1927 | -0.0604 | 5.4478

## 71. Re 4M Mach 0.50 (1)
BIGFOIL.COM POLAR EXPORT
c5b
LOCKHEED C-5A BL488.2 |  |  |  | Cl Max: | 1.226 | at alpha= | 20 | deg
JavaFoil+Calcfoil stall+Eppler ext transition |  |  |  | L/D Max: | 77.214 | at alpha= | 5.5 | deg
Re: | 4000000 |  |  | Cd Min: | 0.00725 | at alpha= | -0.5 | deg
Mach: | 0.5 |  |  | Cl=0 at alpha= | -2.087 | deg
|  |  |  | @ Cl=0.1, Cd= | 0.0083497
|  |  |  | @ Cl=0.4, Cd= | 0.0073094
|  |  |  | @ Cl=0.6, Cd= | 0.010371
alpha (deg) | Cl | Cd | Cm | Cl/Cd
-20 | -1.003 | 0.16352 | -0.017 | -6.135
-19.5 | -0.976 | 0.15929 | -0.017 | -6.127
-19 | -0.952 | 0.15834 | -0.019 | -6.011
-18.5 | -0.923 | 0.15107 | -0.019 | -6.113
-18 | -0.894 | 0.14829 | -0.019 | -6.029
-17.5 | -0.865 | 0.14154 | -0.019 | -6.11
-17 | -0.837 | 0.13914 | -0.019 | -6.015
-16.5 | -0.809 | 0.13202 | -0.02 | -6.129
-16 | -0.784 | 0.13244 | -0.021 | -5.922
-15.5 | -0.756 | 0.124 | -0.022 | -6.099
-15 | -0.727 | 0.11959 | -0.022 | -6.081
-14.5 | -0.698 | 0.11404 | -0.021 | -6.12
-14 | -0.669 | 0.10805 | -0.021 | -6.193
-13.5 | -0.641 | 0.10597 | -0.022 | -6.052
-13 | -0.613 | 0.10239 | -0.022 | -5.991
-12.5 | -0.585 | 0.0975 | -0.022 | -6.005
-12 | -0.558 | 0.09673 | -0.023 | -5.763
-11.5 | -0.53 | 0.09136 | -0.024 | -5.801
-11 | -0.501 | 0.08365 | -0.023 | -5.992
-10.5 | -0.474 | 0.07486 | -0.024 | -6.326
-10 | -0.447 | 0.06606 | -0.026 | -6.764
-9.5 | -0.423 | 0.05841 | -0.03 | -7.236
-9 | -0.469 | 0.01558 | -0.05 | -30.062
-8.5 | -0.362 | 0.05533 | -0.027 | -6.545
-8 | -0.334 | 0.05244 | -0.028 | -6.376
-7.5 | -0.376 | 0.01264 | -0.055 | -29.713
-7 | -0.508 | 0.01191 | -0.056 | -42.606
-6.5 | -0.52 | 0.01168 | -0.057 | -44.575
-6 | -0.49 | 0.01107 | -0.058 | -44.266
-5.5 | -0.443 | 0.01061 | -0.059 | -41.745
-5 | -0.387 | 0.01017 | -0.06 | -38.043
-4.5 | -0.325 | 0.00987 | -0.061 | -32.963
-4 | -0.261 | 0.0095 | -0.063 | -27.459
-3.5 | -0.194 | 0.00917 | -0.064 | -21.154
-3 | -0.126 | 0.00891 | -0.065 | -14.129
-2.5 | -0.057 | 0.00833 | -0.066 | -6.836
-2 | 0.012 | 0.00827 | -0.067 | 1.507
-1.5 | 0.082 | 0.00827 | -0.068 | 9.929
-1 | 0.152 | 0.00858 | -0.069 | 17.706
-0.5 | 0.222 | 0.00725 | -0.07 | 30.541
0 | 0.293 | 0.00729 | -0.071 | 40.194
0.5 | 0.363 | 0.00732 | -0.073 | 49.625
1 | 0.433 | 0.0073 | -0.074 | 59.273
1.5 | 0.502 | 0.00936 | -0.075 | 53.662
2 | 0.571 | 0.01014 | -0.076 | 56.328
2.5 | 0.64 | 0.01069 | -0.077 | 59.842
3 | 0.708 | 0.01104 | -0.078 | 64.131
3.5 | 0.775 | 0.01142 | -0.079 | 67.821
4 | 0.839 | 0.01179 | -0.08 | 71.181
4.5 | 0.901 | 0.01215 | -0.081 | 74.148
5 | 0.959 | 0.01306 | -0.082 | 73.48
5.5 | 1.013 | 0.01312 | -0.083 | 77.214
6 | 1.059 | 0.01373 | -0.084 | 77.137
6.5 | 1.096 | 0.01441 | -0.085 | 76.024
7 | 1.116 | 0.01583 | -0.086 | 70.482
7.5 | 1.093 | 0.01741 | -0.087 | 62.754
8 | 0.862 | 0.01851 | -0.088 | 46.543
8.5 | 0.737 | 0.01967 | -0.089 | 37.437
9 | 0.622 | 0.0677 | -0.046 | 9.185
9.5 | 0.648 | 0.07645 | -0.044 | 8.474
10 | 0.677 | 0.08213 | -0.047 | 8.24
10.5 | 0.704 | 0.0854 | -0.047 | 8.24
11 | 0.731 | 0.08908 | -0.048 | 8.208
11.5 | 0.759 | 0.09299 | -0.048 | 8.157
12 | 0.786 | 0.09698 | -0.049 | 8.105
12.5 | 0.814 | 0.09944 | -0.05 | 8.182
13 | 0.843 | 0.10486 | -0.053 | 8.035
13.5 | 0.872 | 0.11046 | -0.056 | 7.896
14 | 0.902 | 0.1146 | -0.059 | 7.87
14.5 | 0.927 | 0.12758 | -0.058 | 7.264
15 | 0.952 | 0.12352 | -0.057 | 7.704
15.5 | 0.979 | 0.12755 | -0.058 | 7.674
16 | 1.009 | 0.13166 | -0.061 | 7.661
16.5 | 1.038 | 0.13575 | -0.063 | 7.643
17 | 1.065 | 0.14586 | -0.064 | 7.301
17.5 | 1.088 | 0.14138 | -0.062 | 7.697
18 | 1.115 | 0.14665 | -0.063 | 7.603
18.5 | 1.142 | 0.1514 | -0.064 | 7.543
19 | 1.171 | 0.15716 | -0.066 | 7.448
19.5 | 1.199 | 0.16091 | -0.068 | 7.451
20 | 1.226 | 0.16846 | -0.069 | 7.278

## 72. Re 4M Mach 0.50 (2)
BIGFOIL.COM POLAR EXPORT
c5b
LOCKHEED C-5A BL488.2 |  |  |  | Cl Max: | 1.2723 | at alpha= | 9 | deg
XFOIL ncrit=9 |  |  |  | L/D Max: | 101.608 | at alpha= | 7 | deg
Re: | 4000000 |  |  | Cd Min: | 0.25252 | at alpha= | -20 | deg
Mach: | 0.5 |  |  | Cl=0 at alpha= | -2.1402 | deg
|  |  |  | @ Cl=0.1, Cd= | 0.0047819
|  |  |  | @ Cl=0.4, Cd= | 0.0063296
|  |  |  | @ Cl=0.6, Cd= | 0.007667
alpha (deg) | Cl | Cd | Cm | Cl/Cd
-20 | -0.7181 | 0.25252 | 0.0156 | -2.8437
-19.5 | -0.6974 | 0.24472 | 0.0108 | -2.8498
-19 | -0.6801 | 0.23442 | 0.0057 | -2.9012
-18.5 | -0.6596 | 0.22729 | 0.0012 | -2.902
-18 | -0.6393 | 0.22008 | -0.003 | -2.9049
-17.5 | -0.6213 | 0.21186 | -0.0072 | -2.9326
-17 | -0.6059 | 0.20309 | -0.0114 | -2.9834
-16.5 | -0.5881 | 0.19636 | -0.0146 | -2.995
-16 | -0.5728 | 0.18915 | -0.0175 | -3.0283
-15.5 | -0.561 | 0.18103 | -0.0204 | -3.0989
-15 | -0.5525 | 0.17252 | -0.0228 | -3.2025
-14.5 | -0.5483 | 0.16402 | -0.025 | -3.3429
-14 | -0.5406 | 0.15757 | -0.026 | -3.4309
-13.5 | -0.5239 | 0.14901 | -0.0309 | -3.5159
-13 | -0.5096 | 0.14012 | -0.036 | -3.6369
-12.5 | -0.4988 | 0.13051 | -0.0413 | -3.8219
-12 | -0.4929 | 0.12021 | -0.0469 | -4.1003
-11.5 | -0.4926 | 0.10921 | -0.0531 | -4.5106
-11 | -0.5001 | 0.09727 | -0.06 | -5.1414
-10.5 | -0.5155 | 0.08427 | -0.0685 | -6.1172
-10 | -0.5383 | 0.0698 | -0.0794 | -7.712
-9.5 | -0.5655 | 0.05091 | -0.0967 | -11.1078
-9 | -0.5974 | 0.037 | -0.1098 | -16.1459
-8.5 | -0.6372 | 0.02846 | -0.1094 | -22.3893
-8 | -0.6582 | 0.02225 | -0.1023 | -29.582
-7.5 | -0.6503 | 0.01641 | -0.0959 | -39.6283
-7 | -0.6176 | 0.01218 | -0.0901 | -50.7061
-6.5 | -0.5664 | 0.00992 | -0.0857 | -57.0968
-6 | -0.5063 | 0.00867 | -0.0825 | -58.3968
-5.5 | -0.4417 | 0.0079 | -0.0802 | -55.9114
-5 | -0.376 | 0.00729 | -0.0785 | -51.5775
-4.5 | -0.3088 | 0.0069 | -0.0774 | -44.7536
-4 | -0.2417 | 0.00654 | -0.0767 | -36.9572
-3.5 | -0.1749 | 0.00625 | -0.076 | -27.984
-3 | -0.1083 | 0.00595 | -0.0756 | -18.2017
-2.5 | -0.0454 | 0.00548 | -0.0748 | -8.2847
-2 | 0.0177 | 0.00523 | -0.0739 | 3.3843
-1.5 | 0.0793 | 0.00494 | -0.073 | 16.0526
-1 | 0.1369 | 0.0045 | -0.0714 | 30.4222
-0.5 | 0.1862 | 0.00415 | -0.0682 | 44.8675
0 | 0.2413 | 0.00434 | -0.0659 | 55.5991
0.5 | 0.2931 | 0.00482 | -0.0631 | 60.8091
1.5 | 0.3953 | 0.00629 | -0.0572 | 62.8458
2 | 0.4534 | 0.00678 | -0.0555 | 66.8732
2.5 | 0.5155 | 0.00706 | -0.0544 | 73.017
3 | 0.5745 | 0.00755 | -0.0526 | 76.0927
3.5 | 0.6377 | 0.00784 | -0.0513 | 81.3393
4 | 0.7013 | 0.00811 | -0.0498 | 86.4735
4.5 | 0.7641 | 0.00846 | -0.048 | 90.3191
5 | 0.8262 | 0.00887 | -0.0457 | 93.1454
5.5 | 0.8894 | 0.0092 | -0.0434 | 96.6739
6 | 0.9507 | 0.00958 | -0.0403 | 99.238
6.5 | 1.0074 | 0.01002 | -0.0358 | 100.5389
7 | 1.0618 | 0.01045 | -0.0304 | 101.6077
7.5 | 1.1284 | 0.01115 | -0.0272 | 101.2018
8 | 1.1861 | 0.01202 | -0.0217 | 98.6772
8.5 | 1.2399 | 0.01323 | -0.0152 | 93.7188
9 | 1.2723 | 0.01586 | -0.0055 | 80.2207
9.5 | 1.2635 | 0.02124 | 0.0067 | 59.4868
10 | 1.232 | 0.02798 | 0.0176 | 44.0315
10.5 | 1.1858 | 0.03606 | 0.0251 | 32.8841
11 | 1.142 | 0.04539 | 0.0273 | 25.1597
11.5 | 1.1027 | 0.05664 | 0.0236 | 19.4686
12 | 1.0708 | 0.06996 | 0.0149 | 15.3059
12.5 | 1.0453 | 0.08452 | 0.0056 | 12.3675
13 | 1.019 | 0.09804 | -0.0014 | 10.3937
13.5 | 0.995 | 0.1108 | -0.0085 | 8.9801
14 | 0.9734 | 0.12352 | -0.0158 | 7.8805

## 73. Re 5M Mach 0.00 (1)
BIGFOIL.COM POLAR EXPORT
c5b
LOCKHEED C-5A BL488.2 |  |  |  | Cl Max: | 1.317 | at alpha= | 11.5 | deg
JavaFoil+Calcfoil stall+Eppler ext transition |  |  |  | L/D Max: | 88.444 | at alpha= | 8.5 | deg
Re: | 5000000 |  |  | Cd Min: | 0.00694 | at alpha= | -0.5 | deg
Mach: | 0 |  |  | Cl=0 at alpha= | -2.0917 | deg
|  |  |  | @ Cl=0.1, Cd= | 0.0081005
|  |  |  | @ Cl=0.4, Cd= | 0.0077558
|  |  |  | @ Cl=0.6, Cd= | 0.00972
alpha (deg) | Cl | Cd | Cm | Cl/Cd
-17.5 | -0.729 | 0.11887 | -0.018 | -6.131
-17 | -0.745 | 0.11125 | -0.019 | -6.699
-16.5 | -0.755 | 0.10942 | -0.019 | -6.9
-16 | -0.769 | 0.10163 | -0.02 | -7.564
-15.5 | -0.78 | 0.09504 | -0.021 | -8.205
-15 | -0.798 | 0.0809 | -0.024 | -9.863
-14.5 | -0.82 | 0.06514 | -0.026 | -12.582
-14 | -0.819 | 0.06335 | -0.027 | -12.936
-13.5 | -0.891 | 0.02713 | -0.033 | -32.857
-13 | -0.906 | 0.02026 | -0.035 | -44.722
-12.5 | -0.91 | 0.01686 | -0.037 | -54.006
-12 | -0.905 | 0.0151 | -0.038 | -59.915
-11.5 | -0.895 | 0.01355 | -0.04 | -66.045
-11 | -0.872 | 0.01295 | -0.041 | -67.341
-10.5 | -0.845 | 0.01271 | -0.042 | -66.497
-10 | -0.814 | 0.01212 | -0.043 | -67.167
-9.5 | -0.78 | 0.01166 | -0.044 | -66.879
-9 | -0.742 | 0.01124 | -0.045 | -66.029
-8.5 | -0.701 | 0.0109 | -0.046 | -64.314
-8 | -0.657 | 0.0105 | -0.047 | -62.533
-7.5 | -0.61 | 0.01038 | -0.048 | -58.771
-7 | -0.561 | 0.01008 | -0.048 | -55.657
-6.5 | -0.509 | 0.00979 | -0.049 | -52.032
-6 | -0.456 | 0.00959 | -0.05 | -47.53
-5.5 | -0.401 | 0.00932 | -0.051 | -43.008
-5 | -0.344 | 0.00913 | -0.052 | -37.713
-4.5 | -0.287 | 0.00878 | -0.053 | -32.67
-4 | -0.228 | 0.00863 | -0.054 | -26.45
-3.5 | -0.169 | 0.00834 | -0.055 | -20.281
-3 | -0.109 | 0.00785 | -0.056 | -13.942
-2.5 | -0.049 | 0.00782 | -0.057 | -6.323
-2 | 0.011 | 0.00786 | -0.058 | 1.375
-1.5 | 0.071 | 0.00811 | -0.059 | 8.776
-1 | 0.132 | 0.00809 | -0.06 | 16.265
-0.5 | 0.192 | 0.00694 | -0.061 | 27.669
0 | 0.254 | 0.00697 | -0.062 | 36.457
0.5 | 0.315 | 0.00701 | -0.063 | 44.903
1 | 0.375 | 0.00711 | -0.064 | 52.732
1.5 | 0.435 | 0.00866 | -0.065 | 50.268
2 | 0.496 | 0.00929 | -0.066 | 53.347
2.5 | 0.555 | 0.00936 | -0.067 | 59.351
3 | 0.615 | 0.00984 | -0.068 | 62.49
3.5 | 0.674 | 0.00988 | -0.069 | 68.241
4 | 0.732 | 0.01028 | -0.069 | 71.191
4.5 | 0.789 | 0.01031 | -0.07 | 76.582
5 | 0.846 | 0.01052 | -0.071 | 80.426
5.5 | 0.901 | 0.01106 | -0.072 | 81.446
6 | 0.955 | 0.01136 | -0.073 | 84.028
6.5 | 1.007 | 0.01173 | -0.074 | 85.847
7 | 1.058 | 0.01242 | -0.075 | 85.163
7.5 | 1.105 | 0.01284 | -0.076 | 86.049
8 | 1.149 | 0.01305 | -0.077 | 88.019
8.5 | 1.189 | 0.01345 | -0.077 | 88.444
9 | 1.226 | 0.01431 | -0.078 | 85.712
9.5 | 1.259 | 0.01469 | -0.079 | 85.705
10 | 1.282 | 0.01527 | -0.08 | 83.964
10.5 | 1.3 | 0.01588 | -0.081 | 81.854
11 | 1.312 | 0.0167 | -0.082 | 78.526
11.5 | 1.317 | 0.01736 | -0.082 | 75.881
12 | 1.317 | 0.01815 | -0.083 | 72.557
12.5 | 1.311 | 0.01935 | -0.084 | 67.772
13 | 1.3 | 0.0204 | -0.085 | 63.711
13.5 | 1.246 | 0.02345 | -0.083 | 53.111
14 | 1.207 | 0.02683 | -0.082 | 44.999
14.5 | 1.088 | 0.05549 | -0.072 | 19.609
15 | 1.025 | 0.0773 | -0.066 | 13.263
15.5 | 0.971 | 0.0998 | -0.058 | 9.735
16 | 0.942 | 0.10626 | -0.057 | 8.862
16.5 | 0.909 | 0.1148 | -0.056 | 7.92

## 74. Re 5M Mach 0.00 (2)
BIGFOIL.COM POLAR EXPORT
c5b
LOCKHEED C-5A BL488.2 |  |  |  | Cl Max: | 1.7642 | at alpha= | 19 | deg
XFOIL ncrit=9 |  |  |  | L/D Max: | 115.267 | at alpha= | 8.5 | deg
Re: | 5000000 |  |  | Cd Min: | 0.06077 | at alpha= | -19.5 | deg
Mach: | 0 |  |  | Cl=0 at alpha= | -2.1257 | deg
|  |  |  | @ Cl=0.1, Cd= | 0.0044419
|  |  |  | @ Cl=0.4, Cd= | 0.0059437
|  |  |  | @ Cl=0.6, Cd= | 0.0070778
alpha (deg) | Cl | Cd | Cm | Cl/Cd
-19.5 | -1.3562 | 0.06077 | -0.0683 | -22.3169
-19 | -1.4012 | 0.04752 | -0.0757 | -29.4865
-18.5 | -1.4184 | 0.03961 | -0.0789 | -35.8091
-18 | -1.4158 | 0.03477 | -0.0799 | -40.719
-17.5 | -1.4042 | 0.03129 | -0.0797 | -44.877
-17 | -1.3923 | 0.02834 | -0.0784 | -49.1284
-16.5 | -1.3894 | 0.0257 | -0.0746 | -54.0623
-16 | -1.3917 | 0.02368 | -0.0683 | -58.7711
-15.5 | -1.361 | 0.0217 | -0.0677 | -62.7189
-15 | -1.324 | 0.02012 | -0.0671 | -65.8052
-14.5 | -1.279 | 0.01872 | -0.0675 | -68.3226
-14 | -1.2417 | 0.01611 | -0.0672 | -77.0764
-13.5 | -1.1999 | 0.01468 | -0.0663 | -81.7371
-13 | -1.1521 | 0.01373 | -0.066 | -83.9111
-12.5 | -1.1019 | 0.01299 | -0.0659 | -84.8268
-12 | -1.0564 | 0.01232 | -0.0647 | -85.7468
-11.5 | -1.0084 | 0.0117 | -0.0639 | -86.188
-11 | -0.959 | 0.01109 | -0.0633 | -86.4743
-10.5 | -0.9089 | 0.01053 | -0.0628 | -86.3153
-10 | -0.8577 | 0.01001 | -0.0624 | -85.6843
-9.5 | -0.8057 | 0.00952 | -0.0622 | -84.6324
-9 | -0.7532 | 0.00907 | -0.062 | -83.043
-8.5 | -0.7 | 0.00866 | -0.0619 | -80.8314
-8 | -0.647 | 0.00816 | -0.0618 | -79.2892
-7.5 | -0.5936 | 0.00771 | -0.0616 | -76.9909
-7 | -0.5392 | 0.00736 | -0.0617 | -73.2609
-6.5 | -0.4842 | 0.00706 | -0.0618 | -68.5836
-6 | -0.4294 | 0.00678 | -0.0618 | -63.3333
-5.5 | -0.3737 | 0.0065 | -0.0621 | -57.4923
-5 | -0.3179 | 0.00623 | -0.0623 | -51.0273
-4.5 | -0.2621 | 0.00602 | -0.0625 | -43.5382
-4 | -0.2055 | 0.00579 | -0.0628 | -35.4922
-3.5 | -0.1496 | 0.00557 | -0.063 | -26.8582
-3 | -0.0947 | 0.00528 | -0.063 | -17.9356
-2.5 | -0.0408 | 0.00497 | -0.0628 | -8.2093
-2 | 0.0137 | 0.00482 | -0.0626 | 2.8423
-1 | 0.1164 | 0.00437 | -0.0612 | 26.6362
-0.5 | 0.163 | 0.0041 | -0.0596 | 39.7561
0 | 0.2117 | 0.00427 | -0.0583 | 49.5785
0.5 | 0.2582 | 0.0048 | -0.0566 | 53.7917
1 | 0.308 | 0.00522 | -0.0556 | 59.0038
1.5 | 0.3593 | 0.00563 | -0.0548 | 63.8188
2 | 0.4112 | 0.00603 | -0.0542 | 68.1924
2.5 | 0.4636 | 0.00637 | -0.0537 | 72.7786
3 | 0.5175 | 0.00657 | -0.0534 | 78.7671
3.5 | 0.5697 | 0.00696 | -0.0528 | 81.8534
4 | 0.6237 | 0.00717 | -0.0526 | 86.9874
4.5 | 0.6781 | 0.00736 | -0.0524 | 92.1332
5.5 | 0.7854 | 0.00781 | -0.0518 | 100.5634
6 | 0.8388 | 0.008 | -0.0515 | 104.85
6.5 | 0.8912 | 0.00821 | -0.0509 | 108.5505
7 | 0.9416 | 0.00848 | -0.05 | 111.0377
7.5 | 0.9899 | 0.00871 | -0.0485 | 113.651
8 | 1.0451 | 0.00907 | -0.0487 | 115.226
8.5 | 1.1008 | 0.00955 | -0.0492 | 115.267
9 | 1.1491 | 0.01004 | -0.048 | 114.4522
9.5 | 1.1975 | 0.01051 | -0.0468 | 113.9391
10 | 1.2455 | 0.011 | -0.0457 | 113.2273
10.5 | 1.2919 | 0.0116 | -0.0442 | 111.3707
11 | 1.3388 | 0.0121 | -0.0429 | 110.6446
11.5 | 1.3839 | 0.01269 | -0.0413 | 109.0544
12 | 1.426 | 0.01338 | -0.0392 | 106.577
12.5 | 1.4638 | 0.01417 | -0.0363 | 103.3028
13 | 1.4996 | 0.01508 | -0.0331 | 99.443
13.5 | 1.5349 | 0.01599 | -0.03 | 95.9912
14 | 1.5676 | 0.01704 | -0.0266 | 91.9953
14.5 | 1.5981 | 0.01823 | -0.023 | 87.6632
15 | 1.6288 | 0.01935 | -0.0197 | 84.1757
15.5 | 1.6577 | 0.02057 | -0.0162 | 80.5882
16 | 1.684 | 0.02196 | -0.0127 | 76.6849
16.5 | 1.7073 | 0.02357 | -0.009 | 72.4353
17 | 1.7273 | 0.02544 | -0.0053 | 67.897
17.5 | 1.7439 | 0.02763 | -0.0016 | 63.1162
18 | 1.7557 | 0.03028 | 0.0021 | 57.9822
18.5 | 1.7629 | 0.03345 | 0.0055 | 52.7025
19 | 1.7642 | 0.03739 | 0.0084 | 47.1837
19.5 | 1.7594 | 0.04232 | 0.0107 | 41.5737
20 | 1.7468 | 0.04869 | 0.0116 | 35.8759

## 75. Re 5M Mach 0.10 (1)
BIGFOIL.COM POLAR EXPORT
c5b
LOCKHEED C-5A BL488.2 |  |  |  | Cl Max: | 1.308 | at alpha= | 11.5 | deg
JavaFoil+Calcfoil stall+Eppler ext transition |  |  |  | L/D Max: | 87.992 | at alpha= | 8.5 | deg
Re: | 5000000 |  |  | Cd Min: | 0.00695 | at alpha= | -0.5 | deg
Mach: | 0.1 |  |  | Cl=0 at alpha= | -2.0902 | deg
|  |  |  | @ Cl=0.1, Cd= | 0.0081033
|  |  |  | @ Cl=0.4, Cd= | 0.0077207
|  |  |  | @ Cl=0.6, Cd= | 0.009737
alpha (deg) | Cl | Cd | Cm | Cl/Cd
-17.5 | -0.684 | 0.12307 | -0.017 | -5.561
-17 | -0.703 | 0.11559 | -0.018 | -6.085
-16.5 | -0.722 | 0.10741 | -0.02 | -6.724
-16 | -0.737 | 0.1026 | -0.02 | -7.183
-15.5 | -0.749 | 0.09783 | -0.021 | -7.66
-15 | -0.766 | 0.08697 | -0.023 | -8.806
-14.5 | -0.781 | 0.07667 | -0.025 | -10.192
-14 | -0.811 | 0.05711 | -0.028 | -14.2
-13.5 | -0.847 | 0.03727 | -0.032 | -22.719
-13 | -0.881 | 0.02288 | -0.035 | -38.507
-12.5 | -0.892 | 0.01796 | -0.037 | -49.653
-12 | -0.892 | 0.01558 | -0.038 | -57.261
-11.5 | -0.888 | 0.01374 | -0.04 | -64.603
-11 | -0.867 | 0.01309 | -0.041 | -66.22
-10.5 | -0.841 | 0.01282 | -0.042 | -65.631
-10 | -0.812 | 0.01224 | -0.043 | -66.368
-9.5 | -0.779 | 0.01175 | -0.044 | -66.28
-9 | -0.742 | 0.01135 | -0.045 | -65.394
-8.5 | -0.702 | 0.01093 | -0.046 | -64.22
-8 | -0.658 | 0.01058 | -0.047 | -62.2
-7.5 | -0.612 | 0.01047 | -0.048 | -58.426
-7 | -0.563 | 0.01014 | -0.049 | -55.453
-6.5 | -0.511 | 0.00986 | -0.05 | -51.846
-6 | -0.458 | 0.00957 | -0.051 | -47.819
-5.5 | -0.402 | 0.00938 | -0.052 | -42.917
-5 | -0.346 | 0.0091 | -0.053 | -37.991
-4.5 | -0.288 | 0.00883 | -0.054 | -32.631
-4 | -0.229 | 0.0086 | -0.055 | -26.679
-3.5 | -0.17 | 0.00839 | -0.056 | -20.264
-3 | -0.11 | 0.00789 | -0.056 | -13.939
-2.5 | -0.05 | 0.00789 | -0.057 | -6.298
-2 | 0.011 | 0.00786 | -0.058 | 1.382
-1.5 | 0.072 | 0.00808 | -0.059 | 8.86
-1 | 0.132 | 0.00813 | -0.06 | 16.276
-0.5 | 0.193 | 0.00695 | -0.061 | 27.754
0 | 0.255 | 0.00698 | -0.062 | 36.547
0.5 | 0.316 | 0.00698 | -0.063 | 45.279
1 | 0.377 | 0.00714 | -0.064 | 52.809
1.5 | 0.438 | 0.00868 | -0.065 | 50.409
2 | 0.498 | 0.00927 | -0.066 | 53.732
2.5 | 0.558 | 0.00945 | -0.067 | 59.099
3 | 0.618 | 0.00986 | -0.068 | 62.695
3.5 | 0.677 | 0.00993 | -0.069 | 68.198
4 | 0.736 | 0.01038 | -0.07 | 70.894
4.5 | 0.793 | 0.01033 | -0.071 | 76.775
5 | 0.85 | 0.01061 | -0.072 | 80.094
5.5 | 0.905 | 0.01146 | -0.072 | 78.944
6 | 0.959 | 0.01143 | -0.073 | 83.89
6.5 | 1.011 | 0.01214 | -0.074 | 83.266
7 | 1.062 | 0.01251 | -0.075 | 84.844
7.5 | 1.109 | 0.01288 | -0.076 | 86.059
8 | 1.152 | 0.01314 | -0.077 | 87.67
8.5 | 1.192 | 0.01355 | -0.078 | 87.992
9 | 1.228 | 0.01445 | -0.079 | 84.982
9.5 | 1.26 | 0.01482 | -0.079 | 85.015
10 | 1.281 | 0.01542 | -0.08 | 83.105
10.5 | 1.297 | 0.01605 | -0.081 | 80.785
11 | 1.306 | 0.01691 | -0.082 | 77.206
11.5 | 1.308 | 0.01757 | -0.083 | 74.469
12 | 1.304 | 0.01845 | -0.084 | 70.696
12.5 | 1.294 | 0.01971 | -0.084 | 65.679
13 | 1.248 | 0.02211 | -0.083 | 56.428
13.5 | 1.201 | 0.02641 | -0.081 | 45.48
14 | 1.149 | 0.03272 | -0.08 | 35.102
14.5 | 1.015 | 0.07583 | -0.065 | 13.389
15 | 0.975 | 0.08674 | -0.062 | 11.236
15.5 | 0.928 | 0.10404 | -0.056 | 8.918
16 | 0.894 | 0.11102 | -0.056 | 8.054
16.5 | 0.859 | 0.11919 | -0.055 | 7.205

## 76. Re 5M Mach 0.10 (2)
BIGFOIL.COM POLAR EXPORT
c5b
LOCKHEED C-5A BL488.2 |  |  |  | Cl Max: | 1.7432 | at alpha= | 18.5 | deg
XFOIL ncrit=9 |  |  |  | L/D Max: | 114.874 | at alpha= | 8 | deg
Re: | 5000000 |  |  | Cd Min: | 0.15115 | at alpha= | -19 | deg
Mach: | 0.1 |  |  | Cl=0 at alpha= | -2.1257 | deg
|  |  |  | @ Cl=0.1, Cd= | 0.004404
|  |  |  | @ Cl=0.4, Cd= | 0.0059595
|  |  |  | @ Cl=0.6, Cd= | 0.0070869
alpha (deg) | Cl | Cd | Cm | Cl/Cd
-19 | -0.8412 | 0.15115 | -0.0196 | -5.5653
-18.5 | -1.2713 | 0.06267 | -0.0687 | -20.2856
-18 | -1.3194 | 0.04832 | -0.0774 | -27.3055
-17.5 | -1.3359 | 0.04015 | -0.081 | -33.2727
-17 | -1.3447 | 0.03405 | -0.0821 | -39.4919
-16.5 | -1.3482 | 0.0296 | -0.0808 | -45.5473
-16 | -1.3544 | 0.02651 | -0.076 | -51.0902
-15.5 | -1.3491 | 0.02397 | -0.0719 | -56.2829
-15 | -1.3182 | 0.02182 | -0.0712 | -60.4125
-14.5 | -1.2808 | 0.02005 | -0.0705 | -63.8803
-14 | -1.2411 | 0.01779 | -0.0704 | -69.7639
-13.5 | -1.2044 | 0.01553 | -0.0691 | -77.5531
-13 | -1.1588 | 0.01426 | -0.0683 | -81.2623
-12.5 | -1.1092 | 0.01338 | -0.068 | -82.8999
-12 | -1.0633 | 0.01265 | -0.0666 | -84.0553
-11.5 | -1.0152 | 0.01197 | -0.0655 | -84.812
-11 | -0.9655 | 0.01132 | -0.0648 | -85.2915
-10.5 | -0.9152 | 0.01072 | -0.0641 | -85.3731
-10 | -0.8637 | 0.01017 | -0.0636 | -84.9263
-9.5 | -0.8113 | 0.00965 | -0.0633 | -84.0725
-9 | -0.7584 | 0.00917 | -0.063 | -82.7045
-8.5 | -0.7047 | 0.00874 | -0.0628 | -80.6293
-8 | -0.6511 | 0.00826 | -0.0626 | -78.8257
-7.5 | -0.5975 | 0.00777 | -0.0623 | -76.8983
-7 | -0.5427 | 0.00741 | -0.0623 | -73.2389
-6.5 | -0.4873 | 0.00709 | -0.0624 | -68.7306
-6 | -0.4321 | 0.00681 | -0.0624 | -63.4508
-5.5 | -0.376 | 0.00652 | -0.0625 | -57.6687
-5 | -0.3198 | 0.00625 | -0.0627 | -51.168
-4.5 | -0.2637 | 0.00603 | -0.0629 | -43.7313
-4 | -0.2067 | 0.00581 | -0.0632 | -35.5766
-3.5 | -0.1505 | 0.00559 | -0.0634 | -26.9231
-3 | -0.0952 | 0.0053 | -0.0634 | -17.9623
-2.5 | -0.0411 | 0.00498 | -0.0631 | -8.253
-2 | 0.0138 | 0.00483 | -0.063 | 2.8571
-1.5 | 0.0662 | 0.00456 | -0.0624 | 14.5175
-0.5 | 0.1637 | 0.00411 | -0.0599 | 39.8297
0 | 0.2126 | 0.00427 | -0.0586 | 49.7892
1 | 0.3092 | 0.00523 | -0.0557 | 59.1205
1.5 | 0.3606 | 0.00565 | -0.0549 | 63.823
2 | 0.4128 | 0.00606 | -0.0543 | 68.1188
2.5 | 0.4656 | 0.00638 | -0.0538 | 72.9781
3 | 0.5198 | 0.00659 | -0.0535 | 78.8771
3.5 | 0.5723 | 0.00698 | -0.0529 | 81.9914
4 | 0.6267 | 0.00719 | -0.0526 | 87.1627
4.5 | 0.6814 | 0.00739 | -0.0524 | 92.2057
5 | 0.7354 | 0.00764 | -0.0521 | 96.2565
5.5 | 0.7894 | 0.00784 | -0.0518 | 100.6888
6 | 0.8432 | 0.00803 | -0.0514 | 105.0062
6.5 | 0.8959 | 0.00825 | -0.0508 | 108.5939
7 | 0.9466 | 0.00854 | -0.0497 | 110.8431
7.5 | 0.9954 | 0.00876 | -0.0482 | 113.6301
8 | 1.0511 | 0.00915 | -0.0483 | 114.8743
8.5 | 1.1066 | 0.00964 | -0.0486 | 114.7925
9 | 1.1551 | 0.01014 | -0.0472 | 113.9152
9.5 | 1.2042 | 0.01061 | -0.046 | 113.4967
10 | 1.2523 | 0.01114 | -0.0447 | 112.4147
10.5 | 1.2991 | 0.01173 | -0.0431 | 110.7502
11 | 1.3464 | 0.01225 | -0.0416 | 109.9102
11.5 | 1.3907 | 0.01293 | -0.0396 | 107.5561
12 | 1.4323 | 0.01359 | -0.0371 | 105.3937
12.5 | 1.4691 | 0.0145 | -0.0338 | 101.3172
13 | 1.505 | 0.01546 | -0.0305 | 97.348
13.5 | 1.5401 | 0.01645 | -0.0272 | 93.6231
14 | 1.5719 | 0.01763 | -0.0234 | 89.1605
14.5 | 1.6033 | 0.01879 | -0.0198 | 85.3273
15 | 1.6336 | 0.02 | -0.0162 | 81.68
15.5 | 1.6613 | 0.02138 | -0.0125 | 77.7035
16 | 1.6859 | 0.02297 | -0.0086 | 73.3957
16.5 | 1.7067 | 0.02485 | -0.0046 | 68.6801
17 | 1.7236 | 0.02708 | -0.0006 | 63.6484
17.5 | 1.736 | 0.02973 | 0.0034 | 58.3922
18 | 1.7425 | 0.03301 | 0.0071 | 52.787
18.5 | 1.7432 | 0.03706 | 0.0104 | 47.0372
19 | 1.736 | 0.04226 | 0.0128 | 41.079
19.5 | 1.7214 | 0.04895 | 0.0138 | 35.1665
20 | 1.6975 | 0.05759 | 0.0128 | 29.4756

## 77. Re 5M Mach 0.25 (1)
BIGFOIL.COM POLAR EXPORT
c5b
LOCKHEED C-5A BL488.2 |  |  |  | Cl Max: | 1.263 | at alpha= | 10 | deg
JavaFoil+Calcfoil stall+Eppler ext transition |  |  |  | L/D Max: | 85.914 | at alpha= | 8 | deg
Re: | 5000000 |  |  | Cd Min: | 0.00701 | at alpha= | 0 | deg
Mach: | 0.25 |  |  | Cl=0 at alpha= | -2.0887 | deg
|  |  |  | @ Cl=0.1, Cd= | 0.0081516
|  |  |  | @ Cl=0.4, Cd= | 0.0075495
|  |  |  | @ Cl=0.6, Cd= | 0.0097334
alpha (deg) | Cl | Cd | Cm | Cl/Cd
-16 | -0.44 | 0.11592 | -0.018 | -3.799
-15.5 | -0.488 | 0.10956 | -0.019 | -4.453
-15 | -0.531 | 0.10318 | -0.019 | -5.148
-14.5 | -0.571 | 0.09663 | -0.021 | -5.907
-14 | -0.604 | 0.09261 | -0.021 | -6.522
-13.5 | -0.635 | 0.08366 | -0.023 | -7.594
-13 | -0.658 | 0.07568 | -0.025 | -8.7
-12.5 | -0.682 | 0.06434 | -0.028 | -10.6
-12 | -0.759 | 0.02738 | -0.037 | -27.716
-11.5 | -0.795 | 0.01769 | -0.04 | -44.963
-11 | -0.807 | 0.01489 | -0.042 | -54.193
-10.5 | -0.806 | 0.01358 | -0.043 | -59.336
-10 | -0.788 | 0.01292 | -0.044 | -61.044
-9.5 | -0.765 | 0.01229 | -0.045 | -62.264
-9 | -0.736 | 0.01177 | -0.046 | -62.536
-8.5 | -0.701 | 0.01133 | -0.047 | -61.915
-8 | -0.662 | 0.01087 | -0.048 | -60.897
-7.5 | -0.618 | 0.01073 | -0.049 | -57.655
-7 | -0.571 | 0.01027 | -0.05 | -55.627
-6.5 | -0.521 | 0.01006 | -0.051 | -51.726
-6 | -0.467 | 0.00975 | -0.052 | -47.911
-5.5 | -0.412 | 0.00957 | -0.053 | -43.03
-5 | -0.354 | 0.00926 | -0.054 | -38.277
-4.5 | -0.295 | 0.00906 | -0.055 | -32.623
-4 | -0.235 | 0.00872 | -0.056 | -26.978
-3.5 | -0.174 | 0.0085 | -0.057 | -20.521
-3 | -0.113 | 0.0079 | -0.058 | -14.301
-2.5 | -0.051 | 0.00798 | -0.059 | -6.397
-2 | 0.011 | 0.00795 | -0.06 | 1.405
-1.5 | 0.074 | 0.00816 | -0.061 | 9.005
-1 | 0.136 | 0.00814 | -0.062 | 16.7
-0.5 | 0.198 | 0.00702 | -0.063 | 28.242
0 | 0.262 | 0.00701 | -0.064 | 37.421
0.5 | 0.325 | 0.00705 | -0.065 | 46.065
1 | 0.387 | 0.00724 | -0.066 | 53.479
1.5 | 0.45 | 0.00874 | -0.067 | 51.431
2 | 0.512 | 0.00939 | -0.068 | 54.467
2.5 | 0.573 | 0.00952 | -0.069 | 60.252
3 | 0.635 | 0.01001 | -0.07 | 63.389
3.5 | 0.696 | 0.01009 | -0.071 | 68.941
4 | 0.755 | 0.01026 | -0.072 | 73.58
4.5 | 0.814 | 0.01079 | -0.073 | 75.438
5 | 0.871 | 0.0108 | -0.074 | 80.649
5.5 | 0.927 | 0.01109 | -0.074 | 83.579
6 | 0.981 | 0.0117 | -0.075 | 83.898
6.5 | 1.033 | 0.0125 | -0.076 | 82.667
7 | 1.083 | 0.01288 | -0.077 | 84.086
7.5 | 1.128 | 0.01334 | -0.078 | 84.531
8 | 1.168 | 0.01359 | -0.079 | 85.914
8.5 | 1.203 | 0.01431 | -0.08 | 84.098
9 | 1.233 | 0.0152 | -0.081 | 81.123
9.5 | 1.256 | 0.0158 | -0.082 | 79.463
10 | 1.263 | 0.01643 | -0.083 | 76.898
10.5 | 1.261 | 0.01738 | -0.083 | 72.571
11 | 1.248 | 0.01852 | -0.084 | 67.396
11.5 | 1.225 | 0.01997 | -0.085 | 61.342
12 | 1.135 | 0.02536 | -0.081 | 44.773
12.5 | 0.956 | 0.0699 | -0.061 | 13.675
13 | 0.902 | 0.0783 | -0.059 | 11.524
13.5 | 0.841 | 0.08824 | -0.056 | 9.526
14 | 0.776 | 0.09832 | -0.053 | 7.894
14.5 | 0.708 | 0.1066 | -0.052 | 6.643
15 | 0.636 | 0.11568 | -0.051 | 5.498

## 78. Re 5M Mach 0.25 (2)
BIGFOIL.COM POLAR EXPORT
c5b
LOCKHEED C-5A BL488.2 |  |  |  | Cl Max: | 1.6539 | at alpha= | 16 | deg
XFOIL ncrit=9 |  |  |  | L/D Max: | 112.693 | at alpha= | 8.5 | deg
Re: | 5000000 |  |  | Cd Min: | 0.20176 | at alpha= | -18.5 | deg
Mach: | 0.25 |  |  | Cl=0 at alpha= | -2.1268 | deg
|  |  |  | @ Cl=0.1, Cd= | 0.0045182
|  |  |  | @ Cl=0.4, Cd= | 0.0060277
|  |  |  | @ Cl=0.6, Cd= | 0.0071536
alpha (deg) | Cl | Cd | Cm | Cl/Cd
-18.5 | -0.649 | 0.20176 | -0.001 | -3.2167
-18 | -0.6332 | 0.19555 | -0.0048 | -3.238
-16.5 | -0.882 | 0.10934 | -0.0465 | -8.0666
-16 | -0.9649 | 0.08805 | -0.0581 | -10.9585
-15.5 | -1.0321 | 0.06834 | -0.0689 | -15.1024
-15 | -1.0818 | 0.05118 | -0.0809 | -21.1372
-14.5 | -1.1307 | 0.03976 | -0.0856 | -28.4381
-14 | -1.1676 | 0.03143 | -0.0861 | -37.1492
-13.5 | -1.1781 | 0.02456 | -0.0866 | -47.9682
-13 | -1.1595 | 0.02034 | -0.085 | -57.0059
-12.5 | -1.1279 | 0.01765 | -0.0821 | -63.9037
-12 | -1.0856 | 0.01576 | -0.0799 | -68.8832
-11.5 | -1.0435 | 0.01442 | -0.0768 | -72.3648
-11 | -0.9963 | 0.0132 | -0.0745 | -75.4773
-10.5 | -0.9465 | 0.0122 | -0.0726 | -77.582
-10 | -0.8945 | 0.01133 | -0.071 | -78.9497
-9.5 | -0.8409 | 0.01056 | -0.0698 | -79.6307
-9 | -0.7864 | 0.00988 | -0.0687 | -79.5951
-8.5 | -0.7306 | 0.0093 | -0.0679 | -78.5591
-8 | -0.6743 | 0.00876 | -0.0672 | -76.9749
-7.5 | -0.6187 | 0.00818 | -0.0665 | -75.6357
-7 | -0.5622 | 0.00767 | -0.066 | -73.2986
-6.5 | -0.5047 | 0.00728 | -0.0656 | -69.3269
-6 | -0.447 | 0.00699 | -0.0654 | -63.9485
-5.5 | -0.3889 | 0.00664 | -0.0653 | -58.5693
-5 | -0.3306 | 0.00637 | -0.0653 | -51.8995
-4.5 | -0.2722 | 0.00613 | -0.0654 | -44.4046
-4 | -0.2134 | 0.00588 | -0.0655 | -36.2925
-3.5 | -0.1552 | 0.00567 | -0.0656 | -27.3721
-3 | -0.0975 | 0.00542 | -0.0656 | -17.9889
-2.5 | -0.0424 | 0.00504 | -0.0651 | -8.4127
-2 | 0.0144 | 0.00489 | -0.0649 | 2.9448
-1.5 | 0.0684 | 0.00464 | -0.0642 | 14.7414
-1 | 0.1203 | 0.00444 | -0.0632 | 27.0946
-0.5 | 0.1677 | 0.00417 | -0.0614 | 40.2158
0 | 0.2179 | 0.00431 | -0.0599 | 50.5568
0.5 | 0.2649 | 0.00487 | -0.0579 | 54.3943
1 | 0.3155 | 0.00534 | -0.0566 | 59.0824
1.5 | 0.368 | 0.00577 | -0.0556 | 63.7782
2 | 0.4214 | 0.0062 | -0.0548 | 67.9677
2.5 | 0.4765 | 0.00648 | -0.0543 | 73.534
3.5 | 0.5863 | 0.00711 | -0.0531 | 82.4613
4 | 0.6429 | 0.00729 | -0.0527 | 88.1893
4.5 | 0.6992 | 0.00752 | -0.0523 | 92.9787
5 | 0.755 | 0.00779 | -0.0517 | 96.9191
5.5 | 0.8114 | 0.008 | -0.0512 | 101.425
6 | 0.867 | 0.00821 | -0.0505 | 105.6029
6.5 | 0.9215 | 0.00848 | -0.0495 | 108.6675
7 | 0.9745 | 0.00878 | -0.048 | 110.9909
8.5 | 1.1382 | 0.0101 | -0.0447 | 112.6931
9 | 1.1895 | 0.01062 | -0.0429 | 112.0056
9.5 | 1.2399 | 0.01121 | -0.0408 | 110.6066
10 | 1.2894 | 0.01185 | -0.0385 | 108.8101
10.5 | 1.3375 | 0.01249 | -0.0359 | 107.0857
11 | 1.3812 | 0.01327 | -0.0324 | 104.0844
11.5 | 1.4212 | 0.01429 | -0.0284 | 99.4542
12 | 1.4608 | 0.01534 | -0.0243 | 95.2282
12.5 | 1.4979 | 0.01655 | -0.0199 | 90.5076
13 | 1.5316 | 0.01797 | -0.0152 | 85.2309
13.5 | 1.5651 | 0.01937 | -0.0105 | 80.8002
14 | 1.5942 | 0.02105 | -0.0055 | 75.734
14.5 | 1.6186 | 0.02306 | -0.0003 | 70.1908
15 | 1.6372 | 0.0255 | 0.0051 | 64.2039
15.5 | 1.6493 | 0.02851 | 0.0105 | 57.8499
16 | 1.6539 | 0.03226 | 0.0155 | 51.2678
16.5 | 1.6497 | 0.03703 | 0.0198 | 44.5504
17 | 1.6365 | 0.04318 | 0.0225 | 37.8995
17.5 | 1.6136 | 0.05133 | 0.0229 | 31.4358
18 | 1.5782 | 0.06225 | 0.0199 | 25.3526
18.5 | 1.5267 | 0.07699 | 0.0128 | 19.8298
19 | 1.4486 | 0.09769 | 0.0006 | 14.8285
19.5 | 1.2804 | 0.13474 | -0.0215 | 9.5027
20 | 1.0944 | 0.18144 | -0.0529 | 6.0317

## 79. Re 5M Mach 0.50 (1)
BIGFOIL.COM POLAR EXPORT
c5b
LOCKHEED C-5A BL488.2 |  |  |  | Cl Max: | 1.228 | at alpha= | 20 | deg
JavaFoil+Calcfoil stall+Eppler ext transition |  |  |  | L/D Max: | 79.695 | at alpha= | 5.5 | deg
Re: | 5000000 |  |  | Cd Min: | 0.0072 | at alpha= | -0.5 | deg
Mach: | 0.5 |  |  | Cl=0 at alpha= | -2.087 | deg
|  |  |  | @ Cl=0.1, Cd= | 0.0084254
|  |  |  | @ Cl=0.4, Cd= | 0.0082156
|  |  |  | @ Cl=0.6, Cd= | 0.010135
alpha (deg) | Cl | Cd | Cm | Cl/Cd
-20 | -1.004 | 0.16091 | -0.017 | -6.237
-19.5 | -0.976 | 0.15487 | -0.018 | -6.304
-19 | -0.953 | 0.15451 | -0.019 | -6.17
-18.5 | -0.925 | 0.14655 | -0.019 | -6.31
-18 | -0.895 | 0.1443 | -0.019 | -6.205
-17.5 | -0.866 | 0.1383 | -0.019 | -6.259
-17 | -0.837 | 0.13432 | -0.02 | -6.235
-16.5 | -0.81 | 0.12875 | -0.02 | -6.289
-16 | -0.785 | 0.12911 | -0.022 | -6.079
-15.5 | -0.758 | 0.12153 | -0.022 | -6.233
-15 | -0.728 | 0.1154 | -0.022 | -6.308
-14.5 | -0.699 | 0.11137 | -0.022 | -6.278
-14 | -0.669 | 0.10643 | -0.022 | -6.29
-13.5 | -0.642 | 0.10481 | -0.022 | -6.121
-13 | -0.614 | 0.10095 | -0.022 | -6.078
-12.5 | -0.586 | 0.0956 | -0.023 | -6.126
-12 | -0.558 | 0.09146 | -0.023 | -6.097
-11.5 | -0.53 | 0.0899 | -0.024 | -5.897
-11 | -0.502 | 0.08128 | -0.024 | -6.173
-10.5 | -0.474 | 0.07358 | -0.025 | -6.444
-10 | -0.449 | 0.06398 | -0.028 | -7.016
-9.5 | -0.428 | 0.05364 | -0.034 | -7.975
-9 | -0.474 | 0.01435 | -0.051 | -33.006
-8.5 | -0.363 | 0.05435 | -0.028 | -6.675
-8 | -0.337 | 0.05012 | -0.031 | -6.716
-7.5 | -0.376 | 0.01223 | -0.055 | -30.716
-7 | -0.508 | 0.01149 | -0.056 | -44.186
-6.5 | -0.52 | 0.01119 | -0.057 | -46.512
-6 | -0.49 | 0.01058 | -0.058 | -46.293
-5.5 | -0.443 | 0.01034 | -0.059 | -42.814
-5 | -0.387 | 0.00991 | -0.06 | -39.038
-4.5 | -0.326 | 0.00963 | -0.061 | -33.789
-4 | -0.261 | 0.00931 | -0.063 | -28.029
-3.5 | -0.194 | 0.00903 | -0.064 | -21.5
-3 | -0.126 | 0.00875 | -0.065 | -14.394
-2.5 | -0.057 | 0.00822 | -0.066 | -6.925
-2 | 0.012 | 0.00819 | -0.067 | 1.523
-1.5 | 0.082 | 0.00841 | -0.068 | 9.757
-1 | 0.152 | 0.00847 | -0.069 | 17.919
-0.5 | 0.222 | 0.0072 | -0.07 | 30.788
0 | 0.293 | 0.00725 | -0.071 | 40.463
0.5 | 0.363 | 0.00728 | -0.073 | 49.902
1 | 0.433 | 0.00905 | -0.074 | 47.854
1.5 | 0.502 | 0.00968 | -0.075 | 51.918
2 | 0.571 | 0.0099 | -0.076 | 57.732
2.5 | 0.64 | 0.01046 | -0.077 | 61.166
3 | 0.708 | 0.01074 | -0.078 | 65.905
3.5 | 0.775 | 0.01111 | -0.079 | 69.705
4 | 0.839 | 0.0115 | -0.08 | 72.93
4.5 | 0.901 | 0.01178 | -0.081 | 76.504
5 | 0.959 | 0.01265 | -0.082 | 75.811
5.5 | 1.013 | 0.01271 | -0.083 | 79.695
6 | 1.059 | 0.01332 | -0.084 | 79.519
6.5 | 1.096 | 0.01397 | -0.085 | 78.446
7 | 1.116 | 0.0153 | -0.086 | 72.893
7.5 | 1.093 | 0.01685 | -0.087 | 64.845
8 | 0.862 | 0.01796 | -0.088 | 47.987
8.5 | 0.737 | 0.01885 | -0.089 | 39.073
9 | 0.622 | 0.06529 | -0.047 | 9.532
9.5 | 0.649 | 0.0735 | -0.046 | 8.827
10 | 0.677 | 0.07946 | -0.047 | 8.519
10.5 | 0.704 | 0.08073 | -0.047 | 8.72
11 | 0.731 | 0.08809 | -0.048 | 8.303
11.5 | 0.759 | 0.08888 | -0.049 | 8.538
12 | 0.786 | 0.09301 | -0.05 | 8.455
12.5 | 0.814 | 0.09558 | -0.051 | 8.515
13 | 0.844 | 0.1016 | -0.055 | 8.309
13.5 | 0.874 | 0.10614 | -0.058 | 8.235
14 | 0.903 | 0.11203 | -0.06 | 8.061
14.5 | 0.927 | 0.12581 | -0.058 | 7.369
15 | 0.952 | 0.11837 | -0.057 | 8.043
15.5 | 0.981 | 0.12401 | -0.059 | 7.909
16 | 1.01 | 0.12663 | -0.061 | 7.976
16.5 | 1.039 | 0.1323 | -0.063 | 7.853
17 | 1.066 | 0.14081 | -0.064 | 7.568
17.5 | 1.089 | 0.1391 | -0.063 | 7.827
18 | 1.116 | 0.14284 | -0.063 | 7.81
18.5 | 1.143 | 0.14748 | -0.065 | 7.752
19 | 1.172 | 0.15098 | -0.067 | 7.763
19.5 | 1.2 | 0.15495 | -0.068 | 7.744
20 | 1.228 | 0.1627 | -0.069 | 7.546

## 80. Re 5M Mach 0.50 (2)
BIGFOIL.COM POLAR EXPORT
c5b
LOCKHEED C-5A BL488.2 |  |  |  | Cl Max: | 1.2905 | at alpha= | 9 | deg
XFOIL ncrit=9 |  |  |  | L/D Max: | 107.787 | at alpha= | 7 | deg
Re: | 5000000 |  |  | Cd Min: | 0.12715 | at alpha= | -12.5 | deg
Mach: | 0.5 |  |  | Cl=0 at alpha= | -2.1252 | deg
|  |  |  | @ Cl=0.1, Cd= | 0.0048249
|  |  |  | @ Cl=0.4, Cd= | 0.0061857
|  |  |  | @ Cl=0.6, Cd= | 0.0073925
alpha (deg) | Cl | Cd | Cm | Cl/Cd
-12.5 | -0.5021 | 0.12715 | -0.0446 | -3.9489
-12 | -0.4965 | 0.11712 | -0.0501 | -4.2392
-11.5 | -0.4979 | 0.10613 | -0.0563 | -4.6914
-11 | -0.5063 | 0.09429 | -0.0634 | -5.3696
-10.5 | -0.522 | 0.08141 | -0.072 | -6.412
-10 | -0.5446 | 0.06683 | -0.0834 | -8.149
-9.5 | -0.5715 | 0.04845 | -0.1003 | -11.7957
-9 | -0.6058 | 0.03614 | -0.1102 | -16.7626
-8.5 | -0.6459 | 0.02815 | -0.1083 | -22.9449
-7.5 | -0.6704 | 0.01454 | -0.094 | -46.1073
-7 | -0.6305 | 0.01101 | -0.0885 | -57.2661
-6.5 | -0.5754 | 0.00915 | -0.0844 | -62.8852
-6 | -0.5125 | 0.0081 | -0.0815 | -63.2716
-5.5 | -0.4464 | 0.00743 | -0.0794 | -60.0808
-5 | -0.379 | 0.00697 | -0.078 | -54.3759
-4.5 | -0.3114 | 0.00654 | -0.077 | -47.6147
-4 | -0.2442 | 0.00623 | -0.0762 | -39.1974
-3.5 | -0.1765 | 0.00595 | -0.0757 | -29.6639
-3 | -0.1102 | 0.00572 | -0.0752 | -19.2657
-2.5 | -0.0464 | 0.00536 | -0.0745 | -8.6567
-2 | 0.0155 | 0.00508 | -0.0734 | 3.0512
-1.5 | 0.0777 | 0.00492 | -0.0725 | 15.7927
-1 | 0.134 | 0.00468 | -0.0706 | 28.6325
-0.5 | 0.184 | 0.00444 | -0.0676 | 41.4414
0 | 0.2381 | 0.00451 | -0.0653 | 52.7938
0.5 | 0.287 | 0.00514 | -0.062 | 55.8366
1 | 0.3398 | 0.00574 | -0.0594 | 59.1986
2 | 0.4573 | 0.00661 | -0.0563 | 69.1831
2.5 | 0.52 | 0.00687 | -0.0553 | 75.6914
3 | 0.5797 | 0.00732 | -0.0536 | 79.194
3.5 | 0.6441 | 0.00755 | -0.0525 | 85.3113
4 | 0.7079 | 0.00783 | -0.0511 | 90.4087
4.5 | 0.7711 | 0.00818 | -0.0493 | 94.2665
5 | 0.8355 | 0.00848 | -0.0475 | 98.5259
5.5 | 0.8995 | 0.00882 | -0.0452 | 101.9841
6 | 0.962 | 0.00923 | -0.0423 | 104.2254
6.5 | 1.0228 | 0.00959 | -0.0386 | 106.6528
7 | 1.0811 | 0.01003 | -0.034 | 107.7866
7.5 | 1.1402 | 0.01062 | -0.029 | 107.3635
8 | 1.2 | 0.01143 | -0.0238 | 104.9869
8.5 | 1.2556 | 0.01254 | -0.0173 | 100.1276
9 | 1.2905 | 0.01502 | -0.0075 | 85.9188
9.5 | 1.2833 | 0.02022 | 0.005 | 63.4669
10 | 1.2449 | 0.02723 | 0.0168 | 45.718
10.5 | 1.2012 | 0.03496 | 0.0248 | 34.3593
11 | 1.1587 | 0.04394 | 0.0277 | 26.3701
11.5 | 1.1202 | 0.05471 | 0.0249 | 20.4752
12 | 1.0881 | 0.06756 | 0.017 | 16.1057
12.5 | 1.0634 | 0.08196 | 0.0072 | 12.9746
13 | 1.0386 | 0.09529 | 0.0006 | 10.8994
13.5 | 1.0126 | 0.10829 | -0.0066 | 9.3508
14 | 0.9885 | 0.12128 | -0.0141 | 8.1506

## 81. Re 6M Mach 0.00 (1)
BIGFOIL.COM POLAR EXPORT
c5b
LOCKHEED C-5A BL488.2 |  |  |  | Cl Max: | 1.317 | at alpha= | 11.5 | deg
JavaFoil+Calcfoil stall+Eppler ext transition |  |  |  | L/D Max: | 90.174 | at alpha= | 8 | deg
Re: | 6000000 |  |  | Cd Min: | 0.00694 | at alpha= | 0 | deg
Mach: | 0 |  |  | Cl=0 at alpha= | -2.0917 | deg
|  |  |  | @ Cl=0.1, Cd= | 0.0080305
|  |  |  | @ Cl=0.4, Cd= | 0.0085033
|  |  |  | @ Cl=0.6, Cd= | 0.0095525
alpha (deg) | Cl | Cd | Cm | Cl/Cd
-17.5 | -0.732 | 0.11458 | -0.019 | -6.388
-17 | -0.748 | 0.10776 | -0.02 | -6.938
-16.5 | -0.759 | 0.10495 | -0.02 | -7.231
-16 | -0.772 | 0.09807 | -0.021 | -7.868
-15.5 | -0.786 | 0.08903 | -0.022 | -8.825
-15 | -0.815 | 0.06786 | -0.026 | -12.013
-14.5 | -0.855 | 0.04471 | -0.029 | -19.112
-14 | -0.866 | 0.03838 | -0.031 | -22.568
-13.5 | -0.907 | 0.02247 | -0.034 | -40.35
-13 | -0.915 | 0.01818 | -0.036 | -50.356
-12.5 | -0.916 | 0.01579 | -0.037 | -58.022
-12 | -0.915 | 0.01382 | -0.039 | -66.2
-11.5 | -0.895 | 0.01316 | -0.04 | -68.045
-11 | -0.872 | 0.0126 | -0.041 | -69.241
-10.5 | -0.845 | 0.01235 | -0.042 | -68.431
-10 | -0.814 | 0.01185 | -0.043 | -68.711
-9.5 | -0.78 | 0.01137 | -0.044 | -68.609
-9 | -0.742 | 0.01102 | -0.045 | -67.334
-8.5 | -0.701 | 0.01063 | -0.046 | -65.968
-8 | -0.657 | 0.0103 | -0.047 | -63.783
-7.5 | -0.61 | 0.0102 | -0.048 | -59.797
-7 | -0.561 | 0.00991 | -0.048 | -56.613
-6.5 | -0.509 | 0.00946 | -0.049 | -53.82
-6 | -0.456 | 0.00918 | -0.05 | -49.658
-5.5 | -0.401 | 0.00915 | -0.051 | -43.814
-5 | -0.344 | 0.00887 | -0.052 | -38.806
-4.5 | -0.287 | 0.00867 | -0.053 | -33.082
-4 | -0.228 | 0.00854 | -0.054 | -26.732
-3.5 | -0.169 | 0.00824 | -0.055 | -20.517
-3 | -0.109 | 0.00781 | -0.056 | -14.019
-2.5 | -0.049 | 0.00776 | -0.057 | -6.37
-2 | 0.011 | 0.00807 | -0.058 | 1.34
-1.5 | 0.071 | 0.00804 | -0.059 | 8.851
-1 | 0.132 | 0.00802 | -0.06 | 16.42
-0.5 | 0.192 | 0.00699 | -0.061 | 27.479
0 | 0.254 | 0.00694 | -0.062 | 36.597
0.5 | 0.315 | 0.00714 | -0.063 | 44.058
1 | 0.375 | 0.00847 | -0.064 | 44.284
1.5 | 0.435 | 0.00855 | -0.065 | 50.955
2 | 0.496 | 0.00915 | -0.066 | 54.172
2.5 | 0.555 | 0.0092 | -0.067 | 60.369
3 | 0.615 | 0.00967 | -0.068 | 63.628
3.5 | 0.674 | 0.00969 | -0.069 | 69.591
4 | 0.732 | 0.01008 | -0.069 | 72.631
4.5 | 0.789 | 0.01004 | -0.07 | 78.599
5 | 0.846 | 0.01028 | -0.071 | 82.292
5.5 | 0.901 | 0.0108 | -0.072 | 83.382
6 | 0.955 | 0.01111 | -0.073 | 85.97
6.5 | 1.007 | 0.01141 | -0.074 | 88.248
7 | 1.058 | 0.01213 | -0.075 | 87.154
7.5 | 1.105 | 0.01249 | -0.076 | 88.468
8 | 1.149 | 0.01274 | -0.077 | 90.174
8.5 | 1.189 | 0.01323 | -0.077 | 89.89
9 | 1.226 | 0.01397 | -0.078 | 87.779
9.5 | 1.259 | 0.0145 | -0.079 | 86.863
10 | 1.282 | 0.01487 | -0.08 | 86.239
10.5 | 1.3 | 0.01547 | -0.081 | 84.058
11 | 1.312 | 0.01616 | -0.082 | 81.153
11.5 | 1.317 | 0.0169 | -0.082 | 77.923
12 | 1.317 | 0.01763 | -0.083 | 74.693
12.5 | 1.311 | 0.01876 | -0.084 | 69.888
13 | 1.3 | 0.01972 | -0.085 | 65.906
13.5 | 1.252 | 0.02219 | -0.083 | 56.414
14 | 1.221 | 0.0242 | -0.083 | 50.471
14.5 | 1.131 | 0.03958 | -0.077 | 28.58
15 | 1.044 | 0.06678 | -0.069 | 15.63
15.5 | 0.977 | 0.09517 | -0.06 | 10.268
16 | 0.945 | 0.1028 | -0.059 | 9.194
16.5 | 0.911 | 0.11184 | -0.057 | 8.149

## 82. Re 6M Mach 0.00 (2)
BIGFOIL.COM POLAR EXPORT
c5b
LOCKHEED C-5A BL488.2 |  |  |  | Cl Max: | 1.785 | at alpha= | 19.5 | deg
XFOIL ncrit=9 |  |  |  | L/D Max: | 119.319 | at alpha= | 8.5 | deg
Re: | 6000000 |  |  | Cd Min: | 0.04679 | at alpha= | -20 | deg
Mach: | 0 |  |  | Cl=0 at alpha= | -2.1089 | deg
|  |  |  | @ Cl=0.1, Cd= | 0.0046196
|  |  |  | @ Cl=0.4, Cd= | 0.0059407
|  |  |  | @ Cl=0.6, Cd= | 0.0068859
alpha (deg) | Cl | Cd | Cm | Cl/Cd
-20 | -1.501 | 0.04679 | -0.0762 | -32.0795
-19.5 | -1.5138 | 0.03965 | -0.0789 | -38.1791
-19 | -1.5159 | 0.03439 | -0.0799 | -44.0797
-18.5 | -1.5078 | 0.03058 | -0.0797 | -49.3067
-18 | -1.4984 | 0.02729 | -0.0786 | -54.9066
-17.5 | -1.4881 | 0.02467 | -0.0762 | -60.3202
-17 | -1.4802 | 0.02291 | -0.0714 | -64.6093
-16.5 | -1.4652 | 0.02138 | -0.0672 | -68.5313
-16 | -1.4269 | 0.02012 | -0.0667 | -70.9195
-15.5 | -1.3876 | 0.01875 | -0.0662 | -74.0053
-15 | -1.3407 | 0.01755 | -0.0666 | -76.3932
-14.5 | -1.2912 | 0.01647 | -0.0673 | -78.3971
-14 | -1.2431 | 0.01552 | -0.0674 | -80.0966
-13.5 | -1.1968 | 0.01468 | -0.0669 | -81.5259
-13 | -1.1561 | 0.01317 | -0.0655 | -87.7828
-12.5 | -1.1131 | 0.01227 | -0.0639 | -90.7172
-12 | -1.0659 | 0.01159 | -0.063 | -91.9672
-11.5 | -1.0164 | 0.01101 | -0.0625 | -92.3161
-11 | -0.9664 | 0.01046 | -0.062 | -92.3901
-10.5 | -0.9153 | 0.00995 | -0.0616 | -91.9899
-10 | -0.8634 | 0.00946 | -0.0614 | -91.2685
-9.5 | -0.811 | 0.00901 | -0.0612 | -90.0111
-9 | -0.7579 | 0.00859 | -0.0611 | -88.2305
-8.5 | -0.7041 | 0.0082 | -0.0611 | -85.8659
-8 | -0.6501 | 0.00785 | -0.0611 | -82.8153
-7.5 | -0.5958 | 0.00749 | -0.0612 | -79.5461
-7 | -0.5415 | 0.00709 | -0.0612 | -76.3752
-6.5 | -0.4868 | 0.00681 | -0.0612 | -71.4831
-6 | -0.4309 | 0.00655 | -0.0615 | -65.7863
-5.5 | -0.3754 | 0.00626 | -0.0617 | -59.9681
-4.5 | -0.263 | 0.0058 | -0.0623 | -45.3448
-4 | -0.2067 | 0.00561 | -0.0626 | -36.8449
-3.5 | -0.1507 | 0.00541 | -0.0628 | -27.8558
-3 | -0.0955 | 0.0052 | -0.0628 | -18.3654
-2.5 | -0.0424 | 0.00488 | -0.0624 | -8.6885
-2 | 0.0118 | 0.0048 | -0.0622 | 2.4583
-1.5 | 0.0644 | 0.00467 | -0.0616 | 13.7901
-1 | 0.1138 | 0.0046 | -0.0605 | 24.7391
-0.5 | 0.1619 | 0.00438 | -0.0593 | 36.9635
0 | 0.2086 | 0.00453 | -0.0577 | 46.0486
1.5 | 0.3587 | 0.0057 | -0.0548 | 62.9298
2 | 0.4119 | 0.00601 | -0.0544 | 68.5358
2.5 | 0.4658 | 0.00626 | -0.0541 | 74.4089
3 | 0.52 | 0.00644 | -0.0539 | 80.7453
3.5 | 0.5723 | 0.0068 | -0.0534 | 84.1618
4 | 0.6271 | 0.00697 | -0.0533 | 89.9713
4.5 | 0.6813 | 0.00718 | -0.0531 | 94.8886
5.5 | 0.7897 | 0.00757 | -0.0527 | 104.3197
6 | 0.8435 | 0.00776 | -0.0525 | 108.6985
6.5 | 0.8961 | 0.008 | -0.052 | 112.0125
7 | 0.9479 | 0.00826 | -0.0514 | 114.7579
7.5 | 0.9989 | 0.00846 | -0.0505 | 118.0733
8 | 1.0456 | 0.00877 | -0.0487 | 119.2246
8.5 | 1.1037 | 0.00925 | -0.0497 | 119.3189
9 | 1.1539 | 0.00974 | -0.0489 | 118.4702
9.5 | 1.2031 | 0.01016 | -0.0479 | 118.4154
10 | 1.2509 | 0.01069 | -0.0467 | 117.0159
10.5 | 1.2987 | 0.01118 | -0.0455 | 116.1628
11 | 1.346 | 0.01167 | -0.0443 | 115.3385
11.5 | 1.3907 | 0.01232 | -0.0426 | 112.8815
12 | 1.4349 | 0.01293 | -0.0409 | 110.9745
12.5 | 1.4729 | 0.01377 | -0.038 | 106.9644
13 | 1.5092 | 0.01462 | -0.0349 | 103.2285
13.5 | 1.5444 | 0.01553 | -0.0317 | 99.4462
14 | 1.5777 | 0.01655 | -0.0283 | 95.3293
14.5 | 1.6117 | 0.01746 | -0.0252 | 92.3081
15 | 1.6435 | 0.01849 | -0.0219 | 88.8859
15.5 | 1.6729 | 0.01966 | -0.0184 | 85.0916
16 | 1.6998 | 0.021 | -0.0148 | 80.9429
16.5 | 1.7233 | 0.02256 | -0.011 | 76.3874
17 | 1.7433 | 0.02438 | -0.0072 | 71.5053
17.5 | 1.7595 | 0.02655 | -0.0032 | 66.2712
18 | 1.7707 | 0.02917 | 0.0007 | 60.7028
18.5 | 1.7759 | 0.03242 | 0.0046 | 54.7779
19 | 1.7821 | 0.03583 | 0.0075 | 49.7377
19.5 | 1.785 | 0.03983 | 0.0098 | 44.8155
20 | 1.7843 | 0.04462 | 0.0112 | 39.9888

## 83. Re 6M Mach 0.10 (1)
BIGFOIL.COM POLAR EXPORT
c5b
LOCKHEED C-5A BL488.2 |  |  |  | Cl Max: | 1.308 | at alpha= | 11.5 | deg
JavaFoil+Calcfoil stall+Eppler ext transition |  |  |  | L/D Max: | 90.107 | at alpha= | 8 | deg
Re: | 6000000 |  |  | Cd Min: | 0.00696 | at alpha= | 0 | deg
Mach: | 0.1 |  |  | Cl=0 at alpha= | -2.0902 | deg
|  |  |  | @ Cl=0.1, Cd= | 0.008042
|  |  |  | @ Cl=0.4, Cd= | 0.0085226
|  |  |  | @ Cl=0.6, Cd= | 0.009563
alpha (deg) | Cl | Cd | Cm | Cl/Cd
-17 | -0.707 | 0.11069 | -0.019 | -6.387
-16.5 | -0.725 | 0.1039 | -0.02 | -6.975
-16 | -0.739 | 0.09917 | -0.021 | -7.457
-15.5 | -0.752 | 0.09423 | -0.021 | -7.983
-15 | -0.774 | 0.07969 | -0.024 | -9.714
-14.5 | -0.802 | 0.06171 | -0.027 | -13.003
-14 | -0.852 | 0.03604 | -0.031 | -23.641
-13.5 | -0.878 | 0.02571 | -0.034 | -34.156
-13 | -0.894 | 0.01966 | -0.036 | -45.458
-12.5 | -0.9 | 0.01646 | -0.037 | -54.676
-12 | -0.901 | 0.01454 | -0.039 | -61.94
-11.5 | -0.888 | 0.01333 | -0.04 | -66.6
-11 | -0.867 | 0.01272 | -0.041 | -68.114
-10.5 | -0.841 | 0.01247 | -0.042 | -67.478
-10 | -0.812 | 0.01196 | -0.043 | -67.905
-9.5 | -0.779 | 0.01146 | -0.044 | -67.989
-9 | -0.742 | 0.01105 | -0.045 | -67.18
-8.5 | -0.702 | 0.0107 | -0.046 | -65.556
-8 | -0.658 | 0.0103 | -0.047 | -63.93
-7.5 | -0.612 | 0.0102 | -0.048 | -59.975
-7 | -0.563 | 0.00989 | -0.049 | -56.873
-6.5 | -0.511 | 0.00953 | -0.05 | -53.647
-6 | -0.458 | 0.00924 | -0.051 | -49.524
-5.5 | -0.403 | 0.00912 | -0.052 | -44.133
-5 | -0.346 | 0.00893 | -0.053 | -38.723
-4.5 | -0.288 | 0.00864 | -0.054 | -33.364
-4 | -0.229 | 0.00851 | -0.055 | -26.966
-3.5 | -0.17 | 0.00829 | -0.056 | -20.508
-3 | -0.11 | 0.00788 | -0.057 | -13.967
-2.5 | -0.05 | 0.00783 | -0.057 | -6.345
-2 | 0.011 | 0.00803 | -0.058 | 1.353
-1.5 | 0.072 | 0.008 | -0.059 | 8.941
-1 | 0.132 | 0.00809 | -0.06 | 16.349
-0.5 | 0.193 | 0.007 | -0.061 | 27.57
0 | 0.255 | 0.00696 | -0.062 | 36.693
0.5 | 0.316 | 0.00716 | -0.063 | 44.169
1 | 0.377 | 0.0085 | -0.064 | 44.332
1.5 | 0.438 | 0.00856 | -0.065 | 51.119
2 | 0.498 | 0.00912 | -0.066 | 54.582
2.5 | 0.558 | 0.00929 | -0.067 | 60.111
3 | 0.618 | 0.00968 | -0.068 | 63.844
3.5 | 0.677 | 0.00974 | -0.069 | 69.546
4 | 0.736 | 0.01017 | -0.07 | 72.314
4.5 | 0.793 | 0.01014 | -0.071 | 78.25
5 | 0.85 | 0.01037 | -0.072 | 81.948
5.5 | 0.905 | 0.01117 | -0.072 | 80.998
6 | 0.959 | 0.01117 | -0.073 | 85.833
6.5 | 1.011 | 0.0118 | -0.074 | 85.658
7 | 1.062 | 0.01223 | -0.075 | 86.793
7.5 | 1.109 | 0.01259 | -0.076 | 88.066
8 | 1.152 | 0.01278 | -0.077 | 90.107
8.5 | 1.192 | 0.01338 | -0.078 | 89.079
9 | 1.228 | 0.01411 | -0.079 | 87.068
9.5 | 1.26 | 0.01462 | -0.079 | 86.165
10 | 1.281 | 0.01501 | -0.08 | 85.355
10.5 | 1.297 | 0.01563 | -0.081 | 82.986
11 | 1.306 | 0.01636 | -0.082 | 79.803
11.5 | 1.308 | 0.01716 | -0.083 | 76.225
12 | 1.304 | 0.01791 | -0.084 | 72.846
12.5 | 1.294 | 0.01917 | -0.084 | 67.524
13 | 1.278 | 0.02008 | -0.085 | 63.676
13.5 | 1.217 | 0.02369 | -0.083 | 51.38
14 | 1.175 | 0.02689 | -0.082 | 43.701
14.5 | 1.033 | 0.06621 | -0.068 | 15.596
15 | 0.988 | 0.07814 | -0.066 | 12.643
15.5 | 0.931 | 0.10123 | -0.058 | 9.192
16 | 0.896 | 0.10854 | -0.057 | 8.253
16.5 | 0.86 | 0.11659 | -0.056 | 7.376

## 84. Re 6M Mach 0.10 (2)
BIGFOIL.COM POLAR EXPORT
c5b
LOCKHEED C-5A BL488.2 |  |  |  | Cl Max: | 1.7666 | at alpha= | 19 | deg
XFOIL ncrit=9 |  |  |  | L/D Max: | 119.083 | at alpha= | 8 | deg
Re: | 6000000 |  |  | Cd Min: | 0.08814 | at alpha= | -20 | deg
Mach: | 0.1 |  |  | Cl=0 at alpha= | -2.1092 | deg
|  |  |  | @ Cl=0.1, Cd= | 0.0046302
|  |  |  | @ Cl=0.4, Cd= | 0.0059591
|  |  |  | @ Cl=0.6, Cd= | 0.0068973
alpha (deg) | Cl | Cd | Cm | Cl/Cd
-20 | -1.2572 | 0.08814 | -0.0545 | -14.2637
-19.5 | -1.3983 | 0.05762 | -0.0729 | -24.2676
-19 | -1.4376 | 0.04567 | -0.0794 | -31.478
-18.5 | -1.4538 | 0.03807 | -0.0822 | -38.1875
-18 | -1.458 | 0.03266 | -0.0828 | -44.6418
-17.5 | -1.4518 | 0.02885 | -0.0819 | -50.3224
-17 | -1.4413 | 0.02614 | -0.0795 | -55.1377
-16.5 | -1.4419 | 0.02395 | -0.0738 | -60.2046
-16 | -1.4192 | 0.02208 | -0.0714 | -64.2754
-15.5 | -1.3861 | 0.02023 | -0.0704 | -68.5171
-15 | -1.3454 | 0.01872 | -0.0699 | -71.8697
-14.5 | -1.2978 | 0.0174 | -0.0702 | -74.5862
-14 | -1.2483 | 0.01624 | -0.0705 | -76.8658
-13.5 | -1.2034 | 0.01527 | -0.0695 | -78.8081
-13 | -1.1565 | 0.01436 | -0.0686 | -80.5362
-12.5 | -1.1197 | 0.0127 | -0.0661 | -88.1654
-12 | -1.0734 | 0.01189 | -0.0648 | -90.2775
-11.5 | -1.0238 | 0.01125 | -0.0641 | -91.0044
-11 | -0.9735 | 0.01065 | -0.0634 | -91.4085
-10.5 | -0.922 | 0.01012 | -0.0629 | -91.1067
-10 | -0.8696 | 0.0096 | -0.0626 | -90.5833
-9.5 | -0.8168 | 0.00912 | -0.0623 | -89.5614
-9 | -0.7633 | 0.00868 | -0.0621 | -87.9378
-8.5 | -0.709 | 0.00827 | -0.062 | -85.7316
-8 | -0.6546 | 0.00791 | -0.0619 | -82.756
-7.5 | -0.5996 | 0.00757 | -0.0619 | -79.2074
-7 | -0.545 | 0.00713 | -0.0618 | -76.4376
-6.5 | -0.49 | 0.00684 | -0.0618 | -71.6374
-6 | -0.4337 | 0.00657 | -0.062 | -66.0122
-5.5 | -0.3777 | 0.00628 | -0.0622 | -60.1433
-5 | -0.3216 | 0.00605 | -0.0624 | -53.157
-4.5 | -0.2646 | 0.00582 | -0.0627 | -45.4639
-4 | -0.2079 | 0.00562 | -0.063 | -36.9929
-3.5 | -0.1515 | 0.00542 | -0.0632 | -27.952
-3 | -0.096 | 0.00522 | -0.0631 | -18.3908
-2.5 | -0.0426 | 0.00489 | -0.0628 | -8.7117
-2 | 0.0119 | 0.0048 | -0.0625 | 2.4792
-1.5 | 0.0648 | 0.00468 | -0.062 | 13.8462
-1 | 0.1143 | 0.00461 | -0.0608 | 24.7939
-0.5 | 0.1627 | 0.00439 | -0.0596 | 37.0615
0 | 0.2096 | 0.00454 | -0.0579 | 46.1674
0.5 | 0.2576 | 0.005 | -0.0565 | 51.52
1 | 0.3085 | 0.00533 | -0.0556 | 57.8799
1.5 | 0.3601 | 0.00572 | -0.0549 | 62.9545
2 | 0.4135 | 0.00604 | -0.0545 | 68.4603
2.5 | 0.4679 | 0.00627 | -0.0542 | 74.6252
3 | 0.5221 | 0.00648 | -0.054 | 80.571
3.5 | 0.5749 | 0.00682 | -0.0534 | 84.2962
4 | 0.6301 | 0.00699 | -0.0533 | 90.1431
4.5 | 0.6847 | 0.0072 | -0.0531 | 95.0972
5.5 | 0.7939 | 0.0076 | -0.0527 | 104.4605
6 | 0.8479 | 0.00779 | -0.0524 | 108.8447
6.5 | 0.9009 | 0.00804 | -0.0518 | 112.0522
7 | 0.9532 | 0.0083 | -0.0511 | 114.8434
7.5 | 1.0045 | 0.00851 | -0.0502 | 118.0376
8 | 1.0515 | 0.00883 | -0.0483 | 119.0827
8.5 | 1.1102 | 0.00933 | -0.0492 | 118.9925
9 | 1.1604 | 0.00981 | -0.0483 | 118.2875
9.5 | 1.2098 | 0.01026 | -0.0471 | 117.9142
10 | 1.2579 | 0.01081 | -0.0457 | 116.3645
10.5 | 1.3064 | 0.01129 | -0.0445 | 115.713
11 | 1.3535 | 0.01184 | -0.043 | 114.3159
11.5 | 1.3987 | 0.01249 | -0.0411 | 111.9856
12 | 1.4406 | 0.01325 | -0.0387 | 108.7245
12.5 | 1.4777 | 0.01414 | -0.0354 | 104.505
13 | 1.5148 | 0.015 | -0.0322 | 100.9867
13.5 | 1.5495 | 0.016 | -0.0287 | 96.8438
14 | 1.5842 | 0.01695 | -0.0254 | 93.4631
14.5 | 1.6177 | 0.01797 | -0.022 | 90.0223
15 | 1.6487 | 0.01913 | -0.0184 | 86.184
15.5 | 1.6766 | 0.02046 | -0.0146 | 81.9453
16 | 1.7014 | 0.02201 | -0.0106 | 77.3012
16.5 | 1.7223 | 0.02385 | -0.0064 | 72.2138
17 | 1.7389 | 0.02604 | -0.0021 | 66.778
17.5 | 1.7504 | 0.02869 | 0.0021 | 61.0108
18 | 1.7567 | 0.03192 | 0.0061 | 55.0345
18.5 | 1.7643 | 0.03525 | 0.0093 | 50.0511
19 | 1.7666 | 0.03936 | 0.0118 | 44.8831
19.5 | 1.764 | 0.04439 | 0.0135 | 39.7387
20 | 1.7558 | 0.05059 | 0.0139 | 34.7065

## 85. Re 6M Mach 0.25 (1)
BIGFOIL.COM POLAR EXPORT
c5b
LOCKHEED C-5A BL488.2 |  |  |  | Cl Max: | 1.263 | at alpha= | 10 | deg
JavaFoil+Calcfoil stall+Eppler ext transition |  |  |  | L/D Max: | 88.094 | at alpha= | 8 | deg
Re: | 6000000 |  |  | Cd Min: | 0.00697 | at alpha= | 0 | deg
Mach: | 0.25 |  |  | Cl=0 at alpha= | -2.0887 | deg
|  |  |  | @ Cl=0.1, Cd= | 0.0080884
|  |  |  | @ Cl=0.4, Cd= | 0.0086124
|  |  |  | @ Cl=0.6, Cd= | 0.0095534
alpha (deg) | Cl | Cd | Cm | Cl/Cd
-16 | -0.441 | 0.11343 | -0.019 | -3.891
-15.5 | -0.489 | 0.10819 | -0.019 | -4.517
-15 | -0.533 | 0.10064 | -0.02 | -5.294
-14.5 | -0.573 | 0.09349 | -0.022 | -6.131
-14 | -0.611 | 0.085 | -0.023 | -7.186
-13.5 | -0.639 | 0.07975 | -0.024 | -8.012
-13 | -0.666 | 0.06925 | -0.027 | -9.617
-12.5 | -0.714 | 0.04454 | -0.032 | -16.023
-12 | -0.78 | 0.02084 | -0.038 | -37.434
-11.5 | -0.804 | 0.01603 | -0.04 | -50.17
-11 | -0.816 | 0.0136 | -0.042 | -60.042
-10.5 | -0.806 | 0.01317 | -0.043 | -61.194
-10 | -0.788 | 0.01256 | -0.044 | -62.774
-9.5 | -0.765 | 0.01198 | -0.045 | -63.873
-9 | -0.736 | 0.01153 | -0.046 | -63.817
-8.5 | -0.701 | 0.01111 | -0.047 | -63.15
-8 | -0.662 | 0.01065 | -0.048 | -62.155
-7.5 | -0.618 | 0.01041 | -0.049 | -59.439
-7 | -0.571 | 0.01007 | -0.05 | -56.711
-6.5 | -0.521 | 0.00975 | -0.051 | -53.4
-6 | -0.467 | 0.00943 | -0.052 | -49.541
-5.5 | -0.412 | 0.0093 | -0.053 | -44.288
-5 | -0.354 | 0.00908 | -0.054 | -39.038
-4.5 | -0.295 | 0.00885 | -0.055 | -33.388
-4 | -0.235 | 0.00862 | -0.056 | -27.295
-3.5 | -0.175 | 0.00831 | -0.057 | -20.992
-3 | -0.113 | 0.00826 | -0.058 | -13.677
-2.5 | -0.051 | 0.00783 | -0.059 | -6.517
-2 | 0.011 | 0.00811 | -0.06 | 1.376
-1.5 | 0.074 | 0.00808 | -0.061 | 9.095
-1 | 0.136 | 0.0081 | -0.062 | 16.787
-0.5 | 0.198 | 0.00707 | -0.063 | 28.044
0 | 0.262 | 0.00697 | -0.064 | 37.64
0.5 | 0.325 | 0.00724 | -0.065 | 44.848
1 | 0.387 | 0.0086 | -0.066 | 45.05
1.5 | 0.45 | 0.00866 | -0.067 | 51.935
2 | 0.512 | 0.00924 | -0.068 | 55.375
2.5 | 0.573 | 0.00934 | -0.069 | 61.363
3 | 0.635 | 0.00983 | -0.07 | 64.587
3.5 | 0.696 | 0.00989 | -0.071 | 70.34
4 | 0.755 | 0.01006 | -0.072 | 75.109
4.5 | 0.814 | 0.01057 | -0.073 | 76.971
5 | 0.871 | 0.01055 | -0.074 | 82.57
5.5 | 0.927 | 0.01083 | -0.074 | 85.57
6 | 0.981 | 0.01143 | -0.075 | 85.876
6.5 | 1.033 | 0.01208 | -0.076 | 85.514
7 | 1.083 | 0.01257 | -0.077 | 86.16
7.5 | 1.128 | 0.01285 | -0.078 | 87.785
8 | 1.168 | 0.01326 | -0.079 | 88.094
8.5 | 1.203 | 0.01395 | -0.08 | 86.253
9 | 1.233 | 0.01483 | -0.081 | 83.109
9.5 | 1.256 | 0.01557 | -0.082 | 80.665
10 | 1.263 | 0.01597 | -0.083 | 79.108
10.5 | 1.261 | 0.01691 | -0.083 | 74.59
11 | 1.248 | 0.01785 | -0.084 | 69.942
11.5 | 1.225 | 0.01931 | -0.085 | 63.433
12 | 1.155 | 0.02235 | -0.083 | 51.705
12.5 | 0.98 | 0.05833 | -0.067 | 16.804
13 | 0.908 | 0.0745 | -0.061 | 12.185
13.5 | 0.843 | 0.0857 | -0.057 | 9.839
14 | 0.777 | 0.09641 | -0.054 | 8.064
14.5 | 0.709 | 0.10468 | -0.053 | 6.777
15 | 0.637 | 0.1134 | -0.052 | 5.616

## 86. Re 6M Mach 0.25 (2)
BIGFOIL.COM POLAR EXPORT
c5b
LOCKHEED C-5A BL488.2 |  |  |  | Cl Max: | 1.6764 | at alpha= | 16 | deg
XFOIL ncrit=9 |  |  |  | L/D Max: | 117.313 | at alpha= | 8 | deg
Re: | 6000000 |  |  | Cd Min: | 0.21062 | at alpha= | -19 | deg
Mach: | 0.25 |  |  | Cl=0 at alpha= | -2.1092 | deg
|  |  |  | @ Cl=0.1, Cd= | 0.0046806
|  |  |  | @ Cl=0.4, Cd= | 0.0059924
|  |  |  | @ Cl=0.6, Cd= | 0.0069511
alpha (deg) | Cl | Cd | Cm | Cl/Cd
-19 | -0.6594 | 0.21062 | 0.0034 | -3.1308
-18.5 | -0.6488 | 0.20178 | -0.0011 | -3.2154
-18 | -0.6397 | 0.19289 | -0.0056 | -3.3164
-17.5 | -0.6246 | 0.18655 | -0.0092 | -3.3482
-16.5 | -0.8526 | 0.11447 | -0.0435 | -7.4482
-16 | -0.9925 | 0.08353 | -0.0608 | -11.882
-15.5 | -1.0913 | 0.05755 | -0.0774 | -18.9626
-15 | -1.1416 | 0.04344 | -0.0863 | -26.2799
-14.5 | -1.1821 | 0.03553 | -0.0857 | -33.2705
-14 | -1.1892 | 0.02845 | -0.0882 | -41.7996
-13.5 | -1.1794 | 0.02369 | -0.0877 | -49.7847
-13 | -1.1524 | 0.02029 | -0.0863 | -56.7965
-12.5 | -1.1229 | 0.01797 | -0.0826 | -62.4875
-12 | -1.0965 | 0.0152 | -0.0781 | -72.1382
-11.5 | -1.0575 | 0.01333 | -0.0748 | -79.3323
-11 | -1.0089 | 0.01219 | -0.0726 | -82.7646
-10.5 | -0.9568 | 0.01134 | -0.071 | -84.3739
-10 | -0.9027 | 0.01059 | -0.0697 | -85.2408
-9.5 | -0.848 | 0.00992 | -0.0686 | -85.4839
-9 | -0.7923 | 0.00931 | -0.0677 | -85.102
-8.5 | -0.7359 | 0.00876 | -0.067 | -84.0068
-8 | -0.6793 | 0.00829 | -0.0663 | -81.9421
-7.5 | -0.6217 | 0.00786 | -0.0659 | -79.0967
-7 | -0.5644 | 0.00743 | -0.0655 | -75.9623
-6.5 | -0.5075 | 0.00703 | -0.0651 | -72.1906
-6 | -0.4491 | 0.0067 | -0.065 | -67.0299
-5.5 | -0.3908 | 0.00642 | -0.0649 | -60.8723
-5 | -0.3323 | 0.00616 | -0.065 | -53.9448
-4.5 | -0.2735 | 0.0059 | -0.0651 | -46.3559
-4 | -0.215 | 0.00568 | -0.0652 | -37.8521
-3.5 | -0.1563 | 0.00547 | -0.0654 | -28.574
-3 | -0.0988 | 0.00528 | -0.0653 | -18.7121
-2.5 | -0.044 | 0.00492 | -0.0647 | -8.9431
-2 | 0.0123 | 0.00483 | -0.0644 | 2.5466
-1.5 | 0.0669 | 0.00472 | -0.0638 | 14.1737
-1 | 0.1173 | 0.00466 | -0.0625 | 25.1717
0 | 0.2146 | 0.00456 | -0.0593 | 47.0614
0.5 | 0.2629 | 0.00507 | -0.0575 | 51.854
1 | 0.315 | 0.00542 | -0.0565 | 58.1181
1.5 | 0.3681 | 0.0058 | -0.0557 | 63.4655
2 | 0.4228 | 0.00613 | -0.0551 | 68.9723
2.5 | 0.4793 | 0.00634 | -0.0549 | 75.5994
3 | 0.5335 | 0.00668 | -0.0541 | 79.8653
3.5 | 0.5896 | 0.00692 | -0.0537 | 85.2023
4 | 0.6465 | 0.00709 | -0.0535 | 91.1848
4.5 | 0.7029 | 0.00733 | -0.053 | 95.8936
5 | 0.7595 | 0.00754 | -0.0526 | 100.7294
5.5 | 0.8162 | 0.00775 | -0.0522 | 105.3161
6 | 0.8721 | 0.00798 | -0.0515 | 109.2857
7 | 0.9819 | 0.00851 | -0.0496 | 115.3819
8 | 1.0828 | 0.00923 | -0.0455 | 117.3131
8.5 | 1.1437 | 0.00978 | -0.0458 | 116.9427
9 | 1.1957 | 0.01027 | -0.044 | 116.4265
9.5 | 1.2462 | 0.01088 | -0.0419 | 114.5404
10 | 1.2974 | 0.01141 | -0.0399 | 113.7073
10.5 | 1.3456 | 0.01213 | -0.0373 | 110.9316
11 | 1.39 | 0.01292 | -0.034 | 107.5851
11.5 | 1.4307 | 0.01387 | -0.03 | 103.1507
12 | 1.4707 | 0.01489 | -0.0259 | 98.771
12.5 | 1.5085 | 0.01605 | -0.0215 | 93.9875
13 | 1.5463 | 0.01717 | -0.0173 | 90.0582
13.5 | 1.5807 | 0.0185 | -0.0126 | 85.4432
14 | 1.6109 | 0.02009 | -0.0076 | 80.1842
14.5 | 1.6367 | 0.02198 | -0.0023 | 74.4631
15 | 1.6573 | 0.02424 | 0.0031 | 68.3705
15.5 | 1.6706 | 0.02709 | 0.0087 | 61.6685
16 | 1.6764 | 0.03062 | 0.0141 | 54.7485
16.5 | 1.672 | 0.03525 | 0.0189 | 47.4326
17 | 1.6574 | 0.04128 | 0.0223 | 40.1502
17.5 | 1.6332 | 0.04926 | 0.0233 | 33.1547
18 | 1.596 | 0.06004 | 0.0209 | 26.5823
18.5 | 1.5431 | 0.07466 | 0.0142 | 20.6684
19 | 1.4739 | 0.09365 | 0.0032 | 15.7384
19.5 | 1.3615 | 0.12081 | -0.0128 | 11.2698
20 | 1.1767 | 0.16308 | -0.0401 | 7.2155

## 87. Re 6M Mach 0.50 (1)
BIGFOIL.COM POLAR EXPORT
c5b
LOCKHEED C-5A BL488.2 |  |  |  | Cl Max: | 1.228 | at alpha= | 20 | deg
JavaFoil+Calcfoil stall+Eppler ext transition |  |  |  | L/D Max: | 81.889 | at alpha= | 5.5 | deg
Re: | 6000000 |  |  | Cd Min: | 0.0072 | at alpha= | 0 | deg
Mach: | 0.5 |  |  | Cl=0 at alpha= | -2.087 | deg
|  |  |  | @ Cl=0.1, Cd= | 0.008328
|  |  |  | @ Cl=0.4, Cd= | 0.0082847
|  |  |  | @ Cl=0.6, Cd= | 0.0099501
alpha (deg) | Cl | Cd | Cm | Cl/Cd
-20 | -1.004 | 0.15637 | -0.017 | -6.421
-19.5 | -0.977 | 0.15328 | -0.018 | -6.373
-19 | -0.954 | 0.15074 | -0.019 | -6.33
-18.5 | -0.926 | 0.14354 | -0.02 | -6.453
-18 | -0.896 | 0.1408 | -0.02 | -6.367
-17.5 | -0.867 | 0.1358 | -0.02 | -6.388
-17 | -0.838 | 0.1316 | -0.02 | -6.366
-16.5 | -0.81 | 0.12603 | -0.02 | -6.426
-16 | -0.785 | 0.12746 | -0.022 | -6.162
-15.5 | -0.758 | 0.11874 | -0.022 | -6.386
-15 | -0.729 | 0.11386 | -0.023 | -6.403
-14.5 | -0.7 | 0.10891 | -0.023 | -6.427
-14 | -0.67 | 0.10553 | -0.022 | -6.349
-13.5 | -0.642 | 0.10158 | -0.022 | -6.317
-13 | -0.614 | 0.09747 | -0.022 | -6.296
-12.5 | -0.586 | 0.09494 | -0.023 | -6.17
-12 | -0.558 | 0.08954 | -0.023 | -6.231
-11.5 | -0.53 | 0.08758 | -0.024 | -6.055
-11 | -0.502 | 0.07984 | -0.024 | -6.288
-10.5 | -0.475 | 0.07169 | -0.025 | -6.619
-10 | -0.452 | 0.06104 | -0.03 | -7.403
-9.5 | -0.464 | 0.02962 | -0.044 | -15.647
-9 | -0.479 | 0.01363 | -0.051 | -35.137
-8.5 | -0.368 | 0.04963 | -0.034 | -7.42
-8 | -0.341 | 0.04602 | -0.035 | -7.406
-7.5 | -0.376 | 0.01191 | -0.055 | -31.535
-7 | -0.508 | 0.01122 | -0.056 | -45.242
-6.5 | -0.52 | 0.01095 | -0.057 | -47.534
-6 | -0.49 | 0.01036 | -0.058 | -47.299
-5.5 | -0.443 | 0.00991 | -0.059 | -44.697
-5 | -0.387 | 0.0097 | -0.06 | -39.889
-4.5 | -0.326 | 0.00947 | -0.062 | -34.36
-4 | -0.261 | 0.00915 | -0.063 | -28.496
-3.5 | -0.194 | 0.00889 | -0.064 | -21.825
-3 | -0.126 | 0.00867 | -0.065 | -14.527
-2.5 | -0.057 | 0.00838 | -0.066 | -6.8
-2 | 0.012 | 0.00836 | -0.067 | 1.492
-1.5 | 0.082 | 0.00831 | -0.068 | 9.877
-1 | 0.152 | 0.00838 | -0.069 | 18.127
-0.5 | 0.222 | 0.00835 | -0.07 | 26.515
0 | 0.293 | 0.0072 | -0.071 | 40.735
0.5 | 0.363 | 0.00755 | -0.073 | 48.085
1 | 0.433 | 0.00894 | -0.074 | 48.449
1.5 | 0.502 | 0.00953 | -0.075 | 52.739
2 | 0.571 | 0.00974 | -0.076 | 58.662
2.5 | 0.64 | 0.01024 | -0.077 | 62.469
3 | 0.708 | 0.01052 | -0.078 | 67.267
3.5 | 0.775 | 0.01086 | -0.079 | 71.326
4 | 0.839 | 0.01119 | -0.08 | 74.997
4.5 | 0.901 | 0.01153 | -0.081 | 78.118
5 | 0.959 | 0.01233 | -0.082 | 77.788
5.5 | 1.013 | 0.01237 | -0.083 | 81.889
6 | 1.059 | 0.01297 | -0.084 | 81.687
6.5 | 1.096 | 0.01359 | -0.085 | 80.625
7 | 1.116 | 0.01489 | -0.086 | 74.896
7.5 | 1.093 | 0.01638 | -0.087 | 66.705
8 | 0.862 | 0.0174 | -0.088 | 49.518
8.5 | 0.737 | 0.01828 | -0.089 | 40.294
9 | 0.623 | 0.06571 | -0.047 | 9.474
9.5 | 0.649 | 0.07254 | -0.046 | 8.95
10 | 0.677 | 0.07961 | -0.048 | 8.505
10.5 | 0.704 | 0.08021 | -0.048 | 8.779
11 | 0.732 | 0.08462 | -0.048 | 8.645
11.5 | 0.759 | 0.08948 | -0.049 | 8.483
12 | 0.787 | 0.09087 | -0.05 | 8.655
12.5 | 0.816 | 0.09584 | -0.053 | 8.513
13 | 0.846 | 0.09924 | -0.056 | 8.522
13.5 | 0.875 | 0.10381 | -0.059 | 8.433
14 | 0.904 | 0.10966 | -0.06 | 8.242
14.5 | 0.928 | 0.12384 | -0.059 | 7.491
15 | 0.952 | 0.1153 | -0.057 | 8.26
15.5 | 0.982 | 0.1199 | -0.06 | 8.191
16 | 1.011 | 0.12494 | -0.062 | 8.095
16.5 | 1.04 | 0.13022 | -0.064 | 7.988
17 | 1.066 | 0.13887 | -0.064 | 7.678
17.5 | 1.089 | 0.13488 | -0.063 | 8.075
18 | 1.116 | 0.13963 | -0.064 | 7.993
18.5 | 1.145 | 0.14433 | -0.066 | 7.935
19 | 1.173 | 0.1473 | -0.067 | 7.964
19.5 | 1.202 | 0.15266 | -0.069 | 7.876
20 | 1.228 | 0.16256 | -0.07 | 7.556

## 88. Re 6M Mach 0.50 (2)
BIGFOIL.COM POLAR EXPORT
c5b
LOCKHEED C-5A BL488.2 |  |  |  | Cl Max: | 1.2681 | at alpha= | 8.5 | deg
XFOIL ncrit=9 |  |  |  | L/D Max: | 263.824 | at alpha= | -0.5 | deg
Re: | 6000000 |  |  | Cd Min: | 0.11148 | at alpha= | -13 | deg
Mach: | 0.5 |  |  | Cl=0 at alpha= | -2.0987 | deg
|  |  |  | @ Cl=0.1, Cd= | 0.00071496
|  |  |  | @ Cl=0.4, Cd= | 0.0062392
|  |  |  | @ Cl=0.6, Cd= | 0.0071655
alpha (deg) | Cl | Cd | Cm | Cl/Cd
-13 | -0.3703 | 0.11148 | -0.0652 | -3.3217
-12.5 | -0.3789 | 0.10175 | -0.0698 | -3.7238
-12 | -0.3943 | 0.09104 | -0.0747 | -4.3311
-11.5 | -0.4197 | 0.07866 | -0.0802 | -5.3356
-11 | -0.4499 | 0.0659 | -0.0855 | -6.827
-10.5 | -0.4829 | 0.05282 | -0.0908 | -9.1424
-10 | -0.5183 | 0.03711 | -0.0983 | -13.9666
-9.5 | -0.5509 | 0.02518 | -0.1067 | -21.8785
-9 | -0.5907 | 0.01721 | -0.1095 | -34.3231
-8.5 | -0.6326 | 0.01186 | -0.1062 | -53.339
-8 | -0.664 | 0.00698 | -0.0978 | -95.1289
-7.5 | -0.6601 | 0.0033 | -0.0907 | -200.0303
-7 | -0.6221 | 0.00195 | -0.0854 | -319.0256
-6.5 | -0.5664 | 0.00147 | -0.0817 | -385.3061
-6 | -0.5046 | 0.00125 | -0.0791 | -403.68
-5.5 | -0.4392 | 0.00112 | -0.0773 | -392.1429
-5 | -0.3731 | 0.00103 | -0.076 | -362.233
-4.5 | -0.3072 | 0.00096 | -0.075 | -320
-4 | -0.2408 | 0.0009 | -0.0743 | -267.5556
-3.5 | -0.1751 | 0.00086 | -0.0737 | -203.6047
-3 | -0.1104 | 0.00082 | -0.0731 | -134.6341
-2.5 | -0.0484 | 0.00079 | -0.0722 | -61.2658
-2 | 0.0119 | 0.00073 | -0.0711 | 16.3014
-1.5 | 0.0735 | 0.00072 | -0.0702 | 102.0833
-1 | 0.1261 | 0.00071 | -0.0676 | 177.6056
-0.5 | 0.1794 | 0.00068 | -0.0655 | 263.8235
0 | 0.2345 | 0.00473 | -0.0646 | 49.5772
1 | 0.34 | 0.00578 | -0.0595 | 58.8235
1.5 | 0.3977 | 0.00623 | -0.0578 | 63.8363
2 | 0.4605 | 0.00648 | -0.057 | 71.0648
2.5 | 0.5213 | 0.00685 | -0.0556 | 76.1022
3 | 0.5844 | 0.00711 | -0.0545 | 82.1941
3.5 | 0.649 | 0.00734 | -0.0535 | 88.4196
4 | 0.7129 | 0.00762 | -0.0521 | 93.5564
4.5 | 0.7775 | 0.0079 | -0.0505 | 98.4177
5 | 0.8424 | 0.0082 | -0.0487 | 102.7317
6 | 0.9703 | 0.00894 | -0.0438 | 108.5347
6.5 | 1.0343 | 0.00929 | -0.0406 | 111.3348
7 | 1.0929 | 0.00974 | -0.0361 | 112.2074
7.5 | 1.1496 | 0.01027 | -0.0306 | 111.9377
8 | 1.211 | 0.01099 | -0.0254 | 110.1911
8.5 | 1.2681 | 0.01203 | -0.019 | 105.4115

## 89. Re 7M Mach 0.00 (1)
BIGFOIL.COM POLAR EXPORT
c5b
LOCKHEED C-5A BL488.2 |  |  |  | Cl Max: | 1.317 | at alpha= | 11.5 | deg
JavaFoil+Calcfoil stall+Eppler ext transition |  |  |  | L/D Max: | 92.756 | at alpha= | 8.5 | deg
Re: | 7000000 |  |  | Cd Min: | 0.00714 | at alpha= | 0 | deg
Mach: | 0 |  |  | Cl=0 at alpha= | -2.0917 | deg
|  |  |  | @ Cl=0.1, Cd= | 0.0079557
|  |  |  | @ Cl=0.4, Cd= | 0.008595
|  |  |  | @ Cl=0.6, Cd= | 0.0094225
alpha (deg) | Cl | Cd | Cm | Cl/Cd
-18 | -0.717 | 0.11858 | -0.018 | -6.047
-17.5 | -0.734 | 0.1119 | -0.019 | -6.556
-17 | -0.75 | 0.10461 | -0.02 | -7.17
-16.5 | -0.761 | 0.10225 | -0.02 | -7.44
-16 | -0.776 | 0.09341 | -0.022 | -8.311
-15.5 | -0.791 | 0.08401 | -0.023 | -9.418
-15 | -0.833 | 0.05596 | -0.027 | -14.886
-14.5 | -0.88 | 0.03308 | -0.031 | -26.607
-14 | -0.892 | 0.02833 | -0.032 | -31.482
-13.5 | -0.916 | 0.02018 | -0.035 | -45.377
-13 | -0.922 | 0.01699 | -0.036 | -54.244
-12.5 | -0.92 | 0.01508 | -0.037 | -60.983
-12 | -0.915 | 0.01344 | -0.039 | -68.047
-11.5 | -0.895 | 0.01284 | -0.04 | -69.745
-11 | -0.872 | 0.01229 | -0.041 | -70.998
-10.5 | -0.845 | 0.01208 | -0.042 | -69.977
-10 | -0.814 | 0.01159 | -0.043 | -70.26
-9.5 | -0.78 | 0.01118 | -0.044 | -69.78
-9 | -0.742 | 0.01076 | -0.045 | -68.957
-8.5 | -0.701 | 0.01043 | -0.046 | -67.21
-8 | -0.657 | 0.01012 | -0.047 | -64.891
-7.5 | -0.61 | 0.01003 | -0.048 | -60.811
-7 | -0.561 | 0.00974 | -0.048 | -57.556
-6.5 | -0.509 | 0.00931 | -0.049 | -54.725
-6 | -0.456 | 0.00901 | -0.05 | -50.575
-5.5 | -0.401 | 0.009 | -0.051 | -44.534
-5 | -0.344 | 0.00879 | -0.052 | -39.174
-4.5 | -0.287 | 0.00857 | -0.053 | -33.459
-4 | -0.228 | 0.00846 | -0.054 | -26.999
-3.5 | -0.169 | 0.0082 | -0.055 | -20.639
-3 | -0.109 | 0.00796 | -0.056 | -13.764
-2.5 | -0.049 | 0.00796 | -0.057 | -6.213
-2 | 0.011 | 0.00799 | -0.058 | 1.353
-1.5 | 0.071 | 0.00797 | -0.059 | 8.935
-1 | 0.132 | 0.00794 | -0.06 | 16.585
-0.5 | 0.192 | 0.00794 | -0.061 | 24.176
0 | 0.254 | 0.00714 | -0.062 | 35.588
0.5 | 0.315 | 0.00733 | -0.063 | 42.894
1 | 0.375 | 0.00842 | -0.064 | 44.573
1.5 | 0.435 | 0.00884 | -0.065 | 49.239
2 | 0.496 | 0.00903 | -0.066 | 54.908
2.5 | 0.555 | 0.00907 | -0.067 | 61.269
3 | 0.615 | 0.00954 | -0.068 | 64.444
3.5 | 0.674 | 0.00953 | -0.069 | 70.701
4 | 0.732 | 0.01001 | -0.069 | 73.122
4.5 | 0.789 | 0.00995 | -0.07 | 79.381
5 | 0.846 | 0.01011 | -0.071 | 83.657
5.5 | 0.901 | 0.01061 | -0.072 | 84.948
6 | 0.955 | 0.01087 | -0.073 | 87.812
6.5 | 1.007 | 0.01118 | -0.074 | 90.061
7 | 1.058 | 0.01189 | -0.075 | 88.953
7.5 | 1.105 | 0.01223 | -0.076 | 90.32
8 | 1.149 | 0.01263 | -0.077 | 90.911
8.5 | 1.189 | 0.01282 | -0.077 | 92.756
9 | 1.226 | 0.01364 | -0.078 | 89.902
9.5 | 1.259 | 0.01423 | -0.079 | 88.5
10 | 1.282 | 0.01473 | -0.08 | 87.053
10.5 | 1.3 | 0.01513 | -0.081 | 85.946
11 | 1.312 | 0.01589 | -0.082 | 82.533
11.5 | 1.317 | 0.01655 | -0.082 | 79.617
12 | 1.317 | 0.0173 | -0.083 | 76.123
12.5 | 1.311 | 0.01826 | -0.084 | 71.805
13 | 1.3 | 0.0192 | -0.085 | 67.708
13.5 | 1.284 | 0.02032 | -0.085 | 63.172
14 | 1.228 | 0.02291 | -0.084 | 53.592
14.5 | 1.162 | 0.03112 | -0.081 | 37.344
15 | 1.069 | 0.05436 | -0.074 | 19.672
15.5 | 0.984 | 0.08981 | -0.062 | 10.953
16 | 0.949 | 0.09898 | -0.061 | 9.592
16.5 | 0.913 | 0.10947 | -0.058 | 8.344

## 90. Re 7M Mach 0.00 (2)
BIGFOIL.COM POLAR EXPORT
c5b
LOCKHEED C-5A BL488.2 |  |  |  | Cl Max: | 1.8179 | at alpha= | 20 | deg
XFOIL ncrit=9 |  |  |  | L/D Max: | 122.442 | at alpha= | 8 | deg
Re: | 7000000 |  |  | Cd Min: | 0.04122 | at alpha= | 20 | deg
Mach: | 0 |  |  | Cl=0 at alpha= | -2.0924 | deg
|  |  |  | @ Cl=0.1, Cd= | 0.0047832
|  |  |  | @ Cl=0.4, Cd= | 0.0058916
|  |  |  | @ Cl=0.6, Cd= | 0.0067385
alpha (deg) | Cl | Cd | Cm | Cl/Cd
-20 | -1.5782 | 0.03785 | -0.0793 | -41.6962
-19.5 | -1.5788 | 0.03294 | -0.0798 | -47.9296
-19 | -1.5718 | 0.02916 | -0.0794 | -53.9026
-18.5 | -1.5578 | 0.02633 | -0.0783 | -59.1645
-18 | -1.5421 | 0.02401 | -0.0763 | -64.2274
-17.5 | -1.5332 | 0.02208 | -0.072 | -69.4384
-17 | -1.5227 | 0.02056 | -0.0669 | -74.0613
-16.5 | -1.4869 | 0.01918 | -0.066 | -77.5235
-16 | -1.4447 | 0.01815 | -0.0656 | -79.5978
-15.5 | -1.3977 | 0.01707 | -0.066 | -81.8805
-15 | -1.3486 | 0.01605 | -0.0666 | -84.0249
-14.5 | -1.299 | 0.01514 | -0.067 | -85.7992
-14 | -1.2541 | 0.01436 | -0.0661 | -87.3329
-13.5 | -1.2074 | 0.01364 | -0.0654 | -88.5191
-13 | -1.1611 | 0.01297 | -0.0645 | -89.522
-12.5 | -1.118 | 0.012 | -0.063 | -93.1667
-12 | -1.0713 | 0.01116 | -0.0621 | -95.9946
-11.5 | -1.022 | 0.01055 | -0.0615 | -96.872
-11 | -0.9716 | 0.01002 | -0.061 | -96.9661
-10.5 | -0.9197 | 0.00953 | -0.0608 | -96.5058
-10 | -0.8675 | 0.00907 | -0.0606 | -95.645
-9.5 | -0.8147 | 0.00866 | -0.0605 | -94.0762
-9 | -0.7611 | 0.00825 | -0.0605 | -92.2545
-8.5 | -0.7073 | 0.00789 | -0.0605 | -89.6451
-8 | -0.6529 | 0.00756 | -0.0606 | -86.3624
-7.5 | -0.5979 | 0.00724 | -0.0608 | -82.5829
-7 | -0.5436 | 0.00692 | -0.0608 | -78.5549
-6.5 | -0.4883 | 0.0066 | -0.061 | -73.9848
-6 | -0.4325 | 0.00635 | -0.0612 | -68.1102
-5.5 | -0.377 | 0.0061 | -0.0614 | -61.8033
-5 | -0.3205 | 0.00585 | -0.0617 | -54.7863
-4.5 | -0.264 | 0.00565 | -0.0621 | -46.7257
-4 | -0.2079 | 0.00546 | -0.0623 | -38.0769
-3.5 | -0.1522 | 0.00529 | -0.0624 | -28.7713
-3 | -0.0967 | 0.00511 | -0.0625 | -18.9237
-2.5 | -0.0437 | 0.00484 | -0.0621 | -9.0289
-2 | 0.0099 | 0.00479 | -0.0617 | 2.0668
-1.5 | 0.0623 | 0.00476 | -0.0612 | 13.0882
-1 | 0.1111 | 0.00479 | -0.0599 | 23.1942
-0.5 | 0.1613 | 0.00463 | -0.0591 | 34.838
0 | 0.2061 | 0.0048 | -0.0572 | 42.9375
0.5 | 0.2556 | 0.00513 | -0.0561 | 49.8246
1 | 0.3076 | 0.00536 | -0.0556 | 57.3881
1.5 | 0.3598 | 0.00568 | -0.055 | 63.3451
2 | 0.413 | 0.00596 | -0.0546 | 69.2953
2.5 | 0.4679 | 0.00614 | -0.0546 | 76.2052
3 | 0.5211 | 0.00642 | -0.0542 | 81.1682
3.5 | 0.5746 | 0.00666 | -0.0538 | 86.2763
4 | 0.6296 | 0.00683 | -0.0538 | 92.1816
4.5 | 0.6839 | 0.00702 | -0.0536 | 97.4217
5 | 0.7386 | 0.0072 | -0.0535 | 102.5833
5.5 | 0.7931 | 0.00738 | -0.0534 | 107.4661
6 | 0.8469 | 0.00759 | -0.0532 | 111.581
6.5 | 0.8998 | 0.00784 | -0.0528 | 114.7704
7 | 0.9526 | 0.00805 | -0.0523 | 118.3354
7.5 | 1.0043 | 0.00828 | -0.0517 | 121.2923
8 | 1.053 | 0.0086 | -0.0504 | 122.4419
8.5 | 1.1017 | 0.00901 | -0.0491 | 122.2752
9 | 1.1582 | 0.00946 | -0.0498 | 122.4313
9.5 | 1.2072 | 0.00991 | -0.0488 | 121.8163
10 | 1.2555 | 0.01041 | -0.0476 | 120.6052
10.5 | 1.3042 | 0.01084 | -0.0466 | 120.3137
11 | 1.3512 | 0.01138 | -0.0453 | 118.7346
11.5 | 1.397 | 0.01196 | -0.0438 | 116.806
12 | 1.4402 | 0.01267 | -0.0419 | 113.6701
12.5 | 1.4797 | 0.0135 | -0.0393 | 109.6074
13 | 1.5169 | 0.01428 | -0.0363 | 106.2255
13.5 | 1.5523 | 0.01517 | -0.0331 | 102.327
14 | 1.5882 | 0.01598 | -0.0301 | 99.3867
14.5 | 1.6224 | 0.01687 | -0.0269 | 96.1707
15 | 1.6545 | 0.01788 | -0.0236 | 92.5336
15.5 | 1.6842 | 0.01903 | -0.0201 | 88.5024
16 | 1.7109 | 0.02035 | -0.0164 | 84.0737
16.5 | 1.7341 | 0.0219 | -0.0125 | 79.1826
17 | 1.7543 | 0.02369 | -0.0085 | 74.0523
17.5 | 1.7702 | 0.02584 | -0.0043 | 68.5062
18 | 1.7862 | 0.02804 | -0.0007 | 63.7019
18.5 | 1.8002 | 0.03053 | 0.0026 | 58.965
19 | 1.8099 | 0.03348 | 0.0057 | 54.0591
19.5 | 1.8157 | 0.03703 | 0.0083 | 49.0332
20 | 1.8179 | 0.04122 | 0.0103 | 44.1024

## 91. Re 7M Mach 0.10 (1)
BIGFOIL.COM POLAR EXPORT
c5b
LOCKHEED C-5A BL488.2 |  |  |  | Cl Max: | 1.308 | at alpha= | 11.5 | deg
JavaFoil+Calcfoil stall+Eppler ext transition |  |  |  | L/D Max: | 92.162 | at alpha= | 8.5 | deg
Re: | 7000000 |  |  | Cd Min: | 0.00711 | at alpha= | 0 | deg
Mach: | 0.1 |  |  | Cl=0 at alpha= | -2.0902 | deg
|  |  |  | @ Cl=0.1, Cd= | 0.0079887
|  |  |  | @ Cl=0.4, Cd= | 0.0085997
|  |  |  | @ Cl=0.6, Cd= | 0.009409
alpha (deg) | Cl | Cd | Cm | Cl/Cd
-17 | -0.709 | 0.1083 | -0.02 | -6.542
-16.5 | -0.727 | 0.1009 | -0.021 | -7.205
-16 | -0.743 | 0.09537 | -0.021 | -7.788
-15.5 | -0.757 | 0.08915 | -0.022 | -8.494
-15 | -0.787 | 0.0698 | -0.026 | -11.274
-14.5 | -0.83 | 0.04544 | -0.029 | -18.264
-14 | -0.874 | 0.02761 | -0.033 | -31.644
-13.5 | -0.889 | 0.02252 | -0.034 | -39.472
-13 | -0.901 | 0.01816 | -0.036 | -49.598
-12.5 | -0.904 | 0.01561 | -0.037 | -57.92
-12 | -0.905 | 0.01364 | -0.039 | -66.315
-11.5 | -0.888 | 0.01299 | -0.04 | -68.368
-11 | -0.867 | 0.01241 | -0.041 | -69.858
-10.5 | -0.841 | 0.01218 | -0.042 | -69.086
-10 | -0.812 | 0.01168 | -0.043 | -69.513
-9.5 | -0.779 | 0.01126 | -0.044 | -69.161
-9 | -0.742 | 0.01085 | -0.045 | -68.388
-8.5 | -0.702 | 0.01051 | -0.046 | -66.799
-8 | -0.658 | 0.01012 | -0.047 | -65.042
-7.5 | -0.612 | 0.01003 | -0.048 | -60.997
-7 | -0.563 | 0.00973 | -0.049 | -57.829
-6.5 | -0.511 | 0.00931 | -0.05 | -54.918
-6 | -0.458 | 0.0091 | -0.051 | -50.312
-5.5 | -0.403 | 0.00897 | -0.052 | -44.865
-5 | -0.346 | 0.00885 | -0.053 | -39.1
-4.5 | -0.288 | 0.00854 | -0.054 | -33.755
-4 | -0.229 | 0.00842 | -0.055 | -27.242
-3.5 | -0.17 | 0.00827 | -0.056 | -20.556
-3 | -0.11 | 0.00803 | -0.057 | -13.706
-2.5 | -0.05 | 0.008 | -0.057 | -6.215
-2 | 0.011 | 0.00796 | -0.058 | 1.366
-1.5 | 0.072 | 0.00797 | -0.059 | 8.983
-1 | 0.132 | 0.00801 | -0.06 | 16.511
-0.5 | 0.193 | 0.00798 | -0.061 | 24.201
0 | 0.255 | 0.00711 | -0.062 | 35.909
0.5 | 0.316 | 0.00731 | -0.063 | 43.276
1 | 0.377 | 0.00843 | -0.064 | 44.724
1.5 | 0.438 | 0.00888 | -0.065 | 49.275
2 | 0.498 | 0.009 | -0.066 | 55.349
2.5 | 0.558 | 0.00915 | -0.067 | 60.976
3 | 0.618 | 0.00952 | -0.068 | 64.93
3.5 | 0.677 | 0.00959 | -0.069 | 70.645
4 | 0.736 | 0.01 | -0.07 | 73.559
4.5 | 0.793 | 0.00997 | -0.071 | 79.599
5 | 0.85 | 0.0102 | -0.072 | 83.279
5.5 | 0.905 | 0.01099 | -0.072 | 82.373
6 | 0.959 | 0.01094 | -0.073 | 87.672
6.5 | 1.011 | 0.01156 | -0.074 | 87.499
7 | 1.062 | 0.01198 | -0.075 | 88.588
7.5 | 1.109 | 0.01232 | -0.076 | 89.999
8 | 1.152 | 0.01268 | -0.077 | 90.861
8.5 | 1.192 | 0.01293 | -0.078 | 92.162
9 | 1.228 | 0.01385 | -0.079 | 88.704
9.5 | 1.26 | 0.01432 | -0.079 | 87.985
10 | 1.281 | 0.01489 | -0.08 | 86.082
10.5 | 1.297 | 0.01528 | -0.081 | 84.846
11 | 1.306 | 0.0161 | -0.082 | 81.117
11.5 | 1.308 | 0.01679 | -0.083 | 77.891
12 | 1.304 | 0.01756 | -0.084 | 74.267
12.5 | 1.294 | 0.01859 | -0.084 | 69.606
13 | 1.278 | 0.01965 | -0.085 | 65.068
13.5 | 1.224 | 0.0224 | -0.083 | 54.621
14 | 1.174 | 0.02689 | -0.082 | 43.659
14.5 | 1.078 | 0.04624 | -0.075 | 23.315
15 | 0.986 | 0.07933 | -0.065 | 12.424
15.5 | 0.931 | 0.10045 | -0.058 | 9.269
16 | 0.9 | 0.10383 | -0.059 | 8.67
16.5 | 0.861 | 0.11506 | -0.056 | 7.483

## 92. Re 7M Mach 0.10 (2)
BIGFOIL.COM POLAR EXPORT
c5b
LOCKHEED C-5A BL488.2 |  |  |  | Cl Max: | 1.7984 | at alpha= | 19.5 | deg
XFOIL ncrit=9 |  |  |  | L/D Max: | 122.096 | at alpha= | 9 | deg
Re: | 7000000 |  |  | Cd Min: | 0.05043 | at alpha= | -20 | deg
Mach: | 0.1 |  |  | Cl=0 at alpha= | -2.0928 | deg
|  |  |  | @ Cl=0.1, Cd= | 0.0047929
|  |  |  | @ Cl=0.4, Cd= | 0.0059
|  |  |  | @ Cl=0.6, Cd= | 0.0067495
alpha (deg) | Cl | Cd | Cm | Cl/Cd
-20 | -1.4979 | 0.05043 | -0.0776 | -29.7026
-19.5 | -1.5194 | 0.04181 | -0.0814 | -36.3406
-19 | -1.5268 | 0.03569 | -0.0829 | -42.7795
-18.5 | -1.5216 | 0.03138 | -0.083 | -48.4895
-18 | -1.5146 | 0.02771 | -0.0819 | -54.659
-17.5 | -1.5064 | 0.02478 | -0.0794 | -60.791
-17 | -1.5038 | 0.02272 | -0.074 | -66.1884
-16.5 | -1.4824 | 0.02096 | -0.071 | -70.7252
-16 | -1.4439 | 0.01962 | -0.0702 | -73.5933
-15.5 | -1.4038 | 0.01821 | -0.0695 | -77.0895
-15 | -1.3565 | 0.01695 | -0.0696 | -80.0295
-14.5 | -1.3064 | 0.01585 | -0.07 | -82.4227
-14 | -1.2617 | 0.01492 | -0.0689 | -84.5643
-13.5 | -1.2156 | 0.0141 | -0.0679 | -86.2128
-13 | -1.169 | 0.01335 | -0.0668 | -87.5655
-12 | -1.0785 | 0.01151 | -0.064 | -93.7011
-11.5 | -1.0296 | 0.01078 | -0.0631 | -95.5102
-11 | -0.9789 | 0.0102 | -0.0624 | -95.9706
-10.5 | -0.9266 | 0.00968 | -0.0621 | -95.7231
-10 | -0.8739 | 0.0092 | -0.0618 | -94.9891
-9.5 | -0.8206 | 0.00876 | -0.0616 | -93.6758
-9 | -0.7665 | 0.00833 | -0.0615 | -92.0168
-8.5 | -0.7123 | 0.00796 | -0.0614 | -89.4849
-8 | -0.6574 | 0.00761 | -0.0614 | -86.3863
-7 | -0.5471 | 0.00697 | -0.0614 | -78.4935
-6.5 | -0.4915 | 0.00663 | -0.0615 | -74.1327
-6 | -0.4353 | 0.00637 | -0.0617 | -68.3359
-5.5 | -0.3793 | 0.00612 | -0.0619 | -61.9771
-5 | -0.3225 | 0.00587 | -0.0622 | -54.9404
-4.5 | -0.2657 | 0.00566 | -0.0625 | -46.9435
-4 | -0.2091 | 0.00546 | -0.0627 | -38.2967
-3.5 | -0.153 | 0.0053 | -0.0628 | -28.8679
-3 | -0.0973 | 0.00512 | -0.0629 | -19.0039
-2.5 | -0.0439 | 0.00485 | -0.0625 | -9.0515
-2 | 0.01 | 0.00479 | -0.0621 | 2.0877
-1.5 | 0.0627 | 0.00477 | -0.0615 | 13.1447
-1 | 0.1116 | 0.0048 | -0.0602 | 23.25
-0.5 | 0.1621 | 0.00464 | -0.0594 | 34.9353
0 | 0.207 | 0.0048 | -0.0574 | 43.125
0.5 | 0.2565 | 0.00514 | -0.0563 | 49.9027
1.5 | 0.3614 | 0.00569 | -0.0552 | 63.5149
2 | 0.4147 | 0.00598 | -0.0548 | 69.3478
2.5 | 0.47 | 0.00615 | -0.0547 | 76.4228
3 | 0.5233 | 0.00645 | -0.0542 | 81.1318
3.5 | 0.5774 | 0.00668 | -0.0539 | 86.4371
4 | 0.6327 | 0.00685 | -0.0538 | 92.365
4.5 | 0.6873 | 0.00704 | -0.0536 | 97.6278
5 | 0.7424 | 0.00723 | -0.0535 | 102.6833
5.5 | 0.7972 | 0.00741 | -0.0534 | 107.5843
6 | 0.8514 | 0.00762 | -0.0531 | 111.7323
6.5 | 0.9047 | 0.00788 | -0.0526 | 114.8096
7 | 0.9579 | 0.00809 | -0.0521 | 118.4054
7.5 | 1.0098 | 0.00834 | -0.0514 | 121.0791
8 | 1.0586 | 0.00868 | -0.0499 | 121.9585
8.5 | 1.1079 | 0.0091 | -0.0486 | 121.7473
9 | 1.1648 | 0.00954 | -0.0491 | 122.0964
9.5 | 1.214 | 0.01002 | -0.0479 | 121.1577
10 | 1.263 | 0.0105 | -0.0467 | 120.2857
10.5 | 1.312 | 0.01096 | -0.0455 | 119.708
11 | 1.3587 | 0.01156 | -0.0439 | 117.5346
11.5 | 1.4051 | 0.01214 | -0.0423 | 115.7414
12 | 1.4474 | 0.01294 | -0.04 | 111.8547
12.5 | 1.4858 | 0.01379 | -0.0369 | 107.7447
13 | 1.5223 | 0.01467 | -0.0335 | 103.7696
13.5 | 1.5591 | 0.01551 | -0.0303 | 100.5222
14 | 1.5951 | 0.01638 | -0.0271 | 97.381
14.5 | 1.6288 | 0.01737 | -0.0237 | 93.7709
15 | 1.6598 | 0.01851 | -0.02 | 89.6704
15.5 | 1.6878 | 0.01983 | -0.0161 | 85.1135
16 | 1.7127 | 0.02136 | -0.012 | 80.1826
16.5 | 1.7332 | 0.02319 | -0.0077 | 74.7391
17 | 1.7503 | 0.0253 | -0.0033 | 69.1818
17.5 | 1.7682 | 0.02744 | 0.0004 | 64.4388
18 | 1.7822 | 0.02997 | 0.0041 | 59.4661
18.5 | 1.7923 | 0.03295 | 0.0075 | 54.3945
19 | 1.7981 | 0.03656 | 0.0104 | 49.1822
19.5 | 1.7984 | 0.04098 | 0.0127 | 43.8848
20 | 1.7946 | 0.04634 | 0.0139 | 38.7268

## 93. Re 7M Mach 0.25 (1)
BIGFOIL.COM POLAR EXPORT
c5b
LOCKHEED C-5A BL488.2 |  |  |  | Cl Max: | 1.263 | at alpha= | 10 | deg
JavaFoil+Calcfoil stall+Eppler ext transition |  |  |  | L/D Max: | 88.86 | at alpha= | 8 | deg
Re: | 7000000 |  |  | Cd Min: | 0.00723 | at alpha= | 0 | deg
Mach: | 0.25 |  |  | Cl=0 at alpha= | -2.0887 | deg
|  |  |  | @ Cl=0.1, Cd= | 0.0080274
|  |  |  | @ Cl=0.4, Cd= | 0.0085773
|  |  |  | @ Cl=0.6, Cd= | 0.0094308
alpha (deg) | Cl | Cd | Cm | Cl/Cd
-16 | -0.442 | 0.1118 | -0.019 | -3.954
-15.5 | -0.49 | 0.10588 | -0.02 | -4.625
-15 | -0.534 | 0.09827 | -0.021 | -5.436
-14.5 | -0.576 | 0.09019 | -0.022 | -6.383
-14 | -0.612 | 0.08276 | -0.024 | -7.4
-13.5 | -0.642 | 0.07719 | -0.025 | -8.312
-13 | -0.677 | 0.06108 | -0.029 | -11.081
-12.5 | -0.749 | 0.02829 | -0.036 | -26.491
-12 | -0.79 | 0.01843 | -0.039 | -42.852
-11.5 | -0.808 | 0.01519 | -0.04 | -53.229
-11 | -0.816 | 0.01323 | -0.042 | -61.698
-10.5 | -0.806 | 0.01287 | -0.043 | -62.596
-10 | -0.789 | 0.01229 | -0.044 | -64.166
-9.5 | -0.765 | 0.01177 | -0.045 | -65.015
-9 | -0.736 | 0.01126 | -0.046 | -65.367
-8.5 | -0.701 | 0.0109 | -0.047 | -64.375
-8 | -0.662 | 0.01046 | -0.048 | -63.273
-7.5 | -0.619 | 0.01023 | -0.049 | -60.488
-7 | -0.571 | 0.00981 | -0.05 | -58.202
-6.5 | -0.521 | 0.00957 | -0.051 | -54.372
-6 | -0.467 | 0.00926 | -0.052 | -50.48
-5.5 | -0.412 | 0.00914 | -0.053 | -45.065
-5 | -0.354 | 0.00898 | -0.054 | -39.452
-4.5 | -0.295 | 0.00874 | -0.055 | -33.789
-4 | -0.235 | 0.00856 | -0.056 | -27.503
-3.5 | -0.175 | 0.00829 | -0.057 | -21.061
-3 | -0.113 | 0.00841 | -0.058 | -13.442
-2.5 | -0.051 | 0.00807 | -0.059 | -6.323
-2 | 0.011 | 0.00803 | -0.06 | 1.391
-1.5 | 0.074 | 0.00804 | -0.061 | 9.141
-1 | 0.136 | 0.00801 | -0.062 | 16.97
-0.5 | 0.198 | 0.00805 | -0.063 | 24.645
0 | 0.262 | 0.00723 | -0.064 | 36.281
0.5 | 0.325 | 0.00738 | -0.065 | 44.004
1 | 0.387 | 0.00847 | -0.066 | 45.722
1.5 | 0.45 | 0.00899 | -0.067 | 50.045
2 | 0.512 | 0.00911 | -0.068 | 56.169
2.5 | 0.573 | 0.0092 | -0.069 | 62.298
3 | 0.635 | 0.00973 | -0.07 | 65.222
3.5 | 0.696 | 0.00973 | -0.071 | 71.497
4 | 0.755 | 0.00996 | -0.072 | 75.859
4.5 | 0.814 | 0.01042 | -0.073 | 78.112
5 | 0.871 | 0.01037 | -0.074 | 83.991
5.5 | 0.927 | 0.01061 | -0.074 | 87.344
6 | 0.981 | 0.01118 | -0.075 | 87.766
6.5 | 1.033 | 0.01194 | -0.076 | 86.56
7 | 1.083 | 0.01231 | -0.077 | 87.976
7.5 | 1.128 | 0.01274 | -0.078 | 88.559
8 | 1.168 | 0.01314 | -0.079 | 88.86
8.5 | 1.203 | 0.01365 | -0.08 | 88.157
9 | 1.233 | 0.01451 | -0.081 | 84.965
9.5 | 1.256 | 0.01523 | -0.082 | 82.441
10 | 1.263 | 0.0158 | -0.082 | 79.946
10.5 | 1.261 | 0.01649 | -0.083 | 76.475
11 | 1.248 | 0.01753 | -0.084 | 71.217
11.5 | 1.225 | 0.01879 | -0.085 | 65.199
12 | 1.162 | 0.02127 | -0.084 | 54.617
12.5 | 1.027 | 0.04078 | -0.075 | 25.172
13 | 0.918 | 0.06878 | -0.064 | 13.34
13.5 | 0.846 | 0.08349 | -0.058 | 10.132
14 | 0.778 | 0.09502 | -0.055 | 8.191
14.5 | 0.708 | 0.10649 | -0.052 | 6.648
15 | 0.638 | 0.11147 | -0.053 | 5.721

## 94. Re 7M Mach 0.25 (2)
BIGFOIL.COM POLAR EXPORT
c5b
LOCKHEED C-5A BL488.2 |  |  |  | Cl Max: | 1.6871 | at alpha= | 16.5 | deg
XFOIL ncrit=9 |  |  |  | L/D Max: | 120.556 | at alpha= | 7.5 | deg
Re: | 7000000 |  |  | Cd Min: | 0.21583 | at alpha= | -19.5 | deg
Mach: | 0.25 |  |  | Cl=0 at alpha= | -2.0931 | deg
|  |  |  | @ Cl=0.1, Cd= | 0.0048284
|  |  |  | @ Cl=0.4, Cd= | 0.0059244
|  |  |  | @ Cl=0.6, Cd= | 0.0067857
alpha (deg) | Cl | Cd | Cm | Cl/Cd
-19.5 | -0.6778 | 0.21583 | 0.007 | -3.1404
-19 | -0.6629 | 0.20901 | 0.0029 | -3.1716
-18.5 | -0.652 | 0.20045 | -0.0015 | -3.2527
-18 | -0.6469 | 0.19017 | -0.0066 | -3.4017
-17.5 | -0.6357 | 0.18252 | -0.0106 | -3.4829
-17 | -0.9133 | 0.11171 | -0.0461 | -8.1756
-16.5 | -1.0431 | 0.08312 | -0.0624 | -12.5493
-16 | -1.1347 | 0.05888 | -0.0779 | -19.2714
-15.5 | -1.1843 | 0.04433 | -0.0877 | -26.7155
-15 | -1.2231 | 0.03574 | -0.0887 | -34.2222
-14.5 | -1.2397 | 0.02901 | -0.0891 | -42.7335
-14 | -1.2336 | 0.02399 | -0.0888 | -51.4214
-13.5 | -1.2106 | 0.02045 | -0.0872 | -59.198
-13 | -1.1827 | 0.01804 | -0.0834 | -65.5599
-12.5 | -1.146 | 0.01615 | -0.0801 | -70.9598
-12 | -1.1051 | 0.01467 | -0.0768 | -75.3306
-11.5 | -1.0565 | 0.01358 | -0.0747 | -77.7982
-11 | -1.0156 | 0.01171 | -0.0716 | -86.7293
-10.5 | -0.9633 | 0.01076 | -0.07 | -89.526
-10 | -0.9087 | 0.01006 | -0.0688 | -90.328
-9.5 | -0.853 | 0.00946 | -0.0678 | -90.1691
-9 | -0.7965 | 0.0089 | -0.067 | -89.4944
-8.5 | -0.7399 | 0.0084 | -0.0663 | -88.0833
-8 | -0.6825 | 0.00795 | -0.0658 | -85.8491
-7.5 | -0.6246 | 0.00755 | -0.0654 | -82.7285
-7 | -0.567 | 0.00721 | -0.065 | -78.6408
-6.5 | -0.509 | 0.00682 | -0.0648 | -74.6334
-6 | -0.4509 | 0.0065 | -0.0647 | -69.3692
-5.5 | -0.3923 | 0.00625 | -0.0647 | -62.768
-5 | -0.3334 | 0.00596 | -0.0648 | -55.9396
-4.5 | -0.2748 | 0.00573 | -0.0649 | -47.9581
-4 | -0.2159 | 0.00552 | -0.065 | -39.1123
-3.5 | -0.1578 | 0.00535 | -0.065 | -29.4953
-3 | -0.1001 | 0.00518 | -0.065 | -19.3243
-2.5 | -0.045 | 0.00492 | -0.0645 | -9.1463
-2 | 0.0103 | 0.0048 | -0.064 | 2.1458
-1.5 | 0.0645 | 0.0048 | -0.0633 | 13.4375
-1 | 0.1145 | 0.00484 | -0.0618 | 23.657
-0.5 | 0.1663 | 0.00467 | -0.0609 | 35.6103
0 | 0.2117 | 0.00483 | -0.0587 | 43.8302
0.5 | 0.2619 | 0.00522 | -0.0574 | 50.1724
1 | 0.3154 | 0.00546 | -0.0566 | 57.7656
1.5 | 0.3694 | 0.00578 | -0.056 | 63.91
2 | 0.4245 | 0.00604 | -0.0555 | 70.2815
2.5 | 0.4813 | 0.00624 | -0.0553 | 77.1314
3 | 0.5356 | 0.00658 | -0.0546 | 81.3982
3.5 | 0.5923 | 0.00676 | -0.0543 | 87.6183
4 | 0.6492 | 0.00695 | -0.054 | 93.4101
4.5 | 0.7059 | 0.00717 | -0.0536 | 98.4519
5 | 0.7631 | 0.00735 | -0.0533 | 103.8231
6 | 0.8759 | 0.00781 | -0.0523 | 112.1511
6.5 | 0.9313 | 0.00808 | -0.0515 | 115.2599
7 | 0.987 | 0.0083 | -0.0506 | 118.9157
7.5 | 1.0404 | 0.00863 | -0.0493 | 120.5562
8 | 1.0902 | 0.00905 | -0.0471 | 120.4641
8.5 | 1.1439 | 0.00949 | -0.0457 | 120.5374
9 | 1.2004 | 0.01002 | -0.0449 | 119.8004
9.5 | 1.2521 | 0.01055 | -0.043 | 118.6825
10 | 1.3035 | 0.01109 | -0.041 | 117.5383
10.5 | 1.3527 | 0.01176 | -0.0386 | 115.0255
11 | 1.3973 | 0.01263 | -0.0353 | 110.6334
11.5 | 1.4388 | 0.01353 | -0.0314 | 106.3415
12 | 1.4789 | 0.01454 | -0.0272 | 101.7125
12.5 | 1.5193 | 0.0155 | -0.0232 | 98.0194
13 | 1.5573 | 0.0166 | -0.0189 | 93.8133
13.5 | 1.5923 | 0.01788 | -0.0142 | 89.0548
14 | 1.6231 | 0.01942 | -0.0091 | 83.5788
14.5 | 1.6496 | 0.02125 | -0.0038 | 77.6282
15 | 1.67 | 0.02349 | 0.0018 | 71.0941
15.5 | 1.6815 | 0.02642 | 0.0078 | 63.645
16 | 1.6858 | 0.03 | 0.0135 | 56.1933
16.5 | 1.6871 | 0.0341 | 0.0182 | 49.4751
17 | 1.6804 | 0.03931 | 0.0218 | 42.7474
17.5 | 1.6636 | 0.04617 | 0.0237 | 36.0321
18 | 1.6358 | 0.05531 | 0.0229 | 29.5751
18.5 | 1.5966 | 0.06732 | 0.0185 | 23.7166
19 | 1.5367 | 0.08379 | 0.0098 | 18.3399
19.5 | 1.4336 | 0.10873 | -0.0052 | 13.185
20 | 1.2096 | 0.15653 | -0.0356 | 7.7276

## 95. Re 7M Mach 0.50 (1)
BIGFOIL.COM POLAR EXPORT
c5b
LOCKHEED C-5A BL488.2 |  |  |  | Cl Max: | 1.229 | at alpha= | 20 | deg
JavaFoil+Calcfoil stall+Eppler ext transition |  |  |  | L/D Max: | 83.768 | at alpha= | 6 | deg
Re: | 7000000 |  |  | Cd Min: | 0.00749 | at alpha= | 0 | deg
Mach: | 0.5 |  |  | Cl=0 at alpha= | -2.087 | deg
|  |  |  | @ Cl=0.1, Cd= | 0.0082897
|  |  |  | @ Cl=0.4, Cd= | 0.0088206
|  |  |  | @ Cl=0.6, Cd= | 0.0098033
alpha (deg) | Cl | Cd | Cm | Cl/Cd
-20 | -1.004 | 0.15557 | -0.017 | -6.456
-19.5 | -0.977 | 0.14937 | -0.018 | -6.541
-19 | -0.955 | 0.14858 | -0.019 | -6.428
-18.5 | -0.928 | 0.14149 | -0.02 | -6.557
-18 | -0.897 | 0.13739 | -0.02 | -6.532
-17.5 | -0.868 | 0.13234 | -0.02 | -6.561
-17 | -0.838 | 0.12958 | -0.02 | -6.469
-16.5 | -0.81 | 0.1264 | -0.02 | -6.41
-16 | -0.786 | 0.12619 | -0.022 | -6.228
-15.5 | -0.759 | 0.1161 | -0.023 | -6.536
-15 | -0.73 | 0.11162 | -0.023 | -6.541
-14.5 | -0.701 | 0.10659 | -0.023 | -6.572
-14 | -0.671 | 0.10349 | -0.022 | -6.482
-13.5 | -0.642 | 0.10142 | -0.022 | -6.328
-13 | -0.614 | 0.09675 | -0.022 | -6.345
-12.5 | -0.586 | 0.09279 | -0.023 | -6.315
-12 | -0.558 | 0.08902 | -0.023 | -6.268
-11.5 | -0.53 | 0.08716 | -0.024 | -6.086
-11 | -0.502 | 0.07918 | -0.024 | -6.343
-10.5 | -0.475 | 0.07089 | -0.025 | -6.697
-10 | -0.455 | 0.05823 | -0.032 | -7.809
-9.5 | -0.488 | 0.0194 | -0.047 | -25.138
-9 | -0.479 | 0.01334 | -0.051 | -35.918
-8.5 | -0.375 | 0.04347 | -0.038 | -8.633
-8 | -0.392 | 0.01615 | -0.051 | -24.294
-7.5 | -0.376 | 0.01168 | -0.055 | -32.167
-7 | -0.508 | 0.01102 | -0.056 | -46.06
-6.5 | -0.521 | 0.01073 | -0.057 | -48.511
-6 | -0.49 | 0.01015 | -0.058 | -48.285
-5.5 | -0.443 | 0.00971 | -0.059 | -45.627
-5 | -0.387 | 0.00955 | -0.06 | -40.517
-4.5 | -0.326 | 0.00934 | -0.062 | -34.857
-4 | -0.261 | 0.00914 | -0.063 | -28.537
-3.5 | -0.194 | 0.00878 | -0.064 | -22.098
-3 | -0.126 | 0.00881 | -0.065 | -14.297
-2.5 | -0.057 | 0.0083 | -0.066 | -6.865
-2 | 0.012 | 0.00827 | -0.067 | 1.508
-1.5 | 0.082 | 0.0083 | -0.068 | 9.895
-1 | 0.152 | 0.00826 | -0.069 | 18.389
-0.5 | 0.222 | 0.00823 | -0.07 | 26.913
0 | 0.293 | 0.00749 | -0.071 | 39.152
0.5 | 0.363 | 0.00881 | -0.073 | 41.218
1 | 0.433 | 0.00883 | -0.074 | 49.031
1.5 | 0.502 | 0.00937 | -0.075 | 53.62
2 | 0.571 | 0.00961 | -0.076 | 59.446
2.5 | 0.64 | 0.01007 | -0.077 | 63.523
3 | 0.708 | 0.01037 | -0.078 | 68.276
3.5 | 0.775 | 0.01068 | -0.079 | 72.548
4 | 0.839 | 0.01098 | -0.08 | 76.417
4.5 | 0.901 | 0.01134 | -0.081 | 79.419
5 | 0.959 | 0.0121 | -0.082 | 79.285
5.5 | 1.013 | 0.01218 | -0.083 | 83.162
6 | 1.059 | 0.01265 | -0.084 | 83.768
6.5 | 1.096 | 0.01328 | -0.085 | 82.471
7 | 1.116 | 0.01457 | -0.086 | 76.558
7.5 | 1.093 | 0.01599 | -0.087 | 68.326
8 | 0.862 | 0.01712 | -0.088 | 50.343
8.5 | 0.737 | 0.01775 | -0.089 | 41.488
9 | 0.623 | 0.06464 | -0.047 | 9.634
9.5 | 0.649 | 0.07084 | -0.047 | 9.168
10 | 0.677 | 0.07783 | -0.048 | 8.701
10.5 | 0.704 | 0.07806 | -0.048 | 9.023
11 | 0.732 | 0.08344 | -0.049 | 8.77
11.5 | 0.759 | 0.08636 | -0.049 | 8.791
12 | 0.787 | 0.09141 | -0.05 | 8.607
12.5 | 0.817 | 0.09334 | -0.054 | 8.753
13 | 0.847 | 0.09768 | -0.058 | 8.675
13.5 | 0.876 | 0.10146 | -0.06 | 8.638
14 | 0.905 | 0.10724 | -0.061 | 8.435
14.5 | 0.928 | 0.12176 | -0.059 | 7.621
15 | 0.953 | 0.11444 | -0.058 | 8.328
15.5 | 0.983 | 0.11746 | -0.061 | 8.371
16 | 1.013 | 0.12265 | -0.063 | 8.257
16.5 | 1.041 | 0.12718 | -0.065 | 8.185
17 | 1.067 | 0.13592 | -0.065 | 7.848
17.5 | 1.089 | 0.13106 | -0.063 | 8.313
18 | 1.117 | 0.13654 | -0.064 | 8.184
18.5 | 1.146 | 0.13972 | -0.066 | 8.204
19 | 1.174 | 0.14587 | -0.068 | 8.048
19.5 | 1.204 | 0.15 | -0.07 | 8.026
20 | 1.229 | 0.15912 | -0.07 | 7.726

## 96. Re 7M Mach 0.50 (2)
BIGFOIL.COM POLAR EXPORT
c5b
LOCKHEED C-5A BL488.2 |  |  |  | Cl Max: | 1.28 | at alpha= | 9 | deg
XFOIL ncrit=9 |  |  |  | L/D Max: | 115.704 | at alpha= | 7 | deg
Re: | 7000000 |  |  | Cd Min: | 0.24899 | at alpha= | -20 | deg
Mach: | 0.5 |  |  | Cl=0 at alpha= | -2.0941 | deg
|  |  |  | @ Cl=0.1, Cd= | 0.0050103
|  |  |  | @ Cl=0.4, Cd= | 0.0061905
|  |  |  | @ Cl=0.6, Cd= | 0.006992
alpha (deg) | Cl | Cd | Cm | Cl/Cd
-20 | -0.722 | 0.24899 | 0.0146 | -2.8997
-19.5 | -0.7009 | 0.24157 | 0.0098 | -2.9014
-19 | -0.6803 | 0.23395 | 0.0051 | -2.9079
-18.5 | -0.6638 | 0.22415 | 0.0002 | -2.9614
-18 | -0.6447 | 0.21646 | -0.0042 | -2.9784
-17.5 | -0.6249 | 0.20949 | -0.0082 | -2.983
-17 | -0.6074 | 0.20211 | -0.0119 | -3.0053
-16.5 | -0.5954 | 0.193 | -0.0155 | -3.085
-16 | -0.5835 | 0.18505 | -0.0186 | -3.1532
-15.5 | -0.5711 | 0.17828 | -0.0206 | -3.2034
-15 | -0.5614 | 0.17128 | -0.0223 | -3.2777
-14.5 | -0.5449 | 0.16232 | -0.0275 | -3.3569
-14 | -0.531 | 0.15284 | -0.0328 | -3.4742
-13.5 | -0.5221 | 0.14263 | -0.0381 | -3.6605
-13 | -0.5128 | 0.13295 | -0.0433 | -3.8571
-12.5 | -0.5071 | 0.12299 | -0.0486 | -4.1231
-12 | -0.522 | 0.10944 | -0.0561 | -4.7697
-11.5 | -0.5253 | 0.0987 | -0.0626 | -5.3222
-11 | -0.5368 | 0.08686 | -0.0701 | -6.1801
-10.5 | -0.5521 | 0.07431 | -0.0791 | -7.4297
-10 | -0.5708 | 0.06015 | -0.0904 | -9.4896
-9.5 | -0.5953 | 0.04432 | -0.1045 | -13.4319
-9 | -0.6298 | 0.03436 | -0.1098 | -18.3295
-8.5 | -0.6663 | 0.02697 | -0.1068 | -24.7052
-8 | -0.6903 | 0.01979 | -0.0995 | -34.8813
-7.5 | -0.6881 | 0.01295 | -0.0921 | -53.1351
-7 | -0.6445 | 0.00985 | -0.0867 | -65.4315
-6.5 | -0.5853 | 0.00828 | -0.0829 | -70.6884
-6 | -0.5204 | 0.00743 | -0.0802 | -70.0404
-5.5 | -0.452 | 0.00686 | -0.0785 | -65.8892
-5 | -0.3835 | 0.00646 | -0.0772 | -59.3653
-4.5 | -0.3151 | 0.00613 | -0.0763 | -51.4029
-4 | -0.2468 | 0.00583 | -0.0757 | -42.3328
-3.5 | -0.1794 | 0.00559 | -0.0752 | -32.093
-3 | -0.1134 | 0.00539 | -0.0746 | -21.039
-2.5 | -0.0496 | 0.00524 | -0.0737 | -9.4656
-2 | 0.0115 | 0.00491 | -0.0726 | 2.3422
-1.5 | 0.0731 | 0.00493 | -0.0715 | 14.8276
-1 | 0.1267 | 0.00509 | -0.0689 | 24.8919
-0.5 | 0.1834 | 0.00492 | -0.0672 | 37.2764
0.5 | 0.2823 | 0.0055 | -0.0611 | 51.3273
1 | 0.3397 | 0.00587 | -0.0595 | 57.8705
1.5 | 0.3998 | 0.00619 | -0.0582 | 64.588
2 | 0.4636 | 0.00635 | -0.0576 | 73.0079
2.5 | 0.524 | 0.00675 | -0.0561 | 77.6296
3 | 0.5882 | 0.00695 | -0.0552 | 84.6331
3.5 | 0.6528 | 0.00718 | -0.0542 | 90.9192
4.5 | 0.7825 | 0.00768 | -0.0515 | 101.888
5 | 0.8477 | 0.00797 | -0.0497 | 106.3614
5.5 | 0.9124 | 0.00832 | -0.0475 | 109.6635
6 | 0.9771 | 0.00868 | -0.045 | 112.5691
6.5 | 1.0418 | 0.00907 | -0.042 | 114.8622
7 | 1.1015 | 0.00952 | -0.0375 | 115.7038
7.5 | 1.1609 | 0.01006 | -0.0325 | 115.3976
8 | 1.2186 | 0.01064 | -0.0265 | 114.5301
8.5 | 1.2782 | 0.01162 | -0.0204 | 110
9 | 1.28 | 0.01634 | -0.0056 | 78.3354
9.5 | 1.2678 | 0.02175 | 0.0065 | 58.2897
10 | 1.2506 | 0.02713 | 0.0165 | 46.0966
10.5 | 1.2248 | 0.03337 | 0.0242 | 36.7036
11 | 1.1818 | 0.04201 | 0.0281 | 28.1314
11.5 | 1.1405 | 0.05258 | 0.0262 | 21.6908
12 | 1.1063 | 0.0652 | 0.0189 | 16.9678
12.5 | 1.0804 | 0.07952 | 0.0089 | 13.5865
13 | 1.0562 | 0.09293 | 0.0022 | 11.3655
13.5 | 1.0328 | 0.10553 | -0.0046 | 9.7868
14 | 1.0111 | 0.11802 | -0.0116 | 8.5672

## 97. Re 8M Mach 0.00 (1)
BIGFOIL.COM POLAR EXPORT
c5b
LOCKHEED C-5A BL488.2 |  |  |  | Cl Max: | 1.317 | at alpha= | 11.5 | deg
JavaFoil+Calcfoil stall+Eppler ext transition |  |  |  | L/D Max: | 93.488 | at alpha= | 8.5 | deg
Re: | 8000000 |  |  | Cd Min: | 0.00735 | at alpha= | 0 | deg
Mach: | 0 |  |  | Cl=0 at alpha= | -2.0917 | deg
|  |  |  | @ Cl=0.1, Cd= | 0.0078852
|  |  |  | @ Cl=0.4, Cd= | 0.0084692
|  |  |  | @ Cl=0.6, Cd= | 0.0093125
alpha (deg) | Cl | Cd | Cm | Cl/Cd
-17.5 | -0.736 | 0.10891 | -0.019 | -6.756
-17 | -0.755 | 0.09935 | -0.021 | -7.597
-16.5 | -0.764 | 0.09835 | -0.021 | -7.772
-16 | -0.781 | 0.08838 | -0.022 | -8.841
-15.5 | -0.801 | 0.07584 | -0.024 | -10.565
-15 | -0.855 | 0.04373 | -0.029 | -19.543
-14.5 | -0.892 | 0.02855 | -0.032 | -31.233
-14 | -0.903 | 0.0247 | -0.033 | -36.547
-13.5 | -0.921 | 0.01878 | -0.035 | -49.054
-13 | -0.926 | 0.01605 | -0.036 | -57.677
-12.5 | -0.93 | 0.01381 | -0.038 | -67.347
-12 | -0.915 | 0.01314 | -0.039 | -69.605
-11.5 | -0.896 | 0.01256 | -0.04 | -71.321
-11 | -0.872 | 0.01205 | -0.041 | -72.369
-10.5 | -0.845 | 0.01189 | -0.042 | -71.098
-10 | -0.814 | 0.01141 | -0.043 | -71.405
-9.5 | -0.78 | 0.01099 | -0.044 | -70.977
-9 | -0.742 | 0.01059 | -0.045 | -70.108
-8.5 | -0.701 | 0.01027 | -0.046 | -68.265
-8 | -0.657 | 0.00997 | -0.047 | -65.893
-7.5 | -0.61 | 0.00988 | -0.048 | -61.776
-7 | -0.561 | 0.00958 | -0.048 | -58.518
-6.5 | -0.509 | 0.00917 | -0.049 | -55.518
-6 | -0.456 | 0.00904 | -0.05 | -50.418
-5.5 | -0.401 | 0.00892 | -0.051 | -44.937
-5 | -0.344 | 0.00869 | -0.052 | -39.624
-4.5 | -0.287 | 0.00849 | -0.053 | -33.771
-4 | -0.228 | 0.00839 | -0.054 | -27.211
-3.5 | -0.169 | 0.00836 | -0.055 | -20.227
-3 | -0.109 | 0.00828 | -0.056 | -13.223
-2.5 | -0.049 | 0.00788 | -0.057 | -6.276
-2 | 0.011 | 0.00792 | -0.058 | 1.366
-1.5 | 0.071 | 0.00789 | -0.059 | 9.029
-1 | 0.132 | 0.00788 | -0.06 | 16.699
-0.5 | 0.192 | 0.00804 | -0.061 | 23.892
0 | 0.254 | 0.00735 | -0.062 | 34.557
0.5 | 0.315 | 0.00828 | -0.063 | 38.002
1 | 0.375 | 0.00829 | -0.064 | 45.226
1.5 | 0.435 | 0.00872 | -0.065 | 49.946
2 | 0.496 | 0.0089 | -0.066 | 55.684
2.5 | 0.555 | 0.00905 | -0.067 | 61.372
3 | 0.615 | 0.0094 | -0.068 | 65.404
3.5 | 0.674 | 0.00946 | -0.069 | 71.263
4 | 0.732 | 0.00987 | -0.069 | 74.184
4.5 | 0.789 | 0.00982 | -0.07 | 80.357
5 | 0.846 | 0.01002 | -0.071 | 84.403
5.5 | 0.901 | 0.01045 | -0.072 | 86.198
6 | 0.955 | 0.0107 | -0.073 | 89.244
6.5 | 1.007 | 0.01097 | -0.074 | 91.81
7 | 1.058 | 0.01167 | -0.075 | 90.653
7.5 | 1.105 | 0.01201 | -0.076 | 92.002
8 | 1.149 | 0.0124 | -0.077 | 92.59
8.5 | 1.189 | 0.01272 | -0.077 | 93.488
9 | 1.226 | 0.01338 | -0.078 | 91.624
9.5 | 1.259 | 0.01396 | -0.079 | 90.198
10 | 1.282 | 0.01446 | -0.08 | 88.7
10.5 | 1.3 | 0.015 | -0.081 | 86.638
11 | 1.312 | 0.0155 | -0.082 | 84.641
11.5 | 1.317 | 0.01621 | -0.082 | 81.275
12 | 1.317 | 0.01693 | -0.083 | 77.783
12.5 | 1.311 | 0.01796 | -0.084 | 73.009
13 | 1.3 | 0.01868 | -0.085 | 69.569
13.5 | 1.284 | 0.01977 | -0.085 | 64.934
14 | 1.232 | 0.02194 | -0.084 | 56.169
14.5 | 1.19 | 0.02532 | -0.083 | 47.006
15 | 1.062 | 0.05752 | -0.072 | 18.458
15.5 | 0.981 | 0.09124 | -0.061 | 10.757
16 | 0.954 | 0.09464 | -0.062 | 10.084
16.5 | 0.914 | 0.10857 | -0.059 | 8.42

## 98. Re 8M Mach 0.00 (2)
BIGFOIL.COM POLAR EXPORT
c5b
LOCKHEED C-5A BL488.2 |  |  |  | Cl Max: | 1.8432 | at alpha= | 20 | deg
XFOIL ncrit=9 |  |  |  | L/D Max: | 125.563 | at alpha= | 9 | deg
Re: | 8000000 |  |  | Cd Min: | 0.03882 | at alpha= | 20 | deg
Mach: | 0 |  |  | Cl=0 at alpha= | -2.0759 | deg
|  |  |  | @ Cl=0.1, Cd= | 0.0049263
|  |  |  | @ Cl=0.4, Cd= | 0.0058309
|  |  |  | @ Cl=0.6, Cd= | 0.0066118
alpha (deg) | Cl | Cd | Cm | Cl/Cd
-20 | -1.6237 | 0.03326 | -0.0797 | -48.8184
-19.5 | -1.6175 | 0.02937 | -0.0794 | -55.0732
-19 | -1.6061 | 0.02628 | -0.0784 | -61.1149
-18.5 | -1.5903 | 0.02386 | -0.0766 | -66.6513
-18 | -1.5737 | 0.02202 | -0.0737 | -71.4668
-17.5 | -1.5707 | 0.02055 | -0.0672 | -76.4331
-17 | -1.5364 | 0.0191 | -0.0663 | -80.4398
-16.5 | -1.4986 | 0.01787 | -0.0654 | -83.8612
-16 | -1.4526 | 0.0169 | -0.0654 | -85.9527
-15.5 | -1.4036 | 0.01597 | -0.066 | -87.8898
-15 | -1.3535 | 0.01506 | -0.0666 | -89.8738
-14.5 | -1.3086 | 0.01428 | -0.0657 | -91.6387
-14 | -1.2632 | 0.01357 | -0.0648 | -93.0877
-13.5 | -1.2163 | 0.01293 | -0.064 | -94.0681
-13 | -1.1701 | 0.01232 | -0.063 | -94.9756
-12.5 | -1.1215 | 0.01178 | -0.0624 | -95.2037
-12 | -1.0746 | 0.01094 | -0.0615 | -98.2267
-11.5 | -1.0259 | 0.01027 | -0.0608 | -99.8929
-11 | -0.9749 | 0.00972 | -0.0605 | -100.2984
-10.5 | -0.923 | 0.00923 | -0.0602 | -100
-10 | -0.8708 | 0.0088 | -0.06 | -98.9545
-9.5 | -0.8173 | 0.00838 | -0.0601 | -97.5298
-9 | -0.7637 | 0.008 | -0.06 | -95.4625
-8.5 | -0.7097 | 0.00766 | -0.0601 | -92.6501
-8 | -0.6548 | 0.00732 | -0.0603 | -89.4536
-7.5 | -0.6001 | 0.00704 | -0.0603 | -85.2415
-7 | -0.5447 | 0.00677 | -0.0606 | -80.4579
-6.5 | -0.4895 | 0.00644 | -0.0607 | -76.0093
-6 | -0.4341 | 0.0062 | -0.0609 | -70.0161
-5.5 | -0.3777 | 0.00595 | -0.0612 | -63.479
-5 | -0.3214 | 0.00572 | -0.0616 | -56.1888
-4.5 | -0.2653 | 0.00553 | -0.0618 | -47.9747
-4 | -0.2089 | 0.00533 | -0.0621 | -39.1932
-3.5 | -0.1536 | 0.0052 | -0.0621 | -29.5385
-3 | -0.0981 | 0.00506 | -0.0622 | -19.3874
-2.5 | -0.0447 | 0.00485 | -0.0618 | -9.2165
-2 | 0.008 | 0.00478 | -0.0613 | 1.6736
-1.5 | 0.0602 | 0.00487 | -0.0607 | 12.3614
-1 | 0.1097 | 0.00494 | -0.0596 | 22.2065
0 | 0.2045 | 0.00502 | -0.0569 | 40.7371
0.5 | 0.2551 | 0.00524 | -0.0561 | 48.6832
1 | 0.3077 | 0.00541 | -0.0556 | 56.8762
1.5 | 0.3608 | 0.00567 | -0.0552 | 63.6332
2 | 0.4144 | 0.00589 | -0.0549 | 70.3565
2.5 | 0.4693 | 0.00606 | -0.0549 | 77.4422
3 | 0.5222 | 0.00638 | -0.0544 | 81.8495
3.5 | 0.5768 | 0.00654 | -0.0543 | 88.1957
4 | 0.6317 | 0.00671 | -0.0542 | 94.1431
4.5 | 0.6862 | 0.00689 | -0.0541 | 99.5936
5 | 0.7411 | 0.00705 | -0.0541 | 105.1206
5.5 | 0.7957 | 0.00723 | -0.054 | 110.0553
6 | 0.8496 | 0.00745 | -0.0537 | 114.0403
6.5 | 0.9028 | 0.0077 | -0.0534 | 117.2468
7 | 0.9562 | 0.00788 | -0.0531 | 121.3452
7.5 | 1.0078 | 0.00816 | -0.0525 | 123.5049
8 | 1.0576 | 0.0085 | -0.0514 | 124.4235
8.5 | 1.1037 | 0.00885 | -0.0496 | 124.7119
9 | 1.1602 | 0.00924 | -0.0501 | 125.5628
9.5 | 1.2106 | 0.00971 | -0.0494 | 124.6756
10 | 1.2598 | 0.01014 | -0.0484 | 124.2406
10.5 | 1.3086 | 0.01058 | -0.0474 | 123.6862
11 | 1.3553 | 0.01115 | -0.0461 | 121.5516
11.5 | 1.402 | 0.01167 | -0.0447 | 120.1371
12 | 1.4452 | 0.01242 | -0.0428 | 116.3607
12.5 | 1.4861 | 0.01322 | -0.0405 | 112.413
13 | 1.5233 | 0.01402 | -0.0375 | 108.6519
13.5 | 1.5604 | 0.01477 | -0.0345 | 105.6466
14 | 1.5967 | 0.01555 | -0.0315 | 102.6817
14.5 | 1.6311 | 0.01642 | -0.0284 | 99.3362
15 | 1.6633 | 0.01743 | -0.025 | 95.4274
15.5 | 1.6928 | 0.01857 | -0.0214 | 91.1578
16 | 1.7197 | 0.01986 | -0.0176 | 86.5911
16.5 | 1.7434 | 0.02137 | -0.0137 | 81.5817
17 | 1.7648 | 0.02305 | -0.0097 | 76.564
17.5 | 1.7858 | 0.02478 | -0.0061 | 72.0662
18 | 1.8045 | 0.02675 | -0.0026 | 67.4579
18.5 | 1.8196 | 0.02906 | 0.0009 | 62.6153
19 | 1.8313 | 0.03177 | 0.0042 | 57.6424
19.5 | 1.839 | 0.03499 | 0.007 | 52.5579
20 | 1.8432 | 0.03882 | 0.0094 | 47.4807

## 99. Re 8M Mach 0.10 (1)
BIGFOIL.COM POLAR EXPORT
c5b
LOCKHEED C-5A BL488.2 |  |  |  | Cl Max: | 1.308 | at alpha= | 11.5 | deg
JavaFoil+Calcfoil stall+Eppler ext transition |  |  |  | L/D Max: | 92.775 | at alpha= | 8.5 | deg
Re: | 8000000 |  |  | Cd Min: | 0.00732 | at alpha= | 0 | deg
Mach: | 0.1 |  |  | Cl=0 at alpha= | -2.0902 | deg
|  |  |  | @ Cl=0.1, Cd= | 0.007894
|  |  |  | @ Cl=0.4, Cd= | 0.0084797
|  |  |  | @ Cl=0.6, Cd= | 0.009324
alpha (deg) | Cl | Cd | Cm | Cl/Cd
-17.5 | -0.691 | 0.11285 | -0.019 | -6.122
-17 | -0.71 | 0.10644 | -0.02 | -6.668
-16.5 | -0.731 | 0.09674 | -0.021 | -7.554
-16 | -0.748 | 0.08996 | -0.022 | -8.316
-15.5 | -0.762 | 0.08502 | -0.023 | -8.959
-15 | -0.801 | 0.05984 | -0.027 | -13.382
-14.5 | -0.846 | 0.03719 | -0.031 | -22.761
-14 | -0.883 | 0.02454 | -0.033 | -35.966
-13.5 | -0.897 | 0.02041 | -0.035 | -43.925
-13 | -0.906 | 0.01691 | -0.036 | -53.572
-12.5 | -0.907 | 0.01501 | -0.038 | -60.449
-12 | -0.905 | 0.01334 | -0.039 | -67.837
-11.5 | -0.888 | 0.01272 | -0.04 | -69.821
-11 | -0.867 | 0.01216 | -0.041 | -71.306
-10.5 | -0.842 | 0.01199 | -0.042 | -70.204
-10 | -0.812 | 0.0115 | -0.043 | -70.656
-9.5 | -0.779 | 0.01107 | -0.044 | -70.356
-9 | -0.742 | 0.01067 | -0.045 | -69.56
-8.5 | -0.702 | 0.01027 | -0.046 | -68.353
-8 | -0.658 | 0.00996 | -0.047 | -66.065
-7.5 | -0.612 | 0.00987 | -0.048 | -61.989
-7 | -0.563 | 0.00959 | -0.049 | -58.686
-6.5 | -0.511 | 0.00915 | -0.05 | -55.858
-6 | -0.458 | 0.00913 | -0.051 | -50.155
-5.5 | -0.403 | 0.00889 | -0.052 | -45.294
-5 | -0.346 | 0.00877 | -0.053 | -39.429
-4.5 | -0.288 | 0.00848 | -0.054 | -33.962
-4 | -0.229 | 0.00839 | -0.055 | -27.362
-3.5 | -0.17 | 0.00841 | -0.056 | -20.221
-3 | -0.11 | 0.00832 | -0.057 | -13.225
-2.5 | -0.05 | 0.00791 | -0.057 | -6.28
-2 | 0.011 | 0.00792 | -0.058 | 1.373
-1.5 | 0.072 | 0.00788 | -0.059 | 9.075
-1 | 0.132 | 0.00791 | -0.06 | 16.719
-0.5 | 0.193 | 0.008 | -0.061 | 24.139
0 | 0.255 | 0.00732 | -0.062 | 34.874
0.5 | 0.316 | 0.00836 | -0.063 | 37.814
1 | 0.377 | 0.00831 | -0.064 | 45.386
1.5 | 0.438 | 0.00876 | -0.065 | 49.964
2 | 0.498 | 0.00891 | -0.066 | 55.901
2.5 | 0.558 | 0.00903 | -0.067 | 61.812
3 | 0.618 | 0.00945 | -0.068 | 65.378
3.5 | 0.677 | 0.00947 | -0.069 | 71.508
4 | 0.736 | 0.00985 | -0.07 | 74.668
4.5 | 0.793 | 0.00981 | -0.071 | 80.869
5 | 0.85 | 0.01004 | -0.072 | 84.612
5.5 | 0.905 | 0.01082 | -0.073 | 83.643
6 | 0.959 | 0.01079 | -0.073 | 88.866
6.5 | 1.011 | 0.01136 | -0.074 | 88.988
7 | 1.062 | 0.01178 | -0.075 | 90.1
7.5 | 1.109 | 0.01209 | -0.076 | 91.668
8 | 1.152 | 0.01244 | -0.077 | 92.568
8.5 | 1.192 | 0.01285 | -0.078 | 92.775
9 | 1.228 | 0.01359 | -0.079 | 90.402
9.5 | 1.26 | 0.01405 | -0.079 | 89.686
10 | 1.281 | 0.01461 | -0.08 | 87.711
10.5 | 1.297 | 0.01518 | -0.081 | 85.446
11 | 1.306 | 0.01568 | -0.082 | 83.268
11.5 | 1.308 | 0.01645 | -0.083 | 79.538
12 | 1.304 | 0.01723 | -0.084 | 75.68
12.5 | 1.294 | 0.01826 | -0.084 | 70.882
13 | 1.278 | 0.01905 | -0.085 | 67.114
13.5 | 1.23 | 0.02121 | -0.084 | 57.986
14 | 1.189 | 0.02414 | -0.083 | 49.238
14.5 | 1.125 | 0.03174 | -0.081 | 35.433
15 | 0.995 | 0.0735 | -0.067 | 13.534
15.5 | 0.938 | 0.09469 | -0.06 | 9.905
16 | 0.899 | 0.10515 | -0.058 | 8.545
16.5 | 0.863 | 0.112 | -0.058 | 7.709

## 100. Re 8M Mach 0.10 (2)
BIGFOIL.COM POLAR EXPORT
c5b
LOCKHEED C-5A BL488.2 |  |  |  | Cl Max: | 1.8245 | at alpha= | 19.5 | deg
XFOIL ncrit=9 |  |  |  | L/D Max: | 125.247 | at alpha= | 9 | deg
Re: | 8000000 |  |  | Cd Min: | 0.04339 | at alpha= | 20 | deg
Mach: | 0.1 |  |  | Cl=0 at alpha= | -2.0764 | deg
|  |  |  | @ Cl=0.1, Cd= | 0.0049436
|  |  |  | @ Cl=0.4, Cd= | 0.0058287
|  |  |  | @ Cl=0.6, Cd= | 0.0066165
alpha (deg) | Cl | Cd | Cm | Cl/Cd
-20 | -1.5727 | 0.0414 | -0.0817 | -37.9879
-19.5 | -1.5803 | 0.03535 | -0.0831 | -44.7044
-19 | -1.5778 | 0.03083 | -0.0831 | -51.1774
-18.5 | -1.5665 | 0.02751 | -0.0822 | -56.9429
-18 | -1.5525 | 0.02481 | -0.0804 | -62.5756
-17.5 | -1.5439 | 0.02257 | -0.0764 | -68.405
-17 | -1.5342 | 0.02082 | -0.0713 | -73.6888
-16.5 | -1.4999 | 0.01922 | -0.0702 | -78.0385
-16 | -1.4587 | 0.01805 | -0.0694 | -80.8144
-15.5 | -1.4122 | 0.0169 | -0.0693 | -83.5621
-15 | -1.3631 | 0.0158 | -0.0695 | -86.2722
-14.5 | -1.317 | 0.01486 | -0.0688 | -88.6272
-14 | -1.2722 | 0.01405 | -0.0675 | -90.548
-13.5 | -1.2251 | 0.01332 | -0.0665 | -91.9745
-13 | -1.179 | 0.01264 | -0.0651 | -93.2753
-12.5 | -1.1302 | 0.01205 | -0.0643 | -93.7925
-12 | -1.0797 | 0.01151 | -0.0637 | -93.8054
-11.5 | -1.0334 | 0.01052 | -0.0624 | -98.2319
-11 | -0.9823 | 0.0099 | -0.0619 | -99.2222
-10.5 | -0.93 | 0.00937 | -0.0615 | -99.2529
-9.5 | -0.8233 | 0.00847 | -0.0611 | -97.2019
-9 | -0.7692 | 0.00808 | -0.061 | -95.198
-8.5 | -0.7147 | 0.00772 | -0.0609 | -92.5777
-8 | -0.6594 | 0.00737 | -0.061 | -89.4708
-7.5 | -0.6042 | 0.00708 | -0.061 | -85.339
-7 | -0.5484 | 0.0068 | -0.0612 | -80.6471
-6.5 | -0.4927 | 0.00647 | -0.0613 | -76.1515
-6 | -0.4369 | 0.00622 | -0.0614 | -70.2412
-5.5 | -0.3801 | 0.00597 | -0.0617 | -63.6683
-5 | -0.3233 | 0.00574 | -0.062 | -56.324
-4.5 | -0.267 | 0.00554 | -0.0622 | -48.1949
-4 | -0.2101 | 0.00534 | -0.0625 | -39.3446
-3.5 | -0.1544 | 0.00521 | -0.0625 | -29.6353
-3 | -0.0986 | 0.00507 | -0.0626 | -19.4477
-2.5 | -0.0449 | 0.00485 | -0.0622 | -9.2577
-2 | 0.0081 | 0.00478 | -0.0617 | 1.6946
-1.5 | 0.0605 | 0.00488 | -0.061 | 12.3975
-1 | 0.1102 | 0.00496 | -0.0599 | 22.2177
-0.5 | 0.1611 | 0.00488 | -0.0591 | 33.0123
0 | 0.2054 | 0.00503 | -0.0571 | 40.835
0.5 | 0.2561 | 0.00525 | -0.0563 | 48.781
1 | 0.3089 | 0.00543 | -0.0558 | 56.8877
2 | 0.4163 | 0.0059 | -0.0551 | 70.5593
2.5 | 0.4714 | 0.00608 | -0.055 | 77.5329
3 | 0.5246 | 0.0064 | -0.0545 | 81.9688
3.5 | 0.5796 | 0.00655 | -0.0544 | 88.4885
4 | 0.6348 | 0.00673 | -0.0543 | 94.3239
4.5 | 0.6896 | 0.00691 | -0.0541 | 99.7974
5 | 0.745 | 0.00707 | -0.0541 | 105.3748
5.5 | 0.7999 | 0.00725 | -0.0539 | 110.331
6 | 0.8541 | 0.00748 | -0.0536 | 114.1845
6.5 | 0.9078 | 0.00773 | -0.0532 | 117.4386
7 | 0.9615 | 0.00792 | -0.0529 | 121.4015
7.5 | 1.0135 | 0.00821 | -0.0521 | 123.447
8 | 1.0636 | 0.00856 | -0.051 | 124.2523
8.5 | 1.11 | 0.00891 | -0.049 | 124.5791
9 | 1.1673 | 0.00932 | -0.0496 | 125.2468
9.5 | 1.2176 | 0.00981 | -0.0486 | 124.1182
10 | 1.2675 | 0.01023 | -0.0476 | 123.9003
10.5 | 1.3164 | 0.01071 | -0.0463 | 122.9132
11 | 1.3635 | 0.01129 | -0.0448 | 120.7706
11.5 | 1.4093 | 0.01193 | -0.0431 | 118.1308
12 | 1.4519 | 0.01274 | -0.0408 | 113.9639
12.5 | 1.492 | 0.01354 | -0.038 | 110.192
13 | 1.5297 | 0.01433 | -0.0348 | 106.7481
13.5 | 1.5677 | 0.01508 | -0.0318 | 103.9589
14 | 1.6037 | 0.01595 | -0.0286 | 100.5455
14.5 | 1.6371 | 0.01694 | -0.025 | 96.6411
15 | 1.668 | 0.01807 | -0.0213 | 92.3077
15.5 | 1.6962 | 0.01937 | -0.0173 | 87.5684
16 | 1.7214 | 0.02087 | -0.0132 | 82.482
16.5 | 1.7445 | 0.0225 | -0.0091 | 77.5333
17 | 1.7669 | 0.02421 | -0.0052 | 72.9822
17.5 | 1.7861 | 0.02621 | -0.0014 | 68.1457
18 | 1.8019 | 0.02853 | 0.0024 | 63.1581
18.5 | 1.8141 | 0.03127 | 0.0059 | 58.0141
19 | 1.8216 | 0.03456 | 0.0091 | 52.7083
19.5 | 1.8245 | 0.03856 | 0.0117 | 47.3159
20 | 1.8232 | 0.04339 | 0.0135 | 42.0189

## 101. Re 8M Mach 0.25 (1)
BIGFOIL.COM POLAR EXPORT
c5b
LOCKHEED C-5A BL488.2 |  |  |  | Cl Max: | 1.263 | at alpha= | 10 | deg
JavaFoil+Calcfoil stall+Eppler ext transition |  |  |  | L/D Max: | 90.407 | at alpha= | 8 | deg
Re: | 8000000 |  |  | Cd Min: | 0.00739 | at alpha= | 0 | deg
Mach: | 0.25 |  |  | Cl=0 at alpha= | -2.0887 | deg
|  |  |  | @ Cl=0.1, Cd= | 0.007929
|  |  |  | @ Cl=0.4, Cd= | 0.0084849
|  |  |  | @ Cl=0.6, Cd= | 0.0092964
alpha (deg) | Cl | Cd | Cm | Cl/Cd
-16 | -0.443 | 0.10981 | -0.019 | -4.033
-15.5 | -0.491 | 0.10407 | -0.02 | -4.715
-15 | -0.536 | 0.09547 | -0.022 | -5.616
-14.5 | -0.577 | 0.08807 | -0.023 | -6.554
-14 | -0.615 | 0.07974 | -0.025 | -7.716
-13.5 | -0.647 | 0.0725 | -0.026 | -8.923
-13 | -0.693 | 0.04984 | -0.031 | -13.911
-12.5 | -0.764 | 0.02318 | -0.037 | -32.962
-12 | -0.796 | 0.01707 | -0.039 | -46.594
-11.5 | -0.811 | 0.0146 | -0.041 | -55.581
-11 | -0.817 | 0.01298 | -0.042 | -62.917
-10.5 | -0.806 | 0.01265 | -0.043 | -63.677
-10 | -0.789 | 0.01209 | -0.044 | -65.256
-9.5 | -0.765 | 0.01157 | -0.045 | -66.157
-9 | -0.736 | 0.01107 | -0.046 | -66.509
-8.5 | -0.701 | 0.01072 | -0.047 | -65.416
-8 | -0.662 | 0.01029 | -0.048 | -64.364
-7.5 | -0.619 | 0.01006 | -0.049 | -61.503
-7 | -0.571 | 0.00964 | -0.05 | -59.238
-6.5 | -0.521 | 0.00941 | -0.051 | -55.317
-6 | -0.467 | 0.00928 | -0.052 | -50.335
-5.5 | -0.412 | 0.00907 | -0.053 | -45.4
-5 | -0.354 | 0.0089 | -0.054 | -39.799
-4.5 | -0.295 | 0.00877 | -0.055 | -33.685
-4 | -0.235 | 0.00849 | -0.056 | -27.737
-3.5 | -0.175 | 0.0085 | -0.057 | -20.521
-3 | -0.113 | 0.00833 | -0.058 | -13.558
-2.5 | -0.051 | 0.00799 | -0.059 | -6.392
-2 | 0.011 | 0.00799 | -0.06 | 1.398
-1.5 | 0.074 | 0.00795 | -0.061 | 9.243
-1 | 0.136 | 0.0079 | -0.062 | 17.2
-0.5 | 0.198 | 0.00811 | -0.063 | 24.446
0 | 0.262 | 0.00739 | -0.064 | 35.517
0.5 | 0.325 | 0.00844 | -0.065 | 38.486
1 | 0.387 | 0.00839 | -0.066 | 46.196
1.5 | 0.45 | 0.00885 | -0.067 | 50.795
2 | 0.512 | 0.00897 | -0.068 | 57.03
2.5 | 0.573 | 0.00907 | -0.069 | 63.223
3 | 0.635 | 0.00959 | -0.07 | 66.189
3.5 | 0.696 | 0.00957 | -0.071 | 72.648
4 | 0.755 | 0.00981 | -0.072 | 77.025
4.5 | 0.814 | 0.01025 | -0.073 | 79.397
5 | 0.871 | 0.01023 | -0.074 | 85.138
5.5 | 0.927 | 0.01048 | -0.074 | 88.469
6 | 0.981 | 0.01102 | -0.075 | 89.016
6.5 | 1.033 | 0.01171 | -0.076 | 88.251
7 | 1.083 | 0.01207 | -0.077 | 89.697
7.5 | 1.128 | 0.01252 | -0.078 | 90.119
8 | 1.168 | 0.01292 | -0.079 | 90.407
8.5 | 1.203 | 0.01338 | -0.08 | 89.917
9 | 1.233 | 0.01423 | -0.081 | 86.613
9.5 | 1.256 | 0.01493 | -0.082 | 84.117
10 | 1.263 | 0.01549 | -0.082 | 81.54
10.5 | 1.261 | 0.01636 | -0.083 | 77.097
11 | 1.248 | 0.01703 | -0.084 | 73.316
11.5 | 1.225 | 0.01832 | -0.085 | 66.856
12 | 1.166 | 0.02047 | -0.084 | 56.936
12.5 | 1.111 | 0.02253 | -0.084 | 49.329
13 | 0.909 | 0.07341 | -0.061 | 12.378
13.5 | 0.842 | 0.08608 | -0.057 | 9.783
14 | 0.779 | 0.09387 | -0.056 | 8.301
14.5 | 0.709 | 0.10473 | -0.053 | 6.768
15 | 0.638 | 0.11022 | -0.053 | 5.792

## 102. Re 8M Mach 0.25 (2)
BIGFOIL.COM POLAR EXPORT
c5b
LOCKHEED C-5A BL488.2 |  |  |  | Cl Max: | 1.7144 | at alpha= | 16.5 | deg
XFOIL ncrit=9 |  |  |  | L/D Max: | 123.506 | at alpha= | 8.5 | deg
Re: | 8000000 |  |  | Cd Min: | 0.22102 | at alpha= | -20 | deg
Mach: | 0.25 |  |  | Cl=0 at alpha= | -2.0764 | deg
|  |  |  | @ Cl=0.1, Cd= | 0.0049844
|  |  |  | @ Cl=0.4, Cd= | 0.0058868
|  |  |  | @ Cl=0.6, Cd= | 0.0066489
alpha (deg) | Cl | Cd | Cm | Cl/Cd
-20 | -0.6965 | 0.22102 | 0.0107 | -3.1513
-19.5 | -0.6802 | 0.21473 | 0.0066 | -3.1677
-19 | -0.6674 | 0.20703 | 0.0023 | -3.2237
-18.5 | -0.6561 | 0.1988 | -0.0021 | -3.3003
-18 | -0.6559 | 0.18698 | -0.0078 | -3.5079
-17.5 | -0.9292 | 0.11685 | -0.044 | -7.9521
-17 | -1.0578 | 0.08846 | -0.0605 | -11.9579
-16.5 | -1.1557 | 0.0641 | -0.0754 | -18.0296
-16 | -1.2106 | 0.04774 | -0.087 | -25.3582
-15.5 | -1.2486 | 0.03762 | -0.0911 | -33.1898
-15 | -1.2778 | 0.03089 | -0.0897 | -41.3661
-14.5 | -1.2777 | 0.02521 | -0.09 | -50.6823
-14 | -1.2618 | 0.02125 | -0.0884 | -59.3788
-13.5 | -1.2356 | 0.01853 | -0.0852 | -66.6811
-13 | -1.202 | 0.01651 | -0.0815 | -72.8044
-12.5 | -1.1637 | 0.01493 | -0.0778 | -77.9437
-12 | -1.1172 | 0.01371 | -0.0753 | -81.488
-11.5 | -1.0674 | 0.01269 | -0.0733 | -84.1135
-11 | -1.0159 | 0.01176 | -0.0715 | -86.3861
-10.5 | -0.9672 | 0.01044 | -0.0694 | -92.6437
-10 | -0.9131 | 0.0097 | -0.0681 | -94.134
-9.5 | -0.8566 | 0.0091 | -0.0672 | -94.1319
-9 | -0.8 | 0.00859 | -0.0664 | -93.1315
-8.5 | -0.7427 | 0.00813 | -0.0658 | -91.353
-8 | -0.6849 | 0.00769 | -0.0654 | -89.0637
-7.5 | -0.6272 | 0.00733 | -0.0649 | -85.5662
-7 | -0.5688 | 0.00699 | -0.0647 | -81.3734
-6.5 | -0.5104 | 0.00668 | -0.0646 | -76.4072
-6 | -0.4525 | 0.00636 | -0.0644 | -71.1478
-5.5 | -0.3933 | 0.00608 | -0.0645 | -64.6875
-5 | -0.3346 | 0.00582 | -0.0646 | -57.4914
-4.5 | -0.2759 | 0.0056 | -0.0646 | -49.2679
-4 | -0.2169 | 0.0054 | -0.0648 | -40.1667
-3.5 | -0.1592 | 0.00526 | -0.0647 | -30.2662
-3 | -0.1017 | 0.00511 | -0.0647 | -19.9022
-2.5 | -0.046 | 0.00492 | -0.0642 | -9.3496
-2 | 0.0083 | 0.00478 | -0.0636 | 1.7364
-1.5 | 0.0623 | 0.00491 | -0.0628 | 12.6884
-1 | 0.113 | 0.00501 | -0.0615 | 22.5549
-0.5 | 0.1653 | 0.00491 | -0.0606 | 33.666
0 | 0.2099 | 0.00507 | -0.0583 | 41.4004
0.5 | 0.2617 | 0.0053 | -0.0573 | 49.3774
1 | 0.315 | 0.00555 | -0.0566 | 56.7568
1.5 | 0.3701 | 0.00578 | -0.0561 | 64.0311
2 | 0.4261 | 0.00598 | -0.0558 | 71.2542
2.5 | 0.483 | 0.00615 | -0.0556 | 78.5366
3 | 0.5375 | 0.00649 | -0.055 | 82.8197
3.5 | 0.5946 | 0.00663 | -0.0548 | 89.6833
4 | 0.6516 | 0.00683 | -0.0545 | 95.4026
4.5 | 0.7086 | 0.007 | -0.0542 | 101.2286
5 | 0.7659 | 0.00718 | -0.0539 | 106.6713
5.5 | 0.8227 | 0.0074 | -0.0535 | 111.1757
6 | 0.8788 | 0.00766 | -0.0529 | 114.7258
6.5 | 0.9351 | 0.0079 | -0.0522 | 118.3671
7 | 0.9908 | 0.00814 | -0.0514 | 121.7199
7.5 | 1.0443 | 0.00852 | -0.0501 | 122.5704
8 | 1.0961 | 0.00893 | -0.0483 | 122.7436
8.5 | 1.1449 | 0.00927 | -0.0458 | 123.5059
9 | 1.2044 | 0.00981 | -0.0457 | 122.7727
9.5 | 1.2571 | 0.01028 | -0.0439 | 122.286
10 | 1.3081 | 0.01086 | -0.0419 | 120.4512
10.5 | 1.358 | 0.0115 | -0.0395 | 118.087
11 | 1.4031 | 0.01241 | -0.0363 | 113.062
11.5 | 1.4454 | 0.01328 | -0.0325 | 108.8404
12 | 1.487 | 0.01416 | -0.0285 | 105.0141
12.5 | 1.5278 | 0.01508 | -0.0245 | 101.313
13 | 1.5663 | 0.01616 | -0.0202 | 96.9245
13.5 | 1.6017 | 0.01741 | -0.0155 | 91.9989
14 | 1.6324 | 0.01894 | -0.0103 | 86.188
14.5 | 1.6582 | 0.02079 | -0.0048 | 79.7595
15 | 1.6793 | 0.02298 | 0.0009 | 73.0766
15.5 | 1.6974 | 0.0254 | 0.0064 | 66.8268
16 | 1.7096 | 0.02836 | 0.0118 | 60.2821
16.5 | 1.7144 | 0.03209 | 0.0168 | 53.4247
17 | 1.7109 | 0.03678 | 0.021 | 46.5171
17.5 | 1.6982 | 0.04288 | 0.0238 | 39.6035
18 | 1.6754 | 0.05099 | 0.0242 | 32.8574
18.5 | 1.6422 | 0.0615 | 0.0216 | 26.7024
19 | 1.5928 | 0.07555 | 0.0151 | 21.0827
19.5 | 1.5188 | 0.09485 | 0.004 | 16.0127
20 | 1.3722 | 0.12713 | -0.0156 | 10.7937

## 103. Re 8M Mach 0.50 (1)
BIGFOIL.COM POLAR EXPORT
c5b
LOCKHEED C-5A BL488.2 |  |  |  | Cl Max: | 1.23 | at alpha= | 20 | deg
JavaFoil+Calcfoil stall+Eppler ext transition |  |  |  | L/D Max: | 85.174 | at alpha= | 6 | deg
Re: | 8000000 |  |  | Cd Min: | 0.00814 | at alpha= | -1 | deg
Mach: | 0.5 |  |  | Cl=0 at alpha= | -2.087 | deg
|  |  |  | @ Cl=0.1, Cd= | 0.008192
|  |  |  | @ Cl=0.4, Cd= | 0.0089456
|  |  |  | @ Cl=0.6, Cd= | 0.0097049
alpha (deg) | Cl | Cd | Cm | Cl/Cd
-20 | -1.005 | 0.15378 | -0.017 | -6.533
-19.5 | -0.977 | 0.14786 | -0.018 | -6.609
-19 | -0.956 | 0.14751 | -0.019 | -6.478
-18.5 | -0.929 | 0.13918 | -0.02 | -6.673
-18 | -0.899 | 0.13523 | -0.02 | -6.648
-17.5 | -0.869 | 0.13056 | -0.02 | -6.656
-17 | -0.84 | 0.12781 | -0.02 | -6.569
-16.5 | -0.81 | 0.125 | -0.02 | -6.483
-16 | -0.786 | 0.12526 | -0.022 | -6.275
-15.5 | -0.759 | 0.1151 | -0.023 | -6.598
-15 | -0.731 | 0.10987 | -0.023 | -6.651
-14.5 | -0.702 | 0.10539 | -0.023 | -6.656
-14 | -0.672 | 0.10266 | -0.023 | -6.543
-13.5 | -0.642 | 0.09842 | -0.022 | -6.522
-13 | -0.614 | 0.09532 | -0.022 | -6.441
-12.5 | -0.586 | 0.09106 | -0.023 | -6.436
-12 | -0.558 | 0.08786 | -0.023 | -6.352
-11.5 | -0.53 | 0.08643 | -0.024 | -6.137
-11 | -0.503 | 0.0773 | -0.025 | -6.502
-10.5 | -0.475 | 0.06992 | -0.026 | -6.798
-10 | -0.456 | 0.05678 | -0.033 | -8.029
-9.5 | -0.496 | 0.01689 | -0.048 | -29.348
-9 | -0.479 | 0.01306 | -0.051 | -36.69
-8.5 | -0.431 | 0.01511 | -0.051 | -28.496
-8 | -0.404 | 0.0133 | -0.053 | -30.376
-7.5 | -0.376 | 0.01148 | -0.055 | -32.738
-7 | -0.508 | 0.01082 | -0.056 | -46.943
-6.5 | -0.521 | 0.01052 | -0.057 | -49.492
-6 | -0.49 | 0.01015 | -0.058 | -48.271
-5.5 | -0.443 | 0.00979 | -0.059 | -45.265
-5 | -0.387 | 0.00931 | -0.06 | -41.56
-4.5 | -0.326 | 0.00921 | -0.062 | -35.337
-4 | -0.261 | 0.00905 | -0.063 | -28.834
-3.5 | -0.194 | 0.00891 | -0.064 | -21.772
-3 | -0.126 | 0.00874 | -0.065 | -14.411
-2.5 | -0.057 | 0.00821 | -0.066 | -6.941
-2 | 0.012 | 0.00825 | -0.067 | 1.51
-1.5 | 0.082 | 0.00821 | -0.068 | 10
-1 | 0.152 | 0.00814 | -0.069 | 18.647
-0.5 | 0.222 | 0.00835 | -0.07 | 26.527
0 | 0.293 | 0.00853 | -0.071 | 34.366
0.5 | 0.363 | 0.00875 | -0.073 | 41.495
1 | 0.433 | 0.00912 | -0.074 | 47.473
1.5 | 0.502 | 0.00926 | -0.075 | 54.23
2 | 0.571 | 0.00952 | -0.076 | 60.02
2.5 | 0.64 | 0.00996 | -0.077 | 64.247
3 | 0.708 | 0.0102 | -0.078 | 69.384
3.5 | 0.775 | 0.01054 | -0.079 | 73.519
4 | 0.839 | 0.01049 | -0.08 | 79.944
4.5 | 0.901 | 0.01119 | -0.081 | 80.5
5 | 0.959 | 0.01188 | -0.082 | 80.74
5.5 | 1.013 | 0.01197 | -0.083 | 84.625
6 | 1.059 | 0.01244 | -0.084 | 85.174
6.5 | 1.096 | 0.01308 | -0.085 | 83.756
7 | 1.116 | 0.01428 | -0.086 | 78.137
7.5 | 1.093 | 0.01552 | -0.087 | 70.397
8 | 0.862 | 0.01678 | -0.088 | 51.355
8.5 | 0.737 | 0.0174 | -0.089 | 42.341
9 | 0.625 | 0.06267 | -0.051 | 9.975
9.5 | 0.65 | 0.07015 | -0.047 | 9.261
10 | 0.677 | 0.07784 | -0.048 | 8.701
10.5 | 0.704 | 0.07815 | -0.048 | 9.013
11 | 0.732 | 0.08261 | -0.049 | 8.859
11.5 | 0.759 | 0.08579 | -0.05 | 8.851
12 | 0.787 | 0.08977 | -0.051 | 8.768
12.5 | 0.818 | 0.09216 | -0.055 | 8.875
13 | 0.848 | 0.09556 | -0.058 | 8.879
13.5 | 0.877 | 0.09941 | -0.06 | 8.827
14 | 0.905 | 0.10648 | -0.061 | 8.503
14.5 | 0.928 | 0.12218 | -0.059 | 7.597
15 | 0.955 | 0.11293 | -0.059 | 8.455
15.5 | 0.985 | 0.11608 | -0.062 | 8.483
16 | 1.014 | 0.11932 | -0.064 | 8.495
16.5 | 1.042 | 0.12497 | -0.065 | 8.334
17 | 1.067 | 0.13666 | -0.065 | 7.809
17.5 | 1.09 | 0.1295 | -0.063 | 8.415
18 | 1.119 | 0.13474 | -0.065 | 8.302
18.5 | 1.147 | 0.13894 | -0.067 | 8.257
19 | 1.176 | 0.14251 | -0.069 | 8.255
19.5 | 1.205 | 0.14661 | -0.07 | 8.221
20 | 1.23 | 0.15767 | -0.07 | 7.804

## 104. Re 8M Mach 0.50 (2)
BIGFOIL.COM POLAR EXPORT
c5b
LOCKHEED C-5A BL488.2 |  |  |  | Cl Max: | 1.3088 | at alpha= | 9 | deg
XFOIL ncrit=9 |  |  |  | L/D Max: | 118.747 | at alpha= | 7 | deg
Re: | 8000000 |  |  | Cd Min: | 0.26735 | at alpha= | 20 | deg
Mach: | 0.5 |  |  | Cl=0 at alpha= | -2.0763 | deg
|  |  |  | @ Cl=0.1, Cd= | 0.0050855
|  |  |  | @ Cl=0.4, Cd= | 0.0061195
|  |  |  | @ Cl=0.6, Cd= | 0.0068583
alpha (deg) | Cl | Cd | Cm | Cl/Cd
-20 | -0.7223 | 0.24867 | 0.0145 | -2.9047
-19.5 | -0.7019 | 0.24081 | 0.0096 | -2.9147
-19 | -0.6812 | 0.23327 | 0.0049 | -2.9202
-18.5 | -0.6645 | 0.22372 | -0.0001 | -2.9702
-18 | -0.6461 | 0.21567 | -0.0045 | -2.9958
-17.5 | -0.6262 | 0.20877 | -0.0085 | -2.9995
-17 | -0.6087 | 0.20149 | -0.0121 | -3.021
-16.5 | -0.5962 | 0.1928 | -0.0156 | -3.0923
-16 | -0.5832 | 0.18516 | -0.0183 | -3.1497
-15.5 | -0.576 | 0.17694 | -0.0208 | -3.2553
-15 | -0.5625 | 0.16923 | -0.0241 | -3.3239
-14.5 | -0.5445 | 0.16087 | -0.0291 | -3.3847
-14 | -0.5305 | 0.15158 | -0.0342 | -3.4998
-13.5 | -0.5215 | 0.14159 | -0.0395 | -3.6832
-13 | -0.5148 | 0.13144 | -0.0448 | -3.9166
-12.5 | -0.5122 | 0.121 | -0.0504 | -4.2331
-12 | -0.5164 | 0.10959 | -0.0567 | -4.7121
-11.5 | -0.5403 | 0.09544 | -0.0652 | -5.6611
-11 | -0.5526 | 0.08362 | -0.073 | -6.6085
-10 | -0.5854 | 0.05642 | -0.0935 | -10.3758
-9.5 | -0.6104 | 0.04259 | -0.1057 | -14.332
-9 | -0.6439 | 0.03324 | -0.1098 | -19.3712
-8.5 | -0.6788 | 0.02621 | -0.106 | -25.8985
-8 | -0.6988 | 0.0191 | -0.0989 | -36.5864
-7.5 | -0.6942 | 0.01245 | -0.0914 | -55.759
-7 | -0.6494 | 0.00941 | -0.0861 | -69.0117
-6.5 | -0.5883 | 0.00807 | -0.0824 | -72.8996
-6 | -0.5216 | 0.00728 | -0.08 | -71.6484
-5.5 | -0.4539 | 0.00667 | -0.0782 | -68.051
-5 | -0.3854 | 0.0063 | -0.0769 | -61.1746
-4.5 | -0.3161 | 0.00598 | -0.0761 | -52.8595
-4 | -0.2483 | 0.0057 | -0.0754 | -43.5614
-3.5 | -0.181 | 0.00548 | -0.0749 | -33.0292
-3 | -0.1151 | 0.00531 | -0.0742 | -21.6761
-2.5 | -0.0511 | 0.00518 | -0.0734 | -9.8649
-2 | 0.0092 | 0.00488 | -0.0721 | 1.8852
-1.5 | 0.0694 | 0.00498 | -0.0707 | 13.9357
-1 | 0.1245 | 0.00517 | -0.0685 | 24.0812
-0.5 | 0.1822 | 0.00506 | -0.067 | 36.0079
0 | 0.2282 | 0.00523 | -0.0634 | 43.6329
0.5 | 0.2826 | 0.00557 | -0.0612 | 50.7361
1 | 0.3413 | 0.00584 | -0.0598 | 58.4418
1.5 | 0.4022 | 0.00613 | -0.0587 | 65.6117
2 | 0.4658 | 0.00628 | -0.058 | 74.172
2.5 | 0.5266 | 0.00666 | -0.0567 | 79.0691
3 | 0.5913 | 0.00683 | -0.0558 | 86.5739
3.5 | 0.6559 | 0.00704 | -0.0548 | 93.1676
4 | 0.7211 | 0.00728 | -0.0536 | 99.0522
4.5 | 0.7866 | 0.00751 | -0.0523 | 104.7403
5 | 0.8521 | 0.00779 | -0.0505 | 109.3838
5.5 | 0.9168 | 0.00815 | -0.0483 | 112.4908
6 | 0.9826 | 0.00848 | -0.0459 | 115.8726
6.5 | 1.0476 | 0.00887 | -0.0429 | 118.106
7 | 1.1091 | 0.00934 | -0.0388 | 118.7473
7.5 | 1.1686 | 0.00987 | -0.0338 | 118.3992
8 | 1.2274 | 0.01041 | -0.028 | 117.9059
8.5 | 1.2866 | 0.01129 | -0.0216 | 113.9593
9 | 1.3088 | 0.01445 | -0.0098 | 90.5744
9.5 | 1.3001 | 0.01963 | 0.0031 | 66.2303
10 | 1.2619 | 0.02636 | 0.0155 | 47.8718
10.5 | 1.2141 | 0.0341 | 0.0242 | 35.6041
11 | 1.1686 | 0.0431 | 0.0276 | 27.1137
11.5 | 1.1282 | 0.0539 | 0.025 | 20.9314
12 | 1.0947 | 0.06688 | 0.0171 | 16.3681
12.5 | 1.0691 | 0.08155 | 0.0069 | 13.1097
13 | 1.0433 | 0.09496 | 0.0005 | 10.9867
14.5 | 1.0009 | 0.12905 | -0.0177 | 7.7559
15 | 0.9836 | 0.14171 | -0.0254 | 6.9409
15.5 | 0.9676 | 0.15479 | -0.0336 | 6.251
16 | 0.9565 | 0.16783 | -0.0419 | 5.6992
16.5 | 0.9512 | 0.18042 | -0.0498 | 5.2721
17 | 0.9496 | 0.19274 | -0.0576 | 4.9268
17.5 | 0.9491 | 0.20562 | -0.0657 | 4.6158
18 | 0.9517 | 0.21863 | -0.0738 | 4.353
18.5 | 0.9584 | 0.2313 | -0.0815 | 4.1435
19 | 0.9694 | 0.24312 | -0.0887 | 3.9873
19.5 | 0.9803 | 0.25596 | -0.0962 | 3.8299
20 | 0.9952 | 0.26735 | -0.1029 | 3.7225

## 105. Re 10M Mach 0.00 (1)
BIGFOIL.COM POLAR EXPORT
c5b
LOCKHEED C-5A BL488.2 |  |  |  | Cl Max: | 1.317 | at alpha= | 11.5 | deg
JavaFoil+Calcfoil stall+Eppler ext transition |  |  |  | L/D Max: | 96.527 | at alpha= | 8.5 | deg
Re: | 10000000 |  |  | Cd Min: | 0.00778 | at alpha= | -2 | deg
Mach: | 0 |  |  | Cl=0 at alpha= | -2.0917 | deg
|  |  |  | @ Cl=0.1, Cd= | 0.0079308
|  |  |  | @ Cl=0.4, Cd= | 0.0085625
|  |  |  | @ Cl=0.6, Cd= | 0.009165
alpha (deg) | Cl | Cd | Cm | Cl/Cd
-18 | -0.722 | 0.11191 | -0.019 | -6.448
-17.5 | -0.742 | 0.10121 | -0.02 | -7.335
-17 | -0.761 | 0.09254 | -0.021 | -8.222
-16.5 | -0.771 | 0.09164 | -0.022 | -8.41
-16 | -0.792 | 0.07863 | -0.024 | -10.076
-15.5 | -0.821 | 0.06103 | -0.026 | -13.455
-15 | -0.881 | 0.03134 | -0.03 | -28.122
-14.5 | -0.905 | 0.02394 | -0.032 | -37.801
-14 | -0.913 | 0.02172 | -0.033 | -42.023
-13.5 | -0.929 | 0.01701 | -0.035 | -54.611
-13 | -0.931 | 0.01509 | -0.036 | -61.646
-12.5 | -0.931 | 0.0133 | -0.038 | -69.946
-12 | -0.915 | 0.01271 | -0.039 | -71.986
-11.5 | -0.896 | 0.01218 | -0.04 | -73.548
-11 | -0.872 | 0.01172 | -0.041 | -74.446
-10.5 | -0.845 | 0.0115 | -0.042 | -73.518
-10 | -0.815 | 0.01108 | -0.043 | -73.497
-9.5 | -0.78 | 0.01068 | -0.044 | -73.044
-9 | -0.742 | 0.01029 | -0.045 | -72.173
-8.5 | -0.701 | 0.00998 | -0.046 | -70.259
-8 | -0.657 | 0.00969 | -0.047 | -67.834
-7.5 | -0.61 | 0.00961 | -0.048 | -63.509
-7 | -0.561 | 0.00935 | -0.048 | -59.987
-6.5 | -0.509 | 0.00896 | -0.049 | -56.854
-6 | -0.456 | 0.00898 | -0.05 | -50.791
-5.5 | -0.401 | 0.00877 | -0.051 | -45.727
-5 | -0.344 | 0.00865 | -0.052 | -39.82
-4.5 | -0.287 | 0.00856 | -0.053 | -33.521
-4 | -0.228 | 0.00846 | -0.054 | -26.979
-3.5 | -0.169 | 0.00829 | -0.055 | -20.408
-3 | -0.11 | 0.00823 | -0.056 | -13.302
-2.5 | -0.049 | 0.00784 | -0.057 | -6.312
-2 | 0.011 | 0.00778 | -0.058 | 1.39
-1.5 | 0.071 | 0.00785 | -0.059 | 9.065
-1 | 0.132 | 0.00802 | -0.06 | 16.423
-0.5 | 0.192 | 0.00811 | -0.061 | 23.693
0 | 0.254 | 0.00897 | -0.062 | 28.311
0.5 | 0.315 | 0.00825 | -0.063 | 38.144
1 | 0.375 | 0.00855 | -0.064 | 43.856
1.5 | 0.435 | 0.00858 | -0.065 | 50.753
2 | 0.496 | 0.00877 | -0.066 | 56.526
2.5 | 0.555 | 0.00885 | -0.067 | 62.78
3 | 0.615 | 0.00927 | -0.068 | 66.375
3.5 | 0.674 | 0.00924 | -0.069 | 72.941
4 | 0.732 | 0.00962 | -0.069 | 76.133
4.5 | 0.789 | 0.00954 | -0.07 | 82.719
5 | 0.846 | 0.00976 | -0.071 | 86.65
5.5 | 0.901 | 0.01024 | -0.072 | 87.939
6 | 0.955 | 0.01049 | -0.073 | 91.013
6.5 | 1.007 | 0.01074 | -0.074 | 93.732
7 | 1.058 | 0.0113 | -0.075 | 93.575
7.5 | 1.105 | 0.01167 | -0.076 | 94.666
8 | 1.149 | 0.012 | -0.077 | 95.737
8.5 | 1.189 | 0.01232 | -0.077 | 96.527
9 | 1.226 | 0.01301 | -0.078 | 94.29
9.5 | 1.259 | 0.01351 | -0.079 | 93.207
10 | 1.282 | 0.01401 | -0.08 | 91.547
10.5 | 1.3 | 0.01453 | -0.081 | 89.482
11 | 1.312 | 0.01515 | -0.082 | 86.582
11.5 | 1.317 | 0.01579 | -0.082 | 83.426
12 | 1.317 | 0.0163 | -0.083 | 80.823
12.5 | 1.311 | 0.01722 | -0.084 | 76.154
13 | 1.3 | 0.01802 | -0.085 | 72.125
13.5 | 1.284 | 0.01897 | -0.085 | 67.679
14 | 1.235 | 0.02108 | -0.084 | 58.605
14.5 | 1.184 | 0.02598 | -0.083 | 45.562
15 | 1.11 | 0.03853 | -0.079 | 28.799
15.5 | 0.999 | 0.07927 | -0.066 | 12.602
16 | 0.954 | 0.09429 | -0.062 | 10.121
16.5 | 0.921 | 0.10159 | -0.062 | 9.071

## 106. Re 10M Mach 0.00 (2)
BIGFOIL.COM POLAR EXPORT
c5b
LOCKHEED C-5A BL488.2 |  |  |  | Cl Max: | 1.8796 | at alpha= | 20 | deg
XFOIL ncrit=9 |  |  |  | L/D Max: | 130.257 | at alpha= | 9.5 | deg
Re: | 10000000 |  |  | Cd Min: | 0.03559 | at alpha= | 20 | deg
Mach: | 0 |  |  | Cl=0 at alpha= | -2.0397 | deg
|  |  |  | @ Cl=0.1, Cd= | 0.0051271
|  |  |  | @ Cl=0.4, Cd= | 0.0057767
|  |  |  | @ Cl=0.6, Cd= | 0.006418
alpha (deg) | Cl | Cd | Cm | Cl/Cd
-20 | -1.6661 | 0.02932 | -0.0794 | -56.8247
-19.5 | -1.6567 | 0.02605 | -0.0783 | -63.5969
-19 | -1.6428 | 0.02345 | -0.0766 | -70.0554
-18.5 | -1.6269 | 0.0214 | -0.0739 | -76.0234
-18 | -1.6198 | 0.0199 | -0.0682 | -81.397
-17.5 | -1.5898 | 0.01851 | -0.0664 | -85.8887
-17 | -1.5525 | 0.01733 | -0.0654 | -89.5845
-16.5 | -1.5093 | 0.01628 | -0.065 | -92.7088
-16 | -1.4612 | 0.01536 | -0.0654 | -95.1302
-15.5 | -1.411 | 0.01457 | -0.0659 | -96.8428
-15 | -1.3681 | 0.01385 | -0.0645 | -98.7798
-14.5 | -1.3232 | 0.01317 | -0.0635 | -100.4708
-14 | -1.2769 | 0.01255 | -0.0626 | -101.745
-13.5 | -1.2301 | 0.01198 | -0.0617 | -102.6795
-13 | -1.1814 | 0.01144 | -0.0611 | -103.2692
-12.5 | -1.1312 | 0.01096 | -0.0608 | -103.2117
-12 | -1.0808 | 0.01051 | -0.0604 | -102.8354
-11.5 | -1.0298 | 0.00997 | -0.0601 | -103.2899
-11 | -0.9794 | 0.00935 | -0.0597 | -104.7487
-10.5 | -0.9276 | 0.00886 | -0.0594 | -104.6953
-10 | -0.8745 | 0.00841 | -0.0594 | -103.9834
-9.5 | -0.8213 | 0.00802 | -0.0593 | -102.4065
-9 | -0.7673 | 0.00765 | -0.0594 | -100.3007
-8.5 | -0.7128 | 0.00731 | -0.0595 | -97.5103
-8 | -0.6584 | 0.00701 | -0.0596 | -93.923
-7.5 | -0.6029 | 0.00672 | -0.0598 | -89.7173
-7 | -0.5474 | 0.00647 | -0.0601 | -84.6059
-6.5 | -0.4918 | 0.00622 | -0.0603 | -79.0675
-6 | -0.4356 | 0.00595 | -0.0606 | -73.2101
-5.5 | -0.3793 | 0.00573 | -0.061 | -66.1955
-5 | -0.3232 | 0.00551 | -0.0612 | -58.657
-4.5 | -0.2668 | 0.00531 | -0.0615 | -50.2448
-4 | -0.2113 | 0.00519 | -0.0616 | -40.7129
-3.5 | -0.1556 | 0.00508 | -0.0617 | -30.6299
-3 | -0.1008 | 0.00498 | -0.0616 | -20.241
-2.5 | -0.0475 | 0.00492 | -0.0612 | -9.6545
-2 | 0.0041 | 0.00487 | -0.0605 | 0.84189
-1.5 | 0.0564 | 0.00501 | -0.0599 | 11.2575
-0.5 | 0.1569 | 0.00528 | -0.0581 | 29.7159
0 | 0.2037 | 0.00536 | -0.0567 | 38.0037
0.5 | 0.2559 | 0.00532 | -0.0562 | 48.1015
1 | 0.3084 | 0.0055 | -0.0557 | 56.0727
1.5 | 0.3621 | 0.00568 | -0.0555 | 63.75
2 | 0.417 | 0.00582 | -0.0554 | 71.6495
2.5 | 0.472 | 0.00594 | -0.0554 | 79.4613
3 | 0.5251 | 0.00625 | -0.055 | 84.016
3.5 | 0.5801 | 0.00636 | -0.0549 | 91.2107
4 | 0.635 | 0.00652 | -0.0549 | 97.3926
5 | 0.7452 | 0.0068 | -0.0549 | 109.5882
5.5 | 0.7998 | 0.00699 | -0.0548 | 114.4206
6 | 0.8537 | 0.00723 | -0.0546 | 118.0775
6.5 | 0.9078 | 0.00743 | -0.0544 | 122.1803
7 | 0.9615 | 0.00764 | -0.0542 | 125.8508
7.5 | 1.0134 | 0.00793 | -0.0536 | 127.7932
8 | 1.0639 | 0.0083 | -0.0528 | 128.1807
8.5 | 1.1141 | 0.0086 | -0.0519 | 129.5465
9 | 1.1602 | 0.00893 | -0.05 | 129.9216
9.5 | 1.2166 | 0.00934 | -0.0506 | 130.257
10 | 1.2666 | 0.00973 | -0.0498 | 130.1747
10.5 | 1.3149 | 0.01022 | -0.0486 | 128.6595
11 | 1.3629 | 0.01071 | -0.0475 | 127.2549
11.5 | 1.4085 | 0.01134 | -0.046 | 124.2063
12 | 1.4521 | 0.01208 | -0.0441 | 120.207
12.5 | 1.4946 | 0.01283 | -0.0421 | 116.4926
13 | 1.5357 | 0.01348 | -0.0398 | 113.9243
13.5 | 1.5736 | 0.01415 | -0.0369 | 111.2085
14 | 1.6097 | 0.01493 | -0.0338 | 107.8165
14.5 | 1.6438 | 0.01582 | -0.0305 | 103.9064
15 | 1.6759 | 0.0168 | -0.027 | 99.756
15.5 | 1.706 | 0.01788 | -0.0234 | 95.4139
16 | 1.7343 | 0.01907 | -0.0198 | 90.9439
16.5 | 1.7621 | 0.02027 | -0.0162 | 86.9314
17 | 1.7877 | 0.02162 | -0.0127 | 82.6873
17.5 | 1.811 | 0.02316 | -0.0091 | 78.1952
18 | 1.8316 | 0.02493 | -0.0055 | 73.4697
18.5 | 1.8487 | 0.02698 | -0.0019 | 68.5211
19 | 1.8631 | 0.02937 | 0.0015 | 63.4355
19.5 | 1.873 | 0.03221 | 0.0048 | 58.1496
20 | 1.8796 | 0.03559 | 0.0076 | 52.8126

## 107. Re 10M Mach 0.10 (1)
BIGFOIL.COM POLAR EXPORT
c5b
LOCKHEED C-5A BL488.2 |  |  |  | Cl Max: | 1.308 | at alpha= | 11.5 | deg
JavaFoil+Calcfoil stall+Eppler ext transition |  |  |  | L/D Max: | 95.601 | at alpha= | 8.5 | deg
Re: | 10000000 |  |  | Cd Min: | 0.00781 | at alpha= | -2 | deg
Mach: | 0.1 |  |  | Cl=0 at alpha= | -2.0902 | deg
|  |  |  | @ Cl=0.1, Cd= | 0.0079113
|  |  |  | @ Cl=0.4, Cd= | 0.0085889
|  |  |  | @ Cl=0.6, Cd= | 0.009225
alpha (deg) | Cl | Cd | Cm | Cl/Cd
-17.5 | -0.694 | 0.10841 | -0.02 | -6.401
-17 | -0.716 | 0.09852 | -0.021 | -7.272
-16.5 | -0.736 | 0.09054 | -0.022 | -8.132
-16 | -0.749 | 0.08832 | -0.022 | -8.483
-15.5 | -0.775 | 0.07385 | -0.025 | -10.488
-15 | -0.832 | 0.04125 | -0.029 | -20.174
-14.5 | -0.871 | 0.02731 | -0.032 | -31.876
-14 | -0.893 | 0.02145 | -0.034 | -41.635
-13.5 | -0.904 | 0.01831 | -0.035 | -49.383
-13 | -0.912 | 0.01571 | -0.036 | -58.035
-12.5 | -0.918 | 0.01351 | -0.038 | -67.947
-12 | -0.905 | 0.01288 | -0.039 | -70.283
-11.5 | -0.888 | 0.01234 | -0.04 | -71.984
-11 | -0.867 | 0.01183 | -0.041 | -73.275
-10.5 | -0.842 | 0.0116 | -0.042 | -72.569
-10 | -0.812 | 0.01119 | -0.043 | -72.625
-9.5 | -0.779 | 0.01078 | -0.044 | -72.291
-9 | -0.742 | 0.01038 | -0.045 | -71.481
-8.5 | -0.702 | 0.01007 | -0.046 | -69.698
-8 | -0.658 | 0.00967 | -0.047 | -68.056
-7.5 | -0.612 | 0.00959 | -0.048 | -63.771
-7 | -0.563 | 0.00941 | -0.049 | -59.782
-6.5 | -0.511 | 0.00905 | -0.05 | -56.506
-6 | -0.458 | 0.00879 | -0.051 | -52.089
-5.5 | -0.403 | 0.00882 | -0.052 | -45.652
-5 | -0.346 | 0.00861 | -0.053 | -40.177
-4.5 | -0.288 | 0.0086 | -0.054 | -33.5
-4 | -0.229 | 0.00854 | -0.055 | -26.858
-3.5 | -0.17 | 0.00829 | -0.056 | -20.508
-3 | -0.11 | 0.00819 | -0.057 | -13.438
-2.5 | -0.05 | 0.00787 | -0.057 | -6.319
-2 | 0.011 | 0.00781 | -0.058 | 1.392
-1.5 | 0.072 | 0.00786 | -0.059 | 9.107
-1 | 0.132 | 0.00797 | -0.06 | 16.594
-0.5 | 0.193 | 0.00813 | -0.061 | 23.735
0 | 0.255 | 0.009 | -0.062 | 28.37
0.5 | 0.316 | 0.00826 | -0.063 | 38.288
1 | 0.377 | 0.00857 | -0.064 | 44.014
1.5 | 0.438 | 0.00862 | -0.065 | 50.797
2 | 0.498 | 0.00873 | -0.066 | 57.021
2.5 | 0.558 | 0.00919 | -0.067 | 60.768
3 | 0.618 | 0.00924 | -0.068 | 66.92
3.5 | 0.677 | 0.0093 | -0.069 | 72.853
4 | 0.736 | 0.00968 | -0.07 | 76.04
4.5 | 0.793 | 0.00964 | -0.071 | 82.315
5 | 0.85 | 0.00985 | -0.072 | 86.253
5.5 | 0.905 | 0.01056 | -0.073 | 85.662
6 | 0.959 | 0.01049 | -0.073 | 91.444
6.5 | 1.011 | 0.01109 | -0.074 | 91.167
7 | 1.062 | 0.0114 | -0.075 | 93.142
7.5 | 1.109 | 0.01172 | -0.076 | 94.617
8 | 1.152 | 0.01211 | -0.077 | 95.153
8.5 | 1.192 | 0.01247 | -0.078 | 95.601
9 | 1.228 | 0.0132 | -0.079 | 93.066
9.5 | 1.26 | 0.01359 | -0.079 | 92.714
10 | 1.281 | 0.01414 | -0.08 | 90.643
10.5 | 1.297 | 0.01467 | -0.081 | 88.363
11 | 1.306 | 0.01534 | -0.082 | 85.12
11.5 | 1.308 | 0.01601 | -0.083 | 81.699
12 | 1.304 | 0.01653 | -0.084 | 78.888
12.5 | 1.294 | 0.01752 | -0.084 | 73.868
13 | 1.278 | 0.0185 | -0.085 | 69.125
13.5 | 1.257 | 0.01962 | -0.086 | 64.081
14 | 1.192 | 0.0233 | -0.084 | 51.167
14.5 | 1.119 | 0.03267 | -0.08 | 34.253
15 | 1.014 | 0.06251 | -0.071 | 16.224
15.5 | 0.94 | 0.09259 | -0.061 | 10.155
16 | 0.898 | 0.10518 | -0.058 | 8.538
16.5 | 0.865 | 0.10953 | -0.059 | 7.897

## 108. Re 10M Mach 0.10 (2)
BIGFOIL.COM POLAR EXPORT
c5b
LOCKHEED C-5A BL488.2 |  |  |  | Cl Max: | 1.8623 | at alpha= | 20 | deg
XFOIL ncrit=9 |  |  |  | L/D Max: | 130.085 | at alpha= | 9.5 | deg
Re: | 10000000 |  |  | Cd Min: | 0.03962 | at alpha= | 20 | deg
Mach: | 0.1 |  |  | Cl=0 at alpha= | -2.0396 | deg
|  |  |  | @ Cl=0.1, Cd= | 0.0051259
|  |  |  | @ Cl=0.4, Cd= | 0.0057855
|  |  |  | @ Cl=0.6, Cd= | 0.0064226
alpha (deg) | Cl | Cd | Cm | Cl/Cd
-20 | -1.6361 | 0.03479 | -0.0834 | -47.0279
-19.5 | -1.6354 | 0.03017 | -0.0833 | -54.2062
-19 | -1.6279 | 0.02658 | -0.0822 | -61.2453
-18.5 | -1.6155 | 0.02377 | -0.0802 | -67.9638
-18 | -1.6019 | 0.0217 | -0.0767 | -73.8203
-17.5 | -1.5911 | 0.02006 | -0.0716 | -79.317
-17 | -1.5567 | 0.01855 | -0.0704 | -83.9191
-16.5 | -1.5181 | 0.01726 | -0.0692 | -87.9548
-16 | -1.472 | 0.01619 | -0.0689 | -90.9203
-15.5 | -1.4221 | 0.01527 | -0.0691 | -93.1303
-15 | -1.3776 | 0.01441 | -0.0679 | -95.6003
-14.5 | -1.3335 | 0.01363 | -0.0664 | -97.8357
-14 | -1.2871 | 0.01293 | -0.0653 | -99.5437
-13.5 | -1.2403 | 0.01229 | -0.064 | -100.9194
-13 | -1.1914 | 0.0117 | -0.0632 | -101.8291
-12.5 | -1.1407 | 0.01117 | -0.0626 | -102.1218
-12 | -1.0898 | 0.01069 | -0.062 | -101.9457
-11.5 | -1.0374 | 0.01022 | -0.0617 | -101.5068
-11 | -0.9866 | 0.00955 | -0.0611 | -103.3089
-10.5 | -0.9347 | 0.009 | -0.0607 | -103.8556
-10 | -0.8812 | 0.00852 | -0.0605 | -103.4272
-9.5 | -0.8275 | 0.00811 | -0.0603 | -102.0345
-9 | -0.773 | 0.00772 | -0.0603 | -100.1295
-8.5 | -0.7179 | 0.00736 | -0.0603 | -97.5408
-8 | -0.663 | 0.00706 | -0.0603 | -93.9093
-7.5 | -0.6071 | 0.00676 | -0.0605 | -89.8077
-7 | -0.5511 | 0.0065 | -0.0607 | -84.7846
-6.5 | -0.495 | 0.00625 | -0.0609 | -79.2
-6 | -0.4384 | 0.00597 | -0.0611 | -73.4338
-5.5 | -0.3817 | 0.00575 | -0.0614 | -66.3826
-5 | -0.3253 | 0.00553 | -0.0617 | -58.8246
-4.5 | -0.2684 | 0.00532 | -0.062 | -50.4511
-4 | -0.2125 | 0.0052 | -0.062 | -40.8654
-3.5 | -0.1565 | 0.00509 | -0.0621 | -30.7466
-3 | -0.1013 | 0.00499 | -0.062 | -20.3006
-2.5 | -0.0476 | 0.00493 | -0.0616 | -9.6552
-2 | 0.0041 | 0.00487 | -0.0609 | 0.84189
-1.5 | 0.0566 | 0.00501 | -0.0603 | 11.2974
-0.5 | 0.1577 | 0.00528 | -0.0584 | 29.8674
0 | 0.2045 | 0.00536 | -0.0569 | 38.153
0.5 | 0.2569 | 0.00533 | -0.0564 | 48.1989
1 | 0.3097 | 0.00551 | -0.0559 | 56.2069
1.5 | 0.3637 | 0.0057 | -0.0556 | 63.807
2 | 0.4189 | 0.00583 | -0.0556 | 71.8525
2.5 | 0.474 | 0.00597 | -0.0555 | 79.397
3 | 0.5276 | 0.00627 | -0.0551 | 84.1467
3.5 | 0.5829 | 0.00637 | -0.055 | 91.5071
4 | 0.6382 | 0.00654 | -0.055 | 97.5841
4.5 | 0.6937 | 0.00668 | -0.0549 | 103.8473
5 | 0.7491 | 0.00682 | -0.0549 | 109.8387
5.5 | 0.804 | 0.00702 | -0.0547 | 114.5299
6 | 0.8583 | 0.00726 | -0.0545 | 118.2231
6.5 | 0.9129 | 0.00746 | -0.0543 | 122.3727
7 | 0.9669 | 0.00768 | -0.054 | 125.8984
7.5 | 1.019 | 0.00799 | -0.0533 | 127.5344
8 | 1.0699 | 0.00836 | -0.0524 | 127.9785
8.5 | 1.1207 | 0.00867 | -0.0514 | 129.2618
9 | 1.167 | 0.009 | -0.0494 | 129.6667
9.5 | 1.2241 | 0.00941 | -0.0499 | 130.085
10 | 1.2743 | 0.00982 | -0.0489 | 129.7658
10.5 | 1.3228 | 0.01036 | -0.0476 | 127.6834
11 | 1.3713 | 0.01085 | -0.0463 | 126.3871
11.5 | 1.4163 | 0.01157 | -0.0444 | 122.4114
12 | 1.4602 | 0.01233 | -0.0423 | 118.4266
12.5 | 1.5029 | 0.01307 | -0.0401 | 114.9885
13 | 1.5429 | 0.01373 | -0.0372 | 112.3744
13.5 | 1.5805 | 0.01448 | -0.0341 | 109.1506
14 | 1.616 | 0.01536 | -0.0306 | 105.2083
14.5 | 1.6498 | 0.01633 | -0.0271 | 101.0288
15 | 1.6817 | 0.0174 | -0.0234 | 96.6494
15.5 | 1.7114 | 0.01857 | -0.0195 | 92.1594
16 | 1.7407 | 0.01976 | -0.0158 | 88.0921
16.5 | 1.7675 | 0.02111 | -0.012 | 83.7281
17 | 1.7918 | 0.02266 | -0.0081 | 79.0733
17.5 | 1.8128 | 0.02444 | -0.0042 | 74.1735
18 | 1.8311 | 0.02651 | -0.0004 | 69.072
18.5 | 1.8452 | 0.02896 | 0.0034 | 63.7155
19 | 1.8551 | 0.03189 | 0.0069 | 58.1718
19.5 | 1.861 | 0.03539 | 0.01 | 52.5855
20 | 1.8623 | 0.03962 | 0.0125 | 47.004

## 109. Re 10M Mach 0.25 (1)
BIGFOIL.COM POLAR EXPORT
c5b
LOCKHEED C-5A BL488.2 |  |  |  | Cl Max: | 1.263 | at alpha= | 10 | deg
JavaFoil+Calcfoil stall+Eppler ext transition |  |  |  | L/D Max: | 94.44 | at alpha= | 7.5 | deg
Re: | 10000000 |  |  | Cd Min: | 0.00785 | at alpha= | -2.5 | deg
Mach: | 0.25 |  |  | Cl=0 at alpha= | -2.0887 | deg
|  |  |  | @ Cl=0.1, Cd= | 0.0079603
|  |  |  | @ Cl=0.4, Cd= | 0.0086603
|  |  |  | @ Cl=0.6, Cd= | 0.0093115
alpha (deg) | Cl | Cd | Cm | Cl/Cd
-16.5 | -0.39 | 0.11722 | -0.018 | -3.331
-16 | -0.443 | 0.10859 | -0.02 | -4.082
-15.5 | -0.493 | 0.10036 | -0.021 | -4.909
-15 | -0.538 | 0.09174 | -0.022 | -5.868
-14.5 | -0.579 | 0.08495 | -0.024 | -6.82
-14 | -0.613 | 0.08152 | -0.024 | -7.52
-13.5 | -0.659 | 0.06217 | -0.028 | -10.602
-13 | -0.727 | 0.03182 | -0.034 | -22.861
-12.5 | -0.775 | 0.01971 | -0.037 | -39.336
-12 | -0.803 | 0.01552 | -0.039 | -51.761
-11.5 | -0.821 | 0.01327 | -0.041 | -61.849
-11 | -0.817 | 0.01255 | -0.042 | -65.067
-10.5 | -0.806 | 0.01225 | -0.043 | -65.771
-10 | -0.789 | 0.01169 | -0.044 | -67.47
-9.5 | -0.765 | 0.01123 | -0.045 | -68.155
-9 | -0.736 | 0.01076 | -0.046 | -68.403
-8.5 | -0.702 | 0.01043 | -0.047 | -67.24
-8 | -0.662 | 0.00999 | -0.048 | -66.275
-7.5 | -0.619 | 0.00977 | -0.049 | -63.308
-7 | -0.571 | 0.00948 | -0.05 | -60.289
-6.5 | -0.521 | 0.00921 | -0.051 | -56.55
-6 | -0.467 | 0.00893 | -0.052 | -52.352
-5.5 | -0.412 | 0.00896 | -0.053 | -45.977
-5 | -0.354 | 0.00872 | -0.054 | -40.619
-4.5 | -0.295 | 0.00883 | -0.055 | -33.466
-4 | -0.235 | 0.00855 | -0.056 | -27.529
-3.5 | -0.175 | 0.00838 | -0.057 | -20.832
-3 | -0.113 | 0.00828 | -0.058 | -13.655
-2.5 | -0.051 | 0.00785 | -0.059 | -6.504
-2 | 0.011 | 0.00792 | -0.06 | 1.411
-1.5 | 0.074 | 0.00791 | -0.061 | 9.294
-1 | 0.136 | 0.00803 | -0.062 | 16.928
-0.5 | 0.198 | 0.00817 | -0.063 | 24.262
0 | 0.262 | 0.00907 | -0.064 | 28.91
0.5 | 0.325 | 0.0084 | -0.065 | 38.692
1 | 0.387 | 0.00865 | -0.066 | 44.808
1.5 | 0.45 | 0.0087 | -0.067 | 51.677
2 | 0.512 | 0.00883 | -0.068 | 57.977
2.5 | 0.573 | 0.00922 | -0.069 | 62.163
3 | 0.635 | 0.00943 | -0.07 | 67.289
3.5 | 0.696 | 0.00942 | -0.071 | 73.829
4 | 0.755 | 0.00962 | -0.072 | 78.481
4.5 | 0.814 | 0.01006 | -0.073 | 80.915
5 | 0.871 | 0.01003 | -0.074 | 86.824
5.5 | 0.927 | 0.01022 | -0.074 | 90.707
6 | 0.981 | 0.01077 | -0.075 | 91.111
6.5 | 1.033 | 0.01138 | -0.076 | 90.823
7 | 1.083 | 0.01172 | -0.077 | 92.406
7.5 | 1.128 | 0.01194 | -0.078 | 94.44
8 | 1.168 | 0.01255 | -0.079 | 93.088
8.5 | 1.203 | 0.01296 | -0.08 | 92.821
9 | 1.233 | 0.01383 | -0.081 | 89.131
9.5 | 1.256 | 0.01446 | -0.082 | 86.84
10 | 1.263 | 0.01508 | -0.082 | 83.769
10.5 | 1.261 | 0.01581 | -0.083 | 79.755
11 | 1.248 | 0.0167 | -0.084 | 74.749
11.5 | 1.225 | 0.01762 | -0.085 | 69.515
12 | 1.19 | 0.01847 | -0.086 | 64.452
12.5 | 1.108 | 0.02254 | -0.084 | 49.159
13 | 0.921 | 0.06642 | -0.065 | 13.863
13.5 | 0.849 | 0.08103 | -0.06 | 10.472
14 | 0.78 | 0.09182 | -0.056 | 8.499
14.5 | 0.712 | 0.09996 | -0.055 | 7.123
15 | 0.638 | 0.1097 | -0.053 | 5.817

## 110. Re 10M Mach 0.25 (2)
BIGFOIL.COM POLAR EXPORT
c5b
LOCKHEED C-5A BL488.2 |  |  |  | Cl Max: | 1.7555 | at alpha= | 17 | deg
XFOIL ncrit=9 |  |  |  | L/D Max: | 128.245 | at alpha= | 9 | deg
Re: | 10000000 |  |  | Cd Min: | 0.21933 | at alpha= | -20 | deg
Mach: | 0.25 |  |  | Cl=0 at alpha= | -2.0388 | deg
|  |  |  | @ Cl=0.1, Cd= | 0.0051072
|  |  |  | @ Cl=0.4, Cd= | 0.0058239
|  |  |  | @ Cl=0.6, Cd= | 0.0064656
alpha (deg) | Cl | Cd | Cm | Cl/Cd
-20 | -0.7001 | 0.21933 | 0.0101 | -3.192
-19.5 | -0.6859 | 0.21221 | 0.0058 | -3.2322
-18.5 | -0.8906 | 0.13996 | -0.0315 | -6.3632
-18 | -1.0244 | 0.10885 | -0.0502 | -9.4111
-17.5 | -1.1506 | 0.08176 | -0.0661 | -14.0729
-17 | -1.2309 | 0.06052 | -0.0799 | -20.3387
-16.5 | -1.2786 | 0.04615 | -0.0897 | -27.7053
-16 | -1.3129 | 0.03648 | -0.0936 | -35.9896
-15.5 | -1.3413 | 0.0301 | -0.0916 | -44.5615
-15 | -1.3409 | 0.02464 | -0.0915 | -54.4196
-14.5 | -1.3257 | 0.02079 | -0.0895 | -63.7662
-14 | -1.301 | 0.01813 | -0.0859 | -71.7595
-13.5 | -1.2696 | 0.0162 | -0.0816 | -78.3704
-13 | -1.2308 | 0.01463 | -0.0779 | -84.1285
-12.5 | -1.1846 | 0.01337 | -0.0752 | -88.6013
-12 | -1.1341 | 0.01239 | -0.0731 | -91.5335
-11.5 | -1.0815 | 0.01152 | -0.0713 | -93.8802
-11 | -1.0272 | 0.01076 | -0.0699 | -95.4647
-10.5 | -0.9717 | 0.01015 | -0.0687 | -95.734
-10 | -0.9173 | 0.00932 | -0.0674 | -98.4227
-9.5 | -0.8618 | 0.00868 | -0.0663 | -99.2857
-9 | -0.8045 | 0.00817 | -0.0656 | -98.47
-8.5 | -0.7467 | 0.00772 | -0.0651 | -96.7228
-8 | -0.689 | 0.00735 | -0.0646 | -93.7415
-7.5 | -0.6304 | 0.00698 | -0.0644 | -90.3152
-7 | -0.572 | 0.00667 | -0.0641 | -85.7571
-6.5 | -0.5132 | 0.0064 | -0.0641 | -80.1875
-6 | -0.454 | 0.00611 | -0.0641 | -74.3044
-5.5 | -0.3954 | 0.00584 | -0.0641 | -67.7055
-5 | -0.3363 | 0.00562 | -0.0642 | -59.8399
-4.5 | -0.2773 | 0.00539 | -0.0644 | -51.4471
-4 | -0.2192 | 0.00524 | -0.0643 | -41.8321
-3.5 | -0.1616 | 0.00512 | -0.0643 | -31.5625
-3 | -0.1044 | 0.00503 | -0.0641 | -20.7555
-2.5 | -0.0487 | 0.00497 | -0.0637 | -9.7988
-2 | 0.0041 | 0.00487 | -0.0627 | 0.84189
-1.5 | 0.058 | 0.00502 | -0.062 | 11.5538
-1 | 0.111 | 0.00513 | -0.0611 | 21.6374
-0.5 | 0.1615 | 0.00529 | -0.0598 | 30.5293
0 | 0.2089 | 0.00541 | -0.0581 | 38.6137
0.5 | 0.2624 | 0.00539 | -0.0575 | 48.6827
1 | 0.3168 | 0.00555 | -0.0569 | 57.0811
1.5 | 0.3719 | 0.00577 | -0.0565 | 64.4541
2 | 0.4293 | 0.00588 | -0.0564 | 73.0102
2.5 | 0.4856 | 0.00606 | -0.0561 | 80.132
3 | 0.5411 | 0.00633 | -0.0557 | 85.4818
3.5 | 0.5981 | 0.00646 | -0.0555 | 92.5851
4 | 0.6554 | 0.00663 | -0.0553 | 98.8537
4.5 | 0.713 | 0.00677 | -0.0551 | 105.3176
5 | 0.7704 | 0.00694 | -0.0548 | 111.0086
5.5 | 0.8271 | 0.00717 | -0.0544 | 115.3556
6 | 0.8837 | 0.00742 | -0.0538 | 119.097
6.5 | 0.9407 | 0.00763 | -0.0533 | 123.2896
7 | 0.9962 | 0.00793 | -0.0525 | 125.6242
7.5 | 1.0501 | 0.00831 | -0.0513 | 126.3658
8 | 1.104 | 0.00867 | -0.0499 | 127.3356
8.5 | 1.1565 | 0.00905 | -0.0482 | 127.7901
9 | 1.2055 | 0.0094 | -0.0457 | 128.2447
9.5 | 1.2646 | 0.00987 | -0.0453 | 128.1256
10 | 1.3159 | 0.01045 | -0.0433 | 125.9234
10.5 | 1.3652 | 0.01117 | -0.0408 | 122.2202
11 | 1.412 | 0.01201 | -0.0379 | 117.5687
11.5 | 1.4575 | 0.0128 | -0.0346 | 113.8672
12 | 1.5003 | 0.01357 | -0.0308 | 110.5601
12.5 | 1.5412 | 0.01449 | -0.0266 | 106.363
13 | 1.5799 | 0.01554 | -0.0222 | 101.6667
13.5 | 1.6155 | 0.01676 | -0.0174 | 96.3902
14 | 1.6483 | 0.01815 | -0.0124 | 90.8154
14.5 | 1.6795 | 0.01963 | -0.0074 | 85.5578
15 | 1.7064 | 0.02139 | -0.0021 | 79.7756
15.5 | 1.7283 | 0.02352 | 0.0034 | 73.4821
16 | 1.7445 | 0.02611 | 0.009 | 66.8135
16.5 | 1.7535 | 0.02933 | 0.0144 | 59.7852
17 | 1.7555 | 0.03334 | 0.0192 | 52.6545
17.5 | 1.7489 | 0.0385 | 0.023 | 45.426
18 | 1.7323 | 0.04526 | 0.0251 | 38.2744
18.5 | 1.7068 | 0.05399 | 0.0247 | 31.6133
19 | 1.6692 | 0.06543 | 0.021 | 25.5112
19.5 | 1.6147 | 0.08045 | 0.0136 | 20.0709
20 | 1.5346 | 0.10065 | 0.0018 | 15.2469

## 111. Re 10M Mach 0.50 (1)
BIGFOIL.COM POLAR EXPORT
c5b
LOCKHEED C-5A BL488.2 |  |  |  | Cl Max: | 1.229 | at alpha= | 20 | deg
JavaFoil+Calcfoil stall+Eppler ext transition |  |  |  | L/D Max: | 87.433 | at alpha= | 6 | deg
Re: | 10000000 |  |  | Cd Min: | 0.00805 | at alpha= | -1.5 | deg
Mach: | 0.5 |  |  | Cl=0 at alpha= | -2.087 | deg
|  |  |  | @ Cl=0.1, Cd= | 0.008104
|  |  |  | @ Cl=0.4, Cd= | 0.0088544
|  |  |  | @ Cl=0.6, Cd= | 0.0095017
alpha (deg) | Cl | Cd | Cm | Cl/Cd
-20 | -1.007 | 0.15702 | -0.018 | -6.415
-19.5 | -0.978 | 0.15399 | -0.018 | -6.35
-19 | -0.957 | 0.14389 | -0.019 | -6.648
-18.5 | -0.93 | 0.13537 | -0.02 | -6.87
-18 | -0.901 | 0.13091 | -0.021 | -6.883
-17.5 | -0.871 | 0.12681 | -0.021 | -6.872
-17 | -0.841 | 0.12456 | -0.021 | -6.752
-16.5 | -0.811 | 0.12105 | -0.02 | -6.7
-16 | -0.787 | 0.1214 | -0.022 | -6.479
-15.5 | -0.76 | 0.11375 | -0.023 | -6.683
-15 | -0.732 | 0.10769 | -0.023 | -6.796
-14.5 | -0.703 | 0.10277 | -0.024 | -6.839
-14 | -0.673 | 0.09945 | -0.023 | -6.765
-13.5 | -0.643 | 0.09721 | -0.023 | -6.611
-13 | -0.614 | 0.09389 | -0.023 | -6.54
-12.5 | -0.586 | 0.08939 | -0.023 | -6.557
-12 | -0.558 | 0.08581 | -0.023 | -6.505
-11.5 | -0.531 | 0.08507 | -0.024 | -6.237
-11 | -0.503 | 0.07625 | -0.025 | -6.594
-10.5 | -0.477 | 0.06779 | -0.027 | -7.036
-10 | -0.47 | 0.04572 | -0.038 | -10.277
-9.5 | -0.503 | 0.01491 | -0.049 | -33.749
-9 | -0.479 | 0.01262 | -0.051 | -37.972
-8.5 | -0.44 | 0.01315 | -0.052 | -33.441
-8 | -0.41 | 0.01222 | -0.054 | -33.565
-7.5 | -0.376 | 0.01119 | -0.055 | -33.569
-7 | -0.508 | 0.01055 | -0.056 | -48.114
-6.5 | -0.521 | 0.01021 | -0.057 | -50.976
-6 | -0.49 | 0.01 | -0.058 | -48.983
-5.5 | -0.443 | 0.00965 | -0.059 | -45.912
-5 | -0.387 | 0.00932 | -0.06 | -41.534
-4.5 | -0.326 | 0.00912 | -0.062 | -35.714
-4 | -0.261 | 0.00916 | -0.063 | -28.489
-3.5 | -0.194 | 0.00884 | -0.064 | -21.964
-3 | -0.126 | 0.00861 | -0.065 | -14.629
-2.5 | -0.057 | 0.00848 | -0.066 | -6.717
-2 | 0.012 | 0.00814 | -0.067 | 1.532
-1.5 | 0.082 | 0.00805 | -0.068 | 10.204
-1 | 0.152 | 0.00826 | -0.069 | 18.377
-0.5 | 0.222 | 0.00848 | -0.07 | 26.14
0 | 0.293 | 0.0094 | -0.071 | 31.194
0.5 | 0.363 | 0.00868 | -0.073 | 41.834
1 | 0.433 | 0.00901 | -0.074 | 48.061
1.5 | 0.502 | 0.00909 | -0.075 | 55.283
2 | 0.571 | 0.0093 | -0.076 | 61.44
2.5 | 0.64 | 0.00978 | -0.077 | 65.453
3 | 0.708 | 0.00998 | -0.078 | 70.906
3.5 | 0.775 | 0.01034 | -0.079 | 74.891
4 | 0.839 | 0.01058 | -0.08 | 79.291
4.5 | 0.901 | 0.01092 | -0.081 | 82.499
5 | 0.959 | 0.01124 | -0.082 | 85.363
5.5 | 1.013 | 0.01161 | -0.083 | 87.203
6 | 1.059 | 0.01212 | -0.084 | 87.433
6.5 | 1.096 | 0.01274 | -0.085 | 86.001
7 | 1.116 | 0.01384 | -0.086 | 80.589
7.5 | 1.093 | 0.01516 | -0.087 | 72.089
8 | 0.862 | 0.01623 | -0.088 | 53.074
8.5 | 0.737 | 0.01678 | -0.089 | 43.891
9 | 0.626 | 0.06167 | -0.051 | 10.148
9.5 | 0.65 | 0.06923 | -0.047 | 9.388
10 | 0.677 | 0.07481 | -0.048 | 9.054
10.5 | 0.705 | 0.07673 | -0.048 | 9.183
11 | 0.732 | 0.08028 | -0.049 | 9.118
11.5 | 0.759 | 0.08357 | -0.05 | 9.087
12 | 0.789 | 0.08679 | -0.053 | 9.093
12.5 | 0.821 | 0.08924 | -0.057 | 9.195
13 | 0.85 | 0.09282 | -0.06 | 9.159
13.5 | 0.879 | 0.09835 | -0.061 | 8.934
14 | 0.906 | 0.10486 | -0.062 | 8.638
14.5 | 0.929 | 0.11895 | -0.059 | 7.808
15 | 0.957 | 0.10983 | -0.061 | 8.709
15.5 | 0.987 | 0.11171 | -0.063 | 8.833
16 | 1.015 | 0.11609 | -0.064 | 8.743
16.5 | 1.043 | 0.12235 | -0.065 | 8.523
17 | 1.068 | 0.13292 | -0.065 | 8.034
17.5 | 1.092 | 0.13568 | -0.064 | 8.047
18 | 1.12 | 0.13974 | -0.066 | 8.012
18.5 | 1.147 | 0.14864 | -0.067 | 7.717
19 | 1.174 | 0.15177 | -0.068 | 7.736
19.5 | 1.203 | 0.15806 | -0.069 | 7.608
20 | 1.229 | 0.167 | -0.07 | 7.357

## 112. Re 10M Mach 0.50 (2)
BIGFOIL.COM POLAR EXPORT
c5b
LOCKHEED C-5A BL488.2 |  |  |  | Cl Max: | 1.2424 | at alpha= | 8 | deg
XFOIL ncrit=9 |  |  |  | L/D Max: | 123.935 | at alpha= | 7.5 | deg
Re: | 10000000 |  |  | Cd Min: | 0.01012 | at alpha= | 8 | deg
Mach: | 0.5 |  |  | Cl=0 at alpha= | -99 | deg
|  |  |  | @ Cl=0.1, Cd= | 0.00564
|  |  |  | @ Cl=0.4, Cd= | 0.0060157
|  |  |  | @ Cl=0.6, Cd= | 0.0066505
alpha (deg) | Cl | Cd | Cm | Cl/Cd
0 | 0.2257 | 0.00564 | -0.0628 | 40.0177
0.5 | 0.2824 | 0.00573 | -0.0612 | 49.2845
1.5 | 0.4059 | 0.00603 | -0.0594 | 67.3134
2 | 0.4701 | 0.00616 | -0.0589 | 76.3149
2.5 | 0.5315 | 0.00649 | -0.0576 | 81.8952
3 | 0.5962 | 0.00664 | -0.0568 | 89.7892
3.5 | 0.6613 | 0.00682 | -0.0558 | 96.9648
4 | 0.7273 | 0.00702 | -0.0548 | 103.604
4.5 | 0.7932 | 0.00724 | -0.0535 | 109.558
5 | 0.8587 | 0.00753 | -0.0517 | 114.0372
5.5 | 0.9244 | 0.00785 | -0.0497 | 117.758
6 | 0.9911 | 0.00815 | -0.0474 | 121.6074
6.5 | 1.0559 | 0.00859 | -0.0444 | 122.922
7 | 1.1199 | 0.00909 | -0.0407 | 123.2013
7.5 | 1.1811 | 0.00953 | -0.0358 | 123.9349
8 | 1.2424 | 0.01012 | -0.0305 | 122.7668

## 113. Re 12M Mach 0.00 (1)
BIGFOIL.COM POLAR EXPORT
c5b
LOCKHEED C-5A BL488.2 |  |  |  | Cl Max: | 1.317 | at alpha= | 11.5 | deg
JavaFoil+Calcfoil stall+Eppler ext transition |  |  |  | L/D Max: | 99.384 | at alpha= | 8 | deg
Re: | 12000000 |  |  | Cd Min: | 0.00775 | at alpha= | -2.5 | deg
Mach: | 0 |  |  | Cl=0 at alpha= | -2.0917 | deg
|  |  |  | @ Cl=0.1, Cd= | 0.0079756
|  |  |  | @ Cl=0.4, Cd= | 0.0084967
|  |  |  | @ Cl=0.6, Cd= | 0.009085
alpha (deg) | Cl | Cd | Cm | Cl/Cd
-18 | -0.726 | 0.10567 | -0.02 | -6.874
-17.5 | -0.745 | 0.09798 | -0.021 | -7.6
-17 | -0.771 | 0.08278 | -0.023 | -9.309
-16.5 | -0.78 | 0.08274 | -0.023 | -9.427
-16 | -0.804 | 0.06871 | -0.025 | -11.705
-15.5 | -0.84 | 0.04906 | -0.028 | -17.12
-15 | -0.894 | 0.02646 | -0.031 | -33.796
-14.5 | -0.914 | 0.0212 | -0.033 | -43.112
-14 | -0.921 | 0.01946 | -0.034 | -47.305
-13.5 | -0.934 | 0.01587 | -0.035 | -58.858
-13 | -0.941 | 0.01401 | -0.037 | -67.179
-12.5 | -0.931 | 0.01298 | -0.038 | -71.675
-12 | -0.915 | 0.01242 | -0.039 | -73.71
-11.5 | -0.896 | 0.01189 | -0.04 | -75.369
-11 | -0.873 | 0.01144 | -0.041 | -76.258
-10.5 | -0.845 | 0.01121 | -0.042 | -75.388
-10 | -0.815 | 0.01082 | -0.043 | -75.266
-9.5 | -0.78 | 0.01042 | -0.044 | -74.878
-9 | -0.742 | 0.0101 | -0.045 | -73.537
-8.5 | -0.701 | 0.00972 | -0.046 | -72.147
-8 | -0.657 | 0.00967 | -0.047 | -67.947
-7.5 | -0.61 | 0.00943 | -0.048 | -64.734
-7 | -0.561 | 0.00903 | -0.048 | -62.139
-6.5 | -0.509 | 0.00903 | -0.049 | -56.406
-6 | -0.456 | 0.00882 | -0.05 | -51.706
-5.5 | -0.401 | 0.00871 | -0.051 | -46.051
-5 | -0.344 | 0.00878 | -0.052 | -39.221
-4.5 | -0.287 | 0.00851 | -0.053 | -33.716
-4 | -0.228 | 0.00839 | -0.054 | -27.211
-3.5 | -0.169 | 0.00815 | -0.055 | -20.752
-3 | -0.11 | 0.00808 | -0.056 | -13.547
-2.5 | -0.049 | 0.00775 | -0.057 | -6.38
-2 | 0.011 | 0.00781 | -0.058 | 1.385
-1.5 | 0.071 | 0.00789 | -0.059 | 9.022
-1 | 0.132 | 0.00807 | -0.06 | 16.32
-0.5 | 0.192 | 0.00809 | -0.061 | 23.752
0 | 0.254 | 0.00881 | -0.062 | 28.828
0.5 | 0.315 | 0.00815 | -0.063 | 38.596
1 | 0.375 | 0.00848 | -0.064 | 44.232
1.5 | 0.435 | 0.00852 | -0.065 | 51.129
2 | 0.496 | 0.00863 | -0.066 | 57.401
2.5 | 0.555 | 0.00895 | -0.067 | 62.05
3 | 0.615 | 0.00913 | -0.068 | 67.353
3.5 | 0.674 | 0.00911 | -0.069 | 73.984
4 | 0.732 | 0.00948 | -0.069 | 77.208
4.5 | 0.789 | 0.0094 | -0.07 | 83.963
5 | 0.846 | 0.0096 | -0.071 | 88.113
5.5 | 0.901 | 0.01009 | -0.072 | 89.331
6 | 0.955 | 0.01032 | -0.073 | 92.523
6.5 | 1.007 | 0.01079 | -0.074 | 93.343
7 | 1.058 | 0.01109 | -0.075 | 95.351
7.5 | 1.105 | 0.01137 | -0.076 | 97.164
8 | 1.149 | 0.01156 | -0.077 | 99.384
8.5 | 1.189 | 0.01203 | -0.077 | 98.831
9 | 1.226 | 0.0127 | -0.078 | 96.58
9.5 | 1.259 | 0.01315 | -0.079 | 95.754
10 | 1.282 | 0.01362 | -0.08 | 94.185
10.5 | 1.3 | 0.01425 | -0.081 | 91.242
11 | 1.312 | 0.0148 | -0.082 | 88.604
11.5 | 1.317 | 0.01535 | -0.082 | 85.84
12 | 1.317 | 0.01611 | -0.083 | 81.737
12.5 | 1.311 | 0.01679 | -0.084 | 78.113
13 | 1.3 | 0.01753 | -0.085 | 74.138
13.5 | 1.284 | 0.0185 | -0.085 | 69.398
14 | 1.232 | 0.02135 | -0.084 | 57.695
14.5 | 1.198 | 0.02346 | -0.084 | 51.057
15 | 1.131 | 0.032 | -0.081 | 35.363
15.5 | 1.001 | 0.07777 | -0.067 | 12.867
16 | 0.953 | 0.09503 | -0.062 | 10.029
16.5 | 0.924 | 0.09907 | -0.062 | 9.325

## 114. Re 12M Mach 0.00 (2)
BIGFOIL.COM POLAR EXPORT
c5b
LOCKHEED C-5A BL488.2 |  |  |  | Cl Max: | 1.9025 | at alpha= | 20 | deg
XFOIL ncrit=9 |  |  |  | L/D Max: | 134.823 | at alpha= | 9.5 | deg
Re: | 12000000 |  |  | Cd Min: | 0.03366 | at alpha= | 20 | deg
Mach: | 0 |  |  | Cl=0 at alpha= | -2.0077 | deg
|  |  |  | @ Cl=0.1, Cd= | 0.0052427
|  |  |  | @ Cl=0.4, Cd= | 0.0057085
|  |  |  | @ Cl=0.6, Cd= | 0.0062778
alpha (deg) | Cl | Cd | Cm | Cl/Cd
-20 | -1.6825 | 0.0279 | -0.0791 | -60.3047
-19.5 | -1.6731 | 0.02475 | -0.0777 | -67.6
-19 | -1.6594 | 0.02227 | -0.0755 | -74.5128
-18.5 | -1.6458 | 0.02035 | -0.072 | -80.8747
-18 | -1.6317 | 0.01887 | -0.0675 | -86.4706
-17.5 | -1.5982 | 0.01751 | -0.0661 | -91.2736
-17 | -1.5597 | 0.01636 | -0.0651 | -95.3362
-16.5 | -1.5143 | 0.01535 | -0.0651 | -98.6515
-16 | -1.4661 | 0.01446 | -0.0653 | -101.39
-15.5 | -1.4238 | 0.01373 | -0.0639 | -103.6999
-15 | -1.3795 | 0.01308 | -0.0628 | -105.4664
-14.5 | -1.3335 | 0.01246 | -0.0619 | -107.0225
-14 | -1.287 | 0.01189 | -0.0609 | -108.2422
-13.5 | -1.2385 | 0.01136 | -0.0603 | -109.0229
-13 | -1.1886 | 0.01085 | -0.06 | -109.5484
-12.5 | -1.1383 | 0.01041 | -0.0596 | -109.3468
-12 | -1.0866 | 0.00997 | -0.0594 | -108.987
-11.5 | -1.0345 | 0.00956 | -0.0593 | -108.2113
-11 | -0.9824 | 0.00914 | -0.0591 | -107.4836
-10.5 | -0.9302 | 0.00861 | -0.059 | -108.0372
-10 | -0.8775 | 0.00818 | -0.0589 | -107.2738
-9.5 | -0.8239 | 0.00778 | -0.0589 | -105.8997
-9 | -0.7697 | 0.00742 | -0.059 | -103.7332
-8.5 | -0.7155 | 0.0071 | -0.059 | -100.7746
-8 | -0.6603 | 0.00678 | -0.0592 | -97.3894
-7.5 | -0.6052 | 0.00651 | -0.0594 | -92.9647
-7 | -0.5494 | 0.00626 | -0.0597 | -87.7636
-6.5 | -0.493 | 0.00603 | -0.0601 | -81.7579
-6 | -0.4371 | 0.00578 | -0.0603 | -75.6228
-5.5 | -0.3809 | 0.00556 | -0.0607 | -68.5072
-5 | -0.3244 | 0.00534 | -0.061 | -60.7491
-4.5 | -0.2686 | 0.00518 | -0.0612 | -51.8533
-4 | -0.2132 | 0.00509 | -0.0612 | -41.8861
-3.5 | -0.1578 | 0.00501 | -0.0613 | -31.497
-3 | -0.1035 | 0.00499 | -0.0611 | -20.7415
-2.5 | -0.0513 | 0.00506 | -0.0605 | -10.1383
-2 | 0.0008 | 0.00496 | -0.0599 | 0.16129
-1.5 | 0.0533 | 0.00509 | -0.0594 | 10.4715
-1 | 0.1053 | 0.00526 | -0.0588 | 20.019
-0.5 | 0.1547 | 0.00553 | -0.0577 | 27.9747
0.5 | 0.2559 | 0.00547 | -0.0562 | 46.7824
1.5 | 0.3639 | 0.00565 | -0.0558 | 64.4071
2 | 0.4194 | 0.00574 | -0.0559 | 73.0662
2.5 | 0.4734 | 0.00596 | -0.0556 | 79.4295
3 | 0.5277 | 0.00615 | -0.0555 | 85.8049
3.5 | 0.5826 | 0.00624 | -0.0555 | 93.3654
4 | 0.6378 | 0.00636 | -0.0554 | 100.283
4.5 | 0.6932 | 0.00649 | -0.0555 | 106.8105
5 | 0.7483 | 0.00663 | -0.0555 | 112.8658
5.5 | 0.8027 | 0.00683 | -0.0554 | 117.5256
6 | 0.8571 | 0.00704 | -0.0553 | 121.7472
6.5 | 0.9115 | 0.00722 | -0.0552 | 126.2465
7 | 0.9648 | 0.00748 | -0.0549 | 128.984
7.5 | 1.0168 | 0.00781 | -0.0543 | 130.1921
8 | 1.0682 | 0.00814 | -0.0537 | 131.2285
8.5 | 1.1195 | 0.00843 | -0.053 | 132.7995
9 | 1.169 | 0.00875 | -0.0519 | 133.6
9.5 | 1.2161 | 0.00902 | -0.0503 | 134.8226
10 | 1.2714 | 0.00944 | -0.0507 | 134.6822
10.5 | 1.32 | 0.00993 | -0.0496 | 132.9305
11 | 1.3683 | 0.0104 | -0.0485 | 131.5673
11.5 | 1.4133 | 0.0111 | -0.0469 | 127.3243
12 | 1.4579 | 0.01179 | -0.0452 | 123.6556
12.5 | 1.502 | 0.01244 | -0.0434 | 120.7395
13 | 1.5451 | 0.01306 | -0.0415 | 118.3078
13.5 | 1.5834 | 0.01374 | -0.0387 | 115.2402
14 | 1.6189 | 0.01453 | -0.0354 | 111.4178
14.5 | 1.6534 | 0.01537 | -0.0321 | 107.5732
15 | 1.6864 | 0.01629 | -0.0288 | 103.5236
15.5 | 1.7188 | 0.01723 | -0.0254 | 99.7562
16 | 1.7498 | 0.01822 | -0.0221 | 96.0373
16.5 | 1.7785 | 0.01934 | -0.0186 | 91.9597
17 | 1.8054 | 0.02059 | -0.015 | 87.6833
17.5 | 1.8297 | 0.02202 | -0.0114 | 83.0926
18 | 1.8508 | 0.02367 | -0.0077 | 78.1918
18.5 | 1.8694 | 0.02559 | -0.004 | 73.052
19 | 1.8844 | 0.02783 | -0.0004 | 67.7111
19.5 | 1.8959 | 0.03046 | 0.003 | 62.2423
20 | 1.9025 | 0.03366 | 0.0062 | 56.5211

## 115. Re 12M Mach 0.10 (1)
BIGFOIL.COM POLAR EXPORT
c5b
LOCKHEED C-5A BL488.2 |  |  |  | Cl Max: | 1.308 | at alpha= | 11.5 | deg
JavaFoil+Calcfoil stall+Eppler ext transition |  |  |  | L/D Max: | 99.256 | at alpha= | 8 | deg
Re: | 12000000 |  |  | Cd Min: | 0.00771 | at alpha= | -2.5 | deg
Mach: | 0.1 |  |  | Cl=0 at alpha= | -2.0902 | deg
|  |  |  | @ Cl=0.1, Cd= | 0.0079933
|  |  |  | @ Cl=0.4, Cd= | 0.0084825
|  |  |  | @ Cl=0.6, Cd= | 0.009085
alpha (deg) | Cl | Cd | Cm | Cl/Cd
-17.5 | -0.698 | 0.1037 | -0.02 | -6.727
-17 | -0.72 | 0.09422 | -0.021 | -7.638
-16.5 | -0.746 | 0.08046 | -0.023 | -9.277
-16 | -0.758 | 0.07989 | -0.024 | -9.491
-15.5 | -0.785 | 0.06552 | -0.026 | -11.98
-15 | -0.852 | 0.03184 | -0.031 | -26.766
-14.5 | -0.88 | 0.02398 | -0.032 | -36.689
-14 | -0.9 | 0.01938 | -0.034 | -46.452
-13.5 | -0.911 | 0.01677 | -0.035 | -54.325
-13 | -0.916 | 0.01489 | -0.037 | -61.509
-12.5 | -0.918 | 0.01319 | -0.038 | -69.617
-12 | -0.905 | 0.01259 | -0.039 | -71.931
-11.5 | -0.888 | 0.01201 | -0.04 | -73.984
-11 | -0.867 | 0.01155 | -0.041 | -75.075
-10.5 | -0.842 | 0.01136 | -0.042 | -74.086
-10 | -0.812 | 0.01092 | -0.043 | -74.364
-9.5 | -0.779 | 0.01052 | -0.044 | -74.096
-9 | -0.742 | 0.01011 | -0.045 | -73.402
-8.5 | -0.702 | 0.00981 | -0.046 | -71.548
-8 | -0.658 | 0.00974 | -0.047 | -67.588
-7.5 | -0.612 | 0.0095 | -0.048 | -64.422
-7 | -0.563 | 0.00909 | -0.049 | -61.907
-6.5 | -0.511 | 0.009 | -0.05 | -56.797
-6 | -0.458 | 0.00888 | -0.051 | -51.583
-5.5 | -0.403 | 0.00867 | -0.052 | -46.453
-5 | -0.346 | 0.00874 | -0.053 | -39.572
-4.5 | -0.288 | 0.00846 | -0.054 | -34.06
-4 | -0.229 | 0.00839 | -0.055 | -27.354
-3.5 | -0.17 | 0.00824 | -0.056 | -20.643
-3 | -0.11 | 0.00813 | -0.057 | -13.544
-2.5 | -0.05 | 0.00771 | -0.057 | -6.45
-2 | 0.011 | 0.00788 | -0.058 | 1.379
-1.5 | 0.072 | 0.00797 | -0.059 | 8.981
-1 | 0.132 | 0.00802 | -0.06 | 16.496
-0.5 | 0.193 | 0.00804 | -0.061 | 24.022
0 | 0.255 | 0.00883 | -0.062 | 28.897
0.5 | 0.316 | 0.00816 | -0.063 | 38.742
1 | 0.377 | 0.00849 | -0.064 | 44.388
1.5 | 0.438 | 0.00847 | -0.065 | 51.64
2 | 0.498 | 0.0086 | -0.066 | 57.923
2.5 | 0.558 | 0.00905 | -0.067 | 61.709
3 | 0.618 | 0.0091 | -0.068 | 67.924
3.5 | 0.677 | 0.00916 | -0.069 | 73.967
4 | 0.736 | 0.00954 | -0.07 | 77.131
4.5 | 0.793 | 0.00949 | -0.071 | 83.554
5 | 0.85 | 0.00961 | -0.072 | 88.423
5.5 | 0.905 | 0.01032 | -0.073 | 87.671
6 | 0.959 | 0.01032 | -0.073 | 92.957
6.5 | 1.011 | 0.01089 | -0.074 | 92.889
7 | 1.062 | 0.01119 | -0.075 | 94.852
7.5 | 1.109 | 0.01148 | -0.076 | 96.586
8 | 1.152 | 0.01161 | -0.077 | 99.256
8.5 | 1.192 | 0.01215 | -0.078 | 98.075
9 | 1.228 | 0.0128 | -0.079 | 95.914
9.5 | 1.26 | 0.01327 | -0.079 | 94.975
10 | 1.281 | 0.01376 | -0.08 | 93.098
10.5 | 1.297 | 0.01441 | -0.081 | 89.97
11 | 1.306 | 0.01499 | -0.082 | 87.113
11.5 | 1.308 | 0.01555 | -0.083 | 84.1
12 | 1.304 | 0.01636 | -0.084 | 79.743
12.5 | 1.294 | 0.01709 | -0.084 | 75.739
13 | 1.278 | 0.01782 | -0.085 | 71.747
13.5 | 1.257 | 0.01883 | -0.086 | 66.785
14 | 1.198 | 0.02212 | -0.084 | 54.145
14.5 | 1.138 | 0.02815 | -0.082 | 40.407
15 | 1.02 | 0.05937 | -0.072 | 17.177
15.5 | 0.942 | 0.09038 | -0.062 | 10.427
16 | 0.908 | 0.09616 | -0.062 | 9.443
16.5 | 0.866 | 0.10858 | -0.059 | 7.971

## 116. Re 12M Mach 0.10 (2)
BIGFOIL.COM POLAR EXPORT
c5b
LOCKHEED C-5A BL488.2 |  |  |  | Cl Max: | 1.886 | at alpha= | 20 | deg
XFOIL ncrit=9 |  |  |  | L/D Max: | 134.495 | at alpha= | 9.5 | deg
Re: | 12000000 |  |  | Cd Min: | 0.0375 | at alpha= | 20 | deg
Mach: | 0.1 |  |  | Cl=0 at alpha= | -2.0076 | deg
|  |  |  | @ Cl=0.1, Cd= | 0.0052409
|  |  |  | @ Cl=0.4, Cd= | 0.0057218
|  |  |  | @ Cl=0.6, Cd= | 0.0062914
alpha (deg) | Cl | Cd | Cm | Cl/Cd
-20 | -1.6562 | 0.03286 | -0.0836 | -50.4017
-19.5 | -1.656 | 0.02839 | -0.083 | -58.3304
-19 | -1.6479 | 0.02502 | -0.0815 | -65.8633
-18.5 | -1.6354 | 0.0224 | -0.079 | -73.0089
-18 | -1.6278 | 0.02048 | -0.0739 | -79.4824
-17.5 | -1.6026 | 0.0188 | -0.0714 | -85.2447
-17 | -1.5672 | 0.01739 | -0.0699 | -90.1208
-16.5 | -1.5259 | 0.01619 | -0.0689 | -94.2495
-16 | -1.4784 | 0.01516 | -0.0688 | -97.5198
-15.5 | -1.434 | 0.01431 | -0.0676 | -100.2096
-15 | -1.3906 | 0.01356 | -0.0659 | -102.5516
-14.5 | -1.3446 | 0.01285 | -0.0647 | -104.6381
-14 | -1.2981 | 0.01221 | -0.0635 | -106.3145
-13.5 | -1.2495 | 0.01162 | -0.0626 | -107.5301
-13 | -1.1991 | 0.01107 | -0.062 | -108.3198
-12.5 | -1.1483 | 0.01059 | -0.0614 | -108.4325
-12 | -1.0959 | 0.01013 | -0.0611 | -108.1836
-11.5 | -1.0432 | 0.00969 | -0.0608 | -107.6574
-11 | -0.9904 | 0.00926 | -0.0605 | -106.9546
-10.5 | -0.9372 | 0.00877 | -0.0603 | -106.8643
-10 | -0.8842 | 0.00829 | -0.06 | -106.6586
-9.5 | -0.8301 | 0.00786 | -0.0599 | -105.6107
-9 | -0.7754 | 0.00748 | -0.0599 | -103.6631
-8.5 | -0.7207 | 0.00715 | -0.0598 | -100.7972
-8 | -0.665 | 0.00682 | -0.06 | -97.5073
-7.5 | -0.6094 | 0.00654 | -0.0601 | -93.1804
-7 | -0.5532 | 0.00629 | -0.0603 | -87.9491
-6 | -0.4399 | 0.0058 | -0.0609 | -75.8448
-5.5 | -0.3833 | 0.00558 | -0.0611 | -68.6918
-5 | -0.3264 | 0.00536 | -0.0615 | -60.8955
-4.5 | -0.2702 | 0.00519 | -0.0616 | -52.0617
-4 | -0.2145 | 0.0051 | -0.0616 | -42.0588
-3 | -0.104 | 0.00499 | -0.0615 | -20.8417
-2.5 | -0.0516 | 0.00506 | -0.0608 | -10.1976
-2 | 0.0008 | 0.00497 | -0.0602 | 0.16097
-1.5 | 0.0535 | 0.00509 | -0.0597 | 10.5108
-1 | 0.1059 | 0.00526 | -0.0591 | 20.1331
-0.5 | 0.1554 | 0.00554 | -0.0579 | 28.0505
0 | 0.2051 | 0.00551 | -0.057 | 37.2232
0.5 | 0.2569 | 0.00548 | -0.0564 | 46.8796
1 | 0.3112 | 0.00552 | -0.0562 | 56.3768
1.5 | 0.3655 | 0.00566 | -0.056 | 64.576
2 | 0.4213 | 0.00576 | -0.056 | 73.1424
2.5 | 0.4754 | 0.00599 | -0.0558 | 79.3656
3 | 0.5302 | 0.00616 | -0.0556 | 86.0714
3.5 | 0.5855 | 0.00626 | -0.0555 | 93.5304
4 | 0.641 | 0.00638 | -0.0555 | 100.4702
4.5 | 0.6968 | 0.00651 | -0.0556 | 107.0353
5 | 0.7522 | 0.00665 | -0.0555 | 113.1128
5.5 | 0.807 | 0.00686 | -0.0554 | 117.6385
6 | 0.8618 | 0.00706 | -0.0552 | 122.068
6.5 | 0.9167 | 0.00725 | -0.055 | 126.4414
7 | 0.9702 | 0.00753 | -0.0546 | 128.8446
7.5 | 1.0226 | 0.00786 | -0.054 | 130.1018
8 | 1.0745 | 0.00819 | -0.0533 | 131.1966
8.5 | 1.1261 | 0.0085 | -0.0525 | 132.4824
9 | 1.1761 | 0.00882 | -0.0514 | 133.3447
9.5 | 1.2239 | 0.0091 | -0.0497 | 134.4945
10 | 1.2791 | 0.00956 | -0.0498 | 133.7971
10.5 | 1.3284 | 0.01003 | -0.0486 | 132.4427
11 | 1.3759 | 0.01062 | -0.0472 | 129.5574
11.5 | 1.4215 | 0.01132 | -0.0454 | 125.5742
12 | 1.4662 | 0.01203 | -0.0434 | 121.8786
12.5 | 1.5111 | 0.01265 | -0.0416 | 119.4545
13 | 1.5527 | 0.01333 | -0.039 | 116.4816
13.5 | 1.5899 | 0.01409 | -0.0357 | 112.8389
14 | 1.6258 | 0.01493 | -0.0323 | 108.8948
14.5 | 1.6604 | 0.01584 | -0.0288 | 104.8232
15 | 1.6938 | 0.01678 | -0.0253 | 100.9416
15.5 | 1.726 | 0.01777 | -0.0217 | 97.13
16 | 1.7564 | 0.01888 | -0.018 | 93.0297
16.5 | 1.7844 | 0.02014 | -0.0143 | 88.5998
17 | 1.8098 | 0.02157 | -0.0104 | 83.9036
17.5 | 1.8324 | 0.02322 | -0.0064 | 78.9147
18 | 1.8512 | 0.02518 | -0.0024 | 73.5187
18.5 | 1.8663 | 0.02748 | 0.0015 | 67.9148
19 | 1.8771 | 0.03025 | 0.0053 | 62.0529
19.5 | 1.884 | 0.0335 | 0.0087 | 56.2388
20 | 1.886 | 0.0375 | 0.0115 | 50.2933

## 117. Re 12M Mach 0.25 (1)
BIGFOIL.COM POLAR EXPORT
c5b
LOCKHEED C-5A BL488.2 |  |  |  | Cl Max: | 1.263 | at alpha= | 10 | deg
JavaFoil+Calcfoil stall+Eppler ext transition |  |  |  | L/D Max: | 97.115 | at alpha= | 8 | deg
Re: | 12000000 |  |  | Cd Min: | 0.00776 | at alpha= | -2.5 | deg
Mach: | 0.25 |  |  | Cl=0 at alpha= | -2.0887 | deg
|  |  |  | @ Cl=0.1, Cd= | 0.008041
|  |  |  | @ Cl=0.4, Cd= | 0.0085744
|  |  |  | @ Cl=0.6, Cd= | 0.0091714
alpha (deg) | Cl | Cd | Cm | Cl/Cd
-16.5 | -0.391 | 0.11468 | -0.019 | -3.412
-16 | -0.444 | 0.1071 | -0.02 | -4.144
-15.5 | -0.492 | 0.10073 | -0.021 | -4.886
-15 | -0.542 | 0.08725 | -0.023 | -6.209
-14.5 | -0.59 | 0.07319 | -0.026 | -8.066
-14 | -0.619 | 0.07531 | -0.026 | -8.224
-13.5 | -0.688 | 0.04246 | -0.032 | -16.209
-13 | -0.75 | 0.02304 | -0.036 | -32.546
-12.5 | -0.783 | 0.01774 | -0.038 | -44.147
-12 | -0.807 | 0.0148 | -0.04 | -54.494
-11.5 | -0.821 | 0.01293 | -0.041 | -63.463
-11 | -0.817 | 0.01226 | -0.042 | -66.625
-10.5 | -0.806 | 0.01196 | -0.043 | -67.398
-10 | -0.789 | 0.01145 | -0.044 | -68.887
-9.5 | -0.765 | 0.01096 | -0.045 | -69.836
-9 | -0.736 | 0.01054 | -0.046 | -69.872
-8.5 | -0.702 | 0.01013 | -0.047 | -69.274
-8 | -0.662 | 0.00983 | -0.048 | -67.382
-7.5 | -0.619 | 0.00968 | -0.049 | -63.89
-7 | -0.571 | 0.00941 | -0.05 | -60.699
-6.5 | -0.521 | 0.00927 | -0.051 | -56.197
-6 | -0.467 | 0.00903 | -0.052 | -51.747
-5.5 | -0.412 | 0.00879 | -0.053 | -46.831
-5 | -0.354 | 0.00885 | -0.054 | -40.057
-4.5 | -0.296 | 0.00877 | -0.055 | -33.706
-4 | -0.235 | 0.00847 | -0.056 | -27.791
-3.5 | -0.175 | 0.00837 | -0.057 | -20.859
-3 | -0.113 | 0.00821 | -0.058 | -13.771
-2.5 | -0.051 | 0.00776 | -0.059 | -6.578
-2 | 0.011 | 0.00785 | -0.06 | 1.422
-1.5 | 0.074 | 0.00802 | -0.061 | 9.165
-1 | 0.136 | 0.00807 | -0.062 | 16.838
-0.5 | 0.198 | 0.00815 | -0.063 | 24.336
0 | 0.262 | 0.0089 | -0.064 | 29.471
0.5 | 0.325 | 0.0083 | -0.065 | 39.168
1 | 0.387 | 0.00856 | -0.066 | 45.234
1.5 | 0.45 | 0.00863 | -0.067 | 52.128
2 | 0.512 | 0.00868 | -0.068 | 58.981
2.5 | 0.573 | 0.00908 | -0.069 | 63.187
3 | 0.635 | 0.00929 | -0.07 | 68.337
3.5 | 0.696 | 0.00927 | -0.071 | 75.019
4 | 0.755 | 0.00968 | -0.072 | 78.054
4.5 | 0.814 | 0.00989 | -0.073 | 82.26
5 | 0.871 | 0.00986 | -0.074 | 88.353
5.5 | 0.927 | 0.01006 | -0.075 | 92.143
6 | 0.981 | 0.01058 | -0.075 | 92.746
6.5 | 1.033 | 0.01116 | -0.076 | 92.546
7 | 1.083 | 0.01144 | -0.077 | 94.677
7.5 | 1.128 | 0.01168 | -0.078 | 96.586
8 | 1.168 | 0.01203 | -0.079 | 97.115
8.5 | 1.203 | 0.01265 | -0.08 | 95.129
9 | 1.233 | 0.01349 | -0.081 | 91.35
9.5 | 1.256 | 0.01407 | -0.082 | 89.234
10 | 1.263 | 0.01473 | -0.083 | 85.781
10.5 | 1.261 | 0.01536 | -0.083 | 82.108
11 | 1.248 | 0.01583 | -0.084 | 78.867
11.5 | 1.225 | 0.01711 | -0.085 | 71.6
12 | 1.19 | 0.01795 | -0.086 | 66.305
12.5 | 1.096 | 0.02408 | -0.083 | 45.5
13 | 0.909 | 0.0726 | -0.062 | 12.521
13.5 | 0.852 | 0.07857 | -0.061 | 10.841
14 | 0.779 | 0.09359 | -0.055 | 8.321
14.5 | 0.713 | 0.09812 | -0.056 | 7.266
15 | 0.639 | 0.10818 | -0.054 | 5.906

## 118. Re 12M Mach 0.25 (2)
BIGFOIL.COM POLAR EXPORT
c5b
LOCKHEED C-5A BL488.2 |  |  |  | Cl Max: | 1.7877 | at alpha= | 17 | deg
XFOIL ncrit=9 |  |  |  | L/D Max: | 132.574 | at alpha= | 9 | deg
Re: | 12000000 |  |  | Cd Min: | 0.21596 | at alpha= | -20 | deg
Mach: | 0.25 |  |  | Cl=0 at alpha= | -2.0056 | deg
|  |  |  | @ Cl=0.1, Cd= | 0.0052568
|  |  |  | @ Cl=0.4, Cd= | 0.0057695
|  |  |  | @ Cl=0.6, Cd= | 0.0063281
alpha (deg) | Cl | Cd | Cm | Cl/Cd
-20 | -0.7079 | 0.21596 | 0.009 | -3.2779
-19.5 | -0.6999 | 0.20671 | 0.0039 | -3.3859
-19 | -0.9489 | 0.13742 | -0.0338 | -6.9051
-18.5 | -1.0876 | 0.10655 | -0.053 | -10.2074
-18 | -1.2088 | 0.08068 | -0.0683 | -14.9826
-17.5 | -1.2855 | 0.06058 | -0.0816 | -21.2199
-17 | -1.3324 | 0.04657 | -0.091 | -28.6107
-16.5 | -1.364 | 0.03691 | -0.0953 | -36.9548
-16 | -1.391 | 0.03042 | -0.0938 | -45.7265
-15.5 | -1.3951 | 0.02501 | -0.0929 | -55.7817
-15 | -1.3818 | 0.02109 | -0.091 | -65.5192
-14.5 | -1.3558 | 0.01824 | -0.0881 | -74.3311
-14 | -1.3304 | 0.01636 | -0.0827 | -81.3203
-13.5 | -1.2923 | 0.01476 | -0.0789 | -87.5542
-13 | -1.2472 | 0.01345 | -0.0759 | -92.7286
-12.5 | -1.1973 | 0.01241 | -0.0736 | -96.4786
-12 | -1.1449 | 0.01153 | -0.0716 | -99.2975
-11.5 | -1.0903 | 0.01078 | -0.0701 | -101.141
-11 | -1.035 | 0.01012 | -0.0687 | -102.2727
-10.5 | -0.9778 | 0.00957 | -0.0678 | -102.1735
-10 | -0.9208 | 0.00906 | -0.0668 | -101.6336
-9.5 | -0.8645 | 0.00844 | -0.0659 | -102.4289
-9 | -0.8073 | 0.00791 | -0.0652 | -102.0607
-8.5 | -0.7499 | 0.00749 | -0.0645 | -100.1202
-8 | -0.6913 | 0.00709 | -0.0642 | -97.5035
-7.5 | -0.633 | 0.00676 | -0.0639 | -93.6391
-7 | -0.5742 | 0.00645 | -0.0638 | -89.0233
-6.5 | -0.5149 | 0.00617 | -0.0638 | -83.4522
-6 | -0.4558 | 0.00594 | -0.0638 | -76.734
-5.5 | -0.3968 | 0.00567 | -0.0638 | -69.9824
-5 | -0.3375 | 0.00545 | -0.064 | -61.9266
-4.5 | -0.279 | 0.00526 | -0.0641 | -53.0418
-4 | -0.2215 | 0.00514 | -0.0639 | -43.0934
-3.5 | -0.164 | 0.00504 | -0.0638 | -32.5397
-3 | -0.107 | 0.00499 | -0.0636 | -21.4429
-2 | 0.0006 | 0.00499 | -0.062 | 0.12024
-1.5 | 0.0547 | 0.00508 | -0.0614 | 10.7677
-1 | 0.1085 | 0.00529 | -0.0606 | 20.5104
-0.5 | 0.159 | 0.00556 | -0.0593 | 28.5971
0 | 0.2096 | 0.00556 | -0.0582 | 37.6978
0.5 | 0.2625 | 0.00554 | -0.0575 | 47.3827
1 | 0.3179 | 0.0056 | -0.0571 | 56.7679
1.5 | 0.3742 | 0.00572 | -0.0569 | 65.4196
2 | 0.4315 | 0.00583 | -0.0568 | 74.0137
2.5 | 0.4867 | 0.00609 | -0.0564 | 79.9179
3 | 0.544 | 0.00622 | -0.0562 | 87.4598
3.5 | 0.601 | 0.00633 | -0.056 | 94.9447
4 | 0.6586 | 0.00645 | -0.0559 | 102.1085
4.5 | 0.7164 | 0.0066 | -0.0558 | 108.5455
5 | 0.7737 | 0.00677 | -0.0555 | 114.2836
5.5 | 0.8306 | 0.00699 | -0.055 | 118.8269
6 | 0.8878 | 0.0072 | -0.0546 | 123.3056
6.5 | 0.9449 | 0.00742 | -0.0541 | 127.345
7 | 1.0005 | 0.00773 | -0.0533 | 129.4308
7.5 | 1.0543 | 0.00817 | -0.0521 | 129.0453
8 | 1.1091 | 0.00849 | -0.0509 | 130.636
8.5 | 1.1628 | 0.00886 | -0.0495 | 131.2415
9 | 1.2157 | 0.00917 | -0.0478 | 132.5736
9.5 | 1.2662 | 0.00959 | -0.0455 | 132.0334
10 | 1.3222 | 0.01013 | -0.0444 | 130.5232
10.5 | 1.3704 | 0.01094 | -0.0418 | 125.2651
11 | 1.4188 | 0.01171 | -0.0391 | 121.1614
11.5 | 1.4672 | 0.01239 | -0.0363 | 118.4181
12 | 1.5104 | 0.01317 | -0.0325 | 114.6849
12.5 | 1.551 | 0.01408 | -0.0282 | 110.1562
13 | 1.5901 | 0.01509 | -0.0238 | 105.3744
13.5 | 1.6281 | 0.01615 | -0.0193 | 100.8111
14 | 1.6642 | 0.01732 | -0.0146 | 96.0855
14.5 | 1.697 | 0.01869 | -0.0096 | 90.7972
15 | 1.726 | 0.0203 | -0.0043 | 85.0246
15.5 | 1.7504 | 0.02223 | 0.0012 | 78.7404
16 | 1.7691 | 0.02458 | 0.0068 | 71.9731
16.5 | 1.7817 | 0.02747 | 0.0124 | 64.8598
17 | 1.7877 | 0.03105 | 0.0175 | 57.5749
17.5 | 1.7852 | 0.03558 | 0.022 | 50.1743
18 | 1.774 | 0.04144 | 0.0251 | 42.8089
18.5 | 1.7544 | 0.04902 | 0.026 | 35.7895
19 | 1.7233 | 0.05888 | 0.0242 | 29.268
19.5 | 1.6791 | 0.07165 | 0.0191 | 23.4348
20 | 1.6171 | 0.08824 | 0.0102 | 18.3262

## 119. Re 12M Mach 0.50 (1)
BIGFOIL.COM POLAR EXPORT
c5b
LOCKHEED C-5A BL488.2 |  |  |  | Cl Max: | 1.227 | at alpha= | 20 | deg
JavaFoil+Calcfoil stall+Eppler ext transition |  |  |  | L/D Max: | 89.344 | at alpha= | 6 | deg
Re: | 12000000 |  |  | Cd Min: | 0.00809 | at alpha= | -2 | deg
Mach: | 0.5 |  |  | Cl=0 at alpha= | -2.087 | deg
|  |  |  | @ Cl=0.1, Cd= | 0.0082329
|  |  |  | @ Cl=0.4, Cd= | 0.0092
|  |  |  | @ Cl=0.6, Cd= | 0.0093149
alpha (deg) | Cl | Cd | Cm | Cl/Cd
-20 | -1.005 | 0.17435 | -0.017 | -5.764
-19.5 | -0.978 | 0.16836 | -0.018 | -5.807
-19 | -0.957 | 0.1407 | -0.02 | -6.804
-18.5 | -0.931 | 0.13236 | -0.02 | -7.034
-18 | -0.902 | 0.12773 | -0.021 | -7.065
-17.5 | -0.873 | 0.12329 | -0.021 | -7.085
-17 | -0.842 | 0.12132 | -0.021 | -6.941
-16.5 | -0.812 | 0.11873 | -0.021 | -6.842
-16 | -0.787 | 0.12165 | -0.022 | -6.466
-15.5 | -0.761 | 0.11085 | -0.023 | -6.868
-15 | -0.733 | 0.10505 | -0.024 | -6.981
-14.5 | -0.704 | 0.10102 | -0.024 | -6.968
-14 | -0.674 | 0.0971 | -0.024 | -6.942
-13.5 | -0.644 | 0.09564 | -0.023 | -6.73
-13 | -0.614 | 0.09225 | -0.023 | -6.657
-12.5 | -0.586 | 0.08847 | -0.023 | -6.626
-12 | -0.558 | 0.08451 | -0.023 | -6.606
-11.5 | -0.531 | 0.08266 | -0.024 | -6.42
-11 | -0.503 | 0.07526 | -0.025 | -6.682
-10.5 | -0.479 | 0.06585 | -0.029 | -7.269
-10 | -0.492 | 0.03186 | -0.042 | -15.437
-9.5 | -0.507 | 0.01405 | -0.05 | -36.058
-9 | -0.479 | 0.01227 | -0.051 | -39.05
-8.5 | -0.445 | 0.01241 | -0.053 | -35.819
-8 | -0.41 | 0.01194 | -0.054 | -34.363
-7.5 | -0.376 | 0.01091 | -0.055 | -34.446
-7 | -0.508 | 0.01039 | -0.056 | -48.875
-6.5 | -0.521 | 0.01026 | -0.057 | -50.753
-6 | -0.49 | 0.00988 | -0.058 | -49.613
-5.5 | -0.443 | 0.00953 | -0.059 | -46.492
-5 | -0.387 | 0.00943 | -0.06 | -41.048
-4.5 | -0.326 | 0.00924 | -0.062 | -35.236
-4 | -0.261 | 0.00905 | -0.063 | -28.826
-3.5 | -0.194 | 0.00871 | -0.064 | -22.273
-3 | -0.126 | 0.00854 | -0.065 | -14.74
-2.5 | -0.057 | 0.00838 | -0.066 | -6.797
-2 | 0.012 | 0.00809 | -0.067 | 1.542
-1.5 | 0.082 | 0.00822 | -0.068 | 9.986
-1 | 0.152 | 0.00827 | -0.069 | 18.358
-0.5 | 0.222 | 0.0092 | -0.07 | 24.08
0 | 0.293 | 0.00918 | -0.071 | 31.946
0.5 | 0.363 | 0.00957 | -0.073 | 37.94
1 | 0.433 | 0.00887 | -0.074 | 48.795
1.5 | 0.502 | 0.00898 | -0.075 | 55.922
2 | 0.571 | 0.00913 | -0.076 | 62.575
2.5 | 0.64 | 0.00957 | -0.077 | 66.88
3 | 0.708 | 0.00985 | -0.078 | 71.872
3.5 | 0.775 | 0.01013 | -0.079 | 76.496
4 | 0.839 | 0.01008 | -0.08 | 83.267
4.5 | 0.901 | 0.01069 | -0.081 | 84.262
5 | 0.959 | 0.01098 | -0.082 | 87.384
5.5 | 1.013 | 0.01139 | -0.083 | 88.917
6 | 1.059 | 0.01186 | -0.084 | 89.344
6.5 | 1.096 | 0.01244 | -0.085 | 88.037
7 | 1.116 | 0.0138 | -0.086 | 80.856
7.5 | 1.093 | 0.01487 | -0.087 | 73.48
8 | 0.862 | 0.01581 | -0.088 | 54.495
8.5 | 0.737 | 0.0163 | -0.089 | 45.189
9 | 0.628 | 0.06006 | -0.054 | 10.458
9.5 | 0.65 | 0.06795 | -0.048 | 9.568
10 | 0.677 | 0.07362 | -0.048 | 9.202
10.5 | 0.705 | 0.07527 | -0.048 | 9.362
11 | 0.732 | 0.07884 | -0.049 | 9.285
11.5 | 0.76 | 0.08229 | -0.05 | 9.231
12 | 0.79 | 0.08539 | -0.054 | 9.258
12.5 | 0.822 | 0.0873 | -0.059 | 9.418
13 | 0.852 | 0.09126 | -0.061 | 9.332
13.5 | 0.88 | 0.09611 | -0.062 | 9.152
14 | 0.907 | 0.10294 | -0.062 | 8.806
14.5 | 0.929 | 0.11658 | -0.06 | 7.969
15 | 0.958 | 0.10689 | -0.062 | 8.963
15.5 | 0.988 | 0.11084 | -0.064 | 8.914
16 | 1.017 | 0.11514 | -0.065 | 8.83
16.5 | 1.044 | 0.12102 | -0.066 | 8.63
17 | 1.068 | 0.13107 | -0.066 | 8.151
17.5 | 1.09 | 0.14891 | -0.064 | 7.322
18 | 1.118 | 0.15252 | -0.065 | 7.333
18.5 | 1.146 | 0.15926 | -0.066 | 7.196
19 | 1.173 | 0.16667 | -0.067 | 7.039
19.5 | 1.2 | 0.17131 | -0.068 | 7.006
20 | 1.227 | 0.1803 | -0.069 | 6.805

## 120. Re 12M Mach 0.50 (2)
BIGFOIL.COM POLAR EXPORT
c5b
LOCKHEED C-5A BL488.2 |  |  |  | Cl Max: | 1.352 | at alpha= | 9 | deg
XFOIL ncrit=9 |  |  |  | L/D Max: | 128.065 | at alpha= | 7.5 | deg
Re: | 12000000 |  |  | Cd Min: | 0.01252 | at alpha= | 9 | deg
Mach: | 0.5 |  |  | Cl=0 at alpha= | -99 | deg
|  |  |  | @ Cl=0.1, Cd= | 0.00578
|  |  |  | @ Cl=0.4, Cd= | 0.0059311
|  |  |  | @ Cl=0.6, Cd= | 0.0065194
alpha (deg) | Cl | Cd | Cm | Cl/Cd
0 | 0.2268 | 0.00578 | -0.063 | 39.2388
0.5 | 0.2847 | 0.00577 | -0.0616 | 49.3414
1 | 0.3451 | 0.00588 | -0.0605 | 58.6905
1.5 | 0.4095 | 0.00594 | -0.0601 | 68.9394
2 | 0.471 | 0.00623 | -0.059 | 75.6019
2.5 | 0.5355 | 0.00638 | -0.0583 | 83.9342
3 | 0.6003 | 0.00652 | -0.0576 | 92.0706
3.5 | 0.6658 | 0.00664 | -0.0567 | 100.2711
4 | 0.732 | 0.00682 | -0.0557 | 107.3314
4.5 | 0.798 | 0.00706 | -0.0544 | 113.0312
5 | 0.8638 | 0.00734 | -0.0527 | 117.6839
5.5 | 0.9306 | 0.00761 | -0.0508 | 122.2865
6 | 0.9973 | 0.00792 | -0.0485 | 125.9217
6.5 | 1.0621 | 0.00838 | -0.0454 | 126.7422
7 | 1.1273 | 0.00886 | -0.0419 | 127.2348
7.5 | 1.191 | 0.0093 | -0.0375 | 128.0645
8 | 1.2529 | 0.00983 | -0.0321 | 127.4568
9 | 1.352 | 0.01252 | -0.0147 | 107.9872

## 121. Re 14M Mach 0.00 (1)
BIGFOIL.COM POLAR EXPORT
c5b
LOCKHEED C-5A BL488.2 |  |  |  | Cl Max: | 1.317 | at alpha= | 11.5 | deg
JavaFoil+Calcfoil stall+Eppler ext transition |  |  |  | L/D Max: | 100.975 | at alpha= | 8 | deg
Re: | 14000000 |  |  | Cd Min: | 0.00781 | at alpha= | -2.5 | deg
Mach: | 0 |  |  | Cl=0 at alpha= | -2.0917 | deg
|  |  |  | @ Cl=0.1, Cd= | 0.007978
|  |  |  | @ Cl=0.4, Cd= | 0.00843
|  |  |  | @ Cl=0.6, Cd= | 0.00896
alpha (deg) | Cl | Cd | Cm | Cl/Cd
-18 | -0.729 | 0.10209 | -0.02 | -7.14
-17.5 | -0.753 | 0.08939 | -0.022 | -8.42
-17 | -0.775 | 0.0788 | -0.023 | -9.832
-16.5 | -0.788 | 0.07527 | -0.024 | -10.473
-16 | -0.82 | 0.05748 | -0.026 | -14.263
-15.5 | -0.858 | 0.03907 | -0.029 | -21.958
-15 | -0.901 | 0.0239 | -0.031 | -37.702
-14.5 | -0.92 | 0.01957 | -0.033 | -47.003
-14 | -0.925 | 0.01825 | -0.034 | -50.699
-13.5 | -0.939 | 0.01501 | -0.036 | -62.553
-13 | -0.943 | 0.0133 | -0.037 | -70.88
-12.5 | -0.931 | 0.01269 | -0.038 | -73.368
-12 | -0.915 | 0.01215 | -0.039 | -75.307
-11.5 | -0.896 | 0.01165 | -0.04 | -76.902
-11 | -0.873 | 0.01121 | -0.041 | -77.833
-10.5 | -0.845 | 0.01103 | -0.042 | -76.681
-10 | -0.815 | 0.01064 | -0.043 | -76.558
-9.5 | -0.78 | 0.01024 | -0.044 | -76.221
-9 | -0.742 | 0.00986 | -0.045 | -75.275
-8.5 | -0.701 | 0.00961 | -0.046 | -73.014
-8 | -0.657 | 0.00934 | -0.047 | -70.336
-7.5 | -0.61 | 0.00918 | -0.048 | -66.522
-7 | -0.561 | 0.0091 | -0.048 | -61.626
-6.5 | -0.509 | 0.00897 | -0.049 | -56.806
-6 | -0.456 | 0.00893 | -0.05 | -51.06
-5.5 | -0.401 | 0.00883 | -0.051 | -45.406
-5 | -0.344 | 0.00861 | -0.052 | -39.991
-4.5 | -0.287 | 0.00843 | -0.053 | -34.012
-4 | -0.228 | 0.00832 | -0.054 | -27.445
-3.5 | -0.169 | 0.00825 | -0.055 | -20.522
-3 | -0.11 | 0.00802 | -0.056 | -13.655
-2.5 | -0.049 | 0.00781 | -0.057 | -6.335
-2 | 0.011 | 0.00786 | -0.058 | 1.376
-1.5 | 0.071 | 0.00794 | -0.059 | 8.965
-1 | 0.132 | 0.00802 | -0.06 | 16.418
-0.5 | 0.192 | 0.00864 | -0.061 | 22.22
0 | 0.254 | 0.00866 | -0.062 | 29.337
0.5 | 0.315 | 0.00899 | -0.063 | 35.003
1 | 0.375 | 0.00843 | -0.064 | 44.521
1.5 | 0.435 | 0.00843 | -0.065 | 51.67
2 | 0.496 | 0.00857 | -0.066 | 57.799
2.5 | 0.555 | 0.00887 | -0.067 | 62.616
3 | 0.615 | 0.00899 | -0.068 | 68.392
3.5 | 0.674 | 0.00898 | -0.069 | 75.029
4 | 0.732 | 0.00935 | -0.069 | 78.271
4.5 | 0.789 | 0.00927 | -0.07 | 85.138
5 | 0.846 | 0.00947 | -0.071 | 89.268
5.5 | 0.901 | 0.00993 | -0.072 | 90.703
6 | 0.955 | 0.0101 | -0.073 | 94.547
6.5 | 1.007 | 0.01063 | -0.074 | 94.774
7 | 1.058 | 0.01071 | -0.075 | 98.78
7.5 | 1.105 | 0.01101 | -0.076 | 100.39
8 | 1.149 | 0.01137 | -0.077 | 100.975
8.5 | 1.189 | 0.01181 | -0.077 | 100.727
9 | 1.226 | 0.01244 | -0.078 | 98.543
9.5 | 1.259 | 0.01286 | -0.079 | 97.889
10 | 1.282 | 0.01333 | -0.08 | 96.172
10.5 | 1.3 | 0.01394 | -0.081 | 93.225
11 | 1.312 | 0.01445 | -0.082 | 90.776
11.5 | 1.317 | 0.015 | -0.082 | 87.82
12 | 1.317 | 0.01572 | -0.083 | 83.763
12.5 | 1.311 | 0.01638 | -0.084 | 80.052
13 | 1.3 | 0.01725 | -0.085 | 75.361
13.5 | 1.284 | 0.01785 | -0.086 | 71.924
14 | 1.263 | 0.01956 | -0.086 | 64.539
14.5 | 1.202 | 0.02248 | -0.084 | 53.483
15 | 1.129 | 0.03255 | -0.081 | 34.68
15.5 | 1.008 | 0.07337 | -0.068 | 13.733
16 | 0.971 | 0.082 | -0.067 | 11.836
16.5 | 0.926 | 0.09646 | -0.063 | 9.603

## 122. Re 14M Mach 0.00 (2)
BIGFOIL.COM POLAR EXPORT
c5b
LOCKHEED C-5A BL488.2 |  |  |  | Cl Max: | 1.9174 | at alpha= | 20 | deg
XFOIL ncrit=9 |  |  |  | L/D Max: | 138.282 | at alpha= | 9.5 | deg
Re: | 14000000 |  |  | Cd Min: | 0.03246 | at alpha= | 20 | deg
Mach: | 0 |  |  | Cl=0 at alpha= | -1.9893 | deg
|  |  |  | @ Cl=0.1, Cd= | 0.0053775
|  |  |  | @ Cl=0.4, Cd= | 0.0056761
|  |  |  | @ Cl=0.6, Cd= | 0.0061863
alpha (deg) | Cl | Cd | Cm | Cl/Cd
-20 | -1.6994 | 0.02647 | -0.0786 | -64.201
-19.5 | -1.6824 | 0.02402 | -0.0773 | -70.0416
-19 | -1.6688 | 0.02162 | -0.0749 | -77.1878
-18.5 | -1.6582 | 0.01977 | -0.0706 | -83.8746
-18 | -1.6361 | 0.01827 | -0.0676 | -89.5512
-17.5 | -1.602 | 0.01695 | -0.0662 | -94.5133
-17 | -1.5625 | 0.01579 | -0.0652 | -98.955
-16.5 | -1.5171 | 0.01478 | -0.0651 | -102.6455
-16 | -1.4745 | 0.01394 | -0.064 | -105.7747
-15.5 | -1.4329 | 0.01319 | -0.0625 | -108.6353
-15 | -1.3876 | 0.01253 | -0.0615 | -110.7422
-14.5 | -1.3415 | 0.01195 | -0.0606 | -112.2594
-14 | -1.2939 | 0.01141 | -0.0598 | -113.4005
-13.5 | -1.2442 | 0.01089 | -0.0594 | -114.2516
-13 | -1.1943 | 0.01042 | -0.059 | -114.6161
-12.5 | -1.143 | 0.00999 | -0.0588 | -114.4144
-12 | -1.091 | 0.00957 | -0.0587 | -114.0021
-11.5 | -1.039 | 0.00919 | -0.0585 | -113.0577
-11 | -0.9859 | 0.00878 | -0.0586 | -112.2893
-10.5 | -0.9326 | 0.00842 | -0.0586 | -110.7601
-10 | -0.8796 | 0.008 | -0.0585 | -109.95
-9.5 | -0.8258 | 0.0076 | -0.0586 | -108.6579
-9 | -0.7719 | 0.00725 | -0.0586 | -106.469
-8.5 | -0.717 | 0.00692 | -0.0587 | -103.6127
-8 | -0.6621 | 0.00662 | -0.0589 | -100.0151
-7.5 | -0.6068 | 0.00634 | -0.0591 | -95.7098
-7 | -0.5507 | 0.00608 | -0.0595 | -90.5757
-6.5 | -0.4945 | 0.00587 | -0.0598 | -84.2419
-6 | -0.4383 | 0.00565 | -0.0601 | -77.5752
-5.5 | -0.3818 | 0.00542 | -0.0605 | -70.4428
-5 | -0.3257 | 0.00524 | -0.0607 | -62.1565
-4.5 | -0.2706 | 0.00512 | -0.0608 | -52.8516
-4 | -0.2153 | 0.00505 | -0.0608 | -42.6337
-3.5 | -0.1597 | 0.00496 | -0.0609 | -32.1976
-3 | -0.1068 | 0.00504 | -0.0604 | -21.1905
-2.5 | -0.0546 | 0.00516 | -0.0598 | -10.5814
-2 | -0.0011 | 0.00506 | -0.0595 | -0.21739
-1.5 | 0.0503 | 0.00517 | -0.0588 | 9.7292
-1 | 0.103 | 0.00539 | -0.0583 | 19.1095
-0.5 | 0.1529 | 0.00566 | -0.0574 | 27.0141
1 | 0.3107 | 0.00558 | -0.0562 | 55.681
1.5 | 0.3654 | 0.00562 | -0.0561 | 65.0178
2 | 0.4209 | 0.00571 | -0.0562 | 73.7128
2.5 | 0.4747 | 0.00596 | -0.0559 | 79.6477
3 | 0.5299 | 0.00608 | -0.0559 | 87.1546
3.5 | 0.585 | 0.00617 | -0.0559 | 94.8136
4 | 0.6402 | 0.00623 | -0.0559 | 102.7608
4.5 | 0.6957 | 0.00636 | -0.056 | 109.3868
5 | 0.7507 | 0.0065 | -0.056 | 115.4923
5.5 | 0.8052 | 0.0067 | -0.0559 | 120.1791
6 | 0.8599 | 0.00688 | -0.0558 | 124.9855
6.5 | 0.9145 | 0.00706 | -0.0558 | 129.5326
7 | 0.9676 | 0.00734 | -0.0554 | 131.8256
7.5 | 1.0197 | 0.00768 | -0.0549 | 132.7734
8 | 1.0717 | 0.00798 | -0.0544 | 134.2982
8.5 | 1.1231 | 0.00829 | -0.0537 | 135.4765
9 | 1.1742 | 0.00858 | -0.053 | 136.8531
9.5 | 1.2238 | 0.00885 | -0.052 | 138.2825
10 | 1.2721 | 0.00923 | -0.0507 | 137.8223
10.5 | 1.3245 | 0.00966 | -0.0505 | 137.1118
11 | 1.3718 | 0.01023 | -0.0492 | 134.0958
11.5 | 1.4176 | 0.01088 | -0.0477 | 130.2941
12 | 1.4627 | 0.01154 | -0.0461 | 126.7504
12.5 | 1.508 | 0.01211 | -0.0445 | 124.5252
13 | 1.5514 | 0.01275 | -0.0427 | 121.6784
13.5 | 1.591 | 0.01344 | -0.0401 | 118.378
14 | 1.6269 | 0.01419 | -0.0369 | 114.6512
14.5 | 1.662 | 0.01499 | -0.0336 | 110.8739
15 | 1.6969 | 0.01578 | -0.0305 | 107.5349
15.5 | 1.7301 | 0.01664 | -0.0272 | 103.9724
16 | 1.7615 | 0.01758 | -0.0239 | 100.1991
16.5 | 1.7911 | 0.01864 | -0.0204 | 96.0891
17 | 1.8186 | 0.01983 | -0.0169 | 91.7095
17.5 | 1.8435 | 0.02119 | -0.0132 | 86.9986
18 | 1.8657 | 0.02276 | -0.0094 | 81.9728
18.5 | 1.8847 | 0.0246 | -0.0057 | 76.6138
19 | 1.8988 | 0.02682 | -0.0018 | 70.7979
19.5 | 1.9109 | 0.02936 | 0.0018 | 65.0851
20 | 1.9174 | 0.03246 | 0.0052 | 59.0696

## 123. Re 14M Mach 0.10 (1)
BIGFOIL.COM POLAR EXPORT
c5b
LOCKHEED C-5A BL488.2 |  |  |  | Cl Max: | 1.308 | at alpha= | 11.5 | deg
JavaFoil+Calcfoil stall+Eppler ext transition |  |  |  | L/D Max: | 100.859 | at alpha= | 8 | deg
Re: | 14000000 |  |  | Cd Min: | 0.00786 | at alpha= | -2 | deg
Mach: | 0.1 |  |  | Cl=0 at alpha= | -2.0902 | deg
|  |  |  | @ Cl=0.1, Cd= | 0.00797
|  |  |  | @ Cl=0.4, Cd= | 0.0084353
|  |  |  | @ Cl=0.6, Cd= | 0.008948
alpha (deg) | Cl | Cd | Cm | Cl/Cd
-18 | -0.678 | 0.10838 | -0.019 | -6.258
-17.5 | -0.7 | 0.10008 | -0.021 | -6.997
-17 | -0.719 | 0.09468 | -0.021 | -7.596
-16.5 | -0.755 | 0.07289 | -0.024 | -10.354
-16 | -0.767 | 0.0724 | -0.025 | -10.591
-15.5 | -0.802 | 0.05382 | -0.027 | -14.896
-15 | -0.863 | 0.02726 | -0.031 | -31.67
-14.5 | -0.887 | 0.02159 | -0.033 | -41.104
-14 | -0.906 | 0.01784 | -0.034 | -50.775
-13.5 | -0.917 | 0.01566 | -0.036 | -58.573
-13 | -0.925 | 0.01397 | -0.037 | -66.238
-12.5 | -0.918 | 0.01289 | -0.038 | -71.242
-12 | -0.905 | 0.01232 | -0.039 | -73.494
-11.5 | -0.888 | 0.01181 | -0.04 | -75.233
-11 | -0.867 | 0.01132 | -0.041 | -76.632
-10.5 | -0.842 | 0.01113 | -0.042 | -75.632
-10 | -0.812 | 0.01074 | -0.043 | -75.651
-9.5 | -0.779 | 0.01033 | -0.044 | -75.438
-9 | -0.742 | 0.00996 | -0.045 | -74.574
-8.5 | -0.702 | 0.00969 | -0.046 | -72.42
-8 | -0.658 | 0.00943 | -0.047 | -69.827
-7.5 | -0.612 | 0.00924 | -0.048 | -66.23
-7 | -0.563 | 0.00916 | -0.049 | -61.408
-6.5 | -0.511 | 0.00893 | -0.05 | -57.247
-6 | -0.458 | 0.00898 | -0.051 | -50.967
-5.5 | -0.403 | 0.00879 | -0.052 | -45.812
-5 | -0.346 | 0.00866 | -0.053 | -39.963
-4.5 | -0.288 | 0.00843 | -0.054 | -34.183
-4 | -0.229 | 0.00832 | -0.055 | -27.577
-3.5 | -0.17 | 0.0082 | -0.056 | -20.735
-3 | -0.11 | 0.00806 | -0.057 | -13.661
-2.5 | -0.05 | 0.00807 | -0.057 | -6.162
-2 | 0.011 | 0.00786 | -0.058 | 1.383
-1.5 | 0.072 | 0.00797 | -0.059 | 8.979
-1 | 0.132 | 0.00797 | -0.06 | 16.604
-0.5 | 0.193 | 0.00866 | -0.061 | 22.294
0 | 0.255 | 0.00868 | -0.062 | 29.419
0.5 | 0.316 | 0.00901 | -0.063 | 35.085
1 | 0.377 | 0.00839 | -0.064 | 44.957
1.5 | 0.438 | 0.00851 | -0.065 | 51.413
2 | 0.498 | 0.00858 | -0.066 | 58.038
2.5 | 0.558 | 0.00892 | -0.067 | 62.572
3 | 0.618 | 0.00896 | -0.068 | 69.002
3.5 | 0.677 | 0.00903 | -0.069 | 74.996
4 | 0.736 | 0.00941 | -0.07 | 78.202
4.5 | 0.793 | 0.00936 | -0.071 | 84.718
5 | 0.85 | 0.00948 | -0.072 | 89.606
5.5 | 0.905 | 0.01016 | -0.073 | 89.092
6 | 0.959 | 0.01016 | -0.073 | 94.353
6.5 | 1.011 | 0.01065 | -0.074 | 94.968
7 | 1.062 | 0.01081 | -0.075 | 98.248
7.5 | 1.109 | 0.01111 | -0.076 | 99.788
8 | 1.152 | 0.01142 | -0.077 | 100.859
8.5 | 1.192 | 0.01192 | -0.078 | 99.974
9 | 1.228 | 0.01255 | -0.079 | 97.876
9.5 | 1.26 | 0.01307 | -0.079 | 96.372
10 | 1.281 | 0.01348 | -0.08 | 95.073
10.5 | 1.297 | 0.0141 | -0.081 | 91.941
11 | 1.306 | 0.01463 | -0.082 | 89.256
11.5 | 1.308 | 0.0152 | -0.083 | 86.054
12 | 1.304 | 0.01596 | -0.084 | 81.736
12.5 | 1.294 | 0.01669 | -0.084 | 77.553
13 | 1.278 | 0.01758 | -0.085 | 72.708
13.5 | 1.257 | 0.0184 | -0.086 | 68.342
14 | 1.19 | 0.02311 | -0.083 | 51.478
14.5 | 1.135 | 0.02844 | -0.082 | 39.91
15 | 1.045 | 0.04788 | -0.076 | 21.826
15.5 | 0.95 | 0.08481 | -0.065 | 11.201
16 | 0.911 | 0.09355 | -0.063 | 9.734
16.5 | 0.868 | 0.10555 | -0.06 | 8.228

## 124. Re 14M Mach 0.10 (2)
BIGFOIL.COM POLAR EXPORT
c5b
LOCKHEED C-5A BL488.2 |  |  |  | Cl Max: | 1.9024 | at alpha= | 20 | deg
XFOIL ncrit=9 |  |  |  | L/D Max: | 138.049 | at alpha= | 9.5 | deg
Re: | 14000000 |  |  | Cd Min: | 0.0361 | at alpha= | 20 | deg
Mach: | 0.1 |  |  | Cl=0 at alpha= | -1.9884 | deg
|  |  |  | @ Cl=0.1, Cd= | 0.0053759
|  |  |  | @ Cl=0.4, Cd= | 0.0056831
|  |  |  | @ Cl=0.6, Cd= | 0.0061953
alpha (deg) | Cl | Cd | Cm | Cl/Cd
-19.5 | -1.6628 | 0.02779 | -0.0829 | -59.8345
-19 | -1.6572 | 0.02429 | -0.0811 | -68.2256
-18.5 | -1.6463 | 0.02169 | -0.0782 | -75.9013
-18 | -1.6381 | 0.01984 | -0.0731 | -82.5655
-17.5 | -1.6077 | 0.01815 | -0.0714 | -88.5785
-17 | -1.572 | 0.01675 | -0.0698 | -93.8507
-16 | -1.4847 | 0.01459 | -0.0681 | -101.7615
-15.5 | -1.4442 | 0.01374 | -0.066 | -105.1092
-15 | -1.3993 | 0.01299 | -0.0647 | -107.7213
-14.5 | -1.3533 | 0.01231 | -0.0634 | -109.935
-14 | -1.3057 | 0.0117 | -0.0623 | -111.5983
-13.5 | -1.2556 | 0.01113 | -0.0616 | -112.8122
-13 | -1.2051 | 0.01062 | -0.061 | -113.4746
-12.5 | -1.1532 | 0.01016 | -0.0606 | -113.5039
-12 | -1.1006 | 0.00972 | -0.0603 | -113.2305
-11.5 | -1.0479 | 0.00932 | -0.06 | -112.4356
-11 | -0.9941 | 0.00889 | -0.0599 | -111.8223
-10.5 | -0.9402 | 0.00852 | -0.0598 | -110.3521
-10 | -0.8862 | 0.00812 | -0.0596 | -109.1379
-9.5 | -0.832 | 0.00768 | -0.0596 | -108.3333
-9 | -0.7777 | 0.00732 | -0.0594 | -106.2432
-8.5 | -0.7222 | 0.00697 | -0.0596 | -103.6155
-8 | -0.6668 | 0.00667 | -0.0596 | -99.97
-7.5 | -0.611 | 0.00638 | -0.0598 | -95.768
-7 | -0.5545 | 0.00611 | -0.0601 | -90.7529
-6.5 | -0.4979 | 0.00589 | -0.0603 | -84.5331
-6 | -0.4412 | 0.00567 | -0.0606 | -77.8131
-5.5 | -0.3843 | 0.00543 | -0.061 | -70.7735
-5 | -0.3277 | 0.00526 | -0.0612 | -62.3004
-4.5 | -0.2723 | 0.00514 | -0.0612 | -52.9767
-4 | -0.2166 | 0.00505 | -0.0612 | -42.8911
-3.5 | -0.1606 | 0.00496 | -0.0613 | -32.379
-3 | -0.1074 | 0.00504 | -0.0608 | -21.3095
-2.5 | -0.0549 | 0.00516 | -0.0602 | -10.6395
-2 | -0.0012 | 0.00506 | -0.0598 | -0.23715
-1.5 | 0.0505 | 0.00517 | -0.0591 | 9.7679
-1 | 0.1034 | 0.00539 | -0.0586 | 19.1837
-0.5 | 0.1535 | 0.00567 | -0.0576 | 27.0723
1 | 0.312 | 0.00559 | -0.0563 | 55.814
1.5 | 0.3671 | 0.00563 | -0.0563 | 65.2043
2 | 0.4229 | 0.00572 | -0.0563 | 73.9336
2.5 | 0.4769 | 0.00597 | -0.056 | 79.8827
3 | 0.5325 | 0.00609 | -0.056 | 87.4384
3.5 | 0.5879 | 0.00618 | -0.056 | 95.1294
4 | 0.6434 | 0.00625 | -0.056 | 102.944
4.5 | 0.6993 | 0.00637 | -0.0561 | 109.7802
5 | 0.7546 | 0.00652 | -0.056 | 115.7362
5.5 | 0.8096 | 0.00672 | -0.0559 | 120.4762
6 | 0.8647 | 0.0069 | -0.0558 | 125.3188
6.5 | 0.9197 | 0.00709 | -0.0556 | 129.7179
7 | 0.9732 | 0.00737 | -0.0552 | 132.0488
7.5 | 1.0255 | 0.00774 | -0.0546 | 132.4935
8 | 1.0781 | 0.00803 | -0.054 | 134.259
8.5 | 1.1299 | 0.00835 | -0.0533 | 135.3174
9 | 1.1816 | 0.00864 | -0.0525 | 136.7593
9.5 | 1.2314 | 0.00892 | -0.0513 | 138.0493
10 | 1.2806 | 0.00934 | -0.05 | 137.1092
10.5 | 1.3329 | 0.00977 | -0.0495 | 136.4278
11 | 1.3799 | 0.01041 | -0.0479 | 132.5552
11.5 | 1.4259 | 0.01109 | -0.0462 | 128.5753
12 | 1.472 | 0.01172 | -0.0445 | 125.5973
12.5 | 1.5173 | 0.01234 | -0.0427 | 122.9579
13 | 1.5599 | 0.01304 | -0.0404 | 119.6242
13.5 | 1.5979 | 0.01377 | -0.0372 | 116.0421
14 | 1.6343 | 0.01456 | -0.0338 | 112.2459
14.5 | 1.6701 | 0.01536 | -0.0304 | 108.7305
15 | 1.7048 | 0.01621 | -0.027 | 105.1696
15.5 | 1.7381 | 0.01715 | -0.0235 | 101.3469
16 | 1.7693 | 0.0182 | -0.0199 | 97.2143
16.5 | 1.7979 | 0.01939 | -0.0161 | 92.7231
17 | 1.8236 | 0.02077 | -0.0121 | 87.7997
17.5 | 1.8463 | 0.02238 | -0.0081 | 82.4978
18 | 1.8654 | 0.02427 | -0.0039 | 76.8603
18.5 | 1.8804 | 0.02653 | 0.0002 | 70.8783
19 | 1.892 | 0.02918 | 0.0041 | 64.8389
19.5 | 1.8997 | 0.03226 | 0.0077 | 58.8872
20 | 1.9024 | 0.0361 | 0.0108 | 52.6981

## 125. Re 14M Mach 0.25 (1)
BIGFOIL.COM POLAR EXPORT
c5b
LOCKHEED C-5A BL488.2 |  |  |  | Cl Max: | 1.263 | at alpha= | 10 | deg
JavaFoil+Calcfoil stall+Eppler ext transition |  |  |  | L/D Max: | 98.375 | at alpha= | 7.5 | deg
Re: | 14000000 |  |  | Cd Min: | 0.00791 | at alpha= | -2 | deg
Mach: | 0.25 |  |  | Cl=0 at alpha= | -2.0887 | deg
|  |  |  | @ Cl=0.1, Cd= | 0.00802
|  |  |  | @ Cl=0.4, Cd= | 0.0084665
|  |  |  | @ Cl=0.6, Cd= | 0.0090497
alpha (deg) | Cl | Cd | Cm | Cl/Cd
-16.5 | -0.392 | 0.11273 | -0.019 | -3.476
-16 | -0.445 | 0.10434 | -0.02 | -4.267
-15.5 | -0.494 | 0.09785 | -0.021 | -5.045
-15 | -0.545 | 0.08265 | -0.024 | -6.597
-14.5 | -0.594 | 0.06982 | -0.027 | -8.502
-14 | -0.625 | 0.06974 | -0.027 | -8.964
-13.5 | -0.708 | 0.03182 | -0.033 | -22.259
-13 | -0.758 | 0.02046 | -0.036 | -37.049
-12.5 | -0.791 | 0.01607 | -0.038 | -49.22
-12 | -0.817 | 0.01371 | -0.04 | -59.594
-11.5 | -0.821 | 0.01295 | -0.041 | -63.364
-11 | -0.817 | 0.0123 | -0.042 | -66.432
-10.5 | -0.806 | 0.01171 | -0.043 | -68.829
-10 | -0.789 | 0.0112 | -0.044 | -70.44
-9.5 | -0.765 | 0.01077 | -0.045 | -71.073
-9 | -0.736 | 0.01036 | -0.046 | -71.088
-8.5 | -0.702 | 0.01002 | -0.047 | -70.032
-8 | -0.662 | 0.00963 | -0.048 | -68.766
-7.5 | -0.619 | 0.0096 | -0.049 | -64.443
-7 | -0.571 | 0.00935 | -0.05 | -61.108
-6.5 | -0.521 | 0.00909 | -0.051 | -57.264
-6 | -0.467 | 0.00914 | -0.052 | -51.119
-5.5 | -0.412 | 0.00891 | -0.053 | -46.238
-5 | -0.354 | 0.0088 | -0.054 | -40.283
-4.5 | -0.296 | 0.00868 | -0.055 | -34.031
-4 | -0.235 | 0.0084 | -0.056 | -28.035
-3.5 | -0.175 | 0.00828 | -0.057 | -21.095
-3 | -0.113 | 0.00811 | -0.058 | -13.93
-2.5 | -0.051 | 0.00817 | -0.059 | -6.253
-2 | 0.011 | 0.00791 | -0.06 | 1.412
-1.5 | 0.074 | 0.00802 | -0.061 | 9.172
-1 | 0.136 | 0.00802 | -0.062 | 16.958
-0.5 | 0.198 | 0.00872 | -0.063 | 22.741
0 | 0.262 | 0.00874 | -0.064 | 30.021
0.5 | 0.325 | 0.00908 | -0.065 | 35.779
1 | 0.387 | 0.00845 | -0.066 | 45.854
1.5 | 0.45 | 0.00853 | -0.067 | 52.718
2 | 0.512 | 0.00861 | -0.068 | 59.439
2.5 | 0.573 | 0.00898 | -0.069 | 63.85
3 | 0.635 | 0.00914 | -0.07 | 69.433
3.5 | 0.696 | 0.00914 | -0.071 | 76.116
4 | 0.755 | 0.00953 | -0.072 | 79.246
4.5 | 0.814 | 0.00975 | -0.073 | 83.483
5 | 0.871 | 0.00973 | -0.074 | 89.58
5.5 | 0.927 | 0.01013 | -0.075 | 91.552
6 | 0.981 | 0.01067 | -0.075 | 91.968
6.5 | 1.033 | 0.01098 | -0.076 | 94.086
7 | 1.083 | 0.01124 | -0.077 | 96.327
7.5 | 1.128 | 0.01147 | -0.078 | 98.375
8 | 1.168 | 0.01203 | -0.079 | 97.054
8.5 | 1.203 | 0.01264 | -0.08 | 95.208
9 | 1.233 | 0.01322 | -0.081 | 93.278
9.5 | 1.256 | 0.01377 | -0.082 | 91.169
10 | 1.263 | 0.01441 | -0.083 | 87.701
10.5 | 1.261 | 0.01501 | -0.083 | 83.999
11 | 1.248 | 0.01545 | -0.084 | 80.786
11.5 | 1.225 | 0.01669 | -0.085 | 73.377
12 | 1.19 | 0.01758 | -0.086 | 67.698
12.5 | 1.113 | 0.02134 | -0.084 | 52.159
13 | 0.911 | 0.07133 | -0.062 | 12.768
13.5 | 0.854 | 0.07668 | -0.062 | 11.137
14 | 0.78 | 0.09205 | -0.056 | 8.471
14.5 | 0.712 | 0.0991 | -0.055 | 7.186
15 | 0.64 | 0.10559 | -0.055 | 6.062

## 126. Re 14M Mach 0.25 (2)
BIGFOIL.COM POLAR EXPORT
c5b
LOCKHEED C-5A BL488.2 |  |  |  | Cl Max: | 1.8143 | at alpha= | 17.5 | deg
XFOIL ncrit=9 |  |  |  | L/D Max: | 135.767 | at alpha= | 9 | deg
Re: | 14000000 |  |  | Cd Min: | 0.18398 | at alpha= | -20 | deg
Mach: | 0.25 |  |  | Cl=0 at alpha= | -1.9841 | deg
|  |  |  | @ Cl=0.1, Cd= | 0.0053554
|  |  |  | @ Cl=0.4, Cd= | 0.0057075
|  |  |  | @ Cl=0.6, Cd= | 0.0062437
alpha (deg) | Cl | Cd | Cm | Cl/Cd
-20 | -0.8112 | 0.18398 | -0.006 | -4.4092
-19.5 | -0.9767 | 0.14053 | -0.0326 | -6.9501
-19 | -1.1543 | 0.10401 | -0.056 | -11.098
-18.5 | -1.2973 | 0.07528 | -0.0739 | -17.233
-18 | -1.3601 | 0.05797 | -0.0855 | -23.4621
-17.5 | -1.3919 | 0.04649 | -0.0928 | -29.9398
-17 | -1.4153 | 0.03762 | -0.0967 | -37.6209
-16.5 | -1.4311 | 0.03119 | -0.0967 | -45.8833
-16 | -1.443 | 0.026 | -0.0944 | -55.5
-15.5 | -1.4337 | 0.02177 | -0.0926 | -65.8567
-14.5 | -1.3875 | 0.01677 | -0.0844 | -82.737
-14 | -1.3507 | 0.01511 | -0.0804 | -89.3911
-13.5 | -1.3074 | 0.01376 | -0.077 | -95.0145
-13 | -1.2584 | 0.01262 | -0.0745 | -99.7147
-12.5 | -1.2064 | 0.01174 | -0.0724 | -102.7598
-12 | -1.1521 | 0.01093 | -0.0707 | -105.4071
-11.5 | -1.0969 | 0.01027 | -0.0691 | -106.8062
-11 | -1.0401 | 0.00966 | -0.068 | -107.6708
-10.5 | -0.9827 | 0.00916 | -0.067 | -107.2817
-10 | -0.925 | 0.00869 | -0.0662 | -106.4442
-9.5 | -0.8667 | 0.00824 | -0.0656 | -105.182
-9 | -0.8098 | 0.00775 | -0.0648 | -104.4903
-8.5 | -0.7516 | 0.00729 | -0.0643 | -103.1001
-8 | -0.6934 | 0.00692 | -0.0639 | -100.2023
-7.5 | -0.6347 | 0.00659 | -0.0636 | -96.3126
-7 | -0.5756 | 0.00627 | -0.0635 | -91.8022
-6.5 | -0.5166 | 0.00601 | -0.0635 | -85.9567
-5.5 | -0.3978 | 0.00553 | -0.0637 | -71.9349
-5 | -0.339 | 0.00533 | -0.0637 | -63.6023
-4.5 | -0.2812 | 0.00518 | -0.0636 | -54.2857
-4 | -0.2236 | 0.00507 | -0.0635 | -44.1026
-3.5 | -0.1656 | 0.00498 | -0.0635 | -33.253
-3 | -0.1102 | 0.00503 | -0.0629 | -21.9085
-2.5 | -0.0566 | 0.00516 | -0.0621 | -10.969
-2 | -0.0017 | 0.00507 | -0.0616 | -0.33531
-1.5 | 0.0516 | 0.00516 | -0.0608 | 10
-1 | 0.1061 | 0.00538 | -0.0602 | 19.7212
-0.5 | 0.1569 | 0.00568 | -0.059 | 27.6232
0 | 0.2102 | 0.00563 | -0.0583 | 37.3357
0.5 | 0.264 | 0.00557 | -0.0577 | 47.3968
1 | 0.3192 | 0.00564 | -0.0574 | 56.5957
1.5 | 0.376 | 0.00567 | -0.0572 | 66.3139
2 | 0.4336 | 0.00576 | -0.0572 | 75.2778
2.5 | 0.4888 | 0.00604 | -0.0567 | 80.9272
3 | 0.5464 | 0.00615 | -0.0567 | 88.8455
3.5 | 0.6036 | 0.00625 | -0.0565 | 96.576
4 | 0.6613 | 0.00631 | -0.0564 | 104.8019
4.5 | 0.7191 | 0.00646 | -0.0563 | 111.3158
5 | 0.7763 | 0.00664 | -0.056 | 116.9127
5.5 | 0.8335 | 0.00684 | -0.0556 | 121.8567
6 | 0.891 | 0.00703 | -0.0553 | 126.7425
6.5 | 0.9479 | 0.00727 | -0.0547 | 130.3851
7.5 | 1.058 | 0.008 | -0.0528 | 132.25
8 | 1.1129 | 0.00835 | -0.0517 | 133.2814
8.5 | 1.1676 | 0.00867 | -0.0504 | 134.6713
9 | 1.2219 | 0.009 | -0.049 | 135.7667
9.5 | 1.272 | 0.00941 | -0.0466 | 135.1753
10 | 1.326 | 0.00996 | -0.0451 | 133.1325
10.5 | 1.3753 | 0.01071 | -0.0426 | 128.4127
11 | 1.4249 | 0.0114 | -0.0401 | 124.9912
11.5 | 1.4739 | 0.01209 | -0.0374 | 121.9107
12 | 1.5183 | 0.01289 | -0.0338 | 117.789
12.5 | 1.5594 | 0.01374 | -0.0296 | 113.4934
13 | 1.6002 | 0.01463 | -0.0253 | 109.378
13.5 | 1.6399 | 0.01559 | -0.021 | 105.1892
14 | 1.677 | 0.0167 | -0.0163 | 100.4192
14.5 | 1.711 | 0.01798 | -0.0114 | 95.1613
15 | 1.7413 | 0.01949 | -0.0061 | 89.3433
15.5 | 1.7671 | 0.02129 | -0.0006 | 83.0014
16 | 1.7888 | 0.02343 | 0.005 | 76.3466
16.5 | 1.804 | 0.02609 | 0.0106 | 69.1453
17 | 1.8129 | 0.02932 | 0.016 | 61.8315
17.5 | 1.8143 | 0.0334 | 0.0209 | 54.3204
18 | 1.8071 | 0.03865 | 0.0246 | 46.7555
18.5 | 1.7918 | 0.04536 | 0.0266 | 39.5018
19 | 1.7658 | 0.05414 | 0.0261 | 32.6154
19.5 | 1.7289 | 0.06539 | 0.0226 | 26.4398
20 | 1.6768 | 0.07974 | 0.0158 | 21.0283

## 127. Re 14M Mach 0.50 (1)
BIGFOIL.COM POLAR EXPORT
c5b
LOCKHEED C-5A BL488.2 |  |  |  | Cl Max: | 1.226 | at alpha= | 20 | deg
JavaFoil+Calcfoil stall+Eppler ext transition |  |  |  | L/D Max: | 91.093 | at alpha= | 6 | deg
Re: | 14000000 |  |  | Cd Min: | 0.00811 | at alpha= | -2 | deg
Mach: | 0.5 |  |  | Cl=0 at alpha= | -2.087 | deg
|  |  |  | @ Cl=0.1, Cd= | 0.008248
|  |  |  | @ Cl=0.4, Cd= | 0.0090776
|  |  |  | @ Cl=0.6, Cd= | 0.0094094
alpha (deg) | Cl | Cd | Cm | Cl/Cd
-20 | -1.005 | 0.1803 | -0.017 | -5.576
-19.5 | -0.978 | 0.1744 | -0.018 | -5.605
-19 | -0.955 | 0.15207 | -0.019 | -6.278
-18.5 | -0.927 | 0.14474 | -0.02 | -6.408
-18 | -0.899 | 0.13988 | -0.02 | -6.424
-17.5 | -0.872 | 0.12851 | -0.021 | -6.784
-17 | -0.842 | 0.12487 | -0.021 | -6.741
-16.5 | -0.813 | 0.12124 | -0.021 | -6.702
-16 | -0.787 | 0.12011 | -0.022 | -6.551
-15.5 | -0.762 | 0.10918 | -0.024 | -6.982
-15 | -0.734 | 0.10341 | -0.024 | -7.1
-14.5 | -0.705 | 0.0995 | -0.024 | -7.082
-14 | -0.675 | 0.09589 | -0.024 | -7.039
-13.5 | -0.644 | 0.09431 | -0.024 | -6.831
-13 | -0.614 | 0.09107 | -0.023 | -6.745
-12.5 | -0.586 | 0.08739 | -0.023 | -6.709
-12 | -0.558 | 0.08473 | -0.024 | -6.59
-11.5 | -0.531 | 0.08241 | -0.024 | -6.439
-11 | -0.503 | 0.07416 | -0.025 | -6.788
-10.5 | -0.48 | 0.06402 | -0.03 | -7.501
-10 | -0.515 | 0.02133 | -0.046 | -24.144
-9.5 | -0.508 | 0.01365 | -0.05 | -37.214
-9 | -0.479 | 0.01206 | -0.051 | -39.727
-8.5 | -0.445 | 0.01212 | -0.053 | -36.678
-8 | -0.41 | 0.01178 | -0.054 | -34.819
-7.5 | -0.376 | 0.01076 | -0.055 | -34.941
-7 | -0.508 | 0.01026 | -0.056 | -49.509
-6.5 | -0.521 | 0.01012 | -0.057 | -51.451
-6 | -0.49 | 0.00975 | -0.058 | -50.29
-5.5 | -0.443 | 0.00961 | -0.059 | -46.085
-5 | -0.387 | 0.00939 | -0.06 | -41.199
-4.5 | -0.326 | 0.0091 | -0.062 | -35.784
-4 | -0.261 | 0.00895 | -0.063 | -29.139
-3.5 | -0.194 | 0.0087 | -0.064 | -22.312
-3 | -0.126 | 0.00844 | -0.065 | -14.919
-2.5 | -0.057 | 0.00838 | -0.066 | -6.801
-2 | 0.012 | 0.00811 | -0.067 | 1.537
-1.5 | 0.082 | 0.00823 | -0.068 | 9.984
-1 | 0.152 | 0.0083 | -0.069 | 18.301
-0.5 | 0.222 | 0.00904 | -0.07 | 24.507
0 | 0.293 | 0.00908 | -0.071 | 32.274
0.5 | 0.363 | 0.0094 | -0.073 | 38.648
1 | 0.433 | 0.00879 | -0.074 | 49.23
1.5 | 0.502 | 0.00889 | -0.075 | 56.512
2 | 0.571 | 0.00938 | -0.076 | 60.922
2.5 | 0.64 | 0.00945 | -0.077 | 67.724
3 | 0.708 | 0.00966 | -0.078 | 73.262
3.5 | 0.775 | 0.00996 | -0.079 | 77.75
4 | 0.839 | 0.00993 | -0.08 | 84.462
4.5 | 0.901 | 0.01018 | -0.081 | 88.495
5 | 0.959 | 0.01083 | -0.082 | 88.559
5.5 | 1.013 | 0.0112 | -0.083 | 90.399
6 | 1.059 | 0.01163 | -0.084 | 91.093
6.5 | 1.096 | 0.0122 | -0.085 | 89.815
7 | 1.116 | 0.01351 | -0.086 | 82.587
7.5 | 1.093 | 0.01457 | -0.087 | 75.012
8 | 0.862 | 0.01515 | -0.088 | 56.866
8.5 | 0.737 | 0.01591 | -0.089 | 46.295
9 | 0.63 | 0.05851 | -0.055 | 10.761
9.5 | 0.65 | 0.06695 | -0.048 | 9.712
10 | 0.678 | 0.07435 | -0.048 | 9.113
10.5 | 0.705 | 0.0738 | -0.048 | 9.55
11 | 0.732 | 0.07907 | -0.049 | 9.261
11.5 | 0.76 | 0.08205 | -0.051 | 9.269
12 | 0.792 | 0.08395 | -0.056 | 9.431
12.5 | 0.824 | 0.08552 | -0.06 | 9.63
13 | 0.852 | 0.08971 | -0.061 | 9.501
13.5 | 0.88 | 0.09439 | -0.062 | 9.327
14 | 0.907 | 0.10169 | -0.062 | 8.921
14.5 | 0.929 | 0.11589 | -0.06 | 8.019
15 | 0.957 | 0.11328 | -0.061 | 8.446
15.5 | 0.984 | 0.12114 | -0.062 | 8.124
16 | 1.013 | 0.12699 | -0.063 | 7.976
16.5 | 1.041 | 0.13152 | -0.064 | 7.913
17 | 1.067 | 0.1424 | -0.065 | 7.492
17.5 | 1.09 | 0.15827 | -0.063 | 6.886
18 | 1.118 | 0.16163 | -0.065 | 6.917
18.5 | 1.145 | 0.16748 | -0.066 | 6.839
19 | 1.173 | 0.17262 | -0.067 | 6.794
19.5 | 1.2 | 0.18224 | -0.068 | 6.584
20 | 1.226 | 0.18948 | -0.069 | 6.472

## 128. Re 14M Mach 0.50 (2)
BIGFOIL.COM POLAR EXPORT
c5b
LOCKHEED C-5A BL488.2 |  |  |  | Cl Max: | 1.3605 | at alpha= | 9 | deg
XFOIL ncrit=9 |  |  |  | L/D Max: | 131.543 | at alpha= | 8 | deg
Re: | 14000000 |  |  | Cd Min: | 0.01217 | at alpha= | 9 | deg
Mach: | 0.5 |  |  | Cl=0 at alpha= | -99 | deg
|  |  |  | @ Cl=0.1, Cd= | 0.00585
|  |  |  | @ Cl=0.4, Cd= | 0.0058968
|  |  |  | @ Cl=0.6, Cd= | 0.006431
alpha (deg) | Cl | Cd | Cm | Cl/Cd
0 | 0.2273 | 0.00585 | -0.0631 | 38.8547
1.5 | 0.4118 | 0.0059 | -0.0605 | 69.7966
2 | 0.4737 | 0.00618 | -0.0595 | 76.6505
2.5 | 0.5386 | 0.00629 | -0.0589 | 85.628
3 | 0.6039 | 0.00644 | -0.0582 | 93.7733
3.5 | 0.6696 | 0.00652 | -0.0574 | 102.6994
4 | 0.7358 | 0.00667 | -0.0564 | 110.3148
4.5 | 0.8018 | 0.00692 | -0.0551 | 115.8671
5 | 0.8681 | 0.00717 | -0.0535 | 121.0739
5.5 | 0.9355 | 0.00742 | -0.0517 | 126.0782
6 | 1.002 | 0.00776 | -0.0493 | 129.1237
6.5 | 1.067 | 0.00822 | -0.0463 | 129.8054
7 | 1.1333 | 0.00865 | -0.0429 | 131.0173
7.5 | 1.1992 | 0.00912 | -0.0388 | 131.4912
8 | 1.2615 | 0.00959 | -0.0334 | 131.5433
8.5 | 1.3241 | 0.01028 | -0.0271 | 128.8035
9 | 1.3605 | 0.01217 | -0.0157 | 111.7913

## 129. Re 16M Mach 0.00 (1)
BIGFOIL.COM POLAR EXPORT
c5b
LOCKHEED C-5A BL488.2 |  |  |  | Cl Max: | 1.317 | at alpha= | 11.5 | deg
JavaFoil+Calcfoil stall+Eppler ext transition |  |  |  | L/D Max: | 103.735 | at alpha= | 8.5 | deg
Re: | 16000000 |  |  | Cd Min: | 0.00788 | at alpha= | -1.5 | deg
Mach: | 0 |  |  | Cl=0 at alpha= | -2.0917 | deg
|  |  |  | @ Cl=0.1, Cd= | 0.008189
|  |  |  | @ Cl=0.4, Cd= | 0.0083842
|  |  |  | @ Cl=0.6, Cd= | 0.0088575
alpha (deg) | Cl | Cd | Cm | Cl/Cd
-18 | -0.734 | 0.09612 | -0.021 | -7.636
-17.5 | -0.757 | 0.08499 | -0.022 | -8.905
-17 | -0.777 | 0.07681 | -0.023 | -10.111
-16.5 | -0.797 | 0.06753 | -0.025 | -11.809
-16 | -0.835 | 0.04791 | -0.027 | -17.422
-15.5 | -0.871 | 0.03294 | -0.029 | -26.441
-15 | -0.909 | 0.02134 | -0.032 | -42.611
-14.5 | -0.926 | 0.018 | -0.033 | -51.431
-14 | -0.93 | 0.01713 | -0.034 | -54.295
-13.5 | -0.941 | 0.01458 | -0.036 | -64.553
-13 | -0.943 | 0.01337 | -0.037 | -70.489
-12.5 | -0.931 | 0.01276 | -0.038 | -72.972
-12 | -0.915 | 0.01219 | -0.039 | -75.07
-11.5 | -0.896 | 0.01147 | -0.04 | -78.091
-11 | -0.873 | 0.01103 | -0.041 | -79.13
-10.5 | -0.846 | 0.01086 | -0.042 | -77.834
-10 | -0.815 | 0.0104 | -0.043 | -78.357
-9.5 | -0.78 | 0.01012 | -0.044 | -77.104
-9 | -0.742 | 0.00977 | -0.045 | -76.008
-8.5 | -0.701 | 0.0095 | -0.046 | -73.856
-8 | -0.657 | 0.00925 | -0.047 | -71.06
-7.5 | -0.61 | 0.00926 | -0.048 | -65.904
-7 | -0.561 | 0.00902 | -0.049 | -62.206
-6.5 | -0.51 | 0.00907 | -0.049 | -56.157
-6 | -0.456 | 0.00886 | -0.05 | -51.486
-5.5 | -0.401 | 0.00874 | -0.051 | -45.878
-5 | -0.345 | 0.00854 | -0.052 | -40.361
-4.5 | -0.287 | 0.00835 | -0.053 | -34.358
-4 | -0.228 | 0.00827 | -0.054 | -27.622
-3.5 | -0.169 | 0.0082 | -0.055 | -20.625
-3 | -0.11 | 0.00806 | -0.056 | -13.585
-2.5 | -0.049 | 0.00805 | -0.057 | -6.145
-2 | 0.011 | 0.00789 | -0.058 | 1.372
-1.5 | 0.071 | 0.00788 | -0.059 | 9.036
-1 | 0.132 | 0.00853 | -0.06 | 15.436
-0.5 | 0.192 | 0.00849 | -0.061 | 22.615
0 | 0.254 | 0.00851 | -0.062 | 29.847
0.5 | 0.315 | 0.00883 | -0.063 | 35.623
1 | 0.375 | 0.00843 | -0.064 | 44.475
1.5 | 0.435 | 0.00832 | -0.065 | 52.366
2 | 0.496 | 0.00848 | -0.066 | 58.417
2.5 | 0.555 | 0.00879 | -0.067 | 63.181
3 | 0.615 | 0.00888 | -0.068 | 69.273
3.5 | 0.674 | 0.00885 | -0.069 | 76.204
4 | 0.732 | 0.00905 | -0.069 | 80.898
4.5 | 0.789 | 0.00918 | -0.07 | 86.02
5 | 0.846 | 0.00934 | -0.071 | 90.507
5.5 | 0.901 | 0.00981 | -0.072 | 91.817
6 | 0.955 | 0.01025 | -0.073 | 93.107
6.5 | 1.007 | 0.01047 | -0.074 | 96.171
7 | 1.058 | 0.01057 | -0.075 | 100.031
7.5 | 1.105 | 0.01102 | -0.076 | 100.25
8 | 1.149 | 0.01119 | -0.077 | 102.655
8.5 | 1.189 | 0.01146 | -0.077 | 103.735
9 | 1.226 | 0.01212 | -0.078 | 101.187
9.5 | 1.259 | 0.01272 | -0.079 | 99.012
10 | 1.282 | 0.01309 | -0.08 | 98
10.5 | 1.3 | 0.01368 | -0.081 | 95.03
11 | 1.312 | 0.01417 | -0.082 | 92.571
11.5 | 1.317 | 0.01471 | -0.082 | 89.557
12 | 1.317 | 0.0154 | -0.083 | 85.502
12.5 | 1.311 | 0.01607 | -0.084 | 81.599
13 | 1.3 | 0.0169 | -0.085 | 76.904
13.5 | 1.284 | 0.0179 | -0.085 | 71.719
14 | 1.235 | 0.02046 | -0.084 | 60.353
14.5 | 1.201 | 0.02241 | -0.084 | 53.609
15 | 1.148 | 0.02758 | -0.083 | 41.648
15.5 | 1.021 | 0.0657 | -0.071 | 15.538
16 | 0.978 | 0.07649 | -0.069 | 12.792
16.5 | 0.926 | 0.09639 | -0.063 | 9.607

## 130. Re 16M Mach 0.00 (2)
BIGFOIL.COM POLAR EXPORT
c5b
LOCKHEED C-5A BL488.2 |  |  |  | Cl Max: | 1.929 | at alpha= | 20 | deg
XFOIL ncrit=9 |  |  |  | L/D Max: | 140.895 | at alpha= | 9.5 | deg
Re: | 16000000 |  |  | Cd Min: | 0.03155 | at alpha= | 20 | deg
Mach: | 0 |  |  | Cl=0 at alpha= | -1.9734 | deg
|  |  |  | @ Cl=0.1, Cd= | 0.0054555
|  |  |  | @ Cl=0.4, Cd= | 0.0056275
|  |  |  | @ Cl=0.6, Cd= | 0.0061323
alpha (deg) | Cl | Cd | Cm | Cl/Cd
-20 | -1.7261 | 0.02438 | -0.0775 | -70.7998
-19.5 | -1.7071 | 0.02223 | -0.0758 | -76.7926
-19 | -1.6866 | 0.02049 | -0.0735 | -82.3133
-18 | -1.6386 | 0.01787 | -0.0677 | -91.6956
-17.5 | -1.6046 | 0.01656 | -0.0662 | -96.8961
-17 | -1.5642 | 0.01543 | -0.0653 | -101.3739
-16.5 | -1.5204 | 0.01443 | -0.0648 | -105.3638
-16 | -1.4814 | 0.01361 | -0.0629 | -108.8464
-15.5 | -1.4386 | 0.01283 | -0.0616 | -112.1278
-15 | -1.3939 | 0.01215 | -0.0605 | -114.7243
-14.5 | -1.3477 | 0.01156 | -0.0595 | -116.583
-14 | -1.2986 | 0.01103 | -0.0591 | -117.7335
-13.5 | -1.249 | 0.01054 | -0.0587 | -118.5009
-13 | -1.1985 | 0.01009 | -0.0583 | -118.781
-12.5 | -1.1467 | 0.00966 | -0.0582 | -118.706
-12 | -1.0949 | 0.00927 | -0.058 | -118.1122
-11.5 | -1.042 | 0.00889 | -0.0581 | -117.2103
-11 | -0.989 | 0.0085 | -0.058 | -116.3529
-9.5 | -0.8277 | 0.00746 | -0.0582 | -110.9517
-9 | -0.7733 | 0.0071 | -0.0583 | -108.9155
-8.5 | -0.7185 | 0.00679 | -0.0585 | -105.8174
-8 | -0.6635 | 0.0065 | -0.0586 | -102.0769
-7.5 | -0.6078 | 0.0062 | -0.0589 | -98.0323
-7 | -0.552 | 0.00595 | -0.0592 | -92.7731
-6.5 | -0.4958 | 0.00574 | -0.0596 | -86.3763
-6 | -0.4391 | 0.00553 | -0.06 | -79.4033
-5.5 | -0.3832 | 0.00533 | -0.0602 | -71.8949
-5 | -0.3272 | 0.00518 | -0.0604 | -63.166
-4.5 | -0.2725 | 0.00509 | -0.0604 | -53.5363
-4 | -0.2168 | 0.00499 | -0.0605 | -43.4469
-3.5 | -0.1621 | 0.00498 | -0.0604 | -32.5502
-2.5 | -0.0565 | 0.00518 | -0.0595 | -10.9073
-2 | -0.0027 | 0.00513 | -0.0592 | -0.52632
-1.5 | 0.0481 | 0.00526 | -0.0584 | 9.1445
-1 | 0.1012 | 0.00546 | -0.058 | 18.5348
-0.5 | 0.1523 | 0.00571 | -0.0572 | 26.6725
0 | 0.2049 | 0.00569 | -0.0568 | 36.0105
0.5 | 0.2584 | 0.00557 | -0.0566 | 46.3914
1 | 0.3119 | 0.00561 | -0.0564 | 55.5971
1.5 | 0.367 | 0.00558 | -0.0564 | 65.7706
2 | 0.4226 | 0.00566 | -0.0565 | 74.6643
2.5 | 0.4762 | 0.00592 | -0.0562 | 80.4392
3.5 | 0.5871 | 0.00613 | -0.0563 | 95.7749
4 | 0.6423 | 0.00614 | -0.0563 | 104.6091
4.5 | 0.6977 | 0.00624 | -0.0564 | 111.8109
5 | 0.7526 | 0.0064 | -0.0564 | 117.5938
5.5 | 0.8074 | 0.00659 | -0.0563 | 122.519
6 | 0.8623 | 0.00675 | -0.0563 | 127.7481
6.5 | 0.9169 | 0.00693 | -0.0562 | 132.3088
7 | 0.97 | 0.00722 | -0.0559 | 134.349
7.5 | 1.0219 | 0.00759 | -0.0553 | 134.6377
8 | 1.0745 | 0.00786 | -0.0549 | 136.7048
8.5 | 1.1262 | 0.00817 | -0.0544 | 137.8458
9 | 1.178 | 0.00843 | -0.0538 | 139.739
9.5 | 1.2286 | 0.00872 | -0.053 | 140.8945
10 | 1.2749 | 0.00907 | -0.0513 | 140.5623
10.5 | 1.328 | 0.00946 | -0.0512 | 140.3805
11 | 1.3748 | 0.01007 | -0.0498 | 136.5243
11.5 | 1.421 | 0.01071 | -0.0483 | 132.6797
12 | 1.4672 | 0.01129 | -0.0469 | 129.9557
12.5 | 1.5128 | 0.01186 | -0.0454 | 127.5548
13 | 1.5564 | 0.01251 | -0.0436 | 124.4125
13.5 | 1.5975 | 0.01319 | -0.0413 | 121.1145
14 | 1.6341 | 0.01389 | -0.0382 | 117.6458
14.5 | 1.6706 | 0.01459 | -0.0351 | 114.5031
15 | 1.7056 | 0.01534 | -0.032 | 111.1864
15.5 | 1.7393 | 0.01616 | -0.0287 | 107.63
16 | 1.7715 | 0.01707 | -0.0254 | 103.7786
16.5 | 1.8018 | 0.01808 | -0.022 | 99.6571
17 | 1.8297 | 0.01922 | -0.0184 | 95.1977
17.5 | 1.8547 | 0.02055 | -0.0147 | 90.253
18 | 1.8767 | 0.02211 | -0.0108 | 84.8801
18.5 | 1.895 | 0.02394 | -0.0068 | 79.1562
19 | 1.9096 | 0.02611 | -0.0029 | 73.1367
19.5 | 1.9219 | 0.02856 | 0.0008 | 67.2934
20 | 1.929 | 0.03155 | 0.0044 | 61.141

## 131. Re 16M Mach 0.10 (1)
BIGFOIL.COM POLAR EXPORT
c5b
LOCKHEED C-5A BL488.2 |  |  |  | Cl Max: | 1.308 | at alpha= | 11.5 | deg
JavaFoil+Calcfoil stall+Eppler ext transition |  |  |  | L/D Max: | 103.314 | at alpha= | 8.5 | deg
Re: | 16000000 |  |  | Cd Min: | 0.00791 | at alpha= | -2 | deg
Mach: | 0.1 |  |  | Cl=0 at alpha= | -2.0902 | deg
|  |  |  | @ Cl=0.1, Cd= | 0.008176
|  |  |  | @ Cl=0.4, Cd= | 0.0083875
|  |  |  | @ Cl=0.6, Cd= | 0.008924
alpha (deg) | Cl | Cd | Cm | Cl/Cd
-18 | -0.681 | 0.1047 | -0.02 | -6.503
-17.5 | -0.703 | 0.09685 | -0.021 | -7.255
-17 | -0.725 | 0.08805 | -0.022 | -8.238
-16.5 | -0.758 | 0.07017 | -0.024 | -10.796
-16 | -0.777 | 0.06439 | -0.025 | -12.062
-15.5 | -0.818 | 0.04416 | -0.028 | -18.511
-15 | -0.872 | 0.02402 | -0.032 | -36.307
-14.5 | -0.895 | 0.01953 | -0.033 | -45.802
-14 | -0.912 | 0.01662 | -0.034 | -54.859
-13.5 | -0.92 | 0.01505 | -0.036 | -61.135
-13 | -0.927 | 0.01321 | -0.037 | -70.219
-12.5 | -0.918 | 0.01294 | -0.038 | -70.99
-12 | -0.905 | 0.01237 | -0.039 | -73.222
-11.5 | -0.888 | 0.01184 | -0.04 | -75.022
-11 | -0.867 | 0.01137 | -0.041 | -76.296
-10.5 | -0.842 | 0.01097 | -0.042 | -76.775
-10 | -0.813 | 0.0105 | -0.043 | -77.414
-9.5 | -0.779 | 0.01021 | -0.044 | -76.308
-9 | -0.742 | 0.00986 | -0.045 | -75.298
-8.5 | -0.702 | 0.00958 | -0.046 | -73.251
-8 | -0.658 | 0.00933 | -0.047 | -70.541
-7.5 | -0.612 | 0.00933 | -0.048 | -65.623
-7 | -0.563 | 0.00908 | -0.049 | -62
-6.5 | -0.511 | 0.00904 | -0.05 | -56.565
-6 | -0.458 | 0.00891 | -0.051 | -51.406
-5.5 | -0.403 | 0.00869 | -0.052 | -46.315
-5 | -0.346 | 0.00862 | -0.053 | -40.136
-4.5 | -0.288 | 0.00835 | -0.054 | -34.541
-4 | -0.23 | 0.00822 | -0.055 | -27.92
-3.5 | -0.17 | 0.00815 | -0.056 | -20.854
-3 | -0.11 | 0.00809 | -0.057 | -13.599
-2.5 | -0.05 | 0.00813 | -0.057 | -6.112
-2 | 0.011 | 0.00791 | -0.058 | 1.374
-1.5 | 0.072 | 0.00791 | -0.059 | 9.054
-1 | 0.132 | 0.00848 | -0.06 | 15.61
-0.5 | 0.193 | 0.00851 | -0.061 | 22.679
0 | 0.255 | 0.00853 | -0.062 | 29.93
0.5 | 0.316 | 0.00886 | -0.063 | 35.703
1 | 0.377 | 0.00838 | -0.064 | 44.965
1.5 | 0.438 | 0.0084 | -0.065 | 52.093
2 | 0.498 | 0.00849 | -0.066 | 58.66
2.5 | 0.558 | 0.00884 | -0.067 | 63.129
3 | 0.618 | 0.00896 | -0.068 | 68.951
3.5 | 0.677 | 0.00894 | -0.069 | 75.803
4 | 0.736 | 0.00901 | -0.07 | 81.627
4.5 | 0.793 | 0.00924 | -0.071 | 85.858
5 | 0.85 | 0.00944 | -0.072 | 90.054
5.5 | 0.905 | 0.01003 | -0.073 | 90.238
6 | 0.959 | 0.01024 | -0.073 | 93.616
6.5 | 1.011 | 0.01049 | -0.074 | 96.35
7 | 1.062 | 0.01065 | -0.075 | 99.723
7.5 | 1.109 | 0.0111 | -0.076 | 99.885
8 | 1.152 | 0.01123 | -0.077 | 102.557
8.5 | 1.192 | 0.01154 | -0.078 | 103.314
9 | 1.228 | 0.01224 | -0.079 | 100.307
9.5 | 1.26 | 0.01283 | -0.079 | 98.194
10 | 1.281 | 0.01323 | -0.08 | 96.884
10.5 | 1.297 | 0.01383 | -0.081 | 93.729
11 | 1.306 | 0.01434 | -0.082 | 91.034
11.5 | 1.308 | 0.0149 | -0.083 | 87.773
12 | 1.304 | 0.01565 | -0.084 | 83.358
12.5 | 1.294 | 0.01632 | -0.084 | 79.298
13 | 1.278 | 0.01718 | -0.085 | 74.43
13.5 | 1.257 | 0.01854 | -0.086 | 67.827
14 | 1.195 | 0.02209 | -0.084 | 54.069
14.5 | 1.15 | 0.02522 | -0.083 | 45.599
15 | 1.056 | 0.04328 | -0.077 | 24.4
15.5 | 0.944 | 0.08863 | -0.063 | 10.651
16 | 0.912 | 0.09235 | -0.063 | 9.871
16.5 | 0.87 | 0.10409 | -0.061 | 8.357

## 132. Re 16M Mach 0.10 (2)
BIGFOIL.COM POLAR EXPORT
c5b
LOCKHEED C-5A BL488.2 |  |  |  | Cl Max: | 1.9158 | at alpha= | 20 | deg
XFOIL ncrit=9 |  |  |  | L/D Max: | 140.318 | at alpha= | 9.5 | deg
Re: | 16000000 |  |  | Cd Min: | 0.03497 | at alpha= | 20 | deg
Mach: | 0.1 |  |  | Cl=0 at alpha= | -1.9735 | deg
|  |  |  | @ Cl=0.1, Cd= | 0.005454
|  |  |  | @ Cl=0.4, Cd= | 0.0056348
|  |  |  | @ Cl=0.6, Cd= | 0.0061418
alpha (deg) | Cl | Cd | Cm | Cl/Cd
-20 | -1.7104 | 0.02807 | -0.0831 | -60.9334
-19.5 | -1.696 | 0.02515 | -0.0819 | -67.4354
-19 | -1.677 | 0.02287 | -0.0801 | -73.3275
-18.5 | -1.658 | 0.02101 | -0.0773 | -78.9148
-18 | -1.6404 | 0.01944 | -0.0734 | -84.3827
-17.5 | -1.6103 | 0.01774 | -0.0715 | -90.7723
-17 | -1.5747 | 0.01634 | -0.0699 | -96.3709
-16.5 | -1.5317 | 0.01518 | -0.069 | -100.9025
-16 | -1.4923 | 0.01425 | -0.0669 | -104.7228
-15.5 | -1.4505 | 0.01338 | -0.065 | -108.4081
-15 | -1.4058 | 0.0126 | -0.0636 | -111.5714
-14.5 | -1.3599 | 0.01192 | -0.0623 | -114.0856
-14 | -1.3107 | 0.01131 | -0.0615 | -115.8886
-13.5 | -1.2606 | 0.01077 | -0.0608 | -117.0474
-13 | -1.2096 | 0.01028 | -0.0603 | -117.6654
-12.5 | -1.1571 | 0.00982 | -0.06 | -117.831
-12 | -1.1046 | 0.00941 | -0.0596 | -117.3858
-11.5 | -1.051 | 0.00901 | -0.0595 | -116.6482
-11 | -0.9973 | 0.00861 | -0.0593 | -115.8304
-10.5 | -0.9432 | 0.00826 | -0.0592 | -114.1889
-10 | -0.8885 | 0.00789 | -0.0593 | -112.6109
-9.5 | -0.8339 | 0.00755 | -0.0592 | -110.4503
-9 | -0.779 | 0.00717 | -0.0592 | -108.6471
-8.5 | -0.7238 | 0.00684 | -0.0593 | -105.8187
-8 | -0.6683 | 0.00654 | -0.0594 | -102.1865
-7.5 | -0.612 | 0.00624 | -0.0596 | -98.0769
-7 | -0.5558 | 0.00598 | -0.0598 | -92.9431
-6.5 | -0.4992 | 0.00576 | -0.0601 | -86.6667
-6 | -0.4419 | 0.00555 | -0.0605 | -79.6216
-5.5 | -0.3856 | 0.00534 | -0.0607 | -72.2097
-5 | -0.3292 | 0.00519 | -0.0609 | -63.4297
-4.5 | -0.2741 | 0.0051 | -0.0608 | -53.7451
-4 | -0.2181 | 0.005 | -0.0609 | -43.62
-3.5 | -0.163 | 0.00498 | -0.0608 | -32.7309
-3 | -0.1105 | 0.00511 | -0.0602 | -21.6243
-2.5 | -0.0568 | 0.00518 | -0.0598 | -10.9653
-2 | -0.0027 | 0.00513 | -0.0595 | -0.52632
-1.5 | 0.0482 | 0.00526 | -0.0587 | 9.1635
-1 | 0.1016 | 0.00546 | -0.0583 | 18.6081
-0.5 | 0.1529 | 0.00571 | -0.0575 | 26.7776
0 | 0.2057 | 0.0057 | -0.0571 | 36.0877
0.5 | 0.2594 | 0.00558 | -0.0568 | 46.4875
1 | 0.3133 | 0.00561 | -0.0566 | 55.8467
1.5 | 0.3687 | 0.00559 | -0.0566 | 65.9571
2 | 0.4246 | 0.00567 | -0.0567 | 74.8854
2.5 | 0.4784 | 0.00593 | -0.0563 | 80.6745
3 | 0.5343 | 0.00603 | -0.0564 | 88.607
3.5 | 0.59 | 0.00614 | -0.0564 | 96.0912
4 | 0.6455 | 0.00615 | -0.0564 | 104.9593
4.5 | 0.7013 | 0.00626 | -0.0565 | 112.0288
5 | 0.7566 | 0.00642 | -0.0564 | 117.8505
5.5 | 0.8118 | 0.00661 | -0.0563 | 122.8139
6 | 0.8672 | 0.00677 | -0.0563 | 128.0945
6.5 | 0.9221 | 0.00696 | -0.0561 | 132.4856
7 | 0.9754 | 0.00727 | -0.0557 | 134.1678
7.5 | 1.0279 | 0.00763 | -0.0551 | 134.7182
8 | 1.0808 | 0.00792 | -0.0546 | 136.4646
8.5 | 1.1331 | 0.00823 | -0.0539 | 137.6792
9 | 1.1855 | 0.00849 | -0.0533 | 139.6349
9.5 | 1.2362 | 0.00881 | -0.0523 | 140.3178
10 | 1.2829 | 0.00915 | -0.0504 | 140.2077
10.5 | 1.3359 | 0.00962 | -0.0501 | 138.8669
11 | 1.3829 | 0.01027 | -0.0485 | 134.6543
11.5 | 1.4297 | 0.01091 | -0.0469 | 131.0449
12 | 1.4767 | 0.01146 | -0.0454 | 128.8569
12.5 | 1.522 | 0.01211 | -0.0435 | 125.6813
13 | 1.5654 | 0.01279 | -0.0414 | 122.3925
13.5 | 1.6051 | 0.01349 | -0.0385 | 118.9844
14 | 1.6423 | 0.0142 | -0.0352 | 115.6549
14.5 | 1.679 | 0.01494 | -0.0319 | 112.3829
15 | 1.7144 | 0.01575 | -0.0286 | 108.8508
15.5 | 1.7481 | 0.01665 | -0.0251 | 104.991
16 | 1.7795 | 0.01766 | -0.0214 | 100.7644
16.5 | 1.8084 | 0.01882 | -0.0176 | 96.0893
17 | 1.8344 | 0.02018 | -0.0136 | 90.9019
17.5 | 1.8571 | 0.02177 | -0.0094 | 85.3055
18 | 1.8756 | 0.02365 | -0.0051 | 79.3066
18.5 | 1.8915 | 0.02582 | -0.0009 | 73.2572
19 | 1.9031 | 0.02839 | 0.0032 | 67.0342
19.5 | 1.9119 | 0.03134 | 0.0069 | 61.0051
20 | 1.9158 | 0.03497 | 0.0101 | 54.7841

## 133. Re 16M Mach 0.25 (1)
BIGFOIL.COM POLAR EXPORT
c5b
LOCKHEED C-5A BL488.2 |  |  |  | Cl Max: | 1.263 | at alpha= | 10 | deg
JavaFoil+Calcfoil stall+Eppler ext transition |  |  |  | L/D Max: | 99.89 | at alpha= | 7.5 | deg
Re: | 16000000 |  |  | Cd Min: | 0.00788 | at alpha= | -2 | deg
Mach: | 0.25 |  |  | Cl=0 at alpha= | -2.0887 | deg
|  |  |  | @ Cl=0.1, Cd= | 0.0082226
|  |  |  | @ Cl=0.4, Cd= | 0.0084462
|  |  |  | @ Cl=0.6, Cd= | 0.0089479
alpha (deg) | Cl | Cd | Cm | Cl/Cd
-16.5 | -0.393 | 0.11115 | -0.019 | -3.532
-16 | -0.446 | 0.10213 | -0.021 | -4.368
-15.5 | -0.495 | 0.09626 | -0.022 | -5.137
-15 | -0.547 | 0.08011 | -0.025 | -6.829
-14.5 | -0.6 | 0.06374 | -0.027 | -9.412
-14 | -0.632 | 0.06341 | -0.028 | -9.97
-13.5 | -0.721 | 0.02631 | -0.034 | -27.406
-13 | -0.764 | 0.01881 | -0.037 | -40.595
-12.5 | -0.794 | 0.01531 | -0.038 | -51.887
-12 | -0.818 | 0.01304 | -0.04 | -62.734
-11.5 | -0.821 | 0.0127 | -0.041 | -64.65
-11 | -0.817 | 0.01208 | -0.042 | -67.64
-10.5 | -0.806 | 0.01151 | -0.043 | -70.026
-10 | -0.789 | 0.01103 | -0.044 | -71.499
-9.5 | -0.766 | 0.01057 | -0.045 | -72.421
-9 | -0.736 | 0.01019 | -0.046 | -72.249
-8.5 | -0.702 | 0.00991 | -0.047 | -70.843
-8 | -0.662 | 0.00953 | -0.048 | -69.52
-7.5 | -0.619 | 0.00952 | -0.049 | -64.981
-7 | -0.571 | 0.00926 | -0.05 | -61.726
-6.5 | -0.521 | 0.00898 | -0.051 | -57.968
-6 | -0.467 | 0.00906 | -0.052 | -51.591
-5.5 | -0.412 | 0.00884 | -0.053 | -46.581
-5 | -0.354 | 0.00872 | -0.054 | -40.672
-4.5 | -0.296 | 0.00859 | -0.055 | -34.415
-4 | -0.235 | 0.00829 | -0.056 | -28.393
-3.5 | -0.175 | 0.0082 | -0.057 | -21.287
-3 | -0.113 | 0.0082 | -0.058 | -13.778
-2.5 | -0.051 | 0.00818 | -0.059 | -6.239
-2 | 0.011 | 0.00788 | -0.06 | 1.418
-1.5 | 0.074 | 0.00795 | -0.061 | 9.25
-1 | 0.136 | 0.0086 | -0.062 | 15.812
-0.5 | 0.198 | 0.00856 | -0.063 | 23.163
0 | 0.262 | 0.00865 | -0.064 | 30.323
0.5 | 0.325 | 0.00892 | -0.065 | 36.431
1 | 0.387 | 0.00844 | -0.066 | 45.881
1.5 | 0.45 | 0.00847 | -0.067 | 53.119
2 | 0.512 | 0.00856 | -0.068 | 59.791
2.5 | 0.573 | 0.0089 | -0.069 | 64.457
3 | 0.635 | 0.00901 | -0.07 | 70.47
3.5 | 0.696 | 0.00904 | -0.071 | 76.981
4 | 0.755 | 0.00939 | -0.072 | 80.452
4.5 | 0.814 | 0.00961 | -0.073 | 84.677
5 | 0.871 | 0.00958 | -0.074 | 90.955
5.5 | 0.927 | 0.01002 | -0.075 | 92.498
6 | 0.981 | 0.01051 | -0.075 | 93.39
6.5 | 1.033 | 0.01081 | -0.076 | 95.562
7 | 1.083 | 0.0109 | -0.077 | 99.305
7.5 | 1.128 | 0.01129 | -0.078 | 99.89
8 | 1.168 | 0.01184 | -0.079 | 98.674
8.5 | 1.203 | 0.01227 | -0.08 | 98.075
9 | 1.233 | 0.01292 | -0.081 | 95.416
9.5 | 1.256 | 0.01352 | -0.082 | 92.904
10 | 1.263 | 0.01413 | -0.083 | 89.439
10.5 | 1.261 | 0.01474 | -0.083 | 85.589
11 | 1.248 | 0.01555 | -0.084 | 80.275
11.5 | 1.225 | 0.01608 | -0.085 | 76.158
12 | 1.19 | 0.01727 | -0.086 | 68.927
12.5 | 1.115 | 0.02084 | -0.084 | 53.495
13 | 0.961 | 0.04722 | -0.073 | 20.35
13.5 | 0.856 | 0.07476 | -0.063 | 11.453
14 | 0.785 | 0.08675 | -0.059 | 9.05
14.5 | 0.713 | 0.09787 | -0.056 | 7.283
15 | 0.641 | 0.10464 | -0.055 | 6.122

## 134. Re 16M Mach 0.25 (2)
BIGFOIL.COM POLAR EXPORT
c5b
LOCKHEED C-5A BL488.2 |  |  |  | Cl Max: | 1.8374 | at alpha= | 17.5 | deg
XFOIL ncrit=9 |  |  |  | L/D Max: | 138.375 | at alpha= | 9 | deg
Re: | 16000000 |  |  | Cd Min: | 0.08001 | at alpha= | -19 | deg
Mach: | 0.25 |  |  | Cl=0 at alpha= | -1.9542 | deg
|  |  |  | @ Cl=0.1, Cd= | 0.0054266
|  |  |  | @ Cl=0.4, Cd= | 0.0056705
|  |  |  | @ Cl=0.6, Cd= | 0.0061795
alpha (deg) | Cl | Cd | Cm | Cl/Cd
-19 | -1.3191 | 0.08001 | -0.0722 | -16.4867
-18.5 | -1.3935 | 0.06131 | -0.0847 | -22.7288
-18 | -1.4388 | 0.04798 | -0.0934 | -29.9875
-17.5 | -1.4692 | 0.03825 | -0.098 | -38.4105
-17 | -1.4869 | 0.0313 | -0.0989 | -47.5048
-16.5 | -1.4958 | 0.02675 | -0.0957 | -55.9178
-16 | -1.4798 | 0.02294 | -0.0944 | -64.5074
-15 | -1.4367 | 0.01732 | -0.0874 | -82.9503
-14.5 | -1.4065 | 0.01562 | -0.0823 | -90.0448
-14 | -1.3656 | 0.0142 | -0.0786 | -96.169
-13.5 | -1.3176 | 0.01301 | -0.0758 | -101.2759
-13 | -1.267 | 0.01204 | -0.0734 | -105.2326
-12.5 | -1.2128 | 0.01122 | -0.0715 | -108.0927
-12 | -1.158 | 0.0105 | -0.0698 | -110.2857
-11.5 | -1.1014 | 0.00987 | -0.0685 | -111.5907
-11 | -1.0443 | 0.00931 | -0.0674 | -112.1697
-10.5 | -0.9865 | 0.00885 | -0.0664 | -111.4689
-10 | -0.9281 | 0.00839 | -0.0657 | -110.6198
-9.5 | -0.87 | 0.00798 | -0.065 | -109.0226
-9 | -0.8114 | 0.00758 | -0.0645 | -107.0449
-8.5 | -0.7534 | 0.00715 | -0.064 | -105.3706
-8 | -0.695 | 0.00679 | -0.0636 | -102.3564
-7.5 | -0.6359 | 0.00645 | -0.0634 | -98.5891
-7 | -0.577 | 0.00615 | -0.0633 | -93.8211
-6.5 | -0.5179 | 0.00588 | -0.0632 | -88.0782
-6 | -0.4582 | 0.00564 | -0.0634 | -81.2411
-5.5 | -0.3992 | 0.00544 | -0.0634 | -73.3824
-5 | -0.3406 | 0.00525 | -0.0634 | -64.8762
-4.5 | -0.2832 | 0.00513 | -0.0632 | -55.2047
-4 | -0.2255 | 0.00503 | -0.0631 | -44.831
-3.5 | -0.1677 | 0.00498 | -0.0631 | -33.6747
-2.5 | -0.059 | 0.0052 | -0.0616 | -11.3462
-1.5 | 0.0491 | 0.00526 | -0.0603 | 9.3346
-1 | 0.1041 | 0.00544 | -0.0599 | 19.136
0 | 0.21 | 0.00575 | -0.0582 | 36.5217
0.5 | 0.2653 | 0.00562 | -0.0579 | 47.2064
1 | 0.3206 | 0.00565 | -0.0576 | 56.7434
1.5 | 0.3778 | 0.00562 | -0.0576 | 67.2242
2 | 0.4349 | 0.00575 | -0.0575 | 75.6348
2.5 | 0.4907 | 0.00599 | -0.0571 | 81.9199
3 | 0.5483 | 0.00609 | -0.057 | 90.0328
3.5 | 0.6061 | 0.00619 | -0.057 | 97.916
4 | 0.6635 | 0.00621 | -0.0569 | 106.8438
4.5 | 0.7213 | 0.00634 | -0.0567 | 113.7697
5 | 0.7785 | 0.00653 | -0.0564 | 119.219
5.5 | 0.8361 | 0.00671 | -0.0561 | 124.6051
6 | 0.8937 | 0.0069 | -0.0558 | 129.5217
6.5 | 0.9503 | 0.00716 | -0.0552 | 132.7235
7 | 1.0055 | 0.00753 | -0.0543 | 133.5325
7.5 | 1.061 | 0.00787 | -0.0533 | 134.8158
8 | 1.1161 | 0.00822 | -0.0523 | 135.7786
8.5 | 1.1716 | 0.00851 | -0.0512 | 137.6733
9 | 1.226 | 0.00886 | -0.0498 | 138.3747
9.5 | 1.2788 | 0.00926 | -0.048 | 138.0994
10 | 1.3258 | 0.00977 | -0.0449 | 135.7011
10.5 | 1.3791 | 0.01053 | -0.0433 | 130.9687
11 | 1.43 | 0.01115 | -0.041 | 128.2511
11.5 | 1.4791 | 0.01186 | -0.0383 | 124.7133
12 | 1.5253 | 0.01263 | -0.035 | 120.768
12.5 | 1.5674 | 0.01342 | -0.0309 | 116.7958
13 | 1.6094 | 0.01423 | -0.0268 | 113.0991
13.5 | 1.6495 | 0.01515 | -0.0224 | 108.8779
14 | 1.6871 | 0.01621 | -0.0177 | 104.0777
14.5 | 1.7219 | 0.01743 | -0.0128 | 98.7894
15 | 1.7535 | 0.01886 | -0.0076 | 92.9745
15.5 | 1.7812 | 0.02055 | -0.0021 | 86.6764
16 | 1.8039 | 0.02258 | 0.0035 | 79.8893
16.5 | 1.8217 | 0.02501 | 0.0092 | 72.8389
17 | 1.8331 | 0.02801 | 0.0147 | 65.4445
17.5 | 1.8374 | 0.03175 | 0.0197 | 57.8709
18 | 1.8336 | 0.03652 | 0.0239 | 50.2081
18.5 | 1.8215 | 0.04263 | 0.0267 | 42.7281
19 | 1.8002 | 0.05055 | 0.0272 | 35.6123
19.5 | 1.7678 | 0.06075 | 0.0249 | 29.0996
20 | 1.7215 | 0.07378 | 0.0195 | 23.3329

## 135. Re 16M Mach 0.50 (1)
BIGFOIL.COM POLAR EXPORT
c5b
LOCKHEED C-5A BL488.2 |  |  |  | Cl Max: | 1.226 | at alpha= | 20 | deg
JavaFoil+Calcfoil stall+Eppler ext transition |  |  |  | L/D Max: | 92.075 | at alpha= | 6 | deg
Re: | 16000000 |  |  | Cd Min: | 0.00814 | at alpha= | -2 | deg
Mach: | 0.5 |  |  | Cl=0 at alpha= | -2.087 | deg
|  |  |  | @ Cl=0.1, Cd= | 0.0083917
|  |  |  | @ Cl=0.4, Cd= | 0.0090316
|  |  |  | @ Cl=0.6, Cd= | 0.0093204
alpha (deg) | Cl | Cd | Cm | Cl/Cd
-20 | -1.005 | 0.18481 | -0.017 | -5.439
-19.5 | -0.978 | 0.18034 | -0.018 | -5.421
-19 | -0.953 | 0.16003 | -0.019 | -5.958
-18.5 | -0.925 | 0.15414 | -0.019 | -6.002
-18 | -0.896 | 0.14962 | -0.02 | -5.991
-17.5 | -0.868 | 0.14036 | -0.02 | -6.187
-17 | -0.84 | 0.13477 | -0.02 | -6.232
-16.5 | -0.811 | 0.13099 | -0.02 | -6.189
-16 | -0.787 | 0.11919 | -0.022 | -6.605
-15.5 | -0.763 | 0.10747 | -0.024 | -7.1
-15 | -0.735 | 0.10152 | -0.024 | -7.242
-14.5 | -0.706 | 0.09786 | -0.025 | -7.215
-14 | -0.676 | 0.09403 | -0.025 | -7.187
-13.5 | -0.645 | 0.0934 | -0.024 | -6.904
-13 | -0.615 | 0.09025 | -0.023 | -6.813
-12.5 | -0.586 | 0.08723 | -0.023 | -6.722
-12 | -0.558 | 0.08321 | -0.024 | -6.711
-11.5 | -0.531 | 0.08107 | -0.024 | -6.547
-11 | -0.504 | 0.07353 | -0.026 | -6.853
-10.5 | -0.482 | 0.06262 | -0.031 | -7.692
-10 | -0.522 | 0.01857 | -0.047 | -28.127
-9.5 | -0.513 | 0.013 | -0.05 | -39.486
-9 | -0.479 | 0.01186 | -0.051 | -40.394
-8.5 | -0.445 | 0.01205 | -0.053 | -36.91
-8 | -0.41 | 0.01156 | -0.054 | -35.482
-7.5 | -0.376 | 0.0106 | -0.055 | -35.454
-7 | -0.508 | 0.0101 | -0.056 | -50.267
-6.5 | -0.521 | 0.01019 | -0.057 | -51.125
-6 | -0.49 | 0.00984 | -0.058 | -49.833
-5.5 | -0.443 | 0.0095 | -0.059 | -46.659
-5 | -0.387 | 0.00928 | -0.06 | -41.684
-4.5 | -0.326 | 0.00901 | -0.062 | -36.136
-4 | -0.261 | 0.00885 | -0.063 | -29.481
-3.5 | -0.194 | 0.00858 | -0.064 | -22.626
-3 | -0.126 | 0.00852 | -0.065 | -14.775
-2.5 | -0.057 | 0.00849 | -0.066 | -6.71
-2 | 0.012 | 0.00814 | -0.067 | 1.532
-1.5 | 0.082 | 0.00824 | -0.068 | 9.971
-1 | 0.152 | 0.00883 | -0.069 | 17.195
-0.5 | 0.222 | 0.00888 | -0.07 | 24.946
0 | 0.293 | 0.00919 | -0.071 | 31.903
0.5 | 0.363 | 0.00928 | -0.073 | 39.123
1 | 0.433 | 0.00881 | -0.074 | 49.135
1.5 | 0.502 | 0.00876 | -0.075 | 57.327
2 | 0.571 | 0.00927 | -0.076 | 61.66
2.5 | 0.64 | 0.00939 | -0.077 | 68.139
3 | 0.708 | 0.00954 | -0.078 | 74.161
3.5 | 0.775 | 0.00985 | -0.079 | 78.658
4 | 0.839 | 0.00977 | -0.08 | 85.901
4.5 | 0.901 | 0.01006 | -0.081 | 89.547
5 | 0.959 | 0.01103 | -0.082 | 87.008
5.5 | 1.013 | 0.01102 | -0.083 | 91.891
6 | 1.059 | 0.01151 | -0.084 | 92.075
6.5 | 1.096 | 0.01195 | -0.085 | 91.656
7 | 1.116 | 0.01332 | -0.086 | 83.772
7.5 | 1.093 | 0.01426 | -0.087 | 76.637
8 | 0.862 | 0.01508 | -0.088 | 57.131
8.5 | 0.737 | 0.01558 | -0.089 | 47.265
9 | 0.631 | 0.05743 | -0.056 | 10.987
9.5 | 0.651 | 0.06621 | -0.049 | 9.837
10 | 0.678 | 0.07295 | -0.048 | 9.288
10.5 | 0.705 | 0.07371 | -0.049 | 9.562
11 | 0.732 | 0.07766 | -0.049 | 9.428
11.5 | 0.761 | 0.08062 | -0.052 | 9.446
12 | 0.793 | 0.08241 | -0.057 | 9.624
12.5 | 0.824 | 0.08439 | -0.06 | 9.767
13 | 0.853 | 0.08814 | -0.062 | 9.679
13.5 | 0.882 | 0.09277 | -0.063 | 9.503
14 | 0.908 | 0.1004 | -0.063 | 9.04
14.5 | 0.93 | 0.11553 | -0.06 | 8.047
15 | 0.955 | 0.12269 | -0.059 | 7.782
15.5 | 0.982 | 0.13061 | -0.061 | 7.522
16 | 1.011 | 0.1367 | -0.062 | 7.394
16.5 | 1.039 | 0.13856 | -0.064 | 7.5
17 | 1.066 | 0.14787 | -0.064 | 7.211
17.5 | 1.09 | 0.16438 | -0.064 | 6.632
18 | 1.118 | 0.16653 | -0.065 | 6.713
18.5 | 1.145 | 0.17211 | -0.066 | 6.655
19 | 1.172 | 0.17961 | -0.067 | 6.528
19.5 | 1.199 | 0.18446 | -0.068 | 6.502
20 | 1.226 | 0.19262 | -0.068 | 6.364

## 136. Re 16M Mach 0.50 (2)
BIGFOIL.COM POLAR EXPORT
c5b
LOCKHEED C-5A BL488.2 |  |  |  | Cl Max: | 1.3682 | at alpha= | 9 | deg
XFOIL ncrit=9 |  |  |  | L/D Max: | 134.957 | at alpha= | 8 | deg
Re: | 16000000 |  |  | Cd Min: | 0.01707 | at alpha= | 9.5 | deg
Mach: | 0.5 |  |  | Cl=0 at alpha= | -99 | deg
|  |  |  | @ Cl=0.1, Cd= | 0.00595
|  |  |  | @ Cl=0.4, Cd= | 0.00585
|  |  |  | @ Cl=0.6, Cd= | 0.0063462
alpha (deg) | Cl | Cd | Cm | Cl/Cd
0 | 0.2273 | 0.00595 | -0.063 | 38.2017
0.5 | 0.2873 | 0.00588 | -0.062 | 48.8605
1 | 0.35 | 0.00585 | -0.0614 | 59.8291
1.5 | 0.4143 | 0.00585 | -0.061 | 70.8205
2 | 0.4761 | 0.00612 | -0.0599 | 77.7941
2.5 | 0.5413 | 0.00623 | -0.0594 | 86.886
3 | 0.607 | 0.00636 | -0.0588 | 95.4403
3.5 | 0.673 | 0.00644 | -0.058 | 104.5031
4 | 0.7389 | 0.00655 | -0.057 | 112.8092
4.5 | 0.805 | 0.00679 | -0.0557 | 118.5567
5 | 0.8719 | 0.00702 | -0.0542 | 124.2023
5.5 | 0.9395 | 0.00726 | -0.0524 | 129.4077
6 | 1.0062 | 0.0076 | -0.0501 | 132.3947
6.5 | 1.071 | 0.00808 | -0.047 | 132.5495
7 | 1.1382 | 0.00848 | -0.0437 | 134.2217
7.5 | 1.2048 | 0.00896 | -0.0397 | 134.4643
8 | 1.2686 | 0.0094 | -0.0345 | 134.9574
8.5 | 1.3315 | 0.01007 | -0.0282 | 132.2244
9 | 1.3682 | 0.01234 | -0.0168 | 110.8752
9.5 | 1.3566 | 0.01707 | -0.002 | 79.4728

## 137. Re 18M Mach 0.00 (1)
BIGFOIL.COM POLAR EXPORT
c5b
LOCKHEED C-5A BL488.2 |  |  |  | Cl Max: | 1.317 | at alpha= | 11.5 | deg
JavaFoil+Calcfoil stall+Eppler ext transition |  |  |  | L/D Max: | 105.225 | at alpha= | 8.5 | deg
Re: | 18000000 |  |  | Cd Min: | 0.00782 | at alpha= | -2 | deg
Mach: | 0 |  |  | Cl=0 at alpha= | -2.0917 | deg
|  |  |  | @ Cl=0.1, Cd= | 0.008411
|  |  |  | @ Cl=0.4, Cd= | 0.0083717
|  |  |  | @ Cl=0.6, Cd= | 0.00878
alpha (deg) | Cl | Cd | Cm | Cl/Cd
-18.5 | -0.711 | 0.10725 | -0.019 | -6.633
-18 | -0.738 | 0.09113 | -0.021 | -8.103
-17.5 | -0.762 | 0.07933 | -0.023 | -9.611
-17 | -0.784 | 0.07033 | -0.024 | -11.146
-16.5 | -0.8 | 0.06519 | -0.025 | -12.278
-16 | -0.846 | 0.04121 | -0.028 | -20.537
-15.5 | -0.88 | 0.02903 | -0.03 | -30.319
-15 | -0.913 | 0.02006 | -0.032 | -45.529
-14.5 | -0.929 | 0.01733 | -0.033 | -53.567
-14 | -0.934 | 0.01629 | -0.034 | -57.329
-13.5 | -0.951 | 0.01337 | -0.036 | -71.108
-13 | -0.943 | 0.01314 | -0.037 | -71.743
-12.5 | -0.931 | 0.01256 | -0.038 | -74.145
-12 | -0.915 | 0.01201 | -0.039 | -76.196
-11.5 | -0.896 | 0.01154 | -0.04 | -77.608
-11 | -0.873 | 0.01109 | -0.041 | -78.701
-10.5 | -0.846 | 0.01064 | -0.042 | -79.474
-10 | -0.815 | 0.01029 | -0.043 | -79.192
-9.5 | -0.78 | 0.01002 | -0.044 | -77.911
-9 | -0.743 | 0.00965 | -0.045 | -76.921
-8.5 | -0.701 | 0.00942 | -0.046 | -74.459
-8 | -0.657 | 0.00917 | -0.047 | -71.708
-7.5 | -0.61 | 0.00933 | -0.048 | -65.408
-7 | -0.561 | 0.00912 | -0.049 | -61.541
-6.5 | -0.51 | 0.00899 | -0.049 | -56.697
-6 | -0.456 | 0.00877 | -0.05 | -51.997
-5.5 | -0.401 | 0.00866 | -0.051 | -46.322
-5 | -0.345 | 0.00848 | -0.052 | -40.647
-4.5 | -0.287 | 0.00829 | -0.053 | -34.607
-4 | -0.228 | 0.00824 | -0.054 | -27.723
-3.5 | -0.169 | 0.00821 | -0.055 | -20.622
-3 | -0.11 | 0.00813 | -0.056 | -13.466
-2.5 | -0.049 | 0.00815 | -0.057 | -6.072
-2 | 0.011 | 0.00782 | -0.058 | 1.384
-1.5 | 0.071 | 0.00843 | -0.059 | 8.453
-1 | 0.132 | 0.00839 | -0.06 | 15.703
-0.5 | 0.192 | 0.00842 | -0.061 | 22.809
0 | 0.254 | 0.00869 | -0.062 | 29.228
0.5 | 0.315 | 0.00876 | -0.063 | 35.909
1 | 0.375 | 0.00833 | -0.064 | 45.035
1.5 | 0.435 | 0.00843 | -0.065 | 51.671
2 | 0.496 | 0.00865 | -0.066 | 57.27
2.5 | 0.555 | 0.00878 | -0.067 | 63.274
3 | 0.615 | 0.00878 | -0.068 | 70.046
3.5 | 0.674 | 0.00881 | -0.069 | 76.48
4 | 0.732 | 0.00891 | -0.069 | 82.147
4.5 | 0.789 | 0.00913 | -0.07 | 86.436
5 | 0.846 | 0.00925 | -0.071 | 91.433
5.5 | 0.901 | 0.00969 | -0.072 | 92.981
6 | 0.955 | 0.01014 | -0.073 | 94.198
6.5 | 1.007 | 0.01036 | -0.074 | 97.205
7 | 1.058 | 0.01041 | -0.075 | 101.598
7.5 | 1.105 | 0.01087 | -0.076 | 101.643
8 | 1.149 | 0.01102 | -0.077 | 104.21
8.5 | 1.189 | 0.0113 | -0.077 | 105.225
9 | 1.226 | 0.01209 | -0.078 | 101.4
9.5 | 1.259 | 0.01253 | -0.079 | 100.524
10 | 1.282 | 0.01295 | -0.08 | 99.003
10.5 | 1.3 | 0.01345 | -0.081 | 96.671
11 | 1.312 | 0.01392 | -0.082 | 94.197
11.5 | 1.317 | 0.01446 | -0.082 | 91.107
12 | 1.317 | 0.01513 | -0.083 | 87.075
12.5 | 1.311 | 0.01576 | -0.084 | 83.172
13 | 1.3 | 0.0165 | -0.085 | 78.763
13.5 | 1.284 | 0.01771 | -0.085 | 72.493
14 | 1.237 | 0.02015 | -0.084 | 61.355
14.5 | 1.205 | 0.02158 | -0.085 | 55.85
15 | 1.152 | 0.02653 | -0.083 | 43.436
15.5 | 1.013 | 0.06987 | -0.069 | 14.497
16 | 0.982 | 0.07417 | -0.07 | 13.24
16.5 | 0.933 | 0.09076 | -0.066 | 10.282

## 138. Re 18M Mach 0.00 (2)
BIGFOIL.COM POLAR EXPORT
c5b
LOCKHEED C-5A BL488.2 |  |  |  | Cl Max: | 1.9394 | at alpha= | 20 | deg
XFOIL ncrit=9 |  |  |  | L/D Max: | 143.128 | at alpha= | 10 | deg
Re: | 18000000 |  |  | Cd Min: | 0.03077 | at alpha= | 20 | deg
Mach: | 0 |  |  | Cl=0 at alpha= | -1.9578 | deg
|  |  |  | @ Cl=0.1, Cd= | 0.0055108
|  |  |  | @ Cl=0.4, Cd= | 0.0056131
|  |  |  | @ Cl=0.6, Cd= | 0.006082
alpha (deg) | Cl | Cd | Cm | Cl/Cd
-20 | -1.7459 | 0.0229 | -0.0765 | -76.2402
-19.5 | -1.7255 | 0.02099 | -0.0745 | -82.2058
-19 | -1.7053 | 0.01943 | -0.0716 | -87.7663
-18.5 | -1.684 | 0.01816 | -0.0681 | -92.7313
-18 | -1.6482 | 0.01705 | -0.067 | -96.6686
-17 | -1.5654 | 0.01517 | -0.0654 | -103.1905
-16.5 | -1.5262 | 0.01419 | -0.0639 | -107.5546
-16 | -1.4862 | 0.01338 | -0.0621 | -111.0762
-15.5 | -1.4431 | 0.01258 | -0.0608 | -114.7138
-15 | -1.3986 | 0.01188 | -0.0597 | -117.7273
-14.5 | -1.3517 | 0.01126 | -0.0589 | -120.0444
-14 | -1.3026 | 0.01073 | -0.0585 | -121.3979
-13.5 | -1.253 | 0.01026 | -0.058 | -122.1248
-13 | -1.2017 | 0.00981 | -0.0578 | -122.4975
-12.5 | -1.15 | 0.0094 | -0.0577 | -122.3404
-12 | -1.0977 | 0.00902 | -0.0576 | -121.6962
-11.5 | -1.0446 | 0.00865 | -0.0576 | -120.763
-11 | -0.9917 | 0.00829 | -0.0576 | -119.6261
-10.5 | -0.9377 | 0.00795 | -0.0577 | -117.9497
-9 | -0.7745 | 0.00699 | -0.0581 | -110.8011
-8.5 | -0.72 | 0.00669 | -0.0582 | -107.6233
-8 | -0.6644 | 0.00638 | -0.0585 | -104.1379
-7.5 | -0.6088 | 0.0061 | -0.0588 | -99.8033
-7 | -0.5532 | 0.00585 | -0.059 | -94.5641
-6.5 | -0.4966 | 0.00562 | -0.0594 | -88.363
-6 | -0.4402 | 0.00545 | -0.0598 | -80.7706
-5.5 | -0.3842 | 0.00525 | -0.06 | -73.181
-5 | -0.3291 | 0.00515 | -0.0601 | -63.9029
-4.5 | -0.2742 | 0.00507 | -0.06 | -54.0828
-4 | -0.2186 | 0.00498 | -0.0602 | -43.8956
-3.5 | -0.165 | 0.00504 | -0.0598 | -32.7381
-2.5 | -0.0578 | 0.00519 | -0.0592 | -11.1368
-2 | -0.0043 | 0.00521 | -0.0589 | -0.82534
-1.5 | 0.0467 | 0.0053 | -0.0582 | 8.8113
-1 | 0.0998 | 0.00551 | -0.0578 | 18.1125
-0.5 | 0.1522 | 0.00572 | -0.0572 | 26.6084
0 | 0.2055 | 0.00575 | -0.0569 | 35.7391
0.5 | 0.2592 | 0.00562 | -0.0567 | 46.121
1 | 0.3132 | 0.0056 | -0.0566 | 55.9286
1.5 | 0.3685 | 0.00555 | -0.0567 | 66.3964
2 | 0.4234 | 0.00566 | -0.0566 | 74.8057
2.5 | 0.4777 | 0.00588 | -0.0564 | 81.2415
3 | 0.5333 | 0.00598 | -0.0565 | 89.1806
3.5 | 0.5889 | 0.00608 | -0.0566 | 96.8586
4 | 0.6442 | 0.00609 | -0.0567 | 105.78
4.5 | 0.6994 | 0.00615 | -0.0568 | 113.7236
5 | 0.7543 | 0.00631 | -0.0567 | 119.5404
5.5 | 0.8093 | 0.00648 | -0.0567 | 124.892
6 | 0.8643 | 0.00663 | -0.0567 | 130.362
6.5 | 0.9186 | 0.00684 | -0.0566 | 134.2982
7 | 0.9714 | 0.00716 | -0.0562 | 135.6704
7.5 | 1.0241 | 0.00747 | -0.0558 | 137.095
8 | 1.0767 | 0.00777 | -0.0553 | 138.5714
8.5 | 1.1289 | 0.00806 | -0.0549 | 140.062
9 | 1.1811 | 0.0083 | -0.0544 | 142.3012
9.5 | 1.2318 | 0.00863 | -0.0537 | 142.7346
10 | 1.281 | 0.00895 | -0.0526 | 143.1285
10.5 | 1.327 | 0.00932 | -0.0508 | 142.382
11 | 1.3773 | 0.00996 | -0.0503 | 138.2831
11.5 | 1.4241 | 0.01055 | -0.0489 | 134.9858
12 | 1.4711 | 0.01107 | -0.0476 | 132.8907
12.5 | 1.5166 | 0.01166 | -0.0461 | 130.0686
13 | 1.5606 | 0.0123 | -0.0444 | 126.878
13.5 | 1.6029 | 0.01296 | -0.0423 | 123.6806
14.5 | 1.6777 | 0.01426 | -0.0364 | 117.6508
15 | 1.7132 | 0.01498 | -0.0333 | 114.3658
15.5 | 1.7475 | 0.01577 | -0.0301 | 110.8117
16 | 1.7803 | 0.01664 | -0.0268 | 106.9892
16.5 | 1.8107 | 0.01762 | -0.0234 | 102.7639
17 | 1.8386 | 0.01875 | -0.0197 | 98.0587
17.5 | 1.8637 | 0.02006 | -0.0159 | 92.9063
18 | 1.8854 | 0.02161 | -0.0119 | 87.2466
18.5 | 1.9032 | 0.02343 | -0.0078 | 81.2292
19 | 1.9184 | 0.02554 | -0.0038 | 75.1135
19.5 | 1.931 | 0.02792 | 0 | 69.1619
20 | 1.9394 | 0.03077 | 0.0036 | 63.0289

## 139. Re 18M Mach 0.10 (1)
BIGFOIL.COM POLAR EXPORT
c5b
LOCKHEED C-5A BL488.2 |  |  |  | Cl Max: | 1.308 | at alpha= | 11.5 | deg
JavaFoil+Calcfoil stall+Eppler ext transition |  |  |  | L/D Max: | 104.139 | at alpha= | 8 | deg
Re: | 18000000 |  |  | Cd Min: | 0.00784 | at alpha= | -2 | deg
Mach: | 0.1 |  |  | Cl=0 at alpha= | -2.0902 | deg
|  |  |  | @ Cl=0.1, Cd= | 0.008384
|  |  |  | @ Cl=0.4, Cd= | 0.0083588
|  |  |  | @ Cl=0.6, Cd= | 0.008846
alpha (deg) | Cl | Cd | Cm | Cl/Cd
-18 | -0.681 | 0.10378 | -0.02 | -6.565
-17.5 | -0.709 | 0.09023 | -0.022 | -7.853
-17 | -0.73 | 0.08295 | -0.023 | -8.802
-16.5 | -0.767 | 0.06238 | -0.025 | -12.298
-16 | -0.788 | 0.05599 | -0.026 | -14.073
-15.5 | -0.829 | 0.03765 | -0.029 | -22.031
-15 | -0.877 | 0.02223 | -0.032 | -39.458
-14.5 | -0.898 | 0.01854 | -0.033 | -48.452
-14 | -0.915 | 0.01595 | -0.035 | -57.351
-13.5 | -0.923 | 0.01457 | -0.036 | -63.311
-13 | -0.927 | 0.01298 | -0.037 | -71.482
-12.5 | -0.919 | 0.01239 | -0.038 | -74.168
-12 | -0.906 | 0.01217 | -0.039 | -74.396
-11.5 | -0.888 | 0.01166 | -0.04 | -76.185
-11 | -0.867 | 0.01119 | -0.041 | -77.47
-10.5 | -0.842 | 0.01074 | -0.042 | -78.382
-10 | -0.813 | 0.01039 | -0.043 | -78.236
-9.5 | -0.779 | 0.01003 | -0.044 | -77.701
-9 | -0.742 | 0.00974 | -0.045 | -76.245
-8.5 | -0.702 | 0.0095 | -0.046 | -73.922
-8 | -0.659 | 0.00924 | -0.047 | -71.3
-7.5 | -0.612 | 0.00939 | -0.048 | -65.156
-7 | -0.563 | 0.00917 | -0.049 | -61.36
-6.5 | -0.511 | 0.00895 | -0.05 | -57.153
-6 | -0.458 | 0.00886 | -0.051 | -51.701
-5.5 | -0.403 | 0.00865 | -0.052 | -46.556
-5 | -0.346 | 0.00852 | -0.053 | -40.604
-4.5 | -0.288 | 0.00833 | -0.054 | -34.609
-4 | -0.23 | 0.00818 | -0.055 | -28.048
-3.5 | -0.17 | 0.00815 | -0.056 | -20.864
-3 | -0.11 | 0.00813 | -0.057 | -13.532
-2.5 | -0.05 | 0.0081 | -0.057 | -6.141
-2 | 0.011 | 0.00784 | -0.058 | 1.387
-1.5 | 0.072 | 0.00837 | -0.059 | 8.551
-1 | 0.132 | 0.0084 | -0.06 | 15.755
-0.5 | 0.193 | 0.00844 | -0.061 | 22.877
0 | 0.255 | 0.00871 | -0.062 | 29.304
0.5 | 0.316 | 0.00871 | -0.063 | 36.315
1 | 0.377 | 0.00834 | -0.064 | 45.227
1.5 | 0.438 | 0.00839 | -0.065 | 52.188
2 | 0.498 | 0.00869 | -0.066 | 57.299
2.5 | 0.558 | 0.00879 | -0.067 | 63.523
3 | 0.618 | 0.00887 | -0.068 | 69.665
3.5 | 0.677 | 0.00882 | -0.069 | 76.793
4 | 0.736 | 0.00901 | -0.07 | 81.697
4.5 | 0.793 | 0.0091 | -0.071 | 87.142
5 | 0.85 | 0.00931 | -0.072 | 91.288
5.5 | 0.905 | 0.00989 | -0.073 | 91.55
6 | 0.959 | 0.01012 | -0.073 | 94.761
6.5 | 1.011 | 0.01043 | -0.074 | 96.986
7 | 1.062 | 0.0105 | -0.075 | 101.11
7.5 | 1.109 | 0.01097 | -0.076 | 101.016
8 | 1.152 | 0.01106 | -0.077 | 104.139
8.5 | 1.192 | 0.01163 | -0.078 | 102.484
9 | 1.228 | 0.0122 | -0.079 | 100.698
9.5 | 1.26 | 0.0125 | -0.08 | 100.802
10 | 1.281 | 0.01308 | -0.08 | 97.993
10.5 | 1.297 | 0.0136 | -0.081 | 95.348
11 | 1.306 | 0.01409 | -0.082 | 92.638
11.5 | 1.308 | 0.01473 | -0.083 | 88.792
12 | 1.304 | 0.01536 | -0.084 | 84.922
12.5 | 1.294 | 0.01606 | -0.084 | 80.607
13 | 1.278 | 0.01692 | -0.085 | 75.573
13.5 | 1.257 | 0.01814 | -0.086 | 69.329
14 | 1.201 | 0.02084 | -0.084 | 57.646
14.5 | 1.154 | 0.02442 | -0.084 | 47.23
15 | 1.066 | 0.0393 | -0.079 | 27.138
15.5 | 0.95 | 0.08425 | -0.065 | 11.28
16 | 0.919 | 0.08645 | -0.066 | 10.636
16.5 | 0.872 | 0.10155 | -0.062 | 8.589

## 140. Re 18M Mach 0.10 (2)
BIGFOIL.COM POLAR EXPORT
c5b
LOCKHEED C-5A BL488.2 |  |  |  | Cl Max: | 1.9279 | at alpha= | 20 | deg
XFOIL ncrit=9 |  |  |  | L/D Max: | 142.165 | at alpha= | 9 | deg
Re: | 18000000 |  |  | Cd Min: | 0.03398 | at alpha= | 20 | deg
Mach: | 0.1 |  |  | Cl=0 at alpha= | -1.958 | deg
|  |  |  | @ Cl=0.1, Cd= | 0.0054989
|  |  |  | @ Cl=0.4, Cd= | 0.0056194
|  |  |  | @ Cl=0.6, Cd= | 0.0060915
alpha (deg) | Cl | Cd | Cm | Cl/Cd
-20 | -1.7356 | 0.02602 | -0.0825 | -66.7025
-19.5 | -1.7193 | 0.02343 | -0.0809 | -73.3803
-19 | -1.6999 | 0.02134 | -0.0786 | -79.6579
-18.5 | -1.6834 | 0.01977 | -0.0746 | -85.1492
-18 | -1.653 | 0.01838 | -0.0726 | -89.9347
-17.5 | -1.6165 | 0.01716 | -0.0712 | -94.2016
-17 | -1.5763 | 0.01608 | -0.0699 | -98.0286
-16.5 | -1.5361 | 0.01492 | -0.0684 | -102.9558
-16 | -1.4976 | 0.014 | -0.0661 | -106.9714
-15.5 | -1.455 | 0.01313 | -0.0644 | -110.8149
-15 | -1.4105 | 0.01234 | -0.0629 | -114.3031
-14.5 | -1.364 | 0.01163 | -0.0617 | -117.2829
-14 | -1.3148 | 0.01101 | -0.0609 | -119.4187
-13.5 | -1.2648 | 0.01048 | -0.0602 | -120.687
-13 | -1.2129 | 0.00999 | -0.0598 | -121.4114
-12.5 | -1.1606 | 0.00955 | -0.0594 | -121.5288
-12 | -1.1076 | 0.00915 | -0.0592 | -121.0492
-11.5 | -1.0537 | 0.00876 | -0.0591 | -120.2854
-11 | -1.0001 | 0.00839 | -0.0589 | -119.2014
-10.5 | -0.9454 | 0.00803 | -0.0589 | -117.7335
-10 | -0.8908 | 0.00769 | -0.0589 | -115.8388
-9.5 | -0.8358 | 0.00737 | -0.0589 | -113.4057
-9 | -0.7804 | 0.00705 | -0.059 | -110.695
-8.5 | -0.7253 | 0.00674 | -0.059 | -107.6113
-8 | -0.6692 | 0.00642 | -0.0592 | -104.2368
-7.5 | -0.613 | 0.00614 | -0.0594 | -99.8371
-7 | -0.557 | 0.00588 | -0.0596 | -94.7279
-6.5 | -0.5 | 0.00564 | -0.06 | -88.6525
-6 | -0.4432 | 0.00546 | -0.0603 | -81.1722
-5.5 | -0.3866 | 0.00527 | -0.0605 | -73.3586
-5 | -0.3311 | 0.00516 | -0.0605 | -64.1667
-4.5 | -0.2759 | 0.00507 | -0.0605 | -54.4181
-4 | -0.2199 | 0.00498 | -0.0606 | -44.1566
-3.5 | -0.1658 | 0.00504 | -0.0603 | -32.8968
-3 | -0.1131 | 0.00519 | -0.0597 | -21.7919
-2.5 | -0.0582 | 0.00519 | -0.0596 | -11.2139
-2 | -0.0043 | 0.00521 | -0.0593 | -0.82534
-1.5 | 0.0469 | 0.0053 | -0.0585 | 8.8491
-1 | 0.1003 | 0.0055 | -0.0581 | 18.2364
-0.5 | 0.1528 | 0.00572 | -0.0575 | 26.7133
0 | 0.2064 | 0.00576 | -0.0572 | 35.8333
0.5 | 0.2602 | 0.00563 | -0.0569 | 46.2167
1 | 0.3146 | 0.00561 | -0.0568 | 56.0784
1.5 | 0.3702 | 0.00556 | -0.0569 | 66.5827
2 | 0.4254 | 0.00567 | -0.0568 | 75.0265
2.5 | 0.48 | 0.00589 | -0.0566 | 81.4941
3 | 0.5359 | 0.00599 | -0.0567 | 89.4658
3.5 | 0.5918 | 0.00609 | -0.0568 | 97.1757
4 | 0.6475 | 0.0061 | -0.0568 | 106.1475
4.5 | 0.7031 | 0.00617 | -0.0568 | 113.9546
5 | 0.7584 | 0.00633 | -0.0568 | 119.8104
5.5 | 0.8138 | 0.0065 | -0.0567 | 125.2
6 | 0.8692 | 0.00666 | -0.0567 | 130.5105
6.5 | 0.9238 | 0.00687 | -0.0565 | 134.4687
7 | 0.977 | 0.0072 | -0.056 | 135.6944
7.5 | 1.0301 | 0.00751 | -0.0555 | 137.1638
8 | 1.0831 | 0.00782 | -0.055 | 138.5038
8.5 | 1.136 | 0.00811 | -0.0545 | 140.074
9 | 1.1885 | 0.00836 | -0.0539 | 142.1651
9.5 | 1.2395 | 0.00872 | -0.053 | 142.1445
11 | 1.3859 | 0.01012 | -0.0491 | 136.9466
11.5 | 1.4333 | 0.01071 | -0.0476 | 133.8282
12 | 1.4806 | 0.01126 | -0.0461 | 131.492
12.5 | 1.5259 | 0.01191 | -0.0442 | 128.1192
13 | 1.5702 | 0.01257 | -0.0422 | 124.9165
13.5 | 1.6117 | 0.01322 | -0.0397 | 121.9138
14 | 1.6496 | 0.01388 | -0.0365 | 118.8473
14.5 | 1.6867 | 0.01459 | -0.0332 | 115.6066
15 | 1.7224 | 0.01538 | -0.0299 | 111.9896
15.5 | 1.7561 | 0.01625 | -0.0264 | 108.0677
16 | 1.7877 | 0.01724 | -0.0227 | 103.6949
16.5 | 1.8169 | 0.01838 | -0.0188 | 98.852
17 | 1.8424 | 0.01975 | -0.0146 | 93.2861
17.5 | 1.865 | 0.02132 | -0.0104 | 87.4765
18 | 1.8846 | 0.02312 | -0.0061 | 81.5138
18.5 | 1.9006 | 0.02524 | -0.0018 | 75.3011
19 | 1.9135 | 0.02768 | 0.0023 | 69.1293
19.5 | 1.9234 | 0.0305 | 0.0061 | 63.0623
20 | 1.9279 | 0.03398 | 0.0095 | 56.7363

## 141. Re 18M Mach 0.25 (1)
BIGFOIL.COM POLAR EXPORT
c5b
LOCKHEED C-5A BL488.2 |  |  |  | Cl Max: | 1.263 | at alpha= | 10 | deg
JavaFoil+Calcfoil stall+Eppler ext transition |  |  |  | L/D Max: | 101.216 | at alpha= | 7.5 | deg
Re: | 18000000 |  |  | Cd Min: | 0.00788 | at alpha= | -2 | deg
Mach: | 0.25 |  |  | Cl=0 at alpha= | -2.0887 | deg
|  |  |  | @ Cl=0.1, Cd= | 0.0084732
|  |  |  | @ Cl=0.4, Cd= | 0.008813
|  |  |  | @ Cl=0.6, Cd= | 0.0088584
alpha (deg) | Cl | Cd | Cm | Cl/Cd
-16.5 | -0.392 | 0.11257 | -0.019 | -3.481
-16 | -0.447 | 0.10077 | -0.021 | -4.434
-15.5 | -0.495 | 0.09486 | -0.022 | -5.22
-15 | -0.552 | 0.07427 | -0.026 | -7.433
-14.5 | -0.607 | 0.05713 | -0.028 | -10.628
-14 | -0.647 | 0.05199 | -0.03 | -12.439
-13.5 | -0.728 | 0.02366 | -0.035 | -30.75
-13 | -0.768 | 0.0177 | -0.037 | -43.373
-12.5 | -0.797 | 0.01475 | -0.039 | -54.03
-12 | -0.818 | 0.0128 | -0.04 | -63.901
-11.5 | -0.821 | 0.01213 | -0.041 | -67.705
-11 | -0.817 | 0.01185 | -0.042 | -68.965
-10.5 | -0.806 | 0.01134 | -0.043 | -71.099
-10 | -0.789 | 0.0109 | -0.044 | -72.357
-9.5 | -0.766 | 0.01046 | -0.045 | -73.214
-9 | -0.736 | 0.01007 | -0.046 | -73.096
-8.5 | -0.702 | 0.0098 | -0.047 | -71.613
-8 | -0.662 | 0.00944 | -0.048 | -70.194
-7.5 | -0.619 | 0.00942 | -0.049 | -65.721
-7 | -0.571 | 0.00935 | -0.05 | -61.144
-6.5 | -0.521 | 0.0092 | -0.051 | -56.627
-6 | -0.468 | 0.00873 | -0.052 | -53.583
-5.5 | -0.412 | 0.00875 | -0.053 | -47.053
-5 | -0.354 | 0.00861 | -0.054 | -41.18
-4.5 | -0.296 | 0.00847 | -0.055 | -34.883
-4 | -0.236 | 0.00828 | -0.056 | -28.435
-3.5 | -0.175 | 0.00825 | -0.057 | -21.152
-3 | -0.113 | 0.00819 | -0.058 | -13.802
-2.5 | -0.051 | 0.00814 | -0.059 | -6.272
-2 | 0.011 | 0.00788 | -0.06 | 1.417
-1.5 | 0.074 | 0.00849 | -0.061 | 8.665
-1 | 0.136 | 0.00845 | -0.062 | 16.092
-0.5 | 0.198 | 0.00848 | -0.063 | 23.382
0 | 0.262 | 0.00877 | -0.064 | 29.923
0.5 | 0.325 | 0.00876 | -0.065 | 37.098
1 | 0.387 | 0.00891 | -0.066 | 43.497
1.5 | 0.45 | 0.00844 | -0.067 | 53.286
2 | 0.512 | 0.00876 | -0.068 | 58.393
2.5 | 0.573 | 0.00878 | -0.069 | 65.284
3 | 0.635 | 0.00896 | -0.07 | 70.821
3.5 | 0.696 | 0.00916 | -0.071 | 75.953
4 | 0.755 | 0.00928 | -0.072 | 81.377
4.5 | 0.814 | 0.00947 | -0.073 | 85.953
5 | 0.871 | 0.00945 | -0.074 | 92.223
5.5 | 0.927 | 0.00987 | -0.075 | 93.926
6 | 0.981 | 0.01037 | -0.075 | 94.579
6.5 | 1.033 | 0.01065 | -0.076 | 97.006
7 | 1.083 | 0.01074 | -0.077 | 100.87
7.5 | 1.128 | 0.01114 | -0.078 | 101.216
8 | 1.168 | 0.01169 | -0.079 | 99.88
8.5 | 1.203 | 0.01233 | -0.08 | 97.549
9 | 1.233 | 0.01278 | -0.081 | 96.459
9.5 | 1.256 | 0.01316 | -0.082 | 95.383
10 | 1.263 | 0.01387 | -0.083 | 91.116
10.5 | 1.261 | 0.01448 | -0.083 | 87.117
11 | 1.248 | 0.01528 | -0.084 | 81.7
11.5 | 1.225 | 0.01578 | -0.085 | 77.618
12 | 1.19 | 0.01739 | -0.086 | 68.449
12.5 | 1.107 | 0.02175 | -0.084 | 50.905
13 | 0.923 | 0.06478 | -0.065 | 14.241
13.5 | 0.85 | 0.0792 | -0.06 | 10.734
14 | 0.788 | 0.08451 | -0.06 | 9.321
14.5 | 0.713 | 0.09678 | -0.056 | 7.372
15 | 0.641 | 0.10363 | -0.056 | 6.187

## 142. Re 18M Mach 0.25 (2)
BIGFOIL.COM POLAR EXPORT
c5b
LOCKHEED C-5A BL488.2 |  |  |  | Cl Max: | 1.8557 | at alpha= | 17.5 | deg
XFOIL ncrit=9 |  |  |  | L/D Max: | 140.526 | at alpha= | 9.5 | deg
Re: | 18000000 |  |  | Cd Min: | 0.09523 | at alpha= | -19.5 | deg
Mach: | 0.25 |  |  | Cl=0 at alpha= | -1.9566 | deg
|  |  |  | @ Cl=0.1, Cd= | 0.0054822
|  |  |  | @ Cl=0.4, Cd= | 0.0056624
|  |  |  | @ Cl=0.6, Cd= | 0.0061274
alpha (deg) | Cl | Cd | Cm | Cl/Cd
-19.5 | -1.2667 | 0.09523 | -0.0634 | -13.3015
-19 | -1.3783 | 0.07149 | -0.0786 | -19.2796
-18.5 | -1.4429 | 0.05477 | -0.09 | -26.3447
-18 | -1.4843 | 0.04292 | -0.097 | -34.5829
-17.5 | -1.5105 | 0.03442 | -0.0998 | -43.8844
-17 | -1.5269 | 0.02832 | -0.0989 | -53.916
-16.5 | -1.5305 | 0.02386 | -0.096 | -64.145
-16 | -1.508 | 0.02076 | -0.0939 | -72.6397
-15.5 | -1.481 | 0.01813 | -0.0909 | -81.6878
-15 | -1.4588 | 0.01635 | -0.0848 | -89.2232
-14.5 | -1.4203 | 0.0148 | -0.0808 | -95.9662
-14 | -1.3753 | 0.01354 | -0.0775 | -101.5731
-13.5 | -1.3255 | 0.01247 | -0.0748 | -106.2951
-13 | -1.2729 | 0.01159 | -0.0726 | -109.8274
-12.5 | -1.218 | 0.01082 | -0.0708 | -112.5693
-12 | -1.1624 | 0.01016 | -0.0692 | -114.4094
-11.5 | -1.1051 | 0.00956 | -0.068 | -115.5962
-11 | -1.0479 | 0.00904 | -0.0668 | -115.9181
-10.5 | -0.9893 | 0.00858 | -0.066 | -115.303
-10 | -0.931 | 0.00816 | -0.0653 | -114.0931
-9.5 | -0.8724 | 0.00777 | -0.0647 | -112.278
-9 | -0.8135 | 0.00738 | -0.0642 | -110.2304
-8.5 | -0.755 | 0.00705 | -0.0637 | -107.0922
-8 | -0.6961 | 0.00666 | -0.0634 | -104.5195
-7.5 | -0.6371 | 0.00634 | -0.0632 | -100.489
-7 | -0.5782 | 0.00605 | -0.0631 | -95.5702
-6.5 | -0.5187 | 0.00576 | -0.0631 | -90.0521
-6 | -0.4594 | 0.00554 | -0.0632 | -82.9242
-5.5 | -0.4 | 0.00535 | -0.0633 | -74.7664
-5 | -0.3422 | 0.0052 | -0.0631 | -65.8077
-4.5 | -0.2849 | 0.0051 | -0.0629 | -55.8627
-4 | -0.2269 | 0.005 | -0.0628 | -45.38
-3.5 | -0.1707 | 0.00503 | -0.0625 | -33.9364
-3 | -0.1166 | 0.00517 | -0.0617 | -22.5532
-2.5 | -0.0605 | 0.00522 | -0.0614 | -11.59
-2 | -0.0045 | 0.00521 | -0.0611 | -0.86372
-1.5 | 0.0473 | 0.00531 | -0.06 | 8.9077
-1 | 0.1024 | 0.00549 | -0.0595 | 18.6521
-0.5 | 0.1561 | 0.00576 | -0.0589 | 27.1007
1 | 0.322 | 0.00565 | -0.0579 | 56.9912
1.5 | 0.3792 | 0.0056 | -0.0578 | 67.7143
2.5 | 0.4925 | 0.00594 | -0.0574 | 82.9125
3 | 0.5501 | 0.00605 | -0.0574 | 90.9256
3.5 | 0.6081 | 0.00614 | -0.0574 | 99.0391
4 | 0.6656 | 0.00615 | -0.0573 | 108.2276
4.5 | 0.7231 | 0.00625 | -0.0571 | 115.696
5 | 0.7805 | 0.00644 | -0.0568 | 121.1957
5.5 | 0.8383 | 0.0066 | -0.0566 | 127.0152
6 | 0.896 | 0.00678 | -0.0562 | 132.1534
6.5 | 0.9525 | 0.00705 | -0.0556 | 135.1064
7 | 1.0074 | 0.00744 | -0.0547 | 135.4032
7.5 | 1.0634 | 0.00776 | -0.0538 | 137.0361
8 | 1.1189 | 0.00809 | -0.0528 | 138.3066
9 | 1.229 | 0.00876 | -0.0504 | 140.2968
9.5 | 1.283 | 0.00913 | -0.0488 | 140.5257
10 | 1.3316 | 0.00974 | -0.0462 | 136.7146
10.5 | 1.3828 | 0.01035 | -0.0439 | 133.6039
11 | 1.4341 | 0.01095 | -0.0417 | 130.968
11.5 | 1.4834 | 0.01166 | -0.0391 | 127.2213
12 | 1.5311 | 0.01241 | -0.036 | 123.3763
12.5 | 1.5749 | 0.01312 | -0.0321 | 120.0381
13 | 1.617 | 0.0139 | -0.028 | 116.3309
13.5 | 1.6574 | 0.01479 | -0.0236 | 112.0622
14 | 1.6955 | 0.01581 | -0.0189 | 107.2423
14.5 | 1.731 | 0.017 | -0.014 | 101.8235
15 | 1.7634 | 0.01836 | -0.0088 | 96.0458
15.5 | 1.792 | 0.01998 | -0.0034 | 89.6897
16 | 1.8164 | 0.02189 | 0.0022 | 82.9785
16.5 | 1.8352 | 0.02421 | 0.008 | 75.8034
17 | 1.8485 | 0.02703 | 0.0136 | 68.387
17.5 | 1.8557 | 0.03051 | 0.0188 | 60.8227
18 | 1.8541 | 0.03494 | 0.0233 | 53.0653
18.5 | 1.8448 | 0.0406 | 0.0265 | 45.4384
19 | 1.8265 | 0.04794 | 0.0277 | 38.0997
19.5 | 1.7977 | 0.05734 | 0.0264 | 31.3516
20 | 1.7552 | 0.06952 | 0.022 | 25.2474

## 143. Re 18M Mach 0.50 (1)
BIGFOIL.COM POLAR EXPORT
c5b
LOCKHEED C-5A BL488.2 |  |  |  | Cl Max: | 1.226 | at alpha= | 20 | deg
JavaFoil+Calcfoil stall+Eppler ext transition |  |  |  | L/D Max: | 93.812 | at alpha= | 6 | deg
Re: | 18000000 |  |  | Cd Min: | 0.00815 | at alpha= | -2 | deg
Mach: | 0.5 |  |  | Cl=0 at alpha= | -2.087 | deg
|  |  |  | @ Cl=0.1, Cd= | 0.0087671
|  |  |  | @ Cl=0.4, Cd= | 0.0091094
|  |  |  | @ Cl=0.6, Cd= | 0.009222
alpha (deg) | Cl | Cd | Cm | Cl/Cd
-20 | -1.005 | 0.19421 | -0.017 | -5.174
-19.5 | -0.978 | 0.1868 | -0.018 | -5.233
-19 | -0.953 | 0.16333 | -0.019 | -5.835
-18.5 | -0.924 | 0.15905 | -0.019 | -5.812
-18 | -0.896 | 0.15198 | -0.02 | -5.897
-17.5 | -0.868 | 0.14689 | -0.02 | -5.908
-17 | -0.839 | 0.14181 | -0.02 | -5.917
-16.5 | -0.811 | 0.13771 | -0.02 | -5.886
-16 | -0.788 | 0.11779 | -0.022 | -6.688
-15.5 | -0.764 | 0.10603 | -0.024 | -7.201
-15 | -0.736 | 0.10052 | -0.025 | -7.321
-14.5 | -0.707 | 0.09614 | -0.025 | -7.354
-14 | -0.677 | 0.09291 | -0.025 | -7.283
-13.5 | -0.645 | 0.09189 | -0.024 | -7.022
-13 | -0.615 | 0.08914 | -0.023 | -6.904
-12.5 | -0.586 | 0.08645 | -0.023 | -6.783
-12 | -0.558 | 0.08243 | -0.024 | -6.775
-11.5 | -0.531 | 0.08025 | -0.024 | -6.614
-11 | -0.504 | 0.07288 | -0.026 | -6.922
-10.5 | -0.483 | 0.06128 | -0.031 | -7.879
-10 | -0.528 | 0.01687 | -0.047 | -31.28
-9.5 | -0.513 | 0.01279 | -0.05 | -40.141
-9 | -0.479 | 0.0117 | -0.051 | -40.981
-8.5 | -0.445 | 0.01184 | -0.053 | -37.543
-8 | -0.41 | 0.01139 | -0.054 | -36.034
-7.5 | -0.376 | 0.01045 | -0.055 | -35.953
-7 | -0.508 | 0.01009 | -0.056 | -50.322
-6.5 | -0.521 | 0.01018 | -0.057 | -51.168
-6 | -0.49 | 0.00969 | -0.058 | -50.607
-5.5 | -0.443 | 0.0095 | -0.059 | -46.633
-5 | -0.387 | 0.00916 | -0.06 | -42.229
-4.5 | -0.326 | 0.00898 | -0.062 | -36.255
-4 | -0.261 | 0.00869 | -0.063 | -30.033
-3.5 | -0.194 | 0.00858 | -0.064 | -22.616
-3 | -0.126 | 0.00854 | -0.065 | -14.746
-2.5 | -0.057 | 0.00847 | -0.066 | -6.727
-2 | 0.012 | 0.00815 | -0.067 | 1.53
-1.5 | 0.082 | 0.00878 | -0.068 | 9.351
-1 | 0.152 | 0.00873 | -0.069 | 17.398
-0.5 | 0.222 | 0.00878 | -0.07 | 25.249
0 | 0.293 | 0.00908 | -0.071 | 32.286
0.5 | 0.363 | 0.00912 | -0.073 | 39.814
1 | 0.433 | 0.0091 | -0.074 | 47.558
1.5 | 0.502 | 0.00868 | -0.075 | 57.85
2 | 0.571 | 0.00918 | -0.076 | 62.224
2.5 | 0.64 | 0.00928 | -0.077 | 68.996
3 | 0.708 | 0.00948 | -0.078 | 74.649
3.5 | 0.775 | 0.00973 | -0.079 | 79.57
4 | 0.839 | 0.00966 | -0.08 | 86.838
4.5 | 0.901 | 0.00996 | -0.081 | 90.443
5 | 0.959 | 0.01087 | -0.082 | 88.232
5.5 | 1.013 | 0.0109 | -0.083 | 92.876
6 | 1.059 | 0.01129 | -0.084 | 93.812
6.5 | 1.096 | 0.0118 | -0.085 | 92.876
7 | 1.116 | 0.01314 | -0.086 | 84.878
7.5 | 1.093 | 0.01403 | -0.087 | 77.86
8 | 0.862 | 0.01495 | -0.088 | 57.626
8.5 | 0.737 | 0.01534 | -0.089 | 48.028
9 | 0.632 | 0.05641 | -0.057 | 11.203
9.5 | 0.651 | 0.06616 | -0.05 | 9.848
10 | 0.678 | 0.07211 | -0.048 | 9.397
10.5 | 0.705 | 0.07304 | -0.049 | 9.65
11 | 0.732 | 0.07697 | -0.049 | 9.514
11.5 | 0.762 | 0.07958 | -0.053 | 9.579
12 | 0.794 | 0.08133 | -0.058 | 9.765
12.5 | 0.825 | 0.083 | -0.061 | 9.942
13 | 0.855 | 0.08696 | -0.062 | 9.828
13.5 | 0.883 | 0.09126 | -0.063 | 9.674
14 | 0.908 | 0.09852 | -0.063 | 9.221
14.5 | 0.93 | 0.11478 | -0.06 | 8.101
15 | 0.954 | 0.12898 | -0.059 | 7.396
15.5 | 0.982 | 0.13408 | -0.06 | 7.326
16 | 1.011 | 0.13749 | -0.062 | 7.35
16.5 | 1.039 | 0.14485 | -0.064 | 7.172
17 | 1.066 | 0.15395 | -0.064 | 6.923
17.5 | 1.09 | 0.16942 | -0.063 | 6.433
18 | 1.118 | 0.17125 | -0.065 | 6.526
18.5 | 1.145 | 0.18363 | -0.066 | 6.236
19 | 1.172 | 0.18471 | -0.067 | 6.347
19.5 | 1.199 | 0.18994 | -0.068 | 6.315
20 | 1.226 | 0.19685 | -0.068 | 6.227

## 144. Re 18M Mach 0.50 (2)
BIGFOIL.COM POLAR EXPORT
c5b
LOCKHEED C-5A BL488.2 |  |  |  | Cl Max: | 1.338 | at alpha= | 8.5 | deg
XFOIL ncrit=9 |  |  |  | L/D Max: | 137.849 | at alpha= | 8 | deg
Re: | 18000000 |  |  | Cd Min: | 0.0099 | at alpha= | 8.5 | deg
Mach: | 0.5 |  |  | Cl=0 at alpha= | -99 | deg
|  |  |  | @ Cl=0.1, Cd= | 0.00599
|  |  |  | @ Cl=0.4, Cd= | 0.0058125
|  |  |  | @ Cl=0.6, Cd= | 0.0062669
alpha (deg) | Cl | Cd | Cm | Cl/Cd
0 | 0.2288 | 0.00599 | -0.0633 | 38.197
0.5 | 0.2888 | 0.0059 | -0.0623 | 48.9492
1 | 0.3522 | 0.00582 | -0.0618 | 60.5155
1.5 | 0.4164 | 0.00581 | -0.0614 | 71.6695
2 | 0.4785 | 0.00607 | -0.0604 | 78.8303
2.5 | 0.5437 | 0.00619 | -0.0598 | 87.8352
3 | 0.6096 | 0.00628 | -0.0593 | 97.0701
3.5 | 0.6759 | 0.00639 | -0.0585 | 105.7746
4 | 0.7416 | 0.00647 | -0.0575 | 114.6213
4.5 | 0.8078 | 0.00668 | -0.0562 | 120.9281
5 | 0.8752 | 0.0069 | -0.0548 | 126.8406
5.5 | 0.943 | 0.00714 | -0.053 | 132.0728
6 | 1.0097 | 0.00748 | -0.0507 | 134.9866
6.5 | 1.0749 | 0.00795 | -0.0476 | 135.2075
7 | 1.1423 | 0.00835 | -0.0443 | 136.8024
7.5 | 1.2096 | 0.00881 | -0.0405 | 137.2985
8 | 1.2751 | 0.00925 | -0.0355 | 137.8486
8.5 | 1.338 | 0.0099 | -0.0291 | 135.1515

## 145. Re 20M Mach 0.00 (1)
BIGFOIL.COM POLAR EXPORT
c5b
LOCKHEED C-5A BL488.2 |  |  |  | Cl Max: | 1.317 | at alpha= | 11.5 | deg
JavaFoil+Calcfoil stall+Eppler ext transition |  |  |  | L/D Max: | 104.06 | at alpha= | 7.5 | deg
Re: | 20000000 |  |  | Cd Min: | 0.00778 | at alpha= | -2 | deg
Mach: | 0 |  |  | Cl=0 at alpha= | -2.0917 | deg
|  |  |  | @ Cl=0.1, Cd= | 0.0083043
|  |  |  | @ Cl=0.4, Cd= | 0.0085283
|  |  |  | @ Cl=0.6, Cd= | 0.008785
alpha (deg) | Cl | Cd | Cm | Cl/Cd
-18.5 | -0.709 | 0.11035 | -0.019 | -6.426
-18 | -0.739 | 0.09015 | -0.021 | -8.199
-17.5 | -0.768 | 0.07412 | -0.023 | -10.362
-17 | -0.792 | 0.06344 | -0.024 | -12.489
-16.5 | -0.81 | 0.05821 | -0.026 | -13.91
-16 | -0.848 | 0.04017 | -0.028 | -21.104
-15.5 | -0.886 | 0.02683 | -0.03 | -33.008
-15 | -0.917 | 0.01912 | -0.032 | -47.937
-14.5 | -0.932 | 0.01663 | -0.033 | -56.039
-14 | -0.936 | 0.01588 | -0.034 | -58.941
-13.5 | -0.951 | 0.01315 | -0.036 | -72.319
-13 | -0.943 | 0.01258 | -0.037 | -74.982
-12.5 | -0.931 | 0.01204 | -0.038 | -77.306
-12 | -0.915 | 0.01185 | -0.039 | -77.222
-11.5 | -0.896 | 0.01133 | -0.04 | -79.08
-11 | -0.873 | 0.01098 | -0.041 | -79.494
-10.5 | -0.846 | 0.01055 | -0.042 | -80.138
-10 | -0.815 | 0.01021 | -0.043 | -79.85
-9.5 | -0.78 | 0.00993 | -0.044 | -78.582
-9 | -0.743 | 0.0096 | -0.045 | -77.383
-8.5 | -0.701 | 0.00933 | -0.046 | -75.149
-8 | -0.657 | 0.00918 | -0.047 | -71.619
-7.5 | -0.61 | 0.00926 | -0.048 | -65.944
-7 | -0.561 | 0.00902 | -0.049 | -62.18
-6.5 | -0.51 | 0.0089 | -0.049 | -57.247
-6 | -0.456 | 0.00868 | -0.05 | -52.569
-5.5 | -0.401 | 0.00859 | -0.051 | -46.673
-5 | -0.345 | 0.00846 | -0.052 | -40.74
-4.5 | -0.287 | 0.00826 | -0.053 | -34.73
-4 | -0.228 | 0.00822 | -0.054 | -27.785
-3.5 | -0.169 | 0.00817 | -0.055 | -20.71
-3 | -0.11 | 0.00814 | -0.056 | -13.458
-2.5 | -0.049 | 0.00807 | -0.057 | -6.13
-2 | 0.011 | 0.00778 | -0.058 | 1.39
-1.5 | 0.071 | 0.00829 | -0.059 | 8.595
-1 | 0.132 | 0.00832 | -0.06 | 15.832
-0.5 | 0.192 | 0.00828 | -0.061 | 23.202
0 | 0.254 | 0.00862 | -0.062 | 29.453
0.5 | 0.315 | 0.00862 | -0.063 | 36.518
1 | 0.375 | 0.00867 | -0.064 | 43.271
1.5 | 0.435 | 0.00833 | -0.065 | 52.29
2 | 0.496 | 0.00855 | -0.066 | 57.969
2.5 | 0.555 | 0.00871 | -0.067 | 63.77
3 | 0.615 | 0.00881 | -0.068 | 69.824
3.5 | 0.674 | 0.00892 | -0.069 | 75.585
4 | 0.732 | 0.00887 | -0.069 | 82.511
4.5 | 0.789 | 0.009 | -0.07 | 87.683
5 | 0.846 | 0.00921 | -0.071 | 91.791
5.5 | 0.901 | 0.00957 | -0.072 | 94.148
6 | 0.955 | 0.01 | -0.073 | 95.493
6.5 | 1.007 | 0.01023 | -0.074 | 98.419
7 | 1.058 | 0.01028 | -0.075 | 102.9
7.5 | 1.105 | 0.01062 | -0.076 | 104.06
8 | 1.149 | 0.01106 | -0.077 | 103.836
8.5 | 1.189 | 0.01159 | -0.077 | 102.577
9 | 1.226 | 0.01193 | -0.078 | 102.816
9.5 | 1.259 | 0.01235 | -0.079 | 101.932
10 | 1.282 | 0.01274 | -0.08 | 100.659
10.5 | 1.3 | 0.01325 | -0.081 | 98.096
11 | 1.312 | 0.01373 | -0.082 | 95.562
11.5 | 1.317 | 0.0143 | -0.082 | 92.096
12 | 1.317 | 0.01489 | -0.083 | 88.454
12.5 | 1.311 | 0.01551 | -0.084 | 84.537
13 | 1.3 | 0.01629 | -0.085 | 79.816
13.5 | 1.284 | 0.01743 | -0.085 | 73.656
14 | 1.263 | 0.01879 | -0.086 | 67.186
14.5 | 1.208 | 0.02098 | -0.085 | 57.58
15 | 1.157 | 0.02561 | -0.083 | 45.163
15.5 | 1.025 | 0.06315 | -0.072 | 16.231
16 | 0.992 | 0.06804 | -0.072 | 14.576
16.5 | 0.935 | 0.08958 | -0.066 | 10.433

## 146. Re 20M Mach 0.00 (2)
BIGFOIL.COM POLAR EXPORT
c5b
LOCKHEED C-5A BL488.2 |  |  |  | Cl Max: | 1.949 | at alpha= | 20 | deg
XFOIL ncrit=9 |  |  |  | L/D Max: | 145.339 | at alpha= | 10 | deg
Re: | 20000000 |  |  | Cd Min: | 0.03007 | at alpha= | 20 | deg
Mach: | 0 |  |  | Cl=0 at alpha= | -1.9453 | deg
|  |  |  | @ Cl=0.1, Cd= | 0.0055351
|  |  |  | @ Cl=0.4, Cd= | 0.0056009
|  |  |  | @ Cl=0.6, Cd= | 0.0060386
alpha (deg) | Cl | Cd | Cm | Cl/Cd
-20 | -1.7615 | 0.02179 | -0.0755 | -80.8398
-19.5 | -1.7401 | 0.02006 | -0.0733 | -86.7448
-19 | -1.7219 | 0.01867 | -0.0696 | -92.2282
-18.5 | -1.6926 | 0.01744 | -0.0675 | -97.0528
-18 | -1.6559 | 0.01639 | -0.0663 | -101.0311
-17.5 | -1.6151 | 0.01551 | -0.0654 | -104.1328
-17 | -1.5708 | 0.01468 | -0.0649 | -107.0027
-16.5 | -1.5308 | 0.01401 | -0.0631 | -109.2648
-16 | -1.4896 | 0.0132 | -0.0616 | -112.8485
-15.5 | -1.4465 | 0.01241 | -0.0603 | -116.5592
-15 | -1.4022 | 0.01169 | -0.0591 | -119.9487
-14.5 | -1.3547 | 0.01104 | -0.0584 | -122.7083
-14 | -1.3061 | 0.01049 | -0.0579 | -124.5091
-13.5 | -1.2558 | 0.01002 | -0.0576 | -125.3293
-13 | -1.2045 | 0.00958 | -0.0574 | -125.7307
-12.5 | -1.1528 | 0.00919 | -0.0572 | -125.4407
-12 | -1.1 | 0.00881 | -0.0572 | -124.8581
-11.5 | -1.0471 | 0.00845 | -0.0572 | -123.9172
-11 | -0.9936 | 0.0081 | -0.0572 | -122.6667
-10.5 | -0.9396 | 0.00777 | -0.0574 | -120.9266
-10 | -0.8857 | 0.00746 | -0.0574 | -118.7265
-9.5 | -0.8308 | 0.00715 | -0.0577 | -116.1958
-8.5 | -0.7208 | 0.00658 | -0.0581 | -109.5441
-8 | -0.6653 | 0.00629 | -0.0584 | -105.7711
-7.5 | -0.6098 | 0.00603 | -0.0586 | -101.1277
-7 | -0.5538 | 0.00575 | -0.0589 | -96.313
-6.5 | -0.4975 | 0.00553 | -0.0593 | -89.9638
-6 | -0.4411 | 0.00536 | -0.0596 | -82.2948
-5.5 | -0.3854 | 0.00521 | -0.0598 | -73.9731
-5 | -0.3308 | 0.00513 | -0.0597 | -64.4834
-4.5 | -0.2756 | 0.00504 | -0.0598 | -54.6825
-4 | -0.2205 | 0.00499 | -0.0598 | -44.1884
-3.5 | -0.1675 | 0.00511 | -0.0593 | -32.7789
-3 | -0.1143 | 0.00522 | -0.059 | -21.8966
-2.5 | -0.0591 | 0.00521 | -0.059 | -11.3436
-2 | -0.0056 | 0.00527 | -0.0587 | -1.0626
-1.5 | 0.0456 | 0.00532 | -0.058 | 8.5714
-1 | 0.0987 | 0.00553 | -0.0576 | 17.8481
-0.5 | 0.1521 | 0.00574 | -0.0572 | 26.4983
0 | 0.2063 | 0.00576 | -0.0571 | 35.816
0.5 | 0.2597 | 0.00565 | -0.0568 | 45.9646
1 | 0.3142 | 0.00559 | -0.0568 | 56.2075
1.5 | 0.3696 | 0.00554 | -0.0569 | 66.7148
2 | 0.4245 | 0.00565 | -0.0568 | 75.1327
2.5 | 0.479 | 0.00584 | -0.0567 | 82.0205
3 | 0.5347 | 0.00594 | -0.0568 | 90.0168
3.5 | 0.5904 | 0.00603 | -0.0569 | 97.9104
4 | 0.646 | 0.00608 | -0.057 | 106.25
4.5 | 0.7009 | 0.00609 | -0.0571 | 115.0903
5 | 0.7558 | 0.00623 | -0.057 | 121.3162
5.5 | 0.811 | 0.00638 | -0.0571 | 127.116
6 | 0.8661 | 0.00654 | -0.0571 | 132.4312
6.5 | 0.9201 | 0.00677 | -0.0569 | 135.9084
7 | 0.973 | 0.00708 | -0.0565 | 137.4294
7.5 | 1.026 | 0.00737 | -0.0561 | 139.213
8 | 1.0786 | 0.00768 | -0.0557 | 140.4427
8.5 | 1.1313 | 0.00795 | -0.0553 | 142.3019
9 | 1.1835 | 0.0082 | -0.0549 | 144.3293
9.5 | 1.2342 | 0.00854 | -0.0542 | 144.5199
10 | 1.2848 | 0.00884 | -0.0534 | 145.3394
10.5 | 1.3311 | 0.00925 | -0.0517 | 143.9027
11 | 1.3798 | 0.00983 | -0.0507 | 140.3662
11.5 | 1.4271 | 0.01038 | -0.0495 | 137.4855
12 | 1.4744 | 0.01089 | -0.0483 | 135.3903
12.5 | 1.5198 | 0.0115 | -0.0467 | 132.1565
13 | 1.5644 | 0.01211 | -0.045 | 129.1825
13.5 | 1.6075 | 0.01273 | -0.0431 | 126.2765
14 | 1.6476 | 0.01333 | -0.0407 | 123.6009
14.5 | 1.6841 | 0.01397 | -0.0375 | 120.5512
15 | 1.72 | 0.01467 | -0.0345 | 117.2461
15.5 | 1.7547 | 0.01544 | -0.0313 | 113.6464
16 | 1.7873 | 0.01629 | -0.028 | 109.7176
16.5 | 1.8178 | 0.01725 | -0.0244 | 105.3797
17 | 1.8455 | 0.01838 | -0.0207 | 100.4081
17.5 | 1.8703 | 0.01971 | -0.0168 | 94.8909
18 | 1.8922 | 0.02122 | -0.0128 | 89.1706
18.5 | 1.9109 | 0.02298 | -0.0087 | 83.1549
19 | 1.9259 | 0.02507 | -0.0045 | 76.8209
19.5 | 1.9397 | 0.02733 | -0.0008 | 70.9733
20 | 1.949 | 0.03007 | 0.0029 | 64.8154

## 147. Re 20M Mach 0.10 (1)
BIGFOIL.COM POLAR EXPORT
c5b
LOCKHEED C-5A BL488.2 |  |  |  | Cl Max: | 1.308 | at alpha= | 11.5 | deg
JavaFoil+Calcfoil stall+Eppler ext transition |  |  |  | L/D Max: | 104.371 | at alpha= | 7.5 | deg
Re: | 20000000 |  |  | Cd Min: | 0.00786 | at alpha= | -2 | deg
Mach: | 0.1 |  |  | Cl=0 at alpha= | -2.0902 | deg
|  |  |  | @ Cl=0.1, Cd= | 0.008314
|  |  |  | @ Cl=0.4, Cd= | 0.0085605
|  |  |  | @ Cl=0.6, Cd= | 0.00874
alpha (deg) | Cl | Cd | Cm | Cl/Cd
-18.5 | -0.655 | 0.11757 | -0.018 | -5.571
-18 | -0.683 | 0.1017 | -0.02 | -6.714
-17.5 | -0.712 | 0.08611 | -0.022 | -8.271
-17 | -0.735 | 0.0782 | -0.023 | -9.398
-16.5 | -0.776 | 0.05592 | -0.026 | -13.869
-16 | -0.789 | 0.05489 | -0.027 | -14.38
-15.5 | -0.839 | 0.0331 | -0.03 | -25.341
-15 | -0.881 | 0.02096 | -0.032 | -42.036
-14.5 | -0.902 | 0.01766 | -0.033 | -51.063
-14 | -0.917 | 0.01556 | -0.035 | -58.892
-13.5 | -0.931 | 0.0138 | -0.036 | -67.518
-13 | -0.928 | 0.01276 | -0.037 | -72.67
-12.5 | -0.919 | 0.0122 | -0.038 | -75.298
-12 | -0.906 | 0.01165 | -0.039 | -77.762
-11.5 | -0.889 | 0.0115 | -0.04 | -77.284
-11 | -0.867 | 0.01106 | -0.041 | -78.385
-10.5 | -0.842 | 0.01063 | -0.042 | -79.182
-10 | -0.813 | 0.01028 | -0.043 | -79.046
-9.5 | -0.779 | 0.00991 | -0.044 | -78.639
-9 | -0.743 | 0.00967 | -0.045 | -76.802
-8.5 | -0.702 | 0.0094 | -0.046 | -74.722
-8 | -0.659 | 0.00923 | -0.047 | -71.328
-7.5 | -0.612 | 0.00931 | -0.048 | -65.708
-7 | -0.563 | 0.00911 | -0.049 | -61.815
-6.5 | -0.511 | 0.00889 | -0.05 | -57.551
-6 | -0.458 | 0.00876 | -0.051 | -52.246
-5.5 | -0.403 | 0.00854 | -0.052 | -47.153
-5 | -0.346 | 0.00841 | -0.053 | -41.159
-4.5 | -0.288 | 0.00829 | -0.054 | -34.754
-4 | -0.23 | 0.0083 | -0.055 | -27.658
-3.5 | -0.17 | 0.00825 | -0.056 | -20.606
-3 | -0.11 | 0.00808 | -0.057 | -13.621
-2.5 | -0.05 | 0.00801 | -0.057 | -6.207
-2 | 0.011 | 0.00786 | -0.058 | 1.383
-1.5 | 0.072 | 0.0083 | -0.059 | 8.624
-1 | 0.132 | 0.00833 | -0.06 | 15.881
-0.5 | 0.193 | 0.00837 | -0.061 | 23.075
0 | 0.255 | 0.00857 | -0.062 | 29.794
0.5 | 0.316 | 0.00863 | -0.063 | 36.653
1 | 0.377 | 0.0087 | -0.064 | 43.355
1.5 | 0.438 | 0.00833 | -0.065 | 52.521
2 | 0.498 | 0.00859 | -0.066 | 58.009
2.5 | 0.558 | 0.00867 | -0.067 | 64.4
3 | 0.618 | 0.00877 | -0.068 | 70.454
3.5 | 0.677 | 0.00897 | -0.069 | 75.543
4 | 0.736 | 0.00889 | -0.07 | 82.794
4.5 | 0.793 | 0.00901 | -0.071 | 88.052
5 | 0.85 | 0.00918 | -0.072 | 92.526
5.5 | 0.905 | 0.00987 | -0.073 | 91.676
6 | 0.959 | 0.01009 | -0.073 | 95.005
6.5 | 1.011 | 0.0103 | -0.074 | 98.191
7 | 1.062 | 0.01039 | -0.075 | 102.201
7.5 | 1.109 | 0.01062 | -0.076 | 104.371
8 | 1.152 | 0.0111 | -0.077 | 103.805
8.5 | 1.192 | 0.01164 | -0.078 | 102.378
9 | 1.228 | 0.01203 | -0.079 | 102.098
9.5 | 1.26 | 0.01246 | -0.079 | 101.089
10 | 1.281 | 0.01286 | -0.08 | 99.654
10.5 | 1.297 | 0.01334 | -0.081 | 97.189
11 | 1.306 | 0.01387 | -0.082 | 94.117
11.5 | 1.308 | 0.01451 | -0.083 | 90.168
12 | 1.304 | 0.01512 | -0.084 | 86.291
12.5 | 1.294 | 0.01562 | -0.084 | 82.876
13 | 1.278 | 0.0168 | -0.085 | 76.104
13.5 | 1.257 | 0.0175 | -0.086 | 71.837
14 | 1.202 | 0.0205 | -0.085 | 58.666
14.5 | 1.16 | 0.0232 | -0.084 | 49.987
15 | 1.082 | 0.03413 | -0.081 | 31.713
15.5 | 0.955 | 0.08085 | -0.066 | 11.812
16 | 0.917 | 0.08783 | -0.065 | 10.445
16.5 | 0.874 | 0.09941 | -0.063 | 8.795

## 148. Re 20M Mach 0.10 (2)
BIGFOIL.COM POLAR EXPORT
c5b
LOCKHEED C-5A BL488.2 |  |  |  | Cl Max: | 1.9408 | at alpha= | 20 | deg
XFOIL ncrit=9 |  |  |  | L/D Max: | 144.815 | at alpha= | 10 | deg
Re: | 20000000 |  |  | Cd Min: | 0.03294 | at alpha= | 20 | deg
Mach: | 0.1 |  |  | Cl=0 at alpha= | -1.934 | deg
|  |  |  | @ Cl=0.1, Cd= | 0.0055337
|  |  |  | @ Cl=0.4, Cd= | 0.0056234
|  |  |  | @ Cl=0.6, Cd= | 0.0060359
alpha (deg) | Cl | Cd | Cm | Cl/Cd
-20 | -1.7556 | 0.02449 | -0.0818 | -71.6864
-19.5 | -1.7369 | 0.02219 | -0.0799 | -78.274
-19 | -1.717 | 0.02029 | -0.0773 | -84.623
-18.5 | -1.6984 | 0.01883 | -0.0734 | -90.1965
-18 | -1.6634 | 0.01754 | -0.0719 | -94.8347
-17.5 | -1.6248 | 0.01645 | -0.0705 | -98.772
-17 | -1.5828 | 0.01549 | -0.0694 | -102.1821
-16.5 | -1.5419 | 0.0147 | -0.0675 | -104.8912
-16 | -1.5018 | 0.01382 | -0.0654 | -108.6686
-15.5 | -1.4587 | 0.01295 | -0.0638 | -112.6409
-15 | -1.4143 | 0.01217 | -0.0622 | -116.212
-14.5 | -1.367 | 0.01142 | -0.0612 | -119.7023
-14 | -1.3182 | 0.01078 | -0.0603 | -122.282
-13.5 | -1.2678 | 0.01024 | -0.0597 | -123.8086
-13 | -1.2158 | 0.00976 | -0.0593 | -124.5697
-12.5 | -1.1635 | 0.00934 | -0.0589 | -124.5717
-12 | -1.1099 | 0.00893 | -0.0588 | -124.2889
-11.5 | -1.0563 | 0.00856 | -0.0586 | -123.3995
-11 | -1.0021 | 0.00819 | -0.0585 | -122.3565
-10.5 | -0.9474 | 0.00785 | -0.0585 | -120.6879
-10 | -0.8928 | 0.00753 | -0.0585 | -118.5657
-9.5 | -0.8374 | 0.00721 | -0.0586 | -116.1442
-9 | -0.7821 | 0.00692 | -0.0587 | -113.0202
-8.5 | -0.7261 | 0.00663 | -0.0589 | -109.5173
-8 | -0.6702 | 0.00633 | -0.0591 | -105.8768
-7.5 | -0.6141 | 0.00606 | -0.0592 | -101.3366
-7 | -0.5576 | 0.00578 | -0.0595 | -96.4706
-6.5 | -0.5009 | 0.00555 | -0.0598 | -90.2523
-6 | -0.444 | 0.00537 | -0.0601 | -82.6816
-5.5 | -0.3878 | 0.00522 | -0.0603 | -74.2912
-5 | -0.3328 | 0.00514 | -0.0602 | -64.7471
-4.5 | -0.2773 | 0.00505 | -0.0602 | -54.9109
-4 | -0.2217 | 0.00499 | -0.0602 | -44.4289
-3.5 | -0.1684 | 0.00511 | -0.0598 | -32.955
-3 | -0.1149 | 0.00522 | -0.0593 | -22.0115
-2.5 | -0.0596 | 0.00521 | -0.0593 | -11.4395
-1.5 | 0.0457 | 0.00532 | -0.0583 | 8.5902
-1 | 0.0991 | 0.00553 | -0.0578 | 17.9204
-0.5 | 0.1526 | 0.00575 | -0.0575 | 26.5391
0 | 0.2072 | 0.00577 | -0.0573 | 35.9099
0.5 | 0.2607 | 0.00566 | -0.057 | 46.0601
1 | 0.3156 | 0.0056 | -0.057 | 56.3571
1.5 | 0.3712 | 0.00555 | -0.0571 | 66.8829
2 | 0.4261 | 0.00569 | -0.0569 | 74.8858
2.5 | 0.4813 | 0.00584 | -0.0569 | 82.4144
3 | 0.5373 | 0.00595 | -0.0569 | 90.3025
3.5 | 0.5934 | 0.00603 | -0.0571 | 98.408
4 | 0.6494 | 0.00608 | -0.0571 | 106.8092
4.5 | 0.7046 | 0.0061 | -0.0571 | 115.5082
5 | 0.7599 | 0.00625 | -0.0571 | 121.584
5.5 | 0.8155 | 0.0064 | -0.0571 | 127.4219
6 | 0.871 | 0.00656 | -0.057 | 132.7744
6.5 | 0.9253 | 0.0068 | -0.0568 | 136.0735
7 | 0.9786 | 0.00712 | -0.0563 | 137.4438
7.5 | 1.0321 | 0.00741 | -0.0559 | 139.2848
8 | 1.0851 | 0.00773 | -0.0554 | 140.3752
8.5 | 1.1384 | 0.00799 | -0.0549 | 142.4781
9 | 1.191 | 0.00826 | -0.0544 | 144.1889
9.5 | 1.2421 | 0.00862 | -0.0535 | 144.0951
10 | 1.2932 | 0.00893 | -0.0526 | 144.8152
10.5 | 1.3388 | 0.00939 | -0.0506 | 142.5772
11 | 1.3882 | 0.01 | -0.0495 | 138.82
11.5 | 1.4366 | 0.01053 | -0.0482 | 136.4292
12 | 1.4838 | 0.0111 | -0.0467 | 133.6757
12.5 | 1.5295 | 0.01173 | -0.0449 | 130.3922
13 | 1.5744 | 0.01236 | -0.043 | 127.3786
13.5 | 1.6176 | 0.01297 | -0.0408 | 124.7186
14 | 1.6561 | 0.0136 | -0.0377 | 121.7721
14.5 | 1.6933 | 0.01429 | -0.0344 | 118.4955
15 | 1.729 | 0.01506 | -0.031 | 114.8074
15.5 | 1.763 | 0.01591 | -0.0275 | 110.8108
16 | 1.7948 | 0.01689 | -0.0238 | 106.2641
16.5 | 1.824 | 0.01803 | -0.0198 | 101.1647
17 | 1.849 | 0.0194 | -0.0155 | 95.3093
17.5 | 1.8718 | 0.02093 | -0.0112 | 89.4314
18 | 1.8921 | 0.02268 | -0.0069 | 83.4259
18.5 | 1.9091 | 0.02471 | -0.0027 | 77.2602
19 | 1.9223 | 0.02709 | 0.0015 | 70.9598
19.5 | 1.933 | 0.02981 | 0.0053 | 64.844
20 | 1.9408 | 0.03294 | 0.0087 | 58.9192

## 149. Re 20M Mach 0.25 (1)
BIGFOIL.COM POLAR EXPORT
c5b
LOCKHEED C-5A BL488.2 |  |  |  | Cl Max: | 1.263 | at alpha= | 10 | deg
JavaFoil+Calcfoil stall+Eppler ext transition |  |  |  | L/D Max: | 102.702 | at alpha= | 7.5 | deg
Re: | 20000000 |  |  | Cd Min: | 0.00789 | at alpha= | -2 | deg
Mach: | 0.25 |  |  | Cl=0 at alpha= | -2.0887 | deg
|  |  |  | @ Cl=0.1, Cd= | 0.0083526
|  |  |  | @ Cl=0.4, Cd= | 0.0086922
|  |  |  | @ Cl=0.6, Cd= | 0.0088218
alpha (deg) | Cl | Cd | Cm | Cl/Cd
-16.5 | -0.392 | 0.11262 | -0.019 | -3.48
-16 | -0.447 | 0.10038 | -0.021 | -4.451
-15.5 | -0.495 | 0.09458 | -0.022 | -5.235
-15 | -0.556 | 0.07018 | -0.026 | -7.918
-14.5 | -0.616 | 0.04996 | -0.029 | -12.329
-14 | -0.658 | 0.04421 | -0.031 | -14.879
-13.5 | -0.732 | 0.02199 | -0.035 | -33.284
-13 | -0.771 | 0.01688 | -0.037 | -45.654
-12.5 | -0.799 | 0.01431 | -0.039 | -55.821
-12 | -0.818 | 0.01259 | -0.04 | -64.983
-11.5 | -0.821 | 0.01194 | -0.041 | -68.774
-11 | -0.817 | 0.01136 | -0.042 | -71.936
-10.5 | -0.806 | 0.01123 | -0.043 | -71.773
-10 | -0.789 | 0.01078 | -0.044 | -73.167
-9.5 | -0.766 | 0.01032 | -0.045 | -74.159
-9 | -0.736 | 0.00998 | -0.046 | -73.795
-8.5 | -0.702 | 0.0097 | -0.047 | -72.35
-8 | -0.662 | 0.00945 | -0.048 | -70.139
-7.5 | -0.619 | 0.0095 | -0.049 | -65.149
-7 | -0.571 | 0.00925 | -0.05 | -61.807
-6.5 | -0.521 | 0.0091 | -0.051 | -57.23
-6 | -0.468 | 0.00887 | -0.052 | -52.706
-5.5 | -0.412 | 0.00874 | -0.053 | -47.144
-5 | -0.355 | 0.00853 | -0.054 | -41.556
-4.5 | -0.296 | 0.00846 | -0.055 | -34.94
-4 | -0.236 | 0.00835 | -0.056 | -28.198
-3.5 | -0.175 | 0.00831 | -0.057 | -21.017
-3 | -0.113 | 0.00813 | -0.058 | -13.897
-2.5 | -0.051 | 0.00811 | -0.059 | -6.297
-2 | 0.011 | 0.00789 | -0.06 | 1.415
-1.5 | 0.074 | 0.00834 | -0.061 | 8.815
-1 | 0.136 | 0.00837 | -0.062 | 16.241
-0.5 | 0.198 | 0.00841 | -0.063 | 23.584
0 | 0.262 | 0.00861 | -0.064 | 30.465
0.5 | 0.325 | 0.00876 | -0.065 | 37.105
1 | 0.387 | 0.00875 | -0.066 | 44.279
1.5 | 0.45 | 0.00847 | -0.067 | 53.117
2 | 0.512 | 0.00864 | -0.068 | 59.24
2.5 | 0.573 | 0.0088 | -0.069 | 65.144
3 | 0.635 | 0.00885 | -0.07 | 71.764
3.5 | 0.696 | 0.00906 | -0.071 | 76.775
4 | 0.755 | 0.00923 | -0.072 | 81.85
4.5 | 0.814 | 0.00936 | -0.073 | 86.991
5 | 0.871 | 0.0093 | -0.074 | 93.694
5.5 | 0.927 | 0.00982 | -0.075 | 94.43
6 | 0.981 | 0.01026 | -0.075 | 95.657
6.5 | 1.033 | 0.01062 | -0.076 | 97.263
7 | 1.083 | 0.01087 | -0.077 | 99.613
7.5 | 1.128 | 0.01098 | -0.078 | 102.702
8 | 1.168 | 0.01153 | -0.079 | 101.268
8.5 | 1.203 | 0.01216 | -0.08 | 98.901
9 | 1.233 | 0.0126 | -0.081 | 97.857
9.5 | 1.256 | 0.01311 | -0.082 | 95.762
10 | 1.263 | 0.01354 | -0.083 | 93.346
10.5 | 1.261 | 0.01425 | -0.083 | 88.508
11 | 1.248 | 0.01503 | -0.084 | 83.056
11.5 | 1.225 | 0.01551 | -0.085 | 78.982
12 | 1.19 | 0.01689 | -0.086 | 70.485
12.5 | 1.109 | 0.02128 | -0.084 | 52.118
13 | 0.958 | 0.04802 | -0.073 | 19.953
13.5 | 0.853 | 0.07705 | -0.061 | 11.067
14 | 0.783 | 0.08792 | -0.058 | 8.911
14.5 | 0.714 | 0.09651 | -0.056 | 7.394
15 | 0.642 | 0.10254 | -0.056 | 6.257

## 150. Re 20M Mach 0.25 (2)
BIGFOIL.COM POLAR EXPORT
c5b
LOCKHEED C-5A BL488.2 |  |  |  | Cl Max: | 1.8701 | at alpha= | 18 | deg
XFOIL ncrit=9 |  |  |  | L/D Max: | 142.425 | at alpha= | 9.5 | deg
Re: | 20000000 |  |  | Cd Min: | 0.12526 | at alpha= | -20 | deg
Mach: | 0.25 |  |  | Cl=0 at alpha= | -1.9408 | deg
|  |  |  | @ Cl=0.1, Cd= | 0.005546
|  |  |  | @ Cl=0.4, Cd= | 0.0057419
|  |  |  | @ Cl=0.6, Cd= | 0.0060639
alpha (deg) | Cl | Cd | Cm | Cl/Cd
-20 | -1.1151 | 0.12526 | -0.0439 | -8.9023
-19.5 | -1.2866 | 0.09242 | -0.0652 | -13.9212
-19 | -1.3944 | 0.06919 | -0.0804 | -20.1532
-18.5 | -1.4606 | 0.05255 | -0.0918 | -27.7945
-18 | -1.5057 | 0.04068 | -0.0984 | -37.0133
-17.5 | -1.5325 | 0.03252 | -0.1005 | -47.1248
-17 | -1.5499 | 0.02684 | -0.0984 | -57.7459
-16.5 | -1.5463 | 0.02253 | -0.0961 | -68.6329
-15.5 | -1.4978 | 0.01727 | -0.0893 | -86.7284
-15 | -1.4708 | 0.01566 | -0.0835 | -93.9208
-14.5 | -1.43 | 0.01426 | -0.0796 | -100.2805
-14 | -1.3821 | 0.01308 | -0.0767 | -105.6651
-13.5 | -1.3315 | 0.01209 | -0.0741 | -110.1323
-13 | -1.2774 | 0.01124 | -0.0721 | -113.6477
-12.5 | -1.2224 | 0.01052 | -0.0702 | -116.1977
-12 | -1.1657 | 0.00987 | -0.0688 | -118.1054
-11.5 | -1.1084 | 0.00932 | -0.0675 | -118.927
-11 | -1.0505 | 0.00881 | -0.0665 | -119.2395
-10.5 | -0.9918 | 0.00837 | -0.0656 | -118.4946
-10 | -0.9334 | 0.00797 | -0.0649 | -117.1142
-9.5 | -0.8743 | 0.00758 | -0.0644 | -115.343
-8 | -0.6972 | 0.00657 | -0.0633 | -106.1187
-7.5 | -0.6384 | 0.00625 | -0.063 | -102.144
-7 | -0.5789 | 0.00595 | -0.063 | -97.2941
-6.5 | -0.5196 | 0.00567 | -0.063 | -91.6402
-6 | -0.4604 | 0.00545 | -0.063 | -84.4771
-5.5 | -0.4014 | 0.00529 | -0.063 | -75.879
-5 | -0.344 | 0.00518 | -0.0627 | -66.4093
-4.5 | -0.2866 | 0.0051 | -0.0626 | -56.1961
-4 | -0.2288 | 0.00501 | -0.0625 | -45.6687
-3.5 | -0.1734 | 0.00508 | -0.0619 | -34.1339
-3 | -0.119 | 0.00522 | -0.0612 | -22.7969
-2.5 | -0.0617 | 0.00521 | -0.0612 | -11.8426
-2 | -0.0062 | 0.00528 | -0.0608 | -1.1742
-1.5 | 0.0462 | 0.00533 | -0.0598 | 8.6679
-0.5 | 0.1558 | 0.00577 | -0.0588 | 27.0017
0 | 0.2119 | 0.0058 | -0.0586 | 36.5345
0.5 | 0.2667 | 0.00569 | -0.0582 | 46.8717
1 | 0.3232 | 0.00564 | -0.0581 | 57.305
2 | 0.4363 | 0.00579 | -0.0577 | 75.3541
2.5 | 0.494 | 0.00589 | -0.0577 | 83.871
3.5 | 0.6098 | 0.00608 | -0.0577 | 100.2961
4 | 0.6676 | 0.00613 | -0.0576 | 108.907
4.5 | 0.7247 | 0.00619 | -0.0574 | 117.0759
5 | 0.7822 | 0.00634 | -0.0571 | 123.3754
5.5 | 0.8402 | 0.0065 | -0.0569 | 129.2615
6 | 0.8979 | 0.00669 | -0.0566 | 134.2152
6.5 | 0.9545 | 0.00695 | -0.056 | 137.3381
7 | 1.0094 | 0.00735 | -0.055 | 137.3333
7.5 | 1.0654 | 0.00766 | -0.0542 | 139.0862
8 | 1.1214 | 0.00797 | -0.0533 | 140.7026
8.5 | 1.1774 | 0.00828 | -0.0523 | 142.1981
9 | 1.2318 | 0.00867 | -0.0509 | 142.0761
9.5 | 1.2861 | 0.00903 | -0.0494 | 142.4252
10 | 1.336 | 0.00966 | -0.047 | 138.3023
10.5 | 1.3831 | 0.01016 | -0.0439 | 136.1319
11 | 1.4375 | 0.01079 | -0.0423 | 133.2252
11.5 | 1.4873 | 0.01148 | -0.0397 | 129.5557
12 | 1.5362 | 0.01217 | -0.0369 | 126.2284
12.5 | 1.5815 | 0.01286 | -0.0332 | 122.9782
13 | 1.6236 | 0.01362 | -0.029 | 119.207
13.5 | 1.6644 | 0.01448 | -0.0247 | 114.9448
14 | 1.7029 | 0.01549 | -0.02 | 109.9354
14.5 | 1.7389 | 0.01664 | -0.0151 | 104.5012
15 | 1.7719 | 0.01796 | -0.0099 | 98.6581
15.5 | 1.8008 | 0.01953 | -0.0044 | 92.2069
16 | 1.8261 | 0.02137 | 0.0012 | 85.4516
16.5 | 1.8462 | 0.02358 | 0.007 | 78.2952
17 | 1.8613 | 0.02627 | 0.0126 | 70.8527
17.5 | 1.8697 | 0.02958 | 0.018 | 63.2082
18 | 1.8701 | 0.03375 | 0.0227 | 55.4104
18.5 | 1.8626 | 0.03911 | 0.0263 | 47.6246
19 | 1.8463 | 0.04604 | 0.028 | 40.1021
19.5 | 1.82 | 0.05491 | 0.0274 | 33.1451
20 | 1.7793 | 0.06661 | 0.0236 | 26.7122

## 151. Re 20M Mach 0.50 (1)
BIGFOIL.COM POLAR EXPORT
c5b
LOCKHEED C-5A BL488.2 |  |  |  | Cl Max: | 1.226 | at alpha= | 20 | deg
JavaFoil+Calcfoil stall+Eppler ext transition |  |  |  | L/D Max: | 94.77 | at alpha= | 6 | deg
Re: | 20000000 |  |  | Cd Min: | 0.0081 | at alpha= | -2 | deg
Mach: | 0.5 |  |  | Cl=0 at alpha= | -2.087 | deg
|  |  |  | @ Cl=0.1, Cd= | 0.0086374
|  |  |  | @ Cl=0.4, Cd= | 0.0090576
|  |  |  | @ Cl=0.6, Cd= | 0.0091378
alpha (deg) | Cl | Cd | Cm | Cl/Cd
-20 | -1.005 | 0.19487 | -0.017 | -5.157
-19.5 | -0.978 | 0.18739 | -0.018 | -5.217
-19 | -0.953 | 0.16588 | -0.019 | -5.744
-18.5 | -0.924 | 0.16168 | -0.019 | -5.716
-18 | -0.896 | 0.15845 | -0.02 | -5.655
-17.5 | -0.868 | 0.14535 | -0.02 | -5.971
-17 | -0.839 | 0.14271 | -0.02 | -5.881
-16.5 | -0.811 | 0.13931 | -0.02 | -5.818
-16 | -0.787 | 0.12014 | -0.022 | -6.553
-15.5 | -0.761 | 0.11194 | -0.023 | -6.799
-15 | -0.732 | 0.10637 | -0.024 | -6.883
-14.5 | -0.708 | 0.09494 | -0.025 | -7.456
-14 | -0.678 | 0.09142 | -0.025 | -7.415
-13.5 | -0.646 | 0.09092 | -0.024 | -7.106
-13 | -0.616 | 0.08861 | -0.024 | -6.952
-12.5 | -0.586 | 0.08616 | -0.023 | -6.807
-12 | -0.559 | 0.08212 | -0.024 | -6.802
-11.5 | -0.531 | 0.08087 | -0.024 | -6.564
-11 | -0.505 | 0.07204 | -0.027 | -7.009
-10.5 | -0.484 | 0.06036 | -0.031 | -8.012
-10 | -0.531 | 0.01588 | -0.048 | -33.437
-9.5 | -0.513 | 0.0126 | -0.05 | -40.746
-9 | -0.479 | 0.01155 | -0.051 | -41.501
-8.5 | -0.445 | 0.01169 | -0.053 | -38.037
-8 | -0.41 | 0.01127 | -0.054 | -36.42
-7.5 | -0.376 | 0.01052 | -0.055 | -35.722
-7 | -0.508 | 0.00996 | -0.056 | -50.976
-6.5 | -0.521 | 0.01004 | -0.057 | -51.876
-6 | -0.49 | 0.00969 | -0.058 | -50.602
-5.5 | -0.443 | 0.00938 | -0.059 | -47.22
-5 | -0.387 | 0.00905 | -0.06 | -42.757
-4.5 | -0.326 | 0.00885 | -0.062 | -36.811
-4 | -0.261 | 0.00879 | -0.063 | -29.695
-3.5 | -0.194 | 0.00865 | -0.064 | -22.444
-3 | -0.126 | 0.00856 | -0.065 | -14.706
-2.5 | -0.057 | 0.00847 | -0.066 | -6.723
-2 | 0.012 | 0.0081 | -0.067 | 1.54
-1.5 | 0.082 | 0.00864 | -0.068 | 9.51
-1 | 0.152 | 0.00863 | -0.069 | 17.599
-0.5 | 0.222 | 0.00868 | -0.07 | 25.542
0 | 0.293 | 0.00898 | -0.071 | 32.658
0.5 | 0.363 | 0.00901 | -0.073 | 40.287
1 | 0.433 | 0.0091 | -0.074 | 47.567
1.5 | 0.502 | 0.00874 | -0.075 | 57.467
2 | 0.571 | 0.0091 | -0.076 | 62.816
2.5 | 0.64 | 0.00919 | -0.077 | 69.633
3 | 0.708 | 0.00941 | -0.078 | 75.235
3.5 | 0.775 | 0.00967 | -0.079 | 80.115
4 | 0.839 | 0.00955 | -0.08 | 87.856
4.5 | 0.901 | 0.00985 | -0.081 | 91.469
5 | 0.959 | 0.01078 | -0.082 | 88.972
5.5 | 1.013 | 0.01078 | -0.083 | 93.92
6 | 1.059 | 0.01118 | -0.084 | 94.77
6.5 | 1.096 | 0.01171 | -0.085 | 93.581
7 | 1.116 | 0.01297 | -0.086 | 86.025
7.5 | 1.093 | 0.01383 | -0.087 | 79.03
8 | 0.862 | 0.01463 | -0.088 | 58.911
8.5 | 0.737 | 0.01514 | -0.089 | 48.638
9 | 0.632 | 0.05611 | -0.057 | 11.271
9.5 | 0.652 | 0.06552 | -0.051 | 9.957
10 | 0.678 | 0.07144 | -0.048 | 9.487
10.5 | 0.705 | 0.07166 | -0.049 | 9.837
11 | 0.732 | 0.07671 | -0.049 | 9.547
11.5 | 0.763 | 0.07877 | -0.054 | 9.688
12 | 0.795 | 0.08012 | -0.058 | 9.927
12.5 | 0.826 | 0.08193 | -0.061 | 10.08
13 | 0.856 | 0.08556 | -0.063 | 10.003
13.5 | 0.879 | 0.0962 | -0.062 | 9.142
14 | 0.907 | 0.1029 | -0.062 | 8.812
14.5 | 0.929 | 0.11795 | -0.06 | 7.879
15 | 0.954 | 0.13144 | -0.059 | 7.261
15.5 | 0.982 | 0.13873 | -0.061 | 7.082
16 | 1.01 | 0.14283 | -0.062 | 7.074
16.5 | 1.038 | 0.14631 | -0.063 | 7.097
17 | 1.066 | 0.15436 | -0.064 | 6.903
17.5 | 1.09 | 0.17041 | -0.063 | 6.396
18 | 1.118 | 0.1753 | -0.065 | 6.375
18.5 | 1.145 | 0.18545 | -0.066 | 6.175
19 | 1.172 | 0.18691 | -0.067 | 6.273
19.5 | 1.199 | 0.18954 | -0.068 | 6.328
20 | 1.226 | 0.19846 | -0.069 | 6.178

## 152. Re 20M Mach 0.50 (2)
BIGFOIL.COM POLAR EXPORT
c5b
LOCKHEED C-5A BL488.2 |  |  |  | Cl Max: | 1.381 | at alpha= | 9 | deg
XFOIL ncrit=9 |  |  |  | L/D Max: | 140.185 | at alpha= | 7.5 | deg
Re: | 20000000 |  |  | Cd Min: | 0.01204 | at alpha= | 9 | deg
Mach: | 0.5 |  |  | Cl=0 at alpha= | -99 | deg
|  |  |  | @ Cl=0.1, Cd= | 0.00598
|  |  |  | @ Cl=0.4, Cd= | 0.0058145
|  |  |  | @ Cl=0.6, Cd= | 0.0062137
alpha (deg) | Cl | Cd | Cm | Cl/Cd
0 | 0.2295 | 0.00598 | -0.0635 | 38.3779
0.5 | 0.2902 | 0.00588 | -0.0625 | 49.3537
1 | 0.3541 | 0.0058 | -0.0622 | 61.0517
1.5 | 0.4176 | 0.00582 | -0.0616 | 71.7526
2 | 0.4805 | 0.00602 | -0.0607 | 79.8173
2.5 | 0.5459 | 0.00614 | -0.0602 | 88.9088
3 | 0.612 | 0.00623 | -0.0597 | 98.2343
3.5 | 0.6785 | 0.00635 | -0.059 | 106.8504
4 | 0.744 | 0.00642 | -0.0579 | 115.8879
4.5 | 0.8104 | 0.00658 | -0.0567 | 123.1611
5 | 0.878 | 0.00679 | -0.0553 | 129.3078
5.5 | 0.9459 | 0.00703 | -0.0535 | 134.5519
6 | 1.0119 | 0.00741 | -0.0511 | 136.5587
6.5 | 1.0782 | 0.00783 | -0.0482 | 137.7011
7 | 1.1457 | 0.00824 | -0.0449 | 139.0413
7.5 | 1.214 | 0.00866 | -0.0411 | 140.1848
8 | 1.2812 | 0.00914 | -0.0365 | 140.1751
8.5 | 1.3436 | 0.00974 | -0.0299 | 137.9466
9 | 1.381 | 0.01204 | -0.0183 | 114.701