## index
index | Re | Mach | Datasource
1 | 50000 | 0 | JavaFoil+Calcfoil stall+Eppler ext transition
2 | 50000 | 0 | XFOIL ncrit=9
3 | 50000 | 0.1 | JavaFoil+Calcfoil stall+Eppler ext transition
4 | 50000 | 0.1 | XFOIL ncrit=9
5 | 50000 | 0.25 | JavaFoil+Calcfoil stall+Eppler ext transition
6 | 50000 | 0.25 | XFOIL ncrit=9
7 | 50000 | 0.5 | JavaFoil+Calcfoil stall+Eppler ext transition
8 | 50000 | 0.5 | XFOIL ncrit=9
9 | 100000 | 0 | JavaFoil+Calcfoil stall+Eppler ext transition
10 | 100000 | 0 | XFOIL ncrit=9
11 | 100000 | 0.1 | JavaFoil+Calcfoil stall+Eppler ext transition
12 | 100000 | 0.1 | XFOIL ncrit=9
13 | 100000 | 0.25 | JavaFoil+Calcfoil stall+Eppler ext transition
14 | 100000 | 0.25 | XFOIL ncrit=9
15 | 100000 | 0.5 | JavaFoil+Calcfoil stall+Eppler ext transition
16 | 100000 | 0.5 | XFOIL ncrit=9
17 | 250000 | 0 | JavaFoil+Calcfoil stall+Eppler ext transition
18 | 250000 | 0 | XFOIL ncrit=9
19 | 250000 | 0.1 | JavaFoil+Calcfoil stall+Eppler ext transition
20 | 250000 | 0.1 | XFOIL ncrit=9
21 | 250000 | 0.25 | JavaFoil+Calcfoil stall+Eppler ext transition
22 | 250000 | 0.25 | XFOIL ncrit=9
23 | 250000 | 0.5 | JavaFoil+Calcfoil stall+Eppler ext transition
24 | 250000 | 0.5 | XFOIL ncrit=9
25 | 500000 | 0 | JavaFoil+Calcfoil stall+Eppler ext transition
26 | 500000 | 0 | XFOIL ncrit=9
27 | 500000 | 0.1 | JavaFoil+Calcfoil stall+Eppler ext transition
28 | 500000 | 0.1 | XFOIL ncrit=9
29 | 500000 | 0.25 | JavaFoil+Calcfoil stall+Eppler ext transition
30 | 500000 | 0.25 | XFOIL ncrit=9
31 | 500000 | 0.5 | JavaFoil+Calcfoil stall+Eppler ext transition
32 | 500000 | 0.5 | XFOIL ncrit=9
33 | 750000 | 0 | JavaFoil+Calcfoil stall+Eppler ext transition
34 | 750000 | 0 | XFOIL ncrit=9
35 | 750000 | 0.1 | JavaFoil+Calcfoil stall+Eppler ext transition
36 | 750000 | 0.1 | XFOIL ncrit=9
37 | 750000 | 0.25 | JavaFoil+Calcfoil stall+Eppler ext transition
38 | 750000 | 0.25 | XFOIL ncrit=9
39 | 750000 | 0.5 | JavaFoil+Calcfoil stall+Eppler ext transition
40 | 750000 | 0.5 | XFOIL ncrit=9
41 | 1000000 | 0 | JavaFoil+Calcfoil stall+Eppler ext transition
42 | 1000000 | 0 | XFOIL ncrit=9
43 | 1000000 | 0.1 | JavaFoil+Calcfoil stall+Eppler ext transition
44 | 1000000 | 0.1 | XFOIL ncrit=9
45 | 1000000 | 0.25 | JavaFoil+Calcfoil stall+Eppler ext transition
46 | 1000000 | 0.25 | XFOIL ncrit=9
47 | 1000000 | 0.5 | JavaFoil+Calcfoil stall+Eppler ext transition
48 | 1000000 | 0.5 | XFOIL ncrit=9
49 | 2000000 | 0 | JavaFoil+Calcfoil stall+Eppler ext transition
50 | 2000000 | 0 | XFOIL ncrit=9
51 | 2000000 | 0.1 | JavaFoil+Calcfoil stall+Eppler ext transition
52 | 2000000 | 0.1 | XFOIL ncrit=9
53 | 2000000 | 0.25 | JavaFoil+Calcfoil stall+Eppler ext transition
54 | 2000000 | 0.25 | XFOIL ncrit=9
55 | 2000000 | 0.5 | JavaFoil+Calcfoil stall+Eppler ext transition
56 | 2000000 | 0.5 | XFOIL ncrit=9
57 | 3000000 | 0 | JavaFoil+Calcfoil stall+Eppler ext transition
58 | 3000000 | 0 | XFOIL ncrit=9
59 | 3000000 | 0.1 | JavaFoil+Calcfoil stall+Eppler ext transition
60 | 3000000 | 0.1 | XFOIL ncrit=9
61 | 3000000 | 0.25 | JavaFoil+Calcfoil stall+Eppler ext transition
62 | 3000000 | 0.25 | XFOIL ncrit=9
63 | 3000000 | 0.5 | JavaFoil+Calcfoil stall+Eppler ext transition
64 | 3000000 | 0.5 | XFOIL ncrit=9
65 | 4000000 | 0 | JavaFoil+Calcfoil stall+Eppler ext transition
66 | 4000000 | 0 | XFOIL ncrit=9
67 | 4000000 | 0.1 | JavaFoil+Calcfoil stall+Eppler ext transition
68 | 4000000 | 0.1 | XFOIL ncrit=9
69 | 4000000 | 0.25 | JavaFoil+Calcfoil stall+Eppler ext transition
70 | 4000000 | 0.25 | XFOIL ncrit=9
71 | 4000000 | 0.5 | JavaFoil+Calcfoil stall+Eppler ext transition
72 | 4000000 | 0.5 | XFOIL ncrit=9
73 | 5000000 | 0 | JavaFoil+Calcfoil stall+Eppler ext transition
74 | 5000000 | 0 | XFOIL ncrit=9
75 | 5000000 | 0.1 | JavaFoil+Calcfoil stall+Eppler ext transition
76 | 5000000 | 0.1 | XFOIL ncrit=9
77 | 5000000 | 0.25 | JavaFoil+Calcfoil stall+Eppler ext transition
78 | 5000000 | 0.25 | XFOIL ncrit=9
79 | 5000000 | 0.5 | JavaFoil+Calcfoil stall+Eppler ext transition
80 | 5000000 | 0.5 | XFOIL ncrit=9
81 | 6000000 | 0 | JavaFoil+Calcfoil stall+Eppler ext transition
82 | 6000000 | 0 | XFOIL ncrit=9
83 | 6000000 | 0.1 | JavaFoil+Calcfoil stall+Eppler ext transition
84 | 6000000 | 0.1 | XFOIL ncrit=9
85 | 6000000 | 0.25 | JavaFoil+Calcfoil stall+Eppler ext transition
86 | 6000000 | 0.25 | XFOIL ncrit=9
87 | 6000000 | 0.5 | JavaFoil+Calcfoil stall+Eppler ext transition
88 | 6000000 | 0.5 | XFOIL ncrit=9
89 | 7000000 | 0 | JavaFoil+Calcfoil stall+Eppler ext transition
90 | 7000000 | 0 | XFOIL ncrit=9
91 | 7000000 | 0.1 | JavaFoil+Calcfoil stall+Eppler ext transition
92 | 7000000 | 0.1 | XFOIL ncrit=9
93 | 7000000 | 0.25 | JavaFoil+Calcfoil stall+Eppler ext transition
94 | 7000000 | 0.25 | XFOIL ncrit=9
95 | 7000000 | 0.5 | JavaFoil+Calcfoil stall+Eppler ext transition
96 | 7000000 | 0.5 | XFOIL ncrit=9
97 | 8000000 | 0 | JavaFoil+Calcfoil stall+Eppler ext transition
98 | 8000000 | 0 | XFOIL ncrit=9
99 | 8000000 | 0.1 | JavaFoil+Calcfoil stall+Eppler ext transition
100 | 8000000 | 0.1 | XFOIL ncrit=9
101 | 8000000 | 0.25 | JavaFoil+Calcfoil stall+Eppler ext transition
102 | 8000000 | 0.25 | XFOIL ncrit=9
103 | 8000000 | 0.5 | JavaFoil+Calcfoil stall+Eppler ext transition
104 | 8000000 | 0.5 | XFOIL ncrit=9
105 | 10000000 | 0 | JavaFoil+Calcfoil stall+Eppler ext transition
106 | 10000000 | 0 | XFOIL ncrit=9
107 | 10000000 | 0.1 | JavaFoil+Calcfoil stall+Eppler ext transition
108 | 10000000 | 0.1 | XFOIL ncrit=9
109 | 10000000 | 0.25 | JavaFoil+Calcfoil stall+Eppler ext transition
110 | 10000000 | 0.25 | XFOIL ncrit=9
111 | 10000000 | 0.5 | JavaFoil+Calcfoil stall+Eppler ext transition
112 | 10000000 | 0.5 | XFOIL ncrit=9
113 | 12000000 | 0 | JavaFoil+Calcfoil stall+Eppler ext transition
114 | 12000000 | 0 | XFOIL ncrit=9
115 | 12000000 | 0.1 | JavaFoil+Calcfoil stall+Eppler ext transition
116 | 12000000 | 0.1 | XFOIL ncrit=9
117 | 12000000 | 0.25 | JavaFoil+Calcfoil stall+Eppler ext transition
118 | 12000000 | 0.25 | XFOIL ncrit=9
119 | 12000000 | 0.5 | JavaFoil+Calcfoil stall+Eppler ext transition
120 | 12000000 | 0.5 | XFOIL ncrit=9
121 | 14000000 | 0 | JavaFoil+Calcfoil stall+Eppler ext transition
122 | 14000000 | 0 | XFOIL ncrit=9
123 | 14000000 | 0.1 | JavaFoil+Calcfoil stall+Eppler ext transition
124 | 14000000 | 0.1 | XFOIL ncrit=9
125 | 14000000 | 0.25 | JavaFoil+Calcfoil stall+Eppler ext transition
126 | 14000000 | 0.25 | XFOIL ncrit=9
127 | 14000000 | 0.5 | JavaFoil+Calcfoil stall+Eppler ext transition
128 | 14000000 | 0.5 | XFOIL ncrit=9
129 | 16000000 | 0 | JavaFoil+Calcfoil stall+Eppler ext transition
130 | 16000000 | 0 | XFOIL ncrit=9
131 | 16000000 | 0.1 | JavaFoil+Calcfoil stall+Eppler ext transition
132 | 16000000 | 0.1 | XFOIL ncrit=9
133 | 16000000 | 0.25 | JavaFoil+Calcfoil stall+Eppler ext transition
134 | 16000000 | 0.25 | XFOIL ncrit=9
135 | 16000000 | 0.5 | JavaFoil+Calcfoil stall+Eppler ext transition
136 | 16000000 | 0.5 | XFOIL ncrit=9
137 | 18000000 | 0 | JavaFoil+Calcfoil stall+Eppler ext transition
138 | 18000000 | 0 | XFOIL ncrit=9
139 | 18000000 | 0.1 | JavaFoil+Calcfoil stall+Eppler ext transition
140 | 18000000 | 0.1 | XFOIL ncrit=9
141 | 18000000 | 0.25 | JavaFoil+Calcfoil stall+Eppler ext transition
142 | 18000000 | 0.25 | XFOIL ncrit=9
143 | 18000000 | 0.5 | JavaFoil+Calcfoil stall+Eppler ext transition
144 | 18000000 | 0.5 | XFOIL ncrit=9
145 | 20000000 | 0 | JavaFoil+Calcfoil stall+Eppler ext transition
146 | 20000000 | 0 | XFOIL ncrit=9
147 | 20000000 | 0.1 | JavaFoil+Calcfoil stall+Eppler ext transition
148 | 20000000 | 0.1 | XFOIL ncrit=9
149 | 20000000 | 0.25 | JavaFoil+Calcfoil stall+Eppler ext transition
150 | 20000000 | 0.25 | XFOIL ncrit=9
151 | 20000000 | 0.5 | JavaFoil+Calcfoil stall+Eppler ext transition
152 | 20000000 | 0.5 | XFOIL ncrit=9

## 1. Re 50k Mach 0.00 (1)
BIGFOIL.COM POLAR EXPORT
raf27
RAF 27 |  |  |  | Cl Max: | 0.852 | at alpha= | 12 | deg
JavaFoil+Calcfoil stall+Eppler ext transition |  |  |  | L/D Max: | 26.823 | at alpha= | 3.5 | deg
Re: | 50000 |  |  | Cd Min: | 0.01461 | at alpha= | 0 | deg
Mach: | 0 |  |  | Cl=0 at alpha= | 0 | deg
|  |  |  | @ Cl=0.1, Cd= | 0.014687
|  |  |  | @ Cl=0.4, Cd= | 0.01492
|  |  |  | @ Cl=0.6, Cd= | 0.052178
alpha (deg) | Cl | Cd | Cm | Cl/Cd
-17 | -0.69 | 0.25069 | 0.011 | -2.754
-16.5 | -0.716 | 0.23186 | 0.011 | -3.087
-16 | -0.74 | 0.21773 | 0.011 | -3.399
-15.5 | -0.763 | 0.20122 | 0.01 | -3.793
-15 | -0.785 | 0.18803 | 0.01 | -4.173
-14.5 | -0.804 | 0.17171 | 0.01 | -4.682
-14 | -0.82 | 0.15871 | 0.01 | -5.17
-13.5 | -0.834 | 0.14557 | 0.01 | -5.728
-13 | -0.844 | 0.13507 | 0.009 | -6.247
-12.5 | -0.85 | 0.12452 | 0.009 | -6.824
-12 | -0.852 | 0.11477 | 0.009 | -7.419
-11.5 | -0.849 | 0.10622 | 0.009 | -7.991
-11 | -0.841 | 0.09719 | 0.009 | -8.658
-10.5 | -0.829 | 0.08922 | 0.009 | -9.295
-10 | -0.812 | 0.0842 | 0.008 | -9.65
-9.5 | -0.791 | 0.07828 | 0.008 | -10.11
-9 | -0.766 | 0.07207 | 0.007 | -10.629
-8.5 | -0.737 | 0.06689 | 0.007 | -11.018
-8 | -0.704 | 0.06275 | 0.007 | -11.225
-7.5 | -0.666 | 0.05826 | 0.006 | -11.423
-7 | -0.625 | 0.05444 | 0.006 | -11.489
-6.5 | -0.584 | 0.05073 | 0.006 | -11.518
-6 | -0.542 | 0.04756 | 0.005 | -11.402
-5.5 | -0.499 | 0.04482 | 0.005 | -11.144
-5 | -0.456 | 0.04222 | 0.004 | -10.801
-4.5 | -0.412 | 0.04011 | 0.004 | -10.271
-4 | -0.452 | 0.01733 | 0.008 | -26.082
-3.5 | -0.397 | 0.01498 | 0.007 | -26.491
-3 | -0.341 | 0.01648 | 0.006 | -20.673
-2.5 | -0.284 | 0.01543 | 0.005 | -18.418
-2 | -0.228 | 0.01515 | 0.004 | -15.027
-1.5 | -0.171 | 0.01495 | 0.003 | -11.433
-1 | -0.114 | 0.01476 | 0.002 | -7.721
-0.5 | -0.057 | 0.01471 | 0.001 | -3.875
0 | 0 | 0.01461 | 0 | 0
0.5 | 0.058 | 0.01465 | -0.001 | 3.929
1 | 0.115 | 0.0147 | -0.002 | 7.829
1.5 | 0.173 | 0.01489 | -0.003 | 11.59
2 | 0.23 | 0.01509 | -0.004 | 15.231
2.5 | 0.287 | 0.01537 | -0.005 | 18.671
3 | 0.344 | 0.01642 | -0.006 | 20.938
3.5 | 0.4 | 0.01492 | -0.007 | 26.823
4 | 0.456 | 0.01727 | -0.008 | 26.429
4.5 | 0.412 | 0.04011 | -0.004 | 10.271
5 | 0.456 | 0.04222 | -0.004 | 10.801
5.5 | 0.499 | 0.04482 | -0.005 | 11.144
6 | 0.542 | 0.04756 | -0.005 | 11.402
6.5 | 0.584 | 0.05073 | -0.006 | 11.518
7 | 0.625 | 0.05444 | -0.006 | 11.489
7.5 | 0.666 | 0.05826 | -0.006 | 11.423
8 | 0.704 | 0.06275 | -0.007 | 11.225
8.5 | 0.737 | 0.06689 | -0.007 | 11.018
9 | 0.766 | 0.07207 | -0.007 | 10.629
9.5 | 0.791 | 0.07828 | -0.008 | 10.11
10 | 0.812 | 0.0842 | -0.008 | 9.65
10.5 | 0.829 | 0.08922 | -0.008 | 9.295
11 | 0.841 | 0.09719 | -0.009 | 8.658
11.5 | 0.849 | 0.10622 | -0.009 | 7.991
12 | 0.852 | 0.11477 | -0.009 | 7.419
12.5 | 0.85 | 0.12452 | -0.009 | 6.824
13 | 0.844 | 0.13507 | -0.009 | 6.247
13.5 | 0.834 | 0.14557 | -0.01 | 5.728
14 | 0.82 | 0.15871 | -0.01 | 5.17
14.5 | 0.804 | 0.17171 | -0.01 | 4.682
15 | 0.785 | 0.18803 | -0.01 | 4.173
15.5 | 0.763 | 0.20122 | -0.01 | 3.793
16 | 0.74 | 0.21773 | -0.01 | 3.399
16.5 | 0.716 | 0.23186 | -0.011 | 3.087
17 | 0.69 | 0.25069 | -0.011 | 2.754

## 2. Re 50k Mach 0.00 (2)
BIGFOIL.COM POLAR EXPORT
raf27
RAF 27 |  |  |  | Cl Max: | 0.8004 | at alpha= | 20 | deg
XFOIL ncrit=9 |  |  |  | L/D Max: | 28.0205 | at alpha= | 4.5 | deg
Re: | 50000 |  |  | Cd Min: | 0.25202 | at alpha= | 19.5 | deg
Mach: | 0 |  |  | Cl=0 at alpha= | 0 | deg
|  |  |  | @ Cl=0.1, Cd= | 0.021771
|  |  |  | @ Cl=0.4, Cd= | 0.023016
|  |  |  | @ Cl=0.6, Cd= | 0.023406
alpha (deg) | Cl | Cd | Cm | Cl/Cd
-13 | -0.4991 | 0.15121 | 0.01 | -3.3007
-12.5 | -0.4933 | 0.14504 | 0.0088 | -3.4011
-12 | -0.486 | 0.13831 | 0.0079 | -3.5138
-11.5 | -0.4918 | 0.13279 | 0.0067 | -3.7036
-11 | -0.4667 | 0.12365 | 0.0068 | -3.7744
-10.5 | -0.4647 | 0.11651 | 0.0061 | -3.9885
-10 | -0.4586 | 0.10901 | 0.0058 | -4.207
-9.5 | -0.4571 | 0.10132 | 0.0054 | -4.5114
-9 | -0.7259 | 0.07519 | -0.0221 | -9.6542
-8.5 | -0.7585 | 0.06393 | -0.0223 | -11.8645
-8 | -0.7788 | 0.05379 | -0.0192 | -14.4785
-7.5 | -0.7716 | 0.0461 | -0.0148 | -16.7375
-7 | -0.7434 | 0.03941 | -0.0113 | -18.8632
-6.5 | -0.7082 | 0.0341 | -0.0078 | -20.7683
-6 | -0.6638 | 0.02971 | -0.0051 | -22.3426
-5.5 | -0.6167 | 0.02582 | -0.0025 | -23.8846
-5 | -0.588 | 0.02165 | 0.0034 | -27.1594
-4.5 | -0.5734 | 0.02047 | 0.0146 | -28.0117
-4 | -0.54 | 0.02081 | 0.0243 | -25.9491
-3.5 | -0.4623 | 0.02263 | 0.0289 | -20.4286
-3 | -0.2892 | 0.0237 | 0.0111 | -12.2025
-2.5 | -0.1228 | 0.02231 | -0.0113 | -5.5043
-2 | -0.0406 | 0.02039 | -0.0209 | -1.9912
-1.5 | -0.0233 | 0.01935 | -0.0176 | -1.2041
-1 | -0.0095 | 0.0186 | -0.0131 | -0.51075
-0.5 | -0.0011 | 0.01812 | -0.0073 | -0.060706
0 | 0 | 0.01795 | 0 | 0
0.5 | 0.0011 | 0.01812 | 0.0073 | 0.060706
1 | 0.0095 | 0.0186 | 0.0131 | 0.51075
1.5 | 0.0233 | 0.01935 | 0.0176 | 1.2041
2 | 0.0407 | 0.02038 | 0.0209 | 1.9971
2.5 | 0.123 | 0.02231 | 0.0113 | 5.5132
3 | 0.2892 | 0.0237 | -0.0111 | 12.2025
3.5 | 0.4624 | 0.02263 | -0.029 | 20.4331
4 | 0.5399 | 0.02081 | -0.0243 | 25.9443
4.5 | 0.5733 | 0.02046 | -0.0145 | 28.0205
5 | 0.5879 | 0.02165 | -0.0033 | 27.1547
5.5 | 0.6167 | 0.02583 | 0.0025 | 23.8753
6 | 0.6636 | 0.02971 | 0.0051 | 22.3359
6.5 | 0.7081 | 0.03409 | 0.0078 | 20.7715
7 | 0.7434 | 0.03941 | 0.0113 | 18.8632
7.5 | 0.7716 | 0.04612 | 0.0148 | 16.7303
8 | 0.7789 | 0.05378 | 0.0192 | 14.4831
8.5 | 0.7586 | 0.06392 | 0.0223 | 11.868
9 | 0.7237 | 0.07532 | 0.022 | 9.6083
9.5 | 0.5825 | 0.108 | -0.0116 | 5.3935
10 | 0.5801 | 0.11531 | -0.0127 | 5.0308
10.5 | 0.597 | 0.12398 | -0.0129 | 4.8153
11 | 0.5839 | 0.1293 | -0.0144 | 4.5159
11.5 | 0.5922 | 0.13655 | -0.0154 | 4.3369
12 | 0.601 | 0.14393 | -0.0167 | 4.1756
12.5 | 0.634 | 0.15456 | -0.016 | 4.102
13 | 0.6412 | 0.16172 | -0.0176 | 3.9649
13.5 | 0.6414 | 0.16713 | -0.0202 | 3.8377
14 | 0.6388 | 0.17208 | -0.0235 | 3.7122
14.5 | 0.6475 | 0.17882 | -0.0261 | 3.621
15 | 0.6617 | 0.18618 | -0.0282 | 3.5541
15.5 | 0.6862 | 0.19608 | -0.0292 | 3.4996
16 | 0.6863 | 0.19912 | -0.0336 | 3.4467
16.5 | 0.7021 | 0.20696 | -0.0361 | 3.3924
17 | 0.7152 | 0.21284 | -0.0392 | 3.3603
17.5 | 0.7281 | 0.21963 | -0.0426 | 3.3151
18 | 0.7445 | 0.22609 | -0.0454 | 3.2929
18.5 | 0.7568 | 0.23239 | -0.0493 | 3.2566
19 | 0.7703 | 0.23768 | -0.0531 | 3.2409
19.5 | 0.7988 | 0.25202 | -0.0537 | 3.1696
20 | 0.8004 | 0.25061 | -0.0603 | 3.1938

## 3. Re 50k Mach 0.10 (1)
BIGFOIL.COM POLAR EXPORT
raf27
RAF 27 |  |  |  | Cl Max: | 0.843 | at alpha= | 11.5 | deg
JavaFoil+Calcfoil stall+Eppler ext transition |  |  |  | L/D Max: | 26.986 | at alpha= | 3.5 | deg
Re: | 50000 |  |  | Cd Min: | 0.01467 | at alpha= | 0.5 | deg
Mach: | 0.1 |  |  | Cl=0 at alpha= | 0 | deg
|  |  |  | @ Cl=0.1, Cd= | 0.014713
|  |  |  | @ Cl=0.4, Cd= | 0.014964
|  |  |  | @ Cl=0.6, Cd= | 0.052188
alpha (deg) | Cl | Cd | Cm | Cl/Cd
-17 | -0.645 | 0.2653 | 0.011 | -2.433
-16.5 | -0.674 | 0.2447 | 0.011 | -2.756
-16 | -0.703 | 0.23008 | 0.01 | -3.054
-15.5 | -0.73 | 0.21126 | 0.01 | -3.454
-15 | -0.755 | 0.19417 | 0.01 | -3.889
-14.5 | -0.778 | 0.17693 | 0.01 | -4.399
-14 | -0.799 | 0.16335 | 0.01 | -4.889
-13.5 | -0.816 | 0.14952 | 0.01 | -5.456
-13 | -0.829 | 0.13851 | 0.009 | -5.987
-12.5 | -0.838 | 0.12814 | 0.009 | -6.543
-12 | -0.843 | 0.1172 | 0.009 | -7.194
-11.5 | -0.843 | 0.10795 | 0.009 | -7.809
-11 | -0.838 | 0.0988 | 0.009 | -8.479
-10.5 | -0.828 | 0.09064 | 0.009 | -9.13
-10 | -0.812 | 0.08595 | 0.008 | -9.449
-9.5 | -0.792 | 0.07851 | 0.008 | -10.09
-9 | -0.768 | 0.07303 | 0.008 | -10.51
-8.5 | -0.739 | 0.06677 | 0.007 | -11.068
-8 | -0.707 | 0.0633 | 0.007 | -11.167
-7.5 | -0.668 | 0.05872 | 0.006 | -11.379
-7 | -0.628 | 0.05479 | 0.006 | -11.462
-6.5 | -0.587 | 0.05098 | 0.006 | -11.51
-6 | -0.545 | 0.04774 | 0.005 | -11.41
-5.5 | -0.502 | 0.04497 | 0.005 | -11.158
-5 | -0.458 | 0.04235 | 0.004 | -10.818
-4.5 | -0.414 | 0.04011 | 0.004 | -10.32
-4 | -0.454 | 0.01733 | 0.008 | -26.209
-3.5 | -0.399 | 0.01496 | 0.007 | -26.651
-3 | -0.342 | 0.01648 | 0.006 | -20.775
-2.5 | -0.286 | 0.01545 | 0.005 | -18.492
-2 | -0.229 | 0.01517 | 0.004 | -15.078
-1.5 | -0.172 | 0.01495 | 0.003 | -11.485
-1 | -0.115 | 0.01479 | 0.002 | -7.743
-0.5 | -0.057 | 0.01473 | 0.001 | -3.891
0 | 0 | 0.01468 | 0 | 0
0.5 | 0.058 | 0.01467 | -0.001 | 3.945
1 | 0.116 | 0.01473 | -0.002 | 7.853
1.5 | 0.173 | 0.0149 | -0.003 | 11.642
2 | 0.231 | 0.01512 | -0.004 | 15.283
2.5 | 0.288 | 0.01538 | -0.005 | 18.745
3 | 0.346 | 0.01642 | -0.006 | 21.042
3.5 | 0.402 | 0.01491 | -0.007 | 26.986
4 | 0.459 | 0.01727 | -0.008 | 26.558
4.5 | 0.414 | 0.04011 | -0.004 | 10.32
5 | 0.458 | 0.04235 | -0.004 | 10.818
5.5 | 0.502 | 0.04497 | -0.005 | 11.158
6 | 0.545 | 0.04774 | -0.005 | 11.41
6.5 | 0.587 | 0.05098 | -0.006 | 11.51
7 | 0.628 | 0.05479 | -0.006 | 11.462
7.5 | 0.668 | 0.05872 | -0.006 | 11.379
8 | 0.707 | 0.0633 | -0.007 | 11.167
8.5 | 0.739 | 0.06677 | -0.007 | 11.068
9 | 0.768 | 0.07303 | -0.007 | 10.51
9.5 | 0.792 | 0.07851 | -0.008 | 10.09
10 | 0.812 | 0.08595 | -0.008 | 9.449
10.5 | 0.828 | 0.09064 | -0.009 | 9.13
11 | 0.838 | 0.0988 | -0.009 | 8.479
11.5 | 0.843 | 0.10795 | -0.009 | 7.809
12 | 0.843 | 0.1172 | -0.009 | 7.194
12.5 | 0.838 | 0.12814 | -0.009 | 6.543
13 | 0.829 | 0.13851 | -0.009 | 5.987
13.5 | 0.816 | 0.14952 | -0.009 | 5.456
14 | 0.799 | 0.16335 | -0.01 | 4.889
14.5 | 0.778 | 0.17693 | -0.01 | 4.399
15 | 0.755 | 0.19417 | -0.01 | 3.889
15.5 | 0.73 | 0.21126 | -0.01 | 3.454
16 | 0.703 | 0.23008 | -0.01 | 3.054
16.5 | 0.674 | 0.2447 | -0.011 | 2.756

## 4. Re 50k Mach 0.10 (2)
BIGFOIL.COM POLAR EXPORT
raf27
RAF 27 |  |  |  | Cl Max: | 0.8035 | at alpha= | 20 | deg
XFOIL ncrit=9 |  |  |  | L/D Max: | 28.0059 | at alpha= | 4.5 | deg
Re: | 50000 |  |  | Cd Min: | 0.25397 | at alpha= | 19.5 | deg
Mach: | 0.1 |  |  | Cl=0 at alpha= | 0 | deg
|  |  |  | @ Cl=0.1, Cd= | 0.021787
|  |  |  | @ Cl=0.4, Cd= | 0.022987
|  |  |  | @ Cl=0.6, Cd= | 0.14457
alpha (deg) | Cl | Cd | Cm | Cl/Cd
-20 | -0.8024 | 0.25093 | 0.0605 | -3.1977
-19.5 | -0.8019 | 0.2532 | 0.0537 | -3.1671
-19 | -0.7714 | 0.23782 | 0.0534 | -3.2436
-18.5 | -0.7593 | 0.2332 | 0.0492 | -3.256
-18 | -0.7438 | 0.22579 | 0.046 | -3.2942
-17.5 | -0.7304 | 0.22045 | 0.0425 | -3.3132
-17 | -0.7145 | 0.2128 | 0.0396 | -3.3576
-16.5 | -0.7039 | 0.20778 | 0.036 | -3.3877
-16 | -0.6855 | 0.19926 | 0.0339 | -3.4402
-15.5 | -0.6884 | 0.19712 | 0.029 | -3.4923
-15 | -0.6628 | 0.18686 | 0.0281 | -3.547
-14.5 | -0.6476 | 0.17931 | 0.0261 | -3.6116
-14 | -0.6369 | 0.17233 | 0.0236 | -3.6958
-13.5 | -0.6345 | 0.1665 | 0.0207 | -3.8108
-13 | -0.6438 | 0.16272 | 0.0174 | -3.9565
-12.5 | -0.6105 | 0.15166 | 0.0178 | -4.0255
-12 | -0.5988 | 0.14432 | 0.0167 | -4.1491
-11.5 | -0.59 | 0.13694 | 0.0154 | -4.3085
-11 | -0.5822 | 0.12974 | 0.0144 | -4.4874
-10.5 | -0.5938 | 0.12431 | 0.0128 | -4.7768
-10 | -0.5777 | 0.11561 | 0.0127 | -4.997
-9.5 | -0.6444 | 0.09487 | -0.0092 | -6.7925
-9 | -0.7346 | 0.07543 | -0.023 | -9.7388
-8.5 | -0.7526 | 0.0648 | -0.0227 | -11.6142
-8 | -0.7769 | 0.05464 | -0.0199 | -14.2185
-7.5 | -0.7719 | 0.04687 | -0.0155 | -16.469
-7 | -0.745 | 0.04008 | -0.012 | -18.5878
-6.5 | -0.7114 | 0.0346 | -0.0082 | -20.5607
-6 | -0.667 | 0.03008 | -0.0055 | -22.1742
-5.5 | -0.6198 | 0.02616 | -0.0029 | -23.6927
-5 | -0.5881 | 0.02203 | 0.0025 | -26.6954
-4.5 | -0.5745 | 0.02051 | 0.0137 | -28.0107
-4 | -0.5427 | 0.0208 | 0.0237 | -26.0913
-3.5 | -0.4722 | 0.02246 | 0.0296 | -21.024
-3 | -0.297 | 0.02375 | 0.0122 | -12.5053
-2.5 | -0.1335 | 0.02252 | -0.0093 | -5.9281
-2 | -0.0396 | 0.02049 | -0.021 | -1.9327
-1.5 | -0.0223 | 0.01943 | -0.0178 | -1.1477
-1 | -0.0086 | 0.01867 | -0.0132 | -0.46063
-0.5 | -0.0005 | 0.01819 | -0.0074 | -0.027488
0 | 0 | 0.01802 | 0 | 0
0.5 | 0.0005 | 0.01819 | 0.0074 | 0.027488
1 | 0.0087 | 0.01867 | 0.0132 | 0.46599
1.5 | 0.0224 | 0.01943 | 0.0178 | 1.1529
2 | 0.0397 | 0.02048 | 0.021 | 1.9385
2.5 | 0.1338 | 0.02252 | 0.0093 | 5.9414
3 | 0.2968 | 0.02374 | -0.0122 | 12.5021
3.5 | 0.4722 | 0.02246 | -0.0296 | 21.024
4 | 0.5427 | 0.0208 | -0.0237 | 26.0913
4.5 | 0.5744 | 0.02051 | -0.0136 | 28.0059
5 | 0.588 | 0.02202 | -0.0024 | 26.703
5.5 | 0.6198 | 0.02616 | 0.0029 | 23.6927
6 | 0.6669 | 0.03008 | 0.0056 | 22.1709
6.5 | 0.7114 | 0.03459 | 0.0083 | 20.5666
7 | 0.745 | 0.04008 | 0.012 | 18.5878
7.5 | 0.7719 | 0.04688 | 0.0155 | 16.4654
8 | 0.777 | 0.05464 | 0.0199 | 14.2204
8.5 | 0.7528 | 0.0648 | 0.0227 | 11.6173
9 | 0.7298 | 0.07555 | 0.0227 | 9.6598
9.5 | 0.5827 | 0.10853 | -0.0115 | 5.369
10 | 0.5789 | 0.11572 | -0.0127 | 5.0026
10.5 | 0.5977 | 0.12459 | -0.0128 | 4.7973
11 | 0.5831 | 0.12977 | -0.0145 | 4.4933
11.5 | 0.5909 | 0.13696 | -0.0156 | 4.3144
12 | 0.5994 | 0.1443 | -0.0169 | 4.1538
12.5 | 0.6179 | 0.15253 | -0.0174 | 4.051
13 | 0.6441 | 0.16271 | -0.0176 | 3.9586
13.5 | 0.6356 | 0.1666 | -0.0209 | 3.8151
14 | 0.638 | 0.17243 | -0.0238 | 3.7001
14.5 | 0.6483 | 0.17942 | -0.0263 | 3.6133
15 | 0.6639 | 0.18706 | -0.0282 | 3.5491
15.5 | 0.6896 | 0.19736 | -0.0292 | 3.4941
16 | 0.6867 | 0.19956 | -0.034 | 3.4411
16.5 | 0.7052 | 0.20811 | -0.0362 | 3.3886
17 | 0.7156 | 0.21316 | -0.0398 | 3.3571
17.5 | 0.7311 | 0.22073 | -0.0428 | 3.3122
18 | 0.7449 | 0.22629 | -0.0461 | 3.2918
18.5 | 0.7599 | 0.23355 | -0.0495 | 3.2537
19 | 0.7724 | 0.23837 | -0.0536 | 3.2403
19.5 | 0.8031 | 0.25397 | -0.0539 | 3.1622
20 | 0.8035 | 0.25166 | -0.0607 | 3.1928

## 5. Re 50k Mach 0.25 (1)
BIGFOIL.COM POLAR EXPORT
raf27
RAF 27 |  |  |  | Cl Max: | 0.807 | at alpha= | 10.5 | deg
JavaFoil+Calcfoil stall+Eppler ext transition |  |  |  | L/D Max: | 24.266 | at alpha= | 3.5 | deg
Re: | 50000 |  |  | Cd Min: | 0.01478 | at alpha= | 0 | deg
Mach: | 0.25 |  |  | Cl=0 at alpha= | 0 | deg
|  |  |  | @ Cl=0.1, Cd= | 0.01483
|  |  |  | @ Cl=0.4, Cd= | 0.039297
|  |  |  | @ Cl=0.6, Cd= | 0.37199
alpha (deg) | Cl | Cd | Cm | Cl/Cd
-15.5 | -0.419 | 0.37199 | 0.009 | -1.127
-15 | -0.486 | 0.3008 | 0.009 | -1.614
-14.5 | -0.548 | 0.259 | 0.009 | -2.114
-14 | -0.605 | 0.22187 | 0.009 | -2.725
-13.5 | -0.656 | 0.19188 | 0.009 | -3.419
-13 | -0.701 | 0.17051 | 0.009 | -4.111
-12.5 | -0.738 | 0.15038 | 0.009 | -4.911
-12 | -0.768 | 0.13435 | 0.009 | -5.718
-11.5 | -0.789 | 0.12146 | 0.009 | -6.5
-11 | -0.802 | 0.11025 | 0.009 | -7.278
-10.5 | -0.807 | 0.10232 | 0.009 | -7.886
-10 | -0.803 | 0.0905 | 0.008 | -8.875
-9.5 | -0.792 | 0.08352 | 0.008 | -9.48
-9 | -0.774 | 0.0767 | 0.008 | -10.086
-8.5 | -0.749 | 0.07001 | 0.007 | -10.703
-8 | -0.72 | 0.06463 | 0.007 | -11.14
-7.5 | -0.682 | 0.06023 | 0.007 | -11.318
-7 | -0.642 | 0.05616 | 0.006 | -11.427
-6.5 | -0.6 | 0.05184 | 0.006 | -11.582
-6 | -0.558 | 0.0484 | 0.005 | -11.526
-5.5 | -0.514 | 0.04546 | 0.005 | -11.315
-5 | -0.47 | 0.04272 | 0.005 | -10.999
-4.5 | -0.425 | 0.0404 | 0.004 | -10.515
-4 | -0.379 | 0.03837 | 0.004 | -9.877
-3.5 | -0.409 | 0.01709 | 0.007 | -23.95
-3 | -0.352 | 0.01667 | 0.006 | -21.086
-2.5 | -0.293 | 0.01561 | 0.005 | -18.799
-2 | -0.235 | 0.01532 | 0.004 | -15.347
-1.5 | -0.176 | 0.01515 | 0.003 | -11.647
-1 | -0.118 | 0.0149 | 0.002 | -7.898
-0.5 | -0.059 | 0.01487 | 0.001 | -3.959
0 | 0 | 0.01478 | 0 | 0
0.5 | 0.059 | 0.01481 | -0.001 | 4.014
1 | 0.119 | 0.01484 | -0.002 | 8.01
1.5 | 0.178 | 0.01509 | -0.003 | 11.805
2 | 0.237 | 0.01526 | -0.004 | 15.556
2.5 | 0.296 | 0.01555 | -0.005 | 19.059
3 | 0.355 | 0.01661 | -0.006 | 21.361
3.5 | 0.413 | 0.01702 | -0.007 | 24.266
4 | 0.379 | 0.03837 | -0.004 | 9.877
4.5 | 0.425 | 0.0404 | -0.004 | 10.515
5 | 0.47 | 0.04272 | -0.005 | 10.999
5.5 | 0.514 | 0.04546 | -0.005 | 11.315
6 | 0.558 | 0.0484 | -0.005 | 11.526
6.5 | 0.6 | 0.05184 | -0.006 | 11.582
7 | 0.642 | 0.05616 | -0.006 | 11.427
7.5 | 0.682 | 0.06023 | -0.007 | 11.318
8 | 0.72 | 0.06463 | -0.007 | 11.14
8.5 | 0.749 | 0.07001 | -0.007 | 10.703
9 | 0.774 | 0.0767 | -0.008 | 10.086
9.5 | 0.792 | 0.08352 | -0.008 | 9.48
10 | 0.803 | 0.0905 | -0.008 | 8.875
10.5 | 0.807 | 0.10232 | -0.009 | 7.886
11 | 0.802 | 0.11025 | -0.009 | 7.278
11.5 | 0.789 | 0.12146 | -0.009 | 6.5
12 | 0.768 | 0.13435 | -0.009 | 5.718
12.5 | 0.738 | 0.15038 | -0.009 | 4.911
13 | 0.701 | 0.17051 | -0.009 | 4.111
13.5 | 0.656 | 0.19188 | -0.009 | 3.419
14 | 0.605 | 0.22187 | -0.009 | 2.725
14.5 | 0.548 | 0.259 | -0.009 | 2.114
15 | 0.486 | 0.3008 | -0.009 | 1.614
15.5 | 0.419 | 0.37199 | -0.009 | 1.127

## 6. Re 50k Mach 0.25 (2)
BIGFOIL.COM POLAR EXPORT
raf27
RAF 27 |  |  |  | Cl Max: | 0.8233 | at alpha= | 20 | deg
XFOIL ncrit=9 |  |  |  | L/D Max: | 27.5678 | at alpha= | 4.5 | deg
Re: | 50000 |  |  | Cd Min: | 0.25942 | at alpha= | 20 | deg
Mach: | 0.25 |  |  | Cl=0 at alpha= | 0.70149 | deg
|  |  |  | @ Cl=0.1, Cd= | 0.022024
|  |  |  | @ Cl=0.4, Cd= | 0.023254
|  |  |  | @ Cl=0.6, Cd= | 0.14972
alpha (deg) | Cl | Cd | Cm | Cl/Cd
-20 | -0.8222 | 0.25864 | 0.0622 | -3.1789
-19.5 | -0.8048 | 0.25031 | 0.0587 | -3.2152
-19 | -0.7845 | 0.24216 | 0.0561 | -3.2396
-18.5 | -0.7799 | 0.24153 | 0.05 | -3.229
-18 | -0.7526 | 0.22901 | 0.0489 | -3.2863
-17.5 | -0.7502 | 0.22826 | 0.0431 | -3.2866
-17 | -0.7216 | 0.21584 | 0.0421 | -3.3432
-16.5 | -0.7235 | 0.21526 | 0.0363 | -3.3611
-16 | -0.6923 | 0.20252 | 0.0357 | -3.4184
-15.5 | -0.6831 | 0.19659 | 0.0319 | -3.4747
-15 | -0.6795 | 0.19292 | 0.0281 | -3.5222
-14.5 | -0.6595 | 0.18403 | 0.0265 | -3.5837
-14 | -0.6387 | 0.17509 | 0.025 | -3.6478
-13.5 | -0.6267 | 0.16783 | 0.0227 | -3.7341
-13 | -0.6159 | 0.16077 | 0.0207 | -3.8309
-12.5 | -0.6047 | 0.15379 | 0.0191 | -3.932
-12 | -0.595 | 0.14666 | 0.0175 | -4.057
-11.5 | -0.5867 | 0.13936 | 0.016 | -4.21
-11 | -0.5838 | 0.13273 | 0.0146 | -4.3984
-10.5 | -0.5851 | 0.12605 | 0.0133 | -4.6418
-9.5 | -0.6455 | 0.09618 | -0.0117 | -6.7114
-9 | -0.6812 | 0.07979 | -0.0226 | -8.5374
-8.5 | -0.7152 | 0.06961 | -0.0241 | -10.2744
-8 | -0.7664 | 0.05901 | -0.023 | -12.9876
-7.5 | -0.7715 | 0.05097 | -0.019 | -15.1364
-7 | -0.7482 | 0.04374 | -0.0156 | -17.1056
-6.5 | -0.725 | 0.03756 | -0.011 | -19.3024
-6 | -0.6852 | 0.03224 | -0.0075 | -21.2531
-5.5 | -0.6381 | 0.02799 | -0.0047 | -22.7974
-5 | -0.5952 | 0.02411 | -0.0009 | -24.6869
-4.5 | -0.5793 | 0.02101 | 0.0088 | -27.5726
-4 | -0.5538 | 0.02098 | 0.0203 | -26.3966
-3.5 | -0.5037 | 0.02196 | 0.0294 | -22.9372
-3 | -0.3606 | 0.02375 | 0.0213 | -15.1832
-2.5 | -0.1782 | 0.02324 | -0.0014 | -7.6678
-2 | -0.0343 | 0.02101 | -0.0216 | -1.6326
-1.5 | -0.0172 | 0.01989 | -0.0184 | -0.86476
-1 | -0.004 | 0.01909 | -0.0139 | -0.20953
-0.5 | 0.0028 | 0.01859 | -0.0078 | 0.15062
0 | 0 | 0.01841 | 0 | 0
0.5 | -0.0027 | 0.01858 | 0.0078 | -0.14532
1 | 0.004 | 0.01909 | 0.0139 | 0.20953
1.5 | 0.0172 | 0.01989 | 0.0184 | 0.86476
2 | 0.0344 | 0.02101 | 0.0216 | 1.6373
2.5 | 0.1787 | 0.02324 | 0.0013 | 7.6893
3 | 0.3603 | 0.02375 | -0.0213 | 15.1705
3.5 | 0.5037 | 0.02196 | -0.0294 | 22.9372
4 | 0.5537 | 0.02098 | -0.0203 | 26.3918
4.5 | 0.5792 | 0.02101 | -0.0087 | 27.5678
5 | 0.5951 | 0.0241 | 0.0009 | 24.6929
5.5 | 0.638 | 0.02799 | 0.0047 | 22.7939
6 | 0.6852 | 0.03226 | 0.0075 | 21.2399
6.5 | 0.7251 | 0.03755 | 0.011 | 19.3103
7 | 0.7482 | 0.04374 | 0.0156 | 17.1056
7.5 | 0.7716 | 0.05099 | 0.019 | 15.1324
8 | 0.7666 | 0.05901 | 0.023 | 12.991
8.5 | 0.7157 | 0.06963 | 0.0241 | 10.2786
9 | 0.6853 | 0.07961 | 0.0229 | 8.6082
9.5 | 0.6339 | 0.09857 | 0.0083 | 6.431
10.5 | 0.5812 | 0.12556 | -0.0137 | 4.6289
11.5 | 0.5877 | 0.1394 | -0.0162 | 4.2159
12 | 0.5961 | 0.1467 | -0.0177 | 4.0634
12.5 | 0.6053 | 0.15383 | -0.0192 | 3.9349
13 | 0.6166 | 0.16085 | -0.0208 | 3.8334
13.5 | 0.6276 | 0.1679 | -0.0228 | 3.7379
14 | 0.6396 | 0.17519 | -0.0251 | 3.6509
14.5 | 0.6595 | 0.18399 | -0.0267 | 3.5844
15 | 0.6806 | 0.19314 | -0.0283 | 3.5239
15.5 | 0.6833 | 0.1966 | -0.0322 | 3.4756
16 | 0.693 | 0.20275 | -0.0359 | 3.418
16.5 | 0.7248 | 0.21563 | -0.0364 | 3.3613
17 | 0.7225 | 0.21618 | -0.0423 | 3.3421
17.5 | 0.7507 | 0.22848 | -0.0433 | 3.2856
18 | 0.7535 | 0.22947 | -0.0491 | 3.2837
18.5 | 0.7802 | 0.24177 | -0.0503 | 3.227
19 | 0.7855 | 0.24274 | -0.0563 | 3.236
19.5 | 0.8056 | 0.25084 | -0.059 | 3.2116
20 | 0.8233 | 0.25942 | -0.0624 | 3.1736

## 7. Re 50k Mach 0.50 (1)
BIGFOIL.COM POLAR EXPORT
raf27
RAF 27 |  |  |  | Cl Max: | 1.039 | at alpha= | 20 | deg
JavaFoil+Calcfoil stall+Eppler ext transition |  |  |  | L/D Max: | 22.591 | at alpha= | 3 | deg
Re: | 50000 |  |  | Cd Min: | 0.01528 | at alpha= | 0 | deg
Mach: | 0.5 |  |  | Cl=0 at alpha= | 0 | deg
|  |  |  | @ Cl=0.1, Cd= | 0.015431
|  |  |  | @ Cl=0.4, Cd= | 0.038654
|  |  |  | @ Cl=0.6, Cd= | 0.25176
alpha (deg) | Cl | Cd | Cm | Cl/Cd
-20 | -1.039 | 0.56826 | 0.023 | -1.828
-19.5 | -1.015 | 0.37968 | 0.023 | -2.674
-19 | -0.991 | 0.38042 | 0.022 | -2.604
-18.5 | -0.966 | 0.36499 | 0.022 | -2.646
-18 | -0.941 | 0.35914 | 0.021 | -2.62
-17.5 | -0.916 | 0.36194 | 0.021 | -2.531
-17 | -0.891 | 0.3999 | 0.02 | -2.227
-16.5 | -0.862 | 0.32567 | 0.018 | -2.648
-16 | -0.836 | 0.31014 | 0.017 | -2.697
-15.5 | -0.811 | 0.2915 | 0.017 | -2.782
-15 | -0.785 | 0.31461 | 0.016 | -2.495
-14.5 | -0.76 | 0.32016 | 0.015 | -2.373
-14 | -0.734 | 0.30689 | 0.015 | -2.392
-13.5 | -0.709 | 0.29279 | 0.014 | -2.42
-13 | -0.683 | 0.31116 | 0.014 | -2.195
-12.5 | -0.656 | 0.25717 | 0.012 | -2.55
-12 | -0.63 | 0.25693 | 0.011 | -2.451
-11.5 | -0.604 | 0.25314 | 0.011 | -2.386
-11 | -0.578 | 0.24989 | 0.01 | -2.314
-10.5 | -0.552 | 0.24649 | 0.01 | -2.241
-10 | -0.527 | 0.22748 | 0.009 | -2.315
-9.5 | -0.501 | 0.2364 | 0.009 | -2.118
-9 | -0.475 | 0.21198 | 0.008 | -2.238
-8.5 | -0.598 | 0.12177 | 0.008 | -4.913
-8 | -0.72 | 0.09167 | 0.008 | -7.85
-7.5 | -0.708 | 0.07406 | 0.007 | -9.556
-7 | -0.682 | 0.06479 | 0.007 | -10.525
-6.5 | -0.648 | 0.05863 | 0.006 | -11.049
-6 | -0.608 | 0.05318 | 0.006 | -11.439
-5.5 | -0.565 | 0.04857 | 0.005 | -11.631
-5 | -0.519 | 0.04497 | 0.005 | -11.541
-4.5 | -0.471 | 0.04192 | 0.005 | -11.231
-4 | -0.421 | 0.03951 | 0.004 | -10.66
-3.5 | -0.37 | 0.03743 | 0.004 | -9.897
-3 | -0.392 | 0.01759 | 0.007 | -22.291
-2.5 | -0.328 | 0.01636 | 0.005 | -20.016
-2 | -0.263 | 0.01599 | 0.004 | -16.42
-1.5 | -0.197 | 0.01572 | 0.003 | -12.546
-1 | -0.132 | 0.01557 | 0.002 | -8.45
-0.5 | -0.066 | 0.01535 | 0.001 | -4.278
0 | 0 | 0.01528 | 0 | 0
0.5 | 0.066 | 0.01535 | -0.001 | 4.278
1 | 0.133 | 0.01551 | -0.002 | 8.567
1.5 | 0.199 | 0.01566 | -0.003 | 12.72
2 | 0.265 | 0.01592 | -0.004 | 16.65
2.5 | 0.331 | 0.0163 | -0.005 | 20.299
3 | 0.396 | 0.01752 | -0.007 | 22.591
3.5 | 0.37 | 0.03743 | -0.004 | 9.897
4 | 0.421 | 0.03951 | -0.004 | 10.66
4.5 | 0.471 | 0.04192 | -0.005 | 11.231
5 | 0.519 | 0.04497 | -0.005 | 11.541
5.5 | 0.565 | 0.04857 | -0.005 | 11.631
6 | 0.608 | 0.05318 | -0.006 | 11.439
6.5 | 0.648 | 0.05863 | -0.006 | 11.049
7 | 0.682 | 0.06654 | -0.007 | 10.245
7.5 | 0.708 | 0.07568 | -0.007 | 9.35
8 | 0.72 | 0.09183 | -0.008 | 7.837
8.5 | 0.598 | 0.12177 | -0.008 | 4.913
9 | 0.475 | 0.21198 | -0.008 | 2.238
9.5 | 0.501 | 0.2364 | -0.009 | 2.118
10 | 0.527 | 0.23724 | -0.009 | 2.219
10.5 | 0.552 | 0.24015 | -0.01 | 2.3
11 | 0.578 | 0.24415 | -0.01 | 2.368
11.5 | 0.604 | 0.25314 | -0.011 | 2.386
12 | 0.63 | 0.25693 | -0.011 | 2.451
12.5 | 0.656 | 0.26299 | -0.012 | 2.494
13 | 0.684 | 0.26403 | -0.014 | 2.589
13.5 | 0.709 | 0.27437 | -0.014 | 2.585
14 | 0.735 | 0.27083 | -0.015 | 2.713
14.5 | 0.76 | 0.31945 | -0.015 | 2.378
15 | 0.785 | 0.31391 | -0.016 | 2.501
15.5 | 0.811 | 0.29387 | -0.016 | 2.759
16 | 0.836 | 0.31302 | -0.017 | 2.672
16.5 | 0.862 | 0.34092 | -0.018 | 2.527
17 | 0.891 | 0.39929 | -0.02 | 2.23
17.5 | 0.915 | 0.38241 | -0.02 | 2.394
18 | 0.94 | 0.40593 | -0.021 | 2.317
18.5 | 0.966 | 0.36594 | -0.021 | 2.639
19 | 0.991 | 0.37964 | -0.022 | 2.609
19.5 | 1.015 | 0.37894 | -0.022 | 2.679
20 | 1.039 | 0.40732 | -0.023 | 2.551

## 8. Re 50k Mach 0.50 (2)
BIGFOIL.COM POLAR EXPORT
raf27
RAF 27 |  |  |  | Cl Max: | 0.8949 | at alpha= | 20 | deg
XFOIL ncrit=9 |  |  |  | L/D Max: | 25.1868 | at alpha= | 4 | deg
Re: | 50000 |  |  | Cd Min: | 0.28108 | at alpha= | 20 | deg
Mach: | 0.5 |  |  | Cl=0 at alpha= | 1.4084 | deg
|  |  |  | @ Cl=0.1, Cd= | 0.023229
|  |  |  | @ Cl=0.4, Cd= | 0.024363
|  |  |  | @ Cl=0.6, Cd= | 0.15639
alpha (deg) | Cl | Cd | Cm | Cl/Cd
-20 | -0.894 | 0.28038 | 0.0774 | -3.1885
-19.5 | -0.8813 | 0.2787 | 0.0707 | -3.1622
-19 | -0.8536 | 0.26465 | 0.0681 | -3.2254
-18.5 | -0.8369 | 0.25949 | 0.0628 | -3.2252
-18 | -0.8132 | 0.24901 | 0.0594 | -3.2657
-17.5 | -0.7977 | 0.24401 | 0.0543 | -3.2691
-17 | -0.7734 | 0.2334 | 0.0511 | -3.3136
-16.5 | -0.7609 | 0.2291 | 0.046 | -3.3213
-16 | -0.7337 | 0.21761 | 0.0436 | -3.3716
-15.5 | -0.7179 | 0.21074 | 0.0395 | -3.4066
-15 | -0.7114 | 0.20756 | 0.0348 | -3.4274
-14.5 | -0.6827 | 0.19599 | 0.0328 | -3.4833
-14 | -0.6604 | 0.18676 | 0.0303 | -3.5361
-13.5 | -0.6439 | 0.17907 | 0.0274 | -3.5958
-13 | -0.6271 | 0.1714 | 0.0249 | -3.6587
-12.5 | -0.6117 | 0.16371 | 0.0225 | -3.7365
-12 | -0.5992 | 0.15629 | 0.02 | -3.8339
-11.5 | -0.584 | 0.1484 | 0.0182 | -3.9353
-11 | -0.5703 | 0.14084 | 0.0166 | -4.0493
-10.5 | -0.5599 | 0.13306 | 0.0147 | -4.2079
-10 | -0.5672 | 0.12716 | 0.0123 | -4.4605
-9.5 | -0.5749 | 0.10987 | -0.0028 | -5.2325
-9 | -0.5812 | 0.0994 | -0.0084 | -5.8471
-8.5 | -0.6054 | 0.08749 | -0.0171 | -6.9196
-8 | -0.6165 | 0.07666 | -0.0226 | -8.042
-7.5 | -0.6448 | 0.0664 | -0.0273 | -9.7108
-7 | -0.6802 | 0.05788 | -0.0268 | -11.7519
-6.5 | -0.7041 | 0.04991 | -0.024 | -14.1074
-6 | -0.7128 | 0.04253 | -0.0192 | -16.7599
-5.5 | -0.6958 | 0.03653 | -0.0138 | -19.0474
-5 | -0.6581 | 0.0312 | -0.0089 | -21.0929
-4.5 | -0.6147 | 0.02677 | -0.0038 | -22.9623
-4 | -0.5867 | 0.02329 | 0.0047 | -25.1911
-3.5 | -0.5625 | 0.02244 | 0.0182 | -25.0668
-3 | -0.5171 | 0.02305 | 0.0303 | -22.4338
-2.5 | -0.394 | 0.02443 | 0.0294 | -16.1277
-2 | -0.1946 | 0.02434 | 0.0077 | -7.9951
-1.5 | -0.0033 | 0.02211 | -0.0192 | -0.14925
-1 | 0.0157 | 0.02107 | -0.0161 | 0.74514
-0.5 | 0.0152 | 0.02052 | -0.0093 | 0.74074
0 | 0 | 0.02036 | 0 | 0
0.5 | -0.0152 | 0.02052 | 0.0093 | -0.74074
1 | -0.0156 | 0.02106 | 0.0161 | -0.74074
1.5 | 0.0035 | 0.02211 | 0.0191 | 0.1583
2 | 0.1949 | 0.02433 | -0.0077 | 8.0107
2.5 | 0.394 | 0.02443 | -0.0294 | 16.1277
3 | 0.5171 | 0.02305 | -0.0303 | 22.4338
3.5 | 0.5625 | 0.02244 | -0.0182 | 25.0668
4 | 0.5866 | 0.02329 | -0.0046 | 25.1868
4.5 | 0.6146 | 0.02677 | 0.0038 | 22.9585
5 | 0.658 | 0.03119 | 0.0089 | 21.0965
5.5 | 0.6958 | 0.03653 | 0.0138 | 19.0474
6 | 0.7126 | 0.04253 | 0.0192 | 16.7552
6.5 | 0.7044 | 0.04988 | 0.024 | 14.1219
7 | 0.68 | 0.05789 | 0.0268 | 11.7464
7.5 | 0.6447 | 0.06643 | 0.0272 | 9.705
8 | 0.6164 | 0.07671 | 0.0225 | 8.0355
8.5 | 0.6046 | 0.08757 | 0.0168 | 6.9042
9 | 0.5813 | 0.09936 | 0.0083 | 5.8504
9.5 | 0.5756 | 0.10987 | 0.0027 | 5.2389
10 | 0.5668 | 0.12709 | -0.0125 | 4.4598
10.5 | 0.5607 | 0.13305 | -0.0149 | 4.2142
11 | 0.5711 | 0.14087 | -0.0168 | 4.0541
11.5 | 0.5843 | 0.14841 | -0.0184 | 3.9371
12 | 0.5998 | 0.15628 | -0.0202 | 3.838
13 | 0.6279 | 0.17149 | -0.0251 | 3.6614
13.5 | 0.6445 | 0.17914 | -0.0276 | 3.5977
14 | 0.6612 | 0.18686 | -0.0304 | 3.5385
14.5 | 0.6831 | 0.19603 | -0.033 | 3.4847
15 | 0.7122 | 0.20775 | -0.0349 | 3.4282
15.5 | 0.7181 | 0.21073 | -0.0398 | 3.4077
16 | 0.7344 | 0.21786 | -0.0438 | 3.371
16.5 | 0.7619 | 0.22943 | -0.0462 | 3.3208
17 | 0.7743 | 0.23375 | -0.0513 | 3.3125
17.5 | 0.7984 | 0.24431 | -0.0545 | 3.268
18 | 0.8141 | 0.24945 | -0.0596 | 3.2636
18.5 | 0.8374 | 0.25977 | -0.0631 | 3.2236
19 | 0.8545 | 0.26516 | -0.0683 | 3.2226
19.5 | 0.8823 | 0.27942 | -0.0709 | 3.1576
20 | 0.8949 | 0.28108 | -0.0777 | 3.1838

## 9. Re 100k Mach 0.00 (1)
BIGFOIL.COM POLAR EXPORT
raf27
RAF 27 |  |  |  | Cl Max: | 0.852 | at alpha= | 12 | deg
JavaFoil+Calcfoil stall+Eppler ext transition |  |  |  | L/D Max: | 34.968 | at alpha= | 4.5 | deg
Re: | 100000 |  |  | Cd Min: | 0.01074 | at alpha= | 0.5 | deg
Mach: | 0 |  |  | Cl=0 at alpha= | 0 | deg
|  |  |  | @ Cl=0.1, Cd= | 0.010799
|  |  |  | @ Cl=0.4, Cd= | 0.01371
|  |  |  | @ Cl=0.6, Cd= | 0.047763
alpha (deg) | Cl | Cd | Cm | Cl/Cd
-17 | -0.691 | 0.21289 | 0.011 | -3.244
-16.5 | -0.716 | 0.19557 | 0.011 | -3.661
-16 | -0.74 | 0.18527 | 0.011 | -3.997
-15.5 | -0.764 | 0.17117 | 0.011 | -4.461
-15 | -0.785 | 0.16004 | 0.011 | -4.905
-14.5 | -0.804 | 0.1474 | 0.01 | -5.456
-14 | -0.821 | 0.13725 | 0.01 | -5.981
-13.5 | -0.834 | 0.12695 | 0.01 | -6.572
-13 | -0.844 | 0.11762 | 0.01 | -7.178
-12.5 | -0.85 | 0.11099 | 0.01 | -7.662
-12 | -0.852 | 0.10009 | 0.01 | -8.514
-11.5 | -0.849 | 0.09238 | 0.009 | -9.193
-11 | -0.842 | 0.088 | 0.009 | -9.566
-10.5 | -0.83 | 0.08075 | 0.009 | -10.274
-10 | -0.813 | 0.07505 | 0.008 | -10.827
-9.5 | -0.792 | 0.07062 | 0.008 | -11.208
-9 | -0.766 | 0.06481 | 0.008 | -11.82
-8.5 | -0.737 | 0.06032 | 0.007 | -12.219
-8 | -0.705 | 0.05709 | 0.007 | -12.34
-7.5 | -0.666 | 0.05311 | 0.006 | -12.535
-7 | -0.626 | 0.04967 | 0.006 | -12.595
-6.5 | -0.584 | 0.04659 | 0.006 | -12.544
-6 | -0.542 | 0.04375 | 0.005 | -12.399
-5.5 | -0.5 | 0.0413 | 0.005 | -12.098
-5 | -0.456 | 0.03906 | 0.005 | -11.682
-4.5 | -0.507 | 0.01471 | 0.009 | -34.489
-4 | -0.452 | 0.01427 | 0.008 | -31.68
-3.5 | -0.397 | 0.01377 | 0.007 | -28.807
-3 | -0.341 | 0.01351 | 0.006 | -25.222
-2.5 | -0.284 | 0.01153 | 0.005 | -24.674
-2 | -0.228 | 0.01132 | 0.004 | -20.125
-1.5 | -0.171 | 0.01109 | 0.003 | -15.419
-1 | -0.114 | 0.01087 | 0.002 | -10.49
-0.5 | -0.057 | 0.01079 | 0.001 | -5.285
0 | 0 | 0.01079 | 0 | 0
0.5 | 0.058 | 0.01074 | -0.001 | 5.36
1 | 0.115 | 0.01082 | -0.002 | 10.64
1.5 | 0.173 | 0.01104 | -0.003 | 15.636
2 | 0.23 | 0.01127 | -0.004 | 20.401
2.5 | 0.287 | 0.01147 | -0.005 | 25.017
3 | 0.344 | 0.01345 | -0.006 | 25.555
3.5 | 0.4 | 0.01371 | -0.007 | 29.194
4 | 0.456 | 0.01421 | -0.008 | 32.114
4.5 | 0.512 | 0.01464 | -0.009 | 34.968
5 | 0.456 | 0.03906 | -0.005 | 11.682
5.5 | 0.5 | 0.0413 | -0.005 | 12.098
6 | 0.542 | 0.04375 | -0.005 | 12.399
6.5 | 0.584 | 0.04659 | -0.006 | 12.544
7 | 0.626 | 0.04967 | -0.006 | 12.595
7.5 | 0.666 | 0.05311 | -0.006 | 12.535
8 | 0.705 | 0.05709 | -0.007 | 12.34
8.5 | 0.737 | 0.06032 | -0.007 | 12.219
9 | 0.766 | 0.06481 | -0.007 | 11.82
9.5 | 0.792 | 0.07062 | -0.008 | 11.208
10 | 0.813 | 0.07505 | -0.008 | 10.827
10.5 | 0.83 | 0.08075 | -0.009 | 10.274
11 | 0.842 | 0.088 | -0.009 | 9.566
11.5 | 0.849 | 0.09238 | -0.009 | 9.193
12 | 0.852 | 0.10009 | -0.009 | 8.514
12.5 | 0.85 | 0.11099 | -0.01 | 7.662
13 | 0.844 | 0.11762 | -0.01 | 7.178
13.5 | 0.834 | 0.12695 | -0.01 | 6.572
14 | 0.821 | 0.13725 | -0.01 | 5.981
14.5 | 0.804 | 0.1474 | -0.01 | 5.456
15 | 0.785 | 0.16004 | -0.01 | 4.905
15.5 | 0.764 | 0.17117 | -0.011 | 4.461
16 | 0.74 | 0.18527 | -0.011 | 3.997
16.5 | 0.716 | 0.19557 | -0.011 | 3.661
17 | 0.691 | 0.21289 | -0.011 | 3.244

## 10. Re 100k Mach 0.00 (2)
BIGFOIL.COM POLAR EXPORT
raf27
RAF 27 |  |  |  | Cl Max: | 0.8123 | at alpha= | 8.5 | deg
XFOIL ncrit=9 |  |  |  | L/D Max: | 39.4741 | at alpha= | 4 | deg
Re: | 100000 |  |  | Cd Min: | 0.15872 | at alpha= | 13.5 | deg
Mach: | 0 |  |  | Cl=0 at alpha= | 0.6 | deg
|  |  |  | @ Cl=0.1, Cd= | 0.014767
|  |  |  | @ Cl=0.4, Cd= | 0.013521
|  |  |  | @ Cl=0.6, Cd= | 0.018322
alpha (deg) | Cl | Cd | Cm | Cl/Cd
-13.5 | -0.6574 | 0.15869 | 0.009 | -4.1427
-13 | -0.6248 | 0.14883 | 0.0114 | -4.1981
-12.5 | -0.641 | 0.14194 | 0.0044 | -4.516
-12 | -0.6158 | 0.13327 | 0.0058 | -4.6207
-11.5 | -0.6508 | 0.12528 | -0.004 | -5.1948
-11 | -0.6306 | 0.11762 | -0.0027 | -5.3613
-10.5 | -0.612 | 0.10956 | -0.0017 | -5.586
-10 | -0.624 | 0.10069 | -0.0057 | -6.1972
-9.5 | -0.6447 | 0.09157 | -0.0106 | -7.0405
-8.5 | -0.8117 | 0.04914 | -0.0213 | -16.5181
-8 | -0.8015 | 0.04129 | -0.0165 | -19.4115
-7.5 | -0.7798 | 0.03487 | -0.0116 | -22.3631
-7 | -0.7481 | 0.03005 | -0.0074 | -24.8952
-6.5 | -0.7056 | 0.02624 | -0.0047 | -26.8902
-6 | -0.6614 | 0.0229 | -0.0022 | -28.8821
-5.5 | -0.6211 | 0.02011 | 0.0009 | -30.8851
-5 | -0.5901 | 0.01747 | 0.0054 | -33.7779
-4.5 | -0.5717 | 0.01461 | 0.012 | -39.1307
-4 | -0.5406 | 0.01369 | 0.0174 | -39.4887
-3.5 | -0.5088 | 0.01328 | 0.0235 | -38.3133
-3 | -0.4717 | 0.01309 | 0.0288 | -36.0351
-2.5 | -0.4275 | 0.01332 | 0.0335 | -32.0946
-2 | -0.3468 | 0.01391 | 0.0304 | -24.9317
-1.5 | -0.2281 | 0.01459 | 0.019 | -15.634
-1 | -0.0972 | 0.01477 | 0.004 | -6.5809
-0.5 | 0.0245 | 0.01432 | -0.0106 | 1.7109
0 | 0 | 0.0141 | 0 | 0
0.5 | -0.0244 | 0.01432 | 0.0106 | -1.7039
1 | 0.0976 | 0.01477 | -0.004 | 6.608
1.5 | 0.2283 | 0.01458 | -0.019 | 15.6584
2 | 0.3468 | 0.01391 | -0.0304 | 24.9317
2.5 | 0.4275 | 0.01332 | -0.0335 | 32.0946
3 | 0.4716 | 0.01309 | -0.0287 | 36.0275
3.5 | 0.5088 | 0.01328 | -0.0235 | 38.3133
4 | 0.5404 | 0.01369 | -0.0173 | 39.4741
4.5 | 0.5716 | 0.0146 | -0.012 | 39.1507
5 | 0.59 | 0.01747 | -0.0054 | 33.7722
5.5 | 0.6211 | 0.02012 | -0.0009 | 30.8698
6 | 0.6613 | 0.0229 | 0.0023 | 28.8777
6.5 | 0.7056 | 0.02625 | 0.0047 | 26.88
7 | 0.748 | 0.03008 | 0.0074 | 24.867
7.5 | 0.7797 | 0.03488 | 0.0116 | 22.3538
8 | 0.8016 | 0.04128 | 0.0165 | 19.4186
8.5 | 0.8123 | 0.04922 | 0.0212 | 16.5035
9 | 0.7773 | 0.06192 | 0.027 | 12.5533
9.5 | 0.6459 | 0.09155 | 0.0106 | 7.0552
10 | 0.6242 | 0.10076 | 0.0055 | 6.1949
10.5 | 0.6127 | 0.10956 | 0.0015 | 5.5924
11 | 0.6334 | 0.11763 | 0.0029 | 5.3847
11.5 | 0.6498 | 0.12531 | 0.0036 | 5.1855
12 | 0.6155 | 0.13344 | -0.0062 | 4.6126
12.5 | 0.6365 | 0.14192 | -0.0055 | 4.4849
13 | 0.626 | 0.14888 | -0.0115 | 4.2047
13.5 | 0.6579 | 0.15872 | -0.0093 | 4.145

## 11. Re 100k Mach 0.10 (1)
BIGFOIL.COM POLAR EXPORT
raf27
RAF 27 |  |  |  | Cl Max: | 0.844 | at alpha= | 12 | deg
JavaFoil+Calcfoil stall+Eppler ext transition |  |  |  | L/D Max: | 35.111 | at alpha= | 4.5 | deg
Re: | 100000 |  |  | Cd Min: | 0.01074 | at alpha= | 0.5 | deg
Mach: | 0.1 |  |  | Cl=0 at alpha= | 0 | deg
|  |  |  | @ Cl=0.1, Cd= | 0.010783
|  |  |  | @ Cl=0.4, Cd= | 0.0138
|  |  |  | @ Cl=0.6, Cd= | 0.047813
alpha (deg) | Cl | Cd | Cm | Cl/Cd
-17 | -0.646 | 0.22149 | 0.011 | -2.915
-16.5 | -0.675 | 0.20622 | 0.011 | -3.272
-16 | -0.703 | 0.19238 | 0.011 | -3.654
-15.5 | -0.73 | 0.17959 | 0.011 | -4.065
-15 | -0.755 | 0.16542 | 0.01 | -4.567
-14.5 | -0.779 | 0.15217 | 0.01 | -5.117
-14 | -0.799 | 0.14144 | 0.01 | -5.65
-13.5 | -0.816 | 0.13064 | 0.01 | -6.249
-13 | -0.83 | 0.12077 | 0.01 | -6.87
-12.5 | -0.839 | 0.11212 | 0.01 | -7.483
-12 | -0.844 | 0.10259 | 0.01 | -8.224
-11.5 | -0.843 | 0.0948 | 0.009 | -8.897
-11 | -0.838 | 0.08752 | 0.009 | -9.576
-10.5 | -0.828 | 0.08154 | 0.009 | -10.153
-10 | -0.812 | 0.07633 | 0.008 | -10.641
-9.5 | -0.792 | 0.07003 | 0.008 | -11.313
-9 | -0.768 | 0.06551 | 0.008 | -11.718
-8.5 | -0.739 | 0.06086 | 0.007 | -12.147
-8 | -0.707 | 0.05708 | 0.007 | -12.386
-7.5 | -0.668 | 0.05345 | 0.007 | -12.502
-7 | -0.628 | 0.04993 | 0.006 | -12.581
-6.5 | -0.587 | 0.04683 | 0.006 | -12.535
-6 | -0.545 | 0.04389 | 0.005 | -12.416
-5.5 | -0.502 | 0.04139 | 0.005 | -12.127
-5 | -0.458 | 0.03907 | 0.005 | -11.732
-4.5 | -0.51 | 0.01472 | 0.009 | -34.63
-4 | -0.454 | 0.0143 | 0.008 | -31.786
-3.5 | -0.399 | 0.01387 | 0.007 | -28.749
-3 | -0.342 | 0.01358 | 0.006 | -25.205
-2.5 | -0.286 | 0.01152 | 0.005 | -24.808
-2 | -0.229 | 0.0114 | 0.004 | -20.083
-1.5 | -0.172 | 0.01108 | 0.003 | -15.514
-1 | -0.115 | 0.01085 | 0.002 | -10.56
-0.5 | -0.057 | 0.01079 | 0.001 | -5.313
0 | 0 | 0.01078 | 0 | 0
0.5 | 0.058 | 0.01074 | -0.001 | 5.388
1 | 0.116 | 0.0108 | -0.002 | 10.712
1.5 | 0.173 | 0.01102 | -0.003 | 15.73
2 | 0.231 | 0.01135 | -0.004 | 20.361
2.5 | 0.288 | 0.01147 | -0.005 | 25.154
3 | 0.346 | 0.01353 | -0.006 | 25.541
3.5 | 0.402 | 0.01381 | -0.007 | 29.138
4 | 0.459 | 0.01423 | -0.008 | 32.221
4.5 | 0.514 | 0.01465 | -0.009 | 35.111
5 | 0.458 | 0.03907 | -0.005 | 11.732
5.5 | 0.502 | 0.04139 | -0.005 | 12.127
6 | 0.545 | 0.04389 | -0.005 | 12.416
6.5 | 0.587 | 0.04683 | -0.006 | 12.535
7 | 0.628 | 0.04993 | -0.006 | 12.581
7.5 | 0.668 | 0.05345 | -0.006 | 12.502
8 | 0.707 | 0.05708 | -0.007 | 12.386
8.5 | 0.739 | 0.06086 | -0.007 | 12.147
9 | 0.768 | 0.06551 | -0.007 | 11.718
9.5 | 0.792 | 0.07003 | -0.008 | 11.313
10 | 0.812 | 0.07633 | -0.008 | 10.641
10.5 | 0.828 | 0.08154 | -0.009 | 10.153
11 | 0.838 | 0.08752 | -0.009 | 9.576
11.5 | 0.843 | 0.0948 | -0.009 | 8.897
12 | 0.844 | 0.10259 | -0.009 | 8.224
12.5 | 0.839 | 0.11212 | -0.01 | 7.483
13 | 0.83 | 0.12077 | -0.01 | 6.87
13.5 | 0.816 | 0.13064 | -0.01 | 6.249
14 | 0.799 | 0.14144 | -0.01 | 5.65
14.5 | 0.779 | 0.15217 | -0.01 | 5.117
15 | 0.755 | 0.16542 | -0.01 | 4.567
15.5 | 0.73 | 0.17959 | -0.011 | 4.065
16 | 0.703 | 0.19238 | -0.011 | 3.654
16.5 | 0.675 | 0.20622 | -0.011 | 3.272
17 | 0.646 | 0.22149 | -0.011 | 2.915

## 12. Re 100k Mach 0.10 (2)
BIGFOIL.COM POLAR EXPORT
raf27
RAF 27 |  |  |  | Cl Max: | 0.8133 | at alpha= | 9 | deg
XFOIL ncrit=9 |  |  |  | L/D Max: | 39.39 | at alpha= | 4 | deg
Re: | 100000 |  |  | Cd Min: | 0.16476 | at alpha= | 14 | deg
Mach: | 0.1 |  |  | Cl=0 at alpha= | 0.59707 | deg
|  |  |  | @ Cl=0.1, Cd= | 0.014805
|  |  |  | @ Cl=0.4, Cd= | 0.013536
|  |  |  | @ Cl=0.6, Cd= | 0.018447
alpha (deg) | Cl | Cd | Cm | Cl/Cd
-13.5 | -0.6598 | 0.15958 | 0.0088 | -4.1346
-13 | -0.6235 | 0.14945 | 0.0118 | -4.172
-12.5 | -0.6438 | 0.14275 | 0.0039 | -4.51
-12 | -0.6134 | 0.13399 | 0.0063 | -4.578
-11.5 | -0.6526 | 0.12604 | -0.0043 | -5.1777
-11 | -0.6344 | 0.11828 | -0.0034 | -5.3635
-10.5 | -0.6094 | 0.11026 | -0.0014 | -5.5269
-10 | -0.6195 | 0.10148 | -0.0051 | -6.1047
-9.5 | -0.6389 | 0.09244 | -0.0098 | -6.9115
-9 | -0.7763 | 0.06108 | -0.0278 | -12.7096
-8.5 | -0.809 | 0.05006 | -0.0222 | -16.1606
-8 | -0.8006 | 0.04212 | -0.0175 | -19.0076
-7.5 | -0.7811 | 0.03554 | -0.0124 | -21.9781
-6.5 | -0.709 | 0.02658 | -0.0052 | -26.6742
-6 | -0.6649 | 0.02318 | -0.0026 | -28.6842
-5.5 | -0.6234 | 0.02043 | 0.0004 | -30.514
-5 | -0.5917 | 0.01774 | 0.0049 | -33.354
-4.5 | -0.5732 | 0.01475 | 0.0115 | -38.861
-4 | -0.5426 | 0.01377 | 0.017 | -39.4045
-3.5 | -0.5112 | 0.01333 | 0.0232 | -38.3496
-3 | -0.4745 | 0.01312 | 0.0286 | -36.1662
-2.5 | -0.4327 | 0.0133 | 0.0339 | -32.5338
-2 | -0.354 | 0.01388 | 0.0314 | -25.5043
-1.5 | -0.2374 | 0.01458 | 0.0204 | -16.2826
-1 | -0.1042 | 0.01482 | 0.0052 | -7.031
-0.5 | 0.0253 | 0.01439 | -0.0107 | 1.7582
0 | 0 | 0.01417 | 0 | 0
0.5 | -0.0252 | 0.01439 | 0.0107 | -1.7512
1 | 0.1046 | 0.01482 | -0.0052 | 7.058
1.5 | 0.2375 | 0.01458 | -0.0204 | 16.2894
2 | 0.3541 | 0.01388 | -0.0314 | 25.5115
2.5 | 0.4327 | 0.01329 | -0.0339 | 32.5583
3 | 0.4745 | 0.01312 | -0.0286 | 36.1662
3.5 | 0.5112 | 0.01333 | -0.0232 | 38.3496
4 | 0.5424 | 0.01377 | -0.017 | 39.39
4.5 | 0.5731 | 0.01475 | -0.0115 | 38.8542
5 | 0.5917 | 0.01774 | -0.0049 | 33.354
5.5 | 0.6233 | 0.02043 | -0.0004 | 30.5091
6 | 0.6648 | 0.02318 | 0.0027 | 28.6799
6.5 | 0.709 | 0.02659 | 0.0052 | 26.6642
7 | 0.751 | 0.0307 | 0.0079 | 24.4625
7.5 | 0.781 | 0.03555 | 0.0125 | 21.9691
8 | 0.8008 | 0.04212 | 0.0175 | 19.0123
8.5 | 0.8098 | 0.05014 | 0.0221 | 16.1508
9 | 0.8133 | 0.05954 | 0.0254 | 13.6597
9.5 | 0.6399 | 0.09243 | 0.0098 | 6.9231
10 | 0.6197 | 0.10155 | 0.0049 | 6.1024
10.5 | 0.6103 | 0.11025 | 0.0012 | 5.5356
11 | 0.6371 | 0.1183 | 0.0036 | 5.3855
11.5 | 0.6517 | 0.12607 | 0.0039 | 5.1694
12 | 0.6137 | 0.13413 | -0.0066 | 4.5754
12.5 | 0.6399 | 0.14272 | -0.0049 | 4.4836
13 | 0.6246 | 0.1495 | -0.0119 | 4.1779
13.5 | 0.6603 | 0.15961 | -0.009 | 4.137
14 | 0.6377 | 0.16476 | -0.018 | 3.8705

## 13. Re 100k Mach 0.25 (1)
BIGFOIL.COM POLAR EXPORT
raf27
RAF 27 |  |  |  | Cl Max: | 0.807 | at alpha= | 10.5 | deg
JavaFoil+Calcfoil stall+Eppler ext transition |  |  |  | L/D Max: | 32.592 | at alpha= | 4 | deg
Re: | 100000 |  |  | Cd Min: | 0.01079 | at alpha= | 0 | deg
Mach: | 0.25 |  |  | Cl=0 at alpha= | 0 | deg
|  |  |  | @ Cl=0.1, Cd= | 0.010873
|  |  |  | @ Cl=0.4, Cd= | 0.013956
|  |  |  | @ Cl=0.6, Cd= | 0.28576
alpha (deg) | Cl | Cd | Cm | Cl/Cd
-15.5 | -0.419 | 0.28576 | 0.01 | -1.467
-15 | -0.486 | 0.23959 | 0.01 | -2.027
-14.5 | -0.548 | 0.21058 | 0.01 | -2.601
-14 | -0.605 | 0.18028 | 0.01 | -3.355
-13.5 | -0.656 | 0.16034 | 0.01 | -4.093
-13 | -0.701 | 0.14413 | 0.009 | -4.865
-12.5 | -0.739 | 0.12831 | 0.009 | -5.758
-12 | -0.769 | 0.11625 | 0.009 | -6.611
-11.5 | -0.79 | 0.10541 | 0.009 | -7.495
-11 | -0.803 | 0.09733 | 0.009 | -8.25
-10.5 | -0.807 | 0.08891 | 0.009 | -9.08
-10 | -0.803 | 0.08076 | 0.009 | -9.947
-9.5 | -0.792 | 0.07361 | 0.008 | -10.758
-9 | -0.774 | 0.0682 | 0.008 | -11.343
-8.5 | -0.749 | 0.06251 | 0.007 | -11.989
-8 | -0.72 | 0.05789 | 0.007 | -12.439
-7.5 | -0.682 | 0.0548 | 0.007 | -12.442
-7 | -0.642 | 0.0508 | 0.006 | -12.632
-6.5 | -0.6 | 0.04738 | 0.006 | -12.674
-6 | -0.558 | 0.04446 | 0.005 | -12.552
-5.5 | -0.514 | 0.04174 | 0.005 | -12.326
-5 | -0.47 | 0.0394 | 0.005 | -11.931
-4.5 | -0.425 | 0.03729 | 0.004 | -11.396
-4 | -0.466 | 0.01451 | 0.008 | -32.145
-3.5 | -0.409 | 0.01411 | 0.007 | -29.005
-3 | -0.352 | 0.01369 | 0.006 | -25.686
-2.5 | -0.294 | 0.01172 | 0.005 | -25.052
-2 | -0.235 | 0.01146 | 0.004 | -20.516
-1.5 | -0.177 | 0.01128 | 0.003 | -15.648
-1 | -0.118 | 0.01093 | 0.002 | -10.777
-0.5 | -0.059 | 0.01093 | 0.001 | -5.388
0 | 0 | 0.01079 | 0 | 0
0.5 | 0.059 | 0.01088 | -0.001 | 5.466
1 | 0.119 | 0.01087 | -0.002 | 10.933
1.5 | 0.178 | 0.01123 | -0.003 | 15.866
2 | 0.237 | 0.01141 | -0.004 | 20.803
2.5 | 0.296 | 0.01166 | -0.005 | 25.406
3 | 0.355 | 0.01363 | -0.006 | 26.031
3.5 | 0.413 | 0.01405 | -0.007 | 29.402
4 | 0.471 | 0.01445 | -0.008 | 32.592
4.5 | 0.425 | 0.03729 | -0.004 | 11.396
5 | 0.47 | 0.0394 | -0.005 | 11.931
5.5 | 0.514 | 0.04174 | -0.005 | 12.326
6 | 0.558 | 0.04446 | -0.005 | 12.552
6.5 | 0.6 | 0.04738 | -0.006 | 12.674
7 | 0.642 | 0.0508 | -0.006 | 12.632
7.5 | 0.682 | 0.0548 | -0.007 | 12.442
8 | 0.72 | 0.05789 | -0.007 | 12.439
8.5 | 0.749 | 0.06251 | -0.007 | 11.989
9 | 0.774 | 0.0682 | -0.008 | 11.343
9.5 | 0.792 | 0.07361 | -0.008 | 10.758
10 | 0.803 | 0.08076 | -0.008 | 9.947
10.5 | 0.807 | 0.08891 | -0.009 | 9.08
11 | 0.803 | 0.09733 | -0.009 | 8.25
11.5 | 0.79 | 0.10541 | -0.009 | 7.495
12 | 0.769 | 0.11625 | -0.009 | 6.611
12.5 | 0.739 | 0.12831 | -0.009 | 5.758
13 | 0.701 | 0.14413 | -0.009 | 4.865
13.5 | 0.656 | 0.16034 | -0.009 | 4.093
14 | 0.605 | 0.18028 | -0.009 | 3.355
14.5 | 0.548 | 0.21058 | -0.009 | 2.601
15 | 0.486 | 0.23959 | -0.01 | 2.027
15.5 | 0.419 | 0.28576 | -0.009 | 1.467

## 14. Re 100k Mach 0.25 (2)
BIGFOIL.COM POLAR EXPORT
raf27
RAF 27 |  |  |  | Cl Max: | 0.8269 | at alpha= | 20 | deg
XFOIL ncrit=9 |  |  |  | L/D Max: | 38.7737 | at alpha= | 4 | deg
Re: | 100000 |  |  | Cd Min: | 0.26181 | at alpha= | 20 | deg
Mach: | 0.25 |  |  | Cl=0 at alpha= | 0 | deg
|  |  |  | @ Cl=0.1, Cd= | 0.014979
|  |  |  | @ Cl=0.4, Cd= | 0.013718
|  |  |  | @ Cl=0.6, Cd= | 0.018762
alpha (deg) | Cl | Cd | Cm | Cl/Cd
-20 | -0.8257 | 0.26104 | 0.0568 | -3.1631
-19.5 | -0.7946 | 0.24454 | 0.0572 | -3.2494
-19 | -0.7766 | 0.23767 | 0.0541 | -3.2676
-18.5 | -0.7617 | 0.23156 | 0.0498 | -3.2894
-18 | -0.7672 | 0.23304 | 0.0411 | -3.2921
-17.5 | -0.7314 | 0.21738 | 0.0423 | -3.3646
-17 | -0.7146 | 0.21056 | 0.0392 | -3.3938
-16.5 | -0.7104 | 0.20646 | 0.0329 | -3.4409
-16 | -0.6971 | 0.19767 | 0.0294 | -3.5266
-15.5 | -0.6728 | 0.18924 | 0.0287 | -3.5553
-15 | -0.6748 | 0.18489 | 0.0224 | -3.6497
-14.5 | -0.6507 | 0.17477 | 0.0218 | -3.7232
-14 | -0.6408 | 0.16803 | 0.0185 | -3.8136
-13.5 | -0.6494 | 0.1612 | 0.0122 | -4.0285
-13 | -0.6203 | 0.15256 | 0.0132 | -4.0659
-12.5 | -0.6458 | 0.146 | 0.0043 | -4.4233
-12 | -0.6101 | 0.13741 | 0.0072 | -4.44
-11.5 | -0.6035 | 0.12937 | 0.005 | -4.6649
-11 | -0.6249 | 0.12123 | -0.0018 | -5.1547
-10.5 | -0.6044 | 0.1136 | -0.001 | -5.3204
-10 | -0.6015 | 0.10512 | -0.0029 | -5.722
-9.5 | -0.6101 | 0.09673 | -0.0061 | -6.3072
-9 | -0.732 | 0.06427 | -0.0317 | -11.3895
-8.5 | -0.7901 | 0.05455 | -0.0271 | -14.484
-8 | -0.791 | 0.04636 | -0.0228 | -17.0621
-7.5 | -0.7829 | 0.03925 | -0.0174 | -19.9465
-7 | -0.7634 | 0.03423 | -0.0115 | -22.3021
-6.5 | -0.7265 | 0.0287 | -0.0082 | -25.3136
-6 | -0.6838 | 0.02485 | -0.0049 | -27.5171
-5.5 | -0.6397 | 0.02173 | -0.0018 | -29.4386
-5 | -0.602 | 0.01903 | 0.0024 | -31.6343
-4.5 | -0.5787 | 0.01589 | 0.0086 | -36.4191
-4 | -0.5535 | 0.01427 | 0.015 | -38.7877
-3.5 | -0.5223 | 0.01362 | 0.0215 | -38.348
-3 | -0.4867 | 0.01336 | 0.0275 | -36.4296
-2.5 | -0.4472 | 0.0134 | 0.0334 | -33.3731
-2 | -0.3849 | 0.01382 | 0.0348 | -27.8509
-1.5 | -0.2765 | 0.01456 | 0.0263 | -18.9904
-1 | -0.1386 | 0.01504 | 0.0109 | -9.2154
-0.5 | -0.0021 | 0.01485 | -0.0056 | -0.14141
0 | 0 | 0.01461 | 0 | 0
0.5 | 0.0023 | 0.01485 | 0.0056 | 0.15488
1 | 0.1389 | 0.01503 | -0.011 | 9.2415
1.5 | 0.2765 | 0.01456 | -0.0263 | 18.9904
2 | 0.3849 | 0.01382 | -0.0348 | 27.8509
2.5 | 0.4472 | 0.0134 | -0.0334 | 33.3731
3 | 0.4866 | 0.01336 | -0.0275 | 36.4222
3.5 | 0.5223 | 0.01362 | -0.0215 | 38.348
4 | 0.5533 | 0.01427 | -0.015 | 38.7737
4.5 | 0.5786 | 0.01589 | -0.0086 | 36.4128
5 | 0.602 | 0.01903 | -0.0024 | 31.6343
5.5 | 0.6396 | 0.02173 | 0.0018 | 29.434
6 | 0.6837 | 0.02486 | 0.0049 | 27.502
6.5 | 0.7264 | 0.02869 | 0.0082 | 25.3189
7 | 0.7631 | 0.03436 | 0.0115 | 22.209
7.5 | 0.7829 | 0.03926 | 0.0174 | 19.9414
8 | 0.7912 | 0.04636 | 0.0228 | 17.0664
8.5 | 0.7909 | 0.05459 | 0.027 | 14.488
9 | 0.732 | 0.06433 | 0.0316 | 11.3788
9.5 | 0.6111 | 0.09671 | 0.0061 | 6.3189
10 | 0.6016 | 0.10522 | 0.0027 | 5.7175
10.5 | 0.6152 | 0.11366 | 0.0025 | 5.4126
11 | 0.6254 | 0.12124 | 0.0016 | 5.1584
11.5 | 0.6045 | 0.12939 | -0.0052 | 4.6719
12 | 0.6138 | 0.13756 | -0.0068 | 4.4621
12.5 | 0.6528 | 0.1471 | -0.0032 | 4.4378
13 | 0.6211 | 0.15261 | -0.0134 | 4.0699
13.5 | 0.6511 | 0.16135 | -0.0122 | 4.0353
14 | 0.6419 | 0.16813 | -0.0186 | 3.8179
14.5 | 0.6521 | 0.17493 | -0.0218 | 3.7278
15 | 0.673 | 0.1845 | -0.023 | 3.6477
15.5 | 0.6738 | 0.1894 | -0.0289 | 3.5576
16 | 0.7002 | 0.19843 | -0.0291 | 3.5287
16.5 | 0.7124 | 0.20694 | -0.0329 | 3.4425
17 | 0.7155 | 0.21089 | -0.0394 | 3.3928
17.5 | 0.7324 | 0.21775 | -0.0424 | 3.3635
18 | 0.7664 | 0.2328 | -0.0416 | 3.2921
18.5 | 0.7627 | 0.23205 | -0.05 | 3.2868
19 | 0.7776 | 0.2382 | -0.0544 | 3.2645
19.5 | 0.7956 | 0.24511 | -0.0574 | 3.2459
20 | 0.8269 | 0.26181 | -0.0569 | 3.1584

## 15. Re 100k Mach 0.50 (1)
BIGFOIL.COM POLAR EXPORT
raf27
RAF 27 |  |  |  | Cl Max: | 1.039 | at alpha= | 20 | deg
JavaFoil+Calcfoil stall+Eppler ext transition |  |  |  | L/D Max: | 30.803 | at alpha= | 3.5 | deg
Re: | 100000 |  |  | Cd Min: | 0.01123 | at alpha= | 0 | deg
Mach: | 0.5 |  |  | Cl=0 at alpha= | 0 | deg
|  |  |  | @ Cl=0.1, Cd= | 0.011392
|  |  |  | @ Cl=0.4, Cd= | 0.014443
|  |  |  | @ Cl=0.6, Cd= | 0.19019
alpha (deg) | Cl | Cd | Cm | Cl/Cd
-20 | -1.039 | 0.42724 | 0.023 | -2.432
-19.5 | -1.015 | 0.30649 | 0.023 | -3.312
-19 | -0.991 | 0.29219 | 0.022 | -3.39
-18.5 | -0.966 | 0.2981 | 0.022 | -3.24
-18 | -0.941 | 0.28524 | 0.021 | -3.299
-17.5 | -0.916 | 0.27673 | 0.021 | -3.311
-17 | -0.891 | 0.30046 | 0.02 | -2.964
-16.5 | -0.863 | 0.26386 | 0.018 | -3.271
-16 | -0.837 | 0.24613 | 0.017 | -3.399
-15.5 | -0.811 | 0.23548 | 0.017 | -3.444
-15 | -0.785 | 0.24681 | 0.016 | -3.181
-14.5 | -0.76 | 0.24893 | 0.015 | -3.052
-14 | -0.734 | 0.24387 | 0.015 | -3.011
-13.5 | -0.709 | 0.23104 | 0.014 | -3.068
-13 | -0.683 | 0.22916 | 0.014 | -2.981
-12.5 | -0.656 | 0.2093 | 0.012 | -3.134
-12 | -0.63 | 0.19891 | 0.011 | -3.167
-11.5 | -0.604 | 0.18958 | 0.011 | -3.186
-11 | -0.578 | 0.18635 | 0.01 | -3.103
-10.5 | -0.552 | 0.18302 | 0.01 | -3.019
-10 | -0.527 | 0.17975 | 0.009 | -2.93
-9.5 | -0.501 | 0.18557 | 0.009 | -2.698
-9 | -0.475 | 0.16164 | 0.008 | -2.936
-8.5 | -0.598 | 0.10171 | 0.008 | -5.884
-8 | -0.72 | 0.07615 | 0.008 | -9.45
-7.5 | -0.708 | 0.06427 | 0.007 | -11.012
-7 | -0.682 | 0.05683 | 0.007 | -11.998
-6.5 | -0.648 | 0.05211 | 0.006 | -12.432
-6 | -0.608 | 0.04804 | 0.006 | -12.667
-5.5 | -0.565 | 0.0442 | 0.006 | -12.785
-5 | -0.519 | 0.04114 | 0.005 | -12.617
-4.5 | -0.471 | 0.03844 | 0.005 | -12.253
-4 | -0.421 | 0.03633 | 0.004 | -11.598
-3.5 | -0.456 | 0.01501 | 0.008 | -30.374
-3 | -0.392 | 0.01447 | 0.007 | -27.106
-2.5 | -0.328 | 0.0123 | 0.005 | -26.638
-2 | -0.263 | 0.01198 | 0.004 | -21.928
-1.5 | -0.197 | 0.01176 | 0.003 | -16.775
-1 | -0.132 | 0.0116 | 0.002 | -11.351
-0.5 | -0.066 | 0.0113 | 0.001 | -5.825
0 | 0 | 0.01123 | 0 | 0
0.5 | 0.066 | 0.01124 | -0.001 | 5.91
1 | 0.133 | 0.01154 | -0.002 | 11.512
1.5 | 0.199 | 0.0117 | -0.003 | 17.014
2 | 0.265 | 0.01192 | -0.004 | 22.242
2.5 | 0.331 | 0.01224 | -0.005 | 27.024
3 | 0.396 | 0.01441 | -0.007 | 27.482
3.5 | 0.46 | 0.01494 | -0.008 | 30.803
4 | 0.421 | 0.03633 | -0.004 | 11.598
4.5 | 0.471 | 0.03844 | -0.005 | 12.253
5 | 0.519 | 0.04114 | -0.005 | 12.617
5.5 | 0.565 | 0.0442 | -0.005 | 12.785
6 | 0.608 | 0.04804 | -0.006 | 12.667
6.5 | 0.648 | 0.05211 | -0.006 | 12.432
7 | 0.682 | 0.05815 | -0.007 | 11.725
7.5 | 0.708 | 0.06551 | -0.007 | 10.803
8 | 0.72 | 0.0779 | -0.008 | 9.238
8.5 | 0.598 | 0.10171 | -0.008 | 5.884
9 | 0.475 | 0.16164 | -0.008 | 2.936
9.5 | 0.501 | 0.18557 | -0.009 | 2.698
10 | 0.527 | 0.18693 | -0.009 | 2.817
10.5 | 0.552 | 0.18983 | -0.01 | 2.91
11 | 0.578 | 0.19357 | -0.01 | 2.987
11.5 | 0.604 | 0.18958 | -0.011 | 3.186
12 | 0.63 | 0.19891 | -0.011 | 3.167
12.5 | 0.656 | 0.20367 | -0.012 | 3.221
13 | 0.684 | 0.20725 | -0.014 | 3.299
13.5 | 0.709 | 0.207 | -0.014 | 3.426
14 | 0.735 | 0.22012 | -0.015 | 3.338
14.5 | 0.76 | 0.24844 | -0.015 | 3.058
15 | 0.785 | 0.24632 | -0.016 | 3.187
15.5 | 0.811 | 0.23754 | -0.016 | 3.414
16 | 0.837 | 0.2486 | -0.017 | 3.365
16.5 | 0.862 | 0.26802 | -0.018 | 3.217
17 | 0.891 | 0.30003 | -0.02 | 2.968
17.5 | 0.916 | 0.3078 | -0.02 | 2.975
18 | 0.94 | 0.30976 | -0.021 | 3.036
18.5 | 0.966 | 0.29894 | -0.021 | 3.231
19 | 0.991 | 0.30527 | -0.022 | 3.245
19.5 | 1.015 | 0.30597 | -0.022 | 3.318
20 | 1.039 | 0.32756 | -0.023 | 3.173

## 16. Re 100k Mach 0.50 (2)
BIGFOIL.COM POLAR EXPORT
raf27
RAF 27 |  |  |  | Cl Max: | 0.8855 | at alpha= | 20 | deg
XFOIL ncrit=9 |  |  |  | L/D Max: | 36.7645 | at alpha= | 3 | deg
Re: | 100000 |  |  | Cd Min: | 0.2762 | at alpha= | 20 | deg
Mach: | 0.5 |  |  | Cl=0 at alpha= | 0 | deg
|  |  |  | @ Cl=0.1, Cd= | 0.016527
|  |  |  | @ Cl=0.4, Cd= | 0.014692
|  |  |  | @ Cl=0.6, Cd= | 0.13847
alpha (deg) | Cl | Cd | Cm | Cl/Cd
-20 | -0.8845 | 0.27555 | 0.0756 | -3.2099
-19.5 | -0.8644 | 0.26795 | 0.0706 | -3.226
-19 | -0.8538 | 0.26644 | 0.0625 | -3.2045
-18.5 | -0.8257 | 0.25204 | 0.0607 | -3.2761
-18 | -0.8033 | 0.24354 | 0.0572 | -3.2984
-17.5 | -0.7871 | 0.23739 | 0.0513 | -3.3156
-16.5 | -0.7455 | 0.21955 | 0.0439 | -3.3956
-16 | -0.7264 | 0.21184 | 0.0399 | -3.429
-15.5 | -0.7297 | 0.21072 | 0.0314 | -3.4629
-15 | -0.6896 | 0.19576 | 0.0323 | -3.5227
-14.5 | -0.6903 | 0.19218 | 0.025 | -3.5919
-14 | -0.6587 | 0.17991 | 0.0242 | -3.6613
-13.5 | -0.6446 | 0.1726 | 0.0205 | -3.7346
-13 | -0.6302 | 0.16405 | 0.0172 | -3.8415
-12.5 | -0.6349 | 0.1591 | 0.0115 | -3.9906
-12 | -0.6011 | 0.14827 | 0.0119 | -4.0541
-11.5 | -0.6062 | 0.14114 | 0.0067 | -4.295
-11 | -0.584 | 0.1325 | 0.0059 | -4.4075
-10.5 | -0.577 | 0.12423 | 0.0032 | -4.6446
-10 | -0.5839 | 0.11641 | -0.0011 | -5.0159
-9 | -0.611 | 0.08473 | -0.0212 | -7.2111
-8.5 | -0.6231 | 0.07302 | -0.0275 | -8.5333
-8 | -0.6539 | 0.06107 | -0.0355 | -10.7074
-7.5 | -0.6946 | 0.05245 | -0.0364 | -13.2431
-7 | -0.7264 | 0.04551 | -0.0315 | -15.9613
-6.5 | -0.7382 | 0.03892 | -0.0253 | -18.9671
-6 | -0.734 | 0.03332 | -0.0179 | -22.0288
-5.5 | -0.7044 | 0.02805 | -0.0122 | -25.1123
-5 | -0.663 | 0.02396 | -0.0069 | -27.6711
-4.5 | -0.62 | 0.02064 | -0.0015 | -30.0388
-4 | -0.5882 | 0.01783 | 0.0054 | -32.9893
-3.5 | -0.5673 | 0.0155 | 0.0138 | -36.6
-3 | -0.5387 | 0.01466 | 0.0224 | -36.7462
-2.5 | -0.5017 | 0.01436 | 0.0299 | -34.9373
-2 | -0.463 | 0.01437 | 0.0376 | -32.2199
-1.5 | -0.4079 | 0.01463 | 0.0417 | -27.8811
-1 | -0.3078 | 0.01541 | 0.0365 | -19.974
-0.5 | -0.1559 | 0.01639 | 0.0199 | -9.5119
0 | 0 | 0.01677 | 0 | 0
0.5 | 0.1563 | 0.01639 | -0.0199 | 9.5363
1 | 0.3076 | 0.01541 | -0.0364 | 19.9611
1.5 | 0.408 | 0.01463 | -0.0417 | 27.8879
2 | 0.463 | 0.01437 | -0.0375 | 32.2199
2.5 | 0.5017 | 0.01436 | -0.0299 | 34.9373
3 | 0.5386 | 0.01465 | -0.0224 | 36.7645
3.5 | 0.5672 | 0.0155 | -0.0138 | 36.5935
4 | 0.5881 | 0.01784 | -0.0054 | 32.9652
4.5 | 0.6199 | 0.02065 | 0.0015 | 30.0194
5 | 0.6629 | 0.02396 | 0.0069 | 27.6669
5.5 | 0.7043 | 0.02805 | 0.0122 | 25.1087
6 | 0.7341 | 0.03333 | 0.0179 | 22.0252
6.5 | 0.7385 | 0.03891 | 0.0253 | 18.9797
7 | 0.7262 | 0.04553 | 0.0316 | 15.9499
7.5 | 0.6945 | 0.05249 | 0.0364 | 13.2311
8 | 0.6541 | 0.06108 | 0.0355 | 10.7089
8.5 | 0.6237 | 0.07301 | 0.0275 | 8.5427
9 | 0.6125 | 0.08456 | 0.0214 | 7.2434
10 | 0.5927 | 0.11046 | 0.0071 | 5.3657
10.5 | 0.5754 | 0.12441 | -0.0039 | 4.625
11 | 0.5848 | 0.13252 | -0.0061 | 4.4129
11.5 | 0.6069 | 0.14117 | -0.0068 | 4.2991
12 | 0.6021 | 0.14829 | -0.012 | 4.0603
12.5 | 0.6311 | 0.15861 | -0.0124 | 3.9789
13 | 0.6309 | 0.16412 | -0.0174 | 3.8441
13.5 | 0.6453 | 0.17267 | -0.0207 | 3.7372
14 | 0.6594 | 0.17999 | -0.0244 | 3.6635
14.5 | 0.69 | 0.19208 | -0.0253 | 3.5923
15 | 0.6904 | 0.19591 | -0.0325 | 3.5241
15.5 | 0.7315 | 0.21118 | -0.0314 | 3.4639
16 | 0.7271 | 0.21205 | -0.0401 | 3.4289
16.5 | 0.7463 | 0.21975 | -0.0441 | 3.3961
17 | 0.7871 | 0.23789 | -0.0432 | 3.3087
17.5 | 0.7877 | 0.23762 | -0.0516 | 3.315
18 | 0.8042 | 0.24395 | -0.0574 | 3.2966
18.5 | 0.8266 | 0.25249 | -0.0609 | 3.2738
19 | 0.8551 | 0.26719 | -0.0627 | 3.2003
19.5 | 0.8654 | 0.26855 | -0.0708 | 3.2225
20 | 0.8855 | 0.2762 | -0.0759 | 3.206

## 17. Re 250k Mach 0.00 (1)
BIGFOIL.COM POLAR EXPORT
raf27
RAF 27 |  |  |  | Cl Max: | 0.853 | at alpha= | 12 | deg
JavaFoil+Calcfoil stall+Eppler ext transition |  |  |  | L/D Max: | 52.122 | at alpha= | 6 | deg
Re: | 250000 |  |  | Cd Min: | 0.00738 | at alpha= | 0.5 | deg
Mach: | 0 |  |  | Cl=0 at alpha= | 0 | deg
|  |  |  | @ Cl=0.1, Cd= | 0.0073947
|  |  |  | @ Cl=0.4, Cd= | 0.01087
|  |  |  | @ Cl=0.6, Cd= | 0.012298
alpha (deg) | Cl | Cd | Cm | Cl/Cd
-17 | -0.691 | 0.17683 | 0.012 | -3.909
-16.5 | -0.717 | 0.1659 | 0.012 | -4.32
-16 | -0.741 | 0.15642 | 0.012 | -4.739
-15.5 | -0.765 | 0.14609 | 0.012 | -5.233
-15 | -0.786 | 0.13655 | 0.012 | -5.757
-14.5 | -0.805 | 0.12507 | 0.012 | -6.44
-14 | -0.822 | 0.11943 | 0.011 | -6.885
-13.5 | -0.836 | 0.11102 | 0.011 | -7.528
-13 | -0.846 | 0.10207 | 0.011 | -8.284
-12.5 | -0.852 | 0.09606 | 0.011 | -8.866
-12 | -0.853 | 0.08904 | 0.01 | -9.584
-11.5 | -0.85 | 0.08291 | 0.01 | -10.257
-11 | -0.843 | 0.07653 | 0.009 | -11.011
-10.5 | -0.83 | 0.07224 | 0.009 | -11.493
-10 | -0.813 | 0.06732 | 0.008 | -12.074
-9.5 | -0.792 | 0.06299 | 0.008 | -12.57
-9 | -0.766 | 0.05862 | 0.008 | -13.075
-8.5 | -0.737 | 0.05462 | 0.007 | -13.498
-8 | -0.705 | 0.05175 | 0.007 | -13.62
-7.5 | -0.666 | 0.04838 | 0.007 | -13.767
-7 | -0.626 | 0.04541 | 0.006 | -13.784
-6.5 | -0.585 | 0.04271 | 0.006 | -13.696
-6 | -0.668 | 0.01302 | 0.011 | -51.33
-5.5 | -0.615 | 0.01252 | 0.01 | -49.142
-5 | -0.562 | 0.01213 | 0.009 | -46.301
-4.5 | -0.507 | 0.01164 | 0.009 | -43.594
-4 | -0.452 | 0.01129 | 0.008 | -40.055
-3.5 | -0.397 | 0.01092 | 0.007 | -36.32
-3 | -0.341 | 0.00946 | 0.006 | -36.053
-2.5 | -0.285 | 0.00821 | 0.005 | -34.666
-2 | -0.228 | 0.00799 | 0.004 | -28.508
-1.5 | -0.171 | 0.00768 | 0.003 | -22.263
-1 | -0.114 | 0.00745 | 0.002 | -15.325
-0.5 | -0.057 | 0.00743 | 0.001 | -7.681
0 | 0 | 0.00745 | 0 | 0
0.5 | 0.058 | 0.00738 | -0.001 | 7.795
1 | 0.115 | 0.0074 | -0.002 | 15.553
1.5 | 0.173 | 0.00764 | -0.003 | 22.589
2 | 0.23 | 0.00795 | -0.004 | 28.922
2.5 | 0.287 | 0.00816 | -0.005 | 35.175
3 | 0.344 | 0.00941 | -0.006 | 36.536
3.5 | 0.4 | 0.01087 | -0.007 | 36.831
4 | 0.456 | 0.01123 | -0.008 | 40.626
4.5 | 0.512 | 0.01158 | -0.009 | 44.225
5 | 0.567 | 0.01206 | -0.009 | 46.986
5.5 | 0.621 | 0.01245 | -0.01 | 49.881
6 | 0.674 | 0.01294 | -0.011 | 52.122
6.5 | 0.585 | 0.04271 | -0.006 | 13.696
7 | 0.626 | 0.04541 | -0.006 | 13.784
7.5 | 0.666 | 0.04838 | -0.007 | 13.767
8 | 0.705 | 0.05175 | -0.007 | 13.62
8.5 | 0.737 | 0.05462 | -0.007 | 13.498
9 | 0.766 | 0.05862 | -0.008 | 13.075
9.5 | 0.792 | 0.06299 | -0.008 | 12.57
10 | 0.813 | 0.06732 | -0.008 | 12.074
10.5 | 0.83 | 0.07224 | -0.009 | 11.493
11 | 0.843 | 0.07653 | -0.009 | 11.011
11.5 | 0.85 | 0.08291 | -0.01 | 10.257
12 | 0.853 | 0.08904 | -0.01 | 9.584
12.5 | 0.852 | 0.09606 | -0.01 | 8.866
13 | 0.846 | 0.10207 | -0.011 | 8.284
13.5 | 0.836 | 0.11102 | -0.011 | 7.528
14 | 0.822 | 0.11943 | -0.011 | 6.885
14.5 | 0.805 | 0.12507 | -0.011 | 6.44
15 | 0.786 | 0.13655 | -0.012 | 5.757
15.5 | 0.765 | 0.14609 | -0.012 | 5.233
16 | 0.741 | 0.15642 | -0.012 | 4.739
16.5 | 0.717 | 0.1659 | -0.012 | 4.32
17 | 0.691 | 0.17683 | -0.012 | 3.909

## 18. Re 250k Mach 0.00 (2)
BIGFOIL.COM POLAR EXPORT
raf27
RAF 27 |  |  |  | Cl Max: | 0.8758 | at alpha= | 9.5 | deg
XFOIL ncrit=9 |  |  |  | L/D Max: | 51.4691 | at alpha= | 3.5 | deg
Re: | 250000 |  |  | Cd Min: | 0.1628 | at alpha= | 14.5 | deg
Mach: | 0 |  |  | Cl=0 at alpha= | -99 | deg
|  |  |  | @ Cl=0.1, Cd= | 0.0084928
|  |  |  | @ Cl=0.4, Cd= | 0.0090348
|  |  |  | @ Cl=0.6, Cd= | 0.013322
alpha (deg) | Cl | Cd | Cm | Cl/Cd
0 | 0.0001 | 0.00845 | 0 | 0.011834
0.5 | 0.0972 | 0.00849 | -0.0077 | 11.4488
1 | 0.1884 | 0.00858 | -0.0143 | 21.958
1.5 | 0.2681 | 0.00874 | -0.0187 | 30.6751
2 | 0.3449 | 0.00892 | -0.0226 | 38.6659
2.5 | 0.4217 | 0.00908 | -0.0269 | 46.4427
3 | 0.4738 | 0.00937 | -0.0265 | 50.5656
3.5 | 0.508 | 0.00987 | -0.0225 | 51.4691
4 | 0.543 | 0.01058 | -0.0188 | 51.3233
4.5 | 0.5749 | 0.01194 | -0.0149 | 48.1491
5 | 0.6065 | 0.01368 | -0.0108 | 44.3348
5.5 | 0.6418 | 0.01506 | -0.007 | 42.6162
6 | 0.6795 | 0.01631 | -0.0035 | 41.6616
6.5 | 0.7156 | 0.0182 | 0.0002 | 39.3187
7 | 0.7531 | 0.02057 | 0.0034 | 36.6116
7.5 | 0.7918 | 0.02328 | 0.0066 | 34.012
8 | 0.8288 | 0.02628 | 0.0098 | 31.5373
8.5 | 0.8601 | 0.03011 | 0.0135 | 28.5653
9.5 | 0.8758 | 0.04265 | 0.0245 | 20.5346
10 | 0.8721 | 0.05031 | 0.0293 | 17.3345
10.5 | 0.6517 | 0.06101 | 0.0341 | 10.6819
11 | 0.6473 | 0.10039 | 0.0102 | 6.4479
11.5 | 0.6472 | 0.10852 | 0.007 | 5.9639
12 | 0.6585 | 0.11411 | 0.0073 | 5.7707
12.5 | 0.6464 | 0.12688 | 0.0029 | 5.0946
13 | 0.6328 | 0.13925 | -0.0069 | 4.5443
13.5 | 0.637 | 0.14758 | -0.0105 | 4.3163
14 | 0.6501 | 0.15405 | -0.0119 | 4.2201
14.5 | 0.6623 | 0.1628 | -0.0118 | 4.0682

## 19. Re 250k Mach 0.10 (1)
BIGFOIL.COM POLAR EXPORT
raf27
RAF 27 |  |  |  | Cl Max: | 0.845 | at alpha= | 11.5 | deg
JavaFoil+Calcfoil stall+Eppler ext transition |  |  |  | L/D Max: | 52.156 | at alpha= | 6 | deg
Re: | 250000 |  |  | Cd Min: | 0.00742 | at alpha= | 0 | deg
Mach: | 0.1 |  |  | Cl=0 at alpha= | 0 | deg
|  |  |  | @ Cl=0.1, Cd= | 0.00742
|  |  |  | @ Cl=0.4, Cd= | 0.010816
|  |  |  | @ Cl=0.6, Cd= | 0.012298
alpha (deg) | Cl | Cd | Cm | Cl/Cd
-17 | -0.646 | 0.18503 | 0.012 | -3.493
-16.5 | -0.675 | 0.17334 | 0.012 | -3.896
-16 | -0.704 | 0.16321 | 0.012 | -4.312
-15.5 | -0.731 | 0.1518 | 0.012 | -4.815
-15 | -0.756 | 0.14151 | 0.012 | -5.345
-14.5 | -0.78 | 0.12797 | 0.011 | -6.093
-14 | -0.8 | 0.1216 | 0.011 | -6.582
-13.5 | -0.818 | 0.11222 | 0.011 | -7.285
-13 | -0.831 | 0.10447 | 0.011 | -7.955
-12.5 | -0.84 | 0.09652 | 0.011 | -8.706
-12 | -0.845 | 0.09005 | 0.01 | -9.382
-11.5 | -0.845 | 0.08348 | 0.01 | -10.117
-11 | -0.839 | 0.07842 | 0.01 | -10.7
-10.5 | -0.829 | 0.07238 | 0.009 | -11.446
-10 | -0.812 | 0.06773 | 0.008 | -11.996
-9.5 | -0.793 | 0.06281 | 0.008 | -12.618
-9 | -0.768 | 0.05881 | 0.008 | -13.057
-8.5 | -0.739 | 0.05501 | 0.007 | -13.442
-8 | -0.707 | 0.05185 | 0.007 | -13.643
-7.5 | -0.669 | 0.04847 | 0.007 | -13.793
-7 | -0.629 | 0.04549 | 0.006 | -13.818
-6.5 | -0.587 | 0.04287 | 0.006 | -13.703
-6 | -0.671 | 0.01307 | 0.011 | -51.364
-5.5 | -0.618 | 0.01255 | 0.01 | -49.256
-5 | -0.564 | 0.01214 | 0.01 | -46.487
-4.5 | -0.51 | 0.01175 | 0.009 | -43.393
-4 | -0.455 | 0.0113 | 0.008 | -40.218
-3.5 | -0.399 | 0.01093 | 0.007 | -36.491
-3 | -0.343 | 0.00941 | 0.006 | -36.406
-2.5 | -0.286 | 0.00819 | 0.005 | -34.905
-2 | -0.229 | 0.00799 | 0.004 | -28.671
-1.5 | -0.172 | 0.00771 | 0.003 | -22.294
-1 | -0.115 | 0.00747 | 0.002 | -15.355
-0.5 | -0.057 | 0.00747 | 0.001 | -7.68
0 | 0 | 0.00742 | 0 | 0
0.5 | 0.058 | 0.00742 | -0.001 | 7.794
1 | 0.116 | 0.00742 | -0.002 | 15.586
1.5 | 0.173 | 0.00767 | -0.003 | 22.62
2 | 0.231 | 0.00794 | -0.004 | 29.087
2.5 | 0.288 | 0.00814 | -0.005 | 35.418
3 | 0.346 | 0.00936 | -0.006 | 36.895
3.5 | 0.402 | 0.01087 | -0.007 | 37.004
4 | 0.459 | 0.01124 | -0.008 | 40.791
4.5 | 0.514 | 0.01168 | -0.009 | 44.026
5 | 0.57 | 0.01207 | -0.01 | 47.175
5.5 | 0.624 | 0.01248 | -0.01 | 49.997
6 | 0.677 | 0.01299 | -0.011 | 52.156
6.5 | 0.587 | 0.04287 | -0.006 | 13.703
7 | 0.629 | 0.04549 | -0.006 | 13.818
7.5 | 0.669 | 0.04847 | -0.007 | 13.793
8 | 0.707 | 0.05185 | -0.007 | 13.643
8.5 | 0.739 | 0.05501 | -0.007 | 13.442
9 | 0.768 | 0.05881 | -0.008 | 13.057
9.5 | 0.793 | 0.06281 | -0.008 | 12.618
10 | 0.812 | 0.06773 | -0.008 | 11.996
10.5 | 0.829 | 0.07238 | -0.009 | 11.446
11 | 0.839 | 0.07842 | -0.009 | 10.7
11.5 | 0.845 | 0.08348 | -0.01 | 10.117
12 | 0.845 | 0.09005 | -0.01 | 9.382
12.5 | 0.84 | 0.09652 | -0.01 | 8.706
13 | 0.831 | 0.10447 | -0.011 | 7.955
13.5 | 0.818 | 0.11222 | -0.011 | 7.285
14 | 0.8 | 0.1216 | -0.011 | 6.582
14.5 | 0.78 | 0.12797 | -0.011 | 6.093
15 | 0.756 | 0.14151 | -0.011 | 5.345
15.5 | 0.731 | 0.1518 | -0.012 | 4.815
16 | 0.704 | 0.16321 | -0.012 | 4.312
16.5 | 0.675 | 0.17334 | -0.012 | 3.896

## 20. Re 250k Mach 0.10 (2)
BIGFOIL.COM POLAR EXPORT
raf27
RAF 27 |  |  |  | Cl Max: | 0.8679 | at alpha= | 9.5 | deg
XFOIL ncrit=9 |  |  |  | L/D Max: | 51.3481 | at alpha= | 3.5 | deg
Re: | 250000 |  |  | Cd Min: | 0.16358 | at alpha= | 14.5 | deg
Mach: | 0.1 |  |  | Cl=0 at alpha= | -0.00051813 | deg
|  |  |  | @ Cl=0.1, Cd= | 0.0084844
|  |  |  | @ Cl=0.4, Cd= | 0.0091397
|  |  |  | @ Cl=0.6, Cd= | 0.013375
alpha (deg) | Cl | Cd | Cm | Cl/Cd
-14.5 | -0.6619 | 0.16338 | 0.0117 | -4.0513
-14 | -0.6471 | 0.15502 | 0.0124 | -4.1743
-13.5 | -0.6346 | 0.14835 | 0.0107 | -4.2777
-13 | -0.6311 | 0.13982 | 0.0068 | -4.5137
-12.5 | -0.6453 | 0.12741 | -0.0032 | -5.0648
-12 | -0.651 | 0.11624 | -0.0058 | -5.6005
-11.5 | -0.6387 | 0.11073 | -0.0056 | -5.7681
-11 | -0.6422 | 0.10165 | -0.0097 | -6.3178
-10 | -0.8629 | 0.05104 | -0.0311 | -16.9063
-9.5 | -0.8679 | 0.04406 | -0.0262 | -19.6981
-8.5 | -0.8602 | 0.03102 | -0.0147 | -27.7305
-8 | -0.8311 | 0.02694 | -0.0108 | -30.85
-7.5 | -0.795 | 0.02372 | -0.0073 | -33.516
-7 | -0.7561 | 0.02117 | -0.004 | -35.7156
-6.5 | -0.7188 | 0.01841 | -0.0007 | -39.044
-6 | -0.6821 | 0.01653 | 0.003 | -41.2644
-5.5 | -0.6438 | 0.0153 | 0.0064 | -42.0784
-5 | -0.609 | 0.01382 | 0.0104 | -44.0666
-4.5 | -0.5766 | 0.01216 | 0.0146 | -47.4178
-4 | -0.5455 | 0.01068 | 0.0187 | -51.0768
-3.5 | -0.5105 | 0.00994 | 0.0224 | -51.3581
-3 | -0.4763 | 0.00942 | 0.0264 | -50.5626
-2 | -0.3457 | 0.00894 | 0.0224 | -38.6689
-1.5 | -0.2681 | 0.00875 | 0.0184 | -30.64
-1 | -0.1869 | 0.00859 | 0.0138 | -21.7579
-0.5 | -0.0964 | 0.00848 | 0.0074 | -11.3679
0 | 0.0001 | 0.00842 | 0 | 0.011876
0.5 | 0.0964 | 0.00848 | -0.0074 | 11.3679
1 | 0.1868 | 0.00859 | -0.0138 | 21.7462
1.5 | 0.268 | 0.00875 | -0.0184 | 30.6286
2 | 0.3457 | 0.00894 | -0.0224 | 38.6689
3 | 0.4762 | 0.00942 | -0.0264 | 50.552
3.5 | 0.5104 | 0.00994 | -0.0224 | 51.3481
4 | 0.5454 | 0.01068 | -0.0187 | 51.0674
4.5 | 0.5765 | 0.01216 | -0.0146 | 47.4095
5 | 0.6088 | 0.01383 | -0.0104 | 44.0202
5.5 | 0.6438 | 0.01528 | -0.0064 | 42.1335
6 | 0.6819 | 0.01654 | -0.003 | 41.2273
6.5 | 0.7187 | 0.01843 | 0.0007 | 38.9962
7 | 0.7559 | 0.02126 | 0.004 | 35.555
7.5 | 0.795 | 0.02371 | 0.0073 | 33.5302
8 | 0.831 | 0.02695 | 0.0108 | 30.8349
8.5 | 0.8602 | 0.031 | 0.0147 | 27.7484
9.5 | 0.8679 | 0.044 | 0.0262 | 19.725
10 | 0.8613 | 0.05132 | 0.0311 | 16.7829
11 | 0.6433 | 0.1016 | 0.0097 | 6.3317
11.5 | 0.6413 | 0.11029 | 0.0059 | 5.8147
12 | 0.6519 | 0.11627 | 0.0056 | 5.6068
12.5 | 0.6449 | 0.12778 | 0.0027 | 5.047
13 | 0.6319 | 0.13993 | -0.0071 | 4.5158
13.5 | 0.6357 | 0.14842 | -0.0109 | 4.2831
14 | 0.6483 | 0.15507 | -0.0126 | 4.1807
14.5 | 0.6624 | 0.16358 | -0.012 | 4.0494

## 21. Re 250k Mach 0.25 (1)
BIGFOIL.COM POLAR EXPORT
raf27
RAF 27 |  |  |  | Cl Max: | 0.808 | at alpha= | 10.5 | deg
JavaFoil+Calcfoil stall+Eppler ext transition |  |  |  | L/D Max: | 49.976 | at alpha= | 5.5 | deg
Re: | 250000 |  |  | Cd Min: | 0.00746 | at alpha= | 0 | deg
Mach: | 0.25 |  |  | Cl=0 at alpha= | 0 | deg
|  |  |  | @ Cl=0.1, Cd= | 0.0075073
|  |  |  | @ Cl=0.4, Cd= | 0.010699
|  |  |  | @ Cl=0.6, Cd= | 0.22299
alpha (deg) | Cl | Cd | Cm | Cl/Cd
-15.5 | -0.419 | 0.22299 | 0.01 | -1.88
-15 | -0.486 | 0.18736 | 0.01 | -2.594
-14.5 | -0.548 | 0.16743 | 0.01 | -3.273
-14 | -0.605 | 0.14865 | 0.01 | -4.072
-13.5 | -0.657 | 0.13282 | 0.01 | -4.946
-13 | -0.702 | 0.12119 | 0.01 | -5.792
-12.5 | -0.74 | 0.10874 | 0.01 | -6.804
-12 | -0.77 | 0.10005 | 0.01 | -7.694
-11.5 | -0.791 | 0.09159 | 0.01 | -8.638
-11 | -0.804 | 0.08343 | 0.01 | -9.635
-10.5 | -0.808 | 0.07699 | 0.009 | -10.495
-10 | -0.804 | 0.07029 | 0.009 | -11.435
-9.5 | -0.792 | 0.06545 | 0.008 | -12.103
-9 | -0.774 | 0.06065 | 0.008 | -12.759
-8.5 | -0.75 | 0.05619 | 0.008 | -13.344
-8 | -0.72 | 0.05242 | 0.007 | -13.743
-7.5 | -0.682 | 0.04945 | 0.007 | -13.792
-7 | -0.642 | 0.04622 | 0.006 | -13.891
-6.5 | -0.601 | 0.04329 | 0.006 | -13.88
-6 | -0.558 | 0.04076 | 0.006 | -13.7
-5.5 | -0.634 | 0.01287 | 0.011 | -49.22
-5 | -0.579 | 0.01237 | 0.01 | -46.806
-4.5 | -0.523 | 0.01195 | 0.009 | -43.782
-4 | -0.467 | 0.01144 | 0.008 | -40.771
-3.5 | -0.409 | 0.01114 | 0.007 | -36.766
-3 | -0.352 | 0.00943 | 0.006 | -37.325
-2.5 | -0.294 | 0.0083 | 0.005 | -35.391
-2 | -0.235 | 0.00816 | 0.004 | -28.828
-1.5 | -0.177 | 0.00794 | 0.003 | -22.246
-1 | -0.118 | 0.00757 | 0.002 | -15.567
-0.5 | -0.059 | 0.00753 | 0.001 | -7.827
0 | 0 | 0.00746 | 0 | 0
0.5 | 0.059 | 0.00748 | -0.001 | 7.946
1 | 0.119 | 0.00752 | -0.002 | 15.805
1.5 | 0.178 | 0.00789 | -0.003 | 22.575
2 | 0.237 | 0.00811 | -0.004 | 29.258
2.5 | 0.296 | 0.00825 | -0.005 | 35.92
3 | 0.355 | 0.00938 | -0.006 | 37.837
3.5 | 0.413 | 0.01108 | -0.007 | 37.291
4 | 0.471 | 0.01138 | -0.008 | 41.362
4.5 | 0.528 | 0.01188 | -0.009 | 44.43
5 | 0.584 | 0.0123 | -0.01 | 47.508
5.5 | 0.64 | 0.0128 | -0.011 | 49.976
6 | 0.558 | 0.04076 | -0.006 | 13.7
6.5 | 0.601 | 0.04329 | -0.006 | 13.88
7 | 0.642 | 0.04622 | -0.006 | 13.891
7.5 | 0.682 | 0.04945 | -0.007 | 13.792
8 | 0.72 | 0.05242 | -0.007 | 13.743
8.5 | 0.75 | 0.05619 | -0.007 | 13.344
9 | 0.774 | 0.06065 | -0.008 | 12.759
9.5 | 0.792 | 0.06545 | -0.008 | 12.103
10 | 0.804 | 0.07029 | -0.009 | 11.435
10.5 | 0.808 | 0.07699 | -0.009 | 10.495
11 | 0.804 | 0.08343 | -0.01 | 9.635
11.5 | 0.791 | 0.09159 | -0.01 | 8.638
12 | 0.77 | 0.10005 | -0.01 | 7.694
12.5 | 0.74 | 0.10874 | -0.01 | 6.804
13 | 0.702 | 0.12119 | -0.01 | 5.792
13.5 | 0.657 | 0.13282 | -0.01 | 4.946
14 | 0.605 | 0.14865 | -0.01 | 4.072
14.5 | 0.548 | 0.16743 | -0.01 | 3.273
15 | 0.486 | 0.18736 | -0.01 | 2.594
15.5 | 0.419 | 0.22299 | -0.01 | 1.88

## 22. Re 250k Mach 0.25 (2)
BIGFOIL.COM POLAR EXPORT
raf27
RAF 27 |  |  |  | Cl Max: | 0.8472 | at alpha= | 8.5 | deg
XFOIL ncrit=9 |  |  |  | L/D Max: | 50.6873 | at alpha= | 3.5 | deg
Re: | 250000 |  |  | Cd Min: | 0.15237 | at alpha= | 13.5 | deg
Mach: | 0.25 |  |  | Cl=0 at alpha= | -0.00051813 | deg
|  |  |  | @ Cl=0.1, Cd= | 0.0084667
|  |  |  | @ Cl=0.4, Cd= | 0.0092498
|  |  |  | @ Cl=0.6, Cd= | 0.013587
alpha (deg) | Cl | Cd | Cm | Cl/Cd
-10.5 | -0.6895 | 0.07688 | -0.0255 | -8.9685
-10 | -0.7926 | 0.0549 | -0.04 | -14.4372
-9.5 | -0.8218 | 0.04991 | -0.0346 | -16.4656
-9 | -0.8468 | 0.0425 | -0.0284 | -19.9247
-8.5 | -0.847 | 0.03646 | -0.0229 | -23.2309
-8 | -0.8332 | 0.0312 | -0.0172 | -26.7051
-7.5 | -0.8079 | 0.02666 | -0.0121 | -30.3038
-7 | -0.7724 | 0.02362 | -0.0078 | -32.7011
-6.5 | -0.7353 | 0.01986 | -0.0039 | -37.0242
-6 | -0.6951 | 0.01803 | -0.0001 | -38.5524
-5.5 | -0.6599 | 0.01593 | 0.0043 | -41.425
-5 | -0.6233 | 0.01449 | 0.0085 | -43.0159
-4.5 | -0.5878 | 0.01311 | 0.0129 | -44.836
-4 | -0.5585 | 0.01123 | 0.0177 | -49.7329
-3.5 | -0.5237 | 0.01033 | 0.0217 | -50.697
-3 | -0.4891 | 0.00975 | 0.026 | -50.1641
-2.5 | -0.4251 | 0.00932 | 0.0245 | -45.6116
-2 | -0.3478 | 0.00908 | 0.0207 | -38.304
-1.5 | -0.2706 | 0.00884 | 0.0173 | -30.6109
-1 | -0.1881 | 0.00863 | 0.013 | -21.7961
-0.5 | -0.0964 | 0.00846 | 0.0069 | -11.3948
0 | 0.0001 | 0.00838 | 0 | 0.011933
0.5 | 0.0964 | 0.00846 | -0.0069 | 11.3948
1 | 0.1881 | 0.00863 | -0.0129 | 21.7961
1.5 | 0.2704 | 0.00884 | -0.0173 | 30.5882
2 | 0.3477 | 0.00908 | -0.0207 | 38.293
2.5 | 0.4247 | 0.00933 | -0.0244 | 45.5198
3 | 0.489 | 0.00975 | -0.026 | 50.1538
3.5 | 0.5236 | 0.01033 | -0.0217 | 50.6873
4 | 0.5584 | 0.01123 | -0.0177 | 49.724
4.5 | 0.5877 | 0.01311 | -0.0129 | 44.8284
5 | 0.6233 | 0.01449 | -0.0085 | 43.0159
5.5 | 0.6599 | 0.01592 | -0.0043 | 41.451
6 | 0.695 | 0.01805 | 0.0002 | 38.5042
6.5 | 0.7353 | 0.01986 | 0.0039 | 37.0242
7 | 0.7723 | 0.0236 | 0.0078 | 32.7246
7.5 | 0.8078 | 0.02666 | 0.0121 | 30.3001
8 | 0.8331 | 0.03121 | 0.0172 | 26.6934
8.5 | 0.8472 | 0.03642 | 0.0229 | 23.2619
9 | 0.8468 | 0.0425 | 0.0284 | 19.9247
9.5 | 0.8213 | 0.04999 | 0.0346 | 16.4293
10 | 0.7914 | 0.05517 | 0.0399 | 14.3448
10.5 | 0.5329 | 0.09036 | 0.0157 | 5.8975
11 | 0.5238 | 0.10043 | 0.0123 | 5.2156
11.5 | 0.5437 | 0.10571 | 0.0152 | 5.1433
12 | 0.6272 | 0.12455 | -0.0001 | 5.0357
12.5 | 0.6387 | 0.13232 | 0.0015 | 4.8269
13 | 0.6362 | 0.1425 | -0.005 | 4.4646
13.5 | 0.6312 | 0.15237 | -0.0127 | 4.1425

## 23. Re 250k Mach 0.50 (1)
BIGFOIL.COM POLAR EXPORT
raf27
RAF 27 |  |  |  | Cl Max: | 1.04 | at alpha= | 20 | deg
JavaFoil+Calcfoil stall+Eppler ext transition |  |  |  | L/D Max: | 45.556 | at alpha= | 4.5 | deg
Re: | 250000 |  |  | Cd Min: | 0.00768 | at alpha= | 0 | deg
Mach: | 0.5 |  |  | Cl=0 at alpha= | 0 | deg
|  |  |  | @ Cl=0.1, Cd= | 0.0079081
|  |  |  | @ Cl=0.4, Cd= | 0.0099481
|  |  |  | @ Cl=0.6, Cd= | 0.14458
alpha (deg) | Cl | Cd | Cm | Cl/Cd
-20 | -1.039 | 0.32398 | 0.023 | -3.208
-19.5 | -1.015 | 0.23723 | 0.023 | -4.28
-19 | -0.991 | 0.2352 | 0.022 | -4.213
-18.5 | -0.966 | 0.22633 | 0.022 | -4.268
-18 | -0.941 | 0.22203 | 0.021 | -4.239
-17.5 | -0.916 | 0.21089 | 0.021 | -4.345
-17 | -0.891 | 0.22397 | 0.02 | -3.976
-16.5 | -0.865 | 0.20711 | 0.019 | -4.177
-16 | -0.837 | 0.19414 | 0.018 | -4.313
-15.5 | -0.811 | 0.18589 | 0.017 | -4.365
-15 | -0.785 | 0.19118 | 0.016 | -4.108
-14.5 | -0.76 | 0.18658 | 0.015 | -4.073
-14 | -0.734 | 0.1826 | 0.015 | -4.022
-13.5 | -0.709 | 0.17873 | 0.014 | -3.967
-13 | -0.683 | 0.17283 | 0.014 | -3.954
-12.5 | -0.656 | 0.15797 | 0.013 | -4.156
-12 | -0.63 | 0.14882 | 0.011 | -4.233
-11.5 | -0.604 | 0.14436 | 0.011 | -4.185
-11 | -0.578 | 0.14121 | 0.01 | -4.096
-10.5 | -0.553 | 0.138 | 0.01 | -4.004
-10 | -0.527 | 0.13484 | 0.009 | -3.906
-9.5 | -0.501 | 0.13756 | 0.009 | -3.64
-9 | -0.475 | 0.12065 | 0.008 | -3.934
-8.5 | -0.599 | 0.08402 | 0.008 | -7.127
-8 | -0.72 | 0.06412 | 0.008 | -11.224
-7.5 | -0.708 | 0.0557 | 0.007 | -12.708
-7 | -0.682 | 0.05038 | 0.007 | -13.538
-6.5 | -0.648 | 0.04662 | 0.006 | -13.902
-6 | -0.609 | 0.04293 | 0.006 | -14.178
-5.5 | -0.565 | 0.04005 | 0.006 | -14.116
-5 | -0.519 | 0.03744 | 0.005 | -13.873
-4.5 | -0.58 | 0.01292 | 0.01 | -44.877
-4 | -0.519 | 0.01242 | 0.009 | -41.744
-3.5 | -0.456 | 0.01193 | 0.008 | -38.211
-3 | -0.392 | 0.00987 | 0.007 | -39.742
-2.5 | -0.328 | 0.00879 | 0.006 | -37.294
-2 | -0.263 | 0.00857 | 0.004 | -30.675
-1.5 | -0.197 | 0.00836 | 0.003 | -23.604
-1 | -0.132 | 0.00816 | 0.002 | -16.14
-0.5 | -0.066 | 0.00775 | 0.001 | -8.496
0 | 0 | 0.00768 | 0 | 0
0.5 | 0.066 | 0.0077 | -0.001 | 8.628
1 | 0.133 | 0.00811 | -0.002 | 16.384
1.5 | 0.199 | 0.00831 | -0.003 | 23.961
2 | 0.265 | 0.00851 | -0.004 | 31.143
2.5 | 0.331 | 0.00874 | -0.006 | 37.866
3 | 0.396 | 0.00982 | -0.007 | 40.309
3.5 | 0.46 | 0.01187 | -0.008 | 38.774
4 | 0.524 | 0.01236 | -0.009 | 42.369
4.5 | 0.585 | 0.01285 | -0.01 | 45.556
5 | 0.519 | 0.03744 | -0.005 | 13.873
5.5 | 0.565 | 0.04005 | -0.006 | 14.116
6 | 0.609 | 0.04293 | -0.006 | 14.178
6.5 | 0.648 | 0.04662 | -0.006 | 13.902
7 | 0.682 | 0.05094 | -0.007 | 13.387
7.5 | 0.708 | 0.05655 | -0.007 | 12.515
8 | 0.72 | 0.06503 | -0.008 | 11.069
8.5 | 0.599 | 0.08402 | -0.008 | 7.127
9 | 0.475 | 0.12065 | -0.008 | 3.934
9.5 | 0.501 | 0.13756 | -0.009 | 3.64
10 | 0.527 | 0.13938 | -0.009 | 3.778
10.5 | 0.553 | 0.1423 | -0.01 | 3.883
11 | 0.578 | 0.14579 | -0.01 | 3.967
11.5 | 0.604 | 0.14436 | -0.011 | 4.185
12 | 0.63 | 0.14882 | -0.011 | 4.233
12.5 | 0.657 | 0.15849 | -0.012 | 4.142
13 | 0.684 | 0.15852 | -0.014 | 4.313
13.5 | 0.709 | 0.16009 | -0.014 | 4.431
14 | 0.735 | 0.1652 | -0.015 | 4.448
14.5 | 0.76 | 0.18629 | -0.015 | 4.079
15 | 0.785 | 0.19087 | -0.016 | 4.114
15.5 | 0.811 | 0.18321 | -0.017 | 4.429
16 | 0.837 | 0.19257 | -0.017 | 4.348
16.5 | 0.865 | 0.21109 | -0.019 | 4.096
17 | 0.891 | 0.22371 | -0.02 | 3.981
17.5 | 0.916 | 0.23764 | -0.02 | 3.853
18 | 0.94 | 0.23415 | -0.021 | 4.016
18.5 | 0.966 | 0.22694 | -0.021 | 4.256
19 | 0.991 | 0.23485 | -0.022 | 4.219
19.5 | 1.015 | 0.23691 | -0.022 | 4.286
20 | 1.04 | 0.25879 | -0.023 | 4.018

## 24. Re 250k Mach 0.50 (2)
BIGFOIL.COM POLAR EXPORT
raf27
RAF 27 |  |  |  | Cl Max: | 0.8778 | at alpha= | 20 | deg
XFOIL ncrit=9 |  |  |  | L/D Max: | 46.9847 | at alpha= | 3 | deg
Re: | 250000 |  |  | Cd Min: | 0.27295 | at alpha= | 20 | deg
Mach: | 0.5 |  |  | Cl=0 at alpha= | 0.00059172 | deg
|  |  |  | @ Cl=0.1, Cd= | 0.0086461
|  |  |  | @ Cl=0.4, Cd= | 0.010006
|  |  |  | @ Cl=0.6, Cd= | 0.12577
alpha (deg) | Cl | Cd | Cm | Cl/Cd
-20 | -0.8768 | 0.27232 | 0.0733 | -3.2197
-19.5 | -0.856 | 0.26456 | 0.0692 | -3.2356
-19 | -0.8355 | 0.25642 | 0.0643 | -3.2583
-18.5 | -0.8188 | 0.24954 | 0.0574 | -3.2812
-18 | -0.8062 | 0.24346 | 0.0505 | -3.3114
-17.5 | -0.7784 | 0.23115 | 0.0494 | -3.3675
-17 | -0.7568 | 0.22316 | 0.0463 | -3.3913
-16.5 | -0.7372 | 0.2152 | 0.0422 | -3.4257
-16 | -0.7205 | 0.2071 | 0.0367 | -3.479
-15.5 | -0.714 | 0.20074 | 0.029 | -3.5568
-15 | -0.6857 | 0.18997 | 0.029 | -3.6095
-14.5 | -0.6672 | 0.18214 | 0.0258 | -3.6631
-14 | -0.6528 | 0.17391 | 0.0212 | -3.7537
-13.5 | -0.6531 | 0.16605 | 0.0127 | -3.9332
-13 | -0.631 | 0.15607 | 0.0124 | -4.0431
-12.5 | -0.6126 | 0.14872 | 0.0107 | -4.1192
-12 | -0.62 | 0.13979 | 0.0013 | -4.4352
-11.5 | -0.606 | 0.13006 | 0.0005 | -4.6594
-11 | -0.5934 | 0.12203 | -0.0012 | -4.8627
-10.5 | -0.5967 | 0.10924 | -0.0063 | -5.4623
-10 | -0.6136 | 0.0938 | -0.0151 | -6.5416
-9.5 | -0.6261 | 0.0818 | -0.021 | -7.654
-9 | -0.6463 | 0.06853 | -0.0291 | -9.4309
-8.5 | -0.6757 | 0.05558 | -0.0389 | -12.1573
-8 | -0.7108 | 0.04601 | -0.0435 | -15.4488
-7.5 | -0.746 | 0.03981 | -0.0387 | -18.739
-7 | -0.7706 | 0.03403 | -0.0304 | -22.6447
-6.5 | -0.7718 | 0.02867 | -0.0224 | -26.9201
-6 | -0.7525 | 0.02414 | -0.0148 | -31.1723
-5.5 | -0.7168 | 0.02081 | -0.0081 | -34.445
-5 | -0.6806 | 0.0178 | -0.0017 | -38.236
-4.5 | -0.6447 | 0.01575 | 0.005 | -40.9333
-4 | -0.6095 | 0.01422 | 0.0115 | -42.8622
-3.5 | -0.5791 | 0.01246 | 0.0181 | -46.4767
-3 | -0.5221 | 0.01111 | 0.0191 | -46.9937
-2.5 | -0.4365 | 0.01024 | 0.0154 | -42.627
-2 | -0.3518 | 0.00968 | 0.0124 | -36.343
-1.5 | -0.2641 | 0.00929 | 0.0092 | -28.4284
-1 | -0.1706 | 0.0089 | 0.0048 | -19.1685
-0.5 | -0.0844 | 0.00859 | 0.0021 | -9.8254
0 | -0.0001 | 0.00846 | 0 | -0.01182
0.5 | 0.0844 | 0.00859 | -0.0021 | 9.8254
1 | 0.1706 | 0.0089 | -0.0048 | 19.1685
1.5 | 0.264 | 0.00929 | -0.0091 | 28.4177
2 | 0.3517 | 0.00968 | -0.0124 | 36.3326
2.5 | 0.4361 | 0.01025 | -0.0153 | 42.5463
3 | 0.522 | 0.01111 | -0.0191 | 46.9847
3.5 | 0.5789 | 0.01246 | -0.0181 | 46.4607
4 | 0.6094 | 0.01423 | -0.0115 | 42.825
4.5 | 0.6447 | 0.01575 | -0.005 | 40.9333
5 | 0.6805 | 0.0178 | 0.0017 | 38.2303
5.5 | 0.7168 | 0.02081 | 0.0081 | 34.445
6 | 0.7524 | 0.02415 | 0.0148 | 31.1553
6.5 | 0.7719 | 0.02867 | 0.0224 | 26.9236
7 | 0.77 | 0.03408 | 0.0305 | 22.5939
7.5 | 0.7456 | 0.0398 | 0.0387 | 18.7337
8 | 0.7114 | 0.04598 | 0.0435 | 15.4719
8.5 | 0.6774 | 0.05531 | 0.0394 | 12.2473
9 | 0.6472 | 0.06839 | 0.0292 | 9.4634
9.5 | 0.6255 | 0.08253 | 0.0202 | 7.5791
10 | 0.6145 | 0.0936 | 0.0153 | 6.5652
10.5 | 0.5977 | 0.10921 | 0.0062 | 5.4729
11 | 0.5939 | 0.12212 | 0.0009 | 4.8632
11.5 | 0.6072 | 0.13007 | -0.0005 | 4.6683
12 | 0.6211 | 0.13977 | -0.0014 | 4.4437
12.5 | 0.6135 | 0.14875 | -0.0108 | 4.1244
13 | 0.632 | 0.15613 | -0.0125 | 4.0479
13.5 | 0.654 | 0.16613 | -0.0129 | 3.9367
14 | 0.6538 | 0.17398 | -0.0213 | 3.7579
14.5 | 0.668 | 0.18229 | -0.026 | 3.6645
15 | 0.6868 | 0.19011 | -0.0291 | 3.6126
15.5 | 0.7149 | 0.20085 | -0.0291 | 3.5594
16 | 0.7209 | 0.20729 | -0.0371 | 3.4777
16.5 | 0.7382 | 0.21539 | -0.0424 | 3.4273
17 | 0.7579 | 0.22345 | -0.0464 | 3.3918
17.5 | 0.7794 | 0.2315 | -0.0495 | 3.3667
18 | 0.8067 | 0.24372 | -0.0508 | 3.3099
18.5 | 0.8198 | 0.24999 | -0.0576 | 3.2793
19 | 0.8366 | 0.25689 | -0.0645 | 3.2566
19.5 | 0.857 | 0.26511 | -0.0694 | 3.2326
20 | 0.8778 | 0.27295 | -0.0736 | 3.216

## 25. Re 500k Mach 0.00 (1)
BIGFOIL.COM POLAR EXPORT
raf27
RAF 27 |  |  |  | Cl Max: | 0.854 | at alpha= | 12 | deg
JavaFoil+Calcfoil stall+Eppler ext transition |  |  |  | L/D Max: | 66.225 | at alpha= | 7.5 | deg
Re: | 500000 |  |  | Cd Min: | 0.00573 | at alpha= | 0 | deg
Mach: | 0 |  |  | Cl=0 at alpha= | 0 | deg
|  |  |  | @ Cl=0.1, Cd= | 0.0057847
|  |  |  | @ Cl=0.4, Cd= | 0.00924
|  |  |  | @ Cl=0.6, Cd= | 0.010473
alpha (deg) | Cl | Cd | Cm | Cl/Cd
-17 | -0.692 | 0.15849 | 0.014 | -4.368
-16.5 | -0.718 | 0.15031 | 0.013 | -4.776
-16 | -0.743 | 0.14265 | 0.013 | -5.205
-15.5 | -0.766 | 0.13267 | 0.013 | -5.773
-15 | -0.787 | 0.12439 | 0.013 | -6.33
-14.5 | -0.807 | 0.11688 | 0.012 | -6.903
-14 | -0.823 | 0.10806 | 0.012 | -7.621
-13.5 | -0.837 | 0.10118 | 0.012 | -8.272
-13 | -0.847 | 0.09456 | 0.011 | -8.956
-12.5 | -0.853 | 0.08835 | 0.011 | -9.653
-12 | -0.854 | 0.0828 | 0.011 | -10.32
-11.5 | -0.851 | 0.07658 | 0.01 | -11.118
-11 | -0.844 | 0.07179 | 0.01 | -11.753
-10.5 | -0.831 | 0.0674 | 0.009 | -12.334
-10 | -0.813 | 0.06312 | 0.009 | -12.888
-9.5 | -0.793 | 0.05944 | 0.008 | -13.333
-9 | -0.767 | 0.05541 | 0.008 | -13.843
-8.5 | -0.738 | 0.05174 | 0.008 | -14.262
-8 | -0.706 | 0.04896 | 0.007 | -14.409
-7.5 | -0.82 | 0.0126 | 0.014 | -65.114
-7 | -0.771 | 0.01208 | 0.013 | -63.825
-6.5 | -0.72 | 0.01159 | 0.012 | -62.159
-6 | -0.668 | 0.01111 | 0.011 | -60.134
-5.5 | -0.616 | 0.01071 | 0.01 | -57.488
-5 | -0.562 | 0.01028 | 0.009 | -54.673
-4.5 | -0.507 | 0.00991 | 0.009 | -51.191
-4 | -0.453 | 0.00832 | 0.008 | -54.415
-3.5 | -0.397 | 0.00929 | 0.007 | -42.716
-3 | -0.341 | 0.00793 | 0.006 | -42.988
-2.5 | -0.285 | 0.00651 | 0.005 | -43.729
-2 | -0.228 | 0.00636 | 0.004 | -35.844
-1.5 | -0.171 | 0.00609 | 0.003 | -28.115
-1 | -0.114 | 0.00583 | 0.002 | -19.58
-0.5 | -0.057 | 0.00582 | 0.001 | -9.816
0 | 0 | 0.00573 | 0 | 0
0.5 | 0.058 | 0.00577 | -0.001 | 9.969
1 | 0.115 | 0.00579 | -0.002 | 19.886
1.5 | 0.173 | 0.00604 | -0.003 | 28.549
2 | 0.23 | 0.00632 | -0.004 | 36.392
2.5 | 0.287 | 0.00646 | -0.005 | 44.406
3 | 0.344 | 0.00789 | -0.006 | 43.585
3.5 | 0.4 | 0.00924 | -0.007 | 43.335
4 | 0.456 | 0.00827 | -0.008 | 55.197
4.5 | 0.512 | 0.00985 | -0.009 | 51.955
5 | 0.567 | 0.01021 | -0.009 | 55.501
5.5 | 0.621 | 0.01064 | -0.01 | 58.38
6 | 0.674 | 0.01104 | -0.011 | 61.083
6.5 | 0.727 | 0.01151 | -0.012 | 63.165
7 | 0.778 | 0.01199 | -0.013 | 64.886
7.5 | 0.828 | 0.0125 | -0.014 | 66.225
8 | 0.706 | 0.04896 | -0.007 | 14.409
8.5 | 0.738 | 0.05174 | -0.007 | 14.262
9 | 0.767 | 0.05541 | -0.008 | 13.843
9.5 | 0.793 | 0.05944 | -0.008 | 13.333
10 | 0.813 | 0.06312 | -0.009 | 12.888
10.5 | 0.831 | 0.0674 | -0.009 | 12.334
11 | 0.844 | 0.07179 | -0.01 | 11.753
11.5 | 0.851 | 0.07658 | -0.01 | 11.118
12 | 0.854 | 0.0828 | -0.011 | 10.32
12.5 | 0.853 | 0.08835 | -0.011 | 9.653
13 | 0.847 | 0.09456 | -0.011 | 8.956
13.5 | 0.837 | 0.10118 | -0.012 | 8.272
14 | 0.823 | 0.10806 | -0.012 | 7.621
14.5 | 0.807 | 0.11688 | -0.012 | 6.903
15 | 0.787 | 0.12439 | -0.013 | 6.33
15.5 | 0.766 | 0.13267 | -0.013 | 5.773
16 | 0.743 | 0.14265 | -0.013 | 5.205
16.5 | 0.718 | 0.15031 | -0.013 | 4.776
17 | 0.692 | 0.15849 | -0.013 | 4.368

## 26. Re 500k Mach 0.00 (2)
BIGFOIL.COM POLAR EXPORT
raf27
RAF 27 |  |  |  | Cl Max: | 0.9796 | at alpha= | 11 | deg
XFOIL ncrit=9 |  |  |  | L/D Max: | 56.7815 | at alpha= | 4 | deg
Re: | 500000 |  |  | Cd Min: | 0.18446 | at alpha= | 16 | deg
Mach: | 0 |  |  | Cl=0 at alpha= | -0.00090416 | deg
|  |  |  | @ Cl=0.1, Cd= | 0.0057052
|  |  |  | @ Cl=0.4, Cd= | 0.0077259
|  |  |  | @ Cl=0.6, Cd= | 0.010824
alpha (deg) | Cl | Cd | Cm | Cl/Cd
-15.5 | -0.6678 | 0.17677 | 0.0237 | -3.7778
-15 | -0.6647 | 0.16608 | 0.0172 | -4.0023
-14.5 | -0.6597 | 0.15612 | 0.0127 | -4.2256
-14 | -0.6602 | 0.14671 | 0.0103 | -4.5
-13.5 | -0.648 | 0.14143 | 0.0088 | -4.5818
-13 | -0.7406 | 0.10023 | -0.0081 | -7.389
-12.5 | -0.8272 | 0.07085 | -0.0272 | -11.6754
-12 | -0.8792 | 0.05508 | -0.0389 | -15.9622
-11.5 | -0.9595 | 0.04187 | -0.0389 | -22.9162
-11 | -0.9747 | 0.0381 | -0.0322 | -25.5827
-10.5 | -0.9758 | 0.03408 | -0.0262 | -28.6326
-10 | -0.9674 | 0.02964 | -0.0205 | -32.6383
-9.5 | -0.9451 | 0.02632 | -0.0158 | -35.9081
-9 | -0.9219 | 0.022 | -0.0113 | -41.9045
-8.5 | -0.8867 | 0.02031 | -0.0081 | -43.6583
-8 | -0.8482 | 0.01908 | -0.0052 | -44.4549
-7.5 | -0.8153 | 0.01677 | -0.0013 | -48.6166
-7 | -0.778 | 0.0155 | 0.002 | -50.1935
-6.5 | -0.7378 | 0.01463 | 0.005 | -50.4306
-6 | -0.7045 | 0.01307 | 0.0091 | -53.9021
-5.5 | -0.667 | 0.01206 | 0.0126 | -55.3068
-5 | -0.6275 | 0.01138 | 0.0157 | -55.1406
-4.5 | -0.5894 | 0.0106 | 0.019 | -55.6038
-4 | -0.5276 | 0.00929 | 0.0166 | -56.7922
-3.5 | -0.4587 | 0.00837 | 0.0131 | -54.8029
-3 | -0.3905 | 0.00762 | 0.0099 | -51.2467
-2.5 | -0.3187 | 0.00698 | 0.0063 | -45.659
-2 | -0.253 | 0.00644 | 0.0043 | -39.2857
-1.5 | -0.1841 | 0.00606 | 0.0018 | -30.3795
-1 | -0.1174 | 0.00575 | 0 | -20.4174
-0.5 | -0.0552 | 0.00559 | -0.0008 | -9.8748
0 | 0.0001 | 0.00554 | 0 | 0.018051
0.5 | 0.0552 | 0.00559 | 0.0008 | 9.8748
1 | 0.1174 | 0.00575 | 0 | 20.4174
1.5 | 0.184 | 0.00606 | -0.0018 | 30.363
2 | 0.253 | 0.00644 | -0.0043 | 39.2857
2.5 | 0.3187 | 0.00698 | -0.0062 | 45.659
3 | 0.3905 | 0.00762 | -0.0099 | 51.2467
3.5 | 0.4587 | 0.00838 | -0.0131 | 54.7375
4 | 0.5275 | 0.00929 | -0.0166 | 56.7815
4.5 | 0.5894 | 0.0106 | -0.0189 | 55.6038
5 | 0.6273 | 0.0114 | -0.0156 | 55.0263
5.5 | 0.667 | 0.01206 | -0.0126 | 55.3068
6 | 0.7044 | 0.01307 | -0.0091 | 53.8944
6.5 | 0.7387 | 0.01451 | -0.0051 | 50.9097
7 | 0.778 | 0.01549 | -0.002 | 50.226
7.5 | 0.8152 | 0.01677 | 0.0013 | 48.6106
8 | 0.848 | 0.01911 | 0.0053 | 44.3747
8.5 | 0.8865 | 0.02033 | 0.0082 | 43.6055
9 | 0.9219 | 0.022 | 0.0113 | 41.9045
9.5 | 0.9453 | 0.02623 | 0.0158 | 36.0389
10 | 0.9678 | 0.02955 | 0.0204 | 32.7513
10.5 | 0.9754 | 0.03416 | 0.0262 | 28.5539
11 | 0.9796 | 0.03759 | 0.0317 | 26.0601
11.5 | 0.9718 | 0.04067 | 0.038 | 23.8948
12 | 0.8796 | 0.05514 | 0.0387 | 15.9521
12.5 | 0.812 | 0.07446 | 0.0242 | 10.9052
13 | 0.646 | 0.13306 | -0.0057 | 4.855
13.5 | 0.6503 | 0.14109 | -0.0089 | 4.6091
14 | 0.6605 | 0.14724 | -0.0108 | 4.4859
14.5 | 0.6605 | 0.15644 | -0.0131 | 4.2221
15 | 0.6659 | 0.1662 | -0.0174 | 4.0066
15.5 | 0.6691 | 0.17693 | -0.024 | 3.7817
16 | 0.6798 | 0.18446 | -0.0274 | 3.6854

## 27. Re 500k Mach 0.10 (1)
BIGFOIL.COM POLAR EXPORT
raf27
RAF 27 |  |  |  | Cl Max: | 0.846 | at alpha= | 11.5 | deg
JavaFoil+Calcfoil stall+Eppler ext transition |  |  |  | L/D Max: | 66.29 | at alpha= | 7.5 | deg
Re: | 500000 |  |  | Cd Min: | 0.00575 | at alpha= | 0.5 | deg
Mach: | 0.1 |  |  | Cl=0 at alpha= | 0 | deg
|  |  |  | @ Cl=0.1, Cd= | 0.00575
|  |  |  | @ Cl=0.4, Cd= | 0.0091818
|  |  |  | @ Cl=0.6, Cd= | 0.0105
alpha (deg) | Cl | Cd | Cm | Cl/Cd
-17 | -0.647 | 0.16543 | 0.013 | -3.912
-16.5 | -0.676 | 0.1555 | 0.013 | -4.349
-16 | -0.705 | 0.14596 | 0.013 | -4.829
-15.5 | -0.732 | 0.13536 | 0.013 | -5.408
-15 | -0.758 | 0.12744 | 0.013 | -5.945
-14.5 | -0.781 | 0.11941 | 0.012 | -6.541
-14 | -0.802 | 0.11092 | 0.012 | -7.226
-13.5 | -0.819 | 0.10236 | 0.012 | -7.999
-13 | -0.832 | 0.0966 | 0.011 | -8.615
-12.5 | -0.841 | 0.09032 | 0.011 | -9.316
-12 | -0.846 | 0.08375 | 0.011 | -10.101
-11.5 | -0.846 | 0.07815 | 0.01 | -10.821
-11 | -0.84 | 0.07285 | 0.01 | -11.533
-10.5 | -0.829 | 0.06748 | 0.009 | -12.293
-10 | -0.813 | 0.06328 | 0.009 | -12.846
-9.5 | -0.793 | 0.05916 | 0.008 | -13.406
-9 | -0.768 | 0.05543 | 0.008 | -13.863
-8.5 | -0.74 | 0.05195 | 0.008 | -14.245
-8 | -0.708 | 0.04912 | 0.007 | -14.414
-7.5 | -0.823 | 0.01263 | 0.014 | -65.179
-7 | -0.774 | 0.01213 | 0.013 | -63.799
-6.5 | -0.723 | 0.0116 | 0.012 | -62.328
-6 | -0.671 | 0.0112 | 0.011 | -59.935
-5.5 | -0.618 | 0.01073 | 0.01 | -57.642
-5 | -0.564 | 0.01036 | 0.01 | -54.484
-4.5 | -0.51 | 0.01002 | 0.009 | -50.904
-4 | -0.455 | 0.0084 | 0.008 | -54.123
-3.5 | -0.399 | 0.00928 | 0.007 | -42.964
-3 | -0.343 | 0.00793 | 0.006 | -43.243
-2.5 | -0.286 | 0.00648 | 0.005 | -44.106
-2 | -0.229 | 0.00635 | 0.004 | -36.095
-1.5 | -0.172 | 0.00611 | 0.003 | -28.167
-1 | -0.115 | 0.00579 | 0.002 | -19.813
-0.5 | -0.057 | 0.00579 | 0.001 | -9.904
0 | 0 | 0.0058 | 0 | 0
0.5 | 0.058 | 0.00575 | -0.001 | 10.059
1 | 0.116 | 0.00575 | -0.002 | 20.124
1.5 | 0.173 | 0.00606 | -0.003 | 28.602
2 | 0.231 | 0.0063 | -0.004 | 36.647
2.5 | 0.288 | 0.00644 | -0.005 | 44.791
3 | 0.346 | 0.00788 | -0.006 | 43.843
3.5 | 0.402 | 0.00923 | -0.007 | 43.586
4 | 0.459 | 0.00835 | -0.008 | 54.907
4.5 | 0.514 | 0.00996 | -0.009 | 51.669
5 | 0.57 | 0.0103 | -0.01 | 55.315
5.5 | 0.624 | 0.01066 | -0.01 | 58.536
6 | 0.677 | 0.01113 | -0.011 | 60.887
6.5 | 0.73 | 0.01153 | -0.012 | 63.336
7 | 0.781 | 0.01205 | -0.013 | 64.857
7.5 | 0.831 | 0.01254 | -0.014 | 66.29
8 | 0.708 | 0.04912 | -0.007 | 14.414
8.5 | 0.74 | 0.05195 | -0.008 | 14.245
9 | 0.768 | 0.05543 | -0.008 | 13.863
9.5 | 0.793 | 0.05916 | -0.008 | 13.406
10 | 0.813 | 0.06328 | -0.009 | 12.846
10.5 | 0.829 | 0.06748 | -0.009 | 12.293
11 | 0.84 | 0.07285 | -0.01 | 11.533
11.5 | 0.846 | 0.07815 | -0.01 | 10.821
12 | 0.846 | 0.08375 | -0.011 | 10.101
12.5 | 0.841 | 0.09032 | -0.011 | 9.316
13 | 0.832 | 0.0966 | -0.011 | 8.615
13.5 | 0.819 | 0.10236 | -0.012 | 7.999
14 | 0.802 | 0.11092 | -0.012 | 7.226
14.5 | 0.781 | 0.11941 | -0.012 | 6.541
15 | 0.758 | 0.12744 | -0.012 | 5.945
15.5 | 0.732 | 0.13536 | -0.013 | 5.408
16 | 0.705 | 0.14596 | -0.013 | 4.829
16.5 | 0.676 | 0.1555 | -0.013 | 4.349

## 28. Re 500k Mach 0.10 (2)
BIGFOIL.COM POLAR EXPORT
raf27
RAF 27 |  |  |  | Cl Max: | 0.9609 | at alpha= | 10 | deg
XFOIL ncrit=9 |  |  |  | L/D Max: | 56.3966 | at alpha= | 4 | deg
Re: | 500000 |  |  | Cd Min: | 0.167 | at alpha= | 15 | deg
Mach: | 0.1 |  |  | Cl=0 at alpha= | 0 | deg
|  |  |  | @ Cl=0.1, Cd= | 0.0057235
|  |  |  | @ Cl=0.4, Cd= | 0.0077469
|  |  |  | @ Cl=0.6, Cd= | 0.010838
alpha (deg) | Cl | Cd | Cm | Cl/Cd
-15 | -0.5286 | 0.15197 | 0.0115 | -3.4783
-14.5 | -0.5164 | 0.14777 | 0.0097 | -3.4946
-14 | -0.5137 | 0.14246 | 0.0065 | -3.6059
-13.5 | -0.5246 | 0.13419 | 0.0007 | -3.9094
-13 | -0.53 | 0.12465 | -0.0039 | -4.2519
-12.5 | -0.7848 | 0.08178 | -0.0186 | -9.5965
-12 | -0.838 | 0.06198 | -0.0342 | -13.5205
-11.5 | -0.9035 | 0.0477 | -0.0412 | -18.9413
-11 | -0.9391 | 0.04111 | -0.0372 | -22.8436
-10.5 | -0.9594 | 0.03632 | -0.0294 | -26.4152
-10 | -0.9605 | 0.03122 | -0.0229 | -30.7655
-9.5 | -0.9443 | 0.02723 | -0.0176 | -34.6787
-9 | -0.9231 | 0.02279 | -0.0127 | -40.5046
-8.5 | -0.8894 | 0.02078 | -0.0092 | -42.8008
-8 | -0.8515 | 0.01941 | -0.0061 | -43.8691
-7.5 | -0.8172 | 0.01721 | -0.0022 | -47.484
-7 | -0.7812 | 0.01571 | 0.0013 | -49.7263
-6.5 | -0.7403 | 0.01487 | 0.0043 | -49.7848
-6 | -0.7078 | 0.01319 | 0.0087 | -53.6619
-5.5 | -0.67 | 0.01219 | 0.0122 | -54.9631
-5 | -0.6305 | 0.01148 | 0.0154 | -54.9216
-4.5 | -0.5925 | 0.01068 | 0.0188 | -55.4775
-4 | -0.5291 | 0.00937 | 0.0163 | -56.4674
-3.5 | -0.4599 | 0.00842 | 0.0127 | -54.62
-3 | -0.3915 | 0.00766 | 0.0096 | -51.1097
-2.5 | -0.3191 | 0.007 | 0.0059 | -45.5857
-2 | -0.2528 | 0.00646 | 0.0039 | -39.1331
-1.5 | -0.1835 | 0.00607 | 0.0015 | -30.2306
-1 | -0.1171 | 0.00577 | -0.0002 | -20.2946
-0.5 | -0.0547 | 0.0056 | -0.0009 | -9.7679
0 | 0 | 0.00556 | 0 | 0
0.5 | 0.0548 | 0.0056 | 0.0009 | 9.7857
1 | 0.117 | 0.00577 | 0.0002 | 20.2773
1.5 | 0.1835 | 0.00607 | -0.0014 | 30.2306
2 | 0.2528 | 0.00645 | -0.0039 | 39.1938
2.5 | 0.3189 | 0.007 | -0.0059 | 45.5571
3 | 0.3915 | 0.00765 | -0.0096 | 51.1765
3.5 | 0.4599 | 0.00843 | -0.0127 | 54.5552
4 | 0.529 | 0.00938 | -0.0162 | 56.3966
4.5 | 0.5924 | 0.01068 | -0.0188 | 55.4682
5 | 0.6305 | 0.01147 | -0.0154 | 54.9695
5.5 | 0.6698 | 0.0122 | -0.0122 | 54.9016
6 | 0.7076 | 0.0132 | -0.0086 | 53.6061
6.5 | 0.7398 | 0.01493 | -0.0042 | 49.5512
7 | 0.7811 | 0.0157 | -0.0013 | 49.7516
7.5 | 0.8172 | 0.0172 | 0.0022 | 47.5116
8 | 0.8512 | 0.01945 | 0.0062 | 43.7635
8.5 | 0.8892 | 0.02081 | 0.0093 | 42.7295
9 | 0.9232 | 0.02276 | 0.0127 | 40.5624
9.5 | 0.9444 | 0.02716 | 0.0176 | 34.7717
10 | 0.9609 | 0.03115 | 0.0229 | 30.8475
10.5 | 0.959 | 0.03642 | 0.0294 | 26.3317
11 | 0.9449 | 0.04056 | 0.0367 | 23.2964
11.5 | 0.9135 | 0.04659 | 0.0411 | 19.6072
12 | 0.8398 | 0.06182 | 0.0342 | 13.5846
12.5 | 0.778 | 0.08368 | 0.0171 | 9.2973
13 | 0.6437 | 0.1341 | -0.0061 | 4.8001
13.5 | 0.6479 | 0.14232 | -0.0094 | 4.5524
14 | 0.6583 | 0.14856 | -0.0113 | 4.4312
14.5 | 0.6599 | 0.15732 | -0.0134 | 4.1946
15 | 0.6658 | 0.167 | -0.0177 | 3.9868

## 29. Re 500k Mach 0.25 (1)
BIGFOIL.COM POLAR EXPORT
raf27
RAF 27 |  |  |  | Cl Max: | 0.809 | at alpha= | 10.5 | deg
JavaFoil+Calcfoil stall+Eppler ext transition |  |  |  | L/D Max: | 62.752 | at alpha= | 6.5 | deg
Re: | 500000 |  |  | Cd Min: | 0.0058 | at alpha= | 0 | deg
Mach: | 0.25 |  |  | Cl=0 at alpha= | 0 | deg
|  |  |  | @ Cl=0.1, Cd= | 0.0058063
|  |  |  | @ Cl=0.4, Cd= | 0.0081174
|  |  |  | @ Cl=0.6, Cd= | 0.18837
alpha (deg) | Cl | Cd | Cm | Cl/Cd
-15.5 | -0.42 | 0.18837 | 0.011 | -2.227
-15 | -0.486 | 0.16495 | 0.011 | -2.949
-14.5 | -0.549 | 0.14795 | 0.011 | -3.708
-14 | -0.606 | 0.13248 | 0.011 | -4.574
-13.5 | -0.658 | 0.11864 | 0.011 | -5.545
-13 | -0.703 | 0.10931 | 0.011 | -6.432
-12.5 | -0.741 | 0.10034 | 0.011 | -7.385
-12 | -0.771 | 0.09021 | 0.011 | -8.543
-11.5 | -0.792 | 0.08275 | 0.01 | -9.572
-11 | -0.805 | 0.07678 | 0.01 | -10.482
-10.5 | -0.809 | 0.07163 | 0.01 | -11.294
-10 | -0.805 | 0.0654 | 0.009 | -12.303
-9.5 | -0.793 | 0.06077 | 0.008 | -13.043
-9 | -0.774 | 0.0568 | 0.008 | -13.633
-8.5 | -0.75 | 0.05305 | 0.008 | -14.143
-8 | -0.721 | 0.04936 | 0.007 | -14.607
-7.5 | -0.683 | 0.04665 | 0.007 | -14.632
-7 | -0.643 | 0.04376 | 0.007 | -14.687
-6.5 | -0.74 | 0.01199 | 0.013 | -61.734
-6 | -0.688 | 0.01145 | 0.012 | -60.052
-5.5 | -0.634 | 0.01103 | 0.011 | -57.448
-5 | -0.579 | 0.01056 | 0.01 | -54.816
-4.5 | -0.523 | 0.01016 | 0.009 | -51.478
-4 | -0.467 | 0.00841 | 0.008 | -55.536
-3.5 | -0.41 | 0.00821 | 0.007 | -49.889
-3 | -0.352 | 0.00802 | 0.006 | -43.899
-2.5 | -0.294 | 0.00659 | 0.005 | -44.587
-2 | -0.235 | 0.00647 | 0.004 | -36.401
-1.5 | -0.177 | 0.00627 | 0.003 | -28.166
-1 | -0.118 | 0.00585 | 0.002 | -20.155
-0.5 | -0.059 | 0.00586 | 0.001 | -10.062
0 | 0 | 0.0058 | 0 | 0
0.5 | 0.059 | 0.00582 | -0.001 | 10.222
1 | 0.119 | 0.0058 | -0.002 | 20.48
1.5 | 0.178 | 0.00623 | -0.003 | 28.606
2 | 0.237 | 0.00642 | -0.004 | 36.974
2.5 | 0.296 | 0.00654 | -0.005 | 45.291
3 | 0.355 | 0.00797 | -0.006 | 44.528
3.5 | 0.413 | 0.00816 | -0.007 | 50.615
4 | 0.471 | 0.00835 | -0.008 | 56.359
4.5 | 0.528 | 0.0101 | -0.009 | 52.264
5 | 0.584 | 0.0105 | -0.01 | 55.664
5.5 | 0.64 | 0.01096 | -0.011 | 58.358
6 | 0.694 | 0.01137 | -0.012 | 61.019
6.5 | 0.747 | 0.0119 | -0.013 | 62.752
7 | 0.643 | 0.04376 | -0.007 | 14.687
7.5 | 0.683 | 0.04665 | -0.007 | 14.632
8 | 0.721 | 0.04936 | -0.007 | 14.607
8.5 | 0.75 | 0.05305 | -0.008 | 14.143
9 | 0.774 | 0.0568 | -0.008 | 13.633
9.5 | 0.793 | 0.06077 | -0.008 | 13.043
10 | 0.805 | 0.0654 | -0.009 | 12.303
10.5 | 0.809 | 0.07163 | -0.01 | 11.294
11 | 0.805 | 0.07678 | -0.01 | 10.482
11.5 | 0.792 | 0.08275 | -0.01 | 9.572
12 | 0.771 | 0.09021 | -0.011 | 8.543
12.5 | 0.741 | 0.10034 | -0.011 | 7.385
13 | 0.703 | 0.10931 | -0.011 | 6.432
13.5 | 0.658 | 0.11864 | -0.011 | 5.545
14 | 0.606 | 0.13248 | -0.011 | 4.574
14.5 | 0.549 | 0.14795 | -0.011 | 3.708
15 | 0.486 | 0.16495 | -0.011 | 2.949
15.5 | 0.42 | 0.18837 | -0.011 | 2.227

## 30. Re 500k Mach 0.25 (2)
BIGFOIL.COM POLAR EXPORT
raf27
RAF 27 |  |  |  | Cl Max: | 0.9112 | at alpha= | 9 | deg
XFOIL ncrit=9 |  |  |  | L/D Max: | 54.9819 | at alpha= | 4.5 | deg
Re: | 500000 |  |  | Cd Min: | 0.15476 | at alpha= | 14 | deg
Mach: | 0.25 |  |  | Cl=0 at alpha= | -0.00090253 | deg
|  |  |  | @ Cl=0.1, Cd= | 0.0058129
|  |  |  | @ Cl=0.4, Cd= | 0.0078685
|  |  |  | @ Cl=0.6, Cd= | 0.010924
alpha (deg) | Cl | Cd | Cm | Cl/Cd
-14 | -0.6496 | 0.15412 | 0.0135 | -4.2149
-13.5 | -0.6374 | 0.14783 | 0.0115 | -4.3117
-13 | -0.6345 | 0.1383 | 0.0071 | -4.5879
-12.5 | -0.5427 | 0.11357 | -0.0066 | -4.7786
-12 | -0.5634 | 0.1007 | -0.0118 | -5.5948
-11.5 | -0.7709 | 0.07126 | -0.0257 | -10.8181
-11 | -0.8085 | 0.05649 | -0.0374 | -14.3123
-10.5 | -0.8468 | 0.04643 | -0.042 | -18.2382
-10 | -0.8849 | 0.03961 | -0.0378 | -22.3403
-9.5 | -0.9095 | 0.03413 | -0.0293 | -26.6481
-9 | -0.9107 | 0.02897 | -0.0221 | -31.436
-8.5 | -0.8973 | 0.02417 | -0.0162 | -37.1245
-8 | -0.8654 | 0.02183 | -0.0117 | -39.6427
-7.5 | -0.8287 | 0.01986 | -0.0076 | -41.7271
-7 | -0.7973 | 0.017 | -0.0027 | -46.9
-6.5 | -0.759 | 0.01561 | 0.0013 | -48.6227
-6 | -0.7244 | 0.01395 | 0.006 | -51.9283
-5.5 | -0.6854 | 0.01295 | 0.0099 | -52.9266
-5 | -0.6485 | 0.01184 | 0.0141 | -54.772
-4.5 | -0.6092 | 0.01108 | 0.0178 | -54.9819
-4 | -0.5374 | 0.00985 | 0.0144 | -54.5584
-3.5 | -0.4667 | 0.00867 | 0.0109 | -53.8293
-3 | -0.3968 | 0.00783 | 0.008 | -50.6769
-2.5 | -0.3263 | 0.00714 | 0.0053 | -45.7003
-2 | -0.2536 | 0.00654 | 0.0023 | -38.7768
-1.5 | -0.1853 | 0.00614 | 0.0006 | -30.1792
-1 | -0.1161 | 0.00585 | -0.0013 | -19.8462
-0.5 | -0.0553 | 0.00571 | -0.0012 | -9.6848
0 | 0.0001 | 0.00567 | 0 | 0.017637
0.5 | 0.0553 | 0.00571 | 0.0012 | 9.6848
1 | 0.1161 | 0.00585 | 0.0013 | 19.8462
1.5 | 0.1852 | 0.00615 | -0.0005 | 30.1138
2 | 0.2536 | 0.00654 | -0.0023 | 38.7768
2.5 | 0.3263 | 0.00714 | -0.0053 | 45.7003
3 | 0.3968 | 0.00783 | -0.008 | 50.6769
3.5 | 0.4667 | 0.00867 | -0.0109 | 53.8293
4 | 0.5373 | 0.00986 | -0.0143 | 54.4929
4.5 | 0.6092 | 0.01108 | -0.0178 | 54.9819
5 | 0.6484 | 0.01184 | -0.0141 | 54.7635
5.5 | 0.6855 | 0.01293 | -0.0099 | 53.0162
6 | 0.7242 | 0.01396 | -0.0059 | 51.8768
6.5 | 0.7586 | 0.01563 | -0.0012 | 48.5349
7 | 0.7972 | 0.01699 | 0.0027 | 46.9217
7.5 | 0.8287 | 0.01984 | 0.0076 | 41.7692
8 | 0.8652 | 0.02189 | 0.0118 | 39.5249
8.5 | 0.8972 | 0.02417 | 0.0162 | 37.1204
9 | 0.9112 | 0.02887 | 0.0221 | 31.5622
9.5 | 0.9096 | 0.03412 | 0.0293 | 26.6589
10 | 0.8849 | 0.03963 | 0.0378 | 22.329
10.5 | 0.8489 | 0.04624 | 0.042 | 18.3586
11 | 0.8096 | 0.05644 | 0.0373 | 14.3444
11.5 | 0.7701 | 0.0718 | 0.025 | 10.7256
12 | 0.6617 | 0.11086 | 0.0036 | 5.9688
12.5 | 0.6362 | 0.12689 | -0.0009 | 5.0138
13 | 0.6356 | 0.13836 | -0.0073 | 4.5938
13.5 | 0.639 | 0.14778 | -0.0116 | 4.324
14 | 0.6493 | 0.15476 | -0.0141 | 4.1955

## 31. Re 500k Mach 0.50 (1)
BIGFOIL.COM POLAR EXPORT
raf27
RAF 27 |  |  |  | Cl Max: | 1.041 | at alpha= | 20 | deg
JavaFoil+Calcfoil stall+Eppler ext transition |  |  |  | L/D Max: | 59.211 | at alpha= | 4 | deg
Re: | 500000 |  |  | Cd Min: | 0.00594 | at alpha= | 0 | deg
Mach: | 0.5 |  |  | Cl=0 at alpha= | 0 | deg
|  |  |  | @ Cl=0.1, Cd= | 0.0062381
|  |  |  | @ Cl=0.4, Cd= | 0.0083294
|  |  |  | @ Cl=0.6, Cd= | 0.1208
alpha (deg) | Cl | Cd | Cm | Cl/Cd
-20 | -1.039 | 0.26524 | 0.023 | -3.919
-19.5 | -1.016 | 0.20357 | 0.023 | -4.99
-19 | -0.991 | 0.19801 | 0.022 | -5.005
-18.5 | -0.966 | 0.19184 | 0.022 | -5.036
-18 | -0.941 | 0.18831 | 0.021 | -4.999
-17.5 | -0.916 | 0.18 | 0.021 | -5.091
-17 | -0.891 | 0.18808 | 0.02 | -4.736
-16.5 | -0.867 | 0.18057 | 0.02 | -4.801
-16 | -0.839 | 0.16719 | 0.018 | -5.017
-15.5 | -0.812 | 0.1605 | 0.017 | -5.06
-15 | -0.786 | 0.16335 | 0.016 | -4.811
-14.5 | -0.76 | 0.15615 | 0.016 | -4.869
-14 | -0.735 | 0.15248 | 0.015 | -4.817
-13.5 | -0.709 | 0.14725 | 0.014 | -4.816
-13 | -0.684 | 0.14757 | 0.014 | -4.632
-12.5 | -0.658 | 0.13418 | 0.013 | -4.9
-12 | -0.63 | 0.12536 | 0.012 | -5.026
-11.5 | -0.604 | 0.1208 | 0.011 | -5.002
-11 | -0.578 | 0.11771 | 0.01 | -4.914
-10.5 | -0.553 | 0.11458 | 0.01 | -4.823
-10 | -0.527 | 0.11149 | 0.01 | -4.724
-9.5 | -0.501 | 0.11252 | 0.009 | -4.45
-9 | -0.475 | 0.10034 | 0.009 | -4.731
-8.5 | -0.599 | 0.07423 | 0.008 | -8.071
-8 | -0.72 | 0.05844 | 0.008 | -12.319
-7.5 | -0.708 | 0.05163 | 0.007 | -13.714
-7 | -0.682 | 0.04697 | 0.007 | -14.527
-6.5 | -0.649 | 0.04381 | 0.007 | -14.804
-6 | -0.609 | 0.04051 | 0.006 | -15.04
-5.5 | -0.566 | 0.03787 | 0.006 | -14.944
-5 | -0.639 | 0.0116 | 0.011 | -55.105
-4.5 | -0.58 | 0.01109 | 0.01 | -52.276
-4 | -0.519 | 0.0089 | 0.009 | -58.317
-3.5 | -0.456 | 0.00867 | 0.008 | -52.618
-3 | -0.392 | 0.00836 | 0.007 | -46.942
-2.5 | -0.328 | 0.00706 | 0.006 | -46.476
-2 | -0.263 | 0.00678 | 0.004 | -38.767
-1.5 | -0.197 | 0.00666 | 0.003 | -29.648
-1 | -0.132 | 0.00649 | 0.002 | -20.304
-0.5 | -0.066 | 0.00608 | 0.001 | -10.844
0 | 0 | 0.00594 | 0 | 0
0.5 | 0.066 | 0.00603 | -0.001 | 11.022
1 | 0.133 | 0.00644 | -0.002 | 20.629
1.5 | 0.199 | 0.00661 | -0.003 | 30.124
2 | 0.265 | 0.00673 | -0.004 | 39.393
2.5 | 0.331 | 0.007 | -0.006 | 47.23
3 | 0.396 | 0.00831 | -0.007 | 47.638
3.5 | 0.46 | 0.00862 | -0.008 | 53.412
4 | 0.524 | 0.00884 | -0.009 | 59.211
4.5 | 0.585 | 0.01103 | -0.01 | 53.098
5 | 0.646 | 0.01153 | -0.011 | 55.98
5.5 | 0.566 | 0.03787 | -0.006 | 14.944
6 | 0.609 | 0.04051 | -0.006 | 15.04
6.5 | 0.649 | 0.04381 | -0.007 | 14.804
7 | 0.682 | 0.04738 | -0.007 | 14.399
7.5 | 0.708 | 0.05224 | -0.007 | 13.552
8 | 0.72 | 0.05835 | -0.008 | 12.337
8.5 | 0.599 | 0.07423 | -0.008 | 8.071
9 | 0.475 | 0.10034 | -0.008 | 4.731
9.5 | 0.501 | 0.11252 | -0.009 | 4.45
10 | 0.527 | 0.11452 | -0.009 | 4.599
10.5 | 0.553 | 0.11743 | -0.01 | 4.706
11 | 0.578 | 0.12082 | -0.01 | 4.787
11.5 | 0.604 | 0.1208 | -0.011 | 5.002
12 | 0.63 | 0.12536 | -0.011 | 5.026
12.5 | 0.658 | 0.13799 | -0.013 | 4.766
13 | 0.684 | 0.13184 | -0.014 | 5.187
13.5 | 0.71 | 0.13944 | -0.015 | 5.089
14 | 0.735 | 0.14122 | -0.015 | 5.204
14.5 | 0.76 | 0.15594 | -0.015 | 4.876
15 | 0.786 | 0.16315 | -0.016 | 4.817
15.5 | 0.812 | 0.15947 | -0.017 | 5.093
16 | 0.839 | 0.16717 | -0.018 | 5.017
16.5 | 0.867 | 0.17706 | -0.02 | 4.894
17 | 0.891 | 0.18789 | -0.02 | 4.741
17.5 | 0.916 | 0.19504 | -0.02 | 4.696
18 | 0.941 | 0.20353 | -0.021 | 4.622
18.5 | 0.966 | 0.1924 | -0.021 | 5.021
19 | 0.991 | 0.19776 | -0.022 | 5.012
19.5 | 1.016 | 0.20334 | -0.023 | 4.995
20 | 1.041 | 0.2216 | -0.023 | 4.697

## 32. Re 500k Mach 0.50 (2)
BIGFOIL.COM POLAR EXPORT
raf27
RAF 27 |  |  |  | Cl Max: | 0.8747 | at alpha= | 20 | deg
XFOIL ncrit=9 |  |  |  | L/D Max: | 52.144 | at alpha= | 4.5 | deg
Re: | 500000 |  |  | Cd Min: | 0.27187 | at alpha= | 20 | deg
Mach: | 0.5 |  |  | Cl=0 at alpha= | -0.00084746 | deg
|  |  |  | @ Cl=0.1, Cd= | 0.0062442
|  |  |  | @ Cl=0.4, Cd= | 0.0083641
|  |  |  | @ Cl=0.6, Cd= | 0.011742
alpha (deg) | Cl | Cd | Cm | Cl/Cd
-20 | -0.8735 | 0.27125 | 0.0729 | -3.2203
-19.5 | -0.8531 | 0.26347 | 0.0684 | -3.2379
-19 | -0.8327 | 0.25521 | 0.0637 | -3.2628
-18.5 | -0.8134 | 0.24626 | 0.0575 | -3.303
-18 | -0.7974 | 0.2378 | 0.0511 | -3.3532
-17.5 | -0.7739 | 0.22942 | 0.0496 | -3.3733
-17 | -0.7541 | 0.22164 | 0.0457 | -3.4024
-16.5 | -0.735 | 0.21345 | 0.0414 | -3.4434
-16 | -0.72 | 0.2043 | 0.0348 | -3.5242
-15.5 | -0.7054 | 0.19557 | 0.0295 | -3.6069
-15 | -0.6881 | 0.18608 | 0.0266 | -3.6979
-14.5 | -0.6681 | 0.17888 | 0.0245 | -3.7349
-14 | -0.6517 | 0.17106 | 0.0209 | -3.8098
-13.5 | -0.6441 | 0.16121 | 0.0138 | -3.9954
-13 | -0.6324 | 0.15178 | 0.0096 | -4.1666
-12.5 | -0.6223 | 0.14227 | 0.0058 | -4.3741
-11.5 | -0.6167 | 0.12117 | -0.0005 | -5.0895
-11 | -0.6183 | 0.11096 | -0.0047 | -5.5723
-10.5 | -0.6263 | 0.09938 | -0.0099 | -6.3021
-10 | -0.6435 | 0.08676 | -0.016 | -7.417
-9.5 | -0.6664 | 0.07317 | -0.023 | -9.1076
-9 | -0.6938 | 0.05851 | -0.0333 | -11.8578
-8.5 | -0.7242 | 0.0462 | -0.043 | -15.6753
-8 | -0.7592 | 0.03783 | -0.0448 | -20.0687
-7.5 | -0.7933 | 0.03247 | -0.0369 | -24.4318
-7 | -0.808 | 0.02747 | -0.0276 | -29.4139
-6.5 | -0.8015 | 0.02295 | -0.0188 | -34.9237
-6 | -0.777 | 0.01931 | -0.0107 | -40.2382
-5.5 | -0.7471 | 0.01631 | -0.0029 | -45.8063
-5 | -0.7129 | 0.01445 | 0.0045 | -49.3356
-4.5 | -0.6664 | 0.01279 | 0.0092 | -52.1032
-4 | -0.5801 | 0.01143 | 0.0062 | -50.7524
-3.5 | -0.5003 | 0.0098 | 0.0037 | -51.051
-3 | -0.4202 | 0.0086 | 0.0009 | -48.8605
-2.5 | -0.3401 | 0.00765 | -0.0017 | -44.4575
-2 | -0.2622 | 0.00696 | -0.0036 | -37.6724
-1.5 | -0.1861 | 0.00648 | -0.0049 | -28.7191
-1 | -0.1195 | 0.00627 | -0.0042 | -19.059
-0.5 | -0.0589 | 0.00619 | -0.0022 | -9.5153
0 | 0.0001 | 0.00617 | 0 | 0.016207
0.5 | 0.0589 | 0.00619 | 0.0022 | 9.5153
1 | 0.1196 | 0.00627 | 0.0042 | 19.075
1.5 | 0.1861 | 0.00648 | 0.0049 | 28.7191
2 | 0.2623 | 0.00696 | 0.0036 | 37.6868
2.5 | 0.34 | 0.00766 | 0.0017 | 44.3864
3 | 0.4201 | 0.0086 | -0.0009 | 48.8488
3.5 | 0.5003 | 0.0098 | -0.0037 | 51.051
4 | 0.58 | 0.01143 | -0.0062 | 50.7437
4.5 | 0.6664 | 0.01278 | -0.0092 | 52.144
5 | 0.7124 | 0.01449 | -0.0044 | 49.1649
5.5 | 0.7471 | 0.01631 | 0.0029 | 45.8063
6 | 0.7767 | 0.01934 | 0.0107 | 40.1603
6.5 | 0.8016 | 0.02294 | 0.0188 | 34.9433
7 | 0.8079 | 0.02746 | 0.0277 | 29.421
7.5 | 0.793 | 0.03247 | 0.037 | 24.4225
8 | 0.7598 | 0.03782 | 0.0448 | 20.0899
8.5 | 0.7256 | 0.04612 | 0.043 | 15.7329
9 | 0.6945 | 0.05851 | 0.0333 | 11.8698
9.5 | 0.6653 | 0.07337 | 0.0227 | 9.0677
10 | 0.6427 | 0.08684 | 0.0157 | 7.401
10.5 | 0.6278 | 0.09916 | 0.0099 | 6.3312
11 | 0.6196 | 0.11084 | 0.0046 | 5.59
11.5 | 0.6171 | 0.12144 | 0.0001 | 5.0815
12.5 | 0.6228 | 0.14251 | -0.0061 | 4.3702
13 | 0.6333 | 0.15189 | -0.0098 | 4.1695
13.5 | 0.645 | 0.1613 | -0.014 | 3.9988
14 | 0.6528 | 0.17109 | -0.021 | 3.8155
14.5 | 0.6693 | 0.17891 | -0.0246 | 3.741
15 | 0.6889 | 0.18627 | -0.0268 | 3.6984
15.5 | 0.7063 | 0.1957 | -0.0298 | 3.6091
16 | 0.7206 | 0.20456 | -0.0352 | 3.5227
16.5 | 0.7361 | 0.21358 | -0.0416 | 3.4465
17 | 0.7552 | 0.22193 | -0.0459 | 3.4029
17.5 | 0.775 | 0.22968 | -0.0498 | 3.3743
18.5 | 0.8148 | 0.24666 | -0.0575 | 3.3033
19 | 0.8338 | 0.25565 | -0.064 | 3.2615
19.5 | 0.8543 | 0.26402 | -0.0687 | 3.2357
20 | 0.8747 | 0.27187 | -0.0732 | 3.2173

## 33. Re 750k Mach 0.00 (1)
BIGFOIL.COM POLAR EXPORT
raf27
RAF 27 |  |  |  | Cl Max: | 0.917 | at alpha= | 8.5 | deg
JavaFoil+Calcfoil stall+Eppler ext transition |  |  |  | L/D Max: | 75.326 | at alpha= | 8.5 | deg
Re: | 750000 |  |  | Cd Min: | 0.00507 | at alpha= | 0 | deg
Mach: | 0 |  |  | Cl=0 at alpha= | 0 | deg
|  |  |  | @ Cl=0.1, Cd= | 0.0052258
|  |  |  | @ Cl=0.4, Cd= | 0.0085
|  |  |  | @ Cl=0.6, Cd= | 0.0096217
alpha (deg) | Cl | Cd | Cm | Cl/Cd
-13.5 | -0.839 | 0.09623 | 0.012 | -8.714
-13 | -0.85 | 0.09022 | 0.013 | -9.419
-12.5 | -0.856 | 0.08457 | 0.012 | -10.12
-12 | -0.859 | 0.07871 | 0.012 | -10.911
-11.5 | -0.857 | 0.07285 | 0.012 | -11.764
-11 | -0.852 | 0.06715 | 0.012 | -12.694
-10.5 | -0.84 | 0.06271 | 0.012 | -13.394
-10 | -0.814 | 0.06126 | 0.009 | -13.289
-9.5 | -0.793 | 0.05751 | 0.009 | -13.791
-9 | -0.768 | 0.05375 | 0.008 | -14.28
-8.5 | -0.908 | 0.01228 | 0.016 | -73.954
-8 | -0.868 | 0.01206 | 0.015 | -72.006
-7.5 | -0.82 | 0.01159 | 0.014 | -70.765
-7 | -0.771 | 0.01111 | 0.013 | -69.422
-6.5 | -0.72 | 0.01062 | 0.012 | -67.817
-6 | -0.668 | 0.01017 | 0.011 | -65.752
-5.5 | -0.616 | 0.00982 | 0.01 | -62.712
-5 | -0.562 | 0.00948 | 0.009 | -59.271
-4.5 | -0.508 | 0.00794 | 0.009 | -63.953
-4 | -0.453 | 0.00758 | 0.008 | -59.735
-3.5 | -0.397 | 0.00855 | 0.007 | -46.418
-3 | -0.341 | 0.0074 | 0.006 | -46.066
-2.5 | -0.285 | 0.00582 | 0.005 | -48.913
-2 | -0.228 | 0.00572 | 0.004 | -39.848
-1.5 | -0.171 | 0.00557 | 0.003 | -30.741
-1 | -0.114 | 0.0053 | 0.002 | -21.555
-0.5 | -0.057 | 0.00517 | 0.001 | -11.049
0 | 0 | 0.00507 | 0 | 0
0.5 | 0.058 | 0.00513 | -0.001 | 11.224
1 | 0.115 | 0.00526 | -0.002 | 21.895
1.5 | 0.173 | 0.00553 | -0.003 | 31.218
2 | 0.23 | 0.00568 | -0.004 | 40.472
2.5 | 0.287 | 0.00578 | -0.005 | 49.682
3 | 0.344 | 0.00736 | -0.006 | 46.716
3.5 | 0.4 | 0.0085 | -0.007 | 47.098
4 | 0.456 | 0.00753 | -0.008 | 60.607
4.5 | 0.512 | 0.00789 | -0.009 | 64.908
5 | 0.567 | 0.00942 | -0.009 | 60.19
5.5 | 0.621 | 0.00975 | -0.01 | 63.7
6 | 0.674 | 0.0101 | -0.011 | 66.806
6.5 | 0.727 | 0.01054 | -0.012 | 68.932
7 | 0.778 | 0.01102 | -0.013 | 70.593
7.5 | 0.828 | 0.0115 | -0.014 | 71.992
8 | 0.877 | 0.01196 | -0.015 | 73.29
8.5 | 0.917 | 0.01218 | -0.016 | 75.326
9 | 0.768 | 0.05375 | -0.008 | 14.28
9.5 | 0.793 | 0.05751 | -0.009 | 13.791
10 | 0.814 | 0.06126 | -0.009 | 13.289
10.5 | 0.84 | 0.06271 | -0.011 | 13.394
11 | 0.852 | 0.06715 | -0.012 | 12.694
11.5 | 0.857 | 0.07285 | -0.012 | 11.764
12 | 0.859 | 0.07871 | -0.012 | 10.911
12.5 | 0.856 | 0.08457 | -0.012 | 10.12
13 | 0.85 | 0.09022 | -0.012 | 9.419
13.5 | 0.839 | 0.09623 | -0.012 | 8.714

## 34. Re 750k Mach 0.00 (2)
BIGFOIL.COM POLAR EXPORT
raf27
RAF 27 |  |  |  | Cl Max: | 1.0798 | at alpha= | 11.5 | deg
XFOIL ncrit=9 |  |  |  | L/D Max: | 63.0065 | at alpha= | 5.5 | deg
Re: | 750000 |  |  | Cd Min: | 0.20373 | at alpha= | -17.5 | deg
Mach: | 0 |  |  | Cl=0 at alpha= | 0 | deg
|  |  |  | @ Cl=0.1, Cd= | 0.0049982
|  |  |  | @ Cl=0.4, Cd= | 0.0072332
|  |  |  | @ Cl=0.6, Cd= | 0.0099565
alpha (deg) | Cl | Cd | Cm | Cl/Cd
-17.5 | -0.7195 | 0.20373 | 0.0362 | -3.5316
-17 | -0.7111 | 0.19467 | 0.0326 | -3.6528
-16.5 | -0.6957 | 0.1894 | 0.0304 | -3.6732
-16 | -0.683 | 0.18291 | 0.0276 | -3.7341
-15.5 | -0.6728 | 0.17537 | 0.0242 | -3.8365
-15 | -0.6687 | 0.16401 | 0.0184 | -4.0772
-14.5 | -0.6658 | 0.15337 | 0.0141 | -4.3411
-14 | -0.999 | 0.06087 | -0.0317 | -16.412
-13.5 | -1.0353 | 0.04829 | -0.0395 | -21.4392
-13 | -1.0654 | 0.03947 | -0.0417 | -26.9927
-12.5 | -1.0809 | 0.03413 | -0.0391 | -31.6701
-12 | -1.0783 | 0.03141 | -0.0345 | -34.3298
-11.5 | -1.0784 | 0.02857 | -0.0276 | -37.7459
-11 | -1.0611 | 0.02613 | -0.0228 | -40.6085
-10.5 | -1.036 | 0.02406 | -0.0187 | -43.059
-10 | -1.004 | 0.02254 | -0.0153 | -44.543
-9.5 | -0.983 | 0.01923 | -0.0102 | -51.118
-9 | -0.9475 | 0.01789 | -0.007 | -52.9625
-8.5 | -0.9104 | 0.01666 | -0.0038 | -54.6459
-8 | -0.8712 | 0.01566 | -0.0008 | -55.6322
-7.5 | -0.8374 | 0.01416 | 0.003 | -59.1384
-7 | -0.7967 | 0.01341 | 0.0059 | -59.4109
-6.5 | -0.7607 | 0.01221 | 0.0096 | -62.3014
-6 | -0.7187 | 0.01171 | 0.0122 | -61.3749
-5.5 | -0.6811 | 0.01082 | 0.0156 | -62.9482
-5 | -0.6203 | 0.01017 | 0.0142 | -60.9931
-4.5 | -0.5503 | 0.00942 | 0.0107 | -58.4183
-4 | -0.4847 | 0.0083 | 0.0079 | -58.3976
-3.5 | -0.4202 | 0.00745 | 0.0055 | -56.4027
-3 | -0.3516 | 0.0067 | 0.0023 | -52.4776
-2.5 | -0.288 | 0.00607 | 0.0005 | -47.4465
-2 | -0.2217 | 0.00553 | -0.0018 | -40.0904
-1.5 | -0.1573 | 0.00515 | -0.0034 | -30.5437
-1 | -0.1019 | 0.005 | -0.0029 | -20.38
-0.5 | -0.0504 | 0.00495 | -0.0016 | -10.1818
0 | 0 | 0.00495 | 0 | 0
0.5 | 0.0504 | 0.00495 | 0.0015 | 10.1818
1 | 0.1019 | 0.005 | 0.0029 | 20.38
1.5 | 0.1573 | 0.00515 | 0.0034 | 30.5437
2 | 0.2217 | 0.00552 | 0.0018 | 40.163
2.5 | 0.2878 | 0.00607 | -0.0004 | 47.4135
3 | 0.3515 | 0.00671 | -0.0023 | 52.3845
3.5 | 0.4201 | 0.00745 | -0.0055 | 56.3893
4 | 0.4845 | 0.00831 | -0.0078 | 58.3032
4.5 | 0.5502 | 0.00943 | -0.0107 | 58.3457
5 | 0.6202 | 0.01017 | -0.0142 | 60.9833
5.5 | 0.6811 | 0.01081 | -0.0156 | 63.0065
6 | 0.7185 | 0.01172 | -0.0121 | 61.3055
6.5 | 0.7605 | 0.01223 | -0.0095 | 62.1832
7 | 0.7967 | 0.01339 | -0.0059 | 59.4996
7.5 | 0.8374 | 0.01415 | -0.003 | 59.1802
8 | 0.8725 | 0.01551 | 0.0006 | 56.254
8.5 | 0.91 | 0.01668 | 0.0038 | 54.5564
9 | 0.9472 | 0.0179 | 0.007 | 52.9162
9.5 | 0.9829 | 0.01921 | 0.0102 | 51.1661
10 | 1.0043 | 0.0225 | 0.0152 | 44.6356
10.5 | 1.0356 | 0.02414 | 0.0188 | 42.8998
11 | 1.0615 | 0.0261 | 0.0228 | 40.6705
11.5 | 1.0798 | 0.02841 | 0.0274 | 38.0077
12 | 1.0789 | 0.03141 | 0.0344 | 34.3489
12.5 | 1.0783 | 0.03444 | 0.0392 | 31.3095
13 | 1.0633 | 0.03981 | 0.0416 | 26.7094
13.5 | 1.0376 | 0.04808 | 0.0394 | 21.5807
14 | 1.0001 | 0.06095 | 0.0314 | 16.4085
14.5 | 0.9523 | 0.07887 | 0.0189 | 12.0743
15 | 0.6702 | 0.16409 | -0.0186 | 4.0843
15.5 | 0.6744 | 0.1755 | -0.0245 | 3.8427
16 | 0.6844 | 0.18316 | -0.0279 | 3.7366
16.5 | 0.6969 | 0.18984 | -0.0309 | 3.671

## 35. Re 750k Mach 0.10 (1)
BIGFOIL.COM POLAR EXPORT
raf27
RAF 27 |  |  |  | Cl Max: | 0.92 | at alpha= | 8.5 | deg
JavaFoil+Calcfoil stall+Eppler ext transition |  |  |  | L/D Max: | 75.107 | at alpha= | 8.5 | deg
Re: | 750000 |  |  | Cd Min: | 0.00509 | at alpha= | 0.5 | deg
Mach: | 0.1 |  |  | Cl=0 at alpha= | 0 | deg
|  |  |  | @ Cl=0.1, Cd= | 0.0051914
|  |  |  | @ Cl=0.4, Cd= | 0.0085254
|  |  |  | @ Cl=0.6, Cd= | 0.0095933
alpha (deg) | Cl | Cd | Cm | Cl/Cd
-13.5 | -0.819 | 0.09983 | 0.012 | -8.208
-13 | -0.834 | 0.09169 | 0.012 | -9.099
-12.5 | -0.844 | 0.08571 | 0.012 | -9.847
-12 | -0.85 | 0.07954 | 0.012 | -10.682
-11.5 | -0.85 | 0.07348 | 0.012 | -11.571
-11 | -0.846 | 0.06828 | 0.012 | -12.397
-10.5 | -0.837 | 0.0635 | 0.011 | -13.182
-10 | -0.814 | 0.06155 | 0.009 | -13.219
-9.5 | -0.794 | 0.05738 | 0.009 | -13.833
-9 | -0.769 | 0.05385 | 0.008 | -14.281
-8.5 | -0.911 | 0.01236 | 0.016 | -73.729
-8 | -0.871 | 0.01213 | 0.015 | -71.855
-7.5 | -0.824 | 0.01165 | 0.014 | -70.675
-7 | -0.774 | 0.01113 | 0.013 | -69.554
-6.5 | -0.723 | 0.01066 | 0.012 | -67.872
-6 | -0.671 | 0.01028 | 0.011 | -65.33
-5.5 | -0.618 | 0.00981 | 0.01 | -63.054
-5 | -0.565 | 0.00947 | 0.01 | -59.62
-4.5 | -0.51 | 0.0079 | 0.009 | -64.571
-4 | -0.455 | 0.00766 | 0.008 | -59.375
-3.5 | -0.399 | 0.00863 | 0.007 | -46.239
-3 | -0.343 | 0.00736 | 0.006 | -46.547
-2.5 | -0.286 | 0.00587 | 0.005 | -48.755
-2 | -0.229 | 0.00569 | 0.004 | -40.254
-1.5 | -0.172 | 0.00561 | 0.003 | -30.688
-1 | -0.115 | 0.00527 | 0.002 | -21.79
-0.5 | -0.057 | 0.00513 | 0.001 | -11.189
0 | 0 | 0.00514 | 0 | 0
0.5 | 0.058 | 0.00509 | -0.001 | 11.368
1 | 0.116 | 0.00523 | -0.002 | 22.135
1.5 | 0.173 | 0.00556 | -0.003 | 31.168
2 | 0.231 | 0.00565 | -0.004 | 40.886
2.5 | 0.288 | 0.00582 | -0.005 | 49.529
3 | 0.346 | 0.00732 | -0.006 | 47.205
3.5 | 0.402 | 0.00857 | -0.007 | 46.921
4 | 0.459 | 0.00761 | -0.008 | 60.249
4.5 | 0.514 | 0.00785 | -0.009 | 65.538
5 | 0.57 | 0.00941 | -0.01 | 60.544
5.5 | 0.624 | 0.00974 | -0.01 | 64.047
6 | 0.677 | 0.01021 | -0.011 | 66.384
6.5 | 0.73 | 0.01058 | -0.012 | 68.987
7 | 0.781 | 0.01105 | -0.013 | 70.727
7.5 | 0.831 | 0.01156 | -0.014 | 71.898
8 | 0.88 | 0.01203 | -0.015 | 73.134
8.5 | 0.92 | 0.01225 | -0.016 | 75.107
9 | 0.769 | 0.05385 | -0.008 | 14.281
9.5 | 0.794 | 0.05738 | -0.009 | 13.833
10 | 0.814 | 0.06155 | -0.009 | 13.219
10.5 | 0.837 | 0.0635 | -0.011 | 13.182
11 | 0.846 | 0.06828 | -0.012 | 12.397
11.5 | 0.85 | 0.07348 | -0.012 | 11.571
12 | 0.85 | 0.07954 | -0.012 | 10.682
12.5 | 0.844 | 0.08571 | -0.012 | 9.847
13 | 0.834 | 0.09169 | -0.012 | 9.099
13.5 | 0.819 | 0.09983 | -0.012 | 8.208

## 36. Re 750k Mach 0.10 (2)
BIGFOIL.COM POLAR EXPORT
raf27
RAF 27 |  |  |  | Cl Max: | 1.0626 | at alpha= | 11.5 | deg
XFOIL ncrit=9 |  |  |  | L/D Max: | 62.932 | at alpha= | 5.5 | deg
Re: | 750000 |  |  | Cd Min: | 0.0577 | at alpha= | 13.5 | deg
Mach: | 0.1 |  |  | Cl=0 at alpha= | -99 | deg
|  |  |  | @ Cl=0.1, Cd= | 0.0050182
|  |  |  | @ Cl=0.4, Cd= | 0.0072531
|  |  |  | @ Cl=0.6, Cd= | 0.0099989
alpha (deg) | Cl | Cd | Cm | Cl/Cd
0 | 0 | 0.00496 | 0 | 0
0.5 | 0.0507 | 0.00498 | 0.0016 | 10.1807
1 | 0.1023 | 0.00502 | 0.003 | 20.3785
1.5 | 0.1572 | 0.00517 | 0.0036 | 30.4062
2 | 0.2216 | 0.00554 | 0.0021 | 40
2.5 | 0.2882 | 0.00608 | -0.0001 | 47.4013
3 | 0.3523 | 0.00673 | -0.002 | 52.3477
3.5 | 0.4216 | 0.00749 | -0.0052 | 56.2884
4 | 0.486 | 0.00838 | -0.0075 | 57.9952
4.5 | 0.5524 | 0.0095 | -0.0104 | 58.1474
5 | 0.623 | 0.01024 | -0.0138 | 60.8398
5.5 | 0.6847 | 0.01088 | -0.0154 | 62.932
6 | 0.7224 | 0.01179 | -0.0118 | 61.2723
6.5 | 0.7641 | 0.01235 | -0.009 | 61.8704
7 | 0.8006 | 0.01353 | -0.0053 | 59.1722
7.5 | 0.8411 | 0.01433 | -0.0023 | 58.695
8 | 0.8738 | 0.016 | 0.0019 | 54.6125
8.5 | 0.9131 | 0.01704 | 0.005 | 53.5857
9 | 0.9499 | 0.01834 | 0.0083 | 51.7939
9.5 | 0.9832 | 0.01997 | 0.012 | 49.2339
10 | 1.0051 | 0.02321 | 0.017 | 43.3046
10.5 | 1.0327 | 0.02526 | 0.0211 | 40.8828
11 | 1.0537 | 0.02762 | 0.0257 | 38.1499
11.5 | 1.0626 | 0.03024 | 0.0316 | 35.1389
12 | 1.0512 | 0.03415 | 0.0386 | 30.7818
12.5 | 1.0439 | 0.03828 | 0.0417 | 27.2701
13 | 1.0186 | 0.04599 | 0.0407 | 22.1483
13.5 | 0.9848 | 0.0577 | 0.0336 | 17.0676

## 37. Re 750k Mach 0.25 (1)
BIGFOIL.COM POLAR EXPORT
raf27
RAF 27 |  |  |  | Cl Max: | 0.896 | at alpha= | 8 | deg
JavaFoil+Calcfoil stall+Eppler ext transition |  |  |  | L/D Max: | 73.478 | at alpha= | 8 | deg
Re: | 750000 |  |  | Cd Min: | 0.00512 | at alpha= | 0 | deg
Mach: | 0.25 |  |  | Cl=0 at alpha= | 0 | deg
|  |  |  | @ Cl=0.1, Cd= | 0.0053235
|  |  |  | @ Cl=0.4, Cd= | 0.0074509
|  |  |  | @ Cl=0.6, Cd= | 0.0096943
alpha (deg) | Cl | Cd | Cm | Cl/Cd
-13 | -0.704 | 0.10517 | 0.012 | -6.69
-12.5 | -0.741 | 0.09378 | 0.011 | -7.906
-12 | -0.771 | 0.0872 | 0.011 | -8.845
-11.5 | -0.793 | 0.08071 | 0.011 | -9.826
-11 | -0.807 | 0.07324 | 0.011 | -11.015
-10.5 | -0.813 | 0.06727 | 0.011 | -12.078
-10 | -0.805 | 0.06323 | 0.009 | -12.735
-9.5 | -0.793 | 0.05886 | 0.009 | -13.476
-9 | -0.775 | 0.05511 | 0.008 | -14.06
-8.5 | -0.751 | 0.05131 | 0.008 | -14.633
-8 | -0.887 | 0.0123 | 0.016 | -72.16
-7.5 | -0.84 | 0.01205 | 0.015 | -69.702
-7 | -0.791 | 0.01152 | 0.014 | -68.666
-6.5 | -0.74 | 0.01101 | 0.013 | -67.19
-6 | -0.688 | 0.01051 | 0.012 | -65.4
-5.5 | -0.634 | 0.0101 | 0.011 | -62.758
-5 | -0.579 | 0.00963 | 0.01 | -60.135
-4.5 | -0.523 | 0.00793 | 0.009 | -66.038
-4 | -0.467 | 0.00771 | 0.008 | -60.558
-3.5 | -0.41 | 0.00752 | 0.007 | -54.455
-3 | -0.352 | 0.00739 | 0.006 | -47.601
-2.5 | -0.294 | 0.00591 | 0.005 | -49.719
-2 | -0.235 | 0.00578 | 0.004 | -40.754
-1.5 | -0.177 | 0.00568 | 0.003 | -31.118
-1 | -0.118 | 0.00543 | 0.002 | -21.71
-0.5 | -0.059 | 0.00522 | 0.001 | -11.288
0 | 0 | 0.00512 | 0 | 0
0.5 | 0.059 | 0.00518 | -0.001 | 11.473
1 | 0.119 | 0.00539 | -0.002 | 22.062
1.5 | 0.178 | 0.00564 | -0.003 | 31.618
2 | 0.237 | 0.00573 | -0.004 | 41.415
2.5 | 0.296 | 0.00586 | -0.005 | 50.531
3 | 0.355 | 0.00735 | -0.006 | 48.293
3.5 | 0.413 | 0.00748 | -0.007 | 55.263
4 | 0.471 | 0.00766 | -0.008 | 61.474
4.5 | 0.528 | 0.00787 | -0.009 | 67.055
5 | 0.584 | 0.00956 | -0.01 | 61.082
5.5 | 0.64 | 0.01003 | -0.011 | 63.768
6 | 0.694 | 0.01044 | -0.012 | 66.468
6.5 | 0.747 | 0.01093 | -0.013 | 68.314
7 | 0.798 | 0.01143 | -0.014 | 69.844
7.5 | 0.848 | 0.01196 | -0.015 | 70.928
8 | 0.896 | 0.0122 | -0.016 | 73.478
8.5 | 0.751 | 0.05131 | -0.008 | 14.633
9 | 0.775 | 0.05511 | -0.008 | 14.06
9.5 | 0.793 | 0.05886 | -0.009 | 13.476
10 | 0.805 | 0.06323 | -0.009 | 12.735
10.5 | 0.813 | 0.06727 | -0.011 | 12.078
11 | 0.807 | 0.07324 | -0.011 | 11.015
11.5 | 0.793 | 0.08071 | -0.011 | 9.826
12 | 0.771 | 0.0872 | -0.011 | 8.845
12.5 | 0.741 | 0.09378 | -0.011 | 7.906
13 | 0.704 | 0.10517 | -0.011 | 6.69

## 38. Re 750k Mach 0.25 (2)
BIGFOIL.COM POLAR EXPORT
raf27
RAF 27 |  |  |  | Cl Max: | 0.9703 | at alpha= | 10 | deg
XFOIL ncrit=9 |  |  |  | L/D Max: | 61.0609 | at alpha= | 5.5 | deg
Re: | 750000 |  |  | Cd Min: | 0.16931 | at alpha= | 15 | deg
Mach: | 0.25 |  |  | Cl=0 at alpha= | 0 | deg
|  |  |  | @ Cl=0.1, Cd= | 0.0051174
|  |  |  | @ Cl=0.4, Cd= | 0.0073414
|  |  |  | @ Cl=0.6, Cd= | 0.010212
alpha (deg) | Cl | Cd | Cm | Cl/Cd
-15 | -0.668 | 0.16918 | 0.0202 | -3.9485
-14.5 | -0.6612 | 0.15936 | 0.0161 | -4.1491
-14 | -0.6602 | 0.1501 | 0.0131 | -4.3984
-13.5 | -0.6504 | 0.14355 | 0.0107 | -4.5308
-13 | -0.6591 | 0.13054 | 0.006 | -5.049
-12.5 | -0.7709 | 0.09277 | -0.0098 | -8.3098
-12 | -0.8277 | 0.07013 | -0.0238 | -11.8024
-11.5 | -0.8753 | 0.05257 | -0.0377 | -16.6502
-11 | -0.9145 | 0.04185 | -0.0429 | -21.8519
-10.5 | -0.948 | 0.03507 | -0.0393 | -27.0317
-10 | -0.971 | 0.03023 | -0.0303 | -32.1204
-9.5 | -0.9658 | 0.02614 | -0.0235 | -36.9472
-9 | -0.9556 | 0.02173 | -0.0168 | -43.9761
-8.5 | -0.9248 | 0.0196 | -0.012 | -47.1837
-8 | -0.8904 | 0.01771 | -0.0075 | -50.2767
-7.5 | -0.8567 | 0.01581 | -0.0027 | -54.1872
-7 | -0.8189 | 0.01454 | 0.0013 | -56.3205
-6.5 | -0.7788 | 0.01354 | 0.0052 | -57.5185
-6 | -0.7427 | 0.01225 | 0.0096 | -60.6286
-5.5 | -0.7027 | 0.01146 | 0.0134 | -61.3176
-5 | -0.638 | 0.01064 | 0.012 | -59.9624
-4.5 | -0.5653 | 0.00981 | 0.0089 | -57.6249
-4 | -0.4948 | 0.00876 | 0.0058 | -56.484
-3.5 | -0.4298 | 0.00768 | 0.0038 | -55.9635
-3 | -0.3594 | 0.00689 | 0.0009 | -52.1626
-2.5 | -0.2905 | 0.00619 | -0.0015 | -46.9305
-2 | -0.2241 | 0.00565 | -0.0033 | -39.6637
-1.5 | -0.1597 | 0.00526 | -0.0043 | -30.3612
-1 | -0.1045 | 0.00512 | -0.0033 | -20.4102
-0.5 | -0.052 | 0.00509 | -0.0017 | -10.2161
0 | 0 | 0.00508 | 0 | 0
0.5 | 0.0521 | 0.00509 | 0.0017 | 10.2358
1 | 0.1045 | 0.00512 | 0.0033 | 20.4102
1.5 | 0.1597 | 0.00526 | 0.0043 | 30.3612
2 | 0.2242 | 0.00565 | 0.0032 | 39.6814
2.5 | 0.2903 | 0.00619 | 0.0016 | 46.8982
3 | 0.3592 | 0.00689 | -0.0009 | 52.1335
3.5 | 0.4297 | 0.00767 | -0.0038 | 56.0235
4 | 0.4945 | 0.00877 | -0.0058 | 56.3854
4.5 | 0.5653 | 0.00981 | -0.0088 | 57.6249
5 | 0.6379 | 0.01065 | -0.0119 | 59.8967
5.5 | 0.7022 | 0.0115 | -0.0133 | 61.0609
6 | 0.7424 | 0.01228 | -0.0096 | 60.456
6.5 | 0.7782 | 0.01358 | -0.0051 | 57.3049
7 | 0.8189 | 0.01453 | -0.0013 | 56.3593
7.5 | 0.8566 | 0.01581 | 0.0028 | 54.1809
8 | 0.8902 | 0.01772 | 0.0076 | 50.237
8.5 | 0.9247 | 0.0196 | 0.0121 | 47.1786
9 | 0.9556 | 0.02173 | 0.0168 | 43.9761
9.5 | 0.9651 | 0.02623 | 0.0236 | 36.7937
10 | 0.9703 | 0.03032 | 0.0304 | 32.002
10.5 | 0.9472 | 0.03519 | 0.0393 | 26.9167
11 | 0.9168 | 0.04167 | 0.0428 | 22.0014
11.5 | 0.8773 | 0.05242 | 0.0377 | 16.736
12 | 0.8301 | 0.06987 | 0.0238 | 11.8806
12.5 | 0.7597 | 0.09554 | 0.0081 | 7.9516
13 | 0.6585 | 0.13105 | -0.0063 | 5.0248
13.5 | 0.6536 | 0.14286 | -0.0106 | 4.5751
14 | 0.6605 | 0.15068 | -0.0136 | 4.3835
14.5 | 0.662 | 0.15975 | -0.0165 | 4.144
15 | 0.6693 | 0.16931 | -0.0204 | 3.9531

## 39. Re 750k Mach 0.50 (1)
BIGFOIL.COM POLAR EXPORT
raf27
RAF 27 |  |  |  | Cl Max: | 1.042 | at alpha= | 20 | deg
JavaFoil+Calcfoil stall+Eppler ext transition |  |  |  | L/D Max: | 64.19 | at alpha= | 4 | deg
Re: | 750000 |  |  | Cd Min: | 0.00532 | at alpha= | 0 | deg
Mach: | 0.5 |  |  | Cl=0 at alpha= | 0 | deg
|  |  |  | @ Cl=0.1, Cd= | 0.0056118
|  |  |  | @ Cl=0.4, Cd= | 0.0077138
|  |  |  | @ Cl=0.6, Cd= | 0.11197
alpha (deg) | Cl | Cd | Cm | Cl/Cd
-20 | -1.04 | 0.24279 | 0.023 | -4.284
-19.5 | -1.016 | 0.18945 | 0.023 | -5.364
-19 | -0.991 | 0.18367 | 0.022 | -5.398
-18.5 | -0.966 | 0.17922 | 0.022 | -5.392
-18 | -0.941 | 0.17283 | 0.021 | -5.447
-17.5 | -0.917 | 0.16602 | 0.021 | -5.52
-17 | -0.891 | 0.17704 | 0.02 | -5.033
-16.5 | -0.868 | 0.1615 | 0.02 | -5.373
-16 | -0.84 | 0.15444 | 0.019 | -5.439
-15.5 | -0.813 | 0.14873 | 0.017 | -5.466
-15 | -0.786 | 0.15122 | 0.016 | -5.201
-14.5 | -0.761 | 0.14744 | 0.016 | -5.16
-14 | -0.735 | 0.13989 | 0.015 | -5.254
-13.5 | -0.709 | 0.13554 | 0.015 | -5.234
-13 | -0.684 | 0.13096 | 0.014 | -5.221
-12.5 | -0.658 | 0.1252 | 0.014 | -5.259
-12 | -0.63 | 0.11596 | 0.012 | -5.436
-11.5 | -0.604 | 0.1125 | 0.011 | -5.372
-11 | -0.579 | 0.10951 | 0.011 | -5.283
-10.5 | -0.553 | 0.10644 | 0.01 | -5.193
-10 | -0.527 | 0.10056 | 0.01 | -5.239
-9.5 | -0.501 | 0.10072 | 0.009 | -4.972
-9 | -0.475 | 0.0901 | 0.009 | -5.27
-8.5 | -0.599 | 0.06939 | 0.009 | -8.638
-8 | -0.72 | 0.05581 | 0.008 | -12.902
-7.5 | -0.708 | 0.04947 | 0.007 | -14.317
-7 | -0.683 | 0.04533 | 0.007 | -15.058
-6.5 | -0.649 | 0.0423 | 0.007 | -15.341
-6 | -0.75 | 0.01199 | 0.013 | -62.536
-5.5 | -0.696 | 0.01124 | 0.012 | -61.954
-5 | -0.639 | 0.01074 | 0.011 | -59.566
-4.5 | -0.58 | 0.01019 | 0.01 | -56.921
-4 | -0.519 | 0.00821 | 0.009 | -63.203
-3.5 | -0.456 | 0.00797 | 0.008 | -57.258
-3 | -0.393 | 0.00775 | 0.007 | -50.678
-2.5 | -0.328 | 0.00627 | 0.006 | -52.306
-2 | -0.263 | 0.00609 | 0.004 | -43.135
-1.5 | -0.197 | 0.00592 | 0.003 | -33.356
-1 | -0.132 | 0.00578 | 0.002 | -22.808
-0.5 | -0.066 | 0.00554 | 0.001 | -11.896
0 | 0 | 0.00532 | 0 | 0
0.5 | 0.066 | 0.00549 | -0.001 | 12.095
1 | 0.133 | 0.00573 | -0.002 | 23.186
1.5 | 0.199 | 0.00587 | -0.003 | 33.908
2 | 0.265 | 0.00605 | -0.004 | 43.855
2.5 | 0.331 | 0.00622 | -0.006 | 53.183
3 | 0.396 | 0.0077 | -0.007 | 51.446
3.5 | 0.46 | 0.00792 | -0.008 | 58.138
4 | 0.524 | 0.00816 | -0.009 | 64.19
4.5 | 0.585 | 0.01012 | -0.01 | 57.828
5 | 0.646 | 0.01066 | -0.011 | 60.532
5.5 | 0.703 | 0.01116 | -0.012 | 62.976
6 | 0.757 | 0.01191 | -0.013 | 63.587
6.5 | 0.649 | 0.0423 | -0.007 | 15.341
7 | 0.683 | 0.04591 | -0.007 | 14.867
7.5 | 0.708 | 0.05016 | -0.007 | 14.119
8 | 0.72 | 0.05563 | -0.008 | 12.942
8.5 | 0.599 | 0.06939 | -0.008 | 8.638
9 | 0.475 | 0.0901 | -0.009 | 5.27
9.5 | 0.501 | 0.10072 | -0.009 | 4.972
10 | 0.527 | 0.10282 | -0.009 | 5.123
10.5 | 0.553 | 0.10572 | -0.01 | 5.228
11 | 0.578 | 0.10904 | -0.01 | 5.305
11.5 | 0.604 | 0.1125 | -0.011 | 5.372
12 | 0.63 | 0.11596 | -0.012 | 5.436
12.5 | 0.658 | 0.12239 | -0.014 | 5.38
13 | 0.684 | 0.12258 | -0.014 | 5.58
13.5 | 0.71 | 0.12606 | -0.015 | 5.631
14 | 0.735 | 0.13202 | -0.015 | 5.569
14.5 | 0.761 | 0.14728 | -0.016 | 5.166
15 | 0.786 | 0.15106 | -0.016 | 5.206
15.5 | 0.813 | 0.14841 | -0.017 | 5.477
16 | 0.84 | 0.15536 | -0.019 | 5.407
16.5 | 0.868 | 0.172 | -0.02 | 5.045
17 | 0.891 | 0.1769 | -0.02 | 5.037
17.5 | 0.916 | 0.18067 | -0.02 | 5.071
18 | 0.941 | 0.18475 | -0.021 | 5.092
18.5 | 0.966 | 0.1799 | -0.022 | 5.371
19 | 0.991 | 0.18347 | -0.022 | 5.404
19.5 | 1.016 | 0.18926 | -0.023 | 5.369
20 | 1.042 | 0.20326 | -0.023 | 5.125

## 40. Re 750k Mach 0.50 (2)
BIGFOIL.COM POLAR EXPORT
raf27
RAF 27 |  |  |  | Cl Max: | 0.8751 | at alpha= | 20 | deg
XFOIL ncrit=9 |  |  |  | L/D Max: | 56.045 | at alpha= | 4.5 | deg
Re: | 750000 |  |  | Cd Min: | 0.27164 | at alpha= | 20 | deg
Mach: | 0.5 |  |  | Cl=0 at alpha= | 0 | deg
|  |  |  | @ Cl=0.1, Cd= | 0.005579
|  |  |  | @ Cl=0.4, Cd= | 0.0077258
|  |  |  | @ Cl=0.6, Cd= | 0.010778
alpha (deg) | Cl | Cd | Cm | Cl/Cd
-20 | -0.8738 | 0.27098 | 0.0731 | -3.2246
-19.5 | -0.8535 | 0.26327 | 0.0686 | -3.2419
-19 | -0.8331 | 0.25502 | 0.0639 | -3.2668
-18.5 | -0.8128 | 0.24564 | 0.0583 | -3.3089
-18 | -0.7951 | 0.23638 | 0.0523 | -3.3637
-17.5 | -0.7751 | 0.2279 | 0.0491 | -3.4011
-17 | -0.7551 | 0.22057 | 0.0455 | -3.4234
-16.5 | -0.7358 | 0.21284 | 0.0415 | -3.4571
-16 | -0.7192 | 0.20313 | 0.0356 | -3.5406
-15.5 | -0.7041 | 0.19403 | 0.0305 | -3.6288
-15 | -0.6882 | 0.18488 | 0.0262 | -3.7224
-14.5 | -0.6711 | 0.17716 | 0.0242 | -3.7881
-14 | -0.655 | 0.16949 | 0.0209 | -3.8645
-13.5 | -0.6441 | 0.15969 | 0.0152 | -4.0334
-13 | -0.6335 | 0.15006 | 0.0109 | -4.2216
-12.5 | -0.6301 | 0.13949 | 0.0082 | -4.5172
-12 | -0.6258 | 0.12974 | 0.0043 | -4.8235
-11.5 | -0.6265 | 0.11929 | 0 | -5.2519
-11 | -0.632 | 0.10836 | -0.0047 | -5.8324
-10.5 | -0.6439 | 0.09673 | -0.01 | -6.6567
-10 | -0.6647 | 0.08385 | -0.0162 | -7.9273
-9.5 | -0.6931 | 0.06979 | -0.0236 | -9.9312
-9 | -0.7233 | 0.05442 | -0.0348 | -13.2911
-8.5 | -0.7554 | 0.04221 | -0.0444 | -17.8962
-8 | -0.7915 | 0.03401 | -0.0442 | -23.2726
-7.5 | -0.8267 | 0.029 | -0.0346 | -28.5069
-7 | -0.8329 | 0.02463 | -0.0252 | -33.8165
-6.5 | -0.8246 | 0.02017 | -0.0158 | -40.8825
-6 | -0.8008 | 0.01673 | -0.007 | -47.8661
-5.5 | -0.7715 | 0.01437 | 0.0012 | -53.6882
-5 | -0.7033 | 0.01267 | 0.0025 | -55.5091
-4.5 | -0.6221 | 0.0111 | 0.0008 | -56.045
-4 | -0.5406 | 0.00991 | -0.0012 | -54.551
-3.5 | -0.4604 | 0.0086 | -0.0036 | -53.5349
-3 | -0.3845 | 0.0075 | -0.0054 | -51.2667
-2.5 | -0.3084 | 0.00668 | -0.0072 | -46.1677
-2 | -0.2335 | 0.00608 | -0.0086 | -38.4046
-1.5 | -0.1722 | 0.00574 | -0.0071 | -30
-1 | -0.1158 | 0.00559 | -0.0044 | -20.7156
-0.5 | -0.0583 | 0.00555 | -0.0021 | -10.5045
0 | 0 | 0.00554 | 0 | 0
0.5 | 0.0583 | 0.00555 | 0.0021 | 10.5045
1 | 0.1158 | 0.00559 | 0.0044 | 20.7156
1.5 | 0.1723 | 0.00574 | 0.007 | 30.0174
2 | 0.2336 | 0.00608 | 0.0086 | 38.4211
2.5 | 0.3082 | 0.00668 | 0.0072 | 46.1377
3 | 0.3844 | 0.0075 | 0.0054 | 51.2533
3.5 | 0.4604 | 0.0086 | 0.0036 | 53.5349
4 | 0.5404 | 0.00991 | 0.0012 | 54.5308
4.5 | 0.6221 | 0.0111 | -0.0007 | 56.045
5 | 0.7035 | 0.01265 | -0.0025 | 55.6126
5.5 | 0.7705 | 0.01446 | -0.001 | 53.2849
6 | 0.8005 | 0.01675 | 0.007 | 47.791
6.5 | 0.8248 | 0.02014 | 0.0158 | 40.9533
7 | 0.8329 | 0.02462 | 0.0252 | 33.8302
7.5 | 0.8266 | 0.02899 | 0.0346 | 28.5133
8.5 | 0.7566 | 0.0421 | 0.0444 | 17.9715
9 | 0.7239 | 0.05441 | 0.0347 | 13.3045
9.5 | 0.6918 | 0.07022 | 0.0233 | 9.8519
10 | 0.6646 | 0.08412 | 0.016 | 7.9006
10.5 | 0.6458 | 0.09653 | 0.0099 | 6.6901
11 | 0.6333 | 0.10832 | 0.0045 | 5.8466
11.5 | 0.627 | 0.11952 | -0.0003 | 5.246
12 | 0.6272 | 0.12971 | -0.0045 | 4.8354
12.5 | 0.6304 | 0.13986 | -0.0086 | 4.5074
13 | 0.6345 | 0.15013 | -0.011 | 4.2263
13.5 | 0.6428 | 0.16098 | -0.0173 | 3.993
14 | 0.656 | 0.16967 | -0.0212 | 3.8663
14.5 | 0.6731 | 0.17686 | -0.0241 | 3.8058
15 | 0.6893 | 0.18506 | -0.0264 | 3.7247
15.5 | 0.7049 | 0.19421 | -0.0308 | 3.6296
16 | 0.72 | 0.20346 | -0.036 | 3.5388
16.5 | 0.737 | 0.21298 | -0.0417 | 3.4604
17 | 0.7566 | 0.22052 | -0.0456 | 3.431
17.5 | 0.7764 | 0.22808 | -0.0491 | 3.4041
18 | 0.7963 | 0.23677 | -0.0526 | 3.3632
18.5 | 0.8143 | 0.24587 | -0.0583 | 3.3119
19 | 0.8343 | 0.25547 | -0.0643 | 3.2657
19.5 | 0.8548 | 0.26381 | -0.069 | 3.2402
20 | 0.8751 | 0.27164 | -0.0735 | 3.2215

## 41. Re 1M Mach 0.00 (1)
BIGFOIL.COM POLAR EXPORT
raf27
RAF 27 |  |  |  | Cl Max: | 0.99 | at alpha= | 10.5 | deg
JavaFoil+Calcfoil stall+Eppler ext transition |  |  |  | L/D Max: | 79.618 | at alpha= | 8.5 | deg
Re: | 1000000 |  |  | Cd Min: | 0.00479 | at alpha= | 0 | deg
Mach: | 0 |  |  | Cl=0 at alpha= | 0 | deg
|  |  |  | @ Cl=0.1, Cd= | 0.0050316
|  |  |  | @ Cl=0.4, Cd= | 0.00814
|  |  |  | @ Cl=0.6, Cd= | 0.0090622
alpha (deg) | Cl | Cd | Cm | Cl/Cd
-15.5 | -0.767 | 0.12265 | 0.014 | -6.252
-15 | -0.788 | 0.11472 | 0.013 | -6.872
-14.5 | -0.809 | 0.10894 | 0.013 | -7.424
-14 | -0.827 | 0.1002 | 0.013 | -8.249
-13.5 | -0.841 | 0.09311 | 0.013 | -9.033
-13 | -0.852 | 0.08682 | 0.013 | -9.818
-12.5 | -0.858 | 0.08161 | 0.013 | -10.52
-12 | -0.863 | 0.07541 | 0.013 | -11.447
-11.5 | -0.865 | 0.06792 | 0.013 | -12.743
-11 | -0.887 | 0.0512 | 0.015 | -17.321
-10.5 | -0.99 | 0.01743 | 0.019 | -56.819
-10 | -0.824 | 0.05675 | 0.011 | -14.519
-9.5 | -0.975 | 0.01317 | 0.018 | -74.085
-9 | -0.944 | 0.0122 | 0.017 | -77.385
-8.5 | -0.909 | 0.01162 | 0.016 | -78.161
-8 | -0.868 | 0.01139 | 0.015 | -76.26
-7.5 | -0.821 | 0.01091 | 0.014 | -75.184
-7 | -0.771 | 0.01046 | 0.013 | -73.728
-6.5 | -0.72 | 0.00998 | 0.012 | -72.151
-6 | -0.668 | 0.00964 | 0.011 | -69.345
-5.5 | -0.616 | 0.00928 | 0.01 | -66.36
-5 | -0.562 | 0.00889 | 0.009 | -63.231
-4.5 | -0.508 | 0.00741 | 0.009 | -68.513
-4 | -0.453 | 0.00725 | 0.008 | -62.455
-3.5 | -0.397 | 0.00819 | 0.007 | -48.464
-3 | -0.341 | 0.00693 | 0.006 | -49.19
-2.5 | -0.285 | 0.00553 | 0.005 | -51.44
-2 | -0.228 | 0.00545 | 0.004 | -41.867
-1.5 | -0.171 | 0.00528 | 0.003 | -32.412
-1 | -0.114 | 0.00514 | 0.002 | -22.229
-0.5 | -0.057 | 0.00488 | 0.001 | -11.714
0 | 0 | 0.00479 | 0 | 0
0.5 | 0.058 | 0.00484 | -0.001 | 11.9
1 | 0.115 | 0.0051 | -0.002 | 22.576
1.5 | 0.173 | 0.00524 | -0.003 | 32.921
2 | 0.23 | 0.0054 | -0.004 | 42.53
2.5 | 0.287 | 0.00549 | -0.005 | 52.259
3 | 0.344 | 0.00689 | -0.006 | 49.886
3.5 | 0.4 | 0.00814 | -0.007 | 49.178
4 | 0.456 | 0.0072 | -0.008 | 63.374
4.5 | 0.512 | 0.00736 | -0.009 | 69.542
5 | 0.567 | 0.00883 | -0.01 | 64.216
5.5 | 0.621 | 0.00921 | -0.01 | 67.42
6 | 0.674 | 0.00957 | -0.011 | 70.471
6.5 | 0.727 | 0.00991 | -0.012 | 73.345
7 | 0.778 | 0.01038 | -0.013 | 74.979
7.5 | 0.828 | 0.01083 | -0.014 | 76.495
8 | 0.877 | 0.01129 | -0.015 | 77.628
8.5 | 0.917 | 0.01152 | -0.016 | 79.618
9 | 0.954 | 0.01209 | -0.017 | 78.88
9.5 | 0.985 | 0.01304 | -0.018 | 75.562
10 | 0.824 | 0.05675 | -0.011 | 14.519
10.5 | 0.99 | 0.01743 | -0.019 | 56.819
11 | 0.887 | 0.0512 | -0.015 | 17.321
11.5 | 0.865 | 0.06792 | -0.013 | 12.743
12 | 0.863 | 0.07541 | -0.013 | 11.447
12.5 | 0.858 | 0.08161 | -0.013 | 10.52
13 | 0.852 | 0.08682 | -0.013 | 9.818
13.5 | 0.841 | 0.09311 | -0.013 | 9.033
14 | 0.827 | 0.1002 | -0.013 | 8.249
14.5 | 0.809 | 0.10894 | -0.013 | 7.424
15 | 0.788 | 0.11472 | -0.013 | 6.872
15.5 | 0.767 | 0.12265 | -0.013 | 6.252

## 42. Re 1M Mach 0.00 (2)
BIGFOIL.COM POLAR EXPORT
raf27
RAF 27 |  |  |  | Cl Max: | 1.1313 | at alpha= | 12.5 | deg
XFOIL ncrit=9 |  |  |  | L/D Max: | 69.2337 | at alpha= | 6 | deg
Re: | 1000000 |  |  | Cd Min: | 0.20427 | at alpha= | 17.5 | deg
Mach: | 0 |  |  | Cl=0 at alpha= | 0 | deg
|  |  |  | @ Cl=0.1, Cd= | 0.0047299
|  |  |  | @ Cl=0.4, Cd= | 0.0069099
|  |  |  | @ Cl=0.6, Cd= | 0.0094944
alpha (deg) | Cl | Cd | Cm | Cl/Cd
-17.5 | -0.723 | 0.20404 | 0.0386 | -3.5434
-17 | -0.7092 | 0.19769 | 0.0354 | -3.5874
-16.5 | -0.6965 | 0.1908 | 0.032 | -3.6504
-16 | -0.6886 | 0.18019 | 0.0268 | -3.8215
-15 | -1.02 | 0.07468 | -0.0205 | -13.6583
-14.5 | -1.0618 | 0.05851 | -0.0314 | -18.1473
-14 | -1.0971 | 0.04605 | -0.039 | -23.8241
-13.5 | -1.1145 | 0.03848 | -0.0413 | -28.9631
-13 | -1.13 | 0.03279 | -0.0394 | -34.4617
-12.5 | -1.1338 | 0.02917 | -0.0346 | -38.8687
-12 | -1.1278 | 0.0269 | -0.0285 | -41.9257
-11.5 | -1.114 | 0.02452 | -0.023 | -45.4323
-11 | -1.0872 | 0.0228 | -0.0191 | -47.6842
-10.5 | -1.0738 | 0.01944 | -0.0132 | -55.2366
-10 | -1.0377 | 0.01833 | -0.0102 | -56.6121
-9.5 | -1.0012 | 0.01716 | -0.0071 | -58.345
-9 | -0.9631 | 0.01612 | -0.0041 | -59.7457
-8.5 | -0.9327 | 0.01432 | 0.0003 | -65.1327
-8 | -0.8922 | 0.01353 | 0.0031 | -65.9424
-7.5 | -0.8506 | 0.01287 | 0.0057 | -66.0917
-7 | -0.8131 | 0.01184 | 0.0091 | -68.674
-6.5 | -0.771 | 0.01133 | 0.0117 | -68.0494
-6 | -0.732 | 0.01056 | 0.0149 | -69.3182
-5.5 | -0.6636 | 0.00996 | 0.0118 | -66.6265
-5 | -0.5928 | 0.00943 | 0.0083 | -62.8632
-4.5 | -0.5267 | 0.0087 | 0.0058 | -60.5402
-4 | -0.461 | 0.00775 | 0.0031 | -59.4839
-3.5 | -0.3993 | 0.0069 | 0.0014 | -57.8696
-3 | -0.3357 | 0.00622 | -0.0006 | -53.9711
-2.5 | -0.2701 | 0.0056 | -0.003 | -48.2321
-2 | -0.2037 | 0.00514 | -0.0053 | -39.6304
-1.5 | -0.15 | 0.00482 | -0.0046 | -31.1203
-1 | -0.1002 | 0.00473 | -0.003 | -21.1839
-0.5 | -0.0505 | 0.0047 | -0.0014 | -10.7447
0 | 0 | 0.0047 | 0 | 0
0.5 | 0.0506 | 0.0047 | 0.0014 | 10.766
1 | 0.1002 | 0.00473 | 0.003 | 21.1839
1.5 | 0.1501 | 0.00481 | 0.0046 | 31.2058
2 | 0.2038 | 0.00514 | 0.0053 | 39.6498
2.5 | 0.27 | 0.0056 | 0.003 | 48.2143
3 | 0.3354 | 0.00623 | 0.0007 | 53.8363
3.5 | 0.3993 | 0.0069 | -0.0014 | 57.8696
4 | 0.4607 | 0.00777 | -0.003 | 59.2921
4.5 | 0.5266 | 0.00872 | -0.0058 | 60.3899
5 | 0.5926 | 0.00944 | -0.0083 | 62.7754
5.5 | 0.6634 | 0.00996 | -0.0118 | 66.6064
6 | 0.7318 | 0.01057 | -0.0149 | 69.2337
6.5 | 0.7707 | 0.01135 | -0.0117 | 67.9031
7 | 0.8131 | 0.01183 | -0.0091 | 68.732
7.5 | 0.8507 | 0.01286 | -0.0057 | 66.1509
8 | 0.892 | 0.01354 | -0.003 | 65.8789
8.5 | 0.9323 | 0.01433 | -0.0002 | 65.0593
9 | 0.9626 | 0.01615 | 0.0041 | 59.6037
9.5 | 1.0012 | 0.01715 | 0.0071 | 58.379
10 | 1.0376 | 0.01833 | 0.0102 | 56.6067
10.5 | 1.0736 | 0.01945 | 0.0132 | 55.1979
11 | 1.0892 | 0.02258 | 0.0188 | 48.2374
11.5 | 1.1152 | 0.0244 | 0.0229 | 45.7049
12 | 1.1287 | 0.02684 | 0.0284 | 42.0529
12.5 | 1.1313 | 0.02941 | 0.0348 | 38.4665
13 | 1.1273 | 0.03311 | 0.0394 | 34.0471
13.5 | 1.1188 | 0.03808 | 0.0411 | 29.3803
14 | 1.0945 | 0.04654 | 0.0386 | 23.5174
14.5 | 1.0743 | 0.05665 | 0.0323 | 18.9638
15 | 1.0175 | 0.07551 | 0.0197 | 13.475
15.5 | 0.9235 | 0.10414 | 0.003 | 8.8679
16 | 0.6901 | 0.18044 | -0.0271 | 3.8245
16.5 | 0.6979 | 0.19103 | -0.0324 | 3.6534
17 | 0.7113 | 0.19759 | -0.0356 | 3.5999
17.5 | 0.7246 | 0.20427 | -0.0389 | 3.5473

## 43. Re 1M Mach 0.10 (1)
BIGFOIL.COM POLAR EXPORT
raf27
RAF 27 |  |  |  | Cl Max: | 0.976 | at alpha= | 9.5 | deg
JavaFoil+Calcfoil stall+Eppler ext transition |  |  |  | L/D Max: | 79.084 | at alpha= | 8.5 | deg
Re: | 1000000 |  |  | Cd Min: | 0.00475 | at alpha= | 0 | deg
Mach: | 0.1 |  |  | Cl=0 at alpha= | 0 | deg
|  |  |  | @ Cl=0.1, Cd= | 0.0050845
|  |  |  | @ Cl=0.4, Cd= | 0.00807
|  |  |  | @ Cl=0.6, Cd= | 0.0090778
alpha (deg) | Cl | Cd | Cm | Cl/Cd
-14.5 | -0.782 | 0.11073 | 0.013 | -7.061
-14 | -0.804 | 0.10243 | 0.013 | -7.846
-13.5 | -0.822 | 0.09569 | 0.013 | -8.592
-13 | -0.837 | 0.08896 | 0.013 | -9.407
-12.5 | -0.846 | 0.08337 | 0.013 | -10.148
-12 | -0.853 | 0.07685 | 0.013 | -11.105
-11.5 | -0.855 | 0.07014 | 0.013 | -12.197
-11 | -0.86 | 0.06139 | 0.014 | -14.016
-10.5 | -0.971 | 0.0201 | 0.019 | -48.297
-10 | -0.814 | 0.06027 | 0.009 | -13.508
-9.5 | -0.976 | 0.01301 | 0.018 | -75.02
-9 | -0.946 | 0.01227 | 0.017 | -77.15
-8.5 | -0.911 | 0.01174 | 0.016 | -77.628
-8 | -0.872 | 0.01143 | 0.015 | -76.258
-7.5 | -0.824 | 0.01096 | 0.014 | -75.131
-7 | -0.774 | 0.01054 | 0.013 | -73.429
-6.5 | -0.723 | 0.0101 | 0.012 | -71.654
-6 | -0.671 | 0.00965 | 0.011 | -69.584
-5.5 | -0.618 | 0.00928 | 0.01 | -66.616
-5 | -0.565 | 0.00896 | 0.01 | -63.005
-4.5 | -0.51 | 0.00749 | 0.009 | -68.129
-4 | -0.455 | 0.00735 | 0.008 | -61.933
-3.5 | -0.399 | 0.00816 | 0.007 | -48.869
-3 | -0.343 | 0.00703 | 0.006 | -48.74
-2.5 | -0.286 | 0.00559 | 0.005 | -51.208
-2 | -0.229 | 0.00541 | 0.004 | -42.329
-1.5 | -0.172 | 0.00526 | 0.003 | -32.738
-1 | -0.115 | 0.00521 | 0.002 | -22.016
-0.5 | -0.057 | 0.0049 | 0.001 | -11.724
0 | 0 | 0.00475 | 0 | 0
0.5 | 0.058 | 0.00486 | -0.001 | 11.911
1 | 0.116 | 0.00517 | -0.002 | 22.361
1.5 | 0.173 | 0.00522 | -0.003 | 33.254
2 | 0.231 | 0.00537 | -0.004 | 43.002
2.5 | 0.288 | 0.00554 | -0.005 | 52.03
3 | 0.346 | 0.00699 | -0.006 | 49.434
3.5 | 0.402 | 0.00811 | -0.007 | 49.591
4 | 0.459 | 0.0073 | -0.008 | 62.85
4.5 | 0.514 | 0.00744 | -0.009 | 69.161
5 | 0.57 | 0.0089 | -0.01 | 63.994
5.5 | 0.624 | 0.00922 | -0.01 | 67.68
6 | 0.677 | 0.00958 | -0.011 | 70.713
6.5 | 0.73 | 0.01002 | -0.012 | 72.847
7 | 0.781 | 0.01046 | -0.013 | 74.684
7.5 | 0.831 | 0.01088 | -0.014 | 76.439
8 | 0.88 | 0.01133 | -0.015 | 77.623
8.5 | 0.92 | 0.01163 | -0.016 | 79.084
9 | 0.956 | 0.01215 | -0.017 | 78.636
9.5 | 0.976 | 0.01301 | -0.018 | 75.02
10 | 0.814 | 0.06027 | -0.009 | 13.508
10.5 | 0.971 | 0.0201 | -0.018 | 48.297
11 | 0.86 | 0.06139 | -0.014 | 14.016
11.5 | 0.855 | 0.07014 | -0.013 | 12.197
12 | 0.853 | 0.07685 | -0.013 | 11.105
12.5 | 0.846 | 0.08337 | -0.013 | 10.148
13 | 0.837 | 0.08896 | -0.013 | 9.407
13.5 | 0.822 | 0.09569 | -0.013 | 8.592
14 | 0.804 | 0.10243 | -0.013 | 7.846
14.5 | 0.782 | 0.11073 | -0.013 | 7.061

## 44. Re 1M Mach 0.10 (2)
BIGFOIL.COM POLAR EXPORT
raf27
RAF 27 |  |  |  | Cl Max: | 1.1094 | at alpha= | 12 | deg
XFOIL ncrit=9 |  |  |  | L/D Max: | 69.1541 | at alpha= | 6 | deg
Re: | 1000000 |  |  | Cd Min: | 0.2049 | at alpha= | -17.5 | deg
Mach: | 0.1 |  |  | Cl=0 at alpha= | 0 | deg
|  |  |  | @ Cl=0.1, Cd= | 0.0047494
|  |  |  | @ Cl=0.4, Cd= | 0.0069227
|  |  |  | @ Cl=0.6, Cd= | 0.0095059
alpha (deg) | Cl | Cd | Cm | Cl/Cd
-17.5 | -0.7239 | 0.2049 | 0.039 | -3.5329
-17 | -0.71 | 0.19851 | 0.0358 | -3.5766
-16.5 | -0.697 | 0.19158 | 0.0324 | -3.6382
-16 | -0.6888 | 0.181 | 0.0271 | -3.8055
-15.5 | -0.681 | 0.17187 | 0.0233 | -3.9623
-15 | -0.8946 | 0.1033 | -0.0037 | -8.6602
-14.5 | -0.9792 | 0.07634 | -0.0193 | -12.8268
-14 | -1.035 | 0.05726 | -0.0324 | -18.0754
-13.5 | -1.0668 | 0.04538 | -0.0398 | -23.5082
-13 | -1.0955 | 0.03681 | -0.0417 | -29.7609
-12.5 | -1.1088 | 0.03173 | -0.0387 | -34.9448
-12 | -1.1083 | 0.02869 | -0.0333 | -38.6302
-11.5 | -1.1068 | 0.02585 | -0.0262 | -42.8162
-11 | -1.0848 | 0.02378 | -0.0216 | -45.6182
-10.5 | -1.0735 | 0.02024 | -0.0154 | -53.0385
-10 | -1.0399 | 0.01886 | -0.0119 | -55.1379
-9.5 | -1.004 | 0.01762 | -0.0086 | -56.9807
-9 | -0.9668 | 0.01644 | -0.0053 | -58.8078
-8.5 | -0.9359 | 0.01464 | -0.0008 | -63.9276
-8 | -0.8962 | 0.01373 | 0.0022 | -65.2731
-7.5 | -0.8551 | 0.01299 | 0.0051 | -65.8276
-7 | -0.8173 | 0.01196 | 0.0086 | -68.3361
-6.5 | -0.7752 | 0.0114 | 0.0113 | -68
-6 | -0.7359 | 0.01063 | 0.0146 | -69.2286
-5.5 | -0.6667 | 0.01005 | 0.0115 | -66.3383
-5 | -0.5958 | 0.00946 | 0.0081 | -62.981
-4.5 | -0.5289 | 0.00876 | 0.0055 | -60.3767
-4 | -0.4631 | 0.00783 | 0.0029 | -59.1443
-3.5 | -0.4007 | 0.00693 | 0.0011 | -57.8211
-3 | -0.3368 | 0.00625 | -0.0008 | -53.888
-2.5 | -0.2708 | 0.00562 | -0.0032 | -48.1851
-2 | -0.2044 | 0.00515 | -0.0054 | -39.6893
-1.5 | -0.1507 | 0.00483 | -0.0047 | -31.2008
-1 | -0.1007 | 0.00475 | -0.0031 | -21.2
-0.5 | -0.0508 | 0.00471 | -0.0014 | -10.7856
0 | 0 | 0.00472 | 0 | 0
0.5 | 0.0509 | 0.00471 | 0.0014 | 10.8068
1 | 0.1008 | 0.00475 | 0.003 | 21.2211
1.5 | 0.1508 | 0.00483 | 0.0047 | 31.2215
2 | 0.2044 | 0.00515 | 0.0054 | 39.6893
2.5 | 0.2707 | 0.00562 | 0.0032 | 48.1673
3 | 0.3366 | 0.00626 | 0.0009 | 53.77
3.5 | 0.4007 | 0.00693 | -0.0011 | 57.8211
4 | 0.4628 | 0.00784 | -0.0029 | 59.0306
4.5 | 0.5288 | 0.00877 | -0.0055 | 60.2965
5 | 0.5956 | 0.00947 | -0.008 | 62.8933
5.5 | 0.6666 | 0.01005 | -0.0115 | 66.3284
6 | 0.7358 | 0.01064 | -0.0146 | 69.1541
6.5 | 0.775 | 0.01142 | -0.0113 | 67.8634
7 | 0.8173 | 0.01195 | -0.0086 | 68.3933
7.5 | 0.8551 | 0.01298 | -0.0051 | 65.8783
8 | 0.896 | 0.01374 | -0.0021 | 65.2111
8.5 | 0.9358 | 0.01462 | 0.0009 | 64.0082
9 | 0.9663 | 0.01646 | 0.0054 | 58.706
9.5 | 1.0038 | 0.01761 | 0.0086 | 57.0017
10 | 1.0399 | 0.01885 | 0.0119 | 55.1671
10.5 | 1.0737 | 0.02021 | 0.0153 | 53.1272
11 | 1.0852 | 0.02374 | 0.0215 | 45.7119
11.5 | 1.1082 | 0.02573 | 0.026 | 43.0703
12 | 1.1094 | 0.02863 | 0.0332 | 38.7496
12.5 | 1.1053 | 0.03209 | 0.0389 | 34.4438
13 | 1.0918 | 0.03728 | 0.0416 | 29.2865
13.5 | 1.0725 | 0.04475 | 0.0399 | 23.9665
14 | 1.0318 | 0.05802 | 0.0317 | 17.7835
14.5 | 0.9919 | 0.07414 | 0.0205 | 13.3787
15 | 0.8887 | 0.10506 | 0.0025 | 8.459
16 | 0.6903 | 0.18125 | -0.0274 | 3.8086
16.5 | 0.6985 | 0.19177 | -0.0327 | 3.6424
17 | 0.7121 | 0.19842 | -0.036 | 3.5889

## 45. Re 1M Mach 0.25 (1)
BIGFOIL.COM POLAR EXPORT
raf27
RAF 27 |  |  |  | Cl Max: | 0.933 | at alpha= | 8.5 | deg
JavaFoil+Calcfoil stall+Eppler ext transition |  |  |  | L/D Max: | 77.703 | at alpha= | 8 | deg
Re: | 1000000 |  |  | Cd Min: | 0.00482 | at alpha= | 0 | deg
Mach: | 0.25 |  |  | Cl=0 at alpha= | 0 | deg
|  |  |  | @ Cl=0.1, Cd= | 0.005145
|  |  |  | @ Cl=0.4, Cd= | 0.0071219
|  |  |  | @ Cl=0.6, Cd= | 0.00915
alpha (deg) | Cl | Cd | Cm | Cl/Cd
-13.5 | -0.659 | 0.10814 | 0.012 | -6.091
-13 | -0.704 | 0.10065 | 0.012 | -6.993
-12.5 | -0.742 | 0.09097 | 0.011 | -8.153
-12 | -0.772 | 0.08492 | 0.012 | -9.096
-11.5 | -0.795 | 0.07778 | 0.012 | -10.228
-11 | -0.809 | 0.07127 | 0.012 | -11.354
-10.5 | -0.816 | 0.06517 | 0.012 | -12.526
-10 | -0.812 | 0.06007 | 0.011 | -13.515
-9.5 | -0.794 | 0.05751 | 0.009 | -13.8
-9 | -0.775 | 0.05386 | 0.008 | -14.395
-8.5 | -0.924 | 0.01226 | 0.016 | -75.34
-8 | -0.888 | 0.01163 | 0.016 | -76.303
-7.5 | -0.84 | 0.01138 | 0.015 | -73.841
-7 | -0.791 | 0.01084 | 0.014 | -72.957
-6.5 | -0.74 | 0.01034 | 0.013 | -71.556
-6 | -0.688 | 0.00993 | 0.012 | -69.283
-5.5 | -0.634 | 0.00947 | 0.011 | -66.948
-5 | -0.579 | 0.00911 | 0.01 | -63.539
-4.5 | -0.524 | 0.00751 | 0.009 | -69.754
-4 | -0.467 | 0.00734 | 0.008 | -63.634
-3.5 | -0.41 | 0.00721 | 0.007 | -56.846
-3 | -0.352 | 0.00704 | 0.006 | -50.031
-2.5 | -0.294 | 0.00563 | 0.005 | -52.174
-2 | -0.235 | 0.00553 | 0.004 | -42.593
-1.5 | -0.177 | 0.00536 | 0.003 | -32.956
-1 | -0.118 | 0.00528 | 0.002 | -22.322
-0.5 | -0.059 | 0.00498 | 0.001 | -11.85
0 | 0 | 0.00482 | 0 | 0
0.5 | 0.059 | 0.00494 | -0.001 | 12.046
1 | 0.119 | 0.00524 | -0.002 | 22.684
1.5 | 0.178 | 0.00532 | -0.003 | 33.494
2 | 0.237 | 0.00548 | -0.004 | 43.289
2.5 | 0.296 | 0.00559 | -0.005 | 53.035
3 | 0.355 | 0.00699 | -0.006 | 50.766
3.5 | 0.413 | 0.00716 | -0.007 | 57.696
4 | 0.471 | 0.00729 | -0.008 | 64.601
4.5 | 0.528 | 0.00745 | -0.009 | 70.836
5 | 0.584 | 0.00905 | -0.01 | 64.552
5.5 | 0.64 | 0.0094 | -0.011 | 68.032
6 | 0.694 | 0.00985 | -0.012 | 70.431
6.5 | 0.747 | 0.01027 | -0.013 | 72.761
7 | 0.798 | 0.01076 | -0.014 | 74.216
7.5 | 0.848 | 0.01129 | -0.015 | 75.147
8 | 0.896 | 0.01153 | -0.016 | 77.703
8.5 | 0.933 | 0.01215 | -0.017 | 76.769
9 | 0.775 | 0.05386 | -0.008 | 14.395
9.5 | 0.794 | 0.05751 | -0.009 | 13.8
10 | 0.812 | 0.06007 | -0.011 | 13.515
10.5 | 0.816 | 0.06517 | -0.012 | 12.526
11 | 0.809 | 0.07127 | -0.011 | 11.354
11.5 | 0.795 | 0.07778 | -0.012 | 10.228
12 | 0.772 | 0.08492 | -0.011 | 9.096
12.5 | 0.742 | 0.09097 | -0.011 | 8.153
13 | 0.704 | 0.10065 | -0.012 | 6.993
13.5 | 0.659 | 0.10814 | -0.012 | 6.091

## 46. Re 1M Mach 0.25 (2)
BIGFOIL.COM POLAR EXPORT
raf27
RAF 27 |  |  |  | Cl Max: | 1.0323 | at alpha= | 10 | deg
XFOIL ncrit=9 |  |  |  | L/D Max: | 66.5664 | at alpha= | 6.5 | deg
Re: | 1000000 |  |  | Cd Min: | 0.1673 | at alpha= | 15 | deg
Mach: | 0.25 |  |  | Cl=0 at alpha= | 0 | deg
|  |  |  | @ Cl=0.1, Cd= | 0.0048479
|  |  |  | @ Cl=0.4, Cd= | 0.0069939
|  |  |  | @ Cl=0.6, Cd= | 0.0095503
alpha (deg) | Cl | Cd | Cm | Cl/Cd
-15 | -0.6733 | 0.1672 | 0.0212 | -4.0269
-14.5 | -0.5323 | 0.14317 | 0.0091 | -3.718
-14 | -0.6666 | 0.14879 | 0.0144 | -4.4801
-13.5 | -0.6727 | 0.13679 | 0.0098 | -4.9178
-13 | -0.8532 | 0.08467 | -0.0135 | -10.0768
-12.5 | -0.9066 | 0.06446 | -0.0266 | -14.0645
-12 | -0.9368 | 0.05034 | -0.0376 | -18.6095
-11.5 | -0.9763 | 0.03917 | -0.0433 | -24.9247
-11 | -1.002 | 0.03275 | -0.0406 | -30.5954
-10 | -1.0323 | 0.02351 | -0.0237 | -43.909
-9.5 | -1.0086 | 0.02108 | -0.0183 | -47.8463
-9 | -0.9764 | 0.01927 | -0.0137 | -50.6694
-8.5 | -0.9443 | 0.01729 | -0.0088 | -54.6154
-8 | -0.9153 | 0.01511 | -0.0033 | -60.5758
-7.5 | -0.8758 | 0.01401 | 0.0006 | -62.5125
-7 | -0.8335 | 0.01321 | 0.0042 | -63.0961
-6.5 | -0.7971 | 0.01195 | 0.0086 | -66.7029
-6 | -0.7541 | 0.01138 | 0.012 | -66.2654
-5.5 | -0.6848 | 0.01048 | 0.0096 | -65.3435
-5 | -0.6121 | 0.00966 | 0.0065 | -63.3644
-4.5 | -0.5415 | 0.00901 | 0.0039 | -60.0999
-4 | -0.4744 | 0.00813 | 0.0018 | -58.3518
-3.5 | -0.4082 | 0.00709 | -0.0004 | -57.574
-3 | -0.3427 | 0.00638 | -0.0022 | -53.7147
-2.5 | -0.2737 | 0.00572 | -0.0047 | -47.8497
-2 | -0.2073 | 0.00525 | -0.0064 | -39.4857
-1.5 | -0.1544 | 0.00495 | -0.0051 | -31.1919
-1 | -0.1036 | 0.00485 | -0.0032 | -21.3608
0 | 0 | 0.00481 | 0 | 0
0.5 | 0.0524 | 0.00482 | 0.0015 | 10.8714
1 | 0.1036 | 0.00485 | 0.0032 | 21.3608
1.5 | 0.1545 | 0.00495 | 0.0051 | 31.2121
2 | 0.2074 | 0.00525 | 0.0064 | 39.5048
2.5 | 0.2735 | 0.00572 | 0.0047 | 47.8147
3 | 0.3425 | 0.00639 | 0.0022 | 53.5994
3.5 | 0.4082 | 0.00708 | 0.0004 | 57.6554
4 | 0.4742 | 0.00815 | -0.0018 | 58.184
4.5 | 0.5414 | 0.00901 | -0.0039 | 60.0888
5 | 0.6119 | 0.00966 | -0.0065 | 63.3437
5.5 | 0.6846 | 0.01047 | -0.0096 | 65.3868
6 | 0.7537 | 0.01141 | -0.0119 | 66.0561
6.5 | 0.7968 | 0.01197 | -0.0086 | 66.5664
7 | 0.8338 | 0.01318 | -0.0042 | 63.2625
7.5 | 0.8758 | 0.01399 | -0.0006 | 62.6019
8 | 0.915 | 0.01512 | 0.0034 | 60.5159
8.5 | 0.944 | 0.0173 | 0.0088 | 54.5665
9 | 0.9762 | 0.01928 | 0.0137 | 50.6328
9.5 | 1.008 | 0.02115 | 0.0184 | 47.6596
10 | 1.0323 | 0.0235 | 0.0237 | 43.9277
10.5 | 1.0226 | 0.02834 | 0.0322 | 36.0833
11 | 1.0047 | 0.03257 | 0.0404 | 30.8474
11.5 | 0.9787 | 0.03901 | 0.0432 | 25.0884
12 | 0.9398 | 0.05003 | 0.0376 | 18.7847
12.5 | 0.9001 | 0.066 | 0.0252 | 13.6379
13 | 0.7103 | 0.11767 | -0.0022 | 6.0364
13.5 | 0.6754 | 0.13649 | -0.0099 | 4.9483
14 | 0.6685 | 0.14872 | -0.0147 | 4.495
14.5 | 0.6725 | 0.15676 | -0.0175 | 4.29
15 | 0.6749 | 0.1673 | -0.0215 | 4.0341

## 47. Re 1M Mach 0.50 (1)
BIGFOIL.COM POLAR EXPORT
raf27
RAF 27 |  |  |  | Cl Max: | 1.043 | at alpha= | 20 | deg
JavaFoil+Calcfoil stall+Eppler ext transition |  |  |  | L/D Max: | 67.611 | at alpha= | 6 | deg
Re: | 1000000 |  |  | Cd Min: | 0.00521 | at alpha= | 0 | deg
Mach: | 0.5 |  |  | Cl=0 at alpha= | 0 | deg
|  |  |  | @ Cl=0.1, Cd= | 0.0053608
|  |  |  | @ Cl=0.4, Cd= | 0.0073244
|  |  |  | @ Cl=0.6, Cd= | 0.10458
alpha (deg) | Cl | Cd | Cm | Cl/Cd
-20 | -1.04 | 0.22637 | 0.023 | -4.596
-19.5 | -1.017 | 0.18241 | 0.023 | -5.574
-19 | -0.992 | 0.1741 | 0.022 | -5.697
-18.5 | -0.967 | 0.17095 | 0.022 | -5.654
-18 | -0.942 | 0.16459 | 0.021 | -5.721
-17.5 | -0.917 | 0.16091 | 0.021 | -5.697
-17 | -0.891 | 0.16564 | 0.02 | -5.38
-16.5 | -0.868 | 0.15621 | 0.02 | -5.559
-16 | -0.841 | 0.14523 | 0.019 | -5.793
-15.5 | -0.814 | 0.13915 | 0.018 | -5.847
-15 | -0.787 | 0.14124 | 0.017 | -5.572
-14.5 | -0.761 | 0.13982 | 0.016 | -5.445
-14 | -0.735 | 0.13451 | 0.015 | -5.467
-13.5 | -0.71 | 0.12833 | 0.015 | -5.531
-13 | -0.684 | 0.12348 | 0.014 | -5.539
-12.5 | -0.659 | 0.11954 | 0.014 | -5.513
-12 | -0.631 | 0.11011 | 0.012 | -5.726
-11.5 | -0.604 | 0.10474 | 0.011 | -5.771
-11 | -0.579 | 0.10177 | 0.011 | -5.686
-10.5 | -0.553 | 0.09872 | 0.01 | -5.6
-10 | -0.527 | 0.09568 | 0.01 | -5.507
-9.5 | -0.501 | 0.09547 | 0.009 | -5.247
-9 | -0.475 | 0.08519 | 0.009 | -5.574
-8.5 | -0.6 | 0.06711 | 0.009 | -8.933
-8 | -0.72 | 0.05412 | 0.008 | -13.306
-7.5 | -0.708 | 0.04827 | 0.008 | -14.677
-7 | -0.683 | 0.04444 | 0.007 | -15.364
-6.5 | -0.798 | 0.01202 | 0.014 | -66.42
-6 | -0.75 | 0.01128 | 0.013 | -66.487
-5.5 | -0.696 | 0.01063 | 0.012 | -65.493
-5 | -0.64 | 0.01008 | 0.011 | -63.445
-4.5 | -0.58 | 0.0097 | 0.01 | -59.828
-4 | -0.519 | 0.00783 | 0.009 | -66.26
-3.5 | -0.456 | 0.0076 | 0.008 | -60.074
-3 | -0.393 | 0.00736 | 0.007 | -53.355
-2.5 | -0.328 | 0.00601 | 0.006 | -54.565
-2 | -0.263 | 0.00571 | 0.004 | -46.036
-1.5 | -0.197 | 0.00559 | 0.003 | -35.355
-1 | -0.132 | 0.00546 | 0.002 | -24.148
-0.5 | -0.066 | 0.00536 | 0.001 | -12.303
0 | 0 | 0.00521 | 0 | 0
0.5 | 0.066 | 0.00531 | -0.001 | 12.509
1 | 0.133 | 0.00541 | -0.002 | 24.553
1.5 | 0.199 | 0.00554 | -0.003 | 35.95
2 | 0.265 | 0.00566 | -0.004 | 46.815
2.5 | 0.331 | 0.00596 | -0.006 | 55.488
3 | 0.396 | 0.00731 | -0.007 | 54.172
3.5 | 0.46 | 0.00754 | -0.008 | 61.006
4 | 0.524 | 0.00778 | -0.009 | 67.304
4.5 | 0.585 | 0.00963 | -0.01 | 60.791
5 | 0.646 | 0.01001 | -0.011 | 64.485
5.5 | 0.703 | 0.01056 | -0.012 | 66.581
6 | 0.757 | 0.0112 | -0.013 | 67.611
6.5 | 0.806 | 0.01193 | -0.014 | 67.572
7 | 0.683 | 0.0449 | -0.007 | 15.206
7.5 | 0.708 | 0.04879 | -0.007 | 14.52
8 | 0.72 | 0.05425 | -0.008 | 13.274
8.5 | 0.6 | 0.06711 | -0.009 | 8.933
9 | 0.475 | 0.08519 | -0.009 | 5.574
9.5 | 0.501 | 0.09547 | -0.009 | 5.247
10 | 0.527 | 0.09754 | -0.01 | 5.402
10.5 | 0.553 | 0.10044 | -0.01 | 5.504
11 | 0.579 | 0.10373 | -0.01 | 5.578
11.5 | 0.604 | 0.10474 | -0.011 | 5.771
12 | 0.631 | 0.11011 | -0.012 | 5.726
12.5 | 0.659 | 0.11537 | -0.014 | 5.712
13 | 0.684 | 0.11492 | -0.014 | 5.953
13.5 | 0.71 | 0.12037 | -0.015 | 5.899
14 | 0.735 | 0.1256 | -0.015 | 5.856
14.5 | 0.761 | 0.13972 | -0.016 | 5.449
15 | 0.787 | 0.14111 | -0.017 | 5.577
15.5 | 0.814 | 0.13908 | -0.018 | 5.849
16 | 0.841 | 0.14808 | -0.019 | 5.681
16.5 | 0.868 | 0.15839 | -0.02 | 5.482
17 | 0.891 | 0.16551 | -0.02 | 5.384
17.5 | 0.916 | 0.17172 | -0.02 | 5.336
18 | 0.941 | 0.1726 | -0.021 | 5.452
18.5 | 0.967 | 0.17175 | -0.022 | 5.628
19 | 0.992 | 0.1773 | -0.022 | 5.594
19.5 | 1.017 | 0.18224 | -0.023 | 5.579
20 | 1.043 | 0.19405 | -0.024 | 5.373

## 48. Re 1M Mach 0.50 (2)
BIGFOIL.COM POLAR EXPORT
raf27
RAF 27 |  |  |  | Cl Max: | 0.8767 | at alpha= | 20 | deg
XFOIL ncrit=9 |  |  |  | L/D Max: | 60.7768 | at alpha= | 5 | deg
Re: | 1000000 |  |  | Cd Min: | 0.27278 | at alpha= | 20 | deg
Mach: | 0.5 |  |  | Cl=0 at alpha= | 0 | deg
|  |  |  | @ Cl=0.1, Cd= | 0.005305
|  |  |  | @ Cl=0.4, Cd= | 0.007378
|  |  |  | @ Cl=0.6, Cd= | 0.010009
alpha (deg) | Cl | Cd | Cm | Cl/Cd
-20 | -0.8754 | 0.27214 | 0.0741 | -3.2167
-19.5 | -0.8543 | 0.26268 | 0.0686 | -3.2522
-19 | -0.8346 | 0.25348 | 0.0631 | -3.2926
-18.5 | -0.8155 | 0.24439 | 0.0578 | -3.3369
-18 | -0.7954 | 0.23701 | 0.0548 | -3.356
-17.5 | -0.7756 | 0.2293 | 0.0506 | -3.3825
-17 | -0.7562 | 0.22095 | 0.0462 | -3.4225
-16.5 | -0.7392 | 0.21078 | 0.04 | -3.507
-16 | -0.7222 | 0.2017 | 0.0355 | -3.5806
-15.5 | -0.7057 | 0.19329 | 0.0323 | -3.651
-15 | -0.6883 | 0.18559 | 0.0289 | -3.7087
-14.5 | -0.6715 | 0.17782 | 0.0253 | -3.7763
-13.5 | -0.6517 | 0.15721 | 0.0165 | -4.1454
-13 | -0.6441 | 0.14729 | 0.0124 | -4.373
-12.5 | -0.6396 | 0.13689 | 0.0082 | -4.6724
-12 | -0.6383 | 0.12639 | 0.0039 | -5.0502
-11.5 | -0.6442 | 0.11534 | -0.0008 | -5.5852
-11 | -0.6527 | 0.10451 | -0.0057 | -6.2453
-10.5 | -0.6642 | 0.09344 | -0.011 | -7.1083
-10 | -0.6796 | 0.08197 | -0.0169 | -8.2908
-9.5 | -0.7092 | 0.06755 | -0.025 | -10.4989
-9 | -0.74 | 0.05196 | -0.0369 | -14.2417
-8.5 | -0.7728 | 0.04045 | -0.0455 | -19.1051
-8 | -0.8073 | 0.03321 | -0.0437 | -24.3089
-7.5 | -0.8411 | 0.02801 | -0.0333 | -30.0286
-7 | -0.8542 | 0.02255 | -0.0229 | -37.8803
-6.5 | -0.8456 | 0.01803 | -0.0129 | -46.8996
-6 | -0.8229 | 0.01502 | -0.0037 | -54.787
-5.5 | -0.7634 | 0.01286 | -0.0006 | -59.3624
-5 | -0.681 | 0.01119 | -0.0021 | -60.8579
-4.5 | -0.5981 | 0.00998 | -0.004 | -59.9299
-4 | -0.5209 | 0.00908 | -0.0049 | -57.3678
-3.5 | -0.4451 | 0.00802 | -0.0062 | -55.4988
-3 | -0.3674 | 0.00691 | -0.0085 | -53.1693
-2.5 | -0.2897 | 0.00622 | -0.0106 | -46.5756
-2 | -0.2278 | 0.00573 | -0.0093 | -39.7557
-1.5 | -0.1716 | 0.00548 | -0.0068 | -31.3139
-1 | -0.1157 | 0.00532 | -0.0042 | -21.7481
0 | 0 | 0.00521 | 0 | 0
1 | 0.1158 | 0.00532 | 0.0042 | 21.7669
1.5 | 0.1716 | 0.00548 | 0.0068 | 31.3139
2 | 0.2278 | 0.00573 | 0.0093 | 39.7557
2.5 | 0.2895 | 0.00623 | 0.0106 | 46.4687
3 | 0.3672 | 0.00691 | 0.0085 | 53.1404
3.5 | 0.445 | 0.00802 | 0.0062 | 55.4863
4 | 0.5208 | 0.00908 | 0.0049 | 57.3568
4.5 | 0.598 | 0.00998 | 0.004 | 59.9198
5 | 0.6807 | 0.0112 | 0.0022 | 60.7768
5.5 | 0.7625 | 0.01296 | 0.0008 | 58.8349
6 | 0.8225 | 0.01505 | 0.0038 | 54.6512
6.5 | 0.8459 | 0.01799 | 0.0128 | 47.0206
7 | 0.8539 | 0.02257 | 0.023 | 37.8334
7.5 | 0.8409 | 0.02802 | 0.0334 | 30.0107
8 | 0.8073 | 0.03324 | 0.0437 | 24.287
8.5 | 0.7736 | 0.04042 | 0.0454 | 19.139
9 | 0.7404 | 0.05201 | 0.0368 | 14.2357
9.5 | 0.71 | 0.0676 | 0.0248 | 10.503
10 | 0.6827 | 0.0816 | 0.017 | 8.3664
10.5 | 0.665 | 0.09353 | 0.0108 | 7.11
11 | 0.6529 | 0.10476 | 0.0054 | 6.2323
11.5 | 0.6437 | 0.11566 | 0.0004 | 5.5655
12 | 0.6401 | 0.12635 | -0.0041 | 5.0661
12.5 | 0.6398 | 0.13735 | -0.0086 | 4.6582
13 | 0.6454 | 0.147 | -0.0125 | 4.3905
13.5 | 0.6525 | 0.15751 | -0.0169 | 4.1426
14 | 0.6609 | 0.16739 | -0.0198 | 3.9483
14.5 | 0.6731 | 0.17776 | -0.0255 | 3.7866
15 | 0.6893 | 0.18584 | -0.0292 | 3.7091
15.5 | 0.7077 | 0.19296 | -0.0321 | 3.6676
16 | 0.7233 | 0.20199 | -0.0358 | 3.5809
16.5 | 0.7407 | 0.21082 | -0.0401 | 3.5134
17 | 0.7575 | 0.22132 | -0.0466 | 3.4226
17.5 | 0.7767 | 0.22961 | -0.0509 | 3.3827
18 | 0.7965 | 0.23754 | -0.0552 | 3.3531
18.5 | 0.8166 | 0.24498 | -0.059 | 3.3333
19 | 0.836 | 0.25385 | -0.0633 | 3.2933
19.5 | 0.8556 | 0.26327 | -0.069 | 3.2499
20 | 0.8767 | 0.27278 | -0.0745 | 3.2139

## 49. Re 2M Mach 0.00 (1)
BIGFOIL.COM POLAR EXPORT
raf27
RAF 27 |  |  |  | Cl Max: | 1.021 | at alpha= | 11 | deg
JavaFoil+Calcfoil stall+Eppler ext transition |  |  |  | L/D Max: | 90.688 | at alpha= | 8 | deg
Re: | 2000000 |  |  | Cd Min: | 0.00469 | at alpha= | 1 | deg
Mach: | 0 |  |  | Cl=0 at alpha= | 0 | deg
|  |  |  | @ Cl=0.1, Cd= | 0.0047005
|  |  |  | @ Cl=0.4, Cd= | 0.00632
|  |  |  | @ Cl=0.6, Cd= | 0.0080461
alpha (deg) | Cl | Cd | Cm | Cl/Cd
-16 | -0.746 | 0.12182 | 0.015 | -6.126
-15.5 | -0.77 | 0.11609 | 0.015 | -6.633
-15 | -0.792 | 0.10919 | 0.015 | -7.25
-14.5 | -0.812 | 0.10171 | 0.015 | -7.986
-14 | -0.833 | 0.0917 | 0.015 | -9.079
-13.5 | -0.849 | 0.08526 | 0.015 | -9.957
-13 | -0.868 | 0.07504 | 0.016 | -11.569
-12.5 | -0.906 | 0.05424 | 0.018 | -16.713
-12 | -0.985 | 0.02507 | 0.021 | -39.305
-11.5 | -0.992 | 0.02171 | 0.02 | -45.691
-11 | -1.021 | 0.01512 | 0.02 | -67.547
-10.5 | -1.019 | 0.01317 | 0.019 | -77.389
-10 | -1.002 | 0.01197 | 0.019 | -83.669
-9.5 | -0.976 | 0.01155 | 0.018 | -84.468
-9 | -0.945 | 0.01072 | 0.017 | -88.115
-8.5 | -0.909 | 0.01022 | 0.016 | -88.925
-8 | -0.869 | 0.00976 | 0.015 | -89.042
-7.5 | -0.821 | 0.00954 | 0.014 | -85.988
-7 | -0.771 | 0.00913 | 0.013 | -84.491
-6.5 | -0.72 | 0.00881 | 0.012 | -81.807
-6 | -0.669 | 0.0084 | 0.011 | -79.587
-5.5 | -0.616 | 0.00818 | 0.01 | -75.248
-5 | -0.562 | 0.00799 | 0.009 | -70.332
-4.5 | -0.508 | 0.00669 | 0.009 | -75.879
-4 | -0.453 | 0.00655 | 0.008 | -69.142
-3.5 | -0.397 | 0.00636 | 0.007 | -62.476
-3 | -0.341 | 0.00714 | 0.006 | -47.747
-2.5 | -0.285 | 0.00519 | 0.005 | -54.844
-2 | -0.228 | 0.0049 | 0.004 | -46.519
-1.5 | -0.171 | 0.00478 | 0.003 | -35.838
-1 | -0.114 | 0.00473 | 0.002 | -24.149
-0.5 | -0.057 | 0.00477 | 0.001 | -11.983
0 | 0 | 0.00487 | 0 | 0
0.5 | 0.058 | 0.00473 | -0.001 | 12.168
1 | 0.115 | 0.00469 | -0.002 | 24.531
1.5 | 0.173 | 0.00474 | -0.003 | 36.407
2 | 0.23 | 0.00486 | -0.004 | 47.266
2.5 | 0.287 | 0.00515 | -0.005 | 55.722
3 | 0.344 | 0.0071 | -0.006 | 48.448
3.5 | 0.4 | 0.00632 | -0.007 | 63.386
4 | 0.456 | 0.0065 | -0.008 | 70.167
4.5 | 0.512 | 0.00665 | -0.009 | 77.03
5 | 0.567 | 0.00793 | -0.01 | 71.441
5.5 | 0.621 | 0.00812 | -0.01 | 76.462
6 | 0.674 | 0.00834 | -0.011 | 80.901
6.5 | 0.727 | 0.00874 | -0.012 | 83.193
7 | 0.778 | 0.00905 | -0.013 | 85.952
7.5 | 0.828 | 0.00946 | -0.014 | 87.517
8 | 0.877 | 0.00967 | -0.015 | 90.688
8.5 | 0.917 | 0.01012 | -0.016 | 90.615
9 | 0.954 | 0.01061 | -0.017 | 89.835
9.5 | 0.985 | 0.01144 | -0.018 | 86.155
10 | 1.012 | 0.01185 | -0.019 | 85.414
10.5 | 1.019 | 0.01317 | -0.019 | 77.389
11 | 1.021 | 0.01512 | -0.02 | 67.547
11.5 | 0.992 | 0.02171 | -0.02 | 45.691
12 | 0.985 | 0.02507 | -0.02 | 39.305
12.5 | 0.906 | 0.05424 | -0.018 | 16.713
13 | 0.868 | 0.07504 | -0.016 | 11.569
13.5 | 0.849 | 0.08526 | -0.015 | 9.957
14 | 0.833 | 0.0917 | -0.015 | 9.079
14.5 | 0.812 | 0.10171 | -0.014 | 7.986
15 | 0.792 | 0.10919 | -0.015 | 7.25
15.5 | 0.77 | 0.11609 | -0.015 | 6.633
16 | 0.746 | 0.12182 | -0.015 | 6.126

## 50. Re 2M Mach 0.00 (2)
BIGFOIL.COM POLAR EXPORT
raf27
RAF 27 |  |  |  | Cl Max: | 1.3492 | at alpha= | 15.5 | deg
XFOIL ncrit=9 |  |  |  | L/D Max: | 85.4159 | at alpha= | 8 | deg
Re: | 2000000 |  |  | Cd Min: | 0.23866 | at alpha= | -20 | deg
Mach: | 0 |  |  | Cl=0 at alpha= | 0 | deg
|  |  |  | @ Cl=0.1, Cd= | 0.0044934
|  |  |  | @ Cl=0.4, Cd= | 0.0063887
|  |  |  | @ Cl=0.6, Cd= | 0.0080669
alpha (deg) | Cl | Cd | Cm | Cl/Cd
-20 | -0.8009 | 0.23866 | 0.0601 | -3.3558
-19.5 | -0.7854 | 0.2334 | 0.0566 | -3.365
-19 | -0.7708 | 0.22676 | 0.0528 | -3.3992
-17.5 | -1.1786 | 0.08782 | -0.0125 | -13.4206
-17 | -1.2547 | 0.06606 | -0.025 | -18.9933
-16.5 | -1.3081 | 0.04976 | -0.035 | -26.2882
-16 | -1.3333 | 0.03997 | -0.0398 | -33.3575
-15.5 | -1.3434 | 0.03368 | -0.0409 | -39.8872
-15 | -1.3415 | 0.02967 | -0.0395 | -45.214
-14.5 | -1.3313 | 0.02696 | -0.0366 | -49.3806
-14 | -1.322 | 0.02461 | -0.0321 | -53.718
-13.5 | -1.3082 | 0.02292 | -0.0267 | -57.0768
-13 | -1.2886 | 0.02122 | -0.0218 | -60.7257
-12.5 | -1.261 | 0.01969 | -0.0179 | -64.0427
-12 | -1.2265 | 0.01858 | -0.0149 | -66.0118
-11.5 | -1.1916 | 0.01744 | -0.0118 | -68.3257
-11 | -1.1626 | 0.01573 | -0.0076 | -73.9097
-10.5 | -1.1265 | 0.01459 | -0.0044 | -77.2104
-10 | -1.0867 | 0.01378 | -0.0017 | -78.8607
-9.5 | -1.0463 | 0.01302 | 0.001 | -80.361
-9 | -1.0038 | 0.01246 | 0.0034 | -80.5618
-8.5 | -0.9664 | 0.0114 | 0.0068 | -84.7719
-8 | -0.9244 | 0.01081 | 0.0094 | -85.5134
-7.5 | -0.8768 | 0.01032 | 0.0109 | -84.9612
-7 | -0.8144 | 0.00961 | 0.009 | -84.7451
-6.5 | -0.7469 | 0.00908 | 0.0061 | -82.2577
-6 | -0.6803 | 0.00866 | 0.0035 | -78.5566
-5.5 | -0.6164 | 0.00817 | 0.0015 | -75.4468
-5 | -0.5501 | 0.00774 | -0.001 | -71.0724
-4.5 | -0.4897 | 0.00731 | -0.0021 | -66.9904
-4 | -0.4239 | 0.00668 | -0.0046 | -63.4581
-3.5 | -0.3592 | 0.0059 | -0.0069 | -60.8814
-3 | -0.2981 | 0.00542 | -0.0082 | -55
-2.5 | -0.2483 | 0.00518 | -0.0069 | -47.9344
-2 | -0.2009 | 0.00491 | -0.005 | -40.9165
-1.5 | -0.1523 | 0.00471 | -0.0035 | -32.3355
-1 | -0.1025 | 0.0045 | -0.0021 | -22.7778
-0.5 | -0.0513 | 0.00437 | -0.0011 | -11.7391
0 | 0 | 0.00428 | 0 | 0
0.5 | 0.0514 | 0.00437 | 0.0011 | 11.762
1 | 0.1026 | 0.0045 | 0.0021 | 22.8
1.5 | 0.1524 | 0.00471 | 0.0034 | 32.3567
2 | 0.201 | 0.00491 | 0.005 | 40.9369
2.5 | 0.2483 | 0.00518 | 0.0069 | 47.9344
3 | 0.2981 | 0.00542 | 0.0082 | 55
3.5 | 0.359 | 0.0059 | 0.007 | 60.8475
4 | 0.4236 | 0.00667 | 0.0046 | 63.5082
4.5 | 0.4895 | 0.00731 | 0.0021 | 66.9631
5 | 0.5499 | 0.00775 | 0.001 | 70.9548
5.5 | 0.6163 | 0.00817 | -0.0015 | 75.4345
6 | 0.68 | 0.00867 | -0.0034 | 78.4314
6.5 | 0.7466 | 0.00908 | -0.0061 | 82.2247
7 | 0.8141 | 0.0096 | -0.0089 | 84.8021
7.5 | 0.8766 | 0.01031 | -0.0108 | 85.0242
8 | 0.9242 | 0.01082 | -0.0094 | 85.4159
8.5 | 0.9663 | 0.0114 | -0.0068 | 84.7632
9 | 1.0037 | 0.01245 | -0.0034 | 80.6185
9.5 | 1.0464 | 0.01299 | -0.0011 | 80.5543
10 | 1.0867 | 0.01376 | 0.0017 | 78.9753
10.5 | 1.1265 | 0.01457 | 0.0044 | 77.3164
11 | 1.1629 | 0.01568 | 0.0076 | 74.1645
11.5 | 1.1924 | 0.01735 | 0.0117 | 68.7262
12 | 1.227 | 0.01853 | 0.0148 | 66.2169
12.5 | 1.2601 | 0.01977 | 0.0181 | 63.738
13 | 1.2885 | 0.02125 | 0.0218 | 60.6353
13.5 | 1.3103 | 0.02283 | 0.0264 | 57.3938
14 | 1.3211 | 0.02471 | 0.0322 | 53.4642
14.5 | 1.3368 | 0.02664 | 0.0361 | 50.1802
15 | 1.3435 | 0.0296 | 0.0392 | 45.3885
15.5 | 1.3492 | 0.03325 | 0.0406 | 40.5774
16 | 1.3322 | 0.04031 | 0.0394 | 33.0489
16.5 | 1.3123 | 0.04943 | 0.0349 | 26.5487
17 | 1.2791 | 0.06218 | 0.0271 | 20.5709
17.5 | 1.1991 | 0.08448 | 0.014 | 14.1939
18 | 0.9722 | 0.13861 | -0.0148 | 7.0139

## 51. Re 2M Mach 0.10 (1)
BIGFOIL.COM POLAR EXPORT
raf27
RAF 27 |  |  |  | Cl Max: | 1.013 | at alpha= | 10.5 | deg
JavaFoil+Calcfoil stall+Eppler ext transition |  |  |  | L/D Max: | 90.782 | at alpha= | 8 | deg
Re: | 2000000 |  |  | Cd Min: | 0.00464 | at alpha= | 1 | deg
Mach: | 0.1 |  |  | Cl=0 at alpha= | 0 | deg
|  |  |  | @ Cl=0.1, Cd= | 0.0046869
|  |  |  | @ Cl=0.4, Cd= | 0.0063843
|  |  |  | @ Cl=0.6, Cd= | 0.0080956
alpha (deg) | Cl | Cd | Cm | Cl/Cd
-15.5 | -0.736 | 0.11756 | 0.015 | -6.257
-15 | -0.761 | 0.11143 | 0.014 | -6.833
-14.5 | -0.785 | 0.10415 | 0.014 | -7.541
-14 | -0.809 | 0.09501 | 0.015 | -8.514
-13.5 | -0.828 | 0.08672 | 0.015 | -9.552
-13 | -0.846 | 0.07989 | 0.015 | -10.595
-12.5 | -0.868 | 0.06807 | 0.016 | -12.756
-12 | -0.943 | 0.03448 | 0.02 | -27.347
-11.5 | -0.952 | 0.02996 | 0.019 | -31.764
-11 | -1.011 | 0.0159 | 0.02 | -63.589
-10.5 | -1.013 | 0.01361 | 0.02 | -74.398
-10 | -1.001 | 0.01211 | 0.019 | -82.705
-9.5 | -0.977 | 0.0115 | 0.018 | -84.968
-9 | -0.947 | 0.01076 | 0.017 | -87.956
-8.5 | -0.912 | 0.01026 | 0.016 | -88.854
-8 | -0.872 | 0.00978 | 0.015 | -89.136
-7.5 | -0.824 | 0.00965 | 0.014 | -85.353
-7 | -0.774 | 0.00921 | 0.013 | -84.054
-6.5 | -0.724 | 0.0088 | 0.012 | -82.249
-6 | -0.672 | 0.00852 | 0.011 | -78.846
-5.5 | -0.619 | 0.00828 | 0.01 | -74.668
-5 | -0.565 | 0.00799 | 0.01 | -70.646
-4.5 | -0.51 | 0.00679 | 0.009 | -75.197
-4 | -0.455 | 0.00661 | 0.008 | -68.85
-3.5 | -0.399 | 0.00641 | 0.007 | -62.312
-3 | -0.343 | 0.00709 | 0.006 | -48.342
-2.5 | -0.286 | 0.0052 | 0.005 | -55.036
-2 | -0.229 | 0.0049 | 0.004 | -46.777
-1.5 | -0.172 | 0.0048 | 0.003 | -35.857
-1 | -0.115 | 0.00468 | 0.002 | -24.535
-0.5 | -0.057 | 0.00485 | 0.001 | -11.838
0 | 0 | 0.00482 | 0 | 0
0.5 | 0.058 | 0.00481 | -0.001 | 12.022
1 | 0.116 | 0.00464 | -0.002 | 24.925
1.5 | 0.173 | 0.00476 | -0.003 | 36.433
2 | 0.231 | 0.00486 | -0.004 | 47.528
2.5 | 0.288 | 0.00516 | -0.005 | 55.916
3 | 0.346 | 0.00704 | -0.006 | 49.055
3.5 | 0.402 | 0.00636 | -0.007 | 63.228
4 | 0.459 | 0.00656 | -0.008 | 69.88
4.5 | 0.514 | 0.00674 | -0.009 | 76.345
5 | 0.57 | 0.00794 | -0.01 | 71.76
5.5 | 0.624 | 0.00822 | -0.01 | 75.88
6 | 0.677 | 0.00845 | -0.011 | 80.155
6.5 | 0.73 | 0.00873 | -0.012 | 83.644
7 | 0.781 | 0.00914 | -0.013 | 85.518
7.5 | 0.831 | 0.00957 | -0.014 | 86.88
8 | 0.88 | 0.00969 | -0.015 | 90.782
8.5 | 0.92 | 0.01016 | -0.016 | 90.54
9 | 0.956 | 0.01066 | -0.017 | 89.669
9.5 | 0.986 | 0.01138 | -0.018 | 86.689
10 | 1.011 | 0.01198 | -0.019 | 84.438
10.5 | 1.013 | 0.01361 | -0.019 | 74.398
11 | 1.011 | 0.0159 | -0.02 | 63.589
11.5 | 0.952 | 0.02996 | -0.019 | 31.764
12 | 0.943 | 0.03448 | -0.019 | 27.347
12.5 | 0.868 | 0.06807 | -0.016 | 12.756
13 | 0.846 | 0.07989 | -0.015 | 10.595
13.5 | 0.828 | 0.08672 | -0.015 | 9.552
14 | 0.809 | 0.09501 | -0.015 | 8.514
14.5 | 0.785 | 0.10415 | -0.014 | 7.541
15 | 0.761 | 0.11143 | -0.014 | 6.833
15.5 | 0.736 | 0.11756 | -0.015 | 6.257

## 52. Re 2M Mach 0.10 (2)
BIGFOIL.COM POLAR EXPORT
raf27
RAF 27 |  |  |  | Cl Max: | 1.3115 | at alpha= | 14.5 | deg
XFOIL ncrit=9 |  |  |  | L/D Max: | 84.9543 | at alpha= | 8 | deg
Re: | 2000000 |  |  | Cd Min: | 0.23963 | at alpha= | -20 | deg
Mach: | 0.1 |  |  | Cl=0 at alpha= | 0 | deg
|  |  |  | @ Cl=0.1, Cd= | 0.0045116
|  |  |  | @ Cl=0.4, Cd= | 0.0064011
|  |  |  | @ Cl=0.6, Cd= | 0.0080765
alpha (deg) | Cl | Cd | Cm | Cl/Cd
-20 | -0.8029 | 0.23963 | 0.0605 | -3.3506
-19.5 | -0.7873 | 0.23431 | 0.057 | -3.3601
-19 | -0.7725 | 0.22763 | 0.0532 | -3.3937
-18.5 | -0.7574 | 0.22137 | 0.0495 | -3.4214
-18 | -0.7446 | 0.21166 | 0.045 | -3.5179
-17 | -1.0566 | 0.10556 | -0.0029 | -10.0095
-16.5 | -1.2259 | 0.066 | -0.0256 | -18.5742
-16 | -1.271 | 0.05075 | -0.0353 | -25.0443
-15.5 | -1.2978 | 0.04043 | -0.0408 | -32.0999
-15 | -1.3077 | 0.03402 | -0.042 | -38.4392
-14.5 | -1.3039 | 0.03008 | -0.0407 | -43.3477
-14 | -1.3005 | 0.02683 | -0.0372 | -48.4719
-13.5 | -1.2897 | 0.02459 | -0.0325 | -52.4481
-13 | -1.2813 | 0.0226 | -0.0259 | -56.6947
-12.5 | -1.2585 | 0.02076 | -0.0213 | -60.6214
-12 | -1.2272 | 0.0194 | -0.0177 | -63.2577
-11.5 | -1.1949 | 0.01801 | -0.0141 | -66.3465
-11 | -1.1575 | 0.01701 | -0.011 | -68.0482
-10.5 | -1.131 | 0.015 | -0.0061 | -75.4
-10 | -1.0917 | 0.01409 | -0.0031 | -77.4805
-9.5 | -1.0516 | 0.01326 | -0.0002 | -79.3062
-9 | -1.0094 | 0.01262 | 0.0024 | -79.9842
-8.5 | -0.9714 | 0.01159 | 0.0059 | -83.8136
-8 | -0.9296 | 0.01094 | 0.0087 | -84.9726
-7.5 | -0.8824 | 0.0104 | 0.0104 | -84.8462
-7 | -0.8194 | 0.00968 | 0.0086 | -84.6488
-6.5 | -0.7513 | 0.00915 | 0.0058 | -82.1093
-6 | -0.6841 | 0.00872 | 0.0032 | -78.4518
-5.5 | -0.6199 | 0.0082 | 0.0013 | -75.5976
-5 | -0.5529 | 0.00778 | -0.0012 | -71.0668
-4.5 | -0.4922 | 0.00734 | -0.0023 | -67.0572
-4 | -0.4255 | 0.00671 | -0.0048 | -63.4128
-3.5 | -0.3606 | 0.00592 | -0.0072 | -60.9122
-3 | -0.2994 | 0.00544 | -0.0084 | -55.0368
-2.5 | -0.2495 | 0.0052 | -0.007 | -47.9808
-2 | -0.202 | 0.00494 | -0.0051 | -40.8907
-1.5 | -0.1531 | 0.00473 | -0.0035 | -32.3679
-1 | -0.103 | 0.00452 | -0.0022 | -22.7876
-0.5 | -0.0515 | 0.00438 | -0.0011 | -11.758
0 | 0 | 0.00429 | 0 | 0
0.5 | 0.0516 | 0.00438 | 0.0011 | 11.7808
1 | 0.1031 | 0.00452 | 0.0022 | 22.8097
1.5 | 0.1533 | 0.00473 | 0.0035 | 32.4101
2 | 0.2021 | 0.00494 | 0.0051 | 40.9109
2.5 | 0.2495 | 0.00521 | 0.007 | 47.8887
3 | 0.2995 | 0.00544 | 0.0084 | 55.0551
3.5 | 0.3606 | 0.00592 | 0.0072 | 60.9122
4 | 0.4253 | 0.00671 | 0.0049 | 63.383
4.5 | 0.492 | 0.00735 | 0.0023 | 66.9388
5 | 0.5527 | 0.00778 | 0.0013 | 71.0411
5.5 | 0.6197 | 0.0082 | -0.0012 | 75.5732
6 | 0.6839 | 0.00872 | -0.0031 | 78.4289
6.5 | 0.751 | 0.00915 | -0.0057 | 82.0765
7 | 0.8191 | 0.00968 | -0.0085 | 84.6178
7.5 | 0.8822 | 0.0104 | -0.0103 | 84.8269
8 | 0.9294 | 0.01094 | -0.0087 | 84.9543
8.5 | 0.9714 | 0.01158 | -0.0059 | 83.886
9 | 1.0094 | 0.01261 | -0.0025 | 80.0476
9.5 | 1.0517 | 0.01324 | 0.0002 | 79.4335
10 | 1.0918 | 0.01407 | 0.0031 | 77.5977
10.5 | 1.1311 | 0.01497 | 0.0061 | 75.5578
11 | 1.1582 | 0.01693 | 0.0109 | 68.4111
11.5 | 1.1957 | 0.01793 | 0.0139 | 66.6871
12 | 1.2277 | 0.01936 | 0.0176 | 63.4143
12.5 | 1.2572 | 0.02087 | 0.0215 | 60.2396
13 | 1.2808 | 0.02265 | 0.0259 | 56.5475
13.5 | 1.2925 | 0.02446 | 0.0321 | 52.8414
14 | 1.2989 | 0.027 | 0.0373 | 48.1074
14.5 | 1.3115 | 0.02955 | 0.0402 | 44.3824
15 | 1.3097 | 0.03396 | 0.0418 | 38.566
15.5 | 1.304 | 0.03987 | 0.0407 | 32.7063
16 | 1.2689 | 0.05139 | 0.0346 | 24.6916
16.5 | 1.2282 | 0.06598 | 0.0253 | 18.6147
17 | 1.1526 | 0.08782 | 0.0125 | 13.1246
17.5 | 0.952 | 0.13646 | -0.0133 | 6.9764
19 | 0.7737 | 0.2286 | -0.0537 | 3.3845
19.5 | 0.789 | 0.23482 | -0.0575 | 3.36

## 53. Re 2M Mach 0.25 (1)
BIGFOIL.COM POLAR EXPORT
raf27
RAF 27 |  |  |  | Cl Max: | 0.986 | at alpha= | 9.5 | deg
JavaFoil+Calcfoil stall+Eppler ext transition |  |  |  | L/D Max: | 88.817 | at alpha= | 8 | deg
Re: | 2000000 |  |  | Cd Min: | 0.00475 | at alpha= | 1 | deg
Mach: | 0.25 |  |  | Cl=0 at alpha= | 0 | deg
|  |  |  | @ Cl=0.1, Cd= | 0.0047975
|  |  |  | @ Cl=0.4, Cd= | 0.006536
|  |  |  | @ Cl=0.6, Cd= | 0.12121
alpha (deg) | Cl | Cd | Cm | Cl/Cd
-15 | -0.488 | 0.13435 | 0.013 | -3.629
-14.5 | -0.55 | 0.12121 | 0.013 | -4.537
-14 | -0.607 | 0.11159 | 0.013 | -5.444
-13.5 | -0.659 | 0.10233 | 0.012 | -6.442
-13 | -0.705 | 0.09423 | 0.012 | -7.482
-12.5 | -0.745 | 0.08613 | 0.013 | -8.648
-12 | -0.776 | 0.07976 | 0.013 | -9.731
-11.5 | -0.801 | 0.07219 | 0.013 | -11.098
-11 | -0.835 | 0.05659 | 0.015 | -14.756
-10.5 | -0.965 | 0.01707 | 0.02 | -56.538
-10 | -0.984 | 0.01347 | 0.019 | -72.995
-9.5 | -0.976 | 0.01219 | 0.018 | -80.073
-9 | -0.954 | 0.01138 | 0.017 | -83.846
-8.5 | -0.924 | 0.0108 | 0.016 | -85.558
-8 | -0.888 | 0.01018 | 0.016 | -87.184
-7.5 | -0.841 | 0.00992 | 0.015 | -84.716
-7 | -0.791 | 0.00953 | 0.014 | -83.023
-6.5 | -0.74 | 0.00908 | 0.013 | -81.516
-6 | -0.688 | 0.00875 | 0.012 | -78.565
-5.5 | -0.634 | 0.00842 | 0.011 | -75.271
-5 | -0.579 | 0.00819 | 0.01 | -70.717
-4.5 | -0.523 | 0.00794 | 0.009 | -65.92
-4 | -0.467 | 0.00659 | 0.008 | -70.833
-3.5 | -0.41 | 0.00639 | 0.007 | -64.089
-3 | -0.352 | 0.00723 | 0.006 | -48.701
-2.5 | -0.294 | 0.00536 | 0.005 | -54.842
-2 | -0.235 | 0.00501 | 0.004 | -47.011
-1.5 | -0.177 | 0.00484 | 0.003 | -36.56
-1 | -0.118 | 0.00479 | 0.002 | -24.624
-0.5 | -0.059 | 0.00494 | 0.001 | -11.938
0 | 0 | 0.00491 | 0 | 0
0.5 | 0.059 | 0.0049 | -0.001 | 12.13
1 | 0.119 | 0.00475 | -0.002 | 25.031
1.5 | 0.178 | 0.00479 | -0.003 | 37.169
2 | 0.237 | 0.00497 | -0.004 | 47.793
2.5 | 0.296 | 0.00531 | -0.005 | 55.747
3 | 0.355 | 0.00718 | -0.006 | 49.439
3.5 | 0.413 | 0.00635 | -0.007 | 65.064
4 | 0.471 | 0.00655 | -0.008 | 71.929
4.5 | 0.528 | 0.00788 | -0.009 | 66.966
5 | 0.584 | 0.00813 | -0.01 | 71.86
5.5 | 0.64 | 0.00836 | -0.011 | 76.513
6 | 0.694 | 0.00868 | -0.012 | 79.899
6.5 | 0.747 | 0.00901 | -0.013 | 82.926
7 | 0.798 | 0.00945 | -0.014 | 84.496
7.5 | 0.848 | 0.00984 | -0.015 | 86.246
8 | 0.896 | 0.01009 | -0.016 | 88.817
8.5 | 0.933 | 0.0107 | -0.017 | 87.212
9 | 0.963 | 0.01126 | -0.017 | 85.506
9.5 | 0.986 | 0.01206 | -0.018 | 81.716
10 | 0.984 | 0.01347 | -0.019 | 72.995
10.5 | 0.965 | 0.01707 | -0.019 | 56.538
11 | 0.835 | 0.05659 | -0.015 | 14.756
11.5 | 0.801 | 0.07219 | -0.013 | 11.098
12 | 0.776 | 0.07976 | -0.013 | 9.731
12.5 | 0.745 | 0.08613 | -0.013 | 8.648
13 | 0.705 | 0.09423 | -0.012 | 7.482
13.5 | 0.659 | 0.10233 | -0.012 | 6.442
14 | 0.607 | 0.11159 | -0.013 | 5.444
14.5 | 0.55 | 0.12121 | -0.013 | 4.537

## 54. Re 2M Mach 0.25 (2)
BIGFOIL.COM POLAR EXPORT
raf27
RAF 27 |  |  |  | Cl Max: | 1.1603 | at alpha= | 11.5 | deg
XFOIL ncrit=9 |  |  |  | L/D Max: | 82.9155 | at alpha= | 7.5 | deg
Re: | 2000000 |  |  | Cd Min: | 0.19228 | at alpha= | -16.5 | deg
Mach: | 0.25 |  |  | Cl=0 at alpha= | 0 | deg
|  |  |  | @ Cl=0.1, Cd= | 0.0045856
|  |  |  | @ Cl=0.4, Cd= | 0.0064431
|  |  |  | @ Cl=0.6, Cd= | 0.0081555
alpha (deg) | Cl | Cd | Cm | Cl/Cd
-16.5 | -0.7156 | 0.19228 | 0.0356 | -3.7217
-16 | -0.708 | 0.18241 | 0.0314 | -3.8814
-15.5 | -0.709 | 0.1698 | 0.0263 | -4.1755
-15 | -0.8636 | 0.11978 | 0.0039 | -7.2099
-14.5 | -0.9378 | 0.09697 | -0.0077 | -9.671
-14 | -1.0029 | 0.07633 | -0.0188 | -13.139
-13.5 | -1.0484 | 0.05849 | -0.0308 | -17.9244
-13 | -1.096 | 0.04297 | -0.0422 | -25.5062
-12.5 | -1.1288 | 0.0338 | -0.045 | -33.3964
-12 | -1.1412 | 0.02886 | -0.0414 | -39.5426
-11.5 | -1.1585 | 0.02488 | -0.0328 | -46.5635
-11 | -1.1501 | 0.02187 | -0.0257 | -52.588
-10.5 | -1.1273 | 0.01952 | -0.0199 | -57.751
-10 | -1.1088 | 0.01669 | -0.0132 | -66.435
-9.5 | -1.0745 | 0.01512 | -0.0084 | -71.0648
-9 | -1.0349 | 0.01401 | -0.0043 | -73.8687
-8.5 | -0.9937 | 0.01306 | -0.0004 | -76.0873
-8 | -0.9562 | 0.01181 | 0.0041 | -80.9653
-7.5 | -0.9131 | 0.01102 | 0.0076 | -82.8584
-7 | -0.8462 | 0.01033 | 0.006 | -81.9167
-6.5 | -0.7759 | 0.00955 | 0.0037 | -81.2461
-6 | -0.7064 | 0.00891 | 0.0015 | -79.2817
-5.5 | -0.6387 | 0.00838 | -0.0003 | -76.2172
-5 | -0.5684 | 0.00797 | -0.0028 | -71.3174
-4.5 | -0.5063 | 0.00748 | -0.0035 | -67.6872
-4 | -0.4356 | 0.00684 | -0.0063 | -63.6842
-3.5 | -0.3687 | 0.0061 | -0.0084 | -60.4426
-3 | -0.3073 | 0.00556 | -0.0092 | -55.2698
-2.5 | -0.2569 | 0.00532 | -0.0074 | -48.2895
-2 | -0.2078 | 0.00505 | -0.0054 | -41.1485
-1.5 | -0.1577 | 0.00481 | -0.0037 | -32.7859
-1 | -0.1058 | 0.0046 | -0.0024 | -23
-0.5 | -0.0528 | 0.00447 | -0.0012 | -11.8121
0 | 0 | 0.00436 | 0 | 0
0.5 | 0.0528 | 0.00447 | 0.0012 | 11.8121
1 | 0.1059 | 0.0046 | 0.0023 | 23.0217
1.5 | 0.1578 | 0.00481 | 0.0037 | 32.8067
2 | 0.2079 | 0.00505 | 0.0054 | 41.1683
2.5 | 0.2569 | 0.00533 | 0.0074 | 48.1989
3 | 0.3074 | 0.00556 | 0.0092 | 55.2878
3.5 | 0.3686 | 0.0061 | 0.0084 | 60.4262
4 | 0.4354 | 0.00683 | 0.0063 | 63.7482
4.5 | 0.5061 | 0.00748 | 0.0035 | 67.6604
5 | 0.5682 | 0.00797 | 0.0029 | 71.2923
5.5 | 0.6385 | 0.00838 | 0.0004 | 76.1933
6 | 0.7062 | 0.00892 | -0.0015 | 79.1704
6.5 | 0.7756 | 0.00956 | -0.0036 | 81.1297
7 | 0.8457 | 0.01035 | -0.0059 | 81.7101
7.5 | 0.9129 | 0.01101 | -0.0075 | 82.9155
8 | 0.9562 | 0.01181 | -0.0041 | 80.9653
8.5 | 0.9937 | 0.01306 | 0.0004 | 76.0873
9 | 1.0351 | 0.01398 | 0.0043 | 74.0415
9.5 | 1.0745 | 0.01511 | 0.0084 | 71.1118
10 | 1.1085 | 0.0167 | 0.0133 | 66.3772
10.5 | 1.1275 | 0.01949 | 0.0199 | 57.8502
11 | 1.1517 | 0.02175 | 0.0255 | 52.9517
11.5 | 1.1603 | 0.0248 | 0.0326 | 46.7863
12 | 1.1432 | 0.02876 | 0.0412 | 39.7497
12.5 | 1.1207 | 0.03463 | 0.0448 | 32.3621
13 | 1.0915 | 0.04372 | 0.0415 | 24.9657
13.5 | 1.057 | 0.05722 | 0.0316 | 18.4726
14 | 0.9994 | 0.07733 | 0.0178 | 12.9238
14.5 | 0.9507 | 0.09495 | 0.0086 | 10.0126
15 | 0.867 | 0.11951 | -0.004 | 7.2546
15.5 | 0.7102 | 0.17015 | -0.0267 | 4.174
16 | 0.7098 | 0.18249 | -0.0317 | 3.8895
16.5 | 0.7181 | 0.1917 | -0.0357 | 3.746

## 55. Re 2M Mach 0.50 (1)
BIGFOIL.COM POLAR EXPORT
raf27
RAF 27 |  |  |  | Cl Max: | 1.046 | at alpha= | 20 | deg
JavaFoil+Calcfoil stall+Eppler ext transition |  |  |  | L/D Max: | 77.202 | at alpha= | 6.5 | deg
Re: | 2000000 |  |  | Cd Min: | 0.00499 | at alpha= | 1 | deg
Mach: | 0.5 |  |  | Cl=0 at alpha= | 0 | deg
|  |  |  | @ Cl=0.1, Cd= | 0.0050393
|  |  |  | @ Cl=0.4, Cd= | 0.0064381
|  |  |  | @ Cl=0.6, Cd= | 0.092992
alpha (deg) | Cl | Cd | Cm | Cl/Cd
-20 | -1.042 | 0.19479 | 0.024 | -5.351
-19.5 | -1.019 | 0.16399 | 0.024 | -6.215
-19 | -0.994 | 0.15949 | 0.023 | -6.231
-18.5 | -0.968 | 0.15244 | 0.022 | -6.351
-18 | -0.943 | 0.14827 | 0.022 | -6.359
-17.5 | -0.917 | 0.14249 | 0.021 | -6.439
-17 | -0.892 | 0.14716 | 0.02 | -6.061
-16.5 | -0.87 | 0.14065 | 0.021 | -6.182
-16 | -0.844 | 0.12947 | 0.02 | -6.517
-15.5 | -0.817 | 0.12487 | 0.019 | -6.54
-15 | -0.789 | 0.12827 | 0.017 | -6.148
-14.5 | -0.763 | 0.12281 | 0.017 | -6.21
-14 | -0.736 | 0.11946 | 0.016 | -6.165
-13.5 | -0.711 | 0.11617 | 0.015 | -6.119
-13 | -0.685 | 0.10956 | 0.015 | -6.251
-12.5 | -0.66 | 0.10597 | 0.014 | -6.228
-12 | -0.631 | 0.09795 | 0.012 | -6.445
-11.5 | -0.605 | 0.09335 | 0.011 | -6.479
-11 | -0.579 | 0.09052 | 0.011 | -6.397
-10.5 | -0.553 | 0.08778 | 0.01 | -6.302
-10 | -0.527 | 0.08481 | 0.01 | -6.217
-9.5 | -0.501 | 0.08319 | 0.009 | -6.026
-9 | -0.475 | 0.07632 | 0.009 | -6.226
-8.5 | -0.6 | 0.06135 | 0.009 | -9.777
-8 | -0.721 | 0.05089 | 0.008 | -14.164
-7.5 | -0.709 | 0.0461 | 0.008 | -15.383
-7 | -0.841 | 0.01096 | 0.015 | -76.718
-6.5 | -0.799 | 0.01053 | 0.014 | -75.863
-6 | -0.75 | 0.00999 | 0.013 | -75.065
-5.5 | -0.697 | 0.00948 | 0.012 | -73.453
-5 | -0.64 | 0.00905 | 0.011 | -70.688
-4.5 | -0.58 | 0.00868 | 0.01 | -66.869
-4 | -0.519 | 0.00833 | 0.009 | -62.277
-3.5 | -0.456 | 0.00676 | 0.008 | -67.5
-3 | -0.393 | 0.00647 | 0.007 | -60.669
-2.5 | -0.328 | 0.00572 | 0.006 | -57.356
-2 | -0.263 | 0.00532 | 0.004 | -49.451
-1.5 | -0.197 | 0.00503 | 0.003 | -39.237
-1 | -0.132 | 0.00504 | 0.002 | -26.174
-0.5 | -0.066 | 0.00513 | 0.001 | -12.847
0 | 0 | 0.00509 | 0 | 0
0.5 | 0.066 | 0.00509 | -0.001 | 13.06
1 | 0.133 | 0.00499 | -0.002 | 26.618
1.5 | 0.199 | 0.00499 | -0.003 | 39.915
2 | 0.265 | 0.00527 | -0.004 | 50.297
2.5 | 0.331 | 0.00567 | -0.006 | 58.332
3 | 0.396 | 0.00642 | -0.007 | 61.619
3.5 | 0.46 | 0.00671 | -0.008 | 68.572
4 | 0.524 | 0.00827 | -0.009 | 63.283
4.5 | 0.585 | 0.00861 | -0.01 | 67.962
5 | 0.646 | 0.00898 | -0.011 | 71.865
5.5 | 0.703 | 0.00941 | -0.012 | 74.696
6 | 0.757 | 0.00991 | -0.013 | 76.363
6.5 | 0.806 | 0.01044 | -0.014 | 77.202
7 | 0.849 | 0.01117 | -0.015 | 75.961
7.5 | 0.709 | 0.04638 | -0.008 | 15.291
8 | 0.721 | 0.0511 | -0.008 | 14.107
8.5 | 0.6 | 0.06135 | -0.009 | 9.777
9 | 0.475 | 0.07632 | -0.009 | 6.226
9.5 | 0.501 | 0.08319 | -0.009 | 6.026
10 | 0.527 | 0.0854 | -0.01 | 6.174
10.5 | 0.553 | 0.08829 | -0.01 | 6.265
11 | 0.579 | 0.09149 | -0.011 | 6.329
11.5 | 0.605 | 0.09335 | -0.011 | 6.479
12 | 0.631 | 0.09795 | -0.012 | 6.445
12.5 | 0.66 | 0.10758 | -0.014 | 6.136
13 | 0.685 | 0.10377 | -0.014 | 6.6
13.5 | 0.711 | 0.10681 | -0.015 | 6.655
14 | 0.736 | 0.1119 | -0.016 | 6.582
14.5 | 0.763 | 0.12286 | -0.016 | 6.207
15 | 0.789 | 0.12831 | -0.017 | 6.146
15.5 | 0.816 | 0.12593 | -0.019 | 6.483
16 | 0.844 | 0.13316 | -0.02 | 6.337
16.5 | 0.869 | 0.14295 | -0.02 | 6.081
17 | 0.892 | 0.14717 | -0.02 | 6.06
17.5 | 0.917 | 0.15365 | -0.021 | 5.97
18 | 0.943 | 0.15826 | -0.021 | 5.956
18.5 | 0.968 | 0.15384 | -0.022 | 6.294
19 | 0.994 | 0.15942 | -0.023 | 6.234
19.5 | 1.019 | 0.16391 | -0.024 | 6.218
20 | 1.046 | 0.17686 | -0.025 | 5.917

## 56. Re 2M Mach 0.50 (2)
BIGFOIL.COM POLAR EXPORT
raf27
RAF 27 |  |  |  | Cl Max: | 0.9079 | at alpha= | 7 | deg
XFOIL ncrit=9 |  |  |  | L/D Max: | 75.3493 | at alpha= | 5.5 | deg
Re: | 2000000 |  |  | Cd Min: | 0.1239 | at alpha= | -12 | deg
Mach: | 0.5 |  |  | Cl=0 at alpha= | 0 | deg
|  |  |  | @ Cl=0.1, Cd= | 0.0048963
|  |  |  | @ Cl=0.4, Cd= | 0.0067555
|  |  |  | @ Cl=0.6, Cd= | 0.0084195
alpha (deg) | Cl | Cd | Cm | Cl/Cd
-12 | -0.6587 | 0.1239 | 0.0045 | -5.3164
-11.5 | -0.6702 | 0.11166 | -0.0011 | -6.0021
-11 | -0.6871 | 0.0993 | -0.0071 | -6.9194
-10.5 | -0.7109 | 0.08635 | -0.0138 | -8.2328
-10 | -0.7413 | 0.07259 | -0.0217 | -10.2122
-9.5 | -0.7698 | 0.05766 | -0.031 | -13.3507
-9 | -0.8 | 0.04366 | -0.0434 | -18.3234
-8.5 | -0.8346 | 0.03439 | -0.0472 | -24.2687
-8 | -0.8714 | 0.02875 | -0.0397 | -30.3096
-7.5 | -0.8987 | 0.02357 | -0.0282 | -38.129
-7 | -0.9082 | 0.01842 | -0.0166 | -49.3051
-6.5 | -0.877 | 0.01354 | -0.0099 | -64.771
-6 | -0.8007 | 0.01093 | -0.0095 | -73.2571
-5.5 | -0.7229 | 0.00958 | -0.0093 | -75.4593
-5 | -0.6435 | 0.00875 | -0.0098 | -73.5429
-4.5 | -0.5649 | 0.00813 | -0.0105 | -69.4834
-3.5 | -0.4004 | 0.00676 | -0.0152 | -59.2308
-3 | -0.3439 | 0.00611 | -0.0127 | -56.2848
-2.5 | -0.2892 | 0.0058 | -0.0097 | -49.8621
-2 | -0.2332 | 0.00553 | -0.0072 | -42.17
-1 | -0.1185 | 0.00493 | -0.0032 | -24.0365
-0.5 | -0.0582 | 0.00482 | -0.0018 | -12.0747
0 | 0 | 0.00469 | 0 | 0
0.5 | 0.0582 | 0.00482 | 0.0018 | 12.0747
1 | 0.1185 | 0.00493 | 0.0032 | 24.0365
1.5 | 0.177 | 0.00519 | 0.005 | 34.104
2 | 0.2333 | 0.00553 | 0.0072 | 42.1881
2.5 | 0.2892 | 0.0058 | 0.0097 | 49.8621
3 | 0.3439 | 0.00612 | 0.0127 | 56.1928
3.5 | 0.4004 | 0.00676 | 0.0152 | 59.2308
4 | 0.4808 | 0.00748 | 0.013 | 64.2781
5 | 0.6432 | 0.00876 | 0.0098 | 73.4247
5.5 | 0.7226 | 0.00959 | 0.0093 | 75.3493
6 | 0.8003 | 0.01095 | 0.0096 | 73.0868
6.5 | 0.877 | 0.01349 | 0.0099 | 65.0111
7 | 0.9079 | 0.01843 | 0.0167 | 49.2621
7.5 | 0.8987 | 0.02356 | 0.0282 | 38.1452
8 | 0.8711 | 0.02878 | 0.0397 | 30.2675
8.5 | 0.8355 | 0.03435 | 0.0472 | 24.3231
9 | 0.8004 | 0.0437 | 0.0432 | 18.3158
9.5 | 0.77 | 0.0578 | 0.0308 | 13.3218
10 | 0.7401 | 0.07299 | 0.0213 | 10.1397
10.5 | 0.7137 | 0.08608 | 0.0138 | 8.2911
11 | 0.6887 | 0.09924 | 0.0069 | 6.9397
11.5 | 0.6708 | 0.11187 | 0.0008 | 5.9962
12 | 0.6605 | 0.12381 | -0.0047 | 5.3348

## 57. Re 3M Mach 0.00 (1)
BIGFOIL.COM POLAR EXPORT
raf27
RAF 27 |  |  |  | Cl Max: | 1.033 | at alpha= | 10.5 | deg
JavaFoil+Calcfoil stall+Eppler ext transition |  |  |  | L/D Max: | 97.875 | at alpha= | 8.5 | deg
Re: | 3000000 |  |  | Cd Min: | 0.00469 | at alpha= | 0 | deg
Mach: | 0 |  |  | Cl=0 at alpha= | 0 | deg
|  |  |  | @ Cl=0.1, Cd= | 0.0047453
|  |  |  | @ Cl=0.4, Cd= | 0.00589
|  |  |  | @ Cl=0.6, Cd= | 0.0076161
alpha (deg) | Cl | Cd | Cm | Cl/Cd
-16 | -0.748 | 0.11648 | 0.016 | -6.42
-15.5 | -0.771 | 0.11256 | 0.016 | -6.853
-15 | -0.793 | 0.10582 | 0.015 | -7.498
-14.5 | -0.816 | 0.09686 | 0.015 | -8.42
-14 | -0.838 | 0.08738 | 0.016 | -9.586
-13.5 | -0.862 | 0.07546 | 0.017 | -11.426
-13 | -0.9 | 0.05613 | 0.019 | -16.041
-12.5 | -0.975 | 0.02764 | 0.021 | -35.263
-12 | -1.017 | 0.01789 | 0.021 | -56.842
-11.5 | -1.024 | 0.0157 | 0.021 | -65.173
-11 | -1.031 | 0.01325 | 0.02 | -77.845
-10.5 | -1.023 | 0.01209 | 0.02 | -84.593
-10 | -1.002 | 0.0111 | 0.019 | -90.254
-9.5 | -0.976 | 0.01053 | 0.018 | -92.666
-9 | -0.945 | 0.00992 | 0.017 | -95.25
-8.5 | -0.909 | 0.00946 | 0.016 | -96.04
-8 | -0.869 | 0.0092 | 0.015 | -94.474
-7.5 | -0.821 | 0.00889 | 0.014 | -92.334
-7 | -0.771 | 0.00853 | 0.013 | -90.434
-6.5 | -0.721 | 0.00829 | 0.012 | -86.896
-6 | -0.669 | 0.00799 | 0.011 | -83.732
-5.5 | -0.616 | 0.00775 | 0.01 | -79.47
-5 | -0.562 | 0.00756 | 0.009 | -74.383
-4.5 | -0.508 | 0.00732 | 0.009 | -69.326
-4 | -0.453 | 0.00613 | 0.008 | -73.872
-3.5 | -0.397 | 0.00594 | 0.007 | -66.936
-3 | -0.341 | 0.00667 | 0.006 | -51.104
-2.5 | -0.285 | 0.00515 | 0.005 | -55.262
-2 | -0.228 | 0.00491 | 0.004 | -46.44
-1.5 | -0.171 | 0.00479 | 0.003 | -35.768
-1 | -0.114 | 0.00478 | 0.002 | -23.913
-0.5 | -0.057 | 0.00479 | 0.001 | -11.919
0 | 0 | 0.00469 | 0 | 0
0.5 | 0.058 | 0.00476 | -0.001 | 12.101
1 | 0.115 | 0.00474 | -0.002 | 24.28
1.5 | 0.173 | 0.00475 | -0.003 | 36.327
2 | 0.23 | 0.00487 | -0.004 | 47.175
2.5 | 0.287 | 0.00511 | -0.005 | 56.138
3 | 0.344 | 0.00663 | -0.006 | 51.859
3.5 | 0.4 | 0.00589 | -0.007 | 67.916
4 | 0.456 | 0.00609 | -0.008 | 74.973
4.5 | 0.512 | 0.00727 | -0.009 | 70.4
5 | 0.567 | 0.0075 | -0.01 | 75.558
5.5 | 0.621 | 0.00769 | -0.01 | 80.754
6 | 0.674 | 0.00792 | -0.011 | 85.114
6.5 | 0.727 | 0.00822 | -0.012 | 88.377
7 | 0.778 | 0.00846 | -0.013 | 92.012
7.5 | 0.828 | 0.00881 | -0.014 | 93.995
8 | 0.877 | 0.00911 | -0.015 | 96.212
8.5 | 0.917 | 0.00937 | -0.016 | 97.875
9 | 0.954 | 0.00982 | -0.017 | 97.121
9.5 | 0.985 | 0.01042 | -0.018 | 94.545
10 | 1.012 | 0.01098 | -0.019 | 92.15
10.5 | 1.033 | 0.01195 | -0.02 | 86.441
11 | 1.031 | 0.01325 | -0.02 | 77.845
11.5 | 1.024 | 0.0157 | -0.021 | 65.173
12 | 1.017 | 0.01789 | -0.021 | 56.842
12.5 | 0.975 | 0.02764 | -0.021 | 35.263
13 | 0.9 | 0.05613 | -0.019 | 16.041
13.5 | 0.862 | 0.07546 | -0.017 | 11.426
14 | 0.838 | 0.08738 | -0.016 | 9.586
14.5 | 0.816 | 0.09686 | -0.015 | 8.42
15 | 0.793 | 0.10582 | -0.015 | 7.498
15.5 | 0.771 | 0.11256 | -0.015 | 6.853

## 58. Re 3M Mach 0.00 (2)
BIGFOIL.COM POLAR EXPORT
raf27
RAF 27 |  |  |  | Cl Max: | 1.4376 | at alpha= | 17 | deg
XFOIL ncrit=9 |  |  |  | L/D Max: | 94.5248 | at alpha= | 8 | deg
Re: | 3000000 |  |  | Cd Min: | 0.24265 | at alpha= | -20 | deg
Mach: | 0 |  |  | Cl=0 at alpha= | 0 | deg
|  |  |  | @ Cl=0.1, Cd= | 0.004463
|  |  |  | @ Cl=0.4, Cd= | 0.0060936
|  |  |  | @ Cl=0.6, Cd= | 0.0073472
alpha (deg) | Cl | Cd | Cm | Cl/Cd
-20 | -0.803 | 0.24265 | 0.0624 | -3.3093
-19 | -0.9529 | 0.16135 | 0.0269 | -5.9058
-18.5 | -1.3027 | 0.08101 | -0.0171 | -16.0807
-18 | -1.3487 | 0.06546 | -0.026 | -20.6034
-17.5 | -1.4189 | 0.04733 | -0.0368 | -29.9789
-17 | -1.4183 | 0.04128 | -0.0394 | -34.358
-16.5 | -1.4447 | 0.03307 | -0.0411 | -43.6861
-16 | -1.4325 | 0.02992 | -0.0401 | -47.8777
-15.5 | -1.4292 | 0.02656 | -0.0373 | -53.8102
-15 | -1.4096 | 0.0248 | -0.0343 | -56.8387
-14.5 | -1.3939 | 0.02302 | -0.0299 | -60.5517
-14 | -1.3741 | 0.02177 | -0.025 | -63.119
-13.5 | -1.3591 | 0.01954 | -0.0195 | -69.5548
-13 | -1.335 | 0.01764 | -0.0151 | -75.6803
-12.5 | -1.3017 | 0.01639 | -0.0118 | -79.4204
-12 | -1.2642 | 0.01548 | -0.009 | -81.6667
-11.5 | -1.2261 | 0.01457 | -0.0061 | -84.1524
-11 | -1.1862 | 0.01381 | -0.0035 | -85.8943
-10.5 | -1.145 | 0.01315 | -0.001 | -87.0722
-10 | -1.1051 | 0.01236 | 0.0018 | -89.4094
-9.5 | -1.0665 | 0.01145 | 0.0049 | -93.1441
-9 | -1.0244 | 0.01085 | 0.0074 | -94.4147
-8.5 | -0.9757 | 0.01034 | 0.0085 | -94.3617
-8 | -0.9153 | 0.0097 | 0.0071 | -94.3608
-7.5 | -0.8534 | 0.00915 | 0.0054 | -93.2678
-7 | -0.7866 | 0.00864 | 0.0027 | -91.0417
-6.5 | -0.7242 | 0.00819 | 0.001 | -88.4249
-6 | -0.6618 | 0.00774 | -0.0007 | -85.5039
-5.5 | -0.5976 | 0.00733 | -0.0027 | -81.528
-5 | -0.5374 | 0.00703 | -0.0038 | -76.4438
-4.5 | -0.4692 | 0.00662 | -0.0067 | -70.8761
-4 | -0.4024 | 0.00611 | -0.0094 | -65.8592
-3.5 | -0.3482 | 0.00574 | -0.009 | -60.662
-3 | -0.3024 | 0.00536 | -0.0069 | -56.4179
-2.5 | -0.2538 | 0.00519 | -0.0054 | -48.9017
-2 | -0.2041 | 0.00499 | -0.0041 | -40.9018
-1 | -0.1026 | 0.00447 | -0.002 | -22.953
-0.5 | -0.0505 | 0.00433 | -0.0012 | -11.6628
0 | 0 | 0.00428 | 0 | 0
0.5 | 0.0506 | 0.00433 | 0.0011 | 11.6859
1 | 0.1026 | 0.00447 | 0.002 | 22.953
1.5 | 0.1536 | 0.00471 | 0.003 | 32.6115
2 | 0.2042 | 0.00498 | 0.004 | 41.004
2.5 | 0.2537 | 0.0052 | 0.0054 | 48.7885
3 | 0.3024 | 0.00537 | 0.0069 | 56.3128
3.5 | 0.3483 | 0.00574 | 0.009 | 60.6794
4 | 0.4024 | 0.00611 | 0.0094 | 65.8592
4.5 | 0.4689 | 0.00662 | 0.0068 | 70.8308
5 | 0.5372 | 0.00703 | 0.0038 | 76.4154
5.5 | 0.5973 | 0.00733 | 0.0028 | 81.487
6 | 0.6616 | 0.00774 | 0.0007 | 85.478
6.5 | 0.7239 | 0.00819 | -0.0009 | 88.3883
7 | 0.7865 | 0.00865 | -0.0026 | 90.9249
7.5 | 0.853 | 0.00914 | -0.0053 | 93.326
8 | 0.915 | 0.00968 | -0.0071 | 94.5248
8.5 | 0.9753 | 0.01036 | -0.0085 | 94.1409
9 | 1.0245 | 0.01084 | -0.0074 | 94.5111
9.5 | 1.0664 | 0.01145 | -0.0049 | 93.1354
10 | 1.1053 | 0.01232 | -0.0018 | 89.7159
10.5 | 1.1451 | 0.01312 | 0.001 | 87.279
11 | 1.186 | 0.0138 | 0.0036 | 85.942
11.5 | 1.2262 | 0.01454 | 0.0061 | 84.3329
12 | 1.2642 | 0.01545 | 0.009 | 81.8252
12.5 | 1.3012 | 0.01642 | 0.0119 | 79.2448
13 | 1.335 | 0.01764 | 0.0151 | 75.6803
13.5 | 1.3593 | 0.01954 | 0.0195 | 69.565
14 | 1.3737 | 0.02184 | 0.025 | 62.8984
14.5 | 1.3949 | 0.02302 | 0.0297 | 60.5951
15 | 1.4147 | 0.02454 | 0.0337 | 57.6487
15.5 | 1.4295 | 0.02664 | 0.0372 | 53.6599
16 | 1.4336 | 0.02996 | 0.0399 | 47.8505
16.5 | 1.436 | 0.03414 | 0.0407 | 42.0621
17 | 1.4376 | 0.03915 | 0.0398 | 36.7203
17.5 | 1.4298 | 0.04611 | 0.0371 | 31.0085
18 | 1.3784 | 0.06089 | 0.0285 | 22.6375
18.5 | 1.2966 | 0.08264 | 0.0157 | 15.6897
19 | 0.9612 | 0.15998 | -0.0266 | 6.0083

## 59. Re 3M Mach 0.10 (1)
BIGFOIL.COM POLAR EXPORT
raf27
RAF 27 |  |  |  | Cl Max: | 1.031 | at alpha= | 10.5 | deg
JavaFoil+Calcfoil stall+Eppler ext transition |  |  |  | L/D Max: | 97.192 | at alpha= | 8.5 | deg
Re: | 3000000 |  |  | Cd Min: | 0.00472 | at alpha= | 0.5 | deg
Mach: | 0.1 |  |  | Cl=0 at alpha= | 0 | deg
|  |  |  | @ Cl=0.1, Cd= | 0.0047562
|  |  |  | @ Cl=0.4, Cd= | 0.0060029
|  |  |  | @ Cl=0.6, Cd= | 0.0076433
alpha (deg) | Cl | Cd | Cm | Cl/Cd
-16 | -0.709 | 0.11969 | 0.016 | -5.924
-15.5 | -0.737 | 0.11407 | 0.016 | -6.464
-15 | -0.763 | 0.10811 | 0.015 | -7.054
-14.5 | -0.788 | 0.10083 | 0.015 | -7.811
-14 | -0.812 | 0.08958 | 0.016 | -9.067
-13.5 | -0.834 | 0.0818 | 0.016 | -10.196
-13 | -0.865 | 0.06735 | 0.017 | -12.84
-12.5 | -0.916 | 0.04392 | 0.019 | -20.856
-12 | -0.994 | 0.02037 | 0.021 | -48.788
-11.5 | -1.008 | 0.01705 | 0.021 | -59.107
-11 | -1.024 | 0.01367 | 0.02 | -74.911
-10.5 | -1.02 | 0.01233 | 0.02 | -82.732
-10 | -1.002 | 0.0112 | 0.019 | -89.42
-9.5 | -0.977 | 0.01065 | 0.018 | -91.714
-9 | -0.947 | 0.01002 | 0.017 | -94.48
-8.5 | -0.912 | 0.00956 | 0.016 | -95.358
-8 | -0.872 | 0.00931 | 0.015 | -93.663
-7.5 | -0.824 | 0.00889 | 0.014 | -92.697
-7 | -0.775 | 0.00862 | 0.013 | -89.894
-6.5 | -0.724 | 0.00831 | 0.012 | -87.053
-6 | -0.672 | 0.00809 | 0.011 | -83.003
-5.5 | -0.619 | 0.00785 | 0.01 | -78.81
-5 | -0.565 | 0.00752 | 0.01 | -75.151
-4.5 | -0.51 | 0.00728 | 0.009 | -70.096
-4 | -0.455 | 0.00619 | 0.008 | -73.537
-3.5 | -0.399 | 0.00603 | 0.007 | -66.251
-3 | -0.343 | 0.00666 | 0.006 | -51.452
-2.5 | -0.286 | 0.00514 | 0.005 | -55.673
-2 | -0.229 | 0.00487 | 0.004 | -47.058
-1.5 | -0.172 | 0.00479 | 0.003 | -35.903
-1 | -0.115 | 0.0048 | 0.002 | -23.908
-0.5 | -0.057 | 0.00476 | 0.001 | -12.074
0 | 0 | 0.00477 | 0 | 0
0.5 | 0.058 | 0.00472 | -0.001 | 12.259
1 | 0.116 | 0.00477 | -0.002 | 24.278
1.5 | 0.173 | 0.00476 | -0.003 | 36.464
2 | 0.231 | 0.00483 | -0.004 | 47.805
2.5 | 0.288 | 0.0051 | -0.005 | 56.557
3 | 0.346 | 0.00662 | -0.006 | 52.212
3.5 | 0.402 | 0.00598 | -0.007 | 67.228
4 | 0.459 | 0.00614 | -0.008 | 74.642
4.5 | 0.514 | 0.00723 | -0.009 | 71.186
5 | 0.57 | 0.00746 | -0.01 | 76.341
5.5 | 0.624 | 0.00779 | -0.01 | 80.091
6 | 0.677 | 0.00803 | -0.011 | 84.381
6.5 | 0.73 | 0.00824 | -0.012 | 88.535
7 | 0.781 | 0.00854 | -0.013 | 91.474
7.5 | 0.831 | 0.00881 | -0.014 | 94.365
8 | 0.88 | 0.00922 | -0.015 | 95.396
8.5 | 0.92 | 0.00947 | -0.016 | 97.192
9 | 0.956 | 0.00992 | -0.017 | 96.347
9.5 | 0.986 | 0.01054 | -0.018 | 93.584
10 | 1.011 | 0.01108 | -0.019 | 91.289
10.5 | 1.031 | 0.01219 | -0.02 | 84.559
11 | 1.024 | 0.01367 | -0.02 | 74.911
11.5 | 1.008 | 0.01705 | -0.021 | 59.107
12 | 0.994 | 0.02037 | -0.021 | 48.788
12.5 | 0.916 | 0.04392 | -0.019 | 20.856
13 | 0.865 | 0.06735 | -0.017 | 12.84
13.5 | 0.834 | 0.0818 | -0.016 | 10.196
14 | 0.812 | 0.08958 | -0.015 | 9.067
14.5 | 0.788 | 0.10083 | -0.015 | 7.811
15 | 0.763 | 0.10811 | -0.015 | 7.054
15.5 | 0.737 | 0.11407 | -0.015 | 6.464

## 60. Re 3M Mach 0.10 (2)
BIGFOIL.COM POLAR EXPORT
raf27
RAF 27 |  |  |  | Cl Max: | 1.4062 | at alpha= | 15.5 | deg
XFOIL ncrit=9 |  |  |  | L/D Max: | 93.8013 | at alpha= | 8.5 | deg
Re: | 3000000 |  |  | Cd Min: | 0.24423 | at alpha= | 20 | deg
Mach: | 0.1 |  |  | Cl=0 at alpha= | 0 | deg
|  |  |  | @ Cl=0.1, Cd= | 0.0044723
|  |  |  | @ Cl=0.4, Cd= | 0.0060982
|  |  |  | @ Cl=0.6, Cd= | 0.007347
alpha (deg) | Cl | Cd | Cm | Cl/Cd
-20 | -0.8052 | 0.24358 | 0.0629 | -3.3057
-19.5 | -0.7899 | 0.23514 | 0.0586 | -3.3593
-19 | -0.7763 | 0.22722 | 0.0545 | -3.4165
-18.5 | -0.932 | 0.15948 | 0.0255 | -5.844
-18 | -0.9984 | 0.13522 | 0.0128 | -7.3835
-17.5 | -1.3174 | 0.06624 | -0.0264 | -19.8883
-17 | -1.344 | 0.05438 | -0.0335 | -24.715
-16.5 | -1.4019 | 0.03971 | -0.0415 | -35.3035
-16 | -1.3978 | 0.0348 | -0.0424 | -40.1667
-15.5 | -1.4054 | 0.02964 | -0.0414 | -47.4157
-15 | -1.3924 | 0.02699 | -0.0389 | -51.5895
-14.5 | -1.3815 | 0.02459 | -0.0349 | -56.1814
-14 | -1.3618 | 0.02307 | -0.0305 | -59.029
-13.5 | -1.3435 | 0.02165 | -0.0251 | -62.0554
-13 | -1.3327 | 0.01884 | -0.0189 | -70.7378
-12.5 | -1.3047 | 0.01713 | -0.0147 | -76.1646
-12 | -1.2689 | 0.01603 | -0.0114 | -79.1578
-11.5 | -1.2317 | 0.01501 | -0.0082 | -82.0586
-11 | -1.1923 | 0.01415 | -0.0053 | -84.2615
-10.5 | -1.1515 | 0.0134 | -0.0025 | -85.9328
-10 | -1.1093 | 0.01277 | 0.0001 | -86.8677
-9.5 | -1.0723 | 0.01166 | 0.0037 | -91.964
-9 | -1.0304 | 0.01101 | 0.0065 | -93.5876
-8.5 | -0.9825 | 0.01045 | 0.008 | -94.0191
-8 | -0.9211 | 0.00984 | 0.0066 | -93.6077
-7.5 | -0.859 | 0.00922 | 0.005 | -93.167
-7 | -0.7916 | 0.00872 | 0.0023 | -90.7798
-6.5 | -0.7287 | 0.00823 | 0.0007 | -88.5419
-6 | -0.6658 | 0.00777 | -0.001 | -85.6885
-5.5 | -0.6009 | 0.00736 | -0.003 | -81.644
-5 | -0.5405 | 0.00704 | -0.004 | -76.7756
-4.5 | -0.4713 | 0.00664 | -0.007 | -70.9789
-4 | -0.4043 | 0.00613 | -0.0096 | -65.9543
-3.5 | -0.35 | 0.00577 | -0.0092 | -60.6586
-3 | -0.304 | 0.00539 | -0.007 | -56.4007
-2.5 | -0.2551 | 0.00521 | -0.0054 | -48.9635
-2 | -0.2052 | 0.005 | -0.0041 | -41.04
-1.5 | -0.1545 | 0.00472 | -0.003 | -32.7331
-1 | -0.1031 | 0.00448 | -0.002 | -23.0134
-0.5 | -0.0507 | 0.00435 | -0.0012 | -11.6552
0 | 0 | 0.0043 | 0 | 0
0.5 | 0.0508 | 0.00435 | 0.0012 | 11.6782
1 | 0.1031 | 0.00448 | 0.002 | 23.0134
1.5 | 0.1544 | 0.00472 | 0.003 | 32.7119
2 | 0.2052 | 0.005 | 0.0041 | 41.04
2.5 | 0.255 | 0.00522 | 0.0055 | 48.8506
3 | 0.3041 | 0.00539 | 0.007 | 56.4193
4 | 0.4043 | 0.00613 | 0.0096 | 65.9543
4.5 | 0.4711 | 0.00664 | 0.007 | 70.9488
5 | 0.5403 | 0.00705 | 0.004 | 76.6383
5.5 | 0.6006 | 0.00735 | 0.0031 | 81.7143
6 | 0.6656 | 0.00777 | 0.001 | 85.6628
6.5 | 0.7284 | 0.00823 | -0.0006 | 88.5055
7 | 0.7915 | 0.00873 | -0.0023 | 90.6644
7.5 | 0.8586 | 0.00922 | -0.0049 | 93.1236
8 | 0.9209 | 0.00982 | -0.0065 | 93.778
8.5 | 0.9821 | 0.01047 | -0.0079 | 93.8013
9 | 1.0305 | 0.01099 | -0.0065 | 93.7671
9.5 | 1.0721 | 0.01167 | -0.0037 | 91.868
10 | 1.1096 | 0.01273 | -0.0001 | 87.1642
10.5 | 1.1516 | 0.01337 | 0.0025 | 86.1331
11 | 1.1922 | 0.01413 | 0.0053 | 84.3737
11.5 | 1.2318 | 0.01498 | 0.0082 | 82.2296
12 | 1.269 | 0.016 | 0.0114 | 79.3125
12.5 | 1.304 | 0.01719 | 0.0148 | 75.8581
13 | 1.3331 | 0.01882 | 0.0188 | 70.8342
13.5 | 1.3454 | 0.02155 | 0.0248 | 62.4316
14 | 1.361 | 0.02317 | 0.0306 | 58.7397
14.5 | 1.3823 | 0.02462 | 0.0347 | 56.1454
15 | 1.3973 | 0.02674 | 0.0385 | 52.255
15.5 | 1.4062 | 0.0297 | 0.0411 | 47.3468
16 | 1.3985 | 0.03492 | 0.0421 | 40.0487
16.5 | 1.3895 | 0.04149 | 0.0403 | 33.49
17 | 1.3756 | 0.04989 | 0.0361 | 27.5727
17.5 | 1.3383 | 0.06311 | 0.0281 | 21.2058
18 | 1.1101 | 0.11268 | -0.0009 | 9.8518
18.5 | 0.9334 | 0.15985 | -0.0261 | 5.8392
20 | 0.8069 | 0.24423 | -0.0633 | 3.3039

## 61. Re 3M Mach 0.25 (1)
BIGFOIL.COM POLAR EXPORT
raf27
RAF 27 |  |  |  | Cl Max: | 1 | at alpha= | 10 | deg
JavaFoil+Calcfoil stall+Eppler ext transition |  |  |  | L/D Max: | 95.549 | at alpha= | 8 | deg
Re: | 3000000 |  |  | Cd Min: | 0.00476 | at alpha= | 0 | deg
Mach: | 0.25 |  |  | Cl=0 at alpha= | 0 | deg
|  |  |  | @ Cl=0.1, Cd= | 0.004801
|  |  |  | @ Cl=0.4, Cd= | 0.0061824
|  |  |  | @ Cl=0.6, Cd= | 0.12771
alpha (deg) | Cl | Cd | Cm | Cl/Cd
-15 | -0.488 | 0.12771 | 0.013 | -3.819
-14.5 | -0.55 | 0.11772 | 0.013 | -4.674
-14 | -0.608 | 0.10711 | 0.013 | -5.674
-13.5 | -0.66 | 0.09982 | 0.013 | -6.616
-13 | -0.707 | 0.0915 | 0.013 | -7.725
-12.5 | -0.746 | 0.08354 | 0.013 | -8.931
-12 | -0.779 | 0.07579 | 0.013 | -10.282
-11.5 | -0.812 | 0.06472 | 0.015 | -12.539
-11 | -0.924 | 0.02379 | 0.019 | -38.858
-10.5 | -0.974 | 0.01519 | 0.02 | -64.105
-10 | -0.99 | 0.01223 | 0.019 | -80.95
-9.5 | -0.976 | 0.01129 | 0.018 | -86.481
-9 | -0.954 | 0.01052 | 0.017 | -90.685
-8.5 | -0.924 | 0.00998 | 0.017 | -92.606
-8 | -0.888 | 0.00947 | 0.016 | -93.767
-7.5 | -0.841 | 0.00923 | 0.015 | -91.073
-7 | -0.791 | 0.0089 | 0.014 | -88.878
-6.5 | -0.74 | 0.00855 | 0.013 | -86.593
-6 | -0.688 | 0.0083 | 0.012 | -82.843
-5.5 | -0.634 | 0.00795 | 0.011 | -79.729
-5 | -0.579 | 0.00769 | 0.01 | -75.303
-4.5 | -0.523 | 0.00744 | 0.009 | -70.375
-4 | -0.467 | 0.00627 | 0.008 | -74.538
-3.5 | -0.41 | 0.00607 | 0.007 | -67.479
-3 | -0.352 | 0.00676 | 0.006 | -52.084
-2.5 | -0.294 | 0.0052 | 0.005 | -56.52
-2 | -0.235 | 0.00502 | 0.004 | -46.946
-1.5 | -0.177 | 0.00489 | 0.003 | -36.177
-1 | -0.118 | 0.00486 | 0.002 | -24.271
-0.5 | -0.059 | 0.0048 | 0.001 | -12.288
0 | 0 | 0.00476 | 0 | 0
0.5 | 0.059 | 0.00476 | -0.001 | 12.485
1 | 0.119 | 0.00482 | -0.002 | 24.661
1.5 | 0.178 | 0.00485 | -0.003 | 36.764
2 | 0.237 | 0.00497 | -0.004 | 47.716
2.5 | 0.296 | 0.00516 | -0.005 | 57.449
3 | 0.355 | 0.00671 | -0.006 | 52.883
3.5 | 0.413 | 0.00603 | -0.007 | 68.511
4 | 0.471 | 0.00622 | -0.008 | 75.697
4.5 | 0.528 | 0.00738 | -0.009 | 71.499
5 | 0.584 | 0.00763 | -0.01 | 76.527
5.5 | 0.64 | 0.00789 | -0.011 | 81.049
6 | 0.694 | 0.00824 | -0.012 | 84.252
6.5 | 0.747 | 0.00848 | -0.013 | 88.1
7 | 0.798 | 0.00883 | -0.014 | 90.471
7.5 | 0.848 | 0.00915 | -0.015 | 92.739
8 | 0.896 | 0.00938 | -0.016 | 95.549
8.5 | 0.933 | 0.00988 | -0.017 | 94.409
9 | 0.963 | 0.01041 | -0.017 | 92.493
9.5 | 0.986 | 0.01117 | -0.018 | 88.27
10 | 1 | 0.0121 | -0.019 | 82.694
10.5 | 0.974 | 0.01519 | -0.02 | 64.105
11 | 0.924 | 0.02379 | -0.019 | 38.858
11.5 | 0.812 | 0.06472 | -0.015 | 12.539
12 | 0.779 | 0.07579 | -0.013 | 10.282
12.5 | 0.746 | 0.08354 | -0.013 | 8.931
13 | 0.707 | 0.0915 | -0.013 | 7.725
13.5 | 0.66 | 0.09982 | -0.013 | 6.616
14 | 0.608 | 0.10711 | -0.013 | 5.674
14.5 | 0.55 | 0.11772 | -0.013 | 4.674
15 | 0.488 | 0.12771 | -0.013 | 3.819

## 62. Re 3M Mach 0.25 (2)
BIGFOIL.COM POLAR EXPORT
raf27
RAF 27 |  |  |  | Cl Max: | 1.2541 | at alpha= | 12 | deg
XFOIL ncrit=9 |  |  |  | L/D Max: | 91.3039 | at alpha= | 7.5 | deg
Re: | 3000000 |  |  | Cd Min: | 0.24874 | at alpha= | -20 | deg
Mach: | 0.25 |  |  | Cl=0 at alpha= | 0 | deg
|  |  |  | @ Cl=0.1, Cd= | 0.0045251
|  |  |  | @ Cl=0.4, Cd= | 0.0061746
|  |  |  | @ Cl=0.6, Cd= | 0.0074231
alpha (deg) | Cl | Cd | Cm | Cl/Cd
-20 | -0.8181 | 0.24874 | 0.0656 | -3.289
-19.5 | -0.8016 | 0.24017 | 0.0611 | -3.3376
-19 | -0.7863 | 0.23232 | 0.0569 | -3.3846
-18.5 | -0.7735 | 0.22434 | 0.0528 | -3.4479
-18 | -0.761 | 0.21507 | 0.0484 | -3.5384
-16.5 | -0.878 | 0.14413 | 0.0158 | -6.0917
-16 | -0.9388 | 0.12258 | 0.0042 | -7.6587
-15.5 | -0.9963 | 0.10368 | -0.0057 | -9.6094
-14.5 | -1.0982 | 0.06858 | -0.0246 | -16.0134
-14 | -1.1413 | 0.05209 | -0.0364 | -21.9102
-13.5 | -1.1714 | 0.04046 | -0.0441 | -28.9521
-13 | -1.2094 | 0.03142 | -0.0456 | -38.4914
-12.5 | -1.2361 | 0.02592 | -0.0398 | -47.689
-12 | -1.2528 | 0.02206 | -0.0301 | -56.7906
-11.5 | -1.2368 | 0.01933 | -0.0236 | -63.9834
-11 | -1.208 | 0.01744 | -0.0182 | -69.2661
-10.5 | -1.1743 | 0.01588 | -0.0133 | -73.9484
-10 | -1.1378 | 0.01452 | -0.0087 | -78.3609
-9.5 | -1.0986 | 0.01337 | -0.0044 | -82.169
-9 | -1.0596 | 0.01223 | 0 | -86.6394
-8.5 | -1.0184 | 0.01128 | 0.004 | -90.2837
-8 | -0.9547 | 0.01054 | 0.0033 | -90.5787
-7.5 | -0.8897 | 0.00974 | 0.0023 | -91.345
-7 | -0.8197 | 0.0091 | 0.0001 | -90.0769
-6.5 | -0.7536 | 0.00849 | -0.0013 | -88.7633
-6 | -0.6874 | 0.00797 | -0.0027 | -86.2484
-5.5 | -0.6194 | 0.00755 | -0.0046 | -82.0397
-5 | -0.5576 | 0.00714 | -0.0052 | -78.0952
-4.5 | -0.4833 | 0.00674 | -0.0086 | -71.7062
-4 | -0.4141 | 0.00626 | -0.011 | -66.1502
-3.5 | -0.3595 | 0.00593 | -0.0101 | -60.6239
-3 | -0.3129 | 0.0055 | -0.0076 | -56.8909
-2.5 | -0.2627 | 0.0053 | -0.0059 | -49.566
-2 | -0.2111 | 0.00509 | -0.0045 | -41.4735
-1 | -0.1062 | 0.00454 | -0.0022 | -23.3921
-0.5 | -0.0523 | 0.00441 | -0.0012 | -11.8594
0 | 0 | 0.00438 | 0 | 0
0.5 | 0.0523 | 0.00441 | 0.0012 | 11.8594
1 | 0.1062 | 0.00454 | 0.0021 | 23.3921
1.5 | 0.1587 | 0.00481 | 0.0033 | 32.9938
2 | 0.2111 | 0.00508 | 0.0045 | 41.5551
2.5 | 0.2626 | 0.0053 | 0.0059 | 49.5472
3 | 0.313 | 0.0055 | 0.0076 | 56.9091
3.5 | 0.3596 | 0.00593 | 0.0101 | 60.6408
4 | 0.4141 | 0.00626 | 0.011 | 66.1502
4.5 | 0.4831 | 0.00674 | 0.0087 | 71.6766
5 | 0.5574 | 0.00714 | 0.0052 | 78.0672
5.5 | 0.6191 | 0.00755 | 0.0047 | 82
6 | 0.6872 | 0.00797 | 0.0027 | 86.2233
6.5 | 0.7534 | 0.00848 | 0.0013 | 88.8443
7 | 0.8196 | 0.0091 | 0 | 90.0659
7.5 | 0.8893 | 0.00974 | -0.0022 | 91.3039
8 | 0.9544 | 0.01054 | -0.0032 | 90.5503
8.5 | 1.0184 | 0.01127 | -0.004 | 90.3638
9 | 1.0599 | 0.01219 | 0 | 86.9483
9.5 | 1.0985 | 0.01337 | 0.0044 | 82.1616
10 | 1.1381 | 0.01448 | 0.0086 | 78.5981
10.5 | 1.1744 | 0.01585 | 0.0133 | 74.0946
11 | 1.2088 | 0.01736 | 0.0181 | 69.6313
11.5 | 1.2373 | 0.01929 | 0.0235 | 64.142
12 | 1.2541 | 0.02198 | 0.0299 | 57.0564
12.5 | 1.2376 | 0.02588 | 0.0397 | 47.8207
13 | 1.2131 | 0.03121 | 0.0454 | 38.869
13.5 | 1.1809 | 0.03952 | 0.0445 | 29.8811
14.5 | 1.1121 | 0.06636 | 0.026 | 16.7586
15 | 1.0416 | 0.08791 | 0.0131 | 11.8485
15.5 | 0.9883 | 0.10553 | 0.0043 | 9.3651
16 | 0.9392 | 0.123 | -0.0048 | 7.6358
16.5 | 0.8748 | 0.14543 | -0.0169 | 6.0153
17 | 0.7452 | 0.19507 | -0.0396 | 3.8202

## 63. Re 3M Mach 0.50 (1)
BIGFOIL.COM POLAR EXPORT
raf27
RAF 27 |  |  |  | Cl Max: | 1.05 | at alpha= | 20 | deg
JavaFoil+Calcfoil stall+Eppler ext transition |  |  |  | L/D Max: | 81.894 | at alpha= | 6.5 | deg
Re: | 3000000 |  |  | Cd Min: | 0.00495 | at alpha= | 0 | deg
Mach: | 0.5 |  |  | Cl=0 at alpha= | 0 | deg
|  |  |  | @ Cl=0.1, Cd= | 0.0049855
|  |  |  | @ Cl=0.4, Cd= | 0.0060237
|  |  |  | @ Cl=0.6, Cd= | 0.089041
alpha (deg) | Cl | Cd | Cm | Cl/Cd
-20 | -1.044 | 0.18387 | 0.024 | -5.676
-19.5 | -1.023 | 0.15296 | 0.025 | -6.691
-19 | -0.995 | 0.15117 | 0.023 | -6.581
-18.5 | -0.97 | 0.14653 | 0.023 | -6.617
-18 | -0.944 | 0.13952 | 0.022 | -6.766
-17.5 | -0.919 | 0.135 | 0.021 | -6.804
-17 | -0.893 | 0.13823 | 0.021 | -6.46
-16.5 | -0.87 | 0.13237 | 0.021 | -6.572
-16 | -0.845 | 0.12448 | 0.02 | -6.786
-15.5 | -0.819 | 0.12066 | 0.019 | -6.786
-15 | -0.791 | 0.11914 | 0.018 | -6.636
-14.5 | -0.763 | 0.11763 | 0.017 | -6.49
-14 | -0.737 | 0.11393 | 0.016 | -6.473
-13.5 | -0.711 | 0.10951 | 0.015 | -6.496
-13 | -0.685 | 0.10615 | 0.015 | -6.457
-12.5 | -0.66 | 0.09972 | 0.015 | -6.622
-12 | -0.633 | 0.09491 | 0.013 | -6.671
-11.5 | -0.605 | 0.08937 | 0.012 | -6.772
-11 | -0.579 | 0.08676 | 0.011 | -6.678
-10.5 | -0.554 | 0.08408 | 0.011 | -6.583
-10 | -0.528 | 0.08099 | 0.01 | -6.514
-9.5 | -0.502 | 0.07951 | 0.01 | -6.308
-9 | -0.475 | 0.07218 | 0.009 | -6.587
-8.5 | -0.6 | 0.05928 | 0.009 | -10.121
-8 | -0.721 | 0.04933 | 0.008 | -14.619
-7.5 | -0.873 | 0.01096 | 0.016 | -79.63
-7 | -0.841 | 0.01026 | 0.015 | -81.951
-6.5 | -0.799 | 0.00993 | 0.014 | -80.466
-6 | -0.75 | 0.00941 | 0.013 | -79.74
-5.5 | -0.697 | 0.0089 | 0.012 | -78.285
-5 | -0.64 | 0.00846 | 0.011 | -75.657
-4.5 | -0.58 | 0.00811 | 0.01 | -71.539
-4 | -0.519 | 0.00773 | 0.009 | -67.115
-3.5 | -0.456 | 0.00628 | 0.008 | -72.722
-3 | -0.393 | 0.00606 | 0.007 | -64.819
-2.5 | -0.328 | 0.0055 | 0.006 | -59.618
-2 | -0.263 | 0.00537 | 0.004 | -49.011
-1.5 | -0.198 | 0.00525 | 0.003 | -37.655
-1 | -0.132 | 0.00506 | 0.002 | -26.04
-0.5 | -0.066 | 0.00499 | 0.001 | -13.203
0 | 0 | 0.00495 | 0 | 0
0.5 | 0.066 | 0.00495 | -0.001 | 13.422
1 | 0.133 | 0.00502 | -0.002 | 26.475
1.5 | 0.199 | 0.0052 | -0.003 | 38.285
2 | 0.265 | 0.00532 | -0.004 | 49.84
2.5 | 0.331 | 0.00546 | -0.006 | 60.633
3 | 0.396 | 0.00601 | -0.007 | 65.847
3.5 | 0.46 | 0.00623 | -0.008 | 73.89
4 | 0.524 | 0.00768 | -0.009 | 68.211
4.5 | 0.585 | 0.00805 | -0.01 | 72.724
5 | 0.646 | 0.00839 | -0.011 | 76.927
5.5 | 0.703 | 0.00883 | -0.012 | 79.627
6 | 0.757 | 0.00933 | -0.013 | 81.126
6.5 | 0.806 | 0.00985 | -0.014 | 81.894
7 | 0.849 | 0.01046 | -0.015 | 81.162
7.5 | 0.881 | 0.01113 | -0.016 | 79.181
8 | 0.721 | 0.04953 | -0.008 | 14.563
8.5 | 0.6 | 0.05928 | -0.009 | 10.121
9 | 0.475 | 0.07218 | -0.009 | 6.587
9.5 | 0.502 | 0.07951 | -0.01 | 6.308
10 | 0.528 | 0.08162 | -0.01 | 6.464
10.5 | 0.554 | 0.0845 | -0.011 | 6.551
11 | 0.579 | 0.08766 | -0.011 | 6.61
11.5 | 0.605 | 0.08937 | -0.012 | 6.772
12 | 0.633 | 0.09491 | -0.013 | 6.671
12.5 | 0.66 | 0.10134 | -0.014 | 6.518
13 | 0.686 | 0.09857 | -0.015 | 6.956
13.5 | 0.712 | 0.10301 | -0.015 | 6.907
14 | 0.738 | 0.10653 | -0.016 | 6.923
14.5 | 0.763 | 0.11767 | -0.017 | 6.488
15 | 0.79 | 0.11942 | -0.018 | 6.618
15.5 | 0.819 | 0.11911 | -0.019 | 6.872
16 | 0.845 | 0.12672 | -0.02 | 6.666
16.5 | 0.87 | 0.13895 | -0.02 | 6.26
17 | 0.893 | 0.13824 | -0.02 | 6.46
17.5 | 0.918 | 0.14357 | -0.021 | 6.397
18 | 0.944 | 0.1477 | -0.022 | 6.391
18.5 | 0.969 | 0.14453 | -0.022 | 6.708
19 | 0.995 | 0.15112 | -0.023 | 6.583
19.5 | 1.023 | 0.15372 | -0.024 | 6.656
20 | 1.05 | 0.1653 | -0.025 | 6.35

## 64. Re 3M Mach 0.50 (2)
BIGFOIL.COM POLAR EXPORT
raf27
RAF 27 |  |  |  | Cl Max: | 0.9255 | at alpha= | 7.5 | deg
XFOIL ncrit=9 |  |  |  | L/D Max: | 83.3768 | at alpha= | 5.5 | deg
Re: | 3000000 |  |  | Cd Min: | 0.13055 | at alpha= | 12.5 | deg
Mach: | 0.5 |  |  | Cl=0 at alpha= | 0 | deg
|  |  |  | @ Cl=0.1, Cd= | 0.0047759
|  |  |  | @ Cl=0.4, Cd= | 0.0064371
|  |  |  | @ Cl=0.6, Cd= | 0.007608
alpha (deg) | Cl | Cd | Cm | Cl/Cd
-12.5 | -0.681 | 0.12989 | 0.008 | -5.2429
-12 | -0.6869 | 0.11865 | 0.0026 | -5.7893
-11.5 | -0.7005 | 0.10661 | -0.0033 | -6.5707
-11 | -0.7139 | 0.09518 | -0.0091 | -7.5005
-10.5 | -0.7327 | 0.08319 | -0.0155 | -8.8075
-10 | -0.7587 | 0.06992 | -0.0232 | -10.851
-9.5 | -0.7876 | 0.05439 | -0.0342 | -14.4806
-9 | -0.8139 | 0.042 | -0.0449 | -19.3786
-8.5 | -0.8502 | 0.03323 | -0.0472 | -25.5853
-8 | -0.8937 | 0.02779 | -0.0374 | -32.1591
-7.5 | -0.926 | 0.02184 | -0.0253 | -42.3993
-7 | -0.9254 | 0.01485 | -0.0163 | -62.3165
-6.5 | -0.8585 | 0.01096 | -0.0146 | -78.3303
-6 | -0.7849 | 0.00942 | -0.013 | -83.3227
-5.5 | -0.7042 | 0.00844 | -0.0132 | -83.436
-5 | -0.629 | 0.0078 | -0.0128 | -80.641
-4.5 | -0.5405 | 0.00721 | -0.0158 | -74.9653
-4 | -0.4613 | 0.0068 | -0.0171 | -67.8382
-3.5 | -0.4044 | 0.00645 | -0.0142 | -62.6977
-3 | -0.3494 | 0.00618 | -0.0111 | -56.5372
-2.5 | -0.2954 | 0.00568 | -0.0082 | -52.007
-2 | -0.2365 | 0.00542 | -0.0063 | -43.6347
-1.5 | -0.1772 | 0.00512 | -0.0047 | -34.6094
-1 | -0.1188 | 0.00482 | -0.003 | -24.6473
-0.5 | -0.0591 | 0.00468 | -0.0015 | -12.6282
0 | 0 | 0.00472 | 0 | 0
0.5 | 0.0591 | 0.00468 | 0.0015 | 12.6282
1 | 0.1188 | 0.00482 | 0.003 | 24.6473
1.5 | 0.1771 | 0.00513 | 0.0047 | 34.5224
2 | 0.2366 | 0.00542 | 0.0063 | 43.6531
2.5 | 0.2954 | 0.00568 | 0.0082 | 52.007
3 | 0.3495 | 0.00618 | 0.0111 | 56.5534
3.5 | 0.4045 | 0.00646 | 0.0141 | 62.6161
4 | 0.4614 | 0.0068 | 0.0171 | 67.8529
4.5 | 0.5405 | 0.00721 | 0.0158 | 74.9653
5 | 0.6287 | 0.0078 | 0.0129 | 80.6026
5.5 | 0.7037 | 0.00844 | 0.0133 | 83.3768
6 | 0.7848 | 0.00942 | 0.013 | 83.3121
6.5 | 0.8586 | 0.01094 | 0.0146 | 78.4826
7 | 0.925 | 0.01488 | 0.0164 | 62.164
7.5 | 0.9255 | 0.02187 | 0.0253 | 42.3182
8 | 0.8943 | 0.02775 | 0.0373 | 32.227
8.5 | 0.851 | 0.03321 | 0.0472 | 25.6248
9 | 0.814 | 0.04206 | 0.0448 | 19.3533
9.5 | 0.7851 | 0.05496 | 0.0334 | 14.2849
10 | 0.7584 | 0.07016 | 0.0229 | 10.8096
10.5 | 0.735 | 0.083 | 0.0155 | 8.8554
11 | 0.7174 | 0.09481 | 0.0091 | 7.5667
11.5 | 0.7048 | 0.1061 | 0.0034 | 6.6428
12 | 0.6882 | 0.1187 | -0.0029 | 5.7978
12.5 | 0.6798 | 0.13055 | -0.0085 | 5.2072

## 65. Re 4M Mach 0.00 (1)
BIGFOIL.COM POLAR EXPORT
raf27
RAF 27 |  |  |  | Cl Max: | 1.036 | at alpha= | 11 | deg
JavaFoil+Calcfoil stall+Eppler ext transition |  |  |  | L/D Max: | 103.449 | at alpha= | 8.5 | deg
Re: | 4000000 |  |  | Cd Min: | 0.0045 | at alpha= | 2.5 | deg
Mach: | 0 |  |  | Cl=0 at alpha= | 0 | deg
|  |  |  | @ Cl=0.1, Cd= | 0.0047563
|  |  |  | @ Cl=0.4, Cd= | 0.00568
|  |  |  | @ Cl=0.6, Cd= | 0.0073344
alpha (deg) | Cl | Cd | Cm | Cl/Cd
-16 | -0.749 | 0.11405 | 0.016 | -6.568
-15.5 | -0.773 | 0.10889 | 0.016 | -7.101
-15 | -0.796 | 0.10189 | 0.016 | -7.812
-14.5 | -0.818 | 0.09397 | 0.016 | -8.703
-14 | -0.845 | 0.08107 | 0.017 | -10.424
-13.5 | -0.878 | 0.0649 | 0.019 | -13.535
-13 | -0.883 | 0.06432 | 0.017 | -13.734
-12.5 | -0.998 | 0.02122 | 0.022 | -47.034
-12 | -1.028 | 0.01569 | 0.022 | -65.515
-11.5 | -1.032 | 0.01413 | 0.021 | -73.076
-11 | -1.036 | 0.01235 | 0.02 | -83.926
-10.5 | -1.023 | 0.01143 | 0.02 | -89.464
-10 | -1.002 | 0.01047 | 0.019 | -95.74
-9.5 | -0.976 | 0.01013 | 0.018 | -96.35
-9 | -0.945 | 0.0094 | 0.017 | -100.487
-8.5 | -0.909 | 0.00896 | 0.016 | -101.5
-8 | -0.869 | 0.00862 | 0.015 | -100.842
-7.5 | -0.821 | 0.00851 | 0.014 | -96.417
-7 | -0.771 | 0.00829 | 0.013 | -93.059
-6.5 | -0.721 | 0.00796 | 0.012 | -90.538
-6 | -0.669 | 0.00772 | 0.011 | -86.611
-5.5 | -0.616 | 0.00748 | 0.01 | -82.395
-5 | -0.562 | 0.00726 | 0.009 | -77.467
-4.5 | -0.508 | 0.00696 | 0.009 | -72.988
-4 | -0.453 | 0.00591 | 0.008 | -76.645
-3.5 | -0.397 | 0.00572 | 0.007 | -69.434
-3 | -0.341 | 0.00642 | 0.006 | -53.134
-2.5 | -0.285 | 0.00453 | 0.005 | -62.844
-2 | -0.228 | 0.00511 | 0.004 | -44.676
-1.5 | -0.171 | 0.00494 | 0.003 | -34.666
-1 | -0.114 | 0.00481 | 0.002 | -23.744
-0.5 | -0.057 | 0.00472 | 0.001 | -12.101
0 | 0 | 0.00462 | 0 | 0
0.5 | 0.058 | 0.00469 | -0.001 | 12.285
1 | 0.115 | 0.00478 | -0.002 | 24.101
1.5 | 0.173 | 0.0049 | -0.003 | 35.192
2 | 0.23 | 0.00507 | -0.004 | 45.359
2.5 | 0.287 | 0.0045 | -0.005 | 63.802
3 | 0.344 | 0.00638 | -0.006 | 53.923
3.5 | 0.4 | 0.00568 | -0.007 | 70.456
4 | 0.456 | 0.00587 | -0.008 | 77.792
4.5 | 0.512 | 0.00691 | -0.009 | 74.118
5 | 0.567 | 0.0072 | -0.01 | 78.699
5.5 | 0.621 | 0.00742 | -0.01 | 83.733
6 | 0.674 | 0.00766 | -0.011 | 88.047
6.5 | 0.727 | 0.00789 | -0.012 | 92.074
7 | 0.778 | 0.00822 | -0.013 | 94.687
7.5 | 0.828 | 0.00844 | -0.014 | 98.148
8 | 0.877 | 0.00853 | -0.015 | 102.739
8.5 | 0.917 | 0.00887 | -0.016 | 103.449
9 | 0.954 | 0.00931 | -0.017 | 102.47
9.5 | 0.985 | 0.01002 | -0.018 | 98.299
10 | 1.012 | 0.01035 | -0.019 | 97.747
10.5 | 1.033 | 0.0113 | -0.02 | 91.413
11 | 1.036 | 0.01235 | -0.02 | 83.926
11.5 | 1.032 | 0.01413 | -0.021 | 73.076
12 | 1.028 | 0.01569 | -0.022 | 65.515
12.5 | 0.998 | 0.02122 | -0.022 | 47.034
13 | 0.883 | 0.06432 | -0.017 | 13.734
13.5 | 0.878 | 0.0649 | -0.018 | 13.535
14 | 0.845 | 0.08107 | -0.017 | 10.424
14.5 | 0.818 | 0.09397 | -0.016 | 8.703
15 | 0.796 | 0.10189 | -0.016 | 7.812
15.5 | 0.773 | 0.10889 | -0.016 | 7.101
16 | 0.749 | 0.11405 | -0.016 | 6.568

## 66. Re 4M Mach 0.00 (2)
BIGFOIL.COM POLAR EXPORT
raf27
RAF 27 |  |  |  | Cl Max: | 1.5343 | at alpha= | 17.5 | deg
XFOIL ncrit=9 |  |  |  | L/D Max: | 101.461 | at alpha= | 9 | deg
Re: | 4000000 |  |  | Cd Min: | 0.17988 | at alpha= | 20 | deg
Mach: | 0 |  |  | Cl=0 at alpha= | 0 | deg
|  |  |  | @ Cl=0.1, Cd= | 0.0044838
|  |  |  | @ Cl=0.4, Cd= | 0.0059356
|  |  |  | @ Cl=0.6, Cd= | 0.0069178
alpha (deg) | Cl | Cd | Cm | Cl/Cd
-19.5 | -1.3492 | 0.0879 | -0.0141 | -15.3493
-19 | -1.4505 | 0.06325 | -0.0284 | -22.9328
-18.5 | -1.5051 | 0.04826 | -0.0368 | -31.1873
-18 | -1.5139 | 0.0411 | -0.0398 | -36.8345
-17.5 | -1.5302 | 0.03401 | -0.0414 | -44.9926
-17 | -1.5216 | 0.03037 | -0.0408 | -50.1021
-16.5 | -1.5237 | 0.02641 | -0.0383 | -57.6941
-16 | -1.5067 | 0.0244 | -0.0354 | -61.75
-15.5 | -1.494 | 0.02236 | -0.031 | -66.8157
-15 | -1.4736 | 0.02105 | -0.0265 | -70.0048
-14.5 | -1.4525 | 0.01968 | -0.0217 | -73.8059
-14 | -1.4197 | 0.01862 | -0.0187 | -76.246
-13.5 | -1.3853 | 0.01756 | -0.0157 | -78.8895
-13 | -1.3498 | 0.01653 | -0.0128 | -81.6576
-12.5 | -1.3128 | 0.0156 | -0.01 | -84.1538
-12 | -1.2805 | 0.01425 | -0.0062 | -89.8596
-11.5 | -1.2424 | 0.01333 | -0.0033 | -93.2033
-11 | -1.2022 | 0.01261 | -0.0006 | -95.337
-10.5 | -1.1607 | 0.01198 | 0.0019 | -96.8865
-10 | -1.1186 | 0.01141 | 0.0043 | -98.0368
-9.5 | -1.0758 | 0.01088 | 0.0067 | -98.8787
-9 | -1.0209 | 0.01008 | 0.0064 | -101.2798
-8.5 | -0.9613 | 0.00953 | 0.0051 | -100.8709
-8 | -0.9002 | 0.0091 | 0.0036 | -98.9231
-7.5 | -0.8357 | 0.00851 | 0.0013 | -98.2021
-7 | -0.7734 | 0.00808 | -0.0004 | -95.7178
-6.5 | -0.7132 | 0.0076 | -0.0016 | -93.8421
-6 | -0.651 | 0.00719 | -0.0032 | -90.5424
-5.5 | -0.5878 | 0.00685 | -0.005 | -85.8102
-5 | -0.5229 | 0.00652 | -0.0072 | -80.1994
-4.5 | -0.4537 | 0.0062 | -0.0103 | -73.1774
-4 | -0.4011 | 0.00594 | -0.0095 | -67.5253
-3.5 | -0.3536 | 0.00575 | -0.0077 | -61.4957
-3 | -0.3064 | 0.00541 | -0.0059 | -56.6359
-2.5 | -0.2568 | 0.00518 | -0.0046 | -49.5753
-2 | -0.2053 | 0.00497 | -0.0037 | -41.3078
-1.5 | -0.1533 | 0.00476 | -0.0029 | -32.2059
-1 | -0.1022 | 0.00449 | -0.002 | -22.7617
-0.5 | -0.0512 | 0.00434 | -0.001 | -11.7972
0 | 0 | 0.00441 | 0 | 0
0.5 | 0.0514 | 0.00434 | 0.0009 | 11.8433
1 | 0.1021 | 0.00449 | 0.002 | 22.7394
1.5 | 0.153 | 0.00478 | 0.003 | 32.0084
2 | 0.2053 | 0.00497 | 0.0037 | 41.3078
2.5 | 0.2569 | 0.00519 | 0.0046 | 49.499
3 | 0.3065 | 0.00541 | 0.0059 | 56.6543
3.5 | 0.3536 | 0.00575 | 0.0077 | 61.4957
4 | 0.4011 | 0.00594 | 0.0095 | 67.5253
4.5 | 0.4537 | 0.0062 | 0.0103 | 73.1774
5 | 0.5226 | 0.00652 | 0.0072 | 80.1534
5.5 | 0.5874 | 0.00685 | 0.0051 | 85.7518
6 | 0.6506 | 0.00719 | 0.0033 | 90.4868
6.5 | 0.713 | 0.0076 | 0.0016 | 93.8158
7 | 0.7733 | 0.00808 | 0.0004 | 95.7054
7.5 | 0.8354 | 0.0085 | -0.0012 | 98.2824
8 | 0.8997 | 0.0091 | -0.0034 | 98.8681
8.5 | 0.9609 | 0.00953 | -0.005 | 100.829
9 | 1.0207 | 0.01006 | -0.0063 | 101.4612
9.5 | 1.0759 | 0.01086 | -0.0067 | 99.07
10 | 1.1187 | 0.01139 | -0.0043 | 98.2177
10.5 | 1.1607 | 0.01196 | -0.0019 | 97.0485
11 | 1.202 | 0.0126 | 0.0007 | 95.3968
11.5 | 1.2421 | 0.01332 | 0.0033 | 93.2508
12 | 1.2802 | 0.01424 | 0.0063 | 89.9017
12.5 | 1.3121 | 0.01564 | 0.0101 | 83.8939
13 | 1.3498 | 0.01653 | 0.0128 | 81.6576
13.5 | 1.3859 | 0.01753 | 0.0156 | 79.0588
14 | 1.4199 | 0.01864 | 0.0186 | 76.1749
14.5 | 1.4523 | 0.01975 | 0.0217 | 73.5342
15 | 1.477 | 0.02094 | 0.026 | 70.5349
15.5 | 1.4942 | 0.02244 | 0.0309 | 66.5865
16 | 1.5097 | 0.02432 | 0.035 | 62.0765
16.5 | 1.5197 | 0.02685 | 0.0383 | 56.5996
17 | 1.5305 | 0.02974 | 0.0403 | 51.4627
17.5 | 1.5343 | 0.03381 | 0.041 | 45.3801
18 | 1.5241 | 0.04015 | 0.0398 | 37.9601
18.5 | 1.5011 | 0.04918 | 0.0359 | 30.5226
19 | 1.4618 | 0.06189 | 0.0288 | 23.6193
19.5 | 1.3716 | 0.08443 | 0.0157 | 16.2454
20 | 0.9579 | 0.17988 | -0.038 | 5.3252

## 67. Re 4M Mach 0.10 (1)
BIGFOIL.COM POLAR EXPORT
raf27
RAF 27 |  |  |  | Cl Max: | 1.031 | at alpha= | 10.5 | deg
JavaFoil+Calcfoil stall+Eppler ext transition |  |  |  | L/D Max: | 102.927 | at alpha= | 8 | deg
Re: | 4000000 |  |  | Cd Min: | 0.00427 | at alpha= | 0.5 | deg
Mach: | 0.1 |  |  | Cl=0 at alpha= | 0 | deg
|  |  |  | @ Cl=0.1, Cd= | 0.0046466
|  |  |  | @ Cl=0.4, Cd= | 0.0057529
|  |  |  | @ Cl=0.6, Cd= | 0.0073222
alpha (deg) | Cl | Cd | Cm | Cl/Cd
-16 | -0.71 | 0.1166 | 0.016 | -6.09
-15.5 | -0.738 | 0.10961 | 0.016 | -6.733
-15 | -0.764 | 0.10499 | 0.015 | -7.273
-14.5 | -0.79 | 0.09653 | 0.016 | -8.183
-14 | -0.816 | 0.08631 | 0.016 | -9.456
-13.5 | -0.845 | 0.07414 | 0.017 | -11.402
-13 | -0.889 | 0.05373 | 0.019 | -16.544
-12.5 | -0.959 | 0.02815 | 0.021 | -34.063
-12 | -1.011 | 0.01698 | 0.022 | -59.537
-11.5 | -1.019 | 0.01493 | 0.021 | -68.292
-11 | -1.029 | 0.01268 | 0.02 | -81.156
-10.5 | -1.02 | 0.01168 | 0.02 | -87.365
-10 | -1.002 | 0.01059 | 0.019 | -94.594
-9.5 | -0.977 | 0.01003 | 0.018 | -97.466
-9 | -0.947 | 0.00952 | 0.017 | -99.492
-8.5 | -0.912 | 0.00907 | 0.016 | -100.565
-8 | -0.872 | 0.00863 | 0.015 | -101.028
-7.5 | -0.824 | 0.0086 | 0.014 | -95.791
-7 | -0.775 | 0.00828 | 0.013 | -93.553
-6.5 | -0.724 | 0.00807 | 0.012 | -89.699
-6 | -0.672 | 0.00772 | 0.011 | -86.973
-5.5 | -0.619 | 0.00748 | 0.01 | -82.746
-5 | -0.565 | 0.00725 | 0.01 | -77.899
-4.5 | -0.51 | 0.00702 | 0.009 | -72.705
-4 | -0.455 | 0.00588 | 0.008 | -77.464
-3.5 | -0.399 | 0.00577 | 0.007 | -69.197
-3 | -0.343 | 0.00641 | 0.006 | -53.478
-2.5 | -0.286 | 0.00459 | 0.005 | -62.366
-2 | -0.229 | 0.00507 | 0.004 | -45.244
-1.5 | -0.172 | 0.00496 | 0.003 | -34.696
-1 | -0.115 | 0.00483 | 0.002 | -23.785
-0.5 | -0.057 | 0.0043 | 0.001 | -13.349
0 | 0 | 0.00469 | 0 | 0
0.5 | 0.058 | 0.00427 | -0.001 | 13.545
1 | 0.116 | 0.00479 | -0.002 | 24.148
1.5 | 0.173 | 0.00492 | -0.003 | 35.225
2 | 0.231 | 0.00503 | -0.004 | 45.939
2.5 | 0.288 | 0.00455 | -0.005 | 63.317
3 | 0.346 | 0.00637 | -0.006 | 54.273
3.5 | 0.402 | 0.00573 | -0.007 | 70.225
4 | 0.459 | 0.00583 | -0.008 | 78.634
4.5 | 0.514 | 0.00697 | -0.009 | 73.84
5 | 0.57 | 0.0072 | -0.01 | 79.138
5.5 | 0.624 | 0.00742 | -0.011 | 84.089
6 | 0.677 | 0.00766 | -0.011 | 88.415
6.5 | 0.73 | 0.008 | -0.012 | 91.229
7 | 0.781 | 0.00821 | -0.013 | 95.191
7.5 | 0.831 | 0.00852 | -0.014 | 97.523
8 | 0.88 | 0.00855 | -0.015 | 102.927
8.5 | 0.92 | 0.00897 | -0.016 | 102.507
9 | 0.956 | 0.00942 | -0.017 | 101.467
9.5 | 0.986 | 0.00992 | -0.018 | 99.449
10 | 1.011 | 0.01047 | -0.019 | 96.586
10.5 | 1.031 | 0.01154 | -0.02 | 89.288
11 | 1.029 | 0.01268 | -0.02 | 81.156
11.5 | 1.019 | 0.01493 | -0.021 | 68.292
12 | 1.011 | 0.01698 | -0.021 | 59.537
12.5 | 0.959 | 0.02815 | -0.021 | 34.063
13 | 0.889 | 0.05373 | -0.019 | 16.544
13.5 | 0.845 | 0.07414 | -0.017 | 11.402
14 | 0.816 | 0.08631 | -0.016 | 9.456
14.5 | 0.79 | 0.09653 | -0.016 | 8.183
15 | 0.764 | 0.10499 | -0.015 | 7.273
15.5 | 0.738 | 0.10961 | -0.016 | 6.733

## 68. Re 4M Mach 0.10 (2)
BIGFOIL.COM POLAR EXPORT
raf27
RAF 27 |  |  |  | Cl Max: | 1.4971 | at alpha= | 17 | deg
XFOIL ncrit=9 |  |  |  | L/D Max: | 100.577 | at alpha= | 9 | deg
Re: | 4000000 |  |  | Cd Min: | 0.1081 | at alpha= | -19 | deg
Mach: | 0.1 |  |  | Cl=0 at alpha= | 0 | deg
|  |  |  | @ Cl=0.1, Cd= | 0.0044921
|  |  |  | @ Cl=0.4, Cd= | 0.0059569
|  |  |  | @ Cl=0.6, Cd= | 0.0069273
alpha (deg) | Cl | Cd | Cm | Cl/Cd
-19 | -1.2146 | 0.1081 | -0.0033 | -11.2359
-18.5 | -1.4065 | 0.06648 | -0.0278 | -21.1567
-18 | -1.4425 | 0.05373 | -0.0351 | -26.8472
-17.5 | -1.4833 | 0.04166 | -0.0414 | -35.6049
-17 | -1.4833 | 0.03611 | -0.0428 | -41.0773
-16.5 | -1.4987 | 0.02993 | -0.0425 | -50.0735
-16 | -1.4869 | 0.02705 | -0.0404 | -54.9686
-15.5 | -1.4801 | 0.02425 | -0.0366 | -61.0351
-15 | -1.4626 | 0.02249 | -0.0323 | -65.0333
-14.5 | -1.4484 | 0.02085 | -0.0266 | -69.4676
-14 | -1.42 | 0.01966 | -0.0226 | -72.2279
-13.5 | -1.3883 | 0.0184 | -0.0191 | -75.4511
-13 | -1.3546 | 0.01719 | -0.0157 | -78.8016
-12.5 | -1.3186 | 0.01613 | -0.0125 | -81.7483
-12 | -1.2828 | 0.01504 | -0.0091 | -85.2926
-11.5 | -1.2486 | 0.01374 | -0.0053 | -90.8734
-11 | -1.209 | 0.0129 | -0.0023 | -93.7209
-10.5 | -1.1677 | 0.01221 | 0.0004 | -95.6347
-10 | -1.1254 | 0.01159 | 0.0031 | -97.1009
-9.5 | -1.0826 | 0.01102 | 0.0057 | -98.2396
-9 | -1.0281 | 0.01024 | 0.0057 | -100.4004
-8.5 | -0.968 | 0.00963 | 0.0045 | -100.5192
-8 | -0.9064 | 0.00917 | 0.0031 | -98.8441
-7.5 | -0.8413 | 0.00858 | 0.0009 | -98.0536
-7 | -0.7784 | 0.00812 | -0.0008 | -95.8621
-6.5 | -0.7176 | 0.00764 | -0.0019 | -93.9267
-6 | -0.6549 | 0.00722 | -0.0035 | -90.7064
-5.5 | -0.5916 | 0.00688 | -0.0052 | -85.9884
-5 | -0.5256 | 0.00654 | -0.0074 | -80.367
-4.5 | -0.456 | 0.00622 | -0.0105 | -73.3119
-4 | -0.4034 | 0.00597 | -0.0097 | -67.5712
-3.5 | -0.3556 | 0.00578 | -0.0078 | -61.5225
-3 | -0.308 | 0.00544 | -0.006 | -56.6176
-2.5 | -0.2582 | 0.00519 | -0.0047 | -49.7495
-2 | -0.2064 | 0.00498 | -0.0038 | -41.4458
-1.5 | -0.1541 | 0.00477 | -0.003 | -32.3061
-1 | -0.1028 | 0.0045 | -0.002 | -22.8444
-0.5 | -0.0515 | 0.00435 | -0.001 | -11.8391
0 | 0 | 0.00442 | 0 | 0
0.5 | 0.0517 | 0.00435 | 0.001 | 11.8851
1 | 0.1027 | 0.0045 | 0.002 | 22.8222
1.5 | 0.1538 | 0.00479 | 0.003 | 32.1086
2 | 0.2064 | 0.00498 | 0.0038 | 41.4458
2.5 | 0.2583 | 0.0052 | 0.0047 | 49.6731
3 | 0.3081 | 0.00543 | 0.006 | 56.7403
3.5 | 0.3555 | 0.00578 | 0.0078 | 61.5052
4 | 0.4033 | 0.00597 | 0.0097 | 67.5544
4.5 | 0.456 | 0.00622 | 0.0105 | 73.3119
5 | 0.5253 | 0.00654 | 0.0075 | 80.3211
5.5 | 0.5912 | 0.00688 | 0.0052 | 85.9302
6 | 0.6545 | 0.00722 | 0.0036 | 90.651
6.5 | 0.7175 | 0.00764 | 0.0019 | 93.9136
7 | 0.7783 | 0.00812 | 0.0008 | 95.8498
7.5 | 0.841 | 0.00858 | -0.0008 | 98.0186
8 | 0.9059 | 0.00917 | -0.003 | 98.7895
8.5 | 0.9676 | 0.00963 | -0.0044 | 100.4777
9 | 1.0279 | 0.01022 | -0.0056 | 100.5773
9.5 | 1.0827 | 0.011 | -0.0057 | 98.4273
10 | 1.1256 | 0.01156 | -0.0031 | 97.3702
10.5 | 1.1676 | 0.01219 | -0.0004 | 95.7834
11 | 1.2089 | 0.01289 | 0.0024 | 93.7859
11.5 | 1.248 | 0.01375 | 0.0054 | 90.7636
12 | 1.2824 | 0.01504 | 0.0092 | 85.266
12.5 | 1.3176 | 0.01619 | 0.0127 | 81.3836
13 | 1.3545 | 0.0172 | 0.0157 | 78.75
13.5 | 1.3891 | 0.01836 | 0.019 | 75.659
14 | 1.4202 | 0.01969 | 0.0225 | 72.128
14.5 | 1.4479 | 0.02094 | 0.0266 | 69.1452
15 | 1.4659 | 0.02238 | 0.0319 | 65.5004
15.5 | 1.4806 | 0.02432 | 0.0364 | 60.8799
16 | 1.4897 | 0.02697 | 0.04 | 55.2354
16.5 | 1.4932 | 0.03059 | 0.0423 | 48.8133
17 | 1.4971 | 0.03487 | 0.0427 | 42.9338
17.5 | 1.4868 | 0.04151 | 0.041 | 35.8179
18 | 1.4565 | 0.05202 | 0.0358 | 27.9988
18.5 | 1.3942 | 0.06898 | 0.0256 | 20.2117
19 | 1.2618 | 0.0999 | 0.0075 | 12.6306

## 69. Re 4M Mach 0.25 (1)
BIGFOIL.COM POLAR EXPORT
raf27
RAF 27 |  |  |  | Cl Max: | 1 | at alpha= | 10 | deg
JavaFoil+Calcfoil stall+Eppler ext transition |  |  |  | L/D Max: | 100.978 | at alpha= | 8 | deg
Re: | 4000000 |  |  | Cd Min: | 0.00467 | at alpha= | 0 | deg
Mach: | 0.25 |  |  | Cl=0 at alpha= | 0 | deg
|  |  |  | @ Cl=0.1, Cd= | 0.0047788
|  |  |  | @ Cl=0.4, Cd= | 0.0058481
|  |  |  | @ Cl=0.6, Cd= | 0.12439
alpha (deg) | Cl | Cd | Cm | Cl/Cd
-15 | -0.488 | 0.12439 | 0.013 | -3.922
-14.5 | -0.55 | 0.11495 | 0.013 | -4.788
-14 | -0.608 | 0.10495 | 0.013 | -5.795
-13.5 | -0.662 | 0.0954 | 0.014 | -6.937
-13 | -0.708 | 0.0885 | 0.013 | -7.999
-12.5 | -0.748 | 0.08102 | 0.014 | -9.229
-12 | -0.781 | 0.0731 | 0.014 | -10.69
-11.5 | -0.838 | 0.05078 | 0.017 | -16.498
-11 | -0.937 | 0.02048 | 0.02 | -45.735
-10.5 | -0.983 | 0.01354 | 0.02 | -72.651
-10 | -0.99 | 0.01159 | 0.019 | -85.428
-9.5 | -0.977 | 0.01073 | 0.018 | -90.97
-9 | -0.954 | 0.01002 | 0.017 | -95.252
-8.5 | -0.924 | 0.00944 | 0.017 | -97.895
-8 | -0.888 | 0.00896 | 0.016 | -99.085
-7.5 | -0.841 | 0.00877 | 0.015 | -95.824
-7 | -0.791 | 0.00855 | 0.014 | -92.557
-6.5 | -0.74 | 0.00827 | 0.013 | -89.5
-6 | -0.688 | 0.0079 | 0.012 | -87.035
-5.5 | -0.634 | 0.00766 | 0.011 | -82.782
-5 | -0.579 | 0.0074 | 0.01 | -78.286
-4.5 | -0.524 | 0.00715 | 0.009 | -73.21
-4 | -0.467 | 0.00695 | 0.008 | -67.192
-3.5 | -0.41 | 0.00573 | 0.007 | -71.569
-3 | -0.352 | 0.00647 | 0.006 | -54.39
-2.5 | -0.294 | 0.00525 | 0.005 | -55.993
-2 | -0.235 | 0.00514 | 0.004 | -45.77
-1.5 | -0.177 | 0.00507 | 0.003 | -34.853
-1 | -0.118 | 0.00486 | 0.002 | -24.268
-0.5 | -0.059 | 0.00473 | 0.001 | -12.482
0 | 0 | 0.00467 | 0 | 0
0.5 | 0.059 | 0.00469 | -0.001 | 12.681
1 | 0.119 | 0.00482 | -0.002 | 24.652
1.5 | 0.178 | 0.00503 | -0.003 | 35.405
2 | 0.237 | 0.0051 | -0.004 | 46.502
2.5 | 0.296 | 0.00521 | -0.005 | 56.903
3 | 0.355 | 0.00643 | -0.006 | 55.226
3.5 | 0.413 | 0.00568 | -0.007 | 72.673
4 | 0.471 | 0.0069 | -0.008 | 68.252
4.5 | 0.528 | 0.0071 | -0.009 | 74.387
5 | 0.584 | 0.00734 | -0.01 | 79.567
5.5 | 0.64 | 0.0076 | -0.011 | 84.161
6 | 0.694 | 0.00784 | -0.012 | 88.516
6.5 | 0.747 | 0.0082 | -0.013 | 91.065
7 | 0.798 | 0.00848 | -0.014 | 94.21
7.5 | 0.848 | 0.00869 | -0.015 | 97.602
8 | 0.896 | 0.00887 | -0.016 | 100.978
8.5 | 0.933 | 0.00935 | -0.017 | 99.812
9 | 0.963 | 0.00991 | -0.017 | 97.179
9.5 | 0.986 | 0.01062 | -0.018 | 92.86
10 | 1 | 0.01146 | -0.019 | 87.261
10.5 | 0.983 | 0.01354 | -0.02 | 72.651
11 | 0.937 | 0.02048 | -0.02 | 45.735
11.5 | 0.838 | 0.05078 | -0.017 | 16.498
12 | 0.781 | 0.0731 | -0.014 | 10.69
12.5 | 0.748 | 0.08102 | -0.013 | 9.229
13 | 0.708 | 0.0885 | -0.013 | 7.999
13.5 | 0.662 | 0.0954 | -0.014 | 6.937
14 | 0.608 | 0.10495 | -0.013 | 5.795
14.5 | 0.55 | 0.11495 | -0.013 | 4.788
15 | 0.488 | 0.12439 | -0.013 | 3.922

## 70. Re 4M Mach 0.25 (2)
BIGFOIL.COM POLAR EXPORT
raf27
RAF 27 |  |  |  | Cl Max: | 1.297 | at alpha= | 12.5 | deg
XFOIL ncrit=9 |  |  |  | L/D Max: | 97.5622 | at alpha= | 8 | deg
Re: | 4000000 |  |  | Cd Min: | 0.20192 | at alpha= | -17.5 | deg
Mach: | 0.25 |  |  | Cl=0 at alpha= | 0 | deg
|  |  |  | @ Cl=0.1, Cd= | 0.004535
|  |  |  | @ Cl=0.4, Cd= | 0.0060623
|  |  |  | @ Cl=0.6, Cd= | 0.006964
alpha (deg) | Cl | Cd | Cm | Cl/Cd
-17.5 | -0.761 | 0.20192 | 0.0436 | -3.7688
-17 | -0.7636 | 0.18765 | 0.0375 | -4.0693
-16.5 | -0.9557 | 0.12825 | 0.007 | -7.4519
-16 | -1.0389 | 0.10458 | -0.006 | -9.934
-15.5 | -1.1251 | 0.08145 | -0.0186 | -13.8134
-15 | -1.1857 | 0.06213 | -0.031 | -19.0842
-14.5 | -1.2323 | 0.04663 | -0.0421 | -26.4272
-14 | -1.2517 | 0.03761 | -0.0468 | -33.281
-13.5 | -1.274 | 0.03055 | -0.0468 | -41.7021
-13 | -1.2948 | 0.02547 | -0.0414 | -50.8363
-12.5 | -1.3018 | 0.02239 | -0.0327 | -58.142
-12 | -1.2811 | 0.02013 | -0.0268 | -63.6413
-11.5 | -1.2572 | 0.01792 | -0.0209 | -70.1562
-11 | -1.2284 | 0.01603 | -0.0152 | -76.6313
-10.5 | -1.1987 | 0.01414 | -0.0095 | -84.7737
-10 | -1.1589 | 0.01303 | -0.0052 | -88.9409
-9.5 | -1.1175 | 0.01208 | -0.0012 | -92.5083
-9 | -1.0676 | 0.01131 | 0.0012 | -94.3943
-8.5 | -1.0049 | 0.01039 | 0.0008 | -96.718
-8 | -0.9409 | 0.00965 | 0.0001 | -97.5026
-7.5 | -0.8722 | 0.00908 | -0.0017 | -96.0573
-7 | -0.8062 | 0.00841 | -0.003 | -95.8621
-6.5 | -0.742 | 0.00791 | -0.0039 | -93.8053
-6 | -0.6763 | 0.00744 | -0.0052 | -90.9005
-5.5 | -0.6121 | 0.00704 | -0.0063 | -86.946
-5 | -0.5405 | 0.00663 | -0.0091 | -81.5234
-4.5 | -0.4687 | 0.00633 | -0.0119 | -74.0442
-4 | -0.4146 | 0.00613 | -0.0108 | -67.6346
-3.5 | -0.366 | 0.00588 | -0.0086 | -62.2449
-3 | -0.3164 | 0.0056 | -0.0067 | -56.5
-2.5 | -0.2656 | 0.00528 | -0.0052 | -50.303
-2 | -0.2121 | 0.00505 | -0.0042 | -42
-1.5 | -0.1583 | 0.00483 | -0.0033 | -32.7743
-1 | -0.1056 | 0.00455 | -0.0022 | -23.2088
-0.5 | -0.0531 | 0.0044 | -0.001 | -12.0682
0 | 0 | 0.00447 | 0 | 0
0.5 | 0.0533 | 0.00441 | 0.001 | 12.0862
1 | 0.1056 | 0.00455 | 0.0022 | 23.2088
1.5 | 0.1581 | 0.00485 | 0.0033 | 32.5979
2 | 0.2122 | 0.00505 | 0.0042 | 42.0198
2.5 | 0.2656 | 0.00528 | 0.0052 | 50.303
3 | 0.3165 | 0.00559 | 0.0067 | 56.619
3.5 | 0.366 | 0.00588 | 0.0086 | 62.2449
4 | 0.4145 | 0.00614 | 0.0108 | 67.5081
4.5 | 0.4687 | 0.00633 | 0.0119 | 74.0442
5 | 0.5403 | 0.00663 | 0.0091 | 81.4932
5.5 | 0.6118 | 0.00703 | 0.0064 | 87.027
6 | 0.6759 | 0.00744 | 0.0053 | 90.8468
6.5 | 0.7419 | 0.0079 | 0.0039 | 93.9114
7 | 0.8061 | 0.00841 | 0.003 | 95.8502
7.5 | 0.8719 | 0.00907 | 0.0018 | 96.1301
8 | 0.9405 | 0.00964 | 0 | 97.5622
8.5 | 1.0048 | 0.01035 | -0.0008 | 97.0821
9 | 1.0675 | 0.01129 | -0.0012 | 94.5527
9.5 | 1.1173 | 0.01208 | 0.0012 | 92.4917
10 | 1.1591 | 0.013 | 0.0052 | 89.1615
10.5 | 1.1985 | 0.01412 | 0.0096 | 84.8796
11 | 1.2283 | 0.01601 | 0.0153 | 76.7208
11.5 | 1.2575 | 0.01788 | 0.0208 | 70.33
12 | 1.2818 | 0.02009 | 0.0267 | 63.8029
12.5 | 1.297 | 0.0227 | 0.0332 | 57.1366
13 | 1.2931 | 0.02565 | 0.0414 | 50.4133
13.5 | 1.279 | 0.03026 | 0.0466 | 42.267
14 | 1.2507 | 0.03789 | 0.0464 | 33.0087
14.5 | 1.2312 | 0.04705 | 0.0415 | 26.1679
15 | 1.1853 | 0.06257 | 0.0303 | 18.9436
15.5 | 1.1403 | 0.07917 | 0.0198 | 14.4032
16 | 1.0266 | 0.10723 | 0.0041 | 9.5738
16.5 | 0.9424 | 0.1315 | -0.0094 | 7.1665
17 | 0.8382 | 0.16497 | -0.0276 | 5.0809
17.5 | 0.7637 | 0.20171 | -0.0439 | 3.7861

## 71. Re 4M Mach 0.50 (1)
BIGFOIL.COM POLAR EXPORT
raf27
RAF 27 |  |  |  | Cl Max: | 1.053 | at alpha= | 20 | deg
JavaFoil+Calcfoil stall+Eppler ext transition |  |  |  | L/D Max: | 86.137 | at alpha= | 7 | deg
Re: | 4000000 |  |  | Cd Min: | 0.00481 | at alpha= | 0 | deg
Mach: | 0.5 |  |  | Cl=0 at alpha= | 0 | deg
|  |  |  | @ Cl=0.1, Cd= | 0.0049358
|  |  |  | @ Cl=0.4, Cd= | 0.0057637
|  |  |  | @ Cl=0.6, Cd= | 0.085742
alpha (deg) | Cl | Cd | Cm | Cl/Cd
-20 | -1.046 | 0.17775 | 0.025 | -5.885
-19.5 | -1.027 | 0.14858 | 0.026 | -6.915
-19 | -0.999 | 0.14585 | 0.024 | -6.85
-18.5 | -0.97 | 0.14115 | 0.023 | -6.873
-18 | -0.945 | 0.13754 | 0.022 | -6.868
-17.5 | -0.919 | 0.13034 | 0.021 | -7.052
-17 | -0.894 | 0.13292 | 0.021 | -6.723
-16.5 | -0.871 | 0.13043 | 0.021 | -6.68
-16 | -0.846 | 0.12069 | 0.02 | -7.011
-15.5 | -0.82 | 0.11404 | 0.02 | -7.186
-15 | -0.792 | 0.11633 | 0.018 | -6.809
-14.5 | -0.765 | 0.11399 | 0.017 | -6.708
-14 | -0.738 | 0.10726 | 0.016 | -6.878
-13.5 | -0.712 | 0.10298 | 0.016 | -6.912
-13 | -0.686 | 0.09957 | 0.015 | -6.889
-12.5 | -0.661 | 0.09951 | 0.015 | -6.64
-12 | -0.634 | 0.09179 | 0.014 | -6.91
-11.5 | -0.605 | 0.08651 | 0.012 | -6.999
-11 | -0.58 | 0.08389 | 0.011 | -6.91
-10.5 | -0.554 | 0.07887 | 0.011 | -7.021
-10 | -0.528 | 0.07599 | 0.01 | -6.946
-9.5 | -0.502 | 0.07471 | 0.01 | -6.716
-9 | -0.476 | 0.06812 | 0.009 | -6.982
-8.5 | -0.6 | 0.05792 | 0.009 | -10.359
-8 | -0.883 | 0.01158 | 0.017 | -76.303
-7.5 | -0.873 | 0.01047 | 0.016 | -83.318
-7 | -0.841 | 0.00979 | 0.015 | -85.901
-6.5 | -0.799 | 0.00954 | 0.014 | -83.708
-6 | -0.75 | 0.00902 | 0.013 | -83.148
-5.5 | -0.697 | 0.00855 | 0.012 | -81.452
-5 | -0.64 | 0.00811 | 0.011 | -78.905
-4.5 | -0.58 | 0.00773 | 0.01 | -75.117
-4 | -0.519 | 0.00748 | 0.009 | -69.389
-3.5 | -0.457 | 0.00602 | 0.008 | -75.89
-3 | -0.393 | 0.0058 | 0.007 | -67.743
-2.5 | -0.328 | 0.00487 | 0.006 | -67.456
-2 | -0.263 | 0.00546 | 0.004 | -48.18
-1.5 | -0.198 | 0.00528 | 0.003 | -37.38
-1 | -0.132 | 0.00503 | 0.002 | -26.193
-0.5 | -0.066 | 0.00492 | 0.001 | -13.386
0 | 0 | 0.00481 | 0 | 0
0.5 | 0.066 | 0.00488 | -0.001 | 13.607
1 | 0.133 | 0.00499 | -0.002 | 26.626
1.5 | 0.199 | 0.00524 | -0.003 | 37.995
2 | 0.265 | 0.00541 | -0.004 | 48.978
2.5 | 0.331 | 0.00482 | -0.006 | 68.573
3 | 0.396 | 0.00575 | -0.007 | 68.827
3.5 | 0.46 | 0.00597 | -0.008 | 77.119
4 | 0.524 | 0.00742 | -0.009 | 70.526
4.5 | 0.585 | 0.00767 | -0.01 | 76.368
5 | 0.646 | 0.00804 | -0.011 | 80.241
5.5 | 0.703 | 0.00849 | -0.012 | 82.851
6 | 0.757 | 0.00895 | -0.013 | 84.606
6.5 | 0.806 | 0.00946 | -0.014 | 85.205
7 | 0.849 | 0.00985 | -0.015 | 86.137
7.5 | 0.881 | 0.01068 | -0.016 | 82.474
8 | 0.886 | 0.01161 | -0.017 | 76.323
8.5 | 0.6 | 0.05792 | -0.009 | 10.359
9 | 0.476 | 0.06812 | -0.009 | 6.982
9.5 | 0.502 | 0.07471 | -0.01 | 6.716
10 | 0.528 | 0.07681 | -0.01 | 6.871
10.5 | 0.554 | 0.07967 | -0.011 | 6.95
11 | 0.58 | 0.08267 | -0.011 | 7.011
11.5 | 0.605 | 0.08651 | -0.012 | 6.999
12 | 0.634 | 0.09179 | -0.014 | 6.91
12.5 | 0.661 | 0.09812 | -0.015 | 6.734
13 | 0.686 | 0.09339 | -0.015 | 7.346
13.5 | 0.712 | 0.09882 | -0.016 | 7.205
14 | 0.738 | 0.1018 | -0.016 | 7.248
14.5 | 0.764 | 0.11207 | -0.017 | 6.819
15 | 0.792 | 0.11593 | -0.018 | 6.831
15.5 | 0.819 | 0.11462 | -0.019 | 7.149
16 | 0.846 | 0.1225 | -0.02 | 6.907
16.5 | 0.87 | 0.13434 | -0.02 | 6.477
17 | 0.894 | 0.13293 | -0.021 | 6.722
17.5 | 0.919 | 0.13774 | -0.021 | 6.672
18 | 0.944 | 0.1418 | -0.022 | 6.66
18.5 | 0.97 | 0.14232 | -0.023 | 6.816
19 | 0.998 | 0.14456 | -0.024 | 6.907
19.5 | 1.026 | 0.14895 | -0.025 | 6.889
20 | 1.053 | 0.15738 | -0.026 | 6.69

## 72. Re 4M Mach 0.50 (2)
BIGFOIL.COM POLAR EXPORT
raf27
RAF 27 |  |  |  | Cl Max: | 0.9449 | at alpha= | 7.5 | deg
XFOIL ncrit=9 |  |  |  | L/D Max: | 90.5257 | at alpha= | 6 | deg
Re: | 4000000 |  |  | Cd Min: | 0.12897 | at alpha= | 12.5 | deg
Mach: | 0.5 |  |  | Cl=0 at alpha= | 0 | deg
|  |  |  | @ Cl=0.1, Cd= | 0.0047618
|  |  |  | @ Cl=0.4, Cd= | 0.0063653
|  |  |  | @ Cl=0.6, Cd= | 0.0071309
alpha (deg) | Cl | Cd | Cm | Cl/Cd
-12.5 | -0.6911 | 0.12821 | 0.0075 | -5.3904
-12 | -0.7013 | 0.11624 | 0.0018 | -6.0332
-11.5 | -0.7212 | 0.10329 | -0.0049 | -6.9823
-11 | -0.74 | 0.09119 | -0.0114 | -8.1149
-10.5 | -0.7632 | 0.07864 | -0.0185 | -9.705
-10 | -0.7902 | 0.06468 | -0.0265 | -12.2171
-9.5 | -0.8139 | 0.05032 | -0.0381 | -16.1745
-9 | -0.8413 | 0.03902 | -0.0471 | -21.5607
-8.5 | -0.877 | 0.03132 | -0.0467 | -28.0013
-8 | -0.9174 | 0.02641 | -0.0354 | -34.7368
-7.5 | -0.9451 | 0.02076 | -0.0231 | -45.525
-7 | -0.9155 | 0.01274 | -0.0196 | -71.8603
-6.5 | -0.8532 | 0.00972 | -0.0161 | -87.7778
-6 | -0.7752 | 0.00855 | -0.0151 | -90.6667
-5.5 | -0.7002 | 0.00778 | -0.0141 | -90
-5 | -0.6094 | 0.00717 | -0.017 | -84.993
-4.5 | -0.5278 | 0.00675 | -0.0185 | -78.1926
-4 | -0.4685 | 0.00661 | -0.0156 | -70.8775
-3.5 | -0.4112 | 0.00642 | -0.0126 | -64.0498
-3 | -0.3541 | 0.0061 | -0.0101 | -58.0492
-2.5 | -0.2979 | 0.0056 | -0.0076 | -53.1964
-2 | -0.2378 | 0.00532 | -0.006 | -44.6992
-1.5 | -0.1773 | 0.00509 | -0.0046 | -34.833
-1 | -0.1185 | 0.00481 | -0.003 | -24.6362
-0.5 | -0.0604 | 0.00466 | -0.0013 | -12.9614
0 | 0 | 0.0047 | 0 | 0
0.5 | 0.0605 | 0.00466 | 0.0013 | 12.9828
1 | 0.1187 | 0.00481 | 0.0029 | 24.6778
1.5 | 0.177 | 0.0051 | 0.0046 | 34.7059
2 | 0.2379 | 0.00531 | 0.006 | 44.8023
2.5 | 0.2977 | 0.00561 | 0.0076 | 53.066
3 | 0.3541 | 0.0061 | 0.01 | 58.0492
3.5 | 0.4112 | 0.00643 | 0.0126 | 63.9502
4 | 0.4687 | 0.00661 | 0.0156 | 70.9077
4.5 | 0.5279 | 0.00675 | 0.0185 | 78.2074
5 | 0.6093 | 0.00718 | 0.0171 | 84.8607
5.5 | 0.6997 | 0.00778 | 0.0142 | 89.9357
6 | 0.7749 | 0.00856 | 0.0152 | 90.5257
6.5 | 0.8532 | 0.00969 | 0.0161 | 88.0495
7 | 0.9152 | 0.01276 | 0.0196 | 71.7241
7.5 | 0.9449 | 0.02077 | 0.0232 | 45.4935
8 | 0.9176 | 0.02639 | 0.0354 | 34.7707
8.5 | 0.8779 | 0.03128 | 0.0467 | 28.0659
9 | 0.8425 | 0.03898 | 0.0471 | 21.6136
9.5 | 0.8129 | 0.05061 | 0.0376 | 16.062
10 | 0.7894 | 0.06502 | 0.0261 | 12.1409
10.5 | 0.7661 | 0.07835 | 0.0185 | 9.7779
11 | 0.7418 | 0.0911 | 0.0112 | 8.1427
11.5 | 0.7217 | 0.10345 | 0.0046 | 6.9763
12 | 0.7036 | 0.1161 | -0.0019 | 6.0603
12.5 | 0.6894 | 0.12897 | -0.0081 | 5.3454

## 73. Re 5M Mach 0.00 (1)
BIGFOIL.COM POLAR EXPORT
raf27
RAF 27 |  |  |  | Cl Max: | 1.048 | at alpha= | 11 | deg
JavaFoil+Calcfoil stall+Eppler ext transition |  |  |  | L/D Max: | 117.445 | at alpha= | 7.5 | deg
Re: | 5000000 |  |  | Cd Min: | 0.00384 | at alpha= | 0 | deg
Mach: | 0 |  |  | Cl=0 at alpha= | 0 | deg
|  |  |  | @ Cl=0.1, Cd= | 0.0048126
|  |  |  | @ Cl=0.4, Cd= | 0.00549
|  |  |  | @ Cl=0.6, Cd= | 0.00702
alpha (deg) | Cl | Cd | Cm | Cl/Cd
-16.5 | -0.724 | 0.12073 | 0.017 | -5.996
-16 | -0.749 | 0.11381 | 0.016 | -6.582
-15.5 | -0.775 | 0.10612 | 0.016 | -7.299
-15 | -0.796 | 0.09989 | 0.016 | -7.973
-14.5 | -0.82 | 0.09075 | 0.016 | -9.04
-14 | -0.854 | 0.07433 | 0.018 | -11.492
-13.5 | -0.863 | 0.07354 | 0.017 | -11.74
-13 | -0.909 | 0.05062 | 0.019 | -17.958
-12.5 | -1.012 | 0.01815 | 0.022 | -55.767
-12 | -1.034 | 0.01454 | 0.022 | -71.087
-11.5 | -1.038 | 0.0132 | 0.021 | -78.667
-11 | -1.038 | 0.00997 | 0.02 | -104.101
-10.5 | -1.023 | 0.01095 | 0.02 | -93.426
-10 | -1.002 | 0.01009 | 0.019 | -99.297
-9.5 | -0.976 | 0.00973 | 0.018 | -100.386
-9 | -0.945 | 0.00908 | 0.017 | -104.125
-8.5 | -0.909 | 0.00868 | 0.016 | -104.75
-8 | -0.869 | 0.00858 | 0.015 | -101.307
-7.5 | -0.821 | 0.00712 | 0.014 | -115.388
-7 | -0.772 | 0.00692 | 0.013 | -111.561
-6.5 | -0.721 | 0.00774 | 0.012 | -93.148
-6 | -0.669 | 0.00749 | 0.011 | -89.257
-5.5 | -0.616 | 0.00715 | 0.01 | -86.147
-5 | -0.562 | 0.00696 | 0.01 | -80.772
-4.5 | -0.508 | 0.00673 | 0.009 | -75.405
-4 | -0.453 | 0.00572 | 0.008 | -79.214
-3.5 | -0.397 | 0.00553 | 0.007 | -71.83
-3 | -0.341 | 0.00631 | 0.006 | -54.037
-2.5 | -0.285 | 0.00478 | 0.005 | -59.551
-2 | -0.228 | 0.00512 | 0.004 | -44.538
-1.5 | -0.171 | 0.00494 | 0.003 | -34.662
-1 | -0.114 | 0.00489 | 0.002 | -23.354
-0.5 | -0.057 | 0.00472 | 0.001 | -12.108
0 | 0 | 0.00384 | 0 | 0
0.5 | 0.058 | 0.00468 | -0.001 | 12.288
1 | 0.115 | 0.00486 | -0.002 | 23.703
1.5 | 0.173 | 0.0049 | -0.003 | 35.181
2 | 0.23 | 0.00508 | -0.004 | 45.209
2.5 | 0.287 | 0.00475 | -0.005 | 60.427
3 | 0.344 | 0.00627 | -0.006 | 54.835
3.5 | 0.4 | 0.00549 | -0.007 | 72.889
4 | 0.456 | 0.00568 | -0.008 | 80.402
4.5 | 0.512 | 0.00669 | -0.009 | 76.576
5 | 0.567 | 0.00691 | -0.01 | 82.049
5.5 | 0.621 | 0.00709 | -0.01 | 87.541
6 | 0.674 | 0.00743 | -0.011 | 90.74
6.5 | 0.727 | 0.00767 | -0.012 | 94.732
7 | 0.778 | 0.00686 | -0.013 | 113.496
7.5 | 0.828 | 0.00705 | -0.014 | 117.445
8 | 0.877 | 0.0085 | -0.015 | 103.171
8.5 | 0.917 | 0.00859 | -0.016 | 106.771
9 | 0.954 | 0.00898 | -0.017 | 106.195
9.5 | 0.985 | 0.00962 | -0.018 | 102.414
10 | 1.012 | 0.00998 | -0.019 | 101.396
10.5 | 1.033 | 0.01082 | -0.02 | 95.463
11 | 1.048 | 0.00984 | -0.021 | 106.517
11.5 | 1.038 | 0.0132 | -0.021 | 78.667
12 | 1.034 | 0.01454 | -0.022 | 71.087
12.5 | 1.012 | 0.01815 | -0.022 | 55.767
13 | 0.909 | 0.05062 | -0.019 | 17.958
13.5 | 0.863 | 0.07354 | -0.017 | 11.74
14 | 0.854 | 0.07433 | -0.018 | 11.492
14.5 | 0.82 | 0.09075 | -0.016 | 9.04
15 | 0.796 | 0.09989 | -0.016 | 7.973
15.5 | 0.775 | 0.10612 | -0.016 | 7.299
16 | 0.749 | 0.11381 | -0.016 | 6.582

## 74. Re 5M Mach 0.00 (2)
BIGFOIL.COM POLAR EXPORT
raf27
RAF 27 |  |  |  | Cl Max: | 1.5725 | at alpha= | 17 | deg
XFOIL ncrit=9 |  |  |  | L/D Max: | 105.505 | at alpha= | 8.5 | deg
Re: | 5000000 |  |  | Cd Min: | 0.09762 | at alpha= | -20 | deg
Mach: | 0 |  |  | Cl=0 at alpha= | 0 | deg
|  |  |  | @ Cl=0.1, Cd= | 0.0045542
|  |  |  | @ Cl=0.4, Cd= | 0.0059112
|  |  |  | @ Cl=0.6, Cd= | 0.00662
alpha (deg) | Cl | Cd | Cm | Cl/Cd
-20 | -1.3379 | 0.09762 | -0.0088 | -13.7052
-19.5 | -1.4382 | 0.07268 | -0.023 | -19.7881
-19 | -1.5248 | 0.05207 | -0.0349 | -29.2837
-18.5 | -1.5276 | 0.04538 | -0.038 | -33.6624
-18 | -1.5654 | 0.03532 | -0.0413 | -44.3205
-17.5 | -1.5705 | 0.03024 | -0.0409 | -51.9345
-17 | -1.5671 | 0.02669 | -0.0388 | -58.7149
-16.5 | -1.5593 | 0.02398 | -0.0354 | -65.025
-16 | -1.5446 | 0.02207 | -0.0314 | -69.9864
-15.5 | -1.5284 | 0.02049 | -0.0265 | -74.5925
-15 | -1.5066 | 0.01926 | -0.0217 | -78.2243
-14.5 | -1.4761 | 0.01803 | -0.0184 | -81.8691
-14 | -1.4406 | 0.01708 | -0.0156 | -84.3443
-13.5 | -1.4045 | 0.0161 | -0.0128 | -87.236
-13 | -1.3675 | 0.01518 | -0.01 | -90.0856
-12.5 | -1.3294 | 0.01436 | -0.0072 | -92.5766
-12 | -1.2886 | 0.01371 | -0.0048 | -93.9898
-11.5 | -1.2514 | 0.01274 | -0.0017 | -98.2261
-11 | -1.2124 | 0.01192 | 0.0012 | -101.7114
-10.5 | -1.171 | 0.01129 | 0.0038 | -103.7201
-10 | -1.1265 | 0.01073 | 0.0058 | -104.986
-9.5 | -1.0685 | 0.01018 | 0.0048 | -104.9607
-9 | -1.01 | 0.0096 | 0.0037 | -105.2083
-8.5 | -0.9511 | 0.00901 | 0.0026 | -105.5605
-8 | -0.8881 | 0.00857 | 0.0007 | -103.6289
-7.5 | -0.823 | 0.00808 | -0.0017 | -101.8564
-7 | -0.7664 | 0.00764 | -0.002 | -100.3141
-6.5 | -0.706 | 0.00721 | -0.0033 | -97.9196
-6 | -0.6416 | 0.00682 | -0.0054 | -94.0762
-5.5 | -0.5795 | 0.00652 | -0.007 | -88.8804
-5 | -0.5098 | 0.00618 | -0.0102 | -82.4919
-4.5 | -0.4543 | 0.00606 | -0.0101 | -74.967
-4 | -0.4063 | 0.00593 | -0.0083 | -68.516
-3.5 | -0.3581 | 0.00572 | -0.0067 | -62.6049
-3 | -0.308 | 0.0055 | -0.0055 | -56
-2.5 | -0.2581 | 0.00515 | -0.0043 | -50.1165
-2 | -0.2057 | 0.00494 | -0.0036 | -41.6397
-1.5 | -0.1531 | 0.00477 | -0.0029 | -32.0964
-1 | -0.1019 | 0.00456 | -0.002 | -22.3465
-0.5 | -0.0521 | 0.0044 | -0.0008 | -11.8409
0 | 0 | 0.00445 | 0 | 0
0.5 | 0.0523 | 0.0044 | 0.0007 | 11.8864
1 | 0.1018 | 0.00456 | 0.002 | 22.3246
1.5 | 0.1531 | 0.00478 | 0.0029 | 32.0293
2 | 0.2058 | 0.00494 | 0.0036 | 41.6599
2.5 | 0.2582 | 0.00516 | 0.0043 | 50.0388
3 | 0.3081 | 0.0055 | 0.0055 | 56.0182
3.5 | 0.3581 | 0.00572 | 0.0067 | 62.6049
4 | 0.4063 | 0.00594 | 0.0083 | 68.4007
4.5 | 0.4544 | 0.00606 | 0.0101 | 74.9835
5 | 0.5099 | 0.00618 | 0.0102 | 82.5081
5.5 | 0.5793 | 0.00652 | 0.007 | 88.8497
6 | 0.6414 | 0.00682 | 0.0055 | 94.0469
6.5 | 0.7058 | 0.00721 | 0.0033 | 97.8918
7 | 0.7662 | 0.00764 | 0.0021 | 100.288
7.5 | 0.8232 | 0.00807 | 0.0016 | 102.0074
8 | 0.8877 | 0.00857 | -0.0006 | 103.5823
8.5 | 0.9506 | 0.00901 | -0.0025 | 105.505
9 | 1.0098 | 0.00958 | -0.0037 | 105.4071
9.5 | 1.0682 | 0.01017 | -0.0047 | 105.0344
10 | 1.126 | 0.01071 | -0.0056 | 105.1354
10.5 | 1.1709 | 0.01128 | -0.0038 | 103.8032
11 | 1.2122 | 0.01191 | -0.0012 | 101.78
11.5 | 1.2504 | 0.0128 | 0.0019 | 97.6875
12 | 1.2886 | 0.01368 | 0.0048 | 94.1959
12.5 | 1.3287 | 0.01439 | 0.0074 | 92.335
13 | 1.3673 | 0.01518 | 0.0101 | 90.0725
13.5 | 1.4047 | 0.01608 | 0.0128 | 87.357
14 | 1.4409 | 0.01708 | 0.0156 | 84.3618
14.5 | 1.4761 | 0.01807 | 0.0184 | 81.6879
15 | 1.5077 | 0.01924 | 0.0215 | 78.3628
15.5 | 1.5294 | 0.02051 | 0.0263 | 74.5685
16 | 1.546 | 0.02209 | 0.0311 | 69.9864
16.5 | 1.5605 | 0.02403 | 0.0352 | 64.9397
17 | 1.5725 | 0.02643 | 0.0383 | 59.4968
17.5 | 1.5697 | 0.0305 | 0.0406 | 51.4656
18 | 1.5636 | 0.03577 | 0.0407 | 43.7126
18.5 | 1.524 | 0.04622 | 0.0371 | 32.9727
19 | 1.5241 | 0.05259 | 0.0341 | 28.9808
19.5 | 1.4574 | 0.06994 | 0.0241 | 20.8379
20 | 1.3549 | 0.09513 | 0.0097 | 14.2426

## 75. Re 5M Mach 0.10 (1)
BIGFOIL.COM POLAR EXPORT
raf27
RAF 27 |  |  |  | Cl Max: | 1.033 | at alpha= | 11 | deg
JavaFoil+Calcfoil stall+Eppler ext transition |  |  |  | L/D Max: | 116.818 | at alpha= | 7.5 | deg
Re: | 5000000 |  |  | Cd Min: | 0.00388 | at alpha= | 0 | deg
Mach: | 0.1 |  |  | Cl=0 at alpha= | 0 | deg
|  |  |  | @ Cl=0.1, Cd= | 0.0047586
|  |  |  | @ Cl=0.4, Cd= | 0.0055079
|  |  |  | @ Cl=0.6, Cd= | 0.0070922
alpha (deg) | Cl | Cd | Cm | Cl/Cd
-16 | -0.71 | 0.11623 | 0.016 | -6.109
-15.5 | -0.738 | 0.10918 | 0.016 | -6.76
-15 | -0.765 | 0.10288 | 0.016 | -7.436
-14.5 | -0.791 | 0.09429 | 0.016 | -8.392
-14 | -0.822 | 0.08185 | 0.017 | -10.038
-13.5 | -0.856 | 0.06714 | 0.018 | -12.742
-13 | -0.866 | 0.06533 | 0.017 | -13.263
-12.5 | -0.978 | 0.0226 | 0.022 | -43.282
-12 | -1.018 | 0.01539 | 0.022 | -66.159
-11.5 | -1.026 | 0.01381 | 0.021 | -74.344
-11 | -1.033 | 0.01204 | 0.021 | -85.733
-10.5 | -1.021 | 0.01119 | 0.02 | -91.229
-10 | -1.002 | 0.01021 | 0.019 | -98.135
-9.5 | -0.977 | 0.00968 | 0.018 | -100.964
-9 | -0.947 | 0.00918 | 0.017 | -103.195
-8.5 | -0.912 | 0.00878 | 0.016 | -103.904
-8 | -0.872 | 0.00867 | 0.015 | -100.605
-7.5 | -0.825 | 0.00719 | 0.014 | -114.755
-7 | -0.775 | 0.00688 | 0.013 | -112.678
-6.5 | -0.724 | 0.00774 | 0.012 | -93.529
-6 | -0.672 | 0.0075 | 0.011 | -89.629
-5.5 | -0.619 | 0.00725 | 0.01 | -85.407
-5 | -0.565 | 0.00702 | 0.01 | -80.469
-4.5 | -0.51 | 0.0068 | 0.009 | -75.08
-4 | -0.455 | 0.00567 | 0.008 | -80.203
-3.5 | -0.399 | 0.00552 | 0.007 | -72.334
-3 | -0.343 | 0.0063 | 0.006 | -54.372
-2.5 | -0.286 | 0.00473 | 0.005 | -60.502
-2 | -0.229 | 0.00508 | 0.004 | -45.115
-1.5 | -0.172 | 0.00503 | 0.003 | -34.223
-1 | -0.115 | 0.00483 | 0.002 | -23.764
-0.5 | -0.057 | 0.00469 | 0.001 | -12.251
0 | 0 | 0.00388 | 0 | 0
0.5 | 0.058 | 0.00465 | -0.001 | 12.436
1 | 0.116 | 0.0048 | -0.002 | 24.122
1.5 | 0.173 | 0.00499 | -0.003 | 34.738
2 | 0.231 | 0.00504 | -0.004 | 45.802
2.5 | 0.288 | 0.0047 | -0.005 | 61.404
3 | 0.346 | 0.00626 | -0.006 | 55.176
3.5 | 0.402 | 0.00548 | -0.007 | 73.409
4 | 0.459 | 0.00563 | -0.008 | 81.419
4.5 | 0.514 | 0.00675 | -0.009 | 76.255
5 | 0.57 | 0.00697 | -0.01 | 81.753
5.5 | 0.624 | 0.00719 | -0.011 | 86.797
6 | 0.677 | 0.00743 | -0.011 | 91.119
6.5 | 0.73 | 0.00767 | -0.012 | 95.118
7 | 0.781 | 0.00682 | -0.013 | 114.64
7.5 | 0.831 | 0.00712 | -0.014 | 116.818
8 | 0.88 | 0.00859 | -0.015 | 102.468
8.5 | 0.92 | 0.00869 | -0.016 | 105.921
9 | 0.956 | 0.00908 | -0.017 | 105.259
9.5 | 0.986 | 0.00957 | -0.018 | 103.034
10 | 1.011 | 0.01009 | -0.019 | 100.221
10.5 | 1.031 | 0.01105 | -0.02 | 93.24
11 | 1.033 | 0.01204 | -0.02 | 85.733
11.5 | 1.026 | 0.01381 | -0.021 | 74.344
12 | 1.018 | 0.01539 | -0.022 | 66.159
12.5 | 0.978 | 0.0226 | -0.022 | 43.282
13 | 0.866 | 0.06533 | -0.017 | 13.263
13.5 | 0.856 | 0.06714 | -0.018 | 12.742
14 | 0.822 | 0.08185 | -0.017 | 10.038
14.5 | 0.791 | 0.09429 | -0.016 | 8.392
15 | 0.765 | 0.10288 | -0.016 | 7.436
15.5 | 0.738 | 0.10918 | -0.016 | 6.76
16 | 0.71 | 0.11623 | -0.016 | 6.109

## 76. Re 5M Mach 0.10 (2)
BIGFOIL.COM POLAR EXPORT
raf27
RAF 27 |  |  |  | Cl Max: | 1.5396 | at alpha= | 17 | deg
XFOIL ncrit=9 |  |  |  | L/D Max: | 105.082 | at alpha= | 8.5 | deg
Re: | 5000000 |  |  | Cd Min: | 0.17732 | at alpha= | 20 | deg
Mach: | 0.1 |  |  | Cl=0 at alpha= | 0 | deg
|  |  |  | @ Cl=0.1, Cd= | 0.0045623
|  |  |  | @ Cl=0.4, Cd= | 0.0059218
|  |  |  | @ Cl=0.6, Cd= | 0.0066334
alpha (deg) | Cl | Cd | Cm | Cl/Cd
-20 | -1.0072 | 0.16857 | 0.031 | -5.975
-19.5 | -1.2708 | 0.10559 | -0.0052 | -12.0352
-19 | -1.4062 | 0.0742 | -0.0233 | -18.9515
-18.5 | -1.4385 | 0.06166 | -0.0305 | -23.3295
-18 | -1.5011 | 0.04564 | -0.0397 | -32.89
-17.5 | -1.5085 | 0.03881 | -0.0423 | -38.8688
-17 | -1.5356 | 0.03102 | -0.043 | -49.5035
-16.5 | -1.5311 | 0.02738 | -0.0411 | -55.9204
-16 | -1.5295 | 0.02414 | -0.0373 | -63.3596
-15.5 | -1.5183 | 0.02197 | -0.0325 | -69.1079
-15 | -1.5018 | 0.02043 | -0.0272 | -73.5095
-14.5 | -1.4782 | 0.01903 | -0.0225 | -77.6774
-14 | -1.4444 | 0.01794 | -0.0193 | -80.5128
-13.5 | -1.4097 | 0.01681 | -0.016 | -83.8608
-13 | -1.3738 | 0.01575 | -0.0128 | -87.2254
-12.5 | -1.3364 | 0.01481 | -0.0097 | -90.2363
-12 | -1.2961 | 0.01407 | -0.0069 | -92.118
-11.5 | -1.256 | 0.01329 | -0.004 | -94.5071
-11 | -1.2191 | 0.01224 | -0.0005 | -99.5997
-10.5 | -1.1782 | 0.01151 | 0.0024 | -102.3632
-10 | -1.1351 | 0.0109 | 0.0049 | -104.1376
-9.5 | -1.0765 | 0.01031 | 0.004 | -104.4132
-9 | -1.0168 | 0.00981 | 0.003 | -103.6493
-8.5 | -0.9577 | 0.00911 | 0.002 | -105.1262
-8 | -0.8944 | 0.00864 | 0.0002 | -103.5185
-7.5 | -0.8282 | 0.00815 | -0.0022 | -101.6196
-7 | -0.7714 | 0.00768 | -0.0024 | -100.4427
-6.5 | -0.7103 | 0.00725 | -0.0036 | -97.9724
-5.5 | -0.5828 | 0.00655 | -0.0072 | -88.9771
-5 | -0.5125 | 0.0062 | -0.0105 | -82.6613
-4.5 | -0.4568 | 0.00608 | -0.0103 | -75.1316
-4 | -0.4084 | 0.00596 | -0.0085 | -68.5235
-3.5 | -0.36 | 0.00573 | -0.0068 | -62.8272
-3 | -0.3096 | 0.00552 | -0.0056 | -56.087
-2.5 | -0.2595 | 0.00516 | -0.0044 | -50.2907
-2 | -0.2068 | 0.00495 | -0.0037 | -41.7778
-1.5 | -0.154 | 0.00478 | -0.003 | -32.2176
-1 | -0.1025 | 0.00457 | -0.002 | -22.4289
0 | 0 | 0.00445 | 0 | 0
0.5 | 0.0526 | 0.00441 | 0.0008 | 11.9274
1 | 0.1024 | 0.00457 | 0.002 | 22.407
1.5 | 0.154 | 0.00478 | 0.003 | 32.2176
2 | 0.2069 | 0.00495 | 0.0036 | 41.798
3 | 0.3096 | 0.00551 | 0.0056 | 56.1887
3.5 | 0.36 | 0.00574 | 0.0068 | 62.7178
4 | 0.4084 | 0.00596 | 0.0085 | 68.5235
4.5 | 0.4569 | 0.00608 | 0.0103 | 75.148
5 | 0.5126 | 0.0062 | 0.0105 | 82.6774
5.5 | 0.5826 | 0.00655 | 0.0073 | 88.9466
6 | 0.6452 | 0.00685 | 0.0058 | 94.1898
6.5 | 0.7102 | 0.00725 | 0.0037 | 97.9586
7 | 0.7712 | 0.00768 | 0.0025 | 100.4167
7.5 | 0.8284 | 0.00815 | 0.0021 | 101.6442
8 | 0.894 | 0.00863 | -0.0001 | 103.5921
8.5 | 0.9573 | 0.00911 | -0.0019 | 105.0823
9 | 1.0166 | 0.00978 | -0.0029 | 103.9468
9.5 | 1.0762 | 0.0103 | -0.0039 | 104.4854
10 | 1.1346 | 0.01088 | -0.0047 | 104.2831
10.5 | 1.1781 | 0.0115 | -0.0023 | 102.4435
11 | 1.219 | 0.01222 | 0.0005 | 99.7545
11.5 | 1.2559 | 0.01327 | 0.0041 | 94.642
12 | 1.2961 | 0.01404 | 0.0069 | 92.3148
12.5 | 1.3357 | 0.01484 | 0.0098 | 90.0067
13 | 1.3735 | 0.01575 | 0.0129 | 87.2063
13.5 | 1.4101 | 0.01679 | 0.016 | 83.9845
14 | 1.4447 | 0.01795 | 0.0192 | 80.4847
14.5 | 1.4784 | 0.01907 | 0.0224 | 77.5249
15 | 1.503 | 0.02043 | 0.0269 | 73.5683
15.5 | 1.5196 | 0.02198 | 0.0323 | 69.1356
16 | 1.5311 | 0.02416 | 0.037 | 63.3733
16.5 | 1.5367 | 0.0271 | 0.0406 | 56.7048
17 | 1.5396 | 0.03085 | 0.0426 | 49.906
17.5 | 1.5023 | 0.03982 | 0.0414 | 37.7273
18 | 1.4746 | 0.04964 | 0.0369 | 29.7059
18.5 | 1.4417 | 0.06161 | 0.03 | 23.4004
19 | 1.4033 | 0.07523 | 0.0221 | 18.6535
19.5 | 1.2962 | 0.10152 | 0.007 | 12.7679
20 | 0.9768 | 0.17732 | -0.0365 | 5.5087

## 77. Re 5M Mach 0.25 (1)
BIGFOIL.COM POLAR EXPORT
raf27
RAF 27 |  |  |  | Cl Max: | 1 | at alpha= | 10 | deg
JavaFoil+Calcfoil stall+Eppler ext transition |  |  |  | L/D Max: | 103.331 | at alpha= | 8 | deg
Re: | 5000000 |  |  | Cd Min: | 0.00466 | at alpha= | 0 | deg
Mach: | 0.25 |  |  | Cl=0 at alpha= | 0 | deg
|  |  |  | @ Cl=0.1, Cd= | 0.0048215
|  |  |  | @ Cl=0.4, Cd= | 0.0056638
|  |  |  | @ Cl=0.6, Cd= | 0.12137
alpha (deg) | Cl | Cd | Cm | Cl/Cd
-15 | -0.488 | 0.12137 | 0.013 | -4.021
-14.5 | -0.55 | 0.11199 | 0.013 | -4.915
-14 | -0.609 | 0.10415 | 0.014 | -5.847
-13.5 | -0.662 | 0.09413 | 0.014 | -7.033
-13 | -0.708 | 0.08743 | 0.014 | -8.099
-12.5 | -0.749 | 0.07863 | 0.014 | -9.529
-12 | -0.785 | 0.0706 | 0.015 | -11.121
-11.5 | -0.876 | 0.03433 | 0.019 | -25.518
-11 | -0.958 | 0.01639 | 0.02 | -58.451
-10.5 | -0.988 | 0.01285 | 0.02 | -76.91
-10 | -0.991 | 0.01111 | 0.019 | -89.186
-9.5 | -0.977 | 0.01028 | 0.018 | -95.013
-9 | -0.954 | 0.00961 | 0.017 | -99.307
-8.5 | -0.924 | 0.00915 | 0.017 | -101.061
-8 | -0.888 | 0.00876 | 0.016 | -101.393
-7.5 | -0.841 | 0.00859 | 0.015 | -97.925
-7 | -0.792 | 0.0083 | 0.014 | -95.406
-6.5 | -0.741 | 0.00793 | 0.013 | -93.362
-6 | -0.688 | 0.00766 | 0.012 | -89.77
-5.5 | -0.634 | 0.0074 | 0.011 | -85.659
-5 | -0.579 | 0.00715 | 0.01 | -81
-4.5 | -0.524 | 0.00693 | 0.009 | -75.556
-4 | -0.467 | 0.00669 | 0.008 | -69.778
-3.5 | -0.41 | 0.00552 | 0.007 | -74.261
-3 | -0.352 | 0.00634 | 0.006 | -55.497
-2.5 | -0.294 | 0.00534 | 0.005 | -55.029
-2 | -0.235 | 0.00522 | 0.004 | -45.078
-1.5 | -0.177 | 0.00504 | 0.003 | -35.104
-1 | -0.118 | 0.00488 | 0.002 | -24.153
-0.5 | -0.059 | 0.0048 | 0.001 | -12.295
0 | 0 | 0.00466 | 0 | 0
0.5 | 0.059 | 0.00476 | -0.001 | 12.487
1 | 0.119 | 0.00485 | -0.002 | 24.532
1.5 | 0.178 | 0.005 | -0.003 | 35.654
2 | 0.237 | 0.00518 | -0.004 | 45.788
2.5 | 0.296 | 0.0053 | -0.005 | 55.903
3 | 0.355 | 0.0063 | -0.006 | 56.347
3.5 | 0.413 | 0.00548 | -0.007 | 75.413
4 | 0.471 | 0.00664 | -0.008 | 70.885
4.5 | 0.528 | 0.00688 | -0.009 | 76.774
5 | 0.584 | 0.0071 | -0.01 | 82.33
5.5 | 0.64 | 0.00734 | -0.011 | 87.093
6 | 0.694 | 0.0076 | -0.012 | 91.302
6.5 | 0.747 | 0.00786 | -0.013 | 94.989
7 | 0.798 | 0.00822 | -0.014 | 97.116
7.5 | 0.848 | 0.00851 | -0.015 | 99.719
8 | 0.896 | 0.00867 | -0.016 | 103.331
8.5 | 0.933 | 0.00905 | -0.017 | 103.051
9 | 0.963 | 0.00951 | -0.017 | 101.314
9.5 | 0.986 | 0.01017 | -0.018 | 96.989
10 | 1 | 0.01098 | -0.019 | 91.102
10.5 | 0.988 | 0.01285 | -0.02 | 76.91
11 | 0.958 | 0.01639 | -0.02 | 58.451
11.5 | 0.876 | 0.03433 | -0.019 | 25.518
12 | 0.785 | 0.0706 | -0.014 | 11.121
12.5 | 0.749 | 0.07863 | -0.014 | 9.529
13 | 0.708 | 0.08743 | -0.013 | 8.099
13.5 | 0.662 | 0.09413 | -0.014 | 7.033
14 | 0.609 | 0.10415 | -0.013 | 5.847
14.5 | 0.55 | 0.11199 | -0.013 | 4.915
15 | 0.488 | 0.12137 | -0.013 | 4.021

## 78. Re 5M Mach 0.25 (2)
BIGFOIL.COM POLAR EXPORT
raf27
RAF 27 |  |  |  | Cl Max: | 1.3476 | at alpha= | 13 | deg
XFOIL ncrit=9 |  |  |  | L/D Max: | 102.291 | at alpha= | 8 | deg
Re: | 5000000 |  |  | Cd Min: | 0.2475 | at alpha= | 20 | deg
Mach: | 0.25 |  |  | Cl=0 at alpha= | 0 | deg
|  |  |  | @ Cl=0.1, Cd= | 0.0046028
|  |  |  | @ Cl=0.4, Cd= | 0.005966
|  |  |  | @ Cl=0.6, Cd= | 0.0066446
alpha (deg) | Cl | Cd | Cm | Cl/Cd
-18 | -0.7889 | 0.20354 | 0.0461 | -3.8759
-17.5 | -0.8891 | 0.16141 | 0.0254 | -5.5083
-17 | -0.9372 | 0.14127 | 0.0143 | -6.6341
-16.5 | -1.1092 | 0.10065 | -0.0094 | -11.0204
-16 | -1.1804 | 0.08046 | -0.0207 | -14.6706
-15.5 | -1.2514 | 0.05999 | -0.0343 | -20.8601
-15 | -1.2824 | 0.04732 | -0.0429 | -27.1006
-14.5 | -1.3195 | 0.03635 | -0.0486 | -36.2999
-14 | -1.326 | 0.03075 | -0.0483 | -43.122
-13.5 | -1.339 | 0.026 | -0.044 | -51.5
-13 | -1.3494 | 0.0225 | -0.0359 | -59.9733
-12.5 | -1.3392 | 0.0199 | -0.0285 | -67.2965
-12 | -1.3119 | 0.01797 | -0.023 | -73.005
-11.5 | -1.2827 | 0.01614 | -0.0173 | -79.4734
-11 | -1.2467 | 0.01476 | -0.0125 | -84.4648
-10.5 | -1.2074 | 0.01365 | -0.0081 | -88.4542
-10 | -1.1719 | 0.0122 | -0.003 | -96.0574
-9.5 | -1.1208 | 0.01126 | -0.0009 | -99.5382
-9 | -1.058 | 0.01051 | -0.0012 | -100.666
-8.5 | -0.9945 | 0.00985 | -0.0016 | -100.9645
-8 | -0.9292 | 0.00908 | -0.0026 | -102.3348
-7.5 | -0.8589 | 0.00852 | -0.0048 | -100.8099
-7 | -0.799 | 0.00797 | -0.0046 | -100.2509
-6.5 | -0.7346 | 0.00751 | -0.0056 | -97.8162
-5.5 | -0.6012 | 0.00665 | -0.0088 | -90.406
-5 | -0.5274 | 0.00629 | -0.0121 | -83.8474
-4.5 | -0.4709 | 0.00618 | -0.0114 | -76.1974
-4 | -0.4204 | 0.00607 | -0.0095 | -69.2586
-3.5 | -0.3705 | 0.00583 | -0.0076 | -63.5506
-2.5 | -0.267 | 0.00522 | -0.0048 | -51.1494
-2 | -0.2127 | 0.00501 | -0.004 | -42.4551
-1.5 | -0.1584 | 0.00483 | -0.0032 | -32.795
-1 | -0.1057 | 0.00462 | -0.0021 | -22.8788
-0.5 | -0.0541 | 0.00445 | -0.0008 | -12.1573
0 | 0 | 0.00449 | 0 | 0
0.5 | 0.0544 | 0.00446 | 0.0008 | 12.1973
1 | 0.1055 | 0.00462 | 0.0022 | 22.8355
1.5 | 0.1584 | 0.00484 | 0.0032 | 32.7273
2 | 0.2128 | 0.00501 | 0.004 | 42.475
2.5 | 0.2671 | 0.00523 | 0.0048 | 51.0707
3 | 0.3182 | 0.00563 | 0.0063 | 56.5187
3.5 | 0.3705 | 0.00583 | 0.0076 | 63.5506
4 | 0.4204 | 0.00606 | 0.0095 | 69.3729
4.5 | 0.471 | 0.00618 | 0.0114 | 76.2136
5 | 0.5275 | 0.00629 | 0.0121 | 83.8633
5.5 | 0.6011 | 0.00665 | 0.0089 | 90.391
6.5 | 0.7345 | 0.00751 | 0.0056 | 97.8029
7 | 0.7987 | 0.00797 | 0.0047 | 100.2133
7.5 | 0.8586 | 0.00852 | 0.0048 | 100.7746
8 | 0.9288 | 0.00908 | 0.0028 | 102.2907
8.5 | 0.994 | 0.00985 | 0.0017 | 100.9137
9 | 1.0578 | 0.01049 | 0.0012 | 100.8389
9.5 | 1.1204 | 0.01127 | 0.001 | 99.4144
10 | 1.1718 | 0.0122 | 0.003 | 96.0492
10.5 | 1.2071 | 0.01364 | 0.0081 | 88.4971
11 | 1.2471 | 0.0147 | 0.0125 | 84.8367
11.5 | 1.2826 | 0.01613 | 0.0174 | 79.5164
12 | 1.3121 | 0.01794 | 0.023 | 73.1382
12.5 | 1.3364 | 0.02012 | 0.0288 | 66.4215
13 | 1.3476 | 0.02264 | 0.0361 | 59.523
13.5 | 1.3428 | 0.02584 | 0.0437 | 51.9659
14 | 1.3247 | 0.03098 | 0.0481 | 42.7598
14.5 | 1.3159 | 0.03692 | 0.0481 | 35.6419
15 | 1.2887 | 0.04675 | 0.0431 | 27.5658
15.5 | 1.2511 | 0.06041 | 0.0336 | 20.7101
16 | 1.1688 | 0.08292 | 0.0186 | 14.0955
16.5 | 1.0947 | 0.10361 | 0.0072 | 10.5656
17 | 0.9891 | 0.13108 | -0.0084 | 7.5458
17.5 | 0.9001 | 0.15934 | -0.0245 | 5.6489
19 | 0.8008 | 0.22794 | -0.0578 | 3.5132
19.5 | 0.8143 | 0.23686 | -0.0623 | 3.4379
20 | 0.8266 | 0.2475 | -0.0672 | 3.3398

## 79. Re 5M Mach 0.50 (1)
BIGFOIL.COM POLAR EXPORT
raf27
RAF 27 |  |  |  | Cl Max: | 1.057 | at alpha= | 20 | deg
JavaFoil+Calcfoil stall+Eppler ext transition |  |  |  | L/D Max: | 88.804 | at alpha= | 6.5 | deg
Re: | 5000000 |  |  | Cd Min: | 0.00473 | at alpha= | 2 | deg
Mach: | 0.5 |  |  | Cl=0 at alpha= | 0 | deg
|  |  |  | @ Cl=0.1, Cd= | 0.004976
|  |  |  | @ Cl=0.4, Cd= | 0.0057775
|  |  |  | @ Cl=0.6, Cd= | 0.080693
alpha (deg) | Cl | Cd | Cm | Cl/Cd
-20 | -1.048 | 0.17109 | 0.025 | -6.124
-19.5 | -1.035 | 0.13947 | 0.027 | -7.421
-19 | -1.001 | 0.13917 | 0.025 | -7.193
-18.5 | -0.973 | 0.13728 | 0.023 | -7.087
-18 | -0.945 | 0.13366 | 0.022 | -7.072
-17.5 | -0.92 | 0.12792 | 0.022 | -7.191
-17 | -0.894 | 0.131 | 0.021 | -6.826
-16.5 | -0.871 | 0.12992 | 0.021 | -6.708
-16 | -0.848 | 0.11869 | 0.021 | -7.142
-15.5 | -0.822 | 0.11302 | 0.02 | -7.27
-15 | -0.793 | 0.11392 | 0.019 | -6.961
-14.5 | -0.766 | 0.10827 | 0.018 | -7.072
-14 | -0.738 | 0.10656 | 0.016 | -6.927
-13.5 | -0.712 | 0.10199 | 0.016 | -6.982
-13 | -0.686 | 0.09797 | 0.015 | -7.004
-12.5 | -0.661 | 0.09542 | 0.015 | -6.925
-12 | -0.635 | 0.08705 | 0.014 | -7.292
-11.5 | -0.607 | 0.08274 | 0.013 | -7.334
-11 | -0.582 | 0.07506 | 0.012 | -7.75
-10.5 | -0.556 | 0.06878 | 0.012 | -8.089
-10 | -0.531 | 0.06338 | 0.012 | -8.378
-9.5 | -0.506 | 0.05844 | 0.012 | -8.65
-9 | -0.476 | 0.06836 | 0.009 | -6.959
-8.5 | -0.6 | 0.05686 | 0.009 | -10.554
-8 | -0.888 | 0.00912 | 0.017 | -97.331
-7.5 | -0.873 | 0.01014 | 0.016 | -86.053
-7 | -0.841 | 0.00944 | 0.015 | -89.114
-6.5 | -0.799 | 0.00916 | 0.014 | -87.239
-6 | -0.75 | 0.00864 | 0.013 | -86.814
-5.5 | -0.697 | 0.00825 | 0.012 | -84.48
-5 | -0.64 | 0.00782 | 0.011 | -81.842
-4.5 | -0.58 | 0.00747 | 0.01 | -77.716
-4 | -0.519 | 0.00721 | 0.009 | -72.003
-3.5 | -0.456 | 0.00684 | 0.008 | -66.704
-3 | -0.393 | 0.00575 | 0.007 | -68.267
-2.5 | -0.328 | 0.00562 | 0.006 | -58.417
-2 | -0.263 | 0.00477 | 0.004 | -55.11
-1.5 | -0.198 | 0.00525 | 0.003 | -37.642
-1 | -0.132 | 0.00508 | 0.002 | -25.966
-0.5 | -0.066 | 0.00495 | 0.001 | -13.325
0 | 0 | 0.00486 | 0 | 0
0.5 | 0.066 | 0.00491 | -0.001 | 13.543
1 | 0.133 | 0.00504 | -0.002 | 26.39
1.5 | 0.199 | 0.00521 | -0.003 | 38.259
2 | 0.265 | 0.00473 | -0.004 | 56.001
2.5 | 0.331 | 0.00557 | -0.006 | 59.383
3 | 0.396 | 0.00571 | -0.007 | 69.349
3.5 | 0.46 | 0.00679 | -0.008 | 67.79
4 | 0.524 | 0.00715 | -0.009 | 73.189
4.5 | 0.585 | 0.00741 | -0.01 | 79.016
5 | 0.646 | 0.00776 | -0.011 | 83.234
5.5 | 0.703 | 0.00818 | -0.012 | 85.939
6 | 0.757 | 0.00857 | -0.013 | 88.342
6.5 | 0.806 | 0.00908 | -0.014 | 88.804
7 | 0.849 | 0.00968 | -0.015 | 87.702
7.5 | 0.881 | 0.01035 | -0.016 | 85.112
8 | 0.896 | 0.01118 | -0.017 | 80.131
8.5 | 0.6 | 0.05686 | -0.009 | 10.554
9 | 0.476 | 0.06836 | -0.009 | 6.959
9.5 | 0.506 | 0.05844 | -0.011 | 8.65
10 | 0.531 | 0.06361 | -0.012 | 8.345
10.5 | 0.556 | 0.06883 | -0.012 | 8.08
11 | 0.582 | 0.07543 | -0.012 | 7.71
11.5 | 0.607 | 0.08274 | -0.013 | 7.334
12 | 0.635 | 0.08705 | -0.014 | 7.292
12.5 | 0.661 | 0.09686 | -0.015 | 6.823
13 | 0.686 | 0.09296 | -0.015 | 7.383
13.5 | 0.712 | 0.09675 | -0.016 | 7.363
14 | 0.739 | 0.10108 | -0.017 | 7.31
14.5 | 0.765 | 0.10958 | -0.017 | 6.985
15 | 0.793 | 0.11311 | -0.018 | 7.008
15.5 | 0.821 | 0.11268 | -0.02 | 7.286
16 | 0.847 | 0.11812 | -0.021 | 7.174
16.5 | 0.871 | 0.1307 | -0.021 | 6.663
17 | 0.894 | 0.131 | -0.021 | 6.826
17.5 | 0.92 | 0.13342 | -0.021 | 6.892
18 | 0.945 | 0.13951 | -0.022 | 6.774
18.5 | 0.972 | 0.13755 | -0.023 | 7.066
19 | 1.001 | 0.14073 | -0.024 | 7.111
19.5 | 1.032 | 0.14166 | -0.026 | 7.285
20 | 1.057 | 0.1532 | -0.027 | 6.898

## 80. Re 5M Mach 0.50 (2)
BIGFOIL.COM POLAR EXPORT
raf27
RAF 27 |  |  |  | Cl Max: | 0.9494 | at alpha= | 7.5 | deg
XFOIL ncrit=9 |  |  |  | L/D Max: | 95.975 | at alpha= | 6 | deg
Re: | 5000000 |  |  | Cd Min: | 0.12645 | at alpha= | 12.5 | deg
Mach: | 0.5 |  |  | Cl=0 at alpha= | -0.0012265 | deg
|  |  |  | @ Cl=0.1, Cd= | 0.0047944
|  |  |  | @ Cl=0.4, Cd= | 0.006157
|  |  |  | @ Cl=0.6, Cd= | 0.0069042
alpha (deg) | Cl | Cd | Cm | Cl/Cd
-12.5 | -0.7043 | 0.12577 | 0.0065 | -5.5999
-12 | -0.713 | 0.11427 | 0.0008 | -6.2396
-11.5 | -0.7323 | 0.10156 | -0.0058 | -7.2105
-11 | -0.7505 | 0.08962 | -0.0122 | -8.3742
-10.5 | -0.7721 | 0.07732 | -0.0192 | -9.9858
-10 | -0.7977 | 0.06343 | -0.0271 | -12.5761
-9.5 | -0.8196 | 0.04946 | -0.0387 | -16.571
-9 | -0.8529 | 0.03786 | -0.0479 | -22.5277
-8.5 | -0.8929 | 0.03031 | -0.0461 | -29.4589
-8 | -0.9379 | 0.02522 | -0.0336 | -37.1887
-7.5 | -0.9496 | 0.01815 | -0.0251 | -52.3196
-7 | -0.9103 | 0.01134 | -0.0214 | -80.2734
-6.5 | -0.8469 | 0.00906 | -0.0175 | -93.4768
-6 | -0.7677 | 0.008 | -0.0168 | -95.9625
-5.5 | -0.6836 | 0.0073 | -0.0177 | -93.6438
-5 | -0.595 | 0.00679 | -0.0201 | -87.6289
-4.5 | -0.5349 | 0.00659 | -0.0171 | -81.1684
-4 | -0.4756 | 0.00647 | -0.0142 | -73.5085
-3 | -0.3573 | 0.00597 | -0.0094 | -59.8492
-2.5 | -0.2982 | 0.00561 | -0.0075 | -53.1551
-2 | -0.2386 | 0.00525 | -0.0058 | -45.4476
-1.5 | -0.178 | 0.00506 | -0.0044 | -35.1779
-1 | -0.119 | 0.00485 | -0.0028 | -24.5361
-0.5 | -0.061 | 0.00465 | -0.0011 | -13.1183
0.5 | 0.0613 | 0.00466 | 0.0011 | 13.1545
1 | 0.1189 | 0.00486 | 0.0029 | 24.465
1.5 | 0.1779 | 0.00506 | 0.0044 | 35.1581
2 | 0.2387 | 0.00525 | 0.0058 | 45.4667
3 | 0.3573 | 0.00598 | 0.0094 | 59.7492
4 | 0.4755 | 0.00647 | 0.0142 | 73.493
4.5 | 0.5351 | 0.00659 | 0.017 | 81.1988
5.5 | 0.6838 | 0.00731 | 0.0176 | 93.5431
6 | 0.7678 | 0.008 | 0.0167 | 95.975
6.5 | 0.8468 | 0.00905 | 0.0175 | 93.5691
7 | 0.9102 | 0.01136 | 0.0214 | 80.1232
7.5 | 0.9494 | 0.01814 | 0.0251 | 52.3374
8 | 0.9385 | 0.02516 | 0.0336 | 37.3013
8.5 | 0.8932 | 0.03031 | 0.0461 | 29.4688
9 | 0.8526 | 0.03796 | 0.0477 | 22.4605
9.5 | 0.8196 | 0.0496 | 0.0385 | 16.5242
10 | 0.7968 | 0.0638 | 0.0267 | 12.489
10.5 | 0.7745 | 0.07715 | 0.0191 | 10.0389
11 | 0.752 | 0.0896 | 0.012 | 8.3929
11.5 | 0.7333 | 0.10165 | 0.0055 | 7.214
12 | 0.7155 | 0.11409 | -0.001 | 6.2714
12.5 | 0.7028 | 0.12645 | -0.0071 | 5.5579

## 81. Re 6M Mach 0.00 (1)
BIGFOIL.COM POLAR EXPORT
raf27
RAF 27 |  |  |  | Cl Max: | 1.048 | at alpha= | 11 | deg
JavaFoil+Calcfoil stall+Eppler ext transition |  |  |  | L/D Max: | 120.579 | at alpha= | 7.5 | deg
Re: | 6000000 |  |  | Cd Min: | 0.00458 | at alpha= | 2 | deg
Mach: | 0 |  |  | Cl=0 at alpha= | 0 | deg
|  |  |  | @ Cl=0.1, Cd= | 0.0047826
|  |  |  | @ Cl=0.4, Cd= | 0.00545
|  |  |  | @ Cl=0.6, Cd= | 0.0068383
alpha (deg) | Cl | Cd | Cm | Cl/Cd
-16.5 | -0.727 | 0.11561 | 0.017 | -6.285
-16 | -0.75 | 0.11157 | 0.017 | -6.724
-15.5 | -0.778 | 0.10198 | 0.017 | -7.627
-15 | -0.798 | 0.09835 | 0.016 | -8.109
-14.5 | -0.823 | 0.0884 | 0.017 | -9.311
-14 | -0.862 | 0.06882 | 0.019 | -12.527
-13.5 | -0.873 | 0.06735 | 0.018 | -12.957
-13 | -0.937 | 0.03818 | 0.021 | -24.53
-12.5 | -1.02 | 0.01645 | 0.022 | -61.995
-12 | -1.038 | 0.01375 | 0.022 | -75.475
-11.5 | -1.042 | 0.01258 | 0.021 | -82.83
-11 | -1.038 | 0.00963 | 0.02 | -107.79
-10.5 | -1.023 | 0.01061 | 0.02 | -96.402
-10 | -1.003 | 0.00974 | 0.019 | -102.975
-9.5 | -0.976 | 0.00927 | 0.018 | -105.328
-9 | -0.945 | 0.00884 | 0.017 | -106.93
-8.5 | -0.909 | 0.00849 | 0.016 | -107.093
-8 | -0.869 | 0.00815 | 0.015 | -106.696
-7.5 | -0.821 | 0.00693 | 0.014 | -118.465
-7 | -0.772 | 0.00674 | 0.013 | -114.482
-6.5 | -0.721 | 0.00753 | 0.012 | -95.773
-6 | -0.669 | 0.00728 | 0.011 | -91.822
-5.5 | -0.616 | 0.00698 | 0.01 | -88.277
-5 | -0.562 | 0.00676 | 0.01 | -83.214
-4.5 | -0.508 | 0.00653 | 0.009 | -77.739
-4 | -0.453 | 0.00631 | 0.008 | -71.706
-3.5 | -0.397 | 0.00549 | 0.007 | -72.382
-3 | -0.341 | 0.0063 | 0.006 | -54.115
-2.5 | -0.285 | 0.00527 | 0.005 | -54.025
-2 | -0.228 | 0.00462 | 0.004 | -49.445
-1.5 | -0.171 | 0.00504 | 0.003 | -34.012
-1 | -0.114 | 0.00486 | 0.002 | -23.492
-0.5 | -0.057 | 0.00468 | 0.001 | -12.199
0 | 0 | 0.00472 | 0 | 0
0.5 | 0.058 | 0.00465 | -0.001 | 12.379
1 | 0.115 | 0.00483 | -0.002 | 23.839
1.5 | 0.173 | 0.005 | -0.003 | 34.517
2 | 0.23 | 0.00458 | -0.004 | 50.161
2.5 | 0.287 | 0.00523 | -0.005 | 54.838
3 | 0.344 | 0.00626 | -0.006 | 54.904
3.5 | 0.4 | 0.00545 | -0.007 | 73.438
4 | 0.456 | 0.00627 | -0.008 | 72.802
4.5 | 0.512 | 0.00648 | -0.009 | 78.948
5 | 0.567 | 0.00671 | -0.01 | 84.532
5.5 | 0.621 | 0.00692 | -0.01 | 89.705
6 | 0.674 | 0.00722 | -0.011 | 93.351
6.5 | 0.727 | 0.00746 | -0.012 | 97.403
7 | 0.778 | 0.00668 | -0.013 | 116.469
7.5 | 0.828 | 0.00687 | -0.014 | 120.579
8 | 0.877 | 0.00807 | -0.015 | 108.689
8.5 | 0.917 | 0.0084 | -0.016 | 109.159
9 | 0.954 | 0.00874 | -0.017 | 109.061
9.5 | 0.985 | 0.00917 | -0.018 | 107.488
10 | 1.012 | 0.00962 | -0.019 | 105.144
10.5 | 1.033 | 0.01048 | -0.02 | 98.518
11 | 1.048 | 0.0095 | -0.021 | 110.283
11.5 | 1.042 | 0.01258 | -0.021 | 82.83
12 | 1.038 | 0.01375 | -0.022 | 75.475
12.5 | 1.02 | 0.01645 | -0.022 | 61.995
13 | 0.937 | 0.03818 | -0.02 | 24.53
13.5 | 0.873 | 0.06735 | -0.018 | 12.957
14 | 0.862 | 0.06882 | -0.019 | 12.527
14.5 | 0.823 | 0.0884 | -0.017 | 9.311
15 | 0.798 | 0.09835 | -0.016 | 8.109
15.5 | 0.778 | 0.10198 | -0.017 | 7.627
16 | 0.75 | 0.11157 | -0.017 | 6.724

## 82. Re 6M Mach 0.00 (2)
BIGFOIL.COM POLAR EXPORT
raf27
RAF 27 |  |  |  | Cl Max: | 1.5924 | at alpha= | 18.5 | deg
XFOIL ncrit=9 |  |  |  | L/D Max: | 109.52 | at alpha= | 10 | deg
Re: | 6000000 |  |  | Cd Min: | 0.07568 | at alpha= | 20 | deg
Mach: | 0 |  |  | Cl=0 at alpha= | 0 | deg
|  |  |  | @ Cl=0.1, Cd= | 0.0046328
|  |  |  | @ Cl=0.4, Cd= | 0.0058693
|  |  |  | @ Cl=0.6, Cd= | 0.0063952
alpha (deg) | Cl | Cd | Cm | Cl/Cd
-20 | -1.5031 | 0.06918 | -0.0256 | -21.7274
-19.5 | -1.5083 | 0.06148 | -0.0296 | -24.5332
-19 | -1.5495 | 0.04876 | -0.0365 | -31.7781
-18.5 | -1.5884 | 0.03805 | -0.0407 | -41.7451
-18 | -1.577 | 0.03421 | -0.0412 | -46.0976
-17.5 | -1.5837 | 0.02918 | -0.0404 | -54.2735
-17 | -1.5862 | 0.02535 | -0.0375 | -62.572
-16.5 | -1.5748 | 0.02307 | -0.0339 | -68.2618
-16 | -1.5639 | 0.02103 | -0.029 | -74.3652
-15.5 | -1.5486 | 0.01956 | -0.0235 | -79.1718
-15 | -1.5228 | 0.01819 | -0.0194 | -83.7163
-14.5 | -1.4899 | 0.01706 | -0.0164 | -87.3329
-14 | -1.4537 | 0.01612 | -0.0137 | -90.1799
-13.5 | -1.4169 | 0.0152 | -0.0109 | -93.2171
-13 | -1.3794 | 0.01435 | -0.008 | -96.1254
-12.5 | -1.3403 | 0.01359 | -0.0054 | -98.624
-12 | -1.2993 | 0.01296 | -0.0029 | -100.2546
-11.5 | -1.2587 | 0.01231 | -0.0003 | -102.2502
-11 | -1.2191 | 0.01152 | 0.0025 | -105.8247
-10.5 | -1.1753 | 0.01083 | 0.0045 | -108.5226
-10 | -1.1186 | 0.01022 | 0.0038 | -109.4521
-9.5 | -1.0608 | 0.0097 | 0.0029 | -109.3608
-9 | -1.002 | 0.00924 | 0.0018 | -108.4416
-8.5 | -0.9424 | 0.00865 | 0.0006 | -108.948
-8 | -0.878 | 0.00819 | -0.0017 | -107.2039
-7.5 | -0.8198 | 0.00777 | -0.0025 | -105.5084
-7 | -0.7613 | 0.00732 | -0.0033 | -104.0027
-6.5 | -0.6999 | 0.00693 | -0.0047 | -100.9957
-6 | -0.6358 | 0.00655 | -0.0068 | -97.0687
-5.5 | -0.5667 | 0.00625 | -0.01 | -90.672
-5 | -0.5089 | 0.00603 | -0.0104 | -84.3947
-4.5 | -0.4595 | 0.00599 | -0.0089 | -76.7112
-4 | -0.4104 | 0.00591 | -0.0074 | -69.4416
-3.5 | -0.3607 | 0.00568 | -0.0061 | -63.5035
-3 | -0.3092 | 0.0055 | -0.0052 | -56.2182
-2.5 | -0.2589 | 0.00511 | -0.0041 | -50.6654
-2 | -0.2062 | 0.00493 | -0.0035 | -41.8256
-1.5 | -0.1536 | 0.00477 | -0.0028 | -32.2013
-1 | -0.1023 | 0.00464 | -0.0019 | -22.0474
-0.5 | -0.0524 | 0.00447 | -0.0007 | -11.7226
0 | 0 | 0.00445 | 0 | 0
0.5 | 0.0525 | 0.00447 | 0.0007 | 11.745
1 | 0.1021 | 0.00464 | 0.0019 | 22.0043
1.5 | 0.1536 | 0.00478 | 0.0028 | 32.1339
2 | 0.2063 | 0.00493 | 0.0035 | 41.8458
2.5 | 0.2589 | 0.00512 | 0.0041 | 50.5664
3 | 0.3091 | 0.00551 | 0.0052 | 56.098
3.5 | 0.3608 | 0.00568 | 0.0061 | 63.5211
4 | 0.4105 | 0.00592 | 0.0074 | 69.3412
4.5 | 0.4596 | 0.00599 | 0.0089 | 76.7279
5 | 0.509 | 0.00603 | 0.0104 | 84.4113
5.5 | 0.5665 | 0.00625 | 0.01 | 90.64
6 | 0.6357 | 0.00655 | 0.0068 | 97.0534
6.5 | 0.6996 | 0.00693 | 0.0048 | 100.9524
7 | 0.7612 | 0.00732 | 0.0033 | 103.9891
7.5 | 0.8198 | 0.00776 | 0.0025 | 105.6443
8 | 0.8778 | 0.00819 | 0.0018 | 107.1795
8.5 | 0.9419 | 0.00864 | -0.0004 | 109.0162
9 | 1.0017 | 0.00923 | -0.0017 | 108.5265
9.5 | 1.0604 | 0.00969 | -0.0028 | 109.4324
10 | 1.1182 | 0.01021 | -0.0037 | 109.5201
10.5 | 1.1748 | 0.01082 | -0.0044 | 108.5767
11 | 1.219 | 0.0115 | -0.0025 | 106
11.5 | 1.2585 | 0.01229 | 0.0004 | 102.4003
12 | 1.2991 | 0.01293 | 0.003 | 100.4718
12.5 | 1.3397 | 0.0136 | 0.0055 | 98.5074
13 | 1.379 | 0.01435 | 0.0081 | 96.0976
13.5 | 1.4168 | 0.01519 | 0.0109 | 93.2719
14 | 1.4539 | 0.01612 | 0.0136 | 90.1923
14.5 | 1.4902 | 0.01708 | 0.0163 | 87.2482
15 | 1.5225 | 0.01826 | 0.0194 | 83.379
15.5 | 1.5501 | 0.01955 | 0.0232 | 79.289
16 | 1.5646 | 0.02109 | 0.0288 | 74.1868
16.5 | 1.578 | 0.02298 | 0.0334 | 68.6684
17 | 1.59 | 0.02522 | 0.037 | 63.0452
17.5 | 1.588 | 0.02899 | 0.04 | 54.7775
18 | 1.5873 | 0.0334 | 0.0408 | 47.524
18.5 | 1.5924 | 0.03788 | 0.0403 | 42.038
19 | 1.56 | 0.0477 | 0.0365 | 32.7044
19.5 | 1.5243 | 0.05947 | 0.0303 | 25.6314
20 | 1.4673 | 0.07568 | 0.021 | 19.3882

## 83. Re 6M Mach 0.10 (1)
BIGFOIL.COM POLAR EXPORT
raf27
RAF 27 |  |  |  | Cl Max: | 1.044 | at alpha= | 11 | deg
JavaFoil+Calcfoil stall+Eppler ext transition |  |  |  | L/D Max: | 121.237 | at alpha= | 7.5 | deg
Re: | 6000000 |  |  | Cd Min: | 0.00463 | at alpha= | 2 | deg
Mach: | 0.1 |  |  | Cl=0 at alpha= | 0 | deg
|  |  |  | @ Cl=0.1, Cd= | 0.0047735
|  |  |  | @ Cl=0.4, Cd= | 0.0055446
|  |  |  | @ Cl=0.6, Cd= | 0.0068922
alpha (deg) | Cl | Cd | Cm | Cl/Cd
-16 | -0.711 | 0.1143 | 0.016 | -6.216
-15.5 | -0.739 | 0.10729 | 0.016 | -6.889
-15 | -0.766 | 0.10076 | 0.016 | -7.604
-14.5 | -0.793 | 0.09247 | 0.016 | -8.572
-14 | -0.828 | 0.07686 | 0.018 | -10.776
-13.5 | -0.87 | 0.05839 | 0.019 | -14.894
-13 | -0.883 | 0.05575 | 0.019 | -15.841
-12.5 | -0.99 | 0.01952 | 0.022 | -50.739
-12 | -1.023 | 0.01446 | 0.022 | -70.744
-11.5 | -1.031 | 0.01307 | 0.021 | -78.871
-11 | -1.034 | 0.00981 | 0.021 | -105.344
-10.5 | -1.021 | 0.01081 | 0.02 | -94.431
-10 | -1.002 | 0.00988 | 0.019 | -101.431
-9.5 | -0.977 | 0.00938 | 0.018 | -104.155
-9 | -0.947 | 0.00887 | 0.017 | -106.732
-8.5 | -0.912 | 0.0085 | 0.016 | -107.237
-8 | -0.872 | 0.00824 | 0.015 | -105.846
-7.5 | -0.825 | 0.00692 | 0.014 | -119.11
-7 | -0.775 | 0.00672 | 0.013 | -115.313
-6.5 | -0.724 | 0.00752 | 0.012 | -96.269
-6 | -0.672 | 0.00728 | 0.011 | -92.311
-5.5 | -0.619 | 0.00705 | 0.01 | -87.801
-5 | -0.565 | 0.00682 | 0.01 | -82.826
-4.5 | -0.51 | 0.00659 | 0.009 | -77.382
-4 | -0.455 | 0.00641 | 0.008 | -70.999
-3.5 | -0.399 | 0.00556 | 0.007 | -71.759
-3 | -0.343 | 0.00625 | 0.006 | -54.845
-2.5 | -0.286 | 0.0053 | 0.005 | -53.966
-2 | -0.229 | 0.00466 | 0.004 | -49.186
-1.5 | -0.172 | 0.00498 | 0.003 | -34.54
-1 | -0.115 | 0.00483 | 0.002 | -23.773
-0.5 | -0.057 | 0.00477 | 0.001 | -12.043
0 | 0 | 0.00468 | 0 | 0
0.5 | 0.058 | 0.00473 | -0.001 | 12.222
1 | 0.116 | 0.00479 | -0.002 | 24.127
1.5 | 0.173 | 0.00495 | -0.003 | 35.055
2 | 0.231 | 0.00463 | -0.004 | 49.899
2.5 | 0.288 | 0.00526 | -0.005 | 54.787
3 | 0.346 | 0.00621 | -0.006 | 55.648
3.5 | 0.402 | 0.00552 | -0.007 | 72.814
4 | 0.459 | 0.00636 | -0.008 | 72.091
4.5 | 0.514 | 0.00654 | -0.009 | 78.595
5 | 0.57 | 0.00677 | -0.01 | 84.149
5.5 | 0.624 | 0.00699 | -0.011 | 89.232
6 | 0.677 | 0.00722 | -0.011 | 93.848
6.5 | 0.73 | 0.00746 | -0.012 | 97.908
7 | 0.781 | 0.00666 | -0.013 | 117.318
7.5 | 0.831 | 0.00686 | -0.014 | 121.237
8 | 0.88 | 0.00816 | -0.015 | 107.836
8.5 | 0.92 | 0.00842 | -0.016 | 109.303
9 | 0.956 | 0.00878 | -0.017 | 108.854
9.5 | 0.986 | 0.00928 | -0.018 | 106.302
10 | 1.011 | 0.00976 | -0.019 | 103.576
10.5 | 1.031 | 0.01068 | -0.02 | 96.506
11 | 1.044 | 0.00968 | -0.021 | 107.813
11.5 | 1.031 | 0.01307 | -0.021 | 78.871
12 | 1.023 | 0.01446 | -0.022 | 70.744
12.5 | 0.99 | 0.01952 | -0.022 | 50.739
13 | 0.883 | 0.05575 | -0.019 | 15.841
13.5 | 0.87 | 0.05839 | -0.019 | 14.894
14 | 0.828 | 0.07686 | -0.018 | 10.776
14.5 | 0.793 | 0.09247 | -0.016 | 8.572
15 | 0.766 | 0.10076 | -0.016 | 7.604
15.5 | 0.739 | 0.10729 | -0.016 | 6.889
16 | 0.711 | 0.1143 | -0.016 | 6.216

## 84. Re 6M Mach 0.10 (2)
BIGFOIL.COM POLAR EXPORT
raf27
RAF 27 |  |  |  | Cl Max: | 1.5641 | at alpha= | 17.5 | deg
XFOIL ncrit=9 |  |  |  | L/D Max: | 108.919 | at alpha= | 9.5 | deg
Re: | 6000000 |  |  | Cd Min: | 0.13729 | at alpha= | -20 | deg
Mach: | 0.1 |  |  | Cl=0 at alpha= | 0 | deg
|  |  |  | @ Cl=0.1, Cd= | 0.0046497
|  |  |  | @ Cl=0.4, Cd= | 0.0058687
|  |  |  | @ Cl=0.6, Cd= | 0.0064085
alpha (deg) | Cl | Cd | Cm | Cl/Cd
-20 | -1.1485 | 0.13729 | 0.0128 | -8.3655
-19.5 | -1.2869 | 0.10301 | -0.0064 | -12.493
-19 | -1.4603 | 0.06554 | -0.0286 | -22.281
-18.5 | -1.5392 | 0.04706 | -0.0393 | -32.7072
-18 | -1.529 | 0.04222 | -0.0412 | -36.2151
-17.5 | -1.559 | 0.0335 | -0.0433 | -46.5373
-17 | -1.5447 | 0.03031 | -0.0427 | -50.9634
-16.5 | -1.552 | 0.02591 | -0.0399 | -59.8997
-16 | -1.5445 | 0.02327 | -0.0358 | -66.373
-15.5 | -1.5368 | 0.02101 | -0.0302 | -73.1461
-15 | -1.5239 | 0.01932 | -0.024 | -78.8768
-14.5 | -1.494 | 0.01797 | -0.0203 | -83.1386
-14 | -1.4593 | 0.01688 | -0.0171 | -86.4514
-13.5 | -1.4234 | 0.01582 | -0.014 | -89.9747
-13 | -1.3866 | 0.01486 | -0.0108 | -93.3109
-12.5 | -1.3481 | 0.01399 | -0.0077 | -96.3617
-12 | -1.3074 | 0.01327 | -0.005 | -98.523
-11.5 | -1.2669 | 0.01256 | -0.0021 | -100.8678
-11 | -1.2248 | 0.01194 | 0.0005 | -102.5796
-10.5 | -1.1843 | 0.01106 | 0.0035 | -107.0796
-10 | -1.1271 | 0.01039 | 0.0029 | -108.4793
-9.5 | -1.0688 | 0.00981 | 0.0021 | -108.9501
-9 | -1.0094 | 0.00933 | 0.0012 | -108.1886
-8.5 | -0.9491 | 0.00875 | 0 | -108.4686
-8 | -0.8843 | 0.00825 | -0.0022 | -107.1879
-7.5 | -0.8252 | 0.00785 | -0.0029 | -105.121
-7 | -0.7663 | 0.00737 | -0.0037 | -103.9756
-6.5 | -0.7042 | 0.00697 | -0.0051 | -101.033
-6 | -0.6397 | 0.00658 | -0.0071 | -97.2188
-5.5 | -0.57 | 0.00627 | -0.0102 | -90.9091
-5 | -0.5118 | 0.00605 | -0.0107 | -84.595
-4.5 | -0.4621 | 0.00601 | -0.0091 | -76.8885
-4 | -0.4127 | 0.00593 | -0.0076 | -69.5953
-3.5 | -0.3627 | 0.00569 | -0.0063 | -63.7434
-3 | -0.3107 | 0.00552 | -0.0053 | -56.2862
-2.5 | -0.2602 | 0.00512 | -0.0042 | -50.8203
-2 | -0.2073 | 0.00493 | -0.0035 | -42.0487
-1.5 | -0.1544 | 0.00478 | -0.0028 | -32.3013
-1 | -0.1028 | 0.00465 | -0.0019 | -22.1075
-0.5 | -0.0527 | 0.00448 | -0.0007 | -11.7634
0 | 0 | 0.00446 | 0 | 0
0.5 | 0.0528 | 0.00447 | 0.0007 | 11.8121
1 | 0.1027 | 0.00466 | 0.0019 | 22.0386
1.5 | 0.1544 | 0.00479 | 0.0028 | 32.2338
2 | 0.2074 | 0.00493 | 0.0035 | 42.069
2.5 | 0.2603 | 0.00513 | 0.0042 | 50.7407
3.5 | 0.3627 | 0.00569 | 0.0062 | 63.7434
4 | 0.4128 | 0.00593 | 0.0076 | 69.6121
4.5 | 0.4622 | 0.00601 | 0.0091 | 76.9052
5 | 0.5119 | 0.00605 | 0.0106 | 84.6116
5.5 | 0.5698 | 0.00627 | 0.0103 | 90.8772
6 | 0.6396 | 0.00659 | 0.0071 | 97.0561
6.5 | 0.704 | 0.00697 | 0.0051 | 101.0043
7 | 0.7661 | 0.00737 | 0.0037 | 103.9484
7.5 | 0.8251 | 0.00784 | 0.0029 | 105.2423
8 | 0.884 | 0.00825 | 0.0022 | 107.1515
8.5 | 0.9486 | 0.00874 | 0.0001 | 108.5355
9 | 1.0091 | 0.00932 | -0.0011 | 108.2725
9.5 | 1.0685 | 0.00981 | -0.002 | 108.9195
10 | 1.1267 | 0.01038 | -0.0028 | 108.5453
10.5 | 1.1838 | 0.01106 | -0.0034 | 107.0344
11 | 1.2246 | 0.01192 | -0.0005 | 102.7349
11.5 | 1.2666 | 0.01254 | 0.0022 | 101.0048
12 | 1.3072 | 0.01325 | 0.005 | 98.6566
12.5 | 1.3475 | 0.01401 | 0.0079 | 96.1813
13 | 1.3861 | 0.01486 | 0.0109 | 93.2773
13.5 | 1.4235 | 0.01581 | 0.0139 | 90.038
14 | 1.4596 | 0.01688 | 0.017 | 86.4692
14.5 | 1.4943 | 0.01799 | 0.0202 | 83.0628
15 | 1.5231 | 0.01944 | 0.024 | 78.3488
15.5 | 1.5378 | 0.02104 | 0.03 | 73.0894
16 | 1.5471 | 0.02322 | 0.0354 | 66.6279
16.5 | 1.5478 | 0.02636 | 0.0399 | 58.7178
17 | 1.5566 | 0.02945 | 0.0422 | 52.8557
17.5 | 1.5641 | 0.03322 | 0.043 | 47.0831
18 | 1.5517 | 0.0398 | 0.0417 | 38.9874
18.5 | 1.5421 | 0.04703 | 0.0388 | 32.7897
19 | 1.4742 | 0.06381 | 0.0292 | 23.103
19.5 | 1.3589 | 0.09067 | 0.0132 | 14.9873
20 | 1.1589 | 0.13587 | -0.0125 | 8.5295

## 85. Re 6M Mach 0.25 (1)
BIGFOIL.COM POLAR EXPORT
raf27
RAF 27 |  |  |  | Cl Max: | 1 | at alpha= | 10 | deg
JavaFoil+Calcfoil stall+Eppler ext transition |  |  |  | L/D Max: | 119.885 | at alpha= | 7.5 | deg
Re: | 6000000 |  |  | Cd Min: | 0.00432 | at alpha= | 0.5 | deg
Mach: | 0.25 |  |  | Cl=0 at alpha= | 0 | deg
|  |  |  | @ Cl=0.1, Cd= | 0.0047163
|  |  |  | @ Cl=0.4, Cd= | 0.0056815
|  |  |  | @ Cl=0.6, Cd= | 0.12159
alpha (deg) | Cl | Cd | Cm | Cl/Cd
-15.5 | -0.421 | 0.135 | 0.014 | -3.118
-15 | -0.488 | 0.12159 | 0.014 | -4.014
-14.5 | -0.551 | 0.11194 | 0.013 | -4.921
-14 | -0.609 | 0.10148 | 0.014 | -6.005
-13.5 | -0.663 | 0.09367 | 0.014 | -7.075
-13 | -0.709 | 0.0869 | 0.014 | -8.159
-12.5 | -0.751 | 0.07732 | 0.014 | -9.712
-12 | -0.816 | 0.05265 | 0.018 | -15.499
-11.5 | -0.907 | 0.02468 | 0.02 | -36.745
-11 | -0.967 | 0.01482 | 0.021 | -65.208
-10.5 | -0.992 | 0.01213 | 0.02 | -81.789
-10 | -0.991 | 0.01076 | 0.019 | -92.086
-9.5 | -0.977 | 0.00995 | 0.018 | -98.115
-9 | -0.954 | 0.00936 | 0.017 | -101.996
-8.5 | -0.924 | 0.00893 | 0.017 | -103.508
-8 | -0.888 | 0.00854 | 0.016 | -104.001
-7.5 | -0.841 | 0.00715 | 0.015 | -117.706
-7 | -0.792 | 0.00809 | 0.014 | -97.788
-6.5 | -0.741 | 0.00772 | 0.013 | -95.945
-6 | -0.688 | 0.00744 | 0.012 | -92.509
-5.5 | -0.634 | 0.00721 | 0.011 | -88.013
-5 | -0.579 | 0.00695 | 0.01 | -83.343
-4.5 | -0.524 | 0.00671 | 0.009 | -77.996
-4 | -0.467 | 0.00648 | 0.008 | -72.049
-3.5 | -0.41 | 0.00555 | 0.007 | -73.922
-3 | -0.352 | 0.00635 | 0.006 | -55.417
-2.5 | -0.294 | 0.00536 | 0.005 | -54.847
-2 | -0.236 | 0.00463 | 0.004 | -50.859
-1.5 | -0.177 | 0.00501 | 0.003 | -35.259
-1 | -0.118 | 0.00493 | 0.002 | -23.908
-0.5 | -0.059 | 0.00436 | 0.001 | -13.53
0 | 0 | 0.0047 | 0 | 0
0.5 | 0.059 | 0.00432 | -0.001 | 13.749
1 | 0.119 | 0.0049 | -0.002 | 24.279
1.5 | 0.178 | 0.00498 | -0.003 | 35.809
2 | 0.237 | 0.0046 | -0.004 | 51.632
2.5 | 0.296 | 0.00532 | -0.005 | 55.711
3 | 0.355 | 0.00631 | -0.006 | 56.26
3.5 | 0.413 | 0.0055 | -0.007 | 75.058
4 | 0.471 | 0.00643 | -0.008 | 73.194
4.5 | 0.528 | 0.00666 | -0.009 | 79.257
5 | 0.584 | 0.0069 | -0.01 | 84.714
5.5 | 0.64 | 0.00715 | -0.011 | 89.488
6 | 0.694 | 0.00737 | -0.012 | 94.092
6.5 | 0.747 | 0.00765 | -0.013 | 97.63
7 | 0.798 | 0.00802 | -0.014 | 99.541
7.5 | 0.848 | 0.00708 | -0.015 | 119.885
8 | 0.896 | 0.00845 | -0.016 | 105.991
8.5 | 0.933 | 0.00884 | -0.017 | 105.548
9 | 0.963 | 0.00925 | -0.017 | 104.064
9.5 | 0.986 | 0.00984 | -0.018 | 100.167
10 | 1 | 0.01063 | -0.019 | 94.077
10.5 | 0.992 | 0.01213 | -0.02 | 81.789
11 | 0.967 | 0.01482 | -0.02 | 65.208
11.5 | 0.907 | 0.02468 | -0.02 | 36.745
12 | 0.816 | 0.05265 | -0.018 | 15.499
12.5 | 0.751 | 0.07732 | -0.014 | 9.712
13 | 0.709 | 0.0869 | -0.014 | 8.159
13.5 | 0.663 | 0.09367 | -0.014 | 7.075
14 | 0.609 | 0.10148 | -0.014 | 6.005
14.5 | 0.551 | 0.11194 | -0.013 | 4.921
15 | 0.488 | 0.12159 | -0.013 | 4.014

## 86. Re 6M Mach 0.25 (2)
BIGFOIL.COM POLAR EXPORT
raf27
RAF 27 |  |  |  | Cl Max: | 1.3916 | at alpha= | 13.5 | deg
XFOIL ncrit=9 |  |  |  | L/D Max: | 105.975 | at alpha= | 8 | deg
Re: | 6000000 |  |  | Cd Min: | 0.18881 | at alpha= | -18.5 | deg
Mach: | 0.25 |  |  | Cl=0 at alpha= | 0 | deg
|  |  |  | @ Cl=0.1, Cd= | 0.0046789
|  |  |  | @ Cl=0.4, Cd= | 0.0059084
|  |  |  | @ Cl=0.6, Cd= | 0.0064248
alpha (deg) | Cl | Cd | Cm | Cl/Cd
-18.5 | -0.8641 | 0.18881 | 0.0405 | -4.5766
-18 | -0.8763 | 0.17492 | 0.033 | -5.0097
-17.5 | -0.9856 | 0.14015 | 0.0129 | -7.0325
-17 | -1.0901 | 0.1122 | -0.0035 | -9.7157
-16.5 | -1.1825 | 0.08843 | -0.0169 | -13.3722
-16 | -1.2515 | 0.0686 | -0.0291 | -18.2434
-15.5 | -1.2946 | 0.05346 | -0.0394 | -24.2162
-15 | -1.3391 | 0.04032 | -0.0478 | -33.2118
-14.5 | -1.3754 | 0.03125 | -0.0498 | -44.0128
-14 | -1.3829 | 0.02665 | -0.0466 | -51.8912
-13.5 | -1.3887 | 0.02311 | -0.0399 | -60.0909
-13 | -1.3876 | 0.02038 | -0.0314 | -68.0864
-12.5 | -1.3645 | 0.01818 | -0.0255 | -75.055
-12 | -1.3327 | 0.01658 | -0.0202 | -80.38
-11.5 | -1.2993 | 0.01502 | -0.0149 | -86.5047
-11 | -1.2616 | 0.01379 | -0.0102 | -91.4866
-10.5 | -1.2207 | 0.01277 | -0.0059 | -95.5912
-10 | -1.1729 | 0.01181 | -0.003 | -99.3141
-9.5 | -1.1133 | 0.01068 | -0.0027 | -104.2416
-9 | -1.0507 | 0.00996 | -0.0029 | -105.492
-8.5 | -0.9868 | 0.00934 | -0.0035 | -105.6531
-8 | -0.9191 | 0.00869 | -0.005 | -105.7652
-7.5 | -0.8561 | 0.00813 | -0.0055 | -105.3014
-7 | -0.7936 | 0.00766 | -0.0059 | -103.6031
-6.5 | -0.7287 | 0.00718 | -0.007 | -101.4903
-6 | -0.6616 | 0.00675 | -0.0087 | -98.0148
-5.5 | -0.5884 | 0.00636 | -0.0118 | -92.5157
-5 | -0.5278 | 0.00616 | -0.012 | -85.6818
-4.5 | -0.4766 | 0.00607 | -0.0102 | -78.5173
-4 | -0.4251 | 0.00601 | -0.0085 | -70.7321
-3.5 | -0.3735 | 0.00577 | -0.007 | -64.7314
-3 | -0.3197 | 0.00559 | -0.0059 | -57.1914
-2.5 | -0.2675 | 0.0052 | -0.0047 | -51.4423
-2 | -0.2133 | 0.00498 | -0.0039 | -42.8313
-1.5 | -0.159 | 0.00483 | -0.0031 | -32.9193
-1 | -0.1057 | 0.0047 | -0.0021 | -22.4894
-0.5 | -0.0543 | 0.00451 | -0.0008 | -12.0399
0 | 0 | 0.00448 | 0 | 0
0.5 | 0.0543 | 0.00451 | 0.0008 | 12.0399
1 | 0.1057 | 0.0047 | 0.0021 | 22.4894
1.5 | 0.159 | 0.00483 | 0.0031 | 32.9193
2 | 0.2134 | 0.00497 | 0.0039 | 42.9376
2.5 | 0.2676 | 0.0052 | 0.0047 | 51.4615
3 | 0.3197 | 0.00559 | 0.0059 | 57.1914
3.5 | 0.3732 | 0.0058 | 0.007 | 64.3448
4 | 0.4251 | 0.00601 | 0.0085 | 70.7321
4.5 | 0.4767 | 0.00608 | 0.0102 | 78.4046
5 | 0.5278 | 0.00616 | 0.012 | 85.6818
5.5 | 0.5881 | 0.00636 | 0.0118 | 92.4686
6 | 0.6616 | 0.00676 | 0.0087 | 97.8698
6.5 | 0.7284 | 0.00718 | 0.0071 | 101.4485
7 | 0.7934 | 0.00766 | 0.006 | 103.577
7.5 | 0.8561 | 0.00813 | 0.0055 | 105.3014
8 | 0.9188 | 0.00867 | 0.005 | 105.9746
8.5 | 0.9862 | 0.00934 | 0.0036 | 105.5889
9 | 1.0504 | 0.00995 | 0.003 | 105.5678
9.5 | 1.1129 | 0.01069 | 0.0028 | 104.1066
10 | 1.1722 | 0.01186 | 0.0032 | 98.8364
10.5 | 1.2204 | 0.01277 | 0.006 | 95.5677
11 | 1.2617 | 0.01374 | 0.0102 | 91.8268
11.5 | 1.299 | 0.01501 | 0.015 | 86.5423
12 | 1.3326 | 0.01656 | 0.0202 | 80.471
12.5 | 1.3622 | 0.01836 | 0.0258 | 74.1939
13 | 1.3865 | 0.0205 | 0.0315 | 67.6341
13.5 | 1.3916 | 0.02302 | 0.0396 | 60.4518
14 | 1.3831 | 0.02673 | 0.0464 | 51.7434
14.5 | 1.3715 | 0.03174 | 0.0495 | 43.2105
15 | 1.3372 | 0.04077 | 0.0472 | 32.7986
15.5 | 1.2907 | 0.0544 | 0.0383 | 23.7261
16 | 1.2541 | 0.06863 | 0.0287 | 18.2733
16.5 | 1.1952 | 0.08678 | 0.0175 | 13.7728
17 | 1.1324 | 0.10532 | 0.0073 | 10.752
17.5 | 1.0071 | 0.13636 | -0.0109 | 7.3856
18 | 0.8914 | 0.17161 | -0.0315 | 5.1943
18.5 | 0.8688 | 0.18825 | -0.0406 | 4.6151

## 87. Re 6M Mach 0.50 (1)
BIGFOIL.COM POLAR EXPORT
raf27
RAF 27 |  |  |  | Cl Max: | 1.061 | at alpha= | 20 | deg
JavaFoil+Calcfoil stall+Eppler ext transition |  |  |  | L/D Max: | 91.706 | at alpha= | 6.5 | deg
Re: | 6000000 |  |  | Cd Min: | 0.00457 | at alpha= | 1.5 | deg
Mach: | 0.5 |  |  | Cl=0 at alpha= | 0 | deg
|  |  |  | @ Cl=0.1, Cd= | 0.0049709
|  |  |  | @ Cl=0.4, Cd= | 0.0057669
|  |  |  | @ Cl=0.6, Cd= | 0.079399
alpha (deg) | Cl | Cd | Cm | Cl/Cd
-20 | -1.049 | 0.16609 | 0.025 | -6.315
-19.5 | -1.039 | 0.13392 | 0.027 | -7.757
-19 | -1.009 | 0.1323 | 0.026 | -7.629
-18.5 | -0.976 | 0.1342 | 0.024 | -7.272
-18 | -0.947 | 0.13048 | 0.023 | -7.26
-17.5 | -0.92 | 0.1271 | 0.022 | -7.239
-17 | -0.894 | 0.12654 | 0.021 | -7.068
-16.5 | -0.872 | 0.12665 | 0.021 | -6.886
-16 | -0.848 | 0.11626 | 0.021 | -7.297
-15.5 | -0.823 | 0.11139 | 0.02 | -7.385
-15 | -0.793 | 0.11169 | 0.019 | -7.103
-14.5 | -0.766 | 0.10791 | 0.018 | -7.102
-14 | -0.739 | 0.10332 | 0.017 | -7.151
-13.5 | -0.712 | 0.09822 | 0.016 | -7.252
-13 | -0.686 | 0.09632 | 0.015 | -7.125
-12.5 | -0.661 | 0.09512 | 0.015 | -6.948
-12 | -0.635 | 0.08613 | 0.014 | -7.374
-11.5 | -0.608 | 0.08193 | 0.013 | -7.419
-11 | -0.583 | 0.07381 | 0.013 | -7.897
-10.5 | -0.558 | 0.0671 | 0.013 | -8.312
-10 | -0.534 | 0.05993 | 0.013 | -8.915
-9.5 | -0.51 | 0.05539 | 0.013 | -9.206
-9 | -0.476 | 0.06783 | 0.009 | -7.015
-8.5 | -0.601 | 0.05685 | 0.009 | -10.563
-8 | -0.888 | 0.00885 | 0.017 | -100.286
-7.5 | -0.873 | 0.00984 | 0.016 | -88.658
-7 | -0.841 | 0.00948 | 0.015 | -88.719
-6.5 | -0.799 | 0.00887 | 0.014 | -90.082
-6 | -0.75 | 0.0084 | 0.013 | -89.271
-5.5 | -0.697 | 0.00801 | 0.012 | -87.022
-5 | -0.64 | 0.00759 | 0.011 | -84.338
-4.5 | -0.58 | 0.00722 | 0.01 | -80.437
-4 | -0.519 | 0.00697 | 0.009 | -74.448
-3.5 | -0.456 | 0.00683 | 0.008 | -66.851
-3 | -0.393 | 0.00575 | 0.007 | -68.349
-2.5 | -0.328 | 0.00557 | 0.006 | -58.873
-2 | -0.263 | 0.0054 | 0.004 | -48.705
-1.5 | -0.198 | 0.00461 | 0.003 | -42.887
-1 | -0.132 | 0.00507 | 0.002 | -25.997
-0.5 | -0.066 | 0.00495 | 0.001 | -13.327
0 | 0 | 0.00494 | 0 | 0
0.5 | 0.066 | 0.00491 | -0.001 | 13.544
1 | 0.133 | 0.00503 | -0.002 | 26.419
1.5 | 0.199 | 0.00457 | -0.003 | 43.571
2 | 0.265 | 0.00536 | -0.004 | 49.5
2.5 | 0.331 | 0.00553 | -0.006 | 59.844
3 | 0.396 | 0.0057 | -0.007 | 69.426
3.5 | 0.46 | 0.00677 | -0.008 | 67.934
4 | 0.524 | 0.00692 | -0.009 | 75.679
4.5 | 0.585 | 0.00716 | -0.01 | 81.788
5 | 0.646 | 0.00753 | -0.011 | 85.778
5.5 | 0.703 | 0.00794 | -0.012 | 88.528
6 | 0.757 | 0.00833 | -0.013 | 90.844
6.5 | 0.806 | 0.00879 | -0.014 | 91.706
7 | 0.849 | 0.00941 | -0.015 | 90.22
7.5 | 0.881 | 0.01007 | -0.016 | 87.535
8 | 0.896 | 0.01089 | -0.017 | 82.325
8.5 | 0.601 | 0.05685 | -0.009 | 10.563
9 | 0.476 | 0.06783 | -0.009 | 7.015
9.5 | 0.51 | 0.05539 | -0.013 | 9.206
10 | 0.533 | 0.06089 | -0.013 | 8.759
10.5 | 0.557 | 0.06705 | -0.012 | 8.311
11 | 0.583 | 0.07402 | -0.013 | 7.872
11.5 | 0.608 | 0.08193 | -0.013 | 7.419
12 | 0.635 | 0.08613 | -0.014 | 7.374
12.5 | 0.661 | 0.09368 | -0.015 | 7.055
13 | 0.686 | 0.09118 | -0.015 | 7.529
13.5 | 0.712 | 0.09467 | -0.016 | 7.526
14 | 0.74 | 0.09949 | -0.017 | 7.439
14.5 | 0.766 | 0.10643 | -0.018 | 7.202
15 | 0.793 | 0.11237 | -0.019 | 7.061
15.5 | 0.823 | 0.11071 | -0.02 | 7.43
16 | 0.848 | 0.11643 | -0.021 | 7.286
16.5 | 0.872 | 0.1296 | -0.021 | 6.725
17 | 0.894 | 0.12653 | -0.021 | 7.069
17.5 | 0.92 | 0.13295 | -0.021 | 6.919
18 | 0.945 | 0.13555 | -0.022 | 6.973
18.5 | 0.975 | 0.13283 | -0.024 | 7.339
19 | 1.006 | 0.13468 | -0.025 | 7.467
19.5 | 1.036 | 0.13538 | -0.027 | 7.655
20 | 1.061 | 0.14532 | -0.027 | 7.303

## 88. Re 6M Mach 0.50 (2)
BIGFOIL.COM POLAR EXPORT
raf27
RAF 27 |  |  |  | Cl Max: | 0.9511 | at alpha= | 7.5 | deg
XFOIL ncrit=9 |  |  |  | L/D Max: | 100.092 | at alpha= | 6 | deg
Re: | 6000000 |  |  | Cd Min: | 0.12374 | at alpha= | 12.5 | deg
Mach: | 0.5 |  |  | Cl=0 at alpha= | 0 | deg
|  |  |  | @ Cl=0.1, Cd= | 0.0048177
|  |  |  | @ Cl=0.4, Cd= | 0.0061093
|  |  |  | @ Cl=0.6, Cd= | 0.0066588
alpha (deg) | Cl | Cd | Cm | Cl/Cd
-12.5 | -0.7186 | 0.12312 | 0.0051 | -5.8366
-12 | -0.7257 | 0.11212 | -0.0003 | -6.4725
-11.5 | -0.7441 | 0.09971 | -0.0069 | -7.4626
-11 | -0.7608 | 0.08808 | -0.0131 | -8.6376
-10.5 | -0.7811 | 0.07599 | -0.02 | -10.279
-10 | -0.8049 | 0.06225 | -0.0279 | -12.9301
-9.5 | -0.8267 | 0.04841 | -0.0397 | -17.0771
-9 | -0.8588 | 0.03726 | -0.0482 | -23.0488
-8.5 | -0.8984 | 0.02997 | -0.0458 | -29.9766
-8 | -0.9443 | 0.02495 | -0.0329 | -37.8477
-7.5 | -0.9511 | 0.01607 | -0.0268 | -59.1848
-7 | -0.9121 | 0.01047 | -0.0216 | -87.1156
-6.5 | -0.8426 | 0.00853 | -0.0185 | -98.7808
-6 | -0.763 | 0.00762 | -0.0178 | -100.1312
-5.5 | -0.6685 | 0.00696 | -0.0209 | -96.0489
-5 | -0.6004 | 0.00666 | -0.019 | -90.1502
-4.5 | -0.5407 | 0.00648 | -0.0159 | -83.4414
-4 | -0.4811 | 0.00635 | -0.0131 | -75.7638
-3.5 | -0.4196 | 0.00621 | -0.011 | -67.5684
-3 | -0.3594 | 0.00588 | -0.0091 | -61.1224
-2.5 | -0.2982 | 0.0056 | -0.0075 | -53.25
-2 | -0.2395 | 0.0052 | -0.0056 | -46.0577
-1.5 | -0.179 | 0.00505 | -0.0042 | -35.4455
-1 | -0.1193 | 0.00488 | -0.0028 | -24.4467
-0.5 | -0.0609 | 0.00467 | -0.0012 | -13.0407
0 | 0 | 0.00462 | 0 | 0
0.5 | 0.061 | 0.00467 | 0.0011 | 13.0621
1 | 0.1191 | 0.00489 | 0.0028 | 24.3558
1.5 | 0.1789 | 0.00506 | 0.0042 | 35.3557
2 | 0.2397 | 0.00519 | 0.0056 | 46.185
2.5 | 0.2983 | 0.00561 | 0.0074 | 53.1729
3 | 0.3594 | 0.00588 | 0.0091 | 61.1224
3.5 | 0.4196 | 0.00622 | 0.011 | 67.4598
4 | 0.4811 | 0.00635 | 0.0131 | 75.7638
4.5 | 0.541 | 0.00648 | 0.0158 | 83.4877
5 | 0.6004 | 0.00666 | 0.019 | 90.1502
5.5 | 0.6686 | 0.00697 | 0.0208 | 95.9254
6 | 0.7627 | 0.00762 | 0.0179 | 100.0919
6.5 | 0.8424 | 0.00852 | 0.0186 | 98.8732
7 | 0.9118 | 0.01048 | 0.0216 | 87.0038
7.5 | 0.9511 | 0.01607 | 0.0268 | 59.1848
8 | 0.9453 | 0.02487 | 0.0328 | 38.0097
8.5 | 0.8989 | 0.02996 | 0.0458 | 30.0033
9 | 0.8589 | 0.03732 | 0.0481 | 23.0145
9.5 | 0.8263 | 0.04862 | 0.0393 | 16.9951
10 | 0.8043 | 0.06257 | 0.0274 | 12.8544
10.5 | 0.7833 | 0.07585 | 0.0199 | 10.327
11 | 0.7623 | 0.08806 | 0.0129 | 8.6566
11.5 | 0.7457 | 0.0997 | 0.0066 | 7.4794
12 | 0.7284 | 0.11193 | 0.0002 | 6.5076
12.5 | 0.7173 | 0.12374 | -0.0058 | 5.7968

## 89. Re 7M Mach 0.00 (1)
BIGFOIL.COM POLAR EXPORT
raf27
RAF 27 |  |  |  | Cl Max: | 1.048 | at alpha= | 11 | deg
JavaFoil+Calcfoil stall+Eppler ext transition |  |  |  | L/D Max: | 123.6 | at alpha= | 7.5 | deg
Re: | 7000000 |  |  | Cd Min: | 0.0044 | at alpha= | 0.5 | deg
Mach: | 0 |  |  | Cl=0 at alpha= | 0 | deg
|  |  |  | @ Cl=0.1, Cd= | 0.0046874
|  |  |  | @ Cl=0.4, Cd= | 0.00545
|  |  |  | @ Cl=0.6, Cd= | 0.0067056
alpha (deg) | Cl | Cd | Cm | Cl/Cd
-16.5 | -0.725 | 0.11647 | 0.017 | -6.229
-16 | -0.751 | 0.11018 | 0.017 | -6.816
-15.5 | -0.779 | 0.09985 | 0.018 | -7.802
-15 | -0.799 | 0.09692 | 0.017 | -8.246
-14.5 | -0.828 | 0.08461 | 0.018 | -9.781
-14 | -0.874 | 0.0612 | 0.02 | -14.282
-13.5 | -0.886 | 0.05942 | 0.019 | -14.91
-13 | -0.991 | 0.02113 | 0.023 | -46.892
-12.5 | -1.025 | 0.01549 | 0.022 | -66.174
-12 | -1.041 | 0.01315 | 0.022 | -79.181
-11.5 | -1.044 | 0.01215 | 0.021 | -85.916
-11 | -1.038 | 0.0094 | 0.02 | -110.495
-10.5 | -1.023 | 0.01053 | 0.02 | -97.105
-10 | -1.003 | 0.00957 | 0.019 | -104.811
-9.5 | -0.976 | 0.00907 | 0.018 | -107.661
-9 | -0.945 | 0.00868 | 0.017 | -108.901
-8.5 | -0.909 | 0.00829 | 0.016 | -109.631
-8 | -0.869 | 0.00795 | 0.015 | -109.349
-7.5 | -0.822 | 0.00677 | 0.014 | -121.434
-7 | -0.772 | 0.00659 | 0.013 | -117.118
-6.5 | -0.721 | 0.00736 | 0.012 | -97.96
-6 | -0.669 | 0.00712 | 0.011 | -93.957
-5.5 | -0.616 | 0.00689 | 0.01 | -89.467
-5 | -0.562 | 0.00656 | 0.01 | -85.72
-4.5 | -0.508 | 0.00636 | 0.009 | -79.833
-4 | -0.453 | 0.0064 | 0.008 | -70.761
-3.5 | -0.397 | 0.00549 | 0.007 | -72.404
-3 | -0.341 | 0.00618 | 0.006 | -55.226
-2.5 | -0.285 | 0.00518 | 0.005 | -54.997
-2 | -0.228 | 0.00518 | 0.004 | -44.006
-1.5 | -0.171 | 0.00449 | 0.003 | -38.133
-1 | -0.114 | 0.00483 | 0.002 | -23.666
-0.5 | -0.057 | 0.00443 | 0.001 | -12.901
0 | 0 | 0.00472 | 0 | 0
0.5 | 0.058 | 0.0044 | -0.001 | 13.08
1 | 0.115 | 0.00479 | -0.002 | 24.015
1.5 | 0.173 | 0.00446 | -0.003 | 38.675
2 | 0.23 | 0.00515 | -0.004 | 44.656
2.5 | 0.287 | 0.00514 | -0.005 | 55.82
3 | 0.344 | 0.00614 | -0.006 | 56.028
3.5 | 0.4 | 0.00545 | -0.007 | 73.454
4 | 0.456 | 0.00635 | -0.008 | 71.836
4.5 | 0.512 | 0.00631 | -0.009 | 81.074
5 | 0.567 | 0.00651 | -0.01 | 87.08
5.5 | 0.621 | 0.00683 | -0.01 | 90.924
6 | 0.674 | 0.00706 | -0.011 | 95.519
6.5 | 0.727 | 0.0073 | -0.012 | 99.625
7 | 0.778 | 0.00653 | -0.013 | 119.148
7.5 | 0.828 | 0.0067 | -0.014 | 123.6
8 | 0.877 | 0.00787 | -0.015 | 111.393
8.5 | 0.917 | 0.00821 | -0.016 | 111.746
9 | 0.954 | 0.00859 | -0.017 | 111.067
9.5 | 0.985 | 0.00897 | -0.018 | 109.869
10 | 1.012 | 0.00945 | -0.019 | 107.042
10.5 | 1.033 | 0.01041 | -0.02 | 99.245
11 | 1.048 | 0.00927 | -0.021 | 113.058
11.5 | 1.044 | 0.01215 | -0.021 | 85.916
12 | 1.041 | 0.01315 | -0.022 | 79.181
12.5 | 1.025 | 0.01549 | -0.022 | 66.174
13 | 0.991 | 0.02113 | -0.022 | 46.892
13.5 | 0.886 | 0.05942 | -0.019 | 14.91
14 | 0.874 | 0.0612 | -0.02 | 14.282
14.5 | 0.828 | 0.08461 | -0.018 | 9.781
15 | 0.799 | 0.09692 | -0.017 | 8.246
15.5 | 0.779 | 0.09985 | -0.017 | 7.802
16 | 0.751 | 0.11018 | -0.017 | 6.816

## 90. Re 7M Mach 0.00 (2)
BIGFOIL.COM POLAR EXPORT
raf27
RAF 27 |  |  |  | Cl Max: | 1.6347 | at alpha= | 18.5 | deg
XFOIL ncrit=9 |  |  |  | L/D Max: | 113.144 | at alpha= | 9.5 | deg
Re: | 7000000 |  |  | Cd Min: | 0.0586 | at alpha= | 20 | deg
Mach: | 0 |  |  | Cl=0 at alpha= | 0 | deg
|  |  |  | @ Cl=0.1, Cd= | 0.0046831
|  |  |  | @ Cl=0.4, Cd= | 0.0058044
|  |  |  | @ Cl=0.6, Cd= | 0.0062254
alpha (deg) | Cl | Cd | Cm | Cl/Cd
-20 | -1.5878 | 0.05629 | -0.033 | -28.2075
-19.5 | -1.5909 | 0.04944 | -0.0364 | -32.1784
-19 | -1.611 | 0.04091 | -0.0399 | -39.3791
-18.5 | -1.6313 | 0.03351 | -0.0414 | -48.681
-18 | -1.6136 | 0.03072 | -0.041 | -52.526
-17.5 | -1.618 | 0.02646 | -0.0389 | -61.1489
-17 | -1.5956 | 0.02477 | -0.0368 | -64.4166
-16.5 | -1.5906 | 0.02216 | -0.0322 | -71.778
-16 | -1.5741 | 0.02055 | -0.0276 | -76.5985
-15.5 | -1.5599 | 0.01902 | -0.0218 | -82.0137
-15 | -1.5323 | 0.01756 | -0.0181 | -87.2608
-14.5 | -1.4988 | 0.01645 | -0.015 | -91.1125
-14 | -1.4624 | 0.0155 | -0.0123 | -94.3484
-13.5 | -1.4259 | 0.01459 | -0.0094 | -97.7313
-13 | -1.3881 | 0.01377 | -0.0065 | -100.8061
-12.5 | -1.3484 | 0.01304 | -0.0039 | -103.4049
-12 | -1.3076 | 0.01242 | -0.0014 | -105.2818
-11.5 | -1.2664 | 0.0118 | 0.0011 | -107.322
-11 | -1.2238 | 0.01125 | 0.0034 | -108.7822
-10.5 | -1.1689 | 0.01047 | 0.0029 | -111.6428
-10 | -1.1125 | 0.00985 | 0.0023 | -112.9442
-9.5 | -1.0549 | 0.00933 | 0.0014 | -113.0654
-9 | -0.9961 | 0.00889 | 0.0003 | -112.0472
-8.5 | -0.9346 | 0.00837 | -0.0013 | -111.6607
-8 | -0.8705 | 0.00789 | -0.0035 | -110.3295
-7.5 | -0.8162 | 0.00752 | -0.0033 | -108.5372
-7 | -0.7576 | 0.00708 | -0.0042 | -107.0056
-6 | -0.6278 | 0.00634 | -0.0087 | -99.0221
-5.5 | -0.5625 | 0.00607 | -0.011 | -92.6689
-5 | -0.5135 | 0.00597 | -0.0094 | -86.0134
-4.5 | -0.4638 | 0.00593 | -0.008 | -78.2125
-4 | -0.4134 | 0.00586 | -0.0068 | -70.5461
-3.5 | -0.3628 | 0.00561 | -0.0057 | -64.6702
-3 | -0.3103 | 0.00545 | -0.005 | -56.9358
-2.5 | -0.2592 | 0.00512 | -0.0041 | -50.625
-2 | -0.207 | 0.00492 | -0.0033 | -42.0732
-1.5 | -0.1544 | 0.00479 | -0.0026 | -32.2338
-1 | -0.1025 | 0.00468 | -0.0018 | -21.9017
-0.5 | -0.0519 | 0.00456 | -0.0008 | -11.3816
0 | 0 | 0.00444 | 0 | 0
0.5 | 0.0517 | 0.00455 | 0.0008 | 11.3626
1 | 0.1025 | 0.00469 | 0.0018 | 21.855
1.5 | 0.1545 | 0.0048 | 0.0026 | 32.1875
2 | 0.2071 | 0.00491 | 0.0033 | 42.1792
2.5 | 0.2591 | 0.00513 | 0.0041 | 50.5068
3 | 0.3104 | 0.00547 | 0.005 | 56.7459
3.5 | 0.3625 | 0.00565 | 0.0058 | 64.1593
4 | 0.4135 | 0.00586 | 0.0068 | 70.5631
4.5 | 0.4639 | 0.00593 | 0.008 | 78.2293
5 | 0.5136 | 0.00598 | 0.0094 | 85.8863
5.5 | 0.5626 | 0.00607 | 0.0109 | 92.6853
6 | 0.6276 | 0.00634 | 0.0087 | 98.9905
7 | 0.7574 | 0.00708 | 0.0042 | 106.9774
7.5 | 0.8162 | 0.00752 | 0.0034 | 108.5372
8 | 0.8708 | 0.00789 | 0.0034 | 110.3676
8.5 | 0.9343 | 0.00836 | 0.0014 | 111.7584
9 | 0.9957 | 0.00888 | -0.0002 | 112.1284
9.5 | 1.0545 | 0.00932 | -0.0013 | 113.1438
10 | 1.1122 | 0.00984 | -0.0022 | 113.0285
10.5 | 1.1684 | 0.01047 | -0.0028 | 111.595
11 | 1.2233 | 0.01125 | -0.0033 | 108.7378
11.5 | 1.2661 | 0.01179 | -0.001 | 107.3876
12 | 1.3073 | 0.0124 | 0.0015 | 105.4274
12.5 | 1.3478 | 0.01305 | 0.0041 | 103.2797
13 | 1.3876 | 0.01378 | 0.0067 | 100.6967
13.5 | 1.4256 | 0.01458 | 0.0095 | 97.7778
14 | 1.4625 | 0.0155 | 0.0123 | 94.3548
14.5 | 1.4989 | 0.01648 | 0.015 | 90.9527
15 | 1.5314 | 0.0177 | 0.0182 | 86.5198
15.5 | 1.5608 | 0.01902 | 0.0216 | 82.061
16 | 1.5754 | 0.02057 | 0.0274 | 76.5873
16.5 | 1.5891 | 0.02238 | 0.0322 | 71.0054
17 | 1.6055 | 0.02423 | 0.0358 | 66.2608
17.5 | 1.6213 | 0.02637 | 0.0384 | 61.4827
18 | 1.6265 | 0.02975 | 0.0404 | 54.6723
18.5 | 1.6347 | 0.03341 | 0.0409 | 48.9285
19 | 1.6184 | 0.04034 | 0.0396 | 40.119
19.5 | 1.6016 | 0.04837 | 0.0364 | 33.1114
20 | 1.5752 | 0.0586 | 0.0312 | 26.8805

## 91. Re 7M Mach 0.10 (1)
BIGFOIL.COM POLAR EXPORT
raf27
RAF 27 |  |  |  | Cl Max: | 1.044 | at alpha= | 11 | deg
JavaFoil+Calcfoil stall+Eppler ext transition |  |  |  | L/D Max: | 122.515 | at alpha= | 7.5 | deg
Re: | 7000000 |  |  | Cd Min: | 0.00436 | at alpha= | 0.5 | deg
Mach: | 0.1 |  |  | Cl=0 at alpha= | 0 | deg
|  |  |  | @ Cl=0.1, Cd= | 0.0047076
|  |  |  | @ Cl=0.4, Cd= | 0.0054932
|  |  |  | @ Cl=0.6, Cd= | 0.0067267
alpha (deg) | Cl | Cd | Cm | Cl/Cd
-16 | -0.711 | 0.11458 | 0.016 | -6.208
-15.5 | -0.74 | 0.10673 | 0.016 | -6.936
-15 | -0.767 | 0.09989 | 0.016 | -7.678
-14.5 | -0.795 | 0.09049 | 0.017 | -8.784
-14 | -0.834 | 0.07227 | 0.019 | -11.545
-13.5 | -0.849 | 0.07062 | 0.018 | -12.017
-13 | -0.914 | 0.04083 | 0.02 | -22.388
-12.5 | -0.979 | 0.02176 | 0.022 | -44.985
-12 | -1.026 | 0.01389 | 0.022 | -73.905
-11.5 | -1.033 | 0.01258 | 0.021 | -82.165
-11 | -1.034 | 0.00953 | 0.021 | -108.466
-10.5 | -1.021 | 0.0107 | 0.02 | -95.355
-10 | -1.002 | 0.00964 | 0.019 | -103.961
-9.5 | -0.977 | 0.00918 | 0.018 | -106.444
-9 | -0.947 | 0.0087 | 0.017 | -108.922
-8.5 | -0.912 | 0.00839 | 0.016 | -108.751
-8 | -0.872 | 0.00804 | 0.015 | -108.46
-7.5 | -0.825 | 0.00685 | 0.014 | -120.353
-7 | -0.775 | 0.00654 | 0.013 | -118.452
-6.5 | -0.724 | 0.00732 | 0.012 | -98.841
-6 | -0.672 | 0.00708 | 0.011 | -94.862
-5.5 | -0.619 | 0.00688 | 0.01 | -89.97
-5 | -0.565 | 0.00666 | 0.01 | -84.836
-4.5 | -0.51 | 0.00644 | 0.009 | -79.251
-4 | -0.455 | 0.00635 | 0.008 | -71.651
-3.5 | -0.399 | 0.00551 | 0.007 | -72.429
-3 | -0.343 | 0.00616 | 0.006 | -55.641
-2.5 | -0.286 | 0.00525 | 0.005 | -54.512
-2 | -0.229 | 0.00513 | 0.004 | -44.719
-1.5 | -0.172 | 0.00445 | 0.003 | -38.681
-1 | -0.115 | 0.00488 | 0.002 | -23.534
-0.5 | -0.057 | 0.00439 | 0.001 | -13.098
0 | 0 | 0.00481 | 0 | 0
0.5 | 0.058 | 0.00436 | -0.001 | 13.283
1 | 0.116 | 0.00484 | -0.002 | 23.881
1.5 | 0.173 | 0.00442 | -0.003 | 39.237
2 | 0.231 | 0.00509 | -0.004 | 45.383
2.5 | 0.288 | 0.00521 | -0.005 | 55.334
3 | 0.346 | 0.00612 | -0.006 | 56.45
3.5 | 0.402 | 0.00547 | -0.007 | 73.485
4 | 0.459 | 0.0063 | -0.008 | 72.743
4.5 | 0.514 | 0.00639 | -0.009 | 80.492
5 | 0.57 | 0.00661 | -0.01 | 86.189
5.5 | 0.624 | 0.00682 | -0.011 | 91.436
6 | 0.677 | 0.00702 | -0.011 | 96.443
6.5 | 0.73 | 0.00726 | -0.012 | 100.525
7 | 0.781 | 0.00648 | -0.013 | 120.514
7.5 | 0.831 | 0.00679 | -0.014 | 122.515
8 | 0.88 | 0.00796 | -0.015 | 110.5
8.5 | 0.92 | 0.0083 | -0.016 | 110.863
9 | 0.956 | 0.0086 | -0.017 | 111.085
9.5 | 0.986 | 0.00908 | -0.018 | 108.638
10 | 1.011 | 0.00953 | -0.019 | 106.163
10.5 | 1.031 | 0.01057 | -0.02 | 97.461
11 | 1.044 | 0.0094 | -0.021 | 110.991
11.5 | 1.033 | 0.01258 | -0.021 | 82.165
12 | 1.026 | 0.01389 | -0.022 | 73.905
12.5 | 0.979 | 0.02176 | -0.022 | 44.985
13 | 0.914 | 0.04083 | -0.02 | 22.388
13.5 | 0.849 | 0.07062 | -0.018 | 12.017
14 | 0.834 | 0.07227 | -0.018 | 11.545
14.5 | 0.795 | 0.09049 | -0.017 | 8.784
15 | 0.767 | 0.09989 | -0.016 | 7.678
15.5 | 0.74 | 0.10673 | -0.016 | 6.936
16 | 0.711 | 0.11458 | -0.016 | 6.208

## 92. Re 7M Mach 0.10 (2)
BIGFOIL.COM POLAR EXPORT
raf27
RAF 27 |  |  |  | Cl Max: | 1.6036 | at alpha= | 17.5 | deg
XFOIL ncrit=9 |  |  |  | L/D Max: | 112.553 | at alpha= | 9.5 | deg
Re: | 7000000 |  |  | Cd Min: | 0.08514 | at alpha= | 20 | deg
Mach: | 0.1 |  |  | Cl=0 at alpha= | 0 | deg
|  |  |  | @ Cl=0.1, Cd= | 0.0046912
|  |  |  | @ Cl=0.4, Cd= | 0.0058159
|  |  |  | @ Cl=0.6, Cd= | 0.006236
alpha (deg) | Cl | Cd | Cm | Cl/Cd
-20 | -1.4635 | 0.07967 | -0.0213 | -18.3695
-19.5 | -1.5008 | 0.06643 | -0.0288 | -22.5922
-19 | -1.5542 | 0.05159 | -0.0372 | -30.126
-18.5 | -1.5946 | 0.04023 | -0.0424 | -39.6371
-18 | -1.585 | 0.03588 | -0.0433 | -44.175
-17.5 | -1.5999 | 0.02975 | -0.043 | -53.7782
-17 | -1.5802 | 0.02742 | -0.0416 | -57.6295
-16.5 | -1.5831 | 0.02383 | -0.0376 | -66.4331
-16 | -1.5631 | 0.02221 | -0.0339 | -70.3782
-15.5 | -1.5449 | 0.02067 | -0.0291 | -74.7412
-15 | -1.5331 | 0.01875 | -0.0227 | -81.7653
-14.5 | -1.5035 | 0.01735 | -0.0189 | -86.6571
-14 | -1.4687 | 0.01622 | -0.0157 | -90.5487
-13.5 | -1.4329 | 0.01517 | -0.0125 | -94.4562
-13 | -1.3959 | 0.01425 | -0.0092 | -97.9579
-12.5 | -1.3567 | 0.01342 | -0.0063 | -101.0954
-12 | -1.316 | 0.01271 | -0.0035 | -103.5405
-11.5 | -1.275 | 0.01204 | -0.0007 | -105.897
-11 | -1.2325 | 0.01144 | 0.0019 | -107.736
-10.5 | -1.1778 | 0.01071 | 0.0018 | -109.972
-10 | -1.121 | 0.01002 | 0.0014 | -111.8762
-9.5 | -1.0629 | 0.00944 | 0.0006 | -112.5953
-8.5 | -0.9413 | 0.00848 | -0.0019 | -111.0024
-8 | -0.8761 | 0.00796 | -0.0041 | -110.0628
-7.5 | -0.8218 | 0.00756 | -0.0038 | -108.7037
-7 | -0.7625 | 0.00712 | -0.0046 | -107.0927
-6 | -0.6315 | 0.00637 | -0.009 | -99.1366
-5.5 | -0.5658 | 0.00609 | -0.0112 | -92.9064
-5 | -0.5164 | 0.00599 | -0.0096 | -86.2104
-4.5 | -0.4664 | 0.00594 | -0.0082 | -78.5185
-4 | -0.4157 | 0.00587 | -0.007 | -70.8177
-3.5 | -0.3647 | 0.00563 | -0.0059 | -64.778
-3 | -0.312 | 0.00547 | -0.0051 | -57.0384
-2.5 | -0.2605 | 0.00514 | -0.0042 | -50.6809
-2 | -0.2081 | 0.00492 | -0.0034 | -42.2967
-1.5 | -0.1553 | 0.0048 | -0.0027 | -32.3542
-1 | -0.1031 | 0.00469 | -0.0019 | -21.9829
-0.5 | -0.0522 | 0.00456 | -0.0008 | -11.4474
0 | 0 | 0.00444 | 0 | 0
0.5 | 0.052 | 0.00455 | 0.0008 | 11.4286
1 | 0.103 | 0.0047 | 0.0019 | 21.9149
1.5 | 0.1554 | 0.0048 | 0.0026 | 32.375
2 | 0.2082 | 0.00492 | 0.0034 | 42.3171
2.5 | 0.2605 | 0.00514 | 0.0042 | 50.6809
3 | 0.312 | 0.00549 | 0.0051 | 56.8306
3.5 | 0.3643 | 0.00567 | 0.0059 | 64.2504
4 | 0.4157 | 0.00588 | 0.0069 | 70.6973
4.5 | 0.4665 | 0.00594 | 0.0082 | 78.5354
5 | 0.5165 | 0.006 | 0.0096 | 86.0833
5.5 | 0.5659 | 0.00609 | 0.0112 | 92.9228
6 | 0.6313 | 0.00637 | 0.009 | 99.1052
6.5 | 0.696 | 0.00674 | 0.007 | 103.2641
7 | 0.7623 | 0.00712 | 0.0046 | 107.0646
7.5 | 0.8217 | 0.00756 | 0.0038 | 108.6905
8 | 0.8765 | 0.00795 | 0.004 | 110.2516
8.5 | 0.941 | 0.00846 | 0.0019 | 111.2293
9 | 1.0031 | 0.00896 | 0.0004 | 111.9531
9.5 | 1.0625 | 0.00944 | -0.0005 | 112.553
10 | 1.1207 | 0.01001 | -0.0013 | 111.958
10.5 | 1.1773 | 0.01071 | -0.0017 | 109.9253
11 | 1.2323 | 0.01143 | -0.0019 | 107.8128
11.5 | 1.2747 | 0.01203 | 0.0007 | 105.9601
12 | 1.3157 | 0.0127 | 0.0036 | 103.5984
12.5 | 1.356 | 0.01343 | 0.0064 | 100.968
13 | 1.3953 | 0.01425 | 0.0093 | 97.9158
13.5 | 1.4328 | 0.01516 | 0.0125 | 94.5119
14 | 1.469 | 0.01622 | 0.0157 | 90.5672
14.5 | 1.5035 | 0.01739 | 0.0189 | 86.4577
15 | 1.532 | 0.0189 | 0.0228 | 81.0582
15.5 | 1.5486 | 0.02055 | 0.0285 | 75.3577
16 | 1.5614 | 0.02242 | 0.0339 | 69.6432
16.5 | 1.5808 | 0.02412 | 0.0376 | 65.539
17 | 1.5933 | 0.02658 | 0.0407 | 59.9436
17.5 | 1.6036 | 0.02962 | 0.0426 | 54.1391
18 | 1.6005 | 0.03451 | 0.0431 | 46.3779
18.5 | 1.5969 | 0.04026 | 0.0419 | 39.6647
19 | 1.5628 | 0.05078 | 0.0372 | 30.7759
19.5 | 1.5158 | 0.06456 | 0.0294 | 23.4789
20 | 1.4344 | 0.08514 | 0.0173 | 16.8475

## 93. Re 7M Mach 0.25 (1)
BIGFOIL.COM POLAR EXPORT
raf27
RAF 27 |  |  |  | Cl Max: | 1 | at alpha= | 10 | deg
JavaFoil+Calcfoil stall+Eppler ext transition |  |  |  | L/D Max: | 122.817 | at alpha= | 7.5 | deg
Re: | 7000000 |  |  | Cd Min: | 0.00446 | at alpha= | 1.5 | deg
Mach: | 0.25 |  |  | Cl=0 at alpha= | 0 | deg
|  |  |  | @ Cl=0.1, Cd= | 0.0048383
|  |  |  | @ Cl=0.4, Cd= | 0.0056069
|  |  |  | @ Cl=0.6, Cd= | 0.12041
alpha (deg) | Cl | Cd | Cm | Cl/Cd
-15.5 | -0.421 | 0.13107 | 0.014 | -3.212
-15 | -0.488 | 0.12041 | 0.014 | -4.054
-14.5 | -0.551 | 0.11056 | 0.014 | -4.986
-14 | -0.61 | 0.10119 | 0.014 | -6.027
-13.5 | -0.663 | 0.09304 | 0.014 | -7.123
-13 | -0.71 | 0.0854 | 0.014 | -8.314
-12.5 | -0.753 | 0.07614 | 0.015 | -9.884
-12 | -0.833 | 0.04448 | 0.019 | -18.717
-11.5 | -0.936 | 0.01789 | 0.021 | -52.334
-11 | -0.971 | 0.01403 | 0.021 | -69.234
-10.5 | -0.993 | 0.01176 | 0.02 | -84.483
-10 | -0.991 | 0.0105 | 0.019 | -94.337
-9.5 | -0.977 | 0.00973 | 0.018 | -100.353
-9 | -0.954 | 0.00916 | 0.017 | -104.227
-8.5 | -0.925 | 0.00873 | 0.017 | -105.914
-8 | -0.888 | 0.00832 | 0.016 | -106.719
-7.5 | -0.841 | 0.00698 | 0.015 | -120.584
-7 | -0.792 | 0.00789 | 0.014 | -100.315
-6.5 | -0.741 | 0.00762 | 0.013 | -97.249
-6 | -0.688 | 0.00726 | 0.012 | -94.811
-5.5 | -0.634 | 0.00701 | 0.011 | -90.462
-5 | -0.579 | 0.00677 | 0.01 | -85.629
-4.5 | -0.524 | 0.00655 | 0.009 | -79.958
-4 | -0.467 | 0.00644 | 0.008 | -72.511
-3.5 | -0.41 | 0.0055 | 0.007 | -74.599
-3 | -0.352 | 0.0062 | 0.006 | -56.808
-2.5 | -0.294 | 0.0053 | 0.005 | -55.461
-2 | -0.236 | 0.00515 | 0.004 | -45.77
-1.5 | -0.177 | 0.00449 | 0.003 | -39.354
-1 | -0.118 | 0.0049 | 0.002 | -24.061
-0.5 | -0.059 | 0.00481 | 0.001 | -12.274
0 | 0 | 0.00476 | 0 | 0
0.5 | 0.059 | 0.00477 | -0.001 | 12.462
1 | 0.119 | 0.00487 | -0.002 | 24.433
1.5 | 0.178 | 0.00446 | -0.003 | 39.947
2 | 0.237 | 0.00511 | -0.004 | 46.482
2.5 | 0.296 | 0.00526 | -0.005 | 56.334
3 | 0.355 | 0.00615 | -0.006 | 57.671
3.5 | 0.413 | 0.00545 | -0.007 | 75.735
4 | 0.471 | 0.00639 | -0.008 | 73.661
4.5 | 0.528 | 0.0065 | -0.009 | 81.258
5 | 0.584 | 0.00671 | -0.01 | 87.039
5.5 | 0.64 | 0.00695 | -0.011 | 91.979
6 | 0.694 | 0.0072 | -0.012 | 96.444
6.5 | 0.747 | 0.00755 | -0.013 | 98.958
7 | 0.798 | 0.00782 | -0.014 | 102.115
7.5 | 0.848 | 0.00691 | -0.015 | 122.817
8 | 0.896 | 0.00824 | -0.016 | 108.764
8.5 | 0.933 | 0.00864 | -0.017 | 108.002
9 | 0.963 | 0.00906 | -0.017 | 106.34
9.5 | 0.986 | 0.00962 | -0.018 | 102.454
10 | 1 | 0.01038 | -0.019 | 96.381
10.5 | 0.993 | 0.01176 | -0.02 | 84.483
11 | 0.971 | 0.01403 | -0.021 | 69.234
11.5 | 0.936 | 0.01789 | -0.021 | 52.334
12 | 0.833 | 0.04448 | -0.019 | 18.717
12.5 | 0.753 | 0.07614 | -0.015 | 9.884
13 | 0.71 | 0.0854 | -0.014 | 8.314
13.5 | 0.663 | 0.09304 | -0.014 | 7.123
14 | 0.61 | 0.10119 | -0.014 | 6.027
14.5 | 0.551 | 0.11056 | -0.014 | 4.986
15 | 0.488 | 0.12041 | -0.013 | 4.054

## 94. Re 7M Mach 0.25 (2)
BIGFOIL.COM POLAR EXPORT
raf27
RAF 27 |  |  |  | Cl Max: | 1.4211 | at alpha= | 13.5 | deg
XFOIL ncrit=9 |  |  |  | L/D Max: | 109.382 | at alpha= | 9 | deg
Re: | 7000000 |  |  | Cd Min: | 0.18003 | at alpha= | 18.5 | deg
Mach: | 0.25 |  |  | Cl=0 at alpha= | 0 | deg
|  |  |  | @ Cl=0.1, Cd= | 0.0047208
|  |  |  | @ Cl=0.4, Cd= | 0.0058653
|  |  |  | @ Cl=0.6, Cd= | 0.0062668
alpha (deg) | Cl | Cd | Cm | Cl/Cd
-18.5 | -0.9006 | 0.17866 | 0.0352 | -5.0409
-18 | -0.9464 | 0.15782 | 0.0232 | -5.9967
-17.5 | -1.0673 | 0.12455 | 0.0031 | -8.5692
-17 | -1.16 | 0.10042 | -0.0106 | -11.5515
-16.5 | -1.2082 | 0.08436 | -0.0193 | -14.322
-16 | -1.2581 | 0.06766 | -0.0296 | -18.5944
-15.5 | -1.3191 | 0.05003 | -0.042 | -26.3662
-15 | -1.3483 | 0.03934 | -0.0482 | -34.273
-14.5 | -1.3807 | 0.03087 | -0.0496 | -44.7263
-14 | -1.4092 | 0.02503 | -0.0449 | -56.3004
-13.5 | -1.4206 | 0.02154 | -0.0364 | -65.9517
-13 | -1.4094 | 0.01897 | -0.029 | -74.2963
-12.5 | -1.3825 | 0.017 | -0.0232 | -81.3235
-12 | -1.3482 | 0.01558 | -0.018 | -86.534
-11.5 | -1.3118 | 0.01422 | -0.0131 | -92.2504
-11 | -1.2725 | 0.0131 | -0.0085 | -97.1374
-10.5 | -1.2282 | 0.01214 | -0.0048 | -101.1697
-10 | -1.1675 | 0.01128 | -0.0045 | -103.5018
-9.5 | -1.1073 | 0.01027 | -0.0042 | -107.8189
-9 | -1.045 | 0.00956 | -0.0043 | -109.3096
-8.5 | -0.9796 | 0.00896 | -0.0052 | -109.3304
-8 | -0.9104 | 0.00839 | -0.007 | -108.5101
-7.5 | -0.8527 | 0.00784 | -0.0063 | -108.7628
-7 | -0.7898 | 0.00742 | -0.0068 | -106.442
-6.5 | -0.7207 | 0.00693 | -0.0089 | -103.9971
-6 | -0.6524 | 0.00651 | -0.0108 | -100.2151
-5.5 | -0.5839 | 0.00619 | -0.0128 | -94.3296
-5 | -0.5326 | 0.00611 | -0.0109 | -87.1686
-4.5 | -0.481 | 0.006 | -0.0092 | -80.1667
-4 | -0.4282 | 0.00596 | -0.0079 | -71.8456
-3.5 | -0.3751 | 0.00573 | -0.0067 | -65.4625
-3 | -0.321 | 0.00553 | -0.0057 | -58.047
-2.5 | -0.2677 | 0.00522 | -0.0047 | -51.2835
-2 | -0.214 | 0.00497 | -0.0037 | -43.0584
-1.5 | -0.1599 | 0.00484 | -0.0029 | -33.0372
-1 | -0.106 | 0.00473 | -0.002 | -22.4101
-0.5 | -0.0538 | 0.00459 | -0.0009 | -11.7211
0 | 0 | 0.00447 | 0 | 0
0.5 | 0.0536 | 0.00457 | 0.0009 | 11.7287
1 | 0.1059 | 0.00474 | 0.002 | 22.3418
1.5 | 0.1599 | 0.00484 | 0.0029 | 33.0372
2 | 0.2141 | 0.00496 | 0.0037 | 43.1653
2.5 | 0.2677 | 0.00523 | 0.0047 | 51.1855
3 | 0.3211 | 0.00554 | 0.0057 | 57.9603
3.5 | 0.3745 | 0.00578 | 0.0068 | 64.7924
4 | 0.4283 | 0.00596 | 0.0078 | 71.8624
4.5 | 0.481 | 0.006 | 0.0092 | 80.1667
5 | 0.5327 | 0.00611 | 0.0109 | 87.1849
5.5 | 0.5841 | 0.00619 | 0.0128 | 94.3619
6 | 0.6524 | 0.00652 | 0.0108 | 100.0613
7 | 0.7896 | 0.00741 | 0.0069 | 106.5587
7.5 | 0.8527 | 0.00783 | 0.0063 | 108.9017
8 | 0.9104 | 0.00837 | 0.007 | 108.7694
8.5 | 0.9792 | 0.00896 | 0.0053 | 109.2857
9 | 1.0446 | 0.00955 | 0.0044 | 109.3822
9.5 | 1.1068 | 0.01029 | 0.0043 | 107.5607
10 | 1.1674 | 0.01124 | 0.0045 | 103.8612
10.5 | 1.2278 | 0.01214 | 0.0049 | 101.1367
11 | 1.2725 | 0.01307 | 0.0085 | 97.3604
11.5 | 1.3114 | 0.01421 | 0.0132 | 92.2871
12 | 1.3479 | 0.01556 | 0.0181 | 86.626
12.5 | 1.3807 | 0.01711 | 0.0234 | 80.6955
13 | 1.4091 | 0.01901 | 0.029 | 74.1241
13.5 | 1.4211 | 0.02158 | 0.0363 | 65.8526
14 | 1.4137 | 0.02484 | 0.0445 | 56.9122
14.5 | 1.3803 | 0.03105 | 0.0494 | 44.4541
15 | 1.351 | 0.03927 | 0.0479 | 34.4029
15.5 | 1.3145 | 0.051 | 0.0409 | 25.7745
16 | 1.2592 | 0.06793 | 0.029 | 18.5367
16.5 | 1.1934 | 0.08731 | 0.0169 | 13.6685
17 | 1.1447 | 0.10349 | 0.0082 | 11.061
17.5 | 1.0599 | 0.12646 | -0.0048 | 8.3813
18 | 0.9642 | 0.15439 | -0.0215 | 6.2452
18.5 | 0.8986 | 0.18003 | -0.0363 | 4.9914

## 95. Re 7M Mach 0.50 (1)
BIGFOIL.COM POLAR EXPORT
raf27
RAF 27 |  |  |  | Cl Max: | 1.063 | at alpha= | 20 | deg
JavaFoil+Calcfoil stall+Eppler ext transition |  |  |  | L/D Max: | 93.286 | at alpha= | 6.5 | deg
Re: | 7000000 |  |  | Cd Min: | 0.00456 | at alpha= | 1.5 | deg
Mach: | 0.5 |  |  | Cl=0 at alpha= | 0 | deg
|  |  |  | @ Cl=0.1, Cd= | 0.0047919
|  |  |  | @ Cl=0.4, Cd= | 0.0056225
|  |  |  | @ Cl=0.6, Cd= | 0.077611
alpha (deg) | Cl | Cd | Cm | Cl/Cd
-20 | -1.05 | 0.16379 | 0.026 | -6.41
-19.5 | -1.043 | 0.129 | 0.028 | -8.088
-19 | -1.013 | 0.12707 | 0.027 | -7.975
-18.5 | -0.981 | 0.12765 | 0.025 | -7.684
-18 | -0.949 | 0.12744 | 0.023 | -7.448
-17.5 | -0.92 | 0.12609 | 0.022 | -7.299
-17 | -0.895 | 0.12555 | 0.021 | -7.126
-16.5 | -0.873 | 0.1249 | 0.021 | -6.988
-16 | -0.849 | 0.11556 | 0.021 | -7.35
-15.5 | -0.823 | 0.10812 | 0.02 | -7.614
-15 | -0.794 | 0.11011 | 0.019 | -7.208
-14.5 | -0.767 | 0.10529 | 0.018 | -7.283
-14 | -0.739 | 0.10158 | 0.017 | -7.278
-13.5 | -0.712 | 0.09773 | 0.016 | -7.289
-13 | -0.686 | 0.0953 | 0.015 | -7.203
-12.5 | -0.661 | 0.09488 | 0.015 | -6.967
-12 | -0.635 | 0.08487 | 0.014 | -7.488
-11.5 | -0.608 | 0.07988 | 0.013 | -7.618
-11 | -0.583 | 0.07164 | 0.013 | -8.144
-10.5 | -0.56 | 0.06514 | 0.013 | -8.592
-10 | -0.542 | 0.0552 | 0.014 | -9.815
-9.5 | -0.533 | 0.04085 | 0.016 | -13.042
-9 | -0.476 | 0.06767 | 0.009 | -7.032
-8.5 | -0.601 | 0.05567 | 0.009 | -10.802
-8 | -0.888 | 0.00867 | 0.017 | -102.453
-7.5 | -0.873 | 0.00989 | 0.016 | -88.269
-7 | -0.841 | 0.00892 | 0.015 | -94.269
-6.5 | -0.799 | 0.00872 | 0.014 | -91.631
-6 | -0.75 | 0.00827 | 0.013 | -90.754
-5.5 | -0.697 | 0.00775 | 0.012 | -89.869
-5 | -0.64 | 0.00738 | 0.011 | -86.77
-4.5 | -0.58 | 0.00708 | 0.01 | -81.985
-4 | -0.519 | 0.00688 | 0.009 | -75.401
-3.5 | -0.456 | 0.00646 | 0.008 | -70.607
-3 | -0.393 | 0.00561 | 0.007 | -70.029
-2.5 | -0.328 | 0.00551 | 0.006 | -59.566
-2 | -0.263 | 0.0047 | 0.004 | -55.942
-1.5 | -0.198 | 0.00459 | 0.003 | -43.033
-1 | -0.132 | 0.00463 | 0.002 | -28.469
-0.5 | -0.066 | 0.00504 | 0.001 | -13.087
0 | 0 | 0.00499 | 0 | 0
0.5 | 0.066 | 0.005 | -0.001 | 13.296
1 | 0.133 | 0.00459 | -0.002 | 28.95
1.5 | 0.199 | 0.00456 | -0.003 | 43.716
2 | 0.265 | 0.00466 | -0.004 | 56.841
2.5 | 0.331 | 0.00546 | -0.006 | 60.548
3 | 0.396 | 0.00557 | -0.007 | 71.131
3.5 | 0.46 | 0.00641 | -0.008 | 71.767
4 | 0.524 | 0.00683 | -0.009 | 76.641
4.5 | 0.585 | 0.00702 | -0.01 | 83.368
5 | 0.646 | 0.00731 | -0.011 | 88.254
5.5 | 0.703 | 0.00769 | -0.012 | 91.431
6 | 0.757 | 0.0082 | -0.013 | 92.358
6.5 | 0.806 | 0.00864 | -0.014 | 93.286
7 | 0.849 | 0.00916 | -0.015 | 92.645
7.5 | 0.881 | 0.00983 | -0.016 | 89.613
8 | 0.896 | 0.01066 | -0.017 | 84.068
8.5 | 0.601 | 0.05567 | -0.009 | 10.802
9 | 0.476 | 0.06767 | -0.009 | 7.032
9.5 | 0.533 | 0.04085 | -0.016 | 13.042
10 | 0.535 | 0.05961 | -0.013 | 8.981
10.5 | 0.559 | 0.06612 | -0.013 | 8.459
11 | 0.583 | 0.07279 | -0.013 | 8.014
11.5 | 0.608 | 0.07988 | -0.013 | 7.618
12 | 0.635 | 0.08487 | -0.014 | 7.488
12.5 | 0.661 | 0.0933 | -0.015 | 7.085
13 | 0.687 | 0.08985 | -0.015 | 7.642
13.5 | 0.714 | 0.09357 | -0.016 | 7.628
14 | 0.741 | 0.09621 | -0.017 | 7.701
14.5 | 0.767 | 0.10491 | -0.018 | 7.311
15 | 0.794 | 0.10846 | -0.019 | 7.318
15.5 | 0.823 | 0.10874 | -0.02 | 7.57
16 | 0.849 | 0.11571 | -0.021 | 7.34
16.5 | 0.872 | 0.1278 | -0.021 | 6.824
17 | 0.895 | 0.12554 | -0.021 | 7.126
17.5 | 0.92 | 0.12847 | -0.022 | 7.161
18 | 0.946 | 0.13525 | -0.022 | 6.995
18.5 | 0.977 | 0.13043 | -0.024 | 7.495
19 | 1.011 | 0.13033 | -0.026 | 7.753
19.5 | 1.038 | 0.13365 | -0.027 | 7.765
20 | 1.063 | 0.14142 | -0.028 | 7.515

## 96. Re 7M Mach 0.50 (2)
BIGFOIL.COM POLAR EXPORT
raf27
RAF 27 |  |  |  | Cl Max: | 0.9515 | at alpha= | 7.5 | deg
XFOIL ncrit=9 |  |  |  | L/D Max: | 103.07 | at alpha= | 6.5 | deg
Re: | 7000000 |  |  | Cd Min: | 0.12135 | at alpha= | 12.5 | deg
Mach: | 0.5 |  |  | Cl=0 at alpha= | 0 | deg
|  |  |  | @ Cl=0.1, Cd= | 0.0048383
|  |  |  | @ Cl=0.4, Cd= | 0.0060056
|  |  |  | @ Cl=0.6, Cd= | 0.0065523
alpha (deg) | Cl | Cd | Cm | Cl/Cd
-12.5 | -0.7316 | 0.12078 | 0.0039 | -6.0573
-12 | -0.7381 | 0.11005 | -0.0015 | -6.707
-11.5 | -0.7555 | 0.09792 | -0.008 | -7.7155
-11 | -0.771 | 0.08655 | -0.0141 | -8.9081
-10.5 | -0.7904 | 0.07461 | -0.0208 | -10.5938
-10 | -0.8127 | 0.06097 | -0.0288 | -13.3295
-9.5 | -0.8346 | 0.0473 | -0.0407 | -17.6448
-9 | -0.8661 | 0.03656 | -0.0486 | -23.6898
-8.5 | -0.9058 | 0.02956 | -0.0454 | -30.6428
-8 | -0.9503 | 0.02469 | -0.0322 | -38.4893
-7.5 | -0.9514 | 0.01459 | -0.0282 | -65.209
-7 | -0.9122 | 0.00979 | -0.0219 | -93.1767
-6.5 | -0.8362 | 0.00812 | -0.0199 | -102.9803
-6 | -0.7491 | 0.0073 | -0.0207 | -102.6164
-5.5 | -0.6641 | 0.00679 | -0.0218 | -97.8056
-5 | -0.6064 | 0.00657 | -0.0179 | -92.2983
-4.5 | -0.5455 | 0.0064 | -0.015 | -85.2344
-4 | -0.4849 | 0.00625 | -0.0124 | -77.584
-3.5 | -0.4218 | 0.00611 | -0.0106 | -69.0344
-3 | -0.3611 | 0.00578 | -0.0087 | -62.474
-2.5 | -0.299 | 0.00556 | -0.0073 | -53.777
-2 | -0.2405 | 0.00518 | -0.0054 | -46.4286
-1.5 | -0.18 | 0.00503 | -0.004 | -35.7853
-1 | -0.1193 | 0.0049 | -0.0027 | -24.3469
-0.5 | -0.0602 | 0.00471 | -0.0013 | -12.7813
0 | 0 | 0.00463 | 0 | 0
0.5 | 0.0601 | 0.00471 | 0.0013 | 12.7601
1 | 0.1192 | 0.0049 | 0.0028 | 24.3265
1.5 | 0.18 | 0.00504 | 0.004 | 35.7143
2 | 0.2407 | 0.00518 | 0.0054 | 46.4672
2.5 | 0.2991 | 0.00557 | 0.0073 | 53.6984
3 | 0.3608 | 0.0058 | 0.0088 | 62.2069
3.5 | 0.4218 | 0.00612 | 0.0106 | 68.9216
4 | 0.4849 | 0.00625 | 0.0124 | 77.584
4.5 | 0.5457 | 0.0064 | 0.0149 | 85.2656
5 | 0.6063 | 0.00657 | 0.0179 | 92.2831
5.5 | 0.6642 | 0.0068 | 0.0218 | 97.6765
6 | 0.7499 | 0.0073 | 0.0205 | 102.726
6.5 | 0.8359 | 0.00811 | 0.02 | 103.0703
7 | 0.912 | 0.0098 | 0.022 | 93.0612
7.5 | 0.9515 | 0.01462 | 0.0281 | 65.0821
8 | 0.9512 | 0.02462 | 0.0321 | 38.6353
8.5 | 0.9064 | 0.02954 | 0.0454 | 30.6838
9 | 0.8665 | 0.0366 | 0.0485 | 23.6749
9.5 | 0.8338 | 0.04756 | 0.0403 | 17.5315
10 | 0.8123 | 0.06125 | 0.0284 | 13.262
10.5 | 0.7927 | 0.07445 | 0.0208 | 10.6474
11 | 0.7726 | 0.08654 | 0.0139 | 8.9277
11.5 | 0.7574 | 0.09787 | 0.0078 | 7.7388
12 | 0.7407 | 0.10987 | 0.0014 | 6.7416
12.5 | 0.7306 | 0.12135 | -0.0045 | 6.0206

## 97. Re 8M Mach 0.00 (1)
BIGFOIL.COM POLAR EXPORT
raf27
RAF 27 |  |  |  | Cl Max: | 1.048 | at alpha= | 11 | deg
JavaFoil+Calcfoil stall+Eppler ext transition |  |  |  | L/D Max: | 126.453 | at alpha= | 7.5 | deg
Re: | 8000000 |  |  | Cd Min: | 0.00409 | at alpha= | 0 | deg
Mach: | 0 |  |  | Cl=0 at alpha= | 0 | deg
|  |  |  | @ Cl=0.1, Cd= | 0.0047668
|  |  |  | @ Cl=0.4, Cd= | 0.00543
|  |  |  | @ Cl=0.6, Cd= | 0.00659
alpha (deg) | Cl | Cd | Cm | Cl/Cd
-16.5 | -0.726 | 0.11589 | 0.017 | -6.264
-16 | -0.752 | 0.10915 | 0.017 | -6.886
-15.5 | -0.78 | 0.09842 | 0.018 | -7.926
-15 | -0.8 | 0.09541 | 0.017 | -8.388
-14.5 | -0.831 | 0.08204 | 0.018 | -10.128
-14 | -0.88 | 0.05753 | 0.02 | -15.291
-13.5 | -0.892 | 0.0558 | 0.02 | -15.99
-13 | -0.973 | 0.0254 | 0.022 | -38.323
-12.5 | -1.016 | 0.01682 | 0.022 | -60.405
-12 | -1.04 | 0.01322 | 0.022 | -78.611
-11.5 | -1.045 | 0.01185 | 0.021 | -88.186
-11 | -1.039 | 0.0092 | 0.02 | -112.906
-10.5 | -1.023 | 0.01031 | 0.02 | -99.242
-10 | -1.003 | 0.00942 | 0.019 | -106.391
-9.5 | -0.977 | 0.0089 | 0.018 | -109.71
-9 | -0.945 | 0.00851 | 0.017 | -111.138
-8.5 | -0.909 | 0.00812 | 0.016 | -112.018
-8 | -0.869 | 0.00811 | 0.015 | -107.148
-7.5 | -0.822 | 0.00661 | 0.014 | -124.239
-7 | -0.772 | 0.00642 | 0.013 | -120.264
-6.5 | -0.721 | 0.00717 | 0.012 | -100.523
-6 | -0.669 | 0.00694 | 0.011 | -96.399
-5.5 | -0.616 | 0.00671 | 0.01 | -91.795
-5 | -0.562 | 0.00653 | 0.01 | -86.111
-4.5 | -0.508 | 0.00643 | 0.009 | -79.033
-4 | -0.453 | 0.00633 | 0.008 | -71.593
-3.5 | -0.397 | 0.00547 | 0.007 | -72.679
-3 | -0.341 | 0.00604 | 0.006 | -56.471
-2.5 | -0.285 | 0.00521 | 0.005 | -54.706
-2 | -0.228 | 0.00458 | 0.004 | -49.887
-1.5 | -0.171 | 0.00445 | 0.003 | -38.49
-1 | -0.114 | 0.00491 | 0.002 | -23.255
-0.5 | -0.057 | 0.00448 | 0.001 | -12.757
0 | 0 | 0.00409 | 0 | 0
0.5 | 0.058 | 0.00445 | -0.001 | 12.947
1 | 0.115 | 0.00488 | -0.002 | 23.592
1.5 | 0.173 | 0.00442 | -0.003 | 39.035
2 | 0.23 | 0.00454 | -0.004 | 50.602
2.5 | 0.287 | 0.00517 | -0.005 | 55.522
3 | 0.344 | 0.006 | -0.006 | 57.289
3.5 | 0.4 | 0.00543 | -0.007 | 73.728
4 | 0.456 | 0.00628 | -0.008 | 72.672
4.5 | 0.512 | 0.00638 | -0.009 | 80.255
5 | 0.567 | 0.00648 | -0.01 | 87.48
5.5 | 0.621 | 0.00666 | -0.01 | 93.289
6 | 0.674 | 0.00688 | -0.011 | 98.001
6.5 | 0.727 | 0.00711 | -0.012 | 102.232
7 | 0.778 | 0.00636 | -0.013 | 122.35
7.5 | 0.828 | 0.00655 | -0.014 | 126.453
8 | 0.877 | 0.00803 | -0.015 | 109.129
8.5 | 0.917 | 0.00803 | -0.016 | 114.178
9 | 0.954 | 0.00841 | -0.017 | 113.346
9.5 | 0.985 | 0.0088 | -0.018 | 111.956
10 | 1.012 | 0.00931 | -0.019 | 108.647
10.5 | 1.033 | 0.01018 | -0.02 | 101.43
11 | 1.048 | 0.00907 | -0.021 | 115.527
11.5 | 1.045 | 0.01185 | -0.021 | 88.186
12 | 1.04 | 0.01322 | -0.022 | 78.611
12.5 | 1.016 | 0.01682 | -0.022 | 60.405
13 | 0.973 | 0.0254 | -0.022 | 38.323
13.5 | 0.892 | 0.0558 | -0.019 | 15.99
14 | 0.88 | 0.05753 | -0.02 | 15.291
14.5 | 0.831 | 0.08204 | -0.018 | 10.128
15 | 0.8 | 0.09541 | -0.017 | 8.388
15.5 | 0.78 | 0.09842 | -0.018 | 7.926
16 | 0.752 | 0.10915 | -0.017 | 6.886

## 98. Re 8M Mach 0.00 (2)
BIGFOIL.COM POLAR EXPORT
raf27
RAF 27 |  |  |  | Cl Max: | 1.6649 | at alpha= | 18.5 | deg
XFOIL ncrit=9 |  |  |  | L/D Max: | 116.117 | at alpha= | 9.5 | deg
Re: | 8000000 |  |  | Cd Min: | 0.05039 | at alpha= | 20 | deg
Mach: | 0 |  |  | Cl=0 at alpha= | -0.00096899 | deg
|  |  |  | @ Cl=0.1, Cd= | 0.0047144
|  |  |  | @ Cl=0.4, Cd= | 0.0057569
|  |  |  | @ Cl=0.6, Cd= | 0.006115
alpha (deg) | Cl | Cd | Cm | Cl/Cd
-20 | -1.638 | 0.0493 | -0.0367 | -33.2252
-19.5 | -1.641 | 0.043 | -0.0393 | -38.1628
-19 | -1.6519 | 0.03633 | -0.0411 | -45.4693
-18.5 | -1.6621 | 0.03061 | -0.0412 | -54.2992
-18 | -1.6454 | 0.02801 | -0.0401 | -58.7433
-17.5 | -1.6432 | 0.02466 | -0.0372 | -66.6342
-16 | -1.5889 | 0.01984 | -0.0256 | -80.0857
-15.5 | -1.5661 | 0.01866 | -0.0209 | -83.9282
-15 | -1.5387 | 0.01717 | -0.0171 | -89.6156
-14.5 | -1.5049 | 0.01605 | -0.0141 | -93.7632
-14 | -1.4685 | 0.01511 | -0.0113 | -97.1873
-13.5 | -1.4328 | 0.01417 | -0.0082 | -101.115
-13 | -1.3946 | 0.01336 | -0.0054 | -104.3862
-12.5 | -1.3549 | 0.01263 | -0.0028 | -107.2763
-12 | -1.3143 | 0.01201 | -0.0002 | -109.4338
-11.5 | -1.2726 | 0.01142 | 0.0022 | -111.4361
-10.5 | -1.1636 | 0.0102 | 0.0016 | -114.0784
-10 | -1.1074 | 0.00958 | 0.001 | -115.595
-9.5 | -1.0502 | 0.00904 | 0.0002 | -116.1726
-9 | -0.9906 | 0.0086 | -0.001 | -115.186
-8.5 | -0.9276 | 0.00814 | -0.003 | -113.9558
-8 | -0.8706 | 0.00767 | -0.0035 | -113.5072
-7.5 | -0.8137 | 0.00729 | -0.004 | -111.6187
-7 | -0.7525 | 0.00688 | -0.0054 | -109.375
-6.5 | -0.6859 | 0.00652 | -0.0081 | -105.1994
-6 | -0.6193 | 0.00616 | -0.0107 | -100.5357
-5.5 | -0.5667 | 0.00602 | -0.01 | -94.1362
-5 | -0.5172 | 0.00593 | -0.0086 | -87.2175
-4.5 | -0.4673 | 0.00588 | -0.0073 | -79.4728
-4 | -0.4154 | 0.00581 | -0.0064 | -71.4974
-3.5 | -0.364 | 0.0056 | -0.0055 | -65
-3 | -0.3113 | 0.00541 | -0.0048 | -57.5416
-2.5 | -0.2595 | 0.00514 | -0.004 | -50.4864
-2 | -0.2076 | 0.00491 | -0.0032 | -42.2811
-1.5 | -0.1553 | 0.00481 | -0.0025 | -32.2869
-1 | -0.1027 | 0.00472 | -0.0018 | -21.7585
-0.5 | -0.0515 | 0.00462 | -0.0009 | -11.1472
0 | 0.0001 | 0.00445 | 0 | 0.022472
0.5 | 0.0513 | 0.00461 | 0.0009 | 11.128
1 | 0.1026 | 0.00472 | 0.0018 | 21.7373
1.5 | 0.1554 | 0.00482 | 0.0024 | 32.2407
2 | 0.2077 | 0.00491 | 0.0032 | 42.3014
3 | 0.3114 | 0.00542 | 0.0048 | 57.4539
3.5 | 0.3639 | 0.00561 | 0.0055 | 64.8663
4 | 0.4155 | 0.00582 | 0.0064 | 71.3918
4.5 | 0.4673 | 0.00588 | 0.0073 | 79.4728
5 | 0.5173 | 0.00594 | 0.0086 | 87.0875
5.5 | 0.5668 | 0.00602 | 0.01 | 94.1528
6 | 0.6192 | 0.00617 | 0.0107 | 100.3566
6.5 | 0.6858 | 0.00652 | 0.0081 | 105.184
7.5 | 0.8136 | 0.00729 | 0.004 | 111.6049
8 | 0.8708 | 0.00766 | 0.0035 | 113.6815
8.5 | 0.9275 | 0.00813 | 0.003 | 114.0836
9 | 0.9903 | 0.0086 | 0.0011 | 115.1512
9.5 | 1.0497 | 0.00904 | -0.0001 | 116.1173
10 | 1.1072 | 0.00956 | -0.0009 | 115.8159
10.5 | 1.1632 | 0.0102 | -0.0015 | 114.0392
12 | 1.3139 | 0.01199 | 0.0003 | 109.583
12.5 | 1.3542 | 0.01264 | 0.0029 | 107.1361
13 | 1.394 | 0.01336 | 0.0055 | 104.3413
13.5 | 1.4322 | 0.01417 | 0.0083 | 101.0727
14 | 1.4684 | 0.01511 | 0.0113 | 97.1807
14.5 | 1.5049 | 0.01608 | 0.0141 | 93.5883
15 | 1.5377 | 0.0173 | 0.0172 | 88.8844
15.5 | 1.5672 | 0.01865 | 0.0207 | 84.0322
16 | 1.588 | 0.01998 | 0.0256 | 79.4795
16.5 | 1.6105 | 0.02115 | 0.0298 | 76.1466
17 | 1.6287 | 0.02276 | 0.0337 | 71.5598
17.5 | 1.6461 | 0.02461 | 0.0368 | 66.8874
18 | 1.6551 | 0.0274 | 0.0394 | 60.4051
18.5 | 1.6649 | 0.03056 | 0.0407 | 54.4797
19 | 1.6573 | 0.03601 | 0.0407 | 46.0233
19.5 | 1.6489 | 0.04234 | 0.0391 | 38.9443
20 | 1.6329 | 0.05039 | 0.0356 | 32.4052

## 99. Re 8M Mach 0.10 (1)
BIGFOIL.COM POLAR EXPORT
raf27
RAF 27 |  |  |  | Cl Max: | 1.044 | at alpha= | 11 | deg
JavaFoil+Calcfoil stall+Eppler ext transition |  |  |  | L/D Max: | 125.675 | at alpha= | 7.5 | deg
Re: | 8000000 |  |  | Cd Min: | 0.00403 | at alpha= | 0 | deg
Mach: | 0.1 |  |  | Cl=0 at alpha= | 0 | deg
|  |  |  | @ Cl=0.1, Cd= | 0.0048483
|  |  |  | @ Cl=0.4, Cd= | 0.0054339
|  |  |  | @ Cl=0.6, Cd= | 0.0065467
alpha (deg) | Cl | Cd | Cm | Cl/Cd
-16.5 | -0.682 | 0.12052 | 0.017 | -5.663
-16 | -0.712 | 0.11229 | 0.017 | -6.339
-15.5 | -0.741 | 0.10565 | 0.017 | -7.011
-15 | -0.767 | 0.09912 | 0.016 | -7.739
-14.5 | -0.796 | 0.08905 | 0.017 | -8.938
-14 | -0.828 | 0.07658 | 0.018 | -10.808
-13.5 | -0.853 | 0.06765 | 0.018 | -12.613
-13 | -0.915 | 0.04001 | 0.02 | -22.875
-12.5 | -0.975 | 0.02271 | 0.022 | -42.922
-12 | -1.021 | 0.01437 | 0.022 | -71.058
-11.5 | -1.039 | 0.01188 | 0.021 | -87.45
-11 | -1.034 | 0.00933 | 0.021 | -110.856
-10.5 | -1.021 | 0.01049 | 0.02 | -97.337
-10 | -1.002 | 0.00948 | 0.019 | -105.735
-9.5 | -0.977 | 0.00901 | 0.018 | -108.469
-9 | -0.947 | 0.0086 | 0.017 | -110.129
-8.5 | -0.912 | 0.00821 | 0.016 | -111.07
-8 | -0.872 | 0.0081 | 0.015 | -107.664
-7.5 | -0.825 | 0.00668 | 0.014 | -123.456
-7 | -0.775 | 0.00639 | 0.013 | -121.271
-6.5 | -0.724 | 0.00726 | 0.012 | -99.658
-6 | -0.672 | 0.00693 | 0.011 | -97.034
-5.5 | -0.619 | 0.00669 | 0.01 | -92.472
-5 | -0.565 | 0.00648 | 0.01 | -87.133
-4.5 | -0.51 | 0.00638 | 0.009 | -80.054
-4 | -0.455 | 0.00627 | 0.008 | -72.609
-3.5 | -0.399 | 0.00545 | 0.007 | -73.224
-3 | -0.343 | 0.00612 | 0.006 | -55.993
-2.5 | -0.286 | 0.00515 | 0.005 | -55.619
-2 | -0.229 | 0.00463 | 0.004 | -49.551
-1.5 | -0.172 | 0.00447 | 0.003 | -38.53
-1 | -0.115 | 0.00488 | 0.002 | -23.535
-0.5 | -0.057 | 0.00491 | 0.001 | -11.703
0 | 0 | 0.00403 | 0 | 0
0.5 | 0.058 | 0.00487 | -0.001 | 11.872
1 | 0.116 | 0.00484 | -0.002 | 23.88
1.5 | 0.173 | 0.00444 | -0.003 | 39.078
2 | 0.231 | 0.0046 | -0.004 | 50.262
2.5 | 0.288 | 0.00511 | -0.005 | 56.454
3 | 0.346 | 0.00608 | -0.006 | 56.81
3.5 | 0.402 | 0.00541 | -0.007 | 74.289
4 | 0.459 | 0.00622 | -0.008 | 73.708
4.5 | 0.514 | 0.00633 | -0.009 | 81.297
5 | 0.57 | 0.00643 | -0.01 | 88.523
5.5 | 0.624 | 0.00664 | -0.011 | 93.979
6 | 0.677 | 0.00687 | -0.011 | 98.649
6.5 | 0.73 | 0.0072 | -0.012 | 101.364
7 | 0.781 | 0.00633 | -0.013 | 123.379
7.5 | 0.831 | 0.00661 | -0.014 | 125.675
8 | 0.88 | 0.00802 | -0.015 | 109.656
8.5 | 0.92 | 0.00812 | -0.016 | 113.226
9 | 0.956 | 0.00851 | -0.017 | 112.33
9.5 | 0.986 | 0.00891 | -0.018 | 110.701
10 | 1.011 | 0.00937 | -0.019 | 107.97
10.5 | 1.031 | 0.01036 | -0.02 | 99.487
11 | 1.044 | 0.0092 | -0.021 | 113.439
11.5 | 1.039 | 0.01188 | -0.021 | 87.45
12 | 1.021 | 0.01437 | -0.022 | 71.058
12.5 | 0.975 | 0.02271 | -0.021 | 42.922
13 | 0.915 | 0.04001 | -0.02 | 22.875
13.5 | 0.853 | 0.06765 | -0.018 | 12.613
14 | 0.828 | 0.07658 | -0.018 | 10.808
14.5 | 0.796 | 0.08905 | -0.017 | 8.938
15 | 0.767 | 0.09912 | -0.016 | 7.739
15.5 | 0.741 | 0.10565 | -0.016 | 7.011
16 | 0.712 | 0.11229 | -0.016 | 6.339

## 100. Re 8M Mach 0.10 (2)
BIGFOIL.COM POLAR EXPORT
raf27
RAF 27 |  |  |  | Cl Max: | 1.6342 | at alpha= | 18 | deg
XFOIL ncrit=9 |  |  |  | L/D Max: | 115.469 | at alpha= | 9.5 | deg
Re: | 8000000 |  |  | Cd Min: | 0.06865 | at alpha= | 20 | deg
Mach: | 0.1 |  |  | Cl=0 at alpha= | -0.00096339 | deg
|  |  |  | @ Cl=0.1, Cd= | 0.0047232
|  |  |  | @ Cl=0.4, Cd= | 0.0057655
|  |  |  | @ Cl=0.6, Cd= | 0.0061308
alpha (deg) | Cl | Cd | Cm | Cl/Cd
-20 | -1.5431 | 0.06701 | -0.0291 | -23.0279
-19.5 | -1.5746 | 0.05548 | -0.0355 | -28.3814
-19 | -1.6084 | 0.04449 | -0.0409 | -36.1519
-18.5 | -1.6318 | 0.03617 | -0.0436 | -45.1147
-18 | -1.6228 | 0.03215 | -0.0437 | -50.4759
-17.5 | -1.6292 | 0.02738 | -0.0421 | -59.5033
-17 | -1.61 | 0.02526 | -0.0399 | -63.7371
-16.5 | -1.6062 | 0.02243 | -0.0354 | -71.6095
-16 | -1.5855 | 0.02097 | -0.0313 | -75.608
-15.5 | -1.5658 | 0.01968 | -0.0262 | -79.563
-15 | -1.5396 | 0.01838 | -0.0218 | -83.765
-14.5 | -1.5098 | 0.01695 | -0.018 | -89.0737
-14 | -1.475 | 0.01582 | -0.0148 | -93.2364
-13.5 | -1.44 | 0.01474 | -0.0113 | -97.6934
-13 | -1.4026 | 0.01382 | -0.0081 | -101.4906
-12.5 | -1.3632 | 0.013 | -0.0051 | -104.8615
-12 | -1.3231 | 0.01229 | -0.0022 | -107.6566
-11.5 | -1.2814 | 0.01164 | 0.0005 | -110.0859
-11 | -1.2292 | 0.01103 | 0.001 | -111.4415
-10.5 | -1.1724 | 0.01044 | 0.0005 | -112.2989
-10 | -1.1159 | 0.00974 | 0.0001 | -114.5688
-9.5 | -1.0582 | 0.00915 | -0.0006 | -115.6503
-9 | -0.9981 | 0.00868 | -0.0017 | -114.9885
-8.5 | -0.9343 | 0.00824 | -0.0035 | -113.3859
-8 | -0.8766 | 0.00774 | -0.004 | -113.2558
-7.5 | -0.8192 | 0.00733 | -0.0044 | -111.7599
-6.5 | -0.6903 | 0.00656 | -0.0084 | -105.2287
-6 | -0.6229 | 0.00619 | -0.011 | -100.63
-5.5 | -0.5701 | 0.00604 | -0.0103 | -94.3874
-5 | -0.5201 | 0.00595 | -0.0088 | -87.4118
-4.5 | -0.4699 | 0.00589 | -0.0074 | -79.7793
-4 | -0.4177 | 0.00582 | -0.0066 | -71.7698
-3.5 | -0.3659 | 0.00561 | -0.0056 | -65.2228
-3 | -0.313 | 0.00542 | -0.0049 | -57.7491
-2.5 | -0.2609 | 0.00515 | -0.0041 | -50.6602
-2 | -0.2087 | 0.00491 | -0.0032 | -42.5051
-1.5 | -0.1561 | 0.00481 | -0.0025 | -32.4532
-1 | -0.1032 | 0.00472 | -0.0018 | -21.8644
-0.5 | -0.0518 | 0.00462 | -0.0009 | -11.2121
0 | 0.0001 | 0.00445 | 0 | 0.022472
0.5 | 0.0515 | 0.00462 | 0.0009 | 11.1472
1 | 0.1032 | 0.00473 | 0.0018 | 21.8182
1.5 | 0.1563 | 0.00482 | 0.0025 | 32.4274
2 | 0.2088 | 0.00491 | 0.0032 | 42.5255
2.5 | 0.2608 | 0.00516 | 0.0041 | 50.5426
3 | 0.313 | 0.00543 | 0.0049 | 57.6427
3.5 | 0.3656 | 0.00564 | 0.0057 | 64.8227
4 | 0.4177 | 0.00583 | 0.0065 | 71.6467
4.5 | 0.47 | 0.00589 | 0.0074 | 79.7963
5 | 0.5202 | 0.00596 | 0.0088 | 87.2819
5.5 | 0.5701 | 0.00604 | 0.0102 | 94.3874
6 | 0.6228 | 0.0062 | 0.0111 | 100.4516
6.5 | 0.6902 | 0.00656 | 0.0084 | 105.2134
7.5 | 0.8192 | 0.00733 | 0.0044 | 111.7599
8 | 0.8768 | 0.00772 | 0.004 | 113.5751
8.5 | 0.9343 | 0.00823 | 0.0036 | 113.5237
9 | 0.9978 | 0.00868 | 0.0017 | 114.9539
9.5 | 1.0577 | 0.00916 | 0.0007 | 115.4694
10 | 1.1156 | 0.00973 | 0 | 114.6557
10.5 | 1.1719 | 0.01045 | -0.0004 | 112.1435
11 | 1.2288 | 0.01102 | -0.0009 | 111.5064
11.5 | 1.2811 | 0.01163 | -0.0004 | 110.1548
12 | 1.3226 | 0.01228 | 0.0023 | 107.7036
12.5 | 1.3626 | 0.01301 | 0.0053 | 104.7348
13 | 1.4021 | 0.01383 | 0.0082 | 101.3811
13.5 | 1.4395 | 0.01474 | 0.0114 | 97.6594
14 | 1.4751 | 0.01582 | 0.0148 | 93.2427
14.5 | 1.5096 | 0.01701 | 0.018 | 88.7478
15 | 1.5382 | 0.01855 | 0.022 | 82.9218
15.5 | 1.5694 | 0.01957 | 0.0256 | 80.1942
16 | 1.5842 | 0.02114 | 0.0314 | 74.9385
16.5 | 1.6049 | 0.02263 | 0.0354 | 70.9191
17 | 1.6198 | 0.02471 | 0.039 | 65.5524
17.5 | 1.6322 | 0.02731 | 0.0417 | 59.7657
18 | 1.6342 | 0.03129 | 0.0432 | 52.2275
18.5 | 1.6335 | 0.03624 | 0.0431 | 45.0745
19 | 1.6148 | 0.04403 | 0.0407 | 36.675
19.5 | 1.5847 | 0.05445 | 0.0356 | 29.1038
20 | 1.5359 | 0.06865 | 0.0275 | 22.3729

## 101. Re 8M Mach 0.25 (1)
BIGFOIL.COM POLAR EXPORT
raf27
RAF 27 |  |  |  | Cl Max: | 1.005 | at alpha= | 10.5 | deg
JavaFoil+Calcfoil stall+Eppler ext transition |  |  |  | L/D Max: | 125.515 | at alpha= | 7.5 | deg
Re: | 8000000 |  |  | Cd Min: | 0.00396 | at alpha= | 0 | deg
Mach: | 0.25 |  |  | Cl=0 at alpha= | 0 | deg
|  |  |  | @ Cl=0.1, Cd= | 0.0049105
|  |  |  | @ Cl=0.4, Cd= | 0.0055614
|  |  |  | @ Cl=0.6, Cd= | 0.13072
alpha (deg) | Cl | Cd | Cm | Cl/Cd
-15.5 | -0.421 | 0.13072 | 0.014 | -3.221
-15 | -0.488 | 0.1184 | 0.014 | -4.123
-14.5 | -0.551 | 0.10896 | 0.014 | -5.06
-14 | -0.61 | 0.09977 | 0.014 | -6.115
-13.5 | -0.663 | 0.09193 | 0.014 | -7.211
-13 | -0.71 | 0.08468 | 0.014 | -8.388
-12.5 | -0.761 | 0.0701 | 0.016 | -10.852
-12 | -0.845 | 0.03885 | 0.019 | -21.745
-11.5 | -0.942 | 0.01666 | 0.021 | -56.564
-11 | -0.968 | 0.01435 | 0.021 | -67.449
-10.5 | -0.995 | 0.01147 | 0.02 | -86.79
-10 | -0.991 | 0.01047 | 0.019 | -94.606
-9.5 | -0.977 | 0.00954 | 0.018 | -102.362
-9 | -0.954 | 0.00898 | 0.017 | -106.279
-8.5 | -0.925 | 0.00852 | 0.017 | -108.494
-8 | -0.888 | 0.00849 | 0.016 | -104.569
-7.5 | -0.841 | 0.00683 | 0.015 | -123.221
-7 | -0.792 | 0.0077 | 0.014 | -102.813
-6.5 | -0.741 | 0.00743 | 0.013 | -99.697
-6 | -0.688 | 0.00717 | 0.012 | -95.999
-5.5 | -0.634 | 0.00683 | 0.011 | -92.934
-5 | -0.579 | 0.0066 | 0.01 | -87.755
-4.5 | -0.524 | 0.00649 | 0.009 | -80.701
-4 | -0.467 | 0.00636 | 0.008 | -73.41
-3.5 | -0.41 | 0.00544 | 0.007 | -75.325
-3 | -0.352 | 0.00616 | 0.006 | -57.117
-2.5 | -0.294 | 0.00528 | 0.005 | -55.695
-2 | -0.236 | 0.00454 | 0.004 | -51.942
-1.5 | -0.177 | 0.00449 | 0.003 | -39.428
-1 | -0.118 | 0.00495 | 0.002 | -23.816
-0.5 | -0.059 | 0.00492 | 0.001 | -11.984
0 | 0 | 0.00396 | 0 | 0
0.5 | 0.059 | 0.00489 | -0.001 | 12.165
1 | 0.119 | 0.00492 | -0.002 | 24.18
1.5 | 0.178 | 0.00445 | -0.003 | 40.018
2 | 0.237 | 0.0045 | -0.004 | 52.728
2.5 | 0.296 | 0.00524 | -0.005 | 56.567
3 | 0.355 | 0.00612 | -0.006 | 57.981
3.5 | 0.413 | 0.0054 | -0.007 | 76.469
4 | 0.471 | 0.00631 | -0.008 | 74.566
4.5 | 0.528 | 0.00644 | -0.009 | 82.002
5 | 0.584 | 0.00655 | -0.01 | 89.208
5.5 | 0.64 | 0.00677 | -0.011 | 94.504
6 | 0.694 | 0.00711 | -0.012 | 97.652
6.5 | 0.747 | 0.00736 | -0.013 | 101.45
7 | 0.798 | 0.00763 | -0.014 | 104.659
7.5 | 0.848 | 0.00676 | -0.015 | 125.515
8 | 0.896 | 0.00841 | -0.016 | 106.551
8.5 | 0.933 | 0.00843 | -0.017 | 110.635
9 | 0.963 | 0.00888 | -0.017 | 108.43
9.5 | 0.986 | 0.00943 | -0.018 | 104.503
10 | 1 | 0.01035 | -0.019 | 96.659
10.5 | 1.005 | 0.01132 | -0.02 | 88.786
11 | 0.968 | 0.01435 | -0.02 | 67.449
11.5 | 0.942 | 0.01666 | -0.021 | 56.564
12 | 0.845 | 0.03885 | -0.019 | 21.745
12.5 | 0.761 | 0.0701 | -0.016 | 10.852
13 | 0.71 | 0.08468 | -0.014 | 8.388
13.5 | 0.663 | 0.09193 | -0.014 | 7.211
14 | 0.61 | 0.09977 | -0.014 | 6.115
14.5 | 0.551 | 0.10896 | -0.014 | 5.06
15 | 0.488 | 0.1184 | -0.013 | 4.123
15.5 | 0.421 | 0.13072 | -0.014 | 3.221

## 102. Re 8M Mach 0.25 (2)
BIGFOIL.COM POLAR EXPORT
raf27
RAF 27 |  |  |  | Cl Max: | 1.4251 | at alpha= | 13.5 | deg
XFOIL ncrit=9 |  |  |  | L/D Max: | 112.489 | at alpha= | 9 | deg
Re: | 8000000 |  |  | Cd Min: | 0.17869 | at alpha= | 18.5 | deg
Mach: | 0.25 |  |  | Cl=0 at alpha= | -0.00093809 | deg
|  |  |  | @ Cl=0.1, Cd= | 0.0047372
|  |  |  | @ Cl=0.4, Cd= | 0.0058163
|  |  |  | @ Cl=0.6, Cd= | 0.0061778
alpha (deg) | Cl | Cd | Cm | Cl/Cd
-18.5 | -0.9141 | 0.17535 | 0.0335 | -5.213
-18 | -1.0032 | 0.14565 | 0.0157 | -6.8877
-17.5 | -1.0606 | 0.12603 | 0.0042 | -8.4155
-17 | -1.1644 | 0.0999 | -0.0107 | -11.6557
-16.5 | -1.2723 | 0.07384 | -0.0267 | -17.2305
-16 | -1.3108 | 0.05937 | -0.036 | -22.0785
-15.5 | -1.3628 | 0.04433 | -0.0463 | -30.7422
-15 | -1.3888 | 0.03519 | -0.0502 | -39.4658
-14.5 | -1.4173 | 0.02811 | -0.049 | -50.4198
-14 | -1.4144 | 0.02477 | -0.0445 | -57.1013
-13.5 | -1.4294 | 0.02122 | -0.0353 | -67.361
-13 | -1.4199 | 0.01832 | -0.0277 | -77.5055
-12.5 | -1.3946 | 0.01627 | -0.0215 | -85.716
-12 | -1.3597 | 0.01484 | -0.0164 | -91.624
-11.5 | -1.3218 | 0.01362 | -0.0115 | -97.0485
-11 | -1.2811 | 0.01259 | -0.0071 | -101.7554
-10.5 | -1.2242 | 0.01162 | -0.0059 | -105.3528
-10 | -1.1633 | 0.01081 | -0.0056 | -107.6133
-9.5 | -1.1023 | 0.00997 | -0.0054 | -110.5617
-9 | -1.0398 | 0.00925 | -0.0056 | -112.4108
-8.5 | -0.9729 | 0.00865 | -0.0068 | -112.474
-8 | -0.9093 | 0.00817 | -0.0073 | -111.2974
-7.5 | -0.85 | 0.00761 | -0.007 | -111.6951
-6.5 | -0.715 | 0.00673 | -0.0102 | -106.2407
-6 | -0.6434 | 0.00632 | -0.0129 | -101.8038
-5.5 | -0.5884 | 0.00614 | -0.0118 | -95.8306
-5 | -0.5364 | 0.00605 | -0.0101 | -88.6612
-4.5 | -0.4846 | 0.00596 | -0.0085 | -81.3087
-4 | -0.4303 | 0.0059 | -0.0074 | -72.9322
-3.5 | -0.3761 | 0.00573 | -0.0065 | -65.637
-3 | -0.3222 | 0.00546 | -0.0055 | -59.011
-2.5 | -0.268 | 0.00523 | -0.0046 | -51.2428
-2 | -0.2149 | 0.00497 | -0.0036 | -43.2394
-1.5 | -0.1608 | 0.00485 | -0.0027 | -33.1546
-1 | -0.1063 | 0.00475 | -0.002 | -22.3789
-0.5 | -0.0532 | 0.00464 | -0.001 | -11.4655
0 | 0.0001 | 0.00449 | 0 | 0.022272
0.5 | 0.053 | 0.00464 | 0.001 | 11.4224
1 | 0.1062 | 0.00475 | 0.002 | 22.3579
1.5 | 0.1609 | 0.00486 | 0.0027 | 33.107
2 | 0.215 | 0.00496 | 0.0035 | 43.3468
2.5 | 0.268 | 0.00523 | 0.0046 | 51.2428
3 | 0.3221 | 0.00548 | 0.0055 | 58.7774
3.5 | 0.3759 | 0.00575 | 0.0065 | 65.3739
4 | 0.4304 | 0.0059 | 0.0074 | 72.9492
4.5 | 0.4847 | 0.00596 | 0.0085 | 81.3255
5 | 0.5366 | 0.00606 | 0.0101 | 88.5479
5.5 | 0.5885 | 0.00614 | 0.0118 | 95.8469
6 | 0.6433 | 0.00632 | 0.0129 | 101.788
6.5 | 0.7149 | 0.00673 | 0.0102 | 106.2259
7.5 | 0.85 | 0.00761 | 0.007 | 111.6951
8 | 0.9096 | 0.00816 | 0.0072 | 111.4706
8.5 | 0.9728 | 0.00865 | 0.0068 | 112.4624
9 | 1.0394 | 0.00924 | 0.0057 | 112.4892
9.5 | 1.1017 | 0.01001 | 0.0055 | 110.0599
10 | 1.1633 | 0.01078 | 0.0056 | 107.9128
10.5 | 1.2239 | 0.01162 | 0.006 | 105.327
11 | 1.281 | 0.01256 | 0.0071 | 101.9904
11.5 | 1.3212 | 0.01362 | 0.0116 | 97.0044
12 | 1.3593 | 0.01483 | 0.0164 | 91.6588
12.5 | 1.3935 | 0.01631 | 0.0217 | 85.4384
13 | 1.421 | 0.01825 | 0.0276 | 77.863
13.5 | 1.4251 | 0.02149 | 0.0357 | 66.3146
14 | 1.4156 | 0.0248 | 0.0442 | 57.0806
14.5 | 1.4176 | 0.02822 | 0.0488 | 50.2339
15 | 1.3915 | 0.03513 | 0.0499 | 39.61
15.5 | 1.3579 | 0.04521 | 0.0453 | 30.0354
16 | 1.3153 | 0.05909 | 0.0359 | 22.2593
16.5 | 1.26 | 0.07633 | 0.0244 | 16.5073
17 | 1.2166 | 0.09159 | 0.0157 | 13.2831
17.5 | 1.0786 | 0.12326 | -0.0029 | 8.7506
18 | 0.9965 | 0.14767 | -0.0175 | 6.7482
18.5 | 0.9048 | 0.17869 | -0.0358 | 5.0635

## 103. Re 8M Mach 0.50 (1)
BIGFOIL.COM POLAR EXPORT
raf27
RAF 27 |  |  |  | Cl Max: | 1.065 | at alpha= | 20 | deg
JavaFoil+Calcfoil stall+Eppler ext transition |  |  |  | L/D Max: | 95.436 | at alpha= | 6.5 | deg
Re: | 8000000 |  |  | Cd Min: | 0.00407 | at alpha= | 0 | deg
Mach: | 0.5 |  |  | Cl=0 at alpha= | 0 | deg
|  |  |  | @ Cl=0.1, Cd= | 0.0047561
|  |  |  | @ Cl=0.4, Cd= | 0.0055419
|  |  |  | @ Cl=0.6, Cd= | 0.075891
alpha (deg) | Cl | Cd | Cm | Cl/Cd
-20 | -1.051 | 0.16537 | 0.026 | -6.358
-19.5 | -1.047 | 0.12459 | 0.029 | -8.402
-19 | -1.017 | 0.12195 | 0.027 | -8.342
-18.5 | -0.985 | 0.12143 | 0.026 | -8.115
-18 | -0.951 | 0.12487 | 0.024 | -7.614
-17.5 | -0.923 | 0.1225 | 0.022 | -7.534
-17 | -0.895 | 0.12409 | 0.021 | -7.211
-16.5 | -0.874 | 0.12201 | 0.022 | -7.16
-16 | -0.849 | 0.11374 | 0.021 | -7.467
-15.5 | -0.824 | 0.10696 | 0.021 | -7.705
-15 | -0.794 | 0.10779 | 0.019 | -7.366
-14.5 | -0.767 | 0.10476 | 0.018 | -7.325
-14 | -0.74 | 0.10196 | 0.017 | -7.259
-13.5 | -0.712 | 0.09772 | 0.016 | -7.291
-13 | -0.687 | 0.09417 | 0.015 | -7.29
-12.5 | -0.661 | 0.09262 | 0.015 | -7.14
-12 | -0.636 | 0.08494 | 0.015 | -7.49
-11.5 | -0.609 | 0.07882 | 0.014 | -7.726
-11 | -0.585 | 0.07148 | 0.014 | -8.185
-10.5 | -0.562 | 0.06311 | 0.014 | -8.903
-10 | -0.559 | 0.04398 | 0.017 | -12.717
-9.5 | -0.572 | 0.02264 | 0.019 | -25.255
-9 | -0.476 | 0.0595 | 0.01 | -8.002
-8.5 | -0.601 | 0.05597 | 0.009 | -10.744
-8 | -0.888 | 0.00875 | 0.017 | -101.446
-7.5 | -0.873 | 0.00937 | 0.016 | -93.147
-7 | -0.841 | 0.00901 | 0.015 | -93.369
-6.5 | -0.799 | 0.00852 | 0.014 | -93.742
-6 | -0.75 | 0.00802 | 0.013 | -93.592
-5.5 | -0.697 | 0.00761 | 0.012 | -91.562
-5 | -0.64 | 0.00723 | 0.011 | -88.467
-4.5 | -0.581 | 0.00699 | 0.01 | -83.07
-4 | -0.519 | 0.00684 | 0.009 | -75.852
-3.5 | -0.456 | 0.00637 | 0.008 | -71.596
-3 | -0.393 | 0.00553 | 0.007 | -71.001
-2.5 | -0.328 | 0.00545 | 0.006 | -60.248
-2 | -0.263 | 0.00464 | 0.004 | -56.672
-1.5 | -0.198 | 0.00519 | 0.003 | -38.06
-1 | -0.132 | 0.00453 | 0.002 | -29.102
-0.5 | -0.066 | 0.00506 | 0.001 | -13.037
0 | 0 | 0.00407 | 0 | 0
0.5 | 0.066 | 0.00502 | -0.001 | 13.244
1 | 0.133 | 0.0045 | -0.002 | 29.557
1.5 | 0.199 | 0.00515 | -0.003 | 38.675
2 | 0.265 | 0.0046 | -0.004 | 57.582
2.5 | 0.331 | 0.0054 | -0.006 | 61.24
3 | 0.396 | 0.00549 | -0.007 | 72.118
3.5 | 0.46 | 0.00632 | -0.008 | 72.773
4 | 0.524 | 0.00679 | -0.009 | 77.095
4.5 | 0.585 | 0.00693 | -0.01 | 84.462
5 | 0.646 | 0.00717 | -0.011 | 89.984
5.5 | 0.703 | 0.00755 | -0.012 | 93.159
6 | 0.757 | 0.00795 | -0.013 | 95.252
6.5 | 0.806 | 0.00845 | -0.014 | 95.436
7 | 0.849 | 0.00896 | -0.015 | 94.759
7.5 | 0.881 | 0.0096 | -0.016 | 91.758
8 | 0.896 | 0.01042 | -0.017 | 86.002
8.5 | 0.601 | 0.05597 | -0.009 | 10.744
9 | 0.476 | 0.0595 | -0.01 | 8.002
9.5 | 0.572 | 0.02264 | -0.019 | 25.255
10 | 0.54 | 0.05645 | -0.014 | 9.571
10.5 | 0.561 | 0.06438 | -0.014 | 8.71
11 | 0.585 | 0.07101 | -0.014 | 8.237
11.5 | 0.609 | 0.07882 | -0.013 | 7.726
12 | 0.636 | 0.08494 | -0.014 | 7.49
12.5 | 0.661 | 0.09163 | -0.015 | 7.215
13 | 0.687 | 0.08862 | -0.015 | 7.749
13.5 | 0.714 | 0.09223 | -0.016 | 7.744
14 | 0.742 | 0.09511 | -0.018 | 7.802
14.5 | 0.768 | 0.10431 | -0.018 | 7.358
15 | 0.794 | 0.10848 | -0.019 | 7.322
15.5 | 0.824 | 0.10756 | -0.02 | 7.662
16 | 0.849 | 0.11387 | -0.021 | 7.458
16.5 | 0.873 | 0.12703 | -0.021 | 6.87
17 | 0.895 | 0.12408 | -0.021 | 7.212
17.5 | 0.92 | 0.12767 | -0.022 | 7.208
18 | 0.948 | 0.13348 | -0.023 | 7.1
18.5 | 0.983 | 0.12549 | -0.025 | 7.837
19 | 1.012 | 0.12709 | -0.026 | 7.963
19.5 | 1.041 | 0.13139 | -0.028 | 7.92
20 | 1.065 | 0.14101 | -0.028 | 7.551

## 104. Re 8M Mach 0.50 (2)
BIGFOIL.COM POLAR EXPORT
raf27
RAF 27 |  |  |  | Cl Max: | 0.953 | at alpha= | 8 | deg
XFOIL ncrit=9 |  |  |  | L/D Max: | 106.615 | at alpha= | 6.5 | deg
Re: | 8000000 |  |  | Cd Min: | 0.1308 | at alpha= | 13 | deg
Mach: | 0.5 |  |  | Cl=0 at alpha= | 0 | deg
|  |  |  | @ Cl=0.1, Cd= | 0.0048415
|  |  |  | @ Cl=0.4, Cd= | 0.0059309
|  |  |  | @ Cl=0.6, Cd= | 0.0064702
alpha (deg) | Cl | Cd | Cm | Cl/Cd
-13 | -0.7336 | 0.13049 | 0.0086 | -5.6219
-12.5 | -0.7427 | 0.11883 | 0.0027 | -6.2501
-12 | -0.749 | 0.10826 | -0.0026 | -6.9185
-11.5 | -0.7658 | 0.09635 | -0.009 | -7.9481
-11 | -0.7804 | 0.08515 | -0.015 | -9.165
-10.5 | -0.7991 | 0.0733 | -0.0217 | -10.9018
-10 | -0.8202 | 0.05972 | -0.0298 | -13.7341
-9.5 | -0.8423 | 0.04625 | -0.0418 | -18.2119
-9 | -0.8736 | 0.03588 | -0.0489 | -24.3478
-8.5 | -0.9135 | 0.02916 | -0.0449 | -31.3272
-8 | -0.9518 | 0.02351 | -0.0335 | -40.4849
-7.5 | -0.9502 | 0.01365 | -0.0292 | -69.6117
-7 | -0.9118 | 0.00926 | -0.0223 | -98.4665
-6.5 | -0.8319 | 0.00781 | -0.0209 | -106.5173
-6 | -0.736 | 0.00704 | -0.0234 | -104.5455
-5.5 | -0.6704 | 0.00674 | -0.0206 | -99.4659
-5 | -0.6107 | 0.00649 | -0.017 | -94.0986
-4.5 | -0.5494 | 0.00633 | -0.0142 | -86.793
-4 | -0.4877 | 0.00617 | -0.0119 | -79.0438
-3.5 | -0.4235 | 0.00602 | -0.0103 | -70.3488
-3 | -0.3621 | 0.00574 | -0.0086 | -63.0836
-2.5 | -0.3002 | 0.00552 | -0.0071 | -54.3841
-2 | -0.2413 | 0.00521 | -0.0053 | -46.3148
-1.5 | -0.1809 | 0.00502 | -0.0039 | -36.0359
-1 | -0.1195 | 0.00489 | -0.0027 | -24.4376
-0.5 | -0.0596 | 0.00475 | -0.0014 | -12.5474
0 | 0 | 0.00462 | 0 | 0
0.5 | 0.0594 | 0.00474 | 0.0014 | 12.5316
1 | 0.1194 | 0.00489 | 0.0027 | 24.4172
1.5 | 0.1809 | 0.00503 | 0.0039 | 35.9642
2 | 0.2415 | 0.0052 | 0.0052 | 46.4423
2.5 | 0.3002 | 0.00553 | 0.0071 | 54.2857
3 | 0.3617 | 0.00577 | 0.0086 | 62.6863
3.5 | 0.4236 | 0.00603 | 0.0103 | 70.2488
4 | 0.4878 | 0.00617 | 0.0119 | 79.06
4.5 | 0.5496 | 0.00633 | 0.0142 | 86.8246
5 | 0.6107 | 0.0065 | 0.017 | 93.9538
5.5 | 0.6705 | 0.00675 | 0.0205 | 99.3333
6 | 0.7367 | 0.00704 | 0.0233 | 104.6449
6.5 | 0.8316 | 0.0078 | 0.0209 | 106.6154
7 | 0.9115 | 0.00927 | 0.0224 | 98.3279
7.5 | 0.9501 | 0.01371 | 0.0292 | 69.2998
8 | 0.953 | 0.02348 | 0.0334 | 40.5877
8.5 | 0.914 | 0.02913 | 0.0449 | 31.3766
9 | 0.874 | 0.03591 | 0.0488 | 24.3386
9.5 | 0.8412 | 0.04654 | 0.0413 | 18.0748
10 | 0.82 | 0.05997 | 0.0294 | 13.6735
10.5 | 0.8013 | 0.07316 | 0.0216 | 10.9527
11 | 0.782 | 0.08514 | 0.0148 | 9.1849
11.5 | 0.7676 | 0.09632 | 0.0088 | 7.9693
12 | 0.7516 | 0.1081 | 0.0024 | 6.9528
12.5 | 0.7415 | 0.11943 | -0.0034 | 6.2087
13 | 0.7339 | 0.1308 | -0.0091 | 5.6109

## 105. Re 10M Mach 0.00 (1)
BIGFOIL.COM POLAR EXPORT
raf27
RAF 27 |  |  |  | Cl Max: | 1.058 | at alpha= | 11.5 | deg
JavaFoil+Calcfoil stall+Eppler ext transition |  |  |  | L/D Max: | 129.989 | at alpha= | 7.5 | deg
Re: | 10000000 |  |  | Cd Min: | 0.00446 | at alpha= | 1 | deg
Mach: | 0 |  |  | Cl=0 at alpha= | 0 | deg
|  |  |  | @ Cl=0.1, Cd= | 0.0044653
|  |  |  | @ Cl=0.4, Cd= | 0.00531
|  |  |  | @ Cl=0.6, Cd= | 0.00646
alpha (deg) | Cl | Cd | Cm | Cl/Cd
-16.5 | -0.727 | 0.11378 | 0.018 | -6.392
-16 | -0.755 | 0.10529 | 0.018 | -7.17
-15.5 | -0.778 | 0.10062 | 0.017 | -7.732
-15 | -0.802 | 0.09326 | 0.017 | -8.599
-14.5 | -0.826 | 0.08528 | 0.017 | -9.684
-14 | -0.861 | 0.06861 | 0.019 | -12.549
-13.5 | -0.957 | 0.02784 | 0.023 | -34.378
-13 | -0.98 | 0.02332 | 0.022 | -42.011
-12.5 | -1.024 | 0.01528 | 0.022 | -67.001
-12 | -1.046 | 0.01223 | 0.022 | -85.509
-11.5 | -1.048 | 0.00949 | 0.021 | -110.423
-11 | -1.039 | 0.00886 | 0.02 | -117.226
-10.5 | -1.023 | 0.0101 | 0.02 | -101.31
-10 | -1.003 | 0.00926 | 0.019 | -108.337
-9.5 | -0.977 | 0.00866 | 0.018 | -112.772
-9 | -0.945 | 0.00841 | 0.017 | -112.482
-8.5 | -0.909 | 0.00789 | 0.016 | -115.339
-8 | -0.869 | 0.00779 | 0.015 | -111.58
-7.5 | -0.822 | 0.00643 | 0.014 | -127.71
-7 | -0.772 | 0.00623 | 0.013 | -123.878
-6.5 | -0.721 | 0.00695 | 0.012 | -103.663
-6 | -0.669 | 0.00673 | 0.011 | -99.39
-5.5 | -0.616 | 0.00658 | 0.01 | -93.643
-5 | -0.562 | 0.0064 | 0.01 | -87.893
-4.5 | -0.508 | 0.00601 | 0.009 | -84.552
-4 | -0.453 | 0.00621 | 0.008 | -72.947
-3.5 | -0.397 | 0.00535 | 0.007 | -74.263
-3 | -0.341 | 0.00594 | 0.006 | -57.479
-2.5 | -0.285 | 0.0051 | 0.005 | -55.847
-2 | -0.228 | 0.00449 | 0.004 | -50.859
-1.5 | -0.171 | 0.00451 | 0.003 | -38.01
-1 | -0.114 | 0.00449 | 0.002 | -25.436
-0.5 | -0.057 | 0.00452 | 0.001 | -12.655
0 | 0 | 0.00489 | 0 | 0
0.5 | 0.058 | 0.00448 | -0.001 | 12.841
1 | 0.115 | 0.00446 | -0.002 | 25.783
1.5 | 0.173 | 0.00448 | -0.003 | 38.537
2 | 0.23 | 0.00446 | -0.004 | 51.583
2.5 | 0.287 | 0.00506 | -0.005 | 56.677
3 | 0.344 | 0.0059 | -0.006 | 58.307
3.5 | 0.4 | 0.00531 | -0.007 | 75.33
4 | 0.456 | 0.00616 | -0.008 | 74.042
4.5 | 0.512 | 0.00596 | -0.009 | 85.868
5 | 0.567 | 0.00635 | -0.01 | 89.268
5.5 | 0.621 | 0.00653 | -0.01 | 95.163
6 | 0.674 | 0.00667 | -0.011 | 101.046
6.5 | 0.727 | 0.00689 | -0.012 | 105.431
7 | 0.778 | 0.00617 | -0.013 | 126.032
7.5 | 0.828 | 0.00637 | -0.014 | 129.989
8 | 0.877 | 0.00771 | -0.015 | 113.635
8.5 | 0.917 | 0.0078 | -0.016 | 117.57
9 | 0.954 | 0.00832 | -0.017 | 114.675
9.5 | 0.985 | 0.00856 | -0.018 | 115.087
10 | 1.012 | 0.00915 | -0.019 | 110.629
10.5 | 1.033 | 0.00997 | -0.02 | 103.544
11 | 1.048 | 0.00874 | -0.021 | 119.941
11.5 | 1.058 | 0.00935 | -0.021 | 113.119
12 | 1.046 | 0.01223 | -0.022 | 85.509
12.5 | 1.024 | 0.01528 | -0.022 | 67.001
13 | 0.98 | 0.02332 | -0.022 | 42.011
13.5 | 0.957 | 0.02784 | -0.022 | 34.378
14 | 0.861 | 0.06861 | -0.019 | 12.549
14.5 | 0.826 | 0.08528 | -0.017 | 9.684
15 | 0.802 | 0.09326 | -0.017 | 8.599
15.5 | 0.778 | 0.10062 | -0.017 | 7.732
16 | 0.755 | 0.10529 | -0.018 | 7.17
16.5 | 0.727 | 0.11378 | -0.018 | 6.392

## 106. Re 10M Mach 0.00 (2)
BIGFOIL.COM POLAR EXPORT
raf27
RAF 27 |  |  |  | Cl Max: | 1.7088 | at alpha= | 19 | deg
XFOIL ncrit=9 |  |  |  | L/D Max: | 120.835 | at alpha= | 9.5 | deg
Re: | 10000000 |  |  | Cd Min: | 0.04203 | at alpha= | -20 | deg
Mach: | 0 |  |  | Cl=0 at alpha= | 0 | deg
|  |  |  | @ Cl=0.1, Cd= | 0.004765
|  |  |  | @ Cl=0.4, Cd= | 0.0056651
|  |  |  | @ Cl=0.6, Cd= | 0.0060053
alpha (deg) | Cl | Cd | Cm | Cl/Cd
-20 | -1.6961 | 0.04203 | -0.0398 | -40.3545
-19.5 | -1.7028 | 0.036 | -0.0413 | -47.3
-19 | -1.7048 | 0.03108 | -0.0413 | -54.852
-18.5 | -1.7043 | 0.02708 | -0.0398 | -62.9357
-18 | -1.6885 | 0.02479 | -0.0378 | -68.1121
-17.5 | -1.6791 | 0.02238 | -0.0341 | -75.0268
-17 | -1.6568 | 0.02104 | -0.0308 | -78.7452
-16.5 | -1.6414 | 0.01946 | -0.0258 | -84.3474
-16 | -1.6184 | 0.01845 | -0.0211 | -87.7182
-15.5 | -1.5853 | 0.01741 | -0.0182 | -91.0569
-14.5 | -1.5137 | 0.0155 | -0.0128 | -97.6581
-14 | -1.4776 | 0.01458 | -0.0098 | -101.3443
-13.5 | -1.4419 | 0.01365 | -0.0067 | -105.6337
-13 | -1.4035 | 0.01282 | -0.0039 | -109.4774
-12.5 | -1.3647 | 0.01208 | -0.001 | -112.9719
-12 | -1.3227 | 0.0114 | 0.0012 | -116.0263
-11.5 | -1.2669 | 0.01079 | 0.0006 | -117.4143
-11 | -1.2115 | 0.01025 | 0.0001 | -118.1951
-10.5 | -1.1554 | 0.00976 | -0.0005 | -118.3811
-10 | -1.0994 | 0.00917 | -0.001 | -119.8909
-9.5 | -1.042 | 0.0086 | -0.0019 | -121.1628
-9 | -0.9805 | 0.00816 | -0.0035 | -120.1593
-8.5 | -0.9211 | 0.00777 | -0.0046 | -118.5457
-8 | -0.8675 | 0.00735 | -0.0043 | -118.0272
-7.5 | -0.8072 | 0.00694 | -0.0056 | -116.3112
-7 | -0.7382 | 0.00657 | -0.0088 | -112.3592
-6.5 | -0.6732 | 0.00623 | -0.0111 | -108.0578
-6 | -0.6228 | 0.00607 | -0.0099 | -102.603
-5.5 | -0.5733 | 0.00592 | -0.0085 | -96.8412
-5 | -0.5228 | 0.00588 | -0.0074 | -88.9116
-4.5 | -0.4715 | 0.00579 | -0.0064 | -81.4335
-4 | -0.4182 | 0.00571 | -0.0059 | -73.2399
-3.5 | -0.3654 | 0.00556 | -0.0052 | -65.7194
-3 | -0.3132 | 0.00533 | -0.0045 | -58.7617
-2 | -0.209 | 0.00495 | -0.0029 | -42.2222
-1.5 | -0.1564 | 0.00482 | -0.0022 | -32.4481
-1 | -0.1033 | 0.00476 | -0.0017 | -21.7017
-0.5 | -0.051 | 0.0047 | -0.001 | -10.8511
0 | 0 | 0.00452 | 0 | 0
0.5 | 0.0509 | 0.00469 | 0.001 | 10.8529
1 | 0.1033 | 0.00477 | 0.0017 | 21.6562
1.5 | 0.1565 | 0.00482 | 0.0022 | 32.4689
2 | 0.2092 | 0.00495 | 0.0029 | 42.2626
2.5 | 0.2606 | 0.00518 | 0.0038 | 50.3089
3 | 0.313 | 0.00535 | 0.0045 | 58.5047
3.5 | 0.3653 | 0.00558 | 0.0052 | 65.4659
4 | 0.4183 | 0.00571 | 0.0058 | 73.2574
4.5 | 0.4716 | 0.00579 | 0.0064 | 81.4508
5 | 0.5229 | 0.00589 | 0.0074 | 88.7776
5.5 | 0.5735 | 0.00593 | 0.0085 | 96.7116
6 | 0.6228 | 0.00607 | 0.0099 | 102.603
6.5 | 0.6733 | 0.00623 | 0.0111 | 108.0738
7.5 | 0.8066 | 0.00694 | 0.0057 | 116.2248
8 | 0.8677 | 0.00733 | 0.0043 | 118.3765
8.5 | 0.9214 | 0.00778 | 0.0045 | 118.4319
9 | 0.9804 | 0.00816 | 0.0035 | 120.1471
9.5 | 1.0416 | 0.00862 | 0.0019 | 120.8353
10 | 1.0992 | 0.00915 | 0.0011 | 120.1311
10.5 | 1.1553 | 0.00975 | 0.0005 | 118.4923
11 | 1.2112 | 0.01024 | 0 | 118.2812
11.5 | 1.2666 | 0.01078 | -0.0005 | 117.4954
12 | 1.3225 | 0.0114 | -0.0012 | 116.0088
12.5 | 1.3639 | 0.01208 | 0.0012 | 112.9056
13 | 1.4027 | 0.01284 | 0.004 | 109.2445
13.5 | 1.4413 | 0.01365 | 0.0068 | 105.5897
14 | 1.4772 | 0.01458 | 0.0099 | 101.3169
14.5 | 1.5134 | 0.01554 | 0.0128 | 97.3874
15.5 | 1.5869 | 0.01735 | 0.0179 | 91.464
16 | 1.6184 | 0.01853 | 0.021 | 87.3394
16.5 | 1.6415 | 0.01955 | 0.0257 | 83.9642
17 | 1.6619 | 0.02085 | 0.03 | 79.7074
17.5 | 1.6814 | 0.02236 | 0.0337 | 75.1968
18 | 1.6948 | 0.02449 | 0.0371 | 69.2038
18.5 | 1.7065 | 0.02709 | 0.0394 | 62.9937
19 | 1.7088 | 0.03093 | 0.0409 | 55.2473
19.5 | 1.7082 | 0.03569 | 0.0409 | 47.8621
20 | 1.7001 | 0.04187 | 0.0393 | 40.6043

## 107. Re 10M Mach 0.10 (1)
BIGFOIL.COM POLAR EXPORT
raf27
RAF 27 |  |  |  | Cl Max: | 1.05 | at alpha= | 11.5 | deg
JavaFoil+Calcfoil stall+Eppler ext transition |  |  |  | L/D Max: | 128.709 | at alpha= | 7.5 | deg
Re: | 10000000 |  |  | Cd Min: | 0.00444 | at alpha= | 1 | deg
Mach: | 0.1 |  |  | Cl=0 at alpha= | 0 | deg
|  |  |  | @ Cl=0.1, Cd= | 0.0044593
|  |  |  | @ Cl=0.4, Cd= | 0.0053196
|  |  |  | @ Cl=0.6, Cd= | 0.0064611
alpha (deg) | Cl | Cd | Cm | Cl/Cd
-16.5 | -0.683 | 0.11876 | 0.017 | -5.753
-16 | -0.713 | 0.11132 | 0.017 | -6.401
-15.5 | -0.742 | 0.10431 | 0.017 | -7.109
-15 | -0.768 | 0.09755 | 0.017 | -7.874
-14.5 | -0.806 | 0.08058 | 0.018 | -10.005
-14 | -0.825 | 0.0781 | 0.018 | -10.562
-13.5 | -0.859 | 0.06356 | 0.019 | -13.522
-13 | -0.929 | 0.03461 | 0.021 | -26.828
-12.5 | -0.99 | 0.01876 | 0.022 | -52.787
-12 | -1.025 | 0.01347 | 0.022 | -76.113
-11.5 | -1.041 | 0.00964 | 0.021 | -107.917
-11 | -1.034 | 0.00919 | 0.021 | -112.493
-10.5 | -1.021 | 0.01026 | 0.02 | -99.505
-10 | -1.002 | 0.00938 | 0.019 | -106.821
-9.5 | -0.978 | 0.00868 | 0.018 | -112.59
-9 | -0.947 | 0.0085 | 0.017 | -111.494
-8.5 | -0.912 | 0.00788 | 0.016 | -115.706
-8 | -0.872 | 0.00787 | 0.015 | -110.856
-7.5 | -0.825 | 0.00652 | 0.014 | -126.438
-7 | -0.775 | 0.00621 | 0.013 | -124.854
-6.5 | -0.724 | 0.00694 | 0.012 | -104.375
-6 | -0.672 | 0.00672 | 0.011 | -100.078
-5.5 | -0.619 | 0.00656 | 0.01 | -94.306
-5 | -0.565 | 0.00645 | 0.01 | -87.568
-4.5 | -0.51 | 0.00612 | 0.009 | -83.438
-4 | -0.455 | 0.00619 | 0.008 | -73.463
-3.5 | -0.399 | 0.00534 | 0.007 | -74.825
-3 | -0.343 | 0.00589 | 0.006 | -58.199
-2.5 | -0.286 | 0.00504 | 0.005 | -56.791
-2 | -0.229 | 0.00454 | 0.004 | -50.488
-1.5 | -0.172 | 0.00449 | 0.003 | -38.39
-1 | -0.115 | 0.00447 | 0.002 | -25.729
-0.5 | -0.057 | 0.00454 | 0.001 | -12.65
0 | 0 | 0.00485 | 0 | 0
0.5 | 0.058 | 0.00451 | -0.001 | 12.837
1 | 0.116 | 0.00444 | -0.002 | 26.085
1.5 | 0.173 | 0.00446 | -0.003 | 38.927
2 | 0.231 | 0.00451 | -0.004 | 51.208
2.5 | 0.288 | 0.005 | -0.005 | 57.64
3 | 0.346 | 0.00585 | -0.006 | 59.047
3.5 | 0.402 | 0.0053 | -0.007 | 75.909
4 | 0.459 | 0.00615 | -0.008 | 74.566
4.5 | 0.514 | 0.00607 | -0.009 | 84.743
5 | 0.57 | 0.0064 | -0.01 | 88.95
5.5 | 0.624 | 0.00651 | -0.011 | 95.838
6 | 0.677 | 0.00666 | -0.011 | 101.748
6.5 | 0.73 | 0.00688 | -0.012 | 106.158
7 | 0.781 | 0.00615 | -0.013 | 127.03
7.5 | 0.831 | 0.00646 | -0.014 | 128.709
8 | 0.88 | 0.00779 | -0.015 | 112.913
8.5 | 0.92 | 0.0078 | -0.016 | 117.945
9 | 0.956 | 0.00841 | -0.017 | 113.682
9.5 | 0.986 | 0.00858 | -0.018 | 114.898
10 | 1.011 | 0.00927 | -0.019 | 109.092
10.5 | 1.031 | 0.01013 | -0.02 | 101.705
11 | 1.044 | 0.00906 | -0.021 | 115.138
11.5 | 1.05 | 0.0095 | -0.022 | 110.557
12 | 1.025 | 0.01347 | -0.022 | 76.113
12.5 | 0.99 | 0.01876 | -0.022 | 52.787
13 | 0.929 | 0.03461 | -0.021 | 26.828
13.5 | 0.859 | 0.06356 | -0.019 | 13.522
14 | 0.825 | 0.0781 | -0.017 | 10.562
14.5 | 0.806 | 0.08058 | -0.018 | 10.005
15 | 0.768 | 0.09755 | -0.016 | 7.874
15.5 | 0.742 | 0.10431 | -0.017 | 7.109
16 | 0.713 | 0.11132 | -0.017 | 6.401
16.5 | 0.683 | 0.11876 | -0.017 | 5.753

## 108. Re 10M Mach 0.10 (2)
BIGFOIL.COM POLAR EXPORT
raf27
RAF 27 |  |  |  | Cl Max: | 1.6795 | at alpha= | 18.5 | deg
XFOIL ncrit=9 |  |  |  | L/D Max: | 120.08 | at alpha= | 9.5 | deg
Re: | 10000000 |  |  | Cd Min: | 0.05638 | at alpha= | -20 | deg
Mach: | 0.1 |  |  | Cl=0 at alpha= | 0 | deg
|  |  |  | @ Cl=0.1, Cd= | 0.0047649
|  |  |  | @ Cl=0.4, Cd= | 0.0056698
|  |  |  | @ Cl=0.6, Cd= | 0.0060099
alpha (deg) | Cl | Cd | Cm | Cl/Cd
-20 | -1.6163 | 0.05638 | -0.0354 | -28.668
-19.5 | -1.6551 | 0.04484 | -0.0412 | -36.9112
-19 | -1.6732 | 0.03707 | -0.0436 | -45.1362
-18.5 | -1.679 | 0.03155 | -0.044 | -53.2171
-18 | -1.6731 | 0.02783 | -0.0428 | -60.1186
-17.5 | -1.6693 | 0.02452 | -0.0399 | -68.0791
-17 | -1.6508 | 0.02266 | -0.0367 | -72.8508
-16.5 | -1.639 | 0.02063 | -0.0318 | -79.4474
-16 | -1.6177 | 0.01938 | -0.0271 | -83.4727
-15.5 | -1.5923 | 0.01824 | -0.0225 | -87.2971
-15 | -1.5592 | 0.01709 | -0.0191 | -91.2346
-14 | -1.4836 | 0.01531 | -0.0135 | -96.904
-13.5 | -1.4497 | 0.0142 | -0.0097 | -102.0915
-13 | -1.4118 | 0.01329 | -0.0065 | -106.2302
-12.5 | -1.3729 | 0.01246 | -0.0034 | -110.1846
-12 | -1.3333 | 0.0117 | -0.0004 | -113.9573
-11.5 | -1.2776 | 0.01101 | -0.0007 | -116.04
-11 | -1.2216 | 0.01041 | -0.0011 | -117.3487
-10 | -1.1078 | 0.00932 | -0.0019 | -118.8627
-9.5 | -1.05 | 0.00871 | -0.0026 | -120.5511
-9 | -0.988 | 0.00824 | -0.0041 | -119.9029
-8.5 | -0.9275 | 0.00783 | -0.0052 | -118.4547
-8 | -0.8734 | 0.00741 | -0.0049 | -117.8677
-6.5 | -0.6774 | 0.00626 | -0.0115 | -108.2109
-6 | -0.6265 | 0.00608 | -0.0103 | -103.0428
-5.5 | -0.5767 | 0.00594 | -0.0088 | -97.0875
-5 | -0.5258 | 0.00589 | -0.0076 | -89.2699
-4.5 | -0.4742 | 0.0058 | -0.0066 | -81.7586
-4 | -0.4205 | 0.00572 | -0.006 | -73.514
-3.5 | -0.3673 | 0.00558 | -0.0054 | -65.8244
-3 | -0.3148 | 0.00534 | -0.0046 | -58.9513
-2.5 | -0.262 | 0.00519 | -0.0038 | -50.4817
-2 | -0.2101 | 0.00495 | -0.003 | -42.4444
-1.5 | -0.1573 | 0.00482 | -0.0023 | -32.6349
-1 | -0.1039 | 0.00476 | -0.0017 | -21.8277
-0.5 | -0.0513 | 0.0047 | -0.001 | -10.9149
0 | 0 | 0.00452 | 0 | 0
0.5 | 0.0511 | 0.0047 | 0.001 | 10.8723
1 | 0.1038 | 0.00477 | 0.0017 | 21.761
1.5 | 0.1573 | 0.00483 | 0.0023 | 32.5673
2 | 0.2103 | 0.00496 | 0.0029 | 42.3992
2.5 | 0.2619 | 0.00519 | 0.0039 | 50.4624
3 | 0.3146 | 0.00536 | 0.0046 | 58.694
3.5 | 0.3672 | 0.00559 | 0.0054 | 65.6887
4 | 0.4206 | 0.00572 | 0.006 | 73.5315
4.5 | 0.4743 | 0.0058 | 0.0066 | 81.7759
5 | 0.5259 | 0.0059 | 0.0076 | 89.1356
5.5 | 0.5769 | 0.00594 | 0.0088 | 97.1212
6 | 0.6265 | 0.00609 | 0.0102 | 102.8736
6.5 | 0.6775 | 0.00626 | 0.0114 | 108.2268
7.5 | 0.8122 | 0.00698 | 0.0061 | 116.361
8 | 0.8736 | 0.0074 | 0.0048 | 118.0541
8.5 | 0.9279 | 0.00784 | 0.0051 | 118.3546
9 | 0.9879 | 0.00823 | 0.0041 | 120.0365
9.5 | 1.0495 | 0.00874 | 0.0027 | 120.0801
10 | 1.1076 | 0.00931 | 0.002 | 118.9689
11.5 | 1.2773 | 0.01101 | 0.0008 | 116.0127
12 | 1.3327 | 0.0117 | 0.0005 | 113.906
12.5 | 1.3721 | 0.01247 | 0.0036 | 110.0321
13 | 1.4111 | 0.0133 | 0.0067 | 106.0977
13.5 | 1.449 | 0.01421 | 0.0099 | 101.9704
14 | 1.4836 | 0.0153 | 0.0135 | 96.9673
14.5 | 1.5224 | 0.01616 | 0.0162 | 94.2079
15 | 1.5585 | 0.0172 | 0.0192 | 90.6105
15.5 | 1.5942 | 0.01817 | 0.0221 | 87.738
16 | 1.6172 | 0.0195 | 0.027 | 82.9333
16.5 | 1.639 | 0.02073 | 0.0317 | 79.0642
17 | 1.6569 | 0.0224 | 0.0359 | 73.9688
17.5 | 1.6715 | 0.02451 | 0.0395 | 68.1967
18 | 1.6793 | 0.0275 | 0.0422 | 61.0655
18.5 | 1.6795 | 0.03173 | 0.0435 | 52.931
19 | 1.6769 | 0.03695 | 0.0432 | 45.3829
19.5 | 1.6608 | 0.04447 | 0.0408 | 37.3465
20 | 1.6284 | 0.05509 | 0.0357 | 29.5589

## 109. Re 10M Mach 0.25 (1)
BIGFOIL.COM POLAR EXPORT
raf27
RAF 27 |  |  |  | Cl Max: | 1.005 | at alpha= | 10.5 | deg
JavaFoil+Calcfoil stall+Eppler ext transition |  |  |  | L/D Max: | 129.77 | at alpha= | 7.5 | deg
Re: | 10000000 |  |  | Cd Min: | 0.00444 | at alpha= | 1.5 | deg
Mach: | 0.25 |  |  | Cl=0 at alpha= | 0 | deg
|  |  |  | @ Cl=0.1, Cd= | 0.004469
|  |  |  | @ Cl=0.4, Cd= | 0.0054291
|  |  |  | @ Cl=0.6, Cd= | 0.12749
alpha (deg) | Cl | Cd | Cm | Cl/Cd
-15.5 | -0.421 | 0.12749 | 0.014 | -3.303
-15 | -0.488 | 0.11808 | 0.014 | -4.136
-14.5 | -0.552 | 0.10686 | 0.014 | -5.163
-14 | -0.61 | 0.09793 | 0.014 | -6.234
-13.5 | -0.663 | 0.09045 | 0.014 | -7.334
-13 | -0.711 | 0.08269 | 0.015 | -8.604
-12.5 | -0.754 | 0.07452 | 0.015 | -10.119
-12 | -0.822 | 0.04858 | 0.018 | -16.93
-11.5 | -0.948 | 0.01534 | 0.021 | -61.791
-11 | -0.977 | 0.01299 | 0.021 | -75.177
-10.5 | -0.995 | 0.01118 | 0.02 | -88.98
-10 | -0.991 | 0.01022 | 0.019 | -96.933
-9.5 | -0.977 | 0.00929 | 0.018 | -105.215
-9 | -0.955 | 0.00895 | 0.017 | -106.708
-8.5 | -0.925 | 0.00826 | 0.017 | -111.958
-8 | -0.888 | 0.00813 | 0.016 | -109.207
-7.5 | -0.841 | 0.0066 | 0.015 | -127.401
-7 | -0.792 | 0.00747 | 0.014 | -106.047
-6.5 | -0.741 | 0.0072 | 0.013 | -102.919
-6 | -0.688 | 0.00687 | 0.012 | -100.222
-5.5 | -0.634 | 0.0067 | 0.011 | -94.746
-5 | -0.58 | 0.00655 | 0.01 | -88.423
-4.5 | -0.524 | 0.00618 | 0.009 | -84.695
-4 | -0.467 | 0.00626 | 0.008 | -74.617
-3.5 | -0.41 | 0.00531 | 0.007 | -77.183
-3 | -0.352 | 0.00603 | 0.006 | -58.429
-2.5 | -0.294 | 0.00508 | 0.005 | -57.893
-2 | -0.236 | 0.00447 | 0.004 | -52.697
-1.5 | -0.177 | 0.00447 | 0.003 | -39.577
-1 | -0.118 | 0.00448 | 0.002 | -26.32
-0.5 | -0.059 | 0.00455 | 0.001 | -12.979
0 | 0 | 0.0049 | 0 | 0
0.5 | 0.059 | 0.00451 | -0.001 | 13.181
1 | 0.119 | 0.00445 | -0.002 | 26.703
1.5 | 0.178 | 0.00444 | -0.003 | 40.161
2 | 0.237 | 0.00444 | -0.004 | 53.489
2.5 | 0.296 | 0.00504 | -0.005 | 58.799
3 | 0.355 | 0.00598 | -0.006 | 59.311
3.5 | 0.413 | 0.00527 | -0.007 | 78.353
4 | 0.471 | 0.00621 | -0.008 | 75.785
4.5 | 0.528 | 0.00613 | -0.009 | 86.076
5 | 0.584 | 0.0065 | -0.01 | 89.874
5.5 | 0.64 | 0.00664 | -0.011 | 96.341
6 | 0.694 | 0.00681 | -0.012 | 101.953
6.5 | 0.747 | 0.00713 | -0.013 | 104.735
7 | 0.798 | 0.0074 | -0.014 | 107.958
7.5 | 0.848 | 0.00654 | -0.015 | 129.77
8 | 0.896 | 0.00805 | -0.016 | 111.274
8.5 | 0.933 | 0.00817 | -0.017 | 114.179
9 | 0.963 | 0.00885 | -0.017 | 108.846
9.5 | 0.986 | 0.00918 | -0.018 | 107.423
10 | 1 | 0.0101 | -0.019 | 99.041
10.5 | 1.005 | 0.01104 | -0.02 | 91.01
11 | 0.977 | 0.01299 | -0.021 | 75.177
11.5 | 0.948 | 0.01534 | -0.021 | 61.791
12 | 0.822 | 0.04858 | -0.018 | 16.93
12.5 | 0.754 | 0.07452 | -0.015 | 10.119
13 | 0.711 | 0.08269 | -0.014 | 8.604
13.5 | 0.663 | 0.09045 | -0.014 | 7.334
14 | 0.61 | 0.09793 | -0.014 | 6.234
14.5 | 0.552 | 0.10686 | -0.014 | 5.163
15 | 0.488 | 0.11808 | -0.014 | 4.136
15.5 | 0.421 | 0.12749 | -0.014 | 3.303

## 110. Re 10M Mach 0.25 (2)
BIGFOIL.COM POLAR EXPORT
raf27
RAF 27 |  |  |  | Cl Max: | 1.4707 | at alpha= | 14.5 | deg
XFOIL ncrit=9 |  |  |  | L/D Max: | 117.57 | at alpha= | 8.5 | deg
Re: | 10000000 |  |  | Cd Min: | 0.20918 | at alpha= | -19.5 | deg
Mach: | 0.25 |  |  | Cl=0 at alpha= | -0.00094518 | deg
|  |  |  | @ Cl=0.1, Cd= | 0.0047751
|  |  |  | @ Cl=0.4, Cd= | 0.0056974
|  |  |  | @ Cl=0.6, Cd= | 0.0060858
alpha (deg) | Cl | Cd | Cm | Cl/Cd
-19.5 | -0.875 | 0.20918 | 0.0529 | -4.183
-19 | -0.9074 | 0.1879 | 0.041 | -4.8292
-18 | -1.0483 | 0.13712 | 0.0105 | -7.6451
-17.5 | -1.2377 | 0.09594 | -0.0147 | -12.9008
-17 | -1.29 | 0.07948 | -0.0243 | -16.2305
-16.5 | -1.3486 | 0.06201 | -0.0356 | -21.7481
-16 | -1.3824 | 0.04923 | -0.0441 | -28.0804
-15.5 | -1.4255 | 0.03732 | -0.0506 | -38.1967
-15 | -1.4478 | 0.03007 | -0.0511 | -48.1477
-14.5 | -1.4704 | 0.02468 | -0.0466 | -59.5786
-14 | -1.466 | 0.02196 | -0.04 | -66.7577
-13.5 | -1.4595 | 0.01953 | -0.0318 | -74.7312
-13 | -1.4355 | 0.01739 | -0.0258 | -82.5474
-12.5 | -1.4042 | 0.01581 | -0.0201 | -88.8172
-12 | -1.3745 | 0.01397 | -0.0142 | -98.3894
-11.5 | -1.3358 | 0.01283 | -0.0093 | -104.1154
-11 | -1.277 | 0.01176 | -0.0085 | -108.5884
-10.5 | -1.2174 | 0.01087 | -0.0078 | -111.9963
-10 | -1.1565 | 0.01014 | -0.0074 | -114.0533
-9.5 | -1.0945 | 0.00948 | -0.0073 | -115.4536
-9 | -1.0297 | 0.00878 | -0.008 | -117.2779
-8.5 | -0.9622 | 0.00819 | -0.0093 | -117.4847
-8 | -0.9072 | 0.00775 | -0.0079 | -117.0581
-7.5 | -0.8439 | 0.00727 | -0.0084 | -116.0798
-7 | -0.7709 | 0.00682 | -0.0113 | -113.0352
-6.5 | -0.7004 | 0.00641 | -0.0136 | -109.2668
-6 | -0.6467 | 0.00623 | -0.0122 | -103.8042
-5.5 | -0.5951 | 0.00606 | -0.0104 | -98.2013
-5 | -0.5425 | 0.00596 | -0.0089 | -91.0235
-4.5 | -0.4889 | 0.00587 | -0.0076 | -83.2879
-4 | -0.4334 | 0.00577 | -0.0069 | -75.1127
-3.5 | -0.3781 | 0.00564 | -0.0061 | -67.039
-3 | -0.324 | 0.00538 | -0.0051 | -60.223
-2.5 | -0.2693 | 0.00525 | -0.0043 | -51.2952
-1.5 | -0.1618 | 0.00485 | -0.0025 | -33.3608
-1 | -0.1068 | 0.00477 | -0.0019 | -22.3899
-0.5 | -0.0528 | 0.00472 | -0.001 | -11.1864
0 | 0.0001 | 0.00453 | 0 | 0.022075
0.5 | 0.0526 | 0.00471 | 0.0011 | 11.1677
1.5 | 0.1619 | 0.00486 | 0.0025 | 33.3128
2.5 | 0.2693 | 0.00525 | 0.0043 | 51.2952
3 | 0.3241 | 0.00539 | 0.0051 | 60.1299
3.5 | 0.3781 | 0.00565 | 0.0061 | 66.9204
4 | 0.4335 | 0.00577 | 0.0068 | 75.13
4.5 | 0.489 | 0.00587 | 0.0076 | 83.3049
5 | 0.5427 | 0.00596 | 0.0088 | 91.057
5.5 | 0.5952 | 0.00607 | 0.0104 | 98.056
6 | 0.6467 | 0.00624 | 0.0122 | 103.6378
6.5 | 0.7006 | 0.00641 | 0.0136 | 109.298
7 | 0.7707 | 0.00682 | 0.0113 | 113.0059
7.5 | 0.8433 | 0.00726 | 0.0086 | 116.157
8 | 0.9073 | 0.00774 | 0.0079 | 117.2222
8.5 | 0.9629 | 0.00819 | 0.0091 | 117.5702
9 | 1.0296 | 0.00878 | 0.008 | 117.2665
9.5 | 1.094 | 0.00949 | 0.0074 | 115.2792
10 | 1.1564 | 0.01012 | 0.0074 | 114.2688
10.5 | 1.2173 | 0.01088 | 0.0078 | 111.8842
11 | 1.277 | 0.01175 | 0.0085 | 108.6809
11.5 | 1.335 | 0.01284 | 0.0094 | 103.972
12 | 1.3739 | 0.01397 | 0.0143 | 98.3465
12.5 | 1.4053 | 0.01569 | 0.02 | 89.5666
13 | 1.4341 | 0.01748 | 0.0259 | 82.0423
13.5 | 1.4611 | 0.01946 | 0.0316 | 75.0822
14 | 1.4671 | 0.02198 | 0.0398 | 66.747
14.5 | 1.4707 | 0.02477 | 0.0464 | 59.3742
15 | 1.4503 | 0.03003 | 0.0508 | 48.295
15.5 | 1.4205 | 0.03806 | 0.0499 | 37.3226
16 | 1.3876 | 0.04886 | 0.044 | 28.3995
16.5 | 1.3419 | 0.06345 | 0.0341 | 21.1489
17 | 1.3112 | 0.07654 | 0.026 | 17.1309
17.5 | 1.2404 | 0.09598 | 0.0143 | 12.9235
18 | 1.1187 | 0.12454 | -0.0028 | 8.9827
18.5 | 0.9514 | 0.16735 | -0.0294 | 5.6851
19 | 0.9091 | 0.1883 | -0.0416 | 4.8279
19.5 | 0.8904 | 0.20495 | -0.051 | 4.3445

## 111. Re 10M Mach 0.50 (1)
BIGFOIL.COM POLAR EXPORT
raf27
RAF 27 |  |  |  | Cl Max: | 1.067 | at alpha= | 20 | deg
JavaFoil+Calcfoil stall+Eppler ext transition |  |  |  | L/D Max: | 98.675 | at alpha= | 6 | deg
Re: | 10000000 |  |  | Cd Min: | 0.0041 | at alpha= | 0.5 | deg
Mach: | 0.5 |  |  | Cl=0 at alpha= | 0 | deg
|  |  |  | @ Cl=0.1, Cd= | 0.0044045
|  |  |  | @ Cl=0.4, Cd= | 0.0054269
|  |  |  | @ Cl=0.6, Cd= | 0.074193
alpha (deg) | Cl | Cd | Cm | Cl/Cd
-20 | -1.05 | 0.16774 | 0.026 | -6.262
-19.5 | -1.051 | 0.11915 | 0.029 | -8.82
-19 | -1.023 | 0.11473 | 0.028 | -8.921
-18.5 | -0.993 | 0.11402 | 0.027 | -8.712
-18 | -0.96 | 0.11523 | 0.025 | -8.333
-17.5 | -0.925 | 0.11793 | 0.023 | -7.847
-17 | -0.895 | 0.12156 | 0.021 | -7.364
-16.5 | -0.875 | 0.11948 | 0.022 | -7.319
-16 | -0.851 | 0.11083 | 0.022 | -7.679
-15.5 | -0.827 | 0.10377 | 0.021 | -7.966
-15 | -0.795 | 0.10679 | 0.019 | -7.449
-14.5 | -0.768 | 0.10171 | 0.018 | -7.55
-14 | -0.741 | 0.09843 | 0.017 | -7.527
-13.5 | -0.713 | 0.09548 | 0.016 | -7.47
-13 | -0.687 | 0.09148 | 0.015 | -7.506
-12.5 | -0.662 | 0.09235 | 0.015 | -7.164
-12 | -0.637 | 0.08185 | 0.015 | -7.783
-11.5 | -0.61 | 0.07721 | 0.014 | -7.903
-11 | -0.587 | 0.06911 | 0.014 | -8.49
-10.5 | -0.564 | 0.06167 | 0.014 | -9.148
-10 | -0.6 | 0.024 | 0.02 | -25.017
-9.5 | -0.595 | 0.01573 | 0.02 | -37.822
-9 | -0.476 | 0.06017 | 0.01 | -7.913
-8.5 | -0.602 | 0.05491 | 0.01 | -10.966
-8 | -0.888 | 0.00848 | 0.017 | -104.73
-7.5 | -0.873 | 0.00899 | 0.016 | -97.147
-7 | -0.841 | 0.00841 | 0.015 | -99.97
-6.5 | -0.799 | 0.00825 | 0.014 | -96.807
-6 | -0.75 | 0.00774 | 0.013 | -96.946
-5.5 | -0.697 | 0.00739 | 0.012 | -94.279
-5 | -0.64 | 0.00717 | 0.011 | -89.293
-4.5 | -0.581 | 0.0069 | 0.01 | -84.193
-4 | -0.519 | 0.00671 | 0.009 | -77.427
-3.5 | -0.456 | 0.00648 | 0.008 | -70.456
-3 | -0.393 | 0.0054 | 0.007 | -72.741
-2.5 | -0.328 | 0.00529 | 0.006 | -62.039
-2 | -0.263 | 0.00456 | 0.004 | -57.76
-1.5 | -0.198 | 0.00455 | 0.003 | -43.391
-1 | -0.132 | 0.00474 | 0.002 | -27.821
-0.5 | -0.066 | 0.00414 | 0.001 | -15.935
0 | 0 | 0.005 | 0 | 0
0.5 | 0.066 | 0.0041 | -0.001 | 16.192
1 | 0.133 | 0.0047 | -0.002 | 28.28
1.5 | 0.199 | 0.00452 | -0.003 | 44.073
2 | 0.265 | 0.00452 | -0.004 | 58.685
2.5 | 0.331 | 0.00525 | -0.006 | 63.062
3 | 0.396 | 0.00536 | -0.007 | 73.885
3.5 | 0.46 | 0.00643 | -0.008 | 71.591
4 | 0.524 | 0.00665 | -0.009 | 78.692
4.5 | 0.585 | 0.00684 | -0.01 | 85.596
5 | 0.646 | 0.00711 | -0.011 | 90.814
5.5 | 0.703 | 0.00733 | -0.012 | 95.928
6 | 0.757 | 0.00767 | -0.013 | 98.675
6.5 | 0.806 | 0.00818 | -0.014 | 98.563
7 | 0.849 | 0.00868 | -0.015 | 97.766
7.5 | 0.881 | 0.00919 | -0.016 | 95.86
8 | 0.896 | 0.01002 | -0.017 | 89.475
8.5 | 0.602 | 0.05491 | -0.01 | 10.966
9 | 0.476 | 0.06017 | -0.01 | 7.913
9.5 | 0.595 | 0.01573 | -0.02 | 37.822
10 | 0.561 | 0.04303 | -0.017 | 13.029
10.5 | 0.563 | 0.06254 | -0.014 | 9.003
11 | 0.586 | 0.06997 | -0.014 | 8.379
11.5 | 0.61 | 0.07721 | -0.014 | 7.903
12 | 0.637 | 0.08185 | -0.015 | 7.783
12.5 | 0.662 | 0.09084 | -0.015 | 7.282
13 | 0.687 | 0.0864 | -0.015 | 7.955
13.5 | 0.715 | 0.08971 | -0.017 | 7.975
14 | 0.743 | 0.09291 | -0.018 | 8
14.5 | 0.768 | 0.10157 | -0.018 | 7.562
15 | 0.796 | 0.10665 | -0.019 | 7.461
15.5 | 0.826 | 0.10501 | -0.021 | 7.864
16 | 0.851 | 0.11093 | -0.021 | 7.672
16.5 | 0.873 | 0.12531 | -0.021 | 6.969
17 | 0.895 | 0.12155 | -0.021 | 7.364
17.5 | 0.921 | 0.12522 | -0.022 | 7.356
18 | 0.95 | 0.12922 | -0.023 | 7.348
18.5 | 0.99 | 0.11732 | -0.026 | 8.439
19 | 1.017 | 0.12148 | -0.027 | 8.375
19.5 | 1.045 | 0.12518 | -0.028 | 8.351
20 | 1.067 | 0.13652 | -0.028 | 7.816

## 112. Re 10M Mach 0.50 (2)
BIGFOIL.COM POLAR EXPORT
raf27
RAF 27 |  |  |  | Cl Max: | 0.9546 | at alpha= | 8 | deg
XFOIL ncrit=9 |  |  |  | L/D Max: | 111.429 | at alpha= | 6.5 | deg
Re: | 10000000 |  |  | Cd Min: | 0.12924 | at alpha= | 13 | deg
Mach: | 0.5 |  |  | Cl=0 at alpha= | 0 | deg
|  |  |  | @ Cl=0.1, Cd= | 0.0048476
|  |  |  | @ Cl=0.4, Cd= | 0.0058109
|  |  |  | @ Cl=0.6, Cd= | 0.0063258
alpha (deg) | Cl | Cd | Cm | Cl/Cd
-12.5 | -0.7561 | 0.11657 | 0.0014 | -6.4862
-12 | -0.7658 | 0.1056 | -0.0043 | -7.2519
-11.5 | -0.7816 | 0.09397 | -0.0106 | -8.3175
-11 | -0.7959 | 0.0829 | -0.0166 | -9.6007
-10.5 | -0.8139 | 0.07106 | -0.0231 | -11.4537
-10 | -0.8335 | 0.05755 | -0.0317 | -14.4831
-9.5 | -0.8558 | 0.04449 | -0.0435 | -19.2358
-9 | -0.8873 | 0.03469 | -0.0495 | -25.578
-8.5 | -0.9278 | 0.0285 | -0.0439 | -32.5544
-8 | -0.9534 | 0.02131 | -0.0361 | -44.7396
-7.5 | -0.9543 | 0.01274 | -0.0293 | -74.9058
-7 | -0.9034 | 0.00849 | -0.0242 | -106.4075
-6.5 | -0.8105 | 0.00728 | -0.0253 | -111.3324
-6 | -0.7388 | 0.0069 | -0.023 | -107.0725
-5.5 | -0.6793 | 0.0066 | -0.0189 | -102.9242
-5 | -0.6176 | 0.00637 | -0.0158 | -96.9545
-4.5 | -0.5551 | 0.00619 | -0.0132 | -89.6769
-4 | -0.4911 | 0.00602 | -0.0113 | -81.5781
-3.5 | -0.4266 | 0.00587 | -0.0098 | -72.6746
-3 | -0.3636 | 0.00569 | -0.0083 | -63.9016
-2.5 | -0.3031 | 0.00546 | -0.0066 | -55.5128
-2 | -0.2421 | 0.00527 | -0.0051 | -45.9393
-1.5 | -0.1819 | 0.00498 | -0.0037 | -36.5261
-1 | -0.1197 | 0.00487 | -0.0027 | -24.5791
-0.5 | -0.0593 | 0.00479 | -0.0014 | -12.38
0 | 0 | 0.00464 | 0 | 0
0.5 | 0.0591 | 0.00478 | 0.0015 | 12.364
1 | 0.1196 | 0.00488 | 0.0027 | 24.5082
1.5 | 0.182 | 0.00499 | 0.0037 | 36.4729
2 | 0.2422 | 0.00527 | 0.0051 | 45.9583
2.5 | 0.3029 | 0.00546 | 0.0066 | 55.4762
3 | 0.3635 | 0.00573 | 0.0083 | 63.438
3.5 | 0.4267 | 0.00587 | 0.0098 | 72.6917
4 | 0.4913 | 0.00602 | 0.0113 | 81.6113
4.5 | 0.5552 | 0.00619 | 0.0132 | 89.6931
5 | 0.6179 | 0.00638 | 0.0157 | 96.8495
5.5 | 0.6794 | 0.00661 | 0.0189 | 102.7837
6 | 0.7391 | 0.0069 | 0.0229 | 107.1159
6.5 | 0.8112 | 0.00728 | 0.0251 | 111.4286
7.5 | 0.9541 | 0.01278 | 0.0293 | 74.6557
8 | 0.9546 | 0.02127 | 0.036 | 44.8801
8.5 | 0.9284 | 0.02847 | 0.0438 | 32.6098
9 | 0.8878 | 0.03471 | 0.0494 | 25.5776
9.5 | 0.8545 | 0.04479 | 0.043 | 19.0779
10 | 0.8333 | 0.05779 | 0.0313 | 14.4194
10.5 | 0.8159 | 0.07095 | 0.0229 | 11.4996
11 | 0.7972 | 0.08292 | 0.0164 | 9.6141
11.5 | 0.7828 | 0.09405 | 0.0103 | 8.3232
12 | 0.7684 | 0.10545 | 0.0041 | 7.2869
12.5 | 0.7517 | 0.11775 | -0.0025 | 6.3839
13 | 0.743 | 0.12924 | -0.0084 | 5.749

## 113. Re 12M Mach 0.00 (1)
BIGFOIL.COM POLAR EXPORT
raf27
RAF 27 |  |  |  | Cl Max: | 1.058 | at alpha= | 11.5 | deg
JavaFoil+Calcfoil stall+Eppler ext transition |  |  |  | L/D Max: | 133.598 | at alpha= | 7.5 | deg
Re: | 12000000 |  |  | Cd Min: | 0.00414 | at alpha= | 2 | deg
Mach: | 0 |  |  | Cl=0 at alpha= | 0 | deg
|  |  |  | @ Cl=0.1, Cd= | 0.0045674
|  |  |  | @ Cl=0.4, Cd= | 0.00519
|  |  |  | @ Cl=0.6, Cd= | 0.0062483
alpha (deg) | Cl | Cd | Cm | Cl/Cd
-16.5 | -0.73 | 0.10972 | 0.018 | -6.652
-16 | -0.756 | 0.10288 | 0.018 | -7.349
-15.5 | -0.779 | 0.09909 | 0.018 | -7.862
-15 | -0.812 | 0.0852 | 0.019 | -9.527
-14.5 | -0.852 | 0.06628 | 0.02 | -12.857
-14 | -0.862 | 0.06771 | 0.019 | -12.733
-13.5 | -0.919 | 0.04204 | 0.021 | -21.856
-13 | -0.984 | 0.02204 | 0.022 | -44.64
-12.5 | -1.034 | 0.0135 | 0.023 | -76.606
-12 | -1.044 | 0.01229 | 0.022 | -84.946
-11.5 | -1.048 | 0.00926 | 0.021 | -113.167
-11 | -1.039 | 0.0087 | 0.02 | -119.391
-10.5 | -1.023 | 0.00949 | 0.02 | -107.791
-10 | -1.003 | 0.00934 | 0.019 | -107.36
-9.5 | -0.977 | 0.00836 | 0.018 | -116.842
-9 | -0.946 | 0.0082 | 0.017 | -115.32
-8.5 | -0.91 | 0.00782 | 0.016 | -116.309
-8 | -0.869 | 0.00732 | 0.015 | -118.707
-7.5 | -0.822 | 0.00626 | 0.014 | -131.252
-7 | -0.772 | 0.00607 | 0.013 | -127.167
-6.5 | -0.721 | 0.00679 | 0.012 | -106.225
-6 | -0.669 | 0.00665 | 0.011 | -100.586
-5.5 | -0.616 | 0.00645 | 0.01 | -95.584
-5 | -0.563 | 0.00606 | 0.01 | -92.898
-4.5 | -0.508 | 0.00614 | 0.009 | -82.802
-4 | -0.453 | 0.00583 | 0.008 | -77.719
-3.5 | -0.397 | 0.00522 | 0.007 | -76.104
-3 | -0.341 | 0.00579 | 0.006 | -58.957
-2.5 | -0.285 | 0.00501 | 0.005 | -56.88
-2 | -0.228 | 0.00417 | 0.004 | -54.7
-1.5 | -0.171 | 0.00455 | 0.003 | -37.69
-1 | -0.114 | 0.0046 | 0.002 | -24.836
-0.5 | -0.057 | 0.00459 | 0.001 | -12.456
0 | 0 | 0.00491 | 0 | 0
0.5 | 0.058 | 0.00456 | -0.001 | 12.621
1 | 0.115 | 0.00457 | -0.002 | 25.197
1.5 | 0.173 | 0.00452 | -0.003 | 38.206
2 | 0.23 | 0.00414 | -0.004 | 55.497
2.5 | 0.287 | 0.00497 | -0.005 | 57.722
3 | 0.344 | 0.00575 | -0.006 | 59.805
3.5 | 0.4 | 0.00519 | -0.007 | 77.194
4 | 0.456 | 0.00578 | -0.008 | 78.906
4.5 | 0.512 | 0.00609 | -0.009 | 84.061
5 | 0.567 | 0.00601 | -0.01 | 94.372
5.5 | 0.621 | 0.0064 | -0.01 | 97.109
6 | 0.674 | 0.0066 | -0.011 | 102.251
6.5 | 0.727 | 0.00673 | -0.012 | 108.036
7 | 0.778 | 0.00601 | -0.013 | 129.379
7.5 | 0.828 | 0.0062 | -0.014 | 133.598
8 | 0.877 | 0.00725 | -0.015 | 120.94
8.5 | 0.917 | 0.00774 | -0.016 | 118.511
9 | 0.954 | 0.00811 | -0.017 | 117.571
9.5 | 0.985 | 0.00826 | -0.018 | 119.229
10 | 1.012 | 0.00923 | -0.019 | 109.593
10.5 | 1.033 | 0.00938 | -0.02 | 110.139
11 | 1.048 | 0.00858 | -0.021 | 122.153
11.5 | 1.058 | 0.00912 | -0.021 | 115.904
12 | 1.044 | 0.01229 | -0.022 | 84.946
12.5 | 1.034 | 0.0135 | -0.023 | 76.606
13 | 0.984 | 0.02204 | -0.022 | 44.64
13.5 | 0.919 | 0.04204 | -0.021 | 21.856
14 | 0.862 | 0.06771 | -0.019 | 12.733
14.5 | 0.852 | 0.06628 | -0.02 | 12.857
15 | 0.812 | 0.0852 | -0.019 | 9.527
15.5 | 0.779 | 0.09909 | -0.017 | 7.862
16 | 0.756 | 0.10288 | -0.018 | 7.349
16.5 | 0.73 | 0.10972 | -0.018 | 6.652

## 114. Re 12M Mach 0.00 (2)
BIGFOIL.COM POLAR EXPORT
raf27
RAF 27 |  |  |  | Cl Max: | 1.7446 | at alpha= | 19.5 | deg
XFOIL ncrit=9 |  |  |  | L/D Max: | 124.465 | at alpha= | 9.5 | deg
Re: | 12000000 |  |  | Cd Min: | 0.03871 | at alpha= | -20 | deg
Mach: | 0 |  |  | Cl=0 at alpha= | 0 | deg
|  |  |  | @ Cl=0.1, Cd= | 0.0047857
|  |  |  | @ Cl=0.4, Cd= | 0.0055717
|  |  |  | @ Cl=0.6, Cd= | 0.005942
alpha (deg) | Cl | Cd | Cm | Cl/Cd
-20 | -1.7252 | 0.03871 | -0.0407 | -44.5673
-19.5 | -1.7406 | 0.03219 | -0.0415 | -54.0727
-19 | -1.7389 | 0.02811 | -0.0406 | -61.8605
-18.5 | -1.7321 | 0.02502 | -0.0383 | -69.2286
-18 | -1.7174 | 0.0229 | -0.0355 | -74.9956
-17.5 | -1.7038 | 0.02097 | -0.0315 | -81.2494
-17 | -1.6814 | 0.01974 | -0.0277 | -85.1773
-16.5 | -1.6641 | 0.01846 | -0.0224 | -90.1463
-16 | -1.6339 | 0.01746 | -0.019 | -93.5796
-15.5 | -1.5991 | 0.0165 | -0.0162 | -96.9152
-15 | -1.5628 | 0.01557 | -0.0136 | -100.3725
-13.5 | -1.4485 | 0.01329 | -0.0055 | -108.9917
-13 | -1.41 | 0.01248 | -0.0027 | -112.9808
-12.5 | -1.3698 | 0.01172 | -0.0001 | -116.8771
-12 | -1.3157 | 0.01094 | -0.0006 | -120.2651
-11.5 | -1.2609 | 0.01033 | -0.001 | -122.062
-11 | -1.2059 | 0.00981 | -0.0014 | -122.9256
-10.5 | -1.1499 | 0.00934 | -0.002 | -123.1156
-10 | -1.0933 | 0.00886 | -0.0026 | -123.3973
-9.5 | -1.0346 | 0.00828 | -0.0037 | -124.9517
-9 | -0.9726 | 0.00783 | -0.0054 | -124.2146
-8.5 | -0.9213 | 0.00747 | -0.0047 | -123.3333
-8 | -0.8627 | 0.0071 | -0.0055 | -121.507
-7.5 | -0.7947 | 0.00667 | -0.0086 | -119.1454
-7 | -0.7284 | 0.00634 | -0.0112 | -114.8896
-6.5 | -0.6775 | 0.00616 | -0.0101 | -109.9838
-6 | -0.6284 | 0.006 | -0.0087 | -104.7333
-5.5 | -0.578 | 0.00588 | -0.0075 | -98.2993
-5 | -0.5267 | 0.00582 | -0.0066 | -90.4983
-4.5 | -0.4739 | 0.0057 | -0.006 | -83.1404
-4 | -0.4204 | 0.00562 | -0.0054 | -74.8043
-3.5 | -0.367 | 0.00551 | -0.0049 | -66.6062
-3 | -0.3152 | 0.00529 | -0.0041 | -59.5841
-2.5 | -0.2619 | 0.00518 | -0.0035 | -50.5598
-2 | -0.21 | 0.00498 | -0.0027 | -42.1687
-1.5 | -0.1571 | 0.0048 | -0.0021 | -32.7292
-1 | -0.1038 | 0.00477 | -0.0016 | -21.761
-0.5 | -0.051 | 0.00473 | -0.0009 | -10.7822
0 | 0 | 0.00463 | 0 | 0
0.5 | 0.0511 | 0.00473 | 0.0009 | 10.8034
1 | 0.1038 | 0.00479 | 0.0016 | 21.6701
1.5 | 0.1571 | 0.00481 | 0.0021 | 32.6611
2 | 0.2102 | 0.00497 | 0.0027 | 42.2938
2.5 | 0.262 | 0.00519 | 0.0035 | 50.4817
3 | 0.315 | 0.00528 | 0.0041 | 59.6591
3.5 | 0.3671 | 0.00551 | 0.0049 | 66.6243
4 | 0.4204 | 0.00561 | 0.0054 | 74.9376
4.5 | 0.474 | 0.0057 | 0.0059 | 83.1579
5 | 0.5268 | 0.00583 | 0.0066 | 90.3602
5.5 | 0.5783 | 0.00589 | 0.0075 | 98.1834
6 | 0.6284 | 0.00601 | 0.0087 | 104.5591
6.5 | 0.6776 | 0.00616 | 0.0101 | 110
7 | 0.7285 | 0.00634 | 0.0112 | 114.9054
7.5 | 0.7946 | 0.00667 | 0.0086 | 119.1304
8 | 0.8621 | 0.00708 | 0.0057 | 121.7655
8.5 | 0.9215 | 0.00748 | 0.0046 | 123.1952
9 | 0.9728 | 0.00783 | 0.0054 | 124.2401
9.5 | 1.0343 | 0.00831 | 0.0037 | 124.4645
10 | 1.0932 | 0.00884 | 0.0026 | 123.6652
10.5 | 1.1499 | 0.00933 | 0.002 | 123.2476
11 | 1.2058 | 0.00981 | 0.0014 | 122.9154
11.5 | 1.2608 | 0.01034 | 0.001 | 121.9342
12 | 1.3155 | 0.01095 | 0.0006 | 120.137
12.5 | 1.37 | 0.01175 | 0.0001 | 116.5957
13 | 1.4091 | 0.0125 | 0.0029 | 112.728
13.5 | 1.448 | 0.01329 | 0.0057 | 108.9541
14 | 1.486 | 0.01407 | 0.0085 | 105.6148
14.5 | 1.5246 | 0.01478 | 0.0111 | 103.1529
15 | 1.5624 | 0.01563 | 0.0136 | 99.9616
15.5 | 1.6003 | 0.01647 | 0.016 | 97.1645
16 | 1.6342 | 0.01752 | 0.0189 | 93.2763
16.5 | 1.6647 | 0.01852 | 0.0222 | 89.8866
17 | 1.6851 | 0.01964 | 0.0271 | 85.7994
17.5 | 1.7059 | 0.02097 | 0.0311 | 81.3495
18 | 1.7218 | 0.02275 | 0.0349 | 75.6835
18.5 | 1.7336 | 0.02507 | 0.038 | 69.1504
19 | 1.742 | 0.02805 | 0.0401 | 62.1034
19.5 | 1.7446 | 0.03206 | 0.0411 | 54.4167
20 | 1.7383 | 0.03757 | 0.0406 | 46.2683

## 115. Re 12M Mach 0.10 (1)
BIGFOIL.COM POLAR EXPORT
raf27
RAF 27 |  |  |  | Cl Max: | 1.05 | at alpha= | 11.5 | deg
JavaFoil+Calcfoil stall+Eppler ext transition |  |  |  | L/D Max: | 134.471 | at alpha= | 7.5 | deg
Re: | 12000000 |  |  | Cd Min: | 0.00416 | at alpha= | 2 | deg
Mach: | 0.1 |  |  | Cl=0 at alpha= | 0 | deg
|  |  |  | @ Cl=0.1, Cd= | 0.0045824
|  |  |  | @ Cl=0.4, Cd= | 0.0051986
|  |  |  | @ Cl=0.6, Cd= | 0.0063033
alpha (deg) | Cl | Cd | Cm | Cl/Cd
-16.5 | -0.685 | 0.11406 | 0.018 | -6.01
-16 | -0.713 | 0.11018 | 0.017 | -6.475
-15.5 | -0.745 | 0.09939 | 0.018 | -7.495
-15 | -0.773 | 0.09258 | 0.018 | -8.353
-14.5 | -0.801 | 0.08434 | 0.018 | -9.501
-14 | -0.826 | 0.07724 | 0.018 | -10.694
-13.5 | -0.865 | 0.05982 | 0.019 | -14.463
-13 | -0.976 | 0.01993 | 0.023 | -48.975
-12.5 | -1.011 | 0.01491 | 0.023 | -67.801
-12 | -1.026 | 0.01328 | 0.022 | -77.291
-11.5 | -1.041 | 0.00946 | 0.021 | -109.989
-11 | -1.034 | 0.00904 | 0.021 | -114.45
-10.5 | -1.021 | 0.01004 | 0.02 | -101.71
-10 | -1.002 | 0.00946 | 0.019 | -105.924
-9.5 | -0.978 | 0.00846 | 0.018 | -115.551
-9 | -0.947 | 0.00829 | 0.017 | -114.344
-8.5 | -0.912 | 0.00791 | 0.016 | -115.367
-8 | -0.872 | 0.00741 | 0.015 | -117.778
-7.5 | -0.825 | 0.00624 | 0.014 | -132.09
-7 | -0.775 | 0.00604 | 0.013 | -128.396
-6.5 | -0.724 | 0.00675 | 0.012 | -107.291
-6 | -0.672 | 0.00664 | 0.011 | -101.182
-5.5 | -0.619 | 0.0065 | 0.01 | -95.218
-5 | -0.565 | 0.00617 | 0.01 | -91.664
-4.5 | -0.51 | 0.00623 | 0.009 | -81.976
-4 | -0.455 | 0.00581 | 0.008 | -78.338
-3.5 | -0.399 | 0.00522 | 0.007 | -76.566
-3 | -0.343 | 0.00574 | 0.006 | -59.744
-2.5 | -0.286 | 0.00501 | 0.005 | -57.147
-2 | -0.229 | 0.00419 | 0.004 | -54.699
-1.5 | -0.172 | 0.00449 | 0.003 | -38.339
-1 | -0.115 | 0.00465 | 0.002 | -24.71
-0.5 | -0.057 | 0.00454 | 0.001 | -12.659
0 | 0 | 0.00498 | 0 | 0
0.5 | 0.058 | 0.00451 | -0.001 | 12.829
1 | 0.116 | 0.00461 | -0.002 | 25.073
1.5 | 0.173 | 0.00446 | -0.003 | 38.871
2 | 0.231 | 0.00416 | -0.004 | 55.5
2.5 | 0.288 | 0.00497 | -0.005 | 57.998
3 | 0.346 | 0.0057 | -0.006 | 60.613
3.5 | 0.402 | 0.00518 | -0.007 | 77.672
4 | 0.459 | 0.00577 | -0.008 | 79.536
4.5 | 0.514 | 0.00618 | -0.009 | 83.23
5 | 0.57 | 0.00612 | -0.01 | 93.125
5.5 | 0.624 | 0.00645 | -0.011 | 96.752
6 | 0.677 | 0.00659 | -0.011 | 102.858
6.5 | 0.73 | 0.00669 | -0.012 | 109.126
7 | 0.781 | 0.00598 | -0.013 | 130.636
7.5 | 0.831 | 0.00618 | -0.014 | 134.471
8 | 0.88 | 0.00733 | -0.015 | 120.009
8.5 | 0.92 | 0.00782 | -0.016 | 117.567
9 | 0.956 | 0.0082 | -0.017 | 116.591
9.5 | 0.986 | 0.00836 | -0.018 | 117.926
10 | 1.011 | 0.00935 | -0.019 | 108.137
10.5 | 1.031 | 0.00991 | -0.02 | 103.961
11 | 1.044 | 0.00891 | -0.021 | 117.137
11.5 | 1.05 | 0.00932 | -0.022 | 112.679
12 | 1.026 | 0.01328 | -0.022 | 77.291
12.5 | 1.011 | 0.01491 | -0.022 | 67.801
13 | 0.976 | 0.01993 | -0.023 | 48.975
13.5 | 0.865 | 0.05982 | -0.019 | 14.463
14 | 0.826 | 0.07724 | -0.018 | 10.694
14.5 | 0.801 | 0.08434 | -0.018 | 9.501
15 | 0.773 | 0.09258 | -0.017 | 8.353
15.5 | 0.745 | 0.09939 | -0.017 | 7.495
16 | 0.713 | 0.11018 | -0.017 | 6.475
16.5 | 0.685 | 0.11406 | -0.018 | 6.01

## 116. Re 12M Mach 0.10 (2)
BIGFOIL.COM POLAR EXPORT
raf27
RAF 27 |  |  |  | Cl Max: | 1.7129 | at alpha= | 19 | deg
XFOIL ncrit=9 |  |  |  | L/D Max: | 123.919 | at alpha= | 9 | deg
Re: | 12000000 |  |  | Cd Min: | 0.05229 | at alpha= | -20 | deg
Mach: | 0.1 |  |  | Cl=0 at alpha= | 0 | deg
|  |  |  | @ Cl=0.1, Cd= | 0.0047851
|  |  |  | @ Cl=0.4, Cd= | 0.0055775
|  |  |  | @ Cl=0.6, Cd= | 0.0059537
alpha (deg) | Cl | Cd | Cm | Cl/Cd
-20 | -1.6464 | 0.05229 | -0.0376 | -31.4859
-19.5 | -1.6979 | 0.03982 | -0.0432 | -42.6394
-19 | -1.7109 | 0.03325 | -0.0443 | -51.4556
-18.5 | -1.7059 | 0.0292 | -0.0436 | -58.4212
-18 | -1.7053 | 0.02542 | -0.0413 | -67.085
-17.5 | -1.6956 | 0.02286 | -0.0379 | -74.1732
-17 | -1.678 | 0.02111 | -0.034 | -79.4884
-16.5 | -1.6618 | 0.0195 | -0.0289 | -85.2205
-16 | -1.6409 | 0.01837 | -0.0236 | -89.325
-15.5 | -1.6079 | 0.01726 | -0.0203 | -93.1576
-15 | -1.5726 | 0.0162 | -0.0172 | -97.0741
-14.5 | -1.5343 | 0.01534 | -0.0145 | -100.0196
-13 | -1.4185 | 0.01293 | -0.0054 | -109.7061
-12.5 | -1.3801 | 0.01211 | -0.0021 | -113.9637
-12 | -1.3268 | 0.01124 | -0.0021 | -118.0427
-11.5 | -1.2715 | 0.01055 | -0.0023 | -120.5213
-11 | -1.216 | 0.00997 | -0.0026 | -121.9659
-10.5 | -1.1594 | 0.00946 | -0.0029 | -122.5581
-10 | -1.1018 | 0.009 | -0.0035 | -122.4222
-9.5 | -1.0425 | 0.0084 | -0.0044 | -124.1071
-9 | -0.98 | 0.00791 | -0.0061 | -123.8938
-8.5 | -0.928 | 0.00753 | -0.0052 | -123.2404
-8 | -0.8688 | 0.00716 | -0.006 | -121.3408
-7.5 | -0.8003 | 0.00671 | -0.009 | -119.2697
-7 | -0.7331 | 0.00637 | -0.0116 | -115.0863
-6.5 | -0.6816 | 0.00619 | -0.0105 | -110.1131
-6 | -0.6321 | 0.00603 | -0.009 | -104.8259
-5.5 | -0.5814 | 0.0059 | -0.0078 | -98.5424
-5 | -0.5297 | 0.00583 | -0.0068 | -90.8576
-4.5 | -0.4766 | 0.00571 | -0.0061 | -83.4676
-4 | -0.4228 | 0.00562 | -0.0056 | -75.2313
-3.5 | -0.369 | 0.00551 | -0.005 | -66.9691
-3 | -0.317 | 0.0053 | -0.0042 | -59.8113
-2.5 | -0.2633 | 0.00519 | -0.0036 | -50.7322
-2 | -0.2111 | 0.00499 | -0.0028 | -42.3046
-1 | -0.1043 | 0.00478 | -0.0016 | -21.8201
-0.5 | -0.0513 | 0.00473 | -0.001 | -10.8457
0 | 0 | 0.00463 | 0 | 0
0.5 | 0.0514 | 0.00473 | 0.0009 | 10.8668
1 | 0.1043 | 0.00479 | 0.0016 | 21.7745
1.5 | 0.1579 | 0.00481 | 0.0022 | 32.8274
2 | 0.2113 | 0.00498 | 0.0028 | 42.4297
2.5 | 0.2633 | 0.00519 | 0.0036 | 50.7322
3 | 0.3167 | 0.00529 | 0.0042 | 59.8677
3.5 | 0.3691 | 0.00552 | 0.005 | 66.8659
4 | 0.4228 | 0.00562 | 0.0056 | 75.2313
4.5 | 0.4766 | 0.00572 | 0.0061 | 83.3217
5 | 0.5299 | 0.00584 | 0.0068 | 90.7363
5.5 | 0.5816 | 0.00591 | 0.0078 | 98.4095
6 | 0.6321 | 0.00603 | 0.009 | 104.8259
6.5 | 0.6817 | 0.00618 | 0.0105 | 110.3074
7 | 0.7332 | 0.00638 | 0.0116 | 114.9216
7.5 | 0.8002 | 0.00671 | 0.009 | 119.2548
8 | 0.8682 | 0.00714 | 0.0062 | 121.5966
9 | 0.9802 | 0.00791 | 0.006 | 123.9191
9.5 | 1.0422 | 0.00843 | 0.0045 | 123.6299
10 | 1.1017 | 0.00898 | 0.0035 | 122.6837
10.5 | 1.1593 | 0.00945 | 0.0029 | 122.6772
11 | 1.2159 | 0.00996 | 0.0026 | 122.0783
11.5 | 1.2714 | 0.01056 | 0.0024 | 120.3977
12 | 1.3265 | 0.01126 | 0.0021 | 117.8064
12.5 | 1.3793 | 0.01213 | 0.0023 | 113.7098
13 | 1.4177 | 0.01294 | 0.0056 | 109.5595
14.5 | 1.5346 | 0.01533 | 0.0144 | 100.1044
15 | 1.5722 | 0.01628 | 0.0173 | 96.5725
15.5 | 1.6093 | 0.01722 | 0.0201 | 93.4553
16 | 1.6411 | 0.01844 | 0.0235 | 88.9967
16.5 | 1.6626 | 0.01955 | 0.0287 | 85.0435
17 | 1.6822 | 0.02099 | 0.0333 | 80.1429
17.5 | 1.6972 | 0.02289 | 0.0375 | 74.1459
18 | 1.7075 | 0.02542 | 0.0409 | 67.1715
18.5 | 1.7046 | 0.0295 | 0.0432 | 57.7831
19 | 1.7129 | 0.03329 | 0.0438 | 51.4539
19.5 | 1.7006 | 0.03981 | 0.0427 | 42.7179
20 | 1.6683 | 0.04973 | 0.0386 | 33.5472

## 117. Re 12M Mach 0.25 (1)
BIGFOIL.COM POLAR EXPORT
raf27
RAF 27 |  |  |  | Cl Max: | 1.005 | at alpha= | 10.5 | deg
JavaFoil+Calcfoil stall+Eppler ext transition |  |  |  | L/D Max: | 133.799 | at alpha= | 7.5 | deg
Re: | 12000000 |  |  | Cd Min: | 0.00411 | at alpha= | 1 | deg
Mach: | 0.25 |  |  | Cl=0 at alpha= | 0 | deg
|  |  |  | @ Cl=0.1, Cd= | 0.004224
|  |  |  | @ Cl=0.4, Cd= | 0.005299
|  |  |  | @ Cl=0.6, Cd= | 0.12768
alpha (deg) | Cl | Cd | Cm | Cl/Cd
-15.5 | -0.421 | 0.12768 | 0.014 | -3.299
-15 | -0.488 | 0.11552 | 0.014 | -4.228
-14.5 | -0.552 | 0.10686 | 0.014 | -5.164
-14 | -0.611 | 0.09778 | 0.014 | -6.248
-13.5 | -0.664 | 0.0896 | 0.014 | -7.406
-13 | -0.712 | 0.08188 | 0.015 | -8.698
-12.5 | -0.755 | 0.07317 | 0.015 | -10.32
-12 | -0.869 | 0.02907 | 0.02 | -29.882
-11.5 | -0.95 | 0.0149 | 0.021 | -63.773
-11 | -0.979 | 0.01259 | 0.021 | -77.769
-10.5 | -0.995 | 0.01115 | 0.02 | -89.291
-10 | -0.991 | 0.01017 | 0.019 | -97.435
-9.5 | -0.977 | 0.00909 | 0.018 | -107.512
-9 | -0.955 | 0.0087 | 0.017 | -109.767
-8.5 | -0.925 | 0.00828 | 0.017 | -111.644
-8 | -0.888 | 0.00764 | 0.016 | -116.21
-7.5 | -0.842 | 0.00641 | 0.015 | -131.349
-7 | -0.792 | 0.00726 | 0.014 | -109.075
-6.5 | -0.741 | 0.00701 | 0.013 | -105.726
-6 | -0.688 | 0.00677 | 0.012 | -101.668
-5.5 | -0.634 | 0.0066 | 0.011 | -96.073
-5 | -0.58 | 0.00623 | 0.01 | -92.983
-4.5 | -0.524 | 0.00628 | 0.009 | -83.361
-4 | -0.467 | 0.00586 | 0.008 | -79.679
-3.5 | -0.41 | 0.0052 | 0.007 | -78.865
-3 | -0.352 | 0.00582 | 0.006 | -60.479
-2.5 | -0.294 | 0.00504 | 0.005 | -58.387
-2 | -0.236 | 0.00415 | 0.004 | -56.727
-1.5 | -0.177 | 0.00451 | 0.003 | -39.272
-1 | -0.118 | 0.00415 | 0.002 | -28.464
-0.5 | -0.059 | 0.0045 | 0.001 | -13.104
0 | 0 | 0.00499 | 0 | 0
0.5 | 0.059 | 0.00447 | -0.001 | 13.289
1 | 0.119 | 0.00411 | -0.002 | 28.892
1.5 | 0.178 | 0.00447 | -0.003 | 39.845
2 | 0.237 | 0.00412 | -0.004 | 57.607
2.5 | 0.296 | 0.005 | -0.005 | 59.298
3 | 0.355 | 0.00578 | -0.006 | 61.395
3.5 | 0.413 | 0.00516 | -0.007 | 80.057
4 | 0.471 | 0.00582 | -0.008 | 80.952
4.5 | 0.528 | 0.00623 | -0.009 | 84.692
5 | 0.584 | 0.00618 | -0.01 | 94.527
5.5 | 0.64 | 0.00655 | -0.011 | 97.682
6 | 0.694 | 0.00671 | -0.012 | 103.415
6.5 | 0.747 | 0.00694 | -0.013 | 107.594
7 | 0.798 | 0.00719 | -0.014 | 111.044
7.5 | 0.848 | 0.00634 | -0.015 | 133.799
8 | 0.896 | 0.00756 | -0.016 | 118.458
8.5 | 0.933 | 0.0082 | -0.017 | 113.827
9 | 0.963 | 0.0086 | -0.017 | 111.975
9.5 | 0.986 | 0.00898 | -0.018 | 109.769
10 | 1 | 0.01005 | -0.019 | 99.51
10.5 | 1.005 | 0.01101 | -0.02 | 91.309
11 | 0.979 | 0.01259 | -0.021 | 77.769
11.5 | 0.95 | 0.0149 | -0.021 | 63.773
12 | 0.869 | 0.02907 | -0.02 | 29.882
12.5 | 0.755 | 0.07317 | -0.015 | 10.32
13 | 0.712 | 0.08188 | -0.015 | 8.698
13.5 | 0.664 | 0.0896 | -0.014 | 7.406
14 | 0.611 | 0.09778 | -0.014 | 6.248
14.5 | 0.552 | 0.10686 | -0.014 | 5.164
15 | 0.488 | 0.11552 | -0.014 | 4.228
15.5 | 0.421 | 0.12768 | -0.014 | 3.299

## 118. Re 12M Mach 0.25 (2)
BIGFOIL.COM POLAR EXPORT
raf27
RAF 27 |  |  |  | Cl Max: | 1.508 | at alpha= | 14.5 | deg
XFOIL ncrit=9 |  |  |  | L/D Max: | 122.513 | at alpha= | 8.5 | deg
Re: | 12000000 |  |  | Cd Min: | 0.20114 | at alpha= | -19.5 | deg
Mach: | 0.25 |  |  | Cl=0 at alpha= | 0 | deg
|  |  |  | @ Cl=0.1, Cd= | 0.0047934
|  |  |  | @ Cl=0.4, Cd= | 0.0056022
|  |  |  | @ Cl=0.6, Cd= | 0.0060196
alpha (deg) | Cl | Cd | Cm | Cl/Cd
-19.5 | -0.9006 | 0.20114 | 0.0489 | -4.4775
-19 | -0.9226 | 0.18405 | 0.039 | -5.0128
-18.5 | -1.1458 | 0.1276 | 0.0032 | -8.9796
-18 | -1.2281 | 0.10562 | -0.0098 | -11.6275
-17.5 | -1.3097 | 0.0846 | -0.0224 | -15.4811
-17 | -1.3568 | 0.06913 | -0.0319 | -19.6268
-16.5 | -1.4014 | 0.05448 | -0.0416 | -25.7232
-16 | -1.4325 | 0.04301 | -0.0486 | -33.3062
-15.5 | -1.4712 | 0.03298 | -0.0523 | -44.6089
-15 | -1.4912 | 0.02695 | -0.0503 | -55.3321
-14.5 | -1.5079 | 0.02259 | -0.0438 | -66.7508
-14 | -1.5032 | 0.02029 | -0.0357 | -74.0858
-13.5 | -1.4837 | 0.01801 | -0.0291 | -82.382
-13 | -1.4558 | 0.0162 | -0.0231 | -89.8642
-12.5 | -1.4205 | 0.01481 | -0.0179 | -95.9149
-12 | -1.3827 | 0.0136 | -0.0129 | -101.6691
-11.5 | -1.3296 | 0.01226 | -0.011 | -108.4502
-11 | -1.2716 | 0.01122 | -0.0099 | -113.3333
-10.5 | -1.2121 | 0.01037 | -0.0092 | -116.8852
-10 | -1.1513 | 0.00967 | -0.0088 | -119.0589
-9.5 | -1.0878 | 0.00905 | -0.009 | -120.1989
-9 | -1.0216 | 0.00845 | -0.0099 | -120.8994
-8.5 | -0.965 | 0.00789 | -0.0088 | -122.3067
-8 | -0.9035 | 0.00744 | -0.0088 | -121.4382
-7.5 | -0.8318 | 0.00699 | -0.0113 | -118.9986
-7 | -0.76 | 0.00654 | -0.0138 | -116.208
-6.5 | -0.7039 | 0.00635 | -0.0128 | -110.8504
-6 | -0.6526 | 0.00618 | -0.0109 | -105.5987
-5.5 | -0.5999 | 0.00601 | -0.0094 | -99.817
-5 | -0.5467 | 0.00589 | -0.008 | -92.8183
-4.5 | -0.4914 | 0.00579 | -0.0072 | -84.8705
-4 | -0.4358 | 0.00566 | -0.0064 | -76.9965
-3.5 | -0.3801 | 0.00556 | -0.0057 | -68.3633
-3 | -0.3264 | 0.00534 | -0.0047 | -61.1236
-2.5 | -0.271 | 0.00524 | -0.004 | -51.7176
-2 | -0.217 | 0.00503 | -0.0032 | -43.1412
-1.5 | -0.1625 | 0.00482 | -0.0024 | -33.7137
-1 | -0.1072 | 0.00479 | -0.0018 | -22.38
-0.5 | -0.0528 | 0.00474 | -0.001 | -11.1392
0 | 0 | 0.00463 | 0 | 0
0.5 | 0.0529 | 0.00475 | 0.001 | 11.1368
1 | 0.1072 | 0.0048 | 0.0018 | 22.3333
1.5 | 0.1626 | 0.00483 | 0.0024 | 33.6646
2 | 0.2171 | 0.00503 | 0.0031 | 43.161
2.5 | 0.271 | 0.00525 | 0.004 | 51.619
3 | 0.3257 | 0.00536 | 0.0048 | 60.7649
3.5 | 0.3801 | 0.00557 | 0.0057 | 68.2406
4 | 0.4358 | 0.00566 | 0.0064 | 76.9965
4.5 | 0.4914 | 0.00579 | 0.0072 | 84.8705
5 | 0.5468 | 0.0059 | 0.008 | 92.678
5.5 | 0.6002 | 0.00602 | 0.0093 | 99.701
6 | 0.6526 | 0.00618 | 0.0109 | 105.5987
6.5 | 0.7042 | 0.00635 | 0.0128 | 110.8976
7 | 0.7601 | 0.00655 | 0.0138 | 116.0458
7.5 | 0.8314 | 0.00699 | 0.0114 | 118.9413
8.5 | 0.9654 | 0.00788 | 0.0087 | 122.5127
9 | 1.0217 | 0.00845 | 0.0099 | 120.9112
9.5 | 1.0876 | 0.00906 | 0.009 | 120.0442
10 | 1.1512 | 0.00966 | 0.0088 | 119.1718
10.5 | 1.2122 | 0.01037 | 0.0092 | 116.8949
11 | 1.2718 | 0.01121 | 0.0099 | 113.4523
11.5 | 1.3295 | 0.01229 | 0.011 | 108.1774
12 | 1.382 | 0.01359 | 0.013 | 101.6924
12.5 | 1.4185 | 0.01492 | 0.0182 | 95.0737
13 | 1.4542 | 0.01626 | 0.0234 | 89.4342
13.5 | 1.4847 | 0.01797 | 0.029 | 82.621
14 | 1.5044 | 0.0203 | 0.0355 | 74.1084
14.5 | 1.508 | 0.02268 | 0.0437 | 66.4903
15 | 1.4928 | 0.02696 | 0.05 | 55.3709
15.5 | 1.4662 | 0.03362 | 0.0518 | 43.6109
16 | 1.438 | 0.04265 | 0.0485 | 33.7163
16.5 | 1.3965 | 0.05552 | 0.0403 | 25.1531
17 | 1.3712 | 0.06738 | 0.0328 | 20.3503
17.5 | 1.3108 | 0.08489 | 0.0218 | 15.4412
18 | 1.2395 | 0.10424 | 0.0103 | 11.8908
18.5 | 1.1185 | 0.13309 | -0.0073 | 8.4041
19 | 0.9236 | 0.18464 | -0.0397 | 5.0022
19.5 | 0.9054 | 0.2006 | -0.0489 | 4.5135

## 119. Re 12M Mach 0.50 (1)
BIGFOIL.COM POLAR EXPORT
raf27
RAF 27 |  |  |  | Cl Max: | 1.068 | at alpha= | 20 | deg
JavaFoil+Calcfoil stall+Eppler ext transition |  |  |  | L/D Max: | 101.467 | at alpha= | 6.5 | deg
Re: | 12000000 |  |  | Cd Min: | 0.00408 | at alpha= | 1 | deg
Mach: | 0.5 |  |  | Cl=0 at alpha= | 0 | deg
|  |  |  | @ Cl=0.1, Cd= | 0.0043115
|  |  |  | @ Cl=0.4, Cd= | 0.0052856
|  |  |  | @ Cl=0.6, Cd= | 0.071396
alpha (deg) | Cl | Cd | Cm | Cl/Cd
-20 | -1.05 | 0.17252 | 0.026 | -6.088
-19.5 | -1.05 | 0.12004 | 0.029 | -8.743
-19 | -1.023 | 0.11596 | 0.028 | -8.826
-18.5 | -0.999 | 0.10756 | 0.028 | -9.291
-18 | -0.967 | 0.10843 | 0.026 | -8.92
-17.5 | -0.932 | 0.11117 | 0.024 | -8.386
-17 | -0.895 | 0.11903 | 0.021 | -7.521
-16.5 | -0.875 | 0.11697 | 0.022 | -7.481
-16 | -0.852 | 0.11062 | 0.022 | -7.702
-15.5 | -0.829 | 0.10018 | 0.022 | -8.279
-15 | -0.796 | 0.10401 | 0.02 | -7.655
-14.5 | -0.768 | 0.10048 | 0.018 | -7.648
-14 | -0.742 | 0.0973 | 0.018 | -7.62
-13.5 | -0.714 | 0.09341 | 0.016 | -7.643
-13 | -0.687 | 0.08965 | 0.015 | -7.661
-12.5 | -0.662 | 0.09082 | 0.015 | -7.289
-12 | -0.638 | 0.07929 | 0.015 | -8.049
-11.5 | -0.611 | 0.07516 | 0.014 | -8.134
-11 | -0.589 | 0.06668 | 0.015 | -8.838
-10.5 | -0.574 | 0.05479 | 0.016 | -10.472
-10 | -0.617 | 0.01851 | 0.02 | -33.318
-9.5 | -0.609 | 0.01297 | 0.02 | -46.984
-9 | -0.476 | 0.0588 | 0.01 | -8.104
-8.5 | -0.602 | 0.0554 | 0.01 | -10.865
-8 | -0.888 | 0.00788 | 0.017 | -112.765
-7.5 | -0.873 | 0.00872 | 0.016 | -100.116
-7 | -0.841 | 0.00844 | 0.015 | -99.615
-6.5 | -0.799 | 0.00802 | 0.014 | -99.654
-6 | -0.75 | 0.0076 | 0.013 | -98.741
-5.5 | -0.697 | 0.00731 | 0.012 | -95.316
-5 | -0.64 | 0.00701 | 0.011 | -91.275
-4.5 | -0.581 | 0.00675 | 0.01 | -86.036
-4 | -0.519 | 0.00627 | 0.009 | -82.874
-3.5 | -0.456 | 0.00602 | 0.008 | -75.789
-3 | -0.393 | 0.00528 | 0.007 | -74.351
-2.5 | -0.328 | 0.00564 | 0.006 | -58.223
-2 | -0.263 | 0.00423 | 0.004 | -62.164
-1.5 | -0.198 | 0.00413 | 0.003 | -47.851
-1 | -0.132 | 0.00412 | 0.002 | -32.039
-0.5 | -0.066 | 0.00459 | 0.001 | -14.386
0 | 0 | 0.0041 | 0 | 0
0.5 | 0.066 | 0.00455 | -0.001 | 14.603
1 | 0.133 | 0.00408 | -0.002 | 32.555
1.5 | 0.199 | 0.00409 | -0.003 | 48.632
2 | 0.265 | 0.0042 | -0.004 | 63.192
2.5 | 0.331 | 0.00559 | -0.006 | 59.154
3 | 0.396 | 0.00524 | -0.007 | 75.525
3.5 | 0.46 | 0.00597 | -0.008 | 77.039
4 | 0.524 | 0.00621 | -0.009 | 84.257
4.5 | 0.585 | 0.00669 | -0.01 | 87.468
5 | 0.646 | 0.00695 | -0.011 | 92.827
5.5 | 0.703 | 0.00725 | -0.012 | 96.971
6 | 0.757 | 0.00753 | -0.013 | 100.497
6.5 | 0.806 | 0.00795 | -0.014 | 101.467
7 | 0.849 | 0.00841 | -0.015 | 100.872
7.5 | 0.881 | 0.00893 | -0.016 | 98.686
8 | 0.896 | 0.00973 | -0.017 | 92.116
8.5 | 0.602 | 0.0554 | -0.01 | 10.865
9 | 0.476 | 0.0588 | -0.01 | 8.104
9.5 | 0.609 | 0.01297 | -0.02 | 46.984
10 | 0.611 | 0.02011 | -0.02 | 30.392
10.5 | 0.577 | 0.05237 | -0.016 | 11.02
11 | 0.588 | 0.06729 | -0.014 | 8.745
11.5 | 0.611 | 0.07516 | -0.014 | 8.134
12 | 0.638 | 0.07929 | -0.015 | 8.049
12.5 | 0.662 | 0.08914 | -0.015 | 7.427
13 | 0.688 | 0.0853 | -0.016 | 8.072
13.5 | 0.716 | 0.08856 | -0.017 | 8.09
14 | 0.745 | 0.09046 | -0.018 | 8.236
14.5 | 0.769 | 0.10089 | -0.018 | 7.622
15 | 0.796 | 0.10399 | -0.019 | 7.659
15.5 | 0.829 | 0.1006 | -0.021 | 8.245
16 | 0.852 | 0.11067 | -0.022 | 7.699
16.5 | 0.874 | 0.1228 | -0.021 | 7.117
17 | 0.895 | 0.11903 | -0.021 | 7.521
17.5 | 0.923 | 0.12251 | -0.022 | 7.533
18 | 0.951 | 0.12437 | -0.024 | 7.65
18.5 | 0.997 | 0.11003 | -0.027 | 9.058
19 | 1.031 | 0.10798 | -0.029 | 9.548
19.5 | 1.058 | 0.1115 | -0.03 | 9.488
20 | 1.068 | 0.13511 | -0.028 | 7.903

## 120. Re 12M Mach 0.50 (2)
BIGFOIL.COM POLAR EXPORT
raf27
RAF 27 |  |  |  | Cl Max: | 1.0287 | at alpha= | 8 | deg
XFOIL ncrit=9 |  |  |  | L/D Max: | 114.054 | at alpha= | 6.5 | deg
Re: | 12000000 |  |  | Cd Min: | 0.11528 | at alpha= | -12.5 | deg
Mach: | 0.5 |  |  | Cl=0 at alpha= | -0.00083612 | deg
|  |  |  | @ Cl=0.1, Cd= | 0.0048434
|  |  |  | @ Cl=0.4, Cd= | 0.0057135
|  |  |  | @ Cl=0.6, Cd= | 0.0062057
alpha (deg) | Cl | Cd | Cm | Cl/Cd
-12.5 | -0.7642 | 0.11528 | 0.0007 | -6.6291
-12 | -0.7743 | 0.10431 | -0.005 | -7.4231
-11.5 | -0.7915 | 0.09253 | -0.0115 | -8.554
-11 | -0.8067 | 0.08134 | -0.0177 | -9.9176
-10.5 | -0.8245 | 0.0694 | -0.024 | -11.8804
-10 | -0.8437 | 0.05589 | -0.0332 | -15.0957
-9.5 | -0.8664 | 0.04317 | -0.0448 | -20.0695
-9 | -0.8987 | 0.03376 | -0.0498 | -26.6203
-8.5 | -0.9403 | 0.02803 | -0.0427 | -33.5462
-8 | -0.9555 | 0.01967 | -0.0379 | -48.5765
-7.5 | -0.9572 | 0.01191 | -0.0295 | -80.3694
-7 | -0.889 | 0.00793 | -0.0271 | -112.1059
-6.5 | -0.8074 | 0.00709 | -0.026 | -113.8787
-6 | -0.7475 | 0.00678 | -0.0214 | -110.2507
-5.5 | -0.6854 | 0.0065 | -0.0178 | -105.4462
-5 | -0.6224 | 0.00628 | -0.0149 | -99.1083
-4.5 | -0.5586 | 0.00607 | -0.0126 | -92.0264
-4 | -0.4934 | 0.0059 | -0.0109 | -83.6271
-3.5 | -0.4295 | 0.00576 | -0.0093 | -74.566
-3 | -0.3661 | 0.00564 | -0.0079 | -64.9113
-2.5 | -0.3053 | 0.00543 | -0.0062 | -56.2247
-2 | -0.2426 | 0.00527 | -0.005 | -46.0342
-1.5 | -0.1827 | 0.00495 | -0.0035 | -36.9091
-1 | -0.1203 | 0.00485 | -0.0026 | -24.8041
-0.5 | -0.0597 | 0.00481 | -0.0013 | -12.4116
0 | 0.0001 | 0.00467 | 0 | 0.021413
0.5 | 0.0595 | 0.00481 | 0.0014 | 12.3701
1 | 0.1202 | 0.00486 | 0.0026 | 24.7325
1.5 | 0.1828 | 0.00496 | 0.0035 | 36.8548
2 | 0.2429 | 0.00527 | 0.005 | 46.0911
2.5 | 0.3052 | 0.00543 | 0.0062 | 56.2063
3 | 0.366 | 0.00566 | 0.0079 | 64.6643
3.5 | 0.4295 | 0.00576 | 0.0093 | 74.566
4 | 0.4936 | 0.0059 | 0.0109 | 83.661
4.5 | 0.5587 | 0.00607 | 0.0126 | 92.0428
5 | 0.6226 | 0.00628 | 0.0149 | 99.1401
5.5 | 0.6854 | 0.00651 | 0.0178 | 105.2842
6 | 0.7477 | 0.00678 | 0.0213 | 110.2802
6.5 | 0.8075 | 0.00708 | 0.0259 | 114.0537
7 | 0.889 | 0.00794 | 0.0271 | 111.9647
7.5 | 1.0225 | 0.01179 | 0.0328 | 86.726
8 | 1.0287 | 0.02055 | 0.0401 | 50.0584

## 121. Re 14M Mach 0.00 (1)
BIGFOIL.COM POLAR EXPORT
raf27
RAF 27 |  |  |  | Cl Max: | 1.058 | at alpha= | 11.5 | deg
JavaFoil+Calcfoil stall+Eppler ext transition |  |  |  | L/D Max: | 140.118 | at alpha= | 7.5 | deg
Re: | 14000000 |  |  | Cd Min: | 0.00409 | at alpha= | 0 | deg
Mach: | 0 |  |  | Cl=0 at alpha= | 0 | deg
|  |  |  | @ Cl=0.1, Cd= | 0.0045668
|  |  |  | @ Cl=0.4, Cd= | 0.00575
|  |  |  | @ Cl=0.6, Cd= | 0.0063217
alpha (deg) | Cl | Cd | Cm | Cl/Cd
-16.5 | -0.731 | 0.10863 | 0.019 | -6.725
-16 | -0.757 | 0.10146 | 0.018 | -7.461
-15.5 | -0.78 | 0.09756 | 0.018 | -7.996
-15 | -0.814 | 0.08261 | 0.019 | -9.858
-14.5 | -0.83 | 0.08189 | 0.018 | -10.133
-14 | -0.867 | 0.06454 | 0.019 | -13.429
-13.5 | -0.926 | 0.0387 | 0.021 | -23.919
-13 | -1.011 | 0.0161 | 0.023 | -62.806
-12.5 | -1.027 | 0.01431 | 0.023 | -71.782
-12 | -1.046 | 0.01193 | 0.022 | -87.675
-11.5 | -1.048 | 0.00911 | 0.021 | -115.096
-11 | -1.039 | 0.00855 | 0.02 | -121.556
-10.5 | -1.023 | 0.00957 | 0.02 | -106.937
-10 | -1.003 | 0.00894 | 0.019 | -112.176
-9.5 | -0.977 | 0.00839 | 0.018 | -116.378
-9 | -0.946 | 0.00777 | 0.017 | -121.744
-8.5 | -0.91 | 0.0075 | 0.016 | -121.321
-8 | -0.869 | 0.00738 | 0.015 | -117.839
-7.5 | -0.822 | 0.00597 | 0.014 | -137.626
-7 | -0.772 | 0.00595 | 0.013 | -129.77
-6.5 | -0.721 | 0.00675 | 0.012 | -106.763
-6 | -0.669 | 0.0066 | 0.011 | -101.417
-5.5 | -0.616 | 0.00643 | 0.01 | -95.77
-5 | -0.563 | 0.00628 | 0.01 | -89.608
-4.5 | -0.508 | 0.00591 | 0.009 | -86.025
-4 | -0.453 | 0.00571 | 0.008 | -79.278
-3.5 | -0.397 | 0.00579 | 0.007 | -68.629
-3 | -0.341 | 0.00567 | 0.006 | -60.183
-2.5 | -0.285 | 0.00467 | 0.005 | -61.022
-2 | -0.228 | 0.00447 | 0.004 | -51.115
-1.5 | -0.171 | 0.00413 | 0.003 | -41.542
-1 | -0.114 | 0.00446 | 0.002 | -25.629
-0.5 | -0.057 | 0.00499 | 0.001 | -11.464
0 | 0 | 0.00409 | 0 | 0
0.5 | 0.058 | 0.00495 | -0.001 | 11.622
1 | 0.115 | 0.00443 | -0.002 | 25.972
1.5 | 0.173 | 0.0041 | -0.003 | 42.13
2 | 0.23 | 0.00444 | -0.004 | 51.822
2.5 | 0.287 | 0.00463 | -0.005 | 61.944
3 | 0.344 | 0.00563 | -0.006 | 61.046
3.5 | 0.4 | 0.00575 | -0.007 | 69.633
4 | 0.456 | 0.00567 | -0.008 | 80.484
4.5 | 0.512 | 0.00586 | -0.009 | 87.358
5 | 0.567 | 0.00623 | -0.01 | 91.004
5.5 | 0.621 | 0.00638 | -0.01 | 97.299
6 | 0.674 | 0.00654 | -0.011 | 103.08
6.5 | 0.727 | 0.00669 | -0.012 | 108.563
7 | 0.778 | 0.00589 | -0.013 | 132.021
7.5 | 0.828 | 0.00591 | -0.014 | 140.118
8 | 0.877 | 0.0073 | -0.015 | 120.017
8.5 | 0.917 | 0.00742 | -0.016 | 123.675
9 | 0.954 | 0.00768 | -0.017 | 124.163
9.5 | 0.985 | 0.0083 | -0.018 | 118.719
10 | 1.012 | 0.00883 | -0.019 | 114.539
10.5 | 1.033 | 0.00945 | -0.02 | 109.284
11 | 1.048 | 0.00843 | -0.021 | 124.363
11.5 | 1.058 | 0.00897 | -0.021 | 117.874
12 | 1.046 | 0.01193 | -0.022 | 87.675
12.5 | 1.027 | 0.01431 | -0.022 | 71.782
13 | 1.011 | 0.0161 | -0.023 | 62.806
13.5 | 0.926 | 0.0387 | -0.021 | 23.919
14 | 0.867 | 0.06454 | -0.019 | 13.429
14.5 | 0.83 | 0.08189 | -0.018 | 10.133
15 | 0.814 | 0.08261 | -0.019 | 9.858
15.5 | 0.78 | 0.09756 | -0.018 | 7.996
16 | 0.757 | 0.10146 | -0.018 | 7.461
16.5 | 0.731 | 0.10863 | -0.018 | 6.725

## 122. Re 14M Mach 0.00 (2)
BIGFOIL.COM POLAR EXPORT
raf27
RAF 27 |  |  |  | Cl Max: | 1.7691 | at alpha= | 19.5 | deg
XFOIL ncrit=9 |  |  |  | L/D Max: | 128.276 | at alpha= | 9 | deg
Re: | 14000000 |  |  | Cd Min: | 0.03711 | at alpha= | -20 | deg
Mach: | 0 |  |  | Cl=0 at alpha= | 0 | deg
|  |  |  | @ Cl=0.1, Cd= | 0.0047883
|  |  |  | @ Cl=0.4, Cd= | 0.0055066
|  |  |  | @ Cl=0.6, Cd= | 0.0059102
alpha (deg) | Cl | Cd | Cm | Cl/Cd
-20 | -1.7402 | 0.03711 | -0.041 | -46.893
-19.5 | -1.7663 | 0.02986 | -0.0412 | -59.1527
-19 | -1.7631 | 0.02622 | -0.0395 | -67.2426
-18.5 | -1.7515 | 0.02371 | -0.037 | -73.8718
-18 | -1.7385 | 0.02164 | -0.0335 | -80.3373
-17.5 | -1.7221 | 0.02001 | -0.0294 | -86.062
-17 | -1.7001 | 0.01886 | -0.0252 | -90.1432
-16.5 | -1.6794 | 0.01772 | -0.0201 | -94.7743
-16 | -1.6453 | 0.01674 | -0.0173 | -98.2855
-15.5 | -1.6092 | 0.01584 | -0.0147 | -101.5909
-15 | -1.572 | 0.01496 | -0.0122 | -105.0802
-14.5 | -1.5342 | 0.01422 | -0.0095 | -107.8903
-14 | -1.4959 | 0.01353 | -0.0068 | -110.5617
-12.5 | -1.3643 | 0.01141 | -0.0016 | -119.5706
-12 | -1.3109 | 0.0106 | -0.0019 | -123.6698
-11.5 | -1.2568 | 0.00999 | -0.0022 | -125.8058
-11 | -1.2019 | 0.00948 | -0.0025 | -126.7827
-10.5 | -1.1461 | 0.00902 | -0.003 | -127.0621
-10 | -1.0882 | 0.00858 | -0.0039 | -126.8298
-9.5 | -1.0283 | 0.00803 | -0.0052 | -128.0573
-9 | -0.9745 | 0.0076 | -0.0051 | -128.2237
-8.5 | -0.9187 | 0.00723 | -0.0054 | -127.0678
-8 | -0.8528 | 0.00688 | -0.0079 | -123.9535
-7.5 | -0.785 | 0.00645 | -0.0109 | -121.7054
-7 | -0.7312 | 0.00628 | -0.0106 | -116.4331
-6.5 | -0.6825 | 0.00611 | -0.0091 | -111.7021
-6 | -0.6321 | 0.00597 | -0.0079 | -105.8794
-5.5 | -0.5814 | 0.00586 | -0.0069 | -99.215
-5 | -0.5292 | 0.00575 | -0.0061 | -92.0348
-4.5 | -0.4758 | 0.00563 | -0.0056 | -84.5115
-4 | -0.4223 | 0.00554 | -0.0051 | -76.2274
-3.5 | -0.3688 | 0.00546 | -0.0046 | -67.5458
-3 | -0.3167 | 0.00529 | -0.0038 | -59.8677
-2.5 | -0.2631 | 0.00517 | -0.0033 | -50.8897
-2 | -0.2103 | 0.005 | -0.0027 | -42.06
-1.5 | -0.1575 | 0.00479 | -0.002 | -32.881
-1 | -0.1044 | 0.00479 | -0.0015 | -21.7954
-0.5 | -0.0513 | 0.00476 | -0.0009 | -10.7773
0 | 0 | 0.0047 | 0 | 0
0.5 | 0.0514 | 0.00477 | 0.0009 | 10.7757
1 | 0.1045 | 0.00479 | 0.0015 | 21.8163
1.5 | 0.1575 | 0.00479 | 0.002 | 32.881
2 | 0.2104 | 0.005 | 0.0027 | 42.08
2.5 | 0.2632 | 0.00517 | 0.0033 | 50.9091
3 | 0.3165 | 0.0053 | 0.0038 | 59.717
3.5 | 0.3688 | 0.00546 | 0.0046 | 67.5458
4 | 0.4224 | 0.00554 | 0.0051 | 76.2455
4.5 | 0.4758 | 0.00564 | 0.0056 | 84.3617
5 | 0.5293 | 0.00575 | 0.0061 | 92.0522
5.5 | 0.5815 | 0.00587 | 0.0068 | 99.063
6 | 0.6321 | 0.00598 | 0.0079 | 105.7023
6.5 | 0.6827 | 0.00611 | 0.009 | 111.7349
7 | 0.7313 | 0.00629 | 0.0106 | 116.2639
7.5 | 0.7857 | 0.00645 | 0.0108 | 121.814
8 | 0.8521 | 0.00686 | 0.0081 | 124.2128
8.5 | 0.9183 | 0.00723 | 0.0054 | 127.0124
9 | 0.9749 | 0.0076 | 0.005 | 128.2763
9.5 | 1.0282 | 0.00807 | 0.0052 | 127.4102
11 | 1.202 | 0.00947 | 0.0025 | 126.9271
11.5 | 1.2569 | 0.01 | 0.0021 | 125.69
12 | 1.3108 | 0.01062 | 0.0019 | 123.4275
12.5 | 1.3644 | 0.01144 | 0.0016 | 119.2657
14.5 | 1.5336 | 0.01421 | 0.0096 | 107.924
15 | 1.5716 | 0.01501 | 0.0122 | 104.7035
15.5 | 1.6102 | 0.01581 | 0.0145 | 101.8469
16 | 1.6458 | 0.01678 | 0.0172 | 98.081
16.5 | 1.6801 | 0.01775 | 0.0199 | 94.6535
17 | 1.7031 | 0.0188 | 0.0246 | 90.5904
17.5 | 1.7239 | 0.02002 | 0.029 | 86.1089
18 | 1.7414 | 0.02159 | 0.033 | 80.6577
18.5 | 1.752 | 0.02383 | 0.0367 | 73.5208
19 | 1.7655 | 0.02622 | 0.0391 | 67.3341
19.5 | 1.7691 | 0.02983 | 0.0408 | 59.3061
20 | 1.7603 | 0.03525 | 0.0409 | 49.9376

## 123. Re 14M Mach 0.10 (1)
BIGFOIL.COM POLAR EXPORT
raf27
RAF 27 |  |  |  | Cl Max: | 1.05 | at alpha= | 11.5 | deg
JavaFoil+Calcfoil stall+Eppler ext transition |  |  |  | L/D Max: | 139.317 | at alpha= | 7.5 | deg
Re: | 14000000 |  |  | Cd Min: | 0.00409 | at alpha= | 1.5 | deg
Mach: | 0.1 |  |  | Cl=0 at alpha= | 0 | deg
|  |  |  | @ Cl=0.1, Cd= | 0.0045597
|  |  |  | @ Cl=0.4, Cd= | 0.0057004
|  |  |  | @ Cl=0.6, Cd= | 0.0062722
alpha (deg) | Cl | Cd | Cm | Cl/Cd
-16.5 | -0.684 | 0.11525 | 0.017 | -5.937
-16 | -0.714 | 0.10911 | 0.017 | -6.542
-15.5 | -0.746 | 0.09794 | 0.018 | -7.616
-15 | -0.775 | 0.09056 | 0.018 | -8.557
-14.5 | -0.804 | 0.08174 | 0.018 | -9.836
-14 | -0.857 | 0.05671 | 0.02 | -15.112
-13.5 | -0.871 | 0.0561 | 0.02 | -15.533
-13 | -0.949 | 0.02699 | 0.022 | -35.166
-12.5 | -0.993 | 0.01774 | 0.022 | -55.976
-12 | -1.031 | 0.01258 | 0.022 | -81.897
-11.5 | -1.041 | 0.00929 | 0.021 | -111.989
-11 | -1.034 | 0.00876 | 0.021 | -118.022
-10.5 | -1.021 | 0.00985 | 0.02 | -103.627
-10 | -1.002 | 0.00906 | 0.019 | -110.657
-9.5 | -0.978 | 0.00852 | 0.018 | -114.783
-9 | -0.948 | 0.00786 | 0.017 | -120.555
-8.5 | -0.912 | 0.00749 | 0.016 | -121.817
-8 | -0.873 | 0.00746 | 0.015 | -116.952
-7.5 | -0.825 | 0.00603 | 0.014 | -136.818
-7 | -0.775 | 0.00592 | 0.013 | -130.916
-6.5 | -0.724 | 0.0067 | 0.012 | -108.097
-6 | -0.672 | 0.00655 | 0.011 | -102.678
-5.5 | -0.619 | 0.00638 | 0.01 | -97.049
-5 | -0.565 | 0.00625 | 0.01 | -90.38
-4.5 | -0.51 | 0.00585 | 0.009 | -87.323
-4 | -0.455 | 0.00566 | 0.008 | -80.416
-3.5 | -0.399 | 0.00574 | 0.007 | -69.538
-3 | -0.343 | 0.00574 | 0.006 | -59.697
-2.5 | -0.286 | 0.00475 | 0.005 | -60.232
-2 | -0.229 | 0.00444 | 0.004 | -51.692
-1.5 | -0.172 | 0.00412 | 0.003 | -41.836
-1 | -0.115 | 0.00445 | 0.002 | -25.793
-0.5 | -0.057 | 0.00493 | 0.001 | -11.654
0 | 0 | 0.00417 | 0 | 0
0.5 | 0.058 | 0.0049 | -0.001 | 11.816
1 | 0.116 | 0.00443 | -0.002 | 26.142
1.5 | 0.173 | 0.00409 | -0.003 | 42.434
2 | 0.231 | 0.00441 | -0.004 | 52.415
2.5 | 0.288 | 0.00472 | -0.005 | 61.147
3 | 0.346 | 0.00571 | -0.006 | 60.559
3.5 | 0.402 | 0.0057 | -0.007 | 70.566
4 | 0.459 | 0.00562 | -0.008 | 81.645
4.5 | 0.514 | 0.0058 | -0.009 | 88.683
5 | 0.57 | 0.0062 | -0.01 | 91.791
5.5 | 0.624 | 0.00633 | -0.011 | 98.606
6 | 0.677 | 0.00649 | -0.011 | 104.369
6.5 | 0.73 | 0.00664 | -0.012 | 109.928
7 | 0.781 | 0.00587 | -0.013 | 133.193
7.5 | 0.831 | 0.00597 | -0.014 | 139.317
8 | 0.88 | 0.00739 | -0.015 | 119.13
8.5 | 0.92 | 0.00741 | -0.016 | 124.182
9 | 0.956 | 0.00777 | -0.017 | 122.965
9.5 | 0.986 | 0.00842 | -0.018 | 117.103
10 | 1.011 | 0.00895 | -0.019 | 112.999
10.5 | 1.031 | 0.00973 | -0.02 | 105.918
11 | 1.044 | 0.00864 | -0.021 | 120.775
11.5 | 1.05 | 0.00916 | -0.022 | 114.725
12 | 1.031 | 0.01258 | -0.022 | 81.897
12.5 | 0.993 | 0.01774 | -0.022 | 55.976
13 | 0.949 | 0.02699 | -0.022 | 35.166
13.5 | 0.871 | 0.0561 | -0.019 | 15.533
14 | 0.857 | 0.05671 | -0.02 | 15.112
14.5 | 0.804 | 0.08174 | -0.018 | 9.836
15 | 0.775 | 0.09056 | -0.018 | 8.557
15.5 | 0.746 | 0.09794 | -0.018 | 7.616
16 | 0.714 | 0.10911 | -0.017 | 6.542
16.5 | 0.684 | 0.11525 | -0.017 | 5.937

## 124. Re 14M Mach 0.10 (2)
BIGFOIL.COM POLAR EXPORT
raf27
RAF 27 |  |  |  | Cl Max: | 1.7344 | at alpha= | 19 | deg
XFOIL ncrit=9 |  |  |  | L/D Max: | 127.852 | at alpha= | 9 | deg
Re: | 14000000 |  |  | Cd Min: | 0.04992 | at alpha= | -20 | deg
Mach: | 0.1 |  |  | Cl=0 at alpha= | 0 | deg
|  |  |  | @ Cl=0.1, Cd= | 0.0047972
|  |  |  | @ Cl=0.4, Cd= | 0.0055079
|  |  |  | @ Cl=0.6, Cd= | 0.0059226
alpha (deg) | Cl | Cd | Cm | Cl/Cd
-20 | -1.6646 | 0.04992 | -0.0389 | -33.3454
-19.5 | -1.7214 | 0.03729 | -0.0439 | -46.1625
-19 | -1.7341 | 0.0311 | -0.0442 | -55.7588
-18.5 | -1.7219 | 0.02791 | -0.0431 | -61.6947
-18 | -1.7279 | 0.0239 | -0.0399 | -72.2971
-17.5 | -1.7136 | 0.02182 | -0.0362 | -78.5335
-17 | -1.698 | 0.02008 | -0.0317 | -84.5618
-16.5 | -1.6792 | 0.01873 | -0.0265 | -89.653
-16 | -1.6538 | 0.01759 | -0.0219 | -94.0193
-15.5 | -1.6192 | 0.01654 | -0.0188 | -97.896
-15 | -1.5826 | 0.01556 | -0.0158 | -101.7095
-14.5 | -1.5442 | 0.01473 | -0.0129 | -104.8337
-14 | -1.5062 | 0.01398 | -0.0098 | -107.7396
-13.5 | -1.4664 | 0.01322 | -0.007 | -110.9228
-13 | -1.426 | 0.01251 | -0.0041 | -113.9888
-12.5 | -1.376 | 0.01178 | -0.0033 | -116.8081
-12 | -1.3217 | 0.01091 | -0.0034 | -121.1457
-11.5 | -1.2672 | 0.01022 | -0.0035 | -123.9922
-11 | -1.212 | 0.00963 | -0.0036 | -125.8567
-10.5 | -1.1555 | 0.00913 | -0.004 | -126.5608
-10 | -1.097 | 0.00868 | -0.0047 | -126.3825
-9.5 | -1.0362 | 0.00815 | -0.006 | -127.1411
-9 | -0.9815 | 0.00768 | -0.0058 | -127.7995
-8.5 | -0.9255 | 0.00729 | -0.0059 | -126.9547
-8 | -0.8592 | 0.00693 | -0.0083 | -123.9827
-7.5 | -0.7903 | 0.0065 | -0.0114 | -121.5846
-7 | -0.7358 | 0.00631 | -0.011 | -116.6086
-6.5 | -0.6867 | 0.00614 | -0.0094 | -111.8404
-6 | -0.6358 | 0.006 | -0.0082 | -105.9667
-5.5 | -0.5848 | 0.00588 | -0.0071 | -99.4558
-5 | -0.5323 | 0.00576 | -0.0063 | -92.4132
-4.5 | -0.4784 | 0.00565 | -0.0058 | -84.6726
-4 | -0.4247 | 0.00554 | -0.0052 | -76.6606
-3.5 | -0.3708 | 0.00547 | -0.0047 | -67.7879
-3 | -0.3184 | 0.0053 | -0.0039 | -60.0755
-2.5 | -0.2646 | 0.00517 | -0.0034 | -51.1799
-2 | -0.2114 | 0.00501 | -0.0027 | -42.1956
-1.5 | -0.1583 | 0.00479 | -0.0021 | -33.048
-1 | -0.1049 | 0.00479 | -0.0015 | -21.8998
-0.5 | -0.0516 | 0.00476 | -0.0009 | -10.8403
0 | 0 | 0.0047 | 0 | 0
0.5 | 0.0517 | 0.00477 | 0.0009 | 10.8386
1 | 0.105 | 0.0048 | 0.0015 | 21.875
1.5 | 0.1583 | 0.00479 | 0.0021 | 33.048
2 | 0.2115 | 0.00501 | 0.0027 | 42.2156
2.5 | 0.2646 | 0.00518 | 0.0034 | 51.0811
3 | 0.3182 | 0.0053 | 0.0039 | 60.0377
3.5 | 0.3708 | 0.00547 | 0.0047 | 67.7879
4 | 0.4247 | 0.00554 | 0.0052 | 76.6606
4.5 | 0.4785 | 0.00565 | 0.0058 | 84.6903
5 | 0.5324 | 0.00576 | 0.0063 | 92.4306
5.5 | 0.5849 | 0.00589 | 0.0071 | 99.3039
6 | 0.6358 | 0.006 | 0.0082 | 105.9667
6.5 | 0.6868 | 0.00614 | 0.0094 | 111.8567
7 | 0.7358 | 0.00631 | 0.011 | 116.6086
7.5 | 0.791 | 0.0065 | 0.0112 | 121.6923
8 | 0.8583 | 0.00692 | 0.0085 | 124.0318
8.5 | 0.9251 | 0.00729 | 0.006 | 126.8999
9 | 0.9819 | 0.00768 | 0.0057 | 127.8516
9.5 | 1.0361 | 0.00818 | 0.006 | 126.6626
10 | 1.0971 | 0.00867 | 0.0047 | 126.5398
10.5 | 1.1555 | 0.00913 | 0.004 | 126.5608
11 | 1.2121 | 0.00963 | 0.0036 | 125.8671
11.5 | 1.2673 | 0.01024 | 0.0035 | 123.7598
12 | 1.3216 | 0.01095 | 0.0034 | 120.6941
12.5 | 1.3762 | 0.01181 | 0.0033 | 116.5284
13 | 1.4251 | 0.01252 | 0.0043 | 113.8259
13.5 | 1.4659 | 0.01321 | 0.0071 | 110.969
14 | 1.5054 | 0.01398 | 0.01 | 107.6824
14.5 | 1.544 | 0.01472 | 0.013 | 104.8913
15 | 1.5823 | 0.01561 | 0.0158 | 101.3645
15.5 | 1.6203 | 0.01652 | 0.0185 | 98.0811
16 | 1.6543 | 0.01763 | 0.0217 | 93.8344
16.5 | 1.6808 | 0.01875 | 0.0262 | 89.6427
17 | 1.7007 | 0.02003 | 0.0312 | 84.9076
17.5 | 1.7146 | 0.02188 | 0.0359 | 78.3638
18 | 1.7259 | 0.02418 | 0.0397 | 71.3772
18.5 | 1.7194 | 0.0283 | 0.0429 | 60.7562
19 | 1.7344 | 0.0313 | 0.0438 | 55.4121
19.5 | 1.7222 | 0.03748 | 0.0433 | 45.9498
20 | 1.6885 | 0.04718 | 0.0398 | 35.7885

## 125. Re 14M Mach 0.25 (1)
BIGFOIL.COM POLAR EXPORT
raf27
RAF 27 |  |  |  | Cl Max: | 1.005 | at alpha= | 10.5 | deg
JavaFoil+Calcfoil stall+Eppler ext transition |  |  |  | L/D Max: | 138.264 | at alpha= | 7.5 | deg
Re: | 14000000 |  |  | Cd Min: | 0.00404 | at alpha= | 0 | deg
Mach: | 0.25 |  |  | Cl=0 at alpha= | 0 | deg
|  |  |  | @ Cl=0.1, Cd= | 0.0045747
|  |  |  | @ Cl=0.4, Cd= | 0.0057609
|  |  |  | @ Cl=0.6, Cd= | 0.12538
alpha (deg) | Cl | Cd | Cm | Cl/Cd
-15.5 | -0.421 | 0.12538 | 0.014 | -3.359
-15 | -0.489 | 0.1148 | 0.014 | -4.257
-14.5 | -0.552 | 0.10617 | 0.014 | -5.201
-14 | -0.611 | 0.09688 | 0.014 | -6.304
-13.5 | -0.665 | 0.08886 | 0.015 | -7.481
-13 | -0.712 | 0.08103 | 0.015 | -8.793
-12.5 | -0.765 | 0.06652 | 0.016 | -11.496
-12 | -0.877 | 0.02622 | 0.021 | -33.459
-11.5 | -0.953 | 0.0142 | 0.022 | -67.127
-11 | -0.981 | 0.01227 | 0.021 | -79.941
-10.5 | -0.995 | 0.01096 | 0.02 | -90.794
-10 | -0.991 | 0.00979 | 0.019 | -101.174
-9.5 | -0.977 | 0.00912 | 0.018 | -107.157
-9 | -0.955 | 0.00826 | 0.017 | -115.634
-8.5 | -0.925 | 0.00783 | 0.017 | -118.149
-8 | -0.888 | 0.00769 | 0.016 | -115.554
-7.5 | -0.842 | 0.0062 | 0.015 | -135.719
-7 | -0.792 | 0.0071 | 0.014 | -111.494
-6.5 | -0.741 | 0.00693 | 0.013 | -106.834
-6 | -0.688 | 0.00678 | 0.012 | -101.568
-5.5 | -0.634 | 0.0065 | 0.011 | -97.56
-5 | -0.58 | 0.00631 | 0.01 | -91.789
-4.5 | -0.524 | 0.0059 | 0.009 | -88.826
-4 | -0.467 | 0.00579 | 0.008 | -80.648
-3.5 | -0.41 | 0.00583 | 0.007 | -70.291
-3 | -0.352 | 0.0057 | 0.006 | -61.792
-2.5 | -0.294 | 0.00475 | 0.005 | -61.924
-2 | -0.236 | 0.00443 | 0.004 | -53.142
-1.5 | -0.177 | 0.00409 | 0.003 | -43.219
-1 | -0.118 | 0.00445 | 0.002 | -26.548
-0.5 | -0.059 | 0.00496 | 0.001 | -11.888
0 | 0 | 0.00404 | 0 | 0
0.5 | 0.059 | 0.00493 | -0.001 | 12.061
1 | 0.119 | 0.00441 | -0.002 | 26.927
1.5 | 0.178 | 0.00406 | -0.003 | 43.873
2 | 0.237 | 0.0044 | -0.004 | 53.927
2.5 | 0.296 | 0.00471 | -0.005 | 62.839
3 | 0.355 | 0.00566 | -0.006 | 62.725
3.5 | 0.413 | 0.00579 | -0.007 | 71.373
4 | 0.471 | 0.00575 | -0.008 | 81.935
4.5 | 0.528 | 0.00585 | -0.009 | 90.271
5 | 0.584 | 0.00626 | -0.01 | 93.284
5.5 | 0.64 | 0.00645 | -0.011 | 99.184
6 | 0.694 | 0.00672 | -0.012 | 103.3
6.5 | 0.747 | 0.00687 | -0.013 | 108.707
7 | 0.798 | 0.00703 | -0.014 | 113.506
7.5 | 0.848 | 0.00614 | -0.015 | 138.264
8 | 0.896 | 0.00761 | -0.016 | 117.754
8.5 | 0.933 | 0.00774 | -0.017 | 120.504
9 | 0.963 | 0.00816 | -0.017 | 117.999
9.5 | 0.986 | 0.00901 | -0.018 | 109.374
10 | 1 | 0.00968 | -0.019 | 103.376
10.5 | 1.005 | 0.01083 | -0.02 | 92.842
11 | 0.981 | 0.01227 | -0.021 | 79.941
11.5 | 0.953 | 0.0142 | -0.021 | 67.127
12 | 0.877 | 0.02622 | -0.021 | 33.459
12.5 | 0.765 | 0.06652 | -0.016 | 11.496
13 | 0.712 | 0.08103 | -0.015 | 8.793
13.5 | 0.665 | 0.08886 | -0.015 | 7.481
14 | 0.611 | 0.09688 | -0.014 | 6.304
14.5 | 0.552 | 0.10617 | -0.014 | 5.201
15 | 0.489 | 0.1148 | -0.014 | 4.257
15.5 | 0.421 | 0.12538 | -0.014 | 3.359

## 126. Re 14M Mach 0.25 (2)
BIGFOIL.COM POLAR EXPORT
raf27
RAF 27 |  |  |  | Cl Max: | 1.5369 | at alpha= | 14.5 | deg
XFOIL ncrit=9 |  |  |  | L/D Max: | 126.086 | at alpha= | 8.5 | deg
Re: | 14000000 |  |  | Cd Min: | 0.19816 | at alpha= | -19.5 | deg
Mach: | 0.25 |  |  | Cl=0 at alpha= | 0 | deg
|  |  |  | @ Cl=0.1, Cd= | 0.0047956
|  |  |  | @ Cl=0.4, Cd= | 0.0055394
|  |  |  | @ Cl=0.6, Cd= | 0.0059593
alpha (deg) | Cl | Cd | Cm | Cl/Cd
-19.5 | -0.9112 | 0.19816 | 0.0475 | -4.5983
-19 | -1.0759 | 0.1492 | 0.0168 | -7.2111
-18.5 | -1.234 | 0.11284 | -0.0065 | -10.9358
-18 | -1.2974 | 0.0947 | -0.0171 | -13.7001
-17.5 | -1.3619 | 0.07663 | -0.0281 | -17.7724
-17 | -1.4047 | 0.0621 | -0.0373 | -22.62
-16.5 | -1.4429 | 0.04897 | -0.0459 | -29.465
-16 | -1.4719 | 0.03867 | -0.0513 | -38.0631
-15.5 | -1.5076 | 0.02998 | -0.0527 | -50.2869
-15 | -1.5255 | 0.02478 | -0.0488 | -61.5617
-14.5 | -1.5369 | 0.02115 | -0.0411 | -72.6667
-14 | -1.5269 | 0.01899 | -0.0331 | -80.4055
-13.5 | -1.5013 | 0.01695 | -0.027 | -88.5723
-13 | -1.4708 | 0.01536 | -0.0211 | -95.7552
-12.5 | -1.4327 | 0.01409 | -0.0161 | -101.682
-11.5 | -1.3252 | 0.01189 | -0.0121 | -111.455
-11 | -1.2677 | 0.01085 | -0.011 | -116.8387
-10.5 | -1.2083 | 0.01 | -0.0102 | -120.83
-10 | -1.1469 | 0.00931 | -0.0099 | -123.1901
-9.5 | -1.082 | 0.00871 | -0.0104 | -124.225
-9 | -1.0198 | 0.0082 | -0.0104 | -124.3659
-8.5 | -0.9634 | 0.00766 | -0.0092 | -125.7702
-7.5 | -0.8201 | 0.00676 | -0.014 | -121.3166
-7 | -0.761 | 0.00646 | -0.0136 | -117.8019
-6.5 | -0.7094 | 0.00631 | -0.0117 | -112.4247
-6 | -0.6568 | 0.00611 | -0.0101 | -107.4959
-5.5 | -0.6037 | 0.00596 | -0.0086 | -101.2919
-5 | -0.5494 | 0.00582 | -0.0075 | -94.3986
-4.5 | -0.4934 | 0.00571 | -0.0068 | -86.4098
-4 | -0.4378 | 0.00558 | -0.0061 | -78.4588
-3.5 | -0.3819 | 0.00551 | -0.0054 | -69.3103
-3 | -0.3279 | 0.00534 | -0.0044 | -61.4045
-2.5 | -0.2724 | 0.0052 | -0.0038 | -52.3846
-2 | -0.2174 | 0.00505 | -0.0031 | -43.0495
-1.5 | -0.1629 | 0.0048 | -0.0023 | -33.9375
-1 | -0.1079 | 0.0048 | -0.0017 | -22.4792
-0.5 | -0.053 | 0.00477 | -0.001 | -11.1111
0 | 0 | 0.0047 | 0 | 0
0.5 | 0.0532 | 0.00477 | 0.001 | 11.153
1 | 0.108 | 0.0048 | 0.0016 | 22.5
1.5 | 0.1629 | 0.0048 | 0.0023 | 33.9375
2 | 0.2176 | 0.00505 | 0.003 | 43.0891
2.5 | 0.2725 | 0.00521 | 0.0038 | 52.3033
3 | 0.3275 | 0.00536 | 0.0045 | 61.1007
3.5 | 0.382 | 0.00552 | 0.0054 | 69.2029
4 | 0.4378 | 0.00558 | 0.006 | 78.4588
4.5 | 0.4935 | 0.00571 | 0.0068 | 86.4273
5 | 0.5495 | 0.00582 | 0.0075 | 94.4158
5.5 | 0.6039 | 0.00597 | 0.0086 | 101.1558
6 | 0.6568 | 0.00611 | 0.0101 | 107.4959
6.5 | 0.7096 | 0.0063 | 0.0117 | 112.6349
7 | 0.7609 | 0.00646 | 0.0137 | 117.7864
7.5 | 0.8208 | 0.00676 | 0.0138 | 121.4201
8 | 0.8939 | 0.00717 | 0.0111 | 124.6722
8.5 | 0.9633 | 0.00764 | 0.0093 | 126.0864
9 | 1.0205 | 0.00821 | 0.0102 | 124.2996
9.5 | 1.082 | 0.00872 | 0.0104 | 124.0826
10 | 1.1469 | 0.00931 | 0.0099 | 123.1901
10.5 | 1.2084 | 0.01001 | 0.0102 | 120.7193
11 | 1.2679 | 0.01085 | 0.0109 | 116.8571
11.5 | 1.3253 | 0.01193 | 0.0121 | 111.0897
12.5 | 1.431 | 0.01417 | 0.0164 | 100.988
13 | 1.4695 | 0.0154 | 0.0213 | 95.4221
13.5 | 1.5018 | 0.01691 | 0.027 | 88.8114
14 | 1.5277 | 0.01899 | 0.0329 | 80.4476
14.5 | 1.5369 | 0.02123 | 0.041 | 72.3928
15 | 1.5262 | 0.02486 | 0.0486 | 61.3918
15.5 | 1.5034 | 0.03047 | 0.0524 | 49.3403
16 | 1.4773 | 0.03835 | 0.0512 | 38.5215
16.5 | 1.4387 | 0.04985 | 0.0448 | 28.8606
17 | 1.4166 | 0.06078 | 0.038 | 23.307
17.5 | 1.3625 | 0.07701 | 0.0274 | 17.6925
18 | 1.3026 | 0.09435 | 0.0169 | 13.806
18.5 | 1.2145 | 0.1166 | 0.0035 | 10.416
19 | 1.0821 | 0.1486 | -0.0168 | 7.282
19.5 | 0.9343 | 0.19226 | -0.0444 | 4.8596

## 127. Re 14M Mach 0.50 (1)
BIGFOIL.COM POLAR EXPORT
raf27
RAF 27 |  |  |  | Cl Max: | 1.069 | at alpha= | 20 | deg
JavaFoil+Calcfoil stall+Eppler ext transition |  |  |  | L/D Max: | 104.174 | at alpha= | 7 | deg
Re: | 14000000 |  |  | Cd Min: | 0.00407 | at alpha= | 1.5 | deg
Mach: | 0.5 |  |  | Cl=0 at alpha= | 0 | deg
|  |  |  | @ Cl=0.1, Cd= | 0.0047808
|  |  |  | @ Cl=0.4, Cd= | 0.0051487
|  |  |  | @ Cl=0.6, Cd= | 0.06999
alpha (deg) | Cl | Cd | Cm | Cl/Cd
-20 | -1.051 | 0.16976 | 0.026 | -6.189
-19.5 | -1.037 | 0.13746 | 0.027 | -7.541
-19 | -1.013 | 0.12803 | 0.027 | -7.915
-18.5 | -0.98 | 0.12979 | 0.025 | -7.552
-18 | -0.95 | 0.12807 | 0.023 | -7.418
-17.5 | -0.923 | 0.12577 | 0.022 | -7.341
-17 | -0.896 | 0.12287 | 0.021 | -7.291
-16.5 | -0.875 | 0.11635 | 0.022 | -7.524
-16 | -0.854 | 0.10769 | 0.022 | -7.928
-15.5 | -0.832 | 0.09822 | 0.022 | -8.473
-15 | -0.797 | 0.10391 | 0.02 | -7.67
-14.5 | -0.769 | 0.10004 | 0.019 | -7.69
-14 | -0.742 | 0.09638 | 0.018 | -7.698
-13.5 | -0.714 | 0.09232 | 0.017 | -7.739
-13 | -0.687 | 0.08993 | 0.015 | -7.637
-12.5 | -0.662 | 0.08996 | 0.015 | -7.362
-12 | -0.639 | 0.07859 | 0.015 | -8.13
-11.5 | -0.612 | 0.07455 | 0.015 | -8.209
-11 | -0.591 | 0.06477 | 0.015 | -9.129
-10.5 | -0.581 | 0.04995 | 0.017 | -11.623
-10 | -0.624 | 0.01658 | 0.021 | -37.625
-9.5 | -0.611 | 0.0125 | 0.02 | -48.877
-9 | -0.476 | 0.05999 | 0.01 | -7.938
-8.5 | -0.602 | 0.05518 | 0.01 | -10.913
-8 | -0.888 | 0.00767 | 0.017 | -115.783
-7.5 | -0.873 | 0.00876 | 0.016 | -99.623
-7 | -0.841 | 0.00822 | 0.015 | -102.323
-6.5 | -0.799 | 0.00784 | 0.014 | -101.99
-6 | -0.751 | 0.00748 | 0.013 | -100.296
-5.5 | -0.697 | 0.00718 | 0.012 | -97.134
-5 | -0.64 | 0.00687 | 0.011 | -93.168
-4.5 | -0.581 | 0.00666 | 0.01 | -87.233
-4 | -0.519 | 0.00614 | 0.009 | -84.613
-3.5 | -0.456 | 0.00593 | 0.008 | -77.023
-3 | -0.393 | 0.00514 | 0.007 | -76.398
-2.5 | -0.328 | 0.00591 | 0.006 | -55.482
-2 | -0.263 | 0.00448 | 0.004 | -58.705
-1.5 | -0.198 | 0.0041 | 0.003 | -48.19
-1 | -0.132 | 0.00454 | 0.002 | -29.063
-0.5 | -0.066 | 0.00511 | 0.001 | -12.909
0 | 0 | 0.00411 | 0 | 0
0.5 | 0.066 | 0.00507 | -0.001 | 13.107
1 | 0.133 | 0.0045 | -0.002 | 29.505
1.5 | 0.199 | 0.00407 | -0.003 | 48.974
2 | 0.265 | 0.00445 | -0.004 | 59.632
2.5 | 0.331 | 0.00587 | -0.006 | 56.348
3 | 0.396 | 0.0051 | -0.007 | 77.604
3.5 | 0.46 | 0.00588 | -0.008 | 78.296
4 | 0.524 | 0.00609 | -0.009 | 86.032
4.5 | 0.585 | 0.0066 | -0.01 | 88.685
5 | 0.646 | 0.00681 | -0.011 | 94.749
5.5 | 0.703 | 0.00711 | -0.012 | 98.816
6 | 0.757 | 0.00742 | -0.013 | 102.072
6.5 | 0.806 | 0.00776 | -0.014 | 103.845
7 | 0.849 | 0.00815 | -0.015 | 104.174
7.5 | 0.881 | 0.00882 | -0.016 | 99.852
8 | 0.896 | 0.00932 | -0.017 | 96.152
8.5 | 0.602 | 0.05518 | -0.01 | 10.913
9 | 0.476 | 0.05999 | -0.01 | 7.938
9.5 | 0.611 | 0.0125 | -0.02 | 48.877
10 | 0.619 | 0.01774 | -0.02 | 34.899
10.5 | 0.587 | 0.04606 | -0.017 | 12.746
11 | 0.59 | 0.06619 | -0.015 | 8.91
11.5 | 0.612 | 0.07455 | -0.014 | 8.209
12 | 0.639 | 0.07859 | -0.015 | 8.13
12.5 | 0.662 | 0.08829 | -0.015 | 7.5
13 | 0.689 | 0.0837 | -0.016 | 8.234
13.5 | 0.717 | 0.08713 | -0.017 | 8.228
14 | 0.746 | 0.08864 | -0.019 | 8.417
14.5 | 0.77 | 0.09857 | -0.019 | 7.807
15 | 0.797 | 0.10249 | -0.02 | 7.777
15.5 | 0.832 | 0.09771 | -0.022 | 8.511
16 | 0.855 | 0.10677 | -0.022 | 8.003
16.5 | 0.874 | 0.12213 | -0.021 | 7.158
17 | 0.896 | 0.12222 | -0.021 | 7.33
17.5 | 0.923 | 0.12546 | -0.022 | 7.359
18 | 0.95 | 0.1279 | -0.023 | 7.428
18.5 | 0.979 | 0.13187 | -0.025 | 7.426
19 | 1.009 | 0.13366 | -0.026 | 7.546
19.5 | 1.038 | 0.13341 | -0.027 | 7.778
20 | 1.069 | 0.13466 | -0.029 | 7.94

## 128. Re 14M Mach 0.50 (2)
BIGFOIL.COM POLAR EXPORT
raf27
RAF 27 |  |  |  | Cl Max: | 0.9604 | at alpha= | 8 | deg
XFOIL ncrit=9 |  |  |  | L/D Max: | 116.395 | at alpha= | 7 | deg
Re: | 14000000 |  |  | Cd Min: | 0.12603 | at alpha= | 13 | deg
Mach: | 0.5 |  |  | Cl=0 at alpha= | 0.00041632 | deg
|  |  |  | @ Cl=0.1, Cd= | 0.0048431
|  |  |  | @ Cl=0.4, Cd= | 0.0056448
|  |  |  | @ Cl=0.6, Cd= | 0.0061039
alpha (deg) | Cl | Cd | Cm | Cl/Cd
-13 | -0.7607 | 0.12573 | 0.0061 | -6.0503
-12.5 | -0.7716 | 0.11408 | 0 | -6.7637
-12 | -0.7807 | 0.10334 | -0.0056 | -7.5547
-11.5 | -0.7972 | 0.09173 | -0.012 | -8.6907
-11 | -0.8129 | 0.08046 | -0.0182 | -10.1032
-10.5 | -0.8309 | 0.06843 | -0.0245 | -12.1423
-10 | -0.8507 | 0.05477 | -0.0343 | -15.5322
-9.5 | -0.8739 | 0.04227 | -0.0457 | -20.6742
-9 | -0.9079 | 0.03305 | -0.05 | -27.4705
-8.5 | -0.947 | 0.02707 | -0.0433 | -34.9834
-8 | -0.9584 | 0.01847 | -0.0389 | -51.8896
-7.5 | -0.954 | 0.01086 | -0.0309 | -87.8453
-7 | -0.8719 | 0.00749 | -0.0305 | -116.4085
-6.5 | -0.8161 | 0.00703 | -0.0244 | -116.0882
-6 | -0.7533 | 0.00669 | -0.0203 | -112.6009
-5.5 | -0.6897 | 0.00643 | -0.017 | -107.2628
-5 | -0.6257 | 0.00619 | -0.0143 | -101.0824
-4.5 | -0.5612 | 0.00596 | -0.0122 | -94.1611
-4 | -0.4958 | 0.00581 | -0.0105 | -85.3356
-3.5 | -0.432 | 0.00568 | -0.0089 | -76.0563
-3 | -0.3686 | 0.00561 | -0.0074 | -65.7041
-2.5 | -0.3071 | 0.00537 | -0.0059 | -57.1881
-2 | -0.2436 | 0.00524 | -0.0049 | -46.4885
-1.5 | -0.1831 | 0.00492 | -0.0035 | -37.2154
-1 | -0.1211 | 0.00485 | -0.0024 | -24.9691
-0.5 | -0.0601 | 0.00483 | -0.0013 | -12.4431
0.5 | 0.06 | 0.00483 | 0.0013 | 12.4224
1 | 0.1212 | 0.00485 | 0.0024 | 24.9897
1.5 | 0.1831 | 0.00493 | 0.0035 | 37.14
2 | 0.2438 | 0.00523 | 0.0048 | 46.6157
2.5 | 0.3072 | 0.00537 | 0.0059 | 57.2067
3 | 0.3683 | 0.00561 | 0.0075 | 65.6506
3.5 | 0.4321 | 0.00568 | 0.0089 | 76.0739
4 | 0.4959 | 0.00581 | 0.0105 | 85.3528
4.5 | 0.5614 | 0.00596 | 0.0121 | 94.1946
5 | 0.6258 | 0.0062 | 0.0143 | 100.9355
5.5 | 0.6899 | 0.00644 | 0.017 | 107.1273
6 | 0.7535 | 0.00669 | 0.0203 | 112.6308
6.5 | 0.8163 | 0.00702 | 0.0243 | 116.2821
7 | 0.8718 | 0.00749 | 0.0305 | 116.3952
7.5 | 0.9538 | 0.01088 | 0.031 | 87.6654
8 | 0.9604 | 0.01858 | 0.0384 | 51.69
8.5 | 0.9477 | 0.02708 | 0.0432 | 34.9963
9 | 0.9081 | 0.03309 | 0.0499 | 27.4433
9.5 | 0.8733 | 0.04244 | 0.0453 | 20.5773
10 | 0.8501 | 0.05507 | 0.0338 | 15.4367
10.5 | 0.8336 | 0.06822 | 0.0244 | 12.2193
11 | 0.8139 | 0.08055 | 0.0179 | 10.1043
11.5 | 0.7971 | 0.09201 | 0.0115 | 8.6632
12 | 0.7838 | 0.10312 | 0.0055 | 7.6009
12.5 | 0.7691 | 0.11489 | -0.0008 | 6.6942
13 | 0.7611 | 0.12603 | -0.0066 | 6.039

## 129. Re 16M Mach 0.00 (1)
BIGFOIL.COM POLAR EXPORT
raf27
RAF 27 |  |  |  | Cl Max: | 1.058 | at alpha= | 11.5 | deg
JavaFoil+Calcfoil stall+Eppler ext transition |  |  |  | L/D Max: | 142.842 | at alpha= | 7.5 | deg
Re: | 16000000 |  |  | Cd Min: | 0.00408 | at alpha= | 2 | deg
Mach: | 0 |  |  | Cl=0 at alpha= | 0 | deg
|  |  |  | @ Cl=0.1, Cd= | 0.0043726
|  |  |  | @ Cl=0.4, Cd= | 0.00563
|  |  |  | @ Cl=0.6, Cd= | 0.0062094
alpha (deg) | Cl | Cd | Cm | Cl/Cd
-17 | -0.704 | 0.11521 | 0.019 | -6.111
-16.5 | -0.732 | 0.10785 | 0.019 | -6.783
-16 | -0.758 | 0.10069 | 0.019 | -7.529
-15.5 | -0.781 | 0.09675 | 0.018 | -8.074
-15 | -0.817 | 0.08053 | 0.019 | -10.141
-14.5 | -0.834 | 0.07879 | 0.018 | -10.581
-14 | -0.916 | 0.03822 | 0.022 | -23.969
-13.5 | -0.93 | 0.03665 | 0.022 | -25.383
-13 | -0.998 | 0.01862 | 0.023 | -53.602
-12.5 | -1.03 | 0.01373 | 0.023 | -75.043
-12 | -1.051 | 0.01153 | 0.022 | -91.127
-11.5 | -1.048 | 0.00894 | 0.021 | -117.197
-11 | -1.039 | 0.00859 | 0.02 | -120.865
-10.5 | -1.023 | 0.00973 | 0.02 | -105.16
-10 | -1.003 | 0.00907 | 0.019 | -110.541
-9.5 | -0.977 | 0.00799 | 0.018 | -122.322
-9 | -0.946 | 0.0078 | 0.017 | -121.189
-8.5 | -0.91 | 0.00734 | 0.016 | -123.959
-8 | -0.869 | 0.00696 | 0.015 | -124.929
-7.5 | -0.822 | 0.00586 | 0.014 | -140.31
-7 | -0.772 | 0.00592 | 0.013 | -130.508
-6.5 | -0.721 | 0.00663 | 0.012 | -108.722
-6 | -0.669 | 0.00649 | 0.011 | -103.141
-5.5 | -0.616 | 0.00631 | 0.01 | -97.64
-5 | -0.563 | 0.00617 | 0.01 | -91.125
-4.5 | -0.508 | 0.00575 | 0.009 | -88.426
-4 | -0.453 | 0.00582 | 0.008 | -77.804
-3.5 | -0.397 | 0.00567 | 0.007 | -70.105
-3 | -0.341 | 0.00559 | 0.006 | -61.006
-2.5 | -0.285 | 0.00531 | 0.005 | -53.651
-2 | -0.228 | 0.00411 | 0.004 | -55.507
-1.5 | -0.171 | 0.00488 | 0.003 | -35.073
-1 | -0.114 | 0.0045 | 0.002 | -25.405
-0.5 | -0.057 | 0.00412 | 0.001 | -13.864
0 | 0 | 0.00411 | 0 | 0
0.5 | 0.058 | 0.0041 | -0.001 | 14.053
1 | 0.115 | 0.00447 | -0.002 | 25.742
1.5 | 0.173 | 0.00485 | -0.003 | 35.568
2 | 0.23 | 0.00408 | -0.004 | 56.303
2.5 | 0.287 | 0.00527 | -0.005 | 54.411
3 | 0.344 | 0.00556 | -0.006 | 61.879
3.5 | 0.4 | 0.00563 | -0.007 | 71.127
4 | 0.456 | 0.00578 | -0.008 | 78.961
4.5 | 0.512 | 0.0057 | -0.009 | 89.796
5 | 0.567 | 0.00613 | -0.01 | 92.538
5.5 | 0.621 | 0.00626 | -0.01 | 99.193
6 | 0.674 | 0.00643 | -0.011 | 104.824
6.5 | 0.727 | 0.00657 | -0.012 | 110.548
7 | 0.778 | 0.00586 | -0.013 | 132.747
7.5 | 0.828 | 0.0058 | -0.014 | 142.842
8 | 0.877 | 0.00689 | -0.015 | 127.284
8.5 | 0.917 | 0.00726 | -0.016 | 126.361
9 | 0.954 | 0.00772 | -0.017 | 123.559
9.5 | 0.985 | 0.00789 | -0.018 | 124.822
10 | 1.012 | 0.00897 | -0.019 | 112.849
10.5 | 1.033 | 0.00961 | -0.02 | 107.445
11 | 1.048 | 0.00847 | -0.021 | 123.682
11.5 | 1.058 | 0.00881 | -0.021 | 120.022
12 | 1.051 | 0.01153 | -0.022 | 91.127
12.5 | 1.03 | 0.01373 | -0.022 | 75.043
13 | 0.998 | 0.01862 | -0.023 | 53.602
13.5 | 0.93 | 0.03665 | -0.021 | 25.383
14 | 0.916 | 0.03822 | -0.022 | 23.969
14.5 | 0.834 | 0.07879 | -0.018 | 10.581
15 | 0.817 | 0.08053 | -0.019 | 10.141
15.5 | 0.781 | 0.09675 | -0.018 | 8.074
16 | 0.758 | 0.10069 | -0.018 | 7.529
16.5 | 0.732 | 0.10785 | -0.019 | 6.783

## 130. Re 16M Mach 0.00 (2)
BIGFOIL.COM POLAR EXPORT
raf27
RAF 27 |  |  |  | Cl Max: | 1.7851 | at alpha= | 19.5 | deg
XFOIL ncrit=9 |  |  |  | L/D Max: | 131.484 | at alpha= | 9 | deg
Re: | 16000000 |  |  | Cd Min: | 0.03382 | at alpha= | 20 | deg
Mach: | 0 |  |  | Cl=0 at alpha= | 0 | deg
|  |  |  | @ Cl=0.1, Cd= | 0.0047809
|  |  |  | @ Cl=0.4, Cd= | 0.005462
|  |  |  | @ Cl=0.6, Cd= | 0.0058707
alpha (deg) | Cl | Cd | Cm | Cl/Cd
-19.5 | -1.7834 | 0.02839 | -0.0408 | -62.8179
-19 | -1.7807 | 0.02494 | -0.0386 | -71.3994
-18.5 | -1.7647 | 0.02288 | -0.0359 | -77.1285
-18 | -1.7549 | 0.02073 | -0.0318 | -84.6551
-17.5 | -1.7363 | 0.01931 | -0.0276 | -89.9171
-17 | -1.7155 | 0.01821 | -0.0228 | -94.2065
-16.5 | -1.6889 | 0.01713 | -0.0188 | -98.5931
-16 | -1.6541 | 0.01619 | -0.0161 | -102.168
-15.5 | -1.6172 | 0.01532 | -0.0136 | -105.5614
-15 | -1.5796 | 0.01449 | -0.011 | -109.0131
-14.5 | -1.5423 | 0.01378 | -0.0081 | -111.9231
-14 | -1.503 | 0.01311 | -0.0056 | -114.6453
-13.5 | -1.4625 | 0.01244 | -0.0031 | -117.5643
-13 | -1.4153 | 0.01179 | -0.0021 | -120.0424
-12.5 | -1.3605 | 0.01116 | -0.0026 | -121.9086
-12 | -1.3072 | 0.01034 | -0.0029 | -126.4217
-11.5 | -1.2537 | 0.00973 | -0.003 | -128.8489
-11 | -1.199 | 0.00921 | -0.0033 | -130.1846
-10.5 | -1.1427 | 0.00875 | -0.0039 | -130.5943
-10 | -1.0836 | 0.00833 | -0.0051 | -130.084
-9.5 | -1.0234 | 0.00783 | -0.0065 | -130.7024
-9 | -0.9743 | 0.00741 | -0.0052 | -131.4845
-8.5 | -0.9117 | 0.00703 | -0.0071 | -129.6871
-8 | -0.8409 | 0.00668 | -0.0108 | -125.8832
-7.5 | -0.7845 | 0.00638 | -0.0111 | -122.9624
-7 | -0.7363 | 0.00625 | -0.0095 | -117.808
-6.5 | -0.686 | 0.00608 | -0.0083 | -112.8289
-6 | -0.6351 | 0.00595 | -0.0073 | -106.7395
-5.5 | -0.5838 | 0.00583 | -0.0064 | -100.1372
-5 | -0.5309 | 0.00567 | -0.0058 | -93.6332
-4.5 | -0.4772 | 0.00558 | -0.0053 | -85.5197
-4 | -0.424 | 0.00548 | -0.0048 | -77.3723
-3.5 | -0.3704 | 0.00544 | -0.0043 | -68.0882
-2.5 | -0.2643 | 0.00514 | -0.0031 | -51.4202
-2 | -0.2106 | 0.005 | -0.0026 | -42.12
-1.5 | -0.1581 | 0.0048 | -0.0019 | -32.9375
-1 | -0.105 | 0.00478 | -0.0014 | -21.9665
-0.5 | -0.0518 | 0.00478 | -0.0008 | -10.8368
0 | 0 | 0.00474 | 0 | 0
0.5 | 0.052 | 0.00479 | 0.0008 | 10.8559
1 | 0.105 | 0.00478 | 0.0014 | 21.9665
1.5 | 0.158 | 0.0048 | 0.002 | 32.9167
2 | 0.2107 | 0.005 | 0.0026 | 42.14
2.5 | 0.2643 | 0.00515 | 0.0031 | 51.3204
3 | 0.318 | 0.00527 | 0.0036 | 60.3416
3.5 | 0.3705 | 0.00544 | 0.0043 | 68.1066
4 | 0.4241 | 0.00548 | 0.0047 | 77.3905
4.5 | 0.4772 | 0.00558 | 0.0053 | 85.5197
5 | 0.531 | 0.00567 | 0.0058 | 93.6508
5.5 | 0.5839 | 0.00583 | 0.0064 | 100.1544
6 | 0.6353 | 0.00596 | 0.0073 | 106.594
6.5 | 0.6862 | 0.00607 | 0.0083 | 113.0478
7 | 0.7365 | 0.00625 | 0.0094 | 117.84
7.5 | 0.7843 | 0.00637 | 0.0111 | 123.124
8 | 0.8413 | 0.00666 | 0.0107 | 126.3213
8.5 | 0.9107 | 0.00703 | 0.0073 | 129.5448
9 | 0.9743 | 0.00741 | 0.0052 | 131.4845
9.5 | 1.0241 | 0.00787 | 0.0063 | 130.1271
10 | 1.0839 | 0.00832 | 0.005 | 130.2764
10.5 | 1.1427 | 0.00875 | 0.0039 | 130.5943
11 | 1.1991 | 0.00921 | 0.0033 | 130.1954
11.5 | 1.2539 | 0.00974 | 0.003 | 128.7372
12 | 1.3073 | 0.01038 | 0.0028 | 125.9441
13.5 | 1.4619 | 0.01244 | 0.0032 | 117.5161
14 | 1.5023 | 0.01311 | 0.0057 | 114.5919
14.5 | 1.5416 | 0.01377 | 0.0083 | 111.9535
15 | 1.579 | 0.01452 | 0.0111 | 108.7466
15.5 | 1.6179 | 0.0153 | 0.0134 | 105.7451
16 | 1.6547 | 0.01622 | 0.0159 | 102.016
16.5 | 1.6898 | 0.01715 | 0.0186 | 98.5306
17 | 1.7181 | 0.01818 | 0.0223 | 94.505
17.5 | 1.7379 | 0.01933 | 0.0272 | 89.9069
18 | 1.7562 | 0.02077 | 0.0314 | 84.5546
18.5 | 1.7639 | 0.02308 | 0.0358 | 76.4255
19 | 1.7823 | 0.02499 | 0.0382 | 71.3205
19.5 | 1.7851 | 0.02845 | 0.0404 | 62.7452
20 | 1.7745 | 0.03382 | 0.041 | 52.469

## 131. Re 16M Mach 0.10 (1)
BIGFOIL.COM POLAR EXPORT
raf27
RAF 27 |  |  |  | Cl Max: | 1.05 | at alpha= | 11.5 | deg
JavaFoil+Calcfoil stall+Eppler ext transition |  |  |  | L/D Max: | 138.109 | at alpha= | 7.5 | deg
Re: | 16000000 |  |  | Cd Min: | 0.00407 | at alpha= | 2 | deg
Mach: | 0.1 |  |  | Cl=0 at alpha= | 0 | deg
|  |  |  | @ Cl=0.1, Cd= | 0.0043407
|  |  |  | @ Cl=0.4, Cd= | 0.0056961
|  |  |  | @ Cl=0.6, Cd= | 0.0061489
alpha (deg) | Cl | Cd | Cm | Cl/Cd
-16.5 | -0.685 | 0.1147 | 0.018 | -5.972
-16 | -0.714 | 0.10774 | 0.017 | -6.628
-15.5 | -0.747 | 0.09713 | 0.018 | -7.69
-15 | -0.771 | 0.09367 | 0.017 | -8.234
-14.5 | -0.797 | 0.08715 | 0.017 | -9.145
-14 | -0.833 | 0.07197 | 0.018 | -11.57
-13.5 | -0.878 | 0.05246 | 0.02 | -16.73
-13 | -0.954 | 0.02531 | 0.022 | -37.702
-12.5 | -1.003 | 0.01583 | 0.022 | -63.375
-12 | -1.033 | 0.01222 | 0.022 | -84.547
-11.5 | -1.041 | 0.00913 | 0.021 | -114.009
-11 | -1.034 | 0.0085 | 0.021 | -121.661
-10.5 | -1.021 | 0.00989 | 0.02 | -103.284
-10 | -1.002 | 0.0092 | 0.019 | -108.971
-9.5 | -0.978 | 0.00811 | 0.018 | -120.505
-9 | -0.948 | 0.0079 | 0.017 | -119.992
-8.5 | -0.912 | 0.00732 | 0.016 | -124.575
-8 | -0.873 | 0.00704 | 0.015 | -123.925
-7.5 | -0.825 | 0.00608 | 0.014 | -135.678
-7 | -0.775 | 0.00587 | 0.013 | -132.087
-6.5 | -0.724 | 0.0067 | 0.012 | -108.079
-6 | -0.672 | 0.00645 | 0.011 | -104.145
-5.5 | -0.619 | 0.00627 | 0.01 | -98.773
-5 | -0.565 | 0.00611 | 0.01 | -92.477
-4.5 | -0.511 | 0.00569 | 0.009 | -89.654
-4 | -0.455 | 0.00577 | 0.008 | -78.875
-3.5 | -0.399 | 0.00574 | 0.007 | -69.544
-3 | -0.343 | 0.00563 | 0.006 | -60.879
-2.5 | -0.286 | 0.00534 | 0.005 | -53.618
-2 | -0.229 | 0.0041 | 0.004 | -55.908
-1.5 | -0.172 | 0.00491 | 0.003 | -35.055
-1 | -0.115 | 0.00447 | 0.002 | -25.717
-0.5 | -0.057 | 0.00411 | 0.001 | -13.971
0 | 0 | 0.0041 | 0 | 0
0.5 | 0.058 | 0.00408 | -0.001 | 14.163
1 | 0.116 | 0.00444 | -0.002 | 26.062
1.5 | 0.173 | 0.00488 | -0.003 | 35.553
2 | 0.231 | 0.00407 | -0.004 | 56.717
2.5 | 0.288 | 0.0053 | -0.005 | 54.387
3 | 0.346 | 0.00559 | -0.006 | 61.754
3.5 | 0.402 | 0.0057 | -0.007 | 70.565
4 | 0.459 | 0.00573 | -0.008 | 80.06
4.5 | 0.514 | 0.00565 | -0.009 | 91.049
5 | 0.57 | 0.00606 | -0.01 | 93.918
5.5 | 0.624 | 0.00622 | -0.011 | 100.351
6 | 0.677 | 0.0064 | -0.011 | 105.849
6.5 | 0.73 | 0.00664 | -0.012 | 109.909
7 | 0.781 | 0.00581 | -0.013 | 134.379
7.5 | 0.831 | 0.00602 | -0.014 | 138.109
8 | 0.88 | 0.00697 | -0.015 | 126.278
8.5 | 0.92 | 0.00724 | -0.016 | 126.992
9 | 0.956 | 0.00781 | -0.017 | 122.353
9.5 | 0.986 | 0.00802 | -0.018 | 122.978
10 | 1.011 | 0.00909 | -0.019 | 111.257
10.5 | 1.031 | 0.00976 | -0.02 | 105.536
11 | 1.044 | 0.00838 | -0.021 | 124.48
11.5 | 1.05 | 0.00899 | -0.022 | 116.791
12 | 1.033 | 0.01222 | -0.022 | 84.547
12.5 | 1.003 | 0.01583 | -0.022 | 63.375
13 | 0.954 | 0.02531 | -0.022 | 37.702
13.5 | 0.878 | 0.05246 | -0.02 | 16.73
14 | 0.833 | 0.07197 | -0.018 | 11.57
14.5 | 0.797 | 0.08715 | -0.017 | 9.145
15 | 0.771 | 0.09367 | -0.017 | 8.234
15.5 | 0.747 | 0.09713 | -0.018 | 7.69
16 | 0.714 | 0.10774 | -0.017 | 6.628
16.5 | 0.685 | 0.1147 | -0.018 | 5.972

## 132. Re 16M Mach 0.10 (2)
BIGFOIL.COM POLAR EXPORT
raf27
RAF 27 |  |  |  | Cl Max: | 1.7484 | at alpha= | 19 | deg
XFOIL ncrit=9 |  |  |  | L/D Max: | 130.867 | at alpha= | 9 | deg
Re: | 16000000 |  |  | Cd Min: | 0.0467 | at alpha= | -20 | deg
Mach: | 0.1 |  |  | Cl=0 at alpha= | 0 | deg
|  |  |  | @ Cl=0.1, Cd= | 0.004781
|  |  |  | @ Cl=0.4, Cd= | 0.0054704
|  |  |  | @ Cl=0.6, Cd= | 0.0058817
alpha (deg) | Cl | Cd | Cm | Cl/Cd
-20 | -1.69 | 0.0467 | -0.0405 | -36.1884
-19.5 | -1.7367 | 0.03571 | -0.0442 | -48.6334
-19 | -1.7486 | 0.02983 | -0.0441 | -58.6188
-18.5 | -1.7321 | 0.02715 | -0.0428 | -63.7974
-18 | -1.744 | 0.0229 | -0.0387 | -76.1572
-17.5 | -1.7257 | 0.02117 | -0.035 | -81.5163
-17 | -1.7134 | 0.01933 | -0.0298 | -88.6394
-16.5 | -1.6931 | 0.01819 | -0.0244 | -93.0786
-16 | -1.6636 | 0.017 | -0.0205 | -97.8588
-15.5 | -1.6279 | 0.01599 | -0.0175 | -101.8074
-15 | -1.5905 | 0.01506 | -0.0146 | -105.6109
-14.5 | -1.5529 | 0.01426 | -0.0115 | -108.899
-14 | -1.514 | 0.01353 | -0.0085 | -111.8995
-13.5 | -1.4734 | 0.01281 | -0.0058 | -115.0195
-13 | -1.4285 | 0.01211 | -0.0039 | -117.9604
-12.5 | -1.3728 | 0.01144 | -0.0043 | -120
-12 | -1.3181 | 0.01066 | -0.0044 | -123.6492
-11.5 | -1.264 | 0.00997 | -0.0044 | -126.7803
-11 | -1.209 | 0.00936 | -0.0045 | -129.1667
-10.5 | -1.1522 | 0.00887 | -0.0049 | -129.8985
-10 | -1.0924 | 0.00842 | -0.0059 | -129.7387
-9 | -0.9814 | 0.0075 | -0.0059 | -130.8533
-8.5 | -0.9187 | 0.00708 | -0.0076 | -129.7599
-7.5 | -0.7893 | 0.00642 | -0.0116 | -122.9439
-7 | -0.741 | 0.00627 | -0.0099 | -118.1818
-6.5 | -0.6901 | 0.00611 | -0.0087 | -112.946
-6 | -0.6389 | 0.00597 | -0.0076 | -107.0184
-5.5 | -0.5873 | 0.00584 | -0.0066 | -100.5651
-5 | -0.534 | 0.00568 | -0.006 | -94.0141
-4.5 | -0.48 | 0.00558 | -0.0055 | -86.0215
-4 | -0.4264 | 0.00549 | -0.0049 | -77.6685
-3.5 | -0.3725 | 0.00545 | -0.0044 | -68.3486
-3 | -0.3196 | 0.00528 | -0.0037 | -60.5303
-2.5 | -0.2657 | 0.00515 | -0.0032 | -51.5922
-2 | -0.2118 | 0.00501 | -0.0027 | -42.2754
-1.5 | -0.1589 | 0.00481 | -0.002 | -33.0353
-1 | -0.1056 | 0.00478 | -0.0014 | -22.0921
-0.5 | -0.0521 | 0.00478 | -0.0008 | -10.8996
0 | 0 | 0.00474 | 0 | 0
0.5 | 0.0522 | 0.00479 | 0.0008 | 10.8977
1 | 0.1055 | 0.00478 | 0.0014 | 22.0711
1.5 | 0.1589 | 0.0048 | 0.002 | 33.1042
2 | 0.2118 | 0.00501 | 0.0027 | 42.2754
2.5 | 0.2657 | 0.00515 | 0.0032 | 51.5922
3 | 0.3195 | 0.00529 | 0.0037 | 60.397
3.5 | 0.3725 | 0.00545 | 0.0044 | 68.3486
4 | 0.4265 | 0.00549 | 0.0049 | 77.6867
4.5 | 0.48 | 0.00559 | 0.0055 | 85.8676
5 | 0.5341 | 0.00568 | 0.006 | 94.0317
5.5 | 0.5874 | 0.00585 | 0.0066 | 100.4103
6 | 0.6391 | 0.00598 | 0.0076 | 106.8729
6.5 | 0.6903 | 0.0061 | 0.0087 | 113.1639
7 | 0.7411 | 0.00627 | 0.0099 | 118.1978
7.5 | 0.789 | 0.00641 | 0.0117 | 123.0889
8 | 0.8472 | 0.00671 | 0.0112 | 126.2593
8.5 | 0.9176 | 0.00708 | 0.0078 | 129.6045
9 | 0.9815 | 0.0075 | 0.0059 | 130.8667
10 | 1.0927 | 0.00841 | 0.0058 | 129.9287
10.5 | 1.1522 | 0.00886 | 0.0049 | 130.0451
11 | 1.2092 | 0.00936 | 0.0044 | 129.188
11.5 | 1.2641 | 0.01 | 0.0043 | 126.41
12 | 1.3181 | 0.01069 | 0.0044 | 123.3022
13 | 1.4289 | 0.01212 | 0.0038 | 117.896
13.5 | 1.4728 | 0.0128 | 0.0059 | 115.0625
14 | 1.5132 | 0.01353 | 0.0087 | 111.8404
14.5 | 1.5521 | 0.01425 | 0.0117 | 108.9193
15 | 1.5902 | 0.01509 | 0.0147 | 105.381
15.5 | 1.6288 | 0.01598 | 0.0173 | 101.9274
16 | 1.6643 | 0.01702 | 0.0204 | 97.785
16.5 | 1.6954 | 0.01817 | 0.024 | 93.3076
17 | 1.7149 | 0.01935 | 0.0294 | 88.6253
17.5 | 1.7263 | 0.02125 | 0.0348 | 81.2376
18 | 1.7379 | 0.02343 | 0.0389 | 74.1741
18.5 | 1.7274 | 0.0277 | 0.0426 | 62.361
19 | 1.7484 | 0.03006 | 0.0437 | 58.1637
19.5 | 1.7358 | 0.03608 | 0.0436 | 48.1098
20 | 1.6989 | 0.04594 | 0.0404 | 36.9808

## 133. Re 16M Mach 0.25 (1)
BIGFOIL.COM POLAR EXPORT
raf27
RAF 27 |  |  |  | Cl Max: | 1.005 | at alpha= | 10.5 | deg
JavaFoil+Calcfoil stall+Eppler ext transition |  |  |  | L/D Max: | 139.253 | at alpha= | 7.5 | deg
Re: | 16000000 |  |  | Cd Min: | 0.00403 | at alpha= | 2 | deg
Mach: | 0.25 |  |  | Cl=0 at alpha= | 0 | deg
|  |  |  | @ Cl=0.1, Cd= | 0.0043155
|  |  |  | @ Cl=0.4, Cd= | 0.0057043
|  |  |  | @ Cl=0.6, Cd= | 0.12463
alpha (deg) | Cl | Cd | Cm | Cl/Cd
-15.5 | -0.421 | 0.12463 | 0.014 | -3.38
-15 | -0.489 | 0.11396 | 0.014 | -4.29
-14.5 | -0.553 | 0.10517 | 0.015 | -5.255
-14 | -0.611 | 0.09696 | 0.015 | -6.302
-13.5 | -0.665 | 0.08815 | 0.015 | -7.546
-13 | -0.713 | 0.08053 | 0.015 | -8.853
-12.5 | -0.768 | 0.0643 | 0.017 | -11.942
-12 | -0.834 | 0.04274 | 0.019 | -19.502
-11.5 | -0.955 | 0.0138 | 0.022 | -69.169
-11 | -0.982 | 0.01217 | 0.021 | -80.719
-10.5 | -0.995 | 0.01074 | 0.02 | -92.657
-10 | -0.991 | 0.00983 | 0.019 | -100.804
-9.5 | -0.977 | 0.00891 | 0.018 | -109.716
-9 | -0.955 | 0.00829 | 0.017 | -115.14
-8.5 | -0.925 | 0.00766 | 0.017 | -120.794
-8 | -0.889 | 0.00724 | 0.016 | -122.806
-7.5 | -0.842 | 0.00616 | 0.015 | -136.698
-7 | -0.792 | 0.00703 | 0.014 | -112.594
-6.5 | -0.741 | 0.00685 | 0.013 | -108.21
-6 | -0.688 | 0.00665 | 0.012 | -103.552
-5.5 | -0.635 | 0.00648 | 0.011 | -97.937
-5 | -0.58 | 0.00628 | 0.01 | -92.27
-4.5 | -0.524 | 0.00586 | 0.009 | -89.315
-4 | -0.467 | 0.00588 | 0.008 | -79.399
-3.5 | -0.41 | 0.00576 | 0.007 | -71.129
-3 | -0.352 | 0.00569 | 0.006 | -61.874
-2.5 | -0.294 | 0.00536 | 0.005 | -54.833
-2 | -0.236 | 0.00407 | 0.004 | -57.943
-1.5 | -0.177 | 0.00495 | 0.003 | -35.696
-1 | -0.118 | 0.00445 | 0.002 | -26.512
-0.5 | -0.059 | 0.00412 | 0.001 | -14.329
0 | 0 | 0.00405 | 0 | 0
0.5 | 0.059 | 0.00409 | -0.001 | 14.537
1 | 0.119 | 0.00442 | -0.002 | 26.887
1.5 | 0.178 | 0.00492 | -0.003 | 36.226
2 | 0.237 | 0.00403 | -0.004 | 58.832
2.5 | 0.296 | 0.00532 | -0.005 | 55.656
3 | 0.355 | 0.00565 | -0.006 | 62.803
3.5 | 0.413 | 0.00572 | -0.007 | 72.223
4 | 0.471 | 0.00584 | -0.008 | 80.639
4.5 | 0.528 | 0.00582 | -0.009 | 90.761
5 | 0.584 | 0.00623 | -0.01 | 93.766
5.5 | 0.64 | 0.00642 | -0.011 | 99.56
6 | 0.694 | 0.00659 | -0.012 | 105.313
6.5 | 0.747 | 0.00678 | -0.013 | 110.108
7 | 0.798 | 0.00697 | -0.014 | 114.622
7.5 | 0.848 | 0.00609 | -0.015 | 139.253
8 | 0.896 | 0.00716 | -0.016 | 125.194
8.5 | 0.933 | 0.00757 | -0.017 | 123.202
9 | 0.963 | 0.0082 | -0.017 | 117.46
9.5 | 0.986 | 0.0088 | -0.018 | 112.018
10 | 1 | 0.00971 | -0.019 | 102.967
10.5 | 1.005 | 0.01061 | -0.02 | 94.747
11 | 0.982 | 0.01217 | -0.021 | 80.719
11.5 | 0.955 | 0.0138 | -0.021 | 69.169
12 | 0.834 | 0.04274 | -0.019 | 19.502
12.5 | 0.768 | 0.0643 | -0.017 | 11.942
13 | 0.713 | 0.08053 | -0.015 | 8.853
13.5 | 0.665 | 0.08815 | -0.015 | 7.546
14 | 0.611 | 0.09696 | -0.014 | 6.302
14.5 | 0.553 | 0.10517 | -0.015 | 5.255
15 | 0.489 | 0.11396 | -0.014 | 4.29
15.5 | 0.421 | 0.12463 | -0.014 | 3.38

## 134. Re 16M Mach 0.25 (2)
BIGFOIL.COM POLAR EXPORT
raf27
RAF 27 |  |  |  | Cl Max: | 1.5612 | at alpha= | 14.5 | deg
XFOIL ncrit=9 |  |  |  | L/D Max: | 128.748 | at alpha= | 8.5 | deg
Re: | 16000000 |  |  | Cd Min: | 0.18838 | at alpha= | -19.5 | deg
Mach: | 0.25 |  |  | Cl=0 at alpha= | 0 | deg
|  |  |  | @ Cl=0.1, Cd= | 0.0047985
|  |  |  | @ Cl=0.4, Cd= | 0.0054945
|  |  |  | @ Cl=0.6, Cd= | 0.0058997
alpha (deg) | Cl | Cd | Cm | Cl/Cd
-19.5 | -0.9459 | 0.18838 | 0.0419 | -5.0212
-19 | -1.1981 | 0.12701 | 0.0017 | -9.4331
-18.5 | -1.2913 | 0.10367 | -0.0127 | -12.4559
-18 | -1.347 | 0.08707 | -0.0225 | -15.4703
-17.5 | -1.4029 | 0.07052 | -0.0327 | -19.8936
-17 | -1.4425 | 0.05681 | -0.0415 | -25.3917
-16.5 | -1.4772 | 0.04474 | -0.049 | -33.0174
-16 | -1.5045 | 0.03542 | -0.053 | -42.476
-15.5 | -1.5377 | 0.02775 | -0.0525 | -55.4126
-15 | -1.5533 | 0.02321 | -0.047 | -66.9237
-14.5 | -1.561 | 0.02009 | -0.0384 | -77.7003
-14 | -1.5436 | 0.01799 | -0.0312 | -85.8032
-13.5 | -1.5158 | 0.01617 | -0.0251 | -93.7415
-13 | -1.4821 | 0.01471 | -0.0195 | -100.7546
-12.5 | -1.4413 | 0.01354 | -0.0149 | -106.4476
-12 | -1.3817 | 0.01248 | -0.014 | -110.7131
-11.5 | -1.3227 | 0.01151 | -0.013 | -114.9175
-11 | -1.2645 | 0.01056 | -0.0119 | -119.7443
-10.5 | -1.2051 | 0.00973 | -0.0111 | -123.8541
-10 | -1.1425 | 0.00902 | -0.011 | -126.663
-9 | -1.0214 | 0.00798 | -0.0101 | -127.995
-8.5 | -0.9574 | 0.00746 | -0.0107 | -128.3378
-8 | -0.8815 | 0.00695 | -0.0139 | -126.8345
-7.5 | -0.8159 | 0.00664 | -0.015 | -122.8765
-7 | -0.7665 | 0.00643 | -0.0125 | -119.2068
-6.5 | -0.7133 | 0.00625 | -0.0109 | -114.128
-6 | -0.6602 | 0.00608 | -0.0094 | -108.5855
-5.5 | -0.6064 | 0.00592 | -0.0081 | -102.4324
-5 | -0.5512 | 0.00575 | -0.0072 | -95.8609
-4.5 | -0.495 | 0.00563 | -0.0065 | -87.9218
-4 | -0.4396 | 0.00553 | -0.0057 | -79.4937
-3.5 | -0.3838 | 0.00548 | -0.0051 | -70.0365
-3 | -0.3288 | 0.00536 | -0.0043 | -61.3433
-2.5 | -0.2734 | 0.00518 | -0.0036 | -52.7799
-2 | -0.2178 | 0.00505 | -0.003 | -43.1287
-1.5 | -0.1635 | 0.00481 | -0.0022 | -33.9917
-1 | -0.1085 | 0.00479 | -0.0016 | -22.6514
-0.5 | -0.0535 | 0.00478 | -0.0009 | -11.1925
0 | 0 | 0.00473 | 0 | 0
0.5 | 0.0537 | 0.00479 | 0.0009 | 11.2109
1 | 0.1085 | 0.0048 | 0.0015 | 22.6042
1.5 | 0.1634 | 0.00481 | 0.0022 | 33.9709
2 | 0.2179 | 0.00504 | 0.003 | 43.2341
2.5 | 0.2735 | 0.00519 | 0.0036 | 52.6975
3 | 0.3287 | 0.00537 | 0.0043 | 61.2104
3.5 | 0.3838 | 0.00548 | 0.005 | 70.0365
4 | 0.4397 | 0.00553 | 0.0057 | 79.5118
4.5 | 0.4951 | 0.00563 | 0.0065 | 87.9396
5 | 0.5513 | 0.00575 | 0.0072 | 95.8783
5.5 | 0.6066 | 0.00592 | 0.0081 | 102.4662
6 | 0.6604 | 0.00608 | 0.0094 | 108.6184
6.5 | 0.7135 | 0.00626 | 0.0109 | 113.9776
7 | 0.7666 | 0.00644 | 0.0125 | 119.0373
7.5 | 0.8156 | 0.00663 | 0.015 | 123.0166
8 | 0.8814 | 0.00695 | 0.014 | 126.8201
8.5 | 0.9566 | 0.00743 | 0.0108 | 128.7483
9 | 1.0219 | 0.00798 | 0.01 | 128.0576
9.5 | 1.0771 | 0.00845 | 0.0116 | 127.4675
10 | 1.1427 | 0.00903 | 0.011 | 126.5449
10.5 | 1.205 | 0.00974 | 0.0111 | 123.7166
11 | 1.2648 | 0.01056 | 0.0118 | 119.7727
11.5 | 1.3231 | 0.01152 | 0.0129 | 114.8524
12 | 1.3818 | 0.0125 | 0.0139 | 110.544
12.5 | 1.4411 | 0.01361 | 0.0149 | 105.8854
13 | 1.4811 | 0.01474 | 0.0197 | 100.4817
13.5 | 1.5155 | 0.01613 | 0.0252 | 93.9554
14 | 1.5442 | 0.01799 | 0.0311 | 85.8366
14.5 | 1.5612 | 0.02016 | 0.0383 | 77.4405
15 | 1.5536 | 0.02329 | 0.0469 | 66.7067
15.5 | 1.5343 | 0.02814 | 0.0522 | 54.5238
16 | 1.5098 | 0.03514 | 0.0528 | 42.9653
16.5 | 1.4733 | 0.04551 | 0.0481 | 32.3731
17 | 1.4531 | 0.05572 | 0.0419 | 26.0786
17.5 | 1.4031 | 0.07093 | 0.032 | 19.7815
18 | 1.3501 | 0.08705 | 0.022 | 15.5095
18.5 | 1.2782 | 0.10627 | 0.0104 | 12.0279
19 | 1.1995 | 0.12732 | -0.0024 | 9.4211
19.5 | 0.9513 | 0.18775 | -0.0418 | 5.0668

## 135. Re 16M Mach 0.50 (1)
BIGFOIL.COM POLAR EXPORT
raf27
RAF 27 |  |  |  | Cl Max: | 1.063 | at alpha= | 20 | deg
JavaFoil+Calcfoil stall+Eppler ext transition |  |  |  | L/D Max: | 104.699 | at alpha= | 7 | deg
Re: | 16000000 |  |  | Cd Min: | 0.00409 | at alpha= | 0 | deg
Mach: | 0.5 |  |  | Cl=0 at alpha= | 0 | deg
|  |  |  | @ Cl=0.1, Cd= | 0.0045493
|  |  |  | @ Cl=0.4, Cd= | 0.0058862
|  |  |  | @ Cl=0.6, Cd= | 0.067027
alpha (deg) | Cl | Cd | Cm | Cl/Cd
-20 | -1.051 | 0.17504 | 0.026 | -6.003
-19.5 | -1.031 | 0.14572 | 0.026 | -7.077
-19 | -1.001 | 0.14567 | 0.025 | -6.872
-18.5 | -0.974 | 0.14102 | 0.024 | -6.909
-18 | -0.948 | 0.13755 | 0.023 | -6.889
-17.5 | -0.921 | 0.1331 | 0.022 | -6.917
-17 | -0.895 | 0.1291 | 0.021 | -6.933
-16.5 | -0.877 | 0.11514 | 0.022 | -7.618
-16 | -0.855 | 0.1059 | 0.022 | -8.07
-15.5 | -0.834 | 0.09563 | 0.022 | -8.72
-15 | -0.798 | 0.10155 | 0.02 | -7.854
-14.5 | -0.77 | 0.09872 | 0.019 | -7.799
-14 | -0.742 | 0.09506 | 0.018 | -7.808
-13.5 | -0.715 | 0.09116 | 0.017 | -7.842
-13 | -0.687 | 0.0889 | 0.016 | -7.732
-12.5 | -0.662 | 0.08808 | 0.015 | -7.521
-12 | -0.639 | 0.07854 | 0.015 | -8.137
-11.5 | -0.613 | 0.07367 | 0.015 | -8.315
-11 | -0.597 | 0.06064 | 0.016 | -9.837
-10.5 | -0.591 | 0.04307 | 0.018 | -13.728
-10 | -0.63 | 0.01528 | 0.021 | -41.229
-9.5 | -0.613 | 0.01207 | 0.02 | -50.785
-9 | -0.477 | 0.05968 | 0.01 | -7.987
-8.5 | -0.602 | 0.05509 | 0.01 | -10.935
-8 | -0.888 | 0.00909 | 0.017 | -97.658
-7.5 | -0.873 | 0.00827 | 0.016 | -105.564
-7 | -0.841 | 0.00776 | 0.015 | -108.353
-6.5 | -0.799 | 0.00777 | 0.014 | -102.807
-6 | -0.751 | 0.00742 | 0.013 | -101.143
-5.5 | -0.697 | 0.00709 | 0.012 | -98.313
-5 | -0.64 | 0.00677 | 0.011 | -94.527
-4.5 | -0.581 | 0.00656 | 0.01 | -88.498
-4 | -0.519 | 0.00598 | 0.009 | -86.886
-3.5 | -0.457 | 0.00603 | 0.008 | -75.729
-3 | -0.393 | 0.00592 | 0.007 | -66.328
-2.5 | -0.328 | 0.00587 | 0.006 | -55.921
-2 | -0.263 | 0.00504 | 0.004 | -52.235
-1.5 | -0.198 | 0.00503 | 0.003 | -39.248
-1 | -0.132 | 0.00453 | 0.002 | -29.109
-0.5 | -0.066 | 0.00464 | 0.001 | -14.207
0 | 0 | 0.00409 | 0 | 0
0.5 | 0.066 | 0.0046 | -0.001 | 14.435
1 | 0.133 | 0.0045 | -0.002 | 29.548
1.5 | 0.199 | 0.005 | -0.003 | 39.868
2 | 0.265 | 0.005 | -0.004 | 53.073
2.5 | 0.331 | 0.00582 | -0.006 | 56.792
3 | 0.396 | 0.00588 | -0.007 | 67.378
3.5 | 0.46 | 0.00598 | -0.008 | 76.953
4 | 0.524 | 0.00593 | -0.009 | 88.344
4.5 | 0.585 | 0.00651 | -0.01 | 89.972
5 | 0.646 | 0.00671 | -0.011 | 96.133
5.5 | 0.703 | 0.00703 | -0.012 | 100.015
6 | 0.757 | 0.00735 | -0.013 | 102.931
6.5 | 0.806 | 0.0077 | -0.014 | 104.674
7 | 0.849 | 0.00811 | -0.015 | 104.699
7.5 | 0.881 | 0.00861 | -0.016 | 102.316
8 | 0.896 | 0.0093 | -0.017 | 96.354
8.5 | 0.602 | 0.05509 | -0.01 | 10.935
9 | 0.477 | 0.05968 | -0.01 | 7.987
9.5 | 0.613 | 0.01207 | -0.02 | 50.785
10 | 0.626 | 0.01599 | -0.021 | 39.164
10.5 | 0.602 | 0.03764 | -0.019 | 15.983
11 | 0.593 | 0.06345 | -0.015 | 9.345
11.5 | 0.613 | 0.07367 | -0.015 | 8.315
12 | 0.639 | 0.07854 | -0.015 | 8.137
12.5 | 0.663 | 0.08834 | -0.015 | 7.501
13 | 0.69 | 0.08276 | -0.016 | 8.335
13.5 | 0.718 | 0.08578 | -0.017 | 8.366
14 | 0.748 | 0.08738 | -0.019 | 8.557
14.5 | 0.77 | 0.09746 | -0.019 | 7.903
15 | 0.798 | 0.10145 | -0.02 | 7.865
15.5 | 0.834 | 0.09602 | -0.022 | 8.684
16 | 0.856 | 0.10457 | -0.022 | 8.189
16.5 | 0.875 | 0.11913 | -0.022 | 7.341
17 | 0.895 | 0.12886 | -0.021 | 6.946
17.5 | 0.92 | 0.1342 | -0.022 | 6.859
18 | 0.948 | 0.13777 | -0.023 | 6.878
18.5 | 0.974 | 0.14048 | -0.024 | 6.936
19 | 1.001 | 0.14591 | -0.025 | 6.861
19.5 | 1.033 | 0.14598 | -0.026 | 7.076
20 | 1.063 | 0.14425 | -0.028 | 7.367

## 136. Re 16M Mach 0.50 (2)
BIGFOIL.COM POLAR EXPORT
raf27
RAF 27 |  |  |  | Cl Max: | 0.9664 | at alpha= | 8 | deg
XFOIL ncrit=9 |  |  |  | L/D Max: | 118.23 | at alpha= | 6.5 | deg
Re: | 16000000 |  |  | Cd Min: | 0.1249 | at alpha= | 13 | deg
Mach: | 0.5 |  |  | Cl=0 at alpha= | -99 | deg
|  |  |  | @ Cl=0.1, Cd= | 0.0048365
|  |  |  | @ Cl=0.4, Cd= | 0.0056024
|  |  |  | @ Cl=0.6, Cd= | 0.006021
alpha (deg) | Cl | Cd | Cm | Cl/Cd
0 | 0 | 0.00472 | 0 | 0
0.5 | 0.0603 | 0.00483 | 0.0012 | 12.4845
1 | 0.1218 | 0.00484 | 0.0023 | 25.1653
2 | 0.2445 | 0.0052 | 0.0047 | 47.0192
2.5 | 0.3081 | 0.00533 | 0.0057 | 57.8049
3 | 0.3703 | 0.00557 | 0.0072 | 66.4811
3.5 | 0.4345 | 0.00564 | 0.0085 | 77.039
4 | 0.498 | 0.00574 | 0.0102 | 86.7596
4.5 | 0.5634 | 0.00588 | 0.0118 | 95.8163
5 | 0.6283 | 0.00613 | 0.0139 | 102.4959
5.5 | 0.6932 | 0.00638 | 0.0164 | 108.652
6 | 0.758 | 0.00662 | 0.0195 | 114.5015
6.5 | 0.8217 | 0.00695 | 0.0234 | 118.2302
7 | 0.8825 | 0.00747 | 0.0286 | 118.1392
7.5 | 0.9416 | 0.00963 | 0.0341 | 97.7778
8 | 0.9664 | 0.01807 | 0.038 | 53.4809
8.5 | 0.9508 | 0.02591 | 0.0447 | 36.6963
9 | 0.9146 | 0.03262 | 0.0499 | 28.038
9.5 | 0.8783 | 0.04185 | 0.0459 | 20.9869
10 | 0.8541 | 0.05448 | 0.0343 | 15.6773
10.5 | 0.8379 | 0.06762 | 0.0247 | 12.3913
11 | 0.8186 | 0.07991 | 0.0183 | 10.244
11.5 | 0.8025 | 0.09126 | 0.012 | 8.7936
12 | 0.7898 | 0.10223 | 0.0061 | 7.7257
12.5 | 0.7753 | 0.1139 | -0.0002 | 6.8068
13 | 0.7678 | 0.1249 | -0.0059 | 6.1473

## 137. Re 18M Mach 0.00 (1)
BIGFOIL.COM POLAR EXPORT
raf27
RAF 27 |  |  |  | Cl Max: | 1.058 | at alpha= | 11.5 | deg
JavaFoil+Calcfoil stall+Eppler ext transition |  |  |  | L/D Max: | 140.416 | at alpha= | 7.5 | deg
Re: | 18000000 |  |  | Cd Min: | 0.00452 | at alpha= | 1 | deg
Mach: | 0 |  |  | Cl=0 at alpha= | 0 | deg
|  |  |  | @ Cl=0.1, Cd= | 0.0045226
|  |  |  | @ Cl=0.4, Cd= | 0.0056
|  |  |  | @ Cl=0.6, Cd= | 0.0059983
alpha (deg) | Cl | Cd | Cm | Cl/Cd
-17 | -0.702 | 0.11785 | 0.018 | -5.953
-16.5 | -0.729 | 0.11048 | 0.018 | -6.599
-16 | -0.755 | 0.10402 | 0.018 | -7.257
-15.5 | -0.79 | 0.0884 | 0.019 | -8.932
-15 | -0.804 | 0.09093 | 0.018 | -8.843
-14.5 | -0.864 | 0.05804 | 0.021 | -14.884
-14 | -0.877 | 0.05807 | 0.02 | -15.1
-13.5 | -0.937 | 0.03401 | 0.022 | -27.546
-13 | -0.999 | 0.01818 | 0.023 | -54.928
-12.5 | -1.032 | 0.01348 | 0.023 | -76.563
-12 | -1.049 | 0.01146 | 0.022 | -91.532
-11.5 | -1.048 | 0.00884 | 0.021 | -118.518
-11 | -1.039 | 0.00836 | 0.02 | -124.295
-10.5 | -1.024 | 0.00923 | 0.02 | -110.836
-10 | -1.003 | 0.0087 | 0.019 | -115.211
-9.5 | -0.977 | 0.00791 | 0.018 | -123.442
-9 | -0.946 | 0.00751 | 0.017 | -125.865
-8.5 | -0.91 | 0.00717 | 0.016 | -126.789
-8 | -0.87 | 0.00711 | 0.015 | -122.252
-7.5 | -0.822 | 0.00596 | 0.014 | -137.969
-7 | -0.772 | 0.00582 | 0.013 | -132.767
-6.5 | -0.721 | 0.00652 | 0.012 | -110.56
-6 | -0.669 | 0.00638 | 0.011 | -104.828
-5.5 | -0.616 | 0.0062 | 0.01 | -99.38
-5 | -0.563 | 0.00581 | 0.01 | -96.863
-4.5 | -0.508 | 0.00585 | 0.009 | -86.783
-4 | -0.453 | 0.00569 | 0.008 | -79.671
-3.5 | -0.397 | 0.00564 | 0.007 | -70.473
-3 | -0.341 | 0.00562 | 0.006 | -60.69
-2.5 | -0.285 | 0.00466 | 0.005 | -61.099
-2 | -0.228 | 0.00456 | 0.004 | -50.018
-1.5 | -0.171 | 0.00494 | 0.003 | -34.683
-1 | -0.114 | 0.00455 | 0.002 | -25.117
-0.5 | -0.057 | 0.00457 | 0.001 | -12.519
0 | 0 | 0.0049 | 0 | 0
0.5 | 0.058 | 0.00453 | -0.001 | 12.696
1 | 0.115 | 0.00452 | -0.002 | 25.476
1.5 | 0.173 | 0.00491 | -0.003 | 35.167
2 | 0.23 | 0.00453 | -0.004 | 50.756
2.5 | 0.287 | 0.00463 | -0.005 | 61.937
3 | 0.344 | 0.00559 | -0.006 | 61.55
3.5 | 0.4 | 0.0056 | -0.007 | 71.495
4 | 0.456 | 0.00564 | -0.008 | 80.852
4.5 | 0.512 | 0.00581 | -0.009 | 88.096
5 | 0.567 | 0.00576 | -0.01 | 98.391
5.5 | 0.621 | 0.00615 | -0.01 | 100.954
6 | 0.674 | 0.00633 | -0.011 | 106.53
6.5 | 0.727 | 0.00647 | -0.012 | 112.408
7 | 0.778 | 0.00576 | -0.013 | 135.033
7.5 | 0.828 | 0.0059 | -0.014 | 140.416
8 | 0.877 | 0.00704 | -0.015 | 124.498
8.5 | 0.917 | 0.0071 | -0.016 | 129.245
9 | 0.954 | 0.00743 | -0.017 | 128.381
9.5 | 0.985 | 0.00782 | -0.018 | 125.979
10 | 1.012 | 0.0086 | -0.019 | 117.645
10.5 | 1.033 | 0.00912 | -0.02 | 113.26
11 | 1.048 | 0.00824 | -0.021 | 127.168
11.5 | 1.058 | 0.00871 | -0.021 | 121.395
12 | 1.049 | 0.01146 | -0.022 | 91.532
12.5 | 1.032 | 0.01348 | -0.023 | 76.563
13 | 0.999 | 0.01818 | -0.023 | 54.928
13.5 | 0.937 | 0.03401 | -0.022 | 27.546
14 | 0.877 | 0.05807 | -0.02 | 15.1
14.5 | 0.864 | 0.05804 | -0.021 | 14.884
15 | 0.804 | 0.09093 | -0.017 | 8.843
15.5 | 0.79 | 0.0884 | -0.019 | 8.932
16 | 0.755 | 0.10402 | -0.018 | 7.257
16.5 | 0.729 | 0.11048 | -0.018 | 6.599

## 138. Re 18M Mach 0.00 (2)
BIGFOIL.COM POLAR EXPORT
raf27
RAF 27 |  |  |  | Cl Max: | 1.796 | at alpha= | 19.5 | deg
XFOIL ncrit=9 |  |  |  | L/D Max: | 133.655 | at alpha= | 9 | deg
Re: | 18000000 |  |  | Cd Min: | 0.03407 | at alpha= | -20 | deg
Mach: | 0 |  |  | Cl=0 at alpha= | 0 | deg
|  |  |  | @ Cl=0.1, Cd= | 0.0047911
|  |  |  | @ Cl=0.4, Cd= | 0.0054308
|  |  |  | @ Cl=0.6, Cd= | 0.0058169
alpha (deg) | Cl | Cd | Cm | Cl/Cd
-20 | -1.7698 | 0.03407 | -0.0414 | -51.946
-19.5 | -1.7948 | 0.02747 | -0.0404 | -65.3367
-19 | -1.7933 | 0.02408 | -0.0378 | -74.4726
-18.5 | -1.7743 | 0.02231 | -0.0351 | -79.5294
-18 | -1.7679 | 0.02005 | -0.0303 | -88.1746
-17.5 | -1.7476 | 0.01878 | -0.026 | -93.0564
-17 | -1.7285 | 0.0177 | -0.0208 | -97.6554
-16.5 | -1.6967 | 0.01666 | -0.0177 | -101.8427
-16 | -1.6612 | 0.01574 | -0.015 | -105.54
-15.5 | -1.6236 | 0.0149 | -0.0126 | -108.9664
-15 | -1.5864 | 0.01411 | -0.0098 | -112.4309
-14.5 | -1.5489 | 0.01342 | -0.007 | -115.4173
-14 | -1.5087 | 0.01276 | -0.0046 | -118.2367
-13.5 | -1.4669 | 0.01212 | -0.0024 | -121.0314
-13 | -1.4127 | 0.01145 | -0.0029 | -123.3799
-12 | -1.3043 | 0.01013 | -0.0037 | -128.7562
-11.5 | -1.251 | 0.00952 | -0.0038 | -131.4076
-11 | -1.1963 | 0.00899 | -0.0041 | -133.0701
-10.5 | -1.1392 | 0.00853 | -0.0048 | -133.5522
-10 | -1.0791 | 0.00811 | -0.0062 | -133.058
-9.5 | -1.0269 | 0.00769 | -0.0057 | -133.5371
-9 | -0.9695 | 0.00724 | -0.0064 | -133.9088
-8.5 | -0.9003 | 0.00684 | -0.0098 | -131.6228
-8 | -0.8368 | 0.00655 | -0.0118 | -127.7557
-7.5 | -0.7897 | 0.00639 | -0.0099 | -123.5837
-7 | -0.7398 | 0.0062 | -0.0087 | -119.3226
-6.5 | -0.6888 | 0.00606 | -0.0078 | -113.6634
-6 | -0.6377 | 0.00593 | -0.0068 | -107.5379
-5.5 | -0.5855 | 0.00577 | -0.0061 | -101.4731
-5 | -0.5324 | 0.00561 | -0.0055 | -94.902
-4.5 | -0.4788 | 0.00553 | -0.005 | -86.5823
-4 | -0.4257 | 0.00545 | -0.0045 | -78.1101
-3.5 | -0.3719 | 0.00542 | -0.004 | -68.6162
-2.5 | -0.2649 | 0.00511 | -0.003 | -51.8395
-2 | -0.2109 | 0.00499 | -0.0026 | -42.2645
-1.5 | -0.1584 | 0.00482 | -0.0019 | -32.8631
-1 | -0.1057 | 0.00479 | -0.0012 | -22.0668
-0.5 | -0.0522 | 0.00479 | -0.0007 | -10.8977
0 | 0 | 0.00477 | 0 | 0
0.5 | 0.0523 | 0.0048 | 0.0007 | 10.8958
1 | 0.1057 | 0.00479 | 0.0012 | 22.0668
1.5 | 0.1583 | 0.00482 | 0.0019 | 32.8423
2 | 0.2109 | 0.00499 | 0.0026 | 42.2645
2.5 | 0.265 | 0.00512 | 0.003 | 51.7578
3 | 0.3185 | 0.00527 | 0.0035 | 60.4364
3.5 | 0.372 | 0.00541 | 0.004 | 68.7616
4 | 0.4258 | 0.00545 | 0.0044 | 78.1284
4.5 | 0.4788 | 0.00553 | 0.005 | 86.5823
5 | 0.5325 | 0.00561 | 0.0055 | 94.9198
5.5 | 0.5856 | 0.00577 | 0.006 | 101.4905
6 | 0.6378 | 0.00594 | 0.0068 | 107.3737
6.5 | 0.689 | 0.00605 | 0.0077 | 113.8843
7 | 0.7399 | 0.0062 | 0.0087 | 119.3387
7.5 | 0.79 | 0.00638 | 0.0099 | 123.8245
8 | 0.8366 | 0.00654 | 0.0118 | 127.9205
8.5 | 0.8993 | 0.00684 | 0.01 | 131.4766
9 | 0.969 | 0.00725 | 0.0065 | 133.6552
9.5 | 1.0273 | 0.00772 | 0.0056 | 133.0699
10 | 1.0797 | 0.00811 | 0.0061 | 133.1319
10.5 | 1.1392 | 0.00853 | 0.0048 | 133.5522
11 | 1.1965 | 0.00899 | 0.004 | 133.0923
11.5 | 1.2511 | 0.00954 | 0.0037 | 131.1426
12 | 1.3045 | 0.01017 | 0.0036 | 128.2694
12.5 | 1.3581 | 0.01084 | 0.0034 | 125.286
13 | 1.4131 | 0.01146 | 0.0028 | 123.3072
13.5 | 1.4675 | 0.01212 | 0.0023 | 121.0809
14 | 1.5081 | 0.01276 | 0.0047 | 118.1897
14.5 | 1.5481 | 0.01341 | 0.0072 | 115.4437
15 | 1.5854 | 0.01413 | 0.0101 | 112.201
15.5 | 1.6242 | 0.01489 | 0.0125 | 109.0799
16 | 1.6618 | 0.01576 | 0.0149 | 105.4442
16.5 | 1.6977 | 0.01667 | 0.0174 | 101.8416
17 | 1.7303 | 0.01769 | 0.0204 | 97.8123
17.5 | 1.7488 | 0.01883 | 0.0257 | 92.8731
18 | 1.7673 | 0.0202 | 0.0302 | 87.4901
18.5 | 1.7731 | 0.02253 | 0.035 | 78.6995
19 | 1.7939 | 0.02419 | 0.0374 | 74.1587
19.5 | 1.796 | 0.02756 | 0.04 | 65.1669
20 | 1.7835 | 0.03294 | 0.0411 | 54.1439

## 139. Re 18M Mach 0.10 (1)
BIGFOIL.COM POLAR EXPORT
raf27
RAF 27 |  |  |  | Cl Max: | 1.05 | at alpha= | 11.5 | deg
JavaFoil+Calcfoil stall+Eppler ext transition |  |  |  | L/D Max: | 139.428 | at alpha= | 7.5 | deg
Re: | 18000000 |  |  | Cd Min: | 0.0045 | at alpha= | 0.5 | deg
Mach: | 0.1 |  |  | Cl=0 at alpha= | 0 | deg
|  |  |  | @ Cl=0.1, Cd= | 0.0045579
|  |  |  | @ Cl=0.4, Cd= | 0.0056164
|  |  |  | @ Cl=0.6, Cd= | 0.0060311
alpha (deg) | Cl | Cd | Cm | Cl/Cd
-16.5 | -0.685 | 0.11374 | 0.018 | -6.024
-16 | -0.717 | 0.10416 | 0.018 | -6.882
-15.5 | -0.744 | 0.10067 | 0.017 | -7.387
-15 | -0.771 | 0.09364 | 0.017 | -8.236
-14.5 | -0.818 | 0.07086 | 0.02 | -11.545
-14 | -0.834 | 0.07128 | 0.019 | -11.697
-13.5 | -0.936 | 0.02735 | 0.023 | -34.213
-13 | -0.956 | 0.02478 | 0.022 | -38.582
-12.5 | -1.005 | 0.01558 | 0.022 | -64.489
-12 | -1.038 | 0.01158 | 0.022 | -89.648
-11.5 | -1.041 | 0.00897 | 0.021 | -115.994
-11 | -1.034 | 0.00842 | 0.021 | -122.803
-10.5 | -1.021 | 0.00937 | 0.02 | -108.993
-10 | -1.002 | 0.00883 | 0.019 | -113.565
-9.5 | -0.978 | 0.00815 | 0.018 | -120.018
-9 | -0.948 | 0.00752 | 0.017 | -125.968
-8.5 | -0.912 | 0.00726 | 0.016 | -125.707
-8 | -0.873 | 0.00721 | 0.015 | -121.052
-7.5 | -0.825 | 0.00602 | 0.014 | -136.995
-7 | -0.775 | 0.00588 | 0.013 | -131.835
-6.5 | -0.724 | 0.0066 | 0.012 | -109.753
-6 | -0.672 | 0.00644 | 0.011 | -104.392
-5.5 | -0.619 | 0.00625 | 0.01 | -99.02
-5 | -0.565 | 0.00587 | 0.01 | -96.279
-4.5 | -0.511 | 0.00593 | 0.009 | -86.018
-4 | -0.455 | 0.00575 | 0.008 | -79.227
-3.5 | -0.399 | 0.00566 | 0.007 | -70.553
-3 | -0.343 | 0.00556 | 0.006 | -61.655
-2.5 | -0.286 | 0.00468 | 0.005 | -61.247
-2 | -0.229 | 0.00458 | 0.004 | -50.02
-1.5 | -0.172 | 0.00488 | 0.003 | -35.255
-1 | -0.115 | 0.00461 | 0.002 | -24.916
-0.5 | -0.057 | 0.00453 | 0.001 | -12.68
0 | 0 | 0.00495 | 0 | 0
0.5 | 0.058 | 0.0045 | -0.001 | 12.861
1 | 0.116 | 0.00458 | -0.002 | 25.273
1.5 | 0.173 | 0.00485 | -0.003 | 35.753
2 | 0.231 | 0.00455 | -0.004 | 50.762
2.5 | 0.288 | 0.00464 | -0.005 | 62.093
3 | 0.346 | 0.00552 | -0.006 | 62.54
3.5 | 0.402 | 0.00562 | -0.007 | 71.582
4 | 0.459 | 0.0057 | -0.008 | 80.412
4.5 | 0.514 | 0.00589 | -0.009 | 87.33
5 | 0.57 | 0.00582 | -0.01 | 97.81
5.5 | 0.624 | 0.0062 | -0.011 | 100.603
6 | 0.677 | 0.00639 | -0.011 | 106.102
6.5 | 0.73 | 0.00654 | -0.012 | 111.602
7 | 0.781 | 0.00583 | -0.013 | 134.104
7.5 | 0.831 | 0.00596 | -0.014 | 139.428
8 | 0.88 | 0.00714 | -0.015 | 123.289
8.5 | 0.92 | 0.00718 | -0.016 | 128.158
9 | 0.956 | 0.00744 | -0.017 | 128.485
9.5 | 0.986 | 0.00805 | -0.018 | 122.443
10 | 1.011 | 0.00872 | -0.019 | 115.975
10.5 | 1.031 | 0.00925 | -0.02 | 111.386
11 | 1.044 | 0.0083 | -0.021 | 125.664
11.5 | 1.05 | 0.00884 | -0.022 | 118.82
12 | 1.038 | 0.01158 | -0.022 | 89.648
12.5 | 1.005 | 0.01558 | -0.022 | 64.489
13 | 0.956 | 0.02478 | -0.022 | 38.582
13.5 | 0.936 | 0.02735 | -0.023 | 34.213
14 | 0.834 | 0.07128 | -0.018 | 11.697
14.5 | 0.818 | 0.07086 | -0.02 | 11.545
15 | 0.771 | 0.09364 | -0.017 | 8.236
15.5 | 0.744 | 0.10067 | -0.017 | 7.387
16 | 0.717 | 0.10416 | -0.018 | 6.882
16.5 | 0.685 | 0.11374 | -0.018 | 6.024

## 140. Re 18M Mach 0.10 (2)
BIGFOIL.COM POLAR EXPORT
raf27
RAF 27 |  |  |  | Cl Max: | 1.7588 | at alpha= | 19 | deg
XFOIL ncrit=9 |  |  |  | L/D Max: | 133.038 | at alpha= | 9 | deg
Re: | 18000000 |  |  | Cd Min: | 0.04264 | at alpha= | -20 | deg
Mach: | 0.1 |  |  | Cl=0 at alpha= | 0 | deg
|  |  |  | @ Cl=0.1, Cd= | 0.0047912
|  |  |  | @ Cl=0.4, Cd= | 0.0054392
|  |  |  | @ Cl=0.6, Cd= | 0.0058232
alpha (deg) | Cl | Cd | Cm | Cl/Cd
-20 | -1.7236 | 0.04264 | -0.0423 | -40.4221
-19.5 | -1.7423 | 0.03517 | -0.0443 | -49.5394
-19 | -1.7604 | 0.02884 | -0.0439 | -61.0402
-18.5 | -1.7415 | 0.02646 | -0.0424 | -65.8163
-18 | -1.7552 | 0.02224 | -0.0377 | -78.9209
-17.5 | -1.7351 | 0.02069 | -0.034 | -83.8618
-17 | -1.7258 | 0.01877 | -0.0281 | -91.9446
-16.5 | -1.7028 | 0.01779 | -0.0229 | -95.7167
-16 | -1.6712 | 0.01655 | -0.0195 | -100.9789
-15.5 | -1.635 | 0.01555 | -0.0165 | -105.1447
-15 | -1.5972 | 0.01465 | -0.0136 | -109.0239
-14.5 | -1.5601 | 0.01388 | -0.0103 | -112.3991
-14 | -1.5203 | 0.01317 | -0.0075 | -115.4366
-13.5 | -1.4793 | 0.01247 | -0.0048 | -118.6287
-12.5 | -1.3702 | 0.01111 | -0.005 | -123.3303
-12 | -1.315 | 0.01045 | -0.0052 | -125.8373
-11.5 | -1.2612 | 0.00977 | -0.0051 | -129.089
-11 | -1.2063 | 0.00915 | -0.0052 | -131.8361
-10.5 | -1.1487 | 0.00865 | -0.0058 | -132.7977
-10 | -1.0879 | 0.0082 | -0.007 | -132.6707
-9.5 | -1.0345 | 0.00779 | -0.0066 | -132.7985
-9 | -0.9769 | 0.00733 | -0.007 | -133.2742
-8.5 | -0.9073 | 0.00689 | -0.0102 | -131.6836
-8 | -0.8421 | 0.00658 | -0.0124 | -127.9787
-7.5 | -0.7946 | 0.00643 | -0.0105 | -123.577
-7 | -0.7444 | 0.00623 | -0.0092 | -119.4864
-6.5 | -0.6929 | 0.00608 | -0.0081 | -113.9638
-6 | -0.6415 | 0.00594 | -0.0071 | -107.9966
-5.5 | -0.589 | 0.00578 | -0.0063 | -101.9031
-5 | -0.5355 | 0.00562 | -0.0057 | -95.2847
-4.5 | -0.4815 | 0.00554 | -0.0052 | -86.9134
-4 | -0.4281 | 0.00546 | -0.0046 | -78.4066
-3.5 | -0.374 | 0.00542 | -0.0041 | -69.0037
-3 | -0.3201 | 0.00529 | -0.0036 | -60.5104
-2.5 | -0.2663 | 0.00512 | -0.0031 | -52.0117
-2 | -0.212 | 0.005 | -0.0026 | -42.4
-1.5 | -0.1592 | 0.00482 | -0.0019 | -33.029
-1 | -0.1063 | 0.00479 | -0.0013 | -22.1921
-0.5 | -0.0524 | 0.00479 | -0.0008 | -10.9395
0 | 0 | 0.00477 | 0 | 0
0.5 | 0.0526 | 0.0048 | 0.0007 | 10.9583
1 | 0.1063 | 0.00479 | 0.0013 | 22.1921
1.5 | 0.1592 | 0.00482 | 0.0019 | 33.029
2 | 0.2121 | 0.005 | 0.0026 | 42.42
2.5 | 0.2664 | 0.00512 | 0.003 | 52.0312
3 | 0.3202 | 0.00528 | 0.0036 | 60.6439
3.5 | 0.3741 | 0.00542 | 0.0041 | 69.0221
4 | 0.4282 | 0.00546 | 0.0046 | 78.4249
4.5 | 0.4816 | 0.00554 | 0.0052 | 86.9314
5 | 0.5356 | 0.00562 | 0.0057 | 95.3025
5.5 | 0.5891 | 0.00579 | 0.0063 | 101.7444
6 | 0.6417 | 0.00595 | 0.0071 | 107.8487
6.5 | 0.6932 | 0.00608 | 0.0081 | 114.0132
7 | 0.7445 | 0.00623 | 0.0091 | 119.5024
7.5 | 0.7948 | 0.00643 | 0.0104 | 123.6081
8 | 0.8421 | 0.00657 | 0.0124 | 128.1735
8.5 | 0.9063 | 0.00689 | 0.0105 | 131.5385
9 | 0.9765 | 0.00734 | 0.0071 | 133.0381
10.5 | 1.1487 | 0.00864 | 0.0058 | 132.9514
11 | 1.2065 | 0.00914 | 0.0051 | 132.0022
11.5 | 1.2613 | 0.00979 | 0.0051 | 128.8355
12.5 | 1.3705 | 0.0111 | 0.005 | 123.4685
13.5 | 1.4786 | 0.01246 | 0.0049 | 118.6677
14 | 1.5196 | 0.01317 | 0.0076 | 115.3834
14.5 | 1.5593 | 0.01387 | 0.0105 | 112.4225
15 | 1.5968 | 0.01468 | 0.0137 | 108.7738
15.5 | 1.6355 | 0.01555 | 0.0164 | 105.1768
16 | 1.6722 | 0.01654 | 0.0193 | 101.1004
16.5 | 1.7053 | 0.01771 | 0.0225 | 96.2902
17 | 1.7258 | 0.01887 | 0.028 | 91.4573
17.5 | 1.7357 | 0.02077 | 0.0338 | 83.5676
18 | 1.7477 | 0.02284 | 0.0381 | 76.5193
18.5 | 1.742 | 0.02659 | 0.0421 | 65.5134
19 | 1.7588 | 0.02918 | 0.0435 | 60.2742
19.5 | 1.7438 | 0.03528 | 0.0438 | 49.4274
20 | 1.7289 | 0.04233 | 0.042 | 40.8434

## 141. Re 18M Mach 0.25 (1)
BIGFOIL.COM POLAR EXPORT
raf27
RAF 27 |  |  |  | Cl Max: | 1.005 | at alpha= | 10.5 | deg
JavaFoil+Calcfoil stall+Eppler ext transition |  |  |  | L/D Max: | 138.675 | at alpha= | 7.5 | deg
Re: | 18000000 |  |  | Cd Min: | 0.00448 | at alpha= | 0.5 | deg
Mach: | 0.25 |  |  | Cl=0 at alpha= | 0 | deg
|  |  |  | @ Cl=0.1, Cd= | 0.004521
|  |  |  | @ Cl=0.4, Cd= | 0.0054886
|  |  |  | @ Cl=0.6, Cd= | 0.12341
alpha (deg) | Cl | Cd | Cm | Cl/Cd
-15.5 | -0.421 | 0.12341 | 0.014 | -3.414
-15 | -0.489 | 0.11167 | 0.015 | -4.382
-14.5 | -0.553 | 0.10377 | 0.015 | -5.328
-14 | -0.611 | 0.09637 | 0.015 | -6.342
-13.5 | -0.665 | 0.08755 | 0.015 | -7.599
-13 | -0.717 | 0.07741 | 0.016 | -9.26
-12.5 | -0.769 | 0.06368 | 0.017 | -12.074
-12 | -0.837 | 0.04136 | 0.019 | -20.232
-11.5 | -0.956 | 0.01351 | 0.022 | -70.753
-11 | -0.982 | 0.01182 | 0.021 | -83.116
-10.5 | -0.995 | 0.01061 | 0.02 | -93.844
-10 | -0.991 | 0.00944 | 0.019 | -105.031
-9.5 | -0.977 | 0.00905 | 0.018 | -107.917
-9 | -0.955 | 0.00788 | 0.017 | -121.167
-8.5 | -0.925 | 0.00748 | 0.017 | -123.725
-8 | -0.889 | 0.00712 | 0.016 | -124.74
-7.5 | -0.842 | 0.00618 | 0.015 | -136.153
-7 | -0.792 | 0.00702 | 0.014 | -112.874
-6.5 | -0.741 | 0.00673 | 0.013 | -110.101
-6 | -0.688 | 0.00653 | 0.012 | -105.385
-5.5 | -0.635 | 0.00636 | 0.011 | -99.72
-5 | -0.58 | 0.00594 | 0.01 | -97.57
-4.5 | -0.524 | 0.00597 | 0.009 | -87.807
-4 | -0.467 | 0.0058 | 0.008 | -80.49
-3.5 | -0.41 | 0.00569 | 0.007 | -72.024
-3 | -0.352 | 0.00497 | 0.006 | -70.885
-2.5 | -0.294 | 0.0055 | 0.005 | -53.429
-2 | -0.236 | 0.00455 | 0.004 | -51.811
-1.5 | -0.177 | 0.00494 | 0.003 | -35.791
-1 | -0.118 | 0.00457 | 0.002 | -25.811
-0.5 | -0.059 | 0.00451 | 0.001 | -13.078
0 | 0 | 0.00491 | 0 | 0
0.5 | 0.059 | 0.00448 | -0.001 | 13.275
1 | 0.119 | 0.00454 | -0.002 | 26.201
1.5 | 0.178 | 0.00491 | -0.003 | 36.319
2 | 0.237 | 0.00451 | -0.004 | 52.623
2.5 | 0.296 | 0.00546 | -0.005 | 54.216
3 | 0.355 | 0.00493 | -0.006 | 71.923
3.5 | 0.413 | 0.00565 | -0.007 | 73.124
4 | 0.471 | 0.00576 | -0.008 | 81.747
4.5 | 0.528 | 0.00592 | -0.009 | 89.208
5 | 0.584 | 0.00589 | -0.01 | 99.188
5.5 | 0.64 | 0.00631 | -0.011 | 101.378
6 | 0.694 | 0.00647 | -0.012 | 107.182
6.5 | 0.747 | 0.00667 | -0.013 | 112.024
7 | 0.798 | 0.00695 | -0.014 | 114.897
7.5 | 0.848 | 0.00612 | -0.015 | 138.675
8 | 0.896 | 0.00705 | -0.016 | 127.172
8.5 | 0.933 | 0.00739 | -0.017 | 126.193
9 | 0.963 | 0.00779 | -0.017 | 123.649
9.5 | 0.986 | 0.00895 | -0.018 | 110.16
10 | 1 | 0.00932 | -0.019 | 107.311
10.5 | 1.005 | 0.01047 | -0.02 | 95.976
11 | 0.982 | 0.01182 | -0.021 | 83.116
11.5 | 0.956 | 0.01351 | -0.021 | 70.753
12 | 0.837 | 0.04136 | -0.019 | 20.232
12.5 | 0.769 | 0.06368 | -0.017 | 12.074
13 | 0.717 | 0.07741 | -0.016 | 9.26
13.5 | 0.665 | 0.08755 | -0.015 | 7.599
14 | 0.611 | 0.09637 | -0.014 | 6.342
14.5 | 0.553 | 0.10377 | -0.015 | 5.328
15 | 0.489 | 0.11167 | -0.014 | 4.382
15.5 | 0.421 | 0.12341 | -0.014 | 3.414

## 142. Re 18M Mach 0.25 (2)
BIGFOIL.COM POLAR EXPORT
raf27
RAF 27 |  |  |  | Cl Max: | 1.582 | at alpha= | 14.5 | deg
XFOIL ncrit=9 |  |  |  | L/D Max: | 130.977 | at alpha= | 9 | deg
Re: | 18000000 |  |  | Cd Min: | 0.15357 | at alpha= | -19.5 | deg
Mach: | 0.25 |  |  | Cl=0 at alpha= | 0 | deg
|  |  |  | @ Cl=0.1, Cd= | 0.0047966
|  |  |  | @ Cl=0.4, Cd= | 0.005463
|  |  |  | @ Cl=0.6, Cd= | 0.0058431
alpha (deg) | Cl | Cd | Cm | Cl/Cd
-19.5 | -1.0994 | 0.15357 | 0.0189 | -7.159
-19 | -1.2631 | 0.11628 | -0.0056 | -10.8626
-18.5 | -1.3343 | 0.0971 | -0.0172 | -13.7415
-18 | -1.3861 | 0.08124 | -0.0267 | -17.0618
-17.5 | -1.4364 | 0.06573 | -0.0364 | -21.853
-17 | -1.4739 | 0.05264 | -0.0448 | -27.9996
-16.5 | -1.5062 | 0.04146 | -0.0513 | -36.329
-16 | -1.5322 | 0.03289 | -0.0539 | -46.5856
-15.5 | -1.5632 | 0.02605 | -0.0518 | -60.0077
-15 | -1.5765 | 0.02199 | -0.0453 | -71.6917
-14.5 | -1.5818 | 0.01927 | -0.0359 | -82.0861
-14 | -1.5568 | 0.0172 | -0.0297 | -90.5116
-13.5 | -1.5276 | 0.01556 | -0.0235 | -98.1748
-13 | -1.4911 | 0.0142 | -0.0182 | -105.007
-12.5 | -1.4399 | 0.01303 | -0.0156 | -110.5065
-12 | -1.3801 | 0.01203 | -0.0146 | -114.7215
-11.5 | -1.321 | 0.01113 | -0.0136 | -118.6882
-11 | -1.2618 | 0.01033 | -0.0126 | -122.1491
-10.5 | -1.2016 | 0.0095 | -0.0119 | -126.4842
-10 | -1.138 | 0.00878 | -0.0121 | -129.6128
-9.5 | -1.078 | 0.00824 | -0.0115 | -130.8252
-8.5 | -0.9468 | 0.00727 | -0.0131 | -130.2338
-8 | -0.873 | 0.00678 | -0.0159 | -128.7611
-7.5 | -0.8225 | 0.00663 | -0.0136 | -124.0573
-7 | -0.7701 | 0.00639 | -0.0117 | -120.5164
-6.5 | -0.7165 | 0.00621 | -0.0103 | -115.3784
-6 | -0.6628 | 0.00604 | -0.0089 | -109.7351
-5.5 | -0.6082 | 0.00587 | -0.0078 | -103.6116
-5 | -0.5526 | 0.00569 | -0.0069 | -97.1178
-4.5 | -0.4968 | 0.00558 | -0.0062 | -89.0323
-4 | -0.4413 | 0.0055 | -0.0054 | -80.2364
-3.5 | -0.3855 | 0.00545 | -0.0048 | -70.7339
-3 | -0.3294 | 0.00535 | -0.0042 | -61.5701
-2.5 | -0.2743 | 0.00514 | -0.0035 | -53.3658
-2 | -0.2182 | 0.00502 | -0.0029 | -43.4661
-1.5 | -0.1638 | 0.00483 | -0.0022 | -33.913
-1 | -0.1093 | 0.00479 | -0.0014 | -22.8184
-0.5 | -0.0538 | 0.00479 | -0.0008 | -11.2317
0 | 0 | 0.00476 | 0 | 0
1 | 0.1093 | 0.0048 | 0.0014 | 22.7708
1.5 | 0.1638 | 0.00482 | 0.0022 | 33.9834
2 | 0.2183 | 0.00502 | 0.0029 | 43.4861
2.5 | 0.2744 | 0.00514 | 0.0034 | 53.3852
3 | 0.3294 | 0.00535 | 0.0042 | 61.5701
3.5 | 0.3855 | 0.00545 | 0.0047 | 70.7339
4 | 0.4415 | 0.0055 | 0.0054 | 80.2727
4.5 | 0.4968 | 0.00558 | 0.0062 | 89.0323
5 | 0.5527 | 0.00569 | 0.0069 | 97.1353
5.5 | 0.6083 | 0.00587 | 0.0078 | 103.6286
6 | 0.663 | 0.00605 | 0.0089 | 109.5868
6.5 | 0.7167 | 0.00621 | 0.0102 | 115.4106
7 | 0.7701 | 0.0064 | 0.0117 | 120.3281
7.5 | 0.8225 | 0.00662 | 0.0136 | 124.2447
8 | 0.8735 | 0.00678 | 0.0158 | 128.8348
8.5 | 0.9455 | 0.00724 | 0.0134 | 130.5939
9 | 1.019 | 0.00778 | 0.0108 | 130.9769
9.5 | 1.0787 | 0.00825 | 0.0113 | 130.7515
10 | 1.1384 | 0.0088 | 0.012 | 129.3636
10.5 | 1.2016 | 0.00951 | 0.0119 | 126.3512
11 | 1.2621 | 0.01033 | 0.0125 | 122.1781
11.5 | 1.3214 | 0.01114 | 0.0135 | 118.6176
12 | 1.3803 | 0.01205 | 0.0146 | 114.5477
12.5 | 1.4398 | 0.01308 | 0.0156 | 110.0765
13 | 1.4902 | 0.01422 | 0.0184 | 104.7961
13.5 | 1.5272 | 0.01552 | 0.0236 | 98.4021
14 | 1.5572 | 0.0172 | 0.0296 | 90.5349
14.5 | 1.582 | 0.01932 | 0.0358 | 81.8841
15 | 1.5766 | 0.02208 | 0.0451 | 71.404
15.5 | 1.5603 | 0.02637 | 0.0516 | 59.1695
16 | 1.5373 | 0.03264 | 0.0537 | 47.0987
16.5 | 1.5033 | 0.04205 | 0.0505 | 35.7503
17 | 1.4836 | 0.05174 | 0.0451 | 28.6741
17.5 | 1.4364 | 0.06615 | 0.0356 | 21.7143
18 | 1.3882 | 0.08137 | 0.0261 | 17.0603
18.5 | 1.3243 | 0.09911 | 0.0153 | 13.3619
19 | 1.2642 | 0.11663 | 0.0049 | 10.8394
19.5 | 1.11 | 0.15211 | -0.0183 | 7.2974

## 143. Re 18M Mach 0.50 (1)
BIGFOIL.COM POLAR EXPORT
raf27
RAF 27 |  |  |  | Cl Max: | 1.056 | at alpha= | 20 | deg
JavaFoil+Calcfoil stall+Eppler ext transition |  |  |  | L/D Max: | 106.521 | at alpha= | 6.5 | deg
Re: | 18000000 |  |  | Cd Min: | 0.00406 | at alpha= | 0 | deg
Mach: | 0.5 |  |  | Cl=0 at alpha= | 0 | deg
|  |  |  | @ Cl=0.1, Cd= | 0.0050098
|  |  |  | @ Cl=0.4, Cd= | 0.00583
|  |  |  | @ Cl=0.6, Cd= | 0.062691
alpha (deg) | Cl | Cd | Cm | Cl/Cd
-20 | -1.051 | 0.17283 | 0.026 | -6.084
-19.5 | -1.026 | 0.15657 | 0.025 | -6.553
-19 | -1 | 0.151 | 0.025 | -6.622
-18.5 | -0.973 | 0.14762 | 0.024 | -6.593
-18 | -0.947 | 0.14181 | 0.023 | -6.677
-17.5 | -0.92 | 0.13836 | 0.022 | -6.651
-17 | -0.895 | 0.13263 | 0.021 | -6.747
-16.5 | -0.878 | 0.11366 | 0.022 | -7.721
-16 | -0.856 | 0.1049 | 0.022 | -8.163
-15.5 | -0.836 | 0.09396 | 0.023 | -8.893
-15 | -0.798 | 0.10107 | 0.02 | -7.9
-14.5 | -0.771 | 0.09678 | 0.019 | -7.965
-14 | -0.743 | 0.09449 | 0.018 | -7.859
-13.5 | -0.715 | 0.09069 | 0.017 | -7.889
-13 | -0.688 | 0.08801 | 0.016 | -7.814
-12.5 | -0.663 | 0.08886 | 0.015 | -7.46
-12 | -0.64 | 0.07721 | 0.016 | -8.289
-11.5 | -0.613 | 0.07236 | 0.015 | -8.472
-11 | -0.593 | 0.06326 | 0.016 | -9.38
-10.5 | -0.605 | 0.03551 | 0.019 | -17.051
-10 | -0.633 | 0.01445 | 0.021 | -43.787
-9.5 | -0.614 | 0.01147 | 0.02 | -53.541
-9 | -0.477 | 0.05987 | 0.01 | -7.961
-8.5 | -0.603 | 0.05478 | 0.01 | -11
-8 | -0.888 | 0.00889 | 0.017 | -99.906
-7.5 | -0.873 | 0.00822 | 0.016 | -106.177
-7 | -0.841 | 0.00801 | 0.015 | -105.045
-6.5 | -0.799 | 0.00764 | 0.014 | -104.628
-6 | -0.751 | 0.00733 | 0.013 | -102.466
-5.5 | -0.697 | 0.007 | 0.012 | -99.62
-5 | -0.64 | 0.00667 | 0.011 | -95.942
-4.5 | -0.581 | 0.0064 | 0.01 | -90.706
-4 | -0.519 | 0.00616 | 0.009 | -84.235
-3.5 | -0.457 | 0.00603 | 0.008 | -75.696
-3 | -0.393 | 0.00587 | 0.007 | -66.929
-2.5 | -0.328 | 0.00545 | 0.006 | -60.186
-2 | -0.263 | 0.00439 | 0.004 | -59.889
-1.5 | -0.198 | 0.00501 | 0.003 | -39.444
-1 | -0.132 | 0.00504 | 0.002 | -26.167
-0.5 | -0.066 | 0.00506 | 0.001 | -13.041
0 | 0 | 0.00406 | 0 | 0
0.5 | 0.066 | 0.00502 | -0.001 | 13.24
1 | 0.133 | 0.005 | -0.002 | 26.571
1.5 | 0.199 | 0.00497 | -0.003 | 40.063
2 | 0.265 | 0.00436 | -0.004 | 60.845
2.5 | 0.331 | 0.00541 | -0.006 | 61.151
3 | 0.396 | 0.00582 | -0.007 | 67.987
3.5 | 0.46 | 0.00598 | -0.008 | 76.912
4 | 0.524 | 0.00612 | -0.009 | 85.617
4.5 | 0.585 | 0.00635 | -0.01 | 92.217
5 | 0.646 | 0.00662 | -0.011 | 97.573
5.5 | 0.703 | 0.00694 | -0.012 | 101.346
6 | 0.757 | 0.00726 | -0.013 | 104.278
6.5 | 0.806 | 0.00757 | -0.014 | 106.521
7 | 0.849 | 0.00797 | -0.015 | 106.484
7.5 | 0.881 | 0.00847 | -0.016 | 104.076
8 | 0.896 | 0.00917 | -0.017 | 97.751
8.5 | 0.603 | 0.05478 | -0.01 | 11
9 | 0.477 | 0.05987 | -0.01 | 7.961
9.5 | 0.614 | 0.01147 | -0.02 | 53.541
10 | 0.631 | 0.01462 | -0.021 | 43.158
10.5 | 0.615 | 0.03102 | -0.019 | 19.816
11 | 0.597 | 0.06046 | -0.016 | 9.874
11.5 | 0.613 | 0.07236 | -0.015 | 8.472
12 | 0.64 | 0.07721 | -0.016 | 8.289
12.5 | 0.663 | 0.08692 | -0.015 | 7.627
13 | 0.691 | 0.08292 | -0.016 | 8.328
13.5 | 0.719 | 0.08454 | -0.018 | 8.507
14 | 0.751 | 0.08443 | -0.02 | 8.898
14.5 | 0.771 | 0.09679 | -0.019 | 7.966
15 | 0.798 | 0.09974 | -0.02 | 8.006
15.5 | 0.835 | 0.09334 | -0.022 | 8.946
16 | 0.857 | 0.10228 | -0.022 | 8.383
16.5 | 0.875 | 0.11988 | -0.022 | 7.3
17 | 0.895 | 0.13621 | -0.021 | 6.57
17.5 | 0.92 | 0.13832 | -0.022 | 6.653
18 | 0.947 | 0.14487 | -0.022 | 6.535
18.5 | 0.974 | 0.14772 | -0.024 | 6.595
19 | 1 | 0.15131 | -0.024 | 6.609
19.5 | 1.026 | 0.15689 | -0.025 | 6.539
20 | 1.056 | 0.15687 | -0.027 | 6.733

## 144. Re 18M Mach 0.50 (2)
BIGFOIL.COM POLAR EXPORT
raf27
RAF 27 |  |  |  | Cl Max: | 0.9696 | at alpha= | 8 | deg
XFOIL ncrit=9 |  |  |  | L/D Max: | 120.325 | at alpha= | 7 | deg
Re: | 18000000 |  |  | Cd Min: | 0.12397 | at alpha= | 13 | deg
Mach: | 0.5 |  |  | Cl=0 at alpha= | 0 | deg
|  |  |  | @ Cl=0.1, Cd= | 0.0048491
|  |  |  | @ Cl=0.4, Cd= | 0.0055548
|  |  |  | @ Cl=0.6, Cd= | 0.0059488
alpha (deg) | Cl | Cd | Cm | Cl/Cd
-13 | -0.7728 | 0.12369 | 0.0049 | -6.2479
-12.5 | -0.7827 | 0.11235 | -0.0011 | -6.9666
-12 | -0.7918 | 0.10168 | -0.0067 | -7.7872
-11.5 | -0.8069 | 0.09036 | -0.0129 | -8.9298
-11 | -0.8218 | 0.07924 | -0.019 | -10.371
-10.5 | -0.839 | 0.06732 | -0.025 | -12.4629
-10 | -0.8582 | 0.05367 | -0.0352 | -15.9903
-9.5 | -0.8809 | 0.04142 | -0.0463 | -21.2675
-9 | -0.9187 | 0.03227 | -0.05 | -28.4692
-8.5 | -0.9523 | 0.02498 | -0.0459 | -38.1225
-8 | -0.9686 | 0.0174 | -0.0384 | -55.6667
-7.5 | -0.9305 | 0.00884 | -0.0367 | -105.2602
-7 | -0.8893 | 0.00738 | -0.0275 | -120.5014
-6.5 | -0.8259 | 0.00689 | -0.0227 | -119.8694
-6 | -0.7614 | 0.00656 | -0.0189 | -116.0671
-5.5 | -0.6957 | 0.00631 | -0.016 | -110.2536
-5 | -0.6302 | 0.00606 | -0.0136 | -103.9934
-4.5 | -0.565 | 0.00581 | -0.0115 | -97.2461
-4 | -0.5002 | 0.00569 | -0.0098 | -87.9086
-3.5 | -0.4365 | 0.0056 | -0.0081 | -77.9464
-3 | -0.372 | 0.00553 | -0.0069 | -67.2694
-2.5 | -0.3088 | 0.00529 | -0.0056 | -58.3743
-2 | -0.2453 | 0.00514 | -0.0046 | -47.7237
-1 | -0.1224 | 0.00484 | -0.0022 | -25.2893
-0.5 | -0.0605 | 0.00482 | -0.0012 | -12.5519
0 | 0 | 0.00474 | 0 | 0
0.5 | 0.0606 | 0.00483 | 0.0012 | 12.5466
1 | 0.1225 | 0.00486 | 0.0022 | 25.2058
1.5 | 0.1833 | 0.00492 | 0.0034 | 37.2561
2 | 0.2454 | 0.00514 | 0.0046 | 47.7432
2.5 | 0.3089 | 0.00529 | 0.0056 | 58.3932
3 | 0.3718 | 0.00552 | 0.0069 | 67.3551
3.5 | 0.4367 | 0.0056 | 0.0081 | 77.9821
4 | 0.5003 | 0.00569 | 0.0098 | 87.9262
4.5 | 0.565 | 0.00582 | 0.0115 | 97.079
5 | 0.6302 | 0.00606 | 0.0136 | 103.9934
5.5 | 0.6959 | 0.00632 | 0.016 | 110.1108
6 | 0.7615 | 0.00655 | 0.0189 | 116.2595
6.5 | 0.8261 | 0.00688 | 0.0227 | 120.0727
7 | 0.8892 | 0.00739 | 0.0275 | 120.3248
7.5 | 0.9291 | 0.00878 | 0.037 | 105.82
8 | 0.9696 | 0.01739 | 0.0382 | 55.7562
8.5 | 0.953 | 0.02494 | 0.0459 | 38.2117
9 | 0.9181 | 0.03235 | 0.0499 | 28.3802
9.5 | 0.8817 | 0.04144 | 0.0462 | 21.2765
10 | 0.8576 | 0.05397 | 0.0347 | 15.8903
10.5 | 0.8417 | 0.0671 | 0.025 | 12.544
11 | 0.8226 | 0.07936 | 0.0186 | 10.3654
11.5 | 0.807 | 0.09062 | 0.0124 | 8.9053
12 | 0.7947 | 0.1015 | 0.0066 | 7.8296
12.5 | 0.7805 | 0.11308 | 0.0003 | 6.9022
13 | 0.7733 | 0.12397 | -0.0054 | 6.2378

## 145. Re 20M Mach 0.00 (1)
BIGFOIL.COM POLAR EXPORT
raf27
RAF 27 |  |  |  | Cl Max: | 1.061 | at alpha= | 12 | deg
JavaFoil+Calcfoil stall+Eppler ext transition |  |  |  | L/D Max: | 139.926 | at alpha= | 7.5 | deg
Re: | 20000000 |  |  | Cd Min: | 0.00405 | at alpha= | 0.5 | deg
Mach: | 0 |  |  | Cl=0 at alpha= | 0 | deg
|  |  |  | @ Cl=0.1, Cd= | 0.0043889
|  |  |  | @ Cl=0.4, Cd= | 0.00558
|  |  |  | @ Cl=0.6, Cd= | 0.0059478
alpha (deg) | Cl | Cd | Cm | Cl/Cd
-17 | -0.702 | 0.11733 | 0.018 | -5.981
-16.5 | -0.73 | 0.10961 | 0.018 | -6.656
-16 | -0.755 | 0.10331 | 0.018 | -7.313
-15.5 | -0.784 | 0.093 | 0.018 | -8.434
-15 | -0.806 | 0.08953 | 0.018 | -9
-14.5 | -0.868 | 0.05561 | 0.021 | -15.603
-14 | -0.877 | 0.05796 | 0.02 | -15.13
-13.5 | -0.943 | 0.0316 | 0.022 | -29.85
-13 | -0.998 | 0.01823 | 0.023 | -54.737
-12.5 | -1.041 | 0.01231 | 0.023 | -84.548
-12 | -1.051 | 0.00936 | 0.022 | -112.318
-11.5 | -1.048 | 0.00871 | 0.021 | -120.268
-11 | -1.039 | 0.00837 | 0.02 | -124.1
-10.5 | -1.024 | 0.00915 | 0.02 | -111.895
-10 | -1.003 | 0.00877 | 0.019 | -114.397
-9.5 | -0.977 | 0.00796 | 0.018 | -122.751
-9 | -0.946 | 0.00737 | 0.017 | -128.278
-8.5 | -0.91 | 0.00707 | 0.016 | -128.694
-8 | -0.87 | 0.00714 | 0.015 | -121.713
-7.5 | -0.822 | 0.00598 | 0.014 | -137.509
-7 | -0.772 | 0.00585 | 0.013 | -131.974
-6.5 | -0.721 | 0.00653 | 0.012 | -110.484
-6 | -0.669 | 0.00623 | 0.011 | -107.497
-5.5 | -0.616 | 0.00606 | 0.01 | -101.731
-5 | -0.563 | 0.00589 | 0.01 | -95.448
-4.5 | -0.508 | 0.00576 | 0.009 | -88.284
-4 | -0.453 | 0.00572 | 0.008 | -79.135
-3.5 | -0.397 | 0.00562 | 0.007 | -70.677
-3 | -0.341 | 0.00465 | 0.006 | -73.415
-2.5 | -0.285 | 0.00543 | 0.005 | -52.446
-2 | -0.228 | 0.00491 | 0.004 | -46.435
-1.5 | -0.171 | 0.00441 | 0.003 | -38.897
-1 | -0.114 | 0.00454 | 0.002 | -25.151
-0.5 | -0.057 | 0.00408 | 0.001 | -14.016
0 | 0 | 0.00406 | 0 | 0
0.5 | 0.058 | 0.00405 | -0.001 | 14.205
1 | 0.115 | 0.00451 | -0.002 | 25.508
1.5 | 0.173 | 0.00438 | -0.003 | 39.417
2 | 0.23 | 0.00488 | -0.004 | 47.09
2.5 | 0.287 | 0.0054 | -0.005 | 53.175
3 | 0.344 | 0.00462 | -0.006 | 74.455
3.5 | 0.4 | 0.00558 | -0.007 | 71.697
4 | 0.456 | 0.00568 | -0.008 | 80.305
4.5 | 0.512 | 0.00571 | -0.009 | 89.623
5 | 0.567 | 0.00585 | -0.01 | 96.931
5.5 | 0.621 | 0.00601 | -0.01 | 103.339
6 | 0.674 | 0.00617 | -0.011 | 109.241
6.5 | 0.727 | 0.00647 | -0.012 | 112.33
7 | 0.778 | 0.0058 | -0.013 | 134.218
7.5 | 0.828 | 0.00592 | -0.014 | 139.926
8 | 0.877 | 0.00707 | -0.015 | 123.943
8.5 | 0.917 | 0.00699 | -0.016 | 131.175
9 | 0.954 | 0.00729 | -0.017 | 130.837
9.5 | 0.985 | 0.00787 | -0.018 | 125.265
10 | 1.012 | 0.00866 | -0.019 | 116.773
10.5 | 1.033 | 0.00903 | -0.02 | 114.356
11 | 1.048 | 0.00826 | -0.021 | 126.928
11.5 | 1.058 | 0.00859 | -0.021 | 123.177
12 | 1.061 | 0.00921 | -0.022 | 115.212
12.5 | 1.041 | 0.01231 | -0.023 | 84.548
13 | 0.998 | 0.01823 | -0.023 | 54.737
13.5 | 0.943 | 0.0316 | -0.022 | 29.85
14 | 0.877 | 0.05796 | -0.02 | 15.13
14.5 | 0.868 | 0.05561 | -0.021 | 15.603
15 | 0.806 | 0.08953 | -0.018 | 9
15.5 | 0.784 | 0.093 | -0.018 | 8.434
16 | 0.755 | 0.10331 | -0.018 | 7.313
16.5 | 0.73 | 0.10961 | -0.018 | 6.656
17 | 0.702 | 0.11733 | -0.018 | 5.981

## 146. Re 20M Mach 0.00 (2)
BIGFOIL.COM POLAR EXPORT
raf27
RAF 27 |  |  |  | Cl Max: | 1.8056 | at alpha= | 19.5 | deg
XFOIL ncrit=9 |  |  |  | L/D Max: | 136.175 | at alpha= | 10.5 | deg
Re: | 20000000 |  |  | Cd Min: | 0.0321 | at alpha= | -20 | deg
Mach: | 0 |  |  | Cl=0 at alpha= | 0 | deg
|  |  |  | @ Cl=0.1, Cd= | 0.0048011
|  |  |  | @ Cl=0.4, Cd= | 0.0054098
|  |  |  | @ Cl=0.6, Cd= | 0.0057617
alpha (deg) | Cl | Cd | Cm | Cl/Cd
-20 | -1.7898 | 0.0321 | -0.0415 | -55.757
-19.5 | -1.8043 | 0.02673 | -0.0401 | -67.5009
-19 | -1.8023 | 0.0235 | -0.0371 | -76.6936
-18.5 | -1.7824 | 0.02184 | -0.0343 | -81.6117
-18 | -1.7784 | 0.01953 | -0.029 | -91.0599
-17.5 | -1.7565 | 0.0184 | -0.0248 | -95.462
-17 | -1.7372 | 0.01725 | -0.0195 | -100.7072
-16.5 | -1.703 | 0.01628 | -0.0168 | -104.6069
-16 | -1.667 | 0.01537 | -0.0142 | -108.458
-15.5 | -1.6292 | 0.01455 | -0.0117 | -111.9725
-15 | -1.5927 | 0.0138 | -0.0088 | -115.413
-14.5 | -1.5543 | 0.01312 | -0.0061 | -118.468
-14 | -1.5136 | 0.01248 | -0.0037 | -121.2821
-13.5 | -1.4643 | 0.01182 | -0.0032 | -123.8832
-13 | -1.41 | 0.01117 | -0.0037 | -126.231
-12.5 | -1.3553 | 0.01059 | -0.0042 | -127.9792
-12 | -1.3018 | 0.00995 | -0.0044 | -130.8342
-11.5 | -1.2485 | 0.00935 | -0.0044 | -133.5294
-11 | -1.1935 | 0.0088 | -0.0048 | -135.625
-10.5 | -1.1354 | 0.00835 | -0.0058 | -135.976
-10 | -1.077 | 0.00793 | -0.0068 | -135.8134
-9.5 | -1.026 | 0.00755 | -0.006 | -135.894
-9 | -0.9599 | 0.00709 | -0.0087 | -135.3879
-8.5 | -0.8916 | 0.00669 | -0.0119 | -133.2735
-8 | -0.8426 | 0.00655 | -0.0105 | -128.6412
-7.5 | -0.7929 | 0.00637 | -0.0092 | -124.4741
-7 | -0.7424 | 0.00616 | -0.0082 | -120.5195
-6.5 | -0.6911 | 0.00604 | -0.0073 | -114.4205
-6 | -0.6395 | 0.00589 | -0.0064 | -108.5739
-5.5 | -0.587 | 0.00572 | -0.0058 | -102.6224
-5 | -0.5338 | 0.00557 | -0.0052 | -95.8348
-4.5 | -0.4803 | 0.0055 | -0.0047 | -87.3273
-4 | -0.4272 | 0.00543 | -0.0042 | -78.674
-3.5 | -0.3732 | 0.00539 | -0.0038 | -69.2393
-3 | -0.3189 | 0.00527 | -0.0034 | -60.5123
-2.5 | -0.2657 | 0.00508 | -0.0029 | -52.3031
-2 | -0.2113 | 0.00496 | -0.0025 | -42.6008
-1.5 | -0.1588 | 0.00486 | -0.0018 | -32.6749
-1 | -0.1061 | 0.0048 | -0.0012 | -22.1042
-0.5 | -0.0527 | 0.00479 | -0.0006 | -11.0021
0 | 0 | 0.00479 | 0 | 0
0.5 | 0.0528 | 0.00481 | 0.0006 | 10.9771
1 | 0.1061 | 0.0048 | 0.0012 | 22.1042
1.5 | 0.1588 | 0.00485 | 0.0018 | 32.7423
2 | 0.2114 | 0.00496 | 0.0025 | 42.621
2.5 | 0.2658 | 0.00508 | 0.0028 | 52.3228
3 | 0.3191 | 0.00526 | 0.0034 | 60.6654
3.5 | 0.3733 | 0.00539 | 0.0038 | 69.2579
4 | 0.4273 | 0.00543 | 0.0041 | 78.6924
4.5 | 0.4804 | 0.0055 | 0.0047 | 87.3455
5 | 0.5339 | 0.00556 | 0.0052 | 96.0252
5.5 | 0.5871 | 0.00572 | 0.0057 | 102.6399
6 | 0.6397 | 0.00589 | 0.0064 | 108.6078
6.5 | 0.6913 | 0.00604 | 0.0072 | 114.4536
7 | 0.7426 | 0.00616 | 0.0082 | 120.5519
7.5 | 0.7932 | 0.00636 | 0.0092 | 124.717
8 | 0.8423 | 0.00654 | 0.0105 | 128.792
8.5 | 0.8915 | 0.00669 | 0.0119 | 133.2586
9 | 0.959 | 0.00709 | 0.0089 | 135.2609
9.5 | 1.026 | 0.00756 | 0.006 | 135.7143
10 | 1.078 | 0.00793 | 0.0065 | 135.9395
10.5 | 1.1357 | 0.00834 | 0.0057 | 136.1751
11 | 1.1939 | 0.0088 | 0.0047 | 135.6705
11.5 | 1.2486 | 0.00937 | 0.0044 | 133.2551
12 | 1.3018 | 0.01002 | 0.0043 | 129.9202
12.5 | 1.3557 | 0.01058 | 0.0041 | 128.138
13 | 1.4104 | 0.01118 | 0.0036 | 126.1538
13.5 | 1.4648 | 0.01182 | 0.0031 | 123.9255
14 | 1.513 | 0.01248 | 0.0039 | 121.234
14.5 | 1.5536 | 0.01311 | 0.0062 | 118.505
15 | 1.5913 | 0.01381 | 0.0091 | 115.2281
15.5 | 1.6295 | 0.01455 | 0.0116 | 111.9931
16 | 1.6677 | 0.01539 | 0.014 | 108.3626
16.5 | 1.7042 | 0.01628 | 0.0165 | 104.6806
17 | 1.7383 | 0.01727 | 0.0193 | 100.6543
17.5 | 1.7572 | 0.01846 | 0.0245 | 95.1896
18 | 1.7753 | 0.0198 | 0.0292 | 89.6616
18.5 | 1.7813 | 0.02205 | 0.0342 | 80.7846
19 | 1.8024 | 0.02364 | 0.0368 | 76.2437
19.5 | 1.8056 | 0.02682 | 0.0396 | 67.3229
20 | 1.7936 | 0.03198 | 0.0411 | 56.0851

## 147. Re 20M Mach 0.10 (1)
BIGFOIL.COM POLAR EXPORT
raf27
RAF 27 |  |  |  | Cl Max: | 1.05 | at alpha= | 11.5 | deg
JavaFoil+Calcfoil stall+Eppler ext transition |  |  |  | L/D Max: | 141.593 | at alpha= | 7.5 | deg
Re: | 20000000 |  |  | Cd Min: | 0.00404 | at alpha= | 0.5 | deg
Mach: | 0.1 |  |  | Cl=0 at alpha= | 0 | deg
|  |  |  | @ Cl=0.1, Cd= | 0.0043876
|  |  |  | @ Cl=0.4, Cd= | 0.0055368
|  |  |  | @ Cl=0.6, Cd= | 0.006
alpha (deg) | Cl | Cd | Cm | Cl/Cd
-16.5 | -0.685 | 0.11321 | 0.018 | -6.055
-16 | -0.718 | 0.10298 | 0.018 | -6.97
-15.5 | -0.744 | 0.09997 | 0.017 | -7.446
-15 | -0.772 | 0.0929 | 0.017 | -8.308
-14.5 | -0.802 | 0.08258 | 0.018 | -9.717
-14 | -0.835 | 0.07004 | 0.019 | -11.929
-13.5 | -0.886 | 0.04788 | 0.02 | -18.504
-13 | -0.96 | 0.02351 | 0.022 | -40.833
-12.5 | -1.019 | 0.01335 | 0.023 | -76.31
-12 | -1.032 | 0.01207 | 0.022 | -85.495
-11.5 | -1.041 | 0.00888 | 0.021 | -117.163
-11 | -1.034 | 0.00859 | 0.021 | -120.349
-10.5 | -1.021 | 0.00928 | 0.02 | -110.033
-10 | -1.002 | 0.00889 | 0.019 | -112.725
-9.5 | -0.978 | 0.00808 | 0.018 | -120.977
-9 | -0.948 | 0.00737 | 0.017 | -128.664
-8.5 | -0.912 | 0.00715 | 0.016 | -127.536
-8 | -0.873 | 0.00711 | 0.015 | -122.799
-7.5 | -0.825 | 0.00593 | 0.014 | -139.119
-7 | -0.775 | 0.00579 | 0.013 | -134.029
-6.5 | -0.724 | 0.00647 | 0.012 | -111.919
-6 | -0.672 | 0.00633 | 0.011 | -106.21
-5.5 | -0.619 | 0.00613 | 0.01 | -101.016
-5 | -0.565 | 0.00594 | 0.01 | -95.129
-4.5 | -0.511 | 0.00578 | 0.009 | -88.262
-4 | -0.455 | 0.00567 | 0.008 | -80.215
-3.5 | -0.399 | 0.00561 | 0.007 | -71.191
-3 | -0.343 | 0.00467 | 0.006 | -73.393
-2.5 | -0.286 | 0.00545 | 0.005 | -52.576
-2 | -0.229 | 0.00494 | 0.004 | -46.442
-1.5 | -0.172 | 0.0044 | 0.003 | -39.172
-1 | -0.115 | 0.00455 | 0.002 | -25.239
-0.5 | -0.057 | 0.00406 | 0.001 | -14.14
0 | 0 | 0.00405 | 0 | 0
0.5 | 0.058 | 0.00404 | -0.001 | 14.333
1 | 0.116 | 0.00452 | -0.002 | 25.601
1.5 | 0.173 | 0.00437 | -0.003 | 39.7
2 | 0.231 | 0.0049 | -0.004 | 47.101
2.5 | 0.288 | 0.00541 | -0.005 | 53.311
3 | 0.346 | 0.00464 | -0.006 | 74.438
3.5 | 0.402 | 0.00557 | -0.007 | 72.227
4 | 0.459 | 0.00563 | -0.008 | 81.406
4.5 | 0.514 | 0.00574 | -0.009 | 89.606
5 | 0.57 | 0.0059 | -0.01 | 96.611
5.5 | 0.624 | 0.00608 | -0.011 | 102.625
6 | 0.677 | 0.00628 | -0.011 | 107.941
6.5 | 0.73 | 0.00641 | -0.012 | 113.798
7 | 0.781 | 0.00573 | -0.013 | 136.323
7.5 | 0.831 | 0.00587 | -0.014 | 141.593
8 | 0.88 | 0.00704 | -0.015 | 125.056
8.5 | 0.92 | 0.00708 | -0.016 | 130.01
9 | 0.956 | 0.00728 | -0.017 | 131.231
9.5 | 0.986 | 0.00799 | -0.018 | 123.466
10 | 1.011 | 0.00879 | -0.019 | 115.077
10.5 | 1.031 | 0.00916 | -0.02 | 112.462
11 | 1.044 | 0.00848 | -0.021 | 123.118
11.5 | 1.05 | 0.00875 | -0.022 | 120.035
12 | 1.032 | 0.01207 | -0.022 | 85.495
12.5 | 1.019 | 0.01335 | -0.023 | 76.31
13 | 0.96 | 0.02351 | -0.022 | 40.833
13.5 | 0.886 | 0.04788 | -0.02 | 18.504
14 | 0.835 | 0.07004 | -0.019 | 11.929
14.5 | 0.802 | 0.08258 | -0.018 | 9.717
15 | 0.772 | 0.0929 | -0.017 | 8.308
15.5 | 0.744 | 0.09997 | -0.017 | 7.446
16 | 0.718 | 0.10298 | -0.018 | 6.97
16.5 | 0.685 | 0.11321 | -0.018 | 6.055

## 148. Re 20M Mach 0.10 (2)
BIGFOIL.COM POLAR EXPORT
raf27
RAF 27 |  |  |  | Cl Max: | 1.7672 | at alpha= | 19 | deg
XFOIL ncrit=9 |  |  |  | L/D Max: | 135.544 | at alpha= | 9.5 | deg
Re: | 20000000 |  |  | Cd Min: | 0.03961 | at alpha= | -20 | deg
Mach: | 0.1 |  |  | Cl=0 at alpha= | 0 | deg
|  |  |  | @ Cl=0.1, Cd= | 0.0048012
|  |  |  | @ Cl=0.4, Cd= | 0.0054127
|  |  |  | @ Cl=0.6, Cd= | 0.0057701
alpha (deg) | Cl | Cd | Cm | Cl/Cd
-20 | -1.75 | 0.03961 | -0.0435 | -44.1808
-19.5 | -1.762 | 0.03322 | -0.0446 | -53.0403
-19 | -1.7668 | 0.02834 | -0.0437 | -62.343
-18 | -1.7638 | 0.02176 | -0.0369 | -81.057
-17.5 | -1.7434 | 0.02027 | -0.0331 | -86.0089
-17 | -1.7357 | 0.01836 | -0.0267 | -94.537
-16.5 | -1.7084 | 0.01747 | -0.0222 | -97.7905
-16 | -1.6772 | 0.01618 | -0.0186 | -103.6588
-15.5 | -1.6408 | 0.01519 | -0.0157 | -108.0184
-15 | -1.6034 | 0.01433 | -0.0126 | -111.8911
-14.5 | -1.5661 | 0.01357 | -0.0093 | -115.409
-14 | -1.5255 | 0.01286 | -0.0066 | -118.6236
-13.5 | -1.4784 | 0.01216 | -0.0052 | -121.5789
-12.5 | -1.3678 | 0.01083 | -0.0058 | -126.2973
-12 | -1.3127 | 0.01023 | -0.0059 | -128.3187
-11.5 | -1.2587 | 0.00959 | -0.0058 | -131.2513
-11 | -1.2034 | 0.00897 | -0.0059 | -134.1583
-10.5 | -1.1449 | 0.00845 | -0.0067 | -135.4911
-10 | -1.085 | 0.00802 | -0.0078 | -135.2868
-9.5 | -1.0341 | 0.00763 | -0.0067 | -135.5308
-9 | -0.9676 | 0.00717 | -0.0092 | -134.9512
-8.5 | -0.898 | 0.00673 | -0.0125 | -133.4324
-8 | -0.8481 | 0.00658 | -0.0111 | -128.8906
-7.5 | -0.7979 | 0.0064 | -0.0098 | -124.6719
-7 | -0.7471 | 0.00619 | -0.0086 | -120.6947
-6.5 | -0.6954 | 0.00606 | -0.0076 | -114.7525
-6 | -0.6434 | 0.0059 | -0.0067 | -109.0508
-5.5 | -0.5905 | 0.00574 | -0.006 | -102.8746
-5 | -0.5369 | 0.00558 | -0.0055 | -96.2186
-4.5 | -0.4831 | 0.00551 | -0.0049 | -87.677
-4 | -0.4296 | 0.00544 | -0.0043 | -78.9706
-3.5 | -0.3753 | 0.0054 | -0.0039 | -69.5
-3 | -0.3206 | 0.00528 | -0.0035 | -60.7197
-2.5 | -0.2671 | 0.00508 | -0.0029 | -52.5787
-2 | -0.2124 | 0.00497 | -0.0026 | -42.7364
-1.5 | -0.1597 | 0.00486 | -0.0019 | -32.8601
-1 | -0.1066 | 0.0048 | -0.0012 | -22.2083
-0.5 | -0.053 | 0.00479 | -0.0007 | -11.0647
0 | 0 | 0.00478 | 0 | 0
0.5 | 0.053 | 0.00481 | 0.0006 | 11.0187
1 | 0.1066 | 0.0048 | 0.0012 | 22.2083
1.5 | 0.1596 | 0.00485 | 0.0019 | 32.9072
2 | 0.2125 | 0.00497 | 0.0026 | 42.7565
2.5 | 0.2672 | 0.00508 | 0.0029 | 52.5984
3 | 0.3208 | 0.00527 | 0.0035 | 60.8729
3.5 | 0.3753 | 0.00539 | 0.0039 | 69.6289
4 | 0.4298 | 0.00544 | 0.0043 | 79.0074
4.5 | 0.4831 | 0.00551 | 0.0049 | 87.677
5 | 0.537 | 0.00557 | 0.0054 | 96.4093
5.5 | 0.5906 | 0.00574 | 0.006 | 102.892
6 | 0.6436 | 0.00591 | 0.0067 | 108.9002
6.5 | 0.6956 | 0.00606 | 0.0076 | 114.7855
7 | 0.7472 | 0.00619 | 0.0086 | 120.7108
7.5 | 0.7982 | 0.0064 | 0.0097 | 124.7188
8 | 0.8478 | 0.00657 | 0.0112 | 129.0411
8.5 | 0.8979 | 0.00673 | 0.0125 | 133.4175
9 | 0.9667 | 0.00718 | 0.0094 | 134.6379
9.5 | 1.0342 | 0.00763 | 0.0067 | 135.5439
10 | 1.086 | 0.00802 | 0.0075 | 135.4115
10.5 | 1.1452 | 0.00845 | 0.0067 | 135.5266
11 | 1.2038 | 0.00896 | 0.0059 | 134.3527
11.5 | 1.2589 | 0.00962 | 0.0057 | 130.8628
12 | 1.3133 | 0.01024 | 0.0058 | 128.252
12.5 | 1.3682 | 0.01083 | 0.0057 | 126.3343
13 | 1.4238 | 0.01147 | 0.0054 | 124.1325
13.5 | 1.4789 | 0.01216 | 0.0051 | 121.6201
14 | 1.5249 | 0.01286 | 0.0067 | 118.577
14.5 | 1.5653 | 0.01356 | 0.0095 | 115.4351
15 | 1.6026 | 0.01433 | 0.0128 | 111.8353
15.5 | 1.6411 | 0.0152 | 0.0156 | 107.9671
16 | 1.6786 | 0.01616 | 0.0184 | 103.8738
16.5 | 1.7111 | 0.01736 | 0.0218 | 98.5657
17 | 1.7338 | 0.01854 | 0.0268 | 93.5167
17.5 | 1.7437 | 0.02037 | 0.0329 | 85.6014
18 | 1.752 | 0.02261 | 0.0377 | 77.4878
18.5 | 1.7592 | 0.02534 | 0.0413 | 69.4238
19 | 1.7672 | 0.0285 | 0.0433 | 62.007
19.5 | 1.7654 | 0.03313 | 0.0441 | 53.2871
20 | 1.7548 | 0.03938 | 0.0431 | 44.5607

## 149. Re 20M Mach 0.25 (1)
BIGFOIL.COM POLAR EXPORT
raf27
RAF 27 |  |  |  | Cl Max: | 1.005 | at alpha= | 10.5 | deg
JavaFoil+Calcfoil stall+Eppler ext transition |  |  |  | L/D Max: | 142.086 | at alpha= | 7.5 | deg
Re: | 20000000 |  |  | Cd Min: | 0.00398 | at alpha= | 0 | deg
Mach: | 0.25 |  |  | Cl=0 at alpha= | 0 | deg
|  |  |  | @ Cl=0.1, Cd= | 0.0043512
|  |  |  | @ Cl=0.4, Cd= | 0.0053691
|  |  |  | @ Cl=0.6, Cd= | 0.12394
alpha (deg) | Cl | Cd | Cm | Cl/Cd
-15.5 | -0.421 | 0.12394 | 0.014 | -3.399
-15 | -0.49 | 0.11215 | 0.015 | -4.365
-14.5 | -0.553 | 0.10211 | 0.015 | -5.415
-14 | -0.611 | 0.09549 | 0.015 | -6.402
-13.5 | -0.666 | 0.08713 | 0.015 | -7.638
-13 | -0.718 | 0.07648 | 0.016 | -9.386
-12.5 | -0.764 | 0.06694 | 0.016 | -11.41
-12 | -0.893 | 0.02136 | 0.021 | -41.798
-11.5 | -0.935 | 0.01689 | 0.021 | -55.336
-11 | -0.985 | 0.01168 | 0.021 | -84.363
-10.5 | -0.995 | 0.01024 | 0.02 | -97.254
-10 | -0.991 | 0.00957 | 0.019 | -103.576
-9.5 | -0.977 | 0.00868 | 0.018 | -112.57
-9 | -0.955 | 0.0077 | 0.017 | -123.965
-8.5 | -0.925 | 0.00745 | 0.017 | -124.179
-8 | -0.889 | 0.0071 | 0.016 | -125.158
-7.5 | -0.842 | 0.00603 | 0.015 | -139.503
-7 | -0.792 | 0.00692 | 0.014 | -114.417
-6.5 | -0.741 | 0.0067 | 0.013 | -110.52
-6 | -0.688 | 0.00649 | 0.012 | -106.028
-5.5 | -0.635 | 0.00621 | 0.011 | -102.126
-5 | -0.58 | 0.0058 | 0.01 | -99.949
-4.5 | -0.524 | 0.00592 | 0.009 | -88.487
-4 | -0.467 | 0.00579 | 0.008 | -80.754
-3.5 | -0.41 | 0.00564 | 0.007 | -72.635
-3 | -0.352 | 0.00461 | 0.006 | -76.462
-2.5 | -0.294 | 0.00544 | 0.005 | -54.029
-2 | -0.236 | 0.00462 | 0.004 | -50.988
-1.5 | -0.177 | 0.0044 | 0.003 | -40.186
-1 | -0.118 | 0.00453 | 0.002 | -26.032
-0.5 | -0.059 | 0.00406 | 0.001 | -14.547
0 | 0 | 0.00398 | 0 | 0
0.5 | 0.059 | 0.00403 | -0.001 | 14.757
1 | 0.119 | 0.0045 | -0.002 | 26.425
1.5 | 0.178 | 0.00437 | -0.003 | 40.757
2 | 0.237 | 0.00459 | -0.004 | 51.714
2.5 | 0.296 | 0.0054 | -0.005 | 54.823
3 | 0.355 | 0.00457 | -0.006 | 77.619
3.5 | 0.413 | 0.0056 | -0.007 | 73.741
4 | 0.471 | 0.00574 | -0.008 | 82.009
4.5 | 0.528 | 0.00587 | -0.009 | 89.894
5 | 0.584 | 0.00575 | -0.01 | 101.605
5.5 | 0.64 | 0.00616 | -0.011 | 103.821
6 | 0.694 | 0.00644 | -0.012 | 107.829
6.5 | 0.747 | 0.00664 | -0.013 | 112.442
7 | 0.798 | 0.00686 | -0.014 | 116.47
7.5 | 0.848 | 0.00597 | -0.015 | 142.086
8 | 0.896 | 0.00702 | -0.016 | 127.586
8.5 | 0.933 | 0.00736 | -0.017 | 126.661
9 | 0.963 | 0.00761 | -0.017 | 126.506
9.5 | 0.986 | 0.00858 | -0.018 | 114.937
10 | 1 | 0.00945 | -0.019 | 105.806
10.5 | 1.005 | 0.0101 | -0.02 | 99.484
11 | 0.985 | 0.01168 | -0.021 | 84.363
11.5 | 0.935 | 0.01689 | -0.021 | 55.336
12 | 0.893 | 0.02136 | -0.021 | 41.798
12.5 | 0.764 | 0.06694 | -0.016 | 11.41
13 | 0.718 | 0.07648 | -0.016 | 9.386
13.5 | 0.666 | 0.08713 | -0.015 | 7.638
14 | 0.611 | 0.09549 | -0.015 | 6.402
14.5 | 0.553 | 0.10211 | -0.015 | 5.415
15 | 0.49 | 0.11215 | -0.015 | 4.365
15.5 | 0.421 | 0.12394 | -0.014 | 3.399

## 150. Re 20M Mach 0.25 (2)
BIGFOIL.COM POLAR EXPORT
raf27
RAF 27 |  |  |  | Cl Max: | 1.5962 | at alpha= | 15 | deg
XFOIL ncrit=9 |  |  |  | L/D Max: | 133.829 | at alpha= | 9.5 | deg
Re: | 20000000 |  |  | Cd Min: | 0.19496 | at alpha= | -20 | deg
Mach: | 0.25 |  |  | Cl=0 at alpha= | 0 | deg
|  |  |  | @ Cl=0.1, Cd= | 0.0048
|  |  |  | @ Cl=0.4, Cd= | 0.0054288
|  |  |  | @ Cl=0.6, Cd= | 0.0057984
alpha (deg) | Cl | Cd | Cm | Cl/Cd
-20 | -0.9603 | 0.19496 | 0.0461 | -4.9256
-19.5 | -1.1877 | 0.13728 | 0.0075 | -8.6517
-19 | -1.3091 | 0.10904 | -0.0106 | -12.0057
-18.5 | -1.3686 | 0.09195 | -0.0209 | -14.8842
-18 | -1.418 | 0.07656 | -0.0301 | -18.5214
-17.5 | -1.4645 | 0.06183 | -0.0394 | -23.6859
-17 | -1.5004 | 0.04928 | -0.0474 | -30.4464
-16.5 | -1.5311 | 0.03881 | -0.0529 | -39.4512
-16 | -1.5563 | 0.03086 | -0.0544 | -50.431
-15.5 | -1.5852 | 0.0247 | -0.0509 | -64.1781
-15 | -1.5962 | 0.02103 | -0.0435 | -75.9011
-14.5 | -1.5959 | 0.01848 | -0.0343 | -86.3582
-14 | -1.568 | 0.01657 | -0.0284 | -94.6288
-13.5 | -1.5372 | 0.01506 | -0.0222 | -102.0717
-13 | -1.4965 | 0.01377 | -0.0176 | -108.6783
-12.5 | -1.4381 | 0.01261 | -0.0163 | -114.0444
-12 | -1.3785 | 0.01167 | -0.0152 | -118.1234
-11.5 | -1.3193 | 0.01082 | -0.0141 | -121.9316
-11 | -1.2595 | 0.01007 | -0.0132 | -125.0745
-10.5 | -1.1978 | 0.0093 | -0.0129 | -128.7957
-10 | -1.1342 | 0.00858 | -0.013 | -132.1911
-9.5 | -1.0795 | 0.00807 | -0.0113 | -133.767
-8.5 | -0.9341 | 0.00708 | -0.016 | -131.935
-8 | -0.8787 | 0.00678 | -0.0147 | -129.6018
-7.5 | -0.8264 | 0.00658 | -0.0128 | -125.5927
-7 | -0.7729 | 0.00637 | -0.0112 | -121.3344
-6.5 | -0.7192 | 0.00617 | -0.0097 | -116.564
-6 | -0.6648 | 0.00602 | -0.0085 | -110.4319
-5.5 | -0.6096 | 0.00583 | -0.0075 | -104.5626
-5 | -0.5539 | 0.00565 | -0.0067 | -98.0354
-4.5 | -0.4983 | 0.00554 | -0.0059 | -89.9458
-4 | -0.4429 | 0.00549 | -0.0051 | -80.674
-3.5 | -0.3868 | 0.00542 | -0.0045 | -71.3653
-3 | -0.3302 | 0.00531 | -0.004 | -62.1846
-2.5 | -0.2751 | 0.00509 | -0.0033 | -54.0472
-2 | -0.2185 | 0.00499 | -0.0029 | -43.7876
0 | 0 | 0.00478 | 0 | 0
0.5 | 0.0544 | 0.0048 | 0.0007 | 11.3333
1 | 0.1097 | 0.0048 | 0.0013 | 22.8542
2 | 0.2186 | 0.00499 | 0.0029 | 43.8076
2.5 | 0.2752 | 0.0051 | 0.0033 | 53.9608
3 | 0.3304 | 0.00531 | 0.004 | 62.2222
3.5 | 0.3868 | 0.00541 | 0.0045 | 71.4972
4 | 0.443 | 0.00549 | 0.0051 | 80.6922
4.5 | 0.4983 | 0.00554 | 0.0059 | 89.9458
5 | 0.554 | 0.00565 | 0.0067 | 98.0531
5.5 | 0.6098 | 0.00583 | 0.0075 | 104.5969
6 | 0.665 | 0.00602 | 0.0085 | 110.4651
6.5 | 0.7195 | 0.00618 | 0.0097 | 116.4239
7 | 0.773 | 0.00637 | 0.0112 | 121.3501
7.5 | 0.8266 | 0.00658 | 0.0127 | 125.6231
8 | 0.8783 | 0.00677 | 0.0148 | 129.7341
8.5 | 0.9339 | 0.00706 | 0.016 | 132.2805
9.5 | 1.08 | 0.00807 | 0.0112 | 133.829
10 | 1.1347 | 0.00861 | 0.0129 | 131.7886
10.5 | 1.1979 | 0.00932 | 0.0128 | 128.53
11 | 1.26 | 0.01006 | 0.0131 | 125.2485
11.5 | 1.3198 | 0.01083 | 0.014 | 121.8652
12 | 1.379 | 0.01169 | 0.0151 | 117.9641
12.5 | 1.4381 | 0.01266 | 0.0163 | 113.594
13 | 1.4969 | 0.01379 | 0.0175 | 108.5497
13.5 | 1.5367 | 0.01503 | 0.0223 | 102.2422
14 | 1.568 | 0.01657 | 0.0284 | 94.6288
14.5 | 1.5961 | 0.01853 | 0.0343 | 86.136
15 | 1.5962 | 0.02112 | 0.0434 | 75.5777
15.5 | 1.5825 | 0.02498 | 0.0508 | 63.3507
16 | 1.561 | 0.03066 | 0.0541 | 50.9132
16.5 | 1.5291 | 0.03927 | 0.0523 | 38.9381
17 | 1.5092 | 0.04849 | 0.0476 | 31.1239
17.5 | 1.4643 | 0.06225 | 0.0387 | 23.5229
18 | 1.4195 | 0.07678 | 0.0295 | 18.4879
18.5 | 1.3595 | 0.09382 | 0.019 | 14.4905
19 | 1.3097 | 0.10944 | 0.0098 | 11.9673
19.5 | 1.1987 | 0.13593 | -0.0071 | 8.8185
20 | 0.9651 | 0.19454 | -0.0462 | 4.9609

## 151. Re 20M Mach 0.50 (1)
BIGFOIL.COM POLAR EXPORT
raf27
RAF 27 |  |  |  | Cl Max: | 1.056 | at alpha= | 20 | deg
JavaFoil+Calcfoil stall+Eppler ext transition |  |  |  | L/D Max: | 107.889 | at alpha= | 6.5 | deg
Re: | 20000000 |  |  | Cd Min: | 0.00405 | at alpha= | 0.5 | deg
Mach: | 0.5 |  |  | Cl=0 at alpha= | 0 | deg
|  |  |  | @ Cl=0.1, Cd= | 0.0043139
|  |  |  | @ Cl=0.4, Cd= | 0.0057706
|  |  |  | @ Cl=0.6, Cd= | 0.059939
alpha (deg) | Cl | Cd | Cm | Cl/Cd
-20 | -1.05 | 0.17363 | 0.026 | -6.05
-19.5 | -1.025 | 0.16354 | 0.025 | -6.27
-19 | -0.999 | 0.15577 | 0.024 | -6.415
-18.5 | -0.973 | 0.15034 | 0.024 | -6.473
-18 | -0.946 | 0.14799 | 0.023 | -6.394
-17.5 | -0.92 | 0.14134 | 0.022 | -6.511
-17 | -0.895 | 0.13838 | 0.021 | -6.466
-16.5 | -0.877 | 0.11522 | 0.022 | -7.608
-16 | -0.857 | 0.10316 | 0.023 | -8.311
-15.5 | -0.837 | 0.09129 | 0.023 | -9.171
-15 | -0.8 | 0.09871 | 0.02 | -8.103
-14.5 | -0.771 | 0.09507 | 0.019 | -8.113
-14 | -0.743 | 0.09361 | 0.018 | -7.94
-13.5 | -0.716 | 0.08907 | 0.017 | -8.035
-13 | -0.688 | 0.08757 | 0.016 | -7.859
-12.5 | -0.663 | 0.08759 | 0.015 | -7.568
-12 | -0.64 | 0.07633 | 0.016 | -8.388
-11.5 | -0.614 | 0.07168 | 0.015 | -8.571
-11 | -0.597 | 0.06067 | 0.016 | -9.833
-10.5 | -0.616 | 0.03016 | 0.02 | -20.427
-10 | -0.635 | 0.0136 | 0.021 | -46.732
-9.5 | -0.615 | 0.01125 | 0.02 | -54.671
-9 | -0.477 | 0.05975 | 0.01 | -7.98
-8.5 | -0.603 | 0.05378 | 0.01 | -11.212
-8 | -0.888 | 0.00875 | 0.017 | -101.514
-7.5 | -0.873 | 0.00803 | 0.016 | -108.782
-7 | -0.841 | 0.00797 | 0.015 | -105.614
-6.5 | -0.799 | 0.00754 | 0.014 | -105.97
-6 | -0.751 | 0.00716 | 0.013 | -104.771
-5.5 | -0.697 | 0.00684 | 0.012 | -101.975
-5 | -0.64 | 0.00658 | 0.011 | -97.291
-4.5 | -0.581 | 0.0063 | 0.01 | -92.146
-4 | -0.519 | 0.0061 | 0.009 | -85.064
-3.5 | -0.457 | 0.00597 | 0.008 | -76.409
-3 | -0.393 | 0.0058 | 0.007 | -67.673
-2.5 | -0.328 | 0.00566 | 0.006 | -57.96
-2 | -0.263 | 0.00539 | 0.004 | -48.809
-1.5 | -0.198 | 0.00446 | 0.003 | -44.314
-1 | -0.132 | 0.0046 | 0.002 | -28.644
-0.5 | -0.066 | 0.00408 | 0.001 | -16.174
0 | 0 | 0.00498 | 0 | 0
0.5 | 0.066 | 0.00405 | -0.001 | 16.425
1 | 0.133 | 0.00457 | -0.002 | 29.104
1.5 | 0.199 | 0.00443 | -0.003 | 44.989
2 | 0.265 | 0.00535 | -0.004 | 49.566
2.5 | 0.331 | 0.00562 | -0.006 | 58.86
3 | 0.396 | 0.00576 | -0.007 | 68.741
3.5 | 0.46 | 0.00593 | -0.008 | 77.634
4 | 0.524 | 0.00606 | -0.009 | 86.457
4.5 | 0.585 | 0.00625 | -0.01 | 93.683
5 | 0.646 | 0.00652 | -0.011 | 98.946
5.5 | 0.703 | 0.00678 | -0.012 | 103.74
6 | 0.757 | 0.0071 | -0.013 | 106.622
6.5 | 0.806 | 0.00747 | -0.014 | 107.889
7 | 0.849 | 0.00789 | -0.015 | 107.609
7.5 | 0.881 | 0.00838 | -0.016 | 105.161
8 | 0.896 | 0.00906 | -0.017 | 98.925
8.5 | 0.603 | 0.05378 | -0.01 | 11.212
9 | 0.477 | 0.05975 | -0.01 | 7.98
9.5 | 0.615 | 0.01125 | -0.02 | 54.671
10 | 0.632 | 0.01419 | -0.021 | 44.585
10.5 | 0.619 | 0.02863 | -0.02 | 21.63
11 | 0.599 | 0.0591 | -0.016 | 10.128
11.5 | 0.614 | 0.07168 | -0.015 | 8.571
12 | 0.64 | 0.07633 | -0.016 | 8.388
12.5 | 0.663 | 0.08678 | -0.015 | 7.644
13 | 0.691 | 0.08244 | -0.016 | 8.38
13.5 | 0.72 | 0.08403 | -0.018 | 8.565
14 | 0.752 | 0.08323 | -0.02 | 9.038
14.5 | 0.772 | 0.09611 | -0.019 | 8.031
15 | 0.799 | 0.09937 | -0.02 | 8.041
15.5 | 0.835 | 0.0937 | -0.022 | 8.911
16 | 0.857 | 0.10217 | -0.022 | 8.392
16.5 | 0.875 | 0.11835 | -0.022 | 7.397
17 | 0.895 | 0.13683 | -0.021 | 6.54
17.5 | 0.92 | 0.14491 | -0.022 | 6.35
18 | 0.946 | 0.14917 | -0.022 | 6.34
18.5 | 0.973 | 0.15159 | -0.023 | 6.42
19 | 1 | 0.15511 | -0.024 | 6.446
19.5 | 1.026 | 0.16027 | -0.025 | 6.4
20 | 1.056 | 0.1598 | -0.027 | 6.61

## 152. Re 20M Mach 0.50 (2)
BIGFOIL.COM POLAR EXPORT
raf27
RAF 27 |  |  |  | Cl Max: | 0.9386 | at alpha= | 7.5 | deg
XFOIL ncrit=9 |  |  |  | L/D Max: | 122.479 | at alpha= | 7 | deg
Re: | 20000000 |  |  | Cd Min: | 0.00889 | at alpha= | -7.5 | deg
Mach: | 0.5 |  |  | Cl=0 at alpha= | 0 | deg
|  |  |  | @ Cl=0.1, Cd= | 0.0048363
|  |  |  | @ Cl=0.4, Cd= | 0.0055113
|  |  |  | @ Cl=0.6, Cd= | 0.0058823
alpha (deg) | Cl | Cd | Cm | Cl/Cd
-7.5 | -0.939 | 0.00889 | -0.0352 | -105.6243
-7 | -0.8941 | 0.00729 | -0.0267 | -122.6475
-6.5 | -0.8298 | 0.00682 | -0.0221 | -121.6716
-6 | -0.7641 | 0.0065 | -0.0185 | -117.5538
-5.5 | -0.6979 | 0.00625 | -0.0157 | -111.664
-5 | -0.6319 | 0.00599 | -0.0133 | -105.4925
-4.5 | -0.5666 | 0.00576 | -0.0113 | -98.3681
-4 | -0.5025 | 0.00567 | -0.0094 | -88.6243
-3.5 | -0.4381 | 0.00557 | -0.0078 | -78.6535
-3 | -0.3731 | 0.00548 | -0.0067 | -68.0839
-2.5 | -0.3095 | 0.00526 | -0.0055 | -58.8403
-2 | -0.2461 | 0.0051 | -0.0045 | -48.2549
-1 | -0.1232 | 0.00484 | -0.0021 | -25.4545
-0.5 | -0.0607 | 0.00482 | -0.0012 | -12.5934
0 | 0 | 0.00475 | 0 | 0
0.5 | 0.0608 | 0.00483 | 0.0012 | 12.588
1 | 0.1232 | 0.00484 | 0.0021 | 25.4545
1.5 | 0.1836 | 0.00494 | 0.0034 | 37.166
2 | 0.2462 | 0.0051 | 0.0044 | 48.2745
2.5 | 0.3092 | 0.00529 | 0.0056 | 58.4499
3 | 0.3731 | 0.00547 | 0.0067 | 68.2084
3.5 | 0.4382 | 0.00557 | 0.0078 | 78.6715
4 | 0.5026 | 0.00567 | 0.0094 | 88.642
4.5 | 0.5666 | 0.00577 | 0.0113 | 98.1976
5 | 0.632 | 0.00599 | 0.0133 | 105.5092
5.5 | 0.698 | 0.00626 | 0.0156 | 111.5016
6 | 0.7643 | 0.0065 | 0.0184 | 117.5846
6.5 | 0.83 | 0.00682 | 0.022 | 121.7009
7 | 0.8941 | 0.0073 | 0.0267 | 122.4795
7.5 | 0.9386 | 0.00889 | 0.0353 | 105.5793