## index
index | Re | Mach | Datasource
1 | 50000 | 0 | JavaFoil+Calcfoil stall+Eppler ext transition
2 | 50000 | 0 | XFOIL ncrit=9
3 | 50000 | 0.1 | JavaFoil+Calcfoil stall+Eppler ext transition
4 | 50000 | 0.1 | XFOIL ncrit=9
5 | 50000 | 0.25 | JavaFoil+Calcfoil stall+Eppler ext transition
6 | 50000 | 0.25 | XFOIL ncrit=9
7 | 50000 | 0.5 | JavaFoil+Calcfoil stall+Eppler ext transition
8 | 50000 | 0.5 | XFOIL ncrit=9
9 | 100000 | 0 | JavaFoil+Calcfoil stall+Eppler ext transition
10 | 100000 | 0 | XFOIL ncrit=9
11 | 100000 | 0.1 | JavaFoil+Calcfoil stall+Eppler ext transition
12 | 100000 | 0.1 | XFOIL ncrit=9
13 | 100000 | 0.25 | JavaFoil+Calcfoil stall+Eppler ext transition
14 | 100000 | 0.25 | XFOIL ncrit=9
15 | 100000 | 0.5 | JavaFoil+Calcfoil stall+Eppler ext transition
16 | 100000 | 0.5 | XFOIL ncrit=9
17 | 250000 | 0 | JavaFoil+Calcfoil stall+Eppler ext transition
18 | 250000 | 0 | XFOIL ncrit=9
19 | 250000 | 0.1 | JavaFoil+Calcfoil stall+Eppler ext transition
20 | 250000 | 0.1 | XFOIL ncrit=9
21 | 250000 | 0.25 | JavaFoil+Calcfoil stall+Eppler ext transition
22 | 250000 | 0.25 | XFOIL ncrit=9
23 | 250000 | 0.5 | JavaFoil+Calcfoil stall+Eppler ext transition
24 | 250000 | 0.5 | XFOIL ncrit=9
25 | 500000 | 0 | JavaFoil+Calcfoil stall+Eppler ext transition
26 | 500000 | 0 | XFOIL ncrit=9
27 | 500000 | 0.1 | JavaFoil+Calcfoil stall+Eppler ext transition
28 | 500000 | 0.1 | XFOIL ncrit=9
29 | 500000 | 0.25 | JavaFoil+Calcfoil stall+Eppler ext transition
30 | 500000 | 0.25 | XFOIL ncrit=9
31 | 500000 | 0.5 | JavaFoil+Calcfoil stall+Eppler ext transition
32 | 500000 | 0.5 | XFOIL ncrit=9
33 | 750000 | 0 | JavaFoil+Calcfoil stall+Eppler ext transition
34 | 750000 | 0 | XFOIL ncrit=9
35 | 750000 | 0.1 | JavaFoil+Calcfoil stall+Eppler ext transition
36 | 750000 | 0.1 | XFOIL ncrit=9
37 | 750000 | 0.25 | JavaFoil+Calcfoil stall+Eppler ext transition
38 | 750000 | 0.25 | XFOIL ncrit=9
39 | 750000 | 0.5 | JavaFoil+Calcfoil stall+Eppler ext transition
40 | 750000 | 0.5 | XFOIL ncrit=9
41 | 1000000 | 0 | JavaFoil+Calcfoil stall+Eppler ext transition
42 | 1000000 | 0 | XFOIL ncrit=9
43 | 1000000 | 0.1 | JavaFoil+Calcfoil stall+Eppler ext transition
44 | 1000000 | 0.1 | XFOIL ncrit=9
45 | 1000000 | 0.25 | JavaFoil+Calcfoil stall+Eppler ext transition
46 | 1000000 | 0.25 | XFOIL ncrit=9
47 | 1000000 | 0.5 | JavaFoil+Calcfoil stall+Eppler ext transition
48 | 1000000 | 0.5 | XFOIL ncrit=9
49 | 2000000 | 0 | JavaFoil+Calcfoil stall+Eppler ext transition
50 | 2000000 | 0 | XFOIL ncrit=9
51 | 2000000 | 0.1 | JavaFoil+Calcfoil stall+Eppler ext transition
52 | 2000000 | 0.1 | XFOIL ncrit=9
53 | 2000000 | 0.25 | JavaFoil+Calcfoil stall+Eppler ext transition
54 | 2000000 | 0.25 | XFOIL ncrit=9
55 | 2000000 | 0.5 | JavaFoil+Calcfoil stall+Eppler ext transition
56 | 2000000 | 0.5 | XFOIL ncrit=9
57 | 3000000 | 0 | JavaFoil+Calcfoil stall+Eppler ext transition
58 | 3000000 | 0 | XFOIL ncrit=9
59 | 3000000 | 0.1 | JavaFoil+Calcfoil stall+Eppler ext transition
60 | 3000000 | 0.1 | XFOIL ncrit=9
61 | 3000000 | 0.25 | JavaFoil+Calcfoil stall+Eppler ext transition
62 | 3000000 | 0.25 | XFOIL ncrit=9
63 | 3000000 | 0.5 | JavaFoil+Calcfoil stall+Eppler ext transition
64 | 3000000 | 0.5 | XFOIL ncrit=9
65 | 4000000 | 0 | JavaFoil+Calcfoil stall+Eppler ext transition
66 | 4000000 | 0 | XFOIL ncrit=9
67 | 4000000 | 0.1 | JavaFoil+Calcfoil stall+Eppler ext transition
68 | 4000000 | 0.1 | XFOIL ncrit=9
69 | 4000000 | 0.25 | JavaFoil+Calcfoil stall+Eppler ext transition
70 | 4000000 | 0.25 | XFOIL ncrit=9
71 | 4000000 | 0.5 | JavaFoil+Calcfoil stall+Eppler ext transition
72 | 4000000 | 0.5 | XFOIL ncrit=9
73 | 5000000 | 0 | JavaFoil+Calcfoil stall+Eppler ext transition
74 | 5000000 | 0 | XFOIL ncrit=9
75 | 5000000 | 0.1 | JavaFoil+Calcfoil stall+Eppler ext transition
76 | 5000000 | 0.1 | XFOIL ncrit=9
77 | 5000000 | 0.25 | JavaFoil+Calcfoil stall+Eppler ext transition
78 | 5000000 | 0.25 | XFOIL ncrit=9
79 | 5000000 | 0.5 | JavaFoil+Calcfoil stall+Eppler ext transition
80 | 5000000 | 0.5 | XFOIL ncrit=9
81 | 6000000 | 0 | JavaFoil+Calcfoil stall+Eppler ext transition
82 | 6000000 | 0 | XFOIL ncrit=9
83 | 6000000 | 0.1 | JavaFoil+Calcfoil stall+Eppler ext transition
84 | 6000000 | 0.1 | XFOIL ncrit=9
85 | 6000000 | 0.25 | JavaFoil+Calcfoil stall+Eppler ext transition
86 | 6000000 | 0.25 | XFOIL ncrit=9
87 | 6000000 | 0.5 | JavaFoil+Calcfoil stall+Eppler ext transition
88 | 6000000 | 0.5 | XFOIL ncrit=9
89 | 7000000 | 0 | JavaFoil+Calcfoil stall+Eppler ext transition
90 | 7000000 | 0 | XFOIL ncrit=9
91 | 7000000 | 0.1 | JavaFoil+Calcfoil stall+Eppler ext transition
92 | 7000000 | 0.1 | XFOIL ncrit=9
93 | 7000000 | 0.25 | JavaFoil+Calcfoil stall+Eppler ext transition
94 | 7000000 | 0.25 | XFOIL ncrit=9
95 | 7000000 | 0.5 | JavaFoil+Calcfoil stall+Eppler ext transition
96 | 7000000 | 0.5 | XFOIL ncrit=9
97 | 8000000 | 0 | JavaFoil+Calcfoil stall+Eppler ext transition
98 | 8000000 | 0 | XFOIL ncrit=9
99 | 8000000 | 0.1 | JavaFoil+Calcfoil stall+Eppler ext transition
100 | 8000000 | 0.1 | XFOIL ncrit=9
101 | 8000000 | 0.25 | JavaFoil+Calcfoil stall+Eppler ext transition
102 | 8000000 | 0.25 | XFOIL ncrit=9
103 | 8000000 | 0.5 | JavaFoil+Calcfoil stall+Eppler ext transition
104 | 8000000 | 0.5 | XFOIL ncrit=9
105 | 10000000 | 0 | JavaFoil+Calcfoil stall+Eppler ext transition
106 | 10000000 | 0 | XFOIL ncrit=9
107 | 10000000 | 0.1 | JavaFoil+Calcfoil stall+Eppler ext transition
108 | 10000000 | 0.1 | XFOIL ncrit=9
109 | 10000000 | 0.25 | JavaFoil+Calcfoil stall+Eppler ext transition
110 | 10000000 | 0.25 | XFOIL ncrit=9
111 | 10000000 | 0.5 | JavaFoil+Calcfoil stall+Eppler ext transition
112 | 10000000 | 0.5 | XFOIL ncrit=9
113 | 12000000 | 0 | JavaFoil+Calcfoil stall+Eppler ext transition
114 | 12000000 | 0 | XFOIL ncrit=9
115 | 12000000 | 0.1 | JavaFoil+Calcfoil stall+Eppler ext transition
116 | 12000000 | 0.1 | XFOIL ncrit=9
117 | 12000000 | 0.25 | JavaFoil+Calcfoil stall+Eppler ext transition
118 | 12000000 | 0.25 | XFOIL ncrit=9
119 | 12000000 | 0.5 | JavaFoil+Calcfoil stall+Eppler ext transition
120 | 12000000 | 0.5 | XFOIL ncrit=9
121 | 14000000 | 0 | JavaFoil+Calcfoil stall+Eppler ext transition
122 | 14000000 | 0 | XFOIL ncrit=9
123 | 14000000 | 0.1 | JavaFoil+Calcfoil stall+Eppler ext transition
124 | 14000000 | 0.1 | XFOIL ncrit=9
125 | 14000000 | 0.25 | JavaFoil+Calcfoil stall+Eppler ext transition
126 | 14000000 | 0.25 | XFOIL ncrit=9
127 | 14000000 | 0.5 | JavaFoil+Calcfoil stall+Eppler ext transition
128 | 14000000 | 0.5 | XFOIL ncrit=9
129 | 16000000 | 0 | JavaFoil+Calcfoil stall+Eppler ext transition
130 | 16000000 | 0 | XFOIL ncrit=9
131 | 16000000 | 0.1 | JavaFoil+Calcfoil stall+Eppler ext transition
132 | 16000000 | 0.1 | XFOIL ncrit=9
133 | 16000000 | 0.25 | JavaFoil+Calcfoil stall+Eppler ext transition
134 | 16000000 | 0.25 | XFOIL ncrit=9
135 | 16000000 | 0.5 | JavaFoil+Calcfoil stall+Eppler ext transition
136 | 16000000 | 0.5 | XFOIL ncrit=9
137 | 18000000 | 0 | JavaFoil+Calcfoil stall+Eppler ext transition
138 | 18000000 | 0 | XFOIL ncrit=9
139 | 18000000 | 0.1 | JavaFoil+Calcfoil stall+Eppler ext transition
140 | 18000000 | 0.1 | XFOIL ncrit=9
141 | 18000000 | 0.25 | JavaFoil+Calcfoil stall+Eppler ext transition
142 | 18000000 | 0.25 | XFOIL ncrit=9
143 | 18000000 | 0.5 | JavaFoil+Calcfoil stall+Eppler ext transition
144 | 18000000 | 0.5 | XFOIL ncrit=9
145 | 20000000 | 0 | JavaFoil+Calcfoil stall+Eppler ext transition
146 | 20000000 | 0 | XFOIL ncrit=9
147 | 20000000 | 0.1 | JavaFoil+Calcfoil stall+Eppler ext transition
148 | 20000000 | 0.1 | XFOIL ncrit=9
149 | 20000000 | 0.25 | JavaFoil+Calcfoil stall+Eppler ext transition
150 | 20000000 | 0.25 | XFOIL ncrit=9
151 | 20000000 | 0.5 | JavaFoil+Calcfoil stall+Eppler ext transition
152 | 20000000 | 0.5 | XFOIL ncrit=9

## 1. Re 50k Mach 0.00 (1)
BIGFOIL.COM POLAR EXPORT
NACA64-510 a=0.2
NACA64-510 a=0.2 |  |  |  | Cl Max: | 0.999 | at alpha= | 6.5 | deg
JavaFoil+Calcfoil stall+Eppler ext transition |  |  |  | L/D Max: | 38.851 | at alpha= | 6 | deg
Re: | 50000 |  |  | Cd Min: | 0.01665 | at alpha= | 0.5 | deg
Mach: | 0 |  |  | Cl=0 at alpha= | -2.6087 | deg
|  |  |  | @ Cl=0.1, Cd= | 0.03705
|  |  |  | @ Cl=0.4, Cd= | 0.016759
|  |  |  | @ Cl=0.6, Cd= | 0.018637
alpha (deg) | Cl | Cd | Cm | Cl/Cd
-16 | -0.324 | 0.42237 | -0.01 | -0.768
-15.5 | -0.341 | 0.39316 | -0.01 | -0.867
-15 | -0.357 | 0.34773 | -0.011 | -1.028
-14.5 | -0.374 | 0.32457 | -0.011 | -1.152
-14 | -0.391 | 0.30121 | -0.011 | -1.296
-13.5 | -0.407 | 0.25791 | -0.011 | -1.576
-13 | -0.422 | 0.23245 | -0.011 | -1.814
-12.5 | -0.435 | 0.21036 | -0.011 | -2.07
-12 | -0.445 | 0.19091 | -0.011 | -2.33
-11.5 | -0.45 | 0.17957 | -0.011 | -2.506
-11 | -0.453 | 0.16154 | -0.011 | -2.803
-10.5 | -0.453 | 0.14187 | -0.012 | -3.191
-10 | -0.449 | 0.12791 | -0.012 | -3.514
-9.5 | -0.443 | 0.115 | -0.012 | -3.849
-9 | -0.432 | 0.10524 | -0.012 | -4.106
-8.5 | -0.418 | 0.09687 | -0.012 | -4.311
-8 | -0.399 | 0.08759 | -0.013 | -4.558
-7.5 | -0.377 | 0.08025 | -0.013 | -4.695
-7 | -0.35 | 0.07443 | -0.014 | -4.709
-6.5 | -0.32 | 0.06557 | -0.014 | -4.887
-6 | -0.287 | 0.06178 | -0.014 | -4.646
-5.5 | -0.251 | 0.05635 | -0.015 | -4.446
-5 | -0.211 | 0.05192 | -0.015 | -4.071
-4.5 | -0.17 | 0.04813 | -0.015 | -3.532
-4 | -0.127 | 0.0453 | -0.015 | -2.797
-3.5 | -0.082 | 0.04281 | -0.016 | -1.914
-3 | -0.036 | 0.04093 | -0.016 | -0.883
-2.5 | 0.01 | 0.03941 | -0.017 | 0.26
-2 | 0.057 | 0.03802 | -0.017 | 1.503
-1.5 | 0.104 | 0.03696 | -0.018 | 2.825
-1 | 0.152 | 0.03626 | -0.019 | 4.191
-0.5 | 0.2 | 0.03567 | -0.02 | 5.6
0 | 0.298 | 0.01698 | -0.042 | 17.56
0.5 | 0.354 | 0.01665 | -0.042 | 21.244
1 | 0.409 | 0.01678 | -0.043 | 24.371
1.5 | 0.464 | 0.01719 | -0.043 | 26.959
2 | 0.518 | 0.0177 | -0.043 | 29.243
2.5 | 0.571 | 0.01827 | -0.043 | 31.263
3 | 0.624 | 0.01894 | -0.043 | 32.949
3.5 | 0.676 | 0.01973 | -0.044 | 34.272
4 | 0.728 | 0.02054 | -0.044 | 35.419
4.5 | 0.778 | 0.02207 | -0.044 | 35.255
5 | 0.826 | 0.02315 | -0.044 | 35.686
5.5 | 0.876 | 0.02411 | -0.045 | 36.336
6 | 0.955 | 0.02459 | -0.047 | 38.851
6.5 | 0.999 | 0.0258 | -0.047 | 38.709
7 | 0.871 | 0.05236 | -0.022 | 16.639
7.5 | 0.904 | 0.05641 | -0.02 | 16.019
8 | 0.931 | 0.061 | -0.019 | 15.261
8.5 | 0.951 | 0.06608 | -0.019 | 14.394
9 | 0.965 | 0.0719 | -0.017 | 13.425
9.5 | 0.973 | 0.0781 | -0.016 | 12.452
10 | 0.973 | 0.08653 | -0.015 | 11.25
10.5 | 0.967 | 0.09299 | -0.015 | 10.405
11 | 0.955 | 0.10495 | -0.012 | 9.098
11.5 | 0.936 | 0.11555 | -0.01 | 8.102

## 2. Re 50k Mach 0.00 (2)
BIGFOIL.COM POLAR EXPORT
NACA64-510 a=0.2
NACA64-510 a=0.2 |  |  |  | Cl Max: | 1.2142 | at alpha= | 10.5 | deg
XFOIL ncrit=9 |  |  |  | L/D Max: | 33.7899 | at alpha= | 8.5 | deg
Re: | 50000 |  |  | Cd Min: | 0.2478 | at alpha= | -20 | deg
Mach: | 0 |  |  | Cl=0 at alpha= | -0.94753 | deg
|  |  |  | @ Cl=0.1, Cd= | 0.02926
|  |  |  | @ Cl=0.4, Cd= | 0.038992
|  |  |  | @ Cl=0.6, Cd= | 0.050793
alpha (deg) | Cl | Cd | Cm | Cl/Cd
-20 | -0.6955 | 0.2478 | 0.0546 | -2.8067
-19.5 | -0.6773 | 0.24172 | 0.0504 | -2.802
-19 | -0.6601 | 0.23649 | 0.0459 | -2.7912
-18.5 | -0.6483 | 0.23542 | 0.0401 | -2.7538
-18 | -0.6453 | 0.23872 | 0.0338 | -2.7032
-17.5 | -0.6072 | 0.21722 | 0.0338 | -2.7953
-17 | -0.5889 | 0.21071 | 0.0301 | -2.7948
-16.5 | -0.5741 | 0.20584 | 0.0256 | -2.7891
-16 | -0.57 | 0.2058 | 0.0197 | -2.7697
-15.5 | -0.5419 | 0.1924 | 0.018 | -2.8165
-15 | -0.5228 | 0.18499 | 0.0152 | -2.8261
-14.5 | -0.5126 | 0.18061 | 0.0107 | -2.8382
-14 | -0.5186 | 0.18089 | 0.0044 | -2.8669
-13.5 | -0.4788 | 0.16534 | 0.005 | -2.8959
-13 | -0.4793 | 0.16282 | -0.0003 | -2.9437
-12.5 | -0.4527 | 0.15197 | -0.0013 | -2.9789
-12 | -0.4527 | 0.14827 | -0.0061 | -3.0532
-11.5 | -0.4292 | 0.13853 | -0.0072 | -3.0982
-11 | -0.4333 | 0.13501 | -0.0124 | -3.2094
-10.5 | -0.4085 | 0.12545 | -0.0129 | -3.2563
-10 | -0.3986 | 0.11858 | -0.0155 | -3.3614
-9.5 | -0.3903 | 0.11211 | -0.0179 | -3.4814
-9 | -0.3807 | 0.10567 | -0.0197 | -3.6027
-8.5 | -0.3821 | 0.10039 | -0.0225 | -3.8062
-8 | -0.3671 | 0.0932 | -0.0225 | -3.9388
-7.5 | -0.3878 | 0.08946 | -0.0245 | -4.3349
-7 | -0.3689 | 0.08278 | -0.02 | -4.4564
-6.5 | -0.3942 | 0.07995 | -0.0131 | -4.9306
-6 | -0.4314 | 0.07805 | -0.0045 | -5.5272
-5.5 | -0.2325 | 0.06588 | 0.0066 | -3.5291
-4.5 | -0.1297 | 0.05281 | 0.0029 | -2.456
-4 | -0.2413 | 0.05631 | 0.0218 | -4.2852
-3.5 | -0.3485 | 0.05738 | 0.0373 | -6.0735
-2.5 | -0.23 | 0.03752 | -0.0362 | -6.1301
-2 | -0.1491 | 0.03456 | -0.0406 | -4.3142
-1.5 | -0.076 | 0.03247 | -0.044 | -2.3406
-1 | -0.007 | 0.03137 | -0.0462 | -0.22314
0 | 0.1264 | 0.02874 | -0.0501 | 4.3981
0.5 | 0.1833 | 0.03044 | -0.0525 | 6.0217
1 | 0.2408 | 0.03227 | -0.055 | 7.462
1.5 | 0.2834 | 0.03405 | -0.0552 | 8.3231
2 | 0.329 | 0.03599 | -0.0559 | 9.1414
2.5 | 0.3811 | 0.03809 | -0.0574 | 10.0053
3 | 0.4278 | 0.04032 | -0.0582 | 10.6101
3.5 | 0.4685 | 0.04264 | -0.0582 | 10.9873
4 | 0.5179 | 0.04508 | -0.0592 | 11.4885
4.5 | 0.5573 | 0.04768 | -0.059 | 11.6883
5 | 0.5944 | 0.05049 | -0.0586 | 11.7726
5.5 | 0.6445 | 0.0532 | -0.0593 | 12.1147
6 | 0.6787 | 0.05627 | -0.0586 | 12.0615
6.5 | 0.7091 | 0.05957 | -0.0577 | 11.9036
7 | 0.7533 | 0.06226 | -0.057 | 12.0993
7.5 | 0.7959 | 0.06462 | -0.0556 | 12.3166
8 | 0.8558 | 0.06467 | -0.0529 | 13.2333
8.5 | 1.0681 | 0.03161 | -0.0279 | 33.7899
9 | 1.0464 | 0.03754 | -0.0202 | 27.8743
9.5 | 1.122 | 0.043 | -0.0193 | 26.093
10 | 1.1967 | 0.05039 | -0.0203 | 23.7488
10.5 | 1.2142 | 0.05795 | -0.0169 | 20.9525
11 | 1.2108 | 0.06534 | -0.0131 | 18.5308
11.5 | 1.1792 | 0.07316 | -0.0089 | 16.1181
12 | 1.1322 | 0.08238 | -0.0081 | 13.7436
12.5 | 1.0801 | 0.09426 | -0.0116 | 11.4587
13 | 1.0433 | 0.10816 | -0.0172 | 9.6459
14 | 0.8589 | 0.17797 | -0.0698 | 4.8261
14.5 | 0.8721 | 0.18664 | -0.0723 | 4.6726
15 | 0.8837 | 0.19466 | -0.0752 | 4.5397
15.5 | 0.8907 | 0.20165 | -0.0787 | 4.4171

## 3. Re 50k Mach 0.10 (1)
BIGFOIL.COM POLAR EXPORT
NACA64-510 a=0.2
NACA64-510 a=0.2 |  |  |  | Cl Max: | 1.002 | at alpha= | 6.5 | deg
JavaFoil+Calcfoil stall+Eppler ext transition |  |  |  | L/D Max: | 38.882 | at alpha= | 6 | deg
Re: | 50000 |  |  | Cd Min: | 0.0167 | at alpha= | 0.5 | deg
Mach: | 0.1 |  |  | Cl=0 at alpha= | -2.6087 | deg
|  |  |  | @ Cl=0.1, Cd= | 0.037123
|  |  |  | @ Cl=0.4, Cd= | 0.016804
|  |  |  | @ Cl=0.6, Cd= | 0.018704
alpha (deg) | Cl | Cd | Cm | Cl/Cd
-15.5 | -0.299 | 0.46414 | -0.011 | -0.644
-15 | -0.317 | 0.38223 | -0.011 | -0.83
-14.5 | -0.336 | 0.36896 | -0.011 | -0.912
-14 | -0.355 | 0.32588 | -0.011 | -1.091
-13.5 | -0.374 | 0.28898 | -0.011 | -1.295
-13 | -0.392 | 0.25872 | -0.011 | -1.516
-12.5 | -0.409 | 0.22816 | -0.011 | -1.794
-12 | -0.422 | 0.20919 | -0.011 | -2.016
-11.5 | -0.43 | 0.19153 | -0.011 | -2.244
-11 | -0.436 | 0.17193 | -0.011 | -2.533
-10.5 | -0.438 | 0.14607 | -0.012 | -3.001
-10 | -0.438 | 0.13307 | -0.012 | -3.289
-9.5 | -0.433 | 0.11935 | -0.012 | -3.631
-9 | -0.425 | 0.10566 | -0.012 | -4.023
-8.5 | -0.412 | 0.0996 | -0.012 | -4.141
-8 | -0.396 | 0.08983 | -0.013 | -4.405
-7.5 | -0.375 | 0.0809 | -0.013 | -4.63
-7 | -0.349 | 0.07336 | -0.013 | -4.761
-6.5 | -0.32 | 0.06707 | -0.014 | -4.773
-6 | -0.287 | 0.06131 | -0.014 | -4.684
-5.5 | -0.251 | 0.05593 | -0.015 | -4.488
-5 | -0.212 | 0.05251 | -0.015 | -4.037
-4.5 | -0.171 | 0.04847 | -0.015 | -3.519
-4 | -0.127 | 0.0452 | -0.016 | -2.815
-3.5 | -0.082 | 0.043 | -0.016 | -1.914
-3 | -0.036 | 0.04108 | -0.016 | -0.884
-2.5 | 0.01 | 0.03952 | -0.017 | 0.261
-2 | 0.057 | 0.03801 | -0.017 | 1.511
-1.5 | 0.105 | 0.03702 | -0.018 | 2.835
-1 | 0.153 | 0.0363 | -0.019 | 4.206
-0.5 | 0.201 | 0.03571 | -0.02 | 5.622
0 | 0.3 | 0.01707 | -0.042 | 17.544
0.5 | 0.355 | 0.0167 | -0.042 | 21.274
1 | 0.411 | 0.01683 | -0.043 | 24.396
1.5 | 0.465 | 0.01727 | -0.043 | 26.946
2 | 0.52 | 0.0178 | -0.043 | 29.208
2.5 | 0.574 | 0.01837 | -0.043 | 31.214
3 | 0.627 | 0.01905 | -0.044 | 32.906
3.5 | 0.679 | 0.01982 | -0.044 | 34.263
4 | 0.731 | 0.02065 | -0.044 | 35.385
4.5 | 0.781 | 0.02219 | -0.044 | 35.208
5 | 0.83 | 0.0233 | -0.044 | 35.618
5.5 | 0.88 | 0.02431 | -0.045 | 36.213
6 | 0.959 | 0.02466 | -0.047 | 38.882
6.5 | 1.002 | 0.02599 | -0.047 | 38.574
7 | 0.875 | 0.05247 | -0.022 | 16.669
7.5 | 0.907 | 0.05671 | -0.02 | 15.994
8 | 0.934 | 0.06172 | -0.019 | 15.125
8.5 | 0.953 | 0.06598 | -0.018 | 14.438
9 | 0.965 | 0.07159 | -0.017 | 13.483
9.5 | 0.971 | 0.08023 | -0.016 | 12.099
10 | 0.969 | 0.08788 | -0.015 | 11.026
10.5 | 0.96 | 0.09211 | -0.015 | 10.423
11 | 0.944 | 0.1052 | -0.011 | 8.972
11.5 | 0.921 | 0.11947 | -0.01 | 7.711

## 4. Re 50k Mach 0.10 (2)
BIGFOIL.COM POLAR EXPORT
NACA64-510 a=0.2
NACA64-510 a=0.2 |  |  |  | Cl Max: | 1.2114 | at alpha= | 10.5 | deg
XFOIL ncrit=9 |  |  |  | L/D Max: | 32.9505 | at alpha= | 8.5 | deg
Re: | 50000 |  |  | Cd Min: | 0.24848 | at alpha= | -20 | deg
Mach: | 0.1 |  |  | Cl=0 at alpha= | -0.96069 | deg
|  |  |  | @ Cl=0.1, Cd= | 0.029602
|  |  |  | @ Cl=0.4, Cd= | 0.039056
|  |  |  | @ Cl=0.6, Cd= | 0.051141
alpha (deg) | Cl | Cd | Cm | Cl/Cd
-20 | -0.6976 | 0.24848 | 0.055 | -2.8075
-19.5 | -0.6793 | 0.24243 | 0.0507 | -2.802
-19 | -0.6622 | 0.23742 | 0.0461 | -2.7892
-18.5 | -0.6511 | 0.23707 | 0.0401 | -2.7464
-18 | -0.636 | 0.23112 | 0.0355 | -2.7518
-17.5 | -0.6082 | 0.21763 | 0.0341 | -2.7947
-17 | -0.59 | 0.21125 | 0.0302 | -2.7929
-16.5 | -0.5757 | 0.2068 | 0.0256 | -2.7838
-16 | -0.5727 | 0.20731 | 0.0196 | -2.7625
-15.5 | -0.5413 | 0.19243 | 0.0184 | -2.813
-15 | -0.5231 | 0.18542 | 0.0153 | -2.8212
-14.5 | -0.5144 | 0.18167 | 0.0105 | -2.8315
-14 | -0.5041 | 0.17562 | 0.0064 | -2.8704
-13.5 | -0.4787 | 0.16578 | 0.005 | -2.8876
-13 | -0.4815 | 0.16398 | -0.0007 | -2.9363
-12.5 | -0.4518 | 0.15229 | -0.0013 | -2.9667
-12 | -0.4549 | 0.14935 | -0.0066 | -3.0459
-11.5 | -0.4278 | 0.13883 | -0.0072 | -3.0815
-11 | -0.4357 | 0.13605 | -0.013 | -3.2025
-10.5 | -0.4087 | 0.12603 | -0.0132 | -3.2429
-10 | -0.3961 | 0.11882 | -0.0154 | -3.3336
-9.5 | -0.387 | 0.11231 | -0.0177 | -3.4458
-9 | -0.3805 | 0.10619 | -0.02 | -3.5832
-8.5 | -0.3851 | 0.10123 | -0.0232 | -3.8042
-8 | -0.3655 | 0.09361 | -0.0226 | -3.9045
-7.5 | -0.3607 | 0.08779 | -0.0225 | -4.1087
-7 | -0.3704 | 0.08342 | -0.02 | -4.4402
-6.5 | -0.3973 | 0.0807 | -0.013 | -4.9232
-6 | -0.4291 | 0.07833 | -0.0039 | -5.4781
-5.5 | -0.2724 | 0.06872 | 0.0094 | -3.9639
-4.5 | -0.1296 | 0.05308 | 0.0027 | -2.4416
-4 | -0.2424 | 0.05667 | 0.0218 | -4.2774
-3.5 | -0.3507 | 0.05778 | 0.0375 | -6.0696
-3 | -0.3322 | 0.04266 | -0.0288 | -7.7872
-2.5 | -0.2293 | 0.03777 | -0.0369 | -6.071
-2 | -0.1479 | 0.03479 | -0.0414 | -4.2512
-1.5 | -0.0745 | 0.03267 | -0.0448 | -2.2804
-1 | -0.005 | 0.03156 | -0.047 | -0.15843
-0.5 | 0.0586 | 0.03059 | -0.0492 | 1.9157
0 | 0.129 | 0.02891 | -0.0508 | 4.4621
0.5 | 0.1874 | 0.03063 | -0.0534 | 6.1182
1 | 0.2366 | 0.03236 | -0.0545 | 7.3115
1.5 | 0.2817 | 0.03418 | -0.055 | 8.2417
2 | 0.3301 | 0.03615 | -0.0561 | 9.1314
2.5 | 0.3869 | 0.0383 | -0.0583 | 10.1018
3 | 0.425 | 0.0405 | -0.0578 | 10.4938
3.5 | 0.4724 | 0.04283 | -0.0586 | 11.0297
4 | 0.5141 | 0.04533 | -0.0587 | 11.3413
4.5 | 0.5644 | 0.04787 | -0.0596 | 11.7903
5 | 0.5944 | 0.05076 | -0.0585 | 11.71
5.5 | 0.637 | 0.05366 | -0.0586 | 11.871
6 | 0.6895 | 0.05638 | -0.0593 | 12.2295
6.5 | 0.7176 | 0.05968 | -0.058 | 12.0241
7 | 0.7678 | 0.0621 | -0.0575 | 12.3639
7.5 | 0.7888 | 0.06546 | -0.0553 | 12.0501
8 | 0.8456 | 0.06597 | -0.0527 | 12.8179
8.5 | 1.0643 | 0.0323 | -0.0266 | 32.9505
9 | 1.0468 | 0.03817 | -0.0195 | 27.4247
9.5 | 1.1268 | 0.04373 | -0.0188 | 25.7672
10 | 1.1986 | 0.05132 | -0.0195 | 23.3554
10.5 | 1.2114 | 0.05893 | -0.0159 | 20.5566
11 | 1.2 | 0.06626 | -0.0118 | 18.1105
11.5 | 1.1664 | 0.07401 | -0.0081 | 15.76
12 | 1.1199 | 0.08372 | -0.0083 | 13.3767
12.5 | 1.071 | 0.09605 | -0.0124 | 11.1504
13 | 1.0388 | 0.10996 | -0.0179 | 9.4471
13.5 | 0.8476 | 0.16777 | -0.0665 | 5.0522
14 | 0.8598 | 0.17861 | -0.0703 | 4.8138
14.5 | 0.8734 | 0.18733 | -0.0728 | 4.6624
15 | 0.8842 | 0.19517 | -0.0758 | 4.5304
15.5 | 0.8907 | 0.20208 | -0.0795 | 4.4077

## 5. Re 50k Mach 0.25 (1)
BIGFOIL.COM POLAR EXPORT
NACA64-510 a=0.2
NACA64-510 a=0.2 |  |  |  | Cl Max: | 0.98 | at alpha= | 6 | deg
JavaFoil+Calcfoil stall+Eppler ext transition |  |  |  | L/D Max: | 38.098 | at alpha= | 6 | deg
Re: | 50000 |  |  | Cd Min: | 0.017 | at alpha= | 0.5 | deg
Mach: | 0.25 |  |  | Cl=0 at alpha= | -2.6146 | deg
|  |  |  | @ Cl=0.1, Cd= | 0.037401
|  |  |  | @ Cl=0.4, Cd= | 0.01712
|  |  |  | @ Cl=0.6, Cd= | 0.019025
alpha (deg) | Cl | Cd | Cm | Cl/Cd
-13.5 | -0.062 | 0.34591 | -0.013 | -0.179
-13 | -0.059 | 0.3058 | -0.013 | -0.194
-12.5 | -0.143 | 0.70614 | -0.012 | -0.203
-12 | -0.2 | 0.42997 | -0.013 | -0.465
-11.5 | -0.242 | 0.36178 | -0.012 | -0.669
-11 | -0.278 | 0.29455 | -0.012 | -0.943
-10.5 | -0.308 | 0.21321 | -0.012 | -1.446
-10 | -0.333 | 0.18093 | -0.012 | -1.839
-9.5 | -0.351 | 0.15606 | -0.012 | -2.25
-9 | -0.363 | 0.13545 | -0.012 | -2.677
-8.5 | -0.367 | 0.1236 | -0.012 | -2.97
-8 | -0.364 | 0.10174 | -0.013 | -3.581
-7.5 | -0.354 | 0.0926 | -0.013 | -3.826
-7 | -0.338 | 0.08117 | -0.013 | -4.16
-6.5 | -0.315 | 0.06979 | -0.014 | -4.508
-6 | -0.286 | 0.06523 | -0.014 | -4.383
-5.5 | -0.252 | 0.05846 | -0.015 | -4.316
-5 | -0.215 | 0.05364 | -0.015 | -4.001
-4.5 | -0.174 | 0.04945 | -0.016 | -3.51
-4 | -0.13 | 0.04707 | -0.016 | -2.76
-3.5 | -0.084 | 0.04395 | -0.016 | -1.916
-3 | -0.037 | 0.04172 | -0.017 | -0.892
-2.5 | 0.011 | 0.03988 | -0.017 | 0.265
-2 | 0.059 | 0.03828 | -0.018 | 1.54
-1.5 | 0.108 | 0.03723 | -0.019 | 2.894
-1 | 0.157 | 0.03653 | -0.019 | 4.293
-0.5 | 0.206 | 0.03594 | -0.021 | 5.737
0 | 0.307 | 0.01734 | -0.043 | 17.696
0.5 | 0.364 | 0.017 | -0.043 | 21.408
1 | 0.421 | 0.01719 | -0.044 | 24.463
1.5 | 0.477 | 0.01768 | -0.044 | 26.965
2 | 0.532 | 0.01821 | -0.044 | 29.226
2.5 | 0.587 | 0.01884 | -0.044 | 31.173
3 | 0.641 | 0.01961 | -0.045 | 32.716
3.5 | 0.695 | 0.02041 | -0.045 | 34.057
4 | 0.748 | 0.02194 | -0.045 | 34.084
4.5 | 0.799 | 0.02296 | -0.045 | 34.807
5 | 0.848 | 0.02418 | -0.045 | 35.092
5.5 | 0.901 | 0.02512 | -0.046 | 35.886
6 | 0.98 | 0.02572 | -0.048 | 38.098
6.5 | 0.859 | 0.04954 | -0.024 | 17.347
7 | 0.893 | 0.05342 | -0.022 | 16.712
7.5 | 0.923 | 0.05827 | -0.02 | 15.843
8 | 0.945 | 0.06296 | -0.019 | 15.016
8.5 | 0.957 | 0.07087 | -0.018 | 13.506
9 | 0.959 | 0.07542 | -0.017 | 12.711
9.5 | 0.949 | 0.08564 | -0.015 | 11.084
10 | 0.928 | 0.09788 | -0.014 | 9.477
10.5 | 0.894 | 0.10464 | -0.013 | 8.54
11 | 0.847 | 0.12192 | -0.012 | 6.949

## 6. Re 50k Mach 0.25 (2)
BIGFOIL.COM POLAR EXPORT
NACA64-510 a=0.2
NACA64-510 a=0.2 |  |  |  | Cl Max: | 1.1946 | at alpha= | 10.5 | deg
XFOIL ncrit=9 |  |  |  | L/D Max: | 29.3907 | at alpha= | 8.5 | deg
Re: | 50000 |  |  | Cd Min: | 0.25256 | at alpha= | -20 | deg
Mach: | 0.25 |  |  | Cl=0 at alpha= | -0.95047 | deg
|  |  |  | @ Cl=0.1, Cd= | 0.030446
|  |  |  | @ Cl=0.4, Cd= | 0.040014
|  |  |  | @ Cl=0.6, Cd= | 0.052444
alpha (deg) | Cl | Cd | Cm | Cl/Cd
-20 | -0.7098 | 0.25256 | 0.0573 | -2.8104
-19.5 | -0.691 | 0.24683 | 0.0525 | -2.7995
-19 | -0.6757 | 0.24436 | 0.0469 | -2.7652
-18.5 | -0.6688 | 0.2472 | 0.0404 | -2.7055
-18 | -0.6348 | 0.22747 | 0.0393 | -2.7907
-17.5 | -0.6149 | 0.22044 | 0.0355 | -2.7894
-17 | -0.5974 | 0.21491 | 0.031 | -2.7798
-16.5 | -0.5881 | 0.21382 | 0.0251 | -2.7504
-16 | -0.5653 | 0.20314 | 0.022 | -2.7828
-15.5 | -0.5423 | 0.19408 | 0.0195 | -2.7942
-15 | -0.5271 | 0.1886 | 0.0152 | -2.7948
-14.5 | -0.5271 | 0.18854 | 0.0092 | -2.7957
-14 | -0.4924 | 0.17404 | 0.0084 | -2.8292
-13.5 | -0.4837 | 0.16983 | 0.004 | -2.8481
-13 | -0.4643 | 0.16107 | 0.0014 | -2.8826
-12.5 | -0.4531 | 0.15538 | -0.0022 | -2.9161
-12 | -0.4382 | 0.14765 | -0.0051 | -2.9678
-11.5 | -0.4289 | 0.142 | -0.0086 | -3.0204
-11 | -0.4101 | 0.13361 | -0.0106 | -3.0694
-10.5 | -0.4196 | 0.13101 | -0.0162 | -3.2028
-10 | -0.3997 | 0.12237 | -0.0175 | -3.2663
-9.5 | -0.3921 | 0.11599 | -0.02 | -3.3805
-9 | -0.3697 | 0.10732 | -0.0203 | -3.4448
-8.5 | -0.3634 | 0.10149 | -0.0221 | -3.5806
-8 | -0.351 | 0.09471 | -0.0226 | -3.7061
-7.5 | -0.3456 | 0.08909 | -0.0224 | -3.8792
-7 | -0.3433 | 0.08391 | -0.0197 | -4.0913
-6.5 | -0.3633 | 0.08107 | -0.012 | -4.4813
-6 | -0.3742 | 0.07846 | -0.0005 | -4.7693
-5.5 | -0.2094 | 0.06633 | 0.0046 | -3.1569
-4.5 | -0.1297 | 0.05488 | 0.0026 | -2.3633
-4 | -0.2487 | 0.05868 | 0.0223 | -4.2382
-3 | -0.3239 | 0.04431 | -0.0327 | -7.3099
-2.5 | -0.229 | 0.03919 | -0.0401 | -5.8433
-2 | -0.1489 | 0.03607 | -0.0443 | -4.1281
-1.5 | -0.0759 | 0.03386 | -0.0472 | -2.2416
-1 | -0.0063 | 0.03262 | -0.0492 | -0.19313
-0.5 | 0.0573 | 0.03178 | -0.0509 | 1.803
0 | 0.1277 | 0.02958 | -0.052 | 4.3171
0.5 | 0.181 | 0.03125 | -0.0534 | 5.792
1 | 0.2349 | 0.03308 | -0.055 | 7.101
1.5 | 0.2932 | 0.0351 | -0.0573 | 8.3533
2 | 0.3354 | 0.03708 | -0.0572 | 9.0453
2.5 | 0.3805 | 0.03923 | -0.0576 | 9.6992
3 | 0.4392 | 0.04159 | -0.0597 | 10.5602
3.5 | 0.4709 | 0.044 | -0.0584 | 10.7023
4 | 0.526 | 0.04656 | -0.0598 | 11.2973
4.5 | 0.5577 | 0.04935 | -0.0587 | 11.3009
5 | 0.5974 | 0.0523 | -0.0585 | 11.4226
5.5 | 0.6496 | 0.05519 | -0.0593 | 11.7702
6 | 0.676 | 0.05861 | -0.058 | 11.5339
6.5 | 0.7087 | 0.06203 | -0.0571 | 11.4251
7 | 0.7585 | 0.06474 | -0.0565 | 11.7161
7.5 | 0.7877 | 0.06794 | -0.0545 | 11.5941
8 | 0.8422 | 0.06878 | -0.0516 | 12.2448
8.5 | 1.0516 | 0.03578 | -0.0216 | 29.3907
9 | 1.0537 | 0.04141 | -0.0161 | 25.4455
9.5 | 1.1386 | 0.04746 | -0.0149 | 23.9907
10 | 1.1769 | 0.05488 | -0.0132 | 21.445
10.5 | 1.1946 | 0.06388 | -0.011 | 18.7007
11 | 1.1633 | 0.07137 | -0.0073 | 16.2996
11.5 | 1.1251 | 0.08052 | -0.007 | 13.9729
12 | 1.0883 | 0.09166 | -0.0097 | 11.8732
12.5 | 0.9801 | 0.11305 | -0.0257 | 8.6696
13.5 | 0.9025 | 0.15556 | -0.0525 | 5.8016
14 | 0.8658 | 0.18204 | -0.0727 | 4.7561
14.5 | 0.8824 | 0.19119 | -0.0753 | 4.6153
15 | 0.8891 | 0.19816 | -0.0791 | 4.4868
15.5 | 0.8967 | 0.20534 | -0.0833 | 4.3669

## 7. Re 50k Mach 0.50 (1)
BIGFOIL.COM POLAR EXPORT
NACA64-510 a=0.2
NACA64-510 a=0.2 |  |  |  | Cl Max: | 1.177 | at alpha= | 20 | deg
JavaFoil+Calcfoil stall+Eppler ext transition |  |  |  | L/D Max: | 35.386 | at alpha= | 5.5 | deg
Re: | 50000 |  |  | Cd Min: | 0.01427 | at alpha= | 0 | deg
Mach: | 0.5 |  |  | Cl=0 at alpha= | -2.6132 | deg
|  |  |  | @ Cl=0.1, Cd= | 0.039008
|  |  |  | @ Cl=0.4, Cd= | 0.018187
|  |  |  | @ Cl=0.6, Cd= | 0.02044
alpha (deg) | Cl | Cd | Cm | Cl/Cd
-20 | -0.941 | 0.40617 | -0.02 | -2.317
-19.5 | -0.915 | 0.38705 | -0.02 | -2.363
-19 | -0.888 | 0.38109 | -0.02 | -2.331
-18.5 | -0.862 | 0.37569 | -0.02 | -2.294
-18 | -0.834 | 0.36612 | -0.02 | -2.278
-17.5 | -0.806 | 0.3693 | -0.019 | -2.183
-17 | -0.78 | 0.34293 | -0.019 | -2.273
-16.5 | -0.753 | 0.35112 | -0.019 | -2.144
-16 | -0.726 | 0.34817 | -0.02 | -2.086
-15.5 | -0.699 | 0.34344 | -0.02 | -2.036
-15 | -0.672 | 0.33699 | -0.02 | -1.996
-14.5 | -0.644 | 0.30528 | -0.019 | -2.11
-14 | -0.617 | 0.29702 | -0.018 | -2.077
-13.5 | -0.59 | 0.27359 | -0.019 | -2.157
-13 | -0.563 | 0.26865 | -0.019 | -2.097
-12.5 | -0.536 | 0.28613 | -0.019 | -1.874
-12 | -0.509 | 0.28278 | -0.019 | -1.801
-11.5 | -0.482 | 0.27691 | -0.019 | -1.741
-11 | -0.454 | 0.26219 | -0.018 | -1.733
-10.5 | -0.427 | 0.25311 | -0.018 | -1.687
-10 | -0.4 | 0.24653 | -0.018 | -1.623
-9.5 | -0.373 | 0.21826 | -0.018 | -1.709
-9 | -0.346 | 0.23791 | -0.018 | -1.454
-8.5 | -0.319 | 0.22517 | -0.018 | -1.416
-8 | -0.292 | 0.2335 | -0.019 | -1.25
-7.5 | -0.264 | 0.18866 | -0.017 | -1.401
-7 | -0.237 | 0.1824 | -0.017 | -1.301
-6.5 | -0.21 | 0.20084 | -0.017 | -1.046
-6 | -0.183 | 0.19913 | -0.017 | -0.92
-5.5 | -0.156 | 0.18412 | -0.017 | -0.848
-5 | -0.129 | 0.13226 | -0.015 | -0.975
-4.5 | -0.17 | 0.06852 | -0.016 | -2.485
-4 | -0.137 | 0.05648 | -0.017 | -2.422
-3.5 | -0.091 | 0.04972 | -0.017 | -1.833
-3 | -0.041 | 0.04539 | -0.018 | -0.899
-2.5 | 0.012 | 0.04217 | -0.018 | 0.277
-2 | 0.065 | 0.04002 | -0.019 | 1.635
-1.5 | 0.12 | 0.03843 | -0.02 | 3.121
-1 | 0.175 | 0.03754 | -0.021 | 4.66
-0.5 | 0.23 | 0.03701 | -0.022 | 6.216
0 | 0.338 | 0.01427 | -0.024 | 23.713
0.5 | 0.401 | 0.01825 | -0.048 | 21.999
1 | 0.464 | 0.01883 | -0.048 | 24.619
1.5 | 0.526 | 0.01948 | -0.048 | 26.974
2 | 0.586 | 0.02023 | -0.048 | 28.982
2.5 | 0.646 | 0.02113 | -0.049 | 30.6
3 | 0.706 | 0.0221 | -0.049 | 31.961
3.5 | 0.766 | 0.02388 | -0.049 | 32.073
4 | 0.823 | 0.02504 | -0.049 | 32.873
4.5 | 0.88 | 0.02643 | -0.05 | 33.281
5 | 0.938 | 0.0275 | -0.05 | 34.103
5.5 | 1.018 | 0.02877 | -0.053 | 35.386
6 | 0.902 | 0.04929 | -0.025 | 18.291
6.5 | 0.929 | 0.05464 | -0.023 | 17.008
7 | 0.942 | 0.06175 | -0.021 | 15.254
7.5 | 0.923 | 0.07234 | -0.018 | 12.767
8 | 0.717 | 0.11204 | -0.013 | 6.402
8.5 | 0.588 | 0.17677 | -0.017 | 3.326
9 | 0.614 | 0.20176 | -0.021 | 3.044
9.5 | 0.64 | 0.19583 | -0.022 | 3.268
10 | 0.666 | 0.21128 | -0.022 | 3.151
10.5 | 0.692 | 0.22764 | -0.025 | 3.04
11 | 0.717 | 0.23716 | -0.025 | 3.025
11.5 | 0.743 | 0.2613 | -0.025 | 2.843
12 | 0.77 | 0.27031 | -0.029 | 2.848
12.5 | 0.795 | 0.27505 | -0.029 | 2.891
13 | 0.82 | 0.28883 | -0.029 | 2.84
13.5 | 0.847 | 0.32661 | -0.032 | 2.594
14 | 0.872 | 0.33037 | -0.032 | 2.641
14.5 | 0.897 | 0.33803 | -0.032 | 2.655
15 | 0.923 | 0.33373 | -0.033 | 2.765
15.5 | 0.95 | 0.34778 | -0.035 | 2.731
16 | 0.975 | 0.35787 | -0.036 | 2.724
16.5 | 1 | 0.37948 | -0.036 | 2.634
17 | 1.027 | 0.39091 | -0.038 | 2.627
17.5 | 1.052 | 0.4063 | -0.039 | 2.588
18 | 1.076 | 0.40357 | -0.039 | 2.667
18.5 | 1.101 | 0.42222 | -0.04 | 2.608
19 | 1.128 | 0.4675 | -0.042 | 2.414
19.5 | 1.153 | 0.47092 | -0.042 | 2.448
20 | 1.177 | 0.46437 | -0.042 | 2.534

## 8. Re 50k Mach 0.50 (2)
BIGFOIL.COM POLAR EXPORT
NACA64-510 a=0.2
NACA64-510 a=0.2 |  |  |  | Cl Max: | 1.1525 | at alpha= | 20 | deg
XFOIL ncrit=9 |  |  |  | L/D Max: | 20.6383 | at alpha= | 8.5 | deg
Re: | 50000 |  |  | Cd Min: | 0.31159 | at alpha= | 20 | deg
Mach: | 0.5 |  |  | Cl=0 at alpha= | -0.86246 | deg
|  |  |  | @ Cl=0.1, Cd= | 0.035845
|  |  |  | @ Cl=0.4, Cd= | 0.044014
|  |  |  | @ Cl=0.6, Cd= | 0.058201
alpha (deg) | Cl | Cd | Cm | Cl/Cd
-19.5 | -0.7494 | 0.26815 | 0.0618 | -2.7947
-19 | -0.7246 | 0.25904 | 0.0571 | -2.7973
-18.5 | -0.7015 | 0.25189 | 0.0517 | -2.7849
-18 | -0.6826 | 0.24887 | 0.0451 | -2.7428
-17.5 | -0.6631 | 0.24332 | 0.0392 | -2.7252
-17 | -0.6313 | 0.22839 | 0.0363 | -2.7641
-16.5 | -0.6079 | 0.22078 | 0.0316 | -2.7534
-16 | -0.5913 | 0.2173 | 0.0255 | -2.7211
-15.5 | -0.5674 | 0.20783 | 0.0211 | -2.7301
-15 | -0.5404 | 0.19792 | 0.0177 | -2.7304
-14.5 | -0.5277 | 0.19481 | 0.0118 | -2.7088
-14 | -0.4983 | 0.18311 | 0.0089 | -2.7213
-13.5 | -0.4856 | 0.17894 | 0.0037 | -2.7138
-13 | -0.4587 | 0.16854 | 0.0008 | -2.7216
-12.5 | -0.4486 | 0.16422 | -0.004 | -2.7317
-12 | -0.4209 | 0.15387 | -0.0065 | -2.7354
-11.5 | -0.418 | 0.15018 | -0.0115 | -2.7833
-11 | -0.3967 | 0.14191 | -0.0142 | -2.7954
-10.5 | -0.3793 | 0.13432 | -0.0169 | -2.8239
-10 | -0.3716 | 0.1286 | -0.0202 | -2.8896
-9.5 | -0.3448 | 0.11918 | -0.0214 | -2.8931
-9 | -0.3334 | 0.11293 | -0.0236 | -2.9523
-8.5 | -0.316 | 0.10571 | -0.0247 | -2.9893
-8 | -0.307 | 0.09989 | -0.0253 | -3.0734
-7.5 | -0.295 | 0.09397 | -0.0239 | -3.1393
-7 | -0.2949 | 0.08981 | -0.0186 | -3.2836
-6.5 | -0.2853 | 0.08528 | -0.0097 | -3.3455
-6 | -0.2834 | 0.08207 | 0.0005 | -3.4531
-5.5 | -0.2396 | 0.07606 | 0.0072 | -3.1501
-4 | -0.2843 | 0.06719 | 0.0225 | -4.2313
-3.5 | -0.4201 | 0.0667 | 0.0217 | -6.2984
-3 | -0.3227 | 0.05128 | -0.0429 | -6.2929
-2.5 | -0.2431 | 0.04564 | -0.0497 | -5.3265
-2 | -0.1649 | 0.04167 | -0.0539 | -3.9573
-1.5 | -0.0898 | 0.03884 | -0.0564 | -2.312
-1 | -0.0181 | 0.03711 | -0.058 | -0.48774
0 | 0.1135 | 0.0357 | -0.0589 | 3.1793
0.5 | 0.181 | 0.03439 | -0.0583 | 5.2632
1 | 0.2424 | 0.0365 | -0.0597 | 6.6411
1.5 | 0.2871 | 0.03857 | -0.059 | 7.4436
2 | 0.3361 | 0.04087 | -0.0592 | 8.2236
2.5 | 0.3912 | 0.04344 | -0.0601 | 9.0055
3 | 0.4309 | 0.04603 | -0.0593 | 9.3613
3.5 | 0.4798 | 0.04893 | -0.0596 | 9.8058
4 | 0.5215 | 0.05198 | -0.0592 | 10.0327
4.5 | 0.5581 | 0.05528 | -0.0585 | 10.0959
5 | 0.6083 | 0.05878 | -0.0589 | 10.3488
5.5 | 0.634 | 0.06257 | -0.0576 | 10.1327
6 | 0.6664 | 0.06658 | -0.0568 | 10.009
6.5 | 0.7018 | 0.07062 | -0.056 | 9.9377
7 | 0.7466 | 0.07445 | -0.0551 | 10.0282
7.5 | 0.7771 | 0.07841 | -0.0533 | 9.9107
8 | 0.8275 | 0.08079 | -0.05 | 10.2426
8.5 | 1.0476 | 0.05076 | -0.0143 | 20.6383
9 | 1.0498 | 0.05776 | -0.0113 | 18.1752
9.5 | 1.0372 | 0.06727 | -0.0118 | 15.4185
10 | 1.0158 | 0.07879 | -0.0149 | 12.8925
10.5 | 0.9699 | 0.09455 | -0.0235 | 10.2581
11 | 0.9321 | 0.1116 | -0.0336 | 8.3522
11.5 | 0.9109 | 0.12731 | -0.0425 | 7.155
12 | 0.9014 | 0.14106 | -0.05 | 6.3902
12.5 | 0.9005 | 0.15324 | -0.0564 | 5.8764
13 | 0.9046 | 0.16507 | -0.0626 | 5.4801
13.5 | 0.9132 | 0.17744 | -0.069 | 5.1465
14 | 0.9013 | 0.19552 | -0.0844 | 4.6098
14.5 | 0.9188 | 0.20514 | -0.0889 | 4.4789
15 | 0.9362 | 0.21403 | -0.0932 | 4.3742
15.5 | 0.9656 | 0.2265 | -0.0963 | 4.2631
16 | 0.9866 | 0.23602 | -0.1003 | 4.1802
16.5 | 1.0055 | 0.24462 | -0.1047 | 4.1105
17 | 1.0168 | 0.25036 | -0.1108 | 4.0614
17.5 | 1.0365 | 0.25932 | -0.1159 | 3.997
18 | 1.0595 | 0.26923 | -0.1201 | 3.9353
18.5 | 1.0855 | 0.28079 | -0.1239 | 3.8659
19 | 1.1012 | 0.28652 | -0.1301 | 3.8434
19.5 | 1.1208 | 0.29526 | -0.1358 | 3.796
20 | 1.1525 | 0.31159 | -0.1385 | 3.6988

## 9. Re 100k Mach 0.00 (1)
BIGFOIL.COM POLAR EXPORT
NACA64-510 a=0.2
NACA64-510 a=0.2 |  |  |  | Cl Max: | 1.046 | at alpha= | 7 | deg
JavaFoil+Calcfoil stall+Eppler ext transition |  |  |  | L/D Max: | 55.781 | at alpha= | 5.5 | deg
Re: | 100000 |  |  | Cd Min: | 0.012 | at alpha= | 0.5 | deg
Mach: | 0 |  |  | Cl=0 at alpha= | -2.6087 | deg
|  |  |  | @ Cl=0.1, Cd= | 0.033607
|  |  |  | @ Cl=0.4, Cd= | 0.012117
|  |  |  | @ Cl=0.6, Cd= | 0.013024
alpha (deg) | Cl | Cd | Cm | Cl/Cd
-16 | -0.324 | 0.33658 | -0.011 | -0.964
-15.5 | -0.341 | 0.30992 | -0.011 | -1.1
-15 | -0.357 | 0.26744 | -0.011 | -1.336
-14.5 | -0.374 | 0.2579 | -0.011 | -1.45
-14 | -0.391 | 0.23592 | -0.011 | -1.655
-13.5 | -0.407 | 0.20762 | -0.011 | -1.958
-13 | -0.422 | 0.18871 | -0.011 | -2.234
-12.5 | -0.435 | 0.17223 | -0.011 | -2.529
-12 | -0.445 | 0.15766 | -0.011 | -2.822
-11.5 | -0.45 | 0.14459 | -0.011 | -3.113
-11 | -0.453 | 0.13129 | -0.011 | -3.449
-10.5 | -0.453 | 0.11671 | -0.012 | -3.879
-10 | -0.449 | 0.10477 | -0.012 | -4.29
-9.5 | -0.443 | 0.09715 | -0.012 | -4.557
-9 | -0.432 | 0.08874 | -0.013 | -4.87
-8.5 | -0.418 | 0.08312 | -0.013 | -5.025
-8 | -0.399 | 0.07536 | -0.013 | -5.297
-7.5 | -0.377 | 0.06894 | -0.013 | -5.466
-7 | -0.351 | 0.06387 | -0.014 | -5.488
-6.5 | -0.321 | 0.05788 | -0.014 | -5.538
-6 | -0.287 | 0.05424 | -0.014 | -5.292
-5.5 | -0.251 | 0.04939 | -0.015 | -5.073
-5 | -0.211 | 0.04596 | -0.015 | -4.599
-4.5 | -0.17 | 0.04344 | -0.015 | -3.913
-4 | -0.127 | 0.04117 | -0.016 | -3.078
-3.5 | -0.082 | 0.03883 | -0.016 | -2.111
-3 | -0.036 | 0.03698 | -0.017 | -0.978
-2.5 | 0.01 | 0.0357 | -0.017 | 0.287
-2 | 0.057 | 0.03444 | -0.018 | 1.66
-1.5 | 0.104 | 0.03353 | -0.019 | 3.116
-1 | 0.152 | 0.03254 | -0.02 | 4.671
-0.5 | 0.248 | 0.01303 | -0.043 | 19.026
0 | 0.306 | 0.01333 | -0.043 | 22.934
0.5 | 0.363 | 0.012 | -0.044 | 30.295
1 | 0.42 | 0.01218 | -0.044 | 34.504
1.5 | 0.477 | 0.01239 | -0.044 | 38.505
2 | 0.533 | 0.01267 | -0.044 | 42.064
2.5 | 0.588 | 0.01297 | -0.045 | 45.34
3 | 0.643 | 0.01322 | -0.045 | 48.62
3.5 | 0.697 | 0.01368 | -0.045 | 50.916
4 | 0.75 | 0.01417 | -0.045 | 52.905
4.5 | 0.801 | 0.01477 | -0.046 | 54.243
5 | 0.851 | 0.01548 | -0.046 | 54.979
5.5 | 0.902 | 0.01617 | -0.046 | 55.781
6 | 0.961 | 0.02047 | -0.047 | 46.959
6.5 | 1.005 | 0.02159 | -0.048 | 46.561
7 | 1.046 | 0.02273 | -0.048 | 45.996
7.5 | 0.904 | 0.05188 | -0.021 | 17.434
8 | 0.931 | 0.05565 | -0.02 | 16.734
8.5 | 0.952 | 0.06057 | -0.02 | 15.71
9 | 0.965 | 0.06504 | -0.018 | 14.844
9.5 | 0.973 | 0.07206 | -0.017 | 13.5
10 | 0.974 | 0.07849 | -0.016 | 12.404
10.5 | 0.968 | 0.08263 | -0.016 | 11.711
11 | 0.955 | 0.09152 | -0.014 | 10.434
11.5 | 0.936 | 0.1003 | -0.012 | 9.335
12 | 0.912 | 0.10949 | -0.01 | 8.333

## 10. Re 100k Mach 0.00 (2)
BIGFOIL.COM POLAR EXPORT
NACA64-510 a=0.2
NACA64-510 a=0.2 |  |  |  | Cl Max: | 1.2366 | at alpha= | 11 | deg
XFOIL ncrit=9 |  |  |  | L/D Max: | 57.4301 | at alpha= | 7.5 | deg
Re: | 100000 |  |  | Cd Min: | 0.24195 | at alpha= | -19.5 | deg
Mach: | 0 |  |  | Cl=0 at alpha= | -3.2023 | deg
|  |  |  | @ Cl=0.1, Cd= | 0.02249
|  |  |  | @ Cl=0.4, Cd= | 0.017889
|  |  |  | @ Cl=0.6, Cd= | 0.02059
alpha (deg) | Cl | Cd | Cm | Cl/Cd
-19.5 | -0.6818 | 0.24195 | 0.0518 | -2.8179
-19 | -0.6626 | 0.23444 | 0.0485 | -2.8263
-18.5 | -0.6443 | 0.22791 | 0.0447 | -2.827
-18 | -0.6262 | 0.22155 | 0.0407 | -2.8265
-17.5 | -0.6083 | 0.21522 | 0.0366 | -2.8264
-17 | -0.5908 | 0.20923 | 0.0322 | -2.8237
-16.5 | -0.5767 | 0.20531 | 0.027 | -2.8089
-16 | -0.5697 | 0.20356 | 0.0213 | -2.7987
-15.5 | -0.5636 | 0.20058 | 0.0158 | -2.8099
-15 | -0.5264 | 0.18272 | 0.0163 | -2.8809
-14.5 | -0.5078 | 0.17527 | 0.0137 | -2.8972
-14 | -0.4922 | 0.1686 | 0.0102 | -2.9193
-13.5 | -0.4791 | 0.16255 | 0.0061 | -2.9474
-13 | -0.476 | 0.15922 | 0.0002 | -2.9896
-12.5 | -0.4752 | 0.15542 | -0.0062 | -3.0575
-12 | -0.4425 | 0.14118 | -0.0046 | -3.1343
-11.5 | -0.4261 | 0.13386 | -0.0068 | -3.1832
-11 | -0.4143 | 0.12712 | -0.0102 | -3.2591
-10.5 | -0.4103 | 0.12169 | -0.0157 | -3.3717
-10 | -0.4169 | 0.11768 | -0.0241 | -3.5427
-9.5 | -0.3848 | 0.10633 | -0.0206 | -3.6189
-9 | -0.3776 | 0.09995 | -0.0249 | -3.7779
-8.5 | -0.3902 | 0.09509 | -0.0353 | -4.1035
-8 | -0.3727 | 0.08597 | -0.0346 | -4.3352
-7.5 | -0.37 | 0.08017 | -0.0364 | -4.6152
-7 | -0.4137 | 0.07844 | -0.0308 | -5.2741
-6.5 | -0.3982 | 0.07066 | -0.0457 | -5.6354
-6 | -0.3402 | 0.06097 | -0.0563 | -5.5798
-5 | -0.2262 | 0.04606 | -0.0706 | -4.911
-4 | -0.139 | 0.03576 | -0.0721 | -3.887
-3.5 | -0.0356 | 0.02891 | -0.0766 | -1.2314
-3 | 0.0242 | 0.02564 | -0.0754 | 0.94384
-2.5 | 0.0797 | 0.02314 | -0.0745 | 3.4443
-2 | 0.1325 | 0.02145 | -0.0732 | 6.1772
-1.5 | 0.1797 | 0.02018 | -0.0712 | 8.9049
-1 | 0.3043 | 0.01646 | -0.0803 | 18.4872
-0.5 | 0.3391 | 0.01697 | -0.0773 | 19.9823
0 | 0.3762 | 0.01753 | -0.0745 | 21.4604
0.5 | 0.416 | 0.01813 | -0.0721 | 22.9454
1 | 0.4582 | 0.01874 | -0.0699 | 24.4504
1.5 | 0.5028 | 0.01934 | -0.0681 | 25.9979
2 | 0.549 | 0.01995 | -0.0665 | 27.5188
2.5 | 0.5965 | 0.02055 | -0.0651 | 29.0268
3 | 0.645 | 0.0211 | -0.0638 | 30.5687
3.5 | 0.6945 | 0.02159 | -0.0625 | 32.1677
4 | 0.7449 | 0.02201 | -0.0612 | 33.8437
4.5 | 0.7938 | 0.02258 | -0.0599 | 35.155
5 | 0.8407 | 0.02332 | -0.0585 | 36.0506
5.5 | 0.8933 | 0.02343 | -0.0571 | 38.1263
6 | 0.9449 | 0.02321 | -0.055 | 40.7109
6.5 | 1.0023 | 0.02065 | -0.0512 | 48.5375
7 | 1.0504 | 0.01931 | -0.0477 | 54.3967
7.5 | 1.0883 | 0.01895 | -0.0437 | 57.4301
8 | 1.0706 | 0.0236 | -0.0346 | 45.3644
8.5 | 1.0638 | 0.02798 | -0.0276 | 38.02
9 | 1.077 | 0.03147 | -0.023 | 34.2231
10 | 1.1893 | 0.04083 | -0.0221 | 29.1281
10.5 | 1.2262 | 0.04773 | -0.0207 | 25.6903
11 | 1.2366 | 0.05476 | -0.0167 | 22.5822
11.5 | 1.2214 | 0.06125 | -0.0115 | 19.9412
12 | 1.1926 | 0.06824 | -0.0081 | 17.4766
12.5 | 1.155 | 0.07699 | -0.0075 | 15.0019
13 | 1.1135 | 0.08786 | -0.0101 | 12.6736
13.5 | 1.0715 | 0.10072 | -0.0156 | 10.6384
14 | 0.9723 | 0.12891 | -0.0354 | 7.5425
14.5 | 0.892 | 0.17424 | -0.0641 | 5.1194
15 | 0.8981 | 0.18286 | -0.0679 | 4.9114
15.5 | 0.9334 | 0.1921 | -0.066 | 4.8589
16 | 0.9196 | 0.19958 | -0.0752 | 4.6077

## 11. Re 100k Mach 0.10 (1)
BIGFOIL.COM POLAR EXPORT
NACA64-510 a=0.2
NACA64-510 a=0.2 |  |  |  | Cl Max: | 1.049 | at alpha= | 7 | deg
JavaFoil+Calcfoil stall+Eppler ext transition |  |  |  | L/D Max: | 54.844 | at alpha= | 5 | deg
Re: | 100000 |  |  | Cd Min: | 0.01202 | at alpha= | 0.5 | deg
Mach: | 0.1 |  |  | Cl=0 at alpha= | -2.6087 | deg
|  |  |  | @ Cl=0.1, Cd= | 0.033631
|  |  |  | @ Cl=0.4, Cd= | 0.012143
|  |  |  | @ Cl=0.6, Cd= | 0.013064
alpha (deg) | Cl | Cd | Cm | Cl/Cd
-15.5 | -0.299 | 0.35925 | -0.011 | -0.832
-15 | -0.317 | 0.30056 | -0.011 | -1.056
-14.5 | -0.336 | 0.28536 | -0.011 | -1.179
-14 | -0.355 | 0.25241 | -0.011 | -1.408
-13.5 | -0.374 | 0.22616 | -0.011 | -1.655
-13 | -0.392 | 0.20451 | -0.012 | -1.918
-12.5 | -0.409 | 0.18304 | -0.011 | -2.236
-12 | -0.422 | 0.1656 | -0.011 | -2.547
-11.5 | -0.43 | 0.15724 | -0.011 | -2.734
-11 | -0.436 | 0.13743 | -0.011 | -3.169
-10.5 | -0.438 | 0.11906 | -0.012 | -3.682
-10 | -0.438 | 0.10898 | -0.012 | -4.016
-9.5 | -0.433 | 0.09852 | -0.012 | -4.399
-9 | -0.425 | 0.08983 | -0.012 | -4.732
-8.5 | -0.413 | 0.08411 | -0.012 | -4.905
-8 | -0.396 | 0.07679 | -0.013 | -5.154
-7.5 | -0.375 | 0.07016 | -0.013 | -5.34
-7 | -0.349 | 0.06349 | -0.014 | -5.503
-6.5 | -0.32 | 0.05741 | -0.014 | -5.576
-6 | -0.287 | 0.05445 | -0.014 | -5.274
-5.5 | -0.251 | 0.04994 | -0.015 | -5.026
-5 | -0.212 | 0.04629 | -0.015 | -4.579
-4.5 | -0.171 | 0.04325 | -0.015 | -3.944
-4 | -0.127 | 0.04105 | -0.016 | -3.099
-3.5 | -0.082 | 0.03896 | -0.016 | -2.113
-3 | -0.036 | 0.03708 | -0.017 | -0.979
-2.5 | 0.01 | 0.03577 | -0.017 | 0.288
-2 | 0.057 | 0.0345 | -0.018 | 1.665
-1.5 | 0.105 | 0.03353 | -0.019 | 3.13
-1 | 0.153 | 0.03259 | -0.02 | 4.687
-0.5 | 0.249 | 0.01333 | -0.043 | 18.69
0 | 0.307 | 0.01335 | -0.043 | 23.018
0.5 | 0.365 | 0.01202 | -0.044 | 30.367
1 | 0.422 | 0.01222 | -0.044 | 34.552
1.5 | 0.479 | 0.01242 | -0.044 | 38.559
2 | 0.535 | 0.01271 | -0.045 | 42.085
2.5 | 0.59 | 0.01302 | -0.045 | 45.34
3 | 0.645 | 0.01326 | -0.045 | 48.664
3.5 | 0.7 | 0.01375 | -0.045 | 50.891
4 | 0.753 | 0.01425 | -0.046 | 52.844
4.5 | 0.805 | 0.01486 | -0.046 | 54.149
5 | 0.855 | 0.01559 | -0.046 | 54.844
5.5 | 0.906 | 0.01669 | -0.046 | 54.27
6 | 0.965 | 0.02061 | -0.047 | 46.823
6.5 | 1.009 | 0.02176 | -0.048 | 46.371
7 | 1.049 | 0.02292 | -0.048 | 45.782
7.5 | 0.908 | 0.05203 | -0.022 | 17.452
8 | 0.934 | 0.05621 | -0.02 | 16.613
8.5 | 0.953 | 0.06069 | -0.019 | 15.703
9 | 0.965 | 0.06535 | -0.018 | 14.775
9.5 | 0.971 | 0.0715 | -0.017 | 13.579
10 | 0.969 | 0.0777 | -0.016 | 12.473
10.5 | 0.96 | 0.0836 | -0.016 | 11.486
11 | 0.944 | 0.09386 | -0.014 | 10.058
11.5 | 0.921 | 0.10204 | -0.01 | 9.028
12 | 0.893 | 0.11349 | -0.009 | 7.867

## 12. Re 100k Mach 0.10 (2)
BIGFOIL.COM POLAR EXPORT
NACA64-510 a=0.2
NACA64-510 a=0.2 |  |  |  | Cl Max: | 1.2304 | at alpha= | 11 | deg
XFOIL ncrit=9 |  |  |  | L/D Max: | 57.1713 | at alpha= | 7.5 | deg
Re: | 100000 |  |  | Cd Min: | 0.24226 | at alpha= | -19.5 | deg
Mach: | 0.1 |  |  | Cl=0 at alpha= | -3.206 | deg
|  |  |  | @ Cl=0.1, Cd= | 0.022638
|  |  |  | @ Cl=0.4, Cd= | 0.017921
|  |  |  | @ Cl=0.6, Cd= | 0.020605
alpha (deg) | Cl | Cd | Cm | Cl/Cd
-19.5 | -0.6834 | 0.24226 | 0.0524 | -2.8209
-19 | -0.6644 | 0.23502 | 0.0489 | -2.827
-18.5 | -0.6459 | 0.22849 | 0.045 | -2.8268
-18 | -0.6276 | 0.22211 | 0.041 | -2.8256
-17.5 | -0.6096 | 0.21576 | 0.0368 | -2.8254
-17 | -0.592 | 0.20988 | 0.0324 | -2.8207
-16.5 | -0.5785 | 0.20634 | 0.027 | -2.8036
-16 | -0.5716 | 0.20463 | 0.0212 | -2.7933
-15.5 | -0.5649 | 0.20145 | 0.0157 | -2.8042
-15 | -0.526 | 0.1829 | 0.0166 | -2.8759
-14.5 | -0.5078 | 0.17564 | 0.0138 | -2.8911
-14 | -0.4921 | 0.16898 | 0.0102 | -2.9122
-13.5 | -0.4793 | 0.16316 | 0.006 | -2.9376
-13 | -0.4771 | 0.16012 | -0.0002 | -2.9796
-12.5 | -0.4757 | 0.15614 | -0.0064 | -3.0466
-12 | -0.4404 | 0.14134 | -0.0044 | -3.1159
-11.5 | -0.4248 | 0.13417 | -0.0068 | -3.1661
-11 | -0.4131 | 0.12748 | -0.0103 | -3.2405
-10.5 | -0.4109 | 0.12246 | -0.0164 | -3.3554
-10 | -0.4171 | 0.11837 | -0.0246 | -3.5237
-9.5 | -0.3823 | 0.10664 | -0.0205 | -3.585
-9 | -0.3769 | 0.10046 | -0.0254 | -3.7517
-8.5 | -0.3912 | 0.0958 | -0.0364 | -4.0835
-8 | -0.365 | 0.08628 | -0.0333 | -4.2304
-7.5 | -0.367 | 0.08062 | -0.0362 | -4.5522
-6.5 | -0.3961 | 0.07082 | -0.0449 | -5.5931
-6 | -0.338 | 0.06114 | -0.0564 | -5.5283
-5 | -0.2257 | 0.04633 | -0.0709 | -4.8716
-3.5 | -0.0351 | 0.0291 | -0.0771 | -1.2062
-3 | 0.0246 | 0.02577 | -0.0759 | 0.9546
-2.5 | 0.0803 | 0.02329 | -0.0749 | 3.4478
-2 | 0.1332 | 0.02154 | -0.0736 | 6.1838
-1.5 | 0.1809 | 0.02028 | -0.0715 | 8.9201
-1 | 0.3056 | 0.01654 | -0.0807 | 18.4764
-0.5 | 0.3407 | 0.01704 | -0.0776 | 19.9941
0 | 0.3779 | 0.01759 | -0.0748 | 21.4838
0.5 | 0.4179 | 0.01819 | -0.0723 | 22.9742
1 | 0.4603 | 0.0188 | -0.0701 | 24.484
1.5 | 0.5051 | 0.0194 | -0.0683 | 26.0361
2 | 0.5516 | 0.02001 | -0.0667 | 27.5662
2.5 | 0.5995 | 0.0206 | -0.0652 | 29.1019
3 | 0.6484 | 0.02114 | -0.0639 | 30.6717
3.5 | 0.6982 | 0.02163 | -0.0626 | 32.2792
4 | 0.7491 | 0.02205 | -0.0612 | 33.9728
4.5 | 0.7937 | 0.02307 | -0.06 | 34.404
5 | 0.8445 | 0.02345 | -0.0586 | 36.0128
5.5 | 0.8986 | 0.02346 | -0.0571 | 38.3035
6 | 0.9492 | 0.02333 | -0.0549 | 40.6858
6.5 | 1.0064 | 0.02074 | -0.0509 | 48.5246
7 | 1.0554 | 0.01938 | -0.0474 | 54.4582
7.5 | 1.0914 | 0.01909 | -0.043 | 57.1713
8 | 1.0688 | 0.0242 | -0.0336 | 44.1653
8.5 | 1.0628 | 0.02841 | -0.0267 | 37.4094
9 | 1.0771 | 0.03197 | -0.0222 | 33.691
9.5 | 1.1406 | 0.03674 | -0.0222 | 31.0452
10 | 1.1921 | 0.04161 | -0.0213 | 28.6494
10.5 | 1.2249 | 0.04864 | -0.0195 | 25.183
11 | 1.2304 | 0.05563 | -0.0152 | 22.1176
11.5 | 1.2118 | 0.06226 | -0.0102 | 19.4635
12 | 1.1811 | 0.06958 | -0.0075 | 16.9747
12.5 | 1.1429 | 0.07866 | -0.0077 | 14.5296
13 | 1.1024 | 0.08987 | -0.0109 | 12.2666
13.5 | 1.0625 | 0.103 | -0.0167 | 10.3155
14 | 1.0362 | 0.11678 | -0.0229 | 8.8731
14.5 | 0.892 | 0.17517 | -0.0648 | 5.0922
15 | 0.8988 | 0.18376 | -0.0687 | 4.8912
15.5 | 0.9367 | 0.19317 | -0.0662 | 4.8491
16 | 0.9196 | 0.2005 | -0.0762 | 4.5865

## 13. Re 100k Mach 0.25 (1)
BIGFOIL.COM POLAR EXPORT
NACA64-510 a=0.2
NACA64-510 a=0.2 |  |  |  | Cl Max: | 1.029 | at alpha= | 6.5 | deg
JavaFoil+Calcfoil stall+Eppler ext transition |  |  |  | L/D Max: | 54.007 | at alpha= | 5 | deg
Re: | 100000 |  |  | Cd Min: | 0.01218 | at alpha= | 0.5 | deg
Mach: | 0.25 |  |  | Cl=0 at alpha= | -2.6146 | deg
|  |  |  | @ Cl=0.1, Cd= | 0.033684
|  |  |  | @ Cl=0.4, Cd= | 0.012277
|  |  |  | @ Cl=0.6, Cd= | 0.013174
alpha (deg) | Cl | Cd | Cm | Cl/Cd
-13.5 | -0.062 | 0.28155 | -0.013 | -0.22
-13 | -0.059 | 0.23487 | -0.013 | -0.252
-12.5 | -0.143 | 0.24247 | -0.013 | -0.591
-12 | -0.2 | 0.20266 | -0.013 | -0.987
-11.5 | -0.242 | 0.28262 | -0.012 | -0.856
-11 | -0.278 | 0.23082 | -0.012 | -1.204
-10.5 | -0.308 | 0.1692 | -0.013 | -1.822
-10 | -0.333 | 0.14483 | -0.013 | -2.298
-9.5 | -0.351 | 0.1235 | -0.013 | -2.843
-9 | -0.363 | 0.10955 | -0.013 | -3.311
-8.5 | -0.367 | 0.10046 | -0.012 | -3.654
-8 | -0.364 | 0.08547 | -0.013 | -4.263
-7.5 | -0.354 | 0.07774 | -0.013 | -4.559
-7 | -0.338 | 0.07043 | -0.014 | -4.794
-6.5 | -0.315 | 0.06097 | -0.014 | -5.161
-6 | -0.286 | 0.05717 | -0.015 | -5.001
-5.5 | -0.252 | 0.05192 | -0.015 | -4.86
-5 | -0.215 | 0.04781 | -0.015 | -4.489
-4.5 | -0.174 | 0.04439 | -0.016 | -3.911
-4 | -0.13 | 0.04234 | -0.016 | -3.069
-3.5 | -0.084 | 0.03963 | -0.017 | -2.126
-3 | -0.037 | 0.03755 | -0.017 | -0.991
-2.5 | 0.011 | 0.03608 | -0.017 | 0.293
-2 | 0.059 | 0.03473 | -0.019 | 1.698
-1.5 | 0.108 | 0.03348 | -0.019 | 3.219
-1 | 0.157 | 0.0328 | -0.02 | 4.782
-0.5 | 0.207 | 0.03269 | -0.022 | 6.318
0 | 0.315 | 0.01346 | -0.045 | 23.408
0.5 | 0.374 | 0.01218 | -0.045 | 30.711
1 | 0.433 | 0.0124 | -0.045 | 34.881
1.5 | 0.49 | 0.01268 | -0.045 | 38.672
2 | 0.548 | 0.01297 | -0.046 | 42.231
2.5 | 0.604 | 0.01319 | -0.046 | 45.816
3 | 0.66 | 0.01362 | -0.046 | 48.493
3.5 | 0.716 | 0.01415 | -0.046 | 50.608
4 | 0.77 | 0.01471 | -0.047 | 52.373
4.5 | 0.823 | 0.01539 | -0.047 | 53.474
5 | 0.874 | 0.01618 | -0.047 | 54.007
5.5 | 0.927 | 0.01733 | -0.048 | 53.494
6 | 0.986 | 0.02147 | -0.049 | 45.929
6.5 | 1.029 | 0.02274 | -0.049 | 45.258
7 | 0.895 | 0.04895 | -0.024 | 18.288
7.5 | 0.924 | 0.05324 | -0.022 | 17.353
8 | 0.946 | 0.05776 | -0.02 | 16.375
8.5 | 0.957 | 0.06283 | -0.018 | 15.236
9 | 0.959 | 0.06785 | -0.017 | 14.132
9.5 | 0.949 | 0.07565 | -0.016 | 12.551
10 | 0.928 | 0.08527 | -0.015 | 10.881
10.5 | 0.894 | 0.0926 | -0.014 | 9.651
11 | 0.847 | 0.104 | -0.013 | 8.147
11.5 | 0.789 | 0.12327 | -0.01 | 6.403

## 14. Re 100k Mach 0.25 (2)
BIGFOIL.COM POLAR EXPORT
NACA64-510 a=0.2
NACA64-510 a=0.2 |  |  |  | Cl Max: | 1.2039 | at alpha= | 10.5 | deg
XFOIL ncrit=9 |  |  |  | L/D Max: | 54.6107 | at alpha= | 7 | deg
Re: | 100000 |  |  | Cd Min: | 0.25429 | at alpha= | -20 | deg
Mach: | 0.25 |  |  | Cl=0 at alpha= | -3.1704 | deg
|  |  |  | @ Cl=0.1, Cd= | 0.023549
|  |  |  | @ Cl=0.4, Cd= | 0.018459
|  |  |  | @ Cl=0.6, Cd= | 0.021546
alpha (deg) | Cl | Cd | Cm | Cl/Cd
-20 | -0.7153 | 0.25429 | 0.0586 | -2.8129
-19.5 | -0.6942 | 0.24524 | 0.0553 | -2.8307
-19 | -0.6747 | 0.23848 | 0.0512 | -2.8292
-18.5 | -0.6554 | 0.23186 | 0.047 | -2.8267
-18 | -0.6361 | 0.2253 | 0.0426 | -2.8233
-17.5 | -0.6171 | 0.21898 | 0.0381 | -2.8181
-17 | -0.6003 | 0.21449 | 0.0328 | -2.7987
-16.5 | -0.5893 | 0.21238 | 0.0269 | -2.7747
-16 | -0.5824 | 0.21054 | 0.0212 | -2.7662
-15.5 | -0.5471 | 0.1928 | 0.0205 | -2.8377
-15 | -0.5261 | 0.1846 | 0.0179 | -2.8499
-14.5 | -0.5083 | 0.17771 | 0.0144 | -2.8603
-14 | -0.4925 | 0.17138 | 0.0101 | -2.8737
-13.5 | -0.4845 | 0.16766 | 0.0046 | -2.8898
-13 | -0.4829 | 0.16472 | -0.0017 | -2.9316
-12.5 | -0.4524 | 0.15083 | -0.0019 | -2.9994
-12 | -0.4326 | 0.14275 | -0.0038 | -3.0305
-11.5 | -0.4185 | 0.13587 | -0.0071 | -3.0802
-11 | -0.4104 | 0.13014 | -0.012 | -3.1535
-10.5 | -0.4144 | 0.12662 | -0.0196 | -3.2728
-10 | -0.3845 | 0.11499 | -0.0179 | -3.3438
-9.5 | -0.3724 | 0.1084 | -0.0211 | -3.4354
-9 | -0.3807 | 0.10433 | -0.0304 | -3.649
-8.5 | -0.3589 | 0.0947 | -0.0301 | -3.7899
-8 | -0.3465 | 0.08809 | -0.0326 | -3.9335
-7.5 | -0.3671 | 0.08385 | -0.0388 | -4.3781
-7 | -0.4182 | 0.08323 | -0.0319 | -5.0246
-6.5 | -0.3787 | 0.07319 | -0.0405 | -5.1742
-6 | -0.3252 | 0.06325 | -0.0554 | -5.1415
-5.5 | -0.2709 | 0.05471 | -0.0671 | -4.9516
-5 | -0.2168 | 0.04765 | -0.0734 | -4.5498
-4.5 | -0.1699 | 0.04177 | -0.0764 | -4.0675
-4 | -0.1269 | 0.02092 | -0.0694 | -6.066
-3.5 | -0.0385 | 0.03063 | -0.079 | -1.2569
-3 | 0.0199 | 0.02684 | -0.0776 | 0.74143
-2.5 | 0.0762 | 0.02445 | -0.0764 | 3.1166
-2 | 0.1309 | 0.02238 | -0.0751 | 5.849
-1 | 0.3139 | 0.01691 | -0.0823 | 18.563
-0.5 | 0.348 | 0.01753 | -0.0793 | 19.8517
0 | 0.3844 | 0.01819 | -0.0763 | 21.1325
0.5 | 0.4239 | 0.01887 | -0.0736 | 22.4642
1 | 0.4664 | 0.01957 | -0.0712 | 23.8324
1.5 | 0.5116 | 0.02027 | -0.0693 | 25.2393
2 | 0.5588 | 0.02097 | -0.0676 | 26.6476
2.5 | 0.6074 | 0.02165 | -0.0661 | 28.0554
3 | 0.6573 | 0.02226 | -0.0646 | 29.5283
3.5 | 0.7086 | 0.0228 | -0.0632 | 31.0789
4 | 0.7616 | 0.02322 | -0.0618 | 32.7993
4.5 | 0.81 | 0.02403 | -0.0602 | 33.7079
5 | 0.8601 | 0.02467 | -0.0586 | 34.8642
5.5 | 0.9177 | 0.02456 | -0.0569 | 37.3656
6 | 0.9728 | 0.02402 | -0.0543 | 40.4996
6.5 | 1.0334 | 0.02087 | -0.0494 | 49.5161
7 | 1.0802 | 0.01978 | -0.0452 | 54.6107
7.5 | 1.093 | 0.02105 | -0.0376 | 51.924
8 | 1.0617 | 0.02667 | -0.0283 | 39.8088
8.5 | 1.0582 | 0.03094 | -0.0224 | 34.2017
9 | 1.0797 | 0.03472 | -0.0183 | 31.0974
9.5 | 1.1492 | 0.03973 | -0.0174 | 28.9252
10 | 1.192 | 0.04551 | -0.0154 | 26.192
10.5 | 1.2039 | 0.05279 | -0.0124 | 22.8055
11 | 1.1894 | 0.05955 | -0.0084 | 19.9731
11.5 | 1.1636 | 0.0675 | -0.0064 | 17.2385
12 | 1.1316 | 0.07684 | -0.0069 | 14.7267
12.5 | 1.0952 | 0.08779 | -0.0101 | 12.4752
13 | 1.0637 | 0.10053 | -0.015 | 10.5809
13.5 | 0.9665 | 0.12578 | -0.0358 | 7.6841
14 | 0.942 | 0.14501 | -0.0463 | 6.4961
14.5 | 0.8956 | 0.17976 | -0.0685 | 4.9822
15 | 0.9089 | 0.18852 | -0.0716 | 4.8212
15.5 | 0.9393 | 0.19756 | -0.0713 | 4.7545

## 15. Re 100k Mach 0.50 (1)
BIGFOIL.COM POLAR EXPORT
NACA64-510 a=0.2
NACA64-510 a=0.2 |  |  |  | Cl Max: | 1.177 | at alpha= | 20 | deg
JavaFoil+Calcfoil stall+Eppler ext transition |  |  |  | L/D Max: | 50.326 | at alpha= | 4.5 | deg
Re: | 100000 |  |  | Cd Min: | 0.01309 | at alpha= | 0.5 | deg
Mach: | 0.5 |  |  | Cl=0 at alpha= | -2.6132 | deg
|  |  |  | @ Cl=0.1, Cd= | 0.035477
|  |  |  | @ Cl=0.4, Cd= | 0.013294
|  |  |  | @ Cl=0.6, Cd= | 0.014298
alpha (deg) | Cl | Cd | Cm | Cl/Cd
-20 | -0.941 | 0.31935 | -0.02 | -2.947
-19.5 | -0.915 | 0.31994 | -0.02 | -2.859
-19 | -0.888 | 0.3143 | -0.02 | -2.826
-18.5 | -0.862 | 0.30912 | -0.02 | -2.788
-18 | -0.834 | 0.30493 | -0.02 | -2.736
-17.5 | -0.806 | 0.29524 | -0.019 | -2.73
-17 | -0.78 | 0.27912 | -0.019 | -2.793
-16.5 | -0.753 | 0.27034 | -0.019 | -2.785
-16 | -0.726 | 0.26697 | -0.02 | -2.72
-15.5 | -0.699 | 0.2624 | -0.02 | -2.665
-15 | -0.672 | 0.25666 | -0.02 | -2.62
-14.5 | -0.644 | 0.24292 | -0.019 | -2.651
-14 | -0.617 | 0.24006 | -0.018 | -2.57
-13.5 | -0.59 | 0.21972 | -0.019 | -2.686
-13 | -0.563 | 0.21523 | -0.019 | -2.617
-12.5 | -0.536 | 0.22915 | -0.019 | -2.34
-12 | -0.509 | 0.22577 | -0.019 | -2.255
-11.5 | -0.482 | 0.22044 | -0.019 | -2.187
-11 | -0.454 | 0.20763 | -0.018 | -2.189
-10.5 | -0.427 | 0.19852 | -0.018 | -2.152
-10 | -0.4 | 0.19271 | -0.018 | -2.076
-9.5 | -0.373 | 0.17146 | -0.018 | -2.176
-9 | -0.346 | 0.17337 | -0.018 | -1.996
-8.5 | -0.319 | 0.17431 | -0.018 | -1.83
-8 | -0.292 | 0.16881 | -0.019 | -1.729
-7.5 | -0.264 | 0.14685 | -0.017 | -1.8
-7 | -0.237 | 0.14194 | -0.017 | -1.672
-6.5 | -0.21 | 0.15278 | -0.017 | -1.376
-6 | -0.183 | 0.15101 | -0.017 | -1.213
-5.5 | -0.156 | 0.13767 | -0.017 | -1.134
-5 | -0.129 | 0.10461 | -0.015 | -1.233
-4.5 | -0.17 | 0.05694 | -0.017 | -2.99
-4 | -0.137 | 0.04915 | -0.017 | -2.783
-3.5 | -0.091 | 0.04369 | -0.018 | -2.087
-3 | -0.041 | 0.04004 | -0.018 | -1.019
-2.5 | 0.012 | 0.03756 | -0.019 | 0.311
-2 | 0.065 | 0.03633 | -0.02 | 1.801
-1.5 | 0.12 | 0.03499 | -0.021 | 3.429
-1 | 0.175 | 0.03424 | -0.022 | 5.11
-0.5 | 0.23 | 0.03369 | -0.023 | 6.834
0 | 0.348 | 0.01418 | -0.049 | 24.505
0.5 | 0.412 | 0.01309 | -0.049 | 31.517
1 | 0.477 | 0.01346 | -0.05 | 35.395
1.5 | 0.54 | 0.01386 | -0.05 | 38.975
2 | 0.603 | 0.01432 | -0.05 | 42.083
2.5 | 0.665 | 0.01472 | -0.05 | 45.178
3 | 0.726 | 0.01538 | -0.051 | 47.247
3.5 | 0.787 | 0.01614 | -0.051 | 48.804
4 | 0.846 | 0.01699 | -0.051 | 49.816
4.5 | 0.904 | 0.01796 | -0.052 | 50.326
5 | 0.963 | 0.01931 | -0.052 | 49.853
5.5 | 1.024 | 0.02416 | -0.053 | 42.387
6 | 1.069 | 0.02604 | -0.053 | 41.063
6.5 | 0.93 | 0.04938 | -0.024 | 18.835
7 | 0.942 | 0.05576 | -0.022 | 16.895
7.5 | 0.924 | 0.06371 | -0.019 | 14.496
8 | 0.717 | 0.0898 | -0.014 | 7.987
8.5 | 0.588 | 0.14239 | -0.017 | 4.129
9 | 0.614 | 0.15775 | -0.021 | 3.893
9.5 | 0.64 | 0.15252 | -0.022 | 4.196
10 | 0.666 | 0.16209 | -0.023 | 4.108
10.5 | 0.692 | 0.17237 | -0.025 | 4.015
11 | 0.718 | 0.18782 | -0.025 | 3.82
11.5 | 0.743 | 0.20554 | -0.025 | 3.615
12 | 0.77 | 0.21526 | -0.029 | 3.576
12.5 | 0.795 | 0.21954 | -0.029 | 3.622
13 | 0.82 | 0.21974 | -0.029 | 3.733
13.5 | 0.847 | 0.24582 | -0.032 | 3.447
14 | 0.872 | 0.24958 | -0.032 | 3.495
14.5 | 0.897 | 0.25504 | -0.032 | 3.519
15 | 0.923 | 0.26838 | -0.033 | 3.439
15.5 | 0.95 | 0.28156 | -0.035 | 3.373
16 | 0.975 | 0.28311 | -0.036 | 3.443
16.5 | 1 | 0.29432 | -0.036 | 3.396
17 | 1.027 | 0.31469 | -0.038 | 3.264
17.5 | 1.052 | 0.31123 | -0.039 | 3.379
18 | 1.076 | 0.32847 | -0.039 | 3.277
18.5 | 1.101 | 0.33448 | -0.04 | 3.292
19 | 1.128 | 0.35583 | -0.042 | 3.171
19.5 | 1.153 | 0.35867 | -0.042 | 3.214
20 | 1.177 | 0.37533 | -0.042 | 3.136

## 16. Re 100k Mach 0.50 (2)
BIGFOIL.COM POLAR EXPORT
NACA64-510 a=0.2
NACA64-510 a=0.2 |  |  |  | Cl Max: | 1.1442 | at alpha= | 20 | deg
XFOIL ncrit=9 |  |  |  | L/D Max: | 44.3271 | at alpha= | 7 | deg
Re: | 100000 |  |  | Cd Min: | 0.2994 | at alpha= | 20 | deg
Mach: | 0.5 |  |  | Cl=0 at alpha= | -3.0678 | deg
|  |  |  | @ Cl=0.1, Cd= | 0.027434
|  |  |  | @ Cl=0.4, Cd= | 0.020829
|  |  |  | @ Cl=0.6, Cd= | 0.025616
alpha (deg) | Cl | Cd | Cm | Cl/Cd
-20 | -0.7762 | 0.27341 | 0.0717 | -2.839
-19.5 | -0.7523 | 0.26548 | 0.0662 | -2.8337
-19 | -0.7286 | 0.25786 | 0.0607 | -2.8256
-18.5 | -0.7055 | 0.25145 | 0.0547 | -2.8057
-18 | -0.6861 | 0.24839 | 0.0478 | -2.7622
-17.5 | -0.6704 | 0.24634 | 0.0411 | -2.7214
-17 | -0.6376 | 0.22905 | 0.0382 | -2.7837
-16.5 | -0.6113 | 0.21853 | 0.0347 | -2.7973
-16 | -0.5875 | 0.21038 | 0.0303 | -2.7926
-15.5 | -0.5645 | 0.20272 | 0.0256 | -2.7846
-15 | -0.5428 | 0.19601 | 0.0202 | -2.7692
-14.5 | -0.532 | 0.19441 | 0.0131 | -2.7365
-14 | -0.5155 | 0.18742 | 0.0079 | -2.7505
-13.5 | -0.4786 | 0.17237 | 0.0068 | -2.7766
-13 | -0.4566 | 0.16449 | 0.0031 | -2.7759
-12.5 | -0.4373 | 0.1573 | -0.0013 | -2.78
-12 | -0.4301 | 0.15374 | -0.0078 | -2.7976
-11.5 | -0.429 | 0.15075 | -0.015 | -2.8458
-11 | -0.3831 | 0.1349 | -0.0132 | -2.8399
-10.5 | -0.3695 | 0.12868 | -0.0178 | -2.8715
-10 | -0.3778 | 0.12683 | -0.0267 | -2.9788
-9.5 | -0.3362 | 0.11353 | -0.0247 | -2.9613
-9 | -0.3275 | 0.1078 | -0.0302 | -3.038
-8.5 | -0.3179 | 0.10085 | -0.035 | -3.1522
-8 | -0.2971 | 0.09344 | -0.0366 | -3.1796
-7.5 | -0.3336 | 0.0928 | -0.0383 | -3.5948
-7 | -0.3264 | 0.08628 | -0.0353 | -3.783
-6.5 | -0.2847 | 0.07709 | -0.0501 | -3.6931
-6 | -0.2462 | 0.06814 | -0.0674 | -3.6131
-5.5 | -0.2066 | 0.05975 | -0.0768 | -3.4577
-5 | -0.183 | 0.0537 | -0.0801 | -3.4078
-4.5 | -0.1575 | 0.04811 | -0.0802 | -3.2737
-4 | -0.1445 | 0.04445 | -0.0726 | -3.2508
-3.5 | -0.0529 | 0.03624 | -0.0875 | -1.4597
-3 | 0.0083 | 0.0322 | -0.0855 | 0.25776
-2.5 | 0.0656 | 0.02901 | -0.0837 | 2.2613
-2 | 0.1252 | 0.02628 | -0.0821 | 4.7641
-1.5 | 0.1839 | 0.02471 | -0.0803 | 7.4423
-1 | 0.2374 | 0.02359 | -0.0777 | 10.0636
-0.5 | 0.3714 | 0.02012 | -0.0863 | 18.4592
0 | 0.4049 | 0.02095 | -0.0818 | 19.327
0.5 | 0.4435 | 0.02183 | -0.0779 | 20.3161
1 | 0.4881 | 0.02271 | -0.0748 | 21.4927
1.5 | 0.5379 | 0.02358 | -0.0724 | 22.8117
2 | 0.5789 | 0.02506 | -0.0697 | 23.1006
2.5 | 0.6263 | 0.02631 | -0.0675 | 23.8046
3 | 0.6813 | 0.0272 | -0.0656 | 25.0478
3.5 | 0.7411 | 0.02786 | -0.0638 | 26.6009
4 | 0.7773 | 0.02996 | -0.061 | 25.9446
4.5 | 0.8388 | 0.03055 | -0.0589 | 27.4566
5 | 0.8749 | 0.0327 | -0.0557 | 26.7554
5.5 | 0.9522 | 0.03205 | -0.0533 | 29.7098
6 | 1.0104 | 0.03168 | -0.0487 | 31.8939
6.5 | 1.1055 | 0.02505 | -0.0402 | 44.1317
7 | 1.1166 | 0.02519 | -0.0298 | 44.3271
7.5 | 1.0759 | 0.0311 | -0.0225 | 34.5949
8 | 1.0501 | 0.03809 | -0.0186 | 27.5689
8.5 | 1.0538 | 0.04334 | -0.0143 | 24.3147
9 | 1.0902 | 0.04751 | -0.0087 | 22.9467
9.5 | 1.1047 | 0.05421 | -0.0061 | 20.3782
10 | 1.0917 | 0.06331 | -0.0066 | 17.2437
10.5 | 1.0631 | 0.07433 | -0.01 | 14.3024
11 | 1.0266 | 0.08751 | -0.0168 | 11.7312
11.5 | 0.9867 | 0.10328 | -0.0266 | 9.5536
12 | 0.9539 | 0.12059 | -0.0377 | 7.9103
12.5 | 0.9361 | 0.13722 | -0.0476 | 6.8219
13 | 0.9308 | 0.15165 | -0.0557 | 6.1378
13.5 | 0.9317 | 0.16495 | -0.0632 | 5.6484
14 | 0.9429 | 0.17655 | -0.0686 | 5.3407
14.5 | 0.9365 | 0.19712 | -0.0829 | 4.7509
15 | 0.9518 | 0.20692 | -0.0881 | 4.5998
15.5 | 0.969 | 0.2165 | -0.0929 | 4.4758
16 | 1.0066 | 0.2293 | -0.0933 | 4.3899
16.5 | 1.0038 | 0.23498 | -0.1035 | 4.2719
17 | 1.0388 | 0.24829 | -0.1043 | 4.1838
17.5 | 1.0435 | 0.25326 | -0.1135 | 4.1203
18 | 1.0725 | 0.26598 | -0.1158 | 4.0323
18.5 | 1.0818 | 0.27166 | -0.1248 | 3.9822
19.5 | 1.1243 | 0.29094 | -0.1354 | 3.8644
20 | 1.1442 | 0.2994 | -0.1416 | 3.8216

## 17. Re 250k Mach 0.00 (1)
BIGFOIL.COM POLAR EXPORT
NACA64-510 a=0.2
NACA64-510 a=0.2 |  |  |  | Cl Max: | 1.142 | at alpha= | 8.5 | deg
JavaFoil+Calcfoil stall+Eppler ext transition |  |  |  | L/D Max: | 87.669 | at alpha= | 5.5 | deg
Re: | 250000 |  |  | Cd Min: | 0.00776 | at alpha= | 1.5 | deg
Mach: | 0 |  |  | Cl=0 at alpha= | -2.6087 | deg
|  |  |  | @ Cl=0.1, Cd= | 0.030648
|  |  |  | @ Cl=0.4, Cd= | 0.0080156
|  |  |  | @ Cl=0.6, Cd= | 0.0079738
alpha (deg) | Cl | Cd | Cm | Cl/Cd
-16 | -0.325 | 0.21806 | -0.012 | -1.489
-15.5 | -0.341 | 0.2372 | -0.012 | -1.437
-15 | -0.358 | 0.18632 | -0.012 | -1.919
-14.5 | -0.374 | 0.19715 | -0.012 | -1.898
-14 | -0.391 | 0.18571 | -0.012 | -2.104
-13.5 | -0.407 | 0.16225 | -0.012 | -2.506
-13 | -0.422 | 0.14993 | -0.012 | -2.813
-12.5 | -0.436 | 0.1353 | -0.012 | -3.219
-12 | -0.445 | 0.12579 | -0.012 | -3.538
-11.5 | -0.45 | 0.1188 | -0.012 | -3.789
-11 | -0.453 | 0.1068 | -0.012 | -4.24
-10.5 | -0.453 | 0.09455 | -0.012 | -4.789
-10 | -0.45 | 0.08859 | -0.013 | -5.074
-9.5 | -0.443 | 0.08118 | -0.013 | -5.454
-9 | -0.432 | 0.07465 | -0.013 | -5.79
-8.5 | -0.418 | 0.07072 | -0.013 | -5.908
-8 | -0.399 | 0.06513 | -0.014 | -6.132
-7.5 | -0.377 | 0.05925 | -0.014 | -6.362
-7 | -0.351 | 0.0549 | -0.014 | -6.387
-6.5 | -0.321 | 0.05045 | -0.015 | -6.355
-6 | -0.287 | 0.04778 | -0.014 | -6.008
-5.5 | -0.251 | 0.04422 | -0.015 | -5.667
-5 | -0.211 | 0.04141 | -0.015 | -5.106
-4.5 | -0.17 | 0.03914 | -0.016 | -4.344
-4 | -0.127 | 0.03724 | -0.016 | -3.404
-3.5 | -0.082 | 0.03546 | -0.017 | -2.312
-3 | -0.036 | 0.03402 | -0.017 | -1.063
-2.5 | 0.01 | 0.03284 | -0.018 | 0.313
-2 | 0.057 | 0.03175 | -0.019 | 1.803
-1.5 | 0.105 | 0.03052 | -0.02 | 3.429
-1 | 0.189 | 0.01043 | -0.043 | 18.117
-0.5 | 0.248 | 0.01036 | -0.043 | 23.94
0 | 0.307 | 0.01036 | -0.043 | 29.596
0.5 | 0.365 | 0.00798 | -0.044 | 45.76
1 | 0.424 | 0.00804 | -0.044 | 52.705
1.5 | 0.482 | 0.00776 | -0.045 | 62.12
2 | 0.54 | 0.00787 | -0.045 | 68.646
2.5 | 0.598 | 0.00797 | -0.045 | 75.049
3 | 0.656 | 0.00808 | -0.046 | 81.143
3.5 | 0.713 | 0.00928 | -0.046 | 76.84
4 | 0.769 | 0.00945 | -0.047 | 81.36
4.5 | 0.824 | 0.00975 | -0.047 | 84.488
5 | 0.877 | 0.01012 | -0.047 | 86.611
5.5 | 0.928 | 0.01058 | -0.048 | 87.669
6 | 0.969 | 0.01614 | -0.048 | 60.048
6.5 | 1.013 | 0.01707 | -0.048 | 59.343
7 | 1.054 | 0.01808 | -0.048 | 58.312
7.5 | 1.091 | 0.01916 | -0.049 | 56.95
8 | 1.121 | 0.02065 | -0.049 | 54.288
8.5 | 1.142 | 0.02193 | -0.049 | 52.067
9 | 0.968 | 0.05926 | -0.022 | 16.326
9.5 | 0.973 | 0.06435 | -0.019 | 15.127
10 | 0.974 | 0.06927 | -0.019 | 14.068
10.5 | 0.969 | 0.07488 | -0.019 | 12.935
11 | 0.955 | 0.08179 | -0.017 | 11.681
11.5 | 0.937 | 0.08754 | -0.016 | 10.7
12 | 0.913 | 0.09426 | -0.014 | 9.682
12.5 | 0.884 | 0.1009 | -0.015 | 8.763
13 | 0.852 | 0.11186 | -0.014 | 7.616
13.5 | 0.817 | 0.11763 | -0.015 | 6.945

## 18. Re 250k Mach 0.00 (2)
BIGFOIL.COM POLAR EXPORT
NACA64-510 a=0.2
NACA64-510 a=0.2 |  |  |  | Cl Max: | 1.2403 | at alpha= | 12.5 | deg
XFOIL ncrit=9 |  |  |  | L/D Max: | 87.3966 | at alpha= | 6.5 | deg
Re: | 250000 |  |  | Cd Min: | 0.24691 | at alpha= | -20 | deg
Mach: | 0 |  |  | Cl=0 at alpha= | -2.9066 | deg
|  |  |  | @ Cl=0.1, Cd= | 0.013842
|  |  |  | @ Cl=0.4, Cd= | 0.0091531
|  |  |  | @ Cl=0.6, Cd= | 0.0099317
alpha (deg) | Cl | Cd | Cm | Cl/Cd
-20 | -0.7028 | 0.24691 | 0.0598 | -2.8464
-19.5 | -0.6844 | 0.2405 | 0.0555 | -2.8457
-19 | -0.6659 | 0.2343 | 0.051 | -2.8421
-18.5 | -0.6491 | 0.22903 | 0.0458 | -2.8341
-18 | -0.6347 | 0.22419 | 0.0405 | -2.8311
-17 | -0.5957 | 0.2073 | 0.0347 | -2.8736
-16.5 | -0.5781 | 0.20082 | 0.031 | -2.8787
-16 | -0.5608 | 0.19409 | 0.0272 | -2.8894
-15.5 | -0.5439 | 0.18728 | 0.0234 | -2.9042
-15 | -0.5273 | 0.18069 | 0.0192 | -2.9183
-14.5 | -0.5154 | 0.17525 | 0.0139 | -2.9409
-14 | -0.5082 | 0.16988 | 0.0085 | -2.9915
-13.5 | -0.4956 | 0.1629 | 0.0043 | -3.0424
-13 | -0.4714 | 0.15172 | 0.0039 | -3.107
-12.5 | -0.4553 | 0.14453 | 0.0015 | -3.1502
-12 | -0.4417 | 0.13758 | -0.0016 | -3.2105
-11.5 | -0.4289 | 0.13056 | -0.005 | -3.2851
-11 | -0.4232 | 0.12481 | -0.0115 | -3.3908
-10.5 | -0.4159 | 0.11836 | -0.0172 | -3.5139
-10 | -0.406 | 0.11114 | -0.0217 | -3.6531
-9.5 | -0.3952 | 0.10093 | -0.0222 | -3.9156
-9 | -0.3802 | 0.09428 | -0.0238 | -4.0327
-8.5 | -0.3705 | 0.08758 | -0.0277 | -4.2304
-8 | -0.3641 | 0.08048 | -0.0333 | -4.5241
-7.5 | -0.338 | 0.07012 | -0.0518 | -4.8203
-7 | -0.3138 | 0.06304 | -0.0605 | -4.9778
-6.5 | -0.308 | 0.05306 | -0.0608 | -5.8047
-6 | -0.2837 | 0.04809 | -0.0599 | -5.8994
-5.5 | -0.2412 | 0.04413 | -0.0597 | -5.4657
-5 | -0.2109 | 0.0356 | -0.0598 | -5.9242
-4.5 | -0.1608 | 0.035 | -0.0581 | -4.5943
-4 | -0.121 | 0.02764 | -0.0586 | -4.3777
-3.5 | -0.0712 | 0.02465 | -0.0578 | -2.8884
-3 | -0.0102 | 0.01871 | -0.055 | -0.54516
-2.5 | 0.0444 | 0.01619 | -0.0542 | 2.7424
-2 | 0.0969 | 0.0139 | -0.0534 | 6.9712
-1.5 | 0.1503 | 0.0129 | -0.0527 | 11.6512
-1 | 0.2035 | 0.01196 | -0.0523 | 17.0151
-0.5 | 0.2326 | 0.00914 | -0.0463 | 25.4486
0 | 0.3513 | 0.00906 | -0.0579 | 38.7748
0.5 | 0.3959 | 0.00914 | -0.0562 | 43.3151
1 | 0.4429 | 0.00929 | -0.0549 | 47.6749
1.5 | 0.492 | 0.00947 | -0.0539 | 51.9535
2 | 0.5429 | 0.00968 | -0.0531 | 56.0847
2.5 | 0.5952 | 0.00991 | -0.0526 | 60.0605
3 | 0.6484 | 0.01015 | -0.0523 | 63.8818
3.5 | 0.7021 | 0.0104 | -0.052 | 67.5096
4 | 0.7559 | 0.01066 | -0.0518 | 70.9099
4.5 | 0.8097 | 0.01093 | -0.0516 | 74.0805
5 | 0.8631 | 0.01117 | -0.0514 | 77.2695
5.5 | 0.9142 | 0.01108 | -0.0503 | 82.509
6 | 0.9646 | 0.01121 | -0.0494 | 86.0482
6.5 | 1.0138 | 0.0116 | -0.0485 | 87.3966
7 | 1.0541 | 0.01279 | -0.0465 | 82.4159
7.5 | 1.0624 | 0.01709 | -0.0416 | 62.165
8.5 | 1.104 | 0.02212 | -0.0333 | 49.9096
9 | 1.1131 | 0.02493 | -0.0281 | 44.649
9.5 | 1.131 | 0.02757 | -0.0247 | 41.0229
10 | 1.1522 | 0.03124 | -0.0214 | 36.8822
10.5 | 1.1748 | 0.03389 | -0.0192 | 34.6651
11 | 1.2128 | 0.03923 | -0.0173 | 30.9151
11.5 | 1.231 | 0.04369 | -0.0146 | 28.1758
12 | 1.2383 | 0.04751 | -0.0127 | 26.064
12.5 | 1.2403 | 0.05324 | -0.0111 | 23.2964
13 | 1.2283 | 0.06109 | -0.0101 | 20.1064
13.5 | 1.2037 | 0.07021 | -0.0106 | 17.1443
14 | 1.1719 | 0.0807 | -0.0134 | 14.5217
14.5 | 1.1062 | 0.0985 | -0.0217 | 11.2305
15 | 1.0402 | 0.12116 | -0.0356 | 8.5853
15.5 | 0.9813 | 0.14894 | -0.0533 | 6.5886
16 | 0.9316 | 0.18787 | -0.0717 | 4.9587
16.5 | 0.9372 | 0.19838 | -0.0777 | 4.7243
17 | 0.951 | 0.20556 | -0.0812 | 4.6264
17.5 | 0.9637 | 0.21392 | -0.0831 | 4.505

## 19. Re 250k Mach 0.10 (1)
BIGFOIL.COM POLAR EXPORT
NACA64-510 a=0.2
NACA64-510 a=0.2 |  |  |  | Cl Max: | 1.124 | at alpha= | 8 | deg
JavaFoil+Calcfoil stall+Eppler ext transition |  |  |  | L/D Max: | 87.505 | at alpha= | 5.5 | deg
Re: | 250000 |  |  | Cd Min: | 0.00779 | at alpha= | 1.5 | deg
Mach: | 0.1 |  |  | Cl=0 at alpha= | -2.6087 | deg
|  |  |  | @ Cl=0.1, Cd= | 0.030727
|  |  |  | @ Cl=0.4, Cd= | 0.0080136
|  |  |  | @ Cl=0.6, Cd= | 0.0079583
alpha (deg) | Cl | Cd | Cm | Cl/Cd
-15.5 | -0.299 | 0.21692 | -0.012 | -1.378
-15 | -0.318 | 0.19726 | -0.012 | -1.61
-14.5 | -0.337 | 0.18354 | -0.012 | -1.834
-14 | -0.356 | 0.18474 | -0.012 | -1.924
-13.5 | -0.374 | 0.16888 | -0.012 | -2.216
-13 | -0.392 | 0.15567 | -0.012 | -2.521
-12.5 | -0.409 | 0.14292 | -0.012 | -2.864
-12 | -0.422 | 0.12975 | -0.012 | -3.251
-11.5 | -0.43 | 0.12448 | -0.012 | -3.454
-11 | -0.436 | 0.11185 | -0.012 | -3.895
-10.5 | -0.438 | 0.09736 | -0.012 | -4.503
-10 | -0.438 | 0.08935 | -0.012 | -4.899
-9.5 | -0.433 | 0.0824 | -0.013 | -5.26
-9 | -0.425 | 0.07568 | -0.013 | -5.618
-8.5 | -0.413 | 0.07162 | -0.013 | -5.762
-8 | -0.396 | 0.06582 | -0.014 | -6.014
-7.5 | -0.375 | 0.05979 | -0.014 | -6.268
-7 | -0.349 | 0.05627 | -0.014 | -6.21
-6.5 | -0.32 | 0.05126 | -0.015 | -6.247
-6 | -0.287 | 0.04804 | -0.015 | -5.98
-5.5 | -0.251 | 0.04437 | -0.015 | -5.658
-5 | -0.212 | 0.04166 | -0.015 | -5.09
-4.5 | -0.171 | 0.03913 | -0.016 | -4.36
-4 | -0.127 | 0.03736 | -0.016 | -3.407
-3.5 | -0.082 | 0.03545 | -0.016 | -2.322
-3 | -0.036 | 0.0341 | -0.017 | -1.066
-2.5 | 0.01 | 0.03289 | -0.018 | 0.314
-2 | 0.058 | 0.03179 | -0.019 | 1.809
-1.5 | 0.105 | 0.0306 | -0.02 | 3.436
-1 | 0.19 | 0.01046 | -0.043 | 18.14
-0.5 | 0.249 | 0.01038 | -0.043 | 23.998
0 | 0.308 | 0.01033 | -0.044 | 29.829
0.5 | 0.367 | 0.00798 | -0.044 | 45.992
1 | 0.426 | 0.00804 | -0.044 | 52.959
1.5 | 0.484 | 0.00779 | -0.045 | 62.167
2 | 0.543 | 0.00786 | -0.045 | 69.044
2.5 | 0.601 | 0.00796 | -0.046 | 75.502
3 | 0.659 | 0.0091 | -0.046 | 72.387
3.5 | 0.716 | 0.00931 | -0.047 | 76.944
4 | 0.773 | 0.00949 | -0.047 | 81.403
4.5 | 0.828 | 0.0098 | -0.047 | 84.429
5 | 0.88 | 0.01017 | -0.048 | 86.533
5.5 | 0.932 | 0.01065 | -0.048 | 87.505
6 | 0.973 | 0.01625 | -0.048 | 59.879
6.5 | 1.017 | 0.01721 | -0.048 | 59.081
7 | 1.058 | 0.01824 | -0.048 | 57.989
7.5 | 1.094 | 0.0194 | -0.049 | 56.411
8 | 1.124 | 0.02057 | -0.049 | 54.628
8.5 | 0.957 | 0.05493 | -0.024 | 17.423
9 | 0.967 | 0.05954 | -0.021 | 16.244
9.5 | 0.972 | 0.06521 | -0.02 | 14.907
10 | 0.97 | 0.07066 | -0.019 | 13.73
10.5 | 0.961 | 0.07507 | -0.019 | 12.8
11 | 0.944 | 0.08292 | -0.016 | 11.389
11.5 | 0.922 | 0.08944 | -0.015 | 10.304
12 | 0.893 | 0.09647 | -0.013 | 9.257
12.5 | 0.86 | 0.10359 | -0.013 | 8.299
13 | 0.823 | 0.11215 | -0.013 | 7.336

## 20. Re 250k Mach 0.10 (2)
BIGFOIL.COM POLAR EXPORT
NACA64-510 a=0.2
NACA64-510 a=0.2 |  |  |  | Cl Max: | 1.2309 | at alpha= | 12 | deg
XFOIL ncrit=9 |  |  |  | L/D Max: | 87.286 | at alpha= | 6.5 | deg
Re: | 250000 |  |  | Cd Min: | 0.24763 | at alpha= | -20 | deg
Mach: | 0.1 |  |  | Cl=0 at alpha= | -2.9045 | deg
|  |  |  | @ Cl=0.1, Cd= | 0.013913
|  |  |  | @ Cl=0.4, Cd= | 0.0091845
|  |  |  | @ Cl=0.6, Cd= | 0.0099558
alpha (deg) | Cl | Cd | Cm | Cl/Cd
-20 | -0.7051 | 0.24763 | 0.0602 | -2.8474
-19.5 | -0.6865 | 0.24118 | 0.0559 | -2.8464
-19 | -0.6678 | 0.235 | 0.0514 | -2.8417
-18.5 | -0.651 | 0.22978 | 0.0461 | -2.8331
-18 | -0.6365 | 0.22492 | 0.0408 | -2.8299
-17.5 | -0.6158 | 0.21513 | 0.038 | -2.8625
-17 | -0.5968 | 0.20783 | 0.035 | -2.8716
-16.5 | -0.579 | 0.20131 | 0.0313 | -2.8762
-16 | -0.5615 | 0.19455 | 0.0274 | -2.8861
-15.5 | -0.5444 | 0.18771 | 0.0235 | -2.9002
-15 | -0.5277 | 0.1812 | 0.0192 | -2.9123
-14.5 | -0.5161 | 0.17584 | 0.0139 | -2.9351
-14 | -0.5087 | 0.17043 | 0.0085 | -2.9848
-13.5 | -0.4956 | 0.16339 | 0.0043 | -3.0332
-13 | -0.4702 | 0.15204 | 0.0042 | -3.0926
-12.5 | -0.4544 | 0.14491 | 0.0016 | -3.1357
-12 | -0.4406 | 0.13794 | -0.0016 | -3.1941
-11.5 | -0.4277 | 0.13089 | -0.005 | -3.2676
-11 | -0.4227 | 0.12534 | -0.0118 | -3.3724
-10.5 | -0.4146 | 0.11879 | -0.0173 | -3.4902
-10 | -0.4045 | 0.11154 | -0.0218 | -3.6265
-9.5 | -0.3914 | 0.10138 | -0.0215 | -3.8607
-9 | -0.3773 | 0.0947 | -0.0237 | -3.9842
-8.5 | -0.3675 | 0.08798 | -0.0276 | -4.1771
-8 | -0.3606 | 0.08085 | -0.0333 | -4.4601
-7.5 | -0.333 | 0.07037 | -0.0536 | -4.7321
-7 | -0.3131 | 0.06366 | -0.0604 | -4.9183
-6.5 | -0.3076 | 0.05375 | -0.0607 | -5.7228
-6 | -0.2834 | 0.04867 | -0.0599 | -5.8229
-5.5 | -0.2414 | 0.04466 | -0.0599 | -5.4053
-5 | -0.2115 | 0.03602 | -0.0601 | -5.8717
-4.5 | -0.1615 | 0.03525 | -0.0584 | -4.5816
-4 | -0.1218 | 0.02788 | -0.0589 | -4.3687
-3.5 | -0.0715 | 0.02473 | -0.0581 | -2.8912
-3 | -0.0105 | 0.01883 | -0.0553 | -0.55762
-2.5 | 0.0445 | 0.01628 | -0.0545 | 2.7334
-2 | 0.0975 | 0.01396 | -0.0537 | 6.9842
-1.5 | 0.1512 | 0.01295 | -0.053 | 11.6757
-1 | 0.2047 | 0.01201 | -0.0526 | 17.0441
-0.5 | 0.2346 | 0.00918 | -0.0468 | 25.5556
0 | 0.3538 | 0.0091 | -0.0582 | 38.8791
0.5 | 0.3985 | 0.00918 | -0.0566 | 43.4096
1 | 0.4456 | 0.00932 | -0.0552 | 47.8112
1.5 | 0.4949 | 0.0095 | -0.0541 | 52.0947
2 | 0.5461 | 0.00972 | -0.0534 | 56.1831
2.5 | 0.5987 | 0.00995 | -0.0529 | 60.1709
3 | 0.6521 | 0.01019 | -0.0526 | 63.9941
3.5 | 0.7061 | 0.01045 | -0.0523 | 67.5694
4 | 0.7602 | 0.01071 | -0.0521 | 70.9804
4.5 | 0.8143 | 0.01098 | -0.0518 | 74.1621
5 | 0.8681 | 0.01123 | -0.0515 | 77.3019
5.5 | 0.9195 | 0.01113 | -0.0504 | 82.6146
6 | 0.9702 | 0.01128 | -0.0494 | 86.0106
6.5 | 1.0195 | 0.01168 | -0.0484 | 87.286
7.5 | 1.0642 | 0.0175 | -0.0409 | 60.8114
8 | 1.0843 | 0.02025 | -0.0367 | 53.5457
8.5 | 1.1027 | 0.02248 | -0.0321 | 49.0525
9 | 1.1122 | 0.0254 | -0.0271 | 43.7874
9.5 | 1.1299 | 0.02817 | -0.0238 | 40.11
10 | 1.1524 | 0.03185 | -0.0205 | 36.1821
10.5 | 1.1748 | 0.03469 | -0.0183 | 33.8657
11 | 1.211 | 0.04022 | -0.0162 | 30.1094
11.5 | 1.2258 | 0.04503 | -0.0135 | 27.2219
12 | 1.2309 | 0.04924 | -0.0116 | 24.998
12.5 | 1.2277 | 0.05532 | -0.0103 | 22.1927
13 | 1.2122 | 0.06341 | -0.0099 | 19.1169
13.5 | 1.186 | 0.07295 | -0.0112 | 16.2577
14 | 1.1511 | 0.08442 | -0.015 | 13.6354
14.5 | 1.0814 | 0.10438 | -0.0254 | 10.3602
15 | 1.0229 | 0.12697 | -0.0398 | 8.0562
15.5 | 0.9711 | 0.1542 | -0.0565 | 6.2977
16 | 0.9329 | 0.1889 | -0.0723 | 4.9386
16.5 | 0.9384 | 0.19965 | -0.0787 | 4.7002
17 | 0.9519 | 0.20709 | -0.0824 | 4.5966

## 21. Re 250k Mach 0.25 (1)
BIGFOIL.COM POLAR EXPORT
NACA64-510 a=0.2
NACA64-510 a=0.2 |  |  |  | Cl Max: | 1.133 | at alpha= | 8 | deg
JavaFoil+Calcfoil stall+Eppler ext transition |  |  |  | L/D Max: | 86.238 | at alpha= | 5.5 | deg
Re: | 250000 |  |  | Cd Min: | 0.00783 | at alpha= | 1 | deg
Mach: | 0.25 |  |  | Cl=0 at alpha= | -2.6146 | deg
|  |  |  | @ Cl=0.1, Cd= | 0.030937
|  |  |  | @ Cl=0.4, Cd= | 0.007978
|  |  |  | @ Cl=0.6, Cd= | 0.13184
alpha (deg) | Cl | Cd | Cm | Cl/Cd
-13.5 | -0.062 | 0.20532 | -0.014 | -0.302
-13 | -0.059 | 0.18362 | -0.014 | -0.323
-12.5 | -0.143 | 0.18006 | -0.014 | -0.796
-12 | -0.2 | 0.15693 | -0.014 | -1.275
-11.5 | -0.242 | 0.14602 | -0.013 | -1.658
-11 | -0.278 | 0.13262 | -0.013 | -2.096
-10.5 | -0.308 | 0.11322 | -0.013 | -2.723
-10 | -0.333 | 0.10176 | -0.013 | -3.272
-9.5 | -0.351 | 0.09888 | -0.013 | -3.552
-9 | -0.363 | 0.08678 | -0.013 | -4.179
-8.5 | -0.367 | 0.08008 | -0.013 | -4.584
-8 | -0.364 | 0.07098 | -0.014 | -5.134
-7.5 | -0.354 | 0.06501 | -0.014 | -5.452
-7 | -0.338 | 0.05842 | -0.014 | -5.782
-6.5 | -0.315 | 0.05367 | -0.015 | -5.864
-6 | -0.286 | 0.04947 | -0.015 | -5.781
-5.5 | -0.252 | 0.04583 | -0.015 | -5.507
-5 | -0.215 | 0.04255 | -0.016 | -5.044
-4.5 | -0.174 | 0.03979 | -0.016 | -4.363
-4 | -0.13 | 0.03802 | -0.016 | -3.418
-3.5 | -0.084 | 0.03587 | -0.017 | -2.349
-3 | -0.037 | 0.03452 | -0.017 | -1.078
-2.5 | 0.011 | 0.03316 | -0.018 | 0.319
-2 | 0.059 | 0.032 | -0.019 | 1.844
-1.5 | 0.108 | 0.03073 | -0.021 | 3.513
-1 | 0.195 | 0.01052 | -0.044 | 18.538
-0.5 | 0.256 | 0.01047 | -0.044 | 24.459
0 | 0.317 | 0.01001 | -0.045 | 31.635
0.5 | 0.377 | 0.00807 | -0.045 | 46.734
1 | 0.437 | 0.00783 | -0.046 | 55.858
1.5 | 0.498 | 0.00786 | -0.046 | 63.326
2 | 0.557 | 0.008 | -0.047 | 69.677
2.5 | 0.617 | 0.00807 | -0.047 | 76.45
3 | 0.676 | 0.00927 | -0.047 | 72.939
3.5 | 0.735 | 0.00953 | -0.048 | 77.155
4 | 0.792 | 0.00971 | -0.048 | 81.543
4.5 | 0.848 | 0.01006 | -0.048 | 84.253
5 | 0.901 | 0.01046 | -0.049 | 86.121
5.5 | 0.953 | 0.01105 | -0.049 | 86.238
6 | 0.994 | 0.01696 | -0.049 | 58.603
6.5 | 1.037 | 0.01805 | -0.049 | 57.455
7 | 1.076 | 0.01922 | -0.05 | 55.997
7.5 | 1.11 | 0.02081 | -0.05 | 53.34
8 | 1.133 | 0.02217 | -0.05 | 51.117
8.5 | 0.959 | 0.05718 | -0.022 | 16.767
9 | 0.96 | 0.06183 | -0.02 | 15.523
9.5 | 0.95 | 0.06835 | -0.019 | 13.902
10 | 0.928 | 0.07361 | -0.017 | 12.609
10.5 | 0.894 | 0.0798 | -0.016 | 11.203
11 | 0.848 | 0.08789 | -0.015 | 9.643
11.5 | 0.79 | 0.09981 | -0.014 | 7.91
12 | 0.721 | 0.10873 | -0.014 | 6.634
12.5 | 0.645 | 0.12224 | -0.015 | 5.273
13 | 0.561 | 0.13184 | -0.016 | 4.254

## 22. Re 250k Mach 0.25 (2)
BIGFOIL.COM POLAR EXPORT
NACA64-510 a=0.2
NACA64-510 a=0.2 |  |  |  | Cl Max: | 1.1909 | at alpha= | 11 | deg
XFOIL ncrit=9 |  |  |  | L/D Max: | 86.1446 | at alpha= | 6 | deg
Re: | 250000 |  |  | Cd Min: | 0.25176 | at alpha= | -20 | deg
Mach: | 0.25 |  |  | Cl=0 at alpha= | -2.903 | deg
|  |  |  | @ Cl=0.1, Cd= | 0.014406
|  |  |  | @ Cl=0.4, Cd= | 0.0093635
|  |  |  | @ Cl=0.6, Cd= | 0.010104
alpha (deg) | Cl | Cd | Cm | Cl/Cd
-20 | -0.718 | 0.25176 | 0.0629 | -2.8519
-19.5 | -0.6982 | 0.24514 | 0.0582 | -2.8482
-19 | -0.679 | 0.23919 | 0.0532 | -2.8387
-18.5 | -0.6621 | 0.23407 | 0.0477 | -2.8286
-17.5 | -0.6227 | 0.21768 | 0.0404 | -2.8606
-17 | -0.6035 | 0.21078 | 0.0367 | -2.8632
-16.5 | -0.5846 | 0.20405 | 0.0327 | -2.865
-16 | -0.566 | 0.19709 | 0.0286 | -2.8718
-15.5 | -0.5476 | 0.19022 | 0.0243 | -2.8788
-15 | -0.5317 | 0.1844 | 0.0192 | -2.8834
-14.5 | -0.5202 | 0.17906 | 0.0139 | -2.9052
-14 | -0.5108 | 0.17333 | 0.0086 | -2.947
-13.5 | -0.4848 | 0.16178 | 0.0074 | -2.9967
-13 | -0.4658 | 0.15398 | 0.0052 | -3.0251
-12.5 | -0.4501 | 0.14688 | 0.002 | -3.0644
-12 | -0.4356 | 0.13979 | -0.0015 | -3.1161
-11.5 | -0.4219 | 0.13274 | -0.0053 | -3.1784
-11 | -0.4188 | 0.12792 | -0.013 | -3.2739
-10.5 | -0.4082 | 0.12097 | -0.0179 | -3.3744
-10 | -0.3928 | 0.11056 | -0.0185 | -3.5528
-9.5 | -0.3761 | 0.10349 | -0.0201 | -3.6342
-9 | -0.3636 | 0.09666 | -0.0234 | -3.7616
-8.5 | -0.3529 | 0.08983 | -0.0277 | -3.9285
-8 | -0.3453 | 0.08279 | -0.0354 | -4.1708
-7.5 | -0.3164 | 0.07298 | -0.0574 | -4.3354
-7 | -0.3076 | 0.06662 | -0.0602 | -4.6172
-6.5 | -0.3024 | 0.05749 | -0.0592 | -5.26
-6 | -0.2814 | 0.05168 | -0.0597 | -5.445
-5.5 | -0.2415 | 0.04736 | -0.0611 | -5.0992
-5 | -0.2137 | 0.03825 | -0.0617 | -5.5869
-4 | -0.1242 | 0.0292 | -0.0608 | -4.2534
-3.5 | -0.0725 | 0.02631 | -0.0599 | -2.7556
-3 | -0.011 | 0.01968 | -0.0573 | -0.55894
-2.5 | 0.0457 | 0.01685 | -0.0564 | 2.7122
-2 | 0.1008 | 0.01437 | -0.0555 | 7.0146
-1.5 | 0.156 | 0.01326 | -0.0547 | 11.7647
-1 | 0.2114 | 0.01234 | -0.0542 | 17.1313
-0.5 | 0.2476 | 0.00945 | -0.0501 | 26.2011
0 | 0.3336 | 0.00933 | -0.0537 | 35.7556
0.5 | 0.413 | 0.00937 | -0.0586 | 44.0768
1 | 0.4609 | 0.00953 | -0.057 | 48.3631
1.5 | 0.5113 | 0.00972 | -0.0558 | 52.6029
2 | 0.5637 | 0.00995 | -0.0549 | 56.6533
2.5 | 0.6178 | 0.01018 | -0.0543 | 60.6876
3 | 0.6729 | 0.01044 | -0.0539 | 64.454
3.5 | 0.7286 | 0.01071 | -0.0535 | 68.0299
4 | 0.7845 | 0.01099 | -0.0532 | 71.3831
4.5 | 0.8406 | 0.01128 | -0.0528 | 74.5213
5 | 0.8962 | 0.01153 | -0.0523 | 77.7277
5.5 | 0.9487 | 0.01139 | -0.0508 | 83.2924
6 | 1.001 | 0.01162 | -0.0495 | 86.1446
6.5 | 1.0491 | 0.01225 | -0.0478 | 85.6408
7 | 1.0728 | 0.01495 | -0.0436 | 71.7592
7.5 | 1.0754 | 0.0192 | -0.0374 | 56.0104
8 | 1.0885 | 0.02176 | -0.0318 | 50.023
8.5 | 1.0967 | 0.02474 | -0.0267 | 44.329
9 | 1.1087 | 0.02818 | -0.0226 | 39.3435
9.5 | 1.1257 | 0.03165 | -0.0194 | 35.5671
10 | 1.1534 | 0.03547 | -0.0162 | 32.5176
10.5 | 1.1737 | 0.03939 | -0.0139 | 29.7969
11 | 1.1909 | 0.04618 | -0.0111 | 25.7882
11.5 | 1.1862 | 0.05294 | -0.0091 | 22.4065
12 | 1.1695 | 0.06069 | -0.0087 | 19.2701
12.5 | 1.1453 | 0.06986 | -0.0104 | 16.3942
13 | 1.1134 | 0.08121 | -0.0144 | 13.7101
13.5 | 1.0774 | 0.09474 | -0.0211 | 11.3722
14 | 1.0387 | 0.11106 | -0.0309 | 9.3526
14.5 | 0.9994 | 0.13038 | -0.0431 | 7.6653
15 | 0.9695 | 0.14973 | -0.0544 | 6.475
15.5 | 0.9391 | 0.18272 | -0.0698 | 5.1396
16 | 0.9472 | 0.19275 | -0.0733 | 4.9141

## 23. Re 250k Mach 0.50 (1)
BIGFOIL.COM POLAR EXPORT
NACA64-510 a=0.2
NACA64-510 a=0.2 |  |  |  | Cl Max: | 1.177 | at alpha= | 20 | deg
JavaFoil+Calcfoil stall+Eppler ext transition |  |  |  | L/D Max: | 81.082 | at alpha= | 4.5 | deg
Re: | 250000 |  |  | Cd Min: | 0.00822 | at alpha= | 0.5 | deg
Mach: | 0.5 |  |  | Cl=0 at alpha= | -2.6132 | deg
|  |  |  | @ Cl=0.1, Cd= | 0.031891
|  |  |  | @ Cl=0.4, Cd= | 0.0087904
|  |  |  | @ Cl=0.6, Cd= | 0.0094915
alpha (deg) | Cl | Cd | Cm | Cl/Cd
-20 | -0.941 | 0.25057 | -0.02 | -3.756
-19.5 | -0.915 | 0.24922 | -0.02 | -3.671
-19 | -0.888 | 0.24388 | -0.02 | -3.643
-18.5 | -0.862 | 0.22978 | -0.02 | -3.751
-18 | -0.835 | 0.23552 | -0.02 | -3.545
-17.5 | -0.806 | 0.22697 | -0.019 | -3.552
-17 | -0.78 | 0.2127 | -0.019 | -3.665
-16.5 | -0.753 | 0.20709 | -0.019 | -3.635
-16 | -0.726 | 0.20351 | -0.02 | -3.568
-15.5 | -0.699 | 0.19911 | -0.02 | -3.512
-15 | -0.673 | 0.19392 | -0.02 | -3.468
-14.5 | -0.644 | 0.18874 | -0.019 | -3.414
-14 | -0.617 | 0.18049 | -0.019 | -3.418
-13.5 | -0.59 | 0.17001 | -0.019 | -3.472
-13 | -0.563 | 0.16592 | -0.019 | -3.395
-12.5 | -0.536 | 0.16959 | -0.019 | -3.162
-12 | -0.509 | 0.16621 | -0.019 | -3.064
-11.5 | -0.482 | 0.16154 | -0.019 | -2.985
-11 | -0.455 | 0.15251 | -0.019 | -2.981
-10.5 | -0.427 | 0.14728 | -0.018 | -2.9
-10 | -0.4 | 0.14218 | -0.018 | -2.814
-9.5 | -0.373 | 0.12731 | -0.018 | -2.931
-9 | -0.346 | 0.13131 | -0.018 | -2.635
-8.5 | -0.319 | 0.13168 | -0.019 | -2.422
-8 | -0.292 | 0.12669 | -0.019 | -2.304
-7.5 | -0.264 | 0.1071 | -0.017 | -2.468
-7 | -0.237 | 0.10347 | -0.017 | -2.293
-6.5 | -0.21 | 0.11126 | -0.017 | -1.889
-6 | -0.183 | 0.10943 | -0.017 | -1.674
-5.5 | -0.156 | 0.10019 | -0.017 | -1.558
-5 | -0.129 | 0.06103 | -0.016 | -2.113
-4.5 | -0.17 | 0.04767 | -0.017 | -3.572
-4 | -0.137 | 0.04272 | -0.017 | -3.203
-3.5 | -0.091 | 0.03876 | -0.018 | -2.352
-3 | -0.041 | 0.03623 | -0.019 | -1.126
-2.5 | 0.012 | 0.03409 | -0.019 | 0.343
-2 | 0.065 | 0.03261 | -0.021 | 2.008
-1.5 | 0.12 | 0.03148 | -0.022 | 3.816
-1 | 0.175 | 0.03065 | -0.024 | 5.719
-0.5 | 0.286 | 0.01012 | -0.05 | 28.239
0 | 0.354 | 0.01004 | -0.05 | 35.222
0.5 | 0.421 | 0.00822 | -0.051 | 51.167
1 | 0.488 | 0.00915 | -0.051 | 53.307
1.5 | 0.554 | 0.00935 | -0.051 | 59.253
2 | 0.619 | 0.00955 | -0.052 | 64.854
2.5 | 0.684 | 0.00983 | -0.052 | 69.64
3 | 0.748 | 0.01016 | -0.052 | 73.686
3.5 | 0.812 | 0.01057 | -0.053 | 76.83
4 | 0.873 | 0.01093 | -0.053 | 79.88
4.5 | 0.932 | 0.01149 | -0.053 | 81.082
5 | 0.989 | 0.01234 | -0.054 | 80.125
5.5 | 1.032 | 0.01925 | -0.054 | 53.604
6 | 1.077 | 0.02081 | -0.054 | 51.777
6.5 | 1.108 | 0.02264 | -0.054 | 48.955
7 | 0.943 | 0.04979 | -0.024 | 18.948
7.5 | 0.924 | 0.05657 | -0.021 | 16.339
8 | 0.717 | 0.0737 | -0.015 | 9.734
8.5 | 0.588 | 0.10581 | -0.018 | 5.557
9 | 0.614 | 0.11945 | -0.021 | 5.142
9.5 | 0.64 | 0.11526 | -0.022 | 5.553
10 | 0.666 | 0.12695 | -0.024 | 5.247
10.5 | 0.692 | 0.1323 | -0.025 | 5.232
11 | 0.718 | 0.14138 | -0.025 | 5.075
11.5 | 0.743 | 0.15329 | -0.025 | 4.847
12 | 0.77 | 0.15725 | -0.029 | 4.896
12.5 | 0.795 | 0.16118 | -0.029 | 4.933
13 | 0.82 | 0.16474 | -0.029 | 4.98
13.5 | 0.847 | 0.19012 | -0.032 | 4.457
14 | 0.872 | 0.19388 | -0.032 | 4.5
14.5 | 0.898 | 0.19432 | -0.032 | 4.619
15 | 0.923 | 0.19961 | -0.034 | 4.625
15.5 | 0.95 | 0.20409 | -0.035 | 4.654
16 | 0.975 | 0.21448 | -0.036 | 4.545
16.5 | 1 | 0.22523 | -0.036 | 4.439
17 | 1.027 | 0.23632 | -0.038 | 4.346
17.5 | 1.052 | 0.24155 | -0.039 | 4.354
18 | 1.076 | 0.24542 | -0.039 | 4.386
18.5 | 1.102 | 0.2591 | -0.04 | 4.253
19 | 1.129 | 0.26572 | -0.042 | 4.247
19.5 | 1.153 | 0.2737 | -0.042 | 4.212
20 | 1.177 | 0.27972 | -0.042 | 4.208

## 24. Re 250k Mach 0.50 (2)
BIGFOIL.COM POLAR EXPORT
NACA64-510 a=0.2
NACA64-510 a=0.2 |  |  |  | Cl Max: | 1.1464 | at alpha= | 20 | deg
XFOIL ncrit=9 |  |  |  | L/D Max: | 82.8219 | at alpha= | 5.5 | deg
Re: | 250000 |  |  | Cd Min: | 0.2979 | at alpha= | 20 | deg
Mach: | 0.5 |  |  | Cl=0 at alpha= | -2.9199 | deg
|  |  |  | @ Cl=0.1, Cd= | 0.017877
|  |  |  | @ Cl=0.4, Cd= | 0.010303
|  |  |  | @ Cl=0.6, Cd= | 0.01085
alpha (deg) | Cl | Cd | Cm | Cl/Cd
-20 | -0.7826 | 0.27553 | 0.0741 | -2.8403
-19 | -0.7378 | 0.26133 | 0.0621 | -2.8233
-18.5 | -0.7118 | 0.2495 | 0.0588 | -2.8529
-18 | -0.6881 | 0.24133 | 0.0539 | -2.8513
-17.5 | -0.6645 | 0.23338 | 0.0489 | -2.8473
-17 | -0.6405 | 0.22542 | 0.0438 | -2.8414
-16.5 | -0.6168 | 0.21788 | 0.0384 | -2.8309
-16 | -0.5959 | 0.21189 | 0.0321 | -2.8123
-15.5 | -0.5773 | 0.20587 | 0.0261 | -2.8042
-15 | -0.5565 | 0.198 | 0.021 | -2.8106
-14.5 | -0.527 | 0.18577 | 0.0191 | -2.8368
-14 | -0.5046 | 0.17777 | 0.0151 | -2.8385
-13.5 | -0.4831 | 0.17009 | 0.0108 | -2.8403
-13 | -0.4622 | 0.16241 | 0.0065 | -2.8459
-12.5 | -0.4421 | 0.15494 | 0.0018 | -2.8534
-12 | -0.4303 | 0.14977 | -0.0048 | -2.8731
-11.5 | -0.419 | 0.14368 | -0.0109 | -2.9162
-11 | -0.3886 | 0.13159 | -0.0109 | -2.9531
-10.5 | -0.3701 | 0.12415 | -0.0143 | -2.9811
-10 | -0.3528 | 0.11687 | -0.0183 | -3.0187
-9.5 | -0.3365 | 0.10974 | -0.0228 | -3.0663
-9 | -0.3271 | 0.10418 | -0.0315 | -3.1398
-8.5 | -0.3123 | 0.09738 | -0.0391 | -3.207
-8 | -0.275 | 0.08607 | -0.0436 | -3.1951
-7.5 | -0.2576 | 0.07958 | -0.047 | -3.237
-7 | -0.2541 | 0.07378 | -0.0489 | -3.444
-6.5 | -0.2588 | 0.06793 | -0.0562 | -3.8098
-6 | -0.2515 | 0.06224 | -0.0638 | -4.0408
-5.5 | -0.2348 | 0.05301 | -0.0643 | -4.4294
-5 | -0.2082 | 0.04672 | -0.0655 | -4.4563
-4.5 | -0.1693 | 0.04071 | -0.0682 | -4.1587
-4 | -0.1214 | 0.0376 | -0.0677 | -3.2287
-3.5 | -0.0769 | 0.02978 | -0.0682 | -2.5823
-3 | -0.01 | 0.02373 | -0.0661 | -0.42141
-2.5 | 0.0524 | 0.02019 | -0.0649 | 2.5953
-2 | 0.1166 | 0.01707 | -0.0638 | 6.8307
-1.5 | 0.1794 | 0.01483 | -0.0628 | 12.0971
-1 | 0.2422 | 0.01364 | -0.0617 | 17.7566
-0.5 | 0.3048 | 0.01278 | -0.0612 | 23.8498
0 | 0.3373 | 0.01029 | -0.0535 | 32.7794
0.5 | 0.4782 | 0.01032 | -0.0672 | 46.3372
1 | 0.5291 | 0.01051 | -0.065 | 50.3425
1.5 | 0.5835 | 0.01077 | -0.0631 | 54.1783
2 | 0.641 | 0.01105 | -0.0615 | 58.009
2.5 | 0.7014 | 0.01137 | -0.0604 | 61.6887
3 | 0.7634 | 0.01172 | -0.0595 | 65.1365
3.5 | 0.8262 | 0.0121 | -0.0586 | 68.281
4 | 0.8895 | 0.01249 | -0.0575 | 71.217
4.5 | 0.9538 | 0.01286 | -0.0562 | 74.168
5 | 1.0169 | 0.01294 | -0.054 | 78.5858
5.5 | 1.0742 | 0.01297 | -0.0507 | 82.8219
6 | 1.1214 | 0.01388 | -0.0463 | 80.7925
6.5 | 1.1178 | 0.01738 | -0.0376 | 64.3153
7 | 1.0921 | 0.02209 | -0.0288 | 49.4387
7.5 | 1.0866 | 0.027 | -0.024 | 40.2444
8 | 1.0857 | 0.03215 | -0.0205 | 33.7698
8.5 | 1.0946 | 0.0369 | -0.0169 | 29.664
9 | 1.105 | 0.04193 | -0.0132 | 26.3534
9.5 | 1.1206 | 0.04745 | -0.0099 | 23.6164
10 | 1.1172 | 0.05486 | -0.0092 | 20.3646
10.5 | 1.0972 | 0.06471 | -0.0107 | 16.9556
11 | 1.0737 | 0.07597 | -0.0149 | 14.1332
11.5 | 1.0448 | 0.08917 | -0.0217 | 11.7169
12 | 1.0154 | 0.10396 | -0.0306 | 9.7672
12.5 | 0.9872 | 0.12029 | -0.0411 | 8.2068
13 | 0.966 | 0.13708 | -0.0515 | 7.047
13.5 | 0.9556 | 0.15319 | -0.0607 | 6.238
14 | 0.9549 | 0.16773 | -0.0689 | 5.6931
14.5 | 0.9597 | 0.18114 | -0.0765 | 5.2981
15 | 0.9699 | 0.19294 | -0.0828 | 5.027
15.5 | 0.9777 | 0.20936 | -0.0917 | 4.6699
16 | 0.9937 | 0.2197 | -0.0975 | 4.523
16.5 | 1.0203 | 0.22782 | -0.0994 | 4.4785
17 | 1.0352 | 0.23935 | -0.1059 | 4.325
17.5 | 1.0466 | 0.24959 | -0.1151 | 4.1933
18 | 1.0665 | 0.25874 | -0.1204 | 4.1219
18.5 | 1.0902 | 0.26763 | -0.124 | 4.0735
19 | 1.1151 | 0.28005 | -0.1273 | 3.9818
19.5 | 1.13 | 0.28881 | -0.1354 | 3.9126
20 | 1.1464 | 0.2979 | -0.1443 | 3.8483

## 25. Re 500k Mach 0.00 (1)
BIGFOIL.COM POLAR EXPORT
NACA64-510 a=0.2
NACA64-510 a=0.2 |  |  |  | Cl Max: | 1.165 | at alpha= | 9.5 | deg
JavaFoil+Calcfoil stall+Eppler ext transition |  |  |  | L/D Max: | 130.508 | at alpha= | 5 | deg
Re: | 500000 |  |  | Cd Min: | 0.00631 | at alpha= | 0.5 | deg
Mach: | 0 |  |  | Cl=0 at alpha= | -2.6087 | deg
|  |  |  | @ Cl=0.1, Cd= | 0.0092958
|  |  |  | @ Cl=0.4, Cd= | 0.0063278
|  |  |  | @ Cl=0.6, Cd= | 0.0065614
alpha (deg) | Cl | Cd | Cm | Cl/Cd
-16 | -0.325 | 0.18053 | -0.013 | -1.8
-15.5 | -0.341 | 0.17521 | -0.013 | -1.947
-15 | -0.358 | 0.15706 | -0.013 | -2.278
-14.5 | -0.374 | 0.14973 | -0.013 | -2.501
-14 | -0.391 | 0.14172 | -0.013 | -2.758
-13.5 | -0.407 | 0.13157 | -0.013 | -3.092
-13 | -0.422 | 0.12004 | -0.013 | -3.515
-12.5 | -0.436 | 0.11197 | -0.013 | -3.892
-12 | -0.445 | 0.10744 | -0.013 | -4.144
-11.5 | -0.45 | 0.10403 | -0.012 | -4.328
-11 | -0.453 | 0.09566 | -0.012 | -4.735
-10.5 | -0.453 | 0.08414 | -0.013 | -5.383
-10 | -0.45 | 0.07895 | -0.013 | -5.696
-9.5 | -0.443 | 0.07318 | -0.013 | -6.053
-9 | -0.432 | 0.06718 | -0.014 | -6.437
-8.5 | -0.418 | 0.0643 | -0.014 | -6.5
-8 | -0.4 | 0.05956 | -0.014 | -6.709
-7.5 | -0.377 | 0.05449 | -0.015 | -6.92
-7 | -0.351 | 0.05057 | -0.015 | -6.936
-6.5 | -0.321 | 0.04698 | -0.015 | -6.826
-6 | -0.287 | 0.04442 | -0.015 | -6.464
-5.5 | -0.251 | 0.04142 | -0.015 | -6.053
-5 | -0.212 | 0.03911 | -0.016 | -5.408
-4.5 | -0.17 | 0.03698 | -0.016 | -4.599
-4 | -0.127 | 0.03535 | -0.016 | -3.587
-3.5 | -0.082 | 0.03356 | -0.018 | -2.446
-3 | -0.036 | 0.0322 | -0.018 | -1.125
-2.5 | 0.01 | 0.03097 | -0.02 | 0.333
-2 | 0.071 | 0.00934 | -0.042 | 7.622
-1.5 | 0.13 | 0.00925 | -0.042 | 14.046
-1 | 0.189 | 0.00922 | -0.043 | 20.495
-0.5 | 0.248 | 0.00883 | -0.043 | 28.065
0 | 0.307 | 0.00875 | -0.043 | 35.066
0.5 | 0.365 | 0.00631 | -0.044 | 57.912
1 | 0.424 | 0.00634 | -0.044 | 66.9
1.5 | 0.482 | 0.00635 | -0.045 | 75.933
2 | 0.54 | 0.00641 | -0.045 | 84.262
2.5 | 0.599 | 0.00656 | -0.046 | 91.186
3 | 0.657 | 0.00664 | -0.046 | 98.886
3.5 | 0.715 | 0.00633 | -0.046 | 112.819
4 | 0.771 | 0.00651 | -0.047 | 118.481
4.5 | 0.827 | 0.00664 | -0.047 | 124.631
5 | 0.882 | 0.00676 | -0.048 | 130.508
5.5 | 0.935 | 0.00825 | -0.048 | 113.282
6 | 0.974 | 0.01383 | -0.048 | 70.473
6.5 | 1.019 | 0.01465 | -0.048 | 69.587
7 | 1.06 | 0.01551 | -0.049 | 68.363
7.5 | 1.098 | 0.01647 | -0.049 | 66.652
8 | 1.128 | 0.01755 | -0.049 | 64.255
8.5 | 1.149 | 0.0188 | -0.049 | 61.106
9 | 1.162 | 0.02013 | -0.05 | 57.739
9.5 | 1.165 | 0.02145 | -0.05 | 54.321
10 | 0.979 | 0.06497 | -0.025 | 15.067
10.5 | 0.972 | 0.06962 | -0.025 | 13.963
11 | 0.957 | 0.07577 | -0.021 | 12.628
11.5 | 0.938 | 0.08125 | -0.02 | 11.541
12 | 0.913 | 0.08756 | -0.017 | 10.428
12.5 | 0.885 | 0.09386 | -0.018 | 9.425
13 | 0.852 | 0.10275 | -0.017 | 8.294
13.5 | 0.817 | 0.10645 | -0.018 | 7.677
14 | 0.78 | 0.11416 | -0.018 | 6.835
14.5 | 0.742 | 0.12054 | -0.018 | 6.156

## 26. Re 500k Mach 0.00 (2)
BIGFOIL.COM POLAR EXPORT
NACA64-510 a=0.2
NACA64-510 a=0.2 |  |  |  | Cl Max: | 1.2796 | at alpha= | 13.5 | deg
XFOIL ncrit=9 |  |  |  | L/D Max: | 110.556 | at alpha= | 5.5 | deg
Re: | 500000 |  |  | Cd Min: | 0.23978 | at alpha= | -19.5 | deg
Mach: | 0 |  |  | Cl=0 at alpha= | -2.7956 | deg
|  |  |  | @ Cl=0.1, Cd= | 0.010756
|  |  |  | @ Cl=0.4, Cd= | 0.0065891
|  |  |  | @ Cl=0.6, Cd= | 0.0070549
alpha (deg) | Cl | Cd | Cm | Cl/Cd
-19.5 | -0.687 | 0.23978 | 0.0562 | -2.8651
-19 | -0.6692 | 0.23356 | 0.0521 | -2.8652
-18.5 | -0.6513 | 0.22726 | 0.048 | -2.8659
-18 | -0.6334 | 0.2208 | 0.044 | -2.8687
-17.5 | -0.6155 | 0.21415 | 0.0399 | -2.8742
-17 | -0.5972 | 0.20721 | 0.0358 | -2.8821
-16.5 | -0.5802 | 0.2005 | 0.0311 | -2.8938
-16 | -0.5657 | 0.1939 | 0.0263 | -2.9175
-15.5 | -0.5488 | 0.1855 | 0.0232 | -2.9585
-15 | -0.5315 | 0.1787 | 0.0201 | -2.9743
-14.5 | -0.5152 | 0.17198 | 0.0167 | -2.9957
-14 | -0.4995 | 0.16505 | 0.0131 | -3.0264
-13.5 | -0.4846 | 0.15803 | 0.0096 | -3.0665
-13 | -0.4702 | 0.15082 | 0.006 | -3.1176
-12.5 | -0.4578 | 0.14352 | 0.0015 | -3.1898
-12 | -0.4499 | 0.13633 | -0.0035 | -3.3001
-11.5 | -0.4389 | 0.12878 | -0.0076 | -3.4081
-11 | -0.4265 | 0.11978 | -0.0094 | -3.5607
-10.5 | -0.4128 | 0.11325 | -0.0119 | -3.645
-10 | -0.4015 | 0.10641 | -0.0151 | -3.7731
-9.5 | -0.3911 | 0.09957 | -0.0186 | -3.9279
-9 | -0.3849 | 0.09199 | -0.0259 | -4.1842
-8.5 | -0.3674 | 0.08333 | -0.0353 | -4.409
-8 | -0.3698 | 0.0753 | -0.0426 | -4.911
-7 | -0.3645 | 0.05719 | -0.0498 | -6.3735
-6.5 | -0.3399 | 0.0515 | -0.0512 | -6.6
-6 | -0.3073 | 0.04511 | -0.0528 | -6.8122
-5.5 | -0.2588 | 0.03958 | -0.0526 | -6.5387
-5 | -0.2282 | 0.03041 | -0.0533 | -7.5041
-4.5 | -0.1809 | 0.02666 | -0.0531 | -6.7854
-4 | -0.1298 | 0.02179 | -0.0518 | -5.9569
-3.5 | -0.0769 | 0.01517 | -0.0503 | -5.0692
-3 | -0.0224 | 0.01315 | -0.0499 | -1.7034
-2.5 | 0.0324 | 0.01199 | -0.0496 | 2.7023
-2 | 0.087 | 0.01102 | -0.0492 | 7.8947
-1.5 | 0.1407 | 0.00993 | -0.0489 | 14.1692
-1 | 0.1961 | 0.00944 | -0.0489 | 20.7733
-0.5 | 0.2464 | 0.00745 | -0.049 | 33.0738
0 | 0.289 | 0.00661 | -0.0456 | 43.7216
0.5 | 0.3432 | 0.00656 | -0.0444 | 52.3171
1 | 0.4409 | 0.00661 | -0.0533 | 66.702
1.5 | 0.4887 | 0.00672 | -0.0521 | 72.7232
2 | 0.539 | 0.00688 | -0.0512 | 78.343
2.5 | 0.5916 | 0.00703 | -0.0508 | 84.1536
3 | 0.6455 | 0.00719 | -0.0506 | 89.7775
3.5 | 0.7 | 0.00738 | -0.0506 | 94.8509
4 | 0.7546 | 0.00759 | -0.0506 | 99.4203
4.5 | 0.8093 | 0.00779 | -0.0506 | 103.8896
5 | 0.8623 | 0.00799 | -0.0503 | 107.9224
5.5 | 0.9154 | 0.00828 | -0.0502 | 110.5556
6 | 0.9665 | 0.00883 | -0.0498 | 109.4564
6.5 | 1.0119 | 0.01002 | -0.0489 | 100.988
7 | 1.0428 | 0.01275 | -0.0465 | 81.7882
7.5 | 1.074 | 0.01516 | -0.0439 | 70.8443
8 | 1.1113 | 0.0167 | -0.0417 | 66.5449
8.5 | 1.1468 | 0.01815 | -0.0393 | 63.1846
9 | 1.1648 | 0.02038 | -0.0348 | 57.1541
9.5 | 1.1883 | 0.02192 | -0.031 | 54.2108
10 | 1.2073 | 0.02402 | -0.0277 | 50.2623
10.5 | 1.2133 | 0.02752 | -0.0238 | 44.0879
11 | 1.2355 | 0.02987 | -0.0219 | 41.3626
11.5 | 1.2445 | 0.03365 | -0.0195 | 36.9837
12 | 1.2548 | 0.0378 | -0.0173 | 33.1958
12.5 | 1.2671 | 0.04185 | -0.0158 | 30.2772
13 | 1.2753 | 0.04658 | -0.0147 | 27.3787
13.5 | 1.2796 | 0.05175 | -0.0144 | 24.7266
14 | 1.2755 | 0.05835 | -0.0146 | 21.8595
14.5 | 1.2607 | 0.06707 | -0.0156 | 18.7968
15 | 1.2332 | 0.07844 | -0.0188 | 15.7216
15.5 | 1.2045 | 0.09099 | -0.024 | 13.2377
16 | 1.1739 | 0.10527 | -0.0314 | 11.1513
16.5 | 1.1451 | 0.12074 | -0.0404 | 9.484
17 | 0.9754 | 0.18965 | -0.0775 | 5.1432
17.5 | 0.9708 | 0.20683 | -0.085 | 4.6937
18 | 0.9727 | 0.21896 | -0.0909 | 4.4424
18.5 | 0.9838 | 0.2292 | -0.0967 | 4.2923

## 27. Re 500k Mach 0.10 (1)
BIGFOIL.COM POLAR EXPORT
NACA64-510 a=0.2
NACA64-510 a=0.2 |  |  |  | Cl Max: | 1.162 | at alpha= | 9.5 | deg
JavaFoil+Calcfoil stall+Eppler ext transition |  |  |  | L/D Max: | 131.112 | at alpha= | 5 | deg
Re: | 500000 |  |  | Cd Min: | 0.00631 | at alpha= | 0.5 | deg
Mach: | 0.1 |  |  | Cl=0 at alpha= | -2.6087 | deg
|  |  |  | @ Cl=0.1, Cd= | 0.0093368
|  |  |  | @ Cl=0.4, Cd= | 0.0063212
|  |  |  | @ Cl=0.6, Cd= | 0.0065569
alpha (deg) | Cl | Cd | Cm | Cl/Cd
-15.5 | -0.299 | 0.18749 | -0.013 | -1.596
-15 | -0.318 | 0.16811 | -0.013 | -1.891
-14.5 | -0.337 | 0.15878 | -0.013 | -2.121
-14 | -0.356 | 0.14413 | -0.013 | -2.468
-13.5 | -0.375 | 0.1372 | -0.013 | -2.73
-13 | -0.393 | 0.12496 | -0.013 | -3.142
-12.5 | -0.41 | 0.11528 | -0.013 | -3.553
-12 | -0.422 | 0.10965 | -0.013 | -3.849
-11.5 | -0.43 | 0.10571 | -0.013 | -4.069
-11 | -0.436 | 0.09685 | -0.013 | -4.499
-10.5 | -0.439 | 0.08881 | -0.013 | -4.938
-10 | -0.438 | 0.08187 | -0.013 | -5.349
-9.5 | -0.434 | 0.07552 | -0.013 | -5.742
-9 | -0.425 | 0.06868 | -0.014 | -6.193
-8.5 | -0.413 | 0.06573 | -0.014 | -6.281
-8 | -0.396 | 0.05991 | -0.014 | -6.611
-7.5 | -0.375 | 0.05479 | -0.015 | -6.843
-7 | -0.35 | 0.05176 | -0.015 | -6.755
-6.5 | -0.32 | 0.04708 | -0.015 | -6.803
-6 | -0.287 | 0.0446 | -0.015 | -6.443
-5.5 | -0.251 | 0.04152 | -0.016 | -6.048
-5 | -0.212 | 0.03913 | -0.016 | -5.419
-4.5 | -0.171 | 0.037 | -0.016 | -4.613
-4 | -0.127 | 0.03529 | -0.017 | -3.609
-3.5 | -0.082 | 0.03363 | -0.018 | -2.451
-3 | -0.036 | 0.03228 | -0.019 | -1.127
-2.5 | 0.01 | 0.03108 | -0.02 | 0.333
-2 | 0.072 | 0.00937 | -0.042 | 7.631
-1.5 | 0.131 | 0.0093 | -0.042 | 14.035
-1 | 0.19 | 0.00923 | -0.043 | 20.554
-0.5 | 0.249 | 0.00885 | -0.043 | 28.155
0 | 0.308 | 0.00877 | -0.044 | 35.153
0.5 | 0.367 | 0.00631 | -0.044 | 58.209
1 | 0.426 | 0.00633 | -0.044 | 67.239
1.5 | 0.485 | 0.0064 | -0.045 | 75.773
2 | 0.543 | 0.00647 | -0.045 | 83.926
2.5 | 0.602 | 0.00656 | -0.046 | 91.726
3 | 0.66 | 0.00669 | -0.046 | 98.651
3.5 | 0.718 | 0.00639 | -0.047 | 112.393
4 | 0.775 | 0.00651 | -0.047 | 119.072
4.5 | 0.831 | 0.00664 | -0.048 | 125.256
5 | 0.886 | 0.00676 | -0.048 | 131.112
5.5 | 0.939 | 0.0083 | -0.048 | 113.139
6 | 0.978 | 0.01392 | -0.048 | 70.271
6.5 | 1.023 | 0.01477 | -0.048 | 69.282
7 | 1.064 | 0.01565 | -0.049 | 67.971
7.5 | 1.101 | 0.01666 | -0.049 | 66.091
8 | 1.13 | 0.01775 | -0.049 | 63.673
8.5 | 1.15 | 0.01902 | -0.05 | 60.447
9 | 1.161 | 0.02038 | -0.05 | 56.992
9.5 | 1.162 | 0.02208 | -0.05 | 52.65
10 | 0.974 | 0.06556 | -0.024 | 14.85
10.5 | 0.963 | 0.07058 | -0.023 | 13.648
11 | 0.946 | 0.07627 | -0.021 | 12.399
11.5 | 0.922 | 0.08262 | -0.018 | 11.162
12 | 0.893 | 0.08969 | -0.017 | 9.961
12.5 | 0.86 | 0.09711 | -0.017 | 8.858
13 | 0.823 | 0.10327 | -0.016 | 7.969
13.5 | 0.783 | 0.10886 | -0.018 | 7.196
14 | 0.741 | 0.11816 | -0.017 | 6.275
14.5 | 0.699 | 0.1278 | -0.017 | 5.468

## 28. Re 500k Mach 0.10 (2)
BIGFOIL.COM POLAR EXPORT
NACA64-510 a=0.2
NACA64-510 a=0.2 |  |  |  | Cl Max: | 1.268 | at alpha= | 13.5 | deg
XFOIL ncrit=9 |  |  |  | L/D Max: | 110.408 | at alpha= | 5.5 | deg
Re: | 500000 |  |  | Cd Min: | 0.24834 | at alpha= | -20 | deg
Mach: | 0.1 |  |  | Cl=0 at alpha= | -2.7962 | deg
|  |  |  | @ Cl=0.1, Cd= | 0.010809
|  |  |  | @ Cl=0.4, Cd= | 0.0066079
|  |  |  | @ Cl=0.6, Cd= | 0.0070836
alpha (deg) | Cl | Cd | Cm | Cl/Cd
-20 | -0.7078 | 0.24834 | 0.0598 | -2.8501
-19.5 | -0.6891 | 0.2405 | 0.0567 | -2.8653
-19 | -0.6712 | 0.23425 | 0.0526 | -2.8653
-18.5 | -0.6531 | 0.2279 | 0.0485 | -2.8657
-18 | -0.6349 | 0.22139 | 0.0443 | -2.8678
-17.5 | -0.6169 | 0.2147 | 0.0403 | -2.8733
-17 | -0.5984 | 0.20772 | 0.0361 | -2.8808
-16.5 | -0.5813 | 0.20102 | 0.0313 | -2.8918
-16 | -0.5665 | 0.19441 | 0.0265 | -2.9139
-15.5 | -0.5491 | 0.18595 | 0.0235 | -2.9529
-15 | -0.5317 | 0.17918 | 0.0204 | -2.9674
-14.5 | -0.5153 | 0.17243 | 0.0169 | -2.9885
-14 | -0.4994 | 0.16546 | 0.0132 | -3.0183
-13.5 | -0.4843 | 0.15842 | 0.0097 | -3.0571
-13 | -0.4697 | 0.15117 | 0.0061 | -3.1071
-12.5 | -0.4573 | 0.14393 | 0.0014 | -3.1772
-12 | -0.4492 | 0.13673 | -0.0035 | -3.2853
-11.5 | -0.4379 | 0.12917 | -0.0076 | -3.3901
-11 | -0.4245 | 0.12026 | -0.0091 | -3.5299
-10.5 | -0.4108 | 0.11369 | -0.0118 | -3.6133
-10 | -0.3994 | 0.10682 | -0.0151 | -3.739
-9.5 | -0.3889 | 0.09994 | -0.0186 | -3.8913
-9 | -0.3826 | 0.09239 | -0.0261 | -4.1411
-8.5 | -0.3635 | 0.08366 | -0.0356 | -4.345
-8 | -0.3668 | 0.07588 | -0.0421 | -4.8339
-7 | -0.3624 | 0.05818 | -0.0495 | -6.2289
-6.5 | -0.3389 | 0.0523 | -0.0511 | -6.4799
-6 | -0.307 | 0.04576 | -0.0529 | -6.7089
-5.5 | -0.2589 | 0.0401 | -0.0529 | -6.4564
-5 | -0.2288 | 0.03091 | -0.0537 | -7.4021
-4.5 | -0.1816 | 0.02705 | -0.0534 | -6.7135
-4 | -0.1254 | 0.02547 | -0.0521 | -4.9234
-3.5 | -0.0774 | 0.01541 | -0.0507 | -5.0227
-3 | -0.0225 | 0.01328 | -0.0502 | -1.6943
-2.5 | 0.0327 | 0.01208 | -0.0499 | 2.707
-2 | 0.0877 | 0.01106 | -0.0495 | 7.9295
-1.5 | 0.1417 | 0.00996 | -0.0492 | 14.2269
-1 | 0.1974 | 0.00947 | -0.0492 | 20.8448
-0.5 | 0.2487 | 0.00764 | -0.0494 | 32.5524
0 | 0.2912 | 0.00664 | -0.046 | 43.8554
0.5 | 0.3445 | 0.00658 | -0.0445 | 52.3556
1 | 0.4439 | 0.00663 | -0.0537 | 66.9532
1.5 | 0.4919 | 0.00674 | -0.0524 | 72.9822
2 | 0.5424 | 0.0069 | -0.0515 | 78.6087
2.5 | 0.5951 | 0.00707 | -0.051 | 84.1726
3 | 0.6493 | 0.00722 | -0.0509 | 89.9307
3.5 | 0.7042 | 0.00741 | -0.0508 | 95.0337
4 | 0.7592 | 0.00762 | -0.0508 | 99.6325
4.5 | 0.8142 | 0.00782 | -0.0508 | 104.1176
5 | 0.8676 | 0.00801 | -0.0505 | 108.3146
5.5 | 0.9208 | 0.00834 | -0.0503 | 110.4077
6 | 0.9721 | 0.00891 | -0.0499 | 109.1021
6.5 | 1.0171 | 0.01018 | -0.0488 | 99.9116
7 | 1.046 | 0.01309 | -0.0462 | 79.9083
7.5 | 1.0786 | 0.01535 | -0.0435 | 70.2671
8 | 1.1135 | 0.01706 | -0.0409 | 65.2696
8.5 | 1.1497 | 0.01841 | -0.0386 | 62.4498
9 | 1.1609 | 0.02088 | -0.033 | 55.5987
9.5 | 1.1867 | 0.0224 | -0.0297 | 52.9777
10 | 1.204 | 0.02476 | -0.0264 | 48.6268
10.5 | 1.2116 | 0.02829 | -0.0228 | 42.8279
11 | 1.2327 | 0.03084 | -0.0209 | 39.9708
11.5 | 1.237 | 0.03533 | -0.0182 | 35.0127
12 | 1.2509 | 0.03919 | -0.0164 | 31.9189
12.5 | 1.2617 | 0.04359 | -0.0149 | 28.9447
13 | 1.2672 | 0.04878 | -0.0139 | 25.9779
13.5 | 1.268 | 0.05456 | -0.0138 | 23.2405
14 | 1.2604 | 0.0618 | -0.0145 | 20.3948
14.5 | 1.2431 | 0.07114 | -0.0165 | 17.474
15 | 1.2154 | 0.08297 | -0.0206 | 14.6487
15.5 | 1.1861 | 0.09624 | -0.0267 | 12.3244
16 | 1.1525 | 0.1119 | -0.0353 | 10.2994
16.5 | 1.0979 | 0.13518 | -0.0493 | 8.1218
17 | 0.9734 | 0.19025 | -0.0789 | 5.1164
17.5 | 0.9717 | 0.2088 | -0.0863 | 4.6537
18 | 0.9751 | 0.22026 | -0.0919 | 4.427
18.5 | 0.9865 | 0.23042 | -0.0976 | 4.2813

## 29. Re 500k Mach 0.25 (1)
BIGFOIL.COM POLAR EXPORT
NACA64-510 a=0.2
NACA64-510 a=0.2 |  |  |  | Cl Max: | 1.15 | at alpha= | 8.5 | deg
JavaFoil+Calcfoil stall+Eppler ext transition |  |  |  | L/D Max: | 126.056 | at alpha= | 4.5 | deg
Re: | 500000 |  |  | Cd Min: | 0.00639 | at alpha= | 0.5 | deg
Mach: | 0.25 |  |  | Cl=0 at alpha= | -2.6146 | deg
|  |  |  | @ Cl=0.1, Cd= | 0.0094002
|  |  |  | @ Cl=0.4, Cd= | 0.0064051
|  |  |  | @ Cl=0.6, Cd= | 0.12513
alpha (deg) | Cl | Cd | Cm | Cl/Cd
-13.5 | -0.062 | 0.12316 | -0.015 | -0.505
-13 | -0.059 | 0.11351 | -0.015 | -0.522
-12.5 | -0.143 | 0.15198 | -0.015 | -0.944
-12 | -0.2 | 0.13521 | -0.015 | -1.481
-11.5 | -0.242 | 0.12264 | -0.014 | -1.975
-11 | -0.278 | 0.11108 | -0.014 | -2.504
-10.5 | -0.308 | 0.09772 | -0.014 | -3.157
-10 | -0.333 | 0.08966 | -0.014 | -3.715
-9.5 | -0.351 | 0.08271 | -0.014 | -4.248
-9 | -0.363 | 0.07623 | -0.014 | -4.76
-8.5 | -0.367 | 0.072 | -0.013 | -5.1
-8 | -0.365 | 0.0642 | -0.014 | -5.679
-7.5 | -0.355 | 0.05836 | -0.014 | -6.076
-7 | -0.338 | 0.05384 | -0.015 | -6.277
-6.5 | -0.315 | 0.0494 | -0.015 | -6.374
-6 | -0.286 | 0.04608 | -0.016 | -6.209
-5.5 | -0.252 | 0.04256 | -0.016 | -5.932
-5 | -0.215 | 0.03972 | -0.016 | -5.406
-4.5 | -0.174 | 0.0375 | -0.017 | -4.632
-4 | -0.13 | 0.03589 | -0.017 | -3.623
-3.5 | -0.084 | 0.03396 | -0.018 | -2.484
-3 | -0.037 | 0.03257 | -0.019 | -1.145
-2.5 | 0.011 | 0.0313 | -0.02 | 0.339
-2 | 0.073 | 0.00944 | -0.043 | 7.772
-1.5 | 0.134 | 0.00935 | -0.044 | 14.336
-1 | 0.195 | 0.00899 | -0.044 | 21.691
-0.5 | 0.256 | 0.00888 | -0.044 | 28.84
0 | 0.317 | 0.00883 | -0.045 | 35.869
0.5 | 0.377 | 0.00639 | -0.045 | 58.988
1 | 0.438 | 0.00643 | -0.046 | 68.006
1.5 | 0.498 | 0.00646 | -0.046 | 77.102
2 | 0.558 | 0.00655 | -0.047 | 85.25
2.5 | 0.618 | 0.00664 | -0.047 | 93.092
3 | 0.678 | 0.00641 | -0.047 | 105.792
3.5 | 0.737 | 0.00648 | -0.048 | 113.811
4 | 0.796 | 0.00661 | -0.048 | 120.339
4.5 | 0.853 | 0.00677 | -0.049 | 126.056
5 | 0.909 | 0.0081 | -0.049 | 112.14
5.5 | 0.962 | 0.00858 | -0.05 | 112.105
6 | 1 | 0.01455 | -0.049 | 68.678
6.5 | 1.043 | 0.0155 | -0.05 | 67.307
7 | 1.083 | 0.01651 | -0.05 | 65.577
7.5 | 1.117 | 0.01767 | -0.05 | 63.193
8 | 1.14 | 0.01919 | -0.05 | 59.407
8.5 | 1.15 | 0.02053 | -0.051 | 56.02
9 | 1.148 | 0.02188 | -0.051 | 52.462
9.5 | 0.953 | 0.06314 | -0.023 | 15.085
10 | 0.929 | 0.0691 | -0.021 | 13.448
10.5 | 0.895 | 0.07392 | -0.02 | 12.106
11 | 0.848 | 0.08151 | -0.018 | 10.403
11.5 | 0.79 | 0.09071 | -0.017 | 8.707
12 | 0.722 | 0.09912 | -0.017 | 7.28
12.5 | 0.645 | 0.10693 | -0.017 | 6.029
13 | 0.561 | 0.1184 | -0.018 | 4.738
13.5 | 0.472 | 0.12513 | -0.019 | 3.768

## 30. Re 500k Mach 0.25 (2)
BIGFOIL.COM POLAR EXPORT
NACA64-510 a=0.2
NACA64-510 a=0.2 |  |  |  | Cl Max: | 1.2216 | at alpha= | 12 | deg
XFOIL ncrit=9 |  |  |  | L/D Max: | 110.628 | at alpha= | 5.5 | deg
Re: | 500000 |  |  | Cd Min: | 0.25134 | at alpha= | -20 | deg
Mach: | 0.25 |  |  | Cl=0 at alpha= | -2.7977 | deg
|  |  |  | @ Cl=0.1, Cd= | 0.011137
|  |  |  | @ Cl=0.4, Cd= | 0.0067519
|  |  |  | @ Cl=0.6, Cd= | 0.0071404
alpha (deg) | Cl | Cd | Cm | Cl/Cd
-20 | -0.7203 | 0.25134 | 0.0636 | -2.8658
-19.5 | -0.7015 | 0.24467 | 0.0594 | -2.8671
-19 | -0.6824 | 0.23816 | 0.055 | -2.8653
-18.5 | -0.6633 | 0.23152 | 0.0507 | -2.865
-17.5 | -0.625 | 0.21779 | 0.0421 | -2.8697
-17 | -0.6053 | 0.21069 | 0.0376 | -2.8729
-16.5 | -0.5876 | 0.20398 | 0.0327 | -2.8807
-16 | -0.5717 | 0.19726 | 0.0277 | -2.8982
-15.5 | -0.552 | 0.18858 | 0.0251 | -2.9271
-15 | -0.534 | 0.18179 | 0.0216 | -2.9375
-14.5 | -0.5165 | 0.17484 | 0.0178 | -2.9541
-14 | -0.4995 | 0.16766 | 0.014 | -2.9792
-13.5 | -0.4832 | 0.16048 | 0.0103 | -3.011
-13 | -0.4674 | 0.15317 | 0.0062 | -3.0515
-12.5 | -0.4556 | 0.14613 | 0.0012 | -3.1178
-12 | -0.4457 | 0.13888 | -0.0035 | -3.2092
-11.5 | -0.4329 | 0.13126 | -0.0075 | -3.298
-11 | -0.4152 | 0.12264 | -0.0084 | -3.3855
-10.5 | -0.4015 | 0.11586 | -0.0115 | -3.4654
-10 | -0.3892 | 0.10885 | -0.0149 | -3.5756
-9.5 | -0.3777 | 0.10173 | -0.0188 | -3.7128
-9 | -0.3703 | 0.09443 | -0.0267 | -3.9214
-8.5 | -0.3456 | 0.08538 | -0.0368 | -4.0478
-8 | -0.3546 | 0.07654 | -0.0404 | -4.6329
-7.5 | -0.359 | 0.06962 | -0.0437 | -5.1566
-7 | -0.3485 | 0.06317 | -0.0465 | -5.5169
-6.5 | -0.3311 | 0.05628 | -0.0501 | -5.8831
-6 | -0.2984 | 0.04907 | -0.0536 | -6.0811
-5.5 | -0.2581 | 0.04274 | -0.0546 | -6.0388
-5 | -0.2305 | 0.03363 | -0.0557 | -6.854
-4.5 | -0.1843 | 0.02914 | -0.0556 | -6.3246
-4 | -0.127 | 0.02682 | -0.0541 | -4.7353
-3.5 | -0.0795 | 0.01889 | -0.0536 | -4.2086
-3 | -0.0231 | 0.01404 | -0.0522 | -1.6453
-2.5 | 0.034 | 0.01261 | -0.0518 | 2.6963
-2 | 0.0908 | 0.01133 | -0.0513 | 8.0141
-1.5 | 0.1467 | 0.01016 | -0.0509 | 14.439
-1 | 0.2044 | 0.00968 | -0.0508 | 21.1157
-0.5 | 0.2618 | 0.00904 | -0.0508 | 28.9602
0 | 0.3029 | 0.0068 | -0.048 | 44.5441
0.5 | 0.353 | 0.00673 | -0.0453 | 52.4517
1 | 0.4601 | 0.00678 | -0.0555 | 67.8614
1.5 | 0.509 | 0.00687 | -0.0541 | 74.0902
2 | 0.5608 | 0.00701 | -0.0531 | 80
2.5 | 0.6149 | 0.00719 | -0.0525 | 85.5216
3 | 0.6707 | 0.00738 | -0.0523 | 90.8808
3.5 | 0.7272 | 0.0076 | -0.0521 | 95.6842
4 | 0.7841 | 0.00782 | -0.052 | 100.2685
4.5 | 0.8412 | 0.00802 | -0.0519 | 104.8878
5 | 0.8964 | 0.00822 | -0.0514 | 109.0511
5.5 | 0.9514 | 0.0086 | -0.0509 | 110.6279
6 | 1.0022 | 0.00942 | -0.05 | 106.3907
6.5 | 1.0432 | 0.01123 | -0.0481 | 92.894
7 | 1.0654 | 0.01458 | -0.0441 | 73.0727
7.5 | 1.1022 | 0.01629 | -0.0413 | 67.6611
8 | 1.1299 | 0.01831 | -0.0373 | 61.7094
8.5 | 1.1522 | 0.02004 | -0.0326 | 57.495
9 | 1.1556 | 0.02319 | -0.027 | 49.8318
9.5 | 1.1777 | 0.0256 | -0.024 | 46.0039
10 | 1.1842 | 0.02956 | -0.0206 | 40.0609
10.5 | 1.1993 | 0.03317 | -0.0179 | 36.1562
11 | 1.215 | 0.0368 | -0.0162 | 33.0163
11.5 | 1.2162 | 0.04253 | -0.0136 | 28.5963
12 | 1.2216 | 0.0481 | -0.0122 | 25.3971
12.5 | 1.2146 | 0.05546 | -0.0118 | 21.9005
13 | 1.1966 | 0.06464 | -0.0131 | 18.5118
13.5 | 1.1715 | 0.07562 | -0.0166 | 15.4919
14 | 1.1415 | 0.08863 | -0.0225 | 12.8794
14.5 | 1.1058 | 0.10433 | -0.031 | 10.5991
15 | 1.0682 | 0.12259 | -0.042 | 8.7136
15.5 | 1.0284 | 0.14417 | -0.0555 | 7.1332
16 | 0.9834 | 0.1719 | -0.0704 | 5.7208
16.5 | 0.9726 | 0.18851 | -0.079 | 5.1594
17 | 0.9676 | 0.20947 | -0.088 | 4.6193

## 31. Re 500k Mach 0.50 (1)
BIGFOIL.COM POLAR EXPORT
NACA64-510 a=0.2
NACA64-510 a=0.2 |  |  |  | Cl Max: | 1.177 | at alpha= | 20 | deg
JavaFoil+Calcfoil stall+Eppler ext transition |  |  |  | L/D Max: | 106.414 | at alpha= | 4.5 | deg
Re: | 500000 |  |  | Cd Min: | 0.00647 | at alpha= | 1 | deg
Mach: | 0.5 |  |  | Cl=0 at alpha= | -2.6132 | deg
|  |  |  | @ Cl=0.1, Cd= | 0.022203
|  |  |  | @ Cl=0.4, Cd= | 0.0073143
|  |  |  | @ Cl=0.6, Cd= | 0.0065954
alpha (deg) | Cl | Cd | Cm | Cl/Cd
-20 | -0.941 | 0.21394 | -0.02 | -4.399
-19.5 | -0.915 | 0.2114 | -0.02 | -4.328
-19 | -0.888 | 0.20621 | -0.02 | -4.308
-18.5 | -0.862 | 0.20129 | -0.02 | -4.282
-18 | -0.835 | 0.19246 | -0.02 | -4.34
-17.5 | -0.806 | 0.19225 | -0.019 | -4.194
-17 | -0.78 | 0.18216 | -0.019 | -4.28
-16.5 | -0.753 | 0.1784 | -0.019 | -4.221
-16 | -0.726 | 0.16964 | -0.02 | -4.281
-15.5 | -0.699 | 0.16532 | -0.02 | -4.23
-15 | -0.673 | 0.16043 | -0.02 | -4.192
-14.5 | -0.645 | 0.15858 | -0.019 | -4.065
-14 | -0.617 | 0.15212 | -0.019 | -4.056
-13.5 | -0.59 | 0.14085 | -0.019 | -4.191
-13 | -0.563 | 0.13734 | -0.019 | -4.102
-12.5 | -0.536 | 0.14159 | -0.019 | -3.787
-12 | -0.509 | 0.13821 | -0.019 | -3.685
-11.5 | -0.482 | 0.13374 | -0.019 | -3.606
-11 | -0.455 | 0.1239 | -0.019 | -3.672
-10.5 | -0.427 | 0.12082 | -0.018 | -3.536
-10 | -0.4 | 0.11597 | -0.018 | -3.451
-9.5 | -0.373 | 0.1043 | -0.018 | -3.578
-9 | -0.346 | 0.1074 | -0.019 | -3.223
-8.5 | -0.319 | 0.10763 | -0.019 | -2.964
-8 | -0.292 | 0.10275 | -0.019 | -2.841
-7.5 | -0.264 | 0.08964 | -0.017 | -2.95
-7 | -0.237 | 0.08698 | -0.017 | -2.729
-6.5 | -0.21 | 0.08898 | -0.017 | -2.363
-6 | -0.183 | 0.08716 | -0.018 | -2.102
-5.5 | -0.156 | 0.08237 | -0.018 | -1.896
-5 | -0.129 | 0.05412 | -0.017 | -2.384
-4.5 | -0.17 | 0.04328 | -0.017 | -3.935
-4 | -0.137 | 0.03909 | -0.018 | -3.501
-3.5 | -0.091 | 0.03618 | -0.018 | -2.521
-3 | -0.041 | 0.03405 | -0.019 | -1.199
-2.5 | 0.012 | 0.03238 | -0.02 | 0.361
-2 | 0.066 | 0.0311 | -0.022 | 2.109
-1.5 | 0.149 | 0.00938 | -0.049 | 15.925
-1 | 0.218 | 0.00931 | -0.049 | 23.373
-0.5 | 0.286 | 0.00879 | -0.05 | 32.545
0 | 0.354 | 0.00866 | -0.05 | 40.877
0.5 | 0.421 | 0.0067 | -0.051 | 62.928
1 | 0.489 | 0.00647 | -0.051 | 75.496
1.5 | 0.556 | 0.00651 | -0.052 | 85.41
2 | 0.623 | 0.00664 | -0.052 | 93.705
2.5 | 0.689 | 0.00671 | -0.053 | 102.736
3 | 0.755 | 0.00787 | -0.053 | 95.963
3.5 | 0.821 | 0.00816 | -0.053 | 100.547
4 | 0.884 | 0.00847 | -0.054 | 104.307
4.5 | 0.945 | 0.00888 | -0.054 | 106.414
5 | 1.001 | 0.00949 | -0.055 | 105.487
5.5 | 1.038 | 0.01656 | -0.054 | 62.648
6 | 1.084 | 0.01793 | -0.054 | 60.433
6.5 | 1.115 | 0.01956 | -0.055 | 56.976
7 | 1.126 | 0.02147 | -0.055 | 52.44
7.5 | 0.926 | 0.05224 | -0.024 | 17.72
8 | 0.717 | 0.06653 | -0.017 | 10.784
8.5 | 0.588 | 0.07426 | -0.019 | 7.92
9 | 0.614 | 0.0988 | -0.022 | 6.218
9.5 | 0.64 | 0.09844 | -0.023 | 6.503
10 | 0.666 | 0.10366 | -0.024 | 6.428
10.5 | 0.692 | 0.11151 | -0.025 | 6.208
11 | 0.718 | 0.11981 | -0.025 | 5.99
11.5 | 0.743 | 0.12602 | -0.026 | 5.897
12 | 0.77 | 0.13014 | -0.029 | 5.916
12.5 | 0.795 | 0.13385 | -0.029 | 5.941
13 | 0.82 | 0.13856 | -0.029 | 5.921
13.5 | 0.847 | 0.15268 | -0.032 | 5.55
14 | 0.872 | 0.15644 | -0.032 | 5.577
14.5 | 0.898 | 0.16383 | -0.032 | 5.479
15 | 0.924 | 0.17175 | -0.034 | 5.38
15.5 | 0.95 | 0.17016 | -0.035 | 5.582
16 | 0.975 | 0.17599 | -0.036 | 5.54
16.5 | 1 | 0.1889 | -0.036 | 5.294
17 | 1.027 | 0.19474 | -0.038 | 5.275
17.5 | 1.052 | 0.19788 | -0.039 | 5.315
18 | 1.077 | 0.20714 | -0.039 | 5.198
18.5 | 1.103 | 0.21879 | -0.041 | 5.041
19 | 1.129 | 0.22346 | -0.042 | 5.051
19.5 | 1.153 | 0.22689 | -0.042 | 5.081
20 | 1.177 | 0.23444 | -0.043 | 5.022

## 32. Re 500k Mach 0.50 (2)
BIGFOIL.COM POLAR EXPORT
NACA64-510 a=0.2
NACA64-510 a=0.2 |  |  |  | Cl Max: | 1.1491 | at alpha= | 20 | deg
XFOIL ncrit=9 |  |  |  | L/D Max: | 109.818 | at alpha= | 5 | deg
Re: | 500000 |  |  | Cd Min: | 0.2975 | at alpha= | 20 | deg
Mach: | 0.5 |  |  | Cl=0 at alpha= | -2.8167 | deg
|  |  |  | @ Cl=0.1, Cd= | 0.013131
|  |  |  | @ Cl=0.4, Cd= | 0.0073467
|  |  |  | @ Cl=0.6, Cd= | 0.0075015
alpha (deg) | Cl | Cd | Cm | Cl/Cd
-20 | -0.7871 | 0.27425 | 0.0771 | -2.87
-19.5 | -0.7634 | 0.26614 | 0.0716 | -2.8684
-19 | -0.7397 | 0.25808 | 0.0663 | -2.8662
-18.5 | -0.716 | 0.24991 | 0.061 | -2.865
-18 | -0.6916 | 0.24169 | 0.0557 | -2.8615
-17.5 | -0.6677 | 0.23378 | 0.0501 | -2.8561
-17 | -0.6449 | 0.2261 | 0.0443 | -2.8523
-16 | -0.5987 | 0.20883 | 0.0354 | -2.8669
-15.5 | -0.5759 | 0.20113 | 0.0309 | -2.8633
-15 | -0.553 | 0.1933 | 0.0262 | -2.8608
-14.5 | -0.5305 | 0.18531 | 0.0216 | -2.8628
-14 | -0.5087 | 0.17769 | 0.0161 | -2.8629
-13.5 | -0.4887 | 0.17017 | 0.0111 | -2.8718
-13 | -0.4706 | 0.1627 | 0.0059 | -2.8924
-12.5 | -0.4538 | 0.15509 | 0.0009 | -2.926
-12 | -0.4293 | 0.1453 | -0.0009 | -2.9546
-11.5 | -0.4099 | 0.13778 | -0.0046 | -2.975
-11 | -0.3915 | 0.1303 | -0.0086 | -3.0046
-10.5 | -0.3737 | 0.12276 | -0.013 | -3.0442
-10 | -0.3597 | 0.11579 | -0.0191 | -3.1065
-9.5 | -0.3376 | 0.1076 | -0.0285 | -3.1375
-9 | -0.3188 | 0.09884 | -0.0294 | -3.2254
-8.5 | -0.3069 | 0.0926 | -0.031 | -3.3143
-8 | -0.2957 | 0.08609 | -0.0336 | -3.4348
-7.5 | -0.2853 | 0.07957 | -0.0369 | -3.5855
-7 | -0.2792 | 0.07306 | -0.0434 | -3.8215
-6.5 | -0.2771 | 0.066 | -0.0504 | -4.1985
-5.5 | -0.2534 | 0.05012 | -0.0582 | -5.0559
-5 | -0.2243 | 0.0436 | -0.0607 | -5.1445
-4.5 | -0.1829 | 0.03715 | -0.0627 | -4.9233
-4 | -0.1266 | 0.03238 | -0.0626 | -3.9098
-3.5 | -0.0836 | 0.02526 | -0.0631 | -3.3096
-3 | -0.0235 | 0.01883 | -0.0616 | -1.248
-2.5 | 0.0406 | 0.01497 | -0.0604 | 2.7121
-2 | 0.1065 | 0.01293 | -0.0595 | 8.2367
-1.5 | 0.1718 | 0.01161 | -0.0586 | 14.7976
-1 | 0.235 | 0.0104 | -0.058 | 22.5962
-0.5 | 0.3003 | 0.00983 | -0.0577 | 30.5493
0 | 0.3557 | 0.00771 | -0.0569 | 46.1349
0.5 | 0.4057 | 0.0073 | -0.0524 | 55.5753
1 | 0.4977 | 0.00734 | -0.0566 | 67.8065
1.5 | 0.5871 | 0.00746 | -0.0618 | 78.6997
2 | 0.6431 | 0.00764 | -0.06 | 84.1754
2.5 | 0.7031 | 0.00787 | -0.0588 | 89.3393
3 | 0.7662 | 0.00812 | -0.0581 | 94.3596
3.5 | 0.8309 | 0.00838 | -0.0574 | 99.1527
4 | 0.8965 | 0.00866 | -0.0567 | 103.5219
4.5 | 0.9616 | 0.00894 | -0.0556 | 107.5615
5 | 1.0235 | 0.00932 | -0.0538 | 109.8176
5.5 | 1.0793 | 0.0103 | -0.0513 | 104.7864
6 | 1.1095 | 0.01283 | -0.0462 | 86.477
6.5 | 1.1046 | 0.01653 | -0.0375 | 66.824
7 | 1.1139 | 0.01952 | -0.031 | 57.0645
7.5 | 1.1257 | 0.02316 | -0.0264 | 48.6054
8 | 1.1261 | 0.02805 | -0.0224 | 40.1462
8.5 | 1.1341 | 0.03279 | -0.019 | 34.5868
9 | 1.1402 | 0.03796 | -0.0162 | 30.0369
9.5 | 1.1443 | 0.04371 | -0.013 | 26.1794
10 | 1.1452 | 0.05047 | -0.0114 | 22.6907
10.5 | 1.1327 | 0.05927 | -0.0122 | 19.1108
11 | 1.1112 | 0.07001 | -0.0156 | 15.872
11.5 | 1.0829 | 0.08271 | -0.0216 | 13.0927
12 | 1.0531 | 0.09703 | -0.0297 | 10.8533
12.5 | 1.0258 | 0.11259 | -0.0392 | 9.1109
13 | 1.0017 | 0.12897 | -0.0494 | 7.7669
13.5 | 0.983 | 0.14581 | -0.0595 | 6.7417
14 | 0.9739 | 0.16173 | -0.0683 | 6.0218
14.5 | 0.9737 | 0.17624 | -0.0764 | 5.5249
15 | 0.9793 | 0.18974 | -0.0839 | 5.1613
15.5 | 0.9893 | 0.20207 | -0.0908 | 4.8958
16 | 1.002 | 0.214 | -0.0974 | 4.6822
16.5 | 1.0171 | 0.22509 | -0.1035 | 4.5186
17 | 1.0324 | 0.2379 | -0.1102 | 4.3396
17.5 | 1.0505 | 0.24832 | -0.1163 | 4.2304
18 | 1.0696 | 0.258 | -0.122 | 4.1457
18.5 | 1.0897 | 0.26726 | -0.1275 | 4.0773
19 | 1.1123 | 0.27611 | -0.1306 | 4.0285
19.5 | 1.1312 | 0.28649 | -0.1373 | 3.9485
20 | 1.1491 | 0.2975 | -0.1457 | 3.8625

## 33. Re 750k Mach 0.00 (1)
BIGFOIL.COM POLAR EXPORT
NACA64-510 a=0.2
NACA64-510 a=0.2 |  |  |  | Cl Max: | 1.171 | at alpha= | 9.5 | deg
JavaFoil+Calcfoil stall+Eppler ext transition |  |  |  | L/D Max: | 147.831 | at alpha= | 5.5 | deg
Re: | 750000 |  |  | Cd Min: | 0.00563 | at alpha= | 0.5 | deg
Mach: | 0 |  |  | Cl=0 at alpha= | -2.6121 | deg
|  |  |  | @ Cl=0.1, Cd= | 0.0085858
|  |  |  | @ Cl=0.4, Cd= | 0.00563
|  |  |  | @ Cl=0.6, Cd= | 0.0058315
alpha (deg) | Cl | Cd | Cm | Cl/Cd
-16 | -0.325 | 0.16999 | -0.014 | -1.912
-15.5 | -0.341 | 0.16505 | -0.013 | -2.069
-15 | -0.358 | 0.15115 | -0.014 | -2.369
-14.5 | -0.375 | 0.13837 | -0.013 | -2.708
-14 | -0.391 | 0.13366 | -0.013 | -2.926
-13.5 | -0.407 | 0.12086 | -0.013 | -3.368
-13 | -0.422 | 0.11728 | -0.013 | -3.6
-12.5 | -0.436 | 0.10531 | -0.013 | -4.14
-12 | -0.445 | 0.10258 | -0.013 | -4.342
-11.5 | -0.45 | 0.09464 | -0.013 | -4.76
-11 | -0.453 | 0.08797 | -0.013 | -5.151
-10.5 | -0.453 | 0.08138 | -0.013 | -5.568
-10 | -0.45 | 0.07563 | -0.014 | -5.948
-9.5 | -0.443 | 0.06989 | -0.014 | -6.34
-9 | -0.433 | 0.06418 | -0.014 | -6.74
-8.5 | -0.418 | 0.06089 | -0.015 | -6.867
-8 | -0.4 | 0.05653 | -0.015 | -7.071
-7.5 | -0.377 | 0.05271 | -0.015 | -7.157
-7 | -0.351 | 0.04898 | -0.015 | -7.164
-6.5 | -0.321 | 0.04545 | -0.016 | -7.06
-6 | -0.287 | 0.04295 | -0.015 | -6.687
-5.5 | -0.251 | 0.04028 | -0.016 | -6.226
-5 | -0.212 | 0.03802 | -0.016 | -5.565
-4.5 | -0.17 | 0.03595 | -0.017 | -4.734
-4 | -0.127 | 0.0344 | -0.017 | -3.69
-3.5 | -0.082 | 0.03258 | -0.019 | -2.523
-3 | -0.045 | 0.00874 | -0.041 | -5.157
-2.5 | 0.013 | 0.00871 | -0.041 | 1.468
-2 | 0.071 | 0.00863 | -0.042 | 8.246
-1.5 | 0.13 | 0.00854 | -0.042 | 15.216
-1 | 0.189 | 0.00845 | -0.043 | 22.355
-0.5 | 0.248 | 0.00812 | -0.043 | 30.535
0 | 0.307 | 0.00802 | -0.043 | 38.277
0.5 | 0.365 | 0.00563 | -0.044 | 64.888
1 | 0.424 | 0.00563 | -0.044 | 75.34
1.5 | 0.482 | 0.00567 | -0.045 | 85.077
2 | 0.54 | 0.00572 | -0.045 | 94.564
2.5 | 0.599 | 0.00583 | -0.046 | 102.756
3 | 0.657 | 0.00592 | -0.046 | 110.942
3.5 | 0.715 | 0.00598 | -0.046 | 119.6
4 | 0.772 | 0.00614 | -0.047 | 125.639
4.5 | 0.828 | 0.00584 | -0.047 | 141.681
5 | 0.882 | 0.00601 | -0.048 | 146.939
5.5 | 0.936 | 0.00633 | -0.048 | 147.831
6 | 0.977 | 0.01269 | -0.048 | 77.054
6.5 | 1.022 | 0.01343 | -0.048 | 76.145
7 | 1.064 | 0.01424 | -0.049 | 74.729
7.5 | 1.102 | 0.01509 | -0.049 | 73.036
8 | 1.132 | 0.01608 | -0.049 | 70.373
8.5 | 1.153 | 0.01723 | -0.05 | 66.922
9 | 1.166 | 0.01847 | -0.05 | 63.154
9.5 | 1.171 | 0.01994 | -0.05 | 58.742
10 | 1.166 | 0.02169 | -0.05 | 53.77
10.5 | 1.154 | 0.02352 | -0.05 | 49.052
11 | 0.96 | 0.07291 | -0.025 | 13.165
11.5 | 0.94 | 0.07898 | -0.023 | 11.896
12 | 0.914 | 0.08513 | -0.021 | 10.737
12.5 | 0.886 | 0.0898 | -0.021 | 9.863
13 | 0.853 | 0.09797 | -0.02 | 8.706
13.5 | 0.818 | 0.10284 | -0.021 | 7.954
14 | 0.781 | 0.10991 | -0.02 | 7.105
14.5 | 0.743 | 0.11462 | -0.02 | 6.479

## 34. Re 750k Mach 0.00 (2)
BIGFOIL.COM POLAR EXPORT
NACA64-510 a=0.2
NACA64-510 a=0.2 |  |  |  | Cl Max: | 1.3352 | at alpha= | 14 | deg
XFOIL ncrit=9 |  |  |  | L/D Max: | 123.548 | at alpha= | 5 | deg
Re: | 750000 |  |  | Cd Min: | 0.23687 | at alpha= | 19 | deg
Mach: | 0 |  |  | Cl=0 at alpha= | -2.7662 | deg
|  |  |  | @ Cl=0.1, Cd= | 0.0091103
|  |  |  | @ Cl=0.4, Cd= | 0.0056426
|  |  |  | @ Cl=0.6, Cd= | 0.0059849
alpha (deg) | Cl | Cd | Cm | Cl/Cd
-5 | -0.2334 | 0.02833 | -0.0519 | -8.2386
-4.5 | -0.1874 | 0.01736 | -0.0494 | -10.7949
-4 | -0.1353 | 0.01436 | -0.049 | -9.422
-3.5 | -0.0808 | 0.01273 | -0.0488 | -6.3472
-3 | -0.026 | 0.01132 | -0.0485 | -2.2968
-2.5 | 0.0296 | 0.0107 | -0.0484 | 2.7664
-2 | 0.0828 | 0.00924 | -0.048 | 8.961
-1.5 | 0.1385 | 0.00882 | -0.0481 | 15.7029
-1 | 0.1945 | 0.00836 | -0.0482 | 23.2656
-0.5 | 0.2506 | 0.00795 | -0.0484 | 31.522
0 | 0.2973 | 0.00588 | -0.0477 | 50.5612
0.5 | 0.3458 | 0.00567 | -0.0456 | 60.9877
1 | 0.4052 | 0.00564 | -0.0457 | 71.844
1.5 | 0.4891 | 0.00573 | -0.052 | 85.3578
2 | 0.5394 | 0.00583 | -0.0512 | 92.5214
2.5 | 0.5916 | 0.00596 | -0.0507 | 99.2617
3 | 0.6455 | 0.00612 | -0.0505 | 105.4739
3.5 | 0.7002 | 0.0063 | -0.0505 | 111.1429
4 | 0.7551 | 0.00648 | -0.0506 | 116.5278
4.5 | 0.8098 | 0.00668 | -0.0507 | 121.2275
5 | 0.8636 | 0.00699 | -0.0506 | 123.5479
5.5 | 0.9166 | 0.00743 | -0.0506 | 123.3647
6 | 0.9658 | 0.00834 | -0.0501 | 115.8034
6.5 | 1.0089 | 0.00995 | -0.0491 | 101.397
7 | 1.043 | 0.01239 | -0.047 | 84.1808
7.5 | 1.0846 | 0.01382 | -0.0455 | 78.4805
8 | 1.1289 | 0.01481 | -0.0443 | 76.2255
8.5 | 1.1681 | 0.01612 | -0.0424 | 72.4628
9 | 1.2071 | 0.01724 | -0.0406 | 70.0174
9.5 | 1.2328 | 0.019 | -0.037 | 64.8842
10 | 1.2618 | 0.02004 | -0.0338 | 62.9641
10.5 | 1.2698 | 0.02258 | -0.0288 | 56.2356
11 | 1.2907 | 0.02468 | -0.0261 | 52.2974
11.5 | 1.3078 | 0.0273 | -0.0237 | 47.9048
12 | 1.3051 | 0.03191 | -0.0206 | 40.8994
12.5 | 1.3181 | 0.03542 | -0.0191 | 37.2134
13 | 1.3241 | 0.03985 | -0.0177 | 33.2271
13.5 | 1.3308 | 0.04443 | -0.0169 | 29.9527
14 | 1.3352 | 0.04947 | -0.0169 | 26.9901
14.5 | 1.3315 | 0.05587 | -0.0173 | 23.8321
15 | 1.3113 | 0.06508 | -0.0185 | 20.149
15.5 | 1.2917 | 0.07512 | -0.0214 | 17.1952
16 | 1.2747 | 0.08565 | -0.0255 | 14.8827
16.5 | 1.2458 | 0.09917 | -0.0316 | 12.5623
17 | 1.2172 | 0.11393 | -0.0394 | 10.6838
17.5 | 1.1869 | 0.13031 | -0.0489 | 9.1083
18 | 1.1406 | 0.15207 | -0.0621 | 7.5005
18.5 | 0.9856 | 0.22702 | -0.0974 | 4.3415
19 | 0.9978 | 0.23687 | -0.1028 | 4.2124

## 35. Re 750k Mach 0.10 (1)
BIGFOIL.COM POLAR EXPORT
NACA64-510 a=0.2
NACA64-510 a=0.2 |  |  |  | Cl Max: | 1.168 | at alpha= | 9.5 | deg
JavaFoil+Calcfoil stall+Eppler ext transition |  |  |  | L/D Max: | 148.262 | at alpha= | 5.5 | deg
Re: | 750000 |  |  | Cd Min: | 0.00562 | at alpha= | 0.5 | deg
Mach: | 0.1 |  |  | Cl=0 at alpha= | -2.63 | deg
|  |  |  | @ Cl=0.1, Cd= | 0.0085568
|  |  |  | @ Cl=0.4, Cd= | 0.0056424
|  |  |  | @ Cl=0.6, Cd= | 0.0058183
alpha (deg) | Cl | Cd | Cm | Cl/Cd
-15.5 | -0.299 | 0.16576 | -0.014 | -1.806
-15 | -0.318 | 0.15013 | -0.014 | -2.118
-14.5 | -0.337 | 0.14443 | -0.014 | -2.333
-14 | -0.356 | 0.13417 | -0.014 | -2.653
-13.5 | -0.375 | 0.12381 | -0.014 | -3.027
-13 | -0.393 | 0.12098 | -0.014 | -3.247
-12.5 | -0.41 | 0.1076 | -0.014 | -3.808
-12 | -0.422 | 0.10413 | -0.013 | -4.055
-11.5 | -0.43 | 0.0971 | -0.013 | -4.432
-11 | -0.436 | 0.09048 | -0.013 | -4.818
-10.5 | -0.439 | 0.08171 | -0.013 | -5.369
-10 | -0.438 | 0.07605 | -0.014 | -5.76
-9.5 | -0.434 | 0.07014 | -0.014 | -6.184
-9 | -0.425 | 0.06578 | -0.014 | -6.468
-8.5 | -0.413 | 0.06175 | -0.014 | -6.687
-8 | -0.396 | 0.05689 | -0.015 | -6.965
-7.5 | -0.375 | 0.05301 | -0.015 | -7.076
-7 | -0.35 | 0.0495 | -0.015 | -7.066
-6.5 | -0.32 | 0.04562 | -0.015 | -7.024
-6 | -0.287 | 0.04297 | -0.016 | -6.689
-5.5 | -0.251 | 0.0403 | -0.016 | -6.235
-5 | -0.212 | 0.03806 | -0.016 | -5.574
-4.5 | -0.171 | 0.03604 | -0.017 | -4.738
-4 | -0.128 | 0.0343 | -0.018 | -3.718
-3.5 | -0.083 | 0.03264 | -0.019 | -2.529
-3 | -0.037 | 0.03085 | -0.021 | -1.184
-2.5 | 0.013 | 0.00872 | -0.042 | 1.472
-2 | 0.072 | 0.00859 | -0.042 | 8.322
-1.5 | 0.131 | 0.00852 | -0.042 | 15.328
-1 | 0.19 | 0.00844 | -0.043 | 22.495
-0.5 | 0.249 | 0.00811 | -0.043 | 30.733
0 | 0.308 | 0.00807 | -0.044 | 38.207
0.5 | 0.367 | 0.00562 | -0.044 | 65.291
1 | 0.426 | 0.00566 | -0.044 | 75.246
1.5 | 0.485 | 0.00571 | -0.045 | 84.83
2 | 0.543 | 0.00577 | -0.045 | 94.156
2.5 | 0.602 | 0.00582 | -0.046 | 103.402
3 | 0.66 | 0.00592 | -0.046 | 111.516
3.5 | 0.718 | 0.00601 | -0.047 | 119.473
4 | 0.775 | 0.00614 | -0.047 | 126.244
4.5 | 0.832 | 0.0059 | -0.048 | 140.904
5 | 0.887 | 0.00608 | -0.048 | 145.826
5.5 | 0.94 | 0.00634 | -0.048 | 148.262
6 | 0.982 | 0.01278 | -0.048 | 76.771
6.5 | 1.026 | 0.01354 | -0.049 | 75.819
7 | 1.068 | 0.01437 | -0.049 | 74.316
7.5 | 1.105 | 0.01527 | -0.049 | 72.358
8 | 1.134 | 0.01627 | -0.05 | 69.728
8.5 | 1.154 | 0.01744 | -0.05 | 66.186
9 | 1.166 | 0.01871 | -0.05 | 62.287
9.5 | 1.168 | 0.02036 | -0.05 | 57.329
10 | 1.16 | 0.0221 | -0.051 | 52.475
10.5 | 1.142 | 0.02409 | -0.051 | 47.4
11 | 0.948 | 0.07419 | -0.024 | 12.777
11.5 | 0.924 | 0.07994 | -0.022 | 11.554
12 | 0.894 | 0.08566 | -0.02 | 10.438
12.5 | 0.861 | 0.09206 | -0.019 | 9.35
13 | 0.823 | 0.09904 | -0.019 | 8.314
13.5 | 0.784 | 0.10252 | -0.02 | 7.647
14 | 0.742 | 0.11355 | -0.02 | 6.533
14.5 | 0.699 | 0.11984 | -0.019 | 5.833

## 36. Re 750k Mach 0.10 (2)
BIGFOIL.COM POLAR EXPORT
NACA64-510 a=0.2
NACA64-510 a=0.2 |  |  |  | Cl Max: | 1.3211 | at alpha= | 14 | deg
XFOIL ncrit=9 |  |  |  | L/D Max: | 123.585 | at alpha= | 5 | deg
Re: | 750000 |  |  | Cd Min: | 0.23815 | at alpha= | 19 | deg
Mach: | 0.1 |  |  | Cl=0 at alpha= | -2.7666 | deg
|  |  |  | @ Cl=0.1, Cd= | 0.0091396
|  |  |  | @ Cl=0.4, Cd= | 0.0056635
|  |  |  | @ Cl=0.6, Cd= | 0.0059942
alpha (deg) | Cl | Cd | Cm | Cl/Cd
-8 | -0.3903 | 0.07294 | -0.037 | -5.351
-7.5 | -0.3858 | 0.06553 | -0.0425 | -5.8874
-7 | -0.3699 | 0.05873 | -0.0462 | -6.2983
-6.5 | -0.3461 | 0.05151 | -0.0495 | -6.7191
-6 | -0.3042 | 0.04342 | -0.0513 | -7.006
-5.5 | -0.278 | 0.03137 | -0.0518 | -8.862
-5 | -0.234 | 0.02888 | -0.0523 | -8.1025
-4.5 | -0.1883 | 0.0178 | -0.0499 | -10.5787
-4 | -0.1361 | 0.01456 | -0.0494 | -9.3475
-3.5 | -0.0813 | 0.0129 | -0.0492 | -6.3023
-3 | -0.0261 | 0.01142 | -0.0489 | -2.2855
-2.5 | 0.0298 | 0.01072 | -0.0487 | 2.7799
-2 | 0.0834 | 0.00927 | -0.0484 | 8.9968
-1.5 | 0.1394 | 0.00883 | -0.0484 | 15.7871
-0.5 | 0.2522 | 0.00801 | -0.0487 | 31.4856
0 | 0.2992 | 0.00591 | -0.048 | 50.6261
0.5 | 0.3481 | 0.00569 | -0.0459 | 61.1775
1 | 0.4069 | 0.00566 | -0.0458 | 71.8905
1.5 | 0.4913 | 0.00574 | -0.0521 | 85.5923
2 | 0.5427 | 0.00586 | -0.0515 | 92.6109
2.5 | 0.5952 | 0.00598 | -0.051 | 99.5318
3 | 0.6494 | 0.00614 | -0.0508 | 105.7655
3.5 | 0.7044 | 0.00631 | -0.0508 | 111.6323
4 | 0.7598 | 0.0065 | -0.0509 | 116.8923
4.5 | 0.8147 | 0.00671 | -0.0509 | 121.4158
5 | 0.8688 | 0.00703 | -0.0508 | 123.5846
5.5 | 0.9221 | 0.00748 | -0.0507 | 123.2754
6 | 0.9714 | 0.00843 | -0.0502 | 115.2313
6.5 | 1.0135 | 0.01018 | -0.049 | 99.558
7 | 1.0476 | 0.01261 | -0.0468 | 83.0769
7.5 | 1.0893 | 0.01403 | -0.0451 | 77.6408
8 | 1.1338 | 0.015 | -0.0439 | 75.5867
8.5 | 1.1726 | 0.01632 | -0.0419 | 71.8505
9 | 1.21 | 0.01755 | -0.0397 | 68.9459
9.5 | 1.2327 | 0.01929 | -0.0355 | 63.9036
10 | 1.2597 | 0.02051 | -0.0321 | 61.4188
10.5 | 1.2683 | 0.0232 | -0.0275 | 54.6681
11 | 1.2874 | 0.02558 | -0.0248 | 50.3284
11.5 | 1.3012 | 0.02861 | -0.0223 | 45.4806
12 | 1.3001 | 0.03327 | -0.0195 | 39.0772
12.5 | 1.3103 | 0.0372 | -0.018 | 35.2231
13 | 1.3147 | 0.04198 | -0.0167 | 31.3173
13.5 | 1.3192 | 0.04698 | -0.0161 | 28.08
14 | 1.3211 | 0.05256 | -0.0163 | 25.1351
14.5 | 1.3153 | 0.05957 | -0.0171 | 22.0799
15 | 1.2944 | 0.0693 | -0.0192 | 18.6782
15.5 | 1.2638 | 0.08157 | -0.0232 | 15.4934
16 | 1.2414 | 0.0937 | -0.0287 | 13.2487
18 | 1.0613 | 0.18127 | -0.0785 | 5.8548
18.5 | 0.9881 | 0.22839 | -0.0984 | 4.3264
19 | 1.0007 | 0.23815 | -0.1038 | 4.202

## 37. Re 750k Mach 0.25 (1)
BIGFOIL.COM POLAR EXPORT
NACA64-510 a=0.2
NACA64-510 a=0.2 |  |  |  | Cl Max: | 1.154 | at alpha= | 8.5 | deg
JavaFoil+Calcfoil stall+Eppler ext transition |  |  |  | L/D Max: | 146.026 | at alpha= | 5 | deg
Re: | 750000 |  |  | Cd Min: | 0.00569 | at alpha= | 0.5 | deg
Mach: | 0.25 |  |  | Cl=0 at alpha= | -2.63 | deg
|  |  |  | @ Cl=0.1, Cd= | 0.0086346
|  |  |  | @ Cl=0.4, Cd= | 0.0056938
|  |  |  | @ Cl=0.6, Cd= | 0.11511
alpha (deg) | Cl | Cd | Cm | Cl/Cd
-13.5 | -0.062 | 0.1135 | -0.015 | -0.548
-13 | -0.059 | 0.10702 | -0.015 | -0.554
-12.5 | -0.144 | 0.10469 | -0.015 | -1.371
-12 | -0.2 | 0.09898 | -0.015 | -2.024
-11.5 | -0.242 | 0.11496 | -0.015 | -2.108
-11 | -0.278 | 0.10592 | -0.015 | -2.627
-10.5 | -0.309 | 0.09124 | -0.015 | -3.382
-10 | -0.333 | 0.08573 | -0.015 | -3.887
-9.5 | -0.351 | 0.07742 | -0.014 | -4.54
-9 | -0.363 | 0.07044 | -0.014 | -5.152
-8.5 | -0.367 | 0.06853 | -0.014 | -5.361
-8 | -0.365 | 0.05975 | -0.015 | -6.104
-7.5 | -0.355 | 0.05576 | -0.015 | -6.362
-7 | -0.338 | 0.05187 | -0.016 | -6.518
-6.5 | -0.315 | 0.04688 | -0.016 | -6.718
-6 | -0.286 | 0.04406 | -0.016 | -6.495
-5.5 | -0.253 | 0.04101 | -0.016 | -6.158
-5 | -0.215 | 0.03863 | -0.017 | -5.56
-4.5 | -0.174 | 0.03641 | -0.017 | -4.772
-4 | -0.13 | 0.03486 | -0.017 | -3.731
-3.5 | -0.084 | 0.03291 | -0.019 | -2.566
-3 | -0.037 | 0.03156 | -0.02 | -1.184
-2.5 | 0.013 | 0.00879 | -0.043 | 1.498
-2 | 0.073 | 0.00867 | -0.043 | 8.469
-1.5 | 0.134 | 0.00859 | -0.044 | 15.599
-1 | 0.195 | 0.00853 | -0.044 | 22.856
-0.5 | 0.256 | 0.00816 | -0.044 | 31.394
0 | 0.317 | 0.0081 | -0.045 | 39.1
0.5 | 0.377 | 0.00569 | -0.045 | 66.268
1 | 0.438 | 0.0057 | -0.046 | 76.807
1.5 | 0.498 | 0.00575 | -0.046 | 86.525
2 | 0.558 | 0.00582 | -0.047 | 95.824
2.5 | 0.618 | 0.00589 | -0.047 | 104.942
3 | 0.678 | 0.00601 | -0.048 | 112.887
3.5 | 0.738 | 0.00613 | -0.048 | 120.387
4 | 0.796 | 0.00583 | -0.048 | 136.622
4.5 | 0.854 | 0.00601 | -0.049 | 142.158
5 | 0.91 | 0.00623 | -0.049 | 146.026
5.5 | 0.964 | 0.00788 | -0.05 | 122.34
6 | 1.003 | 0.01335 | -0.05 | 75.109
6.5 | 1.047 | 0.01422 | -0.05 | 73.62
7 | 1.086 | 0.01514 | -0.05 | 71.771
7.5 | 1.121 | 0.0162 | -0.05 | 69.166
8 | 1.144 | 0.01741 | -0.051 | 65.725
8.5 | 1.154 | 0.01888 | -0.051 | 61.15
9 | 1.153 | 0.02029 | -0.051 | 56.821
9.5 | 1.134 | 0.02239 | -0.051 | 50.649
10 | 0.931 | 0.0665 | -0.024 | 14.004
10.5 | 0.897 | 0.07214 | -0.023 | 12.428
11 | 0.849 | 0.07732 | -0.021 | 10.978
11.5 | 0.79 | 0.08565 | -0.019 | 9.227
12 | 0.722 | 0.09336 | -0.018 | 7.731
12.5 | 0.645 | 0.10076 | -0.018 | 6.4
13 | 0.561 | 0.10847 | -0.02 | 5.175
13.5 | 0.472 | 0.11511 | -0.021 | 4.098

## 38. Re 750k Mach 0.25 (2)
BIGFOIL.COM POLAR EXPORT
NACA64-510 a=0.2
NACA64-510 a=0.2 |  |  |  | Cl Max: | 1.2642 | at alpha= | 12 | deg
XFOIL ncrit=9 |  |  |  | L/D Max: | 124.205 | at alpha= | 5 | deg
Re: | 750000 |  |  | Cd Min: | 0.19743 | at alpha= | 17 | deg
Mach: | 0.25 |  |  | Cl=0 at alpha= | -2.7683 | deg
|  |  |  | @ Cl=0.1, Cd= | 0.0093825
|  |  |  | @ Cl=0.4, Cd= | 0.0057697
|  |  |  | @ Cl=0.6, Cd= | 0.0060651
alpha (deg) | Cl | Cd | Cm | Cl/Cd
-5 | -0.236 | 0.03175 | -0.0544 | -7.4331
-4.5 | -0.1806 | 0.0285 | -0.0535 | -6.3368
-4 | -0.1317 | 0.02313 | -0.0527 | -5.6939
-3.5 | -0.0836 | 0.01408 | -0.0514 | -5.9375
-3 | -0.0266 | 0.01207 | -0.0508 | -2.2038
-2.5 | 0.0308 | 0.01092 | -0.0505 | 2.8205
-2 | 0.0866 | 0.00951 | -0.0501 | 9.1062
-1.5 | 0.1444 | 0.00896 | -0.05 | 16.1161
-1 | 0.2025 | 0.00849 | -0.05 | 23.8516
-0.5 | 0.2609 | 0.0082 | -0.0502 | 31.8171
0 | 0.3102 | 0.00609 | -0.0497 | 50.936
0.5 | 0.3607 | 0.00582 | -0.0477 | 61.9759
1 | 0.4154 | 0.00575 | -0.0462 | 72.2435
1.5 | 0.5031 | 0.00583 | -0.0527 | 86.295
2 | 0.5615 | 0.00595 | -0.0531 | 94.3697
2.5 | 0.615 | 0.00611 | -0.0524 | 100.6547
3 | 0.6708 | 0.00628 | -0.0522 | 106.8153
3.5 | 0.7279 | 0.00644 | -0.0521 | 113.028
4 | 0.7853 | 0.00664 | -0.0521 | 118.2681
4.5 | 0.8421 | 0.00686 | -0.052 | 122.7551
5 | 0.898 | 0.00723 | -0.0517 | 124.2047
5.5 | 0.9522 | 0.00783 | -0.0513 | 121.6092
6 | 1.0013 | 0.009 | -0.0504 | 111.2556
6.5 | 1.0368 | 0.01149 | -0.048 | 90.235
7 | 1.0744 | 0.01347 | -0.0455 | 79.7624
7.5 | 1.1174 | 0.01477 | -0.0434 | 75.6534
8 | 1.1523 | 0.01646 | -0.0403 | 70.0061
8.5 | 1.1909 | 0.01762 | -0.0377 | 67.588
9 | 1.2017 | 0.01982 | -0.0315 | 60.6307
9.5 | 1.2241 | 0.02176 | -0.0277 | 56.2546
10 | 1.2347 | 0.02485 | -0.0239 | 49.6861
10.5 | 1.2507 | 0.02797 | -0.0211 | 44.7158
11 | 1.2636 | 0.0316 | -0.0187 | 39.9873
11.5 | 1.2628 | 0.03676 | -0.0164 | 34.3526
12 | 1.2642 | 0.04214 | -0.0146 | 30
12.5 | 1.2619 | 0.04833 | -0.0135 | 26.1101
13 | 1.2519 | 0.05593 | -0.0135 | 22.3833
13.5 | 1.2352 | 0.0651 | -0.0153 | 18.9739
14 | 1.2121 | 0.07612 | -0.019 | 15.9235
14.5 | 1.1818 | 0.0895 | -0.025 | 13.2045
15 | 1.1479 | 0.10506 | -0.0333 | 10.9261
15.5 | 1.1131 | 0.12255 | -0.0436 | 9.0828
16 | 1.0737 | 0.14326 | -0.0563 | 7.4948
16.5 | 1.0173 | 0.17303 | -0.0729 | 5.8793
17 | 0.9874 | 0.19743 | -0.0851 | 5.0013

## 39. Re 750k Mach 0.50 (1)
BIGFOIL.COM POLAR EXPORT
NACA64-510 a=0.2
NACA64-510 a=0.2 |  |  |  | Cl Max: | 1.178 | at alpha= | 20 | deg
JavaFoil+Calcfoil stall+Eppler ext transition |  |  |  | L/D Max: | 125.172 | at alpha= | 3 | deg
Re: | 750000 |  |  | Cd Min: | 0.00586 | at alpha= | 2 | deg
Mach: | 0.5 |  |  | Cl=0 at alpha= | -2.6132 | deg
|  |  |  | @ Cl=0.1, Cd= | 0.0088867
|  |  |  | @ Cl=0.4, Cd= | 0.0066006
|  |  |  | @ Cl=0.6, Cd= | 0.0059458
alpha (deg) | Cl | Cd | Cm | Cl/Cd
-20 | -0.941 | 0.19788 | -0.02 | -4.757
-19.5 | -0.915 | 0.19504 | -0.02 | -4.691
-19 | -0.888 | 0.18992 | -0.02 | -4.678
-18.5 | -0.862 | 0.18505 | -0.02 | -4.658
-18 | -0.836 | 0.17992 | -0.02 | -4.644
-17.5 | -0.806 | 0.17649 | -0.019 | -4.569
-17 | -0.78 | 0.16529 | -0.019 | -4.717
-16.5 | -0.753 | 0.16217 | -0.019 | -4.643
-16 | -0.726 | 0.15855 | -0.02 | -4.581
-15.5 | -0.699 | 0.15432 | -0.02 | -4.533
-15 | -0.673 | 0.14949 | -0.02 | -4.5
-14.5 | -0.645 | 0.14623 | -0.019 | -4.41
-14 | -0.617 | 0.13661 | -0.019 | -4.517
-13.5 | -0.59 | 0.12813 | -0.019 | -4.607
-13 | -0.563 | 0.12466 | -0.019 | -4.52
-12.5 | -0.536 | 0.12603 | -0.019 | -4.255
-12 | -0.509 | 0.12266 | -0.019 | -4.152
-11.5 | -0.482 | 0.12128 | -0.019 | -3.977
-11 | -0.455 | 0.11432 | -0.019 | -3.981
-10.5 | -0.427 | 0.10856 | -0.018 | -3.936
-10 | -0.4 | 0.10657 | -0.018 | -3.756
-9.5 | -0.373 | 0.09592 | -0.019 | -3.891
-9 | -0.346 | 0.09876 | -0.019 | -3.505
-8.5 | -0.319 | 0.09628 | -0.019 | -3.314
-8 | -0.292 | 0.09408 | -0.019 | -3.104
-7.5 | -0.264 | 0.0826 | -0.018 | -3.202
-7 | -0.237 | 0.07853 | -0.018 | -3.023
-6.5 | -0.21 | 0.08159 | -0.018 | -2.578
-6 | -0.183 | 0.07973 | -0.018 | -2.299
-5.5 | -0.156 | 0.07578 | -0.019 | -2.062
-5 | -0.129 | 0.04957 | -0.017 | -2.604
-4.5 | -0.17 | 0.04128 | -0.017 | -4.125
-4 | -0.137 | 0.03765 | -0.018 | -3.635
-3.5 | -0.091 | 0.03501 | -0.019 | -2.606
-3 | -0.041 | 0.03304 | -0.02 | -1.236
-2.5 | 0.012 | 0.03141 | -0.022 | 0.373
-2 | 0.082 | 0.00897 | -0.048 | 9.084
-1.5 | 0.149 | 0.00866 | -0.049 | 17.232
-1 | 0.218 | 0.00849 | -0.049 | 25.626
-0.5 | 0.286 | 0.00841 | -0.05 | 33.981
0 | 0.354 | 0.00796 | -0.05 | 44.428
0.5 | 0.421 | 0.00598 | -0.051 | 70.412
1 | 0.489 | 0.00606 | -0.051 | 80.681
1.5 | 0.556 | 0.00611 | -0.052 | 91.076
2 | 0.623 | 0.00586 | -0.052 | 106.337
2.5 | 0.69 | 0.00596 | -0.053 | 115.793
3 | 0.756 | 0.00604 | -0.053 | 125.172
3.5 | 0.822 | 0.00721 | -0.054 | 114.117
4 | 0.886 | 0.00747 | -0.054 | 118.71
4.5 | 0.948 | 0.00793 | -0.054 | 119.6
5 | 1.005 | 0.00881 | -0.055 | 114.07
5.5 | 1.041 | 0.01527 | -0.054 | 68.16
6 | 1.087 | 0.01647 | -0.055 | 65.993
6.5 | 1.118 | 0.01797 | -0.055 | 62.227
7 | 1.13 | 0.01977 | -0.055 | 57.133
7.5 | 1.102 | 0.02194 | -0.055 | 50.254
8 | 0.718 | 0.06371 | -0.018 | 11.264
8.5 | 0.588 | 0.06892 | -0.02 | 8.537
9 | 0.615 | 0.09226 | -0.022 | 6.661
9.5 | 0.64 | 0.0904 | -0.023 | 7.083
10 | 0.667 | 0.0947 | -0.025 | 7.039
10.5 | 0.692 | 0.10177 | -0.026 | 6.802
11 | 0.718 | 0.10946 | -0.026 | 6.557
11.5 | 0.743 | 0.11556 | -0.026 | 6.432
12 | 0.77 | 0.11805 | -0.029 | 6.523
12.5 | 0.795 | 0.12165 | -0.029 | 6.538
13 | 0.82 | 0.12674 | -0.029 | 6.474
13.5 | 0.847 | 0.13993 | -0.032 | 6.056
14 | 0.873 | 0.14369 | -0.032 | 6.073
14.5 | 0.898 | 0.14713 | -0.033 | 6.101
15 | 0.925 | 0.15418 | -0.035 | 5.997
15.5 | 0.95 | 0.15902 | -0.035 | 5.974
16 | 0.975 | 0.16195 | -0.036 | 6.021
16.5 | 1 | 0.17155 | -0.037 | 5.831
17 | 1.027 | 0.17661 | -0.038 | 5.816
17.5 | 1.052 | 0.18205 | -0.039 | 5.778
18 | 1.077 | 0.19007 | -0.039 | 5.666
18.5 | 1.104 | 0.19816 | -0.041 | 5.57
19 | 1.129 | 0.20528 | -0.042 | 5.498
19.5 | 1.153 | 0.20956 | -0.042 | 5.503
20 | 1.178 | 0.21367 | -0.043 | 5.511

## 40. Re 750k Mach 0.50 (2)
BIGFOIL.COM POLAR EXPORT
NACA64-510 a=0.2
NACA64-510 a=0.2 |  |  |  | Cl Max: | 1.1745 | at alpha= | 9 | deg
XFOIL ncrit=9 |  |  |  | L/D Max: | 212.555 | at alpha= | -0.5 | deg
Re: | 750000 |  |  | Cd Min: | 0.27464 | at alpha= | -20 | deg
Mach: | 0.5 |  |  | Cl=0 at alpha= | -2.7555 | deg
|  |  |  | @ Cl=0.1, Cd= | 0.0023331
|  |  |  | @ Cl=0.4, Cd= | 0.0056293
|  |  |  | @ Cl=0.6, Cd= | 0.0064102
alpha (deg) | Cl | Cd | Cm | Cl/Cd
-20 | -0.7886 | 0.27464 | 0.0778 | -2.8714
-19.5 | -0.7644 | 0.26626 | 0.0723 | -2.8709
-19 | -0.7404 | 0.2581 | 0.0668 | -2.8687
-18.5 | -0.7167 | 0.24994 | 0.0614 | -2.8675
-18 | -0.6932 | 0.24183 | 0.0558 | -2.8665
-17.5 | -0.67 | 0.2337 | 0.0504 | -2.8669
-17 | -0.6467 | 0.22495 | 0.0456 | -2.8749
-16.5 | -0.6238 | 0.21683 | 0.0412 | -2.8769
-16 | -0.6008 | 0.20908 | 0.0365 | -2.8735
-15.5 | -0.5778 | 0.20112 | 0.0317 | -2.8729
-15 | -0.5547 | 0.19302 | 0.0269 | -2.8738
-14.5 | -0.5325 | 0.18512 | 0.0213 | -2.8765
-14 | -0.5124 | 0.17728 | 0.0161 | -2.8903
-13.5 | -0.4921 | 0.16935 | 0.0113 | -2.9058
-13 | -0.4703 | 0.16039 | 0.008 | -2.9322
-12.5 | -0.45 | 0.15264 | 0.0042 | -2.9481
-12 | -0.4305 | 0.14509 | 0.0002 | -2.9671
-11.5 | -0.4116 | 0.13747 | -0.0039 | -2.9941
-11 | -0.3932 | 0.12965 | -0.0086 | -3.0328
-10 | -0.3554 | 0.11369 | -0.0213 | -3.126
-9.5 | -0.3447 | 0.10654 | -0.0242 | -3.2354
-8.5 | -0.3143 | 0.0925 | -0.0281 | -3.3978
-8 | -0.3017 | 0.08562 | -0.0321 | -3.5237
-7.5 | -0.2926 | 0.07881 | -0.0376 | -3.7127
-7 | -0.2849 | 0.0716 | -0.0424 | -3.9791
-6.5 | -0.2837 | 0.06432 | -0.0483 | -4.4108
-6 | -0.2775 | 0.05533 | -0.0546 | -5.0154
-5.5 | -0.2608 | 0.04828 | -0.0574 | -5.4018
-5 | -0.2289 | 0.04228 | -0.0598 | -5.4139
-4.5 | -0.1775 | 0.03615 | -0.0615 | -4.9101
-4 | -0.1315 | 0.02953 | -0.0616 | -4.4531
-3.5 | -0.0901 | 0.00837 | -0.0576 | -10.7646
-3 | -0.0312 | 0.00497 | -0.057 | -6.2777
-2.5 | 0.0326 | 0.00322 | -0.0563 | 10.1242
-2 | 0.0972 | 0.00236 | -0.0556 | 41.1864
-1.5 | 0.1607 | 0.00175 | -0.0551 | 91.8286
-1 | 0.2259 | 0.00154 | -0.0549 | 146.6883
-0.5 | 0.2912 | 0.00137 | -0.055 | 212.5547
0.5 | 0.4179 | 0.00633 | -0.0553 | 66.019
1 | 0.4731 | 0.00625 | -0.0523 | 75.696
1.5 | 0.557 | 0.00632 | -0.0554 | 88.1329
2.5 | 0.7048 | 0.00663 | -0.0589 | 106.3047
3 | 0.7679 | 0.00684 | -0.0581 | 112.2661
3.5 | 0.8332 | 0.00708 | -0.0575 | 117.6836
4 | 0.8993 | 0.00735 | -0.0569 | 122.3537
4.5 | 0.9643 | 0.00769 | -0.0559 | 125.3966
5 | 1.0263 | 0.00836 | -0.0545 | 122.7632
5.5 | 1.0789 | 0.00976 | -0.0518 | 110.543
6 | 1.1002 | 0.01293 | -0.0461 | 85.0889
6.5 | 1.1213 | 0.01537 | -0.0395 | 72.9538
7 | 1.1377 | 0.0177 | -0.0328 | 64.2768
7.5 | 1.1553 | 0.02073 | -0.0278 | 55.7308
8 | 1.1623 | 0.02497 | -0.0236 | 46.5479
8.5 | 1.1703 | 0.0296 | -0.02 | 39.5372
9 | 1.1745 | 0.03483 | -0.017 | 33.7209
9.5 | 1.1725 | 0.04085 | -0.0139 | 28.7026
10 | 1.1685 | 0.04773 | -0.0117 | 24.4815
10.5 | 1.1548 | 0.05647 | -0.0119 | 20.4498
11 | 1.1338 | 0.06698 | -0.0149 | 16.9274
11.5 | 1.1085 | 0.07913 | -0.0203 | 14.0086
12 | 1.081 | 0.09287 | -0.0281 | 11.6399
12.5 | 1.0516 | 0.10839 | -0.0374 | 9.702
13 | 1.0258 | 0.12467 | -0.0476 | 8.2281
13.5 | 1.0038 | 0.14177 | -0.0578 | 7.0805
14 | 0.9893 | 0.15835 | -0.0672 | 6.2476

## 41. Re 1M Mach 0.00 (1)
BIGFOIL.COM POLAR EXPORT
NACA64-510 a=0.2
NACA64-510 a=0.2 |  |  |  | Cl Max: | 1.174 | at alpha= | 9.5 | deg
JavaFoil+Calcfoil stall+Eppler ext transition |  |  |  | L/D Max: | 154.286 | at alpha= | 5 | deg
Re: | 1000000 |  |  | Cd Min: | 0.00532 | at alpha= | 1.5 | deg
Mach: | 0 |  |  | Cl=0 at alpha= | -2.6121 | deg
|  |  |  | @ Cl=0.1, Cd= | 0.0081458
|  |  |  | @ Cl=0.4, Cd= | 0.0053829
|  |  |  | @ Cl=0.6, Cd= | 0.0054409
alpha (deg) | Cl | Cd | Cm | Cl/Cd
-16 | -0.325 | 0.14649 | -0.014 | -2.221
-15.5 | -0.342 | 0.13753 | -0.014 | -2.484
-15 | -0.358 | 0.13798 | -0.014 | -2.596
-14.5 | -0.375 | 0.13512 | -0.014 | -2.774
-14 | -0.391 | 0.1242 | -0.014 | -3.15
-13.5 | -0.407 | 0.11728 | -0.014 | -3.472
-13 | -0.422 | 0.10959 | -0.014 | -3.854
-12.5 | -0.436 | 0.10365 | -0.014 | -4.208
-12 | -0.446 | 0.09739 | -0.014 | -4.575
-11.5 | -0.451 | 0.09164 | -0.013 | -4.917
-11 | -0.453 | 0.0858 | -0.013 | -5.283
-10.5 | -0.453 | 0.07801 | -0.014 | -5.809
-10 | -0.45 | 0.07308 | -0.014 | -6.158
-9.5 | -0.443 | 0.06757 | -0.014 | -6.56
-9 | -0.433 | 0.0629 | -0.015 | -6.88
-8.5 | -0.418 | 0.05957 | -0.015 | -7.023
-8 | -0.4 | 0.05535 | -0.015 | -7.223
-7.5 | -0.377 | 0.05144 | -0.015 | -7.336
-7 | -0.351 | 0.04813 | -0.016 | -7.295
-6.5 | -0.321 | 0.04431 | -0.016 | -7.243
-6 | -0.287 | 0.04223 | -0.016 | -6.805
-5.5 | -0.251 | 0.03941 | -0.016 | -6.365
-5 | -0.212 | 0.0373 | -0.017 | -5.676
-4.5 | -0.17 | 0.03531 | -0.018 | -4.826
-4 | -0.127 | 0.03376 | -0.018 | -3.765
-3.5 | -0.102 | 0.00841 | -0.041 | -12.139
-3 | -0.045 | 0.00839 | -0.041 | -5.367
-2.5 | 0.013 | 0.00831 | -0.041 | 1.539
-2 | 0.071 | 0.00819 | -0.042 | 8.691
-1.5 | 0.13 | 0.0081 | -0.042 | 16.036
-1 | 0.189 | 0.00802 | -0.043 | 23.544
-0.5 | 0.248 | 0.008 | -0.043 | 31.007
0 | 0.307 | 0.00762 | -0.043 | 40.294
0.5 | 0.365 | 0.00546 | -0.044 | 66.972
1 | 0.424 | 0.00533 | -0.044 | 79.457
1.5 | 0.482 | 0.00532 | -0.045 | 90.73
2 | 0.541 | 0.00541 | -0.045 | 99.948
2.5 | 0.599 | 0.00544 | -0.046 | 110.051
3 | 0.657 | 0.00549 | -0.046 | 119.59
3.5 | 0.715 | 0.00559 | -0.046 | 127.776
4 | 0.772 | 0.00573 | -0.047 | 134.779
4.5 | 0.828 | 0.00584 | -0.047 | 141.774
5 | 0.883 | 0.00572 | -0.048 | 154.286
5.5 | 0.936 | 0.00614 | -0.048 | 152.341
6 | 0.98 | 0.01201 | -0.048 | 81.548
6.5 | 1.025 | 0.01266 | -0.049 | 80.961
7 | 1.066 | 0.01341 | -0.049 | 79.526
7.5 | 1.105 | 0.0142 | -0.049 | 77.762
8 | 1.135 | 0.01513 | -0.05 | 75.013
8.5 | 1.156 | 0.01621 | -0.05 | 71.33
9 | 1.169 | 0.01736 | -0.05 | 67.356
9.5 | 1.174 | 0.01879 | -0.05 | 62.502
10 | 1.17 | 0.02043 | -0.051 | 57.271
10.5 | 1.158 | 0.02206 | -0.051 | 52.514
11 | 1.133 | 0.02464 | -0.051 | 45.972
11.5 | 0.942 | 0.07679 | -0.026 | 12.269
12 | 0.916 | 0.08295 | -0.023 | 11.037
12.5 | 0.887 | 0.08759 | -0.024 | 10.126
13 | 0.853 | 0.09549 | -0.022 | 8.938
13.5 | 0.819 | 0.10025 | -0.023 | 8.168
14 | 0.781 | 0.10712 | -0.022 | 7.295
14.5 | 0.743 | 0.1143 | -0.022 | 6.502

## 42. Re 1M Mach 0.00 (2)
BIGFOIL.COM POLAR EXPORT
NACA64-510 a=0.2
NACA64-510 a=0.2 |  |  |  | Cl Max: | 1.3815 | at alpha= | 14 | deg
XFOIL ncrit=9 |  |  |  | L/D Max: | 132.985 | at alpha= | 5 | deg
Re: | 1000000 |  |  | Cd Min: | 0.22589 | at alpha= | -18.5 | deg
Mach: | 0 |  |  | Cl=0 at alpha= | -2.7351 | deg
|  |  |  | @ Cl=0.1, Cd= | 0.0085281
|  |  |  | @ Cl=0.4, Cd= | 0.0051423
|  |  |  | @ Cl=0.6, Cd= | 0.0054005
alpha (deg) | Cl | Cd | Cm | Cl/Cd
-18.5 | -0.6527 | 0.22589 | 0.0482 | -2.8895
-18 | -0.6351 | 0.21968 | 0.0442 | -2.891
-17.5 | -0.6173 | 0.21331 | 0.0402 | -2.8939
-17 | -0.5995 | 0.20671 | 0.0362 | -2.9002
-16.5 | -0.582 | 0.19997 | 0.0322 | -2.9104
-16 | -0.5643 | 0.19258 | 0.0282 | -2.9302
-15.5 | -0.5489 | 0.18504 | 0.0236 | -2.9664
-15 | -0.5332 | 0.17778 | 0.0196 | -2.9992
-14.5 | -0.5183 | 0.17036 | 0.0157 | -3.0424
-14 | -0.5039 | 0.16232 | 0.0127 | -3.1044
-13.5 | -0.4879 | 0.156 | 0.0094 | -3.1276
-13 | -0.4732 | 0.14914 | 0.0059 | -3.1729
-12.5 | -0.4593 | 0.142 | 0.0024 | -3.2345
-12 | -0.4464 | 0.13468 | -0.001 | -3.3145
-11.5 | -0.4341 | 0.12686 | -0.0051 | -3.4219
-11 | -0.4261 | 0.11871 | -0.0097 | -3.5894
-10.5 | -0.4167 | 0.11092 | -0.0135 | -3.7568
-10 | -0.4074 | 0.10332 | -0.0171 | -3.9431
-9.5 | -0.4001 | 0.09452 | -0.0215 | -4.233
-9 | -0.3773 | 0.08832 | -0.0271 | -4.272
-8.5 | -0.3762 | 0.08173 | -0.0297 | -4.603
-8 | -0.3841 | 0.07435 | -0.0345 | -5.1661
-7.5 | -0.3836 | 0.0657 | -0.042 | -5.8387
-7 | -0.3675 | 0.05687 | -0.0467 | -6.4621
-6.5 | -0.3448 | 0.04737 | -0.0495 | -7.2789
-6 | -0.3225 | 0.03824 | -0.0512 | -8.4336
-5.5 | -0.2874 | 0.02598 | -0.0504 | -11.0624
-5 | -0.2364 | 0.02461 | -0.0505 | -9.6059
-4.5 | -0.1919 | 0.01466 | -0.0485 | -13.09
-4 | -0.1378 | 0.01258 | -0.0481 | -10.9539
-3.5 | -0.0833 | 0.011 | -0.0478 | -7.5727
-3 | -0.0294 | 0.00965 | -0.0476 | -3.0466
-2.5 | 0.0261 | 0.0091 | -0.0476 | 2.8681
-2 | 0.0822 | 0.00877 | -0.0477 | 9.3729
-1.5 | 0.1374 | 0.00802 | -0.0477 | 17.1322
-1 | 0.194 | 0.00784 | -0.048 | 24.7449
-0.5 | 0.2503 | 0.00752 | -0.0481 | 33.2846
0 | 0.3004 | 0.0056 | -0.0483 | 53.6429
0.5 | 0.3524 | 0.00525 | -0.0473 | 67.1238
1 | 0.401 | 0.00514 | -0.0453 | 78.0156
1.5 | 0.4704 | 0.00516 | -0.048 | 91.1628
2.5 | 0.5921 | 0.00538 | -0.0508 | 110.0558
3 | 0.646 | 0.00552 | -0.0506 | 117.029
3.5 | 0.7009 | 0.00568 | -0.0507 | 123.3979
4 | 0.7561 | 0.00585 | -0.0508 | 129.2479
4.5 | 0.8106 | 0.00611 | -0.0509 | 132.6678
5 | 0.8644 | 0.0065 | -0.0509 | 132.9846
5.5 | 0.9163 | 0.00715 | -0.0508 | 128.1538
6 | 0.965 | 0.00819 | -0.0503 | 117.8266
6.5 | 1.006 | 0.01009 | -0.0491 | 99.7027
7 | 1.0463 | 0.01186 | -0.0477 | 88.2209
7.5 | 1.0926 | 0.01283 | -0.0467 | 85.1598
8 | 1.137 | 0.01389 | -0.0455 | 81.8575
8.5 | 1.1823 | 0.01471 | -0.0445 | 80.3739
9 | 1.2207 | 0.01601 | -0.0426 | 76.2461
9.5 | 1.2624 | 0.01682 | -0.0412 | 75.0535
10 | 1.2913 | 0.01832 | -0.038 | 70.4858
10.5 | 1.3176 | 0.01946 | -0.0343 | 67.7081
11 | 1.325 | 0.02196 | -0.0292 | 60.337
11.5 | 1.3442 | 0.0241 | -0.0263 | 55.7759
12 | 1.3636 | 0.02643 | -0.024 | 51.5929
12.5 | 1.3675 | 0.03031 | -0.0213 | 45.1171
13 | 1.3641 | 0.03529 | -0.0191 | 38.654
13.5 | 1.3759 | 0.0391 | -0.0181 | 35.1893
14 | 1.3815 | 0.04377 | -0.0175 | 31.5627
14.5 | 1.3809 | 0.04942 | -0.0174 | 27.9421
15 | 1.379 | 0.0557 | -0.0181 | 24.7576
15.5 | 1.3739 | 0.06289 | -0.0196 | 21.8461
16 | 1.3629 | 0.07144 | -0.0221 | 19.0775
16.5 | 1.345 | 0.08172 | -0.0258 | 16.4586
17 | 1.3264 | 0.09296 | -0.0307 | 14.2685
17.5 | 1.3065 | 0.1052 | -0.0366 | 12.4192
18 | 1.2761 | 0.12034 | -0.0446 | 10.6041
18.5 | 1.2421 | 0.13742 | -0.0544 | 9.0387
19 | 1.1978 | 0.15835 | -0.067 | 7.5643

## 43. Re 1M Mach 0.10 (1)
BIGFOIL.COM POLAR EXPORT
NACA64-510 a=0.2
NACA64-510 a=0.2 |  |  |  | Cl Max: | 1.171 | at alpha= | 9.5 | deg
JavaFoil+Calcfoil stall+Eppler ext transition |  |  |  | L/D Max: | 155.009 | at alpha= | 5 | deg
Re: | 1000000 |  |  | Cd Min: | 0.00534 | at alpha= | 1 | deg
Mach: | 0.1 |  |  | Cl=0 at alpha= | -2.6121 | deg
|  |  |  | @ Cl=0.1, Cd= | 0.0081568
|  |  |  | @ Cl=0.4, Cd= | 0.0054105
|  |  |  | @ Cl=0.6, Cd= | 0.0054486
alpha (deg) | Cl | Cd | Cm | Cl/Cd
-15.5 | -0.3 | 0.14106 | -0.014 | -2.124
-15 | -0.318 | 0.1305 | -0.014 | -2.438
-14.5 | -0.337 | 0.1236 | -0.014 | -2.728
-14 | -0.356 | 0.12847 | -0.014 | -2.772
-13.5 | -0.375 | 0.1199 | -0.014 | -3.126
-13 | -0.393 | 0.11239 | -0.014 | -3.496
-12.5 | -0.41 | 0.10614 | -0.014 | -3.862
-12 | -0.422 | 0.09884 | -0.014 | -4.273
-11.5 | -0.43 | 0.09346 | -0.014 | -4.606
-11 | -0.436 | 0.08717 | -0.014 | -5.003
-10.5 | -0.439 | 0.07984 | -0.014 | -5.496
-10 | -0.438 | 0.07295 | -0.014 | -6.007
-9.5 | -0.434 | 0.06743 | -0.014 | -6.434
-9 | -0.426 | 0.06322 | -0.015 | -6.732
-8.5 | -0.413 | 0.06001 | -0.015 | -6.884
-8 | -0.396 | 0.05582 | -0.015 | -7.101
-7.5 | -0.375 | 0.05182 | -0.016 | -7.241
-7 | -0.35 | 0.048 | -0.016 | -7.288
-6.5 | -0.321 | 0.045 | -0.016 | -7.123
-6 | -0.288 | 0.04239 | -0.016 | -6.782
-5.5 | -0.251 | 0.03968 | -0.017 | -6.336
-5 | -0.212 | 0.03743 | -0.017 | -5.671
-4.5 | -0.171 | 0.03539 | -0.018 | -4.832
-4 | -0.128 | 0.03364 | -0.019 | -3.794
-3.5 | -0.083 | 0.0315 | -0.021 | -2.632
-3 | -0.045 | 0.00841 | -0.041 | -5.379
-2.5 | 0.013 | 0.00831 | -0.042 | 1.547
-2 | 0.072 | 0.00819 | -0.042 | 8.73
-1.5 | 0.131 | 0.00812 | -0.042 | 16.069
-1 | 0.19 | 0.00807 | -0.043 | 23.524
-0.5 | 0.249 | 0.00802 | -0.043 | 31.053
0 | 0.308 | 0.00767 | -0.044 | 40.219
0.5 | 0.367 | 0.0055 | -0.044 | 66.804
1 | 0.426 | 0.00534 | -0.044 | 79.709
1.5 | 0.485 | 0.00536 | -0.045 | 90.437
2 | 0.543 | 0.00541 | -0.045 | 100.433
2.5 | 0.602 | 0.00545 | -0.046 | 110.484
3 | 0.66 | 0.00554 | -0.046 | 119.232
3.5 | 0.718 | 0.00563 | -0.047 | 127.479
4 | 0.776 | 0.00573 | -0.047 | 135.328
4.5 | 0.832 | 0.00549 | -0.048 | 151.421
5 | 0.887 | 0.00572 | -0.048 | 155.009
5.5 | 0.94 | 0.00616 | -0.048 | 152.673
6 | 0.984 | 0.0121 | -0.048 | 81.305
6.5 | 1.029 | 0.01276 | -0.049 | 80.622
7 | 1.07 | 0.01353 | -0.049 | 79.096
7.5 | 1.108 | 0.01438 | -0.049 | 77.036
8 | 1.137 | 0.0153 | -0.05 | 74.325
8.5 | 1.157 | 0.0164 | -0.05 | 70.541
9 | 1.169 | 0.0176 | -0.05 | 66.407
9.5 | 1.171 | 0.01917 | -0.051 | 61.06
10 | 1.163 | 0.02081 | -0.051 | 55.906
10.5 | 1.148 | 0.02237 | -0.051 | 51.321
11 | 1.103 | 0.02741 | -0.05 | 40.253
11.5 | 0.925 | 0.07778 | -0.024 | 11.897
12 | 0.895 | 0.08454 | -0.022 | 10.589
12.5 | 0.861 | 0.08998 | -0.021 | 9.574
13 | 0.824 | 0.09708 | -0.021 | 8.488
13.5 | 0.785 | 0.1021 | -0.022 | 7.684
14 | 0.742 | 0.10994 | -0.021 | 6.751
14.5 | 0.699 | 0.11854 | -0.021 | 5.901

## 44. Re 1M Mach 0.10 (2)
BIGFOIL.COM POLAR EXPORT
NACA64-510 a=0.2
NACA64-510 a=0.2 |  |  |  | Cl Max: | 1.3664 | at alpha= | 14 | deg
XFOIL ncrit=9 |  |  |  | L/D Max: | 198.952 | at alpha= | -0.5 | deg
Re: | 1000000 |  |  | Cd Min: | 0.25465 | at alpha= | 20 | deg
Mach: | 0.1 |  |  | Cl=0 at alpha= | -2.7065 | deg
|  |  |  | @ Cl=0.1, Cd= | 0.0015276
|  |  |  | @ Cl=0.4, Cd= | 0.0051691
|  |  |  | @ Cl=0.6, Cd= | 0.0054111
alpha (deg) | Cl | Cd | Cm | Cl/Cd
-20 | -0.7075 | 0.24729 | 0.0612 | -2.861
-19.5 | -0.6896 | 0.2406 | 0.0568 | -2.8662
-19 | -0.6717 | 0.23397 | 0.0524 | -2.8709
-18.5 | -0.6545 | 0.22657 | 0.0486 | -2.8887
-18 | -0.6367 | 0.22033 | 0.0446 | -2.8898
-17.5 | -0.6188 | 0.21391 | 0.0406 | -2.8928
-17 | -0.6007 | 0.20727 | 0.0365 | -2.8982
-16.5 | -0.583 | 0.20049 | 0.0325 | -2.9079
-16 | -0.5651 | 0.19307 | 0.0285 | -2.9269
-15.5 | -0.5496 | 0.18552 | 0.0239 | -2.9625
-15 | -0.5336 | 0.17825 | 0.0198 | -2.9935
-14.5 | -0.5184 | 0.17082 | 0.0159 | -3.0348
-14 | -0.5037 | 0.16282 | 0.0129 | -3.0936
-13.5 | -0.4876 | 0.15648 | 0.0096 | -3.1161
-13 | -0.4726 | 0.14958 | 0.0061 | -3.1595
-12.5 | -0.4586 | 0.14241 | 0.0026 | -3.2203
-12 | -0.4454 | 0.13505 | -0.0009 | -3.298
-11.5 | -0.4331 | 0.12721 | -0.0051 | -3.4046
-11 | -0.4247 | 0.11911 | -0.0096 | -3.5656
-10.5 | -0.415 | 0.11134 | -0.0134 | -3.7273
-10 | -0.4054 | 0.10375 | -0.017 | -3.9075
-9.5 | -0.3946 | 0.0949 | -0.0221 | -4.1581
-9 | -0.3747 | 0.08887 | -0.0269 | -4.2163
-8.5 | -0.3727 | 0.08226 | -0.0295 | -4.5308
-8 | -0.3788 | 0.07472 | -0.0347 | -5.0696
-7.5 | -0.3803 | 0.06644 | -0.0416 | -5.724
-7 | -0.3656 | 0.05761 | -0.0466 | -6.3461
-6.5 | -0.3438 | 0.04827 | -0.0496 | -7.1224
-6 | -0.3224 | 0.03903 | -0.0514 | -8.2603
-5.5 | -0.2804 | 0.03406 | -0.0519 | -8.2325
-5 | -0.2295 | 0.02802 | -0.0508 | -8.1906
-4.5 | -0.1932 | 0.00488 | -0.0465 | -39.5902
-4 | -0.1402 | 0.00334 | -0.0463 | -41.976
-3.5 | -0.0857 | 0.0026 | -0.0462 | -32.9615
-3 | -0.0324 | 0.00195 | -0.0461 | -16.6154
-2.5 | 0.0228 | 0.00173 | -0.0462 | 13.1792
-2 | 0.0787 | 0.00162 | -0.0463 | 48.5802
-1.5 | 0.134 | 0.00138 | -0.0465 | 97.1014
-1 | 0.1903 | 0.00133 | -0.0468 | 143.0827
-0.5 | 0.2467 | 0.00124 | -0.0471 | 198.9516
0 | 0.3023 | 0.00563 | -0.0486 | 53.6945
0.5 | 0.3547 | 0.00528 | -0.0476 | 67.178
1 | 0.4037 | 0.00516 | -0.0457 | 78.2364
1.5 | 0.4727 | 0.00518 | -0.0481 | 91.2548
2 | 0.5438 | 0.00529 | -0.0517 | 102.7977
2.5 | 0.5957 | 0.0054 | -0.0511 | 110.3148
3 | 0.6499 | 0.00554 | -0.0509 | 117.3105
3.5 | 0.7052 | 0.0057 | -0.0509 | 123.7193
4 | 0.7607 | 0.00587 | -0.051 | 129.5911
4.5 | 0.8155 | 0.00615 | -0.0511 | 132.6016
5 | 0.8698 | 0.00653 | -0.0511 | 133.2006
5.5 | 0.9217 | 0.00722 | -0.0509 | 127.6593
6 | 0.9705 | 0.00829 | -0.0504 | 117.0688
6.5 | 1.0108 | 0.01028 | -0.049 | 98.3268
7 | 1.0517 | 0.012 | -0.0475 | 87.6417
7.5 | 1.0983 | 0.01296 | -0.0465 | 84.7454
8 | 1.1428 | 0.01401 | -0.0452 | 81.5703
8.5 | 1.1875 | 0.01491 | -0.044 | 79.6445
9 | 1.2258 | 0.01619 | -0.0419 | 75.7134
9.5 | 1.2658 | 0.01712 | -0.0402 | 73.9369
10 | 1.2914 | 0.01862 | -0.0362 | 69.3555
10.5 | 1.314 | 0.02005 | -0.0323 | 65.5362
11 | 1.3229 | 0.02266 | -0.0277 | 58.3804
11.5 | 1.3398 | 0.02511 | -0.0247 | 53.3572
12 | 1.3578 | 0.02771 | -0.0225 | 49.0004
12.5 | 1.3537 | 0.03253 | -0.0197 | 41.6139
13 | 1.356 | 0.0372 | -0.018 | 36.4516
13.5 | 1.364 | 0.04157 | -0.0171 | 32.8121
14 | 1.3664 | 0.04681 | -0.0167 | 29.1903
14.5 | 1.3634 | 0.05306 | -0.017 | 25.6954
15 | 1.3581 | 0.06015 | -0.0182 | 22.5786
15.5 | 1.3493 | 0.06825 | -0.0203 | 19.77
16 | 1.3336 | 0.07805 | -0.0236 | 17.0865
16.5 | 1.3101 | 0.08994 | -0.0285 | 14.5664
17 | 1.2855 | 0.10301 | -0.0349 | 12.4794
17.5 | 1.2605 | 0.11716 | -0.0424 | 10.7588
18 | 1.2227 | 0.13505 | -0.0526 | 9.0537
18.5 | 1.18 | 0.15578 | -0.0651 | 7.5748
19.5 | 1.0145 | 0.24512 | -0.1091 | 4.1388
20 | 1.0277 | 0.25465 | -0.1145 | 4.0357

## 45. Re 1M Mach 0.25 (1)
BIGFOIL.COM POLAR EXPORT
NACA64-510 a=0.2
NACA64-510 a=0.2 |  |  |  | Cl Max: | 1.157 | at alpha= | 8.5 | deg
JavaFoil+Calcfoil stall+Eppler ext transition |  |  |  | L/D Max: | 155.729 | at alpha= | 5 | deg
Re: | 1000000 |  |  | Cd Min: | 0.0054 | at alpha= | 1.5 | deg
Mach: | 0.25 |  |  | Cl=0 at alpha= | -2.6102 | deg
|  |  |  | @ Cl=0.1, Cd= | 0.0082246
|  |  |  | @ Cl=0.4, Cd= | 0.0054823
|  |  |  | @ Cl=0.6, Cd= | 0.11175
alpha (deg) | Cl | Cd | Cm | Cl/Cd
-13.5 | -0.062 | 0.11179 | -0.016 | -0.556
-13 | -0.059 | 0.10393 | -0.016 | -0.571
-12.5 | -0.144 | 0.10279 | -0.016 | -1.397
-12 | -0.2 | 0.09541 | -0.016 | -2.101
-11.5 | -0.242 | 0.09194 | -0.015 | -2.637
-11 | -0.278 | 0.0979 | -0.015 | -2.843
-10.5 | -0.309 | 0.08647 | -0.015 | -3.571
-10 | -0.333 | 0.08209 | -0.015 | -4.061
-9.5 | -0.352 | 0.07471 | -0.015 | -4.706
-9 | -0.363 | 0.06919 | -0.015 | -5.247
-8.5 | -0.367 | 0.06523 | -0.014 | -5.633
-8 | -0.365 | 0.05814 | -0.015 | -6.275
-7.5 | -0.355 | 0.05498 | -0.015 | -6.455
-7 | -0.338 | 0.05028 | -0.016 | -6.725
-6.5 | -0.315 | 0.04625 | -0.016 | -6.813
-6 | -0.286 | 0.04346 | -0.016 | -6.587
-5.5 | -0.253 | 0.04013 | -0.017 | -6.295
-5 | -0.215 | 0.0378 | -0.017 | -5.684
-4.5 | -0.174 | 0.0358 | -0.018 | -4.857
-4 | -0.13 | 0.03421 | -0.018 | -3.806
-3.5 | -0.085 | 0.03217 | -0.021 | -2.63
-3 | -0.046 | 0.00846 | -0.042 | -5.484
-2.5 | 0.013 | 0.0084 | -0.043 | 1.569
-2 | 0.073 | 0.00826 | -0.043 | 8.883
-1.5 | 0.134 | 0.00818 | -0.044 | 16.381
-1 | 0.195 | 0.00809 | -0.044 | 24.088
-0.5 | 0.256 | 0.00776 | -0.044 | 32.998
0 | 0.317 | 0.00769 | -0.045 | 41.191
0.5 | 0.377 | 0.00552 | -0.045 | 68.401
1 | 0.438 | 0.00542 | -0.046 | 80.755
1.5 | 0.498 | 0.0054 | -0.046 | 92.257
2 | 0.558 | 0.00549 | -0.047 | 101.581
2.5 | 0.618 | 0.00555 | -0.047 | 111.409
3 | 0.678 | 0.00565 | -0.048 | 120.109
3.5 | 0.738 | 0.00573 | -0.048 | 128.726
4 | 0.797 | 0.00585 | -0.048 | 136.195
4.5 | 0.854 | 0.00562 | -0.049 | 151.878
5 | 0.91 | 0.00584 | -0.049 | 155.729
5.5 | 0.964 | 0.0077 | -0.05 | 125.202
6 | 1.005 | 0.01263 | -0.05 | 79.579
6.5 | 1.049 | 0.01339 | -0.05 | 78.385
7 | 1.089 | 0.01426 | -0.05 | 76.377
7.5 | 1.123 | 0.01524 | -0.051 | 73.72
8 | 1.147 | 0.01638 | -0.051 | 70.054
8.5 | 1.157 | 0.01777 | -0.051 | 65.146
9 | 1.156 | 0.01914 | -0.051 | 60.37
9.5 | 1.138 | 0.02113 | -0.052 | 53.874
10 | 1.097 | 0.02402 | -0.051 | 45.661
10.5 | 0.898 | 0.07032 | -0.025 | 12.765
11 | 0.85 | 0.07563 | -0.023 | 11.238
11.5 | 0.791 | 0.08369 | -0.021 | 9.449
12 | 0.722 | 0.09048 | -0.02 | 7.982
12.5 | 0.645 | 0.09793 | -0.02 | 6.589
13 | 0.562 | 0.10599 | -0.021 | 5.298
13.5 | 0.472 | 0.11175 | -0.022 | 4.223

## 46. Re 1M Mach 0.25 (2)
BIGFOIL.COM POLAR EXPORT
NACA64-510 a=0.2
NACA64-510 a=0.2 |  |  |  | Cl Max: | 1.3152 | at alpha= | 12 | deg
XFOIL ncrit=9 |  |  |  | L/D Max: | 134.038 | at alpha= | 4.5 | deg
Re: | 1000000 |  |  | Cd Min: | 0.23046 | at alpha= | -18.5 | deg
Mach: | 0.25 |  |  | Cl=0 at alpha= | -2.7404 | deg
|  |  |  | @ Cl=0.1, Cd= | 0.0087547
|  |  |  | @ Cl=0.4, Cd= | 0.0053229
|  |  |  | @ Cl=0.6, Cd= | 0.0054606
alpha (deg) | Cl | Cd | Cm | Cl/Cd
-18.5 | -0.665 | 0.23046 | 0.0511 | -2.8855
-18 | -0.646 | 0.22396 | 0.0468 | -2.8844
-17.5 | -0.6271 | 0.21728 | 0.0426 | -2.8861
-17 | -0.608 | 0.21041 | 0.0384 | -2.8896
-16.5 | -0.5893 | 0.2034 | 0.0342 | -2.8972
-16 | -0.5702 | 0.19578 | 0.03 | -2.9125
-15.5 | -0.5534 | 0.18819 | 0.0252 | -2.9406
-14 | -0.5033 | 0.1655 | 0.0139 | -3.0411
-13.5 | -0.4863 | 0.159 | 0.0104 | -3.0585
-13 | -0.4702 | 0.15188 | 0.0068 | -3.0959
-12.5 | -0.4551 | 0.14455 | 0.0031 | -3.1484
-12 | -0.4406 | 0.13687 | -0.0007 | -3.2191
-11.5 | -0.4281 | 0.12916 | -0.0051 | -3.3145
-11 | -0.4179 | 0.12118 | -0.0094 | -3.4486
-10.5 | -0.4068 | 0.11344 | -0.0132 | -3.586
-9.5 | -0.3717 | 0.09701 | -0.024 | -3.8316
-9 | -0.3627 | 0.09149 | -0.0258 | -3.9644
-8 | -0.356 | 0.07714 | -0.0341 | -4.615
-7.5 | -0.3628 | 0.06984 | -0.0394 | -5.1947
-7 | -0.3543 | 0.06112 | -0.0458 | -5.7968
-6 | -0.3201 | 0.04329 | -0.0525 | -7.3943
-5.5 | -0.2811 | 0.03782 | -0.0536 | -7.4326
-5 | -0.2303 | 0.03133 | -0.0531 | -7.3508
-4.5 | -0.1944 | 0.02028 | -0.0523 | -9.5858
-4 | -0.1425 | 0.01428 | -0.051 | -9.979
-3.5 | -0.0851 | 0.01256 | -0.0505 | -6.7755
-3 | -0.0298 | 0.01018 | -0.0499 | -2.9273
-2.5 | 0.0276 | 0.00941 | -0.0497 | 2.933
-2 | 0.0856 | 0.00895 | -0.0497 | 9.5642
-1.5 | 0.1431 | 0.00817 | -0.0496 | 17.5153
-1 | 0.2019 | 0.00793 | -0.0498 | 25.4603
-0.5 | 0.2606 | 0.00764 | -0.05 | 34.1099
0 | 0.3134 | 0.00582 | -0.0502 | 53.8488
0.5 | 0.3671 | 0.0054 | -0.0493 | 67.9815
1 | 0.4183 | 0.00528 | -0.0474 | 79.2235
1.5 | 0.4851 | 0.00526 | -0.0489 | 92.2243
2 | 0.5596 | 0.00536 | -0.0527 | 104.403
2.5 | 0.6158 | 0.0055 | -0.0526 | 111.9636
3 | 0.6714 | 0.00567 | -0.0523 | 118.4127
3.5 | 0.7286 | 0.00582 | -0.0522 | 125.189
4 | 0.7861 | 0.00602 | -0.0523 | 130.5814
4.5 | 0.8431 | 0.00629 | -0.0522 | 134.0382
5 | 0.899 | 0.00674 | -0.052 | 133.3828
5.5 | 0.9518 | 0.00758 | -0.0515 | 125.5673
6 | 0.9999 | 0.00892 | -0.0505 | 112.0964
6.5 | 1.0367 | 0.01129 | -0.0483 | 91.8246
7 | 1.0805 | 0.01275 | -0.0464 | 84.7451
7.5 | 1.1274 | 0.01377 | -0.0449 | 81.8736
8 | 1.1718 | 0.01486 | -0.0429 | 78.856
8.5 | 1.2055 | 0.01651 | -0.0396 | 73.0164
9 | 1.2443 | 0.01748 | -0.0369 | 71.1842
9.5 | 1.2587 | 0.01939 | -0.0311 | 64.9149
10 | 1.2823 | 0.02126 | -0.0275 | 60.3151
10.5 | 1.2873 | 0.02476 | -0.0232 | 51.9911
11 | 1.2995 | 0.02816 | -0.0202 | 46.147
11.5 | 1.3073 | 0.03224 | -0.0178 | 40.549
12 | 1.3152 | 0.03662 | -0.016 | 35.9148
12.5 | 1.3016 | 0.04349 | -0.0145 | 29.9287
13 | 1.2917 | 0.05059 | -0.0141 | 25.5327
13.5 | 1.2822 | 0.05835 | -0.0149 | 21.9743
14 | 1.2652 | 0.06787 | -0.0173 | 18.6415
14.5 | 1.2413 | 0.07934 | -0.0216 | 15.6453
15 | 1.2142 | 0.09255 | -0.0278 | 13.1194
15.5 | 1.1853 | 0.10735 | -0.0358 | 11.0415
16 | 1.1505 | 0.12472 | -0.0459 | 9.2247
16.5 | 1.1145 | 0.14399 | -0.0575 | 7.7401
17 | 1.0774 | 0.16563 | -0.0703 | 6.5049

## 47. Re 1M Mach 0.50 (1)
BIGFOIL.COM POLAR EXPORT
NACA64-510 a=0.2
NACA64-510 a=0.2 |  |  |  | Cl Max: | 1.178 | at alpha= | 20 | deg
JavaFoil+Calcfoil stall+Eppler ext transition |  |  |  | L/D Max: | 142.956 | at alpha= | 3.5 | deg
Re: | 1000000 |  |  | Cd Min: | 0.00554 | at alpha= | 2.5 | deg
Mach: | 0.5 |  |  | Cl=0 at alpha= | -2.6132 | deg
|  |  |  | @ Cl=0.1, Cd= | 0.0085705
|  |  |  | @ Cl=0.4, Cd= | 0.0062418
|  |  |  | @ Cl=0.6, Cd= | 0.0057822
alpha (deg) | Cl | Cd | Cm | Cl/Cd
-20 | -0.941 | 0.19138 | -0.02 | -4.919
-19.5 | -0.915 | 0.18535 | -0.02 | -4.936
-19 | -0.888 | 0.18027 | -0.02 | -4.929
-18.5 | -0.862 | 0.17543 | -0.02 | -4.913
-18 | -0.836 | 0.17207 | -0.021 | -4.858
-17.5 | -0.807 | 0.16651 | -0.019 | -4.844
-17 | -0.78 | 0.15808 | -0.019 | -4.933
-16.5 | -0.753 | 0.1525 | -0.019 | -4.938
-16 | -0.726 | 0.14885 | -0.02 | -4.879
-15.5 | -0.699 | 0.14464 | -0.02 | -4.836
-15 | -0.673 | 0.13982 | -0.02 | -4.811
-14.5 | -0.645 | 0.1397 | -0.02 | -4.619
-14 | -0.617 | 0.12942 | -0.019 | -4.768
-13.5 | -0.59 | 0.12271 | -0.019 | -4.812
-13 | -0.564 | 0.11904 | -0.019 | -4.734
-12.5 | -0.536 | 0.1188 | -0.019 | -4.514
-12 | -0.509 | 0.11543 | -0.019 | -4.413
-11.5 | -0.482 | 0.1135 | -0.019 | -4.249
-11 | -0.455 | 0.10636 | -0.02 | -4.28
-10.5 | -0.427 | 0.10317 | -0.018 | -4.143
-10 | -0.4 | 0.10067 | -0.019 | -3.977
-9.5 | -0.373 | 0.09061 | -0.019 | -4.121
-9 | -0.346 | 0.09085 | -0.019 | -3.811
-8.5 | -0.319 | 0.08897 | -0.019 | -3.587
-8 | -0.292 | 0.08619 | -0.019 | -3.389
-7.5 | -0.265 | 0.078 | -0.018 | -3.392
-7 | -0.237 | 0.07461 | -0.018 | -3.183
-6.5 | -0.21 | 0.07717 | -0.018 | -2.726
-6 | -0.183 | 0.07525 | -0.018 | -2.436
-5.5 | -0.156 | 0.04275 | -0.019 | -3.656
-5 | -0.129 | 0.048 | -0.018 | -2.689
-4.5 | -0.17 | 0.04009 | -0.017 | -4.248
-4 | -0.137 | 0.03678 | -0.018 | -3.722
-3.5 | -0.091 | 0.03432 | -0.019 | -2.659
-3 | -0.041 | 0.03238 | -0.021 | -1.262
-2.5 | 0.012 | 0.03077 | -0.023 | 0.381
-2 | 0.082 | 0.0086 | -0.048 | 9.477
-1.5 | 0.149 | 0.00849 | -0.049 | 17.582
-1 | 0.218 | 0.00806 | -0.049 | 27
-0.5 | 0.286 | 0.00799 | -0.05 | 35.8
0 | 0.354 | 0.00756 | -0.05 | 46.8
0.5 | 0.421 | 0.00564 | -0.051 | 74.782
1 | 0.489 | 0.00569 | -0.051 | 85.93
1.5 | 0.556 | 0.00571 | -0.052 | 97.326
2 | 0.623 | 0.00582 | -0.052 | 107.008
2.5 | 0.69 | 0.00554 | -0.053 | 124.568
3 | 0.756 | 0.00566 | -0.053 | 133.545
3.5 | 0.823 | 0.00576 | -0.054 | 142.956
4 | 0.887 | 0.00704 | -0.054 | 126.097
4.5 | 0.949 | 0.00755 | -0.055 | 125.713
5 | 1.006 | 0.00854 | -0.055 | 117.843
5.5 | 1.043 | 0.01439 | -0.054 | 72.49
6 | 1.09 | 0.01559 | -0.055 | 69.907
6.5 | 1.121 | 0.01693 | -0.055 | 66.195
7 | 1.132 | 0.01863 | -0.055 | 60.785
7.5 | 1.105 | 0.0209 | -0.055 | 52.892
8 | 0.718 | 0.06025 | -0.019 | 11.913
8.5 | 0.588 | 0.06637 | -0.021 | 8.866
9 | 0.615 | 0.08591 | -0.023 | 7.155
9.5 | 0.641 | 0.07214 | -0.024 | 8.879
10 | 0.667 | 0.09157 | -0.025 | 7.281
10.5 | 0.692 | 0.09524 | -0.026 | 7.27
11 | 0.718 | 0.10238 | -0.026 | 7.012
11.5 | 0.743 | 0.10865 | -0.026 | 6.842
12 | 0.77 | 0.11314 | -0.029 | 6.807
12.5 | 0.795 | 0.11661 | -0.029 | 6.821
13 | 0.821 | 0.12159 | -0.029 | 6.749
13.5 | 0.848 | 0.1323 | -0.032 | 6.406
14 | 0.873 | 0.13608 | -0.032 | 6.413
14.5 | 0.898 | 0.13923 | -0.033 | 6.448
15 | 0.925 | 0.14856 | -0.035 | 6.228
15.5 | 0.95 | 0.14929 | -0.035 | 6.363
16 | 0.975 | 0.15338 | -0.036 | 6.358
16.5 | 1.001 | 0.16195 | -0.037 | 6.179
17 | 1.027 | 0.1658 | -0.038 | 6.196
17.5 | 1.052 | 0.17255 | -0.039 | 6.097
18 | 1.077 | 0.17938 | -0.04 | 6.004
18.5 | 1.105 | 0.18391 | -0.041 | 6.006
19 | 1.129 | 0.191 | -0.042 | 5.91
19.5 | 1.153 | 0.19793 | -0.042 | 5.828
20 | 1.178 | 0.20038 | -0.043 | 5.878

## 48. Re 1M Mach 0.50 (2)
BIGFOIL.COM POLAR EXPORT
NACA64-510 a=0.2
NACA64-510 a=0.2 |  |  |  | Cl Max: | 1.2017 | at alpha= | 9 | deg
XFOIL ncrit=9 |  |  |  | L/D Max: | 136.099 | at alpha= | 4.5 | deg
Re: | 1000000 |  |  | Cd Min: | 0.27395 | at alpha= | -20 | deg
Mach: | 0.5 |  |  | Cl=0 at alpha= | -2.7744 | deg
|  |  |  | @ Cl=0.1, Cd= | 0.010008
|  |  |  | @ Cl=0.4, Cd= | 0.0066165
|  |  |  | @ Cl=0.6, Cd= | 0.0057799
alpha (deg) | Cl | Cd | Cm | Cl/Cd
-20 | -0.7889 | 0.27395 | 0.0779 | -2.8797
-19.5 | -0.7658 | 0.26584 | 0.0727 | -2.8807
-19 | -0.7425 | 0.25793 | 0.0674 | -2.8787
-18.5 | -0.719 | 0.24993 | 0.0621 | -2.8768
-18 | -0.6952 | 0.24187 | 0.0569 | -2.8743
-17.5 | -0.6716 | 0.23375 | 0.0518 | -2.8732
-17 | -0.6478 | 0.22552 | 0.0467 | -2.8725
-16.5 | -0.6239 | 0.21719 | 0.0416 | -2.8726
-16 | -0.6009 | 0.20895 | 0.0363 | -2.8758
-15.5 | -0.579 | 0.20067 | 0.031 | -2.8853
-15 | -0.5567 | 0.19202 | 0.0266 | -2.8992
-14.5 | -0.5346 | 0.18427 | 0.0225 | -2.9012
-14 | -0.5127 | 0.17655 | 0.018 | -2.904
-13.5 | -0.4909 | 0.16887 | 0.0135 | -2.907
-13 | -0.4696 | 0.16078 | 0.009 | -2.9208
-12.5 | -0.4498 | 0.15276 | 0.0041 | -2.9445
-12 | -0.4317 | 0.14476 | -0.0006 | -2.9822
-11.5 | -0.4142 | 0.13681 | -0.0051 | -3.0276
-11 | -0.3976 | 0.12865 | -0.0099 | -3.0906
-10.5 | -0.3733 | 0.12008 | -0.0145 | -3.1088
-10 | -0.3595 | 0.11319 | -0.0172 | -3.1761
-9.5 | -0.3441 | 0.10655 | -0.0202 | -3.2295
-9 | -0.3322 | 0.09911 | -0.0253 | -3.3518
-8.5 | -0.3197 | 0.09186 | -0.0293 | -3.4803
-8 | -0.3079 | 0.08442 | -0.0335 | -3.6472
-7.5 | -0.3022 | 0.07656 | -0.037 | -3.9472
-7 | -0.2921 | 0.07021 | -0.0396 | -4.1604
-6 | -0.2806 | 0.05651 | -0.0507 | -4.9655
-5.5 | -0.2534 | 0.04853 | -0.0572 | -5.2215
-4.5 | -0.1832 | 0.03359 | -0.0612 | -5.454
-4 | -0.1449 | 0.02574 | -0.0617 | -5.6294
-3.5 | -0.09 | 0.01904 | -0.0606 | -4.7269
-3 | -0.0287 | 0.01426 | -0.0593 | -2.0126
-2.5 | 0.0349 | 0.01128 | -0.0584 | 3.094
-2 | 0.1009 | 0.00999 | -0.0576 | 10.1001
-1.5 | 0.167 | 0.0092 | -0.0571 | 18.1522
0 | 0.3657 | 0.00771 | -0.0569 | 47.4319
0.5 | 0.4231 | 0.00588 | -0.0564 | 71.9558
1 | 0.4836 | 0.00571 | -0.0548 | 84.6935
1.5 | 0.5408 | 0.00568 | -0.0521 | 95.2113
2.5 | 0.7068 | 0.00596 | -0.0592 | 118.5906
3 | 0.7696 | 0.00615 | -0.0583 | 125.1382
3.5 | 0.8351 | 0.00637 | -0.0578 | 131.0989
4 | 0.9017 | 0.00663 | -0.0573 | 136.003
4.5 | 0.9663 | 0.0071 | -0.0563 | 136.0986
5 | 1.0268 | 0.00799 | -0.0548 | 128.5106
5.5 | 1.0783 | 0.00954 | -0.0522 | 113.0294
6 | 1.1004 | 0.01269 | -0.0464 | 86.7139
6.5 | 1.1368 | 0.01447 | -0.0414 | 78.5625
7 | 1.1616 | 0.01624 | -0.0348 | 71.5271
7.5 | 1.1728 | 0.01934 | -0.0287 | 60.6412
8 | 1.1939 | 0.02252 | -0.0245 | 53.0151
8.5 | 1.1993 | 0.02716 | -0.0206 | 44.1568
9 | 1.2017 | 0.03241 | -0.0171 | 37.0781
9.5 | 1.199 | 0.03841 | -0.0141 | 31.2158
10 | 1.1893 | 0.04554 | -0.012 | 26.1155
10.5 | 1.1731 | 0.05427 | -0.0116 | 21.616
11 | 1.1511 | 0.06471 | -0.0141 | 17.7886
11.5 | 1.1229 | 0.07706 | -0.0193 | 14.5718
12 | 1.0948 | 0.09078 | -0.0267 | 12.0599
12.5 | 1.0668 | 0.10587 | -0.0359 | 10.0765
13 | 1.0415 | 0.12185 | -0.0459 | 8.5474
13.5 | 1.0215 | 0.13815 | -0.0559 | 7.3941
14 | 1.008 | 0.15386 | -0.065 | 6.5514

## 49. Re 2M Mach 0.00 (1)
BIGFOIL.COM POLAR EXPORT
NACA64-510 a=0.2
NACA64-510 a=0.2 |  |  |  | Cl Max: | 1.182 | at alpha= | 9.5 | deg
JavaFoil+Calcfoil stall+Eppler ext transition |  |  |  | L/D Max: | 161.799 | at alpha= | 5.5 | deg
Re: | 2000000 |  |  | Cd Min: | 0.00479 | at alpha= | 1.5 | deg
Mach: | 0 |  |  | Cl=0 at alpha= | -2.6121 | deg
|  |  |  | @ Cl=0.1, Cd= | 0.0073256
|  |  |  | @ Cl=0.4, Cd= | 0.0049381
|  |  |  | @ Cl=0.6, Cd= | 0.0048705
alpha (deg) | Cl | Cd | Cm | Cl/Cd
-16 | -0.326 | 0.13106 | -0.015 | -2.484
-15.5 | -0.342 | 0.12727 | -0.015 | -2.687
-15 | -0.359 | 0.11851 | -0.015 | -3.026
-14.5 | -0.375 | 0.1141 | -0.015 | -3.29
-14 | -0.392 | 0.10815 | -0.015 | -3.623
-13.5 | -0.408 | 0.10259 | -0.015 | -3.975
-13 | -0.423 | 0.09609 | -0.015 | -4.401
-12.5 | -0.437 | 0.09068 | -0.015 | -4.816
-12 | -0.446 | 0.08607 | -0.015 | -5.182
-11.5 | -0.451 | 0.08555 | -0.015 | -5.272
-11 | -0.454 | 0.07972 | -0.015 | -5.691
-10.5 | -0.454 | 0.07275 | -0.015 | -6.235
-10 | -0.45 | 0.06824 | -0.015 | -6.601
-9.5 | -0.444 | 0.0634 | -0.015 | -6.998
-9 | -0.433 | 0.05971 | -0.016 | -7.257
-8.5 | -0.419 | 0.05621 | -0.016 | -7.451
-8 | -0.4 | 0.05253 | -0.016 | -7.622
-7.5 | -0.378 | 0.04922 | -0.017 | -7.68
-7 | -0.352 | 0.0461 | -0.017 | -7.629
-6.5 | -0.322 | 0.04258 | -0.018 | -7.555
-6 | -0.288 | 0.04027 | -0.018 | -7.15
-5.5 | -0.252 | 0.03776 | -0.019 | -6.666
-5 | -0.213 | 0.03553 | -0.02 | -5.984
-4.5 | -0.212 | 0.00789 | -0.04 | -26.862
-4 | -0.158 | 0.0078 | -0.04 | -20.248
-3.5 | -0.102 | 0.00768 | -0.041 | -13.292
-3 | -0.045 | 0.00755 | -0.041 | -5.97
-2.5 | 0.013 | 0.00748 | -0.041 | 1.709
-2 | 0.071 | 0.00736 | -0.042 | 9.662
-1.5 | 0.13 | 0.00729 | -0.042 | 17.833
-1 | 0.189 | 0.00719 | -0.043 | 26.276
-0.5 | 0.248 | 0.00716 | -0.043 | 34.622
0 | 0.307 | 0.00712 | -0.043 | 43.15
0.5 | 0.365 | 0.00495 | -0.044 | 73.859
1 | 0.424 | 0.00493 | -0.044 | 85.932
1.5 | 0.482 | 0.00479 | -0.045 | 100.69
2 | 0.541 | 0.0048 | -0.045 | 112.702
2.5 | 0.599 | 0.00487 | -0.046 | 123.006
3 | 0.657 | 0.0049 | -0.046 | 134.183
3.5 | 0.715 | 0.00503 | -0.046 | 142.141
4 | 0.772 | 0.00518 | -0.047 | 149.036
4.5 | 0.828 | 0.00556 | -0.047 | 148.864
5 | 0.883 | 0.00551 | -0.048 | 160.088
5.5 | 0.936 | 0.00579 | -0.048 | 161.799
6 | 0.984 | 0.01051 | -0.049 | 93.642
6.5 | 1.03 | 0.01109 | -0.049 | 92.903
7 | 1.072 | 0.01172 | -0.049 | 91.501
7.5 | 1.111 | 0.01237 | -0.05 | 89.79
8 | 1.141 | 0.01315 | -0.05 | 86.773
8.5 | 1.163 | 0.01405 | -0.05 | 82.803
9 | 1.177 | 0.01503 | -0.05 | 78.306
9.5 | 1.182 | 0.01619 | -0.051 | 73.005
10 | 1.178 | 0.01756 | -0.051 | 67.105
10.5 | 1.167 | 0.01876 | -0.051 | 62.225
11 | 1.146 | 0.02062 | -0.051 | 55.593
11.5 | 1.117 | 0.02267 | -0.051 | 49.285
12 | 1.076 | 0.02607 | -0.051 | 41.255
12.5 | 1.023 | 0.03162 | -0.05 | 32.343
13 | 0.858 | 0.08934 | -0.027 | 9.601
13.5 | 0.823 | 0.09376 | -0.028 | 8.778
14 | 0.785 | 0.09959 | -0.027 | 7.88
14.5 | 0.746 | 0.10557 | -0.027 | 7.067

## 50. Re 2M Mach 0.00 (2)
BIGFOIL.COM POLAR EXPORT
NACA64-510 a=0.2
NACA64-510 a=0.2 |  |  |  | Cl Max: | 1.5158 | at alpha= | 15.5 | deg
XFOIL ncrit=9 |  |  |  | L/D Max: | 154.888 | at alpha= | 4 | deg
Re: | 2000000 |  |  | Cd Min: | 0.14538 | at alpha= | 20 | deg
Mach: | 0 |  |  | Cl=0 at alpha= | -2.7002 | deg
|  |  |  | @ Cl=0.1, Cd= | 0.006901
|  |  |  | @ Cl=0.4, Cd= | 0.0045427
|  |  |  | @ Cl=0.6, Cd= | 0.0044034
alpha (deg) | Cl | Cd | Cm | Cl/Cd
-10 | -0.4065 | 0.09956 | -0.0197 | -4.083
-9.5 | -0.4032 | 0.0918 | -0.0231 | -4.3922
-8.5 | -0.6093 | 0.02493 | -0.0478 | -24.4404
-8 | -0.5716 | 0.01855 | -0.0471 | -30.814
-7.5 | -0.5235 | 0.01586 | -0.0468 | -33.0076
-7 | -0.4718 | 0.01429 | -0.0466 | -33.0161
-6.5 | -0.4175 | 0.01358 | -0.0466 | -30.7437
-6 | -0.3666 | 0.01123 | -0.0462 | -32.6447
-4.5 | -0.2009 | 0.00934 | -0.0463 | -21.5096
-4 | -0.1462 | 0.00845 | -0.0463 | -17.3018
-3.5 | -0.0903 | 0.00796 | -0.0464 | -11.3442
-3 | -0.034 | 0.0076 | -0.0466 | -4.4737
-2.5 | 0.0227 | 0.00736 | -0.0468 | 3.0842
-2 | 0.079 | 0.00696 | -0.047 | 11.3506
-1.5 | 0.1359 | 0.0068 | -0.0473 | 19.9853
-0.5 | 0.25 | 0.00649 | -0.048 | 38.5208
0 | 0.3066 | 0.00615 | -0.0484 | 49.8537
0.5 | 0.3593 | 0.00472 | -0.0488 | 76.1229
1 | 0.4144 | 0.00448 | -0.0488 | 92.5
1.5 | 0.4669 | 0.00431 | -0.0479 | 108.3295
2.5 | 0.5804 | 0.00436 | -0.0482 | 133.1193
3.5 | 0.7024 | 0.00463 | -0.051 | 151.7063
4 | 0.7574 | 0.00489 | -0.0512 | 154.8875
4.5 | 0.8109 | 0.00541 | -0.0513 | 149.8891
5 | 0.8636 | 0.00606 | -0.0513 | 142.5083
5.5 | 0.9148 | 0.0069 | -0.0512 | 132.5797
6 | 0.9609 | 0.00834 | -0.0505 | 115.2158
6.5 | 1.0076 | 0.00958 | -0.0498 | 105.1775
7 | 1.0571 | 0.01037 | -0.0493 | 101.9383
7.5 | 1.1072 | 0.01101 | -0.049 | 100.5631
8 | 1.1556 | 0.01176 | -0.0483 | 98.2653
8.5 | 1.2047 | 0.01235 | -0.0479 | 97.5466
9 | 1.25 | 0.01322 | -0.0468 | 94.5537
9.5 | 1.2967 | 0.01387 | -0.0461 | 93.4895
10 | 1.3384 | 0.01482 | -0.0446 | 90.3104
10.5 | 1.3745 | 0.01599 | -0.0424 | 85.96
11 | 1.4093 | 0.01701 | -0.04 | 82.8513
11.5 | 1.4297 | 0.01825 | -0.0353 | 78.3397
12 | 1.4403 | 0.02036 | -0.0303 | 70.7417
12.5 | 1.459 | 0.02237 | -0.0272 | 65.2213
13 | 1.4757 | 0.02477 | -0.0245 | 59.5761
13.5 | 1.4896 | 0.02764 | -0.0222 | 53.8929
14 | 1.5004 | 0.031 | -0.0203 | 48.4
14.5 | 1.5088 | 0.03483 | -0.0188 | 43.319
15 | 1.5127 | 0.03938 | -0.0179 | 38.4129
15.5 | 1.5158 | 0.04429 | -0.0175 | 34.2244
16 | 1.5113 | 0.0505 | -0.0178 | 29.9267
16.5 | 1.5014 | 0.05789 | -0.019 | 25.9354
17 | 1.4893 | 0.0662 | -0.0212 | 22.497
17.5 | 1.4772 | 0.07513 | -0.0243 | 19.6619
18 | 1.4583 | 0.08574 | -0.0286 | 17.0084
18.5 | 1.4324 | 0.09838 | -0.0344 | 14.5599
19 | 1.4036 | 0.1124 | -0.0416 | 12.4875
19.5 | 1.3689 | 0.12842 | -0.0505 | 10.6596
20 | 1.3337 | 0.14538 | -0.0605 | 9.1739

## 51. Re 2M Mach 0.10 (1)
BIGFOIL.COM POLAR EXPORT
NACA64-510 a=0.2
NACA64-510 a=0.2 |  |  |  | Cl Max: | 1.178 | at alpha= | 9.5 | deg
JavaFoil+Calcfoil stall+Eppler ext transition |  |  |  | L/D Max: | 162.269 | at alpha= | 5.5 | deg
Re: | 2000000 |  |  | Cd Min: | 0.00478 | at alpha= | 1.5 | deg
Mach: | 0.1 |  |  | Cl=0 at alpha= | -2.6121 | deg
|  |  |  | @ Cl=0.1, Cd= | 0.0073173
|  |  |  | @ Cl=0.4, Cd= | 0.0049576
|  |  |  | @ Cl=0.6, Cd= | 0.0048597
alpha (deg) | Cl | Cd | Cm | Cl/Cd
-15.5 | -0.3 | 0.12882 | -0.015 | -2.328
-15 | -0.319 | 0.11974 | -0.015 | -2.66
-14.5 | -0.338 | 0.11416 | -0.015 | -2.957
-14 | -0.357 | 0.10627 | -0.015 | -3.355
-13.5 | -0.375 | 0.10092 | -0.015 | -3.72
-13 | -0.393 | 0.09656 | -0.015 | -4.075
-12.5 | -0.41 | 0.09296 | -0.015 | -4.415
-12 | -0.423 | 0.08781 | -0.015 | -4.816
-11.5 | -0.431 | 0.08406 | -0.015 | -5.127
-11 | -0.436 | 0.08067 | -0.015 | -5.411
-10.5 | -0.439 | 0.07362 | -0.015 | -5.965
-10 | -0.439 | 0.06942 | -0.015 | -6.318
-9.5 | -0.434 | 0.06398 | -0.015 | -6.788
-9 | -0.426 | 0.05971 | -0.016 | -7.134
-8.5 | -0.414 | 0.05654 | -0.016 | -7.315
-8 | -0.397 | 0.05289 | -0.016 | -7.503
-7.5 | -0.376 | 0.04949 | -0.017 | -7.593
-7 | -0.35 | 0.04627 | -0.017 | -7.574
-6.5 | -0.321 | 0.04278 | -0.018 | -7.509
-6 | -0.288 | 0.0404 | -0.018 | -7.132
-5.5 | -0.252 | 0.03783 | -0.019 | -6.667
-5 | -0.213 | 0.03569 | -0.02 | -5.97
-4.5 | -0.213 | 0.00792 | -0.04 | -26.843
-4 | -0.159 | 0.00782 | -0.04 | -20.288
-3.5 | -0.103 | 0.00769 | -0.041 | -13.349
-3 | -0.045 | 0.00759 | -0.041 | -5.963
-2.5 | 0.013 | 0.00748 | -0.042 | 1.718
-2 | 0.072 | 0.00736 | -0.042 | 9.716
-1.5 | 0.131 | 0.00727 | -0.042 | 17.95
-1 | 0.19 | 0.00721 | -0.043 | 26.335
-0.5 | 0.249 | 0.00715 | -0.043 | 34.865
0 | 0.309 | 0.00711 | -0.044 | 43.415
0.5 | 0.367 | 0.00498 | -0.044 | 73.811
1 | 0.426 | 0.00494 | -0.045 | 86.309
1.5 | 0.485 | 0.00478 | -0.045 | 101.321
2 | 0.543 | 0.00485 | -0.045 | 111.925
2.5 | 0.602 | 0.00486 | -0.046 | 123.852
3 | 0.66 | 0.00492 | -0.046 | 134.037
3.5 | 0.718 | 0.00502 | -0.047 | 143.009
4 | 0.776 | 0.00519 | -0.047 | 149.556
4.5 | 0.832 | 0.00562 | -0.048 | 147.99
5 | 0.887 | 0.00551 | -0.048 | 160.882
5.5 | 0.941 | 0.0058 | -0.049 | 162.269
6 | 0.988 | 0.0106 | -0.049 | 93.242
6.5 | 1.034 | 0.01117 | -0.049 | 92.547
7 | 1.076 | 0.01182 | -0.049 | 91.072
7.5 | 1.114 | 0.01253 | -0.05 | 88.934
8 | 1.144 | 0.01329 | -0.05 | 86.049
8.5 | 1.164 | 0.01422 | -0.05 | 81.849
9 | 1.176 | 0.01523 | -0.051 | 77.222
9.5 | 1.178 | 0.01651 | -0.051 | 71.388
10 | 1.172 | 0.01791 | -0.051 | 65.424
10.5 | 1.157 | 0.01915 | -0.051 | 60.41
11 | 1.131 | 0.02114 | -0.052 | 53.504
11.5 | 1.096 | 0.02339 | -0.052 | 46.873
12 | 1.028 | 0.03181 | -0.05 | 32.318
12.5 | 0.866 | 0.08451 | -0.028 | 10.251
13 | 0.828 | 0.09101 | -0.027 | 9.093
13.5 | 0.787 | 0.09545 | -0.027 | 8.249
14 | 0.744 | 0.10357 | -0.025 | 7.184
14.5 | 0.701 | 0.11076 | -0.025 | 6.329

## 52. Re 2M Mach 0.10 (2)
BIGFOIL.COM POLAR EXPORT
NACA64-510 a=0.2
NACA64-510 a=0.2 |  |  |  | Cl Max: | 1.4953 | at alpha= | 15.5 | deg
XFOIL ncrit=9 |  |  |  | L/D Max: | 155.193 | at alpha= | 4 | deg
Re: | 2000000 |  |  | Cd Min: | 0.23256 | at alpha= | -19 | deg
Mach: | 0.1 |  |  | Cl=0 at alpha= | -2.7 | deg
|  |  |  | @ Cl=0.1, Cd= | 0.0069094
|  |  |  | @ Cl=0.4, Cd= | 0.0045667
|  |  |  | @ Cl=0.6, Cd= | 0.0043992
alpha (deg) | Cl | Cd | Cm | Cl/Cd
-19 | -0.6737 | 0.23256 | 0.0531 | -2.8969
-18.5 | -0.6559 | 0.22637 | 0.0489 | -2.8975
-18 | -0.6377 | 0.22013 | 0.0447 | -2.8969
-17.5 | -0.6194 | 0.21368 | 0.0406 | -2.8987
-17 | -0.6013 | 0.20689 | 0.0365 | -2.9064
-16.5 | -0.5835 | 0.2 | 0.0325 | -2.9175
-16 | -0.5656 | 0.19232 | 0.0284 | -2.9409
-15.5 | -0.5497 | 0.18429 | 0.0242 | -2.9828
-15 | -0.5335 | 0.17686 | 0.0203 | -3.0165
-14.5 | -0.5211 | 0.16809 | 0.0162 | -3.1001
-14 | -0.5054 | 0.16129 | 0.0126 | -3.1335
-13.5 | -0.4893 | 0.1548 | 0.0091 | -3.1609
-13 | -0.4743 | 0.14795 | 0.0055 | -3.2058
-12.5 | -0.4596 | 0.14104 | 0.002 | -3.2587
-12 | -0.4463 | 0.13322 | -0.0017 | -3.3501
-10 | -0.4038 | 0.10032 | -0.0194 | -4.0251
-9.5 | -0.4 | 0.09253 | -0.0228 | -4.3229
-9 | -0.3948 | 0.08557 | -0.0263 | -4.6138
-7.5 | -0.4434 | 0.04993 | -0.0469 | -8.8804
-7 | -0.4154 | 0.04283 | -0.0491 | -9.6988
-6.5 | -0.3839 | 0.03369 | -0.05 | -11.3951
-6 | -0.3691 | 0.01147 | -0.0468 | -32.1796
-5.5 | -0.3131 | 0.01108 | -0.0469 | -28.2581
-5 | -0.2579 | 0.01019 | -0.0468 | -25.3091
-4 | -0.1467 | 0.00865 | -0.0467 | -16.9595
-3.5 | -0.0909 | 0.00801 | -0.0468 | -11.3483
-3 | -0.0342 | 0.00764 | -0.0469 | -4.4764
-2.5 | 0.0228 | 0.00738 | -0.0471 | 3.0894
-2 | 0.0796 | 0.00697 | -0.0473 | 11.4204
-1.5 | 0.1368 | 0.0068 | -0.0476 | 20.1176
-1 | 0.1941 | 0.00664 | -0.0479 | 29.2319
-0.5 | 0.2516 | 0.00651 | -0.0482 | 38.6482
0 | 0.3085 | 0.00618 | -0.0487 | 49.9191
0.5 | 0.3616 | 0.00474 | -0.0491 | 76.2869
1 | 0.417 | 0.00449 | -0.0491 | 92.8731
1.5 | 0.4698 | 0.00433 | -0.0482 | 108.4988
2 | 0.5195 | 0.00428 | -0.0466 | 121.3785
2.5 | 0.5835 | 0.00437 | -0.0484 | 133.524
3 | 0.6514 | 0.00449 | -0.0512 | 145.078
3.5 | 0.7067 | 0.00464 | -0.0513 | 152.306
4 | 0.762 | 0.00491 | -0.0514 | 155.1935
4.5 | 0.8159 | 0.00544 | -0.0515 | 149.9816
5 | 0.8688 | 0.00611 | -0.0515 | 142.1931
5.5 | 0.9203 | 0.00695 | -0.0513 | 132.4173
6 | 0.9664 | 0.00843 | -0.0505 | 114.6382
6.5 | 1.0133 | 0.00967 | -0.0498 | 104.788
7 | 1.0631 | 0.01046 | -0.0493 | 101.6348
7.5 | 1.1136 | 0.01111 | -0.0488 | 100.234
8 | 1.1623 | 0.01186 | -0.0481 | 98.0017
8.5 | 1.2113 | 0.01248 | -0.0475 | 97.0593
9 | 1.257 | 0.01335 | -0.0464 | 94.1573
9.5 | 1.3031 | 0.01407 | -0.0454 | 92.6155
10 | 1.3445 | 0.01503 | -0.0438 | 89.4544
10.5 | 1.3791 | 0.01627 | -0.0411 | 84.7634
11 | 1.4083 | 0.01738 | -0.0376 | 81.0299
11.5 | 1.4266 | 0.01883 | -0.0328 | 75.7621
12 | 1.4352 | 0.02131 | -0.028 | 67.3487
12.5 | 1.4547 | 0.02345 | -0.0252 | 62.0341
13 | 1.4695 | 0.02618 | -0.0226 | 56.1306
13.5 | 1.4807 | 0.02947 | -0.0203 | 50.2443
14 | 1.4889 | 0.03329 | -0.0186 | 44.7251
14.5 | 1.4944 | 0.03764 | -0.0173 | 39.7024
15 | 1.495 | 0.0428 | -0.0167 | 34.9299
15.5 | 1.4953 | 0.04836 | -0.0167 | 30.9202
16 | 1.487 | 0.05547 | -0.0177 | 26.8073
16.5 | 1.4727 | 0.06398 | -0.0197 | 23.0181
17 | 1.4568 | 0.07343 | -0.0228 | 19.8393
17.5 | 1.441 | 0.08353 | -0.0268 | 17.2513
18 | 1.4173 | 0.09571 | -0.0324 | 14.8083
18.5 | 1.387 | 0.11 | -0.0396 | 12.6091
19 | 1.3543 | 0.1256 | -0.0483 | 10.7826
19.5 | 1.3164 | 0.14325 | -0.0586 | 9.1895
20 | 1.2779 | 0.16202 | -0.0702 | 7.8873

## 53. Re 2M Mach 0.25 (1)
BIGFOIL.COM POLAR EXPORT
NACA64-510 a=0.2
NACA64-510 a=0.2 |  |  |  | Cl Max: | 1.165 | at alpha= | 8.5 | deg
JavaFoil+Calcfoil stall+Eppler ext transition |  |  |  | L/D Max: | 159.379 | at alpha= | 5.5 | deg
Re: | 2000000 |  |  | Cd Min: | 0.00485 | at alpha= | 1.5 | deg
Mach: | 0.25 |  |  | Cl=0 at alpha= | -2.6102 | deg
|  |  |  | @ Cl=0.1, Cd= | 0.0073846
|  |  |  | @ Cl=0.4, Cd= | 0.00499
|  |  |  | @ Cl=0.6, Cd= | 0.10469
alpha (deg) | Cl | Cd | Cm | Cl/Cd
-13.5 | -0.062 | 0.10266 | -0.016 | -0.606
-13 | -0.059 | 0.09648 | -0.016 | -0.616
-12.5 | -0.144 | 0.09455 | -0.016 | -1.52
-12 | -0.201 | 0.08883 | -0.016 | -2.259
-11.5 | -0.243 | 0.08478 | -0.016 | -2.863
-11 | -0.279 | 0.07881 | -0.016 | -3.537
-10.5 | -0.309 | 0.0743 | -0.016 | -4.161
-10 | -0.334 | 0.06987 | -0.016 | -4.777
-9.5 | -0.352 | 0.06623 | -0.016 | -5.314
-9 | -0.363 | 0.06424 | -0.016 | -5.656
-8.5 | -0.368 | 0.06048 | -0.016 | -6.08
-8 | -0.365 | 0.05486 | -0.016 | -6.655
-7.5 | -0.355 | 0.05183 | -0.017 | -6.854
-7 | -0.339 | 0.04765 | -0.017 | -7.105
-6.5 | -0.316 | 0.04408 | -0.018 | -7.158
-6 | -0.287 | 0.04143 | -0.018 | -6.922
-5.5 | -0.253 | 0.03859 | -0.018 | -6.56
-5 | -0.216 | 0.03631 | -0.02 | -5.936
-4.5 | -0.175 | 0.03418 | -0.021 | -5.108
-4 | -0.132 | 0.02993 | -0.026 | -4.427
-3.5 | -0.105 | 0.00779 | -0.042 | -13.473
-3 | -0.046 | 0.00765 | -0.042 | -6.06
-2.5 | 0.013 | 0.00756 | -0.043 | 1.744
-2 | 0.073 | 0.00742 | -0.043 | 9.894
-1.5 | 0.134 | 0.00734 | -0.044 | 18.257
-1 | 0.195 | 0.00727 | -0.044 | 26.807
-0.5 | 0.256 | 0.00721 | -0.044 | 35.498
0 | 0.317 | 0.00686 | -0.045 | 46.214
0.5 | 0.377 | 0.00499 | -0.045 | 75.592
1 | 0.438 | 0.00499 | -0.046 | 87.664
1.5 | 0.498 | 0.00485 | -0.046 | 102.62
2 | 0.558 | 0.00487 | -0.047 | 114.606
2.5 | 0.618 | 0.00495 | -0.047 | 124.972
3 | 0.678 | 0.00499 | -0.048 | 135.956
3.5 | 0.738 | 0.00512 | -0.048 | 143.984
4 | 0.797 | 0.00532 | -0.048 | 149.666
4.5 | 0.854 | 0.00541 | -0.049 | 157.831
5 | 0.91 | 0.00572 | -0.049 | 159.08
5.5 | 0.964 | 0.00605 | -0.05 | 159.379
6 | 1.01 | 0.01105 | -0.05 | 91.423
6.5 | 1.055 | 0.01172 | -0.05 | 90.056
7 | 1.095 | 0.01243 | -0.051 | 88.108
7.5 | 1.13 | 0.01327 | -0.051 | 85.202
8 | 1.154 | 0.01421 | -0.051 | 81.222
8.5 | 1.165 | 0.0154 | -0.052 | 75.658
9 | 1.163 | 0.01652 | -0.052 | 70.422
9.5 | 1.146 | 0.0182 | -0.052 | 63.001
10 | 1.115 | 0.02001 | -0.052 | 55.707
10.5 | 1.068 | 0.02182 | -0.052 | 48.932
11 | 0.97 | 0.03136 | -0.05 | 30.935
11.5 | 0.794 | 0.07919 | -0.026 | 10.021
12 | 0.724 | 0.0844 | -0.025 | 8.578
12.5 | 0.647 | 0.09164 | -0.024 | 7.057
13 | 0.563 | 0.09842 | -0.025 | 5.716
13.5 | 0.473 | 0.10469 | -0.025 | 4.517

## 54. Re 2M Mach 0.25 (2)
BIGFOIL.COM POLAR EXPORT
NACA64-510 a=0.2
NACA64-510 a=0.2 |  |  |  | Cl Max: | 1.4113 | at alpha= | 13 | deg
XFOIL ncrit=9 |  |  |  | L/D Max: | 156.64 | at alpha= | 4 | deg
Re: | 2000000 |  |  | Cd Min: | 0.25112 | at alpha= | -20 | deg
Mach: | 0.25 |  |  | Cl=0 at alpha= | -2.7015 | deg
|  |  |  | @ Cl=0.1, Cd= | 0.0070146
|  |  |  | @ Cl=0.4, Cd= | 0.0047125
|  |  |  | @ Cl=0.6, Cd= | 0.004439
alpha (deg) | Cl | Cd | Cm | Cl/Cd
-20 | -0.722 | 0.25112 | 0.0648 | -2.8751
-19.5 | -0.7029 | 0.24415 | 0.0602 | -2.879
-19 | -0.6853 | 0.2368 | 0.0558 | -2.894
-18.5 | -0.6663 | 0.23035 | 0.0514 | -2.8926
-18 | -0.6471 | 0.22381 | 0.0471 | -2.8913
-17.5 | -0.628 | 0.21712 | 0.0428 | -2.8924
-17 | -0.6088 | 0.21012 | 0.0385 | -2.8974
-16.5 | -0.59 | 0.203 | 0.0343 | -2.9064
-16 | -0.5709 | 0.19518 | 0.0301 | -2.925
-15.5 | -0.5537 | 0.1871 | 0.0257 | -2.9594
-15 | -0.5364 | 0.17957 | 0.0216 | -2.9871
-14.5 | -0.5221 | 0.171 | 0.0175 | -3.0532
-14 | -0.5052 | 0.16407 | 0.0137 | -3.0792
-13.5 | -0.488 | 0.15751 | 0.0101 | -3.0982
-13 | -0.4718 | 0.15046 | 0.0063 | -3.1357
-12.5 | -0.4562 | 0.14332 | 0.0027 | -3.1831
-12 | -0.4417 | 0.13531 | -0.0012 | -3.2644
-11.5 | -0.4288 | 0.1276 | -0.005 | -3.3605
-10 | -0.3909 | 0.10404 | -0.018 | -3.7572
-9.5 | -0.3859 | 0.09578 | -0.0217 | -4.029
-8.5 | -0.3853 | 0.07893 | -0.0299 | -4.8815
-7 | -0.3999 | 0.05086 | -0.0484 | -7.8628
-6.5 | -0.3715 | 0.04375 | -0.051 | -8.4914
-6 | -0.3381 | 0.03534 | -0.0524 | -9.5671
-5.5 | -0.3231 | 0.01302 | -0.0501 | -24.8157
-5 | -0.2654 | 0.01204 | -0.0499 | -22.0432
-4.5 | -0.2087 | 0.01043 | -0.0494 | -20.0096
-4 | -0.1507 | 0.0095 | -0.0491 | -15.8632
-3.5 | -0.0939 | 0.00834 | -0.0488 | -11.259
-2.5 | 0.0237 | 0.0075 | -0.0489 | 3.16
-2 | 0.0824 | 0.00708 | -0.049 | 11.6384
-1.5 | 0.1416 | 0.00686 | -0.0492 | 20.6414
-1 | 0.2009 | 0.0067 | -0.0495 | 29.9851
-0.5 | 0.2602 | 0.00658 | -0.0498 | 39.5441
0.5 | 0.3739 | 0.00484 | -0.0506 | 77.2521
1 | 0.4312 | 0.00456 | -0.0506 | 94.5614
1.5 | 0.4862 | 0.00441 | -0.0499 | 110.2494
2 | 0.5373 | 0.00437 | -0.0481 | 122.9519
2.5 | 0.6009 | 0.00444 | -0.0493 | 135.3378
3 | 0.6717 | 0.00455 | -0.0523 | 147.6264
3.5 | 0.7308 | 0.00472 | -0.0527 | 154.8305
4 | 0.7879 | 0.00503 | -0.0527 | 156.6402
4.5 | 0.8434 | 0.00561 | -0.0526 | 150.3387
5 | 0.898 | 0.00633 | -0.0524 | 141.8641
5.5 | 0.95 | 0.00735 | -0.0519 | 129.2517
6 | 0.9955 | 0.00904 | -0.0507 | 110.1217
6.5 | 1.0444 | 0.0102 | -0.0496 | 102.3922
7 | 1.096 | 0.01099 | -0.0487 | 99.727
7.5 | 1.1477 | 0.0117 | -0.0478 | 98.094
8 | 1.1981 | 0.01244 | -0.0466 | 96.3103
8.5 | 1.2444 | 0.01343 | -0.0449 | 92.6582
9 | 1.2918 | 0.01422 | -0.0433 | 90.8439
9.5 | 1.3318 | 0.01536 | -0.0406 | 86.7057
10 | 1.3577 | 0.0168 | -0.0357 | 80.8155
10.5 | 1.3755 | 0.01847 | -0.0303 | 74.4721
11 | 1.3931 | 0.02064 | -0.026 | 67.4952
11.5 | 1.4011 | 0.02387 | -0.0218 | 58.6971
12 | 1.4061 | 0.0278 | -0.0185 | 50.5791
12.5 | 1.4109 | 0.03215 | -0.016 | 43.8849
13 | 1.4113 | 0.03726 | -0.0143 | 37.8771
13.5 | 1.4043 | 0.04353 | -0.0133 | 32.2605
14 | 1.3924 | 0.05094 | -0.0134 | 27.3341
14.5 | 1.3767 | 0.05956 | -0.015 | 23.1145
15 | 1.3543 | 0.06997 | -0.0181 | 19.3554
15.5 | 1.3312 | 0.08148 | -0.0228 | 16.3378
16 | 1.2974 | 0.09591 | -0.0299 | 13.5273
16.5 | 1.2615 | 0.11203 | -0.0387 | 11.2604
17 | 1.2272 | 0.12907 | -0.0487 | 9.508
17.5 | 1.1979 | 0.14613 | -0.059 | 8.1975
18 | 1.1629 | 0.16561 | -0.0708 | 7.0219

## 55. Re 2M Mach 0.50 (1)
BIGFOIL.COM POLAR EXPORT
NACA64-510 a=0.2
NACA64-510 a=0.2 |  |  |  | Cl Max: | 1.18 | at alpha= | 20 | deg
JavaFoil+Calcfoil stall+Eppler ext transition |  |  |  | L/D Max: | 157.107 | at alpha= | 3.5 | deg
Re: | 2000000 |  |  | Cd Min: | 0.00505 | at alpha= | 1 | deg
Mach: | 0.5 |  |  | Cl=0 at alpha= | -2.6339 | deg
|  |  |  | @ Cl=0.1, Cd= | 0.0076578
|  |  |  | @ Cl=0.4, Cd= | 0.0056712
|  |  |  | @ Cl=0.6, Cd= | 0.0051394
alpha (deg) | Cl | Cd | Cm | Cl/Cd
-20 | -0.942 | 0.17139 | -0.02 | -5.495
-19.5 | -0.915 | 0.16655 | -0.02 | -5.495
-19 | -0.889 | 0.16156 | -0.02 | -5.5
-18.5 | -0.862 | 0.1568 | -0.02 | -5.498
-18 | -0.836 | 0.15514 | -0.021 | -5.391
-17.5 | -0.807 | 0.14905 | -0.02 | -5.417
-17 | -0.78 | 0.14173 | -0.02 | -5.504
-16.5 | -0.753 | 0.13691 | -0.02 | -5.502
-16 | -0.726 | 0.13348 | -0.02 | -5.443
-15.5 | -0.7 | 0.12944 | -0.02 | -5.406
-15 | -0.673 | 0.12477 | -0.02 | -5.393
-14.5 | -0.646 | 0.11982 | -0.02 | -5.39
-14 | -0.617 | 0.11652 | -0.019 | -5.299
-13.5 | -0.591 | 0.11004 | -0.019 | -5.369
-13 | -0.564 | 0.10667 | -0.019 | -5.285
-12.5 | -0.537 | 0.1056 | -0.019 | -5.081
-12 | -0.51 | 0.10247 | -0.02 | -4.973
-11.5 | -0.483 | 0.0996 | -0.02 | -4.845
-11 | -0.456 | 0.0963 | -0.02 | -4.732
-10.5 | -0.428 | 0.09102 | -0.019 | -4.699
-10 | -0.401 | 0.08741 | -0.019 | -4.584
-9.5 | -0.374 | 0.06477 | -0.02 | -5.769
-9 | -0.347 | 0.05969 | -0.02 | -5.807
-8.5 | -0.319 | 0.05612 | -0.02 | -5.693
-8 | -0.292 | 0.05203 | -0.02 | -5.621
-7.5 | -0.265 | 0.06556 | -0.019 | -4.039
-7 | -0.238 | 0.05377 | -0.019 | -4.419
-6.5 | -0.211 | 0.04855 | -0.019 | -4.338
-6 | -0.184 | 0.04437 | -0.02 | -4.136
-5.5 | -0.157 | 0.04075 | -0.02 | -3.841
-5 | -0.129 | 0.04095 | -0.019 | -3.155
-4.5 | -0.17 | 0.03821 | -0.018 | -4.46
-4 | -0.137 | 0.03528 | -0.019 | -3.882
-3.5 | -0.091 | 0.03287 | -0.021 | -2.781
-3 | -0.041 | 0.03077 | -0.024 | -1.334
-2.5 | 0.015 | 0.00783 | -0.048 | 1.859
-2 | 0.082 | 0.00769 | -0.048 | 10.604
-1.5 | 0.149 | 0.00757 | -0.049 | 19.723
-1 | 0.218 | 0.0075 | -0.049 | 28.999
-0.5 | 0.286 | 0.0071 | -0.05 | 40.286
0 | 0.354 | 0.00701 | -0.05 | 50.525
0.5 | 0.421 | 0.00506 | -0.051 | 83.343
1 | 0.489 | 0.00505 | -0.051 | 96.838
1.5 | 0.556 | 0.0051 | -0.052 | 109.022
2 | 0.623 | 0.00516 | -0.052 | 120.695
2.5 | 0.69 | 0.00522 | -0.053 | 132.309
3 | 0.757 | 0.00537 | -0.053 | 141.01
3.5 | 0.823 | 0.00524 | -0.054 | 157.107
4 | 0.887 | 0.00576 | -0.054 | 154.038
4.5 | 0.95 | 0.00734 | -0.055 | 129.299
5 | 1.008 | 0.00791 | -0.055 | 127.443
5.5 | 1.049 | 0.0126 | -0.055 | 83.285
6 | 1.096 | 0.01357 | -0.055 | 80.754
6.5 | 1.127 | 0.01479 | -0.055 | 76.246
7 | 1.139 | 0.01619 | -0.056 | 70.368
7.5 | 1.112 | 0.01819 | -0.056 | 61.162
8 | 0.719 | 0.05606 | -0.024 | 12.827
8.5 | 0.589 | 0.06088 | -0.023 | 9.672
9 | 0.616 | 0.06021 | -0.027 | 10.231
9.5 | 0.641 | 0.06788 | -0.026 | 9.45
10 | 0.667 | 0.0828 | -0.026 | 8.059
10.5 | 0.693 | 0.08601 | -0.027 | 8.055
11 | 0.718 | 0.09252 | -0.027 | 7.765
11.5 | 0.744 | 0.09674 | -0.027 | 7.69
12 | 0.77 | 0.09953 | -0.029 | 7.741
12.5 | 0.796 | 0.10272 | -0.03 | 7.747
13 | 0.821 | 0.10675 | -0.03 | 7.69
13.5 | 0.848 | 0.11681 | -0.032 | 7.259
14 | 0.873 | 0.12067 | -0.033 | 7.234
14.5 | 0.898 | 0.1239 | -0.033 | 7.25
15 | 0.927 | 0.12943 | -0.036 | 7.16
15.5 | 0.95 | 0.13051 | -0.036 | 7.282
16 | 0.976 | 0.13744 | -0.036 | 7.099
16.5 | 1.003 | 0.14654 | -0.038 | 6.845
17 | 1.028 | 0.14827 | -0.039 | 6.932
17.5 | 1.053 | 0.15318 | -0.039 | 6.874
18 | 1.078 | 0.16004 | -0.04 | 6.739
18.5 | 1.107 | 0.16602 | -0.043 | 6.671
19 | 1.13 | 0.17017 | -0.042 | 6.639
19.5 | 1.154 | 0.17412 | -0.043 | 6.63
20 | 1.18 | 0.17887 | -0.044 | 6.596

## 56. Re 2M Mach 0.50 (2)
BIGFOIL.COM POLAR EXPORT
NACA64-510 a=0.2
NACA64-510 a=0.2 |  |  |  | Cl Max: | 1.2757 | at alpha= | 8.5 | deg
XFOIL ncrit=9 |  |  |  | L/D Max: | 292.4 | at alpha= | -0.5 | deg
Re: | 2000000 |  |  | Cd Min: | 0.27388 | at alpha= | -20 | deg
Mach: | 0.5 |  |  | Cl=0 at alpha= | -2.6913 | deg
|  |  |  | @ Cl=0.1, Cd= | 0.001259
|  |  |  | @ Cl=0.4, Cd= | 0.0059849
|  |  |  | @ Cl=0.6, Cd= | 0.0047298
alpha (deg) | Cl | Cd | Cm | Cl/Cd
-20 | -0.7908 | 0.27388 | 0.0788 | -2.8874
-19.5 | -0.768 | 0.26608 | 0.0734 | -2.8863
-19 | -0.7445 | 0.25814 | 0.0681 | -2.8841
-18.5 | -0.7209 | 0.25007 | 0.0628 | -2.8828
-18 | -0.6971 | 0.24197 | 0.0576 | -2.8809
-17.5 | -0.6734 | 0.23381 | 0.0524 | -2.8801
-17 | -0.6494 | 0.22542 | 0.0473 | -2.8808
-16.5 | -0.6257 | 0.21704 | 0.0423 | -2.8829
-16 | -0.6026 | 0.20865 | 0.0373 | -2.8881
-15.5 | -0.5801 | 0.19999 | 0.0322 | -2.9006
-15 | -0.5578 | 0.19164 | 0.0274 | -2.9107
-14.5 | -0.537 | 0.18331 | 0.0228 | -2.9295
-14 | -0.5151 | 0.1756 | 0.0183 | -2.9334
-13.5 | -0.4931 | 0.16812 | 0.0138 | -2.933
-13 | -0.472 | 0.16011 | 0.0094 | -2.948
-11.5 | -0.4141 | 0.13591 | -0.0039 | -3.0469
-10.5 | -0.3816 | 0.11992 | -0.012 | -3.1821
-10 | -0.3663 | 0.11273 | -0.0156 | -3.2494
-9.5 | -0.3528 | 0.1047 | -0.0197 | -3.3696
-8.5 | -0.3305 | 0.08846 | -0.0282 | -3.7362
-8 | -0.3117 | 0.08321 | -0.0314 | -3.7459
-7.5 | -0.3055 | 0.07563 | -0.0355 | -4.0394
-7 | -0.2982 | 0.06882 | -0.0394 | -4.333
-6.5 | -0.3051 | 0.06157 | -0.0445 | -4.9553
-5.5 | -0.2784 | 0.04395 | -0.0576 | -6.3345
-5 | -0.2464 | 0.03542 | -0.0603 | -6.9565
-4.5 | -0.2053 | 0.02776 | -0.0613 | -7.3955
-4 | -0.1538 | 0.0214 | -0.0609 | -7.1869
-3.5 | -0.0995 | 0.01391 | -0.0594 | -7.1531
-3 | -0.041 | 0.00195 | -0.0556 | -21.0256
-2.5 | 0.0254 | 0.00153 | -0.055 | 16.6013
-2 | 0.0918 | 0.00128 | -0.0547 | 71.7188
-1.5 | 0.1582 | 0.00111 | -0.0546 | 142.5225
-1 | 0.2253 | 0.00105 | -0.0547 | 214.5714
-0.5 | 0.2924 | 0.001 | -0.0549 | 292.4
0 | 0.367 | 0.00667 | -0.0568 | 55.0225
0.5 | 0.4301 | 0.00536 | -0.0574 | 80.2425
1 | 0.4952 | 0.00491 | -0.0574 | 100.8554
1.5 | 0.5594 | 0.00475 | -0.0568 | 117.7684
2 | 0.6197 | 0.00472 | -0.0551 | 131.2924
2.5 | 0.6839 | 0.00481 | -0.0544 | 142.183
3 | 0.7625 | 0.00495 | -0.0567 | 154.0404
3.5 | 0.8398 | 0.00514 | -0.0586 | 163.3852
4 | 0.9047 | 0.00562 | -0.058 | 160.9786
4.5 | 0.9673 | 0.00642 | -0.057 | 150.6698
5 | 1.0274 | 0.00745 | -0.0556 | 137.906
5.5 | 1.0695 | 0.00974 | -0.0521 | 109.8049
6 | 1.1176 | 0.01129 | -0.0486 | 98.9903
6.5 | 1.17 | 0.01241 | -0.0452 | 94.2788
7 | 1.2179 | 0.01357 | -0.041 | 89.7494
7.5 | 1.2427 | 0.01521 | -0.0337 | 81.7028
8 | 1.263 | 0.0177 | -0.0276 | 71.3559
8.5 | 1.2757 | 0.02132 | -0.0223 | 59.8358
9 | 1.2731 | 0.0265 | -0.0175 | 48.0415
9.5 | 1.258 | 0.03303 | -0.0134 | 38.0866
10 | 1.2411 | 0.04029 | -0.0104 | 30.8042
10.5 | 1.2185 | 0.04903 | -0.0095 | 24.8521
11 | 1.193 | 0.0593 | -0.0114 | 20.118
11.5 | 1.1634 | 0.07126 | -0.016 | 16.3261
12 | 1.135 | 0.08445 | -0.0228 | 13.4399
12.5 | 1.1065 | 0.09909 | -0.0315 | 11.1666
13 | 1.0805 | 0.11465 | -0.0413 | 9.4243
13.5 | 1.0578 | 0.13082 | -0.0515 | 8.0859

## 57. Re 3M Mach 0.00 (1)
BIGFOIL.COM POLAR EXPORT
NACA64-510 a=0.2
NACA64-510 a=0.2 |  |  |  | Cl Max: | 1.187 | at alpha= | 9.5 | deg
JavaFoil+Calcfoil stall+Eppler ext transition |  |  |  | L/D Max: | 165.146 | at alpha= | 5.5 | deg
Re: | 3000000 |  |  | Cd Min: | 0.00463 | at alpha= | 2 | deg
Mach: | 0 |  |  | Cl=0 at alpha= | -2.6121 | deg
|  |  |  | @ Cl=0.1, Cd= | 0.0069105
|  |  |  | @ Cl=0.4, Cd= | 0.0047741
|  |  |  | @ Cl=0.6, Cd= | 0.0046621
alpha (deg) | Cl | Cd | Cm | Cl/Cd
-16 | -0.326 | 0.1292 | -0.015 | -2.521
-15.5 | -0.342 | 0.12186 | -0.015 | -2.808
-15 | -0.359 | 0.11389 | -0.015 | -3.151
-14.5 | -0.376 | 0.11089 | -0.015 | -3.387
-14 | -0.392 | 0.10362 | -0.015 | -3.783
-13.5 | -0.408 | 0.09675 | -0.015 | -4.218
-13 | -0.423 | 0.09194 | -0.016 | -4.603
-12.5 | -0.437 | 0.08801 | -0.016 | -4.966
-12 | -0.446 | 0.08435 | -0.016 | -5.293
-11.5 | -0.451 | 0.07982 | -0.015 | -5.656
-11 | -0.454 | 0.07629 | -0.015 | -5.952
-10.5 | -0.454 | 0.0711 | -0.015 | -6.385
-10 | -0.451 | 0.06628 | -0.016 | -6.803
-9.5 | -0.444 | 0.06143 | -0.016 | -7.229
-9 | -0.434 | 0.05755 | -0.017 | -7.535
-8.5 | -0.419 | 0.05478 | -0.017 | -7.652
-8 | -0.401 | 0.05147 | -0.017 | -7.785
-7.5 | -0.378 | 0.04801 | -0.017 | -7.878
-7 | -0.352 | 0.04486 | -0.018 | -7.85
-6.5 | -0.322 | 0.04142 | -0.019 | -7.783
-6 | -0.289 | 0.03924 | -0.019 | -7.356
-5.5 | -0.313 | 0.00767 | -0.039 | -40.765
-5 | -0.264 | 0.00764 | -0.04 | -34.523
-4.5 | -0.212 | 0.0075 | -0.04 | -28.244
-4 | -0.158 | 0.0074 | -0.04 | -21.347
-3.5 | -0.102 | 0.00729 | -0.041 | -14.02
-3 | -0.045 | 0.00712 | -0.041 | -6.326
-2.5 | 0.013 | 0.00706 | -0.041 | 1.811
-2 | 0.071 | 0.00694 | -0.042 | 10.26
-1.5 | 0.13 | 0.00688 | -0.042 | 18.892
-1 | 0.189 | 0.00678 | -0.043 | 27.844
-0.5 | 0.248 | 0.00675 | -0.043 | 36.724
0 | 0.307 | 0.0067 | -0.043 | 45.828
0.5 | 0.366 | 0.00478 | -0.044 | 76.599
1 | 0.424 | 0.00477 | -0.044 | 88.973
1.5 | 0.482 | 0.00474 | -0.045 | 101.852
2 | 0.541 | 0.00463 | -0.045 | 116.694
2.5 | 0.599 | 0.00466 | -0.046 | 128.591
3 | 0.657 | 0.00478 | -0.046 | 137.461
3.5 | 0.715 | 0.00499 | -0.046 | 143.31
4 | 0.772 | 0.00534 | -0.047 | 144.423
4.5 | 0.828 | 0.00558 | -0.047 | 148.475
5 | 0.883 | 0.00543 | -0.048 | 162.553
5.5 | 0.936 | 0.00567 | -0.048 | 165.146
6 | 0.986 | 0.00982 | -0.049 | 100.336
6.5 | 1.032 | 0.01032 | -0.049 | 100.004
7 | 1.075 | 0.01089 | -0.049 | 98.741
7.5 | 1.114 | 0.01144 | -0.05 | 97.395
8 | 1.145 | 0.01212 | -0.05 | 94.479
8.5 | 1.167 | 0.01295 | -0.05 | 90.098
9 | 1.181 | 0.01379 | -0.051 | 85.687
9.5 | 1.187 | 0.01489 | -0.051 | 79.713
10 | 1.183 | 0.01613 | -0.051 | 73.355
10.5 | 1.172 | 0.0172 | -0.052 | 68.129
11 | 1.152 | 0.01885 | -0.052 | 61.1
11.5 | 1.124 | 0.02057 | -0.052 | 54.622
12 | 1.087 | 0.02282 | -0.052 | 47.645
12.5 | 1.047 | 0.02498 | -0.052 | 41.915
13 | 0.975 | 0.03546 | -0.05 | 27.494
13.5 | 0.917 | 0.04365 | -0.049 | 21.005
14 | 0.799 | 0.08854 | -0.036 | 9.022
14.5 | 0.752 | 0.09945 | -0.032 | 7.563

## 58. Re 3M Mach 0.00 (2)
BIGFOIL.COM POLAR EXPORT
NACA64-510 a=0.2
NACA64-510 a=0.2 |  |  |  | Cl Max: | 1.5601 | at alpha= | 16 | deg
XFOIL ncrit=9 |  |  |  | L/D Max: | 164.824 | at alpha= | 3.5 | deg
Re: | 3000000 |  |  | Cd Min: | 0.1272 | at alpha= | 20 | deg
Mach: | 0 |  |  | Cl=0 at alpha= | -2.6851 | deg
|  |  |  | @ Cl=0.1, Cd= | 0.0063586
|  |  |  | @ Cl=0.4, Cd= | 0.0044036
|  |  |  | @ Cl=0.6, Cd= | 0.0039998
alpha (deg) | Cl | Cd | Cm | Cl/Cd
-12 | -0.98 | 0.02435 | -0.0481 | -40.2464
-11.5 | -0.9477 | 0.01969 | -0.047 | -48.131
-11 | -0.9007 | 0.01807 | -0.0465 | -49.845
-10.5 | -0.851 | 0.0169 | -0.0462 | -50.355
-10 | -0.8005 | 0.01579 | -0.0459 | -50.6966
-9.5 | -0.749 | 0.01475 | -0.0457 | -50.7797
-9 | -0.6962 | 0.01399 | -0.0456 | -49.7641
-8.5 | -0.6428 | 0.01328 | -0.0455 | -48.4036
-8 | -0.5928 | 0.01125 | -0.0451 | -52.6933
-7.5 | -0.5374 | 0.01092 | -0.0452 | -49.2125
-7 | -0.4822 | 0.01049 | -0.0453 | -45.9676
-6.5 | -0.4268 | 0.01001 | -0.0453 | -42.6374
-6 | -0.3709 | 0.00969 | -0.0455 | -38.2766
-5.5 | -0.317 | 0.00859 | -0.0454 | -36.9034
-5 | -0.2616 | 0.00801 | -0.0454 | -32.6592
-4.5 | -0.2051 | 0.00775 | -0.0456 | -26.4645
-4 | -0.1485 | 0.00752 | -0.0459 | -19.7473
-3.5 | -0.0917 | 0.00735 | -0.0461 | -12.4762
-3 | -0.0359 | 0.00673 | -0.0462 | -5.3343
-2.5 | 0.0211 | 0.00655 | -0.0465 | 3.2214
-2 | 0.0783 | 0.00645 | -0.0469 | 12.1395
-1.5 | 0.1353 | 0.00621 | -0.0472 | 21.7874
-1 | 0.1926 | 0.00613 | -0.0476 | 31.4192
-0.5 | 0.2498 | 0.00602 | -0.0479 | 41.495
0 | 0.3068 | 0.00585 | -0.0484 | 52.4444
0.5 | 0.3612 | 0.00466 | -0.049 | 77.5107
1 | 0.4172 | 0.00429 | -0.0493 | 97.2494
1.5 | 0.4729 | 0.00411 | -0.0494 | 115.0608
2 | 0.5253 | 0.00394 | -0.0486 | 133.3249
2.5 | 0.5793 | 0.00397 | -0.0482 | 145.9194
3 | 0.6349 | 0.00405 | -0.0482 | 156.7654
3.5 | 0.7005 | 0.00425 | -0.0507 | 164.8235
4 | 0.7565 | 0.00474 | -0.0513 | 159.5992
4.5 | 0.8099 | 0.00532 | -0.0514 | 152.2368
5 | 0.863 | 0.00595 | -0.0514 | 145.042
5.5 | 0.9127 | 0.00702 | -0.0512 | 130.0142
6 | 0.9613 | 0.00816 | -0.0507 | 117.8064
6.5 | 1.0113 | 0.00901 | -0.0504 | 112.242
7 | 1.0626 | 0.00963 | -0.0502 | 110.3427
7.5 | 1.1136 | 0.0102 | -0.0499 | 109.1765
8 | 1.1647 | 0.0107 | -0.0497 | 108.8505
8.5 | 1.2135 | 0.01139 | -0.0492 | 106.5408
9 | 1.2629 | 0.01194 | -0.0488 | 105.7705
9.5 | 1.3092 | 0.01271 | -0.0479 | 103.0055
10 | 1.3544 | 0.01344 | -0.047 | 100.7738
10.5 | 1.3959 | 0.01438 | -0.0455 | 97.0723
11 | 1.4321 | 0.01554 | -0.0432 | 92.1557
11.5 | 1.4674 | 0.01651 | -0.0408 | 88.8795
12 | 1.4872 | 0.01766 | -0.0359 | 84.2129
12.5 | 1.5036 | 0.01932 | -0.0315 | 77.8261
13 | 1.5206 | 0.02129 | -0.028 | 71.4232
13.5 | 1.5276 | 0.02431 | -0.0244 | 62.8383
14 | 1.5306 | 0.02803 | -0.0213 | 54.6058
14.5 | 1.542 | 0.03134 | -0.0196 | 49.2023
15 | 1.5504 | 0.03517 | -0.0182 | 44.083
15.5 | 1.5598 | 0.03913 | -0.0175 | 39.862
16 | 1.5601 | 0.04431 | -0.0171 | 35.2088
16.5 | 1.5502 | 0.05118 | -0.0175 | 30.2892
17 | 1.5439 | 0.05815 | -0.0188 | 26.5503
17.5 | 1.5437 | 0.06474 | -0.0206 | 23.8446
18 | 1.5297 | 0.07377 | -0.0236 | 20.7361
18.5 | 1.5108 | 0.08423 | -0.0278 | 17.9366
19 | 1.4856 | 0.09653 | -0.0335 | 15.39
19.5 | 1.449 | 0.11181 | -0.0413 | 12.9595
20 | 1.4161 | 0.1272 | -0.0498 | 11.1329

## 59. Re 3M Mach 0.10 (1)
BIGFOIL.COM POLAR EXPORT
NACA64-510 a=0.2
NACA64-510 a=0.2 |  |  |  | Cl Max: | 1.183 | at alpha= | 9.5 | deg
JavaFoil+Calcfoil stall+Eppler ext transition |  |  |  | L/D Max: | 165.744 | at alpha= | 5.5 | deg
Re: | 3000000 |  |  | Cd Min: | 0.00462 | at alpha= | 2 | deg
Mach: | 0.1 |  |  | Cl=0 at alpha= | -2.6121 | deg
|  |  |  | @ Cl=0.1, Cd= | 0.0069068
|  |  |  | @ Cl=0.4, Cd= | 0.00476
|  |  |  | @ Cl=0.6, Cd= | 0.0046586
alpha (deg) | Cl | Cd | Cm | Cl/Cd
-15.5 | -0.3 | 0.1225 | -0.015 | -2.449
-15 | -0.319 | 0.11606 | -0.015 | -2.746
-14.5 | -0.338 | 0.11113 | -0.015 | -3.039
-14 | -0.357 | 0.10412 | -0.016 | -3.427
-13.5 | -0.376 | 0.09731 | -0.016 | -3.86
-13 | -0.394 | 0.0939 | -0.016 | -4.193
-12.5 | -0.411 | 0.0878 | -0.016 | -4.678
-12 | -0.423 | 0.08373 | -0.016 | -5.054
-11.5 | -0.431 | 0.07995 | -0.016 | -5.394
-11 | -0.437 | 0.07605 | -0.016 | -5.745
-10.5 | -0.44 | 0.07056 | -0.016 | -6.23
-10 | -0.439 | 0.06721 | -0.016 | -6.53
-9.5 | -0.435 | 0.06284 | -0.016 | -6.917
-9 | -0.426 | 0.05841 | -0.016 | -7.301
-8.5 | -0.414 | 0.05535 | -0.017 | -7.479
-8 | -0.397 | 0.05145 | -0.017 | -7.718
-7.5 | -0.376 | 0.0484 | -0.017 | -7.77
-7 | -0.351 | 0.04494 | -0.018 | -7.806
-6.5 | -0.322 | 0.04162 | -0.019 | -7.733
-6 | -0.289 | 0.03932 | -0.019 | -7.344
-5.5 | -0.255 | 0.03502 | -0.023 | -7.274
-5 | -0.264 | 0.00767 | -0.04 | -34.484
-4.5 | -0.213 | 0.00752 | -0.04 | -28.27
-4 | -0.159 | 0.00741 | -0.04 | -21.397
-3.5 | -0.103 | 0.00728 | -0.041 | -14.085
-3 | -0.045 | 0.00717 | -0.041 | -6.315
-2.5 | 0.013 | 0.00708 | -0.042 | 1.816
-2 | 0.072 | 0.00694 | -0.042 | 10.305
-1.5 | 0.131 | 0.00687 | -0.042 | 19.006
-1 | 0.19 | 0.00682 | -0.043 | 27.834
-0.5 | 0.249 | 0.00674 | -0.043 | 36.986
0 | 0.309 | 0.00669 | -0.044 | 46.137
0.5 | 0.368 | 0.00476 | -0.044 | 77.289
1 | 0.426 | 0.00476 | -0.045 | 89.539
1.5 | 0.485 | 0.00473 | -0.045 | 102.521
2 | 0.543 | 0.00462 | -0.045 | 117.566
2.5 | 0.602 | 0.00466 | -0.046 | 129.14
3 | 0.66 | 0.00477 | -0.046 | 138.511
3.5 | 0.718 | 0.00504 | -0.047 | 142.641
4 | 0.776 | 0.00535 | -0.047 | 145.103
4.5 | 0.832 | 0.00563 | -0.048 | 147.814
5 | 0.887 | 0.00543 | -0.048 | 163.246
5.5 | 0.941 | 0.00568 | -0.049 | 165.744
6 | 0.99 | 0.00989 | -0.049 | 100.116
6.5 | 1.036 | 0.01041 | -0.049 | 99.598
7 | 1.079 | 0.01098 | -0.05 | 98.3
7.5 | 1.118 | 0.01157 | -0.05 | 96.566
8 | 1.148 | 0.01225 | -0.05 | 93.724
8.5 | 1.168 | 0.0131 | -0.051 | 89.167
9 | 1.181 | 0.01397 | -0.051 | 84.528
9.5 | 1.183 | 0.01518 | -0.051 | 77.941
10 | 1.177 | 0.01643 | -0.051 | 71.635
10.5 | 1.162 | 0.01756 | -0.052 | 66.17
11 | 1.137 | 0.01931 | -0.052 | 58.858
11.5 | 1.103 | 0.02112 | -0.052 | 52.25
12 | 1.06 | 0.02374 | -0.052 | 44.665
12.5 | 1.002 | 0.02911 | -0.051 | 34.426
13 | 0.84 | 0.08207 | -0.034 | 10.23
13.5 | 0.795 | 0.08864 | -0.033 | 8.974
14 | 0.747 | 0.09958 | -0.029 | 7.5
14.5 | 0.703 | 0.10691 | -0.028 | 6.574

## 60. Re 3M Mach 0.10 (2)
BIGFOIL.COM POLAR EXPORT
NACA64-510 a=0.2
NACA64-510 a=0.2 |  |  |  | Cl Max: | 1.5419 | at alpha= | 15.5 | deg
XFOIL ncrit=9 |  |  |  | L/D Max: | 165.376 | at alpha= | 3.5 | deg
Re: | 3000000 |  |  | Cd Min: | 0.14557 | at alpha= | 20 | deg
Mach: | 0.1 |  |  | Cl=0 at alpha= | -2.6855 | deg
|  |  |  | @ Cl=0.1, Cd= | 0.0063751
|  |  |  | @ Cl=0.4, Cd= | 0.0044336
|  |  |  | @ Cl=0.6, Cd= | 0.0040114
alpha (deg) | Cl | Cd | Cm | Cl/Cd
-10.5 | -0.8505 | 0.0197 | -0.0481 | -43.1726
-10 | -0.802 | 0.01789 | -0.0476 | -44.8295
-9.5 | -0.7524 | 0.01619 | -0.0472 | -46.4731
-8 | -0.5975 | 0.01167 | -0.0461 | -51.1997
-7 | -0.4858 | 0.01077 | -0.046 | -45.1068
-6.5 | -0.43 | 0.01023 | -0.046 | -42.0332
-6 | -0.3737 | 0.00984 | -0.0461 | -37.9776
-5.5 | -0.3188 | 0.00891 | -0.046 | -35.78
-5 | -0.2635 | 0.00809 | -0.0459 | -32.5711
-4.5 | -0.2066 | 0.00781 | -0.0461 | -26.4533
-4 | -0.1496 | 0.00756 | -0.0462 | -19.7884
-3.5 | -0.0923 | 0.00738 | -0.0465 | -12.5068
-3 | -0.0361 | 0.00675 | -0.0466 | -5.3481
-2.5 | 0.0213 | 0.00657 | -0.0468 | 3.242
-2 | 0.0788 | 0.00646 | -0.0472 | 12.1981
-1.5 | 0.1362 | 0.00623 | -0.0475 | 21.862
-1 | 0.1938 | 0.00613 | -0.0478 | 31.615
-0.5 | 0.2514 | 0.00602 | -0.0482 | 41.7608
0 | 0.3088 | 0.00586 | -0.0486 | 52.6962
0.5 | 0.3635 | 0.00468 | -0.0493 | 77.6709
1 | 0.4198 | 0.0043 | -0.0496 | 97.6279
1.5 | 0.4759 | 0.00411 | -0.0497 | 115.7908
2 | 0.5285 | 0.00396 | -0.0489 | 133.4596
2.5 | 0.5829 | 0.00399 | -0.0485 | 146.0902
3 | 0.6388 | 0.00406 | -0.0485 | 157.3399
3.5 | 0.7045 | 0.00426 | -0.0509 | 165.3756
4 | 0.7611 | 0.00476 | -0.0515 | 159.895
4.5 | 0.8149 | 0.00535 | -0.0516 | 152.3178
5 | 0.8683 | 0.00599 | -0.0516 | 144.9583
5.5 | 0.9181 | 0.0071 | -0.0513 | 129.3099
6 | 0.967 | 0.00823 | -0.0508 | 117.497
6.5 | 1.0172 | 0.00909 | -0.0504 | 111.9032
7 | 1.0691 | 0.00969 | -0.0502 | 110.3302
7.5 | 1.1202 | 0.0103 | -0.0498 | 108.7573
8 | 1.1717 | 0.0108 | -0.0495 | 108.4907
8.5 | 1.2208 | 0.01149 | -0.0489 | 106.2489
9 | 1.2703 | 0.01207 | -0.0484 | 105.2444
9.5 | 1.3168 | 0.01284 | -0.0474 | 102.5545
10 | 1.3604 | 0.01373 | -0.046 | 99.0823
10.5 | 1.4016 | 0.01468 | -0.0443 | 95.4768
11 | 1.4374 | 0.01582 | -0.0418 | 90.8597
11.5 | 1.4663 | 0.01688 | -0.0382 | 86.8661
12 | 1.4837 | 0.01827 | -0.0332 | 81.2096
12.5 | 1.499 | 0.02022 | -0.0289 | 74.1345
13 | 1.5144 | 0.02252 | -0.0256 | 67.2469
13.5 | 1.5181 | 0.02604 | -0.022 | 58.2988
14 | 1.5212 | 0.03 | -0.0194 | 50.7067
14.5 | 1.5298 | 0.03379 | -0.0177 | 45.2737
15 | 1.5354 | 0.03814 | -0.0167 | 40.2569
15.5 | 1.5419 | 0.04266 | -0.0162 | 36.1439
16 | 1.5384 | 0.04868 | -0.0163 | 31.6023
16.5 | 1.523 | 0.05671 | -0.0175 | 26.8559
17 | 1.5116 | 0.06492 | -0.0196 | 23.284
17.5 | 1.508 | 0.07252 | -0.0222 | 20.7943
18 | 1.4868 | 0.08336 | -0.0265 | 17.8359
18.5 | 1.4619 | 0.09571 | -0.0322 | 15.2743
19 | 1.4295 | 0.11025 | -0.0397 | 12.966
19.5 | 1.3864 | 0.12791 | -0.0496 | 10.8389
20 | 1.348 | 0.14557 | -0.0602 | 9.2601

## 61. Re 3M Mach 0.25 (1)
BIGFOIL.COM POLAR EXPORT
NACA64-510 a=0.2
NACA64-510 a=0.2 |  |  |  | Cl Max: | 1.169 | at alpha= | 8.5 | deg
JavaFoil+Calcfoil stall+Eppler ext transition |  |  |  | L/D Max: | 165.634 | at alpha= | 5.5 | deg
Re: | 3000000 |  |  | Cd Min: | 0.00465 | at alpha= | 2 | deg
Mach: | 0.25 |  |  | Cl=0 at alpha= | -2.6102 | deg
|  |  |  | @ Cl=0.1, Cd= | 0.0069546
|  |  |  | @ Cl=0.4, Cd= | 0.0048
|  |  |  | @ Cl=0.6, Cd= | 0.10047
alpha (deg) | Cl | Cd | Cm | Cl/Cd
-13.5 | -0.062 | 0.0982 | -0.016 | -0.634
-13 | -0.059 | 0.09331 | -0.017 | -0.637
-12.5 | -0.144 | 0.09126 | -0.016 | -1.575
-12 | -0.201 | 0.08515 | -0.017 | -2.358
-11.5 | -0.243 | 0.0817 | -0.017 | -2.972
-11 | -0.279 | 0.07698 | -0.017 | -3.623
-10.5 | -0.309 | 0.07133 | -0.017 | -4.337
-10 | -0.334 | 0.06805 | -0.017 | -4.908
-9.5 | -0.352 | 0.06426 | -0.017 | -5.482
-9 | -0.364 | 0.06092 | -0.016 | -5.97
-8.5 | -0.368 | 0.05826 | -0.016 | -6.316
-8 | -0.365 | 0.05361 | -0.017 | -6.816
-7.5 | -0.355 | 0.05042 | -0.017 | -7.051
-7 | -0.339 | 0.0466 | -0.018 | -7.27
-6.5 | -0.316 | 0.0429 | -0.019 | -7.365
-6 | -0.287 | 0.04024 | -0.019 | -7.136
-5.5 | -0.254 | 0.03749 | -0.02 | -6.769
-5 | -0.217 | 0.03489 | -0.022 | -6.206
-4.5 | -0.216 | 0.00762 | -0.041 | -28.411
-4 | -0.162 | 0.00749 | -0.042 | -21.619
-3.5 | -0.105 | 0.00737 | -0.042 | -14.244
-3 | -0.046 | 0.00725 | -0.042 | -6.398
-2.5 | 0.013 | 0.00713 | -0.043 | 1.848
-2 | 0.073 | 0.00699 | -0.043 | 10.495
-1.5 | 0.134 | 0.00691 | -0.044 | 19.415
-1 | 0.195 | 0.00686 | -0.044 | 28.425
-0.5 | 0.256 | 0.00679 | -0.044 | 37.685
0 | 0.317 | 0.00676 | -0.045 | 46.88
0.5 | 0.377 | 0.0048 | -0.045 | 78.545
1 | 0.438 | 0.0048 | -0.046 | 91.117
1.5 | 0.498 | 0.00466 | -0.046 | 106.843
2 | 0.558 | 0.00465 | -0.047 | 120.107
2.5 | 0.618 | 0.00475 | -0.047 | 130.187
3 | 0.678 | 0.00484 | -0.048 | 140.242
3.5 | 0.738 | 0.00515 | -0.048 | 143.417
4 | 0.797 | 0.00548 | -0.048 | 145.487
4.5 | 0.854 | 0.00577 | -0.049 | 148.095
5 | 0.91 | 0.00561 | -0.049 | 162.278
5.5 | 0.965 | 0.00582 | -0.05 | 165.634
6 | 1.013 | 0.01031 | -0.05 | 98.253
6.5 | 1.058 | 0.0109 | -0.05 | 97.033
7 | 1.099 | 0.01153 | -0.051 | 95.324
7.5 | 1.134 | 0.01224 | -0.051 | 92.638
8 | 1.159 | 0.01308 | -0.051 | 88.575
8.5 | 1.169 | 0.01416 | -0.052 | 82.537
9 | 1.168 | 0.01517 | -0.052 | 76.964
9.5 | 1.151 | 0.01672 | -0.052 | 68.842
10 | 1.12 | 0.01834 | -0.052 | 61.046
10.5 | 1.074 | 0.0198 | -0.053 | 54.228
11 | 1.01 | 0.02226 | -0.053 | 45.349
11.5 | 0.8 | 0.07391 | -0.031 | 10.83
12 | 0.726 | 0.08194 | -0.027 | 8.858
12.5 | 0.648 | 0.08871 | -0.027 | 7.305
13 | 0.564 | 0.09469 | -0.027 | 5.952
13.5 | 0.474 | 0.10047 | -0.027 | 4.713

## 62. Re 3M Mach 0.25 (2)
BIGFOIL.COM POLAR EXPORT
NACA64-510 a=0.2
NACA64-510 a=0.2 |  |  |  | Cl Max: | 1.4752 | at alpha= | 13 | deg
XFOIL ncrit=9 |  |  |  | L/D Max: | 167.057 | at alpha= | 3.5 | deg
Re: | 3000000 |  |  | Cd Min: | 0.25172 | at alpha= | -20 | deg
Mach: | 0.25 |  |  | Cl=0 at alpha= | -2.6852 | deg
|  |  |  | @ Cl=0.1, Cd= | 0.0064415
|  |  |  | @ Cl=0.4, Cd= | 0.0046218
|  |  |  | @ Cl=0.6, Cd= | 0.0040672
alpha (deg) | Cl | Cd | Cm | Cl/Cd
-20 | -0.7222 | 0.25172 | 0.065 | -2.8691
-19.5 | -0.703 | 0.24474 | 0.0605 | -2.8724
-19 | -0.6838 | 0.2378 | 0.056 | -2.8755
-18.5 | -0.6648 | 0.23073 | 0.0515 | -2.8813
-18 | -0.6458 | 0.22357 | 0.0471 | -2.8886
-17.5 | -0.627 | 0.21636 | 0.0428 | -2.8979
-17 | -0.6083 | 0.20898 | 0.0384 | -2.9108
-16 | -0.5747 | 0.19309 | 0.0298 | -2.9763
-15.5 | -0.5551 | 0.18714 | 0.0258 | -2.9662
-15 | -0.537 | 0.18009 | 0.0217 | -2.9818
-14.5 | -0.5187 | 0.17209 | 0.0176 | -3.0141
-14 | -0.5024 | 0.16434 | 0.0136 | -3.0571
-13.5 | -0.4861 | 0.15694 | 0.0097 | -3.0974
-13 | -0.4711 | 0.1492 | 0.0059 | -3.1575
-12.5 | -0.4568 | 0.14146 | 0.002 | -3.2292
-12 | -0.4385 | 0.13285 | -0.0036 | -3.3007
-11.5 | -0.4286 | 0.12488 | -0.0075 | -3.4321
-11 | -0.4228 | 0.11565 | -0.0114 | -3.6559
-10.5 | -0.4185 | 0.10643 | -0.0156 | -3.9322
-10 | -0.4109 | 0.09859 | -0.0194 | -4.1678
-9.5 | -0.4084 | 0.09041 | -0.0236 | -4.5172
-9 | -0.3908 | 0.08582 | -0.0263 | -4.5537
-8.5 | -0.4025 | 0.07586 | -0.0314 | -5.3058
-8 | -0.4028 | 0.07015 | -0.0346 | -5.742
-7.5 | -0.4196 | 0.05859 | -0.0443 | -7.1616
-7 | -0.5011 | 0.01434 | -0.0508 | -34.9442
-6.5 | -0.445 | 0.01269 | -0.0502 | -35.067
-6 | -0.3877 | 0.0114 | -0.0497 | -34.0088
-5.5 | -0.3291 | 0.01062 | -0.0493 | -30.9887
-5 | -0.2733 | 0.00883 | -0.0487 | -30.9513
-4 | -0.1553 | 0.00782 | -0.0484 | -19.8593
-3.5 | -0.0958 | 0.00757 | -0.0485 | -12.6552
-3 | -0.0374 | 0.00693 | -0.0484 | -5.3968
-2.5 | 0.022 | 0.00665 | -0.0486 | 3.3083
-2 | 0.0815 | 0.00651 | -0.0488 | 12.5192
-1.5 | 0.1409 | 0.00629 | -0.049 | 22.4006
-1 | 0.2005 | 0.00618 | -0.0494 | 32.4434
-0.5 | 0.26 | 0.00606 | -0.0497 | 42.9043
0 | 0.3194 | 0.00592 | -0.0501 | 53.9527
0.5 | 0.376 | 0.0048 | -0.0508 | 78.3333
1 | 0.4339 | 0.00437 | -0.0511 | 99.2906
1.5 | 0.492 | 0.00417 | -0.0512 | 117.9856
2 | 0.5467 | 0.00402 | -0.0504 | 135.995
2.5 | 0.6032 | 0.00407 | -0.0501 | 148.2064
3 | 0.66 | 0.00414 | -0.0498 | 159.4203
3.5 | 0.7267 | 0.00435 | -0.0519 | 167.0575
4 | 0.787 | 0.00488 | -0.0528 | 161.2705
4.5 | 0.8425 | 0.0055 | -0.0528 | 153.1818
5 | 0.8975 | 0.0062 | -0.0526 | 144.7581
5.5 | 0.9473 | 0.00752 | -0.0519 | 125.9707
6 | 0.9974 | 0.0087 | -0.0511 | 114.6437
6.5 | 1.0504 | 0.00946 | -0.0505 | 111.0359
7 | 1.1042 | 0.01007 | -0.0499 | 109.6524
7.5 | 1.1572 | 0.01071 | -0.0491 | 108.0486
8 | 1.2089 | 0.01141 | -0.0482 | 105.9509
8.5 | 1.2601 | 0.01209 | -0.0471 | 104.2266
9 | 1.3081 | 0.01294 | -0.0455 | 101.0896
9.5 | 1.352 | 0.01395 | -0.0433 | 96.9176
10 | 1.391 | 0.01512 | -0.0403 | 91.9974
10.5 | 1.4133 | 0.01656 | -0.0348 | 85.3442
11 | 1.4325 | 0.01815 | -0.0295 | 78.9256
11.5 | 1.4488 | 0.02039 | -0.0251 | 71.0544
12 | 1.462 | 0.02323 | -0.0212 | 62.9359
12.5 | 1.4699 | 0.02686 | -0.0179 | 54.7245
13 | 1.4752 | 0.03107 | -0.0153 | 47.4799
13.5 | 1.4704 | 0.03657 | -0.0133 | 40.2078
14 | 1.456 | 0.04352 | -0.0123 | 33.4559
14.5 | 1.445 | 0.05084 | -0.0126 | 28.4225
15 | 1.4142 | 0.06142 | -0.0149 | 23.0251
15.5 | 1.3889 | 0.07242 | -0.0186 | 19.1784
16 | 1.3558 | 0.08576 | -0.0245 | 15.8092
16.5 | 1.3202 | 0.10087 | -0.0323 | 13.0881
17 | 1.2822 | 0.11778 | -0.0419 | 10.8864
17.5 | 1.2507 | 0.13441 | -0.0518 | 9.3051
18.5 | 1.1894 | 0.17016 | -0.0737 | 6.9899
19 | 1.1647 | 0.18765 | -0.0845 | 6.2068
19.5 | 1.1374 | 0.20702 | -0.0964 | 5.4942
20 | 1.1061 | 0.23045 | -0.11 | 4.7997

## 63. Re 3M Mach 0.50 (1)
BIGFOIL.COM POLAR EXPORT
NACA64-510 a=0.2
NACA64-510 a=0.2 |  |  |  | Cl Max: | 1.184 | at alpha= | 20 | deg
JavaFoil+Calcfoil stall+Eppler ext transition |  |  |  | L/D Max: | 156.616 | at alpha= | 4 | deg
Re: | 3000000 |  |  | Cd Min: | 0.00482 | at alpha= | 1 | deg
Mach: | 0.5 |  |  | Cl=0 at alpha= | -2.6136 | deg
|  |  |  | @ Cl=0.1, Cd= | 0.0072105
|  |  |  | @ Cl=0.4, Cd= | 0.0055144
|  |  |  | @ Cl=0.6, Cd= | 0.004896
alpha (deg) | Cl | Cd | Cm | Cl/Cd
-20 | -0.942 | 0.16364 | -0.02 | -5.759
-19.5 | -0.916 | 0.16035 | -0.02 | -5.71
-19 | -0.889 | 0.15322 | -0.02 | -5.802
-18.5 | -0.863 | 0.14854 | -0.02 | -5.807
-18 | -0.837 | 0.14932 | -0.021 | -5.604
-17.5 | -0.808 | 0.14226 | -0.02 | -5.681
-17 | -0.781 | 0.13555 | -0.02 | -5.759
-16.5 | -0.754 | 0.13084 | -0.02 | -5.76
-16 | -0.727 | 0.128 | -0.02 | -5.679
-15.5 | -0.7 | 0.12197 | -0.02 | -5.74
-15 | -0.673 | 0.11928 | -0.02 | -5.644
-14.5 | -0.646 | 0.1159 | -0.02 | -5.576
-14 | -0.618 | 0.10976 | -0.019 | -5.63
-13.5 | -0.591 | 0.10456 | -0.02 | -5.653
-13 | -0.564 | 0.09953 | -0.02 | -5.667
-12.5 | -0.537 | 0.10098 | -0.02 | -5.318
-12 | -0.51 | 0.09757 | -0.02 | -5.227
-11.5 | -0.483 | 0.0925 | -0.02 | -5.221
-11 | -0.456 | 0.09065 | -0.02 | -5.029
-10.5 | -0.428 | 0.0781 | -0.019 | -5.48
-10 | -0.401 | 0.06958 | -0.02 | -5.763
-9.5 | -0.374 | 0.06223 | -0.02 | -6.012
-9 | -0.347 | 0.0584 | -0.021 | -5.942
-8.5 | -0.32 | 0.05381 | -0.021 | -5.945
-8 | -0.293 | 0.05024 | -0.021 | -5.829
-7.5 | -0.265 | 0.06168 | -0.02 | -4.296
-7 | -0.238 | 0.05141 | -0.019 | -4.624
-6.5 | -0.211 | 0.04696 | -0.02 | -4.487
-6 | -0.184 | 0.04328 | -0.02 | -4.243
-5.5 | -0.157 | 0.03979 | -0.021 | -3.937
-5 | -0.129 | 0.04034 | -0.02 | -3.205
-4.5 | -0.17 | 0.03715 | -0.019 | -4.589
-4 | -0.137 | 0.03444 | -0.02 | -3.982
-3.5 | -0.092 | 0.03203 | -0.023 | -2.861
-3 | -0.051 | 0.00756 | -0.047 | -6.729
-2.5 | 0.015 | 0.00738 | -0.048 | 1.972
-2 | 0.082 | 0.00724 | -0.048 | 11.256
-1.5 | 0.149 | 0.00713 | -0.049 | 20.944
-1 | 0.218 | 0.00706 | -0.049 | 30.826
-0.5 | 0.286 | 0.0067 | -0.05 | 42.649
0 | 0.354 | 0.00659 | -0.05 | 53.694
0.5 | 0.422 | 0.005 | -0.051 | 84.305
1 | 0.489 | 0.00482 | -0.051 | 101.437
1.5 | 0.556 | 0.00485 | -0.052 | 114.704
2 | 0.623 | 0.00492 | -0.052 | 126.568
2.5 | 0.69 | 0.00506 | -0.053 | 136.374
3 | 0.757 | 0.00536 | -0.053 | 141.344
3.5 | 0.823 | 0.00538 | -0.054 | 152.892
4 | 0.888 | 0.00567 | -0.054 | 156.616
4.5 | 0.95 | 0.00717 | -0.055 | 132.505
5 | 1.009 | 0.00764 | -0.055 | 131.997
5.5 | 1.053 | 0.01173 | -0.055 | 89.784
6 | 1.1 | 0.01261 | -0.055 | 87.207
6.5 | 1.131 | 0.0137 | -0.056 | 82.589
7 | 1.143 | 0.01495 | -0.056 | 76.464
7.5 | 1.117 | 0.01678 | -0.056 | 66.558
8 | 0.72 | 0.05376 | -0.026 | 13.396
8.5 | 0.589 | 0.05944 | -0.025 | 9.916
9 | 0.731 | 0.02177 | -0.057 | 33.594
9.5 | 0.643 | 0.06493 | -0.028 | 9.896
10 | 0.668 | 0.07193 | -0.028 | 9.283
10.5 | 0.694 | 0.06967 | -0.029 | 9.967
11 | 0.72 | 0.07737 | -0.029 | 9.3
11.5 | 0.745 | 0.09199 | -0.028 | 8.094
12 | 0.771 | 0.09308 | -0.03 | 8.281
12.5 | 0.796 | 0.09789 | -0.03 | 8.133
13 | 0.822 | 0.10291 | -0.031 | 7.984
13.5 | 0.848 | 0.10908 | -0.033 | 7.777
14 | 0.873 | 0.11283 | -0.033 | 7.741
14.5 | 0.899 | 0.11812 | -0.034 | 7.612
15 | 0.928 | 0.12425 | -0.037 | 7.473
15.5 | 0.951 | 0.12498 | -0.036 | 7.609
16 | 0.977 | 0.12845 | -0.037 | 7.603
16.5 | 1.005 | 0.13774 | -0.04 | 7.299
17 | 1.028 | 0.13913 | -0.039 | 7.391
17.5 | 1.054 | 0.14262 | -0.04 | 7.388
18 | 1.08 | 0.15072 | -0.041 | 7.167
18.5 | 1.112 | 0.15552 | -0.044 | 7.151
19 | 1.13 | 0.15803 | -0.042 | 7.154
19.5 | 1.156 | 0.1634 | -0.043 | 7.073
20 | 1.184 | 0.17089 | -0.045 | 6.929

## 64. Re 3M Mach 0.50 (2)
BIGFOIL.COM POLAR EXPORT
NACA64-510 a=0.2
NACA64-510 a=0.2 |  |  |  | Cl Max: | 1.3141 | at alpha= | 8.5 | deg
XFOIL ncrit=9 |  |  |  | L/D Max: | 176.532 | at alpha= | 3.5 | deg
Re: | 3000000 |  |  | Cd Min: | 0.12851 | at alpha= | 13.5 | deg
Mach: | 0.5 |  |  | Cl=0 at alpha= | -2.6932 | deg
|  |  |  | @ Cl=0.1, Cd= | 0.0068714
|  |  |  | @ Cl=0.4, Cd= | 0.0060197
|  |  |  | @ Cl=0.6, Cd= | 0.004379
alpha (deg) | Cl | Cd | Cm | Cl/Cd
-7 | -0.3125 | 0.06619 | -0.0408 | -4.7213
-6.5 | -0.3202 | 0.05849 | -0.0473 | -5.4744
-6 | -0.3123 | 0.04932 | -0.0545 | -6.3321
-5.5 | -0.2867 | 0.04189 | -0.0583 | -6.8441
-5 | -0.251 | 0.03456 | -0.0605 | -7.2627
-4.5 | -0.2096 | 0.02608 | -0.0612 | -8.0368
-4 | -0.1645 | 0.01621 | -0.0601 | -10.1481
-3.5 | -0.106 | 0.01092 | -0.0588 | -9.707
-3 | -0.0408 | 0.00858 | -0.0576 | -4.7552
-2.5 | 0.0257 | 0.00735 | -0.0567 | 3.4966
-2 | 0.0942 | 0.00689 | -0.0563 | 13.672
-1.5 | 0.1629 | 0.00667 | -0.0563 | 24.4228
-1 | 0.2309 | 0.00637 | -0.0563 | 36.248
-0.5 | 0.2992 | 0.00628 | -0.0566 | 47.6433
0 | 0.3674 | 0.00616 | -0.0569 | 59.6429
0.5 | 0.4348 | 0.00587 | -0.0573 | 74.0716
1.5 | 0.5649 | 0.00445 | -0.058 | 126.9438
2 | 0.6292 | 0.00432 | -0.0574 | 145.6481
2.5 | 0.6956 | 0.00439 | -0.0571 | 158.451
3 | 0.7601 | 0.00449 | -0.0563 | 169.2873
3.5 | 0.8297 | 0.0047 | -0.0565 | 176.5319
4 | 0.9038 | 0.00545 | -0.0582 | 165.8349
4.5 | 0.9671 | 0.00622 | -0.0573 | 155.4823
5 | 1.0247 | 0.0075 | -0.0556 | 136.6267
5.5 | 1.0719 | 0.00941 | -0.0526 | 113.9107
6 | 1.1293 | 0.01042 | -0.0501 | 108.3781
6.5 | 1.1881 | 0.01127 | -0.0474 | 105.4215
7 | 1.2412 | 0.01232 | -0.0436 | 100.7468
7.5 | 1.2839 | 0.01355 | -0.0382 | 94.7528
8 | 1.3053 | 0.01536 | -0.0305 | 84.9805
8.5 | 1.3141 | 0.0187 | -0.0236 | 70.2727
9 | 1.3072 | 0.0238 | -0.0177 | 54.9244
9.5 | 1.2908 | 0.03017 | -0.013 | 42.7842
10 | 1.2724 | 0.03731 | -0.0096 | 34.1035
10.5 | 1.2454 | 0.04609 | -0.0082 | 27.021
11 | 1.2148 | 0.05651 | -0.0097 | 21.4971
11.5 | 1.1818 | 0.0686 | -0.0142 | 17.2274
12 | 1.1498 | 0.08201 | -0.021 | 14.0202
12.5 | 1.1184 | 0.0969 | -0.0298 | 11.5418
13 | 1.0912 | 0.11251 | -0.0397 | 9.6987
13.5 | 1.0686 | 0.12851 | -0.0499 | 8.3153

## 65. Re 4M Mach 0.00 (1)
BIGFOIL.COM POLAR EXPORT
NACA64-510 a=0.2
NACA64-510 a=0.2 |  |  |  | Cl Max: | 1.19 | at alpha= | 9.5 | deg
JavaFoil+Calcfoil stall+Eppler ext transition |  |  |  | L/D Max: | 168.224 | at alpha= | 5.5 | deg
Re: | 4000000 |  |  | Cd Min: | 0.00462 | at alpha= | 2.5 | deg
Mach: | 0 |  |  | Cl=0 at alpha= | -2.6121 | deg
|  |  |  | @ Cl=0.1, Cd= | 0.0066359
|  |  |  | @ Cl=0.4, Cd= | 0.0047948
|  |  |  | @ Cl=0.6, Cd= | 0.0046243
alpha (deg) | Cl | Cd | Cm | Cl/Cd
-16 | -0.326 | 0.12619 | -0.015 | -2.583
-15.5 | -0.342 | 0.1196 | -0.015 | -2.862
-15 | -0.359 | 0.11139 | -0.015 | -3.222
-14.5 | -0.376 | 0.10806 | -0.016 | -3.476
-14 | -0.392 | 0.10188 | -0.016 | -3.849
-13.5 | -0.408 | 0.09593 | -0.016 | -4.255
-13 | -0.423 | 0.09007 | -0.016 | -4.7
-12.5 | -0.437 | 0.08549 | -0.016 | -5.114
-12 | -0.447 | 0.08156 | -0.016 | -5.476
-11.5 | -0.452 | 0.0789 | -0.016 | -5.725
-11 | -0.454 | 0.07473 | -0.016 | -6.08
-10.5 | -0.454 | 0.06878 | -0.016 | -6.604
-10 | -0.451 | 0.06516 | -0.016 | -6.923
-9.5 | -0.444 | 0.06061 | -0.017 | -7.331
-9 | -0.434 | 0.05668 | -0.017 | -7.653
-8.5 | -0.419 | 0.05419 | -0.017 | -7.737
-8 | -0.401 | 0.0505 | -0.017 | -7.94
-7.5 | -0.379 | 0.04704 | -0.018 | -8.051
-7 | -0.353 | 0.04401 | -0.019 | -8.01
-6.5 | -0.323 | 0.04027 | -0.02 | -8.028
-6 | -0.29 | 0.03779 | -0.021 | -7.674
-5.5 | -0.313 | 0.00754 | -0.039 | -41.439
-5 | -0.264 | 0.00738 | -0.04 | -35.728
-4.5 | -0.212 | 0.00726 | -0.04 | -29.217
-4 | -0.158 | 0.0071 | -0.04 | -22.245
-3.5 | -0.102 | 0.00699 | -0.041 | -14.61
-3 | -0.045 | 0.00687 | -0.041 | -6.56
-2.5 | 0.013 | 0.00677 | -0.041 | 1.888
-2 | 0.071 | 0.00669 | -0.042 | 10.631
-1.5 | 0.13 | 0.00658 | -0.042 | 19.732
-1 | 0.189 | 0.00652 | -0.043 | 28.964
-0.5 | 0.248 | 0.00649 | -0.043 | 38.193
0 | 0.307 | 0.00646 | -0.043 | 47.563
0.5 | 0.366 | 0.005 | -0.044 | 73.167
1 | 0.424 | 0.00465 | -0.044 | 91.142
1.5 | 0.482 | 0.00465 | -0.045 | 103.673
2 | 0.541 | 0.00473 | -0.045 | 114.263
2.5 | 0.599 | 0.00462 | -0.046 | 129.561
3 | 0.657 | 0.00487 | -0.046 | 134.897
3.5 | 0.715 | 0.00513 | -0.046 | 139.377
4 | 0.772 | 0.00535 | -0.047 | 144.123
4.5 | 0.828 | 0.00556 | -0.047 | 148.955
5 | 0.883 | 0.00578 | -0.048 | 152.727
5.5 | 0.936 | 0.00557 | -0.048 | 168.224
6 | 0.986 | 0.00941 | -0.049 | 104.885
6.5 | 1.034 | 0.00987 | -0.049 | 104.678
7 | 1.077 | 0.01036 | -0.049 | 103.974
7.5 | 1.117 | 0.01088 | -0.05 | 102.652
8 | 1.148 | 0.0115 | -0.05 | 99.852
8.5 | 1.17 | 0.01224 | -0.051 | 95.596
9 | 1.184 | 0.01301 | -0.051 | 91.015
9.5 | 1.19 | 0.01402 | -0.051 | 84.888
10 | 1.186 | 0.01517 | -0.051 | 78.192
10.5 | 1.176 | 0.01616 | -0.052 | 72.729
11 | 1.155 | 0.01768 | -0.052 | 65.35
11.5 | 1.127 | 0.01926 | -0.052 | 58.525
12 | 1.092 | 0.02122 | -0.052 | 51.468
12.5 | 1.053 | 0.02302 | -0.052 | 45.743
13 | 1 | 0.02765 | -0.052 | 36.148
13.5 | 0.952 | 0.03046 | -0.052 | 31.269
14 | 0.903 | 0.03408 | -0.052 | 26.479
14.5 | 0.8 | 0.06536 | -0.045 | 12.235

## 66. Re 4M Mach 0.00 (2)
BIGFOIL.COM POLAR EXPORT
NACA64-510 a=0.2
NACA64-510 a=0.2 |  |  |  | Cl Max: | 1.6208 | at alpha= | 16 | deg
XFOIL ncrit=9 |  |  |  | L/D Max: | 168.927 | at alpha= | 3.5 | deg
Re: | 4000000 |  |  | Cd Min: | 0.10368 | at alpha= | 20 | deg
Mach: | 0 |  |  | Cl=0 at alpha= | -2.6796 | deg
|  |  |  | @ Cl=0.1, Cd= | 0.0059892
|  |  |  | @ Cl=0.4, Cd= | 0.0045732
|  |  |  | @ Cl=0.6, Cd= | 0.003828
alpha (deg) | Cl | Cd | Cm | Cl/Cd
-13 | -1.0847 | 0.02437 | -0.0484 | -44.5096
-12.5 | -1.0492 | 0.0211 | -0.0473 | -49.7251
-12 | -1.0051 | 0.01918 | -0.0466 | -52.4035
-11.5 | -0.9624 | 0.01659 | -0.0459 | -58.0108
-10.5 | -0.865 | 0.01352 | -0.045 | -63.9793
-10 | -0.8124 | 0.01274 | -0.0448 | -63.7677
-9.5 | -0.7592 | 0.01203 | -0.0447 | -63.1089
-9 | -0.7053 | 0.01142 | -0.0446 | -61.7601
-8.5 | -0.6508 | 0.01092 | -0.0446 | -59.5971
-8 | -0.5955 | 0.01057 | -0.0447 | -56.3387
-7.5 | -0.5426 | 0.00938 | -0.0445 | -57.8465
-7 | -0.4869 | 0.00903 | -0.0446 | -53.9203
-6.5 | -0.4312 | 0.00864 | -0.0447 | -49.9074
-6 | -0.3753 | 0.00828 | -0.0449 | -45.3261
-5.5 | -0.3188 | 0.00805 | -0.0451 | -39.6025
-5 | -0.2635 | 0.00736 | -0.0451 | -35.8016
-4.5 | -0.2071 | 0.00704 | -0.0453 | -29.4176
-4 | -0.1503 | 0.00682 | -0.0456 | -22.0381
-3.5 | -0.0934 | 0.00663 | -0.0458 | -14.0875
-3 | -0.0364 | 0.00647 | -0.0462 | -5.626
-2.5 | 0.0204 | 0.00615 | -0.0464 | 3.3171
-2 | 0.0776 | 0.00604 | -0.0468 | 12.8477
-1.5 | 0.1349 | 0.00591 | -0.0471 | 22.8257
-1 | 0.1923 | 0.0058 | -0.0475 | 33.1552
-0.5 | 0.2496 | 0.00572 | -0.0479 | 43.6364
0 | 0.3069 | 0.00562 | -0.0484 | 54.6085
0.5 | 0.3637 | 0.00527 | -0.0489 | 69.0133
1 | 0.4184 | 0.00422 | -0.0495 | 99.1469
1.5 | 0.4747 | 0.004 | -0.0498 | 118.675
2 | 0.5297 | 0.0038 | -0.0497 | 139.3947
2.5 | 0.5848 | 0.0038 | -0.0496 | 153.8947
3 | 0.6391 | 0.0039 | -0.0494 | 163.8718
3.5 | 0.6926 | 0.0041 | -0.049 | 168.9268
4 | 0.7549 | 0.00476 | -0.0512 | 158.5924
4.5 | 0.8093 | 0.00529 | -0.0514 | 152.9868
5 | 0.8622 | 0.00597 | -0.0515 | 144.4221
5.5 | 0.912 | 0.00706 | -0.0512 | 129.1785
6 | 0.9626 | 0.00793 | -0.051 | 121.3871
6.5 | 1.0143 | 0.00859 | -0.0508 | 118.0792
7 | 1.0665 | 0.0091 | -0.0508 | 117.1978
7.5 | 1.1183 | 0.00962 | -0.0506 | 116.2474
8 | 1.1695 | 0.01014 | -0.0504 | 115.3353
8.5 | 1.2201 | 0.01068 | -0.0502 | 114.2416
9 | 1.2695 | 0.01127 | -0.0497 | 112.6442
9.5 | 1.3176 | 0.01191 | -0.0492 | 110.6297
10 | 1.3632 | 0.01268 | -0.0482 | 107.5079
10.5 | 1.4054 | 0.01363 | -0.0468 | 103.1108
11 | 1.4477 | 0.01443 | -0.0454 | 100.3257
11.5 | 1.4856 | 0.01539 | -0.0435 | 96.5302
12 | 1.5077 | 0.01678 | -0.0389 | 89.851
13 | 1.5431 | 0.01975 | -0.0301 | 78.1316
13.5 | 1.5618 | 0.02168 | -0.027 | 72.0387
14 | 1.5782 | 0.02401 | -0.0243 | 65.7309
14.5 | 1.593 | 0.02671 | -0.022 | 59.6406
15 | 1.6043 | 0.02991 | -0.0201 | 53.6376
15.5 | 1.6155 | 0.03334 | -0.0187 | 48.4553
16 | 1.6208 | 0.03757 | -0.0176 | 43.1408
16.5 | 1.6187 | 0.04288 | -0.017 | 37.7495
17 | 1.6159 | 0.04872 | -0.0172 | 33.1671
17.5 | 1.619 | 0.05424 | -0.018 | 29.8488
18 | 1.611 | 0.06161 | -0.0197 | 26.1484
18.5 | 1.6004 | 0.0698 | -0.0222 | 22.9284
19 | 1.5842 | 0.07941 | -0.0257 | 19.9496
19.5 | 1.5579 | 0.09135 | -0.0309 | 17.0542
20 | 1.5334 | 0.10368 | -0.0369 | 14.7897

## 67. Re 4M Mach 0.10 (1)
BIGFOIL.COM POLAR EXPORT
NACA64-510 a=0.2
NACA64-510 a=0.2 |  |  |  | Cl Max: | 1.186 | at alpha= | 9.5 | deg
JavaFoil+Calcfoil stall+Eppler ext transition |  |  |  | L/D Max: | 169.22 | at alpha= | 5.5 | deg
Re: | 4000000 |  |  | Cd Min: | 0.00465 | at alpha= | 1.5 | deg
Mach: | 0.1 |  |  | Cl=0 at alpha= | -2.6121 | deg
|  |  |  | @ Cl=0.1, Cd= | 0.006642
|  |  |  | @ Cl=0.4, Cd= | 0.004819
|  |  |  | @ Cl=0.6, Cd= | 0.004672
alpha (deg) | Cl | Cd | Cm | Cl/Cd
-15.5 | -0.3 | 0.11982 | -0.015 | -2.504
-15 | -0.319 | 0.11253 | -0.016 | -2.833
-14.5 | -0.338 | 0.10756 | -0.016 | -3.141
-14 | -0.357 | 0.10134 | -0.016 | -3.522
-13.5 | -0.376 | 0.09634 | -0.016 | -3.9
-13 | -0.394 | 0.09183 | -0.016 | -4.289
-12.5 | -0.411 | 0.08667 | -0.016 | -4.741
-12 | -0.423 | 0.08226 | -0.016 | -5.148
-11.5 | -0.432 | 0.07846 | -0.016 | -5.499
-11 | -0.437 | 0.074 | -0.016 | -5.907
-10.5 | -0.44 | 0.06923 | -0.016 | -6.353
-10 | -0.439 | 0.06558 | -0.016 | -6.697
-9.5 | -0.435 | 0.06155 | -0.017 | -7.067
-9 | -0.427 | 0.05719 | -0.017 | -7.46
-8.5 | -0.414 | 0.05453 | -0.017 | -7.594
-8 | -0.397 | 0.05084 | -0.017 | -7.815
-7.5 | -0.376 | 0.04734 | -0.018 | -7.951
-7 | -0.351 | 0.04422 | -0.019 | -7.943
-6.5 | -0.323 | 0.04061 | -0.02 | -7.944
-6 | -0.29 | 0.03811 | -0.021 | -7.604
-5.5 | -0.313 | 0.00755 | -0.039 | -41.483
-5 | -0.264 | 0.00741 | -0.04 | -35.669
-4.5 | -0.213 | 0.00726 | -0.04 | -29.295
-4 | -0.159 | 0.00715 | -0.04 | -22.196
-3.5 | -0.103 | 0.00702 | -0.041 | -14.622
-3 | -0.045 | 0.00686 | -0.041 | -6.593
-2.5 | 0.013 | 0.00681 | -0.042 | 1.887
-2 | 0.072 | 0.00668 | -0.042 | 10.699
-1.5 | 0.131 | 0.0066 | -0.042 | 19.789
-1 | 0.19 | 0.00656 | -0.043 | 28.941
-0.5 | 0.249 | 0.00648 | -0.043 | 38.467
0 | 0.309 | 0.00645 | -0.044 | 47.837
0.5 | 0.368 | 0.00499 | -0.044 | 73.599
1 | 0.426 | 0.00468 | -0.045 | 91.076
1.5 | 0.485 | 0.00465 | -0.045 | 104.192
2 | 0.543 | 0.00473 | -0.045 | 114.989
2.5 | 0.602 | 0.00467 | -0.046 | 128.95
3 | 0.66 | 0.0049 | -0.046 | 134.636
3.5 | 0.718 | 0.00517 | -0.047 | 139.029
4 | 0.776 | 0.00535 | -0.047 | 145.003
4.5 | 0.832 | 0.00555 | -0.048 | 149.837
5 | 0.887 | 0.00544 | -0.048 | 163.226
5.5 | 0.941 | 0.00556 | -0.049 | 169.22
6 | 0.991 | 0.00948 | -0.049 | 104.525
6.5 | 1.038 | 0.00994 | -0.049 | 104.401
7 | 1.081 | 0.01046 | -0.05 | 103.298
7.5 | 1.12 | 0.01101 | -0.05 | 101.718
8 | 1.151 | 0.01161 | -0.05 | 99.096
8.5 | 1.171 | 0.01238 | -0.051 | 94.62
9 | 1.184 | 0.01318 | -0.051 | 89.815
9.5 | 1.186 | 0.0143 | -0.051 | 82.965
10 | 1.18 | 0.01545 | -0.052 | 76.378
10.5 | 1.165 | 0.01649 | -0.052 | 70.649
11 | 1.14 | 0.0181 | -0.052 | 62.996
11.5 | 1.108 | 0.01976 | -0.052 | 56.054
12 | 1.066 | 0.02194 | -0.052 | 48.594
12.5 | 1.016 | 0.0251 | -0.052 | 40.485
13 | 0.957 | 0.03033 | -0.051 | 31.536
13.5 | 0.897 | 0.03602 | -0.051 | 24.908
14 | 0.751 | 0.09498 | -0.032 | 7.907
14.5 | 0.705 | 0.10267 | -0.03 | 6.868

## 68. Re 4M Mach 0.10 (2)
BIGFOIL.COM POLAR EXPORT
NACA64-510 a=0.2
NACA64-510 a=0.2 |  |  |  | Cl Max: | 1.6026 | at alpha= | 16 | deg
XFOIL ncrit=9 |  |  |  | L/D Max: | 169.562 | at alpha= | 3.5 | deg
Re: | 4000000 |  |  | Cd Min: | 0.11971 | at alpha= | 20 | deg
Mach: | 0.1 |  |  | Cl=0 at alpha= | -2.6792 | deg
|  |  |  | @ Cl=0.1, Cd= | 0.0059945
|  |  |  | @ Cl=0.4, Cd= | 0.0046385
|  |  |  | @ Cl=0.6, Cd= | 0.0038333
alpha (deg) | Cl | Cd | Cm | Cl/Cd
-11.5 | -0.9526 | 0.02184 | -0.0487 | -43.6172
-11 | -0.4396 | 0.11033 | -0.013 | -3.9844
-10.5 | -0.4352 | 0.10172 | -0.0171 | -4.2784
-10 | -0.4782 | 0.08391 | -0.0258 | -5.699
-9.5 | -0.507 | 0.07233 | -0.0325 | -7.0095
-9 | -0.5166 | 0.06569 | -0.0382 | -7.8642
-8 | -0.6007 | 0.01082 | -0.0456 | -55.5176
-7.5 | -0.5472 | 0.00957 | -0.0453 | -57.1787
-7 | -0.4909 | 0.0092 | -0.0454 | -53.3587
-6.5 | -0.4345 | 0.00879 | -0.0454 | -49.4312
-6 | -0.3781 | 0.00839 | -0.0455 | -45.0656
-5.5 | -0.3212 | 0.00815 | -0.0456 | -39.411
-5 | -0.2648 | 0.00765 | -0.0457 | -34.6144
-4.5 | -0.2087 | 0.00707 | -0.0457 | -29.5191
-4 | -0.1514 | 0.00685 | -0.0459 | -22.1022
-3.5 | -0.0941 | 0.00665 | -0.0462 | -14.1504
-3 | -0.0367 | 0.00649 | -0.0465 | -5.6549
-2.5 | 0.0205 | 0.00616 | -0.0467 | 3.3279
-1.5 | 0.1358 | 0.00592 | -0.0474 | 22.9392
-1 | 0.1935 | 0.00581 | -0.0478 | 33.3046
-0.5 | 0.2512 | 0.00572 | -0.0482 | 43.9161
0 | 0.3088 | 0.00563 | -0.0486 | 54.849
0.5 | 0.366 | 0.0053 | -0.0491 | 69.0566
1 | 0.421 | 0.00423 | -0.0497 | 99.5272
1.5 | 0.4776 | 0.00401 | -0.0501 | 119.1022
2 | 0.5329 | 0.00381 | -0.05 | 139.8688
2.5 | 0.5884 | 0.00381 | -0.0499 | 154.4357
3 | 0.6431 | 0.00392 | -0.0497 | 164.0561
3.5 | 0.6969 | 0.00411 | -0.0493 | 169.562
4 | 0.7593 | 0.00477 | -0.0513 | 159.1824
4.5 | 0.8143 | 0.00532 | -0.0517 | 153.0639
5 | 0.8674 | 0.00602 | -0.0517 | 144.0864
5.5 | 0.9174 | 0.00712 | -0.0514 | 128.8483
6 | 0.9682 | 0.00801 | -0.0511 | 120.8739
6.5 | 1.0204 | 0.00865 | -0.0509 | 117.9653
7 | 1.073 | 0.00917 | -0.0508 | 117.012
7.5 | 1.1253 | 0.00968 | -0.0506 | 116.25
8 | 1.1766 | 0.01024 | -0.0503 | 114.9023
8.5 | 1.2277 | 0.01077 | -0.0499 | 113.9926
9 | 1.277 | 0.01141 | -0.0494 | 111.9194
9.5 | 1.3253 | 0.01206 | -0.0486 | 109.8922
10 | 1.3707 | 0.01288 | -0.0475 | 106.4208
10.5 | 1.4128 | 0.01384 | -0.0459 | 102.0809
11 | 1.454 | 0.01472 | -0.0442 | 98.7772
11.5 | 1.4895 | 0.01579 | -0.0417 | 94.3319
12 | 1.5009 | 0.01739 | -0.0352 | 86.3082
12.5 | 1.5201 | 0.01888 | -0.031 | 80.5138
13 | 1.5397 | 0.02068 | -0.0276 | 74.4536
13.5 | 1.5568 | 0.02292 | -0.0245 | 67.9232
14 | 1.5712 | 0.02561 | -0.0219 | 61.351
14.5 | 1.5837 | 0.0287 | -0.0197 | 55.1812
15 | 1.5925 | 0.03237 | -0.018 | 49.1968
15.5 | 1.6011 | 0.0363 | -0.0168 | 44.1074
16 | 1.6026 | 0.04119 | -0.016 | 38.9075
16.5 | 1.5956 | 0.04747 | -0.016 | 33.6128
17 | 1.5883 | 0.05433 | -0.0168 | 29.2343
17.5 | 1.5885 | 0.06069 | -0.0182 | 26.174
18 | 1.575 | 0.06936 | -0.0208 | 22.7076
18.5 | 1.5579 | 0.07924 | -0.0245 | 19.6605
19 | 1.5349 | 0.09071 | -0.0296 | 16.921
19.5 | 1.5001 | 0.1051 | -0.0367 | 14.2731
20 | 1.4687 | 0.11971 | -0.0446 | 12.2688

## 69. Re 4M Mach 0.25 (1)
BIGFOIL.COM POLAR EXPORT
NACA64-510 a=0.2
NACA64-510 a=0.2 |  |  |  | Cl Max: | 1.172 | at alpha= | 8.5 | deg
JavaFoil+Calcfoil stall+Eppler ext transition |  |  |  | L/D Max: | 169.346 | at alpha= | 5.5 | deg
Re: | 4000000 |  |  | Cd Min: | 0.00465 | at alpha= | 2 | deg
Mach: | 0.25 |  |  | Cl=0 at alpha= | -2.6102 | deg
|  |  |  | @ Cl=0.1, Cd= | 0.0066957
|  |  |  | @ Cl=0.4, Cd= | 0.0047262
|  |  |  | @ Cl=0.6, Cd= | 0.09799
alpha (deg) | Cl | Cd | Cm | Cl/Cd
-13.5 | -0.062 | 0.09785 | -0.017 | -0.637
-13 | -0.059 | 0.0927 | -0.017 | -0.642
-12.5 | -0.144 | 0.08795 | -0.017 | -1.635
-12 | -0.201 | 0.08366 | -0.017 | -2.4
-11.5 | -0.243 | 0.07976 | -0.017 | -3.046
-11 | -0.279 | 0.07535 | -0.017 | -3.702
-10.5 | -0.309 | 0.06978 | -0.017 | -4.435
-10 | -0.334 | 0.0662 | -0.017 | -5.047
-9.5 | -0.352 | 0.06299 | -0.017 | -5.594
-9 | -0.364 | 0.05977 | -0.017 | -6.089
-8.5 | -0.368 | 0.05713 | -0.017 | -6.444
-8 | -0.366 | 0.05213 | -0.017 | -7.013
-7.5 | -0.356 | 0.04933 | -0.018 | -7.21
-7 | -0.339 | 0.04578 | -0.018 | -7.403
-6.5 | -0.316 | 0.04213 | -0.019 | -7.509
-6 | -0.288 | 0.03972 | -0.02 | -7.24
-5.5 | -0.255 | 0.03588 | -0.022 | -7.112
-5 | -0.268 | 0.00749 | -0.041 | -35.745
-4.5 | -0.216 | 0.00737 | -0.041 | -29.369
-4 | -0.162 | 0.00722 | -0.042 | -22.427
-3.5 | -0.105 | 0.00707 | -0.042 | -14.852
-3 | -0.046 | 0.00697 | -0.042 | -6.65
-2.5 | 0.013 | 0.00683 | -0.043 | 1.928
-2 | 0.073 | 0.00674 | -0.043 | 10.895
-1.5 | 0.134 | 0.00664 | -0.044 | 20.205
-1 | 0.195 | 0.00657 | -0.044 | 29.683
-0.5 | 0.256 | 0.00653 | -0.044 | 39.193
0 | 0.317 | 0.00652 | -0.045 | 48.652
0.5 | 0.377 | 0.00473 | -0.045 | 79.87
1 | 0.438 | 0.00472 | -0.046 | 92.756
1.5 | 0.498 | 0.00471 | -0.046 | 105.799
2 | 0.558 | 0.00465 | -0.047 | 120.084
2.5 | 0.618 | 0.00472 | -0.047 | 130.869
3 | 0.678 | 0.00503 | -0.048 | 134.878
3.5 | 0.738 | 0.00527 | -0.048 | 140.139
4 | 0.797 | 0.00547 | -0.048 | 145.744
4.5 | 0.854 | 0.00574 | -0.049 | 148.888
5 | 0.91 | 0.00552 | -0.049 | 164.798
5.5 | 0.965 | 0.0057 | -0.05 | 169.346
6 | 1.014 | 0.00984 | -0.05 | 103.012
6.5 | 1.06 | 0.0104 | -0.051 | 101.91
7 | 1.101 | 0.01098 | -0.051 | 100.25
7.5 | 1.137 | 0.01163 | -0.051 | 97.762
8 | 1.161 | 0.01239 | -0.052 | 93.76
8.5 | 1.172 | 0.01338 | -0.052 | 87.621
9 | 1.171 | 0.0143 | -0.052 | 81.885
9.5 | 1.154 | 0.01574 | -0.052 | 73.359
10 | 1.123 | 0.01723 | -0.053 | 65.178
10.5 | 1.077 | 0.01858 | -0.053 | 58.006
11 | 1.015 | 0.02059 | -0.053 | 49.317
11.5 | 0.927 | 0.02567 | -0.052 | 36.097
12 | 0.73 | 0.07853 | -0.031 | 9.296
12.5 | 0.65 | 0.08545 | -0.029 | 7.603
13 | 0.564 | 0.09189 | -0.028 | 6.143
13.5 | 0.474 | 0.09799 | -0.028 | 4.838

## 70. Re 4M Mach 0.25 (2)
BIGFOIL.COM POLAR EXPORT
NACA64-510 a=0.2
NACA64-510 a=0.2 |  |  |  | Cl Max: | 1.4996 | at alpha= | 13.5 | deg
XFOIL ncrit=9 |  |  |  | L/D Max: | 171.571 | at alpha= | 3.5 | deg
Re: | 4000000 |  |  | Cd Min: | 0.25192 | at alpha= | -20 | deg
Mach: | 0.25 |  |  | Cl=0 at alpha= | -2.6782 | deg
|  |  |  | @ Cl=0.1, Cd= | 0.0060643
|  |  |  | @ Cl=0.4, Cd= | 0.0049667
|  |  |  | @ Cl=0.6, Cd= | 0.003887
alpha (deg) | Cl | Cd | Cm | Cl/Cd
-20 | -0.7233 | 0.25192 | 0.0648 | -2.8711
-19.5 | -0.704 | 0.24514 | 0.0603 | -2.8718
-19 | -0.6845 | 0.23816 | 0.0559 | -2.8741
-18.5 | -0.665 | 0.23106 | 0.0515 | -2.878
-18 | -0.6458 | 0.22389 | 0.0471 | -2.8845
-17.5 | -0.6269 | 0.21666 | 0.0428 | -2.8935
-17 | -0.608 | 0.20929 | 0.0384 | -2.9051
-16.5 | -0.5895 | 0.20191 | 0.0342 | -2.9196
-16 | -0.5717 | 0.19421 | 0.0299 | -2.9437
-15.5 | -0.5572 | 0.18544 | 0.0255 | -3.0047
-15 | -0.539 | 0.17852 | 0.0214 | -3.0193
-14.5 | -0.5203 | 0.1719 | 0.0175 | -3.0268
-14 | -0.5036 | 0.16435 | 0.0134 | -3.0642
-13.5 | -0.4856 | 0.15694 | 0.0096 | -3.0942
-13 | -0.4704 | 0.14922 | 0.0057 | -3.1524
-12.5 | -0.4513 | 0.14115 | 0.0004 | -3.1973
-11.5 | -0.4445 | 0.12065 | -0.0082 | -3.6842
-11 | -0.4261 | 0.11523 | -0.0113 | -3.6978
-10.5 | -0.4202 | 0.10616 | -0.0156 | -3.9582
-10 | -0.4215 | 0.09623 | -0.0204 | -4.3801
-9.5 | -0.4185 | 0.08806 | -0.0245 | -4.7524
-9 | -0.4248 | 0.07891 | -0.0295 | -5.3833
-8.5 | -0.4457 | 0.06951 | -0.0349 | -6.412
-7.5 | -0.5634 | 0.01405 | -0.051 | -40.0996
-7 | -0.5106 | 0.01129 | -0.0501 | -45.2259
-6.5 | -0.4531 | 0.00995 | -0.0494 | -45.5377
-6 | -0.3935 | 0.00943 | -0.049 | -41.7285
-5.5 | -0.3342 | 0.00885 | -0.0487 | -37.7627
-5 | -0.2748 | 0.00835 | -0.0485 | -32.9102
-4.5 | -0.2172 | 0.00736 | -0.0481 | -29.5109
-4 | -0.1575 | 0.00707 | -0.0481 | -22.2772
-3.5 | -0.0978 | 0.00682 | -0.0482 | -14.3402
-3 | -0.0381 | 0.00658 | -0.0483 | -5.7903
-2.5 | 0.0211 | 0.00622 | -0.0484 | 3.3923
-2 | 0.0808 | 0.00609 | -0.0487 | 13.2677
-1.5 | 0.1406 | 0.00601 | -0.049 | 23.3943
-1 | 0.2002 | 0.00585 | -0.0493 | 34.2222
-0.5 | 0.2599 | 0.00576 | -0.0497 | 45.1215
0 | 0.3195 | 0.00567 | -0.0501 | 56.3492
0.5 | 0.3785 | 0.00538 | -0.0506 | 70.3532
1 | 0.4352 | 0.00429 | -0.0513 | 101.4452
1.5 | 0.4938 | 0.00405 | -0.0516 | 121.9259
2 | 0.551 | 0.00387 | -0.0515 | 142.3773
2.5 | 0.6087 | 0.00389 | -0.0514 | 156.4781
3 | 0.6659 | 0.00397 | -0.0513 | 167.733
3.5 | 0.7206 | 0.0042 | -0.0506 | 171.5714
4 | 0.7841 | 0.00488 | -0.0524 | 160.6762
4.5 | 0.842 | 0.00544 | -0.0529 | 154.7794
5 | 0.8962 | 0.00628 | -0.0526 | 142.707
5.5 | 0.9473 | 0.00745 | -0.052 | 127.1544
6 | 0.9997 | 0.00838 | -0.0515 | 119.2959
6.5 | 1.0541 | 0.00901 | -0.051 | 116.9922
7 | 1.1085 | 0.00957 | -0.0505 | 115.8307
7.5 | 1.163 | 0.0101 | -0.05 | 115.1485
8 | 1.2159 | 0.01074 | -0.0491 | 113.2123
8.5 | 1.2678 | 0.0114 | -0.0481 | 111.2105
9 | 1.3177 | 0.01216 | -0.0468 | 108.3635
9.5 | 1.3637 | 0.01311 | -0.0449 | 104.0198
10 | 1.4059 | 0.01418 | -0.0423 | 99.1467
10.5 | 1.4429 | 0.01535 | -0.039 | 94
11 | 1.4605 | 0.01673 | -0.0327 | 87.2983
11.5 | 1.4735 | 0.01879 | -0.0271 | 78.4194
12 | 1.4779 | 0.02197 | -0.022 | 67.269
12.5 | 1.4884 | 0.02523 | -0.0185 | 58.9933
13 | 1.499 | 0.02882 | -0.0158 | 52.0125
13.5 | 1.4996 | 0.03362 | -0.0134 | 44.6044
14 | 1.4946 | 0.03934 | -0.0119 | 37.9919
14.5 | 1.4864 | 0.04593 | -0.0115 | 32.3623
15 | 1.4722 | 0.0539 | -0.0123 | 27.3135
15.5 | 1.4584 | 0.06257 | -0.0144 | 23.3083
16 | 1.4296 | 0.07414 | -0.0185 | 19.2824
16.5 | 1.3925 | 0.08816 | -0.0249 | 15.7951
17 | 1.3581 | 0.1031 | -0.0328 | 13.1726
17.5 | 1.332 | 0.11756 | -0.041 | 11.3304
18 | 1.2935 | 0.1353 | -0.0517 | 9.5602
18.5 | 1.257 | 0.15367 | -0.0632 | 8.1799

## 71. Re 4M Mach 0.50 (1)
BIGFOIL.COM POLAR EXPORT
NACA64-510 a=0.2
NACA64-510 a=0.2 |  |  |  | Cl Max: | 1.193 | at alpha= | 20 | deg
JavaFoil+Calcfoil stall+Eppler ext transition |  |  |  | L/D Max: | 161.916 | at alpha= | 4.5 | deg
Re: | 4000000 |  |  | Cd Min: | 0.00471 | at alpha= | 1 | deg
Mach: | 0.5 |  |  | Cl=0 at alpha= | -2.6136 | deg
|  |  |  | @ Cl=0.1, Cd= | 0.0069305
|  |  |  | @ Cl=0.4, Cd= | 0.0053656
|  |  |  | @ Cl=0.6, Cd= | 0.0048291
alpha (deg) | Cl | Cd | Cm | Cl/Cd
-20 | -0.943 | 0.15956 | -0.021 | -5.91
-19.5 | -0.916 | 0.15366 | -0.02 | -5.961
-19 | -0.89 | 0.14881 | -0.021 | -5.977
-18.5 | -0.863 | 0.14423 | -0.021 | -5.983
-18 | -0.837 | 0.14453 | -0.021 | -5.791
-17.5 | -0.809 | 0.1389 | -0.021 | -5.824
-17 | -0.781 | 0.13116 | -0.02 | -5.953
-16.5 | -0.754 | 0.12791 | -0.02 | -5.895
-16 | -0.727 | 0.12318 | -0.02 | -5.904
-15.5 | -0.7 | 0.11942 | -0.02 | -5.865
-15 | -0.673 | 0.11452 | -0.02 | -5.881
-14.5 | -0.646 | 0.11354 | -0.02 | -5.694
-14 | -0.618 | 0.10758 | -0.02 | -5.749
-13.5 | -0.592 | 0.0938 | -0.02 | -6.308
-13 | -0.565 | 0.08772 | -0.02 | -6.438
-12.5 | -0.538 | 0.08155 | -0.02 | -6.593
-12 | -0.511 | 0.07627 | -0.021 | -6.696
-11.5 | -0.484 | 0.07127 | -0.021 | -6.788
-11 | -0.456 | 0.08619 | -0.02 | -5.29
-10.5 | -0.428 | 0.07726 | -0.02 | -5.543
-10 | -0.401 | 0.06834 | -0.02 | -5.871
-9.5 | -0.374 | 0.06131 | -0.021 | -6.106
-9 | -0.347 | 0.05682 | -0.021 | -6.112
-8.5 | -0.32 | 0.05292 | -0.021 | -6.05
-8 | -0.293 | 0.04891 | -0.022 | -5.997
-7.5 | -0.265 | 0.05906 | -0.02 | -4.488
-7 | -0.238 | 0.05073 | -0.02 | -4.688
-6.5 | -0.211 | 0.04576 | -0.02 | -4.606
-6 | -0.184 | 0.04248 | -0.021 | -4.324
-5.5 | -0.157 | 0.03897 | -0.022 | -4.023
-5 | -0.129 | 0.0391 | -0.02 | -3.308
-4.5 | -0.171 | 0.03647 | -0.019 | -4.677
-4 | -0.137 | 0.03388 | -0.021 | -4.052
-3.5 | -0.092 | 0.03055 | -0.026 | -3.018
-3 | -0.051 | 0.00725 | -0.047 | -7.016
-2.5 | 0.015 | 0.0071 | -0.048 | 2.05
-2 | 0.082 | 0.00696 | -0.048 | 11.706
-1.5 | 0.149 | 0.00685 | -0.049 | 21.785
-1 | 0.218 | 0.00672 | -0.049 | 32.38
-0.5 | 0.286 | 0.0064 | -0.05 | 44.667
0 | 0.354 | 0.00636 | -0.05 | 55.701
0.5 | 0.422 | 0.00489 | -0.051 | 86.273
1 | 0.489 | 0.00471 | -0.051 | 103.831
1.5 | 0.556 | 0.00477 | -0.052 | 116.642
2 | 0.623 | 0.00486 | -0.052 | 128.189
2.5 | 0.69 | 0.00518 | -0.053 | 133.353
3 | 0.757 | 0.00548 | -0.053 | 138.153
3.5 | 0.823 | 0.00534 | -0.054 | 154.14
4 | 0.888 | 0.00559 | -0.054 | 158.679
4.5 | 0.95 | 0.00587 | -0.055 | 161.916
5 | 1.009 | 0.00743 | -0.055 | 135.771
5.5 | 1.055 | 0.01116 | -0.055 | 94.529
6 | 1.102 | 0.01199 | -0.055 | 91.934
6.5 | 1.134 | 0.013 | -0.056 | 87.234
7 | 1.146 | 0.01418 | -0.056 | 80.865
7.5 | 1.12 | 0.01586 | -0.056 | 70.589
8 | 0.723 | 0.05265 | -0.03 | 13.735
8.5 | 0.59 | 0.0577 | -0.026 | 10.223
9 | 0.734 | 0.0205 | -0.057 | 35.825
9.5 | 0.645 | 0.06234 | -0.031 | 10.346
10 | 0.668 | 0.07018 | -0.029 | 9.524
10.5 | 0.816 | 0.02566 | -0.058 | 31.799
11 | 0.722 | 0.07489 | -0.032 | 9.643
11.5 | 0.745 | 0.08901 | -0.029 | 8.372
12 | 0.772 | 0.08095 | -0.032 | 9.543
12.5 | 0.797 | 0.08852 | -0.032 | 9.007
13 | 0.823 | 0.09781 | -0.032 | 8.41
13.5 | 0.849 | 0.10431 | -0.033 | 8.136
14 | 0.874 | 0.10806 | -0.033 | 8.086
14.5 | 0.901 | 0.11421 | -0.035 | 7.886
15 | 0.93 | 0.11966 | -0.038 | 7.773
15.5 | 0.951 | 0.12051 | -0.036 | 7.894
16 | 0.978 | 0.12546 | -0.038 | 7.798
16.5 | 1.009 | 0.13134 | -0.041 | 7.68
17 | 1.029 | 0.13317 | -0.039 | 7.726
17.5 | 1.054 | 0.14106 | -0.04 | 7.473
18 | 1.086 | 0.14243 | -0.043 | 7.622
18.5 | 1.118 | 0.14679 | -0.046 | 7.619
19 | 1.131 | 0.15184 | -0.043 | 7.448
19.5 | 1.156 | 0.16095 | -0.044 | 7.185
20 | 1.193 | 0.15931 | -0.048 | 7.487

## 72. Re 4M Mach 0.50 (2)
BIGFOIL.COM POLAR EXPORT
NACA64-510 a=0.2
NACA64-510 a=0.2 |  |  |  | Cl Max: | 1.3412 | at alpha= | 8.5 | deg
XFOIL ncrit=9 |  |  |  | L/D Max: | 180.26 | at alpha= | 3.5 | deg
Re: | 4000000 |  |  | Cd Min: | 0.27529 | at alpha= | -20 | deg
Mach: | 0.5 |  |  | Cl=0 at alpha= | -2.6812 | deg
|  |  |  | @ Cl=0.1, Cd= | 0.006363
|  |  |  | @ Cl=0.4, Cd= | 0.0057583
|  |  |  | @ Cl=0.6, Cd= | 0.0042106
alpha (deg) | Cl | Cd | Cm | Cl/Cd
-20 | -0.7924 | 0.27529 | 0.0792 | -2.8784
-19.5 | -0.7682 | 0.26673 | 0.0739 | -2.8801
-19 | -0.7444 | 0.25841 | 0.0685 | -2.8807
-18.5 | -0.7207 | 0.25004 | 0.0632 | -2.8823
-18 | -0.697 | 0.24164 | 0.058 | -2.8845
-17.5 | -0.6735 | 0.23328 | 0.0528 | -2.8871
-17 | -0.65 | 0.22488 | 0.0476 | -2.8904
-16.5 | -0.6269 | 0.21661 | 0.0426 | -2.8941
-16 | -0.604 | 0.2082 | 0.0376 | -2.9011
-15.5 | -0.5816 | 0.19952 | 0.0327 | -2.915
-14 | -0.5176 | 0.17549 | 0.0188 | -2.9495
-13.5 | -0.4947 | 0.16767 | 0.0144 | -2.9504
-13 | -0.4748 | 0.1596 | 0.0101 | -2.9749
-12.5 | -0.4551 | 0.1515 | 0.0057 | -3.004
-12 | -0.4362 | 0.14331 | 0.0013 | -3.0438
-11.5 | -0.4193 | 0.13539 | -0.0031 | -3.097
-11 | -0.4032 | 0.12687 | -0.0076 | -3.1781
-10.5 | -0.388 | 0.11857 | -0.012 | -3.2723
-10 | -0.3744 | 0.11023 | -0.0164 | -3.3965
-9.5 | -0.3608 | 0.10228 | -0.0206 | -3.5276
-9 | -0.3514 | 0.09357 | -0.0253 | -3.7555
-8.5 | -0.3402 | 0.08611 | -0.0293 | -3.9508
-8 | -0.3246 | 0.08012 | -0.033 | -4.0514
-7.5 | -0.3199 | 0.07246 | -0.0373 | -4.4148
-7 | -0.3152 | 0.0658 | -0.0412 | -4.7903
-6.5 | -0.3229 | 0.05806 | -0.0479 | -5.5615
-6 | -0.3155 | 0.04861 | -0.0549 | -6.4904
-5.5 | -0.293 | 0.04002 | -0.0588 | -7.3213
-5 | -0.2603 | 0.03135 | -0.0609 | -8.303
-4.5 | -0.2144 | 0.02419 | -0.0611 | -8.8632
-4 | -0.1677 | 0.0149 | -0.0599 | -11.255
-3.5 | -0.1117 | 0.00878 | -0.0583 | -12.7221
-3 | -0.0438 | 0.00761 | -0.0572 | -5.7556
-2.5 | 0.0249 | 0.00696 | -0.0566 | 3.5776
-2 | 0.0931 | 0.00638 | -0.0562 | 14.5925
-1.5 | 0.1621 | 0.00621 | -0.0562 | 26.1031
-1 | 0.2307 | 0.00603 | -0.0563 | 38.2587
-0.5 | 0.2992 | 0.00592 | -0.0566 | 50.5405
0 | 0.3675 | 0.00583 | -0.0569 | 63.036
0.5 | 0.4355 | 0.00568 | -0.0574 | 76.6725
1 | 0.5001 | 0.00456 | -0.058 | 109.6711
1.5 | 0.5672 | 0.00429 | -0.0584 | 132.2145
2 | 0.6333 | 0.00413 | -0.0583 | 153.3414
2.5 | 0.7006 | 0.00418 | -0.0583 | 167.6077
3 | 0.7677 | 0.00428 | -0.0581 | 179.3692
3.5 | 0.831 | 0.00461 | -0.0571 | 180.2603
4 | 0.8972 | 0.00532 | -0.0569 | 168.6466
4.5 | 0.9673 | 0.00609 | -0.0575 | 158.8342
5 | 1.0215 | 0.00766 | -0.0555 | 133.3551
5.5 | 1.0759 | 0.00904 | -0.0531 | 119.0155
6 | 1.1371 | 0.00985 | -0.051 | 115.4416
6.5 | 1.1973 | 0.01066 | -0.0485 | 112.3171
7 | 1.2558 | 0.0115 | -0.0453 | 109.2
7.5 | 1.3078 | 0.01256 | -0.041 | 104.1242
8 | 1.3335 | 0.0141 | -0.0329 | 94.5745
8.5 | 1.3412 | 0.01704 | -0.0248 | 78.7089
9 | 1.3309 | 0.02204 | -0.0179 | 60.3857
9.5 | 1.3086 | 0.02861 | -0.0126 | 45.7393
10 | 1.2844 | 0.03602 | -0.0088 | 35.658
10.5 | 1.2565 | 0.04475 | -0.0072 | 28.0782
11 | 1.2269 | 0.05494 | -0.0086 | 22.3316
11.5 | 1.1945 | 0.06678 | -0.0128 | 17.8871
12 | 1.1638 | 0.07985 | -0.0193 | 14.5748
12.5 | 1.1332 | 0.09439 | -0.0279 | 12.0055
13 | 1.1063 | 0.10972 | -0.0376 | 10.0829
13.5 | 1.0845 | 0.12535 | -0.0477 | 8.6518

## 73. Re 5M Mach 0.00 (1)
BIGFOIL.COM POLAR EXPORT
NACA64-510 a=0.2
NACA64-510 a=0.2 |  |  |  | Cl Max: | 1.192 | at alpha= | 9.5 | deg
JavaFoil+Calcfoil stall+Eppler ext transition |  |  |  | L/D Max: | 170.867 | at alpha= | 5.5 | deg
Re: | 5000000 |  |  | Cd Min: | 0.0046 | at alpha= | 1 | deg
Mach: | 0 |  |  | Cl=0 at alpha= | -2.6121 | deg
|  |  |  | @ Cl=0.1, Cd= | 0.0064507
|  |  |  | @ Cl=0.4, Cd= | 0.0047324
|  |  |  | @ Cl=0.6, Cd= | 0.0048428
alpha (deg) | Cl | Cd | Cm | Cl/Cd
-16 | -0.326 | 0.12389 | -0.016 | -2.631
-15.5 | -0.342 | 0.11782 | -0.016 | -2.906
-15 | -0.359 | 0.10971 | -0.016 | -3.274
-14.5 | -0.376 | 0.1053 | -0.016 | -3.569
-14 | -0.392 | 0.10079 | -0.016 | -3.891
-13.5 | -0.408 | 0.09436 | -0.016 | -4.328
-13 | -0.424 | 0.08937 | -0.016 | -4.739
-12.5 | -0.437 | 0.08522 | -0.016 | -5.132
-12 | -0.447 | 0.0807 | -0.016 | -5.536
-11.5 | -0.452 | 0.07699 | -0.016 | -5.869
-11 | -0.455 | 0.07388 | -0.016 | -6.153
-10.5 | -0.454 | 0.06852 | -0.016 | -6.633
-10 | -0.451 | 0.064 | -0.016 | -7.05
-9.5 | -0.444 | 0.05978 | -0.017 | -7.434
-9 | -0.434 | 0.05648 | -0.017 | -7.685
-8.5 | -0.419 | 0.05352 | -0.017 | -7.838
-8 | -0.401 | 0.0497 | -0.018 | -8.074
-7.5 | -0.379 | 0.04636 | -0.019 | -8.174
-7 | -0.353 | 0.04342 | -0.019 | -8.126
-6.5 | -0.325 | 0.03863 | -0.022 | -8.416
-6 | -0.358 | 0.00743 | -0.039 | -48.176
-5.5 | -0.313 | 0.00736 | -0.039 | -42.437
-5 | -0.264 | 0.00719 | -0.04 | -36.693
-4.5 | -0.212 | 0.00704 | -0.04 | -30.096
-4 | -0.158 | 0.00691 | -0.04 | -22.883
-3.5 | -0.102 | 0.00677 | -0.041 | -15.077
-3 | -0.045 | 0.00669 | -0.041 | -6.738
-2.5 | 0.013 | 0.00658 | -0.041 | 1.943
-2 | 0.071 | 0.00649 | -0.042 | 10.971
-1.5 | 0.13 | 0.00641 | -0.042 | 20.26
-1 | 0.189 | 0.00634 | -0.043 | 29.785
-0.5 | 0.248 | 0.00629 | -0.043 | 39.406
0 | 0.307 | 0.00628 | -0.043 | 48.917
0.5 | 0.366 | 0.00492 | -0.044 | 74.333
1 | 0.424 | 0.0046 | -0.044 | 92.186
1.5 | 0.482 | 0.00466 | -0.045 | 103.455
2 | 0.541 | 0.00473 | -0.045 | 114.21
2.5 | 0.599 | 0.00484 | -0.046 | 123.6
3 | 0.657 | 0.005 | -0.046 | 131.341
3.5 | 0.715 | 0.00516 | -0.046 | 138.486
4 | 0.772 | 0.00536 | -0.047 | 144.011
4.5 | 0.828 | 0.00553 | -0.047 | 149.76
5 | 0.883 | 0.00573 | -0.048 | 154.144
5.5 | 0.937 | 0.00548 | -0.048 | 170.867
6 | 0.987 | 0.00909 | -0.049 | 108.612
6.5 | 1.034 | 0.00956 | -0.049 | 108.236
7 | 1.078 | 0.01001 | -0.05 | 107.705
7.5 | 1.118 | 0.01049 | -0.05 | 106.543
8 | 1.15 | 0.01107 | -0.05 | 103.901
8.5 | 1.172 | 0.01176 | -0.051 | 99.726
9 | 1.187 | 0.01247 | -0.051 | 95.159
9.5 | 1.192 | 0.0134 | -0.051 | 88.945
10 | 1.189 | 0.01448 | -0.052 | 82.126
10.5 | 1.178 | 0.01547 | -0.052 | 76.156
11 | 1.158 | 0.01682 | -0.052 | 68.835
11.5 | 1.13 | 0.0183 | -0.052 | 61.763
12 | 1.096 | 0.02009 | -0.052 | 54.525
12.5 | 1.057 | 0.02153 | -0.053 | 49.123
13 | 1.007 | 0.02534 | -0.052 | 39.734
13.5 | 0.963 | 0.02681 | -0.053 | 35.925
14 | 0.912 | 0.03039 | -0.053 | 29.995
14.5 | 0.847 | 0.03988 | -0.051 | 21.228

## 74. Re 5M Mach 0.00 (2)
BIGFOIL.COM POLAR EXPORT
NACA64-510 a=0.2
NACA64-510 a=0.2 |  |  |  | Cl Max: | 1.6625 | at alpha= | 17.5 | deg
XFOIL ncrit=9 |  |  |  | L/D Max: | 167.711 | at alpha= | 3.5 | deg
Re: | 5000000 |  |  | Cd Min: | 0.0914 | at alpha= | 20 | deg
Mach: | 0 |  |  | Cl=0 at alpha= | -2.6743 | deg
|  |  |  | @ Cl=0.1, Cd= | 0.0057522
|  |  |  | @ Cl=0.4, Cd= | 0.0045632
|  |  |  | @ Cl=0.6, Cd= | 0.0037343
alpha (deg) | Cl | Cd | Cm | Cl/Cd
-14 | -1.1847 | 0.02455 | -0.0495 | -48.2566
-13.5 | -1.1554 | 0.02103 | -0.0476 | -54.9406
-13 | -1.1141 | 0.01891 | -0.0467 | -58.9159
-12.5 | -1.0683 | 0.01733 | -0.0461 | -61.6445
-12 | -1.0198 | 0.01612 | -0.0456 | -63.263
-11.5 | -0.9696 | 0.01512 | -0.0452 | -64.127
-11 | -0.9203 | 0.01371 | -0.0448 | -67.1262
-10.5 | -0.8704 | 0.01227 | -0.0444 | -70.9372
-10 | -0.8177 | 0.01145 | -0.0442 | -71.4148
-9.5 | -0.764 | 0.01082 | -0.0441 | -70.61
-9 | -0.7096 | 0.01028 | -0.0441 | -69.0272
-8.5 | -0.6547 | 0.00985 | -0.0441 | -66.467
-8 | -0.5994 | 0.00949 | -0.0442 | -63.1612
-7.5 | -0.5451 | 0.00871 | -0.0442 | -62.5832
-7 | -0.4896 | 0.00826 | -0.0442 | -59.2736
-6.5 | -0.4337 | 0.00791 | -0.0444 | -54.8293
-6 | -0.3775 | 0.00759 | -0.0445 | -49.7365
-5.5 | -0.321 | 0.00735 | -0.0448 | -43.6735
-5 | -0.2643 | 0.00713 | -0.045 | -37.0687
-4.5 | -0.2082 | 0.00664 | -0.0451 | -31.3554
-4 | -0.1514 | 0.00643 | -0.0454 | -23.5459
-3.5 | -0.0943 | 0.00625 | -0.0457 | -15.088
-3 | -0.0372 | 0.00612 | -0.046 | -6.0784
-2.5 | 0.0199 | 0.0059 | -0.0463 | 3.3729
-2 | 0.0772 | 0.00578 | -0.0467 | 13.3564
-1.5 | 0.1347 | 0.00571 | -0.0471 | 23.5902
-1 | 0.192 | 0.00559 | -0.0475 | 34.347
-0.5 | 0.2495 | 0.00553 | -0.0479 | 45.1175
0 | 0.3069 | 0.00544 | -0.0484 | 56.4154
0.5 | 0.364 | 0.00521 | -0.0488 | 69.8656
1 | 0.4191 | 0.00422 | -0.0495 | 99.3128
1.5 | 0.4756 | 0.00394 | -0.0499 | 120.7107
2 | 0.5317 | 0.00374 | -0.0502 | 142.1658
2.5 | 0.5873 | 0.0037 | -0.0502 | 158.7297
3 | 0.6428 | 0.00385 | -0.0503 | 166.961
3.5 | 0.696 | 0.00415 | -0.05 | 167.7108
4 | 0.7476 | 0.00474 | -0.0496 | 157.7215
4.5 | 0.809 | 0.00527 | -0.0515 | 153.5104
5 | 0.861 | 0.0061 | -0.0515 | 141.1475
5.5 | 0.9122 | 0.00699 | -0.0513 | 130.5007
6 | 0.9638 | 0.00773 | -0.0512 | 124.6831
6.5 | 1.0164 | 0.00828 | -0.0512 | 122.7536
7 | 1.069 | 0.00878 | -0.0511 | 121.754
7.5 | 1.1216 | 0.00921 | -0.0511 | 121.7807
8 | 1.1729 | 0.00974 | -0.0509 | 120.4209
8.5 | 1.2244 | 0.01021 | -0.0508 | 119.9216
9 | 1.2739 | 0.01082 | -0.0504 | 117.7357
9.5 | 1.3229 | 0.0114 | -0.0499 | 116.0439
10 | 1.3693 | 0.01214 | -0.0491 | 112.7924
10.5 | 1.4136 | 0.01296 | -0.048 | 109.0741
11 | 1.4564 | 0.01379 | -0.0467 | 105.6128
11.5 | 1.4947 | 0.0148 | -0.0447 | 100.9932
12 | 1.5293 | 0.01584 | -0.0422 | 96.5467
12.5 | 1.5508 | 0.01687 | -0.0374 | 91.9265
13 | 1.5698 | 0.01818 | -0.0331 | 86.3476
13.5 | 1.5882 | 0.01988 | -0.0294 | 79.8893
14 | 1.6048 | 0.02198 | -0.0263 | 73.0118
14.5 | 1.6212 | 0.02434 | -0.0237 | 66.6064
15 | 1.6344 | 0.02718 | -0.0215 | 60.1325
15.5 | 1.6473 | 0.03027 | -0.0197 | 54.4202
16 | 1.6554 | 0.034 | -0.0183 | 48.6882
16.5 | 1.6579 | 0.03852 | -0.0173 | 43.04
17 | 1.6577 | 0.04369 | -0.0169 | 37.9423
17.5 | 1.6625 | 0.04868 | -0.0172 | 34.1516
18 | 1.6576 | 0.05517 | -0.0181 | 30.0453
18.5 | 1.6511 | 0.06236 | -0.0198 | 26.4769
19 | 1.6408 | 0.07049 | -0.0223 | 23.2771
19.5 | 1.6206 | 0.08068 | -0.0262 | 20.0868
20 | 1.6011 | 0.0914 | -0.0309 | 17.5175

## 75. Re 5M Mach 0.10 (1)
BIGFOIL.COM POLAR EXPORT
NACA64-510 a=0.2
NACA64-510 a=0.2 |  |  |  | Cl Max: | 1.189 | at alpha= | 9.5 | deg
JavaFoil+Calcfoil stall+Eppler ext transition |  |  |  | L/D Max: | 172.069 | at alpha= | 5.5 | deg
Re: | 5000000 |  |  | Cd Min: | 0.00463 | at alpha= | 1 | deg
Mach: | 0.1 |  |  | Cl=0 at alpha= | -2.6121 | deg
|  |  |  | @ Cl=0.1, Cd= | 0.0064473
|  |  |  | @ Cl=0.4, Cd= | 0.0047555
|  |  |  | @ Cl=0.6, Cd= | 0.0048366
alpha (deg) | Cl | Cd | Cm | Cl/Cd
-15.5 | -0.3 | 0.11806 | -0.016 | -2.543
-15 | -0.319 | 0.1108 | -0.016 | -2.879
-14.5 | -0.338 | 0.10737 | -0.016 | -3.147
-14 | -0.357 | 0.09984 | -0.016 | -3.577
-13.5 | -0.376 | 0.09407 | -0.016 | -3.996
-13 | -0.394 | 0.09061 | -0.016 | -4.349
-12.5 | -0.411 | 0.08574 | -0.016 | -4.794
-12 | -0.424 | 0.08099 | -0.016 | -5.23
-11.5 | -0.432 | 0.07718 | -0.016 | -5.593
-11 | -0.437 | 0.07343 | -0.016 | -5.955
-10.5 | -0.44 | 0.06828 | -0.016 | -6.443
-10 | -0.439 | 0.0646 | -0.016 | -6.801
-9.5 | -0.435 | 0.0604 | -0.017 | -7.202
-9 | -0.427 | 0.05681 | -0.017 | -7.513
-8.5 | -0.414 | 0.0537 | -0.017 | -7.714
-8 | -0.398 | 0.05014 | -0.018 | -7.929
-7.5 | -0.377 | 0.04668 | -0.018 | -8.069
-7 | -0.352 | 0.04362 | -0.019 | -8.058
-6.5 | -0.324 | 0.0394 | -0.022 | -8.22
-6 | -0.294 | 0.03456 | -0.025 | -8.501
-5.5 | -0.313 | 0.00736 | -0.039 | -42.52
-5 | -0.264 | 0.00722 | -0.04 | -36.637
-4.5 | -0.213 | 0.00705 | -0.04 | -30.192
-4 | -0.159 | 0.00695 | -0.04 | -22.841
-3.5 | -0.103 | 0.0068 | -0.041 | -15.09
-3 | -0.045 | 0.00668 | -0.041 | -6.772
-2.5 | 0.013 | 0.0066 | -0.042 | 1.946
-2 | 0.072 | 0.00649 | -0.042 | 11.015
-1.5 | 0.131 | 0.0064 | -0.042 | 20.398
-1 | 0.19 | 0.00636 | -0.043 | 29.871
-0.5 | 0.249 | 0.0063 | -0.043 | 39.527
0 | 0.309 | 0.00626 | -0.044 | 49.302
0.5 | 0.368 | 0.00491 | -0.044 | 74.879
1 | 0.426 | 0.00463 | -0.045 | 92.065
1.5 | 0.485 | 0.00465 | -0.045 | 104.289
2 | 0.543 | 0.00474 | -0.045 | 114.621
2.5 | 0.602 | 0.00484 | -0.046 | 124.403
3 | 0.66 | 0.00503 | -0.046 | 131.215
3.5 | 0.718 | 0.00519 | -0.047 | 138.505
4 | 0.776 | 0.00535 | -0.047 | 144.913
4.5 | 0.832 | 0.00553 | -0.048 | 150.369
5 | 0.887 | 0.00572 | -0.048 | 155.168
5.5 | 0.941 | 0.00547 | -0.049 | 172.069
6 | 0.991 | 0.00916 | -0.049 | 108.227
6.5 | 1.039 | 0.00962 | -0.049 | 108.019
7 | 1.082 | 0.01009 | -0.05 | 107.2
7.5 | 1.121 | 0.01062 | -0.05 | 105.571
8 | 1.152 | 0.01118 | -0.05 | 103.065
8.5 | 1.174 | 0.01188 | -0.051 | 98.752
9 | 1.186 | 0.01263 | -0.051 | 93.895
9.5 | 1.189 | 0.01367 | -0.051 | 86.995
10 | 1.183 | 0.01474 | -0.052 | 80.211
10.5 | 1.168 | 0.01572 | -0.052 | 74.315
11 | 1.143 | 0.01722 | -0.052 | 66.363
11.5 | 1.11 | 0.01876 | -0.052 | 59.198
12 | 1.07 | 0.02073 | -0.053 | 51.609
12.5 | 1.022 | 0.02334 | -0.052 | 43.772
13 | 0.968 | 0.0268 | -0.052 | 36.1
13.5 | 0.918 | 0.02873 | -0.052 | 31.932
14 | 0.765 | 0.08437 | -0.038 | 9.061
14.5 | 0.709 | 0.0985 | -0.033 | 7.199

## 76. Re 5M Mach 0.10 (2)
BIGFOIL.COM POLAR EXPORT
NACA64-510 a=0.2
NACA64-510 a=0.2 |  |  |  | Cl Max: | 1.6411 | at alpha= | 16 | deg
XFOIL ncrit=9 |  |  |  | L/D Max: | 168.365 | at alpha= | 3.5 | deg
Re: | 5000000 |  |  | Cd Min: | 0.10469 | at alpha= | 20 | deg
Mach: | 0.1 |  |  | Cl=0 at alpha= | -2.6739 | deg
|  |  |  | @ Cl=0.1, Cd= | 0.005763
|  |  |  | @ Cl=0.4, Cd= | 0.0046117
|  |  |  | @ Cl=0.6, Cd= | 0.0038139
alpha (deg) | Cl | Cd | Cm | Cl/Cd
-12.5 | -1.065 | 0.02121 | -0.0492 | -50.2122
-12 | -1.0238 | 0.01838 | -0.0482 | -55.7018
-11.5 | -0.9763 | 0.01661 | -0.0475 | -58.7778
-11 | -0.9261 | 0.01523 | -0.0469 | -60.8076
-10.5 | -0.8766 | 0.0135 | -0.0463 | -64.9333
-10 | -0.8252 | 0.01206 | -0.0458 | -68.4245
-9.5 | -0.7711 | 0.01126 | -0.0455 | -68.4813
-9 | -0.7162 | 0.01063 | -0.0453 | -67.3754
-8.5 | -0.6608 | 0.01008 | -0.0452 | -65.5556
-8 | -0.6048 | 0.00966 | -0.0452 | -62.6087
-7.5 | -0.5492 | 0.00906 | -0.0451 | -60.6181
-7 | -0.4937 | 0.0084 | -0.045 | -58.7738
-6.5 | -0.4372 | 0.00803 | -0.045 | -54.4458
-6 | -0.3805 | 0.00768 | -0.0451 | -49.5443
-5.5 | -0.3235 | 0.00742 | -0.0453 | -43.5984
-5 | -0.2663 | 0.00717 | -0.0455 | -37.1409
-4.5 | -0.2098 | 0.00667 | -0.0455 | -31.4543
-4 | -0.1525 | 0.00645 | -0.0458 | -23.6434
-3.5 | -0.095 | 0.00627 | -0.046 | -15.1515
-3 | -0.0375 | 0.00613 | -0.0463 | -6.1175
-2.5 | 0.02 | 0.00592 | -0.0466 | 3.3784
-2 | 0.0777 | 0.00579 | -0.047 | 13.4197
-1.5 | 0.1355 | 0.00572 | -0.0474 | 23.6888
-1 | 0.1933 | 0.00559 | -0.0478 | 34.5796
-0.5 | 0.251 | 0.00553 | -0.0482 | 45.3888
0.5 | 0.3663 | 0.00522 | -0.0491 | 70.1724
1 | 0.4217 | 0.00422 | -0.0498 | 99.9289
1.5 | 0.4785 | 0.00395 | -0.0502 | 121.1392
2 | 0.535 | 0.00375 | -0.0504 | 142.6667
3 | 0.6468 | 0.00386 | -0.0506 | 167.5648
3.5 | 0.7004 | 0.00416 | -0.0503 | 168.3654
4 | 0.752 | 0.00475 | -0.0498 | 158.3158
4.5 | 0.814 | 0.00529 | -0.0517 | 153.8752
5.5 | 0.9177 | 0.00704 | -0.0515 | 130.3551
6 | 0.9696 | 0.0078 | -0.0513 | 124.3077
6.5 | 1.0226 | 0.00835 | -0.0512 | 122.4671
7 | 1.0755 | 0.00884 | -0.0511 | 121.6629
7.5 | 1.1286 | 0.00927 | -0.0511 | 121.7476
8 | 1.1803 | 0.00982 | -0.0508 | 120.1935
8.5 | 1.232 | 0.01031 | -0.0506 | 119.4956
9 | 1.282 | 0.01092 | -0.0501 | 117.3993
9.5 | 1.3304 | 0.01158 | -0.0494 | 114.8877
10 | 1.3767 | 0.01237 | -0.0484 | 111.2935
10.5 | 1.4213 | 0.01318 | -0.0471 | 107.8376
11 | 1.4631 | 0.01409 | -0.0455 | 103.8396
11.5 | 1.4988 | 0.01524 | -0.0429 | 98.3465
12 | 1.5303 | 0.01621 | -0.0397 | 94.4047
12.5 | 1.5471 | 0.01744 | -0.0342 | 88.7099
13 | 1.5666 | 0.01897 | -0.0302 | 82.583
13.5 | 1.584 | 0.02095 | -0.0267 | 75.6086
14 | 1.5993 | 0.02335 | -0.0237 | 68.4925
14.5 | 1.6138 | 0.02607 | -0.0212 | 61.9026
15 | 1.6251 | 0.0293 | -0.0191 | 55.4642
15.5 | 1.6358 | 0.03281 | -0.0176 | 49.8568
16 | 1.6411 | 0.03707 | -0.0164 | 44.2703
16.5 | 1.639 | 0.0424 | -0.0157 | 38.6557
17 | 1.6353 | 0.04839 | -0.0158 | 33.7942
17.5 | 1.638 | 0.05403 | -0.0166 | 30.3165
18 | 1.6286 | 0.06163 | -0.0183 | 26.4254
18.5 | 1.6172 | 0.06999 | -0.0209 | 23.1062
19 | 1.6002 | 0.07979 | -0.0246 | 20.0551
19.5 | 1.5729 | 0.09194 | -0.0299 | 17.1079
20 | 1.5463 | 0.10469 | -0.0363 | 14.7703

## 77. Re 5M Mach 0.25 (1)
BIGFOIL.COM POLAR EXPORT
NACA64-510 a=0.2
NACA64-510 a=0.2 |  |  |  | Cl Max: | 1.174 | at alpha= | 8.5 | deg
JavaFoil+Calcfoil stall+Eppler ext transition |  |  |  | L/D Max: | 172.127 | at alpha= | 5.5 | deg
Re: | 5000000 |  |  | Cd Min: | 0.00466 | at alpha= | 0.5 | deg
Mach: | 0.25 |  |  | Cl=0 at alpha= | -2.6102 | deg
|  |  |  | @ Cl=0.1, Cd= | 0.0064846
|  |  |  | @ Cl=0.4, Cd= | 0.0046637
|  |  |  | @ Cl=0.6, Cd= | 0.09589
alpha (deg) | Cl | Cd | Cm | Cl/Cd
-13.5 | -0.062 | 0.09678 | -0.017 | -0.644
-13 | -0.059 | 0.09091 | -0.017 | -0.654
-12.5 | -0.144 | 0.08764 | -0.017 | -1.641
-12 | -0.201 | 0.08167 | -0.017 | -2.46
-11.5 | -0.243 | 0.0787 | -0.017 | -3.088
-11 | -0.279 | 0.07455 | -0.017 | -3.743
-10.5 | -0.31 | 0.06962 | -0.017 | -4.447
-10 | -0.334 | 0.06536 | -0.017 | -5.113
-9.5 | -0.352 | 0.06243 | -0.017 | -5.646
-9 | -0.364 | 0.05895 | -0.017 | -6.175
-8.5 | -0.368 | 0.05618 | -0.017 | -6.555
-8 | -0.366 | 0.05167 | -0.018 | -7.078
-7.5 | -0.356 | 0.04852 | -0.018 | -7.333
-7 | -0.339 | 0.04515 | -0.019 | -7.515
-6.5 | -0.317 | 0.04167 | -0.02 | -7.596
-6 | -0.288 | 0.03897 | -0.021 | -7.39
-5.5 | -0.315 | 0.00741 | -0.04 | -42.471
-5 | -0.268 | 0.00732 | -0.041 | -36.562
-4.5 | -0.216 | 0.00716 | -0.041 | -30.248
-4 | -0.162 | 0.007 | -0.042 | -23.14
-3.5 | -0.105 | 0.00686 | -0.042 | -15.297
-3 | -0.046 | 0.00676 | -0.042 | -6.859
-2.5 | 0.013 | 0.00664 | -0.043 | 1.985
-2 | 0.073 | 0.00652 | -0.043 | 11.251
-1.5 | 0.134 | 0.00644 | -0.044 | 20.827
-1 | 0.195 | 0.00639 | -0.044 | 30.503
-0.5 | 0.256 | 0.00633 | -0.044 | 40.433
0 | 0.317 | 0.00631 | -0.045 | 50.259
0.5 | 0.378 | 0.00466 | -0.045 | 81.111
1 | 0.438 | 0.00467 | -0.046 | 93.753
1.5 | 0.498 | 0.0047 | -0.046 | 106.011
2 | 0.558 | 0.00482 | -0.047 | 115.917
2.5 | 0.618 | 0.00494 | -0.047 | 125.251
3 | 0.678 | 0.00511 | -0.048 | 132.812
3.5 | 0.738 | 0.00528 | -0.048 | 139.839
4 | 0.797 | 0.00546 | -0.048 | 145.897
4.5 | 0.854 | 0.00569 | -0.049 | 150.087
5 | 0.911 | 0.00545 | -0.049 | 167.171
5.5 | 0.965 | 0.00561 | -0.05 | 172.127
6 | 1.015 | 0.00953 | -0.05 | 106.561
6.5 | 1.061 | 0.01002 | -0.051 | 105.874
7 | 1.103 | 0.01058 | -0.051 | 104.197
7.5 | 1.139 | 0.0112 | -0.051 | 101.691
8 | 1.163 | 0.01191 | -0.052 | 97.671
8.5 | 1.174 | 0.01283 | -0.052 | 91.533
9 | 1.173 | 0.01369 | -0.052 | 85.726
9.5 | 1.157 | 0.01502 | -0.053 | 77.007
10 | 1.126 | 0.01639 | -0.053 | 68.69
10.5 | 1.08 | 0.01769 | -0.053 | 61.078
11 | 1.018 | 0.01953 | -0.053 | 52.151
11.5 | 0.936 | 0.02309 | -0.053 | 40.541
12 | 0.815 | 0.03666 | -0.05 | 22.223
12.5 | 0.652 | 0.08261 | -0.031 | 7.898
13 | 0.566 | 0.08984 | -0.03 | 6.297
13.5 | 0.475 | 0.09589 | -0.029 | 4.953

## 78. Re 5M Mach 0.25 (2)
BIGFOIL.COM POLAR EXPORT
NACA64-510 a=0.2
NACA64-510 a=0.2 |  |  |  | Cl Max: | 1.5351 | at alpha= | 13.5 | deg
XFOIL ncrit=9 |  |  |  | L/D Max: | 171.151 | at alpha= | 3 | deg
Re: | 5000000 |  |  | Cd Min: | 0.25051 | at alpha= | -20 | deg
Mach: | 0.25 |  |  | Cl=0 at alpha= | -2.6728 | deg
|  |  |  | @ Cl=0.1, Cd= | 0.0058038
|  |  |  | @ Cl=0.4, Cd= | 0.0046443
|  |  |  | @ Cl=0.6, Cd= | 0.0037777
alpha (deg) | Cl | Cd | Cm | Cl/Cd
-20 | -0.7239 | 0.25051 | 0.0648 | -2.8897
-19.5 | -0.7046 | 0.24405 | 0.0602 | -2.8871
-19 | -0.6853 | 0.23754 | 0.0557 | -2.885
-18.5 | -0.666 | 0.23086 | 0.0513 | -2.8849
-18 | -0.6467 | 0.22403 | 0.0469 | -2.8867
-17.5 | -0.6277 | 0.21692 | 0.0426 | -2.8937
-17 | -0.608 | 0.20946 | 0.0384 | -2.9027
-16.5 | -0.5894 | 0.20207 | 0.0341 | -2.9168
-16 | -0.5713 | 0.19441 | 0.0298 | -2.9386
-15.5 | -0.555 | 0.18597 | 0.0256 | -2.9844
-15 | -0.5411 | 0.17682 | 0.0211 | -3.0602
-14.5 | -0.5227 | 0.17025 | 0.0171 | -3.0702
-13.5 | -0.4907 | 0.1571 | 0.0104 | -3.1235
-13 | -0.4693 | 0.14909 | 0.0047 | -3.1478
-12 | -0.4643 | 0.126 | -0.0048 | -3.6849
-11.5 | -0.4531 | 0.11823 | -0.0089 | -3.8324
-11 | -0.4309 | 0.1138 | -0.0118 | -3.7865
-10.5 | -0.4229 | 0.10555 | -0.0159 | -4.0066
-10 | -0.4342 | 0.09332 | -0.0217 | -4.6528
-8.5 | -0.6842 | 0.01486 | -0.0522 | -46.0431
-8 | -0.6301 | 0.01263 | -0.0512 | -49.8892
-7.5 | -0.5731 | 0.01114 | -0.0504 | -51.4452
-7 | -0.5138 | 0.01037 | -0.0497 | -49.5468
-6.5 | -0.457 | 0.00884 | -0.049 | -51.6968
-6 | -0.3969 | 0.00841 | -0.0486 | -47.1938
-5.5 | -0.3371 | 0.00795 | -0.0483 | -42.4025
-5 | -0.2774 | 0.00754 | -0.0481 | -36.7905
-4.5 | -0.2176 | 0.00722 | -0.0481 | -30.1385
-4 | -0.1587 | 0.00661 | -0.0479 | -24.0091
-3.5 | -0.0988 | 0.0064 | -0.048 | -15.4375
-3 | -0.039 | 0.0062 | -0.0481 | -6.2903
-2.5 | 0.0206 | 0.00599 | -0.0483 | 3.4391
-2 | 0.0804 | 0.00583 | -0.0486 | 13.7907
-1.5 | 0.1402 | 0.00575 | -0.049 | 24.3826
-1 | 0.2 | 0.00563 | -0.0493 | 35.524
-0.5 | 0.2598 | 0.00556 | -0.0497 | 46.7266
0 | 0.3194 | 0.00548 | -0.0501 | 58.2847
1 | 0.4361 | 0.00427 | -0.0513 | 102.1311
1.5 | 0.4948 | 0.004 | -0.0517 | 123.7
2 | 0.5531 | 0.00381 | -0.052 | 145.1706
2.5 | 0.6111 | 0.00377 | -0.052 | 162.0955
3 | 0.6692 | 0.00391 | -0.0521 | 171.1509
3.5 | 0.7248 | 0.00424 | -0.0518 | 170.9434
4 | 0.7773 | 0.00484 | -0.051 | 160.5992
4.5 | 0.8418 | 0.0054 | -0.0529 | 155.8889
5 | 0.895 | 0.00638 | -0.0526 | 140.2821
5.5 | 0.948 | 0.00733 | -0.0522 | 129.3315
6 | 1.0017 | 0.00811 | -0.0517 | 123.5142
6.5 | 1.0572 | 0.00863 | -0.0514 | 122.5029
7 | 1.1122 | 0.00916 | -0.051 | 121.4192
7.5 | 1.1668 | 0.0097 | -0.0505 | 120.2887
8 | 1.2209 | 0.01025 | -0.0498 | 119.1122
8.5 | 1.2732 | 0.01092 | -0.0489 | 116.5934
9 | 1.3236 | 0.01166 | -0.0476 | 113.5163
9.5 | 1.3708 | 0.01258 | -0.0458 | 108.9666
10 | 1.4164 | 0.01349 | -0.0437 | 104.9963
10.5 | 1.4546 | 0.01469 | -0.0405 | 99.0197
11 | 1.4758 | 0.01609 | -0.0346 | 91.7216
11.5 | 1.4927 | 0.0177 | -0.0289 | 84.3333
12 | 1.5079 | 0.01994 | -0.0242 | 75.6219
12.5 | 1.5199 | 0.02281 | -0.0202 | 66.6331
13 | 1.5322 | 0.02603 | -0.017 | 58.8629
13.5 | 1.5351 | 0.03036 | -0.0141 | 50.5632
14 | 1.5323 | 0.03559 | -0.0121 | 43.0542
14.5 | 1.5268 | 0.04152 | -0.011 | 36.7726
15 | 1.5149 | 0.04876 | -0.011 | 31.0685
15.5 | 1.504 | 0.05659 | -0.0122 | 26.5771
16 | 1.4781 | 0.0671 | -0.0153 | 22.0283
16.5 | 1.4427 | 0.08006 | -0.0206 | 18.0202
17 | 1.4098 | 0.09393 | -0.0273 | 15.009
17.5 | 1.3863 | 0.10717 | -0.0344 | 12.9355
18 | 1.3478 | 0.12406 | -0.0444 | 10.8641
18.5 | 1.3118 | 0.14148 | -0.0551 | 9.272

## 79. Re 5M Mach 0.50 (1)
BIGFOIL.COM POLAR EXPORT
NACA64-510 a=0.2
NACA64-510 a=0.2 |  |  |  | Cl Max: | 1.21 | at alpha= | 20 | deg
JavaFoil+Calcfoil stall+Eppler ext transition |  |  |  | L/D Max: | 164.841 | at alpha= | 4.5 | deg
Re: | 5000000 |  |  | Cd Min: | 0.00467 | at alpha= | 1 | deg
Mach: | 0.5 |  |  | Cl=0 at alpha= | -2.6136 | deg
|  |  |  | @ Cl=0.1, Cd= | 0.0067304
|  |  |  | @ Cl=0.4, Cd= | 0.00524
|  |  |  | @ Cl=0.6, Cd= | 0.0049076
alpha (deg) | Cl | Cd | Cm | Cl/Cd
-20 | -0.943 | 0.15629 | -0.021 | -6.035
-19.5 | -0.916 | 0.15069 | -0.021 | -6.081
-19 | -0.89 | 0.14578 | -0.021 | -6.104
-18.5 | -0.863 | 0.14135 | -0.021 | -6.107
-18 | -0.837 | 0.14111 | -0.021 | -5.932
-17.5 | -0.81 | 0.13399 | -0.021 | -6.043
-17 | -0.781 | 0.12774 | -0.02 | -6.116
-16.5 | -0.754 | 0.12466 | -0.02 | -6.051
-16 | -0.728 | 0.11997 | -0.02 | -6.064
-15.5 | -0.701 | 0.11627 | -0.02 | -6.027
-15 | -0.674 | 0.11142 | -0.021 | -6.048
-14.5 | -0.647 | 0.10949 | -0.021 | -5.906
-14 | -0.619 | 0.10333 | -0.02 | -5.989
-13.5 | -0.592 | 0.09283 | -0.02 | -6.379
-13 | -0.565 | 0.08593 | -0.021 | -6.578
-12.5 | -0.538 | 0.07996 | -0.021 | -6.732
-12 | -0.511 | 0.07494 | -0.021 | -6.824
-11.5 | -0.484 | 0.07007 | -0.022 | -6.915
-11 | -0.456 | 0.08605 | -0.021 | -5.3
-10.5 | -0.428 | 0.07538 | -0.02 | -5.684
-10 | -0.401 | 0.0665 | -0.02 | -6.037
-9.5 | -0.374 | 0.05952 | -0.021 | -6.292
-9 | -0.347 | 0.05604 | -0.021 | -6.2
-8.5 | -0.321 | 0.05189 | -0.022 | -6.178
-8 | -0.294 | 0.04796 | -0.023 | -6.128
-7.5 | -0.265 | 0.0579 | -0.02 | -4.579
-7 | -0.238 | 0.04955 | -0.02 | -4.801
-6.5 | -0.211 | 0.04556 | -0.02 | -4.627
-6 | -0.184 | 0.04185 | -0.021 | -4.392
-5.5 | -0.157 | 0.03855 | -0.022 | -4.07
-5 | -0.129 | 0.0386 | -0.021 | -3.353
-4.5 | -0.171 | 0.03598 | -0.02 | -4.744
-4 | -0.137 | 0.03337 | -0.022 | -4.119
-3.5 | -0.114 | 0.00716 | -0.047 | -15.887
-3 | -0.051 | 0.00703 | -0.047 | -7.238
-2.5 | 0.015 | 0.00688 | -0.048 | 2.118
-2 | 0.082 | 0.00676 | -0.048 | 12.063
-1.5 | 0.149 | 0.00665 | -0.049 | 22.443
-1 | 0.218 | 0.00652 | -0.049 | 33.363
-0.5 | 0.286 | 0.0065 | -0.05 | 43.978
0 | 0.354 | 0.00616 | -0.05 | 57.459
0.5 | 0.422 | 0.0048 | -0.051 | 87.735
1 | 0.489 | 0.00467 | -0.051 | 104.603
1.5 | 0.556 | 0.00475 | -0.052 | 117.159
2 | 0.623 | 0.00499 | -0.052 | 124.786
2.5 | 0.69 | 0.0053 | -0.053 | 130.173
3 | 0.757 | 0.00554 | -0.053 | 136.701
3.5 | 0.823 | 0.00537 | -0.054 | 153.259
4 | 0.888 | 0.00561 | -0.054 | 158.296
4.5 | 0.951 | 0.00577 | -0.055 | 164.841
5 | 1.01 | 0.0073 | -0.055 | 138.306
5.5 | 1.057 | 0.01075 | -0.055 | 98.341
6 | 1.104 | 0.01154 | -0.056 | 95.693
6.5 | 1.136 | 0.0125 | -0.056 | 90.891
7 | 1.149 | 0.01361 | -0.056 | 84.417
7.5 | 1.122 | 0.01521 | -0.056 | 73.759
8 | 0.864 | 0.01787 | -0.056 | 48.333
8.5 | 0.591 | 0.05709 | -0.027 | 10.347
9 | 0.736 | 0.01959 | -0.057 | 37.588
9.5 | 0.757 | 0.02275 | -0.057 | 33.287
10 | 0.669 | 0.0681 | -0.029 | 9.822
10.5 | 0.819 | 0.02431 | -0.058 | 33.681
11 | 0.81 | 0.03752 | -0.055 | 21.579
11.5 | 0.745 | 0.08707 | -0.03 | 8.562
12 | 0.886 | 0.03353 | -0.058 | 26.421
12.5 | 0.799 | 0.08718 | -0.033 | 9.166
13 | 0.824 | 0.09639 | -0.033 | 8.547
13.5 | 0.849 | 0.10152 | -0.033 | 8.363
14 | 0.874 | 0.10525 | -0.034 | 8.306
14.5 | 0.902 | 0.11196 | -0.036 | 8.058
15 | 0.932 | 0.11667 | -0.039 | 7.993
15.5 | 0.952 | 0.11654 | -0.037 | 8.167
16 | 0.981 | 0.12154 | -0.039 | 8.067
16.5 | 1.015 | 0.12539 | -0.044 | 8.095
17 | 1.029 | 0.12955 | -0.039 | 7.945
17.5 | 1.055 | 0.1357 | -0.04 | 7.772
18 | 1.096 | 0.13314 | -0.047 | 8.232
18.5 | 1.129 | 0.13686 | -0.049 | 8.246
19 | 1.132 | 0.14771 | -0.043 | 7.662
19.5 | 1.16 | 0.15365 | -0.045 | 7.55
20 | 1.21 | 0.14356 | -0.052 | 8.43

## 80. Re 5M Mach 0.50 (2)
BIGFOIL.COM POLAR EXPORT
NACA64-510 a=0.2
NACA64-510 a=0.2 |  |  |  | Cl Max: | 1.3577 | at alpha= | 8.5 | deg
XFOIL ncrit=9 |  |  |  | L/D Max: | 184.45 | at alpha= | 3 | deg
Re: | 5000000 |  |  | Cd Min: | 0.27457 | at alpha= | -20 | deg
Mach: | 0.5 |  |  | Cl=0 at alpha= | -2.6698 | deg
|  |  |  | @ Cl=0.1, Cd= | 0.0060905
|  |  |  | @ Cl=0.4, Cd= | 0.0055629
|  |  |  | @ Cl=0.6, Cd= | 0.0041777
alpha (deg) | Cl | Cd | Cm | Cl/Cd
-20 | -0.7927 | 0.27457 | 0.0793 | -2.8871
-19.5 | -0.7691 | 0.26661 | 0.0738 | -2.8847
-19 | -0.7455 | 0.25856 | 0.0685 | -2.8833
-18.5 | -0.7218 | 0.25037 | 0.0632 | -2.8829
-18 | -0.6976 | 0.2419 | 0.058 | -2.8838
-17.5 | -0.6739 | 0.23352 | 0.0529 | -2.8858
-17 | -0.6502 | 0.22512 | 0.0477 | -2.8882
-16.5 | -0.627 | 0.21684 | 0.0427 | -2.8915
-16 | -0.604 | 0.20841 | 0.0377 | -2.8981
-15.5 | -0.5823 | 0.19991 | 0.0326 | -2.9128
-15 | -0.5601 | 0.19138 | 0.0277 | -2.9266
-13.5 | -0.4969 | 0.16807 | 0.0148 | -2.9565
-12.5 | -0.4554 | 0.15161 | 0.0058 | -3.0038
-12 | -0.4364 | 0.14337 | 0.0013 | -3.0439
-11.5 | -0.4262 | 0.13284 | -0.0037 | -3.2084
-11 | -0.4081 | 0.12522 | -0.0081 | -3.2591
-10.5 | -0.3918 | 0.11731 | -0.0125 | -3.3399
-10 | -0.379 | 0.10882 | -0.017 | -3.4828
-9.5 | -0.3625 | 0.10173 | -0.021 | -3.5634
-9 | -0.3517 | 0.0934 | -0.0254 | -3.7655
-8.5 | -0.343 | 0.08549 | -0.0298 | -4.0122
-8 | -0.3344 | 0.07802 | -0.0341 | -4.2861
-7.5 | -0.3302 | 0.07056 | -0.0384 | -4.6797
-7 | -0.326 | 0.06425 | -0.0422 | -5.0739
-6.5 | -0.3321 | 0.05623 | -0.0496 | -5.9061
-6 | -0.3172 | 0.04827 | -0.0552 | -6.5714
-5.5 | -0.2968 | 0.03906 | -0.0592 | -7.5986
-5 | -0.2626 | 0.03054 | -0.0609 | -8.5986
-4.5 | -0.2201 | 0.02189 | -0.061 | -10.0548
-4 | -0.174 | 0.01248 | -0.0596 | -13.9423
-3.5 | -0.1153 | 0.00772 | -0.0579 | -14.9352
-3 | -0.0457 | 0.00701 | -0.057 | -6.5193
-2.5 | 0.0235 | 0.00649 | -0.0564 | 3.621
-2 | 0.0925 | 0.00611 | -0.0561 | 15.1391
-1.5 | 0.1616 | 0.00593 | -0.0561 | 27.2513
-1 | 0.2306 | 0.00581 | -0.0563 | 39.6902
-0.5 | 0.2992 | 0.00568 | -0.0565 | 52.6761
0 | 0.3675 | 0.00562 | -0.0569 | 65.3915
0.5 | 0.4358 | 0.0055 | -0.0574 | 79.2364
1 | 0.5013 | 0.00452 | -0.0581 | 110.9071
1.5 | 0.5684 | 0.00422 | -0.0586 | 134.6919
2.5 | 0.7029 | 0.00404 | -0.0588 | 173.9851
3 | 0.771 | 0.00418 | -0.0589 | 184.4498
3.5 | 0.8351 | 0.00467 | -0.0582 | 178.8223
4 | 0.8947 | 0.00527 | -0.0566 | 169.7723
4.5 | 0.9669 | 0.00604 | -0.0576 | 160.0828
5 | 1.0212 | 0.00762 | -0.0556 | 134.0157
5.5 | 1.0794 | 0.00874 | -0.0535 | 123.5011
6 | 1.1428 | 0.00942 | -0.0517 | 121.3163
6.5 | 1.2048 | 0.01016 | -0.0494 | 118.5827
7 | 1.2643 | 0.011 | -0.0463 | 114.9364
7.5 | 1.32 | 0.01196 | -0.0424 | 110.3679
8 | 1.3549 | 0.01334 | -0.0352 | 101.5667
8.5 | 1.3577 | 0.0161 | -0.0256 | 84.3292
9 | 1.3444 | 0.02103 | -0.0181 | 63.9277
9.5 | 1.3207 | 0.02755 | -0.0123 | 47.9383
10 | 1.2964 | 0.03486 | -0.0083 | 37.1888
10.5 | 1.2684 | 0.04347 | -0.0065 | 29.1787
11 | 1.239 | 0.05349 | -0.0077 | 23.1632
11.5 | 1.2066 | 0.06514 | -0.0117 | 18.5232
12 | 1.1761 | 0.07802 | -0.018 | 15.0743
12.5 | 1.1445 | 0.09252 | -0.0265 | 12.3703
13 | 1.1158 | 0.10799 | -0.0363 | 10.3324
13.5 | 1.091 | 0.12406 | -0.0468 | 8.7941

## 81. Re 6M Mach 0.00 (1)
BIGFOIL.COM POLAR EXPORT
NACA64-510 a=0.2
NACA64-510 a=0.2 |  |  |  | Cl Max: | 1.194 | at alpha= | 9.5 | deg
JavaFoil+Calcfoil stall+Eppler ext transition |  |  |  | L/D Max: | 159.25 | at alpha= | 5.5 | deg
Re: | 6000000 |  |  | Cd Min: | 0.00464 | at alpha= | 1 | deg
Mach: | 0 |  |  | Cl=0 at alpha= | -2.6121 | deg
|  |  |  | @ Cl=0.1, Cd= | 0.0062905
|  |  |  | @ Cl=0.4, Cd= | 0.0047393
|  |  |  | @ Cl=0.6, Cd= | 0.0050405
alpha (deg) | Cl | Cd | Cm | Cl/Cd
-16 | -0.326 | 0.12175 | -0.016 | -2.678
-15.5 | -0.343 | 0.11508 | -0.016 | -2.976
-15 | -0.359 | 0.10917 | -0.016 | -3.291
-14.5 | -0.376 | 0.10464 | -0.016 | -3.592
-14 | -0.392 | 0.09879 | -0.016 | -3.972
-13.5 | -0.409 | 0.09267 | -0.016 | -4.409
-13 | -0.424 | 0.08884 | -0.016 | -4.769
-12.5 | -0.438 | 0.08462 | -0.016 | -5.171
-12 | -0.447 | 0.07907 | -0.016 | -5.652
-11.5 | -0.452 | 0.07636 | -0.016 | -5.919
-11 | -0.455 | 0.07215 | -0.016 | -6.301
-10.5 | -0.455 | 0.06724 | -0.016 | -6.76
-10 | -0.451 | 0.06353 | -0.017 | -7.103
-9.5 | -0.445 | 0.05964 | -0.017 | -7.455
-9 | -0.434 | 0.05579 | -0.017 | -7.784
-8.5 | -0.42 | 0.05215 | -0.018 | -8.054
-8 | -0.402 | 0.04907 | -0.018 | -8.183
-7.5 | -0.379 | 0.04587 | -0.019 | -8.266
-7 | -0.353 | 0.04271 | -0.02 | -8.274
-6.5 | -0.4 | 0.00738 | -0.038 | -54.176
-6 | -0.358 | 0.00733 | -0.039 | -48.88
-5.5 | -0.313 | 0.00719 | -0.039 | -43.443
-5 | -0.264 | 0.00703 | -0.04 | -37.518
-4.5 | -0.212 | 0.00687 | -0.04 | -30.837
-4 | -0.158 | 0.00675 | -0.04 | -23.426
-3.5 | -0.102 | 0.00664 | -0.041 | -15.386
-3 | -0.045 | 0.00652 | -0.041 | -6.911
-2.5 | 0.013 | 0.00644 | -0.041 | 1.984
-2 | 0.071 | 0.00632 | -0.042 | 11.254
-1.5 | 0.13 | 0.00626 | -0.042 | 20.762
-1 | 0.189 | 0.0062 | -0.043 | 30.462
-0.5 | 0.248 | 0.00617 | -0.043 | 40.212
0 | 0.307 | 0.00613 | -0.043 | 50.121
0.5 | 0.366 | 0.00488 | -0.044 | 74.896
1 | 0.424 | 0.00464 | -0.044 | 91.463
1.5 | 0.482 | 0.00471 | -0.045 | 102.401
2 | 0.541 | 0.00489 | -0.045 | 110.485
2.5 | 0.599 | 0.00504 | -0.046 | 118.773
3 | 0.657 | 0.00507 | -0.046 | 129.491
3.5 | 0.715 | 0.00518 | -0.046 | 138.032
4 | 0.772 | 0.00536 | -0.047 | 143.978
4.5 | 0.828 | 0.0055 | -0.047 | 150.527
5 | 0.883 | 0.00567 | -0.048 | 155.772
5.5 | 0.937 | 0.00588 | -0.048 | 159.25
6 | 0.987 | 0.00886 | -0.049 | 111.516
6.5 | 1.035 | 0.0093 | -0.049 | 111.222
7 | 1.079 | 0.00974 | -0.05 | 110.744
7.5 | 1.119 | 0.01019 | -0.05 | 109.794
8 | 1.151 | 0.01075 | -0.05 | 107.062
8.5 | 1.174 | 0.01139 | -0.051 | 103.047
9 | 1.189 | 0.01206 | -0.051 | 98.535
9.5 | 1.194 | 0.01294 | -0.051 | 92.29
10 | 1.191 | 0.01394 | -0.052 | 85.445
10.5 | 1.18 | 0.01488 | -0.052 | 79.311
11 | 1.16 | 0.01616 | -0.052 | 71.771
11.5 | 1.133 | 0.01756 | -0.052 | 64.514
12 | 1.098 | 0.01923 | -0.053 | 57.101
12.5 | 1.06 | 0.02057 | -0.053 | 51.525
13 | 1.011 | 0.02388 | -0.053 | 42.334
13.5 | 0.967 | 0.02529 | -0.053 | 38.226
14 | 0.916 | 0.02832 | -0.053 | 32.36
14.5 | 0.857 | 0.03479 | -0.052 | 24.645

## 82. Re 6M Mach 0.00 (2)
BIGFOIL.COM POLAR EXPORT
NACA64-510 a=0.2
NACA64-510 a=0.2 |  |  |  | Cl Max: | 1.6849 | at alpha= | 17.5 | deg
XFOIL ncrit=9 |  |  |  | L/D Max: | 166.891 | at alpha= | 3 | deg
Re: | 6000000 |  |  | Cd Min: | 0.08681 | at alpha= | 20 | deg
Mach: | 0 |  |  | Cl=0 at alpha= | -2.6705 | deg
|  |  |  | @ Cl=0.1, Cd= | 0.0055719
|  |  |  | @ Cl=0.4, Cd= | 0.0045489
|  |  |  | @ Cl=0.6, Cd= | 0.0036934
alpha (deg) | Cl | Cd | Cm | Cl/Cd
-14.5 | -1.2278 | 0.0254 | -0.0506 | -48.3386
-14 | -1.2055 | 0.02157 | -0.0479 | -55.8878
-13.5 | -1.1692 | 0.01871 | -0.0467 | -62.4906
-13 | -1.1247 | 0.01697 | -0.0459 | -66.2758
-12.5 | -1.077 | 0.01565 | -0.0454 | -68.8179
-12 | -1.0272 | 0.01461 | -0.045 | -70.308
-11.5 | -0.976 | 0.01375 | -0.0447 | -70.9818
-11 | -0.9241 | 0.01293 | -0.0445 | -71.4695
-10.5 | -0.873 | 0.01175 | -0.0441 | -74.2979
-10 | -0.8207 | 0.01077 | -0.0439 | -76.2024
-9.5 | -0.7669 | 0.01012 | -0.0438 | -75.7806
-9 | -0.7124 | 0.00961 | -0.0438 | -74.1311
-8.5 | -0.6573 | 0.0092 | -0.0438 | -71.4457
-8 | -0.6017 | 0.00886 | -0.0439 | -67.912
-7.5 | -0.5457 | 0.00862 | -0.0441 | -63.3063
-7 | -0.4911 | 0.00785 | -0.044 | -62.5605
-6.5 | -0.4352 | 0.00748 | -0.0442 | -58.1818
-6 | -0.3789 | 0.00717 | -0.0443 | -52.8452
-5.5 | -0.3223 | 0.00694 | -0.0446 | -46.4409
-5 | -0.2654 | 0.00675 | -0.0448 | -39.3185
-4.5 | -0.2089 | 0.00642 | -0.045 | -32.5389
-4 | -0.1521 | 0.00618 | -0.0453 | -24.6117
-3.5 | -0.0949 | 0.00601 | -0.0456 | -15.7903
-3 | -0.0377 | 0.00588 | -0.0459 | -6.4116
-2.5 | 0.0195 | 0.00573 | -0.0463 | 3.4031
-2 | 0.0769 | 0.0056 | -0.0467 | 13.7321
-1.5 | 0.1344 | 0.00553 | -0.0471 | 24.3038
-1 | 0.1918 | 0.00544 | -0.0475 | 35.2574
-0.5 | 0.2494 | 0.00537 | -0.0479 | 46.4432
0 | 0.3069 | 0.00529 | -0.0484 | 58.0151
0.5 | 0.3641 | 0.00513 | -0.0488 | 70.9747
1 | 0.4197 | 0.00423 | -0.0495 | 99.2199
1.5 | 0.4763 | 0.00392 | -0.05 | 121.5051
2 | 0.5328 | 0.00372 | -0.0504 | 143.2258
2.5 | 0.5885 | 0.00365 | -0.0505 | 161.2329
3 | 0.6442 | 0.00386 | -0.0508 | 166.8912
3.5 | 0.6982 | 0.00426 | -0.0508 | 163.8967
4 | 0.7495 | 0.00475 | -0.0502 | 157.7895
5.5 | 0.9127 | 0.00689 | -0.0515 | 132.4673
6 | 0.9651 | 0.00753 | -0.0514 | 128.1673
6.5 | 1.0181 | 0.00804 | -0.0514 | 126.6294
7 | 1.0711 | 0.0085 | -0.0514 | 126.0118
7.5 | 1.124 | 0.00891 | -0.0515 | 126.1504
8 | 1.1759 | 0.00939 | -0.0514 | 125.229
8.5 | 1.2274 | 0.00988 | -0.0512 | 124.2308
9 | 1.2777 | 0.01043 | -0.0509 | 122.5024
9.5 | 1.3264 | 0.01105 | -0.0504 | 120.0362
10 | 1.3734 | 0.01177 | -0.0497 | 116.6865
10.5 | 1.419 | 0.01252 | -0.0488 | 113.3387
11 | 1.4622 | 0.01335 | -0.0475 | 109.5281
11.5 | 1.5027 | 0.01426 | -0.0459 | 105.3787
12 | 1.5414 | 0.01511 | -0.044 | 102.0119
12.5 | 1.5719 | 0.01609 | -0.0408 | 97.6942
13 | 1.589 | 0.01721 | -0.0355 | 92.33
13.5 | 1.6065 | 0.01875 | -0.0313 | 85.68
14 | 1.6229 | 0.0207 | -0.0278 | 78.401
14.5 | 1.6399 | 0.02286 | -0.025 | 71.7367
15 | 1.6538 | 0.02551 | -0.0225 | 64.8295
15.5 | 1.6666 | 0.02847 | -0.0205 | 58.5388
16 | 1.6756 | 0.03197 | -0.0188 | 52.4116
16.5 | 1.6813 | 0.03604 | -0.0176 | 46.6509
17 | 1.6805 | 0.04105 | -0.0168 | 40.9379
17.5 | 1.6849 | 0.0459 | -0.0168 | 36.7081
18 | 1.6806 | 0.05213 | -0.0175 | 32.2386
18.5 | 1.6743 | 0.05905 | -0.0189 | 28.3539
19 | 1.6655 | 0.06673 | -0.021 | 24.9588
19.5 | 1.6478 | 0.07631 | -0.0244 | 21.5935
20 | 1.6275 | 0.08681 | -0.0287 | 18.7478

## 83. Re 6M Mach 0.10 (1)
BIGFOIL.COM POLAR EXPORT
NACA64-510 a=0.2
NACA64-510 a=0.2 |  |  |  | Cl Max: | 1.191 | at alpha= | 9.5 | deg
JavaFoil+Calcfoil stall+Eppler ext transition |  |  |  | L/D Max: | 171.365 | at alpha= | 5.5 | deg
Re: | 6000000 |  |  | Cd Min: | 0.00462 | at alpha= | 1 | deg
Mach: | 0.1 |  |  | Cl=0 at alpha= | -2.6121 | deg
|  |  |  | @ Cl=0.1, Cd= | 0.0063068
|  |  |  | @ Cl=0.4, Cd= | 0.0047321
|  |  |  | @ Cl=0.6, Cd= | 0.0049476
alpha (deg) | Cl | Cd | Cm | Cl/Cd
-15.5 | -0.3 | 0.11541 | -0.016 | -2.602
-15 | -0.319 | 0.11021 | -0.016 | -2.895
-14.5 | -0.338 | 0.10484 | -0.016 | -3.224
-14 | -0.357 | 0.09912 | -0.016 | -3.604
-13.5 | -0.376 | 0.09411 | -0.016 | -3.996
-13 | -0.394 | 0.08905 | -0.016 | -4.427
-12.5 | -0.411 | 0.08417 | -0.016 | -4.886
-12 | -0.424 | 0.07969 | -0.016 | -5.317
-11.5 | -0.432 | 0.07696 | -0.016 | -5.609
-11 | -0.437 | 0.07243 | -0.016 | -6.038
-10.5 | -0.44 | 0.06808 | -0.016 | -6.464
-10 | -0.439 | 0.06431 | -0.017 | -6.832
-9.5 | -0.435 | 0.0601 | -0.017 | -7.24
-9 | -0.427 | 0.05648 | -0.017 | -7.561
-8.5 | -0.415 | 0.05257 | -0.018 | -7.888
-8 | -0.398 | 0.04922 | -0.018 | -8.087
-7.5 | -0.377 | 0.0462 | -0.019 | -8.158
-7 | -0.352 | 0.04311 | -0.02 | -8.165
-6.5 | -0.326 | 0.0372 | -0.024 | -8.774
-6 | -0.358 | 0.00734 | -0.039 | -48.782
-5.5 | -0.313 | 0.0072 | -0.039 | -43.467
-5 | -0.264 | 0.00703 | -0.04 | -37.581
-4.5 | -0.213 | 0.00688 | -0.04 | -30.935
-4 | -0.159 | 0.00678 | -0.04 | -23.415
-3.5 | -0.103 | 0.00664 | -0.041 | -15.459
-3 | -0.045 | 0.00653 | -0.041 | -6.928
-2.5 | 0.013 | 0.00644 | -0.042 | 1.996
-2 | 0.072 | 0.00634 | -0.042 | 11.288
-1.5 | 0.131 | 0.00627 | -0.042 | 20.823
-1 | 0.19 | 0.00621 | -0.043 | 30.575
-0.5 | 0.249 | 0.00617 | -0.043 | 40.359
0 | 0.309 | 0.00612 | -0.044 | 50.429
0.5 | 0.368 | 0.00487 | -0.044 | 75.456
1 | 0.426 | 0.00462 | -0.045 | 92.201
1.5 | 0.485 | 0.00472 | -0.045 | 102.813
2 | 0.543 | 0.00488 | -0.045 | 111.262
2.5 | 0.602 | 0.00495 | -0.046 | 121.682
3 | 0.66 | 0.00521 | -0.046 | 126.688
3.5 | 0.718 | 0.00521 | -0.047 | 137.984
4 | 0.776 | 0.00539 | -0.047 | 143.84
4.5 | 0.832 | 0.00554 | -0.048 | 150.255
5 | 0.887 | 0.00566 | -0.048 | 156.819
5.5 | 0.941 | 0.00549 | -0.049 | 171.365
6 | 0.992 | 0.0089 | -0.049 | 111.399
6.5 | 1.039 | 0.00936 | -0.049 | 111.035
7 | 1.083 | 0.00981 | -0.05 | 110.362
7.5 | 1.123 | 0.01031 | -0.05 | 108.928
8 | 1.154 | 0.01085 | -0.051 | 106.355
8.5 | 1.175 | 0.01152 | -0.051 | 102.024
9 | 1.188 | 0.01222 | -0.051 | 97.238
9.5 | 1.191 | 0.01318 | -0.052 | 90.387
10 | 1.185 | 0.01419 | -0.052 | 83.507
10.5 | 1.17 | 0.01518 | -0.052 | 77.076
11 | 1.145 | 0.01655 | -0.052 | 69.219
11.5 | 1.113 | 0.01799 | -0.053 | 61.863
12 | 1.072 | 0.01981 | -0.053 | 54.128
12.5 | 1.025 | 0.02215 | -0.053 | 46.285
13 | 0.973 | 0.025 | -0.053 | 38.913
13.5 | 0.922 | 0.02682 | -0.053 | 34.394
14 | 0.833 | 0.04369 | -0.05 | 19.078
14.5 | 0.717 | 0.09097 | -0.037 | 7.886

## 84. Re 6M Mach 0.10 (2)
BIGFOIL.COM POLAR EXPORT
NACA64-510 a=0.2
NACA64-510 a=0.2 |  |  |  | Cl Max: | 1.6657 | at alpha= | 16.5 | deg
XFOIL ncrit=9 |  |  |  | L/D Max: | 167.927 | at alpha= | 3 | deg
Re: | 6000000 |  |  | Cd Min: | 0.09905 | at alpha= | 20 | deg
Mach: | 0.1 |  |  | Cl=0 at alpha= | -2.6707 | deg
|  |  |  | @ Cl=0.1, Cd= | 0.0055726
|  |  |  | @ Cl=0.4, Cd= | 0.004595
|  |  |  | @ Cl=0.6, Cd= | 0.0036879
alpha (deg) | Cl | Cd | Cm | Cl/Cd
-13 | -1.1212 | 0.021 | -0.0495 | -53.3905
-12.5 | -1.0816 | 0.01801 | -0.0483 | -60.0555
-12 | -1.035 | 0.01613 | -0.0475 | -64.1662
-11.5 | -0.9848 | 0.01478 | -0.0469 | -66.6306
-11 | -0.933 | 0.01369 | -0.0464 | -68.1519
-10.5 | -0.8799 | 0.01281 | -0.046 | -68.6885
-10 | -0.8281 | 0.01141 | -0.0455 | -72.5767
-9.5 | -0.7743 | 0.0105 | -0.0452 | -73.7429
-9 | -0.7192 | 0.00989 | -0.045 | -72.7199
-8.5 | -0.6635 | 0.0094 | -0.0449 | -70.5851
-8 | -0.6073 | 0.009 | -0.0449 | -67.4778
-7.5 | -0.5507 | 0.00872 | -0.0449 | -63.1537
-6.5 | -0.4388 | 0.00757 | -0.0448 | -57.9657
-6 | -0.382 | 0.00725 | -0.0449 | -52.6897
-5.5 | -0.3248 | 0.00699 | -0.0451 | -46.4664
-5 | -0.2675 | 0.00678 | -0.0453 | -39.4543
-4.5 | -0.2104 | 0.00648 | -0.0455 | -32.4691
-4 | -0.1532 | 0.0062 | -0.0457 | -24.7097
-3.5 | -0.0956 | 0.00602 | -0.0459 | -15.8804
-3 | -0.038 | 0.00589 | -0.0463 | -6.4516
-2.5 | 0.0197 | 0.00575 | -0.0466 | 3.4261
-2 | 0.0774 | 0.0056 | -0.047 | 13.8214
-1.5 | 0.1352 | 0.00553 | -0.0474 | 24.4485
-1 | 0.193 | 0.00544 | -0.0478 | 35.4779
-0.5 | 0.2509 | 0.00538 | -0.0482 | 46.6357
0 | 0.3088 | 0.00529 | -0.0486 | 58.3743
0.5 | 0.3664 | 0.00513 | -0.0491 | 71.423
1 | 0.4223 | 0.00424 | -0.0498 | 99.5991
1.5 | 0.4793 | 0.00393 | -0.0503 | 121.9593
2 | 0.5361 | 0.00373 | -0.0507 | 143.7265
2.5 | 0.5922 | 0.00366 | -0.0508 | 161.8033
3 | 0.6482 | 0.00386 | -0.051 | 167.9275
3.5 | 0.7026 | 0.00427 | -0.051 | 164.5433
4 | 0.7542 | 0.00477 | -0.0505 | 158.1132
5 | 0.8658 | 0.00616 | -0.0517 | 140.5519
5.5 | 0.9183 | 0.00692 | -0.0516 | 132.7023
6 | 0.971 | 0.00759 | -0.0515 | 127.9315
6.5 | 1.0245 | 0.00809 | -0.0515 | 126.6378
7 | 1.0778 | 0.00855 | -0.0515 | 126.0585
7.5 | 1.131 | 0.00899 | -0.0514 | 125.8065
8 | 1.1835 | 0.00946 | -0.0513 | 125.1057
8.5 | 1.235 | 0.00999 | -0.051 | 123.6236
9 | 1.2859 | 0.01053 | -0.0506 | 122.1178
9.5 | 1.3346 | 0.01119 | -0.05 | 119.2672
10 | 1.3814 | 0.01196 | -0.049 | 115.5017
10.5 | 1.4269 | 0.01275 | -0.0479 | 111.9137
11 | 1.4689 | 0.01368 | -0.0463 | 107.3757
11.5 | 1.5098 | 0.01453 | -0.0445 | 103.9092
12 | 1.5464 | 0.01548 | -0.0421 | 99.8966
12.5 | 1.5671 | 0.01655 | -0.037 | 94.6888
13 | 1.5856 | 0.0179 | -0.0324 | 88.581
13.5 | 1.603 | 0.01969 | -0.0284 | 81.4119
14 | 1.6185 | 0.0219 | -0.0251 | 73.9041
14.5 | 1.6343 | 0.02438 | -0.0224 | 67.0345
15 | 1.6465 | 0.02738 | -0.02 | 60.1351
15.5 | 1.6573 | 0.03074 | -0.0182 | 53.9135
16 | 1.6635 | 0.03476 | -0.0167 | 47.8567
16.5 | 1.6657 | 0.03943 | -0.0157 | 42.2445
17 | 1.6615 | 0.04521 | -0.0155 | 36.7507
17.5 | 1.6629 | 0.05083 | -0.0159 | 32.7149
18 | 1.6542 | 0.05805 | -0.0173 | 28.4961
18.5 | 1.6432 | 0.06613 | -0.0195 | 24.848
19 | 1.6283 | 0.07533 | -0.0227 | 21.6156
19.5 | 1.605 | 0.08642 | -0.0273 | 18.5721
20 | 1.577 | 0.09905 | -0.0333 | 15.9213

## 85. Re 6M Mach 0.25 (1)
BIGFOIL.COM POLAR EXPORT
NACA64-510 a=0.2
NACA64-510 a=0.2 |  |  |  | Cl Max: | 1.176 | at alpha= | 8.5 | deg
JavaFoil+Calcfoil stall+Eppler ext transition |  |  |  | L/D Max: | 171.576 | at alpha= | 5.5 | deg
Re: | 6000000 |  |  | Cd Min: | 0.00466 | at alpha= | 1 | deg
Mach: | 0.25 |  |  | Cl=0 at alpha= | -2.6102 | deg
|  |  |  | @ Cl=0.1, Cd= | 0.0063246
|  |  |  | @ Cl=0.4, Cd= | 0.0048247
|  |  |  | @ Cl=0.6, Cd= | 0.09406
alpha (deg) | Cl | Cd | Cm | Cl/Cd
-13.5 | -0.062 | 0.09518 | -0.017 | -0.655
-13 | -0.059 | 0.08996 | -0.017 | -0.661
-12.5 | -0.144 | 0.08752 | -0.017 | -1.644
-12 | -0.201 | 0.08112 | -0.017 | -2.477
-11.5 | -0.243 | 0.07767 | -0.017 | -3.13
-11 | -0.279 | 0.07405 | -0.017 | -3.769
-10.5 | -0.31 | 0.06834 | -0.018 | -4.532
-10 | -0.334 | 0.06498 | -0.018 | -5.146
-9.5 | -0.353 | 0.06162 | -0.017 | -5.721
-9 | -0.364 | 0.05846 | -0.017 | -6.228
-8.5 | -0.368 | 0.05562 | -0.017 | -6.623
-8 | -0.366 | 0.05126 | -0.018 | -7.135
-7.5 | -0.356 | 0.04806 | -0.018 | -7.408
-7 | -0.339 | 0.04472 | -0.019 | -7.59
-6.5 | -0.317 | 0.04113 | -0.02 | -7.705
-6 | -0.289 | 0.03805 | -0.022 | -7.591
-5.5 | -0.315 | 0.0073 | -0.04 | -43.12
-5 | -0.268 | 0.00714 | -0.041 | -37.473
-4.5 | -0.216 | 0.00698 | -0.041 | -31.002
-4 | -0.162 | 0.00686 | -0.042 | -23.615
-3.5 | -0.105 | 0.00673 | -0.042 | -15.609
-3 | -0.046 | 0.0066 | -0.042 | -7.033
-2.5 | 0.013 | 0.0065 | -0.043 | 2.027
-2 | 0.073 | 0.00636 | -0.043 | 11.543
-1.5 | 0.134 | 0.00628 | -0.044 | 21.345
-1 | 0.195 | 0.00624 | -0.044 | 31.254
-0.5 | 0.256 | 0.00619 | -0.044 | 41.351
0 | 0.317 | 0.00615 | -0.045 | 51.569
0.5 | 0.378 | 0.00492 | -0.045 | 76.777
1 | 0.438 | 0.00466 | -0.046 | 93.91
1.5 | 0.498 | 0.00478 | -0.046 | 104.277
2 | 0.558 | 0.00497 | -0.047 | 112.277
2.5 | 0.618 | 0.00498 | -0.047 | 124.04
3 | 0.678 | 0.00517 | -0.048 | 131.276
3.5 | 0.738 | 0.00529 | -0.048 | 139.507
4 | 0.797 | 0.00549 | -0.048 | 145.048
4.5 | 0.854 | 0.00566 | -0.049 | 151.083
5 | 0.911 | 0.00581 | -0.049 | 156.826
5.5 | 0.965 | 0.00562 | -0.05 | 171.576
6 | 1.016 | 0.00926 | -0.05 | 109.711
6.5 | 1.062 | 0.00975 | -0.051 | 108.895
7 | 1.104 | 0.01029 | -0.051 | 107.319
7.5 | 1.14 | 0.01087 | -0.051 | 104.905
8 | 1.165 | 0.01154 | -0.052 | 100.989
8.5 | 1.176 | 0.01242 | -0.052 | 94.759
9 | 1.175 | 0.01322 | -0.052 | 88.886
9.5 | 1.159 | 0.01447 | -0.053 | 80.129
10 | 1.128 | 0.01577 | -0.053 | 71.5
10.5 | 1.082 | 0.01705 | -0.053 | 63.463
11 | 1.021 | 0.01872 | -0.053 | 54.511
11.5 | 0.94 | 0.02176 | -0.053 | 43.223
12 | 0.842 | 0.02717 | -0.052 | 30.985
12.5 | 0.661 | 0.07628 | -0.036 | 8.663
13 | 0.567 | 0.0874 | -0.031 | 6.492
13.5 | 0.476 | 0.09406 | -0.031 | 5.058

## 86. Re 6M Mach 0.25 (2)
BIGFOIL.COM POLAR EXPORT
NACA64-510 a=0.2
NACA64-510 a=0.2 |  |  |  | Cl Max: | 1.5614 | at alpha= | 13.5 | deg
XFOIL ncrit=9 |  |  |  | L/D Max: | 171.071 | at alpha= | 3 | deg
Re: | 6000000 |  |  | Cd Min: | 0.1459 | at alpha= | -13 | deg
Mach: | 0.25 |  |  | Cl=0 at alpha= | -2.6692 | deg
|  |  |  | @ Cl=0.1, Cd= | 0.0056201
|  |  |  | @ Cl=0.4, Cd= | 0.0048534
|  |  |  | @ Cl=0.6, Cd= | 0.0037229
alpha (deg) | Cl | Cd | Cm | Cl/Cd
-13 | -0.478 | 0.1459 | 0.0045 | -3.2762
-12 | -0.4686 | 0.12478 | -0.0052 | -3.7554
-11.5 | -0.4575 | 0.11695 | -0.0094 | -3.9119
-11 | -0.4345 | 0.11274 | -0.0122 | -3.854
-10.5 | -0.4274 | 0.10435 | -0.0164 | -4.0958
-10 | -0.4487 | 0.09018 | -0.0233 | -4.9756
-9 | -0.4396 | 0.07616 | -0.0311 | -5.7721
-8.5 | -0.6946 | 0.01215 | -0.0517 | -57.1687
-8 | -0.6364 | 0.01091 | -0.0508 | -58.3318
-7.5 | -0.5775 | 0.00992 | -0.05 | -58.2157
-7 | -0.5173 | 0.00937 | -0.0494 | -55.2081
-6.5 | -0.4588 | 0.00836 | -0.0488 | -54.8804
-6 | -0.3991 | 0.0078 | -0.0484 | -51.1667
-5.5 | -0.339 | 0.00741 | -0.0481 | -45.749
-5 | -0.279 | 0.00706 | -0.0479 | -39.5184
-4.5 | -0.2189 | 0.00679 | -0.0479 | -32.2386
-4 | -0.1595 | 0.00634 | -0.0478 | -25.1577
-3.5 | -0.0996 | 0.00613 | -0.0479 | -16.248
-3 | -0.0397 | 0.00595 | -0.0481 | -6.6723
-2.5 | 0.0203 | 0.00585 | -0.0483 | 3.4701
-2 | 0.0801 | 0.00565 | -0.0486 | 14.177
-1.5 | 0.14 | 0.00556 | -0.0489 | 25.1799
-1 | 0.1998 | 0.00547 | -0.0493 | 36.5265
-0.5 | 0.2596 | 0.00541 | -0.0497 | 47.9852
0 | 0.3194 | 0.00533 | -0.0502 | 59.925
0.5 | 0.379 | 0.00517 | -0.0506 | 73.3075
1 | 0.4367 | 0.0043 | -0.0513 | 101.5581
1.5 | 0.4955 | 0.00397 | -0.0518 | 124.8111
2 | 0.5543 | 0.00377 | -0.0522 | 147.0292
2.5 | 0.6125 | 0.00371 | -0.0524 | 165.0943
3 | 0.6706 | 0.00392 | -0.0526 | 171.0714
3.5 | 0.7269 | 0.00436 | -0.0525 | 166.7202
4 | 0.7806 | 0.00487 | -0.052 | 160.2875
4.5 | 0.837 | 0.00538 | -0.0519 | 155.5762
5 | 0.8947 | 0.00639 | -0.0527 | 140.0156
5.5 | 0.9487 | 0.0072 | -0.0523 | 131.7639
6 | 1.0036 | 0.00786 | -0.052 | 127.6845
6.5 | 1.0595 | 0.00835 | -0.0518 | 126.8862
7 | 1.115 | 0.00884 | -0.0514 | 126.1312
7.5 | 1.1697 | 0.00939 | -0.0509 | 124.5687
8 | 1.2245 | 0.00989 | -0.0503 | 123.8119
8.5 | 1.2776 | 0.01052 | -0.0495 | 121.4449
9 | 1.3285 | 0.01126 | -0.0483 | 117.984
9.5 | 1.3772 | 0.0121 | -0.0467 | 113.8182
10 | 1.423 | 0.01305 | -0.0446 | 109.0421
10.5 | 1.4631 | 0.0142 | -0.0416 | 103.0352
11 | 1.4988 | 0.0153 | -0.038 | 97.9608
11.5 | 1.5141 | 0.01665 | -0.0313 | 90.9369
12 | 1.5289 | 0.01864 | -0.026 | 82.0225
12.5 | 1.5421 | 0.02123 | -0.0216 | 72.6378
13 | 1.5562 | 0.02414 | -0.0181 | 64.4656
13.5 | 1.5614 | 0.02807 | -0.0149 | 55.6252
14 | 1.5611 | 0.03286 | -0.0125 | 47.5076
14.5 | 1.5582 | 0.0383 | -0.0109 | 40.6841
15 | 1.5494 | 0.04486 | -0.0103 | 34.5386
15.5 | 1.5422 | 0.05191 | -0.0109 | 29.7091
16 | 1.5195 | 0.06149 | -0.013 | 24.7113
16.5 | 1.4846 | 0.07372 | -0.0174 | 20.1384
17 | 1.4539 | 0.08655 | -0.0231 | 16.7984
17.5 | 1.435 | 0.09844 | -0.0291 | 14.5774
18 | 1.3964 | 0.11462 | -0.0383 | 12.1829
18.5 | 1.3613 | 0.13112 | -0.0482 | 10.3821

## 87. Re 6M Mach 0.50 (1)
BIGFOIL.COM POLAR EXPORT
NACA64-510 a=0.2
NACA64-510 a=0.2 |  |  |  | Cl Max: | 1.232 | at alpha= | 20 | deg
JavaFoil+Calcfoil stall+Eppler ext transition |  |  |  | L/D Max: | 165.212 | at alpha= | 4.5 | deg
Re: | 6000000 |  |  | Cd Min: | 0.00476 | at alpha= | 0.5 | deg
Mach: | 0.5 |  |  | Cl=0 at alpha= | -2.6136 | deg
|  |  |  | @ Cl=0.1, Cd= | 0.0065578
|  |  |  | @ Cl=0.4, Cd= | 0.0051644
|  |  |  | @ Cl=0.6, Cd= | 0.005067
alpha (deg) | Cl | Cd | Cm | Cl/Cd
-20 | -0.944 | 0.15399 | -0.021 | -6.127
-19.5 | -0.917 | 0.14801 | -0.021 | -6.193
-19 | -0.89 | 0.14316 | -0.021 | -6.218
-18.5 | -0.864 | 0.13883 | -0.021 | -6.22
-18 | -0.837 | 0.13898 | -0.021 | -6.024
-17.5 | -0.81 | 0.13316 | -0.021 | -6.084
-17 | -0.782 | 0.12582 | -0.02 | -6.213
-16.5 | -0.755 | 0.12158 | -0.02 | -6.206
-16 | -0.728 | 0.11698 | -0.02 | -6.221
-15.5 | -0.701 | 0.11325 | -0.021 | -6.189
-15 | -0.674 | 0.10853 | -0.021 | -6.21
-14.5 | -0.647 | 0.10706 | -0.021 | -6.041
-14 | -0.619 | 0.10119 | -0.02 | -6.118
-13.5 | -0.592 | 0.09067 | -0.021 | -6.534
-13 | -0.566 | 0.08392 | -0.021 | -6.74
-12.5 | -0.539 | 0.07883 | -0.021 | -6.834
-12 | -0.512 | 0.07395 | -0.022 | -6.921
-11.5 | -0.485 | 0.06877 | -0.022 | -7.057
-11 | -0.456 | 0.07298 | -0.021 | -6.251
-10.5 | -0.429 | 0.07311 | -0.02 | -5.861
-10 | -0.402 | 0.06609 | -0.021 | -6.076
-9.5 | -0.375 | 0.05921 | -0.021 | -6.33
-9 | -0.348 | 0.05522 | -0.022 | -6.303
-8.5 | -0.321 | 0.05121 | -0.023 | -6.272
-8 | -0.295 | 0.0468 | -0.024 | -6.299
-7.5 | -0.265 | 0.05048 | -0.02 | -5.254
-7 | -0.238 | 0.04897 | -0.02 | -4.859
-6.5 | -0.211 | 0.04479 | -0.02 | -4.708
-6 | -0.184 | 0.04131 | -0.021 | -4.451
-5.5 | -0.157 | 0.03819 | -0.022 | -4.11
-5 | -0.129 | 0.03862 | -0.021 | -3.351
-4.5 | -0.171 | 0.03564 | -0.021 | -4.792
-4 | -0.138 | 0.03297 | -0.023 | -4.173
-3.5 | -0.114 | 0.00701 | -0.047 | -16.218
-3 | -0.051 | 0.00688 | -0.047 | -7.394
-2.5 | 0.015 | 0.0067 | -0.048 | 2.175
-2 | 0.082 | 0.00659 | -0.048 | 12.372
-1.5 | 0.149 | 0.00647 | -0.049 | 23.079
-1 | 0.218 | 0.00637 | -0.049 | 34.157
-0.5 | 0.286 | 0.00635 | -0.05 | 45.04
0 | 0.354 | 0.00601 | -0.05 | 58.875
0.5 | 0.422 | 0.00476 | -0.051 | 88.587
1 | 0.489 | 0.00485 | -0.051 | 100.889
1.5 | 0.556 | 0.00487 | -0.052 | 114.308
2 | 0.623 | 0.00517 | -0.052 | 120.626
2.5 | 0.69 | 0.00532 | -0.053 | 129.708
3 | 0.757 | 0.00553 | -0.053 | 136.829
3.5 | 0.823 | 0.00534 | -0.054 | 154.22
4 | 0.888 | 0.00554 | -0.054 | 160.158
4.5 | 0.951 | 0.00575 | -0.055 | 165.212
5 | 1.01 | 0.00723 | -0.055 | 139.643
5.5 | 1.058 | 0.01044 | -0.055 | 101.391
6 | 1.106 | 0.01119 | -0.056 | 98.834
6.5 | 1.138 | 0.01211 | -0.056 | 93.996
7 | 1.151 | 0.01316 | -0.056 | 87.399
7.5 | 1.124 | 0.01469 | -0.057 | 76.485
8 | 0.866 | 0.01729 | -0.056 | 50.077
8.5 | 0.591 | 0.0565 | -0.028 | 10.463
9 | 0.738 | 0.01893 | -0.057 | 38.955
9.5 | 0.761 | 0.02152 | -0.057 | 35.377
10 | 0.67 | 0.06742 | -0.031 | 9.937
10.5 | 0.821 | 0.02341 | -0.058 | 35.06
11 | 0.835 | 0.02926 | -0.057 | 28.539
11.5 | 0.746 | 0.08532 | -0.03 | 8.741
12 | 0.898 | 0.02992 | -0.059 | 29.998
12.5 | 0.808 | 0.08221 | -0.039 | 9.831
13 | 0.826 | 0.09388 | -0.035 | 8.8
13.5 | 0.849 | 0.09389 | -0.034 | 9.047
14 | 0.874 | 0.10248 | -0.034 | 8.532
14.5 | 0.906 | 0.10731 | -0.038 | 8.438
15 | 0.935 | 0.114 | -0.04 | 8.199
15.5 | 0.952 | 0.11482 | -0.037 | 8.292
16 | 0.987 | 0.11571 | -0.042 | 8.531
16.5 | 1.025 | 0.11695 | -0.046 | 8.762
17 | 1.03 | 0.1277 | -0.04 | 8.064
17.5 | 1.061 | 0.13002 | -0.043 | 8.16
18 | 1.123 | 0.11363 | -0.052 | 9.88
18.5 | 1.141 | 0.12725 | -0.051 | 8.966
19 | 1.132 | 0.14752 | -0.043 | 7.675
19.5 | 1.173 | 0.1428 | -0.049 | 8.215
20 | 1.232 | 0.12581 | -0.055 | 9.795

## 88. Re 6M Mach 0.50 (2)
BIGFOIL.COM POLAR EXPORT
NACA64-510 a=0.2
NACA64-510 a=0.2 |  |  |  | Cl Max: | 1.3723 | at alpha= | 8 | deg
XFOIL ncrit=9 |  |  |  | L/D Max: | 185.649 | at alpha= | 3 | deg
Re: | 6000000 |  |  | Cd Min: | 0.10734 | at alpha= | 13 | deg
Mach: | 0.5 |  |  | Cl=0 at alpha= | -99 | deg
|  |  |  | @ Cl=0.1, Cd= | 0.00544
|  |  |  | @ Cl=0.4, Cd= | 0.0054021
|  |  |  | @ Cl=0.6, Cd= | 0.004084
alpha (deg) | Cl | Cd | Cm | Cl/Cd
0 | 0.3676 | 0.00544 | -0.057 | 67.5735
0.5 | 0.436 | 0.00536 | -0.0574 | 81.3433
1 | 0.5034 | 0.00495 | -0.058 | 101.697
1.5 | 0.5694 | 0.00417 | -0.0587 | 136.5468
2 | 0.637 | 0.00398 | -0.059 | 160.0503
2.5 | 0.7045 | 0.00394 | -0.0591 | 178.8071
3 | 0.7723 | 0.00416 | -0.0592 | 185.649
4 | 0.8999 | 0.00528 | -0.0579 | 170.4356
4.5 | 0.959 | 0.00605 | -0.0561 | 158.5124
5 | 1.0221 | 0.00751 | -0.0557 | 136.0985
5.5 | 1.0827 | 0.00846 | -0.054 | 127.9787
6 | 1.1469 | 0.0091 | -0.0522 | 126.033
6.5 | 1.2106 | 0.00978 | -0.0501 | 123.7832
7 | 1.2716 | 0.01057 | -0.0472 | 120.3027
7.5 | 1.3297 | 0.01147 | -0.0435 | 115.9285
8 | 1.3723 | 0.01283 | -0.0372 | 106.9602
8.5 | 1.3713 | 0.01538 | -0.0264 | 89.1612
9 | 1.356 | 0.02021 | -0.0182 | 67.0955
9.5 | 1.3314 | 0.02665 | -0.0122 | 49.9587
10 | 1.3068 | 0.03389 | -0.0079 | 38.56
10.5 | 1.2785 | 0.0424 | -0.0059 | 30.1533
11 | 1.2489 | 0.05231 | -0.0069 | 23.875
11.5 | 1.2153 | 0.06397 | -0.0109 | 18.998
12 | 1.1807 | 0.07724 | -0.0173 | 15.2861
12.5 | 1.1472 | 0.09195 | -0.026 | 12.4763
13 | 1.119 | 0.10734 | -0.0358 | 10.4248

## 89. Re 7M Mach 0.00 (1)
BIGFOIL.COM POLAR EXPORT
NACA64-510 a=0.2
NACA64-510 a=0.2 |  |  |  | Cl Max: | 1.196 | at alpha= | 9.5 | deg
JavaFoil+Calcfoil stall+Eppler ext transition |  |  |  | L/D Max: | 160.316 | at alpha= | 5.5 | deg
Re: | 7000000 |  |  | Cd Min: | 0.00468 | at alpha= | 1 | deg
Mach: | 0 |  |  | Cl=0 at alpha= | -2.6121 | deg
|  |  |  | @ Cl=0.1, Cd= | 0.0061807
|  |  |  | @ Cl=0.4, Cd= | 0.0047669
|  |  |  | @ Cl=0.6, Cd= | 0.0051097
alpha (deg) | Cl | Cd | Cm | Cl/Cd
-16 | -0.326 | 0.12121 | -0.016 | -2.691
-15.5 | -0.343 | 0.11491 | -0.016 | -2.981
-15 | -0.359 | 0.10824 | -0.016 | -3.32
-14.5 | -0.376 | 0.10469 | -0.016 | -3.591
-14 | -0.393 | 0.09832 | -0.016 | -3.992
-13.5 | -0.409 | 0.0922 | -0.016 | -4.433
-13 | -0.424 | 0.08701 | -0.016 | -4.871
-12.5 | -0.438 | 0.08343 | -0.017 | -5.247
-12 | -0.447 | 0.07939 | -0.017 | -5.633
-11.5 | -0.452 | 0.07633 | -0.016 | -5.921
-11 | -0.455 | 0.07239 | -0.016 | -6.28
-10.5 | -0.455 | 0.06725 | -0.016 | -6.76
-10 | -0.451 | 0.06334 | -0.017 | -7.127
-9.5 | -0.445 | 0.05886 | -0.017 | -7.557
-9 | -0.434 | 0.0551 | -0.018 | -7.885
-8.5 | -0.42 | 0.05204 | -0.018 | -8.075
-8 | -0.402 | 0.04863 | -0.019 | -8.26
-7.5 | -0.38 | 0.04554 | -0.019 | -8.334
-7 | -0.354 | 0.04221 | -0.02 | -8.382
-6.5 | -0.4 | 0.00736 | -0.038 | -54.318
-6 | -0.358 | 0.00721 | -0.039 | -49.654
-5.5 | -0.313 | 0.00705 | -0.039 | -44.355
-5 | -0.264 | 0.00688 | -0.04 | -38.346
-4.5 | -0.212 | 0.00675 | -0.04 | -31.399
-4 | -0.158 | 0.0066 | -0.04 | -23.928
-3.5 | -0.102 | 0.00649 | -0.041 | -15.728
-3 | -0.045 | 0.00638 | -0.041 | -7.059
-2.5 | 0.013 | 0.00633 | -0.041 | 2.021
-2 | 0.071 | 0.00622 | -0.042 | 11.446
-1.5 | 0.13 | 0.00614 | -0.042 | 21.145
-1 | 0.189 | 0.00609 | -0.043 | 31.006
-0.5 | 0.248 | 0.00603 | -0.043 | 41.112
0 | 0.307 | 0.00602 | -0.043 | 51.031
0.5 | 0.366 | 0.00489 | -0.044 | 74.765
1 | 0.424 | 0.00468 | -0.044 | 90.604
1.5 | 0.482 | 0.00483 | -0.045 | 99.82
2 | 0.541 | 0.00499 | -0.045 | 108.417
2.5 | 0.599 | 0.00511 | -0.046 | 117.254
3 | 0.657 | 0.00509 | -0.046 | 129.096
3.5 | 0.715 | 0.00523 | -0.046 | 136.752
4 | 0.772 | 0.00536 | -0.047 | 144.119
4.5 | 0.828 | 0.00547 | -0.047 | 151.455
5 | 0.883 | 0.00563 | -0.048 | 156.828
5.5 | 0.937 | 0.00584 | -0.048 | 160.316
6 | 0.988 | 0.00725 | -0.049 | 136.219
6.5 | 1.035 | 0.00909 | -0.049 | 113.884
7 | 1.08 | 0.00952 | -0.05 | 113.374
7.5 | 1.12 | 0.00995 | -0.05 | 112.536
8 | 1.152 | 0.01049 | -0.05 | 109.87
8.5 | 1.175 | 0.01111 | -0.051 | 105.74
9 | 1.19 | 0.01178 | -0.051 | 101.049
9.5 | 1.196 | 0.01256 | -0.051 | 95.199
10 | 1.193 | 0.01352 | -0.052 | 88.265
10.5 | 1.182 | 0.01442 | -0.052 | 81.992
11 | 1.162 | 0.01563 | -0.052 | 74.336
11.5 | 1.135 | 0.01696 | -0.052 | 66.913
12 | 1.1 | 0.01854 | -0.053 | 59.344
12.5 | 1.062 | 0.01981 | -0.053 | 53.614
13 | 1.014 | 0.02281 | -0.053 | 44.45
13.5 | 0.97 | 0.02417 | -0.053 | 40.126
14 | 0.92 | 0.02687 | -0.053 | 34.227
14.5 | 0.863 | 0.03208 | -0.053 | 26.91

## 90. Re 7M Mach 0.00 (2)
BIGFOIL.COM POLAR EXPORT
NACA64-510 a=0.2
NACA64-510 a=0.2 |  |  |  | Cl Max: | 1.6968 | at alpha= | 17.5 | deg
XFOIL ncrit=9 |  |  |  | L/D Max: | 166.237 | at alpha= | 3 | deg
Re: | 7000000 |  |  | Cd Min: | 0.08549 | at alpha= | 20 | deg
Mach: | 0 |  |  | Cl=0 at alpha= | -2.6681 | deg
|  |  |  | @ Cl=0.1, Cd= | 0.0054416
|  |  |  | @ Cl=0.4, Cd= | 0.0045378
|  |  |  | @ Cl=0.6, Cd= | 0.0036942
alpha (deg) | Cl | Cd | Cm | Cl/Cd
-14.5 | -1.242 | 0.02416 | -0.049 | -51.4073
-14 | -1.2124 | 0.0206 | -0.0474 | -58.8544
-13.5 | -1.1756 | 0.01764 | -0.0462 | -66.644
-13 | -1.1307 | 0.01589 | -0.0454 | -71.158
-12.5 | -1.0824 | 0.01463 | -0.0449 | -73.985
-12 | -1.032 | 0.01366 | -0.0446 | -75.549
-11.5 | -0.9802 | 0.01286 | -0.0443 | -76.2208
-11 | -0.9278 | 0.01212 | -0.0441 | -76.5512
-10.5 | -0.8746 | 0.01147 | -0.044 | -76.2511
-10 | -0.8225 | 0.0104 | -0.0437 | -79.0865
-9.5 | -0.7689 | 0.00968 | -0.0436 | -79.4318
-9 | -0.7143 | 0.00917 | -0.0436 | -77.8953
-8.5 | -0.6591 | 0.00877 | -0.0436 | -75.1539
-8 | -0.6034 | 0.00843 | -0.0437 | -71.5777
-7.5 | -0.5474 | 0.00816 | -0.0439 | -67.0833
-7 | -0.492 | 0.00764 | -0.0439 | -64.3979
-6.5 | -0.4362 | 0.0072 | -0.044 | -60.5833
-6 | -0.3799 | 0.00689 | -0.0442 | -55.1379
-5.5 | -0.3232 | 0.00666 | -0.0444 | -48.5285
-4.5 | -0.2093 | 0.00632 | -0.045 | -33.1171
-4 | -0.1525 | 0.006 | -0.0452 | -25.4167
-3.5 | -0.0954 | 0.00582 | -0.0455 | -16.3918
-3 | -0.0381 | 0.00571 | -0.0459 | -6.6725
-2.5 | 0.0193 | 0.00561 | -0.0463 | 3.4403
-2 | 0.0767 | 0.00547 | -0.0466 | 14.0219
-1.5 | 0.1342 | 0.0054 | -0.0471 | 24.8519
-1 | 0.1917 | 0.00531 | -0.0475 | 36.1017
-0.5 | 0.2493 | 0.00525 | -0.0479 | 47.4857
0 | 0.3068 | 0.00519 | -0.0484 | 59.1137
0.5 | 0.3642 | 0.00503 | -0.0489 | 72.4056
1 | 0.4202 | 0.00426 | -0.0495 | 98.6385
1.5 | 0.4768 | 0.00395 | -0.0501 | 120.7089
2 | 0.5334 | 0.00373 | -0.0505 | 143.0027
2.5 | 0.5893 | 0.00365 | -0.0507 | 161.4521
3 | 0.645 | 0.00388 | -0.051 | 166.2371
3.5 | 0.6992 | 0.00436 | -0.0511 | 160.367
4.5 | 0.8027 | 0.00526 | -0.0502 | 152.6046
5 | 0.8604 | 0.00613 | -0.0515 | 140.3589
5.5 | 0.9132 | 0.0068 | -0.0516 | 134.2941
6 | 0.9661 | 0.00739 | -0.0516 | 130.7307
6.5 | 1.0197 | 0.00782 | -0.0517 | 130.3964
7 | 1.0729 | 0.00826 | -0.0517 | 129.891
7.5 | 1.1258 | 0.00869 | -0.0517 | 129.5512
8 | 1.1783 | 0.00912 | -0.0517 | 129.1996
8.5 | 1.2296 | 0.00963 | -0.0516 | 127.6843
9 | 1.2806 | 0.01012 | -0.0514 | 126.5415
9.5 | 1.3296 | 0.01075 | -0.0509 | 123.6837
10 | 1.377 | 0.01145 | -0.0502 | 120.262
10.5 | 1.423 | 0.01219 | -0.0493 | 116.735
11 | 1.4666 | 0.01303 | -0.0481 | 112.5556
11.5 | 1.5099 | 0.01375 | -0.0469 | 109.8109
12 | 1.5498 | 0.01459 | -0.0452 | 106.2234
12.5 | 1.5845 | 0.01556 | -0.0427 | 101.8316
13 | 1.6038 | 0.01657 | -0.0376 | 96.7894
13.5 | 1.6195 | 0.01801 | -0.0328 | 89.9223
14 | 1.6352 | 0.01987 | -0.0289 | 82.2949
14.5 | 1.6524 | 0.02192 | -0.0259 | 75.3832
15 | 1.6664 | 0.02446 | -0.0232 | 68.1276
15.5 | 1.6792 | 0.02733 | -0.021 | 61.4416
16 | 1.6882 | 0.03075 | -0.0191 | 54.9008
16.5 | 1.695 | 0.03461 | -0.0178 | 48.9743
17 | 1.6936 | 0.03955 | -0.0168 | 42.8217
17.5 | 1.6968 | 0.04443 | -0.0166 | 38.1904
18 | 1.6926 | 0.05054 | -0.0171 | 33.4903
18.5 | 1.6858 | 0.0574 | -0.0183 | 29.3693
19 | 1.6761 | 0.06513 | -0.0204 | 25.7347
19.5 | 1.6591 | 0.07445 | -0.0235 | 22.2848
20 | 1.6352 | 0.08549 | -0.028 | 19.1274

## 91. Re 7M Mach 0.10 (1)
BIGFOIL.COM POLAR EXPORT
NACA64-510 a=0.2
NACA64-510 a=0.2 |  |  |  | Cl Max: | 1.193 | at alpha= | 9.5 | deg
JavaFoil+Calcfoil stall+Eppler ext transition |  |  |  | L/D Max: | 159.873 | at alpha= | 5.5 | deg
Re: | 7000000 |  |  | Cd Min: | 0.00467 | at alpha= | 1 | deg
Mach: | 0.1 |  |  | Cl=0 at alpha= | -2.6121 | deg
|  |  |  | @ Cl=0.1, Cd= | 0.0061825
|  |  |  | @ Cl=0.4, Cd= | 0.0047641
|  |  |  | @ Cl=0.6, Cd= | 0.0051056
alpha (deg) | Cl | Cd | Cm | Cl/Cd
-15.5 | -0.3 | 0.11601 | -0.016 | -2.588
-15 | -0.319 | 0.10818 | -0.016 | -2.95
-14.5 | -0.338 | 0.10457 | -0.016 | -3.233
-14 | -0.357 | 0.09796 | -0.016 | -3.648
-13.5 | -0.376 | 0.0924 | -0.017 | -4.071
-13 | -0.394 | 0.08825 | -0.017 | -4.468
-12.5 | -0.411 | 0.08359 | -0.017 | -4.921
-12 | -0.424 | 0.07906 | -0.017 | -5.361
-11.5 | -0.432 | 0.07597 | -0.016 | -5.683
-11 | -0.437 | 0.0729 | -0.016 | -6
-10.5 | -0.44 | 0.06752 | -0.017 | -6.519
-10 | -0.44 | 0.06371 | -0.017 | -6.898
-9.5 | -0.435 | 0.05967 | -0.017 | -7.295
-9 | -0.427 | 0.05568 | -0.018 | -7.672
-8.5 | -0.415 | 0.0524 | -0.018 | -7.918
-8 | -0.398 | 0.04877 | -0.019 | -8.166
-7.5 | -0.377 | 0.04583 | -0.019 | -8.227
-7 | -0.352 | 0.04257 | -0.02 | -8.278
-6.5 | -0.399 | 0.00733 | -0.039 | -54.476
-6 | -0.358 | 0.00725 | -0.039 | -49.42
-5.5 | -0.313 | 0.00708 | -0.039 | -44.215
-5 | -0.264 | 0.00691 | -0.04 | -38.284
-4.5 | -0.213 | 0.00675 | -0.04 | -31.496
-4 | -0.159 | 0.00666 | -0.04 | -23.827
-3.5 | -0.103 | 0.00652 | -0.041 | -15.741
-3 | -0.045 | 0.00638 | -0.041 | -7.092
-2.5 | 0.013 | 0.00632 | -0.042 | 2.033
-2 | 0.072 | 0.00623 | -0.042 | 11.475
-1.5 | 0.131 | 0.00613 | -0.042 | 21.293
-1 | 0.19 | 0.0061 | -0.043 | 31.12
-0.5 | 0.249 | 0.00604 | -0.043 | 41.246
0 | 0.309 | 0.00603 | -0.044 | 51.193
0.5 | 0.368 | 0.00488 | -0.044 | 75.302
1 | 0.426 | 0.00467 | -0.045 | 91.294
1.5 | 0.485 | 0.00483 | -0.045 | 100.312
2 | 0.543 | 0.00498 | -0.045 | 109.195
2.5 | 0.602 | 0.00511 | -0.046 | 117.754
3 | 0.66 | 0.00527 | -0.046 | 125.382
3.5 | 0.718 | 0.00522 | -0.047 | 137.721
4 | 0.776 | 0.00538 | -0.047 | 144.098
4.5 | 0.832 | 0.00552 | -0.048 | 150.866
5 | 0.887 | 0.00567 | -0.048 | 156.381
5.5 | 0.941 | 0.00589 | -0.049 | 159.873
6 | 0.992 | 0.00725 | -0.049 | 136.896
6.5 | 1.04 | 0.00914 | -0.049 | 113.692
7 | 1.084 | 0.00959 | -0.05 | 113.044
7.5 | 1.123 | 0.01007 | -0.05 | 111.541
8 | 1.155 | 0.01059 | -0.051 | 109.057
8.5 | 1.177 | 0.01123 | -0.051 | 104.744
9 | 1.189 | 0.01192 | -0.051 | 99.772
9.5 | 1.193 | 0.0128 | -0.052 | 93.164
10 | 1.187 | 0.01376 | -0.052 | 86.222
10.5 | 1.172 | 0.0147 | -0.052 | 79.694
11 | 1.147 | 0.016 | -0.052 | 71.707
11.5 | 1.115 | 0.01737 | -0.053 | 64.188
12 | 1.075 | 0.01909 | -0.053 | 56.301
12.5 | 1.028 | 0.02124 | -0.053 | 48.396
13 | 0.976 | 0.02377 | -0.053 | 41.079
13.5 | 0.926 | 0.02547 | -0.053 | 36.336
14 | 0.85 | 0.03588 | -0.051 | 23.701
14.5 | 0.76 | 0.05984 | -0.047 | 12.705

## 92. Re 7M Mach 0.10 (2)
BIGFOIL.COM POLAR EXPORT
NACA64-510 a=0.2
NACA64-510 a=0.2 |  |  |  | Cl Max: | 1.6801 | at alpha= | 16.5 | deg
XFOIL ncrit=9 |  |  |  | L/D Max: | 166.838 | at alpha= | 3 | deg
Re: | 7000000 |  |  | Cd Min: | 0.0984 | at alpha= | 20 | deg
Mach: | 0.1 |  |  | Cl=0 at alpha= | -2.6678 | deg
|  |  |  | @ Cl=0.1, Cd= | 0.0054484
|  |  |  | @ Cl=0.4, Cd= | 0.0045818
|  |  |  | @ Cl=0.6, Cd= | 0.00368
alpha (deg) | Cl | Cd | Cm | Cl/Cd
-13.5 | -1.1488 | 0.02579 | -0.0509 | -44.5444
-13 | -1.1305 | 0.01937 | -0.049 | -58.3634
-12.5 | -1.0889 | 0.01663 | -0.0479 | -65.4781
-12 | -1.0411 | 0.01492 | -0.0471 | -69.7788
-11.5 | -0.99 | 0.01372 | -0.0465 | -72.1574
-11 | -0.9373 | 0.01276 | -0.046 | -73.4561
-10 | -0.8297 | 0.01113 | -0.0454 | -74.5463
-9.5 | -0.7763 | 0.01006 | -0.045 | -77.167
-8.5 | -0.6654 | 0.00894 | -0.0447 | -74.4295
-8 | -0.6091 | 0.00855 | -0.0446 | -71.2398
-7.5 | -0.5524 | 0.00825 | -0.0447 | -66.9576
-7 | -0.4961 | 0.00782 | -0.0447 | -63.4399
-6.5 | -0.4398 | 0.00729 | -0.0447 | -60.3292
-6 | -0.383 | 0.00696 | -0.0448 | -55.0287
-5.5 | -0.3258 | 0.00671 | -0.0449 | -48.5544
-5 | -0.2684 | 0.00652 | -0.0452 | -41.1656
-4.5 | -0.2108 | 0.00638 | -0.0454 | -33.0408
-4 | -0.1536 | 0.00602 | -0.0456 | -25.515
-3.5 | -0.0961 | 0.00584 | -0.0459 | -16.4555
-3 | -0.0384 | 0.00571 | -0.0462 | -6.725
-2.5 | 0.0194 | 0.00563 | -0.0466 | 3.4458
-2 | 0.0772 | 0.00548 | -0.0469 | 14.0876
-1.5 | 0.135 | 0.0054 | -0.0473 | 25
-1 | 0.1929 | 0.00531 | -0.0477 | 36.3277
-0.5 | 0.2508 | 0.00525 | -0.0482 | 47.7714
0 | 0.3087 | 0.00519 | -0.0486 | 59.4798
0.5 | 0.3665 | 0.00504 | -0.0491 | 72.7183
1 | 0.4228 | 0.00427 | -0.0498 | 99.0164
1.5 | 0.4797 | 0.00395 | -0.0503 | 121.443
2 | 0.5366 | 0.00374 | -0.0508 | 143.4759
2.5 | 0.593 | 0.00365 | -0.051 | 162.4658
3 | 0.649 | 0.00389 | -0.0513 | 166.838
3.5 | 0.7036 | 0.00437 | -0.0514 | 161.0069
4 | 0.7572 | 0.00481 | -0.0513 | 157.422
4.5 | 0.8077 | 0.00528 | -0.0505 | 152.9735
5 | 0.8657 | 0.00616 | -0.0517 | 140.5357
5.5 | 0.9188 | 0.00683 | -0.0517 | 134.5242
6 | 0.972 | 0.00743 | -0.0517 | 130.821
6.5 | 1.0261 | 0.00787 | -0.0517 | 130.3812
7 | 1.0797 | 0.00831 | -0.0517 | 129.9278
7.5 | 1.1329 | 0.00876 | -0.0517 | 129.3265
8 | 1.1859 | 0.00919 | -0.0516 | 129.0424
8.5 | 1.2375 | 0.00972 | -0.0514 | 127.3148
9 | 1.2888 | 0.01022 | -0.0511 | 126.1057
9.5 | 1.3379 | 0.01089 | -0.0504 | 122.8558
10 | 1.3855 | 0.01161 | -0.0496 | 119.3368
10.5 | 1.431 | 0.01241 | -0.0485 | 115.3102
11 | 1.475 | 0.01323 | -0.0471 | 111.489
11.5 | 1.5176 | 0.01401 | -0.0456 | 108.3226
12 | 1.5557 | 0.01494 | -0.0434 | 104.1299
12.5 | 1.5833 | 0.01598 | -0.0395 | 99.0801
13 | 1.5999 | 0.01718 | -0.0341 | 93.1257
13.5 | 1.6165 | 0.01885 | -0.0298 | 85.756
14 | 1.6315 | 0.02098 | -0.0261 | 77.7645
14.5 | 1.6477 | 0.02332 | -0.0232 | 70.6561
15 | 1.6599 | 0.02621 | -0.0206 | 63.3308
15.5 | 1.6703 | 0.02951 | -0.0185 | 56.6012
16 | 1.6765 | 0.03343 | -0.0168 | 50.1496
16.5 | 1.6801 | 0.03787 | -0.0158 | 44.3649
17 | 1.6751 | 0.0436 | -0.0152 | 38.4197
17.5 | 1.6733 | 0.04946 | -0.0156 | 33.8314
18 | 1.6648 | 0.05655 | -0.0167 | 29.4394
18.5 | 1.6515 | 0.06487 | -0.0189 | 25.4586
19 | 1.6363 | 0.074 | -0.022 | 22.1122
19.5 | 1.6127 | 0.08509 | -0.0266 | 18.9529
20 | 1.5805 | 0.0984 | -0.0329 | 16.062

## 93. Re 7M Mach 0.25 (1)
BIGFOIL.COM POLAR EXPORT
NACA64-510 a=0.2
NACA64-510 a=0.2 |  |  |  | Cl Max: | 1.178 | at alpha= | 8.5 | deg
JavaFoil+Calcfoil stall+Eppler ext transition |  |  |  | L/D Max: | 169.528 | at alpha= | 5.5 | deg
Re: | 7000000 |  |  | Cd Min: | 0.00471 | at alpha= | 1 | deg
Mach: | 0.25 |  |  | Cl=0 at alpha= | -2.6102 | deg
|  |  |  | @ Cl=0.1, Cd= | 0.0062146
|  |  |  | @ Cl=0.4, Cd= | 0.0048557
|  |  |  | @ Cl=0.6, Cd= | 0.09247
alpha (deg) | Cl | Cd | Cm | Cl/Cd
-13.5 | -0.062 | 0.09428 | -0.017 | -0.661
-13 | -0.06 | 0.08903 | -0.017 | -0.668
-12.5 | -0.144 | 0.08708 | -0.017 | -1.653
-12 | -0.201 | 0.08054 | -0.017 | -2.496
-11.5 | -0.243 | 0.07675 | -0.017 | -3.168
-11 | -0.279 | 0.07261 | -0.017 | -3.844
-10.5 | -0.31 | 0.06788 | -0.018 | -4.564
-10 | -0.334 | 0.06419 | -0.018 | -5.211
-9.5 | -0.353 | 0.06097 | -0.017 | -5.784
-9 | -0.364 | 0.05759 | -0.017 | -6.323
-8.5 | -0.368 | 0.05499 | -0.017 | -6.7
-8 | -0.366 | 0.05093 | -0.018 | -7.183
-7.5 | -0.356 | 0.04748 | -0.019 | -7.502
-7 | -0.34 | 0.0443 | -0.019 | -7.665
-6.5 | -0.317 | 0.04057 | -0.021 | -7.82
-6 | -0.29 | 0.03699 | -0.023 | -7.838
-5.5 | -0.315 | 0.00717 | -0.04 | -43.881
-5 | -0.268 | 0.00702 | -0.041 | -38.146
-4.5 | -0.216 | 0.00686 | -0.041 | -31.556
-4 | -0.162 | 0.00671 | -0.042 | -24.134
-3.5 | -0.105 | 0.00656 | -0.042 | -16.001
-3 | -0.046 | 0.00647 | -0.042 | -7.167
-2.5 | 0.013 | 0.00638 | -0.043 | 2.065
-2 | 0.073 | 0.00625 | -0.043 | 11.739
-1.5 | 0.134 | 0.00617 | -0.044 | 21.734
-1 | 0.195 | 0.00613 | -0.044 | 31.828
-0.5 | 0.256 | 0.00608 | -0.044 | 42.103
0 | 0.317 | 0.00605 | -0.045 | 52.395
0.5 | 0.378 | 0.00494 | -0.045 | 76.535
1 | 0.438 | 0.00471 | -0.046 | 92.881
1.5 | 0.498 | 0.00489 | -0.046 | 101.785
2 | 0.558 | 0.00504 | -0.047 | 110.766
2.5 | 0.618 | 0.00504 | -0.047 | 122.606
3 | 0.678 | 0.00518 | -0.048 | 130.911
3.5 | 0.738 | 0.00533 | -0.048 | 138.452
4 | 0.797 | 0.00548 | -0.048 | 145.477
4.5 | 0.854 | 0.00561 | -0.049 | 152.278
5 | 0.911 | 0.00577 | -0.049 | 157.802
5.5 | 0.965 | 0.00569 | -0.05 | 169.528
6 | 1.016 | 0.00907 | -0.05 | 112.071
6.5 | 1.063 | 0.00954 | -0.051 | 111.456
7 | 1.105 | 0.01003 | -0.051 | 110.146
7.5 | 1.141 | 0.0106 | -0.051 | 107.629
8 | 1.167 | 0.01126 | -0.052 | 103.623
8.5 | 1.178 | 0.01208 | -0.052 | 97.56
9 | 1.177 | 0.01286 | -0.053 | 91.506
9.5 | 1.161 | 0.01403 | -0.053 | 82.731
10 | 1.13 | 0.01529 | -0.053 | 73.913
10.5 | 1.084 | 0.01649 | -0.053 | 65.715
11 | 1.023 | 0.01808 | -0.053 | 56.572
11.5 | 0.943 | 0.02082 | -0.053 | 45.313
12 | 0.85 | 0.02475 | -0.053 | 34.328
12.5 | 0.731 | 0.03645 | -0.05 | 20.048
13 | 0.57 | 0.08473 | -0.034 | 6.727
13.5 | 0.477 | 0.09247 | -0.032 | 5.155

## 94. Re 7M Mach 0.25 (2)
BIGFOIL.COM POLAR EXPORT
NACA64-510 a=0.2
NACA64-510 a=0.2 |  |  |  | Cl Max: | 1.5851 | at alpha= | 14 | deg
XFOIL ncrit=9 |  |  |  | L/D Max: | 169.495 | at alpha= | 3 | deg
Re: | 7000000 |  |  | Cd Min: | 0.16165 | at alpha= | -14 | deg
Mach: | 0.25 |  |  | Cl=0 at alpha= | -2.6658 | deg
|  |  |  | @ Cl=0.1, Cd= | 0.0054796
|  |  |  | @ Cl=0.4, Cd= | 0.0048531
|  |  |  | @ Cl=0.6, Cd= | 0.0037004
alpha (deg) | Cl | Cd | Cm | Cl/Cd
-14 | -0.5073 | 0.16165 | 0.0125 | -3.1383
-13.5 | -0.4874 | 0.15572 | 0.0092 | -3.13
-13 | -0.4796 | 0.14558 | 0.0045 | -3.2944
-12.5 | -0.4807 | 0.13258 | -0.0011 | -3.6257
-12 | -0.4718 | 0.12384 | -0.0056 | -3.8098
-11.5 | -0.4625 | 0.11552 | -0.01 | -4.0036
-11 | -0.4383 | 0.11164 | -0.0126 | -3.926
-10 | -0.4583 | 0.08815 | -0.0245 | -5.1991
-9.5 | -0.4996 | 0.0733 | -0.0331 | -6.8158
-9 | -0.7476 | 0.01478 | -0.0529 | -50.5819
-8.5 | -0.6983 | 0.01124 | -0.0515 | -62.1263
-8 | -0.64 | 0.01 | -0.0505 | -64
-7.5 | -0.5802 | 0.00923 | -0.0498 | -62.8602
-6.5 | -0.4593 | 0.0083 | -0.0487 | -55.3373
-6 | -0.4005 | 0.00742 | -0.0482 | -53.9757
-5.5 | -0.3403 | 0.00704 | -0.0479 | -48.3381
-5 | -0.2801 | 0.00673 | -0.0478 | -41.6196
-4.5 | -0.2198 | 0.0065 | -0.0477 | -33.8154
-4 | -0.16 | 0.00619 | -0.0477 | -25.8481
-3.5 | -0.1001 | 0.00594 | -0.0478 | -16.8519
-3 | -0.0401 | 0.00577 | -0.048 | -6.9497
-2.5 | 0.0199 | 0.00567 | -0.0483 | 3.5097
-2 | 0.0798 | 0.00551 | -0.0485 | 14.4828
-1.5 | 0.1397 | 0.00542 | -0.0489 | 25.7749
-1 | 0.1996 | 0.00535 | -0.0493 | 37.3084
-0.5 | 0.2595 | 0.00527 | -0.0497 | 49.241
0 | 0.3193 | 0.00521 | -0.0502 | 61.286
0.5 | 0.379 | 0.00509 | -0.0506 | 74.4597
1 | 0.4375 | 0.00443 | -0.0513 | 98.7585
1.5 | 0.4961 | 0.00398 | -0.0519 | 124.6482
2 | 0.5549 | 0.00377 | -0.0523 | 147.1883
2.5 | 0.6132 | 0.00368 | -0.0526 | 166.6304
3 | 0.6712 | 0.00396 | -0.0528 | 169.4949
3.5 | 0.7277 | 0.00443 | -0.0529 | 164.2664
4 | 0.7833 | 0.00489 | -0.0527 | 160.184
4.5 | 0.8354 | 0.00543 | -0.0517 | 153.849
5 | 0.8946 | 0.00638 | -0.0527 | 140.2194
5.5 | 0.9494 | 0.0071 | -0.0524 | 133.7183
6 | 1.005 | 0.00767 | -0.0522 | 131.03
6.5 | 1.0611 | 0.00815 | -0.052 | 130.1963
7 | 1.1171 | 0.0086 | -0.0517 | 129.8953
7.5 | 1.1724 | 0.00911 | -0.0513 | 128.6937
8 | 1.2272 | 0.00964 | -0.0507 | 127.3029
8.5 | 1.2809 | 0.01021 | -0.0499 | 125.4554
9 | 1.3321 | 0.01096 | -0.0488 | 121.542
9.5 | 1.3818 | 0.01175 | -0.0473 | 117.6
10 | 1.4276 | 0.01273 | -0.0452 | 112.1445
10.5 | 1.472 | 0.01366 | -0.0428 | 107.7599
11 | 1.5111 | 0.01472 | -0.0397 | 102.6562
11.5 | 1.5314 | 0.01593 | -0.0335 | 96.1331
12 | 1.5456 | 0.01771 | -0.0276 | 87.2727
12.5 | 1.5597 | 0.02006 | -0.0229 | 77.7517
13 | 1.5754 | 0.0227 | -0.0192 | 69.4009
13.5 | 1.5829 | 0.0263 | -0.0157 | 60.1863
14 | 1.5851 | 0.0307 | -0.0129 | 51.6319
14.5 | 1.5847 | 0.03572 | -0.011 | 44.3645
15 | 1.5785 | 0.04175 | -0.01 | 37.8084
15.5 | 1.5733 | 0.04828 | -0.01 | 32.587
16 | 1.5537 | 0.05709 | -0.0114 | 27.2149
16.5 | 1.5217 | 0.0684 | -0.0149 | 22.2471
17 | 1.4925 | 0.08048 | -0.0199 | 18.545
17.5 | 1.475 | 0.09167 | -0.0251 | 16.0903
18 | 1.4383 | 0.10688 | -0.0334 | 13.4571
18.5 | 1.4035 | 0.12276 | -0.0427 | 11.4329
19 | 1.3665 | 0.13988 | -0.0533 | 9.7691

## 95. Re 7M Mach 0.50 (1)
BIGFOIL.COM POLAR EXPORT
NACA64-510 a=0.2
NACA64-510 a=0.2 |  |  |  | Cl Max: | 1.248 | at alpha= | 20 | deg
JavaFoil+Calcfoil stall+Eppler ext transition |  |  |  | L/D Max: | 167.459 | at alpha= | 4.5 | deg
Re: | 7000000 |  |  | Cd Min: | 0.00476 | at alpha= | 0.5 | deg
Mach: | 0.5 |  |  | Cl=0 at alpha= | -2.6136 | deg
|  |  |  | @ Cl=0.1, Cd= | 0.0064478
|  |  |  | @ Cl=0.4, Cd= | 0.0051353
|  |  |  | @ Cl=0.6, Cd= | 0.0051116
alpha (deg) | Cl | Cd | Cm | Cl/Cd
-20 | -0.945 | 0.15124 | -0.021 | -6.246
-19.5 | -0.917 | 0.14738 | -0.021 | -6.221
-19 | -0.89 | 0.14284 | -0.021 | -6.233
-18.5 | -0.864 | 0.13632 | -0.021 | -6.336
-18 | -0.837 | 0.13729 | -0.021 | -6.099
-17.5 | -0.81 | 0.13004 | -0.021 | -6.232
-17 | -0.782 | 0.12467 | -0.021 | -6.275
-16.5 | -0.756 | 0.11759 | -0.021 | -6.425
-16 | -0.729 | 0.10938 | -0.021 | -6.663
-15.5 | -0.702 | 0.10285 | -0.021 | -6.825
-15 | -0.676 | 0.09688 | -0.022 | -6.973
-14.5 | -0.647 | 0.10698 | -0.021 | -6.046
-14 | -0.619 | 0.1013 | -0.021 | -6.115
-13.5 | -0.593 | 0.09007 | -0.021 | -6.582
-13 | -0.566 | 0.08336 | -0.021 | -6.791
-12.5 | -0.539 | 0.07827 | -0.022 | -6.893
-12 | -0.513 | 0.07264 | -0.022 | -7.061
-11.5 | -0.487 | 0.06708 | -0.023 | -7.255
-11 | -0.456 | 0.07183 | -0.021 | -6.354
-10.5 | -0.429 | 0.07279 | -0.02 | -5.888
-10 | -0.402 | 0.06532 | -0.021 | -6.149
-9.5 | -0.375 | 0.05829 | -0.022 | -6.435
-9 | -0.348 | 0.05447 | -0.022 | -6.394
-8.5 | -0.322 | 0.05042 | -0.023 | -6.376
-8 | -0.296 | 0.04571 | -0.025 | -6.469
-7.5 | -0.265 | 0.05005 | -0.021 | -5.302
-7 | -0.238 | 0.04842 | -0.02 | -4.914
-6.5 | -0.211 | 0.04452 | -0.021 | -4.738
-6 | -0.184 | 0.04124 | -0.022 | -4.461
-5.5 | -0.157 | 0.03782 | -0.023 | -4.153
-5 | -0.129 | 0.03822 | -0.021 | -3.387
-4.5 | -0.171 | 0.03534 | -0.021 | -4.835
-4 | -0.138 | 0.03255 | -0.024 | -4.233
-3.5 | -0.114 | 0.00689 | -0.047 | -16.49
-3 | -0.051 | 0.00672 | -0.047 | -7.568
-2.5 | 0.015 | 0.00658 | -0.048 | 2.215
-2 | 0.082 | 0.00648 | -0.048 | 12.586
-1.5 | 0.149 | 0.00636 | -0.049 | 23.49
-1 | 0.218 | 0.00627 | -0.049 | 34.696
-0.5 | 0.286 | 0.00618 | -0.05 | 46.232
0 | 0.354 | 0.00592 | -0.05 | 59.845
0.5 | 0.422 | 0.00476 | -0.051 | 88.52
1 | 0.489 | 0.00492 | -0.051 | 99.429
1.5 | 0.556 | 0.005 | -0.052 | 111.202
2 | 0.623 | 0.00517 | -0.052 | 120.549
2.5 | 0.69 | 0.00537 | -0.053 | 128.48
3 | 0.757 | 0.00557 | -0.053 | 135.983
3.5 | 0.823 | 0.00536 | -0.054 | 153.561
4 | 0.888 | 0.00555 | -0.054 | 159.981
4.5 | 0.951 | 0.00568 | -0.055 | 167.459
5 | 1.01 | 0.00717 | -0.055 | 140.882
5.5 | 1.06 | 0.01018 | -0.055 | 104.066
6 | 1.107 | 0.01092 | -0.056 | 101.457
6.5 | 1.14 | 0.01179 | -0.056 | 96.645
7 | 1.152 | 0.01281 | -0.056 | 89.968
7.5 | 1.126 | 0.01428 | -0.057 | 78.818
8 | 0.867 | 0.01678 | -0.057 | 51.679
8.5 | 0.593 | 0.0554 | -0.03 | 10.696
9 | 0.739 | 0.01836 | -0.057 | 40.253
9.5 | 0.764 | 0.02073 | -0.057 | 36.829
10 | 0.757 | 0.03147 | -0.054 | 24.052
10.5 | 0.822 | 0.02259 | -0.058 | 36.403
11 | 0.84 | 0.0276 | -0.058 | 30.432
11.5 | 0.747 | 0.08322 | -0.031 | 8.971
12 | 0.901 | 0.02869 | -0.059 | 31.394
12.5 | 0.906 | 0.03829 | -0.057 | 23.672
13 | 0.831 | 0.09045 | -0.038 | 9.191
13.5 | 0.853 | 0.09179 | -0.036 | 9.291
14 | 0.876 | 0.10139 | -0.035 | 8.643
14.5 | 0.91 | 0.10326 | -0.04 | 8.815
15 | 0.943 | 0.10627 | -0.044 | 8.874
15.5 | 0.954 | 0.11249 | -0.038 | 8.48
16 | 1.015 | 0.09784 | -0.05 | 10.377
16.5 | 1.042 | 0.10459 | -0.05 | 9.964
17 | 1.03 | 0.12578 | -0.04 | 8.188
17.5 | 1.074 | 0.12069 | -0.047 | 8.902
18 | 1.15 | 0.0953 | -0.056 | 12.066
18.5 | 1.151 | 0.11829 | -0.053 | 9.731
19 | 1.135 | 0.14333 | -0.044 | 7.922
19.5 | 1.199 | 0.12366 | -0.054 | 9.698
20 | 1.248 | 0.11339 | -0.058 | 11.006

## 96. Re 7M Mach 0.50 (2)
BIGFOIL.COM POLAR EXPORT
NACA64-510 a=0.2
NACA64-510 a=0.2 |  |  |  | Cl Max: | 1.3839 | at alpha= | 8 | deg
XFOIL ncrit=9 |  |  |  | L/D Max: | 184.856 | at alpha= | 3 | deg
Re: | 7000000 |  |  | Cd Min: | 0.10662 | at alpha= | 13 | deg
Mach: | 0.5 |  |  | Cl=0 at alpha= | -99 | deg
|  |  |  | @ Cl=0.1, Cd= | 0.00532
|  |  |  | @ Cl=0.4, Cd= | 0.0052822
|  |  |  | @ Cl=0.6, Cd= | 0.0040761
alpha (deg) | Cl | Cd | Cm | Cl/Cd
0 | 0.3676 | 0.00532 | -0.057 | 69.0977
0.5 | 0.4361 | 0.00524 | -0.0575 | 83.2252
1 | 0.5041 | 0.005 | -0.058 | 100.82
1.5 | 0.5701 | 0.00416 | -0.0587 | 137.0433
2 | 0.6378 | 0.00397 | -0.0591 | 160.6549
2.5 | 0.7054 | 0.00389 | -0.0593 | 181.3368
3 | 0.7727 | 0.00418 | -0.0594 | 184.8565
3.5 | 0.838 | 0.00472 | -0.0591 | 177.5424
4 | 0.9022 | 0.00529 | -0.0585 | 170.5482
5 | 1.0229 | 0.00742 | -0.0559 | 137.8571
5.5 | 1.0852 | 0.00825 | -0.0543 | 131.5394
6 | 1.15 | 0.00887 | -0.0526 | 129.6505
6.5 | 1.2148 | 0.00949 | -0.0506 | 128.0084
7 | 1.2774 | 0.01023 | -0.0479 | 124.868
7.5 | 1.3368 | 0.0111 | -0.0443 | 120.4324
8 | 1.3839 | 0.0124 | -0.0385 | 111.6048
8.5 | 1.383 | 0.01482 | -0.0272 | 93.3198
9 | 1.3658 | 0.01954 | -0.0184 | 69.8976
9.5 | 1.3406 | 0.0259 | -0.012 | 51.7606
10 | 1.3155 | 0.0331 | -0.0076 | 39.7432
10.5 | 1.2867 | 0.04155 | -0.0055 | 30.9675
11 | 1.2537 | 0.05169 | -0.0064 | 24.2542
11.5 | 1.2183 | 0.06348 | -0.0104 | 19.1919
12 | 1.1843 | 0.07662 | -0.0168 | 15.4568
12.5 | 1.1511 | 0.09126 | -0.0254 | 12.6134
13 | 1.1228 | 0.10662 | -0.0352 | 10.5309

## 97. Re 8M Mach 0.00 (1)
BIGFOIL.COM POLAR EXPORT
NACA64-510 a=0.2
NACA64-510 a=0.2 |  |  |  | Cl Max: | 1.198 | at alpha= | 9.5 | deg
JavaFoil+Calcfoil stall+Eppler ext transition |  |  |  | L/D Max: | 157.534 | at alpha= | 5 | deg
Re: | 8000000 |  |  | Cd Min: | 0.00477 | at alpha= | 1 | deg
Mach: | 0 |  |  | Cl=0 at alpha= | -2.6121 | deg
|  |  |  | @ Cl=0.1, Cd= | 0.0060807
|  |  |  | @ Cl=0.4, Cd= | 0.0048114
|  |  |  | @ Cl=0.6, Cd= | 0.0051493
alpha (deg) | Cl | Cd | Cm | Cl/Cd
-16 | -0.326 | 0.12013 | -0.016 | -2.715
-15.5 | -0.343 | 0.11351 | -0.016 | -3.019
-15 | -0.359 | 0.10692 | -0.016 | -3.362
-14.5 | -0.376 | 0.10323 | -0.016 | -3.643
-14 | -0.393 | 0.0989 | -0.016 | -3.969
-13.5 | -0.409 | 0.09123 | -0.017 | -4.481
-13 | -0.424 | 0.0872 | -0.017 | -4.862
-12.5 | -0.438 | 0.08227 | -0.017 | -5.322
-12 | -0.447 | 0.0779 | -0.017 | -5.742
-11.5 | -0.452 | 0.07529 | -0.016 | -6.004
-11 | -0.455 | 0.07203 | -0.016 | -6.313
-10.5 | -0.455 | 0.06695 | -0.017 | -6.794
-10 | -0.452 | 0.06288 | -0.017 | -7.183
-9.5 | -0.445 | 0.05843 | -0.017 | -7.615
-9 | -0.435 | 0.05474 | -0.018 | -7.939
-8.5 | -0.42 | 0.05137 | -0.018 | -8.182
-8 | -0.402 | 0.0484 | -0.019 | -8.303
-7.5 | -0.38 | 0.04508 | -0.02 | -8.426
-7 | -0.354 | 0.04159 | -0.021 | -8.523
-6.5 | -0.4 | 0.00728 | -0.038 | -54.918
-6 | -0.358 | 0.00713 | -0.039 | -50.244
-5.5 | -0.313 | 0.00693 | -0.039 | -45.08
-5 | -0.264 | 0.00677 | -0.04 | -38.948
-4.5 | -0.212 | 0.00662 | -0.04 | -32.022
-4 | -0.158 | 0.0065 | -0.04 | -24.318
-3.5 | -0.102 | 0.00639 | -0.041 | -15.99
-3 | -0.045 | 0.00626 | -0.041 | -7.193
-2.5 | 0.013 | 0.00621 | -0.041 | 2.06
-2 | 0.071 | 0.00612 | -0.042 | 11.625
-1.5 | 0.13 | 0.00604 | -0.042 | 21.507
-1 | 0.189 | 0.00599 | -0.043 | 31.517
-0.5 | 0.248 | 0.00595 | -0.043 | 41.658
0 | 0.307 | 0.00596 | -0.043 | 51.533
0.5 | 0.366 | 0.00487 | -0.044 | 75.159
1 | 0.424 | 0.00477 | -0.044 | 88.882
1.5 | 0.482 | 0.00491 | -0.045 | 98.201
2 | 0.541 | 0.00503 | -0.045 | 107.392
2.5 | 0.599 | 0.00515 | -0.046 | 116.369
3 | 0.657 | 0.00511 | -0.046 | 128.601
3.5 | 0.715 | 0.00522 | -0.046 | 136.826
4 | 0.772 | 0.00533 | -0.047 | 144.813
4.5 | 0.828 | 0.00543 | -0.047 | 152.406
5 | 0.883 | 0.00561 | -0.048 | 157.534
5.5 | 0.937 | 0.00611 | -0.048 | 153.389
6 | 0.988 | 0.00711 | -0.049 | 138.974
6.5 | 1.036 | 0.0089 | -0.049 | 116.361
7 | 1.08 | 0.00935 | -0.05 | 115.556
7.5 | 1.121 | 0.00976 | -0.05 | 114.855
8 | 1.153 | 0.01026 | -0.05 | 112.402
8.5 | 1.176 | 0.01088 | -0.051 | 108.15
9 | 1.191 | 0.01151 | -0.051 | 103.475
9.5 | 1.198 | 0.01227 | -0.051 | 97.596
10 | 1.195 | 0.01318 | -0.052 | 90.636
10.5 | 1.184 | 0.01404 | -0.052 | 84.323
11 | 1.164 | 0.0152 | -0.052 | 76.568
11.5 | 1.136 | 0.01646 | -0.053 | 69.05
12 | 1.102 | 0.01797 | -0.053 | 61.34
12.5 | 1.064 | 0.01918 | -0.053 | 55.466
13 | 1.016 | 0.02205 | -0.053 | 46.069
13.5 | 0.972 | 0.02327 | -0.053 | 41.772
14 | 0.922 | 0.02576 | -0.053 | 35.81
14.5 | 0.867 | 0.03026 | -0.053 | 28.658

## 98. Re 8M Mach 0.00 (2)
BIGFOIL.COM POLAR EXPORT
NACA64-510 a=0.2
NACA64-510 a=0.2 |  |  |  | Cl Max: | 1.7042 | at alpha= | 16.5 | deg
XFOIL ncrit=9 |  |  |  | L/D Max: | 164.617 | at alpha= | 3 | deg
Re: | 8000000 |  |  | Cd Min: | 0.08632 | at alpha= | 20 | deg
Mach: | 0 |  |  | Cl=0 at alpha= | -2.6655 | deg
|  |  |  | @ Cl=0.1, Cd= | 0.0053273
|  |  |  | @ Cl=0.4, Cd= | 0.0046469
|  |  |  | @ Cl=0.6, Cd= | 0.0037163
alpha (deg) | Cl | Cd | Cm | Cl/Cd
-14.5 | -1.2483 | 0.02342 | -0.0485 | -53.3006
-14 | -1.2165 | 0.02003 | -0.0471 | -60.7339
-13.5 | -1.179 | 0.01712 | -0.0459 | -68.8668
-13 | -1.1344 | 0.01525 | -0.0451 | -74.3869
-12.5 | -1.086 | 0.01395 | -0.0446 | -77.8495
-12 | -1.0353 | 0.01299 | -0.0443 | -79.6998
-11.5 | -0.9833 | 0.01223 | -0.044 | -80.4007
-10 | -0.8237 | 0.01017 | -0.0436 | -80.9931
-9.5 | -0.7703 | 0.00937 | -0.0434 | -82.2092
-9 | -0.7157 | 0.00884 | -0.0434 | -80.9615
-8.5 | -0.6604 | 0.00844 | -0.0434 | -78.2464
-8 | -0.6047 | 0.00811 | -0.0436 | -74.5623
-7.5 | -0.5487 | 0.00783 | -0.0437 | -70.0766
-7 | -0.4926 | 0.00753 | -0.0439 | -65.4183
-6.5 | -0.4369 | 0.00703 | -0.0439 | -62.1479
-6 | -0.3806 | 0.0067 | -0.0441 | -56.806
-5.5 | -0.3239 | 0.00646 | -0.0443 | -50.1393
-5 | -0.2669 | 0.00629 | -0.0446 | -42.4324
-4.5 | -0.2097 | 0.00616 | -0.0449 | -34.0422
-4 | -0.1529 | 0.00588 | -0.0452 | -26.0034
-3.5 | -0.0957 | 0.0057 | -0.0455 | -16.7895
-3 | -0.0384 | 0.00558 | -0.0459 | -6.8817
-2.5 | 0.019 | 0.0055 | -0.0462 | 3.4545
-2 | 0.0765 | 0.00536 | -0.0466 | 14.2724
-1.5 | 0.134 | 0.00528 | -0.047 | 25.3788
-1 | 0.1916 | 0.00522 | -0.0475 | 36.705
-0.5 | 0.2492 | 0.00515 | -0.0479 | 48.3883
0 | 0.3068 | 0.00508 | -0.0484 | 60.3937
0.5 | 0.3642 | 0.00497 | -0.0489 | 73.2797
1.5 | 0.4772 | 0.00395 | -0.0501 | 120.8101
2 | 0.5338 | 0.00373 | -0.0506 | 143.1099
2.5 | 0.5897 | 0.00367 | -0.0509 | 160.6812
3 | 0.6453 | 0.00392 | -0.0512 | 164.6173
4 | 0.7539 | 0.00482 | -0.0514 | 156.4108
4.5 | 0.8056 | 0.00536 | -0.0511 | 150.2985
5 | 0.8573 | 0.00609 | -0.0508 | 140.7718
5.5 | 0.9137 | 0.00671 | -0.0516 | 136.1699
6 | 0.9672 | 0.00723 | -0.0517 | 133.7759
6.5 | 1.0209 | 0.00765 | -0.0518 | 133.451
7 | 1.0744 | 0.00806 | -0.0519 | 133.3002
7.5 | 1.1273 | 0.0085 | -0.052 | 132.6235
8 | 1.1802 | 0.0089 | -0.052 | 132.6067
8.5 | 1.2317 | 0.00941 | -0.0519 | 130.8927
9 | 1.2829 | 0.00988 | -0.0517 | 129.8482
9.5 | 1.3322 | 0.01049 | -0.0513 | 126.9971
10 | 1.38 | 0.01117 | -0.0507 | 123.5452
10.5 | 1.4262 | 0.01192 | -0.0498 | 119.6477
11 | 1.4713 | 0.01265 | -0.0488 | 116.3083
11.5 | 1.5154 | 0.01335 | -0.0477 | 113.5131
12 | 1.5559 | 0.01419 | -0.0461 | 109.6476
12.5 | 1.5915 | 0.01517 | -0.0438 | 104.911
13 | 1.6154 | 0.01614 | -0.0393 | 100.0867
13.5 | 1.6295 | 0.0175 | -0.0339 | 93.1143
14 | 1.6446 | 0.01928 | -0.0298 | 85.3008
14.5 | 1.6619 | 0.02124 | -0.0266 | 78.2439
15 | 1.6758 | 0.0237 | -0.0237 | 70.7089
15.5 | 1.6883 | 0.02652 | -0.0213 | 63.6614
16 | 1.697 | 0.0299 | -0.0193 | 56.7559
16.5 | 1.7042 | 0.03364 | -0.0179 | 50.6599
17 | 1.7016 | 0.03863 | -0.0167 | 44.0487
17.5 | 1.703 | 0.04364 | -0.0164 | 39.0238
18 | 1.6972 | 0.04987 | -0.0168 | 34.0325
18.5 | 1.6883 | 0.05697 | -0.018 | 29.6349
19 | 1.6773 | 0.06488 | -0.0202 | 25.8523
19.5 | 1.6591 | 0.07438 | -0.0234 | 22.3057
20 | 1.6298 | 0.08632 | -0.0283 | 18.8809

## 99. Re 8M Mach 0.10 (1)
BIGFOIL.COM POLAR EXPORT
NACA64-510 a=0.2
NACA64-510 a=0.2 |  |  |  | Cl Max: | 1.194 | at alpha= | 9.5 | deg
JavaFoil+Calcfoil stall+Eppler ext transition |  |  |  | L/D Max: | 164.541 | at alpha= | 5.5 | deg
Re: | 8000000 |  |  | Cd Min: | 0.00476 | at alpha= | 1 | deg
Mach: | 0.1 |  |  | Cl=0 at alpha= | -2.6121 | deg
|  |  |  | @ Cl=0.1, Cd= | 0.0060815
|  |  |  | @ Cl=0.4, Cd= | 0.0048048
|  |  |  | @ Cl=0.6, Cd= | 0.0051556
alpha (deg) | Cl | Cd | Cm | Cl/Cd
-15.5 | -0.3 | 0.11506 | -0.016 | -2.61
-15 | -0.319 | 0.1083 | -0.016 | -2.948
-14.5 | -0.338 | 0.10332 | -0.016 | -3.273
-14 | -0.357 | 0.09692 | -0.016 | -3.687
-13.5 | -0.376 | 0.09244 | -0.017 | -4.07
-13 | -0.394 | 0.0877 | -0.017 | -4.498
-12.5 | -0.411 | 0.08227 | -0.017 | -5.001
-12 | -0.424 | 0.07869 | -0.017 | -5.388
-11.5 | -0.432 | 0.07578 | -0.016 | -5.699
-11 | -0.437 | 0.0714 | -0.016 | -6.126
-10.5 | -0.44 | 0.06733 | -0.017 | -6.539
-10 | -0.44 | 0.06294 | -0.017 | -6.984
-9.5 | -0.435 | 0.05918 | -0.017 | -7.358
-9 | -0.427 | 0.05528 | -0.018 | -7.731
-8.5 | -0.415 | 0.05209 | -0.018 | -7.968
-8 | -0.398 | 0.04854 | -0.019 | -8.207
-7.5 | -0.377 | 0.04568 | -0.019 | -8.259
-7 | -0.353 | 0.04215 | -0.021 | -8.368
-6.5 | -0.399 | 0.00726 | -0.039 | -54.978
-6 | -0.358 | 0.00713 | -0.039 | -50.228
-5.5 | -0.313 | 0.00695 | -0.039 | -45.077
-5 | -0.264 | 0.00679 | -0.04 | -38.945
-4.5 | -0.213 | 0.00665 | -0.04 | -31.989
-4 | -0.159 | 0.00653 | -0.04 | -24.307
-3.5 | -0.103 | 0.00641 | -0.041 | -16.005
-3 | -0.045 | 0.00631 | -0.041 | -7.166
-2.5 | 0.013 | 0.00622 | -0.042 | 2.064
-2 | 0.072 | 0.00611 | -0.042 | 11.707
-1.5 | 0.131 | 0.00605 | -0.042 | 21.563
-1 | 0.19 | 0.006 | -0.043 | 31.632
-0.5 | 0.249 | 0.00598 | -0.043 | 41.641
0 | 0.309 | 0.00597 | -0.044 | 51.702
0.5 | 0.368 | 0.00486 | -0.044 | 75.667
1 | 0.426 | 0.00476 | -0.045 | 89.488
1.5 | 0.485 | 0.00491 | -0.045 | 98.682
2 | 0.543 | 0.00503 | -0.045 | 108.13
2.5 | 0.602 | 0.00516 | -0.046 | 116.668
3 | 0.66 | 0.00528 | -0.046 | 124.963
3.5 | 0.718 | 0.00525 | -0.047 | 136.934
4 | 0.776 | 0.00536 | -0.047 | 144.683
4.5 | 0.832 | 0.00548 | -0.048 | 151.791
5 | 0.887 | 0.00566 | -0.048 | 156.837
5.5 | 0.941 | 0.00572 | -0.049 | 164.541
6 | 0.992 | 0.0071 | -0.049 | 139.701
6.5 | 1.04 | 0.00899 | -0.049 | 115.703
7 | 1.084 | 0.00942 | -0.05 | 115.13
7.5 | 1.124 | 0.00986 | -0.05 | 113.963
8 | 1.156 | 0.01037 | -0.051 | 111.499
8.5 | 1.178 | 0.01099 | -0.051 | 107.154
9 | 1.191 | 0.01165 | -0.051 | 102.194
9.5 | 1.194 | 0.0125 | -0.052 | 95.52
10 | 1.188 | 0.01341 | -0.052 | 88.619
10.5 | 1.173 | 0.01431 | -0.052 | 81.987
11 | 1.149 | 0.01555 | -0.053 | 73.883
11.5 | 1.117 | 0.01686 | -0.053 | 66.246
12 | 1.077 | 0.01849 | -0.053 | 58.22
12.5 | 1.03 | 0.02051 | -0.053 | 50.223
13 | 0.979 | 0.02282 | -0.053 | 42.894
13.5 | 0.928 | 0.02445 | -0.053 | 37.97
14 | 0.858 | 0.03242 | -0.052 | 26.479
14.5 | 0.771 | 0.05337 | -0.048 | 14.44

## 100. Re 8M Mach 0.10 (2)
BIGFOIL.COM POLAR EXPORT
NACA64-510 a=0.2
NACA64-510 a=0.2 |  |  |  | Cl Max: | 1.6886 | at alpha= | 16.5 | deg
XFOIL ncrit=9 |  |  |  | L/D Max: | 165.216 | at alpha= | 3 | deg
Re: | 8000000 |  |  | Cd Min: | 0.10136 | at alpha= | 20 | deg
Mach: | 0.1 |  |  | Cl=0 at alpha= | -2.6655 | deg
|  |  |  | @ Cl=0.1, Cd= | 0.0053342
|  |  |  | @ Cl=0.4, Cd= | 0.0048029
|  |  |  | @ Cl=0.6, Cd= | 0.0037007
alpha (deg) | Cl | Cd | Cm | Cl/Cd
-13.5 | -1.1632 | 0.02342 | -0.0503 | -49.667
-13 | -1.135 | 0.01861 | -0.0487 | -60.9887
-12.5 | -1.0929 | 0.01592 | -0.0476 | -68.6495
-12 | -1.045 | 0.01416 | -0.0468 | -73.7994
-11.5 | -0.9935 | 0.013 | -0.0462 | -76.4231
-11 | -0.9404 | 0.0121 | -0.0458 | -77.719
-10.5 | -0.8864 | 0.01135 | -0.0454 | -78.0969
-10 | -0.8317 | 0.01071 | -0.0452 | -77.6564
-9.5 | -0.7776 | 0.00979 | -0.0448 | -79.428
-9 | -0.7227 | 0.00909 | -0.0446 | -79.505
-8.5 | -0.6668 | 0.00859 | -0.0445 | -77.6251
-8 | -0.6104 | 0.00822 | -0.0445 | -74.2579
-7.5 | -0.5537 | 0.00792 | -0.0445 | -69.9116
-7 | -0.4965 | 0.00772 | -0.0446 | -64.3135
-6.5 | -0.4405 | 0.00712 | -0.0446 | -61.868
-6 | -0.3837 | 0.00676 | -0.0447 | -56.7604
-5.5 | -0.3265 | 0.0065 | -0.0448 | -50.2308
-5 | -0.269 | 0.00631 | -0.0451 | -42.6307
-4.5 | -0.2114 | 0.00617 | -0.0453 | -34.2626
-4 | -0.154 | 0.00591 | -0.0456 | -26.0575
-3.5 | -0.0965 | 0.00571 | -0.0458 | -16.9002
-3 | -0.0387 | 0.00559 | -0.0462 | -6.9231
-2 | 0.077 | 0.00537 | -0.0469 | 14.3389
-1.5 | 0.1349 | 0.00528 | -0.0473 | 25.5492
-1 | 0.1928 | 0.00522 | -0.0477 | 36.9349
-0.5 | 0.2507 | 0.00515 | -0.0482 | 48.6796
0 | 0.3087 | 0.00508 | -0.0486 | 60.7677
1 | 0.424 | 0.00473 | -0.0497 | 89.6406
1.5 | 0.4802 | 0.00396 | -0.0504 | 121.2626
2 | 0.5371 | 0.00373 | -0.0508 | 143.9946
2.5 | 0.5934 | 0.00367 | -0.0511 | 161.6894
3 | 0.6493 | 0.00393 | -0.0514 | 165.2163
3.5 | 0.704 | 0.00444 | -0.0516 | 158.5586
4 | 0.7586 | 0.00483 | -0.0517 | 157.06
4.5 | 0.8106 | 0.00538 | -0.0513 | 150.6691
5 | 0.8625 | 0.00612 | -0.051 | 140.9314
5.5 | 0.9193 | 0.00676 | -0.0518 | 135.9911
6 | 0.9732 | 0.00727 | -0.0518 | 133.8652
6.5 | 1.0273 | 0.0077 | -0.0519 | 133.4156
7 | 1.0813 | 0.00811 | -0.052 | 133.3292
7.5 | 1.1345 | 0.00856 | -0.0519 | 132.535
8 | 1.1878 | 0.00897 | -0.0519 | 132.4192
8.5 | 1.2397 | 0.00949 | -0.0517 | 130.6322
9 | 1.2911 | 0.01 | -0.0514 | 129.11
9.5 | 1.3403 | 0.01066 | -0.0508 | 125.7317
10 | 1.3886 | 0.01134 | -0.0501 | 122.4515
10.5 | 1.4345 | 0.01214 | -0.049 | 118.1631
11 | 1.4801 | 0.01285 | -0.0479 | 115.1829
11.5 | 1.5235 | 0.01361 | -0.0465 | 111.9398
12 | 1.5623 | 0.01454 | -0.0444 | 107.4484
12.5 | 1.595 | 0.01559 | -0.0414 | 102.3092
13 | 1.6109 | 0.01668 | -0.0355 | 96.5767
13.5 | 1.6265 | 0.01827 | -0.0308 | 89.0257
14 | 1.6411 | 0.02032 | -0.0269 | 80.7628
14.5 | 1.6573 | 0.02258 | -0.0238 | 73.3968
15 | 1.6691 | 0.02543 | -0.021 | 65.6351
15.5 | 1.679 | 0.02869 | -0.0187 | 58.5221
16 | 1.6841 | 0.03265 | -0.0169 | 51.5804
16.5 | 1.6886 | 0.03693 | -0.0157 | 45.7243
17 | 1.6813 | 0.04282 | -0.0151 | 39.2644
17.5 | 1.6749 | 0.04917 | -0.0153 | 34.0635
18 | 1.6645 | 0.05649 | -0.0165 | 29.4654
18.5 | 1.6469 | 0.06541 | -0.0189 | 25.1781
19 | 1.6285 | 0.07512 | -0.0223 | 21.6786
19.5 | 1.6053 | 0.08624 | -0.027 | 18.6143
20 | 1.5639 | 0.10136 | -0.0344 | 15.4292

## 101. Re 8M Mach 0.25 (1)
BIGFOIL.COM POLAR EXPORT
NACA64-510 a=0.2
NACA64-510 a=0.2 |  |  |  | Cl Max: | 1.18 | at alpha= | 8.5 | deg
JavaFoil+Calcfoil stall+Eppler ext transition |  |  |  | L/D Max: | 162.577 | at alpha= | 5.5 | deg
Re: | 8000000 |  |  | Cd Min: | 0.00481 | at alpha= | 1 | deg
Mach: | 0.25 |  |  | Cl=0 at alpha= | -2.6102 | deg
|  |  |  | @ Cl=0.1, Cd= | 0.0061157
|  |  |  | @ Cl=0.4, Cd= | 0.0048797
|  |  |  | @ Cl=0.6, Cd= | 0.0906
alpha (deg) | Cl | Cd | Cm | Cl/Cd
-13.5 | -0.062 | 0.09398 | -0.017 | -0.663
-13 | -0.06 | 0.08862 | -0.017 | -0.672
-12.5 | -0.144 | 0.08537 | -0.017 | -1.686
-12 | -0.201 | 0.07977 | -0.017 | -2.521
-11.5 | -0.243 | 0.07599 | -0.017 | -3.199
-11 | -0.279 | 0.07191 | -0.017 | -3.882
-10.5 | -0.31 | 0.0675 | -0.018 | -4.591
-10 | -0.335 | 0.0634 | -0.018 | -5.277
-9.5 | -0.353 | 0.06057 | -0.018 | -5.823
-9 | -0.364 | 0.0572 | -0.017 | -6.366
-8.5 | -0.369 | 0.05481 | -0.017 | -6.724
-8 | -0.366 | 0.05057 | -0.018 | -7.237
-7.5 | -0.356 | 0.04715 | -0.019 | -7.557
-7 | -0.34 | 0.04424 | -0.019 | -7.679
-6.5 | -0.318 | 0.04021 | -0.021 | -7.9
-6 | -0.292 | 0.03524 | -0.025 | -8.277
-5.5 | -0.315 | 0.00707 | -0.04 | -44.521
-5 | -0.268 | 0.00689 | -0.041 | -38.877
-4.5 | -0.216 | 0.00675 | -0.041 | -32.061
-4 | -0.162 | 0.0066 | -0.042 | -24.539
-3.5 | -0.105 | 0.00647 | -0.042 | -16.232
-3 | -0.046 | 0.00637 | -0.042 | -7.285
-2.5 | 0.013 | 0.00626 | -0.043 | 2.104
-2 | 0.073 | 0.00616 | -0.043 | 11.922
-1.5 | 0.134 | 0.00606 | -0.044 | 22.118
-1 | 0.195 | 0.00603 | -0.044 | 32.349
-0.5 | 0.256 | 0.00598 | -0.044 | 42.832
0 | 0.317 | 0.00601 | -0.045 | 52.728
0.5 | 0.378 | 0.00492 | -0.045 | 76.789
1 | 0.438 | 0.00481 | -0.046 | 91.113
1.5 | 0.498 | 0.00497 | -0.046 | 100.263
2 | 0.558 | 0.00509 | -0.047 | 109.699
2.5 | 0.618 | 0.00507 | -0.047 | 121.963
3 | 0.678 | 0.00534 | -0.048 | 126.921
3.5 | 0.738 | 0.00532 | -0.048 | 138.703
4 | 0.797 | 0.00545 | -0.048 | 146.206
4.5 | 0.854 | 0.00559 | -0.049 | 152.84
5 | 0.911 | 0.0058 | -0.049 | 156.891
5.5 | 0.965 | 0.00594 | -0.05 | 162.577
6 | 1.016 | 0.00888 | -0.05 | 114.489
6.5 | 1.063 | 0.00936 | -0.051 | 113.655
7 | 1.106 | 0.00983 | -0.051 | 112.467
7.5 | 1.142 | 0.01038 | -0.052 | 110.052
8 | 1.168 | 0.01101 | -0.052 | 106.07
8.5 | 1.18 | 0.01177 | -0.052 | 100.181
9 | 1.178 | 0.01255 | -0.053 | 93.862
9.5 | 1.162 | 0.01369 | -0.053 | 84.88
10 | 1.131 | 0.01488 | -0.053 | 76.02
10.5 | 1.086 | 0.01604 | -0.053 | 67.68
11 | 1.024 | 0.01754 | -0.054 | 58.388
11.5 | 0.946 | 0.02008 | -0.053 | 47.082
12 | 0.854 | 0.02337 | -0.053 | 36.534
12.5 | 0.742 | 0.03167 | -0.052 | 23.417
13 | 0.576 | 0.07934 | -0.037 | 7.258
13.5 | 0.478 | 0.0906 | -0.033 | 5.275

## 102. Re 8M Mach 0.25 (2)
BIGFOIL.COM POLAR EXPORT
NACA64-510 a=0.2
NACA64-510 a=0.2 |  |  |  | Cl Max: | 1.6062 | at alpha= | 14.5 | deg
XFOIL ncrit=9 |  |  |  | L/D Max: | 168.744 | at alpha= | 3 | deg
Re: | 8000000 |  |  | Cd Min: | 0.16171 | at alpha= | -14 | deg
Mach: | 0.25 |  |  | Cl=0 at alpha= | -2.6633 | deg
|  |  |  | @ Cl=0.1, Cd= | 0.0053726
|  |  |  | @ Cl=0.4, Cd= | 0.0049226
|  |  |  | @ Cl=0.6, Cd= | 0.0037065
alpha (deg) | Cl | Cd | Cm | Cl/Cd
-14 | -0.5085 | 0.16171 | 0.0127 | -3.1445
-13.5 | -0.492 | 0.15441 | 0.0088 | -3.1863
-13 | -0.4805 | 0.14535 | 0.0044 | -3.3058
-12.5 | -0.4832 | 0.1318 | -0.0014 | -3.6662
-12 | -0.4747 | 0.12301 | -0.0059 | -3.859
-11.5 | -0.476 | 0.11186 | -0.0116 | -4.2553
-11 | -0.4432 | 0.11024 | -0.0132 | -4.0203
-10.5 | -0.4649 | 0.09541 | -0.0205 | -4.8727
-9 | -0.7558 | 0.0128 | -0.0526 | -59.0469
-8.5 | -0.6998 | 0.01093 | -0.0514 | -64.0256
-8 | -0.6423 | 0.00944 | -0.0503 | -68.0403
-7.5 | -0.5821 | 0.00875 | -0.0496 | -66.5257
-7 | -0.5213 | 0.0083 | -0.049 | -62.8072
-6.5 | -0.4607 | 0.00791 | -0.0486 | -58.2427
-6 | -0.4014 | 0.0072 | -0.0481 | -55.75
-5.5 | -0.3412 | 0.00679 | -0.0478 | -50.2504
-5 | -0.2809 | 0.0065 | -0.0477 | -43.2154
-4.5 | -0.2205 | 0.00628 | -0.0476 | -35.1115
-4 | -0.1603 | 0.0061 | -0.0477 | -26.2787
-3.5 | -0.1005 | 0.0058 | -0.0478 | -17.3276
-3 | -0.0404 | 0.00563 | -0.048 | -7.1758
-2.5 | 0.0196 | 0.00553 | -0.0482 | 3.5443
-2 | 0.0796 | 0.00541 | -0.0485 | 14.7135
-1.5 | 0.1396 | 0.0053 | -0.0489 | 26.3396
-1 | 0.1996 | 0.00524 | -0.0493 | 38.0916
-0.5 | 0.2594 | 0.00517 | -0.0497 | 50.1741
0 | 0.3193 | 0.0051 | -0.0502 | 62.6078
0.5 | 0.3791 | 0.005 | -0.0507 | 75.82
1 | 0.4385 | 0.00478 | -0.0512 | 91.7364
1.5 | 0.4965 | 0.00399 | -0.0519 | 124.4361
2 | 0.5554 | 0.00376 | -0.0524 | 147.7128
2.5 | 0.6137 | 0.00369 | -0.0527 | 166.3144
3 | 0.6716 | 0.00398 | -0.0529 | 168.7437
3.5 | 0.7282 | 0.00449 | -0.0531 | 162.1826
4 | 0.7847 | 0.00491 | -0.0531 | 159.8167
4.5 | 0.8382 | 0.00553 | -0.0525 | 151.5732
5 | 0.8914 | 0.00632 | -0.052 | 141.0443
5.5 | 0.95 | 0.00701 | -0.0526 | 135.5207
6 | 1.0062 | 0.00752 | -0.0524 | 133.8032
6.5 | 1.0625 | 0.00799 | -0.0522 | 132.9787
7 | 1.1188 | 0.00841 | -0.052 | 133.0321
7.5 | 1.1746 | 0.00888 | -0.0516 | 132.2748
8 | 1.2294 | 0.00942 | -0.051 | 130.5096
8.5 | 1.2835 | 0.00998 | -0.0503 | 128.6072
9 | 1.3348 | 0.01073 | -0.0491 | 124.3989
9.5 | 1.3853 | 0.01148 | -0.0478 | 120.6707
10 | 1.433 | 0.01236 | -0.0459 | 115.9385
10.5 | 1.4786 | 0.01324 | -0.0437 | 111.6767
11 | 1.5195 | 0.01426 | -0.0408 | 106.5568
11.5 | 1.5465 | 0.01541 | -0.0356 | 100.3569
12 | 1.5595 | 0.017 | -0.0291 | 91.7353
12.5 | 1.5745 | 0.01914 | -0.0241 | 82.2623
13 | 1.5911 | 0.02159 | -0.0201 | 73.6962
13.5 | 1.6004 | 0.02491 | -0.0165 | 64.2473
14 | 1.6043 | 0.02903 | -0.0134 | 55.2635
14.5 | 1.6062 | 0.03369 | -0.0112 | 47.6759
15 | 1.6013 | 0.0394 | -0.0098 | 40.6421
15.5 | 1.5942 | 0.04591 | -0.0095 | 34.7245
16 | 1.5772 | 0.05418 | -0.0105 | 29.1104
16.5 | 1.5514 | 0.06436 | -0.0131 | 24.105
17 | 1.5224 | 0.07597 | -0.0175 | 20.0395
17.5 | 1.4967 | 0.08809 | -0.023 | 16.9906
18 | 1.4647 | 0.10217 | -0.0304 | 14.3359
18.5 | 1.4274 | 0.11823 | -0.0397 | 12.0731
19 | 1.3901 | 0.13506 | -0.0501 | 10.2925
19.5 | 1.35 | 0.15328 | -0.0619 | 8.8074

## 103. Re 8M Mach 0.50 (1)
BIGFOIL.COM POLAR EXPORT
NACA64-510 a=0.2
NACA64-510 a=0.2 |  |  |  | Cl Max: | 1.262 | at alpha= | 20 | deg
JavaFoil+Calcfoil stall+Eppler ext transition |  |  |  | L/D Max: | 166.785 | at alpha= | 4.5 | deg
Re: | 8000000 |  |  | Cd Min: | 0.00476 | at alpha= | 0.5 | deg
Mach: | 0.5 |  |  | Cl=0 at alpha= | -2.6136 | deg
|  |  |  | @ Cl=0.1, Cd= | 0.0063378
|  |  |  | @ Cl=0.4, Cd= | 0.0051126
|  |  |  | @ Cl=0.6, Cd= | 0.0051379
alpha (deg) | Cl | Cd | Cm | Cl/Cd
-20 | -0.945 | 0.14897 | -0.021 | -6.346
-19.5 | -0.917 | 0.14441 | -0.021 | -6.35
-19 | -0.89 | 0.13973 | -0.021 | -6.373
-18.5 | -0.864 | 0.13528 | -0.021 | -6.386
-18 | -0.837 | 0.13683 | -0.021 | -6.12
-17.5 | -0.811 | 0.12942 | -0.021 | -6.263
-17 | -0.783 | 0.12385 | -0.021 | -6.322
-16.5 | -0.756 | 0.11478 | -0.021 | -6.587
-16 | -0.729 | 0.10916 | -0.021 | -6.682
-15.5 | -0.703 | 0.10144 | -0.021 | -6.927
-15 | -0.676 | 0.09505 | -0.022 | -7.114
-14.5 | -0.647 | 0.10587 | -0.021 | -6.11
-14 | -0.62 | 0.09823 | -0.021 | -6.308
-13.5 | -0.593 | 0.08879 | -0.021 | -6.679
-13 | -0.567 | 0.08201 | -0.022 | -6.909
-12.5 | -0.54 | 0.07702 | -0.022 | -7.01
-12 | -0.514 | 0.07143 | -0.023 | -7.189
-11.5 | -0.488 | 0.06572 | -0.024 | -7.424
-11 | -0.457 | 0.07158 | -0.021 | -6.378
-10.5 | -0.429 | 0.07122 | -0.02 | -6.019
-10 | -0.402 | 0.06488 | -0.021 | -6.192
-9.5 | -0.375 | 0.05799 | -0.022 | -6.473
-9 | -0.348 | 0.05387 | -0.023 | -6.469
-8.5 | -0.322 | 0.04965 | -0.024 | -6.485
-8 | -0.297 | 0.04443 | -0.026 | -6.678
-7.5 | -0.265 | 0.04955 | -0.021 | -5.357
-7 | -0.238 | 0.04834 | -0.02 | -4.923
-6.5 | -0.211 | 0.04423 | -0.021 | -4.77
-6 | -0.184 | 0.04087 | -0.022 | -4.502
-5.5 | -0.157 | 0.03755 | -0.023 | -4.187
-5 | -0.129 | 0.0382 | -0.021 | -3.388
-4.5 | -0.171 | 0.03512 | -0.021 | -4.866
-4 | -0.138 | 0.03198 | -0.025 | -4.318
-3.5 | -0.114 | 0.00678 | -0.047 | -16.765
-3 | -0.051 | 0.00661 | -0.047 | -7.692
-2.5 | 0.015 | 0.00647 | -0.048 | 2.25
-2 | 0.082 | 0.00637 | -0.048 | 12.797
-1.5 | 0.149 | 0.00625 | -0.049 | 23.895
-1 | 0.218 | 0.00617 | -0.049 | 35.286
-0.5 | 0.286 | 0.00617 | -0.05 | 46.338
0 | 0.354 | 0.00585 | -0.05 | 60.499
0.5 | 0.422 | 0.00476 | -0.051 | 88.526
1 | 0.489 | 0.00501 | -0.051 | 97.643
1.5 | 0.556 | 0.005 | -0.052 | 111.167
2 | 0.623 | 0.00521 | -0.052 | 119.718
2.5 | 0.69 | 0.00536 | -0.053 | 128.704
3 | 0.757 | 0.00555 | -0.053 | 136.311
3.5 | 0.823 | 0.00572 | -0.054 | 144.055
4 | 0.888 | 0.00548 | -0.054 | 162.036
4.5 | 0.951 | 0.0057 | -0.055 | 166.785
5 | 1.01 | 0.00729 | -0.055 | 138.605
5.5 | 1.061 | 0.00998 | -0.055 | 106.283
6 | 1.109 | 0.01067 | -0.056 | 103.901
6.5 | 1.141 | 0.01153 | -0.056 | 98.948
7 | 1.154 | 0.01251 | -0.056 | 92.225
7.5 | 1.127 | 0.01393 | -0.057 | 80.895
8 | 0.869 | 0.01636 | -0.057 | 53.106
8.5 | 0.592 | 0.05552 | -0.03 | 10.666
9 | 0.74 | 0.01776 | -0.058 | 41.674
9.5 | 0.765 | 0.02013 | -0.058 | 38.012
10 | 0.76 | 0.03052 | -0.054 | 24.889
10.5 | 0.824 | 0.02193 | -0.058 | 37.558
11 | 0.843 | 0.02645 | -0.058 | 31.874
11.5 | 0.747 | 0.08199 | -0.032 | 9.113
12 | 0.903 | 0.02767 | -0.059 | 32.634
12.5 | 0.915 | 0.03487 | -0.058 | 26.255
13 | 0.842 | 0.08382 | -0.042 | 10.046
13.5 | 0.948 | 0.04599 | -0.057 | 20.617
14 | 0.88 | 0.09781 | -0.038 | 8.998
14.5 | 0.922 | 0.09605 | -0.044 | 9.596
15 | 0.949 | 0.10203 | -0.045 | 9.302
15.5 | 0.956 | 0.11056 | -0.039 | 8.648
16 | 1.064 | 0.07027 | -0.057 | 15.135
16.5 | 1.056 | 0.09518 | -0.053 | 11.095
17 | 1.032 | 0.12354 | -0.041 | 8.351
17.5 | 1.114 | 0.09485 | -0.054 | 11.739
18 | 1.168 | 0.08367 | -0.058 | 13.958
18.5 | 1.161 | 0.11058 | -0.055 | 10.497
19 | 1.141 | 0.13824 | -0.046 | 8.257
19.5 | 1.223 | 0.10599 | -0.057 | 11.539
20 | 1.262 | 0.10304 | -0.059 | 12.245

## 104. Re 8M Mach 0.50 (2)
BIGFOIL.COM POLAR EXPORT
NACA64-510 a=0.2
NACA64-510 a=0.2 |  |  |  | Cl Max: | 1.3924 | at alpha= | 8 | deg
XFOIL ncrit=9 |  |  |  | L/D Max: | 182.902 | at alpha= | 2.5 | deg
Re: | 8000000 |  |  | Cd Min: | 0.01204 | at alpha= | 8 | deg
Mach: | 0.5 |  |  | Cl=0 at alpha= | -99 | deg
|  |  |  | @ Cl=0.1, Cd= | 0.0052
|  |  |  | @ Cl=0.4, Cd= | 0.0051764
|  |  |  | @ Cl=0.6, Cd= | 0.0040492
alpha (deg) | Cl | Cd | Cm | Cl/Cd
0 | 0.3677 | 0.0052 | -0.057 | 70.7115
0.5 | 0.4361 | 0.00515 | -0.0575 | 84.6796
1 | 0.5043 | 0.00494 | -0.058 | 102.085
1.5 | 0.5707 | 0.00414 | -0.0588 | 137.8502
2 | 0.6385 | 0.00393 | -0.0592 | 162.4682
2.5 | 0.706 | 0.00386 | -0.0594 | 182.9016
3 | 0.7727 | 0.00424 | -0.0595 | 182.2406
3.5 | 0.8386 | 0.00473 | -0.0593 | 177.2939
4 | 0.9034 | 0.0053 | -0.0588 | 170.4528
4.5 | 0.9622 | 0.00627 | -0.0572 | 153.4609
5 | 1.0219 | 0.00733 | -0.0556 | 139.4134
5.5 | 1.0872 | 0.00808 | -0.0545 | 134.5545
6 | 1.1527 | 0.00866 | -0.0529 | 133.1062
6.5 | 1.2181 | 0.00926 | -0.051 | 131.5443
7 | 1.282 | 0.00995 | -0.0484 | 128.8442
7.5 | 1.342 | 0.01081 | -0.0449 | 124.1443
8 | 1.3924 | 0.01204 | -0.0395 | 115.6478

## 105. Re 10M Mach 0.00 (1)
BIGFOIL.COM POLAR EXPORT
NACA64-510 a=0.2
NACA64-510 a=0.2 |  |  |  | Cl Max: | 1.2 | at alpha= | 9.5 | deg
JavaFoil+Calcfoil stall+Eppler ext transition |  |  |  | L/D Max: | 152.993 | at alpha= | 5 | deg
Re: | 10000000 |  |  | Cd Min: | 0.00484 | at alpha= | 1 | deg
Mach: | 0 |  |  | Cl=0 at alpha= | -2.6121 | deg
|  |  |  | @ Cl=0.1, Cd= | 0.0059154
|  |  |  | @ Cl=0.4, Cd= | 0.0049103
|  |  |  | @ Cl=0.6, Cd= | 0.0051791
alpha (deg) | Cl | Cd | Cm | Cl/Cd
-16 | -0.326 | 0.11974 | -0.016 | -2.725
-15.5 | -0.343 | 0.1138 | -0.016 | -3.012
-15 | -0.36 | 0.10597 | -0.016 | -3.393
-14.5 | -0.376 | 0.10196 | -0.016 | -3.69
-14 | -0.393 | 0.0977 | -0.016 | -4.019
-13.5 | -0.409 | 0.09112 | -0.017 | -4.488
-13 | -0.424 | 0.08579 | -0.017 | -4.944
-12.5 | -0.438 | 0.08127 | -0.017 | -5.39
-12 | -0.447 | 0.0777 | -0.017 | -5.759
-11.5 | -0.452 | 0.07512 | -0.017 | -6.021
-11 | -0.455 | 0.07091 | -0.017 | -6.414
-10.5 | -0.455 | 0.06605 | -0.017 | -6.889
-10 | -0.452 | 0.06207 | -0.017 | -7.28
-9.5 | -0.445 | 0.05774 | -0.018 | -7.71
-9 | -0.435 | 0.05436 | -0.018 | -7.998
-8.5 | -0.421 | 0.05092 | -0.019 | -8.261
-8 | -0.402 | 0.04794 | -0.019 | -8.391
-7.5 | -0.38 | 0.04443 | -0.02 | -8.564
-7 | -0.356 | 0.04015 | -0.022 | -8.866
-6.5 | -0.4 | 0.00708 | -0.038 | -56.476
-6 | -0.358 | 0.00692 | -0.039 | -51.778
-5.5 | -0.313 | 0.00674 | -0.039 | -46.341
-5 | -0.264 | 0.00659 | -0.04 | -39.99
-4.5 | -0.212 | 0.00644 | -0.04 | -32.931
-4 | -0.158 | 0.00632 | -0.04 | -24.993
-3.5 | -0.102 | 0.00621 | -0.041 | -16.45
-3 | -0.045 | 0.00612 | -0.041 | -7.359
-2.5 | 0.013 | 0.00603 | -0.041 | 2.119
-2 | 0.071 | 0.00594 | -0.042 | 11.979
-1.5 | 0.13 | 0.00589 | -0.042 | 22.077
-1 | 0.189 | 0.00589 | -0.043 | 32.097
-0.5 | 0.248 | 0.00586 | -0.043 | 42.332
0 | 0.307 | 0.00593 | -0.043 | 51.83
0.5 | 0.366 | 0.00501 | -0.044 | 72.945
1 | 0.424 | 0.00484 | -0.044 | 87.675
1.5 | 0.482 | 0.00494 | -0.045 | 97.709
2 | 0.541 | 0.00505 | -0.045 | 107.167
2.5 | 0.599 | 0.00518 | -0.046 | 115.668
3 | 0.657 | 0.00513 | -0.046 | 128.173
3.5 | 0.715 | 0.00538 | -0.046 | 132.905
4 | 0.772 | 0.00531 | -0.047 | 145.222
4.5 | 0.828 | 0.00545 | -0.047 | 151.915
5 | 0.883 | 0.00577 | -0.048 | 152.993
5.5 | 0.936 | 0.00661 | -0.048 | 141.574
6 | 0.988 | 0.00694 | -0.049 | 142.333
6.5 | 1.036 | 0.0072 | -0.049 | 143.873
7 | 1.081 | 0.00905 | -0.05 | 119.355
7.5 | 1.122 | 0.00944 | -0.05 | 118.782
8 | 1.155 | 0.00991 | -0.05 | 116.448
8.5 | 1.178 | 0.0105 | -0.051 | 112.221
9 | 1.193 | 0.01109 | -0.051 | 107.583
9.5 | 1.2 | 0.01181 | -0.052 | 101.579
10 | 1.197 | 0.01266 | -0.052 | 94.541
10.5 | 1.186 | 0.01345 | -0.052 | 88.183
11 | 1.167 | 0.01452 | -0.052 | 80.358
11.5 | 1.139 | 0.01568 | -0.053 | 72.636
12 | 1.105 | 0.01707 | -0.053 | 64.753
12.5 | 1.067 | 0.01819 | -0.053 | 58.659
13 | 1.02 | 0.02075 | -0.053 | 49.146
13.5 | 0.974 | 0.02228 | -0.053 | 43.715
14 | 0.926 | 0.02409 | -0.054 | 38.444
14.5 | 0.872 | 0.02781 | -0.053 | 31.369

## 106. Re 10M Mach 0.00 (2)
BIGFOIL.COM POLAR EXPORT
NACA64-510 a=0.2
NACA64-510 a=0.2 |  |  |  | Cl Max: | 1.7277 | at alpha= | 17.5 | deg
XFOIL ncrit=9 |  |  |  | L/D Max: | 162.236 | at alpha= | 3 | deg
Re: | 10000000 |  |  | Cd Min: | 0.0783 | at alpha= | 20 | deg
Mach: | 0 |  |  | Cl=0 at alpha= | -2.662 | deg
|  |  |  | @ Cl=0.1, Cd= | 0.0051627
|  |  |  | @ Cl=0.4, Cd= | 0.0047315
|  |  |  | @ Cl=0.6, Cd= | 0.0038326
alpha (deg) | Cl | Cd | Cm | Cl/Cd
-16 | -1.3602 | 0.02827 | -0.0526 | -48.1146
-15.5 | -1.3404 | 0.02464 | -0.0502 | -54.3994
-15 | -1.3093 | 0.02204 | -0.0484 | -59.4056
-14.5 | -1.2701 | 0.02003 | -0.0473 | -63.4099
-14 | -1.2264 | 0.01847 | -0.0464 | -66.3996
-13.5 | -1.1824 | 0.01667 | -0.0456 | -70.9298
-13 | -1.1383 | 0.01462 | -0.0448 | -77.8591
-12.5 | -1.0905 | 0.01315 | -0.0442 | -82.9278
-12 | -1.0398 | 0.01213 | -0.0438 | -85.7214
-11.5 | -0.9875 | 0.01139 | -0.0436 | -86.6989
-11 | -0.9343 | 0.01075 | -0.0435 | -86.9116
-9.5 | -0.7721 | 0.00901 | -0.0432 | -85.6937
-9 | -0.7177 | 0.00841 | -0.0432 | -85.3389
-8.5 | -0.6624 | 0.00798 | -0.0432 | -83.0075
-8 | -0.6066 | 0.00765 | -0.0433 | -79.2941
-7.5 | -0.5505 | 0.00738 | -0.0435 | -74.5935
-6.5 | -0.4378 | 0.00682 | -0.0438 | -64.1935
-6 | -0.3815 | 0.00645 | -0.044 | -59.1473
-5.5 | -0.3249 | 0.00617 | -0.0442 | -52.658
-5 | -0.2678 | 0.006 | -0.0445 | -44.6333
-4.5 | -0.2106 | 0.00587 | -0.0448 | -35.8773
-4 | -0.1534 | 0.00572 | -0.0451 | -26.8182
-3.5 | -0.0963 | 0.00552 | -0.0454 | -17.4457
-3 | -0.0389 | 0.00538 | -0.0458 | -7.2305
-2 | 0.0762 | 0.0052 | -0.0466 | 14.6538
-1.5 | 0.1337 | 0.00511 | -0.047 | 26.1644
-1 | 0.1914 | 0.00506 | -0.0475 | 37.8261
-0.5 | 0.249 | 0.00498 | -0.0479 | 50
0 | 0.3066 | 0.00493 | -0.0484 | 62.1907
0.5 | 0.3642 | 0.00485 | -0.0489 | 75.0928
1 | 0.4216 | 0.00466 | -0.0494 | 90.4721
1.5 | 0.4777 | 0.00399 | -0.0501 | 119.7243
2 | 0.5342 | 0.0038 | -0.0506 | 140.5789
2.5 | 0.5899 | 0.0038 | -0.051 | 155.2368
3 | 0.6457 | 0.00398 | -0.0513 | 162.2362
3.5 | 0.7001 | 0.00454 | -0.0516 | 154.207
4 | 0.755 | 0.00492 | -0.0518 | 153.4553
4.5 | 0.8079 | 0.00551 | -0.0518 | 146.6243
5 | 0.8592 | 0.00605 | -0.0513 | 142.0165
5.5 | 0.9128 | 0.00655 | -0.0514 | 139.3588
6 | 0.9687 | 0.007 | -0.0519 | 138.3857
6.5 | 1.0226 | 0.00741 | -0.0521 | 138.0027
7 | 1.0767 | 0.00776 | -0.0523 | 138.75
7.5 | 1.13 | 0.00817 | -0.0523 | 138.3109
8 | 1.1829 | 0.00858 | -0.0524 | 137.8671
8.5 | 1.2351 | 0.00903 | -0.0524 | 136.7774
9 | 1.2861 | 0.00954 | -0.0522 | 134.8113
9.5 | 1.3357 | 0.01015 | -0.0518 | 131.5961
10 | 1.3845 | 0.01077 | -0.0513 | 128.5515
10.5 | 1.4315 | 0.01147 | -0.0506 | 124.8038
11 | 1.4785 | 0.01208 | -0.0499 | 122.3924
11.5 | 1.5234 | 0.01277 | -0.0489 | 119.2952
12 | 1.5639 | 0.01366 | -0.0472 | 114.4876
12.5 | 1.6011 | 0.01462 | -0.0451 | 109.5144
13 | 1.6332 | 0.01558 | -0.0422 | 104.8267
13.5 | 1.645 | 0.01677 | -0.0359 | 98.0918
14 | 1.6587 | 0.01844 | -0.0312 | 89.9512
14.5 | 1.6754 | 0.02031 | -0.0277 | 82.4914
15 | 1.6881 | 0.02274 | -0.0244 | 74.2348
15.5 | 1.698 | 0.02565 | -0.0217 | 66.1988
16 | 1.7087 | 0.02877 | -0.0196 | 59.3917
16.5 | 1.7105 | 0.03292 | -0.0177 | 51.9593
17 | 1.7028 | 0.03835 | -0.0164 | 44.4016
17.5 | 1.7277 | 0.04081 | -0.0163 | 42.3352
18 | 1.7225 | 0.0467 | -0.0163 | 36.8844
18.5 | 1.7208 | 0.05267 | -0.0171 | 32.6713
19 | 1.7143 | 0.05964 | -0.0186 | 28.7441
19.5 | 1.687 | 0.07005 | -0.0217 | 24.0828
20 | 1.6788 | 0.0783 | -0.0249 | 21.4406

## 107. Re 10M Mach 0.10 (1)
BIGFOIL.COM POLAR EXPORT
NACA64-510 a=0.2
NACA64-510 a=0.2 |  |  |  | Cl Max: | 1.197 | at alpha= | 9.5 | deg
JavaFoil+Calcfoil stall+Eppler ext transition |  |  |  | L/D Max: | 152.451 | at alpha= | 5 | deg
Re: | 10000000 |  |  | Cd Min: | 0.00487 | at alpha= | 1 | deg
Mach: | 0.1 |  |  | Cl=0 at alpha= | -2.6121 | deg
|  |  |  | @ Cl=0.1, Cd= | 0.0059173
|  |  |  | @ Cl=0.4, Cd= | 0.0049328
|  |  |  | @ Cl=0.6, Cd= | 0.0052049
alpha (deg) | Cl | Cd | Cm | Cl/Cd
-15.5 | -0.3 | 0.11481 | -0.016 | -2.617
-15 | -0.319 | 0.10693 | -0.016 | -2.986
-14.5 | -0.338 | 0.10231 | -0.016 | -3.307
-14 | -0.358 | 0.09597 | -0.017 | -3.725
-13.5 | -0.376 | 0.09181 | -0.017 | -4.099
-13 | -0.395 | 0.08632 | -0.017 | -4.571
-12.5 | -0.412 | 0.08147 | -0.017 | -5.052
-12 | -0.424 | 0.07781 | -0.017 | -5.452
-11.5 | -0.432 | 0.07518 | -0.017 | -5.746
-11 | -0.438 | 0.0712 | -0.017 | -6.146
-10.5 | -0.44 | 0.06627 | -0.017 | -6.647
-10 | -0.44 | 0.06231 | -0.017 | -7.059
-9.5 | -0.436 | 0.05838 | -0.018 | -7.464
-9 | -0.428 | 0.0546 | -0.018 | -7.831
-8.5 | -0.415 | 0.05119 | -0.019 | -8.111
-8 | -0.399 | 0.0481 | -0.019 | -8.29
-7.5 | -0.378 | 0.04499 | -0.02 | -8.396
-7 | -0.354 | 0.04105 | -0.022 | -8.619
-6.5 | -0.399 | 0.0071 | -0.039 | -56.253
-6 | -0.358 | 0.00695 | -0.039 | -51.522
-5.5 | -0.313 | 0.00676 | -0.039 | -46.332
-5 | -0.264 | 0.0066 | -0.04 | -40.071
-4.5 | -0.213 | 0.00646 | -0.04 | -32.912
-4 | -0.159 | 0.00634 | -0.04 | -25.033
-3.5 | -0.103 | 0.00625 | -0.041 | -16.413
-3 | -0.045 | 0.00612 | -0.041 | -7.397
-2.5 | 0.013 | 0.00605 | -0.042 | 2.123
-2 | 0.072 | 0.00596 | -0.042 | 12.009
-1.5 | 0.131 | 0.00587 | -0.042 | 22.233
-1 | 0.19 | 0.00587 | -0.043 | 32.329
-0.5 | 0.249 | 0.00587 | -0.043 | 42.469
0 | 0.309 | 0.00596 | -0.044 | 51.79
0.5 | 0.368 | 0.00501 | -0.044 | 73.441
1 | 0.426 | 0.00487 | -0.045 | 87.53
1.5 | 0.485 | 0.00494 | -0.045 | 98.203
2 | 0.543 | 0.00506 | -0.045 | 107.461
2.5 | 0.602 | 0.00521 | -0.046 | 115.608
3 | 0.66 | 0.00531 | -0.046 | 124.443
3.5 | 0.718 | 0.00522 | -0.047 | 137.496
4 | 0.776 | 0.00531 | -0.047 | 145.999
4.5 | 0.832 | 0.00548 | -0.048 | 151.75
5 | 0.887 | 0.00582 | -0.048 | 152.451
5.5 | 0.941 | 0.00668 | -0.049 | 140.694
6 | 0.993 | 0.00695 | -0.049 | 142.779
6.5 | 1.041 | 0.0072 | -0.049 | 144.602
7 | 1.085 | 0.00912 | -0.05 | 118.952
7.5 | 1.125 | 0.00956 | -0.05 | 117.697
8 | 1.157 | 0.01001 | -0.051 | 115.626
8.5 | 1.179 | 0.01061 | -0.051 | 111.211
9 | 1.193 | 0.01122 | -0.051 | 106.273
9.5 | 1.197 | 0.01202 | -0.052 | 99.515
10 | 1.191 | 0.01288 | -0.052 | 92.471
10.5 | 1.176 | 0.01371 | -0.052 | 85.77
11 | 1.152 | 0.01485 | -0.053 | 77.578
11.5 | 1.12 | 0.01605 | -0.053 | 69.752
12 | 1.08 | 0.01755 | -0.053 | 61.516
12.5 | 1.033 | 0.01942 | -0.053 | 53.186
13 | 0.982 | 0.02168 | -0.053 | 45.292
13.5 | 0.93 | 0.02344 | -0.053 | 39.687
14 | 0.866 | 0.02926 | -0.053 | 29.581
14.5 | 0.797 | 0.03864 | -0.051 | 20.627

## 108. Re 10M Mach 0.10 (2)
BIGFOIL.COM POLAR EXPORT
NACA64-510 a=0.2
NACA64-510 a=0.2 |  |  |  | Cl Max: | 1.7108 | at alpha= | 17.5 | deg
XFOIL ncrit=9 |  |  |  | L/D Max: | 162.832 | at alpha= | 3 | deg
Re: | 10000000 |  |  | Cd Min: | 0.08823 | at alpha= | 20 | deg
Mach: | 0.1 |  |  | Cl=0 at alpha= | -2.6615 | deg
|  |  |  | @ Cl=0.1, Cd= | 0.0051698
|  |  |  | @ Cl=0.4, Cd= | 0.0047454
|  |  |  | @ Cl=0.6, Cd= | 0.0038305
alpha (deg) | Cl | Cd | Cm | Cl/Cd
-14 | -1.2134 | 0.02413 | -0.051 | -50.286
-13.5 | -1.1846 | 0.0198 | -0.0494 | -59.8283
-12.5 | -1.0971 | 0.01522 | -0.0473 | -72.0828
-12 | -1.0494 | 0.01334 | -0.0464 | -78.6657
-11.5 | -0.9981 | 0.01209 | -0.0458 | -82.5558
-11 | -0.9446 | 0.01124 | -0.0454 | -84.0391
-10.5 | -0.8902 | 0.01055 | -0.0451 | -84.3791
-10 | -0.8351 | 0.00996 | -0.0448 | -83.8454
-9.5 | -0.7796 | 0.00941 | -0.0446 | -82.848
-9 | -0.7246 | 0.00869 | -0.0444 | -83.3832
-8.5 | -0.6689 | 0.00813 | -0.0443 | -82.2755
-8 | -0.6124 | 0.00776 | -0.0442 | -78.9175
-7.5 | -0.5556 | 0.00746 | -0.0443 | -74.4772
-7 | -0.4984 | 0.00722 | -0.0444 | -69.0305
-6.5 | -0.4414 | 0.00693 | -0.0445 | -63.6941
-6 | -0.3847 | 0.00652 | -0.0445 | -59.0031
-5.5 | -0.3275 | 0.00621 | -0.0447 | -52.7375
-5 | -0.27 | 0.00602 | -0.0449 | -44.8505
-4.5 | -0.2122 | 0.00589 | -0.0452 | -36.0272
-4 | -0.1545 | 0.00575 | -0.0455 | -26.8696
-3.5 | -0.097 | 0.00553 | -0.0458 | -17.5407
-3 | -0.0392 | 0.00539 | -0.0461 | -7.2727
-2.5 | 0.0187 | 0.0053 | -0.0465 | 3.5283
-2 | 0.0767 | 0.00521 | -0.0469 | 14.7217
-1.5 | 0.1346 | 0.00511 | -0.0473 | 26.3405
-1 | 0.1926 | 0.00507 | -0.0477 | 37.9882
-0.5 | 0.2506 | 0.00498 | -0.0482 | 50.3213
0 | 0.3086 | 0.00493 | -0.0487 | 62.5963
0.5 | 0.3664 | 0.00485 | -0.0491 | 75.5464
1 | 0.4242 | 0.00467 | -0.0497 | 90.8351
1.5 | 0.4807 | 0.00399 | -0.0504 | 120.4762
2 | 0.5375 | 0.00381 | -0.0509 | 141.0761
2.5 | 0.5936 | 0.00381 | -0.0513 | 155.8005
3 | 0.6497 | 0.00399 | -0.0516 | 162.8321
3.5 | 0.7044 | 0.00454 | -0.0518 | 155.1542
4 | 0.7597 | 0.00494 | -0.0521 | 153.7854
4.5 | 0.8129 | 0.00553 | -0.052 | 146.9982
5 | 0.8645 | 0.00609 | -0.0515 | 141.954
5.5 | 0.9184 | 0.00659 | -0.0515 | 139.3627
6 | 0.9747 | 0.00704 | -0.0521 | 138.4517
6.5 | 1.0291 | 0.00746 | -0.0522 | 137.9491
7 | 1.0836 | 0.00781 | -0.0523 | 138.7452
7.5 | 1.1373 | 0.00822 | -0.0523 | 138.3577
8 | 1.1906 | 0.00865 | -0.0523 | 137.6416
8.5 | 1.2432 | 0.0091 | -0.0522 | 136.6154
9 | 1.2944 | 0.00965 | -0.0519 | 134.1347
9.5 | 1.3443 | 0.01028 | -0.0514 | 130.7685
10 | 1.3931 | 0.01094 | -0.0507 | 127.34
10.5 | 1.4408 | 0.01162 | -0.0499 | 123.9931
11 | 1.4877 | 0.01227 | -0.049 | 121.2469
11.5 | 1.5318 | 0.01304 | -0.0477 | 117.4693
12 | 1.5712 | 0.014 | -0.0456 | 112.2286
12.5 | 1.6068 | 0.01501 | -0.0431 | 107.0486
13 | 1.6282 | 0.01602 | -0.0379 | 101.6355
13.5 | 1.6413 | 0.01748 | -0.0324 | 93.8959
14 | 1.6545 | 0.01945 | -0.028 | 85.0643
14.5 | 1.6699 | 0.02164 | -0.0246 | 77.1673
15 | 1.6795 | 0.02454 | -0.0214 | 68.4393
15.5 | 1.6903 | 0.02764 | -0.019 | 61.1541
16 | 1.6994 | 0.03114 | -0.0172 | 54.5729
16.5 | 1.6933 | 0.03632 | -0.0155 | 46.6217
17 | 1.6861 | 0.04214 | -0.0147 | 40.0119
17.5 | 1.7108 | 0.04488 | -0.0149 | 38.1194
18 | 1.7021 | 0.05164 | -0.0155 | 32.9609
18.5 | 1.6969 | 0.05849 | -0.0169 | 29.0118
19 | 1.686 | 0.06654 | -0.0192 | 25.3381
19.5 | 1.6527 | 0.07855 | -0.0235 | 21.0401
20 | 1.6391 | 0.08823 | -0.0278 | 18.5776

## 109. Re 10M Mach 0.25 (1)
BIGFOIL.COM POLAR EXPORT
NACA64-510 a=0.2
NACA64-510 a=0.2 |  |  |  | Cl Max: | 1.182 | at alpha= | 8.5 | deg
JavaFoil+Calcfoil stall+Eppler ext transition |  |  |  | L/D Max: | 153.024 | at alpha= | 4.5 | deg
Re: | 10000000 |  |  | Cd Min: | 0.0049 | at alpha= | 1 | deg
Mach: | 0.25 |  |  | Cl=0 at alpha= | -2.6102 | deg
|  |  |  | @ Cl=0.1, Cd= | 0.0059602
|  |  |  | @ Cl=0.4, Cd= | 0.005014
|  |  |  | @ Cl=0.6, Cd= | 0.0877
alpha (deg) | Cl | Cd | Cm | Cl/Cd
-13.5 | -0.062 | 0.09335 | -0.017 | -0.668
-13 | -0.06 | 0.08799 | -0.017 | -0.676
-12.5 | -0.144 | 0.08433 | -0.017 | -1.707
-12 | -0.201 | 0.07843 | -0.018 | -2.564
-11.5 | -0.243 | 0.07576 | -0.018 | -3.211
-11 | -0.279 | 0.07108 | -0.018 | -3.929
-10.5 | -0.31 | 0.06738 | -0.018 | -4.599
-10 | -0.335 | 0.0627 | -0.018 | -5.338
-9.5 | -0.353 | 0.06026 | -0.018 | -5.856
-9 | -0.364 | 0.0571 | -0.018 | -6.381
-8.5 | -0.369 | 0.05436 | -0.018 | -6.781
-8 | -0.366 | 0.04986 | -0.018 | -7.345
-7.5 | -0.357 | 0.04662 | -0.019 | -7.647
-7 | -0.34 | 0.04378 | -0.02 | -7.762
-6.5 | -0.319 | 0.0391 | -0.022 | -8.15
-6 | -0.357 | 0.00702 | -0.04 | -50.817
-5.5 | -0.315 | 0.00687 | -0.04 | -45.834
-5 | -0.268 | 0.00671 | -0.041 | -39.889
-4.5 | -0.216 | 0.00653 | -0.041 | -33.167
-4 | -0.162 | 0.00641 | -0.042 | -25.291
-3.5 | -0.105 | 0.00629 | -0.042 | -16.69
-3 | -0.046 | 0.00621 | -0.042 | -7.469
-2.5 | 0.013 | 0.00609 | -0.043 | 2.165
-2 | 0.073 | 0.006 | -0.043 | 12.237
-1.5 | 0.134 | 0.00591 | -0.044 | 22.703
-1 | 0.195 | 0.00592 | -0.044 | 32.943
-0.5 | 0.256 | 0.00588 | -0.044 | 43.57
0 | 0.317 | 0.00598 | -0.045 | 53.009
0.5 | 0.378 | 0.00508 | -0.045 | 74.382
1 | 0.438 | 0.0049 | -0.046 | 89.384
1.5 | 0.498 | 0.00498 | -0.046 | 99.978
2 | 0.558 | 0.00511 | -0.047 | 109.155
2.5 | 0.618 | 0.00523 | -0.047 | 118.187
3 | 0.678 | 0.00535 | -0.048 | 126.671
3.5 | 0.738 | 0.00532 | -0.048 | 138.615
4 | 0.797 | 0.00544 | -0.048 | 146.494
4.5 | 0.854 | 0.00558 | -0.049 | 153.024
5 | 0.911 | 0.006 | -0.049 | 151.781
5.5 | 0.965 | 0.00686 | -0.05 | 140.651
6 | 1.017 | 0.00713 | -0.05 | 142.577
6.5 | 1.064 | 0.00906 | -0.051 | 117.37
7 | 1.107 | 0.00952 | -0.051 | 116.245
7.5 | 1.144 | 0.01003 | -0.052 | 114.076
8 | 1.17 | 0.01063 | -0.052 | 110.015
8.5 | 1.182 | 0.01135 | -0.052 | 104.128
9 | 1.181 | 0.01208 | -0.053 | 97.771
9.5 | 1.165 | 0.01314 | -0.053 | 88.632
10 | 1.134 | 0.01425 | -0.053 | 79.566
10.5 | 1.088 | 0.01533 | -0.054 | 70.98
11 | 1.027 | 0.01671 | -0.054 | 61.45
11.5 | 0.949 | 0.01898 | -0.054 | 49.986
12 | 0.858 | 0.02188 | -0.054 | 39.214
12.5 | 0.754 | 0.02655 | -0.053 | 28.42
13 | 0.615 | 0.04953 | -0.048 | 12.422
13.5 | 0.48 | 0.0877 | -0.035 | 5.474

## 110. Re 10M Mach 0.25 (2)
BIGFOIL.COM POLAR EXPORT
NACA64-510 a=0.2
NACA64-510 a=0.2 |  |  |  | Cl Max: | 1.6298 | at alpha= | 14.5 | deg
XFOIL ncrit=9 |  |  |  | L/D Max: | 166.725 | at alpha= | 3 | deg
Re: | 10000000 |  |  | Cd Min: | 0.17043 | at alpha= | -14.5 | deg
Mach: | 0.25 |  |  | Cl=0 at alpha= | -2.6597 | deg
|  |  |  | @ Cl=0.1, Cd= | 0.0052052
|  |  |  | @ Cl=0.4, Cd= | 0.0048167
|  |  |  | @ Cl=0.6, Cd= | 0.0038998
alpha (deg) | Cl | Cd | Cm | Cl/Cd
-14.5 | -0.5233 | 0.17043 | 0.0172 | -3.0705
-14 | -0.5106 | 0.16099 | 0.0127 | -3.1716
-13.5 | -0.5169 | 0.145 | 0.0062 | -3.5648
-13 | -0.5018 | 0.13778 | 0.0021 | -3.642
-12.5 | -0.5121 | 0.12335 | -0.0049 | -4.1516
-12 | -0.5026 | 0.11531 | -0.0093 | -4.3587
-11.5 | -0.4897 | 0.1084 | -0.0133 | -4.5175
-11 | -0.4848 | 0.10003 | -0.0179 | -4.8465
-10.5 | -0.5272 | 0.08308 | -0.0276 | -6.3457
-9.5 | -0.8193 | 0.01295 | -0.0535 | -63.2664
-9 | -0.763 | 0.01113 | -0.0522 | -68.5535
-8.5 | -0.7039 | 0.00998 | -0.0511 | -70.5311
-8 | -0.6449 | 0.00884 | -0.0501 | -72.9525
-7.5 | -0.5847 | 0.00813 | -0.0493 | -71.9188
-7 | -0.5238 | 0.0077 | -0.0487 | -68.026
-6.5 | -0.4628 | 0.00737 | -0.0483 | -62.7951
-6 | -0.4023 | 0.007 | -0.048 | -57.4714
-5.5 | -0.3424 | 0.00648 | -0.0477 | -52.8395
-5 | -0.282 | 0.00618 | -0.0475 | -45.6311
-4.5 | -0.2215 | 0.00598 | -0.0475 | -37.0401
-4 | -0.1611 | 0.00584 | -0.0476 | -27.5856
-3.5 | -0.101 | 0.00561 | -0.0477 | -18.0036
-3 | -0.0409 | 0.00544 | -0.0479 | -7.5184
-2.5 | 0.0192 | 0.00533 | -0.0482 | 3.6023
-2 | 0.0793 | 0.00525 | -0.0485 | 15.1048
-1.5 | 0.1393 | 0.00512 | -0.0489 | 27.207
-1 | 0.1993 | 0.00508 | -0.0493 | 39.2323
-0.5 | 0.2593 | 0.005 | -0.0497 | 51.86
0 | 0.3192 | 0.00494 | -0.0502 | 64.6154
0.5 | 0.379 | 0.00488 | -0.0507 | 77.6639
1 | 0.4387 | 0.0047 | -0.0512 | 93.3404
1.5 | 0.4971 | 0.00402 | -0.0519 | 123.6567
2 | 0.5559 | 0.00382 | -0.0525 | 145.5236
3 | 0.6719 | 0.00403 | -0.0531 | 166.7246
3.5 | 0.7286 | 0.0046 | -0.0533 | 158.3913
4 | 0.7857 | 0.00501 | -0.0534 | 156.8263
4.5 | 0.8406 | 0.00565 | -0.0532 | 148.7788
5 | 0.8938 | 0.00627 | -0.0525 | 142.5518
5.5 | 0.95 | 0.0068 | -0.0524 | 139.7059
6 | 1.0082 | 0.00725 | -0.0527 | 139.0621
6.5 | 1.065 | 0.00768 | -0.0525 | 138.6719
7 | 1.1214 | 0.00812 | -0.0523 | 138.1034
7.5 | 1.1779 | 0.00853 | -0.052 | 138.0891
8 | 1.2331 | 0.00905 | -0.0515 | 136.2541
8.5 | 1.2872 | 0.00963 | -0.0508 | 133.6656
9 | 1.3398 | 0.01031 | -0.0498 | 129.9515
9.5 | 1.3907 | 0.01106 | -0.0485 | 125.7414
10 | 1.4408 | 0.01179 | -0.047 | 122.2053
10.5 | 1.4881 | 0.01263 | -0.045 | 117.8226
11 | 1.5311 | 0.01361 | -0.0424 | 112.4982
11.5 | 1.5679 | 0.01472 | -0.0388 | 106.5149
12 | 1.5806 | 0.01605 | -0.0315 | 98.4798
12.5 | 1.5953 | 0.01793 | -0.0259 | 88.9738
13 | 1.6119 | 0.02019 | -0.0215 | 79.8366
13.5 | 1.6219 | 0.02327 | -0.0175 | 69.6992
14 | 1.6252 | 0.02724 | -0.014 | 59.6623
14.5 | 1.6298 | 0.03152 | -0.0115 | 51.7069
15 | 1.6206 | 0.03741 | -0.0096 | 43.32
15.5 | 1.5944 | 0.04568 | -0.0091 | 34.9037
16 | 1.5756 | 0.05415 | -0.0101 | 29.097
16.5 | 1.5721 | 0.0615 | -0.0118 | 25.5626
17 | 1.5322 | 0.07438 | -0.0166 | 20.5996
17.5 | 1.5019 | 0.08709 | -0.0224 | 17.2454
18 | 1.4583 | 0.10316 | -0.031 | 14.1363
18.5 | 1.4234 | 0.11893 | -0.0401 | 11.9684
19 | 1.3844 | 0.13625 | -0.0509 | 10.1607
19.5 | 1.3311 | 0.15757 | -0.0649 | 8.4477

## 111. Re 10M Mach 0.50 (1)
BIGFOIL.COM POLAR EXPORT
NACA64-510 a=0.2
NACA64-510 a=0.2 |  |  |  | Cl Max: | 1.229 | at alpha= | 20 | deg
JavaFoil+Calcfoil stall+Eppler ext transition |  |  |  | L/D Max: | 168.338 | at alpha= | 4.5 | deg
Re: | 10000000 |  |  | Cd Min: | 0.00494 | at alpha= | 0.5 | deg
Mach: | 0.5 |  |  | Cl=0 at alpha= | -2.6136 | deg
|  |  |  | @ Cl=0.1, Cd= | 0.0061505
|  |  |  | @ Cl=0.4, Cd= | 0.0052409
|  |  |  | @ Cl=0.6, Cd= | 0.0051751
alpha (deg) | Cl | Cd | Cm | Cl/Cd
-20 | -0.946 | 0.14541 | -0.022 | -6.509
-19.5 | -0.918 | 0.14256 | -0.021 | -6.44
-19 | -0.892 | 0.1353 | -0.021 | -6.59
-18.5 | -0.865 | 0.12765 | -0.021 | -6.777
-18 | -0.837 | 0.13454 | -0.021 | -6.225
-17.5 | -0.811 | 0.12688 | -0.021 | -6.394
-17 | -0.784 | 0.12133 | -0.021 | -6.458
-16.5 | -0.757 | 0.11329 | -0.021 | -6.68
-16 | -0.73 | 0.1059 | -0.022 | -6.895
-15.5 | -0.704 | 0.09934 | -0.022 | -7.088
-15 | -0.678 | 0.09192 | -0.023 | -7.381
-14.5 | -0.647 | 0.10445 | -0.021 | -6.194
-14 | -0.62 | 0.09757 | -0.021 | -6.353
-13.5 | -0.594 | 0.08734 | -0.022 | -6.798
-13 | -0.567 | 0.08117 | -0.022 | -6.992
-12.5 | -0.541 | 0.07562 | -0.023 | -7.155
-12 | -0.515 | 0.06925 | -0.024 | -7.44
-11.5 | -0.49 | 0.0628 | -0.025 | -7.808
-11 | -0.457 | 0.07064 | -0.021 | -6.465
-10.5 | -0.429 | 0.07019 | -0.021 | -6.108
-10 | -0.402 | 0.06385 | -0.021 | -6.293
-9.5 | -0.376 | 0.05719 | -0.023 | -6.57
-9 | -0.349 | 0.05304 | -0.023 | -6.581
-8.5 | -0.323 | 0.04848 | -0.025 | -6.66
-8 | -0.299 | 0.04139 | -0.028 | -7.233
-7.5 | -0.265 | 0.04936 | -0.021 | -5.379
-7 | -0.238 | 0.04744 | -0.02 | -5.017
-6.5 | -0.211 | 0.04386 | -0.021 | -4.813
-6 | -0.184 | 0.04054 | -0.022 | -4.542
-5.5 | -0.157 | 0.03726 | -0.024 | -4.221
-5 | -0.129 | 0.03783 | -0.021 | -3.422
-4.5 | -0.171 | 0.03476 | -0.022 | -4.922
-4 | -0.171 | 0.00663 | -0.046 | -25.746
-3.5 | -0.114 | 0.0066 | -0.047 | -17.235
-3 | -0.051 | 0.00642 | -0.047 | -7.918
-2.5 | 0.015 | 0.00631 | -0.048 | 2.31
-2 | 0.082 | 0.00618 | -0.048 | 13.187
-1.5 | 0.149 | 0.00607 | -0.049 | 24.618
-1 | 0.218 | 0.00606 | -0.049 | 35.919
-0.5 | 0.286 | 0.00603 | -0.05 | 47.423
0 | 0.354 | 0.00587 | -0.05 | 60.363
0.5 | 0.422 | 0.00494 | -0.051 | 85.345
1 | 0.489 | 0.00509 | -0.051 | 96.067
1.5 | 0.556 | 0.00507 | -0.052 | 109.758
2 | 0.623 | 0.00523 | -0.052 | 119.097
2.5 | 0.69 | 0.00538 | -0.053 | 128.354
3 | 0.757 | 0.00555 | -0.053 | 136.503
3.5 | 0.824 | 0.00569 | -0.054 | 144.755
4 | 0.888 | 0.00544 | -0.054 | 163.13
4.5 | 0.951 | 0.00565 | -0.055 | 168.338
5 | 1.009 | 0.00798 | -0.055 | 126.45
5.5 | 1.062 | 0.00967 | -0.055 | 109.817
6 | 1.11 | 0.0103 | -0.056 | 107.796
6.5 | 1.143 | 0.01111 | -0.056 | 102.908
7 | 1.156 | 0.01203 | -0.057 | 96.105
7.5 | 1.129 | 0.01337 | -0.057 | 84.457
8 | 0.871 | 0.01566 | -0.057 | 55.601
8.5 | 0.702 | 0.01814 | -0.056 | 38.691
9 | 0.742 | 0.01703 | -0.058 | 43.56
9.5 | 0.768 | 0.01917 | -0.058 | 40.027
10 | 0.784 | 0.02357 | -0.057 | 33.239
10.5 | 0.826 | 0.02094 | -0.059 | 39.424
11 | 0.846 | 0.02497 | -0.058 | 33.897
11.5 | 0.749 | 0.08074 | -0.033 | 9.274
12 | 0.906 | 0.02627 | -0.059 | 34.483
12.5 | 0.922 | 0.03197 | -0.059 | 28.858
13 | 0.917 | 0.04702 | -0.056 | 19.495
13.5 | 0.974 | 0.03603 | -0.059 | 27.026
14 | 0.937 | 0.06673 | -0.052 | 14.034
14.5 | 0.98 | 0.0634 | -0.055 | 15.459
15 | 0.971 | 0.0876 | -0.05 | 11.082
15.5 | 1.026 | 0.07037 | -0.055 | 14.577
16 | 1.085 | 0.05852 | -0.059 | 18.533
16.5 | 1.093 | 0.0725 | -0.058 | 15.072
17 | 1.049 | 0.11212 | -0.047 | 9.354
17.5 | 1.158 | 0.06868 | -0.06 | 16.859
18 | 1.184 | 0.07313 | -0.06 | 16.184
18.5 | 1.178 | 0.09755 | -0.057 | 12.072
19 | 1.158 | 0.13287 | -0.05 | 8.715
19.5 | 1.202 | 0.12513 | -0.054 | 9.602
20 | 1.229 | 0.12977 | -0.055 | 9.474

## 112. Re 10M Mach 0.50 (2)
BIGFOIL.COM POLAR EXPORT
NACA64-510 a=0.2
NACA64-510 a=0.2 |  |  |  | Cl Max: | 1.4092 | at alpha= | 8.5 | deg
XFOIL ncrit=9 |  |  |  | L/D Max: | 182.61 | at alpha= | 2.5 | deg
Re: | 10000000 |  |  | Cd Min: | 0.27492 | at alpha= | -20 | deg
Mach: | 0.5 |  |  | Cl=0 at alpha= | -2.6478 | deg
|  |  |  | @ Cl=0.1, Cd= | 0.0053559
|  |  |  | @ Cl=0.4, Cd= | 0.0050117
|  |  |  | @ Cl=0.6, Cd= | 0.0040577
alpha (deg) | Cl | Cd | Cm | Cl/Cd
-20 | -0.7922 | 0.27492 | 0.0796 | -2.8816
-19.5 | -0.7686 | 0.26652 | 0.0741 | -2.8838
-19 | -0.745 | 0.25818 | 0.0687 | -2.8856
-18.5 | -0.7214 | 0.24981 | 0.0634 | -2.8878
-18 | -0.6978 | 0.24133 | 0.0581 | -2.8915
-16 | -0.6102 | 0.2073 | 0.0385 | -2.9436
-15.5 | -0.5894 | 0.19822 | 0.0337 | -2.9735
-15 | -0.5668 | 0.19028 | 0.0288 | -2.9788
-14.5 | -0.5435 | 0.18294 | 0.0241 | -2.9709
-14 | -0.5226 | 0.17427 | 0.0192 | -2.9988
-13.5 | -0.5 | 0.16679 | 0.0147 | -2.9978
-13 | -0.4799 | 0.15838 | 0.0099 | -3.0301
-12.5 | -0.4606 | 0.1499 | 0.0052 | -3.0727
-12 | -0.443 | 0.14117 | 0.0005 | -3.1381
-11.5 | -0.4269 | 0.13233 | -0.0043 | -3.226
-11 | -0.4153 | 0.12261 | -0.0093 | -3.3872
-10.5 | -0.3986 | 0.11492 | -0.0136 | -3.4685
-10 | -0.3874 | 0.10622 | -0.0184 | -3.6471
-9.5 | -0.3742 | 0.09849 | -0.0228 | -3.7994
-9 | -0.3584 | 0.09156 | -0.0268 | -3.9144
-8.5 | -0.3529 | 0.08315 | -0.0315 | -4.2441
-8 | -0.3468 | 0.07544 | -0.0359 | -4.597
-7.5 | -0.3469 | 0.06765 | -0.0406 | -5.1279
-7 | -0.3582 | 0.06086 | -0.0451 | -5.8856
-6.5 | -0.3535 | 0.0521 | -0.053 | -6.785
-6 | -0.3363 | 0.04393 | -0.0576 | -7.6554
-5.5 | -0.31 | 0.03534 | -0.0604 | -8.7719
-5 | -0.2787 | 0.02519 | -0.0613 | -11.0639
-4.5 | -0.2462 | 0.01288 | -0.0604 | -19.1149
-4 | -0.1903 | 0.00737 | -0.0588 | -25.8209
-3.5 | -0.1206 | 0.0063 | -0.0574 | -19.1429
-3 | -0.0498 | 0.00581 | -0.0565 | -8.5714
-2.5 | 0.0209 | 0.00553 | -0.0561 | 3.7794
-2 | 0.0911 | 0.00537 | -0.0559 | 16.9646
-1.5 | 0.1607 | 0.00526 | -0.056 | 30.5513
-1 | 0.2299 | 0.00515 | -0.0562 | 44.6408
-0.5 | 0.2989 | 0.00509 | -0.0566 | 58.723
0 | 0.3676 | 0.00504 | -0.057 | 72.9365
0.5 | 0.4363 | 0.00498 | -0.0575 | 87.6104
1.5 | 0.5715 | 0.00415 | -0.0588 | 137.7108
2 | 0.6394 | 0.00393 | -0.0593 | 162.6972
2.5 | 0.7067 | 0.00387 | -0.0596 | 182.6098
3 | 0.7729 | 0.00426 | -0.0597 | 181.4319
3.5 | 0.8389 | 0.0048 | -0.0595 | 174.7708
4 | 0.9043 | 0.00537 | -0.0591 | 168.3985
5 | 1.0226 | 0.00723 | -0.0557 | 141.4385
5.5 | 1.0908 | 0.00777 | -0.055 | 140.3861
6 | 1.1573 | 0.00832 | -0.0535 | 139.0986
6.5 | 1.2231 | 0.00891 | -0.0516 | 137.2727
7 | 1.2887 | 0.00954 | -0.0492 | 135.0839
7.5 | 1.3504 | 0.01036 | -0.0458 | 130.3475
8 | 1.4045 | 0.0115 | -0.0408 | 122.1304
8.5 | 1.4092 | 0.01371 | -0.0291 | 102.7863
9 | 1.3872 | 0.01814 | -0.0189 | 76.4719
9.5 | 1.3591 | 0.02441 | -0.0118 | 55.678
10 | 1.33 | 0.03173 | -0.0069 | 41.9162
10.5 | 1.298 | 0.04027 | -0.0046 | 32.2324
11 | 1.2646 | 0.05029 | -0.0054 | 25.1462
11.5 | 1.229 | 0.06194 | -0.0091 | 19.8418
12 | 1.1956 | 0.07486 | -0.0153 | 15.9711
12.5 | 1.1626 | 0.08929 | -0.0238 | 13.0205
13 | 1.1341 | 0.10454 | -0.0335 | 10.8485
13.5 | 1.1105 | 0.12025 | -0.0438 | 9.2349

## 113. Re 12M Mach 0.00 (1)
BIGFOIL.COM POLAR EXPORT
NACA64-510 a=0.2
NACA64-510 a=0.2 |  |  |  | Cl Max: | 1.201 | at alpha= | 9.5 | deg
JavaFoil+Calcfoil stall+Eppler ext transition |  |  |  | L/D Max: | 150.416 | at alpha= | 4.5 | deg
Re: | 12000000 |  |  | Cd Min: | 0.00487 | at alpha= | 1 | deg
Mach: | 0 |  |  | Cl=0 at alpha= | -2.6121 | deg
|  |  |  | @ Cl=0.1, Cd= | 0.0058154
|  |  |  | @ Cl=0.4, Cd= | 0.0049528
|  |  |  | @ Cl=0.6, Cd= | 0.0051914
alpha (deg) | Cl | Cd | Cm | Cl/Cd
-16 | -0.326 | 0.11762 | -0.016 | -2.775
-15.5 | -0.343 | 0.11178 | -0.016 | -3.067
-15 | -0.36 | 0.1048 | -0.017 | -3.432
-14.5 | -0.376 | 0.10097 | -0.016 | -3.727
-14 | -0.393 | 0.09675 | -0.016 | -4.06
-13.5 | -0.409 | 0.0901 | -0.017 | -4.54
-13 | -0.424 | 0.08546 | -0.017 | -4.964
-12.5 | -0.438 | 0.08114 | -0.017 | -5.4
-12 | -0.448 | 0.07625 | -0.017 | -5.87
-11.5 | -0.452 | 0.07389 | -0.017 | -6.122
-11 | -0.455 | 0.0706 | -0.017 | -6.445
-10.5 | -0.455 | 0.06561 | -0.017 | -6.937
-10 | -0.452 | 0.06129 | -0.018 | -7.375
-9.5 | -0.445 | 0.05765 | -0.018 | -7.725
-9 | -0.435 | 0.05382 | -0.018 | -8.081
-8.5 | -0.421 | 0.05041 | -0.019 | -8.353
-8 | -0.403 | 0.04711 | -0.02 | -8.554
-7.5 | -0.381 | 0.04395 | -0.021 | -8.667
-7 | -0.359 | 0.03778 | -0.024 | -9.497
-6.5 | -0.4 | 0.00693 | -0.038 | -57.705
-6 | -0.358 | 0.00677 | -0.039 | -52.877
-5.5 | -0.313 | 0.00659 | -0.039 | -47.403
-5 | -0.264 | 0.00643 | -0.04 | -41.037
-4.5 | -0.212 | 0.00632 | -0.04 | -33.551
-4 | -0.158 | 0.00619 | -0.04 | -25.519
-3.5 | -0.102 | 0.0061 | -0.041 | -16.748
-3 | -0.045 | 0.00598 | -0.041 | -7.536
-2.5 | 0.013 | 0.00592 | -0.041 | 2.159
-2 | 0.071 | 0.00584 | -0.042 | 12.187
-1.5 | 0.13 | 0.00579 | -0.042 | 22.42
-1 | 0.189 | 0.0058 | -0.043 | 32.598
-0.5 | 0.248 | 0.00589 | -0.043 | 42.077
0 | 0.307 | 0.00599 | -0.043 | 51.299
0.5 | 0.366 | 0.00507 | -0.044 | 72.219
1 | 0.424 | 0.00487 | -0.044 | 87.116
1.5 | 0.482 | 0.00497 | -0.045 | 97.036
2 | 0.541 | 0.0051 | -0.045 | 106.088
2.5 | 0.599 | 0.00519 | -0.046 | 115.483
3 | 0.657 | 0.00527 | -0.046 | 124.638
3.5 | 0.715 | 0.00534 | -0.046 | 133.92
4 | 0.772 | 0.00533 | -0.047 | 144.785
4.5 | 0.828 | 0.00551 | -0.047 | 150.416
5 | 0.883 | 0.00602 | -0.048 | 146.672
5.5 | 0.936 | 0.0065 | -0.048 | 143.96
6 | 0.988 | 0.00681 | -0.049 | 145.082
6.5 | 1.036 | 0.00705 | -0.049 | 146.96
7 | 1.081 | 0.00882 | -0.05 | 122.637
7.5 | 1.122 | 0.00923 | -0.05 | 121.545
8 | 1.155 | 0.00965 | -0.051 | 119.677
8.5 | 1.179 | 0.01019 | -0.051 | 115.678
9 | 1.195 | 0.01077 | -0.051 | 110.95
9.5 | 1.201 | 0.01151 | -0.052 | 104.377
10 | 1.199 | 0.01226 | -0.052 | 97.794
10.5 | 1.188 | 0.01301 | -0.052 | 91.352
11 | 1.169 | 0.01405 | -0.053 | 83.185
11.5 | 1.142 | 0.0151 | -0.053 | 75.599
12 | 1.107 | 0.01639 | -0.053 | 67.578
12.5 | 1.069 | 0.01759 | -0.053 | 60.77
13 | 1.023 | 0.01978 | -0.053 | 51.701
13.5 | 0.978 | 0.02094 | -0.054 | 46.699
14 | 0.928 | 0.02305 | -0.054 | 40.278
14.5 | 0.876 | 0.02615 | -0.054 | 33.5

## 114. Re 12M Mach 0.00 (2)
BIGFOIL.COM POLAR EXPORT
NACA64-510 a=0.2
NACA64-510 a=0.2 |  |  |  | Cl Max: | 1.7647 | at alpha= | 17.5 | deg
XFOIL ncrit=9 |  |  |  | L/D Max: | 159.064 | at alpha= | 3 | deg
Re: | 12000000 |  |  | Cd Min: | 0.06928 | at alpha= | 20 | deg
Mach: | 0 |  |  | Cl=0 at alpha= | -2.6589 | deg
|  |  |  | @ Cl=0.1, Cd= | 0.005044
|  |  |  | @ Cl=0.4, Cd= | 0.0046589
|  |  |  | @ Cl=0.6, Cd= | 0.0039535
alpha (deg) | Cl | Cd | Cm | Cl/Cd
-17.5 | -1.4258 | 0.03441 | -0.0602 | -41.4356
-17 | -1.4378 | 0.03023 | -0.0551 | -47.562
-16.5 | -1.4256 | 0.02623 | -0.0525 | -54.35
-16 | -1.398 | 0.02364 | -0.0505 | -59.1371
-15.5 | -1.3651 | 0.02151 | -0.0485 | -63.4635
-15 | -1.3256 | 0.01964 | -0.0474 | -67.4949
-14.5 | -1.2824 | 0.01807 | -0.0464 | -70.9685
-14 | -1.2364 | 0.01676 | -0.0457 | -73.7709
-13.5 | -1.1895 | 0.0154 | -0.0451 | -77.2403
-12.5 | -1.0929 | 0.01273 | -0.044 | -85.8523
-12 | -1.0427 | 0.01161 | -0.0436 | -89.8105
-11.5 | -0.9903 | 0.01084 | -0.0433 | -91.3561
-11 | -0.9369 | 0.01022 | -0.0432 | -91.6732
-10.5 | -0.8829 | 0.00968 | -0.0431 | -91.2087
-10 | -0.8284 | 0.00919 | -0.0431 | -90.1415
-9 | -0.7189 | 0.00815 | -0.043 | -88.2086
-8.5 | -0.6638 | 0.00767 | -0.043 | -86.545
-8 | -0.6079 | 0.00734 | -0.0432 | -82.8202
-7.5 | -0.5517 | 0.00707 | -0.0433 | -78.0339
-7 | -0.4953 | 0.00683 | -0.0435 | -72.5183
-6 | -0.3821 | 0.00629 | -0.0439 | -60.7472
-5.5 | -0.3255 | 0.00598 | -0.0441 | -54.4314
-5 | -0.2685 | 0.0058 | -0.0444 | -46.2931
-4.5 | -0.2113 | 0.00568 | -0.0447 | -37.2007
-3.5 | -0.0967 | 0.0054 | -0.0454 | -17.9074
-3 | -0.0393 | 0.00523 | -0.0458 | -7.5143
-2.5 | 0.0183 | 0.00515 | -0.0462 | 3.5534
-2 | 0.0759 | 0.00509 | -0.0466 | 14.9116
-1.5 | 0.1335 | 0.00498 | -0.047 | 26.8072
-0.5 | 0.2489 | 0.00486 | -0.0479 | 51.214
0 | 0.3065 | 0.00481 | -0.0484 | 63.7214
0.5 | 0.3642 | 0.00474 | -0.0489 | 76.8354
1 | 0.4216 | 0.00461 | -0.0494 | 91.4534
1.5 | 0.478 | 0.00406 | -0.0501 | 117.734
2 | 0.5344 | 0.00389 | -0.0506 | 137.3779
2.5 | 0.5899 | 0.00393 | -0.0511 | 150.1018
3 | 0.6458 | 0.00406 | -0.0514 | 159.064
3.5 | 0.7003 | 0.0046 | -0.0517 | 152.2391
4.5 | 0.8089 | 0.00558 | -0.052 | 144.9642
5 | 0.8623 | 0.00605 | -0.052 | 142.5289
5.5 | 0.9136 | 0.00644 | -0.0515 | 141.8634
6 | 0.97 | 0.00682 | -0.0521 | 142.2287
6.5 | 1.0242 | 0.00719 | -0.0523 | 142.4478
7 | 1.0783 | 0.00755 | -0.0525 | 142.8212
7.5 | 1.1321 | 0.00791 | -0.0527 | 143.1226
8 | 1.185 | 0.00834 | -0.0527 | 142.0863
8.5 | 1.2376 | 0.00874 | -0.0527 | 141.6018
9 | 1.2888 | 0.00926 | -0.0526 | 139.1793
9.5 | 1.3388 | 0.00985 | -0.0522 | 135.9188
10 | 1.3878 | 0.01046 | -0.0518 | 132.6769
10.5 | 1.4361 | 0.01107 | -0.0512 | 129.729
11 | 1.4837 | 0.01166 | -0.0506 | 127.247
11.5 | 1.5288 | 0.01236 | -0.0496 | 123.6893
12 | 1.5694 | 0.0133 | -0.048 | 118
12.5 | 1.608 | 0.01422 | -0.0461 | 113.0802
13 | 1.6426 | 0.01518 | -0.0436 | 108.2082
13.5 | 1.6565 | 0.01631 | -0.0374 | 101.5635
14 | 1.6687 | 0.01789 | -0.0322 | 93.2756
14.5 | 1.687 | 0.01956 | -0.0287 | 86.2474
15 | 1.7044 | 0.02155 | -0.0257 | 79.0905
15.5 | 1.7241 | 0.02359 | -0.0234 | 73.0861
16 | 1.7379 | 0.02627 | -0.0211 | 66.1553
16.5 | 1.742 | 0.03 | -0.0189 | 58.0667
17 | 1.743 | 0.03432 | -0.0172 | 50.7867
17.5 | 1.7647 | 0.03689 | -0.0168 | 47.8368
18 | 1.7634 | 0.04202 | -0.0163 | 41.9657
18.5 | 1.7645 | 0.04729 | -0.0165 | 37.3123
19 | 1.7618 | 0.05337 | -0.0173 | 33.0111
19.5 | 1.743 | 0.06201 | -0.0192 | 28.1084
20 | 1.7378 | 0.06928 | -0.0216 | 25.0837

## 115. Re 12M Mach 0.10 (1)
BIGFOIL.COM POLAR EXPORT
NACA64-510 a=0.2
NACA64-510 a=0.2 |  |  |  | Cl Max: | 1.198 | at alpha= | 9.5 | deg
JavaFoil+Calcfoil stall+Eppler ext transition |  |  |  | L/D Max: | 150.223 | at alpha= | 4.5 | deg
Re: | 12000000 |  |  | Cd Min: | 0.00486 | at alpha= | 1 | deg
Mach: | 0.1 |  |  | Cl=0 at alpha= | -2.6121 | deg
|  |  |  | @ Cl=0.1, Cd= | 0.005851
|  |  |  | @ Cl=0.4, Cd= | 0.0049607
|  |  |  | @ Cl=0.6, Cd= | 0.0051863
alpha (deg) | Cl | Cd | Cm | Cl/Cd
-15.5 | -0.3 | 0.11286 | -0.016 | -2.663
-15 | -0.319 | 0.10644 | -0.017 | -3.001
-14.5 | -0.338 | 0.10293 | -0.016 | -3.287
-14 | -0.358 | 0.09516 | -0.017 | -3.758
-13.5 | -0.376 | 0.09092 | -0.017 | -4.141
-13 | -0.395 | 0.08602 | -0.017 | -4.588
-12.5 | -0.412 | 0.0815 | -0.017 | -5.052
-12 | -0.424 | 0.07646 | -0.017 | -5.549
-11.5 | -0.432 | 0.07429 | -0.017 | -5.816
-11 | -0.438 | 0.0701 | -0.017 | -6.244
-10.5 | -0.441 | 0.06573 | -0.017 | -6.704
-10 | -0.44 | 0.06182 | -0.017 | -7.117
-9.5 | -0.436 | 0.05799 | -0.018 | -7.516
-9 | -0.428 | 0.05449 | -0.018 | -7.848
-8.5 | -0.415 | 0.05098 | -0.019 | -8.149
-8 | -0.399 | 0.04752 | -0.02 | -8.399
-7.5 | -0.378 | 0.04446 | -0.02 | -8.505
-7 | -0.355 | 0.03969 | -0.023 | -8.951
-6.5 | -0.399 | 0.00695 | -0.039 | -57.424
-6 | -0.358 | 0.00681 | -0.039 | -52.629
-5.5 | -0.313 | 0.00661 | -0.039 | -47.4
-5 | -0.264 | 0.00644 | -0.04 | -41.03
-4.5 | -0.213 | 0.00632 | -0.04 | -33.657
-4 | -0.159 | 0.00623 | -0.04 | -25.474
-3.5 | -0.103 | 0.0061 | -0.041 | -16.829
-3 | -0.045 | 0.00599 | -0.041 | -7.554
-2.5 | 0.013 | 0.00591 | -0.042 | 2.172
-2 | 0.072 | 0.00587 | -0.042 | 12.187
-1.5 | 0.131 | 0.00583 | -0.042 | 22.389
-1 | 0.19 | 0.00581 | -0.043 | 32.687
-0.5 | 0.249 | 0.00588 | -0.043 | 42.394
0 | 0.309 | 0.006 | -0.044 | 51.465
0.5 | 0.368 | 0.00508 | -0.044 | 72.415
1 | 0.427 | 0.00486 | -0.045 | 87.802
1.5 | 0.485 | 0.00496 | -0.045 | 97.713
2 | 0.543 | 0.00508 | -0.045 | 106.889
2.5 | 0.602 | 0.00519 | -0.046 | 116.041
3 | 0.66 | 0.00527 | -0.046 | 125.255
3.5 | 0.718 | 0.00536 | -0.047 | 134.113
4 | 0.776 | 0.00533 | -0.047 | 145.571
4.5 | 0.832 | 0.00554 | -0.048 | 150.223
5 | 0.887 | 0.00606 | -0.048 | 146.322
5.5 | 0.941 | 0.00649 | -0.049 | 144.859
6 | 0.993 | 0.00681 | -0.049 | 145.834
6.5 | 1.041 | 0.00705 | -0.049 | 147.625
7 | 1.085 | 0.0089 | -0.05 | 121.878
7.5 | 1.126 | 0.00932 | -0.05 | 120.785
8 | 1.158 | 0.00976 | -0.051 | 118.701
8.5 | 1.181 | 0.0103 | -0.051 | 114.664
9 | 1.194 | 0.01088 | -0.052 | 109.751
9.5 | 1.198 | 0.01165 | -0.052 | 102.823
10 | 1.193 | 0.01246 | -0.052 | 95.733
10.5 | 1.178 | 0.01326 | -0.053 | 88.874
11 | 1.154 | 0.01432 | -0.053 | 80.554
11.5 | 1.122 | 0.0155 | -0.053 | 72.381
12 | 1.082 | 0.01694 | -0.053 | 63.865
12.5 | 1.036 | 0.01857 | -0.053 | 55.782
13 | 0.985 | 0.02061 | -0.053 | 47.782
13.5 | 0.934 | 0.02189 | -0.054 | 42.688
14 | 0.869 | 0.02748 | -0.053 | 31.638
14.5 | 0.804 | 0.03485 | -0.052 | 23.08

## 116. Re 12M Mach 0.10 (2)
BIGFOIL.COM POLAR EXPORT
NACA64-510 a=0.2
NACA64-510 a=0.2 |  |  |  | Cl Max: | 1.75 | at alpha= | 17.5 | deg
XFOIL ncrit=9 |  |  |  | L/D Max: | 160.049 | at alpha= | 3 | deg
Re: | 12000000 |  |  | Cd Min: | 0.24716 | at alpha= | -20 | deg
Mach: | 0.1 |  |  | Cl=0 at alpha= | -2.6584 | deg
|  |  |  | @ Cl=0.1, Cd= | 0.0050393
|  |  |  | @ Cl=0.4, Cd= | 0.0046645
|  |  |  | @ Cl=0.6, Cd= | 0.0039448
alpha (deg) | Cl | Cd | Cm | Cl/Cd
-20 | -0.708 | 0.24716 | 0.0616 | -2.8645
-19.5 | -0.6898 | 0.24042 | 0.0573 | -2.8691
-19 | -0.6717 | 0.23362 | 0.0529 | -2.8752
-17 | -0.6074 | 0.20053 | 0.035 | -3.029
-15 | -1.3063 | 0.02606 | -0.0531 | -50.1266
-14.5 | -1.2795 | 0.0222 | -0.0512 | -57.6351
-14 | -1.2399 | 0.01984 | -0.0499 | -62.495
-13.5 | -1.1977 | 0.01753 | -0.0487 | -68.3229
-13 | -1.1505 | 0.01592 | -0.0478 | -72.2676
-12.5 | -1.101 | 0.01455 | -0.047 | -75.6701
-12 | -1.052 | 0.0129 | -0.0462 | -81.5504
-11.5 | -1.0009 | 0.01157 | -0.0456 | -86.5082
-11 | -0.9474 | 0.0107 | -0.0451 | -88.5421
-10.5 | -0.8928 | 0.01002 | -0.0448 | -89.1018
-10 | -0.8374 | 0.00946 | -0.0446 | -88.5201
-9.5 | -0.7817 | 0.00895 | -0.0444 | -87.3408
-9 | -0.7258 | 0.00845 | -0.0443 | -85.8935
-8.5 | -0.6702 | 0.00784 | -0.0441 | -85.4847
-8 | -0.6138 | 0.00744 | -0.0441 | -82.5
-7.5 | -0.5569 | 0.00715 | -0.0441 | -77.8881
-7 | -0.4997 | 0.00689 | -0.0442 | -72.5254
-6 | -0.3853 | 0.00636 | -0.0445 | -60.5818
-5.5 | -0.3281 | 0.00602 | -0.0446 | -54.5017
-5 | -0.2706 | 0.00582 | -0.0448 | -46.4948
-4.5 | -0.2129 | 0.00569 | -0.0451 | -37.4165
-3.5 | -0.0974 | 0.00541 | -0.0457 | -18.0037
-3 | -0.0396 | 0.00524 | -0.0461 | -7.5573
-1.5 | 0.1343 | 0.00499 | -0.0473 | 26.9138
-0.5 | 0.2505 | 0.00486 | -0.0482 | 51.5432
0 | 0.3085 | 0.00482 | -0.0487 | 64.0041
0.5 | 0.3665 | 0.00474 | -0.0492 | 77.3207
1 | 0.4242 | 0.00461 | -0.0497 | 92.0174
1.5 | 0.481 | 0.00406 | -0.0504 | 118.4729
2 | 0.5378 | 0.00388 | -0.0509 | 138.6082
2.5 | 0.5936 | 0.00393 | -0.0513 | 151.0433
3 | 0.6498 | 0.00406 | -0.0517 | 160.0493
3.5 | 0.7046 | 0.0046 | -0.0519 | 153.1739
4.5 | 0.8139 | 0.0056 | -0.0523 | 145.3393
5 | 0.8675 | 0.00609 | -0.0522 | 142.4466
5.5 | 0.9193 | 0.00648 | -0.0517 | 141.8673
6 | 0.9761 | 0.00685 | -0.0523 | 142.4964
6.5 | 1.0308 | 0.00723 | -0.0524 | 142.5726
7 | 1.0852 | 0.0076 | -0.0525 | 142.7895
7.5 | 1.1395 | 0.00796 | -0.0526 | 143.1533
8 | 1.1927 | 0.0084 | -0.0526 | 141.9881
8.5 | 1.2458 | 0.00882 | -0.0526 | 141.2472
9 | 1.2973 | 0.00936 | -0.0523 | 138.6004
9.5 | 1.3476 | 0.00997 | -0.0518 | 135.1655
10 | 1.3968 | 0.01062 | -0.0512 | 131.5254
10.5 | 1.4456 | 0.01121 | -0.0506 | 128.9563
11 | 1.493 | 0.01185 | -0.0497 | 125.9916
11.5 | 1.537 | 0.01267 | -0.0484 | 121.3102
12 | 1.5775 | 0.01361 | -0.0465 | 115.9074
12.5 | 1.6144 | 0.0146 | -0.0441 | 110.5753
13 | 1.6417 | 0.01561 | -0.04 | 105.1698
13.5 | 1.651 | 0.01702 | -0.0335 | 97.0035
14 | 1.665 | 0.01882 | -0.0289 | 88.4697
14.5 | 1.6828 | 0.02075 | -0.0255 | 81.0988
15 | 1.6992 | 0.02303 | -0.0227 | 73.782
15.5 | 1.7184 | 0.02532 | -0.0205 | 67.8673
16 | 1.7304 | 0.02838 | -0.0184 | 60.9725
16.5 | 1.7299 | 0.03279 | -0.0163 | 52.7569
17 | 1.7273 | 0.03777 | -0.015 | 45.7321
17.5 | 1.75 | 0.04055 | -0.0149 | 43.1566
18 | 1.7452 | 0.04646 | -0.0148 | 37.5635
18.5 | 1.7434 | 0.05252 | -0.0156 | 33.195
19 | 1.7369 | 0.05952 | -0.0171 | 29.1818
19.5 | 1.7111 | 0.06971 | -0.0201 | 24.546
20 | 1.7025 | 0.07806 | -0.0233 | 21.8101

## 117. Re 12M Mach 0.25 (1)
BIGFOIL.COM POLAR EXPORT
NACA64-510 a=0.2
NACA64-510 a=0.2 |  |  |  | Cl Max: | 1.183 | at alpha= | 8.5 | deg
JavaFoil+Calcfoil stall+Eppler ext transition |  |  |  | L/D Max: | 155.296 | at alpha= | 5 | deg
Re: | 12000000 |  |  | Cd Min: | 0.0049 | at alpha= | 1 | deg
Mach: | 0.25 |  |  | Cl=0 at alpha= | -2.6102 | deg
|  |  |  | @ Cl=0.1, Cd= | 0.0058479
|  |  |  | @ Cl=0.4, Cd= | 0.0050393
|  |  |  | @ Cl=0.6, Cd= | 0.07855
alpha (deg) | Cl | Cd | Cm | Cl/Cd
-13.5 | -0.062 | 0.09242 | -0.017 | -0.675
-13 | -0.06 | 0.08821 | -0.018 | -0.675
-12.5 | -0.144 | 0.08457 | -0.017 | -1.703
-12 | -0.201 | 0.07844 | -0.018 | -2.564
-11.5 | -0.243 | 0.07523 | -0.018 | -3.234
-11 | -0.279 | 0.07135 | -0.018 | -3.915
-10.5 | -0.31 | 0.06665 | -0.018 | -4.651
-10 | -0.335 | 0.06261 | -0.018 | -5.348
-9.5 | -0.353 | 0.05975 | -0.018 | -5.908
-9 | -0.364 | 0.05647 | -0.018 | -6.455
-8.5 | -0.369 | 0.05439 | -0.018 | -6.778
-8 | -0.366 | 0.04961 | -0.019 | -7.386
-7.5 | -0.357 | 0.0464 | -0.019 | -7.686
-7 | -0.34 | 0.04344 | -0.02 | -7.826
-6.5 | -0.32 | 0.03767 | -0.024 | -8.498
-6 | -0.357 | 0.00691 | -0.04 | -51.642
-5.5 | -0.315 | 0.00672 | -0.04 | -46.874
-5 | -0.268 | 0.00654 | -0.041 | -40.916
-4.5 | -0.216 | 0.00641 | -0.041 | -33.79
-4 | -0.162 | 0.00627 | -0.042 | -25.838
-3.5 | -0.105 | 0.00618 | -0.042 | -17.002
-3 | -0.046 | 0.00605 | -0.042 | -7.662
-2.5 | 0.013 | 0.00597 | -0.043 | 2.207
-2 | 0.073 | 0.00587 | -0.043 | 12.507
-1.5 | 0.134 | 0.00582 | -0.044 | 23.053
-1 | 0.195 | 0.00583 | -0.044 | 33.437
-0.5 | 0.256 | 0.00592 | -0.044 | 43.232
0 | 0.317 | 0.00601 | -0.045 | 52.731
0.5 | 0.378 | 0.00512 | -0.045 | 73.744
1 | 0.438 | 0.0049 | -0.046 | 89.368
1.5 | 0.498 | 0.00502 | -0.046 | 99.198
2 | 0.558 | 0.00514 | -0.047 | 108.675
2.5 | 0.618 | 0.00525 | -0.047 | 117.728
3 | 0.678 | 0.00535 | -0.048 | 126.776
3.5 | 0.738 | 0.00527 | -0.048 | 140.145
4 | 0.797 | 0.00545 | -0.048 | 146.256
4.5 | 0.854 | 0.00566 | -0.049 | 151.005
5 | 0.911 | 0.00586 | -0.049 | 155.296
5.5 | 0.965 | 0.00678 | -0.05 | 142.206
6 | 1.017 | 0.00699 | -0.05 | 145.526
6.5 | 1.065 | 0.00884 | -0.051 | 120.378
7 | 1.107 | 0.00929 | -0.051 | 119.162
7.5 | 1.145 | 0.00975 | -0.052 | 117.394
8 | 1.171 | 0.01033 | -0.052 | 113.322
8.5 | 1.183 | 0.01102 | -0.052 | 107.411
9 | 1.183 | 0.0117 | -0.053 | 101.088
9.5 | 1.167 | 0.01271 | -0.053 | 91.8
10 | 1.136 | 0.01377 | -0.053 | 82.497
10.5 | 1.09 | 0.01479 | -0.054 | 73.752
11 | 1.029 | 0.01609 | -0.054 | 63.956
11.5 | 0.951 | 0.01817 | -0.054 | 52.361
12 | 0.861 | 0.02069 | -0.054 | 41.622
12.5 | 0.759 | 0.02481 | -0.053 | 30.579
13 | 0.635 | 0.03736 | -0.051 | 17
13.5 | 0.488 | 0.07855 | -0.039 | 6.212

## 118. Re 12M Mach 0.25 (2)
BIGFOIL.COM POLAR EXPORT
NACA64-510 a=0.2
NACA64-510 a=0.2 |  |  |  | Cl Max: | 1.6301 | at alpha= | 14.5 | deg
XFOIL ncrit=9 |  |  |  | L/D Max: | 164.303 | at alpha= | 3 | deg
Re: | 12000000 |  |  | Cd Min: | 0.16047 | at alpha= | -14.5 | deg
Mach: | 0.25 |  |  | Cl=0 at alpha= | -2.657 | deg
|  |  |  | @ Cl=0.1, Cd= | 0.0050586
|  |  |  | @ Cl=0.4, Cd= | 0.004721
|  |  |  | @ Cl=0.6, Cd= | 0.0039256
alpha (deg) | Cl | Cd | Cm | Cl/Cd
-14.5 | -0.5461 | 0.16047 | 0.0148 | -3.4031
-14 | -0.5271 | 0.15419 | 0.0109 | -3.4185
-13.5 | -0.5199 | 0.14405 | 0.0058 | -3.6092
-13 | -0.5045 | 0.13692 | 0.0018 | -3.6846
-12.5 | -0.518 | 0.12176 | -0.0057 | -4.2543
-12 | -0.5097 | 0.11347 | -0.0103 | -4.4919
-11 | -0.534 | 0.08981 | -0.0238 | -5.9459
-10.5 | -0.6325 | 0.06647 | -0.041 | -9.5156
-10 | -0.8756 | 0.01477 | -0.0548 | -59.2823
-9.5 | -0.8253 | 0.01166 | -0.0532 | -70.7804
-9 | -0.7669 | 0.01026 | -0.0519 | -74.7466
-8.5 | -0.7069 | 0.00931 | -0.0509 | -75.9291
-8 | -0.6464 | 0.00855 | -0.05 | -75.6023
-7.5 | -0.5864 | 0.00776 | -0.0491 | -75.567
-7 | -0.5254 | 0.00732 | -0.0486 | -71.776
-5.5 | -0.3431 | 0.0063 | -0.0476 | -54.4603
-5 | -0.2828 | 0.00597 | -0.0474 | -47.3702
-4.5 | -0.2222 | 0.00577 | -0.0474 | -38.5095
-4 | -0.1618 | 0.00564 | -0.0475 | -28.6879
-3.5 | -0.1015 | 0.00549 | -0.0477 | -18.4882
-3 | -0.0413 | 0.0053 | -0.0479 | -7.7925
-2.5 | 0.0189 | 0.00518 | -0.0481 | 3.6486
-1.5 | 0.1391 | 0.005 | -0.0488 | 27.82
-0.5 | 0.2592 | 0.00487 | -0.0497 | 53.2238
0 | 0.3191 | 0.00484 | -0.0502 | 65.9298
0.5 | 0.3791 | 0.00477 | -0.0507 | 79.4759
1 | 0.4388 | 0.00463 | -0.0512 | 94.7732
1.5 | 0.4974 | 0.00407 | -0.0519 | 122.2113
2 | 0.5562 | 0.00388 | -0.0525 | 143.3505
2.5 | 0.6138 | 0.00394 | -0.0529 | 155.7868
3 | 0.672 | 0.00409 | -0.0532 | 164.3032
3.5 | 0.7287 | 0.00465 | -0.0534 | 156.7097
4 | 0.7858 | 0.00512 | -0.0536 | 153.4766
4.5 | 0.8416 | 0.00572 | -0.0535 | 147.1329
5 | 0.897 | 0.00624 | -0.0533 | 143.75
5.5 | 0.9504 | 0.00669 | -0.0525 | 142.0628
6 | 1.0099 | 0.00703 | -0.0529 | 143.6558
6.5 | 1.067 | 0.00744 | -0.0528 | 143.414
7 | 1.1236 | 0.00787 | -0.0526 | 142.77
7.5 | 1.1802 | 0.00828 | -0.0524 | 142.5362
8 | 1.236 | 0.00875 | -0.0519 | 141.2571
8.5 | 1.2904 | 0.00933 | -0.0512 | 138.3065
9 | 1.3434 | 0.01 | -0.0503 | 134.34
9.5 | 1.3952 | 0.0107 | -0.0491 | 130.3925
10 | 1.4463 | 0.01139 | -0.0477 | 126.9798
10.5 | 1.4946 | 0.0122 | -0.0459 | 122.5082
11 | 1.5387 | 0.01316 | -0.0434 | 116.9225
11.5 | 1.5777 | 0.01424 | -0.0401 | 110.7935
12 | 1.5952 | 0.0155 | -0.0333 | 102.9161
12.5 | 1.6076 | 0.01727 | -0.027 | 93.0863
13 | 1.6222 | 0.01952 | -0.0222 | 83.1045
13.5 | 1.6298 | 0.02265 | -0.0177 | 71.9558
14 | 1.6278 | 0.02694 | -0.0138 | 60.4232
14.5 | 1.6301 | 0.03138 | -0.0112 | 51.9471
15 | 1.6256 | 0.03682 | -0.0094 | 44.1499
15.5 | 1.6299 | 0.04193 | -0.0086 | 38.8719
16 | 1.6138 | 0.04967 | -0.0089 | 32.4904
16.5 | 1.5793 | 0.06045 | -0.0113 | 26.1257
17 | 1.5482 | 0.07199 | -0.0153 | 21.5058
17.5 | 1.5467 | 0.08021 | -0.0186 | 19.2831
18 | 1.5061 | 0.09504 | -0.026 | 15.847
18.5 | 1.4725 | 0.10988 | -0.0343 | 13.401
19 | 1.4365 | 0.12597 | -0.0439 | 11.4035
19.5 | 1.3851 | 0.14601 | -0.0569 | 9.4863

## 119. Re 12M Mach 0.50 (1)
BIGFOIL.COM POLAR EXPORT
NACA64-510 a=0.2
NACA64-510 a=0.2 |  |  |  | Cl Max: | 1.2 | at alpha= | 20 | deg
JavaFoil+Calcfoil stall+Eppler ext transition |  |  |  | L/D Max: | 164.323 | at alpha= | 4 | deg
Re: | 12000000 |  |  | Cd Min: | 0.00506 | at alpha= | 1 | deg
Mach: | 0.5 |  |  | Cl=0 at alpha= | -2.6136 | deg
|  |  |  | @ Cl=0.1, Cd= | 0.0060439
|  |  |  | @ Cl=0.4, Cd= | 0.0059
|  |  |  | @ Cl=0.6, Cd= | 0.0052269
alpha (deg) | Cl | Cd | Cm | Cl/Cd
-20 | -0.947 | 0.14394 | -0.022 | -6.582
-19.5 | -0.919 | 0.14134 | -0.021 | -6.504
-19 | -0.893 | 0.13236 | -0.022 | -6.746
-18.5 | -0.867 | 0.1257 | -0.022 | -6.894
-18 | -0.838 | 0.13396 | -0.021 | -6.255
-17.5 | -0.812 | 0.12547 | -0.022 | -6.473
-17 | -0.784 | 0.11834 | -0.021 | -6.626
-16.5 | -0.758 | 0.11107 | -0.022 | -6.823
-16 | -0.732 | 0.10377 | -0.022 | -7.055
-15.5 | -0.706 | 0.09641 | -0.023 | -7.323
-15 | -0.682 | 0.08872 | -0.024 | -7.683
-14.5 | -0.647 | 0.10282 | -0.021 | -6.293
-14 | -0.62 | 0.09646 | -0.021 | -6.427
-13.5 | -0.594 | 0.08671 | -0.022 | -6.855
-13 | -0.568 | 0.07952 | -0.023 | -7.146
-12.5 | -0.542 | 0.07403 | -0.023 | -7.324
-12 | -0.517 | 0.0673 | -0.025 | -7.681
-11.5 | -0.493 | 0.05973 | -0.027 | -8.261
-11 | -0.457 | 0.06974 | -0.022 | -6.552
-10.5 | -0.429 | 0.06956 | -0.021 | -6.164
-10 | -0.402 | 0.06272 | -0.021 | -6.41
-9.5 | -0.376 | 0.05639 | -0.023 | -6.67
-9 | -0.349 | 0.05265 | -0.024 | -6.633
-8.5 | -0.323 | 0.04786 | -0.025 | -6.755
-8 | -0.3 | 0.04113 | -0.028 | -7.283
-7.5 | -0.266 | 0.0488 | -0.021 | -5.442
-7 | -0.238 | 0.04688 | -0.021 | -5.079
-6.5 | -0.211 | 0.04341 | -0.021 | -4.863
-6 | -0.184 | 0.04011 | -0.022 | -4.592
-5.5 | -0.157 | 0.03692 | -0.024 | -4.264
-5 | -0.129 | 0.03756 | -0.021 | -3.448
-4.5 | -0.171 | 0.03432 | -0.023 | -4.989
-4 | -0.171 | 0.00659 | -0.046 | -25.9
-3.5 | -0.114 | 0.00645 | -0.047 | -17.629
-3 | -0.051 | 0.00628 | -0.047 | -8.105
-2.5 | 0.015 | 0.00614 | -0.048 | 2.373
-2 | 0.082 | 0.00606 | -0.048 | 13.453
-1.5 | 0.149 | 0.006 | -0.049 | 24.883
-1 | 0.218 | 0.00596 | -0.049 | 36.492
-0.5 | 0.286 | 0.00606 | -0.05 | 47.148
0 | 0.354 | 0.0059 | -0.05 | 60.049
0.5 | 0.422 | 0.0059 | -0.051 | 71.484
1 | 0.489 | 0.00506 | -0.051 | 96.66
1.5 | 0.556 | 0.00524 | -0.052 | 106.064
2 | 0.623 | 0.00522 | -0.052 | 119.464
2.5 | 0.69 | 0.00535 | -0.053 | 129.1
3 | 0.757 | 0.00551 | -0.053 | 137.366
3.5 | 0.824 | 0.00566 | -0.054 | 145.407
4 | 0.888 | 0.00541 | -0.054 | 164.323
4.5 | 0.951 | 0.00586 | -0.055 | 162.388
5 | 1.009 | 0.00879 | -0.055 | 114.799
5.5 | 1.063 | 0.00943 | -0.056 | 112.761
6 | 1.112 | 0.01007 | -0.056 | 110.397
6.5 | 1.145 | 0.01078 | -0.056 | 106.171
7 | 1.158 | 0.01166 | -0.057 | 99.253
7.5 | 1.131 | 0.01294 | -0.057 | 87.412
8 | 0.873 | 0.01517 | -0.057 | 57.512
8.5 | 0.707 | 0.01706 | -0.057 | 41.455
9 | 0.743 | 0.01642 | -0.058 | 45.276
9.5 | 0.769 | 0.01844 | -0.058 | 41.713
10 | 0.789 | 0.02195 | -0.057 | 35.939
10.5 | 0.827 | 0.02013 | -0.059 | 41.111
11 | 0.849 | 0.02383 | -0.059 | 35.63
11.5 | 0.751 | 0.07829 | -0.035 | 9.592
12 | 0.908 | 0.02508 | -0.06 | 36.208
12.5 | 0.927 | 0.03012 | -0.059 | 30.769
13 | 0.931 | 0.04063 | -0.057 | 22.924
13.5 | 0.98 | 0.03354 | -0.06 | 29.216
14 | 0.983 | 0.04518 | -0.058 | 21.766
14.5 | 1 | 0.05299 | -0.057 | 18.879
15 | 0.985 | 0.07861 | -0.053 | 12.529
15.5 | 1.063 | 0.05167 | -0.059 | 20.576
16 | 1.093 | 0.05395 | -0.06 | 20.257
16.5 | 1.104 | 0.06561 | -0.059 | 16.822
17 | 1.043 | 0.12318 | -0.045 | 8.464
17.5 | 1.095 | 0.11018 | -0.051 | 9.937
18 | 1.131 | 0.109 | -0.054 | 10.373
18.5 | 1.143 | 0.12511 | -0.052 | 9.133
19 | 1.14 | 0.15595 | -0.046 | 7.311
19.5 | 1.171 | 0.15891 | -0.048 | 7.366
20 | 1.2 | 0.16168 | -0.05 | 7.425

## 120. Re 12M Mach 0.50 (2)
BIGFOIL.COM POLAR EXPORT
NACA64-510 a=0.2
NACA64-510 a=0.2 |  |  |  | Cl Max: | 1.4215 | at alpha= | 8.5 | deg
XFOIL ncrit=9 |  |  |  | L/D Max: | 181.101 | at alpha= | 3 | deg
Re: | 12000000 |  |  | Cd Min: | 0.11906 | at alpha= | 13.5 | deg
Mach: | 0.5 |  |  | Cl=0 at alpha= | -99 | deg
|  |  |  | @ Cl=0.1, Cd= | 0.0049
|  |  |  | @ Cl=0.4, Cd= | 0.0048811
|  |  |  | @ Cl=0.6, Cd= | 0.0043134
alpha (deg) | Cl | Cd | Cm | Cl/Cd
0 | 0.3676 | 0.0049 | -0.057 | 75.0204
0.5 | 0.4363 | 0.00486 | -0.0575 | 89.7737
1 | 0.5047 | 0.00477 | -0.0581 | 105.8071
1.5 | 0.573 | 0.00456 | -0.0587 | 125.6579
2 | 0.6398 | 0.00395 | -0.0594 | 161.9747
2.5 | 0.7066 | 0.00396 | -0.0597 | 178.4343
3 | 0.7733 | 0.00427 | -0.0598 | 181.1007
3.5 | 0.839 | 0.00483 | -0.0597 | 173.706
4 | 0.9037 | 0.0055 | -0.0592 | 164.3091
4.5 | 0.9659 | 0.00637 | -0.0582 | 151.6327
5 | 1.0276 | 0.00714 | -0.0567 | 143.9216
5.5 | 1.0893 | 0.00755 | -0.0545 | 144.2781
6 | 1.1609 | 0.00804 | -0.054 | 144.3905
6.5 | 1.2274 | 0.00862 | -0.0521 | 142.3898
7 | 1.2936 | 0.00924 | -0.0498 | 140
7.5 | 1.3566 | 0.01002 | -0.0465 | 135.3892
8 | 1.4133 | 0.0111 | -0.0417 | 127.3243
8.5 | 1.4215 | 0.01328 | -0.0302 | 107.0407
9 | 1.3961 | 0.01758 | -0.0191 | 79.4141
9.5 | 1.3661 | 0.02383 | -0.0116 | 57.3269
10 | 1.337 | 0.03108 | -0.0065 | 43.018
10.5 | 1.3049 | 0.03956 | -0.0041 | 32.9853
11 | 1.2712 | 0.04949 | -0.0048 | 25.686
11.5 | 1.2354 | 0.06107 | -0.0084 | 20.2292
12 | 1.202 | 0.07388 | -0.0145 | 16.2696
12.5 | 1.169 | 0.08821 | -0.0229 | 13.2525
13 | 1.1404 | 0.10342 | -0.0326 | 11.0269
13.5 | 1.1168 | 0.11906 | -0.0429 | 9.3801

## 121. Re 14M Mach 0.00 (1)
BIGFOIL.COM POLAR EXPORT
NACA64-510 a=0.2
NACA64-510 a=0.2 |  |  |  | Cl Max: | 1.203 | at alpha= | 9.5 | deg
JavaFoil+Calcfoil stall+Eppler ext transition |  |  |  | L/D Max: | 150.868 | at alpha= | 7 | deg
Re: | 14000000 |  |  | Cd Min: | 0.00496 | at alpha= | 1.5 | deg
Mach: | 0 |  |  | Cl=0 at alpha= | -2.6121 | deg
|  |  |  | @ Cl=0.1, Cd= | 0.0057649
|  |  |  | @ Cl=0.4, Cd= | 0.0051403
|  |  |  | @ Cl=0.6, Cd= | 0.0051612
alpha (deg) | Cl | Cd | Cm | Cl/Cd
-16 | -0.326 | 0.11731 | -0.016 | -2.782
-15.5 | -0.343 | 0.11068 | -0.016 | -3.098
-15 | -0.36 | 0.10497 | -0.017 | -3.427
-14.5 | -0.376 | 0.10125 | -0.016 | -3.717
-14 | -0.393 | 0.09553 | -0.017 | -4.112
-13.5 | -0.409 | 0.089 | -0.017 | -4.597
-13 | -0.424 | 0.08513 | -0.017 | -4.985
-12.5 | -0.438 | 0.08077 | -0.017 | -5.426
-12 | -0.448 | 0.07598 | -0.017 | -5.893
-11.5 | -0.452 | 0.0733 | -0.017 | -6.172
-11 | -0.455 | 0.0694 | -0.017 | -6.557
-10.5 | -0.455 | 0.06514 | -0.017 | -6.989
-10 | -0.452 | 0.06078 | -0.018 | -7.439
-9.5 | -0.445 | 0.05738 | -0.018 | -7.764
-9 | -0.435 | 0.05378 | -0.018 | -8.09
-8.5 | -0.421 | 0.05008 | -0.019 | -8.413
-8 | -0.403 | 0.04656 | -0.02 | -8.664
-7.5 | -0.382 | 0.04326 | -0.021 | -8.819
-7 | -0.437 | 0.00696 | -0.038 | -62.876
-6.5 | -0.4 | 0.00683 | -0.038 | -58.576
-6 | -0.358 | 0.00667 | -0.039 | -53.726
-5.5 | -0.313 | 0.00646 | -0.039 | -48.407
-5 | -0.264 | 0.00632 | -0.04 | -41.689
-4.5 | -0.212 | 0.0062 | -0.04 | -34.208
-4 | -0.158 | 0.00608 | -0.04 | -26.004
-3.5 | -0.102 | 0.00597 | -0.041 | -17.097
-3 | -0.045 | 0.00586 | -0.041 | -7.683
-2.5 | 0.013 | 0.00583 | -0.041 | 2.192
-2 | 0.071 | 0.00576 | -0.042 | 12.348
-1.5 | 0.13 | 0.00577 | -0.042 | 22.531
-1 | 0.189 | 0.00584 | -0.043 | 32.343
-0.5 | 0.248 | 0.00591 | -0.043 | 41.955
0 | 0.307 | 0.00594 | -0.043 | 51.738
0.5 | 0.366 | 0.00507 | -0.044 | 72.216
1 | 0.424 | 0.00519 | -0.044 | 81.756
1.5 | 0.482 | 0.00496 | -0.045 | 97.338
2 | 0.541 | 0.00505 | -0.045 | 107.009
2.5 | 0.599 | 0.00516 | -0.046 | 116.135
3 | 0.657 | 0.00523 | -0.046 | 125.533
3.5 | 0.715 | 0.00538 | -0.046 | 132.993
4 | 0.772 | 0.00533 | -0.047 | 144.794
4.5 | 0.828 | 0.00569 | -0.047 | 145.588
5 | 0.883 | 0.00622 | -0.048 | 142.025
5.5 | 0.937 | 0.00645 | -0.048 | 145.127
6 | 0.988 | 0.00669 | -0.049 | 147.687
6.5 | 1.036 | 0.00692 | -0.049 | 149.701
7 | 1.081 | 0.00717 | -0.05 | 150.868
7.5 | 1.122 | 0.00905 | -0.05 | 123.992
8 | 1.156 | 0.00947 | -0.051 | 122.115
8.5 | 1.18 | 0.00995 | -0.051 | 118.576
9 | 1.196 | 0.01051 | -0.051 | 113.815
9.5 | 1.203 | 0.01122 | -0.052 | 107.212
10 | 1.201 | 0.01195 | -0.052 | 100.49
10.5 | 1.19 | 0.01263 | -0.052 | 94.254
11 | 1.171 | 0.01363 | -0.053 | 85.857
11.5 | 1.143 | 0.01468 | -0.053 | 77.898
12 | 1.109 | 0.01594 | -0.053 | 69.585
12.5 | 1.071 | 0.01698 | -0.053 | 63.075
13 | 1.024 | 0.01913 | -0.053 | 53.548
13.5 | 0.979 | 0.02043 | -0.054 | 47.923
14 | 0.931 | 0.02208 | -0.054 | 42.155
14.5 | 0.876 | 0.02581 | -0.054 | 33.949

## 122. Re 14M Mach 0.00 (2)
BIGFOIL.COM POLAR EXPORT
NACA64-510 a=0.2
NACA64-510 a=0.2 |  |  |  | Cl Max: | 1.7972 | at alpha= | 18.5 | deg
XFOIL ncrit=9 |  |  |  | L/D Max: | 155.216 | at alpha= | 3 | deg
Re: | 14000000 |  |  | Cd Min: | 0.06313 | at alpha= | 20 | deg
Mach: | 0 |  |  | Cl=0 at alpha= | -2.6565 | deg
|  |  |  | @ Cl=0.1, Cd= | 0.0049337
|  |  |  | @ Cl=0.4, Cd= | 0.0046176
|  |  |  | @ Cl=0.6, Cd= | 0.0040535
alpha (deg) | Cl | Cd | Cm | Cl/Cd
-18.5 | -1.3909 | 0.04313 | -0.0637 | -32.249
-18 | -1.4721 | 0.03348 | -0.062 | -43.9695
-17.5 | -1.4936 | 0.02925 | -0.0556 | -51.0632
-17 | -1.4756 | 0.02616 | -0.0531 | -56.4067
-16.5 | -1.4483 | 0.02347 | -0.0512 | -61.7086
-16 | -1.4165 | 0.02158 | -0.049 | -65.6395
-15.5 | -1.3775 | 0.0198 | -0.0477 | -69.5707
-15 | -1.3351 | 0.01822 | -0.0467 | -73.2766
-14.5 | -1.29 | 0.01686 | -0.0459 | -76.5125
-14 | -1.2427 | 0.0157 | -0.0453 | -79.1529
-13.5 | -1.1945 | 0.01453 | -0.0447 | -82.2092
-13 | -1.1447 | 0.01355 | -0.0443 | -84.4797
-12.5 | -1.0948 | 0.01243 | -0.0438 | -88.0772
-12 | -1.0444 | 0.0113 | -0.0434 | -92.4248
-11.5 | -0.9924 | 0.01045 | -0.0431 | -94.9665
-11 | -0.9389 | 0.00985 | -0.043 | -95.3198
-10.5 | -0.8847 | 0.00932 | -0.0429 | -94.9249
-10 | -0.8301 | 0.00885 | -0.0429 | -93.7966
-9 | -0.7199 | 0.00796 | -0.0429 | -90.4397
-8.5 | -0.6648 | 0.00746 | -0.0429 | -89.1153
-8 | -0.609 | 0.00712 | -0.043 | -85.5337
-7 | -0.4962 | 0.00659 | -0.0434 | -75.2959
-6.5 | -0.4395 | 0.00639 | -0.0436 | -68.7793
-6 | -0.3827 | 0.00618 | -0.0439 | -61.9256
-5.5 | -0.326 | 0.00586 | -0.0441 | -55.6314
-5 | -0.269 | 0.00565 | -0.0443 | -47.6106
-4.5 | -0.2117 | 0.00553 | -0.0447 | -38.2821
-3.5 | -0.0969 | 0.00529 | -0.0454 | -18.3176
-3 | -0.0395 | 0.00512 | -0.0457 | -7.7148
-2.5 | 0.018 | 0.00504 | -0.0461 | 3.5714
-2 | 0.0757 | 0.00498 | -0.0466 | 15.2008
-1.5 | 0.1334 | 0.00487 | -0.047 | 27.3922
-1 | 0.1911 | 0.00483 | -0.0475 | 39.5652
-0.5 | 0.2488 | 0.00476 | -0.0479 | 52.2689
0 | 0.3065 | 0.00472 | -0.0484 | 64.9364
0.5 | 0.3641 | 0.00468 | -0.0489 | 77.7991
1 | 0.4216 | 0.00458 | -0.0494 | 92.0524
1.5 | 0.4788 | 0.00449 | -0.0499 | 106.637
2 | 0.5343 | 0.00401 | -0.0506 | 133.2419
2.5 | 0.5899 | 0.00403 | -0.0511 | 146.3772
3 | 0.6457 | 0.00416 | -0.0515 | 155.2163
3.5 | 0.7004 | 0.00464 | -0.0518 | 150.9483
4 | 0.7552 | 0.00511 | -0.052 | 147.7886
4.5 | 0.8096 | 0.00559 | -0.0522 | 144.8301
5 | 0.8637 | 0.006 | -0.0523 | 143.95
5.5 | 0.917 | 0.0064 | -0.0523 | 143.2812
6 | 0.9685 | 0.00668 | -0.0517 | 144.985
6.5 | 1.0256 | 0.00701 | -0.0525 | 146.3053
7 | 1.0797 | 0.00737 | -0.0527 | 146.4993
7.5 | 1.1337 | 0.00771 | -0.0529 | 147.0428
8 | 1.1868 | 0.00813 | -0.053 | 145.9779
8.5 | 1.2396 | 0.00852 | -0.053 | 145.493
9 | 1.2909 | 0.00904 | -0.0529 | 142.7987
9.5 | 1.3413 | 0.0096 | -0.0526 | 139.7188
10 | 1.3906 | 0.0102 | -0.0522 | 136.3333
10.5 | 1.4397 | 0.01075 | -0.0518 | 133.9256
11 | 1.4876 | 0.01133 | -0.0512 | 131.2974
11.5 | 1.5324 | 0.01209 | -0.0502 | 126.7494
12 | 1.5738 | 0.01301 | -0.0486 | 120.9685
12.5 | 1.6133 | 0.0139 | -0.0468 | 116.0647
13 | 1.6511 | 0.01472 | -0.0448 | 112.1671
13.5 | 1.6759 | 0.01567 | -0.0405 | 106.9496
14 | 1.6884 | 0.01692 | -0.0347 | 99.7872
14.5 | 1.7069 | 0.01839 | -0.0308 | 92.8167
15 | 1.7253 | 0.02015 | -0.0275 | 85.6228
15.5 | 1.7446 | 0.02209 | -0.0249 | 78.9769
16 | 1.76 | 0.0245 | -0.0224 | 71.8367
16.5 | 1.7676 | 0.02774 | -0.02 | 63.7203
17 | 1.7727 | 0.03149 | -0.0182 | 56.2941
17.5 | 1.7919 | 0.0342 | -0.0174 | 52.3947
18 | 1.7939 | 0.03872 | -0.0165 | 46.3301
18.5 | 1.7972 | 0.04349 | -0.0163 | 41.3244
19 | 1.7965 | 0.04906 | -0.0167 | 36.6184
19.5 | 1.7837 | 0.05651 | -0.0179 | 31.5643
20 | 1.781 | 0.06313 | -0.0197 | 28.2116

## 123. Re 14M Mach 0.10 (1)
BIGFOIL.COM POLAR EXPORT
NACA64-510 a=0.2
NACA64-510 a=0.2 |  |  |  | Cl Max: | 1.2 | at alpha= | 9.5 | deg
JavaFoil+Calcfoil stall+Eppler ext transition |  |  |  | L/D Max: | 150.968 | at alpha= | 7 | deg
Re: | 14000000 |  |  | Cd Min: | 0.00487 | at alpha= | 1 | deg
Mach: | 0.1 |  |  | Cl=0 at alpha= | -2.6121 | deg
|  |  |  | @ Cl=0.1, Cd= | 0.0057658
|  |  |  | @ Cl=0.4, Cd= | 0.0049752
|  |  |  | @ Cl=0.6, Cd= | 0.0051373
alpha (deg) | Cl | Cd | Cm | Cl/Cd
-15.5 | -0.301 | 0.11256 | -0.016 | -2.67
-15 | -0.319 | 0.1054 | -0.017 | -3.031
-14.5 | -0.338 | 0.10189 | -0.017 | -3.321
-14 | -0.358 | 0.09415 | -0.017 | -3.799
-13.5 | -0.377 | 0.08985 | -0.017 | -4.191
-13 | -0.395 | 0.08498 | -0.017 | -4.645
-12.5 | -0.412 | 0.0805 | -0.017 | -5.115
-12 | -0.424 | 0.07626 | -0.017 | -5.565
-11.5 | -0.432 | 0.07374 | -0.017 | -5.861
-11 | -0.438 | 0.0699 | -0.017 | -6.264
-10.5 | -0.441 | 0.06538 | -0.017 | -6.743
-10 | -0.44 | 0.06148 | -0.018 | -7.159
-9.5 | -0.436 | 0.05759 | -0.018 | -7.571
-9 | -0.428 | 0.05413 | -0.018 | -7.904
-8.5 | -0.416 | 0.05047 | -0.019 | -8.238
-8 | -0.399 | 0.04702 | -0.02 | -8.495
-7.5 | -0.379 | 0.04407 | -0.021 | -8.59
-7 | -0.357 | 0.03839 | -0.024 | -9.296
-6.5 | -0.399 | 0.00683 | -0.039 | -58.465
-6 | -0.358 | 0.00667 | -0.039 | -53.678
-5.5 | -0.313 | 0.00649 | -0.039 | -48.231
-5 | -0.264 | 0.00633 | -0.04 | -41.774
-4.5 | -0.213 | 0.0062 | -0.04 | -34.319
-4 | -0.159 | 0.0061 | -0.04 | -25.993
-3.5 | -0.103 | 0.00597 | -0.041 | -17.181
-3 | -0.045 | 0.00586 | -0.041 | -7.724
-2.5 | 0.013 | 0.00585 | -0.042 | 2.196
-2 | 0.072 | 0.00578 | -0.042 | 12.367
-1.5 | 0.131 | 0.00575 | -0.042 | 22.702
-1 | 0.19 | 0.00582 | -0.043 | 32.598
-0.5 | 0.249 | 0.00592 | -0.043 | 42.104
0 | 0.309 | 0.00597 | -0.044 | 51.693
0.5 | 0.368 | 0.0051 | -0.044 | 72.14
1 | 0.427 | 0.00487 | -0.045 | 87.507
1.5 | 0.485 | 0.00494 | -0.045 | 98.146
2 | 0.543 | 0.00506 | -0.045 | 107.345
2.5 | 0.602 | 0.00514 | -0.046 | 117.039
3 | 0.66 | 0.00523 | -0.046 | 126.184
3.5 | 0.718 | 0.00536 | -0.047 | 134.059
4 | 0.776 | 0.00537 | -0.047 | 144.465
4.5 | 0.832 | 0.00573 | -0.048 | 145.362
5 | 0.887 | 0.00622 | -0.048 | 142.68
5.5 | 0.941 | 0.00653 | -0.049 | 144.149
6 | 0.993 | 0.0067 | -0.049 | 148.161
6.5 | 1.041 | 0.00693 | -0.049 | 150.205
7 | 1.086 | 0.00719 | -0.05 | 150.968
7.5 | 1.126 | 0.00913 | -0.05 | 123.331
8 | 1.159 | 0.00956 | -0.051 | 121.216
8.5 | 1.182 | 0.01009 | -0.051 | 117.057
9 | 1.196 | 0.01067 | -0.052 | 112.084
9.5 | 1.2 | 0.01136 | -0.052 | 105.638
10 | 1.194 | 0.01216 | -0.052 | 98.26
10.5 | 1.18 | 0.01288 | -0.053 | 91.587
11 | 1.156 | 0.01394 | -0.053 | 82.916
11.5 | 1.124 | 0.01502 | -0.053 | 74.807
12 | 1.084 | 0.01638 | -0.053 | 66.182
12.5 | 1.038 | 0.01799 | -0.053 | 57.685
13 | 0.987 | 0.01993 | -0.054 | 49.516
13.5 | 0.935 | 0.02138 | -0.054 | 43.739
14 | 0.874 | 0.02583 | -0.053 | 33.819
14.5 | 0.811 | 0.03166 | -0.053 | 25.61

## 124. Re 14M Mach 0.10 (2)
BIGFOIL.COM POLAR EXPORT
NACA64-510 a=0.2
NACA64-510 a=0.2 |  |  |  | Cl Max: | 1.7787 | at alpha= | 17.5 | deg
XFOIL ncrit=9 |  |  |  | L/D Max: | 156.202 | at alpha= | 3 | deg
Re: | 14000000 |  |  | Cd Min: | 0.07108 | at alpha= | 20 | deg
Mach: | 0.1 |  |  | Cl=0 at alpha= | -2.6563 | deg
|  |  |  | @ Cl=0.1, Cd= | 0.004939
|  |  |  | @ Cl=0.4, Cd= | 0.0046219
|  |  |  | @ Cl=0.6, Cd= | 0.0040448
alpha (deg) | Cl | Cd | Cm | Cl/Cd
-15.5 | -1.3593 | 0.02601 | -0.054 | -52.2607
-15 | -1.333 | 0.02235 | -0.052 | -59.6421
-14.5 | -1.295 | 0.01987 | -0.0504 | -65.1736
-14 | -1.251 | 0.01803 | -0.0493 | -69.3844
-13.5 | -1.2053 | 0.01624 | -0.0482 | -74.218
-13 | -1.1563 | 0.01487 | -0.0474 | -77.7606
-12.5 | -1.1057 | 0.01368 | -0.0467 | -80.826
-12 | -1.0537 | 0.01264 | -0.0461 | -83.3623
-11.5 | -1.0026 | 0.01126 | -0.0454 | -89.0409
-11 | -0.9493 | 0.01033 | -0.045 | -91.8974
-10.5 | -0.8947 | 0.00965 | -0.0446 | -92.715
-10 | -0.8392 | 0.0091 | -0.0444 | -92.2198
-9.5 | -0.7833 | 0.00862 | -0.0442 | -90.8701
-9 | -0.7271 | 0.00819 | -0.0441 | -88.779
-8.5 | -0.6712 | 0.00765 | -0.044 | -87.7386
-8 | -0.6148 | 0.00722 | -0.044 | -85.1524
-7.5 | -0.5579 | 0.00691 | -0.044 | -80.7381
-7 | -0.5007 | 0.00665 | -0.0441 | -75.2932
-6.5 | -0.4433 | 0.00644 | -0.0443 | -68.8354
-6 | -0.3859 | 0.00622 | -0.0444 | -62.0418
-5.5 | -0.3286 | 0.0059 | -0.0446 | -55.6949
-5 | -0.2712 | 0.00567 | -0.0448 | -47.8307
-4.5 | -0.2134 | 0.00554 | -0.0451 | -38.5199
-4 | -0.1556 | 0.00543 | -0.0454 | -28.6556
-3.5 | -0.0977 | 0.00531 | -0.0457 | -18.3992
-3 | -0.0398 | 0.00513 | -0.046 | -7.7583
-2.5 | 0.0181 | 0.00504 | -0.0464 | 3.5913
-2 | 0.0762 | 0.00498 | -0.0469 | 15.3012
-1.5 | 0.1342 | 0.00488 | -0.0473 | 27.5
-1 | 0.1923 | 0.00483 | -0.0477 | 39.8137
-0.5 | 0.2504 | 0.00477 | -0.0482 | 52.4948
0 | 0.3084 | 0.00472 | -0.0487 | 65.339
0.5 | 0.3664 | 0.00468 | -0.0492 | 78.2906
1 | 0.4242 | 0.00458 | -0.0497 | 92.6201
1.5 | 0.4818 | 0.00449 | -0.0502 | 107.3051
2 | 0.5376 | 0.00401 | -0.0509 | 134.0648
2.5 | 0.5936 | 0.00403 | -0.0514 | 147.2953
3 | 0.6498 | 0.00416 | -0.0518 | 156.2019
3.5 | 0.7048 | 0.00464 | -0.052 | 151.8966
4 | 0.7599 | 0.00512 | -0.0523 | 148.418
4.5 | 0.8145 | 0.00561 | -0.0524 | 145.1872
5 | 0.869 | 0.00603 | -0.0525 | 144.1128
5.5 | 0.9227 | 0.00644 | -0.0524 | 143.2764
6 | 0.9746 | 0.00671 | -0.0518 | 145.2459
6.5 | 1.0322 | 0.00704 | -0.0526 | 146.6193
7 | 1.0867 | 0.00742 | -0.0527 | 146.4555
7.5 | 1.1411 | 0.00776 | -0.0529 | 147.049
8 | 1.1946 | 0.00819 | -0.0529 | 145.8608
8.5 | 1.2477 | 0.00862 | -0.0528 | 144.7448
9 | 1.2993 | 0.00916 | -0.0526 | 141.845
9.5 | 1.3501 | 0.00973 | -0.0522 | 138.7564
10 | 1.3999 | 0.01033 | -0.0517 | 135.5179
10.5 | 1.4494 | 0.01089 | -0.0511 | 133.0946
11 | 1.4969 | 0.01154 | -0.0503 | 129.714
11.5 | 1.5408 | 0.0124 | -0.0489 | 124.2581
12 | 1.5822 | 0.01331 | -0.0472 | 118.873
12.5 | 1.6205 | 0.01425 | -0.045 | 113.7193
13 | 1.6564 | 0.01514 | -0.0424 | 109.4055
13.5 | 1.67 | 0.01621 | -0.036 | 103.0228
14 | 1.6849 | 0.01773 | -0.0311 | 95.031
14.5 | 1.7033 | 0.01944 | -0.0274 | 87.6183
15 | 1.7208 | 0.02149 | -0.0243 | 80.0745
15.5 | 1.7402 | 0.02363 | -0.0219 | 73.6437
16 | 1.7536 | 0.02643 | -0.0195 | 66.3488
16.5 | 1.7577 | 0.03024 | -0.0173 | 58.125
17 | 1.7592 | 0.03462 | -0.0157 | 50.8146
17.5 | 1.7787 | 0.03754 | -0.0151 | 47.3815
18 | 1.7777 | 0.04279 | -0.0147 | 41.5448
18.5 | 1.7783 | 0.04827 | -0.0149 | 36.8407
19 | 1.7739 | 0.05471 | -0.0159 | 32.4237
19.5 | 1.7554 | 0.06346 | -0.018 | 27.6615
20 | 1.749 | 0.07108 | -0.0205 | 24.6061

## 125. Re 14M Mach 0.25 (1)
BIGFOIL.COM POLAR EXPORT
NACA64-510 a=0.2
NACA64-510 a=0.2 |  |  |  | Cl Max: | 1.184 | at alpha= | 8.5 | deg
JavaFoil+Calcfoil stall+Eppler ext transition |  |  |  | L/D Max: | 148.378 | at alpha= | 6 | deg
Re: | 14000000 |  |  | Cd Min: | 0.00491 | at alpha= | 1 | deg
Mach: | 0.25 |  |  | Cl=0 at alpha= | -2.6102 | deg
|  |  |  | @ Cl=0.1, Cd= | 0.0058211
|  |  |  | @ Cl=0.4, Cd= | 0.0053977
|  |  |  | @ Cl=0.6, Cd= | 0.06212
alpha (deg) | Cl | Cd | Cm | Cl/Cd
-13.5 | -0.062 | 0.09197 | -0.017 | -0.678
-13 | -0.06 | 0.0873 | -0.018 | -0.682
-12.5 | -0.144 | 0.08398 | -0.018 | -1.715
-12 | -0.201 | 0.07783 | -0.018 | -2.584
-11.5 | -0.243 | 0.07489 | -0.018 | -3.248
-11 | -0.279 | 0.07113 | -0.018 | -3.928
-10.5 | -0.31 | 0.06616 | -0.018 | -4.686
-10 | -0.335 | 0.06229 | -0.018 | -5.376
-9.5 | -0.353 | 0.05929 | -0.018 | -5.956
-9 | -0.365 | 0.05608 | -0.018 | -6.501
-8.5 | -0.369 | 0.05387 | -0.018 | -6.845
-8 | -0.366 | 0.04916 | -0.019 | -7.454
-7.5 | -0.357 | 0.04612 | -0.019 | -7.735
-7 | -0.34 | 0.04314 | -0.02 | -7.885
-6.5 | -0.322 | 0.03619 | -0.025 | -8.893
-6 | -0.357 | 0.0068 | -0.04 | -52.46
-5.5 | -0.315 | 0.0066 | -0.04 | -47.676
-5 | -0.268 | 0.00644 | -0.041 | -41.579
-4.5 | -0.216 | 0.00628 | -0.041 | -34.463
-4 | -0.162 | 0.00617 | -0.042 | -26.269
-3.5 | -0.105 | 0.00605 | -0.042 | -17.357
-3 | -0.046 | 0.00595 | -0.042 | -7.793
-2.5 | 0.013 | 0.00588 | -0.043 | 2.241
-2 | 0.073 | 0.00583 | -0.043 | 12.598
-1.5 | 0.134 | 0.00581 | -0.044 | 23.064
-1 | 0.195 | 0.00586 | -0.044 | 33.287
-0.5 | 0.256 | 0.00594 | -0.044 | 43.121
0 | 0.317 | 0.00601 | -0.045 | 52.75
0.5 | 0.378 | 0.00568 | -0.045 | 66.462
1 | 0.438 | 0.00491 | -0.046 | 89.203
1.5 | 0.498 | 0.00498 | -0.046 | 100.055
2 | 0.558 | 0.00511 | -0.047 | 109.216
2.5 | 0.618 | 0.00522 | -0.047 | 118.476
3 | 0.678 | 0.00532 | -0.048 | 127.445
3.5 | 0.738 | 0.00526 | -0.048 | 140.189
4 | 0.797 | 0.00545 | -0.048 | 146.082
4.5 | 0.854 | 0.00586 | -0.049 | 145.739
5 | 0.911 | 0.00639 | -0.049 | 142.403
5.5 | 0.965 | 0.00667 | -0.05 | 144.632
6 | 1.017 | 0.00686 | -0.05 | 148.378
6.5 | 1.065 | 0.0087 | -0.051 | 122.401
7 | 1.108 | 0.00911 | -0.051 | 121.553
7.5 | 1.145 | 0.00954 | -0.052 | 120.041
8 | 1.172 | 0.01007 | -0.052 | 116.379
8.5 | 1.184 | 0.01079 | -0.052 | 109.768
9 | 1.184 | 0.01146 | -0.053 | 103.332
9.5 | 1.169 | 0.01238 | -0.053 | 94.354
10 | 1.138 | 0.01344 | -0.053 | 84.659
10.5 | 1.092 | 0.01434 | -0.054 | 76.186
11 | 1.031 | 0.01568 | -0.054 | 65.743
11.5 | 0.953 | 0.01764 | -0.054 | 54.046
12 | 0.864 | 0.01983 | -0.054 | 43.573
12.5 | 0.763 | 0.02328 | -0.054 | 32.753
13 | 0.646 | 0.03143 | -0.052 | 20.561
13.5 | 0.504 | 0.06212 | -0.045 | 8.119

## 126. Re 14M Mach 0.25 (2)
BIGFOIL.COM POLAR EXPORT
NACA64-510 a=0.2
NACA64-510 a=0.2 |  |  |  | Cl Max: | 1.6583 | at alpha= | 15.5 | deg
XFOIL ncrit=9 |  |  |  | L/D Max: | 161.151 | at alpha= | 3 | deg
Re: | 14000000 |  |  | Cd Min: | 0.16508 | at alpha= | -15 | deg
Mach: | 0.25 |  |  | Cl=0 at alpha= | -2.6545 | deg
|  |  |  | @ Cl=0.1, Cd= | 0.0049517
|  |  |  | @ Cl=0.4, Cd= | 0.0046583
|  |  |  | @ Cl=0.6, Cd= | 0.0040381
alpha (deg) | Cl | Cd | Cm | Cl/Cd
-15 | -0.5697 | 0.16508 | 0.0182 | -3.4511
-14.5 | -0.5521 | 0.15834 | 0.0141 | -3.4868
-14 | -0.5288 | 0.1536 | 0.0107 | -3.4427
-13.5 | -0.5221 | 0.14334 | 0.0055 | -3.6424
-13 | -0.5067 | 0.13619 | 0.0015 | -3.7205
-12.5 | -0.5158 | 0.12233 | -0.0055 | -4.2165
-12 | -0.5141 | 0.11235 | -0.0109 | -4.5759
-11.5 | -0.5012 | 0.10555 | -0.0148 | -4.7485
-11 | -0.6139 | 0.07576 | -0.0336 | -8.1032
-10.5 | -0.6747 | 0.06274 | -0.0445 | -10.7539
-10 | -0.8816 | 0.01358 | -0.0546 | -64.919
-9.5 | -0.8285 | 0.01099 | -0.053 | -75.3867
-9 | -0.7695 | 0.0097 | -0.0518 | -79.3299
-8.5 | -0.7089 | 0.00887 | -0.0507 | -79.9211
-8 | -0.6479 | 0.00824 | -0.0498 | -78.6286
-7.5 | -0.5875 | 0.00752 | -0.049 | -78.125
-7 | -0.5266 | 0.00706 | -0.0484 | -74.5892
-6.5 | -0.4653 | 0.00675 | -0.048 | -68.9333
-6 | -0.4043 | 0.00648 | -0.0478 | -62.392
-5.5 | -0.3436 | 0.00619 | -0.0475 | -55.5089
-5 | -0.2833 | 0.00583 | -0.0474 | -48.5935
-4.5 | -0.2228 | 0.00562 | -0.0474 | -39.6441
-4 | -0.1623 | 0.00549 | -0.0475 | -29.5628
-3 | -0.0416 | 0.00519 | -0.0478 | -8.0154
-2.5 | 0.0186 | 0.00506 | -0.0481 | 3.6759
-1.5 | 0.1389 | 0.0049 | -0.0488 | 28.3469
-0.5 | 0.2591 | 0.00478 | -0.0497 | 54.205
0 | 0.3191 | 0.00473 | -0.0502 | 67.463
0.5 | 0.379 | 0.00469 | -0.0507 | 80.8102
1 | 0.4387 | 0.0046 | -0.0512 | 95.3696
1.5 | 0.4983 | 0.0045 | -0.0518 | 110.7333
2 | 0.556 | 0.004 | -0.0525 | 139
2.5 | 0.6138 | 0.00405 | -0.0529 | 151.5556
3 | 0.672 | 0.00417 | -0.0533 | 161.1511
3.5 | 0.7289 | 0.00467 | -0.0535 | 156.0814
4.5 | 0.8421 | 0.00575 | -0.0536 | 146.4522
5 | 0.8985 | 0.00621 | -0.0536 | 144.686
5.5 | 0.9545 | 0.0066 | -0.0533 | 144.6212
6 | 1.0079 | 0.0069 | -0.0524 | 146.0725
6.5 | 1.0685 | 0.00725 | -0.053 | 147.3793
7 | 1.1255 | 0.00766 | -0.0529 | 146.9321
7.5 | 1.182 | 0.00809 | -0.0526 | 146.1063
8 | 1.2384 | 0.00852 | -0.0523 | 145.3521
8.5 | 1.2927 | 0.00912 | -0.0516 | 141.7434
9 | 1.3461 | 0.00977 | -0.0506 | 137.7789
9.5 | 1.399 | 0.0104 | -0.0496 | 134.5192
10 | 1.4504 | 0.01109 | -0.0483 | 130.7845
10.5 | 1.4992 | 0.01189 | -0.0465 | 126.0892
11 | 1.5444 | 0.01283 | -0.0441 | 120.3741
11.5 | 1.5844 | 0.0139 | -0.041 | 113.9856
12 | 1.6059 | 0.01517 | -0.0347 | 105.8603
12.5 | 1.6145 | 0.01693 | -0.0276 | 95.3633
13 | 1.6298 | 0.01904 | -0.0227 | 85.5987
13.5 | 1.64 | 0.02192 | -0.0182 | 74.8175
14 | 1.6448 | 0.0256 | -0.0144 | 64.25
14.5 | 1.6503 | 0.02963 | -0.0116 | 55.6969
15 | 1.6529 | 0.03429 | -0.0096 | 48.2036
15.5 | 1.6583 | 0.03907 | -0.0084 | 42.4443
16 | 1.6441 | 0.0463 | -0.0082 | 35.5097
16.5 | 1.6125 | 0.05629 | -0.0097 | 28.6463
17 | 1.583 | 0.06718 | -0.0131 | 23.5636
17.5 | 1.5818 | 0.07508 | -0.0159 | 21.0682
18 | 1.5433 | 0.08901 | -0.0225 | 17.3385
18.5 | 1.5115 | 0.10304 | -0.0299 | 14.6691
19 | 1.4768 | 0.11846 | -0.0389 | 12.4667
19.5 | 1.4284 | 0.13725 | -0.0508 | 10.4073
20 | 1.3938 | 0.15404 | -0.0618 | 9.0483

## 127. Re 14M Mach 0.50 (1)
BIGFOIL.COM POLAR EXPORT
NACA64-510 a=0.2
NACA64-510 a=0.2 |  |  |  | Cl Max: | 1.194 | at alpha= | 20 | deg
JavaFoil+Calcfoil stall+Eppler ext transition |  |  |  | L/D Max: | 161.646 | at alpha= | 4 | deg
Re: | 14000000 |  |  | Cd Min: | 0.00507 | at alpha= | 1 | deg
Mach: | 0.5 |  |  | Cl=0 at alpha= | -2.6136 | deg
|  |  |  | @ Cl=0.1, Cd= | 0.0059712
|  |  |  | @ Cl=0.4, Cd= | 0.0058841
|  |  |  | @ Cl=0.6, Cd= | 0.0052
alpha (deg) | Cl | Cd | Cm | Cl/Cd
-20 | -0.947 | 0.14902 | -0.022 | -6.355
-19.5 | -0.92 | 0.14286 | -0.022 | -6.438
-19 | -0.894 | 0.13487 | -0.022 | -6.625
-18.5 | -0.867 | 0.12753 | -0.022 | -6.8
-18 | -0.838 | 0.13243 | -0.021 | -6.329
-17.5 | -0.813 | 0.12281 | -0.022 | -6.616
-17 | -0.785 | 0.11651 | -0.022 | -6.737
-16.5 | -0.759 | 0.1091 | -0.022 | -6.955
-16 | -0.733 | 0.10164 | -0.023 | -7.212
-15.5 | -0.708 | 0.09446 | -0.023 | -7.494
-15 | -0.685 | 0.0855 | -0.025 | -8.006
-14.5 | -0.647 | 0.10133 | -0.021 | -6.386
-14 | -0.62 | 0.09534 | -0.021 | -6.505
-13.5 | -0.595 | 0.08556 | -0.022 | -6.95
-13 | -0.569 | 0.0781 | -0.023 | -7.287
-12.5 | -0.543 | 0.07261 | -0.024 | -7.478
-12 | -0.518 | 0.06551 | -0.025 | -7.913
-11.5 | -0.497 | 0.05627 | -0.028 | -8.829
-11 | -0.457 | 0.06937 | -0.022 | -6.589
-10.5 | -0.429 | 0.0687 | -0.021 | -6.243
-10 | -0.402 | 0.06205 | -0.022 | -6.485
-9.5 | -0.377 | 0.05563 | -0.023 | -6.768
-9 | -0.35 | 0.05202 | -0.024 | -6.722
-8.5 | -0.324 | 0.04702 | -0.026 | -6.89
-8 | -0.361 | 0.0083 | -0.043 | -43.463
-7.5 | -0.266 | 0.04845 | -0.021 | -5.482
-7 | -0.238 | 0.04678 | -0.021 | -5.091
-6.5 | -0.211 | 0.04334 | -0.021 | -4.872
-6 | -0.184 | 0.03988 | -0.022 | -4.618
-5.5 | -0.158 | 0.03657 | -0.024 | -4.307
-5 | -0.13 | 0.03737 | -0.021 | -3.466
-4.5 | -0.171 | 0.03417 | -0.023 | -5.014
-4 | -0.171 | 0.00647 | -0.046 | -26.391
-3.5 | -0.114 | 0.00632 | -0.047 | -18.001
-3 | -0.051 | 0.00617 | -0.047 | -8.247
-2.5 | 0.015 | 0.00606 | -0.048 | 2.402
-2 | 0.082 | 0.00599 | -0.048 | 13.601
-1.5 | 0.149 | 0.00592 | -0.049 | 25.235
-1 | 0.218 | 0.00601 | -0.049 | 36.202
-0.5 | 0.286 | 0.00614 | -0.05 | 46.599
0 | 0.354 | 0.00583 | -0.05 | 60.697
0.5 | 0.422 | 0.00591 | -0.051 | 71.317
1 | 0.489 | 0.00507 | -0.051 | 96.385
1.5 | 0.556 | 0.0052 | -0.052 | 106.912
2 | 0.623 | 0.0052 | -0.052 | 119.934
2.5 | 0.69 | 0.0053 | -0.053 | 130.26
3 | 0.757 | 0.00546 | -0.053 | 138.668
3.5 | 0.824 | 0.00562 | -0.054 | 146.62
4 | 0.888 | 0.0055 | -0.054 | 161.646
4.5 | 0.951 | 0.00611 | -0.055 | 155.54
5 | 1.009 | 0.00865 | -0.055 | 116.707
5.5 | 1.064 | 0.00923 | -0.056 | 115.207
6 | 1.113 | 0.00984 | -0.056 | 113.119
6.5 | 1.146 | 0.01056 | -0.056 | 108.494
7 | 1.159 | 0.01137 | -0.057 | 101.987
7.5 | 1.133 | 0.01263 | -0.057 | 89.671
8 | 0.874 | 0.01482 | -0.057 | 58.962
8.5 | 0.71 | 0.01638 | -0.057 | 43.327
9 | 0.744 | 0.01611 | -0.058 | 46.186
9.5 | 0.771 | 0.01792 | -0.058 | 43.002
10 | 0.79 | 0.02136 | -0.058 | 37.007
10.5 | 0.829 | 0.01947 | -0.059 | 42.577
11 | 0.85 | 0.02329 | -0.059 | 36.492
11.5 | 0.754 | 0.07648 | -0.037 | 9.856
12 | 0.91 | 0.02416 | -0.06 | 37.672
12.5 | 0.93 | 0.02876 | -0.059 | 32.327
13 | 0.939 | 0.03729 | -0.058 | 25.185
13.5 | 0.984 | 0.03179 | -0.06 | 30.945
14 | 0.994 | 0.04054 | -0.059 | 24.51
14.5 | 1.01 | 0.04808 | -0.058 | 21.01
15 | 1.004 | 0.0679 | -0.055 | 14.782
15.5 | 1.073 | 0.04684 | -0.06 | 22.916
16 | 1.097 | 0.05126 | -0.06 | 21.408
16.5 | 1.043 | 0.10407 | -0.05 | 10.018
17 | 1.034 | 0.13713 | -0.042 | 7.541
17.5 | 1.063 | 0.14246 | -0.044 | 7.459
18 | 1.093 | 0.1442 | -0.046 | 7.581
18.5 | 1.12 | 0.15168 | -0.047 | 7.381
19 | 1.137 | 0.16945 | -0.045 | 6.711
19.5 | 1.165 | 0.17278 | -0.046 | 6.74
20 | 1.194 | 0.17657 | -0.048 | 6.76

## 128. Re 14M Mach 0.50 (2)
BIGFOIL.COM POLAR EXPORT
NACA64-510 a=0.2
NACA64-510 a=0.2 |  |  |  | Cl Max: | 1.4026 | at alpha= | 9 | deg
XFOIL ncrit=9 |  |  |  | L/D Max: | 766.63 | at alpha= | 8 | deg
Re: | 14000000 |  |  | Cd Min: | 0.17239 | at alpha= | -15 | deg
Mach: | 0.5 |  |  | Cl=0 at alpha= | -2.642 | deg
|  |  |  | @ Cl=0.1, Cd= | 0.0050704
|  |  |  | @ Cl=0.4, Cd= | 0.0047811
|  |  |  | @ Cl=0.6, Cd= | 0.0043384
alpha (deg) | Cl | Cd | Cm | Cl/Cd
-15 | -0.4726 | 0.17239 | 0.0364 | -2.7415
-14.5 | -0.4539 | 0.1661 | 0.0317 | -2.7327
-14 | -0.4344 | 0.16033 | 0.0271 | -2.7094
-13.5 | -0.4202 | 0.15308 | 0.0221 | -2.745
-13 | -0.406 | 0.14691 | 0.0172 | -2.7636
-12.5 | -0.3949 | 0.14058 | 0.0121 | -2.8091
-11.5 | -0.3719 | 0.12336 | 0.002 | -3.0148
-11 | -0.3572 | 0.11603 | -0.0023 | -3.0785
-10.5 | -0.3427 | 0.10843 | -0.0066 | -3.1606
-10 | -0.3916 | 0.10499 | -0.0192 | -3.7299
-9.5 | -0.3756 | 0.09795 | -0.0232 | -3.8346
-9 | -0.367 | 0.0896 | -0.028 | -4.096
-8.5 | -0.3636 | 0.08097 | -0.0329 | -4.4906
-8 | -0.3554 | 0.07382 | -0.0371 | -4.8144
-7.5 | -0.3575 | 0.06604 | -0.0418 | -5.4134
-7 | -0.3709 | 0.05871 | -0.0478 | -6.3175
-6.5 | -0.3642 | 0.05005 | -0.0546 | -7.2767
-6 | -0.3486 | 0.04115 | -0.0589 | -8.4714
-5.5 | -0.3222 | 0.03198 | -0.0612 | -10.075
-5 | -0.2895 | 0.02176 | -0.0615 | -13.3042
-4.5 | -0.2621 | 0.00846 | -0.0603 | -30.9811
-4 | -0.1944 | 0.00639 | -0.0584 | -30.4225
-3.5 | -0.1226 | 0.00577 | -0.0572 | -21.2478
-3 | -0.0507 | 0.00553 | -0.0564 | -9.1682
-2.5 | 0.0201 | 0.00524 | -0.056 | 3.8359
-2 | 0.0904 | 0.00508 | -0.0558 | 17.7953
-1.5 | 0.1602 | 0.00501 | -0.0559 | 31.976
-1 | 0.2296 | 0.0049 | -0.0562 | 46.8571
0 | 0.3675 | 0.0048 | -0.057 | 76.5625
0.5 | 0.4363 | 0.00476 | -0.0575 | 91.6597
1 | 0.5049 | 0.00468 | -0.0581 | 107.8846
1.5 | 0.5734 | 0.00457 | -0.0587 | 125.4705
2 | 0.64 | 0.00399 | -0.0594 | 160.401
2.5 | 0.7064 | 0.00408 | -0.0597 | 173.1373
3 | 0.7736 | 0.00427 | -0.0599 | 181.171
3.5 | 0.8392 | 0.00485 | -0.0597 | 173.0309
4 | 0.9034 | 0.00558 | -0.0592 | 161.8996
4.5 | 0.9668 | 0.00636 | -0.0583 | 152.0126
5 | 1.0305 | 0.00704 | -0.0571 | 146.3778
5.5 | 1.0962 | 0.00744 | -0.0557 | 147.3387
6 | 1.1619 | 0.00782 | -0.0539 | 148.5806
6.5 | 1.2309 | 0.00837 | -0.0525 | 147.0609
7 | 1.2975 | 0.00899 | -0.0502 | 144.327
7.5 | 1.3613 | 0.00976 | -0.0471 | 139.4775
8 | 1.3876 | 0.00181 | -0.0416 | 766.6298
9 | 1.4026 | 0.01717 | -0.0192 | 81.689
9.5 | 1.3723 | 0.02334 | -0.0115 | 58.7961
10 | 1.3432 | 0.03052 | -0.0062 | 44.0105
10.5 | 1.3107 | 0.03897 | -0.0037 | 33.6336
11 | 1.2768 | 0.04883 | -0.0043 | 26.1479
11.5 | 1.2409 | 0.06032 | -0.0079 | 20.5719
12 | 1.2076 | 0.07305 | -0.0139 | 16.5311
12.5 | 1.1744 | 0.08732 | -0.0221 | 13.4494
13 | 1.1457 | 0.10247 | -0.0318 | 11.1808
13.5 | 1.122 | 0.11806 | -0.0421 | 9.5036
14 | 1.1038 | 0.13357 | -0.0522 | 8.2638

## 129. Re 16M Mach 0.00 (1)
BIGFOIL.COM POLAR EXPORT
NACA64-510 a=0.2
NACA64-510 a=0.2 |  |  |  | Cl Max: | 1.204 | at alpha= | 9.5 | deg
JavaFoil+Calcfoil stall+Eppler ext transition |  |  |  | L/D Max: | 153.43 | at alpha= | 7 | deg
Re: | 16000000 |  |  | Cd Min: | 0.00496 | at alpha= | 1.5 | deg
Mach: | 0 |  |  | Cl=0 at alpha= | -2.6121 | deg
|  |  |  | @ Cl=0.1, Cd= | 0.0057849
|  |  |  | @ Cl=0.4, Cd= | 0.0054086
|  |  |  | @ Cl=0.6, Cd= | 0.0051021
alpha (deg) | Cl | Cd | Cm | Cl/Cd
-16 | -0.326 | 0.11655 | -0.016 | -2.801
-15.5 | -0.343 | 0.111 | -0.016 | -3.089
-15 | -0.36 | 0.10331 | -0.017 | -3.483
-14.5 | -0.376 | 0.10065 | -0.017 | -3.739
-14 | -0.393 | 0.09571 | -0.017 | -4.105
-13.5 | -0.409 | 0.0884 | -0.017 | -4.629
-13 | -0.424 | 0.08446 | -0.017 | -5.025
-12.5 | -0.438 | 0.08008 | -0.017 | -5.474
-12 | -0.448 | 0.07599 | -0.017 | -5.893
-11.5 | -0.453 | 0.07326 | -0.017 | -6.177
-11 | -0.455 | 0.06915 | -0.017 | -6.583
-10.5 | -0.455 | 0.06441 | -0.017 | -7.07
-10 | -0.452 | 0.06082 | -0.018 | -7.435
-9.5 | -0.446 | 0.05683 | -0.018 | -7.84
-9 | -0.435 | 0.0535 | -0.019 | -8.136
-8.5 | -0.422 | 0.04964 | -0.02 | -8.493
-8 | -0.404 | 0.04596 | -0.021 | -8.788
-7.5 | -0.382 | 0.04282 | -0.022 | -8.921
-7 | -0.437 | 0.00686 | -0.038 | -63.719
-6.5 | -0.4 | 0.00671 | -0.038 | -59.615
-6 | -0.358 | 0.00655 | -0.039 | -54.669
-5.5 | -0.313 | 0.00637 | -0.039 | -49.072
-5 | -0.264 | 0.00621 | -0.04 | -42.464
-4.5 | -0.212 | 0.0061 | -0.04 | -34.725
-4 | -0.158 | 0.00598 | -0.04 | -26.404
-3.5 | -0.102 | 0.00589 | -0.041 | -17.337
-3 | -0.045 | 0.0058 | -0.041 | -7.771
-2.5 | 0.013 | 0.00577 | -0.041 | 2.215
-2 | 0.071 | 0.00578 | -0.042 | 12.31
-1.5 | 0.13 | 0.00579 | -0.042 | 22.421
-1 | 0.189 | 0.00584 | -0.043 | 32.346
-0.5 | 0.248 | 0.00588 | -0.043 | 42.158
0 | 0.307 | 0.00593 | -0.043 | 51.769
0.5 | 0.366 | 0.00569 | -0.044 | 64.277
1 | 0.424 | 0.00521 | -0.044 | 81.401
1.5 | 0.482 | 0.00496 | -0.045 | 97.287
2 | 0.541 | 0.00505 | -0.045 | 107.072
2.5 | 0.599 | 0.0051 | -0.046 | 117.494
3 | 0.657 | 0.00522 | -0.046 | 125.773
3.5 | 0.715 | 0.00536 | -0.046 | 133.42
4 | 0.772 | 0.00559 | -0.047 | 138.188
4.5 | 0.828 | 0.00578 | -0.047 | 143.36
5 | 0.883 | 0.00624 | -0.048 | 141.516
5.5 | 0.937 | 0.00687 | -0.048 | 136.242
6 | 0.988 | 0.0066 | -0.049 | 149.777
6.5 | 1.037 | 0.00681 | -0.049 | 152.282
7 | 1.082 | 0.00705 | -0.05 | 153.43
7.5 | 1.123 | 0.00889 | -0.05 | 126.251
8 | 1.156 | 0.0093 | -0.051 | 124.381
8.5 | 1.181 | 0.00981 | -0.051 | 120.387
9 | 1.197 | 0.01034 | -0.051 | 115.799
9.5 | 1.204 | 0.01096 | -0.052 | 109.803
10 | 1.202 | 0.0117 | -0.052 | 102.722
10.5 | 1.192 | 0.01233 | -0.052 | 96.679
11 | 1.172 | 0.01332 | -0.053 | 87.985
11.5 | 1.145 | 0.01429 | -0.053 | 80.113
12 | 1.111 | 0.01549 | -0.053 | 71.721
12.5 | 1.073 | 0.01652 | -0.054 | 64.934
13 | 1.026 | 0.01851 | -0.054 | 55.445
13.5 | 0.981 | 0.01978 | -0.054 | 49.573
14 | 0.933 | 0.0213 | -0.054 | 43.803
14.5 | 0.879 | 0.0247 | -0.054 | 35.58

## 130. Re 16M Mach 0.00 (2)
BIGFOIL.COM POLAR EXPORT
NACA64-510 a=0.2
NACA64-510 a=0.2 |  |  |  | Cl Max: | 1.7951 | at alpha= | 17 | deg
XFOIL ncrit=9 |  |  |  | L/D Max: | 150.841 | at alpha= | 3 | deg
Re: | 16000000 |  |  | Cd Min: | 0.04619 | at alpha= | -19 | deg
Mach: | 0 |  |  | Cl=0 at alpha= | -2.6545 | deg
|  |  |  | @ Cl=0.1, Cd= | 0.0048503
|  |  |  | @ Cl=0.4, Cd= | 0.0045725
|  |  |  | @ Cl=0.6, Cd= | 0.0041239
alpha (deg) | Cl | Cd | Cm | Cl/Cd
-19 | -1.4072 | 0.04619 | -0.0623 | -30.4655
-18.5 | -1.4886 | 0.0346 | -0.065 | -43.0231
-18 | -1.5299 | 0.03007 | -0.0573 | -50.878
-17.5 | -1.5198 | 0.02665 | -0.0542 | -57.0281
-17 | -1.4943 | 0.02404 | -0.052 | -62.1589
-16.5 | -1.4646 | 0.02201 | -0.0497 | -66.5425
-16 | -1.427 | 0.02024 | -0.0483 | -70.504
-15.5 | -1.3856 | 0.01866 | -0.0472 | -74.2551
-15 | -1.3416 | 0.01725 | -0.0463 | -77.7739
-14.5 | -1.2953 | 0.01602 | -0.0455 | -80.8552
-14 | -1.2472 | 0.01495 | -0.0449 | -83.4247
-13.5 | -1.1982 | 0.0139 | -0.0444 | -86.2014
-13 | -1.1478 | 0.01299 | -0.044 | -88.3603
-12.5 | -1.0965 | 0.01216 | -0.0437 | -90.1727
-12 | -1.0457 | 0.01109 | -0.0433 | -94.2922
-11.5 | -0.9938 | 0.01019 | -0.043 | -97.527
-11 | -0.9403 | 0.00956 | -0.0428 | -98.3577
-10.5 | -0.8861 | 0.00905 | -0.0428 | -97.9116
-10 | -0.8313 | 0.0086 | -0.0428 | -96.6628
-9.5 | -0.7762 | 0.00818 | -0.0428 | -94.89
-9 | -0.7208 | 0.0078 | -0.0428 | -92.4103
-8.5 | -0.6655 | 0.00731 | -0.0428 | -91.0397
-8 | -0.6097 | 0.00694 | -0.0429 | -87.853
-7.5 | -0.5534 | 0.00666 | -0.0431 | -83.0931
-7 | -0.4969 | 0.00642 | -0.0433 | -77.3988
-6.5 | -0.4401 | 0.00622 | -0.0435 | -70.7556
-6 | -0.3832 | 0.00601 | -0.0438 | -63.7604
-5.5 | -0.3264 | 0.00576 | -0.044 | -56.6667
-5 | -0.2694 | 0.00553 | -0.0443 | -48.7161
-4.5 | -0.2121 | 0.00541 | -0.0446 | -39.2052
-4 | -0.1547 | 0.0053 | -0.045 | -29.1887
-3.5 | -0.0972 | 0.0052 | -0.0454 | -18.6923
-3 | -0.0398 | 0.00505 | -0.0457 | -7.8812
-2.5 | 0.0178 | 0.00495 | -0.0461 | 3.596
-1 | 0.191 | 0.00474 | -0.0474 | 40.2954
-0.5 | 0.2487 | 0.00468 | -0.0479 | 53.141
0 | 0.3064 | 0.00466 | -0.0484 | 65.7511
0.5 | 0.3641 | 0.00461 | -0.0489 | 78.9805
1 | 0.4215 | 0.00455 | -0.0494 | 92.6374
2 | 0.5341 | 0.00414 | -0.0506 | 129.0097
2.5 | 0.5901 | 0.00409 | -0.0511 | 144.2787
3 | 0.6456 | 0.00428 | -0.0515 | 150.8411
3.5 | 0.7005 | 0.00469 | -0.0518 | 149.3603
4 | 0.7555 | 0.00512 | -0.0521 | 147.5586
4.5 | 0.81 | 0.00558 | -0.0523 | 145.1613
5 | 0.8646 | 0.00598 | -0.0525 | 144.5819
5.5 | 0.9189 | 0.00633 | -0.0526 | 145.1659
6 | 0.9725 | 0.00661 | -0.0526 | 147.1256
6.5 | 1.0233 | 0.00686 | -0.0519 | 149.1691
7 | 1.0809 | 0.00721 | -0.0529 | 149.9168
7.5 | 1.135 | 0.00755 | -0.0531 | 150.3311
8 | 1.1883 | 0.00795 | -0.0532 | 149.4717
8.5 | 1.241 | 0.00837 | -0.0532 | 148.2676
9 | 1.2924 | 0.00889 | -0.0531 | 145.3768
9.5 | 1.3432 | 0.00941 | -0.0529 | 142.7418
10 | 1.3931 | 0.00997 | -0.0525 | 139.7292
10.5 | 1.4426 | 0.01049 | -0.0522 | 137.5214
11 | 1.4906 | 0.01108 | -0.0516 | 134.5307
12 | 1.5784 | 0.01268 | -0.0493 | 124.4795
12.5 | 1.6201 | 0.01345 | -0.0478 | 120.4535
13 | 1.6595 | 0.01424 | -0.0461 | 116.5379
13.5 | 1.6931 | 0.01515 | -0.0434 | 111.7558
14 | 1.7052 | 0.0162 | -0.037 | 105.2593
14.5 | 1.7231 | 0.01752 | -0.0326 | 98.3505
15 | 1.7416 | 0.01913 | -0.0291 | 91.0403
15.5 | 1.7611 | 0.02093 | -0.0262 | 84.1424
16 | 1.7773 | 0.02317 | -0.0236 | 76.7069
16.5 | 1.7878 | 0.02606 | -0.0211 | 68.6032
17 | 1.7951 | 0.02948 | -0.019 | 60.8921

## 131. Re 16M Mach 0.10 (1)
BIGFOIL.COM POLAR EXPORT
NACA64-510 a=0.2
NACA64-510 a=0.2 |  |  |  | Cl Max: | 1.201 | at alpha= | 9.5 | deg
JavaFoil+Calcfoil stall+Eppler ext transition |  |  |  | L/D Max: | 154.119 | at alpha= | 7 | deg
Re: | 16000000 |  |  | Cd Min: | 0.00494 | at alpha= | 1.5 | deg
Mach: | 0.1 |  |  | Cl=0 at alpha= | -2.6121 | deg
|  |  |  | @ Cl=0.1, Cd= | 0.0057695
|  |  |  | @ Cl=0.4, Cd= | 0.0054251
|  |  |  | @ Cl=0.6, Cd= | 0.0051176
alpha (deg) | Cl | Cd | Cm | Cl/Cd
-15.5 | -0.301 | 0.11248 | -0.016 | -2.672
-15 | -0.32 | 0.10503 | -0.017 | -3.042
-14.5 | -0.338 | 0.10142 | -0.017 | -3.337
-14 | -0.358 | 0.0945 | -0.017 | -3.785
-13.5 | -0.377 | 0.08929 | -0.017 | -4.218
-13 | -0.395 | 0.08441 | -0.017 | -4.677
-12.5 | -0.412 | 0.08058 | -0.017 | -5.112
-12 | -0.424 | 0.07634 | -0.017 | -5.56
-11.5 | -0.432 | 0.07357 | -0.017 | -5.877
-11 | -0.438 | 0.06971 | -0.017 | -6.282
-10.5 | -0.441 | 0.06433 | -0.018 | -6.854
-10 | -0.44 | 0.06131 | -0.018 | -7.181
-9.5 | -0.436 | 0.05759 | -0.018 | -7.571
-9 | -0.428 | 0.05397 | -0.018 | -7.928
-8.5 | -0.415 | 0.05103 | -0.019 | -8.137
-8 | -0.4 | 0.04663 | -0.02 | -8.573
-7.5 | -0.379 | 0.0435 | -0.021 | -8.715
-7 | -0.359 | 0.03672 | -0.025 | -9.774
-6.5 | -0.399 | 0.00674 | -0.039 | -59.291
-6 | -0.358 | 0.00659 | -0.039 | -54.372
-5.5 | -0.313 | 0.00638 | -0.039 | -49.06
-5 | -0.264 | 0.00625 | -0.04 | -42.299
-4.5 | -0.213 | 0.00611 | -0.04 | -34.836
-4 | -0.159 | 0.00601 | -0.04 | -26.391
-3.5 | -0.103 | 0.00589 | -0.041 | -17.432
-3 | -0.045 | 0.00585 | -0.041 | -7.74
-2.5 | 0.013 | 0.00577 | -0.042 | 2.228
-2 | 0.072 | 0.00576 | -0.042 | 12.416
-1.5 | 0.131 | 0.00578 | -0.042 | 22.575
-1 | 0.19 | 0.00585 | -0.043 | 32.453
-0.5 | 0.249 | 0.00589 | -0.043 | 42.305
0 | 0.309 | 0.00594 | -0.044 | 51.962
0.5 | 0.368 | 0.00568 | -0.044 | 64.752
1 | 0.427 | 0.00521 | -0.045 | 81.931
1.5 | 0.485 | 0.00494 | -0.045 | 98.071
2 | 0.543 | 0.00505 | -0.045 | 107.59
2.5 | 0.602 | 0.00512 | -0.046 | 117.491
3 | 0.66 | 0.00522 | -0.046 | 126.378
3.5 | 0.718 | 0.00534 | -0.047 | 134.497
4 | 0.776 | 0.00547 | -0.047 | 141.734
4.5 | 0.832 | 0.00581 | -0.048 | 143.113
5 | 0.887 | 0.00623 | -0.048 | 142.399
5.5 | 0.941 | 0.00643 | -0.049 | 146.425
6 | 0.993 | 0.00659 | -0.049 | 150.653
6.5 | 1.041 | 0.00682 | -0.049 | 152.625
7 | 1.086 | 0.00705 | -0.05 | 154.119
7.5 | 1.127 | 0.00895 | -0.05 | 125.876
8 | 1.159 | 0.00942 | -0.051 | 123.022
8.5 | 1.182 | 0.00989 | -0.051 | 119.505
9 | 1.197 | 0.01045 | -0.052 | 114.556
9.5 | 1.201 | 0.0111 | -0.052 | 108.188
10 | 1.196 | 0.01188 | -0.052 | 100.622
10.5 | 1.181 | 0.01259 | -0.053 | 93.811
11 | 1.157 | 0.01358 | -0.053 | 85.208
11.5 | 1.125 | 0.01465 | -0.053 | 76.775
12 | 1.085 | 0.01597 | -0.053 | 67.94
12.5 | 1.039 | 0.01744 | -0.054 | 59.592
13 | 0.989 | 0.01925 | -0.054 | 51.365
13.5 | 0.937 | 0.02062 | -0.054 | 45.446
14 | 0.875 | 0.02499 | -0.054 | 35.035
14.5 | 0.813 | 0.03035 | -0.053 | 26.793

## 132. Re 16M Mach 0.10 (2)
BIGFOIL.COM POLAR EXPORT
NACA64-510 a=0.2
NACA64-510 a=0.2 |  |  |  | Cl Max: | 1.8045 | at alpha= | 18.5 | deg
XFOIL ncrit=9 |  |  |  | L/D Max: | 151.776 | at alpha= | 3 | deg
Re: | 16000000 |  |  | Cd Min: | 0.06624 | at alpha= | 20 | deg
Mach: | 0.1 |  |  | Cl=0 at alpha= | -2.6543 | deg
|  |  |  | @ Cl=0.1, Cd= | 0.0048511
|  |  |  | @ Cl=0.4, Cd= | 0.0045157
|  |  |  | @ Cl=0.6, Cd= | 0.0041114
alpha (deg) | Cl | Cd | Cm | Cl/Cd
-16 | -1.4025 | 0.02709 | -0.0554 | -51.7719
-15.5 | -1.3806 | 0.02326 | -0.053 | -59.3551
-15 | -1.3458 | 0.02055 | -0.0513 | -65.4891
-14.5 | -1.3041 | 0.0185 | -0.05 | -70.4919
-14 | -1.2581 | 0.01689 | -0.0489 | -74.4879
-13.5 | -1.2105 | 0.01537 | -0.0479 | -78.7573
-13 | -1.1605 | 0.01414 | -0.0471 | -82.0721
-12.5 | -1.109 | 0.01307 | -0.0464 | -84.8508
-12 | -1.0564 | 0.01212 | -0.0458 | -87.1617
-11.5 | -1.004 | 0.01103 | -0.0453 | -91.0245
-11 | -0.9507 | 0.01009 | -0.0448 | -94.222
-10.5 | -0.8961 | 0.00937 | -0.0445 | -95.635
-10 | -0.8406 | 0.00883 | -0.0443 | -95.1982
-8.5 | -0.672 | 0.00749 | -0.0439 | -89.7196
-8 | -0.6156 | 0.00704 | -0.0439 | -87.4432
-7.5 | -0.5586 | 0.00673 | -0.0439 | -83.0015
-7 | -0.5014 | 0.00648 | -0.044 | -77.3765
-6.5 | -0.444 | 0.00627 | -0.0442 | -70.8134
-5.5 | -0.329 | 0.00581 | -0.0445 | -56.6265
-5 | -0.2716 | 0.00555 | -0.0447 | -48.9369
-3 | -0.0401 | 0.00506 | -0.046 | -7.9249
-2.5 | 0.0179 | 0.00495 | -0.0464 | 3.6162
-2 | 0.076 | 0.00488 | -0.0468 | 15.5738
-1.5 | 0.1341 | 0.00481 | -0.0473 | 27.8794
-0.5 | 0.2503 | 0.00469 | -0.0482 | 53.3689
0 | 0.3083 | 0.00466 | -0.0487 | 66.1588
0.5 | 0.3664 | 0.00461 | -0.0492 | 79.4794
2 | 0.5374 | 0.00413 | -0.0509 | 130.1211
2.5 | 0.5937 | 0.00409 | -0.0514 | 145.1589
3 | 0.6496 | 0.00428 | -0.0518 | 151.7757
3.5 | 0.7048 | 0.0047 | -0.0521 | 149.9574
4 | 0.7602 | 0.00513 | -0.0523 | 148.1871
4.5 | 0.8151 | 0.0056 | -0.0525 | 145.5536
5 | 0.87 | 0.00601 | -0.0527 | 144.7587
5.5 | 0.9247 | 0.00636 | -0.0528 | 145.3931
6 | 0.9786 | 0.00665 | -0.0527 | 147.1579
6.5 | 1.0299 | 0.00689 | -0.052 | 149.4775
7 | 1.0879 | 0.00725 | -0.0529 | 150.0552
7.5 | 1.1424 | 0.00761 | -0.0531 | 150.1183
8 | 1.1963 | 0.008 | -0.0531 | 149.5375
8.5 | 1.2492 | 0.00846 | -0.053 | 147.6596
9 | 1.301 | 0.00899 | -0.0528 | 144.7164
9.5 | 1.3521 | 0.00954 | -0.0525 | 141.7296
10 | 1.4026 | 0.01008 | -0.0521 | 139.1468
10.5 | 1.4524 | 0.01063 | -0.0516 | 136.6322
11 | 1.4999 | 0.01131 | -0.0507 | 132.6172
12 | 1.5875 | 0.01295 | -0.0479 | 122.5869
12.5 | 1.6284 | 0.01378 | -0.0461 | 118.1713
13 | 1.6662 | 0.01463 | -0.0439 | 113.8893
13.5 | 1.6877 | 0.01559 | -0.0387 | 108.2553
14 | 1.7013 | 0.01691 | -0.0331 | 100.6091
14.5 | 1.7199 | 0.01847 | -0.0291 | 93.1186
15 | 1.738 | 0.02034 | -0.0257 | 85.4474
15.5 | 1.7575 | 0.02237 | -0.0231 | 78.565
16 | 1.7721 | 0.02496 | -0.0205 | 70.9976
16.5 | 1.7795 | 0.02835 | -0.0181 | 62.769
17 | 1.7833 | 0.03234 | -0.0163 | 55.1422
17.5 | 1.8015 | 0.03528 | -0.0155 | 51.0629
18 | 1.8024 | 0.04012 | -0.0147 | 44.9252
18.5 | 1.8045 | 0.04523 | -0.0147 | 39.8961
19 | 1.8029 | 0.05113 | -0.0153 | 35.2611
19.5 | 1.7879 | 0.05909 | -0.0168 | 30.2572
20 | 1.783 | 0.06624 | -0.0189 | 26.9173

## 133. Re 16M Mach 0.25 (1)
BIGFOIL.COM POLAR EXPORT
NACA64-510 a=0.2
NACA64-510 a=0.2 |  |  |  | Cl Max: | 1.186 | at alpha= | 8.5 | deg
JavaFoil+Calcfoil stall+Eppler ext transition |  |  |  | L/D Max: | 150.549 | at alpha= | 6 | deg
Re: | 16000000 |  |  | Cd Min: | 0.00488 | at alpha= | 1 | deg
Mach: | 0.25 |  |  | Cl=0 at alpha= | -2.6102 | deg
|  |  |  | @ Cl=0.1, Cd= | 0.0058221
|  |  |  | @ Cl=0.4, Cd= | 0.0054183
|  |  |  | @ Cl=0.6, Cd= | 0.0436
alpha (deg) | Cl | Cd | Cm | Cl/Cd
-13.5 | -0.062 | 0.09208 | -0.018 | -0.678
-13 | -0.06 | 0.08623 | -0.018 | -0.691
-12.5 | -0.144 | 0.08282 | -0.018 | -1.739
-12 | -0.201 | 0.0776 | -0.018 | -2.593
-11.5 | -0.243 | 0.07457 | -0.018 | -3.263
-11 | -0.279 | 0.07068 | -0.018 | -3.953
-10.5 | -0.31 | 0.06569 | -0.018 | -4.721
-10 | -0.335 | 0.0618 | -0.019 | -5.42
-9.5 | -0.353 | 0.05881 | -0.018 | -6.005
-9 | -0.365 | 0.05592 | -0.018 | -6.521
-8.5 | -0.369 | 0.05357 | -0.018 | -6.884
-8 | -0.367 | 0.04905 | -0.019 | -7.474
-7.5 | -0.357 | 0.0465 | -0.019 | -7.668
-7 | -0.341 | 0.04256 | -0.021 | -8.005
-6.5 | -0.32 | 0.03801 | -0.023 | -8.408
-6 | -0.357 | 0.00668 | -0.04 | -53.393
-5.5 | -0.315 | 0.00649 | -0.04 | -48.496
-5 | -0.268 | 0.00632 | -0.041 | -42.338
-4.5 | -0.216 | 0.00619 | -0.041 | -34.972
-4 | -0.162 | 0.00605 | -0.042 | -26.773
-3.5 | -0.105 | 0.00596 | -0.042 | -17.62
-3 | -0.046 | 0.00587 | -0.042 | -7.898
-2.5 | 0.013 | 0.00582 | -0.043 | 2.264
-2 | 0.073 | 0.0058 | -0.043 | 12.662
-1.5 | 0.134 | 0.00585 | -0.044 | 22.935
-1 | 0.195 | 0.00589 | -0.044 | 33.135
-0.5 | 0.256 | 0.00591 | -0.044 | 43.317
0 | 0.317 | 0.00598 | -0.045 | 53.014
0.5 | 0.378 | 0.00573 | -0.045 | 65.88
1 | 0.438 | 0.00488 | -0.046 | 89.678
1.5 | 0.498 | 0.00498 | -0.046 | 99.945
2 | 0.558 | 0.0051 | -0.047 | 109.552
2.5 | 0.618 | 0.0052 | -0.047 | 119.001
3 | 0.678 | 0.00531 | -0.048 | 127.643
3.5 | 0.738 | 0.0054 | -0.048 | 136.553
4 | 0.797 | 0.00555 | -0.048 | 143.493
4.5 | 0.855 | 0.00596 | -0.049 | 143.286
5 | 0.911 | 0.00645 | -0.049 | 141.272
5.5 | 0.965 | 0.00656 | -0.05 | 147.079
6 | 1.018 | 0.00676 | -0.05 | 150.549
6.5 | 1.065 | 0.0071 | -0.051 | 149.949
7 | 1.108 | 0.00893 | -0.051 | 124.067
7.5 | 1.146 | 0.0094 | -0.052 | 121.854
8 | 1.173 | 0.00991 | -0.052 | 118.392
8.5 | 1.186 | 0.01056 | -0.053 | 112.274
9 | 1.185 | 0.01121 | -0.053 | 105.764
9.5 | 1.17 | 0.01213 | -0.053 | 96.454
10 | 1.139 | 0.01314 | -0.054 | 86.709
10.5 | 1.094 | 0.01397 | -0.054 | 78.321
11 | 1.032 | 0.01525 | -0.054 | 67.697
11.5 | 0.955 | 0.01711 | -0.054 | 55.819
12 | 0.865 | 0.0193 | -0.054 | 44.827
12.5 | 0.764 | 0.02255 | -0.054 | 33.889
13 | 0.652 | 0.02849 | -0.053 | 22.892
13.5 | 0.526 | 0.0436 | -0.05 | 12.076

## 134. Re 16M Mach 0.25 (2)
BIGFOIL.COM POLAR EXPORT
NACA64-510 a=0.2
NACA64-510 a=0.2 |  |  |  | Cl Max: | 1.6822 | at alpha= | 15.5 | deg
XFOIL ncrit=9 |  |  |  | L/D Max: | 158.118 | at alpha= | 3 | deg
Re: | 16000000 |  |  | Cd Min: | 0.16458 | at alpha= | -15 | deg
Mach: | 0.25 |  |  | Cl=0 at alpha= | -2.6526 | deg
|  |  |  | @ Cl=0.1, Cd= | 0.0048687
|  |  |  | @ Cl=0.4, Cd= | 0.0045954
|  |  |  | @ Cl=0.6, Cd= | 0.00411
alpha (deg) | Cl | Cd | Cm | Cl/Cd
-15 | -0.5713 | 0.16458 | 0.018 | -3.4713
-14.5 | -0.5535 | 0.15786 | 0.0139 | -3.5063
-14 | -0.53 | 0.15321 | 0.0106 | -3.4593
-13.5 | -0.5238 | 0.14278 | 0.0053 | -3.6686
-13 | -0.5258 | 0.13055 | -0.0009 | -4.0276
-12.5 | -0.5081 | 0.12438 | -0.0046 | -4.0851
-12 | -0.546 | 0.10504 | -0.0149 | -5.198
-11.5 | -0.6037 | 0.08508 | -0.0275 | -7.0957
-11 | -0.6301 | 0.07315 | -0.0357 | -8.6138
-10.5 | -0.6844 | 0.06132 | -0.0456 | -11.1611
-10 | -0.8848 | 0.01296 | -0.0545 | -68.2716
-9.5 | -0.8305 | 0.01058 | -0.0529 | -78.4972
-9 | -0.7714 | 0.00932 | -0.0516 | -82.7682
-8.5 | -0.7105 | 0.00854 | -0.0506 | -83.1967
-8 | -0.6492 | 0.00795 | -0.0497 | -81.6604
-7.5 | -0.5883 | 0.00734 | -0.0489 | -80.1499
-7 | -0.5274 | 0.00685 | -0.0484 | -76.9927
-6.5 | -0.4662 | 0.00655 | -0.048 | -71.1756
-6 | -0.4051 | 0.00629 | -0.0477 | -64.4038
-5.5 | -0.3442 | 0.00603 | -0.0475 | -57.0813
-5 | -0.2837 | 0.00571 | -0.0473 | -49.6848
-4.5 | -0.2232 | 0.00549 | -0.0473 | -40.6557
-4 | -0.1626 | 0.00536 | -0.0474 | -30.3358
-3.5 | -0.1022 | 0.00525 | -0.0476 | -19.4667
-3 | -0.0419 | 0.00512 | -0.0478 | -8.1836
-2.5 | 0.0184 | 0.00497 | -0.0481 | 3.7022
-2 | 0.0786 | 0.00489 | -0.0484 | 16.0736
-1.5 | 0.1388 | 0.00483 | -0.0488 | 28.7371
-1 | 0.1989 | 0.00475 | -0.0493 | 41.8737
-0.5 | 0.259 | 0.0047 | -0.0497 | 55.1064
0 | 0.319 | 0.00467 | -0.0502 | 68.3084
0.5 | 0.379 | 0.00462 | -0.0507 | 82.0346
1 | 0.4388 | 0.00455 | -0.0512 | 96.4396
1.5 | 0.4982 | 0.0045 | -0.0518 | 110.7111
2 | 0.5558 | 0.00411 | -0.0524 | 135.2311
2.5 | 0.6139 | 0.00411 | -0.0529 | 149.3674
3 | 0.672 | 0.00425 | -0.0533 | 158.1176
3.5 | 0.7289 | 0.00474 | -0.0535 | 153.7764
4 | 0.786 | 0.00522 | -0.0537 | 150.5747
4.5 | 0.8427 | 0.00573 | -0.0538 | 147.0681
5 | 0.8995 | 0.00618 | -0.0538 | 145.5502
5.5 | 0.9565 | 0.00653 | -0.0537 | 146.4778
6 | 1.0125 | 0.00685 | -0.0534 | 147.8102
6.5 | 1.0669 | 0.00711 | -0.0526 | 150.0563
7 | 1.127 | 0.00748 | -0.0531 | 150.6684
7.5 | 1.1837 | 0.00792 | -0.0528 | 149.4571
8 | 1.2402 | 0.00834 | -0.0525 | 148.705
8.5 | 1.2945 | 0.00895 | -0.0518 | 144.6369
9 | 1.3484 | 0.00956 | -0.051 | 141.046
9.5 | 1.402 | 0.01015 | -0.05 | 138.1281
10 | 1.4535 | 0.01085 | -0.0487 | 133.9631
10.5 | 1.503 | 0.01163 | -0.047 | 129.2347
11 | 1.5487 | 0.01257 | -0.0447 | 123.206
11.5 | 1.5892 | 0.01366 | -0.0416 | 116.3397
12 | 1.6148 | 0.01494 | -0.036 | 108.0857
12.5 | 1.6245 | 0.01647 | -0.0287 | 98.6339
13 | 1.6464 | 0.01811 | -0.0241 | 90.9111
13.5 | 1.6575 | 0.02076 | -0.0194 | 79.841
14 | 1.6644 | 0.02413 | -0.0154 | 68.9764
14.5 | 1.6713 | 0.0279 | -0.0123 | 59.9032
15 | 1.6755 | 0.03227 | -0.0099 | 51.9213
15.5 | 1.6822 | 0.03679 | -0.0084 | 45.7244
16 | 1.6694 | 0.04362 | -0.0077 | 38.2714
16.5 | 1.6404 | 0.05298 | -0.0087 | 30.9626
17 | 1.6121 | 0.06335 | -0.0114 | 25.4475
17.5 | 1.6103 | 0.07107 | -0.0139 | 22.6579
18 | 1.5742 | 0.08421 | -0.0197 | 18.6937
18.5 | 1.5427 | 0.09784 | -0.0267 | 15.7676
19 | 1.5097 | 0.11252 | -0.035 | 13.4172
19.5 | 1.4632 | 0.13047 | -0.0461 | 11.2148
20 | 1.4289 | 0.1469 | -0.0567 | 9.727

## 135. Re 16M Mach 0.50 (1)
BIGFOIL.COM POLAR EXPORT
NACA64-510 a=0.2
NACA64-510 a=0.2 |  |  |  | Cl Max: | 1.192 | at alpha= | 20 | deg
JavaFoil+Calcfoil stall+Eppler ext transition |  |  |  | L/D Max: | 158.522 | at alpha= | 4 | deg
Re: | 16000000 |  |  | Cd Min: | 0.00503 | at alpha= | 1 | deg
Mach: | 0.5 |  |  | Cl=0 at alpha= | -2.6136 | deg
|  |  |  | @ Cl=0.1, Cd= | 0.00595
|  |  |  | @ Cl=0.4, Cd= | 0.0058268
|  |  |  | @ Cl=0.6, Cd= | 0.0051637
alpha (deg) | Cl | Cd | Cm | Cl/Cd
-20 | -0.946 | 0.155 | -0.022 | -6.106
-19.5 | -0.919 | 0.15081 | -0.021 | -6.094
-19 | -0.893 | 0.14132 | -0.022 | -6.317
-18.5 | -0.866 | 0.1351 | -0.022 | -6.413
-18 | -0.838 | 0.13211 | -0.021 | -6.346
-17.5 | -0.813 | 0.12164 | -0.022 | -6.684
-17 | -0.786 | 0.11533 | -0.022 | -6.813
-16.5 | -0.76 | 0.10794 | -0.022 | -7.038
-16 | -0.733 | 0.10168 | -0.023 | -7.213
-15.5 | -0.708 | 0.09401 | -0.024 | -7.536
-15 | -0.688 | 0.08218 | -0.026 | -8.369
-14.5 | -0.647 | 0.10177 | -0.021 | -6.36
-14 | -0.62 | 0.09499 | -0.021 | -6.531
-13.5 | -0.595 | 0.08487 | -0.022 | -7.011
-13 | -0.57 | 0.07732 | -0.023 | -7.369
-12.5 | -0.544 | 0.07153 | -0.024 | -7.605
-12 | -0.52 | 0.06408 | -0.026 | -8.111
-11.5 | -0.5 | 0.05312 | -0.029 | -9.417
-11 | -0.457 | 0.06869 | -0.022 | -6.654
-10.5 | -0.429 | 0.06842 | -0.021 | -6.268
-10 | -0.403 | 0.06148 | -0.022 | -6.547
-9.5 | -0.377 | 0.05525 | -0.024 | -6.821
-9 | -0.35 | 0.05157 | -0.024 | -6.787
-8.5 | -0.325 | 0.04597 | -0.026 | -7.066
-8 | -0.363 | 0.0078 | -0.043 | -46.564
-7.5 | -0.266 | 0.04817 | -0.021 | -5.516
-7 | -0.238 | 0.04633 | -0.021 | -5.141
-6.5 | -0.211 | 0.04301 | -0.022 | -4.91
-6 | -0.184 | 0.03954 | -0.023 | -4.661
-5.5 | -0.158 | 0.03608 | -0.025 | -4.373
-5 | -0.13 | 0.03717 | -0.022 | -3.486
-4.5 | -0.171 | 0.03389 | -0.023 | -5.057
-4 | -0.171 | 0.00638 | -0.046 | -26.739
-3.5 | -0.114 | 0.00622 | -0.047 | -18.285
-3 | -0.051 | 0.0061 | -0.047 | -8.333
-2.5 | 0.015 | 0.00602 | -0.048 | 2.42
-2 | 0.082 | 0.00595 | -0.048 | 13.71
-1.5 | 0.149 | 0.00595 | -0.049 | 25.1
-1 | 0.218 | 0.00604 | -0.049 | 36.027
-0.5 | 0.286 | 0.00607 | -0.05 | 47.088
0 | 0.354 | 0.00582 | -0.05 | 60.823
0.5 | 0.422 | 0.00583 | -0.051 | 72.329
1 | 0.489 | 0.00503 | -0.051 | 97.161
1.5 | 0.556 | 0.00519 | -0.052 | 107.1
2 | 0.623 | 0.00515 | -0.052 | 121.074
2.5 | 0.69 | 0.00527 | -0.053 | 130.991
3 | 0.757 | 0.00545 | -0.053 | 138.992
3.5 | 0.824 | 0.00559 | -0.054 | 147.395
4 | 0.888 | 0.0056 | -0.054 | 158.522
4.5 | 0.951 | 0.00622 | -0.055 | 152.887
5 | 1.009 | 0.00862 | -0.055 | 117.148
5.5 | 1.065 | 0.00908 | -0.056 | 117.223
6 | 1.114 | 0.00967 | -0.056 | 115.212
6.5 | 1.147 | 0.01034 | -0.056 | 110.93
7 | 1.161 | 0.01112 | -0.057 | 104.332
7.5 | 1.134 | 0.01234 | -0.057 | 91.948
8 | 0.875 | 0.01445 | -0.057 | 60.559
8.5 | 0.711 | 0.016 | -0.057 | 44.455
9 | 0.745 | 0.01568 | -0.058 | 47.507
9.5 | 0.772 | 0.01741 | -0.058 | 44.322
10 | 0.793 | 0.02054 | -0.058 | 38.608
10.5 | 0.83 | 0.01902 | -0.059 | 43.64
11 | 0.851 | 0.02266 | -0.059 | 37.576
11.5 | 0.752 | 0.07741 | -0.036 | 9.713
12 | 0.912 | 0.02351 | -0.06 | 38.777
12.5 | 0.932 | 0.02788 | -0.06 | 33.411
13 | 0.943 | 0.03554 | -0.059 | 26.527
13.5 | 0.986 | 0.03049 | -0.06 | 32.354
14 | 1 | 0.03793 | -0.059 | 26.354
14.5 | 1.016 | 0.04492 | -0.059 | 22.623
15 | 1.015 | 0.06162 | -0.056 | 16.474
15.5 | 0.971 | 0.1052 | -0.045 | 9.226
16 | 1.02 | 0.09581 | -0.051 | 10.649
16.5 | 1.017 | 0.12608 | -0.044 | 8.067
17 | 1.033 | 0.14508 | -0.041 | 7.123
17.5 | 1.061 | 0.14966 | -0.043 | 7.089
18 | 1.09 | 0.15049 | -0.045 | 7.245
18.5 | 1.118 | 0.15675 | -0.046 | 7.129
19 | 1.137 | 0.17443 | -0.045 | 6.516
19.5 | 1.164 | 0.17804 | -0.046 | 6.54
20 | 1.192 | 0.18186 | -0.048 | 6.557

## 136. Re 16M Mach 0.50 (2)
BIGFOIL.COM POLAR EXPORT
NACA64-510 a=0.2
NACA64-510 a=0.2 |  |  |  | Cl Max: | 1.4427 | at alpha= | 8 | deg
XFOIL ncrit=9 |  |  |  | L/D Max: | 179.93 | at alpha= | 3 | deg
Re: | 16000000 |  |  | Cd Min: | 0.0104 | at alpha= | 8 | deg
Mach: | 0.5 |  |  | Cl=0 at alpha= | -99 | deg
|  |  |  | @ Cl=0.1, Cd= | 0.0047
|  |  |  | @ Cl=0.4, Cd= | 0.0046953
|  |  |  | @ Cl=0.6, Cd= | 0.0042247
alpha (deg) | Cl | Cd | Cm | Cl/Cd
0 | 0.3675 | 0.0047 | -0.057 | 78.1915
0.5 | 0.4363 | 0.00469 | -0.0576 | 93.0277
1 | 0.5049 | 0.00464 | -0.0581 | 108.8147
2 | 0.64 | 0.00405 | -0.0594 | 158.0247
2.5 | 0.7064 | 0.00415 | -0.0597 | 170.2169
3 | 0.7737 | 0.0043 | -0.0599 | 179.9302
3.5 | 0.839 | 0.0049 | -0.0598 | 171.2245
4 | 0.9033 | 0.00564 | -0.0593 | 160.1596
4.5 | 0.9676 | 0.00635 | -0.0585 | 152.378
5 | 1.0326 | 0.00693 | -0.0574 | 149.0043
5.5 | 1.0995 | 0.00735 | -0.0563 | 149.5918
6 | 1.1648 | 0.00772 | -0.0544 | 150.8808
6.5 | 1.2337 | 0.00817 | -0.0529 | 151.0037
7 | 1.301 | 0.00877 | -0.0506 | 148.3466
7.5 | 1.3654 | 0.00953 | -0.0476 | 143.2739
8 | 1.4427 | 0.0104 | -0.0405 | 138.7212

## 137. Re 18M Mach 0.00 (1)
BIGFOIL.COM POLAR EXPORT
NACA64-510 a=0.2
NACA64-510 a=0.2 |  |  |  | Cl Max: | 1.205 | at alpha= | 9.5 | deg
JavaFoil+Calcfoil stall+Eppler ext transition |  |  |  | L/D Max: | 156.665 | at alpha= | 7.5 | deg
Re: | 18000000 |  |  | Cd Min: | 0.00492 | at alpha= | 1.5 | deg
Mach: | 0 |  |  | Cl=0 at alpha= | -2.6121 | deg
|  |  |  | @ Cl=0.1, Cd= | 0.0057651
|  |  |  | @ Cl=0.4, Cd= | 0.0053935
|  |  |  | @ Cl=0.6, Cd= | 0.0051017
alpha (deg) | Cl | Cd | Cm | Cl/Cd
-15.5 | -0.343 | 0.1111 | -0.016 | -3.087
-15 | -0.36 | 0.10318 | -0.017 | -3.488
-14.5 | -0.376 | 0.09938 | -0.017 | -3.787
-14 | -0.393 | 0.09449 | -0.017 | -4.159
-13.5 | -0.409 | 0.0881 | -0.017 | -4.646
-13 | -0.424 | 0.08423 | -0.017 | -5.039
-12.5 | -0.438 | 0.0797 | -0.017 | -5.501
-12 | -0.448 | 0.07557 | -0.017 | -5.926
-11.5 | -0.453 | 0.07275 | -0.017 | -6.222
-11 | -0.455 | 0.06929 | -0.017 | -6.571
-10.5 | -0.456 | 0.06447 | -0.018 | -7.065
-10 | -0.452 | 0.06037 | -0.018 | -7.491
-9.5 | -0.446 | 0.05697 | -0.018 | -7.823
-9 | -0.435 | 0.0532 | -0.019 | -8.183
-8.5 | -0.421 | 0.05056 | -0.019 | -8.321
-8 | -0.404 | 0.04547 | -0.021 | -8.893
-7.5 | -0.384 | 0.04111 | -0.023 | -9.341
-7 | -0.437 | 0.00679 | -0.038 | -64.397
-6.5 | -0.4 | 0.00662 | -0.038 | -60.371
-6 | -0.358 | 0.00648 | -0.039 | -55.268
-5.5 | -0.313 | 0.00628 | -0.039 | -49.742
-5 | -0.264 | 0.00614 | -0.04 | -42.942
-4.5 | -0.212 | 0.00602 | -0.04 | -35.214
-4 | -0.158 | 0.00589 | -0.04 | -26.806
-3.5 | -0.102 | 0.00584 | -0.041 | -17.487
-3 | -0.045 | 0.00578 | -0.041 | -7.796
-2.5 | 0.013 | 0.00575 | -0.041 | 2.223
-2 | 0.071 | 0.00577 | -0.042 | 12.338
-1.5 | 0.13 | 0.00576 | -0.042 | 22.545
-1 | 0.189 | 0.0058 | -0.043 | 32.55
-0.5 | 0.248 | 0.00585 | -0.043 | 42.378
0 | 0.307 | 0.00588 | -0.043 | 52.201
0.5 | 0.366 | 0.00571 | -0.044 | 64.066
1 | 0.424 | 0.00517 | -0.044 | 82.074
1.5 | 0.482 | 0.00492 | -0.045 | 98.168
2 | 0.541 | 0.00499 | -0.045 | 108.377
2.5 | 0.599 | 0.0051 | -0.046 | 117.434
3 | 0.657 | 0.0052 | -0.046 | 126.331
3.5 | 0.715 | 0.00538 | -0.046 | 132.839
4 | 0.772 | 0.00568 | -0.047 | 135.88
4.5 | 0.828 | 0.00586 | -0.047 | 141.258
5 | 0.883 | 0.00622 | -0.048 | 141.975
5.5 | 0.937 | 0.00679 | -0.048 | 137.874
6 | 0.989 | 0.0065 | -0.049 | 152.165
6.5 | 1.037 | 0.00672 | -0.049 | 154.355
7 | 1.082 | 0.00693 | -0.05 | 156.153
7.5 | 1.123 | 0.00717 | -0.05 | 156.665
8 | 1.157 | 0.00919 | -0.051 | 125.901
8.5 | 1.181 | 0.00965 | -0.051 | 122.443
9 | 1.198 | 0.01015 | -0.051 | 117.959
9.5 | 1.205 | 0.01076 | -0.052 | 112.036
10 | 1.203 | 0.01148 | -0.052 | 104.788
10.5 | 1.193 | 0.01209 | -0.053 | 98.655
11 | 1.173 | 0.01303 | -0.053 | 90.061
11.5 | 1.147 | 0.01396 | -0.053 | 82.127
12 | 1.113 | 0.01511 | -0.053 | 73.639
12.5 | 1.074 | 0.0161 | -0.054 | 66.716
13 | 1.028 | 0.018 | -0.054 | 57.124
13.5 | 0.982 | 0.01921 | -0.054 | 51.149
14 | 0.933 | 0.02108 | -0.054 | 44.265
14.5 | 0.879 | 0.0243 | -0.054 | 36.182

## 138. Re 18M Mach 0.00 (2)
BIGFOIL.COM POLAR EXPORT
NACA64-510 a=0.2
NACA64-510 a=0.2 |  |  |  | Cl Max: | 1.813 | at alpha= | 17 | deg
XFOIL ncrit=9 |  |  |  | L/D Max: | 153.1 | at alpha= | 7.5 | deg
Re: | 18000000 |  |  | Cd Min: | 0.03721 | at alpha= | -19 | deg
Mach: | 0 |  |  | Cl=0 at alpha= | -2.6536 | deg
|  |  |  | @ Cl=0.1, Cd= | 0.0047702
|  |  |  | @ Cl=0.4, Cd= | 0.0045412
|  |  |  | @ Cl=0.6, Cd= | 0.0042008
alpha (deg) | Cl | Cd | Cm | Cl/Cd
-19 | -1.494 | 0.03721 | -0.0666 | -40.1505
-18.5 | -1.5307 | 0.03204 | -0.0628 | -47.7747
-18 | -1.554 | 0.02795 | -0.0559 | -55.5993
-17.5 | -1.5355 | 0.02502 | -0.0532 | -61.3709
-17 | -1.5083 | 0.02274 | -0.0508 | -66.3281
-16.5 | -1.4742 | 0.0209 | -0.049 | -70.5359
-16 | -1.4344 | 0.01927 | -0.0478 | -74.4369
-15.5 | -1.3915 | 0.01783 | -0.0468 | -78.0426
-15 | -1.3464 | 0.01653 | -0.0459 | -81.4519
-14.5 | -1.2993 | 0.01538 | -0.0452 | -84.4798
-14 | -1.2506 | 0.01438 | -0.0447 | -86.968
-13.5 | -1.2011 | 0.01341 | -0.0442 | -89.5675
-12 | -1.047 | 0.01089 | -0.0432 | -96.1433
-11.5 | -0.9948 | 0.01002 | -0.0429 | -99.2814
-11 | -0.9415 | 0.00935 | -0.0427 | -100.6952
-10.5 | -0.8872 | 0.00883 | -0.0427 | -100.4757
-10 | -0.8324 | 0.00838 | -0.0426 | -99.3317
-9.5 | -0.7772 | 0.00798 | -0.0427 | -97.3935
-9 | -0.7216 | 0.00761 | -0.0427 | -94.8226
-8.5 | -0.6661 | 0.00719 | -0.0428 | -92.6426
-8 | -0.6104 | 0.0068 | -0.0429 | -89.7647
-7.5 | -0.5541 | 0.00652 | -0.043 | -84.9847
-7 | -0.4975 | 0.00628 | -0.0432 | -79.2197
-6.5 | -0.4407 | 0.00607 | -0.0435 | -72.603
-6 | -0.3837 | 0.00588 | -0.0437 | -65.2551
-5 | -0.2698 | 0.00545 | -0.0443 | -49.5046
-4.5 | -0.2125 | 0.00532 | -0.0446 | -39.9436
-3.5 | -0.0975 | 0.0051 | -0.0453 | -19.1176
-3 | -0.0399 | 0.00497 | -0.0457 | -8.0282
-2.5 | 0.0177 | 0.00487 | -0.0461 | 3.6345
-1.5 | 0.1331 | 0.00473 | -0.047 | 28.1395
-1 | 0.1908 | 0.00468 | -0.0474 | 40.7692
-0.5 | 0.2486 | 0.00462 | -0.0479 | 53.8095
0 | 0.3064 | 0.00459 | -0.0484 | 66.7538
0.5 | 0.364 | 0.00456 | -0.0489 | 79.8246
1 | 0.4215 | 0.00453 | -0.0494 | 93.0464
1.5 | 0.4784 | 0.00457 | -0.0499 | 104.6827
2.5 | 0.5902 | 0.00416 | -0.0511 | 141.875
3 | 0.6455 | 0.00439 | -0.0515 | 147.0387
4.5 | 0.8104 | 0.00557 | -0.0524 | 145.4937
5 | 0.8653 | 0.00594 | -0.0526 | 145.6734
5.5 | 0.92 | 0.00626 | -0.0528 | 146.9649
6 | 0.9743 | 0.00656 | -0.0529 | 148.5213
6.5 | 1.0276 | 0.0068 | -0.0528 | 151.1176
7 | 1.082 | 0.00707 | -0.053 | 153.041
7.5 | 1.136 | 0.00742 | -0.0532 | 153.0997
8 | 1.1896 | 0.00779 | -0.0534 | 152.7086
8.5 | 1.2422 | 0.00823 | -0.0534 | 150.9356
9 | 1.2938 | 0.00874 | -0.0533 | 148.032
9.5 | 1.3449 | 0.00925 | -0.0531 | 145.3946
10 | 1.3953 | 0.00976 | -0.0529 | 142.9611
10.5 | 1.445 | 0.01027 | -0.0525 | 140.7011
11 | 1.493 | 0.01089 | -0.052 | 137.0983
11.5 | 1.538 | 0.01167 | -0.0509 | 131.7909
12 | 1.5828 | 0.01236 | -0.0499 | 128.0583
12.5 | 1.6256 | 0.01309 | -0.0487 | 124.1864
13 | 1.666 | 0.01385 | -0.047 | 120.2888
13.5 | 1.702 | 0.01472 | -0.0448 | 115.625
14 | 1.7203 | 0.01566 | -0.0393 | 109.8531
14.5 | 1.7367 | 0.01685 | -0.0343 | 103.0682
15 | 1.7552 | 0.01834 | -0.0305 | 95.7034
15.5 | 1.7748 | 0.02004 | -0.0275 | 88.5629
16 | 1.7916 | 0.02214 | -0.0247 | 80.9214
16.5 | 1.8038 | 0.02478 | -0.0221 | 72.7926
17 | 1.813 | 0.02791 | -0.0199 | 64.9588

## 139. Re 18M Mach 0.10 (1)
BIGFOIL.COM POLAR EXPORT
NACA64-510 a=0.2
NACA64-510 a=0.2 |  |  |  | Cl Max: | 1.202 | at alpha= | 9.5 | deg
JavaFoil+Calcfoil stall+Eppler ext transition |  |  |  | L/D Max: | 155.125 | at alpha= | 7 | deg
Re: | 18000000 |  |  | Cd Min: | 0.0049 | at alpha= | 1.5 | deg
Mach: | 0.1 |  |  | Cl=0 at alpha= | -2.6121 | deg
|  |  |  | @ Cl=0.1, Cd= | 0.0057895
|  |  |  | @ Cl=0.4, Cd= | 0.0055569
|  |  |  | @ Cl=0.6, Cd= | 0.0050869
alpha (deg) | Cl | Cd | Cm | Cl/Cd
-15.5 | -0.301 | 0.11113 | -0.016 | -2.705
-15 | -0.32 | 0.10376 | -0.017 | -3.08
-14.5 | -0.338 | 0.10014 | -0.017 | -3.38
-14 | -0.358 | 0.09343 | -0.017 | -3.829
-13.5 | -0.377 | 0.08909 | -0.017 | -4.228
-13 | -0.395 | 0.08413 | -0.017 | -4.694
-12.5 | -0.412 | 0.07959 | -0.017 | -5.176
-12 | -0.425 | 0.07597 | -0.017 | -5.588
-11.5 | -0.432 | 0.0731 | -0.017 | -5.915
-11 | -0.438 | 0.06922 | -0.017 | -6.328
-10.5 | -0.441 | 0.06438 | -0.018 | -6.851
-10 | -0.44 | 0.06081 | -0.018 | -7.241
-9.5 | -0.436 | 0.0573 | -0.018 | -7.611
-9 | -0.428 | 0.05362 | -0.019 | -7.982
-8.5 | -0.415 | 0.05074 | -0.019 | -8.184
-8 | -0.399 | 0.04698 | -0.02 | -8.501
-7.5 | -0.38 | 0.04228 | -0.022 | -8.998
-7 | -0.359 | 0.03678 | -0.025 | -9.755
-6.5 | -0.399 | 0.00665 | -0.039 | -60.037
-6 | -0.358 | 0.00651 | -0.039 | -55.018
-5.5 | -0.313 | 0.0063 | -0.039 | -49.685
-5 | -0.264 | 0.00616 | -0.04 | -42.931
-4.5 | -0.213 | 0.00603 | -0.04 | -35.279
-4 | -0.159 | 0.00594 | -0.04 | -26.725
-3.5 | -0.103 | 0.00584 | -0.041 | -17.572
-3 | -0.045 | 0.00578 | -0.041 | -7.836
-2.5 | 0.013 | 0.00576 | -0.042 | 2.229
-2 | 0.072 | 0.00578 | -0.042 | 12.374
-1.5 | 0.131 | 0.0058 | -0.042 | 22.51
-1 | 0.19 | 0.00584 | -0.043 | 32.501
-0.5 | 0.249 | 0.00586 | -0.043 | 42.535
0 | 0.309 | 0.00587 | -0.044 | 52.6
0.5 | 0.368 | 0.00598 | -0.044 | 61.506
1 | 0.427 | 0.0052 | -0.045 | 81.969
1.5 | 0.485 | 0.0049 | -0.045 | 99.017
2 | 0.543 | 0.005 | -0.045 | 108.68
2.5 | 0.602 | 0.00509 | -0.046 | 118.288
3 | 0.66 | 0.00523 | -0.046 | 126.279
3.5 | 0.718 | 0.0054 | -0.047 | 133.006
4 | 0.776 | 0.00568 | -0.047 | 136.576
4.5 | 0.832 | 0.00589 | -0.048 | 141.202
5 | 0.887 | 0.00626 | -0.048 | 141.683
5.5 | 0.941 | 0.00686 | -0.049 | 137.197
6 | 0.993 | 0.00651 | -0.049 | 152.628
6.5 | 1.041 | 0.00678 | -0.049 | 153.587
7 | 1.086 | 0.007 | -0.05 | 155.125
7.5 | 1.127 | 0.00882 | -0.05 | 127.789
8 | 1.16 | 0.00926 | -0.051 | 125.308
8.5 | 1.183 | 0.00973 | -0.051 | 121.652
9 | 1.197 | 0.01027 | -0.052 | 116.565
9.5 | 1.202 | 0.0109 | -0.052 | 110.325
10 | 1.197 | 0.01165 | -0.052 | 102.775
10.5 | 1.183 | 0.01229 | -0.053 | 96.245
11 | 1.159 | 0.01331 | -0.053 | 87.047
11.5 | 1.127 | 0.01431 | -0.053 | 78.761
12 | 1.087 | 0.01557 | -0.054 | 69.781
12.5 | 1.041 | 0.01698 | -0.054 | 61.325
13 | 0.991 | 0.01869 | -0.054 | 52.987
13.5 | 0.939 | 0.02006 | -0.054 | 46.801
14 | 0.878 | 0.02397 | -0.054 | 36.621
14.5 | 0.817 | 0.02868 | -0.053 | 28.48

## 140. Re 18M Mach 0.10 (2)
BIGFOIL.COM POLAR EXPORT
NACA64-510 a=0.2
NACA64-510 a=0.2 |  |  |  | Cl Max: | 1.8257 | at alpha= | 18.5 | deg
XFOIL ncrit=9 |  |  |  | L/D Max: | 153.179 | at alpha= | 7 | deg
Re: | 18000000 |  |  | Cd Min: | 0.06252 | at alpha= | 20 | deg
Mach: | 0.1 |  |  | Cl=0 at alpha= | -2.6528 | deg
|  |  |  | @ Cl=0.1, Cd= | 0.0047709
|  |  |  | @ Cl=0.4, Cd= | 0.0045367
|  |  |  | @ Cl=0.6, Cd= | 0.0041845
alpha (deg) | Cl | Cd | Cm | Cl/Cd
-17 | -1.3645 | 0.03741 | -0.0658 | -36.4742
-16.5 | -1.4253 | 0.03014 | -0.0577 | -47.2893
-16 | -1.4221 | 0.02479 | -0.0545 | -57.3659
-15.5 | -1.3925 | 0.0217 | -0.0524 | -64.1705
-15 | -1.3541 | 0.01937 | -0.0509 | -69.9071
-14.5 | -1.3103 | 0.01755 | -0.0496 | -74.661
-14 | -1.2632 | 0.01608 | -0.0485 | -78.5572
-13.5 | -1.2144 | 0.01472 | -0.0476 | -82.5
-13 | -1.1636 | 0.01359 | -0.0469 | -85.6218
-12.5 | -1.1116 | 0.0126 | -0.0462 | -88.2222
-11.5 | -1.0053 | 0.01081 | -0.0452 | -92.9972
-11 | -0.9516 | 0.00993 | -0.0447 | -95.8308
-10.5 | -0.8972 | 0.00916 | -0.0444 | -97.9476
-10 | -0.8417 | 0.00861 | -0.0442 | -97.7584
-9.5 | -0.7856 | 0.00815 | -0.044 | -96.3926
-9 | -0.7292 | 0.00775 | -0.0439 | -94.0903
-8.5 | -0.6726 | 0.00736 | -0.0438 | -91.3859
-8 | -0.6162 | 0.00692 | -0.0438 | -89.0462
-7.5 | -0.5593 | 0.00659 | -0.0438 | -84.871
-7 | -0.502 | 0.00634 | -0.044 | -79.1798
-6.5 | -0.4445 | 0.00611 | -0.0441 | -72.7496
-6 | -0.387 | 0.00591 | -0.0443 | -65.4822
-5.5 | -0.3294 | 0.00572 | -0.0445 | -57.5874
-5 | -0.2719 | 0.00547 | -0.0447 | -49.7075
-4.5 | -0.2141 | 0.00533 | -0.045 | -40.1689
-3.5 | -0.0982 | 0.00511 | -0.0457 | -19.2172
-3 | -0.0402 | 0.00498 | -0.046 | -8.0723
-2.5 | 0.0177 | 0.00487 | -0.0464 | 3.6345
-1.5 | 0.134 | 0.00473 | -0.0473 | 28.3298
-1 | 0.1921 | 0.00468 | -0.0477 | 41.047
-0.5 | 0.2502 | 0.00463 | -0.0482 | 54.0389
0 | 0.3083 | 0.00459 | -0.0487 | 67.1678
0.5 | 0.3663 | 0.00456 | -0.0492 | 80.3289
1 | 0.4241 | 0.00452 | -0.0497 | 93.8274
1.5 | 0.4813 | 0.00456 | -0.0502 | 105.5482
2 | 0.5372 | 0.00425 | -0.0509 | 126.4
2.5 | 0.5938 | 0.00416 | -0.0514 | 142.7404
3 | 0.6495 | 0.00438 | -0.0518 | 148.2877
3.5 | 0.7049 | 0.00474 | -0.0521 | 148.7131
4.5 | 0.8154 | 0.00559 | -0.0526 | 145.8676
5 | 0.8706 | 0.00597 | -0.0528 | 145.8291
5.5 | 0.9258 | 0.00629 | -0.053 | 147.186
6 | 0.9804 | 0.0066 | -0.0531 | 148.5455
6.5 | 1.0341 | 0.00683 | -0.0529 | 151.4056
7 | 1.0891 | 0.00711 | -0.0531 | 153.1786
7.5 | 1.1435 | 0.00748 | -0.0532 | 152.8743
8 | 1.1976 | 0.00784 | -0.0533 | 152.7551
8.5 | 1.2506 | 0.0083 | -0.0532 | 150.6747
9 | 1.3026 | 0.00882 | -0.053 | 147.6871
9.5 | 1.3539 | 0.00936 | -0.0527 | 144.6474
10 | 1.4049 | 0.00987 | -0.0524 | 142.3404
10.5 | 1.4549 | 0.01042 | -0.0519 | 139.6257
11 | 1.5022 | 0.01113 | -0.051 | 134.9686
12 | 1.5924 | 0.01262 | -0.0486 | 126.1807
12.5 | 1.6345 | 0.0134 | -0.047 | 121.9776
13 | 1.6738 | 0.01422 | -0.045 | 117.7075
13.5 | 1.7042 | 0.01514 | -0.0414 | 112.5627
14 | 1.7154 | 0.01629 | -0.0349 | 105.3039
14.5 | 1.7337 | 0.01771 | -0.0306 | 97.8938
15 | 1.7522 | 0.01944 | -0.027 | 90.1337
15.5 | 1.7716 | 0.02138 | -0.0241 | 82.8625
16 | 1.787 | 0.0238 | -0.0214 | 75.084
16.5 | 1.7967 | 0.02689 | -0.019 | 66.8167
17 | 1.8028 | 0.03057 | -0.0169 | 58.9728
17.5 | 1.8196 | 0.03354 | -0.0159 | 54.2516
18 | 1.8223 | 0.03803 | -0.0149 | 47.9174
18.5 | 1.8257 | 0.04285 | -0.0146 | 42.6068
19 | 1.8252 | 0.04844 | -0.0149 | 37.6796
19.5 | 1.8139 | 0.05572 | -0.016 | 32.5538
20 | 1.8102 | 0.06252 | -0.0177 | 28.9539

## 141. Re 18M Mach 0.25 (1)
BIGFOIL.COM POLAR EXPORT
NACA64-510 a=0.2
NACA64-510 a=0.2 |  |  |  | Cl Max: | 1.186 | at alpha= | 8.5 | deg
JavaFoil+Calcfoil stall+Eppler ext transition |  |  |  | L/D Max: | 152.684 | at alpha= | 6.5 | deg
Re: | 18000000 |  |  | Cd Min: | 0.00489 | at alpha= | 1 | deg
Mach: | 0.25 |  |  | Cl=0 at alpha= | -2.6102 | deg
|  |  |  | @ Cl=0.1, Cd= | 0.0058244
|  |  |  | @ Cl=0.4, Cd= | 0.0056057
|  |  |  | @ Cl=0.6, Cd= | 0.04052
alpha (deg) | Cl | Cd | Cm | Cl/Cd
-13.5 | -0.062 | 0.09123 | -0.018 | -0.684
-13 | -0.06 | 0.08646 | -0.018 | -0.689
-12.5 | -0.144 | 0.08297 | -0.018 | -1.736
-12 | -0.201 | 0.07759 | -0.018 | -2.593
-11.5 | -0.243 | 0.07454 | -0.018 | -3.265
-11 | -0.279 | 0.06987 | -0.018 | -3.999
-10.5 | -0.31 | 0.06548 | -0.018 | -4.737
-10 | -0.335 | 0.06154 | -0.019 | -5.443
-9.5 | -0.353 | 0.05845 | -0.018 | -6.043
-9 | -0.365 | 0.05551 | -0.018 | -6.57
-8.5 | -0.369 | 0.05319 | -0.018 | -6.934
-8 | -0.367 | 0.04868 | -0.019 | -7.531
-7.5 | -0.357 | 0.04607 | -0.019 | -7.741
-7 | -0.341 | 0.04263 | -0.021 | -7.989
-6.5 | -0.321 | 0.03691 | -0.024 | -8.692
-6 | -0.357 | 0.0066 | -0.04 | -54.089
-5.5 | -0.315 | 0.00641 | -0.04 | -49.134
-5 | -0.268 | 0.00623 | -0.041 | -42.941
-4.5 | -0.216 | 0.0061 | -0.041 | -35.488
-4 | -0.162 | 0.00597 | -0.042 | -27.136
-3.5 | -0.105 | 0.00591 | -0.042 | -17.763
-3 | -0.046 | 0.00581 | -0.042 | -7.98
-2.5 | 0.013 | 0.00579 | -0.043 | 2.276
-2 | 0.073 | 0.00582 | -0.043 | 12.62
-1.5 | 0.134 | 0.00583 | -0.044 | 22.982
-1 | 0.195 | 0.00586 | -0.044 | 33.306
-0.5 | 0.256 | 0.00588 | -0.044 | 43.564
0 | 0.317 | 0.00593 | -0.045 | 53.455
0.5 | 0.378 | 0.00602 | -0.045 | 62.781
1 | 0.438 | 0.00489 | -0.046 | 89.591
1.5 | 0.498 | 0.00493 | -0.046 | 100.974
2 | 0.558 | 0.00505 | -0.047 | 110.607
2.5 | 0.618 | 0.00516 | -0.047 | 119.857
3 | 0.678 | 0.00528 | -0.048 | 128.339
3.5 | 0.738 | 0.00547 | -0.048 | 134.907
4 | 0.797 | 0.00565 | -0.048 | 141.055
4.5 | 0.854 | 0.00601 | -0.049 | 142.28
5 | 0.911 | 0.00677 | -0.049 | 134.598
5.5 | 0.965 | 0.00645 | -0.05 | 149.554
6 | 1.018 | 0.00673 | -0.05 | 151.095
6.5 | 1.065 | 0.00698 | -0.051 | 152.684
7 | 1.109 | 0.00881 | -0.051 | 125.805
7.5 | 1.146 | 0.00923 | -0.052 | 124.144
8 | 1.173 | 0.00975 | -0.052 | 120.317
8.5 | 1.186 | 0.01037 | -0.053 | 114.384
9 | 1.186 | 0.01099 | -0.053 | 107.969
9.5 | 1.171 | 0.0119 | -0.053 | 98.382
10 | 1.14 | 0.01285 | -0.054 | 88.718
10.5 | 1.095 | 0.01365 | -0.054 | 80.23
11 | 1.033 | 0.01491 | -0.054 | 69.316
11.5 | 0.957 | 0.01666 | -0.054 | 57.425
12 | 0.867 | 0.01872 | -0.054 | 46.32
12.5 | 0.766 | 0.02166 | -0.054 | 35.386
13 | 0.654 | 0.02751 | -0.053 | 23.769
13.5 | 0.53 | 0.04052 | -0.051 | 13.091

## 142. Re 18M Mach 0.25 (2)
BIGFOIL.COM POLAR EXPORT
NACA64-510 a=0.2
NACA64-510 a=0.2 |  |  |  | Cl Max: | 1.7025 | at alpha= | 15.5 | deg
XFOIL ncrit=9 |  |  |  | L/D Max: | 153.753 | at alpha= | 3 | deg
Re: | 18000000 |  |  | Cd Min: | 0.16434 | at alpha= | -14.5 | deg
Mach: | 0.25 |  |  | Cl=0 at alpha= | -2.6512 | deg
|  |  |  | @ Cl=0.1, Cd= | 0.0048013
|  |  |  | @ Cl=0.4, Cd= | 0.0045524
|  |  |  | @ Cl=0.6, Cd= | 0.0041796
alpha (deg) | Cl | Cd | Cm | Cl/Cd
-15 | -0.5722 | 0.1643 | 0.0179 | -3.4827
-14.5 | -0.5368 | 0.16434 | 0.0158 | -3.2664
-13.5 | -0.5442 | 0.13648 | 0.0027 | -3.9874
-13 | -0.5261 | 0.13043 | -0.001 | -4.0336
-12.5 | -0.5569 | 0.11215 | -0.0108 | -4.9657
-12 | -0.5528 | 0.10352 | -0.0159 | -5.34
-11.5 | -0.6199 | 0.08223 | -0.0296 | -7.5386
-11 | -0.6366 | 0.0721 | -0.0366 | -8.8294
-10 | -0.8877 | 0.0124 | -0.0544 | -71.5887
-9.5 | -0.8321 | 0.0103 | -0.0528 | -80.7864
-9 | -0.7728 | 0.00903 | -0.0515 | -85.5814
-8.5 | -0.7117 | 0.00828 | -0.0505 | -85.9541
-7.5 | -0.589 | 0.0072 | -0.0489 | -81.8056
-7 | -0.5282 | 0.0067 | -0.0483 | -78.8358
-6.5 | -0.4669 | 0.00639 | -0.0479 | -73.0673
-6 | -0.4057 | 0.00613 | -0.0476 | -66.1827
-5 | -0.2841 | 0.00564 | -0.0473 | -50.3723
-4.5 | -0.2236 | 0.0054 | -0.0473 | -41.4074
-3.5 | -0.1025 | 0.00515 | -0.0476 | -19.9029
-3 | -0.042 | 0.00504 | -0.0478 | -8.3333
-2.5 | 0.0182 | 0.00489 | -0.0481 | 3.7219
-2 | 0.0784 | 0.00483 | -0.0484 | 16.2319
-1.5 | 0.1387 | 0.00475 | -0.0488 | 29.2
-1 | 0.1988 | 0.00468 | -0.0493 | 42.4786
-0.5 | 0.2589 | 0.00464 | -0.0497 | 55.7974
0 | 0.319 | 0.00459 | -0.0502 | 69.4989
0.5 | 0.3789 | 0.00457 | -0.0507 | 82.9103
1 | 0.4387 | 0.00452 | -0.0512 | 97.0575
1.5 | 0.498 | 0.00454 | -0.0518 | 109.6916
2 | 0.5557 | 0.00421 | -0.0524 | 131.9952
2.5 | 0.614 | 0.00417 | -0.0529 | 147.2422
3 | 0.6719 | 0.00437 | -0.0533 | 153.7529
3.5 | 0.729 | 0.00478 | -0.0535 | 152.5105
4 | 0.7862 | 0.00523 | -0.0537 | 150.325
4.5 | 0.8433 | 0.00569 | -0.0538 | 148.2074
5 | 0.9004 | 0.00613 | -0.0539 | 146.8842
5.5 | 0.9576 | 0.00647 | -0.0539 | 148.0062
6 | 1.0147 | 0.00677 | -0.0538 | 149.8818
6.5 | 1.0702 | 0.00705 | -0.0533 | 151.8014
7 | 1.1283 | 0.00734 | -0.0533 | 153.7193
7.5 | 1.1851 | 0.00777 | -0.053 | 152.5225
8 | 1.2415 | 0.00821 | -0.0527 | 151.218
8.5 | 1.2963 | 0.00879 | -0.052 | 147.4744
9 | 1.3505 | 0.00938 | -0.0512 | 143.9765
9.5 | 1.4046 | 0.00994 | -0.0504 | 141.3078
10 | 1.4562 | 0.01066 | -0.049 | 136.6041
10.5 | 1.5061 | 0.01142 | -0.0474 | 131.8827
11.5 | 1.5952 | 0.01333 | -0.0424 | 119.6699
12 | 1.6302 | 0.01451 | -0.0384 | 112.3501
12.5 | 1.6396 | 0.01583 | -0.0304 | 103.5755
13 | 1.6608 | 0.01735 | -0.0255 | 95.7233
13.5 | 1.6727 | 0.01981 | -0.0205 | 84.4372
14 | 1.6813 | 0.02292 | -0.0163 | 73.3551
14.5 | 1.6893 | 0.02648 | -0.0129 | 63.7953
15 | 1.6949 | 0.03061 | -0.0103 | 55.3708
15.5 | 1.7025 | 0.03492 | -0.0086 | 48.7543
16 | 1.6909 | 0.04142 | -0.0075 | 40.8233
16.5 | 1.6637 | 0.05029 | -0.0079 | 33.0821
17 | 1.6367 | 0.06019 | -0.0101 | 27.1922
17.5 | 1.6343 | 0.06782 | -0.0124 | 24.0976
18 | 1.5995 | 0.08045 | -0.0177 | 19.8819
18.5 | 1.5685 | 0.09365 | -0.0242 | 16.7485
19 | 1.536 | 0.10793 | -0.032 | 14.2314
19.5 | 1.4909 | 0.1253 | -0.0425 | 11.8986
20 | 1.4582 | 0.14109 | -0.0526 | 10.3352

## 143. Re 18M Mach 0.50 (1)
BIGFOIL.COM POLAR EXPORT
NACA64-510 a=0.2
NACA64-510 a=0.2 |  |  |  | Cl Max: | 1.192 | at alpha= | 20 | deg
JavaFoil+Calcfoil stall+Eppler ext transition |  |  |  | L/D Max: | 156.594 | at alpha= | 4 | deg
Re: | 18000000 |  |  | Cd Min: | 0.00504 | at alpha= | 1 | deg
Mach: | 0.5 |  |  | Cl=0 at alpha= | -2.6136 | deg
|  |  |  | @ Cl=0.1, Cd= | 0.0059481
|  |  |  | @ Cl=0.4, Cd= | 0.0058168
|  |  |  | @ Cl=0.6, Cd= | 0.0052188
alpha (deg) | Cl | Cd | Cm | Cl/Cd
-20 | -0.946 | 0.16032 | -0.022 | -5.903
-19.5 | -0.919 | 0.15455 | -0.021 | -5.946
-19 | -0.893 | 0.14544 | -0.021 | -6.137
-18.5 | -0.866 | 0.13725 | -0.022 | -6.31
-18 | -0.838 | 0.13638 | -0.021 | -6.144
-17.5 | -0.812 | 0.13018 | -0.022 | -6.234
-17 | -0.784 | 0.12396 | -0.021 | -6.323
-16.5 | -0.757 | 0.11626 | -0.021 | -6.512
-16 | -0.731 | 0.10945 | -0.022 | -6.677
-15.5 | -0.704 | 0.10181 | -0.022 | -6.92
-15 | -0.679 | 0.09309 | -0.023 | -7.299
-14.5 | -0.647 | 0.09984 | -0.021 | -6.485
-14 | -0.621 | 0.09373 | -0.021 | -6.622
-13.5 | -0.595 | 0.0839 | -0.022 | -7.096
-13 | -0.57 | 0.07653 | -0.024 | -7.452
-12.5 | -0.545 | 0.07043 | -0.025 | -7.736
-12 | -0.522 | 0.06217 | -0.027 | -8.39
-11.5 | -0.511 | 0.0441 | -0.031 | -11.591
-11 | -0.457 | 0.06878 | -0.022 | -6.646
-10.5 | -0.429 | 0.06746 | -0.021 | -6.358
-10 | -0.403 | 0.06123 | -0.022 | -6.577
-9.5 | -0.377 | 0.0548 | -0.024 | -6.881
-9 | -0.35 | 0.05092 | -0.025 | -6.883
-8.5 | -0.326 | 0.04464 | -0.027 | -7.302
-8 | -0.363 | 0.00764 | -0.043 | -47.578
-7.5 | -0.266 | 0.04808 | -0.022 | -5.527
-7 | -0.238 | 0.04608 | -0.021 | -5.17
-6.5 | -0.211 | 0.04281 | -0.022 | -4.934
-6 | -0.184 | 0.03928 | -0.023 | -4.695
-5.5 | -0.158 | 0.03585 | -0.025 | -4.404
-5 | -0.13 | 0.03702 | -0.022 | -3.5
-4.5 | -0.172 | 0.03373 | -0.024 | -5.086
-4 | -0.171 | 0.00627 | -0.046 | -27.201
-3.5 | -0.114 | 0.00616 | -0.047 | -18.462
-3 | -0.051 | 0.00604 | -0.047 | -8.42
-2.5 | 0.015 | 0.00594 | -0.048 | 2.451
-2 | 0.082 | 0.00594 | -0.048 | 13.733
-1.5 | 0.149 | 0.00597 | -0.049 | 24.995
-1 | 0.218 | 0.00598 | -0.049 | 36.365
-0.5 | 0.286 | 0.00607 | -0.05 | 47.133
0 | 0.354 | 0.00581 | -0.05 | 60.93
0.5 | 0.422 | 0.00582 | -0.051 | 72.415
1 | 0.489 | 0.00504 | -0.051 | 97.075
1.5 | 0.556 | 0.00514 | -0.052 | 108.24
2 | 0.623 | 0.00526 | -0.052 | 118.4
2.5 | 0.69 | 0.00524 | -0.053 | 131.817
3 | 0.757 | 0.0054 | -0.053 | 140.082
3.5 | 0.824 | 0.00569 | -0.054 | 144.651
4 | 0.888 | 0.00567 | -0.054 | 156.594
4.5 | 0.951 | 0.0062 | -0.055 | 153.261
5 | 1.01 | 0.00846 | -0.055 | 119.349
5.5 | 1.065 | 0.00897 | -0.056 | 118.696
6 | 1.114 | 0.0095 | -0.056 | 117.266
6.5 | 1.148 | 0.01016 | -0.056 | 113.067
7 | 1.162 | 0.01095 | -0.057 | 106.038
7.5 | 1.136 | 0.01209 | -0.057 | 93.91
8 | 0.876 | 0.01405 | -0.057 | 62.383
8.5 | 0.713 | 0.01555 | -0.057 | 45.857
9 | 0.746 | 0.01532 | -0.058 | 48.701
9.5 | 0.773 | 0.01699 | -0.058 | 45.504
10 | 0.795 | 0.0199 | -0.058 | 39.944
10.5 | 0.831 | 0.01853 | -0.059 | 44.848
11 | 0.853 | 0.022 | -0.059 | 38.764
11.5 | 0.754 | 0.07578 | -0.037 | 9.954
12 | 0.913 | 0.02286 | -0.06 | 39.936
12.5 | 0.934 | 0.02699 | -0.06 | 34.592
13 | 0.947 | 0.03389 | -0.059 | 27.93
13.5 | 0.988 | 0.02967 | -0.06 | 33.309
14 | 1.003 | 0.0365 | -0.06 | 27.472
14.5 | 1.011 | 0.04711 | -0.058 | 21.461
15 | 1.018 | 0.05959 | -0.057 | 17.085
15.5 | 0.959 | 0.11767 | -0.04 | 8.148
16 | 0.99 | 0.11948 | -0.043 | 8.286
16.5 | 1.014 | 0.13147 | -0.043 | 7.715
17 | 1.032 | 0.1511 | -0.041 | 6.832
17.5 | 1.059 | 0.15529 | -0.042 | 6.818
18 | 1.087 | 0.1611 | -0.044 | 6.749
18.5 | 1.116 | 0.16197 | -0.046 | 6.891
19 | 1.137 | 0.18025 | -0.045 | 6.305
19.5 | 1.164 | 0.18169 | -0.046 | 6.406
20 | 1.192 | 0.18494 | -0.047 | 6.443

## 144. Re 18M Mach 0.50 (2)
BIGFOIL.COM POLAR EXPORT
NACA64-510 a=0.2
NACA64-510 a=0.2 |  |  |  | Cl Max: | 1.5008 | at alpha= | 8 | deg
XFOIL ncrit=9 |  |  |  | L/D Max: | 178.295 | at alpha= | 3 | deg
Re: | 18000000 |  |  | Cd Min: | 0.10104 | at alpha= | 13 | deg
Mach: | 0.5 |  |  | Cl=0 at alpha= | -99 | deg
|  |  |  | @ Cl=0.1, Cd= | 0.00464
|  |  |  | @ Cl=0.4, Cd= | 0.0046258
|  |  |  | @ Cl=0.6, Cd= | 0.0043716
alpha (deg) | Cl | Cd | Cm | Cl/Cd
0 | 0.3675 | 0.00464 | -0.057 | 79.2026
0.5 | 0.4363 | 0.00461 | -0.0576 | 94.6421
1 | 0.505 | 0.00458 | -0.0581 | 110.262
1.5 | 0.5733 | 0.00454 | -0.0587 | 126.2775
2 | 0.6399 | 0.00412 | -0.0594 | 155.3155
2.5 | 0.7064 | 0.00422 | -0.0597 | 167.3934
3 | 0.7738 | 0.00434 | -0.06 | 178.2949
3.5 | 0.8389 | 0.00495 | -0.0598 | 169.4747
4 | 0.9035 | 0.00565 | -0.0593 | 159.9115
4.5 | 0.9685 | 0.0063 | -0.0586 | 153.7302
5 | 1.0342 | 0.00685 | -0.0576 | 150.9781
5.5 | 1.1016 | 0.00726 | -0.0566 | 151.7355
6 | 1.1689 | 0.00765 | -0.0551 | 152.7974
6.5 | 1.2325 | 0.008 | -0.0524 | 154.0625
7 | 1.3039 | 0.00858 | -0.051 | 151.9697
7.5 | 1.3689 | 0.00933 | -0.0479 | 146.7203
8 | 1.5008 | 0.00884 | -0.0396 | 169.7738
8.5 | 1.4439 | 0.01264 | -0.0324 | 114.2326
9 | 1.4131 | 0.01654 | -0.0195 | 85.4353
9.5 | 1.3825 | 0.02255 | -0.0114 | 61.3082
10 | 1.3532 | 0.02965 | -0.0059 | 45.6391
10.5 | 1.3204 | 0.03802 | -0.0032 | 34.7291
11 | 1.286 | 0.04776 | -0.0035 | 26.9263
11.5 | 1.2498 | 0.05915 | -0.007 | 21.1293
12 | 1.2162 | 0.07177 | -0.0128 | 16.9458
12.5 | 1.1827 | 0.08595 | -0.0209 | 13.7603
13 | 1.1537 | 0.10104 | -0.0306 | 11.4183

## 145. Re 20M Mach 0.00 (1)
BIGFOIL.COM POLAR EXPORT
NACA64-510 a=0.2
NACA64-510 a=0.2 |  |  |  | Cl Max: | 1.206 | at alpha= | 9.5 | deg
JavaFoil+Calcfoil stall+Eppler ext transition |  |  |  | L/D Max: | 158.009 | at alpha= | 7.5 | deg
Re: | 20000000 |  |  | Cd Min: | 0.00491 | at alpha= | 1.5 | deg
Mach: | 0 |  |  | Cl=0 at alpha= | -2.6121 | deg
|  |  |  | @ Cl=0.1, Cd= | 0.0057748
|  |  |  | @ Cl=0.4, Cd= | 0.0055934
|  |  |  | @ Cl=0.6, Cd= | 0.0050815
alpha (deg) | Cl | Cd | Cm | Cl/Cd
-15.5 | -0.343 | 0.11034 | -0.016 | -3.108
-15 | -0.36 | 0.1023 | -0.017 | -3.518
-14.5 | -0.376 | 0.09953 | -0.017 | -3.783
-14 | -0.393 | 0.09453 | -0.017 | -4.158
-13.5 | -0.409 | 0.08807 | -0.017 | -4.648
-13 | -0.425 | 0.08344 | -0.017 | -5.088
-12.5 | -0.438 | 0.07908 | -0.017 | -5.544
-12 | -0.448 | 0.07538 | -0.017 | -5.942
-11.5 | -0.453 | 0.07237 | -0.017 | -6.255
-11 | -0.455 | 0.06897 | -0.017 | -6.603
-10.5 | -0.456 | 0.06433 | -0.018 | -7.082
-10 | -0.452 | 0.06053 | -0.018 | -7.473
-9.5 | -0.446 | 0.05672 | -0.018 | -7.859
-9 | -0.436 | 0.05292 | -0.019 | -8.231
-8.5 | -0.421 | 0.04967 | -0.02 | -8.485
-8 | -0.404 | 0.04609 | -0.021 | -8.759
-7.5 | -0.383 | 0.0418 | -0.022 | -9.165
-7 | -0.437 | 0.00674 | -0.038 | -64.874
-6.5 | -0.4 | 0.00655 | -0.038 | -61.006
-6 | -0.358 | 0.0064 | -0.039 | -55.953
-5.5 | -0.313 | 0.00621 | -0.039 | -50.303
-5 | -0.264 | 0.00607 | -0.04 | -43.405
-4.5 | -0.212 | 0.00596 | -0.04 | -35.565
-4 | -0.158 | 0.00586 | -0.04 | -26.956
-3.5 | -0.102 | 0.0058 | -0.041 | -17.617
-3 | -0.045 | 0.00574 | -0.041 | -7.845
-2.5 | 0.013 | 0.00576 | -0.041 | 2.219
-2 | 0.071 | 0.00576 | -0.042 | 12.346
-1.5 | 0.13 | 0.00579 | -0.042 | 22.429
-1 | 0.189 | 0.00579 | -0.043 | 32.603
-0.5 | 0.248 | 0.00581 | -0.043 | 42.7
0 | 0.307 | 0.00585 | -0.043 | 52.487
0.5 | 0.366 | 0.00591 | -0.044 | 61.884
1 | 0.424 | 0.00537 | -0.044 | 79.004
1.5 | 0.482 | 0.00491 | -0.045 | 98.346
2 | 0.541 | 0.00498 | -0.045 | 108.529
2.5 | 0.599 | 0.00508 | -0.046 | 117.784
3 | 0.657 | 0.00517 | -0.046 | 127.092
3.5 | 0.715 | 0.00544 | -0.046 | 131.366
4 | 0.772 | 0.00573 | -0.047 | 134.785
4.5 | 0.828 | 0.00591 | -0.047 | 140.158
5 | 0.883 | 0.00648 | -0.048 | 136.308
5.5 | 0.937 | 0.0067 | -0.048 | 139.759
6 | 0.989 | 0.00639 | -0.049 | 154.77
6.5 | 1.037 | 0.00667 | -0.049 | 155.493
7 | 1.082 | 0.00689 | -0.05 | 157.035
7.5 | 1.123 | 0.00711 | -0.05 | 158.009
8 | 1.157 | 0.00905 | -0.051 | 127.834
8.5 | 1.182 | 0.00951 | -0.051 | 124.312
9 | 1.198 | 0.01 | -0.051 | 119.797
9.5 | 1.206 | 0.01065 | -0.052 | 113.249
10 | 1.204 | 0.01128 | -0.052 | 106.765
10.5 | 1.194 | 0.01186 | -0.053 | 100.659
11 | 1.175 | 0.01277 | -0.053 | 91.966
11.5 | 1.148 | 0.01371 | -0.053 | 83.738
12 | 1.114 | 0.01483 | -0.053 | 75.116
12.5 | 1.075 | 0.01582 | -0.054 | 67.968
13 | 1.029 | 0.01765 | -0.054 | 58.306
13.5 | 0.984 | 0.01871 | -0.054 | 52.574
14 | 0.934 | 0.02058 | -0.054 | 45.392
14.5 | 0.881 | 0.02351 | -0.054 | 37.481

## 146. Re 20M Mach 0.00 (2)
BIGFOIL.COM POLAR EXPORT
NACA64-510 a=0.2
NACA64-510 a=0.2 |  |  |  | Cl Max: | 1.8604 | at alpha= | 19 | deg
XFOIL ncrit=9 |  |  |  | L/D Max: | 155.66 | at alpha= | 8 | deg
Re: | 20000000 |  |  | Cd Min: | 0.05302 | at alpha= | 20 | deg
Mach: | 0 |  |  | Cl=0 at alpha= | -2.6519 | deg
|  |  |  | @ Cl=0.1, Cd= | 0.0047121
|  |  |  | @ Cl=0.4, Cd= | 0.00453
|  |  |  | @ Cl=0.6, Cd= | 0.0042657
alpha (deg) | Cl | Cd | Cm | Cl/Cd
-19 | -1.5252 | 0.03473 | -0.0665 | -43.9159
-18.5 | -1.5538 | 0.03095 | -0.0607 | -50.2036
-18 | -1.5679 | 0.02667 | -0.055 | -58.7889
-17 | -1.5183 | 0.02181 | -0.05 | -69.6149
-16.5 | -1.481 | 0.02006 | -0.0485 | -73.8285
-16 | -1.44 | 0.01852 | -0.0474 | -77.7538
-15.5 | -1.3961 | 0.01718 | -0.0464 | -81.2631
-15 | -1.3502 | 0.01596 | -0.0456 | -84.599
-14.5 | -1.3025 | 0.01488 | -0.045 | -87.5336
-14 | -1.2534 | 0.01392 | -0.0444 | -90.0431
-13.5 | -1.2034 | 0.01301 | -0.044 | -92.4981
-13 | -1.1523 | 0.0122 | -0.0436 | -94.4508
-12.5 | -1.1003 | 0.01146 | -0.0433 | -96.0122
-12 | -1.0481 | 0.01069 | -0.043 | -98.0449
-11.5 | -0.9956 | 0.00989 | -0.0428 | -100.6673
-11 | -0.9424 | 0.00919 | -0.0426 | -102.5462
-10.5 | -0.8882 | 0.00865 | -0.0426 | -102.6821
-10 | -0.8333 | 0.00821 | -0.0425 | -101.4982
-9.5 | -0.778 | 0.00782 | -0.0426 | -99.4885
-9 | -0.7224 | 0.00747 | -0.0426 | -96.7068
-8.5 | -0.6667 | 0.00708 | -0.0427 | -94.1667
-8 | -0.6109 | 0.00669 | -0.0428 | -91.3154
-7.5 | -0.5546 | 0.0064 | -0.043 | -86.6562
-7 | -0.498 | 0.00617 | -0.0432 | -80.7131
-6.5 | -0.4411 | 0.00596 | -0.0434 | -74.0101
-6 | -0.3841 | 0.00577 | -0.0437 | -66.5685
-5 | -0.2701 | 0.00537 | -0.0442 | -50.298
-4.5 | -0.2127 | 0.00523 | -0.0446 | -40.6692
-4 | -0.1553 | 0.00512 | -0.0449 | -30.332
-3 | -0.0401 | 0.00494 | -0.0457 | -8.1174
-2.5 | 0.0175 | 0.0048 | -0.0461 | 3.6458
-2 | 0.0752 | 0.00474 | -0.0465 | 15.865
-1 | 0.1908 | 0.00461 | -0.0474 | 41.3883
-0.5 | 0.2485 | 0.00457 | -0.0479 | 54.3764
0 | 0.3063 | 0.00455 | -0.0484 | 67.3187
0.5 | 0.3639 | 0.00453 | -0.0489 | 80.3311
1 | 0.4213 | 0.00453 | -0.0494 | 93.0022
1.5 | 0.4781 | 0.00461 | -0.0499 | 103.7093
2 | 0.5339 | 0.00434 | -0.0505 | 123.0184
2.5 | 0.5903 | 0.00422 | -0.0511 | 139.8815
3 | 0.6455 | 0.00448 | -0.0515 | 144.0848
4 | 0.7558 | 0.00515 | -0.0522 | 146.7573
4.5 | 0.8109 | 0.00553 | -0.0524 | 146.6365
5 | 0.8658 | 0.00591 | -0.0527 | 146.4975
5.5 | 0.9208 | 0.00622 | -0.0529 | 148.0386
6 | 0.9754 | 0.00651 | -0.0531 | 149.831
6.5 | 1.0297 | 0.00674 | -0.0533 | 152.7745
7 | 1.0815 | 0.00699 | -0.0529 | 154.721
7.5 | 1.1369 | 0.00731 | -0.0534 | 155.5267
8 | 1.1908 | 0.00765 | -0.0535 | 155.6601
8.5 | 1.2435 | 0.00809 | -0.0536 | 153.7083
9 | 1.2952 | 0.00859 | -0.0535 | 150.78
9.5 | 1.3463 | 0.0091 | -0.0533 | 147.9451
10 | 1.3971 | 0.00958 | -0.0531 | 145.8351
10.5 | 1.4471 | 0.01009 | -0.0528 | 143.4192
11 | 1.4949 | 0.01072 | -0.0522 | 139.4496
11.5 | 1.541 | 0.01143 | -0.0514 | 134.8206
12 | 1.5864 | 0.01209 | -0.0505 | 131.2159
12.5 | 1.63 | 0.0128 | -0.0493 | 127.3438
13 | 1.6713 | 0.01353 | -0.0478 | 123.5255
13.5 | 1.7087 | 0.01436 | -0.0458 | 118.9903
14 | 1.7346 | 0.01525 | -0.0416 | 113.7443
14.5 | 1.7485 | 0.01632 | -0.0359 | 107.1385
15 | 1.7667 | 0.01771 | -0.0318 | 99.7572
15.5 | 1.7861 | 0.01933 | -0.0285 | 92.4004
16 | 1.8035 | 0.0213 | -0.0256 | 84.6714
16.5 | 1.8168 | 0.02377 | -0.0229 | 76.4325
17 | 1.8279 | 0.02666 | -0.0206 | 68.5634
17.5 | 1.8441 | 0.02935 | -0.0191 | 62.8313
18 | 1.8512 | 0.03299 | -0.0177 | 56.114
18.5 | 1.8571 | 0.03703 | -0.0167 | 50.1512
19 | 1.8604 | 0.04166 | -0.0164 | 44.6567
19.5 | 1.8574 | 0.04733 | -0.0166 | 39.2436
20 | 1.8572 | 0.05302 | -0.0174 | 35.0283

## 147. Re 20M Mach 0.10 (1)
BIGFOIL.COM POLAR EXPORT
NACA64-510 a=0.2
NACA64-510 a=0.2 |  |  |  | Cl Max: | 1.203 | at alpha= | 9.5 | deg
JavaFoil+Calcfoil stall+Eppler ext transition |  |  |  | L/D Max: | 157.558 | at alpha= | 7.5 | deg
Re: | 20000000 |  |  | Cd Min: | 0.00489 | at alpha= | 1.5 | deg
Mach: | 0.1 |  |  | Cl=0 at alpha= | -2.6121 | deg
|  |  |  | @ Cl=0.1, Cd= | 0.0057748
|  |  |  | @ Cl=0.4, Cd= | 0.0056076
|  |  |  | @ Cl=0.6, Cd= | 0.0050573
alpha (deg) | Cl | Cd | Cm | Cl/Cd
-15.5 | -0.301 | 0.11142 | -0.016 | -2.698
-15 | -0.32 | 0.10369 | -0.017 | -3.082
-14.5 | -0.339 | 0.09925 | -0.017 | -3.411
-14 | -0.358 | 0.09354 | -0.017 | -3.825
-13.5 | -0.377 | 0.08834 | -0.017 | -4.264
-13 | -0.395 | 0.08412 | -0.017 | -4.695
-12.5 | -0.412 | 0.0796 | -0.017 | -5.176
-12 | -0.425 | 0.07523 | -0.018 | -5.644
-11.5 | -0.432 | 0.07301 | -0.017 | -5.923
-11 | -0.438 | 0.06921 | -0.017 | -6.329
-10.5 | -0.441 | 0.06421 | -0.018 | -6.87
-10 | -0.44 | 0.06072 | -0.018 | -7.253
-9.5 | -0.436 | 0.05717 | -0.018 | -7.631
-9 | -0.428 | 0.05357 | -0.019 | -7.993
-8.5 | -0.415 | 0.05077 | -0.019 | -8.181
-8 | -0.4 | 0.04664 | -0.02 | -8.567
-7.5 | -0.379 | 0.04305 | -0.021 | -8.816
-7 | -0.436 | 0.00674 | -0.038 | -64.696
-6.5 | -0.399 | 0.00657 | -0.039 | -60.777
-6 | -0.358 | 0.00641 | -0.039 | -55.892
-5.5 | -0.313 | 0.00622 | -0.039 | -50.334
-5 | -0.264 | 0.00608 | -0.04 | -43.507
-4.5 | -0.213 | 0.00596 | -0.04 | -35.696
-4 | -0.159 | 0.00589 | -0.04 | -26.948
-3.5 | -0.103 | 0.0058 | -0.041 | -17.702
-3 | -0.045 | 0.00576 | -0.041 | -7.859
-2.5 | 0.013 | 0.00575 | -0.042 | 2.235
-2 | 0.072 | 0.00577 | -0.042 | 12.396
-1.5 | 0.131 | 0.00578 | -0.042 | 22.586
-1 | 0.19 | 0.0058 | -0.043 | 32.734
-0.5 | 0.249 | 0.00584 | -0.043 | 42.681
0 | 0.309 | 0.00588 | -0.044 | 52.496
0.5 | 0.368 | 0.0059 | -0.044 | 62.328
1 | 0.426 | 0.00537 | -0.045 | 79.295
1.5 | 0.485 | 0.00489 | -0.045 | 99.109
2 | 0.543 | 0.00498 | -0.045 | 109.072
2.5 | 0.602 | 0.00506 | -0.046 | 119.049
3 | 0.66 | 0.00521 | -0.046 | 126.694
3.5 | 0.718 | 0.00546 | -0.047 | 131.538
4 | 0.776 | 0.00573 | -0.047 | 135.362
4.5 | 0.832 | 0.00591 | -0.048 | 140.726
5 | 0.887 | 0.00648 | -0.048 | 136.884
5.5 | 0.941 | 0.00677 | -0.049 | 138.949
6 | 0.993 | 0.00647 | -0.049 | 153.605
6.5 | 1.041 | 0.00668 | -0.049 | 155.786
7 | 1.086 | 0.00691 | -0.05 | 157.246
7.5 | 1.127 | 0.00715 | -0.05 | 157.558
8 | 1.16 | 0.00912 | -0.051 | 127.243
8.5 | 1.183 | 0.00963 | -0.051 | 122.842
9 | 1.198 | 0.01011 | -0.052 | 118.541
9.5 | 1.203 | 0.01078 | -0.052 | 111.612
10 | 1.198 | 0.01147 | -0.052 | 104.443
10.5 | 1.184 | 0.01207 | -0.053 | 98.053
11 | 1.16 | 0.01305 | -0.053 | 88.905
11.5 | 1.128 | 0.01401 | -0.053 | 80.535
12 | 1.088 | 0.01522 | -0.054 | 71.479
12.5 | 1.042 | 0.01666 | -0.054 | 62.575
13 | 0.992 | 0.01822 | -0.054 | 54.449
13.5 | 0.94 | 0.01964 | -0.054 | 47.873
14 | 0.88 | 0.02316 | -0.054 | 38.006
14.5 | 0.82 | 0.0274 | -0.054 | 29.92

## 148. Re 20M Mach 0.10 (2)
BIGFOIL.COM POLAR EXPORT
NACA64-510 a=0.2
NACA64-510 a=0.2 |  |  |  | Cl Max: | 1.8431 | at alpha= | 19 | deg
XFOIL ncrit=9 |  |  |  | L/D Max: | 155.503 | at alpha= | 7.5 | deg
Re: | 20000000 |  |  | Cd Min: | 0.05956 | at alpha= | 20 | deg
Mach: | 0.1 |  |  | Cl=0 at alpha= | -2.6516 | deg
|  |  |  | @ Cl=0.1, Cd= | 0.0047149
|  |  |  | @ Cl=0.4, Cd= | 0.0045242
|  |  |  | @ Cl=0.6, Cd= | 0.0042486
alpha (deg) | Cl | Cd | Cm | Cl/Cd
-17 | -1.416 | 0.03463 | -0.0623 | -40.8894
-16.5 | -1.4418 | 0.02849 | -0.0569 | -50.6072
-16 | -1.4331 | 0.02347 | -0.0539 | -61.0609
-15.5 | -1.4004 | 0.02065 | -0.052 | -67.816
-15 | -1.3601 | 0.01852 | -0.0505 | -73.4395
-14.5 | -1.315 | 0.01684 | -0.0493 | -78.0879
-14 | -1.2671 | 0.01546 | -0.0483 | -81.9599
-13.5 | -1.2175 | 0.01421 | -0.0474 | -85.6791
-13 | -1.1662 | 0.01315 | -0.0467 | -88.6844
-12.5 | -1.1137 | 0.01222 | -0.0461 | -91.1375
-11.5 | -1.0064 | 0.01061 | -0.0451 | -94.8539
-11 | -0.9525 | 0.00978 | -0.0447 | -97.3926
-10.5 | -0.8981 | 0.00899 | -0.0443 | -99.8999
-10 | -0.8426 | 0.00843 | -0.0441 | -99.9526
-9.5 | -0.7864 | 0.00799 | -0.0439 | -98.423
-9 | -0.7299 | 0.0076 | -0.0438 | -96.0395
-8.5 | -0.6732 | 0.00724 | -0.0438 | -92.9834
-8 | -0.6167 | 0.00682 | -0.0437 | -90.4252
-7.5 | -0.5598 | 0.00647 | -0.0438 | -86.5224
-7 | -0.5025 | 0.00622 | -0.0439 | -80.7878
-6.5 | -0.445 | 0.006 | -0.044 | -74.1667
-6 | -0.3874 | 0.0058 | -0.0442 | -66.7931
-5.5 | -0.3298 | 0.00562 | -0.0445 | -58.6833
-5 | -0.2722 | 0.00539 | -0.0447 | -50.5009
-4.5 | -0.2144 | 0.00524 | -0.045 | -40.916
-4 | -0.1564 | 0.00513 | -0.0453 | -30.4873
-3.5 | -0.0985 | 0.00503 | -0.0456 | -19.5825
-2.5 | 0.0176 | 0.00481 | -0.0464 | 3.659
-2 | 0.0757 | 0.00474 | -0.0468 | 15.9705
-1.5 | 0.1338 | 0.00468 | -0.0473 | 28.5897
-1 | 0.192 | 0.00461 | -0.0477 | 41.6486
-0.5 | 0.2501 | 0.00457 | -0.0482 | 54.7265
0 | 0.3082 | 0.00455 | -0.0487 | 67.7363
0.5 | 0.3662 | 0.00453 | -0.0492 | 80.8389
1 | 0.424 | 0.00452 | -0.0497 | 93.8053
1.5 | 0.4811 | 0.0046 | -0.0502 | 104.587
2 | 0.5372 | 0.00433 | -0.0508 | 124.0647
2.5 | 0.5939 | 0.00422 | -0.0514 | 140.7346
3 | 0.6494 | 0.00448 | -0.0518 | 144.9554
4 | 0.7605 | 0.00516 | -0.0524 | 147.3837
4.5 | 0.8159 | 0.00555 | -0.0527 | 147.009
5 | 0.8712 | 0.00594 | -0.0529 | 146.6667
5.5 | 0.9265 | 0.00625 | -0.0531 | 148.24
6 | 0.9816 | 0.00654 | -0.0533 | 150.0917
6.5 | 1.0362 | 0.00678 | -0.0534 | 152.8319
7 | 1.0884 | 0.00702 | -0.0529 | 155.0427
7.5 | 1.1445 | 0.00736 | -0.0534 | 155.5027
8 | 1.1988 | 0.00771 | -0.0535 | 155.4864
8.5 | 1.2519 | 0.00816 | -0.0534 | 153.4191
9 | 1.304 | 0.00868 | -0.0532 | 150.2304
9.5 | 1.3555 | 0.00921 | -0.053 | 147.177
10 | 1.4068 | 0.0097 | -0.0527 | 145.0309
10.5 | 1.4569 | 0.01024 | -0.0522 | 142.2754
11 | 1.504 | 0.01099 | -0.0513 | 136.8517
11.5 | 1.5512 | 0.01163 | -0.0504 | 133.3792
12 | 1.5965 | 0.01234 | -0.0492 | 129.376
12.5 | 1.6394 | 0.01309 | -0.0477 | 125.2406
13 | 1.6798 | 0.01388 | -0.0459 | 121.0231
13.5 | 1.7151 | 0.01478 | -0.0432 | 116.0419
14 | 1.7281 | 0.01579 | -0.0367 | 109.4427
14.5 | 1.7456 | 0.01711 | -0.032 | 102.0222
15 | 1.7642 | 0.01873 | -0.0282 | 94.1911
15.5 | 1.7835 | 0.02058 | -0.0251 | 86.6618
16 | 1.7996 | 0.02287 | -0.0223 | 78.6882
16.5 | 1.8108 | 0.02575 | -0.0197 | 70.3223
17 | 1.8188 | 0.02916 | -0.0175 | 62.3731
17.5 | 1.8347 | 0.03213 | -0.0163 | 57.1024
18 | 1.8391 | 0.03634 | -0.0151 | 50.6081
18.5 | 1.8429 | 0.04099 | -0.0146 | 44.9597
19 | 1.8431 | 0.04635 | -0.0147 | 39.7648
19.5 | 1.8353 | 0.05304 | -0.0155 | 34.6022
20 | 1.8324 | 0.05956 | -0.0169 | 30.7656

## 149. Re 20M Mach 0.25 (1)
BIGFOIL.COM POLAR EXPORT
NACA64-510 a=0.2
NACA64-510 a=0.2 |  |  |  | Cl Max: | 1.187 | at alpha= | 8.5 | deg
JavaFoil+Calcfoil stall+Eppler ext transition |  |  |  | L/D Max: | 155.581 | at alpha= | 7 | deg
Re: | 20000000 |  |  | Cd Min: | 0.00493 | at alpha= | 1.5 | deg
Mach: | 0.25 |  |  | Cl=0 at alpha= | -2.6102 | deg
|  |  |  | @ Cl=0.1, Cd= | 0.00581
|  |  |  | @ Cl=0.4, Cd= | 0.0057347
|  |  |  | @ Cl=0.6, Cd= | 0.03596
alpha (deg) | Cl | Cd | Cm | Cl/Cd
-11.5 | -0.243 | 0.07389 | -0.018 | -3.294
-11 | -0.279 | 0.06989 | -0.018 | -3.999
-10.5 | -0.31 | 0.06492 | -0.018 | -4.778
-10 | -0.335 | 0.061 | -0.019 | -5.493
-9.5 | -0.353 | 0.05805 | -0.019 | -6.088
-9 | -0.365 | 0.05494 | -0.019 | -6.643
-8.5 | -0.369 | 0.05345 | -0.018 | -6.903
-8 | -0.367 | 0.04873 | -0.019 | -7.525
-7.5 | -0.357 | 0.04589 | -0.019 | -7.773
-7 | -0.341 | 0.04258 | -0.021 | -8.001
-6.5 | -0.393 | 0.00662 | -0.04 | -59.267
-6 | -0.357 | 0.00655 | -0.04 | -54.502
-5.5 | -0.315 | 0.00632 | -0.04 | -49.77
-5 | -0.268 | 0.00617 | -0.041 | -43.412
-4.5 | -0.216 | 0.006 | -0.041 | -36.071
-4 | -0.162 | 0.00592 | -0.042 | -27.358
-3.5 | -0.105 | 0.00585 | -0.042 | -17.944
-3 | -0.046 | 0.0058 | -0.042 | -7.994
-2.5 | 0.013 | 0.0058 | -0.043 | 2.272
-2 | 0.073 | 0.00581 | -0.043 | 12.641
-1.5 | 0.134 | 0.00581 | -0.044 | 23.062
-1 | 0.195 | 0.00585 | -0.044 | 33.351
-0.5 | 0.256 | 0.00584 | -0.044 | 43.878
0 | 0.317 | 0.00593 | -0.045 | 53.479
0.5 | 0.378 | 0.00594 | -0.045 | 63.634
1 | 0.438 | 0.00538 | -0.046 | 81.338
1.5 | 0.498 | 0.00493 | -0.046 | 101.084
2 | 0.558 | 0.00503 | -0.047 | 111.053
2.5 | 0.618 | 0.00513 | -0.047 | 120.587
3 | 0.678 | 0.00525 | -0.048 | 129.162
3.5 | 0.738 | 0.00552 | -0.048 | 133.662
4 | 0.797 | 0.00571 | -0.048 | 139.549
4.5 | 0.855 | 0.00605 | -0.049 | 141.282
5 | 0.911 | 0.00668 | -0.049 | 136.31
5.5 | 0.965 | 0.00645 | -0.05 | 149.625
6 | 1.018 | 0.00662 | -0.05 | 153.747
6.5 | 1.065 | 0.00687 | -0.051 | 155.025
7 | 1.109 | 0.00713 | -0.051 | 155.581
7.5 | 1.147 | 0.0091 | -0.052 | 126.004
8 | 1.174 | 0.0096 | -0.052 | 122.235
8.5 | 1.187 | 0.01022 | -0.053 | 116.169
9 | 1.187 | 0.01082 | -0.053 | 109.746
9.5 | 1.172 | 0.01168 | -0.053 | 100.366
10 | 1.142 | 0.01259 | -0.054 | 90.688
10.5 | 1.096 | 0.0134 | -0.054 | 81.786
11 | 1.035 | 0.01459 | -0.054 | 70.929
11.5 | 0.958 | 0.01626 | -0.054 | 58.891
12 | 0.869 | 0.01822 | -0.054 | 47.676
12.5 | 0.768 | 0.02094 | -0.054 | 36.689
13 | 0.657 | 0.02599 | -0.053 | 25.276
13.5 | 0.537 | 0.03596 | -0.052 | 14.928

## 150. Re 20M Mach 0.25 (2)
BIGFOIL.COM POLAR EXPORT
NACA64-510 a=0.2
NACA64-510 a=0.2 |  |  |  | Cl Max: | 1.72 | at alpha= | 15.5 | deg
XFOIL ncrit=9 |  |  |  | L/D Max: | 155.823 | at alpha= | 7 | deg
Re: | 20000000 |  |  | Cd Min: | 0.13654 | at alpha= | 20 | deg
Mach: | 0.25 |  |  | Cl=0 at alpha= | -2.649 | deg
|  |  |  | @ Cl=0.1, Cd= | 0.004732
|  |  |  | @ Cl=0.4, Cd= | 0.00452
|  |  |  | @ Cl=0.6, Cd= | 0.0042469
alpha (deg) | Cl | Cd | Cm | Cl/Cd
-13.5 | -0.5487 | 0.1352 | 0.002 | -4.0584
-13 | -0.536 | 0.12765 | -0.0023 | -4.199
-12.5 | -0.5594 | 0.11159 | -0.0112 | -5.013
-12 | -0.6091 | 0.09226 | -0.0232 | -6.602
-11.5 | -0.6314 | 0.08025 | -0.0312 | -7.8679
-11 | -0.6389 | 0.07171 | -0.037 | -8.9095
-10.5 | -0.9412 | 0.01486 | -0.0561 | -63.3378
-10 | -0.8911 | 0.01172 | -0.0543 | -76.0324
-9.5 | -0.8333 | 0.01006 | -0.0528 | -82.833
-9 | -0.7739 | 0.00882 | -0.0514 | -87.7438
-8.5 | -0.7127 | 0.00808 | -0.0504 | -88.2054
-8 | -0.6511 | 0.00754 | -0.0495 | -86.3528
-7.5 | -0.5896 | 0.00708 | -0.0488 | -83.2768
-7 | -0.5287 | 0.00657 | -0.0482 | -80.4718
-6.5 | -0.4674 | 0.00626 | -0.0478 | -74.6645
-6 | -0.4062 | 0.00601 | -0.0475 | -67.5874
-5 | -0.2843 | 0.00558 | -0.0473 | -50.9498
-4.5 | -0.2239 | 0.00532 | -0.0473 | -42.0865
-4 | -0.1632 | 0.00518 | -0.0474 | -31.5058
-2.5 | 0.018 | 0.00483 | -0.0481 | 3.7267
-2 | 0.0783 | 0.00475 | -0.0484 | 16.4842
-1.5 | 0.1385 | 0.0047 | -0.0488 | 29.4681
-1 | 0.1987 | 0.00461 | -0.0493 | 43.102
-0.5 | 0.2588 | 0.00458 | -0.0497 | 56.5066
0 | 0.3189 | 0.00455 | -0.0502 | 70.0879
0.5 | 0.3789 | 0.00452 | -0.0507 | 83.8274
1 | 0.4386 | 0.00452 | -0.0512 | 97.0354
1.5 | 0.4977 | 0.00458 | -0.0517 | 108.6681
2 | 0.5556 | 0.0043 | -0.0524 | 129.2093
2.5 | 0.6141 | 0.00423 | -0.0529 | 145.1773
3 | 0.6718 | 0.00445 | -0.0533 | 150.9663
3.5 | 0.729 | 0.00482 | -0.0536 | 151.2448
4 | 0.7864 | 0.00524 | -0.0538 | 150.0763
4.5 | 0.8436 | 0.00569 | -0.0539 | 148.2601
5 | 0.9011 | 0.00608 | -0.054 | 148.2072
5.5 | 0.9586 | 0.0064 | -0.054 | 149.7812
6 | 1.0161 | 0.0067 | -0.054 | 151.6567
6.5 | 1.0729 | 0.00699 | -0.0538 | 153.4907
7 | 1.1266 | 0.00723 | -0.0528 | 155.823
7.5 | 1.1864 | 0.00763 | -0.0532 | 155.4915
8 | 1.2427 | 0.00809 | -0.0529 | 153.6094
8.5 | 1.2978 | 0.00865 | -0.0523 | 150.0347
9 | 1.3524 | 0.00922 | -0.0515 | 146.6811
9.5 | 1.4067 | 0.00976 | -0.0506 | 144.1291
10 | 1.4584 | 0.01049 | -0.0493 | 139.0276
10.5 | 1.5087 | 0.01125 | -0.0477 | 134.1067
11 | 1.5566 | 0.01208 | -0.0457 | 128.8576
11.5 | 1.6011 | 0.013 | -0.0432 | 123.1615
12 | 1.6389 | 0.01412 | -0.0396 | 116.0694
12.5 | 1.6535 | 0.01532 | -0.0322 | 107.9308
13 | 1.6734 | 0.01674 | -0.0268 | 99.9642
13.5 | 1.6862 | 0.019 | -0.0215 | 88.7474
14 | 1.6958 | 0.02192 | -0.0171 | 77.3631
14.5 | 1.7049 | 0.02529 | -0.0135 | 67.414
15 | 1.7115 | 0.02923 | -0.0107 | 58.5529
15.5 | 1.72 | 0.03336 | -0.0088 | 51.5588
16 | 1.7095 | 0.03957 | -0.0073 | 43.2019
16.5 | 1.6837 | 0.04807 | -0.0074 | 35.026
17 | 1.658 | 0.05756 | -0.0091 | 28.8047
17.5 | 1.6549 | 0.06512 | -0.0112 | 25.4131
18 | 1.6206 | 0.0774 | -0.0161 | 20.938
18.5 | 1.5902 | 0.09021 | -0.0221 | 17.6278
19 | 1.5583 | 0.10413 | -0.0296 | 14.9649
19.5 | 1.5143 | 0.12104 | -0.0396 | 12.5107
20 | 1.4818 | 0.13654 | -0.0494 | 10.8525

## 151. Re 20M Mach 0.50 (1)
BIGFOIL.COM POLAR EXPORT
NACA64-510 a=0.2
NACA64-510 a=0.2 |  |  |  | Cl Max: | 1.193 | at alpha= | 20 | deg
JavaFoil+Calcfoil stall+Eppler ext transition |  |  |  | L/D Max: | 153.924 | at alpha= | 4 | deg
Re: | 20000000 |  |  | Cd Min: | 0.0051 | at alpha= | 1.5 | deg
Mach: | 0.5 |  |  | Cl=0 at alpha= | -2.6136 | deg
|  |  |  | @ Cl=0.1, Cd= | 0.0059646
|  |  |  | @ Cl=0.4, Cd= | 0.0057838
|  |  |  | @ Cl=0.6, Cd= | 0.0051722
alpha (deg) | Cl | Cd | Cm | Cl/Cd
-20 | -0.946 | 0.16615 | -0.021 | -5.693
-19.5 | -0.919 | 0.16276 | -0.021 | -5.644
-19 | -0.892 | 0.15 | -0.021 | -5.947
-18.5 | -0.866 | 0.1424 | -0.022 | -6.079
-18 | -0.838 | 0.13998 | -0.021 | -5.984
-17.5 | -0.811 | 0.13239 | -0.021 | -6.126
-17 | -0.783 | 0.12834 | -0.021 | -6.105
-16.5 | -0.757 | 0.12036 | -0.021 | -6.287
-16 | -0.73 | 0.11092 | -0.022 | -6.584
-15.5 | -0.704 | 0.1041 | -0.022 | -6.762
-15 | -0.677 | 0.09924 | -0.022 | -6.819
-14.5 | -0.648 | 0.10031 | -0.021 | -6.457
-14 | -0.621 | 0.09303 | -0.021 | -6.674
-13.5 | -0.596 | 0.0834 | -0.023 | -7.145
-13 | -0.571 | 0.07549 | -0.024 | -7.564
-12.5 | -0.546 | 0.06932 | -0.025 | -7.871
-12 | -0.524 | 0.06024 | -0.027 | -8.691
-11.5 | -0.566 | 0.01507 | -0.038 | -37.522
-11 | -0.457 | 0.06849 | -0.022 | -6.675
-10.5 | -0.429 | 0.0672 | -0.021 | -6.383
-10 | -0.403 | 0.06172 | -0.022 | -6.525
-9.5 | -0.377 | 0.05423 | -0.024 | -6.96
-9 | -0.351 | 0.0503 | -0.025 | -6.973
-8.5 | -0.327 | 0.04314 | -0.028 | -7.588
-8 | -0.363 | 0.00751 | -0.043 | -48.375
-7.5 | -0.266 | 0.04766 | -0.022 | -5.576
-7 | -0.238 | 0.04598 | -0.021 | -5.182
-6.5 | -0.211 | 0.04247 | -0.022 | -4.974
-6 | -0.185 | 0.03908 | -0.023 | -4.721
-5.5 | -0.158 | 0.03549 | -0.026 | -4.454
-5 | -0.13 | 0.03684 | -0.022 | -3.518
-4.5 | -0.172 | 0.03355 | -0.024 | -5.116
-4 | -0.171 | 0.00624 | -0.046 | -27.345
-3.5 | -0.114 | 0.00612 | -0.047 | -18.587
-3 | -0.051 | 0.006 | -0.047 | -8.472
-2.5 | 0.015 | 0.00595 | -0.048 | 2.448
-2 | 0.082 | 0.00597 | -0.048 | 13.667
-1.5 | 0.149 | 0.00595 | -0.049 | 25.117
-1 | 0.218 | 0.00597 | -0.049 | 36.437
-0.5 | 0.286 | 0.00602 | -0.05 | 47.513
0 | 0.354 | 0.00575 | -0.05 | 61.653
0.5 | 0.422 | 0.0058 | -0.051 | 72.73
1 | 0.489 | 0.0056 | -0.051 | 87.316
1.5 | 0.556 | 0.0051 | -0.052 | 109.038
2 | 0.623 | 0.00521 | -0.052 | 119.556
2.5 | 0.69 | 0.00524 | -0.053 | 131.841
3 | 0.757 | 0.00536 | -0.053 | 141.213
3.5 | 0.824 | 0.00576 | -0.054 | 142.987
4 | 0.888 | 0.00577 | -0.054 | 153.924
4.5 | 0.951 | 0.00623 | -0.055 | 152.658
5 | 1.01 | 0.00836 | -0.055 | 120.79
5.5 | 1.065 | 0.00884 | -0.056 | 120.447
6 | 1.115 | 0.00937 | -0.056 | 118.963
6.5 | 1.149 | 0.01 | -0.057 | 114.969
7 | 1.163 | 0.01077 | -0.057 | 107.938
7.5 | 1.137 | 0.01188 | -0.057 | 95.683
8 | 0.877 | 0.01381 | -0.057 | 63.514
8.5 | 0.714 | 0.01521 | -0.057 | 46.94
9 | 0.747 | 0.015 | -0.058 | 49.791
9.5 | 0.774 | 0.01667 | -0.058 | 46.403
10 | 0.796 | 0.01937 | -0.058 | 41.123
10.5 | 0.832 | 0.01812 | -0.059 | 45.93
11 | 0.854 | 0.02144 | -0.059 | 39.854
11.5 | 0.758 | 0.07316 | -0.039 | 10.364
12 | 0.914 | 0.0223 | -0.06 | 41.007
12.5 | 0.935 | 0.02622 | -0.06 | 35.666
13 | 0.95 | 0.03262 | -0.059 | 29.115
13.5 | 0.965 | 0.0383 | -0.058 | 25.192
14 | 0.911 | 0.08031 | -0.048 | 11.349
14.5 | 0.928 | 0.0916 | -0.046 | 10.135
15 | 0.95 | 0.10019 | -0.046 | 9.481
15.5 | 0.957 | 0.12156 | -0.04 | 7.873
16 | 0.985 | 0.12644 | -0.041 | 7.791
16.5 | 1.011 | 0.13872 | -0.042 | 7.291
17 | 1.032 | 0.1574 | -0.041 | 6.558
17.5 | 1.059 | 0.15877 | -0.042 | 6.668
18 | 1.087 | 0.16497 | -0.044 | 6.589
18.5 | 1.116 | 0.16326 | -0.046 | 6.836
19 | 1.137 | 0.17958 | -0.045 | 6.333
19.5 | 1.165 | 0.1834 | -0.047 | 6.354
20 | 1.193 | 0.1876 | -0.048 | 6.358

## 152. Re 20M Mach 0.50 (2)
BIGFOIL.COM POLAR EXPORT
NACA64-510 a=0.2
NACA64-510 a=0.2 |  |  |  | Cl Max: | 1.4493 | at alpha= | 8.5 | deg
XFOIL ncrit=9 |  |  |  | L/D Max: | 175.864 | at alpha= | 3 | deg
Re: | 20000000 |  |  | Cd Min: | 0.27552 | at alpha= | -20 | deg
Mach: | 0.5 |  |  | Cl=0 at alpha= | -2.636 | deg
|  |  |  | @ Cl=0.1, Cd= | 0.004819
|  |  |  | @ Cl=0.4, Cd= | 0.0045753
|  |  |  | @ Cl=0.6, Cd= | 0.004397
alpha (deg) | Cl | Cd | Cm | Cl/Cd
-20 | -0.7926 | 0.27552 | 0.0796 | -2.8767
-19.5 | -0.7687 | 0.26713 | 0.0742 | -2.8776
-19 | -0.745 | 0.25876 | 0.0688 | -2.8791
-18.5 | -0.7214 | 0.25034 | 0.0634 | -2.8817
-18 | -0.702 | 0.24258 | 0.0595 | -2.8939
-17.5 | -0.6794 | 0.23383 | 0.0542 | -2.9055
-17 | -0.6582 | 0.22309 | 0.0487 | -2.9504
-16.5 | -0.6359 | 0.21437 | 0.0436 | -2.9664
-16 | -0.6132 | 0.206 | 0.0385 | -2.9767
-14.5 | -0.5454 | 0.18183 | 0.0238 | -2.9995
-14 | -0.5272 | 0.17177 | 0.0185 | -3.0692
-13.5 | -0.4979 | 0.16737 | 0.0147 | -2.9748
-13 | -0.4806 | 0.15789 | 0.0096 | -3.0439
-12.5 | -0.4681 | 0.14658 | 0.004 | -3.1935
-12 | -0.4536 | 0.13715 | -0.0011 | -3.3073
-11.5 | -0.443 | 0.12708 | -0.0065 | -3.486
-11 | -0.4209 | 0.12069 | -0.0104 | -3.4874
-10.5 | -0.4047 | 0.11296 | -0.0148 | -3.5827
-10 | -0.3967 | 0.10362 | -0.02 | -3.8284
-9.5 | -0.3813 | 0.09651 | -0.0242 | -3.9509
-9 | -0.3799 | 0.08688 | -0.0297 | -4.3727
-8.5 | -0.3764 | 0.07858 | -0.0346 | -4.79
-8 | -0.3649 | 0.07216 | -0.0384 | -5.0568
-7.5 | -0.3704 | 0.06429 | -0.0432 | -5.7614
-7 | -0.3841 | 0.05646 | -0.0502 | -6.803
-6.5 | -0.3757 | 0.04784 | -0.0561 | -7.8533
-6 | -0.3496 | 0.04088 | -0.0591 | -8.5519
-4 | -0.1975 | 0.00573 | -0.0582 | -34.4677
-3.5 | -0.1242 | 0.00535 | -0.057 | -23.215
-3 | -0.0519 | 0.00516 | -0.0563 | -10.0581
-2.5 | 0.0194 | 0.00501 | -0.0559 | 3.8723
-2 | 0.0898 | 0.00483 | -0.0558 | 18.5921
-1 | 0.2293 | 0.00468 | -0.0562 | 48.9957
-0.5 | 0.2985 | 0.00461 | -0.0566 | 64.7505
0 | 0.3674 | 0.00458 | -0.0571 | 80.2183
0.5 | 0.4362 | 0.00457 | -0.0576 | 95.4486
1 | 0.5049 | 0.00455 | -0.0581 | 110.967
1.5 | 0.5732 | 0.00453 | -0.0587 | 126.5342
2 | 0.6397 | 0.0042 | -0.0593 | 152.3095
2.5 | 0.7065 | 0.00426 | -0.0597 | 165.8451
3 | 0.7738 | 0.0044 | -0.06 | 175.8636
3.5 | 0.8387 | 0.005 | -0.0598 | 167.74
4 | 0.9038 | 0.00563 | -0.0594 | 160.5329
5 | 1.0354 | 0.00678 | -0.0578 | 152.7139
5.5 | 1.1034 | 0.00717 | -0.0568 | 153.8912
6 | 1.1712 | 0.00756 | -0.0554 | 154.9206
6.5 | 1.2379 | 0.00794 | -0.0534 | 155.9068
7 | 1.3063 | 0.00842 | -0.0513 | 155.1425
7.5 | 1.3719 | 0.00916 | -0.0483 | 149.7707
8 | 1.4355 | 0.01003 | -0.0441 | 143.1206
8.5 | 1.4493 | 0.01252 | -0.0329 | 115.7588
9 | 1.4175 | 0.01629 | -0.0197 | 87.0166
9.5 | 1.3867 | 0.02224 | -0.0113 | 62.3516
10 | 1.3574 | 0.0293 | -0.0057 | 46.3276
10.5 | 1.3244 | 0.03764 | -0.0029 | 35.186
11 | 1.2899 | 0.04733 | -0.0032 | 27.2533
11.5 | 1.2535 | 0.05867 | -0.0066 | 21.3653
12 | 1.2196 | 0.07127 | -0.0124 | 17.1124
12.5 | 1.1855 | 0.08548 | -0.0205 | 13.8687
13 | 1.1565 | 0.10054 | -0.0302 | 11.5029
13.5 | 1.1311 | 0.11633 | -0.0407 | 9.7232