## index
index | Re | Mach | Datasource
1 | 50000 | 0 | JavaFoil+Calcfoil stall+Eppler ext transition
2 | 50000 | 0 | XFOIL ncrit=9
3 | 50000 | 0.1 | JavaFoil+Calcfoil stall+Eppler ext transition
4 | 50000 | 0.1 | XFOIL ncrit=9
5 | 50000 | 0.25 | JavaFoil+Calcfoil stall+Eppler ext transition
6 | 50000 | 0.25 | XFOIL ncrit=9
7 | 50000 | 0.5 | JavaFoil+Calcfoil stall+Eppler ext transition
8 | 50000 | 0.5 | XFOIL ncrit=9
9 | 100000 | 0 | JavaFoil+Calcfoil stall+Eppler ext transition
10 | 100000 | 0 | XFOIL ncrit=9
11 | 100000 | 0.1 | JavaFoil+Calcfoil stall+Eppler ext transition
12 | 100000 | 0.1 | XFOIL ncrit=9
13 | 100000 | 0.25 | JavaFoil+Calcfoil stall+Eppler ext transition
14 | 100000 | 0.25 | XFOIL ncrit=9
15 | 100000 | 0.5 | JavaFoil+Calcfoil stall+Eppler ext transition
16 | 100000 | 0.5 | XFOIL ncrit=9
17 | 250000 | 0 | JavaFoil+Calcfoil stall+Eppler ext transition
18 | 250000 | 0 | XFOIL ncrit=9
19 | 250000 | 0.1 | JavaFoil+Calcfoil stall+Eppler ext transition
20 | 250000 | 0.1 | XFOIL ncrit=9
21 | 250000 | 0.25 | JavaFoil+Calcfoil stall+Eppler ext transition
22 | 250000 | 0.25 | XFOIL ncrit=9
23 | 250000 | 0.5 | JavaFoil+Calcfoil stall+Eppler ext transition
24 | 250000 | 0.5 | XFOIL ncrit=9
25 | 500000 | 0 | JavaFoil+Calcfoil stall+Eppler ext transition
26 | 500000 | 0 | XFOIL ncrit=9
27 | 500000 | 0.1 | JavaFoil+Calcfoil stall+Eppler ext transition
28 | 500000 | 0.1 | XFOIL ncrit=9
29 | 500000 | 0.25 | JavaFoil+Calcfoil stall+Eppler ext transition
30 | 500000 | 0.25 | XFOIL ncrit=9
31 | 500000 | 0.5 | JavaFoil+Calcfoil stall+Eppler ext transition
32 | 500000 | 0.5 | XFOIL ncrit=9
33 | 750000 | 0 | JavaFoil+Calcfoil stall+Eppler ext transition
34 | 750000 | 0 | XFOIL ncrit=9
35 | 750000 | 0.1 | JavaFoil+Calcfoil stall+Eppler ext transition
36 | 750000 | 0.1 | XFOIL ncrit=9
37 | 750000 | 0.25 | JavaFoil+Calcfoil stall+Eppler ext transition
38 | 750000 | 0.25 | XFOIL ncrit=9
39 | 750000 | 0.5 | JavaFoil+Calcfoil stall+Eppler ext transition
40 | 750000 | 0.5 | XFOIL ncrit=9
41 | 1000000 | 0 | JavaFoil+Calcfoil stall+Eppler ext transition
42 | 1000000 | 0 | XFOIL ncrit=9
43 | 1000000 | 0.1 | JavaFoil+Calcfoil stall+Eppler ext transition
44 | 1000000 | 0.1 | XFOIL ncrit=9
45 | 1000000 | 0.25 | JavaFoil+Calcfoil stall+Eppler ext transition
46 | 1000000 | 0.25 | XFOIL ncrit=9
47 | 1000000 | 0.5 | JavaFoil+Calcfoil stall+Eppler ext transition
48 | 1000000 | 0.5 | XFOIL ncrit=9
49 | 2000000 | 0 | JavaFoil+Calcfoil stall+Eppler ext transition
50 | 2000000 | 0 | XFOIL ncrit=9
51 | 2000000 | 0.1 | JavaFoil+Calcfoil stall+Eppler ext transition
52 | 2000000 | 0.1 | XFOIL ncrit=9
53 | 2000000 | 0.25 | JavaFoil+Calcfoil stall+Eppler ext transition
54 | 2000000 | 0.25 | XFOIL ncrit=9
55 | 2000000 | 0.5 | JavaFoil+Calcfoil stall+Eppler ext transition
56 | 2000000 | 0.5 | XFOIL ncrit=9
57 | 3000000 | 0 | JavaFoil+Calcfoil stall+Eppler ext transition
58 | 3000000 | 0 | XFOIL ncrit=9
59 | 3000000 | 0.1 | JavaFoil+Calcfoil stall+Eppler ext transition
60 | 3000000 | 0.1 | XFOIL ncrit=9
61 | 3000000 | 0.25 | JavaFoil+Calcfoil stall+Eppler ext transition
62 | 3000000 | 0.25 | XFOIL ncrit=9
63 | 3000000 | 0.5 | JavaFoil+Calcfoil stall+Eppler ext transition
64 | 3000000 | 0.5 | XFOIL ncrit=9
65 | 4000000 | 0 | JavaFoil+Calcfoil stall+Eppler ext transition
66 | 4000000 | 0 | XFOIL ncrit=9
67 | 4000000 | 0.1 | JavaFoil+Calcfoil stall+Eppler ext transition
68 | 4000000 | 0.1 | XFOIL ncrit=9
69 | 4000000 | 0.25 | JavaFoil+Calcfoil stall+Eppler ext transition
70 | 4000000 | 0.25 | XFOIL ncrit=9
71 | 4000000 | 0.5 | JavaFoil+Calcfoil stall+Eppler ext transition
72 | 4000000 | 0.5 | XFOIL ncrit=9
73 | 5000000 | 0 | JavaFoil+Calcfoil stall+Eppler ext transition
74 | 5000000 | 0 | XFOIL ncrit=9
75 | 5000000 | 0.1 | JavaFoil+Calcfoil stall+Eppler ext transition
76 | 5000000 | 0.1 | XFOIL ncrit=9
77 | 5000000 | 0.25 | JavaFoil+Calcfoil stall+Eppler ext transition
78 | 5000000 | 0.25 | XFOIL ncrit=9
79 | 5000000 | 0.5 | JavaFoil+Calcfoil stall+Eppler ext transition
80 | 5000000 | 0.5 | XFOIL ncrit=9
81 | 6000000 | 0 | JavaFoil+Calcfoil stall+Eppler ext transition
82 | 6000000 | 0 | XFOIL ncrit=9
83 | 6000000 | 0.1 | JavaFoil+Calcfoil stall+Eppler ext transition
84 | 6000000 | 0.1 | XFOIL ncrit=9
85 | 6000000 | 0.25 | JavaFoil+Calcfoil stall+Eppler ext transition
86 | 6000000 | 0.25 | XFOIL ncrit=9
87 | 6000000 | 0.5 | JavaFoil+Calcfoil stall+Eppler ext transition
88 | 6000000 | 0.5 | XFOIL ncrit=9
89 | 7000000 | 0 | JavaFoil+Calcfoil stall+Eppler ext transition
90 | 7000000 | 0 | XFOIL ncrit=9
91 | 7000000 | 0.1 | JavaFoil+Calcfoil stall+Eppler ext transition
92 | 7000000 | 0.1 | XFOIL ncrit=9
93 | 7000000 | 0.25 | JavaFoil+Calcfoil stall+Eppler ext transition
94 | 7000000 | 0.25 | XFOIL ncrit=9
95 | 7000000 | 0.5 | JavaFoil+Calcfoil stall+Eppler ext transition
96 | 7000000 | 0.5 | XFOIL ncrit=9
97 | 8000000 | 0 | JavaFoil+Calcfoil stall+Eppler ext transition
98 | 8000000 | 0 | XFOIL ncrit=9
99 | 8000000 | 0.1 | JavaFoil+Calcfoil stall+Eppler ext transition
100 | 8000000 | 0.1 | XFOIL ncrit=9
101 | 8000000 | 0.25 | JavaFoil+Calcfoil stall+Eppler ext transition
102 | 8000000 | 0.25 | XFOIL ncrit=9
103 | 8000000 | 0.5 | JavaFoil+Calcfoil stall+Eppler ext transition
104 | 8000000 | 0.5 | XFOIL ncrit=9
105 | 10000000 | 0 | JavaFoil+Calcfoil stall+Eppler ext transition
106 | 10000000 | 0 | XFOIL ncrit=9
107 | 10000000 | 0.1 | JavaFoil+Calcfoil stall+Eppler ext transition
108 | 10000000 | 0.1 | XFOIL ncrit=9
109 | 10000000 | 0.25 | JavaFoil+Calcfoil stall+Eppler ext transition
110 | 10000000 | 0.25 | XFOIL ncrit=9
111 | 10000000 | 0.5 | JavaFoil+Calcfoil stall+Eppler ext transition
112 | 10000000 | 0.5 | XFOIL ncrit=9
113 | 12000000 | 0 | JavaFoil+Calcfoil stall+Eppler ext transition
114 | 12000000 | 0 | XFOIL ncrit=9
115 | 12000000 | 0.1 | JavaFoil+Calcfoil stall+Eppler ext transition
116 | 12000000 | 0.1 | XFOIL ncrit=9
117 | 12000000 | 0.25 | JavaFoil+Calcfoil stall+Eppler ext transition
118 | 12000000 | 0.25 | XFOIL ncrit=9
119 | 12000000 | 0.5 | JavaFoil+Calcfoil stall+Eppler ext transition
120 | 12000000 | 0.5 | XFOIL ncrit=9
121 | 14000000 | 0 | JavaFoil+Calcfoil stall+Eppler ext transition
122 | 14000000 | 0 | XFOIL ncrit=9
123 | 14000000 | 0.1 | JavaFoil+Calcfoil stall+Eppler ext transition
124 | 14000000 | 0.1 | XFOIL ncrit=9
125 | 14000000 | 0.25 | JavaFoil+Calcfoil stall+Eppler ext transition
126 | 14000000 | 0.25 | XFOIL ncrit=9
127 | 14000000 | 0.5 | JavaFoil+Calcfoil stall+Eppler ext transition
128 | 14000000 | 0.5 | XFOIL ncrit=9
129 | 16000000 | 0 | JavaFoil+Calcfoil stall+Eppler ext transition
130 | 16000000 | 0 | XFOIL ncrit=9
131 | 16000000 | 0.1 | JavaFoil+Calcfoil stall+Eppler ext transition
132 | 16000000 | 0.1 | XFOIL ncrit=9
133 | 16000000 | 0.25 | JavaFoil+Calcfoil stall+Eppler ext transition
134 | 16000000 | 0.25 | XFOIL ncrit=9
135 | 16000000 | 0.5 | JavaFoil+Calcfoil stall+Eppler ext transition
136 | 16000000 | 0.5 | XFOIL ncrit=9
137 | 18000000 | 0 | JavaFoil+Calcfoil stall+Eppler ext transition
138 | 18000000 | 0 | XFOIL ncrit=9
139 | 18000000 | 0.1 | JavaFoil+Calcfoil stall+Eppler ext transition
140 | 18000000 | 0.1 | XFOIL ncrit=9
141 | 18000000 | 0.25 | JavaFoil+Calcfoil stall+Eppler ext transition
142 | 18000000 | 0.25 | XFOIL ncrit=9
143 | 18000000 | 0.5 | JavaFoil+Calcfoil stall+Eppler ext transition
144 | 18000000 | 0.5 | XFOIL ncrit=9
145 | 20000000 | 0 | JavaFoil+Calcfoil stall+Eppler ext transition
146 | 20000000 | 0 | XFOIL ncrit=9
147 | 20000000 | 0.1 | JavaFoil+Calcfoil stall+Eppler ext transition
148 | 20000000 | 0.1 | XFOIL ncrit=9
149 | 20000000 | 0.25 | JavaFoil+Calcfoil stall+Eppler ext transition
150 | 20000000 | 0.25 | XFOIL ncrit=9
151 | 20000000 | 0.5 | JavaFoil+Calcfoil stall+Eppler ext transition
152 | 20000000 | 0.5 | XFOIL ncrit=9

## 1. Re 50k Mach 0.00 (1)
BIGFOIL.COM POLAR EXPORT
goe775
GOE 775 |  |  |  | Cl Max: | 1.607 | at alpha= | 20 | deg
JavaFoil+Calcfoil stall+Eppler ext transition |  |  |  | L/D Max: | 24.737 | at alpha= | 8 | deg
Re: | 50000 |  |  | Cd Min: | 0.02386 | at alpha= | 1 | deg
Mach: | 0 |  |  | Cl=0 at alpha= | 0.125 | deg
|  |  |  | @ Cl=0.1, Cd= | 0.023869
|  |  |  | @ Cl=0.4, Cd= | 0.027197
|  |  |  | @ Cl=0.6, Cd= | 0.029287
alpha (deg) | Cl | Cd | Cm | Cl/Cd
-20 | -1.611 | 0.21946 | 0.02 | -7.339
-19.5 | -1.601 | 0.21099 | 0.021 | -7.59
-19 | -1.588 | 0.20095 | 0.02 | -7.9
-18.5 | -1.572 | 0.19193 | 0.02 | -8.19
-18 | -1.553 | 0.18089 | 0.02 | -8.585
-17.5 | -1.54 | 0.16876 | 0.02 | -9.126
-17 | -1.523 | 0.15949 | 0.021 | -9.547
-16.5 | -1.502 | 0.14928 | 0.02 | -10.061
-16 | -1.476 | 0.14358 | 0.02 | -10.283
-15.5 | -1.457 | 0.13311 | 0.02 | -10.944
-15 | -1.429 | 0.12478 | 0.02 | -11.449
-14.5 | -1.402 | 0.11637 | 0.02 | -12.05
-14 | -1.374 | 0.10834 | 0.02 | -12.683
-13.5 | -1.345 | 0.1008 | 0.019 | -13.343
-13 | -1.307 | 0.09593 | 0.019 | -13.628
-12.5 | -1.285 | 0.08612 | 0.019 | -14.924
-12 | -1.248 | 0.08071 | 0.018 | -15.465
-11.5 | -1.223 | 0.07122 | 0.018 | -17.165
-11 | -1.185 | 0.066 | 0.018 | -17.947
-10.5 | -1.155 | 0.05865 | 0.018 | -19.696
-10 | -1.123 | 0.05268 | 0.017 | -21.321
-9.5 | -1.087 | 0.04775 | 0.017 | -22.765
-9 | -1.046 | 0.0437 | 0.016 | -23.934
-8.5 | -1.004 | 0.04125 | 0.015 | -24.335
-8 | -0.956 | 0.03883 | 0.015 | -24.619
-7.5 | -0.909 | 0.03639 | 0.014 | -24.973
-7 | -0.846 | 0.03543 | 0.013 | -23.87
-6.5 | -0.795 | 0.03354 | 0.013 | -23.719
-6 | -0.745 | 0.0318 | 0.012 | -23.43
-5.5 | -0.689 | 0.03083 | 0.011 | -22.354
-5 | -0.631 | 0.02974 | 0.01 | -21.219
-4.5 | -0.571 | 0.02784 | 0.009 | -20.52
-4 | -0.511 | 0.02715 | 0.008 | -18.818
-3.5 | -0.45 | 0.02643 | 0.007 | -17.029
-3 | -0.389 | 0.02711 | 0.006 | -14.348
-2.5 | -0.328 | 0.02541 | 0.005 | -12.895
-2 | -0.266 | 0.02499 | 0.004 | -10.657
-1.5 | -0.204 | 0.02604 | 0.003 | -7.843
-1 | -0.143 | 0.0243 | 0.002 | -5.888
-0.5 | -0.08 | 0.02414 | 0.001 | -3.298
0 | -0.016 | 0.02399 | 0 | -0.674
0.5 | 0.048 | 0.02391 | -0.001 | 2.008
1 | 0.112 | 0.02386 | -0.002 | 4.701
1.5 | 0.173 | 0.02593 | -0.003 | 6.662
2 | 0.235 | 0.02618 | -0.004 | 8.982
2.5 | 0.297 | 0.02647 | -0.005 | 11.213
3 | 0.358 | 0.02688 | -0.006 | 13.325
3.5 | 0.419 | 0.02734 | -0.007 | 15.338
4 | 0.48 | 0.02791 | -0.008 | 17.204
4.5 | 0.54 | 0.02851 | -0.008 | 18.956
5 | 0.601 | 0.0293 | -0.009 | 20.497
5.5 | 0.66 | 0.03023 | -0.01 | 21.843
6 | 0.718 | 0.03123 | -0.011 | 22.986
6.5 | 0.771 | 0.03258 | -0.012 | 23.672
7 | 0.82 | 0.03471 | -0.013 | 23.61
7.5 | 0.87 | 0.03662 | -0.013 | 23.765
8 | 0.932 | 0.03769 | -0.014 | 24.737
8.5 | 0.982 | 0.03975 | -0.015 | 24.694
9 | 1.027 | 0.04284 | -0.016 | 23.962
9.5 | 1.068 | 0.04658 | -0.017 | 22.927
10 | 1.107 | 0.05084 | -0.017 | 21.775
10.5 | 1.141 | 0.05631 | -0.018 | 20.268
11 | 1.179 | 0.06159 | -0.018 | 19.139
11.5 | 1.207 | 0.06885 | -0.018 | 17.534
12 | 1.23 | 0.07768 | -0.018 | 15.835
12.5 | 1.274 | 0.0818 | -0.019 | 15.58
13 | 1.297 | 0.09137 | -0.019 | 14.192
13.5 | 1.321 | 0.10103 | -0.019 | 13.074
14 | 1.358 | 0.10622 | -0.019 | 12.782
14.5 | 1.386 | 0.11557 | -0.019 | 11.991
15 | 1.411 | 0.12432 | -0.019 | 11.347
15.5 | 1.448 | 0.12793 | -0.02 | 11.322
16 | 1.472 | 0.13771 | -0.021 | 10.688
16.5 | 1.492 | 0.14855 | -0.02 | 10.044
17 | 1.51 | 0.15691 | -0.02 | 9.623
17.5 | 1.533 | 0.16864 | -0.021 | 9.088
18 | 1.551 | 0.17507 | -0.021 | 8.857
18.5 | 1.568 | 0.1841 | -0.021 | 8.517
19 | 1.58 | 0.19668 | -0.02 | 8.036
19.5 | 1.595 | 0.20715 | -0.02 | 7.701
20 | 1.607 | 0.21852 | -0.02 | 7.353

## 2. Re 50k Mach 0.00 (2)
BIGFOIL.COM POLAR EXPORT
goe775
GOE 775 |  |  |  | Cl Max: | 0.8003 | at alpha= | 6 | deg
XFOIL ncrit=9 |  |  |  | L/D Max: | 18.3603 | at alpha= | 3.5 | deg
Re: | 50000 |  |  | Cd Min: | 0.23029 | at alpha= | -20 | deg
Mach: | 0 |  |  | Cl=0 at alpha= | 0.091603 | deg
|  |  |  | @ Cl=0.1, Cd= | 0.049497
|  |  |  | @ Cl=0.4, Cd= | 0.1599
|  |  |  | @ Cl=0.6, Cd= | 0.22508
alpha (deg) | Cl | Cd | Cm | Cl/Cd
-20 | -0.6189 | 0.23029 | 0.0242 | -2.6875
-19.5 | -0.5931 | 0.22363 | 0.0219 | -2.6521
-19 | -0.5856 | 0.21994 | 0.0178 | -2.6625
-18.5 | -0.559 | 0.21329 | 0.0158 | -2.6208
-18 | -0.5485 | 0.20854 | 0.0123 | -2.6302
-17.5 | -0.5311 | 0.20405 | 0.0098 | -2.6028
-17 | -0.5086 | 0.1968 | 0.0075 | -2.5843
-16 | -0.4718 | 0.18585 | 0.003 | -2.5386
-15.5 | -0.4624 | 0.18087 | 0.0005 | -2.5565
-15 | -0.4738 | 0.18075 | -0.0016 | -2.6213
-14.5 | -0.4227 | 0.16952 | -0.0027 | -2.4935
-14 | -0.4086 | 0.16383 | -0.0044 | -2.494
-13.5 | -0.4103 | 0.16024 | -0.0058 | -2.5605
-13 | -0.4019 | 0.15638 | -0.0065 | -2.57
-12.5 | -0.3596 | 0.1476 | -0.0077 | -2.4363
-12 | -0.3432 | 0.14179 | -0.0086 | -2.4205
-11.5 | -0.3362 | 0.13678 | -0.0091 | -2.458
-9.5 | -0.3561 | 0.10942 | -0.0132 | -3.2544
-9 | -0.3089 | 0.10548 | -0.0121 | -2.9285
-8.5 | -0.4539 | 0.08473 | -0.0166 | -5.357
-8 | -0.432 | 0.08148 | -0.0136 | -5.3019
-7.5 | -0.7376 | 0.05646 | 0.0036 | -13.0641
-7 | -0.5996 | 0.06165 | 0.0004 | -9.7259
-6.5 | -0.7981 | 0.04916 | 0.0237 | -16.2347
-6 | -0.8015 | 0.04704 | 0.0313 | -17.0387
-5.5 | -0.8018 | 0.04511 | 0.0384 | -17.7743
-5 | -0.7991 | 0.04329 | 0.0449 | -18.4592
-4.5 | -0.7927 | 0.04157 | 0.0506 | -19.069
-4 | -0.7665 | 0.04129 | 0.0547 | -18.5638
-3.5 | -0.7417 | 0.041 | 0.0587 | -18.0902
-3 | -0.7184 | 0.04066 | 0.0625 | -17.6685
-2.5 | -0.632 | 0.04154 | 0.0551 | -15.2143
-2 | -0.5325 | 0.04336 | 0.0474 | -12.2809
-1.5 | -0.4485 | 0.04449 | 0.042 | -10.0809
-1 | -0.3165 | 0.0471 | 0.0305 | -6.7197
-0.5 | -0.2367 | 0.04806 | 0.0261 | -4.9251
0 | -0.0264 | 0.05005 | 0.0021 | -0.52747
0.5 | 0.1177 | 0.04942 | -0.0126 | 2.3816
1 | 0.2693 | 0.04787 | -0.0278 | 5.6257
1.5 | 0.4006 | 0.04513 | -0.0388 | 8.8766
2 | 0.484 | 0.0442 | -0.0443 | 10.9502
2.5 | 0.5859 | 0.04201 | -0.0515 | 13.9467
3 | 0.6805 | 0.04103 | -0.0602 | 16.5854
3.5 | 0.7368 | 0.04013 | -0.0612 | 18.3603
4 | 0.7517 | 0.04132 | -0.057 | 18.1922
4.5 | 0.7649 | 0.04254 | -0.0521 | 17.9807
5 | 0.7792 | 0.04357 | -0.047 | 17.8839
5.5 | 0.7924 | 0.04463 | -0.0414 | 17.7549
6 | 0.8003 | 0.04603 | -0.0351 | 17.3865
6.5 | 0.7904 | 0.0485 | -0.0271 | 16.2969
7 | 0.7072 | 0.05504 | -0.0127 | 12.8488
7.5 | 0.6309 | 0.06094 | 0.0008 | 10.3528
8 | 0.4655 | 0.07632 | 0.0115 | 6.0993
8.5 | 0.3993 | 0.08646 | 0.0146 | 4.6183
9 | 0.4098 | 0.09137 | 0.0166 | 4.4851
9.5 | 0.3728 | 0.10121 | 0.0161 | 3.6834
10 | 0.3802 | 0.10989 | 0.0145 | 3.4598
12 | 0.3701 | 0.14257 | 0.0075 | 2.5959
12.5 | 0.3772 | 0.14657 | 0.0075 | 2.5735
13.5 | 0.3833 | 0.15545 | 0.0059 | 2.4657
14 | 0.4103 | 0.16265 | 0.0046 | 2.5226
14.5 | 0.4451 | 0.1703 | 0.0035 | 2.6136
15 | 0.4367 | 0.1723 | 0.0017 | 2.5345
15.5 | 0.4491 | 0.17779 | -0.0004 | 2.526
16 | 0.5024 | 0.19002 | -0.0014 | 2.6439
16.5 | 0.4873 | 0.18899 | -0.0042 | 2.5784
17 | 0.5013 | 0.1947 | -0.0069 | 2.5747
17.5 | 0.5353 | 0.20286 | -0.0082 | 2.6388
18 | 0.5339 | 0.20506 | -0.0121 | 2.6036
18.5 | 0.5826 | 0.21855 | -0.0129 | 2.6658
19 | 0.5695 | 0.21589 | -0.0178 | 2.6379
19.5 | 0.6071 | 0.22722 | -0.0192 | 2.6719
20 | 0.6047 | 0.22661 | -0.024 | 2.6685

## 3. Re 50k Mach 0.10 (1)
BIGFOIL.COM POLAR EXPORT
goe775
GOE 775 |  |  |  | Cl Max: | 1.594 | at alpha= | 20 | deg
JavaFoil+Calcfoil stall+Eppler ext transition |  |  |  | L/D Max: | 24.833 | at alpha= | 7.5 | deg
Re: | 50000 |  |  | Cd Min: | 0.02393 | at alpha= | 1 | deg
Mach: | 0.1 |  |  | Cl=0 at alpha= | 0.125 | deg
|  |  |  | @ Cl=0.1, Cd= | 0.023936
|  |  |  | @ Cl=0.4, Cd= | 0.027288
|  |  |  | @ Cl=0.6, Cd= | 0.029426
alpha (deg) | Cl | Cd | Cm | Cl/Cd
-20 | -1.598 | 0.22773 | 0.021 | -7.016
-19.5 | -1.587 | 0.21482 | 0.02 | -7.386
-19 | -1.578 | 0.20243 | 0.021 | -7.793
-18.5 | -1.561 | 0.19584 | 0.02 | -7.97
-18 | -1.548 | 0.18544 | 0.02 | -8.346
-17.5 | -1.535 | 0.17109 | 0.021 | -8.973
-17 | -1.516 | 0.16013 | 0.02 | -9.469
-16.5 | -1.497 | 0.15303 | 0.02 | -9.781
-16 | -1.471 | 0.14643 | 0.02 | -10.048
-15.5 | -1.455 | 0.13406 | 0.02 | -10.854
-15 | -1.424 | 0.12758 | 0.02 | -11.164
-14.5 | -1.399 | 0.11888 | 0.019 | -11.767
-14 | -1.373 | 0.11121 | 0.019 | -12.342
-13.5 | -1.344 | 0.10289 | 0.019 | -13.064
-13 | -1.318 | 0.09446 | 0.019 | -13.955
-12.5 | -1.283 | 0.08898 | 0.019 | -14.423
-12 | -1.247 | 0.08329 | 0.018 | -14.97
-11.5 | -1.221 | 0.07335 | 0.018 | -16.64
-11 | -1.183 | 0.06787 | 0.018 | -17.432
-10.5 | -1.155 | 0.0604 | 0.018 | -19.123
-10 | -1.124 | 0.0537 | 0.017 | -20.934
-9.5 | -1.089 | 0.04841 | 0.017 | -22.495
-9 | -1.049 | 0.04446 | 0.016 | -23.594
-8.5 | -1.006 | 0.04179 | 0.015 | -24.068
-8 | -0.958 | 0.03928 | 0.015 | -24.395
-7.5 | -0.911 | 0.0368 | 0.014 | -24.759
-7 | -0.848 | 0.03584 | 0.013 | -23.658
-6.5 | -0.797 | 0.03392 | 0.013 | -23.51
-6 | -0.747 | 0.03209 | 0.012 | -23.278
-5.5 | -0.691 | 0.03094 | 0.011 | -22.35
-5 | -0.634 | 0.02991 | 0.01 | -21.188
-4.5 | -0.574 | 0.02796 | 0.009 | -20.517
-4 | -0.513 | 0.02723 | 0.008 | -18.835
-3.5 | -0.452 | 0.02655 | 0.007 | -17.037
-3 | -0.391 | 0.02723 | 0.006 | -14.354
-2.5 | -0.329 | 0.02548 | 0.005 | -12.925
-2 | -0.268 | 0.02505 | 0.004 | -10.684
-1.5 | -0.205 | 0.02613 | 0.003 | -7.849
-1 | -0.144 | 0.0244 | 0.002 | -5.892
-0.5 | -0.08 | 0.0242 | 0.001 | -3.305
0 | -0.016 | 0.02404 | 0 | -0.676
0.5 | 0.048 | 0.02396 | -0.001 | 2.014
1 | 0.113 | 0.02393 | -0.002 | 4.709
1.5 | 0.173 | 0.02601 | -0.003 | 6.668
2 | 0.236 | 0.02624 | -0.004 | 8.997
2.5 | 0.298 | 0.02659 | -0.005 | 11.211
3 | 0.36 | 0.02698 | -0.006 | 13.336
3.5 | 0.421 | 0.02745 | -0.007 | 15.348
4 | 0.482 | 0.02805 | -0.008 | 17.196
4.5 | 0.543 | 0.02866 | -0.008 | 18.938
5 | 0.604 | 0.02948 | -0.009 | 20.472
5.5 | 0.663 | 0.03039 | -0.01 | 21.813
6 | 0.721 | 0.03144 | -0.011 | 22.925
6.5 | 0.774 | 0.0329 | -0.012 | 23.516
7 | 0.822 | 0.03513 | -0.013 | 23.387
7.5 | 0.887 | 0.03572 | -0.014 | 24.833
8 | 0.935 | 0.03813 | -0.014 | 24.528
8.5 | 0.984 | 0.04023 | -0.015 | 24.456
9 | 1.029 | 0.04347 | -0.016 | 23.665
9.5 | 1.07 | 0.04723 | -0.017 | 22.654
10 | 1.105 | 0.05263 | -0.017 | 20.988
10.5 | 1.142 | 0.05778 | -0.018 | 19.768
11 | 1.177 | 0.06226 | -0.018 | 18.911
11.5 | 1.215 | 0.06833 | -0.018 | 17.788
12 | 1.24 | 0.07659 | -0.019 | 16.192
12.5 | 1.273 | 0.08407 | -0.019 | 15.139
13 | 1.292 | 0.09462 | -0.018 | 13.659
13.5 | 1.328 | 0.10044 | -0.019 | 13.225
14 | 1.357 | 0.10903 | -0.019 | 12.442
14.5 | 1.383 | 0.11839 | -0.019 | 11.679
15 | 1.415 | 0.12356 | -0.02 | 11.454
15.5 | 1.447 | 0.13063 | -0.02 | 11.08
16 | 1.47 | 0.14037 | -0.021 | 10.471
16.5 | 1.485 | 0.15301 | -0.02 | 9.705
17 | 1.506 | 0.1622 | -0.02 | 9.282
17.5 | 1.526 | 0.17061 | -0.02 | 8.942
18 | 1.542 | 0.17768 | -0.02 | 8.679
18.5 | 1.558 | 0.18729 | -0.02 | 8.318
19 | 1.569 | 0.20184 | -0.02 | 7.772
19.5 | 1.583 | 0.21347 | -0.02 | 7.416
20 | 1.594 | 0.2185 | -0.021 | 7.295

## 4. Re 50k Mach 0.10 (2)
BIGFOIL.COM POLAR EXPORT
goe775
GOE 775 |  |  |  | Cl Max: | 0.8137 | at alpha= | 6 | deg
XFOIL ncrit=9 |  |  |  | L/D Max: | 17.957 | at alpha= | 5.5 | deg
Re: | 50000 |  |  | Cd Min: | 0.10998 | at alpha= | -9.5 | deg
Mach: | 0.1 |  |  | Cl=0 at alpha= | 0.060681 | deg
|  |  |  | @ Cl=0.1, Cd= | 0.049957
|  |  |  | @ Cl=0.4, Cd= | 0.045819
|  |  |  | @ Cl=0.6, Cd= | 0.10646
alpha (deg) | Cl | Cd | Cm | Cl/Cd
-9.5 | -0.3491 | 0.10998 | -0.0138 | -3.1742
-9 | -0.3079 | 0.10599 | -0.0123 | -2.905
-8.5 | -0.435 | 0.08692 | -0.0167 | -5.0046
-8 | -0.4153 | 0.0833 | -0.014 | -4.9856
-7.5 | -0.4214 | 0.0783 | -0.0105 | -5.3819
-7 | -0.5698 | 0.06403 | -0.0017 | -8.899
-6.5 | -0.7579 | 0.05197 | 0.0195 | -14.5834
-6 | -0.7776 | 0.04903 | 0.0286 | -15.8597
-5.5 | -0.7868 | 0.04668 | 0.0365 | -16.8552
-5 | -0.7857 | 0.04486 | 0.0433 | -17.5145
-4.5 | -0.7804 | 0.04319 | 0.0493 | -18.069
-4 | -0.7754 | 0.04129 | 0.0548 | -18.7794
-3.5 | -0.7482 | 0.04113 | 0.0587 | -18.1911
-3 | -0.7227 | 0.04096 | 0.0624 | -17.644
-2.5 | -0.6342 | 0.04169 | 0.0544 | -15.2123
-2 | -0.523 | 0.04404 | 0.0455 | -11.8756
-1.5 | -0.4526 | 0.0445 | 0.0419 | -10.1708
-1 | -0.3075 | 0.04756 | 0.0289 | -6.4655
-0.5 | -0.2504 | 0.04793 | 0.0278 | -5.2243
0 | -0.0171 | 0.05014 | 0.0007 | -0.34105
0.5 | 0.1238 | 0.04992 | -0.0135 | 2.48
1 | 0.2679 | 0.04798 | -0.0271 | 5.5836
1.5 | 0.39 | 0.04598 | -0.0373 | 8.4819
2 | 0.4805 | 0.04452 | -0.0431 | 10.7929
2.5 | 0.5778 | 0.04288 | -0.0501 | 13.4748
3 | 0.6794 | 0.04136 | -0.0591 | 16.4265
3.5 | 0.7346 | 0.04107 | -0.0608 | 17.8865
4 | 0.7493 | 0.0422 | -0.0564 | 17.7559
4.5 | 0.7666 | 0.04305 | -0.0518 | 17.8072
5 | 0.7848 | 0.0438 | -0.0469 | 17.9178
5.5 | 0.8016 | 0.04464 | -0.0415 | 17.957
6 | 0.8137 | 0.04581 | -0.0356 | 17.7625
6.5 | 0.8107 | 0.04792 | -0.0281 | 16.9178
7 | 0.5247 | 0.06594 | -0.0001 | 7.9572
7.5 | 0.509 | 0.06989 | 0.0063 | 7.2829
8 | 0.5341 | 0.07131 | 0.0111 | 7.4898
8.5 | 0.3904 | 0.08763 | 0.0149 | 4.4551
9 | 0.2908 | 0.1045 | 0.0109 | 2.7828
9.5 | 0.3364 | 0.10885 | 0.0118 | 3.0905
10 | 0.408 | 0.10646 | 0.0173 | 3.8324

## 5. Re 50k Mach 0.25 (1)
BIGFOIL.COM POLAR EXPORT
goe775
GOE 775 |  |  |  | Cl Max: | 1.48 | at alpha= | 18.5 | deg
JavaFoil+Calcfoil stall+Eppler ext transition |  |  |  | L/D Max: | 23.755 | at alpha= | 7.5 | deg
Re: | 50000 |  |  | Cd Min: | 0.02429 | at alpha= | 0.5 | deg
Mach: | 0.25 |  |  | Cl=0 at alpha= | 0.12687 | deg
|  |  |  | @ Cl=0.1, Cd= | 0.025909
|  |  |  | @ Cl=0.4, Cd= | 0.027836
|  |  |  | @ Cl=0.6, Cd= | 0.030089
alpha (deg) | Cl | Cd | Cm | Cl/Cd
-20 | -1.465 | 0.25415 | 0.019 | -5.765
-19.5 | -1.473 | 0.2388 | 0.019 | -6.17
-19 | -1.476 | 0.22421 | 0.019 | -6.584
-18.5 | -1.479 | 0.21978 | 0.019 | -6.729
-18 | -1.476 | 0.20555 | 0.019 | -7.183
-17.5 | -1.473 | 0.18828 | 0.019 | -7.824
-17 | -1.463 | 0.18371 | 0.019 | -7.963
-16.5 | -1.454 | 0.17319 | 0.019 | -8.393
-16 | -1.441 | 0.16039 | 0.019 | -8.984
-15.5 | -1.425 | 0.14792 | 0.019 | -9.635
-15 | -1.415 | 0.13658 | 0.02 | -10.362
-14.5 | -1.391 | 0.12877 | 0.019 | -10.803
-14 | -1.361 | 0.12238 | 0.019 | -11.119
-13.5 | -1.338 | 0.11338 | 0.019 | -11.803
-13 | -1.315 | 0.10514 | 0.019 | -12.51
-12.5 | -1.287 | 0.09614 | 0.019 | -13.389
-12 | -1.258 | 0.08932 | 0.018 | -14.081
-11.5 | -1.222 | 0.08252 | 0.018 | -14.803
-11 | -1.197 | 0.0732 | 0.018 | -16.353
-10.5 | -1.162 | 0.06708 | 0.018 | -17.32
-10 | -1.123 | 0.06193 | 0.017 | -18.126
-9.5 | -1.092 | 0.05461 | 0.017 | -20.006
-9 | -1.058 | 0.04885 | 0.016 | -21.649
-8.5 | -1.016 | 0.04588 | 0.016 | -22.146
-8 | -0.974 | 0.04204 | 0.015 | -23.164
-7.5 | -0.926 | 0.03903 | 0.014 | -23.733
-7 | -0.876 | 0.03672 | 0.014 | -23.864
-6.5 | -0.81 | 0.0359 | 0.013 | -22.568
-6 | -0.76 | 0.03375 | 0.012 | -22.514
-5.5 | -0.706 | 0.0321 | 0.011 | -21.994
-5 | -0.648 | 0.03084 | 0.01 | -21.022
-4.5 | -0.588 | 0.02992 | 0.009 | -19.66
-4 | -0.526 | 0.02792 | 0.008 | -18.829
-3.5 | -0.463 | 0.02719 | 0.007 | -17.032
-3 | -0.4 | 0.02783 | 0.006 | -14.386
-2.5 | -0.337 | 0.026 | 0.005 | -12.976
-2 | -0.274 | 0.02551 | 0.004 | -10.744
-1.5 | -0.21 | 0.02519 | 0.003 | -8.354
-1 | -0.146 | 0.02487 | 0.002 | -5.869
-0.5 | -0.082 | 0.0246 | 0.001 | -3.341
0 | -0.017 | 0.02439 | 0 | -0.685
0.5 | 0.05 | 0.02429 | -0.001 | 2.041
1 | 0.113 | 0.02633 | -0.002 | 4.307
1.5 | 0.178 | 0.02649 | -0.003 | 6.717
2 | 0.242 | 0.02677 | -0.004 | 9.037
2.5 | 0.306 | 0.02714 | -0.005 | 11.266
3 | 0.369 | 0.02758 | -0.006 | 13.368
3.5 | 0.432 | 0.0281 | -0.007 | 15.367
4 | 0.494 | 0.02873 | -0.008 | 17.204
4.5 | 0.556 | 0.02945 | -0.009 | 18.882
5 | 0.618 | 0.03035 | -0.01 | 20.375
5.5 | 0.679 | 0.03141 | -0.011 | 21.608
6 | 0.733 | 0.03287 | -0.011 | 22.292
6.5 | 0.786 | 0.03469 | -0.012 | 22.664
7 | 0.837 | 0.03696 | -0.013 | 22.649
7.5 | 0.901 | 0.03792 | -0.014 | 23.755
8 | 0.951 | 0.04054 | -0.015 | 23.452
8.5 | 0.998 | 0.04344 | -0.015 | 22.975
9 | 1.042 | 0.04713 | -0.016 | 22.104
9.5 | 1.081 | 0.05203 | -0.017 | 20.774
10 | 1.114 | 0.05817 | -0.017 | 19.158
10.5 | 1.145 | 0.06511 | -0.017 | 17.589
11 | 1.184 | 0.0694 | -0.018 | 17.057
11.5 | 1.219 | 0.07696 | -0.018 | 15.838
12 | 1.244 | 0.08514 | -0.018 | 14.613
12.5 | 1.266 | 0.0954 | -0.018 | 13.275
13 | 1.298 | 0.10255 | -0.018 | 12.657
13.5 | 1.325 | 0.11096 | -0.019 | 11.937
14 | 1.346 | 0.12113 | -0.018 | 11.114
14.5 | 1.389 | 0.12361 | -0.02 | 11.234
15 | 1.405 | 0.13594 | -0.02 | 10.333
15.5 | 1.42 | 0.14688 | -0.019 | 9.669
16 | 1.436 | 0.15837 | -0.019 | 9.069
16.5 | 1.449 | 0.16831 | -0.019 | 8.611
17 | 1.459 | 0.17643 | -0.019 | 8.271
17.5 | 1.469 | 0.18979 | -0.019 | 7.738
18 | 1.475 | 0.19972 | -0.019 | 7.384
18.5 | 1.48 | 0.21358 | -0.019 | 6.931
19 | 1.479 | 0.21884 | -0.019 | 6.759
19.5 | 1.476 | 0.23565 | -0.019 | 6.264
20 | 1.469 | 0.24849 | -0.018 | 5.914

## 6. Re 50k Mach 0.25 (2)
BIGFOIL.COM POLAR EXPORT
goe775
GOE 775 |  |  |  | Cl Max: | 0.7587 | at alpha= | 4.5 | deg
XFOIL ncrit=9 |  |  |  | L/D Max: | 16.9968 | at alpha= | 3.5 | deg
Re: | 50000 |  |  | Cd Min: | 0.11143 | at alpha= | -9.5 | deg
Mach: | 0.25 |  |  | Cl=0 at alpha= | 0.095579 | deg
|  |  |  | @ Cl=0.1, Cd= | 0.050831
|  |  |  | @ Cl=0.4, Cd= | 0.10702
|  |  |  | @ Cl=0.6, Cd= | 0.10702
alpha (deg) | Cl | Cd | Cm | Cl/Cd
-9.5 | -0.3501 | 0.11143 | -0.0165 | -3.1419
-9 | -0.342 | 0.10327 | -0.0177 | -3.3117
-8.5 | -0.3718 | 0.09477 | -0.0176 | -3.9232
-8 | -0.3598 | 0.09004 | -0.0155 | -3.996
-7 | -0.4317 | 0.07668 | -0.0076 | -5.6299
-6.5 | -0.4395 | 0.07317 | -0.0019 | -6.0066
-6 | -0.6023 | 0.06136 | 0.0118 | -9.8158
-5.5 | -0.7634 | 0.05142 | 0.0312 | -14.8464
-5 | -0.775 | 0.04901 | 0.0392 | -15.8131
-4.5 | -0.7838 | 0.04655 | 0.0467 | -16.8378
-4 | -0.7816 | 0.04458 | 0.0528 | -17.5325
-3.5 | -0.7583 | 0.04414 | 0.0572 | -17.1794
-3 | -0.7001 | 0.0447 | 0.0559 | -15.6622
-2.5 | -0.6036 | 0.0452 | 0.0473 | -13.354
-2 | -0.5069 | 0.04659 | 0.0407 | -10.88
-1.5 | -0.4267 | 0.04712 | 0.0361 | -9.0556
-1 | -0.3048 | 0.04925 | 0.0269 | -6.1888
-0.5 | -0.2136 | 0.04998 | 0.0213 | -4.2737
0 | -0.0307 | 0.05171 | 0.0026 | -0.5937
0.5 | 0.1299 | 0.05063 | -0.0135 | 2.5657
1 | 0.2569 | 0.04986 | -0.0243 | 5.1524
1.5 | 0.3647 | 0.04776 | -0.0312 | 7.6361
2 | 0.4604 | 0.04719 | -0.0382 | 9.7563
2.5 | 0.5662 | 0.04514 | -0.0452 | 12.5432
3 | 0.6456 | 0.04525 | -0.0513 | 14.2674
3.5 | 0.7465 | 0.04392 | -0.0597 | 16.9968
4 | 0.7531 | 0.04562 | -0.0544 | 16.5081
4.5 | 0.7587 | 0.04724 | -0.0485 | 16.0605
5 | 0.7569 | 0.04919 | -0.0418 | 15.3873
5.5 | 0.7313 | 0.0524 | -0.0328 | 13.9561
6 | 0.6459 | 0.05861 | -0.0192 | 11.0203
6.5 | 0.6023 | 0.06205 | -0.0083 | 9.7067
7 | 0.6146 | 0.06312 | -0.0016 | 9.737
8.5 | 0.4132 | 0.08876 | 0.017 | 4.6553
9 | 0.3548 | 0.09888 | 0.0176 | 3.5882
9.5 | 0.3412 | 0.10702 | 0.0172 | 3.1882

## 7. Re 50k Mach 0.50 (1)
BIGFOIL.COM POLAR EXPORT
goe775
GOE 775 |  |  |  | Cl Max: | 1.167 | at alpha= | 20 | deg
JavaFoil+Calcfoil stall+Eppler ext transition |  |  |  | L/D Max: | 19.871 | at alpha= | 7 | deg
Re: | 50000 |  |  | Cd Min: | 0.02817 | at alpha= | 0 | deg
Mach: | 0.5 |  |  | Cl=0 at alpha= | 0.125 | deg
|  |  |  | @ Cl=0.1, Cd= | 0.028362
|  |  |  | @ Cl=0.4, Cd= | 0.030395
|  |  |  | @ Cl=0.6, Cd= | 0.033828
alpha (deg) | Cl | Cd | Cm | Cl/Cd
-20 | -1.182 | 0.51859 | 0.026 | -2.28
-19.5 | -1.153 | 0.50201 | 0.026 | -2.297
-19 | -1.125 | 0.49612 | 0.025 | -2.267
-18.5 | -1.097 | 0.44213 | 0.025 | -2.482
-18 | -1.069 | 0.43224 | 0.024 | -2.473
-17.5 | -1.04 | 0.48009 | 0.023 | -2.166
-17 | -1.009 | 0.43028 | 0.022 | -2.344
-16.5 | -0.978 | 0.41631 | 0.021 | -2.35
-16 | -0.95 | 0.37242 | 0.02 | -2.55
-15.5 | -0.92 | 0.38448 | 0.019 | -2.394
-15 | -0.892 | 0.39037 | 0.019 | -2.284
-14.5 | -0.859 | 0.31508 | 0.017 | -2.727
-14 | -0.83 | 0.29028 | 0.016 | -2.859
-13.5 | -0.801 | 0.28651 | 0.015 | -2.796
-13 | -0.77 | 0.227 | 0.014 | -3.394
-12.5 | -0.741 | 0.21354 | 0.013 | -3.47
-12 | -1.034 | 0.14836 | 0.013 | -6.971
-11.5 | -1.121 | 0.13214 | 0.016 | -8.485
-11 | -1.137 | 0.11962 | 0.016 | -9.509
-10.5 | -1.133 | 0.10716 | 0.015 | -10.571
-10 | -1.113 | 0.09758 | 0.015 | -11.407
-9.5 | -1.094 | 0.08735 | 0.015 | -12.526
-9 | -1.064 | 0.07985 | 0.015 | -13.323
-8.5 | -1.037 | 0.07055 | 0.015 | -14.704
-8 | -1.012 | 0.06069 | 0.015 | -16.675
-7.5 | -0.978 | 0.05317 | 0.015 | -18.396
-7 | -0.933 | 0.04729 | 0.015 | -19.732
-6.5 | -0.884 | 0.04416 | 0.014 | -20.008
-6 | -0.828 | 0.0411 | 0.013 | -20.156
-5.5 | -0.758 | 0.03951 | 0.012 | -19.171
-5 | -0.699 | 0.03696 | 0.011 | -18.917
-4.5 | -0.639 | 0.03491 | 0.01 | -18.317
-4 | -0.578 | 0.03323 | 0.009 | -17.38
-3.5 | -0.511 | 0.03048 | 0.008 | -16.754
-3 | -0.443 | 0.02935 | 0.007 | -15.078
-2.5 | -0.373 | 0.02849 | 0.006 | -13.096
-2 | -0.303 | 0.02939 | 0.005 | -10.313
-1.5 | -0.233 | 0.02895 | 0.004 | -8.039
-1 | -0.162 | 0.02858 | 0.003 | -5.66
-0.5 | -0.09 | 0.02834 | 0.001 | -3.182
0 | -0.018 | 0.02817 | 0 | -0.647
0.5 | 0.054 | 0.02826 | -0.001 | 1.909
1 | 0.126 | 0.02842 | -0.002 | 4.425
1.5 | 0.197 | 0.02871 | -0.003 | 6.861
2 | 0.268 | 0.02913 | -0.004 | 9.189
2.5 | 0.338 | 0.02966 | -0.005 | 11.39
3 | 0.408 | 0.03049 | -0.006 | 13.377
3.5 | 0.477 | 0.03127 | -0.007 | 15.255
4 | 0.544 | 0.03248 | -0.009 | 16.747
4.5 | 0.608 | 0.03402 | -0.01 | 17.888
5 | 0.669 | 0.03594 | -0.01 | 18.624
5.5 | 0.729 | 0.0382 | -0.011 | 19.078
6 | 0.786 | 0.04094 | -0.012 | 19.199
6.5 | 0.839 | 0.04465 | -0.013 | 18.781
7 | 0.911 | 0.04583 | -0.014 | 19.871
7.5 | 0.954 | 0.05116 | -0.015 | 18.642
8 | 0.997 | 0.05696 | -0.015 | 17.503
8.5 | 1.028 | 0.06553 | -0.015 | 15.687
9 | 1.059 | 0.07412 | -0.015 | 14.284
9.5 | 1.083 | 0.08366 | -0.015 | 12.94
10 | 1.116 | 0.09118 | -0.016 | 12.242
10.5 | 1.131 | 0.10232 | -0.016 | 11.053
11 | 1.139 | 0.11355 | -0.015 | 10.028
11.5 | 1.138 | 0.12384 | -0.016 | 9.187
12 | 1.09 | 0.13872 | -0.015 | 7.861
12.5 | 0.915 | 0.17399 | -0.013 | 5.258
13 | 0.755 | 0.22078 | -0.013 | 3.421
13.5 | 0.786 | 0.2838 | -0.015 | 2.771
14 | 0.815 | 0.29212 | -0.016 | 2.791
14.5 | 0.844 | 0.30145 | -0.016 | 2.801
15 | 0.874 | 0.32743 | -0.018 | 2.671
15.5 | 0.907 | 0.34044 | -0.019 | 2.663
16 | 0.935 | 0.38787 | -0.02 | 2.41
16.5 | 0.963 | 0.43003 | -0.02 | 2.24
17 | 0.992 | 0.4541 | -0.021 | 2.185
17.5 | 1.027 | 0.43335 | -0.023 | 2.369
18 | 1.055 | 0.43963 | -0.024 | 2.4
18.5 | 1.082 | 0.48678 | -0.024 | 2.224
19 | 1.11 | 0.49073 | -0.025 | 2.263
19.5 | 1.139 | 0.50876 | -0.025 | 2.238
20 | 1.167 | 0.51127 | -0.026 | 2.283

## 8. Re 50k Mach 0.50 (2)
BIGFOIL.COM POLAR EXPORT
goe775
GOE 775 |  |  |  | Cl Max: | 0.6434 | at alpha= | 20 | deg
XFOIL ncrit=9 |  |  |  | L/D Max: | 6.1052 | at alpha= | 3.5 | deg
Re: | 50000 |  |  | Cd Min: | 0.25921 | at alpha= | -20 | deg
Mach: | 0.5 |  |  | Cl=0 at alpha= | 0.050451 | deg
|  |  |  | @ Cl=0.1, Cd= | 0.058408
|  |  |  | @ Cl=0.4, Cd= | 0.18418
|  |  |  | @ Cl=0.6, Cd= | 0.24353
alpha (deg) | Cl | Cd | Cm | Cl/Cd
-20 | -0.6515 | 0.25921 | 0.0302 | -2.5134
-19.5 | -0.6402 | 0.25752 | 0.0249 | -2.486
-19 | -0.6072 | 0.24561 | 0.0218 | -2.4722
-18.5 | -0.5921 | 0.24229 | 0.0174 | -2.4438
-18 | -0.5619 | 0.23203 | 0.0142 | -2.4217
-17.5 | -0.5479 | 0.22878 | 0.0101 | -2.3949
-17 | -0.5153 | 0.21837 | 0.0073 | -2.3598
-16.5 | -0.5108 | 0.21749 | 0.0032 | -2.3486
-16 | -0.469 | 0.20509 | 0.0011 | -2.2868
-15.5 | -0.4616 | 0.20174 | -0.0025 | -2.2881
-15 | -0.4299 | 0.19359 | -0.0046 | -2.2207
-14.5 | -0.404 | 0.18592 | -0.0071 | -2.173
-13.5 | -0.3661 | 0.17477 | -0.0113 | -2.0948
-13 | -0.3394 | 0.16732 | -0.0132 | -2.0284
-12.5 | -0.3337 | 0.16331 | -0.0147 | -2.0434
-12 | -0.319 | 0.15885 | -0.0156 | -2.0082
-11.5 | -0.2806 | 0.15016 | -0.0169 | -1.8687
-11 | -0.2618 | 0.14419 | -0.0177 | -1.8157
-10.5 | -0.2674 | 0.14131 | -0.0173 | -1.8923
-10 | -0.2461 | 0.13583 | -0.0171 | -1.8118
-9 | -0.2761 | 0.11971 | -0.021 | -2.3064
-8.5 | -0.2621 | 0.11274 | -0.0207 | -2.3248
-8 | -0.2771 | 0.10678 | -0.0192 | -2.5951
-7.5 | -0.2764 | 0.10201 | -0.0162 | -2.7095
-7 | -0.2965 | 0.09744 | -0.0123 | -3.0429
-6.5 | -0.3123 | 0.09376 | -0.0071 | -3.3308
-6 | -0.3569 | 0.08973 | -0.0009 | -3.9775
-5.5 | -0.3709 | 0.08758 | 0.0055 | -4.235
-5 | -0.4365 | 0.08292 | 0.0128 | -5.2641
-4.5 | -0.4688 | 0.0799 | 0.0195 | -5.8673
-4 | -0.4717 | 0.07529 | 0.0197 | -6.2651
-3.5 | -0.3912 | 0.07169 | 0.0103 | -5.4568
-3 | -0.3278 | 0.06849 | 0.0044 | -4.7861
-2.5 | -0.327 | 0.06435 | 0.0063 | -5.0816
-2 | -0.2998 | 0.06146 | 0.0073 | -4.878
-1.5 | -0.2034 | 0.06142 | 0.0024 | -3.3116
-1 | -0.1807 | 0.05958 | 0.0059 | -3.0329
-0.5 | -0.0954 | 0.05917 | 0.0025 | -1.6123
0 | -0.0123 | 0.05944 | -0.0005 | -0.20693
0.5 | 0.1096 | 0.05832 | -0.0083 | 1.8793
1 | 0.1156 | 0.06002 | -0.0019 | 1.926
1.5 | 0.1467 | 0.06045 | 0.0017 | 2.4268
2 | 0.265 | 0.06115 | -0.0067 | 4.3336
2.5 | 0.254 | 0.0642 | -0.0006 | 3.9564
3 | 0.3304 | 0.06615 | -0.0057 | 4.9947
3.5 | 0.4143 | 0.06786 | -0.0117 | 6.1052
4 | 0.4096 | 0.07427 | -0.0137 | 5.515
4.5 | 0.4727 | 0.07884 | -0.0227 | 5.9957
5 | 0.4259 | 0.08272 | -0.0156 | 5.1487
5.5 | 0.4095 | 0.08482 | -0.0094 | 4.8279
6 | 0.3624 | 0.0884 | -0.0024 | 4.0995
6.5 | 0.3256 | 0.09182 | 0.0041 | 3.5461
7 | 0.3299 | 0.09424 | 0.0096 | 3.5006
7.5 | 0.2805 | 0.09964 | 0.0143 | 2.8151
8 | 0.2954 | 0.10345 | 0.0179 | 2.8555
8.5 | 0.2682 | 0.10945 | 0.02 | 2.4504
9 | 0.2648 | 0.11572 | 0.021 | 2.2883
10.5 | 0.2343 | 0.13592 | 0.0179 | 1.7238
11 | 0.2654 | 0.14314 | 0.0171 | 1.8541
11.5 | 0.3044 | 0.15148 | 0.0162 | 2.0095
12 | 0.2948 | 0.15285 | 0.0163 | 1.9287
12.5 | 0.3099 | 0.15843 | 0.015 | 1.9561
13 | 0.3453 | 0.16706 | 0.0134 | 2.0669
13.5 | 0.3688 | 0.17305 | 0.0121 | 2.1312
14 | 0.3727 | 0.17646 | 0.01 | 2.1121
14.5 | 0.4002 | 0.18424 | 0.0079 | 2.1722
15 | 0.4349 | 0.19299 | 0.0059 | 2.2535
15.5 | 0.4378 | 0.19544 | 0.0028 | 2.2401
16 | 0.4714 | 0.20513 | 0.0004 | 2.2981
16.5 | 0.4876 | 0.20937 | -0.0027 | 2.3289
17 | 0.5065 | 0.21573 | -0.0062 | 2.3478
17.5 | 0.5387 | 0.2246 | -0.0087 | 2.3985
18 | 0.5506 | 0.22871 | -0.0131 | 2.4074
18.5 | 0.5859 | 0.23926 | -0.0157 | 2.4488
19 | 0.5965 | 0.24245 | -0.0206 | 2.4603
19.5 | 0.6294 | 0.25256 | -0.0235 | 2.4921
20 | 0.6434 | 0.25686 | -0.0287 | 2.5049

## 9. Re 100k Mach 0.00 (1)
BIGFOIL.COM POLAR EXPORT
goe775
GOE 775 |  |  |  | Cl Max: | 1.627 | at alpha= | 20 | deg
JavaFoil+Calcfoil stall+Eppler ext transition |  |  |  | L/D Max: | 33.095 | at alpha= | 8.5 | deg
Re: | 100000 |  |  | Cd Min: | 0.0192 | at alpha= | -3.5 | deg
Mach: | 0 |  |  | Cl=0 at alpha= | 0.125 | deg
|  |  |  | @ Cl=0.1, Cd= | 0.019274
|  |  |  | @ Cl=0.4, Cd= | 0.020655
|  |  |  | @ Cl=0.6, Cd= | 0.023227
alpha (deg) | Cl | Cd | Cm | Cl/Cd
-20 | -1.632 | 0.1884 | 0.024 | -8.661
-19.5 | -1.627 | 0.17756 | 0.024 | -9.162
-19 | -1.615 | 0.16623 | 0.024 | -9.718
-18.5 | -1.605 | 0.15627 | 0.024 | -10.271
-18 | -1.587 | 0.15014 | 0.024 | -10.571
-17.5 | -1.582 | 0.1347 | 0.024 | -11.744
-17 | -1.574 | 0.12297 | 0.024 | -12.803
-16.5 | -1.559 | 0.1123 | 0.024 | -13.885
-16 | -1.534 | 0.10757 | 0.024 | -14.261
-15.5 | -1.516 | 0.09878 | 0.024 | -15.344
-15 | -1.494 | 0.08915 | 0.023 | -16.757
-14.5 | -1.471 | 0.0817 | 0.023 | -18.002
-14 | -1.444 | 0.07521 | 0.023 | -19.205
-13.5 | -1.419 | 0.06836 | 0.022 | -20.762
-13 | -1.387 | 0.0629 | 0.022 | -22.056
-12.5 | -1.358 | 0.05726 | 0.022 | -23.726
-12 | -1.323 | 0.0526 | 0.021 | -25.159
-11.5 | -1.289 | 0.04749 | 0.02 | -27.143
-11 | -1.25 | 0.0439 | 0.02 | -28.465
-10.5 | -1.211 | 0.04036 | 0.019 | -30.005
-10 | -1.17 | 0.03744 | 0.019 | -31.239
-9.5 | -1.126 | 0.03497 | 0.018 | -32.205
-9 | -1.082 | 0.0327 | 0.017 | -33.082
-8.5 | -1.035 | 0.03058 | 0.016 | -33.832
-8 | -0.983 | 0.02943 | 0.016 | -33.405
-7.5 | -0.929 | 0.02887 | 0.015 | -32.171
-7 | -0.872 | 0.02689 | 0.014 | -32.439
-6.5 | -0.815 | 0.0259 | 0.013 | -31.472
-6 | -0.757 | 0.02519 | 0.012 | -30.062
-5.5 | -0.698 | 0.02453 | 0.011 | -28.47
-5 | -0.639 | 0.02385 | 0.01 | -26.8
-4.5 | -0.579 | 0.02227 | 0.009 | -25.991
-4 | -0.522 | 0.02185 | 0.008 | -23.89
-3.5 | -0.46 | 0.0192 | 0.007 | -23.94
-3 | -0.396 | 0.02157 | 0.006 | -18.371
-2.5 | -0.333 | 0.0203 | 0.005 | -16.415
-2 | -0.27 | 0.02002 | 0.004 | -13.487
-1.5 | -0.207 | 0.02084 | 0.003 | -9.916
-1 | -0.143 | 0.01961 | 0.002 | -7.302
-0.5 | -0.08 | 0.01953 | 0.001 | -4.079
0 | -0.016 | 0.01937 | 0 | -0.835
0.5 | 0.048 | 0.01929 | -0.001 | 2.489
1 | 0.112 | 0.01927 | -0.002 | 5.819
1.5 | 0.176 | 0.01928 | -0.003 | 9.139
2 | 0.24 | 0.01937 | -0.004 | 12.406
2.5 | 0.304 | 0.01945 | -0.005 | 15.636
3 | 0.368 | 0.01964 | -0.006 | 18.74
3.5 | 0.432 | 0.02167 | -0.007 | 19.921
4 | 0.495 | 0.02208 | -0.008 | 22.42
4.5 | 0.558 | 0.02256 | -0.009 | 24.749
5 | 0.609 | 0.02337 | -0.01 | 26.065
5.5 | 0.669 | 0.02415 | -0.011 | 27.706
6 | 0.728 | 0.02479 | -0.011 | 29.369
6.5 | 0.786 | 0.02554 | -0.012 | 30.783
7 | 0.844 | 0.02638 | -0.013 | 31.98
7.5 | 0.9 | 0.02742 | -0.014 | 32.832
8 | 0.956 | 0.02938 | -0.015 | 32.528
8.5 | 1.01 | 0.03052 | -0.016 | 33.095
9 | 1.059 | 0.03242 | -0.017 | 32.67
9.5 | 1.105 | 0.03446 | -0.017 | 32.051
10 | 1.148 | 0.03677 | -0.018 | 31.225
10.5 | 1.191 | 0.0395 | -0.019 | 30.162
11 | 1.233 | 0.04265 | -0.02 | 28.907
11.5 | 1.271 | 0.04631 | -0.02 | 27.436
12 | 1.305 | 0.05021 | -0.021 | 25.99
12.5 | 1.342 | 0.05475 | -0.021 | 24.517
13 | 1.372 | 0.0603 | -0.022 | 22.756
13.5 | 1.4 | 0.0669 | -0.022 | 20.924
14 | 1.43 | 0.07287 | -0.023 | 19.618
14.5 | 1.456 | 0.07972 | -0.023 | 18.264
15 | 1.48 | 0.08781 | -0.023 | 16.854
15.5 | 1.509 | 0.09361 | -0.024 | 16.123
16 | 1.532 | 0.10157 | -0.024 | 15.078
16.5 | 1.551 | 0.1106 | -0.024 | 14.027
17 | 1.561 | 0.12308 | -0.024 | 12.685
17.5 | 1.582 | 0.12924 | -0.025 | 12.241
18 | 1.591 | 0.14068 | -0.024 | 11.311
18.5 | 1.606 | 0.15192 | -0.024 | 10.574
19 | 1.611 | 0.16598 | -0.024 | 9.706
19.5 | 1.622 | 0.17615 | -0.024 | 9.208
20 | 1.627 | 0.18545 | -0.023 | 8.772

## 10. Re 100k Mach 0.00 (2)
BIGFOIL.COM POLAR EXPORT
goe775
GOE 775 |  |  |  | Cl Max: | 1.1692 | at alpha= | 13.5 | deg
XFOIL ncrit=9 |  |  |  | L/D Max: | 36.873 | at alpha= | 7.5 | deg
Re: | 100000 |  |  | Cd Min: | 0.22373 | at alpha= | -20 | deg
Mach: | 0 |  |  | Cl=0 at alpha= | 0.1766 | deg
|  |  |  | @ Cl=0.1, Cd= | 0.022323
|  |  |  | @ Cl=0.4, Cd= | 0.024559
|  |  |  | @ Cl=0.6, Cd= | 0.20287
alpha (deg) | Cl | Cd | Cm | Cl/Cd
-20 | -0.6381 | 0.22373 | 0.0191 | -2.8521
-19.5 | -0.6098 | 0.21636 | 0.0175 | -2.8185
-19 | -0.5954 | 0.21157 | 0.0138 | -2.8142
-18.5 | -0.5795 | 0.2051 | 0.0105 | -2.8255
-18 | -0.5717 | 0.20079 | 0.0064 | -2.8473
-17.5 | -0.5492 | 0.19358 | 0.0042 | -2.8371
-17 | -0.5627 | 0.19026 | -0.0013 | -2.9575
-15.5 | -0.9535 | 0.08072 | -0.0526 | -11.8124
-15 | -1.0551 | 0.06441 | -0.0562 | -16.381
-14.5 | -1.1151 | 0.05537 | -0.0545 | -20.1391
-14 | -1.1382 | 0.04999 | -0.0509 | -22.7686
-13.5 | -1.1374 | 0.04685 | -0.0471 | -24.2775
-13 | -1.1326 | 0.04384 | -0.0429 | -25.8349
-12.5 | -1.1447 | 0.04124 | -0.0355 | -27.757
-12 | -1.1253 | 0.0394 | -0.0311 | -28.5609
-11.5 | -1.1539 | 0.03749 | -0.0191 | -30.7789
-11 | -1.1264 | 0.03607 | -0.0151 | -31.2282
-10.5 | -1.1189 | 0.03449 | -0.0079 | -32.4413
-10 | -1.1238 | 0.03305 | 0.0014 | -34.003
-9.5 | -1.1003 | 0.03187 | 0.0064 | -34.5246
-9 | -1.0808 | 0.03073 | 0.012 | -35.1708
-8.5 | -1.0621 | 0.02967 | 0.0177 | -35.7971
-8 | -1.042 | 0.02873 | 0.0231 | -36.2687
-7.5 | -1.0203 | 0.02795 | 0.0282 | -36.5045
-7 | -0.9969 | 0.0273 | 0.0328 | -36.5165
-6.5 | -0.972 | 0.02677 | 0.037 | -36.3093
-6 | -0.9149 | 0.02651 | 0.0351 | -34.5115
-5.5 | -0.8301 | 0.02626 | 0.0283 | -31.6108
-5 | -0.7484 | 0.02606 | 0.0227 | -28.7183
-4.5 | -0.6724 | 0.02577 | 0.0182 | -26.0924
-4 | -0.593 | 0.02557 | 0.0139 | -23.1912
-3.5 | -0.5175 | 0.02526 | 0.0103 | -20.4869
-3 | -0.4411 | 0.02484 | 0.0069 | -17.7576
-2.5 | -0.3593 | 0.02441 | 0.0031 | -14.7194
-2 | -0.286 | 0.0238 | 0.001 | -12.0168
-1.5 | -0.2169 | 0.02315 | 0 | -9.3693
-1 | -0.1473 | 0.02264 | -0.0007 | -6.5062
-0.5 | -0.083 | 0.02223 | -0.0003 | -3.7337
0 | -0.0249 | 0.02187 | 0.0009 | -1.1385
0.5 | 0.0456 | 0.02195 | 0.0005 | 2.0774
1.5 | 0.1813 | 0.02288 | 0.0001 | 7.924
2 | 0.2471 | 0.02348 | -0.0002 | 10.5239
2.5 | 0.3182 | 0.024 | -0.0016 | 13.2583
3 | 0.3913 | 0.0245 | -0.0037 | 15.9714
3.5 | 0.4646 | 0.025 | -0.0064 | 18.584
4 | 0.543 | 0.02534 | -0.0102 | 21.4286
4.5 | 0.6221 | 0.02569 | -0.0145 | 24.2156
5 | 0.7034 | 0.02591 | -0.0195 | 27.1478
5.5 | 0.7882 | 0.02615 | -0.0256 | 30.1415
6 | 0.8732 | 0.02634 | -0.0323 | 33.1511
6.5 | 0.9616 | 0.02646 | -0.0397 | 36.3416
7 | 0.9881 | 0.02691 | -0.0359 | 36.7187
7.5 | 1.0129 | 0.02747 | -0.0316 | 36.873
8 | 1.036 | 0.02817 | -0.0268 | 36.7767
8.5 | 1.0569 | 0.029 | -0.0216 | 36.4448
9 | 1.0748 | 0.03 | -0.0158 | 35.8267
9.5 | 1.0892 | 0.03117 | -0.0094 | 34.9439
10 | 1.1015 | 0.03247 | -0.0027 | 33.9236
10.5 | 1.1167 | 0.0338 | 0.0035 | 33.0385
11 | 1.1432 | 0.03509 | 0.0079 | 32.5791
11.5 | 1.1278 | 0.03674 | 0.0185 | 30.6968
12 | 1.1394 | 0.03842 | 0.0247 | 29.6564
12.5 | 1.1426 | 0.03997 | 0.0319 | 28.5864
13 | 1.133 | 0.04261 | 0.0395 | 26.59
13.5 | 1.1692 | 0.04439 | 0.0412 | 26.3393
14 | 1.127 | 0.0489 | 0.0492 | 23.047
14.5 | 1.1588 | 0.0511 | 0.0506 | 22.6771
15 | 1.0891 | 0.05937 | 0.0551 | 18.3443
15.5 | 1.0018 | 0.07242 | 0.0542 | 13.8332
16 | 0.9088 | 0.09025 | 0.0486 | 10.0698
16.5 | 0.5069 | 0.1795 | 0.0014 | 2.824
17 | 0.542 | 0.18515 | 0.001 | 2.9274
17.5 | 0.5364 | 0.19126 | -0.0042 | 2.8046
18 | 0.5742 | 0.19739 | -0.0045 | 2.909
18.5 | 0.5677 | 0.20287 | -0.0104 | 2.7983

## 11. Re 100k Mach 0.10 (1)
BIGFOIL.COM POLAR EXPORT
goe775
GOE 775 |  |  |  | Cl Max: | 1.614 | at alpha= | 20 | deg
JavaFoil+Calcfoil stall+Eppler ext transition |  |  |  | L/D Max: | 32.915 | at alpha= | 8.5 | deg
Re: | 100000 |  |  | Cd Min: | 0.0193 | at alpha= | -3.5 | deg
Mach: | 0.1 |  |  | Cl=0 at alpha= | 0.125 | deg
|  |  |  | @ Cl=0.1, Cd= | 0.019312
|  |  |  | @ Cl=0.4, Cd= | 0.020665
|  |  |  | @ Cl=0.6, Cd= | 0.023305
alpha (deg) | Cl | Cd | Cm | Cl/Cd
-20 | -1.618 | 0.1905 | 0.024 | -8.491
-19.5 | -1.608 | 0.18154 | 0.023 | -8.856
-19 | -1.605 | 0.17048 | 0.024 | -9.416
-18.5 | -1.591 | 0.16221 | 0.024 | -9.809
-18 | -1.58 | 0.15385 | 0.024 | -10.272
-17.5 | -1.575 | 0.13787 | 0.024 | -11.426
-17 | -1.563 | 0.12697 | 0.024 | -12.307
-16.5 | -1.551 | 0.11629 | 0.024 | -13.342
-16 | -1.528 | 0.11137 | 0.024 | -13.717
-15.5 | -1.512 | 0.10058 | 0.024 | -15.03
-15 | -1.488 | 0.09219 | 0.023 | -16.144
-14.5 | -1.466 | 0.08394 | 0.023 | -17.468
-14 | -1.442 | 0.07715 | 0.023 | -18.69
-13.5 | -1.416 | 0.07031 | 0.022 | -20.144
-13 | -1.39 | 0.0638 | 0.022 | -21.795
-12.5 | -1.358 | 0.05867 | 0.022 | -23.143
-12 | -1.323 | 0.05385 | 0.021 | -24.569
-11.5 | -1.29 | 0.04852 | 0.021 | -26.593
-11 | -1.251 | 0.04473 | 0.02 | -27.973
-10.5 | -1.213 | 0.04107 | 0.019 | -29.532
-10 | -1.173 | 0.03801 | 0.019 | -30.853
-9.5 | -1.128 | 0.03531 | 0.018 | -31.957
-9 | -1.084 | 0.03311 | 0.017 | -32.741
-8.5 | -1.038 | 0.03096 | 0.016 | -33.522
-8 | -0.987 | 0.0297 | 0.016 | -33.226
-7.5 | -0.932 | 0.0291 | 0.015 | -32.046
-7 | -0.876 | 0.02706 | 0.014 | -32.358
-6.5 | -0.819 | 0.02607 | 0.013 | -31.404
-6 | -0.76 | 0.02533 | 0.012 | -30.019
-5.5 | -0.702 | 0.02465 | 0.011 | -28.463
-5 | -0.642 | 0.02397 | 0.01 | -26.791
-4.5 | -0.581 | 0.0224 | 0.009 | -25.943
-4 | -0.524 | 0.0219 | 0.008 | -23.951
-3.5 | -0.462 | 0.0193 | 0.007 | -23.925
-3 | -0.398 | 0.02162 | 0.006 | -18.427
-2.5 | -0.335 | 0.02035 | 0.005 | -16.456
-2 | -0.271 | 0.0201 | 0.004 | -13.504
-1.5 | -0.208 | 0.02089 | 0.003 | -9.944
-1 | -0.144 | 0.01969 | 0.002 | -7.311
-0.5 | -0.08 | 0.01955 | 0.001 | -4.094
0 | -0.016 | 0.01946 | 0 | -0.835
0.5 | 0.048 | 0.01936 | -0.001 | 2.492
1 | 0.113 | 0.0193 | -0.002 | 5.841
1.5 | 0.177 | 0.01931 | -0.003 | 9.174
2 | 0.241 | 0.0194 | -0.004 | 12.451
2.5 | 0.306 | 0.01951 | -0.005 | 15.666
3 | 0.37 | 0.01969 | -0.006 | 18.783
3.5 | 0.434 | 0.02177 | -0.007 | 19.925
4 | 0.498 | 0.02216 | -0.008 | 22.452
4.5 | 0.561 | 0.02264 | -0.009 | 24.783
5 | 0.612 | 0.02351 | -0.01 | 26.015
5.5 | 0.672 | 0.02424 | -0.011 | 27.712
6 | 0.731 | 0.02489 | -0.011 | 29.362
6.5 | 0.79 | 0.02571 | -0.012 | 30.732
7 | 0.847 | 0.02653 | -0.013 | 31.929
7.5 | 0.904 | 0.02851 | -0.014 | 31.727
8 | 0.959 | 0.0296 | -0.015 | 32.412
8.5 | 1.014 | 0.03081 | -0.016 | 32.915
9 | 1.061 | 0.03279 | -0.017 | 32.371
9.5 | 1.108 | 0.03486 | -0.017 | 31.771
10 | 1.15 | 0.03746 | -0.018 | 30.708
10.5 | 1.193 | 0.04013 | -0.019 | 29.738
11 | 1.235 | 0.04276 | -0.02 | 28.872
11.5 | 1.274 | 0.04702 | -0.02 | 27.093
12 | 1.309 | 0.05098 | -0.021 | 25.68
12.5 | 1.342 | 0.05606 | -0.021 | 23.939
13 | 1.371 | 0.06198 | -0.022 | 22.127
13.5 | 1.403 | 0.06778 | -0.022 | 20.696
14 | 1.429 | 0.075 | -0.023 | 19.046
14.5 | 1.453 | 0.08231 | -0.023 | 17.654
15 | 1.48 | 0.08871 | -0.023 | 16.682
15.5 | 1.506 | 0.09637 | -0.024 | 15.625
16 | 1.527 | 0.10372 | -0.024 | 14.721
16.5 | 1.539 | 0.11631 | -0.024 | 13.234
17 | 1.55 | 0.12728 | -0.024 | 12.181
17.5 | 1.57 | 0.1343 | -0.024 | 11.687
18 | 1.581 | 0.14603 | -0.024 | 10.828
18.5 | 1.592 | 0.1557 | -0.024 | 10.225
19 | 1.596 | 0.17156 | -0.024 | 9.305
19.5 | 1.603 | 0.17795 | -0.023 | 9.006
20 | 1.614 | 0.18736 | -0.024 | 8.613

## 12. Re 100k Mach 0.10 (2)
BIGFOIL.COM POLAR EXPORT
goe775
GOE 775 |  |  |  | Cl Max: | 1.1564 | at alpha= | 12.5 | deg
XFOIL ncrit=9 |  |  |  | L/D Max: | 36.3953 | at alpha= | 7.5 | deg
Re: | 100000 |  |  | Cd Min: | 0.19193 | at alpha= | 17.5 | deg
Mach: | 0.1 |  |  | Cl=0 at alpha= | 0.14937 | deg
|  |  |  | @ Cl=0.1, Cd= | 0.02221
|  |  |  | @ Cl=0.4, Cd= | 0.024704
|  |  |  | @ Cl=0.6, Cd= | 0.19193
alpha (deg) | Cl | Cd | Cm | Cl/Cd
-16.5 | -0.5175 | 0.18254 | -0.0013 | -2.835
-16 | -0.5462 | 0.17887 | -0.0074 | -3.0536
-15.5 | -0.9949 | 0.07695 | -0.0555 | -12.9292
-14.5 | -1.0734 | 0.05923 | -0.0564 | -18.1226
-14 | -1.1266 | 0.05155 | -0.0528 | -21.8545
-13.5 | -1.1117 | 0.04881 | -0.0503 | -22.7761
-13 | -1.123 | 0.04493 | -0.0453 | -24.9944
-12.5 | -1.1245 | 0.04238 | -0.0396 | -26.5337
-12 | -1.1125 | 0.04022 | -0.0345 | -27.6604
-11.5 | -1.1378 | 0.03829 | -0.0232 | -29.7153
-11 | -1.1167 | 0.03676 | -0.0183 | -30.3781
-10.5 | -1.1204 | 0.03499 | -0.0095 | -32.0206
-10 | -1.1155 | 0.03367 | -0.0016 | -33.1304
-9.5 | -1.0954 | 0.03243 | 0.004 | -33.7774
-9 | -1.0799 | 0.0312 | 0.0103 | -34.6122
-8.5 | -1.0639 | 0.03006 | 0.0164 | -35.3925
-8 | -1.0455 | 0.02907 | 0.0222 | -35.9649
-7.5 | -1.0249 | 0.02825 | 0.0275 | -36.2796
-7 | -1.0022 | 0.02758 | 0.0323 | -36.3379
-6.5 | -0.9778 | 0.02703 | 0.0367 | -36.1746
-6 | -0.9161 | 0.0268 | 0.0341 | -34.1828
-5.5 | -0.8328 | 0.02652 | 0.0277 | -31.4027
-5 | -0.7504 | 0.02624 | 0.022 | -28.5976
-4.5 | -0.6713 | 0.02599 | 0.0173 | -25.8292
-4 | -0.5936 | 0.0257 | 0.0132 | -23.0973
-3.5 | -0.5159 | 0.02541 | 0.0094 | -20.303
-3 | -0.4418 | 0.02493 | 0.0064 | -17.7216
-2.5 | -0.3605 | 0.02449 | 0.0028 | -14.7203
-2 | -0.2869 | 0.02395 | 0.0009 | -11.9791
-1.5 | -0.2226 | 0.02328 | 0.0006 | -9.5619
-1 | -0.1515 | 0.02274 | -0.0002 | -6.6623
-0.5 | -0.0832 | 0.02233 | -0.0004 | -3.7259
0 | -0.019 | 0.02204 | 0.0001 | -0.86207
0.5 | 0.0446 | 0.02194 | 0.0007 | 2.0328
1 | 0.1163 | 0.02229 | 0.0001 | 5.2176
1.5 | 0.1778 | 0.02294 | 0.0008 | 7.7507
2 | 0.2456 | 0.02352 | 0.0003 | 10.4422
2.5 | 0.3175 | 0.02404 | -0.0011 | 13.2072
3 | 0.3871 | 0.02462 | -0.0026 | 15.723
3.5 | 0.4621 | 0.02511 | -0.0054 | 18.403
4 | 0.5422 | 0.02546 | -0.0093 | 21.2962
4.5 | 0.6201 | 0.02588 | -0.0134 | 23.9606
5 | 0.7037 | 0.02608 | -0.0186 | 26.9824
5.5 | 0.7879 | 0.0264 | -0.0246 | 29.8447
6 | 0.8751 | 0.02657 | -0.0314 | 32.9356
6.5 | 0.9638 | 0.0268 | -0.0389 | 35.9627
7 | 0.9905 | 0.02729 | -0.0351 | 36.2953
7.5 | 1.0147 | 0.02788 | -0.0306 | 36.3953
8 | 1.0379 | 0.02861 | -0.0258 | 36.2775
8.5 | 1.0601 | 0.02946 | -0.0206 | 35.9844
9 | 1.0826 | 0.03045 | -0.0155 | 35.5534
9.5 | 1.0941 | 0.03157 | -0.0085 | 34.6563
10 | 1.1012 | 0.03295 | -0.001 | 33.4203
10.5 | 1.11 | 0.03441 | 0.0063 | 32.2581
11 | 1.1306 | 0.03578 | 0.0116 | 31.5987
11.5 | 1.1232 | 0.03736 | 0.021 | 30.0642
12 | 1.1218 | 0.0392 | 0.0291 | 28.6173
12.5 | 1.1564 | 0.04077 | 0.0317 | 28.364
13 | 1.1144 | 0.04391 | 0.0429 | 25.3792
13.5 | 1.1447 | 0.04593 | 0.0452 | 24.9227
14 | 1.1002 | 0.05116 | 0.0519 | 21.5051
14.5 | 1.1265 | 0.05373 | 0.0535 | 20.9659
15 | 1.0255 | 0.06574 | 0.0559 | 15.5993
15.5 | 1.0731 | 0.0665 | 0.0569 | 16.1368
17.5 | 0.536 | 0.19193 | -0.0042 | 2.7927

## 13. Re 100k Mach 0.25 (1)
BIGFOIL.COM POLAR EXPORT
goe775
GOE 775 |  |  |  | Cl Max: | 1.498 | at alpha= | 18.5 | deg
JavaFoil+Calcfoil stall+Eppler ext transition |  |  |  | L/D Max: | 31.437 | at alpha= | 7 | deg
Re: | 100000 |  |  | Cd Min: | 0.01958 | at alpha= | 1 | deg
Mach: | 0.25 |  |  | Cl=0 at alpha= | 0.12687 | deg
|  |  |  | @ Cl=0.1, Cd= | 0.019597
|  |  |  | @ Cl=0.4, Cd= | 0.020654
|  |  |  | @ Cl=0.6, Cd= | 0.023931
alpha (deg) | Cl | Cd | Cm | Cl/Cd
-20 | -1.473 | 0.21937 | 0.021 | -6.714
-19.5 | -1.485 | 0.20643 | 0.022 | -7.195
-19 | -1.488 | 0.19539 | 0.022 | -7.616
-18.5 | -1.494 | 0.18676 | 0.022 | -8.001
-18 | -1.493 | 0.17295 | 0.022 | -8.633
-17.5 | -1.498 | 0.16013 | 0.023 | -9.353
-17 | -1.487 | 0.15377 | 0.022 | -9.674
-16.5 | -1.483 | 0.14162 | 0.022 | -10.471
-16 | -1.476 | 0.12988 | 0.023 | -11.367
-15.5 | -1.465 | 0.11939 | 0.023 | -12.272
-15 | -1.465 | 0.10425 | 0.023 | -14.057
-14.5 | -1.446 | 0.09687 | 0.023 | -14.931
-14 | -1.422 | 0.0897 | 0.022 | -15.853
-13.5 | -1.404 | 0.08131 | 0.022 | -17.267
-13 | -1.382 | 0.07367 | 0.022 | -18.755
-12.5 | -1.357 | 0.06635 | 0.022 | -20.454
-12 | -1.329 | 0.06008 | 0.021 | -22.119
-11.5 | -1.294 | 0.05458 | 0.021 | -23.715
-11 | -1.262 | 0.04942 | 0.02 | -25.546
-10.5 | -1.225 | 0.04542 | 0.02 | -26.97
-10 | -1.184 | 0.0418 | 0.019 | -28.322
-9.5 | -1.142 | 0.0383 | 0.018 | -29.831
-9 | -1.099 | 0.03562 | 0.017 | -30.845
-8.5 | -1.052 | 0.03347 | 0.017 | -31.426
-8 | -1.004 | 0.03146 | 0.016 | -31.906
-7.5 | -0.953 | 0.03045 | 0.015 | -31.278
-7 | -0.896 | 0.02906 | 0.014 | -30.817
-6.5 | -0.837 | 0.0271 | 0.013 | -30.9
-6 | -0.778 | 0.0262 | 0.012 | -29.698
-5.5 | -0.718 | 0.02534 | 0.011 | -28.339
-5 | -0.657 | 0.02464 | 0.01 | -26.68
-4.5 | -0.596 | 0.02392 | 0.009 | -24.9
-4 | -0.533 | 0.02232 | 0.008 | -23.886
-3.5 | -0.474 | 0.02182 | 0.008 | -21.716
-3 | -0.409 | 0.02205 | 0.007 | -18.554
-2.5 | -0.344 | 0.02076 | 0.005 | -16.574
-2 | -0.279 | 0.02037 | 0.004 | -13.684
-1.5 | -0.213 | 0.02017 | 0.003 | -10.581
-1 | -0.148 | 0.01993 | 0.002 | -7.417
-0.5 | -0.082 | 0.01983 | 0.001 | -4.146
0 | -0.017 | 0.01976 | 0 | -0.845
0.5 | 0.05 | 0.01965 | -0.001 | 2.523
1 | 0.116 | 0.01958 | -0.002 | 5.915
1.5 | 0.182 | 0.01958 | -0.003 | 9.295
2 | 0.248 | 0.01963 | -0.004 | 12.639
2.5 | 0.314 | 0.01981 | -0.005 | 15.853
3 | 0.38 | 0.01999 | -0.006 | 19.006
3.5 | 0.446 | 0.02218 | -0.007 | 20.088
4 | 0.511 | 0.02266 | -0.008 | 22.55
4.5 | 0.564 | 0.02344 | -0.009 | 24.058
5 | 0.627 | 0.0243 | -0.01 | 25.781
5.5 | 0.688 | 0.02499 | -0.011 | 27.513
6 | 0.748 | 0.0257 | -0.012 | 29.104
6.5 | 0.808 | 0.02662 | -0.013 | 30.34
7 | 0.867 | 0.02757 | -0.014 | 31.437
7.5 | 0.924 | 0.02969 | -0.015 | 31.128
8 | 0.979 | 0.03117 | -0.015 | 31.407
8.5 | 1.03 | 0.03297 | -0.016 | 31.229
9 | 1.076 | 0.03524 | -0.017 | 30.533
9.5 | 1.122 | 0.0378 | -0.018 | 29.678
10 | 1.165 | 0.04087 | -0.018 | 28.498
10.5 | 1.205 | 0.04441 | -0.019 | 27.138
11 | 1.245 | 0.04731 | -0.02 | 26.313
11.5 | 1.282 | 0.05241 | -0.02 | 24.47
12 | 1.313 | 0.05705 | -0.021 | 23.018
12.5 | 1.34 | 0.06414 | -0.021 | 20.888
13 | 1.368 | 0.07034 | -0.022 | 19.444
13.5 | 1.392 | 0.0782 | -0.022 | 17.798
14 | 1.41 | 0.08718 | -0.022 | 16.176
14.5 | 1.442 | 0.09294 | -0.023 | 15.517
15 | 1.457 | 0.10268 | -0.023 | 14.189
15.5 | 1.47 | 0.11302 | -0.023 | 13.003
16 | 1.479 | 0.12389 | -0.023 | 11.937
16.5 | 1.486 | 0.13546 | -0.023 | 10.971
17 | 1.489 | 0.14782 | -0.023 | 10.071
17.5 | 1.493 | 0.16116 | -0.022 | 9.265
18 | 1.494 | 0.16909 | -0.022 | 8.837
18.5 | 1.498 | 0.17915 | -0.022 | 8.364
19 | 1.493 | 0.19041 | -0.022 | 7.841
19.5 | 1.488 | 0.20742 | -0.022 | 7.174
20 | 1.479 | 0.21723 | -0.021 | 6.807

## 14. Re 100k Mach 0.25 (2)
BIGFOIL.COM POLAR EXPORT
goe775
GOE 775 |  |  |  | Cl Max: | 1.1003 | at alpha= | 10.5 | deg
XFOIL ncrit=9 |  |  |  | L/D Max: | 34.7751 | at alpha= | 7 | deg
Re: | 100000 |  |  | Cd Min: | 0.17141 | at alpha= | 15.5 | deg
Mach: | 0.25 |  |  | Cl=0 at alpha= | 0.15103 | deg
|  |  |  | @ Cl=0.1, Cd= | 0.022844
|  |  |  | @ Cl=0.4, Cd= | 0.025349
|  |  |  | @ Cl=0.6, Cd= | 0.17141
alpha (deg) | Cl | Cd | Cm | Cl/Cd
-14.5 | -0.5098 | 0.15227 | -0.0189 | -3.348
-14 | -0.4964 | 0.14329 | -0.0216 | -3.4643
-13.5 | -0.8267 | 0.07787 | -0.0541 | -10.6164
-13 | -0.8919 | 0.06477 | -0.057 | -13.7703
-12.5 | -0.9862 | 0.05252 | -0.0559 | -18.7776
-12 | -1.0636 | 0.04545 | -0.0478 | -23.4015
-11.5 | -1.0322 | 0.04357 | -0.0448 | -23.6906
-11 | -1.0513 | 0.0406 | -0.0362 | -25.8941
-10.5 | -1.0666 | 0.03882 | -0.0261 | -27.4755
-10 | -1.0703 | 0.03714 | -0.0171 | -28.818
-9.5 | -1.0939 | 0.03533 | -0.005 | -30.9624
-9 | -1.0752 | 0.03404 | 0.0012 | -31.5864
-8.5 | -1.0635 | 0.03272 | 0.0083 | -32.5031
-8 | -1.0525 | 0.03148 | 0.0155 | -33.4339
-7.5 | -1.0389 | 0.03041 | 0.0222 | -34.1631
-7 | -1.022 | 0.02953 | 0.0283 | -34.6089
-6.5 | -1.0019 | 0.02882 | 0.0336 | -34.7641
-6 | -0.9251 | 0.02841 | 0.029 | -32.5625
-5.5 | -0.841 | 0.02785 | 0.023 | -30.1975
-5 | -0.7524 | 0.02749 | 0.017 | -27.37
-4.5 | -0.6715 | 0.02695 | 0.0124 | -24.9165
-4 | -0.5861 | 0.02663 | 0.0078 | -22.009
-3.5 | -0.5092 | 0.02606 | 0.0046 | -19.5395
-3 | -0.4274 | 0.02556 | 0.0011 | -16.7214
-2.5 | -0.3523 | 0.025 | -0.0008 | -14.092
-2 | -0.2856 | 0.02429 | -0.0012 | -11.7579
-1.5 | -0.2128 | 0.02367 | -0.0021 | -8.9903
-1 | -0.142 | 0.0231 | -0.0024 | -6.1472
-0.5 | -0.0762 | 0.02254 | -0.0018 | -3.3807
0 | -0.0206 | 0.02244 | 0.0002 | -0.918
0.5 | 0.0476 | 0.0226 | 0.0005 | 2.1062
1 | 0.1184 | 0.02293 | 0.0004 | 5.1635
1.5 | 0.1879 | 0.02349 | 0.0004 | 7.9991
2 | 0.2519 | 0.02417 | 0.0008 | 10.422
2.5 | 0.324 | 0.02476 | -0.0002 | 13.0856
3.5 | 0.4789 | 0.02596 | -0.0051 | 18.4476
4 | 0.5608 | 0.02637 | -0.0088 | 21.2666
4.5 | 0.6383 | 0.02683 | -0.0122 | 23.7905
5 | 0.7176 | 0.02718 | -0.0161 | 26.4018
5.5 | 0.7978 | 0.02766 | -0.0206 | 28.8431
6 | 0.8784 | 0.02817 | -0.0256 | 31.1821
6.5 | 0.973 | 0.02847 | -0.0333 | 34.1763
7 | 1.013 | 0.02913 | -0.0316 | 34.7751
7.5 | 1.0333 | 0.02989 | -0.0262 | 34.5701
8 | 1.0523 | 0.03078 | -0.0203 | 34.1878
8.5 | 1.0714 | 0.0318 | -0.0143 | 33.6918
9 | 1.0742 | 0.03313 | -0.0059 | 32.4238
9.5 | 1.0729 | 0.03472 | 0.0031 | 30.9015
10 | 1.0784 | 0.03626 | 0.0111 | 29.7408
10.5 | 1.1003 | 0.03764 | 0.0167 | 29.2322
11 | 1.0487 | 0.03978 | 0.0321 | 26.3625
11.5 | 1.0669 | 0.04151 | 0.0375 | 25.7022
12 | 1.0191 | 0.0454 | 0.048 | 22.4471
12.5 | 1.0328 | 0.04817 | 0.0517 | 21.4407
13 | 0.9526 | 0.05707 | 0.0567 | 16.6918
13.5 | 0.8673 | 0.07018 | 0.0555 | 12.3582
15.5 | 0.4708 | 0.17141 | 0.007 | 2.7466

## 15. Re 100k Mach 0.50 (1)
BIGFOIL.COM POLAR EXPORT
goe775
GOE 775 |  |  |  | Cl Max: | 1.184 | at alpha= | 10.5 | deg
JavaFoil+Calcfoil stall+Eppler ext transition |  |  |  | L/D Max: | 26.992 | at alpha= | 6.5 | deg
Re: | 100000 |  |  | Cd Min: | 0.02081 | at alpha= | 1.5 | deg
Mach: | 0.5 |  |  | Cl=0 at alpha= | 0.12838 | deg
|  |  |  | @ Cl=0.1, Cd= | 0.020854
|  |  |  | @ Cl=0.4, Cd= | 0.023974
|  |  |  | @ Cl=0.6, Cd= | 0.02634
alpha (deg) | Cl | Cd | Cm | Cl/Cd
-20 | -1.183 | 0.41504 | 0.027 | -2.851
-19.5 | -1.153 | 0.39932 | 0.026 | -2.888
-19 | -1.125 | 0.38764 | 0.025 | -2.902
-18.5 | -1.097 | 0.34513 | 0.025 | -3.18
-18 | -1.069 | 0.35081 | 0.024 | -3.048
-17.5 | -1.04 | 0.37393 | 0.023 | -2.781
-17 | -1.009 | 0.33409 | 0.022 | -3.021
-16.5 | -0.979 | 0.31798 | 0.021 | -3.077
-16 | -0.95 | 0.29228 | 0.02 | -3.25
-15.5 | -0.92 | 0.30103 | 0.019 | -3.058
-15 | -0.892 | 0.28658 | 0.019 | -3.112
-14.5 | -0.86 | 0.2486 | 0.017 | -3.459
-14 | -0.83 | 0.23173 | 0.016 | -3.583
-13.5 | -0.801 | 0.22325 | 0.015 | -3.589
-13 | -0.771 | 0.18641 | 0.014 | -4.136
-12.5 | -0.741 | 0.17106 | 0.013 | -4.332
-12 | -1.045 | 0.13051 | 0.016 | -8.003
-11.5 | -1.145 | 0.10885 | 0.019 | -10.517
-11 | -1.165 | 0.09742 | 0.018 | -11.961
-10.5 | -1.179 | 0.08206 | 0.019 | -14.369
-10 | -1.169 | 0.07162 | 0.018 | -16.324
-9.5 | -1.154 | 0.06188 | 0.018 | -18.651
-9 | -1.13 | 0.05449 | 0.018 | -20.735
-8.5 | -1.098 | 0.0488 | 0.017 | -22.499
-8 | -1.058 | 0.04377 | 0.017 | -24.177
-7.5 | -1.012 | 0.03905 | 0.016 | -25.926
-7 | -0.961 | 0.03623 | 0.015 | -26.526
-6.5 | -0.906 | 0.03442 | 0.014 | -26.327
-6 | -0.849 | 0.03241 | 0.014 | -26.187
-5.5 | -0.787 | 0.0295 | 0.013 | -26.69
-5 | -0.723 | 0.02825 | 0.012 | -25.586
-4.5 | -0.656 | 0.02715 | 0.01 | -24.177
-4 | -0.588 | 0.02633 | 0.009 | -22.342
-3.5 | -0.519 | 0.02416 | 0.008 | -21.481
-3 | -0.449 | 0.0233 | 0.007 | -19.28
-2.5 | -0.379 | 0.0226 | 0.006 | -16.756
-2 | -0.308 | 0.022 | 0.005 | -13.982
-1.5 | -0.238 | 0.02158 | 0.004 | -11.033
-1 | -0.165 | 0.02133 | 0.003 | -7.736
-0.5 | -0.092 | 0.0211 | 0.001 | -4.353
0 | -0.019 | 0.02099 | 0 | -0.889
0.5 | 0.055 | 0.02086 | -0.001 | 2.654
1 | 0.129 | 0.02085 | -0.002 | 6.204
1.5 | 0.203 | 0.02081 | -0.003 | 9.767
2 | 0.271 | 0.02312 | -0.004 | 11.74
2.5 | 0.343 | 0.0235 | -0.005 | 14.585
3 | 0.414 | 0.02409 | -0.006 | 17.177
3.5 | 0.484 | 0.02475 | -0.008 | 19.561
4 | 0.554 | 0.02567 | -0.009 | 21.574
4.5 | 0.622 | 0.02666 | -0.01 | 23.343
5 | 0.689 | 0.02761 | -0.011 | 24.963
5.5 | 0.755 | 0.0288 | -0.012 | 26.218
6 | 0.818 | 0.03036 | -0.013 | 26.935
6.5 | 0.874 | 0.03239 | -0.014 | 26.992
7 | 0.935 | 0.03557 | -0.015 | 26.283
7.5 | 0.986 | 0.0385 | -0.016 | 25.619
8 | 1.036 | 0.04189 | -0.016 | 24.72
8.5 | 1.08 | 0.04631 | -0.017 | 23.311
9 | 1.117 | 0.05199 | -0.018 | 21.488
9.5 | 1.147 | 0.05847 | -0.018 | 19.619
10 | 1.172 | 0.0655 | -0.019 | 17.899
10.5 | 1.184 | 0.076 | -0.019 | 15.575
11 | 1.184 | 0.08725 | -0.019 | 13.574
11.5 | 1.174 | 0.09966 | -0.019 | 11.783
12 | 1.111 | 0.12036 | -0.018 | 9.227
12.5 | 0.915 | 0.1475 | -0.013 | 6.205
13 | 0.756 | 0.1802 | -0.013 | 4.193
13.5 | 0.787 | 0.2274 | -0.015 | 3.459
14 | 0.816 | 0.23558 | -0.016 | 3.462
14.5 | 0.845 | 0.24414 | -0.016 | 3.46
15 | 0.876 | 0.25829 | -0.018 | 3.391
15.5 | 0.907 | 0.27308 | -0.019 | 3.321

## 16. Re 100k Mach 0.50 (2)
BIGFOIL.COM POLAR EXPORT
goe775
GOE 775 |  |  |  | Cl Max: | 0.9076 | at alpha= | 7 | deg
XFOIL ncrit=9 |  |  |  | L/D Max: | 22.4214 | at alpha= | 6 | deg
Re: | 100000 |  |  | Cd Min: | 0.12708 | at alpha= | 12 | deg
Mach: | 0.5 |  |  | Cl=0 at alpha= | 0.063985 | deg
|  |  |  | @ Cl=0.1, Cd= | 0.025834
|  |  |  | @ Cl=0.4, Cd= | 0.029094
|  |  |  | @ Cl=0.6, Cd= | 0.12708
alpha (deg) | Cl | Cd | Cm | Cl/Cd
-11.5 | -0.3857 | 0.12565 | -0.0347 | -3.0696
-11 | -0.3967 | 0.1165 | -0.0378 | -3.4052
-10.5 | -0.3871 | 0.11025 | -0.0382 | -3.5111
-10 | -0.4303 | 0.09807 | -0.0422 | -4.3877
-9.5 | -0.4059 | 0.09493 | -0.0396 | -4.2758
-9 | -0.4552 | 0.08372 | -0.0411 | -5.4372
-8.5 | -0.5815 | 0.06523 | -0.0444 | -8.9146
-8 | -0.6376 | 0.05771 | -0.0398 | -11.0483
-7.5 | -0.8393 | 0.04561 | -0.0259 | -18.4017
-7 | -0.8496 | 0.04453 | -0.0161 | -19.0793
-6.5 | -0.9382 | 0.0406 | -0.0011 | -23.1084
-6 | -0.8522 | 0.03865 | -0.0058 | -22.0492
-5.5 | -0.7862 | 0.03626 | -0.008 | -21.6823
-5 | -0.7177 | 0.03412 | -0.0096 | -21.0346
-4.5 | -0.6415 | 0.03305 | -0.0107 | -19.41
-4 | -0.5728 | 0.03163 | -0.0109 | -18.1094
-3.5 | -0.4895 | 0.0305 | -0.0125 | -16.0492
-3 | -0.4113 | 0.02945 | -0.0129 | -13.966
-2.5 | -0.3487 | 0.02816 | -0.0109 | -12.3828
-2 | -0.2668 | 0.02726 | -0.0112 | -9.7872
-1.5 | -0.2038 | 0.02674 | -0.0086 | -7.6215
-1 | -0.1455 | 0.02622 | -0.0055 | -5.5492
-0.5 | -0.0841 | 0.02571 | -0.0028 | -3.2711
0 | -0.007 | 0.02556 | -0.002 | -0.27387
0.5 | 0.0477 | 0.02578 | 0.0017 | 1.8503
1 | 0.0961 | 0.02581 | 0.0061 | 3.7234
1.5 | 0.1722 | 0.02627 | 0.007 | 6.555
2 | 0.2485 | 0.027 | 0.0077 | 9.2037
2.5 | 0.3098 | 0.02802 | 0.0102 | 11.0564
3 | 0.3781 | 0.02886 | 0.0117 | 13.1012
3.5 | 0.4409 | 0.02953 | 0.014 | 14.9306
4 | 0.5111 | 0.03096 | 0.0143 | 16.5084
4.5 | 0.596 | 0.03215 | 0.0122 | 18.5381
5 | 0.6822 | 0.03349 | 0.0094 | 20.3703
5.5 | 0.7507 | 0.03539 | 0.0082 | 21.2122
6 | 0.8269 | 0.03688 | 0.0061 | 22.4214
6.5 | 0.8898 | 0.03978 | 0.0033 | 22.368
7 | 0.9076 | 0.04279 | 0.0059 | 21.2106
7.5 | 0.8043 | 0.0462 | 0.0233 | 17.4091
8 | 0.7732 | 0.04858 | 0.0334 | 15.916
8.5 | 0.5172 | 0.07036 | 0.0388 | 7.3508
9 | 0.4491 | 0.08202 | 0.0391 | 5.4755
9.5 | 0.5005 | 0.08056 | 0.045 | 6.2128
10 | 0.4115 | 0.09714 | 0.0402 | 4.2362
10.5 | 0.3937 | 0.10592 | 0.0388 | 3.717
11 | 0.4113 | 0.11086 | 0.0394 | 3.7101
11.5 | 0.3871 | 0.12162 | 0.0355 | 3.1829
12 | 0.408 | 0.12708 | 0.0352 | 3.2106

## 17. Re 250k Mach 0.00 (1)
BIGFOIL.COM POLAR EXPORT
goe775
GOE 775 |  |  |  | Cl Max: | 1.699 | at alpha= | 20 | deg
JavaFoil+Calcfoil stall+Eppler ext transition |  |  |  | L/D Max: | 43.348 | at alpha= | 10 | deg
Re: | 250000 |  |  | Cd Min: | 0.01529 | at alpha= | 1.5 | deg
Mach: | 0 |  |  | Cl=0 at alpha= | 0.125 | deg
|  |  |  | @ Cl=0.1, Cd= | 0.015359
|  |  |  | @ Cl=0.4, Cd= | 0.016355
|  |  |  | @ Cl=0.6, Cd= | 0.018163
alpha (deg) | Cl | Cd | Cm | Cl/Cd
-20 | -1.7 | 0.13626 | 0.029 | -12.475
-19.5 | -1.693 | 0.12638 | 0.029 | -13.396
-19 | -1.684 | 0.11758 | 0.028 | -14.321
-18.5 | -1.671 | 0.11143 | 0.028 | -14.999
-18 | -1.658 | 0.10488 | 0.028 | -15.808
-17.5 | -1.651 | 0.09319 | 0.028 | -17.713
-17 | -1.634 | 0.08663 | 0.027 | -18.863
-16.5 | -1.618 | 0.0796 | 0.027 | -20.325
-16 | -1.593 | 0.07534 | 0.026 | -21.145
-15.5 | -1.574 | 0.06917 | 0.026 | -22.748
-15 | -1.555 | 0.06086 | 0.026 | -25.558
-14.5 | -1.531 | 0.05508 | 0.025 | -27.794
-14 | -1.504 | 0.05043 | 0.025 | -29.83
-13.5 | -1.474 | 0.04655 | 0.024 | -31.67
-13 | -1.441 | 0.04302 | 0.023 | -33.482
-12.5 | -1.406 | 0.03975 | 0.023 | -35.371
-12 | -1.37 | 0.03659 | 0.022 | -37.449
-11.5 | -1.331 | 0.03362 | 0.021 | -39.594
-11 | -1.292 | 0.03104 | 0.021 | -41.631
-10.5 | -1.25 | 0.02908 | 0.02 | -43.001
-10 | -1.204 | 0.02734 | 0.019 | -44.026
-9.5 | -1.154 | 0.02608 | 0.018 | -44.233
-9 | -1.102 | 0.02496 | 0.018 | -44.15
-8.5 | -1.049 | 0.02398 | 0.017 | -43.762
-8 | -0.994 | 0.02321 | 0.016 | -42.827
-7.5 | -0.938 | 0.0228 | 0.015 | -41.152
-7 | -0.883 | 0.02079 | 0.014 | -42.483
-6.5 | -0.832 | 0.02026 | 0.013 | -41.042
-6 | -0.77 | 0.01987 | 0.012 | -38.781
-5.5 | -0.709 | 0.01948 | 0.011 | -36.403
-5 | -0.647 | 0.01902 | 0.01 | -34.023
-4.5 | -0.585 | 0.01784 | 0.009 | -32.789
-4 | -0.522 | 0.01733 | 0.008 | -30.153
-3.5 | -0.46 | 0.01537 | 0.007 | -29.925
-3 | -0.397 | 0.01704 | 0.006 | -23.281
-2.5 | -0.334 | 0.01612 | 0.005 | -20.689
-2 | -0.27 | 0.01588 | 0.004 | -17.017
-1.5 | -0.207 | 0.01649 | 0.003 | -12.544
-1 | -0.143 | 0.01567 | 0.002 | -9.144
-0.5 | -0.08 | 0.01554 | 0.001 | -5.129
0 | -0.016 | 0.01547 | 0 | -1.046
0.5 | 0.048 | 0.0154 | -0.001 | 3.117
1 | 0.112 | 0.01535 | -0.002 | 7.309
1.5 | 0.176 | 0.01529 | -0.003 | 11.527
2 | 0.24 | 0.01537 | -0.004 | 15.634
2.5 | 0.304 | 0.0155 | -0.005 | 19.62
3 | 0.368 | 0.01559 | -0.006 | 23.602
3.5 | 0.432 | 0.01712 | -0.007 | 25.217
4 | 0.495 | 0.01743 | -0.008 | 28.408
4.5 | 0.558 | 0.01783 | -0.009 | 31.314
5 | 0.621 | 0.01833 | -0.01 | 33.903
5.5 | 0.684 | 0.01895 | -0.011 | 36.096
6 | 0.747 | 0.01935 | -0.012 | 38.579
6.5 | 0.809 | 0.01983 | -0.013 | 40.782
7 | 0.87 | 0.02041 | -0.014 | 42.657
7.5 | 0.911 | 0.02115 | -0.014 | 43.105
8 | 0.966 | 0.02314 | -0.015 | 41.75
8.5 | 1.022 | 0.02397 | -0.016 | 42.643
9 | 1.076 | 0.02507 | -0.017 | 42.913
9.5 | 1.128 | 0.0261 | -0.018 | 43.211
10 | 1.179 | 0.02719 | -0.019 | 43.348
10.5 | 1.228 | 0.02852 | -0.02 | 43.063
11 | 1.27 | 0.03068 | -0.02 | 41.395
11.5 | 1.311 | 0.03287 | -0.021 | 39.89
12 | 1.351 | 0.03498 | -0.022 | 38.624
12.5 | 1.386 | 0.03864 | -0.022 | 35.865
13 | 1.424 | 0.04128 | -0.023 | 34.486
13.5 | 1.457 | 0.04485 | -0.024 | 32.491
14 | 1.487 | 0.04918 | -0.024 | 30.244
14.5 | 1.518 | 0.05355 | -0.025 | 28.34
15 | 1.543 | 0.05842 | -0.025 | 26.419
15.5 | 1.563 | 0.06653 | -0.026 | 23.49
16 | 1.587 | 0.07157 | -0.026 | 22.178
16.5 | 1.607 | 0.07802 | -0.027 | 20.599
17 | 1.622 | 0.0867 | -0.027 | 18.706
17.5 | 1.644 | 0.09153 | -0.027 | 17.956
18 | 1.658 | 0.0988 | -0.028 | 16.779
18.5 | 1.671 | 0.1069 | -0.028 | 15.63
19 | 1.681 | 0.11592 | -0.028 | 14.497
19.5 | 1.691 | 0.12329 | -0.029 | 13.715
20 | 1.699 | 0.13245 | -0.029 | 12.827

## 18. Re 250k Mach 0.00 (2)
BIGFOIL.COM POLAR EXPORT
goe775
GOE 775 |  |  |  | Cl Max: | 1.2254 | at alpha= | 19 | deg
XFOIL ncrit=9 |  |  |  | L/D Max: | 51.1824 | at alpha= | 9 | deg
Re: | 250000 |  |  | Cd Min: | 0.09307 | at alpha= | -20 | deg
Mach: | 0 |  |  | Cl=0 at alpha= | 0.12008 | deg
|  |  |  | @ Cl=0.1, Cd= | 0.012154
|  |  |  | @ Cl=0.4, Cd= | 0.013499
|  |  |  | @ Cl=0.6, Cd= | 0.015597
alpha (deg) | Cl | Cd | Cm | Cl/Cd
-20 | -1.2174 | 0.09307 | -0.0439 | -13.0805
-19.5 | -1.1998 | 0.08948 | -0.0447 | -13.4086
-19 | -1.2083 | 0.08199 | -0.0476 | -14.7372
-18.5 | -1.2074 | 0.0761 | -0.0492 | -15.866
-18 | -1.2025 | 0.0708 | -0.0506 | -16.9845
-17.5 | -1.2059 | 0.06453 | -0.0522 | -18.6874
-17 | -1.194 | 0.06041 | -0.0526 | -19.7649
-16.5 | -1.1944 | 0.05484 | -0.0535 | -21.7797
-16 | -1.1798 | 0.05128 | -0.0532 | -23.007
-15.5 | -1.1729 | 0.04689 | -0.0531 | -25.0139
-15 | -1.1595 | 0.04341 | -0.0525 | -26.7104
-14.5 | -1.1469 | 0.03996 | -0.0515 | -28.7012
-14 | -1.1333 | 0.03681 | -0.0502 | -30.7878
-13.5 | -1.1177 | 0.03397 | -0.0485 | -32.9026
-13 | -1.1013 | 0.03145 | -0.0464 | -35.0175
-12.5 | -1.0845 | 0.02917 | -0.0436 | -37.1786
-12 | -1.0683 | 0.02718 | -0.0401 | -39.3046
-11.5 | -1.054 | 0.02564 | -0.0356 | -41.1076
-11 | -1.0482 | 0.0242 | -0.0292 | -43.314
-10.5 | -1.0494 | 0.02315 | -0.0208 | -45.3305
-10 | -1.0585 | 0.02243 | -0.0106 | -47.1913
-9.5 | -1.0766 | 0.02174 | 0.0016 | -49.5216
-9 | -1.0833 | 0.02118 | 0.0121 | -51.1473
-8.5 | -1.0242 | 0.02027 | 0.0099 | -50.5279
-8 | -0.9549 | 0.01943 | 0.006 | -49.1457
-7.5 | -0.8813 | 0.01868 | 0.0015 | -47.1788
-7 | -0.8037 | 0.01783 | -0.0035 | -45.0757
-6.5 | -0.7331 | 0.01703 | -0.0069 | -43.0476
-6 | -0.6527 | 0.01621 | -0.0121 | -40.2653
-5.5 | -0.5821 | 0.01545 | -0.015 | -37.6764
-5 | -0.5238 | 0.0148 | -0.0151 | -35.3919
-4.5 | -0.4699 | 0.01418 | -0.0142 | -33.1382
-4 | -0.4193 | 0.01364 | -0.0126 | -30.7405
-3.5 | -0.3693 | 0.01319 | -0.0108 | -27.9985
-3 | -0.3205 | 0.01283 | -0.0089 | -24.9805
-2.5 | -0.2691 | 0.01252 | -0.0075 | -21.4936
-2 | -0.2168 | 0.01233 | -0.0062 | -17.5831
-1.5 | -0.1661 | 0.01222 | -0.0047 | -13.5925
-1 | -0.1149 | 0.01215 | -0.0034 | -9.4568
-0.5 | -0.0635 | 0.01213 | -0.002 | -5.235
0 | -0.0122 | 0.01213 | -0.0006 | -1.0058
0.5 | 0.0386 | 0.01214 | 0.0009 | 3.1796
1 | 0.0891 | 0.01215 | 0.0023 | 7.3333
1.5 | 0.1401 | 0.01217 | 0.0037 | 11.5119
2 | 0.1919 | 0.01223 | 0.005 | 15.6909
2.5 | 0.2435 | 0.0124 | 0.0064 | 19.6371
3 | 0.294 | 0.01265 | 0.008 | 23.2411
3.5 | 0.3461 | 0.01303 | 0.0093 | 26.5618
4 | 0.3968 | 0.01347 | 0.0109 | 29.4581
4.5 | 0.4461 | 0.01391 | 0.0128 | 32.0705
5 | 0.4978 | 0.01445 | 0.0142 | 34.4498
5.5 | 0.5559 | 0.0151 | 0.0141 | 36.8146
6 | 0.6207 | 0.01583 | 0.0125 | 39.2104
6.5 | 0.6895 | 0.01663 | 0.0098 | 41.4612
7 | 0.7715 | 0.01743 | 0.0042 | 44.2628
7.5 | 0.8466 | 0.01819 | -0.0002 | 46.5421
8 | 0.9169 | 0.01899 | -0.0039 | 48.2833
8.5 | 0.9896 | 0.01988 | -0.0084 | 49.7787
9 | 1.0605 | 0.02072 | -0.0127 | 51.1824
9.5 | 1.0832 | 0.02149 | -0.008 | 50.4048
10 | 1.0668 | 0.02198 | 0.0042 | 48.535
10.5 | 1.0543 | 0.02269 | 0.0153 | 46.4654
11 | 1.0464 | 0.02368 | 0.0249 | 44.1892
11.5 | 1.0517 | 0.02475 | 0.032 | 42.4929
12 | 1.0623 | 0.02628 | 0.0374 | 40.4224
12.5 | 1.077 | 0.02814 | 0.0414 | 38.2729
13 | 1.0949 | 0.03015 | 0.0443 | 36.3151
13.5 | 1.1119 | 0.03257 | 0.0467 | 34.1388
14 | 1.1281 | 0.03523 | 0.0486 | 32.021
14.5 | 1.143 | 0.03823 | 0.0501 | 29.898
15 | 1.1589 | 0.04127 | 0.0513 | 28.0809
15.5 | 1.1686 | 0.04508 | 0.0519 | 25.9228
16 | 1.1815 | 0.04869 | 0.0525 | 24.2658
16.5 | 1.1879 | 0.05322 | 0.0522 | 22.3206
17 | 1.1983 | 0.05736 | 0.0522 | 20.8909
17.5 | 1.2015 | 0.06258 | 0.0513 | 19.1994
18 | 1.2119 | 0.06692 | 0.0508 | 18.1097
18.5 | 1.2068 | 0.07356 | 0.0488 | 16.4057
19 | 1.2254 | 0.0769 | 0.0485 | 15.935
19.5 | 1.2064 | 0.0858 | 0.0451 | 14.0606
20 | 1.2079 | 0.09188 | 0.0428 | 13.1465

## 19. Re 250k Mach 0.10 (1)
BIGFOIL.COM POLAR EXPORT
goe775
GOE 775 |  |  |  | Cl Max: | 1.681 | at alpha= | 20 | deg
JavaFoil+Calcfoil stall+Eppler ext transition |  |  |  | L/D Max: | 43.097 | at alpha= | 9.5 | deg
Re: | 250000 |  |  | Cd Min: | 0.01529 | at alpha= | 1.5 | deg
Mach: | 0.1 |  |  | Cl=0 at alpha= | 0.125 | deg
|  |  |  | @ Cl=0.1, Cd= | 0.015362
|  |  |  | @ Cl=0.4, Cd= | 0.016362
|  |  |  | @ Cl=0.6, Cd= | 0.018244
alpha (deg) | Cl | Cd | Cm | Cl/Cd
-20 | -1.68 | 0.14018 | 0.029 | -11.981
-19.5 | -1.675 | 0.13074 | 0.028 | -12.81
-19 | -1.669 | 0.12227 | 0.028 | -13.651
-18.5 | -1.657 | 0.11589 | 0.028 | -14.299
-18 | -1.646 | 0.1086 | 0.027 | -15.152
-17.5 | -1.641 | 0.09644 | 0.027 | -17.016
-17 | -1.626 | 0.0891 | 0.027 | -18.251
-16.5 | -1.61 | 0.08211 | 0.027 | -19.608
-16 | -1.588 | 0.07784 | 0.026 | -20.397
-15.5 | -1.568 | 0.071 | 0.026 | -22.086
-15 | -1.551 | 0.06243 | 0.026 | -24.846
-14.5 | -1.529 | 0.05647 | 0.025 | -27.077
-14 | -1.504 | 0.05166 | 0.025 | -29.118
-13.5 | -1.474 | 0.04754 | 0.024 | -30.998
-13 | -1.442 | 0.0438 | 0.023 | -32.917
-12.5 | -1.408 | 0.04057 | 0.023 | -34.7
-12 | -1.371 | 0.03722 | 0.022 | -36.842
-11.5 | -1.334 | 0.03423 | 0.022 | -38.963
-11 | -1.294 | 0.03155 | 0.021 | -41.016
-10.5 | -1.252 | 0.02947 | 0.02 | -42.489
-10 | -1.208 | 0.02761 | 0.019 | -43.731
-9.5 | -1.158 | 0.02626 | 0.019 | -44.083
-9 | -1.106 | 0.02519 | 0.018 | -43.905
-8.5 | -1.053 | 0.02415 | 0.017 | -43.608
-8 | -0.998 | 0.02336 | 0.016 | -42.711
-7.5 | -0.942 | 0.02294 | 0.015 | -41.063
-7 | -0.887 | 0.02092 | 0.014 | -42.385
-6.5 | -0.836 | 0.02038 | 0.013 | -41
-6 | -0.774 | 0.01996 | 0.012 | -38.779
-5.5 | -0.712 | 0.01954 | 0.011 | -36.458
-5 | -0.65 | 0.0191 | 0.01 | -34.042
-4.5 | -0.588 | 0.01787 | 0.009 | -32.9
-4 | -0.525 | 0.01734 | 0.008 | -30.269
-3.5 | -0.462 | 0.01541 | 0.007 | -30.004
-3 | -0.399 | 0.01704 | 0.006 | -23.391
-2.5 | -0.335 | 0.01621 | 0.005 | -20.681
-2 | -0.272 | 0.01597 | 0.004 | -17.005
-1.5 | -0.208 | 0.01651 | 0.003 | -12.594
-1 | -0.144 | 0.01569 | 0.002 | -9.181
-0.5 | -0.08 | 0.01562 | 0.001 | -5.128
0 | -0.016 | 0.01548 | 0 | -1.05
0.5 | 0.048 | 0.01541 | -0.001 | 3.132
1 | 0.113 | 0.01535 | -0.002 | 7.345
1.5 | 0.177 | 0.01529 | -0.003 | 11.585
2 | 0.241 | 0.01545 | -0.004 | 15.629
2.5 | 0.306 | 0.01549 | -0.005 | 19.736
3 | 0.37 | 0.01564 | -0.006 | 23.649
3.5 | 0.434 | 0.01718 | -0.007 | 25.242
4 | 0.498 | 0.01757 | -0.008 | 28.326
4.5 | 0.561 | 0.01791 | -0.009 | 31.337
5 | 0.624 | 0.01845 | -0.01 | 33.841
5.5 | 0.688 | 0.019 | -0.011 | 36.177
6 | 0.75 | 0.01942 | -0.012 | 38.642
6.5 | 0.813 | 0.01991 | -0.013 | 40.814
7 | 0.858 | 0.02057 | -0.014 | 41.706
7.5 | 0.914 | 0.02252 | -0.014 | 40.584
8 | 0.97 | 0.02329 | -0.015 | 41.65
8.5 | 1.026 | 0.02414 | -0.016 | 42.512
9 | 1.08 | 0.02526 | -0.017 | 42.741
9.5 | 1.132 | 0.02626 | -0.018 | 43.097
10 | 1.183 | 0.0275 | -0.019 | 42.998
10.5 | 1.232 | 0.02888 | -0.02 | 42.658
11 | 1.273 | 0.03074 | -0.02 | 41.413
11.5 | 1.313 | 0.03374 | -0.021 | 38.906
12 | 1.352 | 0.03596 | -0.022 | 37.611
12.5 | 1.388 | 0.03942 | -0.022 | 35.2
13 | 1.425 | 0.04216 | -0.023 | 33.805
13.5 | 1.455 | 0.0467 | -0.024 | 31.153
14 | 1.488 | 0.05034 | -0.024 | 29.553
14.5 | 1.516 | 0.05482 | -0.025 | 27.653
15 | 1.537 | 0.06185 | -0.025 | 24.853
15.5 | 1.558 | 0.06844 | -0.026 | 22.763
16 | 1.583 | 0.07396 | -0.026 | 21.401
16.5 | 1.597 | 0.08242 | -0.026 | 19.382
17 | 1.615 | 0.08919 | -0.027 | 18.103
17.5 | 1.635 | 0.09434 | -0.027 | 17.33
18 | 1.647 | 0.10233 | -0.028 | 16.099
18.5 | 1.658 | 0.11061 | -0.028 | 14.986
19 | 1.665 | 0.11971 | -0.028 | 13.913
19.5 | 1.674 | 0.12683 | -0.028 | 13.196
20 | 1.681 | 0.1371 | -0.029 | 12.262

## 20. Re 250k Mach 0.10 (2)
BIGFOIL.COM POLAR EXPORT
goe775
GOE 775 |  |  |  | Cl Max: | 1.2018 | at alpha= | 19 | deg
XFOIL ncrit=9 |  |  |  | L/D Max: | 49.6822 | at alpha= | 9.5 | deg
Re: | 250000 |  |  | Cd Min: | 0.09733 | at alpha= | -20 | deg
Mach: | 0.1 |  |  | Cl=0 at alpha= | 0.11984 | deg
|  |  |  | @ Cl=0.1, Cd= | 0.012206
|  |  |  | @ Cl=0.4, Cd= | 0.013527
|  |  |  | @ Cl=0.6, Cd= | 0.015688
alpha (deg) | Cl | Cd | Cm | Cl/Cd
-20 | -1.1975 | 0.09733 | -0.0434 | -12.3035
-19.5 | -1.1821 | 0.09337 | -0.0443 | -12.6604
-19 | -1.1864 | 0.08639 | -0.047 | -13.7331
-18.5 | -1.1997 | 0.07832 | -0.0499 | -15.3179
-18 | -1.1878 | 0.07393 | -0.0508 | -16.0665
-17.5 | -1.197 | 0.06673 | -0.0531 | -17.938
-17 | -1.1835 | 0.06277 | -0.0533 | -18.8545
-16.5 | -1.1828 | 0.05721 | -0.0543 | -20.6747
-16 | -1.1711 | 0.0532 | -0.0542 | -22.0132
-15.5 | -1.167 | 0.04841 | -0.0544 | -24.1066
-15 | -1.1527 | 0.04494 | -0.0537 | -25.6498
-14.5 | -1.1426 | 0.04114 | -0.0529 | -27.7735
-14 | -1.1279 | 0.038 | -0.0517 | -29.6816
-13.5 | -1.1131 | 0.035 | -0.05 | -31.8029
-13 | -1.0974 | 0.03233 | -0.048 | -33.9437
-12.5 | -1.0812 | 0.02991 | -0.0453 | -36.1484
-12 | -1.0644 | 0.02786 | -0.042 | -38.2053
-11.5 | -1.051 | 0.02613 | -0.0376 | -40.222
-11 | -1.0441 | 0.02463 | -0.0314 | -42.3914
-10.5 | -1.0432 | 0.02355 | -0.0235 | -44.2972
-10 | -1.053 | 0.0227 | -0.0133 | -46.3877
-9.5 | -1.0685 | 0.02199 | -0.0016 | -48.5903
-9 | -1.0804 | 0.02153 | 0.0099 | -50.1811
-8.5 | -1.0255 | 0.02054 | 0.0085 | -49.927
-8 | -0.9567 | 0.01962 | 0.0048 | -48.7615
-7.5 | -0.8833 | 0.01882 | 0.0005 | -46.9341
-7 | -0.8045 | 0.01802 | -0.0047 | -44.6448
-6.5 | -0.7336 | 0.01716 | -0.008 | -42.7506
-6 | -0.655 | 0.01631 | -0.0127 | -40.1594
-5.5 | -0.5826 | 0.0155 | -0.0159 | -37.5871
-5 | -0.5245 | 0.01484 | -0.0158 | -35.3437
-4.5 | -0.4709 | 0.01426 | -0.0148 | -33.0224
-4 | -0.4202 | 0.01371 | -0.0131 | -30.6492
-3.5 | -0.3717 | 0.01327 | -0.011 | -28.0106
-3 | -0.3219 | 0.01289 | -0.0091 | -24.9728
-2.5 | -0.2698 | 0.01257 | -0.0077 | -21.4638
-2 | -0.2179 | 0.01238 | -0.0063 | -17.601
-1.5 | -0.1668 | 0.01227 | -0.0049 | -13.5941
-0.5 | -0.0637 | 0.0122 | -0.0021 | -5.2213
0 | -0.0122 | 0.0122 | -0.0006 | -1
0.5 | 0.0387 | 0.01219 | 0.0009 | 3.1747
1 | 0.0896 | 0.0122 | 0.0024 | 7.3443
1.5 | 0.1404 | 0.01223 | 0.0039 | 11.48
2 | 0.1925 | 0.0123 | 0.0052 | 15.6504
2.5 | 0.2446 | 0.01247 | 0.0066 | 19.6151
3 | 0.2958 | 0.01274 | 0.0081 | 23.2182
3.5 | 0.3472 | 0.0131 | 0.0096 | 26.5038
4 | 0.3982 | 0.01351 | 0.0113 | 29.4745
4.5 | 0.4479 | 0.01397 | 0.0132 | 32.0616
5 | 0.4999 | 0.01452 | 0.0146 | 34.4284
5.5 | 0.5572 | 0.01518 | 0.0148 | 36.7062
6 | 0.6212 | 0.01594 | 0.0135 | 38.9711
6.5 | 0.69 | 0.01672 | 0.0109 | 41.2679
7 | 0.7731 | 0.01754 | 0.0052 | 44.0764
7.5 | 0.8481 | 0.01834 | 0.0009 | 46.2432
8 | 0.9184 | 0.0192 | -0.0027 | 47.8333
8.5 | 0.9913 | 0.0201 | -0.0071 | 49.3184
9.5 | 1.0786 | 0.02171 | -0.0053 | 49.6822
10 | 1.0591 | 0.0223 | 0.0073 | 47.4933
10.5 | 1.0487 | 0.02301 | 0.0179 | 45.5758
11 | 1.0425 | 0.02405 | 0.0272 | 43.3472
11.5 | 1.0473 | 0.02526 | 0.0342 | 41.4608
12 | 1.0592 | 0.02684 | 0.0393 | 39.4635
12.5 | 1.0741 | 0.02881 | 0.0431 | 37.2822
13 | 1.091 | 0.03098 | 0.046 | 35.2163
13.5 | 1.1079 | 0.03351 | 0.0483 | 33.0618
14 | 1.1246 | 0.03625 | 0.0502 | 31.0234
14.5 | 1.1375 | 0.03948 | 0.0515 | 28.8121
15 | 1.1514 | 0.04281 | 0.0526 | 26.8956
15.5 | 1.1618 | 0.04665 | 0.0531 | 24.9046
16 | 1.1719 | 0.05069 | 0.0534 | 23.119
16.5 | 1.1805 | 0.05504 | 0.0533 | 21.448
17 | 1.186 | 0.0599 | 0.0529 | 19.7997
17.5 | 1.1924 | 0.06481 | 0.052 | 18.3984
18 | 1.195 | 0.07029 | 0.051 | 17.001
18.5 | 1.1941 | 0.07647 | 0.0491 | 15.6153
19 | 1.2018 | 0.08144 | 0.048 | 14.7569
19.5 | 1.1862 | 0.09002 | 0.0445 | 13.1771
20 | 1.1952 | 0.09505 | 0.0428 | 12.5744

## 21. Re 250k Mach 0.25 (1)
BIGFOIL.COM POLAR EXPORT
goe775
GOE 775 |  |  |  | Cl Max: | 1.557 | at alpha= | 17.5 | deg
JavaFoil+Calcfoil stall+Eppler ext transition |  |  |  | L/D Max: | 41.381 | at alpha= | 9 | deg
Re: | 250000 |  |  | Cd Min: | 0.01554 | at alpha= | 2 | deg
Mach: | 0.25 |  |  | Cl=0 at alpha= | 0.12687 | deg
|  |  |  | @ Cl=0.1, Cd= | 0.01562
|  |  |  | @ Cl=0.4, Cd= | 0.016344
|  |  |  | @ Cl=0.6, Cd= | 0.018602
alpha (deg) | Cl | Cd | Cm | Cl/Cd
-20 | -1.514 | 0.1762 | 0.027 | -8.594
-19.5 | -1.528 | 0.16251 | 0.027 | -9.405
-19 | -1.539 | 0.14931 | 0.027 | -10.308
-18.5 | -1.544 | 0.14119 | 0.027 | -10.935
-18 | -1.557 | 0.12582 | 0.027 | -12.375
-17.5 | -1.556 | 0.11677 | 0.027 | -13.326
-17 | -1.548 | 0.11143 | 0.026 | -13.892
-16.5 | -1.544 | 0.10161 | 0.026 | -15.197
-16 | -1.538 | 0.09272 | 0.026 | -16.589
-15.5 | -1.529 | 0.08368 | 0.026 | -18.267
-15 | -1.517 | 0.07576 | 0.025 | -20.023
-14.5 | -1.504 | 0.0676 | 0.025 | -22.252
-14 | -1.487 | 0.0601 | 0.025 | -24.74
-13.5 | -1.466 | 0.0543 | 0.024 | -27.002
-13 | -1.44 | 0.04973 | 0.024 | -28.959
-12.5 | -1.41 | 0.04575 | 0.023 | -30.816
-12 | -1.379 | 0.04169 | 0.023 | -33.074
-11.5 | -1.343 | 0.03803 | 0.022 | -35.309
-11 | -1.304 | 0.03518 | 0.021 | -37.069
-10.5 | -1.265 | 0.03235 | 0.02 | -39.105
-10 | -1.223 | 0.02987 | 0.02 | -40.949
-9.5 | -1.178 | 0.02795 | 0.019 | -42.165
-9 | -1.128 | 0.02642 | 0.018 | -42.686
-8.5 | -1.075 | 0.02532 | 0.017 | -42.444
-8 | -1.02 | 0.0245 | 0.016 | -41.612
-7.5 | -0.962 | 0.02391 | 0.015 | -40.256
-7 | -0.905 | 0.02302 | 0.014 | -39.315
-6.5 | -0.848 | 0.02104 | 0.013 | -40.302
-6 | -0.794 | 0.02052 | 0.013 | -38.705
-5.5 | -0.731 | 0.02002 | 0.012 | -36.53
-5 | -0.667 | 0.01955 | 0.011 | -34.139
-4.5 | -0.603 | 0.01903 | 0.01 | -31.718
-4 | -0.539 | 0.01781 | 0.009 | -30.267
-3.5 | -0.474 | 0.01732 | 0.008 | -27.379
-3 | -0.409 | 0.01743 | 0.007 | -23.497
-2.5 | -0.344 | 0.01644 | 0.005 | -20.947
-2 | -0.279 | 0.01619 | 0.004 | -17.229
-1.5 | -0.214 | 0.01606 | 0.003 | -13.301
-1 | -0.148 | 0.0159 | 0.002 | -9.306
-0.5 | -0.082 | 0.01577 | 0.001 | -5.221
0 | -0.017 | 0.01571 | 0 | -1.063
0.5 | 0.05 | 0.01562 | -0.001 | 3.175
1 | 0.116 | 0.01562 | -0.002 | 7.413
1.5 | 0.182 | 0.01557 | -0.003 | 11.689
2 | 0.248 | 0.01554 | -0.004 | 15.963
2.5 | 0.314 | 0.01577 | -0.005 | 19.91
3 | 0.38 | 0.01585 | -0.006 | 23.967
3.5 | 0.446 | 0.01748 | -0.007 | 25.487
4 | 0.511 | 0.01794 | -0.008 | 28.48
4.5 | 0.576 | 0.01834 | -0.009 | 31.417
5 | 0.641 | 0.01905 | -0.01 | 33.659
5.5 | 0.706 | 0.01952 | -0.011 | 36.154
6 | 0.77 | 0.01992 | -0.012 | 38.65
6.5 | 0.834 | 0.02051 | -0.013 | 40.655
7 | 0.877 | 0.02129 | -0.014 | 41.212
7.5 | 0.934 | 0.02336 | -0.015 | 39.995
8 | 0.991 | 0.02438 | -0.016 | 40.663
8.5 | 1.047 | 0.02536 | -0.017 | 41.302
9 | 1.101 | 0.02662 | -0.018 | 41.381
9.5 | 1.154 | 0.02792 | -0.018 | 41.325
10 | 1.201 | 0.02954 | -0.019 | 40.668
10.5 | 1.244 | 0.0315 | -0.02 | 39.503
11 | 1.284 | 0.03396 | -0.021 | 37.807
11.5 | 1.323 | 0.03746 | -0.021 | 35.316
12 | 1.361 | 0.03957 | -0.022 | 34.395
12.5 | 1.394 | 0.04385 | -0.023 | 31.782
13 | 1.425 | 0.04753 | -0.023 | 29.992
13.5 | 1.452 | 0.05289 | -0.024 | 27.457
14 | 1.476 | 0.05794 | -0.024 | 25.467
14.5 | 1.491 | 0.06728 | -0.025 | 22.164
15 | 1.508 | 0.07426 | -0.025 | 20.306
15.5 | 1.523 | 0.08183 | -0.026 | 18.608
16 | 1.539 | 0.08759 | -0.026 | 17.572
16.5 | 1.548 | 0.09553 | -0.026 | 16.209
17 | 1.549 | 0.10733 | -0.026 | 14.433
17.5 | 1.557 | 0.11458 | -0.027 | 13.585
18 | 1.557 | 0.12446 | -0.027 | 12.508
18.5 | 1.553 | 0.1352 | -0.027 | 11.489
19 | 1.545 | 0.14597 | -0.027 | 10.586
19.5 | 1.534 | 0.16083 | -0.027 | 9.537
20 | 1.518 | 0.17507 | -0.026 | 8.669

## 22. Re 250k Mach 0.25 (2)
BIGFOIL.COM POLAR EXPORT
goe775
GOE 775 |  |  |  | Cl Max: | 1.1257 | at alpha= | 17 | deg
XFOIL ncrit=9 |  |  |  | L/D Max: | 47.1244 | at alpha= | 9 | deg
Re: | 250000 |  |  | Cd Min: | 0.20475 | at alpha= | -20 | deg
Mach: | 0.25 |  |  | Cl=0 at alpha= | 0.12428 | deg
|  |  |  | @ Cl=0.1, Cd= | 0.012582
|  |  |  | @ Cl=0.4, Cd= | 0.013824
|  |  |  | @ Cl=0.6, Cd= | 0.01607
alpha (deg) | Cl | Cd | Cm | Cl/Cd
-20 | -0.6914 | 0.20475 | 0.0111 | -3.3768
-19.5 | -1.0287 | 0.12352 | -0.0345 | -8.3282
-19 | -1.0324 | 0.11592 | -0.0381 | -8.9061
-18.5 | -1.063 | 0.10422 | -0.0441 | -10.1996
-18 | -1.1145 | 0.09002 | -0.0513 | -12.3806
-17.5 | -1.0979 | 0.0859 | -0.0519 | -12.7811
-17 | -1.1163 | 0.07699 | -0.0553 | -14.4993
-16.5 | -1.1144 | 0.0711 | -0.0566 | -15.6737
-16 | -1.1178 | 0.06461 | -0.0582 | -17.3007
-15.5 | -1.1143 | 0.05925 | -0.0588 | -18.8068
-15 | -1.1127 | 0.05379 | -0.0594 | -20.686
-14.5 | -1.1031 | 0.04947 | -0.059 | -22.2984
-14 | -1.0989 | 0.04473 | -0.0587 | -24.5674
-13.5 | -1.0847 | 0.04126 | -0.0574 | -26.2894
-13 | -1.0727 | 0.03773 | -0.0558 | -28.431
-12.5 | -1.0597 | 0.03458 | -0.0538 | -30.6449
-12 | -1.0454 | 0.03183 | -0.0511 | -32.8432
-11.5 | -1.0315 | 0.02944 | -0.0475 | -35.0374
-11 | -1.0217 | 0.02749 | -0.0425 | -37.1662
-10.5 | -1.0185 | 0.02585 | -0.0356 | -39.4004
-10 | -1.0221 | 0.02464 | -0.0269 | -41.4813
-9.5 | -1.034 | 0.02367 | -0.0164 | -43.684
-9 | -1.0495 | 0.02283 | -0.0048 | -45.9702
-8.5 | -1.0284 | 0.02192 | 0.0004 | -46.9161
-8 | -0.9624 | 0.02082 | -0.0024 | -46.2248
-7.5 | -0.8883 | 0.01984 | -0.0064 | -44.7732
-7 | -0.8099 | 0.01876 | -0.0109 | -43.1716
-6.5 | -0.7364 | 0.01778 | -0.0142 | -41.4173
-6 | -0.6607 | 0.01687 | -0.0176 | -39.1642
-5.5 | -0.5896 | 0.01602 | -0.0198 | -36.804
-5 | -0.5307 | 0.01527 | -0.0194 | -34.7544
-4.5 | -0.48 | 0.01464 | -0.0173 | -32.7869
-4 | -0.4304 | 0.0141 | -0.0149 | -30.5248
-3.5 | -0.38 | 0.01363 | -0.0126 | -27.8797
-3 | -0.3274 | 0.01323 | -0.0108 | -24.7468
-2.5 | -0.2759 | 0.01295 | -0.0089 | -21.305
-1.5 | -0.1695 | 0.01264 | -0.0057 | -13.4098
-1 | -0.1175 | 0.01257 | -0.004 | -9.3477
-0.5 | -0.0652 | 0.01253 | -0.0023 | -5.2035
0 | -0.013 | 0.01252 | -0.0006 | -1.0383
0.5 | 0.0393 | 0.01255 | 0.0011 | 3.1315
1 | 0.0916 | 0.01258 | 0.0028 | 7.2814
1.5 | 0.1442 | 0.01259 | 0.0044 | 11.4535
2 | 0.1969 | 0.01266 | 0.006 | 15.5529
2.5 | 0.249 | 0.0128 | 0.0078 | 19.4531
3 | 0.3021 | 0.01305 | 0.0094 | 23.1494
3.5 | 0.3548 | 0.01343 | 0.0112 | 26.4185
4 | 0.4041 | 0.01386 | 0.0135 | 29.1558
4.5 | 0.4544 | 0.01434 | 0.0158 | 31.6876
5 | 0.5064 | 0.01492 | 0.0178 | 33.941
5.5 | 0.5622 | 0.01559 | 0.0189 | 36.0616
6 | 0.6236 | 0.01637 | 0.0187 | 38.0941
6.5 | 0.6911 | 0.01726 | 0.017 | 40.0406
7 | 0.7778 | 0.0183 | 0.0112 | 42.5027
7.5 | 0.854 | 0.01924 | 0.0073 | 44.3867
8 | 0.9255 | 0.02025 | 0.004 | 45.7037
8.5 | 0.994 | 0.02145 | 0.0008 | 46.3403
9 | 1.0603 | 0.0225 | -0.0021 | 47.1244
9.5 | 1.0404 | 0.02319 | 0.0104 | 44.8642
10 | 1.0288 | 0.02403 | 0.0212 | 42.8132
10.5 | 1.0195 | 0.02518 | 0.031 | 40.4885
11 | 1.0197 | 0.02652 | 0.0388 | 38.4502
11.5 | 1.0278 | 0.02831 | 0.0445 | 36.3052
12 | 1.0399 | 0.03051 | 0.0488 | 34.0839
12.5 | 1.0544 | 0.03305 | 0.0518 | 31.9032
13 | 1.0688 | 0.036 | 0.0542 | 29.6889
13.5 | 1.0835 | 0.03914 | 0.056 | 27.6827
14 | 1.0932 | 0.04298 | 0.0572 | 25.4351
14.5 | 1.1035 | 0.04697 | 0.0581 | 23.4937
15 | 1.1121 | 0.05135 | 0.0584 | 21.6573
15.5 | 1.1158 | 0.05645 | 0.0583 | 19.7662
16 | 1.1251 | 0.06107 | 0.058 | 18.4231
16.5 | 1.1178 | 0.0679 | 0.0565 | 16.4624
17 | 1.1257 | 0.07302 | 0.0555 | 15.4163
17.5 | 1.1097 | 0.08139 | 0.0527 | 13.6344
18 | 1.104 | 0.08871 | 0.0501 | 12.445
18.5 | 1.0948 | 0.09655 | 0.0471 | 11.3392
19 | 1.0483 | 0.11041 | 0.04 | 9.4946
19.5 | 1.0538 | 0.11656 | 0.0373 | 9.0408
20 | 0.6859 | 0.20168 | -0.0101 | 3.4009

## 23. Re 250k Mach 0.50 (1)
BIGFOIL.COM POLAR EXPORT
goe775
GOE 775 |  |  |  | Cl Max: | 1.236 | at alpha= | 10.5 | deg
JavaFoil+Calcfoil stall+Eppler ext transition |  |  |  | L/D Max: | 36.914 | at alpha= | 6.5 | deg
Re: | 250000 |  |  | Cd Min: | 0.01648 | at alpha= | 2 | deg
Mach: | 0.5 |  |  | Cl=0 at alpha= | 0.12838 | deg
|  |  |  | @ Cl=0.1, Cd= | 0.016523
|  |  |  | @ Cl=0.4, Cd= | 0.016855
|  |  |  | @ Cl=0.6, Cd= | 0.020428
alpha (deg) | Cl | Cd | Cm | Cl/Cd
-15.5 | -0.921 | 0.2247 | 0.019 | -4.098
-15 | -0.892 | 0.22434 | 0.019 | -3.977
-14.5 | -0.862 | 0.19137 | 0.018 | -4.505
-14 | -0.831 | 0.18396 | 0.017 | -4.519
-13.5 | -0.802 | 0.17461 | 0.016 | -4.592
-13 | -0.775 | 0.15211 | 0.016 | -5.097
-12.5 | -0.741 | 0.13745 | 0.013 | -5.394
-12 | -1.079 | 0.10486 | 0.02 | -10.294
-11.5 | -1.184 | 0.08349 | 0.021 | -14.181
-11 | -1.223 | 0.06753 | 0.021 | -18.108
-10.5 | -1.241 | 0.05498 | 0.021 | -22.576
-10 | -1.229 | 0.04828 | 0.021 | -25.456
-9.5 | -1.207 | 0.04277 | 0.02 | -28.215
-9 | -1.175 | 0.03834 | 0.019 | -30.651
-8.5 | -1.136 | 0.03449 | 0.018 | -32.94
-8 | -1.09 | 0.03169 | 0.018 | -34.384
-7.5 | -1.04 | 0.02929 | 0.017 | -35.493
-7 | -0.986 | 0.02749 | 0.016 | -35.857
-6.5 | -0.925 | 0.02666 | 0.015 | -34.683
-6 | -0.861 | 0.02544 | 0.014 | -33.843
-5.5 | -0.798 | 0.02283 | 0.013 | -34.95
-5 | -0.731 | 0.02197 | 0.012 | -33.294
-4.5 | -0.664 | 0.02128 | 0.011 | -31.193
-4 | -0.594 | 0.02066 | 0.009 | -28.767
-3.5 | -0.528 | 0.01918 | 0.008 | -27.55
-3 | -0.456 | 0.01823 | 0.007 | -25.031
-2.5 | -0.384 | 0.0177 | 0.006 | -21.699
-2 | -0.311 | 0.01733 | 0.005 | -17.968
-1.5 | -0.238 | 0.01705 | 0.004 | -13.982
-1 | -0.165 | 0.01686 | 0.003 | -9.797
-0.5 | -0.092 | 0.01679 | 0.001 | -5.474
0 | -0.019 | 0.01665 | 0 | -1.121
0.5 | 0.055 | 0.01656 | -0.001 | 3.345
1 | 0.129 | 0.0165 | -0.002 | 7.842
1.5 | 0.203 | 0.01652 | -0.003 | 12.304
2 | 0.277 | 0.01648 | -0.004 | 16.807
2.5 | 0.351 | 0.0166 | -0.005 | 21.122
3 | 0.424 | 0.01698 | -0.007 | 24.959
3.5 | 0.497 | 0.01923 | -0.008 | 25.843
4 | 0.57 | 0.01992 | -0.009 | 28.6
4.5 | 0.629 | 0.02092 | -0.01 | 30.048
5 | 0.697 | 0.02155 | -0.011 | 32.361
5.5 | 0.765 | 0.02234 | -0.012 | 34.217
6 | 0.831 | 0.02328 | -0.013 | 35.676
6.5 | 0.895 | 0.02426 | -0.014 | 36.914
7 | 0.956 | 0.02723 | -0.015 | 35.107
7.5 | 1.014 | 0.02879 | -0.016 | 35.231
8 | 1.066 | 0.03109 | -0.017 | 34.288
8.5 | 1.114 | 0.03377 | -0.018 | 32.993
9 | 1.156 | 0.03728 | -0.019 | 31.013
9.5 | 1.192 | 0.04086 | -0.019 | 29.176
10 | 1.22 | 0.04622 | -0.02 | 26.396
10.5 | 1.236 | 0.05246 | -0.021 | 23.568
11 | 1.233 | 0.06246 | -0.021 | 19.741
11.5 | 1.21 | 0.07601 | -0.021 | 15.919
12 | 1.154 | 0.09043 | -0.021 | 12.759
12.5 | 0.916 | 0.12185 | -0.013 | 7.52
13 | 0.756 | 0.14427 | -0.014 | 5.241
13.5 | 0.787 | 0.17389 | -0.015 | 4.528
14 | 0.817 | 0.18525 | -0.016 | 4.408
14.5 | 0.846 | 0.19178 | -0.017 | 4.413
15 | 0.88 | 0.21219 | -0.019 | 4.146
15.5 | 0.907 | 0.20819 | -0.019 | 4.357

## 24. Re 250k Mach 0.50 (2)
BIGFOIL.COM POLAR EXPORT
goe775
GOE 775 |  |  |  | Cl Max: | 0.9469 | at alpha= | 8.5 | deg
XFOIL ncrit=9 |  |  |  | L/D Max: | 33.5529 | at alpha= | 7.5 | deg
Re: | 250000 |  |  | Cd Min: | 0.11406 | at alpha= | -13.5 | deg
Mach: | 0.5 |  |  | Cl=0 at alpha= | 0.12389 | deg
|  |  |  | @ Cl=0.1, Cd= | 0.014162
|  |  |  | @ Cl=0.4, Cd= | 0.015425
|  |  |  | @ Cl=0.6, Cd= | 0.018658
alpha (deg) | Cl | Cd | Cm | Cl/Cd
-13.5 | -0.6073 | 0.11406 | -0.0458 | -5.3244
-13 | -0.7642 | 0.08538 | -0.0614 | -8.9506
-12.5 | -0.8182 | 0.0724 | -0.0671 | -11.3011
-12 | -0.8457 | 0.06326 | -0.0697 | -13.3686
-11.5 | -0.8727 | 0.05478 | -0.0712 | -15.931
-11 | -0.878 | 0.0491 | -0.0703 | -17.8819
-10.5 | -0.8944 | 0.04322 | -0.0684 | -20.6941
-10 | -0.8981 | 0.03944 | -0.0641 | -22.7713
-9.5 | -0.9107 | 0.036 | -0.0579 | -25.2972
-9 | -0.9276 | 0.03336 | -0.0496 | -27.8058
-8.5 | -0.9459 | 0.03126 | -0.0401 | -30.2591
-8 | -0.9131 | 0.02842 | -0.0389 | -32.1288
-7.5 | -0.8474 | 0.02559 | -0.0421 | -33.1145
-7 | -0.7765 | 0.02321 | -0.045 | -33.4554
-6.5 | -0.7014 | 0.02116 | -0.0475 | -33.1474
-6 | -0.6346 | 0.01952 | -0.0475 | -32.5102
-5.5 | -0.5842 | 0.01829 | -0.0437 | -31.941
-5 | -0.544 | 0.0174 | -0.0376 | -31.2644
-4.5 | -0.4979 | 0.01662 | -0.0325 | -29.9579
-4 | -0.4514 | 0.01598 | -0.0275 | -28.2478
-3.5 | -0.4011 | 0.01546 | -0.0232 | -25.9444
-3 | -0.3487 | 0.01502 | -0.0194 | -23.2157
-2.5 | -0.2933 | 0.01471 | -0.0161 | -19.9388
-2 | -0.2381 | 0.01449 | -0.0129 | -16.432
-1.5 | -0.183 | 0.01433 | -0.0098 | -12.7704
-1 | -0.1268 | 0.01422 | -0.0068 | -8.917
-0.5 | -0.0703 | 0.01416 | -0.0039 | -4.9647
0 | -0.014 | 0.0141 | -0.001 | -0.99291
0.5 | 0.0425 | 0.0141 | 0.0019 | 3.0142
1 | 0.0988 | 0.01416 | 0.0049 | 6.9774
1.5 | 0.1546 | 0.01427 | 0.0079 | 10.8339
2 | 0.2112 | 0.01442 | 0.0108 | 14.6463
2.5 | 0.2673 | 0.01461 | 0.0139 | 18.2957
3 | 0.3217 | 0.01486 | 0.0172 | 21.6487
3.5 | 0.3754 | 0.0152 | 0.0207 | 24.6974
4 | 0.4267 | 0.01567 | 0.0249 | 27.2304
4.5 | 0.4751 | 0.01625 | 0.0295 | 29.2369
5 | 0.5225 | 0.01699 | 0.0344 | 30.7534
5.5 | 0.5626 | 0.01776 | 0.0405 | 31.6779
6.5 | 0.6684 | 0.0203 | 0.0471 | 32.9261
7 | 0.739 | 0.0221 | 0.0459 | 33.4389
7.5 | 0.815 | 0.02429 | 0.0427 | 33.5529
8 | 0.8838 | 0.02686 | 0.0396 | 32.9039
8.5 | 0.9469 | 0.02999 | 0.0362 | 31.5739
9 | 0.9374 | 0.03209 | 0.0445 | 29.2116
9.5 | 0.9187 | 0.03452 | 0.0535 | 26.6136
10 | 0.909 | 0.03719 | 0.0608 | 24.4421
10.5 | 0.8949 | 0.04128 | 0.0659 | 21.6788
11 | 0.8895 | 0.04576 | 0.0691 | 19.4384
11.5 | 0.8801 | 0.0515 | 0.0704 | 17.0893
12 | 0.8589 | 0.05905 | 0.0699 | 14.5453
12.5 | 0.8547 | 0.06545 | 0.0693 | 13.0588
13 | 0.787 | 0.07944 | 0.0633 | 9.9068
13.5 | 0.7868 | 0.08625 | 0.0616 | 9.1223

## 25. Re 500k Mach 0.00 (1)
BIGFOIL.COM POLAR EXPORT
goe775
GOE 775 |  |  |  | Cl Max: | 1.734 | at alpha= | 20 | deg
JavaFoil+Calcfoil stall+Eppler ext transition |  |  |  | L/D Max: | 51.672 | at alpha= | 7.5 | deg
Re: | 500000 |  |  | Cd Min: | 0.01331 | at alpha= | 1.5 | deg
Mach: | 0 |  |  | Cl=0 at alpha= | 0.125 | deg
|  |  |  | @ Cl=0.1, Cd= | 0.013359
|  |  |  | @ Cl=0.4, Cd= | 0.014155
|  |  |  | @ Cl=0.6, Cd= | 0.015723
alpha (deg) | Cl | Cd | Cm | Cl/Cd
-20 | -1.737 | 0.10929 | 0.031 | -15.892
-19.5 | -1.728 | 0.1017 | 0.03 | -16.992
-19 | -1.719 | 0.09465 | 0.03 | -18.16
-18.5 | -1.704 | 0.0901 | 0.029 | -18.917
-18 | -1.691 | 0.08426 | 0.029 | -20.065
-17.5 | -1.687 | 0.07376 | 0.029 | -22.872
-17 | -1.669 | 0.06836 | 0.028 | -24.41
-16.5 | -1.651 | 0.06316 | 0.028 | -26.131
-16 | -1.624 | 0.0607 | 0.027 | -26.75
-15.5 | -1.6 | 0.05628 | 0.027 | -28.43
-15 | -1.582 | 0.04899 | 0.026 | -32.299
-14.5 | -1.559 | 0.04402 | 0.026 | -35.409
-14 | -1.528 | 0.04117 | 0.025 | -37.112
-13.5 | -1.497 | 0.03796 | 0.025 | -39.436
-13 | -1.466 | 0.03437 | 0.024 | -42.651
-12.5 | -1.43 | 0.03209 | 0.023 | -44.548
-12 | -1.394 | 0.02948 | 0.023 | -47.286
-11.5 | -1.354 | 0.02729 | 0.022 | -49.635
-11 | -1.31 | 0.02569 | 0.021 | -50.988
-10.5 | -1.262 | 0.0245 | 0.02 | -51.535
-10 | -1.213 | 0.02335 | 0.019 | -51.924
-9.5 | -1.162 | 0.02236 | 0.019 | -51.961
-9 | -1.109 | 0.02147 | 0.018 | -51.676
-8.5 | -1.056 | 0.02056 | 0.017 | -51.37
-8 | -1.001 | 0.01995 | 0.016 | -50.142
-7.5 | -0.952 | 0.01965 | 0.015 | -48.474
-7 | -0.893 | 0.01786 | 0.014 | -49.99
-6.5 | -0.832 | 0.01744 | 0.013 | -47.704
-6 | -0.771 | 0.01721 | 0.012 | -44.804
-5.5 | -0.709 | 0.01682 | 0.011 | -42.169
-5 | -0.647 | 0.01649 | 0.01 | -39.255
-4.5 | -0.585 | 0.01548 | 0.009 | -37.802
-4 | -0.523 | 0.01502 | 0.008 | -34.803
-3.5 | -0.46 | 0.01337 | 0.007 | -34.427
-3 | -0.397 | 0.01473 | 0.006 | -26.938
-2.5 | -0.334 | 0.01396 | 0.005 | -23.904
-2 | -0.27 | 0.01382 | 0.004 | -19.567
-1.5 | -0.207 | 0.01425 | 0.003 | -14.524
-1 | -0.143 | 0.01358 | 0.002 | -10.56
-0.5 | -0.08 | 0.01353 | 0.001 | -5.895
0 | -0.016 | 0.01347 | 0 | -1.201
0.5 | 0.048 | 0.0134 | -0.001 | 3.581
1 | 0.112 | 0.01335 | -0.002 | 8.399
1.5 | 0.176 | 0.01331 | -0.003 | 13.246
2 | 0.24 | 0.01339 | -0.004 | 17.951
2.5 | 0.304 | 0.01344 | -0.005 | 22.635
3 | 0.368 | 0.01351 | -0.006 | 27.238
3.5 | 0.432 | 0.0148 | -0.007 | 29.157
4 | 0.495 | 0.01507 | -0.008 | 32.857
4.5 | 0.558 | 0.01543 | -0.009 | 36.183
5 | 0.621 | 0.01587 | -0.01 | 39.147
5.5 | 0.684 | 0.01637 | -0.011 | 41.807
6 | 0.747 | 0.01671 | -0.012 | 44.681
6.5 | 0.809 | 0.01712 | -0.013 | 47.246
7 | 0.87 | 0.01751 | -0.014 | 49.719
7.5 | 0.931 | 0.01803 | -0.015 | 51.672
8 | 0.972 | 0.01983 | -0.015 | 49.01
8.5 | 1.029 | 0.02053 | -0.016 | 50.114
9 | 1.083 | 0.02141 | -0.017 | 50.571
9.5 | 1.136 | 0.02224 | -0.018 | 51.079
10 | 1.187 | 0.02309 | -0.019 | 51.424
10.5 | 1.238 | 0.02415 | -0.02 | 51.262
11 | 1.285 | 0.02546 | -0.021 | 50.484
11.5 | 1.332 | 0.02674 | -0.021 | 49.802
12 | 1.375 | 0.02817 | -0.022 | 48.804
12.5 | 1.41 | 0.03118 | -0.023 | 45.225
13 | 1.448 | 0.0333 | -0.024 | 43.478
13.5 | 1.482 | 0.03609 | -0.024 | 41.067
14 | 1.513 | 0.03963 | -0.025 | 38.177
14.5 | 1.543 | 0.04312 | -0.026 | 35.776
15 | 1.568 | 0.04784 | -0.026 | 32.769
15.5 | 1.591 | 0.05312 | -0.027 | 29.958
16 | 1.613 | 0.05908 | -0.027 | 27.296
16.5 | 1.633 | 0.06427 | -0.027 | 25.41
17 | 1.653 | 0.06959 | -0.028 | 23.761
17.5 | 1.674 | 0.07378 | -0.028 | 22.693
18 | 1.689 | 0.07982 | -0.029 | 21.16
18.5 | 1.703 | 0.08675 | -0.029 | 19.626
19 | 1.713 | 0.09326 | -0.03 | 18.363
19.5 | 1.726 | 0.09968 | -0.03 | 17.315
20 | 1.734 | 0.10629 | -0.03 | 16.317

## 26. Re 500k Mach 0.00 (2)
BIGFOIL.COM POLAR EXPORT
goe775
GOE 775 |  |  |  | Cl Max: | 1.249 | at alpha= | 17 | deg
XFOIL ncrit=9 |  |  |  | L/D Max: | 60.3423 | at alpha= | 9.5 | deg
Re: | 500000 |  |  | Cd Min: | 0.09754 | at alpha= | -20 | deg
Mach: | 0 |  |  | Cl=0 at alpha= | 0.12645 | deg
|  |  |  | @ Cl=0.1, Cd= | 0.0094806
|  |  |  | @ Cl=0.4, Cd= | 0.010106
|  |  |  | @ Cl=0.6, Cd= | 0.011575
alpha (deg) | Cl | Cd | Cm | Cl/Cd
-20 | -1.2151 | 0.09754 | -0.0341 | -12.4575
-19.5 | -1.221 | 0.09038 | -0.0367 | -13.5096
-19 | -1.228 | 0.08313 | -0.0391 | -14.772
-18.5 | -1.2309 | 0.07639 | -0.0413 | -16.1134
-18 | -1.2402 | 0.06922 | -0.0431 | -17.9168
-17.5 | -1.2404 | 0.06311 | -0.0447 | -19.6546
-17 | -1.2444 | 0.05683 | -0.0459 | -21.8969
-16.5 | -1.2408 | 0.0515 | -0.0467 | -24.0932
-16 | -1.2383 | 0.04631 | -0.0471 | -26.7394
-15.5 | -1.2286 | 0.04199 | -0.0472 | -29.2593
-15 | -1.2208 | 0.03774 | -0.0468 | -32.3476
-14.5 | -1.2049 | 0.03439 | -0.0461 | -35.0363
-14 | -1.1929 | 0.03097 | -0.0448 | -38.5179
-13.5 | -1.1706 | 0.02855 | -0.0434 | -41.0018
-13 | -1.1569 | 0.02582 | -0.041 | -44.8064
-12.5 | -1.1353 | 0.02392 | -0.0383 | -47.4624
-12 | -1.1201 | 0.02212 | -0.0342 | -50.6374
-11.5 | -1.1112 | 0.02074 | -0.0282 | -53.5776
-11 | -1.1152 | 0.01981 | -0.0191 | -56.2948
-10.5 | -1.1308 | 0.01903 | -0.0078 | -59.422
-10 | -1.0738 | 0.01787 | -0.0099 | -60.0895
-9.5 | -1.0145 | 0.01686 | -0.0121 | -60.172
-9 | -0.9535 | 0.01598 | -0.0142 | -59.6683
-8.5 | -0.8835 | 0.01507 | -0.0181 | -58.6264
-8 | -0.8239 | 0.01424 | -0.0196 | -57.8581
-7.5 | -0.7563 | 0.0134 | -0.0225 | -56.4403
-7 | -0.7055 | 0.01273 | -0.0216 | -55.4203
-6.5 | -0.6595 | 0.01216 | -0.0195 | -54.2352
-6 | -0.6141 | 0.01166 | -0.0173 | -52.6672
-5.5 | -0.5678 | 0.01122 | -0.0151 | -50.6061
-5 | -0.5201 | 0.01083 | -0.0132 | -48.024
-4.5 | -0.4715 | 0.01049 | -0.0115 | -44.9476
-4 | -0.422 | 0.0102 | -0.01 | -41.3725
-3.5 | -0.3718 | 0.00998 | -0.0085 | -37.2545
-3 | -0.3216 | 0.00985 | -0.0071 | -32.6497
-2.5 | -0.2706 | 0.00975 | -0.006 | -27.7538
-2 | -0.2192 | 0.00965 | -0.0048 | -22.715
-1.5 | -0.1677 | 0.00955 | -0.0037 | -17.5602
-1 | -0.1164 | 0.00947 | -0.0026 | -12.2914
-0.5 | -0.0648 | 0.00942 | -0.0015 | -6.879
0 | -0.0131 | 0.00941 | -0.0004 | -1.3921
0.5 | 0.0387 | 0.00944 | 0.0007 | 4.0996
1 | 0.0908 | 0.00947 | 0.0017 | 9.5882
1.5 | 0.1428 | 0.00953 | 0.0027 | 14.9843
2 | 0.1944 | 0.00958 | 0.0038 | 20.2923
2.5 | 0.2459 | 0.00966 | 0.0049 | 25.4555
3 | 0.297 | 0.00975 | 0.0061 | 30.4615
3.5 | 0.3471 | 0.0099 | 0.0074 | 35.0606
4 | 0.3969 | 0.01009 | 0.0089 | 39.336
4.5 | 0.4466 | 0.01035 | 0.0104 | 43.1498
5 | 0.4958 | 0.01068 | 0.012 | 46.4232
5.5 | 0.5438 | 0.01106 | 0.0138 | 49.1682
6 | 0.5905 | 0.01148 | 0.0159 | 51.4373
6.5 | 0.6365 | 0.01194 | 0.0181 | 53.3082
7 | 0.683 | 0.01249 | 0.0201 | 54.6837
7.5 | 0.7338 | 0.01312 | 0.0211 | 55.9299
8 | 0.7896 | 0.01383 | 0.0208 | 57.0933
8.5 | 0.8579 | 0.01464 | 0.0176 | 58.5997
9 | 0.9216 | 0.01546 | 0.0152 | 59.6119
9.5 | 0.9872 | 0.01636 | 0.0121 | 60.3423
10 | 1.0432 | 0.01737 | 0.0107 | 60.0576
10.5 | 1.1028 | 0.01846 | 0.0082 | 59.74
11 | 1.1225 | 0.01939 | 0.0131 | 57.8907
11.5 | 1.1119 | 0.02015 | 0.0235 | 55.1811
12 | 1.1123 | 0.02144 | 0.0312 | 51.8797
12.5 | 1.1302 | 0.02282 | 0.0356 | 49.5267
13 | 1.1462 | 0.02486 | 0.0391 | 46.1062
13.5 | 1.168 | 0.02692 | 0.0414 | 43.3878
14 | 1.1855 | 0.02954 | 0.0433 | 40.132
14.5 | 1.2016 | 0.03253 | 0.0447 | 36.9382
15 | 1.2175 | 0.03576 | 0.0456 | 34.0464
15.5 | 1.2268 | 0.03978 | 0.0461 | 30.8396
16 | 1.2392 | 0.04373 | 0.0463 | 28.3375
16.5 | 1.2415 | 0.04885 | 0.046 | 25.4145
17 | 1.249 | 0.05368 | 0.0454 | 23.2675
17.5 | 1.246 | 0.05978 | 0.0443 | 20.8431
18 | 1.2465 | 0.0657 | 0.043 | 18.9726
18.5 | 1.2417 | 0.07241 | 0.0412 | 17.1482
19 | 1.2356 | 0.07933 | 0.0393 | 15.5754
19.5 | 1.231 | 0.0863 | 0.037 | 14.2642
20 | 1.2234 | 0.09351 | 0.0346 | 13.0831

## 27. Re 500k Mach 0.10 (1)
BIGFOIL.COM POLAR EXPORT
goe775
GOE 775 |  |  |  | Cl Max: | 1.715 | at alpha= | 20 | deg
JavaFoil+Calcfoil stall+Eppler ext transition |  |  |  | L/D Max: | 51.023 | at alpha= | 10 | deg
Re: | 500000 |  |  | Cd Min: | 0.01335 | at alpha= | 1 | deg
Mach: | 0.1 |  |  | Cl=0 at alpha= | 0.125 | deg
|  |  |  | @ Cl=0.1, Cd= | 0.01336
|  |  |  | @ Cl=0.4, Cd= | 0.014159
|  |  |  | @ Cl=0.6, Cd= | 0.015763
alpha (deg) | Cl | Cd | Cm | Cl/Cd
-20 | -1.715 | 0.11327 | 0.03 | -15.139
-19.5 | -1.711 | 0.10557 | 0.03 | -16.208
-19 | -1.704 | 0.09871 | 0.03 | -17.261
-18.5 | -1.691 | 0.09336 | 0.029 | -18.117
-18 | -1.677 | 0.08783 | 0.029 | -19.093
-17.5 | -1.672 | 0.07775 | 0.029 | -21.504
-17 | -1.661 | 0.07042 | 0.028 | -23.58
-16.5 | -1.644 | 0.06512 | 0.028 | -25.246
-16 | -1.617 | 0.06242 | 0.027 | -25.907
-15.5 | -1.596 | 0.05802 | 0.027 | -27.507
-15 | -1.579 | 0.05016 | 0.026 | -31.484
-14.5 | -1.557 | 0.04507 | 0.026 | -34.535
-14 | -1.528 | 0.04214 | 0.025 | -36.253
-13.5 | -1.496 | 0.03874 | 0.025 | -38.632
-13 | -1.465 | 0.03552 | 0.024 | -41.249
-12.5 | -1.431 | 0.03273 | 0.023 | -43.729
-12 | -1.396 | 0.03 | 0.023 | -46.552
-11.5 | -1.357 | 0.02771 | 0.022 | -48.963
-11 | -1.314 | 0.02598 | 0.021 | -50.561
-10.5 | -1.266 | 0.02475 | 0.02 | -51.173
-10 | -1.217 | 0.02358 | 0.02 | -51.582
-9.5 | -1.166 | 0.02256 | 0.019 | -51.695
-9 | -1.113 | 0.02165 | 0.018 | -51.419
-8.5 | -1.06 | 0.02073 | 0.017 | -51.154
-8 | -1.004 | 0.02011 | 0.016 | -49.944
-7.5 | -0.948 | 0.01972 | 0.015 | -48.06
-7 | -0.897 | 0.01796 | 0.014 | -49.937
-6.5 | -0.836 | 0.01756 | 0.013 | -47.604
-6 | -0.775 | 0.01727 | 0.012 | -44.852
-5.5 | -0.713 | 0.01691 | 0.011 | -42.159
-5 | -0.651 | 0.01653 | 0.01 | -39.347
-4.5 | -0.588 | 0.01549 | 0.009 | -37.962
-4 | -0.525 | 0.01509 | 0.008 | -34.813
-3.5 | -0.462 | 0.01339 | 0.007 | -34.549
-3 | -0.399 | 0.01479 | 0.006 | -26.974
-2.5 | -0.335 | 0.01404 | 0.005 | -23.884
-2 | -0.272 | 0.0139 | 0.004 | -19.553
-1.5 | -0.208 | 0.01425 | 0.003 | -14.594
-1 | -0.144 | 0.01358 | 0.002 | -10.612
-0.5 | -0.08 | 0.01352 | 0.001 | -5.927
0 | -0.016 | 0.01346 | 0 | -1.208
0.5 | 0.048 | 0.0134 | -0.001 | 3.6
1 | 0.113 | 0.01335 | -0.002 | 8.444
1.5 | 0.177 | 0.01337 | -0.003 | 13.251
2 | 0.241 | 0.01338 | -0.004 | 18.043
2.5 | 0.306 | 0.01342 | -0.005 | 22.788
3 | 0.37 | 0.01355 | -0.006 | 27.294
3.5 | 0.434 | 0.01485 | -0.007 | 29.205
4 | 0.498 | 0.0152 | -0.008 | 32.74
4.5 | 0.561 | 0.01546 | -0.009 | 36.306
5 | 0.624 | 0.01595 | -0.01 | 39.152
5.5 | 0.688 | 0.01644 | -0.011 | 41.816
6 | 0.75 | 0.01679 | -0.012 | 44.673
6.5 | 0.813 | 0.01716 | -0.013 | 47.343
7 | 0.875 | 0.0176 | -0.014 | 49.697
7.5 | 0.936 | 0.01907 | -0.015 | 49.077
8 | 0.976 | 0.01999 | -0.015 | 48.857
8.5 | 1.033 | 0.02067 | -0.016 | 49.979
9 | 1.087 | 0.02156 | -0.017 | 50.398
9.5 | 1.14 | 0.02238 | -0.018 | 50.937
10 | 1.191 | 0.02335 | -0.019 | 51.023
10.5 | 1.242 | 0.02438 | -0.02 | 50.937
11 | 1.289 | 0.02542 | -0.021 | 50.704
11.5 | 1.335 | 0.0274 | -0.022 | 48.7
12 | 1.376 | 0.02899 | -0.022 | 47.469
12.5 | 1.411 | 0.03177 | -0.023 | 44.413
13 | 1.448 | 0.034 | -0.024 | 42.593
13.5 | 1.481 | 0.03733 | -0.024 | 39.666
14 | 1.512 | 0.04049 | -0.025 | 37.347
14.5 | 1.541 | 0.04414 | -0.026 | 34.912
15 | 1.564 | 0.04983 | -0.026 | 31.383
15.5 | 1.588 | 0.05477 | -0.027 | 28.991
16 | 1.607 | 0.06102 | -0.027 | 26.334
16.5 | 1.627 | 0.06616 | -0.027 | 24.594
17 | 1.646 | 0.07178 | -0.028 | 22.935
17.5 | 1.666 | 0.07621 | -0.029 | 21.855
18 | 1.679 | 0.08258 | -0.029 | 20.327
18.5 | 1.689 | 0.08983 | -0.029 | 18.804
19 | 1.7 | 0.09658 | -0.03 | 17.603
19.5 | 1.709 | 0.10252 | -0.03 | 16.667
20 | 1.715 | 0.11053 | -0.03 | 15.516

## 28. Re 500k Mach 0.10 (2)
BIGFOIL.COM POLAR EXPORT
goe775
GOE 775 |  |  |  | Cl Max: | 1.2366 | at alpha= | 17 | deg
XFOIL ncrit=9 |  |  |  | L/D Max: | 59.4461 | at alpha= | 9.5 | deg
Re: | 500000 |  |  | Cd Min: | 0.10129 | at alpha= | -20 | deg
Mach: | 0.1 |  |  | Cl=0 at alpha= | 0.12715 | deg
|  |  |  | @ Cl=0.1, Cd= | 0.0095101
|  |  |  | @ Cl=0.4, Cd= | 0.01017
|  |  |  | @ Cl=0.6, Cd= | 0.011601
alpha (deg) | Cl | Cd | Cm | Cl/Cd
-20 | -1.1992 | 0.10129 | -0.0338 | -11.8393
-19.5 | -1.2049 | 0.09392 | -0.0367 | -12.829
-19 | -1.2122 | 0.08666 | -0.0391 | -13.988
-18.5 | -1.2171 | 0.07962 | -0.0414 | -15.2864
-18 | -1.2236 | 0.07264 | -0.0433 | -16.8447
-17.5 | -1.2275 | 0.06603 | -0.0451 | -18.59
-17 | -1.2288 | 0.05987 | -0.0464 | -20.5245
-16.5 | -1.2303 | 0.05392 | -0.0474 | -22.8171
-16 | -1.2253 | 0.04881 | -0.048 | -25.1035
-15.5 | -1.2213 | 0.04383 | -0.0482 | -27.8645
-15 | -1.2111 | 0.03964 | -0.048 | -30.5525
-14.5 | -1.2002 | 0.03574 | -0.0474 | -33.5814
-14 | -1.1864 | 0.03233 | -0.0463 | -36.6966
-13.5 | -1.1683 | 0.02948 | -0.0449 | -39.6303
-13 | -1.1531 | 0.02671 | -0.0427 | -43.1711
-12.5 | -1.1297 | 0.02478 | -0.0404 | -45.5892
-12 | -1.1171 | 0.02267 | -0.0362 | -49.2766
-11.5 | -1.105 | 0.02126 | -0.0308 | -51.9755
-11 | -1.1091 | 0.02014 | -0.022 | -55.0695
-10.5 | -1.1244 | 0.01937 | -0.0107 | -58.0485
-10 | -1.0747 | 0.01819 | -0.0114 | -59.0819
-9.5 | -1.015 | 0.01709 | -0.0137 | -59.3915
-9 | -0.9556 | 0.01614 | -0.0155 | -59.2069
-8.5 | -0.8844 | 0.01527 | -0.0195 | -57.9175
-8 | -0.824 | 0.0144 | -0.021 | -57.2222
-7.5 | -0.7554 | 0.0135 | -0.0241 | -55.9556
-7 | -0.7066 | 0.01283 | -0.0227 | -55.074
-6.5 | -0.6608 | 0.01226 | -0.0204 | -53.8989
-6 | -0.6156 | 0.01175 | -0.018 | -52.3915
-5.5 | -0.5694 | 0.0113 | -0.0158 | -50.3894
-5 | -0.5217 | 0.0109 | -0.0138 | -47.8624
-4.5 | -0.4734 | 0.01055 | -0.0119 | -44.872
-4 | -0.4236 | 0.01025 | -0.0103 | -41.3268
-3.5 | -0.3734 | 0.01003 | -0.0088 | -37.2283
-2.5 | -0.272 | 0.00979 | -0.0061 | -27.7835
-2 | -0.2202 | 0.00969 | -0.005 | -22.7245
-1 | -0.1167 | 0.00953 | -0.0027 | -12.2455
-0.5 | -0.065 | 0.00948 | -0.0015 | -6.8565
0 | -0.0133 | 0.00947 | -0.0004 | -1.4044
0.5 | 0.039 | 0.00947 | 0.0007 | 4.1183
1 | 0.0912 | 0.0095 | 0.0017 | 9.6
1.5 | 0.1433 | 0.00956 | 0.0028 | 14.9895
2 | 0.1952 | 0.00964 | 0.0039 | 20.249
2.5 | 0.2469 | 0.00972 | 0.0051 | 25.4012
3 | 0.2982 | 0.00982 | 0.0063 | 30.3666
3.5 | 0.3483 | 0.00996 | 0.0078 | 34.9699
4 | 0.3981 | 0.01016 | 0.0093 | 39.1831
4.5 | 0.4479 | 0.01042 | 0.0109 | 42.9846
5 | 0.4976 | 0.01074 | 0.0125 | 46.3315
5.5 | 0.5461 | 0.01111 | 0.0143 | 49.1539
6 | 0.5931 | 0.01153 | 0.0164 | 51.4397
6.5 | 0.639 | 0.012 | 0.0187 | 53.25
7 | 0.6854 | 0.01255 | 0.0209 | 54.6135
7.5 | 0.7357 | 0.01319 | 0.022 | 55.7771
8 | 0.7912 | 0.01392 | 0.0219 | 56.8391
8.5 | 0.8585 | 0.01477 | 0.0191 | 58.1246
9 | 0.9232 | 0.01563 | 0.0165 | 59.0659
9.5 | 0.9874 | 0.01661 | 0.0137 | 59.4461
10 | 1.0448 | 0.01764 | 0.0121 | 59.229
10.5 | 1.1048 | 0.01875 | 0.0096 | 58.9227
11.5 | 1.1062 | 0.02055 | 0.0262 | 53.8297
12 | 1.1081 | 0.02197 | 0.0335 | 50.437
12.5 | 1.1263 | 0.0235 | 0.0376 | 47.9277
13 | 1.1443 | 0.02557 | 0.0408 | 44.7517
13.5 | 1.1623 | 0.028 | 0.0431 | 41.5107
14 | 1.1817 | 0.03063 | 0.0448 | 38.5798
14.5 | 1.1925 | 0.03416 | 0.0462 | 34.9093
15 | 1.211 | 0.03733 | 0.0468 | 32.4404
15.5 | 1.2161 | 0.04184 | 0.0473 | 29.0655
16 | 1.2298 | 0.04584 | 0.0473 | 26.8281
16.5 | 1.23 | 0.05129 | 0.0469 | 23.9813
17 | 1.2366 | 0.05636 | 0.0461 | 21.9411
17.5 | 1.2308 | 0.06285 | 0.0448 | 19.5831
18 | 1.2323 | 0.06882 | 0.0434 | 17.9061
18.5 | 1.224 | 0.07597 | 0.0414 | 16.1116
19 | 1.22 | 0.08283 | 0.0393 | 14.729
19.5 | 1.2138 | 0.09005 | 0.0369 | 13.4792
20 | 1.2074 | 0.09729 | 0.0343 | 12.4103

## 29. Re 500k Mach 0.25 (1)
BIGFOIL.COM POLAR EXPORT
goe775
GOE 775 |  |  |  | Cl Max: | 1.588 | at alpha= | 17.5 | deg
JavaFoil+Calcfoil stall+Eppler ext transition |  |  |  | L/D Max: | 49.914 | at alpha= | 7 | deg
Re: | 500000 |  |  | Cd Min: | 0.0135 | at alpha= | 1 | deg
Mach: | 0.25 |  |  | Cl=0 at alpha= | 0.12687 | deg
|  |  |  | @ Cl=0.1, Cd= | 0.013512
|  |  |  | @ Cl=0.4, Cd= | 0.014153
|  |  |  | @ Cl=0.6, Cd= | 0.016099
alpha (deg) | Cl | Cd | Cm | Cl/Cd
-20 | -1.548 | 0.14093 | 0.029 | -10.985
-19.5 | -1.562 | 0.13132 | 0.029 | -11.896
-19 | -1.576 | 0.12038 | 0.029 | -13.089
-18.5 | -1.578 | 0.11528 | 0.029 | -13.687
-18 | -1.59 | 0.10093 | 0.029 | -15.749
-17.5 | -1.587 | 0.09483 | 0.028 | -16.739
-17 | -1.58 | 0.09051 | 0.028 | -17.458
-16.5 | -1.575 | 0.08291 | 0.027 | -18.994
-16 | -1.568 | 0.07541 | 0.027 | -20.799
-15.5 | -1.562 | 0.06663 | 0.027 | -23.446
-15 | -1.548 | 0.06066 | 0.026 | -25.514
-14.5 | -1.533 | 0.05402 | 0.026 | -28.378
-14 | -1.515 | 0.04784 | 0.025 | -31.669
-13.5 | -1.489 | 0.0446 | 0.025 | -33.389
-13 | -1.463 | 0.04076 | 0.024 | -35.878
-12.5 | -1.433 | 0.0372 | 0.024 | -38.509
-12 | -1.399 | 0.03419 | 0.023 | -40.914
-11.5 | -1.365 | 0.03078 | 0.022 | -44.357
-11 | -1.327 | 0.0286 | 0.022 | -46.401
-10.5 | -1.285 | 0.02661 | 0.021 | -48.287
-10 | -1.238 | 0.02494 | 0.02 | -49.645
-9.5 | -1.188 | 0.02373 | 0.019 | -50.064
-9 | -1.136 | 0.02266 | 0.018 | -50.135
-8.5 | -1.082 | 0.02183 | 0.017 | -49.573
-8 | -1.026 | 0.02103 | 0.016 | -48.809
-7.5 | -0.969 | 0.02053 | 0.015 | -47.184
-7 | -0.91 | 0.01977 | 0.014 | -46.043
-6.5 | -0.858 | 0.01812 | 0.014 | -47.335
-6 | -0.795 | 0.01773 | 0.013 | -44.823
-5.5 | -0.732 | 0.01729 | 0.012 | -42.321
-5 | -0.668 | 0.01692 | 0.011 | -39.461
-4.5 | -0.604 | 0.01653 | 0.01 | -36.532
-4 | -0.539 | 0.01542 | 0.009 | -34.985
-3.5 | -0.475 | 0.01501 | 0.008 | -31.621
-3 | -0.41 | 0.01505 | 0.007 | -27.223
-2.5 | -0.344 | 0.01429 | 0.005 | -24.101
-2 | -0.279 | 0.014 | 0.004 | -19.935
-1.5 | -0.214 | 0.01389 | 0.003 | -15.38
-1 | -0.148 | 0.01382 | 0.002 | -10.709
-0.5 | -0.082 | 0.01377 | 0.001 | -5.981
0 | -0.017 | 0.01372 | 0 | -1.218
0.5 | 0.05 | 0.01355 | -0.001 | 3.657
1 | 0.116 | 0.0135 | -0.002 | 8.578
1.5 | 0.182 | 0.01354 | -0.003 | 13.445
2 | 0.248 | 0.01351 | -0.004 | 18.362
2.5 | 0.314 | 0.01366 | -0.005 | 22.993
3 | 0.38 | 0.01372 | -0.006 | 27.69
3.5 | 0.446 | 0.01515 | -0.007 | 29.4
4 | 0.511 | 0.01551 | -0.008 | 32.954
4.5 | 0.576 | 0.01587 | -0.009 | 36.308
5 | 0.641 | 0.01649 | -0.01 | 38.886
5.5 | 0.706 | 0.01689 | -0.011 | 41.787
6 | 0.77 | 0.01722 | -0.012 | 44.714
6.5 | 0.834 | 0.01765 | -0.013 | 47.235
7 | 0.897 | 0.01798 | -0.014 | 49.914
7.5 | 0.94 | 0.02002 | -0.015 | 46.949
8 | 0.997 | 0.02082 | -0.016 | 47.9
8.5 | 1.054 | 0.02165 | -0.017 | 48.692
9 | 1.109 | 0.02271 | -0.018 | 48.817
9.5 | 1.162 | 0.0237 | -0.019 | 49.035
10 | 1.213 | 0.02489 | -0.019 | 48.748
10.5 | 1.262 | 0.0262 | -0.02 | 48.167
11 | 1.307 | 0.02742 | -0.021 | 47.68
11.5 | 1.346 | 0.03027 | -0.022 | 44.461
12 | 1.384 | 0.0321 | -0.023 | 43.123
12.5 | 1.416 | 0.03547 | -0.023 | 39.926
13 | 1.45 | 0.03837 | -0.024 | 37.787
13.5 | 1.476 | 0.04267 | -0.025 | 34.592
14 | 1.501 | 0.04682 | -0.025 | 32.065
14.5 | 1.519 | 0.054 | -0.026 | 28.123
15 | 1.538 | 0.05942 | -0.026 | 25.889
15.5 | 1.555 | 0.06501 | -0.027 | 23.916
16 | 1.564 | 0.07289 | -0.027 | 21.459
16.5 | 1.578 | 0.07813 | -0.027 | 20.192
17 | 1.58 | 0.08719 | -0.028 | 18.119
17.5 | 1.588 | 0.09269 | -0.028 | 17.127
18 | 1.588 | 0.10064 | -0.029 | 15.779
18.5 | 1.585 | 0.1093 | -0.029 | 14.499
19 | 1.579 | 0.11744 | -0.029 | 13.448
19.5 | 1.568 | 0.13006 | -0.029 | 12.055
20 | 1.553 | 0.14298 | -0.029 | 10.861

## 30. Re 500k Mach 0.25 (2)
BIGFOIL.COM POLAR EXPORT
goe775
GOE 775 |  |  |  | Cl Max: | 1.1679 | at alpha= | 15.5 | deg
XFOIL ncrit=9 |  |  |  | L/D Max: | 55.6007 | at alpha= | 9 | deg
Re: | 500000 |  |  | Cd Min: | 0.11963 | at alpha= | -20 | deg
Mach: | 0.25 |  |  | Cl=0 at alpha= | 0.12218 | deg
|  |  |  | @ Cl=0.1, Cd= | 0.009788
|  |  |  | @ Cl=0.4, Cd= | 0.010426
|  |  |  | @ Cl=0.6, Cd= | 0.011939
alpha (deg) | Cl | Cd | Cm | Cl/Cd
-20 | -1.1241 | 0.11963 | -0.0317 | -9.3965
-19.5 | -1.125 | 0.11261 | -0.0348 | -9.9902
-19 | -1.132 | 0.10468 | -0.0383 | -10.8139
-18.5 | -1.1369 | 0.09738 | -0.041 | -11.6749
-18 | -1.1431 | 0.08986 | -0.0437 | -12.7209
-17.5 | -1.1488 | 0.08255 | -0.0461 | -13.9164
-17 | -1.1559 | 0.07528 | -0.0482 | -15.3547
-16.5 | -1.1574 | 0.06868 | -0.05 | -16.8521
-16 | -1.164 | 0.06178 | -0.0515 | -18.841
-15.5 | -1.16 | 0.05611 | -0.0525 | -20.6737
-15 | -1.1627 | 0.05006 | -0.0531 | -23.2261
-14.5 | -1.1537 | 0.04531 | -0.0533 | -25.4624
-14 | -1.1499 | 0.04035 | -0.053 | -28.4981
-13.5 | -1.1382 | 0.0363 | -0.0522 | -31.3554
-13 | -1.1251 | 0.03265 | -0.051 | -34.4594
-12.5 | -1.1118 | 0.02933 | -0.049 | -37.9066
-12 | -1.0913 | 0.02687 | -0.0466 | -40.6141
-11.5 | -1.0819 | 0.02433 | -0.0424 | -44.4677
-11 | -1.0746 | 0.02261 | -0.0363 | -47.5276
-10.5 | -1.0844 | 0.02132 | -0.0267 | -50.863
-10 | -1.08 | 0.02011 | -0.0192 | -53.7046
-9.5 | -1.0204 | 0.01863 | -0.0215 | -54.7719
-9 | -0.9606 | 0.01737 | -0.0232 | -55.3022
-8.5 | -0.8925 | 0.01624 | -0.0262 | -54.9569
-8 | -0.8281 | 0.01515 | -0.0283 | -54.6601
-7.5 | -0.7597 | 0.01414 | -0.0307 | -53.727
-7 | -0.7093 | 0.01334 | -0.0291 | -53.1709
-6.5 | -0.6669 | 0.01271 | -0.0257 | -52.4705
-6 | -0.6241 | 0.01217 | -0.0223 | -51.2818
-5.5 | -0.5789 | 0.01169 | -0.0193 | -49.521
-5 | -0.5317 | 0.01126 | -0.0167 | -47.2202
-4.5 | -0.4823 | 0.01089 | -0.0145 | -44.2883
-4 | -0.4319 | 0.01059 | -0.0126 | -40.7838
-3.5 | -0.3808 | 0.01039 | -0.0107 | -36.6506
-3 | -0.3295 | 0.01023 | -0.009 | -32.2092
-2.5 | -0.2779 | 0.01009 | -0.0074 | -27.5421
-2 | -0.2254 | 0.00998 | -0.006 | -22.5852
-1.5 | -0.1724 | 0.00988 | -0.0046 | -17.4494
-1 | -0.1195 | 0.00978 | -0.0032 | -12.2188
-0.5 | -0.0663 | 0.00973 | -0.0019 | -6.814
0 | -0.013 | 0.00971 | -0.0005 | -1.3388
0.5 | 0.0402 | 0.00974 | 0.0008 | 4.1273
1 | 0.093 | 0.00978 | 0.0022 | 9.5092
1.5 | 0.1458 | 0.00984 | 0.0036 | 14.8171
2 | 0.1989 | 0.00992 | 0.0049 | 20.0504
2.5 | 0.2519 | 0.01002 | 0.0063 | 25.1397
3 | 0.3046 | 0.01014 | 0.0077 | 30.0394
3.5 | 0.3562 | 0.01028 | 0.0093 | 34.6498
4 | 0.4071 | 0.01045 | 0.0112 | 38.9569
4.5 | 0.4577 | 0.01071 | 0.0131 | 42.7358
5 | 0.507 | 0.01106 | 0.0152 | 45.8409
5.5 | 0.5554 | 0.01148 | 0.0176 | 48.3798
6 | 0.602 | 0.01196 | 0.0203 | 50.3344
6.5 | 0.6469 | 0.01248 | 0.0233 | 51.8349
7 | 0.6891 | 0.01305 | 0.0268 | 52.8046
7.5 | 0.7367 | 0.01379 | 0.029 | 53.4228
8 | 0.7939 | 0.01471 | 0.029 | 53.9701
8.5 | 0.8564 | 0.01564 | 0.0276 | 54.757
9 | 0.9302 | 0.01673 | 0.0237 | 55.6007
9.5 | 0.9903 | 0.01797 | 0.0219 | 55.1085
10.5 | 1.0891 | 0.02084 | 0.0211 | 52.2601
11 | 1.0787 | 0.02179 | 0.0313 | 49.5044
11.5 | 1.0748 | 0.02346 | 0.0393 | 45.8142
12 | 1.0897 | 0.02533 | 0.0439 | 43.0201
12.5 | 1.1049 | 0.02787 | 0.0471 | 39.6448
13 | 1.1191 | 0.03096 | 0.0493 | 36.1466
13.5 | 1.1364 | 0.03415 | 0.0508 | 33.2767
14 | 1.1439 | 0.03839 | 0.0519 | 29.7968
14.5 | 1.1582 | 0.04236 | 0.0523 | 27.3418
15 | 1.1624 | 0.04741 | 0.0524 | 24.518
15.5 | 1.1679 | 0.05262 | 0.052 | 22.195
16 | 1.1677 | 0.05854 | 0.0512 | 19.947
16.5 | 1.1669 | 0.06481 | 0.0499 | 18.0049
17 | 1.1627 | 0.07155 | 0.0483 | 16.2502
17.5 | 1.1579 | 0.0786 | 0.0463 | 14.7316
18 | 1.1508 | 0.08592 | 0.044 | 13.3939
18.5 | 1.1451 | 0.09334 | 0.0415 | 12.2681
19 | 1.1401 | 0.10064 | 0.0388 | 11.3285
19.5 | 1.133 | 0.10846 | 0.0357 | 10.4462
20 | 1.1277 | 0.11619 | 0.0322 | 9.7057

## 31. Re 500k Mach 0.50 (1)
BIGFOIL.COM POLAR EXPORT
goe775
GOE 775 |  |  |  | Cl Max: | 1.26 | at alpha= | 11 | deg
JavaFoil+Calcfoil stall+Eppler ext transition |  |  |  | L/D Max: | 43.722 | at alpha= | 6.5 | deg
Re: | 500000 |  |  | Cd Min: | 0.01428 | at alpha= | 1.5 | deg
Mach: | 0.5 |  |  | Cl=0 at alpha= | 0.12838 | deg
|  |  |  | @ Cl=0.1, Cd= | 0.014363
|  |  |  | @ Cl=0.4, Cd= | 0.014545
|  |  |  | @ Cl=0.6, Cd= | 0.017563
alpha (deg) | Cl | Cd | Cm | Cl/Cd
-15.5 | -0.921 | 0.18866 | 0.02 | -4.883
-15 | -0.892 | 0.17983 | 0.019 | -4.962
-14.5 | -0.867 | 0.1671 | 0.019 | -5.186
-14 | -0.833 | 0.15724 | 0.017 | -5.298
-13.5 | -0.803 | 0.14917 | 0.016 | -5.383
-13 | -0.781 | 0.13604 | 0.018 | -5.744
-12.5 | -0.742 | 0.12073 | 0.014 | -6.147
-12 | -1.103 | 0.08614 | 0.022 | -12.808
-11.5 | -1.209 | 0.06716 | 0.022 | -18.006
-11 | -1.255 | 0.05303 | 0.022 | -23.659
-10.5 | -1.262 | 0.0454 | 0.022 | -27.794
-10 | -1.252 | 0.03912 | 0.021 | -32.009
-9.5 | -1.228 | 0.03485 | 0.02 | -35.249
-9 | -1.195 | 0.03126 | 0.02 | -38.229
-8.5 | -1.156 | 0.02829 | 0.019 | -40.868
-8 | -1.108 | 0.02628 | 0.018 | -42.178
-7.5 | -1.052 | 0.02472 | 0.017 | -42.569
-7 | -0.992 | 0.02352 | 0.016 | -42.202
-6.5 | -0.931 | 0.02294 | 0.015 | -40.582
-6 | -0.867 | 0.02192 | 0.014 | -39.528
-5.5 | -0.803 | 0.01956 | 0.013 | -41.065
-5 | -0.742 | 0.01894 | 0.012 | -39.184
-4.5 | -0.672 | 0.01836 | 0.011 | -36.577
-4 | -0.6 | 0.01795 | 0.01 | -33.453
-3.5 | -0.529 | 0.01658 | 0.008 | -31.896
-3 | -0.457 | 0.01576 | 0.007 | -28.971
-2.5 | -0.384 | 0.01526 | 0.006 | -25.167
-2 | -0.311 | 0.01495 | 0.005 | -20.828
-1.5 | -0.238 | 0.01473 | 0.004 | -16.185
-1 | -0.165 | 0.01464 | 0.003 | -11.29
-0.5 | -0.092 | 0.01459 | 0.001 | -6.299
0 | -0.019 | 0.01448 | 0 | -1.289
0.5 | 0.055 | 0.0144 | -0.001 | 3.846
1 | 0.129 | 0.01434 | -0.002 | 9.024
1.5 | 0.203 | 0.01428 | -0.003 | 14.229
2 | 0.277 | 0.01433 | -0.004 | 19.338
2.5 | 0.351 | 0.01435 | -0.005 | 24.426
3 | 0.424 | 0.01464 | -0.007 | 28.943
3.5 | 0.497 | 0.01658 | -0.008 | 29.969
4 | 0.57 | 0.0172 | -0.009 | 33.124
4.5 | 0.642 | 0.01807 | -0.01 | 35.526
5 | 0.714 | 0.01833 | -0.011 | 38.938
5.5 | 0.785 | 0.01891 | -0.012 | 41.503
6 | 0.836 | 0.01986 | -0.013 | 42.095
6.5 | 0.902 | 0.02063 | -0.014 | 43.722
7 | 0.962 | 0.02333 | -0.015 | 41.257
7.5 | 1.023 | 0.02441 | -0.016 | 41.931
8 | 1.08 | 0.02583 | -0.017 | 41.824
8.5 | 1.134 | 0.02762 | -0.018 | 41.045
9 | 1.176 | 0.03034 | -0.019 | 38.753
9.5 | 1.212 | 0.03368 | -0.02 | 35.976
10 | 1.241 | 0.0378 | -0.021 | 32.829
10.5 | 1.259 | 0.04284 | -0.021 | 29.388
11 | 1.26 | 0.0504 | -0.022 | 24.995
11.5 | 1.232 | 0.06341 | -0.022 | 19.426
12 | 1.175 | 0.07468 | -0.022 | 15.734
12.5 | 0.957 | 0.10251 | -0.02 | 9.335
13 | 0.764 | 0.13295 | -0.017 | 5.747
13.5 | 0.789 | 0.15369 | -0.016 | 5.131
14 | 0.818 | 0.15847 | -0.017 | 5.163
14.5 | 0.849 | 0.1673 | -0.018 | 5.078
15 | 0.882 | 0.17517 | -0.02 | 5.035
15.5 | 0.907 | 0.17317 | -0.02 | 5.239
16 | 0.936 | 0.19597 | -0.02 | 4.774

## 32. Re 500k Mach 0.50 (2)
BIGFOIL.COM POLAR EXPORT
goe775
GOE 775 |  |  |  | Cl Max: | 0.9678 | at alpha= | 10 | deg
XFOIL ncrit=9 |  |  |  | L/D Max: | 42.8289 | at alpha= | 6.5 | deg
Re: | 500000 |  |  | Cd Min: | 0.0972 | at alpha= | 15 | deg
Mach: | 0.5 |  |  | Cl=0 at alpha= | 0.12489 | deg
|  |  |  | @ Cl=0.1, Cd= | 0.01096
|  |  |  | @ Cl=0.4, Cd= | 0.011938
|  |  |  | @ Cl=0.6, Cd= | 0.014085
alpha (deg) | Cl | Cd | Cm | Cl/Cd
-14.5 | -0.9003 | 0.09224 | -0.0594 | -9.7604
-14 | -0.9163 | 0.08338 | -0.0626 | -10.9894
-13.5 | -0.9307 | 0.0749 | -0.0653 | -12.4259
-13 | -0.9403 | 0.06731 | -0.0671 | -13.9697
-12.5 | -0.9474 | 0.06013 | -0.0684 | -15.7559
-12 | -0.9518 | 0.05365 | -0.0688 | -17.7409
-11.5 | -0.9538 | 0.04772 | -0.0684 | -19.9874
-11 | -0.9522 | 0.04249 | -0.0671 | -22.41
-10.5 | -0.9549 | 0.03776 | -0.0643 | -25.2887
-10 | -0.9576 | 0.03413 | -0.0594 | -28.0574
-9.5 | -0.9763 | 0.03103 | -0.0516 | -31.4631
-9 | -0.9431 | 0.02729 | -0.0518 | -34.5584
-8.5 | -0.8868 | 0.02387 | -0.0546 | -37.1512
-8 | -0.8189 | 0.02105 | -0.058 | -38.9026
-7.5 | -0.7567 | 0.01881 | -0.059 | -40.2286
-7 | -0.7098 | 0.01705 | -0.0563 | -41.6305
-6.5 | -0.6708 | 0.01574 | -0.0512 | -42.6175
-6 | -0.6305 | 0.01469 | -0.0459 | -42.9204
-5.5 | -0.5873 | 0.01382 | -0.0409 | -42.4964
-5 | -0.5416 | 0.01309 | -0.0362 | -41.3751
-4.5 | -0.4952 | 0.01253 | -0.0314 | -39.5211
-4 | -0.4509 | 0.01219 | -0.0263 | -36.9893
-3.5 | -0.4014 | 0.0119 | -0.0221 | -33.7311
-3 | -0.3493 | 0.01166 | -0.0184 | -29.9571
-2.5 | -0.2953 | 0.01148 | -0.0151 | -25.723
-2 | -0.2394 | 0.0113 | -0.0122 | -21.1858
-1.5 | -0.183 | 0.01115 | -0.0093 | -16.4126
-1 | -0.127 | 0.01101 | -0.0064 | -11.535
-0.5 | -0.0708 | 0.01094 | -0.0036 | -6.4717
0.5 | 0.0425 | 0.01091 | 0.0019 | 3.8955
1 | 0.0997 | 0.01096 | 0.0045 | 9.0967
1.5 | 0.1565 | 0.01106 | 0.0072 | 14.1501
2 | 0.2126 | 0.01117 | 0.0101 | 19.0331
2.5 | 0.2683 | 0.01133 | 0.0131 | 23.6805
3 | 0.3233 | 0.01154 | 0.0162 | 28.0156
3.5 | 0.3748 | 0.0118 | 0.0199 | 31.7627
4 | 0.4259 | 0.01208 | 0.0237 | 35.2566
4.5 | 0.4724 | 0.01236 | 0.0285 | 38.2201
5 | 0.5179 | 0.0128 | 0.0334 | 40.4609
5.5 | 0.5645 | 0.01345 | 0.0381 | 41.9703
6 | 0.6092 | 0.01425 | 0.0429 | 42.7509
6.5 | 0.651 | 0.0152 | 0.048 | 42.8289
7 | 0.6899 | 0.01634 | 0.0534 | 42.2215
7.5 | 0.735 | 0.01782 | 0.0571 | 41.2458
8 | 0.7917 | 0.01979 | 0.0576 | 40.0051
8.5 | 0.8561 | 0.02239 | 0.0553 | 38.2358
9 | 0.9138 | 0.02557 | 0.0528 | 35.7372
10 | 0.9678 | 0.03224 | 0.0554 | 30.0186
10.5 | 0.9561 | 0.0357 | 0.0617 | 26.7815
11 | 0.9557 | 0.03984 | 0.0654 | 23.9885
11.5 | 0.9568 | 0.04477 | 0.0673 | 21.3715
12 | 0.9544 | 0.05049 | 0.0681 | 18.9028
12.5 | 0.9543 | 0.05658 | 0.068 | 16.8664
13 | 0.9484 | 0.06337 | 0.0672 | 14.9661
13.5 | 0.9408 | 0.07074 | 0.0656 | 13.2994
14 | 0.9276 | 0.07888 | 0.0634 | 11.7596
14.5 | 0.916 | 0.08716 | 0.0606 | 10.5094
15 | 0.8916 | 0.0972 | 0.0565 | 9.1728

## 33. Re 750k Mach 0.00 (1)
BIGFOIL.COM POLAR EXPORT
goe775
GOE 775 |  |  |  | Cl Max: | 1.747 | at alpha= | 20 | deg
JavaFoil+Calcfoil stall+Eppler ext transition |  |  |  | L/D Max: | 56.536 | at alpha= | 8.5 | deg
Re: | 750000 |  |  | Cd Min: | 0.01239 | at alpha= | 1.5 | deg
Mach: | 0 |  |  | Cl=0 at alpha= | 0.125 | deg
|  |  |  | @ Cl=0.1, Cd= | 0.012429
|  |  |  | @ Cl=0.4, Cd= | 0.013135
|  |  |  | @ Cl=0.6, Cd= | 0.013403
alpha (deg) | Cl | Cd | Cm | Cl/Cd
-20 | -1.751 | 0.09782 | 0.031 | -17.902
-19.5 | -1.745 | 0.0911 | 0.031 | -19.156
-19 | -1.737 | 0.08402 | 0.03 | -20.673
-18.5 | -1.722 | 0.07984 | 0.03 | -21.573
-18 | -1.709 | 0.07482 | 0.029 | -22.835
-17.5 | -1.702 | 0.06572 | 0.029 | -25.893
-17 | -1.684 | 0.06113 | 0.029 | -27.558
-16.5 | -1.665 | 0.05639 | 0.028 | -29.525
-16 | -1.638 | 0.05413 | 0.028 | -30.257
-15.5 | -1.614 | 0.05034 | 0.027 | -32.055
-15 | -1.596 | 0.04359 | 0.027 | -36.614
-14.5 | -1.572 | 0.03918 | 0.026 | -40.118
-14 | -1.541 | 0.03667 | 0.025 | -42.015
-13.5 | -1.51 | 0.03384 | 0.025 | -44.601
-13 | -1.479 | 0.03054 | 0.024 | -48.443
-12.5 | -1.443 | 0.02855 | 0.024 | -50.535
-12 | -1.406 | 0.02632 | 0.023 | -53.4
-11.5 | -1.36 | 0.02491 | 0.022 | -54.619
-11 | -1.316 | 0.0233 | 0.021 | -56.474
-10.5 | -1.267 | 0.02243 | 0.02 | -56.488
-10 | -1.217 | 0.02147 | 0.02 | -56.692
-9.5 | -1.166 | 0.02058 | 0.019 | -56.678
-9 | -1.113 | 0.01979 | 0.018 | -56.253
-8.5 | -1.059 | 0.01897 | 0.017 | -55.837
-8 | -1.012 | 0.01848 | 0.016 | -54.758
-7.5 | -0.953 | 0.01818 | 0.015 | -52.384
-7 | -0.893 | 0.01643 | 0.014 | -54.356
-6.5 | -0.832 | 0.01611 | 0.013 | -51.678
-6 | -0.771 | 0.01581 | 0.012 | -48.792
-5.5 | -0.71 | 0.01564 | 0.011 | -45.356
-5 | -0.648 | 0.01529 | 0.01 | -42.349
-4.5 | -0.585 | 0.01429 | 0.009 | -40.981
-4 | -0.523 | 0.01397 | 0.008 | -37.418
-3.5 | -0.46 | 0.01246 | 0.007 | -36.948
-3 | -0.397 | 0.01369 | 0.006 | -29.003
-2.5 | -0.334 | 0.01305 | 0.005 | -25.585
-2 | -0.27 | 0.01285 | 0.004 | -21.041
-1.5 | -0.207 | 0.01332 | 0.003 | -15.54
-1 | -0.143 | 0.01269 | 0.002 | -11.297
-0.5 | -0.08 | 0.01258 | 0.001 | -6.342
0 | -0.016 | 0.0125 | 0 | -1.294
0.5 | 0.048 | 0.01247 | -0.001 | 3.851
1 | 0.112 | 0.01242 | -0.002 | 9.031
1.5 | 0.176 | 0.01239 | -0.003 | 14.221
2 | 0.24 | 0.01239 | -0.004 | 19.395
2.5 | 0.304 | 0.01249 | -0.005 | 24.345
3 | 0.368 | 0.01256 | -0.006 | 29.297
3.5 | 0.432 | 0.01371 | -0.007 | 31.475
4 | 0.495 | 0.01407 | -0.008 | 35.185
4.5 | 0.558 | 0.01317 | -0.009 | 42.386
5 | 0.621 | 0.01352 | -0.01 | 45.981
5.5 | 0.684 | 0.01392 | -0.011 | 49.141
6 | 0.747 | 0.01568 | -0.012 | 47.625
6.5 | 0.809 | 0.01588 | -0.013 | 50.922
7 | 0.87 | 0.01616 | -0.014 | 53.857
7.5 | 0.931 | 0.01652 | -0.015 | 56.398
8 | 0.992 | 0.01807 | -0.016 | 54.871
8.5 | 1.051 | 0.0186 | -0.017 | 56.536
9 | 1.087 | 0.0197 | -0.017 | 55.165
9.5 | 1.14 | 0.02046 | -0.018 | 55.746
10 | 1.192 | 0.02119 | -0.019 | 56.229
10.5 | 1.243 | 0.02209 | -0.02 | 56.247
11 | 1.291 | 0.0233 | -0.021 | 55.404
11.5 | 1.338 | 0.0244 | -0.022 | 54.815
12 | 1.383 | 0.02556 | -0.022 | 54.1
12.5 | 1.423 | 0.02764 | -0.023 | 51.486
13 | 1.46 | 0.02973 | -0.024 | 49.099
13.5 | 1.494 | 0.03202 | -0.025 | 46.676
14 | 1.525 | 0.03558 | -0.025 | 42.845
14.5 | 1.556 | 0.03839 | -0.026 | 40.524
15 | 1.582 | 0.04244 | -0.026 | 37.285
15.5 | 1.604 | 0.04762 | -0.027 | 33.677
16 | 1.627 | 0.05267 | -0.027 | 30.887
16.5 | 1.649 | 0.05731 | -0.028 | 28.765
17 | 1.668 | 0.06203 | -0.028 | 26.89
17.5 | 1.689 | 0.06579 | -0.029 | 25.673
18 | 1.708 | 0.06978 | -0.029 | 24.474
18.5 | 1.719 | 0.07702 | -0.03 | 22.32
19 | 1.731 | 0.0829 | -0.03 | 20.875
19.5 | 1.74 | 0.08991 | -0.031 | 19.353
20 | 1.747 | 0.09633 | -0.031 | 18.137

## 34. Re 750k Mach 0.00 (2)
BIGFOIL.COM POLAR EXPORT
goe775
GOE 775 |  |  |  | Cl Max: | 1.3272 | at alpha= | 17.5 | deg
XFOIL ncrit=9 |  |  |  | L/D Max: | 67.4946 | at alpha= | 9.5 | deg
Re: | 750000 |  |  | Cd Min: | 0.09233 | at alpha= | -20 | deg
Mach: | 0 |  |  | Cl=0 at alpha= | 0.12026 | deg
|  |  |  | @ Cl=0.1, Cd= | 0.0084782
|  |  |  | @ Cl=0.4, Cd= | 0.0090457
|  |  |  | @ Cl=0.6, Cd= | 0.010013
alpha (deg) | Cl | Cd | Cm | Cl/Cd
-20 | -1.264 | 0.09233 | -0.0341 | -13.69
-19.5 | -1.2747 | 0.08458 | -0.0367 | -15.0709
-19 | -1.2913 | 0.0762 | -0.0393 | -16.9462
-18.5 | -1.3064 | 0.06821 | -0.0415 | -19.1526
-18 | -1.3084 | 0.06193 | -0.043 | -21.1271
-17.5 | -1.321 | 0.05468 | -0.0444 | -24.1587
-17 | -1.3202 | 0.0491 | -0.0451 | -26.888
-16.5 | -1.3196 | 0.04375 | -0.0454 | -30.1623
-16 | -1.3112 | 0.03935 | -0.0454 | -33.3215
-15.5 | -1.3021 | 0.03524 | -0.0449 | -36.9495
-15 | -1.284 | 0.03211 | -0.0442 | -39.9875
-14.5 | -1.2699 | 0.02888 | -0.0429 | -43.9716
-14 | -1.2467 | 0.02655 | -0.0415 | -46.9567
-13.5 | -1.2274 | 0.02418 | -0.0393 | -50.761
-13 | -1.2033 | 0.02238 | -0.0369 | -53.7668
-12.5 | -1.1821 | 0.02077 | -0.0335 | -56.9138
-12 | -1.1678 | 0.01946 | -0.0282 | -60.0103
-11.5 | -1.1704 | 0.01856 | -0.0193 | -63.0603
-11 | -1.1411 | 0.01752 | -0.0163 | -65.1313
-10.5 | -1.0838 | 0.01641 | -0.0184 | -66.0451
-10 | -1.0279 | 0.01536 | -0.0199 | -66.9206
-9.5 | -0.9685 | 0.01439 | -0.0219 | -67.3037
-9 | -0.9034 | 0.01353 | -0.0248 | -66.7701
-8.5 | -0.8534 | 0.01276 | -0.0242 | -66.8809
-8 | -0.8078 | 0.01213 | -0.0225 | -66.5952
-7 | -0.7226 | 0.01115 | -0.0172 | -64.8072
-6.5 | -0.677 | 0.01071 | -0.0151 | -63.212
-6 | -0.6297 | 0.0103 | -0.0133 | -61.1359
-5 | -0.5315 | 0.00959 | -0.0103 | -55.4223
-4.5 | -0.4817 | 0.00932 | -0.0089 | -51.6845
-4 | -0.4317 | 0.00915 | -0.0075 | -47.1803
-3.5 | -0.3805 | 0.00901 | -0.0064 | -42.2309
-3 | -0.3289 | 0.00889 | -0.0054 | -36.9966
-2.5 | -0.2774 | 0.00876 | -0.0044 | -31.6667
-2 | -0.2249 | 0.00866 | -0.0035 | -25.97
-1.5 | -0.1721 | 0.00857 | -0.0027 | -20.0817
-1 | -0.119 | 0.0085 | -0.002 | -14
-0.5 | -0.0659 | 0.00845 | -0.0012 | -7.7988
0 | -0.0127 | 0.00843 | -0.0005 | -1.5065
0.5 | 0.0401 | 0.00844 | 0.0004 | 4.7512
1 | 0.0928 | 0.00847 | 0.0012 | 10.9563
1.5 | 0.1453 | 0.00853 | 0.0021 | 17.034
2 | 0.1979 | 0.00861 | 0.0029 | 22.9849
2.5 | 0.2505 | 0.00871 | 0.0037 | 28.76
3 | 0.303 | 0.00883 | 0.0046 | 34.3148
3.5 | 0.3552 | 0.00895 | 0.0055 | 39.6872
4 | 0.4067 | 0.00906 | 0.0065 | 44.8896
4.5 | 0.4573 | 0.0092 | 0.0077 | 49.7065
5 | 0.5075 | 0.00941 | 0.0091 | 53.932
5.5 | 0.5575 | 0.00972 | 0.0104 | 57.356
6 | 0.6068 | 0.01006 | 0.0119 | 60.3181
6.5 | 0.6549 | 0.01045 | 0.0135 | 62.6699
7 | 0.7015 | 0.01086 | 0.0154 | 64.5948
7.5 | 0.746 | 0.01131 | 0.0177 | 65.9593
8 | 0.7871 | 0.0118 | 0.0207 | 66.7034
8.5 | 0.8284 | 0.01237 | 0.0235 | 66.9685
9 | 0.8817 | 0.01309 | 0.0235 | 67.3568
9.5 | 0.9375 | 0.01389 | 0.0227 | 67.4946
10 | 0.9996 | 0.01489 | 0.0202 | 67.1323
10.5 | 1.0545 | 0.01588 | 0.019 | 66.4043
11 | 1.1137 | 0.01696 | 0.0166 | 65.6663
12 | 1.1663 | 0.01888 | 0.0239 | 61.7744
12.5 | 1.1722 | 0.02011 | 0.0308 | 58.2894
13 | 1.1951 | 0.02142 | 0.0345 | 55.7937
13.5 | 1.2144 | 0.02335 | 0.0376 | 52.0086
14 | 1.2409 | 0.02514 | 0.0395 | 49.3596
14.5 | 1.2603 | 0.02763 | 0.0414 | 45.6135
15 | 1.2813 | 0.03024 | 0.0426 | 42.371
15.5 | 1.2978 | 0.03338 | 0.0436 | 38.8796
16 | 1.3101 | 0.03712 | 0.0442 | 35.2936
16.5 | 1.321 | 0.04117 | 0.0445 | 32.0865
17 | 1.3238 | 0.04622 | 0.0443 | 28.6413
17.5 | 1.3272 | 0.05139 | 0.0438 | 25.826
18 | 1.3222 | 0.05771 | 0.0427 | 22.9111
18.5 | 1.3147 | 0.0645 | 0.0413 | 20.3829
19 | 1.3067 | 0.07157 | 0.0395 | 18.2576
19.5 | 1.285 | 0.08047 | 0.0369 | 15.9687
20 | 1.2772 | 0.08782 | 0.0345 | 14.5434

## 35. Re 750k Mach 0.10 (1)
BIGFOIL.COM POLAR EXPORT
goe775
GOE 775 |  |  |  | Cl Max: | 1.73 | at alpha= | 20 | deg
JavaFoil+Calcfoil stall+Eppler ext transition |  |  |  | L/D Max: | 56.519 | at alpha= | 8.5 | deg
Re: | 750000 |  |  | Cd Min: | 0.01244 | at alpha= | 1.5 | deg
Mach: | 0.1 |  |  | Cl=0 at alpha= | 0.125 | deg
|  |  |  | @ Cl=0.1, Cd= | 0.012496
|  |  |  | @ Cl=0.4, Cd= | 0.013163
|  |  |  | @ Cl=0.6, Cd= | 0.013428
alpha (deg) | Cl | Cd | Cm | Cl/Cd
-20 | -1.73 | 0.10165 | 0.031 | -17.022
-19.5 | -1.727 | 0.09481 | 0.031 | -18.211
-19 | -1.719 | 0.08785 | 0.03 | -19.568
-18.5 | -1.708 | 0.08265 | 0.03 | -20.665
-18 | -1.694 | 0.07789 | 0.029 | -21.755
-17.5 | -1.691 | 0.06832 | 0.029 | -24.75
-17 | -1.675 | 0.06291 | 0.029 | -26.625
-16.5 | -1.658 | 0.05805 | 0.028 | -28.569
-16 | -1.633 | 0.05568 | 0.028 | -29.319
-15.5 | -1.608 | 0.05176 | 0.027 | -31.073
-15 | -1.593 | 0.04472 | 0.027 | -35.619
-14.5 | -1.57 | 0.0401 | 0.026 | -39.145
-14 | -1.541 | 0.03751 | 0.026 | -41.067
-13.5 | -1.509 | 0.03461 | 0.025 | -43.606
-13 | -1.478 | 0.03171 | 0.024 | -46.619
-12.5 | -1.444 | 0.02908 | 0.024 | -49.663
-12 | -1.408 | 0.02659 | 0.023 | -52.95
-11.5 | -1.364 | 0.02521 | 0.022 | -54.109
-11 | -1.319 | 0.02354 | 0.021 | -56.046
-10.5 | -1.271 | 0.02265 | 0.02 | -56.121
-10 | -1.221 | 0.02165 | 0.02 | -56.396
-9.5 | -1.17 | 0.02075 | 0.019 | -56.411
-9 | -1.118 | 0.01994 | 0.018 | -56.05
-8.5 | -1.064 | 0.0191 | 0.017 | -55.701
-8 | -1.016 | 0.0186 | 0.016 | -54.656
-7.5 | -0.957 | 0.01827 | 0.015 | -52.386
-7 | -0.897 | 0.0165 | 0.014 | -54.376
-6.5 | -0.836 | 0.01621 | 0.013 | -51.603
-6 | -0.775 | 0.01588 | 0.012 | -48.791
-5.5 | -0.713 | 0.01568 | 0.011 | -45.463
-5 | -0.651 | 0.01531 | 0.01 | -42.518
-4.5 | -0.588 | 0.01428 | 0.009 | -41.183
-4 | -0.525 | 0.01398 | 0.008 | -37.576
-3.5 | -0.463 | 0.01254 | 0.007 | -36.883
-3 | -0.399 | 0.01367 | 0.006 | -29.175
-2.5 | -0.335 | 0.01306 | 0.005 | -25.691
-2 | -0.272 | 0.01293 | 0.004 | -21.027
-1.5 | -0.208 | 0.0133 | 0.003 | -15.636
-1 | -0.144 | 0.0127 | 0.002 | -11.352
-0.5 | -0.08 | 0.01263 | 0.001 | -6.348
0 | -0.016 | 0.01257 | 0 | -1.293
0.5 | 0.048 | 0.01252 | -0.001 | 3.855
1 | 0.113 | 0.01249 | -0.002 | 9.027
1.5 | 0.177 | 0.01244 | -0.003 | 14.237
2 | 0.241 | 0.01252 | -0.004 | 19.291
2.5 | 0.306 | 0.01255 | -0.005 | 24.36
3 | 0.37 | 0.01261 | -0.006 | 29.315
3.5 | 0.434 | 0.01379 | -0.007 | 31.446
4 | 0.498 | 0.01407 | -0.008 | 35.367
4.5 | 0.561 | 0.01323 | -0.009 | 42.419
5 | 0.624 | 0.01355 | -0.01 | 46.094
5.5 | 0.688 | 0.01393 | -0.011 | 49.349
6 | 0.75 | 0.01575 | -0.012 | 47.624
6.5 | 0.813 | 0.01596 | -0.013 | 50.913
7 | 0.875 | 0.01623 | -0.014 | 53.906
7.5 | 0.936 | 0.01772 | -0.015 | 52.811
8 | 0.996 | 0.01816 | -0.016 | 54.874
8.5 | 1.056 | 0.01869 | -0.017 | 56.519
9 | 1.091 | 0.01986 | -0.017 | 54.928
9.5 | 1.144 | 0.02056 | -0.018 | 55.661
10 | 1.196 | 0.0214 | -0.019 | 55.878
10.5 | 1.247 | 0.02231 | -0.02 | 55.867
11 | 1.295 | 0.02329 | -0.021 | 55.597
11.5 | 1.34 | 0.02498 | -0.022 | 53.663
12 | 1.385 | 0.02615 | -0.023 | 52.979
12.5 | 1.425 | 0.02813 | -0.023 | 50.656
13 | 1.461 | 0.03032 | -0.024 | 48.201
13.5 | 1.493 | 0.03341 | -0.025 | 44.693
14 | 1.524 | 0.03635 | -0.025 | 41.914
14.5 | 1.555 | 0.0393 | -0.026 | 39.575
15 | 1.577 | 0.04447 | -0.026 | 35.473
15.5 | 1.6 | 0.0491 | -0.027 | 32.591
16 | 1.621 | 0.05446 | -0.027 | 29.76
16.5 | 1.643 | 0.05898 | -0.028 | 27.85
17 | 1.661 | 0.06403 | -0.028 | 25.938
17.5 | 1.68 | 0.06796 | -0.029 | 24.725
18 | 1.697 | 0.07197 | -0.03 | 23.585
18.5 | 1.71 | 0.07802 | -0.03 | 21.914
19 | 1.717 | 0.08622 | -0.03 | 19.909
19.5 | 1.723 | 0.09333 | -0.031 | 18.456
20 | 1.73 | 0.09956 | -0.031 | 17.38

## 36. Re 750k Mach 0.10 (2)
BIGFOIL.COM POLAR EXPORT
goe775
GOE 775 |  |  |  | Cl Max: | 1.3125 | at alpha= | 17.5 | deg
XFOIL ncrit=9 |  |  |  | L/D Max: | 66.7725 | at alpha= | 9 | deg
Re: | 750000 |  |  | Cd Min: | 0.09695 | at alpha= | -20 | deg
Mach: | 0.1 |  |  | Cl=0 at alpha= | 0.12101 | deg
|  |  |  | @ Cl=0.1, Cd= | 0.0085378
|  |  |  | @ Cl=0.4, Cd= | 0.0090995
|  |  |  | @ Cl=0.6, Cd= | 0.010066
alpha (deg) | Cl | Cd | Cm | Cl/Cd
-20 | -1.2417 | 0.09695 | -0.0336 | -12.8076
-19.5 | -1.2554 | 0.08868 | -0.0366 | -14.1565
-19 | -1.2661 | 0.08095 | -0.039 | -15.6405
-18.5 | -1.2859 | 0.07225 | -0.0416 | -17.7979
-18 | -1.2929 | 0.06528 | -0.0434 | -19.8055
-17.5 | -1.3031 | 0.05814 | -0.0449 | -22.4131
-17 | -1.3078 | 0.05182 | -0.046 | -25.2374
-16.5 | -1.3056 | 0.04648 | -0.0464 | -28.0895
-16 | -1.3029 | 0.04138 | -0.0466 | -31.4862
-15.5 | -1.2931 | 0.03719 | -0.0463 | -34.7701
-15 | -1.28 | 0.03348 | -0.0456 | -38.2318
-14.5 | -1.2648 | 0.03019 | -0.0445 | -41.8947
-14 | -1.2426 | 0.02765 | -0.0432 | -44.9403
-13.5 | -1.2248 | 0.02504 | -0.0412 | -48.9137
-13 | -1.1991 | 0.02321 | -0.039 | -51.6631
-12.5 | -1.1804 | 0.02131 | -0.0355 | -55.3918
-12 | -1.1627 | 0.01997 | -0.0309 | -58.2223
-11.5 | -1.1635 | 0.01889 | -0.0225 | -61.5934
-11 | -1.143 | 0.0179 | -0.0178 | -63.8547
-10.5 | -1.086 | 0.01674 | -0.0198 | -64.8746
-10 | -1.0293 | 0.01563 | -0.0214 | -65.8541
-9.5 | -0.9711 | 0.01459 | -0.0232 | -66.5593
-9 | -0.9064 | 0.01366 | -0.0259 | -66.3543
-8.5 | -0.8546 | 0.01292 | -0.0256 | -66.1455
-8 | -0.8083 | 0.01226 | -0.0239 | -65.9299
-7.5 | -0.7684 | 0.01171 | -0.0206 | -65.6191
-7 | -0.7254 | 0.01121 | -0.0179 | -64.7101
-6.5 | -0.6798 | 0.01076 | -0.0157 | -63.1784
-6 | -0.6324 | 0.01035 | -0.0138 | -61.1014
-5.5 | -0.5836 | 0.00998 | -0.0122 | -58.477
-5 | -0.5338 | 0.00965 | -0.0107 | -55.3161
-4.5 | -0.4834 | 0.00939 | -0.0093 | -51.4803
-4 | -0.4332 | 0.00921 | -0.0079 | -47.0358
-3.5 | -0.382 | 0.00907 | -0.0067 | -42.1169
-3 | -0.3302 | 0.00896 | -0.0057 | -36.8527
-2.5 | -0.2786 | 0.00881 | -0.0046 | -31.6232
-2 | -0.2258 | 0.0087 | -0.0037 | -25.954
-1.5 | -0.1727 | 0.00861 | -0.0029 | -20.0581
-1 | -0.1195 | 0.00853 | -0.0021 | -14.0094
-0.5 | -0.0663 | 0.00848 | -0.0012 | -7.8184
0 | -0.0129 | 0.00847 | -0.0004 | -1.523
0.5 | 0.0404 | 0.00849 | 0.0004 | 4.7585
1 | 0.0932 | 0.00853 | 0.0013 | 10.9261
1.5 | 0.1458 | 0.00859 | 0.0022 | 16.9732
2 | 0.1987 | 0.00866 | 0.0031 | 22.9446
2.5 | 0.2517 | 0.00875 | 0.0039 | 28.7657
3 | 0.3045 | 0.00886 | 0.0048 | 34.3679
3.5 | 0.3568 | 0.00899 | 0.0057 | 39.6885
4.5 | 0.4594 | 0.00925 | 0.0081 | 49.6649
5 | 0.5097 | 0.00947 | 0.0095 | 53.8226
5.5 | 0.5596 | 0.00978 | 0.0109 | 57.2188
6 | 0.609 | 0.01013 | 0.0125 | 60.1185
6.5 | 0.6571 | 0.01053 | 0.0142 | 62.4027
7 | 0.7037 | 0.01095 | 0.0162 | 64.2648
7.5 | 0.7482 | 0.0114 | 0.0186 | 65.6316
8 | 0.7881 | 0.01189 | 0.0219 | 66.2826
8.5 | 0.8297 | 0.01248 | 0.0248 | 66.4824
9 | 0.8834 | 0.01323 | 0.0248 | 66.7725
9.5 | 0.9398 | 0.0141 | 0.0239 | 66.6525
10 | 1.0022 | 0.0151 | 0.0214 | 66.3709
10.5 | 1.0577 | 0.01612 | 0.0202 | 65.6141
11 | 1.1167 | 0.01726 | 0.0179 | 64.6987
11.5 | 1.1696 | 0.01854 | 0.0165 | 63.0852
12 | 1.1613 | 0.01928 | 0.0267 | 60.2334
12.5 | 1.1689 | 0.02066 | 0.0331 | 56.5779
13 | 1.1926 | 0.02207 | 0.0365 | 54.0372
13.5 | 1.2139 | 0.02402 | 0.0393 | 50.5371
14 | 1.237 | 0.02615 | 0.0414 | 47.304
14.5 | 1.2578 | 0.02868 | 0.043 | 43.8563
15 | 1.274 | 0.03179 | 0.0443 | 40.0755
15.5 | 1.2919 | 0.03498 | 0.045 | 36.9325
16 | 1.299 | 0.03932 | 0.0455 | 33.0366
16.5 | 1.3107 | 0.04346 | 0.0456 | 30.1588
17 | 1.3087 | 0.04913 | 0.0452 | 26.6375
17.5 | 1.3125 | 0.05444 | 0.0445 | 24.1091
18 | 1.301 | 0.06161 | 0.0431 | 21.1167
18.5 | 1.297 | 0.06817 | 0.0416 | 19.026
19 | 1.284 | 0.07593 | 0.0395 | 16.9103
19.5 | 1.265 | 0.08464 | 0.0368 | 14.9457
20 | 1.2556 | 0.09228 | 0.0342 | 13.6064

## 37. Re 750k Mach 0.25 (1)
BIGFOIL.COM POLAR EXPORT
goe775
GOE 775 |  |  |  | Cl Max: | 1.602 | at alpha= | 17.5 | deg
JavaFoil+Calcfoil stall+Eppler ext transition |  |  |  | L/D Max: | 53.663 | at alpha= | 9.5 | deg
Re: | 750000 |  |  | Cd Min: | 0.01256 | at alpha= | 2 | deg
Mach: | 0.25 |  |  | Cl=0 at alpha= | 0.12687 | deg
|  |  |  | @ Cl=0.1, Cd= | 0.012612
|  |  |  | @ Cl=0.4, Cd= | 0.013181
|  |  |  | @ Cl=0.6, Cd= | 0.013649
alpha (deg) | Cl | Cd | Cm | Cl/Cd
-20 | -1.564 | 0.12824 | 0.03 | -12.194
-19.5 | -1.578 | 0.11855 | 0.03 | -13.31
-19 | -1.593 | 0.10763 | 0.03 | -14.798
-18.5 | -1.594 | 0.10289 | 0.029 | -15.488
-18 | -1.604 | 0.09101 | 0.029 | -17.623
-17.5 | -1.602 | 0.08544 | 0.029 | -18.744
-17 | -1.594 | 0.08091 | 0.028 | -19.706
-16.5 | -1.591 | 0.07374 | 0.028 | -21.581
-16 | -1.584 | 0.06706 | 0.028 | -23.614
-15.5 | -1.576 | 0.05958 | 0.027 | -26.448
-15 | -1.561 | 0.0542 | 0.027 | -28.799
-14.5 | -1.546 | 0.0484 | 0.026 | -31.949
-14 | -1.528 | 0.04265 | 0.026 | -35.828
-13.5 | -1.502 | 0.03965 | 0.025 | -37.882
-13 | -1.475 | 0.03638 | 0.025 | -40.537
-12.5 | -1.445 | 0.03328 | 0.024 | -43.412
-12 | -1.412 | 0.03042 | 0.023 | -46.403
-11.5 | -1.379 | 0.02738 | 0.023 | -50.355
-11 | -1.337 | 0.02577 | 0.022 | -51.884
-10.5 | -1.291 | 0.02434 | 0.021 | -53.021
-10 | -1.243 | 0.02288 | 0.02 | -54.352
-9.5 | -1.192 | 0.02177 | 0.019 | -54.763
-9 | -1.14 | 0.02084 | 0.018 | -54.712
-8.5 | -1.086 | 0.02008 | 0.017 | -54.069
-8 | -1.029 | 0.01938 | 0.016 | -53.112
-7.5 | -0.972 | 0.01894 | 0.015 | -51.299
-7 | -0.92 | 0.01827 | 0.015 | -50.351
-6.5 | -0.858 | 0.01666 | 0.014 | -51.511
-6 | -0.795 | 0.0163 | 0.013 | -48.791
-5.5 | -0.732 | 0.01606 | 0.012 | -45.561
-5 | -0.668 | 0.01567 | 0.011 | -42.626
-4.5 | -0.604 | 0.01529 | 0.01 | -39.483
-4 | -0.539 | 0.01424 | 0.009 | -37.876
-3.5 | -0.475 | 0.01394 | 0.008 | -34.052
-3 | -0.41 | 0.01396 | 0.007 | -29.344
-2.5 | -0.345 | 0.01322 | 0.005 | -26.067
-2 | -0.279 | 0.01308 | 0.004 | -21.346
-1.5 | -0.214 | 0.01299 | 0.003 | -16.447
-1 | -0.148 | 0.01291 | 0.002 | -11.465
-0.5 | -0.082 | 0.01277 | 0.001 | -6.447
0 | -0.017 | 0.01273 | 0 | -1.312
0.5 | 0.05 | 0.01265 | -0.001 | 3.918
1 | 0.116 | 0.0126 | -0.002 | 9.19
1.5 | 0.182 | 0.01258 | -0.003 | 14.469
2 | 0.248 | 0.01256 | -0.004 | 19.76
2.5 | 0.314 | 0.01262 | -0.005 | 24.877
3 | 0.38 | 0.01282 | -0.006 | 29.623
3.5 | 0.446 | 0.01401 | -0.007 | 31.8
4 | 0.511 | 0.01442 | -0.008 | 35.441
4.5 | 0.576 | 0.01345 | -0.009 | 42.852
5 | 0.641 | 0.01399 | -0.01 | 45.838
5.5 | 0.706 | 0.01582 | -0.011 | 44.614
6 | 0.77 | 0.01615 | -0.012 | 47.688
6.5 | 0.834 | 0.01639 | -0.013 | 50.883
7 | 0.897 | 0.01676 | -0.014 | 53.542
7.5 | 0.96 | 0.01829 | -0.015 | 52.48
8 | 1.001 | 0.01921 | -0.016 | 52.108
8.5 | 1.058 | 0.01992 | -0.017 | 53.124
9 | 1.113 | 0.02086 | -0.018 | 53.333
9.5 | 1.166 | 0.02174 | -0.019 | 53.663
10 | 1.218 | 0.02277 | -0.02 | 53.48
10.5 | 1.267 | 0.02389 | -0.02 | 53.035
11 | 1.314 | 0.02502 | -0.021 | 52.518
11.5 | 1.358 | 0.0271 | -0.022 | 50.115
12 | 1.396 | 0.02878 | -0.023 | 48.493
12.5 | 1.428 | 0.03173 | -0.024 | 45.005
13 | 1.461 | 0.03429 | -0.024 | 42.605
13.5 | 1.487 | 0.03834 | -0.025 | 38.798
14 | 1.515 | 0.0417 | -0.026 | 36.335
14.5 | 1.53 | 0.04852 | -0.026 | 31.543
15 | 1.552 | 0.05327 | -0.026 | 29.129
15.5 | 1.568 | 0.05816 | -0.027 | 26.966
16 | 1.578 | 0.06507 | -0.027 | 24.252
16.5 | 1.589 | 0.07128 | -0.028 | 22.293
17 | 1.595 | 0.07778 | -0.028 | 20.51
17.5 | 1.602 | 0.08336 | -0.029 | 19.216
18 | 1.602 | 0.09092 | -0.029 | 17.622
18.5 | 1.6 | 0.09843 | -0.029 | 16.259
19 | 1.596 | 0.10515 | -0.03 | 15.181
19.5 | 1.582 | 0.11708 | -0.03 | 13.514
20 | 1.567 | 0.12826 | -0.03 | 12.22

## 38. Re 750k Mach 0.25 (2)
BIGFOIL.COM POLAR EXPORT
goe775
GOE 775 |  |  |  | Cl Max: | 1.2413 | at alpha= | 16 | deg
XFOIL ncrit=9 |  |  |  | L/D Max: | 63.4345 | at alpha= | 8 | deg
Re: | 750000 |  |  | Cd Min: | 0.11867 | at alpha= | -20 | deg
Mach: | 0.25 |  |  | Cl=0 at alpha= | 0.12362 | deg
|  |  |  | @ Cl=0.1, Cd= | 0.0087362
|  |  |  | @ Cl=0.4, Cd= | 0.0093977
|  |  |  | @ Cl=0.6, Cd= | 0.010361
alpha (deg) | Cl | Cd | Cm | Cl/Cd
-20 | -1.142 | 0.11867 | -0.0304 | -9.6233
-19.5 | -1.1517 | 0.11046 | -0.0341 | -10.4264
-19 | -1.1644 | 0.10198 | -0.0375 | -11.4179
-18.5 | -1.1731 | 0.09408 | -0.0405 | -12.4692
-18 | -1.1914 | 0.08526 | -0.0435 | -13.9737
-17.5 | -1.2052 | 0.07707 | -0.046 | -15.6377
-17 | -1.2141 | 0.06969 | -0.048 | -17.4214
-16.5 | -1.229 | 0.06177 | -0.0499 | -19.8964
-16 | -1.2307 | 0.0555 | -0.0509 | -22.1748
-15.5 | -1.2384 | 0.04885 | -0.0518 | -25.3511
-15 | -1.2309 | 0.04391 | -0.0519 | -28.0323
-14.5 | -1.2285 | 0.03872 | -0.0517 | -31.7278
-14 | -1.2157 | 0.03471 | -0.051 | -35.0245
-13.5 | -1.201 | 0.03109 | -0.0498 | -38.6298
-13 | -1.1844 | 0.02789 | -0.0481 | -42.4668
-12.5 | -1.1603 | 0.02555 | -0.046 | -45.4129
-12 | -1.1456 | 0.02307 | -0.0424 | -49.6576
-11.5 | -1.131 | 0.02141 | -0.0374 | -52.8258
-11 | -1.1391 | 0.02009 | -0.0279 | -56.6999
-10.5 | -1.0982 | 0.01861 | -0.027 | -59.0113
-10 | -1.0392 | 0.01718 | -0.029 | -60.4889
-9.5 | -0.9826 | 0.01588 | -0.0301 | -61.8766
-9 | -0.9188 | 0.01471 | -0.0323 | -62.4609
-8.5 | -0.8637 | 0.01375 | -0.0323 | -62.8145
-8 | -0.8162 | 0.01291 | -0.0305 | -63.2223
-7.5 | -0.7741 | 0.01222 | -0.0272 | -63.347
-7 | -0.7326 | 0.01166 | -0.0237 | -62.8302
-6.5 | -0.6905 | 0.01121 | -0.0202 | -61.5968
-6 | -0.6434 | 0.01076 | -0.0177 | -59.7955
-5.5 | -0.5947 | 0.01034 | -0.0155 | -57.5145
-5 | -0.5449 | 0.00998 | -0.0135 | -54.5992
-4.5 | -0.4948 | 0.00969 | -0.0116 | -51.063
-4 | -0.4437 | 0.0095 | -0.0098 | -46.7053
-3.5 | -0.3914 | 0.00934 | -0.0084 | -41.9058
-3 | -0.338 | 0.0092 | -0.0071 | -36.7391
-2.5 | -0.2845 | 0.00905 | -0.0059 | -31.4365
-2 | -0.2303 | 0.00894 | -0.0048 | -25.7606
-1.5 | -0.1761 | 0.00885 | -0.0037 | -19.8983
-1 | -0.1219 | 0.00879 | -0.0026 | -13.868
-0.5 | -0.0678 | 0.00875 | -0.0015 | -7.7486
0 | -0.0134 | 0.00871 | -0.0005 | -1.5385
0.5 | 0.0408 | 0.0087 | 0.0006 | 4.6897
1 | 0.0952 | 0.00873 | 0.0017 | 10.9049
1.5 | 0.1496 | 0.0088 | 0.0027 | 17
2 | 0.204 | 0.00889 | 0.0038 | 22.9471
2.5 | 0.2584 | 0.009 | 0.0048 | 28.7111
3 | 0.3116 | 0.00915 | 0.0061 | 34.0546
3.5 | 0.3643 | 0.00931 | 0.0074 | 39.13
4 | 0.4172 | 0.00944 | 0.0088 | 44.1949
4.5 | 0.4694 | 0.0096 | 0.0103 | 48.8958
5 | 0.5202 | 0.00981 | 0.0121 | 53.0275
5.5 | 0.5706 | 0.01013 | 0.014 | 56.3277
6 | 0.6202 | 0.01052 | 0.016 | 58.9544
6.5 | 0.6681 | 0.01095 | 0.0184 | 61.0137
7 | 0.7129 | 0.0114 | 0.0213 | 62.5351
7.5 | 0.7531 | 0.0119 | 0.0251 | 63.2857
8 | 0.7942 | 0.01252 | 0.0286 | 63.4345
8.5 | 0.8378 | 0.01325 | 0.0315 | 63.2302
9 | 0.8905 | 0.01414 | 0.0321 | 62.9774
9.5 | 0.952 | 0.01528 | 0.0305 | 62.3037
10 | 1.0116 | 0.01653 | 0.0289 | 61.1978
10.5 | 1.0701 | 0.01788 | 0.0272 | 59.849
11 | 1.1259 | 0.01948 | 0.0255 | 57.7977
11.5 | 1.1328 | 0.02056 | 0.0327 | 55.0973
12 | 1.136 | 0.0222 | 0.0398 | 51.1712
12.5 | 1.1563 | 0.02405 | 0.0435 | 48.079
13 | 1.1759 | 0.02649 | 0.0463 | 44.3903
13.5 | 1.194 | 0.02943 | 0.0482 | 40.5708
14 | 1.2131 | 0.03258 | 0.0496 | 37.2345
14.5 | 1.2229 | 0.03675 | 0.0505 | 33.2762
15 | 1.2367 | 0.0408 | 0.051 | 30.3113
15.5 | 1.2404 | 0.04598 | 0.051 | 26.9769
16 | 1.2413 | 0.05166 | 0.0505 | 24.0283
16.5 | 1.2365 | 0.05816 | 0.0496 | 21.2603
17 | 1.2296 | 0.06507 | 0.0481 | 18.8966
17.5 | 1.2149 | 0.07305 | 0.0461 | 16.6311
18 | 1.205 | 0.08068 | 0.0439 | 14.9355
18.5 | 1.1874 | 0.08937 | 0.0411 | 13.2863
19 | 1.175 | 0.09762 | 0.0382 | 12.0365
19.5 | 1.1632 | 0.10598 | 0.0349 | 10.9757
20 | 1.149 | 0.11469 | 0.0312 | 10.0183

## 39. Re 750k Mach 0.50 (1)
BIGFOIL.COM POLAR EXPORT
goe775
GOE 775 |  |  |  | Cl Max: | 1.271 | at alpha= | 11 | deg
JavaFoil+Calcfoil stall+Eppler ext transition |  |  |  | L/D Max: | 47.718 | at alpha= | 6.5 | deg
Re: | 750000 |  |  | Cd Min: | 0.01326 | at alpha= | 2 | deg
Mach: | 0.5 |  |  | Cl=0 at alpha= | 0.12838 | deg
|  |  |  | @ Cl=0.1, Cd= | 0.013327
|  |  |  | @ Cl=0.4, Cd= | 0.013498
|  |  |  | @ Cl=0.6, Cd= | 0.015355
alpha (deg) | Cl | Cd | Cm | Cl/Cd
-15.5 | -0.922 | 0.17254 | 0.02 | -5.342
-15 | -0.893 | 0.16845 | 0.019 | -5.301
-14.5 | -0.87 | 0.15536 | 0.02 | -5.599
-14 | -0.837 | 0.14889 | 0.018 | -5.62
-13.5 | -0.804 | 0.13919 | 0.017 | -5.776
-13 | -0.787 | 0.12495 | 0.019 | -6.301
-12.5 | -0.755 | 0.11582 | 0.018 | -6.52
-12 | -1.115 | 0.07808 | 0.022 | -14.282
-11.5 | -1.222 | 0.06071 | 0.023 | -20.131
-11 | -1.267 | 0.04754 | 0.023 | -26.641
-10.5 | -1.273 | 0.04076 | 0.022 | -31.223
-10 | -1.263 | 0.03506 | 0.021 | -36.023
-9.5 | -1.24 | 0.03118 | 0.021 | -39.755
-9 | -1.207 | 0.02801 | 0.02 | -43.089
-8.5 | -1.166 | 0.02557 | 0.019 | -45.578
-8 | -1.113 | 0.02406 | 0.018 | -46.245
-7.5 | -1.056 | 0.02278 | 0.017 | -46.361
-7 | -0.996 | 0.02173 | 0.016 | -45.85
-6.5 | -0.934 | 0.02114 | 0.015 | -44.165
-6 | -0.869 | 0.02026 | 0.014 | -42.886
-5.5 | -0.812 | 0.01793 | 0.013 | -45.313
-5 | -0.742 | 0.01735 | 0.012 | -42.802
-4.5 | -0.672 | 0.01703 | 0.011 | -39.455
-4 | -0.601 | 0.01656 | 0.01 | -36.27
-3.5 | -0.529 | 0.01521 | 0.008 | -34.777
-3 | -0.457 | 0.01465 | 0.007 | -31.184
-2.5 | -0.384 | 0.01419 | 0.006 | -27.083
-2 | -0.311 | 0.01392 | 0.005 | -22.384
-1.5 | -0.238 | 0.0137 | 0.004 | -17.409
-1 | -0.165 | 0.01361 | 0.003 | -12.14
-0.5 | -0.092 | 0.01358 | 0.001 | -6.772
0 | -0.019 | 0.01347 | 0 | -1.385
0.5 | 0.055 | 0.0134 | -0.001 | 4.133
1 | 0.129 | 0.01328 | -0.002 | 9.745
1.5 | 0.203 | 0.01329 | -0.003 | 15.29
2 | 0.277 | 0.01326 | -0.004 | 20.899
2.5 | 0.351 | 0.01337 | -0.005 | 26.211
3 | 0.424 | 0.01356 | -0.007 | 31.27
3.5 | 0.497 | 0.01392 | -0.008 | 35.687
4 | 0.57 | 0.01438 | -0.009 | 39.611
4.5 | 0.642 | 0.01672 | -0.01 | 38.388
5 | 0.714 | 0.01717 | -0.011 | 41.576
5.5 | 0.785 | 0.01751 | -0.012 | 44.81
6 | 0.855 | 0.01808 | -0.014 | 47.289
6.5 | 0.905 | 0.01896 | -0.014 | 47.718
7 | 0.965 | 0.02151 | -0.015 | 44.881
7.5 | 1.026 | 0.02249 | -0.016 | 45.631
8 | 1.085 | 0.02379 | -0.017 | 45.625
8.5 | 1.14 | 0.02514 | -0.018 | 45.364
9 | 1.186 | 0.02726 | -0.019 | 43.514
9.5 | 1.223 | 0.03015 | -0.02 | 40.559
10 | 1.251 | 0.0339 | -0.021 | 36.887
10.5 | 1.27 | 0.03827 | -0.022 | 33.179
11 | 1.271 | 0.04506 | -0.022 | 28.201
11.5 | 1.247 | 0.05573 | -0.022 | 22.369
12 | 1.185 | 0.06801 | -0.022 | 17.418
12.5 | 0.972 | 0.08981 | -0.022 | 10.828
13 | 0.774 | 0.1206 | -0.019 | 6.419
13.5 | 0.789 | 0.13704 | -0.016 | 5.76
14 | 0.819 | 0.14558 | -0.017 | 5.627
14.5 | 0.853 | 0.15554 | -0.019 | 5.484
15 | 0.884 | 0.16602 | -0.02 | 5.327
15.5 | 0.908 | 0.16062 | -0.02 | 5.651
16 | 0.936 | 0.17524 | -0.02 | 5.341

## 40. Re 750k Mach 0.50 (2)
BIGFOIL.COM POLAR EXPORT
goe775
GOE 775 |  |  |  | Cl Max: | 1.0141 | at alpha= | 10.5 | deg
XFOIL ncrit=9 |  |  |  | L/D Max: | 51.1883 | at alpha= | 6.5 | deg
Re: | 750000 |  |  | Cd Min: | 0.09973 | at alpha= | 15.5 | deg
Mach: | 0.5 |  |  | Cl=0 at alpha= | 0.11945 | deg
|  |  |  | @ Cl=0.1, Cd= | 0.0097892
|  |  |  | @ Cl=0.4, Cd= | 0.010597
|  |  |  | @ Cl=0.6, Cd= | 0.012073
alpha (deg) | Cl | Cd | Cm | Cl/Cd
-15 | -0.9476 | 0.09546 | -0.0576 | -9.9267
-14.5 | -0.9615 | 0.08681 | -0.0607 | -11.0759
-14 | -0.973 | 0.0786 | -0.0633 | -12.3791
-13.5 | -0.9857 | 0.07061 | -0.0654 | -13.9598
-13 | -0.9926 | 0.06336 | -0.0667 | -15.666
-12.5 | -1.0017 | 0.05619 | -0.0676 | -17.827
-12 | -1.0054 | 0.04979 | -0.0678 | -20.1928
-11.5 | -1.0054 | 0.04401 | -0.0671 | -22.8448
-11 | -1.0076 | 0.0386 | -0.0655 | -26.1036
-10.5 | -1.0044 | 0.03447 | -0.0621 | -29.1384
-10 | -1.0222 | 0.03072 | -0.0553 | -33.2747
-9.5 | -0.9816 | 0.02652 | -0.0572 | -37.0136
-9 | -0.9291 | 0.02296 | -0.0595 | -40.466
-8.5 | -0.8714 | 0.02004 | -0.0613 | -43.483
-8 | -0.8246 | 0.01785 | -0.0595 | -46.1961
-7.5 | -0.7869 | 0.01622 | -0.0549 | -48.5142
-7 | -0.7479 | 0.01495 | -0.0498 | -50.0268
-6.5 | -0.7045 | 0.01392 | -0.0452 | -50.6106
-6 | -0.6588 | 0.01304 | -0.0408 | -50.5215
-5.5 | -0.611 | 0.0123 | -0.0365 | -49.6748
-4.5 | -0.5126 | 0.01131 | -0.0281 | -45.3227
-3.5 | -0.4146 | 0.0107 | -0.0196 | -38.7477
-3 | -0.36 | 0.01043 | -0.0164 | -34.5158
-2.5 | -0.3046 | 0.01019 | -0.0133 | -29.8921
-2 | -0.2473 | 0.01003 | -0.0106 | -24.656
-1.5 | -0.1898 | 0.00992 | -0.008 | -19.1331
-1 | -0.1316 | 0.00984 | -0.0055 | -13.374
-0.5 | -0.0728 | 0.00977 | -0.0032 | -7.4514
0 | -0.014 | 0.00975 | -0.0009 | -1.4359
0.5 | 0.0446 | 0.00977 | 0.0015 | 4.565
1 | 0.1024 | 0.00979 | 0.0039 | 10.4597
1.5 | 0.1605 | 0.00986 | 0.0064 | 16.2779
2 | 0.2187 | 0.00997 | 0.0089 | 21.9358
2.5 | 0.2766 | 0.01013 | 0.0115 | 27.305
3 | 0.3322 | 0.01033 | 0.0145 | 32.1588
3.5 | 0.3881 | 0.01054 | 0.0174 | 36.8216
4 | 0.4424 | 0.0108 | 0.0207 | 40.963
4.5 | 0.4911 | 0.01109 | 0.0251 | 44.2831
5 | 0.5396 | 0.01145 | 0.0294 | 47.1266
5.5 | 0.5891 | 0.01193 | 0.0335 | 49.3797
6 | 0.6377 | 0.01257 | 0.0378 | 50.7319
6.5 | 0.6849 | 0.01338 | 0.0421 | 51.1883
7 | 0.729 | 0.01434 | 0.0467 | 50.8368
7.5 | 0.7691 | 0.01551 | 0.0517 | 49.5874
8 | 0.8053 | 0.01698 | 0.0569 | 47.4264
8.5 | 0.8479 | 0.01893 | 0.0599 | 44.7913
9 | 0.902 | 0.02143 | 0.0597 | 42.0905
9.5 | 0.9557 | 0.02468 | 0.0578 | 38.7237
10 | 1.0039 | 0.02877 | 0.055 | 34.894
10.5 | 1.0141 | 0.03215 | 0.0588 | 31.5428
11 | 1.0074 | 0.03624 | 0.0635 | 27.798
11.5 | 1.0092 | 0.04106 | 0.0658 | 24.5787
12 | 1.0104 | 0.04651 | 0.0669 | 21.7244
12.5 | 1.004 | 0.05298 | 0.067 | 18.9505
13 | 1.0036 | 0.05932 | 0.0666 | 16.9184
13.5 | 0.994 | 0.06666 | 0.0654 | 14.9115
14 | 0.9853 | 0.0742 | 0.0637 | 13.279
14.5 | 0.9727 | 0.08234 | 0.0614 | 11.8132
15 | 0.9602 | 0.09076 | 0.0586 | 10.5796
15.5 | 0.9449 | 0.09973 | 0.0551 | 9.4746

## 41. Re 1M Mach 0.00 (1)
BIGFOIL.COM POLAR EXPORT
goe775
GOE 775 |  |  |  | Cl Max: | 1.76 | at alpha= | 20 | deg
JavaFoil+Calcfoil stall+Eppler ext transition |  |  |  | L/D Max: | 60.654 | at alpha= | 9 | deg
Re: | 1000000 |  |  | Cd Min: | 0.01202 | at alpha= | 1 | deg
Mach: | 0 |  |  | Cl=0 at alpha= | 0.125 | deg
|  |  |  | @ Cl=0.1, Cd= | 0.012026
|  |  |  | @ Cl=0.4, Cd= | 0.012665
|  |  |  | @ Cl=0.6, Cd= | 0.01285
alpha (deg) | Cl | Cd | Cm | Cl/Cd
-20 | -1.764 | 0.09019 | 0.032 | -19.557
-19.5 | -1.756 | 0.08391 | 0.031 | -20.932
-19 | -1.748 | 0.07756 | 0.031 | -22.539
-18.5 | -1.732 | 0.07447 | 0.03 | -23.26
-18 | -1.724 | 0.067 | 0.03 | -25.724
-17.5 | -1.711 | 0.06065 | 0.03 | -28.216
-17 | -1.691 | 0.05729 | 0.029 | -29.52
-16.5 | -1.674 | 0.05227 | 0.028 | -32.025
-16 | -1.649 | 0.04905 | 0.028 | -33.628
-15.5 | -1.624 | 0.04616 | 0.027 | -35.176
-15 | -1.605 | 0.04019 | 0.027 | -39.927
-14.5 | -1.58 | 0.03625 | 0.026 | -43.594
-14 | -1.549 | 0.03391 | 0.026 | -45.677
-13.5 | -1.519 | 0.03119 | 0.025 | -48.684
-13 | -1.488 | 0.02824 | 0.024 | -52.7
-12.5 | -1.45 | 0.02639 | 0.024 | -54.942
-12 | -1.409 | 0.02466 | 0.023 | -57.121
-11.5 | -1.365 | 0.02346 | 0.022 | -58.171
-11 | -1.319 | 0.02196 | 0.021 | -60.079
-10.5 | -1.271 | 0.02113 | 0.02 | -60.148
-10 | -1.221 | 0.02025 | 0.02 | -60.283
-9.5 | -1.169 | 0.01944 | 0.019 | -60.114
-9 | -1.117 | 0.01863 | 0.018 | -59.948
-8.5 | -1.07 | 0.01801 | 0.017 | -59.444
-8 | -1.012 | 0.01758 | 0.016 | -57.573
-7.5 | -0.953 | 0.0172 | 0.015 | -55.39
-7 | -0.893 | 0.0158 | 0.014 | -56.539
-6.5 | -0.833 | 0.01542 | 0.013 | -53.998
-6 | -0.771 | 0.01516 | 0.012 | -50.868
-5.5 | -0.71 | 0.01496 | 0.011 | -47.421
-5 | -0.648 | 0.01461 | 0.01 | -44.319
-4.5 | -0.586 | 0.01363 | 0.009 | -42.949
-4 | -0.523 | 0.01344 | 0.008 | -38.915
-3.5 | -0.46 | 0.013 | 0.007 | -35.397
-3 | -0.397 | 0.01317 | 0.006 | -30.139
-2.5 | -0.334 | 0.01249 | 0.005 | -26.722
-2 | -0.271 | 0.01238 | 0.004 | -21.857
-1.5 | -0.207 | 0.01279 | 0.003 | -16.186
-1 | -0.143 | 0.01221 | 0.002 | -11.751
-0.5 | -0.08 | 0.01217 | 0.001 | -6.558
0 | -0.016 | 0.0121 | 0 | -1.337
0.5 | 0.048 | 0.01205 | -0.001 | 3.983
1 | 0.112 | 0.01202 | -0.002 | 9.328
1.5 | 0.176 | 0.01206 | -0.003 | 14.611
2 | 0.24 | 0.01204 | -0.004 | 19.958
2.5 | 0.304 | 0.01289 | -0.005 | 23.601
3 | 0.368 | 0.01305 | -0.006 | 28.192
3.5 | 0.432 | 0.01228 | -0.007 | 35.162
4 | 0.495 | 0.01247 | -0.008 | 39.69
4.5 | 0.558 | 0.01269 | -0.009 | 44.017
5 | 0.621 | 0.01293 | -0.01 | 48.056
5.5 | 0.684 | 0.01333 | -0.011 | 51.34
6 | 0.747 | 0.01503 | -0.012 | 49.683
6.5 | 0.809 | 0.01519 | -0.013 | 53.251
7 | 0.87 | 0.01549 | -0.014 | 56.195
7.5 | 0.931 | 0.01582 | -0.015 | 58.891
8 | 0.992 | 0.0172 | -0.016 | 57.666
8.5 | 1.051 | 0.01767 | -0.017 | 59.515
9 | 1.11 | 0.0183 | -0.018 | 60.654
9.5 | 1.143 | 0.01934 | -0.018 | 59.078
10 | 1.195 | 0.02004 | -0.019 | 59.646
10.5 | 1.245 | 0.02084 | -0.02 | 59.754
11 | 1.295 | 0.02195 | -0.021 | 58.983
11.5 | 1.342 | 0.02298 | -0.022 | 58.398
12 | 1.387 | 0.02397 | -0.023 | 57.858
12.5 | 1.429 | 0.02593 | -0.023 | 55.124
13 | 1.469 | 0.0275 | -0.024 | 53.394
13.5 | 1.503 | 0.02954 | -0.025 | 50.897
14 | 1.534 | 0.03275 | -0.025 | 46.834
14.5 | 1.564 | 0.0355 | -0.026 | 44.054
15 | 1.591 | 0.03913 | -0.027 | 40.654
15.5 | 1.614 | 0.04402 | -0.027 | 36.664
16 | 1.634 | 0.04875 | -0.028 | 33.525
16.5 | 1.658 | 0.05303 | -0.028 | 31.26
17 | 1.678 | 0.05737 | -0.029 | 29.259
17.5 | 1.7 | 0.06083 | -0.029 | 27.943
18 | 1.719 | 0.06447 | -0.03 | 26.661
18.5 | 1.73 | 0.07116 | -0.03 | 24.31
19 | 1.742 | 0.07656 | -0.031 | 22.75
19.5 | 1.751 | 0.08286 | -0.031 | 21.134
20 | 1.76 | 0.08901 | -0.031 | 19.772

## 42. Re 1M Mach 0.00 (2)
BIGFOIL.COM POLAR EXPORT
goe775
GOE 775 |  |  |  | Cl Max: | 1.3851 | at alpha= | 17.5 | deg
XFOIL ncrit=9 |  |  |  | L/D Max: | 74.5782 | at alpha= | 8.5 | deg
Re: | 1000000 |  |  | Cd Min: | 0.08496 | at alpha= | -20 | deg
Mach: | 0 |  |  | Cl=0 at alpha= | 0.12245 | deg
|  |  |  | @ Cl=0.1, Cd= | 0.0079656
|  |  |  | @ Cl=0.4, Cd= | 0.008496
|  |  |  | @ Cl=0.6, Cd= | 0.0092569
alpha (deg) | Cl | Cd | Cm | Cl/Cd
-20 | -1.3239 | 0.08496 | -0.0358 | -15.5826
-19.5 | -1.337 | 0.07702 | -0.0383 | -17.3591
-19 | -1.3563 | 0.06857 | -0.0406 | -19.7798
-18.5 | -1.3696 | 0.06102 | -0.0424 | -22.4451
-18 | -1.3727 | 0.05484 | -0.0435 | -25.031
-17.5 | -1.3799 | 0.04844 | -0.0444 | -28.4868
-17 | -1.3768 | 0.04337 | -0.0447 | -31.7454
-16.5 | -1.3717 | 0.03868 | -0.0446 | -35.4628
-16 | -1.3609 | 0.03473 | -0.0441 | -39.1851
-15.5 | -1.3477 | 0.03119 | -0.0433 | -43.2094
-15 | -1.3279 | 0.02841 | -0.0422 | -46.7406
-14.5 | -1.3098 | 0.0257 | -0.0405 | -50.965
-14 | -1.2856 | 0.02363 | -0.0387 | -54.4054
-13.5 | -1.261 | 0.0218 | -0.0364 | -57.844
-13 | -1.2365 | 0.02021 | -0.0336 | -61.1826
-12.5 | -1.2136 | 0.01898 | -0.0297 | -63.941
-12 | -1.2072 | 0.01795 | -0.0225 | -67.2535
-11.5 | -1.1773 | 0.01703 | -0.0195 | -69.1309
-11 | -1.1221 | 0.01589 | -0.0212 | -70.6167
-10.5 | -1.0639 | 0.01489 | -0.0232 | -71.4506
-10 | -1.0083 | 0.01394 | -0.0244 | -72.3314
-9.5 | -0.9507 | 0.01304 | -0.0259 | -72.9064
-9 | -0.9066 | 0.01231 | -0.0241 | -73.6474
-8.5 | -0.867 | 0.01167 | -0.0212 | -74.2931
-8 | -0.8282 | 0.01118 | -0.0179 | -74.0787
-7.5 | -0.7844 | 0.01075 | -0.0155 | -72.9674
-7 | -0.7377 | 0.01034 | -0.0137 | -71.3443
-6.5 | -0.6898 | 0.00994 | -0.0121 | -69.3964
-6 | -0.6406 | 0.00957 | -0.0108 | -66.9383
-5.5 | -0.5906 | 0.00923 | -0.0095 | -63.987
-5 | -0.5404 | 0.00897 | -0.0082 | -60.2453
-4.5 | -0.4904 | 0.00878 | -0.0069 | -55.8542
-4 | -0.4393 | 0.00862 | -0.0058 | -50.9629
-3.5 | -0.3873 | 0.00849 | -0.0049 | -45.6184
-2.5 | -0.2814 | 0.00824 | -0.0035 | -34.1505
-2 | -0.2284 | 0.0081 | -0.0028 | -28.1975
-1.5 | -0.1746 | 0.00802 | -0.0022 | -21.7706
-1 | -0.1208 | 0.00795 | -0.0016 | -15.195
-0.5 | -0.0669 | 0.00791 | -0.001 | -8.4576
0 | -0.0132 | 0.0079 | -0.0004 | -1.6709
0.5 | 0.0407 | 0.00792 | 0.0002 | 5.1389
1 | 0.094 | 0.00796 | 0.0009 | 11.809
1.5 | 0.1476 | 0.00801 | 0.0015 | 18.427
2.5 | 0.2544 | 0.00816 | 0.0029 | 31.1765
3 | 0.3078 | 0.00828 | 0.0035 | 37.1739
3.5 | 0.361 | 0.0084 | 0.0042 | 42.9762
4 | 0.4138 | 0.00853 | 0.005 | 48.5111
4.5 | 0.4659 | 0.00868 | 0.0058 | 53.6751
5 | 0.5163 | 0.00883 | 0.007 | 58.4711
5.5 | 0.5665 | 0.00905 | 0.0083 | 62.5967
6 | 0.6167 | 0.00936 | 0.0095 | 65.8868
6.5 | 0.6665 | 0.0097 | 0.0108 | 68.7113
7 | 0.7153 | 0.01008 | 0.0122 | 70.9623
7.5 | 0.7626 | 0.01049 | 0.0139 | 72.6978
8 | 0.8082 | 0.01092 | 0.016 | 74.011
8.5 | 0.8487 | 0.01138 | 0.019 | 74.5782
9 | 0.8885 | 0.01194 | 0.022 | 74.4137
9.5 | 0.9317 | 0.01264 | 0.024 | 73.7104
10 | 0.9804 | 0.01348 | 0.0245 | 72.73
10.5 | 1.037 | 0.01445 | 0.0231 | 71.7647
11 | 1.0931 | 0.01541 | 0.0216 | 70.9345
11.5 | 1.1518 | 0.0164 | 0.0195 | 70.2317
12 | 1.2072 | 0.01751 | 0.0177 | 68.9435
12.5 | 1.2074 | 0.01839 | 0.0262 | 65.6552
13 | 1.226 | 0.01948 | 0.0311 | 62.9363
13.5 | 1.2492 | 0.02098 | 0.0344 | 59.5424
14 | 1.2766 | 0.02254 | 0.0367 | 56.6371
14.5 | 1.2987 | 0.02466 | 0.0389 | 52.6642
15 | 1.323 | 0.02682 | 0.0404 | 49.3289
15.5 | 1.3421 | 0.02957 | 0.0417 | 45.3872
16 | 1.3576 | 0.03279 | 0.0428 | 41.4029
16.5 | 1.3718 | 0.03636 | 0.0433 | 37.7283
17 | 1.3774 | 0.04089 | 0.0436 | 33.6855
17.5 | 1.3851 | 0.04542 | 0.0435 | 30.4954
18 | 1.382 | 0.05125 | 0.043 | 26.9659
18.5 | 1.3782 | 0.05742 | 0.0419 | 24.0021
19 | 1.3708 | 0.06415 | 0.0405 | 21.3687
19.5 | 1.3513 | 0.07255 | 0.0384 | 18.6258
20 | 1.3382 | 0.08038 | 0.0361 | 16.6484

## 43. Re 1M Mach 0.10 (1)
BIGFOIL.COM POLAR EXPORT
goe775
GOE 775 |  |  |  | Cl Max: | 1.74 | at alpha= | 20 | deg
JavaFoil+Calcfoil stall+Eppler ext transition |  |  |  | L/D Max: | 61.116 | at alpha= | 7.5 | deg
Re: | 1000000 |  |  | Cd Min: | 0.01201 | at alpha= | 2 | deg
Mach: | 0.1 |  |  | Cl=0 at alpha= | 0.125 | deg
|  |  |  | @ Cl=0.1, Cd= | 0.012088
|  |  |  | @ Cl=0.4, Cd= | 0.012707
|  |  |  | @ Cl=0.6, Cd= | 0.012907
alpha (deg) | Cl | Cd | Cm | Cl/Cd
-20 | -1.739 | 0.0959 | 0.031 | -18.131
-19.5 | -1.738 | 0.08717 | 0.031 | -19.935
-19 | -1.734 | 0.07922 | 0.031 | -21.894
-18.5 | -1.718 | 0.077 | 0.03 | -22.307
-18 | -1.705 | 0.07194 | 0.03 | -23.706
-17.5 | -1.699 | 0.06418 | 0.029 | -26.468
-17 | -1.683 | 0.0591 | 0.029 | -28.48
-16.5 | -1.665 | 0.05444 | 0.028 | -30.582
-16 | -1.645 | 0.05046 | 0.028 | -32.608
-15.5 | -1.618 | 0.04763 | 0.027 | -33.982
-15 | -1.603 | 0.04126 | 0.027 | -38.848
-14.5 | -1.579 | 0.03712 | 0.026 | -42.552
-14 | -1.549 | 0.03472 | 0.026 | -44.611
-13.5 | -1.518 | 0.03188 | 0.025 | -47.626
-13 | -1.486 | 0.0293 | 0.024 | -50.729
-12.5 | -1.453 | 0.02695 | 0.024 | -53.922
-12 | -1.412 | 0.02497 | 0.023 | -56.54
-11.5 | -1.368 | 0.02373 | 0.022 | -57.651
-11 | -1.323 | 0.02221 | 0.021 | -59.582
-10.5 | -1.275 | 0.02135 | 0.021 | -59.712
-10 | -1.225 | 0.02044 | 0.02 | -59.914
-9.5 | -1.174 | 0.01947 | 0.019 | -60.29
-9 | -1.121 | 0.01878 | 0.018 | -59.667
-8.5 | -1.075 | 0.01812 | 0.017 | -59.326
-8 | -1.017 | 0.01766 | 0.016 | -57.557
-7.5 | -0.957 | 0.01733 | 0.015 | -55.226
-7 | -0.897 | 0.01585 | 0.014 | -56.607
-6.5 | -0.837 | 0.0155 | 0.013 | -53.987
-6 | -0.775 | 0.01519 | 0.012 | -51.037
-5.5 | -0.713 | 0.01498 | 0.011 | -47.602
-5 | -0.651 | 0.01467 | 0.01 | -44.355
-4.5 | -0.588 | 0.0137 | 0.009 | -42.948
-4 | -0.525 | 0.01336 | 0.008 | -39.323
-3.5 | -0.462 | 0.01299 | 0.007 | -35.584
-3 | -0.399 | 0.01324 | 0.006 | -30.145
-2.5 | -0.335 | 0.01263 | 0.005 | -26.557
-2 | -0.272 | 0.01245 | 0.004 | -21.842
-1.5 | -0.208 | 0.01285 | 0.003 | -16.193
-1 | -0.144 | 0.01225 | 0.002 | -11.768
-0.5 | -0.08 | 0.0123 | 0.001 | -6.519
0 | -0.016 | 0.01216 | 0 | -1.337
0.5 | 0.048 | 0.01212 | -0.001 | 3.979
1 | 0.113 | 0.01208 | -0.002 | 9.333
1.5 | 0.177 | 0.01204 | -0.003 | 14.718
2 | 0.241 | 0.01201 | -0.004 | 20.104
2.5 | 0.306 | 0.01287 | -0.005 | 23.753
3 | 0.37 | 0.01304 | -0.006 | 28.364
3.5 | 0.434 | 0.01233 | -0.007 | 35.18
4 | 0.498 | 0.01253 | -0.008 | 39.693
4.5 | 0.561 | 0.01274 | -0.009 | 44.039
5 | 0.624 | 0.01301 | -0.01 | 47.998
5.5 | 0.688 | 0.01333 | -0.011 | 51.589
6 | 0.75 | 0.01506 | -0.012 | 49.808
6.5 | 0.813 | 0.01526 | -0.013 | 53.253
7 | 0.875 | 0.01553 | -0.014 | 56.332
7.5 | 0.936 | 0.01531 | -0.015 | 61.116
8 | 0.996 | 0.0173 | -0.016 | 57.58
8.5 | 1.056 | 0.01775 | -0.017 | 59.499
9 | 1.115 | 0.01843 | -0.018 | 60.492
9.5 | 1.147 | 0.01944 | -0.018 | 59.002
10 | 1.199 | 0.02026 | -0.019 | 59.189
10.5 | 1.25 | 0.02107 | -0.02 | 59.335
11 | 1.299 | 0.02197 | -0.021 | 59.124
11.5 | 1.344 | 0.02353 | -0.022 | 57.142
12 | 1.389 | 0.02459 | -0.023 | 56.501
12.5 | 1.431 | 0.02622 | -0.023 | 54.593
13 | 1.47 | 0.02803 | -0.024 | 52.456
13.5 | 1.502 | 0.0308 | -0.025 | 48.773
14 | 1.533 | 0.03352 | -0.025 | 45.735
14.5 | 1.564 | 0.03634 | -0.026 | 43.029
15 | 1.586 | 0.04103 | -0.027 | 38.653
15.5 | 1.609 | 0.04544 | -0.027 | 35.407
16 | 1.63 | 0.05039 | -0.028 | 32.342
16.5 | 1.652 | 0.05454 | -0.028 | 30.286
17 | 1.671 | 0.05918 | -0.029 | 28.238
17.5 | 1.691 | 0.06281 | -0.029 | 26.921
18 | 1.708 | 0.06667 | -0.03 | 25.624
18.5 | 1.716 | 0.07343 | -0.03 | 23.375
19 | 1.728 | 0.0796 | -0.031 | 21.704
19.5 | 1.734 | 0.08589 | -0.031 | 20.185
20 | 1.74 | 0.09216 | -0.031 | 18.883

## 44. Re 1M Mach 0.10 (2)
BIGFOIL.COM POLAR EXPORT
goe775
GOE 775 |  |  |  | Cl Max: | 1.3714 | at alpha= | 17.5 | deg
XFOIL ncrit=9 |  |  |  | L/D Max: | 74.0505 | at alpha= | 8.5 | deg
Re: | 1000000 |  |  | Cd Min: | 0.09 | at alpha= | -20 | deg
Mach: | 0.1 |  |  | Cl=0 at alpha= | 0.12407 | deg
|  |  |  | @ Cl=0.1, Cd= | 0.0080141
|  |  |  | @ Cl=0.4, Cd= | 0.0085383
|  |  |  | @ Cl=0.6, Cd= | 0.0093017
alpha (deg) | Cl | Cd | Cm | Cl/Cd
-20 | -1.2981 | 0.09 | -0.0354 | -14.4233
-19.5 | -1.3151 | 0.08148 | -0.0382 | -16.1402
-19 | -1.3293 | 0.07349 | -0.0405 | -18.0882
-18.5 | -1.3488 | 0.06506 | -0.0427 | -20.7316
-18 | -1.3575 | 0.05812 | -0.0442 | -23.3568
-17.5 | -1.3628 | 0.05175 | -0.0452 | -26.3343
-17 | -1.3656 | 0.04592 | -0.0458 | -29.7387
-16.5 | -1.3596 | 0.04115 | -0.0459 | -33.0401
-16 | -1.3543 | 0.03654 | -0.0456 | -37.0635
-15.5 | -1.3406 | 0.0329 | -0.0449 | -40.7477
-15 | -1.325 | 0.02962 | -0.0438 | -44.7333
-14.5 | -1.3066 | 0.02679 | -0.0424 | -48.7719
-14 | -1.2813 | 0.02467 | -0.0408 | -51.9376
-13.5 | -1.2604 | 0.02248 | -0.0384 | -56.0676
-13 | -1.2346 | 0.02085 | -0.0357 | -59.2134
-12.5 | -1.2125 | 0.01942 | -0.032 | -62.4356
-12 | -1.2007 | 0.01834 | -0.0257 | -65.4689
-11.5 | -1.1811 | 0.01736 | -0.0208 | -68.0357
-11 | -1.1255 | 0.01619 | -0.0225 | -69.5182
-10.5 | -1.0659 | 0.01515 | -0.0247 | -70.3564
-10 | -1.0111 | 0.01416 | -0.0257 | -71.4054
-9.5 | -0.9538 | 0.01322 | -0.027 | -72.1483
-9 | -0.9092 | 0.01244 | -0.0253 | -73.0868
-8.5 | -0.8684 | 0.01181 | -0.0225 | -73.5309
-8 | -0.829 | 0.01129 | -0.0193 | -73.4278
-7.5 | -0.7871 | 0.01083 | -0.0164 | -72.6777
-7 | -0.7408 | 0.01039 | -0.0145 | -71.2993
-6.5 | -0.6928 | 0.00999 | -0.0128 | -69.3493
-6 | -0.6435 | 0.00961 | -0.0113 | -66.9615
-5.5 | -0.5933 | 0.00928 | -0.01 | -63.9332
-5 | -0.543 | 0.00901 | -0.0086 | -60.2664
-4.5 | -0.4926 | 0.00883 | -0.0073 | -55.7871
-3 | -0.3357 | 0.00842 | -0.0045 | -39.8694
-2.5 | -0.2824 | 0.00828 | -0.0037 | -34.1063
-2 | -0.2293 | 0.00814 | -0.0029 | -28.1695
-1.5 | -0.1753 | 0.00805 | -0.0023 | -21.7764
-1 | -0.1213 | 0.00799 | -0.0017 | -15.1815
-0.5 | -0.0672 | 0.00795 | -0.001 | -8.4528
0 | -0.0134 | 0.00793 | -0.0003 | -1.6898
0.5 | 0.0406 | 0.00795 | 0.0003 | 5.1069
1 | 0.0944 | 0.00801 | 0.001 | 11.7853
1.5 | 0.1485 | 0.00805 | 0.0016 | 18.4472
2 | 0.2022 | 0.00811 | 0.0023 | 24.9322
2.5 | 0.2558 | 0.00819 | 0.003 | 31.2332
3 | 0.3093 | 0.00831 | 0.0037 | 37.2202
3.5 | 0.3628 | 0.00844 | 0.0044 | 42.9858
4 | 0.4158 | 0.00858 | 0.0052 | 48.4615
4.5 | 0.4681 | 0.00873 | 0.0062 | 53.6197
5 | 0.5186 | 0.00888 | 0.0074 | 58.4009
5.5 | 0.5689 | 0.00911 | 0.0088 | 62.4479
6 | 0.6192 | 0.00942 | 0.0101 | 65.7325
6.5 | 0.6691 | 0.00978 | 0.0115 | 68.4151
7 | 0.718 | 0.01016 | 0.013 | 70.6693
7.5 | 0.7653 | 0.01057 | 0.0148 | 72.403
8 | 0.8106 | 0.01101 | 0.017 | 73.624
8.5 | 0.8501 | 0.01148 | 0.0203 | 74.0505
9 | 0.8903 | 0.01207 | 0.0233 | 73.7614
9.5 | 0.9334 | 0.01281 | 0.0254 | 72.8649
10 | 0.9828 | 0.01371 | 0.0258 | 71.6849
10.5 | 1.0403 | 0.01466 | 0.0244 | 70.9618
11 | 1.0964 | 0.01571 | 0.0229 | 69.7899
11.5 | 1.1547 | 0.01676 | 0.0209 | 68.8962
12 | 1.2065 | 0.01788 | 0.0199 | 67.4776
12.5 | 1.2029 | 0.01887 | 0.029 | 63.7467
13 | 1.2249 | 0.02001 | 0.0332 | 61.2144
13.5 | 1.2469 | 0.0217 | 0.0365 | 57.4608
14 | 1.2746 | 0.02336 | 0.0386 | 54.5634
14.5 | 1.2977 | 0.02553 | 0.0406 | 50.8304
15 | 1.3181 | 0.02812 | 0.0422 | 46.8741
15.5 | 1.3377 | 0.03096 | 0.0434 | 43.2074
16 | 1.3496 | 0.03466 | 0.0443 | 38.9383
16.5 | 1.363 | 0.03844 | 0.0447 | 35.4579
17 | 1.3662 | 0.04336 | 0.0448 | 31.5083
17.5 | 1.3714 | 0.04829 | 0.0445 | 28.3993
18 | 1.3621 | 0.05495 | 0.0437 | 24.788
18.5 | 1.3602 | 0.06106 | 0.0425 | 22.2764
19 | 1.3472 | 0.06862 | 0.0407 | 19.6328
19.5 | 1.3263 | 0.07731 | 0.0383 | 17.1556
20 | 1.3141 | 0.08517 | 0.0358 | 15.4291

## 45. Re 1M Mach 0.25 (1)
BIGFOIL.COM POLAR EXPORT
goe775
GOE 775 |  |  |  | Cl Max: | 1.613 | at alpha= | 18 | deg
JavaFoil+Calcfoil stall+Eppler ext transition |  |  |  | L/D Max: | 61.162 | at alpha= | 7.5 | deg
Re: | 1000000 |  |  | Cd Min: | 0.01177 | at alpha= | -2.5 | deg
Mach: | 0.25 |  |  | Cl=0 at alpha= | 0.12687 | deg
|  |  |  | @ Cl=0.1, Cd= | 0.012212
|  |  |  | @ Cl=0.4, Cd= | 0.012362
|  |  |  | @ Cl=0.6, Cd= | 0.013121
alpha (deg) | Cl | Cd | Cm | Cl/Cd
-20 | -1.571 | 0.1198 | 0.031 | -13.118
-19.5 | -1.586 | 0.11116 | 0.031 | -14.265
-19 | -1.602 | 0.09983 | 0.03 | -16.045
-18.5 | -1.603 | 0.09575 | 0.03 | -16.737
-18 | -1.613 | 0.08458 | 0.03 | -19.071
-17.5 | -1.613 | 0.07915 | 0.029 | -20.382
-17 | -1.606 | 0.0748 | 0.029 | -21.469
-16.5 | -1.605 | 0.06597 | 0.028 | -24.337
-16 | -1.597 | 0.06034 | 0.028 | -26.473
-15.5 | -1.581 | 0.05662 | 0.027 | -27.921
-15 | -1.572 | 0.04989 | 0.027 | -31.509
-14.5 | -1.555 | 0.04479 | 0.027 | -34.71
-14 | -1.538 | 0.03947 | 0.026 | -38.955
-13.5 | -1.511 | 0.03673 | 0.025 | -41.145
-13 | -1.483 | 0.03371 | 0.025 | -43.99
-12.5 | -1.453 | 0.03076 | 0.024 | -47.255
-12 | -1.42 | 0.02816 | 0.023 | -50.428
-11.5 | -1.384 | 0.02563 | 0.023 | -53.992
-11 | -1.34 | 0.02443 | 0.022 | -54.842
-10.5 | -1.294 | 0.0229 | 0.021 | -56.487
-10 | -1.246 | 0.02152 | 0.02 | -57.922
-9.5 | -1.196 | 0.0204 | 0.019 | -58.617
-9 | -1.144 | 0.01958 | 0.018 | -58.416
-8.5 | -1.088 | 0.01904 | 0.017 | -57.146
-8 | -1.032 | 0.01839 | 0.016 | -56.092
-7.5 | -0.981 | 0.01794 | 0.016 | -54.679
-7 | -0.92 | 0.01774 | 0.015 | -51.864
-6.5 | -0.858 | 0.01591 | 0.014 | -53.931
-6 | -0.795 | 0.01556 | 0.013 | -51.115
-5.5 | -0.732 | 0.01539 | 0.012 | -47.559
-5 | -0.668 | 0.015 | 0.011 | -44.547
-4.5 | -0.604 | 0.01465 | 0.01 | -41.224
-4 | -0.54 | 0.01358 | 0.009 | -39.719
-3.5 | -0.475 | 0.01338 | 0.008 | -35.47
-3 | -0.41 | 0.01343 | 0.007 | -30.501
-2.5 | -0.345 | 0.01177 | 0.005 | -29.308
-2 | -0.279 | 0.01258 | 0.004 | -22.193
-1.5 | -0.214 | 0.01246 | 0.003 | -17.152
-1 | -0.148 | 0.0124 | 0.002 | -11.945
-0.5 | -0.082 | 0.01235 | 0.001 | -6.67
0 | -0.017 | 0.01228 | 0 | -1.361
0.5 | 0.05 | 0.01225 | -0.001 | 4.048
1 | 0.116 | 0.0122 | -0.002 | 9.496
1.5 | 0.182 | 0.01222 | -0.003 | 14.895
2 | 0.248 | 0.01219 | -0.004 | 20.344
2.5 | 0.314 | 0.01308 | -0.005 | 24.006
3 | 0.38 | 0.01228 | -0.006 | 30.933
3.5 | 0.446 | 0.01255 | -0.007 | 35.498
4 | 0.511 | 0.0127 | -0.008 | 40.249
4.5 | 0.576 | 0.01297 | -0.009 | 44.417
5 | 0.641 | 0.01338 | -0.01 | 47.926
5.5 | 0.706 | 0.01516 | -0.011 | 46.555
6 | 0.77 | 0.01542 | -0.012 | 49.952
6.5 | 0.834 | 0.01566 | -0.013 | 53.257
7 | 0.897 | 0.01601 | -0.014 | 56.063
7.5 | 0.96 | 0.01569 | -0.015 | 61.162
8 | 1.021 | 0.01797 | -0.016 | 56.851
8.5 | 1.061 | 0.01886 | -0.017 | 56.227
9 | 1.116 | 0.01969 | -0.018 | 56.671
9.5 | 1.169 | 0.02054 | -0.019 | 56.925
10 | 1.221 | 0.02151 | -0.02 | 56.766
10.5 | 1.271 | 0.02248 | -0.021 | 56.514
11 | 1.318 | 0.02355 | -0.021 | 55.969
11.5 | 1.362 | 0.02546 | -0.022 | 53.506
12 | 1.404 | 0.0267 | -0.023 | 52.588
12.5 | 1.437 | 0.02932 | -0.024 | 48.996
13 | 1.47 | 0.03163 | -0.024 | 46.472
13.5 | 1.497 | 0.03553 | -0.025 | 42.123
14 | 1.523 | 0.03854 | -0.026 | 39.526
14.5 | 1.539 | 0.04504 | -0.026 | 34.165
15 | 1.56 | 0.04952 | -0.027 | 31.511
15.5 | 1.577 | 0.05392 | -0.027 | 29.249
16 | 1.588 | 0.06038 | -0.028 | 26.3
16.5 | 1.598 | 0.06584 | -0.028 | 24.27
17 | 1.606 | 0.07194 | -0.029 | 22.319
17.5 | 1.612 | 0.07701 | -0.029 | 20.933
18 | 1.613 | 0.08454 | -0.03 | 19.076
18.5 | 1.61 | 0.09171 | -0.03 | 17.551
19 | 1.604 | 0.09885 | -0.03 | 16.228
19.5 | 1.593 | 0.10871 | -0.03 | 14.651
20 | 1.578 | 0.12021 | -0.031 | 13.125

## 46. Re 1M Mach 0.25 (2)
BIGFOIL.COM POLAR EXPORT
goe775
GOE 775 |  |  |  | Cl Max: | 1.2982 | at alpha= | 16 | deg
XFOIL ncrit=9 |  |  |  | L/D Max: | 70.7706 | at alpha= | 8 | deg
Re: | 1000000 |  |  | Cd Min: | 0.11572 | at alpha= | -20 | deg
Mach: | 0.25 |  |  | Cl=0 at alpha= | 0.12138 | deg
|  |  |  | @ Cl=0.1, Cd= | 0.008183
|  |  |  | @ Cl=0.4, Cd= | 0.008812
|  |  |  | @ Cl=0.6, Cd= | 0.0095662
alpha (deg) | Cl | Cd | Cm | Cl/Cd
-20 | -1.1684 | 0.11572 | -0.0312 | -10.0968
-19.5 | -1.1898 | 0.10607 | -0.0354 | -11.2171
-19 | -1.2076 | 0.09701 | -0.0389 | -12.4482
-18.5 | -1.2219 | 0.08859 | -0.0419 | -13.7928
-18 | -1.2459 | 0.0792 | -0.0449 | -15.7311
-17.5 | -1.2639 | 0.07075 | -0.0473 | -17.8643
-17 | -1.2724 | 0.0635 | -0.049 | -20.0378
-16.5 | -1.2892 | 0.05562 | -0.0506 | -23.1787
-16 | -1.292 | 0.04943 | -0.0513 | -26.138
-15.5 | -1.2947 | 0.04351 | -0.0516 | -29.7564
-15 | -1.2871 | 0.03878 | -0.0514 | -33.1898
-14.5 | -1.2794 | 0.03427 | -0.0507 | -37.3329
-14 | -1.2633 | 0.03071 | -0.0496 | -41.1364
-13.5 | -1.2448 | 0.02758 | -0.048 | -45.1342
-13 | -1.2247 | 0.02487 | -0.0459 | -49.2441
-12.5 | -1.1994 | 0.02282 | -0.0433 | -52.5592
-12 | -1.1818 | 0.0209 | -0.0391 | -56.5455
-11.5 | -1.174 | 0.01959 | -0.0322 | -59.9285
-11 | -1.14 | 0.01821 | -0.0298 | -62.603
-10.5 | -1.0828 | 0.01677 | -0.0315 | -64.5677
-10 | -1.0252 | 0.0155 | -0.0328 | -66.1419
-9.5 | -0.9679 | 0.01435 | -0.0337 | -67.4495
-9 | -0.9195 | 0.01337 | -0.0325 | -68.7734
-8.5 | -0.8776 | 0.01257 | -0.0296 | -69.817
-8 | -0.8377 | 0.01186 | -0.026 | -70.6324
-7.5 | -0.7953 | 0.01128 | -0.0228 | -70.5053
-7 | -0.7529 | 0.01082 | -0.0194 | -69.5841
-6.5 | -0.706 | 0.01039 | -0.0169 | -67.95
-6 | -0.6565 | 0.00998 | -0.0149 | -65.7816
-5.5 | -0.6061 | 0.00963 | -0.013 | -62.9387
-5 | -0.5557 | 0.00935 | -0.0112 | -59.4332
-4 | -0.4522 | 0.00894 | -0.008 | -50.5817
-3.5 | -0.3985 | 0.00877 | -0.0069 | -45.439
-3 | -0.344 | 0.00861 | -0.0059 | -39.9535
-2.5 | -0.2893 | 0.00847 | -0.0049 | -34.1558
-2 | -0.2345 | 0.00836 | -0.0039 | -28.0502
-1.5 | -0.1795 | 0.00829 | -0.003 | -21.6526
-0.5 | -0.0687 | 0.00819 | -0.0013 | -8.3883
0 | -0.0134 | 0.00816 | -0.0005 | -1.6422
0.5 | 0.0418 | 0.00815 | 0.0004 | 5.1288
1 | 0.0967 | 0.00818 | 0.0013 | 11.8215
1.5 | 0.1521 | 0.00823 | 0.0022 | 18.4812
2 | 0.2074 | 0.00831 | 0.003 | 24.9579
2.5 | 0.2626 | 0.00842 | 0.0039 | 31.1876
3 | 0.3167 | 0.00859 | 0.005 | 36.8685
4 | 0.4255 | 0.00888 | 0.0071 | 47.9167
4.5 | 0.4786 | 0.00904 | 0.0083 | 52.9425
5 | 0.5308 | 0.00923 | 0.0098 | 57.5081
5.5 | 0.5817 | 0.00945 | 0.0116 | 61.5556
6 | 0.6321 | 0.00977 | 0.0135 | 64.6981
6.5 | 0.6823 | 0.01016 | 0.0153 | 67.1555
7 | 0.731 | 0.01059 | 0.0175 | 69.0274
7.5 | 0.7746 | 0.01103 | 0.0206 | 70.2267
8 | 0.8174 | 0.01155 | 0.0238 | 70.7706
8.5 | 0.859 | 0.01216 | 0.0271 | 70.6414
9 | 0.8986 | 0.0129 | 0.0307 | 69.6589
9.5 | 0.9423 | 0.01383 | 0.033 | 68.1345
10 | 0.9967 | 0.01495 | 0.0327 | 66.6689
10.5 | 1.0528 | 0.01615 | 0.0318 | 65.1889
11 | 1.1133 | 0.01744 | 0.0298 | 63.836
11.5 | 1.1701 | 0.01888 | 0.0282 | 61.9756
12 | 1.1727 | 0.02024 | 0.0359 | 57.9397
12.5 | 1.1926 | 0.02166 | 0.0406 | 55.06
13 | 1.2138 | 0.02374 | 0.0439 | 51.1289
13.5 | 1.2369 | 0.0261 | 0.0462 | 47.3908
14 | 1.2586 | 0.02887 | 0.0479 | 43.5954
14.5 | 1.2736 | 0.03239 | 0.0493 | 39.3208
15 | 1.2882 | 0.0362 | 0.0502 | 35.5856
15.5 | 1.2968 | 0.04074 | 0.0506 | 31.8311
16 | 1.2982 | 0.04617 | 0.0506 | 28.1178
16.5 | 1.2972 | 0.05205 | 0.0501 | 24.9222
17 | 1.2888 | 0.05895 | 0.049 | 21.8626
17.5 | 1.275 | 0.06663 | 0.0473 | 19.1355
18 | 1.2624 | 0.07441 | 0.0453 | 16.9655
18.5 | 1.2396 | 0.08353 | 0.0425 | 14.8402
19 | 1.2215 | 0.09233 | 0.0396 | 13.2297
19.5 | 1.2061 | 0.10099 | 0.0364 | 11.9428
20 | 1.1844 | 0.11063 | 0.0324 | 10.706

## 47. Re 1M Mach 0.50 (1)
BIGFOIL.COM POLAR EXPORT
goe775
GOE 775 |  |  |  | Cl Max: | 1.278 | at alpha= | 10.5 | deg
JavaFoil+Calcfoil stall+Eppler ext transition |  |  |  | L/D Max: | 52.173 | at alpha= | 6.5 | deg
Re: | 1000000 |  |  | Cd Min: | 0.01224 | at alpha= | -2 | deg
Mach: | 0.5 |  |  | Cl=0 at alpha= | 0.12838 | deg
|  |  |  | @ Cl=0.1, Cd= | 0.013395
|  |  |  | @ Cl=0.4, Cd= | 0.014224
|  |  |  | @ Cl=0.6, Cd= | 0.01465
alpha (deg) | Cl | Cd | Cm | Cl/Cd
-15.5 | -0.922 | 0.16188 | 0.02 | -5.698
-15 | -0.893 | 0.15598 | 0.019 | -5.727
-14.5 | -0.872 | 0.14708 | 0.02 | -5.929
-14 | -0.84 | 0.13856 | 0.019 | -6.061
-13.5 | -0.805 | 0.13365 | 0.017 | -6.021
-13 | -0.792 | 0.11979 | 0.02 | -6.614
-12.5 | -0.768 | 0.10533 | 0.02 | -7.292
-12 | -1.123 | 0.07307 | 0.023 | -15.363
-11.5 | -1.23 | 0.05674 | 0.023 | -21.678
-11 | -1.273 | 0.04414 | 0.023 | -28.849
-10.5 | -1.281 | 0.03784 | 0.022 | -33.847
-10 | -1.27 | 0.0326 | 0.022 | -38.947
-9.5 | -1.247 | 0.02895 | 0.021 | -43.081
-9 | -1.214 | 0.02611 | 0.02 | -46.501
-8.5 | -1.169 | 0.02406 | 0.019 | -48.597
-8 | -1.116 | 0.02254 | 0.018 | -49.5
-7.5 | -1.059 | 0.02148 | 0.017 | -49.304
-7 | -0.998 | 0.02065 | 0.016 | -48.344
-6.5 | -0.936 | 0.02012 | 0.015 | -46.505
-6 | -0.871 | 0.01932 | 0.014 | -45.085
-5.5 | -0.812 | 0.01705 | 0.013 | -47.641
-5 | -0.743 | 0.01657 | 0.012 | -44.822
-4.5 | -0.672 | 0.0161 | 0.011 | -41.748
-4 | -0.601 | 0.01581 | 0.01 | -37.984
-3.5 | -0.529 | 0.01448 | 0.008 | -36.535
-3 | -0.457 | 0.01402 | 0.007 | -32.584
-2.5 | -0.384 | 0.0136 | 0.006 | -28.253
-2 | -0.312 | 0.01224 | 0.005 | -25.467
-1.5 | -0.238 | 0.01324 | 0.004 | -18.013
-1 | -0.165 | 0.0131 | 0.003 | -12.621
-0.5 | -0.092 | 0.01299 | 0.001 | -7.079
0 | -0.019 | 0.01288 | 0 | -1.45
0.5 | 0.055 | 0.01283 | -0.001 | 4.316
1 | 0.129 | 0.01376 | -0.002 | 9.404
1.5 | 0.203 | 0.01378 | -0.003 | 14.748
2 | 0.277 | 0.01389 | -0.004 | 19.95
2.5 | 0.351 | 0.01411 | -0.005 | 24.851
3 | 0.424 | 0.01428 | -0.007 | 29.683
3.5 | 0.497 | 0.01332 | -0.008 | 37.313
4 | 0.57 | 0.01375 | -0.009 | 41.435
4.5 | 0.642 | 0.01591 | -0.01 | 40.351
5 | 0.714 | 0.01638 | -0.011 | 43.574
5.5 | 0.785 | 0.01667 | -0.012 | 47.087
6 | 0.855 | 0.01722 | -0.014 | 49.641
6.5 | 0.924 | 0.01772 | -0.015 | 52.173
7 | 0.967 | 0.02048 | -0.015 | 47.242
7.5 | 1.029 | 0.02139 | -0.016 | 48.135
8 | 1.088 | 0.02257 | -0.018 | 48.185
8.5 | 1.143 | 0.02366 | -0.019 | 48.303
9 | 1.193 | 0.0254 | -0.02 | 46.961
9.5 | 1.23 | 0.02798 | -0.02 | 43.96
10 | 1.258 | 0.03156 | -0.021 | 39.867
10.5 | 1.278 | 0.03563 | -0.022 | 35.853
11 | 1.278 | 0.04189 | -0.022 | 30.5
11.5 | 1.254 | 0.05185 | -0.023 | 24.178
12 | 1.193 | 0.06371 | -0.023 | 18.729
12.5 | 0.98 | 0.08433 | -0.022 | 11.618
13 | 0.783 | 0.11136 | -0.02 | 7.03
13.5 | 0.79 | 0.13446 | -0.016 | 5.875
14 | 0.823 | 0.14027 | -0.018 | 5.865
14.5 | 0.856 | 0.1443 | -0.02 | 5.931
15 | 0.885 | 0.15803 | -0.021 | 5.603
15.5 | 0.908 | 0.15236 | -0.02 | 5.961

## 48. Re 1M Mach 0.50 (2)
BIGFOIL.COM POLAR EXPORT
goe775
GOE 775 |  |  |  | Cl Max: | 1.0626 | at alpha= | 12 | deg
XFOIL ncrit=9 |  |  |  | L/D Max: | 57.3804 | at alpha= | 6.5 | deg
Re: | 1000000 |  |  | Cd Min: | 0.12902 | at alpha= | -17 | deg
Mach: | 0.5 |  |  | Cl=0 at alpha= | 0.12003 | deg
|  |  |  | @ Cl=0.1, Cd= | 0.0091391
|  |  |  | @ Cl=0.4, Cd= | 0.0098472
|  |  |  | @ Cl=0.6, Cd= | 0.011098
alpha (deg) | Cl | Cd | Cm | Cl/Cd
-17 | -0.929 | 0.12902 | -0.0422 | -7.2004
-16.5 | -0.9413 | 0.11952 | -0.0471 | -7.8757
-16 | -0.9551 | 0.11012 | -0.0515 | -8.6733
-15.5 | -0.9712 | 0.10084 | -0.0555 | -9.6311
-15 | -0.9847 | 0.09209 | -0.0588 | -10.6928
-14.5 | -1.0036 | 0.08311 | -0.0619 | -12.0756
-14 | -1.0171 | 0.07491 | -0.0642 | -13.5776
-13.5 | -1.0342 | 0.06663 | -0.0663 | -15.5215
-12.5 | -1.0542 | 0.05214 | -0.0681 | -20.2186
-12 | -1.0576 | 0.04586 | -0.0679 | -23.0615
-11.5 | -1.0568 | 0.04024 | -0.0669 | -26.2624
-11 | -1.0565 | 0.03514 | -0.0648 | -30.0655
-10 | -1.034 | 0.0272 | -0.0593 | -38.0147
-9.5 | -0.9836 | 0.02338 | -0.0617 | -42.0701
-9 | -0.9335 | 0.02038 | -0.0623 | -45.8047
-8.5 | -0.8905 | 0.01809 | -0.0601 | -49.2261
-8 | -0.8564 | 0.01632 | -0.0551 | -52.4755
-7.5 | -0.8195 | 0.01489 | -0.05 | -55.0369
-7 | -0.7765 | 0.01374 | -0.0455 | -56.5138
-6.5 | -0.7293 | 0.01281 | -0.0413 | -56.9321
-6 | -0.6812 | 0.01202 | -0.0371 | -56.6722
-5.5 | -0.6315 | 0.01144 | -0.033 | -55.201
-4 | -0.4805 | 0.0103 | -0.0208 | -46.6505
-3.5 | -0.4261 | 0.00999 | -0.0175 | -42.6527
-3 | -0.3697 | 0.00972 | -0.0146 | -38.035
-2.5 | -0.3121 | 0.0095 | -0.0119 | -32.8526
-2 | -0.2537 | 0.00934 | -0.0094 | -27.1627
-1.5 | -0.1948 | 0.00926 | -0.0071 | -21.0367
-1 | -0.1348 | 0.00918 | -0.0049 | -14.6841
-0.5 | -0.0746 | 0.00913 | -0.0029 | -8.1709
0 | -0.0145 | 0.00911 | -0.0008 | -1.5917
0.5 | 0.0459 | 0.00913 | 0.0012 | 5.0274
1 | 0.1052 | 0.00914 | 0.0034 | 11.5098
1.5 | 0.1651 | 0.00919 | 0.0056 | 17.9652
2 | 0.2247 | 0.00928 | 0.0078 | 24.2134
2.5 | 0.2837 | 0.00943 | 0.0101 | 30.0848
3 | 0.3408 | 0.00963 | 0.0128 | 35.3894
3.5 | 0.3985 | 0.00984 | 0.0155 | 40.498
4 | 0.4546 | 0.01011 | 0.0185 | 44.9654
4.5 | 0.5068 | 0.01039 | 0.0223 | 48.7777
5 | 0.5558 | 0.01073 | 0.0266 | 51.7987
5.5 | 0.6075 | 0.01116 | 0.0304 | 54.4355
6 | 0.658 | 0.01166 | 0.0343 | 56.4322
6.5 | 0.7075 | 0.01233 | 0.0384 | 57.3804
7 | 0.7555 | 0.01319 | 0.0426 | 57.2782
7.5 | 0.7993 | 0.01426 | 0.0471 | 56.0519
8 | 0.8383 | 0.01559 | 0.052 | 53.7716
8.5 | 0.8737 | 0.01717 | 0.057 | 50.8853
9 | 0.9111 | 0.01922 | 0.0608 | 47.4037
9.5 | 0.9594 | 0.0219 | 0.0612 | 43.8082
10 | 1.012 | 0.02519 | 0.0595 | 40.1747
10.5 | 1.0593 | 0.02921 | 0.0572 | 36.265
11 | 1.0558 | 0.03298 | 0.0623 | 32.0133
11.5 | 1.0591 | 0.03743 | 0.0653 | 28.2955
12 | 1.0626 | 0.04264 | 0.0668 | 24.9203
12.5 | 1.0576 | 0.04892 | 0.0672 | 21.619
13 | 1.055 | 0.0553 | 0.0671 | 19.0778
13.5 | 1.0439 | 0.06266 | 0.0661 | 16.6598
14 | 1.0318 | 0.07036 | 0.0646 | 14.6646
14.5 | 1.0162 | 0.07862 | 0.0624 | 12.9255
15 | 1.0006 | 0.08717 | 0.0598 | 11.4787
15.5 | 0.9834 | 0.09612 | 0.0565 | 10.231
16 | 0.9688 | 0.10512 | 0.0529 | 9.2161
16.5 | 0.9535 | 0.11448 | 0.0487 | 8.329
17 | 0.9395 | 0.12407 | 0.044 | 7.5723

## 49. Re 2M Mach 0.00 (1)
BIGFOIL.COM POLAR EXPORT
goe775
GOE 775 |  |  |  | Cl Max: | 1.784 | at alpha= | 20 | deg
JavaFoil+Calcfoil stall+Eppler ext transition |  |  |  | L/D Max: | 71.552 | at alpha= | 10 | deg
Re: | 2000000 |  |  | Cd Min: | 0.01143 | at alpha= | -2 | deg
Mach: | 0 |  |  | Cl=0 at alpha= | 0.125 | deg
|  |  |  | @ Cl=0.1, Cd= | 0.012087
|  |  |  | @ Cl=0.4, Cd= | 0.01202
|  |  |  | @ Cl=0.6, Cd= | 0.012877
alpha (deg) | Cl | Cd | Cm | Cl/Cd
-20 | -1.792 | 0.07345 | 0.033 | -24.4
-19.5 | -1.785 | 0.06843 | 0.032 | -26.078
-19 | -1.77 | 0.06512 | 0.032 | -27.186
-18.5 | -1.756 | 0.06198 | 0.031 | -28.323
-18 | -1.747 | 0.05573 | 0.031 | -31.342
-17.5 | -1.731 | 0.05138 | 0.03 | -33.697
-17 | -1.712 | 0.04781 | 0.03 | -35.813
-16.5 | -1.692 | 0.04439 | 0.029 | -38.127
-16 | -1.671 | 0.0409 | 0.028 | -40.864
-15.5 | -1.645 | 0.03837 | 0.028 | -42.875
-15 | -1.627 | 0.03323 | 0.027 | -48.954
-14.5 | -1.601 | 0.03019 | 0.027 | -53.024
-14 | -1.572 | 0.02772 | 0.026 | -56.731
-13.5 | -1.538 | 0.0258 | 0.025 | -59.622
-13 | -1.502 | 0.02414 | 0.025 | -62.205
-12.5 | -1.461 | 0.02286 | 0.024 | -63.913
-12 | -1.418 | 0.02148 | 0.023 | -66.035
-11.5 | -1.373 | 0.02049 | 0.022 | -67.003
-11 | -1.325 | 0.01963 | 0.021 | -67.502
-10.5 | -1.278 | 0.01857 | 0.021 | -68.845
-10 | -1.239 | 0.0178 | 0.02 | -69.591
-9.5 | -1.184 | 0.01723 | 0.019 | -68.723
-9 | -1.129 | 0.01489 | 0.018 | -75.807
-8.5 | -1.071 | 0.01631 | 0.017 | -65.675
-8 | -1.012 | 0.01611 | 0.016 | -62.841
-7.5 | -0.953 | 0.0159 | 0.015 | -59.94
-7 | -0.893 | 0.01557 | 0.014 | -57.366
-6.5 | -0.833 | 0.01428 | 0.013 | -58.339
-6 | -0.772 | 0.01407 | 0.012 | -54.851
-5.5 | -0.71 | 0.01384 | 0.011 | -51.287
-5 | -0.648 | 0.01362 | 0.01 | -47.553
-4.5 | -0.586 | 0.01288 | 0.009 | -45.473
-4 | -0.523 | 0.01174 | 0.008 | -44.589
-3.5 | -0.46 | 0.01242 | 0.007 | -37.053
-3 | -0.397 | 0.01249 | 0.006 | -31.806
-2.5 | -0.334 | 0.01229 | 0.005 | -27.164
-2 | -0.271 | 0.01143 | 0.004 | -23.691
-1.5 | -0.207 | 0.01162 | 0.003 | -17.826
-1 | -0.143 | 0.01207 | 0.002 | -11.889
-0.5 | -0.08 | 0.01205 | 0.001 | -6.62
0 | -0.016 | 0.01203 | 0 | -1.345
0.5 | 0.048 | 0.01203 | -0.001 | 3.99
1 | 0.112 | 0.0121 | -0.002 | 9.265
1.5 | 0.176 | 0.01211 | -0.003 | 14.555
2 | 0.24 | 0.0122 | -0.004 | 19.696
2.5 | 0.304 | 0.01229 | -0.005 | 24.747
3 | 0.368 | 0.01236 | -0.006 | 29.773
3.5 | 0.432 | 0.01168 | -0.007 | 36.938
4 | 0.495 | 0.01181 | -0.008 | 41.931
4.5 | 0.558 | 0.01211 | -0.009 | 46.124
5 | 0.621 | 0.01326 | -0.01 | 46.852
5.5 | 0.684 | 0.01363 | -0.011 | 50.203
6 | 0.747 | 0.01373 | -0.012 | 54.38
6.5 | 0.809 | 0.014 | -0.013 | 57.758
7 | 0.87 | 0.0144 | -0.014 | 60.434
7.5 | 0.931 | 0.01391 | -0.015 | 66.939
8 | 0.992 | 0.01576 | -0.016 | 62.918
8.5 | 1.051 | 0.01585 | -0.017 | 66.328
9 | 1.11 | 0.01652 | -0.018 | 67.196
9.5 | 1.167 | 0.0168 | -0.019 | 69.477
10 | 1.223 | 0.0171 | -0.02 | 71.552
10.5 | 1.253 | 0.01848 | -0.02 | 67.775
11 | 1.302 | 0.01925 | -0.021 | 67.673
11.5 | 1.35 | 0.02033 | -0.022 | 66.386
12 | 1.395 | 0.02133 | -0.023 | 65.397
12.5 | 1.439 | 0.02262 | -0.023 | 63.618
13 | 1.481 | 0.02388 | -0.024 | 62.004
13.5 | 1.52 | 0.02519 | -0.025 | 60.345
14 | 1.553 | 0.02752 | -0.026 | 56.459
14.5 | 1.584 | 0.02986 | -0.026 | 53.062
15 | 1.614 | 0.03214 | -0.027 | 50.222
15.5 | 1.634 | 0.03684 | -0.028 | 44.348
16 | 1.658 | 0.03983 | -0.028 | 41.64
16.5 | 1.678 | 0.04409 | -0.029 | 38.063
17 | 1.701 | 0.04765 | -0.029 | 35.694
17.5 | 1.721 | 0.05093 | -0.03 | 33.793
18 | 1.739 | 0.05447 | -0.03 | 31.927
18.5 | 1.753 | 0.0592 | -0.031 | 29.62
19 | 1.765 | 0.06383 | -0.031 | 27.655
19.5 | 1.775 | 0.06923 | -0.032 | 25.641
20 | 1.784 | 0.07408 | -0.032 | 24.082

## 50. Re 2M Mach 0.00 (2)
BIGFOIL.COM POLAR EXPORT
goe775
GOE 775 |  |  |  | Cl Max: | 1.5126 | at alpha= | 19 | deg
XFOIL ncrit=9 |  |  |  | L/D Max: | 89.3103 | at alpha= | 9 | deg
Re: | 2000000 |  |  | Cd Min: | 0.06469 | at alpha= | -20 | deg
Mach: | 0 |  |  | Cl=0 at alpha= | 0.12094 | deg
|  |  |  | @ Cl=0.1, Cd= | 0.007021
|  |  |  | @ Cl=0.4, Cd= | 0.0075131
|  |  |  | @ Cl=0.6, Cd= | 0.008195
alpha (deg) | Cl | Cd | Cm | Cl/Cd
-20 | -1.4931 | 0.06469 | -0.0402 | -23.0808
-19.5 | -1.4994 | 0.05821 | -0.0415 | -25.7585
-19 | -1.5044 | 0.052 | -0.0425 | -28.9308
-18.5 | -1.5083 | 0.04618 | -0.043 | -32.6613
-18 | -1.5032 | 0.04142 | -0.0432 | -36.2916
-17.5 | -1.4947 | 0.03715 | -0.043 | -40.2342
-17 | -1.4847 | 0.0332 | -0.0424 | -44.7199
-16.5 | -1.4668 | 0.03009 | -0.0417 | -48.7471
-16 | -1.4515 | 0.02699 | -0.0404 | -53.7792
-15.5 | -1.4292 | 0.0246 | -0.0389 | -58.0976
-15 | -1.4076 | 0.02235 | -0.037 | -62.9799
-14.5 | -1.3822 | 0.02052 | -0.0348 | -67.3587
-14 | -1.3537 | 0.01903 | -0.0325 | -71.135
-13.5 | -1.3278 | 0.01762 | -0.0295 | -75.3575
-13 | -1.3054 | 0.01657 | -0.0251 | -78.7809
-12.5 | -1.2742 | 0.01564 | -0.0221 | -81.4706
-12 | -1.2195 | 0.01461 | -0.0236 | -83.4702
-11.5 | -1.1619 | 0.01374 | -0.0254 | -84.5633
-11 | -1.1133 | 0.01302 | -0.0249 | -85.5069
-10.5 | -1.0733 | 0.01232 | -0.0226 | -87.1185
-10 | -1.0333 | 0.01176 | -0.0199 | -87.8656
-9.5 | -0.9917 | 0.01123 | -0.0174 | -88.3081
-9 | -0.9505 | 0.0107 | -0.0149 | -88.8318
-8.5 | -0.9093 | 0.01021 | -0.0122 | -89.0597
-8 | -0.8638 | 0.0097 | -0.0103 | -89.0515
-7.5 | -0.8154 | 0.00928 | -0.009 | -87.8664
-7 | -0.7651 | 0.00891 | -0.0079 | -85.8698
-6.5 | -0.7142 | 0.00861 | -0.0069 | -82.9501
-6 | -0.6636 | 0.00839 | -0.0058 | -79.0942
-5.5 | -0.6126 | 0.00822 | -0.0048 | -74.5255
-5 | -0.56 | 0.00803 | -0.0041 | -69.7385
-4.5 | -0.5069 | 0.00784 | -0.0035 | -64.6556
-4 | -0.4531 | 0.00766 | -0.003 | -59.1514
-3.5 | -0.3989 | 0.00749 | -0.0025 | -53.2577
-3 | -0.3442 | 0.00736 | -0.0021 | -46.7663
-2.5 | -0.2896 | 0.00726 | -0.0017 | -39.8898
-2 | -0.2348 | 0.00719 | -0.0014 | -32.6565
-1.5 | -0.1797 | 0.00711 | -0.0011 | -25.2743
-1 | -0.1243 | 0.00706 | -0.0008 | -17.6062
-0.5 | -0.0688 | 0.00703 | -0.0006 | -9.7866
0 | -0.0134 | 0.00702 | -0.0003 | -1.9088
0.5 | 0.042 | 0.00702 | 0 | 5.9829
1 | 0.0973 | 0.00702 | 0.0002 | 13.8604
1.5 | 0.1527 | 0.00704 | 0.0005 | 21.6903
2 | 0.2074 | 0.00712 | 0.0009 | 29.1292
2.5 | 0.2622 | 0.00722 | 0.0012 | 36.3158
3 | 0.3171 | 0.00731 | 0.0016 | 43.3789
3.5 | 0.3718 | 0.00743 | 0.0019 | 50.0404
4 | 0.4261 | 0.00759 | 0.0024 | 56.1397
4.5 | 0.4801 | 0.00777 | 0.0028 | 61.7889
6 | 0.6381 | 0.00833 | 0.0049 | 76.6026
6.5 | 0.6889 | 0.00851 | 0.006 | 80.9518
7 | 0.7398 | 0.00875 | 0.007 | 84.5486
7.5 | 0.7906 | 0.00908 | 0.008 | 87.0705
8 | 0.8399 | 0.00948 | 0.0092 | 88.597
8.5 | 0.8875 | 0.00995 | 0.0106 | 89.196
9 | 0.9324 | 0.01044 | 0.0126 | 89.3103
9.5 | 0.9724 | 0.01092 | 0.0155 | 89.0476
10 | 1.0139 | 0.01145 | 0.018 | 88.5502
10.5 | 1.0537 | 0.01205 | 0.0207 | 87.444
11 | 1.0938 | 0.01264 | 0.0232 | 86.5348
11.5 | 1.1404 | 0.01334 | 0.0241 | 85.4873
12 | 1.1913 | 0.01421 | 0.0238 | 83.8353
12.5 | 1.249 | 0.01507 | 0.022 | 82.8799
13 | 1.3016 | 0.0161 | 0.0208 | 80.8447
13.5 | 1.3147 | 0.01708 | 0.0271 | 76.9731
14 | 1.3432 | 0.0182 | 0.0301 | 73.8022
14.5 | 1.3711 | 0.01964 | 0.0327 | 69.8116
15 | 1.3967 | 0.02138 | 0.035 | 65.3274
15.5 | 1.4227 | 0.02327 | 0.0369 | 61.1388
16 | 1.4436 | 0.02565 | 0.0386 | 56.2807
16.5 | 1.464 | 0.02828 | 0.0399 | 51.768
17 | 1.4802 | 0.03142 | 0.041 | 47.1101
17.5 | 1.4949 | 0.03488 | 0.0416 | 42.8584
18 | 1.5021 | 0.03916 | 0.042 | 38.358
18.5 | 1.5113 | 0.04348 | 0.042 | 34.7585
19 | 1.5126 | 0.04867 | 0.0417 | 31.0787
19.5 | 1.5059 | 0.05495 | 0.0409 | 27.4049
20 | 1.5029 | 0.061 | 0.0397 | 24.6377

## 51. Re 2M Mach 0.10 (1)
BIGFOIL.COM POLAR EXPORT
goe775
GOE 775 |  |  |  | Cl Max: | 1.766 | at alpha= | 20 | deg
JavaFoil+Calcfoil stall+Eppler ext transition |  |  |  | L/D Max: | 70.742 | at alpha= | 10 | deg
Re: | 2000000 |  |  | Cd Min: | 0.01106 | at alpha= | -2 | deg
Mach: | 0.1 |  |  | Cl=0 at alpha= | 0.125 | deg
|  |  |  | @ Cl=0.1, Cd= | 0.01208
|  |  |  | @ Cl=0.4, Cd= | 0.012074
|  |  |  | @ Cl=0.6, Cd= | 0.012879
alpha (deg) | Cl | Cd | Cm | Cl/Cd
-20 | -1.764 | 0.07968 | 0.032 | -22.139
-19.5 | -1.766 | 0.07106 | 0.032 | -24.847
-19 | -1.758 | 0.0662 | 0.032 | -26.556
-18.5 | -1.742 | 0.0643 | 0.031 | -27.097
-18 | -1.73 | 0.05989 | 0.03 | -28.884
-17.5 | -1.72 | 0.05342 | 0.03 | -32.205
-17 | -1.704 | 0.0494 | 0.03 | -34.501
-16.5 | -1.686 | 0.04579 | 0.029 | -36.815
-16 | -1.663 | 0.04303 | 0.028 | -38.654
-15.5 | -1.64 | 0.03959 | 0.028 | -41.416
-15 | -1.624 | 0.03413 | 0.027 | -47.571
-14.5 | -1.6 | 0.03092 | 0.027 | -51.738
-14 | -1.571 | 0.02833 | 0.026 | -55.459
-13.5 | -1.54 | 0.02638 | 0.026 | -58.367
-13 | -1.502 | 0.02467 | 0.025 | -60.87
-12.5 | -1.464 | 0.02316 | 0.024 | -63.201
-12 | -1.42 | 0.02203 | 0.023 | -64.478
-11.5 | -1.376 | 0.0207 | 0.022 | -66.467
-11 | -1.329 | 0.01985 | 0.022 | -66.969
-10.5 | -1.282 | 0.01875 | 0.021 | -68.38
-10 | -1.232 | 0.01802 | 0.02 | -68.371
-9.5 | -1.19 | 0.0153 | 0.019 | -77.766
-9 | -1.134 | 0.01498 | 0.018 | -75.658
-8.5 | -1.076 | 0.0165 | 0.017 | -65.198
-8 | -1.017 | 0.01622 | 0.016 | -62.7
-7.5 | -0.958 | 0.01596 | 0.015 | -60.014
-7 | -0.897 | 0.01566 | 0.014 | -57.309
-6.5 | -0.837 | 0.01429 | 0.013 | -58.542
-6 | -0.775 | 0.01404 | 0.012 | -55.221
-5.5 | -0.713 | 0.01386 | 0.011 | -51.477
-5 | -0.651 | 0.01368 | 0.01 | -47.602
-4.5 | -0.588 | 0.01299 | 0.009 | -45.29
-4 | -0.526 | 0.01266 | 0.008 | -41.516
-3.5 | -0.462 | 0.01246 | 0.007 | -37.113
-3 | -0.399 | 0.01254 | 0.006 | -31.821
-2.5 | -0.336 | 0.01234 | 0.005 | -27.183
-2 | -0.272 | 0.01106 | 0.004 | -24.593
-1.5 | -0.208 | 0.01149 | 0.003 | -18.116
-1 | -0.144 | 0.01211 | 0.002 | -11.908
-0.5 | -0.08 | 0.0121 | 0.001 | -6.63
0 | -0.016 | 0.01209 | 0 | -1.345
0.5 | 0.048 | 0.01208 | -0.001 | 3.995
1 | 0.113 | 0.01208 | -0.002 | 9.33
1.5 | 0.177 | 0.01215 | -0.003 | 14.576
2 | 0.241 | 0.01218 | -0.004 | 19.828
2.5 | 0.306 | 0.01227 | -0.005 | 24.915
3 | 0.37 | 0.01244 | -0.006 | 29.736
3.5 | 0.434 | 0.01166 | -0.007 | 37.206
4 | 0.498 | 0.01184 | -0.008 | 42.037
4.5 | 0.561 | 0.01208 | -0.009 | 46.438
5 | 0.624 | 0.01337 | -0.01 | 46.695
5.5 | 0.688 | 0.0137 | -0.011 | 50.176
6 | 0.75 | 0.01384 | -0.012 | 54.205
6.5 | 0.813 | 0.01402 | -0.013 | 57.981
7 | 0.875 | 0.01452 | -0.014 | 60.255
7.5 | 0.936 | 0.01398 | -0.015 | 66.919
8 | 0.996 | 0.01595 | -0.016 | 62.451
8.5 | 1.056 | 0.01597 | -0.017 | 66.143
9 | 1.115 | 0.0166 | -0.018 | 67.149
9.5 | 1.172 | 0.01669 | -0.019 | 70.214
10 | 1.228 | 0.01736 | -0.02 | 70.742
10.5 | 1.257 | 0.01864 | -0.02 | 67.419
11 | 1.306 | 0.01923 | -0.021 | 67.932
11.5 | 1.353 | 0.02054 | -0.022 | 65.881
12 | 1.399 | 0.02158 | -0.023 | 64.81
12.5 | 1.442 | 0.02293 | -0.024 | 62.891
13 | 1.482 | 0.02418 | -0.024 | 61.288
13.5 | 1.52 | 0.02599 | -0.025 | 58.499
14 | 1.554 | 0.02812 | -0.026 | 55.265
14.5 | 1.583 | 0.03058 | -0.027 | 51.75
15 | 1.609 | 0.03373 | -0.027 | 47.708
15.5 | 1.63 | 0.03803 | -0.028 | 42.864
16 | 1.654 | 0.04122 | -0.028 | 40.121
16.5 | 1.672 | 0.04568 | -0.029 | 36.608
17 | 1.692 | 0.04921 | -0.029 | 34.386
17.5 | 1.712 | 0.05253 | -0.03 | 32.599
18 | 1.729 | 0.05628 | -0.03 | 30.713
18.5 | 1.74 | 0.06121 | -0.031 | 28.421
19 | 1.751 | 0.06643 | -0.031 | 26.363
19.5 | 1.759 | 0.0719 | -0.032 | 24.463
20 | 1.766 | 0.07685 | -0.032 | 22.973

## 52. Re 2M Mach 0.10 (2)
BIGFOIL.COM POLAR EXPORT
goe775
GOE 775 |  |  |  | Cl Max: | 1.4984 | at alpha= | 18.5 | deg
XFOIL ncrit=9 |  |  |  | L/D Max: | 88.8534 | at alpha= | 8.5 | deg
Re: | 2000000 |  |  | Cd Min: | 0.06956 | at alpha= | -20 | deg
Mach: | 0.1 |  |  | Cl=0 at alpha= | 0.12186 | deg
|  |  |  | @ Cl=0.1, Cd= | 0.0070608
|  |  |  | @ Cl=0.4, Cd= | 0.0075527
|  |  |  | @ Cl=0.6, Cd= | 0.0082366
alpha (deg) | Cl | Cd | Cm | Cl/Cd
-20 | -1.4679 | 0.06956 | -0.0405 | -21.1026
-19.5 | -1.4804 | 0.06219 | -0.0422 | -23.8045
-19 | -1.4843 | 0.05597 | -0.0434 | -26.5196
-18.5 | -1.4923 | 0.0495 | -0.0442 | -30.1475
-18 | -1.4927 | 0.04406 | -0.0446 | -33.8788
-17.5 | -1.4835 | 0.03969 | -0.0446 | -37.3772
-17 | -1.4777 | 0.03522 | -0.0441 | -41.9563
-16.5 | -1.4635 | 0.03163 | -0.0435 | -46.2694
-16 | -1.4475 | 0.02843 | -0.0423 | -50.9145
-15.5 | -1.4274 | 0.02572 | -0.041 | -55.4977
-15 | -1.4067 | 0.02328 | -0.0391 | -60.4253
-14.5 | -1.381 | 0.02134 | -0.0371 | -64.7142
-14 | -1.3553 | 0.0196 | -0.0346 | -69.148
-13.5 | -1.3282 | 0.01813 | -0.0317 | -73.2598
-13 | -1.3028 | 0.01701 | -0.0279 | -76.5902
-12.5 | -1.2792 | 0.01598 | -0.0236 | -80.0501
-12 | -1.2245 | 0.0149 | -0.025 | -82.1812
-11.5 | -1.1663 | 0.01402 | -0.0267 | -83.1883
-11 | -1.1176 | 0.01321 | -0.0263 | -84.6026
-10.5 | -1.076 | 0.01249 | -0.0241 | -86.1489
-9.5 | -0.995 | 0.01135 | -0.0187 | -87.6652
-9 | -0.9529 | 0.01079 | -0.0162 | -88.3133
-8.5 | -0.9122 | 0.01031 | -0.0133 | -88.4772
-8 | -0.8671 | 0.0098 | -0.0113 | -88.4796
-7.5 | -0.8191 | 0.00935 | -0.0097 | -87.6043
-7 | -0.7688 | 0.00897 | -0.0086 | -85.7079
-6.5 | -0.7177 | 0.00866 | -0.0075 | -82.8753
-6 | -0.6669 | 0.00844 | -0.0063 | -79.0166
-5.5 | -0.6156 | 0.00827 | -0.0052 | -74.4377
-5 | -0.5628 | 0.00808 | -0.0045 | -69.6535
-4.5 | -0.5094 | 0.00789 | -0.0038 | -64.5627
-4 | -0.4554 | 0.0077 | -0.0032 | -59.1429
-3.5 | -0.401 | 0.00753 | -0.0027 | -53.2537
-3 | -0.3461 | 0.00739 | -0.0023 | -46.8336
-2.5 | -0.2912 | 0.0073 | -0.0019 | -39.8904
-2 | -0.236 | 0.00721 | -0.0015 | -32.7323
-1.5 | -0.1807 | 0.00713 | -0.0012 | -25.3436
-1 | -0.125 | 0.00708 | -0.0009 | -17.6554
-0.5 | -0.0693 | 0.00705 | -0.0006 | -9.8298
0 | -0.0136 | 0.00705 | -0.0003 | -1.9291
0.5 | 0.0422 | 0.00705 | 0 | 5.9858
1 | 0.0979 | 0.00706 | 0.0003 | 13.8669
1.5 | 0.1535 | 0.00708 | 0.0006 | 21.6808
2 | 0.2085 | 0.00715 | 0.001 | 29.1608
2.5 | 0.2634 | 0.00725 | 0.0014 | 36.331
3 | 0.3185 | 0.00735 | 0.0018 | 43.3333
3.5 | 0.3735 | 0.00747 | 0.0022 | 50
4.5 | 0.4824 | 0.00781 | 0.0031 | 61.767
5 | 0.5363 | 0.008 | 0.0037 | 67.0375
5.5 | 0.5895 | 0.0082 | 0.0044 | 71.8902
6 | 0.6412 | 0.00838 | 0.0054 | 76.5155
6.5 | 0.6921 | 0.00857 | 0.0065 | 80.7585
7 | 0.743 | 0.00883 | 0.0076 | 84.145
7.5 | 0.7939 | 0.00916 | 0.0087 | 86.6703
8 | 0.8432 | 0.00957 | 0.0101 | 88.1087
8.5 | 0.8912 | 0.01003 | 0.0116 | 88.8534
9 | 0.9338 | 0.01053 | 0.0141 | 88.68
9.5 | 0.9748 | 0.01105 | 0.0169 | 88.2172
10 | 1.0168 | 0.01159 | 0.0194 | 87.7308
10.5 | 1.057 | 0.01219 | 0.0221 | 86.7104
11 | 1.0964 | 0.01285 | 0.0248 | 85.323
11.5 | 1.1442 | 0.01356 | 0.0256 | 84.3805
12 | 1.1965 | 0.01446 | 0.0251 | 82.7455
12.5 | 1.2532 | 0.01543 | 0.0234 | 81.2184
13 | 1.2983 | 0.01643 | 0.0239 | 79.0201
13.5 | 1.3157 | 0.01749 | 0.0293 | 75.2258
14 | 1.3431 | 0.0188 | 0.0324 | 71.4415
14.5 | 1.3715 | 0.02032 | 0.0348 | 67.4951
15 | 1.3963 | 0.02222 | 0.0371 | 62.8398
15.5 | 1.4203 | 0.02435 | 0.039 | 58.3285
16 | 1.4416 | 0.02686 | 0.0406 | 53.6709
16.5 | 1.4583 | 0.02992 | 0.0419 | 48.74
17 | 1.4753 | 0.03317 | 0.0427 | 44.4769
17.5 | 1.4857 | 0.03716 | 0.0433 | 39.9812
18 | 1.4939 | 0.04151 | 0.0435 | 35.9889
18.5 | 1.4984 | 0.04643 | 0.0433 | 32.2722
19 | 1.4938 | 0.0524 | 0.0427 | 28.5076
19.5 | 1.4896 | 0.05858 | 0.0417 | 25.4285
20 | 1.4806 | 0.06544 | 0.0402 | 22.6253

## 53. Re 2M Mach 0.25 (1)
BIGFOIL.COM POLAR EXPORT
goe775
GOE 775 |  |  |  | Cl Max: | 1.635 | at alpha= | 17.5 | deg
JavaFoil+Calcfoil stall+Eppler ext transition |  |  |  | L/D Max: | 68.603 | at alpha= | 9.5 | deg
Re: | 2000000 |  |  | Cd Min: | 0.011 | at alpha= | -1.5 | deg
Mach: | 0.25 |  |  | Cl=0 at alpha= | 0.12687 | deg
|  |  |  | @ Cl=0.1, Cd= | 0.012256
|  |  |  | @ Cl=0.4, Cd= | 0.012362
|  |  |  | @ Cl=0.6, Cd= | 0.012783
alpha (deg) | Cl | Cd | Cm | Cl/Cd
-20 | -1.594 | 0.10185 | 0.032 | -15.646
-19.5 | -1.607 | 0.09492 | 0.031 | -16.927
-19 | -1.624 | 0.08409 | 0.031 | -19.313
-18.5 | -1.626 | 0.08064 | 0.031 | -20.166
-18 | -1.636 | 0.07091 | 0.031 | -23.077
-17.5 | -1.635 | 0.06622 | 0.03 | -24.696
-17 | -1.628 | 0.06247 | 0.029 | -26.057
-16.5 | -1.628 | 0.05534 | 0.029 | -29.425
-16 | -1.619 | 0.05068 | 0.029 | -31.943
-15.5 | -1.602 | 0.04761 | 0.028 | -33.652
-15 | -1.592 | 0.04193 | 0.028 | -37.958
-14.5 | -1.575 | 0.0374 | 0.027 | -42.117
-14 | -1.556 | 0.03317 | 0.026 | -46.923
-13.5 | -1.533 | 0.03011 | 0.026 | -50.907
-13 | -1.503 | 0.02785 | 0.025 | -53.973
-12.5 | -1.472 | 0.0258 | 0.024 | -57.051
-12 | -1.434 | 0.02398 | 0.024 | -59.803
-11.5 | -1.393 | 0.0223 | 0.023 | -62.468
-11 | -1.348 | 0.02129 | 0.022 | -63.304
-10.5 | -1.302 | 0.01996 | 0.021 | -65.24
-10 | -1.254 | 0.01909 | 0.02 | -65.678
-9.5 | -1.202 | 0.01825 | 0.019 | -65.879
-9 | -1.16 | 0.01553 | 0.019 | -74.687
-8.5 | -1.102 | 0.01522 | 0.018 | -72.414
-8 | -1.042 | 0.01671 | 0.017 | -62.347
-7.5 | -0.982 | 0.01653 | 0.016 | -59.397
-7 | -0.92 | 0.01606 | 0.015 | -57.298
-6.5 | -0.858 | 0.0147 | 0.014 | -58.391
-6 | -0.796 | 0.01433 | 0.013 | -55.527
-5.5 | -0.732 | 0.01422 | 0.012 | -51.465
-5 | -0.668 | 0.01392 | 0.011 | -48.023
-4.5 | -0.604 | 0.01357 | 0.01 | -44.532
-4 | -0.54 | 0.01303 | 0.009 | -41.408
-3.5 | -0.475 | 0.01161 | 0.008 | -40.934
-3 | -0.41 | 0.01272 | 0.007 | -32.225
-2.5 | -0.345 | 0.0121 | 0.005 | -28.479
-2 | -0.279 | 0.01195 | 0.004 | -23.365
-1.5 | -0.214 | 0.011 | 0.003 | -19.446
-1 | -0.148 | 0.01224 | 0.002 | -12.101
-0.5 | -0.082 | 0.01222 | 0.001 | -6.74
0 | -0.017 | 0.0122 | 0 | -1.37
0.5 | 0.05 | 0.01218 | -0.001 | 4.069
1 | 0.116 | 0.01228 | -0.002 | 9.431
1.5 | 0.182 | 0.01227 | -0.003 | 14.833
2 | 0.248 | 0.01108 | -0.004 | 22.39
2.5 | 0.314 | 0.01249 | -0.005 | 25.144
3 | 0.38 | 0.01258 | -0.006 | 30.198
3.5 | 0.446 | 0.01186 | -0.007 | 37.567
4 | 0.511 | 0.01205 | -0.008 | 42.41
4.5 | 0.576 | 0.01227 | -0.009 | 46.957
5 | 0.641 | 0.01366 | -0.01 | 46.929
5.5 | 0.706 | 0.014 | -0.011 | 50.414
6 | 0.77 | 0.0141 | -0.012 | 54.617
6.5 | 0.834 | 0.0144 | -0.013 | 57.909
7 | 0.897 | 0.01331 | -0.014 | 67.403
7.5 | 0.96 | 0.016 | -0.015 | 59.97
8 | 1.021 | 0.01639 | -0.016 | 62.334
8.5 | 1.082 | 0.01659 | -0.017 | 65.229
9 | 1.141 | 0.01702 | -0.018 | 67.067
9.5 | 1.199 | 0.01748 | -0.019 | 68.603
10 | 1.227 | 0.01886 | -0.02 | 65.093
10.5 | 1.277 | 0.01985 | -0.021 | 64.345
11 | 1.326 | 0.02054 | -0.022 | 64.535
11.5 | 1.37 | 0.02208 | -0.022 | 62.061
12 | 1.413 | 0.02341 | -0.023 | 60.375
12.5 | 1.453 | 0.02498 | -0.024 | 58.162
13 | 1.49 | 0.02657 | -0.025 | 56.073
13.5 | 1.516 | 0.02985 | -0.025 | 50.784
14 | 1.542 | 0.03274 | -0.026 | 47.101
14.5 | 1.559 | 0.03791 | -0.027 | 41.126
15 | 1.58 | 0.04141 | -0.027 | 38.147
15.5 | 1.597 | 0.04546 | -0.028 | 35.128
16 | 1.609 | 0.05061 | -0.028 | 31.802
16.5 | 1.621 | 0.05527 | -0.029 | 29.327
17 | 1.631 | 0.05901 | -0.029 | 27.641
17.5 | 1.635 | 0.06476 | -0.03 | 25.255
18 | 1.635 | 0.07065 | -0.03 | 23.14
18.5 | 1.633 | 0.07687 | -0.031 | 21.244
19 | 1.626 | 0.08362 | -0.031 | 19.45
19.5 | 1.614 | 0.09293 | -0.031 | 17.363
20 | 1.6 | 0.10214 | -0.032 | 15.664

## 54. Re 2M Mach 0.25 (2)
BIGFOIL.COM POLAR EXPORT
goe775
GOE 775 |  |  |  | Cl Max: | 1.424 | at alpha= | 17 | deg
XFOIL ncrit=9 |  |  |  | L/D Max: | 85.6231 | at alpha= | 8 | deg
Re: | 2000000 |  |  | Cd Min: | 0.09816 | at alpha= | -20 | deg
Mach: | 0.25 |  |  | Cl=0 at alpha= | 0.12653 | deg
|  |  |  | @ Cl=0.1, Cd= | 0.00723
|  |  |  | @ Cl=0.4, Cd= | 0.0076989
|  |  |  | @ Cl=0.6, Cd= | 0.0084291
alpha (deg) | Cl | Cd | Cm | Cl/Cd
-20 | -1.3105 | 0.09816 | -0.0384 | -13.3507
-19.5 | -1.3434 | 0.08768 | -0.0422 | -15.3216
-19 | -1.3693 | 0.07823 | -0.0452 | -17.5035
-18.5 | -1.3869 | 0.07001 | -0.0474 | -19.81
-18 | -1.3976 | 0.06267 | -0.0491 | -22.3009
-17.5 | -1.4142 | 0.05494 | -0.0505 | -25.7408
-17 | -1.4201 | 0.04853 | -0.0512 | -29.2623
-16.5 | -1.417 | 0.04318 | -0.0513 | -32.8161
-16 | -1.4156 | 0.03792 | -0.051 | -37.3312
-15.5 | -1.4024 | 0.03386 | -0.0504 | -41.4176
-15 | -1.3912 | 0.02986 | -0.0492 | -46.5908
-14.5 | -1.3716 | 0.02673 | -0.0477 | -51.3131
-14 | -1.351 | 0.02396 | -0.0457 | -56.3856
-13.5 | -1.3273 | 0.02164 | -0.0432 | -61.3355
-13 | -1.3009 | 0.01978 | -0.0402 | -65.7685
-12.5 | -1.2781 | 0.01827 | -0.0359 | -69.9562
-12 | -1.2473 | 0.0169 | -0.0328 | -73.8047
-11.5 | -1.1911 | 0.0156 | -0.0339 | -76.3526
-11 | -1.1367 | 0.01455 | -0.0342 | -78.1237
-10.5 | -1.0897 | 0.01362 | -0.0328 | -80.0073
-10 | -1.0511 | 0.0128 | -0.0294 | -82.1172
-9.5 | -1.0093 | 0.01214 | -0.0264 | -83.1384
-8.5 | -0.9224 | 0.01089 | -0.0207 | -84.7016
-8 | -0.8795 | 0.01028 | -0.0177 | -85.5545
-7.5 | -0.8365 | 0.00979 | -0.0145 | -85.4443
-7 | -0.7864 | 0.00937 | -0.0127 | -83.9274
-6.5 | -0.735 | 0.00902 | -0.011 | -81.4856
-5.5 | -0.6316 | 0.00858 | -0.0079 | -73.6131
-5 | -0.5777 | 0.00837 | -0.0067 | -69.0203
-4.5 | -0.5229 | 0.00815 | -0.0058 | -64.1595
-4 | -0.4673 | 0.00795 | -0.005 | -58.7799
-3.5 | -0.4114 | 0.00777 | -0.0042 | -52.9472
-3 | -0.355 | 0.00761 | -0.0036 | -46.6491
-2.5 | -0.2987 | 0.00748 | -0.0029 | -39.9332
-2 | -0.2421 | 0.00738 | -0.0024 | -32.8049
-1.5 | -0.186 | 0.00727 | -0.0017 | -25.5846
-1 | -0.1291 | 0.00723 | -0.0011 | -17.8562
-0.5 | -0.0719 | 0.00722 | -0.0007 | -9.9584
0 | -0.0145 | 0.00722 | -0.0003 | -2.0083
0.5 | 0.0428 | 0.00721 | 0.0002 | 5.9362
1 | 0.1001 | 0.00723 | 0.0006 | 13.8451
1.5 | 0.1574 | 0.00726 | 0.0011 | 21.6804
2 | 0.2144 | 0.00734 | 0.0016 | 29.2098
2.5 | 0.2712 | 0.00743 | 0.0021 | 36.5007
3 | 0.3275 | 0.00751 | 0.0028 | 43.6085
3.5 | 0.3839 | 0.00765 | 0.0034 | 50.183
4 | 0.4399 | 0.00782 | 0.0042 | 56.2532
4.5 | 0.4955 | 0.00802 | 0.0049 | 61.783
5 | 0.5506 | 0.00823 | 0.0058 | 66.9016
5.5 | 0.6052 | 0.00845 | 0.0068 | 71.6213
6 | 0.659 | 0.00866 | 0.008 | 76.097
6.5 | 0.7108 | 0.00886 | 0.0095 | 80.2257
7 | 0.7619 | 0.00914 | 0.0112 | 83.3589
7.5 | 0.8124 | 0.00953 | 0.013 | 85.2466
8 | 0.8588 | 0.01003 | 0.0155 | 85.6231
8.5 | 0.902 | 0.01056 | 0.0186 | 85.4167
9 | 0.9463 | 0.01116 | 0.0213 | 84.7939
9.5 | 0.9897 | 0.01178 | 0.0241 | 84.0153
10 | 1.031 | 0.01247 | 0.0272 | 82.6784
10.5 | 1.0713 | 0.01318 | 0.0304 | 81.2822
11 | 1.1133 | 0.014 | 0.0331 | 79.5214
11.5 | 1.1626 | 0.01506 | 0.0338 | 77.1979
12 | 1.2204 | 0.01624 | 0.0325 | 75.1478
12.5 | 1.2743 | 0.01757 | 0.0317 | 72.527
13 | 1.2906 | 0.01888 | 0.0375 | 68.3581
13.5 | 1.3157 | 0.02063 | 0.0409 | 63.7761
14 | 1.3415 | 0.02269 | 0.0435 | 59.123
14.5 | 1.3658 | 0.0251 | 0.0457 | 54.4143
15 | 1.3846 | 0.02815 | 0.0475 | 49.1865
15.5 | 1.4019 | 0.03156 | 0.0488 | 44.4202
16 | 1.4144 | 0.03557 | 0.0497 | 39.7638
16.5 | 1.4222 | 0.04017 | 0.0502 | 35.4045
17 | 1.424 | 0.04555 | 0.0502 | 31.2623
17.5 | 1.4231 | 0.05136 | 0.0498 | 27.7083
18 | 1.4125 | 0.05838 | 0.0487 | 24.1949
18.5 | 1.3993 | 0.06586 | 0.0472 | 21.2466
19 | 1.3858 | 0.07358 | 0.0453 | 18.8339
19.5 | 1.3626 | 0.08256 | 0.0427 | 16.5044
20 | 1.3329 | 0.09255 | 0.0393 | 14.4019

## 55. Re 2M Mach 0.50 (1)
BIGFOIL.COM POLAR EXPORT
goe775
GOE 775 |  |  |  | Cl Max: | 1.295 | at alpha= | 11 | deg
JavaFoil+Calcfoil stall+Eppler ext transition |  |  |  | L/D Max: | 54.501 | at alpha= | 8.5 | deg
Re: | 2000000 |  |  | Cd Min: | 0.01199 | at alpha= | 1.5 | deg
Mach: | 0.5 |  |  | Cl=0 at alpha= | 0.12838 | deg
|  |  |  | @ Cl=0.1, Cd= | 0.012884
|  |  |  | @ Cl=0.4, Cd= | 0.013508
|  |  |  | @ Cl=0.6, Cd= | 0.01446
alpha (deg) | Cl | Cd | Cm | Cl/Cd
-15.5 | -0.924 | 0.14071 | 0.021 | -6.57
-15 | -0.895 | 0.13704 | 0.02 | -6.53
-14.5 | -0.882 | 0.12769 | 0.022 | -6.907
-14 | -0.853 | 0.11995 | 0.021 | -7.108
-13.5 | -0.818 | 0.1161 | 0.02 | -7.041
-13 | -0.803 | 0.10395 | 0.021 | -7.721
-12.5 | -0.787 | 0.08739 | 0.022 | -9.007
-12 | -1.14 | 0.06139 | 0.023 | -18.569
-11.5 | -1.244 | 0.04877 | 0.023 | -25.499
-11 | -1.289 | 0.03763 | 0.023 | -34.268
-10.5 | -1.297 | 0.03169 | 0.023 | -40.946
-10 | -1.289 | 0.02736 | 0.022 | -47.105
-9.5 | -1.263 | 0.02462 | 0.021 | -51.29
-9 | -1.223 | 0.02296 | 0.02 | -53.266
-8.5 | -1.176 | 0.02128 | 0.019 | -55.267
-8 | -1.122 | 0.02004 | 0.018 | -56.001
-7.5 | -1.065 | 0.01911 | 0.017 | -55.7
-7 | -1.003 | 0.01841 | 0.016 | -54.518
-6.5 | -0.94 | 0.01802 | 0.015 | -52.191
-6 | -0.881 | 0.01743 | 0.014 | -50.571
-5.5 | -0.813 | 0.01557 | 0.013 | -52.208
-5 | -0.743 | 0.01527 | 0.012 | -48.632
-4.5 | -0.672 | 0.01492 | 0.011 | -45.046
-4 | -0.601 | 0.01438 | 0.01 | -41.798
-3.5 | -0.529 | 0.0137 | 0.008 | -38.612
-3 | -0.457 | 0.01385 | 0.007 | -32.998
-2.5 | -0.384 | 0.01298 | 0.006 | -29.617
-2 | -0.312 | 0.01262 | 0.005 | -24.696
-1.5 | -0.239 | 0.0131 | 0.004 | -18.213
-1 | -0.165 | 0.01203 | 0.003 | -13.751
-0.5 | -0.092 | 0.01292 | 0.001 | -7.118
0 | -0.019 | 0.01287 | 0 | -1.451
0.5 | 0.055 | 0.01289 | -0.001 | 4.296
1 | 0.129 | 0.01288 | -0.002 | 10.044
1.5 | 0.203 | 0.01199 | -0.003 | 16.951
2 | 0.277 | 0.01322 | -0.004 | 20.96
2.5 | 0.351 | 0.01332 | -0.005 | 26.319
3 | 0.424 | 0.0136 | -0.007 | 31.166
3.5 | 0.497 | 0.01269 | -0.008 | 39.168
4 | 0.57 | 0.01431 | -0.009 | 39.819
4.5 | 0.642 | 0.01467 | -0.01 | 43.763
5 | 0.714 | 0.01488 | -0.011 | 47.978
5.5 | 0.785 | 0.01526 | -0.012 | 51.42
6 | 0.855 | 0.01584 | -0.014 | 53.967
6.5 | 0.924 | 0.01761 | -0.015 | 52.484
7 | 0.972 | 0.0183 | -0.016 | 53.144
7.5 | 1.034 | 0.01916 | -0.017 | 53.963
8 | 1.094 | 0.02008 | -0.018 | 54.473
8.5 | 1.151 | 0.02111 | -0.019 | 54.501
9 | 1.201 | 0.02246 | -0.02 | 53.453
9.5 | 1.243 | 0.02405 | -0.021 | 51.684
10 | 1.275 | 0.02636 | -0.022 | 48.376
10.5 | 1.294 | 0.02982 | -0.022 | 43.397
11 | 1.295 | 0.03528 | -0.023 | 36.721
11.5 | 1.27 | 0.04428 | -0.023 | 28.692
12 | 1.21 | 0.054 | -0.023 | 22.399
12.5 | 0.994 | 0.07239 | -0.023 | 13.737
13 | 0.802 | 0.09184 | -0.022 | 8.729
13.5 | 0.798 | 0.11917 | -0.019 | 6.696
14 | 0.834 | 0.12055 | -0.021 | 6.919
14.5 | 0.866 | 0.12694 | -0.022 | 6.82
15 | 0.89 | 0.14285 | -0.022 | 6.231
15.5 | 0.91 | 0.13562 | -0.02 | 6.707
16 | 0.939 | 0.14564 | -0.021 | 6.45

## 56. Re 2M Mach 0.50 (2)
BIGFOIL.COM POLAR EXPORT
goe775
GOE 775 |  |  |  | Cl Max: | 1.2047 | at alpha= | 12.5 | deg
XFOIL ncrit=9 |  |  |  | L/D Max: | 71.1052 | at alpha= | 7 | deg
Re: | 2000000 |  |  | Cd Min: | 0.13023 | at alpha= | -17.5 | deg
Mach: | 0.5 |  |  | Cl=0 at alpha= | 0.1248 | deg
|  |  |  | @ Cl=0.1, Cd= | 0.0079463
|  |  |  | @ Cl=0.4, Cd= | 0.0085045
|  |  |  | @ Cl=0.6, Cd= | 0.0093987
alpha (deg) | Cl | Cd | Cm | Cl/Cd
-17.5 | -0.991 | 0.13023 | -0.0423 | -7.6096
-17 | -1.0109 | 0.11998 | -0.0478 | -8.4256
-16.5 | -1.0306 | 0.11008 | -0.0526 | -9.3623
-16 | -1.0501 | 0.10058 | -0.0567 | -10.4404
-15.5 | -1.0808 | 0.09029 | -0.0609 | -11.9703
-15 | -1.1075 | 0.08076 | -0.0643 | -13.7135
-14.5 | -1.1311 | 0.07183 | -0.0668 | -15.7469
-14 | -1.1605 | 0.06269 | -0.069 | -18.5117
-13.5 | -1.1797 | 0.05467 | -0.0702 | -21.5786
-13 | -1.1948 | 0.04725 | -0.0706 | -25.2868
-12.5 | -1.1997 | 0.04093 | -0.07 | -29.311
-12 | -1.1991 | 0.03529 | -0.0687 | -33.9785
-11.5 | -1.1908 | 0.03064 | -0.0663 | -38.8642
-11 | -1.1731 | 0.02684 | -0.0635 | -43.7072
-10.5 | -1.1246 | 0.02327 | -0.0646 | -48.3283
-10 | -1.0794 | 0.02045 | -0.0637 | -52.7824
-9.5 | -1.0469 | 0.01821 | -0.0592 | -57.4904
-9 | -1.0091 | 0.01646 | -0.0548 | -61.3062
-8.5 | -0.9655 | 0.01503 | -0.0507 | -64.2382
-8 | -0.9207 | 0.01375 | -0.0465 | -66.96
-7.5 | -0.8741 | 0.01265 | -0.0423 | -69.0988
-7 | -0.827 | 0.01171 | -0.038 | -70.6234
-6.5 | -0.7799 | 0.01097 | -0.0336 | -71.0939
-6 | -0.7276 | 0.01042 | -0.0298 | -69.8273
-5.5 | -0.6733 | 0.00992 | -0.0263 | -67.873
-4.5 | -0.567 | 0.00925 | -0.0186 | -61.2973
-4 | -0.5086 | 0.00896 | -0.0158 | -56.7634
-3.5 | -0.449 | 0.00871 | -0.0134 | -51.5499
-3 | -0.3884 | 0.0085 | -0.0111 | -45.6941
-2.5 | -0.3285 | 0.00832 | -0.0089 | -39.4832
-2 | -0.2673 | 0.00816 | -0.0069 | -32.7574
-1.5 | -0.2057 | 0.00803 | -0.0051 | -25.6164
-1 | -0.143 | 0.00798 | -0.0034 | -17.9198
-0.5 | -0.0796 | 0.00794 | -0.002 | -10.0252
0 | -0.0159 | 0.00793 | -0.0005 | -2.005
0.5 | 0.0478 | 0.00793 | 0.0009 | 6.0277
1 | 0.1117 | 0.00795 | 0.0022 | 14.0503
1.5 | 0.175 | 0.008 | 0.0037 | 21.875
2 | 0.237 | 0.00811 | 0.0055 | 29.2232
2.5 | 0.2979 | 0.00823 | 0.0075 | 36.1968
3 | 0.3591 | 0.00837 | 0.0095 | 42.9032
3.5 | 0.4199 | 0.00857 | 0.0116 | 48.9965
4 | 0.4802 | 0.00881 | 0.0139 | 54.5062
4.5 | 0.5394 | 0.00909 | 0.0165 | 59.3399
5 | 0.596 | 0.00937 | 0.0196 | 63.6073
6 | 0.702 | 0.01013 | 0.0273 | 69.2991
6.5 | 0.7556 | 0.01065 | 0.0309 | 70.9484
7 | 0.8042 | 0.01131 | 0.0352 | 71.1052
7.5 | 0.8522 | 0.01212 | 0.0394 | 70.3135
8 | 0.8997 | 0.01315 | 0.0436 | 68.4183
8.5 | 0.9462 | 0.01431 | 0.0476 | 66.1216
9 | 0.9901 | 0.01569 | 0.0518 | 63.1039
9.5 | 1.0282 | 0.01736 | 0.0563 | 59.2281
10 | 1.0651 | 0.01918 | 0.0608 | 55.5318
10.5 | 1.1056 | 0.02163 | 0.0634 | 51.1142
11.5 | 1.1872 | 0.02858 | 0.0638 | 41.5395
12.5 | 1.2047 | 0.03777 | 0.0686 | 31.8957
13 | 1.2034 | 0.0437 | 0.0696 | 27.5378
13.5 | 1.1921 | 0.05068 | 0.0696 | 23.5221
14 | 1.1769 | 0.05825 | 0.0689 | 20.2043
14.5 | 1.1532 | 0.06676 | 0.0673 | 17.2738
15 | 1.1262 | 0.07586 | 0.0648 | 14.8458
15.5 | 1.1013 | 0.08506 | 0.0619 | 12.9473
16 | 1.0713 | 0.09507 | 0.0581 | 11.2685
16.5 | 1.046 | 0.10502 | 0.0539 | 9.96
17 | 1.0266 | 0.11467 | 0.0495 | 8.9526
17.5 | 1.0068 | 0.12476 | 0.0444 | 8.0699

## 57. Re 3M Mach 0.00 (1)
BIGFOIL.COM POLAR EXPORT
goe775
GOE 775 |  |  |  | Cl Max: | 1.798 | at alpha= | 20 | deg
JavaFoil+Calcfoil stall+Eppler ext transition |  |  |  | L/D Max: | 74.277 | at alpha= | 10 | deg
Re: | 3000000 |  |  | Cd Min: | 0.01109 | at alpha= | 1.5 | deg
Mach: | 0 |  |  | Cl=0 at alpha= | 0.125 | deg
|  |  |  | @ Cl=0.1, Cd= | 0.01173
|  |  |  | @ Cl=0.4, Cd= | 0.012125
|  |  |  | @ Cl=0.6, Cd= | 0.012893
alpha (deg) | Cl | Cd | Cm | Cl/Cd
-20 | -1.799 | 0.06925 | 0.033 | -25.983
-19.5 | -1.797 | 0.0617 | 0.033 | -29.129
-19 | -1.787 | 0.05764 | 0.032 | -31.005
-18.5 | -1.772 | 0.05454 | 0.031 | -32.494
-18 | -1.755 | 0.05161 | 0.031 | -34.004
-17.5 | -1.743 | 0.04658 | 0.03 | -37.432
-17 | -1.726 | 0.04295 | 0.03 | -40.179
-16.5 | -1.704 | 0.03995 | 0.029 | -42.657
-16 | -1.683 | 0.03686 | 0.029 | -45.654
-15.5 | -1.655 | 0.03487 | 0.028 | -47.466
-15 | -1.637 | 0.0304 | 0.028 | -53.837
-14.5 | -1.609 | 0.02794 | 0.027 | -57.602
-14 | -1.581 | 0.02561 | 0.026 | -61.708
-13.5 | -1.544 | 0.02421 | 0.026 | -63.765
-13 | -1.505 | 0.02292 | 0.025 | -65.654
-12.5 | -1.464 | 0.02172 | 0.024 | -67.395
-12 | -1.421 | 0.02036 | 0.023 | -69.795
-11.5 | -1.377 | 0.01937 | 0.022 | -71.068
-11 | -1.329 | 0.01842 | 0.021 | -72.142
-10.5 | -1.293 | 0.01549 | 0.021 | -83.483
-10 | -1.239 | 0.01689 | 0.02 | -73.339
-9.5 | -1.184 | 0.0165 | 0.019 | -71.76
-9 | -1.129 | 0.01431 | 0.018 | -78.887
-8.5 | -1.071 | 0.01567 | 0.017 | -68.351
-8 | -1.013 | 0.01524 | 0.016 | -66.478
-7.5 | -0.953 | 0.01524 | 0.015 | -62.56
-7 | -0.893 | 0.01499 | 0.014 | -59.613
-6.5 | -0.833 | 0.01463 | 0.013 | -56.914
-6 | -0.772 | 0.01347 | 0.012 | -57.283
-5.5 | -0.71 | 0.01319 | 0.011 | -53.838
-5 | -0.648 | 0.01316 | 0.01 | -49.248
-4.5 | -0.586 | 0.01259 | 0.009 | -46.531
-4 | -0.523 | 0.01226 | 0.008 | -42.655
-3.5 | -0.46 | 0.01253 | 0.007 | -36.729
-3 | -0.397 | 0.0123 | 0.006 | -32.294
-2.5 | -0.334 | 0.01216 | 0.005 | -27.457
-2 | -0.271 | 0.01199 | 0.004 | -22.57
-1.5 | -0.207 | 0.01192 | 0.003 | -17.378
-1 | -0.144 | 0.01117 | 0.002 | -12.858
-0.5 | -0.08 | 0.01174 | 0.001 | -6.798
0 | -0.016 | 0.01172 | 0 | -1.38
0.5 | 0.048 | 0.01173 | -0.001 | 4.093
1 | 0.112 | 0.01173 | -0.002 | 9.563
1.5 | 0.176 | 0.01109 | -0.003 | 15.896
2 | 0.24 | 0.01191 | -0.004 | 20.175
2.5 | 0.304 | 0.01131 | -0.005 | 26.889
3 | 0.368 | 0.01183 | -0.006 | 31.116
3.5 | 0.432 | 0.01242 | -0.007 | 34.748
4 | 0.495 | 0.01262 | -0.008 | 39.237
4.5 | 0.558 | 0.01276 | -0.009 | 43.776
5 | 0.621 | 0.01296 | -0.01 | 47.954
5.5 | 0.684 | 0.01305 | -0.011 | 52.423
6 | 0.747 | 0.01326 | -0.012 | 56.298
6.5 | 0.809 | 0.0135 | -0.013 | 59.905
7 | 0.87 | 0.01315 | -0.014 | 66.182
7.5 | 0.931 | 0.01487 | -0.015 | 62.656
8 | 0.992 | 0.01367 | -0.016 | 72.554
8.5 | 1.051 | 0.01514 | -0.017 | 69.453
9 | 1.11 | 0.01554 | -0.018 | 71.432
9.5 | 1.167 | 0.01592 | -0.019 | 73.308
10 | 1.223 | 0.01647 | -0.02 | 74.277
10.5 | 1.278 | 0.01722 | -0.021 | 74.221
11 | 1.305 | 0.01811 | -0.021 | 72.092
11.5 | 1.354 | 0.01891 | -0.022 | 71.593
12 | 1.399 | 0.02002 | -0.023 | 69.888
12.5 | 1.443 | 0.02118 | -0.024 | 68.122
13 | 1.484 | 0.02263 | -0.024 | 65.576
13.5 | 1.523 | 0.02402 | -0.025 | 63.378
14 | 1.56 | 0.02554 | -0.026 | 61.1
14.5 | 1.595 | 0.02711 | -0.027 | 58.841
15 | 1.624 | 0.02948 | -0.027 | 55.073
15.5 | 1.645 | 0.0333 | -0.028 | 49.397
16 | 1.67 | 0.03625 | -0.028 | 46.071
16.5 | 1.691 | 0.03965 | -0.029 | 42.656
17 | 1.713 | 0.04276 | -0.03 | 40.053
17.5 | 1.733 | 0.04576 | -0.03 | 37.874
18 | 1.751 | 0.04898 | -0.031 | 35.752
18.5 | 1.766 | 0.05345 | -0.031 | 33.036
19 | 1.778 | 0.05805 | -0.032 | 30.625
19.5 | 1.789 | 0.06229 | -0.032 | 28.724
20 | 1.798 | 0.06674 | -0.033 | 26.944

## 58. Re 3M Mach 0.00 (2)
BIGFOIL.COM POLAR EXPORT
goe775
GOE 775 |  |  |  | Cl Max: | 1.5834 | at alpha= | 20 | deg
XFOIL ncrit=9 |  |  |  | L/D Max: | 97.4324 | at alpha= | 10.5 | deg
Re: | 3000000 |  |  | Cd Min: | 0.05556 | at alpha= | -20 | deg
Mach: | 0 |  |  | Cl=0 at alpha= | 0.12655 | deg
|  |  |  | @ Cl=0.1, Cd= | 0.0066614
|  |  |  | @ Cl=0.4, Cd= | 0.0070906
|  |  |  | @ Cl=0.6, Cd= | 0.0077294
alpha (deg) | Cl | Cd | Cm | Cl/Cd
-20 | -1.5763 | 0.05556 | -0.0412 | -28.3711
-19.5 | -1.5773 | 0.04995 | -0.042 | -31.5776
-19 | -1.5738 | 0.04496 | -0.0424 | -35.0044
-18.5 | -1.5723 | 0.03994 | -0.0424 | -39.3665
-18 | -1.5632 | 0.03583 | -0.0421 | -43.6282
-17.5 | -1.5475 | 0.03242 | -0.0416 | -47.7329
-17 | -1.5342 | 0.02899 | -0.0406 | -52.9217
-16.5 | -1.5131 | 0.02636 | -0.0394 | -57.4014
-16 | -1.4928 | 0.02386 | -0.0378 | -62.565
-15.5 | -1.4676 | 0.02186 | -0.0361 | -67.1363
-15 | -1.442 | 0.02003 | -0.034 | -71.992
-14.5 | -1.4127 | 0.01856 | -0.0318 | -76.1153
-14 | -1.3856 | 0.01713 | -0.0291 | -80.8873
-13.5 | -1.359 | 0.01601 | -0.0255 | -84.8844
-12.5 | -1.2736 | 0.01404 | -0.024 | -90.7123
-12 | -1.2243 | 0.01317 | -0.0241 | -92.9613
-11.5 | -1.1825 | 0.01247 | -0.0222 | -94.8276
-11 | -1.1437 | 0.0119 | -0.0194 | -96.1092
-10.5 | -1.1026 | 0.01135 | -0.017 | -97.1454
-10 | -1.0578 | 0.01091 | -0.0152 | -96.9569
-9.5 | -1.0149 | 0.01042 | -0.013 | -97.3992
-9 | -0.972 | 0.01004 | -0.0106 | -96.8127
-8.5 | -0.9239 | 0.00961 | -0.0093 | -96.1394
-8 | -0.8756 | 0.00916 | -0.0079 | -95.5895
-7.5 | -0.8262 | 0.00876 | -0.0067 | -94.3151
-7 | -0.7769 | 0.00842 | -0.0055 | -92.2684
-6.5 | -0.7265 | 0.00821 | -0.0044 | -88.4896
-6 | -0.6744 | 0.00803 | -0.0036 | -83.9851
-5.5 | -0.6209 | 0.00783 | -0.0031 | -79.2976
-5 | -0.5669 | 0.00764 | -0.0027 | -74.2016
-4 | -0.4579 | 0.00728 | -0.002 | -62.8984
-3.5 | -0.4029 | 0.00712 | -0.0017 | -56.5871
-3 | -0.348 | 0.00698 | -0.0013 | -49.8567
-2.5 | -0.2928 | 0.00689 | -0.0011 | -42.4964
-2 | -0.2373 | 0.00681 | -0.0009 | -34.8458
-1.5 | -0.1819 | 0.00675 | -0.0006 | -26.9481
-1 | -0.1267 | 0.00667 | -0.0003 | -18.9955
-0.5 | -0.0706 | 0.00665 | -0.0002 | -10.6165
0 | -0.0143 | 0.00665 | -0.0001 | -2.1504
0.5 | 0.0422 | 0.00666 | -0.0001 | 6.3363
1 | 0.0984 | 0.00666 | 0 | 14.7748
1.5 | 0.1541 | 0.00671 | 0.0002 | 22.9657
2 | 0.2098 | 0.00677 | 0.0004 | 30.9897
2.5 | 0.2656 | 0.00684 | 0.0006 | 38.8304
3 | 0.3212 | 0.00693 | 0.0007 | 46.3492
3.5 | 0.3762 | 0.00703 | 0.001 | 53.5135
4 | 0.4312 | 0.00717 | 0.0013 | 60.1395
4.5 | 0.486 | 0.00734 | 0.0016 | 66.2125
5 | 0.5406 | 0.00752 | 0.002 | 71.8883
5.5 | 0.5948 | 0.00771 | 0.0024 | 77.1466
6 | 0.6484 | 0.00791 | 0.0029 | 81.9722
6.5 | 0.701 | 0.00811 | 0.0035 | 86.4365
7 | 0.7523 | 0.0083 | 0.0044 | 90.6386
7.5 | 0.8026 | 0.00855 | 0.0055 | 93.8713
8 | 0.852 | 0.00894 | 0.0067 | 95.302
8.5 | 0.9001 | 0.00941 | 0.008 | 95.6536
9 | 0.9482 | 0.00983 | 0.0094 | 96.4598
9.5 | 0.9938 | 0.01025 | 0.0112 | 96.9561
10.5 | 1.0815 | 0.0111 | 0.0154 | 97.4324
11 | 1.1239 | 0.01162 | 0.0176 | 96.7212
11.5 | 1.1648 | 0.01214 | 0.02 | 95.9473
12 | 1.2019 | 0.01283 | 0.0229 | 93.6789
12.5 | 1.2478 | 0.01356 | 0.0238 | 92.0206
13 | 1.3028 | 0.01446 | 0.0224 | 90.0968
13.5 | 1.3511 | 0.0155 | 0.022 | 87.1677
14 | 1.372 | 0.01655 | 0.0268 | 82.9003
14.5 | 1.402 | 0.01772 | 0.0295 | 79.1196
15 | 1.4306 | 0.01918 | 0.0319 | 74.5881
15.5 | 1.4573 | 0.02087 | 0.0341 | 69.8275
16 | 1.4842 | 0.02269 | 0.0359 | 65.4121
16.5 | 1.5054 | 0.02503 | 0.0376 | 60.1438
17 | 1.5281 | 0.02746 | 0.0389 | 55.6482
17.5 | 1.545 | 0.0305 | 0.0399 | 50.6557
18 | 1.5598 | 0.0339 | 0.0407 | 46.0118
18.5 | 1.5723 | 0.03767 | 0.041 | 41.7388
19 | 1.578 | 0.04218 | 0.0412 | 37.4111
19.5 | 1.5804 | 0.04722 | 0.041 | 33.4689
20 | 1.5834 | 0.05231 | 0.0404 | 30.2695

## 59. Re 3M Mach 0.10 (1)
BIGFOIL.COM POLAR EXPORT
goe775
GOE 775 |  |  |  | Cl Max: | 1.78 | at alpha= | 20 | deg
JavaFoil+Calcfoil stall+Eppler ext transition |  |  |  | L/D Max: | 74.142 | at alpha= | 10 | deg
Re: | 3000000 |  |  | Cd Min: | 0.01113 | at alpha= | -1 | deg
Mach: | 0.1 |  |  | Cl=0 at alpha= | 0.125 | deg
|  |  |  | @ Cl=0.1, Cd= | 0.0117
|  |  |  | @ Cl=0.4, Cd= | 0.012157
|  |  |  | @ Cl=0.6, Cd= | 0.012874
alpha (deg) | Cl | Cd | Cm | Cl/Cd
-20 | -1.778 | 0.07211 | 0.033 | -24.658
-19.5 | -1.773 | 0.06704 | 0.032 | -26.444
-19 | -1.772 | 0.05974 | 0.032 | -29.657
-18.5 | -1.755 | 0.05794 | 0.031 | -30.285
-18 | -1.743 | 0.05337 | 0.031 | -32.667
-17.5 | -1.732 | 0.04819 | 0.03 | -35.947
-17 | -1.717 | 0.04436 | 0.03 | -38.717
-16.5 | -1.699 | 0.04119 | 0.029 | -41.24
-16 | -1.677 | 0.03793 | 0.029 | -44.226
-15.5 | -1.652 | 0.03575 | 0.028 | -46.221
-15 | -1.634 | 0.03123 | 0.028 | -52.304
-14.5 | -1.608 | 0.02861 | 0.027 | -56.209
-14 | -1.581 | 0.02615 | 0.026 | -60.432
-13.5 | -1.546 | 0.02461 | 0.026 | -62.807
-13 | -1.507 | 0.02328 | 0.025 | -64.75
-12.5 | -1.467 | 0.02203 | 0.024 | -66.587
-12 | -1.425 | 0.0206 | 0.023 | -69.155
-11.5 | -1.38 | 0.01958 | 0.022 | -70.495
-11 | -1.333 | 0.0187 | 0.022 | -71.276
-10.5 | -1.285 | 0.0177 | 0.021 | -72.617
-10 | -1.244 | 0.01702 | 0.02 | -73.091
-9.5 | -1.189 | 0.01685 | 0.019 | -70.569
-9 | -1.134 | 0.01439 | 0.018 | -78.795
-8.5 | -1.076 | 0.01575 | 0.017 | -68.295
-8 | -1.017 | 0.01532 | 0.016 | -66.429
-7.5 | -0.958 | 0.01536 | 0.015 | -62.354
-7 | -0.898 | 0.01503 | 0.014 | -59.711
-6.5 | -0.837 | 0.01471 | 0.013 | -56.902
-6 | -0.775 | 0.01349 | 0.012 | -57.489
-5.5 | -0.713 | 0.01326 | 0.011 | -53.803
-5 | -0.651 | 0.01316 | 0.01 | -49.494
-4.5 | -0.589 | 0.01265 | 0.009 | -46.543
-4 | -0.526 | 0.01246 | 0.008 | -42.179
-3.5 | -0.463 | 0.01257 | 0.007 | -36.786
-3 | -0.399 | 0.01235 | 0.006 | -32.308
-2.5 | -0.336 | 0.01215 | 0.005 | -27.621
-2 | -0.272 | 0.01205 | 0.004 | -22.563
-1.5 | -0.208 | 0.01191 | 0.003 | -17.481
-1 | -0.144 | 0.01113 | 0.002 | -12.96
-0.5 | -0.08 | 0.01179 | 0.001 | -6.803
0 | -0.016 | 0.01177 | 0 | -1.382
0.5 | 0.048 | 0.0117 | -0.001 | 4.124
1 | 0.113 | 0.0117 | -0.002 | 9.637
1.5 | 0.177 | 0.0112 | -0.003 | 15.814
2 | 0.241 | 0.01196 | -0.004 | 20.195
2.5 | 0.306 | 0.01136 | -0.005 | 26.912
3 | 0.37 | 0.01188 | -0.006 | 31.14
3.5 | 0.434 | 0.01247 | -0.007 | 34.796
4 | 0.498 | 0.01269 | -0.008 | 39.217
4.5 | 0.561 | 0.01275 | -0.009 | 44.028
5 | 0.624 | 0.01295 | -0.01 | 48.217
5.5 | 0.688 | 0.01305 | -0.011 | 52.688
6 | 0.75 | 0.01326 | -0.012 | 56.574
6.5 | 0.813 | 0.01244 | -0.013 | 65.3
7 | 0.875 | 0.01322 | -0.014 | 66.163
7.5 | 0.936 | 0.0149 | -0.015 | 62.792
8 | 0.996 | 0.01368 | -0.016 | 72.832
8.5 | 1.056 | 0.01525 | -0.017 | 69.269
9 | 1.115 | 0.01562 | -0.018 | 71.373
9.5 | 1.172 | 0.0163 | -0.019 | 71.884
10 | 1.228 | 0.01657 | -0.02 | 74.142
10.5 | 1.283 | 0.01734 | -0.021 | 74.027
11 | 1.309 | 0.01827 | -0.021 | 71.664
11.5 | 1.356 | 0.0193 | -0.022 | 70.282
12 | 1.402 | 0.02047 | -0.023 | 68.462
12.5 | 1.446 | 0.02145 | -0.024 | 67.418
13 | 1.487 | 0.02297 | -0.024 | 64.718
13.5 | 1.525 | 0.02442 | -0.025 | 62.427
14 | 1.562 | 0.02602 | -0.026 | 60.037
14.5 | 1.595 | 0.02773 | -0.027 | 57.495
15 | 1.619 | 0.03095 | -0.027 | 52.306
15.5 | 1.641 | 0.03427 | -0.028 | 47.895
16 | 1.665 | 0.03728 | -0.029 | 44.666
16.5 | 1.685 | 0.04106 | -0.029 | 41.045
17 | 1.705 | 0.04416 | -0.03 | 38.619
17.5 | 1.724 | 0.04731 | -0.03 | 36.444
18 | 1.739 | 0.05152 | -0.031 | 33.763
18.5 | 1.753 | 0.05531 | -0.031 | 31.699
19 | 1.762 | 0.06029 | -0.032 | 29.231
19.5 | 1.773 | 0.0646 | -0.032 | 27.442
20 | 1.78 | 0.06945 | -0.033 | 25.624

## 60. Re 3M Mach 0.10 (2)
BIGFOIL.COM POLAR EXPORT
goe775
GOE 775 |  |  |  | Cl Max: | 1.5671 | at alpha= | 19.5 | deg
XFOIL ncrit=9 |  |  |  | L/D Max: | 96.7658 | at alpha= | 10 | deg
Re: | 3000000 |  |  | Cd Min: | 0.05968 | at alpha= | -20 | deg
Mach: | 0.1 |  |  | Cl=0 at alpha= | 0.12588 | deg
|  |  |  | @ Cl=0.1, Cd= | 0.0066908
|  |  |  | @ Cl=0.4, Cd= | 0.0071211
|  |  |  | @ Cl=0.6, Cd= | 0.0077571
alpha (deg) | Cl | Cd | Cm | Cl/Cd
-20 | -1.5564 | 0.05968 | -0.0422 | -26.0791
-19.5 | -1.5616 | 0.05349 | -0.0431 | -29.1942
-19 | -1.5616 | 0.04797 | -0.0438 | -32.5537
-18.5 | -1.5597 | 0.04285 | -0.044 | -36.3991
-18 | -1.5554 | 0.03812 | -0.0438 | -40.8027
-17.5 | -1.5424 | 0.03434 | -0.0434 | -44.9156
-17 | -1.529 | 0.03075 | -0.0426 | -49.7236
-16.5 | -1.5119 | 0.02765 | -0.0414 | -54.6799
-16 | -1.4898 | 0.02512 | -0.0401 | -59.3073
-15.5 | -1.4682 | 0.02276 | -0.0383 | -64.5079
-15 | -1.4418 | 0.02086 | -0.0363 | -69.1179
-14.5 | -1.4149 | 0.01915 | -0.034 | -73.8851
-14 | -1.387 | 0.01765 | -0.0313 | -78.5836
-13.5 | -1.3582 | 0.01648 | -0.0282 | -82.415
-13 | -1.3314 | 0.01541 | -0.0245 | -86.3984
-12.5 | -1.2793 | 0.01433 | -0.0254 | -89.2742
-12 | -1.2283 | 0.01341 | -0.0257 | -91.5958
-11.5 | -1.1852 | 0.0127 | -0.024 | -93.3228
-11 | -1.1474 | 0.01205 | -0.021 | -95.2199
-10.5 | -1.1061 | 0.0115 | -0.0186 | -96.1826
-10 | -1.0616 | 0.01102 | -0.0166 | -96.3339
-9.5 | -1.018 | 0.01052 | -0.0144 | -96.7681
-9 | -0.9748 | 0.01013 | -0.0119 | -96.229
-8.5 | -0.9275 | 0.00971 | -0.0103 | -95.5201
-8 | -0.8795 | 0.00924 | -0.0088 | -95.184
-7.5 | -0.8304 | 0.00882 | -0.0074 | -94.1497
-7 | -0.7805 | 0.0085 | -0.0062 | -91.8235
-6.5 | -0.73 | 0.00828 | -0.005 | -88.1643
-6 | -0.6778 | 0.00808 | -0.0041 | -83.8861
-5.5 | -0.624 | 0.00788 | -0.0035 | -79.1878
-5 | -0.5698 | 0.00768 | -0.003 | -74.1927
-4.5 | -0.5152 | 0.00748 | -0.0026 | -68.877
-4 | -0.4603 | 0.00731 | -0.0022 | -62.9685
-3.5 | -0.405 | 0.00715 | -0.0019 | -56.6434
-3 | -0.3498 | 0.00702 | -0.0016 | -49.8291
-2.5 | -0.2943 | 0.00693 | -0.0012 | -42.4675
-2 | -0.2385 | 0.00684 | -0.001 | -34.8684
-1.5 | -0.1829 | 0.00679 | -0.0007 | -26.9367
-1 | -0.1274 | 0.00669 | -0.0004 | -19.0433
-0.5 | -0.0709 | 0.00667 | -0.0003 | -10.6297
0 | -0.0143 | 0.00667 | -0.0002 | -2.1439
0.5 | 0.0425 | 0.00668 | -0.0001 | 6.3623
1 | 0.0989 | 0.00669 | 0.0001 | 14.7833
1.5 | 0.1551 | 0.00673 | 0.0002 | 23.0461
2 | 0.211 | 0.00679 | 0.0005 | 31.0751
2.5 | 0.267 | 0.00686 | 0.0007 | 38.9213
3 | 0.3229 | 0.00696 | 0.0009 | 46.3937
3.5 | 0.3783 | 0.00707 | 0.0012 | 53.5078
4 | 0.4335 | 0.0072 | 0.0016 | 60.2083
4.5 | 0.4886 | 0.00737 | 0.0019 | 66.2958
5 | 0.5435 | 0.00756 | 0.0023 | 71.8915
5.5 | 0.5981 | 0.00775 | 0.0027 | 77.1742
6 | 0.6519 | 0.00795 | 0.0033 | 82
6.5 | 0.7048 | 0.00815 | 0.004 | 86.4785
7 | 0.7563 | 0.00835 | 0.005 | 90.5749
7.5 | 0.8065 | 0.00861 | 0.0062 | 93.6702
8 | 0.8555 | 0.00904 | 0.0075 | 94.635
8.5 | 0.9043 | 0.00948 | 0.0089 | 95.3903
9 | 0.9523 | 0.00991 | 0.0104 | 96.0949
9.5 | 0.9958 | 0.01033 | 0.0128 | 96.3988
10 | 1.0412 | 0.01076 | 0.0147 | 96.7658
10.5 | 1.0854 | 0.01123 | 0.0168 | 96.6518
11 | 1.1273 | 0.01179 | 0.0192 | 95.6149
11.5 | 1.1686 | 0.01232 | 0.0216 | 94.8539
12 | 1.2065 | 0.01303 | 0.0244 | 92.594
12.5 | 1.2526 | 0.01387 | 0.0252 | 90.31
13 | 1.3077 | 0.01481 | 0.024 | 88.2984
13.5 | 1.3504 | 0.01586 | 0.0248 | 85.145
14 | 1.3737 | 0.017 | 0.0291 | 80.8059
14.5 | 1.4026 | 0.01835 | 0.0318 | 76.436
15 | 1.4316 | 0.01987 | 0.0341 | 72.0483
15.5 | 1.4566 | 0.02178 | 0.0364 | 66.8779
16 | 1.4831 | 0.02375 | 0.0381 | 62.4463
16.5 | 1.503 | 0.02634 | 0.0398 | 57.0615
17 | 1.5249 | 0.02898 | 0.0409 | 52.619
17.5 | 1.5382 | 0.03249 | 0.0419 | 47.3438
18 | 1.5542 | 0.03595 | 0.0424 | 43.2323
18.5 | 1.5622 | 0.04025 | 0.0427 | 38.8124
19 | 1.5636 | 0.04535 | 0.0427 | 34.4785
19.5 | 1.5671 | 0.05043 | 0.0422 | 31.0748
20 | 1.5654 | 0.0562 | 0.0415 | 27.8541

## 61. Re 3M Mach 0.25 (1)
BIGFOIL.COM POLAR EXPORT
goe775
GOE 775 |  |  |  | Cl Max: | 1.648 | at alpha= | 18 | deg
JavaFoil+Calcfoil stall+Eppler ext transition |  |  |  | L/D Max: | 72.463 | at alpha= | 8 | deg
Re: | 3000000 |  |  | Cd Min: | 0.01129 | at alpha= | -1 | deg
Mach: | 0.25 |  |  | Cl=0 at alpha= | 0.12687 | deg
|  |  |  | @ Cl=0.1, Cd= | 0.011865
|  |  |  | @ Cl=0.4, Cd= | 0.011966
|  |  |  | @ Cl=0.6, Cd= | 0.013055
alpha (deg) | Cl | Cd | Cm | Cl/Cd
-20 | -1.609 | 0.09048 | 0.033 | -17.784
-19.5 | -1.62 | 0.08563 | 0.032 | -18.916
-19 | -1.638 | 0.07574 | 0.032 | -21.633
-18.5 | -1.639 | 0.07232 | 0.031 | -22.665
-18 | -1.644 | 0.06637 | 0.031 | -24.776
-17.5 | -1.648 | 0.05973 | 0.03 | -27.592
-17 | -1.643 | 0.0558 | 0.03 | -29.448
-16.5 | -1.637 | 0.05075 | 0.029 | -32.262
-16 | -1.628 | 0.04655 | 0.029 | -34.967
-15.5 | -1.617 | 0.04192 | 0.028 | -38.572
-15 | -1.603 | 0.03789 | 0.028 | -42.301
-14.5 | -1.586 | 0.03385 | 0.027 | -46.856
-14 | -1.565 | 0.03074 | 0.027 | -50.906
-13.5 | -1.541 | 0.02796 | 0.026 | -55.114
-13 | -1.513 | 0.02566 | 0.025 | -58.958
-12.5 | -1.476 | 0.02413 | 0.025 | -61.191
-12 | -1.438 | 0.02246 | 0.024 | -64.023
-11.5 | -1.396 | 0.02117 | 0.023 | -65.952
-11 | -1.353 | 0.0199 | 0.022 | -67.965
-10.5 | -1.305 | 0.01904 | 0.021 | -68.561
-10 | -1.256 | 0.01811 | 0.02 | -69.362
-9.5 | -1.215 | 0.01769 | 0.02 | -68.699
-9 | -1.159 | 0.01686 | 0.019 | -68.776
-8.5 | -1.102 | 0.01637 | 0.018 | -67.311
-8 | -1.042 | 0.01605 | 0.017 | -64.942
-7.5 | -0.982 | 0.01568 | 0.016 | -62.627
-7 | -0.921 | 0.01545 | 0.015 | -59.571
-6.5 | -0.858 | 0.0151 | 0.014 | -56.841
-6 | -0.796 | 0.01403 | 0.013 | -56.691
-5.5 | -0.732 | 0.01353 | 0.012 | -54.11
-5 | -0.668 | 0.01337 | 0.011 | -50.01
-4.5 | -0.604 | 0.0132 | 0.01 | -45.776
-4 | -0.54 | 0.01259 | 0.009 | -42.868
-3.5 | -0.475 | 0.01235 | 0.008 | -38.472
-3 | -0.41 | 0.01259 | 0.007 | -32.565
-2.5 | -0.345 | 0.01189 | 0.005 | -28.994
-2 | -0.279 | 0.01217 | 0.004 | -22.948
-1.5 | -0.214 | 0.01209 | 0.003 | -17.69
-1 | -0.148 | 0.01129 | 0.002 | -13.125
-0.5 | -0.082 | 0.01196 | 0.001 | -6.889
0 | -0.017 | 0.01185 | 0 | -1.41
0.5 | 0.05 | 0.01185 | -0.001 | 4.183
1 | 0.116 | 0.01187 | -0.002 | 9.758
1.5 | 0.182 | 0.01193 | -0.003 | 15.254
2 | 0.248 | 0.01208 | -0.004 | 20.532
2.5 | 0.314 | 0.01144 | -0.005 | 27.443
3 | 0.38 | 0.01209 | -0.006 | 31.432
3.5 | 0.446 | 0.01168 | -0.007 | 38.133
4 | 0.511 | 0.01182 | -0.008 | 43.23
4.5 | 0.576 | 0.013 | -0.009 | 44.331
5 | 0.641 | 0.01315 | -0.01 | 48.772
5.5 | 0.706 | 0.01332 | -0.011 | 52.999
6 | 0.77 | 0.01375 | -0.012 | 55.987
6.5 | 0.834 | 0.01413 | -0.013 | 59.034
7 | 0.897 | 0.01516 | -0.014 | 59.206
7.5 | 0.96 | 0.01527 | -0.015 | 62.843
8 | 1.021 | 0.0141 | -0.016 | 72.463
8.5 | 1.082 | 0.01582 | -0.017 | 68.423
9 | 1.141 | 0.01627 | -0.018 | 70.148
9.5 | 1.199 | 0.01703 | -0.019 | 70.417
10 | 1.255 | 0.01764 | -0.02 | 71.141
10.5 | 1.281 | 0.01866 | -0.021 | 68.66
11 | 1.329 | 0.01952 | -0.022 | 68.073
11.5 | 1.374 | 0.02078 | -0.022 | 66.128
12 | 1.418 | 0.02207 | -0.023 | 64.241
12.5 | 1.458 | 0.02341 | -0.024 | 62.299
13 | 1.495 | 0.0249 | -0.025 | 60.065
13.5 | 1.525 | 0.02748 | -0.026 | 55.505
14 | 1.553 | 0.02966 | -0.026 | 52.343
14.5 | 1.57 | 0.03431 | -0.027 | 45.755
15 | 1.591 | 0.03742 | -0.028 | 42.509
15.5 | 1.608 | 0.04098 | -0.028 | 39.244
16 | 1.621 | 0.0457 | -0.029 | 35.461
16.5 | 1.631 | 0.05033 | -0.029 | 32.406
17 | 1.641 | 0.05374 | -0.03 | 30.543
17.5 | 1.646 | 0.05883 | -0.03 | 27.975
18 | 1.648 | 0.06394 | -0.031 | 25.772
18.5 | 1.645 | 0.0696 | -0.031 | 23.631
19 | 1.638 | 0.07634 | -0.032 | 21.459
19.5 | 1.625 | 0.08507 | -0.032 | 19.106
20 | 1.61 | 0.09409 | -0.032 | 17.115

## 62. Re 3M Mach 0.25 (2)
BIGFOIL.COM POLAR EXPORT
goe775
GOE 775 |  |  |  | Cl Max: | 1.4942 | at alpha= | 17.5 | deg
XFOIL ncrit=9 |  |  |  | L/D Max: | 92.9908 | at alpha= | 9.5 | deg
Re: | 3000000 |  |  | Cd Min: | 0.08646 | at alpha= | -20 | deg
Mach: | 0.25 |  |  | Cl=0 at alpha= | 0.12137 | deg
|  |  |  | @ Cl=0.1, Cd= | 0.0068195
|  |  |  | @ Cl=0.4, Cd= | 0.0072927
|  |  |  | @ Cl=0.6, Cd= | 0.0079492
alpha (deg) | Cl | Cd | Cm | Cl/Cd
-20 | -1.4107 | 0.08646 | -0.0427 | -16.3162
-19.5 | -1.4391 | 0.07691 | -0.0457 | -18.7115
-19 | -1.4624 | 0.06819 | -0.048 | -21.446
-18.5 | -1.4778 | 0.06049 | -0.0496 | -24.4305
-18 | -1.4833 | 0.05401 | -0.0506 | -27.4634
-17.5 | -1.4886 | 0.04776 | -0.0512 | -31.1683
-17 | -1.4897 | 0.04208 | -0.0513 | -35.4016
-16.5 | -1.4817 | 0.03743 | -0.0509 | -39.5859
-16 | -1.4714 | 0.03314 | -0.0501 | -44.3995
-15.5 | -1.4556 | 0.02952 | -0.049 | -49.3089
-15 | -1.4368 | 0.02631 | -0.0475 | -54.6104
-14.5 | -1.4139 | 0.02366 | -0.0456 | -59.7591
-14 | -1.39 | 0.0213 | -0.0431 | -65.2582
-13.5 | -1.3618 | 0.01944 | -0.0404 | -70.0514
-13 | -1.3353 | 0.01781 | -0.0369 | -74.9747
-11.5 | -1.2037 | 0.01398 | -0.0333 | -86.1016
-11 | -1.1642 | 0.01316 | -0.0302 | -88.465
-10.5 | -1.1244 | 0.01242 | -0.027 | -90.5314
-10 | -1.0813 | 0.01175 | -0.0243 | -92.0255
-9.5 | -1.035 | 0.01122 | -0.0219 | -92.246
-9 | -0.9895 | 0.01067 | -0.0194 | -92.7366
-8.5 | -0.9426 | 0.01014 | -0.017 | -92.9586
-8 | -0.8984 | 0.00969 | -0.014 | -92.7141
-7.5 | -0.8498 | 0.00925 | -0.0119 | -91.8703
-7 | -0.801 | 0.00885 | -0.0098 | -90.5085
-6.5 | -0.7505 | 0.00858 | -0.008 | -87.4709
-6 | -0.697 | 0.00832 | -0.0068 | -83.774
-5.5 | -0.6422 | 0.00808 | -0.0058 | -79.4802
-5 | -0.5865 | 0.00787 | -0.005 | -74.5235
-4.5 | -0.5301 | 0.00767 | -0.0044 | -69.1134
-4 | -0.4736 | 0.00747 | -0.0037 | -63.4003
-3.5 | -0.4168 | 0.00731 | -0.0032 | -57.0178
-3 | -0.3603 | 0.00717 | -0.0026 | -50.251
-2.5 | -0.3032 | 0.00708 | -0.002 | -42.8249
-2 | -0.2457 | 0.00698 | -0.0016 | -35.2006
-1.5 | -0.1882 | 0.00691 | -0.0012 | -27.2359
-1 | -0.1307 | 0.00683 | -0.0008 | -19.1362
-0.5 | -0.0725 | 0.00682 | -0.0005 | -10.6305
0 | -0.0142 | 0.00681 | -0.0003 | -2.0852
0.5 | 0.0443 | 0.00681 | -0.0001 | 6.5051
1 | 0.1026 | 0.00682 | 0.0002 | 15.044
1.5 | 0.1604 | 0.00687 | 0.0005 | 23.3479
2 | 0.2173 | 0.00695 | 0.001 | 31.2662
2.5 | 0.2745 | 0.00702 | 0.0015 | 39.1026
3 | 0.3316 | 0.00713 | 0.002 | 46.5077
3.5 | 0.3884 | 0.00726 | 0.0025 | 53.4986
4 | 0.4451 | 0.00742 | 0.0031 | 59.9865
4.5 | 0.5018 | 0.0076 | 0.0037 | 66.0263
5.5 | 0.6143 | 0.008 | 0.005 | 76.7875
6 | 0.6699 | 0.00822 | 0.0059 | 81.4964
6.5 | 0.7241 | 0.00846 | 0.0069 | 85.591
7 | 0.7761 | 0.00874 | 0.0084 | 88.7986
7.5 | 0.8262 | 0.00901 | 0.0103 | 91.6981
8 | 0.8754 | 0.00947 | 0.0123 | 92.4393
8.5 | 0.9199 | 0.00994 | 0.0152 | 92.5453
9 | 0.966 | 0.01041 | 0.0177 | 92.7954
9.5 | 1.0136 | 0.0109 | 0.0199 | 92.9908
10 | 1.0598 | 0.01147 | 0.0223 | 92.3976
10.5 | 1.104 | 0.0121 | 0.0248 | 91.2397
11 | 1.1474 | 0.01273 | 0.0275 | 90.1335
11.5 | 1.1848 | 0.01354 | 0.0311 | 87.5037
12.5 | 1.2791 | 0.0157 | 0.0332 | 81.4713
13 | 1.3269 | 0.01706 | 0.0335 | 77.7784
13.5 | 1.3512 | 0.01847 | 0.0378 | 73.1565
14 | 1.3782 | 0.02027 | 0.0409 | 67.9921
14.5 | 1.4048 | 0.02236 | 0.0434 | 62.8265
15 | 1.4297 | 0.02476 | 0.0455 | 57.7423
15.5 | 1.4478 | 0.02789 | 0.0473 | 51.9111
16 | 1.4681 | 0.03109 | 0.0485 | 47.221
16.5 | 1.4795 | 0.03518 | 0.0495 | 42.0551
17 | 1.4907 | 0.03948 | 0.05 | 37.7584
17.5 | 1.4942 | 0.04465 | 0.0501 | 33.4647
18 | 1.4882 | 0.05088 | 0.0498 | 29.2492
18.5 | 1.4874 | 0.05682 | 0.0491 | 26.1774
19 | 1.4758 | 0.06401 | 0.0477 | 23.0558
19.5 | 1.4563 | 0.07228 | 0.0457 | 20.148
20 | 1.4284 | 0.08162 | 0.0431 | 17.5006

## 63. Re 3M Mach 0.50 (1)
BIGFOIL.COM POLAR EXPORT
goe775
GOE 775 |  |  |  | Cl Max: | 1.301 | at alpha= | 11 | deg
JavaFoil+Calcfoil stall+Eppler ext transition |  |  |  | L/D Max: | 62.922 | at alpha= | 6 | deg
Re: | 3000000 |  |  | Cd Min: | 0.0119 | at alpha= | 2 | deg
Mach: | 0.5 |  |  | Cl=0 at alpha= | 0.12838 | deg
|  |  |  | @ Cl=0.1, Cd= | 0.012485
|  |  |  | @ Cl=0.4, Cd= | 0.013307
|  |  |  | @ Cl=0.6, Cd= | 0.013925
alpha (deg) | Cl | Cd | Cm | Cl/Cd
-15.5 | -0.929 | 0.13426 | 0.022 | -6.921
-15 | -0.896 | 0.13054 | 0.02 | -6.865
-14.5 | -0.886 | 0.12224 | 0.023 | -7.246
-14 | -0.861 | 0.11077 | 0.023 | -7.777
-13.5 | -0.832 | 0.10372 | 0.022 | -8.019
-13 | -0.809 | 0.09636 | 0.022 | -8.393
-12.5 | -0.795 | 0.07983 | 0.023 | -9.959
-12 | -1.15 | 0.05599 | 0.024 | -20.542
-11.5 | -1.253 | 0.04458 | 0.024 | -28.116
-11 | -1.296 | 0.03502 | 0.023 | -37.02
-10.5 | -1.306 | 0.02933 | 0.023 | -44.535
-10 | -1.293 | 0.02619 | 0.022 | -49.353
-9.5 | -1.266 | 0.02365 | 0.021 | -53.534
-9 | -1.226 | 0.02192 | 0.02 | -55.916
-8.5 | -1.179 | 0.02041 | 0.019 | -57.753
-8 | -1.125 | 0.01917 | 0.018 | -58.673
-7.5 | -1.067 | 0.01826 | 0.017 | -58.441
-7 | -1.006 | 0.0176 | 0.016 | -57.142
-6.5 | -0.95 | 0.01719 | 0.015 | -55.251
-6 | -0.882 | 0.01667 | 0.014 | -52.899
-5.5 | -0.813 | 0.01611 | 0.013 | -50.427
-5 | -0.743 | 0.01451 | 0.012 | -51.207
-4.5 | -0.672 | 0.01431 | 0.011 | -46.98
-4 | -0.601 | 0.01362 | 0.01 | -44.115
-3.5 | -0.529 | 0.01342 | 0.008 | -39.426
-3 | -0.457 | 0.01355 | 0.007 | -33.721
-2.5 | -0.384 | 0.01326 | 0.006 | -28.986
-2 | -0.312 | 0.01303 | 0.005 | -23.917
-1.5 | -0.239 | 0.01281 | 0.004 | -18.619
-1 | -0.165 | 0.0126 | 0.003 | -13.126
-0.5 | -0.092 | 0.01247 | 0.001 | -7.378
0 | -0.019 | 0.01243 | 0 | -1.502
0.5 | 0.055 | 0.01243 | -0.001 | 4.456
1 | 0.129 | 0.01252 | -0.002 | 10.332
1.5 | 0.203 | 0.0127 | -0.003 | 16.006
2 | 0.277 | 0.0119 | -0.004 | 23.279
2.5 | 0.351 | 0.01318 | -0.005 | 26.59
3 | 0.424 | 0.01337 | -0.007 | 31.712
3.5 | 0.497 | 0.01238 | -0.008 | 40.131
4 | 0.57 | 0.0139 | -0.009 | 40.972
4.5 | 0.642 | 0.01396 | -0.01 | 45.984
5 | 0.714 | 0.01421 | -0.011 | 50.216
5.5 | 0.785 | 0.01474 | -0.012 | 53.226
6 | 0.855 | 0.01359 | -0.014 | 62.922
6.5 | 0.924 | 0.01657 | -0.015 | 55.803
7 | 0.993 | 0.01722 | -0.016 | 57.67
7.5 | 1.037 | 0.0182 | -0.017 | 56.988
8 | 1.096 | 0.01865 | -0.018 | 58.802
8.5 | 1.153 | 0.02008 | -0.019 | 57.441
9 | 1.203 | 0.02146 | -0.02 | 56.059
9.5 | 1.247 | 0.02306 | -0.021 | 54.053
10 | 1.282 | 0.02497 | -0.022 | 51.345
10.5 | 1.3 | 0.02798 | -0.022 | 46.463
11 | 1.301 | 0.03282 | -0.023 | 39.647
11.5 | 1.276 | 0.04083 | -0.023 | 31.264
12 | 1.219 | 0.04923 | -0.024 | 24.764
12.5 | 1.003 | 0.06662 | -0.023 | 15.048
13 | 0.808 | 0.08324 | -0.023 | 9.711
13.5 | 0.81 | 0.10535 | -0.021 | 7.687
14 | 0.844 | 0.10855 | -0.022 | 7.779
14.5 | 0.87 | 0.12061 | -0.022 | 7.216
15 | 0.894 | 0.13246 | -0.022 | 6.75
15.5 | 0.914 | 0.12433 | -0.021 | 7.35
16 | 0.944 | 0.13722 | -0.022 | 6.883

## 64. Re 3M Mach 0.50 (2)
BIGFOIL.COM POLAR EXPORT
goe775
GOE 775 |  |  |  | Cl Max: | 1.2781 | at alpha= | 13 | deg
XFOIL ncrit=9 |  |  |  | L/D Max: | 77.2927 | at alpha= | 6.5 | deg
Re: | 3000000 |  |  | Cd Min: | 0.12848 | at alpha= | 18 | deg
Mach: | 0.5 |  |  | Cl=0 at alpha= | 0.12785 | deg
|  |  |  | @ Cl=0.1, Cd= | 0.0074336
|  |  |  | @ Cl=0.4, Cd= | 0.0079695
|  |  |  | @ Cl=0.6, Cd= | 0.0086718
alpha (deg) | Cl | Cd | Cm | Cl/Cd
-17.5 | -1.0503 | 0.12361 | -0.0469 | -8.4969
-17 | -1.0776 | 0.11286 | -0.0525 | -9.5481
-16.5 | -1.1068 | 0.1024 | -0.0574 | -10.8086
-16 | -1.1345 | 0.09244 | -0.0616 | -12.2728
-15.5 | -1.1648 | 0.0826 | -0.0652 | -14.1017
-15 | -1.1997 | 0.07272 | -0.0684 | -16.4975
-14.5 | -1.2276 | 0.06373 | -0.0705 | -19.2625
-14 | -1.2473 | 0.05567 | -0.0717 | -22.4052
-13.5 | -1.2672 | 0.04787 | -0.0723 | -26.4717
-13 | -1.2732 | 0.04139 | -0.0718 | -30.7611
-12.5 | -1.2734 | 0.03559 | -0.0706 | -35.7797
-12 | -1.2634 | 0.03079 | -0.0685 | -41.0328
-11.5 | -1.2479 | 0.02667 | -0.0658 | -46.7904
-11 | -1.2046 | 0.02296 | -0.0662 | -52.4652
-10.5 | -1.1695 | 0.02015 | -0.0632 | -58.0397
-10 | -1.1364 | 0.01799 | -0.0586 | -63.1684
-9.5 | -1.096 | 0.01624 | -0.0543 | -67.4877
-9 | -1.0501 | 0.0148 | -0.0504 | -70.9527
-8.5 | -1.0003 | 0.01363 | -0.0467 | -73.3896
-8 | -0.9513 | 0.01255 | -0.0427 | -75.8008
-7.5 | -0.9011 | 0.01169 | -0.0387 | -77.083
-7 | -0.8503 | 0.01103 | -0.0347 | -77.0898
-6.5 | -0.7984 | 0.01038 | -0.0308 | -76.9171
-6 | -0.7476 | 0.00971 | -0.0267 | -76.9928
-5.5 | -0.6928 | 0.00924 | -0.0231 | -74.9784
-4.5 | -0.5827 | 0.00863 | -0.0159 | -67.5203
-4 | -0.5218 | 0.00838 | -0.0136 | -62.2673
-3.5 | -0.46 | 0.00815 | -0.0114 | -56.4417
-3 | -0.3977 | 0.00796 | -0.0095 | -49.9623
-2.5 | -0.3354 | 0.00782 | -0.0076 | -42.89
-2 | -0.2725 | 0.00771 | -0.006 | -35.3437
-1.5 | -0.2103 | 0.00757 | -0.0042 | -27.7807
-1 | -0.1468 | 0.00746 | -0.0027 | -19.6783
-0.5 | -0.082 | 0.00742 | -0.0015 | -11.0512
0 | -0.0168 | 0.00741 | -0.0004 | -2.2672
0.5 | 0.0489 | 0.00741 | 0.0007 | 6.5992
1 | 0.1139 | 0.00744 | 0.0018 | 15.3091
1.5 | 0.1784 | 0.00751 | 0.0031 | 23.755
2 | 0.2416 | 0.00761 | 0.0047 | 31.7477
2.5 | 0.3048 | 0.00773 | 0.0062 | 39.4308
3 | 0.3673 | 0.00789 | 0.008 | 46.5526
3.5 | 0.429 | 0.00804 | 0.01 | 53.3582
4 | 0.4908 | 0.00825 | 0.0121 | 59.4909
4.5 | 0.5529 | 0.00847 | 0.0142 | 65.2774
5 | 0.6136 | 0.00873 | 0.0166 | 70.2864
5.5 | 0.6692 | 0.00902 | 0.0201 | 74.1907
6 | 0.7213 | 0.00941 | 0.0243 | 76.6525
6.5 | 0.7737 | 0.01001 | 0.0281 | 77.2927
7 | 0.8255 | 0.01069 | 0.032 | 77.2217
7.5 | 0.8757 | 0.01137 | 0.0361 | 77.0185
8 | 0.9267 | 0.01209 | 0.04 | 76.6501
8.5 | 0.9783 | 0.01299 | 0.0438 | 75.3118
9 | 1.0273 | 0.01413 | 0.0477 | 72.7035
9.5 | 1.0731 | 0.01552 | 0.0517 | 69.143
10 | 1.1182 | 0.01703 | 0.0556 | 65.6606
10.5 | 1.1575 | 0.01892 | 0.0598 | 61.1786
11 | 1.1886 | 0.0213 | 0.0643 | 55.8028
12 | 1.2614 | 0.0284 | 0.0662 | 44.4155
12.5 | 1.2728 | 0.03292 | 0.0687 | 38.6634
13 | 1.2781 | 0.03822 | 0.0703 | 33.4406
13.5 | 1.2764 | 0.04426 | 0.0712 | 28.8387
14 | 1.2642 | 0.05135 | 0.0712 | 24.6193
14.5 | 1.2447 | 0.05928 | 0.0703 | 20.997
15 | 1.2204 | 0.06781 | 0.0687 | 17.9973
15.5 | 1.1891 | 0.07723 | 0.066 | 15.3969
16 | 1.1557 | 0.08719 | 0.0626 | 13.255
16.5 | 1.1276 | 0.09697 | 0.0588 | 11.6283
17 | 1.098 | 0.10731 | 0.0543 | 10.232
17.5 | 1.0689 | 0.11797 | 0.049 | 9.0608
18 | 1.0455 | 0.12848 | 0.0433 | 8.1375

## 65. Re 4M Mach 0.00 (1)
BIGFOIL.COM POLAR EXPORT
goe775
GOE 775 |  |  |  | Cl Max: | 1.805 | at alpha= | 20 | deg
JavaFoil+Calcfoil stall+Eppler ext transition |  |  |  | L/D Max: | 78.149 | at alpha= | 11 | deg
Re: | 4000000 |  |  | Cd Min: | 0.01048 | at alpha= | -0.5 | deg
Mach: | 0 |  |  | Cl=0 at alpha= | 0.125 | deg
|  |  |  | @ Cl=0.1, Cd= | 0.011537
|  |  |  | @ Cl=0.4, Cd= | 0.01222
|  |  |  | @ Cl=0.6, Cd= | 0.012573
alpha (deg) | Cl | Cd | Cm | Cl/Cd
-20 | -1.807 | 0.06493 | 0.033 | -27.824
-19.5 | -1.8 | 0.05989 | 0.033 | -30.055
-19 | -1.79 | 0.05578 | 0.032 | -32.091
-18.5 | -1.778 | 0.052 | 0.032 | -34.186
-18 | -1.766 | 0.04767 | 0.031 | -37.041
-17.5 | -1.749 | 0.04399 | 0.031 | -39.758
-17 | -1.735 | 0.03973 | 0.03 | -43.671
-16.5 | -1.713 | 0.03715 | 0.029 | -46.122
-16 | -1.688 | 0.0352 | 0.029 | -47.955
-15.5 | -1.665 | 0.03228 | 0.028 | -51.582
-15 | -1.643 | 0.02896 | 0.028 | -56.717
-14.5 | -1.615 | 0.02649 | 0.027 | -60.982
-14 | -1.583 | 0.02478 | 0.026 | -63.87
-13.5 | -1.547 | 0.02324 | 0.026 | -66.562
-13 | -1.508 | 0.02196 | 0.025 | -68.678
-12.5 | -1.466 | 0.02086 | 0.024 | -70.293
-12 | -1.423 | 0.01983 | 0.023 | -71.763
-11.5 | -1.379 | 0.01868 | 0.022 | -73.783
-11 | -1.332 | 0.01783 | 0.022 | -74.701
-10.5 | -1.293 | 0.01715 | 0.021 | -75.391
-10 | -1.24 | 0.01495 | 0.02 | -82.934
-9.5 | -1.184 | 0.01632 | 0.019 | -72.565
-9 | -1.128 | 0.01563 | 0.018 | -72.188
-8.5 | -1.071 | 0.0155 | 0.017 | -69.123
-8 | -1.013 | 0.01483 | 0.016 | -68.318
-7.5 | -0.954 | 0.0147 | 0.015 | -64.862
-7 | -0.894 | 0.01458 | 0.014 | -61.271
-6.5 | -0.833 | 0.01407 | 0.013 | -59.214
-6 | -0.772 | 0.01392 | 0.012 | -55.451
-5.5 | -0.71 | 0.01291 | 0.011 | -55.027
-5 | -0.648 | 0.01264 | 0.01 | -51.293
-4.5 | -0.586 | 0.0123 | 0.009 | -47.608
-4 | -0.523 | 0.01213 | 0.008 | -43.118
-3.5 | -0.46 | 0.01237 | 0.007 | -37.2
-3 | -0.397 | 0.01218 | 0.006 | -32.602
-2.5 | -0.334 | 0.01202 | 0.005 | -27.796
-2 | -0.271 | 0.0119 | 0.004 | -22.741
-1.5 | -0.207 | 0.01174 | 0.003 | -17.646
-1 | -0.144 | 0.01113 | 0.002 | -12.897
-0.5 | -0.08 | 0.01048 | 0.001 | -7.621
0 | -0.016 | 0.01095 | 0 | -1.478
0.5 | 0.048 | 0.01092 | -0.001 | 4.394
1 | 0.112 | 0.01168 | -0.002 | 9.601
1.5 | 0.176 | 0.01167 | -0.003 | 15.103
2 | 0.24 | 0.01102 | -0.004 | 21.801
2.5 | 0.304 | 0.01114 | -0.005 | 27.307
3 | 0.368 | 0.01209 | -0.006 | 30.443
3.5 | 0.432 | 0.01235 | -0.007 | 34.96
4 | 0.495 | 0.01244 | -0.008 | 39.786
4.5 | 0.558 | 0.01252 | -0.009 | 44.613
5 | 0.621 | 0.0126 | -0.01 | 49.312
5.5 | 0.684 | 0.0127 | -0.011 | 53.875
6 | 0.747 | 0.01197 | -0.012 | 62.389
6.5 | 0.809 | 0.01339 | -0.013 | 60.415
7 | 0.87 | 0.01417 | -0.014 | 61.412
7.5 | 0.931 | 0.01304 | -0.015 | 71.419
8 | 0.992 | 0.01331 | -0.016 | 74.532
8.5 | 1.051 | 0.01474 | -0.017 | 71.344
9 | 1.11 | 0.01508 | -0.018 | 73.584
9.5 | 1.167 | 0.01558 | -0.019 | 74.893
10 | 1.223 | 0.01635 | -0.02 | 74.812
10.5 | 1.278 | 0.01683 | -0.021 | 75.947
11 | 1.332 | 0.01704 | -0.022 | 78.149
11.5 | 1.355 | 0.01837 | -0.022 | 73.733
12 | 1.401 | 0.01945 | -0.023 | 72.046
12.5 | 1.444 | 0.02059 | -0.024 | 70.13
13 | 1.486 | 0.02172 | -0.024 | 68.419
13.5 | 1.526 | 0.02307 | -0.025 | 66.138
14 | 1.564 | 0.02429 | -0.026 | 64.375
14.5 | 1.599 | 0.02633 | -0.027 | 60.716
15 | 1.626 | 0.02879 | -0.027 | 56.476
15.5 | 1.652 | 0.03123 | -0.028 | 52.909
16 | 1.675 | 0.03435 | -0.029 | 48.756
16.5 | 1.698 | 0.03742 | -0.029 | 45.366
17 | 1.718 | 0.04076 | -0.03 | 42.143
17.5 | 1.741 | 0.04278 | -0.03 | 40.705
18 | 1.761 | 0.04554 | -0.031 | 38.661
18.5 | 1.775 | 0.04917 | -0.032 | 36.105
19 | 1.785 | 0.05435 | -0.032 | 32.838
19.5 | 1.798 | 0.05775 | -0.033 | 31.125
20 | 1.805 | 0.06329 | -0.033 | 28.523

## 66. Re 4M Mach 0.00 (2)
BIGFOIL.COM POLAR EXPORT
goe775
GOE 775 |  |  |  | Cl Max: | 1.6277 | at alpha= | 20 | deg
XFOIL ncrit=9 |  |  |  | L/D Max: | 104.091 | at alpha= | 10 | deg
Re: | 4000000 |  |  | Cd Min: | 0.05061 | at alpha= | -20 | deg
Mach: | 0 |  |  | Cl=0 at alpha= | 0.12588 | deg
|  |  |  | @ Cl=0.1, Cd= | 0.0064605
|  |  |  | @ Cl=0.4, Cd= | 0.0068659
|  |  |  | @ Cl=0.6, Cd= | 0.0074518
alpha (deg) | Cl | Cd | Cm | Cl/Cd
-20 | -1.6239 | 0.05061 | -0.0414 | -32.0865
-19.5 | -1.624 | 0.04528 | -0.0418 | -35.8657
-19 | -1.6213 | 0.0404 | -0.0419 | -40.1312
-18.5 | -1.6132 | 0.03618 | -0.0416 | -44.5882
-18 | -1.5968 | 0.03284 | -0.0411 | -48.6236
-17.5 | -1.5839 | 0.02935 | -0.0402 | -53.9659
-17 | -1.5646 | 0.02657 | -0.0391 | -58.886
-16.5 | -1.542 | 0.02419 | -0.0377 | -63.7453
-16 | -1.5197 | 0.02199 | -0.0359 | -69.1087
-15.5 | -1.491 | 0.02031 | -0.0341 | -73.4121
-15 | -1.4646 | 0.01863 | -0.0318 | -78.6151
-14.5 | -1.4332 | 0.01734 | -0.0297 | -82.6528
-14 | -1.4045 | 0.01609 | -0.0268 | -87.2902
-13.5 | -1.3775 | 0.01506 | -0.0232 | -91.4675
-12.5 | -1.2791 | 0.01318 | -0.0238 | -97.0486
-12 | -1.2422 | 0.01242 | -0.021 | -100.0161
-11.5 | -1.204 | 0.0118 | -0.0183 | -102.0339
-11 | -1.162 | 0.01129 | -0.0161 | -102.9229
-10.5 | -1.1192 | 0.01077 | -0.014 | -103.9183
-10 | -1.0741 | 0.01033 | -0.0122 | -103.9787
-9.5 | -1.0304 | 0.00997 | -0.01 | -103.3501
-9 | -0.9831 | 0.00958 | -0.0085 | -102.62
-8.5 | -0.9328 | 0.00922 | -0.0075 | -101.1714
-8 | -0.883 | 0.00886 | -0.0064 | -99.6614
-7.5 | -0.8339 | 0.00851 | -0.0052 | -97.9906
-6.5 | -0.7332 | 0.00799 | -0.0031 | -91.7647
-6 | -0.6801 | 0.00775 | -0.0025 | -87.7548
-5.5 | -0.626 | 0.00755 | -0.0021 | -82.9139
-5 | -0.5713 | 0.00736 | -0.0018 | -77.6223
-4.5 | -0.5162 | 0.00719 | -0.0016 | -71.7942
-4 | -0.4608 | 0.00704 | -0.0014 | -65.4545
-3.5 | -0.4056 | 0.0069 | -0.0011 | -58.7826
-3 | -0.3504 | 0.0068 | -0.0009 | -51.5294
-2.5 | -0.295 | 0.0067 | -0.0006 | -44.0299
-2 | -0.239 | 0.00663 | -0.0005 | -36.0483
-1.5 | -0.1829 | 0.00656 | -0.0004 | -27.8811
-1 | -0.1272 | 0.00648 | -0.0002 | -19.6296
-0.5 | -0.0712 | 0.00642 | -0.0001 | -11.0903
0 | -0.0143 | 0.00642 | -0.0001 | -2.2274
0.5 | 0.0425 | 0.00643 | -0.0002 | 6.6096
1 | 0.0994 | 0.00646 | -0.0002 | 15.387
1.5 | 0.1553 | 0.00651 | 0 | 23.8556
2 | 0.2115 | 0.00656 | 0.0001 | 32.2409
2.5 | 0.2674 | 0.00662 | 0.0002 | 40.3927
3 | 0.3233 | 0.00671 | 0.0003 | 48.1818
3.5 | 0.3788 | 0.00682 | 0.0005 | 55.5425
4 | 0.4342 | 0.00694 | 0.0007 | 62.5648
4.5 | 0.4895 | 0.0071 | 0.001 | 68.9437
5 | 0.5447 | 0.00726 | 0.0012 | 75.0275
5.5 | 0.5995 | 0.00745 | 0.0015 | 80.4698
6 | 0.6537 | 0.00765 | 0.0018 | 85.451
6.5 | 0.7074 | 0.00787 | 0.0023 | 89.8856
7 | 0.7598 | 0.0081 | 0.003 | 93.8025
7.5 | 0.81 | 0.00836 | 0.004 | 96.89
8 | 0.8584 | 0.00869 | 0.0054 | 98.7802
8.5 | 0.9087 | 0.00905 | 0.0064 | 100.4088
9 | 0.9582 | 0.00942 | 0.0075 | 101.7197
9.5 | 1.0077 | 0.00977 | 0.0086 | 103.1423
10 | 1.0534 | 0.01012 | 0.0104 | 104.0909
10.5 | 1.0967 | 0.01057 | 0.0126 | 103.7559
11 | 1.1423 | 0.01098 | 0.0143 | 104.0346
11.5 | 1.1846 | 0.01152 | 0.0164 | 102.8299
12 | 1.2238 | 0.01211 | 0.019 | 101.057
12.5 | 1.2613 | 0.01273 | 0.0218 | 99.0809
13.5 | 1.3548 | 0.01451 | 0.0225 | 93.3701
14 | 1.3917 | 0.01554 | 0.0243 | 89.556
14.5 | 1.4218 | 0.01659 | 0.0272 | 85.7022
15 | 1.4514 | 0.01791 | 0.0298 | 81.0385
15.5 | 1.4813 | 0.01933 | 0.0319 | 76.6322
16 | 1.5083 | 0.02105 | 0.0339 | 71.6532
16.5 | 1.5342 | 0.02296 | 0.0357 | 66.8206
17 | 1.5558 | 0.02531 | 0.0373 | 61.4698
17.5 | 1.5784 | 0.02779 | 0.0385 | 56.7974
18 | 1.5932 | 0.03102 | 0.0395 | 51.3604
18.5 | 1.6099 | 0.03427 | 0.0401 | 46.9769
19 | 1.6215 | 0.03811 | 0.0405 | 42.5479
19.5 | 1.6273 | 0.0426 | 0.0406 | 38.1995
20 | 1.6277 | 0.04782 | 0.0404 | 34.0381

## 67. Re 4M Mach 0.10 (1)
BIGFOIL.COM POLAR EXPORT
goe775
GOE 775 |  |  |  | Cl Max: | 1.785 | at alpha= | 20 | deg
JavaFoil+Calcfoil stall+Eppler ext transition |  |  |  | L/D Max: | 77.183 | at alpha= | 11 | deg
Re: | 4000000 |  |  | Cd Min: | 0.01044 | at alpha= | -0.5 | deg
Mach: | 0.1 |  |  | Cl=0 at alpha= | 0.125 | deg
|  |  |  | @ Cl=0.1, Cd= | 0.011514
|  |  |  | @ Cl=0.4, Cd= | 0.012228
|  |  |  | @ Cl=0.6, Cd= | 0.012582
alpha (deg) | Cl | Cd | Cm | Cl/Cd
-20 | -1.787 | 0.06767 | 0.033 | -26.402
-19.5 | -1.781 | 0.06294 | 0.033 | -28.299
-19 | -1.775 | 0.05798 | 0.032 | -30.607
-18.5 | -1.764 | 0.05389 | 0.032 | -32.739
-18 | -1.753 | 0.04943 | 0.031 | -35.461
-17.5 | -1.739 | 0.04554 | 0.031 | -38.185
-17 | -1.727 | 0.041 | 0.03 | -42.115
-16.5 | -1.706 | 0.03818 | 0.03 | -44.692
-16 | -1.683 | 0.03623 | 0.029 | -46.444
-15.5 | -1.66 | 0.03343 | 0.028 | -49.65
-15 | -1.637 | 0.03037 | 0.028 | -53.903
-14.5 | -1.614 | 0.02714 | 0.027 | -59.49
-14 | -1.583 | 0.02518 | 0.026 | -62.876
-13.5 | -1.548 | 0.02357 | 0.026 | -65.67
-13 | -1.51 | 0.02224 | 0.025 | -67.869
-12.5 | -1.469 | 0.02115 | 0.024 | -69.468
-12 | -1.427 | 0.02009 | 0.023 | -71.025
-11.5 | -1.382 | 0.01888 | 0.022 | -73.201
-11 | -1.336 | 0.01802 | 0.022 | -74.119
-10.5 | -1.297 | 0.01736 | 0.021 | -74.717
-10 | -1.244 | 0.01699 | 0.02 | -73.235
-9.5 | -1.189 | 0.01616 | 0.019 | -73.584
-9 | -1.133 | 0.01575 | 0.018 | -71.96
-8.5 | -1.076 | 0.01558 | 0.017 | -69.06
-8 | -1.018 | 0.01487 | 0.016 | -68.422
-7.5 | -0.958 | 0.01478 | 0.015 | -64.817
-7 | -0.898 | 0.01461 | 0.014 | -61.442
-6.5 | -0.837 | 0.01413 | 0.013 | -59.214
-6 | -0.775 | 0.01404 | 0.012 | -55.235
-5.5 | -0.714 | 0.0129 | 0.011 | -55.315
-5 | -0.651 | 0.01275 | 0.01 | -51.075
-4.5 | -0.589 | 0.01235 | 0.009 | -47.664
-4 | -0.526 | 0.01222 | 0.008 | -43.017
-3.5 | -0.463 | 0.01243 | 0.007 | -37.22
-3 | -0.399 | 0.01224 | 0.006 | -32.613
-2.5 | -0.336 | 0.01206 | 0.005 | -27.841
-2 | -0.272 | 0.01187 | 0.004 | -22.909
-1.5 | -0.208 | 0.01179 | 0.003 | -17.656
-1 | -0.144 | 0.01117 | 0.002 | -12.914
-0.5 | -0.08 | 0.01044 | 0.001 | -7.687
0 | -0.016 | 0.01099 | 0 | -1.48
0.5 | 0.048 | 0.01097 | -0.001 | 4.399
1 | 0.113 | 0.01165 | -0.002 | 9.672
1.5 | 0.177 | 0.01165 | -0.003 | 15.202
2 | 0.241 | 0.01114 | -0.004 | 21.675
2.5 | 0.306 | 0.012 | -0.005 | 25.483
3 | 0.37 | 0.01213 | -0.006 | 30.488
3.5 | 0.434 | 0.01234 | -0.007 | 35.154
4 | 0.498 | 0.01249 | -0.008 | 39.851
4.5 | 0.561 | 0.01257 | -0.009 | 44.644
5 | 0.624 | 0.01259 | -0.01 | 49.593
5.5 | 0.688 | 0.01269 | -0.011 | 54.186
6 | 0.75 | 0.01195 | -0.012 | 62.784
6.5 | 0.813 | 0.01339 | -0.013 | 60.693
7 | 0.875 | 0.01424 | -0.014 | 61.407
7.5 | 0.936 | 0.01316 | -0.015 | 71.112
8 | 0.996 | 0.01337 | -0.016 | 74.496
8.5 | 1.056 | 0.01479 | -0.017 | 71.427
9 | 1.115 | 0.01519 | -0.018 | 73.399
9.5 | 1.172 | 0.01567 | -0.019 | 74.809
10 | 1.228 | 0.01628 | -0.02 | 75.432
10.5 | 1.283 | 0.01693 | -0.021 | 75.776
11 | 1.337 | 0.01732 | -0.022 | 77.183
11.5 | 1.358 | 0.01856 | -0.022 | 73.187
12 | 1.405 | 0.01969 | -0.023 | 71.345
12.5 | 1.447 | 0.02087 | -0.024 | 69.345
13 | 1.489 | 0.02203 | -0.025 | 67.592
13.5 | 1.528 | 0.02344 | -0.025 | 65.192
14 | 1.565 | 0.02472 | -0.026 | 63.34
14.5 | 1.597 | 0.02692 | -0.027 | 59.328
15 | 1.624 | 0.02958 | -0.027 | 54.894
15.5 | 1.649 | 0.03215 | -0.028 | 51.284
16 | 1.67 | 0.03567 | -0.029 | 46.832
16.5 | 1.692 | 0.03859 | -0.029 | 43.845
17 | 1.711 | 0.04213 | -0.03 | 40.603
17.5 | 1.731 | 0.04459 | -0.03 | 38.821
18 | 1.749 | 0.04733 | -0.031 | 36.95
18.5 | 1.763 | 0.05101 | -0.032 | 34.559
19 | 1.768 | 0.0576 | -0.032 | 30.689
19.5 | 1.778 | 0.06116 | -0.033 | 29.078
20 | 1.785 | 0.06582 | -0.033 | 27.124

## 68. Re 4M Mach 0.10 (2)
BIGFOIL.COM POLAR EXPORT
goe775
GOE 775 |  |  |  | Cl Max: | 1.6146 | at alpha= | 20 | deg
XFOIL ncrit=9 |  |  |  | L/D Max: | 103.386 | at alpha= | 10 | deg
Re: | 4000000 |  |  | Cd Min: | 0.0542 | at alpha= | -20 | deg
Mach: | 0.1 |  |  | Cl=0 at alpha= | 0.125 | deg
|  |  |  | @ Cl=0.1, Cd= | 0.0064903
|  |  |  | @ Cl=0.4, Cd= | 0.0068913
|  |  |  | @ Cl=0.6, Cd= | 0.0074703
alpha (deg) | Cl | Cd | Cm | Cl/Cd
-20 | -1.6088 | 0.0542 | -0.0426 | -29.6827
-19.5 | -1.6091 | 0.04865 | -0.0433 | -33.075
-19 | -1.6085 | 0.04343 | -0.0435 | -37.0366
-18.5 | -1.6051 | 0.0386 | -0.0434 | -41.5829
-18 | -1.5927 | 0.03479 | -0.043 | -45.7804
-17.5 | -1.5783 | 0.03124 | -0.0423 | -50.5218
-17 | -1.5627 | 0.02802 | -0.0412 | -55.7709
-16.5 | -1.5403 | 0.02546 | -0.04 | -60.4988
-16 | -1.5189 | 0.02304 | -0.0382 | -65.9245
-15.5 | -1.4925 | 0.0211 | -0.0364 | -70.7346
-15 | -1.466 | 0.01932 | -0.0342 | -75.8799
-14.5 | -1.4357 | 0.01789 | -0.0319 | -80.2515
-14 | -1.407 | 0.01653 | -0.0291 | -85.118
-13.5 | -1.3804 | 0.01549 | -0.0253 | -89.1156
-13 | -1.3324 | 0.01442 | -0.0255 | -92.3994
-12 | -1.2455 | 0.01263 | -0.023 | -98.6144
-11.5 | -1.2076 | 0.012 | -0.02 | -100.6333
-11 | -1.1661 | 0.01145 | -0.0177 | -101.8428
-10.5 | -1.1234 | 0.01089 | -0.0155 | -103.1589
-10 | -1.0773 | 0.01046 | -0.0137 | -102.9924
-9.5 | -1.033 | 0.01004 | -0.0116 | -102.8884
-9 | -0.9876 | 0.00967 | -0.0095 | -102.1303
-8.5 | -0.937 | 0.00931 | -0.0084 | -100.6445
-8 | -0.887 | 0.00894 | -0.0073 | -99.217
-7.5 | -0.838 | 0.00858 | -0.0059 | -97.669
-7 | -0.7886 | 0.00832 | -0.0045 | -94.7837
-6.5 | -0.7369 | 0.00805 | -0.0036 | -91.5404
-6 | -0.6836 | 0.00781 | -0.003 | -87.5288
-5.5 | -0.6292 | 0.00759 | -0.0025 | -82.8986
-5 | -0.5743 | 0.0074 | -0.0022 | -77.6081
-4.5 | -0.5189 | 0.00722 | -0.0019 | -71.8698
-4 | -0.4635 | 0.00706 | -0.0016 | -65.6516
-3.5 | -0.4079 | 0.00692 | -0.0013 | -58.9451
-3 | -0.3525 | 0.00683 | -0.001 | -51.6105
-2.5 | -0.2966 | 0.00673 | -0.0008 | -44.0713
-2 | -0.2403 | 0.00665 | -0.0006 | -36.1353
-1.5 | -0.1838 | 0.00658 | -0.0005 | -27.9331
-1 | -0.1278 | 0.0065 | -0.0003 | -19.6615
-0.5 | -0.0716 | 0.00644 | -0.0001 | -11.118
0 | -0.0143 | 0.00643 | -0.0002 | -2.224
0.5 | 0.0429 | 0.00645 | -0.0002 | 6.6512
1.5 | 0.1563 | 0.00653 | 0 | 23.9357
2 | 0.2128 | 0.00659 | 0.0001 | 32.2914
2.5 | 0.2689 | 0.00665 | 0.0003 | 40.4361
3 | 0.3251 | 0.00674 | 0.0005 | 48.2344
3.5 | 0.3808 | 0.00685 | 0.0007 | 55.5912
4 | 0.4366 | 0.00697 | 0.001 | 62.6399
4.5 | 0.4922 | 0.00713 | 0.0012 | 69.0323
5 | 0.5477 | 0.00729 | 0.0015 | 75.1303
5.5 | 0.6028 | 0.00748 | 0.0018 | 80.5882
6 | 0.6574 | 0.00768 | 0.0022 | 85.599
6.5 | 0.7113 | 0.00791 | 0.0027 | 89.9241
7 | 0.7639 | 0.00815 | 0.0035 | 93.7301
7.5 | 0.8139 | 0.00845 | 0.0047 | 96.3195
8 | 0.8629 | 0.00875 | 0.0061 | 98.6171
8.5 | 0.9132 | 0.00911 | 0.0072 | 100.2415
9 | 0.9629 | 0.00949 | 0.0084 | 101.4647
9.5 | 1.0116 | 0.00986 | 0.0098 | 102.5963
10 | 1.0566 | 0.01022 | 0.0119 | 103.3855
10.5 | 1.1008 | 0.01069 | 0.014 | 102.9747
11 | 1.1461 | 0.01113 | 0.0158 | 102.9739
11.5 | 1.1889 | 0.01167 | 0.018 | 101.8766
12 | 1.2277 | 0.01231 | 0.0207 | 99.7319
12.5 | 1.2647 | 0.01299 | 0.0237 | 97.3595
13 | 1.3089 | 0.01383 | 0.0249 | 94.6421
13.5 | 1.3602 | 0.01486 | 0.0241 | 91.5343
14 | 1.3928 | 0.01597 | 0.0268 | 87.2135
14.5 | 1.4227 | 0.01716 | 0.0297 | 82.9079
15 | 1.4534 | 0.01852 | 0.0321 | 78.4773
15.5 | 1.4808 | 0.02018 | 0.0344 | 73.3796
16 | 1.5094 | 0.02193 | 0.0362 | 68.8281
16.5 | 1.5324 | 0.02415 | 0.038 | 63.4534
17 | 1.5551 | 0.02659 | 0.0394 | 58.4844
17.5 | 1.5746 | 0.02944 | 0.0406 | 53.4851
18 | 1.5881 | 0.03296 | 0.0415 | 48.1826
18.5 | 1.6041 | 0.03643 | 0.042 | 44.0324
19 | 1.6111 | 0.04083 | 0.0422 | 39.4587
19.5 | 1.612 | 0.04598 | 0.0422 | 35.0587
20 | 1.6146 | 0.05111 | 0.0417 | 31.5907

## 69. Re 4M Mach 0.25 (1)
BIGFOIL.COM POLAR EXPORT
goe775
GOE 775 |  |  |  | Cl Max: | 1.656 | at alpha= | 18 | deg
JavaFoil+Calcfoil stall+Eppler ext transition |  |  |  | L/D Max: | 73.824 | at alpha= | 10 | deg
Re: | 4000000 |  |  | Cd Min: | 0.01056 | at alpha= | -0.5 | deg
Mach: | 0.25 |  |  | Cl=0 at alpha= | 0.12687 | deg
|  |  |  | @ Cl=0.1, Cd= | 0.011048
|  |  |  | @ Cl=0.4, Cd= | 0.012074
|  |  |  | @ Cl=0.6, Cd= | 0.012735
alpha (deg) | Cl | Cd | Cm | Cl/Cd
-20 | -1.618 | 0.08439 | 0.033 | -19.175
-19.5 | -1.633 | 0.07815 | 0.033 | -20.891
-19 | -1.642 | 0.07218 | 0.032 | -22.753
-18.5 | -1.647 | 0.06779 | 0.032 | -24.296
-18 | -1.656 | 0.06014 | 0.031 | -27.534
-17.5 | -1.656 | 0.05609 | 0.031 | -29.524
-17 | -1.652 | 0.05156 | 0.03 | -32.05
-16.5 | -1.644 | 0.04797 | 0.03 | -34.265
-16 | -1.635 | 0.04363 | 0.029 | -37.481
-15.5 | -1.622 | 0.04025 | 0.029 | -40.297
-15 | -1.609 | 0.03582 | 0.028 | -44.916
-14.5 | -1.588 | 0.03303 | 0.027 | -48.089
-14 | -1.571 | 0.02914 | 0.027 | -53.889
-13.5 | -1.546 | 0.02678 | 0.026 | -57.72
-13 | -1.515 | 0.02458 | 0.025 | -61.656
-12.5 | -1.48 | 0.02312 | 0.025 | -64.002
-12 | -1.44 | 0.02177 | 0.024 | -66.153
-11.5 | -1.398 | 0.02044 | 0.023 | -68.417
-11 | -1.355 | 0.01939 | 0.022 | -69.85
-10.5 | -1.308 | 0.01843 | 0.021 | -70.98
-10 | -1.258 | 0.01797 | 0.02 | -70.027
-9.5 | -1.216 | 0.01691 | 0.02 | -71.873
-9 | -1.159 | 0.01637 | 0.019 | -70.835
-8.5 | -1.102 | 0.01624 | 0.018 | -67.839
-8 | -1.043 | 0.01542 | 0.017 | -67.632
-7.5 | -0.982 | 0.01524 | 0.016 | -64.445
-7 | -0.921 | 0.01492 | 0.015 | -61.712
-6.5 | -0.859 | 0.01465 | 0.014 | -58.601
-6 | -0.796 | 0.01427 | 0.013 | -55.74
-5.5 | -0.732 | 0.01322 | 0.012 | -55.389
-5 | -0.669 | 0.01295 | 0.011 | -51.633
-4.5 | -0.604 | 0.01257 | 0.01 | -48.073
-4 | -0.54 | 0.0124 | 0.009 | -43.515
-3.5 | -0.475 | 0.0125 | 0.008 | -38.005
-3 | -0.41 | 0.01244 | 0.007 | -32.957
-2.5 | -0.345 | 0.0122 | 0.005 | -28.252
-2 | -0.279 | 0.01206 | 0.004 | -23.158
-1.5 | -0.214 | 0.01143 | 0.003 | -18.701
-1 | -0.148 | 0.0113 | 0.002 | -13.105
-0.5 | -0.082 | 0.01056 | 0.001 | -7.81
0 | -0.017 | 0.01105 | 0 | -1.511
0.5 | 0.05 | 0.01101 | -0.001 | 4.503
1 | 0.116 | 0.01106 | -0.002 | 10.473
1.5 | 0.182 | 0.01181 | -0.003 | 15.413
2 | 0.248 | 0.01123 | -0.004 | 22.094
2.5 | 0.314 | 0.01145 | -0.005 | 27.425
3 | 0.38 | 0.01228 | -0.006 | 30.934
3.5 | 0.446 | 0.0116 | -0.007 | 38.407
4 | 0.511 | 0.01261 | -0.008 | 40.514
4.5 | 0.576 | 0.01268 | -0.009 | 45.441
5 | 0.641 | 0.01283 | -0.01 | 49.978
5.5 | 0.706 | 0.01314 | -0.011 | 53.735
6 | 0.77 | 0.01214 | -0.012 | 63.437
6.5 | 0.834 | 0.01293 | -0.013 | 64.518
7 | 0.897 | 0.01455 | -0.014 | 61.658
7.5 | 0.96 | 0.01347 | -0.015 | 71.24
8 | 1.021 | 0.01528 | -0.016 | 66.854
8.5 | 1.082 | 0.01533 | -0.017 | 70.587
9 | 1.141 | 0.01575 | -0.018 | 72.481
9.5 | 1.199 | 0.01641 | -0.019 | 73.046
10 | 1.255 | 0.017 | -0.02 | 73.824
10.5 | 1.283 | 0.01837 | -0.021 | 69.833
11 | 1.332 | 0.01904 | -0.022 | 69.93
11.5 | 1.376 | 0.01997 | -0.023 | 68.927
12 | 1.42 | 0.02117 | -0.023 | 67.045
12.5 | 1.459 | 0.02283 | -0.024 | 63.923
13 | 1.498 | 0.024 | -0.025 | 62.39
13.5 | 1.532 | 0.02589 | -0.026 | 59.178
14 | 1.556 | 0.02884 | -0.026 | 53.955
14.5 | 1.577 | 0.03223 | -0.027 | 48.93
15 | 1.597 | 0.03533 | -0.028 | 45.193
15.5 | 1.615 | 0.0384 | -0.028 | 42.069
16 | 1.629 | 0.04226 | -0.029 | 38.562
16.5 | 1.641 | 0.04628 | -0.029 | 35.461
17 | 1.649 | 0.05074 | -0.03 | 32.499
17.5 | 1.651 | 0.0565 | -0.03 | 29.222
18 | 1.656 | 0.05975 | -0.031 | 27.711
18.5 | 1.653 | 0.06562 | -0.032 | 25.185
19 | 1.647 | 0.07128 | -0.032 | 23.112
19.5 | 1.632 | 0.08025 | -0.032 | 20.334
20 | 1.619 | 0.08745 | -0.033 | 18.519

## 70. Re 4M Mach 0.25 (2)
BIGFOIL.COM POLAR EXPORT
goe775
GOE 775 |  |  |  | Cl Max: | 1.5427 | at alpha= | 18 | deg
XFOIL ncrit=9 |  |  |  | L/D Max: | 99.4874 | at alpha= | 9.5 | deg
Re: | 4000000 |  |  | Cd Min: | 0.07818 | at alpha= | -20 | deg
Mach: | 0.25 |  |  | Cl=0 at alpha= | 0.12054 | deg
|  |  |  | @ Cl=0.1, Cd= | 0.0065788
|  |  |  | @ Cl=0.4, Cd= | 0.0070497
|  |  |  | @ Cl=0.6, Cd= | 0.0076062
alpha (deg) | Cl | Cd | Cm | Cl/Cd
-20 | -1.4852 | 0.07818 | -0.0455 | -18.9972
-19.5 | -1.5086 | 0.0695 | -0.0478 | -21.7065
-19 | -1.5231 | 0.06194 | -0.0495 | -24.5899
-18.5 | -1.5293 | 0.05541 | -0.0505 | -27.5997
-18 | -1.5366 | 0.04893 | -0.0511 | -31.404
-17.5 | -1.5397 | 0.04306 | -0.0513 | -35.7571
-17 | -1.5321 | 0.03837 | -0.051 | -39.9296
-16.5 | -1.5209 | 0.03412 | -0.0503 | -44.575
-16 | -1.5084 | 0.03016 | -0.0492 | -50.0133
-15.5 | -1.4862 | 0.02716 | -0.0479 | -54.7202
-15 | -1.4667 | 0.02416 | -0.046 | -60.7078
-14.5 | -1.4397 | 0.02191 | -0.044 | -65.7097
-14 | -1.4144 | 0.01975 | -0.0413 | -71.6152
-13.5 | -1.3849 | 0.01808 | -0.0384 | -76.5985
-13 | -1.3571 | 0.0167 | -0.0346 | -81.2635
-12 | -1.2625 | 0.01411 | -0.0334 | -89.4755
-11.5 | -1.2272 | 0.01316 | -0.0297 | -93.2523
-11 | -1.1879 | 0.01239 | -0.0264 | -95.8757
-10.5 | -1.1433 | 0.01175 | -0.0239 | -97.3021
-10 | -1.0988 | 0.01113 | -0.0214 | -98.7242
-9.5 | -1.052 | 0.0106 | -0.0191 | -99.2453
-9 | -1.0029 | 0.01016 | -0.017 | -98.7106
-8.5 | -0.9566 | 0.0097 | -0.0145 | -98.6186
-8 | -0.9096 | 0.00933 | -0.0119 | -97.492
-7.5 | -0.8597 | 0.00899 | -0.01 | -95.6285
-7 | -0.809 | 0.0087 | -0.0083 | -92.9885
-6.5 | -0.7578 | 0.00833 | -0.0067 | -90.9724
-6 | -0.7037 | 0.00805 | -0.0056 | -87.4161
-5.5 | -0.6481 | 0.0078 | -0.0047 | -83.0897
-5 | -0.5918 | 0.00757 | -0.0041 | -78.177
-4.5 | -0.5348 | 0.00738 | -0.0035 | -72.4661
-4 | -0.4775 | 0.00722 | -0.003 | -66.1357
-3.5 | -0.4203 | 0.00708 | -0.0025 | -59.3644
-3 | -0.3631 | 0.00696 | -0.002 | -52.1695
-2.5 | -0.3055 | 0.00684 | -0.0016 | -44.6637
-2 | -0.2477 | 0.00675 | -0.0013 | -36.6963
-1.5 | -0.1897 | 0.00669 | -0.0009 | -28.3558
-1 | -0.1316 | 0.00662 | -0.0007 | -19.8792
-0.5 | -0.0735 | 0.00657 | -0.0004 | -11.1872
0 | -0.0142 | 0.00656 | -0.0003 | -2.1646
0.5 | 0.0447 | 0.00656 | -0.0001 | 6.814
1 | 0.1034 | 0.00658 | 0 | 15.7143
1.5 | 0.1611 | 0.00666 | 0.0004 | 24.1892
2 | 0.2191 | 0.00674 | 0.0007 | 32.5074
2.5 | 0.2767 | 0.00682 | 0.0011 | 40.5718
3 | 0.3343 | 0.00691 | 0.0014 | 48.3792
3.5 | 0.3913 | 0.00703 | 0.002 | 55.6615
4 | 0.4486 | 0.00716 | 0.0024 | 62.6536
4.5 | 0.5058 | 0.00732 | 0.0029 | 69.0984
5 | 0.5632 | 0.00749 | 0.0034 | 75.1936
5.5 | 0.6202 | 0.00767 | 0.0039 | 80.8605
6 | 0.6762 | 0.00791 | 0.0047 | 85.4867
6.5 | 0.731 | 0.00818 | 0.0057 | 89.3643
7 | 0.7844 | 0.0085 | 0.0069 | 92.2824
7.5 | 0.8354 | 0.00883 | 0.0085 | 94.6093
8 | 0.8844 | 0.00916 | 0.0106 | 96.5502
8.5 | 0.9343 | 0.00954 | 0.0125 | 97.935
9 | 0.9805 | 0.0099 | 0.0151 | 99.0404
9.5 | 1.0287 | 0.01034 | 0.0173 | 99.4874
10 | 1.0755 | 0.01089 | 0.0196 | 98.7603
10.5 | 1.1231 | 0.0114 | 0.0218 | 98.5175
11 | 1.1676 | 0.01203 | 0.0243 | 97.0574
12 | 1.2464 | 0.01361 | 0.0307 | 91.5797
13.5 | 1.3732 | 0.01724 | 0.0357 | 79.652
14 | 1.4007 | 0.01889 | 0.039 | 74.1503
14.5 | 1.4304 | 0.02068 | 0.0416 | 69.1683
15 | 1.4568 | 0.02288 | 0.0439 | 63.6713
15.5 | 1.4798 | 0.0255 | 0.0459 | 58.0314
16 | 1.5015 | 0.02846 | 0.0475 | 52.7583
16.5 | 1.5187 | 0.03195 | 0.0487 | 47.5336
17 | 1.5293 | 0.03618 | 0.0495 | 42.2692
17.5 | 1.5411 | 0.04043 | 0.05 | 38.1177
18 | 1.5427 | 0.04579 | 0.0501 | 33.6908
18.5 | 1.5354 | 0.05215 | 0.0496 | 29.442
19 | 1.5322 | 0.05835 | 0.0488 | 26.2588
19.5 | 1.5222 | 0.06534 | 0.0475 | 23.2966
20 | 1.5024 | 0.07358 | 0.0455 | 20.4186

## 71. Re 4M Mach 0.50 (1)
BIGFOIL.COM POLAR EXPORT
goe775
GOE 775 |  |  |  | Cl Max: | 1.306 | at alpha= | 10.5 | deg
JavaFoil+Calcfoil stall+Eppler ext transition |  |  |  | L/D Max: | 69.992 | at alpha= | 7.5 | deg
Re: | 4000000 |  |  | Cd Min: | 0.01141 | at alpha= | 0 | deg
Mach: | 0.5 |  |  | Cl=0 at alpha= | 0.12838 | deg
|  |  |  | @ Cl=0.1, Cd= | 0.011985
|  |  |  | @ Cl=0.4, Cd= | 0.013044
|  |  |  | @ Cl=0.6, Cd= | 0.01366
alpha (deg) | Cl | Cd | Cm | Cl/Cd
-15.5 | -0.935 | 0.12577 | 0.023 | -7.437
-15 | -0.899 | 0.12213 | 0.021 | -7.365
-14.5 | -0.89 | 0.11453 | 0.023 | -7.767
-14 | -0.867 | 0.10332 | 0.023 | -8.395
-13.5 | -0.841 | 0.09509 | 0.023 | -8.843
-13 | -0.815 | 0.0909 | 0.023 | -8.964
-12.5 | -0.801 | 0.07431 | 0.023 | -10.778
-12 | -1.157 | 0.05251 | 0.024 | -22.024
-11.5 | -1.259 | 0.04177 | 0.024 | -30.15
-11 | -1.3 | 0.03354 | 0.023 | -38.765
-10.5 | -1.309 | 0.02878 | 0.023 | -45.498
-10 | -1.299 | 0.02493 | 0.022 | -52.081
-9.5 | -1.268 | 0.02316 | 0.021 | -54.739
-9 | -1.229 | 0.02104 | 0.02 | -58.403
-8.5 | -1.181 | 0.01968 | 0.019 | -60.014
-8 | -1.127 | 0.01851 | 0.018 | -60.864
-7.5 | -1.069 | 0.01768 | 0.017 | -60.423
-7 | -1.016 | 0.01684 | 0.016 | -60.344
-6.5 | -0.95 | 0.01644 | 0.015 | -57.765
-6 | -0.882 | 0.01616 | 0.014 | -54.564
-5.5 | -0.813 | 0.01559 | 0.013 | -52.136
-5 | -0.743 | 0.014 | 0.012 | -53.065
-4.5 | -0.672 | 0.01387 | 0.011 | -48.474
-4 | -0.601 | 0.01374 | 0.01 | -43.737
-3.5 | -0.529 | 0.01349 | 0.008 | -39.24
-3 | -0.457 | 0.01327 | 0.007 | -34.435
-2.5 | -0.384 | 0.01307 | 0.006 | -29.414
-2 | -0.312 | 0.01228 | 0.005 | -25.382
-1.5 | -0.239 | 0.01204 | 0.004 | -19.817
-1 | -0.165 | 0.01184 | 0.003 | -13.965
-0.5 | -0.092 | 0.01163 | 0.001 | -7.908
0 | -0.019 | 0.01141 | 0 | -1.637
0.5 | 0.055 | 0.01142 | -0.001 | 4.85
1 | 0.129 | 0.01235 | -0.002 | 10.476
1.5 | 0.203 | 0.01254 | -0.003 | 16.214
2 | 0.277 | 0.01274 | -0.004 | 21.748
2.5 | 0.351 | 0.01291 | -0.005 | 27.152
3 | 0.424 | 0.01311 | -0.007 | 32.326
3.5 | 0.497 | 0.0134 | -0.008 | 37.081
4 | 0.57 | 0.01356 | -0.009 | 41.997
4.5 | 0.642 | 0.0138 | -0.01 | 46.513
5 | 0.714 | 0.01405 | -0.011 | 50.796
5.5 | 0.785 | 0.01294 | -0.012 | 60.652
6 | 0.855 | 0.01558 | -0.014 | 54.864
6.5 | 0.924 | 0.01606 | -0.015 | 57.563
7 | 0.993 | 0.01656 | -0.016 | 59.946
7.5 | 1.059 | 0.01513 | -0.017 | 69.992
8 | 1.099 | 0.01834 | -0.018 | 59.917
8.5 | 1.155 | 0.01945 | -0.019 | 59.38
9 | 1.205 | 0.02072 | -0.02 | 58.15
9.5 | 1.249 | 0.02189 | -0.021 | 57.034
10 | 1.285 | 0.02417 | -0.022 | 53.163
10.5 | 1.306 | 0.02667 | -0.023 | 48.959
11 | 1.306 | 0.03131 | -0.023 | 41.725
11.5 | 1.285 | 0.03791 | -0.024 | 33.9
12 | 1.225 | 0.04613 | -0.024 | 26.553
12.5 | 1.008 | 0.06192 | -0.024 | 16.283
13 | 0.806 | 0.08422 | -0.023 | 9.575
13.5 | 0.819 | 0.09798 | -0.022 | 8.358
14 | 0.849 | 0.10299 | -0.023 | 8.248
14.5 | 0.874 | 0.11637 | -0.023 | 7.511
15 | 0.897 | 0.12724 | -0.023 | 7.046
15.5 | 0.928 | 0.11447 | -0.024 | 8.109

## 72. Re 4M Mach 0.50 (2)
BIGFOIL.COM POLAR EXPORT
goe775
GOE 775 |  |  |  | Cl Max: | 1.3298 | at alpha= | 13.5 | deg
XFOIL ncrit=9 |  |  |  | L/D Max: | 82.4652 | at alpha= | 8 | deg
Re: | 4000000 |  |  | Cd Min: | 0.13887 | at alpha= | -18.5 | deg
Mach: | 0.5 |  |  | Cl=0 at alpha= | 0.125 | deg
|  |  |  | @ Cl=0.1, Cd= | 0.0071028
|  |  |  | @ Cl=0.4, Cd= | 0.0076559
|  |  |  | @ Cl=0.6, Cd= | 0.0082555
alpha (deg) | Cl | Cd | Cm | Cl/Cd
-18.5 | -1.0585 | 0.13887 | -0.0392 | -7.6222
-18 | -1.0804 | 0.12824 | -0.0454 | -8.4248
-17.5 | -1.109 | 0.11731 | -0.0514 | -9.4536
-17 | -1.137 | 0.10689 | -0.0566 | -10.6371
-16.5 | -1.1688 | 0.09645 | -0.0612 | -12.1182
-16 | -1.2014 | 0.08636 | -0.0652 | -13.9115
-15.5 | -1.2383 | 0.07623 | -0.0687 | -16.2443
-15 | -1.2698 | 0.0669 | -0.0713 | -18.9806
-14.5 | -1.2946 | 0.0584 | -0.0728 | -22.1678
-14 | -1.3118 | 0.05074 | -0.0735 | -25.8534
-13.5 | -1.3241 | 0.04369 | -0.0733 | -30.3067
-13 | -1.3234 | 0.03782 | -0.0723 | -34.9921
-12.5 | -1.3191 | 0.03244 | -0.0706 | -40.6628
-12 | -1.304 | 0.02809 | -0.0681 | -46.4222
-11 | -1.2372 | 0.02109 | -0.0646 | -58.6629
-10 | -1.1671 | 0.0167 | -0.0559 | -69.8862
-9.5 | -1.1232 | 0.01509 | -0.0518 | -74.4334
-9 | -1.0751 | 0.01377 | -0.0478 | -78.0755
-8.5 | -1.0243 | 0.01269 | -0.044 | -80.7171
-8 | -0.9707 | 0.01188 | -0.0403 | -81.7088
-7.5 | -0.9181 | 0.01122 | -0.0364 | -81.8271
-7 | -0.8643 | 0.01057 | -0.0327 | -81.7692
-6.5 | -0.81 | 0.00997 | -0.0291 | -81.2437
-5.5 | -0.707 | 0.00886 | -0.0207 | -79.7968
-5 | -0.6536 | 0.00852 | -0.0167 | -76.7136
-4.5 | -0.592 | 0.00825 | -0.0143 | -71.7576
-3.5 | -0.466 | 0.00784 | -0.0104 | -59.4388
-3 | -0.403 | 0.00767 | -0.0085 | -52.5424
-2.5 | -0.3398 | 0.00755 | -0.0068 | -45.0066
-1.5 | -0.2124 | 0.00729 | -0.0038 | -29.1358
-0.5 | -0.0829 | 0.00712 | -0.0014 | -11.6433
0 | -0.0166 | 0.00708 | -0.0004 | -2.3446
0.5 | 0.0498 | 0.00708 | 0.0005 | 7.0339
1 | 0.1158 | 0.00711 | 0.0015 | 16.2869
1.5 | 0.1799 | 0.00723 | 0.0028 | 24.8824
2 | 0.2445 | 0.00734 | 0.0041 | 33.3106
2.5 | 0.3084 | 0.00745 | 0.0056 | 41.396
3 | 0.3722 | 0.00759 | 0.0071 | 49.0382
3.5 | 0.4355 | 0.00774 | 0.0089 | 56.2661
4 | 0.4985 | 0.00789 | 0.0107 | 63.1812
4.5 | 0.5615 | 0.0081 | 0.0127 | 69.321
5 | 0.6234 | 0.00835 | 0.015 | 74.6587
5.5 | 0.6831 | 0.00866 | 0.0177 | 78.8799
6 | 0.7325 | 0.00902 | 0.0224 | 81.2084
6.5 | 0.7845 | 0.00962 | 0.0265 | 81.5489
7 | 0.838 | 0.01024 | 0.0302 | 81.8359
7.5 | 0.8924 | 0.01087 | 0.0338 | 82.0975
8 | 0.9467 | 0.01148 | 0.0375 | 82.4652
8.5 | 0.9984 | 0.01223 | 0.0414 | 81.6353
9 | 1.0495 | 0.01324 | 0.0453 | 79.2674
9.5 | 1.1011 | 0.01435 | 0.0489 | 76.7317
10 | 1.1484 | 0.01576 | 0.0528 | 72.868
10.5 | 1.1914 | 0.01748 | 0.0569 | 68.1579
11 | 1.2274 | 0.01967 | 0.0611 | 62.3996
11.5 | 1.2549 | 0.02235 | 0.0657 | 56.1477
12.5 | 1.3149 | 0.03007 | 0.0685 | 43.728
13 | 1.3268 | 0.03481 | 0.0706 | 38.1155
13.5 | 1.3298 | 0.04043 | 0.0719 | 32.8914
14 | 1.324 | 0.04688 | 0.0725 | 28.2423
14.5 | 1.3091 | 0.05424 | 0.0723 | 24.1353
15 | 1.2892 | 0.06226 | 0.0712 | 20.7067
15.5 | 1.261 | 0.07117 | 0.0692 | 17.7181
16 | 1.2265 | 0.08089 | 0.0662 | 15.1626
16.5 | 1.1915 | 0.09104 | 0.0625 | 13.0877
17 | 1.1588 | 0.10136 | 0.0581 | 11.4325
17.5 | 1.128 | 0.11184 | 0.0532 | 10.0858
18 | 1.0999 | 0.12254 | 0.0476 | 8.9758
18.5 | 1.0706 | 0.13374 | 0.0412 | 8.0051

## 73. Re 5M Mach 0.00 (1)
BIGFOIL.COM POLAR EXPORT
goe775
GOE 775 |  |  |  | Cl Max: | 1.811 | at alpha= | 20 | deg
JavaFoil+Calcfoil stall+Eppler ext transition |  |  |  | L/D Max: | 78.638 | at alpha= | 11 | deg
Re: | 5000000 |  |  | Cd Min: | 0.0108 | at alpha= | 0 | deg
Mach: | 0 |  |  | Cl=0 at alpha= | 0.125 | deg
|  |  |  | @ Cl=0.1, Cd= | 0.011488
|  |  |  | @ Cl=0.4, Cd= | 0.01151
|  |  |  | @ Cl=0.6, Cd= | 0.012397
alpha (deg) | Cl | Cd | Cm | Cl/Cd
-20 | -1.819 | 0.05918 | 0.033 | -30.744
-19.5 | -1.811 | 0.05525 | 0.033 | -32.782
-19 | -1.8 | 0.05164 | 0.032 | -34.856
-18.5 | -1.783 | 0.04948 | 0.032 | -36.038
-18 | -1.767 | 0.0465 | 0.031 | -38.007
-17.5 | -1.756 | 0.04182 | 0.031 | -41.978
-17 | -1.738 | 0.03871 | 0.03 | -44.884
-16.5 | -1.72 | 0.03506 | 0.03 | -49.052
-16 | -1.693 | 0.03359 | 0.029 | -50.396
-15.5 | -1.67 | 0.03085 | 0.028 | -54.135
-15 | -1.646 | 0.02787 | 0.028 | -59.078
-14.5 | -1.62 | 0.02547 | 0.027 | -63.615
-14 | -1.585 | 0.02401 | 0.026 | -66.027
-13.5 | -1.548 | 0.02268 | 0.026 | -68.259
-13 | -1.509 | 0.02133 | 0.025 | -70.767
-12.5 | -1.468 | 0.02025 | 0.024 | -72.515
-12 | -1.425 | 0.01932 | 0.023 | -73.775
-11.5 | -1.381 | 0.01832 | 0.022 | -75.347
-11 | -1.345 | 0.01768 | 0.022 | -76.066
-10.5 | -1.293 | 0.01689 | 0.021 | -76.547
-10 | -1.239 | 0.01657 | 0.02 | -74.795
-9.5 | -1.185 | 0.01412 | 0.019 | -83.925
-9 | -1.129 | 0.01557 | 0.018 | -72.464
-8.5 | -1.071 | 0.01485 | 0.017 | -72.171
-8 | -1.013 | 0.01451 | 0.016 | -69.816
-7.5 | -0.954 | 0.01438 | 0.015 | -66.324
-7 | -0.894 | 0.01415 | 0.014 | -63.174
-6.5 | -0.833 | 0.01399 | 0.013 | -59.548
-6 | -0.772 | 0.01363 | 0.012 | -56.626
-5.5 | -0.71 | 0.01296 | 0.011 | -54.814
-5 | -0.648 | 0.01225 | 0.01 | -52.932
-4.5 | -0.586 | 0.01208 | 0.009 | -48.502
-4 | -0.523 | 0.01235 | 0.008 | -42.377
-3.5 | -0.46 | 0.01226 | 0.007 | -37.55
-3 | -0.397 | 0.01205 | 0.006 | -32.973
-2.5 | -0.334 | 0.01153 | 0.005 | -28.976
-2 | -0.271 | 0.0114 | 0.004 | -23.732
-1.5 | -0.207 | 0.01119 | 0.003 | -18.511
-1 | -0.144 | 0.01109 | 0.002 | -12.94
-0.5 | -0.08 | 0.01091 | 0.001 | -7.318
0 | -0.016 | 0.0108 | 0 | -1.498
0.5 | 0.048 | 0.01148 | -0.001 | 4.181
1 | 0.112 | 0.01149 | -0.002 | 9.762
1.5 | 0.176 | 0.01158 | -0.003 | 15.226
2 | 0.24 | 0.01174 | -0.004 | 20.459
2.5 | 0.304 | 0.01189 | -0.005 | 25.585
3 | 0.368 | 0.01081 | -0.006 | 34.052
3.5 | 0.432 | 0.01221 | -0.007 | 35.353
4 | 0.495 | 0.01226 | -0.008 | 40.379
4.5 | 0.558 | 0.01229 | -0.009 | 45.45
5 | 0.621 | 0.01245 | -0.01 | 49.908
5.5 | 0.684 | 0.01255 | -0.011 | 54.533
6 | 0.747 | 0.01184 | -0.012 | 63.075
6.5 | 0.809 | 0.01359 | -0.013 | 59.497
7 | 0.87 | 0.01268 | -0.014 | 68.673
7.5 | 0.931 | 0.01281 | -0.015 | 72.724
8 | 0.992 | 0.01441 | -0.016 | 68.819
8.5 | 1.051 | 0.01441 | -0.017 | 72.965
9 | 1.11 | 0.01486 | -0.018 | 74.7
9.5 | 1.167 | 0.01529 | -0.019 | 76.311
10 | 1.223 | 0.0158 | -0.02 | 77.407
10.5 | 1.278 | 0.01651 | -0.021 | 77.419
11 | 1.332 | 0.01694 | -0.022 | 78.638
11.5 | 1.357 | 0.01819 | -0.022 | 74.565
12 | 1.403 | 0.01883 | -0.023 | 74.517
12.5 | 1.446 | 0.02006 | -0.024 | 72.095
13 | 1.488 | 0.0212 | -0.024 | 70.19
13.5 | 1.528 | 0.02226 | -0.025 | 68.649
14 | 1.566 | 0.02362 | -0.026 | 66.317
14.5 | 1.6 | 0.02571 | -0.027 | 62.227
15 | 1.631 | 0.02754 | -0.027 | 59.22
15.5 | 1.659 | 0.02965 | -0.028 | 55.935
16 | 1.681 | 0.03276 | -0.029 | 51.317
16.5 | 1.705 | 0.03503 | -0.029 | 48.689
17 | 1.726 | 0.0382 | -0.03 | 45.185
17.5 | 1.747 | 0.04093 | -0.031 | 42.675
18 | 1.768 | 0.04295 | -0.031 | 41.152
18.5 | 1.778 | 0.0478 | -0.032 | 37.198
19 | 1.79 | 0.05198 | -0.032 | 34.443
19.5 | 1.802 | 0.05575 | -0.033 | 32.32
20 | 1.811 | 0.06036 | -0.033 | 30.001

## 74. Re 5M Mach 0.00 (2)
BIGFOIL.COM POLAR EXPORT
goe775
GOE 775 |  |  |  | Cl Max: | 1.6673 | at alpha= | 20 | deg
XFOIL ncrit=9 |  |  |  | L/D Max: | 109.418 | at alpha= | 10.5 | deg
Re: | 5000000 |  |  | Cd Min: | 0.04655 | at alpha= | -20 | deg
Mach: | 0 |  |  | Cl=0 at alpha= | 0.12565 | deg
|  |  |  | @ Cl=0.1, Cd= | 0.0063206
|  |  |  | @ Cl=0.4, Cd= | 0.0067282
|  |  |  | @ Cl=0.6, Cd= | 0.0072725
alpha (deg) | Cl | Cd | Cm | Cl/Cd
-20 | -1.6644 | 0.04655 | -0.0414 | -35.7551
-19.5 | -1.6614 | 0.04168 | -0.0415 | -39.8608
-19 | -1.6506 | 0.0377 | -0.0413 | -43.7825
-18.5 | -1.6398 | 0.03382 | -0.0409 | -48.4861
-18 | -1.6262 | 0.03036 | -0.0401 | -53.5639
-17.5 | -1.6078 | 0.02744 | -0.0391 | -58.5933
-17 | -1.5855 | 0.02499 | -0.0379 | -63.4454
-16.5 | -1.5644 | 0.02263 | -0.0362 | -69.1295
-16 | -1.5367 | 0.02085 | -0.0345 | -73.7026
-15.5 | -1.5111 | 0.01907 | -0.0323 | -79.2396
-15 | -1.4799 | 0.01772 | -0.0303 | -83.5158
-14.5 | -1.4502 | 0.0164 | -0.0278 | -88.4268
-13.5 | -1.3794 | 0.01433 | -0.0237 | -96.2596
-12.5 | -1.2934 | 0.01263 | -0.0214 | -102.407
-12 | -1.2568 | 0.01198 | -0.0184 | -104.9082
-11.5 | -1.2173 | 0.01137 | -0.0159 | -107.0624
-11 | -1.175 | 0.01084 | -0.0138 | -108.3948
-10.5 | -1.1297 | 0.01039 | -0.0121 | -108.7295
-10 | -1.0861 | 0.00996 | -0.01 | -109.0462
-9.5 | -1.0406 | 0.00962 | -0.0081 | -108.1705
-9 | -0.9902 | 0.00928 | -0.0072 | -106.7026
-8.5 | -0.9401 | 0.00893 | -0.0061 | -105.2744
-8 | -0.8895 | 0.00866 | -0.0052 | -102.7136
-7.5 | -0.8397 | 0.00842 | -0.0041 | -99.7268
-7 | -0.7887 | 0.00814 | -0.0031 | -96.8919
-6.5 | -0.7372 | 0.00782 | -0.0023 | -94.2711
-6 | -0.684 | 0.00756 | -0.0018 | -90.4762
-5.5 | -0.6297 | 0.00734 | -0.0014 | -85.7902
-5 | -0.5747 | 0.00715 | -0.0012 | -80.3776
-4.5 | -0.5192 | 0.00699 | -0.001 | -74.2775
-4 | -0.4634 | 0.00686 | -0.0009 | -67.551
-3.5 | -0.4079 | 0.00675 | -0.0007 | -60.4296
-3 | -0.3523 | 0.00667 | -0.0005 | -52.8186
-2.5 | -0.2966 | 0.00656 | -0.0003 | -45.2134
-2 | -0.2404 | 0.00649 | -0.0003 | -37.0416
-1.5 | -0.184 | 0.00642 | -0.0002 | -28.6604
-1 | -0.1277 | 0.00636 | -0.0001 | -20.0786
-0.5 | -0.0715 | 0.00628 | 0 | -11.3854
0 | -0.0144 | 0.00626 | -0.0001 | -2.3003
0.5 | 0.0429 | 0.00625 | -0.0002 | 6.864
1 | 0.0994 | 0.00632 | -0.0002 | 15.7278
1.5 | 0.1559 | 0.00638 | -0.0002 | 24.4357
2 | 0.2123 | 0.00643 | -0.0001 | 33.0171
2.5 | 0.2688 | 0.0065 | -0.0001 | 41.3538
3 | 0.3247 | 0.00658 | 0 | 49.3465
3.5 | 0.3807 | 0.00669 | 0.0002 | 56.9058
4 | 0.4363 | 0.0068 | 0.0003 | 64.1618
4.5 | 0.4918 | 0.00693 | 0.0005 | 70.9668
5 | 0.5472 | 0.0071 | 0.0007 | 77.0704
5.5 | 0.6023 | 0.00728 | 0.0009 | 82.7335
6 | 0.6571 | 0.00748 | 0.0012 | 87.8476
6.5 | 0.711 | 0.00771 | 0.0016 | 92.2179
7 | 0.7639 | 0.00797 | 0.0022 | 95.8469
7.5 | 0.8148 | 0.00828 | 0.0031 | 98.4058
8 | 0.8645 | 0.00856 | 0.0042 | 100.993
8.5 | 0.9147 | 0.00881 | 0.0052 | 103.8252
9 | 0.9662 | 0.0091 | 0.006 | 106.1758
9.5 | 1.0166 | 0.00943 | 0.0069 | 107.8049
10 | 1.0645 | 0.00981 | 0.0083 | 108.5117
10.5 | 1.1095 | 0.01014 | 0.0103 | 109.4181
11 | 1.1534 | 0.01059 | 0.0123 | 108.9141
11.5 | 1.1965 | 0.01111 | 0.0143 | 107.6958
12 | 1.2392 | 0.01163 | 0.0163 | 106.552
12.5 | 1.2781 | 0.01224 | 0.0188 | 104.4199
13 | 1.3126 | 0.01298 | 0.022 | 101.1248
13.5 | 1.356 | 0.01384 | 0.0231 | 97.9769
14 | 1.4051 | 0.01482 | 0.0226 | 94.8111
14.5 | 1.4354 | 0.01584 | 0.0256 | 90.6187
15 | 1.4664 | 0.01702 | 0.0282 | 86.1575
15.5 | 1.4977 | 0.01834 | 0.0303 | 81.663
16 | 1.526 | 0.0199 | 0.0324 | 76.6834
16.5 | 1.5536 | 0.02165 | 0.0342 | 71.7598
17 | 1.5785 | 0.02366 | 0.0359 | 66.716
17.5 | 1.5986 | 0.0262 | 0.0374 | 61.0153
18 | 1.6207 | 0.02875 | 0.0384 | 56.3722
18.5 | 1.6365 | 0.03196 | 0.0393 | 51.2046
19 | 1.648 | 0.03572 | 0.0399 | 46.1366
19.5 | 1.6618 | 0.03935 | 0.0402 | 42.2313
20 | 1.6673 | 0.04395 | 0.0401 | 37.9363

## 75. Re 5M Mach 0.10 (1)
BIGFOIL.COM POLAR EXPORT
goe775
GOE 775 |  |  |  | Cl Max: | 1.791 | at alpha= | 20 | deg
JavaFoil+Calcfoil stall+Eppler ext transition |  |  |  | L/D Max: | 77.496 | at alpha= | 11 | deg
Re: | 5000000 |  |  | Cd Min: | 0.01077 | at alpha= | 3 | deg
Mach: | 0.1 |  |  | Cl=0 at alpha= | 0.125 | deg
|  |  |  | @ Cl=0.1, Cd= | 0.01145
|  |  |  | @ Cl=0.4, Cd= | 0.011436
|  |  |  | @ Cl=0.6, Cd= | 0.01241
alpha (deg) | Cl | Cd | Cm | Cl/Cd
-20 | -1.795 | 0.06288 | 0.033 | -28.549
-19.5 | -1.792 | 0.05736 | 0.033 | -31.249
-19 | -1.784 | 0.05354 | 0.032 | -33.325
-18.5 | -1.77 | 0.0514 | 0.032 | -34.429
-18 | -1.756 | 0.04826 | 0.031 | -36.376
-17.5 | -1.746 | 0.0433 | 0.031 | -40.323
-17 | -1.729 | 0.03999 | 0.03 | -43.244
-16.5 | -1.709 | 0.0372 | 0.03 | -45.944
-16 | -1.688 | 0.03467 | 0.029 | -48.673
-15.5 | -1.666 | 0.0319 | 0.028 | -52.231
-15 | -1.645 | 0.02862 | 0.028 | -57.465
-14.5 | -1.616 | 0.02684 | 0.027 | -60.2
-14 | -1.586 | 0.02445 | 0.027 | -64.89
-13.5 | -1.55 | 0.02306 | 0.026 | -67.237
-13 | -1.512 | 0.02165 | 0.025 | -69.823
-12.5 | -1.471 | 0.02053 | 0.024 | -71.667
-12 | -1.429 | 0.01955 | 0.023 | -73.077
-11.5 | -1.384 | 0.01852 | 0.023 | -74.751
-11 | -1.337 | 0.01796 | 0.022 | -74.434
-10.5 | -1.298 | 0.017 | 0.021 | -76.326
-10 | -1.244 | 0.01669 | 0.02 | -74.536
-9.5 | -1.189 | 0.01593 | 0.019 | -74.649
-9 | -1.133 | 0.01569 | 0.018 | -72.224
-8.5 | -1.076 | 0.01501 | 0.017 | -71.71
-8 | -1.018 | 0.01459 | 0.016 | -69.762
-7.5 | -0.958 | 0.0145 | 0.015 | -66.061
-7 | -0.898 | 0.01417 | 0.014 | -63.379
-6.5 | -0.837 | 0.014 | 0.013 | -59.776
-6 | -0.775 | 0.01369 | 0.012 | -56.657
-5.5 | -0.714 | 0.01295 | 0.011 | -55.11
-5 | -0.651 | 0.0123 | 0.01 | -52.934
-4.5 | -0.589 | 0.01206 | 0.009 | -48.818
-4 | -0.526 | 0.01243 | 0.008 | -42.287
-3.5 | -0.463 | 0.01234 | 0.007 | -37.479
-3 | -0.399 | 0.01217 | 0.006 | -32.803
-2.5 | -0.336 | 0.01158 | 0.005 | -28.992
-2 | -0.272 | 0.01137 | 0.004 | -23.922
-1.5 | -0.208 | 0.01125 | 0.003 | -18.5
-1 | -0.144 | 0.01106 | 0.002 | -13.046
-0.5 | -0.08 | 0.01095 | 0.001 | -7.325
0 | -0.016 | 0.01084 | 0 | -1.5
0.5 | 0.048 | 0.01145 | -0.001 | 4.212
1 | 0.113 | 0.01145 | -0.002 | 9.841
1.5 | 0.177 | 0.01169 | -0.003 | 15.151
2 | 0.241 | 0.01178 | -0.004 | 20.492
2.5 | 0.306 | 0.01186 | -0.005 | 25.772
3 | 0.37 | 0.01077 | -0.006 | 34.349
3.5 | 0.434 | 0.01219 | -0.007 | 35.591
4 | 0.498 | 0.01191 | -0.008 | 41.774
4.5 | 0.561 | 0.01236 | -0.009 | 45.415
5 | 0.624 | 0.01244 | -0.01 | 50.203
5.5 | 0.688 | 0.01253 | -0.011 | 54.866
6 | 0.75 | 0.01182 | -0.012 | 63.497
6.5 | 0.813 | 0.01366 | -0.013 | 59.493
7 | 0.875 | 0.01267 | -0.014 | 69.037
7.5 | 0.936 | 0.01292 | -0.015 | 72.418
8 | 0.996 | 0.01448 | -0.016 | 68.79
8.5 | 1.056 | 0.01448 | -0.017 | 72.92
9 | 1.115 | 0.01497 | -0.018 | 74.456
9.5 | 1.172 | 0.01591 | -0.019 | 73.648
10 | 1.228 | 0.01593 | -0.02 | 77.118
10.5 | 1.283 | 0.01666 | -0.021 | 77.048
11 | 1.337 | 0.01725 | -0.022 | 77.496
11.5 | 1.36 | 0.01837 | -0.022 | 74.033
12 | 1.407 | 0.01904 | -0.023 | 73.874
12.5 | 1.449 | 0.02032 | -0.024 | 71.342
13 | 1.491 | 0.02152 | -0.025 | 69.272
13.5 | 1.53 | 0.02262 | -0.025 | 67.65
14 | 1.567 | 0.02445 | -0.026 | 64.083
14.5 | 1.601 | 0.02623 | -0.027 | 61.017
15 | 1.628 | 0.02827 | -0.028 | 57.602
15.5 | 1.654 | 0.03072 | -0.028 | 53.83
16 | 1.675 | 0.03385 | -0.029 | 49.496
16.5 | 1.698 | 0.03642 | -0.029 | 46.623
17 | 1.718 | 0.03944 | -0.03 | 43.573
17.5 | 1.738 | 0.04232 | -0.031 | 41.054
18 | 1.752 | 0.04602 | -0.031 | 38.064
18.5 | 1.766 | 0.04963 | -0.032 | 35.576
19 | 1.773 | 0.05503 | -0.032 | 32.223
19.5 | 1.785 | 0.0579 | -0.033 | 30.834
20 | 1.791 | 0.06277 | -0.033 | 28.529

## 76. Re 5M Mach 0.10 (2)
BIGFOIL.COM POLAR EXPORT
goe775
GOE 775 |  |  |  | Cl Max: | 1.6531 | at alpha= | 20 | deg
XFOIL ncrit=9 |  |  |  | L/D Max: | 108.605 | at alpha= | 10.5 | deg
Re: | 5000000 |  |  | Cd Min: | 0.05027 | at alpha= | -20 | deg
Mach: | 0.1 |  |  | Cl=0 at alpha= | 0.12652 | deg
|  |  |  | @ Cl=0.1, Cd= | 0.00634
|  |  |  | @ Cl=0.4, Cd= | 0.0067469
|  |  |  | @ Cl=0.6, Cd= | 0.0072904
alpha (deg) | Cl | Cd | Cm | Cl/Cd
-20 | -1.6474 | 0.05027 | -0.0428 | -32.771
-19.5 | -1.6501 | 0.04469 | -0.0432 | -36.9232
-19 | -1.6431 | 0.04019 | -0.0431 | -40.8833
-18.5 | -1.6319 | 0.0362 | -0.0429 | -45.0801
-18 | -1.6206 | 0.03237 | -0.0422 | -50.0649
-17.5 | -1.6058 | 0.029 | -0.0413 | -55.3724
-17 | -1.5832 | 0.02642 | -0.0402 | -59.9243
-16.5 | -1.5642 | 0.02373 | -0.0385 | -65.9166
-16 | -1.5385 | 0.02171 | -0.0368 | -70.866
-15.5 | -1.5113 | 0.0199 | -0.0348 | -75.9447
-15 | -1.4824 | 0.01833 | -0.0326 | -80.8729
-14.5 | -1.4515 | 0.01697 | -0.0303 | -85.5333
-14 | -1.4205 | 0.01581 | -0.0275 | -89.8482
-13.5 | -1.3848 | 0.0147 | -0.0254 | -94.2041
-12.5 | -1.2965 | 0.0129 | -0.0235 | -100.5039
-12 | -1.2618 | 0.01217 | -0.0201 | -103.6812
-11.5 | -1.2218 | 0.01153 | -0.0176 | -105.967
-11 | -1.179 | 0.01099 | -0.0155 | -107.2793
-10.5 | -1.1337 | 0.01051 | -0.0137 | -107.8687
-10 | -1.0896 | 0.01004 | -0.0115 | -108.5259
-9.5 | -1.0449 | 0.00972 | -0.0093 | -107.5
-9 | -0.9953 | 0.00935 | -0.0081 | -106.4492
-8.5 | -0.9449 | 0.009 | -0.007 | -104.9889
-8 | -0.894 | 0.00873 | -0.0059 | -102.4055
-7.5 | -0.844 | 0.00849 | -0.0047 | -99.4111
-7 | -0.793 | 0.00819 | -0.0037 | -96.8254
-6.5 | -0.7409 | 0.00788 | -0.0029 | -94.0228
-6 | -0.6877 | 0.0076 | -0.0022 | -90.4868
-5.5 | -0.6332 | 0.00738 | -0.0018 | -85.7995
-5 | -0.5779 | 0.00719 | -0.0015 | -80.3755
-4.5 | -0.522 | 0.00703 | -0.0013 | -74.2532
-4 | -0.4658 | 0.0069 | -0.0011 | -67.5072
-3.5 | -0.4101 | 0.00678 | -0.0009 | -60.4867
-3 | -0.3542 | 0.0067 | -0.0007 | -52.8657
-2 | -0.2416 | 0.00651 | -0.0004 | -37.1121
-1.5 | -0.1849 | 0.00644 | -0.0003 | -28.7112
-1 | -0.1283 | 0.00637 | -0.0002 | -20.1413
-0.5 | -0.0719 | 0.0063 | -0.0001 | -11.4127
0 | -0.0146 | 0.00628 | -0.0001 | -2.3248
0.5 | 0.0431 | 0.00627 | -0.0002 | 6.874
1 | 0.1 | 0.00634 | -0.0002 | 15.7729
1.5 | 0.1569 | 0.0064 | -0.0001 | 24.5156
2 | 0.2136 | 0.00645 | 0 | 33.1163
2.5 | 0.2703 | 0.00652 | 0 | 41.4571
3 | 0.3266 | 0.00661 | 0.0002 | 49.41
3.5 | 0.3828 | 0.00671 | 0.0003 | 57.0492
4 | 0.4388 | 0.00683 | 0.0005 | 64.246
4.5 | 0.4946 | 0.00696 | 0.0007 | 71.0632
5 | 0.5504 | 0.00712 | 0.001 | 77.3034
5.5 | 0.6057 | 0.00731 | 0.0012 | 82.8591
6 | 0.6607 | 0.00752 | 0.0016 | 87.859
6.5 | 0.715 | 0.00775 | 0.002 | 92.2581
7 | 0.7681 | 0.00802 | 0.0027 | 95.7731
7.5 | 0.8188 | 0.00836 | 0.0037 | 97.9426
8 | 0.8692 | 0.00862 | 0.0048 | 100.8353
8.5 | 0.9195 | 0.00888 | 0.006 | 103.5473
9 | 0.9708 | 0.00918 | 0.0069 | 105.7516
9.5 | 1.0215 | 0.0095 | 0.0079 | 107.5263
10 | 1.0672 | 0.00988 | 0.0099 | 108.0162
10.5 | 1.1132 | 0.01025 | 0.0118 | 108.6049
11 | 1.1581 | 0.01071 | 0.0137 | 108.1326
11.5 | 1.2008 | 0.01127 | 0.0159 | 106.5484
12 | 1.2428 | 0.01183 | 0.0181 | 105.0549
12.5 | 1.2818 | 0.01247 | 0.0208 | 102.7907
13 | 1.3169 | 0.01323 | 0.0239 | 99.5389
14 | 1.4083 | 0.01524 | 0.0248 | 92.4081
14.5 | 1.4388 | 0.01628 | 0.0279 | 88.3784
15 | 1.4685 | 0.01762 | 0.0305 | 83.3428
15.5 | 1.5004 | 0.01898 | 0.0326 | 79.0516
16 | 1.5265 | 0.02079 | 0.0349 | 73.4247
16.5 | 1.5545 | 0.02262 | 0.0366 | 68.7224
17 | 1.5762 | 0.02499 | 0.0383 | 63.0732
17.5 | 1.5983 | 0.02756 | 0.0395 | 57.9935
18 | 1.6168 | 0.03054 | 0.0406 | 52.9404
18.5 | 1.6294 | 0.0342 | 0.0414 | 47.6433
19 | 1.642 | 0.038 | 0.0418 | 43.2105
19.5 | 1.6524 | 0.0421 | 0.0419 | 39.2494
20 | 1.6531 | 0.0473 | 0.0417 | 34.9493

## 77. Re 5M Mach 0.25 (1)
BIGFOIL.COM POLAR EXPORT
goe775
GOE 775 |  |  |  | Cl Max: | 1.661 | at alpha= | 18 | deg
JavaFoil+Calcfoil stall+Eppler ext transition |  |  |  | L/D Max: | 75.935 | at alpha= | 8 | deg
Re: | 5000000 |  |  | Cd Min: | 0.01089 | at alpha= | 0.5 | deg
Mach: | 0.25 |  |  | Cl=0 at alpha= | 0.12687 | deg
|  |  |  | @ Cl=0.1, Cd= | 0.011428
|  |  |  | @ Cl=0.4, Cd= | 0.011928
|  |  |  | @ Cl=0.6, Cd= | 0.012589
alpha (deg) | Cl | Cd | Cm | Cl/Cd
-20 | -1.623 | 0.08102 | 0.033 | -20.036
-19.5 | -1.639 | 0.07416 | 0.033 | -22.105
-19 | -1.649 | 0.06845 | 0.032 | -24.088
-18.5 | -1.655 | 0.06426 | 0.032 | -25.753
-18 | -1.661 | 0.05785 | 0.031 | -28.715
-17.5 | -1.662 | 0.05286 | 0.031 | -31.449
-17 | -1.654 | 0.05082 | 0.03 | -32.538
-16.5 | -1.648 | 0.04651 | 0.03 | -35.426
-16 | -1.64 | 0.04176 | 0.029 | -39.281
-15.5 | -1.624 | 0.03888 | 0.029 | -41.783
-15 | -1.614 | 0.03407 | 0.028 | -47.362
-14.5 | -1.594 | 0.03132 | 0.027 | -50.902
-14 | -1.572 | 0.02892 | 0.027 | -54.354
-13.5 | -1.55 | 0.0258 | 0.026 | -60.101
-13 | -1.518 | 0.02408 | 0.025 | -63.025
-12.5 | -1.482 | 0.0225 | 0.025 | -65.866
-12 | -1.442 | 0.02125 | 0.024 | -67.891
-11.5 | -1.401 | 0.01977 | 0.023 | -70.867
-11 | -1.356 | 0.01923 | 0.022 | -70.493
-10.5 | -1.309 | 0.01827 | 0.021 | -71.628
-10 | -1.27 | 0.01748 | 0.021 | -72.677
-9.5 | -1.216 | 0.01654 | 0.02 | -73.494
-9 | -1.16 | 0.01446 | 0.019 | -80.275
-8.5 | -1.102 | 0.0156 | 0.018 | -70.636
-8 | -1.043 | 0.01511 | 0.017 | -68.996
-7.5 | -0.982 | 0.01493 | 0.016 | -65.773
-7 | -0.921 | 0.01462 | 0.015 | -62.992
-6.5 | -0.859 | 0.01436 | 0.014 | -59.781
-6 | -0.796 | 0.01402 | 0.013 | -56.761
-5.5 | -0.732 | 0.01375 | 0.012 | -53.244
-5 | -0.669 | 0.01245 | 0.011 | -53.724
-4.5 | -0.604 | 0.01267 | 0.01 | -47.716
-4 | -0.54 | 0.01261 | 0.009 | -42.817
-3.5 | -0.475 | 0.01252 | 0.008 | -37.928
-3 | -0.41 | 0.01227 | 0.007 | -33.412
-2.5 | -0.345 | 0.01163 | 0.005 | -29.649
-2 | -0.279 | 0.01152 | 0.004 | -24.255
-1.5 | -0.214 | 0.0114 | 0.003 | -18.752
-1 | -0.148 | 0.0112 | 0.002 | -13.228
-0.5 | -0.082 | 0.01111 | 0.001 | -7.417
0 | -0.017 | 0.01096 | 0 | -1.525
0.5 | 0.05 | 0.01089 | -0.001 | 4.551
1 | 0.116 | 0.0116 | -0.002 | 9.983
1.5 | 0.182 | 0.01106 | -0.003 | 16.448
2 | 0.248 | 0.01128 | -0.004 | 21.994
2.5 | 0.314 | 0.01204 | -0.005 | 26.08
3 | 0.38 | 0.01174 | -0.006 | 32.354
3.5 | 0.446 | 0.01236 | -0.007 | 36.047
4 | 0.511 | 0.01206 | -0.008 | 42.375
4.5 | 0.576 | 0.01256 | -0.009 | 45.865
5 | 0.641 | 0.01264 | -0.01 | 50.747
5.5 | 0.706 | 0.0118 | -0.011 | 59.796
6 | 0.77 | 0.01247 | -0.012 | 61.735
6.5 | 0.834 | 0.01394 | -0.013 | 59.841
7 | 0.897 | 0.01427 | -0.014 | 62.87
7.5 | 0.96 | 0.01461 | -0.015 | 65.712
8 | 1.021 | 0.01345 | -0.016 | 75.935
8.5 | 1.082 | 0.01519 | -0.017 | 71.252
9 | 1.141 | 0.01588 | -0.018 | 71.885
9.5 | 1.199 | 0.01633 | -0.019 | 73.43
10 | 1.255 | 0.01668 | -0.02 | 75.256
10.5 | 1.31 | 0.01749 | -0.021 | 74.876
11 | 1.334 | 0.01871 | -0.022 | 71.288
11.5 | 1.378 | 0.01975 | -0.023 | 69.777
12 | 1.422 | 0.02066 | -0.023 | 68.826
12.5 | 1.461 | 0.02229 | -0.024 | 65.537
13 | 1.5 | 0.02336 | -0.025 | 64.218
13.5 | 1.532 | 0.02558 | -0.026 | 59.894
14 | 1.558 | 0.02809 | -0.027 | 55.485
14.5 | 1.583 | 0.03064 | -0.027 | 51.662
15 | 1.603 | 0.03362 | -0.028 | 47.675
15.5 | 1.618 | 0.03735 | -0.028 | 43.317
16 | 1.636 | 0.04026 | -0.029 | 40.627
16.5 | 1.646 | 0.04414 | -0.03 | 37.296
17 | 1.654 | 0.04819 | -0.03 | 34.33
17.5 | 1.656 | 0.05396 | -0.031 | 30.69
18 | 1.661 | 0.05707 | -0.031 | 29.102
18.5 | 1.658 | 0.06254 | -0.032 | 26.51
19 | 1.651 | 0.06821 | -0.032 | 24.208
19.5 | 1.637 | 0.07693 | -0.032 | 21.28
20 | 1.625 | 0.08363 | -0.033 | 19.426

## 78. Re 5M Mach 0.25 (2)
BIGFOIL.COM POLAR EXPORT
goe775
GOE 775 |  |  |  | Cl Max: | 1.5798 | at alpha= | 18.5 | deg
XFOIL ncrit=9 |  |  |  | L/D Max: | 104.544 | at alpha= | 10 | deg
Re: | 5000000 |  |  | Cd Min: | 0.07317 | at alpha= | -20 | deg
Mach: | 0.25 |  |  | Cl=0 at alpha= | 0.12395 | deg
|  |  |  | @ Cl=0.1, Cd= | 0.0064462
|  |  |  | @ Cl=0.4, Cd= | 0.0068806
|  |  |  | @ Cl=0.6, Cd= | 0.0073788
alpha (deg) | Cl | Cd | Cm | Cl/Cd
-20 | -1.5325 | 0.07317 | -0.047 | -20.9444
-19.5 | -1.548 | 0.06544 | -0.0489 | -23.6553
-19 | -1.5655 | 0.05774 | -0.0503 | -27.1129
-18.5 | -1.5738 | 0.05114 | -0.051 | -30.7743
-18 | -1.5759 | 0.04533 | -0.0513 | -34.7651
-17.5 | -1.5706 | 0.04033 | -0.0512 | -38.9437
-17 | -1.5633 | 0.03573 | -0.0506 | -43.7531
-16.5 | -1.5512 | 0.03165 | -0.0497 | -49.0111
-16 | -1.5311 | 0.0284 | -0.0485 | -53.912
-15.5 | -1.5123 | 0.02524 | -0.0468 | -59.9168
-15 | -1.487 | 0.02277 | -0.0449 | -65.3052
-14.5 | -1.461 | 0.02055 | -0.0425 | -71.0949
-13.5 | -1.4024 | 0.01713 | -0.0367 | -81.8681
-13 | -1.3627 | 0.01575 | -0.035 | -86.5206
-12.5 | -1.3151 | 0.01455 | -0.0342 | -90.3849
-12 | -1.2803 | 0.01354 | -0.0306 | -94.5569
-11.5 | -1.243 | 0.01266 | -0.0271 | -98.1833
-11 | -1.2018 | 0.01189 | -0.0242 | -101.0765
-10.5 | -1.1574 | 0.01123 | -0.0217 | -103.0632
-10 | -1.1103 | 0.01072 | -0.0195 | -103.5728
-9.5 | -1.063 | 0.0102 | -0.0172 | -104.2157
-9 | -1.015 | 0.00974 | -0.0149 | -104.2094
-8.5 | -0.9677 | 0.00943 | -0.0124 | -102.6193
-8 | -0.9178 | 0.00911 | -0.0104 | -100.7464
-7.5 | -0.8668 | 0.00885 | -0.0087 | -97.9435
-7 | -0.8143 | 0.00854 | -0.0073 | -95.3513
-6.5 | -0.7622 | 0.00816 | -0.0059 | -93.4069
-6 | -0.7076 | 0.00786 | -0.0049 | -90.0254
-5.5 | -0.6516 | 0.00761 | -0.0041 | -85.6242
-5 | -0.5949 | 0.00739 | -0.0035 | -80.5007
-4.5 | -0.5376 | 0.0072 | -0.003 | -74.6667
-4 | -0.4801 | 0.00704 | -0.0025 | -68.196
-3.5 | -0.4228 | 0.00692 | -0.002 | -61.0983
-3 | -0.365 | 0.00681 | -0.0016 | -53.5977
-2.5 | -0.3071 | 0.0067 | -0.0013 | -45.8358
-2 | -0.2489 | 0.00662 | -0.001 | -37.5982
-1.5 | -0.1904 | 0.00654 | -0.0008 | -29.1131
-1 | -0.1319 | 0.00649 | -0.0006 | -20.3236
-0.5 | -0.074 | 0.00639 | -0.0003 | -11.5806
0 | -0.0147 | 0.00638 | -0.0002 | -2.3041
0.5 | 0.0446 | 0.00639 | -0.0001 | 6.9797
1 | 0.1038 | 0.00645 | -0.0001 | 16.093
1.5 | 0.1621 | 0.00651 | 0.0002 | 24.9002
2 | 0.2204 | 0.00659 | 0.0004 | 33.4446
2.5 | 0.2787 | 0.00667 | 0.0007 | 41.7841
3 | 0.3363 | 0.00676 | 0.0011 | 49.7485
3.5 | 0.3939 | 0.00687 | 0.0015 | 57.3362
4 | 0.4516 | 0.00697 | 0.0019 | 64.792
4.5 | 0.5095 | 0.00711 | 0.0022 | 71.6596
5 | 0.5673 | 0.00727 | 0.0026 | 78.033
5.5 | 0.6244 | 0.00746 | 0.0032 | 83.6997
6 | 0.6807 | 0.00769 | 0.0039 | 88.5176
6.5 | 0.7355 | 0.00799 | 0.0048 | 92.0526
7 | 0.7889 | 0.00834 | 0.006 | 94.5923
7.5 | 0.8416 | 0.00869 | 0.0074 | 96.847
8 | 0.893 | 0.00899 | 0.009 | 99.3326
8.5 | 0.9441 | 0.00922 | 0.0107 | 102.397
9 | 0.9921 | 0.00957 | 0.0131 | 103.6677
9.5 | 1.0392 | 0.00998 | 0.0155 | 104.1283
10 | 1.0883 | 0.01041 | 0.0175 | 104.5437
10.5 | 1.1352 | 0.01096 | 0.0198 | 103.5766
11 | 1.1804 | 0.01157 | 0.0222 | 102.0225
11.5 | 1.2238 | 0.01225 | 0.0249 | 99.902
12 | 1.2645 | 0.01304 | 0.0278 | 96.9709
12.5 | 1.2996 | 0.01395 | 0.0316 | 93.1613
14 | 1.4187 | 0.01785 | 0.0374 | 79.479
14.5 | 1.4487 | 0.01955 | 0.0402 | 74.1023
15 | 1.4762 | 0.02159 | 0.0427 | 68.3742
15.5 | 1.5029 | 0.02387 | 0.0448 | 62.9619
16 | 1.5247 | 0.0267 | 0.0466 | 57.1049
16.5 | 1.5453 | 0.02984 | 0.048 | 51.7862
17 | 1.5613 | 0.03351 | 0.049 | 46.5921
17.5 | 1.5696 | 0.03798 | 0.0497 | 41.327
18 | 1.5782 | 0.04259 | 0.0501 | 37.0556
18.5 | 1.5798 | 0.04802 | 0.05 | 32.8988
19 | 1.5745 | 0.05421 | 0.0495 | 29.0445
19.5 | 1.5613 | 0.0614 | 0.0484 | 25.4283
20 | 1.5468 | 0.06895 | 0.0468 | 22.4336

## 79. Re 5M Mach 0.50 (1)
BIGFOIL.COM POLAR EXPORT
goe775
GOE 775 |  |  |  | Cl Max: | 1.308 | at alpha= | 10.5 | deg
JavaFoil+Calcfoil stall+Eppler ext transition |  |  |  | L/D Max: | 71.927 | at alpha= | 7.5 | deg
Re: | 5000000 |  |  | Cd Min: | 0.01134 | at alpha= | 0 | deg
Mach: | 0.5 |  |  | Cl=0 at alpha= | 0.12838 | deg
|  |  |  | @ Cl=0.1, Cd= | 0.011707
|  |  |  | @ Cl=0.4, Cd= | 0.01218
|  |  |  | @ Cl=0.6, Cd= | 0.013365
alpha (deg) | Cl | Cd | Cm | Cl/Cd
-15.5 | -0.944 | 0.11768 | 0.024 | -8.026
-15 | -0.905 | 0.11951 | 0.022 | -7.577
-14.5 | -0.892 | 0.1134 | 0.023 | -7.865
-14 | -0.873 | 0.0968 | 0.024 | -9.021
-13.5 | -0.847 | 0.08959 | 0.023 | -9.449
-13 | -0.818 | 0.08731 | 0.023 | -9.373
-12.5 | -0.805 | 0.07071 | 0.023 | -11.384
-12 | -1.163 | 0.04952 | 0.024 | -23.486
-11.5 | -1.263 | 0.04046 | 0.024 | -31.219
-11 | -1.301 | 0.03312 | 0.023 | -39.288
-10.5 | -1.312 | 0.02764 | 0.023 | -47.482
-10 | -1.3 | 0.02418 | 0.022 | -53.78
-9.5 | -1.271 | 0.02201 | 0.021 | -57.733
-9 | -1.229 | 0.02082 | 0.02 | -59.047
-8.5 | -1.182 | 0.01927 | 0.019 | -61.329
-8 | -1.128 | 0.01809 | 0.018 | -62.366
-7.5 | -1.07 | 0.01712 | 0.017 | -62.498
-7 | -1.016 | 0.01634 | 0.016 | -62.214
-6.5 | -0.95 | 0.0161 | 0.015 | -59.003
-6 | -0.882 | 0.0156 | 0.014 | -56.542
-5.5 | -0.813 | 0.01495 | 0.013 | -54.357
-5 | -0.743 | 0.01454 | 0.012 | -51.096
-4.5 | -0.672 | 0.01363 | 0.011 | -49.338
-4 | -0.601 | 0.01339 | 0.01 | -44.882
-3.5 | -0.529 | 0.01336 | 0.008 | -39.595
-3 | -0.457 | 0.01252 | 0.007 | -36.511
-2.5 | -0.384 | 0.01236 | 0.006 | -31.099
-2 | -0.312 | 0.01218 | 0.005 | -25.599
-1.5 | -0.239 | 0.0119 | 0.004 | -20.053
-1 | -0.165 | 0.01172 | 0.003 | -14.105
-0.5 | -0.092 | 0.01155 | 0.001 | -7.966
0 | -0.019 | 0.01134 | 0 | -1.647
0.5 | 0.055 | 0.01209 | -0.001 | 4.583
1 | 0.129 | 0.01146 | -0.002 | 11.288
1.5 | 0.203 | 0.01245 | -0.003 | 16.325
2 | 0.277 | 0.01258 | -0.004 | 22.025
2.5 | 0.351 | 0.01169 | -0.005 | 29.985
3 | 0.424 | 0.01242 | -0.007 | 34.129
3.5 | 0.497 | 0.01315 | -0.008 | 37.782
4 | 0.57 | 0.01319 | -0.009 | 43.171
4.5 | 0.642 | 0.01361 | -0.01 | 47.165
5 | 0.714 | 0.01248 | -0.011 | 57.208
5.5 | 0.785 | 0.01332 | -0.012 | 58.928
6 | 0.855 | 0.01529 | -0.014 | 55.94
6.5 | 0.924 | 0.01392 | -0.015 | 66.412
7 | 0.993 | 0.01639 | -0.016 | 60.591
7.5 | 1.059 | 0.01472 | -0.017 | 71.927
8 | 1.1 | 0.0179 | -0.018 | 61.434
8.5 | 1.157 | 0.01896 | -0.019 | 60.988
9 | 1.207 | 0.02025 | -0.02 | 59.584
9.5 | 1.25 | 0.02171 | -0.021 | 57.6
10 | 1.286 | 0.02347 | -0.022 | 54.798
10.5 | 1.308 | 0.02607 | -0.023 | 50.175
11 | 1.308 | 0.03077 | -0.023 | 42.524
11.5 | 1.289 | 0.03657 | -0.024 | 35.259
12 | 1.229 | 0.04432 | -0.024 | 27.727
12.5 | 1.014 | 0.05906 | -0.024 | 17.167
13 | 0.81 | 0.08111 | -0.023 | 9.983
13.5 | 0.826 | 0.09246 | -0.023 | 8.932
14 | 0.857 | 0.0975 | -0.023 | 8.786
14.5 | 0.877 | 0.11129 | -0.023 | 7.88
15 | 0.899 | 0.12424 | -0.023 | 7.236
15.5 | 0.948 | 0.09987 | -0.026 | 9.494

## 80. Re 5M Mach 0.50 (2)
BIGFOIL.COM POLAR EXPORT
goe775
GOE 775 |  |  |  | Cl Max: | 1.3689 | at alpha= | 14 | deg
XFOIL ncrit=9 |  |  |  | L/D Max: | 86.414 | at alpha= | 8.5 | deg
Re: | 5000000 |  |  | Cd Min: | 0.1392 | at alpha= | 19 | deg
Mach: | 0.5 |  |  | Cl=0 at alpha= | 0.12105 | deg
|  |  |  | @ Cl=0.1, Cd= | 0.0069124
|  |  |  | @ Cl=0.4, Cd= | 0.0074531
|  |  |  | @ Cl=0.6, Cd= | 0.0079897
alpha (deg) | Cl | Cd | Cm | Cl/Cd
-18.5 | -1.1006 | 0.13405 | -0.0429 | -8.2104
-18 | -1.1256 | 0.1234 | -0.049 | -9.1216
-17.5 | -1.1516 | 0.11296 | -0.0545 | -10.1948
-17 | -1.187 | 0.10208 | -0.0598 | -11.6281
-16.5 | -1.2256 | 0.09129 | -0.0646 | -13.4253
-16 | -1.2619 | 0.08109 | -0.0684 | -15.5617
-15.5 | -1.2945 | 0.07159 | -0.0713 | -18.0821
-15 | -1.3221 | 0.06277 | -0.0732 | -21.0626
-14.5 | -1.3459 | 0.05449 | -0.0744 | -24.6999
-14 | -1.3612 | 0.04712 | -0.0746 | -28.8879
-13.5 | -1.3653 | 0.0408 | -0.0739 | -33.4632
-13 | -1.363 | 0.03511 | -0.0726 | -38.8208
-12.5 | -1.3505 | 0.03036 | -0.0705 | -44.4829
-12 | -1.3281 | 0.02612 | -0.0687 | -50.8461
-11.5 | -1.2936 | 0.02259 | -0.067 | -57.2643
-11 | -1.2665 | 0.01988 | -0.0623 | -63.7072
-10.5 | -1.2309 | 0.0176 | -0.0581 | -69.9375
-10 | -1.1894 | 0.01575 | -0.054 | -75.5175
-9.5 | -1.1426 | 0.01427 | -0.0499 | -80.0701
-9 | -1.092 | 0.01309 | -0.046 | -83.4225
-8.5 | -1.0391 | 0.01215 | -0.0422 | -85.5226
-8 | -0.9869 | 0.01142 | -0.0383 | -86.4186
-7.5 | -0.9314 | 0.01079 | -0.0347 | -86.3207
-7 | -0.8743 | 0.01023 | -0.0313 | -85.4643
-6.5 | -0.8181 | 0.00967 | -0.0279 | -84.6019
-6 | -0.7649 | 0.00907 | -0.024 | -84.333
-5.5 | -0.7173 | 0.00862 | -0.0189 | -83.2135
-5 | -0.661 | 0.00823 | -0.0155 | -80.3159
-4.5 | -0.5991 | 0.00796 | -0.0131 | -75.2638
-4 | -0.5359 | 0.00775 | -0.0111 | -69.1484
-3.5 | -0.4716 | 0.0076 | -0.0094 | -62.0526
-3 | -0.4073 | 0.00747 | -0.0078 | -54.5248
-2.5 | -0.3429 | 0.00734 | -0.0063 | -46.7166
-2 | -0.2786 | 0.00722 | -0.0049 | -38.5873
-1.5 | -0.2138 | 0.00709 | -0.0036 | -30.1551
-1 | -0.1484 | 0.00698 | -0.0024 | -21.2607
-0.5 | -0.0829 | 0.00689 | -0.0014 | -12.0319
0 | -0.0161 | 0.00686 | -0.0005 | -2.3469
1 | 0.1169 | 0.00692 | 0.0013 | 16.8931
1.5 | 0.1812 | 0.00703 | 0.0026 | 25.7752
2 | 0.2459 | 0.00716 | 0.0039 | 34.3436
2.5 | 0.3109 | 0.00727 | 0.0051 | 42.7648
3 | 0.3757 | 0.0074 | 0.0065 | 50.7703
3.5 | 0.4398 | 0.00754 | 0.0081 | 58.3289
4 | 0.503 | 0.00768 | 0.0099 | 65.4948
4.5 | 0.567 | 0.00787 | 0.0117 | 72.0457
5 | 0.6304 | 0.0081 | 0.0138 | 77.8272
5.5 | 0.6903 | 0.00843 | 0.0165 | 81.8861
6 | 0.741 | 0.00879 | 0.021 | 84.3003
6.5 | 0.7919 | 0.00935 | 0.0253 | 84.6952
7 | 0.8477 | 0.0099 | 0.0288 | 85.6263
7.5 | 0.9039 | 0.01048 | 0.0323 | 86.25
8 | 0.959 | 0.01113 | 0.0359 | 86.1635
8.5 | 1.0145 | 0.01174 | 0.0394 | 86.414
9 | 1.068 | 0.01254 | 0.0432 | 85.1675
9.5 | 1.119 | 0.01363 | 0.0471 | 82.0983
10 | 1.1677 | 0.01496 | 0.0511 | 78.0548
10.5 | 1.2118 | 0.0166 | 0.0552 | 73
11 | 1.2515 | 0.01863 | 0.0592 | 67.1766
11.5 | 1.2838 | 0.02114 | 0.0635 | 60.7285
12 | 1.3099 | 0.0242 | 0.0676 | 54.1281
12.5 | 1.3456 | 0.02806 | 0.0682 | 47.9544
13 | 1.3623 | 0.03243 | 0.0706 | 42.0074
13.5 | 1.3675 | 0.03781 | 0.0723 | 36.1677
14 | 1.3689 | 0.04365 | 0.0733 | 31.3608
14.5 | 1.3594 | 0.05052 | 0.0736 | 26.9082
15 | 1.3387 | 0.05841 | 0.0729 | 22.919
15.5 | 1.315 | 0.0668 | 0.0714 | 19.6856
16 | 1.2848 | 0.07598 | 0.069 | 16.9097
16.5 | 1.2496 | 0.0859 | 0.0656 | 14.5471
17 | 1.2118 | 0.09639 | 0.0614 | 12.5718
17.5 | 1.1728 | 0.10745 | 0.0562 | 10.9148
18 | 1.1452 | 0.11778 | 0.0511 | 9.7232
18.5 | 1.117 | 0.12861 | 0.0451 | 8.6852
19 | 1.0949 | 0.1392 | 0.0389 | 7.8657

## 81. Re 6M Mach 0.00 (1)
BIGFOIL.COM POLAR EXPORT
goe775
GOE 775 |  |  |  | Cl Max: | 1.817 | at alpha= | 20 | deg
JavaFoil+Calcfoil stall+Eppler ext transition |  |  |  | L/D Max: | 80.323 | at alpha= | 11.5 | deg
Re: | 6000000 |  |  | Cd Min: | 0.01081 | at alpha= | 1 | deg
Mach: | 0 |  |  | Cl=0 at alpha= | 0.125 | deg
|  |  |  | @ Cl=0.1, Cd= | 0.010904
|  |  |  | @ Cl=0.4, Cd= | 0.012
|  |  |  | @ Cl=0.6, Cd= | 0.012147
alpha (deg) | Cl | Cd | Cm | Cl/Cd
-20 | -1.822 | 0.05782 | 0.033 | -31.515
-19.5 | -1.813 | 0.05398 | 0.033 | -33.584
-19 | -1.805 | 0.04918 | 0.033 | -36.713
-18.5 | -1.789 | 0.04715 | 0.032 | -37.935
-18 | -1.774 | 0.04429 | 0.031 | -40.058
-17.5 | -1.761 | 0.03984 | 0.031 | -44.203
-17 | -1.742 | 0.03722 | 0.03 | -46.784
-16.5 | -1.721 | 0.03446 | 0.03 | -49.949
-16 | -1.698 | 0.03228 | 0.029 | -52.606
-15.5 | -1.675 | 0.02941 | 0.028 | -56.956
-15 | -1.651 | 0.02681 | 0.028 | -61.604
-14.5 | -1.62 | 0.02523 | 0.027 | -64.204
-14 | -1.586 | 0.02348 | 0.026 | -67.577
-13.5 | -1.551 | 0.02219 | 0.026 | -69.87
-13 | -1.51 | 0.02101 | 0.025 | -71.894
-12.5 | -1.471 | 0.01984 | 0.024 | -74.134
-12 | -1.426 | 0.01886 | 0.023 | -75.638
-11.5 | -1.383 | 0.01811 | 0.022 | -76.364
-11 | -1.345 | 0.01727 | 0.022 | -77.865
-10.5 | -1.293 | 0.01692 | 0.021 | -76.415
-10 | -1.239 | 0.016 | 0.02 | -77.476
-9.5 | -1.184 | 0.01587 | 0.019 | -74.623
-9 | -1.129 | 0.01346 | 0.018 | -83.885
-8.5 | -1.072 | 0.01471 | 0.017 | -72.843
-8 | -1.013 | 0.01429 | 0.016 | -70.911
-7.5 | -0.954 | 0.01419 | 0.015 | -67.205
-7 | -0.894 | 0.01392 | 0.014 | -64.2
-6.5 | -0.833 | 0.01361 | 0.013 | -61.208
-6 | -0.772 | 0.01348 | 0.012 | -57.253
-5.5 | -0.71 | 0.01297 | 0.011 | -54.758
-5 | -0.648 | 0.01227 | 0.01 | -52.829
-4.5 | -0.586 | 0.01227 | 0.009 | -47.749
-4 | -0.523 | 0.01214 | 0.008 | -43.085
-3.5 | -0.46 | 0.01171 | 0.007 | -39.309
-3 | -0.397 | 0.01153 | 0.006 | -34.453
-2.5 | -0.334 | 0.01137 | 0.005 | -29.389
-2 | -0.271 | 0.01128 | 0.004 | -23.998
-1.5 | -0.207 | 0.01116 | 0.003 | -18.558
-1 | -0.144 | 0.01099 | 0.002 | -13.064
-0.5 | -0.08 | 0.0109 | 0.001 | -7.322
0 | -0.016 | 0.01082 | 0 | -1.496
0.5 | 0.048 | 0.01131 | -0.001 | 4.246
1 | 0.112 | 0.01081 | -0.002 | 10.379
1.5 | 0.176 | 0.01085 | -0.003 | 16.237
2 | 0.24 | 0.01169 | -0.004 | 20.562
2.5 | 0.304 | 0.01176 | -0.005 | 25.874
3 | 0.368 | 0.01193 | -0.006 | 30.836
3.5 | 0.432 | 0.01207 | -0.007 | 35.753
4 | 0.495 | 0.01201 | -0.008 | 41.229
4.5 | 0.558 | 0.0118 | -0.009 | 47.339
5 | 0.621 | 0.01232 | -0.01 | 50.43
5.5 | 0.684 | 0.01248 | -0.011 | 54.824
6 | 0.747 | 0.01205 | -0.012 | 61.936
6.5 | 0.809 | 0.01343 | -0.013 | 60.206
7 | 0.87 | 0.01247 | -0.014 | 69.811
7.5 | 0.931 | 0.01391 | -0.015 | 66.979
8 | 0.992 | 0.01288 | -0.016 | 76.987
8.5 | 1.051 | 0.01434 | -0.017 | 73.317
9 | 1.11 | 0.01466 | -0.018 | 75.691
9.5 | 1.167 | 0.01521 | -0.019 | 76.702
10 | 1.223 | 0.01582 | -0.02 | 77.334
10.5 | 1.278 | 0.01604 | -0.021 | 79.665
11 | 1.332 | 0.01678 | -0.021 | 79.356
11.5 | 1.384 | 0.01723 | -0.022 | 80.323
12 | 1.404 | 0.01853 | -0.023 | 75.806
12.5 | 1.447 | 0.01964 | -0.024 | 73.678
13 | 1.49 | 0.02061 | -0.025 | 72.302
13.5 | 1.529 | 0.0219 | -0.025 | 69.828
14 | 1.566 | 0.02356 | -0.026 | 66.481
14.5 | 1.602 | 0.02481 | -0.027 | 64.586
15 | 1.636 | 0.02639 | -0.028 | 61.994
15.5 | 1.661 | 0.02894 | -0.028 | 57.4
16 | 1.688 | 0.03097 | -0.029 | 54.501
16.5 | 1.711 | 0.0336 | -0.029 | 50.914
17 | 1.731 | 0.03648 | -0.03 | 47.453
17.5 | 1.751 | 0.03934 | -0.031 | 44.492
18 | 1.769 | 0.04222 | -0.031 | 41.894
18.5 | 1.784 | 0.04597 | -0.032 | 38.801
19 | 1.796 | 0.0495 | -0.032 | 36.283
19.5 | 1.806 | 0.0538 | -0.033 | 33.568
20 | 1.817 | 0.05772 | -0.033 | 31.471

## 82. Re 6M Mach 0.00 (2)
BIGFOIL.COM POLAR EXPORT
goe775
GOE 775 |  |  |  | Cl Max: | 1.6905 | at alpha= | 20 | deg
XFOIL ncrit=9 |  |  |  | L/D Max: | 113.097 | at alpha= | 10.5 | deg
Re: | 6000000 |  |  | Cd Min: | 0.04432 | at alpha= | -20 | deg
Mach: | 0 |  |  | Cl=0 at alpha= | 0.12129 | deg
|  |  |  | @ Cl=0.1, Cd= | 0.0062205
|  |  |  | @ Cl=0.4, Cd= | 0.0066454
|  |  |  | @ Cl=0.6, Cd= | 0.0070844
alpha (deg) | Cl | Cd | Cm | Cl/Cd
-20 | -1.6875 | 0.04432 | -0.0412 | -38.0754
-19.5 | -1.6864 | 0.03933 | -0.0412 | -42.8782
-19 | -1.6775 | 0.03531 | -0.0407 | -47.5078
-18.5 | -1.6631 | 0.03181 | -0.0402 | -52.2823
-18 | -1.6439 | 0.0289 | -0.0394 | -56.8824
-17.5 | -1.6265 | 0.02601 | -0.0381 | -62.5336
-17 | -1.6046 | 0.02361 | -0.0367 | -67.9627
-16.5 | -1.5784 | 0.02169 | -0.0351 | -72.7709
-16 | -1.5533 | 0.0198 | -0.0331 | -78.4495
-15.5 | -1.5224 | 0.01838 | -0.0312 | -82.8292
-15 | -1.4934 | 0.01694 | -0.0288 | -88.1582
-14.5 | -1.4603 | 0.01584 | -0.0266 | -92.1907
-14 | -1.4295 | 0.01476 | -0.0238 | -96.8496
-13 | -1.3411 | 0.01296 | -0.0223 | -103.4799
-12.5 | -1.3074 | 0.01223 | -0.0189 | -106.9011
-12 | -1.268 | 0.01162 | -0.0165 | -109.1222
-11.5 | -1.2259 | 0.01108 | -0.0145 | -110.6408
-11 | -1.1829 | 0.01054 | -0.0125 | -112.2296
-10.5 | -1.1396 | 0.01006 | -0.0104 | -113.2803
-10 | -1.0959 | 0.0097 | -0.0081 | -112.9794
-9.5 | -1.0471 | 0.00935 | -0.0069 | -111.9893
-9 | -0.997 | 0.00902 | -0.0059 | -110.5322
-8.5 | -0.9455 | 0.00876 | -0.0051 | -107.9338
-8 | -0.895 | 0.00856 | -0.0041 | -104.5561
-7.5 | -0.8438 | 0.00833 | -0.0033 | -101.2965
-7 | -0.7916 | 0.00805 | -0.0026 | -98.3354
-6.5 | -0.7399 | 0.00771 | -0.0018 | -95.9663
-6 | -0.6865 | 0.00744 | -0.0013 | -92.2715
-5.5 | -0.632 | 0.00723 | -0.001 | -87.4136
-5 | -0.5769 | 0.00704 | -0.0008 | -81.946
-4.5 | -0.5215 | 0.00687 | -0.0006 | -75.9098
-4 | -0.4657 | 0.00674 | -0.0004 | -69.095
-3.5 | -0.4099 | 0.00664 | -0.0003 | -61.7319
-3 | -0.3539 | 0.00654 | -0.0002 | -54.1131
-2.5 | -0.2979 | 0.00646 | -0.0001 | -46.1146
-2 | -0.2415 | 0.00638 | 0 | -37.8527
-1.5 | -0.1848 | 0.00631 | -0.0001 | -29.2868
-1 | -0.128 | 0.00625 | -0.0001 | -20.48
-0.5 | -0.071 | 0.00618 | -0.0001 | -11.4887
0 | -0.0139 | 0.00614 | -0.0002 | -2.2638
0.5 | 0.0434 | 0.00615 | -0.0003 | 7.0569
1 | 0.0996 | 0.00622 | -0.0002 | 16.0129
1.5 | 0.1562 | 0.00629 | -0.0002 | 24.8331
2 | 0.2128 | 0.00635 | -0.0002 | 33.5118
2.5 | 0.2695 | 0.00642 | -0.0002 | 41.9782
3 | 0.3257 | 0.00651 | -0.0002 | 50.0307
3.5 | 0.382 | 0.00661 | -0.0001 | 57.7912
4 | 0.4379 | 0.00672 | 0 | 65.1637
4.5 | 0.4936 | 0.0068 | 0.0001 | 72.5882
5 | 0.5496 | 0.00693 | 0.0002 | 79.3074
5.5 | 0.6051 | 0.0071 | 0.0004 | 85.2254
6 | 0.6601 | 0.0073 | 0.0006 | 90.4247
6.5 | 0.7138 | 0.00756 | 0.0011 | 94.418
7 | 0.7664 | 0.00787 | 0.0017 | 97.3825
7.5 | 0.8183 | 0.00817 | 0.0024 | 100.1591
8 | 0.8699 | 0.00845 | 0.0032 | 102.9467
8.5 | 0.9212 | 0.00863 | 0.004 | 106.7439
9 | 0.9719 | 0.00888 | 0.0049 | 109.4482
9.5 | 1.0226 | 0.0092 | 0.0058 | 111.1522
10 | 1.0732 | 0.00951 | 0.0067 | 112.8496
10.5 | 1.1174 | 0.00988 | 0.0088 | 113.0972
11 | 1.1621 | 0.0103 | 0.0107 | 112.8252
11.5 | 1.2066 | 0.01076 | 0.0125 | 112.1375
12 | 1.2487 | 0.01131 | 0.0146 | 110.4067
12.5 | 1.2884 | 0.01193 | 0.017 | 107.9966
13 | 1.3265 | 0.01257 | 0.0196 | 105.529
13.5 | 1.361 | 0.01332 | 0.0227 | 102.1772
14 | 1.4072 | 0.01427 | 0.0229 | 98.6125
14.5 | 1.4471 | 0.01525 | 0.0242 | 94.8918
15 | 1.4796 | 0.0163 | 0.0267 | 90.773
15.5 | 1.5107 | 0.01757 | 0.029 | 85.9818
16 | 1.5413 | 0.01897 | 0.031 | 81.2493
16.5 | 1.569 | 0.02063 | 0.033 | 76.0543
17 | 1.5937 | 0.02261 | 0.0348 | 70.4865
17.5 | 1.6186 | 0.02471 | 0.0363 | 65.5038
18 | 1.6385 | 0.02734 | 0.0376 | 59.9305
18.5 | 1.6566 | 0.03028 | 0.0386 | 54.7094
19 | 1.6747 | 0.03337 | 0.0392 | 50.1858
19.5 | 1.6858 | 0.03718 | 0.0397 | 45.3416
20 | 1.6905 | 0.04172 | 0.0399 | 40.5201

## 83. Re 6M Mach 0.10 (1)
BIGFOIL.COM POLAR EXPORT
goe775
GOE 775 |  |  |  | Cl Max: | 1.796 | at alpha= | 20 | deg
JavaFoil+Calcfoil stall+Eppler ext transition |  |  |  | L/D Max: | 79.559 | at alpha= | 11 | deg
Re: | 6000000 |  |  | Cd Min: | 0.01077 | at alpha= | 1 | deg
Mach: | 0.1 |  |  | Cl=0 at alpha= | 0.125 | deg
|  |  |  | @ Cl=0.1, Cd= | 0.010886
|  |  |  | @ Cl=0.4, Cd= | 0.012013
|  |  |  | @ Cl=0.6, Cd= | 0.012215
alpha (deg) | Cl | Cd | Cm | Cl/Cd
-20 | -1.801 | 0.06009 | 0.033 | -29.965
-19.5 | -1.795 | 0.05605 | 0.033 | -32.029
-19 | -1.79 | 0.05112 | 0.033 | -35.014
-18.5 | -1.774 | 0.04902 | 0.032 | -36.19
-18 | -1.761 | 0.04598 | 0.031 | -38.305
-17.5 | -1.751 | 0.04131 | 0.031 | -42.387
-17 | -1.733 | 0.03847 | 0.03 | -45.061
-16.5 | -1.714 | 0.03581 | 0.03 | -47.878
-16 | -1.693 | 0.03332 | 0.029 | -50.801
-15.5 | -1.671 | 0.03038 | 0.029 | -55.002
-15 | -1.648 | 0.02771 | 0.028 | -59.485
-14.5 | -1.619 | 0.02583 | 0.027 | -62.681
-14 | -1.588 | 0.02391 | 0.027 | -66.389
-13.5 | -1.551 | 0.02252 | 0.026 | -68.904
-13 | -1.513 | 0.02132 | 0.025 | -70.972
-12.5 | -1.473 | 0.02011 | 0.024 | -73.262
-12 | -1.43 | 0.0191 | 0.023 | -74.861
-11.5 | -1.386 | 0.01831 | 0.023 | -75.693
-11 | -1.35 | 0.01743 | 0.022 | -77.457
-10.5 | -1.298 | 0.01706 | 0.021 | -76.072
-10 | -1.244 | 0.01617 | 0.02 | -76.925
-9.5 | -1.189 | 0.01572 | 0.019 | -75.663
-9 | -1.134 | 0.01357 | 0.018 | -83.58
-8.5 | -1.076 | 0.01476 | 0.017 | -72.936
-8 | -1.018 | 0.01436 | 0.016 | -70.855
-7.5 | -0.958 | 0.01427 | 0.015 | -67.145
-7 | -0.898 | 0.01394 | 0.014 | -64.425
-6.5 | -0.837 | 0.01367 | 0.013 | -61.248
-6 | -0.776 | 0.01348 | 0.012 | -57.517
-5.5 | -0.714 | 0.01303 | 0.011 | -54.742
-5 | -0.651 | 0.01233 | 0.01 | -52.828
-4.5 | -0.589 | 0.01225 | 0.009 | -48.062
-4 | -0.526 | 0.01231 | 0.008 | -42.718
-3.5 | -0.463 | 0.01177 | 0.007 | -39.319
-3 | -0.399 | 0.01159 | 0.006 | -34.461
-2.5 | -0.336 | 0.01149 | 0.005 | -29.22
-2 | -0.272 | 0.01133 | 0.004 | -23.999
-1.5 | -0.208 | 0.01113 | 0.003 | -18.71
-1 | -0.144 | 0.01102 | 0.002 | -13.084
-0.5 | -0.08 | 0.01086 | 0.001 | -7.386
0 | -0.016 | 0.01078 | 0 | -1.509
0.5 | 0.048 | 0.01135 | -0.001 | 4.25
1 | 0.113 | 0.01077 | -0.002 | 10.47
1.5 | 0.177 | 0.01089 | -0.003 | 16.267
2 | 0.241 | 0.01165 | -0.004 | 20.719
2.5 | 0.306 | 0.01174 | -0.005 | 26.044
3 | 0.37 | 0.01198 | -0.006 | 30.877
3.5 | 0.434 | 0.01205 | -0.007 | 36.003
4 | 0.498 | 0.01213 | -0.008 | 41.025
4.5 | 0.561 | 0.01185 | -0.009 | 47.35
5 | 0.624 | 0.01244 | -0.01 | 50.196
5.5 | 0.688 | 0.01261 | -0.011 | 54.516
6 | 0.75 | 0.01212 | -0.012 | 61.9
6.5 | 0.813 | 0.0135 | -0.013 | 60.195
7 | 0.875 | 0.01246 | -0.014 | 70.2
7.5 | 0.936 | 0.01398 | -0.015 | 66.937
8 | 0.996 | 0.01293 | -0.016 | 77.075
8.5 | 1.056 | 0.01438 | -0.017 | 73.447
9 | 1.115 | 0.01474 | -0.018 | 75.6
9.5 | 1.172 | 0.01552 | -0.019 | 75.526
10 | 1.228 | 0.01594 | -0.02 | 77.044
10.5 | 1.283 | 0.01618 | -0.021 | 79.295
11 | 1.337 | 0.0168 | -0.022 | 79.559
11.5 | 1.37 | 0.01763 | -0.022 | 77.731
12 | 1.408 | 0.01875 | -0.023 | 75.071
12.5 | 1.45 | 0.0199 | -0.024 | 72.897
13 | 1.492 | 0.0209 | -0.025 | 71.392
13.5 | 1.532 | 0.02225 | -0.025 | 68.821
14 | 1.567 | 0.02405 | -0.026 | 65.141
14.5 | 1.602 | 0.02537 | -0.027 | 63.14
15 | 1.632 | 0.02725 | -0.028 | 59.901
15.5 | 1.659 | 0.02949 | -0.028 | 56.26
16 | 1.683 | 0.03193 | -0.029 | 52.713
16.5 | 1.701 | 0.03545 | -0.029 | 47.972
17 | 1.724 | 0.03767 | -0.03 | 45.754
17.5 | 1.742 | 0.0407 | -0.031 | 42.789
18 | 1.758 | 0.04385 | -0.031 | 40.097
18.5 | 1.77 | 0.04775 | -0.032 | 37.062
19 | 1.777 | 0.05295 | -0.032 | 33.568
19.5 | 1.79 | 0.05588 | -0.033 | 32.026
20 | 1.796 | 0.06002 | -0.033 | 29.929

## 84. Re 6M Mach 0.10 (2)
BIGFOIL.COM POLAR EXPORT
goe775
GOE 775 |  |  |  | Cl Max: | 1.6788 | at alpha= | 20 | deg
XFOIL ncrit=9 |  |  |  | L/D Max: | 112.477 | at alpha= | 10.5 | deg
Re: | 6000000 |  |  | Cd Min: | 0.04748 | at alpha= | -20 | deg
Mach: | 0.1 |  |  | Cl=0 at alpha= | 0.12153 | deg
|  |  |  | @ Cl=0.1, Cd= | 0.0062399
|  |  |  | @ Cl=0.4, Cd= | 0.0066611
|  |  |  | @ Cl=0.6, Cd= | 0.0071126
alpha (deg) | Cl | Cd | Cm | Cl/Cd
-20 | -1.6756 | 0.04748 | -0.0428 | -35.2906
-19.5 | -1.6742 | 0.04238 | -0.043 | -39.5045
-19 | -1.669 | 0.03783 | -0.0427 | -44.1184
-18.5 | -1.6592 | 0.03381 | -0.0422 | -49.0742
-18 | -1.6413 | 0.03064 | -0.0415 | -53.5672
-17.5 | -1.6234 | 0.02762 | -0.0405 | -58.7762
-17 | -1.604 | 0.02486 | -0.0391 | -64.5213
-16.5 | -1.5785 | 0.02274 | -0.0376 | -69.4151
-16 | -1.5548 | 0.02065 | -0.0355 | -75.293
-15.5 | -1.5261 | 0.019 | -0.0335 | -80.3211
-15 | -1.496 | 0.01754 | -0.0313 | -85.2908
-14.5 | -1.4643 | 0.01628 | -0.0289 | -89.9447
-14 | -1.4333 | 0.01519 | -0.0259 | -94.3581
-13 | -1.3452 | 0.01323 | -0.0243 | -101.678
-12.5 | -1.3109 | 0.01247 | -0.021 | -105.1243
-11.5 | -1.2305 | 0.01124 | -0.0161 | -109.4751
-11 | -1.1877 | 0.01067 | -0.014 | -111.3121
-10.5 | -1.1436 | 0.01018 | -0.0119 | -112.3379
-10 | -1.0983 | 0.00979 | -0.0099 | -112.1859
-9.5 | -1.0524 | 0.00943 | -0.0079 | -111.6013
-9 | -1.002 | 0.00909 | -0.0068 | -110.231
-8.5 | -0.9504 | 0.00883 | -0.0059 | -107.6331
-8 | -0.8999 | 0.00862 | -0.0048 | -104.3968
-7.5 | -0.8484 | 0.00838 | -0.0039 | -101.2411
-7 | -0.7959 | 0.00809 | -0.0031 | -98.3807
-6.5 | -0.7437 | 0.00776 | -0.0023 | -95.8376
-6 | -0.6904 | 0.00747 | -0.0017 | -92.423
-5.5 | -0.6356 | 0.00725 | -0.0013 | -87.669
-5 | -0.5803 | 0.00706 | -0.001 | -82.1955
-4.5 | -0.5245 | 0.00689 | -0.0008 | -76.1248
-4 | -0.4684 | 0.00676 | -0.0007 | -69.2899
-3.5 | -0.4122 | 0.00666 | -0.0005 | -61.8919
-3 | -0.3559 | 0.00657 | -0.0004 | -54.1705
-2.5 | -0.2996 | 0.00648 | -0.0002 | -46.2346
-2 | -0.2429 | 0.0064 | -0.0001 | -37.9531
-1.5 | -0.1859 | 0.00634 | -0.0001 | -29.3218
-1 | -0.1288 | 0.00627 | -0.0001 | -20.5423
-0.5 | -0.0715 | 0.0062 | -0.0001 | -11.5323
0 | -0.014 | 0.00616 | -0.0002 | -2.2727
0.5 | 0.0436 | 0.00616 | -0.0003 | 7.0779
1 | 0.1001 | 0.00624 | -0.0002 | 16.0417
1.5 | 0.157 | 0.00631 | -0.0002 | 24.8811
2 | 0.214 | 0.00637 | -0.0001 | 33.595
2.5 | 0.271 | 0.00644 | -0.0001 | 42.0807
3 | 0.3275 | 0.00653 | 0 | 50.1531
3.5 | 0.3841 | 0.00663 | 0.0001 | 57.9336
4 | 0.4403 | 0.00674 | 0.0002 | 65.3264
4.5 | 0.4963 | 0.00683 | 0.0004 | 72.6647
5 | 0.5527 | 0.00696 | 0.0005 | 79.4109
5.5 | 0.6085 | 0.00714 | 0.0007 | 85.2241
6 | 0.6637 | 0.00735 | 0.001 | 90.2993
6.5 | 0.7175 | 0.00762 | 0.0015 | 94.1601
7 | 0.7707 | 0.00792 | 0.0022 | 97.3106
7.5 | 0.8225 | 0.00824 | 0.003 | 99.818
8 | 0.8743 | 0.00851 | 0.0039 | 102.738
8.5 | 0.9261 | 0.0087 | 0.0048 | 106.4483
9 | 0.9771 | 0.00894 | 0.0058 | 109.2953
9.5 | 1.0276 | 0.00928 | 0.0068 | 110.7328
10 | 1.0781 | 0.00959 | 0.0079 | 112.4192
10.5 | 1.1214 | 0.00997 | 0.0103 | 112.4774
11 | 1.1662 | 0.01043 | 0.0123 | 111.8121
11.5 | 1.211 | 0.01092 | 0.0142 | 110.8974
12 | 1.2534 | 0.01148 | 0.0163 | 109.1812
12.5 | 1.2934 | 0.01213 | 0.0188 | 106.6282
13 | 1.3299 | 0.01284 | 0.0217 | 103.5748
14 | 1.4132 | 0.01462 | 0.0247 | 96.6621
14.5 | 1.4488 | 0.01574 | 0.0267 | 92.0457
15 | 1.4822 | 0.01684 | 0.0291 | 88.0166
15.5 | 1.5117 | 0.0183 | 0.0315 | 82.6066
16 | 1.543 | 0.01975 | 0.0335 | 78.1266
16.5 | 1.5687 | 0.02166 | 0.0355 | 72.4238
17 | 1.5951 | 0.02364 | 0.0372 | 67.4746
17.5 | 1.6168 | 0.02614 | 0.0386 | 61.8516
18 | 1.6348 | 0.02907 | 0.0399 | 56.2367
18.5 | 1.6538 | 0.03211 | 0.0406 | 51.5042
19 | 1.6683 | 0.03566 | 0.0412 | 46.7835
19.5 | 1.6749 | 0.04003 | 0.0416 | 41.8411
20 | 1.6788 | 0.04482 | 0.0416 | 37.4565

## 85. Re 6M Mach 0.25 (1)
BIGFOIL.COM POLAR EXPORT
goe775
GOE 775 |  |  |  | Cl Max: | 1.665 | at alpha= | 18 | deg
JavaFoil+Calcfoil stall+Eppler ext transition |  |  |  | L/D Max: | 77.414 | at alpha= | 8 | deg
Re: | 6000000 |  |  | Cd Min: | 0.01099 | at alpha= | -0.5 | deg
Mach: | 0.25 |  |  | Cl=0 at alpha= | 0.12687 | deg
|  |  |  | @ Cl=0.1, Cd= | 0.01154
|  |  |  | @ Cl=0.4, Cd= | 0.012043
|  |  |  | @ Cl=0.6, Cd= | 0.012228
alpha (deg) | Cl | Cd | Cm | Cl/Cd
-20 | -1.629 | 0.0776 | 0.033 | -20.986
-19.5 | -1.643 | 0.07195 | 0.033 | -22.837
-19 | -1.652 | 0.06685 | 0.032 | -24.703
-18.5 | -1.66 | 0.06125 | 0.032 | -27.106
-18 | -1.665 | 0.05603 | 0.032 | -29.72
-17.5 | -1.668 | 0.05069 | 0.031 | -32.9
-17 | -1.659 | 0.04864 | 0.03 | -34.1
-16.5 | -1.651 | 0.04465 | 0.03 | -36.988
-16 | -1.643 | 0.04069 | 0.029 | -40.378
-15.5 | -1.631 | 0.03709 | 0.029 | -43.969
-15 | -1.617 | 0.0332 | 0.028 | -48.718
-14.5 | -1.599 | 0.0301 | 0.028 | -53.128
-14 | -1.575 | 0.02783 | 0.027 | -56.599
-13.5 | -1.553 | 0.02516 | 0.026 | -61.721
-13 | -1.519 | 0.02352 | 0.025 | -64.569
-12.5 | -1.483 | 0.02218 | 0.025 | -66.875
-12 | -1.443 | 0.02076 | 0.024 | -69.539
-11.5 | -1.402 | 0.01987 | 0.023 | -70.57
-11 | -1.358 | 0.0186 | 0.022 | -72.977
-10.5 | -1.311 | 0.01796 | 0.021 | -72.995
-10 | -1.27 | 0.01703 | 0.021 | -74.609
-9.5 | -1.216 | 0.01631 | 0.02 | -74.523
-9 | -1.161 | 0.01402 | 0.019 | -82.788
-8.5 | -1.102 | 0.01533 | 0.018 | -71.887
-8 | -1.043 | 0.01479 | 0.017 | -70.525
-7.5 | -0.982 | 0.01466 | 0.016 | -66.981
-7 | -0.921 | 0.01432 | 0.015 | -64.326
-6.5 | -0.859 | 0.01396 | 0.014 | -61.495
-6 | -0.796 | 0.01387 | 0.013 | -57.353
-5.5 | -0.732 | 0.01327 | 0.012 | -55.19
-5 | -0.669 | 0.0115 | 0.011 | -58.179
-4.5 | -0.604 | 0.01247 | 0.01 | -48.459
-4 | -0.54 | 0.0123 | 0.009 | -43.901
-3.5 | -0.475 | 0.01192 | 0.008 | -39.84
-3 | -0.41 | 0.01176 | 0.007 | -34.862
-2.5 | -0.345 | 0.01165 | 0.005 | -29.584
-2 | -0.279 | 0.01148 | 0.004 | -24.333
-1.5 | -0.214 | 0.01127 | 0.003 | -18.969
-1 | -0.148 | 0.01109 | 0.002 | -13.359
-0.5 | -0.082 | 0.01099 | 0.001 | -7.501
0 | -0.017 | 0.01151 | 0 | -1.452
0.5 | 0.05 | 0.01151 | -0.001 | 4.308
1 | 0.116 | 0.01155 | -0.002 | 10.027
1.5 | 0.182 | 0.01165 | -0.003 | 15.618
2 | 0.248 | 0.01181 | -0.004 | 21.009
2.5 | 0.314 | 0.01111 | -0.005 | 28.277
3 | 0.38 | 0.01197 | -0.006 | 31.737
3.5 | 0.446 | 0.01221 | -0.007 | 36.476
4 | 0.511 | 0.0123 | -0.008 | 41.544
4.5 | 0.576 | 0.01204 | -0.009 | 47.863
5 | 0.641 | 0.01255 | -0.01 | 51.102
5.5 | 0.706 | 0.01173 | -0.011 | 60.152
6 | 0.77 | 0.01358 | -0.012 | 56.713
6.5 | 0.834 | 0.01378 | -0.013 | 60.521
7 | 0.897 | 0.01274 | -0.014 | 70.44
7.5 | 0.96 | 0.01435 | -0.015 | 66.88
8 | 1.021 | 0.01319 | -0.016 | 77.414
8.5 | 1.082 | 0.0148 | -0.017 | 73.134
9 | 1.141 | 0.01567 | -0.018 | 72.846
9.5 | 1.199 | 0.01606 | -0.019 | 74.676
10 | 1.255 | 0.01642 | -0.02 | 76.463
10.5 | 1.31 | 0.017 | -0.021 | 77.032
11 | 1.334 | 0.0184 | -0.022 | 72.473
11.5 | 1.379 | 0.01937 | -0.023 | 71.198
12 | 1.423 | 0.02038 | -0.023 | 69.8
12.5 | 1.463 | 0.0217 | -0.024 | 67.415
13 | 1.501 | 0.02279 | -0.025 | 65.848
13.5 | 1.533 | 0.02516 | -0.026 | 60.934
14 | 1.562 | 0.02707 | -0.027 | 57.707
14.5 | 1.586 | 0.02954 | -0.027 | 53.706
15 | 1.605 | 0.03271 | -0.028 | 49.07
15.5 | 1.623 | 0.03597 | -0.028 | 45.115
16 | 1.639 | 0.03882 | -0.029 | 42.234
16.5 | 1.651 | 0.0425 | -0.03 | 38.857
17 | 1.656 | 0.04761 | -0.03 | 34.774
17.5 | 1.661 | 0.05162 | -0.031 | 32.184
18 | 1.665 | 0.05509 | -0.031 | 30.216
18.5 | 1.663 | 0.05974 | -0.032 | 27.839
19 | 1.659 | 0.06469 | -0.032 | 25.646
19.5 | 1.644 | 0.07384 | -0.033 | 22.259
20 | 1.629 | 0.08101 | -0.033 | 20.103

## 86. Re 6M Mach 0.25 (2)
BIGFOIL.COM POLAR EXPORT
goe775
GOE 775 |  |  |  | Cl Max: | 1.6063 | at alpha= | 18 | deg
XFOIL ncrit=9 |  |  |  | L/D Max: | 108.449 | at alpha= | 9.5 | deg
Re: | 6000000 |  |  | Cd Min: | 0.06864 | at alpha= | -20 | deg
Mach: | 0.25 |  |  | Cl=0 at alpha= | 0.12563 | deg
|  |  |  | @ Cl=0.1, Cd= | 0.0063256
|  |  |  | @ Cl=0.4, Cd= | 0.0067474
|  |  |  | @ Cl=0.6, Cd= | 0.0072565
alpha (deg) | Cl | Cd | Cm | Cl/Cd
-20 | -1.5763 | 0.06864 | -0.0483 | -22.9647
-19.5 | -1.5922 | 0.06102 | -0.0498 | -26.0931
-19 | -1.5996 | 0.05445 | -0.0508 | -29.3774
-18.5 | -1.6001 | 0.0487 | -0.0512 | -32.8563
-18 | -1.6038 | 0.04283 | -0.0513 | -37.4457
-17.5 | -1.6 | 0.03783 | -0.0509 | -42.2945
-17 | -1.5867 | 0.0338 | -0.0502 | -46.9438
-16.5 | -1.5719 | 0.03001 | -0.0491 | -52.3792
-16 | -1.5536 | 0.02673 | -0.0477 | -58.122
-15.5 | -1.5283 | 0.02411 | -0.046 | -63.3886
-15 | -1.5051 | 0.0216 | -0.0438 | -69.6806
-14.5 | -1.4751 | 0.01968 | -0.0415 | -74.9543
-14 | -1.446 | 0.01791 | -0.0386 | -80.737
-13.5 | -1.4132 | 0.01653 | -0.0357 | -85.493
-12.5 | -1.3304 | 0.01401 | -0.032 | -94.9607
-12 | -1.294 | 0.0131 | -0.0285 | -98.7786
-11.5 | -1.2532 | 0.0123 | -0.0256 | -101.8862
-11 | -1.2105 | 0.01157 | -0.0229 | -104.624
-10.5 | -1.1665 | 0.01093 | -0.0202 | -106.7246
-10 | -1.1202 | 0.01036 | -0.0178 | -108.1274
-9.5 | -1.0719 | 0.00988 | -0.0157 | -108.4919
-9 | -1.0232 | 0.00951 | -0.0135 | -107.592
-8.5 | -0.9769 | 0.00919 | -0.0108 | -106.3003
-8 | -0.9249 | 0.00897 | -0.0092 | -103.1104
-7.5 | -0.8718 | 0.00871 | -0.0078 | -100.0918
-7 | -0.8185 | 0.00839 | -0.0066 | -97.5566
-6.5 | -0.765 | 0.00804 | -0.0053 | -95.1493
-6 | -0.7102 | 0.00773 | -0.0044 | -91.8758
-5.5 | -0.655 | 0.00743 | -0.0035 | -88.1561
-5 | -0.5983 | 0.00721 | -0.0028 | -82.982
-4.5 | -0.5406 | 0.00703 | -0.0024 | -76.899
-4 | -0.4823 | 0.00691 | -0.0021 | -69.7974
-3.5 | -0.4246 | 0.00683 | -0.0017 | -62.1669
-3 | -0.3664 | 0.00673 | -0.0014 | -54.4428
-2.5 | -0.3082 | 0.00662 | -0.0011 | -46.5559
-2 | -0.2498 | 0.00653 | -0.0008 | -38.2542
-1.5 | -0.1911 | 0.00645 | -0.0007 | -29.6279
-1 | -0.1326 | 0.00638 | -0.0004 | -20.7837
-0.5 | -0.0743 | 0.00629 | -0.0002 | -11.8124
0 | -0.015 | 0.00625 | -0.0002 | -2.4
0.5 | 0.0447 | 0.00625 | -0.0002 | 7.152
1 | 0.1032 | 0.00633 | 0 | 16.3033
1.5 | 0.1623 | 0.00641 | 0.0001 | 25.3198
2 | 0.221 | 0.00647 | 0.0003 | 34.1577
2.5 | 0.2799 | 0.00655 | 0.0005 | 42.7328
3 | 0.3379 | 0.00664 | 0.0008 | 50.8886
3.5 | 0.3961 | 0.00674 | 0.0011 | 58.7685
4 | 0.454 | 0.00685 | 0.0014 | 66.2774
4.5 | 0.5118 | 0.00698 | 0.0018 | 73.3238
5 | 0.5695 | 0.00715 | 0.0022 | 79.6503
5.5 | 0.6268 | 0.00735 | 0.0027 | 85.2789
6 | 0.6835 | 0.00758 | 0.0033 | 90.1715
6.5 | 0.7388 | 0.00786 | 0.0042 | 93.9949
7 | 0.792 | 0.00823 | 0.0055 | 96.2333
8 | 0.8992 | 0.00883 | 0.0079 | 101.8347
8.5 | 0.9509 | 0.00909 | 0.0095 | 104.6095
9 | 1.0026 | 0.00933 | 0.0111 | 107.4598
9.5 | 1.0487 | 0.00967 | 0.0139 | 108.4488
10 | 1.0965 | 0.01014 | 0.0161 | 108.1361
10.5 | 1.1449 | 0.0106 | 0.0182 | 108.0094
11 | 1.1907 | 0.01118 | 0.0206 | 106.5027
12 | 1.2759 | 0.01266 | 0.0261 | 100.782
13 | 1.3485 | 0.0145 | 0.0331 | 93
13.5 | 1.3935 | 0.0157 | 0.0343 | 88.758
14 | 1.4315 | 0.01714 | 0.0362 | 83.5181
14.5 | 1.4625 | 0.01873 | 0.0391 | 78.0833
15 | 1.4927 | 0.02055 | 0.0416 | 72.6375
15.5 | 1.5195 | 0.02275 | 0.0439 | 66.7912
16 | 1.5442 | 0.02529 | 0.0458 | 61.0597
16.5 | 1.5664 | 0.02822 | 0.0473 | 55.5067
17 | 1.5814 | 0.03188 | 0.0486 | 49.6048
17.5 | 1.5976 | 0.03564 | 0.0494 | 44.826
18 | 1.6063 | 0.04012 | 0.05 | 40.0374
18.5 | 1.6059 | 0.04563 | 0.0501 | 35.194
19 | 1.6048 | 0.05135 | 0.0498 | 31.2522
19.5 | 1.6025 | 0.05737 | 0.0491 | 27.9327
20 | 1.5898 | 0.06456 | 0.0478 | 24.6252

## 87. Re 6M Mach 0.50 (1)
BIGFOIL.COM POLAR EXPORT
goe775
GOE 775 |  |  |  | Cl Max: | 1.313 | at alpha= | 11 | deg
JavaFoil+Calcfoil stall+Eppler ext transition |  |  |  | L/D Max: | 74.246 | at alpha= | 8 | deg
Re: | 6000000 |  |  | Cd Min: | 0.01127 | at alpha= | 1 | deg
Mach: | 0.5 |  |  | Cl=0 at alpha= | 0.12838 | deg
|  |  |  | @ Cl=0.1, Cd= | 0.011278
|  |  |  | @ Cl=0.4, Cd= | 0.012737
|  |  |  | @ Cl=0.6, Cd= | 0.013207
alpha (deg) | Cl | Cd | Cm | Cl/Cd
-15.5 | -0.948 | 0.11428 | 0.024 | -8.293
-15 | -0.913 | 0.11046 | 0.023 | -8.263
-14.5 | -0.894 | 0.11074 | 0.024 | -8.074
-14 | -0.872 | 0.09688 | 0.024 | -9.006
-13.5 | -0.852 | 0.08542 | 0.024 | -9.969
-13 | -0.82 | 0.08409 | 0.023 | -9.756
-12.5 | -0.808 | 0.06874 | 0.024 | -11.749
-12 | -1.166 | 0.04776 | 0.024 | -24.405
-11.5 | -1.268 | 0.0385 | 0.024 | -32.938
-11 | -1.304 | 0.03245 | 0.024 | -40.192
-10.5 | -1.317 | 0.02658 | 0.023 | -49.553
-10 | -1.303 | 0.02349 | 0.022 | -55.49
-9.5 | -1.271 | 0.02202 | 0.021 | -57.736
-9 | -1.23 | 0.02027 | 0.02 | -60.704
-8.5 | -1.184 | 0.01889 | 0.019 | -62.651
-8 | -1.129 | 0.01774 | 0.018 | -63.651
-7.5 | -1.08 | 0.01683 | 0.017 | -64.18
-7 | -1.016 | 0.01608 | 0.016 | -63.212
-6.5 | -0.95 | 0.01582 | 0.015 | -60.073
-6 | -0.882 | 0.0154 | 0.014 | -57.261
-5.5 | -0.813 | 0.01475 | 0.013 | -55.096
-5 | -0.743 | 0.01466 | 0.012 | -50.667
-4.5 | -0.673 | 0.01237 | 0.011 | -54.402
-4 | -0.601 | 0.01279 | 0.01 | -47.006
-3.5 | -0.529 | 0.01272 | 0.008 | -41.614
-3 | -0.457 | 0.0124 | 0.007 | -36.85
-2.5 | -0.385 | 0.01217 | 0.006 | -31.603
-2 | -0.312 | 0.01202 | 0.005 | -25.935
-1.5 | -0.239 | 0.01183 | 0.004 | -20.169
-1 | -0.165 | 0.01161 | 0.003 | -14.238
-0.5 | -0.092 | 0.01151 | 0.001 | -7.991
0 | -0.019 | 0.01208 | 0 | -1.545
0.5 | 0.055 | 0.01129 | -0.001 | 4.907
1 | 0.129 | 0.01127 | -0.002 | 11.476
1.5 | 0.203 | 0.01227 | -0.003 | 16.566
2 | 0.277 | 0.0124 | -0.004 | 22.332
2.5 | 0.351 | 0.01267 | -0.005 | 27.661
3 | 0.424 | 0.01277 | -0.007 | 33.186
3.5 | 0.497 | 0.01288 | -0.008 | 38.586
4 | 0.57 | 0.01309 | -0.009 | 43.499
4.5 | 0.642 | 0.01337 | -0.01 | 48.015
5 | 0.714 | 0.01242 | -0.011 | 57.483
5.5 | 0.785 | 0.01468 | -0.012 | 53.442
6 | 0.855 | 0.01501 | -0.014 | 56.948
6.5 | 0.924 | 0.01565 | -0.015 | 59.091
7 | 0.993 | 0.01613 | -0.016 | 61.573
7.5 | 1.059 | 0.01452 | -0.017 | 72.942
8 | 1.123 | 0.01512 | -0.018 | 74.246
8.5 | 1.157 | 0.01867 | -0.019 | 61.977
9 | 1.209 | 0.01971 | -0.02 | 61.329
9.5 | 1.252 | 0.02108 | -0.021 | 59.415
10 | 1.288 | 0.02331 | -0.022 | 55.252
10.5 | 1.31 | 0.02554 | -0.023 | 51.288
11 | 1.313 | 0.02955 | -0.023 | 44.439
11.5 | 1.289 | 0.0363 | -0.024 | 35.521
12 | 1.233 | 0.043 | -0.024 | 28.67
12.5 | 1.016 | 0.05684 | -0.024 | 17.88
13 | 0.813 | 0.07733 | -0.023 | 10.515
13.5 | 0.832 | 0.08706 | -0.023 | 9.558
14 | 0.86 | 0.09319 | -0.024 | 9.224
14.5 | 0.879 | 0.1077 | -0.023 | 8.164
15 | 0.899 | 0.12494 | -0.023 | 7.195
15.5 | 0.959 | 0.09119 | -0.027 | 10.521
16 | 0.967 | 0.11406 | -0.025 | 8.48

## 88. Re 6M Mach 0.50 (2)
BIGFOIL.COM POLAR EXPORT
goe775
GOE 775 |  |  |  | Cl Max: | 1.4033 | at alpha= | 14 | deg
XFOIL ncrit=9 |  |  |  | L/D Max: | 90.307 | at alpha= | 8 | deg
Re: | 6000000 |  |  | Cd Min: | 0.1361 | at alpha= | 19 | deg
Mach: | 0.5 |  |  | Cl=0 at alpha= | 0.12706 | deg
|  |  |  | @ Cl=0.1, Cd= | 0.0067627
|  |  |  | @ Cl=0.4, Cd= | 0.0072964
|  |  |  | @ Cl=0.6, Cd= | 0.0077692
alpha (deg) | Cl | Cd | Cm | Cl/Cd
-18.5 | -1.1348 | 0.1303 | -0.0459 | -8.7091
-18 | -1.1669 | 0.1191 | -0.0523 | -9.7976
-17.5 | -1.1977 | 0.10846 | -0.0578 | -11.0428
-17 | -1.2334 | 0.09776 | -0.0628 | -12.6166
-16.5 | -1.2699 | 0.08742 | -0.067 | -14.5264
-16 | -1.3055 | 0.07746 | -0.0705 | -16.8539
-15.5 | -1.3408 | 0.0679 | -0.0732 | -19.7467
-15 | -1.3694 | 0.05916 | -0.0749 | -23.1474
-14.5 | -1.3885 | 0.05137 | -0.0756 | -27.0294
-14 | -1.3964 | 0.04461 | -0.0753 | -31.3024
-13.5 | -1.4002 | 0.03841 | -0.0743 | -36.454
-13 | -1.3915 | 0.03322 | -0.0726 | -41.8874
-12.5 | -1.3769 | 0.02866 | -0.0703 | -48.0426
-12 | -1.342 | 0.02476 | -0.0694 | -54.2003
-11.5 | -1.3184 | 0.02163 | -0.065 | -60.9524
-11 | -1.2857 | 0.01902 | -0.061 | -67.5973
-10.5 | -1.2467 | 0.01688 | -0.0569 | -73.8566
-10 | -1.2039 | 0.01512 | -0.0527 | -79.623
-9.5 | -1.1566 | 0.0137 | -0.0486 | -84.4234
-9 | -1.106 | 0.01257 | -0.0445 | -87.9873
-8.5 | -1.0534 | 0.01173 | -0.0406 | -89.8039
-8 | -0.9979 | 0.01109 | -0.0369 | -89.982
-7.5 | -0.9405 | 0.01049 | -0.0335 | -89.6568
-7 | -0.884 | 0.0099 | -0.03 | -89.2929
-6.5 | -0.8262 | 0.00938 | -0.0267 | -88.081
-6 | -0.7702 | 0.00888 | -0.0231 | -86.7342
-5.5 | -0.7239 | 0.00844 | -0.0178 | -85.7701
-5 | -0.6654 | 0.00807 | -0.0147 | -82.4535
-4.5 | -0.6037 | 0.00778 | -0.0124 | -77.5964
-4 | -0.5393 | 0.00759 | -0.0105 | -71.054
-3.5 | -0.4754 | 0.00746 | -0.0087 | -63.7265
-3 | -0.4107 | 0.00731 | -0.0072 | -56.1833
-2.5 | -0.3455 | 0.00718 | -0.0058 | -48.1198
-2 | -0.28 | 0.00707 | -0.0046 | -39.604
-1.5 | -0.2142 | 0.00695 | -0.0035 | -30.8201
-1 | -0.149 | 0.00684 | -0.0023 | -21.7836
-0.5 | -0.084 | 0.00673 | -0.0012 | -12.4814
0 | -0.017 | 0.0067 | -0.0004 | -2.5373
0.5 | 0.0499 | 0.00671 | 0.0005 | 7.4367
1 | 0.1164 | 0.00678 | 0.0014 | 17.1681
1.5 | 0.1823 | 0.00688 | 0.0024 | 26.4971
2 | 0.2479 | 0.00701 | 0.0035 | 35.3638
3 | 0.3785 | 0.00726 | 0.006 | 52.135
3.5 | 0.4435 | 0.00737 | 0.0075 | 60.1764
4 | 0.5084 | 0.00748 | 0.009 | 67.9679
4.5 | 0.5727 | 0.00767 | 0.0108 | 74.6675
5 | 0.636 | 0.0079 | 0.0128 | 80.5063
5.5 | 0.6965 | 0.00823 | 0.0155 | 84.6294
6 | 0.7477 | 0.00866 | 0.0198 | 86.3395
6.5 | 0.7982 | 0.00915 | 0.0244 | 87.235
7 | 0.8549 | 0.00966 | 0.0278 | 88.499
7.5 | 0.9134 | 0.01018 | 0.031 | 89.725
8 | 0.9708 | 0.01075 | 0.0344 | 90.307
8.5 | 1.0256 | 0.01144 | 0.0381 | 89.6503
9 | 1.0803 | 0.01211 | 0.0418 | 89.2073
9.5 | 1.1334 | 0.01308 | 0.0456 | 86.6514
10 | 1.1834 | 0.01432 | 0.0496 | 82.6397
10.5 | 1.2288 | 0.01588 | 0.0538 | 77.3804
11 | 1.2698 | 0.01781 | 0.0579 | 71.297
11.5 | 1.3066 | 0.02015 | 0.0619 | 64.8437
12 | 1.3346 | 0.02293 | 0.0664 | 58.2032
12.5 | 1.365 | 0.02652 | 0.0686 | 51.4706
13 | 1.387 | 0.03083 | 0.0705 | 44.9886
13.5 | 1.4008 | 0.03556 | 0.0725 | 39.3926
14 | 1.4033 | 0.04127 | 0.0738 | 34.0029
14.5 | 1.3982 | 0.04771 | 0.0745 | 29.3062
15 | 1.3851 | 0.05494 | 0.0743 | 25.2111
15.5 | 1.3616 | 0.06319 | 0.0732 | 21.5477
16 | 1.3297 | 0.07235 | 0.071 | 18.3787
16.5 | 1.2929 | 0.08218 | 0.0679 | 15.7325
17 | 1.2576 | 0.09227 | 0.0641 | 13.6296
17.5 | 1.2209 | 0.10288 | 0.0594 | 11.8672
18 | 1.187 | 0.11358 | 0.0542 | 10.4508
18.5 | 1.1558 | 0.12452 | 0.0483 | 9.282
19 | 1.1223 | 0.1361 | 0.0413 | 8.2461

## 89. Re 7M Mach 0.00 (1)
BIGFOIL.COM POLAR EXPORT
goe775
GOE 775 |  |  |  | Cl Max: | 1.822 | at alpha= | 20 | deg
JavaFoil+Calcfoil stall+Eppler ext transition |  |  |  | L/D Max: | 81.377 | at alpha= | 11 | deg
Re: | 7000000 |  |  | Cd Min: | 0.0107 | at alpha= | 0.5 | deg
Mach: | 0 |  |  | Cl=0 at alpha= | 0.125 | deg
|  |  |  | @ Cl=0.1, Cd= | 0.011212
|  |  |  | @ Cl=0.4, Cd= | 0.011775
|  |  |  | @ Cl=0.6, Cd= | 0.01219
alpha (deg) | Cl | Cd | Cm | Cl/Cd
-20 | -1.826 | 0.05563 | 0.034 | -32.831
-19.5 | -1.818 | 0.05164 | 0.033 | -35.212
-19 | -1.808 | 0.04796 | 0.033 | -37.701
-18.5 | -1.794 | 0.04525 | 0.032 | -39.654
-18 | -1.778 | 0.0426 | 0.031 | -41.741
-17.5 | -1.766 | 0.03836 | 0.031 | -46.046
-17 | -1.747 | 0.03576 | 0.03 | -48.853
-16.5 | -1.726 | 0.03327 | 0.03 | -51.882
-16 | -1.705 | 0.03069 | 0.029 | -55.533
-15.5 | -1.677 | 0.02912 | 0.028 | -57.568
-15 | -1.655 | 0.02597 | 0.028 | -63.721
-14.5 | -1.622 | 0.02447 | 0.027 | -66.312
-14 | -1.588 | 0.02333 | 0.026 | -68.058
-13.5 | -1.552 | 0.02185 | 0.026 | -71.008
-13 | -1.513 | 0.02044 | 0.025 | -74.003
-12.5 | -1.472 | 0.01928 | 0.024 | -76.309
-12 | -1.429 | 0.01869 | 0.023 | -76.415
-11.5 | -1.383 | 0.01775 | 0.022 | -77.909
-11 | -1.345 | 0.01719 | 0.022 | -78.241
-10.5 | -1.293 | 0.01636 | 0.021 | -79.017
-10 | -1.239 | 0.01609 | 0.02 | -77.044
-9.5 | -1.185 | 0.01538 | 0.019 | -77.032
-9 | -1.13 | 0.01331 | 0.018 | -84.853
-8.5 | -1.072 | 0.01454 | 0.017 | -73.69
-8 | -1.013 | 0.01402 | 0.016 | -72.275
-7.5 | -0.954 | 0.01394 | 0.015 | -68.451
-7 | -0.894 | 0.01373 | 0.014 | -65.11
-6.5 | -0.833 | 0.01344 | 0.013 | -61.991
-6 | -0.772 | 0.01308 | 0.012 | -59.011
-5.5 | -0.71 | 0.01275 | 0.011 | -55.708
-5 | -0.648 | 0.01293 | 0.01 | -50.128
-4.5 | -0.586 | 0.0121 | 0.009 | -48.409
-4 | -0.523 | 0.01168 | 0.008 | -44.808
-3.5 | -0.46 | 0.01173 | 0.007 | -39.258
-3 | -0.397 | 0.01191 | 0.006 | -33.36
-2.5 | -0.334 | 0.01137 | 0.005 | -29.37
-2 | -0.271 | 0.01113 | 0.004 | -24.327
-1.5 | -0.207 | 0.01147 | 0.003 | -18.06
-1 | -0.144 | 0.01094 | 0.002 | -13.117
-0.5 | -0.08 | 0.0108 | 0.001 | -7.389
0 | -0.016 | 0.01133 | 0 | -1.427
0.5 | 0.048 | 0.0107 | -0.001 | 4.486
1 | 0.112 | 0.01133 | -0.002 | 9.903
1.5 | 0.176 | 0.01148 | -0.003 | 15.356
2 | 0.24 | 0.01155 | -0.004 | 20.81
2.5 | 0.304 | 0.01171 | -0.005 | 25.985
3 | 0.368 | 0.01175 | -0.006 | 31.312
3.5 | 0.432 | 0.0118 | -0.007 | 36.572
4 | 0.495 | 0.01186 | -0.008 | 41.762
4.5 | 0.558 | 0.01209 | -0.009 | 46.178
5 | 0.621 | 0.01224 | -0.01 | 50.775
5.5 | 0.684 | 0.01253 | -0.011 | 54.598
6 | 0.747 | 0.01306 | -0.012 | 57.159
6.5 | 0.809 | 0.01325 | -0.013 | 61.049
7 | 0.87 | 0.01232 | -0.014 | 70.673
7.5 | 0.931 | 0.01366 | -0.015 | 68.205
8 | 0.992 | 0.0127 | -0.016 | 78.071
8.5 | 1.051 | 0.01401 | -0.017 | 75.027
9 | 1.11 | 0.01464 | -0.018 | 75.793
9.5 | 1.167 | 0.01486 | -0.019 | 78.525
10 | 1.223 | 0.01565 | -0.02 | 78.175
10.5 | 1.278 | 0.0161 | -0.021 | 79.377
11 | 1.332 | 0.01637 | -0.022 | 81.377
11.5 | 1.384 | 0.01713 | -0.022 | 80.813
12 | 1.405 | 0.01847 | -0.023 | 76.107
12.5 | 1.449 | 0.01919 | -0.024 | 75.527
13 | 1.49 | 0.02044 | -0.025 | 72.929
13.5 | 1.532 | 0.02146 | -0.025 | 71.384
14 | 1.569 | 0.02297 | -0.026 | 68.287
14.5 | 1.604 | 0.02432 | -0.027 | 65.963
15 | 1.638 | 0.0257 | -0.028 | 63.737
15.5 | 1.665 | 0.028 | -0.028 | 59.45
16 | 1.692 | 0.02997 | -0.029 | 56.437
16.5 | 1.715 | 0.03247 | -0.03 | 52.803
17 | 1.735 | 0.03519 | -0.03 | 49.307
17.5 | 1.756 | 0.03781 | -0.031 | 46.436
18 | 1.773 | 0.04092 | -0.031 | 43.328
18.5 | 1.788 | 0.04413 | -0.032 | 40.507
19 | 1.803 | 0.04704 | -0.033 | 38.326
19.5 | 1.812 | 0.05172 | -0.033 | 35.027
20 | 1.822 | 0.05518 | -0.034 | 33.025

## 90. Re 7M Mach 0.00 (2)
BIGFOIL.COM POLAR EXPORT
goe775
GOE 775 |  |  |  | Cl Max: | 1.7159 | at alpha= | 20 | deg
XFOIL ncrit=9 |  |  |  | L/D Max: | 116.656 | at alpha= | 10.5 | deg
Re: | 7000000 |  |  | Cd Min: | 0.04167 | at alpha= | -20 | deg
Mach: | 0 |  |  | Cl=0 at alpha= | 0.12718 | deg
|  |  |  | @ Cl=0.1, Cd= | 0.0061401
|  |  |  | @ Cl=0.4, Cd= | 0.006536
|  |  |  | @ Cl=0.6, Cd= | 0.0069982
alpha (deg) | Cl | Cd | Cm | Cl/Cd
-20 | -1.7152 | 0.04167 | -0.0409 | -41.1615
-19.5 | -1.7039 | 0.03775 | -0.0408 | -45.1364
-19 | -1.6952 | 0.03373 | -0.0403 | -50.2579
-18.5 | -1.6812 | 0.03032 | -0.0395 | -55.4485
-18 | -1.6632 | 0.02738 | -0.0385 | -60.7451
-17.5 | -1.6395 | 0.02502 | -0.0374 | -65.5276
-17 | -1.618 | 0.02268 | -0.0357 | -71.3404
-16.5 | -1.5927 | 0.02075 | -0.034 | -76.7566
-16 | -1.564 | 0.01914 | -0.0321 | -81.7137
-15.5 | -1.536 | 0.0176 | -0.0298 | -87.2727
-15 | -1.5024 | 0.01644 | -0.0279 | -91.3869
-14.5 | -1.4716 | 0.01527 | -0.0252 | -96.372
-14 | -1.4311 | 0.01434 | -0.024 | -99.7978
-13.5 | -1.3867 | 0.01338 | -0.0235 | -103.6398
-13 | -1.3529 | 0.01263 | -0.0203 | -107.118
-12.5 | -1.3153 | 0.01199 | -0.0176 | -109.6997
-12 | -1.2756 | 0.01136 | -0.0152 | -112.2887
-11.5 | -1.2338 | 0.01079 | -0.0131 | -114.3466
-11 | -1.1903 | 0.0103 | -0.0111 | -115.5631
-10.5 | -1.1457 | 0.00987 | -0.0092 | -116.079
-10 | -1.1022 | 0.00949 | -0.007 | -116.1433
-9.5 | -1.0532 | 0.00914 | -0.0058 | -115.2298
-9 | -1.0015 | 0.00887 | -0.0051 | -112.9087
-8.5 | -0.9512 | 0.00862 | -0.0041 | -110.348
-8 | -0.8995 | 0.00844 | -0.0033 | -106.5758
-7.5 | -0.8469 | 0.00823 | -0.0027 | -102.904
-7 | -0.7944 | 0.00794 | -0.0021 | -100.0504
-6.5 | -0.7418 | 0.00764 | -0.0014 | -97.0942
-6 | -0.6883 | 0.00737 | -0.001 | -93.3921
-5.5 | -0.6341 | 0.00712 | -0.0006 | -89.059
-5 | -0.5789 | 0.00692 | -0.0004 | -83.6561
-4.5 | -0.5232 | 0.00677 | -0.0002 | -77.2821
-4 | -0.4673 | 0.00668 | -0.0001 | -69.9551
-3.5 | -0.4109 | 0.00658 | -0.0001 | -62.4468
-3 | -0.3547 | 0.00647 | 0 | -54.8223
-2.5 | -0.2984 | 0.00639 | 0 | -46.698
-2 | -0.2417 | 0.0063 | 0 | -38.3651
-1.5 | -0.1848 | 0.00624 | 0 | -29.6154
-1 | -0.1277 | 0.00618 | -0.0001 | -20.6634
-0.5 | -0.0709 | 0.00612 | -0.0001 | -11.585
0 | -0.0146 | 0.00605 | -0.0001 | -2.4132
0.5 | 0.0428 | 0.00608 | -0.0002 | 7.0395
1 | 0.0999 | 0.00614 | -0.0003 | 16.2704
1.5 | 0.1571 | 0.00621 | -0.0004 | 25.2979
2 | 0.2141 | 0.00627 | -0.0004 | 34.1467
2.5 | 0.2708 | 0.00634 | -0.0005 | 42.7129
3 | 0.3273 | 0.00643 | -0.0005 | 50.902
3.5 | 0.3838 | 0.00651 | -0.0004 | 58.9555
4 | 0.4399 | 0.0066 | -0.0004 | 66.6515
4.5 | 0.4955 | 0.0067 | -0.0002 | 73.9552
5 | 0.5513 | 0.00684 | -0.0001 | 80.5994
5.5 | 0.6067 | 0.00702 | 0.0001 | 86.4245
6 | 0.6617 | 0.00721 | 0.0003 | 91.7753
6.5 | 0.7158 | 0.00746 | 0.0007 | 95.9517
7 | 0.7681 | 0.00779 | 0.0014 | 98.6008
7.5 | 0.821 | 0.00807 | 0.0019 | 101.7348
8 | 0.8737 | 0.00833 | 0.0025 | 104.886
8.5 | 0.9256 | 0.00855 | 0.0032 | 108.2573
9 | 0.9772 | 0.00872 | 0.004 | 112.0642
9.5 | 1.0279 | 0.00898 | 0.0049 | 114.4655
10 | 1.0784 | 0.00931 | 0.0058 | 115.8324
10.5 | 1.1269 | 0.00966 | 0.007 | 116.6563
11 | 1.1692 | 0.01006 | 0.0094 | 116.2227
11.5 | 1.2126 | 0.01055 | 0.0115 | 114.9384
12 | 1.2562 | 0.01107 | 0.0133 | 113.4779
12.5 | 1.2977 | 0.01162 | 0.0155 | 111.6781
13 | 1.3368 | 0.01227 | 0.0178 | 108.9487
13.5 | 1.3703 | 0.01301 | 0.0212 | 105.3267
14.5 | 1.4566 | 0.01478 | 0.023 | 98.5521
15 | 1.489 | 0.01579 | 0.0256 | 94.3002
15.5 | 1.5209 | 0.01699 | 0.0279 | 89.5174
16 | 1.5522 | 0.01832 | 0.0299 | 84.7271
16.5 | 1.58 | 0.01993 | 0.032 | 79.2775
17 | 1.6087 | 0.02161 | 0.0337 | 74.4424
17.5 | 1.6316 | 0.02376 | 0.0355 | 68.67
18 | 1.6542 | 0.02613 | 0.0368 | 63.3065
18.5 | 1.6758 | 0.02872 | 0.0378 | 58.3496
19 | 1.6916 | 0.03191 | 0.0387 | 53.0116
19.5 | 1.7023 | 0.03572 | 0.0393 | 47.6568
20 | 1.7159 | 0.03934 | 0.0396 | 43.6172

## 91. Re 7M Mach 0.10 (1)
BIGFOIL.COM POLAR EXPORT
goe775
GOE 775 |  |  |  | Cl Max: | 1.802 | at alpha= | 20 | deg
JavaFoil+Calcfoil stall+Eppler ext transition |  |  |  | L/D Max: | 80.475 | at alpha= | 11.5 | deg
Re: | 7000000 |  |  | Cd Min: | 0.01084 | at alpha= | 0.5 | deg
Mach: | 0.1 |  |  | Cl=0 at alpha= | 0.125 | deg
|  |  |  | @ Cl=0.1, Cd= | 0.011328
|  |  |  | @ Cl=0.4, Cd= | 0.011823
|  |  |  | @ Cl=0.6, Cd= | 0.012259
alpha (deg) | Cl | Cd | Cm | Cl/Cd
-20 | -1.805 | 0.05848 | 0.034 | -30.863
-19.5 | -1.799 | 0.05384 | 0.033 | -33.417
-19 | -1.791 | 0.05009 | 0.033 | -35.761
-18.5 | -1.779 | 0.04703 | 0.032 | -37.833
-18 | -1.767 | 0.04421 | 0.031 | -39.958
-17.5 | -1.757 | 0.03969 | 0.031 | -44.256
-17 | -1.739 | 0.03694 | 0.03 | -47.065
-16.5 | -1.718 | 0.03434 | 0.03 | -50.032
-16 | -1.695 | 0.0326 | 0.029 | -52
-15.5 | -1.672 | 0.02992 | 0.029 | -55.904
-15 | -1.651 | 0.02701 | 0.028 | -61.119
-14.5 | -1.623 | 0.02497 | 0.027 | -64.999
-14 | -1.588 | 0.02383 | 0.027 | -66.61
-13.5 | -1.553 | 0.02217 | 0.026 | -70.016
-13 | -1.514 | 0.02095 | 0.025 | -72.254
-12.5 | -1.475 | 0.01955 | 0.024 | -75.432
-12 | -1.432 | 0.01893 | 0.023 | -75.64
-11.5 | -1.386 | 0.01795 | 0.023 | -77.218
-11 | -1.35 | 0.01734 | 0.022 | -77.834
-10.5 | -1.298 | 0.01651 | 0.021 | -78.604
-10 | -1.244 | 0.01627 | 0.02 | -76.479
-9.5 | -1.19 | 0.01552 | 0.019 | -76.672
-9 | -1.134 | 0.01342 | 0.018 | -84.515
-8.5 | -1.076 | 0.01462 | 0.017 | -73.612
-8 | -1.018 | 0.01414 | 0.016 | -71.977
-7.5 | -0.958 | 0.01407 | 0.015 | -68.097
-7 | -0.898 | 0.01379 | 0.014 | -65.127
-6.5 | -0.837 | 0.01346 | 0.013 | -62.223
-6 | -0.776 | 0.01314 | 0.012 | -59.005
-5.5 | -0.714 | 0.0128 | 0.011 | -55.765
-5 | -0.651 | 0.01299 | 0.01 | -50.14
-4.5 | -0.589 | 0.01219 | 0.009 | -48.305
-4 | -0.526 | 0.01179 | 0.008 | -44.599
-3.5 | -0.463 | 0.0117 | 0.007 | -39.533
-3 | -0.399 | 0.0119 | 0.006 | -33.565
-2.5 | -0.336 | 0.01134 | 0.005 | -29.599
-2 | -0.272 | 0.01127 | 0.004 | -24.13
-1.5 | -0.208 | 0.0116 | 0.003 | -17.953
-1 | -0.144 | 0.01099 | 0.002 | -13.128
-0.5 | -0.08 | 0.01093 | 0.001 | -7.343
0 | -0.016 | 0.01138 | 0 | -1.429
0.5 | 0.048 | 0.01084 | -0.001 | 4.452
1 | 0.113 | 0.01145 | -0.002 | 9.848
1.5 | 0.177 | 0.01144 | -0.003 | 15.478
2 | 0.241 | 0.01151 | -0.004 | 20.98
2.5 | 0.306 | 0.01178 | -0.005 | 25.946
3 | 0.37 | 0.0118 | -0.006 | 31.332
3.5 | 0.434 | 0.01185 | -0.007 | 36.593
4 | 0.498 | 0.01199 | -0.008 | 41.499
4.5 | 0.561 | 0.01221 | -0.009 | 45.959
5 | 0.624 | 0.01229 | -0.01 | 50.799
5.5 | 0.688 | 0.01268 | -0.011 | 54.211
6 | 0.75 | 0.01312 | -0.012 | 57.161
6.5 | 0.813 | 0.01331 | -0.013 | 61.04
7 | 0.875 | 0.01231 | -0.014 | 71.076
7.5 | 0.936 | 0.01373 | -0.015 | 68.169
8 | 0.996 | 0.0127 | -0.016 | 78.459
8.5 | 1.056 | 0.01412 | -0.017 | 74.781
9 | 1.115 | 0.01472 | -0.018 | 75.7
9.5 | 1.172 | 0.01535 | -0.019 | 76.342
10 | 1.228 | 0.01577 | -0.02 | 77.865
10.5 | 1.283 | 0.0162 | -0.021 | 79.198
11 | 1.337 | 0.01684 | -0.022 | 79.403
11.5 | 1.389 | 0.01726 | -0.023 | 80.475
12 | 1.409 | 0.01869 | -0.023 | 75.375
12.5 | 1.451 | 0.01969 | -0.024 | 73.716
13 | 1.493 | 0.02074 | -0.025 | 71.983
13.5 | 1.532 | 0.02221 | -0.025 | 68.96
14 | 1.569 | 0.02334 | -0.026 | 67.225
14.5 | 1.604 | 0.02475 | -0.027 | 64.806
15 | 1.635 | 0.02663 | -0.028 | 61.373
15.5 | 1.661 | 0.02873 | -0.028 | 57.819
16 | 1.687 | 0.0309 | -0.029 | 54.587
16.5 | 1.709 | 0.03355 | -0.03 | 50.919
17 | 1.728 | 0.03639 | -0.03 | 47.475
17.5 | 1.747 | 0.03912 | -0.031 | 44.66
18 | 1.761 | 0.04251 | -0.031 | 41.424
18.5 | 1.775 | 0.04582 | -0.032 | 38.748
19 | 1.782 | 0.05096 | -0.032 | 34.959
19.5 | 1.794 | 0.05367 | -0.033 | 33.42
20 | 1.802 | 0.05736 | -0.034 | 31.419

## 92. Re 7M Mach 0.10 (2)
BIGFOIL.COM POLAR EXPORT
goe775
GOE 775 |  |  |  | Cl Max: | 1.7073 | at alpha= | 20 | deg
XFOIL ncrit=9 |  |  |  | L/D Max: | 116.095 | at alpha= | 10.5 | deg
Re: | 7000000 |  |  | Cd Min: | 0.04468 | at alpha= | -20 | deg
Mach: | 0.1 |  |  | Cl=0 at alpha= | 0.1263 | deg
|  |  |  | @ Cl=0.1, Cd= | 0.0061594
|  |  |  | @ Cl=0.4, Cd= | 0.0065623
|  |  |  | @ Cl=0.6, Cd= | 0.0070068
alpha (deg) | Cl | Cd | Cm | Cl/Cd
-20 | -1.7049 | 0.04468 | -0.0427 | -38.158
-19.5 | -1.697 | 0.04029 | -0.0427 | -42.1196
-19 | -1.6874 | 0.03618 | -0.0424 | -46.639
-18.5 | -1.6759 | 0.03241 | -0.0417 | -51.7093
-18 | -1.6614 | 0.02901 | -0.0408 | -57.2699
-17.5 | -1.6394 | 0.02639 | -0.0397 | -62.122
-17 | -1.6169 | 0.02393 | -0.0383 | -67.5679
-16.5 | -1.5946 | 0.02168 | -0.0364 | -73.5517
-16 | -1.5653 | 0.01998 | -0.0347 | -78.3433
-15.5 | -1.5382 | 0.01829 | -0.0324 | -84.1006
-15 | -1.5059 | 0.01698 | -0.0302 | -88.6867
-14.5 | -1.4746 | 0.01574 | -0.0277 | -93.6849
-14 | -1.4372 | 0.01471 | -0.0258 | -97.7022
-13.5 | -1.3912 | 0.01369 | -0.0256 | -101.6216
-13 | -1.3568 | 0.01292 | -0.0224 | -105.0155
-12.5 | -1.32 | 0.0122 | -0.0195 | -108.1967
-12 | -1.2803 | 0.01153 | -0.017 | -111.0408
-11.5 | -1.2384 | 0.01095 | -0.0148 | -113.0959
-11 | -1.1946 | 0.01045 | -0.0128 | -114.3158
-10.5 | -1.1496 | 0.00998 | -0.0108 | -115.1904
-10 | -1.1071 | 0.00956 | -0.0083 | -115.8054
-9.5 | -1.0585 | 0.00922 | -0.0068 | -114.8048
-9 | -1.0068 | 0.00894 | -0.006 | -112.6174
-8.5 | -0.9564 | 0.00868 | -0.0048 | -110.1843
-8 | -0.9043 | 0.00851 | -0.004 | -106.2632
-7 | -0.7986 | 0.008 | -0.0027 | -99.825
-6.5 | -0.746 | 0.00768 | -0.0019 | -97.1354
-6 | -0.6921 | 0.00741 | -0.0014 | -93.4008
-5.5 | -0.6376 | 0.00716 | -0.001 | -89.0503
-5 | -0.5821 | 0.00696 | -0.0007 | -83.6351
-4.5 | -0.5262 | 0.0068 | -0.0005 | -77.3824
-4 | -0.4699 | 0.0067 | -0.0004 | -70.1343
-3.5 | -0.4134 | 0.0066 | -0.0003 | -62.6364
-3 | -0.3568 | 0.00649 | -0.0002 | -54.9769
-2.5 | -0.3002 | 0.00641 | -0.0001 | -46.8331
-2 | -0.2431 | 0.00632 | -0.0001 | -38.4652
-1.5 | -0.1859 | 0.00626 | -0.0001 | -29.6965
-1 | -0.1284 | 0.00619 | -0.0002 | -20.7431
-0.5 | -0.0712 | 0.00613 | -0.0002 | -11.615
0 | -0.0146 | 0.00606 | -0.0001 | -2.4092
0.5 | 0.0432 | 0.00609 | -0.0002 | 7.0936
1 | 0.1005 | 0.00616 | -0.0003 | 16.3149
1.5 | 0.158 | 0.00623 | -0.0003 | 25.3612
2 | 0.2152 | 0.00629 | -0.0003 | 34.213
2.5 | 0.2723 | 0.00636 | -0.0004 | 42.8145
3 | 0.3291 | 0.00645 | -0.0003 | 51.0233
3.5 | 0.386 | 0.00654 | -0.0003 | 59.0214
4 | 0.4424 | 0.00663 | -0.0002 | 66.727
4.5 | 0.4984 | 0.00672 | 0 | 74.1667
5 | 0.5545 | 0.00686 | 0.0002 | 80.8309
5.5 | 0.6103 | 0.00704 | 0.0004 | 86.6903
6 | 0.6656 | 0.00724 | 0.0007 | 91.9337
6.5 | 0.7197 | 0.00751 | 0.0011 | 95.8322
7 | 0.7724 | 0.00783 | 0.0018 | 98.6462
7.5 | 0.8256 | 0.00812 | 0.0025 | 101.6749
8 | 0.8786 | 0.00838 | 0.0031 | 104.8449
8.5 | 0.9306 | 0.00862 | 0.0039 | 107.9582
9 | 0.9823 | 0.00879 | 0.0048 | 111.752
9.5 | 1.0335 | 0.00905 | 0.0058 | 114.1989
10 | 1.0834 | 0.0094 | 0.0069 | 115.2553
10.5 | 1.1296 | 0.00973 | 0.0088 | 116.0946
11 | 1.1737 | 0.01017 | 0.011 | 115.4081
11.5 | 1.2175 | 0.01068 | 0.0131 | 113.9981
12 | 1.2605 | 0.01126 | 0.0151 | 111.9449
12.5 | 1.3023 | 0.01184 | 0.0173 | 109.9916
13.5 | 1.3746 | 0.01329 | 0.0232 | 103.4312
14.5 | 1.46 | 0.01517 | 0.0254 | 96.2426
15 | 1.4913 | 0.01634 | 0.0281 | 91.2668
15.5 | 1.5249 | 0.01755 | 0.0302 | 86.8889
16 | 1.5538 | 0.01908 | 0.0325 | 81.4361
16.5 | 1.5826 | 0.02076 | 0.0344 | 76.2331
17 | 1.6084 | 0.02273 | 0.0362 | 70.7611
17.5 | 1.6305 | 0.02511 | 0.0379 | 64.9343
18 | 1.6539 | 0.02759 | 0.039 | 59.9456
18.5 | 1.6721 | 0.03059 | 0.04 | 54.6617
19 | 1.6849 | 0.03422 | 0.0408 | 49.2373
19.5 | 1.6961 | 0.0381 | 0.0413 | 44.5171
20 | 1.7073 | 0.04211 | 0.0414 | 40.5438

## 93. Re 7M Mach 0.25 (1)
BIGFOIL.COM POLAR EXPORT
goe775
GOE 775 |  |  |  | Cl Max: | 1.67 | at alpha= | 18 | deg
JavaFoil+Calcfoil stall+Eppler ext transition |  |  |  | L/D Max: | 78.197 | at alpha= | 8 | deg
Re: | 7000000 |  |  | Cd Min: | 0.01075 | at alpha= | 1 | deg
Mach: | 0.25 |  |  | Cl=0 at alpha= | 0.12687 | deg
|  |  |  | @ Cl=0.1, Cd= | 0.010779
|  |  |  | @ Cl=0.4, Cd= | 0.011975
|  |  |  | @ Cl=0.6, Cd= | 0.012326
alpha (deg) | Cl | Cd | Cm | Cl/Cd
-20 | -1.63 | 0.07674 | 0.033 | -21.239
-19.5 | -1.647 | 0.06905 | 0.033 | -23.852
-19 | -1.657 | 0.06427 | 0.033 | -25.777
-18.5 | -1.665 | 0.05902 | 0.032 | -28.215
-18 | -1.669 | 0.05393 | 0.032 | -30.95
-17.5 | -1.665 | 0.05116 | 0.031 | -32.544
-17 | -1.663 | 0.0467 | 0.03 | -35.602
-16.5 | -1.656 | 0.04283 | 0.03 | -38.679
-16 | -1.647 | 0.0394 | 0.029 | -41.795
-15.5 | -1.632 | 0.03633 | 0.029 | -44.916
-15 | -1.619 | 0.03263 | 0.028 | -49.604
-14.5 | -1.602 | 0.02939 | 0.028 | -54.491
-14 | -1.58 | 0.02675 | 0.027 | -59.06
-13.5 | -1.553 | 0.02499 | 0.026 | -62.133
-13 | -1.521 | 0.02286 | 0.026 | -66.542
-12.5 | -1.485 | 0.0217 | 0.025 | -68.454
-12 | -1.446 | 0.02045 | 0.024 | -70.678
-11.5 | -1.403 | 0.01928 | 0.023 | -72.787
-11 | -1.359 | 0.01866 | 0.022 | -72.803
-10.5 | -1.323 | 0.0174 | 0.022 | -76.063
-10 | -1.27 | 0.01693 | 0.021 | -75.065
-9.5 | -1.216 | 0.01613 | 0.02 | -75.374
-9 | -1.161 | 0.01392 | 0.019 | -83.365
-8.5 | -1.103 | 0.01353 | 0.018 | -81.545
-8 | -1.043 | 0.0146 | 0.017 | -71.442
-7.5 | -0.982 | 0.01447 | 0.016 | -67.877
-7 | -0.921 | 0.01411 | 0.015 | -65.293
-6.5 | -0.859 | 0.01385 | 0.014 | -62.02
-6 | -0.796 | 0.01336 | 0.013 | -59.559
-5.5 | -0.732 | 0.0131 | 0.012 | -55.901
-5 | -0.669 | 0.01321 | 0.011 | -50.615
-4.5 | -0.604 | 0.01252 | 0.01 | -48.283
-4 | -0.54 | 0.0118 | 0.009 | -45.771
-3.5 | -0.475 | 0.01186 | 0.008 | -40.071
-3 | -0.41 | 0.01204 | 0.007 | -34.05
-2.5 | -0.345 | 0.0115 | 0.005 | -29.976
-2 | -0.279 | 0.0114 | 0.004 | -24.501
-1.5 | -0.214 | 0.01122 | 0.003 | -19.065
-1 | -0.148 | 0.01111 | 0.002 | -13.332
-0.5 | -0.082 | 0.01099 | 0.001 | -7.497
0 | -0.017 | 0.01153 | 0 | -1.449
0.5 | 0.05 | 0.01087 | -0.001 | 4.56
1 | 0.116 | 0.01075 | -0.002 | 10.777
1.5 | 0.182 | 0.01159 | -0.003 | 15.705
2 | 0.248 | 0.01167 | -0.004 | 21.253
2.5 | 0.314 | 0.01185 | -0.005 | 26.501
3 | 0.38 | 0.01196 | -0.006 | 31.77
3.5 | 0.446 | 0.01201 | -0.007 | 37.084
4 | 0.511 | 0.01214 | -0.008 | 42.08
4.5 | 0.576 | 0.01233 | -0.009 | 46.741
5 | 0.641 | 0.01232 | -0.01 | 52.028
5.5 | 0.706 | 0.01207 | -0.011 | 58.499
6 | 0.77 | 0.01337 | -0.012 | 57.615
6.5 | 0.834 | 0.0124 | -0.013 | 67.245
7 | 0.897 | 0.01403 | -0.014 | 63.951
7.5 | 0.96 | 0.01283 | -0.015 | 74.801
8 | 1.021 | 0.01306 | -0.016 | 78.197
8.5 | 1.082 | 0.01463 | -0.017 | 73.963
9 | 1.141 | 0.01546 | -0.018 | 73.836
9.5 | 1.199 | 0.01588 | -0.019 | 75.493
10 | 1.255 | 0.01611 | -0.02 | 77.938
10.5 | 1.31 | 0.01706 | -0.021 | 76.77
11 | 1.336 | 0.01817 | -0.022 | 73.491
11.5 | 1.38 | 0.01905 | -0.023 | 72.442
12 | 1.424 | 0.02026 | -0.023 | 70.273
12.5 | 1.465 | 0.02125 | -0.024 | 68.93
13 | 1.502 | 0.02254 | -0.025 | 66.634
13.5 | 1.535 | 0.02451 | -0.026 | 62.65
14 | 1.565 | 0.02625 | -0.027 | 59.627
14.5 | 1.589 | 0.02892 | -0.027 | 54.944
15 | 1.609 | 0.03165 | -0.028 | 50.825
15.5 | 1.625 | 0.03478 | -0.029 | 46.727
16 | 1.643 | 0.03766 | -0.029 | 43.633
16.5 | 1.655 | 0.04085 | -0.03 | 40.518
17 | 1.659 | 0.04571 | -0.03 | 36.303
17.5 | 1.664 | 0.05015 | -0.031 | 33.18
18 | 1.67 | 0.05312 | -0.032 | 31.433
18.5 | 1.668 | 0.05755 | -0.032 | 28.987
19 | 1.663 | 0.06219 | -0.033 | 26.742
19.5 | 1.649 | 0.07069 | -0.033 | 23.327
20 | 1.634 | 0.07817 | -0.033 | 20.9

## 94. Re 7M Mach 0.25 (2)
BIGFOIL.COM POLAR EXPORT
goe775
GOE 775 |  |  |  | Cl Max: | 1.6353 | at alpha= | 19 | deg
XFOIL ncrit=9 |  |  |  | L/D Max: | 112.122 | at alpha= | 10 | deg
Re: | 7000000 |  |  | Cd Min: | 0.06564 | at alpha= | -20 | deg
Mach: | 0.25 |  |  | Cl=0 at alpha= | 0.12291 | deg
|  |  |  | @ Cl=0.1, Cd= | 0.0062451
|  |  |  | @ Cl=0.4, Cd= | 0.0066749
|  |  |  | @ Cl=0.6, Cd= | 0.0070874
alpha (deg) | Cl | Cd | Cm | Cl/Cd
-20 | -1.6057 | 0.06564 | -0.0491 | -24.4622
-19.5 | -1.6231 | 0.05801 | -0.0504 | -27.9797
-19 | -1.6293 | 0.05166 | -0.0511 | -31.5389
-18.5 | -1.6313 | 0.04589 | -0.0514 | -35.548
-18 | -1.625 | 0.04098 | -0.0513 | -39.6535
-17.5 | -1.618 | 0.03635 | -0.0507 | -44.5117
-17 | -1.6083 | 0.03205 | -0.0498 | -50.181
-16.5 | -1.5892 | 0.02871 | -0.0486 | -55.3535
-16 | -1.5682 | 0.02565 | -0.0471 | -61.1384
-15.5 | -1.5458 | 0.02294 | -0.0451 | -67.3845
-15 | -1.5166 | 0.02086 | -0.043 | -72.7037
-14.5 | -1.4887 | 0.01888 | -0.0404 | -78.8506
-14 | -1.4556 | 0.01736 | -0.0378 | -83.8479
-13.5 | -1.4184 | 0.01589 | -0.0357 | -89.2637
-13 | -1.3761 | 0.01463 | -0.0341 | -94.0602
-12.5 | -1.3416 | 0.01369 | -0.0303 | -97.9985
-12 | -1.3032 | 0.01278 | -0.0272 | -101.9718
-11.5 | -1.2623 | 0.01197 | -0.0243 | -105.4553
-11 | -1.2191 | 0.01126 | -0.0216 | -108.2682
-10.5 | -1.1744 | 0.01063 | -0.019 | -110.4798
-10 | -1.1274 | 0.01011 | -0.0167 | -111.5134
-9.5 | -1.0787 | 0.00968 | -0.0145 | -111.436
-9 | -1.0333 | 0.00929 | -0.0116 | -111.2271
-8.5 | -0.9832 | 0.00907 | -0.0097 | -108.4013
-8 | -0.9302 | 0.00885 | -0.0083 | -105.1073
-7.5 | -0.8765 | 0.00855 | -0.007 | -102.5146
-7 | -0.8221 | 0.00825 | -0.0059 | -99.6485
-6.5 | -0.7672 | 0.00796 | -0.0049 | -96.3819
-6 | -0.713 | 0.00761 | -0.0038 | -93.6925
-5.5 | -0.6572 | 0.00735 | -0.003 | -89.415
-5 | -0.6001 | 0.00713 | -0.0025 | -84.1655
-4.5 | -0.5425 | 0.00696 | -0.002 | -77.9454
-4 | -0.4846 | 0.00681 | -0.0017 | -71.1601
-3.5 | -0.4266 | 0.00671 | -0.0013 | -63.5768
-3 | -0.3682 | 0.00661 | -0.001 | -55.7035
-2.5 | -0.3098 | 0.00653 | -0.0008 | -47.4426
-2 | -0.2511 | 0.00643 | -0.0006 | -39.0513
-1.5 | -0.192 | 0.00636 | -0.0005 | -30.1887
-1 | -0.1328 | 0.00628 | -0.0004 | -21.1465
-0.5 | -0.0735 | 0.00621 | -0.0004 | -11.8357
0 | -0.0147 | 0.00615 | -0.0002 | -2.3902
0.5 | 0.0451 | 0.00617 | -0.0002 | 7.3096
1 | 0.1036 | 0.00625 | 0 | 16.576
1.5 | 0.1623 | 0.00633 | 0.0001 | 25.6398
2 | 0.2212 | 0.0064 | 0.0003 | 34.5625
2.5 | 0.2802 | 0.00648 | 0.0004 | 43.2407
3 | 0.3387 | 0.00658 | 0.0006 | 51.4742
3.5 | 0.3974 | 0.00667 | 0.0008 | 59.5802
4 | 0.4559 | 0.00678 | 0.0011 | 67.2419
4.5 | 0.514 | 0.00685 | 0.0014 | 75.0365
5 | 0.5721 | 0.00699 | 0.0017 | 81.8455
5.5 | 0.6294 | 0.00719 | 0.0022 | 87.5382
6 | 0.6855 | 0.00746 | 0.003 | 91.8901
6.5 | 0.7408 | 0.00777 | 0.0038 | 95.3411
7 | 0.7952 | 0.0081 | 0.0049 | 98.1728
7.5 | 0.8493 | 0.00842 | 0.006 | 100.867
8 | 0.9039 | 0.00869 | 0.0071 | 104.0161
9 | 1.0088 | 0.00918 | 0.01 | 109.8911
9.5 | 1.0563 | 0.00944 | 0.0125 | 111.8962
10 | 1.1044 | 0.00985 | 0.0148 | 112.1218
10.5 | 1.1516 | 0.01038 | 0.0171 | 110.9441
11 | 1.1973 | 0.01096 | 0.0196 | 109.2427
11.5 | 1.2419 | 0.0116 | 0.0221 | 107.0603
12 | 1.285 | 0.01233 | 0.0248 | 104.2174
12.5 | 1.3258 | 0.01315 | 0.0276 | 100.8213
13 | 1.3621 | 0.0141 | 0.031 | 96.6028
14 | 1.4428 | 0.01654 | 0.0351 | 87.231
14.5 | 1.4747 | 0.01804 | 0.0381 | 81.7461
15 | 1.5058 | 0.01975 | 0.0406 | 76.243
15.5 | 1.5335 | 0.02185 | 0.043 | 70.1831
16 | 1.5603 | 0.02416 | 0.045 | 64.582
16.5 | 1.5802 | 0.02719 | 0.0468 | 58.117
17 | 1.6032 | 0.03017 | 0.048 | 53.1389
17.5 | 1.6167 | 0.03406 | 0.0491 | 47.4662
18 | 1.6239 | 0.03864 | 0.0498 | 42.0264
18.5 | 1.6339 | 0.04312 | 0.0501 | 37.8919
19 | 1.6353 | 0.04855 | 0.05 | 33.6828
19.5 | 1.6316 | 0.05457 | 0.0496 | 29.8992
20 | 1.6191 | 0.06163 | 0.0485 | 26.2713

## 95. Re 7M Mach 0.50 (1)
BIGFOIL.COM POLAR EXPORT
goe775
GOE 775 |  |  |  | Cl Max: | 1.316 | at alpha= | 11 | deg
JavaFoil+Calcfoil stall+Eppler ext transition |  |  |  | L/D Max: | 73.861 | at alpha= | 7.5 | deg
Re: | 7000000 |  |  | Cd Min: | 0.0115 | at alpha= | -1 | deg
Mach: | 0.5 |  |  | Cl=0 at alpha= | 0.12838 | deg
|  |  |  | @ Cl=0.1, Cd= | 0.012079
|  |  |  | @ Cl=0.4, Cd= | 0.012554
|  |  |  | @ Cl=0.6, Cd= | 0.012435
alpha (deg) | Cl | Cd | Cm | Cl/Cd
-15.5 | -0.952 | 0.11208 | 0.025 | -8.492
-15 | -0.916 | 0.11055 | 0.023 | -8.286
-14.5 | -0.896 | 0.10696 | 0.024 | -8.374
-14 | -0.876 | 0.09383 | 0.024 | -9.338
-13.5 | -0.854 | 0.08312 | 0.024 | -10.271
-13 | -0.822 | 0.0823 | 0.023 | -9.992
-12.5 | -0.81 | 0.06606 | 0.024 | -12.255
-12 | -1.169 | 0.04631 | 0.024 | -25.252
-11.5 | -1.267 | 0.03894 | 0.024 | -32.542
-11 | -1.304 | 0.03228 | 0.024 | -40.409
-10.5 | -1.317 | 0.02638 | 0.023 | -49.926
-10 | -1.304 | 0.02353 | 0.022 | -55.428
-9.5 | -1.272 | 0.02124 | 0.021 | -59.896
-9 | -1.231 | 0.01988 | 0.02 | -61.925
-8.5 | -1.185 | 0.01843 | 0.019 | -64.271
-8 | -1.13 | 0.01757 | 0.018 | -64.295
-7.5 | -1.08 | 0.01663 | 0.017 | -64.988
-7 | -1.017 | 0.01576 | 0.016 | -64.491
-6.5 | -0.95 | 0.01556 | 0.015 | -61.046
-6 | -0.882 | 0.01485 | 0.014 | -59.416
-5.5 | -0.813 | 0.01445 | 0.013 | -56.261
-5 | -0.743 | 0.01448 | 0.012 | -51.319
-4.5 | -0.672 | 0.01416 | 0.011 | -47.478
-4 | -0.601 | 0.01276 | 0.01 | -47.106
-3.5 | -0.529 | 0.01257 | 0.008 | -42.114
-3 | -0.457 | 0.01228 | 0.007 | -37.218
-2.5 | -0.385 | 0.01211 | 0.006 | -31.759
-2 | -0.312 | 0.01189 | 0.005 | -26.208
-1.5 | -0.239 | 0.01172 | 0.004 | -20.355
-1 | -0.165 | 0.0115 | 0.003 | -14.378
-0.5 | -0.092 | 0.01227 | 0.001 | -7.496
0 | -0.019 | 0.01214 | 0 | -1.538
0.5 | 0.055 | 0.01214 | -0.001 | 4.561
1 | 0.129 | 0.01204 | -0.002 | 10.747
1.5 | 0.203 | 0.01217 | -0.003 | 16.698
2 | 0.277 | 0.01237 | -0.004 | 22.389
2.5 | 0.351 | 0.01248 | -0.005 | 28.087
3 | 0.424 | 0.01259 | -0.007 | 33.669
3.5 | 0.497 | 0.01163 | -0.008 | 42.718
4 | 0.57 | 0.01181 | -0.009 | 48.249
4.5 | 0.642 | 0.01331 | -0.01 | 48.244
5 | 0.714 | 0.01234 | -0.011 | 57.835
5.5 | 0.785 | 0.01458 | -0.012 | 53.837
6 | 0.855 | 0.01326 | -0.014 | 64.499
6.5 | 0.924 | 0.0154 | -0.015 | 60.028
7 | 0.993 | 0.01584 | -0.016 | 62.704
7.5 | 1.059 | 0.01434 | -0.017 | 73.861
8 | 1.123 | 0.01678 | -0.018 | 66.916
8.5 | 1.159 | 0.01803 | -0.019 | 64.297
9 | 1.209 | 0.01946 | -0.02 | 62.09
9.5 | 1.253 | 0.02088 | -0.021 | 60.005
10 | 1.288 | 0.02309 | -0.022 | 55.775
10.5 | 1.313 | 0.02539 | -0.023 | 51.71
11 | 1.316 | 0.02874 | -0.023 | 45.798
11.5 | 1.294 | 0.0346 | -0.024 | 37.401
12 | 1.235 | 0.04196 | -0.024 | 29.424
12.5 | 1.02 | 0.05501 | -0.024 | 18.536
13 | 0.816 | 0.07576 | -0.023 | 10.768
13.5 | 0.835 | 0.08485 | -0.023 | 9.84
14 | 0.864 | 0.0906 | -0.024 | 9.535
14.5 | 0.88 | 0.10642 | -0.023 | 8.269
15 | 0.901 | 0.12346 | -0.023 | 7.3
15.5 | 0.967 | 0.08514 | -0.027 | 11.361
16 | 0.968 | 0.11578 | -0.026 | 8.362

## 96. Re 7M Mach 0.50 (2)
BIGFOIL.COM POLAR EXPORT
goe775
GOE 775 |  |  |  | Cl Max: | 1.4338 | at alpha= | 14 | deg
XFOIL ncrit=9 |  |  |  | L/D Max: | 93.6424 | at alpha= | 8 | deg
Re: | 7000000 |  |  | Cd Min: | 0.13792 | at alpha= | -19 | deg
Mach: | 0.5 |  |  | Cl=0 at alpha= | 0.12072 | deg
|  |  |  | @ Cl=0.1, Cd= | 0.0066492
|  |  |  | @ Cl=0.4, Cd= | 0.0071619
|  |  |  | @ Cl=0.6, Cd= | 0.0075999
alpha (deg) | Cl | Cd | Cm | Cl/Cd
-19 | -1.1391 | 0.13792 | -0.0419 | -8.2591
-18.5 | -1.1668 | 0.12692 | -0.0485 | -9.1932
-18 | -1.1972 | 0.11605 | -0.0546 | -10.3162
-17.5 | -1.2371 | 0.10476 | -0.0604 | -11.8089
-17 | -1.2753 | 0.09401 | -0.0654 | -13.5656
-16.5 | -1.3109 | 0.08393 | -0.0693 | -15.619
-16 | -1.3461 | 0.07422 | -0.0724 | -18.1366
-15.5 | -1.3767 | 0.06513 | -0.0747 | -21.1377
-15 | -1.4041 | 0.05658 | -0.0761 | -24.8162
-14.5 | -1.4237 | 0.04886 | -0.0765 | -29.1384
-14 | -1.431 | 0.04222 | -0.076 | -33.8939
-13.5 | -1.4263 | 0.03664 | -0.0746 | -38.9274
-13 | -1.4169 | 0.03158 | -0.0726 | -44.867
-12 | -1.3648 | 0.02369 | -0.0682 | -57.6108
-11.5 | -1.337 | 0.02077 | -0.064 | -64.3717
-11 | -1.3005 | 0.01833 | -0.0601 | -70.9493
-10.5 | -1.2598 | 0.0163 | -0.056 | -77.2883
-10 | -1.2163 | 0.01462 | -0.0516 | -83.1943
-9.5 | -1.1684 | 0.01325 | -0.0474 | -88.1811
-9 | -1.117 | 0.01221 | -0.0433 | -91.4824
-8.5 | -1.0626 | 0.01148 | -0.0395 | -92.561
-8 | -1.0061 | 0.01083 | -0.0359 | -92.8994
-7.5 | -0.9497 | 0.01019 | -0.0323 | -93.1992
-7 | -0.8911 | 0.00967 | -0.029 | -92.151
-6.5 | -0.8319 | 0.00921 | -0.0258 | -90.3257
-6 | -0.7758 | 0.00874 | -0.0222 | -88.7643
-5.5 | -0.7277 | 0.00834 | -0.0171 | -87.2542
-5 | -0.6705 | 0.00791 | -0.0139 | -84.7661
-4.5 | -0.6081 | 0.00764 | -0.0116 | -79.5942
-4 | -0.5438 | 0.00743 | -0.0098 | -73.1898
-3.5 | -0.4793 | 0.0073 | -0.0081 | -65.6575
-3 | -0.4135 | 0.0072 | -0.0067 | -57.4306
-2.5 | -0.3478 | 0.00708 | -0.0054 | -49.1243
-2 | -0.2815 | 0.00697 | -0.0043 | -40.3874
-1.5 | -0.2153 | 0.00683 | -0.0033 | -31.5227
-1 | -0.1495 | 0.00672 | -0.0022 | -22.247
-0.5 | -0.0831 | 0.00662 | -0.0013 | -12.5529
0 | -0.0162 | 0.00658 | -0.0005 | -2.462
0.5 | 0.0509 | 0.00659 | 0.0003 | 7.7238
1 | 0.1172 | 0.00667 | 0.0012 | 17.5712
1.5 | 0.1822 | 0.00679 | 0.0024 | 26.8336
2 | 0.2483 | 0.00689 | 0.0034 | 36.0377
2.5 | 0.3147 | 0.007 | 0.0045 | 44.9571
3 | 0.3804 | 0.00712 | 0.0057 | 53.427
3.5 | 0.4459 | 0.00726 | 0.007 | 61.4187
4 | 0.5117 | 0.00738 | 0.0084 | 69.336
4.5 | 0.5763 | 0.00751 | 0.0102 | 76.7377
5 | 0.6396 | 0.00775 | 0.0122 | 82.529
5.5 | 0.6998 | 0.0081 | 0.0149 | 86.3951
6 | 0.7525 | 0.00854 | 0.019 | 88.1148
6.5 | 0.8042 | 0.00893 | 0.0234 | 90.056
7 | 0.8622 | 0.00941 | 0.0268 | 91.6259
7.5 | 0.9201 | 0.00994 | 0.0301 | 92.5654
8 | 0.9795 | 0.01046 | 0.0333 | 93.6424
8.5 | 1.0367 | 0.0111 | 0.0368 | 93.3964
9 | 1.091 | 0.01183 | 0.0406 | 92.2232
9.5 | 1.1434 | 0.0127 | 0.0446 | 90.0315
10 | 1.1935 | 0.01389 | 0.0487 | 85.9251
10.5 | 1.2397 | 0.0154 | 0.0529 | 80.5
11 | 1.2831 | 0.01721 | 0.057 | 74.5555
11.5 | 1.3212 | 0.01947 | 0.061 | 67.8582
12 | 1.3542 | 0.02218 | 0.0649 | 61.055
12.5 | 1.379 | 0.02526 | 0.0693 | 54.5922
13 | 1.4106 | 0.02931 | 0.0704 | 48.1269
13.5 | 1.4254 | 0.03394 | 0.0726 | 41.9976
14 | 1.4338 | 0.0392 | 0.0742 | 36.5765
14.5 | 1.4329 | 0.04526 | 0.0753 | 31.6593
15 | 1.4198 | 0.05242 | 0.0753 | 27.0851
15.5 | 1.395 | 0.06069 | 0.0743 | 22.9857
16 | 1.3677 | 0.06935 | 0.0726 | 19.7217
16.5 | 1.3346 | 0.07875 | 0.07 | 16.9473
17 | 1.2998 | 0.08864 | 0.0665 | 14.6638
17.5 | 1.2618 | 0.09911 | 0.062 | 12.7313
18 | 1.2219 | 0.1102 | 0.0567 | 11.088
18.5 | 1.1845 | 0.12155 | 0.0505 | 9.745
19 | 1.1575 | 0.13224 | 0.0444 | 8.753

## 97. Re 8M Mach 0.00 (1)
BIGFOIL.COM POLAR EXPORT
goe775
GOE 775 |  |  |  | Cl Max: | 1.825 | at alpha= | 20 | deg
JavaFoil+Calcfoil stall+Eppler ext transition |  |  |  | L/D Max: | 81.804 | at alpha= | 11.5 | deg
Re: | 8000000 |  |  | Cd Min: | 0.01078 | at alpha= | 2 | deg
Mach: | 0 |  |  | Cl=0 at alpha= | 0.125 | deg
|  |  |  | @ Cl=0.1, Cd= | 0.011345
|  |  |  | @ Cl=0.4, Cd= | 0.0113
|  |  |  | @ Cl=0.6, Cd= | 0.01123
alpha (deg) | Cl | Cd | Cm | Cl/Cd
-20 | -1.829 | 0.0543 | 0.034 | -33.691
-19.5 | -1.821 | 0.05036 | 0.033 | -36.167
-19 | -1.812 | 0.04627 | 0.033 | -39.168
-18.5 | -1.798 | 0.04395 | 0.032 | -40.915
-18 | -1.782 | 0.04113 | 0.032 | -43.33
-17.5 | -1.77 | 0.03706 | 0.031 | -47.771
-17 | -1.751 | 0.03444 | 0.03 | -50.83
-16.5 | -1.73 | 0.03207 | 0.03 | -53.951
-16 | -1.705 | 0.03038 | 0.029 | -56.105
-15.5 | -1.68 | 0.02814 | 0.029 | -59.719
-15 | -1.656 | 0.02541 | 0.028 | -65.171
-14.5 | -1.625 | 0.02399 | 0.027 | -67.729
-14 | -1.589 | 0.02284 | 0.026 | -69.556
-13.5 | -1.553 | 0.02131 | 0.026 | -72.888
-13 | -1.514 | 0.02016 | 0.025 | -75.088
-12.5 | -1.473 | 0.01944 | 0.024 | -75.745
-12 | -1.43 | 0.0183 | 0.023 | -78.11
-11.5 | -1.396 | 0.01763 | 0.023 | -79.163
-11 | -1.345 | 0.01687 | 0.022 | -79.726
-10.5 | -1.294 | 0.01473 | 0.021 | -87.87
-10 | -1.239 | 0.01581 | 0.02 | -78.412
-9.5 | -1.185 | 0.01525 | 0.019 | -77.665
-9 | -1.13 | 0.01328 | 0.018 | -85.052
-8.5 | -1.072 | 0.01443 | 0.017 | -74.263
-8 | -1.013 | 0.0139 | 0.016 | -72.914
-7.5 | -0.954 | 0.01382 | 0.015 | -69.008
-7 | -0.894 | 0.01358 | 0.014 | -65.843
-6.5 | -0.833 | 0.01307 | 0.013 | -63.767
-6 | -0.772 | 0.01286 | 0.012 | -60.03
-5.5 | -0.71 | 0.01306 | 0.011 | -54.391
-5 | -0.648 | 0.01281 | 0.01 | -50.588
-4.5 | -0.586 | 0.01125 | 0.009 | -52.12
-4 | -0.523 | 0.01154 | 0.008 | -45.359
-3.5 | -0.46 | 0.01158 | 0.007 | -39.758
-3 | -0.397 | 0.01139 | 0.006 | -34.878
-2.5 | -0.334 | 0.01125 | 0.005 | -29.687
-2 | -0.271 | 0.01115 | 0.004 | -24.271
-1.5 | -0.207 | 0.01148 | 0.003 | -18.044
-1 | -0.144 | 0.0109 | 0.002 | -13.167
-0.5 | -0.08 | 0.01095 | 0.001 | -7.291
0 | -0.016 | 0.01133 | 0 | -1.428
0.5 | 0.048 | 0.01141 | -0.001 | 4.209
1 | 0.112 | 0.01133 | -0.002 | 9.902
1.5 | 0.176 | 0.01133 | -0.003 | 15.55
2 | 0.24 | 0.01078 | -0.004 | 22.287
2.5 | 0.304 | 0.0109 | -0.005 | 27.914
3 | 0.368 | 0.01159 | -0.006 | 31.754
3.5 | 0.432 | 0.01101 | -0.007 | 39.194
4 | 0.495 | 0.01104 | -0.008 | 44.83
4.5 | 0.558 | 0.01105 | -0.009 | 50.531
5 | 0.621 | 0.01132 | -0.01 | 54.92
5.5 | 0.684 | 0.01174 | -0.011 | 58.294
6 | 0.747 | 0.01298 | -0.012 | 57.53
6.5 | 0.809 | 0.012 | -0.013 | 67.42
7 | 0.87 | 0.01335 | -0.014 | 65.216
7.5 | 0.931 | 0.01232 | -0.015 | 75.632
8 | 0.992 | 0.01256 | -0.016 | 78.968
8.5 | 1.051 | 0.01395 | -0.017 | 75.38
9 | 1.11 | 0.01436 | -0.018 | 77.283
9.5 | 1.167 | 0.01475 | -0.019 | 79.101
10 | 1.223 | 0.01541 | -0.02 | 79.391
10.5 | 1.278 | 0.01598 | -0.021 | 79.985
11 | 1.332 | 0.01646 | -0.021 | 80.937
11.5 | 1.384 | 0.01692 | -0.022 | 81.804
12 | 1.406 | 0.0181 | -0.023 | 77.707
12.5 | 1.45 | 0.01922 | -0.024 | 75.481
13 | 1.491 | 0.02036 | -0.025 | 73.24
13.5 | 1.532 | 0.02144 | -0.025 | 71.425
14 | 1.57 | 0.02247 | -0.026 | 69.85
14.5 | 1.606 | 0.02379 | -0.027 | 67.488
15 | 1.638 | 0.02539 | -0.028 | 64.513
15.5 | 1.669 | 0.02715 | -0.028 | 61.458
16 | 1.695 | 0.02913 | -0.029 | 58.208
16.5 | 1.718 | 0.03155 | -0.03 | 54.473
17 | 1.74 | 0.03389 | -0.03 | 51.351
17.5 | 1.759 | 0.03683 | -0.031 | 47.746
18 | 1.777 | 0.03958 | -0.031 | 44.894
18.5 | 1.792 | 0.04268 | -0.032 | 41.982
19 | 1.807 | 0.04551 | -0.033 | 39.71
19.5 | 1.817 | 0.04942 | -0.033 | 36.773
20 | 1.825 | 0.05327 | -0.034 | 34.262

## 98. Re 8M Mach 0.00 (2)
BIGFOIL.COM POLAR EXPORT
goe775
GOE 775 |  |  |  | Cl Max: | 1.7343 | at alpha= | 20 | deg
XFOIL ncrit=9 |  |  |  | L/D Max: | 119.219 | at alpha= | 11 | deg
Re: | 8000000 |  |  | Cd Min: | 0.03971 | at alpha= | -20 | deg
Mach: | 0 |  |  | Cl=0 at alpha= | 0.12169 | deg
|  |  |  | @ Cl=0.1, Cd= | 0.0060905
|  |  |  | @ Cl=0.4, Cd= | 0.0064851
|  |  |  | @ Cl=0.6, Cd= | 0.0068931
alpha (deg) | Cl | Cd | Cm | Cl/Cd
-20 | -1.7361 | 0.03971 | -0.0407 | -43.7195
-19.5 | -1.7255 | 0.03584 | -0.0403 | -48.1445
-19 | -1.7094 | 0.03253 | -0.0398 | -52.5484
-18.5 | -1.6947 | 0.02919 | -0.039 | -58.0576
-18 | -1.6767 | 0.02635 | -0.0378 | -63.6319
-17.5 | -1.6542 | 0.02397 | -0.0365 | -69.0113
-17 | -1.6287 | 0.02197 | -0.035 | -74.1329
-16.5 | -1.604 | 0.02004 | -0.033 | -80.0399
-16 | -1.5746 | 0.01851 | -0.0311 | -85.0675
-15.5 | -1.5443 | 0.01712 | -0.029 | -90.2044
-15 | -1.5127 | 0.01589 | -0.0267 | -95.1982
-14.5 | -1.4793 | 0.01489 | -0.0243 | -99.3486
-14 | -1.4344 | 0.0139 | -0.024 | -103.1942
-13.5 | -1.3962 | 0.01308 | -0.0219 | -106.7431
-13 | -1.3612 | 0.0124 | -0.0188 | -109.7742
-12.5 | -1.323 | 0.01172 | -0.0163 | -112.884
-12 | -1.2821 | 0.01113 | -0.0141 | -115.1932
-11.5 | -1.239 | 0.01062 | -0.0122 | -116.6667
-11 | -1.1954 | 0.01012 | -0.0102 | -118.1225
-10.5 | -1.1532 | 0.00968 | -0.0078 | -119.1322
-10 | -1.1074 | 0.0093 | -0.006 | -119.0753
-9.5 | -1.0569 | 0.00899 | -0.0051 | -117.564
-9 | -1.0065 | 0.00872 | -0.0042 | -115.4243
-8.5 | -0.9555 | 0.00854 | -0.0033 | -111.8852
-8 | -0.9026 | 0.00835 | -0.0027 | -108.0958
-7.5 | -0.8498 | 0.0081 | -0.0022 | -104.9136
-7 | -0.7965 | 0.00784 | -0.0017 | -101.5944
-6.5 | -0.7429 | 0.00758 | -0.0012 | -98.0079
-6 | -0.69 | 0.00726 | -0.0006 | -95.0413
-5.5 | -0.6355 | 0.00703 | -0.0003 | -90.3983
-5 | -0.5802 | 0.00685 | -0.0001 | -84.7007
-4.5 | -0.5246 | 0.00669 | 0 | -78.4155
-4 | -0.469 | 0.00659 | 0.0002 | -71.1684
-3.5 | -0.4128 | 0.0065 | 0.0003 | -63.5077
-3 | -0.3563 | 0.00641 | 0.0002 | -55.585
-2.5 | -0.2994 | 0.00633 | 0.0002 | -47.2986
-2 | -0.2427 | 0.00624 | 0.0002 | -38.8942
-1 | -0.1282 | 0.00611 | 0 | -20.982
-0.5 | -0.071 | 0.00604 | -0.0001 | -11.755
0 | -0.0138 | 0.00598 | -0.0002 | -2.3077
0.5 | 0.0429 | 0.00602 | -0.0002 | 7.1262
1 | 0.0995 | 0.00609 | -0.0002 | 16.3383
1.5 | 0.1567 | 0.00615 | -0.0003 | 25.4797
2 | 0.214 | 0.00621 | -0.0005 | 34.4605
2.5 | 0.2709 | 0.00629 | -0.0005 | 43.0684
3 | 0.3278 | 0.00638 | -0.0006 | 51.3793
3.5 | 0.3842 | 0.00646 | -0.0005 | 59.4737
4 | 0.4409 | 0.00655 | -0.0006 | 67.313
4.5 | 0.4973 | 0.00663 | -0.0005 | 75.0075
5 | 0.5532 | 0.00675 | -0.0005 | 81.9556
5.5 | 0.6088 | 0.00692 | -0.0003 | 87.9769
6 | 0.6634 | 0.00715 | 0 | 92.7832
6.5 | 0.7172 | 0.00742 | 0.0004 | 96.6577
7 | 0.7705 | 0.0077 | 0.0009 | 100.0649
7.5 | 0.8234 | 0.00799 | 0.0015 | 103.0538
8 | 0.877 | 0.00822 | 0.0019 | 106.691
8.5 | 0.93 | 0.00844 | 0.0024 | 110.1896
9 | 0.9811 | 0.00865 | 0.0032 | 113.422
9.5 | 1.0328 | 0.00882 | 0.004 | 117.0975
10 | 1.0831 | 0.00914 | 0.0049 | 118.5011
10.5 | 1.1315 | 0.00951 | 0.0062 | 118.98
11 | 1.1755 | 0.00986 | 0.0083 | 119.2191
11.5 | 1.2193 | 0.01032 | 0.0103 | 118.1492
12 | 1.262 | 0.01084 | 0.0124 | 116.4207
12.5 | 1.3034 | 0.01143 | 0.0145 | 114.0332
13 | 1.3445 | 0.01204 | 0.0166 | 111.6694
13.5 | 1.3818 | 0.01268 | 0.0192 | 108.9748
14 | 1.4141 | 0.01348 | 0.0226 | 104.9036
14.5 | 1.4599 | 0.01434 | 0.023 | 101.8061
15 | 1.4962 | 0.01541 | 0.0247 | 97.0928
15.5 | 1.5305 | 0.01646 | 0.0268 | 92.983
16 | 1.5601 | 0.01785 | 0.0291 | 87.4006
16.5 | 1.5917 | 0.01922 | 0.031 | 82.8148
17 | 1.6182 | 0.02099 | 0.0329 | 77.0939
17.5 | 1.6438 | 0.02292 | 0.0346 | 71.719
18 | 1.6691 | 0.02502 | 0.036 | 66.7106
18.5 | 1.6886 | 0.02771 | 0.0372 | 60.9383
19 | 1.7044 | 0.03083 | 0.0382 | 55.2838
19.5 | 1.7231 | 0.03388 | 0.0388 | 50.8589
20 | 1.7343 | 0.03769 | 0.0392 | 46.0149

## 99. Re 8M Mach 0.10 (1)
BIGFOIL.COM POLAR EXPORT
goe775
GOE 775 |  |  |  | Cl Max: | 1.806 | at alpha= | 20 | deg
JavaFoil+Calcfoil stall+Eppler ext transition |  |  |  | L/D Max: | 81.331 | at alpha= | 11.5 | deg
Re: | 8000000 |  |  | Cd Min: | 0.01087 | at alpha= | -1 | deg
Mach: | 0.1 |  |  | Cl=0 at alpha= | 0.125 | deg
|  |  |  | @ Cl=0.1, Cd= | 0.01137
|  |  |  | @ Cl=0.4, Cd= | 0.011341
|  |  |  | @ Cl=0.6, Cd= | 0.011204
alpha (deg) | Cl | Cd | Cm | Cl/Cd
-20 | -1.808 | 0.05644 | 0.034 | -32.029
-19.5 | -1.802 | 0.05265 | 0.033 | -34.228
-19 | -1.795 | 0.04832 | 0.033 | -37.153
-18.5 | -1.784 | 0.04568 | 0.032 | -39.046
-18 | -1.771 | 0.04268 | 0.032 | -41.485
-17.5 | -1.761 | 0.03835 | 0.031 | -45.912
-17 | -1.743 | 0.03563 | 0.031 | -48.911
-16.5 | -1.723 | 0.03307 | 0.03 | -52.112
-16 | -1.699 | 0.03138 | 0.029 | -54.145
-15.5 | -1.676 | 0.0289 | 0.029 | -58.011
-15 | -1.654 | 0.02614 | 0.028 | -63.298
-14.5 | -1.624 | 0.02442 | 0.027 | -66.509
-14 | -1.59 | 0.02324 | 0.027 | -68.404
-13.5 | -1.553 | 0.02206 | 0.026 | -70.368
-13 | -1.516 | 0.02059 | 0.025 | -73.635
-12.5 | -1.476 | 0.01971 | 0.024 | -74.85
-12 | -1.433 | 0.01853 | 0.023 | -77.313
-11.5 | -1.387 | 0.01795 | 0.023 | -77.296
-11 | -1.35 | 0.01702 | 0.022 | -79.293
-10.5 | -1.299 | 0.01482 | 0.021 | -87.64
-10 | -1.244 | 0.01589 | 0.02 | -78.323
-9.5 | -1.19 | 0.01529 | 0.019 | -77.795
-9 | -1.134 | 0.0133 | 0.018 | -85.307
-8.5 | -1.076 | 0.01451 | 0.017 | -74.184
-8 | -1.018 | 0.01398 | 0.016 | -72.834
-7.5 | -0.958 | 0.01389 | 0.015 | -68.994
-7 | -0.898 | 0.01359 | 0.014 | -66.108
-6.5 | -0.837 | 0.01313 | 0.013 | -63.74
-6 | -0.776 | 0.01291 | 0.012 | -60.077
-5.5 | -0.714 | 0.01305 | 0.011 | -54.699
-5 | -0.651 | 0.01288 | 0.01 | -50.573
-4.5 | -0.589 | 0.01131 | 0.009 | -52.109
-4 | -0.526 | 0.01171 | 0.008 | -44.897
-3.5 | -0.463 | 0.01155 | 0.007 | -40.064
-3 | -0.399 | 0.01137 | 0.006 | -35.129
-2.5 | -0.336 | 0.01137 | 0.005 | -29.514
-2 | -0.272 | 0.01122 | 0.004 | -24.241
-1.5 | -0.208 | 0.01145 | 0.003 | -18.188
-1 | -0.144 | 0.01087 | 0.002 | -13.27
-0.5 | -0.08 | 0.01093 | 0.001 | -7.341
0 | -0.016 | 0.01137 | 0 | -1.43
0.5 | 0.048 | 0.01137 | -0.001 | 4.244
1 | 0.113 | 0.01137 | -0.002 | 9.912
1.5 | 0.177 | 0.01138 | -0.003 | 15.562
2 | 0.241 | 0.01155 | -0.004 | 20.902
2.5 | 0.306 | 0.01095 | -0.005 | 27.929
3 | 0.37 | 0.01166 | -0.006 | 31.714
3.5 | 0.434 | 0.01098 | -0.007 | 39.519
4 | 0.498 | 0.011 | -0.008 | 45.214
4.5 | 0.561 | 0.01108 | -0.009 | 50.658
5 | 0.624 | 0.01128 | -0.01 | 55.361
5.5 | 0.688 | 0.0118 | -0.011 | 58.26
6 | 0.75 | 0.01303 | -0.012 | 57.6
6.5 | 0.813 | 0.01212 | -0.013 | 67.07
7 | 0.875 | 0.01335 | -0.014 | 65.511
7.5 | 0.936 | 0.01239 | -0.015 | 75.551
8 | 0.996 | 0.01263 | -0.016 | 78.917
8.5 | 1.056 | 0.01398 | -0.017 | 75.536
9 | 1.115 | 0.01444 | -0.018 | 77.204
9.5 | 1.172 | 0.01511 | -0.019 | 77.555
10 | 1.228 | 0.01565 | -0.02 | 78.499
10.5 | 1.283 | 0.01611 | -0.021 | 79.642
11 | 1.337 | 0.01676 | -0.022 | 79.76
11.5 | 1.389 | 0.01708 | -0.023 | 81.331
12 | 1.41 | 0.0183 | -0.023 | 77.059
12.5 | 1.454 | 0.01948 | -0.024 | 74.633
13 | 1.494 | 0.02068 | -0.025 | 72.253
13.5 | 1.533 | 0.02178 | -0.025 | 70.376
14 | 1.57 | 0.02296 | -0.026 | 68.374
14.5 | 1.606 | 0.02426 | -0.027 | 66.206
15 | 1.638 | 0.02596 | -0.028 | 63.102
15.5 | 1.665 | 0.02794 | -0.028 | 59.595
16 | 1.691 | 0.03004 | -0.029 | 56.278
16.5 | 1.712 | 0.03252 | -0.03 | 52.662
17 | 1.732 | 0.03512 | -0.03 | 49.302
17.5 | 1.75 | 0.0381 | -0.031 | 45.917
18 | 1.765 | 0.04105 | -0.031 | 42.996
18.5 | 1.779 | 0.04434 | -0.032 | 40.133
19 | 1.784 | 0.04984 | -0.032 | 35.803
19.5 | 1.799 | 0.05152 | -0.033 | 34.925
20 | 1.806 | 0.0554 | -0.034 | 32.606

## 100. Re 8M Mach 0.10 (2)
BIGFOIL.COM POLAR EXPORT
goe775
GOE 775 |  |  |  | Cl Max: | 1.7251 | at alpha= | 20 | deg
XFOIL ncrit=9 |  |  |  | L/D Max: | 118.384 | at alpha= | 10.5 | deg
Re: | 8000000 |  |  | Cd Min: | 0.04285 | at alpha= | -20 | deg
Mach: | 0.1 |  |  | Cl=0 at alpha= | 0.12193 | deg
|  |  |  | @ Cl=0.1, Cd= | 0.0061
|  |  |  | @ Cl=0.4, Cd= | 0.0065014
|  |  |  | @ Cl=0.6, Cd= | 0.0069207
alpha (deg) | Cl | Cd | Cm | Cl/Cd
-20 | -1.7244 | 0.04285 | -0.0426 | -40.2427
-19.5 | -1.7184 | 0.03835 | -0.0424 | -44.8083
-19 | -1.7059 | 0.0346 | -0.0419 | -49.3035
-18.5 | -1.6902 | 0.03119 | -0.0413 | -54.1904
-18 | -1.6739 | 0.02803 | -0.0402 | -59.7182
-17.5 | -1.6548 | 0.02523 | -0.0389 | -65.5886
-17 | -1.6294 | 0.02307 | -0.0375 | -70.6285
-16.5 | -1.6042 | 0.02105 | -0.0357 | -76.209
-16 | -1.5773 | 0.01925 | -0.0336 | -81.9377
-15.5 | -1.5461 | 0.01782 | -0.0316 | -86.7621
-15 | -1.5159 | 0.01642 | -0.0292 | -92.3203
-14.5 | -1.4815 | 0.01537 | -0.0269 | -96.3891
-14 | -1.4405 | 0.01426 | -0.0258 | -101.0168
-13.5 | -1.3998 | 0.01341 | -0.0242 | -104.3848
-13 | -1.3665 | 0.01263 | -0.0208 | -108.1948
-12.5 | -1.3281 | 0.01193 | -0.0182 | -111.3244
-12 | -1.2864 | 0.01134 | -0.016 | -113.4392
-11.5 | -1.2435 | 0.01078 | -0.0139 | -115.3525
-11 | -1.2003 | 0.01023 | -0.0118 | -117.3314
-10.5 | -1.1567 | 0.00977 | -0.0095 | -118.393
-10 | -1.1126 | 0.00939 | -0.0072 | -118.4878
-9.5 | -1.0624 | 0.00907 | -0.0061 | -117.1334
-9 | -1.0121 | 0.00878 | -0.005 | -115.2733
-8.5 | -0.9607 | 0.00861 | -0.0041 | -111.5796
-8 | -0.9077 | 0.0084 | -0.0034 | -108.0595
-7.5 | -0.8546 | 0.00815 | -0.0028 | -104.8589
-7 | -0.801 | 0.00789 | -0.0022 | -101.5209
-6.5 | -0.7471 | 0.00761 | -0.0017 | -98.1735
-6 | -0.6938 | 0.00731 | -0.0011 | -94.9111
-5.5 | -0.6392 | 0.00706 | -0.0007 | -90.5382
-5 | -0.5837 | 0.00687 | -0.0004 | -84.9636
-4.5 | -0.5277 | 0.00671 | -0.0002 | -78.6438
-4 | -0.4718 | 0.00661 | 0 | -71.3767
-3.5 | -0.4152 | 0.00652 | 0.0001 | -63.681
-3 | -0.3582 | 0.00643 | 0.0001 | -55.7076
-2.5 | -0.301 | 0.00635 | 0.0001 | -47.4016
-2 | -0.244 | 0.00626 | 0.0001 | -38.9776
-1.5 | -0.1866 | 0.0062 | 0 | -30.0968
-1 | -0.1289 | 0.00614 | -0.0001 | -20.9935
-0.5 | -0.0715 | 0.00606 | -0.0001 | -11.7987
0 | -0.0139 | 0.006 | -0.0002 | -2.3167
0.5 | 0.0431 | 0.00604 | -0.0002 | 7.1358
1 | 0.1 | 0.0061 | -0.0002 | 16.3934
1.5 | 0.1577 | 0.00616 | -0.0003 | 25.6006
2 | 0.2154 | 0.00623 | -0.0004 | 34.5746
2.5 | 0.2726 | 0.0063 | -0.0004 | 43.2698
3 | 0.3298 | 0.0064 | -0.0004 | 51.5312
3.5 | 0.3865 | 0.00648 | -0.0004 | 59.6451
4 | 0.4433 | 0.00657 | -0.0004 | 67.4734
4.5 | 0.5001 | 0.00666 | -0.0003 | 75.0901
5 | 0.5564 | 0.00678 | -0.0002 | 82.0649
5.5 | 0.6122 | 0.00696 | 0 | 87.9598
6 | 0.667 | 0.0072 | 0.0004 | 92.6389
6.5 | 0.7213 | 0.00746 | 0.0008 | 96.689
7 | 0.7747 | 0.00775 | 0.0014 | 99.9613
7.5 | 0.8278 | 0.00804 | 0.0021 | 102.9602
8 | 0.8818 | 0.00827 | 0.0025 | 106.6264
8.5 | 0.9353 | 0.00849 | 0.0031 | 110.1649
9 | 0.9865 | 0.00871 | 0.004 | 113.2606
9.5 | 1.0383 | 0.00889 | 0.0049 | 116.7942
10 | 1.0889 | 0.00921 | 0.0059 | 118.2302
10.5 | 1.1353 | 0.00959 | 0.0077 | 118.3837
11 | 1.1792 | 0.00999 | 0.01 | 118.038
11.5 | 1.2242 | 0.01046 | 0.0119 | 117.0363
12 | 1.2672 | 0.011 | 0.014 | 115.2
12.5 | 1.3084 | 0.01162 | 0.0163 | 112.599
13 | 1.3482 | 0.01229 | 0.0187 | 109.6989
13.5 | 1.3862 | 0.01296 | 0.0213 | 106.9599
14 | 1.4184 | 0.0138 | 0.0248 | 102.7826
14.5 | 1.4656 | 0.01475 | 0.0249 | 99.3627
15 | 1.5011 | 0.01583 | 0.027 | 94.8263
15.5 | 1.5337 | 0.01705 | 0.0293 | 89.9531
16 | 1.5642 | 0.01848 | 0.0315 | 84.6429
16.5 | 1.5939 | 0.02005 | 0.0335 | 79.4963
17 | 1.619 | 0.02202 | 0.0355 | 73.5241
17.5 | 1.6449 | 0.02407 | 0.037 | 68.3382
18 | 1.6677 | 0.02652 | 0.0384 | 62.8846
18.5 | 1.6846 | 0.02957 | 0.0396 | 56.9699
19 | 1.7017 | 0.03278 | 0.0403 | 51.9128
19.5 | 1.7179 | 0.03617 | 0.0409 | 47.4952
20 | 1.7251 | 0.0405 | 0.0412 | 42.5951

## 101. Re 8M Mach 0.25 (1)
BIGFOIL.COM POLAR EXPORT
goe775
GOE 775 |  |  |  | Cl Max: | 1.673 | at alpha= | 18 | deg
JavaFoil+Calcfoil stall+Eppler ext transition |  |  |  | L/D Max: | 78.752 | at alpha= | 8 | deg
Re: | 8000000 |  |  | Cd Min: | 0.01085 | at alpha= | 2 | deg
Mach: | 0.25 |  |  | Cl=0 at alpha= | 0.12687 | deg
|  |  |  | @ Cl=0.1, Cd= | 0.011497
|  |  |  | @ Cl=0.4, Cd= | 0.011588
|  |  |  | @ Cl=0.6, Cd= | 0.011356
alpha (deg) | Cl | Cd | Cm | Cl/Cd
-20 | -1.634 | 0.07431 | 0.033 | -21.987
-19.5 | -1.648 | 0.06848 | 0.033 | -24.07
-19 | -1.661 | 0.06216 | 0.033 | -26.717
-18.5 | -1.661 | 0.06033 | 0.032 | -27.539
-18 | -1.672 | 0.05278 | 0.032 | -31.67
-17.5 | -1.669 | 0.04955 | 0.031 | -33.684
-17 | -1.668 | 0.04505 | 0.031 | -37.021
-16.5 | -1.66 | 0.04137 | 0.03 | -40.133
-16 | -1.65 | 0.0381 | 0.029 | -43.323
-15.5 | -1.636 | 0.03526 | 0.029 | -46.389
-15 | -1.622 | 0.03159 | 0.028 | -51.359
-14.5 | -1.603 | 0.02903 | 0.028 | -55.223
-14 | -1.584 | 0.02618 | 0.027 | -60.485
-13.5 | -1.554 | 0.02441 | 0.026 | -63.649
-13 | -1.522 | 0.02272 | 0.026 | -66.987
-12.5 | -1.485 | 0.02133 | 0.025 | -69.628
-12 | -1.447 | 0.02015 | 0.024 | -71.782
-11.5 | -1.404 | 0.01944 | 0.023 | -72.23
-11 | -1.36 | 0.01807 | 0.022 | -75.25
-10.5 | -1.323 | 0.01749 | 0.022 | -75.653
-10 | -1.271 | 0.01657 | 0.021 | -76.672
-9.5 | -1.216 | 0.01599 | 0.02 | -76.054
-9 | -1.16 | 0.01542 | 0.019 | -75.228
-8.5 | -1.102 | 0.01508 | 0.018 | -73.113
-8 | -1.043 | 0.01462 | 0.017 | -71.346
-7.5 | -0.982 | 0.01422 | 0.016 | -69.075
-7 | -0.921 | 0.01394 | 0.015 | -66.058
-6.5 | -0.859 | 0.0134 | 0.014 | -64.119
-6 | -0.796 | 0.01317 | 0.013 | -60.436
-5.5 | -0.732 | 0.01335 | 0.012 | -54.859
-5 | -0.669 | 0.01309 | 0.011 | -51.08
-4.5 | -0.605 | 0.01213 | 0.01 | -49.858
-4 | -0.54 | 0.0118 | 0.009 | -45.761
-3.5 | -0.475 | 0.01169 | 0.008 | -40.645
-3 | -0.41 | 0.01158 | 0.007 | -35.408
-2.5 | -0.345 | 0.01144 | 0.005 | -30.136
-2 | -0.279 | 0.01135 | 0.004 | -24.613
-1.5 | -0.214 | 0.01116 | 0.003 | -19.163
-1 | -0.148 | 0.011 | 0.002 | -13.475
-0.5 | -0.082 | 0.01153 | 0.001 | -7.147
0 | -0.017 | 0.0109 | 0 | -1.532
0.5 | 0.05 | 0.01152 | -0.001 | 4.302
1 | 0.116 | 0.01149 | -0.002 | 10.078
1.5 | 0.182 | 0.01152 | -0.003 | 15.799
2 | 0.248 | 0.01085 | -0.004 | 22.859
2.5 | 0.314 | 0.01106 | -0.005 | 28.383
3 | 0.38 | 0.0118 | -0.006 | 32.195
3.5 | 0.446 | 0.0111 | -0.007 | 40.151
4 | 0.511 | 0.01111 | -0.008 | 45.988
4.5 | 0.576 | 0.01126 | -0.009 | 51.165
5 | 0.641 | 0.01152 | -0.01 | 55.667
5.5 | 0.706 | 0.01306 | -0.011 | 54.031
6 | 0.77 | 0.01328 | -0.012 | 57.988
6.5 | 0.834 | 0.01223 | -0.013 | 68.184
7 | 0.897 | 0.01384 | -0.014 | 64.826
7.5 | 0.96 | 0.01241 | -0.015 | 77.344
8 | 1.021 | 0.01297 | -0.016 | 78.752
8.5 | 1.082 | 0.01446 | -0.017 | 74.85
9 | 1.141 | 0.01495 | -0.018 | 76.33
9.5 | 1.199 | 0.01578 | -0.019 | 75.986
10 | 1.255 | 0.01598 | -0.02 | 78.544
10.5 | 1.31 | 0.01697 | -0.021 | 77.168
11 | 1.336 | 0.01808 | -0.022 | 73.882
11.5 | 1.381 | 0.01894 | -0.023 | 72.949
12 | 1.426 | 0.01966 | -0.024 | 72.546
12.5 | 1.465 | 0.02135 | -0.024 | 68.601
13 | 1.503 | 0.02227 | -0.025 | 67.494
13.5 | 1.536 | 0.024 | -0.026 | 64.027
14 | 1.569 | 0.02563 | -0.027 | 61.222
14.5 | 1.591 | 0.02814 | -0.027 | 56.547
15 | 1.613 | 0.03078 | -0.028 | 52.396
15.5 | 1.63 | 0.03361 | -0.029 | 48.503
16 | 1.647 | 0.03643 | -0.029 | 45.214
16.5 | 1.658 | 0.03982 | -0.03 | 41.624
17 | 1.663 | 0.04459 | -0.03 | 37.302
17.5 | 1.668 | 0.04859 | -0.031 | 34.322
18 | 1.673 | 0.05193 | -0.032 | 32.206
18.5 | 1.671 | 0.05635 | -0.032 | 29.653
19 | 1.667 | 0.06028 | -0.033 | 27.653
19.5 | 1.653 | 0.06831 | -0.033 | 24.197
20 | 1.638 | 0.07563 | -0.033 | 21.654

## 102. Re 8M Mach 0.25 (2)
BIGFOIL.COM POLAR EXPORT
goe775
GOE 775 |  |  |  | Cl Max: | 1.6582 | at alpha= | 19 | deg
XFOIL ncrit=9 |  |  |  | L/D Max: | 114.84 | at alpha= | 10 | deg
Re: | 8000000 |  |  | Cd Min: | 0.06341 | at alpha= | -20 | deg
Mach: | 0.25 |  |  | Cl=0 at alpha= | 0.12542 | deg
|  |  |  | @ Cl=0.1, Cd= | 0.0061665
|  |  |  | @ Cl=0.4, Cd= | 0.0065914
|  |  |  | @ Cl=0.6, Cd= | 0.0070371
alpha (deg) | Cl | Cd | Cm | Cl/Cd
-20 | -1.6283 | 0.06341 | -0.0495 | -25.6789
-19.5 | -1.6416 | 0.05628 | -0.0507 | -29.1684
-19 | -1.6518 | 0.04958 | -0.0514 | -33.3159
-18.5 | -1.6548 | 0.04377 | -0.0515 | -37.8067
-18 | -1.6476 | 0.03906 | -0.0511 | -42.1813
-17.5 | -1.6362 | 0.03482 | -0.0505 | -46.9902
-17 | -1.6215 | 0.03101 | -0.0495 | -52.2896
-16.5 | -1.6056 | 0.02748 | -0.0481 | -58.4279
-16 | -1.5811 | 0.02474 | -0.0465 | -63.9086
-15.5 | -1.5575 | 0.02218 | -0.0444 | -70.2209
-15 | -1.5291 | 0.0201 | -0.0421 | -76.0746
-14.5 | -1.4988 | 0.01831 | -0.0395 | -81.8569
-14 | -1.4669 | 0.01676 | -0.0367 | -87.5239
-13 | -1.3874 | 0.01432 | -0.0324 | -96.8855
-12 | -1.3117 | 0.01248 | -0.026 | -105.1042
-11.5 | -1.2686 | 0.01174 | -0.0233 | -108.0579
-11 | -1.2244 | 0.01107 | -0.0208 | -110.6052
-10.5 | -1.1794 | 0.01047 | -0.0182 | -112.6457
-10 | -1.133 | 0.00992 | -0.0157 | -114.2137
-9.5 | -1.0859 | 0.00945 | -0.0133 | -114.9101
-9 | -1.0398 | 0.00918 | -0.0105 | -113.268
-8.5 | -0.9881 | 0.00897 | -0.0088 | -110.1561
-8 | -0.935 | 0.00869 | -0.0074 | -107.5949
-7.5 | -0.88 | 0.00843 | -0.0064 | -104.3891
-7 | -0.8247 | 0.00816 | -0.0054 | -101.0662
-6.5 | -0.7696 | 0.00786 | -0.0045 | -97.9135
-6 | -0.7145 | 0.00754 | -0.0036 | -94.7613
-5.5 | -0.6586 | 0.00726 | -0.0028 | -90.7163
-5 | -0.6022 | 0.00701 | -0.0021 | -85.9058
-4.5 | -0.5447 | 0.00683 | -0.0016 | -79.7511
-4 | -0.4868 | 0.00673 | -0.0013 | -72.3328
-3.5 | -0.4277 | 0.00665 | -0.0011 | -64.3158
-3 | -0.3689 | 0.00655 | -0.0009 | -56.3206
-2.5 | -0.31 | 0.00647 | -0.0007 | -47.9134
-2 | -0.2511 | 0.00637 | -0.0006 | -39.4192
-1.5 | -0.1919 | 0.0063 | -0.0005 | -30.4603
-1 | -0.1327 | 0.00624 | -0.0004 | -21.266
-0.5 | -0.0739 | 0.00615 | -0.0003 | -12.0163
0 | -0.0148 | 0.00607 | -0.0002 | -2.4382
0.5 | 0.0442 | 0.00611 | -0.0001 | 7.234
1 | 0.1034 | 0.00617 | 0 | 16.7585
1.5 | 0.163 | 0.00625 | 0 | 26.08
2 | 0.2225 | 0.00632 | 0 | 35.2057
2.5 | 0.2815 | 0.00641 | 0.0001 | 43.9158
3 | 0.3405 | 0.0065 | 0.0003 | 52.3846
3.5 | 0.3992 | 0.00659 | 0.0005 | 60.5766
4 | 0.4576 | 0.00669 | 0.0008 | 68.4006
4.5 | 0.5154 | 0.00679 | 0.0011 | 75.9057
5 | 0.5735 | 0.00694 | 0.0015 | 82.6369
5.5 | 0.6308 | 0.00715 | 0.002 | 88.2238
6 | 0.6875 | 0.00738 | 0.0026 | 93.1572
6.5 | 0.7423 | 0.00771 | 0.0036 | 96.2776
7 | 0.7976 | 0.008 | 0.0045 | 99.7
7.5 | 0.8528 | 0.00828 | 0.0054 | 102.9952
8 | 0.9075 | 0.00857 | 0.0064 | 105.8926
8.5 | 0.9624 | 0.00882 | 0.0075 | 109.1156
9 | 1.0155 | 0.00906 | 0.0089 | 112.0861
9.5 | 1.0627 | 0.00931 | 0.0114 | 114.1461
10 | 1.1105 | 0.00967 | 0.0138 | 114.8397
10.5 | 1.1583 | 0.01014 | 0.016 | 114.2308
11 | 1.2044 | 0.0107 | 0.0185 | 112.5607
11.5 | 1.2489 | 0.01136 | 0.0211 | 109.9384
12 | 1.2915 | 0.01209 | 0.0238 | 106.8238
12.5 | 1.3326 | 0.01291 | 0.0266 | 103.2223
13 | 1.3727 | 0.01377 | 0.0295 | 99.6877
13.5 | 1.4053 | 0.01479 | 0.0334 | 95.0169
14 | 1.4464 | 0.01612 | 0.0351 | 89.727
14.5 | 1.4848 | 0.01747 | 0.0372 | 84.9914
15 | 1.5148 | 0.01921 | 0.0399 | 78.8548
15.5 | 1.5468 | 0.02101 | 0.0422 | 73.6221
16 | 1.5706 | 0.02346 | 0.0445 | 66.948
16.5 | 1.5972 | 0.02594 | 0.0461 | 61.5729
17 | 1.6169 | 0.02913 | 0.0476 | 55.5064
17.5 | 1.631 | 0.0329 | 0.0488 | 49.5745
18 | 1.6465 | 0.03676 | 0.0495 | 44.7905
18.5 | 1.6555 | 0.04125 | 0.05 | 40.1333
19 | 1.6582 | 0.04648 | 0.0502 | 35.6756
19.5 | 1.6509 | 0.05277 | 0.0498 | 31.2848
20 | 1.6385 | 0.05979 | 0.0488 | 27.4042

## 103. Re 8M Mach 0.50 (1)
BIGFOIL.COM POLAR EXPORT
goe775
GOE 775 |  |  |  | Cl Max: | 1.315 | at alpha= | 10.5 | deg
JavaFoil+Calcfoil stall+Eppler ext transition |  |  |  | L/D Max: | 74.124 | at alpha= | 7.5 | deg
Re: | 8000000 |  |  | Cd Min: | 0.01133 | at alpha= | 2 | deg
Mach: | 0.5 |  |  | Cl=0 at alpha= | 0.12838 | deg
|  |  |  | @ Cl=0.1, Cd= | 0.012059
|  |  |  | @ Cl=0.4, Cd= | 0.012417
|  |  |  | @ Cl=0.6, Cd= | 0.012514
alpha (deg) | Cl | Cd | Cm | Cl/Cd
-15.5 | -0.954 | 0.1089 | 0.025 | -8.762
-15 | -0.921 | 0.10659 | 0.024 | -8.638
-14.5 | -0.896 | 0.10584 | 0.024 | -8.469
-14 | -0.879 | 0.0915 | 0.024 | -9.607
-13.5 | -0.857 | 0.08006 | 0.024 | -10.708
-13 | -0.824 | 0.08042 | 0.023 | -10.243
-12.5 | -0.811 | 0.06476 | 0.024 | -12.522
-12 | -1.167 | 0.04724 | 0.024 | -24.693
-11.5 | -1.269 | 0.03763 | 0.024 | -33.723
-11 | -1.306 | 0.03162 | 0.024 | -41.311
-10.5 | -1.321 | 0.02595 | 0.023 | -50.903
-10 | -1.304 | 0.02314 | 0.022 | -56.363
-9.5 | -1.273 | 0.02106 | 0.021 | -60.466
-9 | -1.233 | 0.01952 | 0.02 | -63.16
-8.5 | -1.186 | 0.0183 | 0.019 | -64.782
-8 | -1.132 | 0.01719 | 0.018 | -65.809
-7.5 | -1.081 | 0.01636 | 0.017 | -66.065
-7 | -1.017 | 0.01552 | 0.016 | -65.494
-6.5 | -0.95 | 0.01515 | 0.015 | -62.736
-6 | -0.882 | 0.0147 | 0.014 | -59.989
-5.5 | -0.813 | 0.01456 | 0.013 | -55.821
-5 | -0.743 | 0.01439 | 0.012 | -51.642
-4.5 | -0.672 | 0.01367 | 0.011 | -49.206
-4 | -0.602 | 0.01201 | 0.01 | -50.068
-3.5 | -0.529 | 0.01242 | 0.008 | -42.609
-3 | -0.457 | 0.01213 | 0.007 | -37.695
-2.5 | -0.385 | 0.01196 | 0.006 | -32.15
-2 | -0.312 | 0.01187 | 0.005 | -26.27
-1.5 | -0.239 | 0.01169 | 0.004 | -20.41
-1 | -0.165 | 0.01214 | 0.003 | -13.623
-0.5 | -0.092 | 0.01218 | 0.001 | -7.554
0 | -0.019 | 0.01208 | 0 | -1.545
0.5 | 0.055 | 0.01212 | -0.001 | 4.57
1 | 0.129 | 0.01202 | -0.002 | 10.767
1.5 | 0.203 | 0.01206 | -0.003 | 16.855
2 | 0.277 | 0.01133 | -0.004 | 24.451
2.5 | 0.351 | 0.01231 | -0.005 | 28.48
3 | 0.424 | 0.01247 | -0.007 | 33.995
3.5 | 0.497 | 0.01153 | -0.008 | 43.102
4 | 0.57 | 0.01166 | -0.009 | 48.843
4.5 | 0.642 | 0.01371 | -0.01 | 46.813
5 | 0.714 | 0.01401 | -0.011 | 50.955
5.5 | 0.785 | 0.01398 | -0.012 | 56.134
6 | 0.855 | 0.01494 | -0.014 | 57.243
6.5 | 0.924 | 0.01529 | -0.015 | 60.46
7 | 0.993 | 0.01562 | -0.016 | 63.558
7.5 | 1.059 | 0.01429 | -0.017 | 74.124
8 | 1.123 | 0.01673 | -0.018 | 67.121
8.5 | 1.159 | 0.01782 | -0.019 | 65.047
9 | 1.21 | 0.01911 | -0.02 | 63.324
9.5 | 1.253 | 0.02082 | -0.021 | 60.179
10 | 1.29 | 0.02264 | -0.022 | 56.951
10.5 | 1.315 | 0.02472 | -0.023 | 53.179
11 | 1.313 | 0.02955 | -0.023 | 44.443
11.5 | 1.296 | 0.03387 | -0.024 | 38.266
12 | 1.236 | 0.04113 | -0.024 | 30.06
12.5 | 1.023 | 0.05365 | -0.024 | 19.066
13 | 0.818 | 0.07313 | -0.024 | 11.183
13.5 | 0.838 | 0.08087 | -0.024 | 10.359
14 | 0.865 | 0.08868 | -0.024 | 9.757
14.5 | 0.883 | 0.10309 | -0.024 | 8.565
15 | 0.903 | 0.12052 | -0.023 | 7.491
15.5 | 0.972 | 0.08148 | -0.028 | 11.93

## 104. Re 8M Mach 0.50 (2)
BIGFOIL.COM POLAR EXPORT
goe775
GOE 775 |  |  |  | Cl Max: | 1.4593 | at alpha= | 14 | deg
XFOIL ncrit=9 |  |  |  | L/D Max: | 96.2765 | at alpha= | 8.5 | deg
Re: | 8000000 |  |  | Cd Min: | 0.13449 | at alpha= | -19 | deg
Mach: | 0.5 |  |  | Cl=0 at alpha= | 0.12463 | deg
|  |  |  | @ Cl=0.1, Cd= | 0.0065551
|  |  |  | @ Cl=0.4, Cd= | 0.0070581
|  |  |  | @ Cl=0.6, Cd= | 0.0075056
alpha (deg) | Cl | Cd | Cm | Cl/Cd
-19 | -1.1704 | 0.13449 | -0.0448 | -8.7025
-18.5 | -1.1972 | 0.12382 | -0.051 | -9.6689
-18 | -1.2316 | 0.1127 | -0.0572 | -10.9281
-17.5 | -1.2651 | 0.10219 | -0.0623 | -12.3799
-17 | -1.3079 | 0.0912 | -0.0673 | -14.341
-16.5 | -1.3479 | 0.08086 | -0.0712 | -16.6696
-16 | -1.3843 | 0.07119 | -0.0742 | -19.4451
-15.5 | -1.4146 | 0.06228 | -0.0761 | -22.7136
-15 | -1.4365 | 0.05423 | -0.0771 | -26.489
-14.5 | -1.4501 | 0.04702 | -0.0771 | -30.8401
-14 | -1.457 | 0.0405 | -0.0763 | -35.9753
-13.5 | -1.4514 | 0.03501 | -0.0748 | -41.4567
-13 | -1.4353 | 0.03041 | -0.0726 | -47.1983
-12.5 | -1.4068 | 0.02614 | -0.0714 | -53.8179
-12 | -1.3845 | 0.02287 | -0.067 | -60.5378
-11.5 | -1.3502 | 0.02014 | -0.0633 | -67.0407
-11 | -1.3119 | 0.01781 | -0.0593 | -73.6609
-10.5 | -1.2703 | 0.01584 | -0.0552 | -80.1957
-10 | -1.2244 | 0.01427 | -0.0509 | -85.8024
-9.5 | -1.1764 | 0.01295 | -0.0466 | -90.8417
-9 | -1.1248 | 0.01201 | -0.0425 | -93.6553
-8.5 | -1.0705 | 0.01124 | -0.0386 | -95.2402
-8 | -1.0148 | 0.01054 | -0.0348 | -96.2808
-7.5 | -0.9567 | 0.00996 | -0.0314 | -96.0542
-7 | -0.8964 | 0.00949 | -0.0283 | -94.4573
-6.5 | -0.8379 | 0.009 | -0.0249 | -93.1
-6 | -0.7818 | 0.00859 | -0.0212 | -91.0128
-5.5 | -0.7303 | 0.00824 | -0.0167 | -88.6286
-5 | -0.6724 | 0.00782 | -0.0136 | -85.9847
-4.5 | -0.6115 | 0.0075 | -0.011 | -81.5333
-4 | -0.5473 | 0.00733 | -0.0092 | -74.6658
-3.5 | -0.4817 | 0.0072 | -0.0077 | -66.9028
-3 | -0.4149 | 0.00709 | -0.0065 | -58.519
-2.5 | -0.3489 | 0.00697 | -0.0052 | -50.0574
-2 | -0.2823 | 0.00685 | -0.0042 | -41.2117
-1.5 | -0.2157 | 0.00675 | -0.0032 | -31.9556
-0.5 | -0.0839 | 0.00652 | -0.0012 | -12.8681
0 | -0.0168 | 0.00648 | -0.0004 | -2.5926
0.5 | 0.0506 | 0.00648 | 0.0003 | 7.8086
1 | 0.1164 | 0.00658 | 0.0013 | 17.69
1.5 | 0.1832 | 0.00668 | 0.0022 | 27.4251
2 | 0.2495 | 0.00679 | 0.0032 | 36.7452
2.5 | 0.3166 | 0.00691 | 0.0041 | 45.8177
3 | 0.383 | 0.00703 | 0.0052 | 54.4808
3.5 | 0.4495 | 0.00714 | 0.0064 | 62.9552
4 | 0.5145 | 0.00726 | 0.008 | 70.8678
4.5 | 0.579 | 0.00743 | 0.0097 | 77.9273
5 | 0.6429 | 0.00766 | 0.0116 | 83.9295
5.5 | 0.7025 | 0.00803 | 0.0144 | 87.4844
6 | 0.7592 | 0.00843 | 0.0178 | 90.0593
6.5 | 0.8093 | 0.00879 | 0.0227 | 92.0705
7 | 0.8687 | 0.00921 | 0.0258 | 94.3214
7.5 | 0.928 | 0.0097 | 0.029 | 95.6701
8 | 0.9857 | 0.01026 | 0.0325 | 96.0721
8.5 | 1.0446 | 0.01085 | 0.0358 | 96.2765
9 | 1.1004 | 0.01156 | 0.0396 | 95.1903
9.5 | 1.1538 | 0.01236 | 0.0435 | 93.3495
10 | 1.2043 | 0.01348 | 0.0477 | 89.3398
10.5 | 1.2514 | 0.01492 | 0.0519 | 83.874
11 | 1.2949 | 0.01668 | 0.0562 | 77.6319
11.5 | 1.3358 | 0.01877 | 0.0602 | 71.1668
12 | 1.3716 | 0.02134 | 0.064 | 64.2737
12.5 | 1.3968 | 0.02443 | 0.0684 | 57.1756
13 | 1.428 | 0.02809 | 0.0705 | 50.8366
13.5 | 1.4476 | 0.03251 | 0.0726 | 44.5278
14 | 1.4593 | 0.03751 | 0.0745 | 38.9043
14.5 | 1.4583 | 0.04353 | 0.0757 | 33.501
15 | 1.4484 | 0.05041 | 0.0761 | 28.7324
15.5 | 1.4315 | 0.05798 | 0.0756 | 24.6895
16 | 1.4053 | 0.06644 | 0.0742 | 21.1514
16.5 | 1.3719 | 0.07576 | 0.0718 | 18.1085
17 | 1.3336 | 0.08578 | 0.0683 | 15.5467
17.5 | 1.2916 | 0.09645 | 0.0639 | 13.3914
18 | 1.255 | 0.10709 | 0.0589 | 11.7191
18.5 | 1.2192 | 0.11807 | 0.0532 | 10.3261
19 | 1.1878 | 0.12905 | 0.047 | 9.2042

## 105. Re 10M Mach 0.00 (1)
BIGFOIL.COM POLAR EXPORT
goe775
GOE 775 |  |  |  | Cl Max: | 1.828 | at alpha= | 20 | deg
JavaFoil+Calcfoil stall+Eppler ext transition |  |  |  | L/D Max: | 94.267 | at alpha= | 12 | deg
Re: | 10000000 |  |  | Cd Min: | 0.01066 | at alpha= | 2 | deg
Mach: | 0 |  |  | Cl=0 at alpha= | 0.125 | deg
|  |  |  | @ Cl=0.1, Cd= | 0.011272
|  |  |  | @ Cl=0.4, Cd= | 0.01113
|  |  |  | @ Cl=0.6, Cd= | 0.01134
alpha (deg) | Cl | Cd | Cm | Cl/Cd
-20 | -1.834 | 0.05201 | 0.034 | -35.256
-19.5 | -1.828 | 0.04766 | 0.033 | -38.358
-19 | -1.818 | 0.04432 | 0.033 | -41.015
-18.5 | -1.804 | 0.04188 | 0.032 | -43.069
-18 | -1.789 | 0.03876 | 0.032 | -46.155
-17.5 | -1.772 | 0.03639 | 0.031 | -48.692
-17 | -1.759 | 0.03239 | 0.031 | -54.301
-16.5 | -1.738 | 0.03012 | 0.03 | -57.698
-16 | -1.711 | 0.02884 | 0.029 | -59.323
-15.5 | -1.687 | 0.02676 | 0.029 | -63.026
-15 | -1.659 | 0.02481 | 0.028 | -66.852
-14.5 | -1.626 | 0.02356 | 0.027 | -69.005
-14 | -1.592 | 0.02197 | 0.027 | -72.474
-13.5 | -1.554 | 0.02101 | 0.026 | -73.953
-13 | -1.515 | 0.02028 | 0.025 | -74.698
-12.5 | -1.475 | 0.01882 | 0.024 | -78.357
-12 | -1.431 | 0.01818 | 0.023 | -78.681
-11.5 | -1.396 | 0.01735 | 0.023 | -80.458
-11 | -1.345 | 0.01654 | 0.022 | -81.335
-10.5 | -1.293 | 0.01603 | 0.021 | -80.676
-10 | -1.241 | 0.01385 | 0.02 | -89.596
-9.5 | -1.185 | 0.01506 | 0.019 | -78.689
-9 | -1.129 | 0.01466 | 0.018 | -77.009
-8.5 | -1.072 | 0.0141 | 0.017 | -76.029
-8 | -1.014 | 0.01255 | 0.016 | -80.778
-7.5 | -0.954 | 0.01357 | 0.015 | -70.334
-7 | -0.894 | 0.01316 | 0.014 | -67.922
-6.5 | -0.833 | 0.01313 | 0.013 | -63.474
-6 | -0.772 | 0.01291 | 0.012 | -59.805
-5.5 | -0.71 | 0.01273 | 0.011 | -55.808
-5 | -0.648 | 0.01229 | 0.01 | -52.728
-4.5 | -0.586 | 0.01219 | 0.009 | -48.062
-4 | -0.524 | 0.01077 | 0.008 | -48.642
-3.5 | -0.46 | 0.01143 | 0.007 | -40.283
-3 | -0.397 | 0.01124 | 0.006 | -35.347
-2.5 | -0.334 | 0.01108 | 0.005 | -30.15
-2 | -0.271 | 0.01101 | 0.004 | -24.579
-1.5 | -0.207 | 0.01139 | 0.003 | -18.188
-1 | -0.144 | 0.0114 | 0.002 | -12.594
-0.5 | -0.08 | 0.01085 | 0.001 | -7.361
0 | -0.016 | 0.0108 | 0 | -1.498
0.5 | 0.048 | 0.01128 | -0.001 | 4.255
1 | 0.112 | 0.01127 | -0.002 | 9.951
1.5 | 0.176 | 0.0107 | -0.003 | 16.473
2 | 0.24 | 0.01066 | -0.004 | 22.533
2.5 | 0.304 | 0.01139 | -0.005 | 26.701
3 | 0.368 | 0.01146 | -0.006 | 32.122
3.5 | 0.432 | 0.0108 | -0.007 | 39.947
4 | 0.495 | 0.0109 | -0.008 | 45.406
4.5 | 0.558 | 0.01102 | -0.009 | 50.668
5 | 0.621 | 0.0115 | -0.01 | 54.05
5.5 | 0.684 | 0.01261 | -0.011 | 54.265
6 | 0.747 | 0.01149 | -0.012 | 64.995
6.5 | 0.809 | 0.0131 | -0.013 | 61.729
7 | 0.87 | 0.01206 | -0.014 | 72.186
7.5 | 0.931 | 0.01216 | -0.015 | 76.613
8 | 0.992 | 0.01243 | -0.016 | 79.761
8.5 | 1.051 | 0.01378 | -0.017 | 76.284
9 | 1.11 | 0.01413 | -0.018 | 78.545
9.5 | 1.167 | 0.01452 | -0.019 | 80.349
10 | 1.223 | 0.01499 | -0.02 | 81.613
10.5 | 1.278 | 0.0157 | -0.021 | 81.407
11 | 1.332 | 0.01609 | -0.022 | 82.788
11.5 | 1.384 | 0.01662 | -0.022 | 83.262
12 | 1.435 | 0.01522 | -0.023 | 94.267
12.5 | 1.451 | 0.0191 | -0.024 | 75.991
13 | 1.494 | 0.01987 | -0.025 | 75.182
13.5 | 1.534 | 0.02096 | -0.025 | 73.174
14 | 1.572 | 0.02198 | -0.026 | 71.518
14.5 | 1.608 | 0.02314 | -0.027 | 69.493
15 | 1.642 | 0.02445 | -0.028 | 67.153
15.5 | 1.674 | 0.0259 | -0.028 | 64.626
16 | 1.702 | 0.02768 | -0.029 | 61.477
16.5 | 1.725 | 0.02992 | -0.03 | 57.64
17 | 1.743 | 0.03282 | -0.03 | 53.104
17.5 | 1.765 | 0.03494 | -0.031 | 50.528
18 | 1.782 | 0.03742 | -0.032 | 47.631
18.5 | 1.797 | 0.04065 | -0.032 | 44.212
19 | 1.81 | 0.04434 | -0.033 | 40.822
19.5 | 1.824 | 0.04662 | -0.033 | 39.128
20 | 1.828 | 0.05215 | -0.034 | 35.053

## 106. Re 10M Mach 0.00 (2)
BIGFOIL.COM POLAR EXPORT
goe775
GOE 775 |  |  |  | Cl Max: | 1.7602 | at alpha= | 20 | deg
XFOIL ncrit=9 |  |  |  | L/D Max: | 123.779 | at alpha= | 11 | deg
Re: | 10000000 |  |  | Cd Min: | 0.03747 | at alpha= | -20 | deg
Mach: | 0 |  |  | Cl=0 at alpha= | 0.12143 | deg
|  |  |  | @ Cl=0.1, Cd= | 0.0060103
|  |  |  | @ Cl=0.4, Cd= | 0.0063743
|  |  |  | @ Cl=0.6, Cd= | 0.0067756
alpha (deg) | Cl | Cd | Cm | Cl/Cd
-20 | -1.761 | 0.03747 | -0.0402 | -46.9976
-19.5 | -1.7526 | 0.03348 | -0.0396 | -52.3477
-19 | -1.7379 | 0.03014 | -0.0388 | -57.6609
-18.5 | -1.7199 | 0.02723 | -0.0379 | -63.162
-18 | -1.6961 | 0.02489 | -0.0368 | -68.1438
-17.5 | -1.6738 | 0.02261 | -0.0352 | -74.0292
-17 | -1.6494 | 0.02063 | -0.0333 | -79.9515
-16.5 | -1.6196 | 0.01908 | -0.0316 | -84.8847
-16 | -1.5905 | 0.0176 | -0.0295 | -90.3693
-15.5 | -1.5591 | 0.0163 | -0.0274 | -95.6503
-15 | -1.5252 | 0.01524 | -0.0252 | -100.0787
-14.5 | -1.486 | 0.01418 | -0.024 | -104.7955
-14 | -1.4467 | 0.01335 | -0.0222 | -108.367
-13.5 | -1.4135 | 0.0126 | -0.019 | -112.1825
-13 | -1.3742 | 0.01197 | -0.0168 | -114.8037
-12.5 | -1.3332 | 0.01137 | -0.0147 | -117.2559
-12 | -1.292 | 0.01079 | -0.0125 | -119.7405
-11.5 | -1.2487 | 0.01027 | -0.0105 | -121.5871
-11 | -1.2051 | 0.00983 | -0.0085 | -122.5941
-10.5 | -1.1626 | 0.00945 | -0.0061 | -123.0265
-10 | -1.1145 | 0.00906 | -0.0047 | -123.0132
-9.5 | -1.0649 | 0.00876 | -0.0037 | -121.5639
-8.5 | -0.9617 | 0.00836 | -0.0022 | -115.0359
-8 | -0.9087 | 0.00812 | -0.0017 | -111.9089
-7.5 | -0.8541 | 0.00793 | -0.0014 | -107.7049
-7 | -0.8 | 0.0077 | -0.001 | -103.8961
-6.5 | -0.7458 | 0.00745 | -0.0007 | -100.1074
-6 | -0.6922 | 0.00717 | -0.0002 | -96.5411
-5.5 | -0.6378 | 0.00692 | 0.0001 | -92.1676
-5 | -0.5825 | 0.00674 | 0.0003 | -86.4243
-4.5 | -0.527 | 0.0066 | 0.0005 | -79.8485
-4 | -0.4713 | 0.00651 | 0.0006 | -72.3963
-3.5 | -0.4147 | 0.0064 | 0.0006 | -64.7969
-3 | -0.3578 | 0.00631 | 0.0005 | -56.7036
-2.5 | -0.3008 | 0.00622 | 0.0005 | -48.3601
-2 | -0.2436 | 0.00616 | 0.0004 | -39.5455
-1.5 | -0.1861 | 0.00607 | 0.0002 | -30.659
-1 | -0.1282 | 0.00601 | 0 | -21.3311
-0.5 | -0.0708 | 0.00595 | -0.0002 | -11.8992
0 | -0.0136 | 0.00591 | -0.0003 | -2.3012
0.5 | 0.0424 | 0.00595 | -0.0001 | 7.1261
1 | 0.0997 | 0.00601 | -0.0003 | 16.589
1.5 | 0.1571 | 0.00606 | -0.0004 | 25.9241
2 | 0.2146 | 0.00612 | -0.0006 | 35.0654
2.5 | 0.2718 | 0.0062 | -0.0007 | 43.8387
3 | 0.3293 | 0.00627 | -0.0008 | 52.5199
3.5 | 0.3864 | 0.00636 | -0.0009 | 60.7547
4 | 0.4435 | 0.00642 | -0.001 | 69.081
4.5 | 0.4999 | 0.00651 | -0.001 | 76.7896
5 | 0.5558 | 0.00664 | -0.0009 | 83.7048
5.5 | 0.6112 | 0.00681 | -0.0008 | 89.7504
6 | 0.6655 | 0.00706 | -0.0004 | 94.2635
6.5 | 0.7197 | 0.00731 | -0.0001 | 98.4542
7 | 0.7737 | 0.00757 | 0.0003 | 102.2061
7.5 | 0.8279 | 0.0078 | 0.0006 | 106.141
8 | 0.8819 | 0.00802 | 0.001 | 109.9626
8.5 | 0.9353 | 0.00826 | 0.0014 | 113.2324
9 | 0.9889 | 0.00846 | 0.0018 | 116.8913
9.5 | 1.0399 | 0.00868 | 0.0027 | 119.8041
10 | 1.09 | 0.00891 | 0.0037 | 122.3345
10.5 | 1.14 | 0.00923 | 0.0046 | 123.5103
11 | 1.1858 | 0.00958 | 0.0064 | 123.7787
11.5 | 1.228 | 0.01003 | 0.0088 | 122.4327
12 | 1.2712 | 0.01054 | 0.0108 | 120.6072
12.5 | 1.3141 | 0.01105 | 0.0127 | 118.9231
13 | 1.3558 | 0.01163 | 0.0147 | 116.5778
14 | 1.433 | 0.01292 | 0.0195 | 110.9133
14.5 | 1.4643 | 0.01374 | 0.0229 | 106.5721
15 | 1.5104 | 0.01464 | 0.0231 | 103.1694
15.5 | 1.5439 | 0.01574 | 0.0253 | 98.0877
16 | 1.5773 | 0.01689 | 0.0274 | 93.3866
16.5 | 1.6066 | 0.01833 | 0.0296 | 87.6487
17 | 1.6374 | 0.01978 | 0.0313 | 82.7806
17.5 | 1.665 | 0.02152 | 0.033 | 77.3699
18 | 1.6878 | 0.02366 | 0.0348 | 71.3356
18.5 | 1.7108 | 0.026 | 0.0361 | 65.8
19 | 1.7326 | 0.02856 | 0.0371 | 60.6653
19.5 | 1.7495 | 0.03162 | 0.0379 | 55.3289
20 | 1.7602 | 0.03541 | 0.0385 | 49.7091

## 107. Re 10M Mach 0.10 (1)
BIGFOIL.COM POLAR EXPORT
goe775
GOE 775 |  |  |  | Cl Max: | 1.809 | at alpha= | 20 | deg
JavaFoil+Calcfoil stall+Eppler ext transition |  |  |  | L/D Max: | 82.782 | at alpha= | 11.5 | deg
Re: | 10000000 |  |  | Cd Min: | 0.01066 | at alpha= | 1.5 | deg
Mach: | 0.1 |  |  | Cl=0 at alpha= | 0.125 | deg
|  |  |  | @ Cl=0.1, Cd= | 0.011322
|  |  |  | @ Cl=0.4, Cd= | 0.011191
|  |  |  | @ Cl=0.6, Cd= | 0.011342
alpha (deg) | Cl | Cd | Cm | Cl/Cd
-20 | -1.813 | 0.05426 | 0.034 | -33.418
-19.5 | -1.809 | 0.04944 | 0.033 | -36.595
-19 | -1.801 | 0.04586 | 0.033 | -39.27
-18.5 | -1.789 | 0.04353 | 0.032 | -41.099
-18 | -1.777 | 0.04021 | 0.032 | -44.204
-17.5 | -1.761 | 0.03762 | 0.031 | -46.793
-17 | -1.749 | 0.03357 | 0.031 | -52.107
-16.5 | -1.731 | 0.03112 | 0.03 | -55.623
-16 | -1.706 | 0.02977 | 0.029 | -57.296
-15.5 | -1.683 | 0.02748 | 0.029 | -61.23
-15 | -1.657 | 0.02531 | 0.028 | -65.465
-14.5 | -1.625 | 0.024 | 0.027 | -67.724
-14 | -1.592 | 0.02253 | 0.027 | -70.673
-13.5 | -1.556 | 0.02135 | 0.026 | -72.875
-13 | -1.516 | 0.02039 | 0.025 | -74.379
-12.5 | -1.478 | 0.01906 | 0.024 | -77.535
-12 | -1.434 | 0.01841 | 0.023 | -77.881
-11.5 | -1.401 | 0.01755 | 0.023 | -79.796
-11 | -1.35 | 0.01666 | 0.022 | -81.021
-10.5 | -1.298 | 0.01617 | 0.021 | -80.283
-10 | -1.245 | 0.01553 | 0.02 | -80.168
-9.5 | -1.19 | 0.01499 | 0.019 | -79.357
-9 | -1.134 | 0.01471 | 0.018 | -77.055
-8.5 | -1.077 | 0.01413 | 0.017 | -76.181
-8 | -1.019 | 0.01255 | 0.016 | -81.155
-7.5 | -0.958 | 0.01369 | 0.015 | -70.018
-7 | -0.898 | 0.01317 | 0.014 | -68.216
-6.5 | -0.837 | 0.01312 | 0.013 | -63.801
-6 | -0.776 | 0.01298 | 0.012 | -59.77
-5.5 | -0.714 | 0.01271 | 0.011 | -56.149
-5 | -0.651 | 0.01246 | 0.01 | -52.291
-4.5 | -0.589 | 0.01217 | 0.009 | -48.387
-4 | -0.526 | 0.0116 | 0.008 | -45.358
-3.5 | -0.463 | 0.0114 | 0.007 | -40.599
-3 | -0.399 | 0.0112 | 0.006 | -35.641
-2.5 | -0.336 | 0.01112 | 0.005 | -30.208
-2 | -0.272 | 0.01106 | 0.004 | -24.595
-1.5 | -0.208 | 0.01144 | 0.003 | -18.2
-1 | -0.144 | 0.01136 | 0.002 | -12.697
-0.5 | -0.08 | 0.01089 | 0.001 | -7.371
0 | -0.016 | 0.01075 | 0 | -1.512
0.5 | 0.048 | 0.01133 | -0.001 | 4.26
1 | 0.113 | 0.01132 | -0.002 | 9.961
1.5 | 0.177 | 0.01066 | -0.003 | 16.623
2 | 0.241 | 0.01078 | -0.004 | 22.396
2.5 | 0.306 | 0.01144 | -0.005 | 26.718
3 | 0.37 | 0.0115 | -0.006 | 32.147
3.5 | 0.434 | 0.01084 | -0.007 | 40.032
4 | 0.498 | 0.01088 | -0.008 | 45.714
4.5 | 0.561 | 0.01115 | -0.009 | 50.348
5 | 0.624 | 0.01146 | -0.01 | 54.482
5.5 | 0.688 | 0.01267 | -0.011 | 54.258
6 | 0.75 | 0.01146 | -0.012 | 65.479
6.5 | 0.813 | 0.0131 | -0.013 | 62.042
7 | 0.875 | 0.0121 | -0.014 | 72.311
7.5 | 0.936 | 0.01228 | -0.015 | 76.23
8 | 0.996 | 0.01255 | -0.016 | 79.377
8.5 | 1.056 | 0.01381 | -0.017 | 76.465
9 | 1.115 | 0.01417 | -0.018 | 78.662
9.5 | 1.172 | 0.01486 | -0.019 | 78.89
10 | 1.228 | 0.01511 | -0.02 | 81.272
10.5 | 1.283 | 0.0158 | -0.021 | 81.244
11 | 1.337 | 0.01644 | -0.022 | 81.337
11.5 | 1.389 | 0.01678 | -0.023 | 82.782
12 | 1.425 | 0.01743 | -0.023 | 81.797
12.5 | 1.454 | 0.01936 | -0.024 | 75.077
13 | 1.496 | 0.02015 | -0.025 | 74.271
13.5 | 1.536 | 0.02141 | -0.025 | 71.757
14 | 1.572 | 0.02258 | -0.026 | 69.637
14.5 | 1.608 | 0.02356 | -0.027 | 68.248
15 | 1.641 | 0.02493 | -0.028 | 65.802
15.5 | 1.671 | 0.02658 | -0.029 | 62.877
16 | 1.696 | 0.02855 | -0.029 | 59.392
16.5 | 1.715 | 0.0315 | -0.03 | 54.438
17 | 1.734 | 0.03431 | -0.03 | 50.543
17.5 | 1.755 | 0.03627 | -0.031 | 48.382
18 | 1.772 | 0.03879 | -0.032 | 45.678
18.5 | 1.785 | 0.04222 | -0.032 | 42.274
19 | 1.793 | 0.04689 | -0.033 | 38.23
19.5 | 1.806 | 0.0486 | -0.033 | 37.164
20 | 1.809 | 0.05429 | -0.034 | 33.321

## 108. Re 10M Mach 0.10 (2)
BIGFOIL.COM POLAR EXPORT
goe775
GOE 775 |  |  |  | Cl Max: | 1.7517 | at alpha= | 20 | deg
XFOIL ncrit=9 |  |  |  | L/D Max: | 122.897 | at alpha= | 10.5 | deg
Re: | 10000000 |  |  | Cd Min: | 0.0404 | at alpha= | -20 | deg
Mach: | 0.1 |  |  | Cl=0 at alpha= | 0.12145 | deg
|  |  |  | @ Cl=0.1, Cd= | 0.0060198
|  |  |  | @ Cl=0.4, Cd= | 0.0063918
|  |  |  | @ Cl=0.6, Cd= | 0.0067924
alpha (deg) | Cl | Cd | Cm | Cl/Cd
-20 | -1.751 | 0.0404 | -0.0423 | -43.3416
-19.5 | -1.7452 | 0.03599 | -0.0419 | -48.4912
-19 | -1.7339 | 0.03222 | -0.0412 | -53.8144
-18.5 | -1.7188 | 0.02888 | -0.0403 | -59.5152
-18 | -1.6964 | 0.02631 | -0.0392 | -64.4774
-17.5 | -1.6732 | 0.02391 | -0.0378 | -69.9791
-17 | -1.6515 | 0.02161 | -0.0359 | -76.423
-16.5 | -1.6234 | 0.01985 | -0.0341 | -81.7834
-16 | -1.5928 | 0.01833 | -0.0322 | -86.8958
-15.5 | -1.5635 | 0.01686 | -0.0298 | -92.7343
-15 | -1.5293 | 0.01572 | -0.0277 | -97.2837
-14.5 | -1.4927 | 0.01457 | -0.0259 | -102.4502
-14 | -1.4499 | 0.0137 | -0.0248 | -105.8321
-13.5 | -1.4184 | 0.01288 | -0.0211 | -110.1242
-13 | -1.3783 | 0.01223 | -0.0189 | -112.6983
-12.5 | -1.3386 | 0.01156 | -0.0165 | -115.7958
-12 | -1.2971 | 0.01095 | -0.0143 | -118.4566
-11.5 | -1.2534 | 0.01043 | -0.0123 | -120.1726
-11 | -1.2091 | 0.00996 | -0.0102 | -121.3956
-10.5 | -1.1668 | 0.00952 | -0.0077 | -122.563
-10 | -1.1205 | 0.00914 | -0.0058 | -122.593
-9.5 | -1.0707 | 0.00883 | -0.0046 | -121.2571
-9 | -1.0194 | 0.00866 | -0.0037 | -117.7136
-8.5 | -0.9672 | 0.00841 | -0.0029 | -115.0059
-8 | -0.9138 | 0.00818 | -0.0023 | -111.7115
-7.5 | -0.859 | 0.00798 | -0.002 | -107.6441
-7 | -0.8047 | 0.00773 | -0.0015 | -104.1009
-6.5 | -0.7502 | 0.00749 | -0.0011 | -100.1602
-6 | -0.696 | 0.00721 | -0.0007 | -96.5326
-5.5 | -0.6416 | 0.00695 | -0.0002 | -92.3165
-5 | -0.5859 | 0.00676 | 0 | -86.6716
-4.5 | -0.5301 | 0.00662 | 0.0002 | -80.0755
-4 | -0.474 | 0.00652 | 0.0004 | -72.6994
-3.5 | -0.4171 | 0.00641 | 0.0004 | -65.0702
-3 | -0.3599 | 0.00632 | 0.0004 | -56.9462
-2.5 | -0.3025 | 0.00624 | 0.0003 | -48.4776
-2 | -0.2449 | 0.00617 | 0.0003 | -39.6921
-1.5 | -0.1872 | 0.00609 | 0.0001 | -30.7389
-1 | -0.1289 | 0.00602 | -0.0001 | -21.412
-0.5 | -0.0712 | 0.00596 | -0.0002 | -11.9463
0 | -0.0137 | 0.00592 | -0.0003 | -2.3142
0.5 | 0.0427 | 0.00596 | -0.0001 | 7.1644
1 | 0.1002 | 0.00602 | -0.0002 | 16.6445
1.5 | 0.158 | 0.00607 | -0.0003 | 26.0297
2 | 0.2159 | 0.00613 | -0.0005 | 35.2202
2.5 | 0.2734 | 0.00622 | -0.0006 | 43.955
3 | 0.3312 | 0.0063 | -0.0007 | 52.5714
3.5 | 0.3887 | 0.00638 | -0.0008 | 60.9248
4 | 0.4461 | 0.00644 | -0.0009 | 69.2702
4.5 | 0.5029 | 0.00653 | -0.0008 | 77.0138
5 | 0.5591 | 0.00666 | -0.0007 | 83.9489
5.5 | 0.6147 | 0.00684 | -0.0005 | 89.8684
6 | 0.6692 | 0.0071 | 0 | 94.2535
6.5 | 0.7239 | 0.00734 | 0.0003 | 98.624
7 | 0.7781 | 0.00761 | 0.0008 | 102.247
7.5 | 0.8326 | 0.00784 | 0.0012 | 106.199
8 | 0.8871 | 0.00806 | 0.0016 | 110.062
8.5 | 0.9406 | 0.00832 | 0.0021 | 113.0529
9 | 0.9945 | 0.00852 | 0.0026 | 116.7254
9.5 | 1.0459 | 0.00874 | 0.0035 | 119.6682
10 | 1.0957 | 0.00899 | 0.0047 | 121.8799
10.5 | 1.1454 | 0.00932 | 0.0059 | 122.897
11 | 1.1893 | 0.00968 | 0.0082 | 122.8616
11.5 | 1.233 | 0.01015 | 0.0104 | 121.4778
12 | 1.2764 | 0.01069 | 0.0125 | 119.4013
12.5 | 1.3188 | 0.01125 | 0.0146 | 117.2267
13 | 1.3612 | 0.01184 | 0.0166 | 114.9662
13.5 | 1.4004 | 0.01253 | 0.019 | 111.7638
14 | 1.4371 | 0.01326 | 0.0218 | 108.3786
15 | 1.5143 | 0.01515 | 0.0255 | 99.9538
15.5 | 1.548 | 0.01626 | 0.0278 | 95.203
16 | 1.5799 | 0.01758 | 0.03 | 89.8692
16.5 | 1.6096 | 0.01909 | 0.0321 | 84.3164
17 | 1.6398 | 0.02068 | 0.0339 | 79.294
17.5 | 1.6645 | 0.02272 | 0.0358 | 73.2614
18 | 1.6879 | 0.02501 | 0.0373 | 67.489
18.5 | 1.7111 | 0.02749 | 0.0385 | 62.2445
19 | 1.7299 | 0.03044 | 0.0394 | 56.8298
19.5 | 1.7436 | 0.03395 | 0.0402 | 51.3579
20 | 1.7517 | 0.03809 | 0.0407 | 45.9884

## 109. Re 10M Mach 0.25 (1)
BIGFOIL.COM POLAR EXPORT
goe775
GOE 775 |  |  |  | Cl Max: | 1.679 | at alpha= | 18 | deg
JavaFoil+Calcfoil stall+Eppler ext transition |  |  |  | L/D Max: | 86.543 | at alpha= | 9 | deg
Re: | 10000000 |  |  | Cd Min: | 0.01074 | at alpha= | 1.5 | deg
Mach: | 0.25 |  |  | Cl=0 at alpha= | 0.12687 | deg
|  |  |  | @ Cl=0.1, Cd= | 0.010952
|  |  |  | @ Cl=0.4, Cd= | 0.011421
|  |  |  | @ Cl=0.6, Cd= | 0.011815
alpha (deg) | Cl | Cd | Cm | Cl/Cd
-20 | -1.64 | 0.07037 | 0.034 | -23.31
-19.5 | -1.655 | 0.06472 | 0.033 | -25.569
-19 | -1.662 | 0.06156 | 0.033 | -26.999
-18.5 | -1.671 | 0.05577 | 0.032 | -29.955
-18 | -1.678 | 0.05015 | 0.032 | -33.461
-17.5 | -1.677 | 0.04666 | 0.031 | -35.933
-17 | -1.674 | 0.04251 | 0.031 | -39.384
-16.5 | -1.668 | 0.03911 | 0.03 | -42.644
-16 | -1.657 | 0.03603 | 0.03 | -45.977
-15.5 | -1.641 | 0.03362 | 0.029 | -48.806
-15 | -1.628 | 0.02997 | 0.028 | -54.336
-14.5 | -1.609 | 0.02761 | 0.028 | -58.269
-14 | -1.586 | 0.02554 | 0.027 | -62.088
-13.5 | -1.557 | 0.02359 | 0.026 | -66.017
-13 | -1.523 | 0.02236 | 0.026 | -68.112
-12.5 | -1.487 | 0.02081 | 0.025 | -71.471
-12 | -1.449 | 0.01984 | 0.024 | -73.006
-11.5 | -1.405 | 0.01897 | 0.023 | -74.084
-11 | -1.361 | 0.01796 | 0.022 | -75.747
-10.5 | -1.324 | 0.01689 | 0.022 | -78.372
-10 | -1.271 | 0.01637 | 0.021 | -77.625
-9.5 | -1.216 | 0.01572 | 0.02 | -77.363
-9 | -1.16 | 0.01523 | 0.019 | -76.181
-8.5 | -1.102 | 0.01476 | 0.018 | -74.69
-8 | -1.044 | 0.01287 | 0.017 | -81.12
-7.5 | -0.982 | 0.01422 | 0.016 | -69.081
-7 | -0.921 | 0.01351 | 0.015 | -68.211
-6.5 | -0.859 | 0.01345 | 0.014 | -63.862
-6 | -0.796 | 0.01321 | 0.013 | -60.258
-5.5 | -0.733 | 0.013 | 0.012 | -56.339
-5 | -0.669 | 0.01266 | 0.011 | -52.831
-4.5 | -0.605 | 0.01268 | 0.01 | -47.68
-4 | -0.54 | 0.01185 | 0.009 | -45.556
-3.5 | -0.475 | 0.01152 | 0.008 | -41.242
-3 | -0.41 | 0.01133 | 0.007 | -36.209
-2.5 | -0.345 | 0.01119 | 0.005 | -30.81
-2 | -0.279 | 0.0111 | 0.004 | -25.179
-1.5 | -0.214 | 0.01113 | 0.003 | -19.21
-1 | -0.148 | 0.01149 | 0.002 | -12.893
-0.5 | -0.082 | 0.01092 | 0.001 | -7.55
0 | -0.017 | 0.01085 | 0 | -1.54
0.5 | 0.05 | 0.01146 | -0.001 | 4.326
1 | 0.116 | 0.01079 | -0.002 | 10.729
1.5 | 0.182 | 0.01074 | -0.003 | 16.937
2 | 0.248 | 0.0108 | -0.004 | 22.97
2.5 | 0.314 | 0.01157 | -0.005 | 27.148
3 | 0.38 | 0.01163 | -0.006 | 32.65
3.5 | 0.446 | 0.01094 | -0.007 | 40.708
4 | 0.511 | 0.01098 | -0.008 | 46.523
4.5 | 0.576 | 0.01128 | -0.009 | 51.1
5 | 0.641 | 0.01273 | -0.01 | 50.387
5.5 | 0.706 | 0.01282 | -0.011 | 55.045
6 | 0.77 | 0.01169 | -0.012 | 65.902
6.5 | 0.834 | 0.01341 | -0.013 | 62.166
7 | 0.897 | 0.01364 | -0.014 | 65.781
7.5 | 0.96 | 0.0126 | -0.015 | 76.198
8 | 1.021 | 0.01416 | -0.016 | 72.111
8.5 | 1.082 | 0.01425 | -0.017 | 75.936
9 | 1.141 | 0.01319 | -0.018 | 86.543
9.5 | 1.199 | 0.01545 | -0.019 | 77.582
10 | 1.255 | 0.01569 | -0.02 | 80.004
10.5 | 1.31 | 0.01661 | -0.021 | 78.871
11 | 1.363 | 0.01741 | -0.022 | 78.262
11.5 | 1.383 | 0.01851 | -0.023 | 74.721
12 | 1.427 | 0.01929 | -0.024 | 73.961
12.5 | 1.466 | 0.02103 | -0.024 | 69.72
13 | 1.505 | 0.02193 | -0.025 | 68.659
13.5 | 1.539 | 0.02355 | -0.026 | 65.336
14 | 1.571 | 0.02519 | -0.027 | 62.371
14.5 | 1.596 | 0.02698 | -0.028 | 59.154
15 | 1.617 | 0.02949 | -0.028 | 54.836
15.5 | 1.635 | 0.03217 | -0.029 | 50.824
16 | 1.652 | 0.03472 | -0.029 | 47.58
16.5 | 1.664 | 0.03797 | -0.03 | 43.822
17 | 1.67 | 0.04218 | -0.031 | 39.587
17.5 | 1.673 | 0.04633 | -0.031 | 36.106
18 | 1.679 | 0.04915 | -0.032 | 34.164
18.5 | 1.676 | 0.05327 | -0.032 | 31.467
19 | 1.668 | 0.05923 | -0.033 | 28.166
19.5 | 1.657 | 0.06621 | -0.033 | 25.021
20 | 1.642 | 0.07255 | -0.033 | 22.628

## 110. Re 10M Mach 0.25 (2)
BIGFOIL.COM POLAR EXPORT
goe775
GOE 775 |  |  |  | Cl Max: | 1.6922 | at alpha= | 19.5 | deg
XFOIL ncrit=9 |  |  |  | L/D Max: | 119.488 | at alpha= | 10 | deg
Re: | 10000000 |  |  | Cd Min: | 0.05814 | at alpha= | -20 | deg
Mach: | 0.25 |  |  | Cl=0 at alpha= | 0.12264 | deg
|  |  |  | @ Cl=0.1, Cd= | 0.0060677
|  |  |  | @ Cl=0.4, Cd= | 0.0064981
|  |  |  | @ Cl=0.6, Cd= | 0.0068943
alpha (deg) | Cl | Cd | Cm | Cl/Cd
-20 | -1.6826 | 0.05814 | -0.0507 | -28.9405
-19.5 | -1.6861 | 0.0521 | -0.0513 | -32.3628
-19 | -1.6874 | 0.04639 | -0.0515 | -36.3742
-18.5 | -1.6833 | 0.04132 | -0.0514 | -40.7381
-18 | -1.6787 | 0.0365 | -0.0508 | -45.9918
-17.5 | -1.6682 | 0.03225 | -0.0499 | -51.7271
-17 | -1.6484 | 0.02896 | -0.0487 | -56.9199
-16.5 | -1.6264 | 0.02594 | -0.0473 | -62.6985
-16 | -1.6045 | 0.02316 | -0.0453 | -69.2789
-15.5 | -1.5773 | 0.02093 | -0.0432 | -75.3607
-15 | -1.547 | 0.01904 | -0.0408 | -81.25
-14.5 | -1.5155 | 0.01738 | -0.0381 | -87.1979
-13.5 | -1.4393 | 0.01476 | -0.0335 | -97.5136
-13 | -1.4049 | 0.01375 | -0.0299 | -102.1745
-12.5 | -1.3643 | 0.01288 | -0.0272 | -105.9239
-12 | -1.3232 | 0.01203 | -0.0243 | -109.9917
-11.5 | -1.2803 | 0.01131 | -0.0216 | -113.2007
-11 | -1.2355 | 0.0107 | -0.019 | -115.4673
-10.5 | -1.1892 | 0.01014 | -0.0166 | -117.2781
-10 | -1.1422 | 0.00963 | -0.0142 | -118.6085
-9 | -1.0495 | 0.00901 | -0.0088 | -116.4817
-8.5 | -0.9964 | 0.00873 | -0.0074 | -114.1352
-8 | -0.9412 | 0.00849 | -0.0064 | -110.8598
-7.5 | -0.886 | 0.00822 | -0.0054 | -107.7859
-7 | -0.8299 | 0.00795 | -0.0045 | -104.3899
-6.5 | -0.7736 | 0.00769 | -0.0038 | -100.5982
-6 | -0.7174 | 0.00742 | -0.003 | -96.6846
-5.5 | -0.6612 | 0.00715 | -0.0023 | -92.4755
-5 | -0.6049 | 0.00689 | -0.0016 | -87.7939
-4.5 | -0.5475 | 0.00673 | -0.0011 | -81.3522
-4 | -0.4895 | 0.00661 | -0.0008 | -74.0545
-3.5 | -0.4306 | 0.0065 | -0.0006 | -66.2462
-3 | -0.3713 | 0.00642 | -0.0005 | -57.8349
-2.5 | -0.3116 | 0.00635 | -0.0004 | -49.0709
-2 | -0.2522 | 0.00627 | -0.0004 | -40.2233
-1.5 | -0.1928 | 0.0062 | -0.0003 | -31.0968
-1 | -0.1328 | 0.00613 | -0.0004 | -21.6639
-0.5 | -0.0735 | 0.00604 | -0.0003 | -12.1689
0 | -0.0143 | 0.00597 | -0.0003 | -2.3953
0.5 | 0.044 | 0.00603 | 0 | 7.2968
1 | 0.1034 | 0.00607 | 0 | 17.0346
1.5 | 0.163 | 0.00613 | 0 | 26.5905
2 | 0.223 | 0.00621 | -0.0001 | 35.9098
2.5 | 0.2825 | 0.0063 | 0 | 44.8413
3 | 0.342 | 0.0064 | 0 | 53.4375
3.5 | 0.4011 | 0.0065 | 0.0001 | 61.7077
4 | 0.4603 | 0.00658 | 0.0002 | 69.9544
4.5 | 0.519 | 0.00665 | 0.0005 | 78.0451
5 | 0.5767 | 0.0068 | 0.0009 | 84.8088
5.5 | 0.6335 | 0.00703 | 0.0015 | 90.1138
6 | 0.6902 | 0.00727 | 0.0021 | 94.9381
6.5 | 0.7456 | 0.00757 | 0.003 | 98.4941
7 | 0.8017 | 0.00784 | 0.0037 | 102.2577
7.5 | 0.8578 | 0.0081 | 0.0045 | 105.9012
8 | 0.9143 | 0.00832 | 0.0053 | 109.8918
8.5 | 0.9695 | 0.00859 | 0.0063 | 112.8638
9 | 1.0231 | 0.00889 | 0.0075 | 115.0844
9.5 | 1.076 | 0.00912 | 0.009 | 117.9825
10 | 1.1208 | 0.00938 | 0.012 | 119.4883
10.5 | 1.1672 | 0.00985 | 0.0146 | 118.4975
11 | 1.2135 | 0.01039 | 0.017 | 116.795
12 | 1.3031 | 0.01167 | 0.0221 | 111.6624
12.5 | 1.3465 | 0.01238 | 0.0247 | 108.7641
13 | 1.3871 | 0.01325 | 0.0275 | 104.6868
13.5 | 1.4245 | 0.01425 | 0.0306 | 99.9649
14 | 1.4577 | 0.01525 | 0.0345 | 95.5869
14.5 | 1.4994 | 0.01666 | 0.0359 | 90
15 | 1.5345 | 0.0181 | 0.0383 | 84.779
15.5 | 1.5628 | 0.02002 | 0.041 | 78.0619
16 | 1.5937 | 0.02196 | 0.0431 | 72.5729
16.5 | 1.618 | 0.02447 | 0.0452 | 66.1218
17 | 1.6404 | 0.02737 | 0.0468 | 59.9342
17.5 | 1.6623 | 0.03045 | 0.0481 | 54.5911
18 | 1.6771 | 0.03425 | 0.0491 | 48.9664
18.5 | 1.6843 | 0.03882 | 0.0498 | 43.3874
19 | 1.6905 | 0.04361 | 0.0502 | 38.764
19.5 | 1.6922 | 0.04899 | 0.0501 | 34.5417
20 | 1.6918 | 0.05465 | 0.0498 | 30.957

## 111. Re 10M Mach 0.50 (1)
BIGFOIL.COM POLAR EXPORT
goe775
GOE 775 |  |  |  | Cl Max: | 1.32 | at alpha= | 11 | deg
JavaFoil+Calcfoil stall+Eppler ext transition |  |  |  | L/D Max: | 75.64 | at alpha= | 7.5 | deg
Re: | 10000000 |  |  | Cd Min: | 0.0112 | at alpha= | 1.5 | deg
Mach: | 0.5 |  |  | Cl=0 at alpha= | 0.12838 | deg
|  |  |  | @ Cl=0.1, Cd= | 0.012002
|  |  |  | @ Cl=0.4, Cd= | 0.012248
|  |  |  | @ Cl=0.6, Cd= | 0.013112
alpha (deg) | Cl | Cd | Cm | Cl/Cd
-15.5 | -0.963 | 0.10096 | 0.026 | -9.54
-15 | -0.929 | 0.09895 | 0.025 | -9.391
-14.5 | -0.901 | 0.10119 | 0.024 | -8.904
-14 | -0.883 | 0.08675 | 0.025 | -10.176
-13.5 | -0.856 | 0.08031 | 0.024 | -10.656
-13 | -0.828 | 0.07778 | 0.024 | -10.644
-12.5 | -0.815 | 0.06177 | 0.024 | -13.201
-12 | -1.171 | 0.04486 | 0.024 | -26.105
-11.5 | -1.274 | 0.03609 | 0.024 | -35.303
-11 | -1.31 | 0.03051 | 0.024 | -42.948
-10.5 | -1.324 | 0.02486 | 0.023 | -53.252
-10 | -1.305 | 0.02259 | 0.022 | -57.788
-9.5 | -1.275 | 0.02061 | 0.021 | -61.872
-9 | -1.234 | 0.01923 | 0.02 | -64.178
-8.5 | -1.187 | 0.0177 | 0.019 | -67.076
-8 | -1.142 | 0.01672 | 0.019 | -68.347
-7.5 | -1.081 | 0.01614 | 0.017 | -66.95
-7 | -1.017 | 0.01585 | 0.016 | -64.142
-6.5 | -0.95 | 0.0151 | 0.015 | -62.93
-6 | -0.882 | 0.01471 | 0.014 | -59.991
-5.5 | -0.813 | 0.01437 | 0.013 | -56.591
-5 | -0.743 | 0.01365 | 0.012 | -54.443
-4.5 | -0.672 | 0.01391 | 0.011 | -48.338
-4 | -0.601 | 0.01317 | 0.01 | -45.644
-3.5 | -0.529 | 0.01226 | 0.008 | -43.168
-3 | -0.457 | 0.01194 | 0.007 | -38.277
-2.5 | -0.385 | 0.0118 | 0.006 | -32.59
-2 | -0.312 | 0.0116 | 0.005 | -26.884
-1.5 | -0.239 | 0.01224 | 0.004 | -19.502
-1 | -0.165 | 0.01212 | 0.003 | -13.641
-0.5 | -0.092 | 0.01134 | 0.001 | -8.111
0 | -0.019 | 0.01137 | 0 | -1.642
0.5 | 0.055 | 0.01199 | -0.001 | 4.617
1 | 0.129 | 0.01201 | -0.002 | 10.774
1.5 | 0.203 | 0.0112 | -0.003 | 18.143
2 | 0.277 | 0.01198 | -0.004 | 23.125
2.5 | 0.351 | 0.0121 | -0.005 | 28.964
3 | 0.424 | 0.01232 | -0.007 | 34.411
3.5 | 0.497 | 0.01137 | -0.008 | 43.711
4 | 0.57 | 0.01275 | -0.009 | 44.666
4.5 | 0.642 | 0.01362 | -0.01 | 47.147
5 | 0.714 | 0.0138 | -0.011 | 51.716
5.5 | 0.785 | 0.01261 | -0.012 | 62.239
6 | 0.855 | 0.01418 | -0.014 | 60.309
6.5 | 0.924 | 0.01493 | -0.015 | 61.927
7 | 0.993 | 0.01357 | -0.016 | 73.172
7.5 | 1.059 | 0.014 | -0.017 | 75.64
8 | 1.123 | 0.01648 | -0.018 | 68.158
8.5 | 1.161 | 0.0177 | -0.019 | 65.592
9 | 1.211 | 0.0189 | -0.02 | 64.068
9.5 | 1.255 | 0.02027 | -0.021 | 61.917
10 | 1.291 | 0.02181 | -0.022 | 59.188
10.5 | 1.316 | 0.02431 | -0.023 | 54.122
11 | 1.32 | 0.02771 | -0.023 | 47.644
11.5 | 1.3 | 0.03291 | -0.024 | 39.51
12 | 1.241 | 0.03936 | -0.024 | 31.539
12.5 | 1.026 | 0.05127 | -0.025 | 20.015
13 | 0.821 | 0.0703 | -0.024 | 11.681
13.5 | 0.84 | 0.07983 | -0.024 | 10.519
14 | 0.866 | 0.08803 | -0.024 | 9.838
14.5 | 0.897 | 0.09102 | -0.025 | 9.857
15 | 0.909 | 0.10886 | -0.024 | 8.35
15.5 | 0.98 | 0.07511 | -0.028 | 13.049
16 | 0.989 | 0.09643 | -0.028 | 10.253

## 112. Re 10M Mach 0.50 (2)
BIGFOIL.COM POLAR EXPORT
goe775
GOE 775 |  |  |  | Cl Max: | 1.5058 | at alpha= | 14.5 | deg
XFOIL ncrit=9 |  |  |  | L/D Max: | 101.268 | at alpha= | 8 | deg
Re: | 10000000 |  |  | Cd Min: | 0.14112 | at alpha= | -19.5 | deg
Mach: | 0.5 |  |  | Cl=0 at alpha= | 0.12092 | deg
|  |  |  | @ Cl=0.1, Cd= | 0.0064345
|  |  |  | @ Cl=0.4, Cd= | 0.0068934
|  |  |  | @ Cl=0.6, Cd= | 0.0072971
alpha (deg) | Cl | Cd | Cm | Cl/Cd
-19.5 | -1.1845 | 0.14112 | -0.0415 | -8.3936
-19 | -1.2202 | 0.12927 | -0.0491 | -9.4392
-18.5 | -1.2524 | 0.11831 | -0.0555 | -10.5857
-18 | -1.2911 | 0.10717 | -0.0614 | -12.0472
-17.5 | -1.3272 | 0.09666 | -0.0663 | -13.7306
-17 | -1.3663 | 0.08632 | -0.0706 | -15.8283
-16.5 | -1.405 | 0.07631 | -0.0741 | -18.4117
-16 | -1.4432 | 0.06669 | -0.0768 | -21.6404
-15.5 | -1.4727 | 0.05804 | -0.0783 | -25.3739
-15 | -1.4924 | 0.05032 | -0.0787 | -29.6582
-14.5 | -1.5013 | 0.04353 | -0.0782 | -34.4889
-14 | -1.4992 | 0.03773 | -0.0769 | -39.735
-13.5 | -1.4886 | 0.03264 | -0.0749 | -45.6066
-13 | -1.4656 | 0.02819 | -0.0732 | -51.9901
-12 | -1.4108 | 0.02159 | -0.0658 | -65.3451
-11.5 | -1.374 | 0.01899 | -0.0621 | -72.3539
-11 | -1.3325 | 0.01686 | -0.058 | -79.0332
-10.5 | -1.2874 | 0.01511 | -0.0538 | -85.2019
-10 | -1.2408 | 0.01362 | -0.0495 | -91.1013
-9 | -1.1402 | 0.01156 | -0.0408 | -98.6332
-8.5 | -1.0848 | 0.01078 | -0.0369 | -100.6308
-8 | -1.0267 | 0.01015 | -0.0333 | -101.1527
-7.5 | -0.9673 | 0.00962 | -0.0299 | -100.5509
-7 | -0.9081 | 0.00912 | -0.0266 | -99.5724
-6.5 | -0.8474 | 0.00871 | -0.0235 | -97.2905
-6 | -0.7926 | 0.00841 | -0.0194 | -94.2449
-5.5 | -0.7362 | 0.00807 | -0.0157 | -91.2268
-4.5 | -0.6161 | 0.00735 | -0.0102 | -83.8231
-4 | -0.5521 | 0.00718 | -0.0083 | -76.8942
-3.5 | -0.4864 | 0.00703 | -0.0069 | -69.1892
-3 | -0.4195 | 0.0069 | -0.0057 | -60.7971
-2.5 | -0.3518 | 0.00681 | -0.0047 | -51.6593
-2 | -0.2844 | 0.00671 | -0.0038 | -42.3845
-1.5 | -0.2168 | 0.00662 | -0.003 | -32.7492
-1 | -0.1498 | 0.00649 | -0.0022 | -23.0817
-0.5 | -0.0831 | 0.00638 | -0.0013 | -13.0251
0 | -0.0163 | 0.00633 | -0.0005 | -2.575
0.5 | 0.0511 | 0.00636 | 0.0003 | 8.0346
1 | 0.1167 | 0.00646 | 0.0013 | 18.065
1.5 | 0.1837 | 0.00654 | 0.0021 | 28.0887
2 | 0.2509 | 0.00663 | 0.003 | 37.8431
2.5 | 0.3183 | 0.00674 | 0.0038 | 47.2255
3 | 0.3857 | 0.00687 | 0.0048 | 56.1426
3.5 | 0.4529 | 0.00698 | 0.0058 | 64.8854
4 | 0.5198 | 0.00709 | 0.007 | 73.3145
4.5 | 0.5851 | 0.00723 | 0.0087 | 80.9267
5 | 0.6473 | 0.00751 | 0.0109 | 86.1917
5.5 | 0.7069 | 0.00788 | 0.0137 | 89.7081
6 | 0.7671 | 0.00824 | 0.0165 | 93.0947
6.5 | 0.8192 | 0.00853 | 0.0211 | 96.0375
7 | 0.8775 | 0.00894 | 0.0245 | 98.1544
7.5 | 0.9386 | 0.00936 | 0.0275 | 100.2778
8 | 0.9985 | 0.00986 | 0.0308 | 101.2677
8.5 | 1.0561 | 0.01047 | 0.0344 | 100.8691
9 | 1.1125 | 0.01119 | 0.0382 | 99.4191
9.5 | 1.167 | 0.01201 | 0.0421 | 97.169
10 | 1.2171 | 0.01301 | 0.0464 | 93.5511
10.5 | 1.2663 | 0.01431 | 0.0507 | 88.4906
11 | 1.3127 | 0.0159 | 0.0549 | 82.5597
11.5 | 1.3547 | 0.01789 | 0.0591 | 75.7239
12 | 1.3943 | 0.02021 | 0.063 | 68.9906
12.5 | 1.4301 | 0.02301 | 0.0665 | 62.1512
13 | 1.4529 | 0.02626 | 0.0709 | 55.3275
13.5 | 1.4833 | 0.03027 | 0.0726 | 49.0023
14 | 1.497 | 0.03506 | 0.0748 | 42.6982
14.5 | 1.5058 | 0.04038 | 0.0765 | 37.2907
15 | 1.5024 | 0.04667 | 0.0774 | 32.192
15.5 | 1.4881 | 0.05391 | 0.0774 | 27.6034
16 | 1.4638 | 0.06212 | 0.0765 | 23.5641
16.5 | 1.4292 | 0.0713 | 0.0744 | 20.0449
17 | 1.3916 | 0.08103 | 0.0714 | 17.1739
17.5 | 1.3525 | 0.09123 | 0.0675 | 14.8252
18 | 1.3165 | 0.10152 | 0.0631 | 12.9679
18.5 | 1.2765 | 0.11254 | 0.0575 | 11.3426
19 | 1.2395 | 0.12382 | 0.0512 | 10.0105
19.5 | 1.2067 | 0.13504 | 0.0445 | 8.9359

## 113. Re 12M Mach 0.00 (1)
BIGFOIL.COM POLAR EXPORT
goe775
GOE 775 |  |  |  | Cl Max: | 1.835 | at alpha= | 20 | deg
JavaFoil+Calcfoil stall+Eppler ext transition |  |  |  | L/D Max: | 94.051 | at alpha= | 12 | deg
Re: | 12000000 |  |  | Cd Min: | 0.01063 | at alpha= | 1.5 | deg
Mach: | 0 |  |  | Cl=0 at alpha= | 0.125 | deg
|  |  |  | @ Cl=0.1, Cd= | 0.010774
|  |  |  | @ Cl=0.4, Cd= | 0.011005
|  |  |  | @ Cl=0.6, Cd= | 0.011363
alpha (deg) | Cl | Cd | Cm | Cl/Cd
-20 | -1.841 | 0.04945 | 0.034 | -37.223
-19.5 | -1.833 | 0.04616 | 0.033 | -39.702
-19 | -1.824 | 0.04195 | 0.033 | -43.469
-18.5 | -1.807 | 0.04028 | 0.032 | -44.855
-18 | -1.794 | 0.03696 | 0.032 | -48.546
-17.5 | -1.777 | 0.03459 | 0.031 | -51.384
-17 | -1.759 | 0.03206 | 0.031 | -54.859
-16.5 | -1.739 | 0.02973 | 0.03 | -58.493
-16 | -1.717 | 0.02759 | 0.029 | -62.238
-15.5 | -1.692 | 0.02544 | 0.029 | -66.494
-15 | -1.661 | 0.02407 | 0.028 | -69.012
-14.5 | -1.628 | 0.0228 | 0.027 | -71.427
-14 | -1.593 | 0.02171 | 0.027 | -73.4
-13.5 | -1.556 | 0.02063 | 0.026 | -75.427
-13 | -1.517 | 0.01961 | 0.025 | -77.37
-12.5 | -1.476 | 0.01868 | 0.024 | -79.007
-12 | -1.445 | 0.01752 | 0.024 | -82.503
-11.5 | -1.396 | 0.01695 | 0.023 | -82.382
-11 | -1.345 | 0.01639 | 0.022 | -82.11
-10.5 | -1.293 | 0.01579 | 0.021 | -81.887
-10 | -1.24 | 0.01528 | 0.02 | -81.134
-9.5 | -1.186 | 0.01329 | 0.019 | -89.195
-9 | -1.129 | 0.01438 | 0.018 | -78.529
-8.5 | -1.072 | 0.01391 | 0.017 | -77.072
-8 | -1.013 | 0.01392 | 0.016 | -72.794
-7.5 | -0.955 | 0.01216 | 0.015 | -78.504
-7 | -0.894 | 0.01317 | 0.014 | -67.921
-6.5 | -0.833 | 0.01295 | 0.013 | -64.341
-6 | -0.772 | 0.01275 | 0.012 | -60.559
-5.5 | -0.71 | 0.01231 | 0.011 | -57.691
-5 | -0.648 | 0.01242 | 0.01 | -52.212
-4.5 | -0.586 | 0.01203 | 0.009 | -48.719
-4 | -0.523 | 0.01182 | 0.008 | -44.286
-3.5 | -0.46 | 0.01129 | 0.007 | -40.795
-3 | -0.397 | 0.01107 | 0.006 | -35.901
-2.5 | -0.334 | 0.01094 | 0.005 | -30.539
-2 | -0.271 | 0.01089 | 0.004 | -24.857
-1.5 | -0.207 | 0.01132 | 0.003 | -18.311
-1 | -0.144 | 0.01133 | 0.002 | -12.667
-0.5 | -0.08 | 0.01077 | 0.001 | -7.416
0 | -0.016 | 0.01127 | 0 | -1.436
0.5 | 0.048 | 0.01127 | -0.001 | 4.259
1 | 0.112 | 0.01066 | -0.002 | 10.521
1.5 | 0.176 | 0.01063 | -0.003 | 16.584
2 | 0.24 | 0.01125 | -0.004 | 21.352
2.5 | 0.304 | 0.01124 | -0.005 | 27.061
3 | 0.368 | 0.01128 | -0.006 | 32.619
3.5 | 0.432 | 0.01073 | -0.007 | 40.243
4 | 0.495 | 0.01085 | -0.008 | 45.642
4.5 | 0.558 | 0.01131 | -0.009 | 49.352
5 | 0.621 | 0.01139 | -0.01 | 54.571
5.5 | 0.684 | 0.01144 | -0.011 | 59.808
6 | 0.747 | 0.01269 | -0.012 | 58.843
6.5 | 0.809 | 0.01293 | -0.013 | 62.563
7 | 0.87 | 0.0118 | -0.014 | 73.798
7.5 | 0.931 | 0.01334 | -0.015 | 69.826
8 | 0.992 | 0.01231 | -0.016 | 80.544
8.5 | 1.051 | 0.01363 | -0.017 | 77.158
9 | 1.11 | 0.01425 | -0.018 | 77.874
9.5 | 1.167 | 0.01458 | -0.019 | 80.066
10 | 1.223 | 0.01507 | -0.02 | 81.16
10.5 | 1.278 | 0.01562 | -0.021 | 81.818
11 | 1.332 | 0.01588 | -0.022 | 83.889
11.5 | 1.384 | 0.01645 | -0.022 | 84.173
12 | 1.435 | 0.01526 | -0.023 | 94.051
12.5 | 1.453 | 0.01877 | -0.024 | 77.389
13 | 1.496 | 0.01959 | -0.025 | 76.359
13.5 | 1.536 | 0.02045 | -0.025 | 75.111
14 | 1.574 | 0.02152 | -0.026 | 73.169
14.5 | 1.61 | 0.0226 | -0.027 | 71.259
15 | 1.644 | 0.02386 | -0.028 | 68.915
15.5 | 1.676 | 0.02509 | -0.029 | 66.803
16 | 1.705 | 0.02653 | -0.029 | 64.29
16.5 | 1.729 | 0.02874 | -0.03 | 60.152
17 | 1.748 | 0.03147 | -0.03 | 55.561
17.5 | 1.769 | 0.03351 | -0.031 | 52.792
18 | 1.788 | 0.03596 | -0.032 | 49.722
18.5 | 1.803 | 0.03873 | -0.032 | 46.55
19 | 1.815 | 0.04221 | -0.033 | 43.007
19.5 | 1.826 | 0.04597 | -0.033 | 39.71
20 | 1.835 | 0.04957 | -0.034 | 37.022

## 114. Re 12M Mach 0.00 (2)
BIGFOIL.COM POLAR EXPORT
goe775
GOE 775 |  |  |  | Cl Max: | 1.7842 | at alpha= | 20 | deg
XFOIL ncrit=9 |  |  |  | L/D Max: | 126.543 | at alpha= | 11 | deg
Re: | 12000000 |  |  | Cd Min: | 0.03522 | at alpha= | -20 | deg
Mach: | 0 |  |  | Cl=0 at alpha= | 0.12165 | deg
|  |  |  | @ Cl=0.1, Cd= | 0.0059303
|  |  |  | @ Cl=0.4, Cd= | 0.0062789
|  |  |  | @ Cl=0.6, Cd= | 0.0067078
alpha (deg) | Cl | Cd | Cm | Cl/Cd
-20 | -1.7869 | 0.03522 | -0.0396 | -50.7354
-19.5 | -1.7713 | 0.03188 | -0.039 | -55.5615
-19 | -1.7557 | 0.02869 | -0.0381 | -61.1955
-18.5 | -1.7378 | 0.02588 | -0.0369 | -67.1484
-18 | -1.7163 | 0.02345 | -0.0355 | -73.1898
-17.5 | -1.6896 | 0.02157 | -0.034 | -78.331
-17 | -1.6629 | 0.01979 | -0.0322 | -84.0273
-16.5 | -1.6352 | 0.01818 | -0.0301 | -89.945
-16 | -1.603 | 0.0169 | -0.0282 | -94.8521
-15.5 | -1.5708 | 0.0157 | -0.0261 | -100.051
-15 | -1.5354 | 0.01462 | -0.0242 | -105.0205
-14.5 | -1.493 | 0.01371 | -0.0233 | -108.8986
-14 | -1.4619 | 0.01292 | -0.0198 | -113.1502
-13.5 | -1.423 | 0.01228 | -0.0175 | -115.8795
-13 | -1.3837 | 0.01163 | -0.0153 | -118.9768
-12.5 | -1.3419 | 0.01106 | -0.0133 | -121.3291
-11.5 | -1.2562 | 0.01004 | -0.0092 | -125.1195
-11 | -1.2136 | 0.00959 | -0.0069 | -126.5485
-10.5 | -1.1691 | 0.00924 | -0.0049 | -126.526
-10 | -1.1199 | 0.00894 | -0.0038 | -125.2685
-9.5 | -1.0703 | 0.0087 | -0.0027 | -123.023
-9 | -1.0193 | 0.00843 | -0.0019 | -120.9134
-8.5 | -0.9664 | 0.0082 | -0.0013 | -117.8537
-8 | -0.9122 | 0.00799 | -0.001 | -114.1677
-7.5 | -0.8583 | 0.00775 | -0.0006 | -110.7484
-7 | -0.8033 | 0.00755 | -0.0004 | -106.3974
-6.5 | -0.7485 | 0.00734 | -0.0002 | -101.9755
-6 | -0.6942 | 0.00709 | 0.0002 | -97.9126
-5.5 | -0.6394 | 0.00687 | 0.0004 | -93.0713
-5 | -0.5845 | 0.00666 | 0.0007 | -87.7628
-4.5 | -0.5295 | 0.00651 | 0.0009 | -81.3364
-4 | -0.4736 | 0.0064 | 0.001 | -74
-3.5 | -0.4165 | 0.00631 | 0.0009 | -66.0063
-3 | -0.3589 | 0.00625 | 0.0007 | -57.424
-2.5 | -0.3015 | 0.00616 | 0.0006 | -48.9448
-2 | -0.2439 | 0.00608 | 0.0004 | -40.1151
-1.5 | -0.1861 | 0.00599 | 0.0002 | -31.0684
-1 | -0.1284 | 0.00594 | 0 | -21.6162
-0.5 | -0.0708 | 0.0059 | -0.0001 | -12
0 | -0.0136 | 0.00589 | -0.0003 | -2.309
0.5 | 0.0423 | 0.00587 | -0.0001 | 7.2061
1 | 0.0996 | 0.00593 | -0.0002 | 16.796
1.5 | 0.1577 | 0.00598 | -0.0005 | 26.3712
2 | 0.2154 | 0.00604 | -0.0007 | 35.6623
2.5 | 0.273 | 0.0061 | -0.0009 | 44.7541
3 | 0.3306 | 0.00617 | -0.0011 | 53.5818
3.5 | 0.3881 | 0.00626 | -0.0013 | 61.9968
4 | 0.4449 | 0.00635 | -0.0013 | 70.063
4.5 | 0.5014 | 0.00647 | -0.0013 | 77.4961
5 | 0.5574 | 0.0066 | -0.0012 | 84.4545
5.5 | 0.6127 | 0.00674 | -0.0011 | 90.905
6 | 0.6672 | 0.00698 | -0.0007 | 95.5874
6.5 | 0.7217 | 0.00723 | -0.0004 | 99.8202
7 | 0.7765 | 0.00745 | -0.0002 | 104.2282
7.5 | 0.831 | 0.00768 | 0.0001 | 108.2031
8 | 0.886 | 0.00787 | 0.0003 | 112.5794
8.5 | 0.9402 | 0.00808 | 0.0006 | 116.3614
9 | 0.9931 | 0.00833 | 0.0011 | 119.2197
9.5 | 1.0459 | 0.00855 | 0.0016 | 122.3275
10.5 | 1.1456 | 0.00906 | 0.0036 | 126.4459
11 | 1.1933 | 0.00943 | 0.005 | 126.5429
11.5 | 1.2355 | 0.0098 | 0.0074 | 126.0714
12 | 1.2792 | 0.01026 | 0.0094 | 124.6784
12.5 | 1.3222 | 0.01078 | 0.0114 | 122.6531
13 | 1.3634 | 0.01135 | 0.0135 | 120.1233
13.5 | 1.4061 | 0.01191 | 0.0153 | 118.0605
14 | 1.4442 | 0.0126 | 0.0177 | 114.619
14.5 | 1.4801 | 0.01327 | 0.0204 | 111.5373
15 | 1.5134 | 0.01418 | 0.0232 | 106.7278
15.5 | 1.5555 | 0.01514 | 0.0239 | 102.7411
16 | 1.5873 | 0.01633 | 0.0263 | 97.2015
16.5 | 1.6215 | 0.01749 | 0.0281 | 92.7101
17 | 1.6514 | 0.01893 | 0.0301 | 87.2372
17.5 | 1.6777 | 0.02069 | 0.032 | 81.0875
18 | 1.7053 | 0.02247 | 0.0336 | 75.8923
18.5 | 1.7299 | 0.02459 | 0.035 | 70.3497
19 | 1.7505 | 0.02715 | 0.0363 | 64.4751
19.5 | 1.7662 | 0.03025 | 0.0373 | 58.3868
20 | 1.7842 | 0.03332 | 0.0379 | 53.5474

## 115. Re 12M Mach 0.10 (1)
BIGFOIL.COM POLAR EXPORT
goe775
GOE 775 |  |  |  | Cl Max: | 1.815 | at alpha= | 20 | deg
JavaFoil+Calcfoil stall+Eppler ext transition |  |  |  | L/D Max: | 94.925 | at alpha= | 12 | deg
Re: | 12000000 |  |  | Cd Min: | 0.01068 | at alpha= | 3.5 | deg
Mach: | 0.1 |  |  | Cl=0 at alpha= | 0.125 | deg
|  |  |  | @ Cl=0.1, Cd= | 0.0108
|  |  |  | @ Cl=0.4, Cd= | 0.011025
|  |  |  | @ Cl=0.6, Cd= | 0.011323
alpha (deg) | Cl | Cd | Cm | Cl/Cd
-20 | -1.819 | 0.0517 | 0.034 | -35.182
-19.5 | -1.813 | 0.04791 | 0.034 | -37.845
-19 | -1.806 | 0.04411 | 0.033 | -40.957
-18.5 | -1.793 | 0.04188 | 0.032 | -42.812
-18 | -1.777 | 0.04012 | 0.032 | -44.298
-17.5 | -1.767 | 0.03582 | 0.031 | -49.339
-17 | -1.751 | 0.03323 | 0.031 | -52.675
-16.5 | -1.731 | 0.03078 | 0.03 | -56.238
-16 | -1.711 | 0.0285 | 0.029 | -60.03
-15.5 | -1.689 | 0.02632 | 0.029 | -64.171
-15 | -1.661 | 0.02461 | 0.028 | -67.489
-14.5 | -1.629 | 0.02327 | 0.027 | -69.984
-14 | -1.593 | 0.02207 | 0.027 | -72.207
-13.5 | -1.557 | 0.02109 | 0.026 | -73.816
-13 | -1.519 | 0.02006 | 0.025 | -75.716
-12.5 | -1.478 | 0.01922 | 0.024 | -76.872
-12 | -1.436 | 0.01788 | 0.023 | -80.3
-11.5 | -1.401 | 0.01709 | 0.023 | -81.98
-11 | -1.35 | 0.01652 | 0.022 | -81.753
-10.5 | -1.298 | 0.01593 | 0.021 | -81.495
-10 | -1.245 | 0.01536 | 0.02 | -81.01
-9.5 | -1.19 | 0.01486 | 0.019 | -80.099
-9 | -1.134 | 0.0145 | 0.018 | -78.187
-8.5 | -1.077 | 0.01394 | 0.017 | -77.243
-8 | -1.018 | 0.014 | 0.016 | -72.738
-7.5 | -0.959 | 0.0122 | 0.015 | -78.621
-7 | -0.898 | 0.01324 | 0.014 | -67.859
-6.5 | -0.837 | 0.013 | 0.013 | -64.398
-6 | -0.776 | 0.01282 | 0.012 | -60.534
-5.5 | -0.714 | 0.01236 | 0.011 | -57.771
-5 | -0.652 | 0.01248 | 0.01 | -52.19
-4.5 | -0.589 | 0.01207 | 0.009 | -48.788
-4 | -0.526 | 0.01176 | 0.008 | -44.731
-3.5 | -0.463 | 0.01132 | 0.007 | -40.87
-3 | -0.399 | 0.01105 | 0.006 | -36.16
-2.5 | -0.336 | 0.01098 | 0.005 | -30.595
-2 | -0.272 | 0.01085 | 0.004 | -25.082
-1.5 | -0.208 | 0.01129 | 0.003 | -18.443
-1 | -0.144 | 0.01138 | 0.002 | -12.678
-0.5 | -0.08 | 0.01081 | 0.001 | -7.427
0 | -0.016 | 0.01123 | 0 | -1.448
0.5 | 0.048 | 0.01124 | -0.001 | 4.294
1 | 0.113 | 0.01069 | -0.002 | 10.541
1.5 | 0.177 | 0.01076 | -0.003 | 16.468
2 | 0.241 | 0.0113 | -0.004 | 21.365
2.5 | 0.306 | 0.01129 | -0.005 | 27.078
3 | 0.37 | 0.01133 | -0.006 | 32.635
3.5 | 0.434 | 0.01068 | -0.007 | 40.596
4 | 0.498 | 0.0109 | -0.008 | 45.647
4.5 | 0.561 | 0.01128 | -0.009 | 49.754
5 | 0.624 | 0.01135 | -0.01 | 55.034
5.5 | 0.688 | 0.01156 | -0.011 | 59.462
6 | 0.75 | 0.01275 | -0.012 | 58.84
6.5 | 0.813 | 0.01292 | -0.013 | 62.898
7 | 0.875 | 0.01192 | -0.014 | 73.385
7.5 | 0.936 | 0.01335 | -0.015 | 70.117
8 | 0.996 | 0.01243 | -0.016 | 80.158
8.5 | 1.056 | 0.01365 | -0.017 | 77.362
9 | 1.115 | 0.01429 | -0.018 | 78
9.5 | 1.172 | 0.01466 | -0.019 | 79.936
10 | 1.228 | 0.0152 | -0.02 | 80.792
10.5 | 1.283 | 0.01573 | -0.021 | 81.605
11 | 1.337 | 0.01626 | -0.022 | 82.227
11.5 | 1.389 | 0.0167 | -0.023 | 83.173
12 | 1.44 | 0.01517 | -0.024 | 94.925
12.5 | 1.456 | 0.019 | -0.024 | 76.613
13 | 1.498 | 0.02011 | -0.025 | 74.479
13.5 | 1.537 | 0.02085 | -0.026 | 73.736
14 | 1.575 | 0.02204 | -0.026 | 71.456
14.5 | 1.61 | 0.02313 | -0.027 | 69.599
15 | 1.643 | 0.02436 | -0.028 | 67.464
15.5 | 1.675 | 0.0257 | -0.029 | 65.169
16 | 1.701 | 0.02735 | -0.029 | 62.19
16.5 | 1.72 | 0.03022 | -0.03 | 56.93
17 | 1.741 | 0.0326 | -0.031 | 53.395
17.5 | 1.76 | 0.03476 | -0.031 | 50.636
18 | 1.776 | 0.03736 | -0.032 | 47.538
18.5 | 1.79 | 0.04023 | -0.032 | 44.506
19 | 1.797 | 0.0451 | -0.033 | 39.84
19.5 | 1.808 | 0.04798 | -0.033 | 37.672
20 | 1.815 | 0.05183 | -0.034 | 35.016

## 116. Re 12M Mach 0.10 (2)
BIGFOIL.COM POLAR EXPORT
goe775
GOE 775 |  |  |  | Cl Max: | 1.7802 | at alpha= | 20 | deg
XFOIL ncrit=9 |  |  |  | L/D Max: | 126.156 | at alpha= | 10.5 | deg
Re: | 12000000 |  |  | Cd Min: | 0.0377 | at alpha= | -20 | deg
Mach: | 0.1 |  |  | Cl=0 at alpha= | 0.12189 | deg
|  |  |  | @ Cl=0.1, Cd= | 0.0059499
|  |  |  | @ Cl=0.4, Cd= | 0.0062866
|  |  |  | @ Cl=0.6, Cd= | 0.006726
alpha (deg) | Cl | Cd | Cm | Cl/Cd
-20 | -1.7812 | 0.0377 | -0.0418 | -47.2467
-19.5 | -1.7691 | 0.03393 | -0.0413 | -52.1397
-19 | -1.7522 | 0.03069 | -0.0406 | -57.0935
-18.5 | -1.7361 | 0.02756 | -0.0395 | -62.9935
-18 | -1.717 | 0.02479 | -0.0381 | -69.2618
-17.5 | -1.6914 | 0.02266 | -0.0367 | -74.6425
-17 | -1.6639 | 0.02081 | -0.035 | -79.9568
-16.5 | -1.6375 | 0.01899 | -0.0329 | -86.2296
-16 | -1.607 | 0.01754 | -0.0308 | -91.6192
-15.5 | -1.5733 | 0.01631 | -0.0288 | -96.4623
-15 | -1.5409 | 0.01509 | -0.0264 | -102.114
-14.5 | -1.4969 | 0.01411 | -0.0258 | -106.0879
-14 | -1.4668 | 0.01322 | -0.0221 | -110.9531
-13.5 | -1.4283 | 0.01255 | -0.0196 | -113.8088
-13 | -1.3896 | 0.01184 | -0.0172 | -117.3649
-12.5 | -1.3466 | 0.01127 | -0.0153 | -119.4854
-12 | -1.3043 | 0.0107 | -0.0131 | -121.8972
-11.5 | -1.2615 | 0.01017 | -0.0109 | -124.0413
-11 | -1.2175 | 0.0097 | -0.0087 | -125.5155
-10.5 | -1.1744 | 0.00934 | -0.0063 | -125.7388
-10 | -1.1259 | 0.00902 | -0.0049 | -124.8226
-9.5 | -1.0765 | 0.00877 | -0.0036 | -122.748
-9 | -1.0253 | 0.00848 | -0.0027 | -120.908
-8.5 | -0.9719 | 0.00826 | -0.0021 | -117.6634
-8 | -0.9177 | 0.00803 | -0.0016 | -114.2839
-7.5 | -0.8634 | 0.00779 | -0.0012 | -110.8344
-7 | -0.8079 | 0.00759 | -0.001 | -106.4427
-6.5 | -0.7528 | 0.00738 | -0.0006 | -102.0054
-6 | -0.6982 | 0.00713 | -0.0002 | -97.9243
-5.5 | -0.6432 | 0.0069 | 0.0001 | -93.2174
-5 | -0.5878 | 0.00669 | 0.0004 | -87.8625
-4.5 | -0.5327 | 0.00654 | 0.0007 | -81.4526
-4 | -0.4764 | 0.00642 | 0.0008 | -74.2056
-3.5 | -0.419 | 0.00633 | 0.0008 | -66.1927
-3 | -0.361 | 0.00627 | 0.0006 | -57.5758
-2.5 | -0.3033 | 0.00617 | 0.0005 | -49.1572
-2 | -0.2454 | 0.0061 | 0.0004 | -40.2295
-1.5 | -0.1872 | 0.006 | 0.0001 | -31.2
-1 | -0.1292 | 0.00595 | 0 | -21.7143
-0.5 | -0.0713 | 0.00591 | -0.0002 | -12.0643
0 | -0.0137 | 0.0059 | -0.0003 | -2.322
0.5 | 0.0425 | 0.00589 | -0.0001 | 7.2156
1 | 0.1001 | 0.00595 | -0.0002 | 16.8235
1.5 | 0.1586 | 0.006 | -0.0005 | 26.4333
2 | 0.2166 | 0.00606 | -0.0006 | 35.7426
2.5 | 0.2745 | 0.00612 | -0.0008 | 44.8529
3 | 0.3326 | 0.00618 | -0.001 | 53.8188
3.5 | 0.3905 | 0.00627 | -0.0011 | 62.2807
4 | 0.4476 | 0.00637 | -0.0011 | 70.2669
4.5 | 0.5044 | 0.00648 | -0.0011 | 77.8395
5 | 0.5607 | 0.00662 | -0.001 | 84.6979
5.5 | 0.6163 | 0.00677 | -0.0008 | 91.034
6 | 0.6709 | 0.00702 | -0.0004 | 95.5698
6.5 | 0.726 | 0.00726 | 0 | 100
7 | 0.7811 | 0.00749 | 0.0003 | 104.2857
7.5 | 0.836 | 0.00772 | 0.0006 | 108.2902
8 | 0.8911 | 0.00792 | 0.0009 | 112.5126
8.5 | 0.9457 | 0.00813 | 0.0012 | 116.3223
9 | 0.9988 | 0.00839 | 0.0018 | 119.0465
9.5 | 1.0518 | 0.00862 | 0.0025 | 122.0186
10.5 | 1.1518 | 0.00913 | 0.0047 | 126.1555
11 | 1.1969 | 0.0095 | 0.0068 | 125.9895
11.5 | 1.2397 | 0.00994 | 0.0092 | 124.7183
12 | 1.2843 | 0.01041 | 0.0112 | 123.3718
12.5 | 1.3278 | 0.01094 | 0.0132 | 121.3711
13 | 1.369 | 0.01155 | 0.0154 | 118.5281
13.5 | 1.4106 | 0.01217 | 0.0175 | 115.908
14 | 1.4496 | 0.01287 | 0.0198 | 112.634
14.5 | 1.4837 | 0.01363 | 0.0229 | 108.8555
15.5 | 1.5599 | 0.01564 | 0.0265 | 99.7379
16 | 1.5926 | 0.01687 | 0.0287 | 94.4043
16.5 | 1.6253 | 0.01818 | 0.0307 | 89.4004
17 | 1.6535 | 0.01983 | 0.0328 | 83.3838
17.5 | 1.6812 | 0.02162 | 0.0346 | 77.7613
18 | 1.7075 | 0.02362 | 0.0362 | 72.2904
18.5 | 1.7294 | 0.02611 | 0.0376 | 66.2352
19 | 1.7478 | 0.02898 | 0.0388 | 60.3106
19.5 | 1.7633 | 0.0323 | 0.0396 | 54.5913
20 | 1.7802 | 0.03561 | 0.0402 | 49.9916

## 117. Re 12M Mach 0.25 (1)
BIGFOIL.COM POLAR EXPORT
goe775
GOE 775 |  |  |  | Cl Max: | 1.683 | at alpha= | 18 | deg
JavaFoil+Calcfoil stall+Eppler ext transition |  |  |  | L/D Max: | 79.81 | at alpha= | 10.5 | deg
Re: | 12000000 |  |  | Cd Min: | 0.01078 | at alpha= | 1 | deg
Mach: | 0.25 |  |  | Cl=0 at alpha= | 0.12687 | deg
|  |  |  | @ Cl=0.1, Cd= | 0.010787
|  |  |  | @ Cl=0.4, Cd= | 0.011247
|  |  |  | @ Cl=0.6, Cd= | 0.011463
alpha (deg) | Cl | Cd | Cm | Cl/Cd
-20 | -1.645 | 0.06728 | 0.034 | -24.458
-19.5 | -1.66 | 0.06197 | 0.033 | -26.788
-19 | -1.667 | 0.0589 | 0.033 | -28.303
-18.5 | -1.676 | 0.05344 | 0.032 | -31.36
-18 | -1.679 | 0.04931 | 0.032 | -34.06
-17.5 | -1.682 | 0.04446 | 0.031 | -37.828
-17 | -1.673 | 0.04264 | 0.031 | -39.234
-16.5 | -1.673 | 0.03735 | 0.03 | -44.796
-16 | -1.662 | 0.03454 | 0.03 | -48.113
-15.5 | -1.647 | 0.0321 | 0.029 | -51.298
-15 | -1.633 | 0.02883 | 0.029 | -56.646
-14.5 | -1.614 | 0.0265 | 0.028 | -60.905
-14 | -1.588 | 0.02466 | 0.027 | -64.399
-13.5 | -1.558 | 0.02346 | 0.026 | -66.433
-13 | -1.525 | 0.02203 | 0.026 | -69.25
-12.5 | -1.488 | 0.02085 | 0.025 | -71.391
-12 | -1.45 | 0.01935 | 0.024 | -74.918
-11.5 | -1.407 | 0.01842 | 0.023 | -76.404
-11 | -1.375 | 0.01751 | 0.022 | -78.497
-10.5 | -1.324 | 0.01667 | 0.022 | -79.429
-10 | -1.271 | 0.0161 | 0.021 | -78.915
-9.5 | -1.216 | 0.01541 | 0.02 | -78.943
-9 | -1.16 | 0.01495 | 0.019 | -77.585
-8.5 | -1.103 | 0.01456 | 0.018 | -75.699
-8 | -1.043 | 0.01448 | 0.017 | -72.042
-7.5 | -0.983 | 0.01244 | 0.016 | -79.016
-7 | -0.921 | 0.01365 | 0.015 | -67.475
-6.5 | -0.859 | 0.01327 | 0.014 | -64.714
-6 | -0.796 | 0.01304 | 0.013 | -61.057
-5.5 | -0.733 | 0.01258 | 0.012 | -58.234
-5 | -0.669 | 0.01267 | 0.011 | -52.776
-4.5 | -0.605 | 0.01223 | 0.01 | -49.416
-4 | -0.54 | 0.01206 | 0.009 | -44.787
-3.5 | -0.475 | 0.01142 | 0.008 | -41.629
-3 | -0.41 | 0.01118 | 0.007 | -36.677
-2.5 | -0.345 | 0.01109 | 0.005 | -31.113
-2 | -0.279 | 0.01147 | 0.004 | -24.369
-1.5 | -0.214 | 0.01142 | 0.003 | -18.734
-1 | -0.148 | 0.0115 | 0.002 | -12.891
-0.5 | -0.082 | 0.0109 | 0.001 | -7.562
0 | -0.017 | 0.01135 | 0 | -1.471
0.5 | 0.05 | 0.01081 | -0.001 | 4.587
1 | 0.116 | 0.01078 | -0.002 | 10.743
1.5 | 0.182 | 0.01085 | -0.003 | 16.779
2 | 0.248 | 0.01143 | -0.004 | 21.7
2.5 | 0.314 | 0.01141 | -0.005 | 27.523
3 | 0.38 | 0.01145 | -0.006 | 33.168
3.5 | 0.446 | 0.01078 | -0.007 | 41.346
4 | 0.511 | 0.01102 | -0.008 | 46.369
4.5 | 0.576 | 0.0114 | -0.009 | 50.542
5 | 0.641 | 0.01157 | -0.01 | 55.433
5.5 | 0.706 | 0.01169 | -0.011 | 60.361
6 | 0.77 | 0.01297 | -0.012 | 59.383
6.5 | 0.834 | 0.01323 | -0.013 | 63.043
7 | 0.897 | 0.01338 | -0.014 | 67.058
7.5 | 0.96 | 0.01369 | -0.015 | 70.097
8 | 1.021 | 0.01403 | -0.016 | 72.795
8.5 | 1.082 | 0.01408 | -0.017 | 76.848
9 | 1.141 | 0.01482 | -0.018 | 76.995
9.5 | 1.199 | 0.01528 | -0.019 | 78.459
10 | 1.255 | 0.01591 | -0.02 | 78.915
10.5 | 1.31 | 0.01641 | -0.021 | 79.81
11 | 1.363 | 0.01715 | -0.022 | 79.473
11.5 | 1.384 | 0.01841 | -0.023 | 75.191
12 | 1.428 | 0.01912 | -0.024 | 74.693
12.5 | 1.468 | 0.02065 | -0.024 | 71.087
13 | 1.506 | 0.02182 | -0.025 | 69.047
13.5 | 1.541 | 0.023 | -0.026 | 66.997
14 | 1.572 | 0.02464 | -0.027 | 63.828
14.5 | 1.601 | 0.0261 | -0.028 | 61.328
15 | 1.622 | 0.02838 | -0.028 | 57.154
15.5 | 1.641 | 0.03065 | -0.029 | 53.552
16 | 1.657 | 0.03333 | -0.03 | 49.71
16.5 | 1.668 | 0.03657 | -0.03 | 45.61
17 | 1.675 | 0.04023 | -0.031 | 41.635
17.5 | 1.678 | 0.04462 | -0.031 | 37.608
18 | 1.683 | 0.04732 | -0.032 | 35.568
18.5 | 1.68 | 0.05201 | -0.032 | 32.305
19 | 1.674 | 0.05652 | -0.033 | 29.61
19.5 | 1.662 | 0.06321 | -0.033 | 26.294
20 | 1.648 | 0.06954 | -0.034 | 23.701

## 118. Re 12M Mach 0.25 (2)
BIGFOIL.COM POLAR EXPORT
goe775
GOE 775 |  |  |  | Cl Max: | 1.7263 | at alpha= | 19.5 | deg
XFOIL ncrit=9 |  |  |  | L/D Max: | 121.584 | at alpha= | 10 | deg
Re: | 12000000 |  |  | Cd Min: | 0.0552 | at alpha= | -20 | deg
Mach: | 0.25 |  |  | Cl=0 at alpha= | 0.12176 | deg
|  |  |  | @ Cl=0.1, Cd= | 0.0060259
|  |  |  | @ Cl=0.4, Cd= | 0.0063751
|  |  |  | @ Cl=0.6, Cd= | 0.0068094
alpha (deg) | Cl | Cd | Cm | Cl/Cd
-20 | -1.7138 | 0.0552 | -0.0512 | -31.0471
-19.5 | -1.7202 | 0.04899 | -0.0516 | -35.1133
-19 | -1.7218 | 0.04337 | -0.0516 | -39.7003
-18.5 | -1.7128 | 0.03884 | -0.0512 | -44.0989
-18 | -1.7009 | 0.03466 | -0.0505 | -49.0739
-17.5 | -1.6871 | 0.0308 | -0.0494 | -54.776
-17 | -1.6703 | 0.02734 | -0.048 | -61.0936
-16.5 | -1.6467 | 0.02453 | -0.0464 | -67.13
-16 | -1.6192 | 0.0222 | -0.0445 | -72.9369
-15.5 | -1.593 | 0.01998 | -0.0421 | -79.7297
-15 | -1.5612 | 0.01824 | -0.0396 | -85.5921
-14.5 | -1.5272 | 0.01666 | -0.0372 | -91.6687
-14 | -1.4874 | 0.01535 | -0.0353 | -96.899
-13.5 | -1.4551 | 0.01427 | -0.0314 | -101.9692
-13 | -1.4155 | 0.01335 | -0.0285 | -106.03
-12.5 | -1.3754 | 0.01244 | -0.0257 | -110.5627
-12 | -1.3323 | 0.0117 | -0.0231 | -113.8718
-11.5 | -1.2877 | 0.01106 | -0.0205 | -116.4286
-11 | -1.2432 | 0.01043 | -0.0178 | -119.1946
-10.5 | -1.1971 | 0.00988 | -0.0153 | -121.164
-10 | -1.1506 | 0.00944 | -0.0127 | -121.8856
-9 | -1.0557 | 0.00885 | -0.0077 | -119.2881
-8.5 | -1.0015 | 0.00858 | -0.0065 | -116.7249
-8 | -0.947 | 0.00828 | -0.0054 | -114.372
-7.5 | -0.8903 | 0.00805 | -0.0046 | -110.5963
-7 | -0.8333 | 0.00782 | -0.0039 | -106.5601
-6.5 | -0.7766 | 0.00757 | -0.0032 | -102.5892
-6 | -0.7196 | 0.00733 | -0.0026 | -98.1719
-5.5 | -0.6635 | 0.00706 | -0.0019 | -93.9802
-5 | -0.6066 | 0.00683 | -0.0013 | -88.8141
-4.5 | -0.5496 | 0.00667 | -0.0007 | -82.3988
-4 | -0.4916 | 0.00653 | -0.0004 | -75.2833
-3.5 | -0.4322 | 0.00643 | -0.0003 | -67.2162
-3 | -0.3728 | 0.00634 | -0.0002 | -58.8013
-2.5 | -0.3133 | 0.00625 | -0.0001 | -50.128
-2 | -0.2534 | 0.00618 | -0.0002 | -41.0032
-1.5 | -0.1933 | 0.00608 | -0.0002 | -31.7928
-1 | -0.1331 | 0.00602 | -0.0003 | -22.1096
-0.5 | -0.0734 | 0.00596 | -0.0004 | -12.3154
0 | -0.0141 | 0.00594 | -0.0003 | -2.3737
0.5 | 0.0438 | 0.00596 | 0 | 7.349
1 | 0.1035 | 0.00603 | 0 | 17.1642
1.5 | 0.1634 | 0.00608 | -0.0001 | 26.875
2 | 0.2232 | 0.00614 | -0.0001 | 36.3518
2.5 | 0.283 | 0.00622 | -0.0001 | 45.4984
3 | 0.3432 | 0.00629 | -0.0002 | 54.5628
3.5 | 0.4033 | 0.00638 | -0.0003 | 63.2132
4 | 0.4626 | 0.00646 | -0.0002 | 71.6099
4.5 | 0.5212 | 0.00658 | 0.0001 | 79.2097
5 | 0.579 | 0.00672 | 0.0005 | 86.1607
5.5 | 0.6354 | 0.00696 | 0.0011 | 91.2931
6 | 0.6923 | 0.00719 | 0.0017 | 96.2865
6.5 | 0.749 | 0.00744 | 0.0024 | 100.672
7 | 0.8059 | 0.00769 | 0.003 | 104.7984
7.5 | 0.8627 | 0.00792 | 0.0037 | 108.9268
8 | 0.9187 | 0.00817 | 0.0045 | 112.448
8.5 | 0.9749 | 0.00841 | 0.0053 | 115.9215
9 | 1.0298 | 0.00868 | 0.0064 | 118.6406
9.5 | 1.0825 | 0.00901 | 0.0079 | 120.1443
10 | 1.1283 | 0.00928 | 0.0107 | 121.5841
10.5 | 1.174 | 0.00966 | 0.0134 | 121.5321
11 | 1.2213 | 0.01015 | 0.0158 | 120.3251
11.5 | 1.2678 | 0.01069 | 0.0182 | 118.5968
12 | 1.3126 | 0.01131 | 0.0208 | 116.0566
12.5 | 1.3551 | 0.01207 | 0.0235 | 112.2701
13 | 1.3968 | 0.01289 | 0.0262 | 108.3631
13.5 | 1.4377 | 0.01376 | 0.0289 | 104.484
14 | 1.4729 | 0.01484 | 0.0322 | 99.252
15 | 1.5456 | 0.01748 | 0.0374 | 88.4211
15.5 | 1.5799 | 0.01902 | 0.0398 | 83.0652
16 | 1.6088 | 0.02101 | 0.0422 | 76.5731
16.5 | 1.6352 | 0.02332 | 0.0443 | 70.1201
17 | 1.6623 | 0.02578 | 0.046 | 64.4802
17.5 | 1.6816 | 0.029 | 0.0475 | 57.9862
18 | 1.6977 | 0.03258 | 0.0488 | 52.1087
18.5 | 1.7115 | 0.03658 | 0.0496 | 46.7879
19 | 1.7238 | 0.04073 | 0.0502 | 42.3226
19.5 | 1.7263 | 0.04596 | 0.0503 | 37.5609
20 | 1.7216 | 0.05193 | 0.0501 | 33.1523

## 119. Re 12M Mach 0.50 (1)
BIGFOIL.COM POLAR EXPORT
goe775
GOE 775 |  |  |  | Cl Max: | 1.32 | at alpha= | 11 | deg
JavaFoil+Calcfoil stall+Eppler ext transition |  |  |  | L/D Max: | 69.895 | at alpha= | 8.5 | deg
Re: | 12000000 |  |  | Cd Min: | 0.01122 | at alpha= | 1 | deg
Mach: | 0.5 |  |  | Cl=0 at alpha= | 0.12838 | deg
|  |  |  | @ Cl=0.1, Cd= | 0.011487
|  |  |  | @ Cl=0.4, Cd= | 0.011722
|  |  |  | @ Cl=0.6, Cd= | 0.012454
alpha (deg) | Cl | Cd | Cm | Cl/Cd
-15.5 | -0.97 | 0.09539 | 0.027 | -10.165
-15 | -0.938 | 0.09169 | 0.026 | -10.23
-14.5 | -0.905 | 0.09779 | 0.025 | -9.252
-14 | -0.881 | 0.08838 | 0.025 | -9.971
-13.5 | -0.862 | 0.07491 | 0.025 | -11.51
-13 | -0.831 | 0.0752 | 0.024 | -11.045
-12.5 | -0.818 | 0.05924 | 0.024 | -13.809
-12 | -1.176 | 0.04331 | 0.025 | -27.146
-11.5 | -1.279 | 0.03471 | 0.024 | -36.842
-11 | -1.316 | 0.02898 | 0.024 | -45.422
-10.5 | -1.325 | 0.02472 | 0.023 | -53.607
-10 | -1.308 | 0.02198 | 0.022 | -59.521
-9.5 | -1.276 | 0.02038 | 0.021 | -62.615
-9 | -1.236 | 0.01886 | 0.02 | -65.522
-8.5 | -1.188 | 0.01751 | 0.019 | -67.849
-8 | -1.143 | 0.0166 | 0.019 | -68.827
-7.5 | -1.081 | 0.01579 | 0.017 | -68.441
-7 | -1.017 | 0.01566 | 0.016 | -64.945
-6.5 | -0.95 | 0.01504 | 0.015 | -63.168
-6 | -0.882 | 0.0146 | 0.014 | -60.429
-5.5 | -0.813 | 0.01391 | 0.013 | -58.445
-5 | -0.743 | 0.01397 | 0.012 | -53.209
-4.5 | -0.673 | 0.01334 | 0.011 | -50.426
-4 | -0.601 | 0.01285 | 0.01 | -46.805
-3.5 | -0.529 | 0.01262 | 0.008 | -41.933
-3 | -0.457 | 0.01173 | 0.007 | -38.985
-2.5 | -0.385 | 0.01159 | 0.006 | -33.19
-2 | -0.312 | 0.01209 | 0.005 | -25.776
-1.5 | -0.239 | 0.01209 | 0.004 | -19.746
-1 | -0.165 | 0.01142 | 0.003 | -14.488
-0.5 | -0.092 | 0.01136 | 0.001 | -8.104
0 | -0.019 | 0.0119 | 0 | -1.569
0.5 | 0.055 | 0.0119 | -0.001 | 4.654
1 | 0.129 | 0.01122 | -0.002 | 11.531
1.5 | 0.203 | 0.01193 | -0.003 | 17.038
2 | 0.277 | 0.01192 | -0.004 | 23.246
2.5 | 0.351 | 0.01187 | -0.005 | 29.524
3 | 0.424 | 0.01165 | -0.007 | 36.37
3.5 | 0.497 | 0.01231 | -0.008 | 40.382
4 | 0.57 | 0.01185 | -0.009 | 48.067
4.5 | 0.642 | 0.0133 | -0.01 | 48.277
5 | 0.714 | 0.01233 | -0.011 | 57.886
5.5 | 0.785 | 0.01401 | -0.012 | 55.999
6 | 0.855 | 0.01423 | -0.014 | 60.104
6.5 | 0.924 | 0.01456 | -0.015 | 63.499
7 | 0.993 | 0.01525 | -0.016 | 65.092
7.5 | 1.059 | 0.01572 | -0.017 | 67.378
8 | 1.123 | 0.01626 | -0.018 | 69.059
8.5 | 1.184 | 0.01695 | -0.019 | 69.895
9 | 1.212 | 0.01864 | -0.02 | 65.033
9.5 | 1.256 | 0.02001 | -0.021 | 62.776
10 | 1.293 | 0.02172 | -0.022 | 59.496
10.5 | 1.318 | 0.02347 | -0.023 | 56.141
11 | 1.32 | 0.02754 | -0.023 | 47.944
11.5 | 1.303 | 0.03205 | -0.024 | 40.657
12 | 1.245 | 0.03802 | -0.025 | 32.746
12.5 | 1.029 | 0.04981 | -0.025 | 20.667
13 | 0.827 | 0.06548 | -0.024 | 12.632
13.5 | 0.843 | 0.07685 | -0.024 | 10.963
14 | 0.868 | 0.08561 | -0.024 | 10.141
14.5 | 0.9 | 0.08761 | -0.025 | 10.275
15 | 0.913 | 0.10565 | -0.025 | 8.64
15.5 | 0.986 | 0.07091 | -0.029 | 13.9
16 | 0.994 | 0.09122 | -0.028 | 10.893

## 120. Re 12M Mach 0.50 (2)
BIGFOIL.COM POLAR EXPORT
goe775
GOE 775 |  |  |  | Cl Max: | 1.5428 | at alpha= | 14.5 | deg
XFOIL ncrit=9 |  |  |  | L/D Max: | 105.35 | at alpha= | 8.5 | deg
Re: | 12000000 |  |  | Cd Min: | 0.13644 | at alpha= | -19.5 | deg
Mach: | 0.5 |  |  | Cl=0 at alpha= | 0.12687 | deg
|  |  |  | @ Cl=0.1, Cd= | 0.0063099
|  |  |  | @ Cl=0.4, Cd= | 0.0067204
|  |  |  | @ Cl=0.6, Cd= | 0.0071943
alpha (deg) | Cl | Cd | Cm | Cl/Cd
-19.5 | -1.228 | 0.13644 | -0.0456 | -9.0003
-19 | -1.2563 | 0.12568 | -0.0521 | -9.996
-18.5 | -1.2986 | 0.11391 | -0.059 | -11.4002
-18 | -1.3398 | 0.10283 | -0.0648 | -13.0293
-17.5 | -1.3784 | 0.09233 | -0.0695 | -14.9291
-17 | -1.4197 | 0.082 | -0.0736 | -17.3134
-16.5 | -1.4592 | 0.07217 | -0.0767 | -20.2189
-16 | -1.4924 | 0.06309 | -0.0788 | -23.6551
-15.5 | -1.517 | 0.0549 | -0.0798 | -27.6321
-15 | -1.5348 | 0.04742 | -0.0798 | -32.3661
-14.5 | -1.5409 | 0.04095 | -0.0789 | -37.6288
-14 | -1.5352 | 0.03543 | -0.0772 | -43.3305
-13.5 | -1.5181 | 0.03081 | -0.0749 | -49.273
-13 | -1.4915 | 0.0268 | -0.0726 | -55.653
-12.5 | -1.466 | 0.02347 | -0.0686 | -62.4627
-12 | -1.4301 | 0.0206 | -0.0651 | -69.4223
-11.5 | -1.39 | 0.01823 | -0.0612 | -76.2479
-11 | -1.3469 | 0.01623 | -0.0571 | -82.9883
-10.5 | -1.3017 | 0.01454 | -0.0527 | -89.5254
-10 | -1.2525 | 0.01323 | -0.0484 | -94.6712
-9.5 | -1.2018 | 0.01221 | -0.0441 | -98.4275
-9 | -1.1489 | 0.01127 | -0.0399 | -101.9432
-8.5 | -1.0932 | 0.01051 | -0.0359 | -104.0152
-8 | -1.0359 | 0.00986 | -0.0321 | -105.0609
-7.5 | -0.9773 | 0.00932 | -0.0285 | -104.8605
-7 | -0.9163 | 0.00888 | -0.0254 | -103.1869
-6.5 | -0.855 | 0.00852 | -0.0223 | -100.3521
-6 | -0.8035 | 0.00823 | -0.0175 | -97.6306
-5.5 | -0.7416 | 0.00793 | -0.0148 | -93.5183
-5 | -0.6802 | 0.0076 | -0.0122 | -89.5
-4.5 | -0.6192 | 0.00726 | -0.0097 | -85.2893
-4 | -0.5566 | 0.00705 | -0.0076 | -78.9504
-3.5 | -0.4897 | 0.00691 | -0.0063 | -70.8683
-3 | -0.422 | 0.0068 | -0.0052 | -62.0588
-2.5 | -0.3539 | 0.00668 | -0.0044 | -52.979
-2 | -0.2859 | 0.00655 | -0.0035 | -43.6489
-1.5 | -0.218 | 0.00647 | -0.0028 | -33.694
-1 | -0.1504 | 0.00639 | -0.0021 | -23.5368
-0.5 | -0.0831 | 0.00633 | -0.0013 | -13.128
0 | -0.017 | 0.00623 | -0.0003 | -2.7287
0.5 | 0.05 | 0.00625 | 0.0004 | 8
1 | 0.1168 | 0.00633 | 0.0013 | 18.4518
1.5 | 0.1839 | 0.00646 | 0.0021 | 28.4675
2 | 0.2522 | 0.00654 | 0.0027 | 38.5627
2.5 | 0.3202 | 0.00662 | 0.0035 | 48.3686
3 | 0.3885 | 0.0067 | 0.0043 | 57.9851
3.5 | 0.4562 | 0.00682 | 0.0053 | 66.8915
4 | 0.5229 | 0.00698 | 0.0065 | 74.914
4.5 | 0.5885 | 0.00715 | 0.0081 | 82.3077
5 | 0.6508 | 0.00739 | 0.0103 | 88.065
5.5 | 0.7111 | 0.00775 | 0.013 | 91.7548
6 | 0.7723 | 0.00808 | 0.0157 | 95.5817
6.5 | 0.8294 | 0.00834 | 0.0194 | 99.4484
7 | 0.8865 | 0.00867 | 0.0232 | 102.2491
7.5 | 0.9463 | 0.00912 | 0.0264 | 103.761
8 | 1.0076 | 0.00958 | 0.0296 | 105.1775
8.5 | 1.0672 | 0.01013 | 0.033 | 105.3504
9 | 1.1244 | 0.01081 | 0.0368 | 104.0148
9.5 | 1.1787 | 0.01164 | 0.0409 | 101.2629
10 | 1.2301 | 0.01264 | 0.0452 | 97.318
10.5 | 1.2794 | 0.01381 | 0.0496 | 92.643
11 | 1.3272 | 0.01528 | 0.0538 | 86.8586
11.5 | 1.3729 | 0.01706 | 0.058 | 80.4748
12 | 1.4132 | 0.0193 | 0.0621 | 73.2228
12.5 | 1.4496 | 0.02201 | 0.0658 | 65.861
13 | 1.4838 | 0.02503 | 0.0692 | 59.2809
13.5 | 1.5031 | 0.02866 | 0.0734 | 52.4459
14 | 1.5311 | 0.03294 | 0.0749 | 46.4815
14.5 | 1.5428 | 0.03799 | 0.0769 | 40.6107
15 | 1.5427 | 0.04397 | 0.0783 | 35.0853
15.5 | 1.5312 | 0.05095 | 0.0787 | 30.053
16 | 1.5108 | 0.05873 | 0.0782 | 25.7245
16.5 | 1.4816 | 0.06737 | 0.0767 | 21.992
17 | 1.4453 | 0.07682 | 0.0741 | 18.8141
17.5 | 1.4049 | 0.08694 | 0.0705 | 16.1594
18 | 1.364 | 0.09739 | 0.0661 | 14.0055
18.5 | 1.3251 | 0.1081 | 0.061 | 12.2581
19 | 1.2809 | 0.11976 | 0.0545 | 10.6956
19.5 | 1.2474 | 0.13083 | 0.048 | 9.5345

## 121. Re 14M Mach 0.00 (1)
BIGFOIL.COM POLAR EXPORT
goe775
GOE 775 |  |  |  | Cl Max: | 1.839 | at alpha= | 20 | deg
JavaFoil+Calcfoil stall+Eppler ext transition |  |  |  | L/D Max: | 95.826 | at alpha= | 12 | deg
Re: | 14000000 |  |  | Cd Min: | 0.01042 | at alpha= | -3.5 | deg
Mach: | 0 |  |  | Cl=0 at alpha= | 0.125 | deg
|  |  |  | @ Cl=0.1, Cd= | 0.010692
|  |  |  | @ Cl=0.4, Cd= | 0.01113
|  |  |  | @ Cl=0.6, Cd= | 0.011487
alpha (deg) | Cl | Cd | Cm | Cl/Cd
-20 | -1.848 | 0.04671 | 0.034 | -39.554
-19.5 | -1.838 | 0.04345 | 0.034 | -42.304
-19 | -1.828 | 0.0404 | 0.033 | -45.236
-18.5 | -1.812 | 0.03864 | 0.032 | -46.896
-18 | -1.794 | 0.03706 | 0.032 | -48.419
-17.5 | -1.783 | 0.03305 | 0.031 | -53.933
-17 | -1.764 | 0.03067 | 0.031 | -57.509
-16.5 | -1.743 | 0.02863 | 0.03 | -60.89
-16 | -1.721 | 0.02653 | 0.03 | -64.882
-15.5 | -1.694 | 0.0249 | 0.029 | -68.034
-15 | -1.664 | 0.02354 | 0.028 | -70.659
-14.5 | -1.631 | 0.02243 | 0.027 | -72.691
-14 | -1.596 | 0.02126 | 0.027 | -75.059
-13.5 | -1.557 | 0.02039 | 0.026 | -76.389
-13 | -1.518 | 0.01946 | 0.025 | -78.014
-12.5 | -1.477 | 0.01838 | 0.024 | -80.35
-12 | -1.446 | 0.01755 | 0.024 | -82.349
-11.5 | -1.396 | 0.01675 | 0.023 | -83.342
-11 | -1.346 | 0.0162 | 0.022 | -83.068
-10.5 | -1.293 | 0.01568 | 0.021 | -82.466
-10 | -1.24 | 0.01506 | 0.02 | -82.309
-9.5 | -1.185 | 0.01466 | 0.019 | -80.824
-9 | -1.129 | 0.01418 | 0.018 | -79.621
-8.5 | -1.072 | 0.0141 | 0.017 | -76.017
-8 | -1.014 | 0.01357 | 0.016 | -74.676
-7.5 | -0.954 | 0.01351 | 0.015 | -70.631
-7 | -0.894 | 0.01314 | 0.014 | -68.032
-6.5 | -0.834 | 0.01257 | 0.013 | -66.299
-6 | -0.772 | 0.01244 | 0.012 | -62.047
-5.5 | -0.71 | 0.01265 | 0.011 | -56.173
-5 | -0.648 | 0.01208 | 0.01 | -53.675
-4.5 | -0.586 | 0.01176 | 0.009 | -49.818
-4 | -0.523 | 0.01168 | 0.008 | -44.808
-3.5 | -0.461 | 0.01042 | 0.007 | -44.207
-3 | -0.397 | 0.01134 | 0.006 | -35.049
-2.5 | -0.334 | 0.01126 | 0.005 | -29.676
-2 | -0.271 | 0.01129 | 0.004 | -23.981
-1.5 | -0.207 | 0.0113 | 0.003 | -18.342
-1 | -0.144 | 0.01086 | 0.002 | -13.22
-0.5 | -0.08 | 0.01131 | 0.001 | -7.061
0 | -0.016 | 0.01117 | 0 | -1.448
0.5 | 0.048 | 0.01057 | -0.001 | 4.542
1 | 0.112 | 0.01072 | -0.002 | 10.466
1.5 | 0.176 | 0.01127 | -0.003 | 15.642
2 | 0.24 | 0.01116 | -0.004 | 21.532
2.5 | 0.304 | 0.01114 | -0.005 | 27.298
3 | 0.368 | 0.01076 | -0.006 | 34.203
3.5 | 0.432 | 0.0115 | -0.007 | 37.531
4 | 0.495 | 0.01086 | -0.008 | 45.569
4.5 | 0.558 | 0.01196 | -0.009 | 46.7
5 | 0.621 | 0.01125 | -0.01 | 55.243
5.5 | 0.684 | 0.01137 | -0.011 | 60.169
6 | 0.747 | 0.0115 | -0.012 | 64.935
6.5 | 0.809 | 0.01263 | -0.013 | 64.02
7 | 0.87 | 0.01291 | -0.014 | 67.443
7.5 | 0.931 | 0.01206 | -0.015 | 77.223
8 | 0.992 | 0.01342 | -0.016 | 73.885
8.5 | 1.051 | 0.01348 | -0.017 | 78.029
9 | 1.11 | 0.0141 | -0.018 | 78.734
9.5 | 1.167 | 0.0144 | -0.019 | 81.024
10 | 1.223 | 0.01496 | -0.02 | 81.762
10.5 | 1.278 | 0.01548 | -0.021 | 82.59
11 | 1.332 | 0.01574 | -0.022 | 84.644
11.5 | 1.384 | 0.01648 | -0.022 | 83.997
12 | 1.435 | 0.01498 | -0.023 | 95.826
12.5 | 1.455 | 0.01846 | -0.024 | 78.816
13 | 1.497 | 0.01915 | -0.025 | 78.166
13.5 | 1.537 | 0.02024 | -0.025 | 75.95
14 | 1.575 | 0.02103 | -0.026 | 74.929
14.5 | 1.612 | 0.02219 | -0.027 | 72.622
15 | 1.647 | 0.02329 | -0.028 | 70.7
15.5 | 1.679 | 0.02455 | -0.029 | 68.373
16 | 1.709 | 0.02581 | -0.029 | 66.22
16.5 | 1.734 | 0.02751 | -0.03 | 63.021
17 | 1.754 | 0.03016 | -0.031 | 58.144
17.5 | 1.775 | 0.03209 | -0.031 | 55.3
18 | 1.793 | 0.0344 | -0.032 | 52.14
18.5 | 1.806 | 0.03792 | -0.032 | 47.611
19 | 1.82 | 0.04075 | -0.033 | 44.654
19.5 | 1.831 | 0.044 | -0.034 | 41.622
20 | 1.839 | 0.04745 | -0.034 | 38.764

## 122. Re 14M Mach 0.00 (2)
BIGFOIL.COM POLAR EXPORT
goe775
GOE 775 |  |  |  | Cl Max: | 1.8058 | at alpha= | 20 | deg
XFOIL ncrit=9 |  |  |  | L/D Max: | 129.514 | at alpha= | 11 | deg
Re: | 14000000 |  |  | Cd Min: | 0.03332 | at alpha= | -20 | deg
Mach: | 0 |  |  | Cl=0 at alpha= | 0.12323 | deg
|  |  |  | @ Cl=0.1, Cd= | 0.0058601
|  |  |  | @ Cl=0.4, Cd= | 0.0062131
|  |  |  | @ Cl=0.6, Cd= | 0.0066724
alpha (deg) | Cl | Cd | Cm | Cl/Cd
-20 | -1.8089 | 0.03332 | -0.039 | -54.2887
-19.5 | -1.7914 | 0.03023 | -0.0383 | -59.259
-19 | -1.7713 | 0.02749 | -0.0374 | -64.4343
-18.5 | -1.7509 | 0.02489 | -0.0362 | -70.3455
-18 | -1.729 | 0.02258 | -0.0346 | -76.5722
-17.5 | -1.7039 | 0.02066 | -0.0329 | -82.4734
-17 | -1.674 | 0.01911 | -0.0312 | -87.5981
-16.5 | -1.6447 | 0.01764 | -0.0292 | -93.237
-16 | -1.614 | 0.0163 | -0.027 | -99.0184
-15.5 | -1.5794 | 0.01524 | -0.0251 | -103.6352
-15 | -1.5386 | 0.01419 | -0.0242 | -108.4285
-14.5 | -1.5071 | 0.01335 | -0.0209 | -112.8914
-14 | -1.4714 | 0.01263 | -0.0183 | -116.5004
-13.5 | -1.432 | 0.01197 | -0.0162 | -119.6324
-13 | -1.3908 | 0.01137 | -0.0142 | -122.3219
-12.5 | -1.3484 | 0.01083 | -0.0122 | -124.506
-12 | -1.3061 | 0.01031 | -0.0101 | -126.6828
-11.5 | -1.2622 | 0.00985 | -0.0082 | -128.1421
-11 | -1.2202 | 0.00947 | -0.0057 | -128.849
-10.5 | -1.1742 | 0.00911 | -0.004 | -128.8913
-10 | -1.1255 | 0.00884 | -0.0028 | -127.319
-9.5 | -1.075 | 0.00858 | -0.0019 | -125.2914
-9 | -1.023 | 0.00831 | -0.0012 | -123.1047
-8.5 | -0.9696 | 0.00808 | -0.0008 | -120
-8 | -0.9161 | 0.00783 | -0.0003 | -116.9987
-7.5 | -0.8611 | 0.00764 | -0.0001 | -112.7094
-7 | -0.8061 | 0.00745 | 0 | -108.2013
-6.5 | -0.7511 | 0.00725 | 0.0003 | -103.6
-6 | -0.6959 | 0.00704 | 0.0005 | -98.8494
-5.5 | -0.6408 | 0.00684 | 0.0007 | -93.6842
-5 | -0.5863 | 0.00661 | 0.001 | -88.6989
-4.5 | -0.5308 | 0.00648 | 0.0012 | -81.9136
-4 | -0.4745 | 0.00635 | 0.0012 | -74.7244
-3.5 | -0.4178 | 0.00625 | 0.0012 | -66.848
-3 | -0.3602 | 0.00614 | 0.001 | -58.6645
-2.5 | -0.3023 | 0.00607 | 0.0008 | -49.8023
-2 | -0.2442 | 0.00602 | 0.0005 | -40.5648
-1.5 | -0.1864 | 0.00596 | 0.0003 | -31.2752
-1 | -0.1285 | 0.00591 | 0 | -21.7428
-0.5 | -0.0704 | 0.00586 | -0.0002 | -12.0137
0 | -0.0139 | 0.00588 | -0.0002 | -2.3639
0.5 | 0.0425 | 0.00584 | -0.0002 | 7.2774
1 | 0.0999 | 0.00586 | -0.0003 | 17.0478
1.5 | 0.1579 | 0.00589 | -0.0005 | 26.8081
2 | 0.2157 | 0.00596 | -0.0008 | 36.1913
2.5 | 0.2738 | 0.00606 | -0.0011 | 45.1815
3 | 0.3314 | 0.00613 | -0.0012 | 54.062
3.5 | 0.3892 | 0.0062 | -0.0015 | 62.7742
4 | 0.4467 | 0.00627 | -0.0016 | 71.244
4.5 | 0.5033 | 0.00639 | -0.0017 | 78.7637
5 | 0.559 | 0.00656 | -0.0015 | 85.2134
5.5 | 0.6137 | 0.00671 | -0.0013 | 91.4605
6 | 0.6688 | 0.00691 | -0.001 | 96.7873
6.5 | 0.7236 | 0.00714 | -0.0008 | 101.3445
7 | 0.7787 | 0.00734 | -0.0006 | 106.0899
7.5 | 0.8343 | 0.00752 | -0.0005 | 110.9441
8 | 0.8889 | 0.00775 | -0.0003 | 114.6968
8.5 | 0.9436 | 0.00796 | 0 | 118.5427
9 | 0.9975 | 0.00818 | 0.0003 | 121.9438
9.5 | 1.0496 | 0.00846 | 0.0009 | 124.0662
10 | 1.1006 | 0.00873 | 0.0018 | 126.071
10.5 | 1.1506 | 0.00897 | 0.0027 | 128.272
11 | 1.1993 | 0.00926 | 0.0039 | 129.514
11.5 | 1.2424 | 0.00962 | 0.0062 | 129.1476
12 | 1.2847 | 0.01008 | 0.0085 | 127.4504
12.5 | 1.3282 | 0.01056 | 0.0104 | 125.7765
13 | 1.3719 | 0.01106 | 0.0122 | 124.0416
13.5 | 1.4123 | 0.01167 | 0.0143 | 121.0197
14 | 1.4534 | 0.01226 | 0.0163 | 118.5481
14.5 | 1.4902 | 0.01302 | 0.0187 | 114.4547
15 | 1.5236 | 0.01372 | 0.0218 | 111.0496
15.5 | 1.5614 | 0.01473 | 0.0234 | 106.0014
16 | 1.5997 | 0.0157 | 0.0249 | 101.8917
16.5 | 1.6323 | 0.0169 | 0.027 | 96.5858
17 | 1.6618 | 0.01832 | 0.0291 | 90.7096
17.5 | 1.6925 | 0.01978 | 0.0308 | 85.5662
18 | 1.7203 | 0.0215 | 0.0325 | 80.014
18.5 | 1.7423 | 0.0237 | 0.0342 | 73.5148
19 | 1.7636 | 0.02617 | 0.0356 | 67.3901
19.5 | 1.786 | 0.02865 | 0.0365 | 62.3386
20 | 1.8058 | 0.03147 | 0.0373 | 57.3816

## 123. Re 14M Mach 0.10 (1)
BIGFOIL.COM POLAR EXPORT
goe775
GOE 775 |  |  |  | Cl Max: | 1.818 | at alpha= | 20 | deg
JavaFoil+Calcfoil stall+Eppler ext transition |  |  |  | L/D Max: | 95.225 | at alpha= | 12 | deg
Re: | 14000000 |  |  | Cd Min: | 0.01053 | at alpha= | -3.5 | deg
Mach: | 0.1 |  |  | Cl=0 at alpha= | 0.125 | deg
|  |  |  | @ Cl=0.1, Cd= | 0.010676
|  |  |  | @ Cl=0.4, Cd= | 0.011114
|  |  |  | @ Cl=0.6, Cd= | 0.011618
alpha (deg) | Cl | Cd | Cm | Cl/Cd
-20 | -1.823 | 0.04979 | 0.034 | -36.617
-19.5 | -1.82 | 0.04554 | 0.034 | -39.969
-19 | -1.812 | 0.0423 | 0.033 | -42.833
-18.5 | -1.797 | 0.0402 | 0.032 | -44.709
-18 | -1.781 | 0.03852 | 0.032 | -46.251
-17.5 | -1.773 | 0.03433 | 0.031 | -51.635
-17 | -1.756 | 0.03178 | 0.031 | -55.246
-16.5 | -1.736 | 0.02961 | 0.03 | -58.644
-16 | -1.716 | 0.02741 | 0.03 | -62.603
-15.5 | -1.691 | 0.02547 | 0.029 | -66.417
-15 | -1.662 | 0.02401 | 0.028 | -69.213
-14.5 | -1.63 | 0.02286 | 0.027 | -71.319
-14 | -1.596 | 0.02163 | 0.027 | -73.771
-13.5 | -1.559 | 0.02071 | 0.026 | -75.294
-13 | -1.521 | 0.01959 | 0.025 | -77.645
-12.5 | -1.48 | 0.01862 | 0.024 | -79.501
-12 | -1.45 | 0.01774 | 0.024 | -81.724
-11.5 | -1.401 | 0.01689 | 0.023 | -82.932
-11 | -1.35 | 0.01633 | 0.022 | -82.718
-10.5 | -1.298 | 0.01582 | 0.021 | -82.081
-10 | -1.245 | 0.01527 | 0.02 | -81.527
-9.5 | -1.19 | 0.01472 | 0.019 | -80.864
-9 | -1.134 | 0.01427 | 0.018 | -79.481
-8.5 | -1.077 | 0.01413 | 0.017 | -76.218
-8 | -1.018 | 0.01369 | 0.016 | -74.38
-7.5 | -0.959 | 0.01358 | 0.015 | -70.562
-7 | -0.898 | 0.01321 | 0.014 | -67.989
-6.5 | -0.838 | 0.01256 | 0.013 | -66.659
-6 | -0.776 | 0.01243 | 0.012 | -62.403
-5.5 | -0.714 | 0.01263 | 0.011 | -56.512
-5 | -0.652 | 0.0122 | 0.01 | -53.381
-4.5 | -0.589 | 0.01188 | 0.009 | -49.593
-4 | -0.526 | 0.01173 | 0.008 | -44.843
-3.5 | -0.463 | 0.01053 | 0.007 | -43.984
-3 | -0.399 | 0.0113 | 0.006 | -35.339
-2.5 | -0.336 | 0.01129 | 0.005 | -29.734
-2 | -0.272 | 0.01125 | 0.004 | -24.191
-1.5 | -0.208 | 0.01134 | 0.003 | -18.362
-1 | -0.144 | 0.01082 | 0.002 | -13.339
-0.5 | -0.08 | 0.01135 | 0.001 | -7.072
0 | -0.016 | 0.01121 | 0 | -1.45
0.5 | 0.048 | 0.0107 | -0.001 | 4.511
1 | 0.113 | 0.01067 | -0.002 | 10.562
1.5 | 0.177 | 0.01123 | -0.003 | 15.774
2 | 0.241 | 0.01121 | -0.004 | 21.55
2.5 | 0.306 | 0.01119 | -0.005 | 27.309
3 | 0.37 | 0.01088 | -0.006 | 33.993
3.5 | 0.434 | 0.01138 | -0.007 | 38.103
4 | 0.498 | 0.01089 | -0.008 | 45.696
4.5 | 0.561 | 0.01202 | -0.009 | 46.689
5 | 0.624 | 0.01137 | -0.01 | 54.922
5.5 | 0.688 | 0.01143 | -0.011 | 60.138
6 | 0.75 | 0.01256 | -0.012 | 59.74
6.5 | 0.813 | 0.01262 | -0.013 | 64.4
7 | 0.875 | 0.0129 | -0.014 | 67.783
7.5 | 0.936 | 0.0121 | -0.015 | 77.344
8 | 0.996 | 0.0135 | -0.016 | 73.82
8.5 | 1.056 | 0.01354 | -0.017 | 78.027
9 | 1.115 | 0.01413 | -0.018 | 78.895
9.5 | 1.172 | 0.01462 | -0.019 | 80.183
10 | 1.228 | 0.015 | -0.02 | 81.859
10.5 | 1.283 | 0.01558 | -0.021 | 82.357
11 | 1.337 | 0.01609 | -0.022 | 83.074
11.5 | 1.389 | 0.01679 | -0.023 | 82.719
12 | 1.44 | 0.01512 | -0.024 | 95.225
12.5 | 1.457 | 0.01868 | -0.024 | 77.977
13 | 1.499 | 0.01941 | -0.025 | 77.204
13.5 | 1.539 | 0.02058 | -0.026 | 74.813
14 | 1.577 | 0.0215 | -0.026 | 73.338
14.5 | 1.612 | 0.02264 | -0.027 | 71.232
15 | 1.646 | 0.02387 | -0.028 | 68.945
15.5 | 1.676 | 0.02507 | -0.029 | 66.856
16 | 1.705 | 0.02647 | -0.029 | 64.398
16.5 | 1.725 | 0.02898 | -0.03 | 59.529
17 | 1.746 | 0.03125 | -0.031 | 55.881
17.5 | 1.766 | 0.03328 | -0.031 | 53.051
18 | 1.781 | 0.03581 | -0.032 | 49.738
18.5 | 1.793 | 0.0394 | -0.032 | 45.51
19 | 1.802 | 0.04324 | -0.033 | 41.681
19.5 | 1.813 | 0.04592 | -0.034 | 39.488
20 | 1.818 | 0.05029 | -0.034 | 36.142

## 124. Re 14M Mach 0.10 (2)
BIGFOIL.COM POLAR EXPORT
goe775
GOE 775 |  |  |  | Cl Max: | 1.8024 | at alpha= | 20 | deg
XFOIL ncrit=9 |  |  |  | L/D Max: | 128.718 | at alpha= | 11 | deg
Re: | 14000000 |  |  | Cd Min: | 0.03575 | at alpha= | -20 | deg
Mach: | 0.1 |  |  | Cl=0 at alpha= | 0.12346 | deg
|  |  |  | @ Cl=0.1, Cd= | 0.0058699
|  |  |  | @ Cl=0.4, Cd= | 0.0062219
|  |  |  | @ Cl=0.6, Cd= | 0.0066827
alpha (deg) | Cl | Cd | Cm | Cl/Cd
-20 | -1.8035 | 0.03575 | -0.0414 | -50.4476
-19.5 | -1.7892 | 0.03227 | -0.0407 | -55.4447
-19 | -1.7719 | 0.02911 | -0.0399 | -60.8691
-18.5 | -1.7503 | 0.02648 | -0.0389 | -66.0989
-18 | -1.7292 | 0.02392 | -0.0374 | -72.291
-17.5 | -1.7072 | 0.02163 | -0.0356 | -78.9274
-17 | -1.6791 | 0.01988 | -0.0338 | -84.4618
-16.5 | -1.6484 | 0.01836 | -0.0319 | -89.7821
-16 | -1.6189 | 0.01689 | -0.0296 | -95.8496
-15.5 | -1.5853 | 0.0157 | -0.0275 | -100.9745
-15 | -1.5443 | 0.01467 | -0.0264 | -105.2693
-14.5 | -1.5113 | 0.01369 | -0.0235 | -110.3944
-14 | -1.4758 | 0.01296 | -0.0207 | -113.8735
-13 | -1.3961 | 0.01159 | -0.0162 | -120.4573
-12.5 | -1.3545 | 0.01099 | -0.014 | -123.2484
-12 | -1.3113 | 0.01047 | -0.012 | -125.2436
-11.5 | -1.2668 | 0.00999 | -0.01 | -126.8068
-11 | -1.2235 | 0.00954 | -0.0077 | -128.2495
-10.5 | -1.1803 | 0.00919 | -0.0052 | -128.4331
-10 | -1.1317 | 0.00892 | -0.0038 | -126.8722
-9.5 | -1.081 | 0.00866 | -0.0028 | -124.8268
-9 | -1.0289 | 0.00838 | -0.002 | -122.7804
-8.5 | -0.9755 | 0.00812 | -0.0014 | -120.1355
-8 | -0.9216 | 0.00788 | -0.001 | -116.9543
-7.5 | -0.8662 | 0.00769 | -0.0007 | -112.6398
-7 | -0.8109 | 0.00748 | -0.0004 | -108.4091
-6.5 | -0.7556 | 0.00728 | -0.0001 | -103.7912
-6 | -0.7001 | 0.00707 | 0.0001 | -99.024
-5.5 | -0.6446 | 0.00687 | 0.0004 | -93.8282
-4.5 | -0.5341 | 0.0065 | 0.001 | -82.1692
-4 | -0.4775 | 0.00637 | 0.001 | -74.9608
-3.5 | -0.4204 | 0.00626 | 0.001 | -67.1565
-3 | -0.3624 | 0.00615 | 0.0009 | -58.9268
-2.5 | -0.3041 | 0.00608 | 0.0006 | -50.0164
-2 | -0.2456 | 0.00603 | 0.0004 | -40.7297
-1.5 | -0.1875 | 0.00598 | 0.0002 | -31.3545
-1 | -0.1293 | 0.00592 | 0 | -21.8412
-0.5 | -0.0708 | 0.00587 | -0.0002 | -12.0613
0 | -0.014 | 0.00589 | -0.0002 | -2.3769
0.5 | 0.0427 | 0.00585 | -0.0001 | 7.2991
1 | 0.1004 | 0.00587 | -0.0003 | 17.1039
1.5 | 0.1588 | 0.0059 | -0.0005 | 26.9153
2 | 0.217 | 0.00598 | -0.0007 | 36.2876
2.5 | 0.2755 | 0.00607 | -0.001 | 45.3871
3 | 0.3333 | 0.00615 | -0.0011 | 54.1951
3.5 | 0.3914 | 0.00621 | -0.0013 | 63.0274
4 | 0.4493 | 0.00629 | -0.0015 | 71.4308
4.5 | 0.5063 | 0.00641 | -0.0015 | 78.986
5 | 0.5622 | 0.00658 | -0.0013 | 85.4407
5.5 | 0.6174 | 0.00673 | -0.001 | 91.7385
6 | 0.6727 | 0.00694 | -0.0007 | 96.9308
6.5 | 0.7278 | 0.00717 | -0.0004 | 101.5063
7 | 0.7833 | 0.00738 | -0.0001 | 106.1382
7.5 | 0.8393 | 0.00756 | 0 | 111.0185
8 | 0.8943 | 0.00779 | 0.0003 | 114.801
8.5 | 0.949 | 0.00801 | 0.0006 | 118.4769
9 | 1.0034 | 0.00823 | 0.001 | 121.9198
9.5 | 1.0558 | 0.00851 | 0.0018 | 124.0658
10 | 1.1067 | 0.0088 | 0.0027 | 125.7614
10.5 | 1.1566 | 0.00907 | 0.0039 | 127.5193
11 | 1.2048 | 0.00936 | 0.0053 | 128.7179
11.5 | 1.2471 | 0.00973 | 0.0079 | 128.1706
12 | 1.2905 | 0.01021 | 0.0101 | 126.3957
12.5 | 1.3333 | 0.01074 | 0.0123 | 124.1434
13 | 1.3772 | 0.01126 | 0.0142 | 122.3091
13.5 | 1.418 | 0.0119 | 0.0164 | 119.1597
14 | 1.4591 | 0.01254 | 0.0184 | 116.3557
14.5 | 1.4962 | 0.01332 | 0.0209 | 112.3273
15 | 1.528 | 0.01411 | 0.0244 | 108.292
15.5 | 1.5673 | 0.01521 | 0.0257 | 103.044
16 | 1.6035 | 0.01628 | 0.0276 | 98.4951
16.5 | 1.6346 | 0.01765 | 0.0298 | 92.6119
17 | 1.6649 | 0.01914 | 0.0318 | 86.9854
17.5 | 1.6952 | 0.02074 | 0.0335 | 81.7358
18 | 1.7208 | 0.02271 | 0.0353 | 75.7728
18.5 | 1.7428 | 0.0251 | 0.0369 | 69.4343
19 | 1.7639 | 0.02775 | 0.0381 | 63.564
19.5 | 1.7848 | 0.03052 | 0.039 | 58.4797
20 | 1.8024 | 0.03369 | 0.0397 | 53.4996

## 125. Re 14M Mach 0.25 (1)
BIGFOIL.COM POLAR EXPORT
goe775
GOE 775 |  |  |  | Cl Max: | 1.686 | at alpha= | 18 | deg
JavaFoil+Calcfoil stall+Eppler ext transition |  |  |  | L/D Max: | 80.531 | at alpha= | 10.5 | deg
Re: | 14000000 |  |  | Cd Min: | 0.01077 | at alpha= | 1 | deg
Mach: | 0.25 |  |  | Cl=0 at alpha= | 0.12687 | deg
|  |  |  | @ Cl=0.1, Cd= | 0.010772
|  |  |  | @ Cl=0.4, Cd= | 0.011133
|  |  |  | @ Cl=0.6, Cd= | 0.011907
alpha (deg) | Cl | Cd | Cm | Cl/Cd
-20 | -1.651 | 0.06477 | 0.034 | -25.486
-19.5 | -1.664 | 0.0597 | 0.034 | -27.871
-19 | -1.676 | 0.05431 | 0.033 | -30.864
-18.5 | -1.678 | 0.05228 | 0.033 | -32.108
-18 | -1.685 | 0.04731 | 0.032 | -35.609
-17.5 | -1.687 | 0.04266 | 0.032 | -39.548
-17 | -1.678 | 0.04096 | 0.031 | -40.973
-16.5 | -1.672 | 0.03767 | 0.03 | -44.376
-16 | -1.667 | 0.03318 | 0.03 | -50.242
-15.5 | -1.652 | 0.03082 | 0.029 | -53.592
-15 | -1.637 | 0.02797 | 0.029 | -58.536
-14.5 | -1.617 | 0.026 | 0.028 | -62.194
-14 | -1.591 | 0.02424 | 0.027 | -65.615
-13.5 | -1.561 | 0.02297 | 0.026 | -67.934
-13 | -1.527 | 0.02151 | 0.026 | -70.966
-12.5 | -1.49 | 0.02025 | 0.025 | -73.557
-12 | -1.45 | 0.01926 | 0.024 | -75.29
-11.5 | -1.408 | 0.01832 | 0.023 | -76.888
-11 | -1.375 | 0.01715 | 0.022 | -80.182
-10.5 | -1.324 | 0.01655 | 0.022 | -79.966
-10 | -1.271 | 0.01593 | 0.021 | -79.796
-9.5 | -1.216 | 0.01534 | 0.02 | -79.305
-9 | -1.161 | 0.01325 | 0.019 | -87.63
-8.5 | -1.103 | 0.01477 | 0.018 | -74.665
-8 | -1.043 | 0.01414 | 0.017 | -73.753
-7.5 | -0.983 | 0.01395 | 0.016 | -70.43
-7 | -0.922 | 0.01228 | 0.015 | -75.064
-6.5 | -0.859 | 0.01312 | 0.014 | -65.481
-6 | -0.796 | 0.01264 | 0.013 | -62.994
-5.5 | -0.733 | 0.01291 | 0.012 | -56.737
-5 | -0.669 | 0.01238 | 0.011 | -54.002
-4.5 | -0.605 | 0.01219 | 0.01 | -49.596
-4 | -0.54 | 0.0119 | 0.009 | -45.375
-3.5 | -0.475 | 0.01176 | 0.008 | -40.418
-3 | -0.41 | 0.01154 | 0.007 | -35.547
-2.5 | -0.345 | 0.0115 | 0.005 | -29.984
-2 | -0.279 | 0.01146 | 0.004 | -24.398
-1.5 | -0.214 | 0.01146 | 0.003 | -18.666
-1 | -0.148 | 0.01092 | 0.002 | -13.567
-0.5 | -0.082 | 0.01138 | 0.001 | -7.245
0 | -0.017 | 0.01132 | 0 | -1.476
0.5 | 0.05 | 0.01078 | -0.001 | 4.598
1 | 0.116 | 0.01077 | -0.002 | 10.754
1.5 | 0.182 | 0.01134 | -0.003 | 16.048
2 | 0.248 | 0.01132 | -0.004 | 21.919
2.5 | 0.314 | 0.01132 | -0.005 | 27.749
3 | 0.38 | 0.01093 | -0.006 | 34.764
3.5 | 0.446 | 0.0116 | -0.007 | 38.417
4 | 0.511 | 0.01113 | -0.008 | 45.893
4.5 | 0.576 | 0.01218 | -0.009 | 47.325
5 | 0.641 | 0.01144 | -0.01 | 56.072
5.5 | 0.706 | 0.01156 | -0.011 | 61.081
6 | 0.77 | 0.01279 | -0.012 | 60.232
6.5 | 0.834 | 0.01291 | -0.013 | 64.578
7 | 0.897 | 0.01327 | -0.014 | 67.611
7.5 | 0.96 | 0.01236 | -0.015 | 77.624
8 | 1.021 | 0.01386 | -0.016 | 73.678
8.5 | 1.082 | 0.01392 | -0.017 | 77.746
9 | 1.141 | 0.01459 | -0.018 | 78.205
9.5 | 1.199 | 0.01513 | -0.019 | 79.242
10 | 1.255 | 0.01575 | -0.02 | 79.704
10.5 | 1.31 | 0.01627 | -0.021 | 80.531
11 | 1.363 | 0.01694 | -0.022 | 80.426
11.5 | 1.385 | 0.01828 | -0.023 | 75.796
12 | 1.429 | 0.01917 | -0.024 | 74.541
12.5 | 1.469 | 0.02018 | -0.024 | 72.806
13 | 1.509 | 0.02099 | -0.025 | 71.882
13.5 | 1.543 | 0.02268 | -0.026 | 68.049
14 | 1.575 | 0.02393 | -0.027 | 65.796
14.5 | 1.604 | 0.02527 | -0.028 | 63.483
15 | 1.625 | 0.02774 | -0.028 | 58.578
15.5 | 1.644 | 0.03008 | -0.029 | 54.649
16 | 1.661 | 0.03224 | -0.03 | 51.514
16.5 | 1.672 | 0.03515 | -0.03 | 47.554
17 | 1.68 | 0.03836 | -0.031 | 43.789
17.5 | 1.683 | 0.04269 | -0.031 | 39.435
18 | 1.686 | 0.04599 | -0.032 | 36.647
18.5 | 1.684 | 0.05005 | -0.033 | 33.646
19 | 1.677 | 0.05521 | -0.033 | 30.383
19.5 | 1.668 | 0.06018 | -0.033 | 27.723
20 | 1.652 | 0.06713 | -0.034 | 24.608

## 126. Re 14M Mach 0.25 (2)
BIGFOIL.COM POLAR EXPORT
goe775
GOE 775 |  |  |  | Cl Max: | 1.7503 | at alpha= | 19.5 | deg
XFOIL ncrit=9 |  |  |  | L/D Max: | 124.206 | at alpha= | 10.5 | deg
Re: | 14000000 |  |  | Cd Min: | 0.05319 | at alpha= | -20 | deg
Mach: | 0.25 |  |  | Cl=0 at alpha= | 0.12285 | deg
|  |  |  | @ Cl=0.1, Cd= | 0.0059371
|  |  |  | @ Cl=0.4, Cd= | 0.0063031
|  |  |  | @ Cl=0.6, Cd= | 0.0067623
alpha (deg) | Cl | Cd | Cm | Cl/Cd
-20 | -1.7356 | 0.05319 | -0.0514 | -32.6302
-19.5 | -1.7441 | 0.04685 | -0.0518 | -37.2273
-19 | -1.7444 | 0.04144 | -0.0516 | -42.0946
-18.5 | -1.7378 | 0.03679 | -0.051 | -47.2357
-18 | -1.7241 | 0.03282 | -0.0501 | -52.532
-17.5 | -1.7042 | 0.02949 | -0.049 | -57.7891
-17 | -1.6848 | 0.02628 | -0.0475 | -64.1096
-16.5 | -1.6623 | 0.02348 | -0.0456 | -70.7964
-16 | -1.6347 | 0.02124 | -0.0436 | -76.9633
-15.5 | -1.6044 | 0.0193 | -0.0413 | -83.1295
-15 | -1.5742 | 0.01754 | -0.0385 | -89.7491
-14.5 | -1.5317 | 0.01615 | -0.0373 | -94.8421
-14 | -1.5031 | 0.01491 | -0.033 | -100.8115
-13.5 | -1.4645 | 0.01392 | -0.0302 | -105.2083
-13 | -1.4259 | 0.01294 | -0.0272 | -110.1932
-12.5 | -1.3827 | 0.01218 | -0.0247 | -113.5222
-12 | -1.3404 | 0.01142 | -0.0219 | -117.373
-11.5 | -1.2959 | 0.01076 | -0.0193 | -120.4368
-11 | -1.2496 | 0.01022 | -0.0169 | -122.2701
-10.5 | -1.2024 | 0.00975 | -0.0145 | -123.3231
-9.5 | -1.1125 | 0.00906 | -0.0086 | -122.7925
-9 | -1.0606 | 0.00871 | -0.0069 | -121.7681
-8.5 | -1.0066 | 0.0084 | -0.0056 | -119.8333
-8 | -0.9507 | 0.00814 | -0.0047 | -116.7936
-7.5 | -0.8939 | 0.00791 | -0.004 | -113.0088
-7 | -0.8373 | 0.00767 | -0.0033 | -109.1656
-6.5 | -0.7799 | 0.00745 | -0.0027 | -104.6846
-6 | -0.7225 | 0.00724 | -0.0021 | -99.7928
-5.5 | -0.6654 | 0.00701 | -0.0015 | -94.9215
-5 | -0.608 | 0.0068 | -0.001 | -89.4118
-4.5 | -0.5518 | 0.0066 | -0.0003 | -83.6061
-4 | -0.4935 | 0.00646 | 0 | -76.3932
-3.5 | -0.4345 | 0.00634 | 0.0001 | -68.5331
-3 | -0.3743 | 0.00626 | 0.0001 | -59.7923
-2.5 | -0.3138 | 0.00618 | 0 | -50.7767
-2 | -0.2534 | 0.00611 | -0.0002 | -41.473
-1.5 | -0.1935 | 0.00603 | -0.0002 | -32.0896
-1 | -0.1335 | 0.00598 | -0.0003 | -22.3244
-0.5 | -0.0733 | 0.00593 | -0.0004 | -12.3609
0 | -0.0143 | 0.00593 | -0.0003 | -2.4115
0.5 | 0.0439 | 0.00589 | 0 | 7.4533
1 | 0.1034 | 0.00594 | 0 | 17.4074
1.5 | 0.1638 | 0.00598 | -0.0002 | 27.3913
2 | 0.2241 | 0.00606 | -0.0003 | 36.9802
2.5 | 0.2845 | 0.00613 | -0.0004 | 46.4111
3 | 0.3443 | 0.00621 | -0.0004 | 55.4428
3.5 | 0.4041 | 0.00631 | -0.0004 | 64.0412
4 | 0.4638 | 0.00639 | -0.0004 | 72.5822
4.5 | 0.5227 | 0.00652 | -0.0002 | 80.1687
5 | 0.5803 | 0.0067 | 0.0002 | 86.6119
5.5 | 0.6372 | 0.00688 | 0.0008 | 92.6163
6 | 0.6937 | 0.00713 | 0.0015 | 97.2931
6.5 | 0.7512 | 0.00735 | 0.002 | 102.2041
7 | 0.8084 | 0.00758 | 0.0025 | 106.6491
7.5 | 0.866 | 0.0078 | 0.0031 | 111.0256
8 | 0.9234 | 0.00801 | 0.0037 | 115.2809
8.5 | 0.9789 | 0.00829 | 0.0046 | 118.082
9 | 1.0343 | 0.00856 | 0.0056 | 120.8294
9.5 | 1.0882 | 0.00885 | 0.0069 | 122.9605
10 | 1.138 | 0.00919 | 0.009 | 123.8303
10.5 | 1.1812 | 0.00951 | 0.0122 | 124.2061
11 | 1.2279 | 0.00995 | 0.0147 | 123.407
11.5 | 1.2736 | 0.0105 | 0.0173 | 121.2952
12 | 1.3191 | 0.01109 | 0.0198 | 118.945
12.5 | 1.3636 | 0.01174 | 0.0223 | 116.1499
13 | 1.4054 | 0.01255 | 0.0251 | 111.9841
13.5 | 1.4462 | 0.01344 | 0.0278 | 107.6042
14 | 1.4861 | 0.01439 | 0.0305 | 103.2731
14.5 | 1.5181 | 0.01552 | 0.0343 | 97.8157
15 | 1.5563 | 0.01681 | 0.0366 | 92.5818
15.5 | 1.5907 | 0.01841 | 0.0389 | 86.4041
16 | 1.621 | 0.02026 | 0.0414 | 80.0099
16.5 | 1.6519 | 0.02224 | 0.0434 | 74.2761
17 | 1.6762 | 0.02481 | 0.0454 | 67.5615
17.5 | 1.6978 | 0.02779 | 0.047 | 61.0939
18 | 1.7177 | 0.03105 | 0.0483 | 55.3205
18.5 | 1.7361 | 0.03458 | 0.0493 | 50.2053
19 | 1.7454 | 0.03896 | 0.05 | 44.7998
19.5 | 1.7503 | 0.04383 | 0.0504 | 39.9338
20 | 1.7444 | 0.04985 | 0.0503 | 34.993

## 127. Re 14M Mach 0.50 (1)
BIGFOIL.COM POLAR EXPORT
goe775
GOE 775 |  |  |  | Cl Max: | 1.325 | at alpha= | 11 | deg
JavaFoil+Calcfoil stall+Eppler ext transition |  |  |  | L/D Max: | 80.479 | at alpha= | 8.5 | deg
Re: | 14000000 |  |  | Cd Min: | 0.01117 | at alpha= | 0 | deg
Mach: | 0.5 |  |  | Cl=0 at alpha= | 0.12838 | deg
|  |  |  | @ Cl=0.1, Cd= | 0.011622
|  |  |  | @ Cl=0.4, Cd= | 0.011614
|  |  |  | @ Cl=0.6, Cd= | 0.012523
alpha (deg) | Cl | Cd | Cm | Cl/Cd
-15.5 | -0.946 | 0.11757 | 0.024 | -8.047
-15 | -0.927 | 0.10029 | 0.025 | -9.242
-14.5 | -0.899 | 0.10218 | 0.024 | -8.803
-14 | -0.883 | 0.0849 | 0.025 | -10.407
-13.5 | -0.866 | 0.07168 | 0.025 | -12.079
-13 | -0.829 | 0.07521 | 0.024 | -11.026
-12.5 | -0.818 | 0.05868 | 0.024 | -13.941
-12 | -1.178 | 0.04185 | 0.025 | -28.14
-11.5 | -1.283 | 0.03335 | 0.024 | -38.462
-11 | -1.315 | 0.02898 | 0.024 | -45.382
-10.5 | -1.326 | 0.02451 | 0.023 | -54.108
-10 | -1.308 | 0.02175 | 0.022 | -60.144
-9.5 | -1.276 | 0.02014 | 0.021 | -63.367
-9 | -1.237 | 0.01857 | 0.02 | -66.597
-8.5 | -1.189 | 0.01743 | 0.019 | -68.201
-8 | -1.143 | 0.01629 | 0.019 | -70.158
-7.5 | -1.081 | 0.01553 | 0.017 | -69.581
-7 | -1.017 | 0.01552 | 0.016 | -65.526
-6.5 | -0.95 | 0.0149 | 0.015 | -63.801
-6 | -0.882 | 0.01408 | 0.014 | -62.659
-5.5 | -0.813 | 0.01402 | 0.013 | -58.01
-5 | -0.743 | 0.01348 | 0.012 | -55.127
-4.5 | -0.673 | 0.01352 | 0.011 | -49.744
-4 | -0.601 | 0.0128 | 0.01 | -46.982
-3.5 | -0.529 | 0.01241 | 0.008 | -42.673
-3 | -0.457 | 0.01171 | 0.007 | -39.049
-2.5 | -0.385 | 0.01209 | 0.006 | -31.815
-2 | -0.312 | 0.01199 | 0.005 | -26.01
-1.5 | -0.239 | 0.0114 | 0.004 | -20.935
-1 | -0.165 | 0.01196 | 0.003 | -13.83
-0.5 | -0.092 | 0.01189 | 0.001 | -7.738
0 | -0.019 | 0.01117 | 0 | -1.671
0.5 | 0.055 | 0.01119 | -0.001 | 4.951
1 | 0.129 | 0.0119 | -0.002 | 10.868
1.5 | 0.203 | 0.01189 | -0.003 | 17.097
2 | 0.277 | 0.0119 | -0.004 | 23.279
2.5 | 0.351 | 0.01193 | -0.005 | 29.394
3 | 0.424 | 0.01146 | -0.007 | 37.002
3.5 | 0.497 | 0.01235 | -0.008 | 40.243
4 | 0.57 | 0.01294 | -0.009 | 44.012
4.5 | 0.642 | 0.01194 | -0.01 | 53.777
5 | 0.714 | 0.01215 | -0.011 | 58.749
5.5 | 0.785 | 0.01231 | -0.012 | 63.724
6 | 0.855 | 0.014 | -0.014 | 61.079
6.5 | 0.924 | 0.01452 | -0.015 | 63.677
7 | 0.993 | 0.01509 | -0.016 | 65.791
7.5 | 1.059 | 0.01557 | -0.017 | 68.004
8 | 1.123 | 0.01617 | -0.018 | 69.457
8.5 | 1.184 | 0.01472 | -0.019 | 80.479
9 | 1.213 | 0.01838 | -0.02 | 66.007
9.5 | 1.257 | 0.01981 | -0.021 | 63.431
10 | 1.293 | 0.02126 | -0.022 | 60.787
10.5 | 1.318 | 0.02398 | -0.023 | 54.949
11 | 1.325 | 0.02665 | -0.024 | 49.721
11.5 | 1.306 | 0.03097 | -0.024 | 42.172
12 | 1.248 | 0.03712 | -0.025 | 33.618
12.5 | 1.033 | 0.04806 | -0.025 | 21.486
13 | 0.833 | 0.06154 | -0.025 | 13.539
13.5 | 0.847 | 0.07368 | -0.024 | 11.492
14 | 0.871 | 0.08242 | -0.025 | 10.57
14.5 | 0.901 | 0.08739 | -0.025 | 10.31
15 | 0.916 | 0.10254 | -0.025 | 8.932
15.5 | 0.954 | 0.09479 | -0.026 | 10.062
16 | 0.964 | 0.11677 | -0.025 | 8.256

## 128. Re 14M Mach 0.50 (2)
BIGFOIL.COM POLAR EXPORT
goe775
GOE 775 |  |  |  | Cl Max: | 1.5759 | at alpha= | 15 | deg
XFOIL ncrit=9 |  |  |  | L/D Max: | 108.355 | at alpha= | 8.5 | deg
Re: | 14000000 |  |  | Cd Min: | 0.13802 | at alpha= | 20 | deg
Mach: | 0.5 |  |  | Cl=0 at alpha= | 0.12177 | deg
|  |  |  | @ Cl=0.1, Cd= | 0.0062647
|  |  |  | @ Cl=0.4, Cd= | 0.0066465
|  |  |  | @ Cl=0.6, Cd= | 0.007105
alpha (deg) | Cl | Cd | Cm | Cl/Cd
-19.5 | -1.2624 | 0.13288 | -0.0487 | -9.5003
-19 | -1.2984 | 0.12158 | -0.0556 | -10.6794
-18.5 | -1.3343 | 0.11066 | -0.0616 | -12.0577
-18 | -1.3786 | 0.09947 | -0.0673 | -13.8595
-17.5 | -1.4237 | 0.08865 | -0.0722 | -16.0598
-17 | -1.4661 | 0.07838 | -0.076 | -18.705
-16.5 | -1.5053 | 0.06873 | -0.0789 | -21.9016
-16 | -1.5373 | 0.0599 | -0.0805 | -25.6644
-15.5 | -1.5596 | 0.05197 | -0.0811 | -30.0096
-15 | -1.5708 | 0.04503 | -0.0807 | -34.8834
-14.5 | -1.5718 | 0.03898 | -0.0794 | -40.3232
-14 | -1.5633 | 0.03369 | -0.0774 | -46.4025
-13.5 | -1.539 | 0.02918 | -0.0757 | -52.7416
-13 | -1.5174 | 0.02568 | -0.0714 | -59.0888
-12.5 | -1.4849 | 0.02246 | -0.068 | -66.1131
-12 | -1.4459 | 0.01981 | -0.0645 | -72.9884
-11.5 | -1.4051 | 0.01754 | -0.0604 | -80.1083
-11 | -1.3609 | 0.01563 | -0.0561 | -87.0697
-10.5 | -1.3126 | 0.01413 | -0.0518 | -92.8946
-10 | -1.2623 | 0.01297 | -0.0475 | -97.3246
-9.5 | -1.211 | 0.01191 | -0.0431 | -101.6793
-9 | -1.1582 | 0.01098 | -0.0388 | -105.4827
-8.5 | -1.1026 | 0.01023 | -0.0347 | -107.781
-8 | -1.0445 | 0.00962 | -0.031 | -108.5759
-7.5 | -0.9843 | 0.00911 | -0.0276 | -108.0461
-7 | -0.9224 | 0.00871 | -0.0245 | -105.9013
-6.5 | -0.864 | 0.00831 | -0.0209 | -103.9711
-6 | -0.809 | 0.00808 | -0.0166 | -100.1238
-5.5 | -0.7451 | 0.00782 | -0.0143 | -95.2813
-5 | -0.6834 | 0.00751 | -0.0117 | -90.9987
-4.5 | -0.6229 | 0.00718 | -0.0091 | -86.7549
-4 | -0.5585 | 0.00697 | -0.0072 | -80.1291
-3.5 | -0.4916 | 0.0068 | -0.0059 | -72.2941
-3 | -0.4243 | 0.00666 | -0.0048 | -63.7087
-2.5 | -0.356 | 0.00655 | -0.004 | -54.3511
-2 | -0.2874 | 0.00648 | -0.0033 | -44.3519
-1.5 | -0.2186 | 0.0064 | -0.0027 | -34.1562
-1 | -0.1498 | 0.00632 | -0.0021 | -23.7025
-0.5 | -0.083 | 0.00622 | -0.0013 | -13.3441
0 | -0.016 | 0.00615 | -0.0005 | -2.6016
0.5 | 0.0497 | 0.00622 | 0.0005 | 7.9904
1 | 0.1173 | 0.00628 | 0.0012 | 18.6783
1.5 | 0.1849 | 0.00634 | 0.0019 | 29.164
2 | 0.2532 | 0.00641 | 0.0025 | 39.5008
2.5 | 0.3213 | 0.00651 | 0.0033 | 49.3548
3 | 0.3902 | 0.00663 | 0.004 | 58.8537
4 | 0.5266 | 0.00686 | 0.0059 | 76.7638
4.5 | 0.5917 | 0.00707 | 0.0075 | 83.6917
5 | 0.6534 | 0.00733 | 0.0099 | 89.1405
5.5 | 0.7146 | 0.00766 | 0.0124 | 93.2898
6 | 0.7779 | 0.00794 | 0.0148 | 97.9723
6.5 | 0.8383 | 0.00822 | 0.0178 | 101.983
7 | 0.8933 | 0.00848 | 0.0221 | 105.342
7.5 | 0.9547 | 0.00887 | 0.0252 | 107.6325
8 | 1.0145 | 0.00937 | 0.0286 | 108.2711
8.5 | 1.0738 | 0.00991 | 0.0322 | 108.3552
9 | 1.1321 | 0.01056 | 0.0359 | 107.2064
9.5 | 1.1856 | 0.01141 | 0.0401 | 103.9089
10 | 1.2382 | 0.01241 | 0.0444 | 99.7744
10.5 | 1.2891 | 0.01351 | 0.0487 | 95.4182
11 | 1.3375 | 0.01486 | 0.0531 | 90.0067
11.5 | 1.384 | 0.01655 | 0.0573 | 83.6254
12 | 1.4283 | 0.01856 | 0.0614 | 76.9558
12.5 | 1.4685 | 0.02102 | 0.0652 | 69.862
13 | 1.5029 | 0.02406 | 0.0686 | 62.4647
13.5 | 1.5331 | 0.02731 | 0.0722 | 56.1369
14 | 1.557 | 0.03132 | 0.0751 | 49.7126
14.5 | 1.5715 | 0.03618 | 0.0772 | 43.4356
15 | 1.5759 | 0.04182 | 0.0789 | 37.6829
15.5 | 1.571 | 0.04826 | 0.0798 | 32.5528
16 | 1.5543 | 0.05568 | 0.0798 | 27.9149
16.5 | 1.5271 | 0.06406 | 0.0786 | 23.8386
17 | 1.4918 | 0.07331 | 0.0764 | 20.3492
17.5 | 1.4506 | 0.08327 | 0.0731 | 17.4204
18 | 1.4064 | 0.09383 | 0.0688 | 14.9888
18.5 | 1.3602 | 0.10503 | 0.0634 | 12.9506
19 | 1.3231 | 0.11576 | 0.0578 | 11.4297
19.5 | 1.2843 | 0.12717 | 0.0511 | 10.0991
20 | 1.2553 | 0.13802 | 0.0444 | 9.0951

## 129. Re 16M Mach 0.00 (1)
BIGFOIL.COM POLAR EXPORT
goe775
GOE 775 |  |  |  | Cl Max: | 1.842 | at alpha= | 20 | deg
JavaFoil+Calcfoil stall+Eppler ext transition |  |  |  | L/D Max: | 84.63 | at alpha= | 11.5 | deg
Re: | 16000000 |  |  | Cd Min: | 0.01053 | at alpha= | -3.5 | deg
Mach: | 0 |  |  | Cl=0 at alpha= | 0.125 | deg
|  |  |  | @ Cl=0.1, Cd= | 0.011043
|  |  |  | @ Cl=0.4, Cd= | 0.011375
|  |  |  | @ Cl=0.6, Cd= | 0.011107
alpha (deg) | Cl | Cd | Cm | Cl/Cd
-20 | -1.849 | 0.04616 | 0.034 | -40.064
-19.5 | -1.841 | 0.04267 | 0.034 | -43.146
-19 | -1.832 | 0.03898 | 0.033 | -46.999
-18.5 | -1.815 | 0.03803 | 0.033 | -47.721
-18 | -1.799 | 0.0358 | 0.032 | -50.235
-17.5 | -1.788 | 0.03181 | 0.031 | -56.213
-17 | -1.769 | 0.02962 | 0.031 | -59.74
-16.5 | -1.748 | 0.02758 | 0.03 | -63.39
-16 | -1.725 | 0.02579 | 0.03 | -66.895
-15.5 | -1.695 | 0.0248 | 0.029 | -68.371
-15 | -1.666 | 0.023 | 0.028 | -72.429
-14.5 | -1.632 | 0.02207 | 0.027 | -73.95
-14 | -1.597 | 0.02097 | 0.027 | -76.167
-13.5 | -1.559 | 0.01988 | 0.026 | -78.402
-13 | -1.519 | 0.01914 | 0.025 | -79.386
-12.5 | -1.478 | 0.01812 | 0.024 | -81.555
-12 | -1.446 | 0.01747 | 0.024 | -82.727
-11.5 | -1.396 | 0.01666 | 0.023 | -83.809
-11 | -1.346 | 0.01604 | 0.022 | -83.908
-10.5 | -1.294 | 0.01555 | 0.021 | -83.206
-10 | -1.24 | 0.01491 | 0.02 | -83.18
-9.5 | -1.185 | 0.0145 | 0.019 | -81.718
-9 | -1.13 | 0.01299 | 0.018 | -87.008
-8.5 | -1.072 | 0.01392 | 0.017 | -77.022
-8 | -1.014 | 0.01368 | 0.016 | -74.072
-7.5 | -0.954 | 0.01342 | 0.015 | -71.078
-7 | -0.895 | 0.01187 | 0.014 | -75.365
-6.5 | -0.834 | 0.01258 | 0.013 | -66.243
-6 | -0.772 | 0.01245 | 0.012 | -62.014
-5.5 | -0.71 | 0.01247 | 0.011 | -56.993
-5 | -0.648 | 0.0122 | 0.01 | -53.134
-4.5 | -0.586 | 0.01179 | 0.009 | -49.716
-4 | -0.523 | 0.01162 | 0.008 | -45.045
-3.5 | -0.461 | 0.01053 | 0.007 | -43.759
-3 | -0.397 | 0.01134 | 0.006 | -35.04
-2.5 | -0.334 | 0.01117 | 0.005 | -29.921
-2 | -0.271 | 0.01077 | 0.004 | -25.14
-1.5 | -0.207 | 0.01119 | 0.003 | -18.524
-1 | -0.144 | 0.01126 | 0.002 | -12.752
-0.5 | -0.08 | 0.01117 | 0.001 | -7.147
0 | -0.016 | 0.01115 | 0 | -1.451
0.5 | 0.048 | 0.01062 | -0.001 | 4.52
1 | 0.112 | 0.01114 | -0.002 | 10.071
1.5 | 0.176 | 0.01113 | -0.003 | 15.832
2 | 0.24 | 0.01113 | -0.004 | 21.584
2.5 | 0.304 | 0.0112 | -0.005 | 27.149
3 | 0.368 | 0.01133 | -0.006 | 32.489
3.5 | 0.432 | 0.01142 | -0.007 | 37.787
4 | 0.495 | 0.01172 | -0.008 | 42.25
4.5 | 0.558 | 0.01102 | -0.009 | 50.658
5 | 0.621 | 0.01115 | -0.01 | 55.76
5.5 | 0.684 | 0.0113 | -0.011 | 60.528
6 | 0.747 | 0.0124 | -0.012 | 60.214
6.5 | 0.809 | 0.01251 | -0.013 | 64.656
7 | 0.87 | 0.0128 | -0.014 | 67.997
7.5 | 0.931 | 0.01281 | -0.015 | 72.684
8 | 0.992 | 0.01335 | -0.016 | 74.268
8.5 | 1.051 | 0.01364 | -0.017 | 77.067
9 | 1.11 | 0.01369 | -0.018 | 81.075
9.5 | 1.167 | 0.01448 | -0.019 | 80.58
10 | 1.223 | 0.0148 | -0.02 | 82.634
10.5 | 1.278 | 0.01538 | -0.021 | 83.118
11 | 1.332 | 0.01579 | -0.022 | 84.349
11.5 | 1.384 | 0.01636 | -0.022 | 84.63
12 | 1.435 | 0.01713 | -0.023 | 83.769
12.5 | 1.455 | 0.01805 | -0.024 | 80.574
13 | 1.498 | 0.01906 | -0.025 | 78.612
13.5 | 1.538 | 0.01971 | -0.025 | 78.06
14 | 1.578 | 0.02082 | -0.026 | 75.783
14.5 | 1.615 | 0.02176 | -0.027 | 74.227
15 | 1.649 | 0.02287 | -0.028 | 72.105
15.5 | 1.68 | 0.02437 | -0.029 | 68.924
16 | 1.711 | 0.0255 | -0.029 | 67.07
16.5 | 1.738 | 0.02675 | -0.03 | 64.968
17 | 1.757 | 0.02929 | -0.031 | 59.996
17.5 | 1.776 | 0.03184 | -0.031 | 55.773
18 | 1.795 | 0.03382 | -0.032 | 53.071
18.5 | 1.81 | 0.03658 | -0.032 | 49.473
19 | 1.824 | 0.0393 | -0.033 | 46.406
19.5 | 1.833 | 0.043 | -0.034 | 42.616
20 | 1.842 | 0.04634 | -0.034 | 39.747

## 130. Re 16M Mach 0.00 (2)
BIGFOIL.COM POLAR EXPORT
goe775
GOE 775 |  |  |  | Cl Max: | 1.8194 | at alpha= | 20 | deg
XFOIL ncrit=9 |  |  |  | L/D Max: | 131.199 | at alpha= | 11.5 | deg
Re: | 16000000 |  |  | Cd Min: | 0.03214 | at alpha= | -20 | deg
Mach: | 0 |  |  | Cl=0 at alpha= | 0.1261 | deg
|  |  |  | @ Cl=0.1, Cd= | 0.0058303
|  |  |  | @ Cl=0.4, Cd= | 0.0061605
|  |  |  | @ Cl=0.6, Cd= | 0.006636
alpha (deg) | Cl | Cd | Cm | Cl/Cd
-20 | -1.8228 | 0.03214 | -0.0385 | -56.7144
-19.5 | -1.8085 | 0.02884 | -0.0377 | -62.708
-19 | -1.7874 | 0.02628 | -0.0366 | -68.0137
-18.5 | -1.7628 | 0.02405 | -0.0355 | -73.2973
-18 | -1.7392 | 0.02191 | -0.0339 | -79.3793
-17.5 | -1.7156 | 0.01994 | -0.0319 | -86.0381
-17 | -1.6869 | 0.01837 | -0.03 | -91.8291
-16.5 | -1.6544 | 0.01711 | -0.0282 | -96.692
-16 | -1.6222 | 0.01587 | -0.0261 | -102.218
-15.5 | -1.5863 | 0.01478 | -0.0245 | -107.3275
-15 | -1.5472 | 0.01391 | -0.0229 | -111.2293
-14.5 | -1.5164 | 0.01307 | -0.0195 | -116.0214
-14 | -1.4777 | 0.0124 | -0.0174 | -119.1694
-13.5 | -1.4392 | 0.0117 | -0.0151 | -123.0085
-13 | -1.3966 | 0.01117 | -0.0132 | -125.0313
-12.5 | -1.355 | 0.0106 | -0.0111 | -127.8302
-12 | -1.3105 | 0.01016 | -0.0094 | -128.9862
-11.5 | -1.268 | 0.0097 | -0.0071 | -130.7216
-11 | -1.2263 | 0.00933 | -0.0046 | -131.4362
-10.5 | -1.1785 | 0.00905 | -0.0032 | -130.221
-10 | -1.1289 | 0.0088 | -0.0022 | -128.2841
-9.5 | -1.0779 | 0.00851 | -0.0014 | -126.6627
-9 | -1.0261 | 0.00822 | -0.0007 | -124.8297
-8.5 | -0.9733 | 0.00795 | -0.0001 | -122.4277
-8 | -0.9186 | 0.00776 | 0.0001 | -118.3763
-7.5 | -0.8638 | 0.00755 | 0.0003 | -114.4106
-7 | -0.8087 | 0.00734 | 0.0005 | -110.1771
-6.5 | -0.7527 | 0.00717 | 0.0006 | -104.9791
-6 | -0.6972 | 0.00698 | 0.0007 | -99.8854
-5.5 | -0.6423 | 0.00677 | 0.001 | -94.8744
-5 | -0.5873 | 0.00661 | 0.0012 | -88.8502
-4.5 | -0.5317 | 0.00645 | 0.0013 | -82.4341
-4 | -0.4758 | 0.00628 | 0.0014 | -75.7643
-3.5 | -0.4188 | 0.00617 | 0.0014 | -67.8768
-3 | -0.3609 | 0.0061 | 0.0011 | -59.1639
-2.5 | -0.303 | 0.00604 | 0.0009 | -50.1656
-2 | -0.2449 | 0.00595 | 0.0006 | -41.1597
-1.5 | -0.1868 | 0.00588 | 0.0003 | -31.7687
-1 | -0.1288 | 0.00582 | 0.0001 | -22.1306
-0.5 | -0.0709 | 0.00582 | -0.0001 | -12.1821
0 | -0.0144 | 0.00585 | -0.0001 | -2.4615
0.5 | 0.0427 | 0.00585 | -0.0002 | 7.2991
1 | 0.0997 | 0.00583 | -0.0003 | 17.1012
1.5 | 0.158 | 0.00589 | -0.0006 | 26.8251
2 | 0.2159 | 0.00594 | -0.0008 | 36.3468
2.5 | 0.2743 | 0.00597 | -0.0011 | 45.9464
3 | 0.3324 | 0.00604 | -0.0014 | 55.0331
3.5 | 0.3902 | 0.00614 | -0.0016 | 63.5505
4 | 0.4476 | 0.00626 | -0.0018 | 71.5016
4.5 | 0.5043 | 0.00638 | -0.0019 | 79.0439
5 | 0.5605 | 0.00652 | -0.0018 | 85.9663
5.5 | 0.615 | 0.00668 | -0.0015 | 92.0659
6 | 0.6702 | 0.00688 | -0.0013 | 97.4128
6.5 | 0.7256 | 0.00707 | -0.0011 | 102.6308
7 | 0.7809 | 0.00726 | -0.001 | 107.562
7.5 | 0.8364 | 0.00744 | -0.0009 | 112.4194
8 | 0.8919 | 0.00762 | -0.0008 | 117.0472
8.5 | 0.9461 | 0.00785 | -0.0005 | 120.5223
9 | 1.0002 | 0.00807 | -0.0002 | 123.9405
9.5 | 1.0531 | 0.00833 | 0.0003 | 126.4226
10 | 1.1047 | 0.00861 | 0.001 | 128.3043
10.5 | 1.1549 | 0.00891 | 0.002 | 129.6184
11 | 1.2031 | 0.00919 | 0.0032 | 130.914
11.5 | 1.2477 | 0.00951 | 0.0052 | 131.1987
12 | 1.2907 | 0.0099 | 0.0074 | 130.3737
12.5 | 1.3343 | 0.01037 | 0.0094 | 128.6692
13 | 1.377 | 0.01087 | 0.0113 | 126.6789
13.5 | 1.4194 | 0.01141 | 0.0132 | 124.3996
14 | 1.4593 | 0.01205 | 0.0154 | 121.1037
14.5 | 1.4994 | 0.0127 | 0.0174 | 118.063
15 | 1.5344 | 0.01347 | 0.02 | 113.9124
15.5 | 1.5664 | 0.01428 | 0.0232 | 109.6919
16 | 1.6075 | 0.01529 | 0.024 | 105.1341
16.5 | 1.6393 | 0.0165 | 0.0262 | 99.3515
17 | 1.6723 | 0.01773 | 0.028 | 94.3204
17.5 | 1.7028 | 0.01915 | 0.0299 | 88.9191
18 | 1.729 | 0.02094 | 0.0318 | 82.5692
18.5 | 1.7537 | 0.02291 | 0.0335 | 76.5474
19 | 1.7798 | 0.02495 | 0.0347 | 71.3347
19.5 | 1.8018 | 0.02743 | 0.0358 | 65.6872
20 | 1.8194 | 0.03038 | 0.0367 | 59.8881

## 131. Re 16M Mach 0.10 (1)
BIGFOIL.COM POLAR EXPORT
goe775
GOE 775 |  |  |  | Cl Max: | 1.822 | at alpha= | 20 | deg
JavaFoil+Calcfoil stall+Eppler ext transition |  |  |  | L/D Max: | 83.89 | at alpha= | 11 | deg
Re: | 16000000 |  |  | Cd Min: | 0.01048 | at alpha= | -3.5 | deg
Mach: | 0.1 |  |  | Cl=0 at alpha= | 0.125 | deg
|  |  |  | @ Cl=0.1, Cd= | 0.011004
|  |  |  | @ Cl=0.4, Cd= | 0.011337
|  |  |  | @ Cl=0.6, Cd= | 0.011112
alpha (deg) | Cl | Cd | Cm | Cl/Cd
-20 | -1.828 | 0.04823 | 0.034 | -37.89
-19.5 | -1.822 | 0.04476 | 0.034 | -40.696
-19 | -1.816 | 0.04081 | 0.033 | -44.506
-18.5 | -1.8 | 0.03957 | 0.033 | -45.486
-18 | -1.786 | 0.03718 | 0.032 | -48.027
-17.5 | -1.777 | 0.03305 | 0.032 | -53.756
-17 | -1.76 | 0.03072 | 0.031 | -57.278
-16.5 | -1.742 | 0.02852 | 0.03 | -61.075
-16 | -1.721 | 0.02643 | 0.03 | -65.112
-15.5 | -1.693 | 0.02535 | 0.029 | -66.782
-15 | -1.664 | 0.02345 | 0.028 | -70.965
-14.5 | -1.632 | 0.02252 | 0.028 | -72.493
-14 | -1.598 | 0.02136 | 0.027 | -74.838
-13.5 | -1.561 | 0.02022 | 0.026 | -77.194
-13 | -1.522 | 0.01948 | 0.025 | -78.119
-12.5 | -1.481 | 0.01835 | 0.024 | -80.708
-12 | -1.451 | 0.01554 | 0.024 | -93.396
-11.5 | -1.401 | 0.0168 | 0.023 | -83.401
-11 | -1.35 | 0.01619 | 0.022 | -83.425
-10.5 | -1.298 | 0.01566 | 0.021 | -82.931
-10 | -1.245 | 0.01502 | 0.02 | -82.86
-9.5 | -1.19 | 0.01458 | 0.019 | -81.606
-9 | -1.135 | 0.01306 | 0.018 | -86.891
-8.5 | -1.078 | 0.01273 | 0.017 | -84.634
-8 | -1.018 | 0.01376 | 0.016 | -73.996
-7.5 | -0.959 | 0.01343 | 0.015 | -71.366
-7 | -0.899 | 0.012 | 0.014 | -74.92
-6.5 | -0.838 | 0.01258 | 0.013 | -66.551
-6 | -0.776 | 0.01259 | 0.012 | -61.652
-5.5 | -0.714 | 0.01251 | 0.011 | -57.052
-5 | -0.652 | 0.01233 | 0.01 | -52.834
-4.5 | -0.589 | 0.01176 | 0.009 | -50.094
-4 | -0.526 | 0.01162 | 0.008 | -45.275
-3.5 | -0.463 | 0.01048 | 0.007 | -44.187
-3 | -0.399 | 0.01131 | 0.006 | -35.329
-2.5 | -0.336 | 0.0113 | 0.005 | -29.731
-2 | -0.272 | 0.01082 | 0.004 | -25.159
-1.5 | -0.208 | 0.01124 | 0.003 | -18.535
-1 | -0.144 | 0.01122 | 0.002 | -12.86
-0.5 | -0.08 | 0.01121 | 0.001 | -7.158
0 | -0.016 | 0.01119 | 0 | -1.452
0.5 | 0.048 | 0.01066 | -0.001 | 4.526
1 | 0.113 | 0.01109 | -0.002 | 10.163
1.5 | 0.177 | 0.01117 | -0.003 | 15.859
2 | 0.241 | 0.01117 | -0.004 | 21.614
2.5 | 0.306 | 0.01117 | -0.005 | 27.375
3 | 0.37 | 0.01129 | -0.006 | 32.757
3.5 | 0.434 | 0.01139 | -0.007 | 38.088
4 | 0.498 | 0.01178 | -0.008 | 42.236
4.5 | 0.561 | 0.01097 | -0.009 | 51.132
5 | 0.624 | 0.0112 | -0.01 | 55.746
5.5 | 0.688 | 0.01127 | -0.011 | 61.026
6 | 0.75 | 0.01238 | -0.012 | 60.592
6.5 | 0.813 | 0.01257 | -0.013 | 64.653
7 | 0.875 | 0.01287 | -0.014 | 67.981
7.5 | 0.936 | 0.0131 | -0.015 | 71.449
8 | 0.996 | 0.01342 | -0.016 | 74.263
8.5 | 1.056 | 0.0137 | -0.017 | 77.081
9 | 1.115 | 0.01375 | -0.018 | 81.051
9.5 | 1.172 | 0.01453 | -0.019 | 80.652
10 | 1.228 | 0.01488 | -0.02 | 82.549
10.5 | 1.283 | 0.01546 | -0.021 | 82.978
11 | 1.337 | 0.01594 | -0.022 | 83.89
11.5 | 1.389 | 0.01658 | -0.023 | 83.772
12 | 1.44 | 0.01731 | -0.024 | 83.171
12.5 | 1.458 | 0.0183 | -0.024 | 79.65
13 | 1.501 | 0.01934 | -0.025 | 77.588
13.5 | 1.541 | 0.02001 | -0.026 | 76.999
14 | 1.579 | 0.02116 | -0.026 | 74.626
14.5 | 1.615 | 0.02223 | -0.027 | 72.64
15 | 1.648 | 0.0233 | -0.028 | 70.718
15.5 | 1.678 | 0.02489 | -0.029 | 67.402
16 | 1.707 | 0.02591 | -0.029 | 65.886
16.5 | 1.729 | 0.02818 | -0.03 | 61.374
17 | 1.751 | 0.02999 | -0.031 | 58.398
17.5 | 1.766 | 0.03311 | -0.031 | 53.327
18 | 1.783 | 0.03523 | -0.032 | 50.607
18.5 | 1.797 | 0.03802 | -0.033 | 47.268
19 | 1.806 | 0.04162 | -0.033 | 43.402
19.5 | 1.816 | 0.04486 | -0.034 | 40.481
20 | 1.822 | 0.04846 | -0.034 | 37.591

## 132. Re 16M Mach 0.10 (2)
BIGFOIL.COM POLAR EXPORT
goe775
GOE 775 |  |  |  | Cl Max: | 1.8154 | at alpha= | 20 | deg
XFOIL ncrit=9 |  |  |  | L/D Max: | 130.464 | at alpha= | 11 | deg
Re: | 16000000 |  |  | Cd Min: | 0.03459 | at alpha= | -20 | deg
Mach: | 0.1 |  |  | Cl=0 at alpha= | 0.12631 | deg
|  |  |  | @ Cl=0.1, Cd= | 0.0058401
|  |  |  | @ Cl=0.4, Cd= | 0.0061654
|  |  |  | @ Cl=0.6, Cd= | 0.0066523
alpha (deg) | Cl | Cd | Cm | Cl/Cd
-20 | -1.8173 | 0.03459 | -0.041 | -52.5383
-19.5 | -1.8061 | 0.03086 | -0.0402 | -58.5256
-19 | -1.7873 | 0.02793 | -0.0392 | -63.9921
-18.5 | -1.7651 | 0.02538 | -0.0381 | -69.5469
-18 | -1.741 | 0.0231 | -0.0367 | -75.368
-17.5 | -1.7169 | 0.02102 | -0.0348 | -81.6794
-17 | -1.6898 | 0.01923 | -0.0329 | -87.8731
-16.5 | -1.6586 | 0.01779 | -0.0309 | -93.2322
-16 | -1.6259 | 0.0165 | -0.0289 | -98.5394
-15.5 | -1.5926 | 0.01526 | -0.0268 | -104.3644
-15 | -1.5527 | 0.01427 | -0.0254 | -108.8087
-14.5 | -1.5217 | 0.01341 | -0.0219 | -113.475
-14 | -1.484 | 0.01266 | -0.0195 | -117.2196
-13.5 | -1.444 | 0.01196 | -0.0173 | -120.7358
-13 | -1.4026 | 0.01136 | -0.0152 | -123.4683
-12.5 | -1.3605 | 0.01078 | -0.0131 | -126.2059
-12 | -1.3162 | 0.0103 | -0.0111 | -127.7864
-11.5 | -1.2729 | 0.00981 | -0.0089 | -129.7554
-11 | -1.2305 | 0.00941 | -0.0064 | -130.7651
-10.5 | -1.1846 | 0.00915 | -0.0045 | -129.4645
-10 | -1.1351 | 0.00888 | -0.0032 | -127.8266
-9.5 | -1.0843 | 0.00857 | -0.0022 | -126.5228
-9 | -1.0323 | 0.00827 | -0.0014 | -124.8247
-8.5 | -0.9791 | 0.008 | -0.0008 | -122.3875
-8 | -0.9241 | 0.0078 | -0.0005 | -118.4744
-7.5 | -0.8691 | 0.00758 | -0.0002 | -114.657
-7 | -0.8135 | 0.00737 | 0 | -110.3799
-6.5 | -0.7572 | 0.0072 | 0.0002 | -105.1667
-6 | -0.7014 | 0.00701 | 0.0003 | -100.0571
-5.5 | -0.6461 | 0.0068 | 0.0006 | -95.0147
-5 | -0.5909 | 0.00663 | 0.0009 | -89.1252
-4.5 | -0.5348 | 0.00647 | 0.0011 | -82.6584
-4 | -0.4787 | 0.0063 | 0.0013 | -75.9841
-3.5 | -0.4213 | 0.00619 | 0.0012 | -68.0614
-3 | -0.3631 | 0.00611 | 0.001 | -59.4272
-2.5 | -0.3049 | 0.00605 | 0.0008 | -50.3967
-2 | -0.2465 | 0.00596 | 0.0005 | -41.3591
-1.5 | -0.1879 | 0.00589 | 0.0003 | -31.9015
-1 | -0.1296 | 0.00583 | 0.0001 | -22.2298
-0.5 | -0.0712 | 0.00583 | -0.0002 | -12.2127
0 | -0.0145 | 0.00586 | -0.0001 | -2.4744
0.5 | 0.0429 | 0.00586 | -0.0002 | 7.3208
1 | 0.1003 | 0.00584 | -0.0002 | 17.1747
1.5 | 0.159 | 0.0059 | -0.0005 | 26.9492
2 | 0.2172 | 0.00595 | -0.0007 | 36.5042
2.5 | 0.2759 | 0.00599 | -0.001 | 46.0601
3 | 0.3345 | 0.00606 | -0.0013 | 55.198
3.5 | 0.3926 | 0.00615 | -0.0015 | 63.8374
4 | 0.4503 | 0.00627 | -0.0016 | 71.8182
4.5 | 0.5074 | 0.00639 | -0.0017 | 79.4053
5 | 0.5638 | 0.00654 | -0.0016 | 86.208
5.5 | 0.6186 | 0.00671 | -0.0012 | 92.1908
6 | 0.6742 | 0.0069 | -0.001 | 97.7101
6.5 | 0.73 | 0.00709 | -0.0008 | 102.9619
7 | 0.7857 | 0.00729 | -0.0006 | 107.7778
7.5 | 0.8414 | 0.00748 | -0.0004 | 112.4866
8 | 0.8973 | 0.00766 | -0.0002 | 117.141
8.5 | 0.9518 | 0.00789 | 0.0001 | 120.6337
9 | 1.0061 | 0.00813 | 0.0006 | 123.7515
9.5 | 1.0592 | 0.0084 | 0.0012 | 126.0952
10 | 1.1111 | 0.00868 | 0.002 | 128.0069
10.5 | 1.1614 | 0.00899 | 0.003 | 129.188
11 | 1.2094 | 0.00927 | 0.0045 | 130.4639
11.5 | 1.2516 | 0.00961 | 0.0071 | 130.2393
12 | 1.2957 | 0.01004 | 0.0092 | 129.0538
12.5 | 1.34 | 0.01052 | 0.0112 | 127.3764
13 | 1.3824 | 0.01107 | 0.0133 | 124.878
13.5 | 1.4258 | 0.01162 | 0.0152 | 122.7022
14 | 1.4648 | 0.01233 | 0.0176 | 118.7997
14.5 | 1.505 | 0.01301 | 0.0196 | 115.6802
15 | 1.5385 | 0.01388 | 0.0226 | 110.8429
15.5 | 1.5725 | 0.01474 | 0.0255 | 106.6825
16 | 1.6115 | 0.01586 | 0.0267 | 101.6078
16.5 | 1.6443 | 0.01712 | 0.0288 | 96.0456
17 | 1.6778 | 0.0184 | 0.0307 | 91.1848
17.5 | 1.7065 | 0.02003 | 0.0326 | 85.1972
18 | 1.7304 | 0.02207 | 0.0346 | 78.4051
18.5 | 1.7556 | 0.02419 | 0.0362 | 72.5754
19 | 1.7807 | 0.02648 | 0.0373 | 67.247
19.5 | 1.8011 | 0.02921 | 0.0384 | 61.6604
20 | 1.8154 | 0.03262 | 0.0393 | 55.653

## 133. Re 16M Mach 0.25 (1)
BIGFOIL.COM POLAR EXPORT
goe775
GOE 775 |  |  |  | Cl Max: | 1.691 | at alpha= | 18 | deg
JavaFoil+Calcfoil stall+Eppler ext transition |  |  |  | L/D Max: | 81.343 | at alpha= | 10.5 | deg
Re: | 16000000 |  |  | Cd Min: | 0.01074 | at alpha= | 0.5 | deg
Mach: | 0.25 |  |  | Cl=0 at alpha= | 0.12687 | deg
|  |  |  | @ Cl=0.1, Cd= | 0.011088
|  |  |  | @ Cl=0.4, Cd= | 0.01144
|  |  |  | @ Cl=0.6, Cd= | 0.011228
alpha (deg) | Cl | Cd | Cm | Cl/Cd
-20 | -1.655 | 0.06272 | 0.034 | -26.379
-19.5 | -1.668 | 0.05775 | 0.034 | -28.883
-19 | -1.68 | 0.05256 | 0.033 | -31.966
-18.5 | -1.682 | 0.05059 | 0.033 | -33.254
-18 | -1.689 | 0.04554 | 0.032 | -37.082
-17.5 | -1.691 | 0.04118 | 0.032 | -41.066
-17 | -1.682 | 0.03962 | 0.031 | -42.454
-16.5 | -1.676 | 0.03641 | 0.03 | -46.021
-16 | -1.666 | 0.03342 | 0.03 | -49.832
-15.5 | -1.657 | 0.02977 | 0.029 | -55.646
-15 | -1.642 | 0.02721 | 0.029 | -60.341
-14.5 | -1.621 | 0.02511 | 0.028 | -64.561
-14 | -1.593 | 0.0239 | 0.027 | -66.659
-13.5 | -1.562 | 0.0223 | 0.026 | -70.038
-13 | -1.528 | 0.02137 | 0.026 | -71.492
-12.5 | -1.492 | 0.01993 | 0.025 | -74.865
-12 | -1.451 | 0.01906 | 0.024 | -76.141
-11.5 | -1.41 | 0.01795 | 0.023 | -78.54
-11 | -1.375 | 0.01699 | 0.022 | -80.945
-10.5 | -1.324 | 0.01639 | 0.022 | -80.758
-10 | -1.271 | 0.01585 | 0.021 | -80.176
-9.5 | -1.216 | 0.01524 | 0.02 | -79.805
-9 | -1.16 | 0.01464 | 0.019 | -79.256
-8.5 | -1.103 | 0.01456 | 0.018 | -75.711
-8 | -1.043 | 0.01415 | 0.017 | -73.701
-7.5 | -0.983 | 0.0138 | 0.016 | -71.215
-7 | -0.921 | 0.01353 | 0.015 | -68.103
-6.5 | -0.859 | 0.01289 | 0.014 | -66.663
-6 | -0.796 | 0.01287 | 0.013 | -61.869
-5.5 | -0.733 | 0.01278 | 0.012 | -57.335
-5 | -0.669 | 0.01255 | 0.011 | -53.311
-4.5 | -0.605 | 0.01233 | 0.01 | -49.052
-4 | -0.54 | 0.01178 | 0.009 | -45.831
-3.5 | -0.475 | 0.01148 | 0.008 | -41.4
-3 | -0.41 | 0.01145 | 0.007 | -35.827
-2.5 | -0.345 | 0.01141 | 0.005 | -30.226
-2 | -0.28 | 0.01134 | 0.004 | -24.639
-1.5 | -0.214 | 0.01091 | 0.003 | -19.617
-1 | -0.148 | 0.01134 | 0.002 | -13.067
-0.5 | -0.082 | 0.01132 | 0.001 | -7.283
0 | -0.017 | 0.0113 | 0 | -1.479
0.5 | 0.05 | 0.01074 | -0.001 | 4.614
1 | 0.116 | 0.0112 | -0.002 | 10.344
1.5 | 0.182 | 0.01119 | -0.003 | 16.259
2 | 0.248 | 0.0113 | -0.004 | 21.957
2.5 | 0.314 | 0.01129 | -0.005 | 27.82
3 | 0.38 | 0.01141 | -0.006 | 33.296
3.5 | 0.446 | 0.01151 | -0.007 | 38.699
4 | 0.511 | 0.01192 | -0.008 | 42.86
4.5 | 0.576 | 0.01118 | -0.009 | 51.549
5 | 0.641 | 0.01131 | -0.01 | 56.674
5.5 | 0.706 | 0.01138 | -0.011 | 62.016
6 | 0.77 | 0.01265 | -0.012 | 60.852
6.5 | 0.834 | 0.01182 | -0.013 | 70.524
7 | 0.897 | 0.01322 | -0.014 | 67.854
7.5 | 0.96 | 0.01344 | -0.015 | 71.429
8 | 1.021 | 0.01374 | -0.016 | 74.351
8.5 | 1.082 | 0.01418 | -0.017 | 76.304
9 | 1.141 | 0.01421 | -0.018 | 80.308
9.5 | 1.199 | 0.01506 | -0.019 | 79.608
10 | 1.255 | 0.01561 | -0.02 | 80.415
10.5 | 1.31 | 0.0161 | -0.021 | 81.343
11 | 1.363 | 0.01686 | -0.022 | 80.835
11.5 | 1.385 | 0.01815 | -0.023 | 76.326
12 | 1.43 | 0.01895 | -0.024 | 75.455
12.5 | 1.471 | 0.01974 | -0.024 | 74.548
13 | 1.51 | 0.02091 | -0.025 | 72.188
13.5 | 1.544 | 0.02218 | -0.026 | 69.638
14 | 1.577 | 0.02351 | -0.027 | 67.092
14.5 | 1.607 | 0.02483 | -0.028 | 64.714
15 | 1.63 | 0.02685 | -0.028 | 60.683
15.5 | 1.648 | 0.02921 | -0.029 | 56.4
16 | 1.665 | 0.03107 | -0.03 | 53.569
16.5 | 1.672 | 0.03496 | -0.03 | 47.82
17 | 1.684 | 0.03708 | -0.031 | 45.406
17.5 | 1.688 | 0.04067 | -0.032 | 41.513
18 | 1.691 | 0.04439 | -0.032 | 38.092
18.5 | 1.691 | 0.04766 | -0.033 | 35.467
19 | 1.681 | 0.0534 | -0.033 | 31.484
19.5 | 1.667 | 0.05995 | -0.033 | 27.809
20 | 1.656 | 0.06487 | -0.034 | 25.528

## 134. Re 16M Mach 0.25 (2)
BIGFOIL.COM POLAR EXPORT
goe775
GOE 775 |  |  |  | Cl Max: | 1.7692 | at alpha= | 20 | deg
XFOIL ncrit=9 |  |  |  | L/D Max: | 125.719 | at alpha= | 11 | deg
Re: | 16000000 |  |  | Cd Min: | 0.05067 | at alpha= | -20 | deg
Mach: | 0.25 |  |  | Cl=0 at alpha= | 0.12606 | deg
|  |  |  | @ Cl=0.1, Cd= | 0.0059
|  |  |  | @ Cl=0.4, Cd= | 0.0062212
|  |  |  | @ Cl=0.6, Cd= | 0.0067314
alpha (deg) | Cl | Cd | Cm | Cl/Cd
-20 | -1.763 | 0.05067 | -0.0518 | -34.7938
-19.5 | -1.7609 | 0.04543 | -0.0518 | -38.7607
-19 | -1.7615 | 0.03999 | -0.0515 | -44.0485
-18.5 | -1.7565 | 0.03526 | -0.0508 | -49.8157
-18 | -1.7416 | 0.03147 | -0.0497 | -55.3416
-17.5 | -1.7227 | 0.02812 | -0.0485 | -61.2624
-17 | -1.6973 | 0.02539 | -0.047 | -66.8492
-16.5 | -1.6739 | 0.02272 | -0.045 | -73.6752
-16 | -1.6473 | 0.02047 | -0.0427 | -80.4739
-15.5 | -1.6149 | 0.01871 | -0.0405 | -86.3121
-15 | -1.5804 | 0.01709 | -0.0382 | -92.4751
-14.5 | -1.5455 | 0.01568 | -0.0355 | -98.5651
-14 | -1.5111 | 0.01463 | -0.032 | -103.2878
-13.5 | -1.4735 | 0.01356 | -0.0291 | -108.6652
-13 | -1.4321 | 0.01271 | -0.0264 | -112.6751
-12.5 | -1.3901 | 0.01188 | -0.0237 | -117.0118
-12 | -1.3469 | 0.01118 | -0.021 | -120.4741
-11.5 | -1.3014 | 0.0106 | -0.0185 | -122.7736
-11 | -1.2551 | 0.01007 | -0.016 | -124.6375
-10.5 | -1.2087 | 0.00963 | -0.0134 | -125.514
-10 | -1.1636 | 0.00927 | -0.0105 | -125.5232
-9.5 | -1.1172 | 0.00894 | -0.0078 | -124.9664
-9 | -1.0648 | 0.00858 | -0.0062 | -124.1026
-8.5 | -1.0098 | 0.0083 | -0.0051 | -121.6627
-8 | -0.9539 | 0.00804 | -0.0042 | -118.6443
-7.5 | -0.8978 | 0.00778 | -0.0033 | -115.3985
-7 | -0.8398 | 0.00758 | -0.0028 | -110.7916
-6.5 | -0.7819 | 0.00738 | -0.0023 | -105.9485
-6 | -0.7242 | 0.00717 | -0.0018 | -101.0042
-5.5 | -0.6666 | 0.00697 | -0.0013 | -95.6385
-5 | -0.6099 | 0.00676 | -0.0007 | -90.2219
-4.5 | -0.5525 | 0.00658 | -0.0002 | -83.9666
-4 | -0.4944 | 0.0064 | 0.0001 | -77.25
-3.5 | -0.4352 | 0.00628 | 0.0003 | -69.2994
-3 | -0.3748 | 0.00619 | 0.0002 | -60.5493
-2.5 | -0.315 | 0.00611 | 0.0002 | -51.5548
-2 | -0.2547 | 0.00604 | 0.0001 | -42.1689
-1.5 | -0.1939 | 0.00596 | -0.0001 | -32.5336
-1 | -0.1335 | 0.0059 | -0.0003 | -22.6271
-0.5 | -0.0731 | 0.00588 | -0.0004 | -12.432
0 | -0.0149 | 0.0059 | -0.0002 | -2.5254
0.5 | 0.0442 | 0.0059 | -0.0001 | 7.4915
1 | 0.1037 | 0.0059 | -0.0001 | 17.5763
1.5 | 0.1641 | 0.00595 | -0.0002 | 27.5798
2 | 0.2241 | 0.00601 | -0.0003 | 37.2879
2.5 | 0.2847 | 0.00607 | -0.0005 | 46.9028
3 | 0.3455 | 0.00614 | -0.0006 | 56.2704
3.5 | 0.4059 | 0.00623 | -0.0007 | 65.1525
4 | 0.4654 | 0.00634 | -0.0007 | 73.4069
4.5 | 0.5244 | 0.00648 | -0.0005 | 80.9259
5 | 0.5818 | 0.00668 | 0 | 87.0958
5.5 | 0.6385 | 0.00684 | 0.0006 | 93.348
6 | 0.6961 | 0.00705 | 0.001 | 98.7376
6.5 | 0.7538 | 0.00725 | 0.0015 | 103.9724
7 | 0.8115 | 0.00745 | 0.002 | 108.9262
7.5 | 0.8687 | 0.00769 | 0.0026 | 112.9649
8 | 0.9263 | 0.00789 | 0.0032 | 117.4018
8.5 | 0.9829 | 0.00814 | 0.0039 | 120.7494
9 | 1.0379 | 0.00844 | 0.005 | 122.9739
9.5 | 1.0914 | 0.00877 | 0.0064 | 124.447
10 | 1.1427 | 0.00913 | 0.0081 | 125.1588
10.5 | 1.1861 | 0.00946 | 0.0114 | 125.3805
11 | 1.2333 | 0.00981 | 0.0139 | 125.7187
11.5 | 1.2802 | 0.01028 | 0.0163 | 124.5331
12 | 1.3251 | 0.01087 | 0.0189 | 121.9043
12.5 | 1.3691 | 0.01156 | 0.0216 | 118.4343
13 | 1.4133 | 0.01225 | 0.0241 | 115.3714
13.5 | 1.4543 | 0.01311 | 0.0268 | 110.9306
14 | 1.495 | 0.01404 | 0.0295 | 106.4815
14.5 | 1.532 | 0.01512 | 0.0324 | 101.3228
15 | 1.5631 | 0.01627 | 0.0363 | 96.0725
15.5 | 1.6005 | 0.01787 | 0.0381 | 89.5635
16 | 1.6342 | 0.01949 | 0.0404 | 83.8481
16.5 | 1.6628 | 0.02156 | 0.0428 | 77.1243
17 | 1.6884 | 0.02396 | 0.0449 | 70.4674
17.5 | 1.7131 | 0.02668 | 0.0465 | 64.2091
18 | 1.7364 | 0.02962 | 0.0478 | 58.6226
18.5 | 1.7525 | 0.03328 | 0.049 | 52.6593
19 | 1.7635 | 0.03745 | 0.0498 | 47.0895
19.5 | 1.7654 | 0.04256 | 0.0503 | 41.4803
20 | 1.7692 | 0.04763 | 0.0505 | 37.1447

## 135. Re 16M Mach 0.50 (1)
BIGFOIL.COM POLAR EXPORT
goe775
GOE 775 |  |  |  | Cl Max: | 1.328 | at alpha= | 11 | deg
JavaFoil+Calcfoil stall+Eppler ext transition |  |  |  | L/D Max: | 79.976 | at alpha= | 8.5 | deg
Re: | 16000000 |  |  | Cd Min: | 0.01108 | at alpha= | 3 | deg
Mach: | 0.5 |  |  | Cl=0 at alpha= | 0.12838 | deg
|  |  |  | @ Cl=0.1, Cd= | 0.011499
|  |  |  | @ Cl=0.4, Cd= | 0.011333
|  |  |  | @ Cl=0.6, Cd= | 0.011731
alpha (deg) | Cl | Cd | Cm | Cl/Cd
-15.5 | -0.944 | 0.12152 | 0.024 | -7.765
-15 | -0.914 | 0.11369 | 0.023 | -8.042
-14.5 | -0.902 | 0.09872 | 0.024 | -9.134
-14 | -0.886 | 0.08279 | 0.025 | -10.707
-13.5 | -0.869 | 0.06983 | 0.025 | -12.449
-13 | -0.834 | 0.07094 | 0.024 | -11.756
-12.5 | -0.823 | 0.05583 | 0.024 | -14.735
-12 | -1.18 | 0.04065 | 0.025 | -29.035
-11.5 | -1.285 | 0.03253 | 0.025 | -39.501
-11 | -1.318 | 0.02849 | 0.024 | -46.262
-10.5 | -1.328 | 0.02388 | 0.023 | -55.62
-10 | -1.309 | 0.02167 | 0.022 | -60.413
-9.5 | -1.278 | 0.01973 | 0.021 | -64.78
-9 | -1.237 | 0.0189 | 0.02 | -65.419
-8.5 | -1.19 | 0.01724 | 0.02 | -69.013
-8 | -1.143 | 0.01618 | 0.019 | -70.629
-7.5 | -1.081 | 0.01553 | 0.017 | -69.621
-7 | -1.017 | 0.01496 | 0.016 | -67.962
-6.5 | -0.951 | 0.0148 | 0.015 | -64.243
-6 | -0.882 | 0.01418 | 0.014 | -62.234
-5.5 | -0.813 | 0.01385 | 0.013 | -58.708
-5 | -0.743 | 0.01364 | 0.012 | -54.48
-4.5 | -0.673 | 0.01333 | 0.011 | -50.469
-4 | -0.601 | 0.01265 | 0.01 | -47.542
-3.5 | -0.529 | 0.01226 | 0.008 | -43.173
-3 | -0.457 | 0.01218 | 0.007 | -37.539
-2.5 | -0.385 | 0.01195 | 0.006 | -32.199
-2 | -0.312 | 0.01194 | 0.005 | -26.107
-1.5 | -0.239 | 0.01199 | 0.004 | -19.906
-1 | -0.165 | 0.01189 | 0.003 | -13.915
-0.5 | -0.092 | 0.01185 | 0.001 | -7.763
0 | -0.019 | 0.01114 | 0 | -1.676
0.5 | 0.055 | 0.01114 | -0.001 | 4.973
1 | 0.129 | 0.01173 | -0.002 | 11.026
1.5 | 0.203 | 0.01175 | -0.003 | 17.297
2 | 0.277 | 0.01175 | -0.004 | 23.574
2.5 | 0.351 | 0.01185 | -0.005 | 29.58
3 | 0.424 | 0.01108 | -0.007 | 38.246
3.5 | 0.497 | 0.01263 | -0.008 | 39.338
4 | 0.57 | 0.01166 | -0.009 | 48.849
4.5 | 0.642 | 0.01183 | -0.01 | 54.282
5 | 0.714 | 0.01199 | -0.011 | 59.548
5.5 | 0.785 | 0.01358 | -0.012 | 57.772
6 | 0.855 | 0.01391 | -0.014 | 61.483
6.5 | 0.924 | 0.01447 | -0.015 | 63.881
7 | 0.993 | 0.01486 | -0.016 | 66.798
7.5 | 1.059 | 0.01502 | -0.017 | 70.502
8 | 1.123 | 0.01592 | -0.018 | 70.541
8.5 | 1.184 | 0.01481 | -0.019 | 79.976
9 | 1.214 | 0.01827 | -0.02 | 66.452
9.5 | 1.258 | 0.01964 | -0.021 | 64.051
10 | 1.293 | 0.02123 | -0.022 | 60.915
10.5 | 1.32 | 0.02312 | -0.023 | 57.068
11 | 1.328 | 0.02612 | -0.024 | 50.844
11.5 | 1.309 | 0.03038 | -0.024 | 43.088
12 | 1.25 | 0.03589 | -0.025 | 34.824
12.5 | 1.035 | 0.04656 | -0.025 | 22.229
13 | 0.835 | 0.05991 | -0.025 | 13.941
13.5 | 0.85 | 0.07112 | -0.025 | 11.955
14 | 0.874 | 0.07908 | -0.025 | 11.052
14.5 | 0.903 | 0.08406 | -0.026 | 10.744
15 | 0.917 | 0.10212 | -0.025 | 8.977
15.5 | 0.928 | 0.11821 | -0.024 | 7.852
16 | 0.958 | 0.12849 | -0.024 | 7.455

## 136. Re 16M Mach 0.50 (2)
BIGFOIL.COM POLAR EXPORT
goe775
GOE 775 |  |  |  | Cl Max: | 1.6084 | at alpha= | 15 | deg
XFOIL ncrit=9 |  |  |  | L/D Max: | 111.407 | at alpha= | 8 | deg
Re: | 16000000 |  |  | Cd Min: | 0.14054 | at alpha= | -20 | deg
Mach: | 0.5 |  |  | Cl=0 at alpha= | 0.1231 | deg
|  |  |  | @ Cl=0.1, Cd= | 0.0061877
|  |  |  | @ Cl=0.4, Cd= | 0.0065356
|  |  |  | @ Cl=0.6, Cd= | 0.0070322
alpha (deg) | Cl | Cd | Cm | Cl/Cd
-20 | -1.2661 | 0.14054 | -0.0446 | -9.0088
-19.5 | -1.2973 | 0.12941 | -0.0518 | -10.0247
-19 | -1.3318 | 0.11842 | -0.0583 | -11.2464
-18.5 | -1.3719 | 0.10734 | -0.0644 | -12.7809
-18 | -1.4168 | 0.09625 | -0.0698 | -14.72
-17.5 | -1.4626 | 0.08555 | -0.0745 | -17.0964
-17 | -1.502 | 0.0757 | -0.0778 | -19.8415
-16.5 | -1.5405 | 0.0662 | -0.0804 | -23.2704
-16 | -1.5727 | 0.05746 | -0.0819 | -27.3703
-15.5 | -1.5961 | 0.04955 | -0.0822 | -32.2119
-15 | -1.605 | 0.04281 | -0.0815 | -37.4912
-14.5 | -1.6015 | 0.03709 | -0.0798 | -43.1788
-14 | -1.5858 | 0.03223 | -0.0777 | -49.2026
-13.5 | -1.5663 | 0.02805 | -0.0745 | -55.8396
-13 | -1.537 | 0.02464 | -0.071 | -62.3782
-12.5 | -1.4985 | 0.02176 | -0.0676 | -68.8649
-12 | -1.46 | 0.01913 | -0.0638 | -76.3199
-11.5 | -1.4174 | 0.01697 | -0.0597 | -83.5239
-11 | -1.37 | 0.01526 | -0.0555 | -89.7772
-10.5 | -1.3204 | 0.01391 | -0.0512 | -94.9245
-10 | -1.2693 | 0.01274 | -0.0469 | -99.6311
-9.5 | -1.2173 | 0.0117 | -0.0425 | -104.0427
-9 | -1.1644 | 0.01078 | -0.0381 | -108.0148
-8.5 | -1.1094 | 0.01001 | -0.0339 | -110.8292
-8 | -1.0503 | 0.00944 | -0.0302 | -111.2606
-7.5 | -0.9894 | 0.00895 | -0.0268 | -110.5475
-7 | -0.9291 | 0.00851 | -0.0235 | -109.1774
-6.5 | -0.8722 | 0.00819 | -0.0195 | -106.4957
-6 | -0.8133 | 0.00797 | -0.0159 | -102.0452
-5.5 | -0.7495 | 0.00771 | -0.0135 | -97.2114
-5 | -0.6854 | 0.00745 | -0.0114 | -92
-4.5 | -0.6246 | 0.00716 | -0.0088 | -87.2346
-4 | -0.5616 | 0.00688 | -0.0067 | -81.6279
-3.5 | -0.4948 | 0.0067 | -0.0054 | -73.8507
-3 | -0.4267 | 0.00657 | -0.0044 | -64.9467
-2.5 | -0.3568 | 0.00647 | -0.0038 | -55.1468
-2 | -0.2879 | 0.00639 | -0.0032 | -45.0548
-1.5 | -0.2196 | 0.0063 | -0.0025 | -34.8571
-1 | -0.1512 | 0.00624 | -0.0019 | -24.2308
-0.5 | -0.0832 | 0.00618 | -0.0013 | -13.4628
0 | -0.0162 | 0.00614 | -0.0005 | -2.6384
0.5 | 0.0496 | 0.00612 | 0.0005 | 8.1046
1 | 0.1166 | 0.00621 | 0.0013 | 18.7762
1.5 | 0.1849 | 0.00627 | 0.0019 | 29.4896
2 | 0.2546 | 0.00634 | 0.0023 | 40.1577
2.5 | 0.3235 | 0.00642 | 0.0029 | 50.3894
3 | 0.3918 | 0.00652 | 0.0037 | 60.092
3.5 | 0.4601 | 0.00665 | 0.0046 | 69.188
4 | 0.5279 | 0.00679 | 0.0056 | 77.7467
4.5 | 0.5936 | 0.007 | 0.0072 | 84.8
5 | 0.6552 | 0.00731 | 0.0095 | 89.6306
5.5 | 0.7182 | 0.00757 | 0.0118 | 94.8745
6 | 0.7824 | 0.00782 | 0.014 | 100.0512
6.5 | 0.8464 | 0.00808 | 0.0165 | 104.7525
7 | 0.8985 | 0.00835 | 0.0213 | 107.6048
7.5 | 0.961 | 0.0087 | 0.0243 | 110.4598
8 | 1.0216 | 0.00917 | 0.0277 | 111.4068
8.5 | 1.0805 | 0.00972 | 0.0313 | 111.1626
9 | 1.138 | 0.01037 | 0.0352 | 109.7396
9.5 | 1.193 | 0.01117 | 0.0394 | 106.8039
10 | 1.2468 | 0.01212 | 0.0436 | 102.8713
10.5 | 1.2986 | 0.01321 | 0.0479 | 98.3043
11 | 1.3492 | 0.01444 | 0.0522 | 93.4349
11.5 | 1.3957 | 0.01605 | 0.0566 | 86.9595
12 | 1.4394 | 0.01805 | 0.0608 | 79.7452
12.5 | 1.4821 | 0.02033 | 0.0647 | 72.9021
13 | 1.5208 | 0.0231 | 0.0682 | 65.8355
13.5 | 1.5555 | 0.02625 | 0.0715 | 59.2571
14 | 1.575 | 0.02994 | 0.0758 | 52.6052
14.5 | 1.5983 | 0.0345 | 0.0775 | 46.3275
15 | 1.6084 | 0.03976 | 0.0795 | 40.4527
15.5 | 1.6063 | 0.04592 | 0.0807 | 34.9804
16 | 1.5914 | 0.05315 | 0.081 | 29.9417
16.5 | 1.5631 | 0.06156 | 0.08 | 25.3915
17 | 1.5278 | 0.07066 | 0.0781 | 21.6219
17.5 | 1.4882 | 0.08035 | 0.0751 | 18.5215
18 | 1.446 | 0.09062 | 0.0712 | 15.9567
18.5 | 1.3992 | 0.10165 | 0.0661 | 13.7649
19 | 1.3559 | 0.11277 | 0.0603 | 12.0236
19.5 | 1.3216 | 0.12359 | 0.0542 | 10.6934
20 | 1.2839 | 0.13508 | 0.0471 | 9.5047

## 137. Re 18M Mach 0.00 (1)
BIGFOIL.COM POLAR EXPORT
goe775
GOE 775 |  |  |  | Cl Max: | 1.846 | at alpha= | 20 | deg
JavaFoil+Calcfoil stall+Eppler ext transition |  |  |  | L/D Max: | 97.433 | at alpha= | 12 | deg
Re: | 18000000 |  |  | Cd Min: | 0.01054 | at alpha= | 3 | deg
Mach: | 0 |  |  | Cl=0 at alpha= | 0.125 | deg
|  |  |  | @ Cl=0.1, Cd= | 0.010996
|  |  |  | @ Cl=0.4, Cd= | 0.011075
|  |  |  | @ Cl=0.6, Cd= | 0.011027
alpha (deg) | Cl | Cd | Cm | Cl/Cd
-20 | -1.853 | 0.04467 | 0.034 | -41.494
-19.5 | -1.844 | 0.04134 | 0.034 | -44.604
-19 | -1.833 | 0.0387 | 0.033 | -47.374
-18.5 | -1.818 | 0.03686 | 0.033 | -49.309
-18 | -1.803 | 0.03464 | 0.032 | -52.045
-17.5 | -1.792 | 0.03083 | 0.032 | -58.123
-17 | -1.773 | 0.02867 | 0.031 | -61.853
-16.5 | -1.752 | 0.02672 | 0.03 | -65.587
-16 | -1.726 | 0.02533 | 0.03 | -68.141
-15.5 | -1.697 | 0.02412 | 0.029 | -70.337
-15 | -1.667 | 0.02271 | 0.028 | -73.412
-14.5 | -1.634 | 0.02165 | 0.027 | -75.503
-14 | -1.599 | 0.02043 | 0.027 | -78.268
-13.5 | -1.561 | 0.01974 | 0.026 | -79.06
-13 | -1.522 | 0.01868 | 0.025 | -81.461
-12.5 | -1.479 | 0.01807 | 0.024 | -81.863
-12 | -1.447 | 0.01525 | 0.024 | -94.893
-11.5 | -1.396 | 0.01641 | 0.023 | -85.113
-11 | -1.346 | 0.01579 | 0.022 | -85.22
-10.5 | -1.294 | 0.01532 | 0.021 | -84.443
-10 | -1.24 | 0.01487 | 0.02 | -83.362
-9.5 | -1.185 | 0.01467 | 0.019 | -80.77
-9 | -1.129 | 0.01422 | 0.018 | -79.434
-8.5 | -1.072 | 0.01386 | 0.017 | -77.371
-8 | -1.014 | 0.01361 | 0.016 | -74.463
-7.5 | -0.954 | 0.01334 | 0.015 | -71.516
-7 | -0.894 | 0.01304 | 0.014 | -68.594
-6.5 | -0.834 | 0.01272 | 0.013 | -65.527
-6 | -0.772 | 0.01242 | 0.012 | -62.181
-5.5 | -0.711 | 0.01232 | 0.011 | -57.657
-5 | -0.648 | 0.01221 | 0.01 | -53.116
-4.5 | -0.586 | 0.01163 | 0.009 | -50.397
-4 | -0.523 | 0.01153 | 0.008 | -45.402
-3.5 | -0.461 | 0.01133 | 0.007 | -40.64
-3 | -0.397 | 0.01133 | 0.006 | -35.077
-2.5 | -0.334 | 0.01086 | 0.005 | -30.777
-2 | -0.271 | 0.01122 | 0.004 | -24.14
-1.5 | -0.207 | 0.01112 | 0.003 | -18.646
-1 | -0.144 | 0.01113 | 0.002 | -12.901
-0.5 | -0.08 | 0.01113 | 0.001 | -7.178
0 | -0.016 | 0.01062 | 0 | -1.524
0.5 | 0.048 | 0.01102 | -0.001 | 4.356
1 | 0.112 | 0.01099 | -0.002 | 10.203
1.5 | 0.176 | 0.01108 | -0.003 | 15.905
2 | 0.24 | 0.01108 | -0.004 | 21.681
2.5 | 0.304 | 0.01108 | -0.005 | 27.455
3 | 0.368 | 0.01054 | -0.006 | 34.91
3.5 | 0.432 | 0.01161 | -0.007 | 37.169
4 | 0.495 | 0.01083 | -0.008 | 45.706
4.5 | 0.558 | 0.01088 | -0.009 | 51.34
5 | 0.621 | 0.0111 | -0.01 | 55.985
5.5 | 0.684 | 0.01208 | -0.011 | 56.616
6 | 0.747 | 0.01223 | -0.012 | 61.05
6.5 | 0.809 | 0.01256 | -0.013 | 64.369
7 | 0.87 | 0.01163 | -0.014 | 74.873
7.5 | 0.931 | 0.01294 | -0.015 | 71.958
8 | 0.992 | 0.01298 | -0.016 | 76.385
8.5 | 1.051 | 0.01352 | -0.017 | 77.774
9 | 1.11 | 0.01392 | -0.018 | 79.744
9.5 | 1.167 | 0.01407 | -0.019 | 82.915
10 | 1.223 | 0.01472 | -0.02 | 83.076
10.5 | 1.278 | 0.01516 | -0.021 | 84.291
11 | 1.332 | 0.01573 | -0.022 | 84.648
11.5 | 1.384 | 0.01613 | -0.022 | 85.822
12 | 1.435 | 0.01473 | -0.023 | 97.433
12.5 | 1.484 | 0.01544 | -0.024 | 96.115
13 | 1.499 | 0.01873 | -0.025 | 80.045
13.5 | 1.539 | 0.01966 | -0.025 | 78.315
14 | 1.579 | 0.02023 | -0.026 | 78.042
14.5 | 1.616 | 0.02139 | -0.027 | 75.56
15 | 1.649 | 0.02271 | -0.028 | 72.611
15.5 | 1.682 | 0.02387 | -0.029 | 70.475
16 | 1.713 | 0.02493 | -0.029 | 68.72
16.5 | 1.74 | 0.02621 | -0.03 | 66.407
17 | 1.763 | 0.02804 | -0.031 | 62.854
17.5 | 1.78 | 0.03079 | -0.031 | 57.804
18 | 1.799 | 0.03262 | -0.032 | 55.138
18.5 | 1.814 | 0.03533 | -0.033 | 51.343
19 | 1.825 | 0.03835 | -0.033 | 47.59
19.5 | 1.837 | 0.04162 | -0.034 | 44.139
20 | 1.846 | 0.04483 | -0.034 | 41.181

## 138. Re 18M Mach 0.00 (2)
BIGFOIL.COM POLAR EXPORT
goe775
GOE 775 |  |  |  | Cl Max: | 1.8306 | at alpha= | 20 | deg
XFOIL ncrit=9 |  |  |  | L/D Max: | 133.273 | at alpha= | 11.5 | deg
Re: | 18000000 |  |  | Cd Min: | 0.03112 | at alpha= | -20 | deg
Mach: | 0 |  |  | Cl=0 at alpha= | 0.1215 | deg
|  |  |  | @ Cl=0.1, Cd= | 0.0057803
|  |  |  | @ Cl=0.4, Cd= | 0.0060855
|  |  |  | @ Cl=0.6, Cd= | 0.0066156
alpha (deg) | Cl | Cd | Cm | Cl/Cd
-20 | -1.8348 | 0.03112 | -0.0382 | -58.9589
-19.5 | -1.8191 | 0.02802 | -0.0372 | -64.9215
-19 | -1.8006 | 0.02529 | -0.036 | -71.1981
-18.5 | -1.7767 | 0.02308 | -0.0346 | -76.9801
-18 | -1.7494 | 0.02126 | -0.0332 | -82.286
-17.5 | -1.7225 | 0.01951 | -0.0313 | -88.2881
-17 | -1.6949 | 0.01791 | -0.0293 | -94.6343
-16.5 | -1.6636 | 0.01661 | -0.0273 | -100.1565
-16 | -1.6293 | 0.01551 | -0.0253 | -105.0484
-15.5 | -1.5905 | 0.01442 | -0.0242 | -110.2982
-15 | -1.5589 | 0.01358 | -0.021 | -114.7938
-14.5 | -1.522 | 0.01289 | -0.0187 | -118.076
-14 | -1.4844 | 0.01213 | -0.0164 | -122.3743
-13.5 | -1.4437 | 0.01155 | -0.0144 | -124.9957
-13 | -1.403 | 0.01093 | -0.0122 | -128.3623
-12.5 | -1.3594 | 0.01046 | -0.0104 | -129.9618
-12 | -1.316 | 0.00999 | -0.0084 | -131.7317
-11.5 | -1.2732 | 0.00957 | -0.0062 | -133.0408
-11 | -1.2298 | 0.00929 | -0.004 | -132.3789
-10.5 | -1.1821 | 0.00901 | -0.0026 | -131.1987
-10 | -1.1324 | 0.0087 | -0.0016 | -130.1609
-9.5 | -1.0813 | 0.0084 | -0.0008 | -128.7262
-9 | -1.0289 | 0.00812 | -0.0002 | -126.7118
-8.5 | -0.9754 | 0.00787 | 0.0003 | -123.939
-8 | -0.9208 | 0.00765 | 0.0005 | -120.366
-7.5 | -0.8662 | 0.00743 | 0.0008 | -116.5814
-7 | -0.8104 | 0.00727 | 0.0008 | -111.4718
-6.5 | -0.7546 | 0.0071 | 0.0009 | -106.2817
-6 | -0.699 | 0.00692 | 0.001 | -101.0116
-5.5 | -0.6433 | 0.00675 | 0.0011 | -95.3037
-5 | -0.5884 | 0.00661 | 0.0014 | -89.0166
-4.5 | -0.533 | 0.00642 | 0.0016 | -83.0218
-4 | -0.4765 | 0.00628 | 0.0016 | -75.8758
-3.5 | -0.4194 | 0.00616 | 0.0015 | -68.0844
-3 | -0.3617 | 0.00604 | 0.0013 | -59.8841
-2.5 | -0.3037 | 0.00595 | 0.001 | -51.042
-2 | -0.2454 | 0.0059 | 0.0007 | -41.5932
-1.5 | -0.187 | 0.00588 | 0.0004 | -31.8027
-1 | -0.1286 | 0.00581 | 0.0001 | -22.1343
-0.5 | -0.0713 | 0.00583 | -0.0001 | -12.2298
0 | -0.0139 | 0.00584 | -0.0002 | -2.3801
0.5 | 0.0433 | 0.00583 | -0.0003 | 7.4271
1 | 0.1003 | 0.00578 | -0.0004 | 17.3529
1.5 | 0.1582 | 0.00581 | -0.0006 | 27.2289
2 | 0.2164 | 0.00587 | -0.0009 | 36.8654
2.5 | 0.2747 | 0.00595 | -0.0012 | 46.1681
3 | 0.333 | 0.00602 | -0.0015 | 55.3156
3.5 | 0.3911 | 0.00607 | -0.0018 | 64.4316
4 | 0.4487 | 0.00617 | -0.002 | 72.7229
4.5 | 0.5052 | 0.00633 | -0.002 | 79.8104
5 | 0.5608 | 0.00651 | -0.0019 | 86.1444
5.5 | 0.6165 | 0.00666 | -0.0018 | 92.5676
6 | 0.6717 | 0.00682 | -0.0016 | 98.4897
6.5 | 0.7271 | 0.00701 | -0.0014 | 103.7233
7 | 0.7833 | 0.00717 | -0.0014 | 109.2469
7.5 | 0.8386 | 0.00737 | -0.0013 | 113.7856
8 | 0.894 | 0.00756 | -0.0012 | 118.254
8.5 | 0.9491 | 0.00774 | -0.001 | 122.6227
9 | 1.0025 | 0.008 | -0.0006 | 125.3125
9.5 | 1.0552 | 0.00827 | 0 | 127.5937
10 | 1.1073 | 0.00855 | 0.0006 | 129.5088
10.5 | 1.1584 | 0.00883 | 0.0014 | 131.1891
11 | 1.2078 | 0.00911 | 0.0024 | 132.5796
11.5 | 1.2541 | 0.00941 | 0.004 | 133.2731
12 | 1.2948 | 0.00978 | 0.0067 | 132.3926
12.5 | 1.3395 | 0.01018 | 0.0085 | 131.5815
13 | 1.3819 | 0.01071 | 0.0106 | 129.0289
13.5 | 1.4249 | 0.01121 | 0.0124 | 127.1097
14 | 1.4656 | 0.01183 | 0.0144 | 123.8884
14.5 | 1.5055 | 0.01249 | 0.0165 | 120.5364
15 | 1.5425 | 0.01324 | 0.0188 | 116.503
15.5 | 1.5766 | 0.01397 | 0.0216 | 112.8561
16 | 1.6113 | 0.01499 | 0.0237 | 107.4917
16.5 | 1.6477 | 0.01606 | 0.0253 | 102.5965
17 | 1.682 | 0.0172 | 0.0271 | 97.7907
17.5 | 1.7109 | 0.01868 | 0.0292 | 91.5899
18 | 1.7379 | 0.02037 | 0.0311 | 85.3166
18.5 | 1.7656 | 0.02212 | 0.0327 | 79.8192
19 | 1.7913 | 0.02413 | 0.034 | 74.2354
19.5 | 1.8139 | 0.02652 | 0.0352 | 68.3974
20 | 1.8306 | 0.02945 | 0.0363 | 62.1596

## 139. Re 18M Mach 0.10 (1)
BIGFOIL.COM POLAR EXPORT
goe775
GOE 775 |  |  |  | Cl Max: | 1.826 | at alpha= | 20 | deg
JavaFoil+Calcfoil stall+Eppler ext transition |  |  |  | L/D Max: | 96.802 | at alpha= | 12 | deg
Re: | 18000000 |  |  | Cd Min: | 0.01057 | at alpha= | 0 | deg
Mach: | 0.1 |  |  | Cl=0 at alpha= | 0.125 | deg
|  |  |  | @ Cl=0.1, Cd= | 0.011126
|  |  |  | @ Cl=0.4, Cd= | 0.011133
|  |  |  | @ Cl=0.6, Cd= | 0.011037
alpha (deg) | Cl | Cd | Cm | Cl/Cd
-20 | -1.832 | 0.04668 | 0.034 | -39.243
-19.5 | -1.826 | 0.04334 | 0.034 | -42.127
-19 | -1.818 | 0.04002 | 0.033 | -45.423
-18.5 | -1.804 | 0.03833 | 0.033 | -47.066
-18 | -1.79 | 0.03606 | 0.032 | -49.624
-17.5 | -1.781 | 0.03204 | 0.032 | -55.569
-17 | -1.764 | 0.02973 | 0.031 | -59.325
-16.5 | -1.746 | 0.02761 | 0.03 | -63.226
-16 | -1.723 | 0.02597 | 0.03 | -66.356
-15.5 | -1.695 | 0.02485 | 0.029 | -68.212
-15 | -1.667 | 0.02321 | 0.028 | -71.813
-14.5 | -1.634 | 0.02203 | 0.028 | -74.155
-14 | -1.599 | 0.02091 | 0.027 | -76.496
-13.5 | -1.562 | 0.02006 | 0.026 | -77.833
-13 | -1.523 | 0.01904 | 0.025 | -79.997
-12.5 | -1.482 | 0.01832 | 0.024 | -80.917
-12 | -1.451 | 0.01539 | 0.024 | -94.263
-11.5 | -1.401 | 0.01674 | 0.023 | -83.672
-11 | -1.351 | 0.01594 | 0.022 | -84.739
-10.5 | -1.298 | 0.01543 | 0.021 | -84.169
-10 | -1.245 | 0.0153 | 0.02 | -81.355
-9.5 | -1.19 | 0.0145 | 0.019 | -82.072
-9 | -1.134 | 0.0143 | 0.018 | -79.293
-8.5 | -1.077 | 0.01398 | 0.017 | -77.018
-8 | -1.018 | 0.01368 | 0.016 | -74.43
-7.5 | -0.959 | 0.01335 | 0.015 | -71.832
-7 | -0.899 | 0.01303 | 0.014 | -68.956
-6.5 | -0.838 | 0.01285 | 0.013 | -65.185
-6 | -0.776 | 0.01247 | 0.012 | -62.248
-5.5 | -0.714 | 0.01245 | 0.011 | -57.353
-5 | -0.652 | 0.01218 | 0.01 | -53.479
-4.5 | -0.589 | 0.01176 | 0.009 | -50.098
-4 | -0.526 | 0.01147 | 0.008 | -45.871
-3.5 | -0.463 | 0.01136 | 0.007 | -40.722
-3 | -0.399 | 0.01138 | 0.006 | -35.096
-2.5 | -0.336 | 0.01082 | 0.005 | -31.052
-2 | -0.272 | 0.01118 | 0.004 | -24.348
-1.5 | -0.208 | 0.01117 | 0.003 | -18.645
-1 | -0.144 | 0.01109 | 0.002 | -13.015
-0.5 | -0.08 | 0.01108 | 0.001 | -7.245
0 | -0.016 | 0.01057 | 0 | -1.539
0.5 | 0.048 | 0.01115 | -0.001 | 4.327
1 | 0.113 | 0.01112 | -0.002 | 10.136
1.5 | 0.177 | 0.01112 | -0.003 | 15.923
2 | 0.241 | 0.01104 | -0.004 | 21.879
2.5 | 0.306 | 0.01104 | -0.005 | 27.7
3 | 0.37 | 0.01066 | -0.006 | 34.677
3.5 | 0.434 | 0.01167 | -0.007 | 37.177
4 | 0.498 | 0.01088 | -0.008 | 45.715
4.5 | 0.561 | 0.011 | -0.009 | 50.994
5 | 0.624 | 0.01106 | -0.01 | 56.466
5.5 | 0.688 | 0.01213 | -0.011 | 56.688
6 | 0.75 | 0.0122 | -0.012 | 61.475
6.5 | 0.813 | 0.01255 | -0.013 | 64.752
7 | 0.875 | 0.01169 | -0.014 | 74.823
7.5 | 0.936 | 0.01301 | -0.015 | 71.923
8 | 0.996 | 0.01312 | -0.016 | 75.963
8.5 | 1.056 | 0.01357 | -0.017 | 77.809
9 | 1.115 | 0.014 | -0.018 | 79.642
9.5 | 1.172 | 0.01412 | -0.019 | 83.028
10 | 1.228 | 0.01485 | -0.02 | 82.688
10.5 | 1.283 | 0.01535 | -0.021 | 83.579
11 | 1.337 | 0.01585 | -0.022 | 84.354
11.5 | 1.389 | 0.01626 | -0.023 | 85.439
12 | 1.44 | 0.01487 | -0.024 | 96.802
12.5 | 1.47 | 0.01781 | -0.024 | 82.528
13 | 1.502 | 0.01898 | -0.025 | 79.149
13.5 | 1.542 | 0.01995 | -0.026 | 77.269
14 | 1.581 | 0.02057 | -0.026 | 76.852
14.5 | 1.616 | 0.02176 | -0.027 | 74.266
15 | 1.649 | 0.02321 | -0.028 | 71.064
15.5 | 1.68 | 0.02449 | -0.029 | 68.601
16 | 1.71 | 0.02549 | -0.03 | 67.076
16.5 | 1.734 | 0.02712 | -0.03 | 63.945
17 | 1.755 | 0.02903 | -0.031 | 60.466
17.5 | 1.77 | 0.03201 | -0.031 | 55.28
18 | 1.788 | 0.03401 | -0.032 | 52.58
18.5 | 1.8 | 0.03685 | -0.033 | 48.845
19 | 1.811 | 0.04005 | -0.033 | 45.206
19.5 | 1.819 | 0.04345 | -0.034 | 41.862
20 | 1.826 | 0.04689 | -0.034 | 38.939

## 140. Re 18M Mach 0.10 (2)
BIGFOIL.COM POLAR EXPORT
goe775
GOE 775 |  |  |  | Cl Max: | 1.8275 | at alpha= | 20 | deg
XFOIL ncrit=9 |  |  |  | L/D Max: | 131.989 | at alpha= | 11 | deg
Re: | 18000000 |  |  | Cd Min: | 0.03343 | at alpha= | -20 | deg
Mach: | 0.1 |  |  | Cl=0 at alpha= | 0.12174 | deg
|  |  |  | @ Cl=0.1, Cd= | 0.0057907
|  |  |  | @ Cl=0.4, Cd= | 0.0060923
|  |  |  | @ Cl=0.6, Cd= | 0.0066259
alpha (deg) | Cl | Cd | Cm | Cl/Cd
-20 | -1.8308 | 0.03343 | -0.0407 | -54.7652
-19.5 | -1.8164 | 0.03004 | -0.0398 | -60.466
-19 | -1.8011 | 0.02687 | -0.0387 | -67.0301
-18.5 | -1.7783 | 0.02443 | -0.0374 | -72.7916
-18 | -1.752 | 0.02237 | -0.036 | -78.3192
-17.5 | -1.7248 | 0.02052 | -0.0342 | -84.0546
-17 | -1.6981 | 0.01874 | -0.0321 | -90.6137
-16.5 | -1.6681 | 0.01727 | -0.03 | -96.5895
-16 | -1.6336 | 0.01609 | -0.0281 | -101.5289
-15.5 | -1.5952 | 0.01495 | -0.0268 | -106.7023
-15 | -1.5644 | 0.01396 | -0.0235 | -112.063
-14.5 | -1.5278 | 0.01321 | -0.021 | -115.6548
-14 | -1.4909 | 0.0124 | -0.0185 | -120.2339
-13.5 | -1.4495 | 0.01178 | -0.0165 | -123.0475
-13 | -1.4087 | 0.01112 | -0.0143 | -126.6817
-12.5 | -1.3648 | 0.01064 | -0.0124 | -128.2707
-12 | -1.322 | 0.01012 | -0.0102 | -130.6324
-11.5 | -1.2776 | 0.00969 | -0.0081 | -131.8473
-11 | -1.2357 | 0.00938 | -0.0054 | -131.7377
-10.5 | -1.1888 | 0.00908 | -0.0037 | -130.9251
-10 | -1.139 | 0.00877 | -0.0026 | -129.8746
-9.5 | -1.0876 | 0.00847 | -0.0017 | -128.4061
-9 | -1.035 | 0.00818 | -0.001 | -126.5281
-8.5 | -0.9812 | 0.00792 | -0.0004 | -123.8889
-8 | -0.9265 | 0.00769 | -0.0001 | -120.4811
-7.5 | -0.8715 | 0.00747 | 0.0002 | -116.6667
-7 | -0.8152 | 0.0073 | 0.0004 | -111.6712
-6.5 | -0.7592 | 0.00713 | 0.0005 | -106.4797
-6 | -0.7033 | 0.00694 | 0.0007 | -101.3401
-5.5 | -0.6472 | 0.00677 | 0.0008 | -95.5982
-5 | -0.5919 | 0.00663 | 0.0011 | -89.276
-4.5 | -0.5363 | 0.00644 | 0.0014 | -83.2764
-4 | -0.4795 | 0.00629 | 0.0014 | -76.2321
-3.5 | -0.422 | 0.00617 | 0.0013 | -68.3955
-3 | -0.3639 | 0.00605 | 0.0012 | -60.1488
-2.5 | -0.3055 | 0.00597 | 0.0009 | -51.1725
-2 | -0.2469 | 0.00591 | 0.0006 | -41.7766
-1.5 | -0.1881 | 0.00589 | 0.0003 | -31.9355
-1 | -0.1294 | 0.00582 | 0 | -22.2337
-0.5 | -0.0717 | 0.00583 | -0.0001 | -12.2985
0 | -0.014 | 0.00584 | -0.0002 | -2.3973
0.5 | 0.0435 | 0.00584 | -0.0003 | 7.4486
1 | 0.1008 | 0.00579 | -0.0003 | 17.4093
1.5 | 0.1592 | 0.00582 | -0.0006 | 27.354
2 | 0.2177 | 0.00588 | -0.0008 | 37.0238
2.5 | 0.2763 | 0.00596 | -0.0011 | 46.3591
3 | 0.335 | 0.00603 | -0.0014 | 55.5556
3.5 | 0.3935 | 0.00608 | -0.0017 | 64.7204
4 | 0.4515 | 0.00619 | -0.0019 | 72.9402
4.5 | 0.5082 | 0.00635 | -0.0018 | 80.0315
5 | 0.5642 | 0.00653 | -0.0016 | 86.4012
5.5 | 0.6202 | 0.00668 | -0.0015 | 92.8443
6 | 0.6757 | 0.00685 | -0.0012 | 98.6423
6.5 | 0.7315 | 0.00704 | -0.001 | 103.9062
7 | 0.788 | 0.0072 | -0.001 | 109.4444
7.5 | 0.8438 | 0.0074 | -0.0008 | 114.027
8 | 0.8994 | 0.0076 | -0.0006 | 118.3421
8.5 | 0.9549 | 0.00778 | -0.0004 | 122.7378
9 | 1.0087 | 0.00804 | 0.0001 | 125.4602
9.5 | 1.0614 | 0.00833 | 0.0008 | 127.419
10 | 1.1135 | 0.00862 | 0.0016 | 129.1763
10.5 | 1.1647 | 0.00892 | 0.0025 | 130.5717
11 | 1.2143 | 0.0092 | 0.0036 | 131.9891
12 | 1.2998 | 0.00992 | 0.0086 | 131.0282
12.5 | 1.3451 | 0.01034 | 0.0104 | 130.087
13 | 1.3884 | 0.01087 | 0.0124 | 127.7277
13.5 | 1.4304 | 0.01144 | 0.0145 | 125.035
14 | 1.4714 | 0.01207 | 0.0166 | 121.9056
14.5 | 1.5104 | 0.01282 | 0.0189 | 117.8159
15 | 1.5483 | 0.01357 | 0.0212 | 114.0973
15.5 | 1.5808 | 0.01439 | 0.0244 | 109.8541
16 | 1.6179 | 0.01549 | 0.0261 | 104.448
16.5 | 1.6539 | 0.01661 | 0.0278 | 99.5725
17 | 1.6862 | 0.01792 | 0.0299 | 94.096
17.5 | 1.7141 | 0.01957 | 0.032 | 87.5881
18 | 1.7421 | 0.02133 | 0.0338 | 81.6737
18.5 | 1.7693 | 0.02324 | 0.0354 | 76.1317
19 | 1.7925 | 0.02561 | 0.0367 | 69.9922
19.5 | 1.8123 | 0.02834 | 0.0379 | 63.9485
20 | 1.8275 | 0.0316 | 0.0389 | 57.8323

## 141. Re 18M Mach 0.25 (1)
BIGFOIL.COM POLAR EXPORT
goe775
GOE 775 |  |  |  | Cl Max: | 1.693 | at alpha= | 18 | deg
JavaFoil+Calcfoil stall+Eppler ext transition |  |  |  | L/D Max: | 82.676 | at alpha= | 11.5 | deg
Re: | 18000000 |  |  | Cd Min: | 0.01065 | at alpha= | 0 | deg
Mach: | 0.25 |  |  | Cl=0 at alpha= | 0.12687 | deg
|  |  |  | @ Cl=0.1, Cd= | 0.011227
|  |  |  | @ Cl=0.4, Cd= | 0.011068
|  |  |  | @ Cl=0.6, Cd= | 0.011122
alpha (deg) | Cl | Cd | Cm | Cl/Cd
-20 | -1.656 | 0.06158 | 0.034 | -26.89
-19.5 | -1.672 | 0.0561 | 0.034 | -29.801
-19 | -1.684 | 0.05082 | 0.033 | -33.142
-18.5 | -1.686 | 0.04877 | 0.033 | -34.573
-18 | -1.694 | 0.04333 | 0.032 | -39.089
-17.5 | -1.695 | 0.04 | 0.032 | -42.371
-17 | -1.686 | 0.03837 | 0.031 | -43.932
-16.5 | -1.678 | 0.03527 | 0.03 | -47.576
-16 | -1.669 | 0.03243 | 0.03 | -51.467
-15.5 | -1.661 | 0.02893 | 0.029 | -57.391
-15 | -1.643 | 0.02677 | 0.029 | -61.369
-14.5 | -1.622 | 0.02477 | 0.028 | -65.478
-14 | -1.594 | 0.02335 | 0.027 | -68.27
-13.5 | -1.563 | 0.0222 | 0.026 | -70.402
-13 | -1.53 | 0.02078 | 0.026 | -73.619
-12.5 | -1.493 | 0.01986 | 0.025 | -75.183
-12 | -1.453 | 0.01897 | 0.024 | -76.58
-11.5 | -1.41 | 0.0179 | 0.023 | -78.739
-11 | -1.375 | 0.01694 | 0.022 | -81.178
-10.5 | -1.324 | 0.01626 | 0.022 | -81.421
-10 | -1.271 | 0.01598 | 0.021 | -79.553
-9.5 | -1.217 | 0.01505 | 0.02 | -80.83
-9 | -1.161 | 0.01302 | 0.019 | -89.207
-8.5 | -1.103 | 0.013 | 0.018 | -84.857
-8 | -1.043 | 0.01409 | 0.017 | -74.068
-7.5 | -0.983 | 0.01371 | 0.016 | -71.704
-7 | -0.921 | 0.01349 | 0.015 | -68.308
-6.5 | -0.859 | 0.01313 | 0.014 | -65.455
-6 | -0.796 | 0.01275 | 0.013 | -62.47
-5.5 | -0.733 | 0.01251 | 0.012 | -58.577
-5 | -0.669 | 0.01244 | 0.011 | -53.758
-4.5 | -0.605 | 0.01192 | 0.01 | -50.745
-4 | -0.54 | 0.0117 | 0.009 | -46.159
-3.5 | -0.475 | 0.01155 | 0.008 | -41.145
-3 | -0.41 | 0.01152 | 0.007 | -35.618
-2.5 | -0.345 | 0.01093 | 0.005 | -31.548
-2 | -0.28 | 0.01128 | 0.004 | -24.777
-1.5 | -0.214 | 0.01129 | 0.003 | -18.949
-1 | -0.148 | 0.01119 | 0.002 | -13.253
-0.5 | -0.082 | 0.0112 | 0.001 | -7.365
0 | -0.017 | 0.01065 | 0 | -1.568
0.5 | 0.05 | 0.01125 | -0.001 | 4.406
1 | 0.116 | 0.01122 | -0.002 | 10.319
1.5 | 0.182 | 0.01123 | -0.003 | 16.206
2 | 0.248 | 0.01114 | -0.004 | 22.271
2.5 | 0.314 | 0.01126 | -0.005 | 27.886
3 | 0.38 | 0.01075 | -0.006 | 35.347
3.5 | 0.446 | 0.0118 | -0.007 | 37.75
4 | 0.511 | 0.01097 | -0.008 | 46.58
4.5 | 0.576 | 0.0111 | -0.009 | 51.902
5 | 0.641 | 0.01116 | -0.01 | 57.454
5.5 | 0.706 | 0.01238 | -0.011 | 57
6 | 0.77 | 0.01251 | -0.012 | 61.561
6.5 | 0.834 | 0.01284 | -0.013 | 64.955
7 | 0.897 | 0.01313 | -0.014 | 68.364
7.5 | 0.96 | 0.01339 | -0.015 | 71.66
8 | 1.021 | 0.01347 | -0.016 | 75.836
8.5 | 1.082 | 0.01399 | -0.017 | 77.36
9 | 1.141 | 0.01448 | -0.018 | 78.813
9.5 | 1.199 | 0.01468 | -0.019 | 81.683
10 | 1.255 | 0.0155 | -0.02 | 80.974
10.5 | 1.31 | 0.01605 | -0.021 | 81.631
11 | 1.363 | 0.01663 | -0.022 | 81.968
11.5 | 1.414 | 0.0171 | -0.023 | 82.676
12 | 1.431 | 0.01848 | -0.024 | 77.456
12.5 | 1.471 | 0.01981 | -0.024 | 74.274
13 | 1.512 | 0.0203 | -0.025 | 74.47
13.5 | 1.547 | 0.02182 | -0.026 | 70.875
14 | 1.579 | 0.02287 | -0.027 | 69.066
14.5 | 1.607 | 0.02472 | -0.028 | 65.01
15 | 1.632 | 0.02622 | -0.028 | 62.246
15.5 | 1.651 | 0.0285 | -0.029 | 57.946
16 | 1.665 | 0.03118 | -0.03 | 53.39
16.5 | 1.677 | 0.03388 | -0.03 | 49.483
17 | 1.686 | 0.03643 | -0.031 | 46.292
17.5 | 1.692 | 0.03944 | -0.032 | 42.909
18 | 1.693 | 0.043 | -0.032 | 39.377
18.5 | 1.693 | 0.04616 | -0.033 | 36.682
19 | 1.684 | 0.05156 | -0.033 | 32.659
19.5 | 1.671 | 0.0582 | -0.034 | 28.711
20 | 1.66 | 0.06296 | -0.034 | 26.362

## 142. Re 18M Mach 0.25 (2)
BIGFOIL.COM POLAR EXPORT
goe775
GOE 775 |  |  |  | Cl Max: | 1.7899 | at alpha= | 20 | deg
XFOIL ncrit=9 |  |  |  | L/D Max: | 127.5 | at alpha= | 10 | deg
Re: | 18000000 |  |  | Cd Min: | 0.0488 | at alpha= | -20 | deg
Mach: | 0.25 |  |  | Cl=0 at alpha= | 0.12224 | deg
|  |  |  | @ Cl=0.1, Cd= | 0.0058519
|  |  |  | @ Cl=0.4, Cd= | 0.0061536
|  |  |  | @ Cl=0.6, Cd= | 0.0066939
alpha (deg) | Cl | Cd | Cm | Cl/Cd
-20 | -1.7844 | 0.0488 | -0.0519 | -36.5656
-19.5 | -1.7839 | 0.04341 | -0.0519 | -41.0942
-19 | -1.7756 | 0.03885 | -0.0514 | -45.704
-18.5 | -1.7689 | 0.03429 | -0.0506 | -51.5865
-18 | -1.7563 | 0.03033 | -0.0494 | -57.9064
-17.5 | -1.7363 | 0.02715 | -0.048 | -63.9521
-17 | -1.7115 | 0.02442 | -0.0464 | -70.086
-16.5 | -1.6838 | 0.02209 | -0.0445 | -76.2245
-16 | -1.6561 | 0.01995 | -0.0421 | -83.0125
-15.5 | -1.6253 | 0.01813 | -0.0396 | -89.647
-15 | -1.5849 | 0.01669 | -0.0381 | -94.9611
-14.5 | -1.5573 | 0.01534 | -0.0339 | -101.5189
-14 | -1.5192 | 0.01431 | -0.0311 | -106.1635
-13.5 | -1.4803 | 0.01328 | -0.0283 | -111.4684
-13 | -1.4382 | 0.01245 | -0.0256 | -115.5181
-12.5 | -1.3965 | 0.01166 | -0.0228 | -119.7684
-12 | -1.3512 | 0.01104 | -0.0204 | -122.3913
-11.5 | -1.3068 | 0.01043 | -0.0176 | -125.2924
-11 | -1.261 | 0.00992 | -0.0151 | -127.1169
-10.5 | -1.2133 | 0.00956 | -0.0127 | -126.9142
-10 | -1.1692 | 0.00922 | -0.0095 | -126.8113
-9.5 | -1.1201 | 0.00887 | -0.0073 | -126.2796
-9 | -1.0674 | 0.00852 | -0.0058 | -125.2817
-8.5 | -1.0129 | 0.0082 | -0.0046 | -123.5244
-8 | -0.9572 | 0.00792 | -0.0036 | -120.8586
-7.5 | -0.9001 | 0.00768 | -0.0029 | -117.2005
-7 | -0.842 | 0.00749 | -0.0024 | -112.4166
-6.5 | -0.7845 | 0.00727 | -0.0019 | -107.9092
-6 | -0.7264 | 0.00708 | -0.0014 | -102.5989
-5.5 | -0.6684 | 0.0069 | -0.001 | -96.8696
-5 | -0.6112 | 0.00675 | -0.0005 | -90.5481
-4.5 | -0.5536 | 0.00655 | 0 | -84.5191
-4 | -0.4956 | 0.00637 | 0.0004 | -77.8022
-3.5 | -0.4363 | 0.00624 | 0.0005 | -69.9199
-3 | -0.3763 | 0.00612 | 0.0004 | -61.4869
-2.5 | -0.3156 | 0.00604 | 0.0003 | -52.2517
-2 | -0.2547 | 0.00598 | 0.0001 | -42.592
-1.5 | -0.1942 | 0.00594 | -0.0001 | -32.6936
-1 | -0.1338 | 0.00588 | -0.0002 | -22.7551
-0.5 | -0.0738 | 0.00587 | -0.0003 | -12.5724
0 | -0.0144 | 0.00588 | -0.0003 | -2.449
0.5 | 0.0445 | 0.00588 | -0.0001 | 7.568
1 | 0.1037 | 0.00585 | -0.0001 | 17.7265
1.5 | 0.1643 | 0.00588 | -0.0003 | 27.9422
2 | 0.2249 | 0.00594 | -0.0004 | 37.862
2.5 | 0.2857 | 0.00602 | -0.0006 | 47.4585
3 | 0.3459 | 0.0061 | -0.0007 | 56.7049
3.5 | 0.4065 | 0.00616 | -0.0009 | 65.9903
4 | 0.4666 | 0.00628 | -0.0009 | 74.2994
4.5 | 0.5248 | 0.00646 | -0.0006 | 81.2384
5 | 0.5829 | 0.00664 | -0.0003 | 87.7861
5.5 | 0.64 | 0.00682 | 0.0003 | 93.8416
6 | 0.6975 | 0.00701 | 0.0008 | 99.5007
6.5 | 0.7555 | 0.0072 | 0.0012 | 104.9306
7 | 0.8139 | 0.00738 | 0.0016 | 110.2846
7.5 | 0.872 | 0.00758 | 0.002 | 115.0396
8 | 0.9288 | 0.00783 | 0.0028 | 118.6207
8.5 | 0.9857 | 0.00805 | 0.0035 | 122.4472
9 | 1.0416 | 0.00831 | 0.0044 | 125.343
9.5 | 1.0953 | 0.00865 | 0.0057 | 126.6243
10 | 1.1475 | 0.009 | 0.0073 | 127.5
10.5 | 1.1914 | 0.00935 | 0.0105 | 127.4225
11 | 1.2375 | 0.00976 | 0.0132 | 126.793
11.5 | 1.2846 | 0.01016 | 0.0156 | 126.437
12 | 1.3311 | 0.01068 | 0.018 | 124.6348
12.5 | 1.3757 | 0.01132 | 0.0206 | 121.5283
13 | 1.4186 | 0.01205 | 0.0234 | 117.7261
13.5 | 1.4619 | 0.01282 | 0.0259 | 114.0328
14 | 1.5008 | 0.0138 | 0.0288 | 108.7536
14.5 | 1.541 | 0.01478 | 0.0314 | 104.2625
15 | 1.5729 | 0.01598 | 0.035 | 98.4293
15.5 | 1.6086 | 0.01735 | 0.0376 | 92.7147
16 | 1.6437 | 0.01894 | 0.0397 | 86.7846
16.5 | 1.6726 | 0.02095 | 0.0422 | 79.8377
17 | 1.6999 | 0.02321 | 0.0443 | 73.24
17.5 | 1.7279 | 0.02562 | 0.0459 | 67.4434
18 | 1.7495 | 0.02866 | 0.0474 | 61.0433
18.5 | 1.7665 | 0.03217 | 0.0487 | 54.9114
19 | 1.776 | 0.03648 | 0.0496 | 48.6842
19.5 | 1.7863 | 0.04076 | 0.0503 | 43.8248
20 | 1.7899 | 0.04588 | 0.0505 | 39.0126

## 143. Re 18M Mach 0.50 (1)
BIGFOIL.COM POLAR EXPORT
goe775
GOE 775 |  |  |  | Cl Max: | 1.33 | at alpha= | 11 | deg
JavaFoil+Calcfoil stall+Eppler ext transition |  |  |  | L/D Max: | 72.772 | at alpha= | 8 | deg
Re: | 18000000 |  |  | Cd Min: | 0.01097 | at alpha= | 2.5 | deg
Mach: | 0.5 |  |  | Cl=0 at alpha= | 0.12838 | deg
|  |  |  | @ Cl=0.1, Cd= | 0.011662
|  |  |  | @ Cl=0.4, Cd= | 0.011057
|  |  |  | @ Cl=0.6, Cd= | 0.011525
alpha (deg) | Cl | Cd | Cm | Cl/Cd
-15.5 | -0.938 | 0.13084 | 0.023 | -7.168
-15 | -0.903 | 0.12782 | 0.021 | -7.063
-14.5 | -0.904 | 0.09644 | 0.025 | -9.374
-14 | -0.889 | 0.08057 | 0.025 | -11.039
-13.5 | -0.869 | 0.06924 | 0.025 | -12.544
-13 | -0.835 | 0.06964 | 0.024 | -11.996
-12.5 | -0.825 | 0.05422 | 0.025 | -15.21
-12 | -1.184 | 0.03947 | 0.025 | -29.999
-11.5 | -1.283 | 0.03319 | 0.024 | -38.65
-11 | -1.321 | 0.02775 | 0.024 | -47.616
-10.5 | -1.328 | 0.02368 | 0.023 | -56.088
-10 | -1.31 | 0.0212 | 0.022 | -61.8
-9.5 | -1.278 | 0.02 | 0.021 | -63.908
-9 | -1.238 | 0.01857 | 0.021 | -66.629
-8.5 | -1.19 | 0.01713 | 0.02 | -69.466
-8 | -1.143 | 0.01603 | 0.019 | -71.268
-7.5 | -1.081 | 0.01528 | 0.017 | -70.739
-7 | -1.017 | 0.01488 | 0.016 | -68.322
-6.5 | -0.951 | 0.01478 | 0.015 | -64.31
-6 | -0.882 | 0.01425 | 0.014 | -61.907
-5.5 | -0.813 | 0.01364 | 0.013 | -59.636
-5 | -0.743 | 0.01343 | 0.012 | -55.342
-4.5 | -0.673 | 0.01282 | 0.011 | -52.465
-4 | -0.601 | 0.01259 | 0.01 | -47.754
-3.5 | -0.529 | 0.01225 | 0.008 | -43.201
-3 | -0.457 | 0.01244 | 0.007 | -36.761
-2.5 | -0.385 | 0.01155 | 0.006 | -33.311
-2 | -0.312 | 0.0113 | 0.005 | -27.585
-1.5 | -0.239 | 0.01183 | 0.004 | -20.178
-1 | -0.165 | 0.01177 | 0.003 | -14.054
-0.5 | -0.092 | 0.01169 | 0.001 | -7.874
0 | -0.019 | 0.01111 | 0 | -1.681
0.5 | 0.055 | 0.01168 | -0.001 | 4.742
1 | 0.129 | 0.01165 | -0.002 | 11.103
1.5 | 0.203 | 0.01165 | -0.003 | 17.446
2 | 0.277 | 0.01173 | -0.004 | 23.618
2.5 | 0.351 | 0.01097 | -0.005 | 31.943
3 | 0.424 | 0.0111 | -0.007 | 38.172
3.5 | 0.497 | 0.0126 | -0.008 | 39.452
4 | 0.57 | 0.01145 | -0.009 | 49.738
4.5 | 0.642 | 0.01163 | -0.01 | 55.191
5 | 0.714 | 0.01182 | -0.011 | 60.378
5.5 | 0.785 | 0.0134 | -0.012 | 58.573
6 | 0.855 | 0.01241 | -0.014 | 68.885
6.5 | 0.924 | 0.01437 | -0.015 | 64.346
7 | 0.993 | 0.01478 | -0.016 | 67.192
7.5 | 1.059 | 0.01528 | -0.017 | 69.318
8 | 1.123 | 0.01543 | -0.018 | 72.772
8.5 | 1.184 | 0.01673 | -0.019 | 70.805
9 | 1.215 | 0.01815 | -0.02 | 66.911
9.5 | 1.259 | 0.01896 | -0.021 | 66.381
10 | 1.295 | 0.02085 | -0.022 | 62.115
10.5 | 1.321 | 0.02302 | -0.023 | 57.375
11 | 1.33 | 0.02568 | -0.024 | 51.802
11.5 | 1.311 | 0.02982 | -0.024 | 43.965
12 | 1.253 | 0.03543 | -0.025 | 35.362
12.5 | 1.037 | 0.04575 | -0.025 | 22.659
13 | 0.837 | 0.05834 | -0.025 | 14.351
13.5 | 0.851 | 0.06995 | -0.025 | 12.164
14 | 0.875 | 0.07856 | -0.025 | 11.143
14.5 | 0.906 | 0.08209 | -0.026 | 11.039
15 | 0.919 | 0.09988 | -0.025 | 9.201
15.5 | 0.92 | 0.12851 | -0.022 | 7.161
16 | 0.955 | 0.12912 | -0.024 | 7.395

## 144. Re 18M Mach 0.50 (2)
BIGFOIL.COM POLAR EXPORT
goe775
GOE 775 |  |  |  | Cl Max: | 1.6337 | at alpha= | 15 | deg
XFOIL ncrit=9 |  |  |  | L/D Max: | 114.181 | at alpha= | 8.5 | deg
Re: | 18000000 |  |  | Cd Min: | 0.13775 | at alpha= | -20 | deg
Mach: | 0.5 |  |  | Cl=0 at alpha= | 0.12309 | deg
|  |  |  | @ Cl=0.1, Cd= | 0.0061472
|  |  |  | @ Cl=0.4, Cd= | 0.0064247
|  |  |  | @ Cl=0.6, Cd= | 0.0069724
alpha (deg) | Cl | Cd | Cm | Cl/Cd
-20 | -1.2931 | 0.13775 | -0.0472 | -9.3873
-19.5 | -1.3249 | 0.12677 | -0.0541 | -10.4512
-19 | -1.3643 | 0.11544 | -0.0609 | -11.8183
-18.5 | -1.4072 | 0.10432 | -0.0668 | -13.4893
-18 | -1.4465 | 0.09384 | -0.0717 | -15.4145
-17.5 | -1.4933 | 0.08318 | -0.0762 | -17.9526
-17 | -1.5371 | 0.07312 | -0.0796 | -21.0216
-16.5 | -1.5754 | 0.06375 | -0.0819 | -24.7122
-16 | -1.6051 | 0.05526 | -0.083 | -29.0463
-15.5 | -1.6244 | 0.04772 | -0.083 | -34.0402
-15 | -1.6313 | 0.04118 | -0.0819 | -39.6139
-14.5 | -1.6253 | 0.03566 | -0.08 | -45.5777
-14 | -1.6034 | 0.031 | -0.0782 | -51.7226
-13.5 | -1.5834 | 0.02727 | -0.074 | -58.0638
-13 | -1.5524 | 0.02382 | -0.0707 | -65.1721
-12.5 | -1.5132 | 0.02098 | -0.0672 | -72.1258
-12 | -1.4724 | 0.01854 | -0.0633 | -79.4175
-11.5 | -1.4255 | 0.01662 | -0.0592 | -85.7702
-11 | -1.3785 | 0.01495 | -0.0549 | -92.2074
-10.5 | -1.3295 | 0.01361 | -0.0505 | -97.6855
-10 | -1.2783 | 0.01244 | -0.0461 | -102.7572
-9.5 | -1.2249 | 0.01144 | -0.0417 | -107.0717
-9 | -1.1702 | 0.0106 | -0.0374 | -110.3962
-8 | -1.0557 | 0.0093 | -0.0295 | -113.5161
-7.5 | -0.9957 | 0.00879 | -0.0259 | -113.2765
-7 | -0.9349 | 0.00836 | -0.0226 | -111.8301
-6.5 | -0.8791 | 0.00811 | -0.0183 | -108.397
-6 | -0.8181 | 0.00785 | -0.0152 | -104.2166
-5.5 | -0.7534 | 0.00761 | -0.0129 | -99.0013
-5 | -0.6889 | 0.00738 | -0.0108 | -93.3469
-4.5 | -0.6259 | 0.00712 | -0.0086 | -87.9073
-4 | -0.5621 | 0.00684 | -0.0066 | -82.1784
-3.5 | -0.496 | 0.00662 | -0.0052 | -74.9245
-3 | -0.4273 | 0.0065 | -0.0043 | -65.7385
-2.5 | -0.3585 | 0.00641 | -0.0035 | -55.9282
-2 | -0.2897 | 0.00631 | -0.0029 | -45.9113
-1.5 | -0.2202 | 0.00621 | -0.0024 | -35.4589
-1 | -0.1508 | 0.00618 | -0.002 | -24.4013
-0.5 | -0.0829 | 0.00612 | -0.0013 | -13.5458
0 | -0.0161 | 0.00608 | -0.0005 | -2.648
0.5 | 0.0493 | 0.00611 | 0.0005 | 8.0687
1 | 0.1174 | 0.00616 | 0.0011 | 19.0584
1.5 | 0.186 | 0.00622 | 0.0017 | 29.9035
2 | 0.2548 | 0.00628 | 0.0023 | 40.5732
2.5 | 0.324 | 0.00634 | 0.0028 | 51.1041
3 | 0.3937 | 0.00641 | 0.0034 | 61.4197
3.5 | 0.4624 | 0.00657 | 0.0042 | 70.3805
4 | 0.5301 | 0.00673 | 0.0053 | 78.7667
4.5 | 0.5955 | 0.00695 | 0.0069 | 85.6835
5 | 0.6579 | 0.00726 | 0.0091 | 90.6198
5.5 | 0.7206 | 0.0075 | 0.0114 | 96.08
6 | 0.7857 | 0.00773 | 0.0135 | 101.6429
6.5 | 0.8512 | 0.00796 | 0.0157 | 106.9347
7 | 0.9049 | 0.00821 | 0.0203 | 110.2192
7.5 | 0.9651 | 0.00858 | 0.0237 | 112.4825
8 | 1.0269 | 0.009 | 0.0269 | 114.1
8.5 | 1.087 | 0.00952 | 0.0305 | 114.1807
9 | 1.1445 | 0.01017 | 0.0344 | 112.5369
9.5 | 1.1993 | 0.01097 | 0.0387 | 109.3254
10 | 1.2532 | 0.0119 | 0.043 | 105.3109
10.5 | 1.3056 | 0.01297 | 0.0473 | 100.6631
11 | 1.3573 | 0.01419 | 0.0516 | 95.6519
11.5 | 1.4061 | 0.01563 | 0.0559 | 89.9616
12 | 1.4512 | 0.01752 | 0.0602 | 82.8311
12.5 | 1.4937 | 0.01975 | 0.0643 | 75.6304
13 | 1.5356 | 0.02232 | 0.0678 | 68.7993
14 | 1.5988 | 0.02905 | 0.0746 | 55.0361
14.5 | 1.6201 | 0.03316 | 0.0778 | 48.8571
15 | 1.6337 | 0.0382 | 0.0798 | 42.767
15.5 | 1.6336 | 0.04419 | 0.0813 | 36.9676
16 | 1.6208 | 0.05124 | 0.0819 | 31.6315
16.5 | 1.5962 | 0.05927 | 0.0814 | 26.931
17 | 1.5623 | 0.06817 | 0.0797 | 22.9177
17.5 | 1.5208 | 0.07791 | 0.0768 | 19.52
18 | 1.4748 | 0.08838 | 0.0728 | 16.687
18.5 | 1.4307 | 0.099 | 0.0682 | 14.4515
19 | 1.3911 | 0.10965 | 0.0629 | 12.6867
19.5 | 1.3487 | 0.12103 | 0.0565 | 11.1435
20 | 1.3162 | 0.13185 | 0.05 | 9.9826

## 145. Re 20M Mach 0.00 (1)
BIGFOIL.COM POLAR EXPORT
goe775
GOE 775 |  |  |  | Cl Max: | 1.851 | at alpha= | 20 | deg
JavaFoil+Calcfoil stall+Eppler ext transition |  |  |  | L/D Max: | 98.457 | at alpha= | 12 | deg
Re: | 20000000 |  |  | Cd Min: | 0.01048 | at alpha= | 2.5 | deg
Mach: | 0 |  |  | Cl=0 at alpha= | 0.125 | deg
|  |  |  | @ Cl=0.1, Cd= | 0.011044
|  |  |  | @ Cl=0.4, Cd= | 0.01109
|  |  |  | @ Cl=0.6, Cd= | 0.01092
alpha (deg) | Cl | Cd | Cm | Cl/Cd
-20 | -1.856 | 0.04339 | 0.034 | -42.781
-19.5 | -1.848 | 0.04038 | 0.034 | -45.766
-19 | -1.837 | 0.03759 | 0.033 | -48.882
-18.5 | -1.822 | 0.03581 | 0.033 | -50.879
-18 | -1.807 | 0.03357 | 0.032 | -53.822
-17.5 | -1.796 | 0.02991 | 0.032 | -60.039
-17 | -1.777 | 0.02783 | 0.031 | -63.854
-16.5 | -1.756 | 0.0261 | 0.03 | -67.295
-16 | -1.726 | 0.0255 | 0.03 | -67.691
-15.5 | -1.699 | 0.02381 | 0.029 | -71.375
-15 | -1.67 | 0.02232 | 0.028 | -74.815
-14.5 | -1.636 | 0.0213 | 0.027 | -76.788
-14 | -1.599 | 0.02033 | 0.027 | -78.66
-13.5 | -1.562 | 0.01926 | 0.026 | -81.118
-13 | -1.522 | 0.01866 | 0.025 | -81.546
-12.5 | -1.494 | 0.01553 | 0.025 | -96.23
-12 | -1.446 | 0.0171 | 0.024 | -84.534
-11.5 | -1.396 | 0.01637 | 0.023 | -85.297
-11 | -1.346 | 0.01581 | 0.022 | -85.14
-10.5 | -1.294 | 0.01524 | 0.021 | -84.904
-10 | -1.24 | 0.01506 | 0.02 | -82.35
-9.5 | -1.185 | 0.01471 | 0.019 | -80.553
-9 | -1.13 | 0.01284 | 0.018 | -88.031
-8.5 | -1.072 | 0.01356 | 0.017 | -79.065
-8 | -1.014 | 0.01348 | 0.016 | -75.208
-7.5 | -0.954 | 0.0132 | 0.015 | -72.288
-7 | -0.894 | 0.01292 | 0.014 | -69.216
-6.5 | -0.834 | 0.01265 | 0.013 | -65.92
-6 | -0.772 | 0.01242 | 0.012 | -62.182
-5.5 | -0.711 | 0.01221 | 0.011 | -58.183
-5 | -0.649 | 0.01175 | 0.01 | -55.194
-4.5 | -0.586 | 0.01164 | 0.009 | -50.366
-4 | -0.523 | 0.01137 | 0.008 | -46.02
-3.5 | -0.461 | 0.01161 | 0.007 | -39.656
-3 | -0.397 | 0.01151 | 0.006 | -34.532
-2.5 | -0.334 | 0.01125 | 0.005 | -29.723
-2 | -0.271 | 0.01067 | 0.004 | -25.376
-1.5 | -0.207 | 0.01105 | 0.003 | -18.753
-1 | -0.144 | 0.01106 | 0.002 | -12.987
-0.5 | -0.08 | 0.01053 | 0.001 | -7.583
0 | -0.016 | 0.01056 | 0 | -1.532
0.5 | 0.048 | 0.01106 | -0.001 | 4.343
1 | 0.112 | 0.01104 | -0.002 | 10.16
1.5 | 0.176 | 0.01103 | -0.003 | 15.98
2 | 0.24 | 0.01094 | -0.004 | 21.968
2.5 | 0.304 | 0.01048 | -0.005 | 29.025
3 | 0.368 | 0.01103 | -0.006 | 33.359
3.5 | 0.432 | 0.01115 | -0.007 | 38.717
4 | 0.495 | 0.01076 | -0.008 | 46.001
4.5 | 0.558 | 0.01088 | -0.009 | 51.326
5 | 0.621 | 0.01094 | -0.01 | 56.803
5.5 | 0.684 | 0.01198 | -0.011 | 57.101
6 | 0.747 | 0.01125 | -0.012 | 66.351
6.5 | 0.809 | 0.01244 | -0.013 | 65.009
7 | 0.87 | 0.0127 | -0.014 | 68.546
7.5 | 0.931 | 0.01285 | -0.015 | 72.505
8 | 0.992 | 0.01312 | -0.016 | 75.57
8.5 | 1.051 | 0.01338 | -0.017 | 78.575
9 | 1.11 | 0.01388 | -0.018 | 79.929
9.5 | 1.167 | 0.01423 | -0.019 | 81.994
10 | 1.223 | 0.01443 | -0.02 | 84.748
10.5 | 1.278 | 0.01508 | -0.021 | 84.763
11 | 1.332 | 0.01556 | -0.022 | 85.622
11.5 | 1.384 | 0.01591 | -0.022 | 87.002
12 | 1.435 | 0.01458 | -0.023 | 98.457
12.5 | 1.484 | 0.01517 | -0.024 | 97.849
13 | 1.5 | 0.01848 | -0.025 | 81.182
13.5 | 1.542 | 0.01929 | -0.026 | 79.929
14 | 1.581 | 0.02013 | -0.026 | 78.546
14.5 | 1.616 | 0.02113 | -0.027 | 76.481
15 | 1.652 | 0.02231 | -0.028 | 74.024
15.5 | 1.684 | 0.02334 | -0.029 | 72.12
16 | 1.714 | 0.02442 | -0.029 | 70.21
16.5 | 1.74 | 0.02616 | -0.03 | 66.53
17 | 1.767 | 0.02736 | -0.031 | 64.574
17.5 | 1.781 | 0.03029 | -0.031 | 58.807
18 | 1.803 | 0.03169 | -0.032 | 56.895
18.5 | 1.819 | 0.03388 | -0.033 | 53.704
19 | 1.829 | 0.03724 | -0.033 | 49.116
19.5 | 1.841 | 0.04017 | -0.034 | 45.832
20 | 1.851 | 0.04329 | -0.034 | 42.753

## 146. Re 20M Mach 0.00 (2)
BIGFOIL.COM POLAR EXPORT
goe775
GOE 775 |  |  |  | Cl Max: | 1.8404 | at alpha= | 20 | deg
XFOIL ncrit=9 |  |  |  | L/D Max: | 134.576 | at alpha= | 12 | deg
Re: | 20000000 |  |  | Cd Min: | 0.03035 | at alpha= | -20 | deg
Mach: | 0 |  |  | Cl=0 at alpha= | 0.12544 | deg
|  |  |  | @ Cl=0.1, Cd= | 0.0057903
|  |  |  | @ Cl=0.4, Cd= | 0.0060692
|  |  |  | @ Cl=0.6, Cd= | 0.0066071
alpha (deg) | Cl | Cd | Cm | Cl/Cd
-20 | -1.8444 | 0.03035 | -0.0378 | -60.771
-19.5 | -1.8286 | 0.02728 | -0.0368 | -67.0308
-19 | -1.8099 | 0.0246 | -0.0354 | -73.5732
-18.5 | -1.7862 | 0.02244 | -0.034 | -79.5989
-18 | -1.7593 | 0.02064 | -0.0324 | -85.2374
-17.5 | -1.7296 | 0.01908 | -0.0307 | -90.6499
-17 | -1.7009 | 0.01758 | -0.0287 | -96.752
-16.5 | -1.6708 | 0.01622 | -0.0265 | -103.0086
-16 | -1.6344 | 0.01515 | -0.0249 | -107.8812
-15.5 | -1.5986 | 0.01419 | -0.0229 | -112.6568
-15 | -1.5672 | 0.01334 | -0.0198 | -117.4813
-14.5 | -1.5283 | 0.01266 | -0.0178 | -120.7188
-14 | -1.4893 | 0.01196 | -0.0157 | -124.5234
-13.5 | -1.4486 | 0.01135 | -0.0136 | -127.63
-13 | -1.4075 | 0.01078 | -0.0115 | -130.5659
-12.5 | -1.364 | 0.01031 | -0.0096 | -132.2987
-12 | -1.3207 | 0.00984 | -0.0076 | -134.2175
-11.5 | -1.2771 | 0.00951 | -0.0055 | -134.2902
-10.5 | -1.1856 | 0.00892 | -0.002 | -132.9148
-10 | -1.135 | 0.00862 | -0.0011 | -131.6705
-9.5 | -1.0831 | 0.00834 | -0.0004 | -129.8681
-9 | -1.0305 | 0.00807 | 0.0001 | -127.6952
-8.5 | -0.9773 | 0.0078 | 0.0006 | -125.2949
-8 | -0.9234 | 0.00756 | 0.001 | -122.1429
-7.5 | -0.8679 | 0.00739 | 0.0011 | -117.4425
-7 | -0.8123 | 0.00721 | 0.0012 | -112.663
-6.5 | -0.7566 | 0.00702 | 0.0013 | -107.7778
-6 | -0.7006 | 0.00687 | 0.0013 | -101.9796
-5.5 | -0.645 | 0.00672 | 0.0014 | -95.9821
-5 | -0.5894 | 0.00657 | 0.0016 | -89.7108
-4.5 | -0.5332 | 0.00641 | 0.0016 | -83.1825
-4 | -0.4774 | 0.00622 | 0.0017 | -76.7524
-3.5 | -0.4203 | 0.00608 | 0.0016 | -69.1283
-3 | -0.3628 | 0.00599 | 0.0015 | -60.5676
-2.5 | -0.3042 | 0.00593 | 0.0011 | -51.2985
-2 | -0.2454 | 0.00586 | 0.0007 | -41.8771
-1.5 | -0.1873 | 0.00581 | 0.0004 | -32.2375
-1 | -0.1293 | 0.00577 | 0.0002 | -22.409
-0.5 | -0.0717 | 0.00578 | 0 | -12.4048
0 | -0.0144 | 0.00584 | -0.0001 | -2.4658
0.5 | 0.043 | 0.00582 | -0.0003 | 7.3883
1 | 0.1005 | 0.00579 | -0.0004 | 17.3575
1.5 | 0.1582 | 0.0058 | -0.0006 | 27.2759
2 | 0.2171 | 0.00584 | -0.001 | 37.1747
2.5 | 0.2754 | 0.00588 | -0.0013 | 46.8367
3 | 0.3334 | 0.00596 | -0.0016 | 55.9396
3.5 | 0.3915 | 0.00605 | -0.0019 | 64.7107
4 | 0.4491 | 0.00618 | -0.0021 | 72.6699
4.5 | 0.5058 | 0.00632 | -0.0021 | 80.0316
5 | 0.5621 | 0.00647 | -0.0021 | 86.8779
5.5 | 0.6174 | 0.00667 | -0.0019 | 92.5637
6 | 0.6726 | 0.00679 | -0.0017 | 99.0574
6.5 | 0.7284 | 0.00696 | -0.0017 | 104.6552
7 | 0.7846 | 0.00711 | -0.0017 | 110.3516
7.5 | 0.8407 | 0.00726 | -0.0017 | 115.7989
8 | 0.8957 | 0.00748 | -0.0015 | 119.746
8.5 | 0.951 | 0.00766 | -0.0014 | 124.1514
9 | 1.0052 | 0.0079 | -0.0011 | 127.2405
9.5 | 1.0581 | 0.00818 | -0.0005 | 129.3521
10 | 1.1099 | 0.00848 | 0.0001 | 130.8844
10.5 | 1.1608 | 0.00879 | 0.0009 | 132.0592
11 | 1.2106 | 0.00908 | 0.0019 | 133.326
11.5 | 1.2586 | 0.00936 | 0.0032 | 134.4658
12 | 1.3 | 0.00966 | 0.0058 | 134.5756
12.5 | 1.3431 | 0.01009 | 0.0079 | 133.112
13 | 1.3873 | 0.01052 | 0.0097 | 131.8726
13.5 | 1.4288 | 0.01107 | 0.0118 | 129.0696
14 | 1.4714 | 0.01162 | 0.0136 | 126.6265
14.5 | 1.5096 | 0.01232 | 0.0159 | 122.5325
15 | 1.5494 | 0.01299 | 0.0178 | 119.2764
15.5 | 1.5846 | 0.01377 | 0.0203 | 115.0763
16 | 1.6148 | 0.01468 | 0.0236 | 110
16.5 | 1.6564 | 0.01562 | 0.0243 | 106.0435
17 | 1.6892 | 0.01681 | 0.0263 | 100.4878
17.5 | 1.7183 | 0.01825 | 0.0285 | 94.1534
18 | 1.7483 | 0.01974 | 0.0302 | 88.5664
18.5 | 1.7771 | 0.02138 | 0.0318 | 83.1197
19 | 1.8021 | 0.02337 | 0.0334 | 77.1117
19.5 | 1.8219 | 0.02592 | 0.0348 | 70.2894
20 | 1.8404 | 0.02867 | 0.0359 | 64.1925

## 147. Re 20M Mach 0.10 (1)
BIGFOIL.COM POLAR EXPORT
goe775
GOE 775 |  |  |  | Cl Max: | 1.83 | at alpha= | 20 | deg
JavaFoil+Calcfoil stall+Eppler ext transition |  |  |  | L/D Max: | 97.854 | at alpha= | 12 | deg
Re: | 20000000 |  |  | Cd Min: | 0.01053 | at alpha= | 2.5 | deg
Mach: | 0.1 |  |  | Cl=0 at alpha= | 0.125 | deg
|  |  |  | @ Cl=0.1, Cd= | 0.010994
|  |  |  | @ Cl=0.4, Cd= | 0.011069
|  |  |  | @ Cl=0.6, Cd= | 0.010914
alpha (deg) | Cl | Cd | Cm | Cl/Cd
-20 | -1.835 | 0.04535 | 0.034 | -40.453
-19.5 | -1.829 | 0.04188 | 0.034 | -43.66
-19 | -1.82 | 0.0389 | 0.033 | -46.8
-18.5 | -1.807 | 0.03727 | 0.033 | -48.486
-18 | -1.794 | 0.03501 | 0.032 | -51.233
-17.5 | -1.785 | 0.03108 | 0.032 | -57.416
-17 | -1.768 | 0.02885 | 0.031 | -61.264
-16.5 | -1.748 | 0.02692 | 0.03 | -64.939
-16 | -1.722 | 0.02614 | 0.03 | -65.89
-15.5 | -1.696 | 0.02433 | 0.029 | -69.726
-15 | -1.668 | 0.02275 | 0.028 | -73.335
-14.5 | -1.635 | 0.0217 | 0.028 | -75.337
-14 | -1.601 | 0.0207 | 0.027 | -77.318
-13.5 | -1.564 | 0.01955 | 0.026 | -79.994
-13 | -1.524 | 0.01891 | 0.025 | -80.583
-12.5 | -1.498 | 0.01569 | 0.025 | -95.514
-12 | -1.45 | 0.01726 | 0.024 | -84.034
-11.5 | -1.401 | 0.01655 | 0.023 | -84.651
-11 | -1.351 | 0.01592 | 0.022 | -84.825
-10.5 | -1.299 | 0.01536 | 0.021 | -84.551
-10 | -1.245 | 0.01492 | 0.02 | -83.441
-9.5 | -1.19 | 0.01452 | 0.019 | -81.948
-9 | -1.135 | 0.01288 | 0.018 | -88.135
-8.5 | -1.077 | 0.01364 | 0.017 | -78.949
-8 | -1.018 | 0.01349 | 0.016 | -75.509
-7.5 | -0.959 | 0.01327 | 0.015 | -72.241
-7 | -0.899 | 0.01305 | 0.014 | -68.83
-6.5 | -0.838 | 0.01278 | 0.013 | -65.543
-6 | -0.776 | 0.01247 | 0.012 | -62.255
-5.5 | -0.714 | 0.01228 | 0.011 | -58.162
-5 | -0.652 | 0.01177 | 0.01 | -55.355
-4.5 | -0.589 | 0.01161 | 0.009 | -50.746
-4 | -0.526 | 0.01148 | 0.008 | -45.832
-3.5 | -0.463 | 0.01165 | 0.007 | -39.733
-3 | -0.399 | 0.01156 | 0.006 | -34.538
-2.5 | -0.336 | 0.0113 | 0.005 | -29.735
-2 | -0.272 | 0.01069 | 0.004 | -25.458
-1.5 | -0.208 | 0.01118 | 0.003 | -18.635
-1 | -0.144 | 0.0111 | 0.002 | -12.997
-0.5 | -0.08 | 0.01057 | 0.001 | -7.591
0 | -0.016 | 0.0106 | 0 | -1.534
0.5 | 0.048 | 0.01101 | -0.001 | 4.382
1 | 0.113 | 0.01099 | -0.002 | 10.253
1.5 | 0.177 | 0.01098 | -0.003 | 16.127
2 | 0.241 | 0.01107 | -0.004 | 21.821
2.5 | 0.306 | 0.01053 | -0.005 | 29.039
3 | 0.37 | 0.01098 | -0.006 | 33.664
3.5 | 0.434 | 0.01117 | -0.007 | 38.845
4 | 0.498 | 0.01079 | -0.008 | 46.116
4.5 | 0.561 | 0.01084 | -0.009 | 51.789
5 | 0.624 | 0.01096 | -0.01 | 56.955
5.5 | 0.688 | 0.01195 | -0.011 | 57.523
6 | 0.75 | 0.01128 | -0.012 | 66.501
6.5 | 0.813 | 0.0125 | -0.013 | 64.99
7 | 0.875 | 0.01269 | -0.014 | 68.932
7.5 | 0.936 | 0.01292 | -0.015 | 72.454
8 | 0.996 | 0.01319 | -0.016 | 75.548
8.5 | 1.056 | 0.01346 | -0.017 | 78.5
9 | 1.115 | 0.01395 | -0.018 | 79.907
9.5 | 1.172 | 0.01441 | -0.019 | 81.351
10 | 1.228 | 0.01448 | -0.02 | 84.852
10.5 | 1.283 | 0.01521 | -0.021 | 84.345
11 | 1.337 | 0.01572 | -0.022 | 85.046
11.5 | 1.389 | 0.01607 | -0.023 | 86.427
12 | 1.44 | 0.01471 | -0.024 | 97.854
12.5 | 1.489 | 0.0153 | -0.024 | 97.318
13 | 1.503 | 0.01875 | -0.025 | 80.154
13.5 | 1.544 | 0.01957 | -0.026 | 78.89
14 | 1.582 | 0.02045 | -0.026 | 77.355
14.5 | 1.617 | 0.02153 | -0.027 | 75.115
15 | 1.65 | 0.02281 | -0.028 | 72.341
15.5 | 1.681 | 0.02399 | -0.029 | 70.091
16 | 1.71 | 0.02543 | -0.03 | 67.241
16.5 | 1.738 | 0.0265 | -0.03 | 65.594
17 | 1.758 | 0.02834 | -0.031 | 62.029
17.5 | 1.772 | 0.03144 | -0.031 | 56.363
18 | 1.791 | 0.03301 | -0.032 | 54.252
18.5 | 1.805 | 0.03534 | -0.033 | 51.087
19 | 1.813 | 0.03902 | -0.033 | 46.468
19.5 | 1.823 | 0.04194 | -0.034 | 43.464
20 | 1.83 | 0.04551 | -0.034 | 40.216

## 148. Re 20M Mach 0.10 (2)
BIGFOIL.COM POLAR EXPORT
goe775
GOE 775 |  |  |  | Cl Max: | 1.8386 | at alpha= | 20 | deg
XFOIL ncrit=9 |  |  |  | L/D Max: | 133.75 | at alpha= | 11.5 | deg
Re: | 20000000 |  |  | Cd Min: | 0.03254 | at alpha= | -20 | deg
Mach: | 0.1 |  |  | Cl=0 at alpha= | 0.12565 | deg
|  |  |  | @ Cl=0.1, Cd= | 0.0057905
|  |  |  | @ Cl=0.4, Cd= | 0.0060826
|  |  |  | @ Cl=0.6, Cd= | 0.0066142
alpha (deg) | Cl | Cd | Cm | Cl/Cd
-20 | -1.8417 | 0.03254 | -0.0404 | -56.598
-19.5 | -1.8271 | 0.02917 | -0.0395 | -62.6363
-19 | -1.8096 | 0.02625 | -0.0382 | -68.9371
-18.5 | -1.788 | 0.02375 | -0.0368 | -75.2842
-18 | -1.7633 | 0.02164 | -0.0352 | -81.4834
-17.5 | -1.735 | 0.0199 | -0.0334 | -87.1859
-17 | -1.7056 | 0.01831 | -0.0315 | -93.1513
-16.5 | -1.6766 | 0.01682 | -0.0291 | -99.679
-16 | -1.6413 | 0.01566 | -0.0273 | -104.8084
-15.5 | -1.6015 | 0.01467 | -0.026 | -109.1684
-15 | -1.5716 | 0.01375 | -0.0225 | -114.2982
-14.5 | -1.5345 | 0.01297 | -0.0201 | -118.3115
-14 | -1.495 | 0.01224 | -0.0179 | -122.1405
-13.5 | -1.4555 | 0.01155 | -0.0156 | -126.0173
-13 | -1.4131 | 0.01098 | -0.0136 | -128.6976
-12.5 | -1.37 | 0.01046 | -0.0115 | -130.9751
-12 | -1.326 | 0.00999 | -0.0095 | -132.7327
-11.5 | -1.2816 | 0.00962 | -0.0074 | -133.2225
-10.5 | -1.1922 | 0.009 | -0.0031 | -132.4667
-10 | -1.1413 | 0.0087 | -0.0022 | -131.1839
-9.5 | -1.0894 | 0.00841 | -0.0013 | -129.5363
-9 | -1.0367 | 0.00812 | -0.0006 | -127.6724
-8.5 | -0.9834 | 0.00785 | 0 | -125.2739
-8 | -0.9291 | 0.0076 | 0.0004 | -122.25
-7.5 | -0.8732 | 0.00743 | 0.0006 | -117.5236
-7 | -0.8173 | 0.00724 | 0.0007 | -112.8867
-6.5 | -0.7612 | 0.00705 | 0.0009 | -107.9716
-6 | -0.7048 | 0.00689 | 0.001 | -102.2932
-5.5 | -0.6488 | 0.00674 | 0.0011 | -96.2611
-5 | -0.593 | 0.00659 | 0.0013 | -89.9848
-4.5 | -0.5364 | 0.00643 | 0.0014 | -83.4215
-4 | -0.4803 | 0.00624 | 0.0016 | -76.9712
-3.5 | -0.4229 | 0.00609 | 0.0015 | -69.4417
-3 | -0.365 | 0.006 | 0.0013 | -60.8333
-2.5 | -0.306 | 0.00595 | 0.001 | -51.4286
-2 | -0.2469 | 0.00587 | 0.0006 | -42.0613
-1.5 | -0.1884 | 0.00581 | 0.0004 | -32.4269
-1 | -0.13 | 0.00577 | 0.0001 | -22.5303
-0.5 | -0.072 | 0.00579 | 0 | -12.4352
0 | -0.0145 | 0.00584 | -0.0001 | -2.4829
0.5 | 0.0432 | 0.00582 | -0.0002 | 7.4227
1 | 0.101 | 0.00579 | -0.0004 | 17.4439
1.5 | 0.1591 | 0.00581 | -0.0006 | 27.3838
2 | 0.2184 | 0.00585 | -0.001 | 37.3333
2.5 | 0.277 | 0.00589 | -0.0013 | 47.0289
3 | 0.3355 | 0.00597 | -0.0015 | 56.1977
3.5 | 0.3939 | 0.00607 | -0.0018 | 64.8929
4 | 0.4518 | 0.00619 | -0.0019 | 72.9887
4.5 | 0.5089 | 0.00633 | -0.0019 | 80.3949
5 | 0.5654 | 0.00649 | -0.0019 | 87.1186
5.5 | 0.6211 | 0.00669 | -0.0016 | 92.8401
6 | 0.6768 | 0.00681 | -0.0014 | 99.3833
6.5 | 0.7329 | 0.00698 | -0.0013 | 105
7 | 0.7894 | 0.00714 | -0.0012 | 110.5602
7.5 | 0.8459 | 0.0073 | -0.0012 | 115.8767
8 | 0.9012 | 0.00751 | -0.0009 | 120
8.5 | 0.9568 | 0.00771 | -0.0007 | 124.0986
9 | 1.0113 | 0.00795 | -0.0004 | 127.2075
9.5 | 1.0645 | 0.00824 | 0.0003 | 129.1869
10 | 1.1166 | 0.00854 | 0.001 | 130.7494
10.5 | 1.1675 | 0.00886 | 0.002 | 131.772
11.5 | 1.2626 | 0.00944 | 0.0051 | 133.75
12 | 1.3051 | 0.00978 | 0.0077 | 133.4458
12.5 | 1.3489 | 0.01024 | 0.0097 | 131.7285
13 | 1.3934 | 0.01069 | 0.0116 | 130.3461
13.5 | 1.4346 | 0.01128 | 0.0139 | 127.1809
14 | 1.477 | 0.01187 | 0.0158 | 124.4313
14.5 | 1.5157 | 0.01261 | 0.0181 | 120.1983
15 | 1.5558 | 0.01331 | 0.0201 | 116.8896
15.5 | 1.59 | 0.01419 | 0.0229 | 112.0507
16 | 1.6218 | 0.01513 | 0.0259 | 107.191
16.5 | 1.661 | 0.01623 | 0.0271 | 102.3413
17 | 1.6922 | 0.01759 | 0.0293 | 96.2024
17.5 | 1.7213 | 0.01914 | 0.0314 | 89.9321
18 | 1.7517 | 0.02073 | 0.0331 | 84.5007
18.5 | 1.779 | 0.02259 | 0.0347 | 78.7517
19 | 1.8031 | 0.02482 | 0.0362 | 72.6471
19.5 | 1.8209 | 0.02769 | 0.0375 | 65.7602
20 | 1.8386 | 0.0307 | 0.0386 | 59.8893

## 149. Re 20M Mach 0.25 (1)
BIGFOIL.COM POLAR EXPORT
goe775
GOE 775 |  |  |  | Cl Max: | 1.697 | at alpha= | 18 | deg
JavaFoil+Calcfoil stall+Eppler ext transition |  |  |  | L/D Max: | 83.329 | at alpha= | 11.5 | deg
Re: | 20000000 |  |  | Cd Min: | 0.01062 | at alpha= | 2.5 | deg
Mach: | 0.25 |  |  | Cl=0 at alpha= | 0.12687 | deg
|  |  |  | @ Cl=0.1, Cd= | 0.011102
|  |  |  | @ Cl=0.4, Cd= | 0.011258
|  |  |  | @ Cl=0.6, Cd= | 0.011094
alpha (deg) | Cl | Cd | Cm | Cl/Cd
-20 | -1.66 | 0.06001 | 0.034 | -27.657
-19.5 | -1.673 | 0.05496 | 0.034 | -30.441
-19 | -1.687 | 0.04937 | 0.034 | -34.169
-18.5 | -1.682 | 0.04973 | 0.033 | -33.827
-18 | -1.698 | 0.04213 | 0.032 | -40.296
-17.5 | -1.697 | 0.03888 | 0.032 | -43.655
-17 | -1.688 | 0.03728 | 0.031 | -45.284
-16.5 | -1.682 | 0.03439 | 0.031 | -48.903
-16 | -1.673 | 0.03154 | 0.03 | -53.044
-15.5 | -1.663 | 0.02817 | 0.029 | -59.037
-15 | -1.647 | 0.02611 | 0.029 | -63.068
-14.5 | -1.623 | 0.02425 | 0.028 | -66.945
-14 | -1.595 | 0.02283 | 0.027 | -69.87
-13.5 | -1.565 | 0.02165 | 0.027 | -72.314
-13 | -1.531 | 0.02067 | 0.026 | -74.065
-12.5 | -1.494 | 0.01951 | 0.025 | -76.568
-12 | -1.454 | 0.01875 | 0.024 | -77.534
-11.5 | -1.425 | 0.01543 | 0.023 | -92.366
-11 | -1.375 | 0.01674 | 0.022 | -82.152
-10.5 | -1.324 | 0.01604 | 0.022 | -82.554
-10 | -1.271 | 0.01551 | 0.021 | -81.937
-9.5 | -1.217 | 0.01504 | 0.02 | -80.887
-9 | -1.161 | 0.01302 | 0.019 | -89.163
-8.5 | -1.103 | 0.01403 | 0.018 | -78.582
-8 | -1.043 | 0.01394 | 0.017 | -74.829
-7.5 | -0.983 | 0.01362 | 0.016 | -72.153
-7 | -0.921 | 0.01338 | 0.015 | -68.856
-6.5 | -0.859 | 0.01308 | 0.014 | -65.685
-6 | -0.796 | 0.01279 | 0.013 | -62.256
-5.5 | -0.733 | 0.01241 | 0.012 | -59.028
-5 | -0.669 | 0.01197 | 0.011 | -55.901
-4.5 | -0.605 | 0.01186 | 0.01 | -50.999
-4 | -0.54 | 0.01158 | 0.009 | -46.644
-3.5 | -0.475 | 0.0119 | 0.008 | -39.921
-3 | -0.41 | 0.01169 | 0.007 | -35.085
-2.5 | -0.345 | 0.01141 | 0.005 | -30.24
-2 | -0.28 | 0.01079 | 0.004 | -25.912
-1.5 | -0.214 | 0.01122 | 0.003 | -19.076
-1 | -0.148 | 0.01121 | 0.002 | -13.229
-0.5 | -0.082 | 0.01067 | 0.001 | -7.727
0 | -0.017 | 0.01068 | 0 | -1.564
0.5 | 0.05 | 0.01111 | -0.001 | 4.464
1 | 0.116 | 0.0111 | -0.002 | 10.43
1.5 | 0.182 | 0.01108 | -0.003 | 16.421
2 | 0.248 | 0.01117 | -0.004 | 22.213
2.5 | 0.314 | 0.01062 | -0.005 | 29.576
3 | 0.38 | 0.0112 | -0.006 | 33.923
3.5 | 0.446 | 0.01139 | -0.007 | 39.1
4 | 0.511 | 0.01087 | -0.008 | 47.022
4.5 | 0.576 | 0.01105 | -0.009 | 52.163
5 | 0.641 | 0.01117 | -0.01 | 57.431
5.5 | 0.706 | 0.01221 | -0.011 | 57.83
6 | 0.77 | 0.0115 | -0.012 | 66.978
6.5 | 0.834 | 0.01271 | -0.013 | 65.596
7 | 0.897 | 0.01305 | -0.014 | 68.751
7.5 | 0.96 | 0.01325 | -0.015 | 72.454
8 | 1.021 | 0.01354 | -0.016 | 75.435
8.5 | 1.082 | 0.01393 | -0.017 | 77.698
9 | 1.141 | 0.0144 | -0.018 | 79.256
9.5 | 1.199 | 0.01496 | -0.019 | 80.161
10 | 1.255 | 0.01507 | -0.02 | 83.303
10.5 | 1.31 | 0.01594 | -0.021 | 82.166
11 | 1.363 | 0.01652 | -0.022 | 82.509
11.5 | 1.414 | 0.01697 | -0.023 | 83.329
12 | 1.432 | 0.01816 | -0.024 | 78.856
12.5 | 1.473 | 0.01918 | -0.025 | 76.811
13 | 1.512 | 0.02042 | -0.025 | 74.054
13.5 | 1.548 | 0.02131 | -0.026 | 72.62
14 | 1.579 | 0.02299 | -0.027 | 68.688
14.5 | 1.608 | 0.02414 | -0.028 | 66.599
15 | 1.634 | 0.02577 | -0.029 | 63.428
15.5 | 1.653 | 0.02798 | -0.029 | 59.055
16 | 1.668 | 0.03019 | -0.03 | 55.267
16.5 | 1.678 | 0.03346 | -0.03 | 50.144
17 | 1.689 | 0.03554 | -0.031 | 47.524
17.5 | 1.695 | 0.03836 | -0.032 | 44.191
18 | 1.697 | 0.04181 | -0.032 | 40.593
18.5 | 1.697 | 0.04487 | -0.033 | 37.822
19 | 1.687 | 0.0502 | -0.033 | 33.596
19.5 | 1.675 | 0.05649 | -0.034 | 29.652
20 | 1.662 | 0.06124 | -0.034 | 27.145

## 150. Re 20M Mach 0.25 (2)
BIGFOIL.COM POLAR EXPORT
goe775
GOE 775 |  |  |  | Cl Max: | 1.8116 | at alpha= | 20 | deg
XFOIL ncrit=9 |  |  |  | L/D Max: | 129.362 | at alpha= | 10.5 | deg
Re: | 20000000 |  |  | Cd Min: | 0.04685 | at alpha= | -20 | deg
Mach: | 0.25 |  |  | Cl=0 at alpha= | 0.12542 | deg
|  |  |  | @ Cl=0.1, Cd= | 0.005832
|  |  |  | @ Cl=0.4, Cd= | 0.0061271
|  |  |  | @ Cl=0.6, Cd= | 0.0066856
alpha (deg) | Cl | Cd | Cm | Cl/Cd
-20 | -1.8066 | 0.04685 | -0.0521 | -38.5614
-19.5 | -1.8013 | 0.04195 | -0.0518 | -42.9392
-19 | -1.7937 | 0.03735 | -0.0513 | -48.0241
-18.5 | -1.78 | 0.03342 | -0.0504 | -53.2615
-18 | -1.7666 | 0.02957 | -0.0492 | -59.743
-17.5 | -1.7476 | 0.02633 | -0.0476 | -66.373
-17 | -1.7232 | 0.02363 | -0.0459 | -72.9242
-16.5 | -1.6937 | 0.02148 | -0.0439 | -78.8501
-16 | -1.664 | 0.01948 | -0.0416 | -85.4209
-15.5 | -1.633 | 0.01765 | -0.0392 | -92.5212
-15 | -1.598 | 0.01625 | -0.0365 | -98.3385
-14.5 | -1.5645 | 0.01509 | -0.0331 | -103.6779
-14 | -1.5274 | 0.01396 | -0.0302 | -109.4126
-13.5 | -1.4856 | 0.01308 | -0.0276 | -113.578
-13 | -1.445 | 0.0122 | -0.0248 | -118.4426
-12.5 | -1.4009 | 0.0115 | -0.0222 | -121.8174
-12 | -1.3564 | 0.01086 | -0.0196 | -124.8987
-11.5 | -1.3119 | 0.01029 | -0.0169 | -127.4927
-11 | -1.2649 | 0.00988 | -0.0145 | -128.0263
-10.5 | -1.2171 | 0.00948 | -0.0121 | -128.3861
-10 | -1.175 | 0.00912 | -0.0085 | -128.8377
-9.5 | -1.1237 | 0.00875 | -0.0067 | -128.4229
-9 | -1.0706 | 0.0084 | -0.0052 | -127.4524
-8.5 | -1.016 | 0.00809 | -0.004 | -125.5871
-8 | -0.9596 | 0.00784 | -0.0032 | -122.398
-7.5 | -0.9022 | 0.00763 | -0.0026 | -118.2438
-7 | -0.8448 | 0.0074 | -0.0019 | -114.1622
-6.5 | -0.7865 | 0.00721 | -0.0015 | -109.0846
-6 | -0.728 | 0.00705 | -0.0011 | -103.2624
-5.5 | -0.6698 | 0.00689 | -0.0008 | -97.2134
-5 | -0.6123 | 0.00672 | -0.0003 | -91.1161
-4.5 | -0.5544 | 0.00653 | 0.0001 | -84.9005
-4 | -0.4963 | 0.00633 | 0.0005 | -78.4044
-3.5 | -0.4372 | 0.00616 | 0.0006 | -70.974
-3 | -0.3771 | 0.00606 | 0.0006 | -62.2277
-2.5 | -0.3161 | 0.00602 | 0.0004 | -52.5083
-2 | -0.2552 | 0.00593 | 0.0002 | -43.0354
-1.5 | -0.1946 | 0.00587 | 0 | -33.1516
-1 | -0.1341 | 0.00582 | -0.0001 | -23.0412
-0.5 | -0.0738 | 0.00583 | -0.0003 | -12.6587
0 | -0.0149 | 0.00588 | -0.0002 | -2.534
0.5 | 0.0445 | 0.00586 | -0.0001 | 7.5939
1 | 0.104 | 0.00583 | -0.0001 | 17.8388
1.5 | 0.1644 | 0.00587 | -0.0003 | 28.0068
2 | 0.2253 | 0.00592 | -0.0005 | 38.0574
2.5 | 0.2862 | 0.00594 | -0.0007 | 48.1818
3 | 0.3468 | 0.00603 | -0.0009 | 57.5124
3.5 | 0.4071 | 0.00614 | -0.001 | 66.3029
4 | 0.467 | 0.00627 | -0.001 | 74.4817
4.5 | 0.526 | 0.00641 | -0.0008 | 82.0593
5 | 0.5834 | 0.00664 | -0.0003 | 87.8614
5.5 | 0.6416 | 0.0068 | 0 | 94.3529
6 | 0.6993 | 0.00693 | 0.0005 | 100.9091
6.5 | 0.7575 | 0.00712 | 0.0009 | 106.3904
7 | 0.8155 | 0.00732 | 0.0013 | 111.4071
7.5 | 0.8742 | 0.00748 | 0.0017 | 116.8717
8 | 0.9315 | 0.00771 | 0.0023 | 120.8171
8.5 | 0.9879 | 0.00798 | 0.0031 | 123.797
9 | 1.0439 | 0.00826 | 0.004 | 126.3801
9.5 | 1.0976 | 0.0086 | 0.0053 | 127.6279
10 | 1.1505 | 0.00894 | 0.0068 | 128.6913
10.5 | 1.1966 | 0.00925 | 0.0097 | 129.3622
11 | 1.2425 | 0.00965 | 0.0124 | 128.7565
11.5 | 1.289 | 0.01009 | 0.0149 | 127.7502
12 | 1.335 | 0.01058 | 0.0175 | 126.1815
12.5 | 1.3812 | 0.01114 | 0.0199 | 123.9856
13 | 1.4238 | 0.01186 | 0.0227 | 120.0506
13.5 | 1.4671 | 0.01261 | 0.0252 | 116.3442
14 | 1.5073 | 0.01353 | 0.028 | 111.4043
14.5 | 1.5474 | 0.01453 | 0.0306 | 106.4969
15 | 1.5824 | 0.01573 | 0.0337 | 100.5976
15.5 | 1.614 | 0.01693 | 0.0374 | 95.3337
16 | 1.6505 | 0.01856 | 0.0392 | 88.9278
16.5 | 1.6812 | 0.02043 | 0.0416 | 82.2907
17 | 1.7127 | 0.02238 | 0.0436 | 76.5282
17.5 | 1.7385 | 0.02489 | 0.0455 | 69.8473
18 | 1.7614 | 0.02778 | 0.0471 | 63.4053
18.5 | 1.7763 | 0.03142 | 0.0485 | 56.5341
19 | 1.7924 | 0.03512 | 0.0495 | 51.0364
19.5 | 1.8025 | 0.03945 | 0.0502 | 45.6907
20 | 1.8116 | 0.04395 | 0.0506 | 41.2196

## 151. Re 20M Mach 0.50 (1)
BIGFOIL.COM POLAR EXPORT
goe775
GOE 775 |  |  |  | Cl Max: | 1.332 | at alpha= | 11 | deg
JavaFoil+Calcfoil stall+Eppler ext transition |  |  |  | L/D Max: | 72.823 | at alpha= | 8.5 | deg
Re: | 20000000 |  |  | Cd Min: | 0.01104 | at alpha= | -0.5 | deg
Mach: | 0.5 |  |  | Cl=0 at alpha= | 0.12838 | deg
|  |  |  | @ Cl=0.1, Cd= | 0.01159
|  |  |  | @ Cl=0.4, Cd= | 0.011541
|  |  |  | @ Cl=0.6, Cd= | 0.011928
alpha (deg) | Cl | Cd | Cm | Cl/Cd
-15.5 | -0.936 | 0.13523 | 0.023 | -6.923
-15 | -0.904 | 0.12874 | 0.022 | -7.021
-14.5 | -0.906 | 0.09515 | 0.025 | -9.525
-14 | -0.892 | 0.07833 | 0.025 | -11.383
-13.5 | -0.871 | 0.06746 | 0.025 | -12.908
-13 | -0.837 | 0.0683 | 0.024 | -12.262
-12.5 | -0.827 | 0.05292 | 0.025 | -15.62
-12 | -1.187 | 0.03854 | 0.025 | -30.796
-11.5 | -1.286 | 0.03223 | 0.025 | -39.891
-11 | -1.324 | 0.02693 | 0.024 | -49.171
-10.5 | -1.33 | 0.02324 | 0.023 | -57.221
-10 | -1.31 | 0.02153 | 0.022 | -60.862
-9.5 | -1.28 | 0.01972 | 0.022 | -64.914
-9 | -1.238 | 0.0185 | 0.021 | -66.954
-8.5 | -1.201 | 0.0169 | 0.02 | -71.089
-8 | -1.143 | 0.01599 | 0.019 | -71.446
-7.5 | -1.081 | 0.01517 | 0.017 | -71.258
-7 | -1.017 | 0.01474 | 0.016 | -68.988
-6.5 | -0.951 | 0.0146 | 0.015 | -65.102
-6 | -0.882 | 0.01385 | 0.014 | -63.716
-5.5 | -0.813 | 0.01367 | 0.013 | -59.485
-5 | -0.743 | 0.0129 | 0.012 | -57.641
-4.5 | -0.673 | 0.01275 | 0.011 | -52.744
-4 | -0.601 | 0.01281 | 0.01 | -46.937
-3.5 | -0.529 | 0.01264 | 0.008 | -41.891
-3 | -0.457 | 0.01244 | 0.007 | -36.738
-2.5 | -0.385 | 0.01208 | 0.006 | -31.845
-2 | -0.312 | 0.01134 | 0.005 | -27.489
-1.5 | -0.239 | 0.01168 | 0.004 | -20.439
-1 | -0.165 | 0.01161 | 0.003 | -14.246
-0.5 | -0.092 | 0.01104 | 0.001 | -8.34
0 | -0.019 | 0.01104 | 0 | -1.691
0.5 | 0.055 | 0.01159 | -0.001 | 4.779
1 | 0.129 | 0.01159 | -0.002 | 11.159
1.5 | 0.203 | 0.01158 | -0.003 | 17.558
2 | 0.277 | 0.01163 | -0.004 | 23.815
2.5 | 0.351 | 0.01191 | -0.005 | 29.436
3 | 0.424 | 0.01136 | -0.007 | 37.315
3.5 | 0.497 | 0.01138 | -0.008 | 43.652
4 | 0.57 | 0.01137 | -0.009 | 50.109
4.5 | 0.642 | 0.01271 | -0.01 | 50.514
5 | 0.714 | 0.01303 | -0.011 | 54.755
5.5 | 0.785 | 0.01335 | -0.012 | 58.799
6 | 0.855 | 0.01375 | -0.014 | 62.208
6.5 | 0.924 | 0.01419 | -0.015 | 65.153
7 | 0.993 | 0.01474 | -0.016 | 67.385
7.5 | 1.059 | 0.01509 | -0.017 | 70.172
8 | 1.123 | 0.01595 | -0.018 | 70.397
8.5 | 1.184 | 0.01626 | -0.019 | 72.823
9 | 1.216 | 0.01788 | -0.02 | 67.979
9.5 | 1.259 | 0.01931 | -0.021 | 65.177
10 | 1.296 | 0.02023 | -0.022 | 64.071
10.5 | 1.322 | 0.02254 | -0.023 | 58.632
11 | 1.332 | 0.0252 | -0.024 | 52.865
11.5 | 1.313 | 0.02919 | -0.024 | 44.982
12 | 1.255 | 0.03456 | -0.025 | 36.31
12.5 | 1.039 | 0.04471 | -0.025 | 23.238
13 | 0.831 | 0.06185 | -0.025 | 13.44
13.5 | 0.854 | 0.06855 | -0.025 | 12.454
14 | 0.878 | 0.07628 | -0.025 | 11.505
14.5 | 0.908 | 0.0802 | -0.026 | 11.327
15 | 0.921 | 0.09715 | -0.025 | 9.476
15.5 | 0.918 | 0.13558 | -0.022 | 6.771
16 | 0.949 | 0.14241 | -0.023 | 6.663

## 152. Re 20M Mach 0.50 (2)
BIGFOIL.COM POLAR EXPORT
goe775
GOE 775 |  |  |  | Cl Max: | 1.6606 | at alpha= | 15.5 | deg
XFOIL ncrit=9 |  |  |  | L/D Max: | 116.294 | at alpha= | 8.5 | deg
Re: | 20000000 |  |  | Cd Min: | 0.13548 | at alpha= | -20 | deg
Mach: | 0.5 |  |  | Cl=0 at alpha= | 0.12425 | deg
|  |  |  | @ Cl=0.1, Cd= | 0.0060944
|  |  |  | @ Cl=0.4, Cd= | 0.0063684
|  |  |  | @ Cl=0.6, Cd= | 0.0069282
alpha (deg) | Cl | Cd | Cm | Cl/Cd
-20 | -1.3157 | 0.13548 | -0.0493 | -9.7114
-19.5 | -1.3545 | 0.12399 | -0.0566 | -10.9243
-19 | -1.39 | 0.11314 | -0.0629 | -12.2857
-18.5 | -1.434 | 0.10206 | -0.0687 | -14.0506
-18 | -1.4803 | 0.09114 | -0.0739 | -16.242
-17.5 | -1.5226 | 0.08095 | -0.0778 | -18.8091
-17 | -1.565 | 0.07112 | -0.081 | -22.0051
-16.5 | -1.6039 | 0.06181 | -0.0831 | -25.9489
-16 | -1.6357 | 0.0532 | -0.0841 | -30.7462
-15.5 | -1.653 | 0.04586 | -0.0838 | -36.0445
-15 | -1.6573 | 0.03957 | -0.0824 | -41.8827
-14.5 | -1.6476 | 0.03425 | -0.0804 | -48.1051
-14 | -1.63 | 0.02991 | -0.0772 | -54.4968
-13.5 | -1.6005 | 0.02632 | -0.0738 | -60.8093
-13 | -1.5649 | 0.02316 | -0.0705 | -67.5691
-12.5 | -1.5251 | 0.0204 | -0.0668 | -74.7598
-12 | -1.4812 | 0.01814 | -0.0629 | -81.6538
-11.5 | -1.4347 | 0.01624 | -0.0587 | -88.3436
-11 | -1.388 | 0.01464 | -0.0542 | -94.8087
-10.5 | -1.3376 | 0.01333 | -0.0498 | -100.3451
-10 | -1.2849 | 0.01222 | -0.0454 | -105.1473
-9.5 | -1.2306 | 0.01126 | -0.0411 | -109.2895
-9 | -1.1757 | 0.01043 | -0.0368 | -112.7229
-8.5 | -1.1195 | 0.00971 | -0.0326 | -115.2935
-8 | -1.061 | 0.00913 | -0.0288 | -116.2103
-7.5 | -1.001 | 0.00864 | -0.0252 | -115.8565
-7 | -0.9393 | 0.00825 | -0.0219 | -113.8545
-6.5 | -0.8856 | 0.00803 | -0.0172 | -110.2864
-6 | -0.8222 | 0.00775 | -0.0145 | -106.0903
-5.5 | -0.7562 | 0.00753 | -0.0125 | -100.425
-5 | -0.691 | 0.00734 | -0.0104 | -94.1417
-4.5 | -0.6277 | 0.00709 | -0.0083 | -88.5331
-4 | -0.5643 | 0.00678 | -0.0062 | -83.2301
-3.5 | -0.4973 | 0.00659 | -0.005 | -75.4628
-3 | -0.4284 | 0.00643 | -0.0041 | -66.6252
-2.5 | -0.3599 | 0.00631 | -0.0033 | -57.0365
-2 | -0.2905 | 0.00625 | -0.0027 | -46.48
-1.5 | -0.2207 | 0.00619 | -0.0023 | -35.6543
-1 | -0.1513 | 0.00613 | -0.0019 | -24.6819
-0.5 | -0.0825 | 0.00608 | -0.0014 | -13.5691
0 | -0.0165 | 0.00609 | -0.0004 | -2.7094
0.5 | 0.0499 | 0.00605 | 0.0004 | 8.2479
1 | 0.1176 | 0.00611 | 0.0011 | 19.2471
1.5 | 0.1867 | 0.00613 | 0.0016 | 30.4568
2 | 0.2556 | 0.0062 | 0.0021 | 41.2258
2.5 | 0.325 | 0.0063 | 0.0026 | 51.5873
3 | 0.3952 | 0.00636 | 0.0031 | 62.1384
3.5 | 0.464 | 0.00648 | 0.0039 | 71.6049
4 | 0.5316 | 0.00664 | 0.005 | 80.0602
4.5 | 0.5963 | 0.00691 | 0.0067 | 86.2952
5 | 0.6592 | 0.00722 | 0.0089 | 91.3019
5.5 | 0.7243 | 0.00743 | 0.0108 | 97.4832
6 | 0.7891 | 0.00765 | 0.013 | 103.1503
6.5 | 0.8548 | 0.00787 | 0.0152 | 108.615
7 | 0.9125 | 0.0081 | 0.019 | 112.6543
7.5 | 0.9693 | 0.00847 | 0.0231 | 114.4392
8 | 1.0308 | 0.0089 | 0.0264 | 115.8202
8.5 | 1.092 | 0.00939 | 0.0298 | 116.2939
9 | 1.1488 | 0.01005 | 0.0339 | 114.3085
9.5 | 1.2038 | 0.01083 | 0.0382 | 111.1542
10 | 1.2581 | 0.01173 | 0.0425 | 107.2549
10.5 | 1.311 | 0.01279 | 0.0469 | 102.502
11 | 1.3632 | 0.014 | 0.0512 | 97.3714
11.5 | 1.413 | 0.01537 | 0.0555 | 91.9323
12 | 1.4617 | 0.01704 | 0.0597 | 85.7805
12.5 | 1.5047 | 0.01922 | 0.0638 | 78.2882
13 | 1.5476 | 0.02167 | 0.0675 | 71.4167
13.5 | 1.5844 | 0.02471 | 0.071 | 64.1198
14 | 1.6197 | 0.02799 | 0.0742 | 57.8671
14.5 | 1.6387 | 0.03184 | 0.0783 | 51.4667
15 | 1.6576 | 0.03673 | 0.0802 | 45.1293
15.5 | 1.6606 | 0.04248 | 0.0819 | 39.0913
16 | 1.6506 | 0.04929 | 0.0828 | 33.4875
16.5 | 1.627 | 0.05716 | 0.0826 | 28.464
17 | 1.5911 | 0.06614 | 0.081 | 24.0565
17.5 | 1.5502 | 0.07576 | 0.0783 | 20.462
18 | 1.5088 | 0.08571 | 0.0749 | 17.6035
18.5 | 1.4623 | 0.0964 | 0.0702 | 15.1691
19 | 1.4167 | 0.10747 | 0.0647 | 13.1823
19.5 | 1.38 | 0.11814 | 0.059 | 11.6811
20 | 1.3391 | 0.12964 | 0.052 | 10.3294